## index
index | Re | Mach | Datasource
1 | 50000 | 0 | JavaFoil+Calcfoil stall+Eppler ext transition
2 | 50000 | 0 | XFOIL ncrit=9
3 | 50000 | 0.1 | JavaFoil+Calcfoil stall+Eppler ext transition
4 | 50000 | 0.1 | XFOIL ncrit=9
5 | 50000 | 0.25 | JavaFoil+Calcfoil stall+Eppler ext transition
6 | 50000 | 0.25 | XFOIL ncrit=9
7 | 50000 | 0.5 | JavaFoil+Calcfoil stall+Eppler ext transition
8 | 50000 | 0.5 | XFOIL ncrit=9
9 | 100000 | 0 | JavaFoil+Calcfoil stall+Eppler ext transition
10 | 100000 | 0 | XFOIL ncrit=9
11 | 100000 | 0.1 | JavaFoil+Calcfoil stall+Eppler ext transition
12 | 100000 | 0.1 | XFOIL ncrit=9
13 | 100000 | 0.25 | JavaFoil+Calcfoil stall+Eppler ext transition
14 | 100000 | 0.25 | XFOIL ncrit=9
15 | 100000 | 0.5 | JavaFoil+Calcfoil stall+Eppler ext transition
16 | 100000 | 0.5 | XFOIL ncrit=9
17 | 250000 | 0 | JavaFoil+Calcfoil stall+Eppler ext transition
18 | 250000 | 0 | XFOIL ncrit=9
19 | 250000 | 0.1 | JavaFoil+Calcfoil stall+Eppler ext transition
20 | 250000 | 0.1 | XFOIL ncrit=9
21 | 250000 | 0.25 | JavaFoil+Calcfoil stall+Eppler ext transition
22 | 250000 | 0.25 | XFOIL ncrit=9
23 | 250000 | 0.5 | JavaFoil+Calcfoil stall+Eppler ext transition
24 | 250000 | 0.5 | XFOIL ncrit=9
25 | 500000 | 0 | JavaFoil+Calcfoil stall+Eppler ext transition
26 | 500000 | 0 | XFOIL ncrit=9
27 | 500000 | 0.1 | JavaFoil+Calcfoil stall+Eppler ext transition
28 | 500000 | 0.1 | XFOIL ncrit=9
29 | 500000 | 0.25 | JavaFoil+Calcfoil stall+Eppler ext transition
30 | 500000 | 0.25 | XFOIL ncrit=9
31 | 500000 | 0.5 | JavaFoil+Calcfoil stall+Eppler ext transition
32 | 500000 | 0.5 | XFOIL ncrit=9
33 | 750000 | 0 | JavaFoil+Calcfoil stall+Eppler ext transition
34 | 750000 | 0 | XFOIL ncrit=9
35 | 750000 | 0.1 | JavaFoil+Calcfoil stall+Eppler ext transition
36 | 750000 | 0.1 | XFOIL ncrit=9
37 | 750000 | 0.25 | JavaFoil+Calcfoil stall+Eppler ext transition
38 | 750000 | 0.25 | XFOIL ncrit=9
39 | 750000 | 0.5 | JavaFoil+Calcfoil stall+Eppler ext transition
40 | 750000 | 0.5 | XFOIL ncrit=9
41 | 1000000 | 0 | JavaFoil+Calcfoil stall+Eppler ext transition
42 | 1000000 | 0 | XFOIL ncrit=9
43 | 1000000 | 0.1 | JavaFoil+Calcfoil stall+Eppler ext transition
44 | 1000000 | 0.1 | XFOIL ncrit=9
45 | 1000000 | 0.25 | JavaFoil+Calcfoil stall+Eppler ext transition
46 | 1000000 | 0.25 | XFOIL ncrit=9
47 | 1000000 | 0.5 | JavaFoil+Calcfoil stall+Eppler ext transition
48 | 1000000 | 0.5 | XFOIL ncrit=9
49 | 2000000 | 0 | JavaFoil+Calcfoil stall+Eppler ext transition
50 | 2000000 | 0 | XFOIL ncrit=9
51 | 2000000 | 0.1 | JavaFoil+Calcfoil stall+Eppler ext transition
52 | 2000000 | 0.1 | XFOIL ncrit=9
53 | 2000000 | 0.25 | JavaFoil+Calcfoil stall+Eppler ext transition
54 | 2000000 | 0.25 | XFOIL ncrit=9
55 | 2000000 | 0.5 | JavaFoil+Calcfoil stall+Eppler ext transition
56 | 2000000 | 0.5 | XFOIL ncrit=9
57 | 3000000 | 0 | JavaFoil+Calcfoil stall+Eppler ext transition
58 | 3000000 | 0 | XFOIL ncrit=9
59 | 3000000 | 0.1 | JavaFoil+Calcfoil stall+Eppler ext transition
60 | 3000000 | 0.1 | XFOIL ncrit=9
61 | 3000000 | 0.25 | JavaFoil+Calcfoil stall+Eppler ext transition
62 | 3000000 | 0.25 | XFOIL ncrit=9
63 | 3000000 | 0.5 | JavaFoil+Calcfoil stall+Eppler ext transition
64 | 3000000 | 0.5 | XFOIL ncrit=9
65 | 4000000 | 0 | JavaFoil+Calcfoil stall+Eppler ext transition
66 | 4000000 | 0 | XFOIL ncrit=9
67 | 4000000 | 0.1 | JavaFoil+Calcfoil stall+Eppler ext transition
68 | 4000000 | 0.1 | XFOIL ncrit=9
69 | 4000000 | 0.25 | JavaFoil+Calcfoil stall+Eppler ext transition
70 | 4000000 | 0.25 | XFOIL ncrit=9
71 | 4000000 | 0.5 | JavaFoil+Calcfoil stall+Eppler ext transition
72 | 4000000 | 0.5 | XFOIL ncrit=9
73 | 5000000 | 0 | JavaFoil+Calcfoil stall+Eppler ext transition
74 | 5000000 | 0 | XFOIL ncrit=9
75 | 5000000 | 0.1 | JavaFoil+Calcfoil stall+Eppler ext transition
76 | 5000000 | 0.1 | XFOIL ncrit=9
77 | 5000000 | 0.25 | JavaFoil+Calcfoil stall+Eppler ext transition
78 | 5000000 | 0.25 | XFOIL ncrit=9
79 | 5000000 | 0.5 | JavaFoil+Calcfoil stall+Eppler ext transition
80 | 5000000 | 0.5 | XFOIL ncrit=9
81 | 6000000 | 0 | JavaFoil+Calcfoil stall+Eppler ext transition
82 | 6000000 | 0 | XFOIL ncrit=9
83 | 6000000 | 0.1 | JavaFoil+Calcfoil stall+Eppler ext transition
84 | 6000000 | 0.1 | XFOIL ncrit=9
85 | 6000000 | 0.25 | JavaFoil+Calcfoil stall+Eppler ext transition
86 | 6000000 | 0.25 | XFOIL ncrit=9
87 | 6000000 | 0.5 | JavaFoil+Calcfoil stall+Eppler ext transition
88 | 6000000 | 0.5 | XFOIL ncrit=9
89 | 7000000 | 0 | JavaFoil+Calcfoil stall+Eppler ext transition
90 | 7000000 | 0 | XFOIL ncrit=9
91 | 7000000 | 0.1 | JavaFoil+Calcfoil stall+Eppler ext transition
92 | 7000000 | 0.1 | XFOIL ncrit=9
93 | 7000000 | 0.25 | JavaFoil+Calcfoil stall+Eppler ext transition
94 | 7000000 | 0.25 | XFOIL ncrit=9
95 | 7000000 | 0.5 | JavaFoil+Calcfoil stall+Eppler ext transition
96 | 7000000 | 0.5 | XFOIL ncrit=9
97 | 8000000 | 0 | JavaFoil+Calcfoil stall+Eppler ext transition
98 | 8000000 | 0 | XFOIL ncrit=9
99 | 8000000 | 0.1 | JavaFoil+Calcfoil stall+Eppler ext transition
100 | 8000000 | 0.1 | XFOIL ncrit=9
101 | 8000000 | 0.25 | JavaFoil+Calcfoil stall+Eppler ext transition
102 | 8000000 | 0.25 | XFOIL ncrit=9
103 | 8000000 | 0.5 | JavaFoil+Calcfoil stall+Eppler ext transition
104 | 8000000 | 0.5 | XFOIL ncrit=9
105 | 10000000 | 0 | JavaFoil+Calcfoil stall+Eppler ext transition
106 | 10000000 | 0 | XFOIL ncrit=9
107 | 10000000 | 0.1 | JavaFoil+Calcfoil stall+Eppler ext transition
108 | 10000000 | 0.1 | XFOIL ncrit=9
109 | 10000000 | 0.25 | JavaFoil+Calcfoil stall+Eppler ext transition
110 | 10000000 | 0.25 | XFOIL ncrit=9
111 | 10000000 | 0.5 | JavaFoil+Calcfoil stall+Eppler ext transition
112 | 10000000 | 0.5 | XFOIL ncrit=9
113 | 12000000 | 0 | JavaFoil+Calcfoil stall+Eppler ext transition
114 | 12000000 | 0 | XFOIL ncrit=9
115 | 12000000 | 0.1 | JavaFoil+Calcfoil stall+Eppler ext transition
116 | 12000000 | 0.1 | XFOIL ncrit=9
117 | 12000000 | 0.25 | JavaFoil+Calcfoil stall+Eppler ext transition
118 | 12000000 | 0.25 | XFOIL ncrit=9
119 | 12000000 | 0.5 | JavaFoil+Calcfoil stall+Eppler ext transition
120 | 12000000 | 0.5 | XFOIL ncrit=9
121 | 14000000 | 0 | JavaFoil+Calcfoil stall+Eppler ext transition
122 | 14000000 | 0 | XFOIL ncrit=9
123 | 14000000 | 0.1 | JavaFoil+Calcfoil stall+Eppler ext transition
124 | 14000000 | 0.1 | XFOIL ncrit=9
125 | 14000000 | 0.25 | JavaFoil+Calcfoil stall+Eppler ext transition
126 | 14000000 | 0.25 | XFOIL ncrit=9
127 | 14000000 | 0.5 | JavaFoil+Calcfoil stall+Eppler ext transition
128 | 14000000 | 0.5 | XFOIL ncrit=9
129 | 16000000 | 0 | JavaFoil+Calcfoil stall+Eppler ext transition
130 | 16000000 | 0 | XFOIL ncrit=9
131 | 16000000 | 0.1 | JavaFoil+Calcfoil stall+Eppler ext transition
132 | 16000000 | 0.1 | XFOIL ncrit=9
133 | 16000000 | 0.25 | JavaFoil+Calcfoil stall+Eppler ext transition
134 | 16000000 | 0.25 | XFOIL ncrit=9
135 | 16000000 | 0.5 | JavaFoil+Calcfoil stall+Eppler ext transition
136 | 16000000 | 0.5 | XFOIL ncrit=9
137 | 18000000 | 0 | JavaFoil+Calcfoil stall+Eppler ext transition
138 | 18000000 | 0 | XFOIL ncrit=9
139 | 18000000 | 0.1 | JavaFoil+Calcfoil stall+Eppler ext transition
140 | 18000000 | 0.1 | XFOIL ncrit=9
141 | 18000000 | 0.25 | JavaFoil+Calcfoil stall+Eppler ext transition
142 | 18000000 | 0.25 | XFOIL ncrit=9
143 | 18000000 | 0.5 | JavaFoil+Calcfoil stall+Eppler ext transition
144 | 18000000 | 0.5 | XFOIL ncrit=9
145 | 20000000 | 0 | JavaFoil+Calcfoil stall+Eppler ext transition
146 | 20000000 | 0 | XFOIL ncrit=9
147 | 20000000 | 0.1 | JavaFoil+Calcfoil stall+Eppler ext transition
148 | 20000000 | 0.1 | XFOIL ncrit=9
149 | 20000000 | 0.25 | JavaFoil+Calcfoil stall+Eppler ext transition
150 | 20000000 | 0.25 | XFOIL ncrit=9
151 | 20000000 | 0.5 | JavaFoil+Calcfoil stall+Eppler ext transition
152 | 20000000 | 0.5 | XFOIL ncrit=9

## 1. Re 50k Mach 0.00 (1)
BIGFOIL.COM POLAR EXPORT
goe575
GOE 575 |  |  |  | Cl Max: | 1.665 | at alpha= | 16.5 | deg
JavaFoil+Calcfoil stall+Eppler ext transition |  |  |  | L/D Max: | 49.07 | at alpha= | 8.5 | deg
Re: | 50000 |  |  | Cd Min: | 0.0167 | at alpha= | -1 | deg
Mach: | 0 |  |  | Cl=0 at alpha= | -4.0918 | deg
|  |  |  | @ Cl=0.1, Cd= | 0.038457
|  |  |  | @ Cl=0.4, Cd= | 0.017722
|  |  |  | @ Cl=0.6, Cd= | 0.020167
alpha (deg) | Cl | Cd | Cm | Cl/Cd
-20 | -0.896 | 0.27765 | -0.019 | -3.229
-19.5 | -0.904 | 0.2624 | -0.02 | -3.446
-19 | -0.91 | 0.24521 | -0.021 | -3.711
-18.5 | -0.913 | 0.23594 | -0.021 | -3.872
-18 | -0.915 | 0.22058 | -0.022 | -4.146
-17.5 | -0.913 | 0.20865 | -0.022 | -4.376
-17 | -0.909 | 0.19678 | -0.023 | -4.619
-16.5 | -0.899 | 0.18661 | -0.024 | -4.818
-16 | -0.882 | 0.17518 | -0.024 | -5.037
-15.5 | -0.864 | 0.16543 | -0.025 | -5.221
-15 | -0.843 | 0.15782 | -0.026 | -5.342
-14.5 | -0.82 | 0.14741 | -0.026 | -5.563
-14 | -0.795 | 0.13844 | -0.027 | -5.745
-13.5 | -0.769 | 0.12961 | -0.027 | -5.931
-13 | -0.74 | 0.12108 | -0.028 | -6.112
-12.5 | -0.71 | 0.11469 | -0.029 | -6.189
-12 | -0.678 | 0.10605 | -0.03 | -6.391
-11.5 | -0.644 | 0.09939 | -0.03 | -6.476
-11 | -0.608 | 0.09303 | -0.031 | -6.535
-10.5 | -0.571 | 0.08842 | -0.032 | -6.457
-10 | -0.532 | 0.0835 | -0.033 | -6.376
-9.5 | -0.492 | 0.07799 | -0.034 | -6.314
-9 | -0.451 | 0.07159 | -0.034 | -6.302
-8.5 | -0.409 | 0.06738 | -0.035 | -6.067
-8 | -0.365 | 0.06389 | -0.036 | -5.719
-7.5 | -0.321 | 0.0592 | -0.037 | -5.42
-7 | -0.276 | 0.05624 | -0.038 | -4.9
-6.5 | -0.23 | 0.05458 | -0.039 | -4.207
-6 | -0.183 | 0.05148 | -0.04 | -3.551
-5.5 | -0.136 | 0.0472 | -0.04 | -2.872
-5 | -0.088 | 0.04529 | -0.041 | -1.939
-4.5 | -0.04 | 0.04298 | -0.042 | -0.922
-4 | 0.009 | 0.0413 | -0.043 | 0.216
-3.5 | 0.058 | 0.03958 | -0.044 | 1.458
-3 | 0.107 | 0.03827 | -0.045 | 2.788
-2.5 | 0.156 | 0.03705 | -0.046 | 4.208
-2 | 0.205 | 0.03769 | -0.048 | 5.448
-1.5 | 0.255 | 0.03718 | -0.049 | 6.855
-1 | 0.373 | 0.0167 | -0.089 | 22.366
-0.5 | 0.434 | 0.01901 | -0.091 | 22.836
0 | 0.497 | 0.01932 | -0.092 | 25.748
0.5 | 0.558 | 0.01974 | -0.093 | 28.271
1 | 0.619 | 0.02036 | -0.094 | 30.401
1.5 | 0.68 | 0.02043 | -0.095 | 33.27
2 | 0.74 | 0.02112 | -0.096 | 35.057
2.5 | 0.801 | 0.02183 | -0.097 | 36.686
3 | 0.861 | 0.02252 | -0.098 | 38.252
3.5 | 0.922 | 0.01999 | -0.099 | 46.096
4 | 0.982 | 0.02062 | -0.1 | 47.619
4.5 | 1.042 | 0.02466 | -0.101 | 42.234
5 | 1.101 | 0.02542 | -0.103 | 43.304
5.5 | 1.159 | 0.027 | -0.104 | 42.934
6 | 1.217 | 0.02816 | -0.105 | 43.222
6.5 | 1.275 | 0.02916 | -0.106 | 43.716
7 | 1.331 | 0.03024 | -0.107 | 44.015
7.5 | 1.387 | 0.03164 | -0.108 | 43.848
8 | 1.442 | 0.03406 | -0.109 | 42.348
8.5 | 1.496 | 0.0305 | -0.11 | 49.07
9 | 1.55 | 0.03195 | -0.111 | 48.498
9.5 | 1.555 | 0.0395 | -0.108 | 39.376
10 | 1.533 | 0.0464 | -0.103 | 33.042
10.5 | 1.559 | 0.05108 | -0.102 | 30.52
11 | 1.564 | 0.0599 | -0.098 | 26.111
11.5 | 1.546 | 0.07431 | -0.091 | 20.81
12 | 1.552 | 0.08545 | -0.085 | 18.162
12.5 | 1.552 | 0.09962 | -0.077 | 15.582
13 | 1.554 | 0.11144 | -0.063 | 13.947
13.5 | 1.584 | 0.11951 | -0.064 | 13.255
14 | 1.612 | 0.12729 | -0.064 | 12.665
14.5 | 1.637 | 0.1339 | -0.064 | 12.223
15 | 1.651 | 0.14101 | -0.064 | 11.707
15.5 | 1.66 | 0.14976 | -0.065 | 11.086
16 | 1.664 | 0.15664 | -0.064 | 10.621
16.5 | 1.665 | 0.16711 | -0.065 | 9.963
17 | 1.661 | 0.17796 | -0.064 | 9.332
17.5 | 1.654 | 0.1844 | -0.065 | 8.967
18 | 1.642 | 0.1979 | -0.064 | 8.295
18.5 | 1.627 | 0.2083 | -0.065 | 7.811
19 | 1.611 | 0.22453 | -0.066 | 7.174
19.5 | 1.589 | 0.23598 | -0.066 | 6.734
20 | 1.567 | 0.2491 | -0.068 | 6.289

## 2. Re 50k Mach 0.00 (2)
BIGFOIL.COM POLAR EXPORT
goe575
GOE 575 |  |  |  | Cl Max: | 1.2225 | at alpha= | 8.5 | deg
XFOIL ncrit=9 |  |  |  | L/D Max: | 31.6508 | at alpha= | 5.5 | deg
Re: | 50000 |  |  | Cd Min: | 0.16724 | at alpha= | 13.5 | deg
Mach: | 0 |  |  | Cl=0 at alpha= | -0.055818 | deg
|  |  |  | @ Cl=0.1, Cd= | 0.039848
|  |  |  | @ Cl=0.4, Cd= | 0.038733
|  |  |  | @ Cl=0.6, Cd= | 0.034954
alpha (deg) | Cl | Cd | Cm | Cl/Cd
-8 | -0.3973 | 0.10829 | -0.01 | -3.6689
-7.5 | -0.404 | 0.10304 | -0.0071 | -3.9208
-7 | -0.4302 | 0.09859 | -0.003 | -4.3635
-6.5 | -0.4813 | 0.09514 | 0.0041 | -5.0589
-6 | -0.4444 | 0.0882 | 0.0078 | -5.0385
-5.5 | -0.4741 | 0.08453 | 0.0175 | -5.6087
-5 | -0.4367 | 0.07934 | 0.0241 | -5.5042
-3.5 | -0.623 | 0.05524 | 0.0363 | -11.2781
-3 | -0.6258 | 0.05036 | 0.0457 | -12.4265
-2.5 | -0.6172 | 0.0471 | 0.0532 | -13.104
-2 | -0.6043 | 0.04434 | 0.0603 | -13.6288
-1.5 | -0.5828 | 0.04196 | 0.0657 | -13.8894
-1 | -0.5522 | 0.04005 | 0.0682 | -13.7878
-0.5 | -0.5077 | 0.03851 | 0.0682 | -13.1836
0 | 0.0638 | 0.03976 | -0.0347 | 1.6046
0.5 | 0.1628 | 0.04 | -0.0444 | 4.07
1 | 0.2595 | 0.03984 | -0.0526 | 6.5136
1.5 | 0.3432 | 0.03937 | -0.0578 | 8.7173
2 | 0.4333 | 0.03836 | -0.0629 | 11.2956
2.5 | 0.5256 | 0.03683 | -0.0675 | 14.271
3 | 0.6696 | 0.0332 | -0.0796 | 20.1687
3.5 | 0.7982 | 0.03152 | -0.091 | 25.3236
4 | 0.9416 | 0.03083 | -0.1062 | 30.5417
4.5 | 0.9928 | 0.03211 | -0.1047 | 30.9187
5 | 1.0446 | 0.0334 | -0.1035 | 31.2754
5.5 | 1.0986 | 0.03471 | -0.1025 | 31.6508
6 | 1.1064 | 0.03695 | -0.0933 | 29.9432
6.5 | 1.1497 | 0.03865 | -0.0905 | 29.7464
7 | 1.1545 | 0.04144 | -0.0813 | 27.8596
7.5 | 1.1787 | 0.04383 | -0.0755 | 26.8925
8 | 1.2058 | 0.04647 | -0.0705 | 25.9479
8.5 | 1.2225 | 0.04927 | -0.0639 | 24.8123
9 | 1.1072 | 0.05643 | -0.039 | 19.6208
9.5 | 1.0793 | 0.06163 | -0.0288 | 17.5126
10 | 0.819 | 0.09492 | -0.0217 | 8.6283
11 | 0.7569 | 0.11737 | -0.0231 | 6.4488
11.5 | 0.7222 | 0.12977 | -0.0258 | 5.5652
12 | 0.7515 | 0.13228 | -0.0224 | 5.6811
13.5 | 0.7087 | 0.16724 | -0.0325 | 4.2376

## 3. Re 50k Mach 0.10 (1)
BIGFOIL.COM POLAR EXPORT
goe575
GOE 575 |  |  |  | Cl Max: | 1.657 | at alpha= | 16 | deg
JavaFoil+Calcfoil stall+Eppler ext transition |  |  |  | L/D Max: | 48.426 | at alpha= | 8.5 | deg
Re: | 50000 |  |  | Cd Min: | 0.01672 | at alpha= | -1 | deg
Mach: | 0.1 |  |  | Cl=0 at alpha= | -4.0918 | deg
|  |  |  | @ Cl=0.1, Cd= | 0.038511
|  |  |  | @ Cl=0.4, Cd= | 0.01765
|  |  |  | @ Cl=0.6, Cd= | 0.020209
alpha (deg) | Cl | Cd | Cm | Cl/Cd
-20 | -0.865 | 0.2901 | -0.02 | -2.983
-19.5 | -0.876 | 0.27043 | -0.02 | -3.241
-19 | -0.885 | 0.2526 | -0.021 | -3.505
-18.5 | -0.892 | 0.24203 | -0.021 | -3.685
-18 | -0.896 | 0.22679 | -0.022 | -3.951
-17.5 | -0.897 | 0.2151 | -0.022 | -4.172
-17 | -0.896 | 0.20187 | -0.023 | -4.438
-16.5 | -0.888 | 0.18746 | -0.024 | -4.739
-16 | -0.873 | 0.17873 | -0.024 | -4.886
-15.5 | -0.856 | 0.16932 | -0.025 | -5.057
-15 | -0.837 | 0.15706 | -0.026 | -5.329
-14.5 | -0.815 | 0.14965 | -0.026 | -5.448
-14 | -0.792 | 0.14013 | -0.027 | -5.65
-13.5 | -0.766 | 0.13126 | -0.027 | -5.837
-13 | -0.738 | 0.12421 | -0.028 | -5.946
-12.5 | -0.709 | 0.1159 | -0.029 | -6.116
-12 | -0.677 | 0.10599 | -0.03 | -6.391
-11.5 | -0.644 | 0.10097 | -0.03 | -6.378
-11 | -0.609 | 0.09376 | -0.031 | -6.492
-10.5 | -0.572 | 0.08917 | -0.032 | -6.414
-10 | -0.534 | 0.0839 | -0.033 | -6.361
-9.5 | -0.494 | 0.07755 | -0.034 | -6.367
-9 | -0.453 | 0.07237 | -0.035 | -6.254
-8.5 | -0.41 | 0.06803 | -0.036 | -6.03
-8 | -0.367 | 0.06411 | -0.037 | -5.721
-7.5 | -0.322 | 0.05957 | -0.037 | -5.408
-7 | -0.277 | 0.05655 | -0.038 | -4.893
-6.5 | -0.231 | 0.0542 | -0.039 | -4.253
-6 | -0.184 | 0.0517 | -0.04 | -3.552
-5.5 | -0.136 | 0.04736 | -0.041 | -2.876
-5 | -0.088 | 0.04511 | -0.041 | -1.955
-4.5 | -0.04 | 0.04306 | -0.043 | -0.924
-4 | 0.009 | 0.04123 | -0.043 | 0.217
-3.5 | 0.058 | 0.03966 | -0.044 | 1.462
-3 | 0.107 | 0.03832 | -0.045 | 2.799
-2.5 | 0.157 | 0.03707 | -0.046 | 4.227
-2 | 0.206 | 0.03776 | -0.048 | 5.464
-1.5 | 0.256 | 0.03725 | -0.049 | 6.876
-1 | 0.375 | 0.01672 | -0.09 | 22.457
-0.5 | 0.436 | 0.01899 | -0.091 | 22.974
0 | 0.5 | 0.01945 | -0.092 | 25.705
0.5 | 0.561 | 0.0198 | -0.093 | 28.33
1 | 0.622 | 0.02044 | -0.094 | 30.429
1.5 | 0.683 | 0.02051 | -0.095 | 33.305
2 | 0.744 | 0.02114 | -0.096 | 35.191
2.5 | 0.805 | 0.02193 | -0.098 | 36.698
3 | 0.866 | 0.02263 | -0.099 | 38.244
3.5 | 0.926 | 0.0201 | -0.1 | 46.077
4 | 0.987 | 0.02072 | -0.101 | 47.623
4.5 | 1.047 | 0.02467 | -0.102 | 42.432
5 | 1.106 | 0.02562 | -0.103 | 43.161
5.5 | 1.165 | 0.02723 | -0.104 | 42.78
6 | 1.223 | 0.02844 | -0.105 | 43.003
6.5 | 1.281 | 0.02949 | -0.106 | 43.421
7 | 1.337 | 0.03068 | -0.107 | 43.586
7.5 | 1.393 | 0.0318 | -0.108 | 43.823
8 | 1.449 | 0.03416 | -0.109 | 42.407
8.5 | 1.503 | 0.03103 | -0.11 | 48.426
9 | 1.556 | 0.03232 | -0.111 | 48.145
9.5 | 1.561 | 0.03971 | -0.109 | 39.316
10 | 1.547 | 0.04586 | -0.104 | 33.726
10.5 | 1.557 | 0.05263 | -0.101 | 29.575
11 | 1.558 | 0.06222 | -0.097 | 25.044
11.5 | 1.543 | 0.07681 | -0.09 | 20.087
12 | 1.566 | 0.08376 | -0.088 | 18.693
12.5 | 1.528 | 0.10644 | -0.064 | 14.352
13 | 1.558 | 0.11291 | -0.064 | 13.8
13.5 | 1.586 | 0.11979 | -0.064 | 13.238
14 | 1.613 | 0.12774 | -0.064 | 12.625
14.5 | 1.636 | 0.13499 | -0.064 | 12.121
15 | 1.649 | 0.14523 | -0.064 | 11.355
15.5 | 1.656 | 0.15106 | -0.065 | 10.962
16 | 1.657 | 0.16086 | -0.065 | 10.303
16.5 | 1.655 | 0.16836 | -0.065 | 9.832
17 | 1.648 | 0.1794 | -0.064 | 9.186
17.5 | 1.638 | 0.19328 | -0.065 | 8.473
18 | 1.623 | 0.20006 | -0.065 | 8.11
18.5 | 1.604 | 0.21791 | -0.066 | 7.363
19 | 1.582 | 0.22456 | -0.066 | 7.044
19.5 | 1.558 | 0.23636 | -0.067 | 6.59
20 | 1.529 | 0.25233 | -0.068 | 6.06

## 4. Re 50k Mach 0.10 (2)
BIGFOIL.COM POLAR EXPORT
goe575
GOE 575 |  |  |  | Cl Max: | 1.2066 | at alpha= | 8 | deg
XFOIL ncrit=9 |  |  |  | L/D Max: | 30.6931 | at alpha= | 5.5 | deg
Re: | 50000 |  |  | Cd Min: | 0.10882 | at alpha= | -8 | deg
Mach: | 0.1 |  |  | Cl=0 at alpha= | -0.063767 | deg
|  |  |  | @ Cl=0.1, Cd= | 0.039856
|  |  |  | @ Cl=0.4, Cd= | 0.03868
|  |  |  | @ Cl=0.6, Cd= | 0.035315
alpha (deg) | Cl | Cd | Cm | Cl/Cd
-8 | -0.3951 | 0.10882 | -0.0101 | -3.6308
-7.5 | -0.402 | 0.1036 | -0.0072 | -3.8803
-7 | -0.4343 | 0.09944 | -0.0031 | -4.3675
-6.5 | -0.4843 | 0.09599 | 0.0042 | -5.0453
-6 | -0.4454 | 0.08889 | 0.0078 | -5.0107
-5.5 | -0.4418 | 0.08396 | 0.0152 | -5.262
-5 | -0.4391 | 0.08003 | 0.0244 | -5.4867
-4.5 | -0.36 | 0.07612 | 0.0316 | -4.7294
-3.5 | -0.6225 | 0.05582 | 0.0357 | -11.1519
-3 | -0.6262 | 0.05091 | 0.0451 | -12.3001
-2.5 | -0.618 | 0.04758 | 0.0526 | -12.9887
-2 | -0.6059 | 0.04477 | 0.0599 | -13.5336
-1.5 | -0.5855 | 0.04243 | 0.0655 | -13.7992
-1 | -0.5552 | 0.04038 | 0.0681 | -13.7494
-0.5 | -0.4604 | 0.03994 | 0.0588 | -11.5273
0 | 0.0673 | 0.03977 | -0.0357 | 1.6922
0.5 | 0.1704 | 0.04004 | -0.0459 | 4.2557
1 | 0.2597 | 0.03989 | -0.0528 | 6.5104
1.5 | 0.3509 | 0.03929 | -0.0589 | 8.931
2 | 0.4434 | 0.03814 | -0.0643 | 11.6256
2.5 | 0.5354 | 0.03658 | -0.0686 | 14.6364
3 | 0.6442 | 0.03445 | -0.0754 | 18.6996
3.5 | 0.7959 | 0.03187 | -0.0901 | 24.9733
4 | 0.9282 | 0.03138 | -0.103 | 29.5793
4.5 | 0.9862 | 0.03256 | -0.1028 | 30.2887
5 | 1.0353 | 0.03393 | -0.1009 | 30.5128
5.5 | 1.085 | 0.03535 | -0.0991 | 30.6931
6 | 1.1073 | 0.03735 | -0.0924 | 29.6466
6.5 | 1.1367 | 0.03941 | -0.0872 | 28.8429
7 | 1.1465 | 0.04217 | -0.0788 | 27.1876
7.5 | 1.1879 | 0.0442 | -0.0759 | 26.8756
8 | 1.2066 | 0.04717 | -0.0695 | 25.5798
8.5 | 1.1134 | 0.05323 | -0.0467 | 20.9168
9 | 1.0693 | 0.05893 | -0.0338 | 18.1453
9.5 | 1.1776 | 0.05697 | -0.0381 | 20.6705
10 | 1.0081 | 0.07208 | -0.0176 | 13.9858

## 5. Re 50k Mach 0.25 (1)
BIGFOIL.COM POLAR EXPORT
goe575
GOE 575 |  |  |  | Cl Max: | 1.623 | at alpha= | 14.5 | deg
JavaFoil+Calcfoil stall+Eppler ext transition |  |  |  | L/D Max: | 49.675 | at alpha= | 5.5 | deg
Re: | 50000 |  |  | Cd Min: | 0.01697 | at alpha= | -1 | deg
Mach: | 0.25 |  |  | Cl=0 at alpha= | -4.09 | deg
|  |  |  | @ Cl=0.1, Cd= | 0.038818
|  |  |  | @ Cl=0.4, Cd= | 0.017496
|  |  |  | @ Cl=0.6, Cd= | 0.020474
alpha (deg) | Cl | Cd | Cm | Cl/Cd
-20 | -0.582 | 0.38837 | -0.02 | -1.5
-19.5 | -0.626 | 0.36685 | -0.02 | -1.705
-19 | -0.665 | 0.33071 | -0.021 | -2.011
-18.5 | -0.701 | 0.3062 | -0.021 | -2.288
-18 | -0.732 | 0.28855 | -0.022 | -2.536
-17.5 | -0.759 | 0.2684 | -0.023 | -2.826
-17 | -0.78 | 0.23897 | -0.023 | -3.264
-16.5 | -0.792 | 0.22404 | -0.024 | -3.536
-16 | -0.792 | 0.21138 | -0.024 | -3.748
-15.5 | -0.789 | 0.19405 | -0.025 | -4.066
-15 | -0.782 | 0.18379 | -0.026 | -4.254
-14.5 | -0.771 | 0.17133 | -0.026 | -4.502
-14 | -0.757 | 0.15518 | -0.027 | -4.881
-13.5 | -0.74 | 0.14745 | -0.028 | -5.021
-13 | -0.72 | 0.13595 | -0.029 | -5.295
-12.5 | -0.696 | 0.12481 | -0.029 | -5.579
-12 | -0.67 | 0.11435 | -0.03 | -5.858
-11.5 | -0.641 | 0.1078 | -0.031 | -5.943
-11 | -0.609 | 0.09945 | -0.032 | -6.122
-10.5 | -0.575 | 0.09237 | -0.032 | -6.22
-10 | -0.538 | 0.0872 | -0.033 | -6.171
-9.5 | -0.5 | 0.081 | -0.034 | -6.168
-9 | -0.459 | 0.07543 | -0.035 | -6.089
-8.5 | -0.417 | 0.07066 | -0.036 | -5.906
-8 | -0.374 | 0.0654 | -0.037 | -5.716
-7.5 | -0.329 | 0.06137 | -0.038 | -5.362
-7 | -0.283 | 0.05847 | -0.039 | -4.839
-6.5 | -0.236 | 0.05564 | -0.04 | -4.241
-6 | -0.188 | 0.05238 | -0.04 | -3.592
-5.5 | -0.14 | 0.04966 | -0.042 | -2.812
-5 | -0.09 | 0.04566 | -0.042 | -1.982
-4.5 | -0.041 | 0.04344 | -0.043 | -0.94
-4 | 0.009 | 0.04178 | -0.044 | 0.22
-3.5 | 0.06 | 0.04009 | -0.045 | 1.486
-3 | 0.11 | 0.0385 | -0.046 | 2.861
-2.5 | 0.161 | 0.0373 | -0.048 | 4.316
-2 | 0.212 | 0.03807 | -0.049 | 5.568
-1.5 | 0.263 | 0.03768 | -0.05 | 6.985
-1 | 0.386 | 0.01697 | -0.092 | 22.729
-0.5 | 0.448 | 0.0193 | -0.093 | 23.221
0 | 0.514 | 0.01974 | -0.095 | 26.024
0.5 | 0.576 | 0.02023 | -0.096 | 28.491
1 | 0.639 | 0.02087 | -0.097 | 30.617
1.5 | 0.702 | 0.02094 | -0.098 | 33.513
2 | 0.764 | 0.02172 | -0.099 | 35.195
2.5 | 0.827 | 0.02243 | -0.1 | 36.856
3 | 0.889 | 0.02312 | -0.101 | 38.453
3.5 | 0.951 | 0.02053 | -0.103 | 46.337
4 | 1.013 | 0.02124 | -0.104 | 47.714
4.5 | 1.075 | 0.02549 | -0.105 | 42.171
5 | 1.135 | 0.02636 | -0.106 | 43.077
5.5 | 1.195 | 0.02407 | -0.107 | 49.675
6 | 1.255 | 0.02938 | -0.108 | 42.709
6.5 | 1.313 | 0.03085 | -0.109 | 42.576
7 | 1.371 | 0.03211 | -0.11 | 42.695
7.5 | 1.428 | 0.03396 | -0.111 | 42.04
8 | 1.483 | 0.03619 | -0.112 | 40.98
8.5 | 1.537 | 0.03778 | -0.113 | 40.688
9 | 1.545 | 0.04023 | -0.111 | 38.404
9.5 | 1.529 | 0.04641 | -0.106 | 32.936
10 | 1.538 | 0.05345 | -0.103 | 28.779
10.5 | 1.534 | 0.064 | -0.098 | 23.97
11 | 1.537 | 0.07508 | -0.093 | 20.47
11.5 | 1.542 | 0.08671 | -0.088 | 17.788
12 | 1.512 | 0.10462 | -0.065 | 14.454
12.5 | 1.54 | 0.11157 | -0.065 | 13.803
13 | 1.565 | 0.11915 | -0.064 | 13.131
13.5 | 1.588 | 0.12849 | -0.065 | 12.356
14 | 1.608 | 0.13823 | -0.065 | 11.631
14.5 | 1.623 | 0.14671 | -0.065 | 11.064
15 | 1.622 | 0.15605 | -0.065 | 10.393
15.5 | 1.611 | 0.16812 | -0.065 | 9.582
16 | 1.593 | 0.17627 | -0.065 | 9.035
16.5 | 1.568 | 0.19112 | -0.066 | 8.204
17 | 1.535 | 0.20162 | -0.066 | 7.612
17.5 | 1.495 | 0.21323 | -0.067 | 7.012
18 | 1.448 | 0.23008 | -0.067 | 6.295
18.5 | 1.395 | 0.25022 | -0.068 | 5.574
19 | 1.333 | 0.27953 | -0.068 | 4.77
19.5 | 1.266 | 0.2871 | -0.066 | 4.41

## 6. Re 50k Mach 0.25 (2)
BIGFOIL.COM POLAR EXPORT
goe575
GOE 575 |  |  |  | Cl Max: | 1.1238 | at alpha= | 6.5 | deg
XFOIL ncrit=9 |  |  |  | L/D Max: | 28.5449 | at alpha= | 5.5 | deg
Re: | 50000 |  |  | Cd Min: | 0.133 | at alpha= | 11.5 | deg
Mach: | 0.25 |  |  | Cl=0 at alpha= | 0.19456 | deg
|  |  |  | @ Cl=0.1, Cd= | 0.03978
|  |  |  | @ Cl=0.4, Cd= | 0.038678
|  |  |  | @ Cl=0.6, Cd= | 0.035875
alpha (deg) | Cl | Cd | Cm | Cl/Cd
-8 | -0.3959 | 0.11238 | -0.0108 | -3.5229
-7.5 | -0.4093 | 0.10751 | -0.0078 | -3.8071
-7 | -0.4178 | 0.10178 | -0.004 | -4.1049
-6.5 | -0.3948 | 0.09549 | 0.0001 | -4.1345
-6 | -0.4062 | 0.0907 | 0.0058 | -4.4785
-5.5 | -0.4308 | 0.08714 | 0.0146 | -4.9438
-5 | -0.3864 | 0.08158 | 0.0207 | -4.7365
-3.5 | -0.6195 | 0.05891 | 0.0322 | -10.516
-3 | -0.6281 | 0.05393 | 0.0418 | -11.6466
-2.5 | -0.6214 | 0.05021 | 0.0494 | -12.376
-2 | -0.6131 | 0.04716 | 0.0572 | -13.0004
-1.5 | -0.5972 | 0.04456 | 0.0637 | -13.4022
-1 | -0.5703 | 0.0422 | 0.0674 | -13.5142
-0.5 | -0.4365 | 0.04182 | 0.0518 | -10.4376
0 | -0.1251 | 0.03887 | -0.0002 | -3.2184
0.5 | 0.1964 | 0.04017 | -0.0513 | 4.8892
1 | 0.2833 | 0.03992 | -0.057 | 7.0967
2 | 0.4722 | 0.03791 | -0.0676 | 12.4558
2.5 | 0.5663 | 0.0364 | -0.0718 | 15.5577
3 | 0.6768 | 0.03468 | -0.0785 | 19.5156
3.5 | 0.8585 | 0.03223 | -0.0982 | 26.6367
4 | 0.9174 | 0.03336 | -0.0975 | 27.5
4.5 | 0.9729 | 0.0347 | -0.0963 | 28.0375
5 | 1.0214 | 0.03623 | -0.0938 | 28.1921
5.5 | 1.077 | 0.03773 | -0.0925 | 28.5449
6 | 1.0691 | 0.04066 | -0.0807 | 26.2937
6.5 | 1.1238 | 0.04243 | -0.0793 | 26.486
7 | 1.1191 | 0.04591 | -0.0688 | 24.376
7.5 | 1.1027 | 0.04966 | -0.0569 | 22.205
8 | 0.92 | 0.06224 | -0.0302 | 14.7815
8.5 | 0.8098 | 0.07911 | -0.0252 | 10.2364
9 | 0.7304 | 0.09486 | -0.0259 | 7.6998
10 | 0.653 | 0.12003 | -0.031 | 5.4403
10.5 | 0.7185 | 0.11922 | -0.0254 | 6.0267
11 | 0.7063 | 0.12908 | -0.0269 | 5.4718
11.5 | 0.7231 | 0.133 | -0.0244 | 5.4368

## 7. Re 50k Mach 0.50 (1)
BIGFOIL.COM POLAR EXPORT
goe575
GOE 575 |  |  |  | Cl Max: | 1.469 | at alpha= | 7 | deg
JavaFoil+Calcfoil stall+Eppler ext transition |  |  |  | L/D Max: | 47.256 | at alpha= | 5 | deg
Re: | 50000 |  |  | Cd Min: | 0.02086 | at alpha= | -0.5 | deg
Mach: | 0.5 |  |  | Cl=0 at alpha= | -4.0909 | deg
|  |  |  | @ Cl=0.1, Cd= | 0.041586
|  |  |  | @ Cl=0.4, Cd= | 0.033148
|  |  |  | @ Cl=0.6, Cd= | 0.021643
alpha (deg) | Cl | Cd | Cm | Cl/Cd
-20 | -0.878 | 0.40365 | -0.029 | -2.175
-19.5 | -0.851 | 0.39485 | -0.029 | -2.156
-19 | -0.825 | 0.38772 | -0.03 | -2.127
-18.5 | -0.795 | 0.36127 | -0.028 | -2.199
-18 | -0.768 | 0.34296 | -0.029 | -2.239
-17.5 | -0.741 | 0.33248 | -0.029 | -2.229
-17 | -0.714 | 0.31567 | -0.03 | -2.263
-16.5 | -0.687 | 0.30073 | -0.03 | -2.286
-16 | -0.661 | 0.31085 | -0.031 | -2.126
-15.5 | -0.633 | 0.32169 | -0.031 | -1.969
-15 | -0.606 | 0.32528 | -0.032 | -1.864
-14.5 | -0.579 | 0.31732 | -0.032 | -1.826
-14 | -0.552 | 0.31888 | -0.033 | -1.732
-13.5 | -0.525 | 0.27405 | -0.034 | -1.917
-13 | -0.498 | 0.31756 | -0.034 | -1.567
-12.5 | -0.47 | 0.31206 | -0.035 | -1.507
-12 | -0.443 | 0.30622 | -0.036 | -1.446
-11.5 | -0.415 | 0.30607 | -0.036 | -1.357
-11 | -0.387 | 0.21701 | -0.035 | -1.785
-10.5 | -0.359 | 0.19591 | -0.034 | -1.833
-10 | -0.331 | 0.17435 | -0.035 | -1.901
-9.5 | -0.304 | 0.16293 | -0.035 | -1.864
-9 | -0.388 | 0.12032 | -0.036 | -3.228
-8.5 | -0.401 | 0.09511 | -0.038 | -4.218
-8 | -0.379 | 0.08175 | -0.039 | -4.638
-7.5 | -0.344 | 0.07428 | -0.041 | -4.636
-7 | -0.302 | 0.06588 | -0.042 | -4.589
-6.5 | -0.256 | 0.0619 | -0.044 | -4.13
-6 | -0.206 | 0.05767 | -0.044 | -3.567
-5.5 | -0.154 | 0.05382 | -0.046 | -2.856
-5 | -0.1 | 0.05069 | -0.047 | -1.974
-4.5 | -0.045 | 0.04795 | -0.048 | -0.945
-4 | 0.01 | 0.04354 | -0.049 | 0.235
-3.5 | 0.066 | 0.04254 | -0.05 | 1.56
-3 | 0.123 | 0.04094 | -0.051 | 3.002
-2.5 | 0.18 | 0.0395 | -0.052 | 4.547
-2 | 0.237 | 0.03996 | -0.054 | 5.922
-1.5 | 0.294 | 0.03945 | -0.055 | 7.448
-1 | 0.351 | 0.03911 | -0.057 | 8.981
-0.5 | 0.501 | 0.02086 | -0.104 | 24.005
0 | 0.574 | 0.02135 | -0.106 | 26.879
0.5 | 0.644 | 0.02214 | -0.107 | 29.091
1 | 0.714 | 0.02275 | -0.108 | 31.387
1.5 | 0.784 | 0.02369 | -0.11 | 33.082
2 | 0.853 | 0.02408 | -0.111 | 35.445
2.5 | 0.923 | 0.02501 | -0.112 | 36.902
3 | 0.992 | 0.02585 | -0.113 | 38.372
3.5 | 1.061 | 0.02695 | -0.115 | 39.357
4 | 1.129 | 0.02834 | -0.116 | 39.852
4.5 | 1.197 | 0.03043 | -0.117 | 39.327
5 | 1.262 | 0.02671 | -0.118 | 47.256
5.5 | 1.326 | 0.03408 | -0.12 | 38.918
6 | 1.388 | 0.03623 | -0.121 | 38.324
6.5 | 1.34 | 0.04106 | -0.111 | 32.64
7 | 1.469 | 0.04088 | -0.12 | 35.944
7.5 | 1.45 | 0.04734 | -0.114 | 30.629
8 | 1.453 | 0.05557 | -0.11 | 26.138
8.5 | 1.439 | 0.06702 | -0.103 | 21.477
9 | 1.364 | 0.08498 | -0.07 | 16.052
9.5 | 1.382 | 0.09612 | -0.069 | 14.376
10 | 1.389 | 0.10513 | -0.069 | 13.211
10.5 | 1.377 | 0.12125 | -0.068 | 11.354
11 | 1.329 | 0.14241 | -0.067 | 9.332
11.5 | 1.157 | 0.19687 | -0.067 | 5.875
12 | 0.918 | 0.2696 | -0.066 | 3.406

## 8. Re 50k Mach 0.50 (2)
BIGFOIL.COM POLAR EXPORT
goe575
GOE 575 |  |  |  | Cl Max: | 0.7187 | at alpha= | 4.5 | deg
XFOIL ncrit=9 |  |  |  | L/D Max: | 14.9592 | at alpha= | 4 | deg
Re: | 50000 |  |  | Cd Min: | 0.27298 | at alpha= | -20 | deg
Mach: | 0.5 |  |  | Cl=0 at alpha= | 0.11447 | deg
|  |  |  | @ Cl=0.1, Cd= | 0.042821
|  |  |  | @ Cl=0.4, Cd= | 0.040819
|  |  |  | @ Cl=0.6, Cd= | 0.043693
alpha (deg) | Cl | Cd | Cm | Cl/Cd
-20 | -0.6049 | 0.27298 | 0.005 | -2.2159
-19 | -0.5717 | 0.25841 | 0.0004 | -2.2124
-18.5 | -0.5578 | 0.25298 | -0.0023 | -2.2049
-18 | -0.5578 | 0.2546 | -0.0065 | -2.1909
-17.5 | -0.5253 | 0.23854 | -0.0063 | -2.2021
-17 | -0.513 | 0.23355 | -0.0086 | -2.1965
-16.5 | -0.5067 | 0.22978 | -0.0114 | -2.2052
-16 | -0.4804 | 0.21877 | -0.0116 | -2.1959
-15.5 | -0.4734 | 0.21512 | -0.0139 | -2.2006
-15 | -0.4574 | 0.20695 | -0.0151 | -2.2102
-14.5 | -0.4395 | 0.19962 | -0.0157 | -2.2017
-14 | -0.4496 | 0.20001 | -0.0185 | -2.2479
-13.5 | -0.4146 | 0.18664 | -0.0178 | -2.2214
-13 | -0.4184 | 0.18437 | -0.0195 | -2.2693
-12.5 | -0.3953 | 0.17446 | -0.0194 | -2.2658
-12 | -0.3942 | 0.17047 | -0.0201 | -2.3124
-11.5 | -0.3744 | 0.16182 | -0.0197 | -2.3137
-11 | -0.3846 | 0.15915 | -0.0204 | -2.4166
-10.5 | -0.3569 | 0.14952 | -0.0192 | -2.387
-10 | -0.3613 | 0.14478 | -0.0192 | -2.4955
-9.5 | -0.3667 | 0.14063 | -0.0183 | -2.6076
-9 | -0.3415 | 0.13202 | -0.0166 | -2.5867
-8.5 | -0.3362 | 0.12612 | -0.0149 | -2.6657
-8 | -0.3345 | 0.12064 | -0.0128 | -2.7727
-7.5 | -0.3357 | 0.11535 | -0.0102 | -2.9103
-6.5 | -0.334 | 0.10466 | -0.0027 | -3.1913
-6 | -0.3324 | 0.09957 | 0.0023 | -3.3384
-5.5 | -0.3327 | 0.09471 | 0.0085 | -3.5128
-4 | -0.5592 | 0.07744 | 0.0141 | -7.2211
-3.5 | -0.5751 | 0.07098 | 0.0191 | -8.1023
-3 | -0.5961 | 0.06586 | 0.0264 | -9.051
-2.5 | -0.6102 | 0.06143 | 0.0348 | -9.9333
-2 | -0.6197 | 0.05744 | 0.0437 | -10.7886
-1.5 | -0.5644 | 0.05397 | 0.0424 | -10.4577
-1 | -0.4906 | 0.05069 | 0.0399 | -9.6784
-0.5 | -0.4136 | 0.04759 | 0.0377 | -8.6909
0.5 | 0.2595 | 0.04134 | -0.065 | 6.2772
1 | 0.3588 | 0.04098 | -0.0696 | 8.7555
1.5 | 0.4483 | 0.04063 | -0.072 | 11.0337
2 | 0.5246 | 0.04083 | -0.0724 | 12.8484
2.5 | 0.579 | 0.04218 | -0.0701 | 13.7269
3 | 0.6126 | 0.0446 | -0.0654 | 13.7354
3.5 | 0.657 | 0.04645 | -0.0615 | 14.1442
4 | 0.7146 | 0.04777 | -0.0588 | 14.9592
4.5 | 0.7187 | 0.05182 | -0.0513 | 13.8692
5 | 0.7111 | 0.05714 | -0.0443 | 12.4449
5.5 | 0.6851 | 0.06453 | -0.0386 | 10.6168
6 | 0.6996 | 0.0695 | -0.0349 | 10.0662
6.5 | 0.6913 | 0.07674 | -0.032 | 9.0083
7 | 0.6693 | 0.0851 | -0.0299 | 7.8649
7.5 | 0.6503 | 0.09372 | -0.029 | 6.9388
8 | 0.6672 | 0.09987 | -0.0277 | 6.6807
8.5 | 0.6478 | 0.10888 | -0.0282 | 5.9497
9 | 0.6406 | 0.11674 | -0.0284 | 5.4874
9.5 | 0.6372 | 0.12513 | -0.0295 | 5.0923

## 9. Re 100k Mach 0.00 (1)
BIGFOIL.COM POLAR EXPORT
goe575
GOE 575 |  |  |  | Cl Max: | 1.702 | at alpha= | 10.5 | deg
JavaFoil+Calcfoil stall+Eppler ext transition |  |  |  | L/D Max: | 60.479 | at alpha= | 4 | deg
Re: | 100000 |  |  | Cd Min: | 0.01355 | at alpha= | -1 | deg
Mach: | 0 |  |  | Cl=0 at alpha= | -4.0918 | deg
|  |  |  | @ Cl=0.1, Cd= | 0.034604
|  |  |  | @ Cl=0.4, Cd= | 0.014287
|  |  |  | @ Cl=0.6, Cd= | 0.016271
alpha (deg) | Cl | Cd | Cm | Cl/Cd
-20 | -0.897 | 0.23823 | -0.02 | -3.764
-19.5 | -0.904 | 0.22408 | -0.02 | -4.036
-19 | -0.91 | 0.21344 | -0.021 | -4.265
-18.5 | -0.914 | 0.20213 | -0.021 | -4.52
-18 | -0.915 | 0.19227 | -0.022 | -4.758
-17.5 | -0.913 | 0.17949 | -0.022 | -5.088
-17 | -0.909 | 0.17101 | -0.023 | -5.316
-16.5 | -0.899 | 0.16042 | -0.024 | -5.606
-16 | -0.883 | 0.15262 | -0.024 | -5.783
-15.5 | -0.864 | 0.14488 | -0.025 | -5.963
-15 | -0.843 | 0.13498 | -0.026 | -6.247
-14.5 | -0.82 | 0.12975 | -0.026 | -6.323
-14 | -0.796 | 0.12093 | -0.027 | -6.579
-13.5 | -0.769 | 0.11383 | -0.028 | -6.756
-13 | -0.74 | 0.10683 | -0.028 | -6.931
-12.5 | -0.71 | 0.10112 | -0.029 | -7.023
-12 | -0.678 | 0.09481 | -0.031 | -7.154
-11.5 | -0.644 | 0.08817 | -0.031 | -7.305
-11 | -0.608 | 0.08295 | -0.032 | -7.334
-10.5 | -0.571 | 0.07803 | -0.033 | -7.323
-10 | -0.533 | 0.07434 | -0.034 | -7.167
-9.5 | -0.493 | 0.06966 | -0.035 | -7.075
-9 | -0.452 | 0.06511 | -0.035 | -6.936
-8.5 | -0.409 | 0.06027 | -0.036 | -6.787
-8 | -0.366 | 0.05727 | -0.037 | -6.384
-7.5 | -0.321 | 0.05345 | -0.038 | -6.007
-7 | -0.276 | 0.05072 | -0.038 | -5.435
-6.5 | -0.23 | 0.04864 | -0.039 | -4.721
-6 | -0.183 | 0.04612 | -0.04 | -3.966
-5.5 | -0.136 | 0.04276 | -0.041 | -3.173
-5 | -0.088 | 0.04076 | -0.042 | -2.155
-4.5 | -0.04 | 0.03877 | -0.043 | -1.023
-4 | 0.009 | 0.03716 | -0.044 | 0.24
-3.5 | 0.058 | 0.03565 | -0.045 | 1.62
-3 | 0.107 | 0.03443 | -0.045 | 3.101
-2.5 | 0.156 | 0.03328 | -0.047 | 4.688
-2 | 0.252 | 0.01388 | -0.087 | 18.172
-1.5 | 0.313 | 0.01456 | -0.088 | 21.498
-1 | 0.374 | 0.01355 | -0.089 | 27.575
-0.5 | 0.434 | 0.01525 | -0.091 | 28.46
0 | 0.497 | 0.01545 | -0.092 | 32.198
0.5 | 0.558 | 0.01583 | -0.093 | 35.258
1 | 0.619 | 0.01647 | -0.094 | 37.569
1.5 | 0.68 | 0.01587 | -0.095 | 42.834
2 | 0.74 | 0.01647 | -0.096 | 44.941
2.5 | 0.801 | 0.01718 | -0.097 | 46.612
3 | 0.861 | 0.01774 | -0.098 | 48.552
3.5 | 0.922 | 0.01573 | -0.099 | 58.592
4 | 0.982 | 0.01623 | -0.1 | 60.479
4.5 | 1.042 | 0.01944 | -0.101 | 53.579
5 | 1.101 | 0.02009 | -0.103 | 54.797
5.5 | 1.159 | 0.02185 | -0.104 | 53.059
6 | 1.217 | 0.02278 | -0.105 | 53.422
6.5 | 1.275 | 0.02345 | -0.106 | 54.359
7 | 1.331 | 0.02439 | -0.107 | 54.575
7.5 | 1.387 | 0.02533 | -0.108 | 54.772
8 | 1.442 | 0.02786 | -0.109 | 51.774
8.5 | 1.496 | 0.02527 | -0.11 | 59.229
9 | 1.55 | 0.02627 | -0.111 | 58.996
9.5 | 1.602 | 0.02819 | -0.112 | 56.828
10 | 1.653 | 0.02944 | -0.112 | 56.142
10.5 | 1.702 | 0.0356 | -0.113 | 47.818
11 | 1.695 | 0.03763 | -0.11 | 45.039
11.5 | 1.676 | 0.04406 | -0.106 | 38.038
12 | 1.694 | 0.04852 | -0.105 | 34.912
12.5 | 1.696 | 0.05733 | -0.102 | 29.592
13 | 1.682 | 0.07049 | -0.097 | 23.865
13.5 | 1.681 | 0.0832 | -0.093 | 20.203
14 | 1.688 | 0.09371 | -0.089 | 18.011
14.5 | 1.64 | 0.11749 | -0.066 | 13.955
15 | 1.678 | 0.12029 | -0.077 | 13.946
15.5 | 1.67 | 0.12994 | -0.071 | 12.849

## 10. Re 100k Mach 0.00 (2)
BIGFOIL.COM POLAR EXPORT
goe575
GOE 575 |  |  |  | Cl Max: | 1.4264 | at alpha= | 14 | deg
XFOIL ncrit=9 |  |  |  | L/D Max: | 47.6195 | at alpha= | 5 | deg
Re: | 100000 |  |  | Cd Min: | 0.22177 | at alpha= | 19 | deg
Mach: | 0 |  |  | Cl=0 at alpha= | -0.41617 | deg
|  |  |  | @ Cl=0.1, Cd= | 0.02579
|  |  |  | @ Cl=0.4, Cd= | 0.02348
|  |  |  | @ Cl=0.6, Cd= | 0.019552
alpha (deg) | Cl | Cd | Cm | Cl/Cd
-9 | -0.4239 | 0.11049 | -0.0203 | -3.8365
-8.5 | -0.4362 | 0.10501 | -0.02 | -4.1539
-8 | -0.5555 | 0.1017 | -0.0188 | -5.4621
-7.5 | -0.4927 | 0.09207 | -0.0176 | -5.3514
-7 | -0.5161 | 0.08752 | -0.0116 | -5.8969
-6.5 | -0.6188 | 0.08478 | -0.0019 | -7.2989
-6 | -0.5954 | 0.07671 | 0.002 | -7.7617
-5.5 | -0.5999 | 0.07235 | 0.0086 | -8.2916
-5 | -0.632 | 0.06737 | 0.017 | -9.381
-4.5 | -0.6792 | 0.05146 | 0.0302 | -13.1986
-4 | -0.6803 | 0.04665 | 0.039 | -14.5831
-3.5 | -0.6224 | 0.03907 | 0.0398 | -15.9304
-3 | -0.551 | 0.03673 | 0.0363 | -15.0014
-2.5 | -0.4758 | 0.03406 | 0.0329 | -13.9695
-2 | -0.3858 | 0.03206 | 0.0264 | -12.0337
-1.5 | -0.2793 | 0.03018 | 0.0169 | -9.2545
-1 | -0.1714 | 0.02804 | 0.007 | -6.1127
-0.5 | -0.0642 | 0.02627 | -0.0032 | -2.4439
0 | 0.3187 | 0.02515 | -0.0706 | 12.672
0.5 | 0.4039 | 0.0234 | -0.0748 | 17.2607
1 | 0.4847 | 0.02165 | -0.078 | 22.388
1.5 | 0.5955 | 0.01959 | -0.0872 | 30.3982
2 | 0.7585 | 0.01822 | -0.1084 | 41.6301
2.5 | 0.8599 | 0.01881 | -0.1177 | 45.715
3 | 0.9136 | 0.01957 | -0.1171 | 46.6837
3.5 | 0.9614 | 0.02035 | -0.1153 | 47.2432
4 | 1.0037 | 0.02113 | -0.1123 | 47.5012
4.5 | 1.0419 | 0.02194 | -0.1086 | 47.4886
5 | 1.0862 | 0.02281 | -0.1062 | 47.6195
5.5 | 1.1199 | 0.02368 | -0.1016 | 47.2931
6 | 1.163 | 0.02467 | -0.0991 | 47.1423
6.5 | 1.1923 | 0.02568 | -0.0937 | 46.4291
7 | 1.2226 | 0.02669 | -0.0885 | 45.8074
7.5 | 1.2557 | 0.0277 | -0.0841 | 45.3321
8 | 1.2688 | 0.02857 | -0.0755 | 44.4102
8.5 | 1.2872 | 0.02952 | -0.0682 | 43.6043
9 | 1.308 | 0.03058 | -0.0616 | 42.7731
9.5 | 1.3281 | 0.03168 | -0.055 | 41.9223
10 | 1.3446 | 0.03282 | -0.0479 | 40.9689
10.5 | 1.356 | 0.034 | -0.0401 | 39.8824
11 | 1.3627 | 0.03535 | -0.0318 | 38.5488
11.5 | 1.367 | 0.03713 | -0.0235 | 36.8166
12 | 1.3724 | 0.03936 | -0.0161 | 34.8679
12.5 | 1.3837 | 0.04202 | -0.0102 | 32.9296
13 | 1.403 | 0.04484 | -0.006 | 31.289
13.5 | 1.4026 | 0.04816 | 0.0006 | 29.1238
14 | 1.4264 | 0.05172 | 0.0034 | 27.5793
14.5 | 1.4001 | 0.05678 | 0.0111 | 24.6583
15 | 1.3764 | 0.06238 | 0.0167 | 22.0648
15.5 | 1.3726 | 0.06731 | 0.02 | 20.3922
16 | 1.3408 | 0.07521 | 0.0228 | 17.8274
16.5 | 1.24 | 0.09102 | 0.022 | 13.6234
17 | 0.7793 | 0.19676 | -0.0353 | 3.9607
17.5 | 0.797 | 0.20184 | -0.036 | 3.9487
18.5 | 0.8081 | 0.21403 | -0.0413 | 3.7756
19 | 0.8499 | 0.22177 | -0.0391 | 3.8323

## 11. Re 100k Mach 0.10 (1)
BIGFOIL.COM POLAR EXPORT
goe575
GOE 575 |  |  |  | Cl Max: | 1.694 | at alpha= | 11 | deg
JavaFoil+Calcfoil stall+Eppler ext transition |  |  |  | L/D Max: | 60.546 | at alpha= | 4 | deg
Re: | 100000 |  |  | Cd Min: | 0.01356 | at alpha= | -1 | deg
Mach: | 0.1 |  |  | Cl=0 at alpha= | -4.0918 | deg
|  |  |  | @ Cl=0.1, Cd= | 0.034639
|  |  |  | @ Cl=0.4, Cd= | 0.014261
|  |  |  | @ Cl=0.6, Cd= | 0.016315
alpha (deg) | Cl | Cd | Cm | Cl/Cd
-20 | -0.866 | 0.24452 | -0.02 | -3.54
-19.5 | -0.877 | 0.23166 | -0.02 | -3.784
-19 | -0.886 | 0.21559 | -0.021 | -4.108
-18.5 | -0.892 | 0.20795 | -0.021 | -4.29
-18 | -0.896 | 0.19415 | -0.022 | -4.616
-17.5 | -0.898 | 0.18227 | -0.023 | -4.925
-17 | -0.896 | 0.17263 | -0.023 | -5.19
-16.5 | -0.889 | 0.16282 | -0.024 | -5.458
-16 | -0.874 | 0.15612 | -0.025 | -5.596
-15.5 | -0.857 | 0.14662 | -0.025 | -5.842
-15 | -0.837 | 0.1392 | -0.026 | -6.015
-14.5 | -0.816 | 0.13027 | -0.026 | -6.261
-14 | -0.792 | 0.12267 | -0.027 | -6.457
-13.5 | -0.766 | 0.11554 | -0.028 | -6.634
-13 | -0.739 | 0.10818 | -0.028 | -6.829
-12.5 | -0.709 | 0.10142 | -0.029 | -6.992
-12 | -0.678 | 0.09461 | -0.03 | -7.164
-11.5 | -0.644 | 0.09049 | -0.031 | -7.122
-11 | -0.609 | 0.08336 | -0.032 | -7.308
-10.5 | -0.572 | 0.07912 | -0.033 | -7.234
-10 | -0.534 | 0.07437 | -0.034 | -7.18
-9.5 | -0.494 | 0.06922 | -0.034 | -7.137
-9 | -0.453 | 0.06465 | -0.035 | -7.006
-8.5 | -0.411 | 0.06076 | -0.036 | -6.756
-8 | -0.367 | 0.05736 | -0.037 | -6.399
-7.5 | -0.322 | 0.05376 | -0.038 | -5.996
-7 | -0.277 | 0.05072 | -0.038 | -5.458
-6.5 | -0.231 | 0.04885 | -0.039 | -4.722
-6 | -0.184 | 0.04629 | -0.04 | -3.969
-5.5 | -0.136 | 0.04289 | -0.041 | -3.177
-5 | -0.088 | 0.04069 | -0.042 | -2.169
-4.5 | -0.04 | 0.03886 | -0.043 | -1.025
-4 | 0.009 | 0.03715 | -0.044 | 0.241
-3.5 | 0.058 | 0.03571 | -0.045 | 1.625
-3 | 0.107 | 0.03446 | -0.046 | 3.114
-2.5 | 0.157 | 0.03333 | -0.047 | 4.705
-2 | 0.254 | 0.01398 | -0.087 | 18.129
-1.5 | 0.314 | 0.01459 | -0.089 | 21.55
-1 | 0.375 | 0.01356 | -0.09 | 27.679
-0.5 | 0.436 | 0.01527 | -0.091 | 28.576
0 | 0.5 | 0.01547 | -0.092 | 32.307
0.5 | 0.561 | 0.01588 | -0.093 | 35.315
1 | 0.622 | 0.01656 | -0.094 | 37.566
1.5 | 0.683 | 0.01592 | -0.095 | 42.894
2 | 0.744 | 0.01653 | -0.096 | 45.012
2.5 | 0.805 | 0.01725 | -0.098 | 46.647
3 | 0.866 | 0.01782 | -0.099 | 48.564
3.5 | 0.926 | 0.01582 | -0.1 | 58.546
4 | 0.987 | 0.0163 | -0.101 | 60.546
4.5 | 1.047 | 0.01956 | -0.102 | 53.527
5 | 1.106 | 0.02022 | -0.103 | 54.709
5.5 | 1.165 | 0.02201 | -0.104 | 52.925
6 | 1.223 | 0.02281 | -0.105 | 53.62
6.5 | 1.281 | 0.02365 | -0.106 | 54.135
7 | 1.337 | 0.02443 | -0.107 | 54.752
7.5 | 1.393 | 0.02562 | -0.108 | 54.385
8 | 1.449 | 0.02824 | -0.109 | 51.289
8.5 | 1.503 | 0.02541 | -0.11 | 59.145
9 | 1.556 | 0.02645 | -0.111 | 58.833
9.5 | 1.608 | 0.03246 | -0.112 | 49.548
10 | 1.659 | 0.03401 | -0.113 | 48.783
10.5 | 1.673 | 0.03556 | -0.112 | 47.046
11 | 1.694 | 0.03847 | -0.11 | 44.025
11.5 | 1.673 | 0.04563 | -0.106 | 36.663
12 | 1.694 | 0.04976 | -0.105 | 34.049
12.5 | 1.69 | 0.06036 | -0.101 | 27.992
13 | 1.689 | 0.07121 | -0.098 | 23.713
13.5 | 1.669 | 0.08725 | -0.091 | 19.125
14 | 1.668 | 0.1002 | -0.086 | 16.651
14.5 | 1.639 | 0.11916 | -0.066 | 13.756
15 | 1.652 | 0.12671 | -0.067 | 13.04
15.5 | 1.659 | 0.13398 | -0.067 | 12.382
16 | 1.659 | 0.14025 | -0.066 | 11.831

## 12. Re 100k Mach 0.10 (2)
BIGFOIL.COM POLAR EXPORT
goe575
GOE 575 |  |  |  | Cl Max: | 1.4118 | at alpha= | 14 | deg
XFOIL ncrit=9 |  |  |  | L/D Max: | 47.318 | at alpha= | 4.5 | deg
Re: | 100000 |  |  | Cd Min: | 0.22336 | at alpha= | 19 | deg
Mach: | 0.1 |  |  | Cl=0 at alpha= | -0.78789 | deg
|  |  |  | @ Cl=0.1, Cd= | 0.026988
|  |  |  | @ Cl=0.4, Cd= | 0.023446
|  |  |  | @ Cl=0.6, Cd= | 0.019541
alpha (deg) | Cl | Cd | Cm | Cl/Cd
-9.5 | -0.4929 | 0.11997 | -0.0287 | -4.1085
-9 | -0.4196 | 0.1111 | -0.0202 | -3.7768
-8.5 | -0.4348 | 0.10567 | -0.0202 | -4.1147
-8 | -0.5547 | 0.10259 | -0.0192 | -5.407
-7.5 | -0.4795 | 0.0927 | -0.018 | -5.1726
-7 | -0.5075 | 0.08805 | -0.0125 | -5.7638
-6.5 | -0.6171 | 0.08565 | -0.0024 | -7.2049
-6 | -0.5882 | 0.07744 | 0.0013 | -7.5956
-5.5 | -0.5959 | 0.07303 | 0.0079 | -8.1597
-5 | -0.629 | 0.068 | 0.0163 | -9.25
-4.5 | -0.6772 | 0.05224 | 0.0291 | -12.9632
-4 | -0.6709 | 0.04737 | 0.0364 | -14.163
-3.5 | -0.6196 | 0.03955 | 0.0383 | -15.6662
-3 | -0.5492 | 0.03711 | 0.0351 | -14.7992
-2.5 | -0.4763 | 0.03432 | 0.0324 | -13.8782
-2 | -0.3843 | 0.03223 | 0.0257 | -11.9237
-1.5 | -0.2764 | 0.03027 | 0.0159 | -9.1312
-1 | -0.1808 | 0.02824 | 0.0085 | -6.4023
-0.5 | 0.2454 | 0.02634 | -0.0681 | 9.3166
0 | 0.3229 | 0.02506 | -0.0713 | 12.8851
0.5 | 0.4113 | 0.02321 | -0.0759 | 17.7208
1 | 0.4927 | 0.02146 | -0.0791 | 22.959
1.5 | 0.6135 | 0.0193 | -0.0903 | 31.7876
2 | 0.773 | 0.01827 | -0.1109 | 42.3098
2.5 | 0.8598 | 0.01894 | -0.1171 | 45.396
3 | 0.9148 | 0.01971 | -0.1166 | 46.413
3.5 | 0.9605 | 0.02048 | -0.1143 | 46.8994
4 | 1.0056 | 0.02129 | -0.1118 | 47.2334
4.5 | 1.0462 | 0.02211 | -0.1085 | 47.318
5 | 1.0857 | 0.02297 | -0.105 | 47.266
5.5 | 1.124 | 0.02388 | -0.1013 | 47.0687
6 | 1.1659 | 0.02492 | -0.0984 | 46.7857
6.5 | 1.1936 | 0.02591 | -0.0925 | 46.0672
7 | 1.2292 | 0.02696 | -0.0884 | 45.5935
7.5 | 1.2523 | 0.02796 | -0.0817 | 44.789
8 | 1.2672 | 0.02884 | -0.0734 | 43.939
8.5 | 1.2866 | 0.02983 | -0.0663 | 43.1311
9 | 1.3068 | 0.03092 | -0.0595 | 42.2639
9.5 | 1.3253 | 0.03205 | -0.0525 | 41.351
10 | 1.3404 | 0.03325 | -0.0451 | 40.3128
10.5 | 1.3505 | 0.0345 | -0.037 | 39.1449
11 | 1.3567 | 0.03595 | -0.0287 | 37.7385
11.5 | 1.3616 | 0.03782 | -0.0206 | 36.0021
12 | 1.3681 | 0.04017 | -0.0135 | 34.0578
12.5 | 1.3778 | 0.04302 | -0.0075 | 32.027
13 | 1.3938 | 0.04602 | -0.0029 | 30.2868
13.5 | 1.3957 | 0.04945 | 0.0031 | 28.2245
14 | 1.4118 | 0.05335 | 0.0067 | 26.463
14.5 | 1.3786 | 0.05907 | 0.0142 | 23.3384
15 | 1.3432 | 0.06586 | 0.0195 | 20.3948
15.5 | 1.2932 | 0.07497 | 0.0224 | 17.2496
16 | 1.2701 | 0.08279 | 0.0232 | 15.3412
17 | 0.7799 | 0.19758 | -0.0356 | 3.9473
17.5 | 0.7984 | 0.20269 | -0.0363 | 3.939
18 | 0.8485 | 0.21273 | -0.034 | 3.9886
18.5 | 0.8097 | 0.21489 | -0.0416 | 3.768
19 | 0.8547 | 0.22336 | -0.0391 | 3.8266

## 13. Re 100k Mach 0.25 (1)
BIGFOIL.COM POLAR EXPORT
goe575
GOE 575 |  |  |  | Cl Max: | 1.666 | at alpha= | 10.5 | deg
JavaFoil+Calcfoil stall+Eppler ext transition |  |  |  | L/D Max: | 61.766 | at alpha= | 5.5 | deg
Re: | 100000 |  |  | Cd Min: | 0.01369 | at alpha= | -1 | deg
Mach: | 0.25 |  |  | Cl=0 at alpha= | -4.09 | deg
|  |  |  | @ Cl=0.1, Cd= | 0.034868
|  |  |  | @ Cl=0.4, Cd= | 0.014119
|  |  |  | @ Cl=0.6, Cd= | 0.016455
alpha (deg) | Cl | Cd | Cm | Cl/Cd
-20 | -0.583 | 0.31756 | -0.02 | -1.834
-19.5 | -0.626 | 0.29675 | -0.02 | -2.108
-19 | -0.665 | 0.2778 | -0.021 | -2.394
-18.5 | -0.701 | 0.2506 | -0.022 | -2.796
-18 | -0.732 | 0.23886 | -0.022 | -3.064
-17.5 | -0.759 | 0.21903 | -0.023 | -3.464
-17 | -0.78 | 0.20638 | -0.023 | -3.781
-16.5 | -0.792 | 0.19204 | -0.024 | -4.126
-16 | -0.792 | 0.17646 | -0.025 | -4.491
-15.5 | -0.789 | 0.16502 | -0.026 | -4.782
-15 | -0.782 | 0.15508 | -0.026 | -5.043
-14.5 | -0.772 | 0.14578 | -0.027 | -5.292
-14 | -0.758 | 0.13449 | -0.027 | -5.634
-13.5 | -0.74 | 0.12548 | -0.028 | -5.901
-13 | -0.72 | 0.11688 | -0.029 | -6.161
-12.5 | -0.697 | 0.10966 | -0.03 | -6.352
-12 | -0.67 | 0.10026 | -0.031 | -6.684
-11.5 | -0.641 | 0.0942 | -0.031 | -6.804
-11 | -0.609 | 0.08781 | -0.032 | -6.936
-10.5 | -0.575 | 0.08198 | -0.033 | -7.012
-10 | -0.538 | 0.07649 | -0.034 | -7.039
-9.5 | -0.5 | 0.07242 | -0.035 | -6.904
-9 | -0.46 | 0.06702 | -0.036 | -6.858
-8.5 | -0.418 | 0.06273 | -0.037 | -6.657
-8 | -0.374 | 0.05835 | -0.038 | -6.411
-7.5 | -0.329 | 0.05496 | -0.039 | -5.99
-7 | -0.283 | 0.05259 | -0.04 | -5.384
-6.5 | -0.236 | 0.04962 | -0.04 | -4.757
-6 | -0.188 | 0.04694 | -0.041 | -4.01
-5.5 | -0.14 | 0.04438 | -0.042 | -3.147
-5 | -0.091 | 0.04117 | -0.043 | -2.199
-4.5 | -0.041 | 0.03921 | -0.044 | -1.043
-4 | 0.009 | 0.03748 | -0.045 | 0.245
-3.5 | 0.06 | 0.03598 | -0.046 | 1.656
-3 | 0.11 | 0.03459 | -0.047 | 3.188
-2.5 | 0.161 | 0.03344 | -0.048 | 4.82
-2 | 0.212 | 0.03377 | -0.049 | 6.282
-1.5 | 0.323 | 0.01495 | -0.091 | 21.607
-1 | 0.386 | 0.01369 | -0.092 | 28.187
-0.5 | 0.448 | 0.01559 | -0.094 | 28.75
0 | 0.514 | 0.01582 | -0.095 | 32.474
0.5 | 0.576 | 0.0162 | -0.096 | 35.571
1 | 0.639 | 0.01687 | -0.097 | 37.883
1.5 | 0.702 | 0.0163 | -0.098 | 43.044
2 | 0.764 | 0.01696 | -0.099 | 45.065
2.5 | 0.827 | 0.01768 | -0.1 | 46.772
3 | 0.889 | 0.01822 | -0.101 | 48.797
3.5 | 0.951 | 0.01615 | -0.103 | 58.916
4 | 1.013 | 0.01672 | -0.104 | 60.616
4.5 | 1.075 | 0.02021 | -0.105 | 53.18
5 | 1.135 | 0.02095 | -0.106 | 54.19
5.5 | 1.195 | 0.01936 | -0.107 | 61.766
6 | 1.255 | 0.02369 | -0.108 | 52.974
6.5 | 1.313 | 0.02456 | -0.109 | 53.465
7 | 1.371 | 0.02573 | -0.11 | 53.292
7.5 | 1.428 | 0.02655 | -0.111 | 53.778
8 | 1.483 | 0.02956 | -0.112 | 50.17
8.5 | 1.537 | 0.03103 | -0.113 | 49.548
9 | 1.59 | 0.03308 | -0.114 | 48.069
9.5 | 1.642 | 0.03493 | -0.115 | 47.005
10 | 1.652 | 0.03645 | -0.113 | 45.314
10.5 | 1.666 | 0.03998 | -0.112 | 41.683
11 | 1.651 | 0.04723 | -0.107 | 34.966
11.5 | 1.666 | 0.05312 | -0.106 | 31.36
12 | 1.659 | 0.06325 | -0.102 | 26.233
12.5 | 1.646 | 0.07707 | -0.096 | 21.359
13 | 1.567 | 0.10445 | -0.067 | 15.006
13.5 | 1.591 | 0.11232 | -0.067 | 14.161
14 | 1.611 | 0.12045 | -0.068 | 13.373
14.5 | 1.626 | 0.12872 | -0.067 | 12.63
15 | 1.624 | 0.13601 | -0.067 | 11.942
15.5 | 1.612 | 0.14274 | -0.066 | 11.292

## 14. Re 100k Mach 0.25 (2)
BIGFOIL.COM POLAR EXPORT
goe575
GOE 575 |  |  |  | Cl Max: | 1.349 | at alpha= | 12 | deg
XFOIL ncrit=9 |  |  |  | L/D Max: | 46.0677 | at alpha= | 4.5 | deg
Re: | 100000 |  |  | Cd Min: | 0.20205 | at alpha= | 17 | deg
Mach: | 0.25 |  |  | Cl=0 at alpha= | -0.30994 | deg
|  |  |  | @ Cl=0.1, Cd= | 0.024023
|  |  |  | @ Cl=0.4, Cd= | 0.02269
|  |  |  | @ Cl=0.6, Cd= | 0.019803
alpha (deg) | Cl | Cd | Cm | Cl/Cd
-9.5 | -0.425 | 0.12049 | -0.0234 | -3.5273
-9 | -0.4004 | 0.11421 | -0.02 | -3.5058
-8.5 | -0.4406 | 0.10961 | -0.0226 | -4.0197
-8 | -0.4475 | 0.10195 | -0.0214 | -4.3894
-7.5 | -0.4339 | 0.09641 | -0.0176 | -4.5006
-7 | -0.4952 | 0.09169 | -0.0152 | -5.4008
-6.5 | -0.5903 | 0.08841 | -0.0062 | -6.6768
-6 | -0.5457 | 0.08107 | -0.0023 | -6.7312
-5.5 | -0.6129 | 0.0786 | 0.0069 | -7.7977
-5 | -0.6099 | 0.07133 | 0.0126 | -8.5504
-4.5 | -0.6674 | 0.05635 | 0.0238 | -11.8438
-4 | -0.634 | 0.05082 | 0.0253 | -12.4754
-3.5 | -0.6009 | 0.04271 | 0.0294 | -14.0693
-3 | -0.5433 | 0.03926 | 0.0296 | -13.8385
-2.5 | -0.4684 | 0.03582 | 0.0272 | -13.0765
-2 | -0.3918 | 0.03314 | 0.0243 | -11.8226
-1.5 | -0.2856 | 0.0308 | 0.0157 | -9.2727
-1 | -0.177 | 0.02867 | 0.0066 | -6.1737
-0.5 | -0.0639 | 0.02649 | -0.0039 | -2.4122
0 | 0.1042 | 0.02396 | -0.0262 | 4.3489
0.5 | 0.4374 | 0.02253 | -0.0795 | 19.4141
1 | 0.5364 | 0.02058 | -0.0856 | 26.0641
1.5 | 0.6853 | 0.01876 | -0.1025 | 36.5299
2 | 0.819 | 0.01892 | -0.1177 | 43.2875
2.5 | 0.8797 | 0.01969 | -0.1178 | 44.6775
3 | 0.9268 | 0.02046 | -0.1152 | 45.2981
3.5 | 0.9732 | 0.02128 | -0.1125 | 45.7331
4 | 1.0194 | 0.02215 | -0.1098 | 46.0226
4.5 | 1.0614 | 0.02304 | -0.1062 | 46.0677
5 | 1.1003 | 0.02399 | -0.102 | 45.8649
5.5 | 1.1382 | 0.02501 | -0.0976 | 45.5098
6 | 1.1805 | 0.02617 | -0.0942 | 45.1089
6.5 | 1.2059 | 0.02731 | -0.0874 | 44.156
7 | 1.2368 | 0.02848 | -0.0817 | 43.427
7.5 | 1.2655 | 0.0295 | -0.0756 | 42.8983
8 | 1.2769 | 0.03049 | -0.0662 | 41.8793
8.5 | 1.2956 | 0.03167 | -0.0585 | 40.9094
9 | 1.3115 | 0.03289 | -0.0504 | 39.8753
9.5 | 1.326 | 0.0342 | -0.0424 | 38.7719
10 | 1.3356 | 0.03564 | -0.0338 | 37.4747
10.5 | 1.3386 | 0.03733 | -0.0245 | 35.8586
11 | 1.3389 | 0.0394 | -0.0156 | 33.9822
11.5 | 1.341 | 0.0421 | -0.0077 | 31.8527
12 | 1.349 | 0.04523 | -0.0014 | 29.8253
12.5 | 1.3451 | 0.049 | 0.0054 | 27.451
13 | 1.3293 | 0.054 | 0.012 | 24.6167
13.5 | 1.3063 | 0.05971 | 0.0175 | 21.8774
14 | 1.3128 | 0.06471 | 0.0205 | 20.2874
14.5 | 1.2258 | 0.0773 | 0.0225 | 15.8577
15 | 0.8891 | 0.1416 | -0.008 | 6.279
15.5 | 0.8168 | 0.16972 | -0.0216 | 4.8126
16 | 0.769 | 0.18903 | -0.0331 | 4.0681
16.5 | 0.8051 | 0.19577 | -0.0321 | 4.1125
17 | 0.785 | 0.20205 | -0.0376 | 3.8852

## 15. Re 100k Mach 0.50 (1)
BIGFOIL.COM POLAR EXPORT
goe575
GOE 575 |  |  |  | Cl Max: | 1.558 | at alpha= | 7.5 | deg
JavaFoil+Calcfoil stall+Eppler ext transition |  |  |  | L/D Max: | 59.039 | at alpha= | 5 | deg
Re: | 100000 |  |  | Cd Min: | 0.01643 | at alpha= | -1 | deg
Mach: | 0.5 |  |  | Cl=0 at alpha= | -4.0909 | deg
|  |  |  | @ Cl=0.1, Cd= | 0.036945
|  |  |  | @ Cl=0.4, Cd= | 0.020727
|  |  |  | @ Cl=0.6, Cd= | 0.017572
alpha (deg) | Cl | Cd | Cm | Cl/Cd
-20 | -0.878 | 0.32837 | -0.029 | -2.674
-19.5 | -0.851 | 0.31088 | -0.029 | -2.739
-19 | -0.825 | 0.31169 | -0.03 | -2.647
-18.5 | -0.796 | 0.29745 | -0.029 | -2.675
-18 | -0.768 | 0.27128 | -0.029 | -2.831
-17.5 | -0.741 | 0.2635 | -0.029 | -2.812
-17 | -0.714 | 0.2538 | -0.03 | -2.815
-16.5 | -0.688 | 0.2467 | -0.03 | -2.787
-16 | -0.661 | 0.23722 | -0.031 | -2.786
-15.5 | -0.633 | 0.26054 | -0.031 | -2.431
-15 | -0.606 | 0.25946 | -0.032 | -2.338
-14.5 | -0.579 | 0.2555 | -0.032 | -2.268
-14 | -0.552 | 0.24635 | -0.033 | -2.242
-13.5 | -0.525 | 0.21793 | -0.034 | -2.411
-13 | -0.498 | 0.23684 | -0.034 | -2.102
-12.5 | -0.47 | 0.24297 | -0.035 | -1.936
-12 | -0.443 | 0.23927 | -0.036 | -1.851
-11.5 | -0.415 | 0.2365 | -0.036 | -1.757
-11 | -0.387 | 0.17164 | -0.036 | -2.258
-10.5 | -0.359 | 0.1545 | -0.034 | -2.325
-10 | -0.332 | 0.14168 | -0.035 | -2.34
-9.5 | -0.304 | 0.13177 | -0.035 | -2.305
-9 | -0.388 | 0.09796 | -0.036 | -3.965
-8.5 | -0.401 | 0.0802 | -0.038 | -5.003
-8 | -0.379 | 0.07124 | -0.04 | -5.325
-7.5 | -0.345 | 0.06394 | -0.041 | -5.389
-7 | -0.303 | 0.05789 | -0.043 | -5.225
-6.5 | -0.256 | 0.05473 | -0.044 | -4.674
-6 | -0.206 | 0.05093 | -0.045 | -4.041
-5.5 | -0.154 | 0.04718 | -0.046 | -3.259
-5 | -0.1 | 0.04465 | -0.047 | -2.242
-4.5 | -0.045 | 0.04237 | -0.048 | -1.07
-4 | 0.01 | 0.03906 | -0.05 | 0.262
-3.5 | 0.066 | 0.03781 | -0.05 | 1.756
-3 | 0.123 | 0.03636 | -0.052 | 3.383
-2.5 | 0.18 | 0.03509 | -0.053 | 5.123
-2 | 0.237 | 0.03583 | -0.055 | 6.61
-1.5 | 0.294 | 0.03542 | -0.056 | 8.303
-1 | 0.431 | 0.01643 | -0.103 | 26.223
-0.5 | 0.501 | 0.01677 | -0.105 | 29.863
0 | 0.574 | 0.01736 | -0.106 | 33.069
0.5 | 0.644 | 0.01793 | -0.107 | 35.925
1 | 0.714 | 0.01849 | -0.108 | 38.614
1.5 | 0.784 | 0.01929 | -0.11 | 40.626
2 | 0.853 | 0.01897 | -0.111 | 44.982
2.5 | 0.923 | 0.01972 | -0.112 | 46.79
3 | 0.992 | 0.0205 | -0.113 | 48.376
3.5 | 1.061 | 0.02144 | -0.115 | 49.488
4 | 1.129 | 0.02233 | -0.116 | 50.574
4.5 | 1.197 | 0.02436 | -0.117 | 49.124
5 | 1.262 | 0.02138 | -0.118 | 59.039
5.5 | 1.326 | 0.02716 | -0.12 | 48.833
6 | 1.388 | 0.02833 | -0.121 | 49.003
6.5 | 1.448 | 0.03 | -0.122 | 48.279
7 | 1.505 | 0.03404 | -0.123 | 44.22
7.5 | 1.558 | 0.03692 | -0.124 | 42.209
8 | 1.552 | 0.03982 | -0.121 | 38.967
8.5 | 1.518 | 0.04802 | -0.114 | 31.623
9 | 1.518 | 0.05557 | -0.111 | 27.308
9.5 | 1.469 | 0.07213 | -0.101 | 20.368
10 | 1.391 | 0.09045 | -0.07 | 15.373
10.5 | 1.378 | 0.10189 | -0.069 | 13.522
11 | 1.329 | 0.11675 | -0.068 | 11.386
11.5 | 1.157 | 0.15364 | -0.067 | 7.529
12 | 0.918 | 0.21684 | -0.067 | 4.235
12.5 | 0.947 | 0.22034 | -0.068 | 4.296

## 16. Re 100k Mach 0.50 (2)
BIGFOIL.COM POLAR EXPORT
goe575
GOE 575 |  |  |  | Cl Max: | 1.1761 | at alpha= | 7 | deg
XFOIL ncrit=9 |  |  |  | L/D Max: | 40.7566 | at alpha= | 3.5 | deg
Re: | 100000 |  |  | Cd Min: | 0.2681 | at alpha= | -20 | deg
Mach: | 0.5 |  |  | Cl=0 at alpha= | -0.43902 | deg
|  |  |  | @ Cl=0.1, Cd= | 0.026036
|  |  |  | @ Cl=0.4, Cd= | 0.022995
|  |  |  | @ Cl=0.6, Cd= | 0.020528
alpha (deg) | Cl | Cd | Cm | Cl/Cd
-20 | -0.6092 | 0.2681 | 0.0052 | -2.2723
-19.5 | -0.5903 | 0.25927 | 0.0036 | -2.2768
-19 | -0.5725 | 0.2523 | 0.0017 | -2.2691
-18.5 | -0.5611 | 0.24716 | -0.002 | -2.2702
-18 | -0.5455 | 0.23988 | -0.0042 | -2.2741
-17.5 | -0.5262 | 0.23221 | -0.0052 | -2.2661
-17 | -0.5153 | 0.22689 | -0.0083 | -2.2711
-16.5 | -0.4992 | 0.21931 | -0.0098 | -2.2762
-16 | -0.4824 | 0.21265 | -0.011 | -2.2685
-15.5 | -0.4841 | 0.21042 | -0.0154 | -2.3006
-15 | -0.4561 | 0.1995 | -0.0145 | -2.2862
-14.5 | -0.4451 | 0.19398 | -0.0163 | -2.2946
-14 | -0.4399 | 0.18825 | -0.0187 | -2.3368
-13.5 | -0.4177 | 0.18029 | -0.018 | -2.3168
-13 | -0.43 | 0.17871 | -0.0218 | -2.4061
-12.5 | -0.4 | 0.16784 | -0.0204 | -2.3832
-12 | -0.388 | 0.16162 | -0.0206 | -2.4007
-11.5 | -0.4208 | 0.16153 | -0.0254 | -2.6051
-11 | -0.3725 | 0.14902 | -0.0215 | -2.4997
-10.5 | -0.3702 | 0.14366 | -0.0222 | -2.5769
-9.5 | -0.3563 | 0.13079 | -0.0214 | -2.7242
-9 | -0.3766 | 0.12692 | -0.0232 | -2.9672
-8.5 | -0.3729 | 0.11955 | -0.0224 | -3.1192
-8 | -0.3554 | 0.11309 | -0.0196 | -3.1426
-7.5 | -0.4124 | 0.11034 | -0.0226 | -3.7375
-7 | -0.374 | 0.10166 | -0.0174 | -3.6789
-6.5 | -0.3849 | 0.09643 | -0.0153 | -3.9915
-6 | -0.5072 | 0.09597 | -0.0103 | -5.285
-5.5 | -0.4521 | 0.0862 | -0.0083 | -5.2448
-5 | -0.4919 | 0.08287 | 0.0003 | -5.9358
-4.5 | -0.5489 | 0.07175 | -0.0031 | -7.6502
-4 | -0.5248 | 0.06168 | -0.0059 | -8.5084
-3.5 | -0.496 | 0.05457 | -0.0039 | -9.0892
-3 | -0.4701 | 0.0482 | 0.0009 | -9.7531
-2.5 | -0.435 | 0.04267 | 0.0065 | -10.1945
-2 | -0.3786 | 0.03766 | 0.0101 | -10.0531
-1.5 | -0.299 | 0.03428 | 0.0092 | -8.7223
-1 | -0.1995 | 0.03114 | 0.0049 | -6.4066
-0.5 | -0.0622 | 0.02768 | -0.0062 | -2.2471
0 | 0.4478 | 0.02251 | -0.0907 | 19.8934
0.5 | 0.5987 | 0.02053 | -0.1044 | 29.1622
1 | 0.7429 | 0.02033 | -0.1186 | 36.5421
1.5 | 0.8253 | 0.02112 | -0.121 | 39.0767
2 | 0.8724 | 0.02194 | -0.1161 | 39.763
2.5 | 0.921 | 0.02286 | -0.1117 | 40.2887
3 | 0.968 | 0.02389 | -0.107 | 40.519
3.5 | 1.0181 | 0.02498 | -0.1028 | 40.7566
4 | 1.0485 | 0.02623 | -0.0949 | 39.9733
4.5 | 1.0873 | 0.02753 | -0.0884 | 39.4951
5 | 1.1194 | 0.02905 | -0.0809 | 38.5336
5.5 | 1.1396 | 0.03088 | -0.0715 | 36.9041
6 | 1.156 | 0.03287 | -0.0618 | 35.1688
6.5 | 1.1689 | 0.03524 | -0.0519 | 33.1697
7 | 1.1761 | 0.03776 | -0.0416 | 31.1467
7.5 | 1.1722 | 0.04026 | -0.0301 | 29.1157
8 | 1.1622 | 0.04306 | -0.0189 | 26.9902
8.5 | 1.1513 | 0.04641 | -0.009 | 24.8072
9 | 1.14 | 0.05042 | -0.0007 | 22.6101
9.5 | 1.0003 | 0.06626 | 0.0043 | 15.0966
10 | 0.925 | 0.08133 | 0.0015 | 11.3734
10.5 | 0.8642 | 0.09691 | -0.0033 | 8.9176
11 | 0.8395 | 0.10756 | -0.0056 | 7.8049
11.5 | 0.8304 | 0.11642 | -0.0068 | 7.1328
12 | 0.8237 | 0.12545 | -0.0085 | 6.566

## 17. Re 250k Mach 0.00 (1)
BIGFOIL.COM POLAR EXPORT
goe575
GOE 575 |  |  |  | Cl Max: | 1.848 | at alpha= | 13 | deg
JavaFoil+Calcfoil stall+Eppler ext transition |  |  |  | L/D Max: | 80.272 | at alpha= | 4 | deg
Re: | 250000 |  |  | Cd Min: | 0.00948 | at alpha= | -2.5 | deg
Mach: | 0 |  |  | Cl=0 at alpha= | -4.0918 | deg
|  |  |  | @ Cl=0.1, Cd= | 0.0096817
|  |  |  | @ Cl=0.4, Cd= | 0.011089
|  |  |  | @ Cl=0.6, Cd= | 0.012609
alpha (deg) | Cl | Cd | Cm | Cl/Cd
-20 | -0.897 | 0.19866 | -0.02 | -4.516
-19.5 | -0.905 | 0.19116 | -0.021 | -4.735
-19 | -0.911 | 0.18207 | -0.021 | -5.003
-18.5 | -0.914 | 0.17268 | -0.022 | -5.295
-18 | -0.916 | 0.1641 | -0.023 | -5.579
-17.5 | -0.914 | 0.15515 | -0.023 | -5.89
-17 | -0.91 | 0.14691 | -0.024 | -6.193
-16.5 | -0.9 | 0.13949 | -0.025 | -6.452
-16 | -0.883 | 0.13262 | -0.025 | -6.662
-15.5 | -0.865 | 0.12531 | -0.026 | -6.899
-15 | -0.844 | 0.11916 | -0.027 | -7.085
-14.5 | -0.821 | 0.11171 | -0.028 | -7.354
-14 | -0.797 | 0.10583 | -0.028 | -7.528
-13.5 | -0.77 | 0.10015 | -0.029 | -7.692
-13 | -0.742 | 0.09417 | -0.03 | -7.876
-12.5 | -0.712 | 0.08832 | -0.031 | -8.056
-12 | -0.679 | 0.0827 | -0.032 | -8.215
-11.5 | -0.645 | 0.0781 | -0.033 | -8.264
-11 | -0.61 | 0.07391 | -0.033 | -8.248
-10.5 | -0.573 | 0.06964 | -0.035 | -8.224
-10 | -0.534 | 0.0653 | -0.035 | -8.175
-9.5 | -0.494 | 0.06128 | -0.036 | -8.059
-9 | -0.453 | 0.05764 | -0.037 | -7.852
-8.5 | -0.41 | 0.0542 | -0.038 | -7.566
-8 | -0.366 | 0.05102 | -0.039 | -7.181
-7.5 | -0.322 | 0.04802 | -0.039 | -6.701
-7 | -0.276 | 0.04543 | -0.04 | -6.077
-6.5 | -0.23 | 0.04338 | -0.041 | -5.303
-6 | -0.183 | 0.04114 | -0.042 | -4.454
-5.5 | -0.136 | 0.03834 | -0.043 | -3.545
-5 | -0.088 | 0.03654 | -0.043 | -2.408
-4.5 | -0.04 | 0.03466 | -0.045 | -1.147
-4 | 0.009 | 0.03315 | -0.046 | 0.27
-3.5 | 0.071 | 0.00973 | -0.083 | 7.301
-3 | 0.131 | 0.00963 | -0.085 | 13.643
-2.5 | 0.192 | 0.00948 | -0.086 | 20.236
-2 | 0.252 | 0.01015 | -0.087 | 24.861
-1.5 | 0.313 | 0.01105 | -0.088 | 28.316
-1 | 0.374 | 0.0105 | -0.089 | 35.596
-0.5 | 0.434 | 0.01186 | -0.091 | 36.606
0 | 0.497 | 0.01189 | -0.092 | 41.842
0.5 | 0.558 | 0.01223 | -0.093 | 45.656
1 | 0.619 | 0.01278 | -0.094 | 48.436
1.5 | 0.68 | 0.01172 | -0.095 | 57.989
2 | 0.74 | 0.01224 | -0.096 | 60.467
2.5 | 0.801 | 0.01291 | -0.097 | 62.027
3 | 0.861 | 0.0134 | -0.098 | 64.297
3.5 | 0.922 | 0.01182 | -0.099 | 78.003
4 | 0.982 | 0.01223 | -0.1 | 80.272
4.5 | 1.042 | 0.01475 | -0.101 | 70.623
5 | 1.101 | 0.01524 | -0.103 | 72.204
5.5 | 1.159 | 0.01698 | -0.104 | 68.264
6 | 1.217 | 0.01766 | -0.105 | 68.936
6.5 | 1.275 | 0.01827 | -0.106 | 69.764
7 | 1.331 | 0.0189 | -0.107 | 70.429
7.5 | 1.387 | 0.01957 | -0.108 | 70.886
8 | 1.442 | 0.02227 | -0.109 | 64.749
8.5 | 1.496 | 0.02018 | -0.11 | 74.144
9 | 1.55 | 0.02389 | -0.111 | 64.858
9.5 | 1.602 | 0.02218 | -0.112 | 72.22
10 | 1.653 | 0.02316 | -0.112 | 71.367
10.5 | 1.702 | 0.02783 | -0.113 | 61.173
11 | 1.751 | 0.02905 | -0.114 | 60.276
11.5 | 1.798 | 0.03014 | -0.115 | 59.638
12 | 1.841 | 0.02744 | -0.116 | 67.093
12.5 | 1.833 | 0.03375 | -0.114 | 54.292
13 | 1.848 | 0.03682 | -0.113 | 50.197
13.5 | 1.83 | 0.04382 | -0.11 | 41.757
14 | 1.837 | 0.04952 | -0.108 | 37.1
14.5 | 1.845 | 0.05554 | -0.107 | 33.212
15 | 1.836 | 0.06386 | -0.105 | 28.752
15.5 | 1.834 | 0.06891 | -0.105 | 26.619
16 | 1.812 | 0.07953 | -0.102 | 22.778
16.5 | 1.799 | 0.08785 | -0.101 | 20.483
17 | 1.765 | 0.10277 | -0.097 | 17.179
17.5 | 1.729 | 0.11988 | -0.092 | 14.42
18 | 1.72 | 0.12462 | -0.093 | 13.798

## 18. Re 250k Mach 0.00 (2)
BIGFOIL.COM POLAR EXPORT
goe575
GOE 575 |  |  |  | Cl Max: | 1.3986 | at alpha= | 18 | deg
XFOIL ncrit=9 |  |  |  | L/D Max: | 60.7427 | at alpha= | 6 | deg
Re: | 250000 |  |  | Cd Min: | 0.13048 | at alpha= | -11.5 | deg
Mach: | 0 |  |  | Cl=0 at alpha= | -1.054 | deg
|  |  |  | @ Cl=0.1, Cd= | 0.014424
|  |  |  | @ Cl=0.4, Cd= | 0.01309
|  |  |  | @ Cl=0.6, Cd= | 0.012623
alpha (deg) | Cl | Cd | Cm | Cl/Cd
-11.5 | -0.446 | 0.13048 | -0.021 | -3.4181
-11 | -0.4395 | 0.1253 | -0.0206 | -3.5076
-10.5 | -0.4712 | 0.11494 | -0.0257 | -4.0995
-10 | -0.4543 | 0.11136 | -0.0226 | -4.0796
-9.5 | -0.5368 | 0.09719 | -0.036 | -5.5232
-9 | -0.502 | 0.09497 | -0.0269 | -5.2859
-8.5 | -0.4967 | 0.0914 | -0.0238 | -5.4344
-8 | -0.5511 | 0.08386 | -0.0232 | -6.5717
-6.5 | -0.7479 | 0.03843 | 0.0065 | -19.4614
-6 | -0.7176 | 0.03266 | 0.0114 | -21.9718
-5.5 | -0.6662 | 0.02961 | 0.0126 | -22.4992
-5 | -0.6067 | 0.02741 | 0.0125 | -22.1343
-4.5 | -0.5351 | 0.0248 | 0.0093 | -21.5766
-4 | -0.4486 | 0.02325 | 0.0033 | -19.2946
-3.5 | -0.373 | 0.02174 | -0.0003 | -17.1573
-3 | -0.2934 | 0.02016 | -0.0047 | -14.5536
-2.5 | -0.2044 | 0.01882 | -0.011 | -10.8608
-2 | -0.1326 | 0.0176 | -0.0136 | -7.5341
-1.5 | -0.0586 | 0.01643 | -0.0168 | -3.5666
-1 | 0.0071 | 0.01556 | -0.018 | 0.4563
-0.5 | 0.0783 | 0.01453 | -0.0204 | 5.3889
0 | 0.3484 | 0.01321 | -0.0671 | 26.374
0.5 | 0.6228 | 0.01257 | -0.1132 | 49.5465
1 | 0.6992 | 0.01278 | -0.1176 | 54.7105
1.5 | 0.7346 | 0.01319 | -0.1131 | 55.6937
2 | 0.7652 | 0.0136 | -0.1076 | 56.2647
2.5 | 0.7989 | 0.01404 | -0.1028 | 56.9017
3 | 0.8341 | 0.01449 | -0.0984 | 57.5638
3.5 | 0.8708 | 0.01491 | -0.0944 | 58.4038
4 | 0.9092 | 0.01538 | -0.0908 | 59.1157
4.5 | 0.9479 | 0.01584 | -0.0873 | 59.8422
5 | 0.9861 | 0.01631 | -0.0837 | 60.4598
5.5 | 1.0212 | 0.01682 | -0.0795 | 60.7134
6 | 1.0551 | 0.01737 | -0.0752 | 60.7427
6.5 | 1.0888 | 0.01794 | -0.0708 | 60.6912
7 | 1.1209 | 0.01852 | -0.0662 | 60.5238
7.5 | 1.1507 | 0.01913 | -0.0612 | 60.1516
8 | 1.1787 | 0.01983 | -0.056 | 59.4402
8.5 | 1.2067 | 0.02063 | -0.0509 | 58.4925
9 | 1.2349 | 0.02147 | -0.0461 | 57.5175
9.5 | 1.2618 | 0.02238 | -0.0411 | 56.3807
10 | 1.2873 | 0.02341 | -0.0361 | 54.9893
10.5 | 1.3095 | 0.02457 | -0.0307 | 53.2967
11 | 1.3288 | 0.02591 | -0.0251 | 51.2852
11.5 | 1.3443 | 0.0275 | -0.0193 | 48.8836
12 | 1.3546 | 0.02945 | -0.0131 | 45.9966
12.5 | 1.3614 | 0.0318 | -0.0071 | 42.8113
13 | 1.3674 | 0.03444 | -0.0016 | 39.7038
13.5 | 1.3708 | 0.03752 | 0.0035 | 36.5352
14 | 1.3786 | 0.04053 | 0.0074 | 34.0143
14.5 | 1.3787 | 0.0444 | 0.0112 | 31.0518
15 | 1.3845 | 0.04808 | 0.0138 | 28.7958
15.5 | 1.3877 | 0.05219 | 0.016 | 26.5894
16 | 1.3916 | 0.05635 | 0.018 | 24.6957
16.5 | 1.3937 | 0.06088 | 0.0194 | 22.8926
17 | 1.3924 | 0.06605 | 0.0201 | 21.081
17.5 | 1.3911 | 0.07133 | 0.0203 | 19.5023
18 | 1.3986 | 0.07528 | 0.0215 | 18.5786
18.5 | 1.3833 | 0.08287 | 0.0201 | 16.6924
19 | 1.3724 | 0.09005 | 0.0186 | 15.2404
19.5 | 1.3638 | 0.09701 | 0.0168 | 14.0583
20 | 1.3698 | 0.10138 | 0.0166 | 13.5115

## 19. Re 250k Mach 0.10 (1)
BIGFOIL.COM POLAR EXPORT
goe575
GOE 575 |  |  |  | Cl Max: | 1.846 | at alpha= | 12 | deg
JavaFoil+Calcfoil stall+Eppler ext transition |  |  |  | L/D Max: | 80.397 | at alpha= | 4 | deg
Re: | 250000 |  |  | Cd Min: | 0.00945 | at alpha= | -2.5 | deg
Mach: | 0.1 |  |  | Cl=0 at alpha= | -4.0918 | deg
|  |  |  | @ Cl=0.1, Cd= | 0.019239
|  |  |  | @ Cl=0.4, Cd= | 0.011062
|  |  |  | @ Cl=0.6, Cd= | 0.012686
alpha (deg) | Cl | Cd | Cm | Cl/Cd
-20 | -0.866 | 0.20285 | -0.02 | -4.27
-19.5 | -0.877 | 0.196 | -0.021 | -4.475
-19 | -0.886 | 0.18379 | -0.021 | -4.822
-18.5 | -0.893 | 0.17631 | -0.022 | -5.063
-18 | -0.897 | 0.16569 | -0.023 | -5.413
-17.5 | -0.898 | 0.15728 | -0.023 | -5.712
-17 | -0.897 | 0.14832 | -0.024 | -6.045
-16.5 | -0.889 | 0.1414 | -0.025 | -6.29
-16 | -0.874 | 0.13352 | -0.025 | -6.547
-15.5 | -0.857 | 0.12654 | -0.026 | -6.775
-15 | -0.838 | 0.12043 | -0.027 | -6.959
-14.5 | -0.816 | 0.11347 | -0.027 | -7.196
-14 | -0.793 | 0.10723 | -0.028 | -7.394
-13.5 | -0.768 | 0.10066 | -0.029 | -7.626
-13 | -0.74 | 0.09454 | -0.03 | -7.825
-12.5 | -0.711 | 0.09004 | -0.031 | -7.891
-12 | -0.679 | 0.08274 | -0.032 | -8.206
-11.5 | -0.646 | 0.07838 | -0.033 | -8.237
-11 | -0.61 | 0.07386 | -0.034 | -8.265
-10.5 | -0.574 | 0.06975 | -0.035 | -8.224
-10 | -0.535 | 0.06538 | -0.035 | -8.185
-9.5 | -0.495 | 0.06177 | -0.036 | -8.016
-9 | -0.454 | 0.05787 | -0.037 | -7.843
-8.5 | -0.411 | 0.05435 | -0.038 | -7.571
-8 | -0.368 | 0.05099 | -0.039 | -7.213
-7.5 | -0.323 | 0.04822 | -0.039 | -6.698
-7 | -0.277 | 0.0455 | -0.04 | -6.094
-6.5 | -0.231 | 0.04356 | -0.041 | -5.305
-6 | -0.184 | 0.04121 | -0.042 | -4.467
-5.5 | -0.137 | 0.03845 | -0.043 | -3.552
-5 | -0.088 | 0.03649 | -0.044 | -2.423
-4.5 | -0.04 | 0.03468 | -0.045 | -1.151
-4 | 0.009 | 0.03319 | -0.046 | 0.271
-3.5 | 0.058 | 0.03185 | -0.047 | 1.826
-3 | 0.132 | 0.00963 | -0.085 | 13.704
-2.5 | 0.193 | 0.00945 | -0.086 | 20.398
-2 | 0.254 | 0.01015 | -0.087 | 24.986
-1.5 | 0.315 | 0.01117 | -0.089 | 28.148
-1 | 0.376 | 0.01053 | -0.09 | 35.649
-0.5 | 0.436 | 0.01186 | -0.091 | 36.779
0 | 0.5 | 0.0119 | -0.092 | 41.997
0.5 | 0.561 | 0.01227 | -0.093 | 45.71
1 | 0.622 | 0.01292 | -0.094 | 48.14
1.5 | 0.683 | 0.01176 | -0.095 | 58.092
2 | 0.744 | 0.01232 | -0.096 | 60.407
2.5 | 0.805 | 0.01296 | -0.098 | 62.083
3 | 0.866 | 0.01344 | -0.099 | 64.426
3.5 | 0.926 | 0.01189 | -0.1 | 77.914
4 | 0.987 | 0.01227 | -0.101 | 80.397
4.5 | 1.047 | 0.01483 | -0.102 | 70.598
5 | 1.106 | 0.01533 | -0.103 | 72.139
5.5 | 1.165 | 0.01703 | -0.104 | 68.415
6 | 1.223 | 0.0177 | -0.105 | 69.089
6.5 | 1.281 | 0.01832 | -0.106 | 69.909
7 | 1.337 | 0.01895 | -0.107 | 70.573
7.5 | 1.393 | 0.01975 | -0.108 | 70.555
8 | 1.449 | 0.02254 | -0.109 | 64.265
8.5 | 1.503 | 0.02031 | -0.11 | 73.988
9 | 1.556 | 0.02425 | -0.111 | 64.17
9.5 | 1.608 | 0.02576 | -0.112 | 62.417
10 | 1.659 | 0.02701 | -0.113 | 61.412
10.5 | 1.708 | 0.02813 | -0.114 | 60.742
11 | 1.757 | 0.02944 | -0.115 | 59.676
11.5 | 1.803 | 0.03069 | -0.116 | 58.753
12 | 1.846 | 0.02784 | -0.117 | 66.304
12.5 | 1.83 | 0.03488 | -0.114 | 52.474
13 | 1.825 | 0.03958 | -0.112 | 46.11
13.5 | 1.823 | 0.04522 | -0.11 | 40.32
14 | 1.83 | 0.05132 | -0.108 | 35.664
14.5 | 1.834 | 0.05811 | -0.107 | 31.566
15 | 1.825 | 0.06684 | -0.105 | 27.306
15.5 | 1.82 | 0.0726 | -0.104 | 25.063
16 | 1.788 | 0.08585 | -0.1 | 20.831
16.5 | 1.777 | 0.09295 | -0.1 | 19.114
17 | 1.737 | 0.10914 | -0.095 | 15.917

## 20. Re 250k Mach 0.10 (2)
BIGFOIL.COM POLAR EXPORT
goe575
GOE 575 |  |  |  | Cl Max: | 1.3883 | at alpha= | 18 | deg
XFOIL ncrit=9 |  |  |  | L/D Max: | 60.4933 | at alpha= | 6.5 | deg
Re: | 250000 |  |  | Cd Min: | 0.13125 | at alpha= | -11.5 | deg
Mach: | 0.1 |  |  | Cl=0 at alpha= | -1.0707 | deg
|  |  |  | @ Cl=0.1, Cd= | 0.014233
|  |  |  | @ Cl=0.4, Cd= | 0.012941
|  |  |  | @ Cl=0.6, Cd= | 0.012623
alpha (deg) | Cl | Cd | Cm | Cl/Cd
-11.5 | -0.4431 | 0.13125 | -0.0209 | -3.376
-11 | -0.4366 | 0.12603 | -0.0205 | -3.4643
-10.5 | -0.4668 | 0.11592 | -0.0255 | -4.0269
-10 | -0.4498 | 0.11226 | -0.0224 | -4.0068
-9.5 | -0.5291 | 0.09858 | -0.0355 | -5.3672
-9 | -0.4916 | 0.09647 | -0.0261 | -5.0959
-8.5 | -0.4865 | 0.09273 | -0.0232 | -5.2464
-8 | -0.5635 | 0.08386 | -0.0239 | -6.7195
-6.5 | -0.7372 | 0.04028 | 0.0033 | -18.3019
-6 | -0.7139 | 0.03352 | 0.0092 | -21.2977
-5.5 | -0.6654 | 0.03009 | 0.0111 | -22.1137
-5 | -0.6071 | 0.02769 | 0.0114 | -21.9249
-4.5 | -0.5369 | 0.02501 | 0.0087 | -21.4674
-4 | -0.4491 | 0.0234 | 0.0025 | -19.1923
-3.5 | -0.3731 | 0.02183 | -0.001 | -17.0912
-3 | -0.2933 | 0.0202 | -0.0053 | -14.5198
-2.5 | -0.2027 | 0.01886 | -0.0117 | -10.7476
-2 | -0.1306 | 0.01759 | -0.0144 | -7.4247
-1.5 | -0.0565 | 0.0164 | -0.0174 | -3.4451
-1 | 0.0093 | 0.01552 | -0.0185 | 0.59923
-0.5 | 0.0825 | 0.01447 | -0.0213 | 5.7015
0 | 0.168 | 0.01331 | -0.0268 | 12.6221
0.5 | 0.6336 | 0.01257 | -0.1152 | 50.4057
1.5 | 0.7347 | 0.01326 | -0.1126 | 55.4072
2 | 0.7659 | 0.01369 | -0.1072 | 55.9459
2.5 | 0.7998 | 0.01411 | -0.1024 | 56.6832
3 | 0.8355 | 0.01456 | -0.098 | 57.3832
3.5 | 0.8726 | 0.01502 | -0.094 | 58.0959
4 | 0.9113 | 0.01547 | -0.0904 | 58.9076
4.5 | 0.9502 | 0.01593 | -0.0868 | 59.6485
5 | 0.9885 | 0.01642 | -0.0832 | 60.201
5.5 | 1.0238 | 0.01696 | -0.0789 | 60.3656
6 | 1.0579 | 0.01749 | -0.0745 | 60.486
6.5 | 1.0913 | 0.01804 | -0.07 | 60.4933
7 | 1.1233 | 0.01865 | -0.0652 | 60.2306
7.5 | 1.1527 | 0.0193 | -0.0601 | 59.7254
8 | 1.1802 | 0.02005 | -0.0547 | 58.8628
8.5 | 1.2081 | 0.02088 | -0.0495 | 57.8592
9 | 1.2362 | 0.02175 | -0.0446 | 56.8368
9.5 | 1.263 | 0.02268 | -0.0395 | 55.6878
10 | 1.2883 | 0.02374 | -0.0344 | 54.2671
10.5 | 1.3103 | 0.02494 | -0.0289 | 52.5381
11 | 1.329 | 0.02635 | -0.0232 | 50.4364
11.5 | 1.3431 | 0.02805 | -0.0172 | 47.8824
12 | 1.3509 | 0.03022 | -0.0108 | 44.7022
12.5 | 1.3567 | 0.03273 | -0.0047 | 41.4513
13 | 1.3636 | 0.03543 | 0.0005 | 38.4872
13.5 | 1.3678 | 0.0386 | 0.0053 | 35.4352
14 | 1.3745 | 0.04181 | 0.0092 | 32.8749
14.5 | 1.3749 | 0.0458 | 0.0127 | 30.0197
15 | 1.38 | 0.04968 | 0.0152 | 27.7778
15.5 | 1.3827 | 0.05397 | 0.0172 | 25.6198
16 | 1.3871 | 0.05816 | 0.0191 | 23.8497
16.5 | 1.3875 | 0.06303 | 0.0203 | 22.0133
17 | 1.385 | 0.06847 | 0.0208 | 20.2278
17.5 | 1.3829 | 0.07395 | 0.0209 | 18.7005
18 | 1.3883 | 0.07831 | 0.0218 | 17.7283
18.5 | 1.3709 | 0.08637 | 0.02 | 15.8724
19 | 1.3578 | 0.09401 | 0.0181 | 14.4431
19.5 | 1.3492 | 0.10114 | 0.0161 | 13.3399
20 | 1.3533 | 0.10585 | 0.0158 | 12.7851

## 21. Re 250k Mach 0.25 (1)
BIGFOIL.COM POLAR EXPORT
goe575
GOE 575 |  |  |  | Cl Max: | 1.803 | at alpha= | 12 | deg
JavaFoil+Calcfoil stall+Eppler ext transition |  |  |  | L/D Max: | 80.377 | at alpha= | 4 | deg
Re: | 250000 |  |  | Cd Min: | 0.00957 | at alpha= | -2.5 | deg
Mach: | 0.25 |  |  | Cl=0 at alpha= | -4.09 | deg
|  |  |  | @ Cl=0.1, Cd= | 0.020315
|  |  |  | @ Cl=0.4, Cd= | 0.011007
|  |  |  | @ Cl=0.6, Cd= | 0.01279
alpha (deg) | Cl | Cd | Cm | Cl/Cd
-20 | -0.583 | 0.25607 | -0.02 | -2.275
-19.5 | -0.626 | 0.23962 | -0.021 | -2.612
-19 | -0.665 | 0.22136 | -0.021 | -3.006
-18.5 | -0.701 | 0.20645 | -0.022 | -3.395
-18 | -0.732 | 0.19446 | -0.022 | -3.765
-17.5 | -0.759 | 0.17878 | -0.023 | -4.245
-17 | -0.78 | 0.16712 | -0.024 | -4.67
-16.5 | -0.793 | 0.16051 | -0.024 | -4.939
-16 | -0.793 | 0.14936 | -0.025 | -5.308
-15.5 | -0.79 | 0.13863 | -0.026 | -5.696
-15 | -0.783 | 0.13072 | -0.027 | -5.987
-14.5 | -0.772 | 0.12376 | -0.027 | -6.238
-14 | -0.758 | 0.11543 | -0.028 | -6.57
-13.5 | -0.741 | 0.10812 | -0.029 | -6.854
-13 | -0.721 | 0.10186 | -0.03 | -7.079
-12.5 | -0.697 | 0.09467 | -0.031 | -7.367
-12 | -0.671 | 0.08843 | -0.032 | -7.591
-11.5 | -0.642 | 0.08274 | -0.033 | -7.759
-11 | -0.61 | 0.07728 | -0.034 | -7.896
-10.5 | -0.576 | 0.07194 | -0.035 | -8.006
-10 | -0.54 | 0.06752 | -0.036 | -7.991
-9.5 | -0.501 | 0.0635 | -0.037 | -7.892
-9 | -0.461 | 0.05968 | -0.038 | -7.718
-8.5 | -0.419 | 0.05588 | -0.039 | -7.49
-8 | -0.375 | 0.05177 | -0.04 | -7.241
-7.5 | -0.33 | 0.0489 | -0.04 | -6.745
-7 | -0.284 | 0.04683 | -0.041 | -6.057
-6.5 | -0.236 | 0.04417 | -0.041 | -5.352
-6 | -0.189 | 0.04176 | -0.042 | -4.514
-5.5 | -0.14 | 0.03947 | -0.043 | -3.544
-5 | -0.091 | 0.03685 | -0.044 | -2.461
-4.5 | -0.041 | 0.03503 | -0.046 | -1.169
-4 | 0.009 | 0.03349 | -0.046 | 0.275
-3.5 | 0.06 | 0.03212 | -0.048 | 1.859
-3 | 0.136 | 0.00969 | -0.087 | 13.994
-2.5 | 0.198 | 0.00957 | -0.089 | 20.683
-2 | 0.261 | 0.0102 | -0.09 | 25.554
-1.5 | 0.323 | 0.01143 | -0.091 | 28.28
-1 | 0.386 | 0.0107 | -0.092 | 36.07
-0.5 | 0.448 | 0.01206 | -0.094 | 37.17
0 | 0.514 | 0.01212 | -0.095 | 42.366
0.5 | 0.576 | 0.01255 | -0.096 | 45.927
1 | 0.639 | 0.01318 | -0.097 | 48.48
1.5 | 0.702 | 0.01208 | -0.098 | 58.114
2 | 0.764 | 0.01269 | -0.099 | 60.218
2.5 | 0.827 | 0.01331 | -0.1 | 62.12
3 | 0.889 | 0.01376 | -0.101 | 64.636
3.5 | 0.951 | 0.01215 | -0.103 | 78.288
4 | 1.013 | 0.01261 | -0.104 | 80.377
4.5 | 1.075 | 0.01534 | -0.105 | 70.066
5 | 1.135 | 0.0159 | -0.106 | 71.426
5.5 | 1.195 | 0.01494 | -0.107 | 79.998
6 | 1.255 | 0.01837 | -0.108 | 68.298
6.5 | 1.313 | 0.01913 | -0.109 | 68.666
7 | 1.371 | 0.01987 | -0.11 | 69.001
7.5 | 1.428 | 0.02068 | -0.111 | 69.021
8 | 1.483 | 0.02379 | -0.112 | 62.344
8.5 | 1.537 | 0.02483 | -0.113 | 61.922
9 | 1.59 | 0.02605 | -0.114 | 61.043
9.5 | 1.642 | 0.02743 | -0.115 | 59.859
10 | 1.691 | 0.0288 | -0.116 | 58.728
10.5 | 1.739 | 0.03041 | -0.117 | 57.194
11 | 1.785 | 0.03227 | -0.118 | 55.323
11.5 | 1.787 | 0.03351 | -0.116 | 53.343
12 | 1.803 | 0.0363 | -0.115 | 49.682
12.5 | 1.777 | 0.04374 | -0.111 | 40.62
13 | 1.779 | 0.04951 | -0.11 | 35.933
13.5 | 1.778 | 0.05702 | -0.108 | 31.189
14 | 1.777 | 0.06532 | -0.106 | 27.202
14.5 | 1.762 | 0.07682 | -0.103 | 22.942
15 | 1.74 | 0.08719 | -0.1 | 19.957
15.5 | 1.656 | 0.11395 | -0.086 | 14.528
16 | 1.634 | 0.12317 | -0.086 | 13.266
16.5 | 1.593 | 0.13691 | -0.081 | 11.636
17 | 1.563 | 0.1432 | -0.082 | 10.915

## 22. Re 250k Mach 0.25 (2)
BIGFOIL.COM POLAR EXPORT
goe575
GOE 575 |  |  |  | Cl Max: | 0.2021 | at alpha= | 0 | deg
XFOIL ncrit=9 |  |  |  | L/D Max: | 15.4393 | at alpha= | 0 | deg
Re: | 250000 |  |  | Cd Min: | 0.13512 | at alpha= | -11.5 | deg
Mach: | 0.25 |  |  | Cl=0 at alpha= | -1.133 | deg
|  |  |  | @ Cl=0.1, Cd= | 0.014353
|  |  |  | @ Cl=0.4, Cd= | 0.01309
|  |  |  | @ Cl=0.6, Cd= | 0.01309
alpha (deg) | Cl | Cd | Cm | Cl/Cd
-11.5 | -0.429 | 0.13512 | -0.0204 | -3.175
-11 | -0.4228 | 0.12968 | -0.0202 | -3.2603
-10.5 | -0.4455 | 0.12078 | -0.0243 | -3.6885
-10 | -0.4285 | 0.11662 | -0.0216 | -3.6743
-9.5 | -0.4779 | 0.10613 | -0.0294 | -4.503
-9 | -0.4519 | 0.10263 | -0.0236 | -4.4032
-8.5 | -0.4508 | 0.09795 | -0.022 | -4.6023
-8 | -0.5867 | 0.08697 | -0.0263 | -6.746
-7.5 | -0.5312 | 0.08286 | -0.0224 | -6.4108
-7 | -0.5681 | 0.07898 | -0.0142 | -7.193
-6.5 | -0.6831 | 0.0491 | -0.0108 | -13.9124
-6 | -0.6752 | 0.03997 | -0.0047 | -16.8927
-5.5 | -0.6525 | 0.03338 | 0.0016 | -19.5476
-5 | -0.6049 | 0.02961 | 0.0045 | -20.4289
-4.5 | -0.5428 | 0.0264 | 0.0044 | -20.5606
-4 | -0.4697 | 0.02429 | 0.002 | -19.3372
-3.5 | -0.3724 | 0.02232 | -0.005 | -16.6846
-3 | -0.2908 | 0.02047 | -0.0089 | -14.2062
-2.5 | -0.2139 | 0.01907 | -0.0119 | -11.2166
-2 | -0.1352 | 0.01774 | -0.0151 | -7.6212
-1.5 | -0.0436 | 0.01624 | -0.0212 | -2.6847
-1 | 0.0158 | 0.0154 | -0.0205 | 1.026
-0.5 | 0.0954 | 0.01441 | -0.0239 | 6.6204
0 | 0.2021 | 0.01309 | -0.0335 | 15.4393

## 23. Re 250k Mach 0.50 (1)
BIGFOIL.COM POLAR EXPORT
goe575
GOE 575 |  |  |  | Cl Max: | 1.65 | at alpha= | 8.5 | deg
JavaFoil+Calcfoil stall+Eppler ext transition |  |  |  | L/D Max: | 76.327 | at alpha= | 5 | deg
Re: | 250000 |  |  | Cd Min: | 0.0103 | at alpha= | -2.5 | deg
Mach: | 0.5 |  |  | Cl=0 at alpha= | -4.0909 | deg
|  |  |  | @ Cl=0.1, Cd= | 0.032587
|  |  |  | @ Cl=0.4, Cd= | 0.01267
|  |  |  | @ Cl=0.6, Cd= | 0.013771
alpha (deg) | Cl | Cd | Cm | Cl/Cd
-20 | -0.879 | 0.25331 | -0.029 | -3.468
-19.5 | -0.852 | 0.243 | -0.029 | -3.505
-19 | -0.825 | 0.23989 | -0.03 | -3.439
-18.5 | -0.798 | 0.22932 | -0.031 | -3.482
-18 | -0.769 | 0.21612 | -0.029 | -3.556
-17.5 | -0.741 | 0.20659 | -0.029 | -3.588
-17 | -0.715 | 0.19957 | -0.03 | -3.581
-16.5 | -0.688 | 0.19454 | -0.03 | -3.535
-16 | -0.661 | 0.18604 | -0.031 | -3.553
-15.5 | -0.633 | 0.20188 | -0.031 | -3.138
-15 | -0.607 | 0.19611 | -0.032 | -3.093
-14.5 | -0.579 | 0.18722 | -0.032 | -3.095
-14 | -0.552 | 0.18897 | -0.033 | -2.923
-13.5 | -0.526 | 0.16111 | -0.034 | -3.262
-13 | -0.498 | 0.18076 | -0.034 | -2.754
-12.5 | -0.47 | 0.17364 | -0.035 | -2.709
-12 | -0.443 | 0.17155 | -0.036 | -2.582
-11.5 | -0.415 | 0.16625 | -0.036 | -2.499
-11 | -0.388 | 0.13745 | -0.037 | -2.822
-10.5 | -0.359 | 0.12211 | -0.035 | -2.943
-10 | -0.332 | 0.11043 | -0.035 | -3.003
-9.5 | -0.304 | 0.10449 | -0.036 | -2.908
-9 | -0.389 | 0.08002 | -0.037 | -4.856
-8.5 | -0.401 | 0.06719 | -0.039 | -5.975
-8 | -0.38 | 0.06074 | -0.042 | -6.255
-7.5 | -0.345 | 0.05541 | -0.044 | -6.23
-7 | -0.303 | 0.0504 | -0.045 | -6.014
-6.5 | -0.256 | 0.04727 | -0.046 | -5.42
-6 | -0.206 | 0.04448 | -0.046 | -4.631
-5.5 | -0.154 | 0.04153 | -0.047 | -3.707
-5 | -0.1 | 0.0393 | -0.049 | -2.551
-4.5 | -0.045 | 0.03725 | -0.049 | -1.219
-4 | 0.01 | 0.03458 | -0.051 | 0.296
-3.5 | 0.066 | 0.03347 | -0.052 | 1.986
-3 | 0.123 | 0.03199 | -0.054 | 3.852
-2.5 | 0.221 | 0.0103 | -0.099 | 21.456
-2 | 0.291 | 0.01217 | -0.1 | 23.899
-1.5 | 0.361 | 0.01252 | -0.102 | 28.847
-1 | 0.431 | 0.01279 | -0.103 | 33.707
-0.5 | 0.501 | 0.01308 | -0.105 | 38.287
0 | 0.574 | 0.01363 | -0.106 | 42.109
0.5 | 0.644 | 0.01401 | -0.107 | 45.979
1 | 0.714 | 0.01449 | -0.109 | 49.255
1.5 | 0.784 | 0.01519 | -0.11 | 51.583
2 | 0.853 | 0.01433 | -0.111 | 59.553
2.5 | 0.923 | 0.0149 | -0.112 | 61.949
3 | 0.992 | 0.01555 | -0.113 | 63.807
3.5 | 1.061 | 0.01624 | -0.115 | 65.326
4 | 1.129 | 0.01693 | -0.116 | 66.703
4.5 | 1.197 | 0.01904 | -0.117 | 62.849
5 | 1.262 | 0.01654 | -0.118 | 76.327
5.5 | 1.326 | 0.02097 | -0.12 | 63.259
6 | 1.388 | 0.02206 | -0.121 | 62.942
6.5 | 1.448 | 0.02308 | -0.122 | 62.754
7 | 1.505 | 0.02727 | -0.123 | 55.192
7.5 | 1.558 | 0.02902 | -0.124 | 53.702
8 | 1.607 | 0.02582 | -0.125 | 62.234
8.5 | 1.65 | 0.02774 | -0.127 | 59.46
9 | 1.626 | 0.03712 | -0.123 | 43.808
9.5 | 1.58 | 0.0456 | -0.117 | 34.638
10 | 1.549 | 0.05432 | -0.113 | 28.516
10.5 | 1.474 | 0.0711 | -0.105 | 20.731
11 | 1.331 | 0.09665 | -0.07 | 13.774
11.5 | 1.158 | 0.12395 | -0.068 | 9.34
12 | 0.919 | 0.15987 | -0.067 | 5.746
12.5 | 0.947 | 0.16159 | -0.068 | 5.86
13 | 0.975 | 0.1859 | -0.069 | 5.245
13.5 | 1.003 | 0.20256 | -0.07 | 4.952

## 24. Re 250k Mach 0.50 (2)
BIGFOIL.COM POLAR EXPORT
goe575
GOE 575 |  |  |  | Cl Max: | 0.3718 | at alpha= | 0.5 | deg
XFOIL ncrit=9 |  |  |  | L/D Max: | 27.0794 | at alpha= | 0.5 | deg
Re: | 250000 |  |  | Cd Min: | 0.26148 | at alpha= | -20 | deg
Mach: | 0.5 |  |  | Cl=0 at alpha= | -1.3339 | deg
|  |  |  | @ Cl=0.1, Cd= | 0.014768
|  |  |  | @ Cl=0.4, Cd= | 0.01373
|  |  |  | @ Cl=0.6, Cd= | 0.01373
alpha (deg) | Cl | Cd | Cm | Cl/Cd
-20 | -0.6104 | 0.26148 | 0.0095 | -2.3344
-19.5 | -0.5942 | 0.25474 | 0.007 | -2.3326
-19 | -0.5796 | 0.24784 | 0.0037 | -2.3386
-18.5 | -0.5658 | 0.24064 | 0.0008 | -2.3512
-18 | -0.5485 | 0.23408 | -0.0008 | -2.3432
-17.5 | -0.5327 | 0.22752 | -0.0027 | -2.3413
-17 | -0.5245 | 0.22113 | -0.0069 | -2.3719
-16.5 | -0.5057 | 0.21362 | -0.0074 | -2.3673
-16 | -0.4895 | 0.2074 | -0.0086 | -2.3602
-15.5 | -0.4782 | 0.20074 | -0.0112 | -2.3822
-15 | -0.4708 | 0.19362 | -0.0141 | -2.4316
-14.5 | -0.4523 | 0.18713 | -0.0139 | -2.417
-14 | -0.4393 | 0.18088 | -0.0149 | -2.4287
-13.5 | -0.4388 | 0.1738 | -0.0186 | -2.5247
-13 | -0.4195 | 0.16748 | -0.0176 | -2.5048
-12.5 | -0.4095 | 0.16127 | -0.0185 | -2.5392
-12 | -0.4077 | 0.15417 | -0.0206 | -2.6445
-11.5 | -0.3938 | 0.14836 | -0.0199 | -2.6544
-11 | -0.4152 | 0.14228 | -0.0254 | -2.9182
-10.5 | -0.3854 | 0.13549 | -0.0215 | -2.8445
-10 | -0.3796 | 0.12976 | -0.0215 | -2.9254
-9.5 | -0.3872 | 0.12267 | -0.0232 | -3.1564
-9 | -0.3753 | 0.11751 | -0.0213 | -3.1938
-8.5 | -0.4027 | 0.11022 | -0.0253 | -3.6536
-8 | -0.3827 | 0.10524 | -0.0209 | -3.6365
-7.5 | -0.4269 | 0.09885 | -0.0263 | -4.3187
-7 | -0.4427 | 0.09129 | -0.0255 | -4.8494
-6.5 | -0.3948 | 0.08571 | -0.0269 | -4.6062
-6 | -0.4481 | 0.06793 | -0.0421 | -6.5965
-5.5 | -0.4424 | 0.05923 | -0.0432 | -7.4692
-5 | -0.4541 | 0.04893 | -0.0391 | -9.2806
-4.5 | -0.476 | 0.03788 | -0.0289 | -12.566
-4 | -0.4513 | 0.03177 | -0.0214 | -14.2052
-3.5 | -0.403 | 0.02681 | -0.0164 | -15.0317
-3 | -0.3286 | 0.02307 | -0.0156 | -14.2436
-2.5 | -0.2367 | 0.02043 | -0.0185 | -11.5859
-2 | -0.1419 | 0.01836 | -0.0218 | -7.7288
-1.5 | -0.0388 | 0.01659 | -0.0273 | -2.3388
-1 | 0.078 | 0.01493 | -0.0356 | 5.2244
-0.5 | 0.2149 | 0.01392 | -0.0487 | 15.4382
0 | 0.3098 | 0.01374 | -0.0539 | 22.5473
0.5 | 0.3718 | 0.01373 | -0.0524 | 27.0794

## 25. Re 500k Mach 0.00 (1)
BIGFOIL.COM POLAR EXPORT
goe575
GOE 575 |  |  |  | Cl Max: | 1.927 | at alpha= | 14 | deg
JavaFoil+Calcfoil stall+Eppler ext transition |  |  |  | L/D Max: | 99.533 | at alpha= | 7 | deg
Re: | 500000 |  |  | Cd Min: | 0.00766 | at alpha= | -2.5 | deg
Mach: | 0 |  |  | Cl=0 at alpha= | -4.0917 | deg
|  |  |  | @ Cl=0.1, Cd= | 0.0078968
|  |  |  | @ Cl=0.4, Cd= | 0.009351
|  |  |  | @ Cl=0.6, Cd= | 0.010639
alpha (deg) | Cl | Cd | Cm | Cl/Cd
-20 | -0.898 | 0.18321 | -0.021 | -4.902
-19.5 | -0.906 | 0.17425 | -0.022 | -5.201
-19 | -0.912 | 0.1638 | -0.023 | -5.571
-18.5 | -0.916 | 0.15784 | -0.023 | -5.802
-18 | -0.917 | 0.15008 | -0.024 | -6.112
-17.5 | -0.916 | 0.14243 | -0.024 | -6.428
-17 | -0.912 | 0.1352 | -0.026 | -6.745
-16.5 | -0.902 | 0.12811 | -0.026 | -7.04
-16 | -0.885 | 0.12115 | -0.027 | -7.309
-15.5 | -0.867 | 0.11577 | -0.028 | -7.486
-15 | -0.846 | 0.10836 | -0.029 | -7.809
-14.5 | -0.824 | 0.10328 | -0.029 | -7.974
-14 | -0.799 | 0.09771 | -0.03 | -8.174
-13.5 | -0.772 | 0.09258 | -0.031 | -8.343
-13 | -0.744 | 0.08688 | -0.032 | -8.559
-12.5 | -0.713 | 0.0823 | -0.033 | -8.669
-12 | -0.681 | 0.07703 | -0.034 | -8.843
-11.5 | -0.647 | 0.07243 | -0.035 | -8.934
-11 | -0.611 | 0.06834 | -0.035 | -8.944
-10.5 | -0.574 | 0.06456 | -0.036 | -8.893
-10 | -0.535 | 0.06052 | -0.037 | -8.844
-9.5 | -0.495 | 0.0571 | -0.038 | -8.672
-9 | -0.454 | 0.05334 | -0.039 | -8.506
-8.5 | -0.425 | 0.04099 | -0.051 | -10.367
-8 | -0.45 | 0.01034 | -0.072 | -43.537
-7.5 | -0.395 | 0.01093 | -0.074 | -36.17
-7 | -0.277 | 0.04231 | -0.041 | -6.543
-6.5 | -0.283 | 0.00961 | -0.076 | -29.443
-6 | -0.225 | 0.00936 | -0.077 | -24.086
-5.5 | -0.167 | 0.00964 | -0.079 | -17.328
-5 | -0.108 | 0.0085 | -0.08 | -12.729
-4.5 | -0.049 | 0.00915 | -0.081 | -5.33
-4 | 0.011 | 0.00815 | -0.082 | 1.347
-3.5 | 0.071 | 0.00795 | -0.083 | 8.94
-3 | 0.131 | 0.00784 | -0.085 | 16.766
-2.5 | 0.192 | 0.00766 | -0.086 | 25.026
-2 | 0.252 | 0.00812 | -0.087 | 31.07
-1.5 | 0.313 | 0.00928 | -0.088 | 33.727
-1 | 0.374 | 0.00887 | -0.089 | 42.127
-0.5 | 0.434 | 0.00998 | -0.091 | 43.508
0 | 0.497 | 0.00993 | -0.092 | 50.077
0.5 | 0.558 | 0.01024 | -0.093 | 54.506
1 | 0.619 | 0.01082 | -0.094 | 57.196
1.5 | 0.68 | 0.00951 | -0.095 | 71.429
2 | 0.74 | 0.01 | -0.096 | 74.041
2.5 | 0.801 | 0.01061 | -0.097 | 75.446
3 | 0.861 | 0.01103 | -0.098 | 78.057
3.5 | 0.922 | 0.0097 | -0.099 | 94.999
4 | 0.982 | 0.01008 | -0.1 | 97.443
4.5 | 1.042 | 0.01221 | -0.101 | 85.328
5 | 1.101 | 0.01263 | -0.103 | 87.119
5.5 | 1.159 | 0.01425 | -0.104 | 81.326
6 | 1.217 | 0.0125 | -0.105 | 97.402
6.5 | 1.275 | 0.01294 | -0.106 | 98.461
7 | 1.331 | 0.01337 | -0.107 | 99.533
7.5 | 1.387 | 0.0165 | -0.108 | 84.079
8 | 1.442 | 0.01602 | -0.109 | 90.013
8.5 | 1.496 | 0.01971 | -0.11 | 75.909
9 | 1.55 | 0.01794 | -0.111 | 86.387
9.5 | 1.602 | 0.02176 | -0.112 | 73.595
10 | 1.653 | 0.02276 | -0.112 | 72.617
10.5 | 1.702 | 0.02377 | -0.113 | 71.619
11 | 1.751 | 0.02483 | -0.114 | 70.5
11.5 | 1.798 | 0.02569 | -0.115 | 69.966
12 | 1.841 | 0.02314 | -0.116 | 79.553
12.5 | 1.882 | 0.02448 | -0.117 | 76.868
13 | 1.921 | 0.02584 | -0.118 | 74.35
13.5 | 1.913 | 0.03136 | -0.116 | 61.004
14 | 1.927 | 0.03405 | -0.115 | 56.591
14.5 | 1.926 | 0.03795 | -0.114 | 50.743
15 | 1.904 | 0.04507 | -0.111 | 42.242
15.5 | 1.903 | 0.04839 | -0.111 | 39.314
16 | 1.89 | 0.0538 | -0.11 | 35.137
16.5 | 1.875 | 0.06012 | -0.109 | 31.183
17 | 1.854 | 0.06696 | -0.108 | 27.683
17.5 | 1.83 | 0.07415 | -0.107 | 24.685
18 | 1.799 | 0.08508 | -0.106 | 21.14
18.5 | 1.769 | 0.09424 | -0.104 | 18.769
19 | 1.724 | 0.11152 | -0.101 | 15.461

## 26. Re 500k Mach 0.00 (2)
BIGFOIL.COM POLAR EXPORT
goe575
GOE 575 |  |  |  | Cl Max: | 1.4519 | at alpha= | 14.5 | deg
XFOIL ncrit=9 |  |  |  | L/D Max: | 73.9195 | at alpha= | 7 | deg
Re: | 500000 |  |  | Cd Min: | 0.17552 | at alpha= | -15.5 | deg
Mach: | 0 |  |  | Cl=0 at alpha= | -1.5178 | deg
|  |  |  | @ Cl=0.1, Cd= | 0.010677
|  |  |  | @ Cl=0.4, Cd= | 0.010446
|  |  |  | @ Cl=0.6, Cd= | 0.011119
alpha (deg) | Cl | Cd | Cm | Cl/Cd
-15.5 | -0.4961 | 0.17552 | -0.0114 | -2.8265
-15 | -0.478 | 0.17228 | -0.0105 | -2.7746
-14.5 | -0.4696 | 0.16671 | -0.0116 | -2.8169
-14 | -0.4863 | 0.15503 | -0.0168 | -3.1368
-13.5 | -0.4685 | 0.15152 | -0.0154 | -3.092
-13 | -0.4596 | 0.14666 | -0.0156 | -3.1338
-12.5 | -0.4925 | 0.13201 | -0.0228 | -3.7308
-12 | -0.4747 | 0.12954 | -0.0202 | -3.6645
-11 | -0.8786 | 0.05012 | -0.0467 | -17.5299
-10.5 | -0.947 | 0.04516 | -0.0299 | -20.9699
-10 | -0.9447 | 0.04127 | -0.0238 | -22.8907
-9 | -0.9138 | 0.03341 | -0.0122 | -27.3511
-8.5 | -0.8575 | 0.03207 | -0.0131 | -26.7384
-8 | -0.8199 | 0.03032 | -0.0097 | -27.0416
-7.5 | -0.7821 | 0.02832 | -0.006 | -27.6165
-7 | -0.7272 | 0.0258 | -0.0059 | -28.186
-6.5 | -0.6813 | 0.02417 | -0.0039 | -28.1878
-6 | -0.6126 | 0.02285 | -0.0064 | -26.8096
-5.5 | -0.5614 | 0.02167 | -0.0049 | -25.9068
-5 | -0.4848 | 0.01981 | -0.0091 | -24.4725
-4.5 | -0.4222 | 0.0184 | -0.0102 | -22.9457
-4 | -0.3423 | 0.01706 | -0.0148 | -20.0645
-3.5 | -0.2771 | 0.01599 | -0.0162 | -17.3296
-3 | -0.1988 | 0.01456 | -0.0207 | -13.6538
-2.5 | -0.131 | 0.01358 | -0.0227 | -9.6465
-2 | -0.057 | 0.01248 | -0.026 | -4.5673
-1.5 | 0.0021 | 0.01169 | -0.0261 | 0.17964
-1 | 0.0896 | 0.01074 | -0.0325 | 8.3426
-0.5 | 0.2061 | 0.01004 | -0.0456 | 20.5279
0.5 | 0.3152 | 0.01016 | -0.0448 | 31.0236
1.5 | 0.71 | 0.01149 | -0.1076 | 61.7929
2 | 0.7478 | 0.01177 | -0.1038 | 63.5344
2.5 | 0.7866 | 0.01208 | -0.1003 | 65.1159
3 | 0.8263 | 0.01241 | -0.0969 | 66.5834
3.5 | 0.8675 | 0.01269 | -0.0939 | 68.3609
4 | 0.9076 | 0.01302 | -0.0907 | 69.7081
4.5 | 0.9481 | 0.01335 | -0.0875 | 71.0187
5 | 0.9872 | 0.01372 | -0.0841 | 71.9534
5.5 | 1.0263 | 0.01409 | -0.0808 | 72.8389
6 | 1.0647 | 0.01448 | -0.0773 | 73.529
6.5 | 1.1022 | 0.01493 | -0.0737 | 73.8245
7 | 1.1391 | 0.01541 | -0.0701 | 73.9195
7.5 | 1.1739 | 0.01598 | -0.0661 | 73.4606
8 | 1.2061 | 0.01666 | -0.0617 | 72.395
9 | 1.2687 | 0.01813 | -0.0529 | 69.9779
9.5 | 1.2997 | 0.01884 | -0.0485 | 68.9862
10 | 1.3282 | 0.01969 | -0.0439 | 67.4556
10.5 | 1.3547 | 0.02064 | -0.039 | 65.6347
11 | 1.3808 | 0.02164 | -0.0343 | 63.8078
11.5 | 1.3989 | 0.02309 | -0.0285 | 60.5847
12 | 1.4112 | 0.02487 | -0.0222 | 56.7431
12.5 | 1.4232 | 0.02676 | -0.0162 | 53.1839
13 | 1.4312 | 0.02899 | -0.0102 | 49.3687
13.5 | 1.4396 | 0.03137 | -0.0048 | 45.891
14 | 1.4494 | 0.03386 | -0.0003 | 42.8057
14.5 | 1.4519 | 0.03715 | 0.0041 | 39.0821
15 | 1.448 | 0.04137 | 0.008 | 35.0012
15.5 | 1.4434 | 0.04611 | 0.0108 | 31.3034
16 | 1.4462 | 0.05047 | 0.0125 | 28.6546
16.5 | 1.446 | 0.05541 | 0.0136 | 26.0964
17 | 1.4379 | 0.06147 | 0.0142 | 23.3919
17.5 | 1.4295 | 0.06777 | 0.0142 | 21.0934
18 | 1.4119 | 0.07519 | 0.014 | 18.7778
18.5 | 1.4057 | 0.08177 | 0.013 | 17.1909
19 | 1.3973 | 0.08889 | 0.0114 | 15.7194
19.5 | 1.3861 | 0.09649 | 0.0094 | 14.3652

## 27. Re 500k Mach 0.10 (1)
BIGFOIL.COM POLAR EXPORT
goe575
GOE 575 |  |  |  | Cl Max: | 1.925 | at alpha= | 13 | deg
JavaFoil+Calcfoil stall+Eppler ext transition |  |  |  | L/D Max: | 99.4 | at alpha= | 7 | deg
Re: | 500000 |  |  | Cd Min: | 0.00765 | at alpha= | -2.5 | deg
Mach: | 0.1 |  |  | Cl=0 at alpha= | -4.0917 | deg
|  |  |  | @ Cl=0.1, Cd= | 0.0078872
|  |  |  | @ Cl=0.4, Cd= | 0.00932
|  |  |  | @ Cl=0.6, Cd= | 0.01067
alpha (deg) | Cl | Cd | Cm | Cl/Cd
-20 | -0.867 | 0.1862 | -0.021 | -4.657
-19.5 | -0.878 | 0.17599 | -0.021 | -4.989
-19 | -0.887 | 0.16802 | -0.022 | -5.281
-18.5 | -0.894 | 0.15992 | -0.023 | -5.588
-18 | -0.898 | 0.15156 | -0.024 | -5.927
-17.5 | -0.9 | 0.14499 | -0.025 | -6.209
-17 | -0.898 | 0.1365 | -0.025 | -6.581
-16.5 | -0.891 | 0.12847 | -0.026 | -6.938
-16 | -0.876 | 0.1235 | -0.027 | -7.094
-15.5 | -0.859 | 0.11557 | -0.028 | -7.436
-15 | -0.84 | 0.10951 | -0.028 | -7.67
-14.5 | -0.819 | 0.10429 | -0.029 | -7.849
-14 | -0.795 | 0.0985 | -0.03 | -8.07
-13.5 | -0.77 | 0.093 | -0.031 | -8.276
-13 | -0.742 | 0.08817 | -0.032 | -8.414
-12.5 | -0.712 | 0.08217 | -0.033 | -8.669
-12 | -0.681 | 0.07696 | -0.034 | -8.845
-11.5 | -0.647 | 0.07289 | -0.035 | -8.879
-11 | -0.612 | 0.06871 | -0.035 | -8.907
-10.5 | -0.575 | 0.06491 | -0.036 | -8.859
-10 | -0.537 | 0.06096 | -0.037 | -8.801
-9.5 | -0.496 | 0.05732 | -0.038 | -8.661
-9 | -0.455 | 0.0538 | -0.039 | -8.458
-8.5 | -0.427 | 0.04045 | -0.052 | -10.558
-8 | -0.452 | 0.01047 | -0.073 | -43.156
-7.5 | -0.397 | 0.01097 | -0.074 | -36.173
-7 | -0.278 | 0.0424 | -0.042 | -6.556
-6.5 | -0.284 | 0.00968 | -0.077 | -29.354
-6 | -0.226 | 0.00935 | -0.078 | -24.22
-5.5 | -0.168 | 0.00963 | -0.079 | -17.413
-5 | -0.109 | 0.0085 | -0.08 | -12.779
-4.5 | -0.049 | 0.00915 | -0.081 | -5.358
-4 | 0.011 | 0.00813 | -0.083 | 1.356
-3.5 | 0.071 | 0.00793 | -0.084 | 9
-3 | 0.132 | 0.00784 | -0.085 | 16.847
-2.5 | 0.193 | 0.00765 | -0.086 | 25.195
-2 | 0.254 | 0.00812 | -0.087 | 31.253
-1.5 | 0.315 | 0.00929 | -0.089 | 33.852
-1 | 0.376 | 0.00888 | -0.09 | 42.318
-0.5 | 0.436 | 0.00998 | -0.091 | 43.741
0 | 0.5 | 0.00994 | -0.092 | 50.287
0.5 | 0.561 | 0.01028 | -0.093 | 54.578
1 | 0.622 | 0.01089 | -0.095 | 57.131
1.5 | 0.683 | 0.00956 | -0.095 | 71.474
2 | 0.744 | 0.01007 | -0.096 | 73.904
2.5 | 0.805 | 0.01065 | -0.098 | 75.543
3 | 0.866 | 0.01108 | -0.099 | 78.129
3.5 | 0.926 | 0.0098 | -0.1 | 94.472
4 | 0.987 | 0.01011 | -0.101 | 97.63
4.5 | 1.047 | 0.01227 | -0.102 | 85.326
5 | 1.106 | 0.0127 | -0.103 | 87.077
5.5 | 1.165 | 0.01434 | -0.104 | 81.206
6 | 1.223 | 0.01256 | -0.105 | 97.376
6.5 | 1.281 | 0.01302 | -0.106 | 98.39
7 | 1.337 | 0.01345 | -0.107 | 99.4
7.5 | 1.393 | 0.01664 | -0.108 | 83.731
8 | 1.449 | 0.01612 | -0.109 | 89.882
8.5 | 1.503 | 0.01995 | -0.11 | 75.32
9 | 1.556 | 0.01806 | -0.111 | 86.145
9.5 | 1.608 | 0.01912 | -0.112 | 84.088
10 | 1.659 | 0.02299 | -0.113 | 72.159
10.5 | 1.708 | 0.02399 | -0.114 | 71.213
11 | 1.757 | 0.0251 | -0.115 | 69.979
11.5 | 1.803 | 0.02604 | -0.116 | 69.246
12 | 1.846 | 0.0234 | -0.117 | 78.885
12.5 | 1.886 | 0.02514 | -0.118 | 75.028
13 | 1.925 | 0.03019 | -0.118 | 63.744
13.5 | 1.909 | 0.03194 | -0.116 | 59.759
14 | 1.92 | 0.0349 | -0.115 | 55.033
14.5 | 1.903 | 0.04114 | -0.113 | 46.252
15 | 1.893 | 0.04704 | -0.111 | 40.236
15.5 | 1.889 | 0.05068 | -0.111 | 37.272
16 | 1.872 | 0.057 | -0.11 | 32.836
16.5 | 1.855 | 0.06287 | -0.109 | 29.507
17 | 1.831 | 0.07001 | -0.108 | 26.145
17.5 | 1.804 | 0.0783 | -0.107 | 23.034
18 | 1.766 | 0.09141 | -0.105 | 19.316

## 28. Re 500k Mach 0.10 (2)
BIGFOIL.COM POLAR EXPORT
goe575
GOE 575 |  |  |  | Cl Max: | 1.4459 | at alpha= | 14.5 | deg
XFOIL ncrit=9 |  |  |  | L/D Max: | 73.5415 | at alpha= | 7 | deg
Re: | 500000 |  |  | Cd Min: | 0.16736 | at alpha= | -14.5 | deg
Mach: | 0.1 |  |  | Cl=0 at alpha= | -1.5116 | deg
|  |  |  | @ Cl=0.1, Cd= | 0.010686
|  |  |  | @ Cl=0.4, Cd= | 0.010545
|  |  |  | @ Cl=0.6, Cd= | 0.011288
alpha (deg) | Cl | Cd | Cm | Cl/Cd
-14.5 | -0.4686 | 0.16736 | -0.0115 | -2.8
-14 | -0.4856 | 0.15569 | -0.017 | -3.119
-13.5 | -0.4671 | 0.15219 | -0.0154 | -3.0692
-13 | -0.4578 | 0.14736 | -0.0155 | -3.1067
-12.5 | -0.4905 | 0.13285 | -0.023 | -3.6921
-12 | -0.472 | 0.13034 | -0.0202 | -3.6213
-11.5 | -0.462 | 0.12615 | -0.0193 | -3.6623
-10.5 | -0.8259 | 0.05242 | -0.0461 | -15.7554
-10 | -0.9134 | 0.04438 | -0.0296 | -20.5813
-9.5 | -0.9237 | 0.03978 | -0.0206 | -23.2202
-8.5 | -0.8545 | 0.03286 | -0.0156 | -26.0043
-8 | -0.8163 | 0.0311 | -0.0122 | -26.2476
-7.5 | -0.7801 | 0.02882 | -0.0082 | -27.068
-7 | -0.7281 | 0.02634 | -0.0073 | -27.6424
-6.5 | -0.6829 | 0.02449 | -0.005 | -27.8849
-6 | -0.614 | 0.02308 | -0.0074 | -26.6031
-5.5 | -0.563 | 0.02182 | -0.0058 | -25.802
-5 | -0.4866 | 0.02002 | -0.0097 | -24.3057
-4.5 | -0.424 | 0.0185 | -0.0107 | -22.9189
-4 | -0.3426 | 0.01712 | -0.0155 | -20.0117
-3.5 | -0.278 | 0.01602 | -0.0166 | -17.3533
-3 | -0.198 | 0.01458 | -0.0213 | -13.5802
-2.5 | -0.1321 | 0.0136 | -0.0229 | -9.7132
-2 | -0.0547 | 0.01246 | -0.0267 | -4.39
-1.5 | 0.0013 | 0.01171 | -0.0261 | 0.11102
-1 | 0.0921 | 0.01073 | -0.0332 | 8.5834
-0.5 | 0.2102 | 0.01007 | -0.0464 | 20.8739
0 | 0.2702 | 0.01017 | -0.0471 | 26.5683
0.5 | 0.315 | 0.01023 | -0.0445 | 30.7918
2 | 0.7487 | 0.01184 | -0.1035 | 63.2348
2.5 | 0.7878 | 0.01215 | -0.0999 | 64.8395
3 | 0.8282 | 0.01247 | -0.0966 | 66.4154
3.5 | 0.8694 | 0.01276 | -0.0935 | 68.1348
4 | 0.9096 | 0.01311 | -0.0902 | 69.3822
4.5 | 0.9501 | 0.01344 | -0.087 | 70.692
5 | 0.9891 | 0.01383 | -0.0835 | 71.5184
5.5 | 1.0284 | 0.0142 | -0.0801 | 72.4225
6 | 1.0669 | 0.01461 | -0.0765 | 73.0253
6.5 | 1.1047 | 0.01505 | -0.0729 | 73.402
7 | 1.1421 | 0.01553 | -0.0692 | 73.5415
7.5 | 1.1758 | 0.01616 | -0.065 | 72.7599
8 | 1.2088 | 0.01682 | -0.0606 | 71.8668
8.5 | 1.2408 | 0.01754 | -0.0562 | 70.7412
9.5 | 1.3018 | 0.01909 | -0.047 | 68.1928
10 | 1.331 | 0.01993 | -0.0423 | 66.7837
10.5 | 1.3578 | 0.02089 | -0.0375 | 64.9976
11 | 1.3814 | 0.02204 | -0.0322 | 62.677
11.5 | 1.3984 | 0.02359 | -0.0263 | 59.2794
12 | 1.4097 | 0.02548 | -0.0198 | 55.3257
12.5 | 1.422 | 0.02741 | -0.0139 | 51.8789
13 | 1.4278 | 0.02986 | -0.0077 | 47.8165
13.5 | 1.4367 | 0.03232 | -0.0026 | 44.4524
14 | 1.4451 | 0.03505 | 0.0019 | 41.2297
14.5 | 1.4459 | 0.03866 | 0.0061 | 37.4004
15 | 1.4406 | 0.04325 | 0.0097 | 33.3087
15.5 | 1.436 | 0.04819 | 0.0121 | 29.7987
16 | 1.4373 | 0.05289 | 0.0136 | 27.1753
16.5 | 1.4356 | 0.05816 | 0.0144 | 24.6836
17 | 1.4262 | 0.06453 | 0.0147 | 22.1013
17.5 | 1.4169 | 0.0711 | 0.0145 | 19.9283
18 | 1.4006 | 0.07846 | 0.0141 | 17.8511
18.5 | 1.3938 | 0.0853 | 0.0129 | 16.34
19 | 1.3843 | 0.09267 | 0.0111 | 14.938
19.5 | 1.3725 | 0.10047 | 0.0088 | 13.6608

## 29. Re 500k Mach 0.25 (1)
BIGFOIL.COM POLAR EXPORT
goe575
GOE 575 |  |  |  | Cl Max: | 1.868 | at alpha= | 12 | deg
JavaFoil+Calcfoil stall+Eppler ext transition |  |  |  | L/D Max: | 98.054 | at alpha= | 7 | deg
Re: | 500000 |  |  | Cd Min: | 0.00775 | at alpha= | -2.5 | deg
Mach: | 0.25 |  |  | Cl=0 at alpha= | -4.0902 | deg
|  |  |  | @ Cl=0.1, Cd= | 0.0079586
|  |  |  | @ Cl=0.4, Cd= | 0.0092906
|  |  |  | @ Cl=0.6, Cd= | 0.010788
alpha (deg) | Cl | Cd | Cm | Cl/Cd
-20 | -0.583 | 0.22213 | -0.02 | -2.624
-19.5 | -0.626 | 0.20933 | -0.021 | -2.992
-19 | -0.666 | 0.19582 | -0.022 | -3.4
-18.5 | -0.701 | 0.1826 | -0.022 | -3.842
-18 | -0.733 | 0.17155 | -0.023 | -4.27
-17.5 | -0.76 | 0.16211 | -0.024 | -4.685
-17 | -0.781 | 0.15263 | -0.024 | -5.118
-16.5 | -0.794 | 0.14334 | -0.025 | -5.536
-16 | -0.793 | 0.13394 | -0.026 | -5.924
-15.5 | -0.791 | 0.12566 | -0.027 | -6.292
-15 | -0.784 | 0.11942 | -0.028 | -6.564
-14.5 | -0.773 | 0.11274 | -0.029 | -6.86
-14 | -0.76 | 0.10527 | -0.03 | -7.219
-13.5 | -0.743 | 0.09754 | -0.031 | -7.613
-13 | -0.723 | 0.09203 | -0.032 | -7.853
-12.5 | -0.699 | 0.08638 | -0.033 | -8.094
-12 | -0.673 | 0.08124 | -0.034 | -8.282
-11.5 | -0.644 | 0.07545 | -0.035 | -8.529
-11 | -0.612 | 0.07141 | -0.036 | -8.567
-10.5 | -0.577 | 0.06658 | -0.037 | -8.673
-10 | -0.541 | 0.06288 | -0.038 | -8.603
-9.5 | -0.502 | 0.05855 | -0.039 | -8.579
-9 | -0.462 | 0.05511 | -0.04 | -8.379
-8.5 | -0.42 | 0.05169 | -0.041 | -8.117
-8 | -0.376 | 0.0482 | -0.041 | -7.796
-7.5 | -0.405 | 0.01139 | -0.076 | -35.569
-7 | -0.284 | 0.04336 | -0.043 | -6.557
-6.5 | -0.237 | 0.04096 | -0.043 | -5.784
-6 | -0.232 | 0.00948 | -0.08 | -24.461
-5.5 | -0.172 | 0.01025 | -0.081 | -16.786
-5 | -0.112 | 0.00852 | -0.082 | -13.083
-4.5 | -0.05 | 0.0093 | -0.084 | -5.407
-4 | 0.011 | 0.00825 | -0.085 | 1.373
-3.5 | 0.073 | 0.00804 | -0.086 | 9.122
-3 | 0.136 | 0.00785 | -0.087 | 17.271
-2.5 | 0.198 | 0.00775 | -0.089 | 25.554
-2 | 0.261 | 0.00827 | -0.09 | 31.53
-1.5 | 0.323 | 0.00959 | -0.091 | 33.708
-1 | 0.386 | 0.00904 | -0.092 | 42.676
-0.5 | 0.448 | 0.01015 | -0.094 | 44.197
0 | 0.514 | 0.0102 | -0.095 | 50.346
0.5 | 0.576 | 0.01059 | -0.096 | 54.436
1 | 0.639 | 0.01111 | -0.097 | 57.527
1.5 | 0.702 | 0.00983 | -0.098 | 71.379
2 | 0.764 | 0.0104 | -0.099 | 73.466
2.5 | 0.827 | 0.01096 | -0.1 | 75.466
3 | 0.889 | 0.01136 | -0.101 | 78.287
3.5 | 0.951 | 0.01003 | -0.103 | 94.881
4 | 1.013 | 0.01039 | -0.104 | 97.501
4.5 | 1.075 | 0.01271 | -0.105 | 84.591
5 | 1.135 | 0.01318 | -0.106 | 86.142
5.5 | 1.195 | 0.01487 | -0.107 | 80.385
6 | 1.255 | 0.013 | -0.108 | 96.557
6.5 | 1.313 | 0.01351 | -0.109 | 97.204
7 | 1.371 | 0.01398 | -0.11 | 98.054
7.5 | 1.428 | 0.01728 | -0.111 | 82.608
8 | 1.483 | 0.01695 | -0.112 | 87.513
8.5 | 1.537 | 0.02122 | -0.113 | 72.45
9 | 1.59 | 0.01934 | -0.114 | 82.228
9.5 | 1.642 | 0.02034 | -0.115 | 80.714
10 | 1.691 | 0.02458 | -0.116 | 68.8
10.5 | 1.739 | 0.02591 | -0.117 | 67.145
11 | 1.785 | 0.02725 | -0.118 | 65.519
11.5 | 1.829 | 0.02826 | -0.119 | 64.728
12 | 1.868 | 0.02575 | -0.12 | 72.532
12.5 | 1.858 | 0.03202 | -0.118 | 58.014
13 | 1.868 | 0.03451 | -0.117 | 54.137
13.5 | 1.842 | 0.04125 | -0.114 | 44.669
14 | 1.842 | 0.04687 | -0.113 | 39.299
14.5 | 1.841 | 0.05286 | -0.111 | 34.816
15 | 1.817 | 0.06005 | -0.11 | 30.258
15.5 | 1.788 | 0.06641 | -0.109 | 26.929
16 | 1.744 | 0.07707 | -0.106 | 22.627
16.5 | 1.705 | 0.08454 | -0.106 | 20.169
17 | 1.651 | 0.09624 | -0.103 | 17.156

## 30. Re 500k Mach 0.25 (2)
BIGFOIL.COM POLAR EXPORT
goe575
GOE 575 |  |  |  | Cl Max: | 1.4159 | at alpha= | 14 | deg
XFOIL ncrit=9 |  |  |  | L/D Max: | 71.4323 | at alpha= | 6 | deg
Re: | 500000 |  |  | Cd Min: | 0.1557 | at alpha= | -13.5 | deg
Mach: | 0.25 |  |  | Cl=0 at alpha= | -1.577 | deg
|  |  |  | @ Cl=0.1, Cd= | 0.010794
|  |  |  | @ Cl=0.4, Cd= | 0.010609
|  |  |  | @ Cl=0.6, Cd= | 0.011912
alpha (deg) | Cl | Cd | Cm | Cl/Cd
-13.5 | -0.4602 | 0.1557 | -0.0155 | -2.9557
-13 | -0.4491 | 0.15095 | -0.0154 | -2.9752
-12.5 | -0.4691 | 0.14006 | -0.0213 | -3.3493
-12 | -0.4594 | 0.1345 | -0.02 | -3.4156
-11.5 | -0.4469 | 0.13035 | -0.0189 | -3.4285
-11 | -0.4462 | 0.12417 | -0.0196 | -3.5935
-10.5 | -0.4849 | 0.10987 | -0.0261 | -4.4134
-9.5 | -0.7325 | 0.05549 | -0.0483 | -13.2006
-8.5 | -0.8129 | 0.03892 | -0.0318 | -20.8864
-8 | -0.7653 | 0.03727 | -0.0305 | -20.5339
-7.5 | -0.7418 | 0.033 | -0.025 | -22.4788
-7 | -0.7182 | 0.02986 | -0.0179 | -24.0522
-6.5 | -0.6855 | 0.02664 | -0.0128 | -25.732
-6 | -0.6187 | 0.0246 | -0.014 | -25.1504
-5.5 | -0.5698 | 0.02285 | -0.0112 | -24.9365
-5 | -0.51 | 0.02149 | -0.0105 | -23.732
-4.5 | -0.432 | 0.01909 | -0.0141 | -22.6296
-4 | -0.3436 | 0.01746 | -0.0195 | -19.6793
-3.5 | -0.28 | 0.01621 | -0.0197 | -17.2733
-3 | -0.1935 | 0.01467 | -0.0251 | -13.1902
-2.5 | -0.1302 | 0.01362 | -0.0254 | -9.5595
-2 | -0.0637 | 0.01264 | -0.0263 | -5.0396
-1.5 | 0.0116 | 0.01168 | -0.0293 | 0.99315
-1 | 0.1253 | 0.01054 | -0.0408 | 11.888
-0.5 | 0.2211 | 0.01032 | -0.0487 | 21.4244
0 | 0.272 | 0.01046 | -0.0469 | 26.0038
0.5 | 0.3148 | 0.01058 | -0.0433 | 29.7543
1 | 0.3602 | 0.01035 | -0.0407 | 34.8019
1.5 | 0.6596 | 0.0123 | -0.0937 | 53.626
2 | 0.7543 | 0.01222 | -0.1019 | 61.7267
2.5 | 0.7954 | 0.01253 | -0.0983 | 63.4796
3 | 0.8369 | 0.01286 | -0.0947 | 65.0778
3.5 | 0.8792 | 0.01317 | -0.0913 | 66.7578
4 | 0.9205 | 0.01352 | -0.0877 | 68.0843
4.5 | 0.962 | 0.01388 | -0.0841 | 69.3084
5 | 1.0025 | 0.01428 | -0.0804 | 70.2031
5.5 | 1.043 | 0.01469 | -0.0766 | 71.0007
6 | 1.0822 | 0.01515 | -0.0727 | 71.4323
6.5 | 1.1192 | 0.0157 | -0.0683 | 71.2866
7 | 1.1557 | 0.01628 | -0.0639 | 70.9889
7.5 | 1.1894 | 0.01701 | -0.0591 | 69.9236
8 | 1.2226 | 0.01778 | -0.0542 | 68.7627
8.5 | 1.2543 | 0.0186 | -0.0491 | 67.4355
9 | 1.2853 | 0.01947 | -0.044 | 66.0144
9.5 | 1.3141 | 0.02044 | -0.0387 | 64.2906
10 | 1.341 | 0.02153 | -0.0332 | 62.2852
10.5 | 1.3661 | 0.02276 | -0.0276 | 60.022
11 | 1.3821 | 0.02452 | -0.0211 | 56.3662
11.5 | 1.3945 | 0.02656 | -0.0144 | 52.5038
12 | 1.4026 | 0.02899 | -0.0078 | 48.3822
12.5 | 1.4102 | 0.03167 | -0.0019 | 44.5279
13 | 1.4056 | 0.03549 | 0.004 | 39.6055
13.5 | 1.4139 | 0.03882 | 0.008 | 36.4219
14 | 1.4159 | 0.04303 | 0.0113 | 32.905
14.5 | 1.4104 | 0.04832 | 0.0138 | 29.1887
15 | 1.3986 | 0.05458 | 0.0155 | 25.6248
15.5 | 1.3896 | 0.06088 | 0.0165 | 22.8252
16 | 1.3847 | 0.06703 | 0.0168 | 20.6579
16.5 | 1.3776 | 0.07368 | 0.0165 | 18.6971
17 | 1.3656 | 0.08111 | 0.0155 | 16.8364
17.5 | 1.3547 | 0.08848 | 0.0144 | 15.3108
18 | 1.3428 | 0.09591 | 0.0131 | 14.0006
18.5 | 1.3315 | 0.10392 | 0.0109 | 12.8127
19 | 1.3186 | 0.1123 | 0.0081 | 11.7418

## 31. Re 500k Mach 0.50 (1)
BIGFOIL.COM POLAR EXPORT
goe575
GOE 575 |  |  |  | Cl Max: | 1.685 | at alpha= | 9 | deg
JavaFoil+Calcfoil stall+Eppler ext transition |  |  |  | L/D Max: | 91.353 | at alpha= | 6 | deg
Re: | 500000 |  |  | Cd Min: | 0.00838 | at alpha= | -2.5 | deg
Mach: | 0.5 |  |  | Cl=0 at alpha= | -4.1102 | deg
|  |  |  | @ Cl=0.1, Cd= | 0.0086278
|  |  |  | @ Cl=0.4, Cd= | 0.010635
|  |  |  | @ Cl=0.6, Cd= | 0.0117
alpha (deg) | Cl | Cd | Cm | Cl/Cd
-20 | -0.88 | 0.21897 | -0.029 | -4.017
-19.5 | -0.852 | 0.20819 | -0.03 | -4.094
-19 | -0.825 | 0.20164 | -0.03 | -4.093
-18.5 | -0.802 | 0.20708 | -0.032 | -3.871
-18 | -0.77 | 0.18823 | -0.03 | -4.09
-17.5 | -0.742 | 0.18079 | -0.03 | -4.104
-17 | -0.715 | 0.17337 | -0.03 | -4.124
-16.5 | -0.688 | 0.16563 | -0.031 | -4.153
-16 | -0.661 | 0.16292 | -0.031 | -4.058
-15.5 | -0.634 | 0.1699 | -0.031 | -3.729
-15 | -0.607 | 0.16224 | -0.032 | -3.74
-14.5 | -0.58 | 0.15913 | -0.033 | -3.642
-14 | -0.553 | 0.15601 | -0.033 | -3.542
-13.5 | -0.526 | 0.13665 | -0.034 | -3.846
-13 | -0.498 | 0.14717 | -0.034 | -3.383
-12.5 | -0.47 | 0.14324 | -0.035 | -3.285
-12 | -0.443 | 0.1424 | -0.036 | -3.111
-11.5 | -0.416 | 0.13998 | -0.037 | -2.969
-11 | -0.388 | 0.11629 | -0.038 | -3.339
-10.5 | -0.36 | 0.1025 | -0.036 | -3.508
-10 | -0.332 | 0.09483 | -0.036 | -3.498
-9.5 | -0.304 | 0.08975 | -0.037 | -3.387
-9 | -0.389 | 0.07181 | -0.038 | -5.415
-8.5 | -0.402 | 0.06092 | -0.041 | -6.602
-8 | -0.381 | 0.05497 | -0.044 | -6.927
-7.5 | -0.346 | 0.0504 | -0.046 | -6.864
-7 | -0.304 | 0.04633 | -0.047 | -6.555
-6.5 | -0.257 | 0.04347 | -0.048 | -5.907
-6 | -0.206 | 0.04098 | -0.048 | -5.035
-5.5 | -0.154 | 0.03844 | -0.049 | -4.013
-5 | -0.1 | 0.03629 | -0.051 | -2.769
-4.5 | -0.046 | 0.03442 | -0.052 | -1.322
-4 | 0.013 | 0.00861 | -0.095 | 1.463
-3.5 | 0.082 | 0.00868 | -0.096 | 9.417
-3 | 0.151 | 0.00848 | -0.098 | 17.843
-2.5 | 0.221 | 0.00838 | -0.099 | 26.382
-2 | 0.291 | 0.01026 | -0.1 | 28.374
-1.5 | 0.361 | 0.01049 | -0.102 | 34.41
-1 | 0.431 | 0.01075 | -0.103 | 40.114
-0.5 | 0.501 | 0.0111 | -0.105 | 45.124
0 | 0.574 | 0.0116 | -0.106 | 49.466
0.5 | 0.644 | 0.01187 | -0.107 | 54.233
1 | 0.714 | 0.01229 | -0.109 | 58.068
1.5 | 0.784 | 0.01296 | -0.11 | 60.489
2 | 0.853 | 0.01182 | -0.111 | 72.193
2.5 | 0.923 | 0.01233 | -0.112 | 74.855
3 | 0.992 | 0.01286 | -0.113 | 77.112
3.5 | 1.061 | 0.01349 | -0.115 | 78.62
4 | 1.129 | 0.01406 | -0.116 | 80.345
4.5 | 1.197 | 0.01603 | -0.117 | 74.671
5 | 1.262 | 0.01389 | -0.118 | 90.885
5.5 | 1.326 | 0.01455 | -0.12 | 91.134
6 | 1.388 | 0.0152 | -0.121 | 91.353
6.5 | 1.448 | 0.01942 | -0.122 | 74.557
7 | 1.505 | 0.01904 | -0.123 | 79.032
7.5 | 1.558 | 0.02045 | -0.124 | 76.208
8 | 1.607 | 0.02195 | -0.125 | 73.199
8.5 | 1.65 | 0.02371 | -0.127 | 69.575
9 | 1.685 | 0.03136 | -0.128 | 53.722
9.5 | 1.656 | 0.03451 | -0.124 | 47.977
10 | 1.601 | 0.04152 | -0.119 | 38.559
10.5 | 1.549 | 0.05051 | -0.116 | 30.668
11 | 1.423 | 0.06999 | -0.105 | 20.335
11.5 | 1.159 | 0.10304 | -0.07 | 11.248
12 | 0.919 | 0.13236 | -0.068 | 6.945
12.5 | 0.947 | 0.13717 | -0.069 | 6.907
13 | 0.976 | 0.15071 | -0.07 | 6.473
13.5 | 1.004 | 0.1677 | -0.071 | 5.989
14 | 1.035 | 0.17708 | -0.075 | 5.844

## 32. Re 500k Mach 0.50 (2)
BIGFOIL.COM POLAR EXPORT
goe575
GOE 575 |  |  |  | Cl Max: | 1.3426 | at alpha= | 10 | deg
XFOIL ncrit=9 |  |  |  | L/D Max: | 63.2584 | at alpha= | 4.5 | deg
Re: | 500000 |  |  | Cd Min: | 0.2596 | at alpha= | -20 | deg
Mach: | 0.5 |  |  | Cl=0 at alpha= | -1.8797 | deg
|  |  |  | @ Cl=0.1, Cd= | 0.011533
|  |  |  | @ Cl=0.4, Cd= | 0.012212
|  |  |  | @ Cl=0.6, Cd= | 0.013255
alpha (deg) | Cl | Cd | Cm | Cl/Cd
-20 | -0.6159 | 0.2596 | 0.0116 | -2.3725
-19.5 | -0.6039 | 0.25138 | 0.0072 | -2.4023
-19 | -0.5866 | 0.2446 | 0.0055 | -2.3982
-18.5 | -0.5696 | 0.23862 | 0.0038 | -2.3871
-18 | -0.5541 | 0.23212 | 0.0016 | -2.3871
-17.5 | -0.5431 | 0.22406 | -0.0022 | -2.4239
-16.5 | -0.5114 | 0.21147 | -0.0048 | -2.4183
-16 | -0.5004 | 0.20415 | -0.0078 | -2.4511
-15.5 | -0.4917 | 0.19688 | -0.0107 | -2.4975
-15 | -0.4728 | 0.19113 | -0.0102 | -2.4737
-14.5 | -0.4595 | 0.18504 | -0.0114 | -2.4832
-14 | -0.456 | 0.17705 | -0.0149 | -2.5755
-13.5 | -0.4449 | 0.16993 | -0.0156 | -2.6181
-13 | -0.4302 | 0.16455 | -0.0155 | -2.6144
-12.5 | -0.4277 | 0.15727 | -0.0182 | -2.7195
-12 | -0.424 | 0.14962 | -0.0195 | -2.8338
-11.5 | -0.4092 | 0.1445 | -0.0185 | -2.8318
-10.5 | -0.4219 | 0.12847 | -0.0245 | -3.284
-10 | -0.4048 | 0.12372 | -0.0216 | -3.2719
-9.5 | -0.3962 | 0.11869 | -0.0206 | -3.3381
-9 | -0.4145 | 0.10731 | -0.0299 | -3.8626
-8.5 | -0.3773 | 0.10127 | -0.0338 | -3.7257
-8 | -0.3692 | 0.08832 | -0.0508 | -4.1803
-7.5 | -0.3511 | 0.07906 | -0.0556 | -4.4409
-7 | -0.3676 | 0.06683 | -0.0669 | -5.5005
-6.5 | -0.4 | 0.05658 | -0.0691 | -7.0696
-6 | -0.4461 | 0.04693 | -0.0611 | -9.5056
-5.5 | -0.484 | 0.03513 | -0.0514 | -13.7774
-5 | -0.4864 | 0.02804 | -0.0405 | -17.3466
-4.5 | -0.4512 | 0.0239 | -0.0328 | -18.8787
-4 | -0.389 | 0.02031 | -0.0301 | -19.1531
-3.5 | -0.3088 | 0.01785 | -0.0304 | -17.2997
-3 | -0.2351 | 0.01612 | -0.0295 | -14.5844
-2.5 | -0.151 | 0.01445 | -0.0312 | -10.4498
-2 | -0.0329 | 0.01269 | -0.0401 | -2.5926
-1.5 | 0.1038 | 0.0115 | -0.0534 | 9.0261
-1 | 0.1738 | 0.01138 | -0.0532 | 15.2724
-0.5 | 0.2249 | 0.01147 | -0.0492 | 19.6077
0 | 0.2706 | 0.01164 | -0.0441 | 23.2474
0.5 | 0.3136 | 0.01187 | -0.0385 | 26.4195
1 | 0.359 | 0.01209 | -0.0336 | 29.694
1.5 | 0.4094 | 0.01224 | -0.03 | 33.4477
3.5 | 0.9237 | 0.01498 | -0.0815 | 61.6622
4 | 0.9685 | 0.01548 | -0.0763 | 62.5646
4.5 | 1.0134 | 0.01602 | -0.0711 | 63.2584
5 | 1.0543 | 0.01668 | -0.0651 | 63.2074
5.5 | 1.0956 | 0.01739 | -0.0591 | 63.0017
6 | 1.1351 | 0.01821 | -0.0529 | 62.3339
6.5 | 1.1706 | 0.01923 | -0.0461 | 60.8736
7 | 1.2053 | 0.02036 | -0.0392 | 59.1994
7.5 | 1.2373 | 0.02166 | -0.0321 | 57.1237
8 | 1.2674 | 0.02313 | -0.0249 | 54.7946
8.5 | 1.2933 | 0.02491 | -0.0175 | 51.9189
9 | 1.3159 | 0.02702 | -0.0102 | 48.701
9.5 | 1.3324 | 0.02969 | -0.0031 | 44.8771
10 | 1.3426 | 0.03309 | 0.0036 | 40.5742
10.5 | 1.3422 | 0.03766 | 0.0094 | 35.6399
11 | 1.3381 | 0.04316 | 0.0136 | 31.0032
11.5 | 1.3261 | 0.04978 | 0.0163 | 26.6392
12 | 1.3118 | 0.05694 | 0.0181 | 23.0383
12.5 | 1.2965 | 0.06448 | 0.019 | 20.107
13 | 1.2782 | 0.07256 | 0.019 | 17.6158
13.5 | 1.2598 | 0.08096 | 0.0184 | 15.5608
14 | 1.2412 | 0.08964 | 0.0171 | 13.8465
14.5 | 1.218 | 0.09905 | 0.0149 | 12.2968
15 | 1.1895 | 0.10963 | 0.0114 | 10.8501

## 33. Re 750k Mach 0.00 (1)
BIGFOIL.COM POLAR EXPORT
goe575
GOE 575 |  |  |  | Cl Max: | 1.967 | at alpha= | 14.5 | deg
JavaFoil+Calcfoil stall+Eppler ext transition |  |  |  | L/D Max: | 109.632 | at alpha= | 7 | deg
Re: | 750000 |  |  | Cd Min: | 0.00698 | at alpha= | -3 | deg
Mach: | 0 |  |  | Cl=0 at alpha= | -4.0917 | deg
|  |  |  | @ Cl=0.1, Cd= | 0.0070368
|  |  |  | @ Cl=0.4, Cd= | 0.0086977
|  |  |  | @ Cl=0.6, Cd= | 0.0097698
alpha (deg) | Cl | Cd | Cm | Cl/Cd
-20 | -0.9 | 0.17306 | -0.022 | -5.199
-19.5 | -0.908 | 0.166 | -0.023 | -5.47
-19 | -0.914 | 0.15882 | -0.024 | -5.756
-18.5 | -0.918 | 0.15135 | -0.024 | -6.062
-18 | -0.919 | 0.14387 | -0.025 | -6.388
-17.5 | -0.917 | 0.1353 | -0.026 | -6.78
-17 | -0.913 | 0.1281 | -0.027 | -7.131
-16.5 | -0.904 | 0.12267 | -0.027 | -7.367
-16 | -0.887 | 0.11683 | -0.028 | -7.594
-15.5 | -0.868 | 0.10951 | -0.029 | -7.927
-15 | -0.848 | 0.1036 | -0.03 | -8.182
-14.5 | -0.825 | 0.09912 | -0.03 | -8.323
-14 | -0.8 | 0.09341 | -0.031 | -8.565
-13.5 | -0.774 | 0.08836 | -0.032 | -8.755
-13 | -0.745 | 0.08376 | -0.033 | -8.893
-12.5 | -0.715 | 0.07914 | -0.034 | -9.028
-12 | -0.682 | 0.07354 | -0.035 | -9.275
-11.5 | -0.66 | 0.06267 | -0.042 | -10.527
-11 | -0.625 | 0.05739 | -0.044 | -10.898
-10.5 | -0.588 | 0.05418 | -0.045 | -10.859
-10 | -0.552 | 0.04899 | -0.048 | -11.259
-9.5 | -0.518 | 0.04126 | -0.052 | -12.55
-9 | -0.556 | 0.01159 | -0.07 | -47.962
-8.5 | -0.504 | 0.01091 | -0.071 | -46.175
-8 | -0.45 | 0.00934 | -0.072 | -48.216
-7.5 | -0.396 | 0.00892 | -0.074 | -44.336
-7 | -0.34 | 0.00855 | -0.075 | -39.766
-6.5 | -0.283 | 0.00862 | -0.076 | -32.822
-6 | -0.225 | 0.00843 | -0.077 | -26.744
-5.5 | -0.167 | 0.0087 | -0.079 | -19.186
-5 | -0.108 | 0.00755 | -0.08 | -14.328
-4.5 | -0.049 | 0.00825 | -0.081 | -5.914
-4 | 0.011 | 0.00728 | -0.082 | 1.507
-3.5 | 0.071 | 0.00709 | -0.083 | 10.023
-3 | 0.131 | 0.00698 | -0.085 | 18.817
-2.5 | 0.192 | 0.00717 | -0.086 | 26.745
-2 | 0.252 | 0.00862 | -0.087 | 29.268
-1.5 | 0.313 | 0.00889 | -0.088 | 35.209
-1 | 0.374 | 0.00826 | -0.089 | 45.259
-0.5 | 0.434 | 0.00927 | -0.091 | 46.877
0 | 0.497 | 0.00917 | -0.092 | 54.252
0.5 | 0.558 | 0.00946 | -0.093 | 59.008
1 | 0.619 | 0.00991 | -0.094 | 62.467
1.5 | 0.68 | 0.0085 | -0.095 | 79.975
2 | 0.74 | 0.00894 | -0.096 | 82.839
2.5 | 0.801 | 0.00952 | -0.097 | 84.13
3 | 0.861 | 0.00992 | -0.098 | 86.832
3.5 | 0.922 | 0.00874 | -0.099 | 105.468
4 | 0.982 | 0.00904 | -0.1 | 108.563
4.5 | 1.042 | 0.011 | -0.101 | 94.672
5 | 1.101 | 0.0114 | -0.103 | 96.538
5.5 | 1.159 | 0.01295 | -0.104 | 89.491
6 | 1.217 | 0.01133 | -0.105 | 107.395
6.5 | 1.275 | 0.01175 | -0.106 | 108.482
7 | 1.331 | 0.01214 | -0.107 | 109.632
7.5 | 1.387 | 0.015 | -0.108 | 92.482
8 | 1.442 | 0.0147 | -0.109 | 98.1
8.5 | 1.496 | 0.01812 | -0.11 | 82.569
9 | 1.55 | 0.0164 | -0.111 | 94.478
9.5 | 1.602 | 0.01993 | -0.112 | 80.361
10 | 1.653 | 0.02081 | -0.112 | 79.427
10.5 | 1.702 | 0.02167 | -0.113 | 78.542
11 | 1.751 | 0.02256 | -0.114 | 77.612
11.5 | 1.798 | 0.02347 | -0.115 | 76.604
12 | 1.841 | 0.02108 | -0.116 | 87.305
12.5 | 1.882 | 0.02237 | -0.117 | 84.122
13 | 1.921 | 0.02338 | -0.118 | 82.183
13.5 | 1.958 | 0.02815 | -0.119 | 69.546
14 | 1.952 | 0.02987 | -0.117 | 65.361
14.5 | 1.967 | 0.03182 | -0.117 | 61.813
15 | 1.96 | 0.03561 | -0.116 | 55.039
15.5 | 1.938 | 0.0401 | -0.114 | 48.319
16 | 1.923 | 0.0447 | -0.113 | 43.027
16.5 | 1.906 | 0.05027 | -0.112 | 37.904
17 | 1.887 | 0.0555 | -0.112 | 33.99
17.5 | 1.863 | 0.06179 | -0.111 | 30.155
18 | 1.83 | 0.07098 | -0.109 | 25.781
18.5 | 1.796 | 0.08077 | -0.108 | 22.242
19 | 1.749 | 0.096 | -0.105 | 18.222
19.5 | 1.723 | 0.10211 | -0.105 | 16.876

## 34. Re 750k Mach 0.00 (2)
BIGFOIL.COM POLAR EXPORT
goe575
GOE 575 |  |  |  | Cl Max: | 1.5192 | at alpha= | 16.5 | deg
XFOIL ncrit=9 |  |  |  | L/D Max: | 82.4829 | at alpha= | 6 | deg
Re: | 750000 |  |  | Cd Min: | 0.09716 | at alpha= | 20 | deg
Mach: | 0 |  |  | Cl=0 at alpha= | -1.8662 | deg
|  |  |  | @ Cl=0.1, Cd= | 0.0094984
|  |  |  | @ Cl=0.4, Cd= | 0.0086801
|  |  |  | @ Cl=0.6, Cd= | 0.009931
alpha (deg) | Cl | Cd | Cm | Cl/Cd
-14.5 | -1.0492 | 0.04593 | -0.0785 | -22.8435
-14 | -1.0993 | 0.04012 | -0.0705 | -27.4003
-13.5 | -1.1123 | 0.03731 | -0.0627 | -29.8124
-13 | -1.1064 | 0.03583 | -0.0563 | -30.8792
-12.5 | -1.1294 | 0.03379 | -0.0433 | -33.4241
-12 | -1.1033 | 0.03306 | -0.0385 | -33.3727
-11.5 | -1.06 | 0.0332 | -0.0368 | -31.9277
-11 | -1.0339 | 0.03184 | -0.0317 | -32.4717
-10.5 | -0.9905 | 0.02986 | -0.0301 | -33.1715
-10 | -0.9551 | 0.02775 | -0.0267 | -34.418
-9.5 | -0.9104 | 0.0268 | -0.0248 | -33.9701
-9 | -0.8514 | 0.02595 | -0.0257 | -32.8092
-8.5 | -0.8208 | 0.02476 | -0.0204 | -33.1502
-8 | -0.7633 | 0.02397 | -0.0206 | -31.844
-7.5 | -0.7286 | 0.02195 | -0.0164 | -33.1936
-7 | -0.6675 | 0.02085 | -0.0174 | -32.0144
-6.5 | -0.6022 | 0.0198 | -0.0192 | -30.4141
-6 | -0.5614 | 0.01896 | -0.0157 | -29.6097
-5.5 | -0.4931 | 0.01792 | -0.0179 | -27.5167
-5 | -0.4146 | 0.01624 | -0.0227 | -25.5296
-4.5 | -0.3626 | 0.01527 | -0.0213 | -23.7459
-4 | -0.2859 | 0.01415 | -0.0253 | -20.2049
-3.5 | -0.2317 | 0.01323 | -0.0245 | -17.5132
-3 | -0.1576 | 0.01212 | -0.0281 | -13.0033
-2.5 | -0.0991 | 0.01139 | -0.0282 | -8.7006
-2 | -0.0271 | 0.01058 | -0.0313 | -2.5614
-1.5 | 0.0742 | 0.00962 | -0.0409 | 7.7131
-1 | 0.1633 | 0.0092 | -0.0482 | 17.75
-0.5 | 0.2051 | 0.00938 | -0.0449 | 21.8657
0 | 0.2454 | 0.00952 | -0.0413 | 25.7773
0.5 | 0.2858 | 0.00964 | -0.0377 | 29.6473
1 | 0.3282 | 0.00972 | -0.0347 | 33.7654
1.5 | 0.3808 | 0.00856 | -0.0349 | 44.486
2.5 | 0.7981 | 0.01117 | -0.103 | 71.4503
3 | 0.8401 | 0.01142 | -0.1001 | 73.5639
3.5 | 0.8825 | 0.01165 | -0.0973 | 75.7511
4 | 0.9243 | 0.01192 | -0.0945 | 77.5419
4.5 | 0.9656 | 0.01221 | -0.0915 | 79.0827
5 | 1.0064 | 0.0125 | -0.0884 | 80.512
5.5 | 1.0466 | 0.01282 | -0.0852 | 81.6381
6 | 1.0863 | 0.01317 | -0.082 | 82.4829
6.5 | 1.1242 | 0.01363 | -0.0785 | 82.4798
7 | 1.1609 | 0.01416 | -0.0749 | 81.9845
7.5 | 1.1955 | 0.01478 | -0.0709 | 80.8863
8 | 1.2298 | 0.01536 | -0.0668 | 80.0651
8.5 | 1.2637 | 0.01593 | -0.0627 | 79.3283
9 | 1.2971 | 0.01654 | -0.0587 | 78.422
9.5 | 1.3282 | 0.01726 | -0.0543 | 76.9525
10 | 1.3599 | 0.01791 | -0.05 | 75.9296
10.5 | 1.3872 | 0.01882 | -0.0452 | 73.7088
11.5 | 1.4205 | 0.02169 | -0.0325 | 65.491
12 | 1.4402 | 0.02299 | -0.027 | 62.6446
12.5 | 1.4546 | 0.02463 | -0.0211 | 59.0581
13 | 1.4709 | 0.02624 | -0.0158 | 56.0556
13.5 | 1.4866 | 0.028 | -0.0108 | 53.0929
14 | 1.4978 | 0.03016 | -0.0058 | 49.6618
14.5 | 1.5005 | 0.03312 | -0.0006 | 45.305
15 | 1.5003 | 0.03662 | 0.004 | 40.9694
15.5 | 1.5084 | 0.03983 | 0.0071 | 37.871
16 | 1.5146 | 0.04349 | 0.0095 | 34.8264
16.5 | 1.5192 | 0.04754 | 0.0113 | 31.9562
17 | 1.51 | 0.05335 | 0.0127 | 28.3037
17.5 | 1.4996 | 0.05964 | 0.0132 | 25.1442
18 | 1.4802 | 0.06732 | 0.013 | 21.9875
18.5 | 1.4757 | 0.07348 | 0.0124 | 20.083
19 | 1.4686 | 0.08015 | 0.0114 | 18.3231
19.5 | 1.4512 | 0.08837 | 0.0096 | 16.4219
20 | 1.4309 | 0.09716 | 0.0073 | 14.7273

## 35. Re 750k Mach 0.10 (1)
BIGFOIL.COM POLAR EXPORT
goe575
GOE 575 |  |  |  | Cl Max: | 1.96 | at alpha= | 13.5 | deg
JavaFoil+Calcfoil stall+Eppler ext transition |  |  |  | L/D Max: | 109.524 | at alpha= | 7 | deg
Re: | 750000 |  |  | Cd Min: | 0.00698 | at alpha= | -3 | deg
Mach: | 0.1 |  |  | Cl=0 at alpha= | -4.0917 | deg
|  |  |  | @ Cl=0.1, Cd= | 0.0070272
|  |  |  | @ Cl=0.4, Cd= | 0.0086692
|  |  |  | @ Cl=0.6, Cd= | 0.0097777
alpha (deg) | Cl | Cd | Cm | Cl/Cd
-20 | -0.869 | 0.17489 | -0.022 | -4.967
-19.5 | -0.88 | 0.17011 | -0.023 | -5.171
-19 | -0.889 | 0.16076 | -0.023 | -5.53
-18.5 | -0.895 | 0.15171 | -0.024 | -5.902
-18 | -0.9 | 0.14572 | -0.025 | -6.176
-17.5 | -0.902 | 0.13688 | -0.026 | -6.588
-17 | -0.9 | 0.13053 | -0.026 | -6.895
-16.5 | -0.893 | 0.12452 | -0.027 | -7.172
-16 | -0.878 | 0.11671 | -0.028 | -7.52
-15.5 | -0.861 | 0.11052 | -0.029 | -7.789
-15 | -0.842 | 0.10586 | -0.03 | -7.949
-14.5 | -0.82 | 0.0996 | -0.03 | -8.233
-14 | -0.796 | 0.09497 | -0.031 | -8.386
-13.5 | -0.771 | 0.08854 | -0.032 | -8.705
-13 | -0.743 | 0.08375 | -0.033 | -8.871
-12.5 | -0.713 | 0.07881 | -0.034 | -9.052
-12 | -0.682 | 0.07403 | -0.035 | -9.209
-11.5 | -0.648 | 0.07039 | -0.035 | -9.209
-11 | -0.613 | 0.06591 | -0.036 | -9.298
-10.5 | -0.588 | 0.05532 | -0.045 | -10.624
-10 | -0.552 | 0.04974 | -0.048 | -11.098
-9.5 | -0.515 | 0.04409 | -0.05 | -11.673
-9 | -0.557 | 0.01181 | -0.07 | -47.162
-8.5 | -0.505 | 0.01095 | -0.071 | -46.153
-8 | -0.452 | 0.01047 | -0.073 | -43.17
-7.5 | -0.397 | 0.00891 | -0.074 | -44.597
-7 | -0.341 | 0.00853 | -0.075 | -39.994
-6.5 | -0.284 | 0.00871 | -0.077 | -32.646
-6 | -0.226 | 0.00842 | -0.078 | -26.892
-5.5 | -0.168 | 0.0087 | -0.079 | -19.28
-5 | -0.109 | 0.00764 | -0.08 | -14.22
-4.5 | -0.049 | 0.00824 | -0.081 | -5.946
-4 | 0.011 | 0.00727 | -0.083 | 1.517
-3.5 | 0.071 | 0.00707 | -0.084 | 10.095
-3 | 0.132 | 0.00698 | -0.085 | 18.918
-2.5 | 0.193 | 0.00715 | -0.086 | 26.958
-2 | 0.254 | 0.00864 | -0.088 | 29.375
-1.5 | 0.315 | 0.00898 | -0.089 | 35.04
-1 | 0.376 | 0.00826 | -0.09 | 45.481
-0.5 | 0.437 | 0.0093 | -0.091 | 46.923
0 | 0.5 | 0.00922 | -0.092 | 54.223
0.5 | 0.561 | 0.00949 | -0.093 | 59.083
1 | 0.622 | 0.00994 | -0.095 | 62.574
1.5 | 0.683 | 0.00852 | -0.095 | 80.136
2 | 0.744 | 0.009 | -0.096 | 82.68
2.5 | 0.805 | 0.00957 | -0.098 | 84.104
3 | 0.866 | 0.00996 | -0.099 | 86.917
3.5 | 0.926 | 0.0088 | -0.1 | 105.3
4 | 0.987 | 0.00907 | -0.101 | 108.815
4.5 | 1.047 | 0.01106 | -0.102 | 94.665
5 | 1.106 | 0.01146 | -0.103 | 96.512
5.5 | 1.165 | 0.01303 | -0.104 | 89.376
6 | 1.223 | 0.01141 | -0.105 | 107.141
6.5 | 1.281 | 0.01181 | -0.106 | 108.438
7 | 1.337 | 0.01221 | -0.107 | 109.524
7.5 | 1.393 | 0.01512 | -0.108 | 92.14
8 | 1.449 | 0.0148 | -0.109 | 97.878
8.5 | 1.503 | 0.01834 | -0.11 | 81.956
9 | 1.556 | 0.01658 | -0.111 | 93.855
9.5 | 1.608 | 0.01751 | -0.112 | 91.826
10 | 1.659 | 0.02102 | -0.113 | 78.94
10.5 | 1.708 | 0.02187 | -0.114 | 78.104
11 | 1.757 | 0.02301 | -0.115 | 76.354
11.5 | 1.803 | 0.02375 | -0.116 | 75.916
12 | 1.846 | 0.02151 | -0.117 | 85.804
12.5 | 1.886 | 0.0229 | -0.118 | 82.378
13 | 1.925 | 0.02749 | -0.118 | 70.015
13.5 | 1.96 | 0.02872 | -0.119 | 68.269
14 | 1.947 | 0.03046 | -0.117 | 63.931
14.5 | 1.96 | 0.03285 | -0.117 | 59.675
15 | 1.934 | 0.03854 | -0.115 | 50.175
15.5 | 1.922 | 0.04227 | -0.114 | 45.465
16 | 1.904 | 0.04729 | -0.113 | 40.273
16.5 | 1.886 | 0.05262 | -0.112 | 35.834
17 | 1.864 | 0.05797 | -0.111 | 32.162
17.5 | 1.836 | 0.06506 | -0.11 | 28.221
18 | 1.795 | 0.07695 | -0.108 | 23.332
18.5 | 1.757 | 0.08689 | -0.107 | 20.218

## 36. Re 750k Mach 0.10 (2)
BIGFOIL.COM POLAR EXPORT
goe575
GOE 575 |  |  |  | Cl Max: | 0.3875 | at alpha= | 1.5 | deg
XFOIL ncrit=9 |  |  |  | L/D Max: | 43.2478 | at alpha= | 1.5 | deg
Re: | 750000 |  |  | Cd Min: | 0.04928 | at alpha= | -14 | deg
Mach: | 0.1 |  |  | Cl=0 at alpha= | -1.8825 | deg
|  |  |  | @ Cl=0.1, Cd= | 0.0095236
|  |  |  | @ Cl=0.4, Cd= | 0.00896
|  |  |  | @ Cl=0.6, Cd= | 0.00896
alpha (deg) | Cl | Cd | Cm | Cl/Cd
-14 | -0.9893 | 0.04928 | -0.077 | -20.0751
-13.5 | -1.0486 | 0.04191 | -0.0713 | -25.0203
-13 | -1.0685 | 0.03834 | -0.0637 | -27.8691
-12.5 | -1.0839 | 0.03595 | -0.0541 | -30.1502
-12 | -1.0902 | 0.03441 | -0.0434 | -31.6827
-11.5 | -1.0512 | 0.03438 | -0.0408 | -30.5759
-11 | -1.024 | 0.03334 | -0.0358 | -30.7139
-10.5 | -0.9827 | 0.03105 | -0.0341 | -31.649
-10 | -0.9358 | 0.02974 | -0.0327 | -31.466
-9.5 | -0.9101 | 0.02743 | -0.0272 | -33.179
-9 | -0.8521 | 0.02648 | -0.0278 | -32.179
-8.5 | -0.8211 | 0.02528 | -0.0225 | -32.4802
-8 | -0.7646 | 0.02426 | -0.0223 | -31.5169
-7.5 | -0.7312 | 0.02238 | -0.0176 | -32.672
-7 | -0.6698 | 0.02109 | -0.0185 | -31.7591
-6.5 | -0.6043 | 0.02 | -0.0203 | -30.215
-6 | -0.5637 | 0.01911 | -0.0165 | -29.4976
-5.5 | -0.4962 | 0.01833 | -0.0183 | -27.0704
-5 | -0.4156 | 0.01634 | -0.0235 | -25.4345
-4.5 | -0.3637 | 0.01533 | -0.022 | -23.7247
-4 | -0.286 | 0.01419 | -0.026 | -20.155
-3.5 | -0.233 | 0.01331 | -0.0248 | -17.5056
-3 | -0.1569 | 0.01213 | -0.0288 | -12.9349
-2.5 | -0.0981 | 0.01139 | -0.0288 | -8.6128
-2 | -0.0239 | 0.01056 | -0.0322 | -2.2633
-1.5 | 0.0778 | 0.00962 | -0.0419 | 8.0873
-1 | 0.163 | 0.00925 | -0.0482 | 17.6216
-0.5 | 0.2047 | 0.00944 | -0.0448 | 21.6843
0 | 0.2457 | 0.00956 | -0.0412 | 25.7008
0.5 | 0.2862 | 0.00968 | -0.0376 | 29.5661
1 | 0.3285 | 0.00978 | -0.0345 | 33.589
1.5 | 0.3875 | 0.00896 | -0.036 | 43.2478

## 37. Re 750k Mach 0.25 (1)
BIGFOIL.COM POLAR EXPORT
goe575
GOE 575 |  |  |  | Cl Max: | 1.903 | at alpha= | 12.5 | deg
JavaFoil+Calcfoil stall+Eppler ext transition |  |  |  | L/D Max: | 107.916 | at alpha= | 7 | deg
Re: | 750000 |  |  | Cd Min: | 0.00697 | at alpha= | -3 | deg
Mach: | 0.25 |  |  | Cl=0 at alpha= | -4.0902 | deg
|  |  |  | @ Cl=0.1, Cd= | 0.0070843
|  |  |  | @ Cl=0.4, Cd= | 0.0086289
|  |  |  | @ Cl=0.6, Cd= | 0.00992
alpha (deg) | Cl | Cd | Cm | Cl/Cd
-20 | -0.583 | 0.21029 | -0.021 | -2.774
-19.5 | -0.627 | 0.19457 | -0.022 | -3.22
-19 | -0.666 | 0.18277 | -0.022 | -3.645
-18.5 | -0.702 | 0.17087 | -0.023 | -4.108
-18 | -0.733 | 0.16146 | -0.023 | -4.54
-17.5 | -0.76 | 0.15235 | -0.025 | -4.99
-17 | -0.782 | 0.14305 | -0.025 | -5.465
-16.5 | -0.795 | 0.13706 | -0.026 | -5.797
-16 | -0.795 | 0.1284 | -0.027 | -6.188
-15.5 | -0.792 | 0.11979 | -0.028 | -6.611
-15 | -0.785 | 0.11273 | -0.029 | -6.966
-14.5 | -0.775 | 0.10576 | -0.03 | -7.324
-14 | -0.761 | 0.10021 | -0.031 | -7.597
-13.5 | -0.744 | 0.09456 | -0.032 | -7.868
-13 | -0.724 | 0.08743 | -0.033 | -8.278
-12.5 | -0.7 | 0.08314 | -0.034 | -8.423
-12 | -0.674 | 0.07677 | -0.035 | -8.777
-11.5 | -0.645 | 0.07232 | -0.036 | -8.912
-11 | -0.613 | 0.06795 | -0.037 | -9.016
-10.5 | -0.578 | 0.06369 | -0.038 | -9.079
-10 | -0.542 | 0.06038 | -0.039 | -8.971
-9.5 | -0.514 | 0.04955 | -0.049 | -10.382
-9 | -0.477 | 0.04392 | -0.052 | -10.856
-8.5 | -0.455 | 0.02805 | -0.061 | -16.218
-8 | -0.461 | 0.01089 | -0.075 | -42.283
-7.5 | -0.406 | 0.00917 | -0.076 | -44.242
-7 | -0.349 | 0.0091 | -0.077 | -38.366
-6.5 | -0.291 | 0.00881 | -0.079 | -33.02
-6 | -0.232 | 0.00854 | -0.08 | -27.164
-5.5 | -0.172 | 0.00923 | -0.081 | -18.648
-5 | -0.112 | 0.00765 | -0.082 | -14.58
-4.5 | -0.05 | 0.00837 | -0.084 | -6.012
-4 | 0.011 | 0.00738 | -0.085 | 1.535
-3.5 | 0.073 | 0.00717 | -0.086 | 10.229
-3 | 0.136 | 0.00697 | -0.087 | 19.446
-2.5 | 0.198 | 0.00704 | -0.089 | 28.123
-2 | 0.261 | 0.0088 | -0.09 | 29.616
-1.5 | 0.323 | 0.0091 | -0.091 | 35.529
-1 | 0.386 | 0.0084 | -0.092 | 45.958
-0.5 | 0.449 | 0.00943 | -0.094 | 47.556
0 | 0.514 | 0.00944 | -0.095 | 54.409
0.5 | 0.576 | 0.00976 | -0.096 | 59.057
1 | 0.639 | 0.01018 | -0.097 | 62.806
1.5 | 0.702 | 0.00878 | -0.098 | 79.917
2 | 0.764 | 0.00932 | -0.099 | 81.999
2.5 | 0.827 | 0.00985 | -0.1 | 83.915
3 | 0.889 | 0.01022 | -0.101 | 87.007
3.5 | 0.951 | 0.009 | -0.103 | 105.729
4 | 1.013 | 0.01105 | -0.104 | 91.682
4.5 | 1.075 | 0.01145 | -0.105 | 93.862
5 | 1.135 | 0.0119 | -0.106 | 95.386
5.5 | 1.195 | 0.01353 | -0.107 | 88.339
6 | 1.255 | 0.01181 | -0.108 | 106.222
6.5 | 1.313 | 0.01228 | -0.109 | 106.983
7 | 1.371 | 0.0127 | -0.11 | 107.916
7.5 | 1.428 | 0.01571 | -0.111 | 90.866
8 | 1.483 | 0.01556 | -0.112 | 95.316
8.5 | 1.537 | 0.01949 | -0.113 | 78.867
9 | 1.59 | 0.01772 | -0.114 | 89.747
9.5 | 1.642 | 0.0186 | -0.115 | 88.261
10 | 1.691 | 0.02254 | -0.116 | 75.029
10.5 | 1.739 | 0.02348 | -0.117 | 74.068
11 | 1.785 | 0.02463 | -0.118 | 72.479
11.5 | 1.829 | 0.0259 | -0.119 | 70.621
12 | 1.868 | 0.0234 | -0.12 | 79.823
12.5 | 1.903 | 0.02495 | -0.121 | 76.279
13 | 1.893 | 0.03027 | -0.119 | 62.541
13.5 | 1.899 | 0.03322 | -0.118 | 57.168
14 | 1.878 | 0.03896 | -0.116 | 48.205
14.5 | 1.872 | 0.04423 | -0.114 | 42.311
15 | 1.847 | 0.05061 | -0.113 | 36.492
15.5 | 1.824 | 0.05468 | -0.113 | 33.349
16 | 1.78 | 0.06339 | -0.111 | 28.08
16.5 | 1.74 | 0.07007 | -0.11 | 24.824
17 | 1.684 | 0.08003 | -0.108 | 21.039
17.5 | 1.621 | 0.09305 | -0.106 | 17.417

## 38. Re 750k Mach 0.25 (2)
BIGFOIL.COM POLAR EXPORT
goe575
GOE 575 |  |  |  | Cl Max: | 1.4699 | at alpha= | 14 | deg
XFOIL ncrit=9 |  |  |  | L/D Max: | 80.0652 | at alpha= | 6 | deg
Re: | 750000 |  |  | Cd Min: | 0.14379 | at alpha= | -13 | deg
Mach: | 0.25 |  |  | Cl=0 at alpha= | -1.9311 | deg
|  |  |  | @ Cl=0.1, Cd= | 0.0096565
|  |  |  | @ Cl=0.4, Cd= | 0.010114
|  |  |  | @ Cl=0.6, Cd= | 0.010871
alpha (deg) | Cl | Cd | Cm | Cl/Cd
-13 | -0.4742 | 0.14379 | -0.0178 | -3.2979
-12.5 | -0.467 | 0.13792 | -0.0183 | -3.386
-11.5 | -0.4582 | 0.12506 | -0.0216 | -3.6638
-11 | -0.4681 | 0.11411 | -0.0262 | -4.1022
-10.5 | -0.8205 | 0.04522 | -0.0651 | -18.1446
-10 | -0.8462 | 0.03893 | -0.058 | -21.7365
-9.5 | -0.8489 | 0.0342 | -0.0496 | -24.8216
-9 | -0.8394 | 0.03047 | -0.0415 | -27.5484
-8.5 | -0.8068 | 0.02892 | -0.0363 | -27.8976
-8 | -0.7597 | 0.02716 | -0.0338 | -27.9713
-7.5 | -0.731 | 0.02512 | -0.0273 | -29.1003
-7 | -0.6789 | 0.02271 | -0.0256 | -29.8943
-6.5 | -0.6321 | 0.02138 | -0.0226 | -29.565
-6 | -0.5746 | 0.02009 | -0.0216 | -28.6013
-5.5 | -0.5039 | 0.01888 | -0.0233 | -26.6896
-5 | -0.4481 | 0.01722 | -0.0221 | -26.0221
-4.5 | -0.3691 | 0.01572 | -0.0256 | -23.4796
-4 | -0.3006 | 0.01456 | -0.027 | -20.6456
-3.5 | -0.2365 | 0.01362 | -0.0274 | -17.3642
-3 | -0.1517 | 0.01218 | -0.0326 | -12.4548
-2 | -0.0169 | 0.01061 | -0.0353 | -1.5928
-1.5 | 0.1057 | 0.00961 | -0.049 | 10.999
-1 | 0.1602 | 0.00956 | -0.0479 | 16.7573
-0.5 | 0.2036 | 0.00968 | -0.0444 | 21.0331
0 | 0.2454 | 0.0098 | -0.0406 | 25.0408
0.5 | 0.2868 | 0.00994 | -0.0367 | 28.8531
1 | 0.3294 | 0.01007 | -0.0332 | 32.711
1.5 | 0.3777 | 0.01003 | -0.0313 | 37.657
3 | 0.8511 | 0.01182 | -0.0979 | 72.0051
4 | 0.9369 | 0.01238 | -0.0913 | 75.6785
4.5 | 0.9794 | 0.0127 | -0.0879 | 77.1181
5 | 1.0216 | 0.01304 | -0.0845 | 78.3436
5.5 | 1.0638 | 0.01339 | -0.081 | 79.4473
6 | 1.1049 | 0.0138 | -0.0774 | 80.0652
6.5 | 1.1427 | 0.01437 | -0.0732 | 79.5198
7 | 1.1785 | 0.015 | -0.0687 | 78.5667
7.5 | 1.2131 | 0.01569 | -0.0639 | 77.3168
8 | 1.2494 | 0.0163 | -0.0595 | 76.6503
8.5 | 1.2831 | 0.01701 | -0.0547 | 75.4321
9 | 1.3148 | 0.01782 | -0.0496 | 73.7823
9.5 | 1.3472 | 0.01861 | -0.0447 | 72.3912
10 | 1.3753 | 0.01962 | -0.0392 | 70.0968
10.5 | 1.3902 | 0.0213 | -0.0319 | 65.2676
11 | 1.4052 | 0.02301 | -0.025 | 61.0691
11.5 | 1.4256 | 0.02451 | -0.019 | 58.164
12 | 1.4393 | 0.02648 | -0.0127 | 54.3542
12.5 | 1.4475 | 0.02893 | -0.0063 | 50.0346
13 | 1.4608 | 0.03129 | -0.0011 | 46.6858
13.5 | 1.468 | 0.03434 | 0.0038 | 42.749
14 | 1.4699 | 0.03815 | 0.0081 | 38.5295
14.5 | 1.4584 | 0.04364 | 0.0117 | 33.4189
15 | 1.4552 | 0.04887 | 0.0138 | 29.777
15.5 | 1.4539 | 0.05426 | 0.0151 | 26.7951
16 | 1.4463 | 0.06057 | 0.0157 | 23.8782
16.5 | 1.4394 | 0.0671 | 0.0156 | 21.4516
17 | 1.4181 | 0.07554 | 0.0147 | 18.7728
17.5 | 1.4005 | 0.08371 | 0.0134 | 16.7304
18 | 1.3801 | 0.0925 | 0.0115 | 14.92
18.5 | 1.3678 | 0.10043 | 0.0095 | 13.6194
19 | 1.3556 | 0.1086 | 0.0071 | 12.4825

## 39. Re 750k Mach 0.50 (1)
BIGFOIL.COM POLAR EXPORT
goe575
GOE 575 |  |  |  | Cl Max: | 1.709 | at alpha= | 9.5 | deg
JavaFoil+Calcfoil stall+Eppler ext transition |  |  |  | L/D Max: | 107.733 | at alpha= | 4 | deg
Re: | 750000 |  |  | Cd Min: | 0.00769 | at alpha= | -3.5 | deg
Mach: | 0.5 |  |  | Cl=0 at alpha= | -4.0942 | deg
|  |  |  | @ Cl=0.1, Cd= | 0.0078491
|  |  |  | @ Cl=0.4, Cd= | 0.0098891
|  |  |  | @ Cl=0.6, Cd= | 0.010747
alpha (deg) | Cl | Cd | Cm | Cl/Cd
-20 | -0.881 | 0.19997 | -0.03 | -4.404
-19.5 | -0.853 | 0.19355 | -0.03 | -4.406
-19 | -0.826 | 0.18921 | -0.03 | -4.363
-18.5 | -0.803 | 0.18859 | -0.033 | -4.258
-18 | -0.772 | 0.17378 | -0.031 | -4.442
-17.5 | -0.743 | 0.16656 | -0.03 | -4.459
-17 | -0.715 | 0.15932 | -0.031 | -4.49
-16.5 | -0.688 | 0.1536 | -0.031 | -4.48
-16 | -0.661 | 0.14793 | -0.032 | -4.471
-15.5 | -0.634 | 0.15379 | -0.031 | -4.121
-15 | -0.607 | 0.14978 | -0.032 | -4.052
-14.5 | -0.58 | 0.14571 | -0.033 | -3.979
-14 | -0.553 | 0.14301 | -0.033 | -3.864
-13.5 | -0.526 | 0.12561 | -0.035 | -4.185
-13 | -0.498 | 0.13409 | -0.035 | -3.714
-12.5 | -0.471 | 0.13185 | -0.035 | -3.569
-12 | -0.443 | 0.12661 | -0.036 | -3.499
-11.5 | -0.416 | 0.12556 | -0.037 | -3.31
-11 | -0.389 | 0.1058 | -0.039 | -3.673
-10.5 | -0.36 | 0.09571 | -0.036 | -3.759
-10 | -0.332 | 0.08831 | -0.036 | -3.758
-9.5 | -0.304 | 0.08234 | -0.037 | -3.694
-9 | -0.389 | 0.06729 | -0.039 | -5.782
-8.5 | -0.403 | 0.05829 | -0.043 | -6.913
-8 | -0.381 | 0.05287 | -0.045 | -7.212
-7.5 | -0.346 | 0.04838 | -0.047 | -7.158
-7 | -0.304 | 0.04429 | -0.048 | -6.864
-6.5 | -0.257 | 0.04173 | -0.049 | -6.159
-6 | -0.207 | 0.03926 | -0.049 | -5.264
-5.5 | -0.189 | 0.01003 | -0.091 | -18.891
-5 | -0.123 | 0.00858 | -0.092 | -14.372
-4.5 | -0.056 | 0.00835 | -0.094 | -6.687
-4 | 0.013 | 0.00771 | -0.095 | 1.635
-3.5 | 0.082 | 0.00769 | -0.096 | 10.628
-3 | 0.151 | 0.0083 | -0.098 | 18.226
-2.5 | 0.221 | 0.00854 | -0.099 | 25.876
-2 | 0.291 | 0.00963 | -0.1 | 30.213
-1.5 | 0.361 | 0.0098 | -0.102 | 36.84
-1 | 0.431 | 0.00996 | -0.103 | 43.306
-0.5 | 0.501 | 0.01028 | -0.105 | 48.748
0 | 0.574 | 0.01071 | -0.106 | 53.594
0.5 | 0.644 | 0.01081 | -0.107 | 59.566
1 | 0.714 | 0.01119 | -0.109 | 63.816
1.5 | 0.784 | 0.0118 | -0.11 | 66.427
2 | 0.853 | 0.01066 | -0.111 | 80.074
2.5 | 0.923 | 0.00924 | -0.112 | 99.847
3 | 0.992 | 0.01161 | -0.113 | 85.44
3.5 | 1.061 | 0.01191 | -0.115 | 89.068
4 | 1.129 | 0.01048 | -0.116 | 107.733
4.5 | 1.197 | 0.01456 | -0.117 | 82.197
5 | 1.262 | 0.01535 | -0.118 | 82.209
5.5 | 1.326 | 0.01322 | -0.12 | 100.32
6 | 1.388 | 0.0138 | -0.121 | 100.593
6.5 | 1.448 | 0.01765 | -0.122 | 82.032
7 | 1.505 | 0.01751 | -0.123 | 85.962
7.5 | 1.558 | 0.0188 | -0.124 | 82.904
8 | 1.607 | 0.02012 | -0.125 | 79.874
8.5 | 1.65 | 0.02168 | -0.127 | 76.105
9 | 1.685 | 0.02867 | -0.128 | 58.764
9.5 | 1.709 | 0.03108 | -0.129 | 54.98
10 | 1.654 | 0.03463 | -0.125 | 47.768
10.5 | 1.575 | 0.04357 | -0.119 | 36.161
11 | 1.478 | 0.05488 | -0.114 | 26.931
11.5 | 1.16 | 0.09679 | -0.071 | 11.988
12 | 0.92 | 0.12237 | -0.069 | 7.518
12.5 | 0.948 | 0.1269 | -0.07 | 7.471
13 | 0.976 | 0.13822 | -0.071 | 7.063
13.5 | 1.006 | 0.15195 | -0.073 | 6.617
14 | 1.039 | 0.15907 | -0.079 | 6.529
14.5 | 1.065 | 0.16454 | -0.078 | 6.472

## 40. Re 750k Mach 0.50 (2)
BIGFOIL.COM POLAR EXPORT
goe575
GOE 575 |  |  |  | Cl Max: | 1.3829 | at alpha= | 10 | deg
XFOIL ncrit=9 |  |  |  | L/D Max: | 71.2137 | at alpha= | 5 | deg
Re: | 750000 |  |  | Cd Min: | 0.1699 | at alpha= | -13.5 | deg
Mach: | 0.5 |  |  | Cl=0 at alpha= | -2.1756 | deg
|  |  |  | @ Cl=0.1, Cd= | 0.010894
|  |  |  | @ Cl=0.4, Cd= | 0.011468
|  |  |  | @ Cl=0.6, Cd= | 0.012542
alpha (deg) | Cl | Cd | Cm | Cl/Cd
-13.5 | -0.4441 | 0.1699 | -0.0135 | -2.6139
-13 | -0.4434 | 0.16048 | -0.0176 | -2.763
-12.5 | -0.4373 | 0.15258 | -0.0199 | -2.866
-12 | -0.4191 | 0.1477 | -0.0208 | -2.8375
-10 | -0.3694 | 0.11567 | -0.0363 | -3.1936
-9.5 | -0.3412 | 0.10759 | -0.0449 | -3.1713
-9 | -0.3387 | 0.0957 | -0.0533 | -3.5392
-8.5 | -0.3244 | 0.08711 | -0.0602 | -3.724
-8 | -0.3371 | 0.07476 | -0.0699 | -4.5091
-7.5 | -0.3755 | 0.06096 | -0.0812 | -6.1598
-7 | -0.4749 | 0.04211 | -0.0833 | -11.2776
-6.5 | -0.4921 | 0.03752 | -0.0729 | -13.1157
-6 | -0.5007 | 0.03169 | -0.0628 | -15.7999
-5.5 | -0.4958 | 0.02613 | -0.0524 | -18.9744
-5 | -0.454 | 0.02182 | -0.0464 | -20.8066
-4.5 | -0.4108 | 0.01903 | -0.0396 | -21.587
-4 | -0.3454 | 0.01668 | -0.037 | -20.7074
-3.5 | -0.2649 | 0.01486 | -0.0375 | -17.8264
-3 | -0.1979 | 0.01373 | -0.0354 | -14.4137
-2.5 | -0.0717 | 0.01181 | -0.0463 | -6.0711
-2 | 0.0388 | 0.01097 | -0.0541 | 3.5369
-1.5 | 0.0915 | 0.01091 | -0.0501 | 8.3868
-1 | 0.1433 | 0.01081 | -0.0462 | 13.2562
-0.5 | 0.1943 | 0.01073 | -0.0422 | 18.1081
0 | 0.2424 | 0.01083 | -0.0377 | 22.3823
0.5 | 0.2911 | 0.01103 | -0.0334 | 26.3917
1 | 0.3414 | 0.01125 | -0.0296 | 30.3467
2 | 0.449 | 0.01165 | -0.0238 | 38.5408
2.5 | 0.7588 | 0.01348 | -0.0758 | 56.2908
3 | 0.8919 | 0.01334 | -0.0894 | 66.8591
3.5 | 0.9405 | 0.01369 | -0.0849 | 68.6998
4 | 0.9868 | 0.01415 | -0.0799 | 69.7385
4.5 | 1.034 | 0.01461 | -0.075 | 70.7734
5 | 1.0796 | 0.01516 | -0.0698 | 71.2137
5.5 | 1.1209 | 0.01589 | -0.0638 | 70.5412
6 | 1.1618 | 0.01668 | -0.0577 | 69.6523
6.5 | 1.1992 | 0.01762 | -0.051 | 68.059
7 | 1.2367 | 0.01861 | -0.0443 | 66.4535
7.5 | 1.2706 | 0.01979 | -0.0372 | 64.2041
8 | 1.3033 | 0.0211 | -0.0301 | 61.7678
8.5 | 1.3358 | 0.02253 | -0.0231 | 59.2898
9 | 1.3599 | 0.02448 | -0.0155 | 55.5515
10 | 1.3829 | 0.03031 | 0.0002 | 45.6252
10.5 | 1.3829 | 0.03457 | 0.0069 | 40.0029
11 | 1.3825 | 0.03956 | 0.0118 | 34.9469
11.5 | 1.3774 | 0.04548 | 0.0152 | 30.2858
12 | 1.3632 | 0.05257 | 0.0172 | 25.9311
12.5 | 1.3466 | 0.06023 | 0.0182 | 22.3576
13 | 1.322 | 0.06885 | 0.0182 | 19.2012
13.5 | 1.2992 | 0.07758 | 0.0176 | 16.7466
14 | 1.2744 | 0.08668 | 0.0163 | 14.7024
14.5 | 1.2557 | 0.0955 | 0.0147 | 13.1487
15 | 1.2365 | 0.10474 | 0.0123 | 11.8054

## 41. Re 1M Mach 0.00 (1)
BIGFOIL.COM POLAR EXPORT
goe575
GOE 575 |  |  |  | Cl Max: | 1.992 | at alpha= | 14 | deg
JavaFoil+Calcfoil stall+Eppler ext transition |  |  |  | L/D Max: | 121.823 | at alpha= | 5 | deg
Re: | 1000000 |  |  | Cd Min: | 0.00657 | at alpha= | -3.5 | deg
Mach: | 0 |  |  | Cl=0 at alpha= | -4.0917 | deg
|  |  |  | @ Cl=0.1, Cd= | 0.006657
|  |  |  | @ Cl=0.4, Cd= | 0.0083643
|  |  |  | @ Cl=0.6, Cd= | 0.0093921
alpha (deg) | Cl | Cd | Cm | Cl/Cd
-20 | -0.901 | 0.16833 | -0.023 | -5.353
-19.5 | -0.909 | 0.1599 | -0.023 | -5.686
-19 | -0.915 | 0.15174 | -0.024 | -6.032
-18.5 | -0.919 | 0.14438 | -0.025 | -6.363
-18 | -0.92 | 0.13896 | -0.026 | -6.621
-17.5 | -0.918 | 0.13145 | -0.026 | -6.988
-17 | -0.914 | 0.12389 | -0.027 | -7.381
-16.5 | -0.905 | 0.11797 | -0.028 | -7.669
-16 | -0.888 | 0.1123 | -0.029 | -7.908
-15.5 | -0.869 | 0.1064 | -0.029 | -8.169
-15 | -0.849 | 0.10165 | -0.03 | -8.349
-14.5 | -0.826 | 0.09637 | -0.031 | -8.569
-14 | -0.801 | 0.09068 | -0.032 | -8.832
-13.5 | -0.774 | 0.08644 | -0.033 | -8.958
-13 | -0.746 | 0.08096 | -0.033 | -9.208
-12.5 | -0.727 | 0.06996 | -0.04 | -10.388
-12 | -0.699 | 0.06241 | -0.043 | -11.194
-11.5 | -0.664 | 0.05931 | -0.044 | -11.187
-11 | -0.629 | 0.05421 | -0.046 | -11.611
-10.5 | -0.595 | 0.04854 | -0.048 | -12.267
-10 | -0.574 | 0.03484 | -0.055 | -16.472
-9.5 | -0.607 | 0.01151 | -0.069 | -52.694
-9 | -0.556 | 0.01065 | -0.07 | -52.233
-8.5 | -0.504 | 0.01008 | -0.071 | -49.973
-8 | -0.45 | 0.00971 | -0.072 | -46.386
-7.5 | -0.396 | 0.0093 | -0.074 | -42.553
-7 | -0.34 | 0.00796 | -0.075 | -42.693
-6.5 | -0.283 | 0.00796 | -0.076 | -35.559
-6 | -0.225 | 0.00778 | -0.077 | -28.971
-5.5 | -0.167 | 0.00807 | -0.079 | -20.699
-5 | -0.108 | 0.00705 | -0.08 | -15.346
-4.5 | -0.049 | 0.00762 | -0.081 | -6.406
-4 | 0.011 | 0.00669 | -0.082 | 1.642
-3.5 | 0.071 | 0.00657 | -0.083 | 10.815
-3 | 0.131 | 0.00675 | -0.085 | 19.467
-2.5 | 0.192 | 0.00817 | -0.086 | 23.483
-2 | 0.252 | 0.00841 | -0.087 | 30.005
-1.5 | 0.313 | 0.00858 | -0.088 | 36.513
-1 | 0.374 | 0.00797 | -0.089 | 46.905
-0.5 | 0.434 | 0.00888 | -0.091 | 48.936
0 | 0.497 | 0.00886 | -0.092 | 56.11
0.5 | 0.558 | 0.00922 | -0.093 | 60.518
1 | 0.619 | 0.00947 | -0.094 | 65.352
1.5 | 0.68 | 0.00805 | -0.095 | 84.416
2 | 0.74 | 0.00845 | -0.096 | 87.575
2.5 | 0.801 | 0.00875 | -0.097 | 91.541
3 | 0.861 | 0.00927 | -0.098 | 92.929
3.5 | 0.922 | 0.00957 | -0.099 | 96.325
4 | 0.982 | 0.00995 | -0.1 | 98.662
4.5 | 1.042 | 0.01025 | -0.101 | 101.63
5 | 1.101 | 0.00903 | -0.103 | 121.823
5.5 | 1.159 | 0.01213 | -0.104 | 95.566
6 | 1.217 | 0.01061 | -0.105 | 114.673
6.5 | 1.275 | 0.01101 | -0.106 | 115.799
7 | 1.331 | 0.01137 | -0.107 | 117.041
7.5 | 1.387 | 0.01408 | -0.108 | 98.525
8 | 1.442 | 0.01384 | -0.109 | 104.22
8.5 | 1.496 | 0.01487 | -0.11 | 100.64
9 | 1.55 | 0.01541 | -0.111 | 100.573
9.5 | 1.602 | 0.01881 | -0.112 | 85.159
10 | 1.653 | 0.0197 | -0.112 | 83.895
10.5 | 1.702 | 0.01766 | -0.113 | 96.411
11 | 1.751 | 0.01845 | -0.114 | 94.879
11.5 | 1.798 | 0.01902 | -0.115 | 94.518
12 | 1.841 | 0.01987 | -0.116 | 92.636
12.5 | 1.882 | 0.02436 | -0.117 | 77.272
13 | 1.921 | 0.02537 | -0.118 | 75.733
13.5 | 1.958 | 0.02669 | -0.119 | 73.363
14 | 1.992 | 0.02795 | -0.119 | 71.292
14.5 | 1.982 | 0.02934 | -0.118 | 67.534
15 | 1.984 | 0.03164 | -0.117 | 62.704
15.5 | 1.981 | 0.03358 | -0.117 | 58.993
16 | 1.959 | 0.03771 | -0.116 | 51.941
16.5 | 1.927 | 0.04419 | -0.114 | 43.597
17 | 1.908 | 0.04884 | -0.113 | 39.062
17.5 | 1.881 | 0.05483 | -0.112 | 34.303
18 | 1.846 | 0.0642 | -0.111 | 28.76
18.5 | 1.814 | 0.07219 | -0.11 | 25.124
19 | 1.768 | 0.08645 | -0.107 | 20.447

## 42. Re 1M Mach 0.00 (2)
BIGFOIL.COM POLAR EXPORT
goe575
GOE 575 |  |  |  | Cl Max: | 1.5794 | at alpha= | 17 | deg
XFOIL ncrit=9 |  |  |  | L/D Max: | 88.5141 | at alpha= | 6 | deg
Re: | 1000000 |  |  | Cd Min: | 0.0853 | at alpha= | 20 | deg
Mach: | 0 |  |  | Cl=0 at alpha= | -2.1759 | deg
|  |  |  | @ Cl=0.1, Cd= | 0.0090586
|  |  |  | @ Cl=0.4, Cd= | 0.0097078
|  |  |  | @ Cl=0.6, Cd= | 0.01075
alpha (deg) | Cl | Cd | Cm | Cl/Cd
-16.5 | -1.1941 | 0.04449 | -0.088 | -26.8397
-16 | -1.2278 | 0.03795 | -0.086 | -32.3531
-15.5 | -1.2289 | 0.03494 | -0.0817 | -35.1717
-15 | -1.2098 | 0.03349 | -0.0783 | -36.1242
-14.5 | -1.2374 | 0.03073 | -0.0658 | -40.2668
-14 | -1.2139 | 0.02956 | -0.0611 | -41.0656
-13.5 | -1.1716 | 0.02928 | -0.0595 | -40.0137
-13 | -1.1506 | 0.02846 | -0.0533 | -40.4287
-12.5 | -1.1083 | 0.02812 | -0.0512 | -39.4132
-12 | -1.0816 | 0.02715 | -0.0458 | -39.8379
-11.5 | -1.0456 | 0.02568 | -0.0428 | -40.7165
-11 | -1.0104 | 0.02515 | -0.0387 | -40.175
-10.5 | -0.9649 | 0.02425 | -0.0368 | -39.7897
-10 | -0.9111 | 0.02345 | -0.0366 | -38.8529
-9.5 | -0.8806 | 0.02276 | -0.0311 | -38.6907
-9 | -0.8316 | 0.02118 | -0.03 | -39.2635
-8.5 | -0.7735 | 0.02055 | -0.0305 | -37.6399
-8 | -0.7369 | 0.01982 | -0.0262 | -37.1796
-7.5 | -0.6783 | 0.01894 | -0.0265 | -35.8131
-7 | -0.6149 | 0.01828 | -0.0278 | -33.6379
-6.5 | -0.5755 | 0.01683 | -0.0243 | -34.1949
-6 | -0.5155 | 0.01596 | -0.0249 | -32.2995
-5.5 | -0.445 | 0.01506 | -0.0277 | -29.5485
-5 | -0.3759 | 0.01419 | -0.0301 | -26.4905
-4.5 | -0.3274 | 0.01323 | -0.0282 | -24.7468
-4 | -0.2556 | 0.01211 | -0.0312 | -21.1065
-3.5 | -0.2047 | 0.01151 | -0.0297 | -17.7845
-3 | -0.1282 | 0.01072 | -0.0339 | -11.959
-2.5 | -0.0564 | 0.00992 | -0.0371 | -5.6855
-2 | 0.0306 | 0.00918 | -0.0437 | 3.3333
-1.5 | 0.1049 | 0.00905 | -0.0475 | 11.5912
-1 | 0.1448 | 0.00904 | -0.0438 | 16.0177
-0.5 | 0.1865 | 0.00906 | -0.0405 | 20.585
0 | 0.2283 | 0.00915 | -0.0373 | 24.9508
0.5 | 0.2709 | 0.00926 | -0.0342 | 29.2549
1 | 0.3147 | 0.00939 | -0.0315 | 33.5144
1.5 | 0.3601 | 0.0095 | -0.0293 | 37.9053
2.5 | 0.6884 | 0.01121 | -0.0786 | 61.4095
3 | 0.837 | 0.01103 | -0.0995 | 75.884
3.5 | 0.8959 | 0.01102 | -0.1004 | 81.2976
4 | 0.9387 | 0.01123 | -0.0977 | 83.5886
4.5 | 0.9809 | 0.01149 | -0.0949 | 85.3699
5 | 1.0224 | 0.01175 | -0.092 | 87.0128
5.5 | 1.0629 | 0.01206 | -0.0888 | 88.1343
6 | 1.102 | 0.01245 | -0.0855 | 88.5141
6.5 | 1.1395 | 0.01294 | -0.082 | 88.0603
7 | 1.1756 | 0.0135 | -0.0781 | 87.0815
7.5 | 1.2118 | 0.01401 | -0.0744 | 86.4954
8 | 1.2476 | 0.01453 | -0.0706 | 85.8637
8.5 | 1.2829 | 0.015 | -0.0667 | 85.5267
9 | 1.3165 | 0.01557 | -0.0626 | 84.5536
9.5 | 1.3493 | 0.01621 | -0.0585 | 83.2387
10 | 1.3797 | 0.01693 | -0.054 | 81.4944
10.5 | 1.3966 | 0.01833 | -0.0473 | 76.192
11 | 1.4174 | 0.0195 | -0.0414 | 72.6872
11.5 | 1.4393 | 0.02063 | -0.0359 | 69.7673
12 | 1.4628 | 0.02168 | -0.0309 | 67.4723
12.5 | 1.482 | 0.02299 | -0.0254 | 64.4628
13 | 1.4962 | 0.02464 | -0.0196 | 60.7224
13.5 | 1.5154 | 0.0261 | -0.0148 | 58.0613
14 | 1.5328 | 0.02774 | -0.0102 | 55.2559
14.5 | 1.5461 | 0.02977 | -0.0055 | 51.9348
15 | 1.556 | 0.03223 | -0.001 | 48.278
15.5 | 1.5584 | 0.03548 | 0.0034 | 43.9233
16 | 1.5592 | 0.03925 | 0.0069 | 39.7248
16.5 | 1.5772 | 0.04176 | 0.0089 | 37.7682
17 | 1.5794 | 0.04596 | 0.0109 | 34.3647
17.5 | 1.578 | 0.05079 | 0.0124 | 31.0691
18 | 1.5646 | 0.05726 | 0.0132 | 27.3245
18.5 | 1.5573 | 0.06331 | 0.0133 | 24.598
19 | 1.5531 | 0.0692 | 0.013 | 22.4436
19.5 | 1.5372 | 0.07679 | 0.012 | 20.0182
20 | 1.5162 | 0.0853 | 0.0102 | 17.7749

## 43. Re 1M Mach 0.10 (1)
BIGFOIL.COM POLAR EXPORT
goe575
GOE 575 |  |  |  | Cl Max: | 1.994 | at alpha= | 14 | deg
JavaFoil+Calcfoil stall+Eppler ext transition |  |  |  | L/D Max: | 122.031 | at alpha= | 5 | deg
Re: | 1000000 |  |  | Cd Min: | 0.00656 | at alpha= | -3.5 | deg
Mach: | 0.1 |  |  | Cl=0 at alpha= | -4.0917 | deg
|  |  |  | @ Cl=0.1, Cd= | 0.0069593
|  |  |  | @ Cl=0.4, Cd= | 0.0083595
|  |  |  | @ Cl=0.6, Cd= | 0.009429
alpha (deg) | Cl | Cd | Cm | Cl/Cd
-20 | -0.87 | 0.16896 | -0.023 | -5.148
-19.5 | -0.881 | 0.1618 | -0.023 | -5.444
-19 | -0.89 | 0.15559 | -0.024 | -5.722
-18.5 | -0.897 | 0.1485 | -0.025 | -6.039
-18 | -0.901 | 0.13948 | -0.026 | -6.46
-17.5 | -0.903 | 0.13212 | -0.026 | -6.833
-17 | -0.901 | 0.12525 | -0.027 | -7.195
-16.5 | -0.894 | 0.11867 | -0.028 | -7.533
-16 | -0.879 | 0.11324 | -0.029 | -7.76
-15.5 | -0.862 | 0.10841 | -0.03 | -7.95
-15 | -0.842 | 0.10187 | -0.03 | -8.269
-14.5 | -0.821 | 0.09653 | -0.031 | -8.504
-14 | -0.797 | 0.09177 | -0.032 | -8.687
-13.5 | -0.772 | 0.08635 | -0.033 | -8.936
-13 | -0.744 | 0.08164 | -0.033 | -9.111
-12.5 | -0.724 | 0.07154 | -0.04 | -10.121
-12 | -0.697 | 0.06378 | -0.043 | -10.926
-11.5 | -0.662 | 0.06037 | -0.043 | -10.973
-11 | -0.629 | 0.05514 | -0.046 | -11.412
-10.5 | -0.595 | 0.0493 | -0.048 | -12.074
-10 | -0.567 | 0.03956 | -0.053 | -14.329
-9.5 | -0.608 | 0.01172 | -0.069 | -51.904
-9 | -0.558 | 0.01075 | -0.07 | -51.871
-8.5 | -0.506 | 0.01016 | -0.072 | -49.772
-8 | -0.452 | 0.0098 | -0.073 | -46.143
-7.5 | -0.397 | 0.00938 | -0.074 | -42.355
-7 | -0.341 | 0.00794 | -0.075 | -43.004
-6.5 | -0.284 | 0.00805 | -0.077 | -35.328
-6 | -0.226 | 0.00777 | -0.078 | -29.16
-5.5 | -0.168 | 0.00806 | -0.079 | -20.812
-5 | -0.109 | 0.00705 | -0.08 | -15.427
-4.5 | -0.049 | 0.00769 | -0.081 | -6.373
-4 | 0.011 | 0.00676 | -0.083 | 1.632
-3.5 | 0.071 | 0.00656 | -0.084 | 10.892
-3 | 0.132 | 0.0074 | -0.085 | 17.834
-2.5 | 0.193 | 0.0082 | -0.086 | 23.503
-2 | 0.254 | 0.0085 | -0.088 | 29.839
-1.5 | 0.315 | 0.00859 | -0.089 | 36.652
-1 | 0.376 | 0.00797 | -0.09 | 47.132
-0.5 | 0.437 | 0.00896 | -0.091 | 48.695
0 | 0.5 | 0.00889 | -0.092 | 56.214
0.5 | 0.561 | 0.00925 | -0.093 | 60.622
1 | 0.622 | 0.00953 | -0.095 | 65.298
1.5 | 0.683 | 0.00807 | -0.095 | 84.592
2 | 0.744 | 0.00851 | -0.096 | 87.395
2.5 | 0.805 | 0.00878 | -0.098 | 91.694
3 | 0.866 | 0.0093 | -0.099 | 93.04
3.5 | 0.926 | 0.00961 | -0.1 | 96.414
4 | 0.987 | 0.01 | -0.101 | 98.716
4.5 | 1.047 | 0.01034 | -0.102 | 101.198
5 | 1.106 | 0.00906 | -0.103 | 122.031
5.5 | 1.165 | 0.0122 | -0.104 | 95.456
6 | 1.223 | 0.01066 | -0.105 | 114.708
6.5 | 1.281 | 0.01106 | -0.106 | 115.768
7 | 1.337 | 0.01144 | -0.107 | 116.939
7.5 | 1.393 | 0.01415 | -0.108 | 98.473
8 | 1.449 | 0.01395 | -0.109 | 103.843
8.5 | 1.503 | 0.01501 | -0.11 | 100.121
9 | 1.556 | 0.01553 | -0.111 | 100.229
9.5 | 1.608 | 0.01636 | -0.112 | 98.269
10 | 1.659 | 0.0171 | -0.113 | 97.041
10.5 | 1.708 | 0.01791 | -0.114 | 95.383
11 | 1.757 | 0.01864 | -0.115 | 94.263
11.5 | 1.803 | 0.01923 | -0.116 | 93.767
12 | 1.846 | 0.02026 | -0.117 | 91.105
12.5 | 1.886 | 0.02461 | -0.118 | 76.653
13 | 1.925 | 0.02615 | -0.118 | 73.595
13.5 | 1.96 | 0.02719 | -0.119 | 72.112
14 | 1.994 | 0.02866 | -0.12 | 69.581
14.5 | 1.975 | 0.03017 | -0.118 | 65.465
15 | 1.974 | 0.03262 | -0.117 | 60.519
15.5 | 1.97 | 0.03492 | -0.117 | 56.408
16 | 1.928 | 0.04112 | -0.115 | 46.88
16.5 | 1.908 | 0.04623 | -0.114 | 41.276
17 | 1.884 | 0.05129 | -0.113 | 36.735
17.5 | 1.856 | 0.05766 | -0.112 | 32.187
18 | 1.813 | 0.06873 | -0.11 | 26.376
18.5 | 1.776 | 0.07779 | -0.109 | 22.833
19 | 1.727 | 0.09141 | -0.106 | 18.891

## 44. Re 1M Mach 0.10 (2)
BIGFOIL.COM POLAR EXPORT
goe575
GOE 575 |  |  |  | Cl Max: | 0.3602 | at alpha= | 1.5 | deg
XFOIL ncrit=9 |  |  |  | L/D Max: | 37.6385 | at alpha= | 1.5 | deg
Re: | 1000000 |  |  | Cd Min: | 0.06587 | at alpha= | -16 | deg
Mach: | 0.1 |  |  | Cl=0 at alpha= | -2.1732 | deg
|  |  |  | @ Cl=0.1, Cd= | 0.0091141
|  |  |  | @ Cl=0.4, Cd= | 0.00957
|  |  |  | @ Cl=0.6, Cd= | 0.00957
alpha (deg) | Cl | Cd | Cm | Cl/Cd
-16 | -1.0542 | 0.06587 | -0.0695 | -16.0043
-14.5 | -1.1943 | 0.03338 | -0.0761 | -35.7789
-14 | -1.2037 | 0.03085 | -0.0663 | -39.0178
-13.5 | -1.1663 | 0.03028 | -0.0638 | -38.5172
-13 | -1.1212 | 0.03041 | -0.0624 | -36.8695
-12.5 | -1.1013 | 0.02913 | -0.0557 | -37.8064
-12 | -1.0768 | 0.02798 | -0.05 | -38.4846
-11.5 | -1.0461 | 0.02634 | -0.0458 | -39.7153
-11 | -1.0059 | 0.02582 | -0.0426 | -38.9582
-10.5 | -0.9655 | 0.02486 | -0.0395 | -38.8375
-10 | -0.9128 | 0.02397 | -0.0388 | -38.0809
-9.5 | -0.8822 | 0.02316 | -0.0333 | -38.0915
-9 | -0.8341 | 0.02159 | -0.0318 | -38.6336
-8.5 | -0.7763 | 0.02085 | -0.032 | -37.2326
-8 | -0.7397 | 0.0201 | -0.0275 | -36.801
-7.5 | -0.6811 | 0.01917 | -0.0277 | -35.5295
-7 | -0.6173 | 0.01841 | -0.0289 | -33.5307
-6.5 | -0.5788 | 0.01701 | -0.025 | -34.027
-6 | -0.5177 | 0.01609 | -0.0257 | -32.1753
-5.5 | -0.4465 | 0.01515 | -0.0285 | -29.4719
-5 | -0.3943 | 0.01439 | -0.0271 | -27.401
-4.5 | -0.3286 | 0.01334 | -0.0287 | -24.6327
-4 | -0.2559 | 0.01214 | -0.0319 | -21.0791
-3.5 | -0.2053 | 0.01154 | -0.0302 | -17.7903
-3 | -0.1375 | 0.01084 | -0.0323 | -12.6845
-2.5 | -0.0615 | 0.01001 | -0.0363 | -6.1439
-2 | 0.0326 | 0.00919 | -0.0444 | 3.5473
-1.5 | 0.1036 | 0.00911 | -0.0474 | 11.3721
-1 | 0.143 | 0.00916 | -0.0434 | 15.6114
-0.5 | 0.1867 | 0.00909 | -0.0405 | 20.5391
0 | 0.2286 | 0.00918 | -0.0372 | 24.902
0.5 | 0.2711 | 0.0093 | -0.0341 | 29.1505
1 | 0.3151 | 0.00943 | -0.0313 | 33.4146
1.5 | 0.3602 | 0.00957 | -0.029 | 37.6385

## 45. Re 1M Mach 0.25 (1)
BIGFOIL.COM POLAR EXPORT
goe575
GOE 575 |  |  |  | Cl Max: | 1.935 | at alpha= | 13 | deg
JavaFoil+Calcfoil stall+Eppler ext transition |  |  |  | L/D Max: | 115.355 | at alpha= | 7 | deg
Re: | 1000000 |  |  | Cd Min: | 0.00665 | at alpha= | -3.5 | deg
Mach: | 0.25 |  |  | Cl=0 at alpha= | -4.0902 | deg
|  |  |  | @ Cl=0.1, Cd= | 0.00665
|  |  |  | @ Cl=0.4, Cd= | 0.0082578
|  |  |  | @ Cl=0.6, Cd= | 0.0095662
alpha (deg) | Cl | Cd | Cm | Cl/Cd
-20 | -0.584 | 0.19869 | -0.021 | -2.937
-19.5 | -0.627 | 0.18781 | -0.022 | -3.338
-19 | -0.667 | 0.17698 | -0.023 | -3.766
-18.5 | -0.703 | 0.1641 | -0.024 | -4.281
-18 | -0.734 | 0.15685 | -0.024 | -4.678
-17.5 | -0.761 | 0.14557 | -0.026 | -5.229
-17 | -0.783 | 0.13831 | -0.026 | -5.66
-16.5 | -0.796 | 0.13117 | -0.027 | -6.066
-16 | -0.796 | 0.12434 | -0.028 | -6.4
-15.5 | -0.793 | 0.11452 | -0.029 | -6.923
-15 | -0.786 | 0.10906 | -0.03 | -7.209
-14.5 | -0.776 | 0.1036 | -0.031 | -7.488
-14 | -0.762 | 0.09642 | -0.032 | -7.904
-13.5 | -0.745 | 0.09081 | -0.033 | -8.202
-13 | -0.725 | 0.08521 | -0.034 | -8.503
-12.5 | -0.701 | 0.08041 | -0.035 | -8.717
-12 | -0.675 | 0.07517 | -0.036 | -8.974
-11.5 | -0.645 | 0.07093 | -0.036 | -9.096
-11 | -0.613 | 0.06608 | -0.037 | -9.279
-10.5 | -0.59 | 0.05564 | -0.046 | -10.608
-10 | -0.557 | 0.05017 | -0.049 | -11.094
-9.5 | -0.521 | 0.04409 | -0.052 | -11.816
-9 | -0.565 | 0.01204 | -0.072 | -46.957
-8.5 | -0.514 | 0.01092 | -0.073 | -47.081
-8 | -0.461 | 0.0101 | -0.075 | -45.602
-7.5 | -0.406 | 0.00855 | -0.076 | -47.431
-7 | -0.349 | 0.00847 | -0.077 | -41.19
-6.5 | -0.291 | 0.00819 | -0.079 | -35.552
-6 | -0.232 | 0.00788 | -0.08 | -29.438
-5.5 | -0.172 | 0.00853 | -0.081 | -20.174
-5 | -0.112 | 0.00715 | -0.082 | -15.609
-4.5 | -0.05 | 0.00773 | -0.084 | -6.513
-4 | 0.011 | 0.00675 | -0.085 | 1.678
-3.5 | 0.073 | 0.00665 | -0.086 | 11.036
-3 | 0.136 | 0.00665 | -0.087 | 20.386
-2.5 | 0.198 | 0.00841 | -0.089 | 23.55
-2 | 0.261 | 0.0086 | -0.09 | 30.297
-1.5 | 0.323 | 0.00876 | -0.091 | 36.927
-1 | 0.386 | 0.00802 | -0.092 | 48.113
-0.5 | 0.449 | 0.00909 | -0.094 | 49.327
0 | 0.514 | 0.0096 | -0.095 | 53.523
0.5 | 0.576 | 0.00949 | -0.096 | 60.75
1 | 0.639 | 0.00969 | -0.097 | 65.956
1.5 | 0.702 | 0.00833 | -0.098 | 84.294
2 | 0.764 | 0.00882 | -0.099 | 86.629
2.5 | 0.827 | 0.0077 | -0.1 | 107.405
3 | 0.889 | 0.00807 | -0.101 | 110.202
3.5 | 0.951 | 0.00992 | -0.103 | 95.864
4 | 1.013 | 0.0103 | -0.104 | 98.385
4.5 | 1.075 | 0.01068 | -0.105 | 100.685
5 | 1.135 | 0.0111 | -0.106 | 102.307
5.5 | 1.195 | 0.01269 | -0.107 | 94.223
6 | 1.255 | 0.01106 | -0.108 | 113.403
6.5 | 1.313 | 0.01146 | -0.109 | 114.562
7 | 1.371 | 0.01188 | -0.11 | 115.355
7.5 | 1.428 | 0.01476 | -0.111 | 96.748
8 | 1.483 | 0.01463 | -0.112 | 101.374
8.5 | 1.537 | 0.01838 | -0.113 | 83.657
9 | 1.59 | 0.01655 | -0.114 | 96.076
9.5 | 1.642 | 0.01734 | -0.115 | 94.667
10 | 1.691 | 0.02115 | -0.116 | 79.966
10.5 | 1.739 | 0.02211 | -0.117 | 78.665
11 | 1.785 | 0.02324 | -0.118 | 76.83
11.5 | 1.829 | 0.02111 | -0.119 | 86.647
12 | 1.868 | 0.02221 | -0.12 | 84.114
12.5 | 1.903 | 0.02716 | -0.121 | 70.074
13 | 1.935 | 0.02831 | -0.122 | 68.376
13.5 | 1.914 | 0.03058 | -0.119 | 62.586
14 | 1.916 | 0.03377 | -0.119 | 56.733
14.5 | 1.889 | 0.04018 | -0.116 | 47.005
15 | 1.864 | 0.04576 | -0.115 | 40.738
15.5 | 1.839 | 0.04993 | -0.114 | 36.82
16 | 1.804 | 0.05522 | -0.113 | 32.662
16.5 | 1.758 | 0.06232 | -0.112 | 28.217
17 | 1.704 | 0.07109 | -0.111 | 23.973
17.5 | 1.637 | 0.08417 | -0.108 | 19.443
18 | 1.565 | 0.09856 | -0.106 | 15.883

## 46. Re 1M Mach 0.25 (2)
BIGFOIL.COM POLAR EXPORT
goe575
GOE 575 |  |  |  | Cl Max: | 0.4311 | at alpha= | 2 | deg
XFOIL ncrit=9 |  |  |  | L/D Max: | 45.3789 | at alpha= | 2 | deg
Re: | 1000000 |  |  | Cd Min: | 0.18316 | at alpha= | -16 | deg
Mach: | 0.25 |  |  | Cl=0 at alpha= | -2.2502 | deg
|  |  |  | @ Cl=0.1, Cd= | 0.0094208
|  |  |  | @ Cl=0.4, Cd= | 0.0095494
|  |  |  | @ Cl=0.6, Cd= | 0.0095
alpha (deg) | Cl | Cd | Cm | Cl/Cd
-16 | -0.5015 | 0.18316 | -0.0083 | -2.738
-15.5 | -0.496 | 0.17509 | -0.011 | -2.8328
-15 | -0.4787 | 0.171 | -0.0128 | -2.7994
-14.5 | -0.482 | 0.15962 | -0.017 | -3.0197
-14 | -0.4966 | 0.14522 | -0.0231 | -3.4196
-13.5 | -0.4741 | 0.14212 | -0.0249 | -3.3359
-13 | -0.4594 | 0.13632 | -0.0278 | -3.37
-12.5 | -0.492 | 0.11857 | -0.0369 | -4.1494
-12 | -0.9086 | 0.04157 | -0.0841 | -21.8571
-11.5 | -0.9338 | 0.03615 | -0.0766 | -25.8313
-11 | -0.9439 | 0.03246 | -0.0672 | -29.0789
-10.5 | -0.9377 | 0.02955 | -0.0588 | -31.7327
-10 | -0.9018 | 0.02816 | -0.0543 | -32.0241
-9.5 | -0.8485 | 0.02718 | -0.0529 | -31.2178
-9 | -0.8314 | 0.02519 | -0.0443 | -33.0052
-8.5 | -0.7845 | 0.02316 | -0.0418 | -33.8731
-8 | -0.7498 | 0.02197 | -0.0362 | -34.1284
-7.5 | -0.6928 | 0.02075 | -0.0352 | -33.388
-7 | -0.6293 | 0.01944 | -0.0354 | -32.3714
-6.5 | -0.5946 | 0.01853 | -0.0296 | -32.0885
-6 | -0.5296 | 0.0169 | -0.0304 | -31.3373
-5.5 | -0.4549 | 0.01573 | -0.033 | -28.9193
-5 | -0.4059 | 0.01485 | -0.0302 | -27.3333
-4.5 | -0.3349 | 0.01391 | -0.032 | -24.0762
-4 | -0.2755 | 0.01262 | -0.0316 | -21.8304
-3.5 | -0.2065 | 0.01168 | -0.0333 | -17.6798
-3 | -0.1414 | 0.01099 | -0.0341 | -12.8662
-2.5 | -0.0558 | 0.01013 | -0.0396 | -5.5084
-2 | 0.0559 | 0.00919 | -0.051 | 6.0827
-1.5 | 0.0964 | 0.00942 | -0.0466 | 10.2335
-1 | 0.1395 | 0.00943 | -0.043 | 14.7932
-0.5 | 0.185 | 0.00933 | -0.0401 | 19.8285
0 | 0.228 | 0.0094 | -0.0366 | 24.2553
0.5 | 0.2716 | 0.00954 | -0.0332 | 28.4696
1 | 0.3177 | 0.00968 | -0.0305 | 32.8202
2 | 0.4311 | 0.0095 | -0.0305 | 45.3789

## 47. Re 1M Mach 0.50 (1)
BIGFOIL.COM POLAR EXPORT
goe575
GOE 575 |  |  |  | Cl Max: | 1.709 | at alpha= | 9.5 | deg
JavaFoil+Calcfoil stall+Eppler ext transition |  |  |  | L/D Max: | 115.606 | at alpha= | 4 | deg
Re: | 1000000 |  |  | Cd Min: | 0.00703 | at alpha= | -4 | deg
Mach: | 0.5 |  |  | Cl=0 at alpha= | -4.0942 | deg
|  |  |  | @ Cl=0.1, Cd= | 0.0075013
|  |  |  | @ Cl=0.4, Cd= | 0.0095091
|  |  |  | @ Cl=0.6, Cd= | 0.01033
alpha (deg) | Cl | Cd | Cm | Cl/Cd
-20 | -0.882 | 0.19137 | -0.03 | -4.607
-19.5 | -0.853 | 0.18435 | -0.03 | -4.629
-19 | -0.826 | 0.17766 | -0.03 | -4.649
-18.5 | -0.804 | 0.17753 | -0.033 | -4.527
-18 | -0.776 | 0.16718 | -0.033 | -4.639
-17.5 | -0.743 | 0.15891 | -0.031 | -4.677
-17 | -0.716 | 0.1531 | -0.031 | -4.676
-16.5 | -0.688 | 0.14771 | -0.031 | -4.661
-16 | -0.662 | 0.14105 | -0.032 | -4.691
-15.5 | -0.634 | 0.14893 | -0.032 | -4.257
-15 | -0.607 | 0.14168 | -0.033 | -4.286
-14.5 | -0.58 | 0.14087 | -0.033 | -4.117
-14 | -0.553 | 0.13469 | -0.034 | -4.104
-13.5 | -0.526 | 0.11868 | -0.035 | -4.43
-13 | -0.498 | 0.12789 | -0.035 | -3.895
-12.5 | -0.471 | 0.12246 | -0.035 | -3.843
-12 | -0.443 | 0.11878 | -0.036 | -3.731
-11.5 | -0.416 | 0.1166 | -0.037 | -3.565
-11 | -0.389 | 0.10297 | -0.039 | -3.775
-10.5 | -0.36 | 0.09345 | -0.037 | -3.853
-10 | -0.332 | 0.08264 | -0.037 | -4.018
-9.5 | -0.304 | 0.07901 | -0.038 | -3.851
-9 | -0.39 | 0.06522 | -0.04 | -5.972
-8.5 | -0.403 | 0.05573 | -0.044 | -7.238
-8 | -0.382 | 0.05136 | -0.046 | -7.43
-7.5 | -0.347 | 0.04707 | -0.047 | -7.362
-7 | -0.315 | 0.03496 | -0.063 | -9.015
-6.5 | -0.315 | 0.0106 | -0.088 | -29.703
-6 | -0.254 | 0.00854 | -0.089 | -29.701
-5.5 | -0.189 | 0.00933 | -0.091 | -20.312
-5 | -0.123 | 0.00801 | -0.092 | -15.398
-4.5 | -0.056 | 0.00765 | -0.094 | -7.306
-4 | 0.013 | 0.00703 | -0.095 | 1.791
-3.5 | 0.082 | 0.00729 | -0.096 | 11.216
-3 | 0.151 | 0.0081 | -0.098 | 18.685
-2.5 | 0.221 | 0.00823 | -0.099 | 26.875
-2 | 0.291 | 0.00925 | -0.1 | 31.459
-1.5 | 0.361 | 0.00942 | -0.102 | 38.324
-1 | 0.431 | 0.00958 | -0.103 | 44.998
-0.5 | 0.501 | 0.00993 | -0.105 | 50.453
0 | 0.574 | 0.01033 | -0.106 | 55.551
0.5 | 0.644 | 0.01033 | -0.107 | 62.352
1 | 0.714 | 0.01066 | -0.109 | 66.951
1.5 | 0.784 | 0.00941 | -0.11 | 83.288
2 | 0.853 | 0.00812 | -0.111 | 105.045
2.5 | 0.923 | 0.01038 | -0.112 | 88.886
3 | 0.992 | 0.01082 | -0.113 | 91.658
3.5 | 1.061 | 0.0111 | -0.115 | 95.592
4 | 1.129 | 0.00977 | -0.116 | 115.606
4.5 | 1.197 | 0.01364 | -0.117 | 87.769
5 | 1.262 | 0.01438 | -0.118 | 87.795
5.5 | 1.326 | 0.01238 | -0.12 | 107.162
6 | 1.388 | 0.01292 | -0.121 | 107.42
6.5 | 1.448 | 0.01649 | -0.122 | 87.798
7 | 1.505 | 0.0165 | -0.123 | 91.215
7.5 | 1.558 | 0.01769 | -0.124 | 88.065
8 | 1.607 | 0.01887 | -0.125 | 85.14
8.5 | 1.65 | 0.0204 | -0.127 | 80.859
9 | 1.685 | 0.02692 | -0.128 | 62.576
9.5 | 1.709 | 0.02924 | -0.129 | 58.448
10 | 1.67 | 0.03183 | -0.126 | 52.481
10.5 | 1.594 | 0.03931 | -0.121 | 40.546
11 | 1.5 | 0.04876 | -0.117 | 30.752
11.5 | 1.161 | 0.09229 | -0.072 | 12.583
12 | 0.921 | 0.11628 | -0.07 | 7.917
12.5 | 0.949 | 0.11841 | -0.071 | 8.012
13 | 0.977 | 0.13129 | -0.072 | 7.441
13.5 | 1.006 | 0.14185 | -0.074 | 7.095
14 | 1.041 | 0.15302 | -0.082 | 6.805
14.5 | 1.065 | 0.15626 | -0.079 | 6.818

## 48. Re 1M Mach 0.50 (2)
BIGFOIL.COM POLAR EXPORT
goe575
GOE 575 |  |  |  | Cl Max: | 0.4443 | at alpha= | 2 | deg
XFOIL ncrit=9 |  |  |  | L/D Max: | 39.8475 | at alpha= | 2 | deg
Re: | 1000000 |  |  | Cd Min: | 0.25673 | at alpha= | -20 | deg
Mach: | 0.5 |  |  | Cl=0 at alpha= | -2.2117 | deg
|  |  |  | @ Cl=0.1, Cd= | 0.010461
|  |  |  | @ Cl=0.4, Cd= | 0.010991
|  |  |  | @ Cl=0.6, Cd= | 0.01115
alpha (deg) | Cl | Cd | Cm | Cl/Cd
-20 | -0.6209 | 0.25673 | 0.0123 | -2.4185
-19.5 | -0.6043 | 0.25045 | 0.0098 | -2.4129
-19 | -0.5886 | 0.2433 | 0.007 | -2.4192
-18.5 | -0.577 | 0.23404 | 0.0034 | -2.4654
-18 | -0.5617 | 0.22736 | 0.0009 | -2.4705
-17.5 | -0.544 | 0.22197 | -0.0006 | -2.4508
-17 | -0.5283 | 0.21559 | -0.0028 | -2.4505
-16.5 | -0.5168 | 0.20678 | -0.0062 | -2.4993
-16 | -0.5 | 0.20077 | -0.0079 | -2.4904
-15.5 | -0.4841 | 0.19344 | -0.011 | -2.5026
-14.5 | -0.4533 | 0.17733 | -0.0184 | -2.5563
-14 | -0.4387 | 0.16892 | -0.0227 | -2.5971
-13.5 | -0.417 | 0.16286 | -0.0263 | -2.5605
-12.5 | -0.4001 | 0.14768 | -0.0313 | -2.7092
-12 | -0.3932 | 0.14177 | -0.0309 | -2.7735
-11.5 | -0.392 | 0.1301 | -0.0373 | -3.0131
-11 | -0.3603 | 0.12429 | -0.0426 | -2.8989
-10.5 | -0.3401 | 0.11542 | -0.0492 | -2.9466
-10 | -0.3459 | 0.10157 | -0.0591 | -3.4055
-9.5 | -0.3104 | 0.09668 | -0.0646 | -3.2106
-9 | -0.3151 | 0.08753 | -0.0681 | -3.5999
-8.5 | -0.3206 | 0.07496 | -0.0796 | -4.2769
-8 | -0.3807 | 0.05924 | -0.091 | -6.4264
-7.5 | -0.428 | 0.04848 | -0.0929 | -8.8284
-7 | -0.4711 | 0.03983 | -0.0856 | -11.8278
-6.5 | -0.4914 | 0.0306 | -0.0784 | -16.0588
-6 | -0.5067 | 0.0252 | -0.0648 | -20.1071
-5.5 | -0.4885 | 0.02131 | -0.0544 | -22.9235
-5 | -0.4279 | 0.0182 | -0.0513 | -23.511
-4.5 | -0.3834 | 0.01635 | -0.0444 | -23.4495
-4 | -0.3195 | 0.01472 | -0.0414 | -21.7052
-3.5 | -0.245 | 0.01342 | -0.0407 | -18.2563
-3 | -0.1332 | 0.01161 | -0.0484 | -11.4729
-2.5 | -0.0288 | 0.0108 | -0.0548 | -2.6667
-1.5 | 0.0711 | 0.0105 | -0.0456 | 6.7714
-1 | 0.1232 | 0.01043 | -0.0417 | 11.8121
-0.5 | 0.1748 | 0.01044 | -0.0377 | 16.7433
0.5 | 0.2818 | 0.01054 | -0.0313 | 26.7362
1 | 0.3353 | 0.01073 | -0.0282 | 31.2488
1.5 | 0.3887 | 0.01095 | -0.0251 | 35.4977
2 | 0.4443 | 0.01115 | -0.0225 | 39.8475

## 49. Re 2M Mach 0.00 (1)
BIGFOIL.COM POLAR EXPORT
goe575
GOE 575 |  |  |  | Cl Max: | 2.053 | at alpha= | 15.5 | deg
JavaFoil+Calcfoil stall+Eppler ext transition |  |  |  | L/D Max: | 136.238 | at alpha= | 4.5 | deg
Re: | 2000000 |  |  | Cd Min: | 0.00609 | at alpha= | -5.5 | deg
Mach: | 0 |  |  | Cl=0 at alpha= | -4.0917 | deg
|  |  |  | @ Cl=0.1, Cd= | 0.0072773
|  |  |  | @ Cl=0.4, Cd= | 0.0077997
|  |  |  | @ Cl=0.6, Cd= | 0.0086021
alpha (deg) | Cl | Cd | Cm | Cl/Cd
-20 | -0.903 | 0.15591 | -0.024 | -5.795
-19.5 | -0.911 | 0.14898 | -0.024 | -6.118
-19 | -0.917 | 0.14223 | -0.025 | -6.449
-18.5 | -0.921 | 0.13552 | -0.026 | -6.795
-18 | -0.922 | 0.12892 | -0.027 | -7.152
-17.5 | -0.928 | 0.11845 | -0.03 | -7.832
-17 | -0.927 | 0.10935 | -0.032 | -8.476
-16.5 | -0.918 | 0.1035 | -0.033 | -8.872
-16 | -0.901 | 0.09924 | -0.034 | -9.08
-15.5 | -0.886 | 0.09089 | -0.036 | -9.749
-15 | -0.866 | 0.08528 | -0.037 | -10.154
-14.5 | -0.844 | 0.08064 | -0.038 | -10.47
-14 | -0.819 | 0.07586 | -0.039 | -10.801
-13.5 | -0.794 | 0.0704 | -0.041 | -11.279
-13 | -0.768 | 0.06463 | -0.042 | -11.88
-12.5 | -0.739 | 0.05957 | -0.044 | -12.4
-12 | -0.717 | 0.04881 | -0.048 | -14.693
-11.5 | -0.691 | 0.04099 | -0.051 | -16.85
-11 | -0.749 | 0.01015 | -0.065 | -73.795
-10.5 | -0.704 | 0.01076 | -0.066 | -65.391
-10 | -0.657 | 0.00905 | -0.067 | -72.551
-9.5 | -0.608 | 0.00858 | -0.069 | -70.797
-9 | -0.557 | 0.00898 | -0.07 | -61.981
-8.5 | -0.504 | 0.00862 | -0.071 | -58.52
-8 | -0.451 | 0.00739 | -0.072 | -60.987
-7.5 | -0.396 | 0.00791 | -0.074 | -50.01
-7 | -0.34 | 0.00759 | -0.075 | -44.788
-6.5 | -0.283 | 0.00746 | -0.076 | -37.918
-6 | -0.225 | 0.00724 | -0.077 | -31.113
-5.5 | -0.167 | 0.00609 | -0.079 | -27.448
-5 | -0.108 | 0.0062 | -0.08 | -17.47
-4.5 | -0.049 | 0.00662 | -0.081 | -7.371
-4 | 0.011 | 0.00689 | -0.082 | 1.593
-3.5 | 0.071 | 0.00749 | -0.084 | 9.493
-3 | 0.131 | 0.00705 | -0.085 | 18.64
-2.5 | 0.192 | 0.00828 | -0.086 | 23.164
-2 | 0.253 | 0.00783 | -0.087 | 32.233
-1.5 | 0.313 | 0.00725 | -0.088 | 43.204
-1 | 0.374 | 0.00731 | -0.089 | 51.128
-0.5 | 0.434 | 0.00844 | -0.091 | 51.477
0 | 0.497 | 0.00826 | -0.092 | 60.209
0.5 | 0.558 | 0.00843 | -0.093 | 66.178
1 | 0.619 | 0.00868 | -0.094 | 71.276
1.5 | 0.68 | 0.00714 | -0.095 | 95.249
2 | 0.74 | 0.00646 | -0.096 | 114.638
2.5 | 0.801 | 0.00781 | -0.097 | 102.532
3 | 0.861 | 0.00799 | -0.098 | 107.764
3.5 | 0.922 | 0.00712 | -0.099 | 129.413
4 | 0.982 | 0.00735 | -0.1 | 133.572
4.5 | 1.042 | 0.00765 | -0.102 | 136.238
5 | 1.101 | 0.00855 | -0.103 | 128.776
5.5 | 1.159 | 0.01054 | -0.104 | 109.94
6 | 1.217 | 0.00921 | -0.105 | 132.225
6.5 | 1.275 | 0.00952 | -0.106 | 133.84
7 | 1.331 | 0.01178 | -0.107 | 113.016
7.5 | 1.387 | 0.01219 | -0.108 | 113.84
8 | 1.442 | 0.01203 | -0.109 | 119.934
8.5 | 1.496 | 0.01295 | -0.11 | 115.544
9 | 1.55 | 0.01554 | -0.111 | 99.72
9.5 | 1.602 | 0.01636 | -0.112 | 97.905
10 | 1.653 | 0.0171 | -0.113 | 96.65
10.5 | 1.702 | 0.01533 | -0.113 | 111.078
11 | 1.751 | 0.01597 | -0.114 | 109.656
11.5 | 1.798 | 0.01654 | -0.115 | 108.677
12 | 1.841 | 0.01721 | -0.116 | 106.954
12.5 | 1.882 | 0.02088 | -0.117 | 90.125
13 | 1.921 | 0.02203 | -0.118 | 87.209
13.5 | 1.958 | 0.02294 | -0.119 | 85.362
14 | 1.992 | 0.024 | -0.12 | 83.022
14.5 | 2.025 | 0.02515 | -0.12 | 80.512
15 | 2.042 | 0.02275 | -0.121 | 89.754
15.5 | 2.053 | 0.02329 | -0.122 | 88.17
16 | 2.012 | 0.02883 | -0.12 | 69.798
16.5 | 1.995 | 0.03152 | -0.119 | 63.29
17 | 1.976 | 0.03415 | -0.119 | 57.854
17.5 | 1.928 | 0.04097 | -0.117 | 47.049
18 | 1.889 | 0.04837 | -0.115 | 39.061
18.5 | 1.852 | 0.05602 | -0.114 | 33.056
19 | 1.81 | 0.06589 | -0.112 | 27.466
19.5 | 1.772 | 0.07371 | -0.111 | 24.032
20 | 1.72 | 0.08854 | -0.109 | 19.432

## 50. Re 2M Mach 0.00 (2)
BIGFOIL.COM POLAR EXPORT
goe575
GOE 575 |  |  |  | Cl Max: | 0.4544 | at alpha= | 2.5 | deg
XFOIL ncrit=9 |  |  |  | L/D Max: | 51.5778 | at alpha= | 2.5 | deg
Re: | 2000000 |  |  | Cd Min: | 0.04267 | at alpha= | -19.5 | deg
Mach: | 0 |  |  | Cl=0 at alpha= | -2.2261 | deg
|  |  |  | @ Cl=0.1, Cd= | 0.0085246
|  |  |  | @ Cl=0.4, Cd= | 0.0088274
|  |  |  | @ Cl=0.6, Cd= | 0.00881
alpha (deg) | Cl | Cd | Cm | Cl/Cd
-19.5 | -1.4013 | 0.04267 | -0.1088 | -32.8404
-19 | -1.4333 | 0.03559 | -0.1085 | -40.2725
-18.5 | -1.4415 | 0.03199 | -0.1045 | -45.061
-18 | -1.4326 | 0.02971 | -0.1004 | -48.2195
-17.5 | -1.4202 | 0.02771 | -0.096 | -51.2523
-16.5 | -1.3977 | 0.02479 | -0.0824 | -56.3816
-16 | -1.3593 | 0.02381 | -0.0802 | -57.0895
-15.5 | -1.3153 | 0.0231 | -0.0789 | -56.9394
-15 | -1.2955 | 0.02179 | -0.0724 | -59.4539
-14.5 | -1.2561 | 0.02097 | -0.0697 | -59.8999
-14 | -1.2104 | 0.02034 | -0.0681 | -59.5084
-13.5 | -1.1599 | 0.01987 | -0.0673 | -58.3744
-13 | -1.1422 | 0.01924 | -0.0594 | -59.3659
-12.5 | -1.1031 | 0.01835 | -0.0562 | -60.1144
-12 | -1.0539 | 0.01788 | -0.0549 | -58.943
-11.5 | -1.0005 | 0.01751 | -0.0544 | -57.1388
-11 | -0.9717 | 0.01696 | -0.0484 | -57.2936
-10.5 | -0.9199 | 0.01637 | -0.0475 | -56.1943
-10 | -0.868 | 0.01556 | -0.0467 | -55.7841
-9.5 | -0.8102 | 0.01495 | -0.047 | -54.194
-9 | -0.7509 | 0.01452 | -0.0475 | -51.7149
-8.5 | -0.7198 | 0.01407 | -0.0418 | -51.1585
-8 | -0.6622 | 0.01358 | -0.0419 | -48.7629
-7.5 | -0.6027 | 0.01315 | -0.0424 | -45.8327
-7 | -0.5418 | 0.0122 | -0.0434 | -44.4098
-6.5 | -0.5013 | 0.01177 | -0.0396 | -42.5913
-6 | -0.4398 | 0.01107 | -0.0405 | -39.729
-5.5 | -0.3771 | 0.01048 | -0.0416 | -35.9828
-5 | -0.3366 | 0.01021 | -0.0378 | -32.9677
-4.5 | -0.2576 | 0.00935 | -0.0427 | -27.5508
-4 | -0.1923 | 0.00888 | -0.0446 | -21.6554
-3.5 | -0.1087 | 0.00833 | -0.0506 | -13.0492
-3 | -0.0405 | 0.0082 | -0.053 | -4.939
-2.5 | -0.0235 | 0.00848 | -0.044 | -2.7712
-2 | 0.0194 | 0.00846 | -0.0408 | 2.2931
-1.5 | 0.0647 | 0.00846 | -0.0383 | 7.6478
-1 | 0.1084 | 0.00854 | -0.0354 | 12.6932
-0.5 | 0.1552 | 0.00855 | -0.0332 | 18.152
0 | 0.2052 | 0.00847 | -0.0319 | 24.2267
0.5 | 0.2546 | 0.0085 | -0.0304 | 29.9529
1 | 0.3029 | 0.00862 | -0.0288 | 35.1392
1.5 | 0.352 | 0.00873 | -0.0273 | 40.3207
2 | 0.4013 | 0.00883 | -0.0258 | 45.4473
2.5 | 0.4544 | 0.00881 | -0.0254 | 51.5778

## 51. Re 2M Mach 0.10 (1)
BIGFOIL.COM POLAR EXPORT
goe575
GOE 575 |  |  |  | Cl Max: | 2.049 | at alpha= | 15.5 | deg
JavaFoil+Calcfoil stall+Eppler ext transition |  |  |  | L/D Max: | 136.544 | at alpha= | 4.5 | deg
Re: | 2000000 |  |  | Cd Min: | 0.00608 | at alpha= | -5.5 | deg
Mach: | 0.1 |  |  | Cl=0 at alpha= | -4.0917 | deg
|  |  |  | @ Cl=0.1, Cd= | 0.0075461
|  |  |  | @ Cl=0.4, Cd= | 0.0077507
|  |  |  | @ Cl=0.6, Cd= | 0.0086882
alpha (deg) | Cl | Cd | Cm | Cl/Cd
-20 | -0.872 | 0.15932 | -0.024 | -5.473
-19.5 | -0.883 | 0.15179 | -0.024 | -5.818
-19 | -0.892 | 0.14421 | -0.025 | -6.188
-18.5 | -0.899 | 0.13832 | -0.026 | -6.5
-18 | -0.903 | 0.13113 | -0.027 | -6.888
-17.5 | -0.912 | 0.11888 | -0.03 | -7.673
-17 | -0.912 | 0.11159 | -0.032 | -8.172
-16.5 | -0.906 | 0.10539 | -0.033 | -8.597
-16 | -0.89 | 0.10135 | -0.033 | -8.784
-15.5 | -0.877 | 0.09235 | -0.036 | -9.494
-15 | -0.858 | 0.08784 | -0.037 | -9.767
-14.5 | -0.837 | 0.08222 | -0.038 | -10.181
-14 | -0.815 | 0.07626 | -0.039 | -10.689
-13.5 | -0.79 | 0.07161 | -0.04 | -11.029
-13 | -0.764 | 0.06631 | -0.042 | -11.52
-12.5 | -0.738 | 0.05924 | -0.044 | -12.463
-12 | -0.711 | 0.05243 | -0.047 | -13.564
-11.5 | -0.687 | 0.04329 | -0.05 | -15.867
-11 | -0.708 | 0.01739 | -0.061 | -40.728
-10.5 | -0.705 | 0.01094 | -0.066 | -64.419
-10 | -0.658 | 0.01024 | -0.068 | -64.268
-9.5 | -0.609 | 0.0087 | -0.069 | -70.006
-9 | -0.558 | 0.00906 | -0.07 | -61.636
-8.5 | -0.506 | 0.00862 | -0.072 | -58.702
-8 | -0.452 | 0.00747 | -0.073 | -60.536
-7.5 | -0.397 | 0.00791 | -0.074 | -50.234
-7 | -0.341 | 0.00758 | -0.075 | -45.015
-6.5 | -0.284 | 0.00755 | -0.077 | -37.659
-6 | -0.226 | 0.00724 | -0.078 | -31.295
-5.5 | -0.168 | 0.00608 | -0.079 | -27.605
-5 | -0.109 | 0.00688 | -0.08 | -15.808
-4.5 | -0.049 | 0.00682 | -0.081 | -7.191
-4 | 0.011 | 0.00689 | -0.083 | 1.601
-3.5 | 0.071 | 0.00747 | -0.084 | 9.565
-3 | 0.132 | 0.00763 | -0.085 | 17.309
-2.5 | 0.193 | 0.00827 | -0.086 | 23.32
-2 | 0.254 | 0.00784 | -0.088 | 32.368
-1.5 | 0.315 | 0.00732 | -0.089 | 42.985
-1 | 0.376 | 0.00731 | -0.09 | 51.392
-0.5 | 0.437 | 0.00843 | -0.091 | 51.811
0 | 0.5 | 0.00832 | -0.092 | 60.068
0.5 | 0.561 | 0.00849 | -0.093 | 66.039
1 | 0.622 | 0.0088 | -0.095 | 70.658
1.5 | 0.683 | 0.00613 | -0.095 | 111.46
2 | 0.744 | 0.00647 | -0.097 | 115.063
2.5 | 0.805 | 0.00787 | -0.098 | 102.274
3 | 0.866 | 0.00802 | -0.099 | 107.962
3.5 | 0.926 | 0.00717 | -0.1 | 129.204
4 | 0.987 | 0.0074 | -0.101 | 133.278
4.5 | 1.047 | 0.00767 | -0.102 | 136.544
5 | 1.106 | 0.00861 | -0.103 | 128.389
5.5 | 1.165 | 0.0106 | -0.104 | 109.862
6 | 1.223 | 0.00924 | -0.105 | 132.337
6.5 | 1.281 | 0.00957 | -0.106 | 133.862
7 | 1.337 | 0.01186 | -0.107 | 112.763
7.5 | 1.393 | 0.01228 | -0.108 | 113.51
8 | 1.449 | 0.01213 | -0.109 | 119.379
8.5 | 1.503 | 0.01306 | -0.11 | 115.063
9 | 1.556 | 0.01566 | -0.111 | 99.368
9.5 | 1.608 | 0.01423 | -0.112 | 112.987
10 | 1.659 | 0.01723 | -0.113 | 96.274
10.5 | 1.708 | 0.01552 | -0.114 | 110.057
11 | 1.757 | 0.01613 | -0.115 | 108.917
11.5 | 1.803 | 0.01672 | -0.116 | 107.857
12 | 1.846 | 0.01753 | -0.117 | 105.302
12.5 | 1.886 | 0.0215 | -0.118 | 87.74
13 | 1.925 | 0.02236 | -0.118 | 86.058
13.5 | 1.96 | 0.02327 | -0.119 | 84.244
14 | 1.994 | 0.02444 | -0.12 | 81.571
14.5 | 2.025 | 0.02547 | -0.121 | 79.508
15 | 2.04 | 0.0231 | -0.122 | 88.323
15.5 | 2.049 | 0.02405 | -0.122 | 85.165
16 | 1.996 | 0.02982 | -0.12 | 66.954
16.5 | 1.977 | 0.03277 | -0.119 | 60.327
17 | 1.945 | 0.03663 | -0.118 | 53.096
17.5 | 1.9 | 0.04323 | -0.116 | 43.952
18 | 1.85 | 0.05363 | -0.114 | 34.487
18.5 | 1.815 | 0.06019 | -0.113 | 30.148
19 | 1.769 | 0.06982 | -0.112 | 25.342
19.5 | 1.717 | 0.08372 | -0.109 | 20.503
20 | 1.668 | 0.0953 | -0.107 | 17.501

## 52. Re 2M Mach 0.10 (2)
BIGFOIL.COM POLAR EXPORT
goe575
GOE 575 |  |  |  | Cl Max: | 0.4553 | at alpha= | 2.5 | deg
XFOIL ncrit=9 |  |  |  | L/D Max: | 51.3303 | at alpha= | 2.5 | deg
Re: | 2000000 |  |  | Cd Min: | 0.1707 | at alpha= | -19.5 | deg
Mach: | 0.1 |  |  | Cl=0 at alpha= | -2.2163 | deg
|  |  |  | @ Cl=0.1, Cd= | 0.0085473
|  |  |  | @ Cl=0.4, Cd= | 0.0088749
|  |  |  | @ Cl=0.6, Cd= | 0.00887
alpha (deg) | Cl | Cd | Cm | Cl/Cd
-19.5 | -0.6736 | 0.1707 | -0.0266 | -3.9461
-19 | -0.9077 | 0.11681 | -0.0573 | -7.7707
-18.5 | -1.4021 | 0.03621 | -0.1108 | -38.7213
-18 | -1.4128 | 0.03224 | -0.1069 | -43.8213
-17.5 | -1.4048 | 0.02974 | -0.1028 | -47.236
-16.5 | -1.395 | 0.02612 | -0.0881 | -53.4074
-16 | -1.3608 | 0.02479 | -0.0853 | -54.8931
-15.5 | -1.3193 | 0.02385 | -0.0833 | -55.3166
-15 | -1.2891 | 0.02295 | -0.0785 | -56.1699
-14.5 | -1.2606 | 0.0216 | -0.0738 | -58.3611
-14 | -1.2161 | 0.02084 | -0.0716 | -58.3541
-13.5 | -1.1661 | 0.02029 | -0.0705 | -57.4717
-13 | -1.1468 | 0.01961 | -0.0627 | -58.4804
-12.5 | -1.1057 | 0.01888 | -0.0596 | -58.5646
-12 | -1.0595 | 0.01818 | -0.0575 | -58.2783
-11.5 | -1.0057 | 0.0178 | -0.0568 | -56.5
-11 | -0.9766 | 0.01724 | -0.0507 | -56.6473
-10.5 | -0.9252 | 0.01659 | -0.0494 | -55.7685
-10 | -0.8704 | 0.016 | -0.0488 | -54.4
-9.5 | -0.8147 | 0.01512 | -0.0485 | -53.8823
-9 | -0.7549 | 0.01468 | -0.049 | -51.4237
-8.5 | -0.7239 | 0.01422 | -0.0431 | -50.9072
-8 | -0.6657 | 0.01371 | -0.0431 | -48.5558
-7.5 | -0.6058 | 0.01323 | -0.0435 | -45.7899
-7 | -0.5445 | 0.0123 | -0.0444 | -44.2683
-6.5 | -0.5048 | 0.01184 | -0.0403 | -42.6351
-6 | -0.4421 | 0.01113 | -0.0412 | -39.7215
-5.5 | -0.3784 | 0.01052 | -0.0424 | -35.9696
-5 | -0.3376 | 0.01024 | -0.0385 | -32.9688
-4.5 | -0.2578 | 0.00938 | -0.0435 | -27.484
-4 | -0.1918 | 0.00889 | -0.0454 | -21.5748
-3.5 | -0.106 | 0.00832 | -0.0518 | -12.7404
-3 | -0.0452 | 0.00828 | -0.0524 | -5.4589
-2.5 | -0.0248 | 0.00852 | -0.044 | -2.9108
-2 | 0.0189 | 0.00849 | -0.041 | 2.2261
-1.5 | 0.0639 | 0.00849 | -0.0383 | 7.5265
-1 | 0.108 | 0.00856 | -0.0354 | 12.6168
-0.5 | 0.1549 | 0.00858 | -0.0331 | 18.0536
0 | 0.2051 | 0.00851 | -0.0317 | 24.1011
0.5 | 0.2547 | 0.00853 | -0.0303 | 29.8593
1 | 0.3035 | 0.00866 | -0.0286 | 35.0462
1.5 | 0.3528 | 0.00877 | -0.0271 | 40.2281
2 | 0.4023 | 0.00888 | -0.0256 | 45.3041
2.5 | 0.4553 | 0.00887 | -0.0251 | 51.3303

## 53. Re 2M Mach 0.25 (1)
BIGFOIL.COM POLAR EXPORT
goe575
GOE 575 |  |  |  | Cl Max: | 1.989 | at alpha= | 14 | deg
JavaFoil+Calcfoil stall+Eppler ext transition |  |  |  | L/D Max: | 138.008 | at alpha= | 4.5 | deg
Re: | 2000000 |  |  | Cd Min: | 0.00625 | at alpha= | 1.5 | deg
Mach: | 0.25 |  |  | Cl=0 at alpha= | -4.0902 | deg
|  |  |  | @ Cl=0.1, Cd= | 0.0076557
|  |  |  | @ Cl=0.4, Cd= | 0.0077889
|  |  |  | @ Cl=0.6, Cd= | 0.0087743
alpha (deg) | Cl | Cd | Cm | Cl/Cd
-20 | -0.585 | 0.18567 | -0.023 | -3.152
-19.5 | -0.629 | 0.17288 | -0.024 | -3.638
-19 | -0.669 | 0.16149 | -0.025 | -4.142
-18.5 | -0.705 | 0.15026 | -0.026 | -4.691
-18 | -0.736 | 0.1424 | -0.026 | -5.17
-17.5 | -0.763 | 0.13651 | -0.027 | -5.593
-17 | -0.785 | 0.12784 | -0.028 | -6.143
-16.5 | -0.798 | 0.12216 | -0.029 | -6.531
-16 | -0.798 | 0.11452 | -0.03 | -6.968
-15.5 | -0.795 | 0.10792 | -0.031 | -7.365
-15 | -0.788 | 0.10141 | -0.031 | -7.769
-14.5 | -0.777 | 0.09569 | -0.032 | -8.124
-14 | -0.771 | 0.08685 | -0.037 | -8.875
-13.5 | -0.754 | 0.08123 | -0.038 | -9.286
-13 | -0.736 | 0.07465 | -0.04 | -9.861
-12.5 | -0.717 | 0.06695 | -0.043 | -10.706
-12 | -0.693 | 0.06078 | -0.045 | -11.4
-11.5 | -0.665 | 0.05573 | -0.047 | -11.931
-11 | -0.635 | 0.05052 | -0.049 | -12.566
-10.5 | -0.613 | 0.03956 | -0.054 | -15.493
-10 | -0.663 | 0.01131 | -0.07 | -58.603
-9.5 | -0.616 | 0.01035 | -0.071 | -59.499
-9 | -0.566 | 0.00972 | -0.072 | -58.275
-8.5 | -0.515 | 0.00918 | -0.074 | -56.062
-8 | -0.461 | 0.00859 | -0.075 | -53.645
-7.5 | -0.406 | 0.00818 | -0.076 | -49.613
-7 | -0.349 | 0.00804 | -0.077 | -43.396
-6.5 | -0.291 | 0.00772 | -0.079 | -37.697
-6 | -0.232 | 0.00738 | -0.08 | -31.432
-5.5 | -0.172 | 0.00641 | -0.081 | -26.88
-5 | -0.112 | 0.00701 | -0.082 | -15.908
-4.5 | -0.05 | 0.00684 | -0.084 | -7.358
-4 | 0.011 | 0.00702 | -0.085 | 1.614
-3.5 | 0.073 | 0.0076 | -0.086 | 9.653
-3 | 0.136 | 0.00773 | -0.087 | 17.557
-2.5 | 0.198 | 0.00778 | -0.089 | 25.445
-2 | 0.261 | 0.00798 | -0.09 | 32.672
-1.5 | 0.323 | 0.00736 | -0.091 | 43.924
-1 | 0.386 | 0.00756 | -0.092 | 51.036
-0.5 | 0.449 | 0.00859 | -0.094 | 52.199
0 | 0.514 | 0.00843 | -0.095 | 60.903
0.5 | 0.576 | 0.00866 | -0.096 | 66.577
1 | 0.639 | 0.00896 | -0.097 | 71.346
1.5 | 0.702 | 0.00625 | -0.098 | 112.361
2 | 0.764 | 0.0066 | -0.099 | 115.843
2.5 | 0.827 | 0.00808 | -0.1 | 102.309
3 | 0.889 | 0.00823 | -0.101 | 108.008
3.5 | 0.951 | 0.00731 | -0.103 | 130.145
4 | 1.013 | 0.00761 | -0.104 | 133.085
4.5 | 1.075 | 0.00779 | -0.105 | 138.008
5 | 1.135 | 0.00883 | -0.106 | 128.558
5.5 | 1.195 | 0.01103 | -0.107 | 108.405
6 | 1.255 | 0.00962 | -0.108 | 130.467
6.5 | 1.313 | 0.00991 | -0.109 | 132.536
7 | 1.371 | 0.01232 | -0.11 | 111.25
7.5 | 1.428 | 0.01287 | -0.111 | 110.949
8 | 1.483 | 0.01272 | -0.112 | 116.602
8.5 | 1.537 | 0.01601 | -0.113 | 96.03
9 | 1.59 | 0.01441 | -0.114 | 110.369
9.5 | 1.642 | 0.01508 | -0.115 | 108.881
10 | 1.691 | 0.01834 | -0.116 | 92.229
10.5 | 1.739 | 0.01926 | -0.117 | 90.323
11 | 1.785 | 0.02014 | -0.118 | 88.651
11.5 | 1.829 | 0.01821 | -0.119 | 100.447
12 | 1.868 | 0.019 | -0.12 | 98.316
12.5 | 1.903 | 0.02339 | -0.121 | 81.388
13 | 1.935 | 0.02465 | -0.122 | 78.506
13.5 | 1.964 | 0.026 | -0.123 | 75.554
14 | 1.989 | 0.02733 | -0.124 | 72.767
14.5 | 1.959 | 0.02948 | -0.121 | 66.468
15 | 1.936 | 0.03264 | -0.12 | 59.328
15.5 | 1.9 | 0.03604 | -0.119 | 52.731
16 | 1.85 | 0.04167 | -0.118 | 44.393
16.5 | 1.802 | 0.04725 | -0.117 | 38.129
17 | 1.741 | 0.05544 | -0.115 | 31.408
17.5 | 1.668 | 0.06772 | -0.112 | 24.636
18 | 1.596 | 0.07908 | -0.111 | 20.183
18.5 | 1.509 | 0.09776 | -0.107 | 15.435
19 | 1.427 | 0.11383 | -0.104 | 12.532

## 54. Re 2M Mach 0.25 (2)
BIGFOIL.COM POLAR EXPORT
goe575
GOE 575 |  |  |  | Cl Max: | 0.4628 | at alpha= | 2.5 | deg
XFOIL ncrit=9 |  |  |  | L/D Max: | 50.69 | at alpha= | 2.5 | deg
Re: | 2000000 |  |  | Cd Min: | 0.21931 | at alpha= | -20 | deg
Mach: | 0.25 |  |  | Cl=0 at alpha= | -2.1648 | deg
|  |  |  | @ Cl=0.1, Cd= | 0.0086685
|  |  |  | @ Cl=0.4, Cd= | 0.0090341
|  |  |  | @ Cl=0.6, Cd= | 0.00913
alpha (deg) | Cl | Cd | Cm | Cl/Cd
-20 | -0.5597 | 0.21931 | -0.0076 | -2.5521
-19.5 | -0.5443 | 0.21505 | -0.0096 | -2.531
-19 | -0.5329 | 0.20808 | -0.0127 | -2.561
-18.5 | -0.5323 | 0.19725 | -0.0169 | -2.6986
-18 | -0.5204 | 0.19081 | -0.0199 | -2.7273
-17.5 | -0.5335 | 0.17639 | -0.0262 | -3.0245
-16 | -1.1859 | 0.04192 | -0.1196 | -28.2896
-15 | -1.238 | 0.03088 | -0.1094 | -40.0907
-14.5 | -1.2116 | 0.02852 | -0.1057 | -42.4825
-14 | -1.2039 | 0.02618 | -0.0973 | -45.9855
-13.5 | -1.1735 | 0.02444 | -0.0921 | -48.0155
-13 | -1.1312 | 0.02307 | -0.0887 | -49.0334
-12.5 | -1.11 | 0.02214 | -0.0803 | -50.1355
-12 | -1.0682 | 0.02122 | -0.076 | -50.3393
-11.5 | -1.0239 | 0.02011 | -0.0723 | -50.915
-11 | -0.9678 | 0.01925 | -0.0707 | -50.2753
-10.5 | -0.9469 | 0.01838 | -0.0618 | -51.518
-10 | -0.8915 | 0.01763 | -0.06 | -50.5672
-9.5 | -0.8312 | 0.0169 | -0.0591 | -49.1834
-9 | -0.7757 | 0.01575 | -0.0576 | -49.2508
-8.5 | -0.7446 | 0.01522 | -0.0507 | -48.9225
-8 | -0.684 | 0.01458 | -0.0501 | -46.9136
-7.5 | -0.6225 | 0.01384 | -0.0498 | -44.9783
-7 | -0.5567 | 0.01329 | -0.0503 | -41.8886
-6.5 | -0.5218 | 0.01232 | -0.0445 | -42.3539
-6 | -0.455 | 0.01149 | -0.0454 | -39.5997
-5.5 | -0.4063 | 0.01097 | -0.0424 | -37.0374
-5 | -0.3434 | 0.01042 | -0.0427 | -32.9559
-4.5 | -0.2767 | 0.00984 | -0.0439 | -28.1199
-4 | -0.1877 | 0.00898 | -0.0502 | -20.902
-3.5 | -0.1049 | 0.00844 | -0.0552 | -12.4289
-3 | -0.0679 | 0.00865 | -0.0498 | -7.8497
-2 | 0.0134 | 0.00867 | -0.0412 | 1.5456
-1.5 | 0.0595 | 0.00865 | -0.0382 | 6.8786
0.5 | 0.2569 | 0.00874 | -0.0298 | 29.3936
1 | 0.3077 | 0.00884 | -0.0281 | 34.8077
1.5 | 0.3583 | 0.00897 | -0.0264 | 39.9443
2 | 0.4103 | 0.00905 | -0.0251 | 45.337
2.5 | 0.4628 | 0.00913 | -0.0238 | 50.69

## 55. Re 2M Mach 0.50 (1)
BIGFOIL.COM POLAR EXPORT
goe575
GOE 575 |  |  |  | Cl Max: | 1.718 | at alpha= | 10 | deg
JavaFoil+Calcfoil stall+Eppler ext transition |  |  |  | L/D Max: | 123.754 | at alpha= | 5.5 | deg
Re: | 2000000 |  |  | Cd Min: | 0.00681 | at alpha= | -5.5 | deg
Mach: | 0.5 |  |  | Cl=0 at alpha= | -4.0942 | deg
|  |  |  | @ Cl=0.1, Cd= | 0.0074191
|  |  |  | @ Cl=0.4, Cd= | 0.0084553
|  |  |  | @ Cl=0.6, Cd= | 0.00947
alpha (deg) | Cl | Cd | Cm | Cl/Cd
-20 | -0.884 | 0.17186 | -0.031 | -5.145
-19.5 | -0.856 | 0.16743 | -0.031 | -5.114
-19 | -0.828 | 0.16234 | -0.031 | -5.1
-18.5 | -0.805 | 0.16443 | -0.034 | -4.897
-18 | -0.779 | 0.14867 | -0.035 | -5.238
-17.5 | -0.751 | 0.13973 | -0.035 | -5.373
-17 | -0.717 | 0.14024 | -0.032 | -5.115
-16.5 | -0.69 | 0.13407 | -0.032 | -5.144
-16 | -0.663 | 0.12775 | -0.033 | -5.186
-15.5 | -0.635 | 0.13369 | -0.033 | -4.75
-15 | -0.608 | 0.13003 | -0.034 | -4.676
-14.5 | -0.581 | 0.12422 | -0.034 | -4.674
-14 | -0.553 | 0.11907 | -0.035 | -4.648
-13.5 | -0.526 | 0.10759 | -0.035 | -4.89
-13 | -0.498 | 0.11146 | -0.035 | -4.472
-12.5 | -0.471 | 0.10887 | -0.036 | -4.326
-12 | -0.443 | 0.10569 | -0.037 | -4.195
-11.5 | -0.416 | 0.10089 | -0.037 | -4.122
-11 | -0.389 | 0.08907 | -0.04 | -4.367
-10.5 | -0.361 | 0.08301 | -0.04 | -4.348
-10 | -0.333 | 0.07686 | -0.039 | -4.326
-9.5 | -0.305 | 0.0678 | -0.04 | -4.497
-9 | -0.391 | 0.06028 | -0.043 | -6.481
-8.5 | -0.404 | 0.05252 | -0.045 | -7.694
-8 | -0.392 | 0.04177 | -0.058 | -9.375
-7.5 | -0.374 | 0.02627 | -0.07 | -14.22
-7 | -0.373 | 0.00922 | -0.086 | -40.436
-6.5 | -0.315 | 0.00887 | -0.088 | -35.549
-6 | -0.254 | 0.00724 | -0.089 | -35.033
-5.5 | -0.19 | 0.00681 | -0.091 | -27.837
-5 | -0.123 | 0.00688 | -0.092 | -17.937
-4.5 | -0.056 | 0.00786 | -0.094 | -7.106
-4 | 0.013 | 0.00806 | -0.095 | 1.564
-3.5 | 0.082 | 0.00738 | -0.096 | 11.084
-3 | 0.151 | 0.00753 | -0.098 | 20.089
-2.5 | 0.221 | 0.00752 | -0.099 | 29.408
-2 | 0.291 | 0.00846 | -0.101 | 34.413
-1.5 | 0.361 | 0.00777 | -0.102 | 46.481
-1 | 0.431 | 0.009 | -0.103 | 47.937
-0.5 | 0.501 | 0.00921 | -0.105 | 54.389
0 | 0.574 | 0.00947 | -0.106 | 60.61
0.5 | 0.644 | 0.00947 | -0.107 | 67.997
1 | 0.714 | 0.00831 | -0.109 | 85.889
1.5 | 0.784 | 0.01007 | -0.11 | 77.862
2 | 0.853 | 0.00873 | -0.111 | 97.803
2.5 | 0.923 | 0.0089 | -0.112 | 103.738
3 | 0.992 | 0.00948 | -0.113 | 104.608
3.5 | 1.061 | 0.0097 | -0.115 | 109.349
4 | 1.129 | 0.00929 | -0.116 | 121.552
4.5 | 1.197 | 0.01188 | -0.117 | 100.755
5 | 1.262 | 0.01026 | -0.118 | 122.977
5.5 | 1.326 | 0.01072 | -0.12 | 123.754
6 | 1.388 | 0.01369 | -0.121 | 101.419
6.5 | 1.448 | 0.01445 | -0.122 | 100.208
7 | 1.505 | 0.01433 | -0.123 | 105.013
7.5 | 1.558 | 0.01501 | -0.124 | 103.788
8 | 1.607 | 0.02016 | -0.125 | 79.712
8.5 | 1.65 | 0.01758 | -0.127 | 93.821
9 | 1.685 | 0.02321 | -0.128 | 72.581
9.5 | 1.709 | 0.02564 | -0.129 | 66.645
10 | 1.718 | 0.0231 | -0.13 | 74.392
10.5 | 1.657 | 0.03039 | -0.127 | 54.512
11 | 1.541 | 0.03794 | -0.122 | 40.617
11.5 | 1.27 | 0.05893 | -0.112 | 21.553
12 | 0.922 | 0.10111 | -0.072 | 9.118
12.5 | 0.95 | 0.10572 | -0.073 | 8.99
13 | 0.98 | 0.1149 | -0.076 | 8.532
13.5 | 1.021 | 0.12753 | -0.087 | 8.004
14 | 1.056 | 0.13205 | -0.092 | 7.998
14.5 | 1.067 | 0.13324 | -0.081 | 8.011
15 | 1.097 | 0.1417 | -0.083 | 7.741

## 56. Re 2M Mach 0.50 (2)
BIGFOIL.COM POLAR EXPORT
goe575
GOE 575 |  |  |  | Cl Max: | 0.5078 | at alpha= | 2.5 | deg
XFOIL ncrit=9 |  |  |  | L/D Max: | 50.5274 | at alpha= | 2.5 | deg
Re: | 2000000 |  |  | Cd Min: | 0.24782 | at alpha= | -20 | deg
Mach: | 0.5 |  |  | Cl=0 at alpha= | -1.8647 | deg
|  |  |  | @ Cl=0.1, Cd= | 0.0094614
|  |  |  | @ Cl=0.4, Cd= | 0.0098289
|  |  |  | @ Cl=0.6, Cd= | 0.01005
alpha (deg) | Cl | Cd | Cm | Cl/Cd
-20 | -0.5754 | 0.24782 | -0.0045 | -2.3218
-19.5 | -0.5577 | 0.23972 | -0.0085 | -2.3265
-19 | -0.5411 | 0.23171 | -0.0122 | -2.3352
-18.5 | -0.5257 | 0.22305 | -0.0161 | -2.3569
-18 | -0.5109 | 0.21372 | -0.0207 | -2.3905
-17.5 | -0.4855 | 0.20878 | -0.0243 | -2.3254
-17 | -0.4737 | 0.19818 | -0.0293 | -2.3903
-16.5 | -0.4519 | 0.19183 | -0.0332 | -2.3557
-16 | -0.4309 | 0.18506 | -0.0373 | -2.3284
-15.5 | -0.4193 | 0.1752 | -0.0426 | -2.3933
-14.5 | -0.3985 | 0.16312 | -0.0436 | -2.443
-14 | -0.3902 | 0.15287 | -0.0487 | -2.5525
-13.5 | -0.3647 | 0.14709 | -0.0524 | -2.4794
-13 | -0.3586 | 0.13635 | -0.0586 | -2.63
-12.5 | -0.3393 | 0.12908 | -0.0635 | -2.6286
-12 | -0.3169 | 0.12261 | -0.068 | -2.5846
-11.5 | -0.3311 | 0.11221 | -0.0702 | -2.9507
-11 | -0.3144 | 0.10483 | -0.075 | -2.9991
-10.5 | -0.3039 | 0.09559 | -0.082 | -3.1792
-10 | -0.3217 | 0.08225 | -0.0923 | -3.9112
-9.5 | -0.3244 | 0.07539 | -0.0938 | -4.303
-9 | -0.3522 | 0.06234 | -0.1047 | -5.6497
-8.5 | -0.4288 | 0.04412 | -0.1218 | -9.7189
-8 | -0.5216 | 0.03112 | -0.113 | -16.7609
-7.5 | -0.5679 | 0.02596 | -0.0966 | -21.876
-7 | -0.5458 | 0.02158 | -0.0891 | -25.2919
-6.5 | -0.5392 | 0.01882 | -0.0762 | -28.6504
-6 | -0.5086 | 0.0161 | -0.0669 | -31.5901
-5 | -0.3961 | 0.0126 | -0.0573 | -31.4365
-4.5 | -0.3125 | 0.01136 | -0.0581 | -27.5088
-4 | -0.2072 | 0.01021 | -0.064 | -20.2938
-3.5 | -0.1702 | 0.01003 | -0.0558 | -16.9691
-3 | -0.1249 | 0.00988 | -0.0498 | -12.6417
-2.5 | -0.071 | 0.00972 | -0.0457 | -7.3045
-2 | -0.0155 | 0.00961 | -0.0421 | -1.6129
-1.5 | 0.0418 | 0.0095 | -0.0391 | 4.4
-1 | 0.0987 | 0.00946 | -0.0363 | 10.4334
-0.5 | 0.155 | 0.00952 | -0.0334 | 16.2815
0 | 0.2121 | 0.0096 | -0.0308 | 22.0938
0.5 | 0.2696 | 0.0097 | -0.0283 | 27.7938
1 | 0.331 | 0.00969 | -0.0269 | 34.1589
1.5 | 0.3888 | 0.00981 | -0.0247 | 39.633
2 | 0.448 | 0.00991 | -0.0228 | 45.2069
2.5 | 0.5078 | 0.01005 | -0.021 | 50.5274

## 57. Re 3M Mach 0.00 (1)
BIGFOIL.COM POLAR EXPORT
goe575
GOE 575 |  |  |  | Cl Max: | 2.059 | at alpha= | 16 | deg
JavaFoil+Calcfoil stall+Eppler ext transition |  |  |  | L/D Max: | 142.488 | at alpha= | 6 | deg
Re: | 3000000 |  |  | Cd Min: | 0.006 | at alpha= | 2 | deg
Mach: | 0 |  |  | Cl=0 at alpha= | -4.0917 | deg
|  |  |  | @ Cl=0.1, Cd= | 0.0075997
|  |  |  | @ Cl=0.4, Cd= | 0.0079693
|  |  |  | @ Cl=0.6, Cd= | 0.0078892
alpha (deg) | Cl | Cd | Cm | Cl/Cd
-20 | -0.913 | 0.14415 | -0.027 | -6.331
-19.5 | -0.92 | 0.13777 | -0.028 | -6.681
-19 | -0.927 | 0.13096 | -0.029 | -7.081
-18.5 | -0.934 | 0.1227 | -0.03 | -7.611
-18 | -0.934 | 0.11775 | -0.031 | -7.934
-17.5 | -0.935 | 0.11049 | -0.032 | -8.458
-17 | -0.936 | 0.10056 | -0.034 | -9.307
-16.5 | -0.927 | 0.09393 | -0.035 | -9.871
-16 | -0.909 | 0.09162 | -0.036 | -9.917
-15.5 | -0.893 | 0.08406 | -0.037 | -10.623
-15 | -0.871 | 0.0802 | -0.038 | -10.867
-14.5 | -0.849 | 0.07536 | -0.039 | -11.266
-14 | -0.826 | 0.06945 | -0.041 | -11.899
-13.5 | -0.801 | 0.06418 | -0.043 | -12.486
-13 | -0.775 | 0.05888 | -0.044 | -13.158
-12.5 | -0.752 | 0.05043 | -0.047 | -14.908
-12 | -0.778 | 0.02098 | -0.057 | -37.099
-11.5 | -0.793 | 0.01116 | -0.064 | -71.032
-11 | -0.749 | 0.00967 | -0.065 | -77.483
-10.5 | -0.704 | 0.00867 | -0.066 | -81.286
-10 | -0.657 | 0.00819 | -0.067 | -80.241
-9.5 | -0.608 | 0.00779 | -0.069 | -78.022
-9 | -0.557 | 0.00818 | -0.07 | -68.043
-8.5 | -0.504 | 0.00782 | -0.071 | -64.496
-8 | -0.451 | 0.00674 | -0.072 | -66.879
-7.5 | -0.396 | 0.00632 | -0.074 | -62.684
-7 | -0.34 | 0.00613 | -0.075 | -55.49
-6.5 | -0.283 | 0.00611 | -0.076 | -46.328
-6 | -0.226 | 0.00607 | -0.077 | -37.176
-5.5 | -0.167 | 0.00603 | -0.079 | -27.705
-5 | -0.108 | 0.00728 | -0.08 | -14.863
-4.5 | -0.049 | 0.00775 | -0.081 | -6.299
-4 | 0.011 | 0.00776 | -0.082 | 1.415
-3.5 | 0.071 | 0.00788 | -0.083 | 9.021
-3 | 0.131 | 0.0073 | -0.085 | 17.998
-2.5 | 0.192 | 0.00688 | -0.086 | 27.917
-2 | 0.253 | 0.00684 | -0.087 | 36.904
-1.5 | 0.313 | 0.00708 | -0.088 | 44.246
-1 | 0.374 | 0.00785 | -0.089 | 47.617
-0.5 | 0.435 | 0.00813 | -0.091 | 53.457
0 | 0.497 | 0.00795 | -0.092 | 62.589
0.5 | 0.558 | 0.00718 | -0.093 | 77.718
1 | 0.619 | 0.00821 | -0.094 | 75.351
1.5 | 0.68 | 0.0085 | -0.095 | 79.941
2 | 0.74 | 0.006 | -0.096 | 123.399
2.5 | 0.801 | 0.00619 | -0.097 | 129.46
3 | 0.861 | 0.00644 | -0.098 | 133.691
3.5 | 0.922 | 0.00662 | -0.099 | 139.328
4 | 0.982 | 0.00689 | -0.1 | 142.405
4.5 | 1.042 | 0.00765 | -0.102 | 136.079
5 | 1.101 | 0.00944 | -0.103 | 116.64
5.5 | 1.159 | 0.00981 | -0.104 | 118.191
6 | 1.217 | 0.00854 | -0.105 | 142.488
6.5 | 1.275 | 0.01054 | -0.106 | 120.98
7 | 1.331 | 0.0109 | -0.107 | 122.106
7.5 | 1.387 | 0.01129 | -0.108 | 122.913
8 | 1.442 | 0.01111 | -0.109 | 129.832
8.5 | 1.496 | 0.01198 | -0.11 | 124.891
9 | 1.55 | 0.01436 | -0.111 | 107.911
9.5 | 1.602 | 0.01512 | -0.112 | 105.915
10 | 1.653 | 0.01574 | -0.113 | 105.011
10.5 | 1.702 | 0.01635 | -0.113 | 104.109
11 | 1.751 | 0.01704 | -0.114 | 102.757
11.5 | 1.798 | 0.01766 | -0.115 | 101.803
12 | 1.841 | 0.01852 | -0.116 | 99.404
12.5 | 1.882 | 0.01674 | -0.117 | 112.408
13 | 1.921 | 0.0176 | -0.118 | 109.139
13.5 | 1.958 | 0.01842 | -0.119 | 106.273
14 | 1.992 | 0.01916 | -0.12 | 103.993
14.5 | 2.025 | 0.01992 | -0.12 | 101.642
15 | 2.042 | 0.02089 | -0.121 | 97.752
15.5 | 2.053 | 0.02126 | -0.122 | 96.599
16 | 2.059 | 0.02244 | -0.123 | 91.773
16.5 | 2.018 | 0.02769 | -0.121 | 72.856
17 | 1.993 | 0.03069 | -0.12 | 64.935
17.5 | 1.966 | 0.03406 | -0.119 | 57.734
18 | 1.902 | 0.0441 | -0.116 | 43.137
18.5 | 1.865 | 0.05124 | -0.115 | 36.387
19 | 1.819 | 0.0613 | -0.113 | 29.674
19.5 | 1.778 | 0.06986 | -0.112 | 25.455
20 | 1.736 | 0.07891 | -0.11 | 22

## 58. Re 3M Mach 0.00 (2)
BIGFOIL.COM POLAR EXPORT
goe575
GOE 575 |  |  |  | Cl Max: | 1.6524 | at alpha= | 17 | deg
XFOIL ncrit=9 |  |  |  | L/D Max: | 98.0081 | at alpha= | 7.5 | deg
Re: | 3000000 |  |  | Cd Min: | 0.06821 | at alpha= | 20 | deg
Mach: | 0 |  |  | Cl=0 at alpha= | -2.085 | deg
|  |  |  | @ Cl=0.1, Cd= | 0.0080883
|  |  |  | @ Cl=0.4, Cd= | 0.0083576
|  |  |  | @ Cl=0.6, Cd= | 0.0089177
alpha (deg) | Cl | Cd | Cm | Cl/Cd
-20 | -1.4355 | 0.03523 | -0.1283 | -40.7465
-19.5 | -1.4513 | 0.03331 | -0.1236 | -43.5695
-19 | -1.4609 | 0.03068 | -0.1163 | -47.6173
-18 | -1.477 | 0.02482 | -0.0982 | -59.5085
-17.5 | -1.447 | 0.02341 | -0.0953 | -61.8112
-17 | -1.4093 | 0.02239 | -0.0933 | -62.9433
-16.5 | -1.3879 | 0.02134 | -0.0872 | -65.0375
-16 | -1.3602 | 0.02019 | -0.0827 | -67.37
-15.5 | -1.3219 | 0.01934 | -0.0798 | -68.3506
-15 | -1.2764 | 0.01869 | -0.0782 | -68.2932
-14.5 | -1.2291 | 0.01814 | -0.0769 | -67.7563
-14 | -1.2145 | 0.01732 | -0.0685 | -70.1212
-13.5 | -1.1739 | 0.01665 | -0.0655 | -70.5045
-13 | -1.126 | 0.01614 | -0.0639 | -69.7646
-12.5 | -1.0757 | 0.01567 | -0.0628 | -68.6471
-12 | -1.0225 | 0.01528 | -0.0622 | -66.9175
-11.5 | -0.969 | 0.01457 | -0.0618 | -66.5065
-11 | -0.9489 | 0.01403 | -0.0538 | -67.6336
-10.5 | -0.8958 | 0.01349 | -0.0531 | -66.4047
-10 | -0.8393 | 0.0131 | -0.0531 | -64.0687
-9.5 | -0.7804 | 0.01267 | -0.0535 | -61.5943
-9 | -0.7187 | 0.01196 | -0.0547 | -60.092
-8.5 | -0.6585 | 0.01152 | -0.0555 | -57.1615
-8 | -0.6317 | 0.01118 | -0.0487 | -56.5027
-7.5 | -0.5727 | 0.01076 | -0.0491 | -53.2249
-7 | -0.5104 | 0.01031 | -0.0502 | -49.5053
-6.5 | -0.4721 | 0.00992 | -0.0459 | -47.5907
-6 | -0.4121 | 0.00923 | -0.0465 | -44.6479
-5.5 | -0.3557 | 0.00885 | -0.0463 | -40.1921
-5 | -0.2831 | 0.00838 | -0.0498 | -33.7828
-4.5 | -0.2001 | 0.0079 | -0.0557 | -25.3291
-4 | -0.1253 | 0.00749 | -0.0598 | -16.729
-3.5 | -0.1255 | 0.008 | -0.0466 | -15.6875
-3 | -0.0836 | 0.00801 | -0.0432 | -10.437
-2.5 | -0.0386 | 0.00802 | -0.0406 | -4.813
-2 | 0.0079 | 0.00804 | -0.0382 | 0.98259
-1.5 | 0.0545 | 0.00806 | -0.036 | 6.7618
-1 | 0.1027 | 0.00809 | -0.0341 | 12.6947
-0.5 | 0.1508 | 0.00816 | -0.0323 | 18.4804
0 | 0.1998 | 0.00823 | -0.0306 | 24.277
0.5 | 0.2527 | 0.00813 | -0.03 | 31.0824
1 | 0.3022 | 0.00822 | -0.0286 | 36.764
1.5 | 0.352 | 0.0083 | -0.0272 | 42.4096
2 | 0.402 | 0.00836 | -0.0259 | 48.0861
2.5 | 0.4515 | 0.00844 | -0.0245 | 53.4953
3 | 0.505 | 0.00844 | -0.0242 | 59.8341
5 | 0.9087 | 0.01047 | -0.0664 | 86.7908
5.5 | 0.9743 | 0.01119 | -0.0689 | 87.0688
6 | 1.0375 | 0.01158 | -0.0709 | 89.5941
6.5 | 1.1097 | 0.01172 | -0.075 | 94.6843
7 | 1.1641 | 0.0119 | -0.075 | 97.8235
7.5 | 1.2104 | 0.01235 | -0.0734 | 98.0081
8 | 1.2424 | 0.01307 | -0.0685 | 95.0574
8.5 | 1.272 | 0.01385 | -0.0633 | 91.8412
9 | 1.2902 | 0.01515 | -0.056 | 85.1617
9.5 | 1.3164 | 0.01603 | -0.0503 | 82.121
10 | 1.3484 | 0.01664 | -0.0459 | 81.0337
10.5 | 1.3774 | 0.0173 | -0.041 | 79.6185
11 | 1.4042 | 0.0181 | -0.0358 | 77.5801
12 | 1.4598 | 0.0197 | -0.026 | 74.1015
14 | 1.5598 | 0.02276 | -0.0071 | 68.5325
14.5 | 1.5823 | 0.02392 | -0.0024 | 66.1497
15 | 1.602 | 0.02528 | 0.0024 | 63.3703
15.5 | 1.6191 | 0.02678 | 0.0072 | 60.4593
16 | 1.6342 | 0.02828 | 0.0118 | 57.7864
16.5 | 1.6442 | 0.03022 | 0.0164 | 54.4077
17 | 1.6524 | 0.03256 | 0.0206 | 50.7494
17.5 | 1.6343 | 0.03726 | 0.0257 | 43.8621
18 | 1.616 | 0.04274 | 0.0291 | 37.81
19 | 1.5952 | 0.0537 | 0.0322 | 29.7058
19.5 | 1.5771 | 0.0605 | 0.0327 | 26.0678
20 | 1.5534 | 0.06821 | 0.0327 | 22.7738

## 59. Re 3M Mach 0.10 (1)
BIGFOIL.COM POLAR EXPORT
goe575
GOE 575 |  |  |  | Cl Max: | 2.052 | at alpha= | 16 | deg
JavaFoil+Calcfoil stall+Eppler ext transition |  |  |  | L/D Max: | 145.413 | at alpha= | 7.5 | deg
Re: | 3000000 |  |  | Cd Min: | 0.00601 | at alpha= | -5.5 | deg
Mach: | 0.1 |  |  | Cl=0 at alpha= | -4.0917 | deg
|  |  |  | @ Cl=0.1, Cd= | 0.007359
|  |  |  | @ Cl=0.4, Cd= | 0.0079744
|  |  |  | @ Cl=0.6, Cd= | 0.0078313
alpha (deg) | Cl | Cd | Cm | Cl/Cd
-20 | -0.879 | 0.14773 | -0.026 | -5.95
-19.5 | -0.89 | 0.14232 | -0.027 | -6.257
-19 | -0.901 | 0.13395 | -0.028 | -6.723
-18.5 | -0.91 | 0.12475 | -0.03 | -7.292
-18 | -0.914 | 0.12016 | -0.03 | -7.604
-17.5 | -0.916 | 0.11326 | -0.032 | -8.09
-17 | -0.92 | 0.10275 | -0.034 | -8.953
-16.5 | -0.914 | 0.09628 | -0.035 | -9.495
-16 | -0.899 | 0.09218 | -0.036 | -9.749
-15.5 | -0.883 | 0.08563 | -0.037 | -10.317
-15 | -0.863 | 0.08157 | -0.038 | -10.586
-14.5 | -0.842 | 0.07717 | -0.039 | -10.918
-14 | -0.821 | 0.07114 | -0.041 | -11.54
-13.5 | -0.797 | 0.06558 | -0.042 | -12.154
-13 | -0.771 | 0.06026 | -0.044 | -12.794
-12.5 | -0.745 | 0.05396 | -0.046 | -13.813
-12 | -0.742 | 0.03481 | -0.053 | -21.313
-11.5 | -0.793 | 0.01135 | -0.064 | -69.85
-11 | -0.75 | 0.01039 | -0.065 | -72.232
-10.5 | -0.706 | 0.00877 | -0.067 | -80.502
-10 | -0.658 | 0.00831 | -0.068 | -79.23
-9.5 | -0.609 | 0.00785 | -0.069 | -77.615
-9 | -0.558 | 0.00826 | -0.07 | -67.587
-8.5 | -0.506 | 0.0079 | -0.072 | -64.048
-8 | -0.453 | 0.00682 | -0.073 | -66.344
-7.5 | -0.398 | 0.0064 | -0.074 | -62.126
-7 | -0.341 | 0.00611 | -0.075 | -55.887
-6.5 | -0.284 | 0.0061 | -0.077 | -46.649
-6 | -0.227 | 0.00605 | -0.078 | -37.452
-5.5 | -0.168 | 0.00601 | -0.079 | -27.932
-5 | -0.109 | 0.00729 | -0.08 | -14.919
-4.5 | -0.049 | 0.00773 | -0.081 | -6.344
-4 | 0.011 | 0.00783 | -0.083 | 1.409
-3.5 | 0.071 | 0.00734 | -0.084 | 9.735
-3 | 0.132 | 0.00738 | -0.085 | 17.889
-2.5 | 0.193 | 0.00685 | -0.086 | 28.163
-2 | 0.254 | 0.00695 | -0.088 | 36.541
-1.5 | 0.315 | 0.00707 | -0.089 | 44.522
-1 | 0.376 | 0.00788 | -0.09 | 47.711
-0.5 | 0.437 | 0.00812 | -0.091 | 53.817
0 | 0.5 | 0.00797 | -0.092 | 62.721
0.5 | 0.561 | 0.00716 | -0.093 | 78.343
1 | 0.622 | 0.00821 | -0.095 | 75.735
1.5 | 0.683 | 0.0085 | -0.096 | 80.385
2 | 0.744 | 0.00604 | -0.097 | 123.254
2.5 | 0.805 | 0.00739 | -0.098 | 108.859
3 | 0.866 | 0.00645 | -0.099 | 134.149
3.5 | 0.926 | 0.00666 | -0.1 | 139.048
4 | 0.987 | 0.00691 | -0.101 | 142.787
4.5 | 1.047 | 0.00774 | -0.102 | 135.272
5 | 1.106 | 0.00951 | -0.103 | 116.257
5.5 | 1.165 | 0.00986 | -0.104 | 118.134
6 | 1.223 | 0.00857 | -0.105 | 142.658
6.5 | 1.281 | 0.01062 | -0.106 | 120.587
7 | 1.337 | 0.01097 | -0.107 | 121.876
7.5 | 1.393 | 0.00958 | -0.108 | 145.413
8 | 1.449 | 0.01122 | -0.109 | 129.104
8.5 | 1.503 | 0.01208 | -0.11 | 124.42
9 | 1.556 | 0.01448 | -0.111 | 107.478
9.5 | 1.608 | 0.01525 | -0.112 | 105.451
10 | 1.659 | 0.01594 | -0.113 | 104.084
10.5 | 1.708 | 0.0165 | -0.114 | 103.521
11 | 1.757 | 0.01721 | -0.115 | 102.06
11.5 | 1.803 | 0.01785 | -0.116 | 101.005
12 | 1.846 | 0.01874 | -0.117 | 98.484
12.5 | 1.886 | 0.01705 | -0.118 | 110.658
13 | 1.925 | 0.01786 | -0.118 | 107.745
13.5 | 1.96 | 0.01864 | -0.119 | 105.161
14 | 1.994 | 0.01944 | -0.12 | 102.589
14.5 | 2.025 | 0.02036 | -0.121 | 99.465
15 | 2.04 | 0.02117 | -0.122 | 96.357
15.5 | 2.049 | 0.02159 | -0.122 | 94.904
16 | 2.052 | 0.0231 | -0.123 | 88.812
16.5 | 2 | 0.02857 | -0.121 | 69.984
17 | 1.97 | 0.03192 | -0.12 | 61.723
17.5 | 1.912 | 0.03997 | -0.117 | 47.831
18 | 1.871 | 0.04661 | -0.116 | 40.15
18.5 | 1.827 | 0.05456 | -0.114 | 33.49
19 | 1.778 | 0.06506 | -0.113 | 27.333
19.5 | 1.731 | 0.07541 | -0.111 | 22.952
20 | 1.684 | 0.08501 | -0.11 | 19.81

## 60. Re 3M Mach 0.10 (2)
BIGFOIL.COM POLAR EXPORT
goe575
GOE 575 |  |  |  | Cl Max: | 1.6391 | at alpha= | 17 | deg
XFOIL ncrit=9 |  |  |  | L/D Max: | 97.619 | at alpha= | 7 | deg
Re: | 3000000 |  |  | Cd Min: | 0.07302 | at alpha= | 20 | deg
Mach: | 0.1 |  |  | Cl=0 at alpha= | -2.0754 | deg
|  |  |  | @ Cl=0.1, Cd= | 0.0081084
|  |  |  | @ Cl=0.4, Cd= | 0.0083964
|  |  |  | @ Cl=0.6, Cd= | 0.0089686
alpha (deg) | Cl | Cd | Cm | Cl/Cd
-19 | -1.43 | 0.03361 | -0.1249 | -42.5469
-18.5 | -1.4466 | 0.03054 | -0.1165 | -47.3674
-18 | -1.4632 | 0.0269 | -0.1057 | -54.3941
-17.5 | -1.4435 | 0.02487 | -0.1016 | -58.0418
-17 | -1.4117 | 0.02341 | -0.0987 | -60.3033
-16.5 | -1.3851 | 0.0222 | -0.0939 | -62.3919
-16 | -1.3609 | 0.02112 | -0.0882 | -64.4366
-15.5 | -1.3275 | 0.01998 | -0.0844 | -66.4414
-15 | -1.2841 | 0.01918 | -0.0821 | -66.9499
-14.5 | -1.2372 | 0.01853 | -0.0804 | -66.7674
-14 | -1.2172 | 0.01787 | -0.0728 | -68.1142
-13.5 | -1.1811 | 0.01699 | -0.0687 | -69.5174
-13 | -1.1334 | 0.01643 | -0.0668 | -68.9836
-12.5 | -1.0828 | 0.01592 | -0.0654 | -68.0151
-12 | -1.0294 | 0.01548 | -0.0646 | -66.4987
-11.5 | -0.9752 | 0.01483 | -0.064 | -65.7586
-11 | -0.9553 | 0.01421 | -0.0558 | -67.2273
-10.5 | -0.9019 | 0.01365 | -0.0549 | -66.0733
-10 | -0.8449 | 0.01324 | -0.0547 | -63.8142
-9.5 | -0.7854 | 0.01278 | -0.055 | -61.4554
-9 | -0.7236 | 0.01214 | -0.0559 | -59.6046
-8.5 | -0.683 | 0.01169 | -0.0521 | -58.426
-8 | -0.6359 | 0.01126 | -0.0497 | -56.4742
-7.5 | -0.5762 | 0.01083 | -0.0501 | -53.2041
-7 | -0.5132 | 0.01036 | -0.0511 | -49.5367
-6.5 | -0.4765 | 0.01003 | -0.0463 | -47.5075
-6 | -0.4142 | 0.00928 | -0.0473 | -44.6336
-5.5 | -0.3575 | 0.00889 | -0.047 | -40.2137
-5 | -0.2837 | 0.0084 | -0.0506 | -33.7738
-4.5 | -0.1997 | 0.00792 | -0.0566 | -25.2146
-4 | -0.1266 | 0.00754 | -0.0601 | -16.7905
-3.5 | -0.1275 | 0.00804 | -0.0468 | -15.8582
-3 | -0.0849 | 0.00804 | -0.0434 | -10.5597
-2.5 | -0.0394 | 0.00804 | -0.0408 | -4.9005
-2 | 0.007 | 0.00806 | -0.0383 | 0.86849
-1.5 | 0.0541 | 0.00808 | -0.0361 | 6.6955
-1 | 0.1026 | 0.00811 | -0.0342 | 12.651
-0.5 | 0.1508 | 0.00819 | -0.0323 | 18.4127
0 | 0.1998 | 0.00826 | -0.0305 | 24.1889
0.5 | 0.2531 | 0.00816 | -0.0299 | 31.0172
1 | 0.3028 | 0.00826 | -0.0284 | 36.6586
1.5 | 0.3528 | 0.00834 | -0.027 | 42.3022
2 | 0.403 | 0.0084 | -0.0257 | 47.9762
2.5 | 0.4528 | 0.00848 | -0.0243 | 53.3962
3 | 0.5057 | 0.0085 | -0.0237 | 59.4941
4.5 | 0.7834 | 0.00988 | -0.0493 | 79.2915
5 | 0.9095 | 0.01053 | -0.0655 | 86.3723
5.5 | 0.9771 | 0.01121 | -0.0684 | 87.1632
6 | 1.038 | 0.01166 | -0.0697 | 89.0223
6.5 | 1.113 | 0.01179 | -0.0743 | 94.402
7 | 1.1685 | 0.01197 | -0.0744 | 97.619
7.5 | 1.2143 | 0.01245 | -0.0725 | 97.5341
8 | 1.2454 | 0.01323 | -0.0673 | 94.1345
8.5 | 1.2746 | 0.01403 | -0.0619 | 90.8482
9 | 1.2923 | 0.01535 | -0.0544 | 84.1889
9.5 | 1.3195 | 0.01622 | -0.0488 | 81.3502
10 | 1.3519 | 0.01682 | -0.0444 | 80.3746
10.5 | 1.3806 | 0.01752 | -0.0393 | 78.8014
11 | 1.4077 | 0.01834 | -0.034 | 76.7557
12.5 | 1.49 | 0.02057 | -0.0191 | 72.4356
13 | 1.516 | 0.0212 | -0.0144 | 71.5094
13.5 | 1.5381 | 0.02224 | -0.0092 | 69.1592
14 | 1.5632 | 0.02326 | -0.0046 | 67.2055
14.5 | 1.5853 | 0.02454 | 0.0001 | 64.6007
15 | 1.604 | 0.02605 | 0.0051 | 61.5739
15.5 | 1.6202 | 0.0277 | 0.0101 | 58.491
16 | 1.6359 | 0.02913 | 0.0145 | 56.1586
16.5 | 1.639 | 0.03164 | 0.0197 | 51.8015
17 | 1.6391 | 0.03473 | 0.0242 | 47.1955
17.5 | 1.6188 | 0.03998 | 0.0287 | 40.4902
18 | 1.6039 | 0.04548 | 0.0313 | 35.2661
18.5 | 1.5904 | 0.05134 | 0.0329 | 30.9778
19 | 1.5792 | 0.0573 | 0.0337 | 27.5602
19.5 | 1.5563 | 0.06489 | 0.0338 | 23.9837
20 | 1.531 | 0.07302 | 0.0333 | 20.9669

## 61. Re 3M Mach 0.25 (1)
BIGFOIL.COM POLAR EXPORT
goe575
GOE 575 |  |  |  | Cl Max: | 2.01 | at alpha= | 14.5 | deg
JavaFoil+Calcfoil stall+Eppler ext transition |  |  |  | L/D Max: | 144.091 | at alpha= | 7.5 | deg
Re: | 3000000 |  |  | Cd Min: | 0.00613 | at alpha= | 2 | deg
Mach: | 0.25 |  |  | Cl=0 at alpha= | -4.0902 | deg
|  |  |  | @ Cl=0.1, Cd= | 0.0074243
|  |  |  | @ Cl=0.4, Cd= | 0.0081178
|  |  |  | @ Cl=0.6, Cd= | 0.0082795
alpha (deg) | Cl | Cd | Cm | Cl/Cd
-20 | -0.586 | 0.17353 | -0.024 | -3.377
-19.5 | -0.63 | 0.16492 | -0.025 | -3.819
-19 | -0.67 | 0.1547 | -0.025 | -4.329
-18.5 | -0.706 | 0.1448 | -0.026 | -4.874
-18 | -0.737 | 0.13852 | -0.027 | -5.322
-17.5 | -0.764 | 0.13052 | -0.028 | -5.856
-17 | -0.786 | 0.12348 | -0.029 | -6.367
-16.5 | -0.799 | 0.11702 | -0.029 | -6.825
-16 | -0.799 | 0.11095 | -0.03 | -7.2
-15.5 | -0.804 | 0.09848 | -0.035 | -8.162
-15 | -0.796 | 0.09416 | -0.036 | -8.457
-14.5 | -0.787 | 0.08764 | -0.037 | -8.981
-14 | -0.776 | 0.08095 | -0.039 | -9.584
-13.5 | -0.761 | 0.07466 | -0.041 | -10.188
-13 | -0.743 | 0.06809 | -0.043 | -10.916
-12.5 | -0.723 | 0.06148 | -0.045 | -11.759
-12 | -0.698 | 0.05633 | -0.047 | -12.388
-11.5 | -0.675 | 0.04863 | -0.05 | -13.872
-11 | -0.66 | 0.03567 | -0.055 | -18.49
-10.5 | -0.708 | 0.01076 | -0.068 | -65.788
-10 | -0.664 | 0.00998 | -0.07 | -66.461
-9.5 | -0.616 | 0.00937 | -0.071 | -65.8
-9 | -0.567 | 0.00788 | -0.072 | -71.93
-8.5 | -0.515 | 0.00836 | -0.074 | -61.584
-8 | -0.461 | 0.00787 | -0.075 | -58.561
-7.5 | -0.406 | 0.00746 | -0.076 | -54.392
-7 | -0.349 | 0.00648 | -0.077 | -53.849
-6.5 | -0.291 | 0.0062 | -0.079 | -46.949
-6 | -0.232 | 0.00615 | -0.08 | -37.739
-5.5 | -0.172 | 0.00701 | -0.081 | -24.554
-5 | -0.112 | 0.00786 | -0.082 | -14.191
-4.5 | -0.05 | 0.00788 | -0.084 | -6.386
-4 | 0.011 | 0.00787 | -0.085 | 1.439
-3.5 | 0.073 | 0.00745 | -0.086 | 9.852
-3 | 0.136 | 0.00739 | -0.087 | 18.352
-2.5 | 0.198 | 0.00752 | -0.089 | 26.354
-2 | 0.261 | 0.00696 | -0.09 | 37.464
-1.5 | 0.323 | 0.00716 | -0.091 | 45.153
-1 | 0.386 | 0.00808 | -0.092 | 47.815
-0.5 | 0.449 | 0.00825 | -0.094 | 54.408
0 | 0.514 | 0.00811 | -0.095 | 63.365
0.5 | 0.576 | 0.00823 | -0.096 | 70.016
1 | 0.639 | 0.00836 | -0.097 | 76.411
1.5 | 0.702 | 0.00867 | -0.098 | 80.904
2 | 0.764 | 0.00613 | -0.099 | 124.678
2.5 | 0.827 | 0.00756 | -0.1 | 109.381
3 | 0.889 | 0.00773 | -0.101 | 115.011
3.5 | 0.951 | 0.00685 | -0.103 | 138.888
4 | 1.013 | 0.00916 | -0.104 | 110.575
4.5 | 1.075 | 0.00796 | -0.105 | 135.034
5 | 1.135 | 0.00986 | -0.106 | 115.125
5.5 | 1.195 | 0.01035 | -0.107 | 115.549
6 | 1.255 | 0.00889 | -0.108 | 141.2
6.5 | 1.313 | 0.01109 | -0.109 | 118.472
7 | 1.371 | 0.01149 | -0.11 | 119.275
7.5 | 1.428 | 0.00991 | -0.111 | 144.091
8 | 1.483 | 0.01177 | -0.112 | 126.03
8.5 | 1.537 | 0.01474 | -0.113 | 104.309
9 | 1.59 | 0.01335 | -0.114 | 119.123
9.5 | 1.642 | 0.014 | -0.115 | 117.285
10 | 1.691 | 0.01468 | -0.116 | 115.247
10.5 | 1.739 | 0.01535 | -0.117 | 113.284
11 | 1.785 | 0.01853 | -0.118 | 96.338
11.5 | 1.829 | 0.01952 | -0.119 | 93.711
12 | 1.868 | 0.02052 | -0.12 | 91.026
12.5 | 1.903 | 0.01874 | -0.121 | 101.571
13 | 1.935 | 0.01959 | -0.122 | 98.82
13.5 | 1.964 | 0.02042 | -0.123 | 96.163
14 | 1.989 | 0.02146 | -0.124 | 92.673
14.5 | 2.01 | 0.0265 | -0.124 | 75.852
15 | 1.959 | 0.02859 | -0.122 | 68.515
15.5 | 1.936 | 0.03013 | -0.122 | 64.265
16 | 1.896 | 0.03352 | -0.121 | 56.564
16.5 | 1.814 | 0.04303 | -0.118 | 42.159
17 | 1.748 | 0.05225 | -0.116 | 33.454
17.5 | 1.686 | 0.05932 | -0.115 | 28.426
18 | 1.605 | 0.07365 | -0.112 | 21.798
18.5 | 1.52 | 0.08931 | -0.109 | 17.017
19 | 1.439 | 0.10279 | -0.106 | 13.998
19.5 | 1.348 | 0.12189 | -0.103 | 11.055

## 62. Re 3M Mach 0.25 (2)
BIGFOIL.COM POLAR EXPORT
goe575
GOE 575 |  |  |  | Cl Max: | 1.6248 | at alpha= | 15.5 | deg
XFOIL ncrit=9 |  |  |  | L/D Max: | 95.934 | at alpha= | 7 | deg
Re: | 3000000 |  |  | Cd Min: | 0.19869 | at alpha= | -20 | deg
Mach: | 0.25 |  |  | Cl=0 at alpha= | -2.019 | deg
|  |  |  | @ Cl=0.1, Cd= | 0.0082814
|  |  |  | @ Cl=0.4, Cd= | 0.0085585
|  |  |  | @ Cl=0.6, Cd= | 0.0077028
alpha (deg) | Cl | Cd | Cm | Cl/Cd
-20 | -0.532 | 0.19869 | -0.0384 | -2.6775
-19.5 | -0.5309 | 0.19047 | -0.0416 | -2.7873
-19 | -0.5366 | 0.18063 | -0.0456 | -2.9707
-18.5 | -0.5382 | 0.1722 | -0.0489 | -3.1254
-18 | -0.5984 | 0.15123 | -0.0588 | -3.9569
-17.5 | -0.8553 | 0.10143 | -0.0889 | -8.4324
-16.5 | -1.3138 | 0.03259 | -0.1279 | -40.313
-16 | -1.3094 | 0.02877 | -0.124 | -45.5127
-15.5 | -1.3114 | 0.02589 | -0.1153 | -50.6528
-15 | -1.291 | 0.02396 | -0.1089 | -53.8815
-14.5 | -1.2568 | 0.02238 | -0.1041 | -56.1573
-14 | -1.2197 | 0.02082 | -0.0996 | -58.5831
-13.5 | -1.2044 | 0.01974 | -0.09 | -61.0132
-13 | -1.163 | 0.01887 | -0.0853 | -61.6322
-12.5 | -1.1171 | 0.01781 | -0.0815 | -62.7232
-12 | -1.0629 | 0.01709 | -0.0792 | -62.1943
-11.5 | -1.0051 | 0.01651 | -0.0775 | -60.8783
-11 | -0.9842 | 0.01578 | -0.0684 | -62.3701
-10.5 | -0.9338 | 0.01476 | -0.0655 | -63.2656
-10 | -0.8747 | 0.01421 | -0.0642 | -61.5552
-9.5 | -0.8127 | 0.01362 | -0.0636 | -59.6696
-9 | -0.7484 | 0.01301 | -0.0637 | -57.525
-8.5 | -0.7207 | 0.0127 | -0.0559 | -56.748
-8 | -0.6595 | 0.0118 | -0.0555 | -55.8898
-7.5 | -0.5961 | 0.01126 | -0.0555 | -52.9396
-7 | -0.5295 | 0.01072 | -0.0563 | -49.3937
-6.5 | -0.4935 | 0.01032 | -0.0505 | -47.8198
-6 | -0.428 | 0.00971 | -0.0511 | -44.0783
-5.5 | -0.3676 | 0.00909 | -0.0509 | -40.44
-5 | -0.2924 | 0.00858 | -0.0539 | -34.0793
-4.5 | -0.2049 | 0.00805 | -0.0598 | -25.4534
-4 | -0.1381 | 0.00782 | -0.0612 | -17.6598
-3.5 | -0.141 | 0.00837 | -0.0469 | -16.8459
-3 | -0.0933 | 0.00822 | -0.0442 | -11.3504
-2.5 | -0.0455 | 0.00819 | -0.0415 | -5.5556
-2 | 0.0018 | 0.0082 | -0.0386 | 0.21951
-1.5 | 0.0486 | 0.00827 | -0.0358 | 5.8767
-1 | 0.0988 | 0.00828 | -0.0338 | 11.9324
-0.5 | 0.1492 | 0.00834 | -0.0319 | 17.8897
0 | 0.1995 | 0.00843 | -0.03 | 23.6655
0.5 | 0.251 | 0.00849 | -0.0284 | 29.5642
1 | 0.3058 | 0.00844 | -0.0276 | 36.2322
1.5 | 0.3577 | 0.00851 | -0.0262 | 42.0329
2 | 0.41 | 0.00857 | -0.0248 | 47.8413
2.5 | 0.4624 | 0.00864 | -0.0235 | 53.5185
3.5 | 0.5667 | 0.00737 | -0.0216 | 76.8928
5 | 0.9099 | 0.0108 | -0.0596 | 84.25
5.5 | 0.9872 | 0.0114 | -0.064 | 86.5965
6 | 1.0464 | 0.01205 | -0.0642 | 86.8382
6.5 | 1.1337 | 0.01213 | -0.0707 | 93.4625
7 | 1.1915 | 0.01242 | -0.0706 | 95.934
7.5 | 1.2334 | 0.01307 | -0.067 | 94.3688
8 | 1.2601 | 0.01407 | -0.0603 | 89.5593
8.5 | 1.2795 | 0.01543 | -0.0525 | 82.9229
9 | 1.3077 | 0.01638 | -0.0464 | 79.8352
9.5 | 1.3377 | 0.01716 | -0.0407 | 77.9545
10 | 1.37 | 0.01788 | -0.0356 | 76.6219
10.5 | 1.3977 | 0.01876 | -0.0296 | 74.5043
11 | 1.4267 | 0.01964 | -0.0241 | 72.6426
11.5 | 1.4547 | 0.02063 | -0.0184 | 70.5138
13 | 1.5291 | 0.02373 | -0.0014 | 64.4374
13.5 | 1.5529 | 0.02519 | 0.0039 | 61.6475
14 | 1.5767 | 0.02686 | 0.0088 | 58.7007
14.5 | 1.5958 | 0.02857 | 0.014 | 55.8558
15 | 1.6088 | 0.03075 | 0.0194 | 52.3187
15.5 | 1.6248 | 0.03295 | 0.024 | 49.3111

## 63. Re 3M Mach 0.50 (1)
BIGFOIL.COM POLAR EXPORT
goe575
GOE 575 |  |  |  | Cl Max: | 1.718 | at alpha= | 10 | deg
JavaFoil+Calcfoil stall+Eppler ext transition |  |  |  | L/D Max: | 138.995 | at alpha= | 3 | deg
Re: | 3000000 |  |  | Cd Min: | 0.00666 | at alpha= | -6 | deg
Mach: | 0.5 |  |  | Cl=0 at alpha= | -4.0942 | deg
|  |  |  | @ Cl=0.1, Cd= | 0.0078139
|  |  |  | @ Cl=0.4, Cd= | 0.0085357
|  |  |  | @ Cl=0.6, Cd= | 0.0089969
alpha (deg) | Cl | Cd | Cm | Cl/Cd
-20 | -0.885 | 0.16144 | -0.031 | -5.484
-19.5 | -0.858 | 0.15683 | -0.032 | -5.471
-19 | -0.83 | 0.15098 | -0.032 | -5.496
-18.5 | -0.806 | 0.15835 | -0.034 | -5.089
-18 | -0.78 | 0.14327 | -0.035 | -5.443
-17.5 | -0.753 | 0.13415 | -0.036 | -5.613
-17 | -0.725 | 0.12821 | -0.036 | -5.656
-16.5 | -0.695 | 0.12362 | -0.036 | -5.625
-16 | -0.663 | 0.12402 | -0.033 | -5.348
-15.5 | -0.636 | 0.12361 | -0.034 | -5.144
-15 | -0.609 | 0.12082 | -0.034 | -5.037
-14.5 | -0.581 | 0.11586 | -0.035 | -5.016
-14 | -0.554 | 0.1126 | -0.035 | -4.919
-13.5 | -0.527 | 0.10231 | -0.036 | -5.148
-13 | -0.499 | 0.10656 | -0.036 | -4.683
-12.5 | -0.471 | 0.1035 | -0.037 | -4.555
-12 | -0.444 | 0.09922 | -0.037 | -4.473
-11.5 | -0.416 | 0.09522 | -0.038 | -4.372
-11 | -0.389 | 0.08493 | -0.04 | -4.582
-10.5 | -0.361 | 0.07926 | -0.04 | -4.557
-10 | -0.333 | 0.07174 | -0.04 | -4.642
-9.5 | -0.305 | 0.06487 | -0.041 | -4.707
-9 | -0.391 | 0.05774 | -0.044 | -6.773
-8.5 | -0.413 | 0.04496 | -0.056 | -9.186
-8 | -0.395 | 0.0387 | -0.06 | -10.196
-7.5 | -0.425 | 0.00953 | -0.085 | -44.531
-7 | -0.373 | 0.00851 | -0.086 | -43.826
-6.5 | -0.315 | 0.0082 | -0.088 | -38.423
-6 | -0.254 | 0.00666 | -0.089 | -38.141
-5.5 | -0.19 | 0.00715 | -0.091 | -26.509
-5 | -0.123 | 0.00775 | -0.092 | -15.924
-4.5 | -0.056 | 0.0078 | -0.094 | -7.163
-4 | 0.013 | 0.00781 | -0.095 | 1.614
-3.5 | 0.082 | 0.00778 | -0.096 | 10.509
-3 | 0.151 | 0.00791 | -0.098 | 19.123
-2.5 | 0.221 | 0.00789 | -0.099 | 28.028
-2 | 0.291 | 0.00828 | -0.101 | 35.173
-1.5 | 0.361 | 0.00848 | -0.102 | 42.591
-1 | 0.431 | 0.00858 | -0.103 | 50.249
-0.5 | 0.501 | 0.00883 | -0.105 | 56.787
0 | 0.574 | 0.00906 | -0.106 | 63.374
0.5 | 0.644 | 0.00889 | -0.107 | 72.42
1 | 0.714 | 0.00925 | -0.109 | 77.194
1.5 | 0.784 | 0.00817 | -0.11 | 95.921
2 | 0.853 | 0.00819 | -0.111 | 104.232
2.5 | 0.923 | 0.00834 | -0.112 | 110.666
3 | 0.992 | 0.00714 | -0.113 | 138.995
3.5 | 1.061 | 0.00829 | -0.115 | 127.99
4 | 1.129 | 0.01057 | -0.116 | 106.842
4.5 | 1.197 | 0.01106 | -0.117 | 108.174
5 | 1.262 | 0.01171 | -0.118 | 107.761
5.5 | 1.326 | 0.01215 | -0.12 | 109.174
6 | 1.388 | 0.01279 | -0.121 | 108.568
6.5 | 1.448 | 0.01092 | -0.122 | 132.633
7 | 1.505 | 0.01326 | -0.123 | 113.512
7.5 | 1.558 | 0.01389 | -0.124 | 112.209
8 | 1.607 | 0.01859 | -0.126 | 86.441
8.5 | 1.65 | 0.01627 | -0.127 | 101.385
9 | 1.685 | 0.02157 | -0.128 | 78.111
9.5 | 1.709 | 0.02359 | -0.129 | 72.456
10 | 1.718 | 0.02136 | -0.13 | 80.439
10.5 | 1.704 | 0.02758 | -0.131 | 61.8
11 | 1.586 | 0.03191 | -0.127 | 49.711
11.5 | 1.299 | 0.04897 | -0.117 | 26.523
12 | 0.923 | 0.09534 | -0.073 | 9.677
12.5 | 0.974 | 0.09486 | -0.092 | 10.27
13 | 1.003 | 0.10061 | -0.093 | 9.969
13.5 | 1.032 | 0.11375 | -0.094 | 9.07
14 | 1.062 | 0.1217 | -0.095 | 8.725
14.5 | 1.069 | 0.12467 | -0.082 | 8.574
15 | 1.106 | 0.13085 | -0.089 | 8.454

## 64. Re 3M Mach 0.50 (2)
BIGFOIL.COM POLAR EXPORT
goe575
GOE 575 |  |  |  | Cl Max: | 1.5173 | at alpha= | 13 | deg
XFOIL ncrit=9 |  |  |  | L/D Max: | 85.6294 | at alpha= | 6.5 | deg
Re: | 3000000 |  |  | Cd Min: | 0.135 | at alpha= | 18 | deg
Mach: | 0.5 |  |  | Cl=0 at alpha= | -1.82 | deg
|  |  |  | @ Cl=0.1, Cd= | 0.008957
|  |  |  | @ Cl=0.4, Cd= | 0.0092516
|  |  |  | @ Cl=0.6, Cd= | 0.0096184
alpha (deg) | Cl | Cd | Cm | Cl/Cd
-12 | -0.3158 | 0.11322 | -0.0796 | -2.7893
-11.5 | -0.3375 | 0.09986 | -0.0877 | -3.3797
-11 | -0.3199 | 0.09213 | -0.094 | -3.4723
-10.5 | -0.3235 | 0.0801 | -0.1053 | -4.0387
-10 | -0.4162 | 0.06375 | -0.1126 | -6.5286
-9.5 | -0.4602 | 0.04982 | -0.1276 | -9.2373
-9 | -0.5143 | 0.03661 | -0.1338 | -14.0481
-8.5 | -0.5624 | 0.02926 | -0.1226 | -19.2208
-8 | -0.5602 | 0.02406 | -0.1148 | -23.2835
-7.5 | -0.5873 | 0.0204 | -0.0978 | -28.7892
-7 | -0.5963 | 0.01643 | -0.083 | -36.2934
-6.5 | -0.5537 | 0.0139 | -0.0756 | -39.8345
-6 | -0.505 | 0.01272 | -0.0686 | -39.7013
-5.5 | -0.4288 | 0.0113 | -0.0673 | -37.9469
-5 | -0.3347 | 0.01013 | -0.07 | -33.0405
-4.5 | -0.2398 | 0.00911 | -0.0734 | -26.3227
-3.5 | -0.1962 | 0.00938 | -0.0506 | -20.9168
-3 | -0.1393 | 0.00921 | -0.0468 | -15.1249
-2.5 | -0.0816 | 0.0091 | -0.0435 | -8.967
-2 | -0.0207 | 0.00891 | -0.0411 | -2.3232
-1.5 | 0.0368 | 0.0089 | -0.0381 | 4.1348
-1 | 0.0942 | 0.00895 | -0.0353 | 10.5251
-0.5 | 0.1518 | 0.00902 | -0.0327 | 16.8293
0 | 0.2104 | 0.00908 | -0.0304 | 23.1718
0.5 | 0.2687 | 0.00917 | -0.0281 | 29.3021
1 | 0.3271 | 0.00926 | -0.0258 | 35.324
1.5 | 0.3901 | 0.00924 | -0.0248 | 42.2186
2 | 0.4498 | 0.00931 | -0.0229 | 48.3136
2.5 | 0.5108 | 0.0094 | -0.0213 | 54.3404
3 | 0.5717 | 0.00956 | -0.0197 | 59.8013
3.5 | 0.6347 | 0.00969 | -0.0185 | 65.5005
5 | 0.8809 | 0.012 | -0.0275 | 73.4083
5.5 | 1.0391 | 0.0129 | -0.0458 | 80.5504
6 | 1.1007 | 0.0135 | -0.0435 | 81.5333
6.5 | 1.2108 | 0.01414 | -0.0508 | 85.6294
7 | 1.2719 | 0.01522 | -0.0481 | 83.5677
7.5 | 1.2797 | 0.01723 | -0.0363 | 74.2716
8 | 1.3128 | 0.01843 | -0.0283 | 71.2317
8.5 | 1.3456 | 0.01977 | -0.0205 | 68.0627
9 | 1.3785 | 0.02116 | -0.0128 | 65.1465
9.5 | 1.4086 | 0.02263 | -0.005 | 62.2448
10 | 1.4355 | 0.02436 | 0.0029 | 58.9286
10.5 | 1.458 | 0.02654 | 0.0109 | 54.9359
11 | 1.4791 | 0.02896 | 0.0184 | 51.0739
11.5 | 1.4976 | 0.03183 | 0.0253 | 47.05
12 | 1.5099 | 0.03544 | 0.0313 | 42.6044
12.5 | 1.5148 | 0.04001 | 0.0362 | 37.8605
13 | 1.5173 | 0.04515 | 0.0398 | 33.6058
13.5 | 1.504 | 0.05186 | 0.0421 | 29.0012
14 | 1.4954 | 0.0585 | 0.0436 | 25.5624
14.5 | 1.4723 | 0.06659 | 0.0439 | 22.1099
15 | 1.4391 | 0.07583 | 0.043 | 18.978
15.5 | 1.4212 | 0.08387 | 0.0423 | 16.9453
16 | 1.3829 | 0.09403 | 0.0398 | 14.707
16.5 | 1.3695 | 0.10197 | 0.0384 | 13.4304
17 | 1.348 | 0.11085 | 0.0358 | 12.1606
18 | 1.257 | 0.135 | 0.0247 | 9.3111

## 65. Re 4M Mach 0.00 (1)
BIGFOIL.COM POLAR EXPORT
goe575
GOE 575 |  |  |  | Cl Max: | 2.06 | at alpha= | 16.5 | deg
JavaFoil+Calcfoil stall+Eppler ext transition |  |  |  | L/D Max: | 154.662 | at alpha= | 7.5 | deg
Re: | 4000000 |  |  | Cd Min: | 0.00599 | at alpha= | -6.5 | deg
Mach: | 0 |  |  | Cl=0 at alpha= | -4.0917 | deg
|  |  |  | @ Cl=0.1, Cd= | 0.0068825
|  |  |  | @ Cl=0.4, Cd= | 0.0070082
|  |  |  | @ Cl=0.6, Cd= | 0.0079857
alpha (deg) | Cl | Cd | Cm | Cl/Cd
-20 | -0.915 | 0.14007 | -0.027 | -6.533
-19.5 | -0.926 | 0.13028 | -0.029 | -7.107
-19 | -0.934 | 0.12304 | -0.03 | -7.588
-18.5 | -0.938 | 0.11756 | -0.031 | -7.975
-18 | -0.938 | 0.11239 | -0.032 | -8.345
-17.5 | -0.941 | 0.10386 | -0.033 | -9.06
-17 | -0.937 | 0.09886 | -0.034 | -9.474
-16.5 | -0.928 | 0.09294 | -0.035 | -9.984
-16 | -0.912 | 0.08749 | -0.037 | -10.429
-15.5 | -0.896 | 0.08154 | -0.038 | -10.982
-15 | -0.876 | 0.07547 | -0.039 | -11.612
-14.5 | -0.854 | 0.07109 | -0.041 | -12.011
-14 | -0.831 | 0.06571 | -0.042 | -12.647
-13.5 | -0.809 | 0.0589 | -0.044 | -13.727
-13 | -0.794 | 0.04659 | -0.048 | -17.045
-12.5 | -0.773 | 0.03829 | -0.051 | -20.189
-12 | -0.743 | 0.03394 | -0.053 | -21.894
-11.5 | -0.794 | 0.00912 | -0.064 | -87.024
-11 | -0.75 | 0.00882 | -0.065 | -85.065
-10.5 | -0.705 | 0.00808 | -0.066 | -87.198
-10 | -0.657 | 0.00763 | -0.068 | -86.139
-9.5 | -0.608 | 0.00729 | -0.069 | -83.411
-9 | -0.557 | 0.00773 | -0.07 | -72.048
-8.5 | -0.504 | 0.00737 | -0.071 | -68.435
-8 | -0.451 | 0.00633 | -0.073 | -71.229
-7.5 | -0.396 | 0.00602 | -0.074 | -65.838
-7 | -0.34 | 0.00603 | -0.075 | -56.369
-6.5 | -0.283 | 0.00599 | -0.076 | -47.256
-6 | -0.226 | 0.00683 | -0.077 | -33.009
-5.5 | -0.167 | 0.00655 | -0.079 | -25.544
-5 | -0.108 | 0.0071 | -0.08 | -15.24
-4.5 | -0.049 | 0.00753 | -0.081 | -6.478
-4 | 0.011 | 0.00708 | -0.082 | 1.55
-3.5 | 0.071 | 0.0071 | -0.084 | 10.008
-3 | 0.131 | 0.00665 | -0.085 | 19.773
-2.5 | 0.192 | 0.00669 | -0.086 | 28.678
-2 | 0.253 | 0.00682 | -0.087 | 37.055
-1.5 | 0.313 | 0.00756 | -0.088 | 41.44
-1 | 0.374 | 0.00694 | -0.089 | 53.915
-0.5 | 0.435 | 0.0071 | -0.091 | 61.179
0 | 0.497 | 0.00771 | -0.092 | 64.537
0.5 | 0.558 | 0.00791 | -0.093 | 70.551
1 | 0.619 | 0.00802 | -0.094 | 77.198
1.5 | 0.68 | 0.00719 | -0.095 | 94.579
2 | 0.74 | 0.00677 | -0.096 | 109.343
2.5 | 0.801 | 0.00692 | -0.097 | 115.709
3 | 0.861 | 0.00726 | -0.098 | 118.691
3.5 | 0.922 | 0.00748 | -0.099 | 123.233
4 | 0.982 | 0.00714 | -0.1 | 137.605
4.5 | 1.042 | 0.00867 | -0.102 | 120.116
5 | 1.101 | 0.00902 | -0.103 | 122.048
5.5 | 1.159 | 0.00938 | -0.104 | 123.611
6 | 1.217 | 0.00813 | -0.105 | 149.78
6.5 | 1.275 | 0.01002 | -0.106 | 127.23
7 | 1.331 | 0.01037 | -0.107 | 128.403
7.5 | 1.387 | 0.00897 | -0.108 | 154.662
8 | 1.442 | 0.01057 | -0.109 | 136.458
8.5 | 1.496 | 0.01318 | -0.11 | 113.523
9 | 1.55 | 0.01359 | -0.111 | 113.997
9.5 | 1.602 | 0.01439 | -0.112 | 111.295
10 | 1.653 | 0.01502 | -0.113 | 110.002
10.5 | 1.702 | 0.01554 | -0.113 | 109.55
11 | 1.751 | 0.01619 | -0.114 | 108.137
11.5 | 1.798 | 0.01677 | -0.115 | 107.177
12 | 1.841 | 0.01758 | -0.116 | 104.718
12.5 | 1.882 | 0.01602 | -0.117 | 117.485
13 | 1.921 | 0.01669 | -0.118 | 115.112
13.5 | 1.958 | 0.01729 | -0.119 | 113.222
14 | 1.992 | 0.01811 | -0.12 | 109.989
14.5 | 2.025 | 0.01877 | -0.12 | 107.858
15 | 2.042 | 0.01987 | -0.121 | 102.765
15.5 | 2.053 | 0.02041 | -0.122 | 100.605
16 | 2.059 | 0.02114 | -0.123 | 97.392
16.5 | 2.06 | 0.02264 | -0.123 | 90.998
17 | 2.003 | 0.02852 | -0.121 | 70.236
17.5 | 1.972 | 0.03245 | -0.12 | 60.78
18 | 1.911 | 0.04135 | -0.117 | 46.222
18.5 | 1.88 | 0.04611 | -0.116 | 40.761
19 | 1.827 | 0.05758 | -0.114 | 31.729
19.5 | 1.787 | 0.06564 | -0.113 | 27.23
20 | 1.744 | 0.07495 | -0.111 | 23.265

## 66. Re 4M Mach 0.00 (2)
BIGFOIL.COM POLAR EXPORT
goe575
GOE 575 |  |  |  | Cl Max: | 1.679 | at alpha= | 16 | deg
XFOIL ncrit=9 |  |  |  | L/D Max: | 97.7192 | at alpha= | 8 | deg
Re: | 4000000 |  |  | Cd Min: | 0.06326 | at alpha= | 20 | deg
Mach: | 0 |  |  | Cl=0 at alpha= | -2.0443 | deg
|  |  |  | @ Cl=0.1, Cd= | 0.0078297
|  |  |  | @ Cl=0.4, Cd= | 0.0080489
|  |  |  | @ Cl=0.6, Cd= | 0.0082224
alpha (deg) | Cl | Cd | Cm | Cl/Cd
-20 | -1.5069 | 0.03031 | -0.1231 | -49.7163
-19.5 | -1.4923 | 0.02825 | -0.12 | -52.8248
-19 | -1.4939 | 0.02534 | -0.1146 | -58.9542
-18.5 | -1.4709 | 0.02388 | -0.111 | -61.5955
-18 | -1.438 | 0.02275 | -0.1085 | -63.2088
-17.5 | -1.4333 | 0.02132 | -0.0999 | -67.228
-17 | -1.4137 | 0.02019 | -0.0939 | -70.0198
-16.5 | -1.3801 | 0.01922 | -0.0905 | -71.8054
-16 | -1.342 | 0.01846 | -0.0876 | -72.6977
-15.5 | -1.303 | 0.01764 | -0.0848 | -73.8662
-15 | -1.2592 | 0.01695 | -0.0829 | -74.2891
-14.5 | -1.2386 | 0.01633 | -0.0756 | -75.8481
-14 | -1.2033 | 0.01577 | -0.0714 | -76.3031
-13.5 | -1.1594 | 0.01514 | -0.0691 | -76.5786
-13 | -1.1118 | 0.01458 | -0.0675 | -76.2551
-12.5 | -1.0605 | 0.01409 | -0.0665 | -75.2661
-12 | -1.0055 | 0.01363 | -0.0663 | -73.7711
-11.5 | -0.9475 | 0.01323 | -0.0667 | -71.6175
-11 | -0.9259 | 0.01263 | -0.0591 | -73.3096
-10.5 | -0.8747 | 0.01209 | -0.058 | -72.349
-10 | -0.8185 | 0.01166 | -0.0578 | -70.1973
-9.5 | -0.7595 | 0.01123 | -0.0583 | -67.6313
-9 | -0.6995 | 0.01081 | -0.059 | -64.7086
-8.5 | -0.6393 | 0.01032 | -0.0598 | -61.9477
-8 | -0.5773 | 0.00983 | -0.061 | -58.7284
-7.5 | -0.5492 | 0.00953 | -0.0544 | -57.6285
-7 | -0.4932 | 0.0091 | -0.0541 | -54.1978
-6.5 | -0.4539 | 0.00881 | -0.0499 | -51.521
-6 | -0.3887 | 0.00839 | -0.0517 | -46.329
-5.5 | -0.3203 | 0.00785 | -0.0543 | -40.8025
-5 | -0.2311 | 0.00734 | -0.0617 | -31.485
-4.5 | -0.1805 | 0.00725 | -0.0602 | -24.8966
-4 | -0.1801 | 0.00773 | -0.0472 | -23.2988
-3.5 | -0.1387 | 0.00778 | -0.0437 | -17.8278
-3 | -0.091 | 0.00772 | -0.0416 | -11.7876
-2.5 | -0.0432 | 0.00769 | -0.0396 | -5.6177
-2 | 0.0042 | 0.00771 | -0.0375 | 0.54475
-1.5 | 0.0516 | 0.00777 | -0.0354 | 6.6409
-1 | 0.1002 | 0.00783 | -0.0336 | 12.7969
-0.5 | 0.1488 | 0.00791 | -0.0319 | 18.8116
0 | 0.1978 | 0.008 | -0.0302 | 24.725
0.5 | 0.2481 | 0.00805 | -0.0289 | 30.8199
1 | 0.3012 | 0.00797 | -0.0283 | 37.7917
1.5 | 0.3518 | 0.00803 | -0.0271 | 43.8107
2 | 0.4029 | 0.00805 | -0.026 | 50.0497
2.5 | 0.4529 | 0.0081 | -0.0247 | 55.9136
3 | 0.5019 | 0.00822 | -0.0233 | 61.0584
3.5 | 0.5664 | 0.00803 | -0.0256 | 70.5355
5 | 0.7952 | 0.00934 | -0.0406 | 85.1392
5.5 | 0.8881 | 0.01025 | -0.0494 | 86.6439
6 | 0.9532 | 0.0106 | -0.0518 | 89.9245
6.5 | 1.0532 | 0.01113 | -0.0622 | 94.6271
7 | 1.101 | 0.01193 | -0.0606 | 92.2883
7.5 | 1.1492 | 0.01211 | -0.0594 | 94.8968
8 | 1.2039 | 0.01232 | -0.0597 | 97.7192
8.5 | 1.2457 | 0.01301 | -0.0574 | 95.7494
9 | 1.2784 | 0.01374 | -0.0532 | 93.0422
9.5 | 1.3149 | 0.01422 | -0.0497 | 92.4684
10 | 1.351 | 0.01472 | -0.0461 | 91.7799
10.5 | 1.3863 | 0.01519 | -0.0426 | 91.264
11 | 1.4214 | 0.01565 | -0.039 | 90.8243
11.5 | 1.457 | 0.01615 | -0.0357 | 90.2167
12 | 1.4901 | 0.01676 | -0.032 | 88.9081
12.5 | 1.5235 | 0.01753 | -0.0287 | 86.9082
13 | 1.5567 | 0.01819 | -0.0254 | 85.58
13.5 | 1.5822 | 0.01932 | -0.0205 | 81.8944
14 | 1.6028 | 0.02041 | -0.015 | 78.5301
14.5 | 1.623 | 0.02157 | -0.0098 | 75.2434
15 | 1.6449 | 0.0227 | -0.0052 | 72.4626
15.5 | 1.6652 | 0.02394 | -0.0006 | 69.5572
16 | 1.679 | 0.02562 | 0.0045 | 65.5347
16.5 | 1.6426 | 0.03053 | 0.0145 | 53.8028
17 | 1.6497 | 0.03315 | 0.0186 | 49.7647
17.5 | 1.6492 | 0.03657 | 0.0228 | 45.0971
18 | 1.649 | 0.04027 | 0.0261 | 40.9486
18.5 | 1.6381 | 0.04519 | 0.0292 | 36.2492
19 | 1.6279 | 0.05031 | 0.0318 | 32.3574
19.5 | 1.6169 | 0.05598 | 0.0332 | 28.8835
20 | 1.5954 | 0.06326 | 0.0334 | 25.2197

## 67. Re 4M Mach 0.10 (1)
BIGFOIL.COM POLAR EXPORT
goe575
GOE 575 |  |  |  | Cl Max: | 2.052 | at alpha= | 16 | deg
JavaFoil+Calcfoil stall+Eppler ext transition |  |  |  | L/D Max: | 151.842 | at alpha= | 7 | deg
Re: | 4000000 |  |  | Cd Min: | 0.00597 | at alpha= | -6.5 | deg
Mach: | 0.1 |  |  | Cl=0 at alpha= | -4.0917 | deg
|  |  |  | @ Cl=0.1, Cd= | 0.0071675
|  |  |  | @ Cl=0.4, Cd= | 0.0070497
|  |  |  | @ Cl=0.6, Cd= | 0.0080431
alpha (deg) | Cl | Cd | Cm | Cl/Cd
-20 | -0.882 | 0.14208 | -0.027 | -6.205
-19.5 | -0.895 | 0.13421 | -0.028 | -6.668
-19 | -0.906 | 0.12693 | -0.03 | -7.137
-18.5 | -0.913 | 0.12 | -0.031 | -7.61
-18 | -0.918 | 0.11514 | -0.032 | -7.973
-17.5 | -0.923 | 0.10614 | -0.033 | -8.695
-17 | -0.921 | 0.10119 | -0.034 | -9.104
-16.5 | -0.915 | 0.09535 | -0.035 | -9.601
-16 | -0.901 | 0.08903 | -0.036 | -10.123
-15.5 | -0.885 | 0.0837 | -0.038 | -10.578
-15 | -0.868 | 0.07734 | -0.039 | -11.229
-14.5 | -0.847 | 0.07276 | -0.04 | -11.645
-14 | -0.826 | 0.06708 | -0.042 | -12.307
-13.5 | -0.801 | 0.06212 | -0.043 | -12.894
-13 | -0.787 | 0.05 | -0.047 | -15.734
-12.5 | -0.763 | 0.04339 | -0.05 | -17.575
-12 | -0.835 | 0.00992 | -0.063 | -84.128
-11.5 | -0.794 | 0.01037 | -0.064 | -76.566
-11 | -0.751 | 0.00861 | -0.065 | -87.272
-10.5 | -0.706 | 0.00819 | -0.067 | -86.155
-10 | -0.659 | 0.00777 | -0.068 | -84.811
-9.5 | -0.61 | 0.00735 | -0.069 | -82.881
-9 | -0.558 | 0.00772 | -0.07 | -72.327
-8.5 | -0.506 | 0.00745 | -0.072 | -67.958
-8 | -0.453 | 0.00641 | -0.073 | -70.591
-7.5 | -0.398 | 0.006 | -0.074 | -66.32
-7 | -0.342 | 0.00602 | -0.075 | -56.735
-6.5 | -0.284 | 0.00597 | -0.077 | -47.627
-6 | -0.227 | 0.00681 | -0.078 | -33.266
-5.5 | -0.168 | 0.00652 | -0.079 | -25.765
-5 | -0.109 | 0.00713 | -0.08 | -15.259
-4.5 | -0.049 | 0.0076 | -0.081 | -6.453
-4 | 0.011 | 0.00707 | -0.083 | 1.561
-3.5 | 0.071 | 0.00712 | -0.084 | 10.029
-3 | 0.132 | 0.00722 | -0.085 | 18.3
-2.5 | 0.193 | 0.00675 | -0.086 | 28.578
-2 | 0.254 | 0.00679 | -0.088 | 37.363
-1.5 | 0.315 | 0.00762 | -0.089 | 41.331
-1 | 0.376 | 0.00703 | -0.09 | 53.43
-0.5 | 0.437 | 0.00708 | -0.091 | 61.708
0 | 0.5 | 0.00769 | -0.092 | 64.979
0.5 | 0.561 | 0.00796 | -0.093 | 70.455
1 | 0.622 | 0.00809 | -0.095 | 76.845
1.5 | 0.683 | 0.00728 | -0.096 | 93.765
2 | 0.744 | 0.00679 | -0.097 | 109.615
2.5 | 0.805 | 0.00694 | -0.098 | 115.97
3 | 0.866 | 0.00728 | -0.099 | 118.865
3.5 | 0.926 | 0.0075 | -0.1 | 123.449
4 | 0.987 | 0.00715 | -0.101 | 137.968
4.5 | 1.047 | 0.0088 | -0.102 | 118.975
5 | 1.106 | 0.00906 | -0.103 | 122.079
5.5 | 1.165 | 0.00943 | -0.104 | 123.565
6 | 1.223 | 0.00815 | -0.105 | 149.985
6.5 | 1.281 | 0.01014 | -0.106 | 126.299
7 | 1.337 | 0.00881 | -0.107 | 151.842
7.5 | 1.393 | 0.01022 | -0.108 | 136.302
8 | 1.449 | 0.01064 | -0.109 | 136.19
8.5 | 1.503 | 0.01331 | -0.11 | 112.897
9 | 1.556 | 0.01386 | -0.111 | 112.231
9.5 | 1.608 | 0.01256 | -0.112 | 128.082
10 | 1.659 | 0.0131 | -0.113 | 126.594
10.5 | 1.708 | 0.01569 | -0.114 | 108.875
11 | 1.757 | 0.01636 | -0.115 | 107.403
11.5 | 1.803 | 0.01696 | -0.116 | 106.298
12 | 1.846 | 0.01779 | -0.117 | 103.746
12.5 | 1.886 | 0.01631 | -0.118 | 115.674
13 | 1.925 | 0.01693 | -0.118 | 113.698
13.5 | 1.96 | 0.0175 | -0.119 | 112.057
14 | 1.994 | 0.01837 | -0.12 | 108.565
14.5 | 2.025 | 0.01915 | -0.121 | 105.731
15 | 2.04 | 0.02013 | -0.122 | 101.374
15.5 | 2.049 | 0.02071 | -0.123 | 98.908
16 | 2.052 | 0.02169 | -0.123 | 94.592
16.5 | 2.007 | 0.02697 | -0.121 | 74.389
17 | 1.976 | 0.03066 | -0.121 | 64.462
17.5 | 1.935 | 0.03554 | -0.119 | 54.448
18 | 1.881 | 0.04337 | -0.117 | 43.366
18.5 | 1.843 | 0.04903 | -0.116 | 37.594
19 | 1.785 | 0.0618 | -0.113 | 28.884
19.5 | 1.739 | 0.07124 | -0.112 | 24.404
20 | 1.692 | 0.08025 | -0.111 | 21.079

## 68. Re 4M Mach 0.10 (2)
BIGFOIL.COM POLAR EXPORT
goe575
GOE 575 |  |  |  | Cl Max: | 1.6806 | at alpha= | 16 | deg
XFOIL ncrit=9 |  |  |  | L/D Max: | 97.0981 | at alpha= | 8 | deg
Re: | 4000000 |  |  | Cd Min: | 0.06785 | at alpha= | 20 | deg
Mach: | 0.1 |  |  | Cl=0 at alpha= | -2.0388 | deg
|  |  |  | @ Cl=0.1, Cd= | 0.0078496
|  |  |  | @ Cl=0.4, Cd= | 0.0080776
|  |  |  | @ Cl=0.6, Cd= | 0.0083061
alpha (deg) | Cl | Cd | Cm | Cl/Cd
-20 | -1.4577 | 0.0359 | -0.129 | -40.6045
-19.5 | -1.4699 | 0.03115 | -0.1269 | -47.1878
-19 | -1.4786 | 0.02753 | -0.1222 | -53.7087
-18.5 | -1.4639 | 0.02551 | -0.1179 | -57.3853
-18 | -1.4399 | 0.02388 | -0.1143 | -60.2973
-17 | -1.4104 | 0.02129 | -0.1007 | -66.2471
-16.5 | -1.3848 | 0.01998 | -0.0957 | -69.3093
-16 | -1.3489 | 0.01902 | -0.0922 | -70.9201
-15.5 | -1.3083 | 0.01828 | -0.0894 | -71.57
-15 | -1.267 | 0.01742 | -0.0867 | -72.7325
-14.5 | -1.2198 | 0.01678 | -0.085 | -72.6937
-14 | -1.2116 | 0.01607 | -0.0747 | -75.3951
-13.5 | -1.1663 | 0.01554 | -0.0723 | -75.0515
-13 | -1.1197 | 0.01486 | -0.0702 | -75.3499
-12.5 | -1.0684 | 0.01431 | -0.069 | -74.6611
-12 | -1.0131 | 0.01381 | -0.0685 | -73.3599
-11.5 | -0.9545 | 0.01339 | -0.0687 | -71.2845
-11 | -0.9329 | 0.01285 | -0.0608 | -72.5992
-10.5 | -0.8812 | 0.01223 | -0.0596 | -72.0523
-10 | -0.8244 | 0.01177 | -0.0593 | -70.0425
-9.5 | -0.7648 | 0.01133 | -0.0597 | -67.5022
-9 | -0.7041 | 0.01088 | -0.0603 | -64.7151
-8.5 | -0.6438 | 0.01045 | -0.0609 | -61.6077
-8 | -0.6073 | 0.01003 | -0.0561 | -60.5484
-7.5 | -0.5528 | 0.00958 | -0.0553 | -57.7035
-7 | -0.4962 | 0.00914 | -0.0549 | -54.2888
-6.5 | -0.4565 | 0.00885 | -0.0508 | -51.5819
-6 | -0.3913 | 0.00842 | -0.0524 | -46.4727
-5.5 | -0.3217 | 0.00788 | -0.0551 | -40.8249
-5 | -0.232 | 0.00736 | -0.0624 | -31.5217
-4.5 | -0.183 | 0.00728 | -0.0604 | -25.1374
-4 | -0.1821 | 0.00776 | -0.0474 | -23.4665
-3.5 | -0.1403 | 0.00781 | -0.0439 | -17.9641
-3 | -0.0924 | 0.00775 | -0.0418 | -11.9226
-2.5 | -0.044 | 0.00771 | -0.0398 | -5.7069
-2 | 0.0037 | 0.00773 | -0.0376 | 0.47865
-1.5 | 0.0513 | 0.00779 | -0.0355 | 6.5854
-1 | 0.1003 | 0.00785 | -0.0337 | 12.7771
-0.5 | 0.1489 | 0.00794 | -0.0319 | 18.7531
0 | 0.1983 | 0.00803 | -0.0302 | 24.6949
0.5 | 0.2489 | 0.00807 | -0.0289 | 30.8426
1 | 0.3022 | 0.008 | -0.0283 | 37.775
1.5 | 0.3531 | 0.00805 | -0.027 | 43.8634
2 | 0.4041 | 0.00808 | -0.0259 | 50.0124
2.5 | 0.4542 | 0.00813 | -0.0245 | 55.8672
3 | 0.5035 | 0.00825 | -0.023 | 61.0303
3.5 | 0.5671 | 0.00808 | -0.025 | 70.1856
5.5 | 0.8901 | 0.0103 | -0.0486 | 86.4175
6 | 0.9541 | 0.01063 | -0.0507 | 89.7554
6.5 | 1.0567 | 0.01118 | -0.0615 | 94.517
7 | 1.1051 | 0.012 | -0.06 | 92.0917
7.5 | 1.1538 | 0.01219 | -0.0587 | 94.6514
8 | 1.2079 | 0.01244 | -0.0587 | 97.0981
8.5 | 1.248 | 0.01321 | -0.056 | 94.4739
9 | 1.2821 | 0.01388 | -0.0519 | 92.3703
9.5 | 1.3193 | 0.01436 | -0.0484 | 91.8733
10 | 1.3555 | 0.01487 | -0.0448 | 91.1567
10.5 | 1.3905 | 0.01535 | -0.041 | 90.5863
11 | 1.4262 | 0.01583 | -0.0374 | 90.0948
11.5 | 1.4616 | 0.01635 | -0.0339 | 89.3945
12 | 1.4944 | 0.01701 | -0.0301 | 87.8542
12.5 | 1.5283 | 0.01778 | -0.0267 | 85.9561
13 | 1.5615 | 0.01849 | -0.0232 | 84.4511
13.5 | 1.5845 | 0.01973 | -0.0178 | 80.3092
14 | 1.6056 | 0.02087 | -0.0123 | 76.9334
14.5 | 1.6259 | 0.02208 | -0.0071 | 73.6368
15 | 1.6485 | 0.02323 | -0.0025 | 70.9643
15.5 | 1.6673 | 0.02463 | 0.0023 | 67.6939
16 | 1.6806 | 0.02642 | 0.0074 | 63.6109
16.5 | 1.6375 | 0.03198 | 0.0175 | 51.2039
17 | 1.6441 | 0.03485 | 0.0214 | 47.1765
17.5 | 1.6449 | 0.03839 | 0.0251 | 42.8471
18 | 1.6411 | 0.04265 | 0.0281 | 38.4783
18.5 | 1.6287 | 0.04799 | 0.0307 | 33.9383
19 | 1.6175 | 0.0534 | 0.0329 | 30.2903
19.5 | 1.6016 | 0.05983 | 0.0339 | 26.7692
20 | 1.5757 | 0.06785 | 0.0337 | 23.2233

## 69. Re 4M Mach 0.25 (1)
BIGFOIL.COM POLAR EXPORT
goe575
GOE 575 |  |  |  | Cl Max: | 2.01 | at alpha= | 14.5 | deg
JavaFoil+Calcfoil stall+Eppler ext transition |  |  |  | L/D Max: | 150.862 | at alpha= | 7 | deg
Re: | 4000000 |  |  | Cd Min: | 0.00606 | at alpha= | -6.5 | deg
Mach: | 0.25 |  |  | Cl=0 at alpha= | -4.0902 | deg
|  |  |  | @ Cl=0.1, Cd= | 0.0072743
|  |  |  | @ Cl=0.4, Cd= | 0.0069911
|  |  |  | @ Cl=0.6, Cd= | 0.0081709
alpha (deg) | Cl | Cd | Cm | Cl/Cd
-20 | -0.587 | 0.17123 | -0.024 | -3.426
-19.5 | -0.63 | 0.16008 | -0.025 | -3.937
-19 | -0.67 | 0.15096 | -0.026 | -4.44
-18.5 | -0.706 | 0.14272 | -0.027 | -4.948
-18 | -0.738 | 0.13494 | -0.027 | -5.467
-17.5 | -0.765 | 0.12757 | -0.028 | -5.995
-17 | -0.793 | 0.11557 | -0.032 | -6.859
-16.5 | -0.806 | 0.11071 | -0.033 | -7.277
-16 | -0.808 | 0.10209 | -0.035 | -7.918
-15.5 | -0.808 | 0.09356 | -0.036 | -8.632
-15 | -0.8 | 0.09027 | -0.037 | -8.86
-14.5 | -0.792 | 0.08359 | -0.039 | -9.47
-14 | -0.781 | 0.07622 | -0.041 | -10.241
-13.5 | -0.764 | 0.07114 | -0.042 | -10.738
-13 | -0.746 | 0.06558 | -0.044 | -11.373
-12.5 | -0.725 | 0.05942 | -0.046 | -12.2
-12 | -0.704 | 0.05201 | -0.048 | -13.527
-11.5 | -0.691 | 0.03873 | -0.053 | -17.842
-11 | -0.75 | 0.01097 | -0.067 | -68.371
-10.5 | -0.708 | 0.00988 | -0.068 | -71.701
-10 | -0.664 | 0.00931 | -0.07 | -71.335
-9.5 | -0.617 | 0.00778 | -0.071 | -79.294
-9 | -0.567 | 0.00739 | -0.072 | -76.715
-8.5 | -0.515 | 0.00703 | -0.074 | -73.283
-8 | -0.461 | 0.00742 | -0.075 | -62.177
-7.5 | -0.406 | 0.00701 | -0.076 | -57.852
-7 | -0.349 | 0.00622 | -0.077 | -56.182
-6.5 | -0.291 | 0.00606 | -0.079 | -48.032
-6 | -0.232 | 0.00692 | -0.08 | -33.565
-5.5 | -0.172 | 0.00703 | -0.081 | -24.511
-5 | -0.112 | 0.00724 | -0.082 | -15.416
-4.5 | -0.05 | 0.00771 | -0.084 | -6.527
-4 | 0.011 | 0.00719 | -0.085 | 1.576
-3.5 | 0.073 | 0.00724 | -0.086 | 10.135
-3 | 0.136 | 0.00732 | -0.087 | 18.521
-2.5 | 0.198 | 0.00737 | -0.089 | 26.893
-2 | 0.261 | 0.00692 | -0.09 | 37.696
-1.5 | 0.323 | 0.00778 | -0.091 | 41.558
-1 | 0.386 | 0.00694 | -0.092 | 55.636
-0.5 | 0.449 | 0.00717 | -0.094 | 62.62
0 | 0.514 | 0.00787 | -0.095 | 65.222
0.5 | 0.576 | 0.00811 | -0.096 | 71.055
1 | 0.639 | 0.00827 | -0.097 | 77.241
1.5 | 0.702 | 0.00737 | -0.098 | 95.163
2 | 0.764 | 0.00884 | -0.099 | 86.441
2.5 | 0.827 | 0.00709 | -0.1 | 116.559
3 | 0.889 | 0.00617 | -0.101 | 144.147
3.5 | 0.951 | 0.00649 | -0.103 | 146.491
4 | 1.013 | 0.00875 | -0.104 | 115.798
4.5 | 1.075 | 0.00906 | -0.105 | 118.651
5 | 1.135 | 0.00943 | -0.106 | 120.401
5.5 | 1.195 | 0.00981 | -0.107 | 121.826
6 | 1.255 | 0.01017 | -0.108 | 123.428
6.5 | 1.313 | 0.01054 | -0.109 | 124.611
7 | 1.371 | 0.00909 | -0.11 | 150.862
7.5 | 1.428 | 0.01071 | -0.111 | 133.351
8 | 1.483 | 0.01348 | -0.112 | 110.027
8.5 | 1.537 | 0.01217 | -0.113 | 126.33
9 | 1.59 | 0.01276 | -0.114 | 124.592
9.5 | 1.642 | 0.01544 | -0.115 | 106.342
10 | 1.691 | 0.01395 | -0.116 | 121.246
10.5 | 1.739 | 0.017 | -0.117 | 102.332
11 | 1.785 | 0.01761 | -0.118 | 101.412
11.5 | 1.829 | 0.01853 | -0.119 | 98.727
12 | 1.868 | 0.01946 | -0.12 | 96.009
12.5 | 1.903 | 0.01774 | -0.121 | 107.293
13 | 1.935 | 0.01849 | -0.122 | 104.671
13.5 | 1.964 | 0.01947 | -0.123 | 100.852
14 | 1.989 | 0.02394 | -0.124 | 83.072
14.5 | 2.01 | 0.0253 | -0.124 | 79.459
15 | 2.008 | 0.02671 | -0.125 | 75.178
15.5 | 1.948 | 0.02804 | -0.123 | 69.484
16 | 1.902 | 0.03192 | -0.122 | 59.572
16.5 | 1.822 | 0.04085 | -0.118 | 44.593
17 | 1.761 | 0.04779 | -0.117 | 36.849
17.5 | 1.694 | 0.05624 | -0.115 | 30.117
18 | 1.598 | 0.07581 | -0.111 | 21.083
18.5 | 1.523 | 0.08723 | -0.109 | 17.457
19 | 1.444 | 0.09868 | -0.107 | 14.638
19.5 | 1.358 | 0.11213 | -0.105 | 12.114

## 70. Re 4M Mach 0.25 (2)
BIGFOIL.COM POLAR EXPORT
goe575
GOE 575 |  |  |  | Cl Max: | 1.6565 | at alpha= | 15 | deg
XFOIL ncrit=9 |  |  |  | L/D Max: | 93.3189 | at alpha= | 6.5 | deg
Re: | 4000000 |  |  | Cd Min: | 0.18441 | at alpha= | -20 | deg
Mach: | 0.25 |  |  | Cl=0 at alpha= | -1.9959 | deg
|  |  |  | @ Cl=0.1, Cd= | 0.0079824
|  |  |  | @ Cl=0.4, Cd= | 0.0082241
|  |  |  | @ Cl=0.6, Cd= | 0.0084739
alpha (deg) | Cl | Cd | Cm | Cl/Cd
-20 | -0.5831 | 0.18441 | -0.0424 | -3.162
-19.5 | -0.5838 | 0.17645 | -0.0456 | -3.3086
-19 | -0.61 | 0.16362 | -0.0479 | -3.7282
-18.5 | -0.6651 | 0.14379 | -0.0597 | -4.6255
-18 | -0.8717 | 0.10273 | -0.0867 | -8.4853
-17.5 | -1.2937 | 0.0373 | -0.1422 | -34.6836
-17 | -1.3203 | 0.03097 | -0.141 | -42.6316
-16.5 | -1.3394 | 0.0272 | -0.1325 | -49.2426
-16 | -1.3401 | 0.0248 | -0.1238 | -54.0363
-15.5 | -1.3181 | 0.02284 | -0.1177 | -57.7102
-15 | -1.2911 | 0.02108 | -0.1118 | -61.2476
-14.5 | -1.2526 | 0.01974 | -0.1073 | -63.4549
-14 | -1.2082 | 0.01868 | -0.1034 | -64.6788
-13.5 | -1.2053 | 0.01755 | -0.0912 | -68.6781
-13 | -1.1586 | 0.01672 | -0.0873 | -69.2943
-12.5 | -1.1075 | 0.01599 | -0.0843 | -69.262
-12 | -1.0528 | 0.01513 | -0.082 | -69.5836
-11.5 | -0.992 | 0.0145 | -0.0809 | -68.4138
-11 | -0.9692 | 0.01389 | -0.072 | -69.7768
-10.5 | -0.9165 | 0.01323 | -0.0694 | -69.2744
-10 | -0.8575 | 0.01255 | -0.0681 | -68.3267
-9.5 | -0.7945 | 0.01196 | -0.0678 | -66.4298
-9 | -0.7305 | 0.01142 | -0.0677 | -63.9667
-8.5 | -0.6675 | 0.01098 | -0.0676 | -60.7923
-8 | -0.6379 | 0.01067 | -0.0602 | -59.7844
-7.5 | -0.5736 | 0.00992 | -0.0605 | -57.8226
-7 | -0.5132 | 0.00942 | -0.0599 | -54.4798
-6.5 | -0.4712 | 0.00908 | -0.0554 | -51.8943
-6 | -0.4056 | 0.0086 | -0.0561 | -47.1628
-5.5 | -0.3302 | 0.00816 | -0.0592 | -40.4657
-5 | -0.2395 | 0.0075 | -0.0658 | -31.9333
-4.5 | -0.2056 | 0.00757 | -0.0597 | -27.1598
-4 | -0.1939 | 0.00795 | -0.0487 | -24.3899
-3.5 | -0.1485 | 0.00794 | -0.0453 | -18.7028
-3 | -0.1005 | 0.00794 | -0.0426 | -12.6574
-2.5 | -0.0495 | 0.00785 | -0.0406 | -6.3057
-2 | -0.0004 | 0.00785 | -0.0382 | -0.050955
-1.5 | 0.0484 | 0.00793 | -0.0358 | 6.1034
-1 | 0.0985 | 0.00798 | -0.0338 | 12.3434
-0.5 | 0.1489 | 0.00806 | -0.0319 | 18.4739
0 | 0.1997 | 0.00814 | -0.0301 | 24.5332
0.5 | 0.2504 | 0.00823 | -0.0282 | 30.4253
1 | 0.306 | 0.00813 | -0.0276 | 37.6384
1.5 | 0.3576 | 0.0082 | -0.0261 | 43.6098
2 | 0.4104 | 0.00823 | -0.0248 | 49.8663
2.5 | 0.4627 | 0.0083 | -0.0235 | 55.747
3 | 0.5142 | 0.00841 | -0.022 | 61.1415
3.5 | 0.5718 | 0.00838 | -0.022 | 68.2339
4.5 | 0.7731 | 0.00905 | -0.042 | 85.4254
5 | 0.8282 | 0.00974 | -0.0414 | 85.0308
5.5 | 0.898 | 0.01057 | -0.044 | 84.9574
6 | 0.9578 | 0.01086 | -0.0444 | 88.1952
6.5 | 1.0769 | 0.01154 | -0.058 | 93.3189
7 | 1.128 | 0.01234 | -0.0564 | 91.41
7.5 | 1.1763 | 0.01264 | -0.0543 | 93.0617
8 | 1.222 | 0.01319 | -0.0519 | 92.6459
8.5 | 1.2647 | 0.01403 | -0.0491 | 90.1426
9 | 1.3056 | 0.01456 | -0.0456 | 89.6703
9.5 | 1.3408 | 0.01517 | -0.041 | 88.385
10 | 1.3776 | 0.01573 | -0.0367 | 87.5779
10.5 | 1.4147 | 0.01626 | -0.0325 | 87.0049
11 | 1.4494 | 0.01692 | -0.028 | 85.6619
11.5 | 1.4837 | 0.01765 | -0.0236 | 84.0623
12 | 1.5182 | 0.01853 | -0.0195 | 81.932
12.5 | 1.5516 | 0.01942 | -0.0153 | 79.897
13 | 1.5841 | 0.02047 | -0.0111 | 77.3864
13.5 | 1.5997 | 0.02217 | -0.0039 | 72.1561
14 | 1.6195 | 0.02367 | 0.002 | 68.4199
14.5 | 1.6423 | 0.02513 | 0.007 | 65.3522
15 | 1.6565 | 0.02716 | 0.0126 | 60.9904
15.5 | 1.6552 | 0.03031 | 0.019 | 54.609
16.5 | 1.6129 | 0.0412 | 0.0295 | 39.1481
17 | 1.6166 | 0.04546 | 0.0318 | 35.5609
17.5 | 1.6012 | 0.05169 | 0.0337 | 30.977
18 | 1.5851 | 0.05844 | 0.0344 | 27.1235
18.5 | 1.5626 | 0.06615 | 0.0344 | 23.6221
19 | 1.5332 | 0.07493 | 0.0336 | 20.4618
19.5 | 1.4982 | 0.0845 | 0.0322 | 17.7302
20 | 1.4575 | 0.09519 | 0.0298 | 15.3115

## 71. Re 4M Mach 0.50 (1)
BIGFOIL.COM POLAR EXPORT
goe575
GOE 575 |  |  |  | Cl Max: | 1.718 | at alpha= | 10 | deg
JavaFoil+Calcfoil stall+Eppler ext transition |  |  |  | L/D Max: | 141.209 | at alpha= | 2.5 | deg
Re: | 4000000 |  |  | Cd Min: | 0.00653 | at alpha= | 2.5 | deg
Mach: | 0.5 |  |  | Cl=0 at alpha= | -4.0942 | deg
|  |  |  | @ Cl=0.1, Cd= | 0.0076526
|  |  |  | @ Cl=0.4, Cd= | 0.0077587
|  |  |  | @ Cl=0.6, Cd= | 0.0087566
alpha (deg) | Cl | Cd | Cm | Cl/Cd
-20 | -0.886 | 0.15913 | -0.032 | -5.568
-19.5 | -0.859 | 0.15141 | -0.032 | -5.673
-19 | -0.831 | 0.14743 | -0.033 | -5.639
-18.5 | -0.806 | 0.15373 | -0.034 | -5.244
-18 | -0.78 | 0.13762 | -0.035 | -5.67
-17.5 | -0.754 | 0.12787 | -0.036 | -5.896
-17 | -0.726 | 0.12261 | -0.037 | -5.923
-16.5 | -0.698 | 0.11915 | -0.037 | -5.861
-16 | -0.669 | 0.1136 | -0.037 | -5.89
-15.5 | -0.636 | 0.12275 | -0.034 | -5.184
-15 | -0.609 | 0.11633 | -0.035 | -5.235
-14.5 | -0.582 | 0.11139 | -0.035 | -5.221
-14 | -0.554 | 0.10828 | -0.036 | -5.118
-13.5 | -0.527 | 0.09783 | -0.036 | -5.385
-13 | -0.499 | 0.10195 | -0.037 | -4.897
-12.5 | -0.472 | 0.09909 | -0.037 | -4.76
-12 | -0.444 | 0.09458 | -0.038 | -4.696
-11.5 | -0.416 | 0.09132 | -0.039 | -4.56
-11 | -0.389 | 0.08324 | -0.04 | -4.676
-10.5 | -0.361 | 0.07662 | -0.041 | -4.716
-10 | -0.333 | 0.06948 | -0.041 | -4.797
-9.5 | -0.306 | 0.06275 | -0.042 | -4.87
-9 | -0.391 | 0.05656 | -0.044 | -6.918
-8.5 | -0.414 | 0.04417 | -0.056 | -9.364
-8 | -0.398 | 0.03537 | -0.063 | -11.265
-7.5 | -0.425 | 0.00898 | -0.085 | -47.314
-7 | -0.373 | 0.00827 | -0.086 | -45.094
-6.5 | -0.315 | 0.00871 | -0.088 | -36.196
-6 | -0.254 | 0.00714 | -0.089 | -35.54
-5.5 | -0.19 | 0.00767 | -0.091 | -24.724
-5 | -0.123 | 0.00834 | -0.092 | -14.792
-4.5 | -0.056 | 0.00825 | -0.094 | -6.773
-4 | 0.013 | 0.00769 | -0.095 | 1.638
-3.5 | 0.082 | 0.00765 | -0.096 | 10.681
-3 | 0.151 | 0.00766 | -0.098 | 19.756
-2.5 | 0.221 | 0.00768 | -0.099 | 28.792
-2 | 0.291 | 0.00812 | -0.101 | 35.868
-1.5 | 0.361 | 0.00821 | -0.102 | 43.989
-1 | 0.431 | 0.0074 | -0.103 | 58.318
-0.5 | 0.501 | 0.00847 | -0.105 | 59.158
0 | 0.574 | 0.00879 | -0.106 | 65.279
0.5 | 0.644 | 0.0087 | -0.107 | 74.061
1 | 0.714 | 0.00766 | -0.109 | 93.2
1.5 | 0.784 | 0.00909 | -0.11 | 86.216
2 | 0.853 | 0.00916 | -0.111 | 93.123
2.5 | 0.923 | 0.00653 | -0.112 | 141.209
3 | 0.992 | 0.0083 | -0.113 | 119.56
3.5 | 1.061 | 0.00966 | -0.115 | 109.843
4 | 1.129 | 0.0101 | -0.116 | 111.852
4.5 | 1.197 | 0.01058 | -0.117 | 113.094
5 | 1.262 | 0.01113 | -0.118 | 113.385
5.5 | 1.326 | 0.01154 | -0.12 | 114.902
6 | 1.388 | 0.01207 | -0.121 | 115.051
6.5 | 1.448 | 0.01187 | -0.122 | 121.992
7 | 1.505 | 0.01264 | -0.123 | 119.052
7.5 | 1.558 | 0.01314 | -0.124 | 118.581
8 | 1.607 | 0.01774 | -0.126 | 90.575
8.5 | 1.65 | 0.01547 | -0.127 | 106.667
9 | 1.685 | 0.0203 | -0.128 | 82.982
9.5 | 1.709 | 0.02236 | -0.129 | 76.421
10 | 1.718 | 0.02375 | -0.13 | 72.351
10.5 | 1.704 | 0.02603 | -0.131 | 65.468
11 | 1.605 | 0.02887 | -0.129 | 55.602
11.5 | 1.315 | 0.04385 | -0.119 | 29.989
12 | 0.95 | 0.08609 | -0.094 | 11.035
12.5 | 1.003 | 0.07891 | -0.104 | 12.715
13 | 1.028 | 0.08733 | -0.103 | 11.773
13.5 | 1.044 | 0.10447 | -0.099 | 9.994
14 | 1.069 | 0.11391 | -0.098 | 9.381
14.5 | 1.074 | 0.12041 | -0.086 | 8.917
15 | 1.117 | 0.11864 | -0.095 | 9.412

## 72. Re 4M Mach 0.50 (2)
BIGFOIL.COM POLAR EXPORT
goe575
GOE 575 |  |  |  | Cl Max: | 1.6034 | at alpha= | 14 | deg
XFOIL ncrit=9 |  |  |  | L/D Max: | 86.7043 | at alpha= | 6.5 | deg
Re: | 4000000 |  |  | Cd Min: | 0.14873 | at alpha= | 19 | deg
Mach: | 0.5 |  |  | Cl=0 at alpha= | -1.7948 | deg
|  |  |  | @ Cl=0.1, Cd= | 0.0085794
|  |  |  | @ Cl=0.4, Cd= | 0.0088661
|  |  |  | @ Cl=0.6, Cd= | 0.0092354
alpha (deg) | Cl | Cd | Cm | Cl/Cd
-13 | -0.3454 | 0.11948 | -0.0834 | -2.8909
-12.5 | -0.3419 | 0.11089 | -0.088 | -3.0832
-12 | -0.3223 | 0.10394 | -0.0928 | -3.1008
-11.5 | -0.3545 | 0.08957 | -0.103 | -3.9578
-11 | -0.3536 | 0.0797 | -0.1115 | -4.4366
-10.5 | -0.4095 | 0.06695 | -0.1173 | -6.1165
-10 | -0.4609 | 0.05275 | -0.1305 | -8.7374
-9.5 | -0.5006 | 0.0408 | -0.1405 | -12.2696
-9 | -0.5642 | 0.03101 | -0.1338 | -18.1941
-8.5 | -0.6135 | 0.02327 | -0.1221 | -26.3644
-8 | -0.6379 | 0.02001 | -0.1055 | -31.8791
-7.5 | -0.6159 | 0.01643 | -0.0959 | -37.4863
-7 | -0.607 | 0.0141 | -0.0822 | -43.0496
-6.5 | -0.5597 | 0.01198 | -0.0752 | -46.7195
-6 | -0.4711 | 0.01042 | -0.0759 | -45.2111
-5.5 | -0.3827 | 0.0095 | -0.077 | -40.2842
-5 | -0.2941 | 0.00874 | -0.0786 | -33.6499
-4.5 | -0.3172 | 0.00934 | -0.0575 | -33.9615
-4 | -0.2596 | 0.00902 | -0.0534 | -28.7805
-3.5 | -0.2009 | 0.0088 | -0.0497 | -22.8295
-3 | -0.1415 | 0.00866 | -0.0465 | -16.3395
-2.5 | -0.0825 | 0.00858 | -0.0434 | -9.6154
-2 | -0.0243 | 0.00856 | -0.0404 | -2.8388
-1.5 | 0.0349 | 0.00853 | -0.0378 | 4.0914
-1 | 0.0936 | 0.00857 | -0.0352 | 10.9218
0 | 0.2095 | 0.00874 | -0.0302 | 23.9703
0.5 | 0.2687 | 0.0088 | -0.028 | 30.5341
1.5 | 0.3907 | 0.00886 | -0.0247 | 44.0971
2 | 0.4519 | 0.0089 | -0.0231 | 50.7753
2.5 | 0.512 | 0.009 | -0.0213 | 56.8889
3 | 0.5734 | 0.00915 | -0.0198 | 62.6667
3.5 | 0.6326 | 0.00934 | -0.0177 | 67.7302
4 | 0.6973 | 0.00948 | -0.017 | 73.5549
4.5 | 0.7948 | 0.01004 | -0.024 | 79.1633
5 | 0.879 | 0.01091 | -0.0271 | 80.5683
5.5 | 0.9153 | 0.01176 | -0.0195 | 77.8316
6 | 0.9801 | 0.0122 | -0.0182 | 80.3361
6.5 | 1.1523 | 0.01329 | -0.0387 | 86.7043
7 | 1.1969 | 0.01393 | -0.0328 | 85.9225
8 | 1.2788 | 0.0168 | -0.021 | 76.119
8.5 | 1.3189 | 0.01765 | -0.0144 | 74.7252
9 | 1.3855 | 0.01872 | -0.0131 | 74.0118
9.5 | 1.4216 | 0.0199 | -0.006 | 71.4372
10 | 1.4567 | 0.02122 | 0.0011 | 68.6475
10.5 | 1.4906 | 0.02284 | 0.0079 | 65.2627
11 | 1.5207 | 0.02491 | 0.0145 | 61.0478
11.5 | 1.5488 | 0.02727 | 0.0208 | 56.795
12 | 1.5674 | 0.03047 | 0.027 | 51.4408
12.5 | 1.5775 | 0.03462 | 0.0323 | 45.5661
13 | 1.5926 | 0.03874 | 0.0366 | 41.11
13.5 | 1.5955 | 0.04391 | 0.0404 | 36.3357
14 | 1.6034 | 0.04869 | 0.0439 | 32.9308
14.5 | 1.5892 | 0.05488 | 0.0474 | 28.9577
15 | 1.5272 | 0.06181 | 0.0552 | 24.708
16 | 1.4507 | 0.07863 | 0.0572 | 18.4497
16.5 | 1.375 | 0.09162 | 0.0531 | 15.0076
17 | 1.3285 | 0.10268 | 0.0493 | 12.9383
17.5 | 1.2934 | 0.11314 | 0.0452 | 11.4319
18 | 1.2395 | 0.12603 | 0.0388 | 9.835
18.5 | 1.2076 | 0.13701 | 0.0334 | 8.814
19 | 1.1727 | 0.14873 | 0.027 | 7.8848

## 73. Re 5M Mach 0.00 (1)
BIGFOIL.COM POLAR EXPORT
goe575
GOE 575 |  |  |  | Cl Max: | 2.06 | at alpha= | 16.5 | deg
JavaFoil+Calcfoil stall+Eppler ext transition |  |  |  | L/D Max: | 159.665 | at alpha= | 7 | deg
Re: | 5000000 |  |  | Cd Min: | 0.00559 | at alpha= | 2.5 | deg
Mach: | 0 |  |  | Cl=0 at alpha= | -4.0917 | deg
|  |  |  | @ Cl=0.1, Cd= | 0.0067525
|  |  |  | @ Cl=0.4, Cd= | 0.0075697
|  |  |  | @ Cl=0.6, Cd= | 0.0071823
alpha (deg) | Cl | Cd | Cm | Cl/Cd
-20 | -0.917 | 0.13551 | -0.028 | -6.769
-19.5 | -0.929 | 0.12703 | -0.03 | -7.312
-19 | -0.935 | 0.11961 | -0.031 | -7.821
-18.5 | -0.938 | 0.11528 | -0.031 | -8.139
-18 | -0.941 | 0.10963 | -0.032 | -8.586
-17.5 | -0.943 | 0.10034 | -0.034 | -9.398
-17 | -0.939 | 0.09593 | -0.035 | -9.784
-16.5 | -0.931 | 0.0899 | -0.036 | -10.358
-16 | -0.916 | 0.08431 | -0.037 | -10.861
-15.5 | -0.899 | 0.07822 | -0.039 | -11.489
-15 | -0.879 | 0.07255 | -0.04 | -12.122
-14.5 | -0.857 | 0.06842 | -0.041 | -12.524
-14 | -0.842 | 0.05826 | -0.044 | -14.447
-13.5 | -0.823 | 0.04977 | -0.047 | -16.531
-13 | -0.81 | 0.03769 | -0.05 | -21.504
-12.5 | -0.82 | 0.01969 | -0.057 | -41.675
-12 | -0.835 | 0.00972 | -0.062 | -85.902
-11.5 | -0.794 | 0.00859 | -0.064 | -92.43
-11 | -0.75 | 0.00832 | -0.065 | -90.135
-10.5 | -0.705 | 0.00769 | -0.066 | -91.686
-10 | -0.657 | 0.0073 | -0.068 | -90.082
-9.5 | -0.608 | 0.00695 | -0.069 | -87.513
-9 | -0.557 | 0.00656 | -0.07 | -84.876
-8.5 | -0.504 | 0.007 | -0.071 | -72.033
-8 | -0.451 | 0.00631 | -0.073 | -71.499
-7.5 | -0.396 | 0.00609 | -0.074 | -65.025
-7 | -0.34 | 0.00677 | -0.075 | -50.247
-6.5 | -0.283 | 0.00644 | -0.076 | -44.012
-6 | -0.226 | 0.00684 | -0.077 | -32.997
-5.5 | -0.167 | 0.00678 | -0.079 | -24.658
-5 | -0.108 | 0.00703 | -0.08 | -15.396
-4.5 | -0.049 | 0.00744 | -0.081 | -6.558
-4 | 0.011 | 0.00695 | -0.082 | 1.58
-3.5 | 0.071 | 0.00697 | -0.084 | 10.199
-3 | 0.131 | 0.00652 | -0.085 | 20.166
-2.5 | 0.192 | 0.00726 | -0.086 | 26.441
-2 | 0.253 | 0.00738 | -0.087 | 34.25
-1.5 | 0.313 | 0.00743 | -0.088 | 42.149
-1 | 0.374 | 0.00751 | -0.089 | 49.827
-0.5 | 0.435 | 0.00765 | -0.091 | 56.798
0 | 0.497 | 0.00762 | -0.092 | 65.248
0.5 | 0.558 | 0.00774 | -0.093 | 72.075
1 | 0.619 | 0.00693 | -0.094 | 89.371
1.5 | 0.68 | 0.00797 | -0.095 | 85.311
2 | 0.74 | 0.00801 | -0.096 | 92.411
2.5 | 0.801 | 0.00559 | -0.097 | 143.355
3 | 0.861 | 0.00695 | -0.098 | 123.883
3.5 | 0.922 | 0.00781 | -0.099 | 118.051
4 | 0.982 | 0.00689 | -0.1 | 142.535
4.5 | 1.042 | 0.00839 | -0.102 | 124.164
5 | 1.101 | 0.00873 | -0.103 | 126.062
5.5 | 1.159 | 0.00903 | -0.104 | 128.368
6 | 1.217 | 0.00782 | -0.105 | 155.556
6.5 | 1.275 | 0.00965 | -0.106 | 132.03
7 | 1.331 | 0.00834 | -0.107 | 159.665
7.5 | 1.387 | 0.00978 | -0.108 | 141.79
8 | 1.442 | 0.01221 | -0.109 | 118.089
8.5 | 1.496 | 0.0127 | -0.11 | 117.836
9 | 1.55 | 0.01139 | -0.111 | 136.007
9.5 | 1.602 | 0.01388 | -0.112 | 115.386
10 | 1.653 | 0.01438 | -0.113 | 114.935
10.5 | 1.702 | 0.01499 | -0.113 | 113.573
11 | 1.751 | 0.01562 | -0.114 | 112.072
11.5 | 1.798 | 0.01609 | -0.115 | 111.692
12 | 1.841 | 0.01686 | -0.116 | 109.175
12.5 | 1.882 | 0.01529 | -0.117 | 123.067
13 | 1.921 | 0.01598 | -0.118 | 120.23
13.5 | 1.958 | 0.01669 | -0.119 | 117.309
14 | 1.992 | 0.01731 | -0.12 | 115.105
14.5 | 2.025 | 0.02102 | -0.12 | 96.295
15 | 2.042 | 0.01889 | -0.121 | 108.101
15.5 | 2.053 | 0.01958 | -0.122 | 104.877
16 | 2.059 | 0.02071 | -0.123 | 99.422
16.5 | 2.06 | 0.02184 | -0.123 | 94.337
17 | 2.009 | 0.02745 | -0.121 | 73.202
17.5 | 1.978 | 0.03115 | -0.12 | 63.494
18 | 1.934 | 0.03678 | -0.119 | 52.566
18.5 | 1.882 | 0.04512 | -0.116 | 41.704
19 | 1.835 | 0.05414 | -0.115 | 33.89
19.5 | 1.793 | 0.06277 | -0.113 | 28.561
20 | 1.748 | 0.07182 | -0.112 | 24.342

## 74. Re 5M Mach 0.00 (2)
BIGFOIL.COM POLAR EXPORT
goe575
GOE 575 |  |  |  | Cl Max: | 1.6291 | at alpha= | 16 | deg
XFOIL ncrit=9 |  |  |  | L/D Max: | 100.017 | at alpha= | 8 | deg
Re: | 5000000 |  |  | Cd Min: | 0.05554 | at alpha= | 20 | deg
Mach: | 0 |  |  | Cl=0 at alpha= | -2.0146 | deg
|  |  |  | @ Cl=0.1, Cd= | 0.0076421
|  |  |  | @ Cl=0.4, Cd= | 0.0078194
|  |  |  | @ Cl=0.6, Cd= | 0.007927
alpha (deg) | Cl | Cd | Cm | Cl/Cd
-20 | -1.4443 | 0.02716 | -0.1402 | -53.1775
-19.5 | -1.4377 | 0.02532 | -0.1352 | -56.7812
-18 | -1.4533 | 0.02084 | -0.107 | -69.7361
-17.5 | -1.4265 | 0.01984 | -0.1025 | -71.9002
-17 | -1.3927 | 0.01897 | -0.0991 | -73.4159
-16.5 | -1.3604 | 0.01792 | -0.0954 | -75.9152
-14.5 | -1.235 | 0.01523 | -0.0768 | -81.09
-14 | -1.1939 | 0.01467 | -0.0739 | -81.3838
-13.5 | -1.1476 | 0.0142 | -0.0719 | -80.8169
-13 | -1.0996 | 0.01365 | -0.0704 | -80.5568
-12.5 | -1.0475 | 0.01309 | -0.0696 | -80.0229
-12 | -0.9921 | 0.0126 | -0.0695 | -78.7381
-11.5 | -0.9344 | 0.01218 | -0.0698 | -76.7159
-11 | -0.8765 | 0.01174 | -0.0702 | -74.6593
-10.5 | -0.8569 | 0.01127 | -0.062 | -76.0337
-10 | -0.8021 | 0.01077 | -0.0616 | -74.4754
-9.5 | -0.7451 | 0.01036 | -0.0616 | -71.9208
-9 | -0.6862 | 0.00996 | -0.0621 | -68.8956
-8.5 | -0.6261 | 0.0096 | -0.0628 | -65.2188
-8 | -0.5638 | 0.00909 | -0.064 | -62.0242
-7.5 | -0.5355 | 0.00878 | -0.0575 | -60.9909
-7 | -0.4809 | 0.00835 | -0.0568 | -57.5928
-6.5 | -0.4319 | 0.00806 | -0.0549 | -53.5856
-6 | -0.3639 | 0.00766 | -0.0574 | -47.5065
-5.5 | -0.2773 | 0.00714 | -0.0642 | -38.8375
-5 | -0.2338 | 0.00705 | -0.061 | -33.1631
-4.5 | -0.232 | 0.00751 | -0.0484 | -30.8921
-4 | -0.1887 | 0.00752 | -0.0453 | -25.0931
-3.5 | -0.1422 | 0.0075 | -0.043 | -18.96
-3 | -0.0951 | 0.00751 | -0.0407 | -12.6631
-2.5 | -0.0466 | 0.0075 | -0.0389 | -6.2133
-2 | 0.0014 | 0.00752 | -0.0369 | 0.18617
-1.5 | 0.0498 | 0.00757 | -0.035 | 6.5786
-1 | 0.0987 | 0.00764 | -0.0333 | 12.9188
-0.5 | 0.1477 | 0.00772 | -0.0316 | 19.1321
0 | 0.1974 | 0.00779 | -0.0302 | 25.3402
0.5 | 0.2473 | 0.00786 | -0.0287 | 31.4631
1 | 0.3008 | 0.00777 | -0.0282 | 38.713
1.5 | 0.3516 | 0.00781 | -0.027 | 45.0192
2 | 0.4032 | 0.00782 | -0.026 | 51.5601
2.5 | 0.454 | 0.00786 | -0.0249 | 57.7608
3 | 0.5031 | 0.00797 | -0.0234 | 63.1242
3.5 | 0.553 | 0.00803 | -0.0222 | 68.8667
4 | 0.626 | 0.00787 | -0.0266 | 79.5426
4.5 | 0.7173 | 0.008 | -0.0353 | 89.6625
5 | 0.7812 | 0.00866 | -0.0375 | 90.2079
5.5 | 0.796 | 0.00927 | -0.0281 | 85.8684
6 | 0.8551 | 0.0096 | -0.0292 | 89.0729
6.5 | 1.0015 | 0.01057 | -0.0503 | 94.7493
7 | 1.075 | 0.01093 | -0.0547 | 98.3532
7.5 | 1.1314 | 0.01133 | -0.0553 | 99.8588
8 | 1.1702 | 0.0117 | -0.052 | 100.0171
8.5 | 1.2061 | 0.01258 | -0.0484 | 95.8744
9 | 1.2334 | 0.01343 | -0.0428 | 91.8392
9.5 | 1.258 | 0.0141 | -0.0365 | 89.2199
10 | 1.3003 | 0.01446 | -0.0344 | 89.9239
10.5 | 1.3412 | 0.01479 | -0.032 | 90.6829
11 | 1.3811 | 0.01519 | -0.0295 | 90.9217
11.5 | 1.4191 | 0.01566 | -0.0267 | 90.6194
12 | 1.452 | 0.01624 | -0.023 | 89.4089
12.5 | 1.4843 | 0.0168 | -0.0192 | 88.3512
13 | 1.5098 | 0.01743 | -0.0142 | 86.6208
13.5 | 1.4964 | 0.01823 | -0.0008 | 82.0845
14 | 1.5266 | 0.01904 | 0.0026 | 80.1786
14.5 | 1.5515 | 0.01988 | 0.007 | 78.0433
15 | 1.5797 | 0.02085 | 0.0103 | 75.765
15.5 | 1.6058 | 0.02202 | 0.0136 | 72.9246
16 | 1.6291 | 0.02344 | 0.0169 | 69.5009
16.5 | 1.598 | 0.02836 | 0.0256 | 56.347
17 | 1.6152 | 0.03055 | 0.0284 | 52.8707
17.5 | 1.6263 | 0.03333 | 0.0312 | 48.7939
18 | 1.6284 | 0.03695 | 0.034 | 44.0704
18.5 | 1.6264 | 0.04095 | 0.0368 | 39.7167
19 | 1.5672 | 0.0444 | 0.0514 | 35.2973
19.5 | 1.5576 | 0.04903 | 0.0538 | 31.7683
20 | 1.5356 | 0.05554 | 0.055 | 27.6485

## 75. Re 5M Mach 0.10 (1)
BIGFOIL.COM POLAR EXPORT
goe575
GOE 575 |  |  |  | Cl Max: | 2.052 | at alpha= | 16 | deg
JavaFoil+Calcfoil stall+Eppler ext transition |  |  |  | L/D Max: | 158.55 | at alpha= | 7 | deg
Re: | 5000000 |  |  | Cd Min: | 0.00565 | at alpha= | 2.5 | deg
Mach: | 0.1 |  |  | Cl=0 at alpha= | -4.0917 | deg
|  |  |  | @ Cl=0.1, Cd= | 0.00703
|  |  |  | @ Cl=0.4, Cd= | 0.007539
|  |  |  | @ Cl=0.6, Cd= | 0.0072274
alpha (deg) | Cl | Cd | Cm | Cl/Cd
-20 | -0.883 | 0.13909 | -0.028 | -6.351
-19.5 | -0.898 | 0.12922 | -0.029 | -6.95
-19 | -0.908 | 0.12298 | -0.03 | -7.385
-18.5 | -0.916 | 0.11759 | -0.031 | -7.786
-18 | -0.92 | 0.11183 | -0.032 | -8.224
-17.5 | -0.926 | 0.10274 | -0.034 | -9.009
-17 | -0.924 | 0.09838 | -0.035 | -9.39
-16.5 | -0.917 | 0.09231 | -0.036 | -9.938
-16 | -0.904 | 0.08651 | -0.037 | -10.447
-15.5 | -0.889 | 0.08016 | -0.038 | -11.091
-15 | -0.871 | 0.07416 | -0.04 | -11.751
-14.5 | -0.85 | 0.07032 | -0.041 | -12.083
-14 | -0.828 | 0.06495 | -0.042 | -12.747
-13.5 | -0.815 | 0.05282 | -0.046 | -15.432
-13 | -0.798 | 0.04355 | -0.049 | -18.319
-12.5 | -0.785 | 0.03216 | -0.053 | -24.399
-12 | -0.777 | 0.02078 | -0.057 | -37.378
-11.5 | -0.794 | 0.00873 | -0.064 | -90.94
-11 | -0.751 | 0.00813 | -0.065 | -92.378
-10.5 | -0.706 | 0.0078 | -0.067 | -90.457
-10 | -0.659 | 0.00736 | -0.068 | -89.55
-9.5 | -0.61 | 0.00701 | -0.069 | -86.945
-9 | -0.559 | 0.00663 | -0.07 | -84.226
-8.5 | -0.506 | 0.00709 | -0.072 | -71.434
-8 | -0.453 | 0.00639 | -0.073 | -70.842
-7.5 | -0.398 | 0.00617 | -0.074 | -64.492
-7 | -0.342 | 0.00677 | -0.075 | -50.469
-6.5 | -0.284 | 0.00651 | -0.077 | -43.73
-6 | -0.227 | 0.00694 | -0.078 | -32.66
-5.5 | -0.168 | 0.00685 | -0.079 | -24.52
-5 | -0.109 | 0.00706 | -0.08 | -15.407
-4.5 | -0.049 | 0.00742 | -0.081 | -6.608
-4 | 0.011 | 0.00701 | -0.083 | 1.574
-3.5 | 0.071 | 0.00703 | -0.084 | 10.16
-3 | 0.132 | 0.00703 | -0.085 | 18.793
-2.5 | 0.193 | 0.00724 | -0.086 | 26.662
-2 | 0.254 | 0.00735 | -0.088 | 34.519
-1.5 | 0.315 | 0.00749 | -0.089 | 42.058
-1 | 0.376 | 0.00748 | -0.09 | 50.223
-0.5 | 0.437 | 0.00763 | -0.091 | 57.251
0 | 0.5 | 0.00767 | -0.092 | 65.161
0.5 | 0.561 | 0.00779 | -0.093 | 72.015
1 | 0.622 | 0.00691 | -0.095 | 90.037
1.5 | 0.683 | 0.00801 | -0.096 | 85.268
2 | 0.744 | 0.008 | -0.097 | 92.955
2.5 | 0.805 | 0.00565 | -0.098 | 142.336
3 | 0.866 | 0.00702 | -0.099 | 123.227
3.5 | 0.926 | 0.00783 | -0.1 | 118.259
4 | 0.987 | 0.0069 | -0.101 | 142.934
4.5 | 1.047 | 0.00847 | -0.102 | 123.564
5 | 1.106 | 0.00877 | -0.103 | 126.109
5.5 | 1.165 | 0.00908 | -0.104 | 128.322
6 | 1.223 | 0.00785 | -0.105 | 155.744
6.5 | 1.281 | 0.00971 | -0.106 | 131.893
7 | 1.337 | 0.00844 | -0.107 | 158.55
7.5 | 1.393 | 0.00984 | -0.108 | 141.636
8 | 1.449 | 0.01231 | -0.109 | 117.647
8.5 | 1.503 | 0.01282 | -0.11 | 117.272
9 | 1.556 | 0.01149 | -0.111 | 135.47
9.5 | 1.608 | 0.01398 | -0.112 | 115.011
10 | 1.659 | 0.01262 | -0.113 | 131.495
10.5 | 1.708 | 0.01514 | -0.114 | 112.851
11 | 1.757 | 0.01579 | -0.115 | 111.272
11.5 | 1.803 | 0.01418 | -0.116 | 127.155
12 | 1.846 | 0.01707 | -0.117 | 108.15
12.5 | 1.886 | 0.01564 | -0.118 | 120.646
13 | 1.925 | 0.0162 | -0.118 | 118.775
13.5 | 1.96 | 0.01688 | -0.119 | 116.11
14 | 1.994 | 0.01754 | -0.12 | 113.665
14.5 | 2.025 | 0.02149 | -0.121 | 94.232
15 | 2.04 | 0.01932 | -0.122 | 105.614
15.5 | 2.049 | 0.01985 | -0.123 | 103.221
16 | 2.052 | 0.02079 | -0.123 | 98.68
16.5 | 2.009 | 0.02654 | -0.122 | 75.695
17 | 1.984 | 0.02904 | -0.121 | 68.319
17.5 | 1.951 | 0.0328 | -0.12 | 59.472
18 | 1.886 | 0.04166 | -0.117 | 45.284
18.5 | 1.827 | 0.05345 | -0.114 | 34.186
19 | 1.787 | 0.06042 | -0.114 | 29.582
19.5 | 1.744 | 0.06824 | -0.113 | 25.56
20 | 1.697 | 0.07754 | -0.111 | 21.884

## 76. Re 5M Mach 0.10 (2)
BIGFOIL.COM POLAR EXPORT
goe575
GOE 575 |  |  |  | Cl Max: | 1.6274 | at alpha= | 16 | deg
XFOIL ncrit=9 |  |  |  | L/D Max: | 99.5526 | at alpha= | 7.5 | deg
Re: | 5000000 |  |  | Cd Min: | 0.0589 | at alpha= | 20 | deg
Mach: | 0.1 |  |  | Cl=0 at alpha= | -2.0093 | deg
|  |  |  | @ Cl=0.1, Cd= | 0.0076624
|  |  |  | @ Cl=0.4, Cd= | 0.0078491
|  |  |  | @ Cl=0.6, Cd= | 0.0079727
alpha (deg) | Cl | Cd | Cm | Cl/Cd
-20 | -1.4238 | 0.02987 | -0.1468 | -47.6666
-19.5 | -1.4172 | 0.02753 | -0.143 | -51.4784
-19 | -1.4266 | 0.02519 | -0.1356 | -56.6336
-18.5 | -1.4234 | 0.02371 | -0.1283 | -60.0337
-18 | -1.4467 | 0.02204 | -0.1147 | -65.6397
-17.5 | -1.429 | 0.02077 | -0.1085 | -68.8012
-17 | -1.398 | 0.01969 | -0.1045 | -71.0005
-16.5 | -1.3638 | 0.01872 | -0.1008 | -72.8526
-16 | -1.3293 | 0.01772 | -0.0971 | -75.0169
-14.5 | -1.2419 | 0.01563 | -0.0807 | -79.4562
-14 | -1.2025 | 0.01496 | -0.0771 | -80.381
-13.5 | -1.1566 | 0.01442 | -0.0748 | -80.208
-13 | -1.1073 | 0.01395 | -0.0731 | -79.3763
-12.5 | -1.0555 | 0.01331 | -0.072 | -79.3013
-12 | -0.9999 | 0.01277 | -0.0716 | -78.3007
-11.5 | -0.9416 | 0.01232 | -0.0718 | -76.4286
-11 | -0.8832 | 0.01186 | -0.072 | -74.4688
-10.5 | -0.8639 | 0.01144 | -0.0634 | -75.5157
-10 | -0.8083 | 0.01087 | -0.063 | -74.3606
-9.5 | -0.7505 | 0.01044 | -0.063 | -71.887
-9 | -0.691 | 0.01003 | -0.0633 | -68.8933
-8.5 | -0.6303 | 0.00965 | -0.0639 | -65.3161
-8 | -0.5677 | 0.00918 | -0.065 | -61.841
-7.5 | -0.5393 | 0.00883 | -0.0583 | -61.0759
-6.5 | -0.4343 | 0.00809 | -0.0558 | -53.6836
-6 | -0.366 | 0.00769 | -0.0582 | -47.5943
-5.5 | -0.2791 | 0.00719 | -0.0648 | -38.8178
-5 | -0.2366 | 0.00709 | -0.0613 | -33.3709
-4.5 | -0.2342 | 0.00754 | -0.0487 | -31.061
-4 | -0.1904 | 0.00755 | -0.0456 | -25.2185
-3.5 | -0.1436 | 0.00753 | -0.0432 | -19.0704
-3 | -0.0962 | 0.00753 | -0.041 | -12.7756
-2.5 | -0.0476 | 0.00753 | -0.039 | -6.3214
-2 | 0.0009 | 0.00754 | -0.037 | 0.11936
-1.5 | 0.0496 | 0.00759 | -0.0352 | 6.5349
-1 | 0.0987 | 0.00766 | -0.0334 | 12.8851
-0.5 | 0.1479 | 0.00775 | -0.0317 | 19.0839
0 | 0.198 | 0.00781 | -0.0302 | 25.3521
1 | 0.3018 | 0.0078 | -0.0281 | 38.6923
1.5 | 0.3529 | 0.00784 | -0.027 | 45.0128
2 | 0.4047 | 0.00785 | -0.0259 | 51.5541
2.5 | 0.4554 | 0.00788 | -0.0247 | 57.7919
3 | 0.5046 | 0.008 | -0.0232 | 63.075
3.5 | 0.5549 | 0.00806 | -0.0219 | 68.8462
4 | 0.6272 | 0.00792 | -0.026 | 79.1919
5 | 0.7834 | 0.0087 | -0.0369 | 90.046
5.5 | 0.7973 | 0.00932 | -0.0273 | 85.5472
6 | 0.8562 | 0.00964 | -0.0282 | 88.8174
6.5 | 1.0047 | 0.01062 | -0.0497 | 94.6045
7 | 1.0752 | 0.01097 | -0.0532 | 98.0128
7.5 | 1.1349 | 0.0114 | -0.0544 | 99.5526
8.5 | 1.2058 | 0.01271 | -0.0465 | 94.8702
9 | 1.2276 | 0.01379 | -0.0394 | 89.021
10 | 1.3043 | 0.0146 | -0.033 | 89.3356
10.5 | 1.3458 | 0.01493 | -0.0306 | 90.1407
11 | 1.3859 | 0.01536 | -0.028 | 90.2279
11.5 | 1.4229 | 0.01587 | -0.0248 | 89.6597
12 | 1.4561 | 0.01647 | -0.021 | 88.4092
12.5 | 1.4879 | 0.01705 | -0.017 | 87.2669
13 | 1.5125 | 0.0177 | -0.0116 | 85.452
13.5 | 1.5005 | 0.01855 | 0.0015 | 80.8895
14 | 1.5279 | 0.01942 | 0.0055 | 78.6766
14.5 | 1.5541 | 0.02031 | 0.0097 | 76.519
15 | 1.5815 | 0.02139 | 0.0131 | 73.9364
15.5 | 1.6069 | 0.02268 | 0.0166 | 70.851
16 | 1.6274 | 0.02434 | 0.0203 | 66.8611
16.5 | 1.5953 | 0.02951 | 0.0286 | 54.0596
17 | 1.6125 | 0.03186 | 0.0312 | 50.6121
17.5 | 1.6198 | 0.03508 | 0.034 | 46.1745
18 | 1.6193 | 0.03909 | 0.0367 | 41.4249
18.5 | 1.6158 | 0.0433 | 0.0394 | 37.3164
19 | 1.5517 | 0.04698 | 0.0544 | 33.0289
19.5 | 1.5421 | 0.05227 | 0.0556 | 29.5026
20 | 1.5198 | 0.0589 | 0.0566 | 25.8031

## 77. Re 5M Mach 0.25 (1)
BIGFOIL.COM POLAR EXPORT
goe575
GOE 575 |  |  |  | Cl Max: | 2.01 | at alpha= | 14.5 | deg
JavaFoil+Calcfoil stall+Eppler ext transition |  |  |  | L/D Max: | 156.746 | at alpha= | 7 | deg
Re: | 5000000 |  |  | Cd Min: | 0.00574 | at alpha= | 2.5 | deg
Mach: | 0.25 |  |  | Cl=0 at alpha= | -4.0902 | deg
|  |  |  | @ Cl=0.1, Cd= | 0.0071214
|  |  |  | @ Cl=0.4, Cd= | 0.0076333
|  |  |  | @ Cl=0.6, Cd= | 0.0069895
alpha (deg) | Cl | Cd | Cm | Cl/Cd
-20 | -0.587 | 0.17013 | -0.024 | -3.449
-19.5 | -0.631 | 0.15725 | -0.025 | -4.01
-19 | -0.67 | 0.14907 | -0.026 | -4.498
-18.5 | -0.707 | 0.14096 | -0.027 | -5.012
-18 | -0.738 | 0.13227 | -0.027 | -5.58
-17.5 | -0.771 | 0.11998 | -0.031 | -6.429
-17 | -0.795 | 0.11187 | -0.033 | -7.105
-16.5 | -0.808 | 0.10583 | -0.034 | -7.636
-16 | -0.811 | 0.09791 | -0.035 | -8.279
-15.5 | -0.81 | 0.09097 | -0.037 | -8.907
-15 | -0.802 | 0.08697 | -0.038 | -9.226
-14.5 | -0.795 | 0.07987 | -0.04 | -9.954
-14 | -0.782 | 0.0747 | -0.041 | -10.465
-13.5 | -0.767 | 0.06862 | -0.043 | -11.179
-13 | -0.749 | 0.06271 | -0.044 | -11.944
-12.5 | -0.728 | 0.05706 | -0.046 | -12.75
-12 | -0.714 | 0.04556 | -0.051 | -15.66
-11.5 | -0.717 | 0.02621 | -0.058 | -27.373
-11 | -0.75 | 0.01016 | -0.067 | -73.873
-10.5 | -0.709 | 0.00935 | -0.068 | -75.771
-10 | -0.664 | 0.00787 | -0.07 | -84.443
-9.5 | -0.617 | 0.00738 | -0.071 | -83.627
-9 | -0.567 | 0.00696 | -0.072 | -81.479
-8.5 | -0.515 | 0.00668 | -0.074 | -77.134
-8 | -0.461 | 0.00737 | -0.075 | -62.56
-7.5 | -0.406 | 0.00715 | -0.076 | -56.737
-7 | -0.349 | 0.00656 | -0.077 | -53.221
-6.5 | -0.291 | 0.0066 | -0.079 | -44.14
-6 | -0.232 | 0.00703 | -0.08 | -33.028
-5.5 | -0.172 | 0.00701 | -0.081 | -24.557
-5 | -0.112 | 0.00715 | -0.082 | -15.606
-4.5 | -0.05 | 0.00756 | -0.084 | -6.658
-4 | 0.011 | 0.00706 | -0.085 | 1.605
-3.5 | 0.073 | 0.00716 | -0.086 | 10.243
-3 | 0.136 | 0.00707 | -0.087 | 19.187
-2.5 | 0.198 | 0.00788 | -0.089 | 25.15
-2 | 0.261 | 0.0067 | -0.09 | 38.912
-1.5 | 0.324 | 0.00753 | -0.091 | 42.973
-1 | 0.386 | 0.0076 | -0.092 | 50.816
-0.5 | 0.449 | 0.00775 | -0.094 | 57.903
0 | 0.514 | 0.00774 | -0.095 | 66.334
0.5 | 0.576 | 0.00694 | -0.096 | 83.032
1 | 0.639 | 0.00707 | -0.097 | 90.4
1.5 | 0.702 | 0.00814 | -0.098 | 86.169
2 | 0.764 | 0.00822 | -0.1 | 92.934
2.5 | 0.827 | 0.00574 | -0.1 | 144
3 | 0.889 | 0.00709 | -0.101 | 125.491
3.5 | 0.951 | 0.00684 | -0.103 | 139.04
4 | 1.013 | 0.00709 | -0.104 | 142.841
4.5 | 1.075 | 0.00735 | -0.105 | 146.235
5 | 1.135 | 0.00756 | -0.106 | 150.265
5.5 | 1.195 | 0.00943 | -0.107 | 126.746
6 | 1.255 | 0.00819 | -0.108 | 153.262
6.5 | 1.313 | 0.00844 | -0.109 | 155.682
7 | 1.371 | 0.00875 | -0.11 | 156.746
7.5 | 1.428 | 0.01031 | -0.111 | 138.522
8 | 1.483 | 0.01055 | -0.112 | 140.532
8.5 | 1.537 | 0.01356 | -0.113 | 113.364
9 | 1.59 | 0.01228 | -0.114 | 129.468
9.5 | 1.642 | 0.01281 | -0.115 | 128.113
10 | 1.691 | 0.01338 | -0.116 | 126.394
10.5 | 1.739 | 0.01622 | -0.117 | 107.244
11 | 1.785 | 0.0169 | -0.118 | 105.651
11.5 | 1.829 | 0.01776 | -0.119 | 102.977
12 | 1.868 | 0.01863 | -0.12 | 100.281
12.5 | 1.903 | 0.01697 | -0.121 | 112.189
13 | 1.935 | 0.0177 | -0.122 | 109.354
13.5 | 1.964 | 0.01856 | -0.123 | 105.832
14 | 1.989 | 0.02298 | -0.124 | 86.549
14.5 | 2.01 | 0.02426 | -0.124 | 82.836
15 | 2.008 | 0.02534 | -0.125 | 79.262
15.5 | 1.952 | 0.02721 | -0.123 | 71.733
16 | 1.906 | 0.03092 | -0.122 | 61.641
16.5 | 1.831 | 0.03851 | -0.119 | 47.535
17 | 1.753 | 0.04952 | -0.116 | 35.404
17.5 | 1.688 | 0.05745 | -0.115 | 29.388
18 | 1.609 | 0.06997 | -0.112 | 23.004
18.5 | 1.519 | 0.08806 | -0.108 | 17.248
19 | 1.439 | 0.10034 | -0.106 | 14.339
19.5 | 1.351 | 0.11703 | -0.104 | 11.545

## 78. Re 5M Mach 0.25 (2)
BIGFOIL.COM POLAR EXPORT
goe575
GOE 575 |  |  |  | Cl Max: | 1.5901 | at alpha= | 15 | deg
XFOIL ncrit=9 |  |  |  | L/D Max: | 96.4706 | at alpha= | 7.5 | deg
Re: | 5000000 |  |  | Cd Min: | 0.16582 | at alpha= | -20 | deg
Mach: | 0.25 |  |  | Cl=0 at alpha= | -1.9751 | deg
|  |  |  | @ Cl=0.1, Cd= | 0.0077633
|  |  |  | @ Cl=0.4, Cd= | 0.0079999
|  |  |  | @ Cl=0.6, Cd= | 0.0082022
alpha (deg) | Cl | Cd | Cm | Cl/Cd
-20 | -0.5559 | 0.16582 | -0.068 | -3.3524
-19.5 | -0.5429 | 0.16018 | -0.0711 | -3.3893
-19 | -0.7343 | 0.11908 | -0.0957 | -6.1664
-18.5 | -0.8753 | 0.09228 | -0.1138 | -9.4853
-18 | -1.273 | 0.0361 | -0.1584 | -35.2632
-17 | -1.3496 | 0.02744 | -0.1418 | -49.1837
-16.5 | -1.3471 | 0.02497 | -0.1342 | -53.9487
-16 | -1.3325 | 0.02271 | -0.1276 | -58.6746
-15.5 | -1.3112 | 0.02076 | -0.1211 | -63.1599
-14 | -1.2403 | 0.0172 | -0.0981 | -72.1105
-13.5 | -1.1985 | 0.01629 | -0.0932 | -73.5727
-13 | -1.1519 | 0.01541 | -0.0893 | -74.7502
-12.5 | -1.0984 | 0.01469 | -0.0866 | -74.772
-12 | -1.0407 | 0.01406 | -0.0848 | -74.0185
-11.5 | -0.9814 | 0.01328 | -0.0835 | -73.9006
-11 | -0.9202 | 0.01266 | -0.0826 | -72.6856
-10.5 | -0.9016 | 0.01214 | -0.0728 | -74.2669
-10 | -0.8427 | 0.01163 | -0.0714 | -72.4592
-9.5 | -0.7811 | 0.01099 | -0.0708 | -71.0737
-9 | -0.718 | 0.01047 | -0.0705 | -68.5769
-8.5 | -0.6543 | 0.01002 | -0.0705 | -65.2994
-8 | -0.6101 | 0.00967 | -0.0663 | -63.092
-7 | -0.5095 | 0.00871 | -0.0607 | -58.496
-6.5 | -0.4478 | 0.00828 | -0.0606 | -54.0821
-6 | -0.3776 | 0.00783 | -0.0624 | -48.2248
-5.5 | -0.2887 | 0.00735 | -0.0685 | -39.2789
-5 | -0.256 | 0.00737 | -0.0621 | -34.7354
-4.5 | -0.2476 | 0.00773 | -0.0503 | -32.031
-4 | -0.2007 | 0.0077 | -0.0472 | -26.0649
-3.5 | -0.1523 | 0.00767 | -0.0445 | -19.8566
-3 | -0.1027 | 0.00765 | -0.0422 | -13.4248
-2.5 | -0.0526 | 0.00765 | -0.04 | -6.8758
-2 | -0.0025 | 0.00765 | -0.0378 | -0.3268
-1.5 | 0.0477 | 0.00771 | -0.0357 | 6.1868
-1 | 0.0986 | 0.00776 | -0.0339 | 12.7062
-0.5 | 0.1487 | 0.00788 | -0.0319 | 18.8706
0 | 0.2004 | 0.00794 | -0.0302 | 25.2393
0.5 | 0.2515 | 0.008 | -0.0285 | 31.4375
1 | 0.3045 | 0.00799 | -0.0272 | 38.1101
1.5 | 0.3583 | 0.00796 | -0.0262 | 45.0126
2 | 0.4105 | 0.00801 | -0.0248 | 51.2484
2.5 | 0.4635 | 0.00803 | -0.0236 | 57.721
3 | 0.5143 | 0.00817 | -0.0219 | 62.9498
3.5 | 0.5671 | 0.00823 | -0.0207 | 68.9064
4 | 0.638 | 0.00817 | -0.0239 | 78.0906
4.5 | 0.7259 | 0.00824 | -0.0313 | 88.0947
5 | 0.7916 | 0.00895 | -0.0332 | 88.4469
5.5 | 0.8071 | 0.00962 | -0.0234 | 83.8981
6 | 0.8642 | 0.00987 | -0.0232 | 87.5583
6.5 | 1.0205 | 0.01095 | -0.0454 | 93.1963
7 | 1.0729 | 0.01121 | -0.0441 | 95.7092
7.5 | 1.148 | 0.0119 | -0.0481 | 96.4706
8 | 1.1819 | 0.01264 | -0.0431 | 93.5047
8.5 | 1.2164 | 0.01332 | -0.0383 | 91.3213
9 | 1.2582 | 0.0141 | -0.035 | 89.234
10 | 1.329 | 0.01532 | -0.0257 | 86.7493
10.5 | 1.3699 | 0.0158 | -0.0224 | 86.7025
11 | 1.4083 | 0.0164 | -0.0187 | 85.872
11.5 | 1.4437 | 0.01707 | -0.0144 | 84.5753
12 | 1.4769 | 0.01778 | -0.0099 | 83.0652
12.5 | 1.5037 | 0.01854 | -0.0041 | 81.1057
13 | 1.4893 | 0.01948 | 0.0099 | 76.4528
13.5 | 1.5137 | 0.02062 | 0.0152 | 73.4093
14 | 1.5401 | 0.02172 | 0.02 | 70.907
14.5 | 1.5692 | 0.02295 | 0.0238 | 68.3747
15 | 1.5901 | 0.0248 | 0.0282 | 64.1169
16 | 1.5844 | 0.03222 | 0.0387 | 49.1744
16.5 | 1.5716 | 0.03745 | 0.0424 | 41.9653
17 | 1.5808 | 0.0412 | 0.0444 | 38.3689
17.5 | 1.5741 | 0.04643 | 0.0464 | 33.9026
18 | 1.5585 | 0.05224 | 0.0487 | 29.8335
18.5 | 1.4924 | 0.05698 | 0.0615 | 26.1916
19 | 1.4643 | 0.06445 | 0.0623 | 22.7199
20 | 1.4072 | 0.08075 | 0.0609 | 17.4266

## 79. Re 5M Mach 0.50 (1)
BIGFOIL.COM POLAR EXPORT
goe575
GOE 575 |  |  |  | Cl Max: | 1.718 | at alpha= | 10 | deg
JavaFoil+Calcfoil stall+Eppler ext transition |  |  |  | L/D Max: | 146.376 | at alpha= | 6 | deg
Re: | 5000000 |  |  | Cd Min: | 0.00701 | at alpha= | -2 | deg
Mach: | 0.5 |  |  | Cl=0 at alpha= | -4.0942 | deg
|  |  |  | @ Cl=0.1, Cd= | 0.0082552
|  |  |  | @ Cl=0.4, Cd= | 0.0077329
|  |  |  | @ Cl=0.6, Cd= | 0.0081057
alpha (deg) | Cl | Cd | Cm | Cl/Cd
-20 | -0.886 | 0.155 | -0.032 | -5.718
-19.5 | -0.859 | 0.14878 | -0.032 | -5.777
-19 | -0.832 | 0.14345 | -0.033 | -5.801
-18.5 | -0.806 | 0.15194 | -0.034 | -5.308
-18 | -0.781 | 0.13392 | -0.036 | -5.834
-17.5 | -0.755 | 0.12539 | -0.037 | -6.023
-17 | -0.728 | 0.12067 | -0.038 | -6.032
-16.5 | -0.699 | 0.11642 | -0.038 | -6.007
-16 | -0.671 | 0.11086 | -0.038 | -6.054
-15.5 | -0.637 | 0.11696 | -0.034 | -5.442
-15 | -0.609 | 0.11371 | -0.035 | -5.358
-14.5 | -0.582 | 0.1083 | -0.035 | -5.372
-14 | -0.554 | 0.10466 | -0.036 | -5.297
-13.5 | -0.527 | 0.09579 | -0.037 | -5.503
-13 | -0.499 | 0.09741 | -0.037 | -5.127
-12.5 | -0.472 | 0.09479 | -0.038 | -4.979
-12 | -0.444 | 0.09077 | -0.038 | -4.895
-11.5 | -0.417 | 0.08781 | -0.039 | -4.745
-11 | -0.389 | 0.08231 | -0.04 | -4.729
-10.5 | -0.361 | 0.07444 | -0.041 | -4.856
-10 | -0.333 | 0.06842 | -0.041 | -4.874
-9.5 | -0.306 | 0.06196 | -0.043 | -4.934
-9 | -0.391 | 0.05584 | -0.044 | -7.009
-8.5 | -0.415 | 0.04233 | -0.058 | -9.812
-8 | -0.408 | 0.02901 | -0.067 | -14.059
-7.5 | -0.425 | 0.00855 | -0.085 | -49.691
-7 | -0.373 | 0.00862 | -0.086 | -43.278
-6.5 | -0.315 | 0.0088 | -0.088 | -35.845
-6 | -0.254 | 0.00757 | -0.089 | -33.538
-5.5 | -0.19 | 0.00743 | -0.091 | -25.532
-5 | -0.123 | 0.00816 | -0.092 | -15.116
-4.5 | -0.056 | 0.0081 | -0.094 | -6.902
-4 | 0.013 | 0.00748 | -0.095 | 1.685
-3.5 | 0.082 | 0.00825 | -0.096 | 9.911
-3 | 0.151 | 0.00827 | -0.098 | 18.292
-2.5 | 0.221 | 0.0084 | -0.099 | 26.324
-2 | 0.291 | 0.00701 | -0.101 | 41.518
-1.5 | 0.361 | 0.00712 | -0.102 | 50.747
-1 | 0.431 | 0.00822 | -0.103 | 52.513
-0.5 | 0.501 | 0.0084 | -0.105 | 59.68
0 | 0.574 | 0.00857 | -0.106 | 66.995
0.5 | 0.644 | 0.00732 | -0.107 | 87.993
1 | 0.714 | 0.00866 | -0.109 | 82.454
1.5 | 0.784 | 0.00871 | -0.11 | 89.99
2 | 0.853 | 0.00758 | -0.111 | 112.625
2.5 | 0.923 | 0.00808 | -0.112 | 114.204
3 | 0.992 | 0.00885 | -0.113 | 112.115
3.5 | 1.061 | 0.00763 | -0.115 | 138.962
4 | 1.129 | 0.00797 | -0.116 | 141.75
4.5 | 1.197 | 0.01019 | -0.117 | 117.47
5 | 1.262 | 0.01071 | -0.118 | 117.881
5.5 | 1.326 | 0.00906 | -0.12 | 146.316
6 | 1.388 | 0.00948 | -0.121 | 146.376
6.5 | 1.448 | 0.01143 | -0.122 | 126.73
7 | 1.505 | 0.01192 | -0.123 | 126.298
7.5 | 1.558 | 0.01297 | -0.124 | 120.134
8 | 1.607 | 0.01395 | -0.126 | 115.21
8.5 | 1.65 | 0.01481 | -0.127 | 111.41
9 | 1.685 | 0.01968 | -0.128 | 85.606
9.5 | 1.709 | 0.02134 | -0.129 | 80.103
10 | 1.718 | 0.02296 | -0.13 | 74.856
10.5 | 1.704 | 0.02528 | -0.131 | 67.433
11 | 1.647 | 0.0276 | -0.132 | 59.667
11.5 | 1.327 | 0.04023 | -0.121 | 32.993
12 | 0.973 | 0.07325 | -0.103 | 13.283
12.5 | 1.017 | 0.07153 | -0.108 | 14.214
13 | 1.038 | 0.08167 | -0.107 | 12.708
13.5 | 1.051 | 0.09783 | -0.102 | 10.745
14 | 1.075 | 0.10938 | -0.1 | 9.824
14.5 | 1.086 | 0.1119 | -0.093 | 9.705
15 | 1.128 | 0.11246 | -0.1 | 10.027

## 80. Re 5M Mach 0.50 (2)
BIGFOIL.COM POLAR EXPORT
goe575
GOE 575 |  |  |  | Cl Max: | 0.6905 | at alpha= | 4 | deg
XFOIL ncrit=9 |  |  |  | L/D Max: | 74.0086 | at alpha= | 4 | deg
Re: | 5000000 |  |  | Cd Min: | 0.05452 | at alpha= | -10.5 | deg
Mach: | 0.5 |  |  | Cl=0 at alpha= | -1.7827 | deg
|  |  |  | @ Cl=0.1, Cd= | 0.0083317
|  |  |  | @ Cl=0.4, Cd= | 0.0086543
|  |  |  | @ Cl=0.6, Cd= | 0.0089441
alpha (deg) | Cl | Cd | Cm | Cl/Cd
-10.5 | -0.4847 | 0.05452 | -0.1343 | -8.8903
-10 | -0.5212 | 0.04185 | -0.1479 | -12.454
-9.5 | -0.5536 | 0.03267 | -0.1472 | -16.9452
-9 | -0.6054 | 0.02596 | -0.1347 | -23.3205
-8.5 | -0.6326 | 0.02043 | -0.1221 | -30.9643
-8 | -0.671 | 0.01672 | -0.1029 | -40.1316
-6.5 | -0.5319 | 0.01043 | -0.0811 | -50.9971
-6 | -0.4436 | 0.00921 | -0.0817 | -48.165
-5.5 | -0.3493 | 0.00845 | -0.084 | -41.3373
-5 | -0.3768 | 0.00904 | -0.0618 | -41.6814
-4.5 | -0.3232 | 0.00887 | -0.0564 | -36.4374
-4 | -0.2633 | 0.00864 | -0.0527 | -30.4745
-3.5 | -0.2032 | 0.00844 | -0.0494 | -24.0758
-3 | -0.143 | 0.00831 | -0.0463 | -17.2082
-2.5 | -0.0837 | 0.00825 | -0.0432 | -10.1455
-2 | -0.0253 | 0.00827 | -0.0402 | -3.0593
-1.5 | 0.0329 | 0.0083 | -0.0374 | 3.9639
-1 | 0.0925 | 0.00832 | -0.035 | 11.1178
-0.5 | 0.1503 | 0.00841 | -0.0324 | 17.8716
0 | 0.209 | 0.00849 | -0.0301 | 24.6172
0.5 | 0.2682 | 0.00855 | -0.0279 | 31.3684
1 | 0.3282 | 0.00859 | -0.0259 | 38.2072
1.5 | 0.3878 | 0.00866 | -0.0239 | 44.7806
2 | 0.4524 | 0.00863 | -0.0231 | 52.4218
2.5 | 0.5132 | 0.00868 | -0.0214 | 59.1244
3 | 0.5737 | 0.00886 | -0.0197 | 64.7517
3.5 | 0.6331 | 0.00905 | -0.0177 | 69.9558
4 | 0.6905 | 0.00933 | -0.0153 | 74.0086

## 81. Re 6M Mach 0.00 (1)
BIGFOIL.COM POLAR EXPORT
goe575
GOE 575 |  |  |  | Cl Max: | 2.06 | at alpha= | 16.5 | deg
JavaFoil+Calcfoil stall+Eppler ext transition |  |  |  | L/D Max: | 164.768 | at alpha= | 7 | deg
Re: | 6000000 |  |  | Cd Min: | 0.00619 | at alpha= | -8 | deg
Mach: | 0 |  |  | Cl=0 at alpha= | -4.0917 | deg
|  |  |  | @ Cl=0.1, Cd= | 0.0069573
|  |  |  | @ Cl=0.4, Cd= | 0.0070851
|  |  |  | @ Cl=0.6, Cd= | 0.0073948
alpha (deg) | Cl | Cd | Cm | Cl/Cd
-20 | -0.919 | 0.13294 | -0.028 | -6.915
-19.5 | -0.93 | 0.12396 | -0.03 | -7.504
-19 | -0.937 | 0.11674 | -0.031 | -8.03
-18.5 | -0.94 | 0.11318 | -0.032 | -8.308
-18 | -0.943 | 0.10676 | -0.033 | -8.833
-17.5 | -0.945 | 0.0987 | -0.034 | -9.574
-17 | -0.941 | 0.09363 | -0.035 | -10.052
-16.5 | -0.934 | 0.08695 | -0.037 | -10.739
-16 | -0.918 | 0.08172 | -0.038 | -11.236
-15.5 | -0.901 | 0.07638 | -0.039 | -11.79
-15 | -0.882 | 0.0705 | -0.041 | -12.51
-14.5 | -0.866 | 0.0623 | -0.043 | -13.896
-14 | -0.849 | 0.05367 | -0.045 | -15.81
-13.5 | -0.833 | 0.04411 | -0.048 | -18.873
-13 | -0.829 | 0.02916 | -0.053 | -28.447
-12.5 | -0.793 | 0.02865 | -0.054 | -27.687
-12 | -0.835 | 0.00913 | -0.062 | -91.504
-11.5 | -0.794 | 0.00822 | -0.064 | -96.596
-11 | -0.75 | 0.00796 | -0.065 | -94.326
-10.5 | -0.705 | 0.0074 | -0.066 | -95.241
-10 | -0.657 | 0.007 | -0.068 | -93.913
-9.5 | -0.608 | 0.00673 | -0.069 | -90.295
-9 | -0.557 | 0.00636 | -0.07 | -87.56
-8.5 | -0.505 | 0.00713 | -0.071 | -70.756
-8 | -0.451 | 0.00619 | -0.073 | -72.826
-7.5 | -0.396 | 0.00677 | -0.074 | -58.488
-7 | -0.34 | 0.00672 | -0.075 | -50.657
-6.5 | -0.283 | 0.00678 | -0.076 | -41.768
-6 | -0.226 | 0.00677 | -0.077 | -33.318
-5.5 | -0.167 | 0.00629 | -0.079 | -26.588
-5 | -0.108 | 0.00725 | -0.08 | -14.918
-4.5 | -0.049 | 0.0074 | -0.081 | -6.601
-4 | 0.011 | 0.0069 | -0.082 | 1.592
-3.5 | 0.071 | 0.00688 | -0.084 | 10.327
-3 | 0.131 | 0.00704 | -0.085 | 18.675
-2.5 | 0.192 | 0.00717 | -0.086 | 26.786
-2 | 0.253 | 0.00652 | -0.087 | 38.773
-1.5 | 0.313 | 0.00661 | -0.088 | 47.375
-1 | 0.374 | 0.00671 | -0.089 | 55.765
-0.5 | 0.435 | 0.00759 | -0.091 | 57.296
0 | 0.497 | 0.00749 | -0.092 | 66.371
0.5 | 0.558 | 0.00672 | -0.093 | 83.045
1 | 0.619 | 0.0077 | -0.094 | 80.419
1.5 | 0.68 | 0.00772 | -0.095 | 88.022
2 | 0.74 | 0.00686 | -0.096 | 107.979
2.5 | 0.801 | 0.00728 | -0.097 | 109.998
3 | 0.861 | 0.00717 | -0.098 | 120.072
3.5 | 0.922 | 0.00641 | -0.099 | 143.767
4 | 0.982 | 0.0067 | -0.1 | 146.439
4.5 | 1.042 | 0.00684 | -0.102 | 152.269
5 | 1.101 | 0.00846 | -0.103 | 130.054
5.5 | 1.159 | 0.00876 | -0.104 | 132.26
6 | 1.217 | 0.00904 | -0.105 | 134.607
6.5 | 1.275 | 0.00787 | -0.106 | 161.952
7 | 1.331 | 0.00808 | -0.107 | 164.768
7.5 | 1.387 | 0.00949 | -0.108 | 146.24
8 | 1.442 | 0.00969 | -0.109 | 148.862
8.5 | 1.496 | 0.01228 | -0.11 | 121.856
9 | 1.55 | 0.0111 | -0.111 | 139.658
9.5 | 1.602 | 0.01344 | -0.112 | 119.207
10 | 1.653 | 0.01408 | -0.113 | 117.404
10.5 | 1.702 | 0.01447 | -0.113 | 117.652
11 | 1.751 | 0.01507 | -0.114 | 116.2
11.5 | 1.798 | 0.01353 | -0.115 | 132.873
12 | 1.841 | 0.01635 | -0.116 | 112.613
12.5 | 1.882 | 0.0148 | -0.117 | 127.163
13 | 1.921 | 0.0155 | -0.118 | 123.96
13.5 | 1.958 | 0.01614 | -0.119 | 121.319
14 | 1.992 | 0.01957 | -0.12 | 101.797
14.5 | 2.025 | 0.0203 | -0.12 | 99.755
15 | 2.042 | 0.01845 | -0.121 | 110.716
15.5 | 2.053 | 0.01901 | -0.122 | 108.005
16 | 2.059 | 0.02032 | -0.123 | 101.354
16.5 | 2.06 | 0.02139 | -0.123 | 96.309
17 | 2.015 | 0.02646 | -0.122 | 76.139
17.5 | 1.979 | 0.03063 | -0.12 | 64.604
18 | 1.934 | 0.03646 | -0.119 | 53.029
18.5 | 1.88 | 0.04534 | -0.116 | 41.451
19 | 1.835 | 0.05406 | -0.115 | 33.941
19.5 | 1.796 | 0.06094 | -0.114 | 29.477
20 | 1.753 | 0.06942 | -0.112 | 25.248

## 82. Re 6M Mach 0.00 (2)
BIGFOIL.COM POLAR EXPORT
goe575
GOE 575 |  |  |  | Cl Max: | 1.4994 | at alpha= | 14 | deg
XFOIL ncrit=9 |  |  |  | L/D Max: | 100.296 | at alpha= | 7.5 | deg
Re: | 6000000 |  |  | Cd Min: | 0.02497 | at alpha= | -20 | deg
Mach: | 0 |  |  | Cl=0 at alpha= | -1.9858 | deg
|  |  |  | @ Cl=0.1, Cd= | 0.0075132
|  |  |  | @ Cl=0.4, Cd= | 0.0076482
|  |  |  | @ Cl=0.6, Cd= | 0.0079568
alpha (deg) | Cl | Cd | Cm | Cl/Cd
-20 | -1.4388 | 0.02497 | -0.145 | -57.6211
-19.5 | -1.4168 | 0.02366 | -0.1417 | -59.8817
-19 | -1.4655 | 0.02214 | -0.1239 | -66.1924
-18.5 | -1.4601 | 0.02102 | -0.1159 | -69.4624
-18 | -1.4452 | 0.01975 | -0.1096 | -73.1747
-17.5 | -1.4172 | 0.01877 | -0.1054 | -75.5035
-17 | -1.3847 | 0.01795 | -0.1016 | -77.1421
-16.5 | -1.347 | 0.01713 | -0.0987 | -78.634
-16 | -1.3069 | 0.01624 | -0.0963 | -80.4741
-15.5 | -1.2649 | 0.01557 | -0.094 | -81.2396
-15 | -1.2202 | 0.01504 | -0.0921 | -81.1303
-14.5 | -1.2253 | 0.01449 | -0.0792 | -84.5618
-14 | -1.1841 | 0.01389 | -0.0763 | -85.2484
-13.5 | -1.1385 | 0.0134 | -0.0742 | -84.9627
-13 | -1.0887 | 0.01299 | -0.0729 | -83.8106
-12.5 | -1.0353 | 0.01242 | -0.0724 | -83.3575
-12 | -0.9797 | 0.01186 | -0.0724 | -82.6054
-11.5 | -0.9229 | 0.01143 | -0.0725 | -80.7437
-11 | -0.865 | 0.011 | -0.0729 | -78.6364
-10.5 | -0.8022 | 0.01051 | -0.0743 | -76.3273
-10 | -0.7869 | 0.01017 | -0.065 | -77.3746
-9.5 | -0.7331 | 0.00976 | -0.0644 | -75.1127
-9 | -0.6753 | 0.00937 | -0.0646 | -72.0704
-8.5 | -0.6143 | 0.00897 | -0.0655 | -68.4838
-8 | -0.5538 | 0.00857 | -0.0663 | -64.6208
-7.5 | -0.5303 | 0.00829 | -0.0586 | -63.9686
-7 | -0.4768 | 0.00791 | -0.0578 | -60.2781
-6.5 | -0.4079 | 0.00749 | -0.0604 | -54.4593
-6 | -0.3239 | 0.00701 | -0.0666 | -46.2054
-5.5 | -0.2762 | 0.00691 | -0.0644 | -39.9711
-5 | -0.2846 | 0.00744 | -0.0495 | -38.2527
-4.5 | -0.2393 | 0.00738 | -0.0468 | -32.4255
-4 | -0.1928 | 0.00735 | -0.0444 | -26.2313
-3.5 | -0.1449 | 0.00732 | -0.0424 | -19.7951
-3 | -0.0979 | 0.00735 | -0.0402 | -13.3197
-2.5 | -0.0487 | 0.00734 | -0.0384 | -6.6349
-2 | -0.0014 | 0.00742 | -0.0363 | -0.18868
-1.5 | 0.0478 | 0.00745 | -0.0347 | 6.4161
-0.5 | 0.1469 | 0.00757 | -0.0315 | 19.4055
0 | 0.1971 | 0.00762 | -0.0301 | 25.8661
0.5 | 0.2471 | 0.00769 | -0.0287 | 32.1326
1 | 0.3004 | 0.00761 | -0.0281 | 39.4744
1.5 | 0.3518 | 0.00762 | -0.027 | 46.168
2 | 0.4031 | 0.00765 | -0.026 | 52.6928
2.5 | 0.4541 | 0.00769 | -0.0249 | 59.0507
3 | 0.5039 | 0.00779 | -0.0236 | 64.6855
3.5 | 0.5525 | 0.0079 | -0.022 | 69.9367
4 | 0.6027 | 0.00796 | -0.0209 | 75.7161
6 | 0.8003 | 0.00876 | -0.0165 | 91.3584
6.5 | 0.9669 | 0.01011 | -0.0424 | 95.638
7 | 1 | 0.01023 | -0.0375 | 97.7517
7.5 | 1.0852 | 0.01082 | -0.0448 | 100.2957
8 | 1.133 | 0.01132 | -0.0435 | 100.0883
8.5 | 1.169 | 0.0121 | -0.04 | 96.6116
9 | 1.2232 | 0.01267 | -0.0403 | 96.543
9.5 | 1.2627 | 0.01314 | -0.0375 | 96.0959
10 | 1.3015 | 0.01354 | -0.0344 | 96.1226
10.5 | 1.3346 | 0.01399 | -0.0303 | 95.3967
11 | 1.3649 | 0.01446 | -0.0256 | 94.3914
11.5 | 1.3943 | 0.0149 | -0.0208 | 93.5772
12 | 1.4184 | 0.0154 | -0.0151 | 92.1039
12.5 | 1.4446 | 0.01582 | -0.0099 | 91.3148
13 | 1.4701 | 0.01641 | -0.0048 | 89.5856
13.5 | 1.4706 | 0.01767 | 0.0055 | 83.2258
14 | 1.4994 | 0.0188 | 0.0094 | 79.7553

## 83. Re 6M Mach 0.10 (1)
BIGFOIL.COM POLAR EXPORT
goe575
GOE 575 |  |  |  | Cl Max: | 2.052 | at alpha= | 16 | deg
JavaFoil+Calcfoil stall+Eppler ext transition |  |  |  | L/D Max: | 162.113 | at alpha= | 6.5 | deg
Re: | 6000000 |  |  | Cd Min: | 0.00628 | at alpha= | -8 | deg
Mach: | 0.1 |  |  | Cl=0 at alpha= | -4.0917 | deg
|  |  |  | @ Cl=0.1, Cd= | 0.0072252
|  |  |  | @ Cl=0.4, Cd= | 0.0070498
|  |  |  | @ Cl=0.6, Cd= | 0.007333
alpha (deg) | Cl | Cd | Cm | Cl/Cd
-20 | -0.885 | 0.13597 | -0.028 | -6.512
-19.5 | -0.9 | 0.12747 | -0.03 | -7.058
-19 | -0.91 | 0.11956 | -0.031 | -7.613
-18.5 | -0.916 | 0.11627 | -0.031 | -7.88
-18 | -0.922 | 0.10933 | -0.033 | -8.436
-17.5 | -0.927 | 0.10076 | -0.034 | -9.199
-17 | -0.925 | 0.096 | -0.035 | -9.64
-16.5 | -0.919 | 0.09006 | -0.036 | -10.209
-16 | -0.906 | 0.08371 | -0.037 | -10.826
-15.5 | -0.891 | 0.07817 | -0.039 | -11.398
-15 | -0.874 | 0.07196 | -0.04 | -12.143
-14.5 | -0.852 | 0.06829 | -0.041 | -12.476
-14 | -0.84 | 0.05696 | -0.045 | -14.742
-13.5 | -0.821 | 0.04936 | -0.047 | -16.624
-13 | -0.81 | 0.03682 | -0.051 | -22.005
-12.5 | -0.835 | 0.0157 | -0.058 | -53.175
-12 | -0.835 | 0.0094 | -0.063 | -88.793
-11.5 | -0.795 | 0.00836 | -0.064 | -95.021
-11 | -0.751 | 0.00781 | -0.065 | -96.262
-10.5 | -0.706 | 0.00745 | -0.067 | -94.737
-10 | -0.659 | 0.00706 | -0.068 | -93.294
-9.5 | -0.61 | 0.00671 | -0.069 | -90.851
-9 | -0.559 | 0.00634 | -0.07 | -88.104
-8.5 | -0.506 | 0.00721 | -0.072 | -70.245
-8 | -0.453 | 0.00628 | -0.073 | -72.088
-7.5 | -0.398 | 0.00674 | -0.074 | -58.975
-7 | -0.342 | 0.00683 | -0.075 | -50.001
-6.5 | -0.285 | 0.00688 | -0.077 | -41.338
-6 | -0.227 | 0.00684 | -0.078 | -33.143
-5.5 | -0.168 | 0.00639 | -0.079 | -26.286
-5 | -0.109 | 0.00733 | -0.08 | -14.835
-4.5 | -0.049 | 0.00737 | -0.082 | -6.654
-4 | 0.011 | 0.00688 | -0.083 | 1.605
-3.5 | 0.071 | 0.00694 | -0.084 | 10.293
-3 | 0.132 | 0.00754 | -0.085 | 17.517
-2.5 | 0.193 | 0.00714 | -0.086 | 27.031
-2 | 0.254 | 0.00659 | -0.088 | 38.531
-1.5 | 0.315 | 0.00658 | -0.089 | 47.847
-1 | 0.376 | 0.00668 | -0.09 | 56.305
-0.5 | 0.437 | 0.00762 | -0.091 | 57.34
0 | 0.5 | 0.00748 | -0.092 | 66.85
0.5 | 0.561 | 0.0067 | -0.093 | 83.681
1 | 0.622 | 0.00769 | -0.095 | 80.928
1.5 | 0.683 | 0.00771 | -0.096 | 88.602
2 | 0.744 | 0.00683 | -0.097 | 108.88
2.5 | 0.805 | 0.00727 | -0.098 | 110.761
3 | 0.866 | 0.00739 | -0.099 | 117.165
3.5 | 0.926 | 0.00642 | -0.1 | 144.35
4 | 0.987 | 0.00672 | -0.101 | 146.897
4.5 | 1.047 | 0.00689 | -0.102 | 151.952
5 | 1.106 | 0.0085 | -0.103 | 130.132
5.5 | 1.165 | 0.00881 | -0.104 | 132.251
6 | 1.223 | 0.00913 | -0.105 | 133.922
6.5 | 1.281 | 0.0079 | -0.106 | 162.113
7 | 1.337 | 0.00916 | -0.107 | 145.942
7.5 | 1.393 | 0.00958 | -0.108 | 145.509
8 | 1.449 | 0.00981 | -0.109 | 147.69
8.5 | 1.503 | 0.01239 | -0.11 | 121.253
9 | 1.556 | 0.01118 | -0.111 | 139.129
9.5 | 1.608 | 0.01172 | -0.112 | 137.207
10 | 1.659 | 0.01417 | -0.113 | 117.037
10.5 | 1.708 | 0.01462 | -0.114 | 116.89
11 | 1.757 | 0.01523 | -0.115 | 115.36
11.5 | 1.803 | 0.01369 | -0.116 | 131.751
12 | 1.846 | 0.01665 | -0.117 | 110.847
12.5 | 1.886 | 0.01506 | -0.118 | 125.28
13 | 1.925 | 0.01571 | -0.118 | 122.473
13.5 | 1.96 | 0.01633 | -0.119 | 120.038
14 | 1.994 | 0.01988 | -0.12 | 100.295
14.5 | 2.025 | 0.02073 | -0.121 | 97.688
15 | 2.04 | 0.01868 | -0.122 | 109.244
15.5 | 2.049 | 0.01949 | -0.123 | 105.093
16 | 2.052 | 0.02043 | -0.123 | 100.436
16.5 | 2.049 | 0.02185 | -0.124 | 93.768
17 | 1.98 | 0.02952 | -0.121 | 67.053
17.5 | 1.941 | 0.03404 | -0.12 | 57.013
18 | 1.889 | 0.04069 | -0.117 | 46.416
18.5 | 1.843 | 0.04847 | -0.116 | 38.03
19 | 1.797 | 0.0565 | -0.115 | 31.813
19.5 | 1.749 | 0.06593 | -0.113 | 26.523
20 | 1.7 | 0.0753 | -0.112 | 22.58

## 84. Re 6M Mach 0.10 (2)
BIGFOIL.COM POLAR EXPORT
goe575
GOE 575 |  |  |  | Cl Max: | 1.5443 | at alpha= | 17.5 | deg
XFOIL ncrit=9 |  |  |  | L/D Max: | 99.7709 | at alpha= | 7.5 | deg
Re: | 6000000 |  |  | Cd Min: | 0.05578 | at alpha= | 20 | deg
Mach: | 0.1 |  |  | Cl=0 at alpha= | -1.9798 | deg
|  |  |  | @ Cl=0.1, Cd= | 0.0075334
|  |  |  | @ Cl=0.4, Cd= | 0.0076681
|  |  |  | @ Cl=0.6, Cd= | 0.0079936
alpha (deg) | Cl | Cd | Cm | Cl/Cd
-20 | -1.4217 | 0.02728 | -0.1521 | -52.1151
-19.5 | -1.3971 | 0.02589 | -0.1494 | -53.9629
-19 | -1.4523 | 0.02345 | -0.1327 | -61.9318
-18.5 | -1.4514 | 0.02223 | -0.1241 | -65.2901
-18 | -1.4394 | 0.02102 | -0.1171 | -68.4776
-17.5 | -1.4172 | 0.01975 | -0.1118 | -71.757
-17 | -1.3892 | 0.01866 | -0.1072 | -74.448
-16.5 | -1.3545 | 0.01774 | -0.1035 | -76.3529
-16 | -1.313 | 0.01688 | -0.101 | -77.7844
-15.5 | -1.2731 | 0.01599 | -0.0981 | -79.6185
-15 | -1.2293 | 0.01536 | -0.0956 | -80.0326
-14.5 | -1.2324 | 0.01489 | -0.083 | -82.767
-14 | -1.1926 | 0.0142 | -0.0795 | -83.9859
-13.5 | -1.1476 | 0.01361 | -0.077 | -84.3204
-13 | -1.0976 | 0.01316 | -0.0754 | -83.4043
-12.5 | -1.0432 | 0.01264 | -0.0748 | -82.5316
-12 | -0.9876 | 0.01203 | -0.0744 | -82.0948
-11.5 | -0.9303 | 0.01156 | -0.0744 | -80.4758
-11 | -0.8717 | 0.0111 | -0.0746 | -78.5315
-10.5 | -0.8085 | 0.01061 | -0.0759 | -76.2017
-10 | -0.7934 | 0.01029 | -0.0663 | -77.104
-9.5 | -0.7387 | 0.00984 | -0.0656 | -75.0711
-9 | -0.6802 | 0.00943 | -0.0658 | -72.1315
-8.5 | -0.6186 | 0.00903 | -0.0666 | -68.505
-8 | -0.5575 | 0.00861 | -0.0673 | -64.7503
-7.5 | -0.5341 | 0.00835 | -0.0595 | -63.9641
-7 | -0.4804 | 0.00796 | -0.0585 | -60.3518
-6 | -0.326 | 0.00703 | -0.0673 | -46.3727
-5.5 | -0.2782 | 0.00693 | -0.065 | -40.1443
-5 | -0.2874 | 0.00749 | -0.0498 | -38.3712
-4.5 | -0.2413 | 0.00741 | -0.0472 | -32.5641
-4 | -0.1944 | 0.00737 | -0.0448 | -26.3772
-3.5 | -0.1464 | 0.00734 | -0.0426 | -19.9455
-3 | -0.099 | 0.00737 | -0.0404 | -13.4328
-2.5 | -0.0494 | 0.00735 | -0.0386 | -6.7211
-2 | -0.002 | 0.00744 | -0.0365 | -0.26882
-1.5 | 0.0476 | 0.00746 | -0.0348 | 6.3807
-1 | 0.0972 | 0.00753 | -0.0331 | 12.9084
-0.5 | 0.1472 | 0.00759 | -0.0315 | 19.3939
0 | 0.1977 | 0.00764 | -0.0301 | 25.877
0.5 | 0.2478 | 0.00772 | -0.0287 | 32.0984
1 | 0.2994 | 0.00773 | -0.0275 | 38.7322
1.5 | 0.3532 | 0.00765 | -0.027 | 46.1699
2 | 0.4048 | 0.00767 | -0.0259 | 52.7771
2.5 | 0.4559 | 0.00772 | -0.0247 | 59.0544
3 | 0.5056 | 0.00781 | -0.0233 | 64.7375
3.5 | 0.5541 | 0.00793 | -0.0217 | 69.8739
4 | 0.6046 | 0.008 | -0.0205 | 75.575
5.5 | 0.7638 | 0.00872 | -0.0195 | 87.5917
6 | 0.8007 | 0.00879 | -0.0153 | 91.0922
6.5 | 0.9699 | 0.01017 | -0.0417 | 95.3687
7 | 1.0007 | 0.01028 | -0.0362 | 97.3444
7.5 | 1.0885 | 0.01091 | -0.0439 | 99.7709
8 | 1.1362 | 0.01143 | -0.0425 | 99.4051
8.5 | 1.1726 | 0.0122 | -0.0389 | 96.1148
9 | 1.2277 | 0.01278 | -0.0393 | 96.0642
9.5 | 1.267 | 0.01326 | -0.0363 | 95.5505
10 | 1.3057 | 0.01366 | -0.033 | 95.5857
10.5 | 1.3384 | 0.01413 | -0.0287 | 94.7205
11 | 1.3694 | 0.01462 | -0.024 | 93.6662
11.5 | 1.3974 | 0.01509 | -0.0188 | 92.6044
12 | 1.4231 | 0.01557 | -0.0133 | 91.4001
12.5 | 1.448 | 0.01604 | -0.0077 | 90.2743
13 | 1.4749 | 0.01665 | -0.0027 | 88.5826
13.5 | 1.4753 | 0.01794 | 0.0076 | 82.2352
14 | 1.5034 | 0.01911 | 0.0117 | 78.6709
14.5 | 1.5364 | 0.02024 | 0.0146 | 75.9091
16.5 | 1.5284 | 0.02836 | 0.0447 | 53.8928
17 | 1.5388 | 0.03004 | 0.0495 | 51.225
17.5 | 1.5443 | 0.03289 | 0.0533 | 46.9535
18 | 1.5436 | 0.03632 | 0.0569 | 42.5
18.5 | 1.5441 | 0.04015 | 0.0594 | 38.4583
19 | 1.5387 | 0.04489 | 0.0612 | 34.2771
19.5 | 1.5353 | 0.04985 | 0.0619 | 30.7984
20 | 1.5251 | 0.05578 | 0.062 | 27.3413

## 85. Re 6M Mach 0.25 (1)
BIGFOIL.COM POLAR EXPORT
goe575
GOE 575 |  |  |  | Cl Max: | 2.01 | at alpha= | 14.5 | deg
JavaFoil+Calcfoil stall+Eppler ext transition |  |  |  | L/D Max: | 161.505 | at alpha= | 6.5 | deg
Re: | 6000000 |  |  | Cd Min: | 0.00655 | at alpha= | -8.5 | deg
Mach: | 0.25 |  |  | Cl=0 at alpha= | -4.0902 | deg
|  |  |  | @ Cl=0.1, Cd= | 0.0072686
|  |  |  | @ Cl=0.4, Cd= | 0.0070144
|  |  |  | @ Cl=0.6, Cd= | 0.0071938
alpha (deg) | Cl | Cd | Cm | Cl/Cd
-20 | -0.587 | 0.16945 | -0.024 | -3.463
-19.5 | -0.631 | 0.15384 | -0.025 | -4.1
-19 | -0.671 | 0.14704 | -0.026 | -4.561
-18.5 | -0.709 | 0.13687 | -0.028 | -5.179
-18 | -0.744 | 0.12547 | -0.03 | -5.93
-17.5 | -0.773 | 0.11733 | -0.032 | -6.586
-17 | -0.796 | 0.10997 | -0.033 | -7.238
-16.5 | -0.81 | 0.10427 | -0.034 | -7.77
-16 | -0.813 | 0.0957 | -0.036 | -8.494
-15.5 | -0.812 | 0.08802 | -0.038 | -9.225
-15 | -0.805 | 0.08426 | -0.039 | -9.557
-14.5 | -0.796 | 0.07898 | -0.04 | -10.072
-14 | -0.783 | 0.07312 | -0.041 | -10.706
-13.5 | -0.769 | 0.06676 | -0.043 | -11.515
-13 | -0.751 | 0.06073 | -0.045 | -12.368
-12.5 | -0.73 | 0.05484 | -0.047 | -13.319
-12 | -0.721 | 0.041 | -0.052 | -17.588
-11.5 | -0.789 | 0.01086 | -0.066 | -72.621
-11 | -0.751 | 0.00974 | -0.067 | -77.089
-10.5 | -0.709 | 0.008 | -0.068 | -88.624
-10 | -0.664 | 0.00753 | -0.07 | -88.264
-9.5 | -0.617 | 0.00709 | -0.071 | -87.045
-9 | -0.567 | 0.00693 | -0.072 | -81.836
-8.5 | -0.515 | 0.00655 | -0.074 | -78.625
-8 | -0.461 | 0.00713 | -0.075 | -64.669
-7.5 | -0.406 | 0.00773 | -0.076 | -52.509
-7 | -0.349 | 0.00695 | -0.077 | -50.255
-6.5 | -0.291 | 0.00699 | -0.079 | -41.679
-6 | -0.232 | 0.00696 | -0.08 | -33.371
-5.5 | -0.172 | 0.00691 | -0.081 | -24.913
-5 | -0.112 | 0.00749 | -0.082 | -14.903
-4.5 | -0.05 | 0.00749 | -0.084 | -6.723
-4 | 0.011 | 0.007 | -0.085 | 1.619
-3.5 | 0.073 | 0.00699 | -0.086 | 10.494
-3 | 0.136 | 0.00764 | -0.087 | 17.752
-2.5 | 0.198 | 0.00777 | -0.089 | 25.5
-2 | 0.261 | 0.00668 | -0.09 | 39.019
-1.5 | 0.324 | 0.00671 | -0.091 | 48.242
-1 | 0.386 | 0.00681 | -0.092 | 56.737
-0.5 | 0.449 | 0.00773 | -0.094 | 58.034
0 | 0.514 | 0.00758 | -0.095 | 67.78
0.5 | 0.576 | 0.00679 | -0.096 | 84.896
1 | 0.639 | 0.00785 | -0.097 | 81.457
1.5 | 0.702 | 0.00783 | -0.098 | 89.637
2 | 0.764 | 0.00697 | -0.1 | 109.658
2.5 | 0.827 | 0.00736 | -0.101 | 112.326
3 | 0.889 | 0.00757 | -0.102 | 117.483
3.5 | 0.951 | 0.00665 | -0.103 | 143.035
4 | 1.013 | 0.00687 | -0.104 | 147.576
4.5 | 1.075 | 0.00712 | -0.105 | 150.927
5 | 1.135 | 0.00881 | -0.106 | 128.855
5.5 | 1.195 | 0.00915 | -0.107 | 130.671
6 | 1.255 | 0.0079 | -0.108 | 158.903
6.5 | 1.313 | 0.00813 | -0.109 | 161.505
7 | 1.371 | 0.00958 | -0.11 | 143.052
7.5 | 1.428 | 0.01206 | -0.111 | 118.398
8 | 1.483 | 0.01046 | -0.112 | 141.803
8.5 | 1.537 | 0.01316 | -0.113 | 116.835
9 | 1.59 | 0.01192 | -0.114 | 133.429
9.5 | 1.642 | 0.01243 | -0.115 | 132.025
10 | 1.691 | 0.0151 | -0.116 | 112.03
10.5 | 1.739 | 0.01581 | -0.117 | 109.996
11 | 1.785 | 0.01639 | -0.118 | 108.953
11.5 | 1.829 | 0.01734 | -0.119 | 105.471
12 | 1.868 | 0.01804 | -0.12 | 103.519
12.5 | 1.903 | 0.01645 | -0.121 | 115.728
13 | 1.935 | 0.01711 | -0.122 | 113.106
13.5 | 1.964 | 0.02094 | -0.123 | 93.798
14 | 1.989 | 0.02211 | -0.124 | 89.966
14.5 | 2.01 | 0.02326 | -0.124 | 86.419
15 | 2.008 | 0.02456 | -0.125 | 81.761
15.5 | 1.954 | 0.02673 | -0.123 | 73.096
16 | 1.904 | 0.03099 | -0.122 | 61.44
16.5 | 1.826 | 0.03888 | -0.119 | 46.967
17 | 1.764 | 0.04619 | -0.117 | 38.197
17.5 | 1.688 | 0.0572 | -0.115 | 29.517
18 | 1.619 | 0.06576 | -0.114 | 24.617
18.5 | 1.523 | 0.08602 | -0.109 | 17.702
19 | 1.451 | 0.09214 | -0.109 | 15.749
19.5 | 1.356 | 0.1129 | -0.105 | 12.007

## 86. Re 6M Mach 0.25 (2)
BIGFOIL.COM POLAR EXPORT
goe575
GOE 575 |  |  |  | Cl Max: | 1.5475 | at alpha= | 14.5 | deg
XFOIL ncrit=9 |  |  |  | L/D Max: | 96.7835 | at alpha= | 7.5 | deg
Re: | 6000000 |  |  | Cd Min: | 0.15929 | at alpha= | -20 | deg
Mach: | 0.25 |  |  | Cl=0 at alpha= | -1.9503 | deg
|  |  |  | @ Cl=0.1, Cd= | 0.0076144
|  |  |  | @ Cl=0.4, Cd= | 0.0078014
|  |  |  | @ Cl=0.6, Cd= | 0.0081444
alpha (deg) | Cl | Cd | Cm | Cl/Cd
-20 | -0.5353 | 0.15929 | -0.0806 | -3.3605
-19 | -0.8269 | 0.09886 | -0.1172 | -8.3644
-18.5 | -1.2263 | 0.04003 | -0.1662 | -30.6345
-18 | -1.3093 | 0.03232 | -0.1601 | -40.5105
-17.5 | -1.3387 | 0.02868 | -0.1522 | -46.6771
-17 | -1.3642 | 0.02516 | -0.1429 | -54.221
-16.5 | -1.3535 | 0.02296 | -0.1359 | -58.9503
-16 | -1.3295 | 0.02132 | -0.1297 | -62.3593
-15.5 | -1.3036 | 0.01942 | -0.1239 | -67.1267
-15 | -1.2649 | 0.01813 | -0.1192 | -69.7683
-14.5 | -1.2238 | 0.01702 | -0.1147 | -71.9036
-14 | -1.2347 | 0.01622 | -0.0997 | -76.1221
-13.5 | -1.192 | 0.01532 | -0.095 | -77.8068
-13 | -1.144 | 0.01453 | -0.0912 | -78.7337
-12.5 | -1.0894 | 0.01375 | -0.0888 | -79.2291
-12 | -1.0305 | 0.01313 | -0.0872 | -78.4844
-11.5 | -0.9709 | 0.01246 | -0.0859 | -77.9213
-11 | -0.9096 | 0.01183 | -0.085 | -76.8893
-10.5 | -0.885 | 0.01135 | -0.0764 | -77.9736
-10 | -0.829 | 0.01085 | -0.0744 | -76.4055
-9.5 | -0.7702 | 0.01041 | -0.0732 | -73.9866
-9 | -0.7078 | 0.00983 | -0.0728 | -72.0041
-8.5 | -0.6433 | 0.00936 | -0.073 | -68.7286
-8 | -0.579 | 0.00888 | -0.0732 | -65.2027
-7.5 | -0.5546 | 0.00865 | -0.0646 | -64.1156
-7 | -0.5011 | 0.00826 | -0.0626 | -60.6659
-6.5 | -0.4265 | 0.00771 | -0.0653 | -55.3178
-6 | -0.3378 | 0.00717 | -0.0714 | -47.113
-5.5 | -0.2912 | 0.00707 | -0.068 | -41.1881
-5 | -0.3012 | 0.00765 | -0.052 | -39.3725
-4.5 | -0.2538 | 0.0076 | -0.049 | -33.3947
-4 | -0.2039 | 0.0075 | -0.0466 | -27.1867
-3.5 | -0.1543 | 0.00746 | -0.0441 | -20.6836
-3 | -0.105 | 0.00747 | -0.0417 | -14.0562
-2.5 | -0.0542 | 0.00746 | -0.0397 | -7.2654
-2 | -0.0051 | 0.00754 | -0.0373 | -0.67639
-1.5 | 0.0462 | 0.00756 | -0.0355 | 6.1111
-1 | 0.0975 | 0.00761 | -0.0337 | 12.8121
-0.5 | 0.1486 | 0.0077 | -0.0319 | 19.2987
0 | 0.2003 | 0.00776 | -0.0302 | 25.8119
0.5 | 0.2522 | 0.00782 | -0.0286 | 32.2506
1 | 0.304 | 0.00787 | -0.0271 | 38.6277
1.5 | 0.3593 | 0.00777 | -0.0264 | 46.242
2 | 0.4111 | 0.00781 | -0.0249 | 52.6376
2.5 | 0.4636 | 0.00785 | -0.0235 | 59.0573
3 | 0.5155 | 0.00794 | -0.0221 | 64.9244
3.5 | 0.5665 | 0.00806 | -0.0205 | 70.2854
4 | 0.6181 | 0.00819 | -0.0191 | 75.4701
4.5 | 0.6889 | 0.00759 | -0.0228 | 90.7642
5 | 0.7594 | 0.00831 | -0.0258 | 91.3839
5.5 | 0.8427 | 0.00913 | -0.0315 | 92.3001
6 | 0.83 | 0.0091 | -0.0154 | 91.2088
6.5 | 0.9834 | 0.01047 | -0.037 | 93.9255
7 | 1.0115 | 0.01055 | -0.0303 | 95.8768
7.5 | 1.1043 | 0.01141 | -0.0383 | 96.7835
8 | 1.1505 | 0.01223 | -0.0361 | 94.072
8.5 | 1.1928 | 0.0128 | -0.0329 | 93.1875
9 | 1.2502 | 0.0134 | -0.033 | 93.2985
9.5 | 1.289 | 0.0139 | -0.0291 | 92.7338
10 | 1.328 | 0.01438 | -0.0251 | 92.3505
10.5 | 1.3602 | 0.01498 | -0.02 | 90.8011
11 | 1.3903 | 0.01556 | -0.0144 | 89.3509
11.5 | 1.4191 | 0.0161 | -0.0087 | 88.1429
12 | 1.4458 | 0.01668 | -0.0026 | 86.6787
12.5 | 1.47 | 0.01737 | 0.0037 | 84.6287
13 | 1.4952 | 0.01826 | 0.0094 | 81.8839
13.5 | 1.5023 | 0.01957 | 0.0186 | 76.7655
14 | 1.5227 | 0.02103 | 0.0248 | 72.4061
14.5 | 1.5475 | 0.02254 | 0.0295 | 68.6557
15 | 1.5307 | 0.02645 | 0.0382 | 57.8715
16 | 1.5355 | 0.03054 | 0.0514 | 50.2783
16.5 | 1.514 | 0.03494 | 0.0578 | 43.3314
17 | 1.5193 | 0.038 | 0.0616 | 39.9816
17.5 | 1.5146 | 0.0424 | 0.0646 | 35.7217
18 | 1.5033 | 0.0475 | 0.0672 | 31.6484
18.5 | 1.4872 | 0.0536 | 0.0685 | 27.7463
19 | 1.4692 | 0.06043 | 0.0688 | 24.3124
19.5 | 1.4507 | 0.0677 | 0.0681 | 21.4284

## 87. Re 6M Mach 0.50 (1)
BIGFOIL.COM POLAR EXPORT
goe575
GOE 575 |  |  |  | Cl Max: | 1.718 | at alpha= | 10 | deg
JavaFoil+Calcfoil stall+Eppler ext transition |  |  |  | L/D Max: | 150.562 | at alpha= | 6 | deg
Re: | 6000000 |  |  | Cd Min: | 0.00695 | at alpha= | -2 | deg
Mach: | 0.5 |  |  | Cl=0 at alpha= | -4.0942 | deg
|  |  |  | @ Cl=0.1, Cd= | 0.0081452
|  |  |  | @ Cl=0.4, Cd= | 0.0078747
|  |  |  | @ Cl=0.6, Cd= | 0.0076626
alpha (deg) | Cl | Cd | Cm | Cl/Cd
-20 | -0.887 | 0.15211 | -0.032 | -5.828
-19.5 | -0.86 | 0.14561 | -0.032 | -5.905
-19 | -0.833 | 0.14081 | -0.033 | -5.914
-18.5 | -0.807 | 0.14939 | -0.034 | -5.399
-18 | -0.782 | 0.13113 | -0.036 | -5.964
-17.5 | -0.756 | 0.1237 | -0.037 | -6.114
-17 | -0.729 | 0.11679 | -0.038 | -6.24
-16.5 | -0.701 | 0.11327 | -0.039 | -6.186
-16 | -0.672 | 0.10723 | -0.039 | -6.271
-15.5 | -0.637 | 0.11571 | -0.034 | -5.502
-15 | -0.609 | 0.11209 | -0.035 | -5.437
-14.5 | -0.582 | 0.10631 | -0.036 | -5.475
-14 | -0.555 | 0.10437 | -0.036 | -5.314
-13.5 | -0.527 | 0.0933 | -0.037 | -5.652
-13 | -0.5 | 0.09611 | -0.037 | -5.199
-12.5 | -0.472 | 0.09333 | -0.038 | -5.059
-12 | -0.444 | 0.09014 | -0.039 | -4.931
-11.5 | -0.417 | 0.08604 | -0.039 | -4.844
-11 | -0.389 | 0.08107 | -0.04 | -4.802
-10.5 | -0.362 | 0.07301 | -0.041 | -4.952
-10 | -0.334 | 0.06732 | -0.042 | -4.955
-9.5 | -0.306 | 0.06127 | -0.043 | -4.992
-9 | -0.391 | 0.05493 | -0.044 | -7.126
-8.5 | -0.421 | 0.03743 | -0.061 | -11.252
-8 | -0.467 | 0.00946 | -0.083 | -49.406
-7.5 | -0.425 | 0.00875 | -0.085 | -48.548
-7 | -0.373 | 0.00891 | -0.086 | -41.876
-6.5 | -0.315 | 0.00858 | -0.088 | -36.758
-6 | -0.254 | 0.00747 | -0.089 | -34.011
-5.5 | -0.19 | 0.00805 | -0.091 | -23.553
-5 | -0.123 | 0.00741 | -0.092 | -16.664
-4.5 | -0.056 | 0.008 | -0.094 | -6.984
-4 | 0.013 | 0.00803 | -0.095 | 1.569
-3.5 | 0.082 | 0.00814 | -0.096 | 10.039
-3 | 0.151 | 0.00816 | -0.098 | 18.55
-2.5 | 0.221 | 0.00827 | -0.099 | 26.725
-2 | 0.291 | 0.00695 | -0.101 | 41.877
-1.5 | 0.361 | 0.00778 | -0.102 | 46.462
-1 | 0.431 | 0.00795 | -0.103 | 54.293
-0.5 | 0.501 | 0.00822 | -0.105 | 60.981
0 | 0.574 | 0.00728 | -0.106 | 78.792
0.5 | 0.644 | 0.00831 | -0.107 | 77.463
1 | 0.714 | 0.00832 | -0.109 | 85.804
1.5 | 0.784 | 0.00727 | -0.11 | 107.839
2 | 0.853 | 0.00741 | -0.111 | 115.121
2.5 | 0.923 | 0.00965 | -0.113 | 95.593
3 | 0.992 | 0.00844 | -0.113 | 117.509
3.5 | 1.061 | 0.00906 | -0.115 | 117.029
4 | 1.129 | 0.00771 | -0.116 | 146.416
4.5 | 1.197 | 0.00983 | -0.117 | 121.718
5 | 1.262 | 0.01041 | -0.118 | 121.2
5.5 | 1.326 | 0.00883 | -0.12 | 150.183
6 | 1.388 | 0.00922 | -0.121 | 150.562
6.5 | 1.448 | 0.01108 | -0.122 | 130.645
7 | 1.505 | 0.01182 | -0.123 | 127.347
7.5 | 1.558 | 0.01257 | -0.124 | 123.984
8 | 1.607 | 0.01353 | -0.126 | 118.808
8.5 | 1.65 | 0.01437 | -0.127 | 114.812
9 | 1.685 | 0.01891 | -0.128 | 89.094
9.5 | 1.709 | 0.02044 | -0.129 | 83.591
10 | 1.718 | 0.01867 | -0.13 | 92.063
10.5 | 1.704 | 0.02427 | -0.131 | 70.232
11 | 1.647 | 0.02659 | -0.132 | 61.932
11.5 | 1.337 | 0.03753 | -0.123 | 35.637
12 | 0.985 | 0.06775 | -0.107 | 14.534
12.5 | 1.025 | 0.06696 | -0.111 | 15.315
13 | 1.045 | 0.07606 | -0.109 | 13.745
13.5 | 1.058 | 0.09355 | -0.104 | 11.305
14 | 1.077 | 0.10495 | -0.102 | 10.267
14.5 | 1.093 | 0.10691 | -0.097 | 10.221
15 | 1.137 | 0.10517 | -0.104 | 10.811

## 88. Re 6M Mach 0.50 (2)
BIGFOIL.COM POLAR EXPORT
goe575
GOE 575 |  |  |  | Cl Max: | 1.5931 | at alpha= | 14 | deg
XFOIL ncrit=9 |  |  |  | L/D Max: | 91.0516 | at alpha= | 6 | deg
Re: | 6000000 |  |  | Cd Min: | 0.13694 | at alpha= | 19 | deg
Mach: | 0.5 |  |  | Cl=0 at alpha= | -1.7726 | deg
|  |  |  | @ Cl=0.1, Cd= | 0.0081679
|  |  |  | @ Cl=0.4, Cd= | 0.008421
|  |  |  | @ Cl=0.6, Cd= | 0.0087297
alpha (deg) | Cl | Cd | Cm | Cl/Cd
-13 | -0.3696 | 0.10301 | -0.1068 | -3.588
-12.5 | -0.3746 | 0.09391 | -0.1124 | -3.9889
-12 | -0.4217 | 0.07878 | -0.1251 | -5.3529
-11.5 | -0.4619 | 0.06588 | -0.1364 | -7.0112
-11 | -0.5124 | 0.05748 | -0.1358 | -8.9144
-10.5 | -0.5425 | 0.04406 | -0.1526 | -12.3128
-10 | -0.5787 | 0.03411 | -0.1551 | -16.9657
-9.5 | -0.5945 | 0.02658 | -0.1509 | -22.3664
-9 | -0.6418 | 0.02263 | -0.1337 | -28.3606
-8.5 | -0.6553 | 0.018 | -0.121 | -36.4056
-8 | -0.6852 | 0.01479 | -0.1021 | -46.3286
-7.5 | -0.6613 | 0.01247 | -0.0906 | -53.0313
-7 | -0.5928 | 0.01081 | -0.0866 | -54.8381
-6.5 | -0.5049 | 0.00941 | -0.0867 | -53.6557
-6 | -0.4091 | 0.00844 | -0.0888 | -48.4716
-5.5 | -0.4285 | 0.00876 | -0.0681 | -48.9155
-5 | -0.3847 | 0.00869 | -0.0604 | -44.2693
-4.5 | -0.326 | 0.00852 | -0.056 | -38.2629
-4 | -0.2649 | 0.00832 | -0.0525 | -31.8389
-3.5 | -0.2064 | 0.00824 | -0.0487 | -25.0485
-3 | -0.145 | 0.00808 | -0.0459 | -17.9455
-2.5 | -0.0846 | 0.00802 | -0.0431 | -10.5486
-2 | -0.0262 | 0.00804 | -0.0401 | -3.2587
-1.5 | 0.0314 | 0.00812 | -0.0371 | 3.867
-1 | 0.0906 | 0.00816 | -0.0347 | 11.1029
-0.5 | 0.1498 | 0.00821 | -0.0323 | 18.246
0 | 0.209 | 0.00827 | -0.0301 | 25.2721
0.5 | 0.2685 | 0.00833 | -0.0279 | 32.2329
1 | 0.3283 | 0.00838 | -0.0259 | 39.1766
1.5 | 0.3882 | 0.00843 | -0.0239 | 46.0498
2 | 0.4535 | 0.00838 | -0.0233 | 54.1169
2.5 | 0.5136 | 0.00847 | -0.0214 | 60.6375
3 | 0.573 | 0.00864 | -0.0194 | 66.3194
3.5 | 0.6332 | 0.00884 | -0.0176 | 71.629
4 | 0.6858 | 0.00924 | -0.0143 | 74.2208
5 | 0.8088 | 0.00925 | -0.0117 | 87.4378
5.5 | 0.9099 | 0.01026 | -0.0181 | 88.6842
6 | 0.9524 | 0.01046 | -0.012 | 91.0516
6.5 | 0.9817 | 0.01147 | -0.0028 | 85.5885
7 | 1.0459 | 0.01202 | -0.0012 | 87.0133
8 | 1.222 | 0.01504 | -0.0089 | 81.25
8.5 | 1.269 | 0.01582 | -0.0035 | 80.2149
9 | 1.3341 | 0.01681 | -0.0016 | 79.3635
9.5 | 1.3739 | 0.01783 | 0.005 | 77.0555
10 | 1.412 | 0.01898 | 0.0118 | 74.3941
10.5 | 1.4426 | 0.02032 | 0.0196 | 70.9941
11 | 1.467 | 0.02187 | 0.0281 | 67.0782
11.5 | 1.4928 | 0.0234 | 0.0362 | 63.7949
12 | 1.5144 | 0.02555 | 0.0438 | 59.272
12.5 | 1.5361 | 0.02801 | 0.0507 | 54.8411
13 | 1.557 | 0.03091 | 0.0566 | 50.372
13.5 | 1.5699 | 0.0348 | 0.0616 | 45.1121
14 | 1.5931 | 0.03833 | 0.0657 | 41.5627
15 | 1.5392 | 0.05302 | 0.0704 | 29.0306
15.5 | 1.4825 | 0.0633 | 0.07 | 23.4202
16 | 1.4485 | 0.07202 | 0.0695 | 20.1125
16.5 | 1.3811 | 0.08395 | 0.0663 | 16.4515
17 | 1.3408 | 0.09386 | 0.0638 | 14.2851
17.5 | 1.299 | 0.10414 | 0.0605 | 12.4736
18.5 | 1.2133 | 0.12614 | 0.0514 | 9.6187
19 | 1.1779 | 0.13694 | 0.0464 | 8.6016

## 89. Re 7M Mach 0.00 (1)
BIGFOIL.COM POLAR EXPORT
goe575
GOE 575 |  |  |  | Cl Max: | 2.06 | at alpha= | 16.5 | deg
JavaFoil+Calcfoil stall+Eppler ext transition |  |  |  | L/D Max: | 166.342 | at alpha= | 6.5 | deg
Re: | 7000000 |  |  | Cd Min: | 0.00625 | at alpha= | -6 | deg
Mach: | 0 |  |  | Cl=0 at alpha= | -4.0917 | deg
|  |  |  | @ Cl=0.1, Cd= | 0.0071818
|  |  |  | @ Cl=0.4, Cd= | 0.0073939
|  |  |  | @ Cl=0.6, Cd= | 0.0074644
alpha (deg) | Cl | Cd | Cm | Cl/Cd
-20 | -0.92 | 0.13049 | -0.029 | -7.053
-19.5 | -0.932 | 0.12132 | -0.03 | -7.679
-19 | -0.938 | 0.11544 | -0.031 | -8.129
-18.5 | -0.942 | 0.11069 | -0.032 | -8.507
-18 | -0.948 | 0.10099 | -0.034 | -9.387
-17.5 | -0.947 | 0.09628 | -0.035 | -9.836
-17 | -0.943 | 0.09188 | -0.035 | -10.259
-16.5 | -0.936 | 0.08473 | -0.037 | -11.043
-16 | -0.92 | 0.07975 | -0.038 | -11.538
-15.5 | -0.902 | 0.07459 | -0.039 | -12.1
-15 | -0.885 | 0.06828 | -0.041 | -12.96
-14.5 | -0.871 | 0.05826 | -0.044 | -14.957
-14 | -0.853 | 0.0508 | -0.046 | -16.793
-13.5 | -0.842 | 0.03902 | -0.049 | -21.574
-13 | -0.859 | 0.0192 | -0.056 | -44.74
-12.5 | -0.875 | 0.01044 | -0.061 | -83.788
-12 | -0.836 | 0.00873 | -0.062 | -95.714
-11.5 | -0.795 | 0.00793 | -0.064 | -100.191
-11 | -0.751 | 0.00751 | -0.065 | -99.905
-10.5 | -0.705 | 0.00714 | -0.066 | -98.716
-10 | -0.657 | 0.00682 | -0.068 | -96.405
-9.5 | -0.608 | 0.00666 | -0.069 | -91.314
-9 | -0.557 | 0.00645 | -0.07 | -86.338
-8.5 | -0.505 | 0.007 | -0.071 | -72.105
-8 | -0.451 | 0.00646 | -0.073 | -69.787
-7.5 | -0.396 | 0.00681 | -0.074 | -58.156
-7 | -0.34 | 0.0064 | -0.075 | -53.128
-6.5 | -0.283 | 0.00669 | -0.076 | -42.368
-6 | -0.226 | 0.00625 | -0.077 | -36.119
-5.5 | -0.167 | 0.00661 | -0.079 | -25.3
-5 | -0.108 | 0.00722 | -0.08 | -14.986
-4.5 | -0.049 | 0.00629 | -0.081 | -7.771
-4 | 0.011 | 0.00681 | -0.082 | 1.613
-3.5 | 0.071 | 0.00738 | -0.084 | 9.637
-3 | 0.131 | 0.00697 | -0.085 | 18.875
-2.5 | 0.192 | 0.00707 | -0.086 | 27.148
-2 | 0.253 | 0.00641 | -0.087 | 39.419
-1.5 | 0.313 | 0.00721 | -0.088 | 43.441
-1 | 0.374 | 0.00733 | -0.09 | 51.02
-0.5 | 0.435 | 0.00748 | -0.091 | 58.081
0 | 0.497 | 0.00654 | -0.092 | 76.032
0.5 | 0.558 | 0.00743 | -0.093 | 75.117
1 | 0.619 | 0.00748 | -0.094 | 82.76
1.5 | 0.68 | 0.00664 | -0.095 | 102.327
2 | 0.74 | 0.00674 | -0.096 | 109.779
2.5 | 0.801 | 0.0078 | -0.098 | 102.689
3 | 0.861 | 0.00717 | -0.098 | 120.127
3.5 | 0.922 | 0.00626 | -0.099 | 147.3
4 | 0.982 | 0.00652 | -0.1 | 150.549
4.5 | 1.042 | 0.00665 | -0.102 | 156.576
5 | 1.101 | 0.00825 | -0.103 | 133.387
5.5 | 1.159 | 0.00855 | -0.104 | 135.595
6 | 1.217 | 0.00887 | -0.105 | 137.242
6.5 | 1.275 | 0.00766 | -0.106 | 166.342
7 | 1.331 | 0.00887 | -0.107 | 150
7.5 | 1.387 | 0.0111 | -0.108 | 124.947
8 | 1.442 | 0.00964 | -0.109 | 149.691
8.5 | 1.496 | 0.01202 | -0.11 | 124.542
9 | 1.55 | 0.01079 | -0.111 | 143.613
9.5 | 1.602 | 0.01306 | -0.112 | 122.685
10 | 1.653 | 0.0137 | -0.113 | 120.656
10.5 | 1.702 | 0.01412 | -0.114 | 120.542
11 | 1.751 | 0.01471 | -0.114 | 119.038
11.5 | 1.798 | 0.01314 | -0.115 | 136.774
12 | 1.841 | 0.01594 | -0.116 | 115.458
12.5 | 1.882 | 0.01446 | -0.117 | 130.179
13 | 1.921 | 0.0151 | -0.118 | 127.259
13.5 | 1.958 | 0.01823 | -0.119 | 107.392
14 | 1.992 | 0.01908 | -0.12 | 104.43
14.5 | 2.025 | 0.0198 | -0.12 | 102.247
15 | 2.042 | 0.01778 | -0.121 | 114.851
15.5 | 2.053 | 0.01848 | -0.122 | 111.103
16 | 2.059 | 0.02301 | -0.123 | 89.505
16.5 | 2.06 | 0.02126 | -0.123 | 96.895
17 | 2.01 | 0.02702 | -0.121 | 74.396
17.5 | 1.98 | 0.03018 | -0.121 | 65.6
18 | 1.952 | 0.03323 | -0.12 | 58.757
18.5 | 1.884 | 0.04382 | -0.117 | 43
19 | 1.844 | 0.05061 | -0.115 | 36.433
19.5 | 1.8 | 0.05943 | -0.114 | 30.283
20 | 1.757 | 0.06735 | -0.113 | 26.089

## 90. Re 7M Mach 0.00 (2)
BIGFOIL.COM POLAR EXPORT
goe575
GOE 575 |  |  |  | Cl Max: | 1.5634 | at alpha= | 15.5 | deg
XFOIL ncrit=9 |  |  |  | L/D Max: | 100.363 | at alpha= | 7.5 | deg
Re: | 7000000 |  |  | Cd Min: | 0.05028 | at alpha= | 20 | deg
Mach: | 0 |  |  | Cl=0 at alpha= | -1.9698 | deg
|  |  |  | @ Cl=0.1, Cd= | 0.0073929
|  |  |  | @ Cl=0.4, Cd= | 0.0075369
|  |  |  | @ Cl=0.6, Cd= | 0.0078563
alpha (deg) | Cl | Cd | Cm | Cl/Cd
-20 | -1.4358 | 0.0238 | -0.1478 | -60.3277
-19.5 | -1.4438 | 0.02284 | -0.1369 | -63.2137
-19 | -1.4524 | 0.02087 | -0.1279 | -69.5927
-18.5 | -1.4371 | 0.0199 | -0.1216 | -72.2161
-18 | -1.4226 | 0.01889 | -0.1149 | -75.3097
-17.5 | -1.4008 | 0.01796 | -0.1094 | -77.9955
-17 | -1.3715 | 0.01715 | -0.105 | -79.9708
-16.5 | -1.3337 | 0.01639 | -0.102 | -81.3728
-16 | -1.2959 | 0.01568 | -0.099 | -82.6467
-15.5 | -1.2552 | 0.0149 | -0.0965 | -84.2416
-15 | -1.2098 | 0.01435 | -0.0946 | -84.3066
-14.5 | -1.2142 | 0.01392 | -0.0818 | -87.227
-14 | -1.1736 | 0.01331 | -0.0787 | -88.1743
-13.5 | -1.1285 | 0.01278 | -0.0766 | -88.302
-13 | -1.0777 | 0.01234 | -0.0755 | -87.3339
-12.5 | -1.023 | 0.01186 | -0.0752 | -86.2563
-12 | -0.9674 | 0.01129 | -0.0752 | -85.6864
-11.5 | -0.9113 | 0.01084 | -0.0752 | -84.0683
-11 | -0.8541 | 0.01041 | -0.0754 | -82.0461
-10.5 | -0.7903 | 0.00992 | -0.0771 | -79.6673
-10 | -0.7659 | 0.00969 | -0.0698 | -79.0402
-9.5 | -0.7206 | 0.0093 | -0.0672 | -77.4839
-9 | -0.6646 | 0.00892 | -0.0671 | -74.5067
-8.5 | -0.6032 | 0.00849 | -0.0681 | -71.0483
-8 | -0.5471 | 0.0081 | -0.0678 | -67.5432
-7.5 | -0.5202 | 0.00793 | -0.0609 | -65.599
-7 | -0.461 | 0.0075 | -0.0614 | -61.4667
-6.5 | -0.376 | 0.00696 | -0.0678 | -54.023
-6 | -0.3261 | 0.0068 | -0.0661 | -47.9559
-5.5 | -0.328 | 0.00721 | -0.0526 | -45.4924
-5 | -0.2919 | 0.00736 | -0.0479 | -39.6603
-4.5 | -0.2433 | 0.00727 | -0.0459 | -33.4663
-4 | -0.1954 | 0.00721 | -0.0439 | -27.1012
-3.5 | -0.1473 | 0.00718 | -0.0419 | -20.5153
-3 | -0.0999 | 0.00721 | -0.0397 | -13.8558
-2.5 | -0.0507 | 0.00722 | -0.038 | -7.0222
-2 | -0.003 | 0.00731 | -0.036 | -0.4104
-1.5 | 0.0467 | 0.00733 | -0.0344 | 6.3711
-1 | 0.0963 | 0.00739 | -0.0329 | 13.0311
-0.5 | 0.1466 | 0.00743 | -0.0314 | 19.7308
0 | 0.1966 | 0.0075 | -0.03 | 26.2133
0.5 | 0.2471 | 0.00755 | -0.0287 | 32.7285
1 | 0.2981 | 0.00757 | -0.0275 | 39.3791
1.5 | 0.3518 | 0.00748 | -0.027 | 47.0321
2 | 0.4026 | 0.00754 | -0.0258 | 53.3952
2.5 | 0.4546 | 0.00753 | -0.0249 | 60.3718
3 | 0.5049 | 0.00761 | -0.0237 | 66.3469
3.5 | 0.5534 | 0.00775 | -0.0221 | 71.4065
4 | 0.6016 | 0.00786 | -0.0205 | 76.5394
4.5 | 0.6367 | 0.00672 | -0.0166 | 94.747
6 | 0.8189 | 0.00844 | -0.0208 | 97.0261
6.5 | 0.8972 | 0.00936 | -0.0262 | 95.8547
7 | 0.9475 | 0.00959 | -0.0254 | 98.8008
7.5 | 1.0498 | 0.01046 | -0.0366 | 100.3633
8 | 1.1074 | 0.01108 | -0.0377 | 99.9458
8.5 | 1.1433 | 0.01169 | -0.034 | 97.8015
9 | 1.2074 | 0.01226 | -0.0366 | 98.4829
9.5 | 1.2463 | 0.01269 | -0.0336 | 98.2112
10 | 1.2841 | 0.01303 | -0.0303 | 98.5495
10.5 | 1.3127 | 0.01343 | -0.0251 | 97.7439
11 | 1.3374 | 0.01381 | -0.0192 | 96.8429
11.5 | 1.3644 | 0.0142 | -0.0138 | 96.0845
12 | 1.3979 | 0.01467 | -0.0101 | 95.2897
12.5 | 1.4309 | 0.01515 | -0.0064 | 94.4488
13 | 1.4617 | 0.01576 | -0.0025 | 92.7475
13.5 | 1.4886 | 0.01657 | 0.002 | 89.8371
14 | 1.5141 | 0.01731 | 0.0068 | 87.4697
14.5 | 1.5309 | 0.01821 | 0.0131 | 84.0692
15 | 1.5339 | 0.01977 | 0.0211 | 77.5873
15.5 | 1.5634 | 0.02024 | 0.0247 | 77.2431
16 | 1.5631 | 0.02201 | 0.0325 | 71.0177
16.5 | 1.5215 | 0.0258 | 0.045 | 58.9729
17 | 1.5323 | 0.02735 | 0.0503 | 56.0256
17.5 | 1.5372 | 0.02994 | 0.0547 | 51.3427
18 | 1.545 | 0.03285 | 0.0578 | 47.032
18.5 | 1.5499 | 0.03636 | 0.06 | 42.6265
19 | 1.5513 | 0.04039 | 0.0618 | 38.408
19.5 | 1.5539 | 0.04462 | 0.0627 | 34.8252
20 | 1.5439 | 0.05028 | 0.0633 | 30.706

## 91. Re 7M Mach 0.10 (1)
BIGFOIL.COM POLAR EXPORT
goe575
GOE 575 |  |  |  | Cl Max: | 2.052 | at alpha= | 16 | deg
JavaFoil+Calcfoil stall+Eppler ext transition |  |  |  | L/D Max: | 166.505 | at alpha= | 6.5 | deg
Re: | 7000000 |  |  | Cd Min: | 0.00626 | at alpha= | -4.5 | deg
Mach: | 0.1 |  |  | Cl=0 at alpha= | -4.0917 | deg
|  |  |  | @ Cl=0.1, Cd= | 0.0074447
|  |  |  | @ Cl=0.4, Cd= | 0.0074033
|  |  |  | @ Cl=0.6, Cd= | 0.0074456
alpha (deg) | Cl | Cd | Cm | Cl/Cd
-20 | -0.887 | 0.13365 | -0.028 | -6.635
-19.5 | -0.901 | 0.12435 | -0.03 | -7.246
-19 | -0.911 | 0.11805 | -0.031 | -7.721
-18.5 | -0.918 | 0.11336 | -0.032 | -8.094
-18 | -0.925 | 0.10508 | -0.033 | -8.803
-17.5 | -0.928 | 0.09884 | -0.034 | -9.39
-17 | -0.926 | 0.09443 | -0.035 | -9.811
-16.5 | -0.922 | 0.08781 | -0.037 | -10.499
-16 | -0.909 | 0.08167 | -0.038 | -11.129
-15.5 | -0.893 | 0.07628 | -0.039 | -11.705
-15 | -0.874 | 0.07117 | -0.04 | -12.287
-14.5 | -0.861 | 0.06183 | -0.043 | -13.931
-14 | -0.844 | 0.05428 | -0.045 | -15.543
-13.5 | -0.831 | 0.04339 | -0.049 | -19.149
-13 | -0.824 | 0.03052 | -0.053 | -26.993
-12.5 | -0.873 | 0.01076 | -0.061 | -81.171
-12 | -0.835 | 0.00895 | -0.063 | -93.347
-11.5 | -0.795 | 0.00808 | -0.064 | -98.327
-11 | -0.752 | 0.00756 | -0.065 | -99.418
-10.5 | -0.706 | 0.00727 | -0.067 | -97.15
-10 | -0.659 | 0.00688 | -0.068 | -95.758
-9.5 | -0.61 | 0.00672 | -0.069 | -90.67
-9 | -0.559 | 0.00652 | -0.07 | -85.656
-8.5 | -0.506 | 0.00635 | -0.072 | -79.703
-8 | -0.453 | 0.00653 | -0.073 | -69.285
-7.5 | -0.398 | 0.00682 | -0.074 | -58.354
-7 | -0.342 | 0.00647 | -0.075 | -52.793
-6.5 | -0.285 | 0.00675 | -0.077 | -42.126
-6 | -0.227 | 0.00631 | -0.078 | -35.893
-5.5 | -0.168 | 0.00668 | -0.079 | -25.16
-5 | -0.109 | 0.00673 | -0.08 | -16.172
-4.5 | -0.049 | 0.00626 | -0.082 | -7.843
-4 | 0.011 | 0.00679 | -0.083 | 1.626
-3.5 | 0.071 | 0.00744 | -0.084 | 9.605
-3 | 0.132 | 0.00745 | -0.085 | 17.732
-2.5 | 0.193 | 0.00705 | -0.086 | 27.387
-2 | 0.254 | 0.00646 | -0.088 | 39.327
-1.5 | 0.315 | 0.00719 | -0.089 | 43.789
-1 | 0.376 | 0.00736 | -0.09 | 51.081
-0.5 | 0.437 | 0.00747 | -0.091 | 58.518
0 | 0.5 | 0.00652 | -0.092 | 76.647
0.5 | 0.561 | 0.00742 | -0.093 | 75.625
1 | 0.622 | 0.00746 | -0.095 | 83.348
1.5 | 0.683 | 0.00662 | -0.096 | 103.228
2 | 0.744 | 0.00672 | -0.097 | 110.653
2.5 | 0.805 | 0.00779 | -0.098 | 103.308
3 | 0.866 | 0.00719 | -0.099 | 120.405
3.5 | 0.926 | 0.00634 | -0.1 | 146.135
4 | 0.987 | 0.00654 | -0.101 | 150.902
4.5 | 1.047 | 0.00805 | -0.102 | 130.03
5 | 1.106 | 0.00828 | -0.103 | 133.517
5.5 | 1.165 | 0.00859 | -0.104 | 135.624
6 | 1.223 | 0.00892 | -0.105 | 137.177
6.5 | 1.281 | 0.00769 | -0.106 | 166.505
7 | 1.337 | 0.00892 | -0.107 | 149.994
7.5 | 1.393 | 0.01119 | -0.108 | 124.552
8 | 1.449 | 0.00975 | -0.109 | 148.561
8.5 | 1.503 | 0.01213 | -0.11 | 123.911
9 | 1.556 | 0.01087 | -0.111 | 143.096
9.5 | 1.608 | 0.01143 | -0.112 | 140.706
10 | 1.659 | 0.01376 | -0.113 | 120.563
10.5 | 1.708 | 0.01427 | -0.114 | 119.745
11 | 1.757 | 0.01487 | -0.115 | 118.165
11.5 | 1.803 | 0.01337 | -0.116 | 134.892
12 | 1.846 | 0.01614 | -0.117 | 114.353
12.5 | 1.886 | 0.01471 | -0.118 | 128.262
13 | 1.925 | 0.01531 | -0.119 | 125.711
13.5 | 1.96 | 0.01847 | -0.119 | 106.125
14 | 1.994 | 0.01938 | -0.12 | 102.884
14.5 | 2.025 | 0.02022 | -0.121 | 100.133
15 | 2.04 | 0.01817 | -0.122 | 112.291
15.5 | 2.049 | 0.01911 | -0.123 | 107.207
16 | 2.052 | 0.02343 | -0.123 | 87.548
16.5 | 2.049 | 0.02178 | -0.124 | 94.074
17 | 1.987 | 0.02812 | -0.121 | 70.669
17.5 | 1.952 | 0.03182 | -0.12 | 61.351
18 | 1.888 | 0.04072 | -0.117 | 46.356
18.5 | 1.836 | 0.05 | -0.115 | 36.724
19 | 1.8 | 0.05495 | -0.115 | 32.751
19.5 | 1.752 | 0.06388 | -0.113 | 27.423
20 | 1.703 | 0.07332 | -0.112 | 23.232

## 92. Re 7M Mach 0.10 (2)
BIGFOIL.COM POLAR EXPORT
goe575
GOE 575 |  |  |  | Cl Max: | 1.5633 | at alpha= | 15.5 | deg
XFOIL ncrit=9 |  |  |  | L/D Max: | 99.8291 | at alpha= | 7.5 | deg
Re: | 7000000 |  |  | Cd Min: | 0.05351 | at alpha= | 20 | deg
Mach: | 0.1 |  |  | Cl=0 at alpha= | -1.9649 | deg
|  |  |  | @ Cl=0.1, Cd= | 0.0074129
|  |  |  | @ Cl=0.4, Cd= | 0.007555
|  |  |  | @ Cl=0.6, Cd= | 0.0078821
alpha (deg) | Cl | Cd | Cm | Cl/Cd
-20 | -1.412 | 0.02604 | -0.1566 | -54.2243
-19.5 | -1.3958 | 0.02487 | -0.1515 | -56.1238
-19 | -1.4468 | 0.02205 | -0.1355 | -65.6145
-18.5 | -1.4338 | 0.02089 | -0.129 | -68.6357
-18 | -1.4196 | 0.01984 | -0.1222 | -71.5524
-17.5 | -1.3993 | 0.01892 | -0.1161 | -73.9588
-17 | -1.3746 | 0.0179 | -0.1107 | -76.7933
-16.5 | -1.3417 | 0.01692 | -0.1067 | -79.2967
-16 | -1.3032 | 0.01619 | -0.1035 | -80.4941
-15.5 | -1.2631 | 0.01535 | -0.1005 | -82.2866
-15 | -1.2188 | 0.01468 | -0.0982 | -83.0245
-14.5 | -1.2228 | 0.01421 | -0.0853 | -86.0521
-14 | -1.1819 | 0.01363 | -0.0819 | -86.7131
-13.5 | -1.1377 | 0.01299 | -0.0793 | -87.5828
-13 | -1.0868 | 0.01251 | -0.078 | -86.8745
-12.5 | -1.0316 | 0.01201 | -0.0775 | -85.8951
-12 | -0.9752 | 0.01146 | -0.0773 | -85.096
-11.5 | -0.9188 | 0.01097 | -0.0771 | -83.7557
-11 | -0.8609 | 0.01052 | -0.0771 | -81.8346
-10.5 | -0.7965 | 0.01 | -0.0786 | -79.65
-10 | -0.7752 | 0.00977 | -0.0704 | -79.3449
-9.5 | -0.7264 | 0.00938 | -0.0684 | -77.4414
-9 | -0.6696 | 0.00898 | -0.0682 | -74.5657
-8.5 | -0.6076 | 0.00854 | -0.0691 | -71.1475
-8 | -0.5508 | 0.00814 | -0.0689 | -67.6658
-7 | -0.4644 | 0.00754 | -0.0621 | -61.5915
-6.5 | -0.3783 | 0.00699 | -0.0686 | -54.1202
-6 | -0.3284 | 0.00682 | -0.0668 | -48.1525
-5.5 | -0.3308 | 0.00724 | -0.053 | -45.6906
-5 | -0.294 | 0.00738 | -0.0483 | -39.8374
-4.5 | -0.2454 | 0.0073 | -0.0463 | -33.6164
-4 | -0.197 | 0.00723 | -0.0442 | -27.2476
-3.5 | -0.1486 | 0.0072 | -0.0422 | -20.6389
-3 | -0.1009 | 0.00723 | -0.04 | -13.9557
-2.5 | -0.0515 | 0.00724 | -0.0382 | -7.1133
-2 | -0.0035 | 0.00732 | -0.0361 | -0.47814
-1.5 | 0.0464 | 0.00735 | -0.0345 | 6.3129
-1 | 0.0964 | 0.00741 | -0.033 | 13.0094
-0.5 | 0.1469 | 0.00745 | -0.0315 | 19.7181
0 | 0.1972 | 0.00752 | -0.03 | 26.2234
0.5 | 0.2479 | 0.00757 | -0.0287 | 32.7477
1 | 0.2992 | 0.00759 | -0.0274 | 39.4203
1.5 | 0.3533 | 0.0075 | -0.027 | 47.1067
2 | 0.4042 | 0.00756 | -0.0257 | 53.4656
2.5 | 0.4566 | 0.00755 | -0.0248 | 60.4768
3 | 0.5068 | 0.00764 | -0.0235 | 66.3351
3.5 | 0.555 | 0.00778 | -0.0218 | 71.3368
4 | 0.6035 | 0.00789 | -0.0201 | 76.4892
4.5 | 0.642 | 0.0068 | -0.017 | 94.4118
5.5 | 0.8065 | 0.00839 | -0.0294 | 96.1263
6 | 0.8285 | 0.00853 | -0.0218 | 97.1278
6.5 | 0.8991 | 0.00941 | -0.0253 | 95.5473
7 | 0.9507 | 0.00964 | -0.0246 | 98.6203
7.5 | 1.0512 | 0.01053 | -0.0353 | 99.8291
8.5 | 1.1465 | 0.01179 | -0.0328 | 97.2434
9 | 1.2115 | 0.01237 | -0.0355 | 97.9386
9.5 | 1.2508 | 0.01279 | -0.0324 | 97.7952
10 | 1.2876 | 0.01314 | -0.0287 | 97.9909
10.5 | 1.316 | 0.01357 | -0.0234 | 96.9786
11 | 1.3413 | 0.01395 | -0.0175 | 96.1505
11.5 | 1.368 | 0.01436 | -0.0119 | 95.2646
12 | 1.4031 | 0.01484 | -0.0084 | 94.5485
12.5 | 1.4347 | 0.01537 | -0.0043 | 93.3442
13 | 1.4665 | 0.016 | -0.0004 | 91.6562
13.5 | 1.4932 | 0.01684 | 0.0042 | 88.6698
14 | 1.5183 | 0.01763 | 0.0091 | 86.1202
14.5 | 1.535 | 0.0186 | 0.0155 | 82.5269
15 | 1.5289 | 0.0206 | 0.0248 | 74.2184
15.5 | 1.5633 | 0.02095 | 0.0278 | 74.6205
16 | 1.549 | 0.02347 | 0.0372 | 65.9991
16.5 | 1.524 | 0.02668 | 0.0472 | 57.1214
17 | 1.5311 | 0.02846 | 0.0529 | 53.7983
17.5 | 1.5334 | 0.03132 | 0.0574 | 48.9591
18 | 1.5405 | 0.03443 | 0.0602 | 44.743
18.5 | 1.542 | 0.03837 | 0.0625 | 40.1876
19 | 1.5431 | 0.0426 | 0.0639 | 36.223
19.5 | 1.5436 | 0.04719 | 0.0647 | 32.7103
20 | 1.5286 | 0.05351 | 0.0649 | 28.5666

## 93. Re 7M Mach 0.25 (1)
BIGFOIL.COM POLAR EXPORT
goe575
GOE 575 |  |  |  | Cl Max: | 2.01 | at alpha= | 14.5 | deg
JavaFoil+Calcfoil stall+Eppler ext transition |  |  |  | L/D Max: | 164.473 | at alpha= | 6.5 | deg
Re: | 7000000 |  |  | Cd Min: | 0.00634 | at alpha= | -8.5 | deg
Mach: | 0.25 |  |  | Cl=0 at alpha= | -4.0902 | deg
|  |  |  | @ Cl=0.1, Cd= | 0.0075457
|  |  |  | @ Cl=0.4, Cd= | 0.0074944
|  |  |  | @ Cl=0.6, Cd= | 0.0075886
alpha (deg) | Cl | Cd | Cm | Cl/Cd
-20 | -0.587 | 0.16984 | -0.024 | -3.455
-19.5 | -0.631 | 0.15545 | -0.025 | -4.058
-19 | -0.671 | 0.14479 | -0.026 | -4.633
-18.5 | -0.713 | 0.13174 | -0.03 | -5.409
-18 | -0.745 | 0.12314 | -0.031 | -6.051
-17.5 | -0.774 | 0.11573 | -0.032 | -6.688
-17 | -0.798 | 0.10888 | -0.034 | -7.327
-16.5 | -0.812 | 0.10054 | -0.035 | -8.079
-16 | -0.815 | 0.09441 | -0.036 | -8.628
-15.5 | -0.814 | 0.08641 | -0.038 | -9.417
-15 | -0.806 | 0.0821 | -0.039 | -9.822
-14.5 | -0.797 | 0.07711 | -0.04 | -10.332
-14 | -0.785 | 0.07138 | -0.042 | -10.998
-13.5 | -0.771 | 0.06499 | -0.044 | -11.862
-13 | -0.752 | 0.05968 | -0.045 | -12.604
-12.5 | -0.737 | 0.05056 | -0.048 | -14.576
-12 | -0.732 | 0.03529 | -0.054 | -20.732
-11.5 | -0.789 | 0.01028 | -0.066 | -76.813
-11 | -0.751 | 0.00936 | -0.067 | -80.244
-10.5 | -0.709 | 0.00772 | -0.068 | -91.911
-10 | -0.664 | 0.00727 | -0.07 | -91.36
-9.5 | -0.617 | 0.0071 | -0.071 | -86.867
-9 | -0.567 | 0.00678 | -0.072 | -83.65
-8.5 | -0.515 | 0.00634 | -0.074 | -81.269
-8 | -0.461 | 0.00737 | -0.075 | -62.607
-7.5 | -0.406 | 0.00775 | -0.076 | -52.397
-7 | -0.349 | 0.00695 | -0.077 | -50.285
-6.5 | -0.291 | 0.00755 | -0.079 | -38.562
-6 | -0.232 | 0.00641 | -0.08 | -36.22
-5.5 | -0.172 | 0.00681 | -0.081 | -25.313
-5 | -0.112 | 0.00686 | -0.083 | -16.279
-4.5 | -0.05 | 0.00635 | -0.084 | -7.929
-4 | 0.011 | 0.00689 | -0.085 | 1.644
-3.5 | 0.073 | 0.00755 | -0.086 | 9.718
-3 | 0.136 | 0.00754 | -0.087 | 18
-2.5 | 0.198 | 0.00768 | -0.089 | 25.783
-2 | 0.261 | 0.00646 | -0.09 | 40.355
-1.5 | 0.324 | 0.00732 | -0.091 | 44.184
-1 | 0.386 | 0.00747 | -0.092 | 51.719
-0.5 | 0.449 | 0.00758 | -0.094 | 59.247
0 | 0.514 | 0.00658 | -0.095 | 78.102
0.5 | 0.576 | 0.0076 | -0.096 | 75.83
1 | 0.639 | 0.00757 | -0.097 | 84.397
1.5 | 0.702 | 0.00672 | -0.098 | 104.425
2 | 0.764 | 0.00683 | -0.1 | 111.942
2.5 | 0.827 | 0.00792 | -0.101 | 104.35
3 | 0.889 | 0.00742 | -0.102 | 119.779
3.5 | 0.951 | 0.00647 | -0.103 | 147.003
4 | 1.013 | 0.00675 | -0.104 | 150.129
4.5 | 1.075 | 0.00828 | -0.105 | 129.786
5 | 1.135 | 0.0086 | -0.106 | 132.061
5.5 | 1.195 | 0.00898 | -0.107 | 133.124
6 | 1.255 | 0.00766 | -0.108 | 163.812
6.5 | 1.313 | 0.00799 | -0.109 | 164.473
7 | 1.371 | 0.00933 | -0.11 | 146.948
7.5 | 1.428 | 0.00978 | -0.111 | 145.963
8 | 1.483 | 0.01028 | -0.112 | 144.309
8.5 | 1.537 | 0.01284 | -0.113 | 119.741
9 | 1.59 | 0.01158 | -0.114 | 137.295
9.5 | 1.642 | 0.0141 | -0.115 | 116.426
10 | 1.691 | 0.01474 | -0.116 | 114.77
10.5 | 1.739 | 0.01534 | -0.117 | 113.397
11 | 1.785 | 0.01599 | -0.118 | 111.662
11.5 | 1.829 | 0.01681 | -0.119 | 108.828
12 | 1.868 | 0.01511 | -0.12 | 123.604
12.5 | 1.903 | 0.01593 | -0.121 | 119.502
13 | 1.935 | 0.01944 | -0.122 | 99.538
13.5 | 1.964 | 0.0204 | -0.123 | 96.263
14 | 1.989 | 0.02156 | -0.124 | 92.233
14.5 | 2.01 | 0.02258 | -0.124 | 89.025
15 | 2.008 | 0.02055 | -0.125 | 97.718
15.5 | 1.995 | 0.02196 | -0.126 | 90.859
16 | 1.906 | 0.03043 | -0.122 | 62.641
16.5 | 1.827 | 0.03859 | -0.119 | 47.356
17 | 1.767 | 0.04507 | -0.118 | 39.215
17.5 | 1.687 | 0.05714 | -0.115 | 29.53
18 | 1.615 | 0.06719 | -0.113 | 24.031
18.5 | 1.526 | 0.08395 | -0.109 | 18.174
19 | 1.444 | 0.09678 | -0.107 | 14.915
19.5 | 1.359 | 0.10926 | -0.105 | 12.44

## 94. Re 7M Mach 0.25 (2)
BIGFOIL.COM POLAR EXPORT
goe575
GOE 575 |  |  |  | Cl Max: | 1.5576 | at alpha= | 14.5 | deg
XFOIL ncrit=9 |  |  |  | L/D Max: | 97.7211 | at alpha= | 6 | deg
Re: | 7000000 |  |  | Cd Min: | 0.14977 | at alpha= | -19.5 | deg
Mach: | 0.25 |  |  | Cl=0 at alpha= | -1.9364 | deg
|  |  |  | @ Cl=0.1, Cd= | 0.0075034
|  |  |  | @ Cl=0.4, Cd= | 0.0076484
|  |  |  | @ Cl=0.6, Cd= | 0.008048
alpha (deg) | Cl | Cd | Cm | Cl/Cd
-20 | -0.5167 | 0.14855 | -0.0991 | -3.4783
-19.5 | -0.4852 | 0.14977 | -0.0957 | -3.2396
-19 | -0.8989 | 0.08322 | -0.1368 | -10.8015
-18.5 | -1.2528 | 0.03555 | -0.1723 | -35.2405
-18 | -1.3194 | 0.02963 | -0.1638 | -44.5292
-17.5 | -1.3355 | 0.0264 | -0.1567 | -50.5871
-17 | -1.3559 | 0.02348 | -0.1467 | -57.747
-16.5 | -1.3492 | 0.02151 | -0.1385 | -62.7243
-16 | -1.3241 | 0.02003 | -0.1322 | -66.1058
-15.5 | -1.2955 | 0.01849 | -0.1262 | -70.0649
-15 | -1.2593 | 0.01722 | -0.121 | -73.1301
-14.5 | -1.2139 | 0.01627 | -0.1171 | -74.6097
-14 | -1.2255 | 0.01552 | -0.1018 | -78.9626
-13.5 | -1.1838 | 0.01459 | -0.097 | -81.1378
-13 | -1.1336 | 0.01386 | -0.0936 | -81.7893
-12.5 | -1.0786 | 0.01304 | -0.0912 | -82.7147
-12 | -1.0193 | 0.0124 | -0.0897 | -82.2016
-11.5 | -0.9596 | 0.01185 | -0.0883 | -80.9789
-11 | -0.8994 | 0.0112 | -0.0873 | -80.3036
-10.5 | -0.832 | 0.01057 | -0.0877 | -78.7133
-10 | -0.8146 | 0.01026 | -0.0776 | -79.3957
-9.5 | -0.7591 | 0.00989 | -0.0756 | -76.7543
-9 | -0.6981 | 0.00938 | -0.0749 | -74.4243
-8.5 | -0.6329 | 0.00885 | -0.0753 | -71.5141
-8 | -0.5722 | 0.00839 | -0.0747 | -68.2002
-7.5 | -0.5432 | 0.00817 | -0.0672 | -66.4871
-7 | -0.4831 | 0.00779 | -0.0666 | -62.0154
-6.5 | -0.3918 | 0.00716 | -0.0731 | -54.7207
-6 | -0.3406 | 0.00695 | -0.0707 | -49.0072
-5.5 | -0.3474 | 0.00742 | -0.0554 | -46.8194
-5 | -0.3065 | 0.0075 | -0.0509 | -40.8667
-4.5 | -0.2574 | 0.00746 | -0.0482 | -34.504
-4 | -0.2069 | 0.00737 | -0.046 | -28.0733
-3.5 | -0.1564 | 0.00732 | -0.0437 | -21.3661
-3 | -0.1071 | 0.00733 | -0.0413 | -14.6112
-2.5 | -0.0558 | 0.00733 | -0.0393 | -7.6126
-2 | -0.0065 | 0.00742 | -0.037 | -0.87601
-1.5 | 0.0446 | 0.00747 | -0.0352 | 5.9705
-1 | 0.0965 | 0.0075 | -0.0335 | 12.8667
-0.5 | 0.1484 | 0.00755 | -0.0318 | 19.6556
0 | 0.2002 | 0.00762 | -0.0302 | 26.273
0.5 | 0.2522 | 0.00768 | -0.0286 | 32.8385
1.5 | 0.3601 | 0.00761 | -0.0265 | 47.3193
2 | 0.412 | 0.00766 | -0.025 | 53.7859
2.5 | 0.4639 | 0.0077 | -0.0235 | 60.2468
3 | 0.5154 | 0.00779 | -0.022 | 66.1617
3.5 | 0.5654 | 0.00796 | -0.0202 | 71.0302
4 | 0.6165 | 0.00809 | -0.0186 | 76.2052
4.5 | 0.7064 | 0.00762 | -0.0269 | 92.7034
6 | 0.8619 | 0.00882 | -0.0226 | 97.7211
6.5 | 0.9103 | 0.00963 | -0.0204 | 94.5275
7 | 0.9676 | 0.00993 | -0.0203 | 97.4421
7.5 | 1.0501 | 0.01085 | -0.0261 | 96.7834
8 | 1.124 | 0.01188 | -0.0302 | 94.6128
8.5 | 1.1646 | 0.01232 | -0.0265 | 94.5292
9 | 1.2325 | 0.01297 | -0.0289 | 95.027
9.5 | 1.2715 | 0.01339 | -0.025 | 94.9589
10 | 1.3077 | 0.01382 | -0.0205 | 94.6237
10.5 | 1.3337 | 0.01434 | -0.0139 | 93.0056
11 | 1.3596 | 0.01481 | -0.0074 | 91.8028
11.5 | 1.3913 | 0.0153 | -0.0022 | 90.9346
12 | 1.4271 | 0.0159 | 0.0019 | 89.7547
12.5 | 1.4578 | 0.01667 | 0.0068 | 87.4505
13 | 1.4883 | 0.01756 | 0.0115 | 84.7551
13.5 | 1.5178 | 0.01852 | 0.0162 | 81.9546
14 | 1.5418 | 0.01965 | 0.0217 | 78.4631
14.5 | 1.5576 | 0.02104 | 0.0283 | 74.0304
15.5 | 1.5378 | 0.02672 | 0.0455 | 57.5524
16 | 1.5432 | 0.02916 | 0.0511 | 52.9218
16.5 | 1.5251 | 0.03336 | 0.0575 | 45.7164
17 | 1.5332 | 0.03604 | 0.0617 | 42.5416
17.5 | 1.5161 | 0.04022 | 0.0675 | 37.6952
18 | 1.5042 | 0.04518 | 0.0707 | 33.2935
18.5 | 1.4951 | 0.05073 | 0.072 | 29.4717
19 | 1.4771 | 0.05757 | 0.0722 | 25.6575
19.5 | 1.4634 | 0.06437 | 0.0716 | 22.7342

## 95. Re 7M Mach 0.50 (1)
BIGFOIL.COM POLAR EXPORT
goe575
GOE 575 |  |  |  | Cl Max: | 1.718 | at alpha= | 10 | deg
JavaFoil+Calcfoil stall+Eppler ext transition |  |  |  | L/D Max: | 155.425 | at alpha= | 6 | deg
Re: | 7000000 |  |  | Cd Min: | 0.00654 | at alpha= | -4.5 | deg
Mach: | 0.5 |  |  | Cl=0 at alpha= | -4.0942 | deg
|  |  |  | @ Cl=0.1, Cd= | 0.0080152
|  |  |  | @ Cl=0.4, Cd= | 0.0077949
|  |  |  | @ Cl=0.6, Cd= | 0.0081157
alpha (deg) | Cl | Cd | Cm | Cl/Cd
-20 | -0.887 | 0.1501 | -0.032 | -5.908
-19.5 | -0.86 | 0.14465 | -0.033 | -5.947
-19 | -0.833 | 0.13712 | -0.033 | -6.076
-18.5 | -0.807 | 0.14694 | -0.034 | -5.49
-18 | -0.783 | 0.13071 | -0.036 | -5.99
-17.5 | -0.757 | 0.12236 | -0.037 | -6.184
-17 | -0.73 | 0.11544 | -0.038 | -6.322
-16.5 | -0.702 | 0.1106 | -0.039 | -6.344
-16 | -0.673 | 0.1076 | -0.039 | -6.25
-15.5 | -0.637 | 0.11309 | -0.035 | -5.631
-15 | -0.61 | 0.11091 | -0.035 | -5.495
-14.5 | -0.582 | 0.10501 | -0.036 | -5.544
-14 | -0.555 | 0.10245 | -0.036 | -5.415
-13.5 | -0.527 | 0.09251 | -0.037 | -5.702
-13 | -0.5 | 0.09391 | -0.037 | -5.321
-12.5 | -0.472 | 0.0909 | -0.038 | -5.195
-12 | -0.445 | 0.08751 | -0.039 | -5.08
-11.5 | -0.417 | 0.08525 | -0.039 | -4.89
-11 | -0.389 | 0.07992 | -0.04 | -4.872
-10.5 | -0.362 | 0.07293 | -0.041 | -4.958
-10 | -0.334 | 0.06663 | -0.042 | -5.008
-9.5 | -0.306 | 0.06096 | -0.043 | -5.018
-9 | -0.392 | 0.0546 | -0.045 | -7.17
-8.5 | -0.427 | 0.03337 | -0.064 | -12.782
-8 | -0.468 | 0.00999 | -0.083 | -46.827
-7.5 | -0.425 | 0.00925 | -0.085 | -45.953
-7 | -0.373 | 0.00844 | -0.086 | -44.212
-6.5 | -0.315 | 0.00842 | -0.088 | -37.475
-6 | -0.254 | 0.00814 | -0.089 | -31.194
-5.5 | -0.19 | 0.00789 | -0.091 | -24.022
-5 | -0.123 | 0.00659 | -0.092 | -18.735
-4.5 | -0.056 | 0.00654 | -0.094 | -8.55
-4 | 0.013 | 0.0067 | -0.095 | 1.882
-3.5 | 0.082 | 0.00801 | -0.096 | 10.204
-3 | 0.151 | 0.00803 | -0.098 | 18.845
-2.5 | 0.221 | 0.00811 | -0.099 | 27.281
-2 | 0.291 | 0.00765 | -0.101 | 38.061
-1.5 | 0.361 | 0.00765 | -0.102 | 47.248
-1 | 0.431 | 0.00791 | -0.103 | 54.561
-0.5 | 0.501 | 0.00707 | -0.105 | 70.886
0 | 0.574 | 0.00819 | -0.106 | 70.033
0.5 | 0.644 | 0.00799 | -0.107 | 80.638
1 | 0.714 | 0.00813 | -0.109 | 87.798
1.5 | 0.784 | 0.0071 | -0.11 | 110.324
2 | 0.853 | 0.00846 | -0.111 | 100.84
2.5 | 0.923 | 0.00954 | -0.113 | 96.719
3 | 0.992 | 0.0083 | -0.113 | 119.568
3.5 | 1.061 | 0.00886 | -0.115 | 119.725
4 | 1.129 | 0.00921 | -0.116 | 122.587
4.5 | 1.197 | 0.00962 | -0.117 | 124.452
5 | 1.262 | 0.01012 | -0.118 | 124.727
5.5 | 1.326 | 0.00855 | -0.12 | 155.135
6 | 1.388 | 0.00893 | -0.121 | 155.425
6.5 | 1.448 | 0.01082 | -0.122 | 133.811
7 | 1.505 | 0.01148 | -0.123 | 131.048
7.5 | 1.558 | 0.0123 | -0.124 | 126.675
8 | 1.607 | 0.01318 | -0.126 | 121.952
8.5 | 1.65 | 0.01405 | -0.127 | 117.454
9 | 1.685 | 0.01826 | -0.128 | 92.259
9.5 | 1.709 | 0.01993 | -0.129 | 85.766
10 | 1.718 | 0.02136 | -0.13 | 80.459
10.5 | 1.704 | 0.02311 | -0.131 | 73.745
11 | 1.647 | 0.02567 | -0.132 | 64.147
11.5 | 1.346 | 0.03547 | -0.124 | 37.938
12 | 0.996 | 0.06207 | -0.11 | 16.043
12.5 | 1.032 | 0.06323 | -0.112 | 16.315
13 | 1.053 | 0.07208 | -0.111 | 14.609
13.5 | 1.062 | 0.08956 | -0.106 | 11.856
14 | 1.08 | 0.10344 | -0.102 | 10.437
14.5 | 1.104 | 0.1011 | -0.101 | 10.923
15 | 1.145 | 0.09976 | -0.106 | 11.474

## 96. Re 7M Mach 0.50 (2)
BIGFOIL.COM POLAR EXPORT
goe575
GOE 575 |  |  |  | Cl Max: | 1.5823 | at alpha= | 13.5 | deg
XFOIL ncrit=9 |  |  |  | L/D Max: | 93.6354 | at alpha= | 6 | deg
Re: | 7000000 |  |  | Cd Min: | 0.12093 | at alpha= | 18.5 | deg
Mach: | 0.5 |  |  | Cl=0 at alpha= | -1.7607 | deg
|  |  |  | @ Cl=0.1, Cd= | 0.0080151
|  |  |  | @ Cl=0.4, Cd= | 0.0082465
|  |  |  | @ Cl=0.6, Cd= | 0.0085953
alpha (deg) | Cl | Cd | Cm | Cl/Cd
-13 | -0.3968 | 0.09539 | -0.117 | -4.1598
-12.5 | -0.4218 | 0.08401 | -0.1252 | -5.0208
-12 | -0.4648 | 0.07004 | -0.1381 | -6.6362
-11.5 | -0.4999 | 0.05784 | -0.1501 | -8.6428
-11 | -0.5422 | 0.05144 | -0.1462 | -10.5404
-10.5 | -0.5642 | 0.03922 | -0.1602 | -14.3855
-10 | -0.597 | 0.02966 | -0.1599 | -20.1281
-9.5 | -0.6253 | 0.02321 | -0.1516 | -26.941
-9 | -0.6691 | 0.02014 | -0.1327 | -33.2224
-8.5 | -0.6743 | 0.01599 | -0.12 | -42.1701
-8 | -0.6927 | 0.01343 | -0.1019 | -51.5786
-7.5 | -0.6583 | 0.01116 | -0.092 | -58.9875
-7 | -0.5744 | 0.00981 | -0.0905 | -58.5525
-6.5 | -0.4708 | 0.00858 | -0.0936 | -54.8718
-6 | -0.4189 | 0.00813 | -0.0869 | -51.5252
-5.5 | -0.447 | 0.00872 | -0.0645 | -51.2615
-5 | -0.3873 | 0.0084 | -0.06 | -46.1071
-4.5 | -0.3275 | 0.00825 | -0.0558 | -39.697
-4 | -0.2663 | 0.00808 | -0.0523 | -32.9579
-3.5 | -0.2074 | 0.00801 | -0.0486 | -25.8926
-3 | -0.1477 | 0.00795 | -0.0454 | -18.5786
-2.5 | -0.0858 | 0.00784 | -0.0429 | -10.9439
-2 | -0.0281 | 0.00791 | -0.0397 | -3.5525
-1.5 | 0.0306 | 0.00796 | -0.037 | 3.8442
-1 | 0.0897 | 0.00801 | -0.0345 | 11.1985
-0.5 | 0.1498 | 0.00804 | -0.0323 | 18.6318
0.5 | 0.269 | 0.00814 | -0.028 | 33.0467
1 | 0.329 | 0.00818 | -0.026 | 40.22
1.5 | 0.3887 | 0.00825 | -0.024 | 47.1152
2 | 0.4528 | 0.00823 | -0.023 | 55.0182
2.5 | 0.5148 | 0.00827 | -0.0215 | 62.2491
3 | 0.5719 | 0.00848 | -0.0191 | 67.441
3.5 | 0.6304 | 0.00872 | -0.0169 | 72.2936
4 | 0.682 | 0.00916 | -0.0134 | 74.4541
4.5 | 0.7546 | 0.00928 | -0.0145 | 81.3147
5 | 0.8082 | 0.00869 | -0.0115 | 93.0035
5.5 | 0.887 | 0.0097 | -0.013 | 91.4433
6 | 0.9298 | 0.00993 | -0.007 | 93.6354
6.5 | 1.0179 | 0.01103 | -0.0103 | 92.2847
7 | 1.0102 | 0.01139 | 0.0065 | 88.6918
8 | 1.1544 | 0.01419 | 0.0051 | 81.3531
8.5 | 1.2225 | 0.01507 | 0.0061 | 81.1214
9 | 1.279 | 0.0159 | 0.0096 | 80.4403
9.5 | 1.3082 | 0.01677 | 0.0182 | 78.0083
10 | 1.3751 | 0.01806 | 0.0195 | 76.1406
10.5 | 1.4012 | 0.0192 | 0.0282 | 72.9792
11 | 1.4378 | 0.02054 | 0.0349 | 70
11.5 | 1.4727 | 0.02202 | 0.0416 | 66.8801
12 | 1.5039 | 0.02396 | 0.0481 | 62.7671
12.5 | 1.5343 | 0.02626 | 0.054 | 58.4273
13 | 1.5604 | 0.02909 | 0.0594 | 53.6404
13.5 | 1.5823 | 0.03246 | 0.0643 | 48.7461
14.5 | 1.5521 | 0.04481 | 0.0715 | 34.6374
15.5 | 1.4974 | 0.06025 | 0.074 | 24.8531
16 | 1.4641 | 0.06872 | 0.0739 | 21.3053
16.5 | 1.3977 | 0.08024 | 0.0713 | 17.419
17 | 1.3552 | 0.08991 | 0.0694 | 15.0729
17.5 | 1.309 | 0.10017 | 0.0665 | 13.0678
18 | 1.2597 | 0.11107 | 0.0628 | 11.3415
18.5 | 1.2231 | 0.12093 | 0.0595 | 10.1141

## 97. Re 8M Mach 0.00 (1)
BIGFOIL.COM POLAR EXPORT
goe575
GOE 575 |  |  |  | Cl Max: | 2.06 | at alpha= | 16.5 | deg
JavaFoil+Calcfoil stall+Eppler ext transition |  |  |  | L/D Max: | 171.132 | at alpha= | 6.5 | deg
Re: | 8000000 |  |  | Cd Min: | 0.00617 | at alpha= | 3.5 | deg
Mach: | 0 |  |  | Cl=0 at alpha= | -4.0917 | deg
|  |  |  | @ Cl=0.1, Cd= | 0.0071223
|  |  |  | @ Cl=0.4, Cd= | 0.0068956
|  |  |  | @ Cl=0.6, Cd= | 0.0072882
alpha (deg) | Cl | Cd | Cm | Cl/Cd
-20 | -0.922 | 0.12964 | -0.029 | -7.109
-19.5 | -0.933 | 0.11958 | -0.03 | -7.801
-19 | -0.94 | 0.11391 | -0.031 | -8.25
-18.5 | -0.943 | 0.10891 | -0.032 | -8.657
-18 | -0.95 | 0.09898 | -0.034 | -9.598
-17.5 | -0.948 | 0.09429 | -0.035 | -10.058
-17 | -0.944 | 0.09002 | -0.036 | -10.492
-16.5 | -0.938 | 0.08303 | -0.037 | -11.293
-16 | -0.921 | 0.07812 | -0.038 | -11.795
-15.5 | -0.907 | 0.07116 | -0.04 | -12.743
-15 | -0.89 | 0.06442 | -0.042 | -13.82
-14.5 | -0.874 | 0.05623 | -0.044 | -15.55
-14 | -0.862 | 0.04581 | -0.047 | -18.805
-13.5 | -0.852 | 0.03405 | -0.051 | -25.029
-13 | -0.911 | 0.01103 | -0.06 | -82.599
-12.5 | -0.875 | 0.01007 | -0.061 | -86.874
-12 | -0.836 | 0.00854 | -0.062 | -97.903
-11.5 | -0.795 | 0.00771 | -0.064 | -103.085
-11 | -0.751 | 0.00729 | -0.065 | -102.983
-10.5 | -0.705 | 0.00698 | -0.066 | -101.011
-10 | -0.657 | 0.00686 | -0.068 | -95.889
-9.5 | -0.608 | 0.00651 | -0.069 | -93.407
-9 | -0.557 | 0.00634 | -0.07 | -87.908
-8.5 | -0.505 | 0.00653 | -0.071 | -77.326
-8 | -0.451 | 0.00712 | -0.073 | -63.323
-7.5 | -0.396 | 0.00648 | -0.074 | -61.108
-7 | -0.34 | 0.00693 | -0.075 | -49.106
-6.5 | -0.283 | 0.00684 | -0.076 | -41.43
-6 | -0.226 | 0.00719 | -0.077 | -31.373
-5.5 | -0.167 | 0.00667 | -0.079 | -25.077
-5 | -0.108 | 0.00664 | -0.08 | -16.3
-4.5 | -0.049 | 0.00671 | -0.081 | -7.275
-4 | 0.011 | 0.00727 | -0.082 | 1.511
-3.5 | 0.071 | 0.00736 | -0.084 | 9.655
-3 | 0.132 | 0.00686 | -0.085 | 19.165
-2.5 | 0.192 | 0.00695 | -0.086 | 27.626
-2 | 0.253 | 0.00641 | -0.087 | 39.384
-1.5 | 0.313 | 0.00704 | -0.088 | 44.502
-1 | 0.374 | 0.00713 | -0.09 | 52.45
-0.5 | 0.435 | 0.00658 | -0.091 | 66.083
0 | 0.497 | 0.00723 | -0.092 | 68.825
0.5 | 0.558 | 0.00724 | -0.093 | 77.103
1 | 0.619 | 0.00731 | -0.094 | 84.635
1.5 | 0.68 | 0.00655 | -0.095 | 103.795
2 | 0.74 | 0.00755 | -0.096 | 98.044
2.5 | 0.801 | 0.00823 | -0.098 | 97.287
3 | 0.861 | 0.00694 | -0.098 | 124.086
3.5 | 0.922 | 0.00617 | -0.099 | 149.307
4 | 0.982 | 0.00757 | -0.1 | 129.693
4.5 | 1.042 | 0.0078 | -0.102 | 133.512
5 | 1.101 | 0.00808 | -0.103 | 136.202
5.5 | 1.159 | 0.00832 | -0.104 | 139.328
6 | 1.217 | 0.00863 | -0.105 | 140.99
6.5 | 1.275 | 0.00745 | -0.106 | 171.132
7 | 1.331 | 0.00866 | -0.107 | 153.692
7.5 | 1.387 | 0.00913 | -0.108 | 151.938
8 | 1.442 | 0.00951 | -0.109 | 151.654
8.5 | 1.496 | 0.01173 | -0.11 | 127.604
9 | 1.55 | 0.01053 | -0.111 | 147.183
9.5 | 1.602 | 0.01288 | -0.112 | 124.316
10 | 1.653 | 0.01336 | -0.113 | 123.667
10.5 | 1.702 | 0.01377 | -0.114 | 123.647
11 | 1.751 | 0.01435 | -0.114 | 122.03
11.5 | 1.798 | 0.01289 | -0.115 | 139.47
12 | 1.841 | 0.01347 | -0.116 | 136.625
12.5 | 1.882 | 0.0141 | -0.117 | 133.522
13 | 1.921 | 0.0147 | -0.118 | 130.661
13.5 | 1.958 | 0.01788 | -0.119 | 109.525
14 | 1.992 | 0.01853 | -0.12 | 107.519
14.5 | 2.025 | 0.01941 | -0.12 | 104.293
15 | 2.042 | 0.01741 | -0.121 | 117.294
15.5 | 2.053 | 0.01833 | -0.122 | 112.013
16 | 2.059 | 0.01962 | -0.123 | 104.951
16.5 | 2.06 | 0.02102 | -0.123 | 98.019
17 | 2.01 | 0.02676 | -0.121 | 75.114
17.5 | 1.983 | 0.02969 | -0.121 | 66.816
18 | 1.944 | 0.03427 | -0.119 | 56.736
18.5 | 1.884 | 0.0435 | -0.117 | 43.309
19 | 1.847 | 0.04945 | -0.116 | 37.359
19.5 | 1.802 | 0.05795 | -0.114 | 31.093
20 | 1.76 | 0.06582 | -0.113 | 26.746

## 98. Re 8M Mach 0.00 (2)
BIGFOIL.COM POLAR EXPORT
goe575
GOE 575 |  |  |  | Cl Max: | 1.5604 | at alpha= | 19.5 | deg
XFOIL ncrit=9 |  |  |  | L/D Max: | 101.361 | at alpha= | 7.5 | deg
Re: | 8000000 |  |  | Cd Min: | 0.04829 | at alpha= | 20 | deg
Mach: | 0 |  |  | Cl=0 at alpha= | -1.9648 | deg
|  |  |  | @ Cl=0.1, Cd= | 0.0073018
|  |  |  | @ Cl=0.4, Cd= | 0.0073875
|  |  |  | @ Cl=0.6, Cd= | 0.007776
alpha (deg) | Cl | Cd | Cm | Cl/Cd
-20 | -1.4507 | 0.02258 | -0.146 | -64.2471
-19.5 | -1.4446 | 0.022 | -0.1379 | -65.6636
-19 | -1.4491 | 0.01994 | -0.1296 | -72.673
-18.5 | -1.4239 | 0.01895 | -0.1252 | -75.1398
-18 | -1.398 | 0.01806 | -0.1206 | -77.4086
-17.5 | -1.3727 | 0.01718 | -0.1157 | -79.901
-17 | -1.3455 | 0.01638 | -0.1109 | -82.1429
-16.5 | -1.3163 | 0.01567 | -0.1062 | -84.0013
-16 | -1.2808 | 0.0151 | -0.1025 | -84.8212
-15.5 | -1.2432 | 0.01438 | -0.0993 | -86.4534
-15 | -1.199 | 0.01381 | -0.0972 | -86.8211
-14.5 | -1.2044 | 0.0134 | -0.0841 | -89.8806
-14 | -1.1636 | 0.01287 | -0.081 | -90.4118
-13.5 | -1.1182 | 0.01227 | -0.079 | -91.1328
-13 | -1.0668 | 0.01181 | -0.0781 | -90.3302
-12.5 | -1.0126 | 0.01135 | -0.0777 | -89.2159
-12 | -0.9573 | 0.01086 | -0.0775 | -88.1492
-11.5 | -0.9011 | 0.01037 | -0.0776 | -86.8949
-11 | -0.8443 | 0.00994 | -0.0777 | -84.9396
-10.5 | -0.7799 | 0.00945 | -0.0795 | -82.5291
-10 | -0.7212 | 0.00908 | -0.08 | -79.4273
-9.5 | -0.7052 | 0.00892 | -0.0707 | -79.0583
-9 | -0.6533 | 0.00854 | -0.0696 | -76.4988
-8.5 | -0.5927 | 0.00809 | -0.0705 | -73.2633
-7.5 | -0.5063 | 0.00755 | -0.0641 | -67.0596
-7 | -0.4311 | 0.00704 | -0.0683 | -61.2358
-6.5 | -0.3701 | 0.00672 | -0.0692 | -55.0744
-6 | -0.3612 | 0.00692 | -0.0581 | -52.1965
-5.5 | -0.3401 | 0.00722 | -0.0499 | -47.1053
-5 | -0.2949 | 0.00723 | -0.0472 | -40.7884
-4.5 | -0.2465 | 0.00718 | -0.0453 | -34.3315
-4 | -0.1977 | 0.0071 | -0.0434 | -27.8451
-3.5 | -0.1495 | 0.00709 | -0.0414 | -21.086
-3 | -0.1017 | 0.00711 | -0.0394 | -14.3038
-2.5 | -0.0524 | 0.00712 | -0.0377 | -7.3596
-1.5 | 0.0455 | 0.00725 | -0.0342 | 6.2759
-1 | 0.0955 | 0.0073 | -0.0327 | 13.0822
-0.5 | 0.1464 | 0.00732 | -0.0314 | 20
0 | 0.1962 | 0.0074 | -0.0299 | 26.5135
0.5 | 0.2467 | 0.00744 | -0.0286 | 33.1586
1.5 | 0.352 | 0.00735 | -0.027 | 47.8912
2 | 0.4032 | 0.00739 | -0.0259 | 54.5602
2.5 | 0.4541 | 0.00743 | -0.0248 | 61.1171
3 | 0.5045 | 0.00752 | -0.0236 | 67.0878
3.5 | 0.5533 | 0.00765 | -0.0221 | 72.3268
4 | 0.6015 | 0.00778 | -0.0205 | 77.3136
4.5 | 0.6832 | 0.00739 | -0.0274 | 92.4493
5 | 0.6965 | 0.00713 | -0.0178 | 97.6858
7 | 0.9287 | 0.0092 | -0.021 | 100.9457
7.5 | 0.9903 | 0.00977 | -0.0229 | 101.3613
8 | 1.0624 | 0.0106 | -0.0273 | 100.2264
8.5 | 1.0975 | 0.01114 | -0.0234 | 98.5189
9 | 1.178 | 0.01185 | -0.0298 | 99.4093
9.5 | 1.2065 | 0.01216 | -0.0243 | 99.2188
10 | 1.2368 | 0.01245 | -0.0194 | 99.3414
10.5 | 1.2719 | 0.01286 | -0.0157 | 98.9036
11 | 1.3104 | 0.01328 | -0.0128 | 98.6747
11.5 | 1.3482 | 0.01368 | -0.0099 | 98.5526
12 | 1.3861 | 0.01414 | -0.0071 | 98.0269
12.5 | 1.4231 | 0.01468 | -0.0043 | 96.9414
13 | 1.4557 | 0.01532 | -0.0008 | 95.0196
13.5 | 1.4866 | 0.01601 | 0.003 | 92.8545
14 | 1.5144 | 0.01671 | 0.0072 | 90.6284
14.5 | 1.5336 | 0.01765 | 0.0128 | 86.8895
15 | 1.5138 | 0.02012 | 0.0244 | 75.2386
15.5 | 1.5512 | 0.02014 | 0.0269 | 77.0209
16.5 | 1.5217 | 0.02473 | 0.0463 | 61.5326
17 | 1.5269 | 0.02647 | 0.0526 | 57.6842
17.5 | 1.5377 | 0.02885 | 0.0563 | 53.2998
18 | 1.5481 | 0.03158 | 0.0591 | 49.0215
18.5 | 1.5525 | 0.03505 | 0.0615 | 44.2939
19 | 1.5574 | 0.03868 | 0.0633 | 40.2637
19.5 | 1.5604 | 0.04269 | 0.0646 | 36.5519
20 | 1.5489 | 0.04829 | 0.0655 | 32.075

## 99. Re 8M Mach 0.10 (1)
BIGFOIL.COM POLAR EXPORT
goe575
GOE 575 |  |  |  | Cl Max: | 2.052 | at alpha= | 16 | deg
JavaFoil+Calcfoil stall+Eppler ext transition |  |  |  | L/D Max: | 169.786 | at alpha= | 6.5 | deg
Re: | 8000000 |  |  | Cd Min: | 0.00616 | at alpha= | -5 | deg
Mach: | 0.1 |  |  | Cl=0 at alpha= | -4.0917 | deg
|  |  |  | @ Cl=0.1, Cd= | 0.0073352
|  |  |  | @ Cl=0.4, Cd= | 0.0069018
|  |  |  | @ Cl=0.6, Cd= | 0.0073631
alpha (deg) | Cl | Cd | Cm | Cl/Cd
-20 | -0.888 | 0.13279 | -0.029 | -6.687
-19.5 | -0.902 | 0.1223 | -0.03 | -7.378
-19 | -0.913 | 0.11624 | -0.031 | -7.852
-18.5 | -0.919 | 0.11266 | -0.032 | -8.156
-18 | -0.927 | 0.10389 | -0.033 | -8.918
-17.5 | -0.929 | 0.09758 | -0.035 | -9.525
-17 | -0.928 | 0.09241 | -0.036 | -10.046
-16.5 | -0.923 | 0.08655 | -0.037 | -10.66
-16 | -0.91 | 0.07995 | -0.038 | -11.384
-15.5 | -0.894 | 0.07476 | -0.039 | -11.96
-15 | -0.878 | 0.06866 | -0.041 | -12.788
-14.5 | -0.864 | 0.05971 | -0.044 | -14.473
-14 | -0.849 | 0.05105 | -0.046 | -16.626
-13.5 | -0.836 | 0.04063 | -0.049 | -20.573
-13 | -0.855 | 0.0195 | -0.056 | -43.862
-12.5 | -0.873 | 0.01033 | -0.061 | -84.562
-12 | -0.835 | 0.00875 | -0.063 | -95.467
-11.5 | -0.795 | 0.00786 | -0.064 | -101.069
-11 | -0.752 | 0.0074 | -0.065 | -101.565
-10.5 | -0.706 | 0.00703 | -0.067 | -100.478
-10 | -0.659 | 0.00694 | -0.068 | -94.991
-9.5 | -0.61 | 0.00658 | -0.069 | -92.655
-9 | -0.559 | 0.00641 | -0.07 | -87.208
-8.5 | -0.507 | 0.0066 | -0.072 | -76.788
-8 | -0.453 | 0.00713 | -0.073 | -63.482
-7.5 | -0.398 | 0.00725 | -0.074 | -54.84
-7 | -0.342 | 0.00638 | -0.075 | -53.54
-6.5 | -0.284 | 0.00694 | -0.077 | -41.004
-6 | -0.227 | 0.0073 | -0.078 | -31.054
-5.5 | -0.168 | 0.00668 | -0.079 | -25.143
-5 | -0.109 | 0.00616 | -0.08 | -17.67
-4.5 | -0.049 | 0.00668 | -0.082 | -7.345
-4 | 0.011 | 0.00724 | -0.083 | 1.525
-3.5 | 0.071 | 0.00734 | -0.084 | 9.734
-3 | 0.132 | 0.00733 | -0.085 | 18.014
-2.5 | 0.193 | 0.00697 | -0.086 | 27.668
-2 | 0.254 | 0.00639 | -0.088 | 39.766
-1.5 | 0.315 | 0.00709 | -0.089 | 44.408
-1 | 0.376 | 0.00713 | -0.09 | 52.705
-0.5 | 0.437 | 0.00655 | -0.091 | 66.728
0 | 0.5 | 0.00728 | -0.092 | 68.704
0.5 | 0.561 | 0.00728 | -0.093 | 77.045
1 | 0.622 | 0.00741 | -0.095 | 83.896
1.5 | 0.683 | 0.00658 | -0.096 | 103.797
2 | 0.744 | 0.00759 | -0.097 | 97.994
2.5 | 0.805 | 0.00826 | -0.098 | 97.44
3 | 0.866 | 0.00696 | -0.099 | 124.384
3.5 | 0.926 | 0.00619 | -0.1 | 149.671
4 | 0.987 | 0.00766 | -0.101 | 128.875
4.5 | 1.047 | 0.00783 | -0.102 | 133.681
5 | 1.106 | 0.00812 | -0.103 | 136.277
5.5 | 1.165 | 0.00835 | -0.104 | 139.425
6 | 1.223 | 0.00868 | -0.105 | 140.97
6.5 | 1.281 | 0.00754 | -0.106 | 169.786
7 | 1.337 | 0.00878 | -0.107 | 152.41
7.5 | 1.393 | 0.00918 | -0.108 | 151.798
8 | 1.449 | 0.00957 | -0.109 | 151.432
8.5 | 1.503 | 0.01184 | -0.11 | 126.924
9 | 1.556 | 0.01061 | -0.111 | 146.685
9.5 | 1.608 | 0.01296 | -0.112 | 124.082
10 | 1.659 | 0.01349 | -0.113 | 122.987
10.5 | 1.708 | 0.01399 | -0.114 | 122.132
11 | 1.757 | 0.0145 | -0.115 | 121.114
11.5 | 1.803 | 0.01304 | -0.116 | 138.266
12 | 1.846 | 0.01364 | -0.117 | 135.294
12.5 | 1.886 | 0.01434 | -0.118 | 131.579
13 | 1.925 | 0.01491 | -0.119 | 129.049
13.5 | 1.96 | 0.01812 | -0.119 | 108.195
14 | 1.994 | 0.01882 | -0.12 | 105.933
14.5 | 2.025 | 0.01962 | -0.121 | 103.224
15 | 2.04 | 0.01763 | -0.122 | 115.756
15.5 | 2.049 | 0.02174 | -0.123 | 94.224
16 | 2.052 | 0.02026 | -0.123 | 101.284
16.5 | 2.049 | 0.02155 | -0.124 | 95.085
17 | 1.987 | 0.0279 | -0.121 | 71.246
17.5 | 1.955 | 0.03129 | -0.121 | 62.503
18 | 1.89 | 0.03998 | -0.118 | 47.267
18.5 | 1.851 | 0.04565 | -0.117 | 40.549
19 | 1.802 | 0.0539 | -0.115 | 33.428
19.5 | 1.754 | 0.06283 | -0.114 | 27.919
20 | 1.706 | 0.07168 | -0.112 | 23.796

## 100. Re 8M Mach 0.10 (2)
BIGFOIL.COM POLAR EXPORT
goe575
GOE 575 |  |  |  | Cl Max: | 1.5494 | at alpha= | 19.5 | deg
XFOIL ncrit=9 |  |  |  | L/D Max: | 101.464 | at alpha= | 6 | deg
Re: | 8000000 |  |  | Cd Min: | 0.05135 | at alpha= | 20 | deg
Mach: | 0.1 |  |  | Cl=0 at alpha= | -1.9604 | deg
|  |  |  | @ Cl=0.1, Cd= | 0.0073117
|  |  |  | @ Cl=0.4, Cd= | 0.0074072
|  |  |  | @ Cl=0.6, Cd= | 0.0078013
alpha (deg) | Cl | Cd | Cm | Cl/Cd
-20 | -1.4127 | 0.02463 | -0.1579 | -57.3569
-19.5 | -1.4278 | 0.02356 | -0.1469 | -60.6027
-19 | -1.4446 | 0.02116 | -0.1371 | -68.2703
-18.5 | -1.4228 | 0.01999 | -0.1321 | -71.1756
-18 | -1.4004 | 0.01884 | -0.1269 | -74.3312
-17.5 | -1.3748 | 0.01795 | -0.1218 | -76.5905
-17 | -1.3473 | 0.0171 | -0.1168 | -78.7895
-16.5 | -1.3225 | 0.01619 | -0.1112 | -81.6862
-16 | -1.2886 | 0.01552 | -0.1069 | -83.0284
-15.5 | -1.2505 | 0.01485 | -0.1034 | -84.2088
-15 | -1.2075 | 0.01414 | -0.1009 | -85.396
-14.5 | -1.2137 | 0.01364 | -0.0875 | -88.9809
-14 | -1.1724 | 0.01315 | -0.0842 | -89.1559
-13.5 | -1.1271 | 0.01251 | -0.0817 | -90.0959
-13 | -1.0759 | 0.01197 | -0.0805 | -89.883
-12.5 | -1.0212 | 0.01148 | -0.0799 | -88.9547
-12 | -0.965 | 0.01102 | -0.0796 | -87.5681
-11.5 | -0.9084 | 0.01049 | -0.0794 | -86.5968
-11 | -0.8512 | 0.01004 | -0.0794 | -84.7809
-10.5 | -0.7862 | 0.00953 | -0.081 | -82.4974
-10 | -0.7267 | 0.00915 | -0.0814 | -79.4208
-9.5 | -0.7122 | 0.00901 | -0.0717 | -79.0455
-9 | -0.6586 | 0.0086 | -0.0707 | -76.5814
-8.5 | -0.5972 | 0.00814 | -0.0715 | -73.3661
-8 | -0.5416 | 0.00773 | -0.071 | -70.0647
-7.5 | -0.5098 | 0.00758 | -0.065 | -67.2559
-7 | -0.4342 | 0.00708 | -0.0691 | -61.3277
-6.5 | -0.3727 | 0.00675 | -0.0699 | -55.2148
-6 | -0.3665 | 0.00698 | -0.0581 | -52.5072
-5.5 | -0.3425 | 0.00724 | -0.0504 | -47.3066
-5 | -0.2971 | 0.00725 | -0.0477 | -40.9793
-4.5 | -0.2484 | 0.0072 | -0.0456 | -34.5
-4 | -0.1993 | 0.00712 | -0.0437 | -27.9916
-3.5 | -0.1508 | 0.0071 | -0.0417 | -21.2394
-3 | -0.1028 | 0.00713 | -0.0396 | -14.418
-2.5 | -0.0531 | 0.00714 | -0.0379 | -7.437
-1.5 | 0.0453 | 0.00726 | -0.0343 | 6.2397
-1 | 0.0956 | 0.00731 | -0.0328 | 13.078
-0.5 | 0.1467 | 0.00733 | -0.0315 | 20.0136
0 | 0.1967 | 0.00742 | -0.0299 | 26.5094
0.5 | 0.2476 | 0.00746 | -0.0286 | 33.1903
1.5 | 0.3534 | 0.00738 | -0.0269 | 47.8862
2 | 0.4049 | 0.00741 | -0.0258 | 54.6424
2.5 | 0.4561 | 0.00745 | -0.0247 | 61.2215
3 | 0.5067 | 0.00754 | -0.0235 | 67.2016
3.5 | 0.5553 | 0.00768 | -0.0218 | 72.3047
4 | 0.6032 | 0.00781 | -0.02 | 77.2343
4.5 | 0.6865 | 0.00764 | -0.0271 | 89.856
5 | 0.7285 | 0.00739 | -0.0243 | 98.5792
5.5 | 0.7888 | 0.00802 | -0.0253 | 98.3541
6 | 0.8249 | 0.00813 | -0.0209 | 101.4637
6.5 | 0.8496 | 0.00867 | -0.0138 | 97.9931
7 | 0.931 | 0.00925 | -0.02 | 100.6486
7.5 | 0.9929 | 0.00983 | -0.0219 | 101.0071
8 | 1.0648 | 0.01068 | -0.0261 | 99.7004
8.5 | 1.1007 | 0.01123 | -0.0223 | 98.0142
9 | 1.1811 | 0.01194 | -0.0284 | 98.9196
9.5 | 1.2097 | 0.01225 | -0.0229 | 98.751
10 | 1.2402 | 0.01256 | -0.0179 | 98.742
10.5 | 1.2765 | 0.01298 | -0.0143 | 98.3436
11 | 1.3149 | 0.01342 | -0.0113 | 97.9806
11.5 | 1.3526 | 0.01384 | -0.0082 | 97.7312
12 | 1.3914 | 0.01431 | -0.0054 | 97.2327
12.5 | 1.427 | 0.0149 | -0.0022 | 95.7718
13 | 1.4606 | 0.01555 | 0.0013 | 93.9293
13.5 | 1.4907 | 0.01628 | 0.0053 | 91.5663
14 | 1.5189 | 0.01702 | 0.0096 | 89.2421
14.5 | 1.5388 | 0.01798 | 0.0151 | 85.584
15 | 1.515 | 0.02069 | 0.0271 | 73.2238
15.5 | 1.5364 | 0.02144 | 0.0321 | 71.6604
16 | 1.5392 | 0.023 | 0.0395 | 66.9217
16.5 | 1.5239 | 0.02565 | 0.0485 | 59.4113
17 | 1.5258 | 0.02754 | 0.0553 | 55.4031
17.5 | 1.5353 | 0.03008 | 0.059 | 51.0406
18 | 1.5434 | 0.03314 | 0.0617 | 46.5721
18.5 | 1.5475 | 0.03681 | 0.0639 | 42.0402
19 | 1.5485 | 0.0409 | 0.0657 | 37.8606
19.5 | 1.5494 | 0.04528 | 0.0667 | 34.2182
20 | 1.5347 | 0.05135 | 0.0673 | 29.887

## 101. Re 8M Mach 0.25 (1)
BIGFOIL.COM POLAR EXPORT
goe575
GOE 575 |  |  |  | Cl Max: | 2.01 | at alpha= | 14.5 | deg
JavaFoil+Calcfoil stall+Eppler ext transition |  |  |  | L/D Max: | 166.941 | at alpha= | 6 | deg
Re: | 8000000 |  |  | Cd Min: | 0.00631 | at alpha= | -5 | deg
Mach: | 0.25 |  |  | Cl=0 at alpha= | -4.0902 | deg
|  |  |  | @ Cl=0.1, Cd= | 0.0074757
|  |  |  | @ Cl=0.4, Cd= | 0.0071256
|  |  |  | @ Cl=0.6, Cd= | 0.0073881
alpha (deg) | Cl | Cd | Cm | Cl/Cd
-20 | -0.587 | 0.1724 | -0.024 | -3.404
-19.5 | -0.631 | 0.1551 | -0.025 | -4.067
-19 | -0.674 | 0.14117 | -0.028 | -4.774
-18.5 | -0.712 | 0.1316 | -0.029 | -5.411
-18 | -0.746 | 0.12104 | -0.031 | -6.163
-17.5 | -0.774 | 0.11377 | -0.032 | -6.805
-17 | -0.799 | 0.10595 | -0.034 | -7.54
-16.5 | -0.813 | 0.10019 | -0.035 | -8.115
-16 | -0.816 | 0.0923 | -0.037 | -8.837
-15.5 | -0.814 | 0.08534 | -0.038 | -9.541
-15 | -0.806 | 0.08202 | -0.039 | -9.832
-14.5 | -0.797 | 0.07624 | -0.04 | -10.457
-14 | -0.787 | 0.06975 | -0.042 | -11.279
-13.5 | -0.771 | 0.06408 | -0.044 | -12.038
-13 | -0.754 | 0.058 | -0.046 | -13.004
-12.5 | -0.742 | 0.04732 | -0.05 | -15.678
-12 | -0.748 | 0.02763 | -0.056 | -27.086
-11.5 | -0.79 | 0.00997 | -0.066 | -79.185
-11 | -0.751 | 0.00912 | -0.067 | -82.373
-10.5 | -0.709 | 0.0075 | -0.068 | -94.593
-10 | -0.665 | 0.00733 | -0.07 | -90.63
-9.5 | -0.617 | 0.00696 | -0.071 | -88.692
-9 | -0.567 | 0.00647 | -0.072 | -87.669
-8.5 | -0.515 | 0.00717 | -0.074 | -71.854
-8 | -0.462 | 0.00669 | -0.075 | -69.031
-7.5 | -0.406 | 0.0074 | -0.076 | -54.879
-7 | -0.349 | 0.00683 | -0.077 | -51.128
-6.5 | -0.291 | 0.00704 | -0.079 | -41.361
-6 | -0.232 | 0.00739 | -0.08 | -31.419
-5.5 | -0.172 | 0.0069 | -0.081 | -24.954
-5 | -0.112 | 0.00631 | -0.083 | -17.697
-4.5 | -0.05 | 0.0068 | -0.084 | -7.412
-4 | 0.011 | 0.00691 | -0.085 | 1.639
-3.5 | 0.073 | 0.00748 | -0.086 | 9.814
-3 | 0.136 | 0.00747 | -0.087 | 18.172
-2.5 | 0.198 | 0.00755 | -0.089 | 26.229
-2 | 0.261 | 0.00642 | -0.09 | 40.649
-1.5 | 0.324 | 0.00725 | -0.091 | 44.64
-1 | 0.386 | 0.00727 | -0.092 | 53.143
-0.5 | 0.449 | 0.00662 | -0.094 | 67.854
0 | 0.514 | 0.00737 | -0.095 | 69.665
0.5 | 0.576 | 0.00735 | -0.096 | 78.453
1 | 0.639 | 0.00745 | -0.097 | 85.734
1.5 | 0.702 | 0.00659 | -0.098 | 106.476
2 | 0.764 | 0.00766 | -0.1 | 99.758
2.5 | 0.827 | 0.00841 | -0.101 | 98.307
3 | 0.889 | 0.00729 | -0.102 | 121.98
3.5 | 0.951 | 0.00634 | -0.103 | 150.029
4 | 1.013 | 0.00787 | -0.104 | 128.796
4.5 | 1.075 | 0.00816 | -0.105 | 131.751
5 | 1.135 | 0.00841 | -0.106 | 135.008
5.5 | 1.195 | 0.0088 | -0.107 | 135.874
6 | 1.255 | 0.00752 | -0.108 | 166.941
6.5 | 1.313 | 0.01051 | -0.109 | 124.928
7 | 1.371 | 0.00918 | -0.11 | 149.392
7.5 | 1.428 | 0.00959 | -0.111 | 148.804
8 | 1.483 | 0.01002 | -0.112 | 148.013
8.5 | 1.537 | 0.01257 | -0.113 | 122.281
9 | 1.59 | 0.01317 | -0.114 | 120.718
9.5 | 1.642 | 0.01376 | -0.115 | 119.332
10 | 1.691 | 0.01438 | -0.116 | 117.636
10.5 | 1.739 | 0.01496 | -0.117 | 116.278
11 | 1.785 | 0.01569 | -0.118 | 113.799
11.5 | 1.829 | 0.01638 | -0.119 | 111.678
12 | 1.868 | 0.01479 | -0.12 | 126.294
12.5 | 1.903 | 0.0156 | -0.121 | 122.02
13 | 1.935 | 0.01908 | -0.122 | 101.435
13.5 | 1.964 | 0.0198 | -0.123 | 99.218
14 | 1.989 | 0.02088 | -0.124 | 95.267
14.5 | 2.01 | 0.02209 | -0.124 | 90.988
15 | 2.008 | 0.02363 | -0.125 | 85.001
15.5 | 1.995 | 0.02161 | -0.126 | 92.333
16 | 1.913 | 0.0291 | -0.123 | 65.739
16.5 | 1.845 | 0.03532 | -0.12 | 52.244
17 | 1.774 | 0.04285 | -0.118 | 41.402
17.5 | 1.699 | 0.05284 | -0.116 | 32.155
18 | 1.618 | 0.06571 | -0.113 | 24.618
18.5 | 1.528 | 0.08248 | -0.11 | 18.521
19 | 1.446 | 0.09468 | -0.108 | 15.277
19.5 | 1.37 | 0.1018 | -0.108 | 13.458

## 102. Re 8M Mach 0.25 (2)
BIGFOIL.COM POLAR EXPORT
goe575
GOE 575 |  |  |  | Cl Max: | 1.545 | at alpha= | 14.5 | deg
XFOIL ncrit=9 |  |  |  | L/D Max: | 101.199 | at alpha= | 6 | deg
Re: | 8000000 |  |  | Cd Min: | 0.14812 | at alpha= | -19.5 | deg
Mach: | 0.25 |  |  | Cl=0 at alpha= | -1.9256 | deg
|  |  |  | @ Cl=0.1, Cd= | 0.0074117
|  |  |  | @ Cl=0.4, Cd= | 0.0075417
|  |  |  | @ Cl=0.6, Cd= | 0.0079581
alpha (deg) | Cl | Cd | Cm | Cl/Cd
-19.5 | -0.4821 | 0.14812 | -0.0977 | -3.2548
-19 | -1.2188 | 0.04433 | -0.1672 | -27.4938
-18.5 | -1.3107 | 0.03205 | -0.1704 | -40.8955
-18 | -1.3371 | 0.02738 | -0.1656 | -48.8349
-17.5 | -1.3374 | 0.02458 | -0.1594 | -54.4101
-17 | -1.3373 | 0.02211 | -0.1517 | -60.4839
-16.5 | -1.3299 | 0.02018 | -0.1434 | -65.9019
-16 | -1.3081 | 0.0189 | -0.1362 | -69.2116
-15.5 | -1.2817 | 0.01769 | -0.1294 | -72.4534
-15 | -1.2501 | 0.01649 | -0.1233 | -75.8096
-14.5 | -1.2059 | 0.01558 | -0.1192 | -77.4005
-14 | -1.2169 | 0.01492 | -0.1038 | -81.5617
-13.5 | -1.1752 | 0.01402 | -0.0989 | -83.8231
-13 | -1.1236 | 0.01326 | -0.0958 | -84.736
-12.5 | -1.068 | 0.0125 | -0.0935 | -85.44
-12 | -1.0096 | 0.01183 | -0.0919 | -85.3423
-11.5 | -0.9495 | 0.01132 | -0.0906 | -83.8781
-11 | -0.89 | 0.0107 | -0.0893 | -83.1776
-10.5 | -0.8219 | 0.01006 | -0.09 | -81.6998
-9.5 | -0.7472 | 0.00943 | -0.0782 | -79.2365
-9 | -0.6883 | 0.00902 | -0.0771 | -76.3082
-8.5 | -0.623 | 0.00845 | -0.0775 | -73.7278
-8 | -0.5679 | 0.00802 | -0.0757 | -70.8105
-7 | -0.4517 | 0.00728 | -0.0736 | -62.0467
-6.5 | -0.3881 | 0.00693 | -0.074 | -56.0029
-6 | -0.3909 | 0.00724 | -0.0595 | -53.9917
-5.5 | -0.357 | 0.00738 | -0.0534 | -48.374
-5 | -0.3097 | 0.00736 | -0.0502 | -42.0788
-4.5 | -0.2596 | 0.00731 | -0.0478 | -35.513
-4 | -0.2095 | 0.00727 | -0.0454 | -28.8171
-3.5 | -0.1587 | 0.00723 | -0.0433 | -21.9502
-3 | -0.1091 | 0.00724 | -0.0409 | -15.0691
-2.5 | -0.0571 | 0.00722 | -0.0391 | -7.9086
-2 | -0.0076 | 0.00732 | -0.0368 | -1.0383
-1.5 | 0.0435 | 0.00738 | -0.0349 | 5.8943
-1 | 0.0956 | 0.00741 | -0.0333 | 12.9015
-0.5 | 0.1484 | 0.00743 | -0.0318 | 19.9731
0 | 0.2001 | 0.00749 | -0.0302 | 26.7156
0.5 | 0.2524 | 0.00754 | -0.0287 | 33.4748
1 | 0.3051 | 0.00757 | -0.0273 | 40.3038
1.5 | 0.3583 | 0.00758 | -0.026 | 47.2691
2 | 0.4128 | 0.00753 | -0.0252 | 54.8207
2.5 | 0.4646 | 0.00757 | -0.0237 | 61.3738
3 | 0.5154 | 0.00768 | -0.022 | 67.1094
3.5 | 0.5654 | 0.00784 | -0.0202 | 72.1173
4 | 0.6152 | 0.00801 | -0.0183 | 76.804
4.5 | 0.6926 | 0.00807 | -0.0233 | 85.824
5 | 0.7461 | 0.00768 | -0.0227 | 97.1484
6 | 0.844 | 0.00834 | -0.0185 | 101.199
6.5 | 0.8552 | 0.00884 | -0.0077 | 96.7421
7 | 0.9426 | 0.0095 | -0.0145 | 99.2211
7.5 | 1.0061 | 0.01024 | -0.0161 | 98.252
8 | 1.074 | 0.01127 | -0.0188 | 95.2972
8.5 | 1.1169 | 0.01173 | -0.0157 | 95.2174
9 | 1.1874 | 0.01243 | -0.0188 | 95.527
9.5 | 1.2199 | 0.01276 | -0.0134 | 95.6034
10 | 1.2613 | 0.01318 | -0.0101 | 95.698
10.5 | 1.2989 | 0.01374 | -0.0061 | 94.5342
11 | 1.3384 | 0.01421 | -0.0025 | 94.1872
11.5 | 1.3775 | 0.01475 | 0.0011 | 93.3898
12 | 1.4171 | 0.01534 | 0.0045 | 92.3794
12.5 | 1.4507 | 0.01617 | 0.0088 | 89.7155
13 | 1.4844 | 0.017 | 0.0129 | 87.3176
13.5 | 1.5149 | 0.01792 | 0.0175 | 84.5368
14 | 1.5388 | 0.01905 | 0.0229 | 80.7769
14.5 | 1.545 | 0.0209 | 0.0306 | 73.9234
15 | 1.5203 | 0.02425 | 0.0414 | 62.6928
15.5 | 1.5349 | 0.0258 | 0.0471 | 59.4922
16 | 1.5396 | 0.02796 | 0.0534 | 55.0644
16.5 | 1.5239 | 0.03199 | 0.0598 | 47.6368
17 | 1.5322 | 0.03449 | 0.0644 | 44.4245
17.5 | 1.5152 | 0.03871 | 0.0703 | 39.1423
18 | 1.5125 | 0.04315 | 0.0728 | 35.0521
19 | 1.4873 | 0.0552 | 0.0746 | 26.9438
19.5 | 1.4723 | 0.06198 | 0.0742 | 23.7544

## 103. Re 8M Mach 0.50 (1)
BIGFOIL.COM POLAR EXPORT
goe575
GOE 575 |  |  |  | Cl Max: | 1.718 | at alpha= | 10 | deg
JavaFoil+Calcfoil stall+Eppler ext transition |  |  |  | L/D Max: | 158.184 | at alpha= | 5.5 | deg
Re: | 8000000 |  |  | Cd Min: | 0.00661 | at alpha= | -5 | deg
Mach: | 0.5 |  |  | Cl=0 at alpha= | -4.0942 | deg
|  |  |  | @ Cl=0.1, Cd= | 0.0073039
|  |  |  | @ Cl=0.4, Cd= | 0.0072266
|  |  |  | @ Cl=0.6, Cd= | 0.0079326
alpha (deg) | Cl | Cd | Cm | Cl/Cd
-20 | -0.888 | 0.15009 | -0.032 | -5.914
-19.5 | -0.861 | 0.14157 | -0.033 | -6.079
-19 | -0.833 | 0.13544 | -0.033 | -6.154
-18.5 | -0.807 | 0.14573 | -0.034 | -5.537
-18 | -0.783 | 0.12913 | -0.036 | -6.067
-17.5 | -0.758 | 0.11868 | -0.038 | -6.386
-17 | -0.73 | 0.11412 | -0.039 | -6.4
-16.5 | -0.703 | 0.10939 | -0.039 | -6.423
-16 | -0.674 | 0.10591 | -0.04 | -6.361
-15.5 | -0.642 | 0.11016 | -0.038 | -5.828
-15 | -0.61 | 0.10943 | -0.035 | -5.57
-14.5 | -0.582 | 0.10425 | -0.036 | -5.585
-14 | -0.555 | 0.1006 | -0.036 | -5.515
-13.5 | -0.528 | 0.09118 | -0.037 | -5.785
-13 | -0.5 | 0.09351 | -0.038 | -5.345
-12.5 | -0.472 | 0.09044 | -0.038 | -5.222
-12 | -0.445 | 0.08689 | -0.039 | -5.117
-11.5 | -0.417 | 0.08264 | -0.039 | -5.045
-11 | -0.389 | 0.07907 | -0.04 | -4.924
-10.5 | -0.362 | 0.07148 | -0.041 | -5.059
-10 | -0.334 | 0.06606 | -0.042 | -5.051
-9.5 | -0.306 | 0.06029 | -0.043 | -5.075
-9 | -0.392 | 0.05422 | -0.045 | -7.222
-8.5 | -0.433 | 0.02985 | -0.067 | -14.502
-8 | -0.468 | 0.00992 | -0.084 | -47.138
-7.5 | -0.425 | 0.00853 | -0.085 | -49.83
-7 | -0.373 | 0.00828 | -0.086 | -45.077
-6.5 | -0.316 | 0.007 | -0.088 | -45.05
-6 | -0.254 | 0.00798 | -0.089 | -31.792
-5.5 | -0.19 | 0.00729 | -0.091 | -26.008
-5 | -0.123 | 0.00661 | -0.092 | -18.679
-4.5 | -0.056 | 0.00729 | -0.094 | -7.667
-4 | 0.013 | 0.00726 | -0.095 | 1.736
-3.5 | 0.082 | 0.00727 | -0.096 | 11.245
-3 | 0.151 | 0.0074 | -0.098 | 20.455
-2.5 | 0.221 | 0.00741 | -0.099 | 29.871
-2 | 0.291 | 0.00754 | -0.101 | 38.607
-1.5 | 0.361 | 0.00771 | -0.102 | 46.867
-1 | 0.432 | 0.00683 | -0.103 | 63.194
-0.5 | 0.501 | 0.00689 | -0.105 | 72.76
0 | 0.574 | 0.00794 | -0.106 | 72.295
0.5 | 0.644 | 0.00792 | -0.107 | 81.318
1 | 0.714 | 0.00691 | -0.109 | 103.263
1.5 | 0.784 | 0.00703 | -0.11 | 111.491
2 | 0.853 | 0.00907 | -0.111 | 94.072
2.5 | 0.923 | 0.00916 | -0.113 | 100.721
3 | 0.992 | 0.00948 | -0.114 | 104.678
3.5 | 1.061 | 0.00864 | -0.115 | 122.718
4 | 1.129 | 0.00904 | -0.116 | 124.896
4.5 | 1.197 | 0.00944 | -0.117 | 126.766
5 | 1.262 | 0.00993 | -0.118 | 127.178
5.5 | 1.326 | 0.00838 | -0.12 | 158.184
6 | 1.388 | 0.01226 | -0.121 | 113.211
6.5 | 1.448 | 0.01061 | -0.122 | 136.527
7 | 1.505 | 0.01132 | -0.123 | 132.911
7.5 | 1.558 | 0.01201 | -0.124 | 129.777
8 | 1.607 | 0.01281 | -0.126 | 125.48
8.5 | 1.65 | 0.01368 | -0.127 | 120.547
9 | 1.685 | 0.01797 | -0.128 | 93.752
9.5 | 1.709 | 0.01962 | -0.129 | 87.111
10 | 1.718 | 0.02089 | -0.13 | 82.246
10.5 | 1.704 | 0.02269 | -0.131 | 75.101
11 | 1.647 | 0.02507 | -0.132 | 65.684
11.5 | 1.36 | 0.03304 | -0.125 | 41.146
12 | 1.003 | 0.05826 | -0.112 | 17.213
12.5 | 1.038 | 0.06028 | -0.114 | 17.225
13 | 1.056 | 0.06915 | -0.112 | 15.278
13.5 | 1.062 | 0.08956 | -0.106 | 11.856
14 | 1.083 | 0.09968 | -0.103 | 10.861
14.5 | 1.113 | 0.09481 | -0.105 | 11.742
15 | 1.15 | 0.09565 | -0.108 | 12.023

## 104. Re 8M Mach 0.50 (2)
BIGFOIL.COM POLAR EXPORT
goe575
GOE 575 |  |  |  | Cl Max: | 1.5893 | at alpha= | 13.5 | deg
XFOIL ncrit=9 |  |  |  | L/D Max: | 96.1359 | at alpha= | 6 | deg
Re: | 8000000 |  |  | Cd Min: | 0.11619 | at alpha= | 18.5 | deg
Mach: | 0.5 |  |  | Cl=0 at alpha= | -1.7521 | deg
|  |  |  | @ Cl=0.1, Cd= | 0.0078771
|  |  |  | @ Cl=0.4, Cd= | 0.0080768
|  |  |  | @ Cl=0.6, Cd= | 0.0085241
alpha (deg) | Cl | Cd | Cm | Cl/Cd
-13 | -0.4266 | 0.08702 | -0.1294 | -4.9023
-12.5 | -0.4641 | 0.07505 | -0.1386 | -6.1839
-12 | -0.4827 | 0.06312 | -0.1516 | -7.6473
-11.5 | -0.5123 | 0.05382 | -0.1578 | -9.5188
-11 | -0.5516 | 0.04748 | -0.1548 | -11.6175
-10.5 | -0.5753 | 0.03584 | -0.1655 | -16.0519
-10 | -0.6068 | 0.02681 | -0.1633 | -22.6333
-9.5 | -0.6472 | 0.02079 | -0.1519 | -31.1304
-9 | -0.6896 | 0.01819 | -0.1319 | -37.9109
-8.5 | -0.6884 | 0.01436 | -0.1192 | -47.9387
-8 | -0.6986 | 0.01235 | -0.1017 | -56.5668
-7.5 | -0.6452 | 0.01017 | -0.095 | -63.4415
-7 | -0.5482 | 0.00899 | -0.0958 | -60.9789
-6.5 | -0.4664 | 0.00817 | -0.0946 | -57.0869
-6 | -0.5052 | 0.00869 | -0.07 | -58.1358
-5.5 | -0.4501 | 0.00848 | -0.0641 | -53.0778
-5 | -0.3896 | 0.00822 | -0.0596 | -47.3966
-4.5 | -0.3285 | 0.00804 | -0.0557 | -40.8582
-4 | -0.2678 | 0.0079 | -0.052 | -33.8987
-3.5 | -0.2082 | 0.00783 | -0.0485 | -26.59
-3 | -0.1497 | 0.00783 | -0.045 | -19.1188
-2.5 | -0.0874 | 0.00772 | -0.0426 | -11.3212
-2 | -0.0293 | 0.00778 | -0.0395 | -3.7661
-1.5 | 0.0298 | 0.00783 | -0.0369 | 3.8059
-1 | 0.0894 | 0.00787 | -0.0344 | 11.3596
-0.5 | 0.1492 | 0.00791 | -0.0322 | 18.8622
0 | 0.2094 | 0.00794 | -0.0301 | 26.3728
0.5 | 0.2691 | 0.00799 | -0.028 | 33.6796
1 | 0.329 | 0.00804 | -0.026 | 40.9204
1.5 | 0.3897 | 0.00808 | -0.0241 | 48.2302
2 | 0.4536 | 0.00806 | -0.0232 | 56.2779
2.5 | 0.5142 | 0.00815 | -0.0213 | 63.092
3 | 0.5722 | 0.00833 | -0.0191 | 68.6915
3.5 | 0.6252 | 0.0087 | -0.0158 | 71.8621
4 | 0.6818 | 0.00902 | -0.0133 | 75.5876
4.5 | 0.7451 | 0.00925 | -0.0121 | 80.5514
5 | 0.8117 | 0.00939 | -0.0115 | 86.443
5.5 | 0.8512 | 0.00904 | -0.0051 | 94.1593
6 | 0.9056 | 0.00942 | -0.0016 | 96.1359
6.5 | 0.9972 | 0.01048 | -0.0059 | 95.1527
7 | 1.0003 | 0.01095 | 0.0086 | 91.3516
7.5 | 1.0444 | 0.01263 | 0.0131 | 82.692
8 | 1.1221 | 0.01353 | 0.012 | 82.9342
8.5 | 1.1875 | 0.01438 | 0.0135 | 82.58
9 | 1.234 | 0.01507 | 0.0189 | 81.8845
9.5 | 1.2815 | 0.01609 | 0.0238 | 79.6457
10 | 1.3406 | 0.01726 | 0.0267 | 77.6709
10.5 | 1.383 | 0.01831 | 0.0326 | 75.5325
11 | 1.4249 | 0.01958 | 0.0385 | 72.7732
11.5 | 1.4664 | 0.02106 | 0.0442 | 69.6296
12 | 1.5026 | 0.02289 | 0.0501 | 65.6444
12.5 | 1.5353 | 0.02507 | 0.056 | 61.2405
13 | 1.5636 | 0.02769 | 0.0616 | 56.468
13.5 | 1.5893 | 0.03067 | 0.0667 | 51.8194
14.5 | 1.5499 | 0.04302 | 0.0754 | 36.0274
15 | 1.5377 | 0.04915 | 0.0781 | 31.2859
16 | 1.4653 | 0.06529 | 0.0805 | 22.4429
16.5 | 1.4034 | 0.07564 | 0.0796 | 18.5537
17 | 1.3581 | 0.08492 | 0.0786 | 15.9927
17.5 | 1.3125 | 0.09467 | 0.0765 | 13.8639
18 | 1.2628 | 0.10587 | 0.072 | 11.9278
18.5 | 1.2226 | 0.11619 | 0.0682 | 10.5224

## 105. Re 10M Mach 0.00 (1)
BIGFOIL.COM POLAR EXPORT
goe575
GOE 575 |  |  |  | Cl Max: | 2.06 | at alpha= | 16.5 | deg
JavaFoil+Calcfoil stall+Eppler ext transition |  |  |  | L/D Max: | 159.093 | at alpha= | 7.5 | deg
Re: | 10000000 |  |  | Cd Min: | 0.00527 | at alpha= | -0.5 | deg
Mach: | 0 |  |  | Cl=0 at alpha= | -4.0917 | deg
|  |  |  | @ Cl=0.1, Cd= | 0.0067133
|  |  |  | @ Cl=0.4, Cd= | 0.0063257
|  |  |  | @ Cl=0.6, Cd= | 0.0062713
alpha (deg) | Cl | Cd | Cm | Cl/Cd
-20 | -0.924 | 0.12601 | -0.029 | -7.33
-19.5 | -0.936 | 0.11557 | -0.031 | -8.094
-19 | -0.944 | 0.10844 | -0.032 | -8.706
-18.5 | -0.944 | 0.10679 | -0.032 | -8.842
-18 | -0.95 | 0.09871 | -0.034 | -9.624
-17.5 | -0.95 | 0.09202 | -0.035 | -10.327
-17 | -0.947 | 0.08712 | -0.036 | -10.872
-16.5 | -0.939 | 0.08178 | -0.038 | -11.482
-16 | -0.923 | 0.07674 | -0.039 | -12.023
-15.5 | -0.915 | 0.06484 | -0.042 | -14.117
-15 | -0.898 | 0.05887 | -0.043 | -15.256
-14.5 | -0.885 | 0.04966 | -0.046 | -17.818
-14 | -0.872 | 0.04019 | -0.048 | -21.688
-13.5 | -0.893 | 0.01918 | -0.055 | -46.578
-13 | -0.912 | 0.01041 | -0.06 | -87.617
-12.5 | -0.875 | 0.0096 | -0.061 | -91.215
-12 | -0.836 | 0.00807 | -0.062 | -103.57
-11.5 | -0.794 | 0.00791 | -0.064 | -100.452
-11 | -0.751 | 0.00721 | -0.065 | -104.139
-10.5 | -0.705 | 0.00699 | -0.066 | -100.842
-10 | -0.658 | 0.00654 | -0.068 | -100.567
-9.5 | -0.608 | 0.00684 | -0.069 | -88.912
-9 | -0.557 | 0.00666 | -0.07 | -83.653
-8.5 | -0.505 | 0.00694 | -0.071 | -72.705
-8 | -0.451 | 0.0069 | -0.073 | -65.382
-7.5 | -0.396 | 0.00708 | -0.074 | -55.968
-7 | -0.34 | 0.00659 | -0.075 | -51.622
-6.5 | -0.283 | 0.00714 | -0.076 | -39.662
-6 | -0.226 | 0.00717 | -0.077 | -31.456
-5.5 | -0.167 | 0.00657 | -0.079 | -25.467
-5 | -0.108 | 0.00649 | -0.08 | -16.685
-4.5 | -0.049 | 0.00668 | -0.081 | -7.316
-4 | 0.011 | 0.00669 | -0.082 | 1.642
-3.5 | 0.071 | 0.00668 | -0.084 | 10.654
-3 | 0.132 | 0.00675 | -0.085 | 19.472
-2.5 | 0.192 | 0.00676 | -0.086 | 28.413
-2 | 0.253 | 0.00683 | -0.087 | 36.985
-1.5 | 0.313 | 0.00699 | -0.088 | 44.867
-1 | 0.374 | 0.00711 | -0.09 | 52.608
-0.5 | 0.435 | 0.00527 | -0.091 | 82.533
0 | 0.497 | 0.00534 | -0.092 | 93.054
0.5 | 0.558 | 0.00623 | -0.093 | 89.536
1 | 0.619 | 0.00629 | -0.094 | 98.451
1.5 | 0.68 | 0.00732 | -0.095 | 92.857
2 | 0.74 | 0.00783 | -0.096 | 94.522
2.5 | 0.801 | 0.00791 | -0.098 | 101.304
3 | 0.861 | 0.00815 | -0.099 | 105.706
3.5 | 0.922 | 0.00667 | -0.1 | 138.152
4 | 0.982 | 0.00731 | -0.101 | 134.358
4.5 | 1.042 | 0.00757 | -0.102 | 137.531
5 | 1.101 | 0.00775 | -0.103 | 142.058
5.5 | 1.159 | 0.00804 | -0.104 | 144.255
6 | 1.217 | 0.00834 | -0.105 | 145.939
6.5 | 1.275 | 0.00964 | -0.106 | 132.187
7 | 1.331 | 0.00838 | -0.107 | 158.84
7.5 | 1.387 | 0.00872 | -0.108 | 159.093
8 | 1.442 | 0.00908 | -0.109 | 158.772
8.5 | 1.496 | 0.01134 | -0.11 | 131.927
9 | 1.55 | 0.01014 | -0.111 | 152.888
9.5 | 1.602 | 0.01232 | -0.112 | 129.98
10 | 1.653 | 0.01287 | -0.113 | 128.371
10.5 | 1.702 | 0.01328 | -0.114 | 128.144
11 | 1.751 | 0.01385 | -0.114 | 126.44
11.5 | 1.798 | 0.01436 | -0.115 | 125.214
12 | 1.841 | 0.01494 | -0.116 | 123.205
12.5 | 1.882 | 0.01351 | -0.117 | 139.355
13 | 1.921 | 0.01418 | -0.118 | 135.446
13.5 | 1.958 | 0.01475 | -0.119 | 132.759
14 | 1.992 | 0.01547 | -0.12 | 128.768
14.5 | 2.025 | 0.01601 | -0.121 | 126.489
15 | 2.042 | 0.0168 | -0.121 | 121.534
15.5 | 2.053 | 0.01817 | -0.122 | 113.033
16 | 2.059 | 0.01927 | -0.123 | 106.868
16.5 | 2.06 | 0.02063 | -0.123 | 99.876
17 | 2.056 | 0.02178 | -0.124 | 94.409
17.5 | 1.986 | 0.02893 | -0.121 | 68.645
18 | 1.948 | 0.03349 | -0.12 | 58.154
18.5 | 1.89 | 0.04174 | -0.117 | 45.283
19 | 1.853 | 0.0474 | -0.116 | 39.096
19.5 | 1.808 | 0.05572 | -0.115 | 32.441
20 | 1.764 | 0.06379 | -0.114 | 27.651

## 106. Re 10M Mach 0.00 (2)
BIGFOIL.COM POLAR EXPORT
goe575
GOE 575 |  |  |  | Cl Max: | 1.56 | at alpha= | 19.5 | deg
XFOIL ncrit=9 |  |  |  | L/D Max: | 106.68 | at alpha= | 6 | deg
Re: | 10000000 |  |  | Cd Min: | 0.04501 | at alpha= | 20 | deg
Mach: | 0 |  |  | Cl=0 at alpha= | -1.9434 | deg
|  |  |  | @ Cl=0.1, Cd= | 0.0071378
|  |  |  | @ Cl=0.4, Cd= | 0.0072134
|  |  |  | @ Cl=0.6, Cd= | 0.0077204
alpha (deg) | Cl | Cd | Cm | Cl/Cd
-20 | -1.4314 | 0.021 | -0.1516 | -68.1619
-19.5 | -1.4343 | 0.02051 | -0.1418 | -69.9317
-19 | -1.4414 | 0.01873 | -0.1326 | -76.9568
-18.5 | -1.4163 | 0.01787 | -0.1279 | -79.2557
-18 | -1.3891 | 0.01693 | -0.1235 | -82.0496
-17.5 | -1.3559 | 0.01616 | -0.12 | -83.9047
-17 | -1.3204 | 0.01542 | -0.1167 | -85.6291
-16.5 | -1.2873 | 0.01456 | -0.1129 | -88.4135
-16 | -1.2486 | 0.01395 | -0.11 | -89.5054
-15.5 | -1.2093 | 0.01339 | -0.107 | -90.3137
-15 | -1.1714 | 0.01288 | -0.1036 | -90.9472
-14.5 | -1.1862 | 0.01256 | -0.0884 | -94.4427
-14 | -1.1482 | 0.01213 | -0.0847 | -94.6579
-13.5 | -1.1007 | 0.01158 | -0.083 | -95.0518
-13 | -1.0494 | 0.01101 | -0.0821 | -95.3134
-12.5 | -0.9959 | 0.01058 | -0.0816 | -94.1304
-12 | -0.9398 | 0.01018 | -0.0815 | -92.3183
-11.5 | -0.8812 | 0.00966 | -0.0822 | -91.2215
-11 | -0.823 | 0.00919 | -0.0826 | -89.5539
-10.5 | -0.7601 | 0.00872 | -0.0841 | -87.1674
-10 | -0.7041 | 0.00837 | -0.084 | -84.1219
-9.5 | -0.6549 | 0.00812 | -0.0823 | -80.6527
-9 | -0.6279 | 0.00789 | -0.0755 | -79.5817
-8.5 | -0.5812 | 0.00749 | -0.0731 | -77.5968
-8 | -0.5418 | 0.0073 | -0.0691 | -74.2192
-7.5 | -0.4685 | 0.00683 | -0.0728 | -68.5944
-7 | -0.4281 | 0.00669 | -0.069 | -63.991
-6.5 | -0.431 | 0.00704 | -0.0552 | -61.2216
-6 | -0.3939 | 0.0071 | -0.0507 | -55.4789
-5.5 | -0.3472 | 0.00706 | -0.0484 | -49.1785
-5 | -0.2993 | 0.00702 | -0.0463 | -42.6353
-4.5 | -0.2503 | 0.00697 | -0.0445 | -35.911
-4 | -0.202 | 0.00696 | -0.0425 | -29.023
-3.5 | -0.1537 | 0.00696 | -0.0405 | -22.0833
-3 | -0.1045 | 0.00696 | -0.0388 | -15.0144
-2.5 | -0.0549 | 0.00697 | -0.0372 | -7.8766
-2 | -0.0056 | 0.00703 | -0.0355 | -0.79659
-1.5 | 0.0439 | 0.00711 | -0.0339 | 6.1744
-1 | 0.0944 | 0.00714 | -0.0325 | 13.2213
-0.5 | 0.1462 | 0.00712 | -0.0314 | 20.5337
0.5 | 0.247 | 0.00724 | -0.0287 | 34.116
1 | 0.2987 | 0.00723 | -0.0276 | 41.314
1.5 | 0.3496 | 0.00727 | -0.0264 | 48.088
2 | 0.403 | 0.00721 | -0.0258 | 55.8946
2.5 | 0.4544 | 0.00724 | -0.0248 | 62.7624
3 | 0.5044 | 0.00734 | -0.0235 | 68.7193
4 | 0.5996 | 0.00772 | -0.02 | 77.6684
4.5 | 0.6544 | 0.00777 | -0.0202 | 84.2214
5 | 0.7007 | 0.00799 | -0.0182 | 87.6971
6 | 0.8001 | 0.0075 | -0.0163 | 106.68
6.5 | 0.8135 | 0.00775 | -0.0066 | 104.9677
7 | 0.8618 | 0.00816 | -0.0053 | 105.6127
7.5 | 0.9586 | 0.0092 | -0.0154 | 104.1957
8.5 | 1.0726 | 0.01055 | -0.0175 | 101.6682
9 | 1.1206 | 0.01095 | -0.0164 | 102.3379
9.5 | 1.1657 | 0.01133 | -0.0147 | 102.8861
10 | 1.212 | 0.01178 | -0.0134 | 102.8862
10.5 | 1.2539 | 0.0122 | -0.0112 | 102.7787
11 | 1.2967 | 0.01257 | -0.0093 | 103.1583
11.5 | 1.3373 | 0.01297 | -0.0069 | 103.1072
12 | 1.3751 | 0.01342 | -0.0041 | 102.4665
12.5 | 1.409 | 0.01398 | -0.0006 | 100.7868
13 | 1.4389 | 0.01454 | 0.0036 | 98.9615
13.5 | 1.4654 | 0.01511 | 0.0084 | 96.9821
14 | 1.4837 | 0.01575 | 0.0148 | 94.2032
14.5 | 1.4965 | 0.01654 | 0.0219 | 90.4776
15 | 1.4769 | 0.01902 | 0.0333 | 77.6498
15.5 | 1.5023 | 0.01976 | 0.0374 | 76.0273
16 | 1.515 | 0.0211 | 0.0431 | 71.8009
16.5 | 1.5066 | 0.02356 | 0.0513 | 63.9474
17 | 1.5291 | 0.02499 | 0.0545 | 61.1885
17.5 | 1.5394 | 0.02729 | 0.0583 | 56.4089
18 | 1.5498 | 0.02978 | 0.0615 | 52.0416
18.5 | 1.5559 | 0.03278 | 0.0644 | 47.4649
19 | 1.5577 | 0.03628 | 0.0671 | 42.9355
19.5 | 1.56 | 0.03985 | 0.0691 | 39.1468
20 | 1.5459 | 0.04501 | 0.0712 | 34.3457

## 107. Re 10M Mach 0.10 (1)
BIGFOIL.COM POLAR EXPORT
goe575
GOE 575 |  |  |  | Cl Max: | 2.052 | at alpha= | 16 | deg
JavaFoil+Calcfoil stall+Eppler ext transition |  |  |  | L/D Max: | 157.736 | at alpha= | 7.5 | deg
Re: | 10000000 |  |  | Cd Min: | 0.00596 | at alpha= | 3.5 | deg
Mach: | 0.1 |  |  | Cl=0 at alpha= | -4.0917 | deg
|  |  |  | @ Cl=0.1, Cd= | 0.0067253
|  |  |  | @ Cl=0.4, Cd= | 0.0071254
|  |  |  | @ Cl=0.6, Cd= | 0.0062528
alpha (deg) | Cl | Cd | Cm | Cl/Cd
-20 | -0.89 | 0.12966 | -0.029 | -6.861
-19.5 | -0.904 | 0.12053 | -0.03 | -7.499
-19 | -0.914 | 0.11428 | -0.031 | -7.999
-18.5 | -0.92 | 0.1095 | -0.032 | -8.406
-18 | -0.928 | 0.10136 | -0.034 | -9.158
-17.5 | -0.932 | 0.09441 | -0.035 | -9.873
-17 | -0.931 | 0.09012 | -0.036 | -10.331
-16.5 | -0.926 | 0.08382 | -0.037 | -11.046
-16 | -0.911 | 0.07851 | -0.038 | -11.61
-15.5 | -0.901 | 0.06924 | -0.041 | -13.019
-15 | -0.886 | 0.0626 | -0.043 | -14.159
-14.5 | -0.872 | 0.05456 | -0.045 | -15.978
-14 | -0.859 | 0.04475 | -0.048 | -19.203
-13.5 | -0.858 | 0.0301 | -0.052 | -28.51
-13 | -0.909 | 0.01074 | -0.06 | -84.658
-12.5 | -0.874 | 0.00982 | -0.061 | -89.024
-12 | -0.836 | 0.00824 | -0.063 | -101.344
-11.5 | -0.795 | 0.00772 | -0.064 | -103.029
-11 | -0.752 | 0.00732 | -0.065 | -102.632
-10.5 | -0.706 | 0.00704 | -0.067 | -100.349
-10 | -0.659 | 0.0068 | -0.068 | -96.988
-9.5 | -0.61 | 0.00681 | -0.069 | -89.612
-9 | -0.559 | 0.00701 | -0.07 | -79.759
-8.5 | -0.507 | 0.00701 | -0.072 | -72.242
-8 | -0.453 | 0.007 | -0.073 | -64.724
-7.5 | -0.398 | 0.00709 | -0.074 | -56.12
-7 | -0.342 | 0.00656 | -0.075 | -52.11
-6.5 | -0.284 | 0.00711 | -0.077 | -39.983
-6 | -0.227 | 0.00715 | -0.078 | -31.702
-5.5 | -0.168 | 0.00654 | -0.079 | -25.713
-5 | -0.109 | 0.0066 | -0.08 | -16.496
-4.5 | -0.049 | 0.00666 | -0.082 | -7.366
-4 | 0.011 | 0.00666 | -0.083 | 1.658
-3.5 | 0.071 | 0.00673 | -0.084 | 10.616
-3 | 0.132 | 0.00672 | -0.085 | 19.662
-2.5 | 0.193 | 0.00678 | -0.086 | 28.456
-2 | 0.254 | 0.00688 | -0.088 | 36.894
-1.5 | 0.315 | 0.00701 | -0.089 | 44.93
-1 | 0.376 | 0.00709 | -0.09 | 53.003
-0.5 | 0.437 | 0.00718 | -0.091 | 60.863
0 | 0.5 | 0.00718 | -0.092 | 69.588
0.5 | 0.561 | 0.00624 | -0.093 | 89.843
1 | 0.622 | 0.00626 | -0.095 | 99.404
1.5 | 0.683 | 0.0073 | -0.096 | 93.514
2 | 0.744 | 0.00788 | -0.097 | 94.377
2.5 | 0.805 | 0.0079 | -0.098 | 101.872
3 | 0.866 | 0.00814 | -0.099 | 106.285
3.5 | 0.926 | 0.00596 | -0.1 | 155.498
4 | 0.987 | 0.00733 | -0.101 | 134.635
4.5 | 1.047 | 0.0076 | -0.102 | 137.705
5 | 1.106 | 0.00788 | -0.103 | 140.295
5.5 | 1.165 | 0.00807 | -0.104 | 144.358
6 | 1.223 | 0.00838 | -0.105 | 145.934
6.5 | 1.281 | 0.00971 | -0.106 | 131.947
7 | 1.337 | 0.00849 | -0.107 | 157.456
7.5 | 1.393 | 0.00883 | -0.108 | 157.736
8 | 1.449 | 0.0092 | -0.109 | 157.378
8.5 | 1.503 | 0.01145 | -0.11 | 131.264
9 | 1.556 | 0.01025 | -0.111 | 151.768
9.5 | 1.608 | 0.0108 | -0.112 | 148.913
10 | 1.659 | 0.01295 | -0.113 | 128.066
10.5 | 1.708 | 0.01343 | -0.114 | 127.22
11 | 1.757 | 0.01401 | -0.115 | 125.423
11.5 | 1.803 | 0.01453 | -0.116 | 124.116
12 | 1.846 | 0.0152 | -0.117 | 121.453
12.5 | 1.886 | 0.01387 | -0.118 | 135.953
13 | 1.925 | 0.01444 | -0.119 | 133.308
13.5 | 1.96 | 0.01493 | -0.119 | 131.316
14 | 1.994 | 0.01569 | -0.12 | 127.082
14.5 | 2.025 | 0.0163 | -0.121 | 124.208
15 | 2.04 | 0.0173 | -0.122 | 117.949
15.5 | 2.049 | 0.01846 | -0.123 | 110.981
16 | 2.052 | 0.01968 | -0.123 | 104.233
16.5 | 2.049 | 0.02117 | -0.124 | 96.809
17 | 1.994 | 0.02668 | -0.122 | 74.737
17.5 | 1.954 | 0.03097 | -0.121 | 63.103
18 | 1.901 | 0.03762 | -0.119 | 50.542
18.5 | 1.848 | 0.04603 | -0.116 | 40.145
19 | 1.808 | 0.05179 | -0.116 | 34.902
19.5 | 1.76 | 0.0605 | -0.114 | 29.082
20 | 1.711 | 0.06917 | -0.113 | 24.736

## 108. Re 10M Mach 0.10 (2)
BIGFOIL.COM POLAR EXPORT
goe575
GOE 575 |  |  |  | Cl Max: | 1.5509 | at alpha= | 19.5 | deg
XFOIL ncrit=9 |  |  |  | L/D Max: | 106.499 | at alpha= | 6 | deg
Re: | 10000000 |  |  | Cd Min: | 0.04779 | at alpha= | 20 | deg
Mach: | 0.1 |  |  | Cl=0 at alpha= | -1.9396 | deg
|  |  |  | @ Cl=0.1, Cd= | 0.0071568
|  |  |  | @ Cl=0.4, Cd= | 0.0072353
|  |  |  | @ Cl=0.6, Cd= | 0.0077415
alpha (deg) | Cl | Cd | Cm | Cl/Cd
-20 | -1.3904 | 0.02224 | -0.1656 | -62.518
-19.5 | -1.4148 | 0.02201 | -0.1514 | -64.2799
-19 | -1.4333 | 0.02001 | -0.1407 | -71.6292
-18.5 | -1.4115 | 0.01901 | -0.1354 | -74.2504
-18 | -1.3901 | 0.01779 | -0.13 | -78.1394
-17.5 | -1.362 | 0.01678 | -0.1255 | -81.1681
-17 | -1.3272 | 0.01596 | -0.1218 | -83.1579
-16.5 | -1.2925 | 0.01512 | -0.118 | -85.4828
-16 | -1.2557 | 0.0144 | -0.1144 | -87.2014
-15.5 | -1.2178 | 0.01371 | -0.1109 | -88.8257
-15 | -1.1956 | 0.01356 | -0.1037 | -88.1711
-14.5 | -1.1944 | 0.0128 | -0.092 | -93.3125
-14 | -1.158 | 0.01233 | -0.0876 | -93.9173
-13.5 | -1.1095 | 0.01182 | -0.0857 | -93.8663
-13 | -1.0586 | 0.01118 | -0.0845 | -94.6869
-12.5 | -1.0046 | 0.01071 | -0.0837 | -93.8002
-12 | -0.948 | 0.01028 | -0.0835 | -92.2179
-11.5 | -0.8886 | 0.00978 | -0.0839 | -90.8589
-11 | -0.8301 | 0.00929 | -0.0842 | -89.3541
-10.5 | -0.7664 | 0.00879 | -0.0855 | -87.19
-10 | -0.7098 | 0.00843 | -0.0853 | -84.1993
-9.5 | -0.6619 | 0.00818 | -0.0831 | -80.9169
-9 | -0.6335 | 0.00796 | -0.0764 | -79.5854
-8.5 | -0.5855 | 0.00753 | -0.0742 | -77.7556
-8 | -0.5475 | 0.00736 | -0.0697 | -74.3886
-7.5 | -0.472 | 0.00686 | -0.0737 | -68.8047
-7 | -0.4308 | 0.00671 | -0.0698 | -64.2027
-6.5 | -0.4345 | 0.00708 | -0.0558 | -61.3701
-6 | -0.3969 | 0.00713 | -0.0513 | -55.6662
-5.5 | -0.3498 | 0.00708 | -0.0489 | -49.4068
-5 | -0.3015 | 0.00704 | -0.0468 | -42.8267
-4.5 | -0.2522 | 0.00699 | -0.0449 | -36.0801
-4 | -0.2037 | 0.00698 | -0.0428 | -29.1834
-3.5 | -0.1551 | 0.00698 | -0.0408 | -22.2206
-3 | -0.1056 | 0.00698 | -0.039 | -15.1289
-2.5 | -0.0556 | 0.00699 | -0.0374 | -7.9542
-2 | -0.006 | 0.00704 | -0.0357 | -0.85227
-1.5 | 0.0437 | 0.00712 | -0.034 | 6.1376
-1 | 0.0944 | 0.00716 | -0.0326 | 13.1844
-0.5 | 0.1465 | 0.00713 | -0.0315 | 20.547
0 | 0.1967 | 0.00722 | -0.0299 | 27.2438
0.5 | 0.2479 | 0.00725 | -0.0287 | 34.1931
1 | 0.2999 | 0.00725 | -0.0276 | 41.3655
1.5 | 0.351 | 0.00729 | -0.0263 | 48.1481
2 | 0.4048 | 0.00723 | -0.0258 | 55.9889
2.5 | 0.4564 | 0.00726 | -0.0247 | 62.865
3 | 0.5065 | 0.00736 | -0.0234 | 68.8179
3.5 | 0.555 | 0.00754 | -0.0217 | 73.6074
4 | 0.6019 | 0.00775 | -0.0197 | 77.6645
4.5 | 0.6561 | 0.00782 | -0.0196 | 83.9003
5 | 0.7027 | 0.00803 | -0.0177 | 87.5093
6 | 0.803 | 0.00754 | -0.0157 | 106.4987
6.5 | 0.8172 | 0.00778 | -0.0061 | 105.0386
7 | 0.865 | 0.00821 | -0.0046 | 105.3593
7.5 | 0.9608 | 0.00928 | -0.0144 | 103.5345
8 | 1.027 | 0.01011 | -0.0174 | 101.5826
8.5 | 1.0765 | 0.01063 | -0.0165 | 101.27
9 | 1.1243 | 0.01103 | -0.0153 | 101.9311
9.5 | 1.1687 | 0.01143 | -0.0133 | 102.2485
10 | 1.2161 | 0.01189 | -0.0121 | 102.2792
10.5 | 1.2586 | 0.01232 | -0.0099 | 102.1591
11 | 1.3018 | 0.01269 | -0.0078 | 102.5847
11.5 | 1.3414 | 0.01312 | -0.0051 | 102.2409
12 | 1.3802 | 0.01358 | -0.0024 | 101.6348
12.5 | 1.4129 | 0.01419 | 0.0015 | 99.5701
13 | 1.4441 | 0.01473 | 0.0056 | 98.038
13.5 | 1.4683 | 0.01538 | 0.011 | 95.4681
14 | 1.4873 | 0.01605 | 0.0173 | 92.6667
14.5 | 1.4968 | 0.017 | 0.025 | 88.0471
15 | 1.4793 | 0.0195 | 0.0359 | 75.8615
15.5 | 1.5033 | 0.02036 | 0.0402 | 73.836
16 | 1.5163 | 0.0218 | 0.0458 | 69.555
16.5 | 1.5069 | 0.02439 | 0.054 | 61.7835
17 | 1.528 | 0.02597 | 0.0573 | 58.8371
17.5 | 1.5368 | 0.02849 | 0.0611 | 53.9417
18 | 1.5467 | 0.03116 | 0.0642 | 49.6374
18.5 | 1.5482 | 0.03469 | 0.0671 | 44.6296
19 | 1.5503 | 0.03831 | 0.0695 | 40.4672
19.5 | 1.5509 | 0.04221 | 0.0713 | 36.7425
20 | 1.5343 | 0.04779 | 0.0731 | 32.105

## 109. Re 10M Mach 0.25 (1)
BIGFOIL.COM POLAR EXPORT
goe575
GOE 575 |  |  |  | Cl Max: | 2.01 | at alpha= | 14.5 | deg
JavaFoil+Calcfoil stall+Eppler ext transition |  |  |  | L/D Max: | 173.918 | at alpha= | 6 | deg
Re: | 10000000 |  |  | Cd Min: | 0.00611 | at alpha= | 3.5 | deg
Mach: | 0.25 |  |  | Cl=0 at alpha= | -4.0902 | deg
|  |  |  | @ Cl=0.1, Cd= | 0.0068014
|  |  |  | @ Cl=0.4, Cd= | 0.0072056
|  |  |  | @ Cl=0.6, Cd= | 0.0066976
alpha (deg) | Cl | Cd | Cm | Cl/Cd
-20 | -0.587 | 0.17207 | -0.024 | -3.41
-19.5 | -0.631 | 0.15819 | -0.025 | -3.987
-19 | -0.677 | 0.13572 | -0.029 | -4.986
-18.5 | -0.713 | 0.12828 | -0.03 | -5.561
-18 | -0.747 | 0.12006 | -0.031 | -6.223
-17.5 | -0.777 | 0.11135 | -0.033 | -6.975
-17 | -0.801 | 0.10345 | -0.034 | -7.742
-16.5 | -0.816 | 0.09665 | -0.036 | -8.44
-16 | -0.817 | 0.09007 | -0.037 | -9.068
-15.5 | -0.817 | 0.08331 | -0.039 | -9.802
-15 | -0.808 | 0.08018 | -0.039 | -10.072
-14.5 | -0.8 | 0.07372 | -0.041 | -10.853
-14 | -0.788 | 0.06783 | -0.043 | -11.623
-13.5 | -0.774 | 0.06196 | -0.044 | -12.487
-13 | -0.76 | 0.05368 | -0.047 | -14.166
-12.5 | -0.758 | 0.03822 | -0.052 | -19.825
-12 | -0.793 | 0.014 | -0.062 | -56.643
-11.5 | -0.79 | 0.00961 | -0.066 | -82.198
-11 | -0.751 | 0.00808 | -0.067 | -92.956
-10.5 | -0.71 | 0.00752 | -0.068 | -94.318
-10 | -0.665 | 0.0072 | -0.07 | -92.325
-9.5 | -0.617 | 0.00718 | -0.071 | -85.901
-9 | -0.567 | 0.00697 | -0.072 | -81.409
-8.5 | -0.515 | 0.00676 | -0.074 | -76.259
-8 | -0.462 | 0.00711 | -0.075 | -64.873
-7.5 | -0.406 | 0.00728 | -0.076 | -55.755
-7 | -0.349 | 0.00639 | -0.077 | -54.668
-6.5 | -0.291 | 0.00723 | -0.079 | -40.299
-6 | -0.232 | 0.00724 | -0.08 | -32.073
-5.5 | -0.172 | 0.00666 | -0.081 | -25.843
-5 | -0.112 | 0.00624 | -0.083 | -17.882
-4.5 | -0.05 | 0.00673 | -0.084 | -7.489
-4 | 0.011 | 0.00672 | -0.085 | 1.687
-3.5 | 0.073 | 0.00681 | -0.086 | 10.779
-3 | 0.136 | 0.00679 | -0.088 | 19.996
-2.5 | 0.198 | 0.00685 | -0.089 | 28.949
-2 | 0.261 | 0.00695 | -0.09 | 37.534
-1.5 | 0.324 | 0.00709 | -0.091 | 45.647
-1 | 0.386 | 0.00719 | -0.092 | 53.721
-0.5 | 0.449 | 0.00726 | -0.094 | 61.815
0 | 0.514 | 0.00727 | -0.095 | 70.646
0.5 | 0.576 | 0.00629 | -0.096 | 91.571
1 | 0.639 | 0.00736 | -0.097 | 86.82
1.5 | 0.702 | 0.00742 | -0.098 | 94.619
2 | 0.764 | 0.00805 | -0.1 | 94.936
2.5 | 0.827 | 0.00823 | -0.101 | 100.472
3 | 0.889 | 0.0083 | -0.102 | 107.106
3.5 | 0.951 | 0.00611 | -0.103 | 155.599
4 | 1.013 | 0.00764 | -0.104 | 132.648
4.5 | 1.075 | 0.00782 | -0.105 | 137.477
5 | 1.135 | 0.00812 | -0.106 | 139.807
5.5 | 1.195 | 0.00844 | -0.107 | 141.579
6 | 1.255 | 0.00721 | -0.108 | 173.918
6.5 | 1.313 | 0.00842 | -0.109 | 155.982
7 | 1.371 | 0.00881 | -0.11 | 155.594
7.5 | 1.428 | 0.00929 | -0.111 | 153.643
8 | 1.483 | 0.00968 | -0.112 | 153.154
8.5 | 1.537 | 0.0122 | -0.113 | 126.062
9 | 1.59 | 0.01265 | -0.114 | 125.75
9.5 | 1.642 | 0.01141 | -0.115 | 143.836
10 | 1.691 | 0.0138 | -0.116 | 122.547
10.5 | 1.739 | 0.01445 | -0.117 | 120.408
11 | 1.785 | 0.01499 | -0.118 | 119.095
11.5 | 1.829 | 0.01583 | -0.119 | 115.598
12 | 1.868 | 0.01658 | -0.12 | 112.646
12.5 | 1.903 | 0.01505 | -0.121 | 126.494
13 | 1.935 | 0.01565 | -0.122 | 123.697
13.5 | 1.964 | 0.0166 | -0.123 | 118.314
14 | 1.989 | 0.01727 | -0.124 | 115.177
14.5 | 2.01 | 0.02129 | -0.124 | 94.406
15 | 2.008 | 0.02005 | -0.125 | 100.146
15.5 | 1.995 | 0.02152 | -0.126 | 92.728
16 | 1.919 | 0.02809 | -0.123 | 68.333
16.5 | 1.854 | 0.03362 | -0.121 | 55.147
17 | 1.767 | 0.04428 | -0.118 | 39.914
17.5 | 1.699 | 0.05279 | -0.116 | 32.187
18 | 1.629 | 0.06043 | -0.115 | 26.955
18.5 | 1.53 | 0.0808 | -0.11 | 18.931
19 | 1.455 | 0.08853 | -0.109 | 16.432
19.5 | 1.361 | 0.10684 | -0.106 | 12.739

## 110. Re 10M Mach 0.25 (2)
BIGFOIL.COM POLAR EXPORT
goe575
GOE 575 |  |  |  | Cl Max: | 1.5255 | at alpha= | 18 | deg
XFOIL ncrit=9 |  |  |  | L/D Max: | 105.995 | at alpha= | 6 | deg
Re: | 10000000 |  |  | Cd Min: | 0.10405 | at alpha= | -19.5 | deg
Mach: | 0.25 |  |  | Cl=0 at alpha= | -1.9163 | deg
|  |  |  | @ Cl=0.1, Cd= | 0.007239
|  |  |  | @ Cl=0.4, Cd= | 0.0073355
|  |  |  | @ Cl=0.6, Cd= | 0.0078756
alpha (deg) | Cl | Cd | Cm | Cl/Cd
-19.5 | -0.6891 | 0.10405 | -0.1355 | -6.6228
-19 | -1.2936 | 0.03249 | -0.1819 | -39.8153
-18.5 | -1.3332 | 0.0281 | -0.1754 | -47.4448
-18 | -1.3517 | 0.02476 | -0.1682 | -54.5921
-17.5 | -1.3444 | 0.02256 | -0.1616 | -59.5922
-17 | -1.3331 | 0.02047 | -0.1547 | -65.1246
-16.5 | -1.3147 | 0.0187 | -0.1478 | -70.3048
-16 | -1.2858 | 0.01732 | -0.1418 | -74.2379
-15.5 | -1.2523 | 0.01618 | -0.1361 | -77.398
-15 | -1.2184 | 0.01516 | -0.1302 | -80.3694
-14.5 | -1.207 | 0.01465 | -0.1196 | -82.3891
-14 | -1.2031 | 0.01399 | -0.107 | -85.9971
-13.5 | -1.1587 | 0.01324 | -0.1025 | -87.5151
-13 | -1.1084 | 0.01233 | -0.0993 | -89.8946
-12.5 | -1.0513 | 0.01171 | -0.0972 | -89.778
-12 | -0.994 | 0.01099 | -0.0954 | -90.4459
-11.5 | -0.9311 | 0.01044 | -0.0947 | -89.1858
-11 | -0.8698 | 0.00993 | -0.0937 | -87.5932
-10.5 | -0.8022 | 0.0093 | -0.0943 | -86.2581
-10 | -0.7423 | 0.00883 | -0.0933 | -84.0657
-9.5 | -0.7011 | 0.00858 | -0.0884 | -81.7133
-9 | -0.6653 | 0.00833 | -0.0822 | -79.8679
-8.5 | -0.6103 | 0.00784 | -0.0803 | -77.8444
-8 | -0.5748 | 0.00763 | -0.0742 | -75.3342
-7.5 | -0.492 | 0.00706 | -0.0786 | -69.6884
-7 | -0.4462 | 0.00685 | -0.0749 | -65.1387
-6.5 | -0.4542 | 0.00729 | -0.0593 | -62.3045
-6 | -0.4143 | 0.00732 | -0.0544 | -56.5984
-5.5 | -0.3645 | 0.00722 | -0.0518 | -50.4848
-5 | -0.3141 | 0.00715 | -0.0493 | -43.9301
-4.5 | -0.2631 | 0.00709 | -0.0471 | -37.1086
-4 | -0.2127 | 0.00707 | -0.0448 | -30.0849
-3.5 | -0.1624 | 0.00707 | -0.0425 | -22.9703
-3 | -0.1118 | 0.00708 | -0.0403 | -15.791
-2.5 | -0.0598 | 0.00707 | -0.0386 | -8.4583
-2 | -0.0086 | 0.00712 | -0.0366 | -1.2079
-1.5 | 0.0428 | 0.00719 | -0.0348 | 5.9527
-1 | 0.0946 | 0.00724 | -0.0331 | 13.0663
-0.5 | 0.1482 | 0.00723 | -0.0318 | 20.4979
0 | 0.2004 | 0.00728 | -0.0302 | 27.5275
0.5 | 0.2528 | 0.00733 | -0.0288 | 34.4884
1 | 0.3061 | 0.00734 | -0.0275 | 41.703
1.5 | 0.3586 | 0.00738 | -0.0261 | 48.5908
2 | 0.4144 | 0.00732 | -0.0255 | 56.612
2.5 | 0.4659 | 0.00737 | -0.0239 | 63.2157
3 | 0.5156 | 0.0075 | -0.022 | 68.7467
3.5 | 0.5642 | 0.00772 | -0.0199 | 73.0829
4 | 0.6125 | 0.00793 | -0.0177 | 77.2383
4.5 | 0.664 | 0.0081 | -0.0164 | 81.9753
5 | 0.7179 | 0.00823 | -0.0156 | 87.2296
6 | 0.8204 | 0.00774 | -0.0129 | 105.9948
6.5 | 0.8407 | 0.00803 | -0.0042 | 104.6949
7 | 0.8851 | 0.0085 | -0.0012 | 104.1294
7.5 | 0.9691 | 0.00973 | -0.0077 | 99.5992
8 | 1.0411 | 0.01058 | -0.0113 | 98.4026
8.5 | 1.0951 | 0.01106 | -0.0106 | 99.0145
9 | 1.1412 | 0.01153 | -0.0082 | 98.9766
9.5 | 1.1884 | 0.01197 | -0.0061 | 99.2815
10 | 1.2396 | 0.0125 | -0.0049 | 99.168
10.5 | 1.2823 | 0.01298 | -0.0019 | 98.7904
11 | 1.3261 | 0.01344 | 0.0008 | 98.6682
11.5 | 1.3662 | 0.014 | 0.0042 | 97.5857
12 | 1.4049 | 0.01458 | 0.0078 | 96.358
12.5 | 1.4363 | 0.01533 | 0.0126 | 93.6921
13 | 1.4692 | 0.01598 | 0.0171 | 91.9399
13.5 | 1.4889 | 0.01696 | 0.0238 | 87.7889
14 | 1.5085 | 0.01775 | 0.0305 | 84.9859
14.5 | 1.4811 | 0.02052 | 0.0433 | 72.1784
15 | 1.4868 | 0.02264 | 0.05 | 65.6714
15.5 | 1.5113 | 0.02394 | 0.0543 | 63.1287
16 | 1.5248 | 0.02605 | 0.0592 | 58.5336
16.5 | 1.508 | 0.0302 | 0.0658 | 49.9338
17 | 1.5215 | 0.03254 | 0.0699 | 46.7578
17.5 | 1.5247 | 0.03607 | 0.0734 | 42.2706
18 | 1.5255 | 0.04013 | 0.0759 | 38.014
18.5 | 1.5091 | 0.04595 | 0.0779 | 32.8422
19 | 1.5031 | 0.0511 | 0.079 | 29.4149
19.5 | 1.4912 | 0.05701 | 0.0796 | 26.1568
20 | 1.4568 | 0.06535 | 0.0792 | 22.2923

## 111. Re 10M Mach 0.50 (1)
BIGFOIL.COM POLAR EXPORT
goe575
GOE 575 |  |  |  | Cl Max: | 1.718 | at alpha= | 10 | deg
JavaFoil+Calcfoil stall+Eppler ext transition |  |  |  | L/D Max: | 164.972 | at alpha= | 5.5 | deg
Re: | 10000000 |  |  | Cd Min: | 0.00648 | at alpha= | -2.5 | deg
Mach: | 0.5 |  |  | Cl=0 at alpha= | -4.0942 | deg
|  |  |  | @ Cl=0.1, Cd= | 0.0071509
|  |  |  | @ Cl=0.4, Cd= | 0.0071328
|  |  |  | @ Cl=0.6, Cd= | 0.0072903
alpha (deg) | Cl | Cd | Cm | Cl/Cd
-20 | -0.888 | 0.14636 | -0.032 | -6.07
-19.5 | -0.862 | 0.13899 | -0.033 | -6.201
-19 | -0.834 | 0.13387 | -0.034 | -6.233
-18.5 | -0.807 | 0.14262 | -0.034 | -5.658
-18 | -0.784 | 0.1272 | -0.036 | -6.161
-17.5 | -0.759 | 0.11709 | -0.038 | -6.479
-17 | -0.731 | 0.1115 | -0.039 | -6.559
-16.5 | -0.704 | 0.10654 | -0.04 | -6.607
-16 | -0.675 | 0.10246 | -0.04 | -6.588
-15.5 | -0.643 | 0.10571 | -0.039 | -6.084
-15 | -0.614 | 0.10506 | -0.038 | -5.841
-14.5 | -0.582 | 0.10238 | -0.036 | -5.688
-14 | -0.555 | 0.09869 | -0.036 | -5.623
-13.5 | -0.528 | 0.09057 | -0.037 | -5.826
-13 | -0.5 | 0.09122 | -0.038 | -5.48
-12.5 | -0.472 | 0.08792 | -0.038 | -5.373
-12 | -0.445 | 0.08412 | -0.039 | -5.287
-11.5 | -0.417 | 0.08127 | -0.04 | -5.132
-11 | -0.389 | 0.07811 | -0.041 | -4.985
-10.5 | -0.362 | 0.07095 | -0.041 | -5.097
-10 | -0.334 | 0.06525 | -0.042 | -5.116
-9.5 | -0.306 | 0.05993 | -0.043 | -5.107
-9 | -0.398 | 0.0496 | -0.053 | -8.022
-8.5 | -0.433 | 0.02935 | -0.067 | -14.768
-8 | -0.468 | 0.00795 | -0.084 | -58.894
-7.5 | -0.425 | 0.00739 | -0.085 | -57.55
-7 | -0.373 | 0.00849 | -0.086 | -43.926
-6.5 | -0.315 | 0.00816 | -0.088 | -38.637
-6 | -0.254 | 0.00718 | -0.089 | -35.362
-5.5 | -0.19 | 0.00719 | -0.091 | -26.361
-5 | -0.123 | 0.00697 | -0.092 | -17.728
-4.5 | -0.056 | 0.00773 | -0.094 | -7.233
-4 | 0.013 | 0.00714 | -0.095 | 1.766
-3.5 | 0.082 | 0.00713 | -0.096 | 11.481
-3 | 0.151 | 0.00721 | -0.098 | 21.004
-2.5 | 0.221 | 0.00648 | -0.099 | 34.153
-2 | 0.291 | 0.00733 | -0.101 | 39.748
-1.5 | 0.361 | 0.0066 | -0.102 | 54.77
-1 | 0.432 | 0.00757 | -0.103 | 57.02
-0.5 | 0.501 | 0.00759 | -0.105 | 66.06
0 | 0.574 | 0.00771 | -0.106 | 74.475
0.5 | 0.644 | 0.00658 | -0.107 | 97.795
1 | 0.714 | 0.00786 | -0.109 | 90.778
1.5 | 0.784 | 0.00799 | -0.11 | 98.042
2 | 0.853 | 0.00861 | -0.111 | 99.075
2.5 | 0.923 | 0.00892 | -0.113 | 103.452
3 | 0.992 | 0.00918 | -0.114 | 108.017
3.5 | 1.061 | 0.00687 | -0.115 | 154.459
4 | 1.129 | 0.00873 | -0.116 | 129.409
4.5 | 1.197 | 0.00912 | -0.117 | 131.26
5 | 1.262 | 0.00952 | -0.118 | 132.597
5.5 | 1.326 | 0.00804 | -0.12 | 164.972
6 | 1.388 | 0.00964 | -0.121 | 143.979
6.5 | 1.448 | 0.01025 | -0.122 | 141.258
7 | 1.505 | 0.01087 | -0.123 | 138.466
7.5 | 1.558 | 0.01164 | -0.124 | 133.824
8 | 1.607 | 0.01239 | -0.126 | 129.686
8.5 | 1.65 | 0.01332 | -0.127 | 123.863
9 | 1.685 | 0.01727 | -0.128 | 97.558
9.5 | 1.709 | 0.01882 | -0.129 | 90.804
10 | 1.718 | 0.01998 | -0.13 | 85.985
10.5 | 1.704 | 0.02182 | -0.131 | 78.127
11 | 1.647 | 0.02396 | -0.132 | 68.745
11.5 | 1.384 | 0.02963 | -0.128 | 46.714
12 | 1.015 | 0.05351 | -0.114 | 18.962
12.5 | 1.047 | 0.05598 | -0.116 | 18.703
13 | 1.059 | 0.06741 | -0.112 | 15.715
13.5 | 1.067 | 0.08469 | -0.107 | 12.597
14 | 1.086 | 0.09716 | -0.105 | 11.18
14.5 | 1.124 | 0.08725 | -0.108 | 12.888
15 | 1.157 | 0.08923 | -0.11 | 12.966

## 112. Re 10M Mach 0.50 (2)
BIGFOIL.COM POLAR EXPORT
goe575
GOE 575 |  |  |  | Cl Max: | 1.5699 | at alpha= | 13.5 | deg
XFOIL ncrit=9 |  |  |  | L/D Max: | 102.144 | at alpha= | 6 | deg
Re: | 10000000 |  |  | Cd Min: | 0.10918 | at alpha= | 18.5 | deg
Mach: | 0.5 |  |  | Cl=0 at alpha= | -1.7425 | deg
|  |  |  | @ Cl=0.1, Cd= | 0.0076638
|  |  |  | @ Cl=0.4, Cd= | 0.0078553
|  |  |  | @ Cl=0.6, Cd= | 0.0084099
alpha (deg) | Cl | Cd | Cm | Cl/Cd
-14 | -0.4177 | 0.09383 | -0.1385 | -4.4517
-13.5 | -0.4634 | 0.08208 | -0.1461 | -5.6457
-13 | -0.4822 | 0.07325 | -0.1519 | -6.5829
-12.5 | -0.5016 | 0.0636 | -0.16 | -7.8868
-12 | -0.5069 | 0.0544 | -0.1689 | -9.318
-11.5 | -0.545 | 0.04889 | -0.164 | -11.1475
-11 | -0.5711 | 0.03971 | -0.171 | -14.3818
-10.5 | -0.5947 | 0.02893 | -0.1754 | -20.5565
-10 | -0.6295 | 0.02288 | -0.1668 | -27.5131
-9.5 | -0.669 | 0.01766 | -0.1528 | -37.8822
-9 | -0.7157 | 0.01531 | -0.1311 | -46.7472
-8.5 | -0.7056 | 0.01206 | -0.1185 | -58.5075
-8 | -0.6918 | 0.01056 | -0.1042 | -65.5114
-7.5 | -0.5987 | 0.00874 | -0.1042 | -68.5011
-7 | -0.5317 | 0.00812 | -0.0994 | -65.4803
-6.5 | -0.5641 | 0.00856 | -0.0759 | -65.8995
-6 | -0.5089 | 0.00831 | -0.0695 | -61.2395
-5.5 | -0.4512 | 0.0081 | -0.064 | -55.7037
-5 | -0.3926 | 0.00793 | -0.0592 | -49.5082
-4.5 | -0.3304 | 0.00773 | -0.0554 | -42.7426
-4 | -0.2701 | 0.00763 | -0.0517 | -35.3997
-3.5 | -0.2103 | 0.00758 | -0.0482 | -27.7441
-3 | -0.1511 | 0.00759 | -0.0448 | -19.9078
-2.5 | -0.0904 | 0.00755 | -0.042 | -11.9735
-2 | -0.0309 | 0.00759 | -0.0392 | -4.0711
-1.5 | 0.0291 | 0.00761 | -0.0367 | 3.8239
-1 | 0.0887 | 0.00766 | -0.0343 | 11.5796
-0.5 | 0.149 | 0.00768 | -0.0321 | 19.401
0 | 0.2093 | 0.00771 | -0.03 | 27.1466
0.5 | 0.2698 | 0.00773 | -0.0281 | 34.903
1 | 0.3301 | 0.00777 | -0.0261 | 42.4839
1.5 | 0.3899 | 0.00784 | -0.0241 | 49.7321
2 | 0.4494 | 0.00793 | -0.0221 | 56.6709
2.5 | 0.5148 | 0.0079 | -0.0214 | 65.1646
3 | 0.5705 | 0.00815 | -0.0186 | 70
3.5 | 0.6193 | 0.00858 | -0.0145 | 72.1795
4 | 0.6793 | 0.00879 | -0.0126 | 77.281
4.5 | 0.7421 | 0.00903 | -0.0112 | 82.1816
5 | 0.7985 | 0.00932 | -0.0083 | 85.676
5.5 | 0.8513 | 0.00861 | -0.005 | 98.8734
6 | 0.8958 | 0.00877 | 0.0008 | 102.1437
6.5 | 0.9626 | 0.00962 | 0.0018 | 100.0624
7 | 0.9899 | 0.01079 | 0.0104 | 91.7424
7.5 | 1.0083 | 0.01176 | 0.0211 | 85.7398
8 | 1.1 | 0.01275 | 0.0171 | 86.2745
8.5 | 1.1681 | 0.01349 | 0.0182 | 86.5901
9 | 1.2131 | 0.01417 | 0.0238 | 85.6104
9.5 | 1.2665 | 0.01518 | 0.0277 | 83.4321
10 | 1.3244 | 0.01613 | 0.031 | 82.1079
10.5 | 1.3741 | 0.01713 | 0.0359 | 80.216
11 | 1.4177 | 0.01835 | 0.0416 | 77.2589
11.5 | 1.4593 | 0.01969 | 0.0475 | 74.1138
12 | 1.4953 | 0.02131 | 0.0539 | 70.1689
12.5 | 1.5232 | 0.02331 | 0.0609 | 65.3453
13 | 1.5528 | 0.02531 | 0.0676 | 61.3512
13.5 | 1.5699 | 0.02793 | 0.0747 | 56.2084
14.5 | 1.5159 | 0.0391 | 0.0878 | 38.7698
15.5 | 1.4896 | 0.05125 | 0.0932 | 29.0654
16 | 1.4669 | 0.05846 | 0.0942 | 25.0924
16.5 | 1.4106 | 0.06864 | 0.0927 | 20.5507
17 | 1.374 | 0.07772 | 0.091 | 17.6788
18 | 1.2773 | 0.09892 | 0.0835 | 12.9125
18.5 | 1.2402 | 0.10918 | 0.0792 | 11.3592

## 113. Re 12M Mach 0.00 (1)
BIGFOIL.COM POLAR EXPORT
goe575
GOE 575 |  |  |  | Cl Max: | 2.06 | at alpha= | 16.5 | deg
JavaFoil+Calcfoil stall+Eppler ext transition |  |  |  | L/D Max: | 163.399 | at alpha= | 8 | deg
Re: | 12000000 |  |  | Cd Min: | 0.00416 | at alpha= | -1.5 | deg
Mach: | 0 |  |  | Cl=0 at alpha= | -4.0917 | deg
|  |  |  | @ Cl=0.1, Cd= | 0.0043138
|  |  |  | @ Cl=0.4, Cd= | 0.0050041
|  |  |  | @ Cl=0.6, Cd= | 0.005497
alpha (deg) | Cl | Cd | Cm | Cl/Cd
-20 | -0.924 | 0.12553 | -0.029 | -7.358
-19.5 | -0.938 | 0.11272 | -0.031 | -8.323
-19 | -0.945 | 0.10645 | -0.032 | -8.881
-18.5 | -0.947 | 0.10446 | -0.033 | -9.065
-18 | -0.952 | 0.09624 | -0.034 | -9.892
-17.5 | -0.952 | 0.08982 | -0.036 | -10.603
-17 | -0.949 | 0.08493 | -0.037 | -11.176
-16.5 | -0.94 | 0.07977 | -0.038 | -11.788
-16 | -0.929 | 0.07214 | -0.04 | -12.878
-15.5 | -0.918 | 0.06294 | -0.042 | -14.582
-15 | -0.906 | 0.05373 | -0.044 | -16.86
-14.5 | -0.89 | 0.04674 | -0.046 | -19.031
-14 | -0.891 | 0.03116 | -0.051 | -28.594
-13.5 | -0.946 | 0.01085 | -0.059 | -87.227
-13 | -0.911 | 0.01045 | -0.06 | -87.184
-12.5 | -0.875 | 0.00949 | -0.061 | -92.234
-12 | -0.836 | 0.00792 | -0.063 | -105.542
-11.5 | -0.795 | 0.00759 | -0.064 | -104.638
-11 | -0.751 | 0.00737 | -0.065 | -101.942
-10.5 | -0.705 | 0.00707 | -0.066 | -99.722
-10 | -0.658 | 0.00728 | -0.068 | -90.4
-9.5 | -0.608 | 0.0071 | -0.069 | -85.672
-9 | -0.557 | 0.00654 | -0.07 | -85.179
-8.5 | -0.505 | 0.00685 | -0.071 | -73.743
-8 | -0.451 | 0.00682 | -0.073 | -66.143
-7.5 | -0.396 | 0.00721 | -0.074 | -54.931
-7 | -0.34 | 0.00657 | -0.075 | -51.759
-6.5 | -0.283 | 0.00664 | -0.076 | -42.65
-6 | -0.226 | 0.00696 | -0.077 | -32.398
-5.5 | -0.167 | 0.00649 | -0.079 | -25.788
-5 | -0.108 | 0.00651 | -0.08 | -16.643
-4.5 | -0.049 | 0.00647 | -0.081 | -7.546
-4 | 0.011 | 0.0066 | -0.082 | 1.664
-3.5 | 0.071 | 0.00429 | -0.084 | 16.597
-3 | 0.132 | 0.00434 | -0.085 | 30.285
-2.5 | 0.192 | 0.00452 | -0.086 | 42.517
-2 | 0.253 | 0.00468 | -0.087 | 53.958
-1.5 | 0.313 | 0.00416 | -0.088 | 75.272
-1 | 0.374 | 0.00497 | -0.09 | 75.233
-0.5 | 0.435 | 0.00505 | -0.091 | 86.048
0 | 0.497 | 0.00445 | -0.092 | 111.739
0.5 | 0.558 | 0.00538 | -0.093 | 103.672
1 | 0.619 | 0.00555 | -0.094 | 111.425
1.5 | 0.68 | 0.00608 | -0.095 | 111.722
2 | 0.74 | 0.00621 | -0.096 | 119.198
2.5 | 0.801 | 0.0064 | -0.098 | 125.18
3 | 0.861 | 0.00669 | -0.099 | 128.782
3.5 | 0.922 | 0.00754 | -0.1 | 122.293
4 | 0.982 | 0.00781 | -0.101 | 125.669
4.5 | 1.042 | 0.00732 | -0.102 | 142.287
5 | 1.101 | 0.00753 | -0.103 | 146.158
5.5 | 1.159 | 0.00781 | -0.104 | 148.341
6 | 1.217 | 0.00745 | -0.105 | 163.37
6.5 | 1.275 | 0.00781 | -0.106 | 163.263
7 | 1.331 | 0.00815 | -0.107 | 163.392
7.5 | 1.387 | 0.00849 | -0.108 | 163.378
8 | 1.442 | 0.00883 | -0.109 | 163.399
8.5 | 1.496 | 0.01104 | -0.11 | 135.544
9 | 1.55 | 0.00982 | -0.111 | 157.765
9.5 | 1.602 | 0.01202 | -0.112 | 133.237
10 | 1.653 | 0.01246 | -0.113 | 132.652
10.5 | 1.702 | 0.0129 | -0.114 | 131.916
11 | 1.751 | 0.01337 | -0.114 | 130.926
11.5 | 1.798 | 0.01387 | -0.115 | 129.651
12 | 1.841 | 0.01457 | -0.116 | 126.365
12.5 | 1.882 | 0.01317 | -0.117 | 142.888
13 | 1.921 | 0.01373 | -0.118 | 139.944
13.5 | 1.958 | 0.01438 | -0.119 | 136.193
14 | 1.992 | 0.01497 | -0.12 | 133.122
14.5 | 2.025 | 0.01809 | -0.121 | 111.93
15 | 2.042 | 0.01649 | -0.121 | 123.883
15.5 | 2.053 | 0.01786 | -0.122 | 114.944
16 | 2.059 | 0.01896 | -0.123 | 108.626
16.5 | 2.06 | 0.01978 | -0.123 | 104.169
17 | 2.056 | 0.02107 | -0.124 | 97.574
17.5 | 1.994 | 0.02764 | -0.122 | 72.13
18 | 1.953 | 0.03225 | -0.12 | 60.573
18.5 | 1.892 | 0.04096 | -0.117 | 46.196
19 | 1.85 | 0.04798 | -0.116 | 38.553
19.5 | 1.811 | 0.05427 | -0.115 | 33.369
20 | 1.768 | 0.06188 | -0.114 | 28.575

## 114. Re 12M Mach 0.00 (2)
BIGFOIL.COM POLAR EXPORT
goe575
GOE 575 |  |  |  | Cl Max: | 1.5475 | at alpha= | 19 | deg
XFOIL ncrit=9 |  |  |  | L/D Max: | 111.505 | at alpha= | 6 | deg
Re: | 12000000 |  |  | Cd Min: | 0.04188 | at alpha= | 20 | deg
Mach: | 0 |  |  | Cl=0 at alpha= | -1.9311 | deg
|  |  |  | @ Cl=0.1, Cd= | 0.0069988
|  |  |  | @ Cl=0.4, Cd= | 0.0070552
|  |  |  | @ Cl=0.6, Cd= | 0.0076224
alpha (deg) | Cl | Cd | Cm | Cl/Cd
-20 | -1.3918 | 0.01956 | -0.1616 | -71.1554
-19.5 | -1.3727 | 0.01905 | -0.1557 | -72.0577
-19 | -1.4023 | 0.01758 | -0.1416 | -79.7668
-18.5 | -1.3923 | 0.01706 | -0.1335 | -81.612
-18 | -1.3752 | 0.01617 | -0.1271 | -85.0464
-17.5 | -1.3476 | 0.01538 | -0.1224 | -87.6203
-17 | -1.3135 | 0.01471 | -0.1187 | -89.293
-16.5 | -1.2783 | 0.01402 | -0.1152 | -91.1769
-16 | -1.239 | 0.01338 | -0.1124 | -92.6009
-15.5 | -1.1982 | 0.0127 | -0.1097 | -94.3465
-15 | -1.1677 | 0.01248 | -0.1046 | -93.5657
-14.5 | -1.1439 | 0.01182 | -0.098 | -96.7766
-14 | -1.1239 | 0.01143 | -0.0903 | -98.329
-13.5 | -1.0766 | 0.01097 | -0.0885 | -98.1404
-13 | -1.0269 | 0.01037 | -0.0873 | -99.026
-12.5 | -0.9731 | 0.00993 | -0.0868 | -97.996
-12 | -0.9154 | 0.0095 | -0.0872 | -96.3579
-11.5 | -0.8585 | 0.00907 | -0.0874 | -94.6527
-11 | -0.8017 | 0.00862 | -0.0875 | -93.0046
-10.5 | -0.7428 | 0.00818 | -0.0881 | -90.8068
-10 | -0.6927 | 0.00785 | -0.0866 | -88.242
-9.5 | -0.6541 | 0.00766 | -0.0825 | -85.3916
-9 | -0.6184 | 0.00744 | -0.0777 | -83.1183
-8.5 | -0.5674 | 0.00706 | -0.0763 | -80.3683
-8 | -0.5099 | 0.0067 | -0.0765 | -76.1045
-7.5 | -0.4899 | 0.0067 | -0.0679 | -73.1194
-7 | -0.4882 | 0.00704 | -0.0553 | -69.3466
-6.5 | -0.4473 | 0.0071 | -0.0516 | -63
-6 | -0.3991 | 0.00699 | -0.0496 | -57.0959
-5.5 | -0.3514 | 0.00692 | -0.0475 | -50.7803
-5 | -0.3024 | 0.00687 | -0.0456 | -44.0175
-4.5 | -0.2536 | 0.00683 | -0.0438 | -37.1303
-4 | -0.2053 | 0.00684 | -0.0418 | -30.0146
-3.5 | -0.1566 | 0.00685 | -0.0399 | -22.8613
-3 | -0.1065 | 0.00684 | -0.0384 | -15.5702
-2.5 | -0.0566 | 0.00685 | -0.0368 | -8.2628
-2 | -0.0069 | 0.00691 | -0.0352 | -0.99855
-1.5 | 0.0432 | 0.00697 | -0.0337 | 6.198
-1 | 0.094 | 0.007 | -0.0324 | 13.4286
-0.5 | 0.1457 | 0.00699 | -0.0313 | 20.8441
0 | 0.1963 | 0.00704 | -0.03 | 27.8835
0.5 | 0.2478 | 0.00705 | -0.0288 | 35.1489
1 | 0.2988 | 0.00708 | -0.0276 | 42.2034
1.5 | 0.3496 | 0.00713 | -0.0264 | 49.0323
2 | 0.4035 | 0.00705 | -0.0259 | 57.234
2.5 | 0.454 | 0.00712 | -0.0247 | 63.764
3 | 0.5045 | 0.00719 | -0.0235 | 70.1669
3.5 | 0.5509 | 0.00745 | -0.0215 | 73.9463
4 | 0.599 | 0.00762 | -0.0198 | 78.6089
4.5 | 0.6482 | 0.00774 | -0.0185 | 83.7468
5 | 0.6941 | 0.00795 | -0.0165 | 87.3082
5.5 | 0.7537 | 0.0069 | -0.0181 | 109.2319
6 | 0.7928 | 0.00711 | -0.0145 | 111.5049
6.5 | 0.8126 | 0.00734 | -0.0063 | 110.7084
7 | 0.8555 | 0.00779 | -0.0037 | 109.8203
7.5 | 0.9107 | 0.00847 | -0.0042 | 107.5207
8 | 0.9941 | 0.00953 | -0.0114 | 104.3127
8.5 | 1.0597 | 0.0101 | -0.0143 | 104.9208
9 | 1.1003 | 0.01043 | -0.0115 | 105.4938
9.5 | 1.1469 | 0.0108 | -0.0102 | 106.1944
10 | 1.2012 | 0.01133 | -0.0107 | 106.0194
10.5 | 1.2419 | 0.01168 | -0.0082 | 106.3271
11 | 1.2817 | 0.01201 | -0.0055 | 106.7194
11.5 | 1.316 | 0.01238 | -0.0017 | 106.3005
12 | 1.3452 | 0.01274 | 0.0031 | 105.5887
12.5 | 1.3685 | 0.01318 | 0.009 | 103.8316
13 | 1.3948 | 0.0136 | 0.0141 | 102.5588
13.5 | 1.4211 | 0.01428 | 0.0188 | 99.5168
14 | 1.451 | 0.01487 | 0.0227 | 97.579
14.5 | 1.4609 | 0.01633 | 0.0296 | 89.4611
15 | 1.4609 | 0.0183 | 0.0376 | 79.8306
15.5 | 1.4899 | 0.01904 | 0.0411 | 78.2511
16 | 1.5051 | 0.02033 | 0.0465 | 74.0334
16.5 | 1.502 | 0.0227 | 0.0535 | 66.1674
17 | 1.5244 | 0.02399 | 0.0569 | 63.5431
17.5 | 1.5369 | 0.0259 | 0.0609 | 59.3398
18 | 1.5466 | 0.02806 | 0.0648 | 55.1176
18.5 | 1.5446 | 0.03111 | 0.0692 | 49.6496
19 | 1.5475 | 0.03397 | 0.0727 | 45.5549
19.5 | 1.5475 | 0.03718 | 0.0758 | 41.6218
20 | 1.5322 | 0.04188 | 0.0789 | 36.5855

## 115. Re 12M Mach 0.10 (1)
BIGFOIL.COM POLAR EXPORT
goe575
GOE 575 |  |  |  | Cl Max: | 2.052 | at alpha= | 16 | deg
JavaFoil+Calcfoil stall+Eppler ext transition |  |  |  | L/D Max: | 161.895 | at alpha= | 7 | deg
Re: | 12000000 |  |  | Cd Min: | 0.00421 | at alpha= | -1.5 | deg
Mach: | 0.1 |  |  | Cl=0 at alpha= | -4.0917 | deg
|  |  |  | @ Cl=0.1, Cd= | 0.0055556
|  |  |  | @ Cl=0.4, Cd= | 0.0050479
|  |  |  | @ Cl=0.6, Cd= | 0.0055067
alpha (deg) | Cl | Cd | Cm | Cl/Cd
-20 | -0.891 | 0.12801 | -0.029 | -6.957
-19.5 | -0.905 | 0.11802 | -0.031 | -7.67
-19 | -0.917 | 0.10964 | -0.032 | -8.366
-18.5 | -0.922 | 0.10746 | -0.033 | -8.584
-18 | -0.93 | 0.09872 | -0.034 | -9.422
-17.5 | -0.933 | 0.09276 | -0.035 | -10.063
-17 | -0.933 | 0.08776 | -0.036 | -10.631
-16.5 | -0.927 | 0.08231 | -0.038 | -11.264
-16 | -0.913 | 0.07656 | -0.039 | -11.93
-15.5 | -0.904 | 0.06727 | -0.041 | -13.435
-15 | -0.892 | 0.05832 | -0.043 | -15.3
-14.5 | -0.875 | 0.05256 | -0.045 | -16.641
-14 | -0.871 | 0.03841 | -0.049 | -22.682
-13.5 | -0.886 | 0.02011 | -0.055 | -44.092
-13 | -0.855 | 0.01896 | -0.056 | -45.108
-12.5 | -0.874 | 0.00969 | -0.062 | -90.175
-12 | -0.836 | 0.00807 | -0.063 | -103.578
-11.5 | -0.795 | 0.00745 | -0.064 | -106.724
-11 | -0.752 | 0.0072 | -0.065 | -104.464
-10.5 | -0.706 | 0.00744 | -0.067 | -95.011
-10 | -0.659 | 0.00733 | -0.068 | -89.918
-9.5 | -0.61 | 0.00718 | -0.069 | -84.911
-9 | -0.559 | 0.0066 | -0.07 | -84.641
-8.5 | -0.507 | 0.00691 | -0.072 | -73.304
-8 | -0.453 | 0.00679 | -0.073 | -66.722
-7.5 | -0.398 | 0.00728 | -0.074 | -54.608
-7 | -0.342 | 0.00719 | -0.075 | -47.522
-6.5 | -0.284 | 0.00671 | -0.077 | -42.372
-6 | -0.227 | 0.00707 | -0.078 | -32.053
-5.5 | -0.168 | 0.0065 | -0.079 | -25.868
-5 | -0.109 | 0.00652 | -0.08 | -16.696
-4.5 | -0.049 | 0.00658 | -0.082 | -7.462
-4 | 0.011 | 0.00657 | -0.083 | 1.68
-3.5 | 0.071 | 0.00663 | -0.084 | 10.784
-3 | 0.132 | 0.00437 | -0.085 | 30.222
-2.5 | 0.193 | 0.00458 | -0.086 | 42.173
-2 | 0.254 | 0.00467 | -0.088 | 54.406
-1.5 | 0.315 | 0.00421 | -0.089 | 74.901
-1 | 0.376 | 0.00504 | -0.09 | 74.594
-0.5 | 0.437 | 0.00506 | -0.091 | 86.354
0 | 0.5 | 0.0044 | -0.092 | 113.539
0.5 | 0.561 | 0.00543 | -0.093 | 103.226
1 | 0.622 | 0.00555 | -0.095 | 112.068
1.5 | 0.683 | 0.00609 | -0.096 | 112.208
2 | 0.744 | 0.00621 | -0.097 | 119.803
2.5 | 0.805 | 0.0064 | -0.098 | 125.801
3 | 0.866 | 0.00669 | -0.099 | 129.308
3.5 | 0.926 | 0.00755 | -0.1 | 122.749
4 | 0.987 | 0.00793 | -0.101 | 124.417
4.5 | 1.047 | 0.00735 | -0.102 | 142.479
5 | 1.106 | 0.00762 | -0.103 | 145.113
5.5 | 1.165 | 0.00785 | -0.104 | 148.453
6 | 1.223 | 0.00756 | -0.105 | 161.854
6.5 | 1.281 | 0.00792 | -0.106 | 161.747
7 | 1.337 | 0.00826 | -0.107 | 161.895
7.5 | 1.393 | 0.00861 | -0.108 | 161.878
8 | 1.449 | 0.00895 | -0.109 | 161.851
8.5 | 1.503 | 0.01116 | -0.11 | 134.678
9 | 1.556 | 0.00994 | -0.111 | 156.583
9.5 | 1.608 | 0.01042 | -0.112 | 154.27
10 | 1.659 | 0.01253 | -0.113 | 132.407
10.5 | 1.708 | 0.01306 | -0.114 | 130.785
11 | 1.757 | 0.01362 | -0.115 | 128.956
11.5 | 1.803 | 0.01407 | -0.116 | 128.123
12 | 1.846 | 0.01476 | -0.117 | 125.09
12.5 | 1.886 | 0.01342 | -0.118 | 140.557
13 | 1.925 | 0.01392 | -0.119 | 138.234
13.5 | 1.96 | 0.01455 | -0.119 | 134.699
14 | 1.994 | 0.01518 | -0.12 | 131.378
14.5 | 2.025 | 0.01846 | -0.121 | 109.693
15 | 2.04 | 0.01719 | -0.122 | 118.717
15.5 | 2.049 | 0.01836 | -0.123 | 111.606
16 | 2.052 | 0.01894 | -0.123 | 108.293
16.5 | 2.049 | 0.02057 | -0.124 | 99.605
17 | 1.997 | 0.02615 | -0.122 | 76.354
17.5 | 1.968 | 0.02862 | -0.122 | 68.752
18 | 1.909 | 0.03592 | -0.119 | 53.157
18.5 | 1.851 | 0.04487 | -0.117 | 41.258
19 | 1.804 | 0.05267 | -0.115 | 34.252
19.5 | 1.762 | 0.05901 | -0.115 | 29.854
20 | 1.714 | 0.06713 | -0.113 | 25.536

## 116. Re 12M Mach 0.10 (2)
BIGFOIL.COM POLAR EXPORT
goe575
GOE 575 |  |  |  | Cl Max: | 1.5449 | at alpha= | 18 | deg
XFOIL ncrit=9 |  |  |  | L/D Max: | 111.371 | at alpha= | 6 | deg
Re: | 12000000 |  |  | Cd Min: | 0.04425 | at alpha= | 20 | deg
Mach: | 0.1 |  |  | Cl=0 at alpha= | -1.9266 | deg
|  |  |  | @ Cl=0.1, Cd= | 0.0070177
|  |  |  | @ Cl=0.4, Cd= | 0.0070715
|  |  |  | @ Cl=0.6, Cd= | 0.0076351
alpha (deg) | Cl | Cd | Cm | Cl/Cd
-20 | -1.3839 | 0.0209 | -0.1692 | -66.2153
-19.5 | -1.353 | 0.02037 | -0.1654 | -66.4212
-19 | -1.3914 | 0.01855 | -0.1505 | -75.0081
-18.5 | -1.3891 | 0.0179 | -0.141 | -77.6034
-18 | -1.373 | 0.01703 | -0.1342 | -80.6224
-17.5 | -1.3509 | 0.01609 | -0.1283 | -83.959
-17 | -1.3216 | 0.01515 | -0.1237 | -87.2343
-16.5 | -1.285 | 0.01449 | -0.12 | -88.6818
-16 | -1.246 | 0.01383 | -0.1168 | -90.094
-15.5 | -1.2077 | 0.01299 | -0.1135 | -92.9715
-15 | -1.1755 | 0.01274 | -0.1084 | -92.2684
-14.5 | -1.1521 | 0.01208 | -0.1014 | -95.3725
-14 | -1.1342 | 0.01164 | -0.093 | -97.4399
-13.5 | -1.0868 | 0.01114 | -0.0909 | -97.5583
-13 | -1.0361 | 0.01055 | -0.0896 | -98.2085
-12.5 | -0.982 | 0.01007 | -0.0888 | -97.5174
-12 | -0.9239 | 0.0096 | -0.089 | -96.2396
-11.5 | -0.866 | 0.00918 | -0.0891 | -94.3355
-11 | -0.8086 | 0.00871 | -0.0891 | -92.8358
-10.5 | -0.7491 | 0.00826 | -0.0895 | -90.6901
-10 | -0.6989 | 0.00791 | -0.0879 | -88.3565
-9.5 | -0.6606 | 0.00772 | -0.0835 | -85.5699
-9 | -0.6233 | 0.0075 | -0.0788 | -83.1067
-8.5 | -0.5717 | 0.00711 | -0.0774 | -80.4079
-8 | -0.5141 | 0.00674 | -0.0773 | -76.276
-7.5 | -0.4928 | 0.00672 | -0.0689 | -73.3333
-7 | -0.4916 | 0.00707 | -0.0561 | -69.5332
-6.5 | -0.4505 | 0.00712 | -0.0523 | -63.2725
-6 | -0.4021 | 0.00702 | -0.0502 | -57.2792
-5.5 | -0.354 | 0.00694 | -0.048 | -51.0086
-5 | -0.3047 | 0.00689 | -0.0461 | -44.2235
-4.5 | -0.2555 | 0.00685 | -0.0442 | -37.2993
-4 | -0.2069 | 0.00685 | -0.0422 | -30.2044
-3.5 | -0.1579 | 0.00686 | -0.0402 | -23.0175
-3 | -0.1077 | 0.00686 | -0.0386 | -15.6997
-2.5 | -0.0573 | 0.00687 | -0.037 | -8.3406
-2 | -0.0074 | 0.00693 | -0.0354 | -1.0678
-1.5 | 0.043 | 0.00698 | -0.0339 | 6.1605
-1 | 0.094 | 0.00702 | -0.0325 | 13.3903
-0.5 | 0.1461 | 0.007 | -0.0314 | 20.8714
0 | 0.197 | 0.00705 | -0.03 | 27.9433
0.5 | 0.2488 | 0.00706 | -0.0288 | 35.2408
1 | 0.3 | 0.0071 | -0.0276 | 42.2535
2 | 0.4052 | 0.00707 | -0.0258 | 57.3126
2.5 | 0.456 | 0.00713 | -0.0246 | 63.9551
3 | 0.5067 | 0.00721 | -0.0234 | 70.2774
3.5 | 0.553 | 0.00749 | -0.0213 | 73.8318
4 | 0.6016 | 0.00764 | -0.0196 | 78.7435
4.5 | 0.6505 | 0.00777 | -0.0181 | 83.7194
5 | 0.6958 | 0.00799 | -0.0159 | 87.0839
6 | 0.7963 | 0.00715 | -0.0141 | 111.3706
6.5 | 0.8161 | 0.00739 | -0.0058 | 110.433
7 | 0.8585 | 0.00785 | -0.003 | 109.3631
7.5 | 0.9125 | 0.00857 | -0.0031 | 106.4761
8 | 0.9968 | 0.00959 | -0.0103 | 103.9416
8.5 | 1.0634 | 0.01017 | -0.0133 | 104.5624
9 | 1.1035 | 0.0105 | -0.0103 | 105.0952
9.5 | 1.1497 | 0.0109 | -0.0087 | 105.4771
10 | 1.2053 | 0.01143 | -0.0094 | 105.4506
10.5 | 1.2466 | 0.01178 | -0.0068 | 105.8234
11 | 1.2866 | 0.01213 | -0.004 | 106.0676
11.5 | 1.3197 | 0.01252 | 0.0001 | 105.4073
12 | 1.3499 | 0.01288 | 0.0049 | 104.8059
12.5 | 1.372 | 0.01336 | 0.0111 | 102.6946
13 | 1.4002 | 0.01377 | 0.016 | 101.6848
13.5 | 1.4255 | 0.01452 | 0.021 | 98.1749
14 | 1.4552 | 0.01513 | 0.025 | 96.1798
14.5 | 1.457 | 0.01697 | 0.0332 | 85.8574
15 | 1.4642 | 0.01873 | 0.04 | 78.1741
15.5 | 1.4918 | 0.0196 | 0.0437 | 76.1122
16 | 1.5071 | 0.02095 | 0.0491 | 71.9379
16.5 | 1.5017 | 0.02353 | 0.0564 | 63.8207
17 | 1.524 | 0.02491 | 0.0597 | 61.1802
17.5 | 1.5363 | 0.02694 | 0.0637 | 57.0267
18 | 1.5449 | 0.0293 | 0.0675 | 52.727
18.5 | 1.5404 | 0.0327 | 0.0718 | 47.107
19 | 1.5427 | 0.03576 | 0.0751 | 43.1404
19.5 | 1.5406 | 0.03926 | 0.0781 | 39.241
20 | 1.5241 | 0.04425 | 0.0809 | 34.4429

## 117. Re 12M Mach 0.25 (1)
BIGFOIL.COM POLAR EXPORT
goe575
GOE 575 |  |  |  | Cl Max: | 2.01 | at alpha= | 14.5 | deg
JavaFoil+Calcfoil stall+Eppler ext transition |  |  |  | L/D Max: | 175.259 | at alpha= | 5.5 | deg
Re: | 12000000 |  |  | Cd Min: | 0.00612 | at alpha= | -3 | deg
Mach: | 0.25 |  |  | Cl=0 at alpha= | -4.0902 | deg
|  |  |  | @ Cl=0.1, Cd= | 0.0064457
|  |  |  | @ Cl=0.4, Cd= | 0.0070522
|  |  |  | @ Cl=0.6, Cd= | 0.0071391
alpha (deg) | Cl | Cd | Cm | Cl/Cd
-17 | -0.801 | 0.10332 | -0.034 | -7.748
-16.5 | -0.816 | 0.09506 | -0.036 | -8.587
-16 | -0.817 | 0.08951 | -0.037 | -9.132
-15.5 | -0.818 | 0.08086 | -0.039 | -10.12
-15 | -0.812 | 0.07614 | -0.04 | -10.667
-14.5 | -0.804 | 0.07043 | -0.042 | -11.417
-14 | -0.791 | 0.06561 | -0.043 | -12.059
-13.5 | -0.778 | 0.05895 | -0.045 | -13.195
-13 | -0.769 | 0.04824 | -0.049 | -15.932
-12.5 | -0.766 | 0.03408 | -0.054 | -22.481
-12 | -0.826 | 0.00919 | -0.064 | -89.801
-11.5 | -0.79 | 0.0083 | -0.066 | -95.281
-11 | -0.752 | 0.00766 | -0.067 | -98.062
-10.5 | -0.71 | 0.00795 | -0.068 | -89.314
-10 | -0.665 | 0.0077 | -0.07 | -86.319
-9.5 | -0.617 | 0.00745 | -0.071 | -82.811
-9 | -0.567 | 0.0068 | -0.072 | -83.419
-8.5 | -0.515 | 0.00661 | -0.074 | -78.033
-8 | -0.462 | 0.00706 | -0.075 | -65.419
-7.5 | -0.406 | 0.00754 | -0.076 | -53.844
-7 | -0.349 | 0.00637 | -0.077 | -54.837
-6.5 | -0.291 | 0.00683 | -0.079 | -42.612
-6 | -0.232 | 0.00716 | -0.08 | -32.423
-5.5 | -0.172 | 0.00708 | -0.081 | -24.318
-5 | -0.112 | 0.00657 | -0.083 | -17.001
-4.5 | -0.05 | 0.00665 | -0.084 | -7.577
-4 | 0.011 | 0.00664 | -0.085 | 1.708
-3.5 | 0.073 | 0.00669 | -0.086 | 10.973
-3 | 0.136 | 0.00612 | -0.088 | 22.189
-2.5 | 0.198 | 0.00677 | -0.089 | 29.267
-2 | 0.261 | 0.00679 | -0.09 | 38.444
-1.5 | 0.324 | 0.00623 | -0.091 | 51.917
-1 | 0.386 | 0.00705 | -0.092 | 54.803
-0.5 | 0.449 | 0.00706 | -0.094 | 63.573
0 | 0.514 | 0.0062 | -0.095 | 82.808
0.5 | 0.576 | 0.00712 | -0.096 | 80.895
1 | 0.639 | 0.00717 | -0.097 | 89.1
1.5 | 0.702 | 0.00772 | -0.098 | 90.868
2 | 0.764 | 0.00772 | -0.1 | 98.965
2.5 | 0.827 | 0.00797 | -0.101 | 103.767
3 | 0.889 | 0.00809 | -0.102 | 109.871
3.5 | 0.951 | 0.00789 | -0.103 | 120.561
4 | 1.013 | 0.00795 | -0.104 | 127.503
4.5 | 1.075 | 0.0076 | -0.105 | 141.506
5 | 1.135 | 0.00785 | -0.106 | 144.659
5.5 | 1.195 | 0.00682 | -0.107 | 175.259
6 | 1.255 | 0.00944 | -0.108 | 132.946
6.5 | 1.313 | 0.00819 | -0.109 | 160.351
7 | 1.371 | 0.00854 | -0.11 | 160.527
7.5 | 1.428 | 0.009 | -0.111 | 158.703
8 | 1.483 | 0.00943 | -0.112 | 157.242
8.5 | 1.537 | 0.01182 | -0.113 | 130.029
9 | 1.59 | 0.01228 | -0.114 | 129.472
9.5 | 1.642 | 0.01282 | -0.115 | 128.01
10 | 1.691 | 0.0134 | -0.116 | 126.237
10.5 | 1.739 | 0.01395 | -0.117 | 124.659
11 | 1.785 | 0.01462 | -0.118 | 122.134
11.5 | 1.829 | 0.01526 | -0.119 | 119.906
12 | 1.868 | 0.01606 | -0.12 | 116.294
12.5 | 1.903 | 0.01456 | -0.121 | 130.714
13 | 1.935 | 0.01535 | -0.122 | 126.123
13.5 | 1.964 | 0.01605 | -0.123 | 122.36
14 | 1.989 | 0.01966 | -0.124 | 101.151
14.5 | 2.01 | 0.01831 | -0.124 | 109.743
15 | 2.008 | 0.01951 | -0.125 | 102.918
15.5 | 1.995 | 0.02119 | -0.126 | 94.155
16 | 1.926 | 0.02696 | -0.124 | 71.448
16.5 | 1.86 | 0.03257 | -0.122 | 57.099
17 | 1.782 | 0.04055 | -0.119 | 43.941
17.5 | 1.706 | 0.04999 | -0.117 | 34.139
18 | 1.624 | 0.0624 | -0.114 | 26.022
18.5 | 1.533 | 0.07908 | -0.111 | 19.381
19 | 1.461 | 0.08456 | -0.11 | 17.283
19.5 | 1.374 | 0.0979 | -0.108 | 14.03

## 118. Re 12M Mach 0.25 (2)
BIGFOIL.COM POLAR EXPORT
goe575
GOE 575 |  |  |  | Cl Max: | 1.5273 | at alpha= | 18 | deg
XFOIL ncrit=9 |  |  |  | L/D Max: | 110.855 | at alpha= | 6 | deg
Re: | 12000000 |  |  | Cd Min: | 0.08977 | at alpha= | -20 | deg
Mach: | 0.25 |  |  | Cl=0 at alpha= | -1.9029 | deg
|  |  |  | @ Cl=0.1, Cd= | 0.007089
|  |  |  | @ Cl=0.4, Cd= | 0.0071929
|  |  |  | @ Cl=0.6, Cd= | 0.0077759
alpha (deg) | Cl | Cd | Cm | Cl/Cd
-20 | -0.823 | 0.08977 | -0.1506 | -9.1679
-19.5 | -0.7814 | 0.08908 | -0.1492 | -8.7719
-19 | -1.2757 | 0.0282 | -0.1942 | -45.2376
-18.5 | -1.3076 | 0.02507 | -0.1852 | -52.158
-18 | -1.3347 | 0.02276 | -0.1744 | -58.6424
-17.5 | -1.3337 | 0.02122 | -0.1654 | -62.8511
-17 | -1.3297 | 0.01928 | -0.1569 | -68.9678
-16.5 | -1.3087 | 0.0178 | -0.1498 | -73.5225
-16 | -1.2791 | 0.01657 | -0.1437 | -77.1937
-15.5 | -1.2484 | 0.01526 | -0.1377 | -81.8087
-15 | -1.2124 | 0.01472 | -0.1318 | -82.3641
-14.5 | -1.1862 | 0.01372 | -0.1242 | -86.4577
-14 | -1.1795 | 0.01325 | -0.1121 | -89.0189
-13.5 | -1.1378 | 0.01247 | -0.107 | -91.243
-13 | -1.0884 | 0.01158 | -0.1036 | -93.9896
-12.5 | -1.0314 | 0.01098 | -0.1015 | -93.9344
-12 | -0.9715 | 0.01028 | -0.1002 | -94.5039
-11.5 | -0.9094 | 0.00973 | -0.0994 | -93.4635
-11 | -0.8481 | 0.00927 | -0.0985 | -91.4887
-10.5 | -0.7849 | 0.00874 | -0.0981 | -89.8055
-10 | -0.7327 | 0.00831 | -0.0955 | -88.1709
-9.5 | -0.6956 | 0.00808 | -0.0896 | -86.0891
-9 | -0.6512 | 0.00778 | -0.0854 | -83.7018
-8.5 | -0.5963 | 0.00738 | -0.0835 | -80.7995
-8 | -0.5381 | 0.00699 | -0.0824 | -76.9814
-7.5 | -0.5091 | 0.00688 | -0.0748 | -73.9971
-7 | -0.5113 | 0.00722 | -0.0605 | -70.8172
-6.5 | -0.4689 | 0.00726 | -0.0561 | -64.5868
-6 | -0.4188 | 0.00716 | -0.0535 | -58.4916
-5.5 | -0.369 | 0.00709 | -0.0509 | -52.0451
-5 | -0.3178 | 0.007 | -0.0486 | -45.4
-4.5 | -0.2662 | 0.00694 | -0.0464 | -38.3573
-4 | -0.2158 | 0.00693 | -0.0441 | -31.14
-3.5 | -0.1651 | 0.00694 | -0.0419 | -23.7896
-2.5 | -0.0619 | 0.00696 | -0.0381 | -8.8937
-2 | -0.0101 | 0.007 | -0.0363 | -1.4429
-1.5 | 0.0419 | 0.00705 | -0.0346 | 5.9433
-1 | 0.0944 | 0.00709 | -0.0331 | 13.3145
-0.5 | 0.148 | 0.00708 | -0.0318 | 20.904
0 | 0.2005 | 0.00712 | -0.0303 | 28.1601
0.5 | 0.2538 | 0.00713 | -0.0289 | 35.5961
1 | 0.3065 | 0.00717 | -0.0275 | 42.7476
1.5 | 0.3589 | 0.00723 | -0.0261 | 49.6404
2 | 0.4143 | 0.00718 | -0.0254 | 57.7019
2.5 | 0.4667 | 0.00723 | -0.024 | 64.5505
3 | 0.5169 | 0.00735 | -0.0222 | 70.3265
3.5 | 0.5633 | 0.00764 | -0.0196 | 73.7304
4 | 0.6119 | 0.00782 | -0.0175 | 78.2481
4.5 | 0.6625 | 0.00795 | -0.0159 | 83.3333
5 | 0.7101 | 0.00819 | -0.0136 | 86.7033
6 | 0.817 | 0.00737 | -0.0121 | 110.8548
6.5 | 0.8388 | 0.00769 | -0.0037 | 109.0767
7 | 0.8757 | 0.00814 | 0.001 | 107.5799
7.5 | 0.9218 | 0.00901 | 0.0032 | 102.3085
8.5 | 1.08 | 0.0106 | -0.007 | 101.8868
9 | 1.1177 | 0.01091 | -0.0027 | 102.4473
9.5 | 1.1696 | 0.01143 | -0.0016 | 102.3272
10 | 1.2289 | 0.01199 | -0.0022 | 102.4937
10.5 | 1.2697 | 0.0124 | 0.0012 | 102.3952
11 | 1.3089 | 0.01284 | 0.005 | 101.9393
11.5 | 1.3414 | 0.01336 | 0.01 | 100.4042
12 | 1.3716 | 0.01381 | 0.0155 | 99.3193
12.5 | 1.3952 | 0.01436 | 0.0221 | 97.1588
13 | 1.4237 | 0.01494 | 0.0276 | 95.2945
13.5 | 1.4511 | 0.01589 | 0.0327 | 91.3216
14 | 1.4796 | 0.01673 | 0.0376 | 88.4399
14.5 | 1.4611 | 0.01976 | 0.0482 | 73.9423
15 | 1.4767 | 0.02158 | 0.0536 | 68.4291
15.5 | 1.507 | 0.02279 | 0.057 | 66.1255
16 | 1.5186 | 0.025 | 0.0622 | 60.744
16.5 | 1.5022 | 0.02893 | 0.0692 | 51.9253
17 | 1.5191 | 0.03113 | 0.0728 | 48.7986
17.5 | 1.5267 | 0.03416 | 0.0763 | 44.6926
18 | 1.5273 | 0.03789 | 0.0795 | 40.3088
18.5 | 1.5083 | 0.04335 | 0.0826 | 34.7935
19 | 1.502 | 0.04793 | 0.0848 | 31.3374
19.5 | 1.4886 | 0.05321 | 0.0867 | 27.9759
20 | 1.4587 | 0.06032 | 0.0877 | 24.1827

## 119. Re 12M Mach 0.50 (1)
BIGFOIL.COM POLAR EXPORT
goe575
GOE 575 |  |  |  | Cl Max: | 1.718 | at alpha= | 10 | deg
JavaFoil+Calcfoil stall+Eppler ext transition |  |  |  | L/D Max: | 167.235 | at alpha= | 5 | deg
Re: | 12000000 |  |  | Cd Min: | 0.0063 | at alpha= | -3 | deg
Mach: | 0.5 |  |  | Cl=0 at alpha= | -4.0942 | deg
|  |  |  | @ Cl=0.1, Cd= | 0.0068026
|  |  |  | @ Cl=0.4, Cd= | 0.007301
|  |  |  | @ Cl=0.6, Cd= | 0.0068989
alpha (deg) | Cl | Cd | Cm | Cl/Cd
-20 | -0.889 | 0.14432 | -0.032 | -6.16
-19.5 | -0.863 | 0.1368 | -0.033 | -6.307
-19 | -0.836 | 0.13209 | -0.034 | -6.325
-18.5 | -0.808 | 0.14285 | -0.035 | -5.654
-18 | -0.784 | 0.12453 | -0.037 | -6.298
-17.5 | -0.759 | 0.11436 | -0.038 | -6.638
-17 | -0.732 | 0.10734 | -0.039 | -6.824
-16.5 | -0.705 | 0.10407 | -0.04 | -6.772
-16 | -0.676 | 0.10078 | -0.04 | -6.707
-15.5 | -0.644 | 0.10268 | -0.039 | -6.273
-15 | -0.615 | 0.10009 | -0.039 | -6.145
-14.5 | -0.582 | 0.10182 | -0.036 | -5.72
-14 | -0.555 | 0.09782 | -0.037 | -5.674
-13.5 | -0.528 | 0.08887 | -0.037 | -5.938
-13 | -0.5 | 0.08966 | -0.038 | -5.577
-12.5 | -0.472 | 0.08598 | -0.038 | -5.495
-12 | -0.445 | 0.08362 | -0.039 | -5.319
-11.5 | -0.417 | 0.08045 | -0.04 | -5.184
-11 | -0.389 | 0.07798 | -0.041 | -4.994
-10.5 | -0.362 | 0.07048 | -0.041 | -5.132
-10 | -0.334 | 0.06463 | -0.042 | -5.166
-9.5 | -0.306 | 0.05941 | -0.043 | -5.152
-9 | -0.399 | 0.04839 | -0.054 | -8.245
-8.5 | -0.467 | 0.01495 | -0.077 | -31.217
-8 | -0.468 | 0.00772 | -0.084 | -60.667
-7.5 | -0.425 | 0.00711 | -0.085 | -59.839
-7 | -0.373 | 0.00849 | -0.086 | -43.966
-6.5 | -0.315 | 0.00765 | -0.088 | -41.25
-6 | -0.254 | 0.00785 | -0.089 | -32.325
-5.5 | -0.19 | 0.00761 | -0.091 | -24.904
-5 | -0.123 | 0.00707 | -0.092 | -17.462
-4.5 | -0.056 | 0.0076 | -0.094 | -7.355
-4 | 0.013 | 0.007 | -0.095 | 1.802
-3.5 | 0.082 | 0.00698 | -0.096 | 11.727
-3 | 0.151 | 0.0063 | -0.098 | 24.032
-2.5 | 0.221 | 0.00765 | -0.099 | 28.916
-2 | 0.291 | 0.00728 | -0.101 | 40.032
-1.5 | 0.361 | 0.00729 | -0.102 | 49.609
-1 | 0.432 | 0.00731 | -0.103 | 59.015
-0.5 | 0.501 | 0.0074 | -0.105 | 67.762
0 | 0.574 | 0.00652 | -0.106 | 87.977
0.5 | 0.644 | 0.00754 | -0.107 | 85.379
1 | 0.714 | 0.00765 | -0.109 | 93.344
1.5 | 0.784 | 0.00835 | -0.11 | 93.88
2 | 0.853 | 0.00845 | -0.111 | 100.956
2.5 | 0.923 | 0.00875 | -0.113 | 105.444
3 | 0.992 | 0.00914 | -0.114 | 108.501
3.5 | 1.061 | 0.00943 | -0.115 | 112.482
4 | 1.129 | 0.00843 | -0.116 | 134.003
4.5 | 1.197 | 0.00881 | -0.117 | 135.847
5 | 1.262 | 0.00755 | -0.118 | 167.235
5.5 | 1.326 | 0.01085 | -0.12 | 122.201
6 | 1.388 | 0.00939 | -0.121 | 147.906
6.5 | 1.448 | 0.01 | -0.122 | 144.823
7 | 1.505 | 0.01058 | -0.123 | 142.285
7.5 | 1.558 | 0.01126 | -0.124 | 138.439
8 | 1.607 | 0.01203 | -0.126 | 133.623
8.5 | 1.65 | 0.01288 | -0.127 | 128.083
9 | 1.685 | 0.01676 | -0.128 | 100.487
9.5 | 1.709 | 0.01559 | -0.129 | 109.604
10 | 1.718 | 0.01928 | -0.13 | 89.127
10.5 | 1.704 | 0.02107 | -0.131 | 80.877
11 | 1.647 | 0.02299 | -0.132 | 71.637
11.5 | 1.393 | 0.028 | -0.129 | 49.734
12 | 1.024 | 0.0492 | -0.117 | 20.823
12.5 | 1.054 | 0.05208 | -0.117 | 20.244
13 | 1.065 | 0.06332 | -0.114 | 16.827
13.5 | 1.071 | 0.08151 | -0.108 | 13.141
14 | 1.09 | 0.09307 | -0.106 | 11.711
14.5 | 1.089 | 0.11237 | -0.095 | 9.687
15 | 1.121 | 0.1177 | -0.097 | 9.52

## 120. Re 12M Mach 0.50 (2)
BIGFOIL.COM POLAR EXPORT
goe575
GOE 575 |  |  |  | Cl Max: | 1.5107 | at alpha= | 14 | deg
XFOIL ncrit=9 |  |  |  | L/D Max: | 103.787 | at alpha= | 6.5 | deg
Re: | 12000000 |  |  | Cd Min: | 0.11602 | at alpha= | 19 | deg
Mach: | 0.5 |  |  | Cl=0 at alpha= | -1.7388 | deg
|  |  |  | @ Cl=0.1, Cd= | 0.0074781
|  |  |  | @ Cl=0.4, Cd= | 0.0076454
|  |  |  | @ Cl=0.6, Cd= | 0.0082929
alpha (deg) | Cl | Cd | Cm | Cl/Cd
-14 | -0.4648 | 0.08521 | -0.1504 | -5.4548
-13.5 | -0.4964 | 0.07601 | -0.1556 | -6.5307
-13 | -0.5102 | 0.0672 | -0.1624 | -7.5923
-12.5 | -0.5264 | 0.0574 | -0.1717 | -9.1707
-12 | -0.531 | 0.04928 | -0.1783 | -10.7752
-11.5 | -0.5511 | 0.03983 | -0.1869 | -13.8363
-11 | -0.5899 | 0.03362 | -0.1816 | -17.5461
-10.5 | -0.6157 | 0.02522 | -0.1797 | -24.4132
-10 | -0.6495 | 0.02017 | -0.1683 | -32.2013
-9.5 | -0.6862 | 0.01579 | -0.1526 | -43.4579
-9 | -0.7299 | 0.01314 | -0.1313 | -55.5479
-8.5 | -0.7181 | 0.01073 | -0.1176 | -66.9245
-8 | -0.6601 | 0.00919 | -0.1107 | -71.8281
-7.5 | -0.5981 | 0.00822 | -0.1045 | -72.7616
-7 | -0.6286 | 0.00859 | -0.0812 | -73.1781
-6.5 | -0.5738 | 0.0083 | -0.0743 | -69.1325
-6 | -0.5125 | 0.00802 | -0.069 | -63.9027
-5.5 | -0.4502 | 0.00782 | -0.0644 | -57.5703
-5 | -0.3904 | 0.00767 | -0.0597 | -50.8996
-4.5 | -0.3321 | 0.00755 | -0.0552 | -43.9868
-4 | -0.2714 | 0.00744 | -0.0515 | -36.4785
-3.5 | -0.2116 | 0.00741 | -0.0479 | -28.556
-3 | -0.1522 | 0.00742 | -0.0446 | -20.5121
-2.5 | -0.0912 | 0.00738 | -0.0419 | -12.3577
-2 | -0.0315 | 0.00742 | -0.0391 | -4.2453
-1.5 | 0.0288 | 0.00744 | -0.0367 | 3.871
-1 | 0.0885 | 0.00748 | -0.0343 | 11.8316
-0.5 | 0.1496 | 0.00747 | -0.0322 | 20.0268
0 | 0.21 | 0.0075 | -0.0301 | 28
0.5 | 0.2698 | 0.00755 | -0.028 | 35.7351
1 | 0.3304 | 0.00759 | -0.0262 | 43.531
1.5 | 0.3909 | 0.00763 | -0.0243 | 51.232
2 | 0.45 | 0.00773 | -0.0221 | 58.2147
2.5 | 0.5138 | 0.00775 | -0.0211 | 66.2968
3 | 0.5674 | 0.00806 | -0.0179 | 70.397
3.5 | 0.6192 | 0.00843 | -0.0144 | 73.452
4 | 0.6779 | 0.00857 | -0.0121 | 79.1015
4.5 | 0.7432 | 0.00878 | -0.0112 | 84.6469
6.5 | 0.9372 | 0.00903 | 0.0075 | 103.7874
7 | 0.9654 | 0.01034 | 0.0156 | 93.3656
7.5 | 0.9884 | 0.01103 | 0.0257 | 89.6102
8 | 1.0695 | 0.01208 | 0.0239 | 88.5348
8.5 | 1.0926 | 0.01223 | 0.0341 | 89.3377
9 | 1.1822 | 0.01338 | 0.0306 | 88.3558
9.5 | 1.2318 | 0.01421 | 0.0353 | 86.6854
10 | 1.2953 | 0.01514 | 0.0376 | 85.5548
10.5 | 1.3422 | 0.01606 | 0.043 | 83.5741
11 | 1.3332 | 0.01659 | 0.0585 | 80.3617
11.5 | 1.4118 | 0.01829 | 0.0576 | 77.1897
12 | 1.4566 | 0.01982 | 0.0626 | 73.4914
12.5 | 1.4826 | 0.02145 | 0.0705 | 69.1189
13 | 1.5046 | 0.02307 | 0.0788 | 65.2189
14 | 1.5107 | 0.0316 | 0.0898 | 47.807
14.5 | 1.5063 | 0.03658 | 0.0942 | 41.1782
15 | 1.5095 | 0.04176 | 0.0968 | 36.147
15.5 | 1.4993 | 0.04797 | 0.0988 | 31.255
16 | 1.4841 | 0.05479 | 0.0997 | 27.0871
16.5 | 1.4383 | 0.06419 | 0.0986 | 22.4069
17 | 1.3984 | 0.07348 | 0.0967 | 19.031
17.5 | 1.3544 | 0.0834 | 0.0938 | 16.2398
18 | 1.3013 | 0.09457 | 0.0893 | 13.7602
18.5 | 1.2663 | 0.10442 | 0.0854 | 12.127
19 | 1.2178 | 0.11602 | 0.0797 | 10.4965

## 121. Re 14M Mach 0.00 (1)
BIGFOIL.COM POLAR EXPORT
goe575
GOE 575 |  |  |  | Cl Max: | 2.06 | at alpha= | 16.5 | deg
JavaFoil+Calcfoil stall+Eppler ext transition |  |  |  | L/D Max: | 165.898 | at alpha= | 7.5 | deg
Re: | 14000000 |  |  | Cd Min: | 0.00388 | at alpha= | -2.5 | deg
Mach: | 0 |  |  | Cl=0 at alpha= | -4.0917 | deg
|  |  |  | @ Cl=0.1, Cd= | 0.0042923
|  |  |  | @ Cl=0.4, Cd= | 0.0046544
|  |  |  | @ Cl=0.6, Cd= | 0.0053633
alpha (deg) | Cl | Cd | Cm | Cl/Cd
-20 | -0.922 | 0.12796 | -0.029 | -7.207
-19.5 | -0.934 | 0.11701 | -0.031 | -7.984
-19 | -0.943 | 0.10919 | -0.032 | -8.634
-18.5 | -0.948 | 0.10312 | -0.033 | -9.196
-18 | -0.953 | 0.09409 | -0.035 | -10.133
-17.5 | -0.954 | 0.08874 | -0.036 | -10.746
-17 | -0.95 | 0.08323 | -0.037 | -11.42
-16.5 | -0.946 | 0.07566 | -0.039 | -12.504
-16 | -0.945 | 0.06053 | -0.042 | -15.617
-15.5 | -0.915 | 0.06453 | -0.042 | -14.185
-15 | -0.909 | 0.05186 | -0.045 | -17.525
-14.5 | -0.877 | 0.05363 | -0.045 | -16.359
-14 | -0.865 | 0.04326 | -0.048 | -19.993
-13.5 | -0.947 | 0.0106 | -0.059 | -89.304
-13 | -0.913 | 0.0098 | -0.06 | -93.115
-12.5 | -0.876 | 0.00914 | -0.061 | -95.84
-12 | -0.836 | 0.0078 | -0.063 | -107.187
-11.5 | -0.795 | 0.008 | -0.064 | -99.373
-11 | -0.751 | 0.00745 | -0.065 | -100.77
-10.5 | -0.705 | 0.00741 | -0.066 | -95.163
-10 | -0.658 | 0.00726 | -0.068 | -90.572
-9.5 | -0.608 | 0.0067 | -0.069 | -90.816
-9 | -0.557 | 0.00641 | -0.07 | -86.988
-8.5 | -0.505 | 0.00626 | -0.071 | -80.637
-8 | -0.451 | 0.00621 | -0.073 | -72.612
-7.5 | -0.396 | 0.00683 | -0.074 | -57.98
-7 | -0.34 | 0.00677 | -0.075 | -50.251
-6.5 | -0.283 | 0.00694 | -0.076 | -40.845
-6 | -0.226 | 0.00686 | -0.077 | -32.863
-5.5 | -0.167 | 0.00686 | -0.079 | -24.381
-5 | -0.108 | 0.00642 | -0.08 | -16.884
-4.5 | -0.049 | 0.00401 | -0.081 | -12.19
-4 | 0.011 | 0.00404 | -0.082 | 2.724
-3.5 | 0.071 | 0.00424 | -0.084 | 16.763
-3 | 0.132 | 0.00435 | -0.085 | 30.249
-2.5 | 0.192 | 0.00388 | -0.086 | 49.522
-2 | 0.253 | 0.00465 | -0.087 | 54.325
-1.5 | 0.313 | 0.00475 | -0.088 | 65.983
-1 | 0.374 | 0.00494 | -0.09 | 75.685
-0.5 | 0.435 | 0.00427 | -0.091 | 101.758
0 | 0.497 | 0.00517 | -0.092 | 96.111
0.5 | 0.558 | 0.00526 | -0.093 | 106.182
1 | 0.619 | 0.00541 | -0.094 | 114.399
1.5 | 0.68 | 0.00596 | -0.095 | 114.123
2 | 0.74 | 0.00771 | -0.096 | 95.962
2.5 | 0.801 | 0.00628 | -0.098 | 127.495
3 | 0.861 | 0.00654 | -0.099 | 131.664
3.5 | 0.922 | 0.00685 | -0.1 | 134.631
4 | 0.982 | 0.00756 | -0.101 | 129.863
4.5 | 1.042 | 0.00784 | -0.102 | 132.868
5 | 1.101 | 0.00806 | -0.103 | 136.538
5.5 | 1.159 | 0.00763 | -0.104 | 151.892
6 | 1.217 | 0.00878 | -0.105 | 138.702
6.5 | 1.275 | 0.00769 | -0.106 | 165.839
7 | 1.331 | 0.00804 | -0.107 | 165.585
7.5 | 1.387 | 0.00836 | -0.108 | 165.898
8 | 1.442 | 0.0087 | -0.109 | 165.725
8.5 | 1.496 | 0.01074 | -0.11 | 139.282
9 | 1.55 | 0.01114 | -0.111 | 139.119
9.5 | 1.602 | 0.01168 | -0.112 | 137.094
10 | 1.653 | 0.01212 | -0.113 | 136.394
10.5 | 1.702 | 0.01255 | -0.114 | 135.68
11 | 1.751 | 0.01307 | -0.115 | 133.988
11.5 | 1.798 | 0.01349 | -0.115 | 133.208
12 | 1.841 | 0.01415 | -0.116 | 130.105
12.5 | 1.882 | 0.01282 | -0.117 | 146.859
13 | 1.921 | 0.01346 | -0.118 | 142.683
13.5 | 1.958 | 0.014 | -0.119 | 139.87
14 | 1.992 | 0.01702 | -0.12 | 117.046
14.5 | 2.025 | 0.01771 | -0.121 | 114.297
15 | 2.042 | 0.01636 | -0.121 | 124.828
15.5 | 2.053 | 0.01738 | -0.122 | 118.172
16 | 2.059 | 0.01841 | -0.123 | 111.843
16.5 | 2.06 | 0.01945 | -0.124 | 105.906
17 | 2.056 | 0.02112 | -0.124 | 97.373
17.5 | 1.997 | 0.02687 | -0.122 | 74.327
18 | 1.961 | 0.03074 | -0.121 | 63.8
18.5 | 1.905 | 0.03799 | -0.118 | 50.14
19 | 1.852 | 0.04689 | -0.116 | 39.499
19.5 | 1.814 | 0.05285 | -0.116 | 34.328
20 | 1.77 | 0.06056 | -0.114 | 29.235

## 122. Re 14M Mach 0.00 (2)
BIGFOIL.COM POLAR EXPORT
goe575
GOE 575 |  |  |  | Cl Max: | 1.5404 | at alpha= | 19.5 | deg
XFOIL ncrit=9 |  |  |  | L/D Max: | 113.944 | at alpha= | 6.5 | deg
Re: | 14000000 |  |  | Cd Min: | 0.03946 | at alpha= | 20 | deg
Mach: | 0 |  |  | Cl=0 at alpha= | -1.9204 | deg
|  |  |  | @ Cl=0.1, Cd= | 0.00687
|  |  |  | @ Cl=0.4, Cd= | 0.0069426
|  |  |  | @ Cl=0.6, Cd= | 0.0075332
alpha (deg) | Cl | Cd | Cm | Cl/Cd
-20 | -1.392 | 0.0187 | -0.1628 | -74.4385
-19.5 | -1.3564 | 0.01837 | -0.1599 | -73.8378
-19 | -1.3665 | 0.01665 | -0.1498 | -82.0721
-18.5 | -1.3494 | 0.016 | -0.1433 | -84.3375
-18 | -1.3355 | 0.01529 | -0.136 | -87.3447
-17.5 | -1.3228 | 0.01465 | -0.1281 | -90.2935
-17 | -1.2987 | 0.014 | -0.1224 | -92.7643
-16.5 | -1.2661 | 0.01347 | -0.1181 | -93.9941
-16 | -1.2284 | 0.01292 | -0.1149 | -95.0774
-15 | -1.1598 | 0.01198 | -0.1066 | -96.8114
-14.5 | -1.1246 | 0.01131 | -0.1025 | -99.4341
-14 | -1.0816 | 0.01078 | -0.0998 | -100.334
-13.5 | -1.0383 | 0.01033 | -0.0972 | -100.5131
-13 | -1.0017 | 0.00985 | -0.093 | -101.6954
-12.5 | -0.9512 | 0.00943 | -0.0918 | -100.8696
-12 | -0.8947 | 0.00898 | -0.0919 | -99.6325
-11.5 | -0.8415 | 0.00864 | -0.0913 | -97.3958
-11 | -0.7861 | 0.00824 | -0.0911 | -95.4005
-10.5 | -0.7244 | 0.00775 | -0.0923 | -93.471
-10 | -0.6792 | 0.00743 | -0.0898 | -91.4132
-9.5 | -0.6535 | 0.00733 | -0.0827 | -89.1542
-8.5 | -0.5591 | 0.00679 | -0.0783 | -82.3417
-8 | -0.5453 | 0.00674 | -0.0683 | -80.905
-7.5 | -0.5428 | 0.00707 | -0.0559 | -76.7751
-7 | -0.4993 | 0.00704 | -0.0528 | -70.9233
-6 | -0.4036 | 0.00691 | -0.0486 | -58.4081
-5.5 | -0.3546 | 0.00682 | -0.0468 | -51.9941
-5 | -0.3054 | 0.00676 | -0.045 | -45.1775
-4.5 | -0.2563 | 0.00673 | -0.0432 | -38.0832
-4 | -0.2071 | 0.00672 | -0.0414 | -30.8185
-3.5 | -0.1583 | 0.00674 | -0.0396 | -23.4866
-3 | -0.1082 | 0.00675 | -0.038 | -16.0296
-2.5 | -0.0579 | 0.00676 | -0.0366 | -8.5651
-2 | -0.0081 | 0.00683 | -0.035 | -1.1859
-1.5 | 0.0428 | 0.00685 | -0.0337 | 6.2482
-1 | 0.094 | 0.00687 | -0.0324 | 13.6827
-0.5 | 0.1456 | 0.00687 | -0.0313 | 21.1936
0 | 0.1968 | 0.00689 | -0.03 | 28.5631
0.5 | 0.248 | 0.00692 | -0.0288 | 35.8382
1 | 0.2995 | 0.00693 | -0.0277 | 43.2179
1.5 | 0.3504 | 0.00698 | -0.0265 | 50.2006
2 | 0.4035 | 0.00694 | -0.0259 | 58.1412
2.5 | 0.4537 | 0.00702 | -0.0246 | 64.6296
3 | 0.5037 | 0.00711 | -0.0233 | 70.8439
3.5 | 0.5494 | 0.0074 | -0.0211 | 74.2432
4 | 0.5984 | 0.00753 | -0.0197 | 79.4688
4.5 | 0.6479 | 0.00763 | -0.0184 | 84.9148
5 | 0.6936 | 0.00785 | -0.0163 | 88.3567
6 | 0.7999 | 0.00785 | -0.0156 | 101.8981
6.5 | 0.8147 | 0.00715 | -0.0067 | 113.9441
7 | 0.8508 | 0.00758 | -0.0026 | 112.2427
7.5 | 0.8964 | 0.00826 | -0.0009 | 108.523
8 | 0.9545 | 0.00886 | -0.002 | 107.7314
8.5 | 1.0271 | 0.00954 | -0.0066 | 107.6625
9 | 1.0553 | 0.00972 | -0.0009 | 108.57
9.5 | 1.1092 | 0.01019 | -0.0013 | 108.8518
10 | 1.1715 | 0.01077 | -0.0036 | 108.7744
10.5 | 1.2127 | 0.01108 | -0.0012 | 109.4495
11 | 1.2443 | 0.01133 | 0.0034 | 109.8235
11.5 | 1.2746 | 0.01167 | 0.008 | 109.2202
12 | 1.3111 | 0.01206 | 0.0112 | 108.7148
12.5 | 1.3451 | 0.01256 | 0.0147 | 107.0939
13 | 1.3807 | 0.01302 | 0.0177 | 106.0445
13.5 | 1.41 | 0.01375 | 0.0218 | 102.5455
14 | 1.4436 | 0.01432 | 0.0249 | 100.8101
14.5 | 1.4414 | 0.01637 | 0.0337 | 88.0513
15 | 1.4556 | 0.01771 | 0.0396 | 82.1909
15.5 | 1.4824 | 0.01841 | 0.0436 | 80.5215
16 | 1.4989 | 0.01959 | 0.0488 | 76.5135
16.5 | 1.4927 | 0.02188 | 0.0566 | 68.2221
17 | 1.5135 | 0.02295 | 0.0606 | 65.9477
17.5 | 1.5235 | 0.02458 | 0.0656 | 61.9813
18 | 1.5305 | 0.02652 | 0.0704 | 57.7112
18.5 | 1.5258 | 0.02952 | 0.0754 | 51.687
19 | 1.5354 | 0.03203 | 0.0782 | 47.9363
19.5 | 1.5404 | 0.03517 | 0.0806 | 43.7987
20 | 1.5345 | 0.03946 | 0.0827 | 38.8875

## 123. Re 14M Mach 0.10 (1)
BIGFOIL.COM POLAR EXPORT
goe575
GOE 575 |  |  |  | Cl Max: | 2.052 | at alpha= | 16 | deg
JavaFoil+Calcfoil stall+Eppler ext transition |  |  |  | L/D Max: | 166.929 | at alpha= | 6.5 | deg
Re: | 14000000 |  |  | Cd Min: | 0.00385 | at alpha= | -2.5 | deg
Mach: | 0.1 |  |  | Cl=0 at alpha= | -4.0917 | deg
|  |  |  | @ Cl=0.1, Cd= | 0.0043107
|  |  |  | @ Cl=0.4, Cd= | 0.0046707
|  |  |  | @ Cl=0.6, Cd= | 0.0053803
alpha (deg) | Cl | Cd | Cm | Cl/Cd
-20 | -0.887 | 0.1318 | -0.029 | -6.732
-19.5 | -0.905 | 0.11753 | -0.031 | -7.705
-19 | -0.915 | 0.11243 | -0.032 | -8.139
-18.5 | -0.923 | 0.10631 | -0.033 | -8.686
-18 | -0.931 | 0.09673 | -0.034 | -9.63
-17.5 | -0.935 | 0.09092 | -0.036 | -10.288
-17 | -0.94 | 0.08108 | -0.038 | -11.595
-16.5 | -0.939 | 0.07294 | -0.039 | -12.867
-16 | -0.93 | 0.0644 | -0.041 | -14.443
-15.5 | -0.901 | 0.06891 | -0.041 | -13.082
-15 | -0.894 | 0.05738 | -0.044 | -15.573
-14.5 | -0.884 | 0.04699 | -0.046 | -18.811
-14 | -0.877 | 0.03525 | -0.05 | -24.891
-13.5 | -0.933 | 0.01152 | -0.058 | -81.034
-13 | -0.91 | 0.01007 | -0.06 | -90.427
-12.5 | -0.874 | 0.00934 | -0.062 | -93.607
-12 | -0.836 | 0.00795 | -0.063 | -105.197
-11.5 | -0.795 | 0.00734 | -0.064 | -108.359
-11 | -0.752 | 0.0074 | -0.065 | -101.623
-10.5 | -0.707 | 0.00748 | -0.067 | -94.454
-10 | -0.659 | 0.00692 | -0.068 | -95.319
-9.5 | -0.61 | 0.00675 | -0.069 | -90.338
-9 | -0.559 | 0.0065 | -0.07 | -86.012
-8.5 | -0.507 | 0.00635 | -0.072 | -79.727
-8 | -0.453 | 0.00621 | -0.073 | -72.889
-7.5 | -0.398 | 0.00692 | -0.074 | -57.487
-7 | -0.342 | 0.00613 | -0.075 | -55.769
-6.5 | -0.285 | 0.00704 | -0.077 | -40.398
-6 | -0.227 | 0.00692 | -0.078 | -32.744
-5.5 | -0.168 | 0.00697 | -0.079 | -24.117
-5 | -0.109 | 0.00643 | -0.08 | -16.934
-4.5 | -0.049 | 0.00649 | -0.082 | -7.566
-4 | 0.011 | 0.00402 | -0.083 | 2.746
-3.5 | 0.072 | 0.00425 | -0.084 | 16.82
-3 | 0.132 | 0.00438 | -0.085 | 30.164
-2.5 | 0.193 | 0.00385 | -0.086 | 50.115
-2 | 0.254 | 0.00405 | -0.088 | 62.784
-1.5 | 0.315 | 0.00474 | -0.089 | 66.426
-1 | 0.376 | 0.00495 | -0.09 | 75.914
-0.5 | 0.437 | 0.00424 | -0.091 | 102.996
0 | 0.5 | 0.00516 | -0.092 | 96.823
0.5 | 0.561 | 0.00531 | -0.093 | 105.636
1 | 0.622 | 0.00542 | -0.095 | 114.735
1.5 | 0.683 | 0.00598 | -0.096 | 114.314
2 | 0.744 | 0.00771 | -0.097 | 96.538
2.5 | 0.805 | 0.00635 | -0.098 | 126.753
3 | 0.866 | 0.00655 | -0.099 | 132.134
3.5 | 0.926 | 0.00686 | -0.1 | 135.045
4 | 0.987 | 0.00764 | -0.101 | 129.129
4.5 | 1.047 | 0.00787 | -0.102 | 132.967
5 | 1.106 | 0.00807 | -0.103 | 136.974
5.5 | 1.165 | 0.00766 | -0.104 | 152.08
6 | 1.223 | 0.00882 | -0.105 | 138.686
6.5 | 1.281 | 0.00767 | -0.106 | 166.929
7 | 1.337 | 0.00803 | -0.107 | 166.508
7.5 | 1.393 | 0.00836 | -0.108 | 166.725
8 | 1.449 | 0.00875 | -0.109 | 165.58
8.5 | 1.503 | 0.01086 | -0.11 | 138.37
9 | 1.556 | 0.01124 | -0.111 | 138.451
9.5 | 1.608 | 0.01176 | -0.112 | 136.763
10 | 1.659 | 0.01224 | -0.113 | 135.528
10.5 | 1.708 | 0.0127 | -0.114 | 134.547
11 | 1.757 | 0.01324 | -0.115 | 132.692
11.5 | 1.803 | 0.01366 | -0.116 | 131.989
12 | 1.846 | 0.01433 | -0.117 | 128.808
12.5 | 1.886 | 0.01304 | -0.118 | 144.693
13 | 1.925 | 0.01366 | -0.119 | 140.89
13.5 | 1.96 | 0.01417 | -0.12 | 138.313
14 | 1.994 | 0.01717 | -0.12 | 116.148
14.5 | 2.025 | 0.01807 | -0.121 | 112.048
15 | 2.04 | 0.01673 | -0.122 | 121.959
15.5 | 2.049 | 0.01768 | -0.123 | 115.898
16 | 2.052 | 0.0184 | -0.124 | 111.504
16.5 | 2.049 | 0.01992 | -0.124 | 102.851
17 | 2 | 0.0256 | -0.122 | 78.114
17.5 | 1.969 | 0.02846 | -0.122 | 69.191
18 | 1.915 | 0.03463 | -0.12 | 55.31
18.5 | 1.861 | 0.04181 | -0.118 | 44.522
19 | 1.815 | 0.0488 | -0.116 | 37.202
19.5 | 1.764 | 0.05773 | -0.115 | 30.554
20 | 1.716 | 0.0658 | -0.114 | 26.084

## 124. Re 14M Mach 0.10 (2)
BIGFOIL.COM POLAR EXPORT
goe575
GOE 575 |  |  |  | Cl Max: | 1.5334 | at alpha= | 19.5 | deg
XFOIL ncrit=9 |  |  |  | L/D Max: | 113.825 | at alpha= | 6.5 | deg
Re: | 14000000 |  |  | Cd Min: | 0.04171 | at alpha= | 20 | deg
Mach: | 0.1 |  |  | Cl=0 at alpha= | -1.916 | deg
|  |  |  | @ Cl=0.1, Cd= | 0.00688
|  |  |  | @ Cl=0.4, Cd= | 0.0069539
|  |  |  | @ Cl=0.6, Cd= | 0.0075456
alpha (deg) | Cl | Cd | Cm | Cl/Cd
-20 | -1.3825 | 0.02006 | -0.1708 | -68.9182
-19.5 | -1.3496 | 0.01954 | -0.1674 | -69.0686
-19 | -1.3649 | 0.01745 | -0.1571 | -78.2178
-18.5 | -1.3513 | 0.0167 | -0.1498 | -80.9162
-18 | -1.3351 | 0.01595 | -0.1428 | -83.7053
-17.5 | -1.3227 | 0.01532 | -0.1347 | -86.3381
-17 | -1.3053 | 0.01444 | -0.1276 | -90.3947
-16.5 | -1.2745 | 0.01382 | -0.1227 | -92.2214
-16 | -1.2367 | 0.01328 | -0.1191 | -93.125
-15.5 | -1.2004 | 0.0125 | -0.1153 | -96.032
-15 | -1.1687 | 0.01221 | -0.1101 | -95.7166
-14.5 | -1.1322 | 0.01159 | -0.1059 | -97.6877
-14 | -1.0912 | 0.01099 | -0.1026 | -99.2903
-13.5 | -1.049 | 0.01049 | -0.0994 | -100
-13 | -1.011 | 0.01003 | -0.0952 | -100.7976
-12.5 | -0.9601 | 0.00957 | -0.0938 | -100.3239
-12 | -0.9033 | 0.00908 | -0.0937 | -99.4824
-11.5 | -0.8492 | 0.00872 | -0.093 | -97.3853
-11 | -0.793 | 0.00832 | -0.0927 | -95.3125
-10.5 | -0.7309 | 0.00784 | -0.0937 | -93.227
-10 | -0.6859 | 0.0075 | -0.0909 | -91.4533
-9.5 | -0.6589 | 0.00738 | -0.0839 | -89.2818
-9 | -0.6182 | 0.00716 | -0.08 | -86.3408
-8.5 | -0.5636 | 0.00684 | -0.0793 | -82.3977
-8 | -0.5485 | 0.00677 | -0.0695 | -81.0192
-7.5 | -0.5466 | 0.0071 | -0.0568 | -76.9859
-7 | -0.5029 | 0.00707 | -0.0536 | -71.1315
-6.5 | -0.455 | 0.007 | -0.0514 | -65
-6 | -0.4066 | 0.00693 | -0.0492 | -58.6724
-5.5 | -0.3573 | 0.00684 | -0.0473 | -52.2368
-5 | -0.3077 | 0.00677 | -0.0455 | -45.4505
-4.5 | -0.2582 | 0.00674 | -0.0436 | -38.3086
-4 | -0.2087 | 0.00673 | -0.0418 | -31.0104
-3 | -0.1093 | 0.00677 | -0.0383 | -16.1448
-2.5 | -0.0587 | 0.00678 | -0.0368 | -8.6578
-2 | -0.0086 | 0.00684 | -0.0352 | -1.2573
-1.5 | 0.0426 | 0.00686 | -0.0338 | 6.2099
-1 | 0.094 | 0.00688 | -0.0325 | 13.6628
-0.5 | 0.146 | 0.00688 | -0.0313 | 21.2209
0 | 0.1974 | 0.0069 | -0.0301 | 28.6087
0.5 | 0.2488 | 0.00693 | -0.0288 | 35.9019
1 | 0.3007 | 0.00694 | -0.0277 | 43.3285
1.5 | 0.3519 | 0.00699 | -0.0265 | 50.3433
2 | 0.4052 | 0.00695 | -0.0258 | 58.3022
2.5 | 0.4557 | 0.00703 | -0.0245 | 64.8222
3 | 0.5059 | 0.00713 | -0.0231 | 70.9537
4 | 0.601 | 0.00755 | -0.0195 | 79.6026
4.5 | 0.6507 | 0.00766 | -0.0181 | 84.9478
5 | 0.6957 | 0.00788 | -0.0158 | 88.2868
5.5 | 0.7581 | 0.00773 | -0.0175 | 98.0724
6 | 0.8035 | 0.00789 | -0.0153 | 101.8378
6.5 | 0.8184 | 0.00719 | -0.0063 | 113.8248
7 | 0.8536 | 0.00765 | -0.0018 | 111.5817
7.5 | 0.8992 | 0.00832 | 0 | 108.0769
8 | 0.9575 | 0.00893 | -0.0011 | 107.2228
8.5 | 1.0295 | 0.00959 | -0.0053 | 107.3514
9 | 1.058 | 0.0098 | 0.0004 | 107.9592
9.5 | 1.1121 | 0.01028 | 0.0001 | 108.1809
10 | 1.1739 | 0.01084 | -0.002 | 108.2934
10.5 | 1.2169 | 0.01117 | 0.0002 | 108.9436
11 | 1.2474 | 0.01145 | 0.0052 | 108.9432
11.5 | 1.2789 | 0.0118 | 0.0097 | 108.3814
12 | 1.3163 | 0.0122 | 0.0128 | 107.8934
12.5 | 1.3497 | 0.01272 | 0.0166 | 106.1085
13 | 1.3863 | 0.01319 | 0.0196 | 105.1024
13.5 | 1.4149 | 0.01396 | 0.0239 | 101.3539
14 | 1.4487 | 0.01457 | 0.0271 | 99.4303
14.5 | 1.4424 | 0.01683 | 0.0365 | 85.7041
15 | 1.4585 | 0.01815 | 0.0421 | 80.3581
15.5 | 1.4858 | 0.0189 | 0.0461 | 78.6138
16 | 1.5008 | 0.0202 | 0.0516 | 74.297
16.5 | 1.4936 | 0.02263 | 0.0594 | 66.0009
17 | 1.5144 | 0.02378 | 0.0633 | 63.6838
17.5 | 1.5231 | 0.02557 | 0.0684 | 59.5659
18 | 1.5294 | 0.02765 | 0.0732 | 55.3128
18.5 | 1.5211 | 0.03106 | 0.0781 | 48.973
19 | 1.5302 | 0.03374 | 0.0809 | 45.3527
19.5 | 1.5334 | 0.03712 | 0.0831 | 41.3093
20 | 1.5264 | 0.04171 | 0.0849 | 36.5955

## 125. Re 14M Mach 0.25 (1)
BIGFOIL.COM POLAR EXPORT
goe575
GOE 575 |  |  |  | Cl Max: | 2.01 | at alpha= | 14.5 | deg
JavaFoil+Calcfoil stall+Eppler ext transition |  |  |  | L/D Max: | 179.81 | at alpha= | 5.5 | deg
Re: | 14000000 |  |  | Cd Min: | 0.00527 | at alpha= | 0 | deg
Mach: | 0.25 |  |  | Cl=0 at alpha= | -4.0902 | deg
|  |  |  | @ Cl=0.1, Cd= | 0.0065714
|  |  |  | @ Cl=0.4, Cd= | 0.0067167
|  |  |  | @ Cl=0.6, Cd= | 0.006979
alpha (deg) | Cl | Cd | Cm | Cl/Cd
-17 | -0.801 | 0.1018 | -0.035 | -7.873
-16.5 | -0.817 | 0.09403 | -0.036 | -8.688
-16 | -0.819 | 0.0881 | -0.038 | -9.291
-15.5 | -0.819 | 0.07985 | -0.04 | -10.263
-15 | -0.814 | 0.07442 | -0.041 | -10.937
-14.5 | -0.805 | 0.06889 | -0.042 | -11.688
-14 | -0.794 | 0.06299 | -0.044 | -12.611
-13.5 | -0.784 | 0.05515 | -0.047 | -14.208
-13 | -0.773 | 0.04593 | -0.05 | -16.822
-12.5 | -0.791 | 0.02353 | -0.057 | -33.631
-12 | -0.826 | 0.00872 | -0.064 | -94.733
-11.5 | -0.791 | 0.00803 | -0.066 | -98.409
-11 | -0.752 | 0.00824 | -0.067 | -91.285
-10.5 | -0.71 | 0.00789 | -0.068 | -89.917
-10 | -0.665 | 0.00724 | -0.07 | -91.872
-9.5 | -0.617 | 0.00702 | -0.071 | -87.911
-9 | -0.567 | 0.00675 | -0.072 | -84.005
-8.5 | -0.515 | 0.0065 | -0.074 | -79.285
-8 | -0.462 | 0.00642 | -0.075 | -71.879
-7.5 | -0.406 | 0.00713 | -0.076 | -56.93
-7 | -0.349 | 0.00694 | -0.077 | -50.297
-6.5 | -0.291 | 0.00652 | -0.079 | -44.688
-6 | -0.232 | 0.00704 | -0.08 | -32.973
-5.5 | -0.172 | 0.00654 | -0.081 | -26.323
-5 | -0.112 | 0.00649 | -0.083 | -17.217
-4.5 | -0.05 | 0.00655 | -0.084 | -7.695
-4 | 0.011 | 0.00646 | -0.085 | 1.754
-3.5 | 0.073 | 0.00658 | -0.086 | 11.156
-3 | 0.136 | 0.00656 | -0.088 | 20.691
-2.5 | 0.198 | 0.006 | -0.089 | 33.064
-2 | 0.261 | 0.00608 | -0.09 | 42.937
-1.5 | 0.324 | 0.00673 | -0.091 | 48.092
-1 | 0.386 | 0.00689 | -0.092 | 56.039
-0.5 | 0.449 | 0.00611 | -0.094 | 73.452
0 | 0.514 | 0.00527 | -0.095 | 97.404
0.5 | 0.576 | 0.00696 | -0.096 | 82.826
1 | 0.639 | 0.00701 | -0.097 | 91.141
1.5 | 0.702 | 0.00746 | -0.098 | 94.018
2 | 0.764 | 0.00765 | -0.1 | 99.911
2.5 | 0.827 | 0.00775 | -0.101 | 106.67
3 | 0.889 | 0.00811 | -0.102 | 109.669
3.5 | 0.951 | 0.00834 | -0.103 | 114.046
4 | 1.013 | 0.00782 | -0.104 | 129.586
4.5 | 1.075 | 0.00813 | -0.105 | 132.188
5 | 1.135 | 0.00766 | -0.106 | 148.167
5.5 | 1.195 | 0.00665 | -0.107 | 179.81
6 | 1.255 | 0.00766 | -0.108 | 163.747
6.5 | 1.313 | 0.00806 | -0.109 | 162.973
7 | 1.371 | 0.00843 | -0.11 | 162.661
7.5 | 1.428 | 0.00874 | -0.111 | 163.272
8 | 1.483 | 0.00913 | -0.112 | 162.454
8.5 | 1.537 | 0.01149 | -0.113 | 133.805
9 | 1.59 | 0.012 | -0.114 | 132.572
9.5 | 1.642 | 0.01247 | -0.115 | 131.644
10 | 1.691 | 0.01303 | -0.116 | 129.836
10.5 | 1.739 | 0.01362 | -0.117 | 127.682
11 | 1.785 | 0.0142 | -0.118 | 125.73
11.5 | 1.829 | 0.01491 | -0.119 | 122.686
12 | 1.868 | 0.01558 | -0.12 | 119.927
12.5 | 1.903 | 0.01429 | -0.121 | 133.172
13 | 1.935 | 0.01487 | -0.122 | 130.148
13.5 | 1.964 | 0.01553 | -0.123 | 126.448
14 | 1.989 | 0.01927 | -0.124 | 103.23
14.5 | 2.01 | 0.01782 | -0.124 | 112.816
15 | 2.008 | 0.01895 | -0.125 | 105.988
15.5 | 1.995 | 0.02049 | -0.126 | 97.389
16 | 1.934 | 0.02582 | -0.124 | 74.889
16.5 | 1.868 | 0.03115 | -0.122 | 59.975
17 | 1.777 | 0.04137 | -0.119 | 42.959
17.5 | 1.697 | 0.05277 | -0.116 | 32.16
18 | 1.626 | 0.06114 | -0.114 | 26.592
18.5 | 1.535 | 0.07728 | -0.111 | 19.857
19 | 1.462 | 0.08335 | -0.111 | 17.545
19.5 | 1.365 | 0.10326 | -0.107 | 13.215

## 126. Re 14M Mach 0.25 (2)
BIGFOIL.COM POLAR EXPORT
goe575
GOE 575 |  |  |  | Cl Max: | 1.5157 | at alpha= | 17.5 | deg
XFOIL ncrit=9 |  |  |  | L/D Max: | 112.989 | at alpha= | 6.5 | deg
Re: | 14000000 |  |  | Cd Min: | 0.07377 | at alpha= | -20 | deg
Mach: | 0.25 |  |  | Cl=0 at alpha= | -1.8943 | deg
|  |  |  | @ Cl=0.1, Cd= | 0.006949
|  |  |  | @ Cl=0.4, Cd= | 0.0070382
|  |  |  | @ Cl=0.6, Cd= | 0.0076593
alpha (deg) | Cl | Cd | Cm | Cl/Cd
-20 | -0.931 | 0.07377 | -0.1671 | -12.6203
-19.5 | -1.2371 | 0.03318 | -0.1988 | -37.2845
-19 | -1.2802 | 0.02642 | -0.1976 | -48.4557
-18.5 | -1.2958 | 0.02337 | -0.1906 | -55.4472
-18 | -1.3088 | 0.0211 | -0.1813 | -62.0284
-17.5 | -1.3004 | 0.01964 | -0.1733 | -66.2118
-17 | -1.3063 | 0.01814 | -0.1623 | -72.0121
-16.5 | -1.2972 | 0.01683 | -0.153 | -77.0766
-16 | -1.2689 | 0.01586 | -0.1463 | -80.0063
-15.5 | -1.2422 | 0.01457 | -0.1395 | -85.2574
-15 | -1.2112 | 0.01408 | -0.1326 | -86.0227
-14.5 | -1.1742 | 0.01317 | -0.1268 | -89.1572
-14 | -1.1337 | 0.01249 | -0.1215 | -90.7686
-13.5 | -1.1033 | 0.01173 | -0.1142 | -94.058
-13 | -1.0649 | 0.01096 | -0.1086 | -97.1624
-12.5 | -1.0109 | 0.01039 | -0.1059 | -97.2955
-12 | -0.9507 | 0.00974 | -0.1047 | -97.6078
-11.5 | -0.893 | 0.00922 | -0.103 | -96.8547
-11 | -0.8328 | 0.00878 | -0.1019 | -94.8519
-10.5 | -0.7687 | 0.0083 | -0.1017 | -92.6145
-10 | -0.7212 | 0.00792 | -0.0981 | -91.0606
-9.5 | -0.6904 | 0.00771 | -0.0908 | -89.546
-9 | -0.6458 | 0.00742 | -0.0866 | -87.035
-8.5 | -0.5888 | 0.00707 | -0.0852 | -83.2815
-8 | -0.5678 | 0.00698 | -0.0758 | -81.3467
-7.5 | -0.5683 | 0.00728 | -0.0619 | -78.0632
-7 | -0.5237 | 0.00724 | -0.0579 | -72.3343
-6.5 | -0.4735 | 0.00713 | -0.0552 | -66.4095
-6 | -0.4231 | 0.00704 | -0.0526 | -60.0994
-5.5 | -0.3726 | 0.00698 | -0.0501 | -53.3811
-5 | -0.3206 | 0.00688 | -0.048 | -46.5988
-4.5 | -0.2692 | 0.00683 | -0.0458 | -39.4143
-4 | -0.2178 | 0.00681 | -0.0437 | -31.9824
-3.5 | -0.1672 | 0.00683 | -0.0415 | -24.4802
-3 | -0.1152 | 0.00685 | -0.0397 | -16.8175
-2.5 | -0.0631 | 0.00686 | -0.0379 | -9.1983
-2 | -0.0111 | 0.0069 | -0.0361 | -1.6087
-1.5 | 0.0414 | 0.00693 | -0.0346 | 5.974
-1 | 0.0944 | 0.00695 | -0.0331 | 13.5827
-0.5 | 0.148 | 0.00694 | -0.0318 | 21.3256
0 | 0.2011 | 0.00696 | -0.0304 | 28.8937
0.5 | 0.2537 | 0.00701 | -0.0289 | 36.1912
1 | 0.3071 | 0.00702 | -0.0277 | 43.7464
1.5 | 0.36 | 0.00706 | -0.0263 | 50.9915
2 | 0.4151 | 0.00703 | -0.0255 | 59.0469
2.5 | 0.467 | 0.00712 | -0.0241 | 65.5899
3 | 0.5175 | 0.00725 | -0.0223 | 71.3793
3.5 | 0.5633 | 0.00757 | -0.0196 | 74.4122
4 | 0.6126 | 0.00769 | -0.0176 | 79.6619
4.5 | 0.6624 | 0.00782 | -0.0158 | 84.7059
5 | 0.71 | 0.00805 | -0.0134 | 88.1988
5.5 | 0.7923 | 0.00793 | -0.0192 | 99.9117
6 | 0.8394 | 0.00814 | -0.0167 | 103.1204
6.5 | 0.8429 | 0.00746 | -0.0046 | 112.9893
7 | 0.8707 | 0.00795 | 0.0021 | 109.522
7.5 | 0.9101 | 0.00874 | 0.0059 | 104.1304
8 | 0.9706 | 0.00931 | 0.0051 | 104.2535
8.5 | 1.0279 | 0.0098 | 0.005 | 104.8878
9 | 1.0775 | 0.01019 | 0.0066 | 105.7409
9.5 | 1.1302 | 0.01073 | 0.0074 | 105.3308
10 | 1.1845 | 0.01125 | 0.0079 | 105.2889
10.5 | 1.2321 | 0.01168 | 0.0099 | 105.488
11 | 1.2694 | 0.0121 | 0.014 | 104.9091
11.5 | 1.301 | 0.01258 | 0.0192 | 103.4181
12 | 1.3407 | 0.01308 | 0.0227 | 102.5
12.5 | 1.3755 | 0.01366 | 0.0269 | 100.6955
13 | 1.4107 | 0.01433 | 0.0309 | 98.4438
13.5 | 1.4406 | 0.01528 | 0.0355 | 94.2801
14 | 1.4607 | 0.01664 | 0.0414 | 87.7825
14.5 | 1.4555 | 0.01921 | 0.0501 | 75.7678
15 | 1.4737 | 0.02091 | 0.0553 | 70.4782
15.5 | 1.5011 | 0.02213 | 0.0593 | 67.831
16 | 1.5149 | 0.02399 | 0.0647 | 63.1471
16.5 | 1.4991 | 0.02761 | 0.0721 | 54.2955
17 | 1.5126 | 0.02973 | 0.0765 | 50.8779
17.5 | 1.5157 | 0.03256 | 0.0811 | 46.551
18 | 1.5133 | 0.03587 | 0.0856 | 42.1885
18.5 | 1.496 | 0.04056 | 0.0897 | 36.8836
19 | 1.4896 | 0.04502 | 0.0922 | 33.0875
19.5 | 1.4792 | 0.05027 | 0.0936 | 29.4251
20 | 1.4584 | 0.05694 | 0.0939 | 25.6129

## 127. Re 14M Mach 0.50 (1)
BIGFOIL.COM POLAR EXPORT
goe575
GOE 575 |  |  |  | Cl Max: | 1.718 | at alpha= | 10 | deg
JavaFoil+Calcfoil stall+Eppler ext transition |  |  |  | L/D Max: | 171.599 | at alpha= | 5 | deg
Re: | 14000000 |  |  | Cd Min: | 0.00615 | at alpha= | -3.5 | deg
Mach: | 0.5 |  |  | Cl=0 at alpha= | -4.0942 | deg
|  |  |  | @ Cl=0.1, Cd= | 0.0063613
|  |  |  | @ Cl=0.4, Cd= | 0.0071445
|  |  |  | @ Cl=0.6, Cd= | 0.0074446
alpha (deg) | Cl | Cd | Cm | Cl/Cd
-20 | -0.886 | 0.15563 | -0.032 | -5.696
-19.5 | -0.86 | 0.15216 | -0.032 | -5.65
-19 | -0.833 | 0.1398 | -0.033 | -5.959
-18.5 | -0.808 | 0.14161 | -0.035 | -5.705
-18 | -0.785 | 0.12288 | -0.037 | -6.386
-17.5 | -0.76 | 0.11418 | -0.038 | -6.654
-17 | -0.733 | 0.10684 | -0.039 | -6.861
-16.5 | -0.705 | 0.10279 | -0.04 | -6.863
-16 | -0.677 | 0.0994 | -0.041 | -6.81
-15.5 | -0.645 | 0.10198 | -0.04 | -6.323
-15 | -0.616 | 0.09898 | -0.04 | -6.223
-14.5 | -0.583 | 0.10115 | -0.036 | -5.759
-14 | -0.555 | 0.09715 | -0.037 | -5.714
-13.5 | -0.528 | 0.0885 | -0.037 | -5.964
-13 | -0.5 | 0.0892 | -0.038 | -5.606
-12.5 | -0.473 | 0.08539 | -0.039 | -5.533
-12 | -0.445 | 0.08281 | -0.039 | -5.372
-11.5 | -0.417 | 0.07973 | -0.04 | -5.232
-11 | -0.389 | 0.07695 | -0.041 | -5.062
-10.5 | -0.362 | 0.07097 | -0.042 | -5.097
-10 | -0.334 | 0.06412 | -0.042 | -5.208
-9.5 | -0.306 | 0.05903 | -0.044 | -5.186
-9 | -0.4 | 0.04666 | -0.055 | -8.576
-8.5 | -0.495 | 0.00858 | -0.082 | -57.673
-8 | -0.468 | 0.00759 | -0.084 | -61.721
-7.5 | -0.425 | 0.00707 | -0.085 | -60.172
-7 | -0.373 | 0.00695 | -0.087 | -53.687
-6.5 | -0.315 | 0.00812 | -0.088 | -38.865
-6 | -0.254 | 0.00717 | -0.089 | -35.409
-5.5 | -0.19 | 0.007 | -0.091 | -27.074
-5 | -0.123 | 0.00752 | -0.092 | -16.418
-4.5 | -0.056 | 0.00682 | -0.094 | -8.192
-4 | 0.013 | 0.00733 | -0.095 | 1.719
-3.5 | 0.082 | 0.00615 | -0.096 | 13.314
-3 | 0.151 | 0.00696 | -0.098 | 21.768
-2.5 | 0.221 | 0.00749 | -0.099 | 29.52
-2 | 0.291 | 0.00631 | -0.101 | 46.132
-1.5 | 0.361 | 0.00715 | -0.102 | 50.561
-1 | 0.432 | 0.00714 | -0.103 | 60.487
-0.5 | 0.501 | 0.00632 | -0.105 | 79.403
0 | 0.574 | 0.0074 | -0.106 | 77.507
0.5 | 0.644 | 0.00752 | -0.107 | 85.603
1 | 0.714 | 0.00801 | -0.109 | 89.132
1.5 | 0.784 | 0.00824 | -0.11 | 95.153
2 | 0.853 | 0.00831 | -0.111 | 102.719
2.5 | 0.923 | 0.0087 | -0.113 | 106.082
3 | 0.992 | 0.00893 | -0.114 | 111.11
3.5 | 1.061 | 0.0092 | -0.115 | 115.274
4 | 1.129 | 0.00896 | -0.116 | 126.002
4.5 | 1.197 | 0.00926 | -0.118 | 129.246
5 | 1.262 | 0.00736 | -0.118 | 171.599
5.5 | 1.326 | 0.00865 | -0.12 | 153.33
6 | 1.388 | 0.00918 | -0.121 | 151.222
6.5 | 1.448 | 0.00974 | -0.122 | 148.669
7 | 1.505 | 0.01039 | -0.123 | 144.914
7.5 | 1.558 | 0.01104 | -0.124 | 141.189
8 | 1.607 | 0.0118 | -0.126 | 136.205
8.5 | 1.65 | 0.01251 | -0.127 | 131.893
9 | 1.685 | 0.01627 | -0.128 | 103.563
9.5 | 1.709 | 0.01512 | -0.129 | 113.052
10 | 1.718 | 0.01885 | -0.13 | 91.157
10.5 | 1.704 | 0.0203 | -0.131 | 83.977
11 | 1.647 | 0.02235 | -0.132 | 73.695
11.5 | 1.399 | 0.02683 | -0.13 | 52.142
12 | 1.033 | 0.04569 | -0.118 | 22.606
12.5 | 1.059 | 0.04996 | -0.118 | 21.198
13 | 1.072 | 0.05968 | -0.115 | 17.97
13.5 | 1.076 | 0.0775 | -0.11 | 13.885
14 | 1.093 | 0.08988 | -0.107 | 12.158
14.5 | 1.082 | 0.1277 | -0.091 | 8.47
15 | 1.116 | 0.12509 | -0.095 | 8.921

## 128. Re 14M Mach 0.50 (2)
BIGFOIL.COM POLAR EXPORT
goe575
GOE 575 |  |  |  | Cl Max: | 1.5187 | at alpha= | 15 | deg
XFOIL ncrit=9 |  |  |  | L/D Max: | 95.215 | at alpha= | 5.5 | deg
Re: | 14000000 |  |  | Cd Min: | 0.13169 | at alpha= | 20 | deg
Mach: | 0.5 |  |  | Cl=0 at alpha= | -1.738 | deg
|  |  |  | @ Cl=0.1, Cd= | 0.00733
|  |  |  | @ Cl=0.4, Cd= | 0.0075264
|  |  |  | @ Cl=0.6, Cd= | 0.0081666
alpha (deg) | Cl | Cd | Cm | Cl/Cd
-14 | -0.4906 | 0.07806 | -0.1634 | -6.2849
-13.5 | -0.5123 | 0.07185 | -0.1634 | -7.1301
-13 | -0.5199 | 0.06203 | -0.1737 | -8.3814
-12.5 | -0.5405 | 0.05313 | -0.1806 | -10.1732
-12 | -0.5422 | 0.04355 | -0.1908 | -12.4501
-11.5 | -0.5671 | 0.03489 | -0.1961 | -16.2539
-11 | -0.5994 | 0.02854 | -0.1901 | -21.0021
-10.5 | -0.6319 | 0.02253 | -0.1827 | -28.047
-10 | -0.6656 | 0.01812 | -0.1692 | -36.7329
-9.5 | -0.7044 | 0.01469 | -0.151 | -47.951
-9 | -0.7406 | 0.01167 | -0.1311 | -63.4619
-8.5 | -0.7149 | 0.00964 | -0.119 | -74.1598
-8 | -0.658 | 0.00854 | -0.1114 | -77.0492
-7.5 | -0.6549 | 0.00836 | -0.0941 | -78.3373
-7 | -0.6419 | 0.00847 | -0.079 | -75.7851
-6.5 | -0.5776 | 0.00806 | -0.0737 | -71.6625
-6 | -0.5148 | 0.00781 | -0.0686 | -65.9155
-5.5 | -0.4535 | 0.00765 | -0.0638 | -59.281
-5 | -0.3907 | 0.00748 | -0.0598 | -52.2326
-4.5 | -0.3301 | 0.0074 | -0.0556 | -44.6081
-4 | -0.2706 | 0.0073 | -0.0517 | -37.0685
-3.5 | -0.2114 | 0.00727 | -0.048 | -29.0784
-3 | -0.1517 | 0.00727 | -0.0448 | -20.8666
-2.5 | -0.0915 | 0.00726 | -0.0419 | -12.6033
-2 | -0.0316 | 0.00729 | -0.0391 | -4.3347
-1.5 | 0.0287 | 0.0073 | -0.0367 | 3.9315
-1 | 0.0888 | 0.00733 | -0.0343 | 12.1146
-0.5 | 0.1496 | 0.00733 | -0.0322 | 20.4093
0 | 0.2101 | 0.00735 | -0.0301 | 28.585
0.5 | 0.2703 | 0.00739 | -0.0281 | 36.5765
1 | 0.331 | 0.00742 | -0.0262 | 44.6092
1.5 | 0.3903 | 0.00751 | -0.0241 | 51.9707
2 | 0.4494 | 0.00761 | -0.022 | 59.0539
2.5 | 0.5136 | 0.00762 | -0.021 | 67.4016
3 | 0.5643 | 0.00802 | -0.0173 | 70.3616
3.5 | 0.6203 | 0.00825 | -0.0145 | 75.1879
4 | 0.6766 | 0.00842 | -0.0117 | 80.3563
5 | 0.7977 | 0.0089 | -0.0077 | 89.6292
5.5 | 0.8636 | 0.00907 | -0.0067 | 95.215
7.5 | 0.9778 | 0.01051 | 0.0283 | 93.0352
8 | 1.0337 | 0.01105 | 0.0317 | 93.5475
8.5 | 1.0771 | 0.01151 | 0.0377 | 93.5795
9 | 1.1504 | 0.01262 | 0.0376 | 91.1569
9.5 | 1.1914 | 0.01325 | 0.044 | 89.917
10 | 1.2558 | 0.01417 | 0.046 | 88.6239
10.5 | 1.3004 | 0.015 | 0.0518 | 86.6933
11 | 1.3259 | 0.01591 | 0.0608 | 83.3375
11.5 | 1.3791 | 0.0172 | 0.0647 | 80.1802
12 | 1.4333 | 0.01874 | 0.0682 | 76.4835
12.5 | 1.4731 | 0.02023 | 0.0741 | 72.8176
13 | 1.4995 | 0.02187 | 0.0818 | 68.5642
13.5 | 1.4946 | 0.02665 | 0.0877 | 56.0826
14 | 1.5096 | 0.03031 | 0.0926 | 49.8053
14.5 | 1.5106 | 0.03494 | 0.097 | 43.2341
15 | 1.5187 | 0.03992 | 0.0995 | 38.0436
16.5 | 1.4621 | 0.06111 | 0.1022 | 23.9257
17 | 1.4266 | 0.0699 | 0.1009 | 20.4092
17.5 | 1.3821 | 0.07968 | 0.0982 | 17.3456
18 | 1.3258 | 0.09078 | 0.0941 | 14.6045
19 | 1.236 | 0.11224 | 0.0849 | 11.0121
19.5 | 1.1994 | 0.12264 | 0.0798 | 9.7798
20 | 1.1789 | 0.13169 | 0.0756 | 8.9521

## 129. Re 16M Mach 0.00 (1)
BIGFOIL.COM POLAR EXPORT
goe575
GOE 575 |  |  |  | Cl Max: | 2.06 | at alpha= | 16.5 | deg
JavaFoil+Calcfoil stall+Eppler ext transition |  |  |  | L/D Max: | 170.465 | at alpha= | 6.5 | deg
Re: | 16000000 |  |  | Cd Min: | 0.00334 | at alpha= | -5 | deg
Mach: | 0 |  |  | Cl=0 at alpha= | -4.0917 | deg
|  |  |  | @ Cl=0.1, Cd= | 0.0039456
|  |  |  | @ Cl=0.4, Cd= | 0.00449
|  |  |  | @ Cl=0.6, Cd= | 0.0055374
alpha (deg) | Cl | Cd | Cm | Cl/Cd
-20 | -0.921 | 0.12871 | -0.029 | -7.155
-19.5 | -0.932 | 0.11993 | -0.03 | -7.767
-19 | -0.944 | 0.10714 | -0.032 | -8.812
-18.5 | -0.95 | 0.10119 | -0.033 | -9.385
-18 | -0.951 | 0.09722 | -0.034 | -9.778
-17.5 | -0.955 | 0.08726 | -0.036 | -10.945
-17 | -0.962 | 0.07421 | -0.039 | -12.965
-16.5 | -0.951 | 0.07215 | -0.039 | -13.174
-16 | -0.953 | 0.05564 | -0.043 | -17.126
-15.5 | -0.92 | 0.06141 | -0.042 | -14.974
-15 | -0.894 | 0.06116 | -0.043 | -14.616
-14.5 | -0.881 | 0.05131 | -0.045 | -17.178
-14 | -0.876 | 0.03787 | -0.049 | -23.122
-13.5 | -0.893 | 0.01879 | -0.055 | -47.546
-13 | -0.913 | 0.00954 | -0.06 | -95.716
-12.5 | -0.876 | 0.00899 | -0.061 | -97.409
-12 | -0.837 | 0.00797 | -0.063 | -104.937
-11.5 | -0.795 | 0.00859 | -0.064 | -92.519
-11 | -0.751 | 0.00774 | -0.065 | -97.041
-10.5 | -0.705 | 0.00742 | -0.066 | -95.016
-10 | -0.658 | 0.00716 | -0.068 | -91.925
-9.5 | -0.608 | 0.00655 | -0.069 | -92.843
-9 | -0.557 | 0.0063 | -0.07 | -88.421
-8.5 | -0.505 | 0.00672 | -0.071 | -75.159
-8 | -0.451 | 0.0067 | -0.073 | -67.385
-7.5 | -0.396 | 0.00677 | -0.074 | -58.496
-7 | -0.34 | 0.00706 | -0.075 | -48.148
-6.5 | -0.283 | 0.00636 | -0.076 | -44.559
-6 | -0.226 | 0.00682 | -0.077 | -33.101
-5.5 | -0.167 | 0.00626 | -0.079 | -26.736
-5 | -0.108 | 0.00334 | -0.08 | -32.42
-4.5 | -0.049 | 0.0034 | -0.081 | -14.386
-4 | 0.011 | 0.00354 | -0.082 | 3.106
-3.5 | 0.071 | 0.00415 | -0.084 | 17.158
-3 | 0.132 | 0.00372 | -0.085 | 35.383
-2.5 | 0.192 | 0.00446 | -0.086 | 43.044
-2 | 0.253 | 0.004 | -0.087 | 63.177
-1.5 | 0.313 | 0.00467 | -0.088 | 67.141
-1 | 0.374 | 0.00475 | -0.09 | 78.764
-0.5 | 0.435 | 0.00414 | -0.091 | 104.981
0 | 0.497 | 0.00506 | -0.092 | 98.317
0.5 | 0.558 | 0.0052 | -0.093 | 107.256
1 | 0.619 | 0.00569 | -0.094 | 108.74
1.5 | 0.68 | 0.00588 | -0.095 | 115.639
2 | 0.74 | 0.00601 | -0.096 | 123.205
2.5 | 0.801 | 0.0063 | -0.098 | 127.169
3 | 0.861 | 0.00641 | -0.099 | 134.279
3.5 | 0.922 | 0.00672 | -0.1 | 137.214
4 | 0.982 | 0.00637 | -0.101 | 154.185
4.5 | 1.042 | 0.00773 | -0.102 | 134.752
5 | 1.101 | 0.00791 | -0.103 | 139.227
5.5 | 1.159 | 0.00808 | -0.104 | 143.466
6 | 1.217 | 0.00721 | -0.105 | 168.844
6.5 | 1.275 | 0.00748 | -0.106 | 170.465
7 | 1.331 | 0.00784 | -0.107 | 169.902
7.5 | 1.387 | 0.00815 | -0.108 | 170.218
8 | 1.442 | 0.00849 | -0.109 | 169.976
8.5 | 1.496 | 0.01049 | -0.11 | 142.641
9 | 1.55 | 0.01088 | -0.111 | 142.434
9.5 | 1.602 | 0.0114 | -0.112 | 140.509
10 | 1.653 | 0.01036 | -0.113 | 159.502
10.5 | 1.702 | 0.01231 | -0.114 | 138.322
11 | 1.751 | 0.01276 | -0.115 | 137.17
11.5 | 1.798 | 0.01324 | -0.115 | 135.751
12 | 1.841 | 0.0138 | -0.116 | 133.377
12.5 | 1.882 | 0.01261 | -0.117 | 149.268
13 | 1.921 | 0.01313 | -0.118 | 146.298
13.5 | 1.958 | 0.01364 | -0.119 | 143.499
14 | 1.992 | 0.01675 | -0.12 | 118.951
14.5 | 2.025 | 0.01524 | -0.121 | 132.881
15 | 2.042 | 0.01617 | -0.121 | 126.3
15.5 | 2.053 | 0.01718 | -0.122 | 119.525
16 | 2.059 | 0.01839 | -0.123 | 111.973
16.5 | 2.06 | 0.01952 | -0.124 | 105.575
17 | 2.056 | 0.02053 | -0.124 | 100.185
17.5 | 1.995 | 0.02703 | -0.122 | 73.802
18 | 1.957 | 0.03141 | -0.121 | 62.293
18.5 | 1.898 | 0.03925 | -0.118 | 48.362
19 | 1.862 | 0.04393 | -0.117 | 42.394
19.5 | 1.817 | 0.0519 | -0.116 | 35.002
20 | 1.773 | 0.05925 | -0.115 | 29.919

## 130. Re 16M Mach 0.00 (2)
BIGFOIL.COM POLAR EXPORT
goe575
GOE 575 |  |  |  | Cl Max: | 1.5435 | at alpha= | 19.5 | deg
XFOIL ncrit=9 |  |  |  | L/D Max: | 118.295 | at alpha= | 6.5 | deg
Re: | 16000000 |  |  | Cd Min: | 0.0379 | at alpha= | 20 | deg
Mach: | 0 |  |  | Cl=0 at alpha= | -1.9142 | deg
|  |  |  | @ Cl=0.1, Cd= | 0.0067712
|  |  |  | @ Cl=0.4, Cd= | 0.0068426
|  |  |  | @ Cl=0.6, Cd= | 0.0074022
alpha (deg) | Cl | Cd | Cm | Cl/Cd
-20 | -1.3861 | 0.01803 | -0.1649 | -76.8774
-19.5 | -1.3524 | 0.01772 | -0.1616 | -76.3205
-19 | -1.3544 | 0.01608 | -0.1531 | -84.2289
-18.5 | -1.3343 | 0.01537 | -0.1471 | -86.812
-18 | -1.3119 | 0.01467 | -0.1414 | -89.4274
-17.5 | -1.2877 | 0.01393 | -0.136 | -92.4408
-17 | -1.2653 | 0.0132 | -0.13 | -95.8561
-16.5 | -1.24 | 0.01277 | -0.1242 | -97.1026
-16 | -1.2097 | 0.01238 | -0.1192 | -97.7141
-15.5 | -1.1945 | 0.01212 | -0.111 | -98.5561
-15 | -1.1566 | 0.01158 | -0.1075 | -99.8791
-14.5 | -1.1155 | 0.01098 | -0.1046 | -101.5938
-14 | -1.0701 | 0.0104 | -0.1025 | -102.8942
-13.5 | -1.0214 | 0.00992 | -0.1011 | -102.9637
-13 | -0.9747 | 0.00941 | -0.0992 | -103.5813
-12.5 | -0.9284 | 0.00901 | -0.097 | -103.0411
-12 | -0.8734 | 0.00853 | -0.0969 | -102.3916
-11.5 | -0.8235 | 0.00823 | -0.0955 | -100.0608
-11 | -0.7705 | 0.00788 | -0.0947 | -97.7792
-10.5 | -0.7116 | 0.00741 | -0.0953 | -96.0324
-10 | -0.6624 | 0.00706 | -0.0937 | -93.8244
-9 | -0.5938 | 0.00674 | -0.0834 | -88.1009
-8.5 | -0.583 | 0.00672 | -0.0728 | -86.756
-8 | -0.5951 | 0.00713 | -0.057 | -83.4642
-7.5 | -0.552 | 0.00708 | -0.0539 | -77.9661
-7 | -0.5037 | 0.00697 | -0.0519 | -72.2669
-6.5 | -0.4556 | 0.00689 | -0.0499 | -66.1248
-6 | -0.4065 | 0.00681 | -0.048 | -59.6916
-5.5 | -0.3574 | 0.00674 | -0.0462 | -53.0267
-5 | -0.3076 | 0.00666 | -0.0446 | -46.1862
-4.5 | -0.2585 | 0.00664 | -0.0427 | -38.9307
-4 | -0.2085 | 0.00662 | -0.0411 | -31.4955
-3.5 | -0.1595 | 0.00665 | -0.0394 | -23.985
-3 | -0.1091 | 0.00666 | -0.0378 | -16.3814
-2.5 | -0.059 | 0.00669 | -0.0363 | -8.8191
-2 | -0.0088 | 0.00675 | -0.0348 | -1.3037
-1.5 | 0.0425 | 0.00675 | -0.0336 | 6.2963
-1 | 0.0938 | 0.00677 | -0.0324 | 13.8552
-0.5 | 0.1453 | 0.00678 | -0.0312 | 21.4307
0 | 0.1971 | 0.00677 | -0.0301 | 29.1137
0.5 | 0.2483 | 0.0068 | -0.0289 | 36.5147
1 | 0.2997 | 0.00683 | -0.0277 | 43.8799
1.5 | 0.3505 | 0.00688 | -0.0265 | 50.9448
2 | 0.4035 | 0.00684 | -0.0258 | 58.9912
2.5 | 0.4533 | 0.00695 | -0.0245 | 65.223
3 | 0.503 | 0.00705 | -0.0231 | 71.3475
3.5 | 0.5491 | 0.00732 | -0.021 | 75.0137
4 | 0.5991 | 0.0074 | -0.0198 | 80.9595
4.5 | 0.6482 | 0.00752 | -0.0184 | 86.1968
5 | 0.6948 | 0.00772 | -0.0164 | 90
5.5 | 0.7485 | 0.00767 | -0.0162 | 97.588
6 | 0.7934 | 0.00783 | -0.014 | 101.3282
6.5 | 0.8257 | 0.00698 | -0.0092 | 118.2951
7 | 0.8476 | 0.00744 | -0.0018 | 113.9247
7.5 | 0.8882 | 0.00807 | 0.0011 | 110.062
8 | 0.9432 | 0.00855 | 0.0007 | 110.3158
8.5 | 0.9941 | 0.00894 | 0.0012 | 111.1969
9 | 1.0409 | 0.00933 | 0.0026 | 111.5648
9.5 | 1.0882 | 0.00975 | 0.0037 | 111.6103
10 | 1.1354 | 0.01014 | 0.0049 | 111.9724
10.5 | 1.1823 | 0.01048 | 0.006 | 112.8149
11 | 1.2251 | 0.01088 | 0.008 | 112.6011
11.5 | 1.262 | 0.01129 | 0.0112 | 111.7803
12 | 1.3013 | 0.01169 | 0.0137 | 111.3174
12.5 | 1.3392 | 0.01214 | 0.0164 | 110.313
13 | 1.3758 | 0.01264 | 0.0192 | 108.8449
13.5 | 1.4071 | 0.01337 | 0.0229 | 105.2431
14 | 1.4368 | 0.01408 | 0.0267 | 102.0455
14.5 | 1.4327 | 0.01605 | 0.036 | 89.2648
15 | 1.4455 | 0.01723 | 0.0425 | 83.8944
15.5 | 1.4717 | 0.01779 | 0.0467 | 82.7263
16 | 1.4836 | 0.01889 | 0.053 | 78.5389
16.5 | 1.4706 | 0.02104 | 0.0624 | 69.8954
17 | 1.4913 | 0.02201 | 0.0665 | 67.7556
17.5 | 1.5075 | 0.02348 | 0.0705 | 64.2036
18 | 1.5213 | 0.02537 | 0.0741 | 59.9645
18.5 | 1.5213 | 0.0284 | 0.0781 | 53.5669
19 | 1.5349 | 0.03093 | 0.0802 | 49.625
19.5 | 1.5435 | 0.03396 | 0.0821 | 45.4505
20 | 1.5424 | 0.0379 | 0.0839 | 40.6966

## 131. Re 16M Mach 0.10 (1)
BIGFOIL.COM POLAR EXPORT
goe575
GOE 575 |  |  |  | Cl Max: | 2.052 | at alpha= | 16 | deg
JavaFoil+Calcfoil stall+Eppler ext transition |  |  |  | L/D Max: | 169.966 | at alpha= | 7 | deg
Re: | 16000000 |  |  | Cd Min: | 0.00334 | at alpha= | -5 | deg
Mach: | 0.1 |  |  | Cl=0 at alpha= | -4.0917 | deg
|  |  |  | @ Cl=0.1, Cd= | 0.003986
|  |  |  | @ Cl=0.4, Cd= | 0.0045561
|  |  |  | @ Cl=0.6, Cd= | 0.0055133
alpha (deg) | Cl | Cd | Cm | Cl/Cd
-20 | -0.886 | 0.13407 | -0.028 | -6.609
-19.5 | -0.901 | 0.12296 | -0.03 | -7.328
-19 | -0.915 | 0.11227 | -0.032 | -8.15
-18.5 | -0.925 | 0.10422 | -0.033 | -8.873
-18 | -0.929 | 0.10002 | -0.034 | -9.287
-17.5 | -0.937 | 0.08938 | -0.036 | -10.481
-17 | -0.943 | 0.07893 | -0.038 | -11.943
-16.5 | -0.942 | 0.06982 | -0.04 | -13.497
-16 | -0.934 | 0.06131 | -0.042 | -15.242
-15.5 | -0.906 | 0.06539 | -0.042 | -13.861
-15 | -0.9 | 0.0532 | -0.045 | -16.918
-14.5 | -0.888 | 0.04478 | -0.047 | -19.828
-14 | -0.859 | 0.04435 | -0.048 | -19.379
-13.5 | -0.855 | 0.03108 | -0.052 | -27.506
-13 | -0.911 | 0.00977 | -0.06 | -93.177
-12.5 | -0.874 | 0.00916 | -0.062 | -95.476
-12 | -0.836 | 0.0081 | -0.063 | -103.177
-11.5 | -0.795 | 0.00791 | -0.064 | -100.52
-11 | -0.752 | 0.0076 | -0.065 | -98.939
-10.5 | -0.707 | 0.00747 | -0.067 | -94.634
-10 | -0.659 | 0.00724 | -0.068 | -91.068
-9.5 | -0.61 | 0.00664 | -0.069 | -91.901
-9 | -0.559 | 0.0064 | -0.07 | -87.409
-8.5 | -0.507 | 0.00678 | -0.072 | -74.731
-8 | -0.453 | 0.00666 | -0.073 | -68.044
-7.5 | -0.398 | 0.00685 | -0.074 | -58.096
-7 | -0.342 | 0.00704 | -0.075 | -48.55
-6.5 | -0.285 | 0.00634 | -0.077 | -44.923
-6 | -0.227 | 0.00692 | -0.078 | -32.733
-5.5 | -0.168 | 0.00636 | -0.079 | -26.404
-5 | -0.109 | 0.00334 | -0.08 | -32.54
-4.5 | -0.049 | 0.00337 | -0.082 | -14.55
-4 | 0.011 | 0.00351 | -0.083 | 3.145
-3.5 | 0.072 | 0.00421 | -0.084 | 17.003
-3 | 0.132 | 0.00373 | -0.085 | 35.464
-2.5 | 0.193 | 0.00444 | -0.086 | 43.431
-2 | 0.254 | 0.00397 | -0.088 | 63.943
-1.5 | 0.315 | 0.00465 | -0.089 | 67.732
-1 | 0.376 | 0.0048 | -0.09 | 78.424
-0.5 | 0.437 | 0.00418 | -0.091 | 104.525
0 | 0.5 | 0.00513 | -0.092 | 97.472
0.5 | 0.561 | 0.0052 | -0.093 | 107.971
1 | 0.622 | 0.00569 | -0.095 | 109.264
1.5 | 0.683 | 0.00594 | -0.096 | 114.971
2 | 0.744 | 0.006 | -0.097 | 123.918
2.5 | 0.805 | 0.0063 | -0.098 | 127.828
3 | 0.866 | 0.00642 | -0.099 | 134.918
3.5 | 0.926 | 0.00672 | -0.1 | 137.803
4 | 0.987 | 0.00641 | -0.101 | 153.969
4.5 | 1.047 | 0.00783 | -0.102 | 133.649
5 | 1.106 | 0.00795 | -0.103 | 139.178
5.5 | 1.165 | 0.00807 | -0.105 | 144.391
6 | 1.223 | 0.00723 | -0.105 | 169.261
6.5 | 1.281 | 0.00755 | -0.106 | 169.673
7 | 1.337 | 0.00787 | -0.107 | 169.966
7.5 | 1.393 | 0.00823 | -0.108 | 169.343
8 | 1.449 | 0.00853 | -0.109 | 169.872
8.5 | 1.503 | 0.01068 | -0.11 | 140.715
9 | 1.556 | 0.01097 | -0.111 | 141.783
9.5 | 1.608 | 0.01152 | -0.112 | 139.585
10 | 1.659 | 0.01194 | -0.113 | 138.891
10.5 | 1.708 | 0.01245 | -0.114 | 137.202
11 | 1.757 | 0.01292 | -0.115 | 135.971
11.5 | 1.803 | 0.01341 | -0.116 | 134.484
12 | 1.846 | 0.01402 | -0.117 | 131.642
12.5 | 1.886 | 0.01284 | -0.118 | 146.942
13 | 1.925 | 0.01332 | -0.119 | 144.499
13.5 | 1.96 | 0.01381 | -0.12 | 141.914
14 | 1.994 | 0.0169 | -0.12 | 118.011
14.5 | 2.025 | 0.01554 | -0.121 | 130.327
15 | 2.04 | 0.01653 | -0.122 | 123.394
15.5 | 2.049 | 0.01765 | -0.123 | 116.078
16 | 2.052 | 0.01829 | -0.124 | 112.175
16.5 | 2.049 | 0.01998 | -0.124 | 102.546
17 | 2 | 0.02545 | -0.122 | 78.599
17.5 | 1.966 | 0.02865 | -0.122 | 68.62
18 | 1.922 | 0.03339 | -0.12 | 57.559
18.5 | 1.858 | 0.0425 | -0.117 | 43.712
19 | 1.82 | 0.04711 | -0.117 | 38.628
19.5 | 1.767 | 0.05653 | -0.115 | 31.264
20 | 1.72 | 0.06451 | -0.114 | 26.656

## 132. Re 16M Mach 0.10 (2)
BIGFOIL.COM POLAR EXPORT
goe575
GOE 575 |  |  |  | Cl Max: | 1.5362 | at alpha= | 19.5 | deg
XFOIL ncrit=9 |  |  |  | L/D Max: | 118.177 | at alpha= | 6.5 | deg
Re: | 16000000 |  |  | Cd Min: | 0.04009 | at alpha= | 20 | deg
Mach: | 0.1 |  |  | Cl=0 at alpha= | -1.9099 | deg
|  |  |  | @ Cl=0.1, Cd= | 0.0067812
|  |  |  | @ Cl=0.4, Cd= | 0.0068629
|  |  |  | @ Cl=0.6, Cd= | 0.0074273
alpha (deg) | Cl | Cd | Cm | Cl/Cd
-20 | -1.3746 | 0.01937 | -0.1733 | -70.9654
-19.5 | -1.3507 | 0.01863 | -0.1686 | -72.5013
-19 | -1.3565 | 0.01679 | -0.1597 | -80.7921
-18.5 | -1.335 | 0.01606 | -0.1538 | -83.1258
-18 | -1.3171 | 0.01522 | -0.1472 | -86.5375
-17.5 | -1.2901 | 0.01452 | -0.142 | -88.8499
-17 | -1.27 | 0.01369 | -0.1354 | -92.7684
-16.5 | -1.2474 | 0.01308 | -0.1289 | -95.367
-16 | -1.2187 | 0.01265 | -0.1233 | -96.3399
-15 | -1.1655 | 0.01183 | -0.111 | -98.5207
-14.5 | -1.1237 | 0.01125 | -0.1079 | -99.8844
-14 | -1.0783 | 0.01067 | -0.1055 | -101.059
-13.5 | -1.0307 | 0.01009 | -0.1035 | -102.1506
-13 | -0.9838 | 0.00958 | -0.1013 | -102.6931
-12.5 | -0.9375 | 0.00916 | -0.0989 | -102.3472
-12 | -0.882 | 0.00862 | -0.0986 | -102.3202
-11.5 | -0.8314 | 0.00831 | -0.0971 | -100.0481
-11 | -0.7773 | 0.00796 | -0.0963 | -97.6508
-10.5 | -0.7175 | 0.00748 | -0.0968 | -95.9225
-9.5 | -0.6562 | 0.00713 | -0.0846 | -92.0337
-9 | -0.6006 | 0.00679 | -0.0841 | -88.4536
-8.5 | -0.5869 | 0.00675 | -0.074 | -86.9481
-8 | -0.5994 | 0.00717 | -0.058 | -83.5983
-7.5 | -0.5561 | 0.00712 | -0.0547 | -78.1039
-7 | -0.5074 | 0.007 | -0.0526 | -72.4857
-6.5 | -0.4589 | 0.00691 | -0.0505 | -66.411
-6 | -0.4094 | 0.00683 | -0.0486 | -59.9414
-5.5 | -0.3602 | 0.00676 | -0.0467 | -53.284
-5 | -0.3099 | 0.00668 | -0.045 | -46.3922
-4.5 | -0.2605 | 0.00666 | -0.0431 | -39.1141
-4 | -0.2102 | 0.00663 | -0.0415 | -31.7044
-3.5 | -0.1608 | 0.00666 | -0.0396 | -24.1441
-3 | -0.1102 | 0.00667 | -0.0381 | -16.5217
-2.5 | -0.0598 | 0.0067 | -0.0365 | -8.9254
-2 | -0.0093 | 0.00676 | -0.035 | -1.3757
-1.5 | 0.0423 | 0.00676 | -0.0337 | 6.2574
-1 | 0.0939 | 0.00678 | -0.0325 | 13.8496
-0.5 | 0.1456 | 0.00679 | -0.0313 | 21.4433
0 | 0.1977 | 0.00678 | -0.0302 | 29.1593
0.5 | 0.2492 | 0.00681 | -0.0289 | 36.5932
1 | 0.3008 | 0.00684 | -0.0277 | 43.9766
1.5 | 0.3519 | 0.00689 | -0.0265 | 51.074
2 | 0.4052 | 0.00686 | -0.0258 | 59.0671
2.5 | 0.4553 | 0.00696 | -0.0244 | 65.4167
3 | 0.5052 | 0.00707 | -0.023 | 71.4569
3.5 | 0.5514 | 0.00735 | -0.0208 | 75.0204
4 | 0.6017 | 0.00743 | -0.0196 | 80.9825
4.5 | 0.6511 | 0.00754 | -0.0181 | 86.3528
5 | 0.6972 | 0.00775 | -0.016 | 89.9613
5.5 | 0.7506 | 0.0077 | -0.0156 | 97.4805
6 | 0.7964 | 0.00787 | -0.0135 | 101.1944
6.5 | 0.8296 | 0.00702 | -0.0088 | 118.1766
7 | 0.8501 | 0.00752 | -0.001 | 113.0452
7.5 | 0.8914 | 0.00813 | 0.0019 | 109.6433
8 | 0.9462 | 0.00861 | 0.0017 | 109.8955
9 | 1.044 | 0.0094 | 0.0038 | 111.0638
9.5 | 1.0917 | 0.00983 | 0.005 | 111.058
10 | 1.1397 | 0.01021 | 0.0061 | 111.6259
10.5 | 1.1868 | 0.01057 | 0.0074 | 112.28
11 | 1.2284 | 0.011 | 0.0097 | 111.6727
11.5 | 1.2665 | 0.01141 | 0.0128 | 110.9991
12 | 1.3065 | 0.01182 | 0.0153 | 110.533
12.5 | 1.3437 | 0.0123 | 0.0183 | 109.2439
13 | 1.3812 | 0.01282 | 0.0211 | 107.7379
13.5 | 1.4115 | 0.01358 | 0.0251 | 103.9396
14 | 1.4387 | 0.01444 | 0.0294 | 99.633
14.5 | 1.4357 | 0.01643 | 0.0385 | 87.3828
15 | 1.4482 | 0.01768 | 0.045 | 81.9118
15.5 | 1.4757 | 0.01825 | 0.0491 | 80.8603
16 | 1.4858 | 0.01947 | 0.0557 | 76.3123
16.5 | 1.4727 | 0.0217 | 0.065 | 67.8664
17 | 1.4911 | 0.02283 | 0.0694 | 65.3132
17.5 | 1.5067 | 0.02442 | 0.0735 | 61.6994
18 | 1.5188 | 0.02653 | 0.0771 | 57.2484
18.5 | 1.5175 | 0.02981 | 0.081 | 50.9057
19 | 1.5295 | 0.0326 | 0.083 | 46.9172
19.5 | 1.5362 | 0.03592 | 0.0848 | 42.7673
20 | 1.5342 | 0.04009 | 0.0864 | 38.2689

## 133. Re 16M Mach 0.25 (1)
BIGFOIL.COM POLAR EXPORT
goe575
GOE 575 |  |  |  | Cl Max: | 2.01 | at alpha= | 14.5 | deg
JavaFoil+Calcfoil stall+Eppler ext transition |  |  |  | L/D Max: | 167.973 | at alpha= | 6.5 | deg
Re: | 16000000 |  |  | Cd Min: | 0.0037 | at alpha= | -3 | deg
Mach: | 0.25 |  |  | Cl=0 at alpha= | -4.0902 | deg
|  |  |  | @ Cl=0.1, Cd= | 0.0052886
|  |  |  | @ Cl=0.4, Cd= | 0.0046711
|  |  |  | @ Cl=0.6, Cd= | 0.0054886
alpha (deg) | Cl | Cd | Cm | Cl/Cd
-17 | -0.803 | 0.10025 | -0.035 | -8.006
-16.5 | -0.818 | 0.09279 | -0.036 | -8.812
-16 | -0.819 | 0.08708 | -0.038 | -9.407
-15.5 | -0.819 | 0.08011 | -0.039 | -10.222
-15 | -0.813 | 0.07534 | -0.041 | -10.788
-14.5 | -0.806 | 0.06767 | -0.043 | -11.915
-14 | -0.799 | 0.06003 | -0.045 | -13.305
-13.5 | -0.788 | 0.05217 | -0.047 | -15.101
-13 | -0.781 | 0.04114 | -0.051 | -18.981
-12.5 | -0.813 | 0.01695 | -0.059 | -47.942
-12 | -0.826 | 0.00855 | -0.064 | -96.682
-11.5 | -0.791 | 0.00831 | -0.066 | -95.184
-11 | -0.752 | 0.00816 | -0.067 | -92.12
-10.5 | -0.71 | 0.0075 | -0.068 | -94.679
-10 | -0.665 | 0.00716 | -0.07 | -92.859
-9.5 | -0.617 | 0.00692 | -0.071 | -89.255
-9 | -0.567 | 0.00663 | -0.072 | -85.624
-8.5 | -0.515 | 0.00693 | -0.074 | -74.334
-8 | -0.462 | 0.00691 | -0.075 | -66.849
-7.5 | -0.406 | 0.00706 | -0.076 | -57.505
-7 | -0.349 | 0.00722 | -0.077 | -48.361
-6.5 | -0.291 | 0.00704 | -0.079 | -41.359
-6 | -0.232 | 0.00702 | -0.08 | -33.063
-5.5 | -0.172 | 0.00691 | -0.081 | -24.948
-5 | -0.112 | 0.00586 | -0.083 | -19.043
-4.5 | -0.05 | 0.00584 | -0.084 | -8.629
-4 | 0.011 | 0.00584 | -0.085 | 1.94
-3.5 | 0.073 | 0.00648 | -0.086 | 11.326
-3 | 0.136 | 0.0037 | -0.088 | 36.67
-2.5 | 0.198 | 0.00446 | -0.089 | 44.461
-2 | 0.261 | 0.00603 | -0.09 | 43.235
-1.5 | 0.324 | 0.00473 | -0.091 | 68.366
-1 | 0.386 | 0.0048 | -0.092 | 80.537
-0.5 | 0.449 | 0.00422 | -0.094 | 106.43
0 | 0.514 | 0.00518 | -0.095 | 99.097
0.5 | 0.576 | 0.00526 | -0.096 | 109.62
1 | 0.639 | 0.00586 | -0.097 | 109.044
1.5 | 0.702 | 0.00592 | -0.098 | 118.533
2 | 0.764 | 0.00617 | -0.1 | 123.869
2.5 | 0.827 | 0.00645 | -0.101 | 128.217
3 | 0.889 | 0.00666 | -0.102 | 133.477
3.5 | 0.951 | 0.00811 | -0.103 | 117.377
4 | 1.013 | 0.00664 | -0.104 | 152.526
4.5 | 1.075 | 0.00799 | -0.105 | 134.602
5 | 1.135 | 0.00821 | -0.106 | 138.226
5.5 | 1.195 | 0.00713 | -0.107 | 167.744
6 | 1.255 | 0.00749 | -0.108 | 167.607
6.5 | 1.313 | 0.00782 | -0.109 | 167.973
7 | 1.371 | 0.00825 | -0.11 | 166.2
7.5 | 1.428 | 0.00861 | -0.111 | 165.86
8 | 1.483 | 0.00893 | -0.112 | 165.996
8.5 | 1.537 | 0.01125 | -0.113 | 136.629
9 | 1.59 | 0.01171 | -0.114 | 135.771
9.5 | 1.642 | 0.01223 | -0.115 | 134.241
10 | 1.691 | 0.01272 | -0.116 | 132.998
10.5 | 1.739 | 0.0133 | -0.117 | 130.822
11 | 1.785 | 0.01204 | -0.118 | 148.331
11.5 | 1.829 | 0.0146 | -0.119 | 125.3
12 | 1.868 | 0.01519 | -0.12 | 122.988
12.5 | 1.903 | 0.01393 | -0.121 | 136.631
13 | 1.935 | 0.01449 | -0.122 | 133.602
13.5 | 1.964 | 0.01773 | -0.123 | 110.808
14 | 1.989 | 0.01654 | -0.124 | 120.279
14.5 | 2.01 | 0.01763 | -0.125 | 114.004
15 | 2.008 | 0.01879 | -0.125 | 106.894
15.5 | 1.995 | 0.02016 | -0.126 | 98.974
16 | 1.931 | 0.02586 | -0.124 | 74.694
16.5 | 1.866 | 0.03131 | -0.122 | 59.608
17 | 1.782 | 0.04017 | -0.119 | 44.35
17.5 | 1.704 | 0.05016 | -0.117 | 33.977
18 | 1.622 | 0.06253 | -0.114 | 25.935
18.5 | 1.537 | 0.07617 | -0.111 | 20.174
19 | 1.461 | 0.08376 | -0.11 | 17.447
19.5 | 1.376 | 0.09553 | -0.109 | 14.407

## 134. Re 16M Mach 0.25 (2)
BIGFOIL.COM POLAR EXPORT
goe575
GOE 575 |  |  |  | Cl Max: | 1.5053 | at alpha= | 16 | deg
XFOIL ncrit=9 |  |  |  | L/D Max: | 117.135 | at alpha= | 6.5 | deg
Re: | 16000000 |  |  | Cd Min: | 0.05534 | at alpha= | 20 | deg
Mach: | 0.25 |  |  | Cl=0 at alpha= | -1.8865 | deg
|  |  |  | @ Cl=0.1, Cd= | 0.0068411
|  |  |  | @ Cl=0.4, Cd= | 0.0069481
|  |  |  | @ Cl=0.6, Cd= | 0.007553
alpha (deg) | Cl | Cd | Cm | Cl/Cd
-20 | -1.2054 | 0.03845 | -0.2013 | -31.3498
-19.5 | -1.254 | 0.02973 | -0.2042 | -42.1796
-19 | -1.2938 | 0.02452 | -0.1998 | -52.7651
-18.5 | -1.2943 | 0.0222 | -0.1933 | -58.3018
-18 | -1.3003 | 0.0201 | -0.1845 | -64.6915
-17.5 | -1.2895 | 0.01863 | -0.1766 | -69.2163
-17 | -1.2778 | 0.01713 | -0.1685 | -74.5943
-16.5 | -1.2671 | 0.01577 | -0.1595 | -80.3488
-16 | -1.2468 | 0.01497 | -0.1512 | -83.2866
-15.5 | -1.2266 | 0.01392 | -0.1429 | -88.1178
-15 | -1.2094 | 0.01355 | -0.1333 | -89.2546
-14.5 | -1.1686 | 0.01278 | -0.1282 | -91.4397
-14 | -1.1224 | 0.01209 | -0.1239 | -92.8371
-13.5 | -1.0795 | 0.01124 | -0.1192 | -96.0409
-13 | -1.0386 | 0.01045 | -0.1142 | -99.3876
-12.5 | -0.9905 | 0.00991 | -0.1103 | -99.9495
-12 | -0.9305 | 0.0093 | -0.109 | -100.0538
-11.5 | -0.8769 | 0.0088 | -0.1066 | -99.6477
-11 | -0.8178 | 0.00838 | -0.1052 | -97.5895
-10.5 | -0.7521 | 0.00787 | -0.1054 | -95.5654
-10 | -0.701 | 0.0075 | -0.1025 | -93.4667
-9.5 | -0.6863 | 0.00745 | -0.0918 | -92.1208
-9 | -0.6315 | 0.00706 | -0.0898 | -89.4476
-8.5 | -0.6014 | 0.00687 | -0.0824 | -87.54
-8 | -0.6221 | 0.00731 | -0.064 | -85.1026
-7.5 | -0.5796 | 0.00731 | -0.0595 | -79.2886
-7 | -0.5288 | 0.00717 | -0.0568 | -73.7517
-6.5 | -0.4777 | 0.00703 | -0.0543 | -67.9516
-6 | -0.4261 | 0.00693 | -0.052 | -61.4863
-5.5 | -0.3754 | 0.00688 | -0.0495 | -54.564
-5 | -0.323 | 0.00678 | -0.0475 | -47.6401
-4.5 | -0.2717 | 0.00675 | -0.0453 | -40.2519
-4 | -0.2193 | 0.00671 | -0.0434 | -32.6826
-3.5 | -0.1686 | 0.00674 | -0.0412 | -25.0148
-3 | -0.1162 | 0.00675 | -0.0395 | -17.2148
-2.5 | -0.0642 | 0.00678 | -0.0377 | -9.469
-2 | -0.0121 | 0.00683 | -0.0359 | -1.7716
-1.5 | 0.0412 | 0.00683 | -0.0345 | 6.0322
-1 | 0.0944 | 0.00684 | -0.0331 | 13.8012
-0.5 | 0.1476 | 0.00685 | -0.0317 | 21.5474
0 | 0.2011 | 0.00686 | -0.0304 | 29.3149
0.5 | 0.2543 | 0.00688 | -0.029 | 36.9622
1 | 0.3074 | 0.00691 | -0.0277 | 44.4863
1.5 | 0.3599 | 0.00697 | -0.0263 | 51.6356
2 | 0.4148 | 0.00694 | -0.0255 | 59.7695
2.5 | 0.4663 | 0.00705 | -0.0239 | 66.1418
3 | 0.5172 | 0.00719 | -0.0222 | 71.9332
3.5 | 0.564 | 0.00748 | -0.0197 | 75.4011
4 | 0.6133 | 0.00758 | -0.0177 | 80.9103
4.5 | 0.6632 | 0.00769 | -0.0159 | 86.2419
5 | 0.7109 | 0.0079 | -0.0135 | 89.9873
5.5 | 0.765 | 0.00793 | -0.0126 | 96.4691
6 | 0.8164 | 0.00809 | -0.0112 | 100.9147
6.5 | 0.8504 | 0.00726 | -0.0062 | 117.135
7 | 0.865 | 0.00787 | 0.0034 | 109.9111
7.5 | 0.9054 | 0.0085 | 0.0071 | 106.5176
8 | 0.9591 | 0.00892 | 0.0079 | 107.5224
8.5 | 1.0072 | 0.00929 | 0.0099 | 108.4177
9 | 1.0644 | 0.00977 | 0.0098 | 108.9458
9.5 | 1.1112 | 0.01026 | 0.0119 | 108.3041
10 | 1.1595 | 0.01069 | 0.0138 | 108.4659
10.5 | 1.2062 | 0.01109 | 0.0159 | 108.7647
11 | 1.2518 | 0.01165 | 0.0182 | 107.4506
11.5 | 1.2891 | 0.01214 | 0.0222 | 106.1862
12 | 1.3318 | 0.01263 | 0.025 | 105.4473
12.5 | 1.3705 | 0.01321 | 0.0285 | 103.7472
13 | 1.4053 | 0.01396 | 0.0325 | 100.6662
13.5 | 1.4065 | 0.01608 | 0.0413 | 87.4689
14 | 1.4376 | 0.01703 | 0.0454 | 84.4157
14.5 | 1.4533 | 0.01866 | 0.0515 | 77.8832
15 | 1.4696 | 0.02026 | 0.0572 | 72.537
15.5 | 1.4933 | 0.02141 | 0.062 | 69.7478
16 | 1.5053 | 0.02301 | 0.0682 | 65.4194
16.5 | 1.4745 | 0.02675 | 0.0781 | 55.1215
17 | 1.4886 | 0.02833 | 0.0833 | 52.545
17.5 | 1.4971 | 0.03077 | 0.0877 | 48.6545
18 | 1.502 | 0.03398 | 0.091 | 44.2025
18.5 | 1.4923 | 0.03871 | 0.0938 | 38.5508
19 | 1.4924 | 0.04311 | 0.0953 | 34.6184
19.5 | 1.4868 | 0.04822 | 0.0962 | 30.8337
20 | 1.4613 | 0.05534 | 0.0963 | 26.4059

## 135. Re 16M Mach 0.50 (1)
BIGFOIL.COM POLAR EXPORT
goe575
GOE 575 |  |  |  | Cl Max: | 1.718 | at alpha= | 10 | deg
JavaFoil+Calcfoil stall+Eppler ext transition |  |  |  | L/D Max: | 162.782 | at alpha= | 5 | deg
Re: | 16000000 |  |  | Cd Min: | 0.00621 | at alpha= | -2 | deg
Mach: | 0.5 |  |  | Cl=0 at alpha= | -4.0942 | deg
|  |  |  | @ Cl=0.1, Cd= | 0.0068687
|  |  |  | @ Cl=0.4, Cd= | 0.0065806
|  |  |  | @ Cl=0.6, Cd= | 0.0072946
alpha (deg) | Cl | Cd | Cm | Cl/Cd
-20 | -0.886 | 0.16329 | -0.032 | -5.428
-19.5 | -0.859 | 0.15614 | -0.032 | -5.504
-19 | -0.832 | 0.15264 | -0.033 | -5.452
-18.5 | -0.808 | 0.13867 | -0.035 | -5.829
-18 | -0.785 | 0.1221 | -0.037 | -6.432
-17.5 | -0.76 | 0.11176 | -0.038 | -6.8
-17 | -0.734 | 0.10576 | -0.04 | -6.936
-16.5 | -0.706 | 0.09962 | -0.041 | -7.091
-16 | -0.678 | 0.09813 | -0.041 | -6.905
-15.5 | -0.646 | 0.09941 | -0.04 | -6.496
-15 | -0.617 | 0.09755 | -0.04 | -6.32
-14.5 | -0.587 | 0.09529 | -0.04 | -6.16
-14 | -0.555 | 0.09591 | -0.037 | -5.788
-13.5 | -0.528 | 0.08777 | -0.038 | -6.014
-13 | -0.5 | 0.08794 | -0.038 | -5.687
-12.5 | -0.473 | 0.08439 | -0.039 | -5.599
-12 | -0.445 | 0.0817 | -0.039 | -5.445
-11.5 | -0.417 | 0.07878 | -0.04 | -5.296
-11 | -0.389 | 0.07664 | -0.041 | -5.082
-10.5 | -0.362 | 0.06985 | -0.042 | -5.179
-10 | -0.334 | 0.06443 | -0.042 | -5.183
-9.5 | -0.306 | 0.05894 | -0.044 | -5.195
-9 | -0.398 | 0.0494 | -0.053 | -8.06
-8.5 | -0.439 | 0.02614 | -0.069 | -16.778
-8 | -0.468 | 0.00747 | -0.084 | -62.74
-7.5 | -0.425 | 0.00701 | -0.085 | -60.723
-7 | -0.373 | 0.00827 | -0.086 | -45.13
-6.5 | -0.315 | 0.00795 | -0.088 | -39.668
-6 | -0.254 | 0.00776 | -0.089 | -32.734
-5.5 | -0.19 | 0.00696 | -0.091 | -27.245
-5 | -0.123 | 0.00682 | -0.092 | -18.114
-4.5 | -0.056 | 0.0067 | -0.094 | -8.347
-4 | 0.013 | 0.00673 | -0.095 | 1.874
-3.5 | 0.082 | 0.00672 | -0.096 | 12.174
-3 | 0.151 | 0.00729 | -0.098 | 20.778
-2.5 | 0.221 | 0.00737 | -0.099 | 30.004
-2 | 0.291 | 0.00621 | -0.101 | 46.899
-1.5 | 0.361 | 0.00702 | -0.102 | 51.472
-1 | 0.432 | 0.00622 | -0.103 | 69.364
-0.5 | 0.502 | 0.00718 | -0.105 | 69.874
0 | 0.574 | 0.00725 | -0.106 | 79.121
0.5 | 0.644 | 0.00737 | -0.107 | 87.37
1 | 0.714 | 0.00791 | -0.109 | 90.287
1.5 | 0.784 | 0.00799 | -0.11 | 98.094
2 | 0.853 | 0.00835 | -0.111 | 102.227
2.5 | 0.923 | 0.0088 | -0.113 | 104.905
3 | 0.992 | 0.00877 | -0.114 | 113.149
3.5 | 1.061 | 0.00901 | -0.115 | 117.737
4 | 1.129 | 0.00948 | -0.116 | 119.146
4.5 | 1.197 | 0.00911 | -0.118 | 131.322
5 | 1.262 | 0.00775 | -0.119 | 162.782
5.5 | 1.326 | 0.00849 | -0.12 | 156.279
6 | 1.388 | 0.00906 | -0.121 | 153.208
6.5 | 1.448 | 0.00954 | -0.122 | 151.796
7 | 1.505 | 0.01011 | -0.123 | 148.804
7.5 | 1.558 | 0.01076 | -0.124 | 144.767
8 | 1.607 | 0.01142 | -0.126 | 140.731
8.5 | 1.65 | 0.01219 | -0.127 | 135.327
9 | 1.685 | 0.01599 | -0.128 | 105.339
9.5 | 1.709 | 0.01474 | -0.129 | 115.968
10 | 1.718 | 0.01575 | -0.13 | 109.117
10.5 | 1.704 | 0.01987 | -0.131 | 85.761
11 | 1.647 | 0.01881 | -0.132 | 87.55
11.5 | 1.405 | 0.0258 | -0.13 | 54.446
12 | 1.037 | 0.04362 | -0.119 | 23.783
12.5 | 1.065 | 0.04731 | -0.119 | 22.515
13 | 1.056 | 0.06767 | -0.112 | 15.601
13.5 | 1.077 | 0.07636 | -0.11 | 14.11
14 | 1.094 | 0.0898 | -0.107 | 12.185
14.5 | 1.079 | 0.13099 | -0.09 | 8.241
15 | 1.112 | 0.13588 | -0.093 | 8.182

## 136. Re 16M Mach 0.50 (2)
BIGFOIL.COM POLAR EXPORT
goe575
GOE 575 |  |  |  | Cl Max: | 1.5326 | at alpha= | 15.5 | deg
XFOIL ncrit=9 |  |  |  | L/D Max: | 100.338 | at alpha= | 6 | deg
Re: | 16000000 |  |  | Cd Min: | 0.12798 | at alpha= | 20 | deg
Mach: | 0.5 |  |  | Cl=0 at alpha= | -1.7396 | deg
|  |  |  | @ Cl=0.1, Cd= | 0.0072045
|  |  |  | @ Cl=0.4, Cd= | 0.0073853
|  |  |  | @ Cl=0.6, Cd= | 0.0080446
alpha (deg) | Cl | Cd | Cm | Cl/Cd
-14 | -0.4938 | 0.07227 | -0.1767 | -6.8327
-13.5 | -0.5135 | 0.06687 | -0.1751 | -7.6791
-13 | -0.516 | 0.05684 | -0.1867 | -9.0781
-12.5 | -0.539 | 0.04884 | -0.191 | -11.036
-12 | -0.5488 | 0.03879 | -0.2021 | -14.148
-11.5 | -0.5744 | 0.03085 | -0.2036 | -18.6191
-11 | -0.6069 | 0.02512 | -0.1965 | -24.16
-10.5 | -0.6424 | 0.02019 | -0.1856 | -31.8177
-10 | -0.6772 | 0.0163 | -0.1703 | -41.546
-9.5 | -0.7201 | 0.01375 | -0.1497 | -52.3709
-9 | -0.7485 | 0.01063 | -0.1309 | -70.4139
-8.5 | -0.7052 | 0.00881 | -0.1213 | -80.0454
-8 | -0.703 | 0.0086 | -0.1034 | -81.7442
-7.5 | -0.7092 | 0.00869 | -0.0845 | -81.611
-7 | -0.6463 | 0.00825 | -0.0783 | -78.3394
-6.5 | -0.5816 | 0.00792 | -0.073 | -73.4343
-6 | -0.5175 | 0.00766 | -0.0682 | -67.5587
-5.5 | -0.4556 | 0.0075 | -0.0635 | -60.7467
-5 | -0.3924 | 0.00734 | -0.0595 | -53.4605
-4.5 | -0.3306 | 0.00726 | -0.0556 | -45.5372
-4 | -0.2693 | 0.00718 | -0.052 | -37.507
-3.5 | -0.2093 | 0.00716 | -0.0485 | -29.2318
-3 | -0.1496 | 0.00714 | -0.0453 | -20.9524
-2.5 | -0.0904 | 0.00714 | -0.0422 | -12.6611
-2 | -0.0313 | 0.00718 | -0.0392 | -4.3593
-1.5 | 0.0288 | 0.00719 | -0.0367 | 4.0056
-1 | 0.0887 | 0.00721 | -0.0343 | 12.3024
-0.5 | 0.1501 | 0.00718 | -0.0323 | 20.9053
0 | 0.2104 | 0.00722 | -0.0302 | 29.1413
0.5 | 0.2704 | 0.00727 | -0.0281 | 37.1939
1 | 0.3317 | 0.00728 | -0.0263 | 45.5632
1.5 | 0.391 | 0.00737 | -0.0242 | 53.0529
2 | 0.45 | 0.00747 | -0.0221 | 60.241
2.5 | 0.5088 | 0.0076 | -0.0199 | 66.9474
3 | 0.5641 | 0.00791 | -0.0171 | 71.3148
3.5 | 0.6201 | 0.00812 | -0.0143 | 76.367
4 | 0.6781 | 0.00827 | -0.0118 | 81.9952
4.5 | 0.7438 | 0.00842 | -0.011 | 88.3373
5 | 0.7957 | 0.00878 | -0.0072 | 90.6264
5.5 | 0.8613 | 0.00894 | -0.006 | 96.3423
6 | 0.9191 | 0.00916 | -0.0031 | 100.3384
7 | 0.94 | 0.0096 | 0.0216 | 97.9167
7.5 | 0.9742 | 0.01011 | 0.0294 | 96.36
8 | 1.0278 | 0.01058 | 0.0333 | 97.1456
8.5 | 1.0746 | 0.0111 | 0.0386 | 96.8108
9 | 1.1377 | 0.01209 | 0.0406 | 94.1026
9.5 | 1.1845 | 0.01274 | 0.0459 | 92.9749
10 | 1.2439 | 0.01356 | 0.049 | 91.733
10.5 | 1.2915 | 0.01445 | 0.0542 | 89.3772
11 | 1.3251 | 0.01539 | 0.0618 | 86.1014
11.5 | 1.3745 | 0.01652 | 0.0666 | 83.2022
12 | 1.4303 | 0.01798 | 0.0699 | 79.5495
12.5 | 1.4732 | 0.01943 | 0.0755 | 75.8209
13 | 1.5005 | 0.02106 | 0.0831 | 71.2488
13.5 | 1.4899 | 0.02612 | 0.0895 | 57.0406
14 | 1.5146 | 0.02926 | 0.094 | 51.7635
14.5 | 1.5143 | 0.03376 | 0.099 | 44.8549
15 | 1.5325 | 0.03823 | 0.1013 | 40.0863
15.5 | 1.5326 | 0.04357 | 0.1039 | 35.1756
16 | 1.5232 | 0.04985 | 0.1055 | 30.5557
16.5 | 1.4845 | 0.05835 | 0.1054 | 25.4413
17 | 1.451 | 0.06678 | 0.1046 | 21.7281
17.5 | 1.4057 | 0.07635 | 0.1025 | 18.4113
18 | 1.3453 | 0.08745 | 0.0986 | 15.3836
18.5 | 1.3069 | 0.09711 | 0.0953 | 13.4579
19 | 1.2528 | 0.10848 | 0.0903 | 11.5487
19.5 | 1.2141 | 0.11873 | 0.0857 | 10.2257
20 | 1.1875 | 0.12798 | 0.0816 | 9.2788

## 137. Re 18M Mach 0.00 (1)
BIGFOIL.COM POLAR EXPORT
goe575
GOE 575 |  |  |  | Cl Max: | 2.06 | at alpha= | 16.5 | deg
JavaFoil+Calcfoil stall+Eppler ext transition |  |  |  | L/D Max: | 174.023 | at alpha= | 8 | deg
Re: | 18000000 |  |  | Cd Min: | 0.00364 | at alpha= | -3.5 | deg
Mach: | 0 |  |  | Cl=0 at alpha= | -4.0917 | deg
|  |  |  | @ Cl=0.1, Cd= | 0.0039443
|  |  |  | @ Cl=0.4, Cd= | 0.0048026
|  |  |  | @ Cl=0.6, Cd= | 0.0055539
alpha (deg) | Cl | Cd | Cm | Cl/Cd
-20 | -0.92 | 0.13031 | -0.029 | -7.062
-19.5 | -0.932 | 0.11975 | -0.03 | -7.779
-19 | -0.947 | 0.10462 | -0.033 | -9.049
-18.5 | -0.951 | 0.09963 | -0.034 | -9.545
-18 | -0.953 | 0.0938 | -0.035 | -10.164
-17.5 | -0.957 | 0.08532 | -0.036 | -11.216
-17 | -0.966 | 0.07122 | -0.039 | -13.563
-16.5 | -0.961 | 0.0642 | -0.041 | -14.975
-16 | -0.959 | 0.05171 | -0.043 | -18.548
-15.5 | -0.92 | 0.06129 | -0.042 | -15.005
-15 | -0.897 | 0.05871 | -0.043 | -15.286
-14.5 | -0.888 | 0.04711 | -0.046 | -18.857
-14 | -0.881 | 0.03508 | -0.05 | -25.119
-13.5 | -0.944 | 0.01066 | -0.058 | -88.577
-13 | -0.912 | 0.00975 | -0.06 | -93.567
-12.5 | -0.876 | 0.00911 | -0.061 | -96.142
-12 | -0.837 | 0.0079 | -0.063 | -105.842
-11.5 | -0.795 | 0.00851 | -0.064 | -93.402
-11 | -0.751 | 0.00828 | -0.065 | -90.65
-10.5 | -0.706 | 0.00722 | -0.066 | -97.734
-10 | -0.658 | 0.00711 | -0.068 | -92.492
-9.5 | -0.608 | 0.00644 | -0.069 | -94.433
-9 | -0.557 | 0.00675 | -0.07 | -82.581
-8.5 | -0.505 | 0.00662 | -0.071 | -76.314
-8 | -0.451 | 0.00611 | -0.073 | -73.864
-7.5 | -0.396 | 0.00716 | -0.074 | -55.33
-7 | -0.34 | 0.00692 | -0.075 | -49.135
-6.5 | -0.283 | 0.00696 | -0.076 | -40.73
-6 | -0.226 | 0.00671 | -0.077 | -33.615
-5.5 | -0.167 | 0.00631 | -0.079 | -26.504
-5 | -0.108 | 0.00618 | -0.08 | -17.527
-4.5 | -0.049 | 0.00391 | -0.081 | -12.496
-4 | 0.011 | 0.00407 | -0.082 | 2.703
-3.5 | 0.071 | 0.00364 | -0.084 | 19.564
-3 | 0.132 | 0.00428 | -0.085 | 30.727
-2.5 | 0.192 | 0.00377 | -0.086 | 50.99
-2 | 0.253 | 0.00392 | -0.087 | 64.548
-1.5 | 0.313 | 0.00392 | -0.088 | 79.88
-1 | 0.374 | 0.00476 | -0.09 | 78.565
-0.5 | 0.435 | 0.00486 | -0.091 | 89.503
0 | 0.497 | 0.00499 | -0.092 | 99.605
0.5 | 0.558 | 0.00543 | -0.093 | 102.779
1 | 0.619 | 0.00561 | -0.094 | 110.309
1.5 | 0.68 | 0.00573 | -0.095 | 118.587
2 | 0.74 | 0.00603 | -0.096 | 122.696
2.5 | 0.801 | 0.00625 | -0.098 | 128.221
3 | 0.861 | 0.00629 | -0.099 | 136.923
3.5 | 0.922 | 0.00659 | -0.1 | 139.837
4 | 0.982 | 0.00572 | -0.101 | 171.59
4.5 | 1.042 | 0.00753 | -0.102 | 138.316
5 | 1.101 | 0.0077 | -0.103 | 142.976
5.5 | 1.159 | 0.00799 | -0.104 | 145.166
6 | 1.217 | 0.00767 | -0.105 | 158.76
6.5 | 1.275 | 0.00738 | -0.106 | 172.807
7 | 1.331 | 0.00768 | -0.107 | 173.354
7.5 | 1.387 | 0.008 | -0.108 | 173.472
8 | 1.442 | 0.00829 | -0.109 | 174.023
8.5 | 1.496 | 0.01034 | -0.11 | 144.794
9 | 1.55 | 0.01065 | -0.111 | 145.459
9.5 | 1.602 | 0.00976 | -0.112 | 164.076
10 | 1.653 | 0.01014 | -0.113 | 162.946
10.5 | 1.702 | 0.01205 | -0.114 | 141.267
11 | 1.751 | 0.01088 | -0.115 | 160.875
11.5 | 1.798 | 0.01296 | -0.116 | 138.699
12 | 1.841 | 0.01353 | -0.116 | 136.072
12.5 | 1.882 | 0.01234 | -0.117 | 152.477
13 | 1.921 | 0.01285 | -0.118 | 149.506
13.5 | 1.958 | 0.01561 | -0.119 | 125.398
14 | 1.992 | 0.01436 | -0.12 | 138.715
14.5 | 2.025 | 0.01511 | -0.121 | 134.034
15 | 2.042 | 0.01604 | -0.121 | 127.292
15.5 | 2.053 | 0.01689 | -0.122 | 121.551
16 | 2.059 | 0.01789 | -0.123 | 115.081
16.5 | 2.06 | 0.01926 | -0.124 | 106.979
17 | 2.056 | 0.02413 | -0.124 | 85.21
17.5 | 1.999 | 0.0263 | -0.122 | 76.018
18 | 1.965 | 0.02995 | -0.121 | 65.603
18.5 | 1.921 | 0.03477 | -0.12 | 55.256
19 | 1.866 | 0.04297 | -0.118 | 43.416
19.5 | 1.819 | 0.05086 | -0.116 | 35.759
20 | 1.775 | 0.05831 | -0.115 | 30.439

## 138. Re 18M Mach 0.00 (2)
BIGFOIL.COM POLAR EXPORT
goe575
GOE 575 |  |  |  | Cl Max: | 1.5518 | at alpha= | 20 | deg
XFOIL ncrit=9 |  |  |  | L/D Max: | 119.172 | at alpha= | 6.5 | deg
Re: | 18000000 |  |  | Cd Min: | 0.03656 | at alpha= | 20 | deg
Mach: | 0 |  |  | Cl=0 at alpha= | -1.9091 | deg
|  |  |  | @ Cl=0.1, Cd= | 0.0066788
|  |  |  | @ Cl=0.4, Cd= | 0.0067527
|  |  |  | @ Cl=0.6, Cd= | 0.0073415
alpha (deg) | Cl | Cd | Cm | Cl/Cd
-20 | -1.3735 | 0.01741 | -0.1681 | -78.8914
-19.5 | -1.347 | 0.01701 | -0.1636 | -79.1887
-19 | -1.3485 | 0.01553 | -0.1549 | -86.8319
-18.5 | -1.3251 | 0.01492 | -0.1495 | -88.8137
-18 | -1.3018 | 0.01422 | -0.144 | -91.5471
-17.5 | -1.2751 | 0.01356 | -0.139 | -94.0339
-17 | -1.248 | 0.01273 | -0.134 | -98.0361
-15.5 | -1.1862 | 0.01178 | -0.113 | -100.6961
-15 | -1.1489 | 0.0112 | -0.1093 | -102.5804
-14.5 | -1.1054 | 0.01065 | -0.1069 | -103.7934
-14 | -1.058 | 0.01008 | -0.1053 | -104.9603
-13.5 | -1.0096 | 0.00955 | -0.1038 | -105.7173
-13 | -0.9611 | 0.00906 | -0.1023 | -106.0817
-12.5 | -0.9114 | 0.00863 | -0.101 | -105.6083
-12 | -0.8612 | 0.00814 | -0.0997 | -105.7985
-11.5 | -0.8117 | 0.00785 | -0.0982 | -103.4013
-10 | -0.661 | 0.00688 | -0.094 | -96.0756
-9.5 | -0.6409 | 0.00681 | -0.0857 | -94.1116
-9 | -0.6334 | 0.00677 | -0.0743 | -93.5598
-8.5 | -0.6151 | 0.0068 | -0.0655 | -90.4559
-8 | -0.6031 | 0.00713 | -0.0553 | -84.5863
-7.5 | -0.5558 | 0.00703 | -0.0531 | -79.0612
-7 | -0.5077 | 0.00692 | -0.051 | -73.3671
-6.5 | -0.4584 | 0.00681 | -0.0493 | -67.3128
-6 | -0.409 | 0.00673 | -0.0475 | -60.7727
-5.5 | -0.3595 | 0.00666 | -0.0458 | -53.979
-5 | -0.3094 | 0.00658 | -0.0442 | -47.0213
-4.5 | -0.26 | 0.00656 | -0.0424 | -39.6341
-4 | -0.2099 | 0.00654 | -0.0409 | -32.0948
-3.5 | -0.1604 | 0.00656 | -0.0392 | -24.4512
-3 | -0.1097 | 0.00657 | -0.0377 | -16.6971
-2.5 | -0.0599 | 0.00663 | -0.0362 | -9.0347
-2 | -0.0094 | 0.00668 | -0.0347 | -1.4072
-1.5 | 0.0423 | 0.00667 | -0.0336 | 6.3418
-1 | 0.0938 | 0.00668 | -0.0324 | 14.0419
-0.5 | 0.1456 | 0.00667 | -0.0313 | 21.8291
0 | 0.1971 | 0.00669 | -0.0301 | 29.4619
0.5 | 0.2485 | 0.00671 | -0.0289 | 37.0343
1 | 0.3001 | 0.00672 | -0.0278 | 44.6577
1.5 | 0.3507 | 0.00679 | -0.0266 | 51.6495
2 | 0.4036 | 0.00675 | -0.0259 | 59.7926
2.5 | 0.4534 | 0.00686 | -0.0245 | 66.0933
3 | 0.5022 | 0.00701 | -0.0229 | 71.6405
3.5 | 0.5491 | 0.00724 | -0.021 | 75.8425
4 | 0.5987 | 0.00734 | -0.0196 | 81.5668
4.5 | 0.6491 | 0.0074 | -0.0185 | 87.7162
5 | 0.6956 | 0.0076 | -0.0166 | 91.5263
5.5 | 0.7449 | 0.00765 | -0.0153 | 97.3725
6 | 0.7896 | 0.00782 | -0.013 | 100.9719
6.5 | 0.864 | 0.00725 | -0.0182 | 119.1724
7 | 0.8451 | 0.00738 | -0.0013 | 114.5122
7.5 | 0.8865 | 0.00792 | 0.0016 | 111.9318
8 | 0.9333 | 0.00826 | 0.0031 | 112.9903
8.5 | 0.9821 | 0.00863 | 0.0042 | 113.8007
9 | 1.0357 | 0.00905 | 0.004 | 114.442
9.5 | 1.0808 | 0.00947 | 0.0056 | 114.1288
10 | 1.1285 | 0.00983 | 0.0067 | 114.8016
10.5 | 1.1743 | 0.01015 | 0.0081 | 115.6946
11 | 1.2176 | 0.01062 | 0.0099 | 114.6516
11.5 | 1.2564 | 0.01101 | 0.0126 | 114.1144
12 | 1.2979 | 0.01141 | 0.0147 | 113.7511
12.5 | 1.3378 | 0.01183 | 0.017 | 113.0854
13 | 1.3721 | 0.0124 | 0.0203 | 110.6532
13.5 | 1.3977 | 0.01328 | 0.025 | 105.2485
14 | 1.4236 | 0.01402 | 0.0297 | 101.5407
14.5 | 1.4195 | 0.01567 | 0.0394 | 90.5871
15 | 1.4267 | 0.0167 | 0.0472 | 85.4311
15.5 | 1.4483 | 0.01712 | 0.0526 | 84.597
16 | 1.4606 | 0.01815 | 0.0588 | 80.4738
16.5 | 1.4568 | 0.02027 | 0.0664 | 71.8698
17 | 1.4822 | 0.02135 | 0.0693 | 69.4239
17.5 | 1.5043 | 0.02277 | 0.0723 | 66.065
18 | 1.5206 | 0.02471 | 0.0753 | 61.5378
18.5 | 1.5241 | 0.0276 | 0.0789 | 55.221
19 | 1.5385 | 0.03004 | 0.081 | 51.215
19.5 | 1.549 | 0.03291 | 0.0829 | 47.0678
20 | 1.5518 | 0.03656 | 0.0845 | 42.4453

## 139. Re 18M Mach 0.10 (1)
BIGFOIL.COM POLAR EXPORT
goe575
GOE 575 |  |  |  | Cl Max: | 2.052 | at alpha= | 16 | deg
JavaFoil+Calcfoil stall+Eppler ext transition |  |  |  | L/D Max: | 172.729 | at alpha= | 4 | deg
Re: | 18000000 |  |  | Cd Min: | 0.00367 | at alpha= | -3.5 | deg
Mach: | 0.1 |  |  | Cl=0 at alpha= | -4.0917 | deg
|  |  |  | @ Cl=0.1, Cd= | 0.00395
|  |  |  | @ Cl=0.4, Cd= | 0.0048129
|  |  |  | @ Cl=0.6, Cd= | 0.0055834
alpha (deg) | Cl | Cd | Cm | Cl/Cd
-20 | -0.886 | 0.1345 | -0.028 | -6.588
-19.5 | -0.901 | 0.12365 | -0.03 | -7.287
-19 | -0.913 | 0.11464 | -0.031 | -7.965
-18.5 | -0.926 | 0.10253 | -0.033 | -9.032
-18 | -0.93 | 0.09841 | -0.034 | -9.452
-17.5 | -0.937 | 0.08868 | -0.036 | -10.563
-17 | -0.946 | 0.07581 | -0.038 | -12.485
-16.5 | -0.944 | 0.06837 | -0.04 | -13.811
-16 | -0.94 | 0.05757 | -0.043 | -16.329
-15.5 | -0.91 | 0.06267 | -0.042 | -14.52
-15 | -0.907 | 0.04935 | -0.045 | -18.37
-14.5 | -0.895 | 0.04094 | -0.048 | -21.86
-14 | -0.862 | 0.04279 | -0.048 | -20.148
-13.5 | -0.883 | 0.02096 | -0.054 | -42.11
-13 | -0.91 | 0.01007 | -0.06 | -90.334
-12.5 | -0.875 | 0.00929 | -0.062 | -94.103
-12 | -0.836 | 0.00799 | -0.063 | -104.702
-11.5 | -0.795 | 0.00791 | -0.064 | -100.582
-11 | -0.752 | 0.00758 | -0.065 | -99.182
-10.5 | -0.707 | 0.00738 | -0.067 | -95.814
-10 | -0.659 | 0.00675 | -0.068 | -97.729
-9.5 | -0.61 | 0.00653 | -0.069 | -93.455
-9 | -0.559 | 0.00681 | -0.07 | -82.085
-8.5 | -0.507 | 0.00668 | -0.072 | -75.872
-8 | -0.453 | 0.00606 | -0.073 | -74.713
-7.5 | -0.398 | 0.00713 | -0.074 | -55.796
-7 | -0.342 | 0.00693 | -0.075 | -49.288
-6.5 | -0.285 | 0.00693 | -0.077 | -41.084
-6 | -0.227 | 0.00682 | -0.078 | -33.225
-5.5 | -0.168 | 0.00627 | -0.079 | -26.781
-5 | -0.109 | 0.00617 | -0.08 | -17.628
-4.5 | -0.049 | 0.0039 | -0.082 | -12.603
-4 | 0.011 | 0.00405 | -0.083 | 2.726
-3.5 | 0.072 | 0.00367 | -0.084 | 19.477
-3 | 0.132 | 0.00427 | -0.085 | 30.971
-2.5 | 0.193 | 0.00382 | -0.086 | 50.551
-2 | 0.254 | 0.00391 | -0.088 | 64.903
-1.5 | 0.315 | 0.0039 | -0.089 | 80.861
-1 | 0.376 | 0.00475 | -0.09 | 79.235
-0.5 | 0.437 | 0.00491 | -0.091 | 89.05
0 | 0.5 | 0.00501 | -0.092 | 99.808
0.5 | 0.561 | 0.00543 | -0.093 | 103.333
1 | 0.622 | 0.00567 | -0.095 | 109.682
1.5 | 0.683 | 0.00572 | -0.096 | 119.361
2 | 0.744 | 0.00603 | -0.097 | 123.39
2.5 | 0.805 | 0.00625 | -0.098 | 128.829
3 | 0.866 | 0.00636 | -0.099 | 135.996
3.5 | 0.926 | 0.00667 | -0.1 | 138.849
4 | 0.987 | 0.00571 | -0.101 | 172.729
4.5 | 1.047 | 0.00754 | -0.102 | 138.783
5 | 1.106 | 0.00771 | -0.103 | 143.474
5.5 | 1.165 | 0.00802 | -0.105 | 145.146
6 | 1.223 | 0.00776 | -0.106 | 157.524
6.5 | 1.281 | 0.00749 | -0.106 | 171.064
7 | 1.337 | 0.00779 | -0.107 | 171.705
7.5 | 1.393 | 0.00811 | -0.108 | 171.789
8 | 1.449 | 0.00841 | -0.109 | 172.347
8.5 | 1.503 | 0.01046 | -0.11 | 143.707
9 | 1.556 | 0.01074 | -0.111 | 144.834
9.5 | 1.608 | 0.01128 | -0.112 | 142.568
10 | 1.659 | 0.01176 | -0.113 | 141.124
10.5 | 1.708 | 0.01219 | -0.114 | 140.162
11 | 1.757 | 0.01102 | -0.115 | 159.408
11.5 | 1.803 | 0.01313 | -0.116 | 137.381
12 | 1.846 | 0.01372 | -0.117 | 134.554
12.5 | 1.886 | 0.01256 | -0.118 | 150.2
13 | 1.925 | 0.01305 | -0.119 | 147.422
13.5 | 1.96 | 0.01583 | -0.12 | 123.832
14 | 1.994 | 0.01459 | -0.12 | 136.704
14.5 | 2.025 | 0.0154 | -0.121 | 131.459
15 | 2.04 | 0.01641 | -0.122 | 124.319
15.5 | 2.049 | 0.01719 | -0.123 | 119.171
16 | 2.052 | 0.01798 | -0.124 | 114.079
16.5 | 2.049 | 0.01963 | -0.124 | 104.386
17 | 2.001 | 0.02512 | -0.122 | 79.661
17.5 | 1.969 | 0.02799 | -0.122 | 70.35
18 | 1.927 | 0.03256 | -0.121 | 59.172
18.5 | 1.874 | 0.03856 | -0.119 | 48.595
19 | 1.813 | 0.049 | -0.116 | 37.005
19.5 | 1.77 | 0.05562 | -0.115 | 31.814
20 | 1.721 | 0.06351 | -0.114 | 27.095

## 140. Re 18M Mach 0.10 (2)
BIGFOIL.COM POLAR EXPORT
goe575
GOE 575 |  |  |  | Cl Max: | 1.5434 | at alpha= | 20 | deg
XFOIL ncrit=9 |  |  |  | L/D Max: | 118.984 | at alpha= | 6.5 | deg
Re: | 18000000 |  |  | Cd Min: | 0.0387 | at alpha= | 20 | deg
Mach: | 0.1 |  |  | Cl=0 at alpha= | -1.9046 | deg
|  |  |  | @ Cl=0.1, Cd= | 0.0066888
|  |  |  | @ Cl=0.4, Cd= | 0.006773
|  |  |  | @ Cl=0.6, Cd= | 0.0073574
alpha (deg) | Cl | Cd | Cm | Cl/Cd
-20 | -1.363 | 0.0186 | -0.1765 | -73.2796
-19.5 | -1.3461 | 0.01781 | -0.1707 | -75.5811
-19 | -1.3499 | 0.01626 | -0.1617 | -83.0197
-18.5 | -1.325 | 0.01563 | -0.1564 | -84.7729
-18 | -1.3074 | 0.01476 | -0.1497 | -88.5772
-17.5 | -1.2806 | 0.01403 | -0.1445 | -91.2758
-15.5 | -1.1937 | 0.01211 | -0.1171 | -98.5714
-15 | -1.1574 | 0.01147 | -0.1129 | -100.9067
-14.5 | -1.1145 | 0.01086 | -0.1101 | -102.6243
-14 | -1.0661 | 0.01034 | -0.1083 | -103.1044
-13.5 | -1.0184 | 0.00976 | -0.1063 | -104.3443
-13 | -0.9701 | 0.00921 | -0.1045 | -105.3312
-12.5 | -0.9196 | 0.00877 | -0.103 | -104.8575
-12 | -0.8689 | 0.00823 | -0.1016 | -105.5772
-11.5 | -0.8191 | 0.00793 | -0.0999 | -103.2913
-11 | -0.7664 | 0.00762 | -0.0988 | -100.5774
-10.5 | -0.7117 | 0.00722 | -0.0982 | -98.5734
-10 | -0.6659 | 0.00694 | -0.0955 | -95.951
-9 | -0.6375 | 0.0068 | -0.0757 | -93.75
-8.5 | -0.6181 | 0.00682 | -0.0669 | -90.6305
-8 | -0.6076 | 0.00716 | -0.0562 | -84.8603
-7.5 | -0.56 | 0.00706 | -0.0539 | -79.3201
-7 | -0.5115 | 0.00695 | -0.0518 | -73.5971
-6.5 | -0.4618 | 0.00683 | -0.0499 | -67.6135
-6 | -0.412 | 0.00674 | -0.0481 | -61.1276
-5.5 | -0.3622 | 0.00668 | -0.0463 | -54.2216
-5 | -0.3118 | 0.0066 | -0.0446 | -47.2424
-4.5 | -0.262 | 0.00658 | -0.0428 | -39.8176
-4 | -0.2115 | 0.00655 | -0.0412 | -32.2901
-3.5 | -0.1618 | 0.00658 | -0.0395 | -24.5897
-3 | -0.1108 | 0.00658 | -0.038 | -16.8389
-2.5 | -0.0607 | 0.00664 | -0.0364 | -9.1416
-2 | -0.0099 | 0.0067 | -0.0349 | -1.4776
-1.5 | 0.042 | 0.00668 | -0.0337 | 6.2874
-1 | 0.0938 | 0.00669 | -0.0325 | 14.0209
-0.5 | 0.1459 | 0.00668 | -0.0313 | 21.8413
0 | 0.1977 | 0.0067 | -0.0302 | 29.5075
0.5 | 0.2494 | 0.00672 | -0.0289 | 37.1131
1 | 0.3013 | 0.00673 | -0.0278 | 44.7697
1.5 | 0.3522 | 0.0068 | -0.0265 | 51.7941
2 | 0.4053 | 0.00677 | -0.0258 | 59.8671
2.5 | 0.4553 | 0.00688 | -0.0244 | 66.1773
3 | 0.5042 | 0.00704 | -0.0227 | 71.6193
3.5 | 0.5515 | 0.00726 | -0.0208 | 75.9642
4 | 0.6013 | 0.00736 | -0.0194 | 81.6984
4.5 | 0.6521 | 0.00742 | -0.0183 | 87.8841
5 | 0.6985 | 0.00763 | -0.0162 | 91.5465
6 | 0.7925 | 0.00786 | -0.0124 | 100.827
6.5 | 0.8662 | 0.00728 | -0.0174 | 118.9835
7 | 0.8479 | 0.00744 | -0.0005 | 113.9651
7.5 | 0.8897 | 0.00798 | 0.0023 | 111.4912
8 | 0.9366 | 0.0083 | 0.004 | 112.8434
8.5 | 0.9826 | 0.00867 | 0.0058 | 113.3333
9 | 1.0388 | 0.00912 | 0.0051 | 113.9035
9.5 | 1.0845 | 0.00955 | 0.0068 | 113.5602
10 | 1.1329 | 0.0099 | 0.0079 | 114.4343
10.5 | 1.179 | 0.01023 | 0.0094 | 115.2493
11 | 1.2211 | 0.01073 | 0.0116 | 113.8024
11.5 | 1.2611 | 0.01112 | 0.0142 | 113.4083
12 | 1.3034 | 0.01153 | 0.0163 | 113.0442
12.5 | 1.3421 | 0.01199 | 0.019 | 111.9349
13 | 1.3772 | 0.01258 | 0.0222 | 109.4754
13.5 | 1.3912 | 0.01391 | 0.029 | 100.0144
14.5 | 1.4229 | 0.01605 | 0.0418 | 88.6542
15 | 1.4307 | 0.0171 | 0.0495 | 83.6667
15.5 | 1.4504 | 0.0176 | 0.0553 | 82.4091
16 | 1.462 | 0.01869 | 0.0617 | 78.2236
16.5 | 1.4585 | 0.02087 | 0.0691 | 69.885
17 | 1.4827 | 0.02209 | 0.0723 | 67.1209
17.5 | 1.5034 | 0.02368 | 0.0753 | 63.4882
18 | 1.5184 | 0.02582 | 0.0784 | 58.8071
18.5 | 1.5212 | 0.0289 | 0.0818 | 52.6367
19 | 1.5336 | 0.03162 | 0.0839 | 48.5009
19.5 | 1.5429 | 0.03473 | 0.0856 | 44.4256
20 | 1.5434 | 0.0387 | 0.0871 | 39.8811

## 141. Re 18M Mach 0.25 (1)
BIGFOIL.COM POLAR EXPORT
goe575
GOE 575 |  |  |  | Cl Max: | 2.01 | at alpha= | 14.5 | deg
JavaFoil+Calcfoil stall+Eppler ext transition |  |  |  | L/D Max: | 172.42 | at alpha= | 4 | deg
Re: | 18000000 |  |  | Cd Min: | 0.00366 | at alpha= | -3.5 | deg
Mach: | 0.25 |  |  | Cl=0 at alpha= | -4.0902 | deg
|  |  |  | @ Cl=0.1, Cd= | 0.00393
|  |  |  | @ Cl=0.4, Cd= | 0.0048411
|  |  |  | @ Cl=0.6, Cd= | 0.0056471
alpha (deg) | Cl | Cd | Cm | Cl/Cd
-20 | -0.587 | 0.17062 | -0.024 | -3.44
-19.5 | -0.631 | 0.16178 | -0.025 | -3.897
-19 | -0.671 | 0.14582 | -0.026 | -4.604
-18.5 | -0.712 | 0.13261 | -0.029 | -5.367
-18 | -0.75 | 0.11366 | -0.032 | -6.599
-17.5 | -0.781 | 0.1047 | -0.034 | -7.456
-17 | -0.805 | 0.0981 | -0.035 | -8.202
-16.5 | -0.819 | 0.09144 | -0.037 | -8.952
-16 | -0.82 | 0.08543 | -0.038 | -9.601
-15.5 | -0.82 | 0.07869 | -0.04 | -10.422
-15 | -0.814 | 0.07424 | -0.041 | -10.962
-14.5 | -0.806 | 0.06854 | -0.042 | -11.755
-14 | -0.802 | 0.05739 | -0.046 | -13.983
-13.5 | -0.789 | 0.05107 | -0.048 | -15.456
-13 | -0.787 | 0.03773 | -0.052 | -20.857
-12.5 | -0.814 | 0.01676 | -0.059 | -48.583
-12 | -0.776 | 0.01843 | -0.06 | -42.105
-11.5 | -0.791 | 0.00821 | -0.066 | -96.348
-11 | -0.752 | 0.00778 | -0.067 | -96.625
-10.5 | -0.71 | 0.00735 | -0.068 | -96.519
-10 | -0.665 | 0.00705 | -0.07 | -94.267
-9.5 | -0.617 | 0.0068 | -0.071 | -90.741
-9 | -0.567 | 0.00703 | -0.072 | -80.772
-8.5 | -0.516 | 0.00631 | -0.074 | -81.752
-8 | -0.462 | 0.0063 | -0.075 | -73.235
-7.5 | -0.406 | 0.00735 | -0.076 | -55.265
-7 | -0.349 | 0.00715 | -0.077 | -48.873
-6.5 | -0.291 | 0.00701 | -0.079 | -41.553
-6 | -0.232 | 0.00642 | -0.08 | -36.164
-5.5 | -0.172 | 0.00681 | -0.081 | -25.312
-5 | -0.112 | 0.00626 | -0.083 | -17.826
-4.5 | -0.05 | 0.00624 | -0.084 | -8.081
-4 | 0.011 | 0.0041 | -0.085 | 2.767
-3.5 | 0.073 | 0.00366 | -0.086 | 20.081
-3 | 0.136 | 0.00429 | -0.088 | 31.632
-2.5 | 0.198 | 0.00377 | -0.089 | 52.57
-2 | 0.261 | 0.00396 | -0.09 | 65.965
-1.5 | 0.324 | 0.00393 | -0.091 | 82.434
-1 | 0.386 | 0.00481 | -0.092 | 80.342
-0.5 | 0.449 | 0.00495 | -0.094 | 90.689
0 | 0.514 | 0.00507 | -0.095 | 101.276
0.5 | 0.576 | 0.00559 | -0.096 | 103.037
1 | 0.639 | 0.00574 | -0.097 | 111.404
1.5 | 0.702 | 0.00587 | -0.098 | 119.509
2 | 0.764 | 0.0062 | -0.1 | 123.325
2.5 | 0.827 | 0.00636 | -0.101 | 129.961
3 | 0.889 | 0.0066 | -0.102 | 134.628
3.5 | 0.951 | 0.00569 | -0.103 | 167.115
4 | 1.013 | 0.00588 | -0.104 | 172.42
4.5 | 1.075 | 0.00772 | -0.105 | 139.18
5 | 1.135 | 0.00794 | -0.106 | 143.007
5.5 | 1.195 | 0.00768 | -0.107 | 155.584
6 | 1.255 | 0.00799 | -0.108 | 156.999
6.5 | 1.313 | 0.00772 | -0.109 | 170.223
7 | 1.371 | 0.00805 | -0.11 | 170.403
7.5 | 1.428 | 0.0084 | -0.111 | 169.967
8 | 1.483 | 0.00884 | -0.112 | 167.722
8.5 | 1.537 | 0.01108 | -0.113 | 138.702
9 | 1.59 | 0.00996 | -0.114 | 159.633
9.5 | 1.642 | 0.01197 | -0.115 | 137.102
10 | 1.691 | 0.01251 | -0.116 | 135.188
10.5 | 1.739 | 0.01302 | -0.117 | 133.612
11 | 1.785 | 0.01178 | -0.118 | 151.571
11.5 | 1.829 | 0.01429 | -0.119 | 128.061
12 | 1.868 | 0.01486 | -0.12 | 125.697
12.5 | 1.903 | 0.01363 | -0.121 | 139.686
13 | 1.935 | 0.01416 | -0.122 | 136.648
13.5 | 1.964 | 0.01755 | -0.123 | 111.934
14 | 1.989 | 0.01614 | -0.124 | 123.27
14.5 | 2.01 | 0.01718 | -0.125 | 116.992
15 | 2.008 | 0.01847 | -0.125 | 108.721
15.5 | 1.995 | 0.0198 | -0.126 | 100.759
16 | 1.925 | 0.02663 | -0.124 | 72.289
16.5 | 1.871 | 0.03056 | -0.123 | 61.216
17 | 1.775 | 0.04158 | -0.118 | 42.688
17.5 | 1.706 | 0.04917 | -0.117 | 34.703
18 | 1.629 | 0.05954 | -0.115 | 27.362
18.5 | 1.538 | 0.07537 | -0.111 | 20.401
19 | 1.463 | 0.08256 | -0.111 | 17.725
19.5 | 1.375 | 0.0957 | -0.109 | 14.372

## 142. Re 18M Mach 0.25 (2)
BIGFOIL.COM POLAR EXPORT
goe575
GOE 575 |  |  |  | Cl Max: | 1.5049 | at alpha= | 18 | deg
XFOIL ncrit=9 |  |  |  | L/D Max: | 118.228 | at alpha= | 6.5 | deg
Re: | 18000000 |  |  | Cd Min: | 0.05386 | at alpha= | 20 | deg
Mach: | 0.25 |  |  | Cl=0 at alpha= | -1.8799 | deg
|  |  |  | @ Cl=0.1, Cd= | 0.0067489
|  |  |  | @ Cl=0.4, Cd= | 0.0069206
|  |  |  | @ Cl=0.6, Cd= | 0.0074661
alpha (deg) | Cl | Cd | Cm | Cl/Cd
-20 | -1.2345 | 0.03255 | -0.2103 | -37.9263
-19.5 | -1.237 | 0.02847 | -0.2092 | -43.4492
-19 | -1.2983 | 0.02295 | -0.2023 | -56.5708
-18.5 | -1.2997 | 0.02097 | -0.1949 | -61.979
-18 | -1.2979 | 0.01926 | -0.1865 | -67.3884
-17.5 | -1.2869 | 0.01787 | -0.1783 | -72.0145
-17 | -1.2685 | 0.01656 | -0.1709 | -76.6002
-16.5 | -1.2523 | 0.01514 | -0.1629 | -82.7147
-16 | -1.2235 | 0.01421 | -0.1562 | -86.1013
-15.5 | -1.2002 | 0.0132 | -0.1485 | -90.9242
-15 | -1.2041 | 0.01308 | -0.1347 | -92.0566
-14.5 | -1.1606 | 0.01233 | -0.13 | -94.1281
-14 | -1.1117 | 0.01167 | -0.1263 | -95.2614
-13.5 | -1.0667 | 0.01086 | -0.122 | -98.2228
-13 | -1.0218 | 0.01007 | -0.1178 | -101.4697
-12.5 | -0.9698 | 0.00946 | -0.1148 | -102.5159
-12 | -0.9121 | 0.00888 | -0.113 | -102.714
-11.5 | -0.8609 | 0.0084 | -0.1101 | -102.4881
-11 | -0.8048 | 0.00801 | -0.1081 | -100.4744
-9 | -0.6075 | 0.00667 | -0.0951 | -91.0795
-8.5 | -0.6377 | 0.00698 | -0.0745 | -91.361
-7.5 | -0.5842 | 0.00724 | -0.0585 | -80.6906
-7 | -0.533 | 0.00711 | -0.0559 | -74.9648
-6.5 | -0.481 | 0.00695 | -0.0537 | -69.2086
-6 | -0.4289 | 0.00685 | -0.0514 | -62.6131
-5.5 | -0.3774 | 0.00679 | -0.0491 | -55.5817
-5 | -0.3252 | 0.00671 | -0.0471 | -48.465
-4.5 | -0.2735 | 0.00667 | -0.045 | -41.0045
-4 | -0.2207 | 0.00662 | -0.0432 | -33.3384
-3 | -0.1169 | 0.00666 | -0.0393 | -17.5526
-2.5 | -0.065 | 0.0067 | -0.0375 | -9.7015
-2 | -0.0129 | 0.00676 | -0.0358 | -1.9083
-1.5 | 0.0408 | 0.00675 | -0.0344 | 6.0444
-1 | 0.0942 | 0.00675 | -0.033 | 13.9556
-0.5 | 0.148 | 0.00674 | -0.0318 | 21.9585
0 | 0.2013 | 0.00676 | -0.0304 | 29.7781
0.5 | 0.2544 | 0.00679 | -0.029 | 37.4669
1 | 0.3081 | 0.00679 | -0.0278 | 45.3756
1.5 | 0.3604 | 0.00686 | -0.0264 | 52.5364
2 | 0.4127 | 0.00694 | -0.0249 | 59.4669
2.5 | 0.4656 | 0.007 | -0.0237 | 66.5143
3.5 | 0.5645 | 0.00738 | -0.0198 | 76.4905
4 | 0.614 | 0.0075 | -0.0178 | 81.8667
4.5 | 0.6648 | 0.00755 | -0.0161 | 88.053
5 | 0.7112 | 0.00779 | -0.0135 | 91.2965
5.5 | 0.7634 | 0.00786 | -0.0122 | 97.1247
6 | 0.8117 | 0.00805 | -0.01 | 100.8323
6.5 | 0.8808 | 0.00745 | -0.0132 | 118.2282
7.5 | 0.9055 | 0.00829 | 0.0072 | 109.228
8 | 0.9502 | 0.00859 | 0.01 | 110.617
8.5 | 0.9939 | 0.00889 | 0.013 | 111.7998
9 | 1.0591 | 0.00948 | 0.0112 | 111.7194
9.5 | 1.1057 | 0.00995 | 0.0134 | 111.1256
10 | 1.1542 | 0.01037 | 0.0152 | 111.3018
10.5 | 1.2001 | 0.01077 | 0.0175 | 111.4299
11 | 1.2457 | 0.01134 | 0.0198 | 109.8501
11.5 | 1.285 | 0.0118 | 0.0234 | 108.8983
12 | 1.3296 | 0.0123 | 0.0258 | 108.0976
12.5 | 1.3696 | 0.01287 | 0.0291 | 106.418
13 | 1.4018 | 0.01363 | 0.0336 | 102.8467
13.5 | 1.4015 | 0.01582 | 0.0427 | 88.5904
14 | 1.4318 | 0.0167 | 0.0471 | 85.7365
14.5 | 1.4449 | 0.01823 | 0.0538 | 79.2595
15 | 1.4537 | 0.01981 | 0.061 | 73.3821
15.5 | 1.4725 | 0.02061 | 0.0674 | 71.4459
16 | 1.4767 | 0.02196 | 0.0754 | 67.245
16.5 | 1.4491 | 0.02577 | 0.0846 | 56.2321
17 | 1.4758 | 0.02732 | 0.0875 | 54.019
17.5 | 1.4933 | 0.02973 | 0.0902 | 50.2287
18 | 1.5049 | 0.03279 | 0.0927 | 45.8951
18.5 | 1.4982 | 0.03735 | 0.0953 | 40.1124
19 | 1.5016 | 0.04145 | 0.0968 | 36.2268
19.5 | 1.4992 | 0.04627 | 0.0977 | 32.4011
20 | 1.4684 | 0.05386 | 0.0979 | 27.2633

## 143. Re 18M Mach 0.50 (1)
BIGFOIL.COM POLAR EXPORT
goe575
GOE 575 |  |  |  | Cl Max: | 1.718 | at alpha= | 10 | deg
JavaFoil+Calcfoil stall+Eppler ext transition |  |  |  | L/D Max: | 163.668 | at alpha= | 4.5 | deg
Re: | 18000000 |  |  | Cd Min: | 0.00603 | at alpha= | -1.5 | deg
Mach: | 0.5 |  |  | Cl=0 at alpha= | -4.0942 | deg
|  |  |  | @ Cl=0.1, Cd= | 0.006363
|  |  |  | @ Cl=0.4, Cd= | 0.0060626
|  |  |  | @ Cl=0.6, Cd= | 0.0073757
alpha (deg) | Cl | Cd | Cm | Cl/Cd
-20 | -0.886 | 0.16545 | -0.032 | -5.355
-19.5 | -0.859 | 0.16461 | -0.032 | -5.218
-19 | -0.832 | 0.15451 | -0.033 | -5.382
-18.5 | -0.809 | 0.1366 | -0.035 | -5.919
-18 | -0.786 | 0.12021 | -0.037 | -6.535
-17.5 | -0.761 | 0.11147 | -0.039 | -6.823
-17 | -0.734 | 0.10401 | -0.04 | -7.055
-16.5 | -0.707 | 0.09878 | -0.041 | -7.156
-16 | -0.678 | 0.09653 | -0.041 | -7.024
-15.5 | -0.647 | 0.09804 | -0.041 | -6.596
-15 | -0.617 | 0.0966 | -0.04 | -6.387
-14.5 | -0.588 | 0.0936 | -0.04 | -6.279
-14 | -0.555 | 0.0955 | -0.037 | -5.813
-13.5 | -0.528 | 0.08636 | -0.038 | -6.112
-13 | -0.5 | 0.08743 | -0.038 | -5.721
-12.5 | -0.473 | 0.08387 | -0.039 | -5.635
-12 | -0.445 | 0.0817 | -0.039 | -5.446
-11.5 | -0.417 | 0.07865 | -0.04 | -5.305
-11 | -0.39 | 0.07744 | -0.041 | -5.03
-10.5 | -0.362 | 0.06916 | -0.042 | -5.232
-10 | -0.334 | 0.06405 | -0.042 | -5.214
-9.5 | -0.306 | 0.05902 | -0.044 | -5.188
-9 | -0.399 | 0.04793 | -0.054 | -8.325
-8.5 | -0.467 | 0.01416 | -0.077 | -32.987
-8 | -0.468 | 0.0082 | -0.084 | -57.102
-7.5 | -0.425 | 0.00754 | -0.085 | -56.45
-7 | -0.373 | 0.0081 | -0.087 | -46.103
-6.5 | -0.315 | 0.00797 | -0.088 | -39.6
-6 | -0.254 | 0.0071 | -0.089 | -35.758
-5.5 | -0.19 | 0.00744 | -0.091 | -25.48
-5 | -0.123 | 0.00735 | -0.092 | -16.797
-4.5 | -0.056 | 0.00719 | -0.094 | -7.775
-4 | 0.013 | 0.0073 | -0.095 | 1.727
-3.5 | 0.082 | 0.00605 | -0.096 | 13.529
-3 | 0.151 | 0.00725 | -0.098 | 20.881
-2.5 | 0.221 | 0.00645 | -0.099 | 34.296
-2 | 0.291 | 0.00612 | -0.101 | 47.638
-1.5 | 0.362 | 0.00603 | -0.102 | 59.952
-1 | 0.432 | 0.00609 | -0.103 | 70.837
-0.5 | 0.502 | 0.0071 | -0.105 | 70.588
0 | 0.574 | 0.00719 | -0.106 | 79.846
0.5 | 0.644 | 0.00769 | -0.107 | 83.758
1 | 0.714 | 0.00768 | -0.109 | 92.983
1.5 | 0.784 | 0.00786 | -0.11 | 99.699
2 | 0.853 | 0.00694 | -0.111 | 122.969
2.5 | 0.923 | 0.00828 | -0.113 | 111.487
3 | 0.992 | 0.00846 | -0.114 | 117.296
3.5 | 1.061 | 0.00742 | -0.115 | 142.894
4 | 1.129 | 0.00767 | -0.116 | 147.293
4.5 | 1.197 | 0.00731 | -0.118 | 163.668
5 | 1.262 | 0.00772 | -0.119 | 163.493
5.5 | 1.326 | 0.00896 | -0.12 | 148.031
6 | 1.388 | 0.00883 | -0.121 | 157.182
6.5 | 1.448 | 0.00941 | -0.122 | 153.875
7 | 1.505 | 0.00993 | -0.123 | 151.598
7.5 | 1.558 | 0.01055 | -0.124 | 147.755
8 | 1.607 | 0.0112 | -0.126 | 143.438
8.5 | 1.65 | 0.01193 | -0.127 | 138.221
9 | 1.685 | 0.01565 | -0.128 | 107.636
9.5 | 1.709 | 0.01442 | -0.129 | 118.504
10 | 1.718 | 0.01539 | -0.13 | 111.641
10.5 | 1.704 | 0.01963 | -0.131 | 86.847
11 | 1.647 | 0.0183 | -0.132 | 90.01
11.5 | 1.434 | 0.02508 | -0.133 | 57.201
12 | 1.047 | 0.04042 | -0.121 | 25.891
12.5 | 1.07 | 0.04506 | -0.12 | 23.74
13 | 1.032 | 0.08146 | -0.105 | 12.673
13.5 | 1.052 | 0.09395 | -0.102 | 11.196
14 | 1.08 | 0.10042 | -0.102 | 10.752
14.5 | 1.078 | 0.13784 | -0.089 | 7.821
15 | 1.11 | 0.14239 | -0.092 | 7.798

## 144. Re 18M Mach 0.50 (2)
BIGFOIL.COM POLAR EXPORT
goe575
GOE 575 |  |  |  | Cl Max: | 1.545 | at alpha= | 15.5 | deg
XFOIL ncrit=9 |  |  |  | L/D Max: | 101.628 | at alpha= | 6 | deg
Re: | 18000000 |  |  | Cd Min: | 0.12324 | at alpha= | 20 | deg
Mach: | 0.5 |  |  | Cl=0 at alpha= | -1.7492 | deg
|  |  |  | @ Cl=0.1, Cd= | 0.0070882
|  |  |  | @ Cl=0.4, Cd= | 0.0072901
|  |  |  | @ Cl=0.6, Cd= | 0.0079463
alpha (deg) | Cl | Cd | Cm | Cl/Cd
-13 | -0.5359 | 0.05435 | -0.1908 | -9.8602
-12.5 | -0.5398 | 0.04674 | -0.1963 | -11.549
-12 | -0.554 | 0.03654 | -0.2072 | -15.1615
-11.5 | -0.5792 | 0.02808 | -0.2085 | -20.6268
-11 | -0.61 | 0.02313 | -0.2007 | -26.3727
-10.5 | -0.6581 | 0.0183 | -0.1871 | -35.9617
-9 | -0.7478 | 0.0097 | -0.1319 | -77.0928
-8.5 | -0.7393 | 0.00869 | -0.1155 | -85.0748
-8 | -0.7763 | 0.00917 | -0.0908 | -84.6565
-7.5 | -0.7157 | 0.0085 | -0.0835 | -84.2
-7 | -0.6499 | 0.00807 | -0.0778 | -80.5328
-6.5 | -0.5847 | 0.00779 | -0.0725 | -75.0578
-6 | -0.5205 | 0.00756 | -0.0677 | -68.8492
-5.5 | -0.4578 | 0.00739 | -0.0631 | -61.9486
-5 | -0.3938 | 0.00723 | -0.0593 | -54.4675
-4.5 | -0.332 | 0.00715 | -0.0554 | -46.4336
-4 | -0.2702 | 0.00708 | -0.0519 | -38.1638
-3.5 | -0.2098 | 0.00707 | -0.0485 | -29.6747
-3 | -0.148 | 0.00702 | -0.0456 | -21.0826
-2.5 | -0.0883 | 0.00702 | -0.0426 | -12.5783
-2 | -0.0298 | 0.00708 | -0.0396 | -4.209
-1.5 | 0.0296 | 0.00708 | -0.0369 | 4.1808
-1 | 0.0893 | 0.00709 | -0.0344 | 12.5952
-0.5 | 0.1501 | 0.00708 | -0.0323 | 21.2006
0 | 0.2108 | 0.0071 | -0.0303 | 29.6901
0.5 | 0.2708 | 0.00715 | -0.0282 | 37.8741
1 | 0.3317 | 0.00718 | -0.0263 | 46.1978
1.5 | 0.391 | 0.00727 | -0.0242 | 53.7827
2 | 0.4492 | 0.0074 | -0.0219 | 60.7027
2.5 | 0.5071 | 0.00755 | -0.0195 | 67.1656
3 | 0.5629 | 0.00783 | -0.0168 | 71.8902
3.5 | 0.6203 | 0.00801 | -0.0143 | 77.4407
4 | 0.6791 | 0.00813 | -0.0119 | 83.5301
4.5 | 0.7392 | 0.0083 | -0.0099 | 89.0602
5 | 0.7948 | 0.00863 | -0.0069 | 92.0973
5.5 | 0.8609 | 0.00879 | -0.0058 | 97.9408
6 | 0.9177 | 0.00903 | -0.0026 | 101.6279
7 | 0.9327 | 0.00935 | 0.0233 | 99.754
7.5 | 0.9719 | 0.0098 | 0.0302 | 99.1735
8 | 1.0244 | 0.01022 | 0.0344 | 100.2348
8.5 | 1.0728 | 0.01079 | 0.0393 | 99.4254
9 | 1.1333 | 0.01171 | 0.0419 | 96.7805
9.5 | 1.1827 | 0.01239 | 0.0467 | 95.456
10 | 1.2407 | 0.01314 | 0.0501 | 94.4216
10.5 | 1.2887 | 0.01407 | 0.0552 | 91.592
11 | 1.3227 | 0.01493 | 0.0629 | 88.5934
11.5 | 1.3692 | 0.01595 | 0.0684 | 85.8433
12 | 1.4328 | 0.01738 | 0.0706 | 82.4396
12.5 | 1.4774 | 0.01878 | 0.076 | 78.6688
13 | 1.499 | 0.02043 | 0.0845 | 73.3725
13.5 | 1.4941 | 0.02536 | 0.0904 | 58.9156
14 | 1.5164 | 0.02858 | 0.0952 | 53.0581
14.5 | 1.5167 | 0.03268 | 0.101 | 46.4106
15 | 1.5421 | 0.03687 | 0.103 | 41.8253
15.5 | 1.545 | 0.04189 | 0.106 | 36.8823
16 | 1.538 | 0.04782 | 0.1081 | 32.1623
16.5 | 1.5008 | 0.05601 | 0.1086 | 26.7952
17 | 1.4692 | 0.06408 | 0.1083 | 22.9276
17.5 | 1.425 | 0.07321 | 0.1069 | 19.4646
18 | 1.3607 | 0.08427 | 0.1034 | 16.1469
18.5 | 1.3202 | 0.09374 | 0.1006 | 14.0836
19 | 1.2659 | 0.10458 | 0.0965 | 12.1046
19.5 | 1.2234 | 0.11468 | 0.0926 | 10.6679
20 | 1.1959 | 0.12324 | 0.0897 | 9.7038

## 145. Re 20M Mach 0.00 (1)
BIGFOIL.COM POLAR EXPORT
goe575
GOE 575 |  |  |  | Cl Max: | 2.06 | at alpha= | 16.5 | deg
JavaFoil+Calcfoil stall+Eppler ext transition |  |  |  | L/D Max: | 175.58 | at alpha= | 7.5 | deg
Re: | 20000000 |  |  | Cd Min: | 0.00368 | at alpha= | -3 | deg
Mach: | 0 |  |  | Cl=0 at alpha= | -4.0917 | deg
|  |  |  | @ Cl=0.1, Cd= | 0.0039108
|  |  |  | @ Cl=0.4, Cd= | 0.0047626
|  |  |  | @ Cl=0.6, Cd= | 0.0054451
alpha (deg) | Cl | Cd | Cm | Cl/Cd
-20 | -0.92 | 0.13129 | -0.029 | -7.006
-19.5 | -0.928 | 0.12584 | -0.029 | -7.371
-19 | -0.939 | 0.11393 | -0.031 | -8.24
-18.5 | -0.951 | 0.09956 | -0.034 | -9.552
-18 | -0.955 | 0.09259 | -0.035 | -10.31
-17.5 | -0.953 | 0.08871 | -0.036 | -10.742
-17 | -0.969 | 0.06873 | -0.039 | -14.101
-16.5 | -0.965 | 0.06146 | -0.041 | -15.704
-16 | -0.964 | 0.04878 | -0.044 | -19.766
-15.5 | -0.923 | 0.05924 | -0.043 | -15.575
-15 | -0.901 | 0.0563 | -0.044 | -16.005
-14.5 | -0.895 | 0.04354 | -0.047 | -20.549
-14 | -0.896 | 0.0289 | -0.051 | -31.004
-13.5 | -0.947 | 0.01042 | -0.059 | -90.861
-13 | -0.913 | 0.00987 | -0.06 | -92.496
-12.5 | -0.876 | 0.00929 | -0.061 | -94.339
-12 | -0.837 | 0.00778 | -0.063 | -107.597
-11.5 | -0.795 | 0.00848 | -0.064 | -93.744
-11 | -0.751 | 0.0081 | -0.065 | -92.789
-10.5 | -0.706 | 0.00726 | -0.066 | -97.137
-10 | -0.658 | 0.00659 | -0.068 | -99.865
-9.5 | -0.608 | 0.00686 | -0.069 | -88.704
-9 | -0.557 | 0.00674 | -0.07 | -82.731
-8.5 | -0.505 | 0.00605 | -0.071 | -83.487
-8 | -0.451 | 0.00653 | -0.073 | -69.142
-7.5 | -0.396 | 0.00707 | -0.074 | -56.066
-7 | -0.34 | 0.00651 | -0.075 | -52.297
-6.5 | -0.283 | 0.00638 | -0.076 | -44.376
-6 | -0.226 | 0.00676 | -0.077 | -33.365
-5.5 | -0.167 | 0.00662 | -0.079 | -25.278
-5 | -0.108 | 0.00656 | -0.08 | -16.511
-4.5 | -0.049 | 0.00387 | -0.081 | -12.633
-4 | 0.011 | 0.00671 | -0.082 | 1.638
-3.5 | 0.071 | 0.00412 | -0.084 | 17.289
-3 | 0.132 | 0.00368 | -0.085 | 35.789
-2.5 | 0.192 | 0.0038 | -0.086 | 50.582
-2 | 0.253 | 0.00386 | -0.087 | 65.478
-1.5 | 0.314 | 0.00387 | -0.088 | 80.977
-1 | 0.374 | 0.00472 | -0.09 | 79.217
-0.5 | 0.435 | 0.00482 | -0.091 | 90.184
0 | 0.497 | 0.00492 | -0.092 | 101.11
0.5 | 0.558 | 0.00539 | -0.093 | 103.536
1 | 0.619 | 0.00547 | -0.094 | 113.105
1.5 | 0.68 | 0.00562 | -0.095 | 120.947
2 | 0.74 | 0.00585 | -0.096 | 126.494
2.5 | 0.801 | 0.00601 | -0.098 | 133.265
3 | 0.861 | 0.00629 | -0.099 | 137.003
3.5 | 0.922 | 0.00549 | -0.1 | 167.966
4 | 0.982 | 0.00569 | -0.101 | 172.531
4.5 | 1.042 | 0.0063 | -0.102 | 165.365
5 | 1.101 | 0.00762 | -0.103 | 144.47
5.5 | 1.159 | 0.00722 | -0.104 | 160.634
6 | 1.217 | 0.00762 | -0.105 | 159.821
6.5 | 1.275 | 0.00781 | -0.106 | 163.173
7 | 1.331 | 0.00762 | -0.107 | 174.653
7.5 | 1.387 | 0.0079 | -0.108 | 175.58
8 | 1.442 | 0.00822 | -0.109 | 175.496
8.5 | 1.496 | 0.01018 | -0.11 | 147.016
9 | 1.55 | 0.00915 | -0.111 | 169.4
9.5 | 1.602 | 0.00957 | -0.112 | 167.449
10 | 1.653 | 0.00995 | -0.113 | 166.175
10.5 | 1.702 | 0.01183 | -0.114 | 143.946
11 | 1.751 | 0.01067 | -0.115 | 164.048
11.5 | 1.798 | 0.01271 | -0.116 | 141.396
12 | 1.841 | 0.01325 | -0.116 | 138.935
12.5 | 1.882 | 0.01211 | -0.117 | 155.408
13 | 1.921 | 0.01261 | -0.118 | 152.398
13.5 | 1.958 | 0.01538 | -0.119 | 127.305
14 | 1.992 | 0.01408 | -0.12 | 141.464
14.5 | 2.025 | 0.01481 | -0.121 | 136.712
15 | 2.042 | 0.01572 | -0.121 | 129.931
15.5 | 2.053 | 0.01682 | -0.122 | 122.05
16 | 2.059 | 0.01777 | -0.123 | 115.89
16.5 | 2.06 | 0.02207 | -0.124 | 93.346
17 | 2.056 | 0.02052 | -0.124 | 100.219
17.5 | 1.997 | 0.02645 | -0.122 | 75.508
18 | 1.968 | 0.02916 | -0.121 | 67.49
18.5 | 1.907 | 0.03711 | -0.119 | 51.401
19 | 1.867 | 0.04222 | -0.118 | 44.217
19.5 | 1.822 | 0.04967 | -0.116 | 36.685
20 | 1.777 | 0.05717 | -0.115 | 31.086

## 146. Re 20M Mach 0.00 (2)
BIGFOIL.COM POLAR EXPORT
goe575
GOE 575 |  |  |  | Cl Max: | 1.558 | at alpha= | 20 | deg
XFOIL ncrit=9 |  |  |  | L/D Max: | 118.095 | at alpha= | 10.5 | deg
Re: | 20000000 |  |  | Cd Min: | 0.0357 | at alpha= | 20 | deg
Mach: | 0 |  |  | Cl=0 at alpha= | -1.9093 | deg
|  |  |  | @ Cl=0.1, Cd= | 0.0066
|  |  |  | @ Cl=0.4, Cd= | 0.0067988
|  |  |  | @ Cl=0.6, Cd= | 0.0072705
alpha (deg) | Cl | Cd | Cm | Cl/Cd
-20 | -1.3624 | 0.01685 | -0.171 | -80.8546
-19.5 | -1.3391 | 0.01631 | -0.1661 | -82.103
-19 | -1.34 | 0.01502 | -0.1572 | -89.2144
-18.5 | -1.3159 | 0.01453 | -0.1519 | -90.5643
-18 | -1.2937 | 0.01384 | -0.1461 | -93.4754
-17.5 | -1.2678 | 0.01323 | -0.1409 | -95.8277
-17 | -1.2373 | 0.01251 | -0.1365 | -98.9049
-15.5 | -1.1714 | 0.01136 | -0.1164 | -103.1162
-15 | -1.1342 | 0.01078 | -0.1127 | -105.2134
-14.5 | -1.0901 | 0.01023 | -0.1105 | -106.5591
-14 | -1.0424 | 0.00973 | -0.1089 | -107.1326
-13.5 | -0.9982 | 0.00922 | -0.1064 | -108.2646
-13 | -0.9526 | 0.00872 | -0.1043 | -109.2431
-12.5 | -0.9032 | 0.00833 | -0.1029 | -108.4274
-12 | -0.854 | 0.00786 | -0.1014 | -108.6514
-11.5 | -0.8039 | 0.00757 | -0.1001 | -106.1955
-11 | -0.7528 | 0.00729 | -0.0989 | -103.2647
-10.5 | -0.7031 | 0.00696 | -0.0974 | -101.0201
-10 | -0.6606 | 0.00675 | -0.0942 | -97.8667
-9.5 | -0.6328 | 0.00654 | -0.0875 | -96.7584
-9 | -0.6676 | 0.00688 | -0.0665 | -97.0349
-8.5 | -0.6509 | 0.0071 | -0.0574 | -91.6761
-8 | -0.6071 | 0.00707 | -0.0545 | -85.8699
-7.5 | -0.5586 | 0.00697 | -0.0525 | -80.1435
-7 | -0.5107 | 0.00688 | -0.0504 | -74.2297
-6.5 | -0.4607 | 0.00674 | -0.0488 | -68.3531
-6 | -0.411 | 0.00666 | -0.0471 | -61.7117
-5.5 | -0.3612 | 0.00659 | -0.0454 | -54.8103
-5 | -0.3109 | 0.00651 | -0.0439 | -47.7573
-4 | -0.2111 | 0.00648 | -0.0406 | -32.5772
-3.5 | -0.1613 | 0.0065 | -0.039 | -24.8154
-3 | -0.1104 | 0.0065 | -0.0376 | -16.9846
-2.5 | -0.0603 | 0.00656 | -0.0361 | -9.1921
-2 | -0.0094 | 0.0066 | -0.0347 | -1.4242
-1.5 | 0.0424 | 0.00658 | -0.0336 | 6.4438
-1 | 0.0938 | 0.0066 | -0.0324 | 14.2121
-0.5 | 0.1454 | 0.0066 | -0.0312 | 22.0303
0 | 0.1975 | 0.00659 | -0.0302 | 29.9697
0.5 | 0.2486 | 0.00663 | -0.0289 | 37.4962
1 | 0.3006 | 0.00662 | -0.0279 | 45.4079
1.5 | 0.3504 | 0.00674 | -0.0265 | 51.9881
2 | 0.401 | 0.0068 | -0.0253 | 58.9706
2.5 | 0.4527 | 0.00683 | -0.0243 | 66.2811
3 | 0.5015 | 0.00698 | -0.0227 | 71.8481
3.5 | 0.5493 | 0.00716 | -0.021 | 76.7179
4 | 0.5986 | 0.00727 | -0.0196 | 82.3384
4.5 | 0.6501 | 0.00729 | -0.0187 | 89.177
5 | 0.695 | 0.00756 | -0.0164 | 91.9312
5.5 | 0.7449 | 0.0076 | -0.0152 | 98.0132
6 | 0.7895 | 0.00775 | -0.0129 | 101.871
6.5 | 0.8476 | 0.00774 | -0.0139 | 109.509
7 | 0.8442 | 0.00731 | -0.001 | 115.4856
7.5 | 0.8853 | 0.00772 | 0.0019 | 114.6762
8 | 0.9302 | 0.00799 | 0.004 | 116.4205
8.5 | 0.973 | 0.00828 | 0.0064 | 117.5121
9 | 1.0318 | 0.00884 | 0.005 | 116.7195
9.5 | 1.0771 | 0.00926 | 0.0066 | 116.3175
10 | 1.1262 | 0.00961 | 0.0074 | 117.1904
10.5 | 1.1715 | 0.00992 | 0.0089 | 118.0948
11 | 1.2149 | 0.01041 | 0.0107 | 116.7051
11.5 | 1.2538 | 0.01078 | 0.0135 | 116.308
12 | 1.2964 | 0.01117 | 0.0153 | 116.0609
12.5 | 1.3363 | 0.01157 | 0.0177 | 115.497
13 | 1.3639 | 0.01215 | 0.0224 | 112.2551
13.5 | 1.3693 | 0.0137 | 0.0308 | 99.9489
14 | 1.3937 | 0.01416 | 0.036 | 98.4251
14.5 | 1.3913 | 0.01516 | 0.0461 | 91.7744
15 | 1.4009 | 0.01606 | 0.0535 | 87.2291
15.5 | 1.4304 | 0.01662 | 0.057 | 86.065
16 | 1.4521 | 0.01765 | 0.0613 | 82.272
16.5 | 1.4558 | 0.01968 | 0.0675 | 73.9736
17 | 1.4838 | 0.02078 | 0.07 | 71.4052
17.5 | 1.5061 | 0.02224 | 0.0728 | 67.7203
18 | 1.5229 | 0.02414 | 0.0758 | 63.0862
18.5 | 1.5297 | 0.02681 | 0.0792 | 57.0571
19 | 1.5441 | 0.02923 | 0.0813 | 52.8259
19.5 | 1.5547 | 0.0321 | 0.0832 | 48.433
20 | 1.558 | 0.0357 | 0.0849 | 43.6415

## 147. Re 20M Mach 0.10 (1)
BIGFOIL.COM POLAR EXPORT
goe575
GOE 575 |  |  |  | Cl Max: | 2.052 | at alpha= | 16 | deg
JavaFoil+Calcfoil stall+Eppler ext transition |  |  |  | L/D Max: | 176.618 | at alpha= | 7.5 | deg
Re: | 20000000 |  |  | Cd Min: | 0.00365 | at alpha= | -3 | deg
Mach: | 0.1 |  |  | Cl=0 at alpha= | -4.0917 | deg
|  |  |  | @ Cl=0.1, Cd= | 0.00389
|  |  |  | @ Cl=0.4, Cd= | 0.0047533
|  |  |  | @ Cl=0.6, Cd= | 0.0054564
alpha (deg) | Cl | Cd | Cm | Cl/Cd
-20 | -0.884 | 0.13805 | -0.028 | -6.401
-19.5 | -0.899 | 0.12574 | -0.029 | -7.151
-19 | -0.912 | 0.11545 | -0.031 | -7.901
-18.5 | -0.929 | 0.09948 | -0.034 | -9.335
-18 | -0.931 | 0.09706 | -0.034 | -9.597
-17.5 | -0.935 | 0.09112 | -0.036 | -10.259
-17 | -0.95 | 0.0732 | -0.039 | -12.972
-16.5 | -0.947 | 0.06596 | -0.041 | -14.362
-16 | -0.927 | 0.0663 | -0.041 | -13.981
-15.5 | -0.913 | 0.06063 | -0.043 | -15.057
-15 | -0.889 | 0.06043 | -0.043 | -14.708
-14.5 | -0.879 | 0.04974 | -0.046 | -17.667
-14 | -0.87 | 0.03895 | -0.049 | -22.323
-13.5 | -0.898 | 0.01682 | -0.056 | -53.371
-13 | -0.91 | 0.01018 | -0.06 | -89.451
-12.5 | -0.875 | 0.00947 | -0.062 | -92.379
-12 | -0.836 | 0.00825 | -0.063 | -101.405
-11.5 | -0.795 | 0.0078 | -0.064 | -101.944
-11 | -0.752 | 0.00751 | -0.065 | -100.096
-10.5 | -0.707 | 0.0073 | -0.067 | -96.742
-10 | -0.659 | 0.00663 | -0.068 | -99.49
-9.5 | -0.61 | 0.00691 | -0.069 | -88.252
-9 | -0.559 | 0.0067 | -0.07 | -83.503
-8.5 | -0.507 | 0.00611 | -0.072 | -82.946
-8 | -0.453 | 0.00659 | -0.073 | -68.77
-7.5 | -0.398 | 0.00662 | -0.074 | -60.122
-7 | -0.342 | 0.00657 | -0.075 | -52.026
-6.5 | -0.285 | 0.00638 | -0.077 | -44.633
-6 | -0.227 | 0.00674 | -0.078 | -33.64
-5.5 | -0.168 | 0.00658 | -0.079 | -25.526
-5 | -0.109 | 0.00653 | -0.08 | -16.672
-4.5 | -0.049 | 0.00385 | -0.082 | -12.744
-4 | 0.011 | 0.00673 | -0.083 | 1.641
-3.5 | 0.072 | 0.0041 | -0.084 | 17.431
-3 | 0.132 | 0.00365 | -0.085 | 36.23
-2.5 | 0.193 | 0.00377 | -0.086 | 51.227
-2 | 0.254 | 0.00388 | -0.088 | 65.545
-1.5 | 0.315 | 0.00387 | -0.089 | 81.483
-1 | 0.376 | 0.00471 | -0.09 | 79.866
-0.5 | 0.437 | 0.00482 | -0.091 | 90.749
0 | 0.5 | 0.0049 | -0.092 | 101.911
0.5 | 0.561 | 0.00545 | -0.094 | 102.943
1 | 0.622 | 0.00546 | -0.095 | 113.902
1.5 | 0.683 | 0.00569 | -0.096 | 120.12
2 | 0.744 | 0.00585 | -0.097 | 127.074
2.5 | 0.805 | 0.00608 | -0.098 | 132.339
3 | 0.866 | 0.00636 | -0.099 | 136.067
3.5 | 0.926 | 0.00548 | -0.1 | 169.153
4 | 0.987 | 0.00565 | -0.101 | 174.74
4.5 | 1.047 | 0.00629 | -0.102 | 166.418
5 | 1.106 | 0.00763 | -0.103 | 144.931
5.5 | 1.165 | 0.00727 | -0.105 | 160.21
6 | 1.223 | 0.00767 | -0.106 | 159.404
6.5 | 1.281 | 0.00788 | -0.107 | 162.423
7 | 1.337 | 0.00761 | -0.107 | 175.845
7.5 | 1.393 | 0.00789 | -0.108 | 176.618
8 | 1.449 | 0.00826 | -0.109 | 175.39
8.5 | 1.503 | 0.01026 | -0.11 | 146.521
9 | 1.556 | 0.0092 | -0.111 | 169.052
9.5 | 1.608 | 0.01107 | -0.112 | 145.324
10 | 1.659 | 0.01153 | -0.113 | 143.9
10.5 | 1.708 | 0.01196 | -0.114 | 142.887
11 | 1.757 | 0.01081 | -0.115 | 162.511
11.5 | 1.803 | 0.01288 | -0.116 | 140.016
12 | 1.846 | 0.01345 | -0.117 | 137.245
12.5 | 1.886 | 0.01232 | -0.118 | 153.151
13 | 1.925 | 0.01493 | -0.119 | 128.907
13.5 | 1.96 | 0.01559 | -0.12 | 125.716
14 | 1.994 | 0.0143 | -0.12 | 139.459
14.5 | 2.025 | 0.0151 | -0.121 | 134.131
15 | 2.04 | 0.01607 | -0.122 | 126.955
15.5 | 2.049 | 0.01714 | -0.123 | 119.546
16 | 2.052 | 0.01804 | -0.124 | 113.726
16.5 | 2.049 | 0.02289 | -0.124 | 89.497
17 | 2.041 | 0.02092 | -0.125 | 97.559
17.5 | 1.967 | 0.02829 | -0.122 | 69.521
18 | 1.93 | 0.03199 | -0.121 | 60.329
18.5 | 1.868 | 0.03959 | -0.118 | 47.183
19 | 1.822 | 0.04625 | -0.117 | 39.4
19.5 | 1.772 | 0.05452 | -0.116 | 32.497
20 | 1.723 | 0.06232 | -0.115 | 27.648

## 148. Re 20M Mach 0.10 (2)
BIGFOIL.COM POLAR EXPORT
goe575
GOE 575 |  |  |  | Cl Max: | 1.5492 | at alpha= | 19.5 | deg
XFOIL ncrit=9 |  |  |  | L/D Max: | 117.62 | at alpha= | 10.5 | deg
Re: | 20000000 |  |  | Cd Min: | 0.03813 | at alpha= | 20 | deg
Mach: | 0.1 |  |  | Cl=0 at alpha= | -1.9042 | deg
|  |  |  | @ Cl=0.1, Cd= | 0.00661
|  |  |  | @ Cl=0.4, Cd= | 0.0068163
|  |  |  | @ Cl=0.6, Cd= | 0.0072871
alpha (deg) | Cl | Cd | Cm | Cl/Cd
-20 | -1.3556 | 0.0179 | -0.1789 | -75.7318
-19.5 | -1.3385 | 0.01706 | -0.1732 | -78.4584
-19 | -1.3395 | 0.01576 | -0.1643 | -84.9937
-18.5 | -1.3147 | 0.01523 | -0.1589 | -86.323
-18 | -1.298 | 0.01439 | -0.152 | -90.2015
-17.5 | -1.2743 | 0.01367 | -0.1462 | -93.2187
-17 | -1.2425 | 0.01302 | -0.1417 | -95.4301
-16.5 | -1.2139 | 0.01213 | -0.1366 | -100.0742
-16 | -1.1773 | 0.01159 | -0.1328 | -101.5789
-15.5 | -1.1797 | 0.01164 | -0.1203 | -101.3488
-15 | -1.1424 | 0.01107 | -0.1163 | -103.1978
-14.5 | -1.0999 | 0.01041 | -0.1134 | -105.658
-14 | -1.051 | 0.00992 | -0.1117 | -105.9476
-13.5 | -1.0062 | 0.00943 | -0.1091 | -106.702
-13 | -0.9613 | 0.00884 | -0.1066 | -108.7443
-12.5 | -0.9113 | 0.00845 | -0.1049 | -107.8462
-12 | -0.8615 | 0.00794 | -0.1034 | -108.5013
-11.5 | -0.8108 | 0.00764 | -0.1019 | -106.1257
-11 | -0.759 | 0.00734 | -0.1006 | -103.406
-10.5 | -0.7085 | 0.00701 | -0.099 | -101.0699
-10 | -0.6658 | 0.0068 | -0.0956 | -97.9118
-9 | -0.6709 | 0.00691 | -0.0681 | -97.0912
-8.5 | -0.6558 | 0.00714 | -0.0585 | -91.8487
-8 | -0.6118 | 0.0071 | -0.0553 | -86.169
-7.5 | -0.563 | 0.007 | -0.0533 | -80.4286
-7 | -0.5146 | 0.00691 | -0.0511 | -74.4718
-6.5 | -0.4642 | 0.00676 | -0.0494 | -68.6686
-6 | -0.4141 | 0.00667 | -0.0477 | -62.084
-5.5 | -0.364 | 0.00661 | -0.0459 | -55.0681
-5 | -0.3133 | 0.00653 | -0.0443 | -47.9786
-4 | -0.2128 | 0.00649 | -0.0409 | -32.7889
-3.5 | -0.1627 | 0.00652 | -0.0393 | -24.954
-3 | -0.1114 | 0.00651 | -0.0378 | -17.1121
-2.5 | -0.0611 | 0.00657 | -0.0363 | -9.2998
-2 | -0.01 | 0.00661 | -0.0349 | -1.5129
-1.5 | 0.0422 | 0.00659 | -0.0337 | 6.4036
-1 | 0.0938 | 0.00661 | -0.0325 | 14.1906
-0.5 | 0.1457 | 0.00661 | -0.0313 | 22.0424
0 | 0.1981 | 0.0066 | -0.0302 | 30.0152
0.5 | 0.2495 | 0.00664 | -0.029 | 37.5753
1 | 0.3018 | 0.00663 | -0.0279 | 45.5204
1.5 | 0.3518 | 0.00675 | -0.0265 | 52.1185
2 | 0.4027 | 0.00682 | -0.0252 | 59.0469
2.5 | 0.4546 | 0.00684 | -0.0242 | 66.462
3 | 0.5035 | 0.007 | -0.0226 | 71.9286
3.5 | 0.5517 | 0.00718 | -0.0208 | 76.8384
4 | 0.6013 | 0.00729 | -0.0194 | 82.4829
4.5 | 0.6531 | 0.00731 | -0.0185 | 89.3434
5 | 0.6982 | 0.00758 | -0.0161 | 92.1108
5.5 | 0.747 | 0.00764 | -0.0146 | 97.7749
6 | 0.7924 | 0.00778 | -0.0123 | 101.8509
7 | 0.8467 | 0.00737 | -0.0002 | 114.8847
7.5 | 0.8887 | 0.00777 | 0.0027 | 114.3758
8 | 0.9338 | 0.00805 | 0.0048 | 116
8.5 | 0.9754 | 0.00833 | 0.0076 | 117.0948
9 | 1.0349 | 0.0089 | 0.0062 | 116.2809
9.5 | 1.0809 | 0.00933 | 0.0078 | 115.8521
10 | 1.1306 | 0.00968 | 0.0086 | 116.7975
10.5 | 1.1762 | 0.01 | 0.0102 | 117.62
11 | 1.2184 | 0.01052 | 0.0124 | 115.8175
11.5 | 1.2586 | 0.01089 | 0.015 | 115.5739
12 | 1.302 | 0.01129 | 0.0168 | 115.3233
12.5 | 1.3405 | 0.01173 | 0.0196 | 114.2796
13 | 1.369 | 0.01231 | 0.0243 | 111.2104
13.5 | 1.3741 | 0.01394 | 0.0327 | 98.5725
14 | 1.3964 | 0.01452 | 0.0384 | 96.1708
14.5 | 1.3957 | 0.01548 | 0.0483 | 90.1615
16 | 1.4544 | 0.01813 | 0.0641 | 80.2206
16.5 | 1.4557 | 0.02034 | 0.0705 | 71.5683
17 | 1.4824 | 0.02158 | 0.0732 | 68.6932
17.5 | 1.5047 | 0.02315 | 0.0759 | 64.9978
18 | 1.5219 | 0.02514 | 0.0788 | 60.537
18.5 | 1.5277 | 0.02801 | 0.0821 | 54.5412
19 | 1.5403 | 0.03071 | 0.0842 | 50.1563
19.5 | 1.5492 | 0.03385 | 0.086 | 45.7666
20 | 1.5457 | 0.03813 | 0.0877 | 40.5376

## 149. Re 20M Mach 0.25 (1)
BIGFOIL.COM POLAR EXPORT
goe575
GOE 575 |  |  |  | Cl Max: | 2.01 | at alpha= | 14.5 | deg
JavaFoil+Calcfoil stall+Eppler ext transition |  |  |  | L/D Max: | 174.992 | at alpha= | 4 | deg
Re: | 20000000 |  |  | Cd Min: | 0.00366 | at alpha= | -3 | deg
Mach: | 0.25 |  |  | Cl=0 at alpha= | -4.0902 | deg
|  |  |  | @ Cl=0.1, Cd= | 0.00394
|  |  |  | @ Cl=0.4, Cd= | 0.0047933
|  |  |  | @ Cl=0.6, Cd= | 0.0055081
alpha (deg) | Cl | Cd | Cm | Cl/Cd
-17.5 | -0.781 | 0.10326 | -0.034 | -7.568
-17 | -0.805 | 0.0968 | -0.036 | -8.318
-16.5 | -0.82 | 0.09093 | -0.037 | -9.015
-16 | -0.822 | 0.08419 | -0.038 | -9.764
-15.5 | -0.82 | 0.07887 | -0.04 | -10.398
-15 | -0.815 | 0.07325 | -0.041 | -11.127
-14.5 | -0.806 | 0.06757 | -0.043 | -11.932
-14 | -0.806 | 0.05515 | -0.046 | -14.609
-13.5 | -0.793 | 0.0487 | -0.048 | -16.283
-13 | -0.797 | 0.03328 | -0.053 | -23.941
-12.5 | -0.858 | 0.01094 | -0.063 | -78.422
-12 | -0.825 | 0.01055 | -0.064 | -78.184
-11.5 | -0.791 | 0.00848 | -0.066 | -93.298
-11 | -0.752 | 0.00801 | -0.067 | -93.87
-10.5 | -0.71 | 0.00726 | -0.068 | -97.753
-10 | -0.665 | 0.00694 | -0.07 | -95.841
-9.5 | -0.617 | 0.0067 | -0.071 | -92.162
-9 | -0.568 | 0.00642 | -0.072 | -88.435
-8.5 | -0.516 | 0.00622 | -0.074 | -82.861
-8 | -0.462 | 0.00681 | -0.075 | -67.817
-7.5 | -0.406 | 0.00694 | -0.076 | -58.539
-7 | -0.349 | 0.00724 | -0.077 | -48.249
-6.5 | -0.291 | 0.00656 | -0.079 | -44.433
-6 | -0.232 | 0.00638 | -0.08 | -36.385
-5.5 | -0.172 | 0.00673 | -0.081 | -25.618
-5 | -0.112 | 0.00672 | -0.083 | -16.602
-4.5 | -0.05 | 0.00389 | -0.084 | -12.961
-4 | 0.011 | 0.00679 | -0.085 | 1.67
-3.5 | 0.073 | 0.00415 | -0.086 | 17.681
-3 | 0.136 | 0.00366 | -0.088 | 37.107
-2.5 | 0.198 | 0.00379 | -0.089 | 52.367
-2 | 0.261 | 0.0039 | -0.09 | 66.972
-1.5 | 0.324 | 0.00389 | -0.091 | 83.151
-1 | 0.386 | 0.00476 | -0.092 | 81.103
-0.5 | 0.449 | 0.00491 | -0.094 | 91.468
0 | 0.514 | 0.00498 | -0.095 | 103.149
0.5 | 0.576 | 0.00547 | -0.096 | 105.312
1 | 0.639 | 0.00557 | -0.097 | 114.824
1.5 | 0.702 | 0.00577 | -0.098 | 121.668
2 | 0.764 | 0.00601 | -0.1 | 127.129
2.5 | 0.827 | 0.0062 | -0.101 | 133.258
3 | 0.889 | 0.00635 | -0.102 | 140.099
3.5 | 0.951 | 0.00561 | -0.103 | 169.626
4 | 1.013 | 0.00579 | -0.104 | 174.992
4.5 | 1.075 | 0.00768 | -0.105 | 139.957
5 | 1.135 | 0.00782 | -0.106 | 145.155
5.5 | 1.195 | 0.0075 | -0.107 | 159.346
6 | 1.255 | 0.00791 | -0.108 | 158.553
6.5 | 1.313 | 0.0082 | -0.11 | 160.074
7 | 1.371 | 0.00795 | -0.11 | 172.536
7.5 | 1.428 | 0.00825 | -0.111 | 172.953
8 | 1.483 | 0.00865 | -0.112 | 171.417
8.5 | 1.537 | 0.01088 | -0.114 | 141.366
9 | 1.59 | 0.00977 | -0.114 | 162.827
9.5 | 1.642 | 0.0118 | -0.115 | 139.111
10 | 1.691 | 0.01228 | -0.116 | 137.767
10.5 | 1.739 | 0.01108 | -0.117 | 156.991
11 | 1.785 | 0.01155 | -0.118 | 154.566
11.5 | 1.829 | 0.01406 | -0.119 | 130.067
12 | 1.868 | 0.01458 | -0.12 | 128.145
12.5 | 1.903 | 0.01336 | -0.121 | 142.447
13 | 1.935 | 0.01636 | -0.122 | 118.336
13.5 | 1.964 | 0.01507 | -0.123 | 130.301
14 | 1.989 | 0.01608 | -0.124 | 123.696
14.5 | 2.01 | 0.01715 | -0.125 | 117.178
15 | 2.008 | 0.0185 | -0.125 | 108.575
15.5 | 1.995 | 0.01929 | -0.126 | 103.428
16 | 1.932 | 0.02564 | -0.124 | 75.376
16.5 | 1.865 | 0.03119 | -0.122 | 59.806
17 | 1.783 | 0.0396 | -0.119 | 45.018
17.5 | 1.702 | 0.05051 | -0.117 | 33.702
18 | 1.63 | 0.0588 | -0.115 | 27.723
18.5 | 1.539 | 0.07496 | -0.112 | 20.525
19 | 1.468 | 0.07958 | -0.112 | 18.448
19.5 | 1.368 | 0.10007 | -0.107 | 13.673

## 150. Re 20M Mach 0.25 (2)
BIGFOIL.COM POLAR EXPORT
goe575
GOE 575 |  |  |  | Cl Max: | 1.5108 | at alpha= | 18 | deg
XFOIL ncrit=9 |  |  |  | L/D Max: | 114.85 | at alpha= | 8.5 | deg
Re: | 20000000 |  |  | Cd Min: | 0.05275 | at alpha= | 20 | deg
Mach: | 0.25 |  |  | Cl=0 at alpha= | -1.8787 | deg
|  |  |  | @ Cl=0.1, Cd= | 0.0066611
|  |  |  | @ Cl=0.4, Cd= | 0.0068794
|  |  |  | @ Cl=0.6, Cd= | 0.0073666
alpha (deg) | Cl | Cd | Cm | Cl/Cd
-20 | -1.2491 | 0.03013 | -0.2138 | -41.457
-19.5 | -1.2352 | 0.02711 | -0.2124 | -45.5625
-19 | -1.2965 | 0.02164 | -0.2052 | -59.9122
-18.5 | -1.2981 | 0.01991 | -0.1971 | -65.1984
-18 | -1.2953 | 0.01844 | -0.1884 | -70.244
-17.5 | -1.2828 | 0.01726 | -0.1801 | -74.3221
-17 | -1.264 | 0.01609 | -0.1724 | -78.5581
-16.5 | -1.2437 | 0.01475 | -0.1649 | -84.3186
-16 | -1.2144 | 0.01378 | -0.1584 | -88.1277
-15.5 | -1.1836 | 0.01272 | -0.152 | -93.0503
-15 | -1.1915 | 0.01258 | -0.1374 | -94.7138
-14.5 | -1.148 | 0.01182 | -0.1328 | -97.1235
-14 | -1.0969 | 0.01117 | -0.1295 | -98.2005
-13.5 | -1.0523 | 0.01046 | -0.1251 | -100.6023
-13 | -1.0083 | 0.00969 | -0.1206 | -104.0557
-12.5 | -0.958 | 0.00908 | -0.1173 | -105.5066
-12 | -0.9032 | 0.00857 | -0.115 | -105.3909
-11.5 | -0.8508 | 0.00808 | -0.1123 | -105.297
-11 | -0.7952 | 0.0077 | -0.1102 | -103.2727
-10.5 | -0.7405 | 0.00731 | -0.1081 | -101.2996
-10 | -0.6965 | 0.00708 | -0.1037 | -98.3757
-9.5 | -0.6401 | 0.00672 | -0.102 | -95.253
-9 | -0.6923 | 0.00711 | -0.0765 | -97.3699
-8.5 | -0.6832 | 0.00734 | -0.0646 | -93.079
-8 | -0.6384 | 0.00728 | -0.0606 | -87.6923
-7.5 | -0.5873 | 0.00715 | -0.0579 | -82.1399
-7 | -0.5363 | 0.00704 | -0.0553 | -76.179
-6.5 | -0.4838 | 0.00688 | -0.0531 | -70.3198
-6 | -0.4314 | 0.00678 | -0.0509 | -63.6283
-5.5 | -0.3792 | 0.00671 | -0.0488 | -56.5127
-5 | -0.3268 | 0.00664 | -0.0467 | -49.2169
-4.5 | -0.2747 | 0.0066 | -0.0447 | -41.6212
-4 | -0.2221 | 0.00656 | -0.0429 | -33.8567
-3.5 | -0.1706 | 0.00659 | -0.0408 | -25.8877
-2.5 | -0.0654 | 0.00662 | -0.0374 | -9.8792
-2 | -0.0131 | 0.00668 | -0.0357 | -1.9611
-1.5 | 0.0409 | 0.00665 | -0.0345 | 6.1504
-1 | 0.0943 | 0.00666 | -0.033 | 14.1592
-0.5 | 0.1477 | 0.00667 | -0.0317 | 22.1439
0 | 0.2016 | 0.00666 | -0.0305 | 30.2703
0.5 | 0.2546 | 0.0067 | -0.0291 | 38
1 | 0.3085 | 0.0067 | -0.0279 | 46.0448
1.5 | 0.36 | 0.00681 | -0.0263 | 52.8634
2 | 0.4119 | 0.0069 | -0.0248 | 59.6957
2.5 | 0.4657 | 0.00692 | -0.0237 | 67.2977
3 | 0.5152 | 0.00712 | -0.0218 | 72.3596
3.5 | 0.5649 | 0.00729 | -0.0198 | 77.4897
4 | 0.6153 | 0.0074 | -0.018 | 83.1486
4.5 | 0.6658 | 0.00745 | -0.0163 | 89.3691
5 | 0.7111 | 0.00773 | -0.0135 | 91.9922
5.5 | 0.7626 | 0.0078 | -0.0119 | 97.7692
6 | 0.812 | 0.00794 | -0.01 | 102.267
6.5 | 0.8899 | 0.00818 | -0.015 | 108.7897
7 | 0.8619 | 0.00765 | 0.0042 | 112.6667
7.5 | 0.9043 | 0.00808 | 0.0075 | 111.9183
8 | 0.9499 | 0.00839 | 0.0102 | 113.2181
8.5 | 0.9946 | 0.00866 | 0.013 | 114.8499
9 | 1.0551 | 0.00927 | 0.0122 | 113.8188
9.5 | 1.1031 | 0.00971 | 0.0141 | 113.6045
10 | 1.1523 | 0.01014 | 0.0158 | 113.6391
10.5 | 1.1979 | 0.01054 | 0.0182 | 113.6528
11 | 1.2438 | 0.01109 | 0.0204 | 112.1551
11.5 | 1.2833 | 0.01153 | 0.024 | 111.301
12 | 1.3287 | 0.01204 | 0.0263 | 110.3571
12.5 | 1.3689 | 0.01259 | 0.0296 | 108.7292
13 | 1.3917 | 0.01325 | 0.0362 | 105.034
13.5 | 1.3963 | 0.01548 | 0.0443 | 90.2003
14 | 1.4227 | 0.01631 | 0.0495 | 87.2287
14.5 | 1.415 | 0.01762 | 0.0607 | 80.3065
15 | 1.4194 | 0.01902 | 0.069 | 74.6267
15.5 | 1.4445 | 0.01979 | 0.0742 | 72.9914
16 | 1.4639 | 0.02124 | 0.0791 | 68.9218
16.5 | 1.446 | 0.02505 | 0.0864 | 57.7246
17 | 1.4769 | 0.02658 | 0.0886 | 55.5643
17.5 | 1.4937 | 0.02906 | 0.0914 | 51.4006
18 | 1.5108 | 0.03174 | 0.0937 | 47.5992
18.5 | 1.5026 | 0.03644 | 0.0963 | 41.2349
19 | 1.5102 | 0.04022 | 0.0977 | 37.5485
19.5 | 1.5097 | 0.04487 | 0.0986 | 33.6461
20 | 1.475 | 0.05275 | 0.0989 | 27.9621

## 151. Re 20M Mach 0.50 (1)
BIGFOIL.COM POLAR EXPORT
goe575
GOE 575 |  |  |  | Cl Max: | 1.718 | at alpha= | 10 | deg
JavaFoil+Calcfoil stall+Eppler ext transition |  |  |  | L/D Max: | 157.504 | at alpha= | 6.5 | deg
Re: | 20000000 |  |  | Cd Min: | 0.00599 | at alpha= | -1.5 | deg
Mach: | 0.5 |  |  | Cl=0 at alpha= | -4.0942 | deg
|  |  |  | @ Cl=0.1, Cd= | 0.0069817
|  |  |  | @ Cl=0.4, Cd= | 0.006484
|  |  |  | @ Cl=0.6, Cd= | 0.0072343
alpha (deg) | Cl | Cd | Cm | Cl/Cd
-20 | -0.886 | 0.16846 | -0.032 | -5.259
-19.5 | -0.859 | 0.16416 | -0.032 | -5.232
-19 | -0.832 | 0.16099 | -0.033 | -5.166
-18.5 | -0.809 | 0.13538 | -0.035 | -5.975
-18 | -0.785 | 0.12276 | -0.037 | -6.394
-17.5 | -0.758 | 0.11654 | -0.038 | -6.506
-17 | -0.731 | 0.11003 | -0.039 | -6.646
-16.5 | -0.703 | 0.10682 | -0.039 | -6.579
-16 | -0.675 | 0.10375 | -0.04 | -6.501
-15.5 | -0.647 | 0.09665 | -0.041 | -6.694
-15 | -0.617 | 0.09575 | -0.04 | -6.445
-14.5 | -0.588 | 0.09362 | -0.04 | -6.281
-14 | -0.555 | 0.09506 | -0.037 | -5.841
-13.5 | -0.528 | 0.09135 | -0.037 | -5.777
-13 | -0.5 | 0.08702 | -0.038 | -5.748
-12.5 | -0.473 | 0.08515 | -0.039 | -5.551
-12 | -0.445 | 0.08065 | -0.039 | -5.517
-11.5 | -0.417 | 0.07741 | -0.04 | -5.39
-11 | -0.39 | 0.07631 | -0.041 | -5.104
-10.5 | -0.362 | 0.07022 | -0.042 | -5.153
-10 | -0.334 | 0.06448 | -0.043 | -5.18
-9.5 | -0.306 | 0.05855 | -0.044 | -5.231
-9 | -0.401 | 0.0465 | -0.055 | -8.623
-8.5 | -0.495 | 0.00843 | -0.082 | -58.708
-8 | -0.468 | 0.00861 | -0.084 | -54.383
-7.5 | -0.425 | 0.00742 | -0.085 | -57.325
-7 | -0.373 | 0.00724 | -0.087 | -51.596
-6.5 | -0.316 | 0.00742 | -0.088 | -42.517
-6 | -0.254 | 0.00754 | -0.089 | -33.674
-5.5 | -0.19 | 0.00606 | -0.091 | -31.313
-5 | -0.123 | 0.00658 | -0.092 | -18.755
-4.5 | -0.056 | 0.00651 | -0.094 | -8.585
-4 | 0.013 | 0.0072 | -0.095 | 1.751
-3.5 | 0.082 | 0.00718 | -0.096 | 11.389
-3 | 0.151 | 0.00642 | -0.098 | 23.566
-2.5 | 0.221 | 0.0065 | -0.099 | 34.06
-2 | 0.291 | 0.00606 | -0.101 | 48.064
-1.5 | 0.362 | 0.00599 | -0.102 | 60.306
-1 | 0.432 | 0.0069 | -0.103 | 62.546
-0.5 | 0.502 | 0.00695 | -0.105 | 72.18
0 | 0.574 | 0.00703 | -0.106 | 81.616
0.5 | 0.644 | 0.00758 | -0.107 | 84.964
1 | 0.714 | 0.00662 | -0.109 | 107.923
1.5 | 0.784 | 0.00671 | -0.11 | 116.811
2 | 0.853 | 0.00792 | -0.111 | 107.697
2.5 | 0.923 | 0.00818 | -0.113 | 112.862
3 | 0.992 | 0.00836 | -0.114 | 118.662
3.5 | 1.061 | 0.00736 | -0.115 | 144.176
4 | 1.129 | 0.00756 | -0.116 | 149.376
4.5 | 1.197 | 0.00872 | -0.118 | 137.193
5 | 1.262 | 0.00833 | -0.119 | 151.45
5.5 | 1.326 | 0.00888 | -0.12 | 149.425
6 | 1.388 | 0.0093 | -0.121 | 149.353
6.5 | 1.448 | 0.00919 | -0.122 | 157.504
7 | 1.505 | 0.00979 | -0.123 | 153.742
7.5 | 1.558 | 0.01038 | -0.125 | 150.13
8 | 1.607 | 0.011 | -0.126 | 146.128
8.5 | 1.65 | 0.01179 | -0.127 | 139.945
9 | 1.685 | 0.01527 | -0.128 | 110.29
9.5 | 1.709 | 0.01415 | -0.129 | 120.77
10 | 1.718 | 0.01509 | -0.13 | 113.87
10.5 | 1.704 | 0.01921 | -0.131 | 88.735
11 | 1.647 | 0.01809 | -0.132 | 91.057
11.5 | 1.434 | 0.02464 | -0.133 | 58.204
12 | 1.052 | 0.03851 | -0.122 | 27.312
12.5 | 1.073 | 0.04414 | -0.121 | 24.297
13 | 1.017 | 0.09295 | -0.099 | 10.943
13.5 | 1.038 | 0.10501 | -0.097 | 9.88
14 | 1.07 | 0.10944 | -0.099 | 9.778
14.5 | 1.077 | 0.1453 | -0.089 | 7.414
15 | 1.11 | 0.14585 | -0.092 | 7.613

## 152. Re 20M Mach 0.50 (2)
BIGFOIL.COM POLAR EXPORT
goe575
GOE 575 |  |  |  | Cl Max: | 1.5529 | at alpha= | 15.5 | deg
XFOIL ncrit=9 |  |  |  | L/D Max: | 102.754 | at alpha= | 8 | deg
Re: | 20000000 |  |  | Cd Min: | 0.11806 | at alpha= | 20 | deg
Mach: | 0.5 |  |  | Cl=0 at alpha= | -1.7619 | deg
|  |  |  | @ Cl=0.1, Cd= | 0.0069834
|  |  |  | @ Cl=0.4, Cd= | 0.0072005
|  |  |  | @ Cl=0.6, Cd= | 0.0078275
alpha (deg) | Cl | Cd | Cm | Cl/Cd
-13 | -0.5308 | 0.05317 | -0.1939 | -9.9831
-12.5 | -0.5491 | 0.0446 | -0.2001 | -12.3117
-12 | -0.5593 | 0.03484 | -0.21 | -16.0534
-11.5 | -0.5839 | 0.02689 | -0.2101 | -21.7144
-11 | -0.6211 | 0.02182 | -0.2013 | -28.4647
-10.5 | -0.6621 | 0.01743 | -0.1876 | -37.9862
-9 | -0.7675 | 0.00961 | -0.1286 | -79.8647
-8.5 | -0.7806 | 0.00885 | -0.1085 | -88.2034
-8 | -0.7849 | 0.00895 | -0.0895 | -87.6983
-7.5 | -0.7202 | 0.00832 | -0.0829 | -86.5625
-7 | -0.6532 | 0.00793 | -0.0772 | -82.3707
-6.5 | -0.5875 | 0.00766 | -0.0721 | -76.6971
-6 | -0.523 | 0.00746 | -0.0673 | -70.1072
-5.5 | -0.4599 | 0.00731 | -0.0627 | -62.9138
-5 | -0.3955 | 0.00714 | -0.059 | -55.3922
-4.5 | -0.3333 | 0.00706 | -0.0552 | -47.2096
-4 | -0.2708 | 0.00698 | -0.0518 | -38.7966
-3.5 | -0.2109 | 0.00701 | -0.0483 | -30.0856
-3 | -0.1481 | 0.00693 | -0.0456 | -21.3709
-2.5 | -0.0874 | 0.00694 | -0.0429 | -12.5937
-2 | -0.0279 | 0.00699 | -0.04 | -3.9914
-1.5 | 0.0307 | 0.00699 | -0.0371 | 4.392
-1 | 0.0899 | 0.00698 | -0.0345 | 12.8797
-0.5 | 0.15 | 0.007 | -0.0322 | 21.4286
0 | 0.2108 | 0.00701 | -0.0302 | 30.0713
0.5 | 0.2715 | 0.00703 | -0.0283 | 38.6202
1 | 0.3315 | 0.00709 | -0.0263 | 46.756
1.5 | 0.3908 | 0.00718 | -0.0241 | 54.429
2 | 0.4492 | 0.00731 | -0.0218 | 61.4501
2.5 | 0.505 | 0.00752 | -0.0191 | 67.1543
3 | 0.5635 | 0.00772 | -0.0169 | 72.9922
3.5 | 0.6212 | 0.00789 | -0.0144 | 78.7326
4 | 0.6805 | 0.00801 | -0.0121 | 84.9563
5 | 0.7871 | 0.00861 | -0.0052 | 91.417
5.5 | 0.8616 | 0.00865 | -0.0058 | 99.6069
6 | 0.9138 | 0.00898 | -0.0018 | 101.7595
6.5 | 0.9697 | 0.00978 | 0.0007 | 99.1513
8 | 1.0224 | 0.00995 | 0.035 | 102.7538
8.5 | 1.0722 | 0.01053 | 0.0397 | 101.8234
9 | 1.1315 | 0.01139 | 0.0426 | 99.3415
9.5 | 1.1797 | 0.01209 | 0.0477 | 97.5765
10 | 1.2397 | 0.01284 | 0.0508 | 96.5498
10.5 | 1.2884 | 0.01376 | 0.0557 | 93.6337
11 | 1.3164 | 0.01452 | 0.0647 | 90.6612
11.5 | 1.3577 | 0.01538 | 0.0713 | 88.277
12 | 1.4369 | 0.01689 | 0.0707 | 85.074
12.5 | 1.4823 | 0.01823 | 0.0762 | 81.311
13 | 1.4962 | 0.0198 | 0.0862 | 75.5657
13.5 | 1.4954 | 0.02479 | 0.0914 | 60.3227
14 | 1.5207 | 0.02775 | 0.0964 | 54.8
14.5 | 1.514 | 0.03182 | 0.1032 | 47.5801
15.5 | 1.5529 | 0.04044 | 0.1082 | 38.4001
16 | 1.5461 | 0.04613 | 0.1108 | 33.5162
16.5 | 1.5127 | 0.05379 | 0.112 | 28.1223
17 | 1.4808 | 0.06156 | 0.1124 | 24.0546
18 | 1.3754 | 0.08051 | 0.1096 | 17.0836
18.5 | 1.3306 | 0.08954 | 0.1081 | 14.8604
19 | 1.267 | 0.10025 | 0.1051 | 12.6384
19.5 | 1.2242 | 0.10919 | 0.1034 | 11.2116
20 | 1.1847 | 0.11806 | 0.1012 | 10.0347