## index
index | Re | Mach | Datasource
1 | 50000 | 0 | JavaFoil+Calcfoil stall+Eppler ext transition
2 | 50000 | 0 | XFOIL ncrit=9
3 | 50000 | 0.1 | JavaFoil+Calcfoil stall+Eppler ext transition
4 | 50000 | 0.1 | XFOIL ncrit=9
5 | 50000 | 0.25 | JavaFoil+Calcfoil stall+Eppler ext transition
6 | 50000 | 0.25 | XFOIL ncrit=9
7 | 50000 | 0.5 | JavaFoil+Calcfoil stall+Eppler ext transition
8 | 50000 | 0.5 | XFOIL ncrit=9
9 | 100000 | 0 | JavaFoil+Calcfoil stall+Eppler ext transition
10 | 100000 | 0 | XFOIL ncrit=9
11 | 100000 | 0.1 | JavaFoil+Calcfoil stall+Eppler ext transition
12 | 100000 | 0.1 | XFOIL ncrit=9
13 | 100000 | 0.25 | JavaFoil+Calcfoil stall+Eppler ext transition
14 | 100000 | 0.25 | XFOIL ncrit=9
15 | 100000 | 0.5 | JavaFoil+Calcfoil stall+Eppler ext transition
16 | 100000 | 0.5 | XFOIL ncrit=9
17 | 250000 | 0 | JavaFoil+Calcfoil stall+Eppler ext transition
18 | 250000 | 0 | XFOIL ncrit=9
19 | 250000 | 0.1 | JavaFoil+Calcfoil stall+Eppler ext transition
20 | 250000 | 0.1 | XFOIL ncrit=9
21 | 250000 | 0.25 | JavaFoil+Calcfoil stall+Eppler ext transition
22 | 250000 | 0.25 | XFOIL ncrit=9
23 | 250000 | 0.5 | JavaFoil+Calcfoil stall+Eppler ext transition
24 | 250000 | 0.5 | XFOIL ncrit=9
25 | 500000 | 0 | JavaFoil+Calcfoil stall+Eppler ext transition
26 | 500000 | 0 | XFOIL ncrit=9
27 | 500000 | 0.1 | JavaFoil+Calcfoil stall+Eppler ext transition
28 | 500000 | 0.1 | XFOIL ncrit=9
29 | 500000 | 0.25 | JavaFoil+Calcfoil stall+Eppler ext transition
30 | 500000 | 0.25 | XFOIL ncrit=9
31 | 500000 | 0.5 | JavaFoil+Calcfoil stall+Eppler ext transition
32 | 500000 | 0.5 | XFOIL ncrit=9
33 | 750000 | 0 | JavaFoil+Calcfoil stall+Eppler ext transition
34 | 750000 | 0 | XFOIL ncrit=9
35 | 750000 | 0.1 | JavaFoil+Calcfoil stall+Eppler ext transition
36 | 750000 | 0.1 | XFOIL ncrit=9
37 | 750000 | 0.25 | JavaFoil+Calcfoil stall+Eppler ext transition
38 | 750000 | 0.25 | XFOIL ncrit=9
39 | 750000 | 0.5 | JavaFoil+Calcfoil stall+Eppler ext transition
40 | 750000 | 0.5 | XFOIL ncrit=9
41 | 1000000 | 0 | JavaFoil+Calcfoil stall+Eppler ext transition
42 | 1000000 | 0 | XFOIL ncrit=9
43 | 1000000 | 0.1 | JavaFoil+Calcfoil stall+Eppler ext transition
44 | 1000000 | 0.1 | XFOIL ncrit=9
45 | 1000000 | 0.25 | JavaFoil+Calcfoil stall+Eppler ext transition
46 | 1000000 | 0.25 | XFOIL ncrit=9
47 | 1000000 | 0.5 | JavaFoil+Calcfoil stall+Eppler ext transition
48 | 1000000 | 0.5 | XFOIL ncrit=9
49 | 2000000 | 0 | JavaFoil+Calcfoil stall+Eppler ext transition
50 | 2000000 | 0 | XFOIL ncrit=9
51 | 2000000 | 0.1 | JavaFoil+Calcfoil stall+Eppler ext transition
52 | 2000000 | 0.1 | XFOIL ncrit=9
53 | 2000000 | 0.25 | JavaFoil+Calcfoil stall+Eppler ext transition
54 | 2000000 | 0.25 | XFOIL ncrit=9
55 | 2000000 | 0.5 | JavaFoil+Calcfoil stall+Eppler ext transition
56 | 2000000 | 0.5 | XFOIL ncrit=9
57 | 3000000 | 0 | JavaFoil+Calcfoil stall+Eppler ext transition
58 | 3000000 | 0 | XFOIL ncrit=9
59 | 3000000 | 0.1 | JavaFoil+Calcfoil stall+Eppler ext transition
60 | 3000000 | 0.1 | XFOIL ncrit=9
61 | 3000000 | 0.25 | JavaFoil+Calcfoil stall+Eppler ext transition
62 | 3000000 | 0.25 | XFOIL ncrit=9
63 | 3000000 | 0.5 | JavaFoil+Calcfoil stall+Eppler ext transition
64 | 3000000 | 0.5 | XFOIL ncrit=9
65 | 4000000 | 0 | JavaFoil+Calcfoil stall+Eppler ext transition
66 | 4000000 | 0 | XFOIL ncrit=9
67 | 4000000 | 0.1 | JavaFoil+Calcfoil stall+Eppler ext transition
68 | 4000000 | 0.1 | XFOIL ncrit=9
69 | 4000000 | 0.25 | JavaFoil+Calcfoil stall+Eppler ext transition
70 | 4000000 | 0.25 | XFOIL ncrit=9
71 | 4000000 | 0.5 | JavaFoil+Calcfoil stall+Eppler ext transition
72 | 4000000 | 0.5 | XFOIL ncrit=9
73 | 5000000 | 0 | JavaFoil+Calcfoil stall+Eppler ext transition
74 | 5000000 | 0 | XFOIL ncrit=9
75 | 5000000 | 0.1 | JavaFoil+Calcfoil stall+Eppler ext transition
76 | 5000000 | 0.1 | XFOIL ncrit=9
77 | 5000000 | 0.25 | JavaFoil+Calcfoil stall+Eppler ext transition
78 | 5000000 | 0.25 | XFOIL ncrit=9
79 | 5000000 | 0.5 | JavaFoil+Calcfoil stall+Eppler ext transition
80 | 5000000 | 0.5 | XFOIL ncrit=9
81 | 6000000 | 0 | JavaFoil+Calcfoil stall+Eppler ext transition
82 | 6000000 | 0 | XFOIL ncrit=9
83 | 6000000 | 0.1 | JavaFoil+Calcfoil stall+Eppler ext transition
84 | 6000000 | 0.1 | XFOIL ncrit=9
85 | 6000000 | 0.25 | JavaFoil+Calcfoil stall+Eppler ext transition
86 | 6000000 | 0.25 | XFOIL ncrit=9
87 | 6000000 | 0.5 | JavaFoil+Calcfoil stall+Eppler ext transition
88 | 6000000 | 0.5 | XFOIL ncrit=9
89 | 7000000 | 0 | JavaFoil+Calcfoil stall+Eppler ext transition
90 | 7000000 | 0 | XFOIL ncrit=9
91 | 7000000 | 0.1 | JavaFoil+Calcfoil stall+Eppler ext transition
92 | 7000000 | 0.1 | XFOIL ncrit=9
93 | 7000000 | 0.25 | JavaFoil+Calcfoil stall+Eppler ext transition
94 | 7000000 | 0.25 | XFOIL ncrit=9
95 | 7000000 | 0.5 | JavaFoil+Calcfoil stall+Eppler ext transition
96 | 7000000 | 0.5 | XFOIL ncrit=9
97 | 8000000 | 0 | JavaFoil+Calcfoil stall+Eppler ext transition
98 | 8000000 | 0 | XFOIL ncrit=9
99 | 8000000 | 0.1 | JavaFoil+Calcfoil stall+Eppler ext transition
100 | 8000000 | 0.1 | XFOIL ncrit=9
101 | 8000000 | 0.25 | JavaFoil+Calcfoil stall+Eppler ext transition
102 | 8000000 | 0.25 | XFOIL ncrit=9
103 | 8000000 | 0.5 | JavaFoil+Calcfoil stall+Eppler ext transition
104 | 8000000 | 0.5 | XFOIL ncrit=9
105 | 10000000 | 0 | JavaFoil+Calcfoil stall+Eppler ext transition
106 | 10000000 | 0 | XFOIL ncrit=9
107 | 10000000 | 0.1 | JavaFoil+Calcfoil stall+Eppler ext transition
108 | 10000000 | 0.1 | XFOIL ncrit=9
109 | 10000000 | 0.25 | JavaFoil+Calcfoil stall+Eppler ext transition
110 | 10000000 | 0.25 | XFOIL ncrit=9
111 | 10000000 | 0.5 | JavaFoil+Calcfoil stall+Eppler ext transition
112 | 10000000 | 0.5 | XFOIL ncrit=9
113 | 12000000 | 0 | JavaFoil+Calcfoil stall+Eppler ext transition
114 | 12000000 | 0 | XFOIL ncrit=9
115 | 12000000 | 0.1 | JavaFoil+Calcfoil stall+Eppler ext transition
116 | 12000000 | 0.1 | XFOIL ncrit=9
117 | 12000000 | 0.25 | JavaFoil+Calcfoil stall+Eppler ext transition
118 | 12000000 | 0.25 | XFOIL ncrit=9
119 | 12000000 | 0.5 | JavaFoil+Calcfoil stall+Eppler ext transition
120 | 12000000 | 0.5 | XFOIL ncrit=9
121 | 14000000 | 0 | JavaFoil+Calcfoil stall+Eppler ext transition
122 | 14000000 | 0 | XFOIL ncrit=9
123 | 14000000 | 0.1 | JavaFoil+Calcfoil stall+Eppler ext transition
124 | 14000000 | 0.1 | XFOIL ncrit=9
125 | 14000000 | 0.25 | JavaFoil+Calcfoil stall+Eppler ext transition
126 | 14000000 | 0.25 | XFOIL ncrit=9
127 | 14000000 | 0.5 | JavaFoil+Calcfoil stall+Eppler ext transition
128 | 14000000 | 0.5 | XFOIL ncrit=9
129 | 16000000 | 0 | JavaFoil+Calcfoil stall+Eppler ext transition
130 | 16000000 | 0 | XFOIL ncrit=9
131 | 16000000 | 0.1 | JavaFoil+Calcfoil stall+Eppler ext transition
132 | 16000000 | 0.1 | XFOIL ncrit=9
133 | 16000000 | 0.25 | JavaFoil+Calcfoil stall+Eppler ext transition
134 | 16000000 | 0.25 | XFOIL ncrit=9
135 | 16000000 | 0.5 | JavaFoil+Calcfoil stall+Eppler ext transition
136 | 16000000 | 0.5 | XFOIL ncrit=9
137 | 18000000 | 0 | JavaFoil+Calcfoil stall+Eppler ext transition
138 | 18000000 | 0 | XFOIL ncrit=9
139 | 18000000 | 0.1 | JavaFoil+Calcfoil stall+Eppler ext transition
140 | 18000000 | 0.1 | XFOIL ncrit=9
141 | 18000000 | 0.25 | JavaFoil+Calcfoil stall+Eppler ext transition
142 | 18000000 | 0.25 | XFOIL ncrit=9
143 | 18000000 | 0.5 | JavaFoil+Calcfoil stall+Eppler ext transition
144 | 18000000 | 0.5 | XFOIL ncrit=9
145 | 20000000 | 0 | JavaFoil+Calcfoil stall+Eppler ext transition
146 | 20000000 | 0 | XFOIL ncrit=9
147 | 20000000 | 0.1 | JavaFoil+Calcfoil stall+Eppler ext transition
148 | 20000000 | 0.1 | XFOIL ncrit=9
149 | 20000000 | 0.25 | JavaFoil+Calcfoil stall+Eppler ext transition
150 | 20000000 | 0.25 | XFOIL ncrit=9
151 | 20000000 | 0.5 | JavaFoil+Calcfoil stall+Eppler ext transition
152 | 20000000 | 0.5 | XFOIL ncrit=9

## 1. Re 50k Mach 0.00 (1)
BIGFOIL.COM POLAR EXPORT
HN-470
HN-470 |  |  |  | Cl Max: | 0.797 | at alpha= | 8 | deg
JavaFoil+Calcfoil stall+Eppler ext transition |  |  |  | L/D Max: | 48.351 | at alpha= | 4.5 | deg
Re: | 50000 |  |  | Cd Min: | 0.01343 | at alpha= | -1.5 | deg
Mach: | 0 |  |  | Cl=0 at alpha= | -2.2759 | deg
|  |  |  | @ Cl=0.1, Cd= | 0.013523
|  |  |  | @ Cl=0.4, Cd= | 0.013596
|  |  |  | @ Cl=0.6, Cd= | 0.21002
alpha (deg) | Cl | Cd | Cm | Cl/Cd
-14.5 | -0.323 | 0.34871 | -0.014 | -0.925
-14 | -0.342 | 0.30766 | -0.014 | -1.11
-13.5 | -0.361 | 0.29206 | -0.014 | -1.235
-13 | -0.38 | 0.25721 | -0.014 | -1.477
-12.5 | -0.398 | 0.22553 | -0.014 | -1.766
-12 | -0.416 | 0.20315 | -0.015 | -2.047
-11.5 | -0.432 | 0.17929 | -0.015 | -2.408
-11 | -0.445 | 0.16726 | -0.015 | -2.661
-10.5 | -0.456 | 0.14714 | -0.015 | -3.096
-10 | -0.462 | 0.1311 | -0.015 | -3.525
-9.5 | -0.463 | 0.11521 | -0.015 | -4.02
-9 | -0.456 | 0.10196 | -0.015 | -4.469
-8.5 | -0.444 | 0.09113 | -0.015 | -4.87
-8 | -0.427 | 0.08281 | -0.015 | -5.16
-7.5 | -0.406 | 0.07194 | -0.015 | -5.648
-7 | -0.381 | 0.06651 | -0.015 | -5.727
-6.5 | -0.351 | 0.05923 | -0.015 | -5.933
-6 | -0.318 | 0.05424 | -0.016 | -5.866
-5.5 | -0.282 | 0.04993 | -0.016 | -5.641
-5 | -0.242 | 0.04623 | -0.017 | -5.241
-4.5 | -0.201 | 0.0433 | -0.017 | -4.635
-4 | -0.157 | 0.04069 | -0.02 | -3.87
-3.5 | -0.141 | 0.01641 | -0.053 | -8.565
-3 | -0.084 | 0.01602 | -0.054 | -5.217
-2.5 | -0.026 | 0.01395 | -0.054 | -1.856
-2 | 0.032 | 0.0136 | -0.054 | 2.367
-1.5 | 0.09 | 0.01343 | -0.055 | 6.738
-1 | 0.149 | 0.01398 | -0.055 | 10.642
-0.5 | 0.207 | 0.01392 | -0.055 | 14.876
0 | 0.265 | 0.01389 | -0.056 | 19.048
0.5 | 0.323 | 0.01389 | -0.056 | 23.232
1 | 0.381 | 0.01357 | -0.056 | 28.055
1.5 | 0.439 | 0.01365 | -0.056 | 32.123
2 | 0.497 | 0.01467 | -0.057 | 33.856
2.5 | 0.555 | 0.01665 | -0.057 | 33.329
3 | 0.612 | 0.01473 | -0.058 | 41.575
3.5 | 0.668 | 0.015 | -0.058 | 44.551
4 | 0.722 | 0.01525 | -0.058 | 47.362
4.5 | 0.775 | 0.01602 | -0.058 | 48.351
5 | 0.662 | 0.04127 | -0.026 | 16.043
5.5 | 0.698 | 0.04456 | -0.019 | 15.653
6 | 0.732 | 0.04852 | -0.019 | 15.078
6.5 | 0.758 | 0.05317 | -0.018 | 14.254
7 | 0.778 | 0.05915 | -0.018 | 13.155
7.5 | 0.791 | 0.06505 | -0.017 | 12.165
8 | 0.797 | 0.07268 | -0.017 | 10.97
8.5 | 0.796 | 0.08299 | -0.016 | 9.59
9 | 0.787 | 0.0902 | -0.015 | 8.728
9.5 | 0.772 | 0.10333 | -0.015 | 7.472
10 | 0.751 | 0.1166 | -0.015 | 6.44
10.5 | 0.725 | 0.13161 | -0.015 | 5.507
11 | 0.695 | 0.14023 | -0.016 | 4.956
11.5 | 0.662 | 0.15473 | -0.016 | 4.28
12 | 0.628 | 0.16842 | -0.016 | 3.728
12.5 | 0.593 | 0.19145 | -0.017 | 3.095
13 | 0.557 | 0.21002 | -0.017 | 2.653

## 2. Re 50k Mach 0.00 (2)
BIGFOIL.COM POLAR EXPORT
HN-470
HN-470 |  |  |  | Cl Max: | 1.0049 | at alpha= | 20 | deg
XFOIL ncrit=9 |  |  |  | L/D Max: | 35.5376 | at alpha= | 5.5 | deg
Re: | 50000 |  |  | Cd Min: | 0.27768 | at alpha= | 20 | deg
Mach: | 0 |  |  | Cl=0 at alpha= | -0.28589 | deg
|  |  |  | @ Cl=0.1, Cd= | 0.018208
|  |  |  | @ Cl=0.4, Cd= | 0.025434
|  |  |  | @ Cl=0.6, Cd= | 0.025008
alpha (deg) | Cl | Cd | Cm | Cl/Cd
-20 | -0.7584 | 0.2606 | 0.0473 | -2.9102
-19.5 | -0.7359 | 0.24747 | 0.0453 | -2.9737
-19 | -0.7171 | 0.23979 | 0.0426 | -2.9905
-18.5 | -0.7015 | 0.23417 | 0.0388 | -2.9957
-18 | -0.6942 | 0.23347 | 0.0331 | -2.9734
-17.5 | -0.6714 | 0.22182 | 0.0314 | -3.0268
-17 | -0.6544 | 0.21517 | 0.0285 | -3.0413
-16.5 | -0.6509 | 0.2146 | 0.0229 | -3.0331
-16 | -0.6252 | 0.2023 | 0.0219 | -3.0905
-15.5 | -0.6116 | 0.19648 | 0.0187 | -3.1128
-15 | -0.6177 | 0.19714 | 0.0129 | -3.1333
-14.5 | -0.5831 | 0.18262 | 0.0133 | -3.193
-14 | -0.5868 | 0.18097 | 0.0083 | -3.2425
-13.5 | -0.5585 | 0.16932 | 0.0081 | -3.2985
-13 | -0.5682 | 0.16763 | 0.003 | -3.3896
-12.5 | -0.5388 | 0.15625 | 0.0032 | -3.4483
-12 | -0.5282 | 0.14913 | 0.0013 | -3.5419
-11.5 | -0.5254 | 0.14318 | -0.0014 | -3.6695
-11 | -0.5199 | 0.13678 | -0.0033 | -3.801
-10.5 | -0.5269 | 0.13262 | -0.0064 | -3.973
-10 | -0.511 | 0.12404 | -0.0067 | -4.1196
-9.5 | -0.4917 | 0.11562 | -0.0063 | -4.2527
-9 | -0.4814 | 0.10879 | -0.0066 | -4.425
-8.5 | -0.4928 | 0.10413 | -0.0082 | -4.7325
-8 | -0.4742 | 0.09646 | -0.0066 | -4.916
-7.5 | -0.4864 | 0.09182 | -0.0055 | -5.2973
-7 | -0.4588 | 0.08381 | -0.0024 | -5.4743
-6.5 | -0.4579 | 0.07807 | 0.0005 | -5.8652
-6 | -0.4978 | 0.05335 | -0.0401 | -9.3308
-5.5 | -0.4681 | 0.04347 | -0.0414 | -10.7683
-5 | -0.4288 | 0.03583 | -0.0403 | -11.9676
-4.5 | -0.3837 | 0.03005 | -0.0387 | -12.7687
-4 | -0.3353 | 0.02551 | -0.0366 | -13.1439
-3.5 | -0.2881 | 0.02172 | -0.0339 | -13.2643
-3 | -0.2585 | 0.01746 | -0.0267 | -14.8053
-2.5 | -0.1306 | 0.01688 | -0.0313 | -7.737
-2 | -0.1309 | 0.01613 | -0.025 | -8.1153
-1.5 | -0.0985 | 0.01602 | -0.0228 | -6.1486
-1 | -0.0588 | 0.01615 | -0.0214 | -3.6409
-0.5 | -0.0176 | 0.01645 | -0.0202 | -1.0699
0 | 0.0235 | 0.01689 | -0.0192 | 1.3914
0.5 | 0.0639 | 0.01749 | -0.0182 | 3.6535
1 | 0.1031 | 0.01827 | -0.0174 | 5.6431
1.5 | 0.1408 | 0.01926 | -0.0168 | 7.3105
2 | 0.1765 | 0.02051 | -0.0164 | 8.6056
2.5 | 0.21 | 0.02206 | -0.0164 | 9.5195
3 | 0.3348 | 0.02475 | -0.0328 | 13.5273
3.5 | 0.4578 | 0.02604 | -0.0459 | 17.5806
4 | 0.5868 | 0.0253 | -0.0556 | 23.1937
4.5 | 0.6903 | 0.02301 | -0.0562 | 30
5 | 0.7517 | 0.02162 | -0.0496 | 34.7687
5.5 | 0.79 | 0.02223 | -0.0415 | 35.5376
6 | 0.8191 | 0.02512 | -0.0348 | 32.6075
6.5 | 0.8549 | 0.02946 | -0.0307 | 29.019
7 | 0.9008 | 0.03505 | -0.0281 | 25.7004
7.5 | 0.9407 | 0.04154 | -0.0252 | 22.6456
8 | 0.9713 | 0.04927 | -0.0221 | 19.7138
8.5 | 0.9787 | 0.05811 | -0.0182 | 16.8422
9 | 0.9751 | 0.06831 | -0.0157 | 14.2746
9.5 | 0.9287 | 0.07919 | -0.0149 | 11.7275
10 | 0.8863 | 0.09103 | -0.0185 | 9.7364
10.5 | 0.7872 | 0.12847 | -0.0559 | 6.1275
11 | 0.7778 | 0.13675 | -0.0592 | 5.6878
11.5 | 0.782 | 0.14556 | -0.0614 | 5.3724
12 | 0.7983 | 0.1553 | -0.0624 | 5.1404
12.5 | 0.7943 | 0.1621 | -0.0657 | 4.9001
13 | 0.8027 | 0.17022 | -0.0683 | 4.7157
13.5 | 0.816 | 0.17888 | -0.0707 | 4.5617
14 | 0.8329 | 0.18803 | -0.0727 | 4.4296
14.5 | 0.8471 | 0.19639 | -0.0752 | 4.3134
15 | 0.8665 | 0.20591 | -0.0773 | 4.2081
15.5 | 0.8599 | 0.20806 | -0.0837 | 4.1329
16 | 0.8765 | 0.21663 | -0.0868 | 4.0461
16.5 | 0.893 | 0.22401 | -0.0899 | 3.9864
17 | 0.9026 | 0.23018 | -0.0949 | 3.9213
17.5 | 0.924 | 0.23914 | -0.0971 | 3.8638
18 | 0.9332 | 0.24438 | -0.1027 | 3.8186
18.5 | 0.9533 | 0.25268 | -0.1054 | 3.7728
19 | 0.9648 | 0.25823 | -0.1107 | 3.7362
19.5 | 0.9801 | 0.26412 | -0.1151 | 3.7108
20 | 1.0049 | 0.27768 | -0.1165 | 3.6189

## 3. Re 50k Mach 0.10 (1)
BIGFOIL.COM POLAR EXPORT
HN-470
HN-470 |  |  |  | Cl Max: | 0.794 | at alpha= | 8 | deg
JavaFoil+Calcfoil stall+Eppler ext transition |  |  |  | L/D Max: | 48.381 | at alpha= | 4.5 | deg
Re: | 50000 |  |  | Cd Min: | 0.01343 | at alpha= | -1.5 | deg
Mach: | 0.1 |  |  | Cl=0 at alpha= | -2.2759 | deg
|  |  |  | @ Cl=0.1, Cd= | 0.013523
|  |  |  | @ Cl=0.4, Cd= | 0.013613
|  |  |  | @ Cl=0.6, Cd= | 0.22006
alpha (deg) | Cl | Cd | Cm | Cl/Cd
-14.5 | -0.284 | 0.37842 | -0.014 | -0.751
-14 | -0.305 | 0.3514 | -0.014 | -0.869
-13.5 | -0.327 | 0.31118 | -0.014 | -1.05
-13 | -0.349 | 0.27675 | -0.014 | -1.26
-12.5 | -0.37 | 0.24946 | -0.015 | -1.484
-12 | -0.391 | 0.21616 | -0.015 | -1.808
-11.5 | -0.41 | 0.18817 | -0.015 | -2.178
-11 | -0.427 | 0.16876 | -0.015 | -2.529
-10.5 | -0.441 | 0.15318 | -0.015 | -2.876
-10 | -0.45 | 0.1341 | -0.015 | -3.358
-9.5 | -0.454 | 0.12296 | -0.015 | -3.694
-9 | -0.449 | 0.10904 | -0.015 | -4.119
-8.5 | -0.439 | 0.09225 | -0.015 | -4.762
-8 | -0.424 | 0.08363 | -0.015 | -5.075
-7.5 | -0.405 | 0.07493 | -0.016 | -5.403
-7 | -0.38 | 0.06661 | -0.016 | -5.711
-6.5 | -0.352 | 0.06006 | -0.016 | -5.853
-6 | -0.319 | 0.05434 | -0.016 | -5.866
-5.5 | -0.282 | 0.05035 | -0.016 | -5.61
-5 | -0.243 | 0.04651 | -0.017 | -5.228
-4.5 | -0.202 | 0.04338 | -0.017 | -4.646
-4 | -0.158 | 0.04075 | -0.02 | -3.881
-3.5 | -0.114 | 0.03852 | -0.025 | -2.952
-3 | -0.084 | 0.01612 | -0.054 | -5.212
-2.5 | -0.026 | 0.01531 | -0.054 | -1.7
-2 | 0.032 | 0.01361 | -0.054 | 2.378
-1.5 | 0.091 | 0.01343 | -0.055 | 6.77
-1 | 0.15 | 0.01404 | -0.055 | 10.651
-0.5 | 0.208 | 0.01392 | -0.055 | 14.943
0 | 0.266 | 0.01389 | -0.056 | 19.138
0.5 | 0.324 | 0.01389 | -0.056 | 23.336
1 | 0.383 | 0.01359 | -0.056 | 28.159
1.5 | 0.441 | 0.01367 | -0.057 | 32.237
2 | 0.499 | 0.01382 | -0.057 | 36.099
2.5 | 0.558 | 0.01674 | -0.058 | 33.329
3 | 0.615 | 0.01477 | -0.058 | 41.665
3.5 | 0.671 | 0.01505 | -0.058 | 44.625
4 | 0.726 | 0.01533 | -0.058 | 47.359
4.5 | 0.778 | 0.01609 | -0.059 | 48.381
5 | 0.665 | 0.04143 | -0.025 | 16.041
5.5 | 0.7 | 0.04483 | -0.019 | 15.619
6 | 0.734 | 0.04897 | -0.019 | 14.989
6.5 | 0.76 | 0.054 | -0.018 | 14.068
7 | 0.779 | 0.05917 | -0.018 | 13.16
7.5 | 0.79 | 0.06687 | -0.017 | 11.816
8 | 0.794 | 0.07318 | -0.017 | 10.848
8.5 | 0.79 | 0.08493 | -0.016 | 9.297
9 | 0.777 | 0.09523 | -0.015 | 8.164
9.5 | 0.758 | 0.10497 | -0.015 | 7.223
10 | 0.733 | 0.12441 | -0.015 | 5.889
10.5 | 0.702 | 0.13938 | -0.016 | 5.036
11 | 0.667 | 0.14122 | -0.016 | 4.724
11.5 | 0.63 | 0.15524 | -0.016 | 4.057
12 | 0.591 | 0.17703 | -0.017 | 3.337
12.5 | 0.551 | 0.19446 | -0.017 | 2.835
13 | 0.512 | 0.22006 | -0.018 | 2.327

## 4. Re 50k Mach 0.10 (2)
BIGFOIL.COM POLAR EXPORT
HN-470
HN-470 |  |  |  | Cl Max: | 1.0103 | at alpha= | 20 | deg
XFOIL ncrit=9 |  |  |  | L/D Max: | 35.2918 | at alpha= | 5.5 | deg
Re: | 50000 |  |  | Cd Min: | 0.27996 | at alpha= | 20 | deg
Mach: | 0.1 |  |  | Cl=0 at alpha= | -99 | deg
|  |  |  | @ Cl=0.1, Cd= | 0.018289
|  |  |  | @ Cl=0.4, Cd= | 0.025428
|  |  |  | @ Cl=0.6, Cd= | 0.02505
alpha (deg) | Cl | Cd | Cm | Cl/Cd
0 | 0.0226 | 0.01694 | -0.0192 | 1.3341
0.5 | 0.0631 | 0.01754 | -0.0182 | 3.5975
1 | 0.1025 | 0.01834 | -0.0174 | 5.5889
1.5 | 0.1403 | 0.01934 | -0.0168 | 7.2544
2 | 0.1761 | 0.0206 | -0.0165 | 8.5485
2.5 | 0.2115 | 0.0222 | -0.0169 | 9.527
3 | 0.3422 | 0.02491 | -0.0341 | 13.7375
3.5 | 0.4706 | 0.02606 | -0.0477 | 18.0583
4 | 0.5987 | 0.02508 | -0.0566 | 23.8716
4.5 | 0.6965 | 0.02285 | -0.056 | 30.4814
5 | 0.7551 | 0.02164 | -0.049 | 34.8937
5.5 | 0.7923 | 0.02245 | -0.0409 | 35.2918
6 | 0.8218 | 0.02551 | -0.0343 | 32.2148
6.5 | 0.8591 | 0.02997 | -0.0304 | 28.6653
7 | 0.9051 | 0.03564 | -0.0277 | 25.3956
7.5 | 0.9434 | 0.04233 | -0.0246 | 22.2868
8 | 0.9724 | 0.05017 | -0.0216 | 19.3821
8.5 | 0.9767 | 0.05905 | -0.0177 | 16.5402
9 | 0.9708 | 0.06917 | -0.0153 | 14.035
9.5 | 0.9224 | 0.07975 | -0.0147 | 11.5661
10 | 0.8787 | 0.09216 | -0.0195 | 9.5345
10.5 | 0.7881 | 0.12913 | -0.0561 | 6.1032
11 | 0.7772 | 0.13724 | -0.0596 | 5.6631
11.5 | 0.7809 | 0.14601 | -0.0619 | 5.3483
12 | 0.801 | 0.15615 | -0.0626 | 5.1297
12.5 | 0.7962 | 0.16288 | -0.066 | 4.8883
13 | 0.8047 | 0.17098 | -0.0686 | 4.7064
13.5 | 0.8193 | 0.1799 | -0.0709 | 4.5542
14 | 0.8369 | 0.18922 | -0.0729 | 4.4229
14.5 | 0.8512 | 0.19767 | -0.0754 | 4.3062
15.5 | 0.8613 | 0.20865 | -0.0845 | 4.128
16 | 0.8805 | 0.21789 | -0.0871 | 4.041
16.5 | 0.8932 | 0.22406 | -0.0911 | 3.9864
17 | 0.906 | 0.23123 | -0.0954 | 3.9182
17.5 | 0.9241 | 0.23883 | -0.0985 | 3.8693
18 | 0.9371 | 0.24562 | -0.1032 | 3.8152
18.5 | 0.954 | 0.2524 | -0.1069 | 3.7797
19 | 0.9691 | 0.25969 | -0.1112 | 3.7318
19.5 | 0.9832 | 0.26493 | -0.1161 | 3.7112
20 | 1.0103 | 0.27996 | -0.117 | 3.6087

## 5. Re 50k Mach 0.25 (1)
BIGFOIL.COM POLAR EXPORT
HN-470
HN-470 |  |  |  | Cl Max: | 0.798 | at alpha= | 4.5 | deg
JavaFoil+Calcfoil stall+Eppler ext transition |  |  |  | L/D Max: | 47.616 | at alpha= | 4.5 | deg
Re: | 50000 |  |  | Cd Min: | 0.01354 | at alpha= | -1.5 | deg
Mach: | 0.25 |  |  | Cl=0 at alpha= | -2.275 | deg
|  |  |  | @ Cl=0.1, Cd= | 0.013546
|  |  |  | @ Cl=0.4, Cd= | 0.013721
|  |  |  | @ Cl=0.6, Cd= | 0.014614
alpha (deg) | Cl | Cd | Cm | Cl/Cd
-13.5 | -0.063 | 0.24986 | -0.017 | -0.25
-13 | -0.06 | 0.22262 | -0.017 | -0.269
-12.5 | -0.057 | 0.21282 | -0.016 | -0.268
-12 | -0.137 | 0.51642 | -0.016 | -0.265
-11.5 | -0.204 | 0.37492 | -0.015 | -0.544
-11 | -0.258 | 0.29503 | -0.015 | -0.875
-10.5 | -0.306 | 0.22904 | -0.016 | -1.335
-10 | -0.346 | 0.19708 | -0.016 | -1.755
-9.5 | -0.376 | 0.16516 | -0.016 | -2.279
-9 | -0.392 | 0.12991 | -0.016 | -3.016
-8.5 | -0.399 | 0.11334 | -0.016 | -3.522
-8 | -0.398 | 0.09973 | -0.016 | -3.995
-7.5 | -0.39 | 0.08391 | -0.016 | -4.643
-7 | -0.373 | 0.07212 | -0.016 | -5.175
-6.5 | -0.35 | 0.06449 | -0.016 | -5.426
-6 | -0.321 | 0.05703 | -0.016 | -5.621
-5.5 | -0.286 | 0.05194 | -0.016 | -5.51
-5 | -0.248 | 0.04747 | -0.017 | -5.218
-4.5 | -0.206 | 0.04409 | -0.018 | -4.673
-4 | -0.162 | 0.0412 | -0.02 | -3.933
-3.5 | -0.116 | 0.03911 | -0.024 | -2.977
-3 | -0.086 | 0.01655 | -0.055 | -5.211
-2.5 | -0.027 | 0.01548 | -0.056 | -1.727
-2 | 0.033 | 0.01373 | -0.056 | 2.421
-1.5 | 0.093 | 0.01354 | -0.056 | 6.898
-1 | 0.154 | 0.01359 | -0.057 | 11.304
-0.5 | 0.214 | 0.01404 | -0.057 | 15.232
0 | 0.273 | 0.01398 | -0.057 | 19.532
0.5 | 0.333 | 0.014 | -0.058 | 23.8
1 | 0.393 | 0.01371 | -0.058 | 28.669
1.5 | 0.453 | 0.0138 | -0.058 | 32.81
2 | 0.513 | 0.01397 | -0.059 | 36.693
2.5 | 0.572 | 0.01425 | -0.059 | 40.126
3 | 0.632 | 0.01503 | -0.059 | 42.047
3.5 | 0.69 | 0.01533 | -0.06 | 44.971
4 | 0.745 | 0.01574 | -0.06 | 47.309
4.5 | 0.798 | 0.01675 | -0.06 | 47.616
5 | 0.679 | 0.04208 | -0.023 | 16.138
5.5 | 0.715 | 0.04582 | -0.02 | 15.596
6 | 0.746 | 0.05038 | -0.019 | 14.811
6.5 | 0.766 | 0.05599 | -0.018 | 13.687
7 | 0.777 | 0.06399 | -0.018 | 12.135
7.5 | 0.775 | 0.07232 | -0.017 | 10.717
8 | 0.76 | 0.08228 | -0.016 | 9.243
8.5 | 0.732 | 0.09777 | -0.016 | 7.49
9 | 0.69 | 0.11804 | -0.016 | 5.848
9.5 | 0.636 | 0.12775 | -0.017 | 4.975

## 6. Re 50k Mach 0.25 (2)
BIGFOIL.COM POLAR EXPORT
HN-470
HN-470 |  |  |  | Cl Max: | 1.0237 | at alpha= | 20 | deg
XFOIL ncrit=9 |  |  |  | L/D Max: | 34.9615 | at alpha= | 5 | deg
Re: | 50000 |  |  | Cd Min: | 0.27905 | at alpha= | 20 | deg
Mach: | 0.25 |  |  | Cl=0 at alpha= | -0.20735 | deg
|  |  |  | @ Cl=0.1, Cd= | 0.018715
|  |  |  | @ Cl=0.4, Cd= | 0.025718
|  |  |  | @ Cl=0.6, Cd= | 0.025106
alpha (deg) | Cl | Cd | Cm | Cl/Cd
-20 | -0.7709 | 0.26096 | 0.0511 | -2.9541
-19.5 | -0.7494 | 0.2509 | 0.0487 | -2.9868
-19 | -0.732 | 0.24467 | 0.0449 | -2.9918
-18.5 | -0.719 | 0.24159 | 0.0397 | -2.9761
-18 | -0.7025 | 0.23414 | 0.0359 | -3.0003
-17.5 | -0.6809 | 0.22507 | 0.0338 | -3.0253
-17 | -0.6697 | 0.22182 | 0.0289 | -3.0191
-16.5 | -0.6513 | 0.21309 | 0.026 | -3.0565
-16 | -0.6323 | 0.20553 | 0.0234 | -3.0764
-15.5 | -0.6284 | 0.20396 | 0.0181 | -3.081
-15 | -0.6022 | 0.19213 | 0.017 | -3.1343
-14.5 | -0.5937 | 0.18768 | 0.0131 | -3.1634
-14 | -0.5752 | 0.17887 | 0.011 | -3.2157
-13.5 | -0.5665 | 0.17371 | 0.0078 | -3.2612
-13 | -0.5485 | 0.16496 | 0.0061 | -3.325
-12.5 | -0.5543 | 0.16243 | 0.0018 | -3.4125
-12 | -0.5327 | 0.153 | 0.001 | -3.4817
-11.5 | -0.5193 | 0.1454 | -0.0005 | -3.5715
-11 | -0.5082 | 0.13818 | -0.002 | -3.6778
-10.5 | -0.4974 | 0.13099 | -0.0033 | -3.7972
-10 | -0.4894 | 0.12425 | -0.0047 | -3.9388
-9.5 | -0.4859 | 0.11806 | -0.0061 | -4.1157
-9 | -0.4937 | 0.11319 | -0.0081 | -4.3617
-8.5 | -0.4661 | 0.10405 | -0.0066 | -4.4796
-8 | -0.4585 | 0.09768 | -0.006 | -4.6939
-7.5 | -0.4588 | 0.09212 | -0.0048 | -4.9805
-7 | -0.4509 | 0.08561 | -0.003 | -5.2669
-6.5 | -0.4455 | 0.07919 | -0.001 | -5.6257
-6 | -0.4977 | 0.05901 | -0.0368 | -8.4342
-5.5 | -0.4778 | 0.04863 | -0.0398 | -9.8252
-5 | -0.4449 | 0.03942 | -0.041 | -11.2861
-4.5 | -0.4017 | 0.0325 | -0.0399 | -12.36
-4 | -0.3538 | 0.02753 | -0.0379 | -12.8514
-3.5 | -0.3036 | 0.02347 | -0.0353 | -12.9357
-3 | -0.2585 | 0.0194 | -0.0322 | -13.3247
-2.5 | -0.2517 | 0.01715 | -0.0163 | -14.6764
-2 | -0.1343 | 0.01652 | -0.0258 | -8.1295
-1.5 | -0.107 | 0.01629 | -0.0228 | -6.5684
-1 | -0.0669 | 0.01641 | -0.0213 | -4.0768
-0.5 | -0.0247 | 0.01672 | -0.0202 | -1.4773
0 | 0.0175 | 0.01719 | -0.0191 | 1.018
0.5 | 0.0589 | 0.01784 | -0.0182 | 3.3016
1 | 0.0991 | 0.01869 | -0.0175 | 5.3023
1.5 | 0.1375 | 0.01977 | -0.017 | 6.955
2 | 0.174 | 0.02113 | -0.0167 | 8.2347
2.5 | 0.248 | 0.02339 | -0.0242 | 10.6028
3 | 0.3746 | 0.02559 | -0.0393 | 14.6385
3.5 | 0.5034 | 0.02624 | -0.0513 | 19.1845
4 | 0.6295 | 0.02476 | -0.0576 | 25.4241
4.5 | 0.7189 | 0.0226 | -0.0541 | 31.8097
5 | 0.7716 | 0.02207 | -0.0459 | 34.9615
5.5 | 0.8056 | 0.02385 | -0.0378 | 33.7778
6 | 0.838 | 0.0276 | -0.032 | 30.3623
6.5 | 0.8818 | 0.03284 | -0.0285 | 26.8514
7 | 0.9244 | 0.03908 | -0.0254 | 23.654
7.5 | 0.9529 | 0.04646 | -0.0217 | 20.5101
8 | 0.9666 | 0.05494 | -0.0181 | 17.5937
8.5 | 0.9678 | 0.06382 | -0.0154 | 15.1645
9 | 0.949 | 0.07336 | -0.0136 | 12.9362
9.5 | 0.8836 | 0.08522 | -0.0169 | 10.3685
10 | 0.8678 | 0.09726 | -0.0218 | 8.9225
10.5 | 0.7672 | 0.1311 | -0.0599 | 5.852
11 | 0.7755 | 0.13988 | -0.0615 | 5.544
11.5 | 0.7785 | 0.1486 | -0.0643 | 5.2389
12 | 0.7868 | 0.15719 | -0.0667 | 5.0054
12.5 | 0.8122 | 0.16773 | -0.0672 | 4.8423
13 | 0.8223 | 0.17622 | -0.0699 | 4.6663
13.5 | 0.8401 | 0.18597 | -0.072 | 4.5174
14 | 0.8361 | 0.19027 | -0.0769 | 4.3943
14.5 | 0.8443 | 0.19719 | -0.0809 | 4.2817
15 | 0.8577 | 0.20476 | -0.0845 | 4.1888
15.5 | 0.8745 | 0.21297 | -0.0877 | 4.1062
16 | 0.9055 | 0.22621 | -0.0886 | 4.0029
16.5 | 0.9034 | 0.22724 | -0.0958 | 3.9755
17 | 0.9301 | 0.23937 | -0.0974 | 3.8856
17.5 | 0.9359 | 0.24194 | -0.1039 | 3.8683
18 | 0.963 | 0.2549 | -0.1054 | 3.778
18.5 | 0.9692 | 0.25633 | -0.1125 | 3.7811
19.5 | 1.0031 | 0.2704 | -0.1213 | 3.7097
20 | 1.0237 | 0.27905 | -0.1244 | 3.6685

## 7. Re 50k Mach 0.50 (1)
BIGFOIL.COM POLAR EXPORT
HN-470
HN-470 |  |  |  | Cl Max: | 1.196 | at alpha= | 20 | deg
JavaFoil+Calcfoil stall+Eppler ext transition |  |  |  | L/D Max: | 47.225 | at alpha= | 4 | deg
Re: | 50000 |  |  | Cd Min: | 0.01353 | at alpha= | 1 | deg
Mach: | 0.5 |  |  | Cl=0 at alpha= | -2.2761 | deg
|  |  |  | @ Cl=0.1, Cd= | 0.015605
|  |  |  | @ Cl=0.4, Cd= | 0.013728
|  |  |  | @ Cl=0.6, Cd= | 0.014939
alpha (deg) | Cl | Cd | Cm | Cl/Cd
-20 | -0.919 | 0.43559 | -0.027 | -2.111
-19.5 | -0.895 | 0.42573 | -0.027 | -2.101
-19 | -0.87 | 0.41897 | -0.027 | -2.076
-18.5 | -0.845 | 0.40967 | -0.027 | -2.062
-18 | -0.82 | 0.39145 | -0.028 | -2.095
-17.5 | -0.795 | 0.38639 | -0.028 | -2.057
-17 | -0.768 | 0.36208 | -0.027 | -2.12
-16.5 | -0.743 | 0.37192 | -0.027 | -1.997
-16 | -0.717 | 0.36038 | -0.027 | -1.991
-15.5 | -0.692 | 0.35637 | -0.027 | -1.942
-15 | -0.667 | 0.35198 | -0.027 | -1.895
-14.5 | -0.64 | 0.3096 | -0.026 | -2.067
-14 | -0.614 | 0.30039 | -0.026 | -2.045
-13.5 | -0.589 | 0.29631 | -0.026 | -1.987
-13 | -0.563 | 0.29177 | -0.026 | -1.931
-12.5 | -0.537 | 0.278 | -0.025 | -1.932
-12 | -0.511 | 0.27149 | -0.025 | -1.882
-11.5 | -0.485 | 0.26775 | -0.025 | -1.812
-11 | -0.459 | 0.26495 | -0.025 | -1.733
-10.5 | -0.433 | 0.26063 | -0.025 | -1.663
-10 | -0.407 | 0.22798 | -0.023 | -1.784
-9.5 | -0.381 | 0.22225 | -0.023 | -1.713
-9 | -0.355 | 0.21828 | -0.023 | -1.625
-8.5 | -0.329 | 0.21541 | -0.024 | -1.526
-8 | -0.302 | 0.19217 | -0.021 | -1.573
-7.5 | -0.276 | 0.18903 | -0.021 | -1.46
-7 | -0.25 | 0.19237 | -0.021 | -1.299
-6.5 | -0.223 | 0.16757 | -0.019 | -1.333
-6 | -0.197 | 0.15976 | -0.019 | -1.234
-5.5 | -0.221 | 0.10609 | -0.019 | -2.085
-5 | -0.25 | 0.06019 | -0.018 | -4.152
-4.5 | -0.22 | 0.04936 | -0.018 | -4.457
-4 | -0.177 | 0.04407 | -0.02 | -4.02
-3.5 | -0.129 | 0.04054 | -0.023 | -3.173
-3 | -0.096 | 0.01715 | -0.062 | -5.6
-2.5 | -0.03 | 0.01663 | -0.062 | -1.794
-2 | 0.037 | 0.01585 | -0.063 | 2.343
-1.5 | 0.104 | 0.01559 | -0.063 | 6.697
-1 | 0.172 | 0.01568 | -0.063 | 10.951
-0.5 | 0.239 | 0.01564 | -0.064 | 15.277
0 | 0.305 | 0.01381 | -0.064 | 22.1
0.5 | 0.372 | 0.01387 | -0.064 | 26.816
1 | 0.439 | 0.01353 | -0.065 | 32.438
1.5 | 0.506 | 0.01444 | -0.065 | 35.014
2 | 0.572 | 0.01474 | -0.066 | 38.8
2.5 | 0.638 | 0.01521 | -0.066 | 41.966
3 | 0.703 | 0.0159 | -0.066 | 44.232
3.5 | 0.766 | 0.01704 | -0.067 | 44.936
4 | 0.823 | 0.01742 | -0.067 | 47.225
4.5 | 0.704 | 0.04127 | -0.029 | 17.048
5 | 0.732 | 0.04612 | -0.021 | 15.879
5.5 | 0.744 | 0.05497 | -0.02 | 13.533
6 | 0.705 | 0.07643 | -0.02 | 9.23
6.5 | 0.469 | 0.1673 | -0.021 | 2.805
7 | 0.496 | 0.16595 | -0.022 | 2.989
7.5 | 0.523 | 0.18423 | -0.025 | 2.839
8 | 0.55 | 0.18714 | -0.025 | 2.938
8.5 | 0.576 | 0.19198 | -0.025 | 3.003
9 | 0.604 | 0.22945 | -0.029 | 2.632
9.5 | 0.631 | 0.24 | -0.029 | 2.627
10 | 0.657 | 0.23695 | -0.029 | 2.774
10.5 | 0.685 | 0.26852 | -0.032 | 2.551
11 | 0.712 | 0.27162 | -0.032 | 2.62
11.5 | 0.738 | 0.27305 | -0.032 | 2.703
12 | 0.766 | 0.29142 | -0.035 | 2.629
12.5 | 0.793 | 0.29295 | -0.035 | 2.706
13 | 0.819 | 0.30966 | -0.035 | 2.646
13.5 | 0.848 | 0.3381 | -0.038 | 2.508
14 | 0.874 | 0.35196 | -0.038 | 2.484
14.5 | 0.901 | 0.35733 | -0.038 | 2.521
15 | 0.927 | 0.35088 | -0.038 | 2.643
15.5 | 0.956 | 0.37377 | -0.04 | 2.558
16 | 0.983 | 0.3846 | -0.041 | 2.555
16.5 | 1.009 | 0.38821 | -0.041 | 2.599
17 | 1.035 | 0.40585 | -0.041 | 2.551
17.5 | 1.062 | 0.40189 | -0.041 | 2.642
18 | 1.091 | 0.42014 | -0.043 | 2.596
18.5 | 1.117 | 0.43924 | -0.044 | 2.543
19 | 1.143 | 0.44522 | -0.044 | 2.567
19.5 | 1.169 | 0.45718 | -0.044 | 2.557
20 | 1.196 | 0.46624 | -0.045 | 2.565

## 8. Re 50k Mach 0.50 (2)
BIGFOIL.COM POLAR EXPORT
HN-470
HN-470 |  |  |  | Cl Max: | 0.9333 | at alpha= | 6.5 | deg
XFOIL ncrit=9 |  |  |  | L/D Max: | 32.1869 | at alpha= | 4.5 | deg
Re: | 50000 |  |  | Cd Min: | 0.28398 | at alpha= | -19.5 | deg
Mach: | 0.5 |  |  | Cl=0 at alpha= | 0.077092 | deg
|  |  |  | @ Cl=0.1, Cd= | 0.020893
|  |  |  | @ Cl=0.4, Cd= | 0.026686
|  |  |  | @ Cl=0.6, Cd= | 0.026426
alpha (deg) | Cl | Cd | Cm | Cl/Cd
-20 | -0.8397 | 0.28339 | 0.063 | -2.9631
-19.5 | -0.826 | 0.28398 | 0.0561 | -2.9087
-19 | -0.7959 | 0.2658 | 0.054 | -2.9944
-18.5 | -0.7742 | 0.258 | 0.0497 | -3.0008
-18 | -0.7615 | 0.25736 | 0.043 | -2.9589
-17.5 | -0.7326 | 0.24256 | 0.0407 | -3.0203
-17 | -0.712 | 0.23527 | 0.0365 | -3.0263
-16.5 | -0.7033 | 0.2351 | 0.03 | -2.9915
-16 | -0.6706 | 0.2193 | 0.0286 | -3.0579
-15.5 | -0.6558 | 0.21458 | 0.0237 | -3.0562
-15 | -0.6327 | 0.2046 | 0.0207 | -3.0924
-14.5 | -0.6161 | 0.19829 | 0.0169 | -3.1071
-14 | -0.5955 | 0.18947 | 0.0139 | -3.143
-13.5 | -0.5843 | 0.18458 | 0.0099 | -3.1656
-13 | -0.5604 | 0.17461 | 0.008 | -3.2094
-12.5 | -0.5433 | 0.16689 | 0.0054 | -3.2554
-12 | -0.5305 | 0.16006 | 0.0027 | -3.3144
-11.5 | -0.527 | 0.15529 | -0.0005 | -3.3937
-11 | -0.5165 | 0.14859 | -0.0026 | -3.476
-10.5 | -0.5014 | 0.14059 | -0.0042 | -3.5664
-10 | -0.4923 | 0.13373 | -0.0058 | -3.6813
-9.5 | -0.4722 | 0.12466 | -0.0065 | -3.7879
-9 | -0.4588 | 0.11752 | -0.0067 | -3.904
-8.5 | -0.4425 | 0.10977 | -0.0067 | -4.0312
-8 | -0.4465 | 0.10465 | -0.0072 | -4.2666
-7.5 | -0.4253 | 0.09623 | -0.0067 | -4.4196
-7 | -0.42 | 0.08966 | -0.0068 | -4.6844
-6.5 | -0.4583 | 0.07838 | -0.025 | -5.8472
-6 | -0.467 | 0.0692 | -0.0312 | -6.7486
-5.5 | -0.474 | 0.06026 | -0.036 | -7.8659
-5 | -0.4689 | 0.05179 | -0.038 | -9.0539
-4.5 | -0.4514 | 0.04375 | -0.0393 | -10.3177
-4 | -0.4171 | 0.03617 | -0.0403 | -11.5317
-3.5 | -0.368 | 0.02995 | -0.0391 | -12.2871
-2.5 | -0.2591 | 0.02145 | -0.0335 | -12.0793
-2 | -0.2311 | 0.01852 | -0.0224 | -12.4784
-1.5 | -0.1318 | 0.01761 | -0.0231 | -7.4844
-1 | -0.099 | 0.01745 | -0.0209 | -5.6734
-0.5 | -0.0535 | 0.01777 | -0.0198 | -3.0107
0 | -0.007 | 0.01836 | -0.0189 | -0.38126
0.5 | 0.0384 | 0.0192 | -0.0183 | 2
1 | 0.0822 | 0.0203 | -0.0178 | 4.0493
1.5 | 0.1239 | 0.02169 | -0.0177 | 5.7123
2 | 0.2357 | 0.0244 | -0.0308 | 9.6598
2.5 | 0.3706 | 0.02653 | -0.0454 | 13.9691
3 | 0.5006 | 0.02722 | -0.0552 | 18.3909
3.5 | 0.6258 | 0.02622 | -0.0587 | 23.8673
4 | 0.7221 | 0.0247 | -0.0539 | 29.2348
4.5 | 0.7889 | 0.02451 | -0.045 | 32.1869
5 | 0.8332 | 0.02679 | -0.0363 | 31.1012
5.5 | 0.8728 | 0.03104 | -0.0297 | 28.1186
6 | 0.91 | 0.0368 | -0.0243 | 24.7283
6.5 | 0.9333 | 0.04428 | -0.0199 | 21.0772
7 | 0.9305 | 0.0522 | -0.016 | 17.8257
7.5 | 0.9033 | 0.06124 | -0.0144 | 14.7502
8 | 0.8663 | 0.07117 | -0.0162 | 12.1723
8.5 | 0.8362 | 0.08346 | -0.0236 | 10.0192
9 | 0.8208 | 0.09669 | -0.0318 | 8.489
11 | 0.6401 | 0.13904 | -0.0561 | 4.6037
11.5 | 0.6482 | 0.14666 | -0.058 | 4.4197

## 9. Re 100k Mach 0.00 (1)
BIGFOIL.COM POLAR EXPORT
HN-470
HN-470 |  |  |  | Cl Max: | 0.824 | at alpha= | 5 | deg
JavaFoil+Calcfoil stall+Eppler ext transition |  |  |  | L/D Max: | 60.306 | at alpha= | 4 | deg
Re: | 100000 |  |  | Cd Min: | 0.01068 | at alpha= | -2.5 | deg
Mach: | 0 |  |  | Cl=0 at alpha= | -2.2759 | deg
|  |  |  | @ Cl=0.1, Cd= | 0.010803
|  |  |  | @ Cl=0.4, Cd= | 0.011876
|  |  |  | @ Cl=0.6, Cd= | 0.011163
alpha (deg) | Cl | Cd | Cm | Cl/Cd
-14.5 | -0.323 | 0.27051 | -0.014 | -1.193
-14 | -0.342 | 0.24162 | -0.014 | -1.414
-13.5 | -0.361 | 0.22754 | -0.014 | -1.585
-13 | -0.38 | 0.20497 | -0.014 | -1.853
-12.5 | -0.398 | 0.18749 | -0.015 | -2.125
-12 | -0.416 | 0.16561 | -0.015 | -2.511
-11.5 | -0.432 | 0.14508 | -0.015 | -2.976
-11 | -0.445 | 0.13384 | -0.015 | -3.326
-10.5 | -0.456 | 0.12104 | -0.015 | -3.763
-10 | -0.462 | 0.10903 | -0.015 | -4.238
-9.5 | -0.463 | 0.097 | -0.015 | -4.774
-9 | -0.456 | 0.08774 | -0.015 | -5.193
-8.5 | -0.444 | 0.07701 | -0.015 | -5.763
-8 | -0.427 | 0.07059 | -0.015 | -6.054
-7.5 | -0.406 | 0.06411 | -0.015 | -6.338
-7 | -0.381 | 0.05871 | -0.015 | -6.489
-6.5 | -0.351 | 0.05302 | -0.016 | -6.629
-6 | -0.318 | 0.04822 | -0.016 | -6.598
-5.5 | -0.282 | 0.04481 | -0.016 | -6.285
-5 | -0.242 | 0.04161 | -0.017 | -5.824
-4.5 | -0.201 | 0.0391 | -0.018 | -5.135
-4 | -0.158 | 0.03679 | -0.021 | -4.283
-3.5 | -0.141 | 0.01273 | -0.053 | -11.044
-3 | -0.084 | 0.01168 | -0.054 | -7.156
-2.5 | -0.026 | 0.01068 | -0.054 | -2.426
-2 | 0.032 | 0.01099 | -0.054 | 2.932
-1.5 | 0.09 | 0.01082 | -0.055 | 8.363
-1 | 0.149 | 0.01072 | -0.055 | 13.875
-0.5 | 0.207 | 0.01136 | -0.055 | 18.219
0 | 0.265 | 0.01197 | -0.056 | 22.153
0.5 | 0.323 | 0.01188 | -0.056 | 27.235
1 | 0.382 | 0.01186 | -0.056 | 32.159
1.5 | 0.44 | 0.01191 | -0.057 | 36.898
2 | 0.497 | 0.0111 | -0.057 | 44.827
2.5 | 0.555 | 0.01106 | -0.057 | 50.191
3 | 0.612 | 0.01119 | -0.058 | 54.693
3.5 | 0.668 | 0.01155 | -0.058 | 57.84
4 | 0.722 | 0.01198 | -0.058 | 60.306
4.5 | 0.775 | 0.01297 | -0.058 | 59.71
5 | 0.824 | 0.01375 | -0.059 | 59.966
5.5 | 0.698 | 0.04154 | -0.02 | 16.795
6 | 0.732 | 0.04489 | -0.019 | 16.3
6.5 | 0.758 | 0.0486 | -0.018 | 15.595
7 | 0.778 | 0.0534 | -0.018 | 14.572
7.5 | 0.791 | 0.05837 | -0.018 | 13.556
8 | 0.797 | 0.06408 | -0.017 | 12.443
8.5 | 0.796 | 0.07171 | -0.017 | 11.099
9 | 0.787 | 0.07997 | -0.016 | 9.845
9.5 | 0.772 | 0.08843 | -0.015 | 8.731
10 | 0.751 | 0.09849 | -0.016 | 7.625

## 10. Re 100k Mach 0.00 (2)
BIGFOIL.COM POLAR EXPORT
HN-470
HN-470 |  |  |  | Cl Max: | 1.0127 | at alpha= | 9 | deg
XFOIL ncrit=9 |  |  |  | L/D Max: | 52.2897 | at alpha= | 4.5 | deg
Re: | 100000 |  |  | Cd Min: | 0.24998 | at alpha= | -20 | deg
Mach: | 0 |  |  | Cl=0 at alpha= | -0.2276 | deg
|  |  |  | @ Cl=0.1, Cd= | 0.014182
|  |  |  | @ Cl=0.4, Cd= | 0.015032
|  |  |  | @ Cl=0.6, Cd= | 0.013484
alpha (deg) | Cl | Cd | Cm | Cl/Cd
-20 | -0.7443 | 0.24998 | 0.0484 | -2.9774
-19.5 | -0.7267 | 0.24307 | 0.0455 | -2.9897
-19 | -0.7102 | 0.23681 | 0.0419 | -2.999
-18.5 | -0.6939 | 0.23067 | 0.0381 | -3.0082
-18 | -0.6798 | 0.22585 | 0.0333 | -3.01
-17.5 | -0.6715 | 0.22385 | 0.0276 | -2.9998
-17 | -0.6675 | 0.22211 | 0.0222 | -3.0053
-16.5 | -0.6338 | 0.20463 | 0.0232 | -3.0973
-16 | -0.6169 | 0.19765 | 0.0207 | -3.1212
-15.5 | -0.6021 | 0.1911 | 0.0176 | -3.1507
-15 | -0.5904 | 0.1852 | 0.0136 | -3.1879
-14.5 | -0.5925 | 0.18297 | 0.0074 | -3.2382
-14 | -0.5909 | 0.17839 | 0.0019 | -3.3124
-13.5 | -0.5521 | 0.16358 | 0.0053 | -3.3751
-13 | -0.5424 | 0.15722 | 0.0022 | -3.4499
-12.5 | -0.5509 | 0.15363 | -0.0047 | -3.5859
-12 | -0.5238 | 0.14265 | -0.003 | -3.6719
-11.5 | -0.5143 | 0.1358 | -0.0053 | -3.7872
-11 | -0.5297 | 0.13128 | -0.0134 | -4.0349
-10.5 | -0.5029 | 0.12112 | -0.0108 | -4.1521
-10 | -0.4984 | 0.1145 | -0.0137 | -4.3528
-9.5 | -0.5281 | 0.10935 | -0.0246 | -4.8294
-9 | -0.4884 | 0.1 | -0.0178 | -4.884
-8.5 | -0.5244 | 0.09398 | -0.0284 | -5.5799
-8 | -0.4922 | 0.08605 | -0.0226 | -5.7199
-7.5 | -0.5256 | 0.07729 | -0.034 | -6.8004
-7 | -0.5322 | 0.07045 | -0.0389 | -7.5543
-6.5 | -0.5165 | 0.06262 | -0.0375 | -8.2482
-5.5 | -0.4638 | 0.03505 | -0.0405 | -13.2325
-5 | -0.4249 | 0.02789 | -0.0385 | -15.2349
-4.5 | -0.3784 | 0.0231 | -0.0361 | -16.381
-4 | -0.3316 | 0.01982 | -0.0339 | -16.7306
-3.5 | -0.286 | 0.01696 | -0.0319 | -16.8632
-3 | -0.2423 | 0.01369 | -0.0305 | -17.6991
-2.5 | -0.2115 | 0.01237 | -0.0243 | -17.0978
-2 | -0.1769 | 0.01209 | -0.0172 | -14.6319
-1.5 | -0.1072 | 0.01201 | -0.0217 | -8.9259
-1 | -0.0649 | 0.01224 | -0.0209 | -5.3023
-0.5 | -0.0225 | 0.01265 | -0.02 | -1.7787
0 | 0.0188 | 0.01321 | -0.0192 | 1.4232
0.5 | 0.0925 | 0.01412 | -0.0247 | 6.551
1 | 0.1911 | 0.01493 | -0.0344 | 12.7997
1.5 | 0.288 | 0.01527 | -0.0429 | 18.8605
2 | 0.3866 | 0.01512 | -0.0508 | 25.5688
2.5 | 0.4826 | 0.01449 | -0.0569 | 33.3057
3 | 0.5582 | 0.01379 | -0.0583 | 40.4786
3.5 | 0.6182 | 0.01335 | -0.0565 | 46.3071
4 | 0.6694 | 0.01329 | -0.0533 | 50.3687
4.5 | 0.7148 | 0.01367 | -0.0494 | 52.2897
5 | 0.7552 | 0.01458 | -0.0452 | 51.797
5.5 | 0.7899 | 0.01625 | -0.0411 | 48.6092
6 | 0.8211 | 0.01908 | -0.0373 | 43.0346
6.5 | 0.8556 | 0.02265 | -0.0338 | 37.7748
7 | 0.8976 | 0.02645 | -0.0314 | 33.9357
7.5 | 0.9452 | 0.03155 | -0.0294 | 29.9588
8 | 0.9826 | 0.03791 | -0.0264 | 25.9193
8.5 | 1.0055 | 0.04597 | -0.0223 | 21.873
9 | 1.0127 | 0.05567 | -0.0185 | 18.1911
9.5 | 0.9789 | 0.06685 | -0.0134 | 14.6432
10 | 0.9444 | 0.07706 | -0.0114 | 12.2554
10.5 | 0.8759 | 0.09225 | -0.0218 | 9.4949
11 | 0.8109 | 0.12391 | -0.0456 | 6.5443
11.5 | 0.8216 | 0.13295 | -0.0471 | 6.1798
12 | 0.8091 | 0.1439 | -0.054 | 5.6227
12.5 | 0.8209 | 0.15242 | -0.056 | 5.3858
13 | 0.8212 | 0.16248 | -0.0611 | 5.0542
13.5 | 0.8257 | 0.17064 | -0.0657 | 4.8388
14 | 0.8434 | 0.18056 | -0.0673 | 4.671

## 11. Re 100k Mach 0.10 (1)
BIGFOIL.COM POLAR EXPORT
HN-470
HN-470 |  |  |  | Cl Max: | 0.828 | at alpha= | 5 | deg
JavaFoil+Calcfoil stall+Eppler ext transition |  |  |  | L/D Max: | 60.231 | at alpha= | 4 | deg
Re: | 100000 |  |  | Cd Min: | 0.0107 | at alpha= | -2.5 | deg
Mach: | 0.1 |  |  | Cl=0 at alpha= | -2.2759 | deg
|  |  |  | @ Cl=0.1, Cd= | 0.010806
|  |  |  | @ Cl=0.4, Cd= | 0.011904
|  |  |  | @ Cl=0.6, Cd= | 0.011193
alpha (deg) | Cl | Cd | Cm | Cl/Cd
-14.5 | -0.284 | 0.30342 | -0.014 | -0.937
-14 | -0.305 | 0.28119 | -0.015 | -1.086
-13.5 | -0.327 | 0.24788 | -0.014 | -1.319
-13 | -0.349 | 0.2238 | -0.015 | -1.558
-12.5 | -0.37 | 0.19138 | -0.015 | -1.934
-12 | -0.391 | 0.17659 | -0.015 | -2.213
-11.5 | -0.41 | 0.15417 | -0.015 | -2.659
-11 | -0.427 | 0.13579 | -0.015 | -3.143
-10.5 | -0.441 | 0.12534 | -0.015 | -3.515
-10 | -0.45 | 0.11095 | -0.015 | -4.059
-9.5 | -0.454 | 0.10195 | -0.015 | -4.456
-9 | -0.449 | 0.08943 | -0.015 | -5.022
-8.5 | -0.439 | 0.08004 | -0.016 | -5.489
-8 | -0.424 | 0.07314 | -0.015 | -5.804
-7.5 | -0.405 | 0.06448 | -0.016 | -6.278
-7 | -0.38 | 0.05877 | -0.016 | -6.473
-6.5 | -0.352 | 0.05364 | -0.016 | -6.555
-6 | -0.319 | 0.04833 | -0.016 | -6.595
-5.5 | -0.282 | 0.0449 | -0.016 | -6.29
-5 | -0.243 | 0.04181 | -0.017 | -5.816
-4.5 | -0.202 | 0.03916 | -0.018 | -5.147
-4 | -0.158 | 0.03685 | -0.021 | -4.294
-3.5 | -0.141 | 0.01273 | -0.054 | -11.097
-3 | -0.084 | 0.01171 | -0.054 | -7.173
-2.5 | -0.026 | 0.0107 | -0.054 | -2.432
-2 | 0.032 | 0.01105 | -0.055 | 2.93
-1.5 | 0.091 | 0.01082 | -0.055 | 8.403
-1 | 0.15 | 0.01073 | -0.055 | 13.942
-0.5 | 0.208 | 0.01137 | -0.056 | 18.298
0 | 0.267 | 0.01199 | -0.056 | 22.237
0.5 | 0.325 | 0.01191 | -0.056 | 27.289
1 | 0.383 | 0.01189 | -0.057 | 32.245
1.5 | 0.442 | 0.01194 | -0.057 | 36.997
2 | 0.5 | 0.01112 | -0.057 | 44.943
2.5 | 0.558 | 0.01109 | -0.058 | 50.305
3 | 0.615 | 0.01123 | -0.058 | 54.767
3.5 | 0.671 | 0.01159 | -0.058 | 57.918
4 | 0.726 | 0.01205 | -0.058 | 60.231
4.5 | 0.778 | 0.01303 | -0.059 | 59.728
5 | 0.828 | 0.0138 | -0.059 | 59.996
5.5 | 0.7 | 0.0416 | -0.02 | 16.833
6 | 0.734 | 0.04494 | -0.019 | 16.334
6.5 | 0.76 | 0.04903 | -0.018 | 15.492
7 | 0.779 | 0.05351 | -0.018 | 14.55
7.5 | 0.79 | 0.0587 | -0.017 | 13.461
8 | 0.794 | 0.06602 | -0.017 | 12.025
8.5 | 0.79 | 0.0734 | -0.016 | 10.757
9 | 0.777 | 0.08177 | -0.016 | 9.508
9.5 | 0.758 | 0.08946 | -0.015 | 8.475
10 | 0.733 | 0.10394 | -0.015 | 7.048

## 12. Re 100k Mach 0.10 (2)
BIGFOIL.COM POLAR EXPORT
HN-470
HN-470 |  |  |  | Cl Max: | 1.0093 | at alpha= | 9 | deg
XFOIL ncrit=9 |  |  |  | L/D Max: | 52.2416 | at alpha= | 4.5 | deg
Re: | 100000 |  |  | Cd Min: | 0.25052 | at alpha= | -20 | deg
Mach: | 0.1 |  |  | Cl=0 at alpha= | -0.21514 | deg
|  |  |  | @ Cl=0.1, Cd= | 0.01423
|  |  |  | @ Cl=0.4, Cd= | 0.015045
|  |  |  | @ Cl=0.6, Cd= | 0.013498
alpha (deg) | Cl | Cd | Cm | Cl/Cd
-20 | -0.7464 | 0.25052 | 0.049 | -2.9794
-19.5 | -0.729 | 0.24378 | 0.0459 | -2.9904
-19 | -0.7123 | 0.23749 | 0.0423 | -2.9993
-18.5 | -0.6959 | 0.23135 | 0.0384 | -3.008
-18 | -0.6822 | 0.22692 | 0.0333 | -3.0063
-17.5 | -0.6742 | 0.22507 | 0.0277 | -2.9955
-17 | -0.6699 | 0.22322 | 0.0223 | -3.0011
-16.5 | -0.6346 | 0.20503 | 0.0236 | -3.0952
-16 | -0.6179 | 0.19814 | 0.021 | -3.1185
-15.5 | -0.603 | 0.19159 | 0.0178 | -3.1473
-15 | -0.5919 | 0.18598 | 0.0135 | -3.1826
-14.5 | -0.5947 | 0.18399 | 0.0073 | -3.2322
-14 | -0.5745 | 0.17279 | 0.0057 | -3.3248
-13.5 | -0.5518 | 0.16399 | 0.0055 | -3.3648
-13 | -0.5435 | 0.15789 | 0.002 | -3.4423
-12.5 | -0.5527 | 0.1545 | -0.005 | -3.5773
-12 | -0.5224 | 0.14302 | -0.0027 | -3.6526
-11.5 | -0.5142 | 0.13628 | -0.0054 | -3.7731
-11 | -0.5314 | 0.13208 | -0.0139 | -4.0233
-10.5 | -0.5007 | 0.12153 | -0.0105 | -4.12
-10 | -0.4998 | 0.11512 | -0.0143 | -4.3416
-9.5 | -0.5033 | 0.10737 | -0.0185 | -4.6875
-9 | -0.4871 | 0.10045 | -0.0179 | -4.8492
-8.5 | -0.5273 | 0.09464 | -0.0294 | -5.5716
-8 | -0.49 | 0.08651 | -0.0226 | -5.6641
-7.5 | -0.5161 | 0.0783 | -0.0306 | -6.5913
-7 | -0.5284 | 0.07072 | -0.0378 | -7.4717
-6.5 | -0.5149 | 0.06323 | -0.0368 | -8.1433
-5.5 | -0.4659 | 0.03574 | -0.0407 | -13.0358
-5 | -0.4278 | 0.02842 | -0.0387 | -15.0528
-4.5 | -0.3815 | 0.0234 | -0.0363 | -16.3034
-4 | -0.3345 | 0.02004 | -0.0342 | -16.6916
-3.5 | -0.2884 | 0.01715 | -0.0321 | -16.8163
-3 | -0.2438 | 0.01395 | -0.0307 | -17.4767
-2.5 | -0.212 | 0.01244 | -0.0249 | -17.0418
-2 | -0.1831 | 0.01214 | -0.0166 | -15.0824
-1.5 | -0.1088 | 0.01204 | -0.0217 | -9.0365
-1 | -0.0662 | 0.01228 | -0.0209 | -5.3909
-0.5 | -0.0237 | 0.01269 | -0.02 | -1.8676
0 | 0.0179 | 0.01325 | -0.0192 | 1.3509
0.5 | 0.0962 | 0.0142 | -0.0256 | 6.7746
1 | 0.195 | 0.01497 | -0.0351 | 13.0261
1.5 | 0.2924 | 0.01529 | -0.0436 | 19.1236
2 | 0.3921 | 0.0151 | -0.0516 | 25.9669
2.5 | 0.4888 | 0.01443 | -0.0577 | 33.8739
3 | 0.5635 | 0.01373 | -0.0587 | 41.0415
3.5 | 0.6216 | 0.01336 | -0.0565 | 46.5269
4 | 0.6722 | 0.01333 | -0.0531 | 50.4276
4.5 | 0.7178 | 0.01374 | -0.0491 | 52.2416
5 | 0.7579 | 0.01471 | -0.0449 | 51.5228
5.5 | 0.7923 | 0.01648 | -0.0407 | 48.0765
6 | 0.8236 | 0.01941 | -0.0368 | 42.4317
6.5 | 0.8592 | 0.02294 | -0.0334 | 37.4542
7 | 0.9016 | 0.02704 | -0.0311 | 33.3432
7.5 | 0.9493 | 0.03217 | -0.0289 | 29.5089
8 | 0.9847 | 0.03877 | -0.0257 | 25.3985
8.5 | 1.0048 | 0.04694 | -0.0214 | 21.4061
9 | 1.0093 | 0.05653 | -0.0176 | 17.8542
9.5 | 0.9739 | 0.06711 | -0.0128 | 14.512
10 | 0.9603 | 0.07748 | -0.0111 | 12.3942
10.5 | 0.8892 | 0.08987 | -0.0184 | 9.8943
11 | 0.8098 | 0.12476 | -0.0462 | 6.4909
11.5 | 0.8181 | 0.13388 | -0.0482 | 6.1107
12 | 0.8105 | 0.14462 | -0.0542 | 5.6043
12.5 | 0.818 | 0.15328 | -0.0573 | 5.3366
13 | 0.8255 | 0.16334 | -0.0607 | 5.0539
13.5 | 0.8249 | 0.17137 | -0.0667 | 4.8136
14 | 0.8473 | 0.18156 | -0.0672 | 4.6668

## 13. Re 100k Mach 0.25 (1)
BIGFOIL.COM POLAR EXPORT
HN-470
HN-470 |  |  |  | Cl Max: | 0.847 | at alpha= | 5 | deg
JavaFoil+Calcfoil stall+Eppler ext transition |  |  |  | L/D Max: | 60.135 | at alpha= | 5 | deg
Re: | 100000 |  |  | Cd Min: | 0.0108 | at alpha= | -0.5 | deg
Mach: | 0.25 |  |  | Cl=0 at alpha= | -2.275 | deg
|  |  |  | @ Cl=0.1, Cd= | 0.01091
|  |  |  | @ Cl=0.4, Cd= | 0.012106
|  |  |  | @ Cl=0.6, Cd= | 0.11768
alpha (deg) | Cl | Cd | Cm | Cl/Cd
-13.5 | -0.063 | 0.19727 | -0.017 | -0.317
-13 | -0.06 | 0.17866 | -0.017 | -0.335
-12.5 | -0.057 | 0.16819 | -0.017 | -0.339
-12 | -0.137 | 0.3924 | -0.016 | -0.349
-11.5 | -0.204 | 0.28905 | -0.016 | -0.705
-11 | -0.258 | 0.2327 | -0.016 | -1.11
-10.5 | -0.306 | 0.18606 | -0.016 | -1.643
-10 | -0.346 | 0.15287 | -0.016 | -2.263
-9.5 | -0.376 | 0.12941 | -0.016 | -2.908
-9 | -0.392 | 0.10969 | -0.016 | -3.572
-8.5 | -0.399 | 0.09458 | -0.016 | -4.221
-8 | -0.398 | 0.08151 | -0.016 | -4.888
-7.5 | -0.39 | 0.06991 | -0.016 | -5.574
-7 | -0.373 | 0.06247 | -0.016 | -5.974
-6.5 | -0.35 | 0.05666 | -0.016 | -6.175
-6 | -0.321 | 0.05004 | -0.016 | -6.406
-5.5 | -0.286 | 0.04606 | -0.017 | -6.213
-5 | -0.248 | 0.04253 | -0.017 | -5.825
-4.5 | -0.206 | 0.03962 | -0.018 | -5.201
-4 | -0.162 | 0.03718 | -0.021 | -4.359
-3.5 | -0.145 | 0.01288 | -0.055 | -11.253
-3 | -0.086 | 0.01239 | -0.055 | -6.962
-2.5 | -0.027 | 0.01093 | -0.056 | -2.446
-2 | 0.033 | 0.01113 | -0.056 | 2.988
-1.5 | 0.093 | 0.01092 | -0.056 | 8.555
-1 | 0.154 | 0.01083 | -0.057 | 14.188
-0.5 | 0.214 | 0.0108 | -0.057 | 19.792
0 | 0.274 | 0.01216 | -0.057 | 22.52
0.5 | 0.334 | 0.0121 | -0.058 | 27.61
1 | 0.394 | 0.0121 | -0.058 | 32.569
1.5 | 0.454 | 0.01216 | -0.058 | 37.336
2 | 0.514 | 0.01129 | -0.059 | 45.5
2.5 | 0.573 | 0.01128 | -0.059 | 50.783
3 | 0.632 | 0.01147 | -0.059 | 55.117
3.5 | 0.69 | 0.01183 | -0.06 | 58.281
4 | 0.745 | 0.01245 | -0.06 | 59.82
4.5 | 0.798 | 0.01389 | -0.06 | 57.413
5 | 0.847 | 0.01409 | -0.061 | 60.135
5.5 | 0.715 | 0.04238 | -0.02 | 16.864
6 | 0.746 | 0.04601 | -0.019 | 16.22
6.5 | 0.766 | 0.05076 | -0.018 | 15.097
7 | 0.777 | 0.05607 | -0.018 | 13.85
7.5 | 0.775 | 0.06354 | -0.018 | 12.198
8 | 0.761 | 0.07323 | -0.017 | 10.386
8.5 | 0.732 | 0.08295 | -0.016 | 8.828
9 | 0.69 | 0.09783 | -0.016 | 7.057
9.5 | 0.636 | 0.10384 | -0.017 | 6.12
10 | 0.569 | 0.11768 | -0.017 | 4.839

## 14. Re 100k Mach 0.25 (2)
BIGFOIL.COM POLAR EXPORT
HN-470
HN-470 |  |  |  | Cl Max: | 1.0219 | at alpha= | 20 | deg
XFOIL ncrit=9 |  |  |  | L/D Max: | 51.6186 | at alpha= | 4.5 | deg
Re: | 100000 |  |  | Cd Min: | 0.27522 | at alpha= | 20 | deg
Mach: | 0.25 |  |  | Cl=0 at alpha= | -0.14871 | deg
|  |  |  | @ Cl=0.1, Cd= | 0.01441
|  |  |  | @ Cl=0.4, Cd= | 0.015094
|  |  |  | @ Cl=0.6, Cd= | 0.013639
alpha (deg) | Cl | Cd | Cm | Cl/Cd
-20 | -0.7599 | 0.25445 | 0.0519 | -2.9864
-19.5 | -0.7421 | 0.24789 | 0.0482 | -2.9937
-19 | -0.7246 | 0.24143 | 0.0442 | -3.0013
-18.5 | -0.7077 | 0.23562 | 0.0397 | -3.0036
-18 | -0.6969 | 0.2336 | 0.0336 | -2.9833
-17.5 | -0.6893 | 0.23189 | 0.0281 | -2.9725
-17 | -0.6598 | 0.21544 | 0.0277 | -3.0626
-16.5 | -0.6407 | 0.20771 | 0.0254 | -3.0846
-16 | -0.6241 | 0.20093 | 0.0222 | -3.1061
-15.5 | -0.6091 | 0.19455 | 0.0183 | -3.1308
-15 | -0.6035 | 0.19139 | 0.0125 | -3.1532
-14.5 | -0.6049 | 0.18897 | 0.0066 | -3.201
-14 | -0.5669 | 0.17321 | 0.0086 | -3.2729
-13.5 | -0.5521 | 0.1663 | 0.0062 | -3.3199
-13 | -0.5549 | 0.16285 | 0.0001 | -3.4074
-12.5 | -0.5333 | 0.15235 | -0.0005 | -3.5005
-12 | -0.5187 | 0.14515 | -0.0021 | -3.5735
-11.5 | -0.5227 | 0.14022 | -0.0078 | -3.7277
-11 | -0.508 | 0.1309 | -0.0088 | -3.8808
-10.5 | -0.4941 | 0.12373 | -0.0099 | -3.9934
-10 | -0.5129 | 0.11927 | -0.0184 | -4.3003
-9.5 | -0.4825 | 0.10933 | -0.0149 | -4.4132
-9 | -0.4976 | 0.1038 | -0.0219 | -4.7938
-8.5 | -0.4766 | 0.09531 | -0.0197 | -5.0005
-8 | -0.5073 | 0.08978 | -0.0278 | -5.6505
-7.5 | -0.4857 | 0.08214 | -0.0238 | -5.9131
-7 | -0.4919 | 0.07519 | -0.0256 | -6.5421
-6.5 | -0.4947 | 0.06789 | -0.0287 | -7.2868
-5.5 | -0.4768 | 0.03916 | -0.0418 | -12.1757
-5 | -0.4426 | 0.03134 | -0.0399 | -14.1225
-4.5 | -0.3985 | 0.02536 | -0.0377 | -15.7137
-4 | -0.3507 | 0.02143 | -0.0355 | -16.3649
-3.5 | -0.3018 | 0.0183 | -0.0332 | -16.4918
-3 | -0.2542 | 0.01546 | -0.0313 | -16.4424
-2.5 | -0.2152 | 0.01289 | -0.0279 | -16.6951
-2 | -0.1911 | 0.01245 | -0.0186 | -15.3494
-1.5 | -0.1173 | 0.01225 | -0.0215 | -9.5755
-1 | -0.0737 | 0.01248 | -0.0208 | -5.9054
-0.5 | -0.03 | 0.01291 | -0.02 | -2.3238
0 | 0.0127 | 0.01351 | -0.0193 | 0.94004
0.5 | 0.1136 | 0.01455 | -0.0295 | 7.8076
1 | 0.2143 | 0.01519 | -0.0388 | 14.108
1.5 | 0.3138 | 0.01537 | -0.047 | 20.4164
2 | 0.4167 | 0.01504 | -0.0548 | 27.7061
2.5 | 0.5084 | 0.01433 | -0.0591 | 35.478
3 | 0.579 | 0.01374 | -0.0588 | 42.1397
3.5 | 0.6374 | 0.01346 | -0.056 | 47.3551
4 | 0.6885 | 0.01358 | -0.0522 | 50.6996
4.5 | 0.7335 | 0.01421 | -0.0478 | 51.6186
5 | 0.7724 | 0.01551 | -0.0431 | 49.8001
5.5 | 0.8057 | 0.01778 | -0.0386 | 45.315
6 | 0.8392 | 0.02109 | -0.0346 | 39.7914
6.5 | 0.8791 | 0.02499 | -0.0312 | 35.1781
7 | 0.9257 | 0.03002 | -0.0287 | 30.8361
7.5 | 0.9675 | 0.03593 | -0.0259 | 26.9274
8 | 0.9899 | 0.04319 | -0.0214 | 22.9197
8.5 | 0.9951 | 0.05158 | -0.017 | 19.2924
9 | 0.9841 | 0.06045 | -0.0132 | 16.2796
9.5 | 0.9678 | 0.06922 | -0.0104 | 13.9815
10 | 0.8973 | 0.07978 | -0.0145 | 11.2472
10.5 | 0.8474 | 0.10054 | -0.0307 | 8.4285
11 | 0.8236 | 0.11874 | -0.0417 | 6.9362
11.5 | 0.8051 | 0.13849 | -0.0536 | 5.8134
12 | 0.8336 | 0.14889 | -0.0518 | 5.5988
12.5 | 0.8119 | 0.15738 | -0.0622 | 5.1589
13 | 0.8466 | 0.16835 | -0.0597 | 5.0288
13.5 | 0.8268 | 0.17507 | -0.0706 | 4.7227
14 | 0.8669 | 0.18712 | -0.0674 | 4.6329
14.5 | 0.8502 | 0.19195 | -0.0785 | 4.4293
15.5 | 0.88 | 0.20847 | -0.0859 | 4.2212
16 | 0.8909 | 0.21539 | -0.0915 | 4.1362
16.5 | 0.9171 | 0.22523 | -0.0923 | 4.0718
17 | 0.9309 | 0.23434 | -0.0971 | 3.9724
17.5 | 0.9378 | 0.23867 | -0.1049 | 3.9293
18 | 0.9549 | 0.24596 | -0.1091 | 3.8823
18.5 | 0.9844 | 0.25919 | -0.109 | 3.798
19 | 0.9973 | 0.26663 | -0.1146 | 3.7404
19.5 | 1.0054 | 0.26861 | -0.1227 | 3.743
20 | 1.0219 | 0.27522 | -0.1279 | 3.713

## 15. Re 100k Mach 0.50 (1)
BIGFOIL.COM POLAR EXPORT
HN-470
HN-470 |  |  |  | Cl Max: | 1.196 | at alpha= | 20 | deg
JavaFoil+Calcfoil stall+Eppler ext transition |  |  |  | L/D Max: | 56.716 | at alpha= | 3.5 | deg
Re: | 100000 |  |  | Cd Min: | 0.01083 | at alpha= | -1.5 | deg
Mach: | 0.5 |  |  | Cl=0 at alpha= | -2.2761 | deg
|  |  |  | @ Cl=0.1, Cd= | 0.01084
|  |  |  | @ Cl=0.4, Cd= | 0.012954
|  |  |  | @ Cl=0.6, Cd= | 0.013049
alpha (deg) | Cl | Cd | Cm | Cl/Cd
-20 | -0.92 | 0.34711 | -0.027 | -2.649
-19.5 | -0.895 | 0.32729 | -0.027 | -2.733
-19 | -0.87 | 0.32341 | -0.027 | -2.689
-18.5 | -0.845 | 0.3156 | -0.027 | -2.677
-18 | -0.82 | 0.32094 | -0.028 | -2.555
-17.5 | -0.795 | 0.31598 | -0.028 | -2.516
-17 | -0.768 | 0.28787 | -0.027 | -2.667
-16.5 | -0.743 | 0.28283 | -0.027 | -2.626
-16 | -0.717 | 0.27611 | -0.027 | -2.598
-15.5 | -0.692 | 0.27205 | -0.027 | -2.544
-15 | -0.667 | 0.26776 | -0.027 | -2.491
-14.5 | -0.64 | 0.24524 | -0.026 | -2.609
-14 | -0.614 | 0.24202 | -0.026 | -2.539
-13.5 | -0.589 | 0.23805 | -0.026 | -2.474
-13 | -0.563 | 0.23373 | -0.026 | -2.41
-12.5 | -0.537 | 0.2168 | -0.026 | -2.478
-12 | -0.511 | 0.20381 | -0.025 | -2.506
-11.5 | -0.485 | 0.20019 | -0.025 | -2.423
-11 | -0.459 | 0.19727 | -0.025 | -2.328
-10.5 | -0.433 | 0.19335 | -0.025 | -2.242
-10 | -0.407 | 0.17846 | -0.023 | -2.279
-9.5 | -0.381 | 0.17179 | -0.023 | -2.217
-9 | -0.355 | 0.16817 | -0.023 | -2.11
-8.5 | -0.329 | 0.16542 | -0.024 | -1.987
-8 | -0.302 | 0.14801 | -0.021 | -2.042
-7.5 | -0.276 | 0.14517 | -0.021 | -1.902
-7 | -0.25 | 0.14677 | -0.021 | -1.702
-6.5 | -0.223 | 0.13178 | -0.019 | -1.695
-6 | -0.197 | 0.12101 | -0.02 | -1.629
-5.5 | -0.221 | 0.0833 | -0.019 | -2.656
-5 | -0.25 | 0.05198 | -0.019 | -4.808
-4.5 | -0.22 | 0.0434 | -0.019 | -5.069
-4 | -0.177 | 0.03918 | -0.02 | -4.522
-3.5 | -0.129 | 0.03629 | -0.024 | -3.546
-3 | -0.096 | 0.01303 | -0.062 | -7.366
-2.5 | -0.03 | 0.01196 | -0.062 | -2.496
-2 | 0.037 | 0.011 | -0.063 | 3.376
-1.5 | 0.104 | 0.01083 | -0.063 | 9.645
-1 | 0.172 | 0.01124 | -0.063 | 15.28
-0.5 | 0.239 | 0.01118 | -0.064 | 21.368
0 | 0.306 | 0.01126 | -0.064 | 27.155
0.5 | 0.373 | 0.01293 | -0.065 | 28.86
1 | 0.44 | 0.01299 | -0.065 | 33.892
1.5 | 0.507 | 0.01323 | -0.065 | 38.326
2 | 0.574 | 0.01353 | -0.066 | 42.4
2.5 | 0.64 | 0.01231 | -0.066 | 51.998
3 | 0.705 | 0.01262 | -0.066 | 55.86
3.5 | 0.768 | 0.01354 | -0.067 | 56.716
4 | 0.824 | 0.01517 | -0.067 | 54.311
4.5 | 0.874 | 0.01624 | -0.067 | 53.826
5 | 0.732 | 0.04239 | -0.022 | 17.279
5.5 | 0.744 | 0.04842 | -0.02 | 15.365
6 | 0.705 | 0.06518 | -0.02 | 10.824
6.5 | 0.469 | 0.13319 | -0.022 | 3.523
7 | 0.496 | 0.1305 | -0.022 | 3.801
7.5 | 0.523 | 0.14308 | -0.025 | 3.656
8 | 0.55 | 0.14577 | -0.025 | 3.772
8.5 | 0.577 | 0.14995 | -0.025 | 3.845
9 | 0.604 | 0.16988 | -0.029 | 3.555
9.5 | 0.631 | 0.18555 | -0.029 | 3.398
10 | 0.657 | 0.18426 | -0.029 | 3.567
10.5 | 0.685 | 0.19876 | -0.032 | 3.446
11 | 0.712 | 0.20185 | -0.032 | 3.525
11.5 | 0.738 | 0.21383 | -0.032 | 3.452
12 | 0.766 | 0.23178 | -0.035 | 3.306
12.5 | 0.793 | 0.23402 | -0.035 | 3.388
13 | 0.819 | 0.23261 | -0.035 | 3.523
13.5 | 0.848 | 0.25452 | -0.038 | 3.332
14 | 0.874 | 0.26527 | -0.038 | 3.296
14.5 | 0.901 | 0.26777 | -0.038 | 3.364
15 | 0.927 | 0.27542 | -0.038 | 3.367
15.5 | 0.956 | 0.30263 | -0.041 | 3.16
16 | 0.983 | 0.308 | -0.041 | 3.191
16.5 | 1.009 | 0.30936 | -0.041 | 3.261
17 | 1.035 | 0.31713 | -0.041 | 3.264
17.5 | 1.062 | 0.31842 | -0.042 | 3.335
18 | 1.091 | 0.33821 | -0.043 | 3.226
18.5 | 1.117 | 0.33346 | -0.044 | 3.35
19 | 1.143 | 0.33798 | -0.044 | 3.382
19.5 | 1.169 | 0.35705 | -0.044 | 3.274
20 | 1.196 | 0.36759 | -0.045 | 3.254

## 16. Re 100k Mach 0.50 (2)
BIGFOIL.COM POLAR EXPORT
HN-470
HN-470 |  |  |  | Cl Max: | 1.1403 | at alpha= | 20 | deg
XFOIL ncrit=9 |  |  |  | L/D Max: | 49.1906 | at alpha= | 4 | deg
Re: | 100000 |  |  | Cd Min: | 0.31794 | at alpha= | 20 | deg
Mach: | 0.5 |  |  | Cl=0 at alpha= | -0.31967 | deg
|  |  |  | @ Cl=0.1, Cd= | 0.015202
|  |  |  | @ Cl=0.4, Cd= | 0.015418
|  |  |  | @ Cl=0.6, Cd= | 0.014285
alpha (deg) | Cl | Cd | Cm | Cl/Cd
-20 | -0.83 | 0.27808 | 0.0628 | -2.9848
-19.5 | -0.8107 | 0.2736 | 0.0564 | -2.9631
-19 | -0.7957 | 0.27197 | 0.0496 | -2.9257
-18.5 | -0.7704 | 0.25816 | 0.0463 | -2.9842
-18 | -0.7449 | 0.24589 | 0.0439 | -3.0294
-17.5 | -0.7231 | 0.23786 | 0.0399 | -3.04
-17 | -0.702 | 0.23013 | 0.0355 | -3.0504
-16.5 | -0.6832 | 0.22386 | 0.0302 | -3.0519
-16 | -0.6729 | 0.22189 | 0.0235 | -3.0326
-15.5 | -0.6457 | 0.20843 | 0.0213 | -3.0979
-15 | -0.6219 | 0.19894 | 0.0191 | -3.1261
-14.5 | -0.6028 | 0.19145 | 0.0154 | -3.1486
-14 | -0.5964 | 0.1886 | 0.0088 | -3.1622
-13.5 | -0.5686 | 0.17632 | 0.0077 | -3.2248
-13 | -0.55 | 0.16853 | 0.005 | -3.2635
-12.5 | -0.5487 | 0.16508 | -0.0011 | -3.3238
-12 | -0.5232 | 0.15383 | -0.0022 | -3.4012
-11.5 | -0.5055 | 0.14601 | -0.0042 | -3.4621
-11 | -0.5178 | 0.1433 | -0.0115 | -3.6134
-10.5 | -0.4819 | 0.13106 | -0.0096 | -3.6769
-10 | -0.4857 | 0.12611 | -0.0148 | -3.8514
-9.5 | -0.463 | 0.11656 | -0.0146 | -3.9722
-9 | -0.4732 | 0.11179 | -0.0203 | -4.2329
-8.5 | -0.4544 | 0.10343 | -0.0198 | -4.3933
-8 | -0.4411 | 0.09571 | -0.0201 | -4.6087
-7.5 | -0.4444 | 0.08898 | -0.0226 | -4.9944
-6.5 | -0.4503 | 0.07591 | -0.0238 | -5.932
-6 | -0.4753 | 0.06068 | -0.0397 | -7.8329
-5.5 | -0.4767 | 0.05267 | -0.0397 | -9.0507
-5 | -0.4755 | 0.0432 | -0.0421 | -11.0069
-4.5 | -0.4545 | 0.03553 | -0.0409 | -12.792
-4 | -0.4175 | 0.02868 | -0.0396 | -14.5572
-3.5 | -0.3669 | 0.02366 | -0.0375 | -15.5072
-3 | -0.3106 | 0.01983 | -0.035 | -15.6631
-2.5 | -0.2544 | 0.01698 | -0.0326 | -14.9823
-2 | -0.2039 | 0.01433 | -0.0305 | -14.2289
-1.5 | -0.1742 | 0.01363 | -0.0212 | -12.7806
-1 | -0.1099 | 0.01343 | -0.0201 | -8.1832
-0.5 | -0.0418 | 0.01409 | -0.0233 | -2.9666
0 | 0.0741 | 0.01507 | -0.0347 | 4.9171
0.5 | 0.182 | 0.01562 | -0.0439 | 11.6517
1 | 0.2909 | 0.01579 | -0.0522 | 18.4231
1.5 | 0.4083 | 0.01539 | -0.0605 | 26.5302
2 | 0.4998 | 0.01486 | -0.0628 | 33.6339
2.5 | 0.5787 | 0.01434 | -0.0618 | 40.3556
3 | 0.645 | 0.01417 | -0.0583 | 45.5187
3.5 | 0.7035 | 0.01444 | -0.0535 | 48.7188
4 | 0.7536 | 0.01532 | -0.0477 | 49.1906
4.5 | 0.7958 | 0.01698 | -0.0415 | 46.8669
5 | 0.8333 | 0.01959 | -0.0356 | 42.537
5.5 | 0.8729 | 0.02326 | -0.0302 | 37.5279
6 | 0.916 | 0.02815 | -0.0255 | 32.54
6.5 | 0.9522 | 0.0346 | -0.0205 | 27.5202
7 | 0.9654 | 0.04123 | -0.0153 | 23.415
7.5 | 0.9503 | 0.04888 | -0.0103 | 19.4415
8 | 0.9189 | 0.05683 | -0.0078 | 16.1693
8.5 | 0.8854 | 0.06698 | -0.0118 | 13.2189
9 | 0.857 | 0.07977 | -0.0207 | 10.7434
9.5 | 0.8399 | 0.09333 | -0.0294 | 8.9992
10 | 0.8165 | 0.11109 | -0.0428 | 7.3499
10.5 | 0.8109 | 0.12392 | -0.0498 | 6.5437
11 | 0.8183 | 0.13497 | -0.054 | 6.0628
11.5 | 0.8181 | 0.15244 | -0.0651 | 5.3667
12 | 0.8338 | 0.16323 | -0.0686 | 5.1081
12.5 | 0.861 | 0.17404 | -0.0696 | 4.9471
13 | 0.8499 | 0.18043 | -0.0797 | 4.7104
13.5 | 0.871 | 0.18989 | -0.0829 | 4.5869
14 | 0.8899 | 0.20034 | -0.0872 | 4.4419
14.5 | 0.9009 | 0.20762 | -0.0939 | 4.3392
15 | 0.9382 | 0.22256 | -0.094 | 4.2155
15.5 | 0.9386 | 0.22567 | -0.104 | 4.1592
16.5 | 0.9809 | 0.24422 | -0.1134 | 4.0165
17 | 1 | 0.25234 | -0.1194 | 3.9629
17.5 | 1.0249 | 0.26246 | -0.1229 | 3.905
18 | 1.0512 | 0.27617 | -0.1263 | 3.8064
18.5 | 1.0641 | 0.27953 | -0.1354 | 3.8067
19 | 1.0854 | 0.28813 | -0.1411 | 3.767
19.5 | 1.1086 | 0.29768 | -0.1456 | 3.7241
20 | 1.1403 | 0.31794 | -0.1469 | 3.5865

## 17. Re 250k Mach 0.00 (1)
BIGFOIL.COM POLAR EXPORT
HN-470
HN-470 |  |  |  | Cl Max: | 0.871 | at alpha= | 5.5 | deg
JavaFoil+Calcfoil stall+Eppler ext transition |  |  |  | L/D Max: | 79.986 | at alpha= | 4 | deg
Re: | 250000 |  |  | Cd Min: | 0.0078 | at alpha= | -1.5 | deg
Mach: | 0 |  |  | Cl=0 at alpha= | -2.2759 | deg
|  |  |  | @ Cl=0.1, Cd= | 0.007861
|  |  |  | @ Cl=0.4, Cd= | 0.007979
|  |  |  | @ Cl=0.6, Cd= | 0.0080779
alpha (deg) | Cl | Cd | Cm | Cl/Cd
-14.5 | -0.323 | 0.15432 | -0.016 | -2.091
-14 | -0.342 | 0.14023 | -0.016 | -2.437
-13.5 | -0.361 | 0.17659 | -0.015 | -2.044
-13 | -0.38 | 0.15676 | -0.015 | -2.424
-12.5 | -0.398 | 0.14265 | -0.016 | -2.794
-12 | -0.416 | 0.13263 | -0.016 | -3.136
-11.5 | -0.432 | 0.11726 | -0.015 | -3.682
-11 | -0.445 | 0.10699 | -0.016 | -4.162
-10.5 | -0.456 | 0.09814 | -0.015 | -4.642
-10 | -0.462 | 0.0899 | -0.016 | -5.141
-9.5 | -0.463 | 0.08133 | -0.016 | -5.695
-9 | -0.456 | 0.07372 | -0.016 | -6.181
-8.5 | -0.444 | 0.06628 | -0.016 | -6.697
-8 | -0.427 | 0.06129 | -0.016 | -6.973
-7.5 | -0.406 | 0.05555 | -0.016 | -7.315
-7 | -0.381 | 0.05121 | -0.016 | -7.439
-6.5 | -0.351 | 0.04697 | -0.016 | -7.482
-6 | -0.318 | 0.04364 | -0.016 | -7.292
-5.5 | -0.282 | 0.04083 | -0.017 | -6.898
-5 | -0.242 | 0.03849 | -0.017 | -6.297
-4.5 | -0.201 | 0.03626 | -0.02 | -5.542
-4 | -0.196 | 0.01045 | -0.053 | -18.796
-3.5 | -0.141 | 0.01015 | -0.053 | -13.844
-3 | -0.084 | 0.00958 | -0.054 | -8.728
-2.5 | -0.026 | 0.00838 | -0.054 | -3.091
-2 | 0.032 | 0.00798 | -0.054 | 4.039
-1.5 | 0.09 | 0.0078 | -0.055 | 11.596
-1 | 0.149 | 0.00816 | -0.055 | 18.225
-0.5 | 0.207 | 0.00835 | -0.055 | 24.785
0 | 0.265 | 0.00823 | -0.056 | 32.236
0.5 | 0.323 | 0.0082 | -0.056 | 39.446
1 | 0.382 | 0.00801 | -0.056 | 47.649
1.5 | 0.44 | 0.00791 | -0.057 | 55.574
2 | 0.497 | 0.0079 | -0.057 | 62.934
2.5 | 0.555 | 0.00792 | -0.057 | 70.102
3 | 0.612 | 0.00812 | -0.058 | 75.419
3.5 | 0.668 | 0.00852 | -0.058 | 78.432
4 | 0.722 | 0.00903 | -0.058 | 79.986
4.5 | 0.775 | 0.01019 | -0.058 | 76.045
5 | 0.824 | 0.01129 | -0.059 | 73.027
5.5 | 0.871 | 0.01145 | -0.059 | 76.053
6 | 0.732 | 0.04155 | -0.02 | 17.613
6.5 | 0.758 | 0.04479 | -0.019 | 16.924
7 | 0.778 | 0.04839 | -0.019 | 16.082
7.5 | 0.791 | 0.05211 | -0.018 | 15.186
8 | 0.797 | 0.05733 | -0.018 | 13.909
8.5 | 0.796 | 0.06306 | -0.018 | 12.623
9 | 0.787 | 0.06779 | -0.017 | 11.615
9.5 | 0.772 | 0.07526 | -0.016 | 10.259
10 | 0.751 | 0.08298 | -0.017 | 9.05
10.5 | 0.725 | 0.0887 | -0.017 | 8.173

## 18. Re 250k Mach 0.00 (2)
BIGFOIL.COM POLAR EXPORT
HN-470
HN-470 |  |  |  | Cl Max: | 1.0614 | at alpha= | 9.5 | deg
XFOIL ncrit=9 |  |  |  | L/D Max: | 73.6536 | at alpha= | 3.5 | deg
Re: | 250000 |  |  | Cd Min: | 0.06099 | at alpha= | 10 | deg
Mach: | 0 |  |  | Cl=0 at alpha= | -99 | deg
|  |  |  | @ Cl=0.1, Cd= | 0.00807
|  |  |  | @ Cl=0.4, Cd= | 0.0074544
|  |  |  | @ Cl=0.6, Cd= | 0.0082179
alpha (deg) | Cl | Cd | Cm | Cl/Cd
0 | 0.2389 | 0.00807 | -0.0584 | 29.6035
0.5 | 0.3076 | 0.00774 | -0.0608 | 39.7416
1 | 0.3696 | 0.00751 | -0.0615 | 49.2144
1.5 | 0.4243 | 0.00741 | -0.0605 | 57.2605
2 | 0.475 | 0.00746 | -0.0588 | 63.6729
2.5 | 0.5249 | 0.00763 | -0.0569 | 68.7942
3 | 0.5736 | 0.00795 | -0.0549 | 72.1509
3.5 | 0.6209 | 0.00843 | -0.0527 | 73.6536
4 | 0.6667 | 0.0091 | -0.0505 | 73.2637
4.5 | 0.7109 | 0.01001 | -0.0483 | 71.019
5 | 0.7541 | 0.0112 | -0.0462 | 67.3304
5.5 | 0.7971 | 0.01265 | -0.0444 | 63.0119
6 | 0.839 | 0.01447 | -0.0425 | 57.982
6.5 | 0.8769 | 0.01704 | -0.0396 | 51.4613
7 | 0.9159 | 0.01973 | -0.0368 | 46.4217
7.5 | 0.9582 | 0.0225 | -0.0343 | 42.5867
8 | 0.9952 | 0.02786 | -0.0318 | 35.7215
8.5 | 1.0308 | 0.03258 | -0.0288 | 31.639
9 | 1.0481 | 0.0402 | -0.0244 | 26.0721
9.5 | 1.0614 | 0.04715 | -0.0203 | 22.5111
10 | 1.0024 | 0.06099 | -0.0118 | 16.4355

## 19. Re 250k Mach 0.10 (1)
BIGFOIL.COM POLAR EXPORT
HN-470
HN-470 |  |  |  | Cl Max: | 0.875 | at alpha= | 5.5 | deg
JavaFoil+Calcfoil stall+Eppler ext transition |  |  |  | L/D Max: | 79.771 | at alpha= | 4 | deg
Re: | 250000 |  |  | Cd Min: | 0.00784 | at alpha= | -1.5 | deg
Mach: | 0.1 |  |  | Cl=0 at alpha= | -2.2759 | deg
|  |  |  | @ Cl=0.1, Cd= | 0.0078949
|  |  |  | @ Cl=0.4, Cd= | 0.0080012
|  |  |  | @ Cl=0.6, Cd= | 0.0080947
alpha (deg) | Cl | Cd | Cm | Cl/Cd
-14.5 | -0.284 | 0.15603 | -0.016 | -1.822
-14 | -0.305 | 0.14517 | -0.016 | -2.104
-13.5 | -0.327 | 0.13477 | -0.016 | -2.426
-13 | -0.349 | 0.12568 | -0.016 | -2.775
-12.5 | -0.37 | 0.14934 | -0.016 | -2.479
-12 | -0.391 | 0.1377 | -0.016 | -2.839
-11.5 | -0.41 | 0.12131 | -0.016 | -3.38
-11 | -0.427 | 0.11183 | -0.016 | -3.817
-10.5 | -0.441 | 0.10093 | -0.016 | -4.365
-10 | -0.45 | 0.09066 | -0.016 | -4.967
-9.5 | -0.454 | 0.08385 | -0.016 | -5.418
-9 | -0.449 | 0.07514 | -0.016 | -5.978
-8.5 | -0.439 | 0.06664 | -0.016 | -6.592
-8 | -0.425 | 0.06154 | -0.016 | -6.898
-7.5 | -0.405 | 0.05575 | -0.016 | -7.262
-7 | -0.38 | 0.05124 | -0.016 | -7.425
-6.5 | -0.352 | 0.04739 | -0.016 | -7.419
-6 | -0.319 | 0.04376 | -0.016 | -7.284
-5.5 | -0.282 | 0.04092 | -0.017 | -6.902
-5 | -0.243 | 0.03856 | -0.017 | -6.307
-4.5 | -0.202 | 0.03633 | -0.02 | -5.553
-4 | -0.197 | 0.01053 | -0.053 | -18.739
-3.5 | -0.141 | 0.01022 | -0.054 | -13.826
-3 | -0.084 | 0.00966 | -0.054 | -8.7
-2.5 | -0.026 | 0.00841 | -0.054 | -3.096
-2 | 0.032 | 0.00799 | -0.055 | 4.054
-1.5 | 0.091 | 0.00784 | -0.055 | 11.602
-1 | 0.15 | 0.0082 | -0.055 | 18.23
-0.5 | 0.208 | 0.00838 | -0.056 | 24.821
0 | 0.267 | 0.00824 | -0.056 | 32.338
0.5 | 0.325 | 0.00823 | -0.056 | 39.519
1 | 0.383 | 0.00803 | -0.057 | 47.761
1.5 | 0.442 | 0.00793 | -0.057 | 55.7
2 | 0.5 | 0.00793 | -0.057 | 63.039
2.5 | 0.558 | 0.00794 | -0.058 | 70.21
3 | 0.615 | 0.00815 | -0.058 | 75.475
3.5 | 0.671 | 0.00855 | -0.058 | 78.49
4 | 0.726 | 0.0091 | -0.058 | 79.771
4.5 | 0.778 | 0.01024 | -0.059 | 76.025
5 | 0.828 | 0.01133 | -0.059 | 73.049
5.5 | 0.875 | 0.0115 | -0.059 | 76.024
6 | 0.734 | 0.04165 | -0.02 | 17.629
6.5 | 0.76 | 0.04492 | -0.019 | 16.915
7 | 0.779 | 0.04859 | -0.019 | 16.024
7.5 | 0.79 | 0.0525 | -0.018 | 15.053
8 | 0.794 | 0.05801 | -0.018 | 13.687
8.5 | 0.79 | 0.06355 | -0.017 | 12.426
9 | 0.778 | 0.06907 | -0.016 | 11.257
9.5 | 0.758 | 0.07666 | -0.017 | 9.892
10 | 0.733 | 0.08366 | -0.017 | 8.758
10.5 | 0.702 | 0.09003 | -0.017 | 7.797

## 20. Re 250k Mach 0.10 (2)
BIGFOIL.COM POLAR EXPORT
HN-470
HN-470 |  |  |  | Cl Max: | 1.0544 | at alpha= | 9.5 | deg
XFOIL ncrit=9 |  |  |  | L/D Max: | 73.5495 | at alpha= | 3.5 | deg
Re: | 250000 |  |  | Cd Min: | 0.18279 | at alpha= | 14.5 | deg
Mach: | 0.1 |  |  | Cl=0 at alpha= | -1.2879 | deg
|  |  |  | @ Cl=0.1, Cd= | 0.0084826
|  |  |  | @ Cl=0.4, Cd= | 0.0074635
|  |  |  | @ Cl=0.6, Cd= | 0.0082355
alpha (deg) | Cl | Cd | Cm | Cl/Cd
-7 | -0.5315 | 0.0532 | -0.0433 | -9.9906
-6.5 | -0.5162 | 0.04826 | -0.0418 | -10.6962
-6 | -0.5048 | 0.03959 | -0.0409 | -12.7507
-5.5 | -0.4744 | 0.02608 | -0.037 | -18.1902
-5 | -0.4342 | 0.02021 | -0.0346 | -21.4844
-4.5 | -0.3885 | 0.01724 | -0.0323 | -22.5348
-4 | -0.3423 | 0.01447 | -0.0306 | -23.6558
-3.5 | -0.2953 | 0.01283 | -0.0291 | -23.0164
-3 | -0.2473 | 0.01133 | -0.0282 | -21.827
-2.5 | -0.1722 | 0.00995 | -0.0336 | -17.3065
-2 | -0.0999 | 0.00913 | -0.0371 | -10.9419
-1.5 | -0.0297 | 0.00881 | -0.0392 | -3.3712
-1 | 0.0403 | 0.00858 | -0.0408 | 4.697
-0.5 | 0.1506 | 0.0084 | -0.0518 | 17.9286
0 | 0.2388 | 0.00808 | -0.0584 | 29.5545
1 | 0.3722 | 0.00751 | -0.0618 | 49.5606
1.5 | 0.426 | 0.00742 | -0.0606 | 57.4124
2 | 0.4773 | 0.00747 | -0.0589 | 63.8956
2.5 | 0.5273 | 0.00766 | -0.057 | 68.8381
3 | 0.5762 | 0.00799 | -0.0549 | 72.1151
3.5 | 0.6237 | 0.00848 | -0.0527 | 73.5495
4 | 0.6697 | 0.00916 | -0.0505 | 73.1114
4.5 | 0.7141 | 0.01009 | -0.0482 | 70.773
5 | 0.7574 | 0.01131 | -0.0461 | 66.9673
5.5 | 0.8004 | 0.01282 | -0.0442 | 62.4337
6 | 0.8421 | 0.01472 | -0.0422 | 57.2079
6.5 | 0.8815 | 0.01714 | -0.0394 | 51.4294
7 | 0.9198 | 0.02003 | -0.0363 | 45.9211
7.5 | 0.9622 | 0.02291 | -0.0338 | 41.9991
8 | 0.9987 | 0.02848 | -0.0311 | 35.0667
8.5 | 1.0319 | 0.0336 | -0.0278 | 30.7113
9 | 1.0451 | 0.04146 | -0.0231 | 25.2074
9.5 | 1.0544 | 0.04843 | -0.0189 | 21.7716
10 | 0.9942 | 0.06096 | -0.0106 | 16.3091
10.5 | 0.9503 | 0.07015 | -0.0108 | 13.5467
11 | 0.9075 | 0.0835 | -0.0201 | 10.8683
11.5 | 0.8658 | 0.10576 | -0.0361 | 8.1865
12 | 0.8368 | 0.12977 | -0.0479 | 6.4483
12.5 | 0.8434 | 0.13811 | -0.0502 | 6.1067
13 | 0.8364 | 0.15176 | -0.0554 | 5.5113
13.5 | 0.8392 | 0.16283 | -0.062 | 5.1538
14 | 0.839 | 0.17395 | -0.0708 | 4.8232
14.5 | 0.848 | 0.18279 | -0.0755 | 4.6392

## 21. Re 250k Mach 0.25 (1)
BIGFOIL.COM POLAR EXPORT
HN-470
HN-470 |  |  |  | Cl Max: | 0.893 | at alpha= | 5.5 | deg
JavaFoil+Calcfoil stall+Eppler ext transition |  |  |  | L/D Max: | 78.727 | at alpha= | 3.5 | deg
Re: | 250000 |  |  | Cd Min: | 0.00786 | at alpha= | -1 | deg
Mach: | 0.25 |  |  | Cl=0 at alpha= | -2.275 | deg
|  |  |  | @ Cl=0.1, Cd= | 0.0078954
|  |  |  | @ Cl=0.4, Cd= | 0.008393
|  |  |  | @ Cl=0.6, Cd= | 0.10746
alpha (deg) | Cl | Cd | Cm | Cl/Cd
-13.5 | -0.063 | 0.15928 | -0.018 | -0.393
-13 | -0.06 | 0.14111 | -0.018 | -0.424
-12.5 | -0.057 | 0.13753 | -0.018 | -0.415
-12 | -0.137 | 0.12473 | -0.017 | -1.099
-11.5 | -0.204 | 0.11701 | -0.017 | -1.743
-11 | -0.258 | 0.10342 | -0.017 | -2.498
-10.5 | -0.306 | 0.09449 | -0.017 | -3.236
-10 | -0.346 | 0.11909 | -0.017 | -2.905
-9.5 | -0.376 | 0.10334 | -0.017 | -3.643
-9 | -0.392 | 0.08606 | -0.017 | -4.554
-8.5 | -0.399 | 0.07653 | -0.016 | -5.217
-8 | -0.398 | 0.06772 | -0.016 | -5.884
-7.5 | -0.39 | 0.05929 | -0.017 | -6.572
-7 | -0.373 | 0.0537 | -0.017 | -6.951
-6.5 | -0.35 | 0.04911 | -0.016 | -7.125
-6 | -0.321 | 0.04485 | -0.017 | -7.148
-5.5 | -0.286 | 0.04163 | -0.017 | -6.876
-5 | -0.248 | 0.0391 | -0.017 | -6.336
-4.5 | -0.206 | 0.03674 | -0.019 | -5.61
-4 | -0.202 | 0.01062 | -0.055 | -19.035
-3.5 | -0.145 | 0.01029 | -0.055 | -14.088
-3 | -0.086 | 0.01003 | -0.055 | -8.606
-2.5 | -0.027 | 0.00874 | -0.056 | -3.059
-2 | 0.033 | 0.0081 | -0.056 | 4.105
-1.5 | 0.093 | 0.0079 | -0.056 | 11.827
-1 | 0.154 | 0.00786 | -0.057 | 19.563
-0.5 | 0.214 | 0.00848 | -0.057 | 25.209
0 | 0.274 | 0.00838 | -0.057 | 32.689
0.5 | 0.334 | 0.00839 | -0.058 | 39.815
1 | 0.394 | 0.00843 | -0.058 | 46.734
1.5 | 0.454 | 0.00806 | -0.058 | 56.279
2 | 0.514 | 0.00808 | -0.059 | 63.599
2.5 | 0.573 | 0.00812 | -0.059 | 70.584
3 | 0.632 | 0.00836 | -0.059 | 75.576
3.5 | 0.69 | 0.00876 | -0.06 | 78.727
4 | 0.745 | 0.00947 | -0.06 | 78.639
4.5 | 0.798 | 0.01107 | -0.06 | 72.049
5 | 0.847 | 0.01159 | -0.061 | 73.072
5.5 | 0.893 | 0.01172 | -0.061 | 76.186
6 | 0.746 | 0.04233 | -0.02 | 17.632
6.5 | 0.766 | 0.04589 | -0.019 | 16.703
7 | 0.777 | 0.0501 | -0.018 | 15.502
7.5 | 0.775 | 0.05525 | -0.018 | 14.029
8 | 0.761 | 0.06269 | -0.018 | 12.134
8.5 | 0.732 | 0.06988 | -0.017 | 10.479
9 | 0.69 | 0.07733 | -0.017 | 8.927
9.5 | 0.636 | 0.08649 | -0.018 | 7.35
10 | 0.57 | 0.09568 | -0.019 | 5.953
10.5 | 0.494 | 0.10746 | -0.019 | 4.6

## 22. Re 250k Mach 0.25 (2)
BIGFOIL.COM POLAR EXPORT
HN-470
HN-470 |  |  |  | Cl Max: | 1.0267 | at alpha= | 8.5 | deg
XFOIL ncrit=9 |  |  |  | L/D Max: | 73.0286 | at alpha= | 3.5 | deg
Re: | 250000 |  |  | Cd Min: | 0.16752 | at alpha= | 13.5 | deg
Mach: | 0.25 |  |  | Cl=0 at alpha= | -1.316 | deg
|  |  |  | @ Cl=0.1, Cd= | 0.0085181
|  |  |  | @ Cl=0.4, Cd= | 0.007515
|  |  |  | @ Cl=0.6, Cd= | 0.0082978
alpha (deg) | Cl | Cd | Cm | Cl/Cd
-8 | -0.4876 | 0.07847 | -0.0286 | -6.2138
-7.5 | -0.5006 | 0.0712 | -0.0313 | -7.0309
-7 | -0.5073 | 0.06202 | -0.0382 | -8.1796
-6.5 | -0.5132 | 0.05378 | -0.0429 | -9.5426
-5 | -0.4516 | 0.02293 | -0.0361 | -19.6947
-4.5 | -0.406 | 0.01852 | -0.0336 | -21.9222
-4 | -0.3582 | 0.01549 | -0.0317 | -23.1246
-3.5 | -0.3093 | 0.01378 | -0.0298 | -22.4456
-3 | -0.2463 | 0.01194 | -0.0313 | -20.6281
-2.5 | -0.1693 | 0.01033 | -0.0366 | -16.3892
-2 | -0.0964 | 0.00931 | -0.04 | -10.3545
-1.5 | -0.0255 | 0.0089 | -0.0418 | -2.8652
-1 | 0.0438 | 0.00863 | -0.0427 | 5.0753
-0.5 | 0.1493 | 0.00842 | -0.0517 | 17.7316
0 | 0.2531 | 0.00808 | -0.061 | 31.3243
0.5 | 0.3241 | 0.00773 | -0.0634 | 41.9276
1 | 0.3839 | 0.00753 | -0.0632 | 50.9827
1.5 | 0.4376 | 0.00748 | -0.0616 | 58.5027
2 | 0.4899 | 0.00757 | -0.0596 | 64.716
2.5 | 0.5408 | 0.00781 | -0.0575 | 69.2446
3 | 0.5907 | 0.00819 | -0.0552 | 72.1245
3.5 | 0.639 | 0.00875 | -0.0527 | 73.0286
4 | 0.6859 | 0.00952 | -0.0502 | 72.0483
5 | 0.7754 | 0.01195 | -0.0454 | 64.887
5.5 | 0.8193 | 0.01365 | -0.0432 | 60.022
6 | 0.8614 | 0.01582 | -0.0404 | 54.4501
6.5 | 0.9021 | 0.0183 | -0.0372 | 49.2951
7 | 0.9406 | 0.02201 | -0.0334 | 42.7351
7.5 | 0.9829 | 0.02544 | -0.0305 | 38.636
8 | 1.0106 | 0.03255 | -0.0266 | 31.0476
8.5 | 1.0267 | 0.03907 | -0.0218 | 26.2785
9 | 1.0182 | 0.04733 | -0.0164 | 21.5128
10 | 0.9767 | 0.05988 | -0.0085 | 16.311
10.5 | 0.9378 | 0.07105 | -0.0137 | 13.1992
11 | 0.8707 | 0.09913 | -0.0347 | 8.7834
11.5 | 0.8456 | 0.11711 | -0.0444 | 7.2206
12 | 0.8267 | 0.13667 | -0.0535 | 6.0489
12.5 | 0.832 | 0.14633 | -0.0575 | 5.6858
13 | 0.8426 | 0.15513 | -0.0589 | 5.4316
13.5 | 0.8444 | 0.16752 | -0.0649 | 5.0406

## 23. Re 250k Mach 0.50 (1)
BIGFOIL.COM POLAR EXPORT
HN-470
HN-470 |  |  |  | Cl Max: | 1.197 | at alpha= | 20 | deg
JavaFoil+Calcfoil stall+Eppler ext transition |  |  |  | L/D Max: | 75.221 | at alpha= | 3 | deg
Re: | 250000 |  |  | Cd Min: | 0.00827 | at alpha= | -1 | deg
Mach: | 0.5 |  |  | Cl=0 at alpha= | -2.2761 | deg
|  |  |  | @ Cl=0.1, Cd= | 0.0084381
|  |  |  | @ Cl=0.4, Cd= | 0.0090603
|  |  |  | @ Cl=0.6, Cd= | 0.0089088
alpha (deg) | Cl | Cd | Cm | Cl/Cd
-20 | -0.92 | 0.26727 | -0.027 | -3.441
-19.5 | -0.895 | 0.25316 | -0.027 | -3.534
-19 | -0.87 | 0.24712 | -0.027 | -3.52
-18.5 | -0.845 | 0.2416 | -0.027 | -3.497
-18 | -0.82 | 0.24612 | -0.028 | -3.332
-17.5 | -0.795 | 0.24129 | -0.028 | -3.295
-17 | -0.768 | 0.21944 | -0.027 | -3.499
-16.5 | -0.743 | 0.21265 | -0.027 | -3.493
-16 | -0.717 | 0.21034 | -0.027 | -3.411
-15.5 | -0.692 | 0.20626 | -0.027 | -3.356
-15 | -0.667 | 0.20206 | -0.027 | -3.3
-14.5 | -0.64 | 0.18534 | -0.026 | -3.453
-14 | -0.614 | 0.18039 | -0.026 | -3.406
-13.5 | -0.589 | 0.17651 | -0.026 | -3.336
-13 | -0.563 | 0.17242 | -0.026 | -3.267
-12.5 | -0.538 | 0.16484 | -0.026 | -3.261
-12 | -0.511 | 0.15565 | -0.025 | -3.282
-11.5 | -0.485 | 0.15219 | -0.025 | -3.188
-11 | -0.459 | 0.14927 | -0.025 | -3.077
-10.5 | -0.433 | 0.14559 | -0.025 | -2.977
-10 | -0.407 | 0.13699 | -0.023 | -2.97
-9.5 | -0.381 | 0.12894 | -0.024 | -2.954
-9 | -0.355 | 0.12559 | -0.024 | -2.826
-8.5 | -0.329 | 0.11824 | -0.024 | -2.781
-8 | -0.302 | 0.10935 | -0.022 | -2.764
-7.5 | -0.276 | 0.10641 | -0.022 | -2.595
-7 | -0.25 | 0.1102 | -0.022 | -2.267
-6.5 | -0.223 | 0.06688 | -0.02 | -3.341
-6 | -0.197 | 0.05229 | -0.02 | -3.77
-5.5 | -0.221 | 0.0458 | -0.02 | -4.831
-5 | -0.25 | 0.04502 | -0.019 | -5.552
-4.5 | -0.22 | 0.03916 | -0.019 | -5.618
-4 | -0.177 | 0.03604 | -0.021 | -4.917
-3.5 | -0.16 | 0.01085 | -0.062 | -14.788
-3 | -0.096 | 0.01049 | -0.062 | -9.154
-2.5 | -0.03 | 0.00962 | -0.062 | -3.102
-2 | 0.037 | 0.00888 | -0.063 | 4.183
-1.5 | 0.104 | 0.00841 | -0.063 | 12.421
-1 | 0.172 | 0.00827 | -0.064 | 20.759
-0.5 | 0.239 | 0.00897 | -0.064 | 26.65
0 | 0.306 | 0.00901 | -0.064 | 33.969
0.5 | 0.373 | 0.00902 | -0.065 | 41.398
1 | 0.44 | 0.00912 | -0.065 | 48.288
1.5 | 0.507 | 0.00878 | -0.065 | 57.739
2 | 0.574 | 0.00883 | -0.066 | 64.965
2.5 | 0.64 | 0.00903 | -0.066 | 70.893
3 | 0.705 | 0.00937 | -0.066 | 75.221
3.5 | 0.768 | 0.01031 | -0.067 | 74.437
4 | 0.826 | 0.01163 | -0.067 | 70.973
4.5 | 0.876 | 0.01251 | -0.067 | 70.05
5 | 0.732 | 0.03857 | -0.022 | 18.989
5.5 | 0.744 | 0.04363 | -0.021 | 17.054
6 | 0.706 | 0.05323 | -0.021 | 13.253
6.5 | 0.469 | 0.09677 | -0.022 | 4.85
7 | 0.496 | 0.09636 | -0.023 | 5.149
7.5 | 0.523 | 0.10724 | -0.025 | 4.879
8 | 0.55 | 0.10971 | -0.026 | 5.012
8.5 | 0.577 | 0.11332 | -0.026 | 5.088
9 | 0.604 | 0.12659 | -0.029 | 4.771
9.5 | 0.631 | 0.13421 | -0.029 | 4.699
10 | 0.657 | 0.13932 | -0.029 | 4.718
10.5 | 0.685 | 0.14949 | -0.032 | 4.582
11 | 0.712 | 0.15257 | -0.032 | 4.664
11.5 | 0.738 | 0.15833 | -0.032 | 4.663
12 | 0.766 | 0.16892 | -0.035 | 4.537
12.5 | 0.793 | 0.17169 | -0.035 | 4.618
13 | 0.819 | 0.17679 | -0.035 | 4.635
13.5 | 0.848 | 0.18923 | -0.038 | 4.481
14 | 0.874 | 0.19806 | -0.038 | 4.415
14.5 | 0.901 | 0.19722 | -0.038 | 4.568
15 | 0.927 | 0.20585 | -0.038 | 4.505
15.5 | 0.956 | 0.21616 | -0.041 | 4.424
16 | 0.983 | 0.22771 | -0.041 | 4.316
16.5 | 1.009 | 0.2287 | -0.041 | 4.412
17 | 1.035 | 0.23571 | -0.041 | 4.392
17.5 | 1.062 | 0.23955 | -0.042 | 4.434
18 | 1.091 | 0.25379 | -0.043 | 4.299
18.5 | 1.117 | 0.25671 | -0.044 | 4.352
19 | 1.143 | 0.25717 | -0.044 | 4.445
19.5 | 1.169 | 0.27139 | -0.044 | 4.308
20 | 1.197 | 0.27833 | -0.045 | 4.302

## 24. Re 250k Mach 0.50 (2)
BIGFOIL.COM POLAR EXPORT
HN-470
HN-470 |  |  |  | Cl Max: | 1.1363 | at alpha= | 20 | deg
XFOIL ncrit=9 |  |  |  | L/D Max: | 70.9804 | at alpha= | 3 | deg
Re: | 250000 |  |  | Cd Min: | 0.30691 | at alpha= | 20 | deg
Mach: | 0.5 |  |  | Cl=0 at alpha= | -1.5388 | deg
|  |  |  | @ Cl=0.1, Cd= | 0.0088278
|  |  |  | @ Cl=0.4, Cd= | 0.0078301
|  |  |  | @ Cl=0.6, Cd= | 0.0085876
alpha (deg) | Cl | Cd | Cm | Cl/Cd
-20 | -0.8227 | 0.27531 | 0.0616 | -2.9883
-19.5 | -0.8013 | 0.26733 | 0.057 | -2.9974
-19 | -0.7797 | 0.25931 | 0.0523 | -3.0068
-18.5 | -0.7582 | 0.25138 | 0.0477 | -3.0162
-18 | -0.7365 | 0.24325 | 0.043 | -3.0277
-17.5 | -0.7154 | 0.23627 | 0.0375 | -3.0279
-17 | -0.6983 | 0.23071 | 0.0314 | -3.0267
-16.5 | -0.6765 | 0.2198 | 0.0281 | -3.0778
-16 | -0.6543 | 0.21087 | 0.0256 | -3.1029
-15.5 | -0.6341 | 0.20313 | 0.0219 | -3.1216
-15 | -0.6144 | 0.19535 | 0.0181 | -3.1451
-14.5 | -0.5953 | 0.18749 | 0.0142 | -3.1751
-14 | -0.5778 | 0.18031 | 0.0094 | -3.2045
-13.5 | -0.5665 | 0.17446 | 0.0037 | -3.2472
-13 | -0.5547 | 0.16744 | -0.0008 | -3.3128
-12.5 | -0.5334 | 0.15619 | -0.0021 | -3.4151
-12 | -0.5143 | 0.14806 | -0.0035 | -3.4736
-11.5 | -0.4993 | 0.14059 | -0.0059 | -3.5515
-11 | -0.487 | 0.13303 | -0.009 | -3.6608
-10.5 | -0.4832 | 0.12643 | -0.0149 | -3.8219
-10 | -0.4773 | 0.11906 | -0.0199 | -4.0089
-9.5 | -0.4584 | 0.11017 | -0.0173 | -4.1608
-9 | -0.4498 | 0.10302 | -0.0197 | -4.3661
-8.5 | -0.4532 | 0.09586 | -0.0274 | -4.7277
-8 | -0.4538 | 0.08799 | -0.0326 | -5.1574
-7.5 | -0.4473 | 0.07969 | -0.0302 | -5.613
-7 | -0.4477 | 0.07283 | -0.0311 | -6.1472
-6.5 | -0.4622 | 0.06591 | -0.0327 | -7.0126
-6 | -0.4799 | 0.05483 | -0.0384 | -8.7525
-5.5 | -0.495 | 0.04479 | -0.0406 | -11.0516
-5 | -0.4885 | 0.03642 | -0.0395 | -13.413
-4.5 | -0.4706 | 0.0287 | -0.0377 | -16.3972
-4 | -0.4246 | 0.02187 | -0.0372 | -19.4147
-3.5 | -0.3387 | 0.01684 | -0.0409 | -20.1128
-3 | -0.2479 | 0.01394 | -0.0445 | -17.7834
-2.5 | -0.1607 | 0.01175 | -0.0487 | -13.6766
-2 | -0.076 | 0.01021 | -0.0531 | -7.4437
-1.5 | 0.0064 | 0.00934 | -0.0554 | 0.68522
-1 | 0.0879 | 0.00889 | -0.0568 | 9.8875
-0.5 | 0.1599 | 0.00852 | -0.0559 | 18.7676
0 | 0.2554 | 0.0082 | -0.0602 | 31.1463
0.5 | 0.3723 | 0.00788 | -0.0698 | 47.2462
1 | 0.4334 | 0.00777 | -0.0684 | 55.7786
1.5 | 0.4867 | 0.00787 | -0.0651 | 61.8424
2 | 0.5423 | 0.00814 | -0.0621 | 66.6216
2.5 | 0.5976 | 0.00856 | -0.059 | 69.8131
3 | 0.6516 | 0.00918 | -0.0556 | 70.9804
3.5 | 0.7038 | 0.01005 | -0.0519 | 70.0299
4 | 0.7545 | 0.01121 | -0.0482 | 67.306
4.5 | 0.8039 | 0.01274 | -0.0445 | 63.1005
5 | 0.8525 | 0.01469 | -0.0406 | 58.0327
5.5 | 0.8959 | 0.01739 | -0.0356 | 51.5181
6 | 0.9353 | 0.02116 | -0.0296 | 44.2013
6.5 | 0.9719 | 0.02594 | -0.024 | 37.4672
7 | 0.9887 | 0.03247 | -0.0176 | 30.4496
7.5 | 0.9762 | 0.0392 | -0.0106 | 24.9031
8 | 0.9475 | 0.0468 | -0.0073 | 20.2457
8.5 | 0.915 | 0.05691 | -0.0112 | 16.078
9 | 0.884 | 0.07072 | -0.0217 | 12.5
9.5 | 0.8601 | 0.08643 | -0.033 | 9.9514
10 | 0.8437 | 0.10094 | -0.0413 | 8.3584
10.5 | 0.8338 | 0.11416 | -0.0483 | 7.3038
11 | 0.8307 | 0.12626 | -0.0544 | 6.5793
11.5 | 0.833 | 0.13831 | -0.0606 | 6.0227
12 | 0.8398 | 0.14978 | -0.0665 | 5.6069
12.5 | 0.8456 | 0.16461 | -0.0744 | 5.137
13 | 0.8581 | 0.17501 | -0.08 | 4.9031
13.5 | 0.8748 | 0.18451 | -0.0845 | 4.7412
14 | 0.8978 | 0.1939 | -0.0871 | 4.6302
14.5 | 0.9179 | 0.2057 | -0.0907 | 4.4623
15 | 0.9314 | 0.21483 | -0.0979 | 4.3355
15.5 | 0.9442 | 0.22326 | -0.1065 | 4.2291
16 | 0.9644 | 0.23244 | -0.1118 | 4.149
16.5 | 0.986 | 0.24125 | -0.1164 | 4.087
17 | 1.0137 | 0.2541 | -0.1179 | 3.9894
17.5 | 1.029 | 0.26146 | -0.1255 | 3.9356
18 | 1.0476 | 0.26947 | -0.1334 | 3.8876
18.5 | 1.0694 | 0.27863 | -0.139 | 3.8381
19 | 1.091 | 0.28754 | -0.1444 | 3.7943
19.5 | 1.1129 | 0.29641 | -0.1494 | 3.7546
20 | 1.1363 | 0.30691 | -0.1531 | 3.7024

## 25. Re 500k Mach 0.00 (1)
BIGFOIL.COM POLAR EXPORT
HN-470
HN-470 |  |  |  | Cl Max: | 0.914 | at alpha= | 6 | deg
JavaFoil+Calcfoil stall+Eppler ext transition |  |  |  | L/D Max: | 96.803 | at alpha= | 4 | deg
Re: | 500000 |  |  | Cd Min: | 0.0062 | at alpha= | -2 | deg
Mach: | 0 |  |  | Cl=0 at alpha= | -2.2759 | deg
|  |  |  | @ Cl=0.1, Cd= | 0.0064324
|  |  |  | @ Cl=0.4, Cd= | 0.0063252
|  |  |  | @ Cl=0.6, Cd= | 0.0064937
alpha (deg) | Cl | Cd | Cm | Cl/Cd
-14.5 | -0.323 | 0.13476 | -0.017 | -2.397
-14 | -0.342 | 0.126 | -0.017 | -2.714
-13.5 | -0.361 | 0.11628 | -0.017 | -3.105
-13 | -0.38 | 0.10924 | -0.017 | -3.479
-12.5 | -0.399 | 0.10129 | -0.017 | -3.936
-12 | -0.416 | 0.0943 | -0.017 | -4.413
-11.5 | -0.432 | 0.08832 | -0.016 | -4.89
-11 | -0.445 | 0.08246 | -0.017 | -5.401
-10.5 | -0.456 | 0.07697 | -0.016 | -5.92
-10 | -0.462 | 0.07947 | -0.016 | -5.817
-9.5 | -0.463 | 0.07301 | -0.016 | -6.345
-9 | -0.456 | 0.06657 | -0.016 | -6.846
-8.5 | -0.444 | 0.0603 | -0.016 | -7.361
-8 | -0.427 | 0.0562 | -0.016 | -7.605
-7.5 | -0.406 | 0.05167 | -0.016 | -7.865
-7 | -0.381 | 0.04785 | -0.016 | -7.962
-6.5 | -0.351 | 0.04449 | -0.016 | -7.899
-6 | -0.318 | 0.04149 | -0.017 | -7.671
-5.5 | -0.282 | 0.03906 | -0.017 | -7.212
-5 | -0.243 | 0.03644 | -0.023 | -6.67
-4.5 | -0.251 | 0.00944 | -0.053 | -26.548
-4 | -0.196 | 0.0091 | -0.053 | -21.588
-3.5 | -0.141 | 0.00884 | -0.053 | -15.905
-3 | -0.084 | 0.00773 | -0.054 | -10.818
-2.5 | -0.026 | 0.0066 | -0.054 | -3.926
-2 | 0.032 | 0.0062 | -0.054 | 5.198
-1.5 | 0.09 | 0.00639 | -0.055 | 14.16
-1 | 0.149 | 0.00664 | -0.055 | 22.423
-0.5 | 0.207 | 0.00655 | -0.055 | 31.609
0 | 0.265 | 0.00644 | -0.056 | 41.197
0.5 | 0.323 | 0.00645 | -0.056 | 50.109
1 | 0.382 | 0.00635 | -0.056 | 60.08
1.5 | 0.44 | 0.00627 | -0.057 | 70.133
2 | 0.497 | 0.00628 | -0.057 | 79.217
2.5 | 0.555 | 0.00632 | -0.057 | 87.818
3 | 0.612 | 0.00654 | -0.058 | 93.656
3.5 | 0.668 | 0.00694 | -0.058 | 96.287
4 | 0.722 | 0.00746 | -0.058 | 96.803
4.5 | 0.775 | 0.00864 | -0.058 | 89.637
5 | 0.824 | 0.00983 | -0.059 | 83.857
5.5 | 0.871 | 0.00999 | -0.059 | 87.177
6 | 0.914 | 0.01015 | -0.059 | 89.999
6.5 | 0.758 | 0.0427 | -0.02 | 17.758
7 | 0.778 | 0.0458 | -0.019 | 16.995
7.5 | 0.792 | 0.04937 | -0.019 | 16.034
8 | 0.798 | 0.05376 | -0.019 | 14.836
8.5 | 0.796 | 0.05848 | -0.019 | 13.615
9 | 0.787 | 0.06264 | -0.018 | 12.572
9.5 | 0.772 | 0.06835 | -0.018 | 11.298
10 | 0.751 | 0.07523 | -0.019 | 9.985
10.5 | 0.725 | 0.08025 | -0.018 | 9.036
11 | 0.695 | 0.08671 | -0.019 | 8.019

## 26. Re 500k Mach 0.00 (2)
BIGFOIL.COM POLAR EXPORT
HN-470
HN-470 |  |  |  | Cl Max: | 1.1019 | at alpha= | 9.5 | deg
XFOIL ncrit=9 |  |  |  | L/D Max: | 87.4154 | at alpha= | 3 | deg
Re: | 500000 |  |  | Cd Min: | 0.21918 | at alpha= | -20 | deg
Mach: | 0 |  |  | Cl=0 at alpha= | -2.0354 | deg
|  |  |  | @ Cl=0.1, Cd= | 0.0057128
|  |  |  | @ Cl=0.4, Cd= | 0.0053004
|  |  |  | @ Cl=0.6, Cd= | 0.0068876
alpha (deg) | Cl | Cd | Cm | Cl/Cd
-20 | -0.5497 | 0.21918 | 0.0371 | -2.508
-19.5 | -0.5391 | 0.21324 | 0.0333 | -2.5281
-19 | -0.5291 | 0.20742 | 0.0295 | -2.5509
-18.5 | -0.5196 | 0.20156 | 0.0257 | -2.5779
-18 | -0.5091 | 0.19573 | 0.0222 | -2.601
-17.5 | -0.4958 | 0.18852 | 0.0201 | -2.63
-17 | -0.4842 | 0.18318 | 0.0171 | -2.6433
-16.5 | -0.4733 | 0.17773 | 0.0139 | -2.663
-16 | -0.4631 | 0.17216 | 0.0108 | -2.6899
-15.5 | -0.4557 | 0.16687 | 0.0066 | -2.7309
-15 | -0.4499 | 0.16201 | 0.0029 | -2.777
-14.5 | -0.4434 | 0.15676 | -0.0003 | -2.8285
-14 | -0.4434 | 0.15032 | -0.0032 | -2.9497
-13.5 | -0.4328 | 0.14498 | -0.0045 | -2.9852
-13 | -0.4241 | 0.13933 | -0.0067 | -3.0439
-12.5 | -0.5338 | 0.13987 | -0.0035 | -3.8164
-12 | -0.5236 | 0.13312 | -0.0055 | -3.9333
-11.5 | -0.5148 | 0.12623 | -0.0077 | -4.0783
-11 | -0.5081 | 0.11894 | -0.0102 | -4.2719
-10.5 | -0.5029 | 0.11131 | -0.0131 | -4.518
-10 | -0.4999 | 0.10308 | -0.0168 | -4.8496
-9.5 | -0.4957 | 0.0947 | -0.0211 | -5.2344
-9 | -0.4934 | 0.0864 | -0.0254 | -5.7106
-8.5 | -0.4983 | 0.07678 | -0.0306 | -6.49
-8 | -0.5156 | 0.06472 | -0.0402 | -7.9666
-7.5 | -0.5286 | 0.05477 | -0.0433 | -9.6513
-7 | -0.5337 | 0.04635 | -0.0421 | -11.5146
-6.5 | -0.5452 | 0.03379 | -0.04 | -16.135
-6 | -0.5243 | 0.02067 | -0.0355 | -25.3653
-5.5 | -0.4786 | 0.01767 | -0.0348 | -27.0855
-5 | -0.4118 | 0.01402 | -0.0372 | -29.3723
-4.5 | -0.3442 | 0.0122 | -0.0398 | -28.2131
-4 | -0.2744 | 0.01062 | -0.043 | -25.838
-3.5 | -0.2049 | 0.00941 | -0.0461 | -21.7747
-3 | -0.1346 | 0.00833 | -0.0499 | -16.1585
-2.5 | -0.0657 | 0.00736 | -0.0532 | -8.9266
-2 | 0.005 | 0.00642 | -0.0567 | 0.77882
-1.5 | 0.0677 | 0.0059 | -0.0578 | 11.4746
-1 | 0.1281 | 0.00555 | -0.0581 | 23.0811
-0.5 | 0.182 | 0.00533 | -0.0568 | 34.1463
0 | 0.2322 | 0.0052 | -0.0547 | 44.6538
0.5 | 0.2903 | 0.00516 | -0.0543 | 56.2597
1 | 0.3666 | 0.00521 | -0.0584 | 70.3647
1.5 | 0.4257 | 0.00537 | -0.0591 | 79.2737
2 | 0.4722 | 0.00564 | -0.057 | 83.7234
2.5 | 0.5203 | 0.00601 | -0.0553 | 86.5724
3 | 0.5682 | 0.0065 | -0.0536 | 87.4154
3.5 | 0.6166 | 0.00709 | -0.0522 | 86.9676
4 | 0.6643 | 0.00785 | -0.0508 | 84.6242
4.5 | 0.7116 | 0.00879 | -0.0495 | 80.9556
5 | 0.7588 | 0.00982 | -0.0483 | 77.2709
5.5 | 0.8056 | 0.01098 | -0.0471 | 73.3698
6 | 0.8524 | 0.01216 | -0.0458 | 70.0987
6.5 | 0.8969 | 0.01379 | -0.0438 | 65.0399
7 | 0.9424 | 0.01521 | -0.0421 | 61.9592
7.5 | 0.9797 | 0.01785 | -0.0391 | 54.8852
8 | 1.0206 | 0.02014 | -0.0366 | 50.6753
8.5 | 1.0584 | 0.02331 | -0.0339 | 45.4054
9 | 1.0895 | 0.0285 | -0.0303 | 38.2281
9.5 | 1.1019 | 0.03623 | -0.025 | 30.414
10 | 1.0995 | 0.04332 | -0.0194 | 25.3809
10.5 | 1.064 | 0.0509 | -0.0118 | 20.9037
11 | 1.0253 | 0.05869 | -0.0094 | 17.4698
11.5 | 0.9828 | 0.07027 | -0.0149 | 13.9861
12 | 0.934 | 0.08965 | -0.0298 | 10.4183
12.5 | 0.8583 | 0.1291 | -0.0497 | 6.6483
13 | 0.8555 | 0.13986 | -0.0549 | 6.1168
13.5 | 0.838 | 0.15676 | -0.0628 | 5.3458
14 | 0.8437 | 0.16776 | -0.0684 | 5.0292
14.5 | 0.8538 | 0.17829 | -0.0747 | 4.7888

## 27. Re 500k Mach 0.10 (1)
BIGFOIL.COM POLAR EXPORT
HN-470
HN-470 |  |  |  | Cl Max: | 0.917 | at alpha= | 6 | deg
JavaFoil+Calcfoil stall+Eppler ext transition |  |  |  | L/D Max: | 96.446 | at alpha= | 4 | deg
Re: | 500000 |  |  | Cd Min: | 0.0062 | at alpha= | -2 | deg
Mach: | 0.1 |  |  | Cl=0 at alpha= | -2.2759 | deg
|  |  |  | @ Cl=0.1, Cd= | 0.0064281
|  |  |  | @ Cl=0.4, Cd= | 0.0063469
|  |  |  | @ Cl=0.6, Cd= | 0.0065095
alpha (deg) | Cl | Cd | Cm | Cl/Cd
-14.5 | -0.285 | 0.13768 | -0.017 | -2.067
-14 | -0.306 | 0.12755 | -0.017 | -2.396
-13.5 | -0.327 | 0.12029 | -0.017 | -2.72
-13 | -0.349 | 0.11073 | -0.017 | -3.151
-12.5 | -0.37 | 0.10345 | -0.017 | -3.58
-12 | -0.391 | 0.09616 | -0.017 | -4.066
-11.5 | -0.41 | 0.09039 | -0.017 | -4.538
-11 | -0.427 | 0.08358 | -0.017 | -5.109
-10.5 | -0.441 | 0.07699 | -0.016 | -5.724
-10 | -0.45 | 0.07205 | -0.017 | -6.253
-9.5 | -0.454 | 0.06737 | -0.017 | -6.746
-9 | -0.449 | 0.06709 | -0.016 | -6.696
-8.5 | -0.439 | 0.06115 | -0.016 | -7.185
-8 | -0.425 | 0.05697 | -0.016 | -7.453
-7.5 | -0.405 | 0.05174 | -0.016 | -7.825
-7 | -0.38 | 0.04786 | -0.016 | -7.95
-6.5 | -0.352 | 0.04465 | -0.016 | -7.875
-6 | -0.319 | 0.04162 | -0.017 | -7.659
-5.5 | -0.282 | 0.03909 | -0.017 | -7.227
-5 | -0.244 | 0.03675 | -0.02 | -6.627
-4.5 | -0.252 | 0.00944 | -0.053 | -26.651
-4 | -0.197 | 0.00917 | -0.053 | -21.515
-3.5 | -0.141 | 0.00884 | -0.054 | -15.982
-3 | -0.084 | 0.0078 | -0.054 | -10.773
-2.5 | -0.026 | 0.00662 | -0.054 | -3.932
-2 | 0.032 | 0.0062 | -0.055 | 5.219
-1.5 | 0.091 | 0.00639 | -0.055 | 14.229
-1 | 0.15 | 0.00664 | -0.055 | 22.517
-0.5 | 0.208 | 0.00656 | -0.056 | 31.714
0 | 0.267 | 0.00647 | -0.056 | 41.231
0.5 | 0.325 | 0.00648 | -0.056 | 50.181
1 | 0.383 | 0.00637 | -0.057 | 60.18
1.5 | 0.442 | 0.00629 | -0.057 | 70.265
2 | 0.5 | 0.0063 | -0.057 | 79.302
2.5 | 0.558 | 0.00634 | -0.058 | 87.909
3 | 0.615 | 0.00657 | -0.058 | 93.666
3.5 | 0.671 | 0.00697 | -0.058 | 96.311
4 | 0.726 | 0.00753 | -0.058 | 96.446
4.5 | 0.778 | 0.00869 | -0.059 | 89.578
5 | 0.828 | 0.00987 | -0.059 | 83.882
5.5 | 0.875 | 0.01004 | -0.059 | 87.124
6 | 0.917 | 0.0102 | -0.06 | 89.877
6.5 | 0.76 | 0.04285 | -0.022 | 17.747
7 | 0.779 | 0.04607 | -0.019 | 16.907
7.5 | 0.79 | 0.04948 | -0.019 | 15.972
8 | 0.794 | 0.05397 | -0.019 | 14.713
8.5 | 0.79 | 0.05857 | -0.018 | 13.483
9 | 0.778 | 0.06378 | -0.018 | 12.192
9.5 | 0.758 | 0.06989 | -0.018 | 10.851
10 | 0.733 | 0.07555 | -0.018 | 9.7
10.5 | 0.702 | 0.08197 | -0.019 | 8.566
11 | 0.668 | 0.08826 | -0.02 | 7.563

## 28. Re 500k Mach 0.10 (2)
BIGFOIL.COM POLAR EXPORT
HN-470
HN-470 |  |  |  | Cl Max: | 1.0951 | at alpha= | 9.5 | deg
XFOIL ncrit=9 |  |  |  | L/D Max: | 87.4426 | at alpha= | 3 | deg
Re: | 500000 |  |  | Cd Min: | 0.17914 | at alpha= | 14.5 | deg
Mach: | 0.1 |  |  | Cl=0 at alpha= | -2.0426 | deg
|  |  |  | @ Cl=0.1, Cd= | 0.0057307
|  |  |  | @ Cl=0.4, Cd= | 0.0053165
|  |  |  | @ Cl=0.6, Cd= | 0.006888
alpha (deg) | Cl | Cd | Cm | Cl/Cd
-7 | -0.5451 | 0.04408 | -0.0428 | -12.3662
-6.5 | -0.545 | 0.03487 | -0.0404 | -15.6295
-6 | -0.527 | 0.0215 | -0.0359 | -24.5116
-5.5 | -0.4805 | 0.01822 | -0.0355 | -26.3721
-5 | -0.4133 | 0.01427 | -0.0379 | -28.9629
-4.5 | -0.3456 | 0.01231 | -0.0403 | -28.0747
-4 | -0.2751 | 0.01068 | -0.0436 | -25.7584
-3.5 | -0.2056 | 0.00946 | -0.0465 | -21.7336
-3 | -0.1343 | 0.00837 | -0.0504 | -16.0454
-2.5 | -0.0655 | 0.0074 | -0.0536 | -8.8514
-2 | 0.0061 | 0.00644 | -0.0572 | 0.9472
-1.5 | 0.0689 | 0.00591 | -0.0583 | 11.6582
-1 | 0.1296 | 0.00556 | -0.0586 | 23.3094
-0.5 | 0.1831 | 0.00534 | -0.0571 | 34.2884
0 | 0.2336 | 0.00522 | -0.055 | 44.751
0.5 | 0.2909 | 0.00518 | -0.0544 | 56.1583
1 | 0.3673 | 0.00523 | -0.0584 | 70.2294
1.5 | 0.4278 | 0.00539 | -0.0593 | 79.3692
2 | 0.4744 | 0.00567 | -0.0572 | 83.6684
2.5 | 0.5227 | 0.00604 | -0.0554 | 86.5397
3 | 0.571 | 0.00653 | -0.0537 | 87.4426
3.5 | 0.6196 | 0.00713 | -0.0523 | 86.9004
4 | 0.6674 | 0.00791 | -0.0508 | 84.3742
4.5 | 0.7151 | 0.00885 | -0.0495 | 80.8023
5 | 0.7626 | 0.0099 | -0.0483 | 77.0303
5.5 | 0.8097 | 0.01106 | -0.047 | 73.2098
6 | 0.8565 | 0.01231 | -0.0456 | 69.5776
6.5 | 0.8993 | 0.01426 | -0.0432 | 63.0645
7 | 0.9465 | 0.01545 | -0.0417 | 61.2621
7.5 | 0.9838 | 0.01817 | -0.0385 | 54.1442
8 | 1.0242 | 0.02069 | -0.0358 | 49.5022
8.5 | 1.0613 | 0.02422 | -0.0329 | 43.8192
9 | 1.0887 | 0.03012 | -0.0288 | 36.1454
9.5 | 1.0951 | 0.03807 | -0.0231 | 28.7654
10 | 1.0843 | 0.04538 | -0.017 | 23.8938
10.5 | 1.0438 | 0.05271 | -0.0102 | 19.8027
11 | 1.0053 | 0.06132 | -0.0102 | 16.3943
11.5 | 0.9629 | 0.07459 | -0.0185 | 12.9092
12 | 0.8613 | 0.11903 | -0.0449 | 7.236
12.5 | 0.853 | 0.13191 | -0.0515 | 6.4665
13 | 0.8536 | 0.14193 | -0.0562 | 6.0142
13.5 | 0.8381 | 0.15781 | -0.0636 | 5.3108
14 | 0.8443 | 0.16874 | -0.0691 | 5.0036
14.5 | 0.8548 | 0.17914 | -0.0754 | 4.7717

## 29. Re 500k Mach 0.25 (1)
BIGFOIL.COM POLAR EXPORT
HN-470
HN-470 |  |  |  | Cl Max: | 0.932 | at alpha= | 6 | deg
JavaFoil+Calcfoil stall+Eppler ext transition |  |  |  | L/D Max: | 96.37 | at alpha= | 3.5 | deg
Re: | 500000 |  |  | Cd Min: | 0.00631 | at alpha= | -2 | deg
Mach: | 0.25 |  |  | Cl=0 at alpha= | -2.275 | deg
|  |  |  | @ Cl=0.1, Cd= | 0.0065198
|  |  |  | @ Cl=0.4, Cd= | 0.006491
|  |  |  | @ Cl=0.6, Cd= | 0.08858
alpha (deg) | Cl | Cd | Cm | Cl/Cd
-13.5 | -0.063 | 0.11314 | -0.019 | -0.553
-13 | -0.06 | 0.1068 | -0.019 | -0.56
-12.5 | -0.057 | 0.1045 | -0.019 | -0.546
-12 | -0.137 | 0.10948 | -0.019 | -1.252
-11.5 | -0.204 | 0.10242 | -0.019 | -1.992
-11 | -0.259 | 0.09282 | -0.018 | -2.785
-10.5 | -0.306 | 0.08446 | -0.018 | -3.622
-10 | -0.346 | 0.07677 | -0.018 | -4.508
-9.5 | -0.377 | 0.07077 | -0.018 | -5.321
-9 | -0.392 | 0.06539 | -0.018 | -5.995
-8.5 | -0.399 | 0.06835 | -0.017 | -5.843
-8 | -0.399 | 0.06159 | -0.017 | -6.471
-7.5 | -0.39 | 0.05456 | -0.017 | -7.143
-7 | -0.373 | 0.04978 | -0.017 | -7.499
-6.5 | -0.35 | 0.0461 | -0.017 | -7.592
-6 | -0.321 | 0.04241 | -0.017 | -7.561
-5.5 | -0.286 | 0.03965 | -0.017 | -7.219
-5 | -0.248 | 0.03717 | -0.02 | -6.671
-4.5 | -0.257 | 0.00963 | -0.054 | -26.692
-4 | -0.202 | 0.00925 | -0.055 | -21.844
-3.5 | -0.145 | 0.00897 | -0.055 | -16.164
-3 | -0.086 | 0.00857 | -0.055 | -10.069
-2.5 | -0.027 | 0.00689 | -0.056 | -3.879
-2 | 0.033 | 0.00631 | -0.056 | 5.268
-1.5 | 0.093 | 0.00649 | -0.057 | 14.407
-1 | 0.154 | 0.00675 | -0.057 | 22.783
-0.5 | 0.214 | 0.00666 | -0.057 | 32.104
0 | 0.274 | 0.00657 | -0.057 | 41.713
0.5 | 0.334 | 0.00661 | -0.058 | 50.513
1 | 0.394 | 0.0065 | -0.058 | 60.656
1.5 | 0.454 | 0.00641 | -0.058 | 70.821
2 | 0.514 | 0.00644 | -0.059 | 79.793
2.5 | 0.573 | 0.00651 | -0.059 | 88.087
3 | 0.632 | 0.00676 | -0.059 | 93.473
3.5 | 0.69 | 0.00715 | -0.06 | 96.37
4 | 0.745 | 0.00787 | -0.06 | 94.593
4.5 | 0.798 | 0.00948 | -0.06 | 84.191
5 | 0.847 | 0.0101 | -0.061 | 83.884
5.5 | 0.893 | 0.01031 | -0.061 | 86.604
6 | 0.932 | 0.01041 | -0.061 | 89.557
6.5 | 0.767 | 0.04368 | -0.02 | 17.549
7 | 0.777 | 0.04727 | -0.019 | 16.433
7.5 | 0.775 | 0.05141 | -0.019 | 15.079
8 | 0.761 | 0.05746 | -0.019 | 13.241
8.5 | 0.732 | 0.06302 | -0.018 | 11.621
9 | 0.691 | 0.06962 | -0.019 | 9.919
9.5 | 0.636 | 0.07678 | -0.02 | 8.281
10 | 0.57 | 0.08428 | -0.02 | 6.76
10.5 | 0.494 | 0.09516 | -0.021 | 5.196
11 | 0.412 | 0.08858 | -0.022 | 4.648

## 30. Re 500k Mach 0.25 (2)
BIGFOIL.COM POLAR EXPORT
HN-470
HN-470 |  |  |  | Cl Max: | 1.0669 | at alpha= | 9 | deg
XFOIL ncrit=9 |  |  |  | L/D Max: | 86.8991 | at alpha= | 3 | deg
Re: | 500000 |  |  | Cd Min: | 0.25199 | at alpha= | -20 | deg
Mach: | 0.25 |  |  | Cl=0 at alpha= | -2.0588 | deg
|  |  |  | @ Cl=0.1, Cd= | 0.0060601
|  |  |  | @ Cl=0.4, Cd= | 0.0053984
|  |  |  | @ Cl=0.6, Cd= | 0.0069263
alpha (deg) | Cl | Cd | Cm | Cl/Cd
-20 | -0.7492 | 0.25199 | 0.0498 | -2.9731
-19.5 | -0.7314 | 0.24512 | 0.0458 | -2.9838
-19 | -0.7132 | 0.23822 | 0.0414 | -2.9939
-18.5 | -0.6963 | 0.23159 | 0.0371 | -3.0066
-18 | -0.681 | 0.22476 | 0.0324 | -3.0299
-17.5 | -0.6647 | 0.21785 | 0.0286 | -3.0512
-17 | -0.6485 | 0.20928 | 0.0258 | -3.0987
-16.5 | -0.6318 | 0.20263 | 0.0232 | -3.118
-16 | -0.6158 | 0.19594 | 0.02 | -3.1428
-15.5 | -0.6004 | 0.18892 | 0.0167 | -3.1781
-15 | -0.5854 | 0.18158 | 0.0132 | -3.2239
-14.5 | -0.5736 | 0.1745 | 0.0082 | -3.2871
-14 | -0.5612 | 0.16737 | 0.0046 | -3.3531
-13.5 | -0.5491 | 0.15981 | 0.0014 | -3.436
-13 | -0.5391 | 0.15061 | 0 | -3.5794
-12.5 | -0.5267 | 0.14393 | -0.0019 | -3.6594
-12 | -0.5163 | 0.13684 | -0.0044 | -3.773
-11.5 | -0.5072 | 0.1296 | -0.007 | -3.9136
-11 | -0.4998 | 0.12194 | -0.0098 | -4.0987
-10.5 | -0.4937 | 0.11409 | -0.0133 | -4.3273
-10 | -0.486 | 0.10628 | -0.0176 | -4.5728
-9.5 | -0.4813 | 0.09823 | -0.0209 | -4.8997
-9 | -0.4788 | 0.08995 | -0.0244 | -5.323
-8.5 | -0.4803 | 0.08097 | -0.0285 | -5.9318
-8 | -0.5059 | 0.06877 | -0.0348 | -7.3564
-7.5 | -0.5195 | 0.05757 | -0.043 | -9.0238
-7 | -0.5401 | 0.04793 | -0.044 | -11.2685
-6.5 | -0.5373 | 0.04165 | -0.0418 | -12.9004
-6 | -0.5396 | 0.02629 | -0.0383 | -20.5249
-5.5 | -0.4906 | 0.02139 | -0.0388 | -22.936
-5 | -0.4216 | 0.0159 | -0.0414 | -26.5157
-4.5 | -0.3527 | 0.01306 | -0.0434 | -27.0061
-4 | -0.2789 | 0.01107 | -0.0467 | -25.1942
-3.5 | -0.2088 | 0.00975 | -0.049 | -21.4154
-3 | -0.1324 | 0.00858 | -0.0534 | -15.4312
-2.5 | -0.063 | 0.00756 | -0.0562 | -8.3333
-2 | 0.0084 | 0.00656 | -0.0594 | 1.2805
0 | 0.2411 | 0.00529 | -0.0566 | 45.5766
0.5 | 0.2956 | 0.00526 | -0.0549 | 56.1977
1 | 0.3708 | 0.00533 | -0.0581 | 69.5685
1.5 | 0.4391 | 0.00549 | -0.0603 | 79.9818
2 | 0.4866 | 0.0058 | -0.058 | 83.8966
2.5 | 0.5361 | 0.0062 | -0.056 | 86.4677
3 | 0.5857 | 0.00674 | -0.0542 | 86.8991
3.5 | 0.6356 | 0.00739 | -0.0526 | 86.0081
4 | 0.6849 | 0.00824 | -0.051 | 83.1189
4.5 | 0.7341 | 0.00923 | -0.0494 | 79.5341
5 | 0.7828 | 0.01039 | -0.0479 | 75.3417
5.5 | 0.8315 | 0.01162 | -0.0463 | 71.5577
6 | 0.8784 | 0.01319 | -0.0441 | 66.5959
6.5 | 0.9233 | 0.0151 | -0.0413 | 61.1457
7 | 0.9643 | 0.01747 | -0.0382 | 55.1975
7.5 | 1.0042 | 0.02042 | -0.0347 | 49.1773
8 | 1.0409 | 0.02442 | -0.031 | 42.6249
8.5 | 1.0658 | 0.03023 | -0.0263 | 35.2564
9 | 1.0669 | 0.03788 | -0.0201 | 28.1653
9.5 | 1.0427 | 0.04502 | -0.0127 | 23.1608
10 | 1.0062 | 0.05242 | -0.0088 | 19.195
10.5 | 0.967 | 0.06283 | -0.0124 | 15.3907
11 | 0.9325 | 0.07757 | -0.0236 | 12.0214
11.5 | 0.895 | 0.09921 | -0.0386 | 9.0213
12 | 0.8439 | 0.12891 | -0.0517 | 6.5464
12.5 | 0.84 | 0.1415 | -0.0581 | 5.9364
13 | 0.8438 | 0.15171 | -0.063 | 5.5619
13.5 | 0.852 | 0.16017 | -0.0667 | 5.3193
14 | 0.8499 | 0.17364 | -0.073 | 4.8946

## 31. Re 500k Mach 0.50 (1)
BIGFOIL.COM POLAR EXPORT
HN-470
HN-470 |  |  |  | Cl Max: | 1.199 | at alpha= | 20 | deg
JavaFoil+Calcfoil stall+Eppler ext transition |  |  |  | L/D Max: | 91.748 | at alpha= | 3 | deg
Re: | 500000 |  |  | Cd Min: | 0.00657 | at alpha= | -1.5 | deg
Mach: | 0.5 |  |  | Cl=0 at alpha= | -2.2761 | deg
|  |  |  | @ Cl=0.1, Cd= | 0.0065987
|  |  |  | @ Cl=0.4, Cd= | 0.0070957
|  |  |  | @ Cl=0.6, Cd= | 0.0072127
alpha (deg) | Cl | Cd | Cm | Cl/Cd
-20 | -0.92 | 0.22782 | -0.027 | -4.039
-19.5 | -0.895 | 0.21562 | -0.027 | -4.15
-19 | -0.87 | 0.21148 | -0.027 | -4.113
-18.5 | -0.845 | 0.20811 | -0.027 | -4.06
-18 | -0.82 | 0.19914 | -0.028 | -4.118
-17.5 | -0.795 | 0.19441 | -0.028 | -4.09
-17 | -0.768 | 0.18793 | -0.027 | -4.087
-16.5 | -0.743 | 0.18002 | -0.027 | -4.126
-16 | -0.717 | 0.17507 | -0.027 | -4.098
-15.5 | -0.692 | 0.17099 | -0.027 | -4.049
-15 | -0.667 | 0.16683 | -0.027 | -3.998
-14.5 | -0.64 | 0.15723 | -0.026 | -4.071
-14 | -0.614 | 0.1517 | -0.026 | -4.051
-13.5 | -0.589 | 0.14787 | -0.026 | -3.983
-13 | -0.563 | 0.14389 | -0.026 | -3.915
-12.5 | -0.538 | 0.14007 | -0.027 | -3.839
-12 | -0.511 | 0.13117 | -0.025 | -3.895
-11.5 | -0.485 | 0.1278 | -0.025 | -3.796
-11 | -0.459 | 0.12493 | -0.025 | -3.677
-10.5 | -0.434 | 0.12135 | -0.025 | -3.572
-10 | -0.407 | 0.1098 | -0.024 | -3.706
-9.5 | -0.381 | 0.10393 | -0.024 | -3.665
-9 | -0.355 | 0.10074 | -0.024 | -3.523
-8.5 | -0.329 | 0.09817 | -0.024 | -3.35
-8 | -0.302 | 0.09262 | -0.022 | -3.264
-7.5 | -0.276 | 0.08783 | -0.022 | -3.144
-7 | -0.25 | 0.08905 | -0.022 | -2.807
-6.5 | -0.224 | 0.05903 | -0.021 | -3.786
-6 | -0.197 | 0.04725 | -0.021 | -4.173
-5.5 | -0.221 | 0.0427 | -0.021 | -5.184
-5 | -0.25 | 0.04152 | -0.019 | -6.021
-4.5 | -0.22 | 0.0372 | -0.019 | -5.914
-4 | -0.221 | 0.00985 | -0.061 | -22.457
-3.5 | -0.16 | 0.0095 | -0.062 | -16.882
-3 | -0.096 | 0.00914 | -0.062 | -10.512
-2.5 | -0.03 | 0.00809 | -0.062 | -3.69
-2 | 0.037 | 0.00705 | -0.063 | 5.274
-1.5 | 0.104 | 0.00657 | -0.063 | 15.895
-1 | 0.172 | 0.00688 | -0.064 | 24.967
-0.5 | 0.239 | 0.00708 | -0.064 | 33.742
0 | 0.306 | 0.00713 | -0.064 | 42.962
0.5 | 0.373 | 0.00714 | -0.065 | 52.265
1 | 0.44 | 0.00703 | -0.065 | 62.613
1.5 | 0.507 | 0.00706 | -0.065 | 71.812
2 | 0.574 | 0.00713 | -0.066 | 80.46
2.5 | 0.64 | 0.00734 | -0.066 | 87.213
3 | 0.705 | 0.00769 | -0.066 | 91.748
3.5 | 0.768 | 0.0086 | -0.067 | 89.301
4 | 0.826 | 0.0099 | -0.067 | 83.422
4.5 | 0.876 | 0.01088 | -0.067 | 80.581
5 | 0.915 | 0.01119 | -0.068 | 81.707
5.5 | 0.744 | 0.04081 | -0.021 | 18.23
6 | 0.706 | 0.04882 | -0.021 | 14.453
6.5 | 0.47 | 0.0488 | -0.024 | 9.622
7 | 0.496 | 0.05747 | -0.024 | 8.635
7.5 | 0.523 | 0.08786 | -0.026 | 5.956
8 | 0.55 | 0.09269 | -0.026 | 5.934
8.5 | 0.577 | 0.09608 | -0.026 | 6.003
9 | 0.604 | 0.10346 | -0.029 | 5.838
9.5 | 0.631 | 0.11075 | -0.029 | 5.695
10 | 0.657 | 0.11342 | -0.03 | 5.796
10.5 | 0.685 | 0.12467 | -0.032 | 5.496
11 | 0.712 | 0.12774 | -0.032 | 5.571
11.5 | 0.738 | 0.12942 | -0.033 | 5.705
12 | 0.766 | 0.13977 | -0.035 | 5.483
12.5 | 0.793 | 0.1429 | -0.035 | 5.549
13 | 0.82 | 0.14463 | -0.035 | 5.667
13.5 | 0.848 | 0.1599 | -0.038 | 5.304
14 | 0.875 | 0.16196 | -0.038 | 5.399
14.5 | 0.901 | 0.16448 | -0.038 | 5.478
15 | 0.928 | 0.17036 | -0.039 | 5.445
15.5 | 0.956 | 0.1793 | -0.041 | 5.334
16 | 0.983 | 0.18499 | -0.041 | 5.312
16.5 | 1.009 | 0.19107 | -0.041 | 5.281
17 | 1.035 | 0.19456 | -0.041 | 5.322
17.5 | 1.063 | 0.20235 | -0.042 | 5.253
18 | 1.091 | 0.20895 | -0.043 | 5.221
18.5 | 1.117 | 0.21387 | -0.044 | 5.224
19 | 1.143 | 0.21681 | -0.044 | 5.273
19.5 | 1.169 | 0.2258 | -0.044 | 5.179
20 | 1.199 | 0.23581 | -0.046 | 5.083

## 32. Re 500k Mach 0.50 (2)
BIGFOIL.COM POLAR EXPORT
HN-470
HN-470 |  |  |  | Cl Max: | 1.1384 | at alpha= | 20 | deg
XFOIL ncrit=9 |  |  |  | L/D Max: | 85.3669 | at alpha= | 2.5 | deg
Re: | 500000 |  |  | Cd Min: | 0.30689 | at alpha= | 20 | deg
Mach: | 0.5 |  |  | Cl=0 at alpha= | -2.1213 | deg
|  |  |  | @ Cl=0.1, Cd= | 0.0062608
|  |  |  | @ Cl=0.4, Cd= | 0.0057945
|  |  |  | @ Cl=0.6, Cd= | 0.0070357
alpha (deg) | Cl | Cd | Cm | Cl/Cd
-18 | -0.7325 | 0.24132 | 0.0416 | -3.0354
-17.5 | -0.7115 | 0.23348 | 0.0374 | -3.0474
-17 | -0.6908 | 0.22566 | 0.0332 | -3.0612
-16.5 | -0.6702 | 0.21772 | 0.0291 | -3.0783
-16 | -0.6497 | 0.20959 | 0.0249 | -3.0999
-15.5 | -0.6297 | 0.20183 | 0.0198 | -3.12
-15 | -0.6132 | 0.19441 | 0.0145 | -3.1542
-14.5 | -0.5937 | 0.18474 | 0.0122 | -3.2137
-14 | -0.575 | 0.17717 | 0.0093 | -3.2455
-13.5 | -0.5575 | 0.16958 | 0.0061 | -3.2875
-13 | -0.541 | 0.16181 | 0.0028 | -3.3434
-12.5 | -0.5253 | 0.15403 | -0.0004 | -3.4104
-12 | -0.5107 | 0.14621 | -0.004 | -3.4929
-11.5 | -0.5002 | 0.1388 | -0.0089 | -3.6037
-11 | -0.4886 | 0.1308 | -0.0122 | -3.7355
-10.5 | -0.4771 | 0.12279 | -0.0151 | -3.8855
-10 | -0.4726 | 0.11356 | -0.017 | -4.1617
-9.5 | -0.4621 | 0.10635 | -0.0185 | -4.3451
-9 | -0.454 | 0.09915 | -0.0206 | -4.5789
-8.5 | -0.4477 | 0.09194 | -0.0229 | -4.8695
-8 | -0.4425 | 0.08404 | -0.0281 | -5.2653
-7.5 | -0.4467 | 0.0762 | -0.0288 | -5.8622
-6 | -0.4918 | 0.05264 | -0.0373 | -9.3427
-5.5 | -0.5062 | 0.04159 | -0.0389 | -12.1712
-5 | -0.4521 | 0.02801 | -0.052 | -16.1407
-4.5 | -0.3796 | 0.01846 | -0.0578 | -20.5634
-4 | -0.3041 | 0.01389 | -0.0587 | -21.8934
-3.5 | -0.2215 | 0.01113 | -0.061 | -19.9012
-3 | -0.1363 | 0.00944 | -0.064 | -14.4386
-2.5 | -0.0568 | 0.0082 | -0.0666 | -6.9268
-2 | 0.0182 | 0.00711 | -0.0684 | 2.5598
-1.5 | 0.0887 | 0.00633 | -0.0689 | 14.0126
-1 | 0.1524 | 0.00594 | -0.0676 | 25.6566
-0.5 | 0.214 | 0.00574 | -0.0657 | 37.2822
0 | 0.2727 | 0.00567 | -0.0632 | 48.0952
0.5 | 0.3284 | 0.00567 | -0.06 | 57.9189
1 | 0.3909 | 0.00577 | -0.0582 | 67.747
1.5 | 0.4802 | 0.00601 | -0.0626 | 79.9002
2 | 0.5387 | 0.00641 | -0.0609 | 84.0406
2.5 | 0.5933 | 0.00695 | -0.0582 | 85.3669
3 | 0.6488 | 0.00766 | -0.0556 | 84.6997
3.5 | 0.7049 | 0.00852 | -0.0532 | 82.7347
4 | 0.7607 | 0.0096 | -0.0506 | 79.2396
4.5 | 0.8166 | 0.01084 | -0.0479 | 75.3321
5 | 0.8712 | 0.01235 | -0.0446 | 70.5425
5.5 | 0.9217 | 0.01443 | -0.0401 | 63.8739
6 | 0.9619 | 0.01763 | -0.0338 | 54.5604
6.5 | 0.9999 | 0.0219 | -0.0274 | 45.6575
7 | 1.0226 | 0.02737 | -0.0206 | 37.3621
7.5 | 1.0135 | 0.0337 | -0.0126 | 30.0742
8 | 0.9858 | 0.04068 | -0.0074 | 24.233
8.5 | 0.9536 | 0.05004 | -0.0095 | 19.0568
9 | 0.9222 | 0.06338 | -0.0195 | 14.5503
9.5 | 0.8972 | 0.07939 | -0.0314 | 11.3012
10 | 0.8752 | 0.09463 | -0.0402 | 9.2487
10.5 | 0.8597 | 0.10849 | -0.048 | 7.9242
11 | 0.8514 | 0.12164 | -0.055 | 6.9993
11.5 | 0.8479 | 0.13471 | -0.0619 | 6.2943
12 | 0.8482 | 0.14817 | -0.0688 | 5.7245
12.5 | 0.8544 | 0.16051 | -0.0751 | 5.323
13 | 0.8638 | 0.1731 | -0.0813 | 4.9902
13.5 | 0.8784 | 0.18337 | -0.0868 | 4.7903
14 | 0.8952 | 0.19297 | -0.0919 | 4.6391
14.5 | 0.9142 | 0.2018 | -0.0963 | 4.5302
15 | 0.9323 | 0.21221 | -0.1001 | 4.3933
15.5 | 0.951 | 0.22204 | -0.106 | 4.283
16 | 0.969 | 0.23196 | -0.1137 | 4.1774
16.5 | 0.9896 | 0.24135 | -0.1191 | 4.1003
17 | 1.0106 | 0.25027 | -0.1242 | 4.038
17.5 | 1.0321 | 0.25889 | -0.1288 | 3.9866
18 | 1.0541 | 0.26959 | -0.1327 | 3.91
18.5 | 1.0749 | 0.27903 | -0.1387 | 3.8523
19 | 1.0949 | 0.28815 | -0.1451 | 3.7998
19.5 | 1.1162 | 0.29737 | -0.152 | 3.7536
20 | 1.1384 | 0.30689 | -0.1579 | 3.7095

## 33. Re 750k Mach 0.00 (1)
BIGFOIL.COM POLAR EXPORT
HN-470
HN-470 |  |  |  | Cl Max: | 0.947 | at alpha= | 6.5 | deg
JavaFoil+Calcfoil stall+Eppler ext transition |  |  |  | L/D Max: | 105.554 | at alpha= | 3.5 | deg
Re: | 750000 |  |  | Cd Min: | 0.00587 | at alpha= | 2 | deg
Mach: | 0 |  |  | Cl=0 at alpha= | -2.2759 | deg
|  |  |  | @ Cl=0.1, Cd= | 0.006163
|  |  |  | @ Cl=0.4, Cd= | 0.0058969
|  |  |  | @ Cl=0.6, Cd= | 0.0060505
alpha (deg) | Cl | Cd | Cm | Cl/Cd
-14.5 | -0.323 | 0.12667 | -0.018 | -2.551
-14 | -0.342 | 0.11779 | -0.018 | -2.904
-13.5 | -0.361 | 0.10994 | -0.018 | -3.286
-13 | -0.38 | 0.10298 | -0.017 | -3.692
-12.5 | -0.399 | 0.09687 | -0.018 | -4.117
-12 | -0.416 | 0.08987 | -0.017 | -4.632
-11.5 | -0.432 | 0.08461 | -0.017 | -5.106
-11 | -0.446 | 0.07827 | -0.017 | -5.692
-10.5 | -0.456 | 0.07358 | -0.017 | -6.195
-10 | -0.462 | 0.06879 | -0.017 | -6.721
-9.5 | -0.463 | 0.06426 | -0.017 | -7.212
-9 | -0.456 | 0.06373 | -0.017 | -7.153
-8.5 | -0.444 | 0.0579 | -0.016 | -7.668
-8 | -0.427 | 0.05438 | -0.016 | -7.861
-7.5 | -0.406 | 0.04999 | -0.016 | -8.131
-7 | -0.381 | 0.04663 | -0.016 | -8.172
-6.5 | -0.351 | 0.04328 | -0.016 | -8.121
-6 | -0.318 | 0.04071 | -0.017 | -7.818
-5.5 | -0.282 | 0.03828 | -0.02 | -7.368
-5 | -0.302 | 0.00895 | -0.052 | -33.787
-4.5 | -0.251 | 0.00863 | -0.053 | -29.018
-4 | -0.196 | 0.00839 | -0.053 | -23.416
-3.5 | -0.141 | 0.00811 | -0.053 | -17.346
-3 | -0.084 | 0.00698 | -0.054 | -11.972
-2.5 | -0.026 | 0.00603 | -0.054 | -4.296
-2 | 0.032 | 0.00595 | -0.054 | 5.415
-1.5 | 0.09 | 0.00618 | -0.055 | 14.636
-1 | 0.149 | 0.00608 | -0.055 | 24.487
-0.5 | 0.207 | 0.00598 | -0.055 | 34.643
0 | 0.265 | 0.00615 | -0.056 | 43.136
0.5 | 0.323 | 0.006 | -0.056 | 53.86
1 | 0.382 | 0.0059 | -0.056 | 64.709
1.5 | 0.44 | 0.00589 | -0.057 | 74.662
2 | 0.497 | 0.00587 | -0.057 | 84.722
2.5 | 0.555 | 0.00594 | -0.057 | 93.452
3 | 0.612 | 0.00608 | -0.058 | 100.624
3.5 | 0.668 | 0.00633 | -0.058 | 105.554
4 | 0.722 | 0.00687 | -0.058 | 105.122
4.5 | 0.775 | 0.0079 | -0.058 | 98.065
5 | 0.824 | 0.0091 | -0.059 | 90.564
5.5 | 0.871 | 0.00926 | -0.059 | 94.117
6 | 0.914 | 0.00942 | -0.059 | 97.053
6.5 | 0.947 | 0.00941 | -0.06 | 100.645
7 | 0.779 | 0.04479 | -0.023 | 17.397
7.5 | 0.792 | 0.04808 | -0.02 | 16.465
8 | 0.798 | 0.05181 | -0.02 | 15.398
8.5 | 0.796 | 0.056 | -0.019 | 14.219
9 | 0.788 | 0.06095 | -0.019 | 12.923
9.5 | 0.772 | 0.06568 | -0.019 | 11.759
10 | 0.751 | 0.07185 | -0.02 | 10.458
10.5 | 0.725 | 0.07724 | -0.02 | 9.391
11 | 0.695 | 0.08221 | -0.021 | 8.46
11.5 | 0.663 | 0.08898 | -0.021 | 7.448

## 34. Re 750k Mach 0.00 (2)
BIGFOIL.COM POLAR EXPORT
HN-470
HN-470 |  |  |  | Cl Max: | 1.1639 | at alpha= | 10 | deg
XFOIL ncrit=9 |  |  |  | L/D Max: | 93.9635 | at alpha= | 3 | deg
Re: | 750000 |  |  | Cd Min: | 0.24614 | at alpha= | -20 | deg
Mach: | 0 |  |  | Cl=0 at alpha= | -2.2479 | deg
|  |  |  | @ Cl=0.1, Cd= | 0.0049019
|  |  |  | @ Cl=0.4, Cd= | 0.0047539
|  |  |  | @ Cl=0.6, Cd= | 0.0064416
alpha (deg) | Cl | Cd | Cm | Cl/Cd
-20 | -0.7295 | 0.24614 | 0.0457 | -2.9638
-19.5 | -0.7137 | 0.23951 | 0.0417 | -2.9798
-19 | -0.6978 | 0.2328 | 0.0378 | -2.9974
-18.5 | -0.6822 | 0.22613 | 0.0341 | -3.0168
-18 | -0.668 | 0.21841 | 0.0313 | -3.0585
-17.5 | -0.6526 | 0.21202 | 0.028 | -3.078
-17 | -0.6374 | 0.20572 | 0.0248 | -3.0984
-16.5 | -0.6225 | 0.19909 | 0.0216 | -3.1267
-16 | -0.6082 | 0.19215 | 0.0184 | -3.1652
-15.5 | -0.5943 | 0.18497 | 0.0152 | -3.213
-15 | -0.5819 | 0.17711 | 0.0107 | -3.2855
-14.5 | -0.5703 | 0.16952 | 0.0075 | -3.3642
-14 | -0.5639 | 0.16041 | 0.0044 | -3.5154
-13.5 | -0.5507 | 0.15444 | 0.003 | -3.5658
-13 | -0.5401 | 0.14773 | 0.0006 | -3.656
-12.5 | -0.5309 | 0.14059 | -0.0019 | -3.7762
-12 | -0.5229 | 0.13321 | -0.0045 | -3.9254
-11.5 | -0.5162 | 0.12556 | -0.0073 | -4.1112
-11 | -0.5111 | 0.11689 | -0.0111 | -4.3725
-10.5 | -0.5041 | 0.10913 | -0.0142 | -4.6193
-10 | -0.4999 | 0.10087 | -0.0176 | -4.9559
-9.5 | -0.4985 | 0.09236 | -0.021 | -5.3974
-9 | -0.5004 | 0.08334 | -0.0251 | -6.0043
-8.5 | -0.5092 | 0.07308 | -0.0304 | -6.9677
-8 | -0.5296 | 0.05946 | -0.0411 | -8.9068
-7.5 | -0.5462 | 0.04876 | -0.0432 | -11.2018
-7 | -0.6029 | 0.02446 | -0.0388 | -24.6484
-6.5 | -0.5599 | 0.01864 | -0.0389 | -30.0376
-6 | -0.4955 | 0.01553 | -0.0417 | -31.906
-5.5 | -0.4306 | 0.0136 | -0.0441 | -31.6618
-5 | -0.3648 | 0.01158 | -0.0464 | -31.5026
-4.5 | -0.2961 | 0.00976 | -0.0495 | -30.3381
-4 | -0.2317 | 0.00883 | -0.0514 | -26.2401
-3.5 | -0.1612 | 0.00795 | -0.0548 | -20.2767
-3 | -0.0944 | 0.00708 | -0.0576 | -13.3333
-2.5 | -0.0295 | 0.00625 | -0.0598 | -4.72
-2 | 0.029 | 0.00547 | -0.0606 | 5.3016
-1.5 | 0.0843 | 0.00498 | -0.0603 | 16.9277
-1 | 0.1386 | 0.00471 | -0.0596 | 29.4268
-0.5 | 0.1911 | 0.00457 | -0.0584 | 41.8162
0 | 0.2425 | 0.0045 | -0.057 | 53.8889
0.5 | 0.2917 | 0.00451 | -0.0549 | 64.6785
1 | 0.341 | 0.00459 | -0.0529 | 74.2919
1.5 | 0.4094 | 0.00478 | -0.0554 | 85.6485
2 | 0.4694 | 0.00509 | -0.0565 | 92.22
2.5 | 0.5173 | 0.00552 | -0.0549 | 93.7138
3 | 0.5666 | 0.00603 | -0.0536 | 93.9635
3.5 | 0.6161 | 0.00664 | -0.0526 | 92.7861
4 | 0.6649 | 0.00742 | -0.0515 | 89.6092
4.5 | 0.7142 | 0.00821 | -0.0505 | 86.9915
5 | 0.7624 | 0.00917 | -0.0495 | 83.1407
5.5 | 0.8109 | 0.01013 | -0.0484 | 80.0494
6 | 0.8594 | 0.01109 | -0.0474 | 77.4932
6.5 | 0.9068 | 0.01227 | -0.0459 | 73.9038
7 | 0.9532 | 0.01359 | -0.0443 | 70.1398
7.5 | 0.9977 | 0.01507 | -0.0425 | 66.2044
8 | 1.0349 | 0.01768 | -0.0394 | 58.5351
8.5 | 1.0734 | 0.02023 | -0.0368 | 53.0598
9 | 1.1088 | 0.02346 | -0.0338 | 47.2634
9.5 | 1.1419 | 0.02659 | -0.0309 | 42.9447
10 | 1.1639 | 0.03106 | -0.0269 | 37.4726
10.5 | 1.1615 | 0.03777 | -0.0207 | 30.7519
11 | 1.1329 | 0.04403 | -0.0126 | 25.7302
11.5 | 1.0941 | 0.0518 | -0.0091 | 21.1216
12 | 1.0529 | 0.06272 | -0.0127 | 16.7873
12.5 | 1.0001 | 0.08153 | -0.0261 | 12.2667
13 | 0.9372 | 0.11139 | -0.0454 | 8.4137
13.5 | 0.8902 | 0.13621 | -0.0575 | 6.5355
14.5 | 0.8548 | 0.17548 | -0.0742 | 4.8712
15 | 0.8667 | 0.1859 | -0.0798 | 4.6622

## 35. Re 750k Mach 0.10 (1)
BIGFOIL.COM POLAR EXPORT
HN-470
HN-470 |  |  |  | Cl Max: | 0.949 | at alpha= | 6.5 | deg
JavaFoil+Calcfoil stall+Eppler ext transition |  |  |  | L/D Max: | 105.615 | at alpha= | 3.5 | deg
Re: | 750000 |  |  | Cd Min: | 0.00589 | at alpha= | 2 | deg
Mach: | 0.1 |  |  | Cl=0 at alpha= | -2.2759 | deg
|  |  |  | @ Cl=0.1, Cd= | 0.0061832
|  |  |  | @ Cl=0.4, Cd= | 0.00591
|  |  |  | @ Cl=0.6, Cd= | 0.0060779
alpha (deg) | Cl | Cd | Cm | Cl/Cd
-14.5 | -0.285 | 0.12211 | -0.018 | -2.332
-14 | -0.306 | 0.11502 | -0.018 | -2.658
-13.5 | -0.327 | 0.11483 | -0.018 | -2.85
-13 | -0.349 | 0.10521 | -0.018 | -3.318
-12.5 | -0.371 | 0.09834 | -0.018 | -3.768
-12 | -0.391 | 0.09143 | -0.017 | -4.278
-11.5 | -0.41 | 0.08527 | -0.018 | -4.812
-11 | -0.427 | 0.0799 | -0.018 | -5.346
-10.5 | -0.441 | 0.07403 | -0.017 | -5.955
-10 | -0.451 | 0.06963 | -0.017 | -6.472
-9.5 | -0.455 | 0.06489 | -0.018 | -7.005
-9 | -0.449 | 0.06051 | -0.017 | -7.425
-8.5 | -0.439 | 0.05622 | -0.017 | -7.816
-8 | -0.425 | 0.05486 | -0.017 | -7.74
-7.5 | -0.405 | 0.05041 | -0.017 | -8.033
-7 | -0.38 | 0.04661 | -0.017 | -8.162
-6.5 | -0.352 | 0.04332 | -0.016 | -8.118
-6 | -0.319 | 0.04077 | -0.017 | -7.821
-5.5 | -0.283 | 0.0384 | -0.02 | -7.365
-5 | -0.304 | 0.00897 | -0.053 | -33.83
-4.5 | -0.252 | 0.00863 | -0.053 | -29.143
-4 | -0.197 | 0.00839 | -0.053 | -23.516
-3.5 | -0.141 | 0.00811 | -0.054 | -17.409
-3 | -0.084 | 0.00705 | -0.054 | -11.915
-2.5 | -0.026 | 0.00609 | -0.054 | -4.273
-2 | 0.032 | 0.00596 | -0.055 | 5.435
-1.5 | 0.091 | 0.0062 | -0.055 | 14.66
-1 | 0.15 | 0.00609 | -0.055 | 24.567
-0.5 | 0.208 | 0.006 | -0.056 | 34.69
0 | 0.267 | 0.00617 | -0.056 | 43.206
0.5 | 0.325 | 0.00602 | -0.056 | 53.988
1 | 0.383 | 0.00591 | -0.057 | 64.833
1.5 | 0.442 | 0.00591 | -0.057 | 74.751
2 | 0.5 | 0.00589 | -0.057 | 84.863
2.5 | 0.558 | 0.00596 | -0.058 | 93.539
3 | 0.615 | 0.00612 | -0.058 | 100.595
3.5 | 0.671 | 0.00636 | -0.058 | 105.615
4 | 0.726 | 0.00693 | -0.058 | 104.678
4.5 | 0.778 | 0.00794 | -0.059 | 97.981
5 | 0.828 | 0.00914 | -0.059 | 90.592
5.5 | 0.875 | 0.0093 | -0.059 | 94.061
6 | 0.917 | 0.00946 | -0.06 | 96.893
6.5 | 0.949 | 0.00948 | -0.06 | 100.094
7 | 0.779 | 0.04485 | -0.02 | 17.366
7.5 | 0.79 | 0.04831 | -0.019 | 16.364
8 | 0.794 | 0.05215 | -0.02 | 15.229
8.5 | 0.79 | 0.05701 | -0.019 | 13.855
9 | 0.778 | 0.06122 | -0.019 | 12.705
9.5 | 0.759 | 0.06666 | -0.019 | 11.379
10 | 0.733 | 0.07236 | -0.019 | 10.131
10.5 | 0.702 | 0.07715 | -0.02 | 9.104
11 | 0.668 | 0.07946 | -0.022 | 8.405
11.5 | 0.63 | 0.08476 | -0.022 | 7.437

## 36. Re 750k Mach 0.10 (2)
BIGFOIL.COM POLAR EXPORT
HN-470
HN-470 |  |  |  | Cl Max: | 1.1551 | at alpha= | 10 | deg
XFOIL ncrit=9 |  |  |  | L/D Max: | 93.7891 | at alpha= | 3 | deg
Re: | 750000 |  |  | Cd Min: | 0.18685 | at alpha= | 15 | deg
Mach: | 0.1 |  |  | Cl=0 at alpha= | -2.253 | deg
|  |  |  | @ Cl=0.1, Cd= | 0.004921
|  |  |  | @ Cl=0.4, Cd= | 0.0047704
|  |  |  | @ Cl=0.6, Cd= | 0.0064453
alpha (deg) | Cl | Cd | Cm | Cl/Cd
-8 | -0.5245 | 0.06141 | -0.0397 | -8.541
-7.5 | -0.5413 | 0.04992 | -0.0432 | -10.8433
-7 | -0.6024 | 0.02606 | -0.0395 | -23.1159
-6.5 | -0.5623 | 0.01945 | -0.0395 | -28.91
-6 | -0.4976 | 0.01603 | -0.0424 | -31.0418
-5.5 | -0.4326 | 0.01389 | -0.0447 | -31.1447
-5 | -0.3665 | 0.01171 | -0.047 | -31.298
-4.5 | -0.2972 | 0.00983 | -0.05 | -30.234
-4 | -0.2327 | 0.00887 | -0.0519 | -26.2345
-3.5 | -0.1613 | 0.00798 | -0.0553 | -20.213
-3 | -0.0949 | 0.00711 | -0.0579 | -13.3474
-2.5 | -0.029 | 0.00627 | -0.0603 | -4.6252
-2 | 0.0297 | 0.0055 | -0.061 | 5.4
-1.5 | 0.0846 | 0.005 | -0.0606 | 16.92
-1 | 0.1392 | 0.00472 | -0.0599 | 29.4915
-0.5 | 0.192 | 0.00458 | -0.0587 | 41.9214
0 | 0.2438 | 0.00452 | -0.0572 | 53.9381
0.5 | 0.2932 | 0.00453 | -0.0552 | 64.7241
1 | 0.3425 | 0.00461 | -0.0531 | 74.295
1.5 | 0.4106 | 0.0048 | -0.0555 | 85.5417
2 | 0.4716 | 0.00512 | -0.0566 | 92.1094
2.5 | 0.5199 | 0.00555 | -0.055 | 93.6757
3 | 0.5693 | 0.00607 | -0.0538 | 93.7891
3.5 | 0.6192 | 0.00668 | -0.0527 | 92.6946
4 | 0.6682 | 0.00746 | -0.0515 | 89.571
4.5 | 0.7178 | 0.00826 | -0.0505 | 86.9007
5 | 0.7662 | 0.00925 | -0.0494 | 82.8324
5.5 | 0.8151 | 0.01021 | -0.0484 | 79.8335
6 | 0.8636 | 0.01124 | -0.0472 | 76.8327
6.5 | 0.9112 | 0.01245 | -0.0456 | 73.1888
7 | 0.9579 | 0.01377 | -0.0439 | 69.5643
7.5 | 1.001 | 0.01552 | -0.0417 | 64.4974
8 | 1.0387 | 0.01813 | -0.0387 | 57.2918
8.5 | 1.0763 | 0.021 | -0.0357 | 51.2524
9 | 1.1107 | 0.02447 | -0.0326 | 45.3903
9.5 | 1.141 | 0.02799 | -0.0293 | 40.7646
10 | 1.1551 | 0.03332 | -0.0244 | 34.6669
10.5 | 1.1392 | 0.04026 | -0.0169 | 28.2961
11 | 1.1054 | 0.04682 | -0.0101 | 23.6096
11.5 | 1.0655 | 0.05572 | -0.0096 | 19.1224
12 | 1.0251 | 0.0685 | -0.0168 | 14.965
12.5 | 0.9752 | 0.09003 | -0.0328 | 10.8319
13 | 0.8954 | 0.12564 | -0.0524 | 7.1267
13.5 | 0.8446 | 0.15405 | -0.0641 | 5.4826
14 | 0.8484 | 0.1657 | -0.0697 | 5.1201
14.5 | 0.8557 | 0.17651 | -0.075 | 4.8479
15 | 0.8679 | 0.18685 | -0.0806 | 4.6449

## 37. Re 750k Mach 0.25 (1)
BIGFOIL.COM POLAR EXPORT
HN-470
HN-470 |  |  |  | Cl Max: | 0.932 | at alpha= | 6 | deg
JavaFoil+Calcfoil stall+Eppler ext transition |  |  |  | L/D Max: | 105.367 | at alpha= | 3.5 | deg
Re: | 750000 |  |  | Cd Min: | 0.00594 | at alpha= | -1.5 | deg
Mach: | 0.25 |  |  | Cl=0 at alpha= | -2.275 | deg
|  |  |  | @ Cl=0.1, Cd= | 0.0059664
|  |  |  | @ Cl=0.4, Cd= | 0.00603
|  |  |  | @ Cl=0.6, Cd= | 0.08353
alpha (deg) | Cl | Cd | Cm | Cl/Cd
-13.5 | -0.063 | 0.10829 | -0.02 | -0.578
-13 | -0.06 | 0.10086 | -0.02 | -0.594
-12.5 | -0.057 | 0.09824 | -0.02 | -0.582
-12 | -0.137 | 0.09339 | -0.02 | -1.469
-11.5 | -0.204 | 0.08906 | -0.019 | -2.292
-11 | -0.259 | 0.08753 | -0.019 | -2.954
-10.5 | -0.306 | 0.08022 | -0.019 | -3.815
-10 | -0.346 | 0.07325 | -0.018 | -4.726
-9.5 | -0.377 | 0.06729 | -0.018 | -5.597
-9 | -0.392 | 0.06291 | -0.019 | -6.233
-8.5 | -0.399 | 0.05788 | -0.018 | -6.901
-8 | -0.399 | 0.05404 | -0.018 | -7.376
-7.5 | -0.39 | 0.05027 | -0.018 | -7.755
-7 | -0.373 | 0.0481 | -0.017 | -7.763
-6.5 | -0.35 | 0.04461 | -0.017 | -7.846
-6 | -0.321 | 0.04143 | -0.017 | -7.74
-5.5 | -0.286 | 0.03889 | -0.018 | -7.361
-5 | -0.309 | 0.00914 | -0.054 | -33.845
-4.5 | -0.257 | 0.00881 | -0.054 | -29.181
-4 | -0.202 | 0.00847 | -0.055 | -23.863
-3.5 | -0.145 | 0.00822 | -0.055 | -17.635
-3 | -0.086 | 0.00785 | -0.055 | -10.991
-2.5 | -0.027 | 0.00625 | -0.056 | -4.28
-2 | 0.033 | 0.0061 | -0.056 | 5.457
-1.5 | 0.093 | 0.00594 | -0.057 | 15.723
-1 | 0.154 | 0.00617 | -0.057 | 24.891
-0.5 | 0.214 | 0.00609 | -0.057 | 35.135
0 | 0.274 | 0.00612 | -0.057 | 44.752
0.5 | 0.334 | 0.00612 | -0.058 | 54.556
1 | 0.394 | 0.00603 | -0.058 | 65.332
1.5 | 0.454 | 0.00603 | -0.058 | 75.231
2 | 0.514 | 0.006 | -0.059 | 85.611
2.5 | 0.573 | 0.00609 | -0.059 | 94.062
3 | 0.632 | 0.0063 | -0.059 | 100.348
3.5 | 0.69 | 0.00654 | -0.06 | 105.367
4 | 0.745 | 0.00728 | -0.06 | 102.374
4.5 | 0.798 | 0.0087 | -0.06 | 91.672
5 | 0.847 | 0.00935 | -0.061 | 90.586
5.5 | 0.893 | 0.00955 | -0.061 | 93.494
6 | 0.932 | 0.00975 | -0.061 | 95.648
6.5 | 0.767 | 0.04262 | -0.02 | 17.987
7 | 0.777 | 0.04594 | -0.02 | 16.91
7.5 | 0.775 | 0.05014 | -0.02 | 15.463
8 | 0.761 | 0.05517 | -0.02 | 13.79
8.5 | 0.733 | 0.06039 | -0.019 | 12.13
9 | 0.691 | 0.06567 | -0.02 | 10.516
9.5 | 0.636 | 0.07262 | -0.021 | 8.758
10 | 0.57 | 0.07308 | -0.022 | 7.8
10.5 | 0.495 | 0.07786 | -0.023 | 6.354
11 | 0.412 | 0.08353 | -0.024 | 4.931

## 38. Re 750k Mach 0.25 (2)
BIGFOIL.COM POLAR EXPORT
HN-470
HN-470 |  |  |  | Cl Max: | 1.1026 | at alpha= | 9 | deg
XFOIL ncrit=9 |  |  |  | L/D Max: | 93.3546 | at alpha= | 3 | deg
Re: | 750000 |  |  | Cd Min: | 0.25125 | at alpha= | -20 | deg
Mach: | 0.25 |  |  | Cl=0 at alpha= | -2.2422 | deg
|  |  |  | @ Cl=0.1, Cd= | 0.0050276
|  |  |  | @ Cl=0.4, Cd= | 0.0048608
|  |  |  | @ Cl=0.6, Cd= | 0.0064573
alpha (deg) | Cl | Cd | Cm | Cl/Cd
-20 | -0.7457 | 0.25125 | 0.0482 | -2.968
-19.5 | -0.7288 | 0.24436 | 0.044 | -2.9825
-19 | -0.7118 | 0.23739 | 0.04 | -2.9984
-18 | -0.6791 | 0.22302 | 0.0335 | -3.045
-17.5 | -0.6625 | 0.21636 | 0.0299 | -3.062
-17 | -0.6462 | 0.2097 | 0.0264 | -3.0815
-16.5 | -0.6301 | 0.20276 | 0.023 | -3.1076
-16 | -0.6143 | 0.19546 | 0.0196 | -3.1428
-15.5 | -0.5986 | 0.18788 | 0.0157 | -3.1861
-15 | -0.5856 | 0.18031 | 0.0115 | -3.2477
-14.5 | -0.5727 | 0.17263 | 0.0081 | -3.3175
-14 | -0.5617 | 0.16446 | 0.0061 | -3.4154
-13.5 | -0.5482 | 0.15817 | 0.0039 | -3.4659
-13 | -0.5367 | 0.15104 | 0.0012 | -3.5534
-12.5 | -0.5264 | 0.1437 | -0.0015 | -3.6632
-12 | -0.517 | 0.1362 | -0.0042 | -3.7959
-11.5 | -0.5089 | 0.1283 | -0.0072 | -3.9665
-11 | -0.5007 | 0.12016 | -0.0112 | -4.1669
-10.5 | -0.4939 | 0.11231 | -0.014 | -4.3976
-10 | -0.489 | 0.10412 | -0.0171 | -4.6965
-9.5 | -0.4856 | 0.09589 | -0.0201 | -5.0641
-9 | -0.4846 | 0.0874 | -0.0235 | -5.5446
-8.5 | -0.507 | 0.07537 | -0.029 | -6.7268
-8 | -0.5233 | 0.06585 | -0.034 | -7.9468
-7.5 | -0.5407 | 0.05283 | -0.0432 | -10.2347
-7 | -0.5574 | 0.04295 | -0.0432 | -12.9779
-6.5 | -0.5582 | 0.03569 | -0.04 | -15.6402
-6 | -0.5085 | 0.0199 | -0.046 | -25.5528
-5.5 | -0.4439 | 0.01565 | -0.048 | -28.3642
-5 | -0.375 | 0.01268 | -0.0502 | -29.5741
-4.5 | -0.3053 | 0.01026 | -0.0527 | -29.7563
-4 | -0.2371 | 0.00938 | -0.0546 | -25.2772
-3.5 | -0.162 | 0.00817 | -0.0582 | -19.8286
-3 | -0.0963 | 0.00727 | -0.06 | -13.2462
-2.5 | -0.0312 | 0.00642 | -0.0618 | -4.8598
-2 | 0.0293 | 0.00563 | -0.0624 | 5.2043
-1.5 | 0.0877 | 0.00509 | -0.0624 | 17.2299
-1 | 0.1429 | 0.00481 | -0.0614 | 29.7089
-0.5 | 0.1973 | 0.00467 | -0.0602 | 42.2484
0 | 0.2506 | 0.00461 | -0.0587 | 54.3601
0.5 | 0.3019 | 0.00463 | -0.0566 | 65.2052
1 | 0.3513 | 0.00472 | -0.0541 | 74.428
1.5 | 0.417 | 0.00491 | -0.0555 | 84.9287
2 | 0.484 | 0.00524 | -0.0575 | 92.3664
3 | 0.5844 | 0.00626 | -0.0544 | 93.3546
3.5 | 0.6358 | 0.00691 | -0.0531 | 92.0116
4 | 0.6864 | 0.00774 | -0.0518 | 88.6822
4.5 | 0.7375 | 0.0086 | -0.0506 | 85.7558
5 | 0.7876 | 0.00964 | -0.0492 | 81.7012
5.5 | 0.8379 | 0.01068 | -0.0478 | 78.4551
6 | 0.887 | 0.012 | -0.0459 | 73.9167
6.5 | 0.9355 | 0.01341 | -0.0438 | 69.7614
7 | 0.9827 | 0.01493 | -0.0414 | 65.8205
7.5 | 1.0175 | 0.01824 | -0.0372 | 55.784
8 | 1.0561 | 0.02135 | -0.0337 | 49.466
8.5 | 1.0849 | 0.02612 | -0.0292 | 41.5352
9 | 1.1026 | 0.0314 | -0.0241 | 35.1146
9.5 | 1.0987 | 0.0375 | -0.0176 | 29.2987
10 | 1.0687 | 0.04372 | -0.0102 | 24.4442
10.5 | 1.0292 | 0.05235 | -0.009 | 19.66
11 | 0.9941 | 0.06404 | -0.0154 | 15.5231
11.5 | 0.9583 | 0.08174 | -0.029 | 11.7238
12 | 0.9124 | 0.10565 | -0.0436 | 8.6361
12.5 | 0.8542 | 0.135 | -0.0567 | 6.3274
13 | 0.8568 | 0.1449 | -0.0613 | 5.913
14 | 0.8529 | 0.17121 | -0.0741 | 4.9816

## 39. Re 750k Mach 0.50 (1)
BIGFOIL.COM POLAR EXPORT
HN-470
HN-470 |  |  |  | Cl Max: | 1.2 | at alpha= | 20 | deg
JavaFoil+Calcfoil stall+Eppler ext transition |  |  |  | L/D Max: | 100.132 | at alpha= | 3 | deg
Re: | 750000 |  |  | Cd Min: | 0.00641 | at alpha= | -1.5 | deg
Mach: | 0.5 |  |  | Cl=0 at alpha= | -2.2761 | deg
|  |  |  | @ Cl=0.1, Cd= | 0.0064112
|  |  |  | @ Cl=0.4, Cd= | 0.0065839
|  |  |  | @ Cl=0.6, Cd= | 0.0067109
alpha (deg) | Cl | Cd | Cm | Cl/Cd
-20 | -0.921 | 0.21034 | -0.027 | -4.377
-19.5 | -0.895 | 0.19869 | -0.027 | -4.504
-19 | -0.87 | 0.19605 | -0.027 | -4.437
-18.5 | -0.845 | 0.18929 | -0.027 | -4.464
-18 | -0.82 | 0.18332 | -0.028 | -4.473
-17.5 | -0.795 | 0.17862 | -0.028 | -4.451
-17 | -0.768 | 0.17076 | -0.027 | -4.499
-16.5 | -0.743 | 0.16584 | -0.027 | -4.479
-16 | -0.718 | 0.16396 | -0.027 | -4.377
-15.5 | -0.692 | 0.1599 | -0.027 | -4.33
-15 | -0.667 | 0.15577 | -0.027 | -4.282
-14.5 | -0.64 | 0.1437 | -0.026 | -4.455
-14 | -0.615 | 0.13884 | -0.026 | -4.426
-13.5 | -0.589 | 0.13505 | -0.026 | -4.362
-13 | -0.563 | 0.1313 | -0.026 | -4.291
-12.5 | -0.538 | 0.12401 | -0.027 | -4.337
-12 | -0.511 | 0.1199 | -0.025 | -4.262
-11.5 | -0.485 | 0.11661 | -0.025 | -4.162
-11 | -0.459 | 0.11071 | -0.025 | -4.15
-10.5 | -0.434 | 0.11021 | -0.026 | -3.934
-10 | -0.407 | 0.10208 | -0.024 | -3.987
-9.5 | -0.381 | 0.0969 | -0.024 | -3.933
-9 | -0.355 | 0.09367 | -0.024 | -3.79
-8.5 | -0.329 | 0.09118 | -0.025 | -3.607
-8 | -0.302 | 0.0653 | -0.023 | -4.631
-7.5 | -0.276 | 0.05633 | -0.023 | -4.904
-7 | -0.25 | 0.0502 | -0.023 | -4.98
-6.5 | -0.224 | 0.05597 | -0.022 | -3.995
-6 | -0.197 | 0.04566 | -0.021 | -4.32
-5.5 | -0.221 | 0.04146 | -0.022 | -5.341
-5 | -0.25 | 0.04021 | -0.02 | -6.218
-4.5 | -0.22 | 0.03617 | -0.02 | -6.084
-4 | -0.221 | 0.00909 | -0.061 | -24.34
-3.5 | -0.16 | 0.00873 | -0.062 | -18.371
-3 | -0.096 | 0.0084 | -0.062 | -11.434
-2.5 | -0.03 | 0.00732 | -0.062 | -4.079
-2 | 0.037 | 0.00643 | -0.063 | 5.782
-1.5 | 0.104 | 0.00641 | -0.063 | 16.283
-1 | 0.172 | 0.00659 | -0.064 | 26.056
-0.5 | 0.239 | 0.00656 | -0.064 | 36.441
0 | 0.306 | 0.00654 | -0.064 | 46.833
0.5 | 0.373 | 0.0066 | -0.065 | 56.554
1 | 0.44 | 0.00656 | -0.065 | 67.084
1.5 | 0.507 | 0.00652 | -0.065 | 77.792
2 | 0.574 | 0.00664 | -0.066 | 86.4
2.5 | 0.64 | 0.00682 | -0.066 | 93.847
3 | 0.705 | 0.00704 | -0.066 | 100.132
3.5 | 0.768 | 0.00786 | -0.067 | 97.735
4 | 0.826 | 0.0091 | -0.067 | 90.74
4.5 | 0.876 | 0.0102 | -0.067 | 85.889
5 | 0.915 | 0.01036 | -0.068 | 88.267
5.5 | 0.744 | 0.03951 | -0.022 | 18.832
6 | 0.706 | 0.04619 | -0.022 | 15.277
6.5 | 0.47 | 0.04714 | -0.026 | 9.967
7 | 0.496 | 0.05464 | -0.025 | 9.086
7.5 | 0.523 | 0.08159 | -0.027 | 6.415
8 | 0.55 | 0.08376 | -0.027 | 6.568
8.5 | 0.577 | 0.08704 | -0.027 | 6.628
9 | 0.604 | 0.09419 | -0.029 | 6.414
9.5 | 0.631 | 0.09971 | -0.03 | 6.327
10 | 0.658 | 0.10297 | -0.03 | 6.386
10.5 | 0.685 | 0.1103 | -0.032 | 6.212
11 | 0.712 | 0.11338 | -0.032 | 6.278
11.5 | 0.738 | 0.1184 | -0.033 | 6.237
12 | 0.766 | 0.12701 | -0.035 | 6.035
12.5 | 0.793 | 0.13037 | -0.035 | 6.083
13 | 0.82 | 0.13287 | -0.036 | 6.169
13.5 | 0.848 | 0.14297 | -0.038 | 5.932
14 | 0.875 | 0.14622 | -0.038 | 5.981
14.5 | 0.901 | 0.15032 | -0.038 | 5.995
15 | 0.928 | 0.15704 | -0.039 | 5.908
15.5 | 0.956 | 0.16339 | -0.041 | 5.854
16 | 0.983 | 0.17125 | -0.041 | 5.739
16.5 | 1.009 | 0.17474 | -0.041 | 5.775
17 | 1.036 | 0.17917 | -0.041 | 5.78
17.5 | 1.064 | 0.18507 | -0.043 | 5.748
18 | 1.091 | 0.18944 | -0.043 | 5.76
18.5 | 1.117 | 0.19534 | -0.044 | 5.72
19 | 1.143 | 0.1991 | -0.044 | 5.743
19.5 | 1.17 | 0.20759 | -0.044 | 5.635
20 | 1.2 | 0.21539 | -0.046 | 5.569

## 40. Re 750k Mach 0.50 (2)
BIGFOIL.COM POLAR EXPORT
HN-470
HN-470 |  |  |  | Cl Max: | 1.1395 | at alpha= | 20 | deg
XFOIL ncrit=9 |  |  |  | L/D Max: | 92.723 | at alpha= | 2.5 | deg
Re: | 750000 |  |  | Cd Min: | 0.30665 | at alpha= | 20 | deg
Mach: | 0.5 |  |  | Cl=0 at alpha= | -2.2511 | deg
|  |  |  | @ Cl=0.1, Cd= | 0.0056497
|  |  |  | @ Cl=0.4, Cd= | 0.0052188
|  |  |  | @ Cl=0.6, Cd= | 0.0064769
alpha (deg) | Cl | Cd | Cm | Cl/Cd
-20 | -0.8146 | 0.27413 | 0.0585 | -2.9716
-19.5 | -0.7936 | 0.26527 | 0.0548 | -2.9917
-19 | -0.7726 | 0.25735 | 0.0503 | -3.0021
-18.5 | -0.7515 | 0.2495 | 0.0458 | -3.012
-18 | -0.7305 | 0.24143 | 0.0413 | -3.0257
-17.5 | -0.7094 | 0.23342 | 0.0369 | -3.0392
-17 | -0.6885 | 0.2253 | 0.0326 | -3.0559
-16.5 | -0.6673 | 0.21695 | 0.0282 | -3.0758
-16 | -0.6476 | 0.20876 | 0.0231 | -3.1021
-15.5 | -0.6288 | 0.20066 | 0.0187 | -3.1337
-15 | -0.6105 | 0.19167 | 0.0153 | -3.1852
-14.5 | -0.5918 | 0.18411 | 0.0126 | -3.2144
-14 | -0.5736 | 0.17678 | 0.0093 | -3.2447
-13.5 | -0.5563 | 0.16894 | 0.0058 | -3.2929
-13 | -0.5397 | 0.1608 | 0.0016 | -3.3563
-12.5 | -0.5261 | 0.15296 | -0.0025 | -3.4395
-12 | -0.5121 | 0.14506 | -0.0056 | -3.5303
-11.5 | -0.4994 | 0.13704 | -0.0086 | -3.6442
-11 | -0.4926 | 0.12775 | -0.0113 | -3.856
-10.5 | -0.4813 | 0.12034 | -0.0131 | -3.9995
-10 | -0.4706 | 0.11327 | -0.0151 | -4.1547
-9.5 | -0.4624 | 0.10573 | -0.0176 | -4.3734
-9 | -0.4555 | 0.09823 | -0.0202 | -4.6371
-8.5 | -0.4504 | 0.09049 | -0.0231 | -4.9773
-8 | -0.4487 | 0.08243 | -0.0262 | -5.4434
-7.5 | -0.4581 | 0.07241 | -0.0298 | -6.3265
-7 | -0.4684 | 0.06427 | -0.0325 | -7.288
-6.5 | -0.4938 | 0.05706 | -0.0339 | -8.654
-6 | -0.514 | 0.04793 | -0.0379 | -10.724
-5.5 | -0.4678 | 0.03221 | -0.0554 | -14.5234
-5 | -0.4049 | 0.02123 | -0.0635 | -19.0721
-4.5 | -0.3391 | 0.01417 | -0.0652 | -23.9308
-4 | -0.2552 | 0.01068 | -0.0679 | -23.8951
-3.5 | -0.1795 | 0.00899 | -0.0685 | -19.9666
-3 | -0.1042 | 0.00789 | -0.0694 | -13.2066
-2.5 | -0.0328 | 0.00696 | -0.0701 | -4.7126
-2 | 0.0331 | 0.00618 | -0.0699 | 5.356
-1 | 0.158 | 0.00519 | -0.0678 | 30.4432
-0.5 | 0.2194 | 0.00505 | -0.0663 | 43.4455
0 | 0.2799 | 0.00502 | -0.0646 | 55.757
0.5 | 0.3386 | 0.00507 | -0.0625 | 66.785
1 | 0.3947 | 0.0052 | -0.0597 | 75.9038
1.5 | 0.4511 | 0.0054 | -0.0569 | 83.537
2 | 0.5349 | 0.00581 | -0.0604 | 92.0654
2.5 | 0.5925 | 0.00639 | -0.0585 | 92.723
3 | 0.6503 | 0.00706 | -0.0564 | 92.1105
3.5 | 0.7082 | 0.0079 | -0.0543 | 89.6456
4 | 0.766 | 0.00889 | -0.0521 | 86.1642
4.5 | 0.8238 | 0.01 | -0.0496 | 82.38
5 | 0.8811 | 0.01128 | -0.0466 | 78.1117
5.5 | 0.9349 | 0.0131 | -0.0423 | 71.3664
6 | 0.9814 | 0.01566 | -0.0367 | 62.6692
6.5 | 1.0188 | 0.01958 | -0.0299 | 52.0327
7 | 1.0393 | 0.02543 | -0.0223 | 40.8691
7.5 | 1.0293 | 0.03209 | -0.0138 | 32.0754
8 | 0.9991 | 0.03909 | -0.0076 | 25.559
8.5 | 0.9648 | 0.04835 | -0.0089 | 19.9545
9 | 0.9314 | 0.0617 | -0.0188 | 15.0956
9.5 | 0.9054 | 0.07821 | -0.031 | 11.5765
10 | 0.8823 | 0.09366 | -0.0401 | 9.4202
10.5 | 0.8651 | 0.10795 | -0.0483 | 8.0139
11 | 0.8554 | 0.12139 | -0.0557 | 7.0467
11.5 | 0.8514 | 0.13446 | -0.0627 | 6.332
12 | 0.8532 | 0.14694 | -0.0692 | 5.8065
12.5 | 0.86 | 0.15875 | -0.0753 | 5.4173
13.5 | 0.8814 | 0.18253 | -0.0873 | 4.8288
14 | 0.8986 | 0.19208 | -0.0926 | 4.6783
14.5 | 0.9183 | 0.20001 | -0.0966 | 4.5913
15 | 0.9332 | 0.21098 | -0.102 | 4.4232
15.5 | 0.9522 | 0.2211 | -0.1075 | 4.3066
16 | 0.9715 | 0.23114 | -0.1136 | 4.2031
16.5 | 0.992 | 0.24146 | -0.1201 | 4.1083
17 | 1.0129 | 0.25084 | -0.1255 | 4.038
17.5 | 1.0339 | 0.25986 | -0.1308 | 3.9787
18 | 1.0549 | 0.26852 | -0.1358 | 3.9286
18.5 | 1.0763 | 0.27816 | -0.1401 | 3.8694
19 | 1.0975 | 0.28768 | -0.1458 | 3.815
19.5 | 1.1186 | 0.29716 | -0.1518 | 3.7643
20 | 1.1395 | 0.30665 | -0.158 | 3.716

## 41. Re 1M Mach 0.00 (1)
BIGFOIL.COM POLAR EXPORT
HN-470
HN-470 |  |  |  | Cl Max: | 0.972 | at alpha= | 7 | deg
JavaFoil+Calcfoil stall+Eppler ext transition |  |  |  | L/D Max: | 109.108 | at alpha= | 4 | deg
Re: | 1000000 |  |  | Cd Min: | 0.00571 | at alpha= | 1.5 | deg
Mach: | 0 |  |  | Cl=0 at alpha= | -2.2759 | deg
|  |  |  | @ Cl=0.1, Cd= | 0.0059512
|  |  |  | @ Cl=0.4, Cd= | 0.0057445
|  |  |  | @ Cl=0.6, Cd= | 0.0059263
alpha (deg) | Cl | Cd | Cm | Cl/Cd
-14.5 | -0.323 | 0.11711 | -0.019 | -2.761
-14 | -0.342 | 0.10967 | -0.019 | -3.121
-13.5 | -0.361 | 0.10376 | -0.018 | -3.483
-13 | -0.38 | 0.1003 | -0.018 | -3.792
-12.5 | -0.399 | 0.09384 | -0.018 | -4.251
-12 | -0.416 | 0.0875 | -0.018 | -4.759
-11.5 | -0.432 | 0.08171 | -0.018 | -5.288
-11 | -0.446 | 0.0764 | -0.018 | -5.834
-10.5 | -0.456 | 0.07163 | -0.018 | -6.366
-10 | -0.462 | 0.06695 | -0.018 | -6.908
-9.5 | -0.464 | 0.06293 | -0.018 | -7.366
-9 | -0.456 | 0.0588 | -0.017 | -7.755
-8.5 | -0.444 | 0.05474 | -0.017 | -8.111
-8 | -0.428 | 0.05152 | -0.017 | -8.297
-7.5 | -0.406 | 0.049 | -0.017 | -8.295
-7 | -0.381 | 0.04579 | -0.017 | -8.321
-6.5 | -0.352 | 0.04273 | -0.017 | -8.227
-6 | -0.319 | 0.04009 | -0.02 | -7.948
-5.5 | -0.352 | 0.00872 | -0.052 | -40.31
-5 | -0.302 | 0.00848 | -0.052 | -35.66
-4.5 | -0.251 | 0.00818 | -0.053 | -30.634
-4 | -0.196 | 0.00791 | -0.053 | -24.83
-3.5 | -0.141 | 0.00767 | -0.053 | -18.325
-3 | -0.084 | 0.00657 | -0.054 | -12.731
-2.5 | -0.026 | 0.00616 | -0.054 | -4.204
-2 | 0.032 | 0.00581 | -0.054 | 5.543
-1.5 | 0.09 | 0.00598 | -0.055 | 15.126
-1 | 0.149 | 0.00581 | -0.055 | 25.598
-0.5 | 0.207 | 0.00577 | -0.055 | 35.881
0 | 0.265 | 0.00592 | -0.056 | 44.791
0.5 | 0.323 | 0.0058 | -0.056 | 55.721
1 | 0.382 | 0.00576 | -0.056 | 66.279
1.5 | 0.44 | 0.00571 | -0.057 | 76.977
2 | 0.497 | 0.00572 | -0.057 | 87.007
2.5 | 0.555 | 0.0058 | -0.057 | 95.756
3 | 0.612 | 0.00596 | -0.058 | 102.706
3.5 | 0.668 | 0.00623 | -0.058 | 107.226
4 | 0.722 | 0.00662 | -0.058 | 109.108
4.5 | 0.775 | 0.00757 | -0.058 | 102.372
5 | 0.824 | 0.00864 | -0.059 | 95.44
5.5 | 0.871 | 0.00878 | -0.059 | 99.228
6 | 0.914 | 0.00893 | -0.059 | 102.312
6.5 | 0.947 | 0.00889 | -0.06 | 106.475
7 | 0.972 | 0.00912 | -0.06 | 106.597
7.5 | 0.792 | 0.04737 | -0.023 | 16.728
8 | 0.798 | 0.05115 | -0.022 | 15.608
8.5 | 0.796 | 0.05478 | -0.02 | 14.54
9 | 0.788 | 0.05955 | -0.02 | 13.229
9.5 | 0.773 | 0.06426 | -0.02 | 12.021
10 | 0.752 | 0.06791 | -0.021 | 11.067
10.5 | 0.726 | 0.0726 | -0.021 | 9.993
11 | 0.696 | 0.07695 | -0.023 | 9.044
11.5 | 0.663 | 0.08256 | -0.023 | 8.033
12 | 0.629 | 0.0872 | -0.024 | 7.212

## 42. Re 1M Mach 0.00 (2)
BIGFOIL.COM POLAR EXPORT
HN-470
HN-470 |  |  |  | Cl Max: | 1.1928 | at alpha= | 10.5 | deg
XFOIL ncrit=9 |  |  |  | L/D Max: | 98.1802 | at alpha= | 3 | deg
Re: | 1000000 |  |  | Cd Min: | 0.2463 | at alpha= | -20 | deg
Mach: | 0 |  |  | Cl=0 at alpha= | -2.3024 | deg
|  |  |  | @ Cl=0.1, Cd= | 0.0045905
|  |  |  | @ Cl=0.4, Cd= | 0.004547
|  |  |  | @ Cl=0.6, Cd= | 0.006193
alpha (deg) | Cl | Cd | Cm | Cl/Cd
-20 | -0.7302 | 0.2463 | 0.0461 | -2.9647
-19.5 | -0.714 | 0.23981 | 0.0423 | -2.9774
-19 | -0.6978 | 0.23318 | 0.0386 | -2.9925
-18.5 | -0.6816 | 0.22651 | 0.0351 | -3.0091
-18 | -0.6652 | 0.21918 | 0.0311 | -3.0349
-17.5 | -0.65 | 0.21237 | 0.0275 | -3.0607
-17 | -0.6353 | 0.20525 | 0.0239 | -3.0952
-16.5 | -0.6211 | 0.198 | 0.0205 | -3.1369
-16 | -0.6079 | 0.19041 | 0.0171 | -3.1926
-15.5 | -0.5974 | 0.18251 | 0.0145 | -3.2732
-15 | -0.5836 | 0.17664 | 0.012 | -3.3039
-14.5 | -0.5712 | 0.1698 | 0.0092 | -3.364
-14 | -0.5596 | 0.16251 | 0.0064 | -3.4435
-13.5 | -0.549 | 0.15461 | 0.0028 | -3.5509
-13 | -0.5395 | 0.14701 | -0.0002 | -3.6698
-12.5 | -0.4252 | 0.12855 | -0.011 | -3.3077
-12 | -0.4221 | 0.12099 | -0.0135 | -3.4887
-11.5 | -0.4169 | 0.11395 | -0.0157 | -3.6586
-11 | -0.5254 | 0.11253 | -0.0118 | -4.669
-10.5 | -0.5215 | 0.1048 | -0.0146 | -4.9761
-10 | -0.5173 | 0.09775 | -0.0173 | -5.2921
-9.5 | -0.5184 | 0.08918 | -0.021 | -5.813
-9 | -0.5215 | 0.08079 | -0.025 | -6.455
-8.5 | -0.5365 | 0.07093 | -0.0303 | -7.5638
-8 | -0.5732 | 0.05413 | -0.0428 | -10.5893
-7.5 | -0.5926 | 0.04057 | -0.043 | -14.6069
-7 | -0.5934 | 0.0196 | -0.0424 | -30.2755
-6.5 | -0.5304 | 0.01625 | -0.0451 | -32.64
-6 | -0.4679 | 0.0142 | -0.047 | -32.9507
-5.5 | -0.4065 | 0.01088 | -0.049 | -37.3621
-5 | -0.3383 | 0.00971 | -0.0519 | -34.8404
-4.5 | -0.2743 | 0.00871 | -0.0538 | -31.4925
-4 | -0.2069 | 0.00786 | -0.0564 | -26.3232
-3.5 | -0.138 | 0.00714 | -0.0594 | -19.3277
-3 | -0.0796 | 0.00643 | -0.0601 | -12.3795
-2.5 | -0.0217 | 0.00574 | -0.0608 | -3.7805
-2 | 0.0332 | 0.00511 | -0.0607 | 6.4971
-1.5 | 0.0869 | 0.00466 | -0.0603 | 18.6481
-1 | 0.1397 | 0.00438 | -0.0594 | 31.895
-0.5 | 0.1927 | 0.00427 | -0.0585 | 45.1288
0 | 0.2449 | 0.00424 | -0.0574 | 57.7594
0.5 | 0.2959 | 0.00427 | -0.056 | 69.2974
1 | 0.3453 | 0.00436 | -0.0543 | 79.1972
1.5 | 0.394 | 0.00452 | -0.0523 | 87.1681
2 | 0.4629 | 0.00483 | -0.0552 | 95.8385
2.5 | 0.5163 | 0.00528 | -0.0549 | 97.7841
3 | 0.5665 | 0.00577 | -0.0539 | 98.1802
3.5 | 0.6164 | 0.0064 | -0.0529 | 96.3125
4 | 0.666 | 0.00712 | -0.052 | 93.5393
4.5 | 0.7158 | 0.00789 | -0.0511 | 90.7224
5 | 0.7649 | 0.00877 | -0.0502 | 87.2178
5.5 | 0.8145 | 0.00958 | -0.0493 | 85.0209
6 | 0.864 | 0.01044 | -0.0483 | 82.7586
6.5 | 0.9122 | 0.0115 | -0.0471 | 79.3217
7 | 0.96 | 0.01259 | -0.0457 | 76.251
7.5 | 1.0059 | 0.01394 | -0.044 | 72.1593
8 | 1.0509 | 0.01531 | -0.0423 | 68.6414
8.5 | 1.0923 | 0.01712 | -0.0402 | 63.8026
9 | 1.125 | 0.02024 | -0.0368 | 55.583
9.5 | 1.1496 | 0.02494 | -0.0327 | 46.0946
10 | 1.1775 | 0.02825 | -0.0293 | 41.6814
10.5 | 1.1928 | 0.03251 | -0.0247 | 36.6902
11 | 1.1911 | 0.03678 | -0.0184 | 32.3844
11.5 | 1.1727 | 0.04155 | -0.0119 | 28.2238
12 | 1.1458 | 0.04824 | -0.0092 | 23.7521
12.5 | 1.0999 | 0.0601 | -0.0132 | 18.3012
13 | 1.0547 | 0.07716 | -0.0248 | 13.669
13.5 | 0.8813 | 0.1416 | -0.0595 | 6.2239
14 | 0.8711 | 0.15684 | -0.0665 | 5.5541
14.5 | 0.874 | 0.16744 | -0.072 | 5.2198
15 | 0.8674 | 0.18277 | -0.0792 | 4.7459
15.5 | 0.8767 | 0.19327 | -0.0843 | 4.5361

## 43. Re 1M Mach 0.10 (1)
BIGFOIL.COM POLAR EXPORT
HN-470
HN-470 |  |  |  | Cl Max: | 0.973 | at alpha= | 7 | deg
JavaFoil+Calcfoil stall+Eppler ext transition |  |  |  | L/D Max: | 108.806 | at alpha= | 4 | deg
Re: | 1000000 |  |  | Cd Min: | 0.00573 | at alpha= | 1.5 | deg
Mach: | 0.1 |  |  | Cl=0 at alpha= | -2.2759 | deg
|  |  |  | @ Cl=0.1, Cd= | 0.0059556
|  |  |  | @ Cl=0.4, Cd= | 0.0057585
|  |  |  | @ Cl=0.6, Cd= | 0.08884
alpha (deg) | Cl | Cd | Cm | Cl/Cd
-14.5 | -0.285 | 0.11779 | -0.019 | -2.419
-14 | -0.306 | 0.11086 | -0.019 | -2.76
-13.5 | -0.327 | 0.10507 | -0.019 | -3.117
-13 | -0.349 | 0.09872 | -0.019 | -3.537
-12.5 | -0.371 | 0.09426 | -0.018 | -3.932
-12 | -0.391 | 0.08848 | -0.018 | -4.422
-11.5 | -0.41 | 0.08212 | -0.018 | -4.998
-11 | -0.427 | 0.07726 | -0.018 | -5.53
-10.5 | -0.441 | 0.07248 | -0.018 | -6.084
-10 | -0.451 | 0.0679 | -0.018 | -6.638
-9.5 | -0.455 | 0.06311 | -0.018 | -7.205
-9 | -0.449 | 0.05902 | -0.018 | -7.616
-8.5 | -0.44 | 0.05506 | -0.018 | -7.984
-8 | -0.425 | 0.05176 | -0.017 | -8.205
-7.5 | -0.405 | 0.04928 | -0.017 | -8.217
-7 | -0.381 | 0.04594 | -0.017 | -8.284
-6.5 | -0.352 | 0.04279 | -0.017 | -8.217
-6 | -0.319 | 0.04018 | -0.019 | -7.942
-5.5 | -0.353 | 0.00876 | -0.052 | -40.247
-5 | -0.304 | 0.00852 | -0.053 | -35.639
-4.5 | -0.252 | 0.00818 | -0.053 | -30.764
-4 | -0.197 | 0.00797 | -0.053 | -24.744
-3.5 | -0.141 | 0.00772 | -0.054 | -18.292
-3 | -0.084 | 0.00663 | -0.054 | -12.671
-2.5 | -0.026 | 0.0062 | -0.054 | -4.197
-2 | 0.032 | 0.00585 | -0.055 | 5.538
-1.5 | 0.091 | 0.00598 | -0.055 | 15.196
-1 | 0.15 | 0.00582 | -0.055 | 25.676
-0.5 | 0.208 | 0.00579 | -0.056 | 35.969
0 | 0.267 | 0.00593 | -0.056 | 44.92
0.5 | 0.325 | 0.00582 | -0.056 | 55.818
1 | 0.383 | 0.00577 | -0.057 | 66.399
1.5 | 0.442 | 0.00573 | -0.057 | 77.128
2 | 0.5 | 0.00575 | -0.057 | 86.948
2.5 | 0.558 | 0.00582 | -0.058 | 95.825
3 | 0.615 | 0.00598 | -0.058 | 102.852
3.5 | 0.671 | 0.00626 | -0.058 | 107.194
4 | 0.726 | 0.00667 | -0.058 | 108.806
4.5 | 0.778 | 0.00761 | -0.059 | 102.257
5 | 0.828 | 0.00867 | -0.059 | 95.469
5.5 | 0.875 | 0.00882 | -0.059 | 99.169
6 | 0.917 | 0.00898 | -0.06 | 102.139
6.5 | 0.949 | 0.00896 | -0.06 | 105.958
7 | 0.973 | 0.00915 | -0.06 | 106.266
7.5 | 0.791 | 0.04732 | -0.02 | 16.705
8 | 0.794 | 0.05115 | -0.02 | 15.529
8.5 | 0.79 | 0.05519 | -0.02 | 14.315
9 | 0.778 | 0.05969 | -0.02 | 13.033
9.5 | 0.759 | 0.065 | -0.02 | 11.674
10 | 0.733 | 0.07085 | -0.02 | 10.348
10.5 | 0.703 | 0.07256 | -0.022 | 9.685
11 | 0.668 | 0.07724 | -0.024 | 8.652
11.5 | 0.631 | 0.08221 | -0.024 | 7.672
12 | 0.592 | 0.08884 | -0.024 | 6.662

## 44. Re 1M Mach 0.10 (2)
BIGFOIL.COM POLAR EXPORT
HN-470
HN-470 |  |  |  | Cl Max: | 1.1797 | at alpha= | 10.5 | deg
XFOIL ncrit=9 |  |  |  | L/D Max: | 97.969 | at alpha= | 3 | deg
Re: | 1000000 |  |  | Cd Min: | 0.24707 | at alpha= | -20 | deg
Mach: | 0.1 |  |  | Cl=0 at alpha= | -2.3029 | deg
|  |  |  | @ Cl=0.1, Cd= | 0.004605
|  |  |  | @ Cl=0.4, Cd= | 0.0045683
|  |  |  | @ Cl=0.6, Cd= | 0.0061896
alpha (deg) | Cl | Cd | Cm | Cl/Cd
-20 | -0.7325 | 0.24707 | 0.0465 | -2.9647
-19.5 | -0.7162 | 0.24053 | 0.0427 | -2.9776
-19 | -0.6998 | 0.23384 | 0.039 | -2.9926
-18.5 | -0.6833 | 0.22711 | 0.0354 | -3.0087
-18 | -0.6668 | 0.21978 | 0.0314 | -3.0339
-17.5 | -0.6515 | 0.21295 | 0.0277 | -3.0594
-17 | -0.6365 | 0.20581 | 0.0241 | -3.0927
-16.5 | -0.6222 | 0.19854 | 0.0207 | -3.1339
-16 | -0.6114 | 0.18971 | 0.0173 | -3.2228
-15.5 | -0.5978 | 0.1831 | 0.0147 | -3.2649
-15 | -0.5839 | 0.17717 | 0.0121 | -3.2957
-14.5 | -0.5713 | 0.17029 | 0.0093 | -3.3549
-14 | -0.5593 | 0.16292 | 0.0064 | -3.433
-13.5 | -0.5486 | 0.15509 | 0.0028 | -3.5373
-13 | -0.539 | 0.14746 | -0.0002 | -3.6552
-12.5 | -0.5305 | 0.1397 | -0.0029 | -3.7974
-12 | -0.5227 | 0.13197 | -0.0055 | -3.9607
-11.5 | -0.5162 | 0.12392 | -0.0082 | -4.1656
-11 | -0.5227 | 0.11354 | -0.0115 | -4.6037
-10.5 | -0.5183 | 0.10589 | -0.0143 | -4.8947
-10 | -0.5136 | 0.09887 | -0.0169 | -5.1947
-9.5 | -0.5137 | 0.09047 | -0.0205 | -5.6781
-9 | -0.5158 | 0.08222 | -0.0243 | -6.2734
-8.5 | -0.527 | 0.0728 | -0.0291 | -7.239
-8 | -0.5592 | 0.05884 | -0.0401 | -9.5037
-7.5 | -0.5798 | 0.0449 | -0.0432 | -12.9131
-7 | -0.5953 | 0.02105 | -0.0429 | -28.2803
-6.5 | -0.533 | 0.01681 | -0.0457 | -31.7073
-6 | -0.4704 | 0.01449 | -0.0476 | -32.4638
-5.5 | -0.4085 | 0.01106 | -0.0496 | -36.9349
-5 | -0.3399 | 0.00981 | -0.0525 | -34.6483
-4.5 | -0.2758 | 0.00883 | -0.0543 | -31.2344
-4 | -0.2076 | 0.0079 | -0.0569 | -26.2785
-3.5 | -0.1399 | 0.00718 | -0.0595 | -19.4847
-3 | -0.0796 | 0.00645 | -0.0606 | -12.3411
-2.5 | -0.0216 | 0.00576 | -0.0612 | -3.75
-2 | 0.0332 | 0.00514 | -0.061 | 6.4591
-1.5 | 0.0872 | 0.00467 | -0.0605 | 18.6724
-1 | 0.1404 | 0.0044 | -0.0597 | 31.9091
-0.5 | 0.1936 | 0.00429 | -0.0588 | 45.1282
0 | 0.2461 | 0.00425 | -0.0577 | 57.9059
0.5 | 0.2974 | 0.00429 | -0.0563 | 69.324
1 | 0.3472 | 0.00438 | -0.0545 | 79.2694
1.5 | 0.3958 | 0.00455 | -0.0525 | 86.989
2 | 0.4646 | 0.00485 | -0.0553 | 95.7938
2.5 | 0.5189 | 0.0053 | -0.0551 | 97.9057
3 | 0.5692 | 0.00581 | -0.054 | 97.969
3.5 | 0.6195 | 0.00643 | -0.053 | 96.3453
4 | 0.6694 | 0.00717 | -0.0521 | 93.3612
4.5 | 0.7195 | 0.00794 | -0.0512 | 90.6171
5 | 0.7688 | 0.00884 | -0.0502 | 86.9683
5.5 | 0.8188 | 0.00966 | -0.0492 | 84.7619
6 | 0.8686 | 0.01053 | -0.0482 | 82.4881
6.5 | 0.9172 | 0.0116 | -0.0468 | 79.069
7 | 0.964 | 0.01292 | -0.0452 | 74.613
7.5 | 1.0108 | 0.01417 | -0.0435 | 71.3338
8 | 1.0553 | 0.01569 | -0.0416 | 67.2594
8.5 | 1.0958 | 0.01769 | -0.0391 | 61.9446
9 | 1.1264 | 0.02124 | -0.0355 | 53.032
9.5 | 1.1493 | 0.02617 | -0.0311 | 43.9167
10 | 1.1728 | 0.02989 | -0.0271 | 39.2372
10.5 | 1.1797 | 0.03468 | -0.0218 | 34.0167
11 | 1.1654 | 0.03915 | -0.0143 | 29.7676
11.5 | 1.1412 | 0.04494 | -0.0096 | 25.3939
12 | 1.1098 | 0.05337 | -0.01 | 20.7945
12.5 | 1.0596 | 0.06867 | -0.0191 | 15.4303
13.5 | 0.8746 | 0.14498 | -0.0614 | 6.0326
14 | 0.8674 | 0.15982 | -0.0681 | 5.4274
14.5 | 0.8734 | 0.16919 | -0.0731 | 5.1622
15 | 0.8686 | 0.18388 | -0.0801 | 4.7237
15.5 | 0.8784 | 0.19427 | -0.0851 | 4.5215

## 45. Re 1M Mach 0.25 (1)
BIGFOIL.COM POLAR EXPORT
HN-470
HN-470 |  |  |  | Cl Max: | 0.957 | at alpha= | 6.5 | deg
JavaFoil+Calcfoil stall+Eppler ext transition |  |  |  | L/D Max: | 108.581 | at alpha= | 4 | deg
Re: | 1000000 |  |  | Cd Min: | 0.00583 | at alpha= | 1.5 | deg
Mach: | 0.25 |  |  | Cl=0 at alpha= | -2.275 | deg
|  |  |  | @ Cl=0.1, Cd= | 0.0060616
|  |  |  | @ Cl=0.4, Cd= | 0.08746
|  |  |  | @ Cl=0.6, Cd= | 0.08746
alpha (deg) | Cl | Cd | Cm | Cl/Cd
-13.5 | -0.063 | 0.10364 | -0.021 | -0.605
-13 | -0.06 | 0.09877 | -0.021 | -0.607
-12.5 | -0.057 | 0.09514 | -0.021 | -0.601
-12 | -0.137 | 0.09118 | -0.021 | -1.505
-11.5 | -0.204 | 0.08565 | -0.02 | -2.385
-11 | -0.259 | 0.08063 | -0.02 | -3.209
-10.5 | -0.306 | 0.0768 | -0.019 | -3.986
-10 | -0.346 | 0.07081 | -0.019 | -4.891
-9.5 | -0.377 | 0.06584 | -0.019 | -5.722
-9 | -0.392 | 0.06125 | -0.019 | -6.403
-8.5 | -0.4 | 0.05666 | -0.019 | -7.053
-8 | -0.399 | 0.05296 | -0.019 | -7.53
-7.5 | -0.39 | 0.04922 | -0.019 | -7.925
-7 | -0.374 | 0.04616 | -0.019 | -8.092
-6.5 | -0.35 | 0.04388 | -0.018 | -7.977
-6 | -0.321 | 0.0407 | -0.018 | -7.88
-5.5 | -0.287 | 0.03825 | -0.021 | -7.493
-5 | -0.309 | 0.0087 | -0.054 | -35.545
-4.5 | -0.257 | 0.00836 | -0.054 | -30.75
-4 | -0.202 | 0.00805 | -0.055 | -25.11
-3.5 | -0.145 | 0.00778 | -0.055 | -18.635
-3 | -0.086 | 0.00742 | -0.055 | -11.631
-2.5 | -0.027 | 0.00607 | -0.056 | -4.407
-2 | 0.033 | 0.00597 | -0.056 | 5.573
-1.5 | 0.093 | 0.00608 | -0.057 | 15.374
-1 | 0.154 | 0.00592 | -0.057 | 25.972
-0.5 | 0.214 | 0.00588 | -0.057 | 36.356
0 | 0.274 | 0.00602 | -0.057 | 45.483
0.5 | 0.334 | 0.00592 | -0.058 | 56.402
1 | 0.394 | 0.00588 | -0.058 | 67.014
1.5 | 0.454 | 0.00583 | -0.058 | 77.889
2 | 0.514 | 0.00589 | -0.059 | 87.138
2.5 | 0.573 | 0.00596 | -0.059 | 96.1
3 | 0.632 | 0.00611 | -0.059 | 103.517
3.5 | 0.69 | 0.00646 | -0.06 | 106.796
4 | 0.745 | 0.00686 | -0.06 | 108.581
4.5 | 0.798 | 0.00836 | -0.06 | 95.412
5 | 0.847 | 0.00888 | -0.061 | 95.455
5.5 | 0.893 | 0.00905 | -0.061 | 98.578
6 | 0.932 | 0.00925 | -0.061 | 100.777
6.5 | 0.957 | 0.00938 | -0.062 | 102.098
7 | 0.777 | 0.0451 | -0.02 | 17.226
7.5 | 0.775 | 0.04905 | -0.02 | 15.809
8 | 0.761 | 0.05336 | -0.02 | 14.261
8.5 | 0.733 | 0.05901 | -0.02 | 12.417
9 | 0.691 | 0.06432 | -0.021 | 10.74
9.5 | 0.636 | 0.06599 | -0.023 | 9.644
10 | 0.57 | 0.07082 | -0.024 | 8.053
10.5 | 0.495 | 0.07546 | -0.024 | 6.559
11 | 0.412 | 0.082 | -0.025 | 5.026
11.5 | 0.322 | 0.08746 | -0.025 | 3.685

## 46. Re 1M Mach 0.25 (2)
BIGFOIL.COM POLAR EXPORT
HN-470
HN-470 |  |  |  | Cl Max: | 1.1355 | at alpha= | 9.5 | deg
XFOIL ncrit=9 |  |  |  | L/D Max: | 97.7759 | at alpha= | 3 | deg
Re: | 1000000 |  |  | Cd Min: | 0.25142 | at alpha= | -20 | deg
Mach: | 0.25 |  |  | Cl=0 at alpha= | -2.2972 | deg
|  |  |  | @ Cl=0.1, Cd= | 0.0047486
|  |  |  | @ Cl=0.4, Cd= | 0.0046395
|  |  |  | @ Cl=0.6, Cd= | 0.0061783
alpha (deg) | Cl | Cd | Cm | Cl/Cd
-20 | -0.7461 | 0.25142 | 0.0487 | -2.9675
-19.5 | -0.7287 | 0.2446 | 0.0448 | -2.9791
-19 | -0.711 | 0.23757 | 0.0409 | -2.9928
-18.5 | -0.6933 | 0.23058 | 0.037 | -3.0068
-18 | -0.6764 | 0.22318 | 0.0328 | -3.0307
-17.5 | -0.6601 | 0.21618 | 0.029 | -3.0535
-17 | -0.6441 | 0.20894 | 0.0253 | -3.0827
-16.5 | -0.6287 | 0.20153 | 0.0217 | -3.1196
-16 | -0.6158 | 0.19308 | 0.0186 | -3.1894
-15.5 | -0.601 | 0.18636 | 0.0157 | -3.2249
-15 | -0.5863 | 0.18007 | 0.0129 | -3.256
-14.5 | -0.5726 | 0.17295 | 0.0099 | -3.3108
-14 | -0.559 | 0.16512 | 0.0063 | -3.3854
-13.5 | -0.5476 | 0.15758 | 0.003 | -3.4751
-13 | -0.537 | 0.14986 | 0 | -3.5833
-12.5 | -0.5275 | 0.14211 | -0.0028 | -3.7119
-12 | -0.5184 | 0.1344 | -0.0054 | -3.8571
-11.5 | -0.5187 | 0.12471 | -0.0083 | -4.1592
-11 | -0.5103 | 0.1182 | -0.0101 | -4.3173
-10.5 | -0.5041 | 0.11071 | -0.0128 | -4.5533
-10 | -0.4982 | 0.10348 | -0.0154 | -4.8145
-9.5 | -0.4956 | 0.09544 | -0.0186 | -5.1928
-9 | -0.4948 | 0.08738 | -0.022 | -5.6626
-8.5 | -0.4991 | 0.07856 | -0.026 | -6.3531
-8 | -0.512 | 0.06948 | -0.0303 | -7.369
-7.5 | -0.537 | 0.05845 | -0.0385 | -9.1873
-7 | -0.5751 | 0.04019 | -0.0417 | -14.3095
-6.5 | -0.5443 | 0.02217 | -0.0488 | -24.5512
-6 | -0.4835 | 0.01671 | -0.0509 | -28.9348
-5.5 | -0.4194 | 0.01227 | -0.053 | -34.1809
-5 | -0.3484 | 0.01045 | -0.0557 | -33.3397
-4.5 | -0.2835 | 0.00929 | -0.0569 | -30.5167
-4 | -0.2115 | 0.00817 | -0.0597 | -25.8874
-3.5 | -0.1461 | 0.00734 | -0.0611 | -19.9046
-2.5 | -0.0232 | 0.00589 | -0.0628 | -3.9389
-2 | 0.034 | 0.00526 | -0.0627 | 6.4639
-1.5 | 0.0892 | 0.00479 | -0.0621 | 18.6221
-0.5 | 0.1987 | 0.00437 | -0.0602 | 45.4691
0 | 0.2528 | 0.00435 | -0.0591 | 58.1149
0.5 | 0.3058 | 0.00439 | -0.0577 | 69.6583
1 | 0.3572 | 0.0045 | -0.0559 | 79.3778
1.5 | 0.4063 | 0.00466 | -0.0535 | 87.1888
2 | 0.4742 | 0.00498 | -0.0556 | 95.2209
2.5 | 0.5327 | 0.00545 | -0.0559 | 97.7431
3 | 0.5847 | 0.00598 | -0.0547 | 97.7759
3.5 | 0.6364 | 0.00665 | -0.0536 | 95.6992
4 | 0.6882 | 0.0074 | -0.0525 | 93
4.5 | 0.7397 | 0.00824 | -0.0513 | 89.7694
5 | 0.7909 | 0.00916 | -0.0501 | 86.3428
5.5 | 0.8424 | 0.01008 | -0.0488 | 83.5714
6 | 0.8935 | 0.0111 | -0.0472 | 80.4955
6.5 | 0.9439 | 0.01226 | -0.0454 | 76.9902
7 | 0.9896 | 0.01404 | -0.0428 | 70.4843
7.5 | 1.0345 | 0.01589 | -0.04 | 65.1038
8 | 1.0742 | 0.0185 | -0.0365 | 58.0649
8.5 | 1.1092 | 0.02182 | -0.0326 | 50.8341
9 | 1.1335 | 0.02609 | -0.0281 | 43.4458
9.5 | 1.1355 | 0.03223 | -0.0216 | 35.2312
10 | 1.1148 | 0.03777 | -0.0134 | 29.5155
10.5 | 1.0844 | 0.04438 | -0.0087 | 24.4344
11 | 1.0511 | 0.05362 | -0.0105 | 19.6028
11.5 | 1.0164 | 0.06744 | -0.0199 | 15.0712
12 | 0.99 | 0.0845 | -0.0322 | 11.716
12.5 | 0.9575 | 0.10458 | -0.0436 | 9.1557
13 | 0.8689 | 0.14145 | -0.061 | 6.1428
13.5 | 0.8625 | 0.15554 | -0.068 | 5.5452
14 | 0.8628 | 0.16954 | -0.0743 | 5.0891
14.5 | 0.8743 | 0.17758 | -0.0787 | 4.9234

## 47. Re 1M Mach 0.50 (1)
BIGFOIL.COM POLAR EXPORT
HN-470
HN-470 |  |  |  | Cl Max: | 1.2 | at alpha= | 20 | deg
JavaFoil+Calcfoil stall+Eppler ext transition |  |  |  | L/D Max: | 103.687 | at alpha= | 3.5 | deg
Re: | 1000000 |  |  | Cd Min: | 0.00621 | at alpha= | -1.5 | deg
Mach: | 0.5 |  |  | Cl=0 at alpha= | -2.2761 | deg
|  |  |  | @ Cl=0.1, Cd= | 0.0062106
|  |  |  | @ Cl=0.4, Cd= | 0.0063858
|  |  |  | @ Cl=0.6, Cd= | 0.0065091
alpha (deg) | Cl | Cd | Cm | Cl/Cd
-20 | -0.921 | 0.20065 | -0.028 | -4.591
-19.5 | -0.895 | 0.19066 | -0.027 | -4.695
-19 | -0.87 | 0.18348 | -0.027 | -4.741
-18.5 | -0.845 | 0.1781 | -0.027 | -4.745
-18 | -0.82 | 0.17397 | -0.028 | -4.714
-17.5 | -0.795 | 0.16928 | -0.028 | -4.697
-17 | -0.768 | 0.16204 | -0.027 | -4.741
-16.5 | -0.743 | 0.15733 | -0.027 | -4.722
-16 | -0.718 | 0.15363 | -0.027 | -4.671
-15.5 | -0.692 | 0.14957 | -0.027 | -4.629
-15 | -0.667 | 0.14545 | -0.027 | -4.586
-14.5 | -0.64 | 0.13484 | -0.026 | -4.749
-14 | -0.615 | 0.1311 | -0.026 | -4.688
-13.5 | -0.589 | 0.12733 | -0.026 | -4.627
-13 | -0.564 | 0.12339 | -0.027 | -4.567
-12.5 | -0.538 | 0.11975 | -0.027 | -4.493
-12 | -0.511 | 0.11293 | -0.025 | -4.526
-11.5 | -0.485 | 0.10968 | -0.025 | -4.425
-11 | -0.46 | 0.10427 | -0.026 | -4.407
-10.5 | -0.434 | 0.10335 | -0.026 | -4.196
-10 | -0.407 | 0.09488 | -0.024 | -4.29
-9.5 | -0.381 | 0.09037 | -0.025 | -4.218
-9 | -0.355 | 0.08728 | -0.025 | -4.069
-8.5 | -0.329 | 0.08484 | -0.025 | -3.878
-8 | -0.302 | 0.06259 | -0.023 | -4.833
-7.5 | -0.276 | 0.05457 | -0.024 | -5.065
-7 | -0.25 | 0.04907 | -0.024 | -5.097
-6.5 | -0.224 | 0.05435 | -0.022 | -4.115
-6 | -0.197 | 0.04479 | -0.022 | -4.405
-5.5 | -0.221 | 0.04054 | -0.023 | -5.463
-5 | -0.25 | 0.03804 | -0.022 | -6.575
-4.5 | -0.22 | 0.03557 | -0.02 | -6.186
-4 | -0.221 | 0.00864 | -0.061 | -25.599
-3.5 | -0.16 | 0.0083 | -0.062 | -19.322
-3 | -0.096 | 0.00794 | -0.062 | -12.094
-2.5 | -0.03 | 0.00693 | -0.062 | -4.31
-2 | 0.037 | 0.00622 | -0.063 | 5.971
-1.5 | 0.104 | 0.00621 | -0.063 | 16.83
-1 | 0.172 | 0.00641 | -0.064 | 26.798
-0.5 | 0.239 | 0.00627 | -0.064 | 38.105
0 | 0.306 | 0.00625 | -0.064 | 48.999
0.5 | 0.373 | 0.00641 | -0.065 | 58.261
1 | 0.44 | 0.00635 | -0.065 | 69.378
1.5 | 0.507 | 0.00638 | -0.065 | 79.475
2 | 0.574 | 0.00645 | -0.066 | 88.912
2.5 | 0.64 | 0.0066 | -0.066 | 96.898
3 | 0.705 | 0.00692 | -0.066 | 101.927
3.5 | 0.768 | 0.0074 | -0.067 | 103.687
4 | 0.826 | 0.00863 | -0.067 | 95.689
4.5 | 0.876 | 0.00971 | -0.067 | 90.262
5 | 0.915 | 0.00982 | -0.068 | 93.121
5.5 | 0.744 | 0.03891 | -0.022 | 19.126
6 | 0.706 | 0.04506 | -0.023 | 15.662
6.5 | 0.471 | 0.04595 | -0.03 | 10.242
7 | 0.497 | 0.05222 | -0.026 | 9.51
7.5 | 0.524 | 0.05281 | -0.028 | 9.917
8 | 0.55 | 0.06005 | -0.028 | 9.165
8.5 | 0.577 | 0.07303 | -0.028 | 7.9
9 | 0.604 | 0.08982 | -0.03 | 6.727
9.5 | 0.631 | 0.09503 | -0.03 | 6.64
10 | 0.658 | 0.09808 | -0.03 | 6.706
10.5 | 0.685 | 0.10385 | -0.032 | 6.599
11 | 0.712 | 0.10692 | -0.033 | 6.658
11.5 | 0.739 | 0.11113 | -0.033 | 6.647
12 | 0.767 | 0.11925 | -0.035 | 6.428
12.5 | 0.793 | 0.11964 | -0.035 | 6.629
13 | 0.82 | 0.12547 | -0.036 | 6.534
13.5 | 0.848 | 0.13284 | -0.038 | 6.385
14 | 0.875 | 0.13682 | -0.038 | 6.392
14.5 | 0.901 | 0.14185 | -0.038 | 6.353
15 | 0.928 | 0.1461 | -0.039 | 6.351
15.5 | 0.956 | 0.15403 | -0.041 | 6.21
16 | 0.983 | 0.15914 | -0.041 | 6.176
16.5 | 1.009 | 0.16161 | -0.041 | 6.245
17 | 1.036 | 0.1669 | -0.041 | 6.206
17.5 | 1.064 | 0.17564 | -0.043 | 6.061
18 | 1.091 | 0.17782 | -0.043 | 6.136
18.5 | 1.117 | 0.1843 | -0.044 | 6.063
19 | 1.144 | 0.18829 | -0.044 | 6.074
19.5 | 1.17 | 0.19593 | -0.044 | 5.971
20 | 1.2 | 0.20317 | -0.046 | 5.908

## 48. Re 1M Mach 0.50 (2)
BIGFOIL.COM POLAR EXPORT
HN-470
HN-470 |  |  |  | Cl Max: | 1.1421 | at alpha= | 20 | deg
XFOIL ncrit=9 |  |  |  | L/D Max: | 97.5329 | at alpha= | 2.5 | deg
Re: | 1000000 |  |  | Cd Min: | 0.30695 | at alpha= | 20 | deg
Mach: | 0.5 |  |  | Cl=0 at alpha= | -2.2761 | deg
|  |  |  | @ Cl=0.1, Cd= | 0.0052835
|  |  |  | @ Cl=0.4, Cd= | 0.0049581
|  |  |  | @ Cl=0.6, Cd= | 0.0061574
alpha (deg) | Cl | Cd | Cm | Cl/Cd
-20 | -0.8128 | 0.27383 | 0.0592 | -2.9683
-19.5 | -0.7912 | 0.26553 | 0.0543 | -2.9797
-19 | -0.7697 | 0.25723 | 0.0494 | -2.9923
-18.5 | -0.7485 | 0.24908 | 0.0447 | -3.0051
-18 | -0.7278 | 0.24063 | 0.0399 | -3.0246
-17.5 | -0.707 | 0.23248 | 0.0354 | -3.0411
-17 | -0.6867 | 0.22418 | 0.031 | -3.0632
-16.5 | -0.6672 | 0.21574 | 0.0277 | -3.0926
-16 | -0.6476 | 0.20822 | 0.0239 | -3.1102
-15.5 | -0.628 | 0.20039 | 0.0201 | -3.1339
-15 | -0.6089 | 0.19244 | 0.0163 | -3.1641
-14.5 | -0.5898 | 0.18387 | 0.0117 | -3.2077
-14 | -0.5731 | 0.17578 | 0.0077 | -3.2603
-13.5 | -0.5568 | 0.16773 | 0.004 | -3.3196
-13 | -0.5424 | 0.15938 | 0.0019 | -3.4032
-12.5 | -0.5273 | 0.15199 | -0.0008 | -3.4693
-12 | -0.5134 | 0.14438 | -0.0037 | -3.5559
-11.5 | -0.5007 | 0.13674 | -0.0064 | -3.6617
-11 | -0.4892 | 0.12889 | -0.0092 | -3.7955
-10.5 | -0.4785 | 0.1209 | -0.0123 | -3.9578
-10 | -0.4684 | 0.11289 | -0.0158 | -4.1492
-9.5 | -0.4601 | 0.10497 | -0.0185 | -4.3832
-9 | -0.366 | 0.08322 | -0.0275 | -4.398
-8 | -0.456 | 0.08061 | -0.0263 | -5.6569
-7.5 | -0.469 | 0.07032 | -0.0303 | -6.6695
-7 | -0.4765 | 0.06361 | -0.0323 | -7.491
-6.5 | -0.5048 | 0.05625 | -0.0339 | -8.9742
-6 | -0.4923 | 0.0419 | -0.0504 | -11.7494
-5.5 | -0.4482 | 0.02717 | -0.0639 | -16.4961
-5 | -0.388 | 0.01782 | -0.0686 | -21.7733
-4.5 | -0.3133 | 0.01195 | -0.0704 | -26.2176
-4 | -0.2395 | 0.0093 | -0.0706 | -25.7527
-3.5 | -0.165 | 0.00803 | -0.0709 | -20.5479
-3 | -0.0946 | 0.00715 | -0.0708 | -13.2308
-2.5 | -0.0281 | 0.00641 | -0.0704 | -4.3838
-1.5 | 0.0974 | 0.0053 | -0.0686 | 18.3774
-1 | 0.1588 | 0.00491 | -0.0675 | 32.3422
-0.5 | 0.2205 | 0.00475 | -0.0663 | 46.4211
0 | 0.2815 | 0.00473 | -0.0649 | 59.5137
0.5 | 0.3417 | 0.00482 | -0.0633 | 70.8921
1 | 0.4008 | 0.00496 | -0.0614 | 80.8065
1.5 | 0.4567 | 0.00519 | -0.0588 | 87.9961
2 | 0.5157 | 0.0055 | -0.0566 | 93.7636
2.5 | 0.593 | 0.00608 | -0.0589 | 97.5329
3 | 0.6518 | 0.00673 | -0.0571 | 96.8499
3.5 | 0.7108 | 0.00753 | -0.0552 | 94.3958
4 | 0.77 | 0.00842 | -0.0531 | 91.4489
4.5 | 0.8289 | 0.00945 | -0.0507 | 87.7143
5 | 0.8876 | 0.01062 | -0.0478 | 83.5782
5.5 | 0.9444 | 0.01216 | -0.0439 | 77.6645
6 | 0.9941 | 0.01446 | -0.0385 | 68.7483
6.5 | 1.0336 | 0.01805 | -0.0317 | 57.2632
7 | 1.0562 | 0.02355 | -0.024 | 44.8493
7.5 | 1.049 | 0.03002 | -0.0154 | 34.9434
8 | 1.0183 | 0.03664 | -0.008 | 27.792
8.5 | 0.9823 | 0.04554 | -0.0083 | 21.57
9 | 0.9476 | 0.0587 | -0.0178 | 16.1431
9.5 | 0.9197 | 0.07561 | -0.0305 | 12.1637
10 | 0.8952 | 0.09092 | -0.0393 | 9.846
10.5 | 0.8754 | 0.10547 | -0.0476 | 8.3
11 | 0.8639 | 0.11902 | -0.0552 | 7.2584
11.5 | 0.858 | 0.13223 | -0.0624 | 6.4887
12 | 0.8582 | 0.14473 | -0.0691 | 5.9297
13 | 0.8721 | 0.17023 | -0.0818 | 5.1231
13.5 | 0.8858 | 0.18087 | -0.0875 | 4.8974
14 | 0.8988 | 0.19123 | -0.0924 | 4.7001
14.5 | 0.9171 | 0.20201 | -0.0987 | 4.5399
15 | 0.9356 | 0.21163 | -0.1041 | 4.4209
15.5 | 0.9552 | 0.22044 | -0.1091 | 4.3332
16 | 0.9732 | 0.23017 | -0.1139 | 4.2282
16.5 | 0.9934 | 0.24011 | -0.1194 | 4.1373
17 | 1.0139 | 0.24999 | -0.125 | 4.0558
17.5 | 1.0345 | 0.25972 | -0.1308 | 3.9831
18 | 1.0561 | 0.26995 | -0.1371 | 3.9122
18.5 | 1.0779 | 0.27952 | -0.1427 | 3.8563
19 | 1.0993 | 0.28878 | -0.1483 | 3.8067
19.5 | 1.1208 | 0.29794 | -0.1538 | 3.7618
20 | 1.1421 | 0.30695 | -0.1594 | 3.7208

## 49. Re 2M Mach 0.00 (1)
BIGFOIL.COM POLAR EXPORT
HN-470
HN-470 |  |  |  | Cl Max: | 0.996 | at alpha= | 8 | deg
JavaFoil+Calcfoil stall+Eppler ext transition |  |  |  | L/D Max: | 120.882 | at alpha= | 7 | deg
Re: | 2000000 |  |  | Cd Min: | 0.00559 | at alpha= | 0.5 | deg
Mach: | 0 |  |  | Cl=0 at alpha= | -2.2759 | deg
|  |  |  | @ Cl=0.1, Cd= | 0.0060158
|  |  |  | @ Cl=0.4, Cd= | 0.0056031
|  |  |  | @ Cl=0.6, Cd= | 0.0919
alpha (deg) | Cl | Cd | Cm | Cl/Cd
-14.5 | -0.324 | 0.10912 | -0.021 | -2.968
-14 | -0.343 | 0.10282 | -0.021 | -3.334
-13.5 | -0.362 | 0.09696 | -0.02 | -3.733
-13 | -0.381 | 0.09187 | -0.02 | -4.147
-12.5 | -0.4 | 0.08667 | -0.02 | -4.611
-12 | -0.417 | 0.08216 | -0.02 | -5.076
-11.5 | -0.433 | 0.07726 | -0.02 | -5.6
-11 | -0.446 | 0.07263 | -0.02 | -6.146
-10.5 | -0.457 | 0.06778 | -0.02 | -6.738
-10 | -0.463 | 0.06367 | -0.021 | -7.276
-9.5 | -0.464 | 0.05983 | -0.021 | -7.763
-9 | -0.457 | 0.05625 | -0.021 | -8.121
-8.5 | -0.445 | 0.05257 | -0.021 | -8.467
-8 | -0.428 | 0.04959 | -0.021 | -8.642
-7.5 | -0.408 | 0.04647 | -0.022 | -8.771
-7 | -0.383 | 0.04333 | -0.024 | -8.839
-6.5 | -0.439 | 0.00833 | -0.051 | -52.691
-6 | -0.397 | 0.00807 | -0.052 | -49.195
-5.5 | -0.352 | 0.0078 | -0.052 | -45.073
-5 | -0.302 | 0.00755 | -0.052 | -40.05
-4.5 | -0.251 | 0.00735 | -0.053 | -34.072
-4 | -0.196 | 0.00715 | -0.053 | -27.485
-3.5 | -0.141 | 0.00735 | -0.053 | -19.121
-3 | -0.084 | 0.00657 | -0.054 | -12.725
-2.5 | -0.026 | 0.00609 | -0.054 | -4.257
-2 | 0.032 | 0.00583 | -0.054 | 5.53
-1.5 | 0.09 | 0.00607 | -0.055 | 14.903
-1 | 0.149 | 0.00575 | -0.055 | 25.861
-0.5 | 0.207 | 0.00587 | -0.055 | 35.283
0 | 0.265 | 0.00572 | -0.056 | 46.34
0.5 | 0.323 | 0.00559 | -0.056 | 57.861
1 | 0.382 | 0.0056 | -0.056 | 68.086
1.5 | 0.44 | 0.00561 | -0.057 | 78.381
2 | 0.497 | 0.00567 | -0.057 | 87.743
2.5 | 0.555 | 0.00569 | -0.057 | 97.583
3 | 0.612 | 0.00588 | -0.058 | 104.13
3.5 | 0.668 | 0.00612 | -0.058 | 109.224
4 | 0.722 | 0.00645 | -0.058 | 111.925
4.5 | 0.775 | 0.00675 | -0.058 | 114.753
5 | 0.824 | 0.00787 | -0.059 | 104.785
5.5 | 0.871 | 0.00793 | -0.059 | 109.789
6 | 0.914 | 0.0079 | -0.059 | 115.669
6.5 | 0.947 | 0.00787 | -0.06 | 120.358
7 | 0.972 | 0.00804 | -0.06 | 120.882
7.5 | 0.989 | 0.00828 | -0.06 | 119.375
8 | 0.996 | 0.00867 | -0.06 | 114.867
8.5 | 0.995 | 0.00894 | -0.061 | 111.287
9 | 0.798 | 0.05396 | -0.034 | 14.79
9.5 | 0.777 | 0.05974 | -0.03 | 13.011
10 | 0.757 | 0.06333 | -0.031 | 11.956
10.5 | 0.73 | 0.06765 | -0.031 | 10.795
11 | 0.701 | 0.07168 | -0.032 | 9.775
11.5 | 0.667 | 0.07648 | -0.031 | 8.723
12 | 0.633 | 0.08124 | -0.031 | 7.787
12.5 | 0.597 | 0.08637 | -0.031 | 6.911
13 | 0.561 | 0.0919 | -0.031 | 6.104

## 50. Re 2M Mach 0.00 (2)
BIGFOIL.COM POLAR EXPORT
HN-470
HN-470 |  |  |  | Cl Max: | 1.3259 | at alpha= | 12 | deg
XFOIL ncrit=9 |  |  |  | L/D Max: | 105.813 | at alpha= | 3 | deg
Re: | 2000000 |  |  | Cd Min: | 0.16932 | at alpha= | -14.5 | deg
Mach: | 0 |  |  | Cl=0 at alpha= | -2.2985 | deg
|  |  |  | @ Cl=0.1, Cd= | 0.0044036
|  |  |  | @ Cl=0.4, Cd= | 0.0044345
|  |  |  | @ Cl=0.6, Cd= | 0.0057442
alpha (deg) | Cl | Cd | Cm | Cl/Cd
-14.5 | -0.5766 | 0.16932 | 0.0104 | -3.4054
-14 | -0.5639 | 0.16148 | 0.0073 | -3.4921
-13.5 | -0.5539 | 0.15392 | 0.0045 | -3.5986
-13 | -0.5455 | 0.14611 | 0.0018 | -3.7335
-12.5 | -0.5378 | 0.13818 | -0.0009 | -3.892
-12 | -0.5303 | 0.13041 | -0.0036 | -4.0664
-11.5 | -0.5248 | 0.12216 | -0.0065 | -4.296
-11 | -0.5222 | 0.11325 | -0.0095 | -4.611
-10 | -0.8194 | 0.0311 | -0.0503 | -26.3473
-9.5 | -0.8249 | 0.02264 | -0.046 | -36.4355
-9 | -0.795 | 0.01782 | -0.0442 | -44.6128
-8.5 | -0.7351 | 0.01589 | -0.0465 | -46.2618
-8 | -0.6727 | 0.01457 | -0.0489 | -46.1702
-7.5 | -0.6095 | 0.01314 | -0.0513 | -46.3851
-7 | -0.5498 | 0.01243 | -0.0526 | -44.2317
-6.5 | -0.4891 | 0.01037 | -0.0544 | -47.1649
-6 | -0.4255 | 0.00876 | -0.0566 | -48.5731
-5.5 | -0.3589 | 0.008 | -0.0592 | -44.8625
-5 | -0.3008 | 0.00752 | -0.0597 | -40
-4.5 | -0.2402 | 0.00679 | -0.0607 | -35.3756
-4 | -0.1837 | 0.00635 | -0.0608 | -28.9291
-3.5 | -0.1288 | 0.00591 | -0.0606 | -21.7936
-3 | -0.0747 | 0.00556 | -0.0602 | -13.4353
-2.5 | -0.0216 | 0.00512 | -0.0597 | -4.2188
-2 | 0.032 | 0.00481 | -0.0593 | 6.6528
-1.5 | 0.0852 | 0.00447 | -0.0589 | 19.0604
-1 | 0.1387 | 0.00423 | -0.0585 | 32.7896
-0.5 | 0.1918 | 0.00405 | -0.058 | 47.358
0 | 0.2453 | 0.00404 | -0.0574 | 60.7178
0.5 | 0.2989 | 0.00409 | -0.0569 | 73.0807
1 | 0.3519 | 0.00423 | -0.0563 | 83.1915
2 | 0.4554 | 0.00467 | -0.0545 | 97.5161
3 | 0.5661 | 0.00535 | -0.0544 | 105.8131
3.5 | 0.6177 | 0.00595 | -0.0538 | 103.8151
4 | 0.6695 | 0.00649 | -0.0532 | 103.1587
4.5 | 0.7201 | 0.00719 | -0.0525 | 100.153
5 | 0.7714 | 0.00783 | -0.0518 | 98.5185
5.5 | 0.8227 | 0.00846 | -0.0511 | 97.2459
6 | 0.8739 | 0.00911 | -0.0504 | 95.9276
6.5 | 0.9245 | 0.00984 | -0.0495 | 93.9533
7 | 0.9752 | 0.01052 | -0.0487 | 92.6996
7.5 | 1.024 | 0.01146 | -0.0476 | 89.3543
8 | 1.0729 | 0.01231 | -0.0465 | 87.1568
8.5 | 1.1207 | 0.01325 | -0.0454 | 84.5811
9 | 1.1653 | 0.0146 | -0.0437 | 79.8151
9.5 | 1.2039 | 0.01664 | -0.0411 | 72.3498
10 | 1.2352 | 0.01954 | -0.0376 | 63.2139
11 | 1.2859 | 0.02591 | -0.0299 | 49.6295
11.5 | 1.3133 | 0.02794 | -0.0266 | 47.0043
12 | 1.3259 | 0.03026 | -0.0212 | 43.8169
12.5 | 1.3153 | 0.03401 | -0.0142 | 38.6739
13 | 1.3036 | 0.03852 | -0.0098 | 33.8422
13.5 | 1.2933 | 0.04394 | -0.0084 | 29.4333
14 | 1.2678 | 0.05296 | -0.0109 | 23.9388
14.5 | 1.2214 | 0.06888 | -0.0204 | 17.7323
15 | 1.1181 | 0.10295 | -0.0422 | 10.8606

## 51. Re 2M Mach 0.10 (1)
BIGFOIL.COM POLAR EXPORT
HN-470
HN-470 |  |  |  | Cl Max: | 0.992 | at alpha= | 8 | deg
JavaFoil+Calcfoil stall+Eppler ext transition |  |  |  | L/D Max: | 120.223 | at alpha= | 7 | deg
Re: | 2000000 |  |  | Cd Min: | 0.0056 | at alpha= | 0.5 | deg
Mach: | 0.1 |  |  | Cl=0 at alpha= | -2.2759 | deg
|  |  |  | @ Cl=0.1, Cd= | 0.0060312
|  |  |  | @ Cl=0.4, Cd= | 0.0056229
|  |  |  | @ Cl=0.6, Cd= | 0.09298
alpha (deg) | Cl | Cd | Cm | Cl/Cd
-14.5 | -0.285 | 0.10976 | -0.021 | -2.599
-14 | -0.306 | 0.10415 | -0.021 | -2.942
-13.5 | -0.328 | 0.09808 | -0.021 | -3.344
-13 | -0.35 | 0.09256 | -0.021 | -3.779
-12.5 | -0.371 | 0.08722 | -0.02 | -4.256
-12 | -0.392 | 0.08213 | -0.02 | -4.772
-11.5 | -0.411 | 0.07755 | -0.02 | -5.3
-11 | -0.428 | 0.07289 | -0.02 | -5.87
-10.5 | -0.442 | 0.0683 | -0.02 | -6.465
-10 | -0.452 | 0.06417 | -0.021 | -7.036
-9.5 | -0.456 | 0.06022 | -0.021 | -7.566
-9 | -0.45 | 0.05651 | -0.021 | -7.968
-8.5 | -0.441 | 0.05264 | -0.022 | -8.369
-8 | -0.426 | 0.04968 | -0.022 | -8.568
-7.5 | -0.406 | 0.04656 | -0.022 | -8.723
-7 | -0.384 | 0.04247 | -0.027 | -9.038
-6.5 | -0.439 | 0.00823 | -0.052 | -53.352
-6 | -0.398 | 0.00813 | -0.052 | -48.944
-5.5 | -0.353 | 0.00786 | -0.052 | -44.874
-5 | -0.304 | 0.0076 | -0.053 | -39.962
-4.5 | -0.252 | 0.00735 | -0.053 | -34.225
-4 | -0.197 | 0.00715 | -0.053 | -27.613
-3.5 | -0.141 | 0.00735 | -0.054 | -19.216
-3 | -0.084 | 0.00664 | -0.054 | -12.661
-2.5 | -0.026 | 0.00614 | -0.054 | -4.242
-2 | 0.032 | 0.00583 | -0.055 | 5.552
-1.5 | 0.091 | 0.00608 | -0.055 | 14.948
-1 | 0.15 | 0.00576 | -0.055 | 25.941
-0.5 | 0.208 | 0.00588 | -0.056 | 35.362
0 | 0.267 | 0.00574 | -0.056 | 46.463
0.5 | 0.325 | 0.0056 | -0.056 | 58.016
1 | 0.383 | 0.00562 | -0.057 | 68.248
1.5 | 0.442 | 0.00563 | -0.057 | 78.524
2 | 0.5 | 0.00569 | -0.057 | 87.918
2.5 | 0.558 | 0.00571 | -0.058 | 97.603
3 | 0.615 | 0.0059 | -0.058 | 104.221
3.5 | 0.671 | 0.00614 | -0.058 | 109.307
4 | 0.726 | 0.00648 | -0.058 | 111.968
4.5 | 0.778 | 0.00678 | -0.059 | 114.714
5 | 0.828 | 0.0079 | -0.059 | 104.809
5.5 | 0.875 | 0.00797 | -0.059 | 109.728
6 | 0.917 | 0.00794 | -0.06 | 115.477
6.5 | 0.949 | 0.00792 | -0.06 | 119.822
7 | 0.973 | 0.00809 | -0.06 | 120.223
7.5 | 0.987 | 0.00834 | -0.06 | 118.422
8 | 0.992 | 0.00874 | -0.061 | 113.557
8.5 | 0.987 | 0.00897 | -0.061 | 109.938
9 | 0.782 | 0.05623 | -0.03 | 13.917
9.5 | 0.764 | 0.05965 | -0.031 | 12.815
10 | 0.737 | 0.06428 | -0.029 | 11.464
10.5 | 0.707 | 0.06791 | -0.031 | 10.416
11 | 0.673 | 0.07225 | -0.032 | 9.309
11.5 | 0.634 | 0.07711 | -0.031 | 8.225
12 | 0.595 | 0.08212 | -0.031 | 7.246
12.5 | 0.555 | 0.0875 | -0.031 | 6.341
13 | 0.515 | 0.09298 | -0.031 | 5.542

## 52. Re 2M Mach 0.10 (2)
BIGFOIL.COM POLAR EXPORT
HN-470
HN-470 |  |  |  | Cl Max: | 1.2998 | at alpha= | 12 | deg
XFOIL ncrit=9 |  |  |  | L/D Max: | 105.706 | at alpha= | 3 | deg
Re: | 2000000 |  |  | Cd Min: | 0.22016 | at alpha= | 17 | deg
Mach: | 0.1 |  |  | Cl=0 at alpha= | -2.2978 | deg
|  |  |  | @ Cl=0.1, Cd= | 0.004418
|  |  |  | @ Cl=0.4, Cd= | 0.0044075
|  |  |  | @ Cl=0.6, Cd= | 0.0057398
alpha (deg) | Cl | Cd | Cm | Cl/Cd
-14 | -0.5637 | 0.16195 | 0.0073 | -3.4807
-13.5 | -0.5535 | 0.15439 | 0.0045 | -3.5851
-13 | -0.5448 | 0.14658 | 0.0018 | -3.7167
-12.5 | -0.5369 | 0.13867 | -0.0009 | -3.8718
-12 | -0.5292 | 0.13092 | -0.0036 | -4.0422
-11.5 | -0.5234 | 0.12271 | -0.0064 | -4.2653
-11 | -0.5204 | 0.11387 | -0.0094 | -4.5701
-10.5 | -0.517 | 0.10555 | -0.0125 | -4.8982
-9 | -0.7941 | 0.02139 | -0.0446 | -37.1248
-8.5 | -0.7384 | 0.01729 | -0.0473 | -42.7068
-8 | -0.6768 | 0.01529 | -0.0497 | -44.2642
-7.5 | -0.6135 | 0.01354 | -0.052 | -45.3102
-7 | -0.5535 | 0.01266 | -0.0532 | -43.7204
-6.5 | -0.4917 | 0.01077 | -0.0551 | -45.6546
-6 | -0.428 | 0.0089 | -0.0572 | -48.0899
-5.5 | -0.361 | 0.00807 | -0.0597 | -44.7336
-5 | -0.3027 | 0.00755 | -0.0602 | -40.0927
-4.5 | -0.2422 | 0.00682 | -0.0611 | -35.5132
-4 | -0.1851 | 0.00636 | -0.0612 | -29.1038
-3.5 | -0.1297 | 0.00593 | -0.0609 | -21.8718
-3 | -0.0753 | 0.00557 | -0.0605 | -13.5189
-2.5 | -0.0218 | 0.00514 | -0.06 | -4.2412
-2 | 0.0321 | 0.00483 | -0.0596 | 6.646
-1.5 | 0.0855 | 0.00448 | -0.0591 | 19.0848
-1 | 0.1393 | 0.00425 | -0.0587 | 32.7765
-0.5 | 0.1928 | 0.00407 | -0.0582 | 47.371
0 | 0.2464 | 0.00405 | -0.0577 | 60.8395
0.5 | 0.3004 | 0.00411 | -0.0572 | 73.09
1 | 0.3537 | 0.00425 | -0.0566 | 83.2235
1.5 | 0.4066 | 0.00443 | -0.0558 | 91.7833
2 | 0.4579 | 0.00469 | -0.0548 | 97.6333
2.5 | 0.5063 | 0.00496 | -0.053 | 102.0766
3 | 0.5687 | 0.00538 | -0.0545 | 105.7063
3.5 | 0.6209 | 0.00598 | -0.054 | 103.8294
4 | 0.6729 | 0.00653 | -0.0533 | 103.0475
4.5 | 0.7239 | 0.00724 | -0.0525 | 99.9862
5 | 0.7757 | 0.00786 | -0.0518 | 98.6896
5.5 | 0.8272 | 0.00853 | -0.0511 | 96.9754
6 | 0.8786 | 0.00921 | -0.0503 | 95.3963
6.5 | 0.9298 | 0.00991 | -0.0494 | 93.8244
7 | 0.9806 | 0.01066 | -0.0484 | 91.9887
7.5 | 1.0299 | 0.0116 | -0.0472 | 88.7845
8 | 1.0787 | 0.01254 | -0.046 | 86.0207
8.5 | 1.1264 | 0.01357 | -0.0446 | 83.0066
9 | 1.1701 | 0.01509 | -0.0426 | 77.5414
9.5 | 1.2071 | 0.0174 | -0.0397 | 69.3736
10 | 1.2348 | 0.02082 | -0.0356 | 59.3084
10.5 | 1.2513 | 0.02536 | -0.0305 | 49.3415
11 | 1.2809 | 0.02745 | -0.0273 | 46.663
11.5 | 1.2993 | 0.02989 | -0.0227 | 43.4694
12 | 1.2998 | 0.03271 | -0.016 | 39.7371
12.5 | 1.278 | 0.03785 | -0.0101 | 33.7649
13 | 1.2559 | 0.04438 | -0.0082 | 28.2988
13.5 | 1.237 | 0.05256 | -0.0105 | 23.535
14 | 1.1971 | 0.06725 | -0.0194 | 17.8007
14.5 | 1.124 | 0.09405 | -0.0371 | 11.9511
15.5 | 0.8893 | 0.19145 | -0.0852 | 4.6451
16 | 0.897 | 0.20295 | -0.0907 | 4.4198
16.5 | 0.9093 | 0.21199 | -0.0955 | 4.2894
17 | 0.923 | 0.22016 | -0.1001 | 4.1924

## 53. Re 2M Mach 0.25 (1)
BIGFOIL.COM POLAR EXPORT
HN-470
HN-470 |  |  |  | Cl Max: | 0.97 | at alpha= | 7 | deg
JavaFoil+Calcfoil stall+Eppler ext transition |  |  |  | L/D Max: | 115.04 | at alpha= | 6.5 | deg
Re: | 2000000 |  |  | Cd Min: | 0.00568 | at alpha= | 0.5 | deg
Mach: | 0.25 |  |  | Cl=0 at alpha= | -2.275 | deg
|  |  |  | @ Cl=0.1, Cd= | 0.0061433
|  |  |  | @ Cl=0.4, Cd= | 0.08744
|  |  |  | @ Cl=0.6, Cd= | 0.08744
alpha (deg) | Cl | Cd | Cm | Cl/Cd
-13.5 | -0.063 | 0.09788 | -0.023 | -0.641
-13 | -0.06 | 0.09189 | -0.023 | -0.653
-12.5 | -0.057 | 0.08916 | -0.022 | -0.642
-12 | -0.137 | 0.08491 | -0.022 | -1.619
-11.5 | -0.205 | 0.08077 | -0.022 | -2.532
-11 | -0.259 | 0.07558 | -0.022 | -3.428
-10.5 | -0.307 | 0.07037 | -0.022 | -4.357
-10 | -0.347 | 0.06588 | -0.021 | -5.264
-9.5 | -0.377 | 0.06236 | -0.021 | -6.049
-9 | -0.393 | 0.05791 | -0.022 | -6.783
-8.5 | -0.4 | 0.05413 | -0.021 | -7.392
-8 | -0.399 | 0.05067 | -0.022 | -7.883
-7.5 | -0.391 | 0.04698 | -0.024 | -8.333
-7 | -0.376 | 0.04326 | -0.027 | -8.696
-6.5 | -0.353 | 0.0404 | -0.028 | -8.744
-6 | -0.4 | 0.0083 | -0.053 | -48.204
-5.5 | -0.357 | 0.00803 | -0.054 | -44.516
-5 | -0.309 | 0.00775 | -0.054 | -39.916
-4.5 | -0.257 | 0.00751 | -0.054 | -34.265
-4 | -0.202 | 0.00727 | -0.055 | -27.806
-3.5 | -0.145 | 0.00743 | -0.055 | -19.506
-3 | -0.086 | 0.00694 | -0.055 | -12.437
-2.5 | -0.027 | 0.00624 | -0.056 | -4.288
-2 | 0.033 | 0.00596 | -0.056 | 5.586
-1.5 | 0.093 | 0.00618 | -0.057 | 15.117
-1 | 0.154 | 0.00586 | -0.057 | 26.225
-0.5 | 0.214 | 0.006 | -0.057 | 35.663
0 | 0.274 | 0.00582 | -0.057 | 47.034
0.5 | 0.334 | 0.00568 | -0.058 | 58.757
1 | 0.394 | 0.00571 | -0.058 | 69.027
1.5 | 0.454 | 0.00573 | -0.058 | 79.259
2 | 0.514 | 0.00578 | -0.059 | 88.819
2.5 | 0.573 | 0.00587 | -0.059 | 97.574
3 | 0.632 | 0.00606 | -0.059 | 104.373
3.5 | 0.69 | 0.00629 | -0.06 | 109.639
4 | 0.745 | 0.00667 | -0.06 | 111.725
4.5 | 0.798 | 0.00748 | -0.06 | 106.706
5 | 0.847 | 0.00809 | -0.061 | 104.742
5.5 | 0.893 | 0.00818 | -0.061 | 109.106
6 | 0.932 | 0.00818 | -0.061 | 113.976
6.5 | 0.957 | 0.00832 | -0.062 | 115.04
7 | 0.97 | 0.00845 | -0.062 | 114.8
7.5 | 0.968 | 0.00872 | -0.062 | 111.016
8 | 0.927 | 0.01413 | -0.061 | 65.606
8.5 | 0.738 | 0.05377 | -0.032 | 13.726
9 | 0.695 | 0.05788 | -0.03 | 12.001
9.5 | 0.641 | 0.06144 | -0.032 | 10.43
10 | 0.574 | 0.06591 | -0.032 | 8.703
10.5 | 0.497 | 0.07065 | -0.031 | 7.04
11 | 0.414 | 0.07617 | -0.03 | 5.43
11.5 | 0.323 | 0.08153 | -0.03 | 3.966
12 | 0.22 | 0.08744 | -0.03 | 2.52

## 54. Re 2M Mach 0.25 (2)
BIGFOIL.COM POLAR EXPORT
HN-470
HN-470 |  |  |  | Cl Max: | 1.2171 | at alpha= | 10 | deg
XFOIL ncrit=9 |  |  |  | L/D Max: | 105.826 | at alpha= | 3 | deg
Re: | 2000000 |  |  | Cd Min: | 0.18354 | at alpha= | 15 | deg
Mach: | 0.25 |  |  | Cl=0 at alpha= | -2.291 | deg
|  |  |  | @ Cl=0.1, Cd= | 0.0045174
|  |  |  | @ Cl=0.4, Cd= | 0.004489
|  |  |  | @ Cl=0.6, Cd= | 0.0056984
alpha (deg) | Cl | Cd | Cm | Cl/Cd
-7.5 | -0.621 | 0.02373 | -0.0546 | -26.1694
-7 | -0.5713 | 0.01532 | -0.0571 | -37.2911
-6.5 | -0.5063 | 0.01322 | -0.0587 | -38.298
-6 | -0.442 | 0.00989 | -0.0606 | -44.6916
-5.5 | -0.3733 | 0.00857 | -0.0628 | -43.5589
-5 | -0.3135 | 0.00779 | -0.0628 | -40.2439
-4.5 | -0.2522 | 0.007 | -0.0631 | -36.0286
-4 | -0.1923 | 0.00649 | -0.0632 | -29.6302
-3.5 | -0.1348 | 0.00605 | -0.0628 | -22.281
-3 | -0.0785 | 0.00567 | -0.0622 | -13.8448
-2.5 | -0.0232 | 0.00525 | -0.0617 | -4.419
-2 | 0.0323 | 0.00492 | -0.0611 | 6.565
-1.5 | 0.0873 | 0.00457 | -0.0606 | 19.1028
-1 | 0.1428 | 0.00434 | -0.0602 | 32.9032
-0.5 | 0.1978 | 0.00415 | -0.0596 | 47.6627
0.5 | 0.3087 | 0.00418 | -0.0585 | 73.8517
1 | 0.3636 | 0.00433 | -0.0578 | 83.9723
2 | 0.4712 | 0.0048 | -0.056 | 98.1667
2.5 | 0.5215 | 0.00509 | -0.0542 | 102.4558
3 | 0.5831 | 0.00551 | -0.055 | 105.8258
3.5 | 0.6387 | 0.00613 | -0.0547 | 104.1925
4 | 0.6925 | 0.00671 | -0.0538 | 103.2042
4.5 | 0.7453 | 0.00745 | -0.0528 | 100.0403
5 | 0.799 | 0.00811 | -0.0519 | 98.5203
5.5 | 0.8524 | 0.00883 | -0.0508 | 96.5345
6 | 0.9054 | 0.00963 | -0.0496 | 94.0187
6.5 | 0.959 | 0.01037 | -0.0483 | 92.4783
7 | 1.0096 | 0.01155 | -0.0464 | 87.4113
7.5 | 1.0594 | 0.01278 | -0.0444 | 82.8951
8 | 1.1067 | 0.01429 | -0.042 | 77.4458
8.5 | 1.1504 | 0.01622 | -0.0391 | 70.9248
9 | 1.1883 | 0.01881 | -0.0355 | 63.1738
9.5 | 1.2145 | 0.02265 | -0.0306 | 53.6203
10 | 1.2171 | 0.02839 | -0.0236 | 42.8707
10.5 | 1.1872 | 0.03438 | -0.0137 | 34.5317
11 | 1.1427 | 0.04189 | -0.008 | 27.2786
11.5 | 1.11 | 0.05112 | -0.0099 | 21.7136
12 | 1.0799 | 0.06436 | -0.0187 | 16.7791
12.5 | 1.0516 | 0.08184 | -0.0311 | 12.8495
13 | 1.0297 | 0.09809 | -0.0402 | 10.4975
13.5 | 0.9953 | 0.1166 | -0.0501 | 8.536
14 | 0.9514 | 0.13876 | -0.0619 | 6.8564
14.5 | 0.8895 | 0.17175 | -0.0777 | 5.179
15 | 0.8946 | 0.18354 | -0.0837 | 4.8741

## 55. Re 2M Mach 0.50 (1)
BIGFOIL.COM POLAR EXPORT
HN-470
HN-470 |  |  |  | Cl Max: | 1.203 | at alpha= | 20 | deg
JavaFoil+Calcfoil stall+Eppler ext transition |  |  |  | L/D Max: | 107.624 | at alpha= | 3.5 | deg
Re: | 2000000 |  |  | Cd Min: | 0.00612 | at alpha= | 1 | deg
Mach: | 0.5 |  |  | Cl=0 at alpha= | -2.2761 | deg
|  |  |  | @ Cl=0.1, Cd= | 0.0061703
|  |  |  | @ Cl=0.4, Cd= | 0.0061439
|  |  |  | @ Cl=0.6, Cd= | 0.0063309
alpha (deg) | Cl | Cd | Cm | Cl/Cd
-20 | -0.923 | 0.17779 | -0.028 | -5.192
-19.5 | -0.896 | 0.17107 | -0.028 | -5.238
-19 | -0.871 | 0.16518 | -0.028 | -5.271
-18.5 | -0.845 | 0.1605 | -0.028 | -5.267
-18 | -0.82 | 0.15669 | -0.028 | -5.236
-17.5 | -0.796 | 0.15195 | -0.028 | -5.235
-17 | -0.769 | 0.1452 | -0.028 | -5.298
-16.5 | -0.743 | 0.13991 | -0.027 | -5.312
-16 | -0.718 | 0.13571 | -0.027 | -5.289
-15.5 | -0.693 | 0.13169 | -0.027 | -5.259
-15 | -0.667 | 0.12759 | -0.028 | -5.229
-14.5 | -0.641 | 0.1224 | -0.027 | -5.237
-14 | -0.615 | 0.11661 | -0.026 | -5.273
-13.5 | -0.589 | 0.11299 | -0.027 | -5.216
-13 | -0.564 | 0.10905 | -0.027 | -5.17
-12.5 | -0.538 | 0.10447 | -0.027 | -5.153
-12 | -0.511 | 0.09999 | -0.026 | -5.114
-11.5 | -0.486 | 0.09691 | -0.026 | -5.011
-11 | -0.46 | 0.0922 | -0.026 | -4.987
-10.5 | -0.434 | 0.09075 | -0.026 | -4.781
-10 | -0.407 | 0.07532 | -0.025 | -5.409
-9.5 | -0.382 | 0.0656 | -0.026 | -5.819
-9 | -0.356 | 0.05929 | -0.027 | -6.001
-8.5 | -0.33 | 0.05429 | -0.028 | -6.077
-8 | -0.303 | 0.05783 | -0.025 | -5.235
-7.5 | -0.277 | 0.05085 | -0.025 | -5.44
-7 | -0.251 | 0.04651 | -0.027 | -5.389
-6.5 | -0.224 | 0.04614 | -0.025 | -4.853
-6 | -0.197 | 0.04212 | -0.023 | -4.686
-5.5 | -0.222 | 0.03859 | -0.029 | -5.763
-5 | -0.312 | 0.00842 | -0.06 | -37.058
-4.5 | -0.275 | 0.00811 | -0.061 | -33.865
-4 | -0.221 | 0.00778 | -0.061 | -28.422
-3.5 | -0.16 | 0.00747 | -0.062 | -21.462
-3 | -0.096 | 0.00758 | -0.062 | -12.666
-2.5 | -0.03 | 0.00654 | -0.062 | -4.563
-2 | 0.037 | 0.00649 | -0.063 | 5.729
-1.5 | 0.104 | 0.00615 | -0.063 | 16.976
-1 | 0.172 | 0.00638 | -0.064 | 26.928
-0.5 | 0.239 | 0.00615 | -0.064 | 38.869
0 | 0.306 | 0.00619 | -0.064 | 49.43
0.5 | 0.373 | 0.00616 | -0.065 | 60.621
1 | 0.44 | 0.00612 | -0.065 | 71.959
1.5 | 0.507 | 0.00618 | -0.065 | 82.022
2 | 0.574 | 0.00626 | -0.066 | 91.641
2.5 | 0.64 | 0.00644 | -0.066 | 99.431
3 | 0.705 | 0.00668 | -0.066 | 105.592
3.5 | 0.768 | 0.00713 | -0.067 | 107.624
4 | 0.826 | 0.00769 | -0.067 | 107.41
4.5 | 0.876 | 0.00871 | -0.067 | 100.588
5 | 0.915 | 0.00887 | -0.068 | 103.121
5.5 | 0.929 | 0.00938 | -0.068 | 99.043
6 | 0.881 | 0.00971 | -0.068 | 90.765
6.5 | 0.586 | 0.00996 | -0.069 | 58.847
7 | 0.498 | 0.04954 | -0.03 | 10.044
7.5 | 0.646 | 0.01547 | -0.069 | 41.772
8 | 0.552 | 0.05591 | -0.032 | 9.868
8.5 | 0.577 | 0.0668 | -0.029 | 8.644
9 | 0.605 | 0.06219 | -0.032 | 9.731
9.5 | 0.632 | 0.07095 | -0.032 | 8.904
10 | 0.658 | 0.08707 | -0.032 | 7.561
10.5 | 0.686 | 0.09214 | -0.033 | 7.441
11 | 0.712 | 0.09523 | -0.033 | 7.48
11.5 | 0.739 | 0.09879 | -0.034 | 7.483
12 | 0.767 | 0.10293 | -0.036 | 7.45
12.5 | 0.793 | 0.10692 | -0.036 | 7.421
13 | 0.82 | 0.1107 | -0.036 | 7.41
13.5 | 0.848 | 0.11697 | -0.038 | 7.253
14 | 0.875 | 0.12035 | -0.038 | 7.269
14.5 | 0.902 | 0.12481 | -0.039 | 7.223
15 | 0.929 | 0.12948 | -0.04 | 7.174
15.5 | 0.957 | 0.13444 | -0.041 | 7.117
16 | 0.983 | 0.14053 | -0.041 | 6.996
16.5 | 1.01 | 0.14334 | -0.041 | 7.045
17 | 1.037 | 0.14843 | -0.042 | 6.986
17.5 | 1.067 | 0.15444 | -0.044 | 6.909
18 | 1.092 | 0.15679 | -0.044 | 6.962
18.5 | 1.118 | 0.16244 | -0.044 | 6.883
19 | 1.145 | 0.16784 | -0.044 | 6.82
19.5 | 1.172 | 0.17377 | -0.045 | 6.746
20 | 1.203 | 0.17965 | -0.047 | 6.694

## 56. Re 2M Mach 0.50 (2)
BIGFOIL.COM POLAR EXPORT
HN-470
HN-470 |  |  |  | Cl Max: | 1.1447 | at alpha= | 20 | deg
XFOIL ncrit=9 |  |  |  | L/D Max: | 106.826 | at alpha= | 3 | deg
Re: | 2000000 |  |  | Cd Min: | 0.30662 | at alpha= | 20 | deg
Mach: | 0.5 |  |  | Cl=0 at alpha= | -2.2579 | deg
|  |  |  | @ Cl=0.1, Cd= | 0.0049397
|  |  |  | @ Cl=0.4, Cd= | 0.0046889
|  |  |  | @ Cl=0.6, Cd= | 0.0057307
alpha (deg) | Cl | Cd | Cm | Cl/Cd
-12.5 | -0.5324 | 0.15032 | -0.0004 | -3.5418
-12 | -0.5183 | 0.14318 | -0.003 | -3.6199
-11.5 | -0.5058 | 0.13558 | -0.0058 | -3.7306
-11 | -0.4944 | 0.12788 | -0.0085 | -3.8661
-10.5 | -0.4844 | 0.12001 | -0.0112 | -4.0363
-10 | -0.4734 | 0.11176 | -0.0144 | -4.2359
-9.5 | -0.4702 | 0.1036 | -0.017 | -4.5386
-9 | -0.4697 | 0.09396 | -0.0202 | -4.9989
-8.5 | -0.4692 | 0.08541 | -0.0234 | -5.4935
-8 | -0.4715 | 0.07701 | -0.0266 | -6.1226
-7.5 | -0.4806 | 0.06855 | -0.0299 | -7.0109
-7 | -0.5029 | 0.06028 | -0.0319 | -8.3427
-6.5 | -0.4974 | 0.0458 | -0.0522 | -10.8603
-6 | -0.4634 | 0.03079 | -0.0686 | -15.0503
-5.5 | -0.4142 | 0.01864 | -0.0762 | -22.221
-5 | -0.3538 | 0.01156 | -0.0768 | -30.6055
-4.5 | -0.29 | 0.00869 | -0.0748 | -33.3717
-4 | -0.2248 | 0.00718 | -0.0729 | -31.3092
-3.5 | -0.159 | 0.00656 | -0.0713 | -24.2378
-3 | -0.0942 | 0.00611 | -0.07 | -15.4173
-2.5 | -0.0305 | 0.00568 | -0.0689 | -5.3697
-2 | 0.0325 | 0.0053 | -0.068 | 6.1321
-1.5 | 0.0951 | 0.00496 | -0.0672 | 19.1734
-1 | 0.1578 | 0.0047 | -0.0665 | 33.5745
-0.5 | 0.2199 | 0.0045 | -0.0657 | 48.8667
0 | 0.2822 | 0.00445 | -0.065 | 63.4157
0.5 | 0.3448 | 0.00452 | -0.0642 | 76.2832
1 | 0.4069 | 0.00471 | -0.0633 | 86.3907
1.5 | 0.4689 | 0.00496 | -0.0623 | 94.5363
2 | 0.5296 | 0.00528 | -0.0609 | 100.303
2.5 | 0.5883 | 0.00565 | -0.0589 | 104.1239
3 | 0.6463 | 0.00605 | -0.0565 | 106.8264
3.5 | 0.7171 | 0.00676 | -0.057 | 106.0799
4 | 0.7786 | 0.0075 | -0.0551 | 103.8133
4.5 | 0.8402 | 0.00833 | -0.053 | 100.8643
5 | 0.9021 | 0.00924 | -0.0505 | 97.6299
5.5 | 0.963 | 0.01042 | -0.0471 | 92.4184
6 | 1.0196 | 0.01216 | -0.0424 | 83.8487
6.5 | 1.0622 | 0.01544 | -0.0354 | 68.7953
7 | 1.0845 | 0.02109 | -0.027 | 51.4225
7.5 | 1.0791 | 0.02813 | -0.0181 | 38.3612
8 | 1.0469 | 0.0344 | -0.0088 | 30.4331
8.5 | 1.0107 | 0.0423 | -0.0064 | 23.8936
9 | 0.9743 | 0.0539 | -0.013 | 18.0761
9.5 | 0.9487 | 0.06951 | -0.026 | 13.6484
10 | 0.9219 | 0.08601 | -0.0362 | 10.7185
10.5 | 0.8965 | 0.10136 | -0.0455 | 8.8447
11 | 0.882 | 0.11531 | -0.0536 | 7.6489
11.5 | 0.8729 | 0.12903 | -0.0614 | 6.7651
12 | 0.8716 | 0.14197 | -0.0685 | 6.1393
12.5 | 0.8754 | 0.15452 | -0.0752 | 5.6653
13 | 0.8835 | 0.1664 | -0.0815 | 5.3095
13.5 | 0.8948 | 0.17791 | -0.0876 | 5.0295
14 | 0.9084 | 0.1891 | -0.0935 | 4.8038
14.5 | 0.9239 | 0.19993 | -0.0993 | 4.6211
15 | 0.9407 | 0.2106 | -0.105 | 4.4668
15.5 | 0.9572 | 0.22056 | -0.1105 | 4.3399
16 | 0.9765 | 0.23069 | -0.116 | 4.233
16.5 | 0.9966 | 0.24064 | -0.1215 | 4.1415
17 | 1.0171 | 0.25058 | -0.1271 | 4.059
17.5 | 1.0388 | 0.26093 | -0.1329 | 3.9811
18 | 1.06 | 0.2705 | -0.1384 | 3.9187
18.5 | 1.0814 | 0.27986 | -0.1439 | 3.8641
19 | 1.1027 | 0.28907 | -0.1495 | 3.8146
19.5 | 1.1239 | 0.29804 | -0.155 | 3.771
20 | 1.1447 | 0.30662 | -0.1605 | 3.7333

## 57. Re 3M Mach 0.00 (1)
BIGFOIL.COM POLAR EXPORT
HN-470
HN-470 |  |  |  | Cl Max: | 0.996 | at alpha= | 8 | deg
JavaFoil+Calcfoil stall+Eppler ext transition |  |  |  | L/D Max: | 129.637 | at alpha= | 7 | deg
Re: | 3000000 |  |  | Cd Min: | 0.00561 | at alpha= | 1.5 | deg
Mach: | 0 |  |  | Cl=0 at alpha= | -2.2759 | deg
|  |  |  | @ Cl=0.1, Cd= | 0.0061859
|  |  |  | @ Cl=0.4, Cd= | 0.0056376
|  |  |  | @ Cl=0.6, Cd= | 0.08643
alpha (deg) | Cl | Cd | Cm | Cl/Cd
-13 | -0.382 | 0.08865 | -0.022 | -4.305
-12.5 | -0.4 | 0.08388 | -0.022 | -4.772
-12 | -0.418 | 0.07931 | -0.022 | -5.267
-11.5 | -0.433 | 0.0749 | -0.022 | -5.786
-11 | -0.447 | 0.07033 | -0.022 | -6.359
-10.5 | -0.458 | 0.0658 | -0.023 | -6.958
-10 | -0.465 | 0.06162 | -0.023 | -7.54
-9.5 | -0.467 | 0.05732 | -0.025 | -8.14
-9 | -0.459 | 0.05384 | -0.025 | -8.529
-8.5 | -0.454 | 0.04596 | -0.031 | -9.875
-8 | -0.532 | 0.00814 | -0.05 | -65.376
-7.5 | -0.507 | 0.00858 | -0.051 | -59.104
-7 | -0.476 | 0.00829 | -0.051 | -57.329
-6.5 | -0.439 | 0.00794 | -0.051 | -55.242
-6 | -0.397 | 0.00765 | -0.052 | -51.905
-5.5 | -0.352 | 0.00741 | -0.052 | -47.471
-5 | -0.303 | 0.00719 | -0.052 | -42.079
-4.5 | -0.251 | 0.00701 | -0.053 | -35.726
-4 | -0.196 | 0.00684 | -0.053 | -28.707
-3.5 | -0.141 | 0.00702 | -0.053 | -20.035
-3 | -0.084 | 0.00661 | -0.054 | -12.657
-2.5 | -0.026 | 0.0062 | -0.054 | -4.182
-2 | 0.032 | 0.00652 | -0.054 | 4.944
-1.5 | 0.09 | 0.00623 | -0.055 | 14.526
-1 | 0.149 | 0.00597 | -0.055 | 24.927
-0.5 | 0.207 | 0.00604 | -0.055 | 34.285
0 | 0.265 | 0.00585 | -0.056 | 45.374
0.5 | 0.323 | 0.00569 | -0.056 | 56.852
1 | 0.382 | 0.00565 | -0.056 | 67.527
1.5 | 0.44 | 0.00561 | -0.057 | 78.363
2 | 0.497 | 0.00568 | -0.057 | 87.624
2.5 | 0.555 | 0.00577 | -0.057 | 96.173
3 | 0.612 | 0.00591 | -0.058 | 103.655
3.5 | 0.668 | 0.00612 | -0.058 | 109.092
4 | 0.722 | 0.00633 | -0.058 | 114.054
4.5 | 0.775 | 0.00665 | -0.058 | 116.543
5 | 0.824 | 0.00748 | -0.059 | 110.15
5.5 | 0.871 | 0.00752 | -0.059 | 115.784
6 | 0.914 | 0.00758 | -0.059 | 120.531
6.5 | 0.947 | 0.0075 | -0.06 | 126.296
7 | 0.972 | 0.0075 | -0.06 | 129.637
7.5 | 0.989 | 0.00768 | -0.06 | 128.779
8 | 0.996 | 0.0081 | -0.06 | 123.061
8.5 | 0.995 | 0.00836 | -0.061 | 118.913
9 | 0.984 | 0.00865 | -0.061 | 113.786
9.5 | 0.961 | 0.01184 | -0.061 | 81.202
10 | 0.926 | 0.0151 | -0.061 | 61.317
10.5 | 0.857 | 0.02028 | -0.058 | 42.241
11 | 0.735 | 0.05172 | -0.046 | 14.211
11.5 | 0.68 | 0.06672 | -0.04 | 10.2
12 | 0.64 | 0.07422 | -0.038 | 8.626
12.5 | 0.602 | 0.08058 | -0.036 | 7.47
13 | 0.565 | 0.08643 | -0.035 | 6.535

## 58. Re 3M Mach 0.00 (2)
BIGFOIL.COM POLAR EXPORT
HN-470
HN-470 |  |  |  | Cl Max: | 1.4651 | at alpha= | 14 | deg
XFOIL ncrit=9 |  |  |  | L/D Max: | 108.448 | at alpha= | 3.5 | deg
Re: | 3000000 |  |  | Cd Min: | 0.25245 | at alpha= | 19 | deg
Mach: | 0 |  |  | Cl=0 at alpha= | -2.2748 | deg
|  |  |  | @ Cl=0.1, Cd= | 0.0044392
|  |  |  | @ Cl=0.4, Cd= | 0.0044553
|  |  |  | @ Cl=0.6, Cd= | 0.0055688
alpha (deg) | Cl | Cd | Cm | Cl/Cd
-11 | -0.8754 | 0.03508 | -0.0537 | -24.9544
-10.5 | -0.9035 | 0.02469 | -0.0495 | -36.5938
-10 | -0.8876 | 0.01946 | -0.0459 | -45.6115
-9.5 | -0.8338 | 0.01618 | -0.048 | -51.5328
-8.5 | -0.7163 | 0.01175 | -0.0521 | -60.9617
-8 | -0.6538 | 0.01108 | -0.0541 | -59.0072
-7.5 | -0.5958 | 0.01018 | -0.055 | -58.5265
-7 | -0.5338 | 0.00938 | -0.0568 | -56.9083
-6.5 | -0.4703 | 0.00854 | -0.0588 | -55.0703
-6 | -0.4063 | 0.00783 | -0.0608 | -51.8902
-5.5 | -0.3521 | 0.00699 | -0.0605 | -50.372
-5 | -0.2951 | 0.00652 | -0.0608 | -45.2607
-4.5 | -0.2397 | 0.0062 | -0.0606 | -38.6613
-4 | -0.1858 | 0.0058 | -0.0601 | -32.0345
-3.5 | -0.1318 | 0.00555 | -0.0597 | -23.7477
-3 | -0.078 | 0.00527 | -0.0592 | -14.8008
-2.5 | -0.0241 | 0.005 | -0.0589 | -4.82
-2 | 0.0294 | 0.00472 | -0.0585 | 6.2288
-1.5 | 0.0836 | 0.0045 | -0.0582 | 18.5778
-1 | 0.1375 | 0.0043 | -0.058 | 31.9767
-0.5 | 0.1911 | 0.00415 | -0.0577 | 46.0482
0 | 0.2452 | 0.00411 | -0.0574 | 59.6594
0.5 | 0.2992 | 0.00414 | -0.0571 | 72.2705
1 | 0.3531 | 0.00428 | -0.0567 | 82.5
1.5 | 0.4066 | 0.00448 | -0.0563 | 90.7589
2 | 0.4594 | 0.00474 | -0.0558 | 96.9198
2.5 | 0.5119 | 0.00499 | -0.0551 | 102.5852
3 | 0.5619 | 0.00531 | -0.0539 | 105.8192
3.5 | 0.6149 | 0.00567 | -0.0534 | 108.448
4.5 | 0.7229 | 0.00681 | -0.0532 | 106.1527
5 | 0.7753 | 0.00733 | -0.0526 | 105.7708
5.5 | 0.8273 | 0.00788 | -0.0521 | 104.9873
6 | 0.8792 | 0.00845 | -0.0514 | 104.0473
6.5 | 0.9307 | 0.00906 | -0.0508 | 102.7263
7 | 0.9821 | 0.00966 | -0.05 | 101.6667
7.5 | 1.0334 | 0.01023 | -0.0494 | 101.0166
8 | 1.0801 | 0.01145 | -0.0479 | 94.3319
8.5 | 1.1292 | 0.01225 | -0.0469 | 92.1796
9 | 1.1768 | 0.01319 | -0.0457 | 89.2191
9.5 | 1.2221 | 0.01438 | -0.0442 | 84.9861
10 | 1.2655 | 0.01573 | -0.0424 | 80.4514
10.5 | 1.3059 | 0.01734 | -0.0403 | 75.3114
11 | 1.3443 | 0.01902 | -0.038 | 70.6782
11.5 | 1.38 | 0.0208 | -0.0355 | 66.3462
12 | 1.4123 | 0.02267 | -0.0326 | 62.2982
12.5 | 1.4361 | 0.02502 | -0.0286 | 57.3981
13 | 1.4505 | 0.02712 | -0.0232 | 53.4845
13.5 | 1.4614 | 0.02905 | -0.0178 | 50.3064
14 | 1.4651 | 0.03179 | -0.0129 | 46.0868
14.5 | 1.4592 | 0.03581 | -0.009 | 40.7484
15 | 1.4356 | 0.04261 | -0.0074 | 33.6916
15.5 | 1.4116 | 0.05143 | -0.0097 | 27.447
16 | 1.3622 | 0.06729 | -0.0186 | 20.2437
16.5 | 1.1732 | 0.11961 | -0.0509 | 9.8085
17 | 1.0687 | 0.15836 | -0.0731 | 6.7485
18 | 0.9465 | 0.23642 | -0.1091 | 4.0035
18.5 | 0.9613 | 0.24463 | -0.1137 | 3.9296
19 | 0.9765 | 0.25245 | -0.1183 | 3.8681

## 59. Re 3M Mach 0.10 (1)
BIGFOIL.COM POLAR EXPORT
HN-470
HN-470 |  |  |  | Cl Max: | 0.992 | at alpha= | 8 | deg
JavaFoil+Calcfoil stall+Eppler ext transition |  |  |  | L/D Max: | 128.925 | at alpha= | 7 | deg
Re: | 3000000 |  |  | Cd Min: | 0.00562 | at alpha= | 1.5 | deg
Mach: | 0.1 |  |  | Cl=0 at alpha= | -2.2759 | deg
|  |  |  | @ Cl=0.1, Cd= | 0.0062003
|  |  |  | @ Cl=0.4, Cd= | 0.0056556
|  |  |  | @ Cl=0.6, Cd= | 0.08812
alpha (deg) | Cl | Cd | Cm | Cl/Cd
-13 | -0.35 | 0.08941 | -0.022 | -3.918
-12.5 | -0.372 | 0.08439 | -0.022 | -4.406
-12 | -0.393 | 0.07966 | -0.022 | -4.928
-11.5 | -0.412 | 0.07522 | -0.022 | -5.474
-11 | -0.429 | 0.07079 | -0.022 | -6.054
-10.5 | -0.442 | 0.06638 | -0.022 | -6.666
-10 | -0.453 | 0.06203 | -0.023 | -7.298
-9.5 | -0.457 | 0.05778 | -0.025 | -7.915
-9 | -0.453 | 0.05404 | -0.025 | -8.373
-8.5 | -0.447 | 0.04779 | -0.03 | -9.35
-8 | -0.516 | 0.00996 | -0.049 | -51.764
-7.5 | -0.505 | 0.00865 | -0.051 | -58.443
-7 | -0.475 | 0.00829 | -0.051 | -57.248
-6.5 | -0.439 | 0.00801 | -0.052 | -54.808
-6 | -0.398 | 0.00771 | -0.052 | -51.635
-5.5 | -0.353 | 0.00746 | -0.052 | -47.276
-5 | -0.304 | 0.00723 | -0.053 | -41.996
-4.5 | -0.252 | 0.00703 | -0.053 | -35.811
-4 | -0.197 | 0.00685 | -0.053 | -28.803
-3.5 | -0.141 | 0.00702 | -0.054 | -20.111
-3 | -0.084 | 0.00664 | -0.054 | -12.655
-2.5 | -0.026 | 0.00619 | -0.054 | -4.206
-2 | 0.032 | 0.00652 | -0.055 | 4.968
-1.5 | 0.091 | 0.00624 | -0.055 | 14.572
-1 | 0.15 | 0.00598 | -0.055 | 25.012
-0.5 | 0.208 | 0.00605 | -0.056 | 34.386
0 | 0.267 | 0.00586 | -0.056 | 45.464
0.5 | 0.325 | 0.0057 | -0.056 | 56.977
1 | 0.383 | 0.00567 | -0.057 | 67.664
1.5 | 0.442 | 0.00562 | -0.057 | 78.565
2 | 0.5 | 0.00569 | -0.057 | 87.806
2.5 | 0.558 | 0.00579 | -0.058 | 96.308
3 | 0.615 | 0.00593 | -0.058 | 103.818
3.5 | 0.671 | 0.00616 | -0.058 | 109.017
4 | 0.726 | 0.00636 | -0.058 | 114.067
4.5 | 0.778 | 0.00667 | -0.059 | 116.598
5 | 0.828 | 0.00751 | -0.059 | 110.207
5.5 | 0.875 | 0.00756 | -0.059 | 115.748
6 | 0.917 | 0.00762 | -0.06 | 120.332
6.5 | 0.949 | 0.00755 | -0.06 | 125.752
7 | 0.973 | 0.00754 | -0.06 | 128.925
7.5 | 0.987 | 0.00778 | -0.06 | 126.884
8 | 0.992 | 0.00816 | -0.061 | 121.534
8.5 | 0.987 | 0.00844 | -0.061 | 116.914
9 | 0.972 | 0.00874 | -0.061 | 111.127
9.5 | 0.943 | 0.01402 | -0.061 | 67.29
10 | 0.897 | 0.01565 | -0.06 | 57.333
10.5 | 0.799 | 0.02769 | -0.055 | 28.841
11 | 0.692 | 0.05978 | -0.042 | 11.568
11.5 | 0.644 | 0.06948 | -0.039 | 9.263
12 | 0.601 | 0.07617 | -0.037 | 7.885
12.5 | 0.559 | 0.08209 | -0.035 | 6.808
13 | 0.518 | 0.08812 | -0.035 | 5.88

## 60. Re 3M Mach 0.10 (2)
BIGFOIL.COM POLAR EXPORT
HN-470
HN-470 |  |  |  | Cl Max: | 1.4266 | at alpha= | 13.5 | deg
XFOIL ncrit=9 |  |  |  | L/D Max: | 108.594 | at alpha= | 3.5 | deg
Re: | 3000000 |  |  | Cd Min: | 0.24569 | at alpha= | 18.5 | deg
Mach: | 0.1 |  |  | Cl=0 at alpha= | -2.2736 | deg
|  |  |  | @ Cl=0.1, Cd= | 0.0044509
|  |  |  | @ Cl=0.4, Cd= | 0.004458
|  |  |  | @ Cl=0.6, Cd= | 0.0055682
alpha (deg) | Cl | Cd | Cm | Cl/Cd
-15 | -0.5901 | 0.17678 | 0.0142 | -3.338
-14.5 | -0.5853 | 0.1669 | 0.0109 | -3.5069
-14 | -0.5723 | 0.16097 | 0.0084 | -3.5553
-13.5 | -0.561 | 0.15412 | 0.0057 | -3.64
-13 | -0.5513 | 0.14686 | 0.003 | -3.7539
-12.5 | -0.543 | 0.13901 | 0.0002 | -3.9062
-12 | -0.5331 | 0.13125 | -0.0026 | -4.0617
-10 | -0.8513 | 0.02755 | -0.0495 | -30.9002
-9.5 | -0.8345 | 0.01912 | -0.0487 | -43.6454
-9 | -0.7787 | 0.01575 | -0.0509 | -49.4413
-8.5 | -0.7169 | 0.01437 | -0.0529 | -49.8887
-8 | -0.6587 | 0.01135 | -0.0549 | -58.0352
-7.5 | -0.6001 | 0.01045 | -0.0557 | -57.4258
-7 | -0.5374 | 0.00961 | -0.0574 | -55.9209
-6.5 | -0.4733 | 0.0087 | -0.0594 | -54.4023
-6 | -0.4089 | 0.00792 | -0.0614 | -51.6288
-5.5 | -0.3542 | 0.00715 | -0.0611 | -49.5385
-5 | -0.2972 | 0.00655 | -0.0612 | -45.374
-4.5 | -0.2414 | 0.00625 | -0.061 | -38.624
-4 | -0.1871 | 0.00583 | -0.0605 | -32.0926
-3.5 | -0.1327 | 0.00557 | -0.06 | -23.8241
-3 | -0.0786 | 0.00529 | -0.0596 | -14.8582
-2.5 | -0.0244 | 0.00502 | -0.0592 | -4.8606
-2 | 0.0295 | 0.00474 | -0.0588 | 6.2236
-1.5 | 0.084 | 0.00451 | -0.0585 | 18.6253
-1 | 0.1381 | 0.00431 | -0.0582 | 32.0418
-0.5 | 0.1921 | 0.00417 | -0.0579 | 46.0671
0 | 0.2464 | 0.00412 | -0.0576 | 59.8058
0.5 | 0.3007 | 0.00416 | -0.0573 | 72.2837
1 | 0.3549 | 0.00429 | -0.057 | 82.7273
1.5 | 0.4086 | 0.00449 | -0.0565 | 91.0022
2 | 0.4618 | 0.00477 | -0.056 | 96.8134
2.5 | 0.5147 | 0.005 | -0.0553 | 102.94
3 | 0.565 | 0.00533 | -0.0541 | 106.0038
3.5 | 0.6179 | 0.00569 | -0.0534 | 108.594
4 | 0.6749 | 0.00624 | -0.0539 | 108.1571
4.5 | 0.7269 | 0.00684 | -0.0532 | 106.2719
5 | 0.7795 | 0.00738 | -0.0527 | 105.6233
5.5 | 0.8319 | 0.00794 | -0.052 | 104.7733
6 | 0.8841 | 0.00852 | -0.0514 | 103.7676
6.5 | 0.936 | 0.00915 | -0.0506 | 102.2951
7 | 0.988 | 0.00974 | -0.0498 | 101.4374
7.5 | 1.0395 | 0.01035 | -0.0491 | 100.4348
8 | 1.0863 | 0.01163 | -0.0474 | 93.405
8.5 | 1.1353 | 0.01253 | -0.0462 | 90.6065
9 | 1.1826 | 0.01359 | -0.0448 | 87.0199
9.5 | 1.2271 | 0.01495 | -0.043 | 82.0803
10 | 1.2693 | 0.01651 | -0.0409 | 76.8807
10.5 | 1.3079 | 0.01839 | -0.0383 | 71.1202
11 | 1.3438 | 0.02036 | -0.0355 | 66.002
11.5 | 1.3762 | 0.02245 | -0.0324 | 61.3007
12 | 1.4043 | 0.02462 | -0.0289 | 57.039
12.5 | 1.4165 | 0.02733 | -0.0232 | 51.8295
13 | 1.4191 | 0.02984 | -0.0165 | 47.557
13.5 | 1.4266 | 0.03236 | -0.0119 | 44.0853
14 | 1.4221 | 0.03634 | -0.0082 | 39.1332
14.5 | 1.4045 | 0.04259 | -0.0067 | 32.9772
15 | 1.3603 | 0.05447 | -0.0107 | 24.9734
15.5 | 1.303 | 0.07318 | -0.0224 | 17.8054
16 | 1.1544 | 0.1172 | -0.0495 | 9.8498
17.5 | 0.9352 | 0.22902 | -0.1055 | 4.0835
18 | 0.9496 | 0.23746 | -0.1101 | 3.999
18.5 | 0.9647 | 0.24569 | -0.1147 | 3.9265

## 61. Re 3M Mach 0.25 (1)
BIGFOIL.COM POLAR EXPORT
HN-470
HN-470 |  |  |  | Cl Max: | 0.97 | at alpha= | 7 | deg
JavaFoil+Calcfoil stall+Eppler ext transition |  |  |  | L/D Max: | 123.8 | at alpha= | 7 | deg
Re: | 3000000 |  |  | Cd Min: | 0.0057 | at alpha= | 1.5 | deg
Mach: | 0.25 |  |  | Cl=0 at alpha= | -2.275 | deg
|  |  |  | @ Cl=0.1, Cd= | 0.0063167
|  |  |  | @ Cl=0.4, Cd= | 0.08366
|  |  |  | @ Cl=0.6, Cd= | 0.08366
alpha (deg) | Cl | Cd | Cm | Cl/Cd
-12.5 | -0.057 | 0.08653 | -0.023 | -0.662
-12 | -0.138 | 0.08211 | -0.023 | -1.676
-11.5 | -0.205 | 0.07808 | -0.023 | -2.623
-11 | -0.259 | 0.07308 | -0.023 | -3.551
-10.5 | -0.307 | 0.06824 | -0.023 | -4.5
-10 | -0.347 | 0.06407 | -0.023 | -5.421
-9.5 | -0.378 | 0.0604 | -0.023 | -6.255
-9 | -0.394 | 0.05603 | -0.024 | -7.028
-8.5 | -0.401 | 0.05243 | -0.025 | -7.655
-8 | -0.402 | 0.04841 | -0.027 | -8.298
-7.5 | -0.486 | 0.00848 | -0.052 | -57.272
-7 | -0.466 | 0.00857 | -0.053 | -54.353
-6.5 | -0.437 | 0.00821 | -0.053 | -53.187
-6 | -0.4 | 0.0079 | -0.053 | -50.663
-5.5 | -0.357 | 0.00762 | -0.054 | -46.878
-5 | -0.309 | 0.00737 | -0.054 | -41.978
-4.5 | -0.257 | 0.00715 | -0.054 | -35.99
-4 | -0.202 | 0.00696 | -0.055 | -29.058
-3.5 | -0.145 | 0.00709 | -0.055 | -20.435
-3 | -0.086 | 0.00676 | -0.055 | -12.77
-2.5 | -0.027 | 0.00632 | -0.056 | -4.234
-2 | 0.033 | 0.00604 | -0.056 | 5.507
-1.5 | 0.093 | 0.00635 | -0.057 | 14.717
-1 | 0.154 | 0.00606 | -0.057 | 25.338
-0.5 | 0.214 | 0.00615 | -0.057 | 34.784
0 | 0.274 | 0.00596 | -0.057 | 45.95
0.5 | 0.334 | 0.00579 | -0.058 | 57.658
1 | 0.394 | 0.00577 | -0.058 | 68.342
1.5 | 0.454 | 0.0057 | -0.058 | 79.696
2 | 0.514 | 0.00579 | -0.059 | 88.728
2.5 | 0.573 | 0.00591 | -0.059 | 97.03
3 | 0.632 | 0.00603 | -0.059 | 104.724
3.5 | 0.69 | 0.00631 | -0.06 | 109.223
4 | 0.745 | 0.00653 | -0.06 | 114.066
4.5 | 0.798 | 0.00709 | -0.06 | 112.585
5 | 0.847 | 0.00768 | -0.061 | 110.292
5.5 | 0.893 | 0.00775 | -0.061 | 115.226
6 | 0.932 | 0.00785 | -0.061 | 118.808
6.5 | 0.957 | 0.00793 | -0.062 | 120.803
7 | 0.97 | 0.00784 | -0.062 | 123.8
7.5 | 0.968 | 0.00816 | -0.062 | 118.641
8 | 0.95 | 0.00849 | -0.062 | 111.888
8.5 | 0.915 | 0.00895 | -0.063 | 102.24
9 | 0.857 | 0.01425 | -0.063 | 60.131
9.5 | 0.763 | 0.01763 | -0.06 | 43.266
10 | 0.589 | 0.05532 | -0.043 | 10.647
10.5 | 0.503 | 0.06488 | -0.038 | 7.756
11 | 0.416 | 0.07218 | -0.035 | 5.763
11.5 | 0.325 | 0.07784 | -0.033 | 4.171
12 | 0.221 | 0.08366 | -0.033 | 2.642

## 62. Re 3M Mach 0.25 (2)
BIGFOIL.COM POLAR EXPORT
HN-470
HN-470 |  |  |  | Cl Max: | 1.2641 | at alpha= | 10.5 | deg
XFOIL ncrit=9 |  |  |  | L/D Max: | 109.208 | at alpha= | 3.5 | deg
Re: | 3000000 |  |  | Cd Min: | 0.25112 | at alpha= | -20 | deg
Mach: | 0.25 |  |  | Cl=0 at alpha= | -2.267 | deg
|  |  |  | @ Cl=0.1, Cd= | 0.0045366
|  |  |  | @ Cl=0.4, Cd= | 0.0044927
|  |  |  | @ Cl=0.6, Cd= | 0.00558
alpha (deg) | Cl | Cd | Cm | Cl/Cd
-20 | -0.7465 | 0.25112 | 0.0488 | -2.9727
-19.5 | -0.7297 | 0.24453 | 0.045 | -2.9841
-19 | -0.7129 | 0.23775 | 0.0413 | -2.9985
-18.5 | -0.6965 | 0.23097 | 0.0377 | -3.0155
-18 | -0.6794 | 0.22368 | 0.0342 | -3.0374
-17.5 | -0.6634 | 0.21674 | 0.0308 | -3.0608
-17 | -0.6477 | 0.20953 | 0.0274 | -3.0912
-16.5 | -0.6326 | 0.20219 | 0.024 | -3.1287
-16 | -0.6182 | 0.19465 | 0.0208 | -3.176
-15.5 | -0.4682 | 0.16436 | 0.0097 | -2.8486
-15 | -0.4557 | 0.15956 | 0.0063 | -2.856
-14.5 | -0.5849 | 0.16966 | 0.0113 | -3.4475
-14 | -0.5707 | 0.16385 | 0.0087 | -3.4831
-13.5 | -0.5583 | 0.15699 | 0.0059 | -3.5563
-13 | -0.5473 | 0.14958 | 0.0032 | -3.6589
-12.5 | -0.5367 | 0.14154 | 0.0003 | -3.7919
-12 | -0.5265 | 0.13401 | -0.0024 | -3.9288
-11.5 | -0.5186 | 0.12609 | -0.0052 | -4.1129
-11 | -0.5132 | 0.11766 | -0.0081 | -4.3617
-10.5 | -0.5073 | 0.10961 | -0.0111 | -4.6282
-10 | -0.5049 | 0.10101 | -0.0143 | -4.9985
-8 | -0.6613 | 0.02396 | -0.0573 | -27.6002
-7.5 | -0.6226 | 0.01245 | -0.06 | -50.008
-7 | -0.5569 | 0.01131 | -0.0614 | -49.2396
-6.5 | -0.4902 | 0.00987 | -0.063 | -49.6657
-6 | -0.4232 | 0.00863 | -0.0647 | -49.0382
-5.5 | -0.3664 | 0.00776 | -0.0641 | -47.2165
-5 | -0.3085 | 0.00673 | -0.0637 | -45.8395
-4.5 | -0.2508 | 0.00635 | -0.0632 | -39.4961
-4 | -0.1944 | 0.00596 | -0.0625 | -32.6174
-3.5 | -0.1379 | 0.00565 | -0.0619 | -24.4071
-3 | -0.0819 | 0.00537 | -0.0613 | -15.2514
-2.5 | -0.026 | 0.0051 | -0.0608 | -5.098
-2 | 0.0298 | 0.0048 | -0.0604 | 6.2083
-1.5 | 0.0858 | 0.00459 | -0.06 | 18.6928
-1 | 0.1417 | 0.00438 | -0.0597 | 32.3516
-0.5 | 0.1972 | 0.00424 | -0.0594 | 46.5094
0 | 0.2533 | 0.00418 | -0.0591 | 60.5981
0.5 | 0.3091 | 0.00421 | -0.0587 | 73.4204
1 | 0.365 | 0.00436 | -0.0583 | 83.7156
1.5 | 0.4204 | 0.00457 | -0.0578 | 91.9912
2 | 0.4752 | 0.00485 | -0.0572 | 97.9794
2.5 | 0.5297 | 0.00511 | -0.0565 | 103.6595
3 | 0.582 | 0.00546 | -0.0552 | 106.5934
3.5 | 0.6345 | 0.00581 | -0.0539 | 109.2083
4 | 0.6948 | 0.0064 | -0.0545 | 108.5625
4.5 | 0.7489 | 0.00701 | -0.0536 | 106.8331
5 | 0.8034 | 0.00759 | -0.0528 | 105.8498
5.5 | 0.8579 | 0.00819 | -0.0519 | 104.7497
6 | 0.9122 | 0.00884 | -0.0509 | 103.19
6.5 | 0.9661 | 0.00957 | -0.0496 | 100.9509
7 | 1.0202 | 0.01025 | -0.0484 | 99.5317
7.5 | 1.071 | 0.01139 | -0.0465 | 94.0299
8 | 1.1168 | 0.01317 | -0.0438 | 84.7988
8.5 | 1.1623 | 0.01491 | -0.0411 | 77.9544
9 | 1.2042 | 0.01704 | -0.0379 | 70.669
9.5 | 1.2379 | 0.02008 | -0.0337 | 61.6484
10 | 1.2612 | 0.02393 | -0.0286 | 52.7037
10.5 | 1.2641 | 0.02902 | -0.0217 | 43.5596
11 | 1.243 | 0.03357 | -0.0124 | 37.0271
11.5 | 1.2142 | 0.03951 | -0.0069 | 30.7315
12 | 1.1838 | 0.04773 | -0.0071 | 24.802
12.5 | 1.1342 | 0.06303 | -0.0167 | 17.9946
13 | 1.0963 | 0.0824 | -0.0305 | 13.3046
13.5 | 1.056 | 0.10265 | -0.042 | 10.2874
14 | 1.0048 | 0.12492 | -0.0543 | 8.0435
14.5 | 0.9371 | 0.15469 | -0.0705 | 6.0579
15 | 0.907 | 0.17819 | -0.0821 | 5.0901
15.5 | 0.9102 | 0.19139 | -0.0886 | 4.7557

## 63. Re 3M Mach 0.50 (1)
BIGFOIL.COM POLAR EXPORT
HN-470
HN-470 |  |  |  | Cl Max: | 1.204 | at alpha= | 20 | deg
JavaFoil+Calcfoil stall+Eppler ext transition |  |  |  | L/D Max: | 111.115 | at alpha= | 4 | deg
Re: | 3000000 |  |  | Cd Min: | 0.00612 | at alpha= | 1 | deg
Mach: | 0.5 |  |  | Cl=0 at alpha= | -2.2761 | deg
|  |  |  | @ Cl=0.1, Cd= | 0.0067521
|  |  |  | @ Cl=0.4, Cd= | 0.0061678
|  |  |  | @ Cl=0.6, Cd= | 0.0062991
alpha (deg) | Cl | Cd | Cm | Cl/Cd
-20 | -0.924 | 0.16965 | -0.029 | -5.449
-19.5 | -0.897 | 0.16273 | -0.028 | -5.512
-19 | -0.871 | 0.15626 | -0.028 | -5.575
-18.5 | -0.846 | 0.15275 | -0.028 | -5.537
-18 | -0.821 | 0.14694 | -0.028 | -5.585
-17.5 | -0.796 | 0.1422 | -0.028 | -5.595
-17 | -0.77 | 0.13847 | -0.028 | -5.564
-16.5 | -0.744 | 0.13375 | -0.027 | -5.561
-16 | -0.718 | 0.1277 | -0.027 | -5.624
-15.5 | -0.693 | 0.12376 | -0.028 | -5.599
-15 | -0.668 | 0.11968 | -0.028 | -5.578
-14.5 | -0.642 | 0.11557 | -0.028 | -5.554
-14 | -0.615 | 0.11119 | -0.027 | -5.533
-13.5 | -0.59 | 0.1055 | -0.027 | -5.588
-13 | -0.564 | 0.10361 | -0.027 | -5.444
-12.5 | -0.539 | 0.10103 | -0.028 | -5.331
-12 | -0.512 | 0.08921 | -0.026 | -5.737
-11.5 | -0.486 | 0.0796 | -0.027 | -6.106
-11 | -0.46 | 0.07272 | -0.027 | -6.328
-10.5 | -0.434 | 0.0672 | -0.027 | -6.464
-10 | -0.408 | 0.07257 | -0.026 | -5.619
-9.5 | -0.382 | 0.06322 | -0.027 | -6.043
-9 | -0.357 | 0.05702 | -0.029 | -6.259
-8.5 | -0.333 | 0.05068 | -0.033 | -6.569
-8 | -0.303 | 0.05552 | -0.025 | -5.455
-7.5 | -0.277 | 0.04948 | -0.027 | -5.599
-7 | -0.252 | 0.0443 | -0.031 | -5.691
-6.5 | -0.224 | 0.04474 | -0.026 | -5.009
-6 | -0.198 | 0.04135 | -0.026 | -4.781
-5.5 | -0.276 | 0.00846 | -0.06 | -32.647
-5 | -0.312 | 0.00811 | -0.06 | -38.475
-4.5 | -0.275 | 0.00771 | -0.061 | -35.606
-4 | -0.221 | 0.0074 | -0.061 | -29.89
-3.5 | -0.16 | 0.00716 | -0.062 | -22.402
-3 | -0.096 | 0.0073 | -0.062 | -13.153
-2.5 | -0.03 | 0.00682 | -0.062 | -4.376
-2 | 0.037 | 0.00647 | -0.063 | 5.743
-1.5 | 0.104 | 0.00677 | -0.063 | 15.435
-1 | 0.172 | 0.00645 | -0.064 | 26.627
-0.5 | 0.239 | 0.00628 | -0.064 | 38.051
0 | 0.306 | 0.00637 | -0.064 | 48.058
0.5 | 0.373 | 0.0062 | -0.065 | 60.178
1 | 0.44 | 0.00612 | -0.065 | 71.908
1.5 | 0.507 | 0.00615 | -0.065 | 82.489
2 | 0.574 | 0.00624 | -0.066 | 91.98
2.5 | 0.64 | 0.00639 | -0.066 | 100.104
3 | 0.705 | 0.00665 | -0.066 | 106.05
3.5 | 0.768 | 0.00694 | -0.067 | 110.7
4 | 0.826 | 0.00743 | -0.067 | 111.115
4.5 | 0.876 | 0.00827 | -0.067 | 105.94
5 | 0.915 | 0.00838 | -0.068 | 109.203
5.5 | 0.929 | 0.00885 | -0.068 | 105.018
6 | 0.881 | 0.00915 | -0.068 | 96.322
6.5 | 0.586 | 0.00942 | -0.069 | 62.252
7 | 0.504 | 0.04541 | -0.041 | 11.106
7.5 | 0.65 | 0.01425 | -0.069 | 45.643
8 | 0.557 | 0.05203 | -0.04 | 10.711
8.5 | 0.578 | 0.06326 | -0.03 | 9.133
9 | 0.609 | 0.05907 | -0.038 | 10.31
9.5 | 0.633 | 0.06805 | -0.033 | 9.295
10 | 0.659 | 0.08109 | -0.033 | 8.124
10.5 | 0.686 | 0.08695 | -0.034 | 7.89
11 | 0.713 | 0.0878 | -0.034 | 8.117
11.5 | 0.74 | 0.09283 | -0.035 | 7.972
12 | 0.767 | 0.09796 | -0.036 | 7.834
12.5 | 0.794 | 0.10008 | -0.036 | 7.933
13 | 0.821 | 0.10389 | -0.037 | 7.902
13.5 | 0.849 | 0.11036 | -0.039 | 7.693
14 | 0.875 | 0.11339 | -0.039 | 7.719
14.5 | 0.902 | 0.1168 | -0.039 | 7.724
15 | 0.931 | 0.12299 | -0.041 | 7.566
15.5 | 0.957 | 0.12693 | -0.041 | 7.542
16 | 0.984 | 0.13028 | -0.041 | 7.551
16.5 | 1.011 | 0.13649 | -0.042 | 7.405
17 | 1.038 | 0.14084 | -0.043 | 7.371
17.5 | 1.068 | 0.14646 | -0.045 | 7.294
18 | 1.092 | 0.14774 | -0.044 | 7.393
18.5 | 1.119 | 0.15303 | -0.044 | 7.312
19 | 1.146 | 0.15797 | -0.045 | 7.254
19.5 | 1.175 | 0.16413 | -0.046 | 7.161
20 | 1.204 | 0.17132 | -0.048 | 7.029

## 64. Re 3M Mach 0.50 (2)
BIGFOIL.COM POLAR EXPORT
HN-470
HN-470 |  |  |  | Cl Max: | 1.1455 | at alpha= | 20 | deg
XFOIL ncrit=9 |  |  |  | L/D Max: | 111.981 | at alpha= | 3.5 | deg
Re: | 3000000 |  |  | Cd Min: | 0.30791 | at alpha= | 20 | deg
Mach: | 0.5 |  |  | Cl=0 at alpha= | -2.2362 | deg
|  |  |  | @ Cl=0.1, Cd= | 0.0048591
|  |  |  | @ Cl=0.4, Cd= | 0.004636
|  |  |  | @ Cl=0.6, Cd= | 0.005587
alpha (deg) | Cl | Cd | Cm | Cl/Cd
-20 | -0.8113 | 0.27384 | 0.0584 | -2.9627
-19.5 | -0.7898 | 0.26555 | 0.0538 | -2.9742
-19 | -0.7681 | 0.25716 | 0.0492 | -2.9869
-18.5 | -0.7471 | 0.249 | 0.0448 | -3.0004
-18 | -0.7263 | 0.24052 | 0.0404 | -3.0197
-17.5 | -0.7057 | 0.23241 | 0.0361 | -3.0364
-17 | -0.6857 | 0.22418 | 0.032 | -3.0587
-16.5 | -0.6662 | 0.21597 | 0.028 | -3.0847
-16 | -0.6472 | 0.20769 | 0.0241 | -3.1162
-15.5 | -0.6285 | 0.19957 | 0.0204 | -3.1493
-15 | -0.6107 | 0.19122 | 0.0168 | -3.1937
-14.5 | -0.5938 | 0.18276 | 0.0133 | -3.2491
-14 | -0.5785 | 0.17534 | 0.01 | -3.2993
-13.5 | -0.5608 | 0.16751 | 0.0068 | -3.3479
-13 | -0.5451 | 0.15919 | 0.0034 | -3.4242
-12.5 | -0.5311 | 0.15116 | 0.0003 | -3.5135
-12 | -0.5174 | 0.14323 | -0.0026 | -3.6124
-11.5 | -0.5055 | 0.13518 | -0.0055 | -3.7395
-11 | -0.4953 | 0.12687 | -0.0083 | -3.904
-10.5 | -0.4854 | 0.11896 | -0.011 | -4.0804
-10 | -0.4814 | 0.11062 | -0.0139 | -4.3518
-9.5 | -0.4762 | 0.10228 | -0.0169 | -4.6558
-9 | -0.4736 | 0.09368 | -0.0201 | -5.0555
-8.5 | -0.4742 | 0.08495 | -0.0234 | -5.5821
-8 | -0.478 | 0.07641 | -0.0267 | -6.2557
-7.5 | -0.4883 | 0.06782 | -0.0299 | -7.1999
-7 | -0.5096 | 0.06028 | -0.0313 | -8.4539
-6.5 | -0.4793 | 0.04195 | -0.0617 | -11.4255
-6 | -0.4511 | 0.02636 | -0.0754 | -17.1131
-5.5 | -0.4088 | 0.01477 | -0.0792 | -27.6777
-5 | -0.3554 | 0.00939 | -0.0769 | -37.8488
-4.5 | -0.2931 | 0.0075 | -0.0741 | -39.08
-4 | -0.2284 | 0.00661 | -0.0719 | -34.5537
-3.5 | -0.163 | 0.00608 | -0.0703 | -26.8092
-3 | -0.0979 | 0.00574 | -0.0691 | -17.0557
-2.5 | -0.0335 | 0.00542 | -0.0681 | -6.1808
-2 | 0.03 | 0.00511 | -0.0673 | 5.8708
-1.5 | 0.0937 | 0.00488 | -0.0666 | 19.2008
-1 | 0.157 | 0.00467 | -0.0661 | 33.6188
-0.5 | 0.2198 | 0.00453 | -0.0656 | 48.521
0 | 0.2829 | 0.00448 | -0.0651 | 63.1473
0.5 | 0.3459 | 0.00449 | -0.0645 | 77.0379
1 | 0.4089 | 0.00466 | -0.0639 | 87.7468
1.5 | 0.4716 | 0.0049 | -0.0631 | 96.2449
2 | 0.5338 | 0.00525 | -0.0621 | 101.6762
2.5 | 0.5962 | 0.00556 | -0.061 | 107.2302
3 | 0.6566 | 0.00599 | -0.0592 | 109.616
3.5 | 0.7122 | 0.00636 | -0.056 | 111.9811
4 | 0.7835 | 0.00704 | -0.0562 | 111.2926
4.5 | 0.8466 | 0.00776 | -0.0542 | 109.0979
5 | 0.9095 | 0.00859 | -0.0518 | 105.8789
5.5 | 0.9735 | 0.00948 | -0.0488 | 102.6899
6 | 1.0316 | 0.01113 | -0.0443 | 92.6864
6.5 | 1.0771 | 0.01416 | -0.0375 | 76.0664
7 | 1.0996 | 0.01979 | -0.0288 | 55.5634
7.5 | 1.0922 | 0.02716 | -0.0194 | 40.2135
8 | 1.058 | 0.03354 | -0.0093 | 31.5444
8.5 | 1.019 | 0.04129 | -0.0058 | 24.6791
9 | 0.9817 | 0.05242 | -0.0114 | 18.7276
9.5 | 0.9531 | 0.06781 | -0.0242 | 14.0554
10 | 0.9286 | 0.08441 | -0.0347 | 11.0011
10.5 | 0.9057 | 0.09947 | -0.044 | 9.1053
11 | 0.8918 | 0.11329 | -0.0522 | 7.8718
11.5 | 0.8835 | 0.12675 | -0.06 | 6.9704
12 | 0.8806 | 0.13991 | -0.0675 | 6.294
12.5 | 0.8828 | 0.15272 | -0.0745 | 5.7805
13 | 0.8903 | 0.16459 | -0.081 | 5.4092
13.5 | 0.9018 | 0.17564 | -0.0871 | 5.1344
14 | 0.9142 | 0.18681 | -0.0933 | 4.8937
14.5 | 0.9283 | 0.19825 | -0.0993 | 4.6825
15 | 0.9444 | 0.20932 | -0.1052 | 4.5118
15.5 | 0.9619 | 0.22013 | -0.111 | 4.3697
16 | 0.9804 | 0.23056 | -0.1167 | 4.2523
16.5 | 0.9987 | 0.24043 | -0.1223 | 4.1538
17 | 1.0189 | 0.25035 | -0.1278 | 4.0699
17.5 | 1.0396 | 0.26006 | -0.1333 | 3.9975
18 | 1.0604 | 0.26966 | -0.1388 | 3.9324
18.5 | 1.0816 | 0.27924 | -0.1444 | 3.8734
19 | 1.1028 | 0.28877 | -0.15 | 3.819
19.5 | 1.1242 | 0.29829 | -0.1556 | 3.7688
20 | 1.1455 | 0.30791 | -0.1613 | 3.7202

## 65. Re 4M Mach 0.00 (1)
BIGFOIL.COM POLAR EXPORT
HN-470
HN-470 |  |  |  | Cl Max: | 0.996 | at alpha= | 8 | deg
JavaFoil+Calcfoil stall+Eppler ext transition |  |  |  | L/D Max: | 135.226 | at alpha= | 7.5 | deg
Re: | 4000000 |  |  | Cd Min: | 0.00568 | at alpha= | 1 | deg
Mach: | 0 |  |  | Cl=0 at alpha= | -2.2759 | deg
|  |  |  | @ Cl=0.1, Cd= | 0.006392
|  |  |  | @ Cl=0.4, Cd= | 0.0056831
|  |  |  | @ Cl=0.6, Cd= | 0.08066
alpha (deg) | Cl | Cd | Cm | Cl/Cd
-13.5 | -0.363 | 0.09175 | -0.023 | -3.957
-13 | -0.382 | 0.08665 | -0.023 | -4.411
-12.5 | -0.401 | 0.0821 | -0.023 | -4.883
-12 | -0.418 | 0.07759 | -0.023 | -5.393
-11.5 | -0.434 | 0.07313 | -0.023 | -5.937
-11 | -0.448 | 0.06842 | -0.024 | -6.552
-10.5 | -0.46 | 0.06353 | -0.025 | -7.234
-10 | -0.467 | 0.05904 | -0.026 | -7.912
-9.5 | -0.471 | 0.05333 | -0.029 | -8.834
-9 | -0.472 | 0.04399 | -0.034 | -10.738
-8.5 | -0.553 | 0.00851 | -0.05 | -65.04
-8 | -0.533 | 0.00806 | -0.05 | -66.128
-7.5 | -0.507 | 0.00825 | -0.051 | -61.487
-7 | -0.476 | 0.00797 | -0.051 | -59.694
-6.5 | -0.439 | 0.00768 | -0.051 | -57.102
-6 | -0.397 | 0.00739 | -0.052 | -53.72
-5.5 | -0.352 | 0.00721 | -0.052 | -48.79
-5 | -0.303 | 0.00701 | -0.052 | -43.164
-4.5 | -0.251 | 0.00684 | -0.053 | -36.645
-4 | -0.196 | 0.00708 | -0.053 | -27.734
-3.5 | -0.141 | 0.00714 | -0.053 | -19.7
-3 | -0.084 | 0.00656 | -0.054 | -12.756
-2.5 | -0.026 | 0.00624 | -0.054 | -4.152
-2 | 0.032 | 0.00667 | -0.054 | 4.83
-1.5 | 0.09 | 0.00637 | -0.055 | 14.204
-1 | 0.149 | 0.0065 | -0.055 | 22.897
-0.5 | 0.207 | 0.00627 | -0.055 | 33.037
0 | 0.265 | 0.00601 | -0.056 | 44.103
0.5 | 0.323 | 0.00587 | -0.056 | 55.071
1 | 0.382 | 0.00568 | -0.056 | 67.114
1.5 | 0.44 | 0.00569 | -0.057 | 77.258
2 | 0.497 | 0.0057 | -0.057 | 87.185
2.5 | 0.555 | 0.00579 | -0.057 | 95.873
3 | 0.612 | 0.00591 | -0.058 | 103.648
3.5 | 0.668 | 0.00613 | -0.058 | 108.989
4 | 0.722 | 0.00631 | -0.058 | 114.432
4.5 | 0.775 | 0.0065 | -0.058 | 119.138
5 | 0.824 | 0.00723 | -0.059 | 113.947
5.5 | 0.871 | 0.00728 | -0.059 | 119.728
6 | 0.914 | 0.0073 | -0.059 | 125.131
6.5 | 0.947 | 0.00724 | -0.06 | 130.724
7 | 0.972 | 0.00732 | -0.06 | 132.837
7.5 | 0.989 | 0.00731 | -0.06 | 135.226
8 | 0.996 | 0.00771 | -0.06 | 129.239
8.5 | 0.995 | 0.00796 | -0.061 | 124.893
9 | 0.984 | 0.00823 | -0.061 | 119.493
9.5 | 0.965 | 0.00861 | -0.061 | 112.005
10 | 0.934 | 0.01401 | -0.061 | 66.641
10.5 | 0.894 | 0.01514 | -0.061 | 59.043
11 | 0.837 | 0.01808 | -0.059 | 46.285
11.5 | 0.74 | 0.03488 | -0.053 | 21.212
12 | 0.658 | 0.06115 | -0.045 | 10.756
12.5 | 0.61 | 0.07312 | -0.041 | 8.342
13 | 0.57 | 0.08066 | -0.039 | 7.063

## 66. Re 4M Mach 0.00 (2)
BIGFOIL.COM POLAR EXPORT
HN-470
HN-470 |  |  |  | Cl Max: | 1.5323 | at alpha= | 13.5 | deg
XFOIL ncrit=9 |  |  |  | L/D Max: | 111.683 | at alpha= | 4 | deg
Re: | 4000000 |  |  | Cd Min: | 0.15142 | at alpha= | 18 | deg
Mach: | 0 |  |  | Cl=0 at alpha= | -2.2592 | deg
|  |  |  | @ Cl=0.1, Cd= | 0.0044851
|  |  |  | @ Cl=0.4, Cd= | 0.0045059
|  |  |  | @ Cl=0.6, Cd= | 0.0055272
alpha (deg) | Cl | Cd | Cm | Cl/Cd
-12.5 | -1.0461 | 0.02925 | -0.0574 | -35.7641
-12 | -1.029 | 0.02586 | -0.0546 | -39.7912
-11.5 | -1.0205 | 0.02066 | -0.0506 | -49.395
-11 | -0.9947 | 0.01735 | -0.0472 | -57.3314
-10.5 | -0.9432 | 0.01504 | -0.0482 | -62.7128
-10 | -0.886 | 0.01344 | -0.0498 | -65.9226
-9.5 | -0.826 | 0.01238 | -0.0515 | -66.7205
-9 | -0.7639 | 0.01175 | -0.0535 | -65.0128
-8.5 | -0.7006 | 0.01153 | -0.0555 | -60.7632
-8 | -0.6461 | 0.00952 | -0.0562 | -67.8676
-7.5 | -0.5854 | 0.00875 | -0.0576 | -66.9029
-7 | -0.5231 | 0.00813 | -0.0594 | -64.3419
-6 | -0.4066 | 0.00694 | -0.0607 | -58.5879
-5.5 | -0.3506 | 0.00654 | -0.0608 | -53.6086
-5 | -0.2967 | 0.00608 | -0.0603 | -48.7993
-4.5 | -0.2427 | 0.00584 | -0.0599 | -41.5582
-4 | -0.1885 | 0.00557 | -0.0594 | -33.842
-3.5 | -0.1344 | 0.00535 | -0.059 | -25.1215
-3 | -0.0802 | 0.00513 | -0.0587 | -15.6335
-2.5 | -0.0261 | 0.00494 | -0.0584 | -5.2834
-2 | 0.0281 | 0.00468 | -0.0581 | 6.0043
-1.5 | 0.0826 | 0.00453 | -0.0579 | 18.234
-1 | 0.1368 | 0.00439 | -0.0577 | 31.1617
-0.5 | 0.191 | 0.00429 | -0.0575 | 44.5221
0 | 0.2454 | 0.00422 | -0.0574 | 58.1517
0.5 | 0.2992 | 0.00425 | -0.0571 | 70.4
1 | 0.3534 | 0.00435 | -0.0569 | 81.2414
1.5 | 0.4072 | 0.00453 | -0.0566 | 89.8896
2 | 0.4609 | 0.00478 | -0.0562 | 96.4226
2.5 | 0.5143 | 0.00502 | -0.0558 | 102.4502
3 | 0.5664 | 0.00537 | -0.0552 | 105.4749
3.5 | 0.6177 | 0.00561 | -0.0542 | 110.107
4 | 0.6701 | 0.006 | -0.0536 | 111.6833
4.5 | 0.7252 | 0.00652 | -0.0537 | 111.227
5 | 0.7778 | 0.00702 | -0.0532 | 110.7977
5.5 | 0.8305 | 0.0075 | -0.0527 | 110.7333
6 | 0.8826 | 0.00805 | -0.0521 | 109.6398
7 | 0.9871 | 0.00905 | -0.051 | 109.0718
7.5 | 1.037 | 0.00984 | -0.05 | 105.3862
8 | 1.0886 | 0.01034 | -0.0495 | 105.2805
8.5 | 1.1386 | 0.01102 | -0.0487 | 103.3212
9 | 1.1876 | 0.01182 | -0.0477 | 100.4738
9.5 | 1.2349 | 0.01277 | -0.0464 | 96.7032
10 | 1.2809 | 0.01382 | -0.0451 | 92.6845
10.5 | 1.3251 | 0.01503 | -0.0435 | 88.1637
11 | 1.368 | 0.01626 | -0.0418 | 84.1328
11.5 | 1.4095 | 0.01755 | -0.0399 | 80.3134
12 | 1.4489 | 0.01891 | -0.0379 | 76.6208
12.5 | 1.4829 | 0.02065 | -0.0351 | 71.8111
13 | 1.513 | 0.0225 | -0.0319 | 67.2444
13.5 | 1.5323 | 0.0248 | -0.0273 | 61.7863
14 | 1.5269 | 0.02757 | -0.0192 | 55.3827
14.5 | 1.496 | 0.03269 | -0.0111 | 45.7632
15 | 1.4767 | 0.03819 | -0.0076 | 38.6672
15.5 | 1.4343 | 0.04811 | -0.0083 | 29.8129
16 | 1.3826 | 0.06329 | -0.0161 | 21.8455
16.5 | 1.3879 | 0.07076 | -0.0204 | 19.6142
17 | 1.2854 | 0.10272 | -0.0404 | 12.5136
17.5 | 1.2531 | 0.11991 | -0.0503 | 10.4503
18 | 1.1675 | 0.15142 | -0.069 | 7.7103

## 67. Re 4M Mach 0.10 (1)
BIGFOIL.COM POLAR EXPORT
HN-470
HN-470 |  |  |  | Cl Max: | 0.992 | at alpha= | 8 | deg
JavaFoil+Calcfoil stall+Eppler ext transition |  |  |  | L/D Max: | 134.085 | at alpha= | 7.5 | deg
Re: | 4000000 |  |  | Cd Min: | 0.0057 | at alpha= | 1 | deg
Mach: | 0.1 |  |  | Cl=0 at alpha= | -2.2759 | deg
|  |  |  | @ Cl=0.1, Cd= | 0.0063442
|  |  |  | @ Cl=0.4, Cd= | 0.0057
|  |  |  | @ Cl=0.6, Cd= | 0.08346
alpha (deg) | Cl | Cd | Cm | Cl/Cd
-13.5 | -0.329 | 0.09259 | -0.023 | -3.552
-13 | -0.351 | 0.08737 | -0.023 | -4.015
-12.5 | -0.372 | 0.08243 | -0.023 | -4.518
-12 | -0.393 | 0.07784 | -0.023 | -5.051
-11.5 | -0.412 | 0.07347 | -0.023 | -5.613
-11 | -0.429 | 0.06914 | -0.024 | -6.211
-10.5 | -0.444 | 0.06435 | -0.025 | -6.897
-10 | -0.455 | 0.05979 | -0.026 | -7.604
-9.5 | -0.461 | 0.05472 | -0.028 | -8.418
-9 | -0.462 | 0.04697 | -0.032 | -9.827
-8.5 | -0.547 | 0.00817 | -0.05 | -67.038
-8 | -0.53 | 0.00813 | -0.051 | -65.16
-7.5 | -0.505 | 0.00832 | -0.051 | -60.724
-7 | -0.475 | 0.00802 | -0.051 | -59.179
-6.5 | -0.439 | 0.00769 | -0.052 | -57.059
-6 | -0.398 | 0.00745 | -0.052 | -53.386
-5.5 | -0.353 | 0.00721 | -0.052 | -48.893
-5 | -0.304 | 0.00701 | -0.053 | -43.326
-4.5 | -0.252 | 0.00683 | -0.053 | -36.818
-4 | -0.197 | 0.00674 | -0.053 | -29.281
-3.5 | -0.141 | 0.00717 | -0.054 | -19.703
-3 | -0.084 | 0.00659 | -0.054 | -12.758
-2.5 | -0.026 | 0.00627 | -0.054 | -4.152
-2 | 0.032 | 0.00668 | -0.055 | 4.844
-1.5 | 0.091 | 0.00639 | -0.055 | 14.232
-1 | 0.15 | 0.00609 | -0.055 | 24.549
-0.5 | 0.208 | 0.00628 | -0.056 | 33.129
0 | 0.267 | 0.00603 | -0.056 | 44.203
0.5 | 0.325 | 0.00589 | -0.056 | 55.192
1 | 0.383 | 0.0057 | -0.057 | 67.323
1.5 | 0.442 | 0.0057 | -0.057 | 77.439
2 | 0.5 | 0.00572 | -0.057 | 87.37
2.5 | 0.558 | 0.0058 | -0.058 | 96.101
3 | 0.615 | 0.00593 | -0.058 | 103.835
3.5 | 0.671 | 0.00615 | -0.058 | 109.182
4 | 0.726 | 0.00634 | -0.058 | 114.57
4.5 | 0.778 | 0.00657 | -0.059 | 118.483
5 | 0.828 | 0.00726 | -0.059 | 114.023
5.5 | 0.875 | 0.00731 | -0.059 | 119.706
6 | 0.917 | 0.00734 | -0.06 | 124.966
6.5 | 0.949 | 0.00729 | -0.06 | 130.199
7 | 0.973 | 0.00736 | -0.06 | 132.127
7.5 | 0.987 | 0.00736 | -0.06 | 134.085
8 | 0.992 | 0.00777 | -0.061 | 127.625
8.5 | 0.987 | 0.00804 | -0.061 | 122.743
9 | 0.972 | 0.00832 | -0.061 | 116.713
9.5 | 0.948 | 0.00873 | -0.061 | 108.492
10 | 0.91 | 0.01421 | -0.061 | 64.046
10.5 | 0.862 | 0.01564 | -0.061 | 55.084
11 | 0.784 | 0.02185 | -0.058 | 35.889
11.5 | 0.674 | 0.04946 | -0.049 | 13.637
12 | 0.611 | 0.06764 | -0.042 | 9.026
12.5 | 0.564 | 0.07618 | -0.039 | 7.408
13 | 0.522 | 0.08346 | -0.038 | 6.249

## 68. Re 4M Mach 0.10 (2)
BIGFOIL.COM POLAR EXPORT
HN-470
HN-470 |  |  |  | Cl Max: | 1.499 | at alpha= | 13 | deg
XFOIL ncrit=9 |  |  |  | L/D Max: | 111.708 | at alpha= | 4 | deg
Re: | 4000000 |  |  | Cd Min: | 0.15978 | at alpha= | 17.5 | deg
Mach: | 0.1 |  |  | Cl=0 at alpha= | -2.2583 | deg
|  |  |  | @ Cl=0.1, Cd= | 0.0044992
|  |  |  | @ Cl=0.4, Cd= | 0.0045173
|  |  |  | @ Cl=0.6, Cd= | 0.0055378
alpha (deg) | Cl | Cd | Cm | Cl/Cd
-11.5 | -0.9 | 0.03844 | -0.0559 | -23.4131
-11 | -0.9611 | 0.02437 | -0.0519 | -39.4378
-10.5 | -0.9425 | 0.01879 | -0.0492 | -50.1597
-10 | -0.8904 | 0.01515 | -0.0509 | -58.7723
-9.5 | -0.8322 | 0.01311 | -0.0526 | -63.4783
-9 | -0.7702 | 0.01206 | -0.0544 | -63.864
-8.5 | -0.7064 | 0.01167 | -0.0564 | -60.5313
-8 | -0.6509 | 0.00981 | -0.057 | -66.3507
-7.5 | -0.5898 | 0.00893 | -0.0583 | -66.047
-7 | -0.5268 | 0.00829 | -0.06 | -63.5464
-6.5 | -0.4641 | 0.0076 | -0.0616 | -61.0658
-6 | -0.4094 | 0.00701 | -0.0613 | -58.4023
-5.5 | -0.353 | 0.00657 | -0.0613 | -53.7291
-5 | -0.2988 | 0.00611 | -0.0607 | -48.9034
-4.5 | -0.2444 | 0.00586 | -0.0602 | -41.7065
-4 | -0.1899 | 0.00559 | -0.0598 | -33.9714
-3.5 | -0.1354 | 0.00537 | -0.0594 | -25.2142
-3 | -0.0809 | 0.00515 | -0.059 | -15.7087
-2.5 | -0.0263 | 0.00495 | -0.0587 | -5.3131
-2 | 0.0281 | 0.00469 | -0.0584 | 5.9915
-1 | 0.1374 | 0.0044 | -0.058 | 31.2273
-0.5 | 0.1919 | 0.0043 | -0.0578 | 44.6279
0 | 0.2466 | 0.00424 | -0.0576 | 58.1604
0.5 | 0.3008 | 0.00426 | -0.0574 | 70.6103
1 | 0.3552 | 0.00436 | -0.0571 | 81.4679
1.5 | 0.4093 | 0.00455 | -0.0568 | 89.956
2 | 0.4633 | 0.00479 | -0.0564 | 96.7223
2.5 | 0.5171 | 0.00504 | -0.056 | 102.5992
3 | 0.5695 | 0.00539 | -0.0554 | 105.6586
3.5 | 0.6211 | 0.00564 | -0.0544 | 110.1241
4 | 0.6736 | 0.00603 | -0.0536 | 111.7081
4.5 | 0.7293 | 0.00655 | -0.0538 | 111.3435
5 | 0.7822 | 0.00706 | -0.0532 | 110.7932
5.5 | 0.8353 | 0.00754 | -0.0527 | 110.7825
6 | 0.8878 | 0.0081 | -0.0521 | 109.6049
6.5 | 0.9403 | 0.00864 | -0.0514 | 108.831
7 | 0.9931 | 0.00912 | -0.0508 | 108.8925
7.5 | 1.0434 | 0.00993 | -0.0498 | 105.0755
8 | 1.0952 | 0.01048 | -0.0491 | 104.5038
8.5 | 1.1453 | 0.01124 | -0.0481 | 101.895
9 | 1.1942 | 0.01212 | -0.0469 | 98.5314
9.5 | 1.2412 | 0.01321 | -0.0454 | 93.9591
10 | 1.2867 | 0.0144 | -0.0437 | 89.3542
10.5 | 1.3298 | 0.0158 | -0.0418 | 84.1646
11 | 1.3716 | 0.01722 | -0.0397 | 79.6516
11.5 | 1.4117 | 0.01868 | -0.0375 | 75.5728
12 | 1.449 | 0.02026 | -0.035 | 71.5202
12.5 | 1.4783 | 0.0224 | -0.0314 | 65.9955
13 | 1.499 | 0.02487 | -0.0269 | 60.2734
13.5 | 1.4819 | 0.02853 | -0.0173 | 51.9418
14 | 1.4245 | 0.03604 | -0.0083 | 39.5255
14.5 | 1.3628 | 0.04737 | -0.0079 | 28.7693
15.5 | 1.329 | 0.06779 | -0.0188 | 19.6047
16 | 1.2944 | 0.0846 | -0.0296 | 15.3002
16.5 | 1.282 | 0.09715 | -0.0368 | 13.1961
17 | 1.2032 | 0.12535 | -0.0534 | 9.5987
17.5 | 1.1098 | 0.15978 | -0.0739 | 6.9458

## 69. Re 4M Mach 0.25 (1)
BIGFOIL.COM POLAR EXPORT
HN-470
HN-470 |  |  |  | Cl Max: | 0.97 | at alpha= | 7 | deg
JavaFoil+Calcfoil stall+Eppler ext transition |  |  |  | L/D Max: | 126.994 | at alpha= | 7 | deg
Re: | 4000000 |  |  | Cd Min: | 0.00577 | at alpha= | 1 | deg
Mach: | 0.25 |  |  | Cl=0 at alpha= | -2.275 | deg
|  |  |  | @ Cl=0.1, Cd= | 0.0064379
|  |  |  | @ Cl=0.4, Cd= | 0.0807
|  |  |  | @ Cl=0.6, Cd= | 0.0807
alpha (deg) | Cl | Cd | Cm | Cl/Cd
-12.5 | -0.057 | 0.08477 | -0.024 | -0.677
-12 | -0.138 | 0.08061 | -0.024 | -1.709
-11.5 | -0.205 | 0.07631 | -0.024 | -2.686
-11 | -0.26 | 0.07131 | -0.024 | -3.643
-10.5 | -0.308 | 0.06675 | -0.025 | -4.608
-10 | -0.348 | 0.06258 | -0.025 | -5.562
-9.5 | -0.379 | 0.05892 | -0.025 | -6.425
-9 | -0.395 | 0.05407 | -0.027 | -7.313
-8.5 | -0.404 | 0.04977 | -0.029 | -8.122
-8 | -0.48 | 0.0106 | -0.05 | -45.296
-7.5 | -0.486 | 0.00809 | -0.052 | -60.079
-7 | -0.466 | 0.00831 | -0.053 | -56.068
-6.5 | -0.437 | 0.00795 | -0.053 | -54.94
-6 | -0.4 | 0.00763 | -0.053 | -52.429
-5.5 | -0.357 | 0.00741 | -0.054 | -48.211
-5 | -0.309 | 0.00713 | -0.054 | -43.385
-4.5 | -0.257 | 0.00696 | -0.054 | -36.96
-4 | -0.202 | 0.00678 | -0.055 | -29.794
-3.5 | -0.145 | 0.00698 | -0.055 | -20.773
-3 | -0.086 | 0.00668 | -0.055 | -12.91
-2.5 | -0.027 | 0.00634 | -0.056 | -4.218
-2 | 0.033 | 0.00676 | -0.056 | 4.918
-1.5 | 0.093 | 0.00647 | -0.057 | 14.438
-1 | 0.154 | 0.00619 | -0.057 | 24.838
-0.5 | 0.214 | 0.00637 | -0.057 | 33.581
0 | 0.274 | 0.00613 | -0.057 | 44.709
0.5 | 0.334 | 0.00597 | -0.058 | 55.918
1 | 0.394 | 0.00577 | -0.058 | 68.33
1.5 | 0.454 | 0.00579 | -0.058 | 78.412
2 | 0.514 | 0.00582 | -0.059 | 88.275
2.5 | 0.573 | 0.00589 | -0.059 | 97.281
3 | 0.632 | 0.00604 | -0.059 | 104.685
3.5 | 0.69 | 0.00626 | -0.06 | 110.178
4 | 0.745 | 0.00647 | -0.06 | 115.185
4.5 | 0.798 | 0.00686 | -0.06 | 116.26
5 | 0.847 | 0.00742 | -0.061 | 114.186
5.5 | 0.893 | 0.00748 | -0.061 | 119.266
6 | 0.932 | 0.00754 | -0.061 | 123.567
6.5 | 0.957 | 0.00764 | -0.062 | 125.257
7 | 0.97 | 0.00764 | -0.062 | 126.994
7.5 | 0.968 | 0.00777 | -0.062 | 124.587
8 | 0.95 | 0.00809 | -0.062 | 117.436
8.5 | 0.915 | 0.00851 | -0.063 | 107.562
9 | 0.86 | 0.01232 | -0.063 | 69.799
9.5 | 0.787 | 0.0146 | -0.063 | 53.881
10 | 0.682 | 0.01813 | -0.061 | 37.626
10.5 | 0.522 | 0.05013 | -0.047 | 10.42
11 | 0.42 | 0.06747 | -0.039 | 6.221
11.5 | 0.326 | 0.07447 | -0.036 | 4.382
12 | 0.222 | 0.0807 | -0.035 | 2.747

## 70. Re 4M Mach 0.25 (2)
BIGFOIL.COM POLAR EXPORT
HN-470
HN-470 |  |  |  | Cl Max: | 1.3211 | at alpha= | 11 | deg
XFOIL ncrit=9 |  |  |  | L/D Max: | 112.866 | at alpha= | 4 | deg
Re: | 4000000 |  |  | Cd Min: | 0.25098 | at alpha= | -20 | deg
Mach: | 0.25 |  |  | Cl=0 at alpha= | -2.2522 | deg
|  |  |  | @ Cl=0.1, Cd= | 0.004555
|  |  |  | @ Cl=0.4, Cd= | 0.0045342
|  |  |  | @ Cl=0.6, Cd= | 0.005556
alpha (deg) | Cl | Cd | Cm | Cl/Cd
-20 | -0.7474 | 0.25098 | 0.0498 | -2.9779
-19.5 | -0.7308 | 0.24407 | 0.046 | -2.9942
-19 | -0.7164 | 0.23598 | 0.0421 | -3.0359
-18.5 | -0.7003 | 0.22947 | 0.0385 | -3.0518
-18 | -0.6841 | 0.22332 | 0.0351 | -3.0633
-17.5 | -0.6682 | 0.21657 | 0.0316 | -3.0854
-17 | -0.6524 | 0.20967 | 0.0282 | -3.1116
-16.5 | -0.637 | 0.20276 | 0.0249 | -3.1416
-16 | -0.6211 | 0.19532 | 0.0217 | -3.1799
-15.5 | -0.6068 | 0.18794 | 0.0186 | -3.2287
-15 | -0.5937 | 0.18022 | 0.0155 | -3.2943
-14.5 | -0.5842 | 0.1718 | 0.0123 | -3.4005
-14 | -0.5703 | 0.16389 | 0.0094 | -3.4798
-13.5 | -0.5593 | 0.15617 | 0.0065 | -3.5814
-13 | -0.5563 | 0.14663 | 0.0032 | -3.7939
-12.5 | -0.547 | 0.13916 | 0.0005 | -3.9307
-12 | -0.5359 | 0.13248 | -0.0022 | -4.0451
-11.5 | -0.5275 | 0.12497 | -0.005 | -4.221
-11 | -0.5227 | 0.11653 | -0.0081 | -4.4855
-10.5 | -0.5156 | 0.10889 | -0.0111 | -4.7351
-10 | -0.548 | 0.09138 | -0.0178 | -5.9969
-9.5 | -0.5993 | 0.07246 | -0.0284 | -8.2708
-9 | -0.6309 | 0.06085 | -0.036 | -10.3681
-8.5 | -0.7158 | 0.02232 | -0.0596 | -32.0699
-8 | -0.6704 | 0.01394 | -0.062 | -48.0918
-7.5 | -0.6101 | 0.01175 | -0.0627 | -51.9234
-7 | -0.5474 | 0.00942 | -0.0639 | -58.1104
-6.5 | -0.4814 | 0.00845 | -0.0653 | -56.9704
-6 | -0.4249 | 0.00755 | -0.0645 | -56.2781
-5.5 | -0.3667 | 0.00685 | -0.064 | -53.5328
-5 | -0.3102 | 0.00633 | -0.0632 | -49.0047
-4.5 | -0.2541 | 0.00597 | -0.0624 | -42.5628
-4 | -0.1973 | 0.00569 | -0.0618 | -34.6749
-3.5 | -0.1407 | 0.00546 | -0.0612 | -25.7692
-3 | -0.0843 | 0.0052 | -0.0607 | -16.2115
-2.5 | -0.0279 | 0.00501 | -0.0603 | -5.5689
-2 | 0.0284 | 0.00475 | -0.06 | 5.9789
-1.5 | 0.0849 | 0.00459 | -0.0598 | 18.4967
-1 | 0.141 | 0.00446 | -0.0595 | 31.6143
-0.5 | 0.1972 | 0.00435 | -0.0593 | 45.3333
0 | 0.2534 | 0.00429 | -0.0591 | 59.0676
0.5 | 0.3093 | 0.00431 | -0.0588 | 71.7633
1 | 0.3654 | 0.00441 | -0.0585 | 82.8571
1.5 | 0.4211 | 0.00461 | -0.0581 | 91.3449
2 | 0.4767 | 0.00487 | -0.0577 | 97.885
2.5 | 0.5322 | 0.00513 | -0.0572 | 103.7427
3 | 0.5864 | 0.00549 | -0.0564 | 106.8124
3.5 | 0.64 | 0.00575 | -0.0553 | 111.3043
4 | 0.693 | 0.00614 | -0.0541 | 112.8664
4.5 | 0.7515 | 0.0067 | -0.0542 | 112.1642
5 | 0.8064 | 0.00725 | -0.0534 | 111.2276
5.5 | 0.8614 | 0.0078 | -0.0526 | 110.4359
6 | 0.9163 | 0.00839 | -0.0516 | 109.2133
6.5 | 0.9714 | 0.00895 | -0.0506 | 108.5363
7 | 1.0256 | 0.00964 | -0.0494 | 106.39
7.5 | 1.0776 | 0.01063 | -0.0477 | 101.3735
8 | 1.1292 | 0.01167 | -0.0459 | 96.7609
8.5 | 1.1773 | 0.01312 | -0.0435 | 89.7332
9 | 1.2222 | 0.01493 | -0.0406 | 81.862
9.5 | 1.2608 | 0.01742 | -0.0369 | 72.3766
10 | 1.2929 | 0.02047 | -0.0325 | 63.1607
10.5 | 1.3125 | 0.02442 | -0.027 | 53.7469
11 | 1.3211 | 0.02841 | -0.0206 | 46.5012
11.5 | 1.3086 | 0.03207 | -0.012 | 40.8045
12 | 1.2876 | 0.03717 | -0.0062 | 34.6408
12.5 | 1.2381 | 0.047 | -0.0059 | 26.3426
13 | 1.1995 | 0.06002 | -0.0134 | 19.985
13.5 | 1.1718 | 0.07587 | -0.0248 | 15.4448
14 | 1.1153 | 0.09952 | -0.0392 | 11.2068
14.5 | 1.045 | 0.12552 | -0.0542 | 8.3254
15 | 0.9762 | 0.15458 | -0.0708 | 6.3152
15.5 | 0.9206 | 0.18689 | -0.087 | 4.9259
16 | 0.9291 | 0.19767 | -0.0927 | 4.7003

## 71. Re 4M Mach 0.50 (1)
BIGFOIL.COM POLAR EXPORT
HN-470
HN-470 |  |  |  | Cl Max: | 1.207 | at alpha= | 20 | deg
JavaFoil+Calcfoil stall+Eppler ext transition |  |  |  | L/D Max: | 113.88 | at alpha= | 4 | deg
Re: | 4000000 |  |  | Cd Min: | 0.00617 | at alpha= | 1.5 | deg
Mach: | 0.5 |  |  | Cl=0 at alpha= | -2.2761 | deg
|  |  |  | @ Cl=0.1, Cd= | 0.0068015
|  |  |  | @ Cl=0.4, Cd= | 0.0062757
|  |  |  | @ Cl=0.6, Cd= | 0.0062815
alpha (deg) | Cl | Cd | Cm | Cl/Cd
-20 | -0.925 | 0.16382 | -0.029 | -5.646
-19.5 | -0.899 | 0.15645 | -0.029 | -5.744
-19 | -0.872 | 0.15224 | -0.028 | -5.727
-18.5 | -0.846 | 0.14806 | -0.028 | -5.716
-18 | -0.821 | 0.14294 | -0.028 | -5.745
-17.5 | -0.796 | 0.13813 | -0.028 | -5.764
-17 | -0.771 | 0.13305 | -0.029 | -5.797
-16.5 | -0.744 | 0.12796 | -0.028 | -5.814
-16 | -0.719 | 0.12339 | -0.028 | -5.824
-15.5 | -0.693 | 0.11953 | -0.028 | -5.801
-15 | -0.668 | 0.11548 | -0.028 | -5.784
-14.5 | -0.642 | 0.11028 | -0.028 | -5.825
-14 | -0.616 | 0.10584 | -0.027 | -5.816
-13.5 | -0.59 | 0.10228 | -0.027 | -5.769
-13 | -0.564 | 0.09834 | -0.028 | -5.74
-12.5 | -0.539 | 0.09676 | -0.028 | -5.568
-12 | -0.512 | 0.08673 | -0.027 | -5.906
-11.5 | -0.487 | 0.07735 | -0.028 | -6.292
-11 | -0.461 | 0.07114 | -0.028 | -6.481
-10.5 | -0.436 | 0.06529 | -0.029 | -6.673
-10 | -0.408 | 0.06992 | -0.027 | -5.834
-9.5 | -0.383 | 0.06141 | -0.029 | -6.234
-9 | -0.359 | 0.05467 | -0.032 | -6.559
-8.5 | -0.343 | 0.04043 | -0.041 | -8.496
-8 | -0.303 | 0.05384 | -0.026 | -5.627
-7.5 | -0.278 | 0.04838 | -0.029 | -5.736
-7 | -0.261 | 0.03523 | -0.042 | -7.396
-6.5 | -0.224 | 0.04382 | -0.028 | -5.124
-6 | -0.198 | 0.04044 | -0.029 | -4.902
-5.5 | -0.276 | 0.00824 | -0.06 | -33.509
-5 | -0.312 | 0.00787 | -0.06 | -39.654
-4.5 | -0.275 | 0.00749 | -0.061 | -36.683
-4 | -0.221 | 0.00726 | -0.061 | -30.458
-3.5 | -0.16 | 0.00703 | -0.062 | -22.827
-3 | -0.096 | 0.0071 | -0.062 | -13.529
-2.5 | -0.03 | 0.00683 | -0.062 | -4.368
-2 | 0.037 | 0.00651 | -0.063 | 5.708
-1.5 | 0.104 | 0.00682 | -0.063 | 15.314
-1 | 0.172 | 0.00661 | -0.064 | 25.971
-0.5 | 0.239 | 0.00637 | -0.064 | 37.519
0 | 0.306 | 0.00655 | -0.064 | 46.753
0.5 | 0.373 | 0.00632 | -0.065 | 59.103
1 | 0.44 | 0.00621 | -0.065 | 70.955
1.5 | 0.507 | 0.00617 | -0.065 | 82.13
2 | 0.574 | 0.00625 | -0.066 | 91.724
2.5 | 0.64 | 0.00633 | -0.066 | 101.077
3 | 0.705 | 0.00657 | -0.066 | 107.405
3.5 | 0.768 | 0.00689 | -0.067 | 111.385
4 | 0.826 | 0.00725 | -0.067 | 113.88
4.5 | 0.876 | 0.00796 | -0.067 | 110.088
5 | 0.915 | 0.00807 | -0.068 | 113.411
5.5 | 0.929 | 0.00852 | -0.068 | 109.132
6 | 0.881 | 0.00879 | -0.068 | 100.283
6.5 | 0.586 | 0.00902 | -0.069 | 64.979
7 | 0.617 | 0.01356 | -0.069 | 45.484
7.5 | 0.651 | 0.01215 | -0.069 | 53.578
8 | 0.666 | 0.01637 | -0.068 | 40.7
8.5 | 0.578 | 0.06125 | -0.031 | 9.437
9 | 0.701 | 0.0229 | -0.065 | 30.612
9.5 | 0.634 | 0.06564 | -0.036 | 9.658
10 | 0.659 | 0.07767 | -0.033 | 8.485
10.5 | 0.689 | 0.07036 | -0.038 | 9.797
11 | 0.714 | 0.0784 | -0.036 | 9.11
11.5 | 0.741 | 0.0884 | -0.036 | 8.38
12 | 0.768 | 0.09295 | -0.037 | 8.26
12.5 | 0.794 | 0.09539 | -0.037 | 8.327
13 | 0.823 | 0.10038 | -0.039 | 8.194
13.5 | 0.849 | 0.10574 | -0.039 | 8.033
14 | 0.876 | 0.10989 | -0.039 | 7.97
14.5 | 0.903 | 0.1135 | -0.039 | 7.952
15 | 0.932 | 0.11742 | -0.042 | 7.938
15.5 | 0.958 | 0.12232 | -0.041 | 7.828
16 | 0.984 | 0.12549 | -0.042 | 7.843
16.5 | 1.011 | 0.12967 | -0.042 | 7.799
17 | 1.041 | 0.13486 | -0.044 | 7.716
17.5 | 1.071 | 0.14012 | -0.046 | 7.642
18 | 1.093 | 0.14171 | -0.044 | 7.712
18.5 | 1.12 | 0.14761 | -0.045 | 7.586
19 | 1.148 | 0.15224 | -0.046 | 7.539
19.5 | 1.177 | 0.15754 | -0.047 | 7.473
20 | 1.207 | 0.16478 | -0.048 | 7.324

## 72. Re 4M Mach 0.50 (2)
BIGFOIL.COM POLAR EXPORT
HN-470
HN-470 |  |  |  | Cl Max: | 1.1481 | at alpha= | 20 | deg
XFOIL ncrit=9 |  |  |  | L/D Max: | 115.869 | at alpha= | 4 | deg
Re: | 4000000 |  |  | Cd Min: | 0.30882 | at alpha= | 20 | deg
Mach: | 0.5 |  |  | Cl=0 at alpha= | -2.2223 | deg
|  |  |  | @ Cl=0.1, Cd= | 0.004803
|  |  |  | @ Cl=0.4, Cd= | 0.0046447
|  |  |  | @ Cl=0.6, Cd= | 0.0055161
alpha (deg) | Cl | Cd | Cm | Cl/Cd
-10 | -0.4839 | 0.11035 | -0.0137 | -4.3851
-9.5 | -0.4844 | 0.10018 | -0.0171 | -4.8353
-9 | -0.4803 | 0.09208 | -0.0201 | -5.2161
-8.5 | -0.4868 | 0.08252 | -0.024 | -5.8992
-8 | -0.4919 | 0.0741 | -0.0274 | -6.6383
-7.5 | -0.505 | 0.06551 | -0.0306 | -7.7087
-7 | -0.5062 | 0.0553 | -0.0417 | -9.1537
-6.5 | -0.4781 | 0.03827 | -0.0673 | -12.4928
-6 | -0.4426 | 0.02346 | -0.08 | -18.8662
-5.5 | -0.4092 | 0.01313 | -0.08 | -31.1653
-5 | -0.3581 | 0.00888 | -0.0763 | -40.3266
-4.5 | -0.2978 | 0.00691 | -0.0732 | -43.097
-4 | -0.2321 | 0.0062 | -0.0712 | -37.4355
-3.5 | -0.1658 | 0.00582 | -0.0697 | -28.488
-3 | -0.1004 | 0.00552 | -0.0686 | -18.1884
-2.5 | -0.0356 | 0.00527 | -0.0677 | -6.7552
-2 | 0.0285 | 0.005 | -0.0669 | 5.7
-1.5 | 0.0928 | 0.00482 | -0.0664 | 19.2531
-1 | 0.1565 | 0.00467 | -0.066 | 33.5118
-0.5 | 0.22 | 0.00459 | -0.0655 | 47.9303
0 | 0.2835 | 0.00453 | -0.0651 | 62.5828
0.5 | 0.3464 | 0.00456 | -0.0646 | 75.9649
1 | 0.4097 | 0.00466 | -0.0641 | 87.9185
1.5 | 0.4728 | 0.00489 | -0.0634 | 96.6871
2 | 0.5359 | 0.00519 | -0.0626 | 103.2563
2.5 | 0.5991 | 0.00551 | -0.0617 | 108.7296
3 | 0.6615 | 0.00593 | -0.0604 | 111.5514
3.5 | 0.7235 | 0.0063 | -0.0586 | 114.8413
4 | 0.7798 | 0.00673 | -0.0553 | 115.8692
4.5 | 0.8506 | 0.00741 | -0.0549 | 114.7908
5 | 0.9144 | 0.00818 | -0.0526 | 111.7848
5.5 | 0.9792 | 0.00901 | -0.0498 | 108.6792
6 | 1.0405 | 0.01036 | -0.0456 | 100.4344
6.5 | 1.0865 | 0.01338 | -0.0387 | 81.2033
7 | 1.1079 | 0.01918 | -0.0296 | 57.7633
7.5 | 1.1005 | 0.02665 | -0.0201 | 41.2946
8 | 1.0676 | 0.03294 | -0.0097 | 32.4104
8.5 | 1.0287 | 0.04029 | -0.0053 | 25.5324
9 | 0.9921 | 0.05072 | -0.0098 | 19.5603
9.5 | 0.9637 | 0.06527 | -0.0219 | 14.7648
10 | 0.941 | 0.08183 | -0.0329 | 11.4995
10.5 | 0.9193 | 0.09667 | -0.042 | 9.5097
11 | 0.9068 | 0.11001 | -0.0501 | 8.2429
11.5 | 0.8966 | 0.12364 | -0.0583 | 7.2517
12 | 0.889 | 0.1377 | -0.0665 | 6.4561
12.5 | 0.8858 | 0.15184 | -0.0745 | 5.8338
13 | 0.8926 | 0.16401 | -0.0812 | 5.4424
13.5 | 0.903 | 0.17561 | -0.0874 | 5.1421
14 | 0.9157 | 0.18705 | -0.0935 | 4.8955
14.5 | 0.9303 | 0.19828 | -0.0995 | 4.6918
15 | 0.9466 | 0.20897 | -0.1053 | 4.5298
15.5 | 0.9641 | 0.21962 | -0.1111 | 4.3899
16 | 0.982 | 0.23072 | -0.117 | 4.2562
16.5 | 1.0009 | 0.24112 | -0.1227 | 4.151
17 | 1.02 | 0.251 | -0.1283 | 4.0637
17.5 | 1.0407 | 0.26073 | -0.1339 | 3.9915
18 | 1.0616 | 0.27035 | -0.1394 | 3.9268
18.5 | 1.0828 | 0.27995 | -0.145 | 3.8678
19 | 1.1043 | 0.28965 | -0.1506 | 3.8125
19.5 | 1.1267 | 0.29944 | -0.1561 | 3.7627
20 | 1.1481 | 0.30882 | -0.1618 | 3.7177

## 73. Re 5M Mach 0.00 (1)
BIGFOIL.COM POLAR EXPORT
HN-470
HN-470 |  |  |  | Cl Max: | 0.996 | at alpha= | 8 | deg
JavaFoil+Calcfoil stall+Eppler ext transition |  |  |  | L/D Max: | 136.803 | at alpha= | 7.5 | deg
Re: | 5000000 |  |  | Cd Min: | 0.00575 | at alpha= | 1.5 | deg
Mach: | 0 |  |  | Cl=0 at alpha= | -2.2759 | deg
|  |  |  | @ Cl=0.1, Cd= | 0.006499
|  |  |  | @ Cl=0.4, Cd= | 0.005819
|  |  |  | @ Cl=0.6, Cd= | 0.07493
alpha (deg) | Cl | Cd | Cm | Cl/Cd
-14 | -0.344 | 0.09565 | -0.023 | -3.598
-13.5 | -0.363 | 0.09022 | -0.024 | -4.029
-13 | -0.383 | 0.08515 | -0.024 | -4.495
-12.5 | -0.401 | 0.08054 | -0.024 | -4.985
-12 | -0.419 | 0.07571 | -0.024 | -5.538
-11.5 | -0.435 | 0.07148 | -0.025 | -6.088
-11 | -0.449 | 0.06678 | -0.026 | -6.73
-10.5 | -0.462 | 0.06114 | -0.027 | -7.553
-10 | -0.471 | 0.05535 | -0.03 | -8.511
-9.5 | -0.487 | 0.04137 | -0.036 | -11.775
-9 | -0.565 | 0.00926 | -0.049 | -61.068
-8.5 | -0.554 | 0.00817 | -0.05 | -67.754
-8 | -0.533 | 0.00842 | -0.05 | -63.323
-7.5 | -0.507 | 0.00809 | -0.051 | -62.712
-7 | -0.476 | 0.00779 | -0.051 | -61.008
-6.5 | -0.439 | 0.00749 | -0.051 | -58.54
-6 | -0.397 | 0.00724 | -0.052 | -54.884
-5.5 | -0.352 | 0.00704 | -0.052 | -49.911
-5 | -0.303 | 0.00686 | -0.052 | -44.11
-4.5 | -0.251 | 0.00677 | -0.053 | -37.038
-4 | -0.196 | 0.007 | -0.053 | -28.08
-3.5 | -0.141 | 0.00704 | -0.053 | -19.971
-3 | -0.084 | 0.00657 | -0.054 | -12.73
-2.5 | -0.026 | 0.00629 | -0.054 | -4.121
-2 | 0.032 | 0.00675 | -0.054 | 4.775
-1.5 | 0.09 | 0.00646 | -0.055 | 13.998
-1 | 0.149 | 0.00669 | -0.055 | 22.249
-0.5 | 0.207 | 0.00638 | -0.055 | 32.429
0 | 0.265 | 0.00619 | -0.056 | 42.82
0.5 | 0.323 | 0.00594 | -0.056 | 54.411
1 | 0.382 | 0.00585 | -0.056 | 65.267
1.5 | 0.44 | 0.00575 | -0.057 | 76.452
2 | 0.497 | 0.00578 | -0.057 | 86.118
2.5 | 0.555 | 0.00576 | -0.057 | 96.29
3 | 0.612 | 0.00591 | -0.058 | 103.536
3.5 | 0.668 | 0.00605 | -0.058 | 110.405
4 | 0.722 | 0.00625 | -0.058 | 115.606
4.5 | 0.775 | 0.00642 | -0.058 | 120.748
5 | 0.824 | 0.00705 | -0.059 | 116.984
5.5 | 0.871 | 0.0071 | -0.059 | 122.694
6 | 0.914 | 0.00713 | -0.059 | 128.102
6.5 | 0.947 | 0.00706 | -0.06 | 134.069
7 | 0.972 | 0.00713 | -0.06 | 136.25
7.5 | 0.989 | 0.00723 | -0.06 | 136.803
8 | 0.996 | 0.00737 | -0.06 | 135.255
8.5 | 0.995 | 0.00761 | -0.061 | 130.706
9 | 0.984 | 0.00793 | -0.061 | 124.106
9.5 | 0.965 | 0.00828 | -0.061 | 116.584
10 | 0.935 | 0.01154 | -0.061 | 81.05
10.5 | 0.9 | 0.01428 | -0.061 | 62.981
11 | 0.854 | 0.01551 | -0.061 | 55.091
11.5 | 0.789 | 0.0198 | -0.059 | 39.857
12 | 0.693 | 0.04018 | -0.052 | 17.247
12.5 | 0.62 | 0.06445 | -0.045 | 9.623
13 | 0.575 | 0.07493 | -0.042 | 7.678

## 74. Re 5M Mach 0.00 (2)
BIGFOIL.COM POLAR EXPORT
HN-470
HN-470 |  |  |  | Cl Max: | 1.5158 | at alpha= | 13 | deg
XFOIL ncrit=9 |  |  |  | L/D Max: | 115.346 | at alpha= | 5.5 | deg
Re: | 5000000 |  |  | Cd Min: | 0.15459 | at alpha= | 18 | deg
Mach: | 0 |  |  | Cl=0 at alpha= | -2.2491 | deg
|  |  |  | @ Cl=0.1, Cd= | 0.0045099
|  |  |  | @ Cl=0.4, Cd= | 0.0045733
|  |  |  | @ Cl=0.6, Cd= | 0.0055024
alpha (deg) | Cl | Cd | Cm | Cl/Cd
-14.5 | -1.1619 | 0.03423 | -0.0642 | -33.9439
-14 | -1.1731 | 0.02993 | -0.0614 | -39.1948
-13.5 | -1.1672 | 0.02556 | -0.0586 | -45.6651
-13 | -1.1498 | 0.02204 | -0.0554 | -52.1688
-12.5 | -1.1235 | 0.01938 | -0.0524 | -57.9721
-12 | -1.0903 | 0.01733 | -0.0497 | -62.914
-11.5 | -1.0513 | 0.01537 | -0.048 | -68.3995
-11 | -0.9958 | 0.01367 | -0.0493 | -72.8456
-10.5 | -0.9383 | 0.01246 | -0.0507 | -75.305
-10 | -0.8786 | 0.01164 | -0.0523 | -75.4811
-9.5 | -0.8173 | 0.01098 | -0.0541 | -74.4353
-9 | -0.7551 | 0.01054 | -0.0559 | -71.6414
-8.5 | -0.6938 | 0.01034 | -0.0575 | -67.0986
-8 | -0.6379 | 0.00905 | -0.0581 | -70.4862
-7.5 | -0.578 | 0.00805 | -0.0594 | -71.8012
-6.5 | -0.462 | 0.00693 | -0.0608 | -66.6667
-6 | -0.4068 | 0.00647 | -0.0607 | -62.8748
-5.5 | -0.3529 | 0.00615 | -0.0602 | -57.3821
-5 | -0.2993 | 0.00586 | -0.0597 | -51.0751
-4.5 | -0.2451 | 0.00563 | -0.0593 | -43.5346
-4 | -0.1908 | 0.00541 | -0.0589 | -35.268
-3.5 | -0.1363 | 0.00524 | -0.0586 | -26.0115
-3 | -0.082 | 0.00504 | -0.0583 | -16.2698
-2.5 | -0.0274 | 0.00489 | -0.0581 | -5.6033
-2 | 0.0272 | 0.00465 | -0.0579 | 5.8495
-1.5 | 0.0818 | 0.00455 | -0.0578 | 17.978
-1 | 0.1362 | 0.00443 | -0.0576 | 30.7449
-0.5 | 0.1908 | 0.00438 | -0.0575 | 43.5616
0 | 0.2453 | 0.00431 | -0.0573 | 56.9142
0.5 | 0.2995 | 0.00434 | -0.0572 | 69.0092
1 | 0.3536 | 0.00441 | -0.057 | 80.1814
1.5 | 0.4076 | 0.0046 | -0.0567 | 88.6087
2 | 0.4618 | 0.00478 | -0.0565 | 96.6109
2.5 | 0.5157 | 0.00502 | -0.0562 | 102.7291
3 | 0.5685 | 0.00536 | -0.0557 | 106.0634
3.5 | 0.6216 | 0.0056 | -0.0552 | 111
4 | 0.6716 | 0.00597 | -0.054 | 112.4958
4.5 | 0.7267 | 0.00633 | -0.054 | 114.8025
5 | 0.7797 | 0.00679 | -0.0536 | 114.8306
5.5 | 0.8328 | 0.00722 | -0.0531 | 115.3463
6 | 0.8854 | 0.00772 | -0.0526 | 114.6891
6.5 | 0.9379 | 0.0082 | -0.0521 | 114.378
7 | 0.9903 | 0.00867 | -0.0516 | 114.2215
7.5 | 1.0416 | 0.00927 | -0.0509 | 112.3625
8 | 1.0934 | 0.00975 | -0.0504 | 112.1436
8.5 | 1.144 | 0.01037 | -0.0497 | 110.3182
9 | 1.1937 | 0.01107 | -0.0488 | 107.832
9.5 | 1.2422 | 0.01188 | -0.0478 | 104.5623
10 | 1.2898 | 0.01276 | -0.0466 | 101.0815
10.5 | 1.3356 | 0.01379 | -0.0453 | 96.8528
11 | 1.3799 | 0.01491 | -0.0437 | 92.5486
11.5 | 1.4219 | 0.01621 | -0.0419 | 87.7175
12 | 1.4607 | 0.01773 | -0.0397 | 82.3858
12.5 | 1.4933 | 0.01973 | -0.0366 | 75.6868
13 | 1.5158 | 0.02238 | -0.0323 | 67.7301
13.5 | 1.4849 | 0.02768 | -0.0208 | 53.6452
14 | 1.4996 | 0.02935 | -0.0161 | 51.0937
14.5 | 1.5007 | 0.03229 | -0.0114 | 46.4757
15 | 1.4832 | 0.03748 | -0.0076 | 39.5731
15.5 | 1.4707 | 0.04348 | -0.007 | 33.8247
16 | 1.4432 | 0.0531 | -0.01 | 27.1789
16.5 | 1.2813 | 0.09393 | -0.0357 | 13.641
17 | 1.1889 | 0.12605 | -0.0546 | 9.432
17.5 | 1.1904 | 0.13557 | -0.0598 | 8.7807
18 | 1.1567 | 0.15459 | -0.071 | 7.4824

## 75. Re 5M Mach 0.10 (1)
BIGFOIL.COM POLAR EXPORT
HN-470
HN-470 |  |  |  | Cl Max: | 0.992 | at alpha= | 8 | deg
JavaFoil+Calcfoil stall+Eppler ext transition |  |  |  | L/D Max: | 135.688 | at alpha= | 7.5 | deg
Re: | 5000000 |  |  | Cd Min: | 0.00576 | at alpha= | 1.5 | deg
Mach: | 0.1 |  |  | Cl=0 at alpha= | -2.2759 | deg
|  |  |  | @ Cl=0.1, Cd= | 0.006522
|  |  |  | @ Cl=0.4, Cd= | 0.0058312
|  |  |  | @ Cl=0.6, Cd= | 0.07929
alpha (deg) | Cl | Cd | Cm | Cl/Cd
-14 | -0.307 | 0.09656 | -0.023 | -3.184
-13.5 | -0.329 | 0.09109 | -0.024 | -3.615
-13 | -0.351 | 0.08588 | -0.024 | -4.09
-12.5 | -0.373 | 0.08092 | -0.024 | -4.609
-12 | -0.394 | 0.07597 | -0.024 | -5.185
-11.5 | -0.413 | 0.07172 | -0.025 | -5.763
-11 | -0.43 | 0.06751 | -0.025 | -6.375
-10.5 | -0.445 | 0.06248 | -0.026 | -7.127
-10 | -0.457 | 0.05707 | -0.029 | -8.015
-9.5 | -0.468 | 0.04856 | -0.033 | -9.64
-9 | -0.552 | 0.00965 | -0.049 | -57.229
-8.5 | -0.548 | 0.00827 | -0.05 | -66.228
-8 | -0.53 | 0.00789 | -0.051 | -67.163
-7.5 | -0.505 | 0.0081 | -0.051 | -62.396
-7 | -0.475 | 0.00779 | -0.051 | -60.994
-6.5 | -0.439 | 0.00755 | -0.052 | -58.122
-6 | -0.398 | 0.00729 | -0.052 | -54.614
-5.5 | -0.353 | 0.00708 | -0.052 | -49.772
-5 | -0.304 | 0.00686 | -0.053 | -44.228
-4.5 | -0.252 | 0.00676 | -0.053 | -37.236
-4 | -0.197 | 0.00701 | -0.053 | -28.168
-3.5 | -0.141 | 0.00705 | -0.054 | -20.05
-3 | -0.084 | 0.00657 | -0.054 | -12.788
-2.5 | -0.026 | 0.00633 | -0.054 | -4.115
-2 | 0.032 | 0.00674 | -0.055 | 4.802
-1.5 | 0.091 | 0.00649 | -0.055 | 14.022
-1 | 0.15 | 0.0067 | -0.055 | 22.318
-0.5 | 0.208 | 0.0064 | -0.056 | 32.524
0 | 0.267 | 0.00621 | -0.056 | 42.945
0.5 | 0.325 | 0.00596 | -0.056 | 54.569
1 | 0.383 | 0.00586 | -0.057 | 65.431
1.5 | 0.442 | 0.00576 | -0.057 | 76.629
2 | 0.5 | 0.00579 | -0.057 | 86.35
2.5 | 0.558 | 0.00578 | -0.058 | 96.497
3 | 0.615 | 0.00593 | -0.058 | 103.761
3.5 | 0.671 | 0.00607 | -0.058 | 110.579
4 | 0.726 | 0.00628 | -0.058 | 115.673
4.5 | 0.778 | 0.00644 | -0.059 | 120.882
5 | 0.828 | 0.00707 | -0.059 | 117.076
5.5 | 0.875 | 0.00713 | -0.059 | 122.685
6 | 0.917 | 0.00717 | -0.06 | 127.946
6.5 | 0.949 | 0.0071 | -0.06 | 133.557
7 | 0.973 | 0.00718 | -0.06 | 135.549
7.5 | 0.987 | 0.00728 | -0.06 | 135.688
8 | 0.992 | 0.00743 | -0.061 | 133.567
8.5 | 0.987 | 0.00775 | -0.061 | 127.372
9 | 0.972 | 0.00801 | -0.061 | 121.277
9.5 | 0.948 | 0.00838 | -0.061 | 113.005
10 | 0.912 | 0.01166 | -0.062 | 78.217
10.5 | 0.87 | 0.01448 | -0.061 | 60.107
11 | 0.815 | 0.01628 | -0.061 | 50.055
11.5 | 0.743 | 0.0216 | -0.059 | 34.406
12 | 0.629 | 0.05435 | -0.048 | 11.566
12.5 | 0.571 | 0.06966 | -0.043 | 8.2
13 | 0.525 | 0.07929 | -0.04 | 6.619

## 76. Re 5M Mach 0.10 (2)
BIGFOIL.COM POLAR EXPORT
HN-470
HN-470 |  |  |  | Cl Max: | 1.4869 | at alpha= | 14 | deg
XFOIL ncrit=9 |  |  |  | L/D Max: | 115.041 | at alpha= | 5.5 | deg
Re: | 5000000 |  |  | Cd Min: | 0.06968 | at alpha= | 16 | deg
Mach: | 0.1 |  |  | Cl=0 at alpha= | -2.2477 | deg
|  |  |  | @ Cl=0.1, Cd= | 0.0045208
|  |  |  | @ Cl=0.4, Cd= | 0.0045761
|  |  |  | @ Cl=0.6, Cd= | 0.0055027
alpha (deg) | Cl | Cd | Cm | Cl/Cd
-13 | -1.0444 | 0.03545 | -0.0615 | -29.4612
-12.5 | -1.0821 | 0.02646 | -0.0579 | -40.8957
-12 | -1.0613 | 0.02334 | -0.0547 | -45.4713
-11.5 | -1.0448 | 0.01901 | -0.0507 | -54.9605
-11 | -1.0005 | 0.01581 | -0.0508 | -63.2827
-10.5 | -0.9447 | 0.01377 | -0.052 | -68.6057
-10 | -0.8858 | 0.01231 | -0.0535 | -71.9578
-9.5 | -0.8245 | 0.01127 | -0.0551 | -73.1588
-9 | -0.7618 | 0.01066 | -0.0569 | -71.4634
-8.5 | -0.7 | 0.01041 | -0.0583 | -67.243
-8 | -0.6408 | 0.01007 | -0.059 | -63.6346
-7.5 | -0.5823 | 0.00823 | -0.0602 | -70.7533
-7 | -0.521 | 0.00755 | -0.0614 | -69.0066
-6.5 | -0.4654 | 0.00701 | -0.0614 | -66.3909
-6 | -0.4097 | 0.00653 | -0.0612 | -62.7412
-5.5 | -0.3555 | 0.00618 | -0.0607 | -57.5243
-5 | -0.3014 | 0.00589 | -0.0601 | -51.1715
-4.5 | -0.2468 | 0.00564 | -0.0597 | -43.7589
-4 | -0.1921 | 0.00543 | -0.0593 | -35.3775
-3.5 | -0.1372 | 0.00525 | -0.059 | -26.1333
-3 | -0.0826 | 0.00505 | -0.0586 | -16.3564
-2.5 | -0.0277 | 0.0049 | -0.0584 | -5.6531
-2 | 0.0272 | 0.00466 | -0.0582 | 5.8369
-1.5 | 0.0821 | 0.00456 | -0.058 | 18.0044
-1 | 0.1369 | 0.00444 | -0.0579 | 30.8333
-0.5 | 0.1917 | 0.00439 | -0.0577 | 43.6674
0 | 0.2465 | 0.00432 | -0.0576 | 57.0602
0.5 | 0.301 | 0.00435 | -0.0574 | 69.1954
1 | 0.3554 | 0.00442 | -0.0572 | 80.4072
1.5 | 0.4097 | 0.00461 | -0.0569 | 88.872
2 | 0.4642 | 0.00479 | -0.0567 | 96.9102
2.5 | 0.5184 | 0.00504 | -0.0564 | 102.8571
3 | 0.5716 | 0.00537 | -0.0559 | 106.4432
3.5 | 0.6251 | 0.00562 | -0.0554 | 111.2278
4 | 0.6754 | 0.00599 | -0.0542 | 112.7546
4.5 | 0.7308 | 0.00636 | -0.0541 | 114.9057
5 | 0.7842 | 0.00682 | -0.0536 | 114.9853
5.5 | 0.8375 | 0.00728 | -0.0531 | 115.0412
6 | 0.8906 | 0.00776 | -0.0526 | 114.768
6.5 | 0.9436 | 0.00825 | -0.052 | 114.3758
7 | 0.9963 | 0.00874 | -0.0514 | 113.9931
7.5 | 1.0482 | 0.00934 | -0.0507 | 112.227
8 | 1.1003 | 0.00987 | -0.05 | 111.4792
8.5 | 1.151 | 0.01055 | -0.0491 | 109.0995
9 | 1.201 | 0.0113 | -0.0481 | 106.2832
9.5 | 1.2495 | 0.0122 | -0.0469 | 102.418
10 | 1.2969 | 0.01318 | -0.0455 | 98.3991
10.5 | 1.3422 | 0.01435 | -0.0438 | 93.5331
11 | 1.3858 | 0.01563 | -0.0419 | 88.6628
11.5 | 1.426 | 0.01719 | -0.0396 | 82.9552
12 | 1.4605 | 0.01919 | -0.0366 | 76.1073
12.5 | 1.481 | 0.02229 | -0.0318 | 66.4424
13 | 1.4551 | 0.0277 | -0.021 | 52.5307
13.5 | 1.4773 | 0.02887 | -0.0168 | 51.1708
14 | 1.4869 | 0.03111 | -0.0121 | 47.7949
14.5 | 1.4828 | 0.03486 | -0.008 | 42.5359
15 | 1.4531 | 0.04207 | -0.006 | 34.5401
15.5 | 1.4277 | 0.05101 | -0.0083 | 27.9886
16 | 1.3638 | 0.06968 | -0.0194 | 19.5723

## 77. Re 5M Mach 0.25 (1)
BIGFOIL.COM POLAR EXPORT
HN-470
HN-470 |  |  |  | Cl Max: | 0.97 | at alpha= | 7 | deg
JavaFoil+Calcfoil stall+Eppler ext transition |  |  |  | L/D Max: | 130.424 | at alpha= | 7 | deg
Re: | 5000000 |  |  | Cd Min: | 0.00585 | at alpha= | 1.5 | deg
Mach: | 0.25 |  |  | Cl=0 at alpha= | -2.275 | deg
|  |  |  | @ Cl=0.1, Cd= | 0.0065525
|  |  |  | @ Cl=0.4, Cd= | 0.0775
|  |  |  | @ Cl=0.6, Cd= | 0.0775
alpha (deg) | Cl | Cd | Cm | Cl/Cd
-13 | -0.06 | 0.0857 | -0.026 | -0.704
-12.5 | -0.057 | 0.08345 | -0.025 | -0.688
-12 | -0.138 | 0.07946 | -0.025 | -1.735
-11.5 | -0.205 | 0.07495 | -0.025 | -2.738
-11 | -0.26 | 0.06989 | -0.025 | -3.723
-10.5 | -0.308 | 0.06507 | -0.026 | -4.738
-10 | -0.349 | 0.06118 | -0.026 | -5.701
-9.5 | -0.38 | 0.05751 | -0.026 | -6.601
-9 | -0.398 | 0.05159 | -0.03 | -7.712
-8.5 | -0.414 | 0.04157 | -0.036 | -9.969
-8 | -0.497 | 0.00833 | -0.052 | -59.617
-7.5 | -0.486 | 0.00845 | -0.052 | -57.571
-7 | -0.466 | 0.00806 | -0.053 | -57.786
-6.5 | -0.437 | 0.00775 | -0.053 | -56.345
-6 | -0.4 | 0.00746 | -0.053 | -53.636
-5.5 | -0.357 | 0.00723 | -0.054 | -49.418
-5 | -0.309 | 0.00698 | -0.054 | -44.298
-4.5 | -0.257 | 0.00689 | -0.054 | -37.351
-4 | -0.202 | 0.00668 | -0.055 | -30.267
-3.5 | -0.145 | 0.00684 | -0.055 | -21.19
-3 | -0.086 | 0.00678 | -0.055 | -12.72
-2.5 | -0.027 | 0.00639 | -0.056 | -4.185
-2 | 0.033 | 0.00681 | -0.056 | 4.886
-1.5 | 0.093 | 0.00658 | -0.057 | 14.201
-1 | 0.154 | 0.00634 | -0.057 | 24.254
-0.5 | 0.214 | 0.00649 | -0.057 | 32.954
0 | 0.274 | 0.00628 | -0.057 | 43.598
0.5 | 0.334 | 0.00603 | -0.058 | 55.381
1 | 0.394 | 0.00594 | -0.058 | 66.317
1.5 | 0.454 | 0.00585 | -0.058 | 77.605
2 | 0.514 | 0.00587 | -0.059 | 87.565
2.5 | 0.573 | 0.00588 | -0.059 | 97.48
3 | 0.632 | 0.00602 | -0.059 | 104.907
3.5 | 0.69 | 0.00619 | -0.06 | 111.434
4 | 0.745 | 0.00641 | -0.06 | 116.284
4.5 | 0.798 | 0.00673 | -0.06 | 118.564
5 | 0.847 | 0.00722 | -0.061 | 117.313
5.5 | 0.893 | 0.0073 | -0.061 | 122.317
6 | 0.932 | 0.00736 | -0.061 | 126.604
6.5 | 0.957 | 0.00744 | -0.062 | 128.62
7 | 0.97 | 0.00744 | -0.062 | 130.424
7.5 | 0.968 | 0.00775 | -0.062 | 124.916
8 | 0.95 | 0.00779 | -0.062 | 121.982
8.5 | 0.915 | 0.00818 | -0.063 | 111.838
9 | 0.863 | 0.00858 | -0.063 | 100.592
9.5 | 0.79 | 0.01388 | -0.063 | 56.913
10 | 0.698 | 0.01544 | -0.062 | 45.236
10.5 | 0.574 | 0.02333 | -0.058 | 24.614
11 | 0.431 | 0.05632 | -0.046 | 7.646
11.5 | 0.329 | 0.06999 | -0.04 | 4.701
12 | 0.223 | 0.0775 | -0.038 | 2.875

## 78. Re 5M Mach 0.25 (2)
BIGFOIL.COM POLAR EXPORT
HN-470
HN-470 |  |  |  | Cl Max: | 1.368 | at alpha= | 11 | deg
XFOIL ncrit=9 |  |  |  | L/D Max: | 116.265 | at alpha= | 4.5 | deg
Re: | 5000000 |  |  | Cd Min: | 0.25175 | at alpha= | -20 | deg
Mach: | 0.25 |  |  | Cl=0 at alpha= | -2.2419 | deg
|  |  |  | @ Cl=0.1, Cd= | 0.0045974
|  |  |  | @ Cl=0.4, Cd= | 0.0045827
|  |  |  | @ Cl=0.6, Cd= | 0.0055214
alpha (deg) | Cl | Cd | Cm | Cl/Cd
-20 | -0.75 | 0.25175 | 0.0508 | -2.9791
-19.5 | -0.7333 | 0.24483 | 0.047 | -2.9951
-19 | -0.7166 | 0.2378 | 0.0431 | -3.0135
-18.5 | -0.7003 | 0.23089 | 0.0395 | -3.033
-18 | -0.6845 | 0.22353 | 0.0359 | -3.0622
-17.5 | -0.6688 | 0.21653 | 0.0324 | -3.0887
-17 | -0.6533 | 0.20919 | 0.029 | -3.123
-16.5 | -0.6415 | 0.20071 | 0.0253 | -3.1962
-16 | -0.626 | 0.19419 | 0.0221 | -3.2236
-15.5 | -0.6157 | 0.18467 | 0.0187 | -3.3341
-15 | -0.6002 | 0.17867 | 0.0158 | -3.3593
-14.5 | -0.5873 | 0.17121 | 0.0127 | -3.4303
-14 | -0.572 | 0.16423 | 0.0099 | -3.4829
-13.5 | -0.5605 | 0.15656 | 0.007 | -3.5801
-13 | -0.5506 | 0.14863 | 0.0042 | -3.7045
-12.5 | -0.542 | 0.14063 | 0.0014 | -3.8541
-12 | -0.5331 | 0.13281 | -0.0015 | -4.014
-11.5 | -0.5383 | 0.12138 | -0.0053 | -4.4348
-11 | -0.538 | 0.11211 | -0.0088 | -4.7989
-10.5 | -0.5454 | 0.101 | -0.0133 | -5.4
-10 | -0.641 | 0.07205 | -0.0295 | -8.8966
-9.5 | -0.6716 | 0.05904 | -0.0397 | -11.3753
-8.5 | -0.7234 | 0.01453 | -0.0636 | -49.7866
-8 | -0.6685 | 0.01146 | -0.0636 | -58.3333
-7.5 | -0.6043 | 0.01019 | -0.0645 | -59.3032
-7 | -0.5418 | 0.00842 | -0.0654 | -64.3468
-6 | -0.4257 | 0.00694 | -0.0643 | -61.3401
-5.5 | -0.3695 | 0.00641 | -0.0634 | -57.6443
-5 | -0.3131 | 0.0061 | -0.0625 | -51.3279
-4.5 | -0.2564 | 0.00575 | -0.0619 | -44.5913
-4 | -0.1994 | 0.00555 | -0.0613 | -35.9279
-3.5 | -0.1427 | 0.00531 | -0.0608 | -26.8738
-3 | -0.0859 | 0.00512 | -0.0604 | -16.7773
-2.5 | -0.0292 | 0.00494 | -0.06 | -5.9109
-1 | 0.1405 | 0.00449 | -0.0594 | 31.2918
-0.5 | 0.197 | 0.00442 | -0.0592 | 44.5701
0 | 0.2534 | 0.00436 | -0.059 | 58.1193
0.5 | 0.3096 | 0.00439 | -0.0588 | 70.5239
1 | 0.3657 | 0.00446 | -0.0586 | 81.9955
1.5 | 0.4216 | 0.00466 | -0.0582 | 90.4721
2 | 0.4777 | 0.00486 | -0.0579 | 98.2922
2.5 | 0.5336 | 0.00512 | -0.0575 | 104.2188
3 | 0.5886 | 0.00547 | -0.0569 | 107.6051
3.5 | 0.6441 | 0.00572 | -0.0563 | 112.6049
4.5 | 0.7534 | 0.00648 | -0.0546 | 116.2654
5 | 0.8087 | 0.00699 | -0.0539 | 115.6938
5.5 | 0.864 | 0.00752 | -0.0531 | 114.8936
6 | 0.9193 | 0.00806 | -0.0522 | 114.0571
6.5 | 0.975 | 0.00856 | -0.0513 | 113.9019
7 | 1.0291 | 0.00929 | -0.05 | 110.775
7.5 | 1.0837 | 0.00993 | -0.0488 | 109.1339
8 | 1.1362 | 0.01086 | -0.0471 | 104.6225
8.5 | 1.1863 | 0.01208 | -0.045 | 98.2036
9 | 1.2341 | 0.01355 | -0.0425 | 91.0775
9.5 | 1.2772 | 0.01554 | -0.0393 | 82.1879
10 | 1.3161 | 0.01788 | -0.0357 | 73.6074
10.5 | 1.347 | 0.02088 | -0.0312 | 64.5115
11 | 1.368 | 0.02441 | -0.0258 | 56.0426
11.5 | 1.3374 | 0.03031 | -0.0148 | 44.1241
12 | 1.2796 | 0.03787 | -0.006 | 33.7893
14 | 1.1471 | 0.09258 | -0.035 | 12.3904
14.5 | 1.1213 | 0.1083 | -0.0436 | 10.3536
15 | 1.0802 | 0.12749 | -0.0547 | 8.4728
15.5 | 1.0268 | 0.15153 | -0.069 | 6.7762
16 | 0.9416 | 0.19212 | -0.0907 | 4.9011

## 79. Re 5M Mach 0.50 (1)
BIGFOIL.COM POLAR EXPORT
HN-470
HN-470 |  |  |  | Cl Max: | 1.209 | at alpha= | 20 | deg
JavaFoil+Calcfoil stall+Eppler ext transition |  |  |  | L/D Max: | 116.828 | at alpha= | 5 | deg
Re: | 5000000 |  |  | Cd Min: | 0.00621 | at alpha= | 2 | deg
Mach: | 0.5 |  |  | Cl=0 at alpha= | -2.2761 | deg
|  |  |  | @ Cl=0.1, Cd= | 0.0069243
|  |  |  | @ Cl=0.4, Cd= | 0.0063836
|  |  |  | @ Cl=0.6, Cd= | 0.0062691
alpha (deg) | Cl | Cd | Cm | Cl/Cd
-20 | -0.925 | 0.15903 | -0.029 | -5.819
-19.5 | -0.9 | 0.15241 | -0.029 | -5.903
-19 | -0.872 | 0.14758 | -0.028 | -5.91
-18.5 | -0.847 | 0.14343 | -0.028 | -5.903
-18 | -0.821 | 0.13802 | -0.028 | -5.951
-17.5 | -0.796 | 0.13566 | -0.029 | -5.87
-17 | -0.772 | 0.12944 | -0.029 | -5.963
-16.5 | -0.744 | 0.12572 | -0.028 | -5.921
-16 | -0.719 | 0.12222 | -0.028 | -5.882
-15.5 | -0.694 | 0.11603 | -0.028 | -5.977
-15 | -0.668 | 0.112 | -0.028 | -5.966
-14.5 | -0.643 | 0.10869 | -0.029 | -5.914
-14 | -0.616 | 0.10165 | -0.028 | -6.062
-13.5 | -0.591 | 0.09268 | -0.028 | -6.375
-13 | -0.565 | 0.08557 | -0.029 | -6.607
-12.5 | -0.539 | 0.08942 | -0.028 | -6.029
-12 | -0.513 | 0.0843 | -0.028 | -6.082
-11.5 | -0.487 | 0.07593 | -0.029 | -6.42
-11 | -0.463 | 0.06893 | -0.03 | -6.71
-10.5 | -0.439 | 0.06184 | -0.033 | -7.1
-10 | -0.408 | 0.06815 | -0.027 | -5.987
-9.5 | -0.383 | 0.06004 | -0.03 | -6.388
-9 | -0.361 | 0.05184 | -0.035 | -6.964
-8.5 | -0.383 | 0.01535 | -0.053 | -24.97
-8 | -0.303 | 0.05306 | -0.027 | -5.716
-7.5 | -0.278 | 0.0472 | -0.031 | -5.896
-7 | -0.31 | 0.00915 | -0.059 | -33.826
-6.5 | -0.225 | 0.04297 | -0.03 | -5.235
-6 | -0.201 | 0.03723 | -0.036 | -5.392
-5.5 | -0.276 | 0.00804 | -0.06 | -34.335
-5 | -0.312 | 0.0077 | -0.06 | -40.526
-4.5 | -0.275 | 0.00739 | -0.061 | -37.177
-4 | -0.221 | 0.00712 | -0.061 | -31.046
-3.5 | -0.16 | 0.0069 | -0.062 | -23.251
-3 | -0.096 | 0.00702 | -0.062 | -13.683
-2.5 | -0.03 | 0.0068 | -0.062 | -4.389
-2 | 0.037 | 0.00652 | -0.063 | 5.695
-1.5 | 0.104 | 0.00695 | -0.063 | 15.034
-1 | 0.172 | 0.00668 | -0.064 | 25.705
-0.5 | 0.239 | 0.00688 | -0.064 | 34.728
0 | 0.306 | 0.00661 | -0.064 | 46.3
0.5 | 0.373 | 0.00644 | -0.065 | 58.004
1 | 0.44 | 0.0063 | -0.065 | 69.911
1.5 | 0.507 | 0.00625 | -0.065 | 81.161
2 | 0.574 | 0.00621 | -0.066 | 92.373
2.5 | 0.64 | 0.00636 | -0.066 | 100.604
3 | 0.705 | 0.00647 | -0.066 | 108.938
3.5 | 0.768 | 0.00676 | -0.067 | 113.556
4 | 0.826 | 0.0071 | -0.067 | 116.306
4.5 | 0.876 | 0.00775 | -0.067 | 113.077
5 | 0.915 | 0.00783 | -0.068 | 116.828
5.5 | 0.929 | 0.00828 | -0.068 | 112.298
6 | 0.881 | 0.00851 | -0.068 | 103.56
6.5 | 0.586 | 0.00874 | -0.069 | 67.055
7 | 0.618 | 0.01174 | -0.069 | 52.619
7.5 | 0.653 | 0.00899 | -0.069 | 72.629
8 | 0.679 | 0.01469 | -0.069 | 46.223
8.5 | 0.579 | 0.06006 | -0.032 | 9.635
9 | 0.733 | 0.01704 | -0.068 | 43.023
9.5 | 0.636 | 0.06372 | -0.038 | 9.982
10 | 0.659 | 0.07576 | -0.034 | 8.702
10.5 | 0.695 | 0.0663 | -0.043 | 10.489
11 | 0.716 | 0.07667 | -0.038 | 9.335
11.5 | 0.741 | 0.08663 | -0.037 | 8.557
12 | 0.769 | 0.08261 | -0.038 | 9.308
12.5 | 0.795 | 0.09 | -0.038 | 8.838
13 | 0.823 | 0.09777 | -0.039 | 8.42
13.5 | 0.85 | 0.10197 | -0.039 | 8.333
14 | 0.876 | 0.10654 | -0.039 | 8.223
14.5 | 0.903 | 0.1097 | -0.04 | 8.231
15 | 0.933 | 0.11385 | -0.042 | 8.193
15.5 | 0.958 | 0.1172 | -0.042 | 8.174
16 | 0.985 | 0.12323 | -0.042 | 7.99
16.5 | 1.012 | 0.12707 | -0.043 | 7.962
17 | 1.042 | 0.13094 | -0.045 | 7.96
17.5 | 1.073 | 0.13588 | -0.047 | 7.894
18 | 1.093 | 0.13835 | -0.045 | 7.904
18.5 | 1.12 | 0.14357 | -0.045 | 7.802
19 | 1.15 | 0.14744 | -0.047 | 7.8
19.5 | 1.181 | 0.15147 | -0.048 | 7.798
20 | 1.209 | 0.15994 | -0.049 | 7.556

## 80. Re 5M Mach 0.50 (2)
BIGFOIL.COM POLAR EXPORT
HN-470
HN-470 |  |  |  | Cl Max: | 1.1485 | at alpha= | 20 | deg
XFOIL ncrit=9 |  |  |  | L/D Max: | 119.58 | at alpha= | 4.5 | deg
Re: | 5000000 |  |  | Cd Min: | 0.30763 | at alpha= | 20 | deg
Mach: | 0.5 |  |  | Cl=0 at alpha= | -2.2144 | deg
|  |  |  | @ Cl=0.1, Cd= | 0.0047655
|  |  |  | @ Cl=0.4, Cd= | 0.0046602
|  |  |  | @ Cl=0.6, Cd= | 0.0054448
alpha (deg) | Cl | Cd | Cm | Cl/Cd
-20 | -0.8126 | 0.27368 | 0.0596 | -2.9692
-19.5 | -0.7917 | 0.26537 | 0.0549 | -2.9834
-19 | -0.7708 | 0.25705 | 0.0504 | -2.9986
-18.5 | -0.7503 | 0.24891 | 0.046 | -3.0143
-18 | -0.7316 | 0.23994 | 0.0416 | -3.0491
-17.5 | -0.7114 | 0.23204 | 0.0374 | -3.0659
-17 | -0.6915 | 0.22416 | 0.0333 | -3.0849
-16.5 | -0.6719 | 0.21647 | 0.0294 | -3.1039
-16 | -0.6525 | 0.20859 | 0.0255 | -3.1281
-15.5 | -0.6336 | 0.20048 | 0.0217 | -3.1604
-15 | -0.6142 | 0.19226 | 0.0181 | -3.1946
-14.5 | -0.5995 | 0.18304 | 0.0144 | -3.2752
-14 | -0.5823 | 0.17519 | 0.011 | -3.3238
-13.5 | -0.5645 | 0.1669 | 0.0077 | -3.3823
-13 | -0.5496 | 0.15868 | 0.0044 | -3.4636
-12.5 | -0.5359 | 0.15057 | 0.0014 | -3.5591
-12 | -0.5251 | 0.14246 | -0.0018 | -3.6859
-11.5 | -0.5121 | 0.13494 | -0.0047 | -3.795
-11 | -0.5019 | 0.12664 | -0.0076 | -3.9632
-10.5 | -0.4921 | 0.11865 | -0.0105 | -4.1475
-10 | -0.49 | 0.1087 | -0.0137 | -4.5078
-9.5 | -0.4865 | 0.10004 | -0.017 | -4.8631
-9 | -0.4847 | 0.09149 | -0.0202 | -5.2978
-8.5 | -0.4873 | 0.08266 | -0.0236 | -5.8952
-8 | -0.4927 | 0.07417 | -0.0269 | -6.6428
-7.5 | -0.5067 | 0.06555 | -0.03 | -7.73
-7 | -0.5005 | 0.05066 | -0.0525 | -9.8796
-6.5 | -0.4799 | 0.03457 | -0.0721 | -13.882
-6 | -0.444 | 0.0214 | -0.0816 | -20.7477
-5.5 | -0.4134 | 0.01235 | -0.0796 | -33.4737
-5 | -0.3631 | 0.00825 | -0.0755 | -44.0121
-4.5 | -0.3001 | 0.00678 | -0.0727 | -44.2625
-4 | -0.2345 | 0.00594 | -0.0707 | -39.4781
-3.5 | -0.168 | 0.00567 | -0.0693 | -29.6296
-3 | -0.102 | 0.0054 | -0.0683 | -18.8889
-2.5 | -0.0369 | 0.00517 | -0.0674 | -7.1373
-2 | 0.0277 | 0.00493 | -0.0668 | 5.6187
-1.5 | 0.0923 | 0.00478 | -0.0663 | 19.3096
-1 | 0.1561 | 0.00466 | -0.0659 | 33.4979
-0.5 | 0.22 | 0.00462 | -0.0655 | 47.619
0 | 0.2836 | 0.00456 | -0.0652 | 62.193
0.5 | 0.347 | 0.00461 | -0.0647 | 75.2711
1 | 0.4104 | 0.00467 | -0.0643 | 87.8801
1.5 | 0.4736 | 0.0049 | -0.0637 | 96.6531
2 | 0.5374 | 0.00515 | -0.063 | 104.3495
2.5 | 0.6011 | 0.00545 | -0.0621 | 110.2936
3 | 0.6642 | 0.00586 | -0.061 | 113.3447
3.5 | 0.728 | 0.00621 | -0.0596 | 117.2303
4 | 0.7893 | 0.00667 | -0.0575 | 118.3358
4.5 | 0.8538 | 0.00714 | -0.0555 | 119.5798
5 | 0.9185 | 0.00784 | -0.0533 | 117.1556
5.5 | 0.9844 | 0.00858 | -0.0506 | 114.7319
6 | 1.0469 | 0.00982 | -0.0466 | 106.609
6.5 | 1.094 | 0.01275 | -0.0397 | 85.8039
7 | 1.1156 | 0.01854 | -0.0305 | 60.1726
7.5 | 1.1093 | 0.02599 | -0.0208 | 42.6818
8 | 1.0791 | 0.03215 | -0.0103 | 33.5645
8.5 | 1.0405 | 0.03912 | -0.005 | 26.5976
9 | 1.003 | 0.04911 | -0.0084 | 20.4235
9.5 | 0.9744 | 0.06301 | -0.0198 | 15.4642
10 | 0.9526 | 0.07949 | -0.0312 | 11.9839
10.5 | 0.9287 | 0.09478 | -0.0408 | 9.7985
11 | 0.9083 | 0.10968 | -0.0501 | 8.2814
11.5 | 0.8969 | 0.1236 | -0.0584 | 7.2565
12 | 0.8914 | 0.13721 | -0.0663 | 6.4966
12.5 | 0.8909 | 0.15057 | -0.0739 | 5.9168
13 | 0.8962 | 0.16316 | -0.0808 | 5.4928
13.5 | 0.9053 | 0.17519 | -0.0873 | 5.1675
14 | 0.9176 | 0.18673 | -0.0935 | 4.914
14.5 | 0.9329 | 0.19741 | -0.0994 | 4.7257
15 | 0.9499 | 0.20753 | -0.1051 | 4.5772
15.5 | 0.9673 | 0.21782 | -0.1109 | 4.4408
16 | 0.984 | 0.2291 | -0.117 | 4.2951
16.5 | 1.004 | 0.23902 | -0.1225 | 4.2005
17 | 1.0209 | 0.25141 | -0.1287 | 4.0607
17.5 | 1.0418 | 0.26121 | -0.1342 | 3.9884
18 | 1.0638 | 0.27109 | -0.1397 | 3.9242
18.5 | 1.0851 | 0.28044 | -0.1452 | 3.8693
19 | 1.1063 | 0.28958 | -0.1507 | 3.8204
19.5 | 1.1275 | 0.29864 | -0.1563 | 3.7754
20 | 1.1485 | 0.30763 | -0.1619 | 3.7334

## 81. Re 6M Mach 0.00 (1)
BIGFOIL.COM POLAR EXPORT
HN-470
HN-470 |  |  |  | Cl Max: | 0.996 | at alpha= | 8 | deg
JavaFoil+Calcfoil stall+Eppler ext transition |  |  |  | L/D Max: | 139.574 | at alpha= | 7.5 | deg
Re: | 6000000 |  |  | Cd Min: | 0.00577 | at alpha= | 2 | deg
Mach: | 0 |  |  | Cl=0 at alpha= | -2.2759 | deg
|  |  |  | @ Cl=0.1, Cd= | 0.0065907
|  |  |  | @ Cl=0.4, Cd= | 0.0059083
|  |  |  | @ Cl=0.6, Cd= | 0.06714
alpha (deg) | Cl | Cd | Cm | Cl/Cd
-14 | -0.344 | 0.0942 | -0.024 | -3.657
-13.5 | -0.364 | 0.08909 | -0.024 | -4.084
-13 | -0.383 | 0.0837 | -0.025 | -4.579
-12.5 | -0.402 | 0.07918 | -0.025 | -5.078
-12 | -0.42 | 0.07427 | -0.025 | -5.656
-11.5 | -0.437 | 0.06941 | -0.026 | -6.289
-11 | -0.451 | 0.06455 | -0.027 | -6.991
-10.5 | -0.465 | 0.05776 | -0.03 | -8.052
-10 | -0.482 | 0.04659 | -0.035 | -10.344
-9.5 | -0.564 | 0.01045 | -0.048 | -53.942
-9 | -0.568 | 0.00805 | -0.05 | -70.526
-8.5 | -0.554 | 0.00798 | -0.05 | -69.388
-8 | -0.533 | 0.00828 | -0.05 | -64.399
-7.5 | -0.507 | 0.00788 | -0.051 | -64.385
-7 | -0.476 | 0.00763 | -0.051 | -62.316
-6.5 | -0.439 | 0.00738 | -0.051 | -59.422
-6 | -0.397 | 0.00713 | -0.052 | -55.693
-5.5 | -0.352 | 0.00698 | -0.052 | -50.39
-5 | -0.303 | 0.0068 | -0.052 | -44.464
-4.5 | -0.251 | 0.00667 | -0.053 | -37.589
-4 | -0.196 | 0.00689 | -0.053 | -28.521
-3.5 | -0.141 | 0.007 | -0.053 | -20.083
-3 | -0.084 | 0.00665 | -0.054 | -12.58
-2.5 | -0.026 | 0.00633 | -0.054 | -4.095
-2 | 0.032 | 0.00683 | -0.054 | 4.715
-1.5 | 0.09 | 0.00655 | -0.055 | 13.812
-1 | 0.149 | 0.00679 | -0.055 | 21.913
-0.5 | 0.207 | 0.00653 | -0.055 | 31.71
0 | 0.265 | 0.00623 | -0.056 | 42.56
0.5 | 0.323 | 0.0061 | -0.056 | 53.056
1 | 0.382 | 0.00593 | -0.056 | 64.326
1.5 | 0.44 | 0.00586 | -0.057 | 75.021
2 | 0.497 | 0.00577 | -0.057 | 86.154
2.5 | 0.555 | 0.0058 | -0.057 | 95.646
3 | 0.612 | 0.00589 | -0.058 | 103.876
3.5 | 0.668 | 0.00602 | -0.058 | 110.964
4 | 0.722 | 0.00618 | -0.058 | 116.846
4.5 | 0.775 | 0.00631 | -0.058 | 122.775
5 | 0.824 | 0.00692 | -0.059 | 119.166
5.5 | 0.871 | 0.00695 | -0.059 | 125.34
6 | 0.914 | 0.00699 | -0.059 | 130.643
6.5 | 0.947 | 0.00691 | -0.06 | 136.975
7 | 0.972 | 0.007 | -0.06 | 138.922
7.5 | 0.989 | 0.00708 | -0.06 | 139.574
8 | 0.996 | 0.00729 | -0.06 | 136.716
8.5 | 0.995 | 0.0075 | -0.061 | 132.658
9 | 0.984 | 0.00768 | -0.061 | 128.021
9.5 | 0.965 | 0.00802 | -0.061 | 120.355
10 | 0.938 | 0.00833 | -0.061 | 112.621
10.5 | 0.901 | 0.01373 | -0.061 | 65.636
11 | 0.86 | 0.01471 | -0.061 | 58.435
11.5 | 0.804 | 0.01703 | -0.06 | 47.184
12 | 0.728 | 0.02575 | -0.057 | 28.256
12.5 | 0.638 | 0.05143 | -0.05 | 12.407
13 | 0.584 | 0.06714 | -0.045 | 8.692

## 82. Re 6M Mach 0.00 (2)
BIGFOIL.COM POLAR EXPORT
HN-470
HN-470 |  |  |  | Cl Max: | 1.5687 | at alpha= | 14.5 | deg
XFOIL ncrit=9 |  |  |  | L/D Max: | 118.725 | at alpha= | 6.5 | deg
Re: | 6000000 |  |  | Cd Min: | 0.23448 | at alpha= | 18.5 | deg
Mach: | 0 |  |  | Cl=0 at alpha= | -2.2418 | deg
|  |  |  | @ Cl=0.1, Cd= | 0.0045456
|  |  |  | @ Cl=0.4, Cd= | 0.004634
|  |  |  | @ Cl=0.6, Cd= | 0.0054645
alpha (deg) | Cl | Cd | Cm | Cl/Cd
-15 | -1.0077 | 0.07533 | -0.0306 | -13.3771
-14.5 | -1.171 | 0.03346 | -0.0643 | -34.997
-14 | -1.1788 | 0.02936 | -0.0611 | -40.1499
-13.5 | -1.1725 | 0.02496 | -0.0582 | -46.9752
-13 | -1.1588 | 0.02103 | -0.0545 | -55.1022
-12.5 | -1.1327 | 0.01827 | -0.0514 | -61.9978
-12 | -1.0988 | 0.01625 | -0.0488 | -67.6185
-11.5 | -1.0452 | 0.0142 | -0.0501 | -73.6056
-11 | -0.9903 | 0.01237 | -0.0513 | -80.0566
-10.5 | -0.9322 | 0.01132 | -0.0526 | -82.3498
-10 | -0.8718 | 0.01069 | -0.0542 | -81.5529
-9.5 | -0.8105 | 0.01013 | -0.056 | -80.0099
-8.5 | -0.6905 | 0.0095 | -0.0585 | -72.6842
-8 | -0.6306 | 0.00917 | -0.0597 | -68.7677
-7.5 | -0.5735 | 0.00779 | -0.0605 | -73.62
-7 | -0.5164 | 0.00711 | -0.061 | -72.6301
-6.5 | -0.4624 | 0.0066 | -0.0607 | -70.0606
-6 | -0.4088 | 0.0062 | -0.0602 | -65.9355
-5.5 | -0.3555 | 0.00593 | -0.0596 | -59.9494
-5 | -0.3014 | 0.00574 | -0.0592 | -52.5087
-4.5 | -0.247 | 0.0055 | -0.0589 | -44.9091
-4 | -0.1924 | 0.00531 | -0.0586 | -36.2335
-3.5 | -0.1377 | 0.00515 | -0.0584 | -26.7379
-3 | -0.083 | 0.005 | -0.0581 | -16.6
-2.5 | -0.0283 | 0.00485 | -0.0579 | -5.8351
-2 | 0.0265 | 0.00465 | -0.0578 | 5.6989
-1.5 | 0.0812 | 0.00458 | -0.0577 | 17.7293
-1 | 0.1358 | 0.00448 | -0.0575 | 30.3125
-0.5 | 0.1906 | 0.00442 | -0.0574 | 43.1222
0 | 0.245 | 0.00439 | -0.0573 | 55.8087
0.5 | 0.2997 | 0.00443 | -0.0572 | 67.6524
1 | 0.3538 | 0.00448 | -0.057 | 78.9732
1.5 | 0.4078 | 0.00466 | -0.0568 | 87.5107
2 | 0.4624 | 0.0048 | -0.0566 | 96.3333
2.5 | 0.5165 | 0.00503 | -0.0564 | 102.6839
3 | 0.5699 | 0.00533 | -0.056 | 106.9231
3.5 | 0.6236 | 0.00557 | -0.0557 | 111.9569
4 | 0.6754 | 0.00596 | -0.0549 | 113.3221
4.5 | 0.7249 | 0.00621 | -0.0536 | 116.7311
5 | 0.7814 | 0.00659 | -0.0539 | 118.5736
5.5 | 0.8345 | 0.00704 | -0.0535 | 118.5369
6 | 0.8875 | 0.00748 | -0.053 | 118.6497
6.5 | 0.9403 | 0.00792 | -0.0526 | 118.7247
7 | 0.9927 | 0.0084 | -0.0521 | 118.1786
7.5 | 1.0448 | 0.00888 | -0.0516 | 117.6577
8 | 1.0968 | 0.00936 | -0.0511 | 117.1795
8.5 | 1.1476 | 0.00996 | -0.0503 | 115.2209
9 | 1.1976 | 0.01062 | -0.0495 | 112.7684
9.5 | 1.2464 | 0.01141 | -0.0485 | 109.2375
10 | 1.2942 | 0.01227 | -0.0474 | 105.4768
10.5 | 1.3401 | 0.01331 | -0.046 | 100.6837
11 | 1.3842 | 0.01449 | -0.0444 | 95.528
11.5 | 1.4249 | 0.01597 | -0.0423 | 89.2235
12 | 1.4597 | 0.01797 | -0.0395 | 81.2298
12.5 | 1.4781 | 0.02141 | -0.0345 | 69.0378
13 | 1.5041 | 0.02355 | -0.0308 | 63.8684
13.5 | 1.5395 | 0.02451 | -0.0284 | 62.8111
14 | 1.5601 | 0.02571 | -0.0236 | 60.6807
14.5 | 1.5687 | 0.02761 | -0.0177 | 56.8164
15 | 1.5663 | 0.03062 | -0.0121 | 51.1528
15.5 | 1.5661 | 0.03404 | -0.0085 | 46.0076
16 | 1.5609 | 0.0386 | -0.0064 | 40.4378
16.5 | 1.4944 | 0.05214 | -0.0091 | 28.6613
17 | 1.5672 | 0.04838 | -0.0071 | 32.3936
17.5 | 1.4844 | 0.06876 | -0.0178 | 21.5881
18 | 0.9522 | 0.23385 | -0.109 | 4.0718
18.5 | 0.9763 | 0.23448 | -0.1116 | 4.1637
19 | 1.0477 | 0.21222 | -0.1044 | 4.9369

## 83. Re 6M Mach 0.10 (1)
BIGFOIL.COM POLAR EXPORT
HN-470
HN-470 |  |  |  | Cl Max: | 0.992 | at alpha= | 8 | deg
JavaFoil+Calcfoil stall+Eppler ext transition |  |  |  | L/D Max: | 138.457 | at alpha= | 7.5 | deg
Re: | 6000000 |  |  | Cd Min: | 0.00579 | at alpha= | 2 | deg
Mach: | 0.1 |  |  | Cl=0 at alpha= | -2.2759 | deg
|  |  |  | @ Cl=0.1, Cd= | 0.0066051
|  |  |  | @ Cl=0.4, Cd= | 0.0059198
|  |  |  | @ Cl=0.6, Cd= | 0.07405
alpha (deg) | Cl | Cd | Cm | Cl/Cd
-14 | -0.308 | 0.09529 | -0.024 | -3.229
-13.5 | -0.329 | 0.08998 | -0.024 | -3.662
-13 | -0.352 | 0.08461 | -0.024 | -4.156
-12.5 | -0.374 | 0.07953 | -0.025 | -4.697
-12 | -0.395 | 0.07459 | -0.025 | -5.292
-11.5 | -0.414 | 0.07031 | -0.026 | -5.891
-11 | -0.432 | 0.06535 | -0.027 | -6.611
-10.5 | -0.448 | 0.05979 | -0.029 | -7.491
-10 | -0.463 | 0.05213 | -0.032 | -8.88
-9.5 | -0.526 | 0.01672 | -0.045 | -31.455
-9 | -0.559 | 0.0078 | -0.05 | -71.717
-8.5 | -0.548 | 0.00806 | -0.05 | -68.018
-8 | -0.53 | 0.00835 | -0.051 | -63.424
-7.5 | -0.505 | 0.00795 | -0.051 | -63.586
-7 | -0.475 | 0.00768 | -0.051 | -61.823
-6.5 | -0.439 | 0.00738 | -0.052 | -59.445
-6 | -0.398 | 0.00718 | -0.052 | -55.433
-5.5 | -0.353 | 0.00698 | -0.052 | -50.547
-5 | -0.304 | 0.00684 | -0.053 | -44.362
-4.5 | -0.252 | 0.00666 | -0.053 | -37.775
-4 | -0.197 | 0.00688 | -0.053 | -28.672
-3.5 | -0.141 | 0.00701 | -0.054 | -20.166
-3 | -0.084 | 0.00665 | -0.054 | -12.646
-2.5 | -0.026 | 0.00635 | -0.054 | -4.1
-2 | 0.032 | 0.00685 | -0.055 | 4.724
-1.5 | 0.091 | 0.00657 | -0.055 | 13.841
-1 | 0.15 | 0.0068 | -0.055 | 21.982
-0.5 | 0.208 | 0.00654 | -0.056 | 31.803
0 | 0.267 | 0.00624 | -0.056 | 42.695
0.5 | 0.325 | 0.0061 | -0.056 | 53.244
1 | 0.383 | 0.00594 | -0.057 | 64.5
1.5 | 0.442 | 0.00587 | -0.057 | 75.197
2 | 0.5 | 0.00579 | -0.057 | 86.403
2.5 | 0.558 | 0.00582 | -0.058 | 95.875
3 | 0.615 | 0.00591 | -0.058 | 104.128
3.5 | 0.671 | 0.00604 | -0.058 | 111.091
4 | 0.726 | 0.00621 | -0.058 | 116.915
4.5 | 0.778 | 0.00633 | -0.059 | 122.926
5 | 0.828 | 0.00694 | -0.059 | 119.269
5.5 | 0.875 | 0.00698 | -0.059 | 125.345
6 | 0.917 | 0.00703 | -0.06 | 130.503
6.5 | 0.949 | 0.00695 | -0.06 | 136.474
7 | 0.973 | 0.00704 | -0.06 | 138.228
7.5 | 0.987 | 0.00713 | -0.06 | 138.457
8 | 0.992 | 0.0074 | -0.061 | 134.131
8.5 | 0.987 | 0.00751 | -0.061 | 131.352
9 | 0.972 | 0.00777 | -0.061 | 125.078
9.5 | 0.948 | 0.00812 | -0.061 | 116.757
10 | 0.913 | 0.01209 | -0.062 | 75.539
10.5 | 0.872 | 0.01391 | -0.062 | 62.708
11 | 0.821 | 0.01521 | -0.061 | 53.981
11.5 | 0.76 | 0.01787 | -0.06 | 42.52
12 | 0.658 | 0.03695 | -0.054 | 17.815
12.5 | 0.582 | 0.06018 | -0.047 | 9.675
13 | 0.53 | 0.07405 | -0.043 | 7.151

## 84. Re 6M Mach 0.10 (2)
BIGFOIL.COM POLAR EXPORT
HN-470
HN-470 |  |  |  | Cl Max: | 1.557 | at alpha= | 14.5 | deg
XFOIL ncrit=9 |  |  |  | L/D Max: | 118.716 | at alpha= | 5 | deg
Re: | 6000000 |  |  | Cd Min: | 0.23491 | at alpha= | 18 | deg
Mach: | 0.1 |  |  | Cl=0 at alpha= | -2.2405 | deg
|  |  |  | @ Cl=0.1, Cd= | 0.0045464
|  |  |  | @ Cl=0.4, Cd= | 0.0046368
|  |  |  | @ Cl=0.6, Cd= | 0.00547
alpha (deg) | Cl | Cd | Cm | Cl/Cd
-14 | -1.0179 | 0.05937 | -0.0414 | -17.145
-13.5 | -1.096 | 0.03441 | -0.0632 | -31.8512
-13 | -1.1249 | 0.02687 | -0.0596 | -41.8645
-12.5 | -1.1174 | 0.02225 | -0.0555 | -50.2202
-12 | -1.0926 | 0.01919 | -0.0522 | -56.9359
-11.5 | -1.0511 | 0.01619 | -0.0516 | -64.9228
-11 | -0.9977 | 0.01364 | -0.0528 | -73.1452
-10.5 | -0.9401 | 0.01211 | -0.054 | -77.6301
-10 | -0.8798 | 0.01104 | -0.0554 | -79.692
-9.5 | -0.8179 | 0.0103 | -0.057 | -79.4078
-8.5 | -0.6966 | 0.00956 | -0.0593 | -72.8661
-8 | -0.6359 | 0.00922 | -0.0604 | -68.9696
-7.5 | -0.5776 | 0.00802 | -0.0613 | -72.02
-7 | -0.5202 | 0.00721 | -0.0617 | -72.1498
-6.5 | -0.4657 | 0.00667 | -0.0613 | -69.8201
-6 | -0.4118 | 0.00625 | -0.0607 | -65.888
-5.5 | -0.358 | 0.00595 | -0.0601 | -60.1681
-5 | -0.3034 | 0.00579 | -0.0597 | -52.4007
-4.5 | -0.2487 | 0.00551 | -0.0593 | -45.1361
-4 | -0.1937 | 0.00533 | -0.059 | -36.3415
-3.5 | -0.1386 | 0.00516 | -0.0587 | -26.8605
-3 | -0.0837 | 0.005 | -0.0584 | -16.74
-2.5 | -0.0286 | 0.00485 | -0.0582 | -5.8969
-2 | 0.0265 | 0.00466 | -0.0581 | 5.6867
-1.5 | 0.0816 | 0.00458 | -0.0579 | 17.8166
-1 | 0.1364 | 0.00448 | -0.0578 | 30.4464
-0.5 | 0.1915 | 0.00443 | -0.0577 | 43.228
0 | 0.2463 | 0.00439 | -0.0576 | 56.1048
0.5 | 0.3012 | 0.00444 | -0.0574 | 67.8378
1 | 0.3557 | 0.00449 | -0.0573 | 79.2205
1.5 | 0.41 | 0.00467 | -0.057 | 87.7944
2 | 0.4649 | 0.0048 | -0.0568 | 96.8542
2.5 | 0.5193 | 0.00504 | -0.0566 | 103.0357
3 | 0.573 | 0.00535 | -0.0562 | 107.1028
3.5 | 0.627 | 0.00559 | -0.0558 | 112.1646
4 | 0.6792 | 0.00597 | -0.0551 | 113.7688
4.5 | 0.729 | 0.00624 | -0.0537 | 116.8269
5 | 0.7859 | 0.00662 | -0.054 | 118.716
5.5 | 0.8393 | 0.00707 | -0.0535 | 118.7129
6 | 0.8927 | 0.00753 | -0.053 | 118.5525
6.5 | 0.946 | 0.00797 | -0.0525 | 118.6951
7 | 0.9987 | 0.00848 | -0.0519 | 117.7712
7.5 | 1.0515 | 0.00895 | -0.0513 | 117.486
8 | 1.1037 | 0.00947 | -0.0507 | 116.547
8.5 | 1.1549 | 0.01011 | -0.0498 | 114.2334
9 | 1.2052 | 0.01082 | -0.0489 | 111.3863
9.5 | 1.2542 | 0.01168 | -0.0477 | 107.3801
10 | 1.3019 | 0.01263 | -0.0463 | 103.08
10.5 | 1.3473 | 0.01382 | -0.0446 | 97.4891
11 | 1.3901 | 0.01523 | -0.0426 | 91.2738
11.5 | 1.4269 | 0.01721 | -0.0398 | 82.9111
12 | 1.4437 | 0.02111 | -0.0343 | 68.3894
12.5 | 1.4752 | 0.02295 | -0.0311 | 64.2789
13 | 1.5074 | 0.02441 | -0.0281 | 61.7534
13.5 | 1.5366 | 0.02545 | -0.0244 | 60.3772
14 | 1.5517 | 0.02691 | -0.0187 | 57.6626
14.5 | 1.557 | 0.02929 | -0.0132 | 53.1581
15 | 1.5474 | 0.03324 | -0.0081 | 46.5523
15.5 | 1.5412 | 0.03777 | -0.0055 | 40.8049
16 | 1.525 | 0.04444 | -0.0053 | 34.3159
16.5 | 1.4054 | 0.07024 | -0.0189 | 20.0085
17 | 1.5058 | 0.06036 | -0.0116 | 24.947
18 | 0.9554 | 0.23491 | -0.11 | 4.0671
18.5 | 0.9823 | 0.23358 | -0.112 | 4.2054

## 85. Re 6M Mach 0.25 (1)
BIGFOIL.COM POLAR EXPORT
HN-470
HN-470 |  |  |  | Cl Max: | 0.97 | at alpha= | 7 | deg
JavaFoil+Calcfoil stall+Eppler ext transition |  |  |  | L/D Max: | 133.126 | at alpha= | 7 | deg
Re: | 6000000 |  |  | Cd Min: | 0.00586 | at alpha= | 2 | deg
Mach: | 0.25 |  |  | Cl=0 at alpha= | -2.275 | deg
|  |  |  | @ Cl=0.1, Cd= | 0.0066775
|  |  |  | @ Cl=0.4, Cd= | 0.07529
|  |  |  | @ Cl=0.6, Cd= | 0.07529
alpha (deg) | Cl | Cd | Cm | Cl/Cd
-13 | -0.06 | 0.08473 | -0.026 | -0.712
-12.5 | -0.057 | 0.08292 | -0.025 | -0.693
-12 | -0.138 | 0.07869 | -0.025 | -1.753
-11.5 | -0.205 | 0.07409 | -0.025 | -2.772
-11 | -0.26 | 0.06902 | -0.026 | -3.774
-10.5 | -0.309 | 0.06385 | -0.027 | -4.837
-10 | -0.35 | 0.05974 | -0.027 | -5.854
-9.5 | -0.381 | 0.05585 | -0.028 | -6.82
-9 | -0.402 | 0.04749 | -0.033 | -8.472
-8.5 | -0.493 | 0.00933 | -0.051 | -52.833
-8 | -0.497 | 0.00809 | -0.052 | -61.456
-7.5 | -0.486 | 0.00823 | -0.052 | -59.12
-7 | -0.466 | 0.00789 | -0.053 | -59.064
-6.5 | -0.437 | 0.00763 | -0.053 | -57.229
-6 | -0.4 | 0.00735 | -0.053 | -54.468
-5.5 | -0.357 | 0.00711 | -0.054 | -50.237
-5 | -0.309 | 0.00695 | -0.054 | -44.48
-4.5 | -0.257 | 0.00678 | -0.054 | -37.965
-4 | -0.202 | 0.00698 | -0.055 | -28.951
-3.5 | -0.145 | 0.00711 | -0.055 | -20.373
-3 | -0.086 | 0.00672 | -0.055 | -12.833
-2.5 | -0.027 | 0.0064 | -0.056 | -4.18
-2 | 0.033 | 0.00695 | -0.056 | 4.789
-1.5 | 0.093 | 0.00665 | -0.057 | 14.052
-1 | 0.154 | 0.00689 | -0.057 | 22.312
-0.5 | 0.214 | 0.00662 | -0.057 | 32.285
0 | 0.274 | 0.00631 | -0.057 | 43.388
0.5 | 0.334 | 0.00618 | -0.058 | 54.045
1 | 0.394 | 0.00602 | -0.058 | 65.413
1.5 | 0.454 | 0.00596 | -0.058 | 76.107
2 | 0.514 | 0.00586 | -0.059 | 87.689
2.5 | 0.573 | 0.00592 | -0.059 | 96.875
3 | 0.632 | 0.00599 | -0.059 | 105.45
3.5 | 0.69 | 0.00618 | -0.06 | 111.586
4 | 0.745 | 0.00637 | -0.06 | 117.018
4.5 | 0.798 | 0.00663 | -0.06 | 120.295
5 | 0.847 | 0.00709 | -0.061 | 119.567
5.5 | 0.893 | 0.00714 | -0.061 | 125.031
6 | 0.932 | 0.00721 | -0.061 | 129.235
6.5 | 0.957 | 0.00728 | -0.062 | 131.536
7 | 0.97 | 0.00729 | -0.062 | 133.126
7.5 | 0.968 | 0.00759 | -0.062 | 127.595
8 | 0.95 | 0.00774 | -0.062 | 122.72
8.5 | 0.915 | 0.00793 | -0.063 | 115.46
9 | 0.863 | 0.00829 | -0.063 | 104.018
9.5 | 0.791 | 0.01142 | -0.063 | 69.294
10 | 0.704 | 0.01454 | -0.063 | 48.402
10.5 | 0.595 | 0.01754 | -0.061 | 33.92
11 | 0.444 | 0.04483 | -0.051 | 9.9
11.5 | 0.332 | 0.06518 | -0.043 | 5.097
12 | 0.224 | 0.07529 | -0.039 | 2.97

## 86. Re 6M Mach 0.25 (2)
BIGFOIL.COM POLAR EXPORT
HN-470
HN-470 |  |  |  | Cl Max: | 1.3634 | at alpha= | 10.5 | deg
XFOIL ncrit=9 |  |  |  | L/D Max: | 119.191 | at alpha= | 5 | deg
Re: | 6000000 |  |  | Cd Min: | 0.16434 | at alpha= | -14 | deg
Mach: | 0.25 |  |  | Cl=0 at alpha= | -2.235 | deg
|  |  |  | @ Cl=0.1, Cd= | 0.0045839
|  |  |  | @ Cl=0.4, Cd= | 0.0046396
|  |  |  | @ Cl=0.6, Cd= | 0.0054846
alpha (deg) | Cl | Cd | Cm | Cl/Cd
-14 | -0.5737 | 0.16434 | 0.0103 | -3.4909
-13.5 | -0.5616 | 0.1568 | 0.0074 | -3.5816
-13 | -0.5516 | 0.14889 | 0.0046 | -3.7047
-12.5 | -0.543 | 0.14085 | 0.0017 | -3.8552
-12 | -0.5337 | 0.1331 | -0.0011 | -4.0098
-10.5 | -0.6705 | 0.07428 | -0.0287 | -9.0267
-10 | -0.7035 | 0.05964 | -0.0403 | -11.7958
-9.5 | -0.7178 | 0.0497 | -0.0488 | -14.4427
-9 | -0.7738 | 0.01814 | -0.0636 | -42.6571
-8.5 | -0.7251 | 0.01196 | -0.0647 | -60.6271
-8 | -0.6646 | 0.01016 | -0.065 | -65.4134
-7.5 | -0.6011 | 0.00925 | -0.0656 | -64.9838
-7 | -0.5405 | 0.00812 | -0.0657 | -66.564
-6.5 | -0.4844 | 0.00716 | -0.0647 | -67.6536
-6 | -0.4282 | 0.00658 | -0.0637 | -65.076
-5.5 | -0.3721 | 0.00615 | -0.0628 | -60.5041
-5 | -0.3154 | 0.00588 | -0.062 | -53.6395
-4.5 | -0.2583 | 0.00561 | -0.0615 | -46.0428
-4 | -0.2011 | 0.00542 | -0.061 | -37.1033
-3.5 | -0.1441 | 0.0052 | -0.0605 | -27.7115
-3 | -0.0871 | 0.00505 | -0.0602 | -17.2475
-2.5 | -0.0301 | 0.00491 | -0.0599 | -6.1303
-2 | 0.0267 | 0.00469 | -0.0597 | 5.693
-1.5 | 0.0836 | 0.00461 | -0.0595 | 18.1345
-1 | 0.1401 | 0.00452 | -0.0593 | 30.9956
-0.5 | 0.1968 | 0.00447 | -0.0592 | 44.0268
0 | 0.2532 | 0.00443 | -0.059 | 57.1558
0.5 | 0.3098 | 0.00447 | -0.0589 | 69.3065
1 | 0.3659 | 0.00453 | -0.0586 | 80.7726
1.5 | 0.4219 | 0.00471 | -0.0583 | 89.5754
2 | 0.4784 | 0.00486 | -0.0581 | 98.4362
2.5 | 0.5347 | 0.00509 | -0.0578 | 105.0491
3 | 0.59 | 0.00544 | -0.0572 | 108.4559
3.5 | 0.646 | 0.00569 | -0.0568 | 113.5325
4 | 0.7002 | 0.00609 | -0.0559 | 114.9754
4.5 | 0.7517 | 0.00639 | -0.0543 | 117.6369
5 | 0.8105 | 0.0068 | -0.0542 | 119.1912
5.5 | 0.8661 | 0.0073 | -0.0534 | 118.6438
6 | 0.922 | 0.00778 | -0.0527 | 118.509
6.5 | 0.9776 | 0.00828 | -0.0518 | 118.0676
7 | 1.0328 | 0.00887 | -0.0507 | 116.4374
7.5 | 1.0878 | 0.00948 | -0.0495 | 114.7468
8 | 1.1412 | 0.01029 | -0.048 | 110.9038
8.5 | 1.1929 | 0.01133 | -0.0461 | 105.2868
9 | 1.2428 | 0.01256 | -0.0439 | 98.949
9.5 | 1.289 | 0.01421 | -0.0411 | 90.7108
10 | 1.3312 | 0.01622 | -0.0378 | 82.0715
10.5 | 1.3634 | 0.01921 | -0.0333 | 70.9735
11 | 1.3513 | 0.02615 | -0.0242 | 51.675
11.5 | 1.3509 | 0.02958 | -0.0163 | 45.6694
12 | 1.3361 | 0.03346 | -0.0085 | 39.9313
12.5 | 1.2848 | 0.04176 | -0.0043 | 30.7663
13 | 1.247 | 0.05219 | -0.0076 | 23.8935
13.5 | 1.2234 | 0.06458 | -0.0158 | 18.9439
14 | 1.1776 | 0.08538 | -0.0304 | 13.7925
15.5 | 1.0576 | 0.14352 | -0.0641 | 7.369

## 87. Re 6M Mach 0.50 (1)
BIGFOIL.COM POLAR EXPORT
HN-470
HN-470 |  |  |  | Cl Max: | 1.21 | at alpha= | 20 | deg
JavaFoil+Calcfoil stall+Eppler ext transition |  |  |  | L/D Max: | 118.759 | at alpha= | 4 | deg
Re: | 6000000 |  |  | Cd Min: | 0.00624 | at alpha= | 2 | deg
Mach: | 0.5 |  |  | Cl=0 at alpha= | -2.2761 | deg
|  |  |  | @ Cl=0.1, Cd= | 0.0069473
|  |  |  | @ Cl=0.4, Cd= | 0.0064576
|  |  |  | @ Cl=0.6, Cd= | 0.0062715
alpha (deg) | Cl | Cd | Cm | Cl/Cd
-20 | -0.926 | 0.15713 | -0.03 | -5.896
-19.5 | -0.9 | 0.14894 | -0.029 | -6.045
-19 | -0.873 | 0.14505 | -0.029 | -6.022
-18.5 | -0.847 | 0.1406 | -0.028 | -6.024
-18 | -0.822 | 0.13533 | -0.028 | -6.072
-17.5 | -0.797 | 0.13305 | -0.029 | -5.988
-17 | -0.772 | 0.12754 | -0.029 | -6.056
-16.5 | -0.745 | 0.12276 | -0.028 | -6.071
-16 | -0.719 | 0.11915 | -0.028 | -6.035
-15.5 | -0.694 | 0.11536 | -0.028 | -6.014
-15 | -0.668 | 0.11134 | -0.028 | -6.003
-14.5 | -0.643 | 0.10553 | -0.029 | -6.093
-14 | -0.617 | 0.09982 | -0.029 | -6.18
-13.5 | -0.592 | 0.09068 | -0.029 | -6.524
-13 | -0.567 | 0.08364 | -0.03 | -6.774
-12.5 | -0.539 | 0.08835 | -0.029 | -6.105
-12 | -0.513 | 0.08304 | -0.028 | -6.176
-11.5 | -0.488 | 0.07437 | -0.03 | -6.564
-11 | -0.464 | 0.06695 | -0.032 | -6.931
-10.5 | -0.443 | 0.05802 | -0.036 | -7.631
-10 | -0.408 | 0.06748 | -0.027 | -6.051
-9.5 | -0.384 | 0.05892 | -0.031 | -6.52
-9 | -0.365 | 0.04813 | -0.038 | -7.575
-8.5 | -0.398 | 0.01117 | -0.056 | -35.581
-8 | -0.303 | 0.05226 | -0.027 | -5.807
-7.5 | -0.279 | 0.04586 | -0.033 | -6.091
-7 | -0.311 | 0.00808 | -0.059 | -38.466
-6.5 | -0.226 | 0.04199 | -0.032 | -5.372
-6 | -0.246 | 0.00782 | -0.06 | -31.442
-5.5 | -0.276 | 0.0079 | -0.06 | -34.957
-5 | -0.312 | 0.00758 | -0.06 | -41.167
-4.5 | -0.275 | 0.00725 | -0.061 | -37.879
-4 | -0.221 | 0.007 | -0.061 | -31.577
-3.5 | -0.16 | 0.00686 | -0.062 | -23.394
-3 | -0.096 | 0.00692 | -0.062 | -13.879
-2.5 | -0.03 | 0.00675 | -0.062 | -4.423
-2 | 0.037 | 0.00659 | -0.063 | 5.64
-1.5 | 0.104 | 0.00697 | -0.063 | 14.987
-1 | 0.172 | 0.00676 | -0.064 | 25.419
-0.5 | 0.239 | 0.00697 | -0.064 | 34.276
0 | 0.306 | 0.00666 | -0.064 | 45.956
0.5 | 0.373 | 0.00651 | -0.065 | 57.319
1 | 0.44 | 0.00638 | -0.065 | 68.977
1.5 | 0.507 | 0.00629 | -0.065 | 80.599
2 | 0.574 | 0.00624 | -0.066 | 91.914
2.5 | 0.64 | 0.00632 | -0.066 | 101.21
3 | 0.705 | 0.00642 | -0.066 | 109.769
3.5 | 0.768 | 0.00668 | -0.067 | 114.94
4 | 0.826 | 0.00695 | -0.067 | 118.759
4.5 | 0.876 | 0.00756 | -0.067 | 115.871
5 | 0.915 | 0.00785 | -0.068 | 116.511
5.5 | 0.929 | 0.00807 | -0.068 | 115.099
6 | 0.881 | 0.00836 | -0.068 | 105.416
6.5 | 0.586 | 0.00858 | -0.069 | 68.31
7 | 0.62 | 0.00903 | -0.069 | 68.642
7.5 | 0.653 | 0.00877 | -0.069 | 74.425
8 | 0.681 | 0.0143 | -0.069 | 47.665
8.5 | 0.579 | 0.05904 | -0.033 | 9.809
9 | 0.74 | 0.01588 | -0.069 | 46.611
9.5 | 0.64 | 0.06104 | -0.042 | 10.487
10 | 0.659 | 0.07449 | -0.034 | 8.852
10.5 | 0.713 | 0.05648 | -0.051 | 12.62
11 | 0.718 | 0.07461 | -0.04 | 9.618
11.5 | 0.742 | 0.08512 | -0.038 | 8.719
12 | 0.77 | 0.08055 | -0.039 | 9.562
12.5 | 0.796 | 0.08785 | -0.039 | 9.065
13 | 0.824 | 0.09517 | -0.04 | 8.663
13.5 | 0.85 | 0.09903 | -0.039 | 8.582
14 | 0.876 | 0.10251 | -0.04 | 8.55
14.5 | 0.904 | 0.10744 | -0.041 | 8.413
15 | 0.935 | 0.11146 | -0.044 | 8.391
15.5 | 0.958 | 0.11507 | -0.042 | 8.327
16 | 0.985 | 0.12022 | -0.042 | 8.194
16.5 | 1.013 | 0.12434 | -0.043 | 8.151
17 | 1.045 | 0.12727 | -0.046 | 8.211
17.5 | 1.075 | 0.13245 | -0.047 | 8.114
18 | 1.094 | 0.13589 | -0.045 | 8.049
18.5 | 1.121 | 0.1394 | -0.045 | 8.038
19 | 1.153 | 0.14277 | -0.048 | 8.076
19.5 | 1.185 | 0.14633 | -0.05 | 8.096
20 | 1.21 | 0.15593 | -0.05 | 7.763

## 88. Re 6M Mach 0.50 (2)
BIGFOIL.COM POLAR EXPORT
HN-470
HN-470 |  |  |  | Cl Max: | 1.1479 | at alpha= | 20 | deg
XFOIL ncrit=9 |  |  |  | L/D Max: | 121.536 | at alpha= | 4.5 | deg
Re: | 6000000 |  |  | Cd Min: | 0.30834 | at alpha= | 20 | deg
Mach: | 0.5 |  |  | Cl=0 at alpha= | -2.2085 | deg
|  |  |  | @ Cl=0.1, Cd= | 0.0047572
|  |  |  | @ Cl=0.4, Cd= | 0.0046996
|  |  |  | @ Cl=0.6, Cd= | 0.0053882
alpha (deg) | Cl | Cd | Cm | Cl/Cd
-20 | -0.6118 | 0.23692 | 0.0515 | -2.5823
-19.5 | -0.7937 | 0.26595 | 0.0557 | -2.9844
-19 | -0.7727 | 0.25761 | 0.0511 | -2.9995
-18.5 | -0.7521 | 0.24944 | 0.0467 | -3.0152
-18 | -0.7318 | 0.24096 | 0.0423 | -3.037
-17.5 | -0.7114 | 0.23281 | 0.0381 | -3.0557
-17 | -0.6915 | 0.22455 | 0.0339 | -3.0795
-16.5 | -0.6722 | 0.21629 | 0.03 | -3.1079
-16 | -0.6533 | 0.2079 | 0.026 | -3.1424
-15.5 | -0.6364 | 0.19911 | 0.0221 | -3.1962
-15 | -0.6197 | 0.18991 | 0.0182 | -3.2631
-14.5 | -0.6021 | 0.18222 | 0.0146 | -3.3042
-14 | -0.5837 | 0.17523 | 0.0113 | -3.3311
-13.5 | -0.5657 | 0.16708 | 0.008 | -3.3858
-13 | -0.5505 | 0.15889 | 0.0048 | -3.4647
-12.5 | -0.5369 | 0.15075 | 0.0017 | -3.5615
-12 | -0.523 | 0.14276 | -0.0014 | -3.6635
-11.5 | -0.5113 | 0.13462 | -0.0043 | -3.7981
-11 | -0.5059 | 0.1254 | -0.0075 | -4.0343
-10.5 | -0.4977 | 0.11709 | -0.0106 | -4.2506
-10 | -0.4926 | 0.10834 | -0.0138 | -4.5468
-9.5 | -0.4886 | 0.09979 | -0.017 | -4.8963
-9 | -0.4874 | 0.09114 | -0.0202 | -5.3478
-8.5 | -0.492 | 0.08203 | -0.0237 | -5.9978
-8 | -0.499 | 0.07331 | -0.0271 | -6.8067
-7.5 | -0.5105 | 0.06438 | -0.0314 | -7.9295
-7 | -0.494 | 0.04882 | -0.0571 | -10.1188
-6.5 | -0.4739 | 0.03374 | -0.0742 | -14.0456
-6 | -0.4455 | 0.01943 | -0.0831 | -22.9285
-5.5 | -0.4185 | 0.01175 | -0.0789 | -35.617
-5 | -0.3671 | 0.00786 | -0.0748 | -46.7048
-4.5 | -0.303 | 0.00645 | -0.0722 | -46.9767
-4 | -0.2364 | 0.00579 | -0.0703 | -40.829
-3.5 | -0.1694 | 0.00552 | -0.0691 | -30.6884
-3 | -0.1033 | 0.00529 | -0.0681 | -19.5274
-2.5 | -0.0379 | 0.0051 | -0.0673 | -7.4314
-2 | 0.0271 | 0.00488 | -0.0667 | 5.5533
-1.5 | 0.0918 | 0.00477 | -0.0662 | 19.2453
-1 | 0.1558 | 0.00467 | -0.0658 | 33.3619
-0.5 | 0.2199 | 0.00463 | -0.0655 | 47.4946
0 | 0.2837 | 0.00458 | -0.0652 | 61.9432
0.5 | 0.3475 | 0.00465 | -0.0648 | 74.7312
1 | 0.411 | 0.00471 | -0.0644 | 87.2611
1.5 | 0.4743 | 0.00492 | -0.0638 | 96.4024
2 | 0.5385 | 0.00511 | -0.0632 | 105.3816
2.5 | 0.6026 | 0.0054 | -0.0624 | 111.5926
3 | 0.6662 | 0.00579 | -0.0614 | 115.0604
3.5 | 0.7307 | 0.00612 | -0.0602 | 119.3954
4 | 0.7937 | 0.00659 | -0.0584 | 120.4401
4.5 | 0.8544 | 0.00703 | -0.0557 | 121.5363
5 | 0.9216 | 0.00759 | -0.0538 | 121.4229
5.5 | 0.9882 | 0.00826 | -0.0513 | 119.6368
6 | 1.052 | 0.0094 | -0.0474 | 111.9149
6.5 | 1.1005 | 0.01221 | -0.0406 | 90.131
7 | 1.1228 | 0.01793 | -0.0313 | 62.6213
7.5 | 1.1177 | 0.02531 | -0.0216 | 44.1604
8 | 1.0891 | 0.03149 | -0.011 | 34.5856
8.5 | 1.0499 | 0.03823 | -0.0048 | 27.4627
9 | 1.0108 | 0.04799 | -0.0076 | 21.0627
9.5 | 0.9759 | 0.06254 | -0.0194 | 15.6044
10 | 0.9525 | 0.0794 | -0.0311 | 11.9962
10.5 | 0.9293 | 0.09456 | -0.0406 | 9.8276
11 | 0.914 | 0.10845 | -0.0492 | 8.4278
11.5 | 0.9018 | 0.12249 | -0.0576 | 7.3622
12 | 0.8954 | 0.13626 | -0.0657 | 6.5713
12.5 | 0.8939 | 0.14984 | -0.0735 | 5.9657
13 | 0.8984 | 0.16263 | -0.0806 | 5.5242
13.5 | 0.9072 | 0.17472 | -0.0872 | 5.1923
14 | 0.9198 | 0.18607 | -0.0934 | 4.9433
14.5 | 0.9356 | 0.19642 | -0.0992 | 4.7633
15 | 0.9521 | 0.20667 | -0.105 | 4.6069
15.5 | 0.9675 | 0.2182 | -0.1112 | 4.434
16 | 0.9853 | 0.22903 | -0.117 | 4.3021
16.5 | 1.0041 | 0.23964 | -0.1228 | 4.19
17 | 1.0236 | 0.25077 | -0.1286 | 4.0818
17.5 | 1.044 | 0.26082 | -0.1342 | 4.0028
18 | 1.0648 | 0.2703 | -0.1397 | 3.9393
18.5 | 1.0859 | 0.27946 | -0.1453 | 3.8857
19 | 1.1055 | 0.28923 | -0.1511 | 3.8222
19.5 | 1.1267 | 0.29876 | -0.1567 | 3.7713
20 | 1.1479 | 0.30834 | -0.1623 | 3.7228

## 89. Re 7M Mach 0.00 (1)
BIGFOIL.COM POLAR EXPORT
HN-470
HN-470 |  |  |  | Cl Max: | 0.996 | at alpha= | 8 | deg
JavaFoil+Calcfoil stall+Eppler ext transition |  |  |  | L/D Max: | 141.141 | at alpha= | 7.5 | deg
Re: | 7000000 |  |  | Cd Min: | 0.00582 | at alpha= | 2 | deg
Mach: | 0 |  |  | Cl=0 at alpha= | -2.2759 | deg
|  |  |  | @ Cl=0.1, Cd= | 0.0066591
|  |  |  | @ Cl=0.4, Cd= | 0.0059859
|  |  |  | @ Cl=0.6, Cd= | 0.06114
alpha (deg) | Cl | Cd | Cm | Cl/Cd
-14.5 | -0.325 | 0.09905 | -0.024 | -3.285
-14 | -0.345 | 0.09341 | -0.024 | -3.69
-13.5 | -0.364 | 0.08792 | -0.025 | -4.143
-13 | -0.384 | 0.08289 | -0.025 | -4.629
-12.5 | -0.403 | 0.07803 | -0.025 | -5.159
-12 | -0.421 | 0.07301 | -0.026 | -5.764
-11.5 | -0.438 | 0.06768 | -0.027 | -6.47
-11 | -0.453 | 0.06258 | -0.029 | -7.239
-10.5 | -0.47 | 0.05357 | -0.032 | -8.768
-10 | -0.514 | 0.02636 | -0.042 | -19.485
-9.5 | -0.574 | 0.00935 | -0.049 | -61.374
-9 | -0.568 | 0.0083 | -0.05 | -68.457
-8.5 | -0.554 | 0.00784 | -0.05 | -70.63
-8 | -0.533 | 0.00808 | -0.05 | -66.028
-7.5 | -0.507 | 0.00778 | -0.051 | -65.158
-7 | -0.476 | 0.00752 | -0.051 | -63.247
-6.5 | -0.439 | 0.00728 | -0.051 | -60.246
-6 | -0.397 | 0.00708 | -0.052 | -56.083
-5.5 | -0.352 | 0.00689 | -0.052 | -51.025
-5 | -0.303 | 0.00674 | -0.052 | -44.897
-4.5 | -0.251 | 0.00657 | -0.053 | -38.12
-4 | -0.196 | 0.00685 | -0.053 | -28.666
-3.5 | -0.141 | 0.00696 | -0.053 | -20.211
-3 | -0.084 | 0.0066 | -0.054 | -12.664
-2.5 | -0.026 | 0.00639 | -0.054 | -4.053
-2 | 0.032 | 0.00692 | -0.054 | 4.656
-1.5 | 0.09 | 0.00661 | -0.055 | 13.695
-1 | 0.149 | 0.0069 | -0.055 | 21.576
-0.5 | 0.207 | 0.00658 | -0.055 | 31.486
0 | 0.265 | 0.00633 | -0.056 | 41.902
0.5 | 0.323 | 0.00616 | -0.056 | 52.54
1 | 0.382 | 0.00602 | -0.056 | 63.331
1.5 | 0.44 | 0.00591 | -0.057 | 74.385
2 | 0.497 | 0.00582 | -0.057 | 85.406
2.5 | 0.555 | 0.00583 | -0.057 | 95.144
3 | 0.612 | 0.00587 | -0.058 | 104.366
3.5 | 0.668 | 0.00601 | -0.058 | 111.185
4 | 0.722 | 0.00616 | -0.058 | 117.301
4.5 | 0.775 | 0.00622 | -0.058 | 124.474
5 | 0.824 | 0.00679 | -0.059 | 121.427
5.5 | 0.871 | 0.00669 | -0.059 | 130.203
6 | 0.914 | 0.00687 | -0.059 | 132.986
6.5 | 0.947 | 0.00679 | -0.06 | 139.357
7 | 0.972 | 0.00691 | -0.06 | 140.764
7.5 | 0.989 | 0.007 | -0.06 | 141.141
8 | 0.996 | 0.00715 | -0.06 | 139.382
8.5 | 0.995 | 0.00738 | -0.061 | 134.791
9 | 0.984 | 0.00749 | -0.061 | 131.403
9.5 | 0.965 | 0.0078 | -0.061 | 123.626
10 | 0.938 | 0.00809 | -0.061 | 115.948
10.5 | 0.902 | 0.01145 | -0.061 | 78.78
11 | 0.862 | 0.01418 | -0.061 | 60.783
11.5 | 0.81 | 0.01585 | -0.061 | 51.148
12 | 0.746 | 0.0205 | -0.059 | 36.374
12.5 | 0.66 | 0.03825 | -0.054 | 17.257
13 | 0.59 | 0.06114 | -0.047 | 9.658

## 90. Re 7M Mach 0.00 (2)
BIGFOIL.COM POLAR EXPORT
HN-470
HN-470 |  |  |  | Cl Max: | 1.6516 | at alpha= | 17 | deg
XFOIL ncrit=9 |  |  |  | L/D Max: | 122.034 | at alpha= | 6.5 | deg
Re: | 7000000 |  |  | Cd Min: | 0.26779 | at alpha= | 20 | deg
Mach: | 0 |  |  | Cl=0 at alpha= | -99 | deg
|  |  |  | @ Cl=0.1, Cd= | 0.00445
|  |  |  | @ Cl=0.4, Cd= | 0.0046688
|  |  |  | @ Cl=0.6, Cd= | 0.0054452
alpha (deg) | Cl | Cd | Cm | Cl/Cd
0 | 0.2448 | 0.00445 | -0.0573 | 55.0112
0.5 | 0.2997 | 0.0045 | -0.0572 | 66.6
1 | 0.3541 | 0.00455 | -0.0571 | 77.8242
1.5 | 0.4082 | 0.00469 | -0.0569 | 87.0362
2 | 0.4628 | 0.00482 | -0.0567 | 96.0166
2.5 | 0.5171 | 0.00503 | -0.0565 | 102.8032
3 | 0.5709 | 0.00531 | -0.0562 | 107.5141
3.5 | 0.6247 | 0.00556 | -0.0559 | 112.3561
4 | 0.6774 | 0.00592 | -0.0554 | 114.4257
4.5 | 0.7295 | 0.00621 | -0.0547 | 117.4718
5 | 0.7799 | 0.00644 | -0.0535 | 121.1025
5.5 | 0.836 | 0.00686 | -0.0538 | 121.8659
6 | 0.8891 | 0.00729 | -0.0534 | 121.9616
6.5 | 0.9421 | 0.00772 | -0.0529 | 122.0337
7 | 0.9946 | 0.0082 | -0.0524 | 121.2927
7.5 | 1.0474 | 0.00859 | -0.052 | 121.9325
8 | 1.0992 | 0.00908 | -0.0515 | 121.0573
8.5 | 1.1501 | 0.00969 | -0.0508 | 118.6894
9 | 1.2003 | 0.01035 | -0.05 | 115.971
9.5 | 1.2491 | 0.01115 | -0.049 | 112.0269
10 | 1.2968 | 0.01203 | -0.0478 | 107.7972
10.5 | 1.3423 | 0.01314 | -0.0464 | 102.1537
11 | 1.3852 | 0.01447 | -0.0446 | 95.7291
11.5 | 1.422 | 0.01644 | -0.0419 | 86.4964
12 | 1.4544 | 0.01867 | -0.0387 | 77.9004
12.5 | 1.4915 | 0.02012 | -0.0364 | 74.1302
13 | 1.5295 | 0.02127 | -0.0343 | 71.9088
13.5 | 1.5681 | 0.02218 | -0.0323 | 70.6988
14 | 1.6013 | 0.02334 | -0.0295 | 68.6075
14.5 | 1.6181 | 0.02478 | -0.0241 | 65.2986
15 | 1.6242 | 0.02679 | -0.0178 | 60.6271
15.5 | 1.6313 | 0.02908 | -0.013 | 56.097
16 | 1.6345 | 0.03207 | -0.0091 | 50.9666
16.5 | 1.6027 | 0.0389 | -0.0058 | 41.2005
17 | 1.6516 | 0.03857 | -0.0054 | 42.8208
17.5 | 1.6197 | 0.04739 | -0.0062 | 34.1781
18 | 1.6093 | 0.05512 | -0.0091 | 29.1963
18.5 | 1.5829 | 0.06669 | -0.0151 | 23.7352
20 | 1.0091 | 0.26779 | -0.128 | 3.7683

## 91. Re 7M Mach 0.10 (1)
BIGFOIL.COM POLAR EXPORT
HN-470
HN-470 |  |  |  | Cl Max: | 0.992 | at alpha= | 8 | deg
JavaFoil+Calcfoil stall+Eppler ext transition |  |  |  | L/D Max: | 140.085 | at alpha= | 7 | deg
Re: | 7000000 |  |  | Cd Min: | 0.00584 | at alpha= | 2 | deg
Mach: | 0.1 |  |  | Cl=0 at alpha= | -2.2759 | deg
|  |  |  | @ Cl=0.1, Cd= | 0.0066727
|  |  |  | @ Cl=0.4, Cd= | 0.0060054
|  |  |  | @ Cl=0.6, Cd= | 0.06803
alpha (deg) | Cl | Cd | Cm | Cl/Cd
-14 | -0.308 | 0.09434 | -0.024 | -3.264
-13.5 | -0.33 | 0.089 | -0.024 | -3.706
-13 | -0.352 | 0.08379 | -0.025 | -4.2
-12.5 | -0.374 | 0.07856 | -0.025 | -4.759
-12 | -0.395 | 0.07362 | -0.026 | -5.368
-11.5 | -0.415 | 0.06907 | -0.027 | -6.008
-11 | -0.434 | 0.06357 | -0.028 | -6.82
-10.5 | -0.451 | 0.05706 | -0.03 | -7.897
-10 | -0.473 | 0.04393 | -0.036 | -10.77
-9.5 | -0.555 | 0.01005 | -0.048 | -55.273
-9 | -0.56 | 0.00791 | -0.05 | -70.759
-8.5 | -0.548 | 0.00789 | -0.05 | -69.483
-8 | -0.53 | 0.00815 | -0.051 | -65.017
-7.5 | -0.505 | 0.00785 | -0.051 | -64.356
-7 | -0.475 | 0.00751 | -0.051 | -63.193
-6.5 | -0.439 | 0.00729 | -0.052 | -60.184
-6 | -0.398 | 0.00708 | -0.052 | -56.201
-5.5 | -0.353 | 0.00693 | -0.052 | -50.895
-5 | -0.304 | 0.00673 | -0.053 | -45.083
-4.5 | -0.252 | 0.00659 | -0.053 | -38.172
-4 | -0.197 | 0.00688 | -0.053 | -28.668
-3.5 | -0.141 | 0.00695 | -0.054 | -20.32
-3 | -0.084 | 0.0066 | -0.054 | -12.732
-2.5 | -0.026 | 0.00638 | -0.054 | -4.079
-2 | 0.032 | 0.00691 | -0.055 | 4.683
-1.5 | 0.091 | 0.00663 | -0.055 | 13.726
-1 | 0.15 | 0.00691 | -0.055 | 21.644
-0.5 | 0.208 | 0.00659 | -0.056 | 31.582
0 | 0.267 | 0.00634 | -0.056 | 42.023
0.5 | 0.325 | 0.00617 | -0.056 | 52.698
1 | 0.383 | 0.00604 | -0.057 | 63.509
1.5 | 0.442 | 0.00592 | -0.057 | 74.614
2 | 0.5 | 0.00584 | -0.057 | 85.619
2.5 | 0.558 | 0.00585 | -0.058 | 95.389
3 | 0.615 | 0.00588 | -0.058 | 104.619
3.5 | 0.671 | 0.00603 | -0.058 | 111.393
4 | 0.726 | 0.00618 | -0.058 | 117.511
4.5 | 0.778 | 0.00625 | -0.059 | 124.551
5 | 0.828 | 0.00681 | -0.059 | 121.543
5.5 | 0.875 | 0.00672 | -0.059 | 130.223
6 | 0.917 | 0.0069 | -0.06 | 132.857
6.5 | 0.949 | 0.00683 | -0.06 | 138.856
7 | 0.973 | 0.00694 | -0.06 | 140.085
7.5 | 0.987 | 0.00705 | -0.06 | 140.034
8 | 0.992 | 0.0072 | -0.061 | 137.712
8.5 | 0.987 | 0.00751 | -0.061 | 131.42
9 | 0.972 | 0.00757 | -0.061 | 128.396
9.5 | 0.948 | 0.0079 | -0.061 | 119.968
10 | 0.916 | 0.00819 | -0.062 | 111.854
10.5 | 0.873 | 0.01347 | -0.062 | 64.851
11 | 0.825 | 0.01457 | -0.062 | 56.646
11.5 | 0.767 | 0.01641 | -0.061 | 46.75
12 | 0.683 | 0.02625 | -0.057 | 26.018
12.5 | 0.592 | 0.05249 | -0.049 | 11.281
13 | 0.535 | 0.06803 | -0.045 | 7.87

## 92. Re 7M Mach 0.10 (2)
BIGFOIL.COM POLAR EXPORT
HN-470
HN-470 |  |  |  | Cl Max: | 1.6127 | at alpha= | 15.5 | deg
XFOIL ncrit=9 |  |  |  | L/D Max: | 121.982 | at alpha= | 6.5 | deg
Re: | 7000000 |  |  | Cd Min: | 0.26896 | at alpha= | 20 | deg
Mach: | 0.1 |  |  | Cl=0 at alpha= | -2.235 | deg
|  |  |  | @ Cl=0.1, Cd= | 0.0045724
|  |  |  | @ Cl=0.4, Cd= | 0.0046735
|  |  |  | @ Cl=0.6, Cd= | 0.0054447
alpha (deg) | Cl | Cd | Cm | Cl/Cd
-14.5 | -0.9377 | 0.08245 | -0.0264 | -11.373
-14 | -0.9859 | 0.06587 | -0.0371 | -14.9674
-13.5 | -1.0765 | 0.03593 | -0.0632 | -29.961
-13 | -1.1156 | 0.02799 | -0.0599 | -39.8571
-12.5 | -1.1131 | 0.02296 | -0.0556 | -48.48
-12 | -1.0945 | 0.01896 | -0.052 | -57.7268
-11.5 | -1.045 | 0.01574 | -0.0533 | -66.3914
-11 | -0.9922 | 0.01307 | -0.0543 | -75.9143
-10.5 | -0.9346 | 0.01148 | -0.0555 | -81.4111
-10 | -0.8745 | 0.0103 | -0.0569 | -84.9029
-9.5 | -0.8127 | 0.00966 | -0.0584 | -84.1304
-9 | -0.7509 | 0.0092 | -0.0599 | -81.6196
-8.5 | -0.693 | 0.00893 | -0.0603 | -77.6036
-8 | -0.6338 | 0.00859 | -0.0611 | -73.7835
-7 | -0.5213 | 0.00705 | -0.0614 | -73.9433
-6.5 | -0.4677 | 0.0065 | -0.0608 | -71.9538
-6 | -0.414 | 0.0061 | -0.0602 | -67.8689
-5.5 | -0.36 | 0.0058 | -0.0597 | -62.069
-5 | -0.305 | 0.00564 | -0.0594 | -54.078
-4.5 | -0.25 | 0.00542 | -0.059 | -46.1255
-4 | -0.1949 | 0.00526 | -0.0587 | -37.0532
-3.5 | -0.1398 | 0.00509 | -0.0585 | -27.4656
-3 | -0.0846 | 0.00497 | -0.0583 | -17.0221
-2.5 | -0.0292 | 0.00484 | -0.0581 | -6.0331
-2 | 0.0259 | 0.00467 | -0.058 | 5.546
-1.5 | 0.081 | 0.0046 | -0.0578 | 17.6087
-1 | 0.1361 | 0.00452 | -0.0577 | 30.1106
-0.5 | 0.1914 | 0.00448 | -0.0577 | 42.7232
0 | 0.2461 | 0.00446 | -0.0575 | 55.1794
0.5 | 0.3013 | 0.00451 | -0.0574 | 66.8071
1 | 0.3559 | 0.00456 | -0.0573 | 78.0482
1.5 | 0.4103 | 0.0047 | -0.0571 | 87.2979
2 | 0.4652 | 0.00483 | -0.0569 | 96.3147
2.5 | 0.5199 | 0.00504 | -0.0567 | 103.1548
3 | 0.574 | 0.00532 | -0.0564 | 107.8947
3.5 | 0.6282 | 0.00558 | -0.0561 | 112.5806
4 | 0.6812 | 0.00595 | -0.0555 | 114.4874
4.5 | 0.7337 | 0.00623 | -0.0548 | 117.7689
5 | 0.7844 | 0.00648 | -0.0536 | 121.0494
5.5 | 0.8409 | 0.0069 | -0.0538 | 121.8696
6 | 0.8943 | 0.00734 | -0.0533 | 121.8392
6.5 | 0.9478 | 0.00777 | -0.0528 | 121.982
7 | 1.0007 | 0.00827 | -0.0522 | 121.0036
7.5 | 1.0541 | 0.00866 | -0.0518 | 121.7206
8 | 1.1063 | 0.00919 | -0.0511 | 120.3808
8.5 | 1.1575 | 0.00983 | -0.0503 | 117.7518
9 | 1.208 | 0.01054 | -0.0493 | 114.611
9.5 | 1.2569 | 0.01141 | -0.0481 | 110.1578
10 | 1.3044 | 0.0124 | -0.0467 | 105.1935
10.5 | 1.3491 | 0.0137 | -0.0449 | 98.4745
11 | 1.3893 | 0.01544 | -0.0425 | 89.9806
11.5 | 1.4184 | 0.0183 | -0.0386 | 77.5082
12 | 1.4623 | 0.01921 | -0.0369 | 76.1218
12.5 | 1.4982 | 0.0208 | -0.0342 | 72.0288
13 | 1.535 | 0.02207 | -0.0317 | 69.5514
13.5 | 1.5721 | 0.02309 | -0.0292 | 68.0858
14 | 1.5997 | 0.02432 | -0.0252 | 65.7771
14.5 | 1.6096 | 0.02603 | -0.0188 | 61.8363
15 | 1.6115 | 0.02859 | -0.0128 | 56.3659
15.5 | 1.6127 | 0.03166 | -0.0083 | 50.9381
16 | 1.6106 | 0.03562 | -0.0053 | 45.2162
16.5 | 1.56 | 0.0458 | -0.005 | 34.0611
17 | 1.6113 | 0.04532 | -0.0043 | 35.5538
17.5 | 1.5536 | 0.06001 | -0.0107 | 25.889
18 | 1.5035 | 0.07713 | -0.021 | 19.4931
19.5 | 0.9977 | 0.26125 | -0.1245 | 3.8189
20 | 1.0131 | 0.26896 | -0.1291 | 3.7667

## 93. Re 7M Mach 0.25 (1)
BIGFOIL.COM POLAR EXPORT
HN-470
HN-470 |  |  |  | Cl Max: | 0.97 | at alpha= | 7 | deg
JavaFoil+Calcfoil stall+Eppler ext transition |  |  |  | L/D Max: | 136.182 | at alpha= | 6.5 | deg
Re: | 7000000 |  |  | Cd Min: | 0.00592 | at alpha= | 2 | deg
Mach: | 0.25 |  |  | Cl=0 at alpha= | -2.275 | deg
|  |  |  | @ Cl=0.1, Cd= | 0.0067344
|  |  |  | @ Cl=0.4, Cd= | 0.07251
|  |  |  | @ Cl=0.6, Cd= | 0.07251
alpha (deg) | Cl | Cd | Cm | Cl/Cd
-13.5 | -0.063 | 0.08948 | -0.026 | -0.705
-13 | -0.06 | 0.08388 | -0.026 | -0.72
-12.5 | -0.057 | 0.08224 | -0.025 | -0.699
-12 | -0.138 | 0.07781 | -0.025 | -1.774
-11.5 | -0.206 | 0.07347 | -0.026 | -2.797
-11 | -0.261 | 0.06811 | -0.026 | -3.829
-10.5 | -0.309 | 0.06272 | -0.028 | -4.933
-10 | -0.351 | 0.05849 | -0.029 | -5.996
-9.5 | -0.383 | 0.05399 | -0.03 | -7.087
-9 | -0.415 | 0.03768 | -0.038 | -11.003
-8.5 | -0.497 | 0.00885 | -0.051 | -56.139
-8 | -0.497 | 0.00793 | -0.052 | -62.681
-7.5 | -0.486 | 0.00813 | -0.052 | -59.82
-7 | -0.466 | 0.00777 | -0.053 | -59.978
-6.5 | -0.437 | 0.00753 | -0.053 | -58.048
-6 | -0.4 | 0.00724 | -0.053 | -55.284
-5.5 | -0.357 | 0.00706 | -0.054 | -50.618
-5 | -0.309 | 0.00684 | -0.054 | -45.187
-4.5 | -0.257 | 0.0067 | -0.054 | -38.404
-4 | -0.202 | 0.00697 | -0.055 | -29.017
-3.5 | -0.145 | 0.00707 | -0.055 | -20.515
-3 | -0.086 | 0.00668 | -0.055 | -12.926
-2.5 | -0.027 | 0.00647 | -0.056 | -4.137
-2 | 0.033 | 0.00698 | -0.056 | 4.763
-1.5 | 0.093 | 0.0067 | -0.057 | 13.956
-1 | 0.154 | 0.007 | -0.057 | 21.967
-0.5 | 0.214 | 0.00666 | -0.057 | 32.102
0 | 0.274 | 0.00643 | -0.057 | 42.615
0.5 | 0.334 | 0.00624 | -0.058 | 53.566
1 | 0.394 | 0.00611 | -0.058 | 64.49
1.5 | 0.454 | 0.00599 | -0.058 | 75.825
2 | 0.514 | 0.00592 | -0.059 | 86.765
2.5 | 0.573 | 0.00593 | -0.059 | 96.689
3 | 0.632 | 0.00597 | -0.059 | 105.943
3.5 | 0.69 | 0.00612 | -0.06 | 112.626
4 | 0.745 | 0.00629 | -0.06 | 118.413
4.5 | 0.798 | 0.00662 | -0.06 | 120.586
5 | 0.847 | 0.00679 | -0.061 | 124.702
5.5 | 0.893 | 0.00686 | -0.061 | 130.02
6 | 0.932 | 0.00708 | -0.061 | 131.621
6.5 | 0.957 | 0.00703 | -0.062 | 136.182
7 | 0.97 | 0.00716 | -0.062 | 135.599
7.5 | 0.968 | 0.00746 | -0.062 | 129.774
8 | 0.95 | 0.00759 | -0.062 | 125.138
8.5 | 0.915 | 0.0079 | -0.063 | 115.888
9 | 0.863 | 0.00807 | -0.063 | 106.932
9.5 | 0.792 | 0.01189 | -0.063 | 66.622
10 | 0.706 | 0.014 | -0.063 | 50.445
10.5 | 0.601 | 0.01626 | -0.062 | 36.937
11 | 0.466 | 0.02997 | -0.056 | 15.532
11.5 | 0.335 | 0.06122 | -0.045 | 5.472
12 | 0.225 | 0.07251 | -0.041 | 3.098

## 94. Re 7M Mach 0.25 (2)
BIGFOIL.COM POLAR EXPORT
HN-470
HN-470 |  |  |  | Cl Max: | 1.3916 | at alpha= | 11.5 | deg
XFOIL ncrit=9 |  |  |  | L/D Max: | 122.296 | at alpha= | 5 | deg
Re: | 7000000 |  |  | Cd Min: | 0.18307 | at alpha= | 16.5 | deg
Mach: | 0.25 |  |  | Cl=0 at alpha= | -2.2294 | deg
|  |  |  | @ Cl=0.1, Cd= | 0.004609
|  |  |  | @ Cl=0.4, Cd= | 0.0046866
|  |  |  | @ Cl=0.6, Cd= | 0.0054424
alpha (deg) | Cl | Cd | Cm | Cl/Cd
-14.5 | -0.5913 | 0.1706 | 0.0133 | -3.466
-14 | -0.5762 | 0.16417 | 0.0106 | -3.5098
-13.5 | -0.5625 | 0.15697 | 0.0077 | -3.5835
-13 | -0.5523 | 0.14908 | 0.0049 | -3.7047
-11.5 | -0.6474 | 0.09544 | -0.0164 | -6.7833
-11 | -0.7079 | 0.07525 | -0.0289 | -9.4073
-10.5 | -0.7374 | 0.06107 | -0.04 | -12.0747
-10 | -0.749 | 0.05023 | -0.0509 | -14.9114
-9.5 | -0.809 | 0.02566 | -0.0619 | -31.5277
-9 | -0.7793 | 0.01355 | -0.0657 | -57.5129
-8.5 | -0.7245 | 0.01054 | -0.0655 | -68.7381
-8 | -0.6628 | 0.00934 | -0.0657 | -70.9636
-7 | -0.5402 | 0.00825 | -0.0657 | -65.4788
-6.5 | -0.4865 | 0.00697 | -0.0643 | -69.7991
-6 | -0.4308 | 0.00638 | -0.0632 | -67.5235
-5.5 | -0.3743 | 0.00599 | -0.0623 | -62.4875
-5 | -0.3171 | 0.00572 | -0.0617 | -55.4371
-4.5 | -0.2596 | 0.00551 | -0.0612 | -47.1143
-4 | -0.2025 | 0.00533 | -0.0607 | -37.9925
-3.5 | -0.1451 | 0.00514 | -0.0604 | -28.2296
-3 | -0.0879 | 0.00503 | -0.06 | -17.4751
-2.5 | -0.0308 | 0.00487 | -0.0598 | -6.3244
-2 | 0.0261 | 0.00469 | -0.0596 | 5.565
-1.5 | 0.083 | 0.00463 | -0.0594 | 17.9266
-1 | 0.1398 | 0.00456 | -0.0593 | 30.6579
-0.5 | 0.1967 | 0.00451 | -0.0591 | 43.6142
0 | 0.2531 | 0.00449 | -0.059 | 56.3697
0.5 | 0.3099 | 0.00453 | -0.0589 | 68.4106
1 | 0.3662 | 0.00459 | -0.0587 | 79.7821
1.5 | 0.4222 | 0.00475 | -0.0584 | 88.8842
2 | 0.479 | 0.00487 | -0.0582 | 98.3573
2.5 | 0.5353 | 0.00511 | -0.0579 | 104.7554
3 | 0.5912 | 0.0054 | -0.0575 | 109.4815
3.5 | 0.6473 | 0.00567 | -0.057 | 114.1623
4 | 0.7023 | 0.00604 | -0.0563 | 116.2748
4.5 | 0.7568 | 0.00635 | -0.0554 | 119.1811
5 | 0.8096 | 0.00662 | -0.0539 | 122.2961
5.5 | 0.8679 | 0.00711 | -0.0538 | 122.0675
6 | 0.924 | 0.00756 | -0.053 | 122.2222
6.5 | 0.9797 | 0.00808 | -0.0521 | 121.25
7 | 1.0356 | 0.00856 | -0.0512 | 120.9813
7.5 | 1.0908 | 0.00915 | -0.0501 | 119.2131
8 | 1.1449 | 0.0099 | -0.0487 | 115.6465
8.5 | 1.1974 | 0.01083 | -0.0469 | 110.5633
9 | 1.2482 | 0.01197 | -0.0448 | 104.2774
9.5 | 1.2952 | 0.01354 | -0.0421 | 95.6573
10 | 1.3363 | 0.01573 | -0.0386 | 84.9523
10.5 | 1.3491 | 0.02094 | -0.0316 | 64.4269
11 | 1.3777 | 0.02374 | -0.0271 | 58.0329
11.5 | 1.3916 | 0.0272 | -0.0211 | 51.1618
12 | 1.3784 | 0.03062 | -0.0118 | 45.0163
12.5 | 1.3334 | 0.03728 | -0.0045 | 35.7672
13 | 1.2984 | 0.04557 | -0.004 | 28.4924
13.5 | 1.2713 | 0.05609 | -0.0091 | 22.6654
14 | 1.2366 | 0.07184 | -0.0203 | 17.2133
14.5 | 1.1728 | 0.09693 | -0.0366 | 12.0995
16 | 1.0149 | 0.16664 | -0.0779 | 6.0904
16.5 | 1.001 | 0.18307 | -0.0873 | 5.4679

## 95. Re 7M Mach 0.50 (1)
BIGFOIL.COM POLAR EXPORT
HN-470
HN-470 |  |  |  | Cl Max: | 1.212 | at alpha= | 20 | deg
JavaFoil+Calcfoil stall+Eppler ext transition |  |  |  | L/D Max: | 120.693 | at alpha= | 4 | deg
Re: | 7000000 |  |  | Cd Min: | 0.0063 | at alpha= | 1.5 | deg
Mach: | 0.5 |  |  | Cl=0 at alpha= | -2.2761 | deg
|  |  |  | @ Cl=0.1, Cd= | 0.0070125
|  |  |  | @ Cl=0.4, Cd= | 0.0065197
|  |  |  | @ Cl=0.6, Cd= | 0.0063
alpha (deg) | Cl | Cd | Cm | Cl/Cd
-20 | -0.927 | 0.15447 | -0.03 | -6.002
-19.5 | -0.902 | 0.14674 | -0.03 | -6.144
-19 | -0.874 | 0.14288 | -0.029 | -6.119
-18.5 | -0.847 | 0.13993 | -0.029 | -6.054
-18 | -0.822 | 0.1352 | -0.029 | -6.079
-17.5 | -0.797 | 0.13041 | -0.029 | -6.111
-17 | -0.773 | 0.12507 | -0.03 | -6.182
-16.5 | -0.746 | 0.1213 | -0.029 | -6.152
-16 | -0.719 | 0.11513 | -0.028 | -6.249
-15.5 | -0.694 | 0.10709 | -0.029 | -6.482
-15 | -0.669 | 0.09987 | -0.029 | -6.699
-14.5 | -0.643 | 0.10489 | -0.029 | -6.131
-14 | -0.617 | 0.09776 | -0.029 | -6.314
-13.5 | -0.592 | 0.08921 | -0.03 | -6.639
-13 | -0.568 | 0.08178 | -0.031 | -6.945
-12.5 | -0.54 | 0.08736 | -0.029 | -6.176
-12 | -0.513 | 0.08211 | -0.029 | -6.252
-11.5 | -0.489 | 0.07325 | -0.03 | -6.675
-11 | -0.466 | 0.06482 | -0.033 | -7.189
-10.5 | -0.448 | 0.05299 | -0.039 | -8.456
-10 | -0.409 | 0.06673 | -0.028 | -6.123
-9.5 | -0.385 | 0.05769 | -0.032 | -6.675
-9 | -0.369 | 0.04371 | -0.04 | -8.448
-8.5 | -0.402 | 0.01034 | -0.057 | -38.866
-8 | -0.304 | 0.05188 | -0.028 | -5.853
-7.5 | -0.281 | 0.04425 | -0.035 | -6.344
-7 | -0.311 | 0.00791 | -0.059 | -39.357
-6.5 | -0.227 | 0.0408 | -0.034 | -5.551
-6 | -0.246 | 0.00819 | -0.06 | -30.017
-5.5 | -0.276 | 0.00782 | -0.06 | -35.316
-5 | -0.312 | 0.00749 | -0.06 | -41.678
-4.5 | -0.275 | 0.00718 | -0.061 | -38.273
-4 | -0.221 | 0.00696 | -0.061 | -31.783
-3.5 | -0.16 | 0.00677 | -0.062 | -23.684
-3 | -0.096 | 0.00684 | -0.062 | -14.041
-2.5 | -0.03 | 0.0068 | -0.062 | -4.392
-2 | 0.037 | 0.00658 | -0.063 | 5.648
-1.5 | 0.104 | 0.00704 | -0.063 | 14.842
-1 | 0.172 | 0.00681 | -0.064 | 25.219
-0.5 | 0.239 | 0.00698 | -0.064 | 34.263
0 | 0.306 | 0.00677 | -0.064 | 45.226
0.5 | 0.373 | 0.00656 | -0.065 | 56.882
1 | 0.44 | 0.00646 | -0.065 | 68.159
1.5 | 0.507 | 0.0063 | -0.065 | 80.558
2 | 0.574 | 0.0063 | -0.066 | 91.101
2.5 | 0.64 | 0.0063 | -0.066 | 101.574
3 | 0.705 | 0.00643 | -0.066 | 109.63
3.5 | 0.768 | 0.00665 | -0.067 | 115.458
4 | 0.826 | 0.00684 | -0.067 | 120.693
4.5 | 0.876 | 0.00741 | -0.067 | 118.299
5 | 0.915 | 0.00769 | -0.068 | 118.979
5.5 | 0.929 | 0.00793 | -0.068 | 117.225
6 | 0.881 | 0.00819 | -0.068 | 107.572
6.5 | 0.586 | 0.00842 | -0.069 | 69.647
7 | 0.62 | 0.00881 | -0.069 | 70.332
7.5 | 0.653 | 0.00858 | -0.069 | 76.071
8 | 0.683 | 0.01389 | -0.069 | 49.152
8.5 | 0.58 | 0.05847 | -0.035 | 9.918
9 | 0.743 | 0.01529 | -0.069 | 48.588
9.5 | 0.645 | 0.05762 | -0.045 | 11.201
10 | 0.66 | 0.0734 | -0.035 | 8.991
10.5 | 0.753 | 0.03779 | -0.06 | 19.938
11 | 0.721 | 0.07216 | -0.042 | 9.991
11.5 | 0.743 | 0.08353 | -0.038 | 8.893
12 | 0.773 | 0.07842 | -0.041 | 9.857
12.5 | 0.798 | 0.08641 | -0.04 | 9.231
13 | 0.826 | 0.09325 | -0.041 | 8.854
13.5 | 0.85 | 0.09679 | -0.04 | 8.784
14 | 0.877 | 0.10276 | -0.04 | 8.531
14.5 | 0.906 | 0.10577 | -0.042 | 8.562
15 | 0.937 | 0.10889 | -0.044 | 8.602
15.5 | 0.958 | 0.11258 | -0.042 | 8.513
16 | 0.985 | 0.11695 | -0.042 | 8.424
16.5 | 1.015 | 0.12215 | -0.044 | 8.308
17 | 1.048 | 0.12366 | -0.047 | 8.473
17.5 | 1.077 | 0.12961 | -0.048 | 8.306
18 | 1.094 | 0.13462 | -0.045 | 8.128
18.5 | 1.123 | 0.13774 | -0.046 | 8.151
19 | 1.156 | 0.13849 | -0.049 | 8.35
19.5 | 1.188 | 0.14192 | -0.05 | 8.372
20 | 1.212 | 0.15273 | -0.05 | 7.937

## 96. Re 7M Mach 0.50 (2)
BIGFOIL.COM POLAR EXPORT
HN-470
HN-470 |  |  |  | Cl Max: | 1.1484 | at alpha= | 20 | deg
XFOIL ncrit=9 |  |  |  | L/D Max: | 124.602 | at alpha= | 5 | deg
Re: | 7000000 |  |  | Cd Min: | 0.30867 | at alpha= | 20 | deg
Mach: | 0.5 |  |  | Cl=0 at alpha= | -2.2032 | deg
|  |  |  | @ Cl=0.1, Cd= | 0.0047405
|  |  |  | @ Cl=0.4, Cd= | 0.0047439
|  |  |  | @ Cl=0.6, Cd= | 0.0053441
alpha (deg) | Cl | Cd | Cm | Cl/Cd
-20 | -0.8164 | 0.27473 | 0.061 | -2.9716
-19.5 | -0.7953 | 0.2664 | 0.0563 | -2.9854
-19 | -0.7743 | 0.25804 | 0.0517 | -3.0007
-18.5 | -0.7536 | 0.24985 | 0.0472 | -3.0162
-18 | -0.7332 | 0.24136 | 0.0429 | -3.0378
-17.5 | -0.7127 | 0.23319 | 0.0386 | -3.0563
-17 | -0.6928 | 0.2249 | 0.0344 | -3.0805
-16.5 | -0.6746 | 0.21632 | 0.0304 | -3.1185
-16 | -0.6561 | 0.2078 | 0.0263 | -3.1574
-15.5 | -0.6375 | 0.19945 | 0.0224 | -3.1963
-15 | -0.6205 | 0.19027 | 0.0186 | -3.2612
-14.5 | -0.604 | 0.18177 | 0.0149 | -3.3229
-14 | -0.5851 | 0.17507 | 0.0116 | -3.3421
-13.5 | -0.5679 | 0.16708 | 0.0083 | -3.399
-13 | -0.5514 | 0.15903 | 0.0051 | -3.4673
-12.5 | -0.5398 | 0.1505 | 0.0018 | -3.5867
-12 | -0.5236 | 0.14291 | -0.0011 | -3.6638
-11.5 | -0.512 | 0.13475 | -0.0041 | -3.7996
-11 | -0.5074 | 0.12528 | -0.0075 | -4.0501
-10.5 | -0.4987 | 0.11704 | -0.0105 | -4.2609
-10 | -0.4938 | 0.10822 | -0.0137 | -4.5629
-9.5 | -0.49 | 0.09963 | -0.0169 | -4.9182
-9 | -0.4895 | 0.09091 | -0.0202 | -5.3844
-8.5 | -0.495 | 0.08168 | -0.0237 | -6.0602
-8 | -0.503 | 0.07284 | -0.0272 | -6.9055
-7 | -0.4924 | 0.04651 | -0.0616 | -10.587
-6.5 | -0.4705 | 0.03133 | -0.0782 | -15.0176
-6 | -0.4514 | 0.01835 | -0.0828 | -24.5995
-5 | -0.3698 | 0.00753 | -0.0744 | -49.1102
-4.5 | -0.305 | 0.00621 | -0.0718 | -49.1143
-4 | -0.2378 | 0.00568 | -0.0701 | -41.8662
-3.5 | -0.1707 | 0.00542 | -0.0689 | -31.4945
-3 | -0.1044 | 0.00522 | -0.0679 | -20
-2.5 | -0.0387 | 0.00506 | -0.0672 | -7.6482
-2 | 0.0265 | 0.00486 | -0.0666 | 5.4527
-1.5 | 0.0913 | 0.00475 | -0.0662 | 19.2211
-1 | 0.1556 | 0.00468 | -0.0658 | 33.2479
0 | 0.2838 | 0.0046 | -0.0652 | 61.6957
0.5 | 0.3478 | 0.00467 | -0.0649 | 74.4754
1 | 0.4114 | 0.00476 | -0.0645 | 86.4286
1.5 | 0.4749 | 0.00493 | -0.0639 | 96.3286
2 | 0.5394 | 0.00509 | -0.0634 | 105.9725
2.5 | 0.6038 | 0.00536 | -0.0627 | 112.6493
3 | 0.6677 | 0.00572 | -0.0617 | 116.7308
3.5 | 0.7325 | 0.00606 | -0.0605 | 120.8746
4 | 0.7966 | 0.0065 | -0.0589 | 122.5538
4.5 | 0.86 | 0.00696 | -0.0568 | 123.5632
5 | 0.9233 | 0.00741 | -0.0541 | 124.6019
5.5 | 0.9913 | 0.00801 | -0.0518 | 123.7578
6 | 1.0559 | 0.00907 | -0.0481 | 116.4168
6.5 | 1.106 | 0.01175 | -0.0414 | 94.1277
7 | 1.129 | 0.01738 | -0.032 | 64.9597
7.5 | 1.1249 | 0.02473 | -0.0222 | 45.4873
8.5 | 1.0509 | 0.03808 | -0.0049 | 27.5972
9 | 1.0112 | 0.04781 | -0.0074 | 21.1504
9.5 | 0.9803 | 0.06151 | -0.0183 | 15.9372
10 | 0.957 | 0.07835 | -0.0303 | 12.2144
10.5 | 0.9335 | 0.09367 | -0.0399 | 9.9658
11 | 0.9178 | 0.1076 | -0.0485 | 8.5297
11.5 | 0.9052 | 0.12171 | -0.0571 | 7.4374
12 | 0.8985 | 0.13551 | -0.0653 | 6.6305
12.5 | 0.8964 | 0.14919 | -0.0732 | 6.0084
13 | 0.9006 | 0.16205 | -0.0803 | 5.5575
13.5 | 0.9094 | 0.17407 | -0.087 | 5.2243
14 | 0.9222 | 0.18525 | -0.0931 | 4.9781
14.5 | 0.9378 | 0.19565 | -0.099 | 4.7933
15 | 0.9518 | 0.20711 | -0.1053 | 4.5956
15.5 | 0.9689 | 0.21781 | -0.1111 | 4.4484
16 | 0.9862 | 0.22899 | -0.1171 | 4.3067
16.5 | 1.0049 | 0.23969 | -0.1229 | 4.1925
17 | 1.0243 | 0.25014 | -0.1287 | 4.0949
17.5 | 1.0432 | 0.26069 | -0.1346 | 4.0017
18 | 1.0639 | 0.27039 | -0.1401 | 3.9347
18.5 | 1.0849 | 0.28002 | -0.1457 | 3.8744
19 | 1.106 | 0.28958 | -0.1513 | 3.8193
19.5 | 1.1272 | 0.2991 | -0.1569 | 3.7686
20 | 1.1484 | 0.30867 | -0.1625 | 3.7205

## 97. Re 8M Mach 0.00 (1)
BIGFOIL.COM POLAR EXPORT
HN-470
HN-470 |  |  |  | Cl Max: | 0.996 | at alpha= | 8 | deg
JavaFoil+Calcfoil stall+Eppler ext transition |  |  |  | L/D Max: | 143.268 | at alpha= | 7.5 | deg
Re: | 8000000 |  |  | Cd Min: | 0.00585 | at alpha= | 2.5 | deg
Mach: | 0 |  |  | Cl=0 at alpha= | -2.2759 | deg
|  |  |  | @ Cl=0.1, Cd= | 0.0067141
|  |  |  | @ Cl=0.4, Cd= | 0.0060434
|  |  |  | @ Cl=0.6, Cd= | 0.00585
alpha (deg) | Cl | Cd | Cm | Cl/Cd
-14.5 | -0.326 | 0.09797 | -0.024 | -3.324
-14 | -0.345 | 0.09245 | -0.025 | -3.731
-13.5 | -0.364 | 0.08723 | -0.025 | -4.178
-13 | -0.384 | 0.08192 | -0.025 | -4.688
-12.5 | -0.403 | 0.077 | -0.026 | -5.236
-12 | -0.422 | 0.0717 | -0.027 | -5.881
-11.5 | -0.438 | 0.06694 | -0.028 | -6.55
-11 | -0.455 | 0.06047 | -0.03 | -7.523
-10.5 | -0.477 | 0.04734 | -0.035 | -10.078
-10 | -0.55 | 0.01281 | -0.046 | -42.927
-9.5 | -0.576 | 0.00906 | -0.049 | -63.607
-9 | -0.568 | 0.0081 | -0.05 | -70.183
-8.5 | -0.554 | 0.00773 | -0.05 | -71.688
-8 | -0.533 | 0.00799 | -0.05 | -66.755
-7.5 | -0.507 | 0.00767 | -0.051 | -66.111
-7 | -0.476 | 0.00743 | -0.051 | -64.001
-6.5 | -0.439 | 0.00725 | -0.051 | -60.549
-6 | -0.397 | 0.00702 | -0.052 | -56.588
-5.5 | -0.352 | 0.00682 | -0.052 | -51.53
-5 | -0.303 | 0.00665 | -0.052 | -45.513
-4.5 | -0.251 | 0.00656 | -0.053 | -38.198
-4 | -0.196 | 0.0068 | -0.053 | -28.9
-3.5 | -0.141 | 0.0069 | -0.053 | -20.373
-3 | -0.084 | 0.00658 | -0.054 | -12.704
-2.5 | -0.026 | 0.0064 | -0.054 | -4.045
-2 | 0.032 | 0.00694 | -0.054 | 4.639
-1.5 | 0.09 | 0.00667 | -0.055 | 13.564
-1 | 0.149 | 0.00693 | -0.055 | 21.474
-0.5 | 0.207 | 0.00662 | -0.055 | 31.292
0 | 0.265 | 0.00641 | -0.056 | 41.408
0.5 | 0.323 | 0.00621 | -0.056 | 52.063
1 | 0.382 | 0.00609 | -0.056 | 62.634
1.5 | 0.44 | 0.00594 | -0.057 | 73.95
2 | 0.497 | 0.00588 | -0.057 | 84.613
2.5 | 0.555 | 0.00585 | -0.057 | 94.797
3 | 0.612 | 0.00585 | -0.058 | 104.651
3.5 | 0.668 | 0.00598 | -0.058 | 111.817
4 | 0.722 | 0.00611 | -0.058 | 118.304
4.5 | 0.775 | 0.00616 | -0.058 | 125.849
5 | 0.824 | 0.00653 | -0.059 | 126.223
5.5 | 0.871 | 0.00658 | -0.059 | 132.373
6 | 0.914 | 0.00678 | -0.059 | 134.736
6.5 | 0.947 | 0.00669 | -0.06 | 141.546
7 | 0.972 | 0.0068 | -0.06 | 142.965
7.5 | 0.989 | 0.0069 | -0.06 | 143.268
8 | 0.996 | 0.00705 | -0.06 | 141.277
8.5 | 0.995 | 0.00725 | -0.061 | 137.085
9 | 0.984 | 0.00749 | -0.061 | 131.337
9.5 | 0.965 | 0.00763 | -0.061 | 126.498
10 | 0.938 | 0.0079 | -0.061 | 118.822
10.5 | 0.903 | 0.01196 | -0.062 | 75.513
11 | 0.863 | 0.01378 | -0.062 | 62.669
11.5 | 0.814 | 0.01513 | -0.061 | 53.835
12 | 0.755 | 0.01822 | -0.06 | 41.47
12.5 | 0.679 | 0.02932 | -0.056 | 23.154
13 | 0.602 | 0.05224 | -0.05 | 11.519

## 98. Re 8M Mach 0.00 (2)
BIGFOIL.COM POLAR EXPORT
HN-470
HN-470 |  |  |  | Cl Max: | 1.7099 | at alpha= | 17 | deg
XFOIL ncrit=9 |  |  |  | L/D Max: | 125.526 | at alpha= | 7.5 | deg
Re: | 8000000 |  |  | Cd Min: | 0.25034 | at alpha= | 20 | deg
Mach: | 0 |  |  | Cl=0 at alpha= | -2.2313 | deg
|  |  |  | @ Cl=0.1, Cd= | 0.0046021
|  |  |  | @ Cl=0.4, Cd= | 0.0047044
|  |  |  | @ Cl=0.6, Cd= | 0.005437
alpha (deg) | Cl | Cd | Cm | Cl/Cd
-15.5 | -0.7523 | 0.1371 | 0.0047 | -5.4872
-15 | -0.8817 | 0.09975 | -0.0149 | -8.8391
-14.5 | -1.0852 | 0.04893 | -0.0474 | -22.1786
-14 | -1.1117 | 0.03521 | -0.0624 | -31.5734
-13.5 | -1.1363 | 0.02917 | -0.0597 | -38.9544
-13 | -1.138 | 0.02384 | -0.0558 | -47.7349
-12.5 | -1.1216 | 0.02021 | -0.052 | -55.4973
-12 | -1.0829 | 0.01667 | -0.0519 | -64.961
-11.5 | -1.0323 | 0.01406 | -0.053 | -73.4211
-11 | -0.9787 | 0.01188 | -0.0542 | -82.3822
-10.5 | -0.9213 | 0.01046 | -0.0555 | -88.0784
-10 | -0.8617 | 0.00957 | -0.057 | -90.0418
-9.5 | -0.8006 | 0.00905 | -0.0586 | -88.4641
-9 | -0.7425 | 0.00865 | -0.0595 | -85.8382
-8.5 | -0.6853 | 0.00838 | -0.06 | -81.778
-7.5 | -0.5706 | 0.0076 | -0.0612 | -75.0789
-7 | -0.5183 | 0.00688 | -0.0606 | -75.3343
-6.5 | -0.4661 | 0.00634 | -0.0598 | -73.5174
-6 | -0.4129 | 0.00596 | -0.0593 | -69.2785
-5.5 | -0.359 | 0.00567 | -0.0589 | -63.3157
-4.5 | -0.2495 | 0.00534 | -0.0584 | -46.7228
-4 | -0.1945 | 0.00519 | -0.0582 | -37.4759
-3 | -0.0846 | 0.00495 | -0.0578 | -17.0909
-2.5 | -0.0295 | 0.0048 | -0.0577 | -6.1458
-2 | 0.0254 | 0.00467 | -0.0576 | 5.439
-1.5 | 0.0803 | 0.00462 | -0.0575 | 17.381
-1 | 0.1352 | 0.00457 | -0.0574 | 29.5842
-0.5 | 0.1903 | 0.00452 | -0.0574 | 42.1018
0 | 0.2448 | 0.0045 | -0.0573 | 54.4
0.5 | 0.2997 | 0.00456 | -0.0572 | 65.7237
1 | 0.3542 | 0.00462 | -0.0571 | 76.6667
1.5 | 0.4085 | 0.00472 | -0.0569 | 86.5466
2 | 0.4632 | 0.00484 | -0.0568 | 95.7025
2.5 | 0.5174 | 0.00506 | -0.0566 | 102.253
3 | 0.5716 | 0.0053 | -0.0564 | 107.8491
3.5 | 0.6255 | 0.00556 | -0.0561 | 112.5
4 | 0.6788 | 0.00588 | -0.0557 | 115.4422
4.5 | 0.7318 | 0.00615 | -0.0552 | 118.9919
5 | 0.783 | 0.00642 | -0.0542 | 121.9626
5.5 | 0.8373 | 0.00672 | -0.054 | 124.5982
6 | 0.8905 | 0.00714 | -0.0536 | 124.7199
6.5 | 0.9436 | 0.00755 | -0.0532 | 124.9801
7.5 | 1.0494 | 0.00836 | -0.0524 | 125.5263
8 | 1.1011 | 0.00888 | -0.0519 | 123.9977
8.5 | 1.152 | 0.0095 | -0.0511 | 121.2632
9 | 1.2022 | 0.01017 | -0.0503 | 118.2104
9.5 | 1.2509 | 0.01099 | -0.0493 | 113.8217
10 | 1.2982 | 0.01193 | -0.048 | 108.8181
10.5 | 1.3427 | 0.01318 | -0.0464 | 101.8741
11 | 1.3827 | 0.0149 | -0.0441 | 92.7987
11.5 | 1.4224 | 0.01647 | -0.042 | 86.3631
12 | 1.4677 | 0.01723 | -0.0407 | 85.1828
12.5 | 1.5073 | 0.01852 | -0.0387 | 81.3877
13 | 1.5475 | 0.01957 | -0.0368 | 79.0751
13.5 | 1.5881 | 0.02042 | -0.035 | 77.7718
14 | 1.6248 | 0.02147 | -0.0327 | 75.6777
14.5 | 1.6548 | 0.02283 | -0.0296 | 72.4836
15 | 1.6668 | 0.02436 | -0.0233 | 68.4236
15.5 | 1.6781 | 0.02608 | -0.0178 | 64.3443
16 | 1.6867 | 0.02825 | -0.0131 | 59.7062
16.5 | 1.675 | 0.03235 | -0.0081 | 51.7774
17 | 1.7099 | 0.03316 | -0.0071 | 51.5651
17.5 | 1.6927 | 0.03896 | -0.0049 | 43.4471
18 | 1.691 | 0.04415 | -0.0049 | 38.3012
18.5 | 1.6808 | 0.05127 | -0.0068 | 32.7833
19 | 1.53 | 0.08505 | -0.0263 | 17.9894
20 | 1.0283 | 0.25034 | -0.1237 | 4.1076

## 99. Re 8M Mach 0.10 (1)
BIGFOIL.COM POLAR EXPORT
HN-470
HN-470 |  |  |  | Cl Max: | 0.992 | at alpha= | 8 | deg
JavaFoil+Calcfoil stall+Eppler ext transition |  |  |  | L/D Max: | 142.282 | at alpha= | 7 | deg
Re: | 8000000 |  |  | Cd Min: | 0.00586 | at alpha= | 3 | deg
Mach: | 0.1 |  |  | Cl=0 at alpha= | -2.2759 | deg
|  |  |  | @ Cl=0.1, Cd= | 0.0067197
|  |  |  | @ Cl=0.4, Cd= | 0.0060568
|  |  |  | @ Cl=0.6, Cd= | 0.06387
alpha (deg) | Cl | Cd | Cm | Cl/Cd
-14.5 | -0.287 | 0.09882 | -0.024 | -2.902
-14 | -0.308 | 0.09329 | -0.024 | -3.303
-13.5 | -0.33 | 0.08838 | -0.025 | -3.734
-13 | -0.352 | 0.08292 | -0.025 | -4.248
-12.5 | -0.374 | 0.07768 | -0.026 | -4.818
-12 | -0.396 | 0.07235 | -0.027 | -5.473
-11.5 | -0.416 | 0.06779 | -0.028 | -6.135
-11 | -0.435 | 0.06174 | -0.029 | -7.047
-10.5 | -0.454 | 0.05336 | -0.032 | -8.518
-10 | -0.5 | 0.0265 | -0.042 | -18.874
-9.5 | -0.563 | 0.00932 | -0.049 | -60.371
-9 | -0.56 | 0.00819 | -0.05 | -68.375
-8.5 | -0.548 | 0.00778 | -0.05 | -70.502
-8 | -0.53 | 0.00806 | -0.051 | -65.722
-7.5 | -0.505 | 0.00774 | -0.051 | -65.314
-7 | -0.475 | 0.00742 | -0.051 | -64.039
-6.5 | -0.439 | 0.00725 | -0.052 | -60.573
-6 | -0.398 | 0.00702 | -0.052 | -56.714
-5.5 | -0.353 | 0.00686 | -0.052 | -51.409
-5 | -0.304 | 0.00668 | -0.053 | -45.471
-4.5 | -0.252 | 0.0066 | -0.053 | -38.099
-4 | -0.197 | 0.00684 | -0.053 | -28.85
-3.5 | -0.141 | 0.0069 | -0.054 | -20.484
-3 | -0.084 | 0.00662 | -0.054 | -12.691
-2.5 | -0.026 | 0.00639 | -0.054 | -4.075
-2 | 0.032 | 0.00695 | -0.055 | 4.66
-1.5 | 0.091 | 0.00668 | -0.055 | 13.622
-1 | 0.15 | 0.00694 | -0.055 | 21.549
-0.5 | 0.208 | 0.00663 | -0.056 | 31.389
0 | 0.267 | 0.00642 | -0.056 | 41.541
0.5 | 0.325 | 0.00622 | -0.056 | 52.223
1 | 0.383 | 0.0061 | -0.057 | 62.826
1.5 | 0.442 | 0.00595 | -0.057 | 74.179
2 | 0.5 | 0.00589 | -0.057 | 84.847
2.5 | 0.558 | 0.00587 | -0.058 | 95.069
3 | 0.615 | 0.00586 | -0.058 | 104.927
3.5 | 0.671 | 0.00599 | -0.058 | 112.044
4 | 0.726 | 0.00613 | -0.058 | 118.483
4.5 | 0.778 | 0.00618 | -0.059 | 126.001
5 | 0.828 | 0.00655 | -0.059 | 126.361
5.5 | 0.875 | 0.0066 | -0.059 | 132.413
6 | 0.917 | 0.00681 | -0.06 | 134.61
6.5 | 0.949 | 0.00673 | -0.06 | 141.053
7 | 0.973 | 0.00684 | -0.06 | 142.282
7.5 | 0.987 | 0.00694 | -0.06 | 142.171
8 | 0.992 | 0.00711 | -0.061 | 139.611
8.5 | 0.987 | 0.00738 | -0.061 | 133.666
9 | 0.972 | 0.00756 | -0.061 | 128.456
9.5 | 0.948 | 0.00772 | -0.061 | 122.783
10 | 0.916 | 0.00798 | -0.062 | 114.675
10.5 | 0.874 | 0.01127 | -0.062 | 77.585
11 | 0.827 | 0.01411 | -0.062 | 58.638
11.5 | 0.772 | 0.01556 | -0.061 | 49.633
12 | 0.698 | 0.02142 | -0.059 | 32.568
12.5 | 0.608 | 0.04197 | -0.053 | 14.478
13 | 0.54 | 0.06387 | -0.047 | 8.448

## 100. Re 8M Mach 0.10 (2)
BIGFOIL.COM POLAR EXPORT
HN-470
HN-470 |  |  |  | Cl Max: | 1.6751 | at alpha= | 17 | deg
XFOIL ncrit=9 |  |  |  | L/D Max: | 125.279 | at alpha= | 7.5 | deg
Re: | 8000000 |  |  | Cd Min: | 0.26921 | at alpha= | 20 | deg
Mach: | 0.1 |  |  | Cl=0 at alpha= | -2.2301 | deg
|  |  |  | @ Cl=0.1, Cd= | 0.0046025
|  |  |  | @ Cl=0.4, Cd= | 0.0047085
|  |  |  | @ Cl=0.6, Cd= | 0.0054309
alpha (deg) | Cl | Cd | Cm | Cl/Cd
-15 | -0.7417 | 0.1317 | 0.0018 | -5.6317
-14.5 | -0.9026 | 0.08925 | -0.0217 | -10.1132
-14 | -0.9243 | 0.07754 | -0.0288 | -11.9203
-13.5 | -1.0326 | 0.042 | -0.0567 | -24.5857
-13 | -1.0888 | 0.03107 | -0.0606 | -35.0435
-12.5 | -1.0966 | 0.02511 | -0.0565 | -43.6718
-12 | -1.0837 | 0.02001 | -0.0533 | -54.1579
-11.5 | -1.0381 | 0.01593 | -0.0546 | -65.1664
-11 | -0.9864 | 0.013 | -0.0556 | -75.8769
-10.5 | -0.929 | 0.01131 | -0.0569 | -82.1397
-10 | -0.8699 | 0.0098 | -0.0582 | -88.7653
-9.5 | -0.8082 | 0.00918 | -0.0597 | -88.0392
-9 | -0.7493 | 0.00873 | -0.0604 | -85.8305
-8.5 | -0.6913 | 0.00844 | -0.0609 | -81.9076
-7.5 | -0.5752 | 0.00765 | -0.0619 | -75.1895
-7 | -0.5218 | 0.00703 | -0.0613 | -74.2248
-6.5 | -0.4695 | 0.00641 | -0.0604 | -73.2449
-6 | -0.4159 | 0.00601 | -0.0598 | -69.2013
-5.5 | -0.3616 | 0.00569 | -0.0593 | -63.5501
-4.5 | -0.2512 | 0.00536 | -0.0588 | -46.8657
-4 | -0.1959 | 0.0052 | -0.0586 | -37.6731
-3.5 | -0.1407 | 0.00504 | -0.0583 | -27.9167
-3 | -0.0853 | 0.00496 | -0.0582 | -17.1976
-2.5 | -0.0298 | 0.00481 | -0.058 | -6.1954
-2 | 0.0254 | 0.00468 | -0.0579 | 5.4274
-1.5 | 0.0806 | 0.00462 | -0.0578 | 17.4459
-1 | 0.1359 | 0.00457 | -0.0577 | 29.7374
-0.5 | 0.1912 | 0.00452 | -0.0576 | 42.3009
0 | 0.2461 | 0.00451 | -0.0575 | 54.5676
0.5 | 0.3013 | 0.00457 | -0.0574 | 65.93
1 | 0.356 | 0.00462 | -0.0573 | 77.0563
1.5 | 0.4107 | 0.00473 | -0.0572 | 86.8288
2 | 0.4657 | 0.00485 | -0.057 | 96.0206
2.5 | 0.5202 | 0.00507 | -0.0568 | 102.6036
3 | 0.5748 | 0.00531 | -0.0566 | 108.2486
3.5 | 0.629 | 0.00557 | -0.0563 | 112.9264
4 | 0.6827 | 0.00589 | -0.0558 | 115.9083
4.5 | 0.736 | 0.00618 | -0.0553 | 119.0939
5 | 0.7875 | 0.00644 | -0.0543 | 122.2826
5.5 | 0.8421 | 0.00676 | -0.054 | 124.571
6 | 0.8958 | 0.00718 | -0.0536 | 124.7632
6.5 | 0.9494 | 0.0076 | -0.0531 | 124.9211
7 | 1.0027 | 0.00804 | -0.0526 | 124.7139
7.5 | 1.0561 | 0.00843 | -0.0522 | 125.2788
8 | 1.1082 | 0.00899 | -0.0515 | 123.2703
8.5 | 1.1595 | 0.00963 | -0.0506 | 120.405
9 | 1.2099 | 0.01035 | -0.0497 | 116.8986
9.5 | 1.2586 | 0.01126 | -0.0484 | 111.7762
10 | 1.3055 | 0.01236 | -0.0469 | 105.623
10.5 | 1.3482 | 0.01392 | -0.0447 | 96.8534
11 | 1.3851 | 0.01605 | -0.0418 | 86.2991
11.5 | 1.4309 | 0.01692 | -0.0404 | 84.5686
12 | 1.476 | 0.01779 | -0.0389 | 82.968
12.5 | 1.5149 | 0.01918 | -0.0365 | 78.9833
13 | 1.5544 | 0.02033 | -0.0343 | 76.4584
13.5 | 1.5941 | 0.02127 | -0.0321 | 74.9459
14 | 1.6289 | 0.02245 | -0.0293 | 72.5568
14.5 | 1.6494 | 0.0239 | -0.0242 | 69.0126
15 | 1.6565 | 0.0258 | -0.0175 | 64.2054
15.5 | 1.6641 | 0.02803 | -0.0123 | 59.3685
16 | 1.6664 | 0.03103 | -0.0079 | 53.7029
16.5 | 1.6404 | 0.03711 | -0.0041 | 44.2037
17 | 1.6751 | 0.03831 | -0.0034 | 43.7249
17.5 | 1.6449 | 0.04693 | -0.0042 | 35.0501
18 | 1.6281 | 0.05562 | -0.0074 | 29.2718
18.5 | 1.5923 | 0.06892 | -0.0147 | 23.1036
19 | 1.0055 | 0.23576 | -0.115 | 4.2649
19.5 | 1.0165 | 0.24516 | -0.1204 | 4.1463
20 | 1.0133 | 0.26921 | -0.1291 | 3.764

## 101. Re 8M Mach 0.25 (1)
BIGFOIL.COM POLAR EXPORT
HN-470
HN-470 |  |  |  | Cl Max: | 0.97 | at alpha= | 7 | deg
JavaFoil+Calcfoil stall+Eppler ext transition |  |  |  | L/D Max: | 138.406 | at alpha= | 6.5 | deg
Re: | 8000000 |  |  | Cd Min: | 0.00595 | at alpha= | 2.5 | deg
Mach: | 0.25 |  |  | Cl=0 at alpha= | -2.275 | deg
|  |  |  | @ Cl=0.1, Cd= | 0.006781
|  |  |  | @ Cl=0.4, Cd= | 0.07065
|  |  |  | @ Cl=0.6, Cd= | 0.07065
alpha (deg) | Cl | Cd | Cm | Cl/Cd
-13.5 | -0.063 | 0.08919 | -0.026 | -0.707
-13 | -0.06 | 0.083 | -0.027 | -0.728
-12.5 | -0.058 | 0.0815 | -0.026 | -0.706
-12 | -0.138 | 0.07733 | -0.026 | -1.786
-11.5 | -0.206 | 0.07271 | -0.026 | -2.829
-11 | -0.261 | 0.06755 | -0.027 | -3.863
-10.5 | -0.31 | 0.06158 | -0.029 | -5.035
-10 | -0.352 | 0.05707 | -0.03 | -6.163
-9.5 | -0.385 | 0.05184 | -0.032 | -7.42
-9 | -0.458 | 0.01447 | -0.048 | -31.668
-8.5 | -0.498 | 0.00788 | -0.052 | -63.179
-8 | -0.497 | 0.00781 | -0.052 | -63.663
-7.5 | -0.486 | 0.00802 | -0.052 | -60.628
-7 | -0.466 | 0.00766 | -0.053 | -60.809
-6.5 | -0.437 | 0.00742 | -0.053 | -58.856
-6 | -0.4 | 0.00717 | -0.053 | -55.816
-5.5 | -0.357 | 0.00699 | -0.054 | -51.158
-5 | -0.309 | 0.00678 | -0.054 | -45.603
-4.5 | -0.257 | 0.00666 | -0.054 | -38.598
-4 | -0.202 | 0.00692 | -0.055 | -29.206
-3.5 | -0.145 | 0.00697 | -0.055 | -20.789
-3 | -0.086 | 0.00669 | -0.055 | -12.902
-2.5 | -0.027 | 0.00648 | -0.056 | -4.126
-2 | 0.033 | 0.00703 | -0.056 | 4.733
-1.5 | 0.093 | 0.00675 | -0.057 | 13.845
-1 | 0.154 | 0.00702 | -0.057 | 21.895
-0.5 | 0.214 | 0.00671 | -0.057 | 31.868
0 | 0.274 | 0.00649 | -0.057 | 42.207
0.5 | 0.334 | 0.00629 | -0.058 | 53.06
1 | 0.394 | 0.00616 | -0.058 | 63.912
1.5 | 0.454 | 0.00602 | -0.058 | 75.389
2 | 0.514 | 0.00597 | -0.059 | 86.066
2.5 | 0.573 | 0.00595 | -0.059 | 96.356
3 | 0.632 | 0.00595 | -0.059 | 106.241
3.5 | 0.69 | 0.00609 | -0.06 | 113.165
4 | 0.745 | 0.00625 | -0.06 | 119.114
4.5 | 0.798 | 0.00652 | -0.06 | 122.316
5 | 0.847 | 0.00668 | -0.061 | 126.833
5.5 | 0.893 | 0.00675 | -0.061 | 132.251
6 | 0.932 | 0.00699 | -0.061 | 133.43
6.5 | 0.957 | 0.00692 | -0.062 | 138.406
7 | 0.97 | 0.00707 | -0.062 | 137.203
7.5 | 0.968 | 0.00734 | -0.062 | 131.898
8 | 0.95 | 0.00749 | -0.062 | 126.961
8.5 | 0.915 | 0.00776 | -0.063 | 117.879
9 | 0.863 | 0.00803 | -0.063 | 107.42
9.5 | 0.794 | 0.00829 | -0.063 | 95.777
10 | 0.707 | 0.01359 | -0.063 | 52.067
10.5 | 0.605 | 0.01529 | -0.062 | 39.597
11 | 0.476 | 0.0247 | -0.058 | 19.253
11.5 | 0.34 | 0.05468 | -0.048 | 6.219
12 | 0.225 | 0.07065 | -0.042 | 3.19

## 102. Re 8M Mach 0.25 (2)
BIGFOIL.COM POLAR EXPORT
HN-470
HN-470 |  |  |  | Cl Max: | 1.4175 | at alpha= | 11.5 | deg
XFOIL ncrit=9 |  |  |  | L/D Max: | 125.264 | at alpha= | 6 | deg
Re: | 8000000 |  |  | Cd Min: | 0.19251 | at alpha= | 16.5 | deg
Mach: | 0.25 |  |  | Cl=0 at alpha= | -2.225 | deg
|  |  |  | @ Cl=0.1, Cd= | 0.0046316
|  |  |  | @ Cl=0.4, Cd= | 0.0047157
|  |  |  | @ Cl=0.6, Cd= | 0.0054079
alpha (deg) | Cl | Cd | Cm | Cl/Cd
-14.5 | -0.4464 | 0.15413 | 0.0034 | -2.8963
-14 | -0.4411 | 0.14981 | -0.0005 | -2.9444
-13.5 | -0.4321 | 0.14337 | -0.0042 | -3.0139
-13 | -0.4229 | 0.13624 | -0.0077 | -3.1041
-12 | -0.6733 | 0.09857 | -0.0152 | -6.8307
-11.5 | -0.7267 | 0.07985 | -0.0266 | -9.1008
-11 | -0.7657 | 0.06411 | -0.0382 | -11.9435
-10.5 | -0.7731 | 0.04919 | -0.0546 | -15.7166
-9.5 | -0.8325 | 0.01678 | -0.0656 | -49.6126
-9 | -0.7801 | 0.01149 | -0.0669 | -67.8938
-8.5 | -0.7233 | 0.00965 | -0.0662 | -74.9534
-8 | -0.6609 | 0.00875 | -0.0664 | -75.5314
-7.5 | -0.6005 | 0.0081 | -0.0661 | -74.1358
-7 | -0.5423 | 0.00778 | -0.0653 | -69.7044
-6.5 | -0.4881 | 0.00695 | -0.0639 | -70.2302
-6 | -0.4327 | 0.00628 | -0.0628 | -68.9013
-5.5 | -0.376 | 0.00588 | -0.062 | -63.9456
-5 | -0.3184 | 0.0056 | -0.0614 | -56.8571
-4.5 | -0.2609 | 0.00545 | -0.061 | -47.8716
-4 | -0.2034 | 0.00525 | -0.0605 | -38.7429
-3.5 | -0.1461 | 0.00511 | -0.0602 | -28.591
-3 | -0.0888 | 0.00499 | -0.0599 | -17.7956
-2.5 | -0.0314 | 0.00485 | -0.0597 | -6.4742
-2 | 0.0257 | 0.00471 | -0.0595 | 5.4565
-1.5 | 0.0825 | 0.00465 | -0.0593 | 17.7419
-1 | 0.1396 | 0.00459 | -0.0592 | 30.4139
-0.5 | 0.1966 | 0.00454 | -0.0591 | 43.304
0 | 0.2531 | 0.00453 | -0.059 | 55.872
0.5 | 0.31 | 0.00458 | -0.0589 | 67.6856
1 | 0.3664 | 0.00465 | -0.0587 | 78.7957
1.5 | 0.4227 | 0.00476 | -0.0585 | 88.8025
2 | 0.4795 | 0.00488 | -0.0583 | 98.2582
2.5 | 0.5358 | 0.00512 | -0.058 | 104.6484
3 | 0.5921 | 0.00537 | -0.0577 | 110.2607
3.5 | 0.6483 | 0.00564 | -0.0572 | 114.9468
4 | 0.7039 | 0.00598 | -0.0566 | 117.709
4.5 | 0.759 | 0.00632 | -0.0559 | 120.0949
5 | 0.8128 | 0.00658 | -0.0547 | 123.5258
5.5 | 0.8694 | 0.00695 | -0.0541 | 125.0935
6 | 0.9257 | 0.00739 | -0.0533 | 125.2639
6.5 | 0.9814 | 0.00791 | -0.0524 | 124.0708
7 | 1.0379 | 0.00832 | -0.0516 | 124.7476
7.5 | 1.0931 | 0.00891 | -0.0505 | 122.6824
8 | 1.1475 | 0.00963 | -0.0491 | 119.1589
8.5 | 1.2003 | 0.01054 | -0.0474 | 113.8805
9 | 1.251 | 0.01171 | -0.0453 | 106.8318
9.5 | 1.2969 | 0.01342 | -0.0424 | 96.6393
10 | 1.3268 | 0.01698 | -0.0373 | 78.139
10.5 | 1.3637 | 0.01941 | -0.0334 | 70.2576
11 | 1.3969 | 0.0219 | -0.0293 | 63.7854
11.5 | 1.4175 | 0.02511 | -0.0239 | 56.4516
12 | 1.4115 | 0.02864 | -0.015 | 49.2842
12.5 | 1.3718 | 0.03423 | -0.0058 | 40.076
13 | 1.3372 | 0.04139 | -0.0028 | 32.3073
13.5 | 1.3064 | 0.05091 | -0.0056 | 25.661
14 | 1.2735 | 0.06442 | -0.0143 | 19.7687
14.5 | 1.2276 | 0.08445 | -0.0283 | 14.5364
15 | 1.1471 | 0.1125 | -0.0452 | 10.1964
15.5 | 1.0455 | 0.14683 | -0.0663 | 7.1205
16 | 0.9895 | 0.17474 | -0.0825 | 5.6627
16.5 | 0.9755 | 0.19251 | -0.0922 | 5.0673

## 103. Re 8M Mach 0.50 (1)
BIGFOIL.COM POLAR EXPORT
HN-470
HN-470 |  |  |  | Cl Max: | 1.214 | at alpha= | 20 | deg
JavaFoil+Calcfoil stall+Eppler ext transition |  |  |  | L/D Max: | 122.152 | at alpha= | 4 | deg
Re: | 8000000 |  |  | Cd Min: | 0.00629 | at alpha= | 2.5 | deg
Mach: | 0.5 |  |  | Cl=0 at alpha= | -2.2761 | deg
|  |  |  | @ Cl=0.1, Cd= | 0.0070896
|  |  |  | @ Cl=0.4, Cd= | 0.0065496
|  |  |  | @ Cl=0.6, Cd= | 0.0063082
alpha (deg) | Cl | Cd | Cm | Cl/Cd
-20 | -0.928 | 0.15231 | -0.03 | -6.091
-19.5 | -0.903 | 0.14416 | -0.03 | -6.261
-19 | -0.875 | 0.14038 | -0.029 | -6.232
-18.5 | -0.847 | 0.13641 | -0.029 | -6.211
-18 | -0.822 | 0.13194 | -0.029 | -6.23
-17.5 | -0.797 | 0.12723 | -0.029 | -6.264
-17 | -0.774 | 0.1232 | -0.03 | -6.282
-16.5 | -0.747 | 0.11939 | -0.029 | -6.254
-16 | -0.72 | 0.11365 | -0.029 | -6.337
-15.5 | -0.695 | 0.10578 | -0.029 | -6.57
-15 | -0.67 | 0.09835 | -0.03 | -6.814
-14.5 | -0.644 | 0.10362 | -0.029 | -6.212
-14 | -0.617 | 0.09639 | -0.029 | -6.405
-13.5 | -0.593 | 0.08765 | -0.03 | -6.768
-13 | -0.57 | 0.07973 | -0.032 | -7.145
-12.5 | -0.54 | 0.08611 | -0.029 | -6.268
-12 | -0.514 | 0.08099 | -0.029 | -6.342
-11.5 | -0.49 | 0.07199 | -0.031 | -6.803
-11 | -0.468 | 0.06277 | -0.035 | -7.453
-10.5 | -0.454 | 0.04754 | -0.041 | -9.553
-10 | -0.409 | 0.06577 | -0.028 | -6.216
-9.5 | -0.386 | 0.05665 | -0.033 | -6.811
-9 | -0.377 | 0.03729 | -0.044 | -10.103
-8.5 | -0.404 | 0.00984 | -0.057 | -41.081
-8 | -0.304 | 0.05135 | -0.029 | -5.92
-7.5 | -0.283 | 0.04155 | -0.038 | -6.817
-7 | -0.311 | 0.00814 | -0.059 | -38.239
-6.5 | -0.228 | 0.03886 | -0.036 | -5.869
-6 | -0.246 | 0.00816 | -0.06 | -30.132
-5.5 | -0.276 | 0.00767 | -0.06 | -36.018
-5 | -0.312 | 0.00735 | -0.06 | -42.476
-4.5 | -0.275 | 0.00716 | -0.061 | -38.384
-4 | -0.221 | 0.00689 | -0.061 | -32.11
-3.5 | -0.16 | 0.0067 | -0.062 | -23.947
-3 | -0.096 | 0.00719 | -0.062 | -13.366
-2.5 | -0.03 | 0.00684 | -0.062 | -4.366
-2 | 0.037 | 0.00661 | -0.063 | 5.619
-1.5 | 0.104 | 0.00712 | -0.063 | 14.673
-1 | 0.172 | 0.0068 | -0.064 | 25.242
-0.5 | 0.239 | 0.00707 | -0.064 | 33.815
0 | 0.306 | 0.00682 | -0.064 | 44.925
0.5 | 0.373 | 0.00661 | -0.065 | 56.434
1 | 0.44 | 0.00646 | -0.065 | 68.19
1.5 | 0.507 | 0.00634 | -0.065 | 79.935
2 | 0.574 | 0.00632 | -0.066 | 90.778
2.5 | 0.64 | 0.00629 | -0.066 | 101.681
3 | 0.705 | 0.00638 | -0.066 | 110.571
3.5 | 0.768 | 0.0066 | -0.067 | 116.374
4 | 0.826 | 0.00676 | -0.067 | 122.152
4.5 | 0.876 | 0.00728 | -0.067 | 120.356
5 | 0.915 | 0.00755 | -0.068 | 121.173
5.5 | 0.929 | 0.00777 | -0.068 | 119.589
6 | 0.881 | 0.00806 | -0.068 | 109.347
6.5 | 0.586 | 0.00826 | -0.069 | 70.973
7 | 0.62 | 0.00864 | -0.069 | 71.728
7.5 | 0.653 | 0.00847 | -0.069 | 77.126
8 | 0.683 | 0.01358 | -0.069 | 50.324
8.5 | 0.581 | 0.05761 | -0.036 | 10.076
9 | 0.745 | 0.01492 | -0.07 | 49.941
9.5 | 0.654 | 0.05265 | -0.049 | 12.422
10 | 0.66 | 0.07227 | -0.035 | 9.136
10.5 | 0.785 | 0.02693 | -0.064 | 29.163
11 | 0.724 | 0.06969 | -0.044 | 10.393
11.5 | 0.743 | 0.08229 | -0.039 | 9.034
12 | 0.778 | 0.075 | -0.045 | 10.38
12.5 | 0.799 | 0.08455 | -0.041 | 9.456
13 | 0.827 | 0.09163 | -0.042 | 9.022
13.5 | 0.852 | 0.09048 | -0.041 | 9.416
14 | 0.877 | 0.09836 | -0.04 | 8.919
14.5 | 0.906 | 0.10365 | -0.042 | 8.744
15 | 0.939 | 0.10657 | -0.045 | 8.811
15.5 | 0.959 | 0.1122 | -0.042 | 8.544
16 | 0.985 | 0.11563 | -0.042 | 8.522
16.5 | 1.016 | 0.1197 | -0.045 | 8.489
17 | 1.051 | 0.12046 | -0.048 | 8.722
17.5 | 1.078 | 0.12713 | -0.049 | 8.48
18 | 1.094 | 0.13283 | -0.045 | 8.239
18.5 | 1.125 | 0.13492 | -0.047 | 8.338
19 | 1.161 | 0.13369 | -0.05 | 8.687
19.5 | 1.192 | 0.13769 | -0.051 | 8.656
20 | 1.214 | 0.15015 | -0.05 | 8.084

## 104. Re 8M Mach 0.50 (2)
BIGFOIL.COM POLAR EXPORT
HN-470
HN-470 |  |  |  | Cl Max: | 1.1488 | at alpha= | 20 | deg
XFOIL ncrit=9 |  |  |  | L/D Max: | 127.247 | at alpha= | 5.5 | deg
Re: | 8000000 |  |  | Cd Min: | 0.30894 | at alpha= | 20 | deg
Mach: | 0.5 |  |  | Cl=0 at alpha= | -2.2 | deg
|  |  |  | @ Cl=0.1, Cd= | 0.004743
|  |  |  | @ Cl=0.4, Cd= | 0.0047652
|  |  |  | @ Cl=0.6, Cd= | 0.0053211
alpha (deg) | Cl | Cd | Cm | Cl/Cd
-20 | -0.8178 | 0.27513 | 0.0615 | -2.9724
-19.5 | -0.7967 | 0.26678 | 0.0568 | -2.9864
-19 | -0.7756 | 0.2584 | 0.0521 | -3.0015
-18.5 | -0.7548 | 0.2502 | 0.0477 | -3.0168
-18 | -0.7344 | 0.24168 | 0.0433 | -3.0387
-17.5 | -0.7139 | 0.23349 | 0.039 | -3.0575
-17 | -0.6939 | 0.22517 | 0.0348 | -3.0817
-16.5 | -0.6759 | 0.21659 | 0.0307 | -3.1206
-16 | -0.6571 | 0.20805 | 0.0266 | -3.1584
-15.5 | -0.6385 | 0.19964 | 0.0227 | -3.1983
-15 | -0.6215 | 0.1905 | 0.0189 | -3.2625
-14.5 | -0.6054 | 0.18152 | 0.0151 | -3.3352
-14 | -0.5863 | 0.1749 | 0.0118 | -3.3522
-13.5 | -0.569 | 0.16719 | 0.0084 | -3.4033
-13 | -0.5522 | 0.15912 | 0.0053 | -3.4703
-12.5 | -0.5407 | 0.15057 | 0.002 | -3.591
-12 | -0.5241 | 0.14301 | -0.0009 | -3.6648
-11.5 | -0.5129 | 0.13479 | -0.0039 | -3.8052
-11 | -0.5082 | 0.12527 | -0.0074 | -4.0568
-10.5 | -0.4995 | 0.11701 | -0.0104 | -4.2689
-10 | -0.4949 | 0.1081 | -0.0137 | -4.5782
-9.5 | -0.4917 | 0.0994 | -0.0169 | -4.9467
-9 | -0.4917 | 0.09063 | -0.0201 | -5.4254
-8.5 | -0.4977 | 0.08134 | -0.0237 | -6.1188
-8 | -0.5063 | 0.07249 | -0.0272 | -6.9844
-7 | -0.4934 | 0.04541 | -0.0633 | -10.8654
-6.5 | -0.466 | 0.02928 | -0.0818 | -15.9153
-6 | -0.4565 | 0.01787 | -0.0822 | -25.5456
-5.5 | -0.4273 | 0.01069 | -0.0778 | -39.9719
-5 | -0.3721 | 0.00726 | -0.0741 | -51.2534
-4.5 | -0.3066 | 0.00603 | -0.0716 | -50.8458
-4 | -0.2389 | 0.00562 | -0.0699 | -42.5089
-3.5 | -0.1716 | 0.00534 | -0.0687 | -32.1348
-3 | -0.1052 | 0.00515 | -0.0678 | -20.4272
-2.5 | -0.0393 | 0.005 | -0.0671 | -7.86
-2 | 0.0262 | 0.00485 | -0.0666 | 5.4021
-1.5 | 0.0909 | 0.00475 | -0.0661 | 19.1368
-1 | 0.1554 | 0.0047 | -0.0658 | 33.0638
-0.5 | 0.2198 | 0.00466 | -0.0655 | 47.1674
0 | 0.2837 | 0.00464 | -0.0652 | 61.1422
0.5 | 0.348 | 0.0047 | -0.0649 | 74.0426
1 | 0.4118 | 0.00478 | -0.0646 | 86.1506
1.5 | 0.4755 | 0.00494 | -0.0641 | 96.2551
2 | 0.5401 | 0.00508 | -0.0635 | 106.3189
2.5 | 0.6047 | 0.00534 | -0.0628 | 113.2397
3.5 | 0.7337 | 0.00603 | -0.0607 | 121.675
4 | 0.7984 | 0.00645 | -0.0592 | 123.7829
4.5 | 0.8632 | 0.00687 | -0.0574 | 125.6477
5 | 0.9257 | 0.00734 | -0.0545 | 126.1172
5.5 | 0.9938 | 0.00781 | -0.0522 | 127.2471
6 | 1.0584 | 0.00888 | -0.0485 | 119.1892
6.5 | 1.1104 | 0.01138 | -0.042 | 97.5747
7 | 1.1342 | 0.01693 | -0.0326 | 66.9935
7.5 | 1.1293 | 0.0244 | -0.0227 | 46.2828
8 | 1.0962 | 0.03108 | -0.0116 | 35.2703
8.5 | 1.055 | 0.0377 | -0.0047 | 27.9841
9 | 1.0146 | 0.0473 | -0.0068 | 21.4503
9.5 | 0.9833 | 0.06081 | -0.0176 | 16.17
10 | 0.9601 | 0.07759 | -0.0298 | 12.374
10.5 | 0.9365 | 0.09301 | -0.0394 | 10.0688
11 | 0.9208 | 0.10694 | -0.0481 | 8.6104
11.5 | 0.9082 | 0.12103 | -0.0567 | 7.5039
12 | 0.9014 | 0.13482 | -0.0649 | 6.686
12.5 | 0.8989 | 0.14852 | -0.0728 | 6.0524
13 | 0.903 | 0.16139 | -0.0801 | 5.5951
13.5 | 0.9118 | 0.17332 | -0.0867 | 5.2608
14 | 0.9245 | 0.18447 | -0.0929 | 5.0117
14.5 | 0.9393 | 0.19514 | -0.0989 | 4.8135
15 | 0.9533 | 0.20663 | -0.1052 | 4.6136
15.5 | 0.9697 | 0.21764 | -0.1112 | 4.4555
16 | 0.9867 | 0.22902 | -0.1172 | 4.3084
16.5 | 1.0054 | 0.23982 | -0.123 | 4.1923
17 | 1.0248 | 0.2503 | -0.1288 | 4.0943
17.5 | 1.0449 | 0.26036 | -0.1345 | 4.0133
18 | 1.0643 | 0.27066 | -0.1403 | 3.9322
18.5 | 1.0853 | 0.28028 | -0.1459 | 3.8722
19 | 1.1064 | 0.28984 | -0.1515 | 3.8173
19.5 | 1.1276 | 0.29936 | -0.157 | 3.7667
20 | 1.1488 | 0.30894 | -0.1627 | 3.7185

## 105. Re 10M Mach 0.00 (1)
BIGFOIL.COM POLAR EXPORT
HN-470
HN-470 |  |  |  | Cl Max: | 0.996 | at alpha= | 8 | deg
JavaFoil+Calcfoil stall+Eppler ext transition |  |  |  | L/D Max: | 147.1 | at alpha= | 7.5 | deg
Re: | 10000000 |  |  | Cd Min: | 0.00587 | at alpha= | 2.5 | deg
Mach: | 0 |  |  | Cl=0 at alpha= | -2.2759 | deg
|  |  |  | @ Cl=0.1, Cd= | 0.0072658
|  |  |  | @ Cl=0.4, Cd= | 0.0060759
|  |  |  | @ Cl=0.6, Cd= | 0.0058937
alpha (deg) | Cl | Cd | Cm | Cl/Cd
-14.5 | -0.326 | 0.09679 | -0.025 | -3.367
-14 | -0.345 | 0.09123 | -0.025 | -3.785
-13.5 | -0.365 | 0.08607 | -0.025 | -4.239
-13 | -0.385 | 0.08041 | -0.026 | -4.784
-12.5 | -0.404 | 0.07544 | -0.027 | -5.355
-12 | -0.423 | 0.06981 | -0.028 | -6.059
-11.5 | -0.441 | 0.06395 | -0.03 | -6.894
-11 | -0.46 | 0.05531 | -0.032 | -8.318
-10.5 | -0.49 | 0.03746 | -0.038 | -13.085
-10 | -0.569 | 0.00962 | -0.048 | -59.164
-9.5 | -0.577 | 0.00789 | -0.049 | -73.148
-9 | -0.569 | 0.00789 | -0.05 | -72.063
-8.5 | -0.554 | 0.00813 | -0.05 | -68.174
-8 | -0.533 | 0.00777 | -0.05 | -68.611
-7.5 | -0.507 | 0.00752 | -0.051 | -67.413
-7 | -0.476 | 0.00731 | -0.051 | -65.076
-6.5 | -0.439 | 0.0071 | -0.051 | -61.784
-6 | -0.397 | 0.00689 | -0.052 | -57.68
-5.5 | -0.352 | 0.00675 | -0.052 | -52.121
-5 | -0.303 | 0.0066 | -0.052 | -45.859
-4.5 | -0.251 | 0.00648 | -0.053 | -38.684
-4 | -0.196 | 0.007 | -0.053 | -28.066
-3.5 | -0.141 | 0.00687 | -0.053 | -20.476
-3 | -0.084 | 0.00659 | -0.054 | -12.698
-2.5 | -0.026 | 0.00724 | -0.054 | -3.58
-2 | 0.032 | 0.00702 | -0.054 | 4.588
-1.5 | 0.09 | 0.00732 | -0.055 | 12.355
-1 | 0.149 | 0.007 | -0.055 | 21.257
-0.5 | 0.207 | 0.00672 | -0.055 | 30.81
0 | 0.265 | 0.00648 | -0.056 | 40.916
0.5 | 0.323 | 0.00631 | -0.056 | 51.221
1 | 0.382 | 0.00611 | -0.056 | 62.461
1.5 | 0.44 | 0.006 | -0.057 | 73.24
2 | 0.497 | 0.00595 | -0.057 | 83.632
2.5 | 0.555 | 0.00587 | -0.057 | 94.596
3 | 0.612 | 0.0059 | -0.058 | 103.831
3.5 | 0.668 | 0.00594 | -0.058 | 112.478
4 | 0.722 | 0.00604 | -0.058 | 119.687
4.5 | 0.775 | 0.00611 | -0.058 | 126.86
5 | 0.824 | 0.00636 | -0.059 | 129.602
5.5 | 0.871 | 0.0064 | -0.059 | 136.038
6 | 0.914 | 0.00659 | -0.059 | 138.613
6.5 | 0.947 | 0.00653 | -0.06 | 145.03
7 | 0.972 | 0.00663 | -0.06 | 146.497
7.5 | 0.989 | 0.00672 | -0.06 | 147.1
8 | 0.996 | 0.00687 | -0.06 | 144.987
8.5 | 0.995 | 0.00703 | -0.061 | 141.526
9 | 0.984 | 0.00732 | -0.061 | 134.481
9.5 | 0.965 | 0.00755 | -0.061 | 127.844
10 | 0.938 | 0.00772 | -0.061 | 121.523
10.5 | 0.906 | 0.00788 | -0.062 | 114.907
11 | 0.865 | 0.01134 | -0.062 | 76.251
11.5 | 0.819 | 0.01432 | -0.061 | 57.156
12 | 0.763 | 0.01653 | -0.061 | 46.162
12.5 | 0.696 | 0.0227 | -0.058 | 30.678
13 | 0.619 | 0.0403 | -0.054 | 15.365

## 106. Re 10M Mach 0.00 (2)
BIGFOIL.COM POLAR EXPORT
HN-470
HN-470 |  |  |  | Cl Max: | 1.7809 | at alpha= | 18 | deg
XFOIL ncrit=9 |  |  |  | L/D Max: | 131.234 | at alpha= | 7.5 | deg
Re: | 10000000 |  |  | Cd Min: | 0.12039 | at alpha= | -15 | deg
Mach: | 0 |  |  | Cl=0 at alpha= | -2.2227 | deg
|  |  |  | @ Cl=0.1, Cd= | 0.0046263
|  |  |  | @ Cl=0.4, Cd= | 0.0047499
|  |  |  | @ Cl=0.6, Cd= | 0.0053905
alpha (deg) | Cl | Cd | Cm | Cl/Cd
-15 | -0.7874 | 0.12039 | -0.0029 | -6.5404
-14.5 | -0.8919 | 0.09039 | -0.0195 | -9.8672
-14 | -0.9195 | 0.07746 | -0.0272 | -11.8706
-13.5 | -1.0417 | 0.03854 | -0.0588 | -27.0291
-13 | -1.081 | 0.03054 | -0.0585 | -35.3962
-12.5 | -1.083 | 0.02548 | -0.0545 | -42.5039
-12 | -1.0578 | 0.02052 | -0.0539 | -51.5497
-11.5 | -1.0158 | 0.01599 | -0.0553 | -63.5272
-11 | -0.9676 | 0.01233 | -0.0564 | -78.4753
-10.5 | -0.9113 | 0.01068 | -0.0577 | -85.3277
-10 | -0.8545 | 0.00889 | -0.0589 | -96.1192
-9.5 | -0.7955 | 0.00838 | -0.06 | -94.9284
-9 | -0.7413 | 0.00799 | -0.06 | -92.7785
-8.5 | -0.6833 | 0.00768 | -0.0607 | -88.9714
-8 | -0.6278 | 0.00734 | -0.0609 | -85.5313
-7.5 | -0.5746 | 0.00696 | -0.0604 | -82.5575
-6.5 | -0.4689 | 0.0063 | -0.0593 | -74.4286
-6 | -0.4155 | 0.00586 | -0.0588 | -70.9044
-5.5 | -0.3611 | 0.00551 | -0.0584 | -65.5354
-4.5 | -0.2511 | 0.00525 | -0.0581 | -47.8286
-4 | -0.1961 | 0.00511 | -0.0579 | -38.3757
-3.5 | -0.1411 | 0.00498 | -0.0578 | -28.3333
-3 | -0.0858 | 0.0049 | -0.0577 | -17.5102
-2.5 | -0.0305 | 0.00479 | -0.0576 | -6.3674
-2 | 0.0245 | 0.00471 | -0.0575 | 5.2017
-1.5 | 0.0796 | 0.00463 | -0.0574 | 17.1922
-1 | 0.1348 | 0.00462 | -0.0574 | 29.1775
-0.5 | 0.1899 | 0.00458 | -0.0573 | 41.4629
0 | 0.2449 | 0.00459 | -0.0573 | 53.3551
0.5 | 0.2998 | 0.00462 | -0.0572 | 64.8918
1 | 0.3545 | 0.0047 | -0.0571 | 75.4255
1.5 | 0.4092 | 0.00476 | -0.057 | 85.9664
2 | 0.4639 | 0.00489 | -0.0569 | 94.8671
2.5 | 0.5181 | 0.00509 | -0.0567 | 101.7878
3 | 0.5729 | 0.00526 | -0.0566 | 108.9163
3.5 | 0.6269 | 0.00552 | -0.0563 | 113.5688
4 | 0.6807 | 0.00581 | -0.056 | 117.1601
4.5 | 0.7343 | 0.0061 | -0.0557 | 120.377
5 | 0.7878 | 0.00632 | -0.0553 | 124.6519
5.5 | 0.8391 | 0.0066 | -0.0544 | 127.1364
6 | 0.8929 | 0.00688 | -0.0541 | 129.782
6.5 | 0.9461 | 0.00729 | -0.0537 | 129.7805
7 | 0.9994 | 0.00765 | -0.0533 | 130.6405
7.5 | 1.0525 | 0.00802 | -0.053 | 131.2344
8 | 1.104 | 0.00861 | -0.0523 | 128.223
8.5 | 1.1549 | 0.00923 | -0.0516 | 125.1246
9 | 1.2047 | 0.00996 | -0.0507 | 120.9538
9.5 | 1.2524 | 0.01093 | -0.0495 | 114.5837
10 | 1.2983 | 0.01207 | -0.048 | 107.5642
10.5 | 1.3451 | 0.01301 | -0.0468 | 103.3897
11 | 1.3924 | 0.0138 | -0.0457 | 100.8986
11.5 | 1.4393 | 0.01454 | -0.0446 | 98.989
12 | 1.4858 | 0.01525 | -0.0435 | 97.4295
12.5 | 1.5285 | 0.0163 | -0.0419 | 93.773
13 | 1.5714 | 0.0172 | -0.0403 | 91.3605
13.5 | 1.6142 | 0.018 | -0.0388 | 89.6778
14 | 1.6544 | 0.01892 | -0.0369 | 87.4419
14.5 | 1.6901 | 0.02008 | -0.0345 | 84.1683
15 | 1.7216 | 0.02136 | -0.0314 | 80.5993
15.5 | 1.7417 | 0.02262 | -0.0264 | 76.9982
16 | 1.7544 | 0.02408 | -0.0206 | 72.8571
16.5 | 1.7576 | 0.02641 | -0.0147 | 66.5505
17 | 1.7802 | 0.02778 | -0.0117 | 64.0821
17.5 | 1.7781 | 0.03118 | -0.0076 | 57.0269
18 | 1.7809 | 0.03475 | -0.0052 | 51.2489
18.5 | 1.7775 | 0.03951 | -0.004 | 44.9886
19 | 1.7321 | 0.05036 | -0.0059 | 34.3944
19.5 | 1.7199 | 0.05857 | -0.0093 | 29.3649
20 | 1.674 | 0.07364 | -0.0176 | 22.7322

## 107. Re 10M Mach 0.10 (1)
BIGFOIL.COM POLAR EXPORT
HN-470
HN-470 |  |  |  | Cl Max: | 0.992 | at alpha= | 8 | deg
JavaFoil+Calcfoil stall+Eppler ext transition |  |  |  | L/D Max: | 145.992 | at alpha= | 7.5 | deg
Re: | 10000000 |  |  | Cd Min: | 0.00588 | at alpha= | 2.5 | deg
Mach: | 0.1 |  |  | Cl=0 at alpha= | -2.2759 | deg
|  |  |  | @ Cl=0.1, Cd= | 0.0067642
|  |  |  | @ Cl=0.4, Cd= | 0.0060883
|  |  |  | @ Cl=0.6, Cd= | 0.05046
alpha (deg) | Cl | Cd | Cm | Cl/Cd
-14.5 | -0.287 | 0.09759 | -0.025 | -2.941
-14 | -0.308 | 0.09212 | -0.025 | -3.348
-13.5 | -0.33 | 0.08713 | -0.025 | -3.791
-13 | -0.353 | 0.08173 | -0.026 | -4.315
-12.5 | -0.375 | 0.07618 | -0.027 | -4.923
-12 | -0.397 | 0.07067 | -0.028 | -5.618
-11.5 | -0.418 | 0.06524 | -0.029 | -6.403
-11 | -0.437 | 0.05954 | -0.031 | -7.34
-10.5 | -0.466 | 0.04331 | -0.037 | -10.768
-10 | -0.545 | 0.01097 | -0.048 | -49.671
-9.5 | -0.566 | 0.00766 | -0.049 | -73.816
-9 | -0.56 | 0.00798 | -0.05 | -70.176
-8.5 | -0.548 | 0.0082 | -0.05 | -66.869
-8 | -0.53 | 0.00786 | -0.051 | -67.45
-7.5 | -0.505 | 0.00759 | -0.051 | -66.607
-7 | -0.475 | 0.00736 | -0.051 | -64.501
-6.5 | -0.439 | 0.00711 | -0.052 | -61.738
-6 | -0.398 | 0.00688 | -0.052 | -57.814
-5.5 | -0.353 | 0.00679 | -0.052 | -51.934
-5 | -0.304 | 0.00663 | -0.053 | -45.765
-4.5 | -0.252 | 0.00652 | -0.053 | -38.592
-4 | -0.197 | 0.00703 | -0.053 | -28.082
-3.5 | -0.141 | 0.00687 | -0.054 | -20.559
-3 | -0.084 | 0.00658 | -0.054 | -12.766
-2.5 | -0.026 | 0.00641 | -0.054 | -4.065
-2 | 0.032 | 0.00704 | -0.055 | 4.599
-1.5 | 0.091 | 0.00672 | -0.055 | 13.537
-1 | 0.15 | 0.00701 | -0.055 | 21.325
-0.5 | 0.208 | 0.00673 | -0.056 | 30.912
0 | 0.267 | 0.00649 | -0.056 | 41.056
0.5 | 0.325 | 0.00633 | -0.056 | 51.386
1 | 0.383 | 0.00612 | -0.057 | 62.668
1.5 | 0.442 | 0.00601 | -0.057 | 73.471
2 | 0.5 | 0.00596 | -0.057 | 83.886
2.5 | 0.558 | 0.00588 | -0.058 | 94.869
3 | 0.615 | 0.00591 | -0.058 | 104.112
3.5 | 0.671 | 0.00596 | -0.058 | 112.713
4 | 0.726 | 0.00605 | -0.058 | 119.937
4.5 | 0.778 | 0.00612 | -0.059 | 127.088
5 | 0.828 | 0.00638 | -0.059 | 129.759
5.5 | 0.875 | 0.00643 | -0.059 | 136.083
6 | 0.917 | 0.00662 | -0.06 | 138.5
6.5 | 0.949 | 0.00656 | -0.06 | 144.545
7 | 0.973 | 0.00667 | -0.06 | 145.831
7.5 | 0.987 | 0.00676 | -0.06 | 145.992
8 | 0.992 | 0.00692 | -0.061 | 143.312
8.5 | 0.987 | 0.00725 | -0.061 | 136.041
9 | 0.972 | 0.00739 | -0.061 | 131.505
9.5 | 0.948 | 0.00763 | -0.061 | 124.183
10 | 0.916 | 0.0078 | -0.062 | 117.385
10.5 | 0.877 | 0.00808 | -0.062 | 108.618
11 | 0.829 | 0.01344 | -0.062 | 61.702
11.5 | 0.776 | 0.01466 | -0.062 | 52.964
12 | 0.709 | 0.01838 | -0.06 | 38.554
12.5 | 0.628 | 0.03068 | -0.056 | 20.475
13 | 0.555 | 0.05046 | -0.051 | 11

## 108. Re 10M Mach 0.10 (2)
BIGFOIL.COM POLAR EXPORT
HN-470
HN-470 |  |  |  | Cl Max: | 1.754 | at alpha= | 17 | deg
XFOIL ncrit=9 |  |  |  | L/D Max: | 130.793 | at alpha= | 7 | deg
Re: | 10000000 |  |  | Cd Min: | 0.24962 | at alpha= | -20 | deg
Mach: | 0.1 |  |  | Cl=0 at alpha= | -2.2224 | deg
|  |  |  | @ Cl=0.1, Cd= | 0.0046328
|  |  |  | @ Cl=0.4, Cd= | 0.0047576
|  |  |  | @ Cl=0.6, Cd= | 0.0054106
alpha (deg) | Cl | Cd | Cm | Cl/Cd
-20 | -0.7455 | 0.24962 | 0.0518 | -2.9865
-19.5 | -0.7294 | 0.24288 | 0.048 | -3.0031
-19 | -0.7133 | 0.23601 | 0.0442 | -3.0223
-18.5 | -0.6978 | 0.22923 | 0.0406 | -3.0441
-18 | -0.6829 | 0.22197 | 0.0371 | -3.0765
-17.5 | -0.5107 | 0.18923 | 0.0257 | -2.6988
-16 | -0.6341 | 0.18807 | 0.0227 | -3.3716
-15.5 | -0.6217 | 0.18067 | 0.0195 | -3.4411
-15 | -0.7045 | 0.14186 | 0.0067 | -4.9662
-14.5 | -0.8152 | 0.10689 | -0.0105 | -7.6265
-14 | -0.8131 | 0.09931 | -0.0144 | -8.1875
-13.5 | -0.8673 | 0.08085 | -0.0255 | -10.7273
-13 | -0.9851 | 0.04266 | -0.0552 | -23.0919
-12.5 | -1.0225 | 0.0338 | -0.0589 | -30.2515
-12 | -1.0419 | 0.0267 | -0.0547 | -39.0225
-11.5 | -1.015 | 0.01942 | -0.0566 | -52.2657
-11 | -0.9739 | 0.01379 | -0.0579 | -70.6236
-10.5 | -0.9184 | 0.01162 | -0.059 | -79.0361
-10 | -0.8615 | 0.00959 | -0.0602 | -89.8332
-9.5 | -0.8028 | 0.00852 | -0.0611 | -94.2254
-9 | -0.748 | 0.00808 | -0.0609 | -92.5743
-8.5 | -0.6893 | 0.00775 | -0.0616 | -88.9419
-8 | -0.6329 | 0.0074 | -0.0616 | -85.527
-7.5 | -0.5791 | 0.00702 | -0.0611 | -82.4929
-7 | -0.5257 | 0.00678 | -0.0605 | -77.5369
-6.5 | -0.4722 | 0.0064 | -0.0599 | -73.7812
-6 | -0.4186 | 0.00591 | -0.0593 | -70.8291
-5.5 | -0.3637 | 0.00555 | -0.0589 | -65.5315
-5 | -0.3085 | 0.00538 | -0.0587 | -57.342
-4.5 | -0.2529 | 0.00527 | -0.0585 | -47.9886
-4 | -0.1975 | 0.00511 | -0.0583 | -38.6497
-3.5 | -0.1421 | 0.00499 | -0.0581 | -28.477
-3 | -0.0864 | 0.0049 | -0.058 | -17.6327
-2.5 | -0.0307 | 0.00479 | -0.0579 | -6.4092
-2 | 0.0246 | 0.00471 | -0.0578 | 5.2229
-1.5 | 0.0799 | 0.00464 | -0.0577 | 17.2198
-1 | 0.1354 | 0.00462 | -0.0576 | 29.3074
-0.5 | 0.1909 | 0.00459 | -0.0576 | 41.5904
0 | 0.2461 | 0.00459 | -0.0575 | 53.6166
0.5 | 0.3013 | 0.00462 | -0.0575 | 65.2165
1 | 0.3563 | 0.00471 | -0.0574 | 75.6476
1.5 | 0.4114 | 0.00477 | -0.0573 | 86.2474
2 | 0.4664 | 0.00489 | -0.0572 | 95.3783
2.5 | 0.5209 | 0.0051 | -0.0569 | 102.1373
3.5 | 0.6304 | 0.00553 | -0.0565 | 113.9964
4 | 0.6845 | 0.00583 | -0.0562 | 117.4099
4.5 | 0.7385 | 0.00612 | -0.0558 | 120.6699
5 | 0.7924 | 0.00635 | -0.0554 | 124.7874
5.5 | 0.844 | 0.00663 | -0.0544 | 127.3002
6 | 0.8983 | 0.00691 | -0.054 | 130
6.5 | 0.9519 | 0.00734 | -0.0536 | 129.6866
7 | 1.0058 | 0.00769 | -0.0532 | 130.7932
7.5 | 1.0591 | 0.00811 | -0.0527 | 130.5919
8 | 1.1111 | 0.0087 | -0.052 | 127.7126
8.5 | 1.1623 | 0.00937 | -0.0511 | 124.0448
9 | 1.2122 | 0.01018 | -0.05 | 119.0766
9.5 | 1.2594 | 0.01131 | -0.0485 | 111.3528
10 | 1.3066 | 0.01236 | -0.047 | 105.712
10.5 | 1.3536 | 0.01336 | -0.0456 | 101.3174
11 | 1.401 | 0.01421 | -0.0443 | 98.5925
11.5 | 1.4482 | 0.01501 | -0.0431 | 96.4823
12 | 1.4949 | 0.01578 | -0.0417 | 94.7338
12.5 | 1.5374 | 0.01692 | -0.0398 | 90.8629
13 | 1.58 | 0.0179 | -0.0379 | 88.2682
13.5 | 1.6224 | 0.01878 | -0.036 | 86.3898
14 | 1.6614 | 0.01983 | -0.0337 | 83.7821
14.5 | 1.6948 | 0.02115 | -0.0306 | 80.1324
15 | 1.7176 | 0.02261 | -0.0258 | 75.9664
15.5 | 1.7286 | 0.02417 | -0.0194 | 71.5184
16 | 1.7377 | 0.02616 | -0.0138 | 66.4258
16.5 | 1.7341 | 0.02938 | -0.0083 | 59.0231
17 | 1.754 | 0.03133 | -0.0058 | 55.9847
17.5 | 1.7415 | 0.03639 | -0.0029 | 47.8566
18 | 1.7351 | 0.04184 | -0.0023 | 41.4699
18.5 | 1.7181 | 0.04957 | -0.0039 | 34.6601
19 | 1.6385 | 0.06875 | -0.0138 | 23.8327
19.5 | 1.5862 | 0.08673 | -0.0249 | 18.2889

## 109. Re 10M Mach 0.25 (1)
BIGFOIL.COM POLAR EXPORT
HN-470
HN-470 |  |  |  | Cl Max: | 0.97 | at alpha= | 7 | deg
JavaFoil+Calcfoil stall+Eppler ext transition |  |  |  | L/D Max: | 141.946 | at alpha= | 6.5 | deg
Re: | 10000000 |  |  | Cd Min: | 0.00595 | at alpha= | 2.5 | deg
Mach: | 0.25 |  |  | Cl=0 at alpha= | -2.275 | deg
|  |  |  | @ Cl=0.1, Cd= | 0.0068156
|  |  |  | @ Cl=0.4, Cd= | 0.06627
|  |  |  | @ Cl=0.6, Cd= | 0.06627
alpha (deg) | Cl | Cd | Cm | Cl/Cd
-13.5 | -0.063 | 0.08815 | -0.026 | -0.716
-13 | -0.061 | 0.08176 | -0.027 | -0.74
-12.5 | -0.058 | 0.08052 | -0.026 | -0.715
-12 | -0.138 | 0.07626 | -0.026 | -1.813
-11.5 | -0.206 | 0.07174 | -0.026 | -2.87
-11 | -0.261 | 0.06648 | -0.028 | -3.932
-10.5 | -0.311 | 0.06044 | -0.029 | -5.142
-10 | -0.354 | 0.05398 | -0.032 | -6.562
-9.5 | -0.392 | 0.04462 | -0.036 | -8.791
-9 | -0.484 | 0.00926 | -0.051 | -52.265
-8.5 | -0.498 | 0.00806 | -0.052 | -61.746
-8 | -0.497 | 0.00819 | -0.052 | -60.709
-7.5 | -0.486 | 0.00786 | -0.052 | -61.9
-7 | -0.466 | 0.00754 | -0.053 | -61.823
-6.5 | -0.437 | 0.00732 | -0.053 | -59.652
-6 | -0.4 | 0.00708 | -0.053 | -56.559
-5.5 | -0.357 | 0.00691 | -0.054 | -51.736
-5 | -0.309 | 0.00673 | -0.054 | -45.989
-4.5 | -0.257 | 0.00657 | -0.054 | -39.123
-4 | -0.202 | 0.00682 | -0.055 | -29.653
-3.5 | -0.145 | 0.00697 | -0.055 | -20.8
-3 | -0.086 | 0.00666 | -0.055 | -12.958
-2.5 | -0.027 | 0.00647 | -0.056 | -4.137
-2 | 0.033 | 0.00711 | -0.056 | 4.681
-1.5 | 0.093 | 0.00678 | -0.057 | 13.781
-1 | 0.154 | 0.00709 | -0.057 | 21.667
-0.5 | 0.214 | 0.0068 | -0.057 | 31.426
0 | 0.274 | 0.00656 | -0.057 | 41.744
0.5 | 0.334 | 0.00639 | -0.058 | 52.269
1 | 0.394 | 0.00617 | -0.058 | 63.816
1.5 | 0.454 | 0.00608 | -0.058 | 74.672
2 | 0.514 | 0.00602 | -0.059 | 85.253
2.5 | 0.573 | 0.00595 | -0.059 | 96.355
3 | 0.632 | 0.00598 | -0.059 | 105.646
3.5 | 0.69 | 0.00607 | -0.06 | 113.648
4 | 0.745 | 0.00614 | -0.06 | 121.247
4.5 | 0.798 | 0.00638 | -0.06 | 124.986
5 | 0.847 | 0.0065 | -0.061 | 130.317
5.5 | 0.893 | 0.00656 | -0.061 | 135.994
6 | 0.932 | 0.00679 | -0.061 | 137.354
6.5 | 0.957 | 0.00674 | -0.062 | 141.946
7 | 0.97 | 0.00689 | -0.062 | 140.817
7.5 | 0.968 | 0.00705 | -0.062 | 137.289
8 | 0.95 | 0.00728 | -0.062 | 130.476
8.5 | 0.915 | 0.00755 | -0.063 | 121.168
9 | 0.863 | 0.00783 | -0.063 | 110.128
9.5 | 0.794 | 0.00815 | -0.063 | 97.433
10 | 0.709 | 0.01128 | -0.063 | 62.814
10.5 | 0.609 | 0.01436 | -0.063 | 42.434
11 | 0.493 | 0.01808 | -0.061 | 27.25
11.5 | 0.35 | 0.04291 | -0.052 | 8.165
12 | 0.227 | 0.06627 | -0.044 | 3.429

## 110. Re 10M Mach 0.25 (2)
BIGFOIL.COM POLAR EXPORT
HN-470
HN-470 |  |  |  | Cl Max: | 1.4607 | at alpha= | 12 | deg
XFOIL ncrit=9 |  |  |  | L/D Max: | 130.476 | at alpha= | 7 | deg
Re: | 10000000 |  |  | Cd Min: | 0.27609 | at alpha= | 20 | deg
Mach: | 0.25 |  |  | Cl=0 at alpha= | -2.2173 | deg
|  |  |  | @ Cl=0.1, Cd= | 0.0046505
|  |  |  | @ Cl=0.4, Cd= | 0.0047711
|  |  |  | @ Cl=0.6, Cd= | 0.0053535
alpha (deg) | Cl | Cd | Cm | Cl/Cd
-15 | -0.6085 | 0.17723 | 0.017 | -3.4334
-14.5 | -0.5948 | 0.1702 | 0.0139 | -3.4947
-13 | -0.6441 | 0.12318 | -0.003 | -5.2289
-12.5 | -0.7208 | 0.09753 | -0.0165 | -7.3905
-12 | -0.7259 | 0.0883 | -0.0216 | -8.2208
-11.5 | -0.7694 | 0.07197 | -0.0326 | -10.6906
-11 | -0.8228 | 0.04645 | -0.0573 | -17.7137
-10.5 | -0.8414 | 0.04139 | -0.0567 | -20.3286
-10 | -0.8806 | 0.01956 | -0.0664 | -45.0204
-9 | -0.7823 | 0.00984 | -0.0673 | -79.502
-8.5 | -0.7222 | 0.0086 | -0.0669 | -83.9767
-8 | -0.6617 | 0.00797 | -0.0665 | -83.0238
-7.5 | -0.6047 | 0.00743 | -0.0654 | -81.3863
-7 | -0.548 | 0.00717 | -0.0642 | -76.4296
-6.5 | -0.4911 | 0.00685 | -0.0633 | -71.6934
-6 | -0.4353 | 0.00621 | -0.0623 | -70.0966
-5.5 | -0.3782 | 0.00574 | -0.0616 | -65.8885
-5 | -0.3206 | 0.00545 | -0.061 | -58.8257
-4.5 | -0.2627 | 0.00532 | -0.0607 | -49.3797
-4 | -0.205 | 0.00516 | -0.0603 | -39.7287
-3.5 | -0.1475 | 0.00504 | -0.06 | -29.2659
-3 | -0.0899 | 0.00494 | -0.0598 | -18.1984
-2.5 | -0.0324 | 0.0048 | -0.0596 | -6.75
-2 | 0.0249 | 0.00473 | -0.0594 | 5.2643
-1.5 | 0.0819 | 0.00466 | -0.0593 | 17.5751
-1 | 0.1391 | 0.00463 | -0.0592 | 30.0432
-0.5 | 0.1963 | 0.0046 | -0.0591 | 42.6739
0 | 0.2532 | 0.0046 | -0.059 | 55.0435
0.5 | 0.31 | 0.00464 | -0.0589 | 66.8103
1 | 0.3667 | 0.00473 | -0.0587 | 77.5264
1.5 | 0.4234 | 0.0048 | -0.0586 | 88.2083
2 | 0.4803 | 0.00492 | -0.0584 | 97.622
2.5 | 0.5365 | 0.00513 | -0.0581 | 104.5809
3 | 0.5935 | 0.00532 | -0.0579 | 111.5602
3.5 | 0.6497 | 0.00561 | -0.0575 | 115.8111
4 | 0.7059 | 0.0059 | -0.057 | 119.6441
4.5 | 0.762 | 0.00622 | -0.0565 | 122.508
5 | 0.8176 | 0.00652 | -0.0557 | 125.3988
5.5 | 0.8715 | 0.0068 | -0.0545 | 128.1618
6 | 0.9282 | 0.00712 | -0.0538 | 130.3652
6.5 | 0.9847 | 0.00756 | -0.053 | 130.2513
7 | 1.0412 | 0.00798 | -0.0522 | 130.4762
7.5 | 1.0965 | 0.00858 | -0.0511 | 127.7972
8 | 1.1509 | 0.00932 | -0.0497 | 123.4871
8.5 | 1.2032 | 0.0103 | -0.0479 | 116.8155
9 | 1.2513 | 0.01181 | -0.0453 | 105.9526
9.5 | 1.2961 | 0.01368 | -0.0422 | 94.7442
10 | 1.3427 | 0.01522 | -0.0395 | 88.2194
10.5 | 1.3843 | 0.01722 | -0.0362 | 80.3891
11 | 1.4234 | 0.0193 | -0.0325 | 73.7513
11.5 | 1.4521 | 0.02209 | -0.0277 | 65.7356
12 | 1.4607 | 0.02599 | -0.0209 | 56.2024
12.5 | 1.4263 | 0.0305 | -0.0093 | 46.7639
13 | 1.3928 | 0.03635 | -0.003 | 38.3164
13.5 | 1.3582 | 0.04447 | -0.0022 | 30.5419
14 | 1.3249 | 0.05562 | -0.0074 | 23.8206
14.5 | 1.2858 | 0.07174 | -0.0187 | 17.9231
15 | 1.2432 | 0.09143 | -0.0317 | 13.5973
15.5 | 1.1917 | 0.11263 | -0.0443 | 10.5807
16 | 1.1101 | 0.14122 | -0.0621 | 7.8608
17.5 | 0.9822 | 0.21807 | -0.1061 | 4.5041
18 | 0.9946 | 0.22723 | -0.1114 | 4.3771
18.5 | 1.0069 | 0.23665 | -0.1168 | 4.2548
19.5 | 1.0201 | 0.26827 | -0.1306 | 3.8025
20 | 1.0366 | 0.27609 | -0.1353 | 3.7546

## 111. Re 10M Mach 0.50 (1)
BIGFOIL.COM POLAR EXPORT
HN-470
HN-470 |  |  |  | Cl Max: | 1.212 | at alpha= | 20 | deg
JavaFoil+Calcfoil stall+Eppler ext transition |  |  |  | L/D Max: | 124.784 | at alpha= | 5 | deg
Re: | 10000000 |  |  | Cd Min: | 0.00628 | at alpha= | 2.5 | deg
Mach: | 0.5 |  |  | Cl=0 at alpha= | -2.2761 | deg
|  |  |  | @ Cl=0.1, Cd= | 0.0070543
|  |  |  | @ Cl=0.4, Cd= | 0.0065954
|  |  |  | @ Cl=0.6, Cd= | 0.0063103
alpha (deg) | Cl | Cd | Cm | Cl/Cd
-20 | -0.929 | 0.14939 | -0.03 | -6.217
-19.5 | -0.904 | 0.1406 | -0.031 | -6.431
-19 | -0.877 | 0.13684 | -0.03 | -6.407
-18.5 | -0.849 | 0.13359 | -0.029 | -6.356
-18 | -0.822 | 0.12913 | -0.029 | -6.369
-17.5 | -0.797 | 0.12678 | -0.029 | -6.289
-17 | -0.775 | 0.12073 | -0.03 | -6.419
-16.5 | -0.748 | 0.11611 | -0.03 | -6.44
-16 | -0.721 | 0.11096 | -0.03 | -6.502
-15.5 | -0.697 | 0.1029 | -0.03 | -6.771
-15 | -0.673 | 0.09467 | -0.031 | -7.111
-14.5 | -0.644 | 0.10108 | -0.03 | -6.375
-14 | -0.619 | 0.09425 | -0.03 | -6.564
-13.5 | -0.595 | 0.08488 | -0.032 | -7.015
-13 | -0.573 | 0.07556 | -0.034 | -7.59
-12.5 | -0.54 | 0.08495 | -0.029 | -6.357
-12 | -0.514 | 0.07943 | -0.03 | -6.474
-11.5 | -0.491 | 0.06973 | -0.032 | -7.045
-11 | -0.472 | 0.05841 | -0.037 | -8.081
-10.5 | -0.471 | 0.03469 | -0.046 | -13.572
-10 | -0.409 | 0.06477 | -0.029 | -6.317
-9.5 | -0.388 | 0.05435 | -0.035 | -7.134
-9 | -0.404 | 0.01944 | -0.051 | -20.805
-8.5 | -0.407 | 0.00935 | -0.057 | -43.539
-8 | -0.304 | 0.05061 | -0.03 | -6.013
-7.5 | -0.294 | 0.03089 | -0.045 | -9.534
-7 | -0.311 | 0.00798 | -0.059 | -39.031
-6.5 | -0.243 | 0.02379 | -0.048 | -10.226
-6 | -0.246 | 0.00792 | -0.06 | -31.07
-5.5 | -0.276 | 0.00755 | -0.06 | -36.597
-5 | -0.312 | 0.00727 | -0.06 | -42.921
-4.5 | -0.275 | 0.007 | -0.061 | -39.271
-4 | -0.221 | 0.00678 | -0.061 | -32.619
-3.5 | -0.16 | 0.00701 | -0.062 | -22.904
-3 | -0.096 | 0.0071 | -0.062 | -13.535
-2.5 | -0.03 | 0.00681 | -0.062 | -4.387
-2 | 0.037 | 0.00665 | -0.063 | 5.592
-1.5 | 0.104 | 0.00708 | -0.063 | 14.747
-1 | 0.172 | 0.00686 | -0.064 | 25.048
-0.5 | 0.239 | 0.00713 | -0.064 | 33.513
0 | 0.306 | 0.00688 | -0.064 | 44.525
0.5 | 0.373 | 0.00668 | -0.065 | 55.906
1 | 0.44 | 0.00647 | -0.065 | 68.088
1.5 | 0.507 | 0.00639 | -0.065 | 79.306
2 | 0.574 | 0.00633 | -0.066 | 90.604
2.5 | 0.64 | 0.00628 | -0.066 | 101.827
3 | 0.705 | 0.00635 | -0.066 | 111.084
3.5 | 0.768 | 0.00652 | -0.067 | 117.717
4 | 0.826 | 0.00664 | -0.067 | 124.344
4.5 | 0.876 | 0.00708 | -0.067 | 123.696
5 | 0.915 | 0.00733 | -0.068 | 124.784
5.5 | 0.929 | 0.00754 | -0.068 | 123.312
6 | 0.881 | 0.00781 | -0.068 | 112.849
6.5 | 0.586 | 0.00802 | -0.069 | 73.107
7 | 0.62 | 0.00835 | -0.069 | 74.168
7.5 | 0.653 | 0.00822 | -0.069 | 79.468
8 | 0.684 | 0.01096 | -0.07 | 62.419
8.5 | 0.582 | 0.05634 | -0.038 | 10.331
9 | 0.747 | 0.01434 | -0.07 | 52.135
9.5 | 0.687 | 0.03698 | -0.058 | 18.589
10 | 0.661 | 0.07102 | -0.036 | 9.305
10.5 | 0.813 | 0.02014 | -0.068 | 40.382
11 | 0.734 | 0.06344 | -0.048 | 11.565
11.5 | 0.745 | 0.08025 | -0.04 | 9.282
12 | 0.803 | 0.06086 | -0.053 | 13.185
12.5 | 0.806 | 0.07993 | -0.045 | 10.08
13 | 0.83 | 0.0884 | -0.044 | 9.386
13.5 | 0.857 | 0.08668 | -0.044 | 9.886
14 | 0.88 | 0.09558 | -0.042 | 9.208
14.5 | 0.911 | 0.09977 | -0.044 | 9.127
15 | 0.943 | 0.10204 | -0.047 | 9.241
15.5 | 0.959 | 0.10841 | -0.042 | 8.845
16 | 0.988 | 0.11339 | -0.044 | 8.712
16.5 | 1.022 | 0.11427 | -0.047 | 8.942
17 | 1.056 | 0.11454 | -0.05 | 9.224
17.5 | 1.081 | 0.12298 | -0.05 | 8.793
18 | 1.097 | 0.12806 | -0.046 | 8.567
18.5 | 1.131 | 0.12888 | -0.049 | 8.774
19 | 1.17 | 0.12505 | -0.052 | 9.357
19.5 | 1.19 | 0.14271 | -0.051 | 8.337
20 | 1.212 | 0.15483 | -0.05 | 7.829

## 112. Re 10M Mach 0.50 (2)
BIGFOIL.COM POLAR EXPORT
HN-470
HN-470 |  |  |  | Cl Max: | 1.1495 | at alpha= | 20 | deg
XFOIL ncrit=9 |  |  |  | L/D Max: | 131.438 | at alpha= | 5.5 | deg
Re: | 10000000 |  |  | Cd Min: | 0.30935 | at alpha= | 20 | deg
Mach: | 0.5 |  |  | Cl=0 at alpha= | -2.1936 | deg
|  |  |  | @ Cl=0.1, Cd= | 0.0047354
|  |  |  | @ Cl=0.4, Cd= | 0.0048025
|  |  |  | @ Cl=0.6, Cd= | 0.0053075
alpha (deg) | Cl | Cd | Cm | Cl/Cd
-14 | -0.5883 | 0.17462 | 0.0121 | -3.369
-13.5 | -0.5704 | 0.16726 | 0.0088 | -3.4103
-13 | -0.5532 | 0.15929 | 0.0057 | -3.4729
-12.5 | -0.5418 | 0.15067 | 0.0023 | -3.5959
-12 | -0.5249 | 0.14319 | -0.0006 | -3.6658
-11.5 | -0.5169 | 0.13427 | -0.0039 | -3.8497
-11 | -0.5099 | 0.12508 | -0.0072 | -4.0766
-10.5 | -0.5011 | 0.11684 | -0.0103 | -4.2888
-10 | -0.4977 | 0.10765 | -0.0136 | -4.6233
-9.5 | -0.4959 | 0.09872 | -0.0169 | -5.0233
-9 | -0.4971 | 0.08986 | -0.0201 | -5.5319
-8.5 | -0.5036 | 0.08056 | -0.0237 | -6.2512
-7.5 | -0.5009 | 0.05883 | -0.0432 | -8.5144
-7 | -0.4922 | 0.04333 | -0.0671 | -11.3593
-6.5 | -0.4628 | 0.02698 | -0.0853 | -17.1534
-6 | -0.4607 | 0.01777 | -0.0815 | -25.9257
-5.5 | -0.4337 | 0.00984 | -0.0771 | -44.0752
-5 | -0.3757 | 0.00684 | -0.0735 | -54.9269
-4.5 | -0.3091 | 0.00579 | -0.0712 | -53.3851
-4 | -0.2408 | 0.00546 | -0.0697 | -44.1026
-3.5 | -0.1732 | 0.00525 | -0.0685 | -32.9905
-3 | -0.1065 | 0.00509 | -0.0676 | -20.9234
-2.5 | -0.0402 | 0.00495 | -0.067 | -8.1212
-2 | 0.0254 | 0.00483 | -0.0665 | 5.2588
-1.5 | 0.0901 | 0.00474 | -0.0661 | 19.0084
-1 | 0.1551 | 0.00471 | -0.0658 | 32.9299
-0.5 | 0.2196 | 0.00467 | -0.0655 | 47.0236
0 | 0.2838 | 0.00469 | -0.0652 | 60.5117
0.5 | 0.3483 | 0.00473 | -0.065 | 73.6364
1 | 0.4125 | 0.00482 | -0.0647 | 85.5809
1.5 | 0.4766 | 0.00494 | -0.0642 | 96.4777
2 | 0.5413 | 0.00508 | -0.0638 | 106.5551
2.5 | 0.6058 | 0.00533 | -0.063 | 113.6585
3 | 0.6708 | 0.00561 | -0.0622 | 119.5722
3.5 | 0.7359 | 0.00594 | -0.0611 | 123.8889
4 | 0.8014 | 0.00632 | -0.0598 | 126.8038
4.5 | 0.8667 | 0.00676 | -0.058 | 128.2101
5 | 0.9327 | 0.00719 | -0.0559 | 129.7218
5.5 | 0.9963 | 0.00758 | -0.0526 | 131.438
6 | 1.0632 | 0.00851 | -0.0492 | 124.9354
6.5 | 1.1156 | 0.01098 | -0.0427 | 101.6029
7 | 1.1395 | 0.01655 | -0.0333 | 68.852
7.5 | 1.1333 | 0.02417 | -0.023 | 46.8887
8 | 1.1018 | 0.03079 | -0.012 | 35.7843
8.5 | 1.0596 | 0.03724 | -0.0045 | 28.4533
9 | 1.0188 | 0.04663 | -0.0062 | 21.8486
9.5 | 0.9871 | 0.05987 | -0.0165 | 16.4874
10 | 0.9648 | 0.07644 | -0.0291 | 12.6217
10.5 | 0.9414 | 0.09195 | -0.0386 | 10.2382
11 | 0.926 | 0.10581 | -0.0472 | 8.7515
11.5 | 0.9136 | 0.1198 | -0.0559 | 7.626
12 | 0.9069 | 0.13346 | -0.0641 | 6.7953
12.5 | 0.9042 | 0.14713 | -0.0721 | 6.1456
13 | 0.908 | 0.15993 | -0.0794 | 5.6775
13.5 | 0.9166 | 0.17181 | -0.0861 | 5.335
14 | 0.9282 | 0.18322 | -0.0925 | 5.066
14.5 | 0.9392 | 0.19552 | -0.0992 | 4.8036
15 | 0.9556 | 0.2059 | -0.105 | 4.6411
15.5 | 0.9712 | 0.21731 | -0.1112 | 4.4692
16 | 0.9879 | 0.22883 | -0.1173 | 4.3172
16.5 | 1.0063 | 0.23982 | -0.1232 | 4.1961
17 | 1.0256 | 0.2505 | -0.129 | 4.0942
17.5 | 1.0457 | 0.26064 | -0.1346 | 4.012
18 | 1.065 | 0.27105 | -0.1405 | 3.9292
18.5 | 1.086 | 0.28067 | -0.1461 | 3.8693
19 | 1.1071 | 0.29024 | -0.1517 | 3.8144
19.5 | 1.1283 | 0.29976 | -0.1573 | 3.764
20 | 1.1495 | 0.30935 | -0.1629 | 3.7159

## 113. Re 12M Mach 0.00 (1)
BIGFOIL.COM POLAR EXPORT
HN-470
HN-470 |  |  |  | Cl Max: | 0.996 | at alpha= | 8 | deg
JavaFoil+Calcfoil stall+Eppler ext transition |  |  |  | L/D Max: | 150.032 | at alpha= | 7.5 | deg
Re: | 12000000 |  |  | Cd Min: | 0.00588 | at alpha= | 2.5 | deg
Mach: | 0 |  |  | Cl=0 at alpha= | -2.2759 | deg
|  |  |  | @ Cl=0.1, Cd= | 0.0073224
|  |  |  | @ Cl=0.4, Cd= | 0.0061159
|  |  |  | @ Cl=0.6, Cd= | 0.00588
alpha (deg) | Cl | Cd | Cm | Cl/Cd
-14.5 | -0.326 | 0.09587 | -0.025 | -3.402
-14 | -0.346 | 0.0899 | -0.026 | -3.845
-13.5 | -0.365 | 0.08456 | -0.026 | -4.322
-13 | -0.385 | 0.0794 | -0.027 | -4.852
-12.5 | -0.405 | 0.07366 | -0.028 | -5.499
-12 | -0.425 | 0.06762 | -0.029 | -6.279
-11.5 | -0.443 | 0.06132 | -0.031 | -7.228
-11 | -0.465 | 0.05077 | -0.034 | -9.159
-10.5 | -0.527 | 0.01776 | -0.044 | -29.669
-10 | -0.573 | 0.00922 | -0.049 | -62.142
-9.5 | -0.578 | 0.00815 | -0.049 | -70.875
-9 | -0.569 | 0.00777 | -0.05 | -73.209
-8.5 | -0.554 | 0.00794 | -0.05 | -69.8
-8 | -0.533 | 0.00773 | -0.05 | -69.043
-7.5 | -0.507 | 0.00744 | -0.051 | -68.214
-7 | -0.476 | 0.00722 | -0.051 | -65.9
-6.5 | -0.439 | 0.007 | -0.051 | -62.721
-6 | -0.397 | 0.00682 | -0.052 | -58.266
-5.5 | -0.352 | 0.0067 | -0.052 | -52.5
-5 | -0.303 | 0.00654 | -0.052 | -46.261
-4.5 | -0.251 | 0.00644 | -0.053 | -38.918
-4 | -0.196 | 0.00695 | -0.053 | -28.256
-3.5 | -0.141 | 0.00679 | -0.053 | -20.719
-3 | -0.084 | 0.00657 | -0.054 | -12.728
-2.5 | -0.026 | 0.00726 | -0.054 | -3.568
-2 | 0.032 | 0.00698 | -0.054 | 4.614
-1.5 | 0.09 | 0.00738 | -0.055 | 12.259
-1 | 0.149 | 0.00704 | -0.055 | 21.147
-0.5 | 0.207 | 0.00676 | -0.055 | 30.617
0 | 0.265 | 0.00654 | -0.056 | 40.538
0.5 | 0.323 | 0.00632 | -0.056 | 51.151
1 | 0.382 | 0.00615 | -0.056 | 62.064
1.5 | 0.44 | 0.00604 | -0.057 | 72.719
2 | 0.497 | 0.00595 | -0.057 | 83.636
2.5 | 0.555 | 0.00588 | -0.057 | 94.414
3 | 0.612 | 0.00588 | -0.058 | 104.183
3.5 | 0.668 | 0.00595 | -0.058 | 112.282
4 | 0.722 | 0.00597 | -0.058 | 121.009
4.5 | 0.775 | 0.00601 | -0.058 | 128.871
5 | 0.824 | 0.00624 | -0.059 | 132.084
5.5 | 0.871 | 0.00627 | -0.059 | 138.895
6 | 0.914 | 0.00645 | -0.059 | 141.729
6.5 | 0.947 | 0.00638 | -0.06 | 148.398
7 | 0.972 | 0.00649 | -0.06 | 149.834
7.5 | 0.989 | 0.00659 | -0.06 | 150.032
8 | 0.996 | 0.00672 | -0.06 | 148.268
8.5 | 0.995 | 0.00688 | -0.061 | 144.562
9 | 0.984 | 0.00716 | -0.061 | 137.442
9.5 | 0.965 | 0.00739 | -0.061 | 130.63
10 | 0.938 | 0.00756 | -0.061 | 124.188
10.5 | 0.906 | 0.00782 | -0.062 | 115.77
11 | 0.866 | 0.01179 | -0.062 | 73.438
11.5 | 0.821 | 0.01371 | -0.062 | 59.918
12 | 0.769 | 0.01531 | -0.061 | 50.252
12.5 | 0.709 | 0.019 | -0.06 | 37.321
13 | 0.638 | 0.02997 | -0.056 | 21.294

## 114. Re 12M Mach 0.00 (2)
BIGFOIL.COM POLAR EXPORT
HN-470
HN-470 |  |  |  | Cl Max: | 1.8305 | at alpha= | 18 | deg
XFOIL ncrit=9 |  |  |  | L/D Max: | 135.548 | at alpha= | 7 | deg
Re: | 12000000 |  |  | Cd Min: | 0.05734 | at alpha= | 20 | deg
Mach: | 0 |  |  | Cl=0 at alpha= | -2.216 | deg
|  |  |  | @ Cl=0.1, Cd= | 0.0046362
|  |  |  | @ Cl=0.4, Cd= | 0.0047846
|  |  |  | @ Cl=0.6, Cd= | 0.0053605
alpha (deg) | Cl | Cd | Cm | Cl/Cd
-10 | -0.8492 | 0.00843 | -0.0603 | -100.7355
-9.5 | -0.7966 | 0.00795 | -0.06 | -100.2013
-9 | -0.74 | 0.00754 | -0.0604 | -98.1432
-8.5 | -0.6844 | 0.00722 | -0.0606 | -94.7922
-8 | -0.6314 | 0.00689 | -0.0601 | -91.6401
-7.5 | -0.5787 | 0.00658 | -0.0595 | -87.9483
-7 | -0.5252 | 0.00636 | -0.0591 | -82.5786
-6.5 | -0.4714 | 0.00612 | -0.0588 | -77.0261
-6 | -0.417 | 0.00582 | -0.0585 | -71.6495
-5.5 | -0.3626 | 0.00547 | -0.0582 | -66.2888
-5 | -0.3077 | 0.00527 | -0.058 | -58.3871
-4.5 | -0.2525 | 0.00518 | -0.0579 | -48.7452
-4 | -0.1973 | 0.00505 | -0.0577 | -39.0693
-3.5 | -0.1421 | 0.00496 | -0.0576 | -28.6492
-3 | -0.0866 | 0.00487 | -0.0576 | -17.7823
-2.5 | -0.0313 | 0.00477 | -0.0575 | -6.5618
-2 | 0.0238 | 0.00473 | -0.0574 | 5.0317
-1.5 | 0.0791 | 0.00464 | -0.0574 | 17.0474
-1 | 0.1344 | 0.00463 | -0.0573 | 29.0281
-0.5 | 0.1895 | 0.00463 | -0.0573 | 40.9287
0 | 0.2449 | 0.00463 | -0.0573 | 52.8942
0.5 | 0.2998 | 0.00465 | -0.0572 | 64.4731
1 | 0.3547 | 0.00476 | -0.0571 | 74.5168
1.5 | 0.4099 | 0.00479 | -0.0571 | 85.5741
2 | 0.4647 | 0.0049 | -0.057 | 94.8367
2.5 | 0.5189 | 0.00509 | -0.0569 | 101.945
3 | 0.5739 | 0.00523 | -0.0568 | 109.7323
3.5 | 0.6279 | 0.0055 | -0.0565 | 114.1636
4 | 0.6822 | 0.00573 | -0.0563 | 119.0576
4.5 | 0.7361 | 0.00602 | -0.056 | 122.2757
5 | 0.7898 | 0.00626 | -0.0557 | 126.1661
5.5 | 0.843 | 0.00652 | -0.0553 | 129.2945
6 | 0.8941 | 0.00673 | -0.0543 | 132.8529
6.5 | 0.9481 | 0.00707 | -0.054 | 134.1018
7 | 1.0017 | 0.00739 | -0.0538 | 135.548
7.5 | 1.0547 | 0.00779 | -0.0534 | 135.3915
8 | 1.106 | 0.00841 | -0.0527 | 131.5101
8.5 | 1.1565 | 0.0091 | -0.0518 | 127.0879
10 | 1.3061 | 0.01111 | -0.0494 | 117.5608
10.5 | 1.3542 | 0.0119 | -0.0483 | 113.7983
11 | 1.4023 | 0.01261 | -0.0474 | 111.2054
11.5 | 1.4501 | 0.0133 | -0.0464 | 109.0301
12 | 1.4974 | 0.01396 | -0.0454 | 107.2636
12.5 | 1.5419 | 0.01487 | -0.044 | 103.692
13 | 1.5863 | 0.01569 | -0.0426 | 101.1026
13.5 | 1.6301 | 0.01647 | -0.0412 | 98.9739
14 | 1.6717 | 0.01735 | -0.0395 | 96.3516
14.5 | 1.7101 | 0.0184 | -0.0373 | 92.9402
15 | 1.7454 | 0.01955 | -0.0348 | 89.2788
15.5 | 1.7772 | 0.02074 | -0.0318 | 85.6895
16 | 1.795 | 0.02199 | -0.0262 | 81.628
16.5 | 1.8039 | 0.02365 | -0.02 | 76.2748
17 | 1.8221 | 0.02505 | -0.0158 | 72.7385
17.5 | 1.8258 | 0.02762 | -0.011 | 66.1043
18 | 1.8305 | 0.03052 | -0.0074 | 59.9771
18.5 | 1.8293 | 0.0344 | -0.0048 | 53.1773
19 | 1.8075 | 0.0411 | -0.0036 | 43.9781
19.5 | 1.7979 | 0.04759 | -0.0046 | 37.7789
20 | 1.7723 | 0.05734 | -0.0082 | 30.9086

## 115. Re 12M Mach 0.10 (1)
BIGFOIL.COM POLAR EXPORT
HN-470
HN-470 |  |  |  | Cl Max: | 0.992 | at alpha= | 8 | deg
JavaFoil+Calcfoil stall+Eppler ext transition |  |  |  | L/D Max: | 149.156 | at alpha= | 7 | deg
Re: | 12000000 |  |  | Cd Min: | 0.00589 | at alpha= | 2.5 | deg
Mach: | 0.1 |  |  | Cl=0 at alpha= | -2.2759 | deg
|  |  |  | @ Cl=0.1, Cd= | 0.0073381
|  |  |  | @ Cl=0.4, Cd= | 0.0061283
|  |  |  | @ Cl=0.6, Cd= | 0.04229
alpha (deg) | Cl | Cd | Cm | Cl/Cd
-14.5 | -0.287 | 0.09671 | -0.025 | -2.97
-14 | -0.309 | 0.09132 | -0.025 | -3.38
-13.5 | -0.331 | 0.08591 | -0.026 | -3.849
-13 | -0.353 | 0.08067 | -0.026 | -4.377
-12.5 | -0.376 | 0.07433 | -0.028 | -5.06
-12 | -0.398 | 0.06882 | -0.029 | -5.786
-11.5 | -0.419 | 0.06308 | -0.03 | -6.65
-11 | -0.441 | 0.05552 | -0.033 | -7.942
-10.5 | -0.495 | 0.02434 | -0.043 | -20.35
-10 | -0.553 | 0.00977 | -0.048 | -56.573
-9.5 | -0.566 | 0.00781 | -0.049 | -72.503
-9 | -0.56 | 0.00782 | -0.05 | -71.682
-8.5 | -0.548 | 0.00801 | -0.05 | -68.47
-8 | -0.53 | 0.00779 | -0.051 | -67.997
-7.5 | -0.505 | 0.00743 | -0.051 | -67.994
-7 | -0.475 | 0.00721 | -0.051 | -65.848
-6.5 | -0.439 | 0.00704 | -0.052 | -62.333
-6 | -0.398 | 0.00687 | -0.052 | -57.942
-5.5 | -0.353 | 0.00669 | -0.052 | -52.699
-5 | -0.304 | 0.00653 | -0.053 | -46.473
-4.5 | -0.252 | 0.00647 | -0.053 | -38.885
-4 | -0.197 | 0.00699 | -0.053 | -28.229
-3.5 | -0.141 | 0.00682 | -0.054 | -20.727
-3 | -0.084 | 0.0066 | -0.054 | -12.744
-2.5 | -0.026 | 0.00727 | -0.054 | -3.581
-2 | 0.032 | 0.007 | -0.055 | 4.625
-1.5 | 0.091 | 0.00739 | -0.055 | 12.304
-1 | 0.15 | 0.00705 | -0.055 | 21.213
-0.5 | 0.208 | 0.00677 | -0.056 | 30.72
0 | 0.267 | 0.00655 | -0.056 | 40.674
0.5 | 0.325 | 0.00633 | -0.056 | 51.328
1 | 0.383 | 0.00616 | -0.057 | 62.256
1.5 | 0.442 | 0.00605 | -0.057 | 72.96
2 | 0.5 | 0.00596 | -0.057 | 83.906
2.5 | 0.558 | 0.00589 | -0.058 | 94.687
3 | 0.615 | 0.00589 | -0.058 | 104.488
3.5 | 0.671 | 0.00597 | -0.058 | 112.548
4 | 0.726 | 0.00599 | -0.058 | 121.266
4.5 | 0.778 | 0.00603 | -0.059 | 129.106
5 | 0.828 | 0.00626 | -0.059 | 132.252
5.5 | 0.875 | 0.00629 | -0.059 | 138.962
6 | 0.917 | 0.00647 | -0.06 | 141.623
6.5 | 0.949 | 0.00642 | -0.06 | 147.913
7 | 0.973 | 0.00652 | -0.06 | 149.156
7.5 | 0.987 | 0.00663 | -0.06 | 148.923
8 | 0.992 | 0.00677 | -0.061 | 146.596
8.5 | 0.987 | 0.0071 | -0.061 | 138.991
9 | 0.972 | 0.00723 | -0.061 | 134.432
9.5 | 0.948 | 0.00746 | -0.061 | 126.933
10 | 0.916 | 0.00765 | -0.062 | 119.648
10.5 | 0.877 | 0.00801 | -0.062 | 109.551
11 | 0.83 | 0.01115 | -0.062 | 74.496
11.5 | 0.78 | 0.01398 | -0.062 | 55.788
12 | 0.717 | 0.01643 | -0.061 | 43.665
12.5 | 0.646 | 0.02321 | -0.058 | 27.829
13 | 0.566 | 0.04229 | -0.053 | 13.381

## 116. Re 12M Mach 0.10 (2)
BIGFOIL.COM POLAR EXPORT
HN-470
HN-470 |  |  |  | Cl Max: | 1.7983 | at alpha= | 17 | deg
XFOIL ncrit=9 |  |  |  | L/D Max: | 135.511 | at alpha= | 7 | deg
Re: | 12000000 |  |  | Cd Min: | 0.08538 | at alpha= | 20 | deg
Mach: | 0.1 |  |  | Cl=0 at alpha= | -2.2148 | deg
|  |  |  | @ Cl=0.1, Cd= | 0.0046363
|  |  |  | @ Cl=0.4, Cd= | 0.0047913
|  |  |  | @ Cl=0.6, Cd= | 0.0053539
alpha (deg) | Cl | Cd | Cm | Cl/Cd
-9.5 | -0.8038 | 0.0081 | -0.0611 | -99.2346
-9 | -0.7466 | 0.00764 | -0.0614 | -97.7225
-8.5 | -0.6902 | 0.00729 | -0.0615 | -94.6776
-8 | -0.6366 | 0.00695 | -0.0609 | -91.5971
-7.5 | -0.5833 | 0.00664 | -0.0603 | -87.8464
-7 | -0.5292 | 0.00642 | -0.0598 | -82.4299
-6.5 | -0.4749 | 0.00617 | -0.0593 | -76.9692
-6 | -0.42 | 0.00588 | -0.059 | -71.4286
-5.5 | -0.3651 | 0.0055 | -0.0587 | -66.3818
-4 | -0.1987 | 0.00506 | -0.0581 | -39.2688
-3.5 | -0.1431 | 0.00497 | -0.058 | -28.7928
-3 | -0.0872 | 0.00487 | -0.0579 | -17.9055
-2.5 | -0.0316 | 0.00478 | -0.0578 | -6.6109
-2 | 0.0238 | 0.00473 | -0.0577 | 5.0317
-1.5 | 0.0794 | 0.00464 | -0.0577 | 17.1121
-1 | 0.1351 | 0.00463 | -0.0576 | 29.1793
-0.5 | 0.1905 | 0.00463 | -0.0576 | 41.1447
0 | 0.2461 | 0.00463 | -0.0575 | 53.1533
0.5 | 0.3013 | 0.00466 | -0.0575 | 64.6567
1 | 0.3566 | 0.00476 | -0.0574 | 74.916
1.5 | 0.4121 | 0.0048 | -0.0574 | 85.8542
2 | 0.4672 | 0.00491 | -0.0573 | 95.1527
2.5 | 0.5217 | 0.00509 | -0.0571 | 102.4951
3 | 0.577 | 0.00524 | -0.057 | 110.1145
3.5 | 0.6315 | 0.00551 | -0.0567 | 114.6098
4 | 0.6861 | 0.00574 | -0.0565 | 119.5296
4.5 | 0.7403 | 0.00604 | -0.0561 | 122.5662
5 | 0.7944 | 0.0063 | -0.0558 | 126.0952
5.5 | 0.8481 | 0.00655 | -0.0553 | 129.4809
6 | 0.8995 | 0.00677 | -0.0543 | 132.8656
7 | 1.0082 | 0.00744 | -0.0536 | 135.5108
7.5 | 1.0611 | 0.00793 | -0.0531 | 133.8083
8 | 1.1132 | 0.00852 | -0.0523 | 130.6573
8.5 | 1.1638 | 0.00927 | -0.0513 | 125.5448
9 | 1.2152 | 0.00988 | -0.0505 | 122.996
9.5 | 1.2649 | 0.01066 | -0.0494 | 118.6585
10 | 1.3146 | 0.0114 | -0.0484 | 115.3158
10.5 | 1.3629 | 0.01225 | -0.0472 | 111.2571
11 | 1.4114 | 0.01301 | -0.046 | 108.4858
11.5 | 1.4595 | 0.01374 | -0.0449 | 106.2227
12 | 1.5072 | 0.01446 | -0.0436 | 104.2324
12.5 | 1.5517 | 0.01545 | -0.0419 | 100.4337
13 | 1.5959 | 0.01635 | -0.0403 | 97.6086
13.5 | 1.6396 | 0.01721 | -0.0385 | 95.2702
14 | 1.6804 | 0.01821 | -0.0364 | 92.279
14.5 | 1.7171 | 0.01942 | -0.0337 | 88.4192
15 | 1.7494 | 0.02076 | -0.0304 | 84.2678
15.5 | 1.7698 | 0.02211 | -0.025 | 80.0452
16 | 1.7808 | 0.02368 | -0.0187 | 75.2027
16.5 | 1.7844 | 0.02603 | -0.0126 | 68.5517
17 | 1.7983 | 0.02806 | -0.0087 | 64.0877
17.5 | 1.7942 | 0.03178 | -0.0046 | 56.4569
18 | 1.7883 | 0.03637 | -0.0022 | 49.1696
18.5 | 1.7696 | 0.04323 | -0.0019 | 40.9345
19 | 1.7381 | 0.05317 | -0.0048 | 32.6895
19.5 | 1.7037 | 0.06545 | -0.0109 | 26.0306
20 | 1.6371 | 0.08538 | -0.0231 | 19.1743

## 117. Re 12M Mach 0.25 (1)
BIGFOIL.COM POLAR EXPORT
HN-470
HN-470 |  |  |  | Cl Max: | 0.97 | at alpha= | 7 | deg
JavaFoil+Calcfoil stall+Eppler ext transition |  |  |  | L/D Max: | 145.336 | at alpha= | 6.5 | deg
Re: | 12000000 |  |  | Cd Min: | 0.00596 | at alpha= | 2.5 | deg
Mach: | 0.25 |  |  | Cl=0 at alpha= | -2.275 | deg
|  |  |  | @ Cl=0.1, Cd= | 0.0068556
|  |  |  | @ Cl=0.4, Cd= | 0.05978
|  |  |  | @ Cl=0.6, Cd= | 0.05978
alpha (deg) | Cl | Cd | Cm | Cl/Cd
-13.5 | -0.063 | 0.08736 | -0.026 | -0.723
-13 | -0.061 | 0.08085 | -0.028 | -0.749
-12.5 | -0.058 | 0.07986 | -0.026 | -0.721
-12 | -0.138 | 0.07536 | -0.026 | -1.836
-11.5 | -0.206 | 0.07112 | -0.027 | -2.897
-11 | -0.262 | 0.06559 | -0.028 | -3.991
-10.5 | -0.312 | 0.05851 | -0.031 | -5.331
-10 | -0.356 | 0.05138 | -0.033 | -6.939
-9.5 | -0.403 | 0.03541 | -0.04 | -11.389
-9 | -0.487 | 0.00881 | -0.051 | -55.33
-8.5 | -0.498 | 0.00788 | -0.052 | -63.185
-8 | -0.497 | 0.00813 | -0.052 | -61.183
-7.5 | -0.486 | 0.0077 | -0.052 | -63.19
-7 | -0.466 | 0.00744 | -0.053 | -62.653
-6.5 | -0.437 | 0.0072 | -0.053 | -60.671
-6 | -0.4 | 0.00701 | -0.053 | -57.123
-5.5 | -0.357 | 0.0068 | -0.054 | -52.545
-5 | -0.309 | 0.00663 | -0.054 | -46.665
-4.5 | -0.257 | 0.00653 | -0.054 | -39.407
-4 | -0.202 | 0.00676 | -0.055 | -29.893
-3.5 | -0.145 | 0.0069 | -0.055 | -21.022
-3 | -0.086 | 0.00671 | -0.055 | -12.865
-2.5 | -0.027 | 0.00651 | -0.056 | -4.109
-2 | 0.033 | 0.00707 | -0.056 | 4.705
-1.5 | 0.093 | 0.00682 | -0.057 | 13.704
-1 | 0.154 | 0.00713 | -0.057 | 21.552
-0.5 | 0.214 | 0.00685 | -0.057 | 31.232
0 | 0.274 | 0.00662 | -0.057 | 41.375
0.5 | 0.334 | 0.00639 | -0.058 | 52.247
1 | 0.394 | 0.00622 | -0.058 | 63.367
1.5 | 0.454 | 0.00612 | -0.058 | 74.223
2 | 0.514 | 0.00602 | -0.059 | 85.341
2.5 | 0.573 | 0.00596 | -0.059 | 96.119
3 | 0.632 | 0.00596 | -0.059 | 106.045
3.5 | 0.69 | 0.00605 | -0.06 | 114.005
4 | 0.745 | 0.00608 | -0.06 | 122.608
4.5 | 0.798 | 0.00629 | -0.06 | 126.827
5 | 0.847 | 0.00638 | -0.061 | 132.888
5.5 | 0.893 | 0.00642 | -0.061 | 138.946
6 | 0.932 | 0.00663 | -0.061 | 140.517
6.5 | 0.957 | 0.00659 | -0.062 | 145.336
7 | 0.97 | 0.00673 | -0.062 | 144.064
7.5 | 0.968 | 0.00691 | -0.062 | 140.174
8 | 0.95 | 0.00707 | -0.062 | 134.427
8.5 | 0.915 | 0.00739 | -0.063 | 123.871
9 | 0.863 | 0.00767 | -0.063 | 112.475
9.5 | 0.794 | 0.00798 | -0.063 | 99.555
10 | 0.71 | 0.01174 | -0.063 | 60.428
10.5 | 0.612 | 0.01382 | -0.063 | 44.294
11 | 0.498 | 0.01641 | -0.062 | 30.33
11.5 | 0.36 | 0.0339 | -0.055 | 10.612
12 | 0.23 | 0.05978 | -0.047 | 3.852

## 118. Re 12M Mach 0.25 (2)
BIGFOIL.COM POLAR EXPORT
HN-470
HN-470 |  |  |  | Cl Max: | 1.4907 | at alpha= | 12 | deg
XFOIL ncrit=9 |  |  |  | L/D Max: | 135.233 | at alpha= | 6.5 | deg
Re: | 12000000 |  |  | Cd Min: | 0.17706 | at alpha= | -15 | deg
Mach: | 0.25 |  |  | Cl=0 at alpha= | -2.2107 | deg
|  |  |  | @ Cl=0.1, Cd= | 0.0046568
|  |  |  | @ Cl=0.4, Cd= | 0.0048031
|  |  |  | @ Cl=0.6, Cd= | 0.0053078
alpha (deg) | Cl | Cd | Cm | Cl/Cd
-15 | -0.6102 | 0.17706 | 0.0173 | -3.4463
-14.5 | -0.5965 | 0.17003 | 0.0142 | -3.5082
-13.5 | -0.5658 | 0.15737 | 0.0086 | -3.5953
-13 | -0.6476 | 0.1226 | -0.0031 | -5.2822
-12.5 | -0.7107 | 0.09971 | -0.015 | -7.1277
-12 | -0.6944 | 0.09467 | -0.0172 | -7.335
-11.5 | -0.7449 | 0.07672 | -0.0286 | -9.7093
-11 | -0.8262 | 0.04571 | -0.0578 | -18.0748
-10.5 | -0.8271 | 0.04344 | -0.0559 | -19.0401
-10 | -0.88 | 0.01768 | -0.0683 | -49.7738
-9.5 | -0.8323 | 0.01207 | -0.0692 | -68.9561
-9 | -0.781 | 0.00941 | -0.0678 | -82.9968
-8.5 | -0.7227 | 0.00801 | -0.0671 | -90.2247
-8 | -0.6658 | 0.00747 | -0.0658 | -89.1299
-7.5 | -0.6092 | 0.00703 | -0.0645 | -86.6572
-7 | -0.5518 | 0.00677 | -0.0635 | -81.5066
-6.5 | -0.4944 | 0.00648 | -0.0627 | -76.2963
-6 | -0.4369 | 0.00615 | -0.062 | -71.0407
-5.5 | -0.3796 | 0.00567 | -0.0613 | -66.9489
-5 | -0.3221 | 0.00536 | -0.0608 | -60.0933
-4 | -0.2062 | 0.00512 | -0.0601 | -40.2734
-3.5 | -0.1486 | 0.005 | -0.0598 | -29.72
-3 | -0.0907 | 0.0049 | -0.0597 | -18.5102
-2.5 | -0.0331 | 0.0048 | -0.0595 | -6.8958
-2 | 0.0241 | 0.00475 | -0.0593 | 5.0737
-1.5 | 0.0814 | 0.00466 | -0.0592 | 17.4678
-1 | 0.1388 | 0.00465 | -0.0591 | 29.8495
-0.5 | 0.1959 | 0.00463 | -0.059 | 42.311
0 | 0.2532 | 0.00463 | -0.059 | 54.6868
0.5 | 0.31 | 0.00467 | -0.0589 | 66.3812
1 | 0.367 | 0.00478 | -0.0588 | 76.7782
1.5 | 0.4242 | 0.00482 | -0.0587 | 88.0083
2 | 0.4811 | 0.00494 | -0.0586 | 97.3887
2.5 | 0.5374 | 0.00512 | -0.0583 | 104.9609
3 | 0.5946 | 0.00528 | -0.0581 | 112.6136
3.5 | 0.6509 | 0.00557 | -0.0577 | 116.8582
4 | 0.7075 | 0.00583 | -0.0573 | 121.3551
4.5 | 0.7637 | 0.00616 | -0.0568 | 123.9773
5 | 0.82 | 0.00643 | -0.0562 | 127.5272
5.5 | 0.8759 | 0.00673 | -0.0554 | 130.1486
6 | 0.9289 | 0.00697 | -0.0539 | 133.2712
6.5 | 0.9872 | 0.0073 | -0.0535 | 135.2329
7 | 1.0437 | 0.00774 | -0.0527 | 134.845
7.5 | 1.0989 | 0.00837 | -0.0515 | 131.2903
8 | 1.1528 | 0.00917 | -0.05 | 125.7143
8.5 | 1.2034 | 0.01039 | -0.0478 | 115.8229
9 | 1.2559 | 0.01134 | -0.046 | 110.7496
9.5 | 1.3052 | 0.01265 | -0.0437 | 103.1779
10 | 1.3539 | 0.01399 | -0.0412 | 96.7763
10.5 | 1.3986 | 0.01572 | -0.0381 | 88.9695
11 | 1.441 | 0.01754 | -0.0348 | 82.1551
11.5 | 1.4748 | 0.02003 | -0.0304 | 73.6296
12 | 1.4907 | 0.02369 | -0.0242 | 62.9253
12.5 | 1.4664 | 0.02816 | -0.013 | 52.0739
13 | 1.4336 | 0.03322 | -0.0044 | 43.1547
13.5 | 1.3983 | 0.04031 | -0.001 | 34.6887
14 | 1.3643 | 0.04997 | -0.0036 | 27.3024
14.5 | 1.3259 | 0.064 | -0.0124 | 20.7172
15 | 1.2906 | 0.08107 | -0.0243 | 15.9196
15.5 | 1.2527 | 0.09954 | -0.0358 | 12.5849
16 | 1.2005 | 0.12063 | -0.0485 | 9.9519
16.5 | 1.1229 | 0.14867 | -0.0663 | 7.553
17 | 1.0957 | 0.16658 | -0.0776 | 6.5776

## 119. Re 12M Mach 0.50 (1)
BIGFOIL.COM POLAR EXPORT
HN-470
HN-470 |  |  |  | Cl Max: | 1.208 | at alpha= | 20 | deg
JavaFoil+Calcfoil stall+Eppler ext transition |  |  |  | L/D Max: | 127.565 | at alpha= | 5 | deg
Re: | 12000000 |  |  | Cd Min: | 0.0063 | at alpha= | 2 | deg
Mach: | 0.5 |  |  | Cl=0 at alpha= | -2.2761 | deg
|  |  |  | @ Cl=0.1, Cd= | 0.0071408
|  |  |  | @ Cl=0.4, Cd= | 0.0065955
|  |  |  | @ Cl=0.6, Cd= | 0.0063
alpha (deg) | Cl | Cd | Cm | Cl/Cd
-20 | -0.929 | 0.15126 | -0.03 | -6.14
-19.5 | -0.906 | 0.13711 | -0.031 | -6.608
-19 | -0.879 | 0.13346 | -0.031 | -6.583
-18.5 | -0.85 | 0.13104 | -0.03 | -6.488
-18 | -0.823 | 0.12704 | -0.029 | -6.48
-17.5 | -0.798 | 0.11964 | -0.029 | -6.673
-17 | -0.776 | 0.11846 | -0.031 | -6.55
-16.5 | -0.749 | 0.11363 | -0.031 | -6.594
-16 | -0.723 | 0.1086 | -0.03 | -6.654
-15.5 | -0.699 | 0.10013 | -0.031 | -6.978
-15 | -0.677 | 0.09055 | -0.033 | -7.474
-14.5 | -0.645 | 0.09975 | -0.03 | -6.464
-14 | -0.619 | 0.09257 | -0.03 | -6.692
-13.5 | -0.597 | 0.0823 | -0.033 | -7.257
-13 | -0.577 | 0.07141 | -0.036 | -8.085
-12.5 | -0.54 | 0.08434 | -0.029 | -6.405
-12 | -0.515 | 0.07822 | -0.03 | -6.579
-11.5 | -0.493 | 0.06809 | -0.033 | -7.234
-11 | -0.476 | 0.05445 | -0.039 | -8.746
-10.5 | -0.486 | 0.02528 | -0.049 | -19.238
-10 | -0.409 | 0.06423 | -0.029 | -6.374
-9.5 | -0.389 | 0.0526 | -0.036 | -7.402
-9 | -0.417 | 0.01436 | -0.054 | -29.016
-8.5 | -0.408 | 0.0091 | -0.057 | -44.829
-8 | -0.305 | 0.04981 | -0.031 | -6.119
-7.5 | -0.332 | 0.01063 | -0.056 | -31.209
-7 | -0.311 | 0.00782 | -0.059 | -39.838
-6.5 | -0.278 | 0.00839 | -0.059 | -33.1
-6 | -0.246 | 0.00789 | -0.06 | -31.183
-5.5 | -0.276 | 0.00748 | -0.06 | -36.928
-5 | -0.312 | 0.00719 | -0.06 | -43.382
-4.5 | -0.275 | 0.00695 | -0.061 | -39.512
-4 | -0.221 | 0.00675 | -0.061 | -32.773
-3.5 | -0.16 | 0.00695 | -0.062 | -23.089
-3 | -0.096 | 0.00704 | -0.062 | -13.636
-2.5 | -0.03 | 0.0068 | -0.062 | -4.391
-2 | 0.037 | 0.00731 | -0.063 | 5.086
-1.5 | 0.104 | 0.00713 | -0.063 | 14.639
-1 | 0.172 | 0.00689 | -0.064 | 24.913
-0.5 | 0.239 | 0.00717 | -0.064 | 33.355
0 | 0.306 | 0.00692 | -0.064 | 44.256
0.5 | 0.373 | 0.00666 | -0.065 | 56.039
1 | 0.44 | 0.0065 | -0.065 | 67.685
1.5 | 0.507 | 0.00639 | -0.065 | 79.311
2 | 0.574 | 0.0063 | -0.066 | 91.038
2.5 | 0.64 | 0.0063 | -0.066 | 101.531
3 | 0.705 | 0.00631 | -0.066 | 111.673
3.5 | 0.768 | 0.00646 | -0.067 | 118.86
4 | 0.826 | 0.00661 | -0.067 | 124.92
4.5 | 0.876 | 0.00694 | -0.067 | 126.341
5 | 0.915 | 0.00717 | -0.068 | 127.565
5.5 | 0.929 | 0.00736 | -0.068 | 126.359
6 | 0.881 | 0.00761 | -0.068 | 115.746
6.5 | 0.586 | 0.00782 | -0.069 | 74.935
7 | 0.62 | 0.00816 | -0.069 | 75.91
7.5 | 0.653 | 0.00801 | -0.069 | 81.512
8 | 0.685 | 0.01144 | -0.07 | 59.872
8.5 | 0.584 | 0.05482 | -0.04 | 10.652
9 | 0.749 | 0.01385 | -0.07 | 54.066
9.5 | 0.73 | 0.023 | -0.065 | 31.725
10 | 0.661 | 0.07004 | -0.037 | 9.442
10.5 | 0.823 | 0.01822 | -0.069 | 45.151
11 | 0.746 | 0.05638 | -0.052 | 13.228
11.5 | 0.746 | 0.07868 | -0.041 | 9.481
12 | 0.837 | 0.04351 | -0.06 | 19.247
12.5 | 0.814 | 0.07438 | -0.048 | 10.94
13 | 0.833 | 0.08549 | -0.045 | 9.742
13.5 | 0.873 | 0.07664 | -0.05 | 11.389
14 | 0.884 | 0.09203 | -0.044 | 9.609
14.5 | 0.915 | 0.09558 | -0.046 | 9.575
15 | 0.947 | 0.09837 | -0.048 | 9.625
15.5 | 0.959 | 0.10805 | -0.042 | 8.877
16 | 0.99 | 0.11044 | -0.045 | 8.966
16.5 | 1.028 | 0.10855 | -0.049 | 9.47
17 | 1.062 | 0.10895 | -0.051 | 9.75
17.5 | 1.084 | 0.11926 | -0.05 | 9.092
18 | 1.098 | 0.14123 | -0.046 | 7.772
18.5 | 1.126 | 0.14535 | -0.047 | 7.748
19 | 1.156 | 0.1476 | -0.049 | 7.833
19.5 | 1.182 | 0.16105 | -0.049 | 7.34
20 | 1.208 | 0.17044 | -0.049 | 7.088

## 120. Re 12M Mach 0.50 (2)
BIGFOIL.COM POLAR EXPORT
HN-470
HN-470 |  |  |  | Cl Max: | 1.15 | at alpha= | 20 | deg
XFOIL ncrit=9 |  |  |  | L/D Max: | 220.725 | at alpha= | -1 | deg
Re: | 12000000 |  |  | Cd Min: | 0.30967 | at alpha= | 20 | deg
Mach: | 0.5 |  |  | Cl=0 at alpha= | -2.1774 | deg
|  |  |  | @ Cl=0.1, Cd= | 0.0006981
|  |  |  | @ Cl=0.4, Cd= | 0.004836
|  |  |  | @ Cl=0.6, Cd= | 0.0052879
alpha (deg) | Cl | Cd | Cm | Cl/Cd
-14 | -0.5899 | 0.17439 | 0.0124 | -3.3826
-13.5 | -0.5716 | 0.16722 | 0.009 | -3.4183
-13 | -0.5539 | 0.15946 | 0.0059 | -3.4736
-12.5 | -0.4096 | 0.13352 | -0.0107 | -3.0677
-12 | -0.3994 | 0.12583 | -0.0144 | -3.1741
-11.5 | -0.392 | 0.11778 | -0.0177 | -3.3282
-11 | -0.3955 | 0.10808 | -0.0208 | -3.6593
-10.5 | -0.3993 | 0.09907 | -0.023 | -4.0305
-10 | -0.4064 | 0.0893 | -0.0255 | -4.551
-9.5 | -0.4143 | 0.07959 | -0.028 | -5.2054
-9 | -0.4249 | 0.06971 | -0.0306 | -6.0953
-8.5 | -0.4323 | 0.05842 | -0.0366 | -7.3999
-8 | -0.4405 | 0.04723 | -0.0438 | -9.3267
-7.5 | -0.452 | 0.03605 | -0.0534 | -12.5381
-7 | -0.4523 | 0.02262 | -0.0755 | -19.9956
-6.5 | -0.4666 | 0.01429 | -0.0758 | -32.6522
-6 | -0.4651 | 0.0061 | -0.0748 | -76.2459
-5.5 | -0.4373 | 0.00176 | -0.0727 | -248.4659
-5 | -0.3771 | 0.00103 | -0.0703 | -366.1165
-4.5 | -0.3098 | 0.00086 | -0.0686 | -360.2326
-4 | -0.2417 | 0.00081 | -0.0673 | -298.3951
-3.5 | -0.1744 | 0.00078 | -0.0664 | -223.5897
-3 | -0.1079 | 0.00076 | -0.0657 | -141.9737
-2.5 | -0.042 | 0.00073 | -0.0652 | -57.5342
-2 | 0.0231 | 0.00071 | -0.0648 | 32.5352
-1.5 | 0.0877 | 0.0007 | -0.0645 | 125.2857
-1 | 0.1523 | 0.00069 | -0.0643 | 220.7246
0 | 0.2841 | 0.00469 | -0.0653 | 60.5757
0.5 | 0.3485 | 0.00474 | -0.065 | 73.5232
1 | 0.4129 | 0.00486 | -0.0647 | 84.9588
1.5 | 0.4775 | 0.00494 | -0.0644 | 96.6599
2 | 0.5423 | 0.0051 | -0.0639 | 106.3333
2.5 | 0.6068 | 0.00531 | -0.0632 | 114.275
3 | 0.6726 | 0.00553 | -0.0625 | 121.6275
3.5 | 0.7378 | 0.00586 | -0.0614 | 125.9044
4 | 0.8034 | 0.00624 | -0.0601 | 128.75
4.5 | 0.8693 | 0.00666 | -0.0584 | 130.5255
5 | 0.9363 | 0.00706 | -0.0564 | 132.6204
5.5 | 1.0037 | 0.00749 | -0.0539 | 134.0053
6 | 1.0673 | 0.00818 | -0.0499 | 130.4768
6.5 | 1.1202 | 0.01063 | -0.0434 | 105.381
7 | 1.1436 | 0.01625 | -0.0337 | 70.3754
7.5 | 1.1374 | 0.0239 | -0.0234 | 47.59
8 | 1.1062 | 0.03055 | -0.0123 | 36.2095
8.5 | 1.0636 | 0.03685 | -0.0044 | 28.863
9 | 1.0228 | 0.04603 | -0.0056 | 22.2203
9.5 | 0.9908 | 0.05904 | -0.0157 | 16.7818
10 | 0.9687 | 0.07549 | -0.0285 | 12.8322
10.5 | 0.9458 | 0.09104 | -0.0379 | 10.3888
11 | 0.9307 | 0.10481 | -0.0465 | 8.8799
11.5 | 0.9186 | 0.11868 | -0.0551 | 7.7401
12 | 0.9121 | 0.1322 | -0.0633 | 6.8994
12.5 | 0.9092 | 0.14577 | -0.0713 | 6.2372
13 | 0.9129 | 0.15852 | -0.0787 | 5.7589
13.5 | 0.9205 | 0.17059 | -0.0855 | 5.396
14 | 0.9262 | 0.18424 | -0.0931 | 5.0271
14.5 | 0.9414 | 0.19484 | -0.099 | 4.8317
15 | 0.9573 | 0.20533 | -0.1049 | 4.6623
15.5 | 0.9726 | 0.2168 | -0.1111 | 4.4862
16 | 0.9892 | 0.22833 | -0.1172 | 4.3323
16.5 | 1.0072 | 0.23955 | -0.1232 | 4.2046
17 | 1.0262 | 0.25056 | -0.1291 | 4.0956
17.5 | 1.0463 | 0.26084 | -0.1348 | 4.0113
18 | 1.0655 | 0.27131 | -0.1407 | 3.9272
18.5 | 1.0864 | 0.28097 | -0.1463 | 3.8666
19 | 1.1075 | 0.29054 | -0.1519 | 3.8119
19.5 | 1.1287 | 0.30007 | -0.1575 | 3.7615
20 | 1.15 | 0.30967 | -0.1631 | 3.7136

## 121. Re 14M Mach 0.00 (1)
BIGFOIL.COM POLAR EXPORT
HN-470
HN-470 |  |  |  | Cl Max: | 0.996 | at alpha= | 8 | deg
JavaFoil+Calcfoil stall+Eppler ext transition |  |  |  | L/D Max: | 153.084 | at alpha= | 7.5 | deg
Re: | 14000000 |  |  | Cd Min: | 0.00587 | at alpha= | 3 | deg
Mach: | 0 |  |  | Cl=0 at alpha= | -2.2759 | deg
|  |  |  | @ Cl=0.1, Cd= | 0.0073458
|  |  |  | @ Cl=0.4, Cd= | 0.0061397
|  |  |  | @ Cl=0.6, Cd= | 0.0058742
alpha (deg) | Cl | Cd | Cm | Cl/Cd
-14.5 | -0.326 | 0.0947 | -0.025 | -3.447
-14 | -0.346 | 0.08915 | -0.026 | -3.881
-13.5 | -0.366 | 0.08379 | -0.026 | -4.366
-13 | -0.386 | 0.07813 | -0.027 | -4.939
-12.5 | -0.406 | 0.07277 | -0.028 | -5.574
-12 | -0.425 | 0.06646 | -0.03 | -6.401
-11.5 | -0.446 | 0.05789 | -0.032 | -7.71
-11 | -0.475 | 0.04228 | -0.037 | -11.234
-10.5 | -0.546 | 0.01196 | -0.047 | -45.673
-10 | -0.575 | 0.00892 | -0.049 | -64.397
-9.5 | -0.578 | 0.00799 | -0.049 | -72.268
-9 | -0.569 | 0.00766 | -0.05 | -74.278
-8.5 | -0.554 | 0.00786 | -0.05 | -70.476
-8 | -0.533 | 0.00763 | -0.05 | -69.95
-7.5 | -0.507 | 0.00734 | -0.051 | -69.116
-7 | -0.476 | 0.00717 | -0.051 | -66.305
-6.5 | -0.439 | 0.00695 | -0.051 | -63.144
-6 | -0.397 | 0.00676 | -0.052 | -58.789
-5.5 | -0.352 | 0.00659 | -0.052 | -53.329
-5 | -0.303 | 0.0065 | -0.052 | -46.518
-4.5 | -0.251 | 0.00676 | -0.053 | -37.081
-4 | -0.196 | 0.00692 | -0.053 | -28.378
-3.5 | -0.141 | 0.00678 | -0.053 | -20.741
-3 | -0.084 | 0.00659 | -0.054 | -12.687
-2.5 | -0.026 | 0.00727 | -0.054 | -3.562
-2 | 0.032 | 0.00701 | -0.054 | 4.595
-1.5 | 0.09 | 0.0074 | -0.055 | 12.23
-1 | 0.149 | 0.00708 | -0.055 | 21.026
-0.5 | 0.207 | 0.00679 | -0.055 | 30.475
0 | 0.265 | 0.00654 | -0.056 | 40.554
0.5 | 0.323 | 0.00633 | -0.056 | 51.09
1 | 0.382 | 0.00618 | -0.056 | 61.745
1.5 | 0.44 | 0.00605 | -0.057 | 72.697
2 | 0.497 | 0.00593 | -0.057 | 83.826
2.5 | 0.555 | 0.00589 | -0.057 | 94.218
3 | 0.612 | 0.00587 | -0.058 | 104.372
3.5 | 0.668 | 0.00593 | -0.058 | 112.769
4 | 0.722 | 0.00593 | -0.058 | 121.737
4.5 | 0.775 | 0.00596 | -0.058 | 130.033
5 | 0.824 | 0.00614 | -0.059 | 134.187
5.5 | 0.871 | 0.00617 | -0.059 | 141.174
6 | 0.914 | 0.00634 | -0.059 | 144.21
6.5 | 0.947 | 0.00626 | -0.06 | 151.257
7 | 0.972 | 0.00636 | -0.06 | 152.75
7.5 | 0.989 | 0.00646 | -0.06 | 153.084
8 | 0.996 | 0.0066 | -0.06 | 150.85
8.5 | 0.995 | 0.00676 | -0.061 | 147.122
9 | 0.984 | 0.00707 | -0.061 | 139.067
9.5 | 0.965 | 0.00725 | -0.061 | 133.01
10 | 0.938 | 0.00743 | -0.061 | 126.376
10.5 | 0.906 | 0.00768 | -0.062 | 117.994
11 | 0.868 | 0.00803 | -0.062 | 108.096
11.5 | 0.822 | 0.01333 | -0.062 | 61.697
12 | 0.772 | 0.01473 | -0.061 | 52.394
12.5 | 0.714 | 0.01767 | -0.06 | 40.39
13 | 0.651 | 0.02428 | -0.058 | 26.814

## 122. Re 14M Mach 0.00 (2)
BIGFOIL.COM POLAR EXPORT
HN-470
HN-470 |  |  |  | Cl Max: | 1.8624 | at alpha= | 18.5 | deg
XFOIL ncrit=9 |  |  |  | L/D Max: | 137.631 | at alpha= | 6.5 | deg
Re: | 14000000 |  |  | Cd Min: | 0.05027 | at alpha= | 20 | deg
Mach: | 0 |  |  | Cl=0 at alpha= | -2.2103 | deg
|  |  |  | @ Cl=0.1, Cd= | 0.0046485
|  |  |  | @ Cl=0.4, Cd= | 0.0048163
|  |  |  | @ Cl=0.6, Cd= | 0.0053412
alpha (deg) | Cl | Cd | Cm | Cl/Cd
-16.5 | -1.3173 | 0.03794 | -0.0617 | -34.7206
-16 | -1.2859 | 0.03582 | -0.0632 | -35.8989
-15.5 | -1.3532 | 0.02565 | -0.0625 | -52.7563
-15 | -1.3332 | 0.02274 | -0.0601 | -58.628
-14.5 | -1.3117 | 0.01989 | -0.057 | -65.9477
-14 | -1.2812 | 0.01823 | -0.054 | -70.2798
-13.5 | -1.2338 | 0.01634 | -0.0544 | -75.508
-13 | -1.1835 | 0.01447 | -0.0552 | -81.7899
-12.5 | -1.1307 | 0.01303 | -0.0559 | -86.7767
-12 | -1.0736 | 0.01251 | -0.0569 | -85.8193
-11.5 | -1.0175 | 0.01149 | -0.058 | -88.5553
-11 | -0.9616 | 0.01016 | -0.059 | -94.6457
-10 | -0.8508 | 0.00814 | -0.0601 | -104.5209
-9.5 | -0.796 | 0.00764 | -0.0602 | -104.1885
-9 | -0.7404 | 0.00724 | -0.0604 | -102.2652
-8.5 | -0.6874 | 0.0069 | -0.06 | -99.6232
-8 | -0.6347 | 0.00661 | -0.0594 | -96.0212
-7.5 | -0.5816 | 0.00634 | -0.0589 | -91.735
-7 | -0.5277 | 0.00613 | -0.0586 | -86.0848
-6.5 | -0.4733 | 0.0059 | -0.0584 | -80.2203
-5 | -0.3089 | 0.0052 | -0.0578 | -59.4038
-4 | -0.1983 | 0.00502 | -0.0576 | -39.502
-3.5 | -0.1429 | 0.00493 | -0.0575 | -28.9858
-3 | -0.0873 | 0.00485 | -0.0575 | -18
-2.5 | -0.0321 | 0.00479 | -0.0574 | -6.7015
-2 | 0.0233 | 0.00474 | -0.0574 | 4.9156
-1.5 | 0.0786 | 0.00466 | -0.0573 | 16.867
-1 | 0.1342 | 0.00463 | -0.0573 | 28.9849
0 | 0.2447 | 0.00466 | -0.0573 | 52.5107
0.5 | 0.2999 | 0.00466 | -0.0573 | 64.3562
1 | 0.3549 | 0.0048 | -0.0572 | 73.9375
1.5 | 0.4103 | 0.00482 | -0.0572 | 85.1245
2 | 0.4653 | 0.00491 | -0.0571 | 94.7658
2.5 | 0.5197 | 0.00509 | -0.057 | 102.1022
3 | 0.5747 | 0.00521 | -0.0569 | 110.3071
3.5 | 0.6287 | 0.00549 | -0.0566 | 114.5173
4 | 0.6832 | 0.00569 | -0.0565 | 120.0703
4.5 | 0.7373 | 0.00597 | -0.0562 | 123.5008
5 | 0.7913 | 0.00621 | -0.0559 | 127.4235
5.5 | 0.845 | 0.00644 | -0.0556 | 131.2112
6 | 0.8983 | 0.00668 | -0.0552 | 134.476
6.5 | 0.9469 | 0.00688 | -0.0537 | 137.6308
7.5 | 1.0558 | 0.00771 | -0.0536 | 136.939
9 | 1.2111 | 0.00923 | -0.0519 | 131.2134
9.5 | 1.2614 | 0.00986 | -0.0511 | 127.931
10 | 1.3114 | 0.01047 | -0.0503 | 125.2531
10.5 | 1.3604 | 0.01116 | -0.0494 | 121.8996
11 | 1.4092 | 0.01181 | -0.0486 | 119.3226
11.5 | 1.4575 | 0.01245 | -0.0477 | 117.0683
12 | 1.5052 | 0.0131 | -0.0467 | 114.9008
12.5 | 1.5509 | 0.01392 | -0.0454 | 111.4152
13 | 1.5961 | 0.0147 | -0.0441 | 108.5782
13.5 | 1.6404 | 0.01547 | -0.0428 | 106.0375
14 | 1.6829 | 0.01633 | -0.0412 | 103.0557
14.5 | 1.7228 | 0.01731 | -0.0392 | 99.5263
15 | 1.7601 | 0.01838 | -0.0369 | 95.7617
15.5 | 1.7944 | 0.01951 | -0.0342 | 91.9733
16 | 1.8232 | 0.02073 | -0.0307 | 87.9498
16.5 | 1.8337 | 0.02209 | -0.024 | 83.0104
17 | 1.8497 | 0.02344 | -0.019 | 78.9121
17.5 | 1.8566 | 0.02557 | -0.0138 | 72.6085
18 | 1.8623 | 0.02812 | -0.0096 | 66.2269
18.5 | 1.8624 | 0.03153 | -0.0061 | 59.0676
19 | 1.8518 | 0.03649 | -0.0037 | 50.7482
19.5 | 1.8426 | 0.04219 | -0.0033 | 43.6739
20 | 1.822 | 0.05027 | -0.005 | 36.2443

## 123. Re 14M Mach 0.10 (1)
BIGFOIL.COM POLAR EXPORT
HN-470
HN-470 |  |  |  | Cl Max: | 0.992 | at alpha= | 8 | deg
JavaFoil+Calcfoil stall+Eppler ext transition |  |  |  | L/D Max: | 152.077 | at alpha= | 7 | deg
Re: | 14000000 |  |  | Cd Min: | 0.00588 | at alpha= | 3 | deg
Mach: | 0.1 |  |  | Cl=0 at alpha= | -2.2759 | deg
|  |  |  | @ Cl=0.1, Cd= | 0.0073612
|  |  |  | @ Cl=0.4, Cd= | 0.0061525
|  |  |  | @ Cl=0.6, Cd= | 0.03324
alpha (deg) | Cl | Cd | Cm | Cl/Cd
-14.5 | -0.287 | 0.09573 | -0.025 | -3.002
-14 | -0.309 | 0.09015 | -0.026 | -3.427
-13.5 | -0.331 | 0.08519 | -0.026 | -3.885
-13 | -0.354 | 0.07957 | -0.027 | -4.444
-12.5 | -0.376 | 0.07431 | -0.028 | -5.061
-12 | -0.4 | 0.06687 | -0.03 | -5.975
-11.5 | -0.422 | 0.06022 | -0.032 | -7.006
-11 | -0.446 | 0.05017 | -0.035 | -8.898
-10.5 | -0.511 | 0.01716 | -0.045 | -29.792
-10 | -0.558 | 0.0092 | -0.049 | -60.66
-9.5 | -0.566 | 0.0081 | -0.049 | -69.912
-9 | -0.56 | 0.00771 | -0.05 | -72.731
-8.5 | -0.548 | 0.00794 | -0.05 | -69.074
-8 | -0.53 | 0.00762 | -0.051 | -69.538
-7.5 | -0.505 | 0.00735 | -0.051 | -68.765
-7 | -0.475 | 0.00717 | -0.051 | -66.253
-6.5 | -0.439 | 0.00699 | -0.052 | -62.767
-6 | -0.398 | 0.00681 | -0.052 | -58.481
-5.5 | -0.353 | 0.00662 | -0.052 | -53.245
-5 | -0.304 | 0.00653 | -0.053 | -46.503
-4.5 | -0.252 | 0.00641 | -0.053 | -39.23
-4 | -0.197 | 0.00696 | -0.053 | -28.361
-3.5 | -0.141 | 0.00678 | -0.054 | -20.824
-3 | -0.084 | 0.00659 | -0.054 | -12.76
-2.5 | -0.026 | 0.00728 | -0.054 | -3.575
-2 | 0.032 | 0.00703 | -0.055 | 4.606
-1.5 | 0.091 | 0.00741 | -0.055 | 12.273
-1 | 0.15 | 0.00709 | -0.055 | 21.099
-0.5 | 0.208 | 0.00681 | -0.056 | 30.575
0 | 0.267 | 0.00655 | -0.056 | 40.69
0.5 | 0.325 | 0.00634 | -0.056 | 51.264
1 | 0.383 | 0.00619 | -0.057 | 61.947
1.5 | 0.442 | 0.00606 | -0.057 | 72.938
2 | 0.5 | 0.00594 | -0.057 | 84.113
2.5 | 0.558 | 0.0059 | -0.058 | 94.527
3 | 0.615 | 0.00588 | -0.058 | 104.68
3.5 | 0.671 | 0.00594 | -0.058 | 113.065
4 | 0.726 | 0.00595 | -0.058 | 122.006
4.5 | 0.778 | 0.00598 | -0.059 | 130.202
5 | 0.828 | 0.00616 | -0.059 | 134.377
5.5 | 0.875 | 0.00619 | -0.059 | 141.25
6 | 0.917 | 0.00636 | -0.06 | 144.118
6.5 | 0.949 | 0.00629 | -0.06 | 150.779
7 | 0.973 | 0.0064 | -0.06 | 152.077
7.5 | 0.987 | 0.0065 | -0.06 | 151.965
8 | 0.992 | 0.00665 | -0.061 | 149.151
8.5 | 0.987 | 0.00697 | -0.061 | 141.5
9 | 0.972 | 0.0071 | -0.061 | 136.788
9.5 | 0.948 | 0.00733 | -0.061 | 129.281
10 | 0.916 | 0.00751 | -0.062 | 121.834
10.5 | 0.877 | 0.00785 | -0.062 | 111.68
11 | 0.831 | 0.01102 | -0.062 | 75.447
11.5 | 0.781 | 0.01358 | -0.062 | 57.527
12 | 0.721 | 0.01563 | -0.061 | 46.095
12.5 | 0.652 | 0.02085 | -0.059 | 31.298
13 | 0.58 | 0.03324 | -0.056 | 17.451

## 124. Re 14M Mach 0.10 (2)
BIGFOIL.COM POLAR EXPORT
HN-470
HN-470 |  |  |  | Cl Max: | 1.8256 | at alpha= | 17 | deg
XFOIL ncrit=9 |  |  |  | L/D Max: | 139.503 | at alpha= | 7 | deg
Re: | 14000000 |  |  | Cd Min: | 0.24358 | at alpha= | -19.5 | deg
Mach: | 0.1 |  |  | Cl=0 at alpha= | -2.21 | deg
|  |  |  | @ Cl=0.1, Cd= | 0.0046525
|  |  |  | @ Cl=0.4, Cd= | 0.0048155
|  |  |  | @ Cl=0.6, Cd= | 0.005334
alpha (deg) | Cl | Cd | Cm | Cl/Cd
-19.5 | -0.7324 | 0.24358 | 0.049 | -3.0068
-19 | -0.7161 | 0.23677 | 0.0452 | -3.0245
-18.5 | -0.7004 | 0.22998 | 0.0416 | -3.0455
-18 | -0.6939 | 0.21622 | 0.0372 | -3.2092
-17.5 | -0.6797 | 0.20865 | 0.0335 | -3.2576
-17 | -0.6652 | 0.20145 | 0.03 | -3.3021
-16.5 | -0.6503 | 0.19497 | 0.0268 | -3.3354
-16 | -0.6349 | 0.18893 | 0.0237 | -3.3605
-14.5 | -1.1914 | 0.03327 | -0.0657 | -35.81
-14 | -1.1815 | 0.03088 | -0.0631 | -38.261
-13.5 | -1.187 | 0.02544 | -0.0598 | -46.6588
-13 | -1.1778 | 0.01943 | -0.0574 | -60.6176
-12.5 | -1.134 | 0.01588 | -0.0581 | -71.4106
-12 | -1.0778 | 0.01495 | -0.0589 | -72.0936
-11.5 | -1.023 | 0.01339 | -0.0597 | -76.4003
-11 | -0.9695 | 0.01113 | -0.0605 | -87.1069
-10 | -0.8559 | 0.00893 | -0.0618 | -95.8455
-9.5 | -0.8032 | 0.00781 | -0.0613 | -102.8425
-9 | -0.7469 | 0.00734 | -0.0614 | -101.7575
-8.5 | -0.6932 | 0.00698 | -0.0609 | -99.3123
-8 | -0.6399 | 0.00667 | -0.0602 | -95.937
-7.5 | -0.5862 | 0.00639 | -0.0597 | -91.7371
-7 | -0.5317 | 0.00618 | -0.0593 | -86.0356
-6.5 | -0.4769 | 0.00595 | -0.059 | -80.1513
-5 | -0.3111 | 0.00521 | -0.0582 | -59.7121
-4 | -0.1997 | 0.00503 | -0.058 | -39.7018
-3.5 | -0.1439 | 0.00494 | -0.0579 | -29.1296
-3 | -0.0879 | 0.00485 | -0.0578 | -18.1237
-2.5 | -0.0323 | 0.00479 | -0.0577 | -6.7432
-2 | 0.0234 | 0.00475 | -0.0577 | 4.9263
-1.5 | 0.079 | 0.00466 | -0.0576 | 16.9528
-1 | 0.1349 | 0.00464 | -0.0576 | 29.0733
-0.5 | 0.1903 | 0.00464 | -0.0575 | 41.0129
0 | 0.246 | 0.00466 | -0.0575 | 52.7897
0.5 | 0.3015 | 0.00467 | -0.0575 | 64.561
1 | 0.3568 | 0.0048 | -0.0574 | 74.3333
1.5 | 0.4126 | 0.00482 | -0.0574 | 85.6017
2 | 0.4678 | 0.00491 | -0.0574 | 95.2749
2.5 | 0.5225 | 0.00509 | -0.0572 | 102.6523
3 | 0.5779 | 0.00522 | -0.0571 | 110.7088
3.5 | 0.6322 | 0.0055 | -0.0568 | 114.9455
4 | 0.6871 | 0.00571 | -0.0566 | 120.3327
4.5 | 0.7415 | 0.00599 | -0.0563 | 123.7896
5 | 0.7959 | 0.00623 | -0.056 | 127.7528
5.5 | 0.8501 | 0.00648 | -0.0557 | 131.1883
6 | 0.9037 | 0.00672 | -0.0552 | 134.4792
6.5 | 0.9531 | 0.00691 | -0.0537 | 137.9305
7 | 1.01 | 0.00724 | -0.054 | 139.5028
7.5 | 1.0627 | 0.00779 | -0.0533 | 136.4185
9 | 1.2192 | 0.00939 | -0.0513 | 129.8403
9.5 | 1.2698 | 0.01007 | -0.0503 | 126.0973
10 | 1.3202 | 0.01073 | -0.0494 | 123.0382
10.5 | 1.3695 | 0.01147 | -0.0483 | 119.3984
11 | 1.4187 | 0.01217 | -0.0473 | 116.5735
11.5 | 1.4674 | 0.01286 | -0.0462 | 114.1058
12 | 1.5156 | 0.01356 | -0.045 | 111.7699
12.5 | 1.5613 | 0.01445 | -0.0434 | 108.0484
13 | 1.6065 | 0.01531 | -0.0418 | 104.9314
13.5 | 1.6508 | 0.01617 | -0.0401 | 102.0903
14 | 1.6928 | 0.01714 | -0.0381 | 98.7631
14.5 | 1.7314 | 0.01827 | -0.0357 | 94.7674
15 | 1.7664 | 0.01952 | -0.0327 | 90.4918
15.5 | 1.797 | 0.02085 | -0.0292 | 86.1871
16 | 1.8092 | 0.02223 | -0.0224 | 81.3855
16.5 | 1.8168 | 0.02411 | -0.0161 | 75.3546
17 | 1.8256 | 0.02624 | -0.011 | 69.5732
17.5 | 1.8251 | 0.0294 | -0.0063 | 62.0782
18 | 1.8167 | 0.03379 | -0.0028 | 53.7644
18.5 | 1.7567 | 0.04468 | -0.0021 | 39.3174
19.5 | 1.6833 | 0.06879 | -0.013 | 24.4701
20 | 1.6061 | 0.09141 | -0.0271 | 17.5703

## 125. Re 14M Mach 0.25 (1)
BIGFOIL.COM POLAR EXPORT
HN-470
HN-470 |  |  |  | Cl Max: | 0.97 | at alpha= | 7 | deg
JavaFoil+Calcfoil stall+Eppler ext transition |  |  |  | L/D Max: | 148.203 | at alpha= | 6.5 | deg
Re: | 14000000 |  |  | Cd Min: | 0.00595 | at alpha= | 3 | deg
Mach: | 0.25 |  |  | Cl=0 at alpha= | -2.275 | deg
|  |  |  | @ Cl=0.1, Cd= | 0.0074533
|  |  |  | @ Cl=0.4, Cd= | 0.05566
|  |  |  | @ Cl=0.6, Cd= | 0.05566
alpha (deg) | Cl | Cd | Cm | Cl/Cd
-13.5 | -0.063 | 0.08624 | -0.027 | -0.734
-13 | -0.061 | 0.08027 | -0.028 | -0.755
-12.5 | -0.058 | 0.07928 | -0.026 | -0.727
-12 | -0.138 | 0.07488 | -0.027 | -1.849
-11.5 | -0.206 | 0.07021 | -0.027 | -2.938
-11 | -0.262 | 0.06502 | -0.028 | -4.03
-10.5 | -0.313 | 0.05702 | -0.032 | -5.488
-10 | -0.361 | 0.04679 | -0.036 | -7.71
-9.5 | -0.436 | 0.01643 | -0.047 | -26.526
-9 | -0.488 | 0.00791 | -0.051 | -61.715
-8.5 | -0.498 | 0.00779 | -0.052 | -63.914
-8 | -0.497 | 0.00795 | -0.052 | -62.568
-7.5 | -0.486 | 0.0076 | -0.052 | -64.018
-7 | -0.466 | 0.00732 | -0.053 | -63.639
-6.5 | -0.437 | 0.00715 | -0.053 | -61.084
-6 | -0.4 | 0.00694 | -0.053 | -57.668
-5.5 | -0.357 | 0.00673 | -0.054 | -53.097
-5 | -0.309 | 0.00661 | -0.054 | -46.795
-4.5 | -0.257 | 0.00646 | -0.054 | -39.83
-4 | -0.202 | 0.00704 | -0.055 | -28.717
-3.5 | -0.145 | 0.00687 | -0.055 | -21.098
-3 | -0.086 | 0.00673 | -0.055 | -12.823
-2.5 | -0.027 | 0.00732 | -0.056 | -3.653
-2 | 0.033 | 0.00709 | -0.056 | 4.691
-1.5 | 0.093 | 0.00749 | -0.057 | 12.471
-1 | 0.154 | 0.00717 | -0.057 | 21.443
-0.5 | 0.214 | 0.00687 | -0.057 | 31.102
0 | 0.274 | 0.00661 | -0.057 | 41.42
0.5 | 0.334 | 0.0064 | -0.058 | 52.19
1 | 0.394 | 0.00625 | -0.058 | 63.067
1.5 | 0.454 | 0.00611 | -0.058 | 74.232
2 | 0.514 | 0.006 | -0.059 | 85.589
2.5 | 0.573 | 0.00596 | -0.059 | 96.078
3 | 0.632 | 0.00595 | -0.059 | 106.26
3.5 | 0.69 | 0.00603 | -0.06 | 114.342
4 | 0.745 | 0.00604 | -0.06 | 123.348
4.5 | 0.798 | 0.00624 | -0.06 | 127.774
5 | 0.847 | 0.00627 | -0.061 | 135.118
5.5 | 0.893 | 0.00632 | -0.061 | 141.3
6 | 0.932 | 0.00651 | -0.061 | 143.079
6.5 | 0.957 | 0.00646 | -0.062 | 148.203
7 | 0.97 | 0.0066 | -0.062 | 146.974
7.5 | 0.968 | 0.00677 | -0.062 | 143.113
8 | 0.95 | 0.00694 | -0.062 | 136.847
8.5 | 0.915 | 0.00725 | -0.063 | 126.276
9 | 0.863 | 0.00751 | -0.063 | 114.833
9.5 | 0.794 | 0.00782 | -0.063 | 101.619
10 | 0.712 | 0.00818 | -0.063 | 87.001
10.5 | 0.613 | 0.01352 | -0.063 | 45.354
11 | 0.502 | 0.01537 | -0.062 | 32.686
11.5 | 0.371 | 0.0252 | -0.058 | 14.734
12 | 0.232 | 0.05566 | -0.048 | 4.173

## 126. Re 14M Mach 0.25 (2)
BIGFOIL.COM POLAR EXPORT
HN-470
HN-470 |  |  |  | Cl Max: | 1.5129 | at alpha= | 12 | deg
XFOIL ncrit=9 |  |  |  | L/D Max: | 139.282 | at alpha= | 6.5 | deg
Re: | 14000000 |  |  | Cd Min: | 0.16381 | at alpha= | -14 | deg
Mach: | 0.25 |  |  | Cl=0 at alpha= | -2.2052 | deg
|  |  |  | @ Cl=0.1, Cd= | 0.0046567
|  |  |  | @ Cl=0.4, Cd= | 0.0048214
|  |  |  | @ Cl=0.6, Cd= | 0.0052928
alpha (deg) | Cl | Cd | Cm | Cl/Cd
-14 | -0.5827 | 0.16381 | 0.0115 | -3.5572
-13 | -0.5553 | 0.14978 | 0.006 | -3.7074
-12.5 | -0.6797 | 0.10639 | -0.0108 | -6.3888
-12 | -0.6381 | 0.10689 | -0.01 | -5.9697
-11.5 | -0.6887 | 0.08766 | -0.0207 | -7.8565
-11 | -0.7927 | 0.05387 | -0.0482 | -14.7151
-10.5 | -0.7637 | 0.05065 | -0.0527 | -15.078
-10 | -0.8477 | 0.02429 | -0.0678 | -34.8991
-9.5 | -0.8241 | 0.01378 | -0.0696 | -59.8041
-9 | -0.7772 | 0.00967 | -0.0685 | -80.3723
-8.5 | -0.7259 | 0.00767 | -0.0665 | -94.6415
-8 | -0.6695 | 0.00715 | -0.0651 | -93.6364
-7.5 | -0.6126 | 0.00676 | -0.0639 | -90.6213
-7 | -0.5547 | 0.0065 | -0.063 | -85.3385
-6.5 | -0.4968 | 0.00623 | -0.0623 | -79.7432
-6 | -0.4387 | 0.00593 | -0.0617 | -73.9798
-5.5 | -0.3809 | 0.00563 | -0.0611 | -67.6554
-5 | -0.3233 | 0.0053 | -0.0606 | -61
-4.5 | -0.2652 | 0.00517 | -0.0603 | -51.2959
-4 | -0.2073 | 0.00509 | -0.06 | -40.7269
-3.5 | -0.1494 | 0.00498 | -0.0597 | -30
-3 | -0.0915 | 0.00486 | -0.0596 | -18.8272
-2.5 | -0.0339 | 0.00479 | -0.0594 | -7.0772
-2 | 0.0236 | 0.00475 | -0.0593 | 4.9684
-1.5 | 0.0809 | 0.00466 | -0.0592 | 17.3605
-1 | 0.1386 | 0.00465 | -0.0591 | 29.8065
-0.5 | 0.1956 | 0.00465 | -0.059 | 42.0645
0 | 0.2531 | 0.00466 | -0.059 | 54.3133
0.5 | 0.3103 | 0.00468 | -0.059 | 66.3034
1 | 0.3672 | 0.00481 | -0.0588 | 76.341
1.5 | 0.4247 | 0.00483 | -0.0588 | 87.9296
2 | 0.4817 | 0.00494 | -0.0587 | 97.5101
2.5 | 0.5382 | 0.00512 | -0.0584 | 105.1172
3 | 0.5954 | 0.00527 | -0.0582 | 112.9791
3.5 | 0.6518 | 0.00555 | -0.0578 | 117.4414
4 | 0.7086 | 0.00579 | -0.0575 | 122.3834
4.5 | 0.7651 | 0.00609 | -0.057 | 125.6322
5 | 0.8216 | 0.00638 | -0.0564 | 128.7774
5.5 | 0.8782 | 0.00664 | -0.0558 | 132.259
6 | 0.9341 | 0.00693 | -0.055 | 134.7908
6.5 | 0.9889 | 0.0071 | -0.0538 | 139.2817
7 | 1.0456 | 0.00756 | -0.053 | 138.3069
7.5 | 1.1005 | 0.00824 | -0.0517 | 133.5558
8 | 1.1547 | 0.00901 | -0.0503 | 128.1576
8.5 | 1.2081 | 0.00987 | -0.0486 | 122.4012
9 | 1.2615 | 0.01071 | -0.047 | 117.7871
9.5 | 1.3122 | 0.01188 | -0.0448 | 110.4545
10 | 1.3623 | 0.01308 | -0.0425 | 104.1514
10.5 | 1.4091 | 0.01461 | -0.0396 | 96.4476
11 | 1.4538 | 0.01625 | -0.0365 | 89.4646
11.5 | 1.4911 | 0.01851 | -0.0324 | 80.5565
12 | 1.5129 | 0.02188 | -0.0266 | 69.1453
12.5 | 1.499 | 0.02652 | -0.0167 | 56.5234
13 | 1.4669 | 0.03096 | -0.0063 | 47.3805
13.5 | 1.4316 | 0.03728 | -0.001 | 38.4013
14 | 1.3968 | 0.04592 | -0.0013 | 30.4181
14.5 | 1.3583 | 0.05844 | -0.008 | 23.2426
15 | 1.3249 | 0.07391 | -0.0187 | 17.9259
15.5 | 1.292 | 0.09113 | -0.03 | 14.1775
16 | 1.249 | 0.1103 | -0.0416 | 11.3237
16.5 | 1.1917 | 0.13264 | -0.0555 | 8.9845
17 | 1.165 | 0.14904 | -0.0659 | 7.8167

## 127. Re 14M Mach 0.50 (1)
BIGFOIL.COM POLAR EXPORT
HN-470
HN-470 |  |  |  | Cl Max: | 1.207 | at alpha= | 20 | deg
JavaFoil+Calcfoil stall+Eppler ext transition |  |  |  | L/D Max: | 129.911 | at alpha= | 5 | deg
Re: | 14000000 |  |  | Cd Min: | 0.00626 | at alpha= | 2.5 | deg
Mach: | 0.5 |  |  | Cl=0 at alpha= | -2.2761 | deg
|  |  |  | @ Cl=0.1, Cd= | 0.0071519
|  |  |  | @ Cl=0.4, Cd= | 0.0066136
|  |  |  | @ Cl=0.6, Cd= | 0.0062721
alpha (deg) | Cl | Cd | Cm | Cl/Cd
-20 | -0.927 | 0.16257 | -0.03 | -5.702
-19.5 | -0.904 | 0.14529 | -0.03 | -6.219
-19 | -0.877 | 0.14135 | -0.03 | -6.205
-18.5 | -0.85 | 0.13773 | -0.03 | -6.174
-18 | -0.824 | 0.1323 | -0.03 | -6.23
-17.5 | -0.8 | 0.12379 | -0.03 | -6.459
-17 | -0.777 | 0.11622 | -0.031 | -6.685
-16.5 | -0.75 | 0.11148 | -0.031 | -6.729
-16 | -0.724 | 0.10621 | -0.031 | -6.816
-15.5 | -0.701 | 0.0973 | -0.032 | -7.204
-15 | -0.681 | 0.0858 | -0.035 | -7.94
-14.5 | -0.645 | 0.09849 | -0.03 | -6.552
-14 | -0.62 | 0.09102 | -0.031 | -6.817
-13.5 | -0.599 | 0.08031 | -0.034 | -7.459
-13 | -0.581 | 0.06785 | -0.037 | -8.562
-12.5 | -0.54 | 0.08349 | -0.03 | -6.471
-12 | -0.515 | 0.07714 | -0.031 | -6.679
-11.5 | -0.494 | 0.06632 | -0.034 | -7.449
-11 | -0.481 | 0.04985 | -0.041 | -9.654
-10.5 | -0.499 | 0.01898 | -0.051 | -26.319
-10 | -0.41 | 0.06345 | -0.03 | -6.458
-9.5 | -0.392 | 0.05026 | -0.038 | -7.792
-9 | -0.426 | 0.01169 | -0.055 | -36.404
-8.5 | -0.408 | 0.0077 | -0.058 | -53.048
-8 | -0.305 | 0.04919 | -0.031 | -6.205
-7.5 | -0.34 | 0.00904 | -0.058 | -37.637
-7 | -0.312 | 0.0077 | -0.059 | -40.481
-6.5 | -0.279 | 0.0079 | -0.059 | -35.271
-6 | -0.246 | 0.00777 | -0.06 | -31.674
-5.5 | -0.276 | 0.00734 | -0.06 | -37.635
-5 | -0.312 | 0.00711 | -0.06 | -43.909
-4.5 | -0.275 | 0.00688 | -0.061 | -39.917
-4 | -0.221 | 0.00667 | -0.061 | -33.166
-3.5 | -0.16 | 0.00687 | -0.062 | -23.34
-3 | -0.096 | 0.00702 | -0.062 | -13.683
-2.5 | -0.03 | 0.00674 | -0.062 | -4.432
-2 | 0.037 | 0.00734 | -0.063 | 5.065
-1.5 | 0.104 | 0.00714 | -0.063 | 14.636
-1 | 0.172 | 0.00749 | -0.064 | 22.936
-0.5 | 0.239 | 0.00719 | -0.064 | 33.239
0 | 0.306 | 0.0069 | -0.064 | 44.383
0.5 | 0.373 | 0.00667 | -0.065 | 55.925
1 | 0.44 | 0.00653 | -0.065 | 67.441
1.5 | 0.507 | 0.00638 | -0.065 | 79.462
2 | 0.574 | 0.00628 | -0.066 | 91.349
2.5 | 0.64 | 0.00626 | -0.066 | 102.205
3 | 0.705 | 0.00631 | -0.066 | 111.689
3.5 | 0.768 | 0.00639 | -0.067 | 120.134
4 | 0.826 | 0.00654 | -0.067 | 126.291
4.5 | 0.876 | 0.00682 | -0.067 | 128.419
5 | 0.915 | 0.00704 | -0.068 | 129.911
5.5 | 0.929 | 0.00722 | -0.068 | 128.794
6 | 0.881 | 0.00746 | -0.068 | 118.189
6.5 | 0.586 | 0.00765 | -0.069 | 76.572
7 | 0.62 | 0.00797 | -0.069 | 77.718
7.5 | 0.653 | 0.00785 | -0.069 | 83.215
8 | 0.686 | 0.0085 | -0.07 | 80.728
8.5 | 0.586 | 0.05359 | -0.041 | 10.932
9 | 0.749 | 0.01346 | -0.07 | 55.671
9.5 | 0.746 | 0.01936 | -0.067 | 38.508
10 | 0.662 | 0.06889 | -0.037 | 9.611
10.5 | 0.829 | 0.01713 | -0.069 | 48.418
11 | 0.763 | 0.04747 | -0.056 | 16.07
11.5 | 0.747 | 0.07694 | -0.042 | 9.715
12 | 0.863 | 0.03333 | -0.064 | 25.906
12.5 | 0.823 | 0.06843 | -0.051 | 12.025
13 | 0.836 | 0.08285 | -0.047 | 10.089
13.5 | 0.897 | 0.0622 | -0.056 | 14.425
14 | 0.891 | 0.08735 | -0.047 | 10.195
14.5 | 0.921 | 0.0911 | -0.049 | 10.106
15 | 0.951 | 0.09472 | -0.05 | 10.036
15.5 | 0.96 | 0.11679 | -0.043 | 8.222
16 | 0.989 | 0.12102 | -0.044 | 8.172
16.5 | 1.019 | 0.12365 | -0.046 | 8.24
17 | 1.049 | 0.12666 | -0.047 | 8.28
17.5 | 1.076 | 0.13364 | -0.048 | 8.05
18 | 1.096 | 0.15123 | -0.046 | 7.251
18.5 | 1.124 | 0.15581 | -0.047 | 7.217
19 | 1.153 | 0.15897 | -0.048 | 7.255
19.5 | 1.181 | 0.17083 | -0.048 | 6.911
20 | 1.207 | 0.18022 | -0.049 | 6.699

## 128. Re 14M Mach 0.50 (2)
BIGFOIL.COM POLAR EXPORT
HN-470
HN-470 |  |  |  | Cl Max: | 1.1503 | at alpha= | 20 | deg
XFOIL ncrit=9 |  |  |  | L/D Max: | 136.848 | at alpha= | 5.5 | deg
Re: | 14000000 |  |  | Cd Min: | 0.30991 | at alpha= | 20 | deg
Mach: | 0.5 |  |  | Cl=0 at alpha= | -2.1831 | deg
|  |  |  | @ Cl=0.1, Cd= | 0.0047067
|  |  |  | @ Cl=0.4, Cd= | 0.0048452
|  |  |  | @ Cl=0.6, Cd= | 0.0052655
alpha (deg) | Cl | Cd | Cm | Cl/Cd
-15 | -0.4728 | 0.1633 | 0.0099 | -2.8953
-14.5 | -0.4563 | 0.15776 | 0.0058 | -2.8924
-14 | -0.4401 | 0.15206 | 0.0019 | -2.8943
-13.5 | -0.4271 | 0.14612 | -0.0022 | -2.9229
-13 | -0.4183 | 0.14123 | -0.0065 | -2.9618
-12.5 | -0.4061 | 0.13419 | -0.0104 | -3.0263
-12 | -0.399 | 0.12581 | -0.0145 | -3.1714
-11.5 | -0.3922 | 0.11758 | -0.0179 | -3.3356
-11 | -0.5138 | 0.12437 | -0.0071 | -4.1312
-10.5 | -0.5053 | 0.11605 | -0.0102 | -4.3542
-10 | -0.507 | 0.10577 | -0.0139 | -4.7934
-9.5 | -0.5077 | 0.09665 | -0.0172 | -5.253
-9 | -0.5099 | 0.08783 | -0.0205 | -5.8055
-8.5 | -0.5069 | 0.07738 | -0.0281 | -6.5508
-7.5 | -0.5036 | 0.05556 | -0.0492 | -9.0641
-7 | -0.4717 | 0.0366 | -0.082 | -12.888
-6.5 | -0.4745 | 0.0266 | -0.0836 | -17.8383
-6 | -0.4708 | 0.01671 | -0.0806 | -28.1747
-5.5 | -0.4415 | 0.00876 | -0.0762 | -50.3995
-5 | -0.3807 | 0.00628 | -0.0728 | -60.621
-4.5 | -0.3123 | 0.00552 | -0.0707 | -56.5761
-4 | -0.2434 | 0.00526 | -0.0693 | -46.2738
-3.5 | -0.1755 | 0.00514 | -0.0682 | -34.144
-3 | -0.1082 | 0.00499 | -0.0675 | -21.6834
-2.5 | -0.0417 | 0.00487 | -0.0669 | -8.5626
-2 | 0.0241 | 0.00479 | -0.0664 | 5.0313
-1.5 | 0.0892 | 0.00471 | -0.066 | 18.9384
-1 | 0.1544 | 0.00469 | -0.0657 | 32.9211
-0.5 | 0.2193 | 0.00467 | -0.0655 | 46.9593
0 | 0.2842 | 0.0047 | -0.0653 | 60.4681
0.5 | 0.3487 | 0.00475 | -0.0651 | 73.4105
1 | 0.4134 | 0.00487 | -0.0648 | 84.8871
1.5 | 0.4783 | 0.00495 | -0.0645 | 96.6263
2 | 0.5433 | 0.00509 | -0.0641 | 106.7387
2.5 | 0.6079 | 0.00529 | -0.0634 | 114.9149
3 | 0.6737 | 0.0055 | -0.0627 | 122.4909
3.5 | 0.739 | 0.00583 | -0.0616 | 126.7581
4 | 0.8051 | 0.00616 | -0.0603 | 130.6981
4.5 | 0.8713 | 0.00658 | -0.0587 | 132.4164
5 | 0.9388 | 0.00696 | -0.0568 | 134.8851
5.5 | 1.0072 | 0.00736 | -0.0545 | 136.8478
6 | 1.0729 | 0.00809 | -0.0509 | 132.6205
6.5 | 1.1239 | 0.01035 | -0.0439 | 108.5894
7 | 1.147 | 0.01601 | -0.0341 | 71.6427
7.5 | 1.141 | 0.02366 | -0.0237 | 48.2249
8 | 1.1104 | 0.03034 | -0.0126 | 36.5985
8.5 | 1.0675 | 0.03649 | -0.0043 | 29.2546
9 | 1.0265 | 0.0455 | -0.0052 | 22.5604
9.5 | 0.9943 | 0.0583 | -0.0149 | 17.0549
10 | 0.9723 | 0.07464 | -0.0279 | 13.0265
10.5 | 0.9497 | 0.09022 | -0.0372 | 10.5265
11 | 0.935 | 0.10391 | -0.0458 | 8.9982
11.5 | 0.9232 | 0.11768 | -0.0544 | 7.845
12 | 0.917 | 0.13103 | -0.0625 | 6.9984
12.5 | 0.9139 | 0.14453 | -0.0706 | 6.3233
13 | 0.9169 | 0.15735 | -0.0781 | 5.8271
13.5 | 0.9229 | 0.16993 | -0.0853 | 5.4311
14 | 0.9283 | 0.18359 | -0.0928 | 5.0564
14.5 | 0.9432 | 0.19426 | -0.0988 | 4.8553
15 | 0.9588 | 0.20485 | -0.1048 | 4.6805
15.5 | 0.9741 | 0.21624 | -0.111 | 4.5047
16 | 0.9906 | 0.22765 | -0.1171 | 4.3514
16.5 | 1.0083 | 0.23899 | -0.1232 | 4.219
17 | 1.0267 | 0.25052 | -0.1292 | 4.0983
17.5 | 1.0466 | 0.261 | -0.1349 | 4.01
18 | 1.0658 | 0.27156 | -0.1408 | 3.9247
18.5 | 1.0868 | 0.28122 | -0.1464 | 3.8646
19 | 1.1079 | 0.2908 | -0.152 | 3.8098
19.5 | 1.1291 | 0.30032 | -0.1576 | 3.7597
20 | 1.1503 | 0.30991 | -0.1632 | 3.7117

## 129. Re 16M Mach 0.00 (1)
BIGFOIL.COM POLAR EXPORT
HN-470
HN-470 |  |  |  | Cl Max: | 0.996 | at alpha= | 8 | deg
JavaFoil+Calcfoil stall+Eppler ext transition |  |  |  | L/D Max: | 155.662 | at alpha= | 7.5 | deg
Re: | 16000000 |  |  | Cd Min: | 0.00585 | at alpha= | 3 | deg
Mach: | 0 |  |  | Cl=0 at alpha= | -2.2759 | deg
|  |  |  | @ Cl=0.1, Cd= | 0.0073641
|  |  |  | @ Cl=0.4, Cd= | 0.0061366
|  |  |  | @ Cl=0.6, Cd= | 0.0058521
alpha (deg) | Cl | Cd | Cm | Cl/Cd
-14.5 | -0.327 | 0.09416 | -0.025 | -3.469
-14 | -0.346 | 0.08811 | -0.026 | -3.931
-13.5 | -0.366 | 0.08252 | -0.027 | -4.44
-13 | -0.387 | 0.07694 | -0.028 | -5.024
-12.5 | -0.407 | 0.0712 | -0.029 | -5.711
-12 | -0.427 | 0.06427 | -0.031 | -6.646
-11.5 | -0.45 | 0.05378 | -0.034 | -8.375
-11 | -0.491 | 0.03106 | -0.04 | -15.798
-10.5 | -0.554 | 0.01057 | -0.047 | -52.387
-10 | -0.575 | 0.00791 | -0.049 | -72.738
-9.5 | -0.578 | 0.0079 | -0.049 | -73.091
-9 | -0.569 | 0.00755 | -0.05 | -75.371
-8.5 | -0.554 | 0.00776 | -0.05 | -71.361
-8 | -0.533 | 0.00755 | -0.05 | -70.704
-7.5 | -0.507 | 0.0073 | -0.051 | -69.496
-7 | -0.476 | 0.0071 | -0.051 | -66.959
-6.5 | -0.439 | 0.00688 | -0.051 | -63.786
-6 | -0.397 | 0.0067 | -0.052 | -59.3
-5.5 | -0.352 | 0.00659 | -0.052 | -53.377
-5 | -0.303 | 0.00645 | -0.052 | -46.914
-4.5 | -0.251 | 0.00672 | -0.053 | -37.283
-4 | -0.196 | 0.0069 | -0.053 | -28.45
-3.5 | -0.141 | 0.00674 | -0.053 | -20.852
-3 | -0.084 | 0.00653 | -0.054 | -12.801
-2.5 | -0.026 | 0.00731 | -0.054 | -3.542
-2 | 0.032 | 0.00699 | -0.054 | 4.608
-1.5 | 0.09 | 0.00742 | -0.055 | 12.191
-1 | 0.149 | 0.00709 | -0.055 | 20.983
-0.5 | 0.207 | 0.00679 | -0.055 | 30.512
0 | 0.265 | 0.00653 | -0.056 | 40.6
0.5 | 0.323 | 0.00634 | -0.056 | 51.001
1 | 0.382 | 0.00618 | -0.056 | 61.719
1.5 | 0.44 | 0.00604 | -0.057 | 72.766
2 | 0.497 | 0.00592 | -0.057 | 84.006
2.5 | 0.555 | 0.00586 | -0.057 | 94.638
3 | 0.612 | 0.00585 | -0.058 | 104.705
3.5 | 0.668 | 0.00591 | -0.058 | 113.092
4 | 0.722 | 0.0059 | -0.058 | 122.5
4.5 | 0.775 | 0.00593 | -0.058 | 130.555
5 | 0.824 | 0.00608 | -0.059 | 135.632
5.5 | 0.871 | 0.00609 | -0.059 | 143.116
6 | 0.914 | 0.00624 | -0.059 | 146.327
6.5 | 0.947 | 0.00617 | -0.06 | 153.48
7 | 0.972 | 0.00626 | -0.06 | 155.299
7.5 | 0.989 | 0.00635 | -0.06 | 155.662
8 | 0.996 | 0.00663 | -0.06 | 150.267
8.5 | 0.995 | 0.00679 | -0.061 | 146.425
9 | 0.984 | 0.00698 | -0.061 | 140.857
9.5 | 0.965 | 0.00715 | -0.061 | 134.999
10 | 0.938 | 0.00729 | -0.061 | 128.757
10.5 | 0.906 | 0.00765 | -0.062 | 118.481
11 | 0.868 | 0.0079 | -0.062 | 109.929
11.5 | 0.823 | 0.01314 | -0.062 | 62.655
12 | 0.775 | 0.0141 | -0.062 | 54.955
12.5 | 0.72 | 0.01633 | -0.061 | 44.064
13 | 0.657 | 0.02212 | -0.059 | 29.682

## 130. Re 16M Mach 0.00 (2)
BIGFOIL.COM POLAR EXPORT
HN-470
HN-470 |  |  |  | Cl Max: | 1.8845 | at alpha= | 18 | deg
XFOIL ncrit=9 |  |  |  | L/D Max: | 142.973 | at alpha= | 7 | deg
Re: | 16000000 |  |  | Cd Min: | 0.04661 | at alpha= | 20 | deg
Mach: | 0 |  |  | Cl=0 at alpha= | -2.2063 | deg
|  |  |  | @ Cl=0.1, Cd= | 0.0046622
|  |  |  | @ Cl=0.4, Cd= | 0.0048261
|  |  |  | @ Cl=0.6, Cd= | 0.0052978
alpha (deg) | Cl | Cd | Cm | Cl/Cd
-17.5 | -1.4087 | 0.03814 | -0.0624 | -36.935
-17 | -1.4393 | 0.02926 | -0.068 | -49.19
-16.5 | -1.4477 | 0.02556 | -0.0642 | -56.6393
-16 | -1.423 | 0.02337 | -0.0622 | -60.89
-15.5 | -1.3999 | 0.02066 | -0.0597 | -67.759
-15 | -1.3683 | 0.01884 | -0.0574 | -72.6274
-14.5 | -1.3377 | 0.01714 | -0.0543 | -78.0455
-14 | -1.289 | 0.01569 | -0.0546 | -82.1542
-13.5 | -1.2372 | 0.01433 | -0.0553 | -86.3364
-13 | -1.1845 | 0.01303 | -0.056 | -90.9056
-12.5 | -1.1302 | 0.01196 | -0.0568 | -94.4983
-12 | -1.0733 | 0.01137 | -0.0577 | -94.3975
-11.5 | -1.0167 | 0.01045 | -0.0587 | -97.2919
-10.5 | -0.9024 | 0.0088 | -0.0606 | -102.5455
-10 | -0.8512 | 0.00793 | -0.0601 | -107.3392
-9 | -0.7426 | 0.00701 | -0.06 | -105.9344
-8.5 | -0.6903 | 0.00669 | -0.0594 | -103.1839
-8 | -0.6376 | 0.00644 | -0.0588 | -99.0062
-7.5 | -0.5838 | 0.00618 | -0.0585 | -94.466
-7 | -0.5296 | 0.00598 | -0.0583 | -88.5619
-6.5 | -0.4749 | 0.00576 | -0.0581 | -82.4479
-6 | -0.4199 | 0.00555 | -0.058 | -75.6577
-5.5 | -0.3649 | 0.00537 | -0.0578 | -67.9516
-5 | -0.3099 | 0.00516 | -0.0577 | -60.0581
-4.5 | -0.2545 | 0.00509 | -0.0576 | -50
-4 | -0.1991 | 0.005 | -0.0575 | -39.82
-3.5 | -0.1436 | 0.0049 | -0.0575 | -29.3061
-3 | -0.088 | 0.00484 | -0.0574 | -18.1818
-2.5 | -0.0326 | 0.00477 | -0.0574 | -6.8344
-2 | 0.0229 | 0.00474 | -0.0573 | 4.8312
-1.5 | 0.0783 | 0.00467 | -0.0573 | 16.7666
-1 | 0.1339 | 0.00465 | -0.0573 | 28.7957
0 | 0.2447 | 0.00468 | -0.0573 | 52.2863
0.5 | 0.3 | 0.00468 | -0.0573 | 64.1026
1 | 0.3552 | 0.00481 | -0.0572 | 73.8462
1.5 | 0.4107 | 0.00483 | -0.0572 | 85.0311
2 | 0.4657 | 0.00492 | -0.0572 | 94.6545
2.5 | 0.5204 | 0.00508 | -0.0571 | 102.4409
3 | 0.5755 | 0.00518 | -0.057 | 111.1004
3.5 | 0.6296 | 0.00544 | -0.0568 | 115.7353
4 | 0.6841 | 0.00566 | -0.0566 | 120.8657
4.5 | 0.7383 | 0.00592 | -0.0564 | 124.7128
5 | 0.7925 | 0.00615 | -0.0562 | 128.8618
5.5 | 0.8464 | 0.00639 | -0.0559 | 132.457
6 | 0.9001 | 0.00662 | -0.0556 | 135.9668
6.5 | 0.953 | 0.00686 | -0.0551 | 138.9213
7 | 1.0051 | 0.00703 | -0.0544 | 142.973
7.5 | 1.0575 | 0.00753 | -0.0539 | 140.4382
8 | 1.1102 | 0.00796 | -0.0534 | 139.4724
8.5 | 1.1623 | 0.00842 | -0.0529 | 138.0404
9 | 1.214 | 0.0089 | -0.0524 | 136.4045
9.5 | 1.2648 | 0.00946 | -0.0517 | 133.6998
10 | 1.3153 | 0.01002 | -0.0511 | 131.2675
10.5 | 1.3649 | 0.01064 | -0.0502 | 128.2801
11 | 1.4141 | 0.01125 | -0.0494 | 125.6978
11.5 | 1.4628 | 0.01187 | -0.0486 | 123.235
12 | 1.5108 | 0.0125 | -0.0476 | 120.864
12.5 | 1.5572 | 0.01326 | -0.0465 | 117.4359
13 | 1.6029 | 0.01401 | -0.0452 | 114.4111
13.5 | 1.6476 | 0.01478 | -0.0439 | 111.475
14 | 1.6907 | 0.01561 | -0.0424 | 108.3088
14.5 | 1.7316 | 0.01656 | -0.0405 | 104.5652
15 | 1.7702 | 0.01757 | -0.0384 | 100.7513
15.5 | 1.806 | 0.01865 | -0.0359 | 96.8365
16 | 1.8379 | 0.01982 | -0.0329 | 92.7296
16.5 | 1.8555 | 0.02108 | -0.0273 | 88.0218
17 | 1.8697 | 0.02237 | -0.0216 | 83.5807
17.5 | 1.8785 | 0.02424 | -0.0161 | 77.4959
18 | 1.8845 | 0.02659 | -0.0114 | 70.8725
18.5 | 1.884 | 0.02979 | -0.0073 | 63.2427
19 | 1.8809 | 0.03376 | -0.0044 | 55.7139
19.5 | 1.8703 | 0.03915 | -0.0031 | 47.7727
20 | 1.8503 | 0.04661 | -0.0038 | 39.6975

## 131. Re 16M Mach 0.10 (1)
BIGFOIL.COM POLAR EXPORT
HN-470
HN-470 |  |  |  | Cl Max: | 0.992 | at alpha= | 8 | deg
JavaFoil+Calcfoil stall+Eppler ext transition |  |  |  | L/D Max: | 154.636 | at alpha= | 7 | deg
Re: | 16000000 |  |  | Cd Min: | 0.00586 | at alpha= | 3 | deg
Mach: | 0.1 |  |  | Cl=0 at alpha= | -2.2759 | deg
|  |  |  | @ Cl=0.1, Cd= | 0.0073797
|  |  |  | @ Cl=0.4, Cd= | 0.0061497
|  |  |  | @ Cl=0.6, Cd= | 0.02955
alpha (deg) | Cl | Cd | Cm | Cl/Cd
-14.5 | -0.288 | 0.09526 | -0.025 | -3.019
-14 | -0.309 | 0.08927 | -0.026 | -3.464
-13.5 | -0.331 | 0.08417 | -0.026 | -3.936
-13 | -0.354 | 0.07847 | -0.027 | -4.513
-12.5 | -0.377 | 0.07327 | -0.028 | -5.141
-12 | -0.4 | 0.06591 | -0.03 | -6.073
-11.5 | -0.423 | 0.05886 | -0.032 | -7.187
-11 | -0.451 | 0.04565 | -0.036 | -9.888
-10.5 | -0.527 | 0.01232 | -0.047 | -42.769
-10 | -0.56 | 0.00892 | -0.049 | -62.73
-9.5 | -0.567 | 0.00801 | -0.05 | -70.738
-9 | -0.561 | 0.0076 | -0.05 | -73.79
-8.5 | -0.548 | 0.00783 | -0.05 | -70.003
-8 | -0.53 | 0.00761 | -0.051 | -69.671
-7.5 | -0.505 | 0.00731 | -0.051 | -69.136
-7 | -0.475 | 0.0071 | -0.051 | -66.899
-6.5 | -0.439 | 0.00692 | -0.052 | -63.414
-6 | -0.398 | 0.0067 | -0.052 | -59.379
-5.5 | -0.353 | 0.00658 | -0.052 | -53.598
-5 | -0.304 | 0.00645 | -0.053 | -47.073
-4.5 | -0.252 | 0.00676 | -0.053 | -37.242
-4 | -0.197 | 0.0069 | -0.053 | -28.612
-3.5 | -0.141 | 0.00674 | -0.054 | -20.972
-3 | -0.084 | 0.00653 | -0.054 | -12.876
-2.5 | -0.026 | 0.00729 | -0.054 | -3.572
-2 | 0.032 | 0.00701 | -0.055 | 4.621
-1.5 | 0.091 | 0.00743 | -0.055 | 12.237
-1 | 0.15 | 0.0071 | -0.055 | 21.065
-0.5 | 0.208 | 0.0068 | -0.056 | 30.616
0 | 0.267 | 0.00654 | -0.056 | 40.737
0.5 | 0.325 | 0.00635 | -0.056 | 51.179
1 | 0.383 | 0.00619 | -0.057 | 61.936
1.5 | 0.442 | 0.00605 | -0.057 | 73.02
2 | 0.5 | 0.00593 | -0.057 | 84.276
2.5 | 0.558 | 0.00588 | -0.058 | 94.936
3 | 0.615 | 0.00586 | -0.058 | 104.99
3.5 | 0.671 | 0.00592 | -0.058 | 113.411
4 | 0.726 | 0.00591 | -0.058 | 122.779
4.5 | 0.778 | 0.00595 | -0.059 | 130.804
5 | 0.828 | 0.0061 | -0.059 | 135.839
5.5 | 0.875 | 0.00611 | -0.059 | 143.213
6 | 0.917 | 0.00627 | -0.06 | 146.248
6.5 | 0.949 | 0.0062 | -0.06 | 153.011
7 | 0.973 | 0.00629 | -0.06 | 154.636
7.5 | 0.987 | 0.00639 | -0.06 | 154.536
8 | 0.992 | 0.00669 | -0.061 | 148.347
8.5 | 0.987 | 0.00684 | -0.061 | 144.182
9 | 0.972 | 0.00705 | -0.061 | 137.806
9.5 | 0.948 | 0.00722 | -0.061 | 131.232
10 | 0.916 | 0.00737 | -0.062 | 124.154
10.5 | 0.877 | 0.00772 | -0.062 | 113.621
11 | 0.834 | 0.00803 | -0.062 | 103.77
11.5 | 0.782 | 0.01338 | -0.062 | 58.463
12 | 0.725 | 0.0148 | -0.062 | 48.97
12.5 | 0.661 | 0.0184 | -0.06 | 35.892
13 | 0.587 | 0.02955 | -0.057 | 19.853

## 132. Re 16M Mach 0.10 (2)
BIGFOIL.COM POLAR EXPORT
HN-470
HN-470 |  |  |  | Cl Max: | 1.8443 | at alpha= | 17.5 | deg
XFOIL ncrit=9 |  |  |  | L/D Max: | 143.083 | at alpha= | 7 | deg
Re: | 16000000 |  |  | Cd Min: | 0.07696 | at alpha= | 20 | deg
Mach: | 0.1 |  |  | Cl=0 at alpha= | -2.2052 | deg
|  |  |  | @ Cl=0.1, Cd= | 0.0046624
|  |  |  | @ Cl=0.4, Cd= | 0.0048331
|  |  |  | @ Cl=0.6, Cd= | 0.0052916
alpha (deg) | Cl | Cd | Cm | Cl/Cd
-15.5 | -1.2446 | 0.03794 | -0.0629 | -32.8044
-15 | -1.2719 | 0.03063 | -0.0663 | -41.5246
-14.5 | -1.2891 | 0.02453 | -0.0625 | -52.552
-14 | -1.2689 | 0.02166 | -0.0591 | -58.5826
-13.5 | -1.2356 | 0.01856 | -0.0579 | -66.5733
-13 | -1.1898 | 0.01562 | -0.0584 | -76.1716
-12.5 | -1.1385 | 0.01364 | -0.0589 | -83.4677
-12 | -1.0807 | 0.01301 | -0.0597 | -83.0669
-11.5 | -1.0249 | 0.01163 | -0.0605 | -88.1255
-11 | -0.9685 | 0.01015 | -0.0613 | -95.4187
-9 | -0.7491 | 0.00711 | -0.061 | -105.3586
-8.5 | -0.6961 | 0.00677 | -0.0603 | -102.8213
-8 | -0.6428 | 0.0065 | -0.0596 | -98.8923
-7.5 | -0.5885 | 0.00623 | -0.0592 | -94.4623
-7 | -0.5337 | 0.00602 | -0.0589 | -88.6545
-6.5 | -0.4784 | 0.0058 | -0.0587 | -82.4828
-6 | -0.423 | 0.00558 | -0.0585 | -75.8065
-5.5 | -0.3675 | 0.00539 | -0.0583 | -68.1818
-5 | -0.3121 | 0.00517 | -0.0581 | -60.3675
-4.5 | -0.2563 | 0.00509 | -0.058 | -50.3536
-4 | -0.2005 | 0.00501 | -0.0578 | -40.02
-3.5 | -0.1446 | 0.00491 | -0.0578 | -29.4501
-3 | -0.0886 | 0.00483 | -0.0577 | -18.3437
-2.5 | -0.0329 | 0.00477 | -0.0577 | -6.8973
-2 | 0.0229 | 0.00474 | -0.0576 | 4.8312
-1.5 | 0.0787 | 0.00467 | -0.0576 | 16.8522
-1 | 0.1346 | 0.00465 | -0.0576 | 28.9462
0 | 0.246 | 0.00468 | -0.0575 | 52.5641
0.5 | 0.3015 | 0.00468 | -0.0575 | 64.4231
1 | 0.3571 | 0.00481 | -0.0575 | 74.2412
1.5 | 0.4129 | 0.00484 | -0.0575 | 85.3099
2 | 0.4682 | 0.00492 | -0.0574 | 95.1626
2.5 | 0.5233 | 0.00509 | -0.0573 | 102.8094
3 | 0.5787 | 0.00519 | -0.0572 | 111.5029
3.5 | 0.6332 | 0.00545 | -0.057 | 116.1835
4 | 0.688 | 0.00567 | -0.0568 | 121.3404
4.5 | 0.7426 | 0.00593 | -0.0565 | 125.2277
5 | 0.7972 | 0.00617 | -0.0562 | 129.2058
5.5 | 0.8515 | 0.00642 | -0.0559 | 132.6324
6 | 0.9056 | 0.00666 | -0.0556 | 135.976
7 | 1.0116 | 0.00707 | -0.0543 | 143.0835
7.5 | 1.0644 | 0.00759 | -0.0537 | 140.2372
8 | 1.1175 | 0.00804 | -0.0531 | 138.9925
8.5 | 1.1701 | 0.00854 | -0.0525 | 137.0141
9 | 1.2223 | 0.00904 | -0.0518 | 135.2102
9.5 | 1.2735 | 0.00964 | -0.051 | 132.1058
10 | 1.3244 | 0.01024 | -0.0502 | 129.3359
10.5 | 1.3744 | 0.01092 | -0.0492 | 125.8608
11 | 1.424 | 0.01158 | -0.0482 | 122.9706
11.5 | 1.4732 | 0.01224 | -0.0471 | 120.3595
12 | 1.5216 | 0.01292 | -0.046 | 117.7709
12.5 | 1.5682 | 0.01376 | -0.0445 | 113.968
13 | 1.614 | 0.01459 | -0.043 | 110.6237
13.5 | 1.6588 | 0.01544 | -0.0413 | 107.4352
14 | 1.7015 | 0.01638 | -0.0394 | 103.8767
14.5 | 1.7414 | 0.01746 | -0.0371 | 99.7365
15 | 1.7782 | 0.01864 | -0.0344 | 95.397
15.5 | 1.811 | 0.01992 | -0.0311 | 90.9137
16 | 1.8307 | 0.02127 | -0.0256 | 86.0696
16.5 | 1.8394 | 0.02289 | -0.0188 | 80.3582
17 | 1.8433 | 0.02515 | -0.0127 | 73.2922
17.5 | 1.8443 | 0.02802 | -0.0076 | 65.8208
18 | 1.8149 | 0.03393 | -0.0027 | 53.4895
18.5 | 1.7967 | 0.04021 | -0.0013 | 44.6829
19 | 1.7786 | 0.04776 | -0.0024 | 37.2404
19.5 | 1.7391 | 0.05978 | -0.0075 | 29.0917
20 | 1.6824 | 0.07696 | -0.0174 | 21.8607

## 133. Re 16M Mach 0.25 (1)
BIGFOIL.COM POLAR EXPORT
HN-470
HN-470 |  |  |  | Cl Max: | 0.97 | at alpha= | 7 | deg
JavaFoil+Calcfoil stall+Eppler ext transition |  |  |  | L/D Max: | 150.321 | at alpha= | 6.5 | deg
Re: | 16000000 |  |  | Cd Min: | 0.00594 | at alpha= | 2.5 | deg
Mach: | 0.25 |  |  | Cl=0 at alpha= | -2.275 | deg
|  |  |  | @ Cl=0.1, Cd= | 0.0074721
|  |  |  | @ Cl=0.4, Cd= | 0.04791
|  |  |  | @ Cl=0.6, Cd= | 0.04791
alpha (deg) | Cl | Cd | Cm | Cl/Cd
-13.5 | -0.063 | 0.08553 | -0.027 | -0.74
-13 | -0.061 | 0.07944 | -0.028 | -0.764
-12.5 | -0.058 | 0.07865 | -0.027 | -0.733
-12 | -0.139 | 0.07413 | -0.027 | -1.869
-11.5 | -0.206 | 0.07008 | -0.027 | -2.943
-11 | -0.262 | 0.064 | -0.029 | -4.101
-10.5 | -0.314 | 0.05489 | -0.033 | -5.729
-10 | -0.36 | 0.04755 | -0.035 | -7.569
-9.5 | -0.453 | 0.01101 | -0.049 | -41.166
-9 | -0.488 | 0.00773 | -0.051 | -63.15
-8.5 | -0.498 | 0.00766 | -0.052 | -65.05
-8 | -0.497 | 0.00786 | -0.052 | -63.279
-7.5 | -0.486 | 0.00755 | -0.052 | -64.44
-7 | -0.466 | 0.00726 | -0.053 | -64.141
-6.5 | -0.437 | 0.00708 | -0.053 | -61.74
-6 | -0.4 | 0.00687 | -0.053 | -58.279
-5.5 | -0.357 | 0.00672 | -0.054 | -53.183
-5 | -0.309 | 0.00656 | -0.054 | -47.124
-4.5 | -0.257 | 0.00643 | -0.054 | -40.011
-4 | -0.202 | 0.007 | -0.055 | -28.893
-3.5 | -0.145 | 0.00682 | -0.055 | -21.245
-3 | -0.086 | 0.00663 | -0.055 | -13.01
-2.5 | -0.027 | 0.00735 | -0.056 | -3.639
-2 | 0.033 | 0.00707 | -0.056 | 4.704
-1.5 | 0.093 | 0.00751 | -0.057 | 12.438
-1 | 0.154 | 0.00718 | -0.057 | 21.415
-0.5 | 0.214 | 0.00687 | -0.057 | 31.146
0 | 0.274 | 0.0066 | -0.057 | 41.488
0.5 | 0.334 | 0.00641 | -0.058 | 52.087
1 | 0.394 | 0.00625 | -0.058 | 63.087
1.5 | 0.454 | 0.0061 | -0.058 | 74.346
2 | 0.514 | 0.00599 | -0.059 | 85.744
2.5 | 0.573 | 0.00594 | -0.059 | 96.547
3 | 0.632 | 0.00594 | -0.059 | 106.432
3.5 | 0.69 | 0.00599 | -0.06 | 115.083
4 | 0.745 | 0.006 | -0.06 | 124.181
4.5 | 0.798 | 0.00619 | -0.06 | 128.92
5 | 0.847 | 0.0062 | -0.061 | 136.658
5.5 | 0.893 | 0.00623 | -0.061 | 143.367
6 | 0.932 | 0.00642 | -0.061 | 145.253
6.5 | 0.957 | 0.00637 | -0.062 | 150.321
7 | 0.97 | 0.00649 | -0.062 | 149.554
7.5 | 0.968 | 0.00663 | -0.062 | 146.063
8 | 0.95 | 0.00683 | -0.062 | 139.121
8.5 | 0.915 | 0.00715 | -0.063 | 128.025
9 | 0.863 | 0.00739 | -0.063 | 116.714
9.5 | 0.794 | 0.00767 | -0.063 | 103.545
10 | 0.712 | 0.00802 | -0.063 | 88.672
10.5 | 0.614 | 0.01317 | -0.063 | 46.645
11 | 0.504 | 0.0149 | -0.063 | 33.828
11.5 | 0.375 | 0.02268 | -0.059 | 16.554
12 | 0.237 | 0.04791 | -0.051 | 4.937

## 134. Re 16M Mach 0.25 (2)
BIGFOIL.COM POLAR EXPORT
HN-470
HN-470 |  |  |  | Cl Max: | 1.53 | at alpha= | 12 | deg
XFOIL ncrit=9 |  |  |  | L/D Max: | 140.726 | at alpha= | 7 | deg
Re: | 16000000 |  |  | Cd Min: | 0.25461 | at alpha= | -20 | deg
Mach: | 0.25 |  |  | Cl=0 at alpha= | -2.2005 | deg
|  |  |  | @ Cl=0.1, Cd= | 0.0046633
|  |  |  | @ Cl=0.4, Cd= | 0.0048369
|  |  |  | @ Cl=0.6, Cd= | 0.0052379
alpha (deg) | Cl | Cd | Cm | Cl/Cd
-20 | -0.7624 | 0.25461 | 0.055 | -2.9944
-19.5 | -0.7448 | 0.24772 | 0.051 | -3.0066
-19 | -0.7274 | 0.24069 | 0.047 | -3.0221
-18 | -0.7025 | 0.22001 | 0.0388 | -3.193
-17.5 | -0.6871 | 0.21246 | 0.035 | -3.234
-17 | -0.6711 | 0.20549 | 0.0314 | -3.2659
-16.5 | -0.6562 | 0.19798 | 0.0278 | -3.3145
-16 | -0.6399 | 0.19155 | 0.0245 | -3.3406
-15.5 | -0.6266 | 0.18395 | 0.0212 | -3.4064
-14 | -0.5841 | 0.16355 | 0.0117 | -3.5714
-13.5 | -0.4578 | 0.13548 | -0.0069 | -3.3791
-13 | -0.4449 | 0.12936 | -0.0101 | -3.4392
-12.5 | -0.4323 | 0.12338 | -0.013 | -3.5038
-12 | -0.4235 | 0.11694 | -0.0154 | -3.6215
-11.5 | -0.4147 | 0.11148 | -0.0164 | -3.7199
-10.5 | -0.5274 | 0.10696 | -0.0099 | -4.9308
-10 | -0.8088 | 0.03174 | -0.0663 | -25.482
-9.5 | -0.8247 | 0.01322 | -0.0699 | -62.3828
-9 | -0.7776 | 0.00955 | -0.0684 | -81.4241
-8.5 | -0.7283 | 0.00755 | -0.066 | -96.4636
-8 | -0.6727 | 0.00695 | -0.0645 | -96.7914
-7.5 | -0.615 | 0.00657 | -0.0634 | -93.6073
-7 | -0.5569 | 0.00632 | -0.0626 | -88.1171
-6.5 | -0.4986 | 0.00605 | -0.062 | -82.4132
-6 | -0.4403 | 0.00578 | -0.0614 | -76.1765
-5.5 | -0.3822 | 0.00552 | -0.0609 | -69.2391
-5 | -0.3243 | 0.00526 | -0.0604 | -61.654
-4.5 | -0.2662 | 0.00512 | -0.0601 | -51.9922
-3.5 | -0.15 | 0.00495 | -0.0596 | -30.303
-3 | -0.0921 | 0.00484 | -0.0595 | -19.0289
-2.5 | -0.0345 | 0.00477 | -0.0593 | -7.2327
-2 | 0.0231 | 0.00475 | -0.0592 | 4.8632
-1.5 | 0.0806 | 0.00467 | -0.0591 | 17.2591
-1 | 0.1383 | 0.00465 | -0.0591 | 29.7419
-0.5 | 0.1956 | 0.00464 | -0.0591 | 42.1552
0 | 0.2531 | 0.00467 | -0.059 | 54.197
0.5 | 0.3103 | 0.00468 | -0.059 | 66.3034
1 | 0.3675 | 0.00482 | -0.0589 | 76.2448
1.5 | 0.4251 | 0.00485 | -0.0588 | 87.6495
2 | 0.4822 | 0.00494 | -0.0587 | 97.6113
2.5 | 0.539 | 0.00512 | -0.0585 | 105.2734
3 | 0.5964 | 0.00522 | -0.0584 | 114.2529
3.5 | 0.6528 | 0.0055 | -0.058 | 118.6909
4 | 0.7097 | 0.00573 | -0.0577 | 123.8569
4.5 | 0.7664 | 0.00601 | -0.0572 | 127.5208
5 | 0.823 | 0.00631 | -0.0567 | 130.4279
5.5 | 0.8798 | 0.00656 | -0.0561 | 134.1159
6.5 | 0.9925 | 0.00707 | -0.0546 | 140.3819
7 | 1.047 | 0.00744 | -0.0532 | 140.7258
7.5 | 1.1026 | 0.00803 | -0.0521 | 137.3101
8 | 1.1578 | 0.00867 | -0.0508 | 133.5409
8.5 | 1.2119 | 0.00945 | -0.0493 | 128.2434
9 | 1.266 | 0.01022 | -0.0477 | 123.8748
9.5 | 1.3177 | 0.01128 | -0.0457 | 116.8174
10 | 1.369 | 0.01236 | -0.0435 | 110.7605
10.5 | 1.4173 | 0.01375 | -0.0408 | 103.0764
11 | 1.4637 | 0.01527 | -0.0378 | 95.8546
11.5 | 1.5036 | 0.01733 | -0.034 | 86.7628
12 | 1.53 | 0.02043 | -0.0286 | 74.8899
12.5 | 1.5261 | 0.02525 | -0.0201 | 60.4396
13 | 1.4946 | 0.02926 | -0.0084 | 51.08
13.5 | 1.4597 | 0.03499 | -0.0015 | 41.7176
14 | 1.4242 | 0.04288 | 0 | 33.2136
14.5 | 1.3856 | 0.05423 | -0.0049 | 25.5504
15 | 1.3524 | 0.06851 | -0.0144 | 19.7402
15.5 | 1.3218 | 0.08477 | -0.0254 | 15.5928
16 | 1.2838 | 0.10297 | -0.0367 | 12.4677
16.5 | 1.2366 | 0.12285 | -0.0489 | 10.0659
17 | 1.2118 | 0.13832 | -0.0584 | 8.7608

## 135. Re 16M Mach 0.50 (1)
BIGFOIL.COM POLAR EXPORT
HN-470
HN-470 |  |  |  | Cl Max: | 1.207 | at alpha= | 20 | deg
JavaFoil+Calcfoil stall+Eppler ext transition |  |  |  | L/D Max: | 131.802 | at alpha= | 5 | deg
Re: | 16000000 |  |  | Cd Min: | 0.00622 | at alpha= | 2.5 | deg
Mach: | 0.5 |  |  | Cl=0 at alpha= | -2.2761 | deg
|  |  |  | @ Cl=0.1, Cd= | 0.0071325
|  |  |  | @ Cl=0.4, Cd= | 0.0066175
|  |  |  | @ Cl=0.6, Cd= | 0.0062564
alpha (deg) | Cl | Cd | Cm | Cl/Cd
-20 | -0.926 | 0.17032 | -0.03 | -5.438
-19.5 | -0.902 | 0.15432 | -0.03 | -5.842
-19 | -0.875 | 0.14943 | -0.03 | -5.858
-18.5 | -0.849 | 0.14586 | -0.029 | -5.823
-18 | -0.823 | 0.14019 | -0.029 | -5.873
-17.5 | -0.798 | 0.13137 | -0.03 | -6.078
-17 | -0.776 | 0.11846 | -0.031 | -6.554
-16.5 | -0.75 | 0.11329 | -0.031 | -6.621
-16 | -0.724 | 0.10739 | -0.031 | -6.744
-15.5 | -0.701 | 0.09868 | -0.032 | -7.103
-15 | -0.68 | 0.08769 | -0.034 | -7.757
-14.5 | -0.646 | 0.09768 | -0.031 | -6.61
-14 | -0.621 | 0.08957 | -0.032 | -6.937
-13.5 | -0.601 | 0.07795 | -0.035 | -7.71
-13 | -0.585 | 0.0641 | -0.038 | -9.123
-12.5 | -0.54 | 0.08318 | -0.03 | -6.495
-12 | -0.516 | 0.07615 | -0.031 | -6.772
-11.5 | -0.496 | 0.06413 | -0.036 | -7.734
-11 | -0.489 | 0.04362 | -0.043 | -11.206
-10.5 | -0.511 | 0.01482 | -0.053 | -34.451
-10 | -0.41 | 0.06308 | -0.03 | -6.5
-9.5 | -0.394 | 0.04767 | -0.039 | -8.271
-9 | -0.431 | 0.01062 | -0.056 | -40.533
-8.5 | -0.409 | 0.00794 | -0.058 | -51.477
-8 | -0.306 | 0.04872 | -0.032 | -6.272
-7.5 | -0.342 | 0.00882 | -0.058 | -38.791
-7 | -0.312 | 0.00765 | -0.059 | -40.749
-6.5 | -0.279 | 0.0078 | -0.059 | -35.734
-6 | -0.246 | 0.00762 | -0.06 | -32.293
-5.5 | -0.276 | 0.0073 | -0.06 | -37.813
-5 | -0.312 | 0.00705 | -0.06 | -44.239
-4.5 | -0.275 | 0.00683 | -0.061 | -40.248
-4 | -0.221 | 0.00667 | -0.061 | -33.188
-3.5 | -0.16 | 0.00683 | -0.062 | -23.5
-3 | -0.096 | 0.00694 | -0.062 | -13.838
-2.5 | -0.03 | 0.00673 | -0.062 | -4.435
-2 | 0.037 | 0.00733 | -0.063 | 5.068
-1.5 | 0.104 | 0.00712 | -0.063 | 14.66
-1 | 0.172 | 0.00751 | -0.064 | 22.875
-0.5 | 0.239 | 0.00718 | -0.064 | 33.282
0 | 0.306 | 0.00689 | -0.064 | 44.452
0.5 | 0.373 | 0.00669 | -0.065 | 55.802
1 | 0.44 | 0.00651 | -0.065 | 67.65
1.5 | 0.507 | 0.00636 | -0.065 | 79.707
2 | 0.574 | 0.00628 | -0.066 | 91.404
2.5 | 0.64 | 0.00622 | -0.066 | 102.823
3 | 0.705 | 0.00627 | -0.066 | 112.508
3.5 | 0.768 | 0.00635 | -0.067 | 120.95
4 | 0.826 | 0.00647 | -0.067 | 127.652
4.5 | 0.876 | 0.00674 | -0.067 | 130.008
5 | 0.915 | 0.00694 | -0.068 | 131.802
5.5 | 0.929 | 0.0071 | -0.068 | 130.895
6 | 0.881 | 0.00733 | -0.068 | 120.235
6.5 | 0.586 | 0.00753 | -0.069 | 77.853
7 | 0.62 | 0.00783 | -0.069 | 79.075
7.5 | 0.653 | 0.00769 | -0.069 | 84.911
8 | 0.686 | 0.00831 | -0.07 | 82.592
8.5 | 0.589 | 0.05155 | -0.044 | 11.428
9 | 0.75 | 0.01109 | -0.07 | 67.626
9.5 | 0.758 | 0.01716 | -0.068 | 44.139
10 | 0.662 | 0.0682 | -0.038 | 9.714
10.5 | 0.834 | 0.01634 | -0.07 | 51.028
11 | 0.782 | 0.03876 | -0.06 | 20.188
11.5 | 0.749 | 0.07565 | -0.043 | 9.897
12 | 0.882 | 0.02716 | -0.066 | 32.492
12.5 | 0.834 | 0.06154 | -0.054 | 13.558
13 | 0.839 | 0.08006 | -0.048 | 10.483
13.5 | 0.911 | 0.05515 | -0.059 | 16.514
14 | 0.885 | 0.09428 | -0.045 | 9.387
14.5 | 0.913 | 0.09941 | -0.046 | 9.185
15 | 0.943 | 0.10356 | -0.047 | 9.101
15.5 | 0.959 | 0.12437 | -0.042 | 7.713
16 | 0.988 | 0.12851 | -0.044 | 7.687
16.5 | 1.016 | 0.132 | -0.045 | 7.698
17 | 1.045 | 0.1357 | -0.046 | 7.704
17.5 | 1.073 | 0.14253 | -0.047 | 7.527
18 | 1.096 | 0.15841 | -0.046 | 6.92
18.5 | 1.124 | 0.16291 | -0.047 | 6.9
19 | 1.152 | 0.16576 | -0.047 | 6.951
19.5 | 1.18 | 0.17769 | -0.048 | 6.64
20 | 1.207 | 0.18622 | -0.048 | 6.481

## 136. Re 16M Mach 0.50 (2)
BIGFOIL.COM POLAR EXPORT
HN-470
HN-470 |  |  |  | Cl Max: | 1.1506 | at alpha= | 20 | deg
XFOIL ncrit=9 |  |  |  | L/D Max: | 139.475 | at alpha= | 5.5 | deg
Re: | 16000000 |  |  | Cd Min: | 0.31013 | at alpha= | 20 | deg
Mach: | 0.5 |  |  | Cl=0 at alpha= | -2.1778 | deg
|  |  |  | @ Cl=0.1, Cd= | 0.0046983
|  |  |  | @ Cl=0.4, Cd= | 0.0048445
|  |  |  | @ Cl=0.6, Cd= | 0.0052439
alpha (deg) | Cl | Cd | Cm | Cl/Cd
-7 | -0.4699 | 0.03512 | -0.0849 | -13.3798
-6.5 | -0.4788 | 0.0263 | -0.0833 | -18.2053
-6 | -0.4739 | 0.01635 | -0.0804 | -28.9847
-5.5 | -0.4441 | 0.00846 | -0.076 | -52.4941
-5 | -0.3824 | 0.0061 | -0.0726 | -62.6885
-4.5 | -0.3135 | 0.00544 | -0.0705 | -57.6287
-4 | -0.2446 | 0.00521 | -0.0691 | -46.9482
-3.5 | -0.1764 | 0.0051 | -0.0681 | -34.5882
-3 | -0.109 | 0.00496 | -0.0674 | -21.9758
-2.5 | -0.0424 | 0.00486 | -0.0668 | -8.7243
-2 | 0.0234 | 0.00477 | -0.0663 | 4.9057
-1.5 | 0.0889 | 0.0047 | -0.066 | 18.9149
-1 | 0.1541 | 0.00469 | -0.0657 | 32.8571
-0.5 | 0.2192 | 0.00467 | -0.0655 | 46.9379
0 | 0.2843 | 0.00469 | -0.0654 | 60.6183
0.5 | 0.3489 | 0.00475 | -0.0651 | 73.4526
1 | 0.4138 | 0.00487 | -0.0649 | 84.9692
1.5 | 0.4789 | 0.00495 | -0.0646 | 96.7475
2 | 0.544 | 0.00508 | -0.0642 | 107.0866
2.5 | 0.6089 | 0.00527 | -0.0635 | 115.5408
3 | 0.675 | 0.00545 | -0.0629 | 123.8532
3.5 | 0.7404 | 0.00576 | -0.0618 | 128.5417
4 | 0.8066 | 0.00609 | -0.0606 | 132.4466
4.5 | 0.8729 | 0.00651 | -0.0589 | 134.086
5 | 0.9407 | 0.00687 | -0.0571 | 136.9287
5.5 | 1.0098 | 0.00724 | -0.0549 | 139.4751
6 | 1.0769 | 0.00796 | -0.0515 | 135.2889
6.5 | 1.1249 | 0.01006 | -0.0439 | 111.8191
7 | 1.1501 | 0.01579 | -0.0344 | 72.8372
7.5 | 1.1443 | 0.02343 | -0.024 | 48.8391
8 | 1.1142 | 0.03015 | -0.0129 | 36.9552
8.5 | 1.0711 | 0.03617 | -0.0043 | 29.6129
9 | 1.0301 | 0.04501 | -0.0048 | 22.886
9.5 | 0.9976 | 0.05761 | -0.0142 | 17.3164
10 | 0.9755 | 0.07388 | -0.0273 | 13.2038
10.5 | 0.9533 | 0.08948 | -0.0366 | 10.6538
11 | 0.9389 | 0.10307 | -0.0452 | 9.1093
11.5 | 0.9274 | 0.11675 | -0.0537 | 7.9435
12 | 0.9211 | 0.13005 | -0.0619 | 7.0827
12.5 | 0.9178 | 0.14354 | -0.07 | 6.394
13 | 0.9202 | 0.15644 | -0.0776 | 5.8821
13.5 | 0.9186 | 0.17155 | -0.0862 | 5.3547
14 | 0.9302 | 0.18299 | -0.0926 | 5.0833
14.5 | 0.9447 | 0.19375 | -0.0986 | 4.8759
15 | 0.9601 | 0.20443 | -0.1046 | 4.6965
15.5 | 0.9755 | 0.21569 | -0.1108 | 4.5227
16 | 0.992 | 0.22693 | -0.117 | 4.3714
16.5 | 1.0097 | 0.23813 | -0.123 | 4.2401
17 | 1.0272 | 0.25041 | -0.1292 | 4.1021
17.5 | 1.0469 | 0.26117 | -0.135 | 4.0085
18 | 1.0661 | 0.27179 | -0.141 | 3.9225
18.5 | 1.087 | 0.28143 | -0.1466 | 3.8624
19 | 1.1082 | 0.29101 | -0.1522 | 3.8081
19.5 | 1.1294 | 0.30053 | -0.1577 | 3.758
20 | 1.1506 | 0.31013 | -0.1634 | 3.7101

## 137. Re 18M Mach 0.00 (1)
BIGFOIL.COM POLAR EXPORT
HN-470
HN-470 |  |  |  | Cl Max: | 0.996 | at alpha= | 8 | deg
JavaFoil+Calcfoil stall+Eppler ext transition |  |  |  | L/D Max: | 157.941 | at alpha= | 7.5 | deg
Re: | 18000000 |  |  | Cd Min: | 0.00584 | at alpha= | 2.5 | deg
Mach: | 0 |  |  | Cl=0 at alpha= | -2.2759 | deg
|  |  |  | @ Cl=0.1, Cd= | 0.0073624
|  |  |  | @ Cl=0.4, Cd= | 0.0061234
|  |  |  | @ Cl=0.6, Cd= | 0.00584
alpha (deg) | Cl | Cd | Cm | Cl/Cd
-14.5 | -0.327 | 0.0933 | -0.026 | -3.504
-14 | -0.346 | 0.0877 | -0.026 | -3.951
-13.5 | -0.366 | 0.08224 | -0.027 | -4.456
-13 | -0.387 | 0.07641 | -0.028 | -5.063
-12.5 | -0.407 | 0.07064 | -0.029 | -5.762
-12 | -0.429 | 0.06207 | -0.032 | -6.911
-11.5 | -0.452 | 0.05209 | -0.034 | -8.679
-11 | -0.497 | 0.02688 | -0.042 | -18.503
-10.5 | -0.559 | 0.00974 | -0.048 | -57.433
-10 | -0.576 | 0.00779 | -0.049 | -73.891
-9.5 | -0.578 | 0.00779 | -0.049 | -74.157
-9 | -0.569 | 0.00807 | -0.05 | -70.46
-8.5 | -0.554 | 0.00769 | -0.05 | -72.028
-8 | -0.533 | 0.00748 | -0.05 | -71.273
-7.5 | -0.507 | 0.00724 | -0.051 | -70.062
-7 | -0.476 | 0.00704 | -0.051 | -67.532
-6.5 | -0.439 | 0.00682 | -0.051 | -64.32
-6 | -0.397 | 0.00668 | -0.052 | -59.502
-5.5 | -0.352 | 0.00653 | -0.052 | -53.816
-5 | -0.303 | 0.00642 | -0.052 | -47.133
-4.5 | -0.251 | 0.0067 | -0.053 | -37.432
-4 | -0.196 | 0.00686 | -0.053 | -28.622
-3.5 | -0.141 | 0.00665 | -0.053 | -21.153
-3 | -0.084 | 0.00656 | -0.054 | -12.748
-2.5 | -0.026 | 0.00729 | -0.054 | -3.554
-2 | 0.032 | 0.00698 | -0.054 | 4.613
-1.5 | 0.09 | 0.00742 | -0.055 | 12.194
-1 | 0.149 | 0.00708 | -0.055 | 21.007
-0.5 | 0.207 | 0.00677 | -0.055 | 30.577
0 | 0.265 | 0.00653 | -0.056 | 40.626
0.5 | 0.323 | 0.00635 | -0.056 | 50.94
1 | 0.382 | 0.00617 | -0.056 | 61.847
1.5 | 0.44 | 0.00602 | -0.057 | 73.007
2 | 0.497 | 0.00592 | -0.057 | 84.021
2.5 | 0.555 | 0.00584 | -0.057 | 95.013
3 | 0.612 | 0.00584 | -0.058 | 104.915
3.5 | 0.668 | 0.00587 | -0.058 | 113.917
4 | 0.722 | 0.00587 | -0.058 | 123.078
4.5 | 0.775 | 0.00588 | -0.058 | 131.684
5 | 0.824 | 0.00602 | -0.059 | 136.946
5.5 | 0.871 | 0.00603 | -0.059 | 144.55
6 | 0.914 | 0.00617 | -0.059 | 148.151
6.5 | 0.947 | 0.0061 | -0.06 | 155.319
7 | 0.972 | 0.00618 | -0.06 | 157.373
7.5 | 0.989 | 0.00626 | -0.06 | 157.941
8 | 0.996 | 0.00654 | -0.06 | 152.309
8.5 | 0.995 | 0.00669 | -0.061 | 148.753
9 | 0.984 | 0.00687 | -0.061 | 143.116
9.5 | 0.965 | 0.00711 | -0.061 | 135.773
10 | 0.938 | 0.00719 | -0.061 | 130.456
10.5 | 0.906 | 0.00755 | -0.062 | 120.055
11 | 0.868 | 0.0077 | -0.062 | 112.801
11.5 | 0.824 | 0.01115 | -0.062 | 73.952
12 | 0.777 | 0.01385 | -0.062 | 56.096
12.5 | 0.723 | 0.01561 | -0.061 | 46.334
13 | 0.664 | 0.01981 | -0.06 | 33.493

## 138. Re 18M Mach 0.00 (2)
BIGFOIL.COM POLAR EXPORT
HN-470
HN-470 |  |  |  | Cl Max: | 1.9007 | at alpha= | 19 | deg
XFOIL ncrit=9 |  |  |  | L/D Max: | 144.269 | at alpha= | 7 | deg
Re: | 18000000 |  |  | Cd Min: | 0.04419 | at alpha= | 20 | deg
Mach: | 0 |  |  | Cl=0 at alpha= | -2.2023 | deg
|  |  |  | @ Cl=0.1, Cd= | 0.004664
|  |  |  | @ Cl=0.4, Cd= | 0.0048341
|  |  |  | @ Cl=0.6, Cd= | 0.0052847
alpha (deg) | Cl | Cd | Cm | Cl/Cd
-18 | -1.4704 | 0.03598 | -0.0647 | -40.8671
-17.5 | -1.5051 | 0.02764 | -0.0684 | -54.4537
-17 | -1.5038 | 0.02472 | -0.0646 | -60.8333
-16.5 | -1.4814 | 0.02231 | -0.0623 | -66.4007
-16 | -1.4501 | 0.02049 | -0.0604 | -70.7711
-15.5 | -1.4182 | 0.01861 | -0.0583 | -76.2063
-15 | -1.3841 | 0.01716 | -0.0558 | -80.6585
-14.5 | -1.3419 | 0.01572 | -0.0547 | -85.3626
-14 | -1.2904 | 0.01447 | -0.0553 | -89.1776
-13.5 | -1.2377 | 0.01333 | -0.056 | -92.8507
-13 | -1.184 | 0.01225 | -0.0567 | -96.6531
-12.5 | -1.1291 | 0.01132 | -0.0574 | -99.7438
-12 | -1.0723 | 0.01068 | -0.0584 | -100.4026
-11.5 | -1.0154 | 0.00987 | -0.0594 | -102.8774
-10.5 | -0.9049 | 0.00848 | -0.0602 | -106.7099
-10 | -0.851 | 0.00776 | -0.0602 | -109.6649
-9.5 | -0.7975 | 0.00724 | -0.06 | -110.1519
-9 | -0.7452 | 0.00684 | -0.0595 | -108.9474
-8.5 | -0.6929 | 0.00656 | -0.0589 | -105.625
-8 | -0.6394 | 0.0063 | -0.0585 | -101.4921
-7.5 | -0.5854 | 0.00606 | -0.0582 | -96.6007
-7 | -0.5308 | 0.00586 | -0.058 | -90.5802
-6.5 | -0.4759 | 0.00565 | -0.0579 | -84.2301
-6 | -0.421 | 0.00548 | -0.0578 | -76.8248
-5.5 | -0.3659 | 0.00532 | -0.0576 | -68.7782
-5 | -0.3107 | 0.00512 | -0.0575 | -60.6836
-4.5 | -0.2553 | 0.00506 | -0.0575 | -50.4545
-4 | -0.1998 | 0.00499 | -0.0574 | -40.0401
-3.5 | -0.1441 | 0.00488 | -0.0574 | -29.5287
-3 | -0.0885 | 0.00482 | -0.0574 | -18.361
-2.5 | -0.0331 | 0.00477 | -0.0573 | -6.9392
-2 | 0.0225 | 0.00475 | -0.0573 | 4.7368
-1.5 | 0.078 | 0.00466 | -0.0573 | 16.7382
-1 | 0.1336 | 0.00467 | -0.0573 | 28.6081
-0.5 | 0.1892 | 0.00464 | -0.0573 | 40.7759
0 | 0.2447 | 0.00469 | -0.0573 | 52.1748
0.5 | 0.3 | 0.0047 | -0.0573 | 63.8298
1 | 0.3554 | 0.00481 | -0.0572 | 73.8877
1.5 | 0.4109 | 0.00484 | -0.0573 | 84.8967
2 | 0.466 | 0.00494 | -0.0572 | 94.332
2.5 | 0.5208 | 0.0051 | -0.0571 | 102.1176
3 | 0.5761 | 0.00517 | -0.0571 | 111.4313
3.5 | 0.6303 | 0.00543 | -0.0569 | 116.0773
4 | 0.685 | 0.00562 | -0.0567 | 121.8861
4.5 | 0.7392 | 0.00586 | -0.0565 | 126.1433
5 | 0.7935 | 0.00611 | -0.0563 | 129.8691
5.5 | 0.8475 | 0.00634 | -0.0561 | 133.6751
6 | 0.9014 | 0.00657 | -0.0558 | 137.1994
7 | 1.007 | 0.00698 | -0.0548 | 144.2693
7.5 | 1.0591 | 0.00736 | -0.0542 | 143.8995
8 | 1.1119 | 0.00776 | -0.0538 | 143.2861
8.5 | 1.1643 | 0.0082 | -0.0533 | 141.9878
9 | 1.2162 | 0.00864 | -0.0528 | 140.7639
9.5 | 1.2674 | 0.00916 | -0.0522 | 138.3624
10 | 1.3182 | 0.00968 | -0.0516 | 136.1777
10.5 | 1.3682 | 0.01026 | -0.0509 | 133.3528
11 | 1.4178 | 0.01085 | -0.0501 | 130.6728
11.5 | 1.4667 | 0.01145 | -0.0492 | 128.0961
12 | 1.515 | 0.01207 | -0.0483 | 125.5178
12.5 | 1.5618 | 0.01279 | -0.0472 | 122.111
13 | 1.6079 | 0.01352 | -0.046 | 118.9275
13.5 | 1.653 | 0.01427 | -0.0447 | 115.8374
14 | 1.6966 | 0.01508 | -0.0433 | 112.5066
14.5 | 1.7382 | 0.01599 | -0.0415 | 108.7054
15 | 1.7777 | 0.01697 | -0.0395 | 104.7555
15.5 | 1.8146 | 0.01801 | -0.0371 | 100.7551
16 | 1.8481 | 0.01913 | -0.0343 | 96.6074
16.5 | 1.8734 | 0.02036 | -0.0301 | 92.0138
17 | 1.885 | 0.02161 | -0.0237 | 87.2281
17.5 | 1.8945 | 0.02332 | -0.0179 | 81.2393
18 | 1.8999 | 0.02558 | -0.0128 | 74.2729
18.5 | 1.8989 | 0.02866 | -0.0082 | 66.2561
19 | 1.9007 | 0.03204 | -0.0052 | 59.3227
19.5 | 1.8885 | 0.03727 | -0.0031 | 50.6708
20 | 1.87 | 0.04419 | -0.0032 | 42.3173

## 139. Re 18M Mach 0.10 (1)
BIGFOIL.COM POLAR EXPORT
HN-470
HN-470 |  |  |  | Cl Max: | 0.992 | at alpha= | 8 | deg
JavaFoil+Calcfoil stall+Eppler ext transition |  |  |  | L/D Max: | 156.701 | at alpha= | 7 | deg
Re: | 18000000 |  |  | Cd Min: | 0.00585 | at alpha= | 2.5 | deg
Mach: | 0.1 |  |  | Cl=0 at alpha= | -2.2759 | deg
|  |  |  | @ Cl=0.1, Cd= | 0.0073781
|  |  |  | @ Cl=0.4, Cd= | 0.0061368
|  |  |  | @ Cl=0.6, Cd= | 0.02524
alpha (deg) | Cl | Cd | Cm | Cl/Cd
-14.5 | -0.288 | 0.09434 | -0.026 | -3.05
-14 | -0.31 | 0.08839 | -0.026 | -3.502
-13.5 | -0.332 | 0.08351 | -0.027 | -3.971
-13 | -0.354 | 0.07845 | -0.027 | -4.513
-12.5 | -0.377 | 0.07219 | -0.029 | -5.226
-12 | -0.401 | 0.06541 | -0.03 | -6.125
-11.5 | -0.426 | 0.05593 | -0.033 | -7.612
-11 | -0.461 | 0.03784 | -0.039 | -12.182
-10.5 | -0.535 | 0.01055 | -0.047 | -50.768
-10 | -0.561 | 0.00758 | -0.049 | -73.923
-9.5 | -0.567 | 0.0079 | -0.05 | -71.751
-9 | -0.561 | 0.00753 | -0.05 | -74.48
-8.5 | -0.548 | 0.00776 | -0.05 | -70.666
-8 | -0.53 | 0.00756 | -0.051 | -70.098
-7.5 | -0.505 | 0.00723 | -0.051 | -69.853
-7 | -0.475 | 0.00702 | -0.051 | -67.649
-6.5 | -0.439 | 0.00688 | -0.052 | -63.837
-6 | -0.398 | 0.00668 | -0.052 | -59.572
-5.5 | -0.353 | 0.00653 | -0.052 | -54.042
-5 | -0.304 | 0.00642 | -0.053 | -47.298
-4.5 | -0.252 | 0.00672 | -0.053 | -37.452
-4 | -0.197 | 0.00686 | -0.053 | -28.786
-3.5 | -0.141 | 0.00669 | -0.054 | -21.134
-3 | -0.084 | 0.00655 | -0.054 | -12.827
-2.5 | -0.026 | 0.00729 | -0.054 | -3.571
-2 | 0.032 | 0.00699 | -0.055 | 4.634
-1.5 | 0.091 | 0.00743 | -0.055 | 12.237
-1 | 0.15 | 0.00709 | -0.055 | 21.078
-0.5 | 0.208 | 0.00678 | -0.056 | 30.681
0 | 0.267 | 0.00654 | -0.056 | 40.766
0.5 | 0.325 | 0.00636 | -0.056 | 51.113
1 | 0.383 | 0.00618 | -0.057 | 62.063
1.5 | 0.442 | 0.00603 | -0.057 | 73.26
2 | 0.5 | 0.00593 | -0.057 | 84.297
2.5 | 0.558 | 0.00585 | -0.058 | 95.312
3 | 0.615 | 0.00585 | -0.058 | 105.228
3.5 | 0.671 | 0.00588 | -0.058 | 114.246
4 | 0.726 | 0.00588 | -0.058 | 123.353
4.5 | 0.778 | 0.0059 | -0.059 | 131.938
5 | 0.828 | 0.00604 | -0.059 | 137.156
5.5 | 0.875 | 0.00605 | -0.059 | 144.663
6 | 0.917 | 0.00619 | -0.06 | 148.089
6.5 | 0.949 | 0.00612 | -0.06 | 155.002
7 | 0.973 | 0.00621 | -0.06 | 156.701
7.5 | 0.987 | 0.0063 | -0.06 | 156.599
8 | 0.992 | 0.00659 | -0.061 | 150.605
8.5 | 0.987 | 0.00675 | -0.061 | 146.213
9 | 0.972 | 0.00694 | -0.061 | 140.026
9.5 | 0.948 | 0.00712 | -0.061 | 133.019
10 | 0.916 | 0.00728 | -0.062 | 125.809
10.5 | 0.877 | 0.00752 | -0.062 | 116.701
11 | 0.834 | 0.0079 | -0.062 | 105.527
11.5 | 0.783 | 0.0131 | -0.062 | 59.787
12 | 0.727 | 0.01443 | -0.062 | 50.419
12.5 | 0.666 | 0.01702 | -0.061 | 39.109
13 | 0.595 | 0.02524 | -0.058 | 23.586

## 140. Re 18M Mach 0.10 (2)
BIGFOIL.COM POLAR EXPORT
HN-470
HN-470 |  |  |  | Cl Max: | 1.8578 | at alpha= | 17.5 | deg
XFOIL ncrit=9 |  |  |  | L/D Max: | 144.359 | at alpha= | 7 | deg
Re: | 18000000 |  |  | Cd Min: | 0.05836 | at alpha= | -16.5 | deg
Mach: | 0.1 |  |  | Cl=0 at alpha= | -2.201 | deg
|  |  |  | @ Cl=0.1, Cd= | 0.0046639
|  |  |  | @ Cl=0.4, Cd= | 0.004833
|  |  |  | @ Cl=0.6, Cd= | 0.0052787
alpha (deg) | Cl | Cd | Cm | Cl/Cd
-16.5 | -1.2434 | 0.05836 | -0.0437 | -21.3057
-16 | -1.2775 | 0.04053 | -0.0605 | -31.5199
-15.5 | -1.3553 | 0.02765 | -0.0661 | -49.0163
-15 | -1.3452 | 0.02378 | -0.0634 | -56.5685
-14.5 | -1.3292 | 0.02034 | -0.0598 | -65.3491
-14 | -1.2928 | 0.01806 | -0.0582 | -71.5836
-13.5 | -1.2442 | 0.01589 | -0.0587 | -78.3008
-13 | -1.1933 | 0.01397 | -0.0591 | -85.4188
-12.5 | -1.1393 | 0.01253 | -0.0596 | -90.9258
-12 | -1.0815 | 0.01184 | -0.0603 | -91.3429
-11.5 | -1.0249 | 0.01067 | -0.0611 | -96.0544
-11 | -0.9671 | 0.00958 | -0.0619 | -100.9499
-10.5 | -0.9131 | 0.00883 | -0.0617 | -103.4088
-10 | -0.858 | 0.00815 | -0.0616 | -105.2761
-9.5 | -0.8043 | 0.00744 | -0.0612 | -108.1048
-9 | -0.7516 | 0.00695 | -0.0605 | -108.1439
-8.5 | -0.6988 | 0.00664 | -0.0598 | -105.241
-8 | -0.6447 | 0.00636 | -0.0593 | -101.3679
-7.5 | -0.5901 | 0.00611 | -0.0589 | -96.5794
-7 | -0.535 | 0.0059 | -0.0587 | -90.678
-6.5 | -0.4795 | 0.00569 | -0.0585 | -84.2707
-6 | -0.4241 | 0.0055 | -0.0583 | -77.1091
-5.5 | -0.3685 | 0.00533 | -0.0581 | -69.137
-4.5 | -0.2571 | 0.00507 | -0.0578 | -50.7101
-4 | -0.2012 | 0.005 | -0.0578 | -40.24
-3.5 | -0.1451 | 0.00489 | -0.0577 | -29.6728
-3 | -0.0892 | 0.00482 | -0.0577 | -18.5062
-2.5 | -0.0334 | 0.00477 | -0.0576 | -7.0021
-1.5 | 0.0783 | 0.00466 | -0.0576 | 16.8026
-1 | 0.1343 | 0.00467 | -0.0576 | 28.758
-0.5 | 0.1902 | 0.00464 | -0.0576 | 40.9914
0 | 0.2459 | 0.00469 | -0.0575 | 52.4307
0.5 | 0.3016 | 0.0047 | -0.0575 | 64.1702
1 | 0.3573 | 0.00481 | -0.0575 | 74.2827
1.5 | 0.4131 | 0.00484 | -0.0575 | 85.3512
2 | 0.4685 | 0.00494 | -0.0575 | 94.8381
2.5 | 0.5237 | 0.0051 | -0.0573 | 102.6863
3 | 0.5793 | 0.00518 | -0.0573 | 111.834
3.5 | 0.6338 | 0.00544 | -0.0571 | 116.5074
4 | 0.6888 | 0.00563 | -0.0569 | 122.3446
4.5 | 0.7435 | 0.00588 | -0.0567 | 126.4456
5 | 0.7981 | 0.00613 | -0.0564 | 130.1958
5.5 | 0.8526 | 0.00637 | -0.0561 | 133.8462
6 | 0.907 | 0.00661 | -0.0558 | 137.2163
6.5 | 0.9611 | 0.00683 | -0.0554 | 140.7174
7 | 1.0134 | 0.00702 | -0.0547 | 144.359
7.5 | 1.0661 | 0.00742 | -0.054 | 143.6792
8 | 1.1194 | 0.00784 | -0.0535 | 142.7806
8.5 | 1.1722 | 0.0083 | -0.0529 | 141.2289
9 | 1.2247 | 0.00877 | -0.0523 | 139.6465
9.5 | 1.2763 | 0.00933 | -0.0515 | 136.7953
10 | 1.3276 | 0.00989 | -0.0507 | 134.2366
10.5 | 1.378 | 0.01051 | -0.0498 | 131.1132
11 | 1.428 | 0.01114 | -0.0489 | 128.1867
11.5 | 1.4774 | 0.01178 | -0.0478 | 125.416
12 | 1.5262 | 0.01246 | -0.0467 | 122.488
12.5 | 1.5733 | 0.01325 | -0.0453 | 118.7396
13 | 1.6196 | 0.01405 | -0.0439 | 115.274
13.5 | 1.6648 | 0.01489 | -0.0422 | 111.8066
14 | 1.7081 | 0.01581 | -0.0404 | 108.0392
14.5 | 1.7489 | 0.01685 | -0.0382 | 103.7923
15 | 1.7868 | 0.01799 | -0.0356 | 99.3218
15.5 | 1.821 | 0.01924 | -0.0325 | 94.6466
16 | 1.8468 | 0.02064 | -0.0281 | 89.4767
16.5 | 1.8552 | 0.02211 | -0.0208 | 83.9077
17 | 1.8564 | 0.02439 | -0.014 | 76.1132
17.5 | 1.8578 | 0.02711 | -0.0086 | 68.5282

## 141. Re 18M Mach 0.25 (1)
BIGFOIL.COM POLAR EXPORT
HN-470
HN-470 |  |  |  | Cl Max: | 0.97 | at alpha= | 7 | deg
JavaFoil+Calcfoil stall+Eppler ext transition |  |  |  | L/D Max: | 152.347 | at alpha= | 6.5 | deg
Re: | 18000000 |  |  | Cd Min: | 0.00591 | at alpha= | 2.5 | deg
Mach: | 0.25 |  |  | Cl=0 at alpha= | -2.275 | deg
|  |  |  | @ Cl=0.1, Cd= | 0.007471
|  |  |  | @ Cl=0.4, Cd= | 0.04482
|  |  |  | @ Cl=0.6, Cd= | 0.04482
alpha (deg) | Cl | Cd | Cm | Cl/Cd
-13.5 | -0.063 | 0.08512 | -0.027 | -0.744
-13 | -0.061 | 0.07898 | -0.028 | -0.769
-12.5 | -0.058 | 0.0779 | -0.027 | -0.741
-12 | -0.139 | 0.0738 | -0.027 | -1.878
-11.5 | -0.207 | 0.06939 | -0.028 | -2.976
-11 | -0.263 | 0.06359 | -0.029 | -4.13
-10.5 | -0.315 | 0.05399 | -0.033 | -5.835
-10 | -0.365 | 0.04281 | -0.037 | -8.516
-9.5 | -0.456 | 0.01033 | -0.049 | -44.204
-9 | -0.489 | 0.00803 | -0.051 | -60.863
-8.5 | -0.498 | 0.00759 | -0.052 | -65.615
-8 | -0.497 | 0.00781 | -0.052 | -63.707
-7.5 | -0.486 | 0.00748 | -0.052 | -65.052
-7 | -0.466 | 0.00718 | -0.053 | -64.852
-6.5 | -0.437 | 0.00701 | -0.053 | -62.3
-6 | -0.4 | 0.00685 | -0.053 | -58.463
-5.5 | -0.357 | 0.00666 | -0.054 | -53.628
-5 | -0.309 | 0.00649 | -0.054 | -47.633
-4.5 | -0.257 | 0.00641 | -0.054 | -40.136
-4 | -0.202 | 0.00696 | -0.055 | -29.061
-3.5 | -0.145 | 0.00675 | -0.055 | -21.475
-3 | -0.086 | 0.00662 | -0.055 | -13.043
-2.5 | -0.027 | 0.00734 | -0.056 | -3.646
-2 | 0.033 | 0.00707 | -0.056 | 4.708
-1.5 | 0.093 | 0.00751 | -0.057 | 12.435
-1 | 0.154 | 0.00717 | -0.057 | 21.434
-0.5 | 0.214 | 0.00685 | -0.057 | 31.204
0 | 0.274 | 0.0066 | -0.057 | 41.525
0.5 | 0.334 | 0.00642 | -0.058 | 52.028
1 | 0.394 | 0.00623 | -0.058 | 63.24
1.5 | 0.454 | 0.00608 | -0.058 | 74.608
2 | 0.514 | 0.00599 | -0.059 | 85.735
2.5 | 0.573 | 0.00591 | -0.059 | 96.957
3 | 0.632 | 0.00591 | -0.059 | 106.943
3.5 | 0.69 | 0.00595 | -0.06 | 115.939
4 | 0.745 | 0.00601 | -0.06 | 123.926
4.5 | 0.798 | 0.00613 | -0.06 | 130.088
5 | 0.847 | 0.00614 | -0.061 | 137.985
5.5 | 0.893 | 0.00616 | -0.061 | 144.895
6 | 0.932 | 0.00633 | -0.061 | 147.192
6.5 | 0.957 | 0.00628 | -0.062 | 152.347
7 | 0.97 | 0.0064 | -0.062 | 151.591
7.5 | 0.968 | 0.00653 | -0.062 | 148.342
8 | 0.95 | 0.00673 | -0.062 | 141.288
8.5 | 0.915 | 0.00708 | -0.063 | 129.172
9 | 0.863 | 0.00729 | -0.063 | 118.336
9.5 | 0.794 | 0.00758 | -0.063 | 104.784
10 | 0.712 | 0.00788 | -0.063 | 90.278
10.5 | 0.615 | 0.01288 | -0.063 | 47.74
11 | 0.506 | 0.01434 | -0.063 | 35.282
11.5 | 0.381 | 0.01963 | -0.061 | 19.425
12 | 0.238 | 0.04482 | -0.052 | 5.32

## 142. Re 18M Mach 0.25 (2)
BIGFOIL.COM POLAR EXPORT
HN-470
HN-470 |  |  |  | Cl Max: | 1.5456 | at alpha= | 12.5 | deg
XFOIL ncrit=9 |  |  |  | L/D Max: | 142.571 | at alpha= | 7 | deg
Re: | 18000000 |  |  | Cd Min: | 0.25452 | at alpha= | -20 | deg
Mach: | 0.25 |  |  | Cl=0 at alpha= | -2.1967 | deg
|  |  |  | @ Cl=0.1, Cd= | 0.0046566
|  |  |  | @ Cl=0.4, Cd= | 0.0048565
|  |  |  | @ Cl=0.6, Cd= | 0.0052348
alpha (deg) | Cl | Cd | Cm | Cl/Cd
-20 | -0.764 | 0.25452 | 0.0552 | -3.0017
-19.5 | -0.7461 | 0.24777 | 0.0513 | -3.0113
-18.5 | -0.7207 | 0.22588 | 0.0427 | -3.1906
-18 | -0.7038 | 0.2197 | 0.039 | -3.2035
-17.5 | -0.6882 | 0.21229 | 0.0352 | -3.2418
-17 | -0.6721 | 0.20537 | 0.0316 | -3.2726
-16.5 | -0.6572 | 0.19789 | 0.028 | -3.321
-16 | -0.6408 | 0.19149 | 0.0247 | -3.3464
-15.5 | -0.6277 | 0.18384 | 0.0213 | -3.4144
-14 | -0.5856 | 0.16321 | 0.0118 | -3.588
-13.5 | -0.5726 | 0.15613 | 0.0088 | -3.6675
-13 | -0.5871 | 0.13978 | 0.0039 | -4.2002
-12.5 | -0.573 | 0.13366 | 0.0012 | -4.287
-12 | -0.573 | 0.12354 | -0.0026 | -4.6382
-11.5 | -0.5628 | 0.11666 | -0.0055 | -4.8243
-10 | -0.8551 | 0.02028 | -0.0706 | -42.1647
-9.5 | -0.8294 | 0.01159 | -0.0701 | -71.5617
-9 | -0.7822 | 0.00894 | -0.0678 | -87.4944
-8.5 | -0.7303 | 0.00766 | -0.0656 | -95.3394
-8 | -0.675 | 0.0068 | -0.064 | -99.2647
-7.5 | -0.6169 | 0.00644 | -0.0631 | -95.7919
-7 | -0.5584 | 0.00617 | -0.0624 | -90.5024
-6.5 | -0.4999 | 0.00591 | -0.0618 | -84.5854
-6 | -0.4414 | 0.00567 | -0.0612 | -77.8483
-5.5 | -0.3833 | 0.00545 | -0.0607 | -70.3303
-5 | -0.325 | 0.00526 | -0.0603 | -61.7871
-4 | -0.2089 | 0.00503 | -0.0598 | -41.5308
-3.5 | -0.1506 | 0.00492 | -0.0596 | -30.6098
-3 | -0.0927 | 0.00482 | -0.0594 | -19.2324
-2 | 0.0227 | 0.00475 | -0.0592 | 4.7789
-1.5 | 0.0803 | 0.00466 | -0.0591 | 17.2318
-1 | 0.1381 | 0.00465 | -0.0591 | 29.6989
-0.5 | 0.1956 | 0.00463 | -0.0591 | 42.2462
0 | 0.253 | 0.00469 | -0.059 | 53.9446
0.5 | 0.3104 | 0.0047 | -0.059 | 66.0426
1 | 0.3678 | 0.00482 | -0.0589 | 76.3071
2 | 0.4826 | 0.00495 | -0.0588 | 97.4949
3 | 0.5969 | 0.00522 | -0.0584 | 114.3487
3.5 | 0.6534 | 0.00549 | -0.0581 | 119.0164
4 | 0.7104 | 0.00572 | -0.0577 | 124.1958
4.5 | 0.7675 | 0.00595 | -0.0574 | 128.9916
5 | 0.8241 | 0.00625 | -0.0569 | 131.856
5.5 | 0.8811 | 0.0065 | -0.0563 | 135.5538
6 | 0.938 | 0.00677 | -0.0557 | 138.5524
6.5 | 0.9949 | 0.00701 | -0.055 | 141.9258
7 | 1.0479 | 0.00735 | -0.0534 | 142.5714
7.5 | 1.1047 | 0.00781 | -0.0525 | 141.4469
8 | 1.1603 | 0.0084 | -0.0513 | 138.131
8.5 | 1.215 | 0.00912 | -0.0498 | 133.2237
9 | 1.2696 | 0.00983 | -0.0483 | 129.1556
9.5 | 1.3222 | 0.0108 | -0.0464 | 122.4259
10 | 1.3743 | 0.0118 | -0.0443 | 116.4661
10.5 | 1.4238 | 0.01308 | -0.0418 | 108.8532
11 | 1.4715 | 0.01449 | -0.0389 | 101.5528
11.5 | 1.5135 | 0.01639 | -0.0353 | 92.3429
12 | 1.5436 | 0.01925 | -0.0302 | 80.187
12.5 | 1.5456 | 0.0239 | -0.0222 | 64.6695
13 | 1.5181 | 0.02794 | -0.0105 | 54.3343
13.5 | 1.4834 | 0.03322 | -0.0023 | 44.6538
14 | 1.4475 | 0.04052 | 0.0006 | 35.7231
14.5 | 1.4089 | 0.05096 | -0.0026 | 27.6472
15 | 1.3755 | 0.06429 | -0.011 | 21.3952
15.5 | 1.3458 | 0.0798 | -0.0216 | 16.8647
16 | 1.311 | 0.09727 | -0.0328 | 13.4779
16.5 | 1.2699 | 0.11584 | -0.0441 | 10.9625
17 | 1.2481 | 0.13042 | -0.053 | 9.5699
17.5 | 1.1974 | 0.15193 | -0.0671 | 7.8813

## 143. Re 18M Mach 0.50 (1)
BIGFOIL.COM POLAR EXPORT
HN-470
HN-470 |  |  |  | Cl Max: | 1.207 | at alpha= | 20 | deg
JavaFoil+Calcfoil stall+Eppler ext transition |  |  |  | L/D Max: | 133.321 | at alpha= | 5 | deg
Re: | 18000000 |  |  | Cd Min: | 0.0062 | at alpha= | 2.5 | deg
Mach: | 0.5 |  |  | Cl=0 at alpha= | -2.2761 | deg
|  |  |  | @ Cl=0.1, Cd= | 0.0071279
|  |  |  | @ Cl=0.4, Cd= | 0.0066094
|  |  |  | @ Cl=0.6, Cd= | 0.0062364
alpha (deg) | Cl | Cd | Cm | Cl/Cd
-20 | -0.926 | 0.17488 | -0.029 | -5.295
-19.5 | -0.901 | 0.16067 | -0.03 | -5.606
-19 | -0.875 | 0.15556 | -0.029 | -5.625
-18.5 | -0.849 | 0.15191 | -0.029 | -5.589
-18 | -0.823 | 0.14643 | -0.029 | -5.621
-17.5 | -0.798 | 0.13644 | -0.029 | -5.849
-17 | -0.774 | 0.12602 | -0.03 | -6.144
-16.5 | -0.748 | 0.12139 | -0.03 | -6.16
-16 | -0.722 | 0.11502 | -0.03 | -6.276
-15.5 | -0.698 | 0.10607 | -0.031 | -6.576
-15 | -0.673 | 0.09826 | -0.031 | -6.848
-14.5 | -0.646 | 0.09654 | -0.031 | -6.694
-14 | -0.622 | 0.08837 | -0.032 | -7.038
-13.5 | -0.603 | 0.07585 | -0.035 | -7.948
-13 | -0.589 | 0.06032 | -0.04 | -9.763
-12.5 | -0.54 | 0.08283 | -0.03 | -6.525
-12 | -0.516 | 0.07562 | -0.031 | -6.824
-11.5 | -0.497 | 0.06306 | -0.036 | -7.88
-11 | -0.493 | 0.04042 | -0.044 | -12.196
-10.5 | -0.514 | 0.01382 | -0.053 | -37.189
-10 | -0.41 | 0.06251 | -0.031 | -6.563
-9.5 | -0.396 | 0.04614 | -0.04 | -8.58
-9 | -0.432 | 0.01023 | -0.056 | -42.28
-8.5 | -0.409 | 0.00782 | -0.058 | -52.29
-8 | -0.306 | 0.048 | -0.033 | -6.377
-7.5 | -0.343 | 0.00861 | -0.058 | -39.869
-7 | -0.312 | 0.00807 | -0.059 | -38.629
-6.5 | -0.279 | 0.00762 | -0.059 | -36.559
-6 | -0.246 | 0.00759 | -0.06 | -32.431
-5.5 | -0.276 | 0.00724 | -0.06 | -38.133
-5 | -0.312 | 0.007 | -0.06 | -44.587
-4.5 | -0.275 | 0.00679 | -0.061 | -40.458
-4 | -0.221 | 0.00662 | -0.061 | -33.407
-3.5 | -0.16 | 0.00677 | -0.062 | -23.692
-3 | -0.096 | 0.00691 | -0.062 | -13.893
-2.5 | -0.03 | 0.00668 | -0.062 | -4.471
-2 | 0.037 | 0.00741 | -0.063 | 5.016
-1.5 | 0.104 | 0.00711 | -0.063 | 14.689
-1 | 0.172 | 0.00751 | -0.064 | 22.875
-0.5 | 0.239 | 0.00715 | -0.064 | 33.409
0 | 0.306 | 0.00687 | -0.064 | 44.538
0.5 | 0.373 | 0.00669 | -0.065 | 55.793
1 | 0.44 | 0.00649 | -0.065 | 67.883
1.5 | 0.507 | 0.00633 | -0.065 | 80.088
2 | 0.574 | 0.00626 | -0.066 | 91.632
2.5 | 0.64 | 0.0062 | -0.066 | 103.283
3 | 0.705 | 0.00623 | -0.066 | 113.245
3.5 | 0.768 | 0.00629 | -0.067 | 122.018
4 | 0.826 | 0.00642 | -0.067 | 128.52
4.5 | 0.876 | 0.00666 | -0.067 | 131.573
5 | 0.915 | 0.00686 | -0.068 | 133.321
5.5 | 0.929 | 0.00701 | -0.068 | 132.655
6 | 0.881 | 0.00722 | -0.068 | 122.029
6.5 | 0.586 | 0.00741 | -0.069 | 79.138
7 | 0.62 | 0.00766 | -0.069 | 80.873
7.5 | 0.653 | 0.00756 | -0.069 | 86.396
8 | 0.686 | 0.00815 | -0.07 | 84.231
8.5 | 0.595 | 0.0484 | -0.047 | 12.284
9 | 0.75 | 0.01085 | -0.07 | 69.153
9.5 | 0.764 | 0.01604 | -0.069 | 47.648
10 | 0.663 | 0.06757 | -0.038 | 9.812
10.5 | 0.836 | 0.01589 | -0.07 | 52.585
11 | 0.794 | 0.0342 | -0.062 | 23.213
11.5 | 0.75 | 0.07473 | -0.043 | 10.032
12 | 0.895 | 0.02368 | -0.067 | 37.805
12.5 | 0.847 | 0.05434 | -0.057 | 15.596
13 | 0.843 | 0.07734 | -0.049 | 10.897
13.5 | 0.861 | 0.08625 | -0.046 | 9.985
14 | 0.88 | 0.10277 | -0.042 | 8.562
14.5 | 0.908 | 0.10823 | -0.043 | 8.392
15 | 0.937 | 0.11201 | -0.045 | 8.369
15.5 | 0.959 | 0.12725 | -0.042 | 7.538
16 | 0.988 | 0.13303 | -0.044 | 7.425
16.5 | 1.016 | 0.13637 | -0.045 | 7.448
17 | 1.045 | 0.14115 | -0.046 | 7.401
17.5 | 1.072 | 0.14785 | -0.046 | 7.251
18 | 1.096 | 0.16471 | -0.046 | 6.652
18.5 | 1.124 | 0.16706 | -0.046 | 6.728
19 | 1.151 | 0.17209 | -0.047 | 6.691
19.5 | 1.18 | 0.18129 | -0.048 | 6.507
20 | 1.207 | 0.18963 | -0.048 | 6.363

## 144. Re 18M Mach 0.50 (2)
BIGFOIL.COM POLAR EXPORT
HN-470
HN-470 |  |  |  | Cl Max: | 1.1528 | at alpha= | 7 | deg
XFOIL ncrit=9 |  |  |  | L/D Max: | 141.723 | at alpha= | 5.5 | deg
Re: | 18000000 |  |  | Cd Min: | 0.12921 | at alpha= | 12 | deg
Mach: | 0.5 |  |  | Cl=0 at alpha= | -2.1743 | deg
|  |  |  | @ Cl=0.1, Cd= | 0.0046783
|  |  |  | @ Cl=0.4, Cd= | 0.004842
|  |  |  | @ Cl=0.6, Cd= | 0.0052371
alpha (deg) | Cl | Cd | Cm | Cl/Cd
-7 | -0.4763 | 0.03512 | -0.0839 | -13.5621
-6.5 | -0.4824 | 0.02598 | -0.083 | -18.5681
-6 | -0.4766 | 0.01607 | -0.0801 | -29.6577
-5.5 | -0.4448 | 0.00849 | -0.0758 | -52.391
-5 | -0.3838 | 0.006 | -0.0724 | -63.9667
-4.5 | -0.3144 | 0.00539 | -0.0704 | -58.3302
-4 | -0.2455 | 0.00517 | -0.069 | -47.4855
-3 | -0.1095 | 0.00493 | -0.0673 | -22.211
-2.5 | -0.0428 | 0.00483 | -0.0668 | -8.8613
-2 | 0.0229 | 0.00477 | -0.0663 | 4.8008
-1.5 | 0.0885 | 0.00468 | -0.066 | 18.9103
-1 | 0.1541 | 0.00467 | -0.0658 | 32.9979
0 | 0.2844 | 0.00469 | -0.0654 | 60.6397
0.5 | 0.3491 | 0.00474 | -0.0652 | 73.6498
1 | 0.414 | 0.00487 | -0.0649 | 85.0103
1.5 | 0.4794 | 0.00494 | -0.0647 | 97.0445
2 | 0.5448 | 0.00505 | -0.0643 | 107.8812
2.5 | 0.6097 | 0.00527 | -0.0636 | 115.6926
3 | 0.6758 | 0.00543 | -0.063 | 124.4567
3.5 | 0.7417 | 0.0057 | -0.062 | 130.1228
4 | 0.8077 | 0.00605 | -0.0607 | 133.5041
4.5 | 0.8744 | 0.00644 | -0.0592 | 135.7764
5 | 0.9424 | 0.00679 | -0.0574 | 138.7923
5.5 | 1.0119 | 0.00714 | -0.0553 | 141.7227
6 | 1.0796 | 0.00784 | -0.0519 | 137.7041
6.5 | 1.1321 | 0.01016 | -0.0452 | 111.4272
7 | 1.1528 | 0.01559 | -0.0348 | 73.9448
7.5 | 1.1472 | 0.02322 | -0.0243 | 49.4057
8 | 1.1177 | 0.02998 | -0.0133 | 37.2815
8.5 | 1.0745 | 0.03587 | -0.0043 | 29.9554
9 | 1.0334 | 0.04458 | -0.0044 | 23.1808
9.5 | 1.0006 | 0.05701 | -0.0135 | 17.5513
10 | 0.9786 | 0.07315 | -0.0267 | 13.378
10.5 | 0.9567 | 0.08878 | -0.0361 | 10.7761
11 | 0.9424 | 0.10235 | -0.0446 | 9.2076
11.5 | 0.9309 | 0.11596 | -0.0532 | 8.0278
12 | 0.9247 | 0.12921 | -0.0613 | 7.1566

## 145. Re 20M Mach 0.00 (1)
BIGFOIL.COM POLAR EXPORT
HN-470
HN-470 |  |  |  | Cl Max: | 0.996 | at alpha= | 8 | deg
JavaFoil+Calcfoil stall+Eppler ext transition |  |  |  | L/D Max: | 159.671 | at alpha= | 7.5 | deg
Re: | 20000000 |  |  | Cd Min: | 0.00581 | at alpha= | 3 | deg
Mach: | 0 |  |  | Cl=0 at alpha= | -2.2759 | deg
|  |  |  | @ Cl=0.1, Cd= | 0.007359
|  |  |  | @ Cl=0.4, Cd= | 0.0061003
|  |  |  | @ Cl=0.6, Cd= | 0.0058121
alpha (deg) | Cl | Cd | Cm | Cl/Cd
-14.5 | -0.327 | 0.09254 | -0.026 | -3.535
-14 | -0.347 | 0.08691 | -0.027 | -3.99
-13.5 | -0.367 | 0.0813 | -0.027 | -4.513
-13 | -0.387 | 0.07531 | -0.029 | -5.145
-12.5 | -0.407 | 0.07023 | -0.029 | -5.799
-12 | -0.431 | 0.05968 | -0.033 | -7.222
-11.5 | -0.457 | 0.04754 | -0.036 | -9.611
-11 | -0.513 | 0.01888 | -0.044 | -27.202
-10.5 | -0.563 | 0.00934 | -0.048 | -60.245
-10 | -0.576 | 0.00776 | -0.049 | -74.224
-9.5 | -0.578 | 0.00772 | -0.049 | -74.888
-9 | -0.569 | 0.008 | -0.05 | -71.115
-8.5 | -0.554 | 0.00769 | -0.05 | -72.007
-8 | -0.533 | 0.00741 | -0.05 | -71.978
-7.5 | -0.507 | 0.00716 | -0.051 | -70.894
-7 | -0.476 | 0.00698 | -0.051 | -68.118
-6.5 | -0.439 | 0.00679 | -0.051 | -64.581
-6 | -0.397 | 0.00663 | -0.052 | -59.948
-5.5 | -0.352 | 0.0065 | -0.052 | -54.12
-5 | -0.303 | 0.00636 | -0.052 | -47.559
-4.5 | -0.251 | 0.00697 | -0.053 | -35.942
-4 | -0.196 | 0.0068 | -0.053 | -28.909
-3.5 | -0.141 | 0.00664 | -0.053 | -21.184
-3 | -0.084 | 0.00653 | -0.054 | -12.81
-2.5 | -0.026 | 0.00726 | -0.054 | -3.569
-2 | 0.032 | 0.00696 | -0.054 | 4.631
-1.5 | 0.09 | 0.00742 | -0.055 | 12.19
-1 | 0.149 | 0.00706 | -0.055 | 21.07
-0.5 | 0.207 | 0.00676 | -0.055 | 30.624
0 | 0.265 | 0.00652 | -0.056 | 40.679
0.5 | 0.323 | 0.00634 | -0.056 | 51.014
1 | 0.382 | 0.00615 | -0.056 | 62.04
1.5 | 0.44 | 0.00599 | -0.057 | 73.35
2 | 0.497 | 0.00591 | -0.057 | 84.147
2.5 | 0.555 | 0.00582 | -0.057 | 95.385
3 | 0.612 | 0.00581 | -0.058 | 105.46
3.5 | 0.668 | 0.00582 | -0.058 | 114.763
4 | 0.722 | 0.00587 | -0.058 | 123.045
4.5 | 0.775 | 0.00584 | -0.058 | 132.582
5 | 0.824 | 0.00596 | -0.059 | 138.274
5.5 | 0.871 | 0.00597 | -0.059 | 145.852
6 | 0.914 | 0.00611 | -0.059 | 149.598
6.5 | 0.947 | 0.00603 | -0.06 | 157.071
7 | 0.972 | 0.0061 | -0.06 | 159.222
7.5 | 0.989 | 0.00619 | -0.06 | 159.671
8 | 0.996 | 0.00645 | -0.06 | 154.338
8.5 | 0.995 | 0.00661 | -0.061 | 150.537
9 | 0.984 | 0.00678 | -0.061 | 145.169
9.5 | 0.965 | 0.007 | -0.061 | 137.763
10 | 0.938 | 0.00711 | -0.061 | 132.06
10.5 | 0.906 | 0.00744 | -0.062 | 121.833
11 | 0.868 | 0.00758 | -0.062 | 114.553
11.5 | 0.825 | 0.01099 | -0.062 | 75.043
12 | 0.778 | 0.01366 | -0.062 | 56.94
12.5 | 0.724 | 0.01537 | -0.061 | 47.11
13 | 0.665 | 0.01935 | -0.06 | 34.356

## 146. Re 20M Mach 0.00 (2)
BIGFOIL.COM POLAR EXPORT
HN-470
HN-470 |  |  |  | Cl Max: | 1.9144 | at alpha= | 19 | deg
XFOIL ncrit=9 |  |  |  | L/D Max: | 147.074 | at alpha= | 7.5 | deg
Re: | 20000000 |  |  | Cd Min: | 0.04221 | at alpha= | 20 | deg
Mach: | 0 |  |  | Cl=0 at alpha= | -2.1996 | deg
|  |  |  | @ Cl=0.1, Cd= | 0.004648
|  |  |  | @ Cl=0.4, Cd= | 0.004848
|  |  |  | @ Cl=0.6, Cd= | 0.0052734
alpha (deg) | Cl | Cd | Cm | Cl/Cd
-18.5 | -1.525 | 0.03495 | -0.0659 | -43.6338
-18 | -1.539 | 0.0285 | -0.0691 | -54
-17.5 | -1.549 | 0.02489 | -0.0654 | -62.2338
-17 | -1.527 | 0.02258 | -0.0632 | -67.6262
-16.5 | -1.4981 | 0.02061 | -0.0612 | -72.688
-16 | -1.4637 | 0.019 | -0.0594 | -77.0368
-15.5 | -1.4291 | 0.01745 | -0.0572 | -81.8968
-15 | -1.3932 | 0.01617 | -0.0548 | -86.1596
-14.5 | -1.3429 | 0.01485 | -0.0553 | -90.431
-14 | -1.2906 | 0.01372 | -0.0559 | -94.0671
-13.5 | -1.2373 | 0.01269 | -0.0566 | -97.502
-13 | -1.1832 | 0.01173 | -0.0572 | -100.8696
-12.5 | -1.1279 | 0.01087 | -0.058 | -103.7626
-12 | -1.0711 | 0.01022 | -0.0589 | -104.8043
-11 | -0.9585 | 0.0088 | -0.0604 | -108.9205
-10.5 | -0.9053 | 0.00823 | -0.0602 | -110
-9.5 | -0.7993 | 0.00712 | -0.0597 | -112.2612
-9 | -0.7476 | 0.00673 | -0.059 | -111.0847
-8.5 | -0.6948 | 0.00646 | -0.0585 | -107.5542
-8 | -0.641 | 0.00621 | -0.0582 | -103.2206
-7.5 | -0.5867 | 0.00598 | -0.058 | -98.1104
-7 | -0.532 | 0.00578 | -0.0578 | -92.0415
-6.5 | -0.477 | 0.00558 | -0.0577 | -85.4839
-6 | -0.4219 | 0.00542 | -0.0576 | -77.8413
-5.5 | -0.3667 | 0.00527 | -0.0575 | -69.5825
-5 | -0.3115 | 0.0051 | -0.0574 | -61.0784
-4 | -0.2003 | 0.00496 | -0.0573 | -40.3831
-3.5 | -0.1446 | 0.00488 | -0.0573 | -29.6311
-3 | -0.089 | 0.00481 | -0.0573 | -18.5031
-2 | 0.0222 | 0.00474 | -0.0573 | 4.6835
-1.5 | 0.0779 | 0.00465 | -0.0573 | 16.7527
-0.5 | 0.1891 | 0.00464 | -0.0573 | 40.7543
0 | 0.2447 | 0.0047 | -0.0573 | 52.0638
0.5 | 0.3001 | 0.00472 | -0.0573 | 63.5805
1 | 0.3556 | 0.0048 | -0.0573 | 74.0833
1.5 | 0.4111 | 0.00486 | -0.0573 | 84.5885
2 | 0.4662 | 0.00496 | -0.0572 | 93.9919
3 | 0.5766 | 0.00517 | -0.0572 | 111.528
3.5 | 0.6309 | 0.00541 | -0.057 | 116.6174
4 | 0.6854 | 0.00562 | -0.0568 | 121.9573
4.5 | 0.7401 | 0.00582 | -0.0567 | 127.1649
5 | 0.7943 | 0.00607 | -0.0564 | 130.8567
5.5 | 0.8485 | 0.0063 | -0.0562 | 134.6825
6 | 0.9025 | 0.00652 | -0.056 | 138.4202
6.5 | 0.9564 | 0.00673 | -0.0557 | 142.11
7 | 1.0097 | 0.00695 | -0.0554 | 145.2806
7.5 | 1.0604 | 0.00721 | -0.0544 | 147.0735
8 | 1.1134 | 0.0076 | -0.0541 | 146.5
8.5 | 1.1659 | 0.00801 | -0.0536 | 145.5556
9 | 1.2181 | 0.00844 | -0.0532 | 144.3246
9.5 | 1.2695 | 0.00893 | -0.0526 | 142.1613
10 | 1.3205 | 0.00943 | -0.052 | 140.0318
10.5 | 1.3708 | 0.00998 | -0.0513 | 137.3547
11 | 1.4206 | 0.01054 | -0.0506 | 134.7818
11.5 | 1.4698 | 0.01112 | -0.0498 | 132.1763
12 | 1.5182 | 0.01173 | -0.0489 | 129.4288
12.5 | 1.5655 | 0.01242 | -0.0478 | 126.0467
13 | 1.6119 | 0.01313 | -0.0467 | 122.7647
13.5 | 1.6573 | 0.01387 | -0.0454 | 119.4881
14 | 1.7013 | 0.01467 | -0.044 | 115.9714
14.5 | 1.7434 | 0.01555 | -0.0423 | 112.1158
15 | 1.7836 | 0.01649 | -0.0404 | 108.1625
15.5 | 1.8214 | 0.0175 | -0.0381 | 104.08
16 | 1.856 | 0.01859 | -0.0355 | 99.8386
16.5 | 1.8859 | 0.0198 | -0.0321 | 95.2475
17 | 1.8964 | 0.02108 | -0.0253 | 89.962
17.5 | 1.9063 | 0.02269 | -0.0194 | 84.015
18 | 1.9113 | 0.02487 | -0.0139 | 76.8516
18.5 | 1.9111 | 0.02778 | -0.0091 | 68.7941
19 | 1.9144 | 0.0309 | -0.0058 | 61.9547
19.5 | 1.9031 | 0.03583 | -0.0033 | 53.1147
20 | 1.887 | 0.04221 | -0.0028 | 44.705

## 147. Re 20M Mach 0.10 (1)
BIGFOIL.COM POLAR EXPORT
HN-470
HN-470 |  |  |  | Cl Max: | 0.992 | at alpha= | 8 | deg
JavaFoil+Calcfoil stall+Eppler ext transition |  |  |  | L/D Max: | 158.535 | at alpha= | 7.5 | deg
Re: | 20000000 |  |  | Cd Min: | 0.00582 | at alpha= | 3 | deg
Mach: | 0.1 |  |  | Cl=0 at alpha= | -2.2759 | deg
|  |  |  | @ Cl=0.1, Cd= | 0.0073836
|  |  |  | @ Cl=0.4, Cd= | 0.0061139
|  |  |  | @ Cl=0.6, Cd= | 0.0058226
alpha (deg) | Cl | Cd | Cm | Cl/Cd
-14.5 | -0.288 | 0.09359 | -0.026 | -3.077
-14 | -0.31 | 0.08766 | -0.027 | -3.534
-13.5 | -0.332 | 0.08262 | -0.027 | -4.018
-13 | -0.355 | 0.07756 | -0.028 | -4.571
-12.5 | -0.377 | 0.0722 | -0.029 | -5.225
-12 | -0.401 | 0.06486 | -0.031 | -6.182
-11.5 | -0.429 | 0.05261 | -0.034 | -8.152
-11 | -0.474 | 0.02884 | -0.041 | -16.427
-10.5 | -0.54 | 0.00979 | -0.048 | -55.184
-10 | -0.56 | 0.00876 | -0.049 | -63.962
-9.5 | -0.567 | 0.00778 | -0.05 | -72.811
-9 | -0.561 | 0.00806 | -0.05 | -69.56
-8.5 | -0.548 | 0.00769 | -0.05 | -71.34
-8 | -0.53 | 0.00747 | -0.051 | -70.922
-7.5 | -0.505 | 0.00721 | -0.051 | -70.105
-7 | -0.475 | 0.00696 | -0.051 | -68.235
-6.5 | -0.439 | 0.00684 | -0.052 | -64.182
-6 | -0.398 | 0.00666 | -0.052 | -59.74
-5.5 | -0.353 | 0.00649 | -0.052 | -54.35
-5 | -0.304 | 0.00639 | -0.053 | -47.49
-4.5 | -0.252 | 0.007 | -0.053 | -35.958
-4 | -0.197 | 0.00679 | -0.053 | -29.049
-3.5 | -0.141 | 0.00664 | -0.054 | -21.289
-3 | -0.084 | 0.00655 | -0.054 | -12.831
-2.5 | -0.026 | 0.00727 | -0.054 | -3.58
-2 | 0.032 | 0.00696 | -0.055 | 4.653
-1.5 | 0.091 | 0.00744 | -0.055 | 12.23
-1 | 0.15 | 0.00707 | -0.055 | 21.141
-0.5 | 0.208 | 0.00677 | -0.056 | 30.73
0 | 0.267 | 0.00653 | -0.056 | 40.814
0.5 | 0.325 | 0.00635 | -0.056 | 51.186
1 | 0.383 | 0.00616 | -0.057 | 62.256
1.5 | 0.442 | 0.006 | -0.057 | 73.622
2 | 0.5 | 0.00592 | -0.057 | 84.438
2.5 | 0.558 | 0.00583 | -0.058 | 95.705
3 | 0.615 | 0.00582 | -0.058 | 105.793
3.5 | 0.671 | 0.00583 | -0.058 | 115.102
4 | 0.726 | 0.00588 | -0.058 | 123.356
4.5 | 0.778 | 0.00586 | -0.059 | 132.849
5 | 0.828 | 0.00598 | -0.059 | 138.504
5.5 | 0.875 | 0.00599 | -0.059 | 145.967
6 | 0.917 | 0.00613 | -0.06 | 149.545
6.5 | 0.949 | 0.00605 | -0.06 | 156.77
7 | 0.973 | 0.00614 | -0.06 | 158.378
7.5 | 0.987 | 0.00623 | -0.06 | 158.535
8 | 0.992 | 0.00651 | -0.061 | 152.386
8.5 | 0.987 | 0.00666 | -0.061 | 148.244
9 | 0.972 | 0.00685 | -0.061 | 141.743
9.5 | 0.948 | 0.00707 | -0.061 | 133.947
10 | 0.916 | 0.00719 | -0.062 | 127.38
10.5 | 0.877 | 0.00741 | -0.062 | 118.447
11 | 0.834 | 0.0077 | -0.062 | 108.228
11.5 | 0.783 | 0.01291 | -0.062 | 60.674
12 | 0.729 | 0.01419 | -0.062 | 51.354
12.5 | 0.667 | 0.01679 | -0.061 | 39.714
13 | 0.602 | 0.02229 | -0.059 | 27.023

## 148. Re 20M Mach 0.10 (2)
BIGFOIL.COM POLAR EXPORT
HN-470
HN-470 |  |  |  | Cl Max: | 1.8669 | at alpha= | 16.5 | deg
XFOIL ncrit=9 |  |  |  | L/D Max: | 146.823 | at alpha= | 7.5 | deg
Re: | 20000000 |  |  | Cd Min: | 0.06188 | at alpha= | 20 | deg
Mach: | 0.1 |  |  | Cl=0 at alpha= | -2.1986 | deg
|  |  |  | @ Cl=0.1, Cd= | 0.00466
|  |  |  | @ Cl=0.4, Cd= | 0.0048457
|  |  |  | @ Cl=0.6, Cd= | 0.0052625
alpha (deg) | Cl | Cd | Cm | Cl/Cd
-17 | -1.3005 | 0.05556 | -0.0469 | -23.4071
-16.5 | -1.3891 | 0.03201 | -0.0694 | -43.3958
-16 | -1.3963 | 0.0282 | -0.0677 | -49.5142
-15.5 | -1.3988 | 0.02338 | -0.0644 | -59.8289
-15 | -1.3751 | 0.02062 | -0.0616 | -66.6877
-14.5 | -1.3474 | 0.01818 | -0.0585 | -74.1144
-14 | -1.2985 | 0.01623 | -0.0589 | -80.0062
-13.5 | -1.2472 | 0.01454 | -0.0592 | -85.7772
-13 | -1.1942 | 0.01303 | -0.0596 | -91.65
-12.5 | -1.1391 | 0.01183 | -0.0601 | -96.2891
-12 | -1.0814 | 0.0111 | -0.0609 | -97.4234
-11.5 | -1.024 | 0.0101 | -0.0616 | -101.3861
-11 | -0.9672 | 0.0092 | -0.0621 | -105.1304
-10.5 | -0.9138 | 0.00853 | -0.0617 | -107.1278
-10 | -0.859 | 0.00792 | -0.0615 | -108.4596
-9.5 | -0.8057 | 0.0074 | -0.061 | -108.8784
-9 | -0.754 | 0.00685 | -0.06 | -110.073
-8.5 | -0.7007 | 0.00653 | -0.0594 | -107.3047
-8 | -0.6463 | 0.00627 | -0.059 | -103.0781
-7.5 | -0.5915 | 0.00603 | -0.0587 | -98.0929
-7 | -0.5361 | 0.00581 | -0.0584 | -92.2719
-6.5 | -0.4806 | 0.00561 | -0.0583 | -85.6684
-6 | -0.425 | 0.00544 | -0.0581 | -78.125
-5 | -0.3137 | 0.00511 | -0.0578 | -61.3894
-4.5 | -0.2579 | 0.00505 | -0.0577 | -51.0693
-4 | -0.2017 | 0.00497 | -0.0577 | -40.5835
-3.5 | -0.1456 | 0.00489 | -0.0577 | -29.7751
-3 | -0.0897 | 0.00481 | -0.0576 | -18.6486
-1.5 | 0.0782 | 0.00466 | -0.0576 | 16.7811
-1 | 0.1341 | 0.00466 | -0.0576 | 28.7768
-0.5 | 0.1901 | 0.00464 | -0.0576 | 40.9698
0 | 0.246 | 0.0047 | -0.0576 | 52.3404
0.5 | 0.3017 | 0.00472 | -0.0576 | 63.9195
1 | 0.3575 | 0.0048 | -0.0575 | 74.4792
1.5 | 0.4133 | 0.00486 | -0.0575 | 85.0412
2 | 0.4688 | 0.00496 | -0.0575 | 94.5161
3 | 0.5798 | 0.00517 | -0.0574 | 112.147
3.5 | 0.6344 | 0.00542 | -0.0572 | 117.048
4 | 0.6894 | 0.00563 | -0.057 | 122.4512
4.5 | 0.7444 | 0.00583 | -0.0568 | 127.6844
5 | 0.799 | 0.00609 | -0.0565 | 131.1987
5.5 | 0.8537 | 0.00632 | -0.0563 | 135.0791
6 | 0.9081 | 0.00656 | -0.056 | 138.4299
6.5 | 0.9625 | 0.00676 | -0.0557 | 142.3817
7 | 1.0162 | 0.00699 | -0.0553 | 145.3791
7.5 | 1.0674 | 0.00727 | -0.0542 | 146.8226
8 | 1.1209 | 0.00767 | -0.0538 | 146.1408
8.5 | 1.1739 | 0.00811 | -0.0532 | 144.7472
9 | 1.2266 | 0.00856 | -0.0526 | 143.2944
9.5 | 1.2785 | 0.00908 | -0.0519 | 140.804
10 | 1.3301 | 0.00961 | -0.0512 | 138.4079
10.5 | 1.3808 | 0.01021 | -0.0503 | 135.24
11 | 1.4311 | 0.01081 | -0.0494 | 132.3867
11.5 | 1.4808 | 0.01144 | -0.0484 | 129.4406
12 | 1.5298 | 0.0121 | -0.0473 | 126.4298
12.5 | 1.5773 | 0.01285 | -0.046 | 122.7471
13 | 1.624 | 0.01364 | -0.0445 | 119.0616
13.5 | 1.6695 | 0.01446 | -0.043 | 115.4564
14 | 1.7133 | 0.01536 | -0.0412 | 111.543
14.5 | 1.7548 | 0.01637 | -0.039 | 107.1961
15 | 1.7935 | 0.01748 | -0.0365 | 102.603
15.5 | 1.8282 | 0.01873 | -0.0335 | 97.6081
16 | 1.8569 | 0.02018 | -0.0296 | 92.0168
16.5 | 1.8669 | 0.02157 | -0.0224 | 86.5508
17 | 1.8615 | 0.02412 | -0.0145 | 77.1766
17.5 | 1.8641 | 0.02671 | -0.0091 | 69.7903
18 | 1.8605 | 0.0302 | -0.0046 | 61.606
18.5 | 1.8498 | 0.03499 | -0.0016 | 52.8665
19 | 1.8373 | 0.04091 | -0.0007 | 44.9108
19.5 | 1.8107 | 0.04968 | -0.0025 | 36.4473
20 | 1.7721 | 0.06188 | -0.008 | 28.6377

## 149. Re 20M Mach 0.25 (1)
BIGFOIL.COM POLAR EXPORT
HN-470
HN-470 |  |  |  | Cl Max: | 0.97 | at alpha= | 7 | deg
JavaFoil+Calcfoil stall+Eppler ext transition |  |  |  | L/D Max: | 154.211 | at alpha= | 6.5 | deg
Re: | 20000000 |  |  | Cd Min: | 0.00588 | at alpha= | 3 | deg
Mach: | 0.25 |  |  | Cl=0 at alpha= | -2.275 | deg
|  |  |  | @ Cl=0.1, Cd= | 0.0074775
|  |  |  | @ Cl=0.4, Cd= | 0.03835
|  |  |  | @ Cl=0.6, Cd= | 0.03835
alpha (deg) | Cl | Cd | Cm | Cl/Cd
-13.5 | -0.063 | 0.08451 | -0.028 | -0.75
-13 | -0.061 | 0.07821 | -0.029 | -0.777
-12.5 | -0.058 | 0.07729 | -0.027 | -0.747
-12 | -0.139 | 0.07319 | -0.028 | -1.896
-11.5 | -0.207 | 0.06879 | -0.028 | -3.005
-11 | -0.263 | 0.06282 | -0.03 | -4.187
-10.5 | -0.317 | 0.05178 | -0.034 | -6.117
-10 | -0.371 | 0.03639 | -0.04 | -10.21
-9.5 | -0.462 | 0.00943 | -0.05 | -49.012
-9 | -0.489 | 0.00791 | -0.051 | -61.812
-8.5 | -0.498 | 0.00755 | -0.052 | -66.033
-8 | -0.497 | 0.00772 | -0.052 | -64.383
-7.5 | -0.486 | 0.00739 | -0.052 | -65.83
-7 | -0.466 | 0.00717 | -0.053 | -65.02
-6.5 | -0.437 | 0.00698 | -0.053 | -62.612
-6 | -0.4 | 0.00678 | -0.053 | -59.005
-5.5 | -0.357 | 0.00663 | -0.054 | -53.886
-5 | -0.309 | 0.00646 | -0.054 | -47.856
-4.5 | -0.257 | 0.00639 | -0.054 | -40.256
-4 | -0.202 | 0.00689 | -0.055 | -29.326
-3.5 | -0.145 | 0.00671 | -0.055 | -21.606
-3 | -0.086 | 0.00659 | -0.055 | -13.103
-2.5 | -0.027 | 0.00731 | -0.056 | -3.659
-2 | 0.033 | 0.00704 | -0.056 | 4.725
-1.5 | 0.093 | 0.00752 | -0.057 | 12.427
-1 | 0.154 | 0.00715 | -0.057 | 21.497
-0.5 | 0.214 | 0.00684 | -0.057 | 31.268
0 | 0.274 | 0.00659 | -0.057 | 41.542
0.5 | 0.334 | 0.00641 | -0.058 | 52.129
1 | 0.394 | 0.00621 | -0.058 | 63.437
1.5 | 0.454 | 0.00605 | -0.058 | 74.967
2 | 0.514 | 0.00597 | -0.059 | 85.972
2.5 | 0.573 | 0.00589 | -0.059 | 97.339
3 | 0.632 | 0.00588 | -0.059 | 107.488
3.5 | 0.69 | 0.0059 | -0.06 | 116.842
4 | 0.745 | 0.00596 | -0.06 | 124.937
4.5 | 0.798 | 0.00609 | -0.06 | 130.96
5 | 0.847 | 0.00608 | -0.061 | 139.438
5.5 | 0.893 | 0.0061 | -0.061 | 146.207
6 | 0.932 | 0.00627 | -0.061 | 148.723
6.5 | 0.957 | 0.00621 | -0.062 | 154.211
7 | 0.97 | 0.00633 | -0.062 | 153.249
7.5 | 0.968 | 0.00645 | -0.062 | 150.139
8 | 0.95 | 0.00663 | -0.062 | 143.296
8.5 | 0.915 | 0.00698 | -0.063 | 131.011
9 | 0.863 | 0.00718 | -0.063 | 120.132
9.5 | 0.794 | 0.00746 | -0.063 | 106.407
10 | 0.712 | 0.0078 | -0.063 | 91.248
10.5 | 0.615 | 0.01092 | -0.063 | 56.295
11 | 0.508 | 0.01392 | -0.063 | 36.493
11.5 | 0.385 | 0.01782 | -0.061 | 21.612
12 | 0.243 | 0.03835 | -0.054 | 6.326

## 150. Re 20M Mach 0.25 (2)
BIGFOIL.COM POLAR EXPORT
HN-470
HN-470 |  |  |  | Cl Max: | 1.5615 | at alpha= | 12.5 | deg
XFOIL ncrit=9 |  |  |  | L/D Max: | 145.007 | at alpha= | 7.5 | deg
Re: | 20000000 |  |  | Cd Min: | 0.14414 | at alpha= | 17.5 | deg
Mach: | 0.25 |  |  | Cl=0 at alpha= | -2.1938 | deg
|  |  |  | @ Cl=0.1, Cd= | 0.00466
|  |  |  | @ Cl=0.4, Cd= | 0.0048422
|  |  |  | @ Cl=0.6, Cd= | 0.0052985
alpha (deg) | Cl | Cd | Cm | Cl/Cd
-13 | -0.6853 | 0.11443 | -0.0066 | -5.9888
-12.5 | -0.7412 | 0.09422 | -0.018 | -7.8667
-12 | -0.7372 | 0.08679 | -0.022 | -8.4941
-11.5 | -0.7739 | 0.07166 | -0.0322 | -10.7996
-11 | -0.8267 | 0.04551 | -0.0575 | -18.1652
-10 | -0.8705 | 0.01633 | -0.0713 | -53.3068
-9.5 | -0.8346 | 0.01059 | -0.0696 | -78.8102
-9 | -0.7867 | 0.00852 | -0.067 | -92.3357
-8.5 | -0.7331 | 0.00745 | -0.0651 | -98.4027
-8 | -0.6767 | 0.00669 | -0.0638 | -101.151
-7.5 | -0.6184 | 0.00633 | -0.0629 | -97.6935
-7 | -0.5597 | 0.00606 | -0.0621 | -92.3597
-6.5 | -0.501 | 0.00581 | -0.0616 | -86.2306
-6 | -0.4426 | 0.00559 | -0.061 | -79.1771
-5.5 | -0.3843 | 0.00539 | -0.0606 | -71.2987
-4.5 | -0.2678 | 0.00507 | -0.0599 | -52.8205
-4 | -0.2094 | 0.005 | -0.0597 | -41.88
-3.5 | -0.1512 | 0.00491 | -0.0595 | -30.7943
-3 | -0.0933 | 0.00481 | -0.0594 | -19.3971
-2.5 | -0.0354 | 0.00478 | -0.0592 | -7.4059
-2 | 0.0224 | 0.00473 | -0.0592 | 4.7357
-1.5 | 0.0801 | 0.00466 | -0.0591 | 17.1888
-1 | 0.1378 | 0.00466 | -0.0591 | 29.5708
-0.5 | 0.1955 | 0.00464 | -0.0591 | 42.1336
0 | 0.2531 | 0.00469 | -0.059 | 53.9659
0.5 | 0.3105 | 0.00472 | -0.059 | 65.7839
1 | 0.368 | 0.00482 | -0.059 | 76.3485
1.5 | 0.4256 | 0.00486 | -0.0589 | 87.572
2 | 0.4829 | 0.00497 | -0.0588 | 97.163
2.5 | 0.5401 | 0.00512 | -0.0587 | 105.4883
3.5 | 0.6542 | 0.00546 | -0.0582 | 119.8168
4 | 0.7111 | 0.00569 | -0.0579 | 124.9736
4.5 | 0.7683 | 0.0059 | -0.0575 | 130.2203
5 | 0.8252 | 0.00619 | -0.057 | 133.3118
5.5 | 0.8822 | 0.00645 | -0.0565 | 136.7752
6 | 0.9393 | 0.0067 | -0.0559 | 140.194
6.5 | 0.9964 | 0.00695 | -0.0553 | 143.3669
7.5 | 1.1064 | 0.00763 | -0.0528 | 145.0066
8 | 1.1624 | 0.00819 | -0.0516 | 141.9292
8.5 | 1.2175 | 0.00884 | -0.0503 | 137.7262
9 | 1.2726 | 0.00951 | -0.0488 | 133.817
9.5 | 1.3259 | 0.0104 | -0.047 | 127.4904
10 | 1.3786 | 0.01134 | -0.045 | 121.5697
10.5 | 1.4291 | 0.01253 | -0.0426 | 114.0543
11 | 1.4778 | 0.01385 | -0.0398 | 106.7004
11.5 | 1.5216 | 0.01562 | -0.0364 | 97.4136
12 | 1.5548 | 0.01826 | -0.0316 | 85.1479
12.5 | 1.5615 | 0.02272 | -0.024 | 68.728
13 | 1.5385 | 0.0269 | -0.0125 | 57.1933
13.5 | 1.5038 | 0.0318 | -0.0032 | 47.2893
14 | 1.4676 | 0.03864 | 0.0009 | 37.9814
14.5 | 1.4289 | 0.04838 | -0.001 | 29.5349
15 | 1.3952 | 0.06094 | -0.0083 | 22.8947
15.5 | 1.3659 | 0.07577 | -0.0185 | 18.0269
16 | 1.3328 | 0.09274 | -0.0296 | 14.3714
16.5 | 1.2959 | 0.11043 | -0.0404 | 11.735
17 | 1.2744 | 0.12483 | -0.0491 | 10.2091
17.5 | 1.2317 | 0.14414 | -0.0615 | 8.5452

## 151. Re 20M Mach 0.50 (1)
BIGFOIL.COM POLAR EXPORT
HN-470
HN-470 |  |  |  | Cl Max: | 1.207 | at alpha= | 20 | deg
JavaFoil+Calcfoil stall+Eppler ext transition |  |  |  | L/D Max: | 134.771 | at alpha= | 5 | deg
Re: | 20000000 |  |  | Cd Min: | 0.00618 | at alpha= | 2.5 | deg
Mach: | 0.5 |  |  | Cl=0 at alpha= | -2.2761 | deg
|  |  |  | @ Cl=0.1, Cd= | 0.0071067
|  |  |  | @ Cl=0.4, Cd= | 0.0065854
|  |  |  | @ Cl=0.6, Cd= | 0.0062103
alpha (deg) | Cl | Cd | Cm | Cl/Cd
-20 | -0.926 | 0.17799 | -0.029 | -5.201
-19.5 | -0.9 | 0.16352 | -0.029 | -5.507
-19 | -0.875 | 0.15936 | -0.029 | -5.489
-18.5 | -0.849 | 0.15517 | -0.029 | -5.47
-18 | -0.823 | 0.14984 | -0.029 | -5.492
-17.5 | -0.798 | 0.14034 | -0.029 | -5.686
-17 | -0.773 | 0.13097 | -0.03 | -5.906
-16.5 | -0.747 | 0.12587 | -0.029 | -5.934
-16 | -0.721 | 0.11944 | -0.03 | -6.04
-15.5 | -0.696 | 0.11027 | -0.03 | -6.315
-15 | -0.672 | 0.10219 | -0.031 | -6.572
-14.5 | -0.647 | 0.09561 | -0.031 | -6.763
-14 | -0.623 | 0.0872 | -0.032 | -7.142
-13.5 | -0.605 | 0.07392 | -0.036 | -8.179
-13 | -0.593 | 0.05659 | -0.041 | -10.482
-12.5 | -0.541 | 0.08228 | -0.03 | -6.57
-12 | -0.516 | 0.07491 | -0.032 | -6.894
-11.5 | -0.499 | 0.06139 | -0.037 | -8.12
-11 | -0.5 | 0.03559 | -0.046 | -14.04
-10.5 | -0.518 | 0.01269 | -0.054 | -40.835
-10 | -0.41 | 0.06199 | -0.031 | -6.621
-9.5 | -0.399 | 0.04325 | -0.041 | -9.225
-9 | -0.435 | 0.0098 | -0.056 | -44.364
-8.5 | -0.409 | 0.00772 | -0.058 | -52.935
-8 | -0.307 | 0.04728 | -0.034 | -6.488
-7.5 | -0.344 | 0.00774 | -0.058 | -44.362
-7 | -0.312 | 0.00796 | -0.059 | -39.147
-6.5 | -0.279 | 0.00755 | -0.059 | -36.924
-6 | -0.246 | 0.00752 | -0.06 | -32.697
-5.5 | -0.276 | 0.00717 | -0.06 | -38.492
-5 | -0.312 | 0.00694 | -0.06 | -44.948
-4.5 | -0.275 | 0.00677 | -0.061 | -40.578
-4 | -0.221 | 0.00654 | -0.061 | -33.844
-3.5 | -0.16 | 0.00709 | -0.062 | -22.642
-3 | -0.096 | 0.00689 | -0.062 | -13.936
-2.5 | -0.03 | 0.00668 | -0.062 | -4.467
-2 | 0.037 | 0.00737 | -0.063 | 5.039
-1.5 | 0.104 | 0.00709 | -0.063 | 14.728
-1 | 0.172 | 0.00749 | -0.064 | 22.923
-0.5 | 0.239 | 0.00714 | -0.064 | 33.467
0 | 0.306 | 0.00687 | -0.064 | 44.552
0.5 | 0.373 | 0.00667 | -0.065 | 55.958
1 | 0.44 | 0.00646 | -0.065 | 68.135
1.5 | 0.507 | 0.00631 | -0.065 | 80.361
2 | 0.574 | 0.00623 | -0.066 | 92.068
2.5 | 0.64 | 0.00618 | -0.066 | 103.621
3 | 0.705 | 0.0062 | -0.066 | 113.779
3.5 | 0.768 | 0.00625 | -0.067 | 122.942
4 | 0.826 | 0.00638 | -0.067 | 129.473
4.5 | 0.876 | 0.0066 | -0.067 | 132.871
5 | 0.915 | 0.00679 | -0.068 | 134.771
5.5 | 0.929 | 0.00694 | -0.068 | 133.945
6 | 0.881 | 0.00713 | -0.068 | 123.586
6.5 | 0.586 | 0.00731 | -0.069 | 80.215
7 | 0.62 | 0.00755 | -0.069 | 82.063
7.5 | 0.653 | 0.00744 | -0.069 | 87.716
8 | 0.686 | 0.00801 | -0.07 | 85.677
8.5 | 0.605 | 0.04317 | -0.051 | 14.005
9 | 0.751 | 0.01149 | -0.07 | 65.358
9.5 | 0.769 | 0.01533 | -0.069 | 50.144
10 | 0.663 | 0.06681 | -0.039 | 9.931
10.5 | 0.838 | 0.01542 | -0.07 | 54.359
11 | 0.809 | 0.02906 | -0.064 | 27.829
11.5 | 0.751 | 0.07341 | -0.044 | 10.232
12 | 0.898 | 0.02297 | -0.067 | 39.096
12.5 | 0.841 | 0.05767 | -0.056 | 14.581
13 | 0.841 | 0.07817 | -0.049 | 10.765
13.5 | 0.856 | 0.09259 | -0.043 | 9.242
14 | 0.879 | 0.10738 | -0.042 | 8.188
14.5 | 0.907 | 0.11342 | -0.042 | 7.994
15 | 0.936 | 0.11728 | -0.044 | 7.979
15.5 | 0.959 | 0.13245 | -0.042 | 7.244
16 | 0.987 | 0.13864 | -0.043 | 7.121
16.5 | 1.015 | 0.14211 | -0.044 | 7.145
17 | 1.044 | 0.14581 | -0.045 | 7.158
17.5 | 1.072 | 0.15164 | -0.046 | 7.067
18 | 1.096 | 0.16714 | -0.046 | 6.557
18.5 | 1.124 | 0.17096 | -0.046 | 6.574
19 | 1.151 | 0.17535 | -0.047 | 6.567
19.5 | 1.179 | 0.1854 | -0.048 | 6.361
20 | 1.207 | 0.19297 | -0.048 | 6.253

## 152. Re 20M Mach 0.50 (2)
BIGFOIL.COM POLAR EXPORT
HN-470
HN-470 |  |  |  | Cl Max: | 1.1552 | at alpha= | 7 | deg
XFOIL ncrit=9 |  |  |  | L/D Max: | 143.773 | at alpha= | 5.5 | deg
Re: | 20000000 |  |  | Cd Min: | 0.27719 | at alpha= | -20 | deg
Mach: | 0.5 |  |  | Cl=0 at alpha= | -2.1712 | deg
|  |  |  | @ Cl=0.1, Cd= | 0.0046664
|  |  |  | @ Cl=0.4, Cd= | 0.0048369
|  |  |  | @ Cl=0.6, Cd= | 0.0052162
alpha (deg) | Cl | Cd | Cm | Cl/Cd
-20 | -0.8275 | 0.27719 | 0.0645 | -2.9853
-19.5 | -0.8055 | 0.2689 | 0.0598 | -2.9955
-19 | -0.7837 | 0.26049 | 0.0551 | -3.0086
-18.5 | -0.7626 | 0.2522 | 0.0505 | -3.0238
-18 | -0.7416 | 0.24363 | 0.046 | -3.044
-17.5 | -0.7206 | 0.23532 | 0.0415 | -3.0622
-17 | -0.7002 | 0.2269 | 0.0372 | -3.0859
-16.5 | -0.6862 | 0.21455 | 0.0326 | -3.1983
-16 | -0.6665 | 0.20638 | 0.0284 | -3.2295
-15.5 | -0.6478 | 0.19797 | 0.0243 | -3.2722
-15 | -0.6288 | 0.19002 | 0.0205 | -3.3091
-14.5 | -0.6118 | 0.18145 | 0.0167 | -3.3717
-14 | -0.5926 | 0.17427 | 0.0133 | -3.4005
-13.5 | -0.5752 | 0.16678 | 0.0096 | -3.4489
-13 | -0.5562 | 0.15974 | 0.0066 | -3.4819
-12.5 | -0.5416 | 0.15159 | 0.0033 | -3.5728
-12 | -0.5267 | 0.14371 | 0.0002 | -3.665
-11.5 | -0.5145 | 0.13555 | -0.0028 | -3.7956
-11 | -0.5264 | 0.12133 | -0.0077 | -4.3386
-10.5 | -0.5182 | 0.11315 | -0.0108 | -4.5798
-10 | -0.5194 | 0.1035 | -0.0144 | -5.0184
-9.5 | -0.5107 | 0.09372 | -0.0207 | -5.4492
-9 | -0.5088 | 0.08302 | -0.028 | -6.1286
-8.5 | -0.505 | 0.07256 | -0.0365 | -6.9598
-8 | -0.4967 | 0.06166 | -0.0479 | -8.0555
-7.5 | -0.4622 | 0.04311 | -0.0836 | -10.7214
-7 | -0.481 | 0.0349 | -0.0834 | -13.7822
-6.5 | -0.4857 | 0.02569 | -0.0828 | -18.9062
-6 | -0.479 | 0.01581 | -0.08 | -30.2973
-5.5 | -0.4468 | 0.00829 | -0.0756 | -53.8963
-5 | -0.3847 | 0.00594 | -0.0723 | -64.7643
-4.5 | -0.3153 | 0.00537 | -0.0703 | -58.7151
-4 | -0.2462 | 0.00513 | -0.0689 | -47.9922
-3.5 | -0.1777 | 0.00503 | -0.068 | -35.328
-3 | -0.11 | 0.00491 | -0.0673 | -22.4033
-2.5 | -0.0434 | 0.00482 | -0.0667 | -9.0041
-2 | 0.0226 | 0.00476 | -0.0663 | 4.7479
-1.5 | 0.0883 | 0.00467 | -0.066 | 18.9079
-1 | 0.154 | 0.00465 | -0.0658 | 33.1183
-0.5 | 0.219 | 0.00466 | -0.0656 | 46.9957
0 | 0.2844 | 0.00469 | -0.0654 | 60.6397
0.5 | 0.3494 | 0.00472 | -0.0653 | 74.0254
1 | 0.4143 | 0.00487 | -0.065 | 85.0719
1.5 | 0.48 | 0.00492 | -0.0647 | 97.561
2 | 0.5452 | 0.00504 | -0.0643 | 108.1746
2.5 | 0.6105 | 0.00525 | -0.0637 | 116.2857
3 | 0.6766 | 0.00541 | -0.0631 | 125.0647
3.5 | 0.7425 | 0.00568 | -0.0621 | 130.7218
4 | 0.8087 | 0.00601 | -0.0609 | 134.5591
4.5 | 0.8757 | 0.00637 | -0.0594 | 137.4725
5 | 0.9439 | 0.00672 | -0.0576 | 140.4613
5.5 | 1.0136 | 0.00705 | -0.0555 | 143.773
6 | 1.0819 | 0.00772 | -0.0523 | 140.1425
6.5 | 1.135 | 0.01007 | -0.0456 | 112.711
7 | 1.1552 | 0.01541 | -0.035 | 74.9643
7.5 | 1.1499 | 0.02302 | -0.0245 | 49.9522
8 | 1.1211 | 0.02983 | -0.0136 | 37.583
8.5 | 1.0776 | 0.03561 | -0.0043 | 30.2612
9 | 1.0363 | 0.04419 | -0.0041 | 23.451
9.5 | 1.0033 | 0.05647 | -0.013 | 17.767
10 | 0.9812 | 0.0725 | -0.0262 | 13.5338
10.5 | 0.9597 | 0.08817 | -0.0356 | 10.8847
11 | 0.9456 | 0.1017 | -0.0441 | 9.2979
11.5 | 0.9341 | 0.11528 | -0.0527 | 8.1029
12 | 0.9277 | 0.12851 | -0.0608 | 7.2189