## index
index | Re | Mach | Datasource
1 | 50000 | 0 | JavaFoil+Calcfoil stall+Eppler ext transition
2 | 50000 | 0 | XFOIL ncrit=9
3 | 50000 | 0.1 | JavaFoil+Calcfoil stall+Eppler ext transition
4 | 50000 | 0.1 | XFOIL ncrit=9
5 | 50000 | 0.25 | JavaFoil+Calcfoil stall+Eppler ext transition
6 | 50000 | 0.25 | XFOIL ncrit=9
7 | 50000 | 0.5 | JavaFoil+Calcfoil stall+Eppler ext transition
8 | 50000 | 0.5 | XFOIL ncrit=9
9 | 100000 | 0 | JavaFoil+Calcfoil stall+Eppler ext transition
10 | 100000 | 0 | XFOIL ncrit=9
11 | 100000 | 0.1 | JavaFoil+Calcfoil stall+Eppler ext transition
12 | 100000 | 0.1 | XFOIL ncrit=9
13 | 100000 | 0.25 | JavaFoil+Calcfoil stall+Eppler ext transition
14 | 100000 | 0.25 | XFOIL ncrit=9
15 | 100000 | 0.5 | JavaFoil+Calcfoil stall+Eppler ext transition
16 | 100000 | 0.5 | XFOIL ncrit=9
17 | 250000 | 0 | JavaFoil+Calcfoil stall+Eppler ext transition
18 | 250000 | 0 | XFOIL ncrit=9
19 | 250000 | 0.1 | JavaFoil+Calcfoil stall+Eppler ext transition
20 | 250000 | 0.1 | XFOIL ncrit=9
21 | 250000 | 0.25 | JavaFoil+Calcfoil stall+Eppler ext transition
22 | 250000 | 0.25 | XFOIL ncrit=9
23 | 250000 | 0.5 | JavaFoil+Calcfoil stall+Eppler ext transition
24 | 250000 | 0.5 | XFOIL ncrit=9
25 | 500000 | 0 | JavaFoil+Calcfoil stall+Eppler ext transition
26 | 500000 | 0 | XFOIL ncrit=9
27 | 500000 | 0.1 | JavaFoil+Calcfoil stall+Eppler ext transition
28 | 500000 | 0.1 | XFOIL ncrit=9
29 | 500000 | 0.25 | JavaFoil+Calcfoil stall+Eppler ext transition
30 | 500000 | 0.25 | XFOIL ncrit=9
31 | 500000 | 0.5 | JavaFoil+Calcfoil stall+Eppler ext transition
32 | 500000 | 0.5 | XFOIL ncrit=9
33 | 750000 | 0 | JavaFoil+Calcfoil stall+Eppler ext transition
34 | 750000 | 0 | XFOIL ncrit=9
35 | 750000 | 0.1 | JavaFoil+Calcfoil stall+Eppler ext transition
36 | 750000 | 0.1 | XFOIL ncrit=9
37 | 750000 | 0.25 | JavaFoil+Calcfoil stall+Eppler ext transition
38 | 750000 | 0.25 | XFOIL ncrit=9
39 | 750000 | 0.5 | JavaFoil+Calcfoil stall+Eppler ext transition
40 | 750000 | 0.5 | XFOIL ncrit=9
41 | 1000000 | 0 | JavaFoil+Calcfoil stall+Eppler ext transition
42 | 1000000 | 0 | XFOIL ncrit=9
43 | 1000000 | 0.1 | JavaFoil+Calcfoil stall+Eppler ext transition
44 | 1000000 | 0.1 | XFOIL ncrit=9
45 | 1000000 | 0.25 | JavaFoil+Calcfoil stall+Eppler ext transition
46 | 1000000 | 0.25 | XFOIL ncrit=9
47 | 1000000 | 0.5 | JavaFoil+Calcfoil stall+Eppler ext transition
48 | 1000000 | 0.5 | XFOIL ncrit=9
49 | 2000000 | 0 | JavaFoil+Calcfoil stall+Eppler ext transition
50 | 2000000 | 0 | XFOIL ncrit=9
51 | 2000000 | 0.1 | JavaFoil+Calcfoil stall+Eppler ext transition
52 | 2000000 | 0.1 | XFOIL ncrit=9
53 | 2000000 | 0.25 | JavaFoil+Calcfoil stall+Eppler ext transition
54 | 2000000 | 0.25 | XFOIL ncrit=9
55 | 2000000 | 0.5 | JavaFoil+Calcfoil stall+Eppler ext transition
56 | 2000000 | 0.5 | XFOIL ncrit=9
57 | 3000000 | 0 | JavaFoil+Calcfoil stall+Eppler ext transition
58 | 3000000 | 0 | XFOIL ncrit=9
59 | 3000000 | 0.1 | JavaFoil+Calcfoil stall+Eppler ext transition
60 | 3000000 | 0.1 | XFOIL ncrit=9
61 | 3000000 | 0.25 | JavaFoil+Calcfoil stall+Eppler ext transition
62 | 3000000 | 0.25 | XFOIL ncrit=9
63 | 3000000 | 0.5 | JavaFoil+Calcfoil stall+Eppler ext transition
64 | 3000000 | 0.5 | XFOIL ncrit=9
65 | 4000000 | 0 | JavaFoil+Calcfoil stall+Eppler ext transition
66 | 4000000 | 0 | XFOIL ncrit=9
67 | 4000000 | 0.1 | JavaFoil+Calcfoil stall+Eppler ext transition
68 | 4000000 | 0.1 | XFOIL ncrit=9
69 | 4000000 | 0.25 | JavaFoil+Calcfoil stall+Eppler ext transition
70 | 4000000 | 0.25 | XFOIL ncrit=9
71 | 4000000 | 0.5 | JavaFoil+Calcfoil stall+Eppler ext transition
72 | 4000000 | 0.5 | XFOIL ncrit=9
73 | 5000000 | 0 | JavaFoil+Calcfoil stall+Eppler ext transition
74 | 5000000 | 0 | XFOIL ncrit=9
75 | 5000000 | 0.1 | JavaFoil+Calcfoil stall+Eppler ext transition
76 | 5000000 | 0.1 | XFOIL ncrit=9
77 | 5000000 | 0.25 | JavaFoil+Calcfoil stall+Eppler ext transition
78 | 5000000 | 0.25 | XFOIL ncrit=9
79 | 5000000 | 0.5 | JavaFoil+Calcfoil stall+Eppler ext transition
80 | 5000000 | 0.5 | XFOIL ncrit=9
81 | 6000000 | 0 | JavaFoil+Calcfoil stall+Eppler ext transition
82 | 6000000 | 0 | XFOIL ncrit=9
83 | 6000000 | 0.1 | JavaFoil+Calcfoil stall+Eppler ext transition
84 | 6000000 | 0.1 | XFOIL ncrit=9
85 | 6000000 | 0.25 | JavaFoil+Calcfoil stall+Eppler ext transition
86 | 6000000 | 0.25 | XFOIL ncrit=9
87 | 6000000 | 0.5 | JavaFoil+Calcfoil stall+Eppler ext transition
88 | 6000000 | 0.5 | XFOIL ncrit=9
89 | 7000000 | 0 | JavaFoil+Calcfoil stall+Eppler ext transition
90 | 7000000 | 0 | XFOIL ncrit=9
91 | 7000000 | 0.1 | JavaFoil+Calcfoil stall+Eppler ext transition
92 | 7000000 | 0.1 | XFOIL ncrit=9
93 | 7000000 | 0.25 | JavaFoil+Calcfoil stall+Eppler ext transition
94 | 7000000 | 0.25 | XFOIL ncrit=9
95 | 7000000 | 0.5 | JavaFoil+Calcfoil stall+Eppler ext transition
96 | 7000000 | 0.5 | XFOIL ncrit=9
97 | 8000000 | 0 | JavaFoil+Calcfoil stall+Eppler ext transition
98 | 8000000 | 0 | XFOIL ncrit=9
99 | 8000000 | 0.1 | JavaFoil+Calcfoil stall+Eppler ext transition
100 | 8000000 | 0.1 | XFOIL ncrit=9
101 | 8000000 | 0.25 | JavaFoil+Calcfoil stall+Eppler ext transition
102 | 8000000 | 0.25 | XFOIL ncrit=9
103 | 8000000 | 0.5 | JavaFoil+Calcfoil stall+Eppler ext transition
104 | 8000000 | 0.5 | XFOIL ncrit=9
105 | 10000000 | 0 | JavaFoil+Calcfoil stall+Eppler ext transition
106 | 10000000 | 0 | XFOIL ncrit=9
107 | 10000000 | 0.1 | JavaFoil+Calcfoil stall+Eppler ext transition
108 | 10000000 | 0.1 | XFOIL ncrit=9
109 | 10000000 | 0.25 | JavaFoil+Calcfoil stall+Eppler ext transition
110 | 10000000 | 0.25 | XFOIL ncrit=9
111 | 10000000 | 0.5 | JavaFoil+Calcfoil stall+Eppler ext transition
112 | 10000000 | 0.5 | XFOIL ncrit=9
113 | 12000000 | 0 | JavaFoil+Calcfoil stall+Eppler ext transition
114 | 12000000 | 0 | XFOIL ncrit=9
115 | 12000000 | 0.1 | JavaFoil+Calcfoil stall+Eppler ext transition
116 | 12000000 | 0.1 | XFOIL ncrit=9
117 | 12000000 | 0.25 | JavaFoil+Calcfoil stall+Eppler ext transition
118 | 12000000 | 0.25 | XFOIL ncrit=9
119 | 12000000 | 0.5 | JavaFoil+Calcfoil stall+Eppler ext transition
120 | 12000000 | 0.5 | XFOIL ncrit=9
121 | 14000000 | 0 | JavaFoil+Calcfoil stall+Eppler ext transition
122 | 14000000 | 0 | XFOIL ncrit=9
123 | 14000000 | 0.1 | JavaFoil+Calcfoil stall+Eppler ext transition
124 | 14000000 | 0.1 | XFOIL ncrit=9
125 | 14000000 | 0.25 | JavaFoil+Calcfoil stall+Eppler ext transition
126 | 14000000 | 0.25 | XFOIL ncrit=9
127 | 14000000 | 0.5 | JavaFoil+Calcfoil stall+Eppler ext transition
128 | 14000000 | 0.5 | XFOIL ncrit=9
129 | 16000000 | 0 | JavaFoil+Calcfoil stall+Eppler ext transition
130 | 16000000 | 0 | XFOIL ncrit=9
131 | 16000000 | 0.1 | JavaFoil+Calcfoil stall+Eppler ext transition
132 | 16000000 | 0.1 | XFOIL ncrit=9
133 | 16000000 | 0.25 | JavaFoil+Calcfoil stall+Eppler ext transition
134 | 16000000 | 0.25 | XFOIL ncrit=9
135 | 16000000 | 0.5 | JavaFoil+Calcfoil stall+Eppler ext transition
136 | 16000000 | 0.5 | XFOIL ncrit=9
137 | 18000000 | 0 | JavaFoil+Calcfoil stall+Eppler ext transition
138 | 18000000 | 0 | XFOIL ncrit=9
139 | 18000000 | 0.1 | JavaFoil+Calcfoil stall+Eppler ext transition
140 | 18000000 | 0.1 | XFOIL ncrit=9
141 | 18000000 | 0.25 | JavaFoil+Calcfoil stall+Eppler ext transition
142 | 18000000 | 0.25 | XFOIL ncrit=9
143 | 18000000 | 0.5 | JavaFoil+Calcfoil stall+Eppler ext transition
144 | 18000000 | 0.5 | XFOIL ncrit=9
145 | 20000000 | 0 | JavaFoil+Calcfoil stall+Eppler ext transition
146 | 20000000 | 0 | XFOIL ncrit=9
147 | 20000000 | 0.1 | JavaFoil+Calcfoil stall+Eppler ext transition
148 | 20000000 | 0.1 | XFOIL ncrit=9
149 | 20000000 | 0.25 | JavaFoil+Calcfoil stall+Eppler ext transition
150 | 20000000 | 0.25 | XFOIL ncrit=9
151 | 20000000 | 0.5 | JavaFoil+Calcfoil stall+Eppler ext transition
152 | 20000000 | 0.5 | XFOIL ncrit=9

## 1. Re 50k Mach 0.00 (1)
BIGFOIL.COM POLAR EXPORT
NACA63-413 a=0.5
NACA63-413 a=0.5 |  |  |  | Cl Max: | 1.118 | at alpha= | 11.5 | deg
JavaFoil+Calcfoil stall+Eppler ext transition |  |  |  | L/D Max: | 36.705 | at alpha= | 6.5 | deg
Re: | 50000 |  |  | Cd Min: | 0.01704 | at alpha= | -2 | deg
Mach: | 0 |  |  | Cl=0 at alpha= | -2.575 | deg
|  |  |  | @ Cl=0.1, Cd= | 0.017045
|  |  |  | @ Cl=0.4, Cd= | 0.019631
|  |  |  | @ Cl=0.6, Cd= | 0.021326
alpha (deg) | Cl | Cd | Cm | Cl/Cd
-18.5 | -0.568 | 0.34111 | -0.012 | -1.664
-18 | -0.588 | 0.30844 | -0.013 | -1.906
-17.5 | -0.608 | 0.29589 | -0.013 | -2.053
-17 | -0.626 | 0.26571 | -0.013 | -2.358
-16.5 | -0.644 | 0.2459 | -0.013 | -2.621
-16 | -0.661 | 0.23966 | -0.013 | -2.758
-15.5 | -0.676 | 0.21885 | -0.013 | -3.088
-15 | -0.689 | 0.19757 | -0.014 | -3.486
-14.5 | -0.699 | 0.18165 | -0.014 | -3.848
-14 | -0.706 | 0.1672 | -0.014 | -4.225
-13.5 | -0.711 | 0.15868 | -0.015 | -4.478
-13 | -0.711 | 0.14756 | -0.015 | -4.818
-12.5 | -0.704 | 0.1338 | -0.015 | -5.265
-12 | -0.694 | 0.12539 | -0.015 | -5.536
-11.5 | -0.68 | 0.11702 | -0.015 | -5.815
-11 | -0.661 | 0.10519 | -0.016 | -6.284
-10.5 | -0.638 | 0.10077 | -0.016 | -6.332
-10 | -0.612 | 0.09272 | -0.016 | -6.603
-9.5 | -0.584 | 0.08498 | -0.017 | -6.867
-9 | -0.552 | 0.07869 | -0.017 | -7.019
-8.5 | -0.518 | 0.07232 | -0.018 | -7.17
-8 | -0.482 | 0.06778 | -0.018 | -7.118
-7.5 | -0.444 | 0.06298 | -0.019 | -7.054
-7 | -0.404 | 0.05943 | -0.019 | -6.803
-6.5 | -0.363 | 0.05576 | -0.019 | -6.501
-6 | -0.319 | 0.05232 | -0.02 | -6.105
-5.5 | -0.275 | 0.04917 | -0.02 | -5.592
-5 | -0.23 | 0.04635 | -0.02 | -4.952
-4.5 | -0.183 | 0.04388 | -0.021 | -4.178
-4 | -0.136 | 0.04192 | -0.022 | -3.252
-3.5 | -0.089 | 0.04005 | -0.023 | -2.218
-3 | -0.051 | 0.01802 | -0.047 | -2.814
-2.5 | 0.009 | 0.01787 | -0.047 | 0.509
-2 | 0.069 | 0.01704 | -0.048 | 4.056
-1.5 | 0.129 | 0.01705 | -0.048 | 7.578
-1 | 0.19 | 0.01709 | -0.048 | 11.097
-0.5 | 0.25 | 0.01715 | -0.048 | 14.566
0 | 0.292 | 0.01925 | -0.049 | 15.186
0.5 | 0.349 | 0.01952 | -0.049 | 17.853
1 | 0.404 | 0.01964 | -0.049 | 20.59
1.5 | 0.46 | 0.02007 | -0.05 | 22.905
2 | 0.515 | 0.02052 | -0.05 | 25.092
2.5 | 0.568 | 0.02104 | -0.05 | 27.02
3 | 0.624 | 0.02154 | -0.051 | 28.989
3.5 | 0.679 | 0.0221 | -0.051 | 30.739
4 | 0.734 | 0.02279 | -0.052 | 32.202
4.5 | 0.787 | 0.02356 | -0.052 | 33.402
5 | 0.839 | 0.02446 | -0.052 | 34.312
5.5 | 0.891 | 0.02541 | -0.053 | 35.045
6 | 0.94 | 0.02648 | -0.053 | 35.505
6.5 | 1.015 | 0.02766 | -0.056 | 36.705
7 | 1.062 | 0.02893 | -0.056 | 36.697
7.5 | 1.106 | 0.03034 | -0.056 | 36.438
8 | 0.972 | 0.05923 | -0.027 | 16.414
8.5 | 1.004 | 0.06349 | -0.026 | 15.814
9 | 1.033 | 0.06838 | -0.025 | 15.114
9.5 | 1.06 | 0.07321 | -0.025 | 14.473
10 | 1.082 | 0.08033 | -0.024 | 13.47
10.5 | 1.101 | 0.08626 | -0.023 | 12.76
11 | 1.113 | 0.09219 | -0.023 | 12.069
11.5 | 1.118 | 0.09999 | -0.022 | 11.181
12 | 1.118 | 0.10806 | -0.023 | 10.35
12.5 | 1.114 | 0.11763 | -0.022 | 9.466
13 | 1.103 | 0.12607 | -0.021 | 8.752
13.5 | 1.089 | 0.13472 | -0.02 | 8.084
14 | 1.071 | 0.1438 | -0.02 | 7.445
14.5 | 1.048 | 0.15634 | -0.02 | 6.705
15 | 1.023 | 0.17313 | -0.02 | 5.907
15.5 | 0.994 | 0.18806 | -0.019 | 5.288
16 | 0.964 | 0.1944 | -0.019 | 4.959
16.5 | 0.932 | 0.21512 | -0.019 | 4.333

## 2. Re 50k Mach 0.00 (2)
BIGFOIL.COM POLAR EXPORT
NACA63-413 a=0.5
NACA63-413 a=0.5 |  |  |  | Cl Max: | 1.2477 | at alpha= | 11.5 | deg
XFOIL ncrit=9 |  |  |  | L/D Max: | 28.432 | at alpha= | 9.5 | deg
Re: | 50000 |  |  | Cd Min: | 0.24151 | at alpha= | -20 | deg
Mach: | 0 |  |  | Cl=0 at alpha= | 0.18431 | deg
|  |  |  | @ Cl=0.1, Cd= | 0.041131
|  |  |  | @ Cl=0.4, Cd= | 0.064496
|  |  |  | @ Cl=0.6, Cd= | 0.073761
alpha (deg) | Cl | Cd | Cm | Cl/Cd
-20 | -0.6508 | 0.24151 | 0.039 | -2.6947
-19.5 | -0.6298 | 0.23431 | 0.0355 | -2.6879
-19 | -0.6171 | 0.23087 | 0.0302 | -2.6729
-18.5 | -0.6018 | 0.22449 | 0.0257 | -2.6807
-18 | -0.5774 | 0.21575 | 0.0233 | -2.6762
-17.5 | -0.5761 | 0.21621 | 0.0168 | -2.6645
-17 | -0.5438 | 0.20291 | 0.0154 | -2.68
-16.5 | -0.5324 | 0.19861 | 0.0108 | -2.6806
-16 | -0.5118 | 0.19018 | 0.0078 | -2.6911
-15.5 | -0.5059 | 0.18698 | 0.0031 | -2.7056
-15 | -0.4785 | 0.17689 | 0.0012 | -2.7051
-14.5 | -0.4875 | 0.17615 | -0.0043 | -2.7675
-14 | -0.4499 | 0.16408 | -0.0052 | -2.742
-13.5 | -0.4349 | 0.15715 | -0.008 | -2.7674
-13 | -0.4259 | 0.15112 | -0.0112 | -2.8183
-12.5 | -0.4315 | 0.14749 | -0.0152 | -2.9256
-12 | -0.4192 | 0.14101 | -0.0175 | -2.9728
-11.5 | -0.4066 | 0.13415 | -0.0196 | -3.0309
-11 | -0.3751 | 0.12492 | -0.0203 | -3.0027
-10.5 | -0.356 | 0.1183 | -0.0214 | -3.0093
-10 | -0.3697 | 0.11483 | -0.0241 | -3.2195
-9.5 | -0.3295 | 0.10577 | -0.0241 | -3.1153
-9 | -0.3261 | 0.10075 | -0.0249 | -3.2367
-8.5 | -0.33 | 0.09704 | -0.0238 | -3.4007
-8 | -0.3224 | 0.09216 | -0.0195 | -3.4983
-7.5 | -0.3548 | 0.09093 | -0.0114 | -3.9019
-7 | -0.3856 | 0.08909 | -0.0042 | -4.3282
-6.5 | -0.5704 | 0.07475 | -0.0208 | -7.6308
-6 | -0.5894 | 0.05523 | -0.0332 | -10.6717
-5.5 | -0.5656 | 0.04703 | -0.0342 | -12.0264
-5 | -0.5283 | 0.04173 | -0.034 | -12.66
-4.5 | -0.4879 | 0.03731 | -0.0332 | -13.0769
-4 | -0.4464 | 0.03456 | -0.032 | -12.9167
-3.5 | -0.3996 | 0.03218 | -0.0313 | -12.4177
-3 | -0.3342 | 0.03042 | -0.0336 | -10.9862
-2.5 | -0.2946 | 0.02761 | -0.0285 | -10.67
-2 | -0.2831 | 0.02856 | -0.0155 | -9.9125
-1.5 | -0.0882 | 0.03171 | -0.0405 | -2.7815
-1 | -0.1057 | 0.03074 | -0.0347 | -3.4385
-0.5 | -0.0566 | 0.03204 | -0.038 | -1.7665
0 | -0.0188 | 0.03325 | -0.0386 | -0.56541
0.5 | 0.0322 | 0.03521 | -0.0411 | 0.91451
1 | 0.0653 | 0.03679 | -0.0408 | 1.7749
1.5 | 0.0984 | 0.03865 | -0.0406 | 2.5459
2.5 | 0.0576 | 0.0384 | -0.0221 | 1.5
3 | 0.093 | 0.04064 | -0.0227 | 2.2884
3.5 | 0.1275 | 0.04306 | -0.0234 | 2.961
4 | 0.1628 | 0.04577 | -0.0246 | 3.5569
4.5 | 0.2426 | 0.05161 | -0.0345 | 4.7006
5 | 0.3132 | 0.05696 | -0.042 | 5.4986
5.5 | 0.362 | 0.06096 | -0.0453 | 5.9383
6.5 | 0.4599 | 0.07007 | -0.0514 | 6.5634
7 | 0.516 | 0.0752 | -0.0546 | 6.8617
7.5 | 0.6485 | 0.07293 | -0.054 | 8.8921
8 | 0.7088 | 0.07416 | -0.053 | 9.5577
8.5 | 0.7863 | 0.07303 | -0.0509 | 10.7668
9 | 0.8493 | 0.07038 | -0.0465 | 12.0673
9.5 | 1.0662 | 0.0375 | -0.0258 | 28.432
10 | 1.0625 | 0.04282 | -0.0195 | 24.8132
10.5 | 1.152 | 0.04731 | -0.0192 | 24.35
11 | 1.208 | 0.05353 | -0.0191 | 22.5668
11.5 | 1.2477 | 0.06134 | -0.0185 | 20.3407
12 | 1.2237 | 0.06793 | -0.0133 | 18.0141
12.5 | 1.1874 | 0.07601 | -0.0104 | 15.6216
13 | 1.1379 | 0.08637 | -0.0104 | 13.1747
13.5 | 1.0839 | 0.09943 | -0.014 | 10.9011
14.5 | 0.8891 | 0.16175 | -0.0519 | 5.4968
15 | 0.8242 | 0.18833 | -0.0743 | 4.3764
15.5 | 0.8341 | 0.19597 | -0.0777 | 4.2563
16 | 0.8492 | 0.20374 | -0.0807 | 4.1681
16.5 | 0.8639 | 0.21095 | -0.0837 | 4.0953

## 3. Re 50k Mach 0.10 (1)
BIGFOIL.COM POLAR EXPORT
NACA63-413 a=0.5
NACA63-413 a=0.5 |  |  |  | Cl Max: | 1.113 | at alpha= | 11.5 | deg
JavaFoil+Calcfoil stall+Eppler ext transition |  |  |  | L/D Max: | 36.536 | at alpha= | 7 | deg
Re: | 50000 |  |  | Cd Min: | 0.01707 | at alpha= | -2 | deg
Mach: | 0.1 |  |  | Cl=0 at alpha= | -2.575 | deg
|  |  |  | @ Cl=0.1, Cd= | 0.017075
|  |  |  | @ Cl=0.4, Cd= | 0.019703
|  |  |  | @ Cl=0.6, Cd= | 0.021384
alpha (deg) | Cl | Cd | Cm | Cl/Cd
-18 | -0.541 | 0.32516 | -0.012 | -1.665
-17.5 | -0.564 | 0.30222 | -0.013 | -1.867
-17 | -0.587 | 0.28556 | -0.013 | -2.054
-16.5 | -0.608 | 0.26141 | -0.013 | -2.326
-16 | -0.628 | 0.23983 | -0.013 | -2.62
-15.5 | -0.647 | 0.22847 | -0.013 | -2.831
-15 | -0.663 | 0.21124 | -0.014 | -3.14
-14.5 | -0.677 | 0.19104 | -0.014 | -3.543
-14 | -0.688 | 0.17121 | -0.014 | -4.017
-13.5 | -0.695 | 0.16173 | -0.015 | -4.299
-13 | -0.699 | 0.14972 | -0.015 | -4.667
-12.5 | -0.695 | 0.13569 | -0.015 | -5.12
-12 | -0.687 | 0.12755 | -0.015 | -5.384
-11.5 | -0.675 | 0.12122 | -0.016 | -5.569
-11 | -0.657 | 0.10915 | -0.016 | -6.021
-10.5 | -0.635 | 0.10164 | -0.016 | -6.251
-10 | -0.611 | 0.09351 | -0.016 | -6.53
-9.5 | -0.583 | 0.08529 | -0.017 | -6.835
-9 | -0.552 | 0.07977 | -0.017 | -6.925
-8.5 | -0.519 | 0.07352 | -0.018 | -7.061
-8 | -0.483 | 0.06826 | -0.018 | -7.082
-7.5 | -0.445 | 0.06368 | -0.019 | -6.996
-7 | -0.406 | 0.05964 | -0.019 | -6.8
-6.5 | -0.364 | 0.05617 | -0.019 | -6.477
-6 | -0.321 | 0.05199 | -0.019 | -6.168
-5.5 | -0.276 | 0.04941 | -0.02 | -5.589
-5 | -0.231 | 0.04651 | -0.02 | -4.957
-4.5 | -0.184 | 0.04409 | -0.021 | -4.178
-4 | -0.137 | 0.04209 | -0.022 | -3.254
-3.5 | -0.089 | 0.04012 | -0.023 | -2.225
-3 | -0.051 | 0.01804 | -0.047 | -2.824
-2.5 | 0.009 | 0.0179 | -0.047 | 0.511
-2 | 0.069 | 0.01707 | -0.048 | 4.069
-1.5 | 0.13 | 0.01708 | -0.048 | 7.602
-1 | 0.191 | 0.01712 | -0.048 | 11.133
-0.5 | 0.251 | 0.01717 | -0.049 | 14.619
0 | 0.294 | 0.0193 | -0.049 | 15.229
0.5 | 0.35 | 0.01956 | -0.049 | 17.9
1 | 0.406 | 0.01972 | -0.05 | 20.588
1.5 | 0.462 | 0.02013 | -0.05 | 22.945
2 | 0.517 | 0.02059 | -0.05 | 25.128
2.5 | 0.571 | 0.02112 | -0.051 | 27.034
3 | 0.627 | 0.02163 | -0.051 | 28.996
3.5 | 0.683 | 0.02221 | -0.052 | 30.738
4 | 0.737 | 0.0229 | -0.052 | 32.197
4.5 | 0.791 | 0.02369 | -0.052 | 33.373
5 | 0.843 | 0.0246 | -0.053 | 34.266
5.5 | 0.895 | 0.02559 | -0.053 | 34.954
6 | 0.944 | 0.02665 | -0.053 | 35.421
6.5 | 1.019 | 0.02792 | -0.056 | 36.509
7 | 1.066 | 0.02917 | -0.056 | 36.536
7.5 | 1.11 | 0.03062 | -0.056 | 36.231
8 | 0.975 | 0.05949 | -0.027 | 16.399
8.5 | 1.007 | 0.06367 | -0.026 | 15.819
9 | 1.036 | 0.06856 | -0.025 | 15.11
9.5 | 1.061 | 0.07436 | -0.025 | 14.275
10 | 1.083 | 0.08022 | -0.023 | 13.496
10.5 | 1.1 | 0.08626 | -0.023 | 12.753
11 | 1.11 | 0.0948 | -0.023 | 11.713
11.5 | 1.113 | 0.09943 | -0.022 | 11.199
12 | 1.111 | 0.10848 | -0.022 | 10.242
12.5 | 1.103 | 0.11836 | -0.022 | 9.319
13 | 1.09 | 0.12983 | -0.021 | 8.394
13.5 | 1.071 | 0.14276 | -0.02 | 7.505
14 | 1.049 | 0.15392 | -0.02 | 6.814
14.5 | 1.022 | 0.15797 | -0.02 | 6.47
15 | 0.992 | 0.17875 | -0.019 | 5.55
15.5 | 0.959 | 0.19829 | -0.019 | 4.837
16 | 0.924 | 0.20596 | -0.019 | 4.487
16.5 | 0.888 | 0.2176 | -0.019 | 4.079

## 4. Re 50k Mach 0.10 (2)
BIGFOIL.COM POLAR EXPORT
NACA63-413 a=0.5
NACA63-413 a=0.5 |  |  |  | Cl Max: | 0.0975 | at alpha= | 1.5 | deg
XFOIL ncrit=9 |  |  |  | L/D Max: | 2.5142 | at alpha= | 1.5 | deg
Re: | 50000 |  |  | Cd Min: | 0.24194 | at alpha= | -20 | deg
Mach: | 0.1 |  |  | Cl=0 at alpha= | 0.19271 | deg
|  |  |  | @ Cl=0.1, Cd= | 0.03878
|  |  |  | @ Cl=0.4, Cd= | 0.03878
|  |  |  | @ Cl=0.6, Cd= | 0.03878
alpha (deg) | Cl | Cd | Cm | Cl/Cd
-20 | -0.6518 | 0.24194 | 0.0395 | -2.6941
-19.5 | -0.6313 | 0.23501 | 0.0358 | -2.6863
-19 | -0.6196 | 0.2322 | 0.0302 | -2.6684
-18.5 | -0.6009 | 0.22421 | 0.0263 | -2.6801
-18 | -0.5784 | 0.2164 | 0.0234 | -2.6728
-17.5 | -0.5788 | 0.21769 | 0.0167 | -2.6588
-17 | -0.544 | 0.20337 | 0.0155 | -2.6749
-16.5 | -0.5344 | 0.19972 | 0.0106 | -2.6757
-16 | -0.5112 | 0.19051 | 0.008 | -2.6833
-15.5 | -0.508 | 0.18814 | 0.0029 | -2.7001
-15 | -0.4779 | 0.17729 | 0.0012 | -2.6956
-14.5 | -0.4899 | 0.17734 | -0.0046 | -2.7625
-14 | -0.4501 | 0.16468 | -0.0054 | -2.7332
-13.5 | -0.4336 | 0.15752 | -0.0081 | -2.7527
-13 | -0.4225 | 0.1512 | -0.0112 | -2.7943
-12.5 | -0.4201 | 0.14611 | -0.0146 | -2.8752
-12 | -0.4213 | 0.14194 | -0.018 | -2.9682
-11.5 | -0.4086 | 0.13503 | -0.0201 | -3.026
-11 | -0.3697 | 0.12495 | -0.0203 | -2.9588
-10.5 | -0.3551 | 0.11876 | -0.0217 | -2.9901
-10 | -0.3608 | 0.11426 | -0.0241 | -3.1577
-9.5 | -0.3266 | 0.10603 | -0.0244 | -3.0803
-9 | -0.3206 | 0.1008 | -0.0251 | -3.1806
-8.5 | -0.326 | 0.09718 | -0.0241 | -3.3546
-8 | -0.3233 | 0.09277 | -0.0194 | -3.485
-7.5 | -0.3555 | 0.0915 | -0.0114 | -3.8852
-7 | -0.3861 | 0.08963 | -0.0043 | -4.3077
-6.5 | -0.5973 | 0.06821 | -0.0301 | -8.7568
-6 | -0.5911 | 0.05629 | -0.0331 | -10.501
-5.5 | -0.5691 | 0.04808 | -0.0341 | -11.8365
-5 | -0.5328 | 0.04236 | -0.0341 | -12.5779
-4.5 | -0.4922 | 0.03784 | -0.0333 | -13.0074
-4 | -0.4508 | 0.03496 | -0.0322 | -12.8947
-3.5 | -0.4004 | 0.03249 | -0.0321 | -12.3238
-3 | -0.3348 | 0.03072 | -0.0344 | -10.8984
-2.5 | -0.2923 | 0.02775 | -0.0302 | -10.5333
-2 | -0.2804 | 0.02882 | -0.0169 | -9.7294
-1.5 | -0.0855 | 0.03197 | -0.0409 | -2.6744
-1 | -0.1047 | 0.03095 | -0.0351 | -3.3829
-0.5 | -0.0594 | 0.03211 | -0.0378 | -1.8499
0 | -0.0185 | 0.03342 | -0.0389 | -0.55356
0.5 | 0.0295 | 0.03528 | -0.0409 | 0.83617
1 | 0.0643 | 0.03691 | -0.0408 | 1.7421
1.5 | 0.0975 | 0.03878 | -0.0406 | 2.5142

## 5. Re 50k Mach 0.25 (1)
BIGFOIL.COM POLAR EXPORT
NACA63-413 a=0.5
NACA63-413 a=0.5 |  |  |  | Cl Max: | 1.088 | at alpha= | 7 | deg
JavaFoil+Calcfoil stall+Eppler ext transition |  |  |  | L/D Max: | 35.878 | at alpha= | 6.5 | deg
Re: | 50000 |  |  | Cd Min: | 0.01727 | at alpha= | -2 | deg
Mach: | 0.25 |  |  | Cl=0 at alpha= | -2.5738 | deg
|  |  |  | @ Cl=0.1, Cd= | 0.017289
|  |  |  | @ Cl=0.4, Cd= | 0.020261
|  |  |  | @ Cl=0.6, Cd= | 0.02171
alpha (deg) | Cl | Cd | Cm | Cl/Cd
-16.5 | -0.252 | 0.58283 | -0.011 | -0.433
-16 | -0.318 | 0.44228 | -0.012 | -0.719
-15.5 | -0.377 | 0.36668 | -0.013 | -1.028
-15 | -0.431 | 0.3234 | -0.014 | -1.331
-14.5 | -0.479 | 0.27391 | -0.014 | -1.749
-14 | -0.522 | 0.24158 | -0.014 | -2.163
-13.5 | -0.56 | 0.21078 | -0.015 | -2.656
-13 | -0.591 | 0.18726 | -0.015 | -3.155
-12.5 | -0.609 | 0.17043 | -0.015 | -3.573
-12 | -0.621 | 0.15306 | -0.015 | -4.055
-11.5 | -0.626 | 0.13867 | -0.016 | -4.515
-11 | -0.621 | 0.12345 | -0.016 | -5.031
-10.5 | -0.61 | 0.11256 | -0.016 | -5.42
-10 | -0.594 | 0.09951 | -0.017 | -5.973
-9.5 | -0.574 | 0.09242 | -0.017 | -6.207
-9 | -0.549 | 0.0857 | -0.018 | -6.401
-8.5 | -0.519 | 0.07604 | -0.018 | -6.832
-8 | -0.487 | 0.07154 | -0.019 | -6.804
-7.5 | -0.451 | 0.06562 | -0.019 | -6.869
-7 | -0.412 | 0.06196 | -0.019 | -6.648
-6.5 | -0.371 | 0.05768 | -0.02 | -6.428
-6 | -0.327 | 0.05301 | -0.02 | -6.177
-5.5 | -0.283 | 0.05016 | -0.02 | -5.633
-5 | -0.236 | 0.04722 | -0.021 | -5.003
-4.5 | -0.189 | 0.04458 | -0.021 | -4.235
-4 | -0.141 | 0.04255 | -0.022 | -3.302
-3.5 | -0.092 | 0.04052 | -0.023 | -2.26
-3 | -0.052 | 0.01819 | -0.048 | -2.877
-2.5 | 0.009 | 0.01807 | -0.049 | 0.52
-2 | 0.071 | 0.01727 | -0.049 | 4.131
-1.5 | 0.133 | 0.01731 | -0.049 | 7.709
-1 | 0.196 | 0.01729 | -0.049 | 11.326
-0.5 | 0.258 | 0.01736 | -0.05 | 14.858
0 | 0.301 | 0.01966 | -0.05 | 15.326
0.5 | 0.359 | 0.01993 | -0.05 | 18.017
1 | 0.416 | 0.02039 | -0.051 | 20.426
1.5 | 0.474 | 0.02057 | -0.051 | 23.024
2 | 0.531 | 0.02111 | -0.051 | 25.132
2.5 | 0.586 | 0.02157 | -0.052 | 27.173
3 | 0.643 | 0.02214 | -0.052 | 29.061
3.5 | 0.7 | 0.02278 | -0.053 | 30.739
4 | 0.756 | 0.02352 | -0.053 | 32.14
4.5 | 0.81 | 0.0244 | -0.054 | 33.206
5 | 0.864 | 0.02539 | -0.054 | 34.032
5.5 | 0.916 | 0.02642 | -0.054 | 34.684
6 | 0.967 | 0.02758 | -0.055 | 35.053
6.5 | 1.042 | 0.02904 | -0.057 | 35.878
7 | 1.088 | 0.0305 | -0.057 | 35.661
7.5 | 0.961 | 0.05664 | -0.029 | 16.964
8 | 0.994 | 0.06106 | -0.027 | 16.274
8.5 | 1.023 | 0.06604 | -0.026 | 15.489
9 | 1.047 | 0.07167 | -0.025 | 14.615
9.5 | 1.067 | 0.0784 | -0.024 | 13.608
10 | 1.081 | 0.08534 | -0.024 | 12.662
10.5 | 1.088 | 0.09194 | -0.023 | 11.833
11 | 1.084 | 0.10029 | -0.022 | 10.81
11.5 | 1.069 | 0.11022 | -0.022 | 9.701
12 | 1.045 | 0.11985 | -0.021 | 8.717

## 6. Re 50k Mach 0.25 (2)
BIGFOIL.COM POLAR EXPORT
NACA63-413 a=0.5
NACA63-413 a=0.5 |  |  |  | Cl Max: | 1.1766 | at alpha= | 11 | deg
XFOIL ncrit=9 |  |  |  | L/D Max: | 24.5214 | at alpha= | 9.5 | deg
Re: | 50000 |  |  | Cd Min: | 0.24534 | at alpha= | -20 | deg
Mach: | 0.25 |  |  | Cl=0 at alpha= | 0.2113 | deg
|  |  |  | @ Cl=0.1, Cd= | 0.039651
|  |  |  | @ Cl=0.4, Cd= | 0.065496
|  |  |  | @ Cl=0.6, Cd= | 0.075716
alpha (deg) | Cl | Cd | Cm | Cl/Cd
-20 | -0.6597 | 0.24534 | 0.0417 | -2.6889
-19.5 | -0.6408 | 0.23943 | 0.0371 | -2.6764
-19 | -0.6353 | 0.24082 | 0.0301 | -2.6381
-18.5 | -0.6031 | 0.22605 | 0.0284 | -2.668
-18 | -0.5866 | 0.22098 | 0.0237 | -2.6545
-17.5 | -0.5726 | 0.21548 | 0.0187 | -2.6573
-17 | -0.5468 | 0.20631 | 0.0162 | -2.6504
-16.5 | -0.5476 | 0.20682 | 0.0096 | -2.6477
-16 | -0.5108 | 0.19297 | 0.0084 | -2.647
-15.5 | -0.5109 | 0.19129 | 0.0025 | -2.6708
-15 | -0.478 | 0.18014 | 0.0008 | -2.6535
-14.5 | -0.4635 | 0.17337 | -0.0029 | -2.6735
-14 | -0.4577 | 0.16949 | -0.007 | -2.7005
-13.5 | -0.4325 | 0.16049 | -0.0091 | -2.6949
-13 | -0.4129 | 0.15288 | -0.0117 | -2.7008
-12.5 | -0.3989 | 0.1461 | -0.0145 | -2.7303
-12 | -0.387 | 0.13968 | -0.0173 | -2.7706
-11.5 | -0.3708 | 0.13289 | -0.0195 | -2.7903
-11 | -0.3565 | 0.12665 | -0.0214 | -2.8148
-10.5 | -0.361 | 0.12256 | -0.0241 | -2.9455
-10 | -0.3314 | 0.11394 | -0.0251 | -2.9085
-9.5 | -0.3158 | 0.1079 | -0.0263 | -2.9268
-9 | -0.3007 | 0.1019 | -0.0267 | -2.9509
-8.5 | -0.3155 | 0.09907 | -0.025 | -3.1846
-8 | -0.3309 | 0.09639 | -0.0186 | -3.4329
-6.5 | -0.558 | 0.07638 | -0.0237 | -7.3056
-6 | -0.5967 | 0.06182 | -0.0324 | -9.6522
-5.5 | -0.5829 | 0.05405 | -0.0326 | -10.7845
-5 | -0.556 | 0.04639 | -0.034 | -11.9853
-4.5 | -0.5162 | 0.04098 | -0.034 | -12.5964
-4 | -0.4751 | 0.03728 | -0.0331 | -12.7441
-3.5 | -0.4062 | 0.03428 | -0.036 | -11.8495
-3 | -0.3393 | 0.03242 | -0.0381 | -10.4658
-2.5 | -0.276 | 0.02967 | -0.04 | -9.3023
-2 | -0.2733 | 0.02963 | -0.0241 | -9.2238
-1.5 | -0.0622 | 0.0336 | -0.0451 | -1.8512
-1 | -0.0856 | 0.03254 | -0.0391 | -2.6306
-0.5 | -0.0664 | 0.03283 | -0.0379 | -2.0225
0 | -0.0172 | 0.03441 | -0.0405 | -0.49985
0.5 | 0.0235 | 0.03595 | -0.0412 | 0.65369
1 | 0.0713 | 0.03805 | -0.043 | 1.8739
1.5 | 0.1041 | 0.03988 | -0.0426 | 2.6103
2 | 0.1375 | 0.04211 | -0.0426 | 3.2653
4 | 0.1782 | 0.04805 | -0.0285 | 3.7086
4.5 | 0.2549 | 0.05373 | -0.0374 | 4.7441
5 | 0.3228 | 0.0589 | -0.044 | 5.4805
5.5 | 0.3703 | 0.06292 | -0.0468 | 5.8853
6 | 0.4321 | 0.06828 | -0.0514 | 6.3284
6.5 | 0.5369 | 0.07036 | -0.0539 | 7.6308
7 | 0.5309 | 0.07696 | -0.0551 | 6.8984
7.5 | 0.6637 | 0.07457 | -0.0536 | 8.9004
8 | 0.7166 | 0.07617 | -0.0521 | 9.4079
8.5 | 0.77 | 0.07676 | -0.0494 | 10.0313
9 | 0.8622 | 0.07116 | -0.0433 | 12.1164
9.5 | 1.0478 | 0.04273 | -0.0199 | 24.5214
10 | 1.0718 | 0.04755 | -0.0155 | 22.5405
10.5 | 1.1479 | 0.05277 | -0.014 | 21.7529
11 | 1.1766 | 0.05974 | -0.0121 | 19.6953
11.5 | 1.158 | 0.06755 | -0.0096 | 17.1429
12 | 1.1217 | 0.07719 | -0.0092 | 14.5317
12.5 | 1.0611 | 0.09014 | -0.0128 | 11.7717
13 | 0.997 | 0.10715 | -0.021 | 9.3047
14.5 | 0.8324 | 0.18642 | -0.0732 | 4.4652
15 | 0.8319 | 0.19274 | -0.0777 | 4.3162
15.5 | 0.8446 | 0.20067 | -0.0812 | 4.2089
16 | 0.8643 | 0.20926 | -0.0841 | 4.1303

## 7. Re 50k Mach 0.50 (1)
BIGFOIL.COM POLAR EXPORT
NACA63-413 a=0.5
NACA63-413 a=0.5 |  |  |  | Cl Max: | 1.213 | at alpha= | 20 | deg
JavaFoil+Calcfoil stall+Eppler ext transition |  |  |  | L/D Max: | 32.903 | at alpha= | 5.5 | deg
Re: | 50000 |  |  | Cd Min: | 0.01828 | at alpha= | -1 | deg
Mach: | 0.5 |  |  | Cl=0 at alpha= | -2.5877 | deg
|  |  |  | @ Cl=0.1, Cd= | 0.018722
|  |  |  | @ Cl=0.4, Cd= | 0.021727
|  |  |  | @ Cl=0.6, Cd= | 0.023185
alpha (deg) | Cl | Cd | Cm | Cl/Cd
-20 | -0.96 | 0.4426 | -0.023 | -2.169
-19.5 | -0.933 | 0.42813 | -0.023 | -2.18
-19 | -0.907 | 0.42447 | -0.023 | -2.136
-18.5 | -0.878 | 0.40991 | -0.023 | -2.143
-18 | -0.85 | 0.39945 | -0.022 | -2.128
-17.5 | -0.823 | 0.39394 | -0.022 | -2.09
-17 | -0.796 | 0.37988 | -0.023 | -2.096
-16.5 | -0.769 | 0.39773 | -0.023 | -1.934
-16 | -0.742 | 0.39634 | -0.023 | -1.872
-15.5 | -0.713 | 0.3523 | -0.022 | -2.024
-15 | -0.686 | 0.31728 | -0.022 | -2.161
-14.5 | -0.659 | 0.32481 | -0.022 | -2.028
-14 | -0.631 | 0.31751 | -0.023 | -1.988
-13.5 | -0.604 | 0.31274 | -0.023 | -1.931
-13 | -0.575 | 0.28881 | -0.021 | -1.992
-12.5 | -0.548 | 0.2996 | -0.021 | -1.828
-12 | -0.52 | 0.29608 | -0.021 | -1.758
-11.5 | -0.493 | 0.293 | -0.022 | -1.683
-11 | -0.466 | 0.26545 | -0.022 | -1.754
-10.5 | -0.438 | 0.25975 | -0.022 | -1.686
-10 | -0.41 | 0.23122 | -0.02 | -1.772
-9.5 | -0.382 | 0.22306 | -0.021 | -1.714
-9 | -0.355 | 0.22695 | -0.02 | -1.563
-8.5 | -0.327 | 0.22851 | -0.02 | -1.432
-8 | -0.299 | 0.17706 | -0.018 | -1.69
-7.5 | -0.272 | 0.14587 | -0.018 | -1.863
-7 | -0.38 | 0.08097 | -0.019 | -4.697
-6.5 | -0.375 | 0.06949 | -0.02 | -5.398
-6 | -0.345 | 0.06228 | -0.021 | -5.545
-5.5 | -0.305 | 0.05532 | -0.022 | -5.511
-5 | -0.258 | 0.05129 | -0.022 | -5.038
-4.5 | -0.208 | 0.04778 | -0.023 | -4.359
-4 | -0.156 | 0.04471 | -0.023 | -3.482
-3.5 | -0.102 | 0.04239 | -0.024 | -2.4
-3 | -0.047 | 0.04034 | -0.026 | -1.164
-2.5 | 0.01 | 0.01901 | -0.054 | 0.551
-2 | 0.08 | 0.01889 | -0.054 | 4.218
-1.5 | 0.149 | 0.01831 | -0.054 | 8.143
-1 | 0.219 | 0.01828 | -0.055 | 11.978
-0.5 | 0.288 | 0.01836 | -0.055 | 15.709
0 | 0.334 | 0.02128 | -0.055 | 15.706
0.5 | 0.398 | 0.02171 | -0.056 | 18.339
1 | 0.462 | 0.02224 | -0.056 | 20.767
1.5 | 0.526 | 0.02275 | -0.057 | 23.1
2 | 0.59 | 0.02308 | -0.057 | 25.571
2.5 | 0.651 | 0.02372 | -0.058 | 27.455
3 | 0.714 | 0.02453 | -0.058 | 29.13
3.5 | 0.777 | 0.02548 | -0.059 | 30.49
4 | 0.837 | 0.02655 | -0.059 | 31.544
4.5 | 0.897 | 0.02773 | -0.059 | 32.332
5 | 0.954 | 0.02918 | -0.06 | 32.683
5.5 | 1.008 | 0.03065 | -0.06 | 32.903
6 | 1.084 | 0.03321 | -0.063 | 32.653
6.5 | 0.964 | 0.05341 | -0.032 | 18.057
7 | 0.995 | 0.05874 | -0.029 | 16.942
7.5 | 1.016 | 0.06566 | -0.028 | 15.48
8 | 1.011 | 0.0745 | -0.025 | 13.576
8.5 | 0.949 | 0.08939 | -0.024 | 10.616
9 | 0.629 | 0.15743 | -0.02 | 3.996
9.5 | 0.656 | 0.21256 | -0.024 | 3.086
10 | 0.683 | 0.21065 | -0.025 | 3.241
10.5 | 0.71 | 0.22163 | -0.029 | 3.203
11 | 0.736 | 0.22279 | -0.029 | 3.304
11.5 | 0.763 | 0.25215 | -0.031 | 3.026
12 | 0.79 | 0.27349 | -0.033 | 2.889
12.5 | 0.816 | 0.28161 | -0.033 | 2.899
13 | 0.843 | 0.29145 | -0.034 | 2.891
13.5 | 0.87 | 0.33293 | -0.036 | 2.614
14 | 0.896 | 0.32706 | -0.037 | 2.74
14.5 | 0.922 | 0.33789 | -0.037 | 2.73
15 | 0.95 | 0.5027 | -0.04 | 1.89
15.5 | 0.976 | 0.3573 | -0.04 | 2.732
16 | 1.002 | 0.3947 | -0.041 | 2.539
16.5 | 1.031 | 0.42058 | -0.043 | 2.45
17 | 1.056 | 0.41081 | -0.044 | 2.571
17.5 | 1.082 | 0.43881 | -0.044 | 2.465
18 | 1.108 | 0.43393 | -0.045 | 2.553
18.5 | 1.136 | 0.43339 | -0.047 | 2.622
19 | 1.161 | 0.4416 | -0.047 | 2.63
19.5 | 1.187 | 0.45698 | -0.048 | 2.596
20 | 1.213 | 0.47291 | -0.048 | 2.564

## 8. Re 50k Mach 0.50 (2)
BIGFOIL.COM POLAR EXPORT
NACA63-413 a=0.5
NACA63-413 a=0.5 |  |  |  | Cl Max: | 0.1804 | at alpha= | 2.5 | deg
XFOIL ncrit=9 |  |  |  | L/D Max: | 3.7066 | at alpha= | 2.5 | deg
Re: | 50000 |  |  | Cd Min: | 0.27667 | at alpha= | -20 | deg
Mach: | 0.5 |  |  | Cl=0 at alpha= | 0.46743 | deg
|  |  |  | @ Cl=0.1, Cd= | 0.043811
|  |  |  | @ Cl=0.4, Cd= | 0.04867
|  |  |  | @ Cl=0.6, Cd= | 0.04867
alpha (deg) | Cl | Cd | Cm | Cl/Cd
-20 | -0.7205 | 0.27667 | 0.0473 | -2.6042
-19.5 | -0.6871 | 0.25993 | 0.0438 | -2.6434
-19 | -0.6623 | 0.25175 | 0.0388 | -2.6308
-18.5 | -0.6522 | 0.25311 | 0.0311 | -2.5767
-18 | -0.6149 | 0.23589 | 0.0285 | -2.6067
-17.5 | -0.5972 | 0.2316 | 0.0223 | -2.5786
-17 | -0.5701 | 0.22108 | 0.0181 | -2.5787
-16.5 | -0.548 | 0.21436 | 0.0131 | -2.5564
-16 | -0.5228 | 0.20538 | 0.0088 | -2.5455
-15.5 | -0.511 | 0.20227 | 0.0029 | -2.5263
-15 | -0.4766 | 0.19003 | -0.0001 | -2.508
-14.5 | -0.4663 | 0.18588 | -0.0056 | -2.5086
-14 | -0.4428 | 0.17806 | -0.0093 | -2.4868
-13.5 | -0.4156 | 0.16888 | -0.0126 | -2.4609
-13 | -0.3914 | 0.16066 | -0.0161 | -2.4362
-12.5 | -0.3725 | 0.15354 | -0.0198 | -2.4261
-12 | -0.3532 | 0.14653 | -0.0232 | -2.4104
-11.5 | -0.3327 | 0.13955 | -0.0261 | -2.3841
-11 | -0.3176 | 0.13339 | -0.029 | -2.381
-10.5 | -0.3099 | 0.12824 | -0.0317 | -2.4166
-10 | -0.2966 | 0.12187 | -0.0337 | -2.4337
-9.5 | -0.2719 | 0.11462 | -0.0339 | -2.3722
-9 | -0.2853 | 0.11226 | -0.0298 | -2.5414
-8.5 | -0.3084 | 0.11065 | -0.0234 | -2.7872
-8 | -0.3234 | 0.10768 | -0.018 | -3.0033
-7 | -0.4258 | 0.09682 | -0.022 | -4.3979
-6.5 | -0.4858 | 0.09025 | -0.0236 | -5.3828
-6 | -0.5338 | 0.08322 | -0.0249 | -6.4143
-5.5 | -0.5572 | 0.07597 | -0.0247 | -7.3345
-5 | -0.5637 | 0.06564 | -0.0329 | -8.5878
-4.5 | -0.5435 | 0.05646 | -0.0393 | -9.6263
-4 | -0.5066 | 0.04899 | -0.0439 | -10.3409
-3.5 | -0.4489 | 0.04322 | -0.0478 | -10.3864
-3 | -0.3784 | 0.03961 | -0.0504 | -9.5531
-2.5 | -0.3197 | 0.03723 | -0.0498 | -8.5872
-2 | -0.2568 | 0.03529 | -0.05 | -7.2768
-1.5 | -0.2337 | 0.03438 | -0.038 | -6.7976
-1 | -0.0365 | 0.03898 | -0.0487 | -0.93638
-0.5 | -0.0377 | 0.03818 | -0.0461 | -0.98743
0 | -0.0287 | 0.03833 | -0.0434 | -0.74876
0.5 | 0.002 | 0.03936 | -0.0428 | 0.050813
1 | 0.057 | 0.0416 | -0.0453 | 1.3702
1.5 | 0.0935 | 0.04347 | -0.0449 | 2.1509
2 | 0.1472 | 0.04629 | -0.0471 | 3.18
2.5 | 0.1804 | 0.04867 | -0.0467 | 3.7066

## 9. Re 100k Mach 0.00 (1)
BIGFOIL.COM POLAR EXPORT
NACA63-413 a=0.5
NACA63-413 a=0.5 |  |  |  | Cl Max: | 1.152 | at alpha= | 8 | deg
JavaFoil+Calcfoil stall+Eppler ext transition |  |  |  | L/D Max: | 51.189 | at alpha= | 6 | deg
Re: | 100000 |  |  | Cd Min: | 0.01306 | at alpha= | -2 | deg
Mach: | 0 |  |  | Cl=0 at alpha= | -2.575 | deg
|  |  |  | @ Cl=0.1, Cd= | 0.01306
|  |  |  | @ Cl=0.4, Cd= | 0.013959
|  |  |  | @ Cl=0.6, Cd= | 0.015023
alpha (deg) | Cl | Cd | Cm | Cl/Cd
-18.5 | -0.568 | 0.27321 | -0.013 | -2.078
-18 | -0.588 | 0.2552 | -0.013 | -2.304
-17.5 | -0.608 | 0.24047 | -0.013 | -2.527
-17 | -0.627 | 0.22548 | -0.013 | -2.779
-16.5 | -0.644 | 0.20455 | -0.013 | -3.151
-16 | -0.661 | 0.19721 | -0.013 | -3.352
-15.5 | -0.676 | 0.18274 | -0.014 | -3.699
-15 | -0.689 | 0.1689 | -0.014 | -4.078
-14.5 | -0.699 | 0.15502 | -0.014 | -4.509
-14 | -0.706 | 0.14215 | -0.014 | -4.97
-13.5 | -0.711 | 0.133 | -0.015 | -5.343
-13 | -0.711 | 0.12507 | -0.015 | -5.685
-12.5 | -0.705 | 0.11638 | -0.015 | -6.054
-12 | -0.694 | 0.10886 | -0.015 | -6.378
-11.5 | -0.681 | 0.10246 | -0.016 | -6.643
-11 | -0.661 | 0.09381 | -0.016 | -7.048
-10.5 | -0.638 | 0.08769 | -0.016 | -7.277
-10 | -0.612 | 0.08142 | -0.017 | -7.521
-9.5 | -0.584 | 0.07491 | -0.017 | -7.791
-9 | -0.552 | 0.07087 | -0.018 | -7.796
-8.5 | -0.519 | 0.06556 | -0.018 | -7.912
-8 | -0.483 | 0.06161 | -0.019 | -7.834
-7.5 | -0.444 | 0.05743 | -0.019 | -7.739
-7 | -0.404 | 0.05358 | -0.019 | -7.546
-6.5 | -0.363 | 0.0503 | -0.02 | -7.209
-6 | -0.319 | 0.04716 | -0.02 | -6.774
-5.5 | -0.275 | 0.04449 | -0.021 | -6.181
-5 | -0.23 | 0.04223 | -0.021 | -5.436
-4.5 | -0.183 | 0.0399 | -0.023 | -4.599
-4 | -0.136 | 0.03814 | -0.023 | -3.578
-3.5 | -0.11 | 0.01482 | -0.049 | -7.439
-3 | -0.051 | 0.01471 | -0.049 | -3.446
-2.5 | 0.009 | 0.01456 | -0.049 | 0.625
-2 | 0.069 | 0.01306 | -0.049 | 5.29
-1.5 | 0.129 | 0.01306 | -0.049 | 9.897
-1 | 0.19 | 0.01307 | -0.05 | 14.509
-0.5 | 0.25 | 0.01313 | -0.05 | 19.02
0 | 0.3 | 0.01386 | -0.05 | 21.627
0.5 | 0.357 | 0.01408 | -0.051 | 25.366
1 | 0.414 | 0.01392 | -0.051 | 29.758
1.5 | 0.47 | 0.01422 | -0.051 | 33.08
2 | 0.527 | 0.01456 | -0.051 | 36.183
2.5 | 0.581 | 0.01491 | -0.052 | 38.992
3 | 0.638 | 0.01525 | -0.052 | 41.852
3.5 | 0.694 | 0.01567 | -0.053 | 44.317
4 | 0.75 | 0.01615 | -0.053 | 46.429
4.5 | 0.804 | 0.01672 | -0.054 | 48.075
5 | 0.857 | 0.01733 | -0.054 | 49.451
5.5 | 0.909 | 0.01801 | -0.054 | 50.489
6 | 0.959 | 0.01874 | -0.055 | 51.189
6.5 | 1.021 | 0.02312 | -0.056 | 44.138
7 | 1.067 | 0.02435 | -0.056 | 43.838
7.5 | 1.112 | 0.02567 | -0.057 | 43.316
8 | 1.152 | 0.02706 | -0.057 | 42.559
8.5 | 1.007 | 0.05811 | -0.029 | 17.322
9 | 1.034 | 0.06231 | -0.026 | 16.6
9.5 | 1.061 | 0.06725 | -0.026 | 15.771
10 | 1.083 | 0.07272 | -0.025 | 14.889
10.5 | 1.101 | 0.07739 | -0.024 | 14.227
11 | 1.113 | 0.08401 | -0.024 | 13.251
11.5 | 1.118 | 0.08962 | -0.023 | 12.478
12 | 1.119 | 0.0956 | -0.023 | 11.702
12.5 | 1.114 | 0.10336 | -0.023 | 10.777
13 | 1.104 | 0.11245 | -0.022 | 9.816

## 10. Re 100k Mach 0.00 (2)
BIGFOIL.COM POLAR EXPORT
NACA63-413 a=0.5
NACA63-413 a=0.5 |  |  |  | Cl Max: | 1.2592 | at alpha= | 12.5 | deg
XFOIL ncrit=9 |  |  |  | L/D Max: | 52.8146 | at alpha= | 8 | deg
Re: | 100000 |  |  | Cd Min: | 0.23878 | at alpha= | -20 | deg
Mach: | 0 |  |  | Cl=0 at alpha= | -2.3123 | deg
|  |  |  | @ Cl=0.1, Cd= | 0.023287
|  |  |  | @ Cl=0.4, Cd= | 0.023999
|  |  |  | @ Cl=0.6, Cd= | 0.031609
alpha (deg) | Cl | Cd | Cm | Cl/Cd
-20 | -0.6513 | 0.23878 | 0.0417 | -2.7276
-19.5 | -0.6426 | 0.23709 | 0.0346 | -2.7104
-19 | -0.6242 | 0.22816 | 0.0307 | -2.7358
-18.5 | -0.5987 | 0.21901 | 0.0288 | -2.7337
-18 | -0.5804 | 0.21271 | 0.025 | -2.7286
-17.5 | -0.5746 | 0.21011 | 0.018 | -2.7348
-17 | -0.5571 | 0.20101 | 0.0143 | -2.7715
-16.5 | -0.5307 | 0.19244 | 0.0127 | -2.7577
-16 | -0.5149 | 0.18606 | 0.0087 | -2.7674
-15.5 | -0.5285 | 0.18564 | -0.0002 | -2.8469
-15 | -0.4856 | 0.17191 | 0.0008 | -2.8247
-14.5 | -0.4698 | 0.16525 | -0.0026 | -2.843
-14 | -0.484 | 0.16231 | -0.0111 | -2.9819
-13.5 | -0.445 | 0.15093 | -0.0101 | -2.9484
-13 | -0.4384 | 0.14498 | -0.0145 | -3.0239
-12.5 | -0.4363 | 0.13714 | -0.0195 | -3.1814
-12 | -0.4095 | 0.12986 | -0.0203 | -3.1534
-11.5 | -0.4449 | 0.12485 | -0.032 | -3.5635
-11 | -0.3904 | 0.1156 | -0.0274 | -3.3772
-10.5 | -0.3995 | 0.10799 | -0.0341 | -3.6994
-10 | -0.4018 | 0.10185 | -0.04 | -3.945
-9.5 | -0.3118 | 0.09375 | -0.0369 | -3.3259
-9 | -0.2906 | 0.08389 | -0.0443 | -3.4641
-8.5 | -0.2845 | 0.07382 | -0.0541 | -3.854
-8 | -0.2565 | 0.06427 | -0.0605 | -3.991
-7.5 | -0.2348 | 0.05567 | -0.0665 | -4.2177
-7 | -0.4043 | 0.03945 | -0.0829 | -10.2484
-6.5 | -0.3618 | 0.03408 | -0.0824 | -10.6162
-6 | -0.3116 | 0.02999 | -0.0825 | -10.3901
-5.5 | -0.2566 | 0.02758 | -0.0828 | -9.3038
-5 | -0.198 | 0.02513 | -0.0831 | -7.879
-4.5 | -0.1536 | 0.02373 | -0.0814 | -6.4728
-4 | -0.114 | 0.02245 | -0.0791 | -5.078
-3.5 | -0.0902 | 0.02036 | -0.0741 | -4.4303
-3 | -0.0423 | 0.02074 | -0.0708 | -2.0395
-2.5 | -0.011 | 0.02159 | -0.0652 | -0.5095
-2 | 0.0183 | 0.02243 | -0.0591 | 0.81587
-1.5 | 0.0515 | 0.02306 | -0.0533 | 2.2333
-1 | 0.1112 | 0.02334 | -0.0528 | 4.7644
-0.5 | 0.2103 | 0.02392 | -0.0619 | 8.7918
0 | 0.3458 | 0.0236 | -0.0769 | 14.6525
0.5 | 0.4177 | 0.02413 | -0.0837 | 17.3104
1 | 0.409 | 0.02549 | -0.0758 | 16.0455
1.5 | 0.426 | 0.02688 | -0.0713 | 15.8482
2 | 0.4616 | 0.02816 | -0.0693 | 16.392
2.5 | 0.5216 | 0.02848 | -0.0695 | 18.3146
3 | 0.5571 | 0.03 | -0.0677 | 18.57
3.5 | 0.5951 | 0.03146 | -0.0662 | 18.9161
4 | 0.6365 | 0.03272 | -0.0648 | 19.4529
4.5 | 0.6809 | 0.03378 | -0.0635 | 20.1569
5 | 0.7297 | 0.03445 | -0.0623 | 21.1814
6.5 | 0.9372 | 0.02928 | -0.0589 | 32.0082
7 | 1.0077 | 0.02599 | -0.0566 | 38.7726
7.5 | 1.0766 | 0.02221 | -0.0538 | 48.4737
8 | 1.1165 | 0.02114 | -0.0495 | 52.8146
8.5 | 1.1258 | 0.0221 | -0.0421 | 50.9412
9 | 1.0861 | 0.02686 | -0.032 | 40.4356
9.5 | 1.0634 | 0.03243 | -0.026 | 32.7906
10 | 1.0724 | 0.03638 | -0.0223 | 29.4777
10.5 | 1.1099 | 0.03935 | -0.0198 | 28.2058
11 | 1.1658 | 0.04254 | -0.0186 | 27.4048
11.5 | 1.2277 | 0.04678 | -0.0186 | 26.2441
12 | 1.2572 | 0.05271 | -0.0168 | 23.8513
12.5 | 1.2592 | 0.0589 | -0.0136 | 21.3786
13 | 1.2481 | 0.06547 | -0.0111 | 19.0637
13.5 | 1.2322 | 0.07281 | -0.0097 | 16.9235
14 | 1.1801 | 0.08354 | -0.0103 | 14.1262
14.5 | 1.1147 | 0.09776 | -0.0151 | 11.4024
15 | 1.0474 | 0.11591 | -0.0247 | 9.0363
15.5 | 1.0025 | 0.13481 | -0.0352 | 7.4364
16 | 0.9002 | 0.1926 | -0.0684 | 4.6739
16.5 | 0.8848 | 0.20162 | -0.0775 | 4.3885
17 | 0.9109 | 0.21025 | -0.0784 | 4.3325
17.5 | 0.9114 | 0.21676 | -0.0848 | 4.2047

## 11. Re 100k Mach 0.10 (1)
BIGFOIL.COM POLAR EXPORT
NACA63-413 a=0.5
NACA63-413 a=0.5 |  |  |  | Cl Max: | 1.156 | at alpha= | 8 | deg
JavaFoil+Calcfoil stall+Eppler ext transition |  |  |  | L/D Max: | 50.935 | at alpha= | 6 | deg
Re: | 100000 |  |  | Cd Min: | 0.01308 | at alpha= | -2 | deg
Mach: | 0.1 |  |  | Cl=0 at alpha= | -2.575 | deg
|  |  |  | @ Cl=0.1, Cd= | 0.01308
|  |  |  | @ Cl=0.4, Cd= | 0.014011
|  |  |  | @ Cl=0.6, Cd= | 0.015078
alpha (deg) | Cl | Cd | Cm | Cl/Cd
-18 | -0.542 | 0.28332 | -0.013 | -1.912
-17.5 | -0.564 | 0.25606 | -0.013 | -2.204
-17 | -0.587 | 0.23744 | -0.013 | -2.471
-16.5 | -0.608 | 0.21555 | -0.013 | -2.821
-16 | -0.628 | 0.19917 | -0.013 | -3.155
-15.5 | -0.647 | 0.18941 | -0.014 | -3.415
-15 | -0.663 | 0.17653 | -0.014 | -3.757
-14.5 | -0.677 | 0.16179 | -0.014 | -4.184
-14 | -0.688 | 0.14618 | -0.014 | -4.705
-13.5 | -0.695 | 0.13621 | -0.015 | -5.105
-13 | -0.699 | 0.12756 | -0.015 | -5.478
-12.5 | -0.695 | 0.11864 | -0.015 | -5.856
-12 | -0.687 | 0.11125 | -0.015 | -6.174
-11.5 | -0.675 | 0.10445 | -0.016 | -6.464
-11 | -0.657 | 0.09531 | -0.016 | -6.897
-10.5 | -0.635 | 0.08876 | -0.016 | -7.16
-10 | -0.611 | 0.08369 | -0.017 | -7.299
-9.5 | -0.583 | 0.07519 | -0.017 | -7.756
-9 | -0.552 | 0.07001 | -0.018 | -7.892
-8.5 | -0.519 | 0.06667 | -0.018 | -7.788
-8 | -0.484 | 0.0618 | -0.019 | -7.826
-7.5 | -0.446 | 0.0571 | -0.019 | -7.803
-7 | -0.406 | 0.05359 | -0.019 | -7.57
-6.5 | -0.364 | 0.05061 | -0.02 | -7.191
-6 | -0.321 | 0.04742 | -0.02 | -6.763
-5.5 | -0.276 | 0.04467 | -0.021 | -6.184
-5 | -0.231 | 0.0424 | -0.021 | -5.439
-4.5 | -0.184 | 0.04007 | -0.023 | -4.601
-4 | -0.137 | 0.0382 | -0.023 | -3.589
-3.5 | -0.111 | 0.01484 | -0.049 | -7.466
-3 | -0.051 | 0.01439 | -0.049 | -3.541
-2.5 | 0.009 | 0.01458 | -0.049 | 0.627
-2 | 0.069 | 0.01308 | -0.049 | 5.307
-1.5 | 0.13 | 0.01308 | -0.05 | 9.931
-1 | 0.191 | 0.01309 | -0.05 | 14.556
-0.5 | 0.251 | 0.01315 | -0.05 | 19.092
0 | 0.301 | 0.0139 | -0.05 | 21.668
0.5 | 0.359 | 0.01409 | -0.051 | 25.459
1 | 0.416 | 0.01398 | -0.051 | 29.737
1.5 | 0.473 | 0.01427 | -0.051 | 33.115
2 | 0.529 | 0.01462 | -0.052 | 36.205
2.5 | 0.584 | 0.01498 | -0.052 | 38.98
3 | 0.641 | 0.01533 | -0.053 | 41.829
3.5 | 0.698 | 0.01575 | -0.053 | 44.278
4 | 0.753 | 0.01624 | -0.053 | 46.383
4.5 | 0.807 | 0.01682 | -0.054 | 47.993
5 | 0.861 | 0.01745 | -0.054 | 49.325
5.5 | 0.913 | 0.01815 | -0.055 | 50.319
6 | 0.963 | 0.01891 | -0.055 | 50.935
6.5 | 1.025 | 0.02331 | -0.056 | 43.965
7 | 1.071 | 0.02454 | -0.056 | 43.65
7.5 | 1.116 | 0.02591 | -0.057 | 43.056
8 | 1.156 | 0.02732 | -0.057 | 42.293
8.5 | 1.009 | 0.05847 | -0.028 | 17.264
9 | 1.037 | 0.06266 | -0.026 | 16.548
9.5 | 1.062 | 0.0677 | -0.026 | 15.691
10 | 1.083 | 0.0734 | -0.025 | 14.759
10.5 | 1.101 | 0.07913 | -0.024 | 13.908
11 | 1.111 | 0.08445 | -0.024 | 13.152
11.5 | 1.114 | 0.09105 | -0.024 | 12.234
12 | 1.111 | 0.09675 | -0.023 | 11.487
12.5 | 1.103 | 0.10503 | -0.023 | 10.505
13 | 1.09 | 0.11419 | -0.023 | 9.546

## 12. Re 100k Mach 0.10 (2)
BIGFOIL.COM POLAR EXPORT
NACA63-413 a=0.5
NACA63-413 a=0.5 |  |  |  | Cl Max: | 1.2512 | at alpha= | 12 | deg
XFOIL ncrit=9 |  |  |  | L/D Max: | 52.5364 | at alpha= | 8 | deg
Re: | 100000 |  |  | Cd Min: | 0.23961 | at alpha= | -20 | deg
Mach: | 0.1 |  |  | Cl=0 at alpha= | -2.3229 | deg
|  |  |  | @ Cl=0.1, Cd= | 0.023391
|  |  |  | @ Cl=0.4, Cd= | 0.024096
|  |  |  | @ Cl=0.6, Cd= | 0.031517
alpha (deg) | Cl | Cd | Cm | Cl/Cd
-20 | -0.6532 | 0.23961 | 0.042 | -2.7261
-19.5 | -0.6452 | 0.23836 | 0.0347 | -2.7068
-19 | -0.6237 | 0.22808 | 0.0314 | -2.7346
-18.5 | -0.5996 | 0.21962 | 0.0291 | -2.7302
-18 | -0.5814 | 0.21331 | 0.0252 | -2.7256
-17.5 | -0.5766 | 0.21121 | 0.0179 | -2.73
-17 | -0.5555 | 0.20102 | 0.0148 | -2.7634
-16.5 | -0.5308 | 0.19295 | 0.0129 | -2.751
-16 | -0.5153 | 0.18663 | 0.0086 | -2.7611
-15.5 | -0.5295 | 0.18651 | -0.0004 | -2.839
-15 | -0.4846 | 0.17235 | 0.0009 | -2.8117
-14.5 | -0.4694 | 0.16574 | -0.0027 | -2.8321
-14 | -0.485 | 0.16314 | -0.0114 | -2.9729
-13.5 | -0.4431 | 0.15136 | -0.01 | -2.9275
-13 | -0.4397 | 0.14573 | -0.0151 | -3.0172
-12.5 | -0.431 | 0.13744 | -0.019 | -3.1359
-12 | -0.4076 | 0.13031 | -0.0205 | -3.1279
-11.5 | -0.4454 | 0.12557 | -0.0326 | -3.547
-11 | -0.388 | 0.11607 | -0.0276 | -3.3428
-10.5 | -0.3907 | 0.10852 | -0.0332 | -3.6003
-10 | -0.4055 | 0.10248 | -0.0413 | -3.9569
-9.5 | -0.3638 | 0.09498 | -0.0389 | -3.8303
-8.5 | -0.4056 | 0.08735 | -0.0368 | -4.6434
-7.5 | -0.351 | 0.06899 | -0.062 | -5.0877
-7 | -0.4016 | 0.04011 | -0.084 | -10.0125
-6.5 | -0.3615 | 0.03445 | -0.0834 | -10.4935
-6 | -0.3126 | 0.03035 | -0.0832 | -10.2998
-5.5 | -0.2598 | 0.02793 | -0.0832 | -9.3018
-5 | -0.1984 | 0.02533 | -0.0838 | -7.8326
-4.5 | -0.1537 | 0.0239 | -0.082 | -6.431
-4 | -0.114 | 0.02268 | -0.0796 | -5.0265
-3.5 | -0.0912 | 0.02047 | -0.0747 | -4.4553
-3 | -0.0482 | 0.02094 | -0.0708 | -2.3018
-2.5 | -0.0102 | 0.02166 | -0.0657 | -0.47091
-2 | 0.0186 | 0.02252 | -0.0596 | 0.82593
-1.5 | 0.0487 | 0.02322 | -0.0534 | 2.0973
-1 | 0.1117 | 0.02343 | -0.053 | 4.7674
-0.5 | 0.2065 | 0.02406 | -0.0614 | 8.5827
0 | 0.3432 | 0.0237 | -0.0763 | 14.481
0.5 | 0.4206 | 0.02424 | -0.084 | 17.3515
1 | 0.4112 | 0.02559 | -0.0761 | 16.0688
1.5 | 0.4263 | 0.02703 | -0.0713 | 15.7714
2 | 0.4587 | 0.02845 | -0.0691 | 16.123
2.5 | 0.5252 | 0.02852 | -0.0697 | 18.4151
3 | 0.561 | 0.03003 | -0.0679 | 18.6813
3.5 | 0.5991 | 0.03149 | -0.0664 | 19.0251
4 | 0.6408 | 0.03275 | -0.0649 | 19.5664
4.5 | 0.6856 | 0.03379 | -0.0636 | 20.29
5 | 0.7348 | 0.03443 | -0.0624 | 21.3419
5.5 | 0.7895 | 0.03449 | -0.0611 | 22.8907
6 | 0.8577 | 0.03298 | -0.0599 | 26.0067
6.5 | 0.9461 | 0.02898 | -0.0589 | 32.6467
7 | 1.0157 | 0.02566 | -0.0564 | 39.583
7.5 | 1.0777 | 0.02247 | -0.053 | 47.9617
8 | 1.1185 | 0.02129 | -0.0486 | 52.5364
8.5 | 1.1207 | 0.02263 | -0.0404 | 49.5228
9 | 1.08 | 0.02769 | -0.0308 | 39.0033
9.5 | 1.06 | 0.03322 | -0.0253 | 31.9085
10 | 1.0718 | 0.03707 | -0.0216 | 28.9129
10.5 | 1.112 | 0.03998 | -0.0191 | 27.8139
11 | 1.1685 | 0.04331 | -0.0179 | 26.9799
11.5 | 1.2442 | 0.04887 | -0.019 | 25.4594
12 | 1.2512 | 0.0539 | -0.0154 | 23.2134
12.5 | 1.2481 | 0.06037 | -0.0123 | 20.6742
13 | 1.2298 | 0.06755 | -0.0101 | 18.2058
13.5 | 1.2008 | 0.07593 | -0.0093 | 15.8146
14 | 1.1527 | 0.08714 | -0.0112 | 13.2281
14.5 | 1.0916 | 0.10182 | -0.0172 | 10.7209
15 | 1.0329 | 0.1198 | -0.027 | 8.6219
15.5 | 0.9976 | 0.13757 | -0.0364 | 7.2516
16 | 0.8998 | 0.19369 | -0.0694 | 4.6456
16.5 | 0.8858 | 0.20256 | -0.0783 | 4.373
17 | 0.9147 | 0.21138 | -0.0787 | 4.3273

## 13. Re 100k Mach 0.25 (1)
BIGFOIL.COM POLAR EXPORT
NACA63-413 a=0.5
NACA63-413 a=0.5 |  |  |  | Cl Max: | 1.174 | at alpha= | 8 | deg
JavaFoil+Calcfoil stall+Eppler ext transition |  |  |  | L/D Max: | 50.132 | at alpha= | 6 | deg
Re: | 100000 |  |  | Cd Min: | 0.01318 | at alpha= | -2 | deg
Mach: | 0.25 |  |  | Cl=0 at alpha= | -2.5738 | deg
|  |  |  | @ Cl=0.1, Cd= | 0.013189
|  |  |  | @ Cl=0.4, Cd= | 0.014556
|  |  |  | @ Cl=0.6, Cd= | 0.015357
alpha (deg) | Cl | Cd | Cm | Cl/Cd
-16.5 | -0.252 | 0.45644 | -0.012 | -0.553
-16 | -0.318 | 0.36162 | -0.013 | -0.88
-15.5 | -0.377 | 0.3016 | -0.014 | -1.25
-15 | -0.431 | 0.24479 | -0.014 | -1.759
-14.5 | -0.479 | 0.22816 | -0.014 | -2.1
-14 | -0.522 | 0.1952 | -0.014 | -2.676
-13.5 | -0.56 | 0.17078 | -0.015 | -3.279
-13 | -0.591 | 0.15628 | -0.015 | -3.78
-12.5 | -0.609 | 0.14002 | -0.015 | -4.349
-12 | -0.621 | 0.12794 | -0.015 | -4.852
-11.5 | -0.626 | 0.11618 | -0.016 | -5.39
-11 | -0.621 | 0.10501 | -0.016 | -5.916
-10.5 | -0.61 | 0.09857 | -0.016 | -6.191
-10 | -0.594 | 0.08842 | -0.017 | -6.723
-9.5 | -0.574 | 0.08135 | -0.017 | -7.052
-9 | -0.549 | 0.07541 | -0.018 | -7.276
-8.5 | -0.52 | 0.06893 | -0.019 | -7.539
-8 | -0.487 | 0.06447 | -0.019 | -7.552
-7.5 | -0.451 | 0.05942 | -0.019 | -7.588
-7 | -0.412 | 0.05499 | -0.019 | -7.491
-6.5 | -0.371 | 0.05154 | -0.02 | -7.196
-6 | -0.327 | 0.04795 | -0.02 | -6.83
-5.5 | -0.283 | 0.04536 | -0.021 | -6.23
-5 | -0.236 | 0.04288 | -0.022 | -5.511
-4.5 | -0.189 | 0.04051 | -0.023 | -4.664
-4 | -0.141 | 0.03863 | -0.024 | -3.64
-3.5 | -0.114 | 0.01507 | -0.05 | -7.547
-3 | -0.052 | 0.01495 | -0.05 | -3.499
-2.5 | 0.009 | 0.01476 | -0.05 | 0.637
-2 | 0.071 | 0.01318 | -0.05 | 5.412
-1.5 | 0.133 | 0.0132 | -0.051 | 10.108
-1 | 0.196 | 0.01325 | -0.051 | 14.779
-0.5 | 0.258 | 0.01326 | -0.051 | 19.458
0 | 0.308 | 0.01417 | -0.052 | 21.768
0.5 | 0.368 | 0.01439 | -0.052 | 25.539
1 | 0.426 | 0.01469 | -0.052 | 29.003
1.5 | 0.484 | 0.01463 | -0.053 | 33.092
2 | 0.542 | 0.01501 | -0.053 | 36.128
2.5 | 0.599 | 0.01535 | -0.053 | 39.008
3 | 0.657 | 0.01575 | -0.054 | 41.74
3.5 | 0.715 | 0.0162 | -0.054 | 44.151
4 | 0.772 | 0.01675 | -0.055 | 46.087
4.5 | 0.827 | 0.01737 | -0.055 | 47.616
5 | 0.882 | 0.0181 | -0.056 | 48.717
5.5 | 0.935 | 0.01884 | -0.056 | 49.622
6 | 0.986 | 0.01966 | -0.056 | 50.132
6.5 | 1.047 | 0.0244 | -0.058 | 42.905
7 | 1.093 | 0.02575 | -0.058 | 42.455
7.5 | 1.136 | 0.02728 | -0.058 | 41.653
8 | 1.174 | 0.0288 | -0.058 | 40.761
8.5 | 1.024 | 0.05998 | -0.028 | 17.078
9 | 1.048 | 0.0647 | -0.027 | 16.201
9.5 | 1.067 | 0.06994 | -0.025 | 15.26
10 | 1.081 | 0.07601 | -0.025 | 14.221
10.5 | 1.088 | 0.08288 | -0.024 | 13.13
11 | 1.084 | 0.08906 | -0.023 | 12.176
11.5 | 1.07 | 0.09747 | -0.023 | 10.973
12 | 1.045 | 0.1067 | -0.022 | 9.794
12.5 | 1.011 | 0.11502 | -0.021 | 8.789
13 | 0.968 | 0.12524 | -0.021 | 7.727

## 14. Re 100k Mach 0.25 (2)
BIGFOIL.COM POLAR EXPORT
NACA63-413 a=0.5
NACA63-413 a=0.5 |  |  |  | Cl Max: | 1.2109 | at alpha= | 12 | deg
XFOIL ncrit=9 |  |  |  | L/D Max: | 49.386 | at alpha= | 8 | deg
Re: | 100000 |  |  | Cd Min: | 0.24567 | at alpha= | -19.5 | deg
Mach: | 0.25 |  |  | Cl=0 at alpha= | -2.2745 | deg
|  |  |  | @ Cl=0.1, Cd= | 0.024514
|  |  |  | @ Cl=0.4, Cd= | 0.026983
|  |  |  | @ Cl=0.6, Cd= | 0.034568
alpha (deg) | Cl | Cd | Cm | Cl/Cd
-20 | -0.6653 | 0.24513 | 0.043 | -2.7141
-19.5 | -0.6597 | 0.24567 | 0.0353 | -2.6853
-19 | -0.627 | 0.23021 | 0.0342 | -2.7236
-18.5 | -0.6057 | 0.2231 | 0.0307 | -2.7149
-18 | -0.5879 | 0.21696 | 0.0259 | -2.7097
-17.5 | -0.5883 | 0.21746 | 0.0177 | -2.7053
-17 | -0.5533 | 0.20291 | 0.0169 | -2.7268
-16.5 | -0.5323 | 0.19579 | 0.0136 | -2.7187
-16 | -0.5207 | 0.19062 | 0.0079 | -2.7316
-15.5 | -0.5093 | 0.18345 | 0.0029 | -2.7762
-15 | -0.4812 | 0.17481 | 0.0013 | -2.7527
-14.5 | -0.4717 | 0.16917 | -0.0039 | -2.7883
-14 | -0.4893 | 0.16749 | -0.013 | -2.9214
-13.5 | -0.4354 | 0.15368 | -0.0101 | -2.8332
-13 | -0.4482 | 0.15015 | -0.0182 | -2.985
-12.5 | -0.412 | 0.13937 | -0.018 | -2.9562
-12 | -0.4033 | 0.13303 | -0.0223 | -3.0316
-11.5 | -0.3955 | 0.12515 | -0.0265 | -3.1602
-11 | -0.386 | 0.11892 | -0.0305 | -3.2459
-10.5 | -0.3644 | 0.11107 | -0.0323 | -3.2808
-10 | -0.378 | 0.10415 | -0.0402 | -3.6294
-9.5 | -0.3512 | 0.09761 | -0.041 | -3.598
-9 | -0.3616 | 0.0927 | -0.0409 | -3.9008
-8.5 | -0.4016 | 0.08803 | -0.0474 | -4.5621
-8 | -0.3477 | 0.0797 | -0.0528 | -4.3626
-7.5 | -0.4037 | 0.05417 | -0.0861 | -7.4525
-7 | -0.3836 | 0.04329 | -0.0898 | -8.8612
-6.5 | -0.3561 | 0.0365 | -0.0891 | -9.7562
-6 | -0.3135 | 0.03228 | -0.0878 | -9.7119
-5.5 | -0.2672 | 0.02957 | -0.0866 | -9.0362
-5 | -0.2169 | 0.02737 | -0.085 | -7.9247
-4.5 | -0.1654 | 0.02546 | -0.084 | -6.4965
-4 | -0.113 | 0.02365 | -0.0829 | -4.778
-3.5 | -0.087 | 0.02127 | -0.079 | -4.0903
-3 | -0.0569 | 0.02151 | -0.0731 | -2.6453
-2.5 | -0.0198 | 0.0223 | -0.068 | -0.88789
-2 | 0.0241 | 0.02293 | -0.0626 | 1.051
-1.5 | 0.0483 | 0.0238 | -0.0556 | 2.0294
-1 | 0.0845 | 0.0245 | -0.0512 | 3.449
-0.5 | 0.1873 | 0.02459 | -0.0581 | 7.6169
0 | 0.3106 | 0.02526 | -0.0725 | 12.2961
0.5 | 0.4167 | 0.02553 | -0.0842 | 16.322
1 | 0.3963 | 0.02694 | -0.0747 | 14.7105
1.5 | 0.4404 | 0.02745 | -0.0727 | 16.0437
2 | 0.4678 | 0.02904 | -0.0697 | 16.1088
2.5 | 0.501 | 0.03069 | -0.0676 | 16.3245
3 | 0.5375 | 0.03231 | -0.0658 | 16.6357
3.5 | 0.5769 | 0.03385 | -0.0642 | 17.0428
4 | 0.62 | 0.03519 | -0.0628 | 17.6186
4.5 | 0.6659 | 0.03634 | -0.0614 | 18.3242
5 | 0.7173 | 0.0371 | -0.0603 | 19.3342
5.5 | 0.7771 | 0.03711 | -0.0592 | 20.9404
6 | 0.8088 | 0.03837 | -0.0559 | 21.079
6.5 | 0.9111 | 0.03383 | -0.055 | 26.9317
7 | 1.0393 | 0.02568 | -0.0541 | 40.4712
7.5 | 1.0916 | 0.02316 | -0.0494 | 47.133
8 | 1.1181 | 0.02264 | -0.0428 | 49.386
8.5 | 1.0904 | 0.02593 | -0.0326 | 42.0517
9 | 1.0549 | 0.03207 | -0.0261 | 32.8937
9.5 | 1.0492 | 0.03709 | -0.0217 | 28.2879
10 | 1.0745 | 0.04045 | -0.0181 | 26.5637
10.5 | 1.1234 | 0.04351 | -0.0155 | 25.8194
11 | 1.1757 | 0.04786 | -0.0137 | 24.5654
11.5 | 1.2105 | 0.0533 | -0.012 | 22.7111
12 | 1.2109 | 0.0605 | -0.0098 | 20.0149
12.5 | 1.189 | 0.0685 | -0.0083 | 17.3577
13 | 1.1561 | 0.07804 | -0.0087 | 14.8142
13.5 | 1.1146 | 0.08937 | -0.0117 | 12.4717
14 | 1.069 | 0.10285 | -0.0176 | 10.3938
14.5 | 1.0264 | 0.11853 | -0.0259 | 8.6594
15 | 0.8818 | 0.18083 | -0.0659 | 4.8764
15.5 | 0.8722 | 0.19084 | -0.0736 | 4.5703
16 | 0.8996 | 0.19913 | -0.0748 | 4.5177
16.5 | 0.8939 | 0.2076 | -0.0825 | 4.3059
17 | 0.9335 | 0.21768 | -0.0812 | 4.2884

## 15. Re 100k Mach 0.50 (1)
BIGFOIL.COM POLAR EXPORT
NACA63-413 a=0.5
NACA63-413 a=0.5 |  |  |  | Cl Max: | 1.213 | at alpha= | 20 | deg
JavaFoil+Calcfoil stall+Eppler ext transition |  |  |  | L/D Max: | 46.124 | at alpha= | 5.5 | deg
Re: | 100000 |  |  | Cd Min: | 0.01385 | at alpha= | -1.5 | deg
Mach: | 0.5 |  |  | Cl=0 at alpha= | -2.5735 | deg
|  |  |  | @ Cl=0.1, Cd= | 0.014837
|  |  |  | @ Cl=0.4, Cd= | 0.015751
|  |  |  | @ Cl=0.6, Cd= | 0.01661
alpha (deg) | Cl | Cd | Cm | Cl/Cd
-20 | -0.96 | 0.35518 | -0.023 | -2.703
-19.5 | -0.933 | 0.34807 | -0.023 | -2.682
-19 | -0.907 | 0.34474 | -0.023 | -2.63
-18.5 | -0.879 | 0.32061 | -0.023 | -2.741
-18 | -0.85 | 0.31526 | -0.022 | -2.697
-17.5 | -0.823 | 0.31443 | -0.022 | -2.618
-17 | -0.796 | 0.30592 | -0.023 | -2.603
-16.5 | -0.769 | 0.30158 | -0.023 | -2.55
-16 | -0.742 | 0.30006 | -0.023 | -2.473
-15.5 | -0.713 | 0.27569 | -0.022 | -2.587
-15 | -0.686 | 0.2575 | -0.022 | -2.663
-14.5 | -0.659 | 0.24718 | -0.022 | -2.664
-14 | -0.631 | 0.24093 | -0.023 | -2.62
-13.5 | -0.604 | 0.23648 | -0.023 | -2.554
-13 | -0.575 | 0.23001 | -0.021 | -2.501
-12.5 | -0.548 | 0.22385 | -0.021 | -2.447
-12 | -0.52 | 0.22036 | -0.021 | -2.362
-11.5 | -0.493 | 0.21721 | -0.022 | -2.27
-11 | -0.466 | 0.21091 | -0.022 | -2.207
-10.5 | -0.438 | 0.20576 | -0.022 | -2.129
-10 | -0.41 | 0.18085 | -0.02 | -2.266
-9.5 | -0.382 | 0.17505 | -0.021 | -2.184
-9 | -0.355 | 0.17622 | -0.021 | -2.013
-8.5 | -0.327 | 0.1768 | -0.021 | -1.851
-8 | -0.299 | 0.1444 | -0.018 | -2.072
-7.5 | -0.272 | 0.11808 | -0.019 | -2.301
-7 | -0.38 | 0.06974 | -0.02 | -5.454
-6.5 | -0.375 | 0.06161 | -0.021 | -6.091
-6 | -0.345 | 0.05445 | -0.022 | -6.344
-5.5 | -0.305 | 0.04936 | -0.023 | -6.178
-5 | -0.258 | 0.04606 | -0.023 | -5.612
-4.5 | -0.208 | 0.04293 | -0.024 | -4.852
-4 | -0.156 | 0.04039 | -0.024 | -3.855
-3.5 | -0.102 | 0.03836 | -0.026 | -2.654
-3 | -0.058 | 0.01569 | -0.055 | -3.715
-2.5 | 0.01 | 0.0155 | -0.055 | 0.676
-2 | 0.08 | 0.01524 | -0.056 | 5.229
-1.5 | 0.149 | 0.01385 | -0.056 | 10.761
-1 | 0.219 | 0.01385 | -0.056 | 15.806
-0.5 | 0.288 | 0.01397 | -0.057 | 20.65
0 | 0.341 | 0.01546 | -0.057 | 22.067
0.5 | 0.406 | 0.01578 | -0.057 | 25.735
1 | 0.471 | 0.01619 | -0.058 | 29.08
1.5 | 0.536 | 0.0166 | -0.058 | 32.266
2 | 0.601 | 0.01661 | -0.059 | 36.218
2.5 | 0.664 | 0.01711 | -0.059 | 38.793
3 | 0.728 | 0.01768 | -0.06 | 41.174
3.5 | 0.791 | 0.01836 | -0.06 | 43.093
4 | 0.853 | 0.01917 | -0.06 | 44.494
4.5 | 0.913 | 0.02007 | -0.061 | 45.487
5 | 0.971 | 0.02113 | -0.061 | 45.951
5.5 | 1.027 | 0.02226 | -0.062 | 46.124
6 | 1.089 | 0.02815 | -0.063 | 38.699
6.5 | 1.133 | 0.03013 | -0.063 | 37.61
7 | 0.997 | 0.05287 | -0.032 | 18.86
7.5 | 1.017 | 0.05824 | -0.029 | 17.462
8 | 1.011 | 0.06572 | -0.026 | 15.39
8.5 | 0.949 | 0.07855 | -0.024 | 12.081
9 | 0.629 | 0.12365 | -0.021 | 5.088
9.5 | 0.656 | 0.16675 | -0.024 | 3.934
10 | 0.683 | 0.1715 | -0.026 | 3.981
10.5 | 0.71 | 0.17665 | -0.029 | 4.019
11 | 0.736 | 0.17795 | -0.029 | 4.137
11.5 | 0.763 | 0.19857 | -0.031 | 3.844
12 | 0.79 | 0.20618 | -0.033 | 3.832
12.5 | 0.816 | 0.21287 | -0.033 | 3.835
13 | 0.843 | 0.22609 | -0.034 | 3.727
13.5 | 0.87 | 0.25014 | -0.036 | 3.479
14 | 0.896 | 0.26124 | -0.037 | 3.43
14.5 | 0.922 | 0.26779 | -0.037 | 3.444
15 | 0.95 | 0.40026 | -0.04 | 2.374
15.5 | 0.976 | 0.2832 | -0.04 | 3.448
16 | 1.002 | 0.29208 | -0.041 | 3.431
16.5 | 1.031 | 0.31814 | -0.043 | 3.239
17 | 1.056 | 0.32614 | -0.044 | 3.238
17.5 | 1.082 | 0.3283 | -0.044 | 3.295
18 | 1.108 | 0.33173 | -0.045 | 3.339
18.5 | 1.136 | 0.34608 | -0.047 | 3.283
19 | 1.162 | 0.35029 | -0.047 | 3.316
19.5 | 1.187 | 0.36818 | -0.048 | 3.223
20 | 1.213 | 0.36811 | -0.049 | 3.295

## 16. Re 100k Mach 0.50 (2)
BIGFOIL.COM POLAR EXPORT
NACA63-413 a=0.5
NACA63-413 a=0.5 |  |  |  | Cl Max: | 1.0917 | at alpha= | 19.5 | deg
XFOIL ncrit=9 |  |  |  | L/D Max: | 30.0114 | at alpha= | 8 | deg
Re: | 100000 |  |  | Cd Min: | 0.29243 | at alpha= | 20 | deg
Mach: | 0.5 |  |  | Cl=0 at alpha= | -1.8141 | deg
|  |  |  | @ Cl=0.1, Cd= | 0.028432
|  |  |  | @ Cl=0.4, Cd= | 0.035954
|  |  |  | @ Cl=0.6, Cd= | 0.043976
alpha (deg) | Cl | Cd | Cm | Cl/Cd
-20 | -0.7166 | 0.2659 | 0.0522 | -2.695
-19.5 | -0.6906 | 0.25685 | 0.0475 | -2.6887
-19 | -0.6665 | 0.24892 | 0.0422 | -2.6776
-18.5 | -0.6469 | 0.24355 | 0.0352 | -2.6561
-18 | -0.6264 | 0.23589 | 0.0293 | -2.6555
-17.5 | -0.5961 | 0.22492 | 0.0261 | -2.6503
-17 | -0.5726 | 0.2172 | 0.021 | -2.6363
-16.5 | -0.5622 | 0.21467 | 0.013 | -2.6189
-16 | -0.5298 | 0.20175 | 0.0101 | -2.626
-15.5 | -0.5039 | 0.19354 | 0.0061 | -2.6036
-15 | -0.4979 | 0.19086 | -0.002 | -2.6087
-14.5 | -0.4641 | 0.17831 | -0.0046 | -2.6028
-14 | -0.4388 | 0.17036 | -0.0083 | -2.5757
-13.5 | -0.4526 | 0.17021 | -0.0177 | -2.6591
-13 | -0.3979 | 0.15497 | -0.0175 | -2.5676
-12.5 | -0.4033 | 0.15178 | -0.0253 | -2.6571
-12 | -0.3615 | 0.13995 | -0.0269 | -2.5831
-11.5 | -0.3679 | 0.13612 | -0.0346 | -2.7028
-11 | -0.3243 | 0.1255 | -0.0356 | -2.5841
-10.5 | -0.3225 | 0.11921 | -0.042 | -2.7053
-10 | -0.3072 | 0.11303 | -0.0448 | -2.7179
-9.5 | -0.3292 | 0.1103 | -0.0414 | -2.9846
-9 | -0.2993 | 0.10144 | -0.0526 | -2.9505
-8.5 | -0.2502 | 0.09241 | -0.0606 | -2.7075
-8 | -0.2182 | 0.08397 | -0.0706 | -2.5985
-7.5 | -0.2449 | 0.06398 | -0.0959 | -3.8278
-7 | -0.2702 | 0.0543 | -0.1057 | -4.9761
-6.5 | -0.2876 | 0.04802 | -0.1063 | -5.9892
-6 | -0.2964 | 0.04272 | -0.1039 | -6.9382
-5.5 | -0.2831 | 0.03834 | -0.1006 | -7.3839
-5 | -0.2514 | 0.03445 | -0.0976 | -7.2975
-4.5 | -0.2069 | 0.03147 | -0.0946 | -6.5745
-4 | -0.1631 | 0.02935 | -0.0914 | -5.5571
-3.5 | -0.1178 | 0.02786 | -0.0879 | -4.2283
-3 | -0.0729 | 0.02653 | -0.0845 | -2.7478
-2.5 | -0.0384 | 0.02462 | -0.0795 | -1.5597
-2 | -0.01 | 0.0257 | -0.0719 | -0.38911
-1.5 | 0.0169 | 0.02691 | -0.0637 | 0.62802
-1 | 0.0442 | 0.0279 | -0.055 | 1.5842
-0.5 | 0.0976 | 0.02839 | -0.0507 | 3.4378
0 | 0.1634 | 0.02953 | -0.0525 | 5.5334
0.5 | 0.3058 | 0.03102 | -0.0696 | 9.8582
1 | 0.3187 | 0.03207 | -0.0664 | 9.9376
1.5 | 0.3433 | 0.03358 | -0.0629 | 10.2233
2 | 0.3836 | 0.03528 | -0.0613 | 10.873
2.5 | 0.4269 | 0.03706 | -0.06 | 11.5192
3 | 0.4696 | 0.03895 | -0.0586 | 12.0565
3.5 | 0.5127 | 0.04087 | -0.0572 | 12.5447
4 | 0.5587 | 0.04274 | -0.0559 | 13.0721
4.5 | 0.6115 | 0.04432 | -0.0548 | 13.7974
5 | 0.6738 | 0.04537 | -0.0539 | 14.8512
5.5 | 0.6993 | 0.04793 | -0.051 | 14.59
6 | 0.7784 | 0.04737 | -0.0493 | 16.4323
6.5 | 0.8291 | 0.04766 | -0.0459 | 17.3961
7 | 0.909 | 0.04475 | -0.0413 | 20.3128
7.5 | 1.01 | 0.03716 | -0.0332 | 27.1798
8 | 1.0558 | 0.03518 | -0.0252 | 30.0114
8.5 | 1.0296 | 0.04136 | -0.0204 | 24.8936
9 | 1.0219 | 0.04724 | -0.0168 | 21.6321
9.5 | 1.047 | 0.05128 | -0.0123 | 20.4173
10 | 1.0762 | 0.05643 | -0.009 | 19.0714
10.5 | 1.0861 | 0.0634 | -0.0076 | 17.1309
11 | 1.0619 | 0.07377 | -0.0097 | 14.3947
11.5 | 1.0259 | 0.0865 | -0.0149 | 11.8601
12 | 0.9811 | 0.10219 | -0.0238 | 9.6007
12.5 | 0.936 | 0.12077 | -0.0358 | 7.7503
13 | 0.9076 | 0.13953 | -0.0476 | 6.5047
13.5 | 0.8978 | 0.15502 | -0.0567 | 5.7915
14 | 0.8976 | 0.16856 | -0.0646 | 5.3251
14.5 | 0.9062 | 0.18067 | -0.071 | 5.0158
15.5 | 0.9313 | 0.21244 | -0.0867 | 4.3838
16 | 0.9341 | 0.21993 | -0.0946 | 4.2473
16.5 | 0.9731 | 0.23309 | -0.0954 | 4.1748
17 | 0.9714 | 0.23819 | -0.1048 | 4.0783
17.5 | 1.0007 | 0.24972 | -0.1074 | 4.0073
18 | 1.0106 | 0.25632 | -0.1155 | 3.9427
18.5 | 1.0436 | 0.26945 | -0.1171 | 3.8731
19 | 1.0505 | 0.27411 | -0.1262 | 3.8324
19.5 | 1.0917 | 0.29166 | -0.1259 | 3.7431
20 | 1.0912 | 0.29243 | -0.1373 | 3.7315

## 17. Re 250k Mach 0.00 (1)
BIGFOIL.COM POLAR EXPORT
NACA63-413 a=0.5
NACA63-413 a=0.5 |  |  |  | Cl Max: | 1.28 | at alpha= | 10 | deg
JavaFoil+Calcfoil stall+Eppler ext transition |  |  |  | L/D Max: | 81.698 | at alpha= | 6 | deg
Re: | 250000 |  |  | Cd Min: | 0.00919 | at alpha= | 1 | deg
Mach: | 0 |  |  | Cl=0 at alpha= | -2.575 | deg
|  |  |  | @ Cl=0.1, Cd= | 0.0093203
|  |  |  | @ Cl=0.4, Cd= | 0.00937
|  |  |  | @ Cl=0.6, Cd= | 0.0095843
alpha (deg) | Cl | Cd | Cm | Cl/Cd
-18.5 | -0.568 | 0.21867 | -0.013 | -2.598
-18 | -0.588 | 0.21303 | -0.014 | -2.761
-17.5 | -0.608 | 0.18825 | -0.013 | -3.228
-17 | -0.627 | 0.18118 | -0.013 | -3.459
-16.5 | -0.645 | 0.1727 | -0.014 | -3.733
-16 | -0.661 | 0.1643 | -0.014 | -4.025
-15.5 | -0.676 | 0.15016 | -0.014 | -4.502
-15 | -0.689 | 0.14031 | -0.015 | -4.91
-14.5 | -0.699 | 0.13112 | -0.015 | -5.332
-14 | -0.707 | 0.1216 | -0.015 | -5.811
-13.5 | -0.711 | 0.11393 | -0.015 | -6.24
-13 | -0.711 | 0.10634 | -0.016 | -6.688
-12.5 | -0.705 | 0.09971 | -0.016 | -7.069
-12 | -0.695 | 0.09407 | -0.016 | -7.385
-11.5 | -0.681 | 0.0896 | -0.016 | -7.601
-11 | -0.662 | 0.0813 | -0.017 | -8.138
-10.5 | -0.639 | 0.07812 | -0.017 | -8.175
-10 | -0.613 | 0.07179 | -0.018 | -8.536
-9.5 | -0.584 | 0.06738 | -0.018 | -8.67
-9 | -0.553 | 0.06325 | -0.019 | -8.743
-8.5 | -0.519 | 0.05914 | -0.019 | -8.779
-8 | -0.483 | 0.05498 | -0.019 | -8.785
-7.5 | -0.445 | 0.05174 | -0.02 | -8.597
-7 | -0.405 | 0.04838 | -0.02 | -8.361
-6.5 | -0.363 | 0.04556 | -0.02 | -7.963
-6 | -0.32 | 0.04283 | -0.021 | -7.47
-5.5 | -0.275 | 0.04049 | -0.022 | -6.804
-5 | -0.231 | 0.03796 | -0.024 | -6.076
-4.5 | -0.228 | 0.01206 | -0.048 | -18.894
-4 | -0.169 | 0.01181 | -0.048 | -14.346
-3.5 | -0.11 | 0.01159 | -0.049 | -9.514
-3 | -0.051 | 0.01138 | -0.049 | -4.454
-2.5 | 0.009 | 0.01122 | -0.05 | 0.811
-2 | 0.069 | 0.00931 | -0.05 | 7.426
-1.5 | 0.129 | 0.00933 | -0.051 | 13.855
-1 | 0.19 | 0.00935 | -0.051 | 20.281
-0.5 | 0.25 | 0.00936 | -0.052 | 26.679
0 | 0.31 | 0.00943 | -0.052 | 32.872
0.5 | 0.37 | 0.00955 | -0.053 | 38.745
1 | 0.43 | 0.00919 | -0.053 | 46.833
1.5 | 0.49 | 0.00937 | -0.054 | 52.299
2 | 0.546 | 0.00943 | -0.054 | 57.925
2.5 | 0.602 | 0.00959 | -0.054 | 62.745
3 | 0.659 | 0.00984 | -0.054 | 67.026
3.5 | 0.716 | 0.01012 | -0.055 | 70.775
4 | 0.772 | 0.01043 | -0.055 | 74.063
4.5 | 0.827 | 0.01078 | -0.055 | 76.699
5 | 0.881 | 0.01118 | -0.056 | 78.806
5.5 | 0.934 | 0.0116 | -0.056 | 80.481
6 | 0.985 | 0.01205 | -0.056 | 81.698
6.5 | 1.028 | 0.01855 | -0.056 | 55.417
7 | 1.075 | 0.01964 | -0.057 | 54.705
7.5 | 1.119 | 0.02075 | -0.057 | 53.947
8 | 1.16 | 0.02198 | -0.057 | 52.776
8.5 | 1.197 | 0.02328 | -0.058 | 51.391
9 | 1.229 | 0.02466 | -0.058 | 49.848
9.5 | 1.258 | 0.02622 | -0.058 | 47.962
10 | 1.28 | 0.02788 | -0.058 | 45.921
10.5 | 1.105 | 0.07048 | -0.029 | 15.679
11 | 1.116 | 0.07519 | -0.029 | 14.844
11.5 | 1.12 | 0.08139 | -0.027 | 13.763
12 | 1.121 | 0.08568 | -0.027 | 13.08
12.5 | 1.116 | 0.09226 | -0.027 | 12.092
13 | 1.105 | 0.09831 | -0.024 | 11.236
13.5 | 1.09 | 0.106 | -0.025 | 10.286
14 | 1.072 | 0.11274 | -0.025 | 9.508
14.5 | 1.049 | 0.12095 | -0.024 | 8.675
15 | 1.024 | 0.12867 | -0.024 | 7.957

## 18. Re 250k Mach 0.00 (2)
BIGFOIL.COM POLAR EXPORT
NACA63-413 a=0.5
NACA63-413 a=0.5 |  |  |  | Cl Max: | 1.2744 | at alpha= | 14 | deg
XFOIL ncrit=9 |  |  |  | L/D Max: | 87.4529 | at alpha= | 7 | deg
Re: | 250000 |  |  | Cd Min: | 0.23703 | at alpha= | -20 | deg
Mach: | 0 |  |  | Cl=0 at alpha= | -2.6608 | deg
|  |  |  | @ Cl=0.1, Cd= | 0.010989
|  |  |  | @ Cl=0.4, Cd= | 0.011053
|  |  |  | @ Cl=0.6, Cd= | 0.011271
alpha (deg) | Cl | Cd | Cm | Cl/Cd
-20 | -0.6556 | 0.23703 | 0.0441 | -2.7659
-19.5 | -0.6372 | 0.23075 | 0.0399 | -2.7614
-19 | -0.6198 | 0.22404 | 0.0353 | -2.7665
-18.5 | -0.6135 | 0.21882 | 0.0277 | -2.8037
-18 | -0.588 | 0.20977 | 0.0262 | -2.8031
-17.5 | -0.5689 | 0.2035 | 0.0228 | -2.7956
-17 | -0.5519 | 0.19671 | 0.0188 | -2.8057
-16.5 | -0.5481 | 0.19034 | 0.0112 | -2.8796
-16 | -0.531 | 0.18111 | 0.0079 | -2.9319
-15.5 | -0.5062 | 0.17481 | 0.0065 | -2.8957
-15 | -0.4909 | 0.16785 | 0.0025 | -2.9246
-14.5 | -0.495 | 0.16041 | -0.0059 | -3.0858
-14 | -0.4832 | 0.15067 | -0.0094 | -3.207
-13.5 | -0.4553 | 0.14475 | -0.0096 | -3.1454
-13 | -0.4427 | 0.13771 | -0.0133 | -3.2147
-12.5 | -0.4548 | 0.12815 | -0.0236 | -3.549
-12 | -0.4438 | 0.11844 | -0.0258 | -3.747
-11.5 | -0.4213 | 0.11291 | -0.0267 | -3.7313
-11 | -0.4107 | 0.10569 | -0.0309 | -3.8859
-10.5 | -0.4356 | 0.0914 | -0.0477 | -4.7659
-10 | -0.4124 | 0.08386 | -0.0492 | -4.9177
-9.5 | -0.3927 | 0.07586 | -0.0565 | -5.1766
-9 | -0.4375 | 0.06284 | -0.067 | -6.9621
-8.5 | -0.4921 | 0.0562 | -0.0687 | -8.7562
-8 | -0.51 | 0.03772 | -0.0673 | -13.5207
-7.5 | -0.478 | 0.03061 | -0.066 | -15.6158
-7 | -0.4379 | 0.02591 | -0.0645 | -16.9008
-6.5 | -0.3898 | 0.02258 | -0.0636 | -17.2631
-6 | -0.3397 | 0.02007 | -0.0627 | -16.9258
-5.5 | -0.2895 | 0.018 | -0.062 | -16.0833
-5 | -0.2371 | 0.01667 | -0.0615 | -14.2232
-4.5 | -0.187 | 0.01529 | -0.0607 | -12.2302
-4 | -0.1349 | 0.01423 | -0.0603 | -9.48
-3.5 | -0.0849 | 0.01261 | -0.0601 | -6.7328
-3 | -0.0367 | 0.01132 | -0.0595 | -3.242
-2.5 | 0.0174 | 0.01114 | -0.0591 | 1.5619
-2 | 0.0711 | 0.011 | -0.0584 | 6.4636
-1.5 | 0.1246 | 0.01098 | -0.0577 | 11.3479
-1 | 0.1772 | 0.01095 | -0.0564 | 16.1826
-0.5 | 0.2297 | 0.01098 | -0.0555 | 20.9199
0 | 0.2807 | 0.01098 | -0.0539 | 25.5647
0.5 | 0.3294 | 0.01102 | -0.052 | 29.8911
1 | 0.3837 | 0.01104 | -0.051 | 34.7554
1.5 | 0.4595 | 0.0111 | -0.0551 | 41.3964
2 | 0.5477 | 0.01118 | -0.0621 | 48.9893
2.5 | 0.6053 | 0.01128 | -0.0633 | 53.6613
3 | 0.6514 | 0.01155 | -0.062 | 56.3983
3.5 | 0.7036 | 0.01174 | -0.0615 | 59.9319
4 | 0.7574 | 0.01186 | -0.0612 | 63.8617
4.5 | 0.8112 | 0.01201 | -0.061 | 67.5437
5 | 0.8655 | 0.0119 | -0.0604 | 72.7311
5.5 | 0.9185 | 0.01189 | -0.0599 | 77.2498
6 | 0.9702 | 0.01173 | -0.0589 | 82.711
6.5 | 1.0208 | 0.01183 | -0.058 | 86.2891
7 | 1.0678 | 0.01221 | -0.0566 | 87.4529
7.5 | 1.1027 | 0.01342 | -0.0537 | 82.1684
8 | 1.1088 | 0.0164 | -0.0477 | 67.6098
8.5 | 1.0984 | 0.0197 | -0.0399 | 55.7563
9 | 1.0974 | 0.02302 | -0.0345 | 47.6716
9.5 | 1.1069 | 0.02611 | -0.0309 | 42.3937
10 | 1.1156 | 0.02955 | -0.0277 | 37.753
10.5 | 1.1309 | 0.03268 | -0.0253 | 34.6053
11 | 1.1449 | 0.03615 | -0.0227 | 31.6708
11.5 | 1.1673 | 0.03907 | -0.0208 | 29.8771
12 | 1.1953 | 0.04224 | -0.0186 | 28.2978
12.5 | 1.2194 | 0.04534 | -0.0171 | 26.8946
13 | 1.2418 | 0.04876 | -0.0158 | 25.4676
13.5 | 1.2703 | 0.05322 | -0.0144 | 23.8688
14 | 1.2744 | 0.05854 | -0.0134 | 21.7697
14.5 | 1.2722 | 0.06484 | -0.013 | 19.6206
15 | 1.2699 | 0.07105 | -0.0134 | 17.8733
15.5 | 1.2642 | 0.07804 | -0.0147 | 16.1994
16 | 1.2458 | 0.08803 | -0.0169 | 14.152
16.5 | 1.2087 | 0.10115 | -0.0219 | 11.9496
17 | 1.1722 | 0.11511 | -0.0292 | 10.1833
17.5 | 1.1295 | 0.13222 | -0.04 | 8.5426
18 | 0.9522 | 0.2097 | -0.0807 | 4.5408
18.5 | 0.944 | 0.22463 | -0.0928 | 4.2025
19 | 0.9571 | 0.23214 | -0.0974 | 4.1229

## 19. Re 250k Mach 0.10 (1)
BIGFOIL.COM POLAR EXPORT
NACA63-413 a=0.5
NACA63-413 a=0.5 |  |  |  | Cl Max: | 1.28 | at alpha= | 10 | deg
JavaFoil+Calcfoil stall+Eppler ext transition |  |  |  | L/D Max: | 81.408 | at alpha= | 6 | deg
Re: | 250000 |  |  | Cd Min: | 0.00926 | at alpha= | 1 | deg
Mach: | 0.1 |  |  | Cl=0 at alpha= | -2.575 | deg
|  |  |  | @ Cl=0.1, Cd= | 0.0093253
|  |  |  | @ Cl=0.4, Cd= | 0.0094253
|  |  |  | @ Cl=0.6, Cd= | 0.0096276
alpha (deg) | Cl | Cd | Cm | Cl/Cd
-18 | -0.542 | 0.21638 | -0.014 | -2.504
-17.5 | -0.565 | 0.20155 | -0.014 | -2.802
-17 | -0.587 | 0.19155 | -0.013 | -3.064
-16.5 | -0.608 | 0.17813 | -0.014 | -3.415
-16 | -0.629 | 0.16858 | -0.014 | -3.728
-15.5 | -0.647 | 0.15455 | -0.014 | -4.186
-15 | -0.663 | 0.14378 | -0.014 | -4.614
-14.5 | -0.677 | 0.1353 | -0.014 | -5.005
-14 | -0.688 | 0.12355 | -0.015 | -5.569
-13.5 | -0.696 | 0.11538 | -0.015 | -6.028
-13 | -0.699 | 0.10939 | -0.015 | -6.39
-12.5 | -0.695 | 0.10174 | -0.016 | -6.831
-12 | -0.687 | 0.09634 | -0.016 | -7.133
-11.5 | -0.676 | 0.09118 | -0.017 | -7.411
-11 | -0.658 | 0.08197 | -0.017 | -8.023
-10.5 | -0.636 | 0.07833 | -0.017 | -8.118
-10 | -0.611 | 0.07199 | -0.018 | -8.49
-9.5 | -0.584 | 0.06754 | -0.019 | -8.641
-9 | -0.553 | 0.06279 | -0.019 | -8.807
-8.5 | -0.52 | 0.05907 | -0.019 | -8.798
-8 | -0.484 | 0.05488 | -0.019 | -8.818
-7.5 | -0.446 | 0.05168 | -0.02 | -8.627
-7 | -0.406 | 0.04856 | -0.02 | -8.358
-6.5 | -0.364 | 0.04579 | -0.02 | -7.952
-6 | -0.321 | 0.04294 | -0.021 | -7.478
-5.5 | -0.277 | 0.0406 | -0.022 | -6.813
-5 | -0.231 | 0.0384 | -0.023 | -6.02
-4.5 | -0.229 | 0.01209 | -0.048 | -18.944
-4 | -0.17 | 0.01185 | -0.048 | -14.359
-3.5 | -0.111 | 0.01162 | -0.049 | -9.535
-3 | -0.051 | 0.01143 | -0.049 | -4.46
-2.5 | 0.009 | 0.01123 | -0.05 | 0.815
-2 | 0.069 | 0.00931 | -0.05 | 7.456
-1.5 | 0.13 | 0.00934 | -0.051 | 13.911
-1 | 0.191 | 0.00939 | -0.051 | 20.306
-0.5 | 0.251 | 0.00942 | -0.052 | 26.638
0 | 0.312 | 0.00948 | -0.052 | 32.854
0.5 | 0.372 | 0.00957 | -0.053 | 38.864
1 | 0.432 | 0.00926 | -0.053 | 46.701
1.5 | 0.493 | 0.00939 | -0.054 | 52.466
2 | 0.549 | 0.00947 | -0.054 | 57.951
2.5 | 0.604 | 0.00964 | -0.054 | 62.728
3 | 0.662 | 0.00989 | -0.055 | 66.974
3.5 | 0.719 | 0.01017 | -0.055 | 70.693
4 | 0.776 | 0.01049 | -0.055 | 73.967
4.5 | 0.831 | 0.01085 | -0.056 | 76.549
5 | 0.885 | 0.01124 | -0.056 | 78.73
5.5 | 0.938 | 0.01169 | -0.056 | 80.18
6 | 0.989 | 0.01214 | -0.057 | 81.408
6.5 | 1.032 | 0.0187 | -0.057 | 55.185
7 | 1.079 | 0.01982 | -0.057 | 54.422
7.5 | 1.123 | 0.02097 | -0.057 | 53.56
8 | 1.164 | 0.0222 | -0.058 | 52.421
8.5 | 1.2 | 0.02353 | -0.058 | 50.984
9 | 1.232 | 0.02493 | -0.058 | 49.393
9.5 | 1.259 | 0.02654 | -0.058 | 47.446
10 | 1.28 | 0.02818 | -0.059 | 45.412
10.5 | 1.103 | 0.07107 | -0.028 | 15.524
11 | 1.113 | 0.07571 | -0.027 | 14.7
11.5 | 1.116 | 0.08135 | -0.027 | 13.716
12 | 1.113 | 0.08759 | -0.027 | 12.707
12.5 | 1.105 | 0.0935 | -0.026 | 11.815
13 | 1.091 | 0.10009 | -0.026 | 10.903
13.5 | 1.072 | 0.10737 | -0.024 | 9.988
14 | 1.05 | 0.11478 | -0.024 | 9.146
14.5 | 1.023 | 0.12378 | -0.025 | 8.267
15 | 0.993 | 0.13215 | -0.024 | 7.513

## 20. Re 250k Mach 0.10 (2)
BIGFOIL.COM POLAR EXPORT
NACA63-413 a=0.5
NACA63-413 a=0.5 |  |  |  | Cl Max: | 1.2643 | at alpha= | 14 | deg
XFOIL ncrit=9 |  |  |  | L/D Max: | 87.1185 | at alpha= | 7 | deg
Re: | 250000 |  |  | Cd Min: | 0.23781 | at alpha= | -20 | deg
Mach: | 0.1 |  |  | Cl=0 at alpha= | -2.6615 | deg
|  |  |  | @ Cl=0.1, Cd= | 0.011034
|  |  |  | @ Cl=0.4, Cd= | 0.011108
|  |  |  | @ Cl=0.6, Cd= | 0.011318
alpha (deg) | Cl | Cd | Cm | Cl/Cd
-20 | -0.6573 | 0.23781 | 0.0445 | -2.764
-19.5 | -0.6388 | 0.23147 | 0.0402 | -2.7598
-19 | -0.6213 | 0.22471 | 0.0356 | -2.7649
-18.5 | -0.6147 | 0.21956 | 0.028 | -2.7997
-18 | -0.5888 | 0.21043 | 0.0265 | -2.7981
-17.5 | -0.5695 | 0.20412 | 0.0231 | -2.79
-17 | -0.5524 | 0.19728 | 0.019 | -2.8001
-16.5 | -0.5488 | 0.19101 | 0.0113 | -2.8731
-16 | -0.53 | 0.1817 | 0.0082 | -2.9169
-15.5 | -0.5059 | 0.17537 | 0.0066 | -2.8848
-15 | -0.4904 | 0.16836 | 0.0026 | -2.9128
-14.5 | -0.4946 | 0.16105 | -0.0059 | -3.0711
-14 | -0.4809 | 0.15139 | -0.009 | -3.1766
-13.5 | -0.4535 | 0.14534 | -0.0095 | -3.1203
-13 | -0.4412 | 0.13823 | -0.0134 | -3.1918
-12.5 | -0.453 | 0.12882 | -0.0237 | -3.5165
-12 | -0.4396 | 0.11937 | -0.0254 | -3.6827
-11.5 | -0.4176 | 0.11368 | -0.0265 | -3.6735
-11 | -0.4077 | 0.10627 | -0.031 | -3.8365
-10.5 | -0.4314 | 0.09238 | -0.0477 | -4.6698
-10 | -0.4032 | 0.08537 | -0.0484 | -4.723
-9.5 | -0.3853 | 0.07733 | -0.0555 | -4.9825
-9 | -0.4234 | 0.06442 | -0.0661 | -6.5725
-8.5 | -0.4892 | 0.05743 | -0.069 | -8.5182
-8 | -0.5115 | 0.03759 | -0.0683 | -13.6073
-7.5 | -0.478 | 0.0314 | -0.0668 | -15.2229
-7 | -0.4395 | 0.02653 | -0.0651 | -16.5662
-6.5 | -0.3919 | 0.02295 | -0.0642 | -17.0763
-6 | -0.3412 | 0.02057 | -0.0633 | -16.5873
-5.5 | -0.2913 | 0.01819 | -0.0625 | -16.0143
-5 | -0.2385 | 0.01679 | -0.0619 | -14.2049
-4.5 | -0.1878 | 0.01539 | -0.0612 | -12.2027
-4 | -0.1357 | 0.01431 | -0.0607 | -9.4829
-3.5 | -0.0845 | 0.01288 | -0.0605 | -6.5606
-3 | -0.0369 | 0.01138 | -0.0599 | -3.2425
-2.5 | 0.0176 | 0.01119 | -0.0595 | 1.5728
-2 | 0.0715 | 0.01105 | -0.0587 | 6.4706
-1.5 | 0.1254 | 0.01102 | -0.0581 | 11.3793
-1 | 0.1784 | 0.01102 | -0.0569 | 16.1887
-0.5 | 0.2313 | 0.01103 | -0.0559 | 20.9701
0 | 0.2826 | 0.01104 | -0.0544 | 25.5978
0.5 | 0.3317 | 0.01107 | -0.0524 | 29.9639
1 | 0.3856 | 0.0111 | -0.0513 | 34.7387
1.5 | 0.4602 | 0.01114 | -0.055 | 41.3106
2 | 0.5492 | 0.01125 | -0.0621 | 48.8178
2.5 | 0.6092 | 0.01133 | -0.0636 | 53.7688
3 | 0.6551 | 0.01161 | -0.0623 | 56.4255
3.5 | 0.7073 | 0.01182 | -0.0618 | 59.8393
4 | 0.7621 | 0.01192 | -0.0615 | 63.9346
4.5 | 0.8161 | 0.01206 | -0.0612 | 67.67
5 | 0.8707 | 0.01197 | -0.0606 | 72.7402
5.5 | 0.9237 | 0.01196 | -0.06 | 77.2324
6 | 0.9756 | 0.01179 | -0.0589 | 82.7481
6.5 | 1.0265 | 0.0119 | -0.058 | 86.2605
7 | 1.0733 | 0.01232 | -0.0565 | 87.1185
7.5 | 1.1053 | 0.01371 | -0.0531 | 80.62
8.5 | 1.0951 | 0.02021 | -0.0387 | 54.186
9 | 1.0956 | 0.02357 | -0.0336 | 46.4828
9.5 | 1.105 | 0.02676 | -0.0301 | 41.293
10 | 1.1139 | 0.03026 | -0.027 | 36.811
10.5 | 1.1286 | 0.03352 | -0.0246 | 33.6695
11 | 1.1439 | 0.03695 | -0.022 | 30.9581
11.5 | 1.1666 | 0.03993 | -0.0201 | 29.2161
12 | 1.1946 | 0.04316 | -0.0179 | 27.6784
12.5 | 1.2191 | 0.04641 | -0.0163 | 26.268
13 | 1.2402 | 0.05003 | -0.015 | 24.7891
13.5 | 1.2638 | 0.05495 | -0.0136 | 22.9991
14 | 1.2643 | 0.06084 | -0.0127 | 20.7807
14.5 | 1.257 | 0.06788 | -0.0127 | 18.518
15 | 1.2474 | 0.07527 | -0.0137 | 16.5723
15.5 | 1.2381 | 0.08303 | -0.0157 | 14.9115
16 | 1.2196 | 0.09291 | -0.0189 | 13.1267
16.5 | 1.1864 | 0.106 | -0.0247 | 11.1925
17 | 1.1418 | 0.12266 | -0.0343 | 9.3087
17.5 | 0.9303 | 0.20654 | -0.0822 | 4.5042
18 | 0.9536 | 0.21128 | -0.0818 | 4.5134
18.5 | 0.9462 | 0.22583 | -0.0937 | 4.1899
19 | 0.9593 | 0.23345 | -0.0984 | 4.1092

## 21. Re 250k Mach 0.25 (1)
BIGFOIL.COM POLAR EXPORT
NACA63-413 a=0.5
NACA63-413 a=0.5 |  |  |  | Cl Max: | 1.26 | at alpha= | 9.5 | deg
JavaFoil+Calcfoil stall+Eppler ext transition |  |  |  | L/D Max: | 79.616 | at alpha= | 6 | deg
Re: | 250000 |  |  | Cd Min: | 0.00945 | at alpha= | -1 | deg
Mach: | 0.25 |  |  | Cl=0 at alpha= | -2.5738 | deg
|  |  |  | @ Cl=0.1, Cd= | 0.0094693
|  |  |  | @ Cl=0.4, Cd= | 0.0098081
|  |  |  | @ Cl=0.6, Cd= | 0.0098112
alpha (deg) | Cl | Cd | Cm | Cl/Cd
-16.5 | -0.252 | 0.32113 | -0.013 | -0.786
-16 | -0.319 | 0.28402 | -0.015 | -1.122
-15.5 | -0.377 | 0.23376 | -0.015 | -1.614
-15 | -0.431 | 0.18941 | -0.015 | -2.274
-14.5 | -0.479 | 0.16995 | -0.014 | -2.82
-14 | -0.523 | 0.15527 | -0.015 | -3.365
-13.5 | -0.56 | 0.13886 | -0.015 | -4.033
-13 | -0.591 | 0.12495 | -0.015 | -4.729
-12.5 | -0.609 | 0.11487 | -0.015 | -5.302
-12 | -0.621 | 0.10692 | -0.016 | -5.807
-11.5 | -0.626 | 0.09618 | -0.016 | -6.512
-11 | -0.621 | 0.08997 | -0.017 | -6.907
-10.5 | -0.61 | 0.08323 | -0.017 | -7.334
-10 | -0.595 | 0.0764 | -0.018 | -7.785
-9.5 | -0.574 | 0.07094 | -0.018 | -8.093
-9 | -0.549 | 0.06588 | -0.019 | -8.335
-8.5 | -0.52 | 0.06101 | -0.019 | -8.524
-8 | -0.487 | 0.05668 | -0.02 | -8.596
-7.5 | -0.451 | 0.05293 | -0.02 | -8.525
-7 | -0.412 | 0.04961 | -0.02 | -8.309
-6.5 | -0.371 | 0.04624 | -0.021 | -8.024
-6 | -0.328 | 0.04352 | -0.021 | -7.53
-5.5 | -0.283 | 0.04111 | -0.022 | -6.881
-5 | -0.237 | 0.03874 | -0.024 | -6.114
-4.5 | -0.235 | 0.01228 | -0.049 | -19.126
-4 | -0.175 | 0.01204 | -0.05 | -14.512
-3.5 | -0.114 | 0.01173 | -0.05 | -9.695
-3 | -0.052 | 0.01149 | -0.051 | -4.552
-2.5 | 0.009 | 0.01138 | -0.051 | 0.826
-2 | 0.071 | 0.00946 | -0.052 | 7.542
-1.5 | 0.133 | 0.00948 | -0.052 | 14.071
-1 | 0.196 | 0.00945 | -0.053 | 20.725
-0.5 | 0.258 | 0.00952 | -0.053 | 27.111
0 | 0.32 | 0.00964 | -0.054 | 33.228
0.5 | 0.382 | 0.00975 | -0.054 | 39.218
1 | 0.444 | 0.00995 | -0.055 | 44.667
1.5 | 0.502 | 0.00951 | -0.055 | 52.784
2 | 0.561 | 0.00967 | -0.055 | 58.017
2.5 | 0.619 | 0.00988 | -0.055 | 62.604
3 | 0.678 | 0.01016 | -0.056 | 66.753
3.5 | 0.737 | 0.01048 | -0.056 | 70.288
4 | 0.794 | 0.01082 | -0.057 | 73.361
4.5 | 0.85 | 0.01123 | -0.057 | 75.692
5 | 0.906 | 0.01169 | -0.057 | 77.436
5.5 | 0.959 | 0.0122 | -0.058 | 78.639
6 | 1.011 | 0.01269 | -0.058 | 79.616
6.5 | 1.054 | 0.01971 | -0.058 | 53.464
7 | 1.101 | 0.02085 | -0.058 | 52.791
7.5 | 1.144 | 0.02213 | -0.059 | 51.695
8 | 1.182 | 0.02357 | -0.059 | 50.157
8.5 | 1.215 | 0.02509 | -0.059 | 48.4
9 | 1.241 | 0.02679 | -0.06 | 46.324
9.5 | 1.26 | 0.02854 | -0.06 | 44.158
10 | 1.084 | 0.06826 | -0.029 | 15.875
10.5 | 1.09 | 0.07415 | -0.026 | 14.695
11 | 1.086 | 0.07996 | -0.027 | 13.581
11.5 | 1.071 | 0.08609 | -0.026 | 12.436
12 | 1.046 | 0.09417 | -0.025 | 11.106
12.5 | 1.012 | 0.10278 | -0.024 | 9.844
13 | 0.969 | 0.11126 | -0.024 | 8.705
13.5 | 0.916 | 0.11987 | -0.023 | 7.645
14 | 0.856 | 0.13255 | -0.02 | 6.461
14.5 | 0.79 | 0.14284 | -0.02 | 5.528

## 22. Re 250k Mach 0.25 (2)
BIGFOIL.COM POLAR EXPORT
NACA63-413 a=0.5
NACA63-413 a=0.5 |  |  |  | Cl Max: | 1.2182 | at alpha= | 13 | deg
XFOIL ncrit=9 |  |  |  | L/D Max: | 85.7583 | at alpha= | 6.5 | deg
Re: | 250000 |  |  | Cd Min: | 0.2422 | at alpha= | -20 | deg
Mach: | 0.25 |  |  | Cl=0 at alpha= | -2.6628 | deg
|  |  |  | @ Cl=0.1, Cd= | 0.011308
|  |  |  | @ Cl=0.4, Cd= | 0.011433
|  |  |  | @ Cl=0.6, Cd= | 0.011668
alpha (deg) | Cl | Cd | Cm | Cl/Cd
-20 | -0.6674 | 0.2422 | 0.0468 | -2.7556
-19.5 | -0.648 | 0.23553 | 0.0422 | -2.7512
-19 | -0.6303 | 0.22864 | 0.0368 | -2.7567
-18.5 | -0.6225 | 0.22381 | 0.0293 | -2.7814
-18 | -0.5936 | 0.2141 | 0.0283 | -2.7725
-17.5 | -0.5739 | 0.20752 | 0.0244 | -2.7655
-17 | -0.5562 | 0.20041 | 0.0199 | -2.7753
-16.5 | -0.5526 | 0.19471 | 0.0118 | -2.8381
-16 | -0.5268 | 0.18488 | 0.0099 | -2.8494
-15.5 | -0.5048 | 0.17835 | 0.0073 | -2.8304
-15 | -0.4894 | 0.17111 | 0.0027 | -2.8601
-14.5 | -0.4926 | 0.16441 | -0.006 | -2.9962
-14 | -0.468 | 0.15481 | -0.0072 | -3.0231
-13.5 | -0.4454 | 0.14831 | -0.0092 | -3.0032
-13 | -0.4368 | 0.14086 | -0.0146 | -3.101
-12.5 | -0.4441 | 0.13223 | -0.0241 | -3.3585
-12 | -0.4192 | 0.12373 | -0.0238 | -3.388
-11.5 | -0.4001 | 0.11719 | -0.0263 | -3.4141
-11 | -0.4037 | 0.10808 | -0.036 | -3.7352
-10.5 | -0.406 | 0.09676 | -0.044 | -4.1959
-10 | -0.3636 | 0.0907 | -0.0476 | -4.0088
-9.5 | -0.3584 | 0.08284 | -0.0528 | -4.3264
-8.5 | -0.4705 | 0.06259 | -0.0704 | -7.5172
-7.5 | -0.4727 | 0.03598 | -0.0708 | -13.1379
-7 | -0.4429 | 0.03008 | -0.0692 | -14.7241
-6.5 | -0.402 | 0.0253 | -0.0674 | -15.8893
-6 | -0.3511 | 0.02224 | -0.0664 | -15.7869
-5.5 | -0.2995 | 0.01931 | -0.0656 | -15.5101
-5 | -0.2461 | 0.0176 | -0.0645 | -13.983
-4.5 | -0.1926 | 0.01603 | -0.0639 | -12.015
-3.5 | -0.085 | 0.01379 | -0.0627 | -6.1639
-3 | -0.0375 | 0.01171 | -0.0622 | -3.2024
-2.5 | 0.0181 | 0.01143 | -0.0615 | 1.5836
-2 | 0.0743 | 0.01135 | -0.061 | 6.5463
-1.5 | 0.1297 | 0.01126 | -0.06 | 11.5187
-1 | 0.1847 | 0.01131 | -0.0591 | 16.3307
-0.5 | 0.2399 | 0.01128 | -0.058 | 21.2677
0 | 0.2932 | 0.01135 | -0.0567 | 25.8326
0.5 | 0.3448 | 0.01135 | -0.0546 | 30.3789
1 | 0.3962 | 0.01143 | -0.0529 | 34.6632
1.5 | 0.4679 | 0.01148 | -0.0553 | 40.7578
2 | 0.5572 | 0.01156 | -0.0619 | 48.2007
2.5 | 0.6286 | 0.01174 | -0.0655 | 53.5434
3 | 0.6769 | 0.0119 | -0.0639 | 56.8824
3.5 | 0.7291 | 0.01217 | -0.0632 | 59.9096
4 | 0.7843 | 0.01238 | -0.0627 | 63.3522
4.5 | 0.8407 | 0.01251 | -0.0623 | 67.2022
5 | 0.8974 | 0.01233 | -0.0615 | 72.7818
5.5 | 0.9534 | 0.01228 | -0.0606 | 77.6384
6 | 1.0061 | 0.01213 | -0.0591 | 82.9431
6.5 | 1.0574 | 0.01233 | -0.0576 | 85.7583
7 | 1.0997 | 0.01308 | -0.0549 | 84.0749
7.5 | 1.1103 | 0.01557 | -0.0486 | 71.3102
8 | 1.0932 | 0.01904 | -0.0397 | 57.416
8.5 | 1.0821 | 0.0231 | -0.0335 | 46.8442
9 | 1.0852 | 0.02687 | -0.0295 | 40.387
9.5 | 1.0943 | 0.03052 | -0.0264 | 35.8552
10 | 1.1052 | 0.03426 | -0.0235 | 32.2592
10.5 | 1.1187 | 0.03798 | -0.021 | 29.455
11 | 1.1401 | 0.04131 | -0.0185 | 27.5986
11.5 | 1.1643 | 0.04465 | -0.0164 | 26.0761
12 | 1.1905 | 0.04857 | -0.0141 | 24.511
12.5 | 1.2083 | 0.05319 | -0.0125 | 22.7167
13 | 1.2182 | 0.05838 | -0.0117 | 20.8667
13.5 | 1.2157 | 0.06604 | -0.0112 | 18.4085
14 | 1.1955 | 0.07511 | -0.0127 | 15.9167
14.5 | 1.1673 | 0.08626 | -0.0161 | 13.5323
15 | 1.1327 | 0.09951 | -0.022 | 11.3828
15.5 | 1.0949 | 0.11493 | -0.0305 | 9.5267
16 | 1.0538 | 0.13303 | -0.0418 | 7.9215
16.5 | 1.0129 | 0.15377 | -0.0552 | 6.5871
17 | 0.9386 | 0.20206 | -0.0782 | 4.6452
17.5 | 0.9367 | 0.21424 | -0.0882 | 4.3722
18 | 0.964 | 0.21913 | -0.0873 | 4.3992

## 23. Re 250k Mach 0.50 (1)
BIGFOIL.COM POLAR EXPORT
NACA63-413 a=0.5
NACA63-413 a=0.5 |  |  |  | Cl Max: | 1.214 | at alpha= | 20 | deg
JavaFoil+Calcfoil stall+Eppler ext transition |  |  |  | L/D Max: | 71.701 | at alpha= | 5 | deg
Re: | 250000 |  |  | Cd Min: | 0.00967 | at alpha= | -1 | deg
Mach: | 0.5 |  |  | Cl=0 at alpha= | -2.5735 | deg
|  |  |  | @ Cl=0.1, Cd= | 0.011226
|  |  |  | @ Cl=0.4, Cd= | 0.010423
|  |  |  | @ Cl=0.6, Cd= | 0.010833
alpha (deg) | Cl | Cd | Cm | Cl/Cd
-20 | -0.96 | 0.26679 | -0.023 | -3.599
-19.5 | -0.933 | 0.26572 | -0.023 | -3.513
-19 | -0.907 | 0.26153 | -0.023 | -3.467
-18.5 | -0.88 | 0.25872 | -0.023 | -3.4
-18 | -0.85 | 0.23884 | -0.022 | -3.56
-17.5 | -0.823 | 0.23432 | -0.022 | -3.514
-17 | -0.796 | 0.23007 | -0.023 | -3.461
-16.5 | -0.769 | 0.22768 | -0.023 | -3.378
-16 | -0.742 | 0.22484 | -0.023 | -3.301
-15.5 | -0.713 | 0.20479 | -0.022 | -3.483
-15 | -0.686 | 0.1947 | -0.022 | -3.523
-14.5 | -0.659 | 0.18574 | -0.022 | -3.546
-14 | -0.631 | 0.18028 | -0.023 | -3.502
-13.5 | -0.604 | 0.17668 | -0.023 | -3.419
-13 | -0.575 | 0.17284 | -0.021 | -3.329
-12.5 | -0.548 | 0.17005 | -0.021 | -3.222
-12 | -0.52 | 0.16658 | -0.022 | -3.125
-11.5 | -0.493 | 0.1634 | -0.022 | -3.018
-11 | -0.466 | 0.15416 | -0.022 | -3.02
-10.5 | -0.438 | 0.14969 | -0.022 | -2.927
-10 | -0.41 | 0.13854 | -0.02 | -2.958
-9.5 | -0.382 | 0.12983 | -0.021 | -2.945
-9 | -0.355 | 0.13374 | -0.021 | -2.653
-8.5 | -0.327 | 0.12833 | -0.021 | -2.55
-8 | -0.299 | 0.10636 | -0.019 | -2.814
-7.5 | -0.272 | 0.09131 | -0.02 | -2.977
-7 | -0.381 | 0.05916 | -0.02 | -6.432
-6.5 | -0.375 | 0.05292 | -0.022 | -7.094
-6 | -0.346 | 0.04745 | -0.022 | -7.282
-5.5 | -0.305 | 0.04382 | -0.023 | -6.962
-5 | -0.259 | 0.04073 | -0.024 | -6.347
-4.5 | -0.209 | 0.03841 | -0.025 | -5.429
-4 | -0.156 | 0.03623 | -0.027 | -4.307
-3.5 | -0.126 | 0.01247 | -0.056 | -10.14
-3 | -0.058 | 0.01213 | -0.057 | -4.807
-2.5 | 0.01 | 0.01194 | -0.057 | 0.878
-2 | 0.08 | 0.01173 | -0.058 | 6.792
-1.5 | 0.149 | 0.00999 | -0.058 | 14.921
-1 | 0.219 | 0.00967 | -0.059 | 22.639
-0.5 | 0.288 | 0.01009 | -0.059 | 28.578
0 | 0.353 | 0.01029 | -0.059 | 34.275
0.5 | 0.42 | 0.01048 | -0.06 | 40.041
1 | 0.486 | 0.01068 | -0.06 | 45.505
1.5 | 0.552 | 0.01094 | -0.06 | 50.489
2 | 0.619 | 0.01079 | -0.061 | 57.383
2.5 | 0.682 | 0.01114 | -0.061 | 61.251
3 | 0.748 | 0.01154 | -0.062 | 64.794
3.5 | 0.812 | 0.012 | -0.062 | 67.654
4 | 0.875 | 0.01253 | -0.062 | 69.816
4.5 | 0.935 | 0.01315 | -0.063 | 71.152
5 | 0.994 | 0.01387 | -0.063 | 71.701
5.5 | 1.05 | 0.01468 | -0.064 | 71.54
6 | 1.096 | 0.02296 | -0.064 | 47.732
6.5 | 1.14 | 0.02462 | -0.064 | 46.307
7 | 1.176 | 0.02653 | -0.064 | 44.315
7.5 | 1.199 | 0.02863 | -0.065 | 41.863
8 | 1.012 | 0.05806 | -0.028 | 17.436
8.5 | 0.949 | 0.06663 | -0.025 | 14.247
9 | 0.629 | 0.09765 | -0.021 | 6.443
9.5 | 0.656 | 0.12287 | -0.024 | 5.339
10 | 0.683 | 0.12487 | -0.027 | 5.469
10.5 | 0.71 | 0.13428 | -0.029 | 5.287
11 | 0.736 | 0.13566 | -0.029 | 5.428
11.5 | 0.764 | 0.15156 | -0.032 | 5.038
12 | 0.79 | 0.15887 | -0.033 | 4.974
12.5 | 0.816 | 0.16458 | -0.033 | 4.96
13 | 0.843 | 0.16947 | -0.034 | 4.972
13.5 | 0.87 | 0.18518 | -0.036 | 4.699
14 | 0.896 | 0.19272 | -0.037 | 4.65
14.5 | 0.923 | 0.19984 | -0.038 | 4.616
15 | 0.95 | 0.27634 | -0.04 | 3.439
15.5 | 0.976 | 0.21544 | -0.041 | 4.532
16 | 1.002 | 0.22059 | -0.041 | 4.544
16.5 | 1.031 | 0.2368 | -0.043 | 4.352
17 | 1.056 | 0.24088 | -0.044 | 4.385
17.5 | 1.082 | 0.24343 | -0.044 | 4.444
18 | 1.108 | 0.25245 | -0.045 | 4.39
18.5 | 1.136 | 0.25826 | -0.047 | 4.4
19 | 1.162 | 0.26723 | -0.047 | 4.347
19.5 | 1.187 | 0.27346 | -0.048 | 4.34
20 | 1.214 | 0.27465 | -0.049 | 4.419

## 24. Re 250k Mach 0.50 (2)
BIGFOIL.COM POLAR EXPORT
NACA63-413 a=0.5
NACA63-413 a=0.5 |  |  |  | Cl Max: | 1.1438 | at alpha= | 6.5 | deg
XFOIL ncrit=9 |  |  |  | L/D Max: | 78.3496 | at alpha= | 6 | deg
Re: | 250000 |  |  | Cd Min: | 0.26452 | at alpha= | -20 | deg
Mach: | 0.5 |  |  | Cl=0 at alpha= | -2.6955 | deg
|  |  |  | @ Cl=0.1, Cd= | 0.012563
|  |  |  | @ Cl=0.4, Cd= | 0.01292
|  |  |  | @ Cl=0.6, Cd= | 0.013499
alpha (deg) | Cl | Cd | Cm | Cl/Cd
-20 | -0.7209 | 0.26452 | 0.0568 | -2.7253
-19.5 | -0.6988 | 0.2569 | 0.0499 | -2.7201
-18.5 | -0.6507 | 0.23945 | 0.0401 | -2.7175
-18 | -0.6264 | 0.23161 | 0.0352 | -2.7045
-17.5 | -0.6034 | 0.22355 | 0.0294 | -2.6992
-17 | -0.5898 | 0.21776 | 0.0213 | -2.7085
-16.5 | -0.5598 | 0.20671 | 0.0185 | -2.7081
-16 | -0.5346 | 0.1988 | 0.0144 | -2.6891
-15.5 | -0.513 | 0.191 | 0.0088 | -2.6859
-15 | -0.5074 | 0.18574 | -0.0003 | -2.7318
-14.5 | -0.4716 | 0.17414 | -0.0016 | -2.7082
-14 | -0.4475 | 0.16647 | -0.0056 | -2.6882
-13.5 | -0.4342 | 0.15931 | -0.0129 | -2.7255
-13 | -0.4263 | 0.15123 | -0.0205 | -2.8189
-12.5 | -0.3885 | 0.14192 | -0.0215 | -2.7375
-12 | -0.366 | 0.13417 | -0.0268 | -2.7279
-11.5 | -0.3614 | 0.12615 | -0.0405 | -2.8648
-11 | -0.3298 | 0.11706 | -0.0413 | -2.8174
-10.5 | -0.3141 | 0.11067 | -0.0427 | -2.8382
-10 | -0.3238 | 0.1034 | -0.0502 | -3.1315
-9.5 | -0.3188 | 0.09453 | -0.0536 | -3.3725
-9 | -0.2948 | 0.08849 | -0.0531 | -3.3314
-8.5 | -0.3084 | 0.08016 | -0.0625 | -3.8473
-8 | -0.3127 | 0.06588 | -0.0688 | -4.7465
-7.5 | -0.3221 | 0.05598 | -0.0751 | -5.7538
-7 | -0.3824 | 0.04381 | -0.0834 | -8.7286
-6.5 | -0.379 | 0.03752 | -0.0829 | -10.1013
-6 | -0.3613 | 0.03139 | -0.0813 | -11.51
-5.5 | -0.3257 | 0.02592 | -0.0797 | -12.5656
-5 | -0.2734 | 0.02236 | -0.0781 | -12.2272
-4.5 | -0.2139 | 0.01958 | -0.0762 | -10.9244
-4 | -0.1531 | 0.01752 | -0.0748 | -8.7386
-3.5 | -0.0926 | 0.01613 | -0.073 | -5.7409
-3 | -0.0324 | 0.01488 | -0.0722 | -2.1774
-2.5 | 0.0208 | 0.01276 | -0.0712 | 1.6301
-2 | 0.0836 | 0.01256 | -0.0701 | 6.6561
-1.5 | 0.1466 | 0.01257 | -0.069 | 11.6627
-1 | 0.2099 | 0.01258 | -0.0677 | 16.6852
-0.5 | 0.2723 | 0.01273 | -0.0668 | 21.3904
0 | 0.3361 | 0.01274 | -0.0657 | 26.3815
1 | 0.4533 | 0.01307 | -0.062 | 34.6825
1.5 | 0.51 | 0.01318 | -0.0593 | 38.695
2 | 0.5895 | 0.01348 | -0.0619 | 43.7315
2.5 | 0.6952 | 0.01367 | -0.0696 | 50.8559
3 | 0.7587 | 0.01391 | -0.0695 | 54.5435
3.5 | 0.8152 | 0.01431 | -0.0678 | 56.9672
4 | 0.8771 | 0.01463 | -0.0666 | 59.9522
4.5 | 0.9427 | 0.01466 | -0.0653 | 64.3042
5 | 1.0069 | 0.01448 | -0.0632 | 69.5373
5.5 | 1.0682 | 0.01417 | -0.0602 | 75.3846
6 | 1.1204 | 0.0143 | -0.0559 | 78.3497
6.5 | 1.1438 | 0.01558 | -0.0485 | 73.4146
7 | 1.115 | 0.01925 | -0.0378 | 57.9221
7.5 | 1.083 | 0.02497 | -0.0311 | 43.372
8 | 1.0645 | 0.03081 | -0.0266 | 34.5505
8.5 | 1.0587 | 0.03631 | -0.0233 | 29.1573
9 | 1.0605 | 0.04156 | -0.0205 | 25.5173
9.5 | 1.0734 | 0.04629 | -0.0177 | 23.1886
10 | 1.0899 | 0.051 | -0.0149 | 21.3706
10.5 | 1.1075 | 0.05622 | -0.0124 | 19.6994
11 | 1.1096 | 0.06341 | -0.0117 | 17.4988
11.5 | 1.0983 | 0.07288 | -0.0133 | 15.07

## 25. Re 500k Mach 0.00 (1)
BIGFOIL.COM POLAR EXPORT
NACA63-413 a=0.5
NACA63-413 a=0.5 |  |  |  | Cl Max: | 1.319 | at alpha= | 11.5 | deg
JavaFoil+Calcfoil stall+Eppler ext transition |  |  |  | L/D Max: | 110.113 | at alpha= | 6 | deg
Re: | 500000 |  |  | Cd Min: | 0.00719 | at alpha= | 1 | deg
Mach: | 0 |  |  | Cl=0 at alpha= | -2.575 | deg
|  |  |  | @ Cl=0.1, Cd= | 0.0075448
|  |  |  | @ Cl=0.4, Cd= | 0.007395
|  |  |  | @ Cl=0.6, Cd= | 0.0073935
alpha (deg) | Cl | Cd | Cm | Cl/Cd
-18.5 | -0.569 | 0.20023 | -0.014 | -2.839
-18 | -0.589 | 0.18482 | -0.014 | -3.184
-17.5 | -0.608 | 0.17383 | -0.014 | -3.498
-17 | -0.627 | 0.16192 | -0.014 | -3.872
-16.5 | -0.645 | 0.15181 | -0.014 | -4.249
-16 | -0.662 | 0.144 | -0.015 | -4.594
-15.5 | -0.676 | 0.13605 | -0.015 | -4.972
-15 | -0.689 | 0.12628 | -0.015 | -5.46
-14.5 | -0.699 | 0.11881 | -0.015 | -5.887
-14 | -0.707 | 0.10995 | -0.016 | -6.431
-13.5 | -0.712 | 0.10422 | -0.017 | -6.827
-13 | -0.712 | 0.09757 | -0.017 | -7.296
-12.5 | -0.706 | 0.09239 | -0.017 | -7.636
-12 | -0.695 | 0.08715 | -0.017 | -7.98
-11.5 | -0.682 | 0.08113 | -0.017 | -8.401
-11 | -0.662 | 0.07531 | -0.018 | -8.795
-10.5 | -0.639 | 0.07183 | -0.018 | -8.899
-10 | -0.613 | 0.06666 | -0.019 | -9.202
-9.5 | -0.585 | 0.06298 | -0.019 | -9.287
-9 | -0.554 | 0.05879 | -0.02 | -9.421
-8.5 | -0.52 | 0.05505 | -0.021 | -9.45
-8 | -0.484 | 0.05159 | -0.021 | -9.382
-7.5 | -0.446 | 0.04834 | -0.021 | -9.221
-7 | -0.405 | 0.04561 | -0.022 | -8.888
-6.5 | -0.364 | 0.04288 | -0.022 | -8.483
-6 | -0.398 | 0.01122 | -0.046 | -35.449
-5.5 | -0.342 | 0.01088 | -0.047 | -31.457
-5 | -0.286 | 0.01064 | -0.047 | -26.838
-4.5 | -0.228 | 0.0104 | -0.048 | -21.919
-4 | -0.169 | 0.01009 | -0.048 | -16.784
-3.5 | -0.11 | 0.00994 | -0.049 | -11.092
-3 | -0.051 | 0.00973 | -0.049 | -5.21
-2.5 | 0.009 | 0.00953 | -0.05 | 0.955
-2 | 0.069 | 0.00755 | -0.05 | 9.15
-1.5 | 0.129 | 0.00754 | -0.051 | 17.14
-1 | 0.19 | 0.00754 | -0.051 | 25.157
-0.5 | 0.25 | 0.00754 | -0.052 | 33.12
0 | 0.31 | 0.00757 | -0.052 | 40.928
0.5 | 0.37 | 0.0076 | -0.053 | 48.71
1 | 0.43 | 0.00719 | -0.053 | 59.795
1.5 | 0.49 | 0.00723 | -0.054 | 67.81
2 | 0.55 | 0.00729 | -0.054 | 75.493
2.5 | 0.608 | 0.00741 | -0.055 | 82.119
3 | 0.668 | 0.00764 | -0.055 | 87.464
3.5 | 0.727 | 0.00788 | -0.056 | 92.306
4 | 0.786 | 0.00807 | -0.056 | 97.304
4.5 | 0.842 | 0.00795 | -0.056 | 105.909
5 | 0.896 | 0.0085 | -0.057 | 105.428
5.5 | 0.949 | 0.00878 | -0.057 | 108.037
6 | 1 | 0.00908 | -0.057 | 110.113
6.5 | 1.033 | 0.01584 | -0.057 | 65.253
7 | 1.08 | 0.01684 | -0.057 | 64.165
7.5 | 1.125 | 0.01779 | -0.057 | 63.248
8 | 1.166 | 0.01886 | -0.058 | 61.82
8.5 | 1.203 | 0.02001 | -0.058 | 60.121
9 | 1.236 | 0.02123 | -0.058 | 58.224
9.5 | 1.264 | 0.02259 | -0.059 | 55.966
10 | 1.288 | 0.02415 | -0.059 | 53.329
10.5 | 1.307 | 0.02576 | -0.059 | 50.754
11 | 1.318 | 0.02746 | -0.059 | 47.982
11.5 | 1.319 | 0.02956 | -0.06 | 44.634
12 | 1.314 | 0.03187 | -0.06 | 41.231
12.5 | 1.292 | 0.03642 | -0.059 | 35.476
13 | 1.109 | 0.09263 | -0.031 | 11.975
13.5 | 1.094 | 0.09838 | -0.03 | 11.123
14 | 1.075 | 0.10508 | -0.03 | 10.232
14.5 | 1.051 | 0.112 | -0.028 | 9.387
15 | 1.026 | 0.12034 | -0.029 | 8.526
15.5 | 0.997 | 0.13016 | -0.028 | 7.66
16 | 0.967 | 0.1349 | -0.028 | 7.166
16.5 | 0.934 | 0.1436 | -0.028 | 6.507

## 26. Re 500k Mach 0.00 (2)
BIGFOIL.COM POLAR EXPORT
NACA63-413 a=0.5
NACA63-413 a=0.5 |  |  |  | Cl Max: | 1.3176 | at alpha= | 16 | deg
XFOIL ncrit=9 |  |  |  | L/D Max: | 112.61 | at alpha= | 6 | deg
Re: | 500000 |  |  | Cd Min: | 0.15494 | at alpha= | -14.5 | deg
Mach: | 0 |  |  | Cl=0 at alpha= | -2.6266 | deg
|  |  |  | @ Cl=0.1, Cd= | 0.0079938
|  |  |  | @ Cl=0.4, Cd= | 0.0075782
|  |  |  | @ Cl=0.6, Cd= | 0.0076197
alpha (deg) | Cl | Cd | Cm | Cl/Cd
-14.5 | -0.496 | 0.15494 | -0.0044 | -3.2012
-14 | -0.4877 | 0.14536 | -0.0083 | -3.3551
-13.5 | -0.4659 | 0.14021 | -0.0099 | -3.3229
-13 | -0.4522 | 0.13336 | -0.0133 | -3.3908
-12.5 | -0.4563 | 0.12174 | -0.0218 | -3.7482
-12 | -0.4643 | 0.10901 | -0.028 | -4.2592
-11.5 | -0.4477 | 0.10375 | -0.0298 | -4.3152
-10.5 | -0.4278 | 0.08745 | -0.0411 | -4.8919
-9.5 | -0.673 | 0.03338 | -0.061 | -20.1618
-9 | -0.6406 | 0.02982 | -0.0602 | -21.4822
-8.5 | -0.6048 | 0.02584 | -0.059 | -23.4056
-8 | -0.5627 | 0.02252 | -0.058 | -24.9867
-7.5 | -0.5151 | 0.01995 | -0.0573 | -25.8195
-7 | -0.4642 | 0.01828 | -0.0568 | -25.3939
-6.5 | -0.415 | 0.01593 | -0.0562 | -26.0515
-6 | -0.3631 | 0.01461 | -0.0559 | -24.8528
-5.5 | -0.31 | 0.01366 | -0.0556 | -22.694
-5 | -0.2578 | 0.0125 | -0.0553 | -20.624
-4.5 | -0.2033 | 0.01178 | -0.0553 | -17.2581
-4 | -0.1487 | 0.01107 | -0.0553 | -13.4327
-3.5 | -0.0931 | 0.01039 | -0.0555 | -8.9605
-2.5 | 0.0135 | 0.00827 | -0.0561 | 1.6324
-2 | 0.0699 | 0.0081 | -0.0562 | 8.6296
-1.5 | 0.1266 | 0.0079 | -0.0564 | 16.0253
-0.5 | 0.2387 | 0.00763 | -0.0564 | 31.2844
0 | 0.2945 | 0.0076 | -0.0562 | 38.75
0.5 | 0.3502 | 0.00756 | -0.056 | 46.3228
1 | 0.4048 | 0.00758 | -0.0556 | 53.4037
1.5 | 0.4582 | 0.00756 | -0.0548 | 60.6085
2 | 0.5097 | 0.00761 | -0.0536 | 66.9777
2.5 | 0.5682 | 0.00759 | -0.0539 | 74.8617
3 | 0.6432 | 0.00766 | -0.0581 | 83.9687
3.5 | 0.7053 | 0.00777 | -0.0598 | 90.7722
4 | 0.7594 | 0.00788 | -0.0597 | 96.3706
4.5 | 0.8139 | 0.00799 | -0.0596 | 101.8648
5 | 0.8689 | 0.00812 | -0.0597 | 107.0074
5.5 | 0.9226 | 0.0083 | -0.0595 | 111.1566
6 | 0.9752 | 0.00866 | -0.0592 | 112.6097
6.5 | 1.0239 | 0.00934 | -0.0585 | 109.6253
7 | 1.0606 | 0.01099 | -0.0563 | 96.5059
7.5 | 1.0856 | 0.01334 | -0.0528 | 81.3793
8 | 1.1067 | 0.01552 | -0.0487 | 71.308
8.5 | 1.1208 | 0.01742 | -0.0433 | 64.3398
9 | 1.1377 | 0.01934 | -0.0389 | 58.8263
9.5 | 1.1556 | 0.02151 | -0.0354 | 53.7238
10 | 1.174 | 0.02388 | -0.0325 | 49.1625
10.5 | 1.1921 | 0.02645 | -0.0299 | 45.0699
11 | 1.1992 | 0.03006 | -0.027 | 39.8935
11.5 | 1.2199 | 0.03276 | -0.0253 | 37.2375
12 | 1.2373 | 0.03583 | -0.0238 | 34.5325
12.5 | 1.2421 | 0.04015 | -0.0217 | 30.9365
13 | 1.2599 | 0.04347 | -0.0206 | 28.9832
13.5 | 1.276 | 0.04709 | -0.02 | 27.097
14 | 1.2861 | 0.05148 | -0.0194 | 24.9825
14.5 | 1.2955 | 0.05625 | -0.0188 | 23.0311
15 | 1.3057 | 0.06114 | -0.019 | 21.3559
15.5 | 1.3129 | 0.06661 | -0.0196 | 19.7103
16 | 1.3176 | 0.07261 | -0.0208 | 18.1463
16.5 | 1.3126 | 0.08018 | -0.0218 | 16.3707
17 | 1.3066 | 0.08849 | -0.0246 | 14.7655
17.5 | 1.2966 | 0.09796 | -0.0285 | 13.236
18 | 1.2816 | 0.10874 | -0.0334 | 11.7859
18.5 | 1.2632 | 0.12071 | -0.0396 | 10.4648
19 | 1.244 | 0.13352 | -0.047 | 9.317
19.5 | 1.214 | 0.14947 | -0.0569 | 8.122

## 27. Re 500k Mach 0.10 (1)
BIGFOIL.COM POLAR EXPORT
NACA63-413 a=0.5
NACA63-413 a=0.5 |  |  |  | Cl Max: | 1.314 | at alpha= | 11 | deg
JavaFoil+Calcfoil stall+Eppler ext transition |  |  |  | L/D Max: | 109.819 | at alpha= | 6 | deg
Re: | 500000 |  |  | Cd Min: | 0.00719 | at alpha= | 1 | deg
Mach: | 0.1 |  |  | Cl=0 at alpha= | -2.575 | deg
|  |  |  | @ Cl=0.1, Cd= | 0.0075549
|  |  |  | @ Cl=0.4, Cd= | 0.0074087
|  |  |  | @ Cl=0.6, Cd= | 0.0074067
alpha (deg) | Cl | Cd | Cm | Cl/Cd
-18 | -0.542 | 0.1983 | -0.015 | -2.734
-17.5 | -0.565 | 0.17755 | -0.014 | -3.182
-17 | -0.587 | 0.16633 | -0.014 | -3.529
-16.5 | -0.609 | 0.15801 | -0.014 | -3.852
-16 | -0.629 | 0.14905 | -0.015 | -4.219
-15.5 | -0.647 | 0.13897 | -0.015 | -4.658
-15 | -0.664 | 0.13008 | -0.015 | -5.102
-14.5 | -0.677 | 0.12144 | -0.015 | -5.578
-14 | -0.688 | 0.11456 | -0.016 | -6.01
-13.5 | -0.696 | 0.10502 | -0.016 | -6.628
-13 | -0.7 | 0.1003 | -0.016 | -6.974
-12.5 | -0.696 | 0.09238 | -0.017 | -7.53
-12 | -0.688 | 0.08801 | -0.017 | -7.815
-11.5 | -0.676 | 0.08163 | -0.018 | -8.285
-11 | -0.658 | 0.07628 | -0.018 | -8.631
-10.5 | -0.637 | 0.07242 | -0.018 | -8.79
-10 | -0.612 | 0.06675 | -0.019 | -9.167
-9.5 | -0.584 | 0.06264 | -0.02 | -9.329
-9 | -0.554 | 0.059 | -0.02 | -9.387
-8.5 | -0.521 | 0.05525 | -0.021 | -9.421
-8 | -0.485 | 0.05172 | -0.021 | -9.379
-7.5 | -0.447 | 0.04869 | -0.021 | -9.177
-7 | -0.407 | 0.04559 | -0.022 | -8.928
-6.5 | -0.365 | 0.04309 | -0.022 | -8.471
-6 | -0.399 | 0.01124 | -0.046 | -35.536
-5.5 | -0.344 | 0.01092 | -0.047 | -31.483
-5 | -0.287 | 0.01066 | -0.047 | -26.918
-4.5 | -0.229 | 0.01042 | -0.048 | -21.971
-4 | -0.17 | 0.01017 | -0.048 | -16.736
-3.5 | -0.111 | 0.00995 | -0.049 | -11.132
-3 | -0.051 | 0.00974 | -0.049 | -5.233
-2.5 | 0.009 | 0.00954 | -0.05 | 0.959
-2 | 0.069 | 0.00756 | -0.05 | 9.186
-1.5 | 0.13 | 0.00755 | -0.051 | 17.21
-1 | 0.191 | 0.00755 | -0.051 | 25.261
-0.5 | 0.251 | 0.00754 | -0.052 | 33.284
0 | 0.312 | 0.00758 | -0.052 | 41.094
0.5 | 0.372 | 0.0076 | -0.053 | 48.974
1 | 0.432 | 0.00719 | -0.053 | 60.1
1.5 | 0.493 | 0.00724 | -0.054 | 68.085
2 | 0.553 | 0.00735 | -0.054 | 75.279
2.5 | 0.611 | 0.00742 | -0.055 | 82.414
3 | 0.671 | 0.00765 | -0.055 | 87.735
3.5 | 0.731 | 0.0079 | -0.056 | 92.546
4 | 0.79 | 0.00817 | -0.056 | 96.624
4.5 | 0.845 | 0.00799 | -0.057 | 105.783
5 | 0.9 | 0.00855 | -0.057 | 105.206
5.5 | 0.952 | 0.00885 | -0.057 | 107.668
6 | 1.004 | 0.00914 | -0.058 | 109.819
6.5 | 1.038 | 0.01597 | -0.057 | 64.956
7 | 1.084 | 0.01699 | -0.057 | 63.825
7.5 | 1.129 | 0.01799 | -0.058 | 62.768
8 | 1.17 | 0.01906 | -0.058 | 61.36
8.5 | 1.206 | 0.02023 | -0.058 | 59.611
9 | 1.238 | 0.02148 | -0.059 | 57.635
9.5 | 1.266 | 0.02289 | -0.059 | 55.298
10 | 1.288 | 0.02449 | -0.059 | 52.603
10.5 | 1.306 | 0.02612 | -0.059 | 49.977
11 | 1.314 | 0.02789 | -0.06 | 47.106
11.5 | 1.313 | 0.02997 | -0.06 | 43.813
12 | 1.301 | 0.03281 | -0.06 | 39.657
12.5 | 1.114 | 0.0856 | -0.035 | 13.014
13 | 1.097 | 0.09239 | -0.032 | 11.871
13.5 | 1.075 | 0.10015 | -0.029 | 10.735
14 | 1.052 | 0.10519 | -0.028 | 10
14.5 | 1.025 | 0.11364 | -0.029 | 9.024
15 | 0.995 | 0.12177 | -0.028 | 8.167
15.5 | 0.961 | 0.13302 | -0.028 | 7.228
16 | 0.926 | 0.13942 | -0.028 | 6.645

## 28. Re 500k Mach 0.10 (2)
BIGFOIL.COM POLAR EXPORT
NACA63-413 a=0.5
NACA63-413 a=0.5 |  |  |  | Cl Max: | 1.3071 | at alpha= | 16 | deg
XFOIL ncrit=9 |  |  |  | L/D Max: | 112.5 | at alpha= | 6 | deg
Re: | 500000 |  |  | Cd Min: | 0.24518 | at alpha= | 20 | deg
Mach: | 0.1 |  |  | Cl=0 at alpha= | -2.6248 | deg
|  |  |  | @ Cl=0.1, Cd= | 0.0080215
|  |  |  | @ Cl=0.4, Cd= | 0.0076073
|  |  |  | @ Cl=0.6, Cd= | 0.007647
alpha (deg) | Cl | Cd | Cm | Cl/Cd
-14.5 | -0.4948 | 0.15569 | -0.0042 | -3.1781
-14 | -0.486 | 0.14617 | -0.0082 | -3.3249
-13.5 | -0.4639 | 0.14093 | -0.0097 | -3.2917
-13 | -0.4501 | 0.13404 | -0.0132 | -3.358
-12.5 | -0.4538 | 0.12256 | -0.0217 | -3.7027
-12 | -0.4596 | 0.11029 | -0.0276 | -4.1672
-11.5 | -0.4395 | 0.10475 | -0.0304 | -4.1957
-11 | -0.4182 | 0.09741 | -0.0365 | -4.2932
-10.5 | -0.4219 | 0.08884 | -0.0404 | -4.749
-9.5 | -0.6654 | 0.03517 | -0.0623 | -18.9195
-9 | -0.6326 | 0.03225 | -0.0616 | -19.6155
-8.5 | -0.6033 | 0.02729 | -0.0601 | -22.107
-8 | -0.5641 | 0.0233 | -0.0589 | -24.2103
-7.5 | -0.5175 | 0.02046 | -0.058 | -25.2933
-7 | -0.4668 | 0.01854 | -0.0575 | -25.178
-6.5 | -0.4169 | 0.01625 | -0.0568 | -25.6554
-6 | -0.3651 | 0.01477 | -0.0565 | -24.719
-5.5 | -0.3117 | 0.01377 | -0.0562 | -22.6362
-5 | -0.2591 | 0.01263 | -0.0558 | -20.5146
-4.5 | -0.2045 | 0.01184 | -0.0557 | -17.272
-4 | -0.1496 | 0.01113 | -0.0557 | -13.4412
-3.5 | -0.0935 | 0.01048 | -0.0558 | -8.9218
-3 | -0.0409 | 0.00912 | -0.0561 | -4.4846
-2.5 | 0.0136 | 0.0083 | -0.0564 | 1.6386
-2 | 0.0704 | 0.00812 | -0.0566 | 8.67
-1.5 | 0.1275 | 0.00793 | -0.0568 | 16.0782
-1 | 0.1839 | 0.0078 | -0.0568 | 23.5769
-0.5 | 0.2403 | 0.00766 | -0.0567 | 31.3708
0 | 0.2964 | 0.00764 | -0.0566 | 38.7958
0.5 | 0.3525 | 0.00759 | -0.0564 | 46.4427
1 | 0.4074 | 0.00761 | -0.0559 | 53.5348
1.5 | 0.4614 | 0.00759 | -0.0552 | 60.7905
2 | 0.5131 | 0.00763 | -0.054 | 67.2477
2.5 | 0.571 | 0.00762 | -0.0541 | 74.9344
3 | 0.6463 | 0.00769 | -0.0582 | 84.0442
3.5 | 0.7096 | 0.0078 | -0.0601 | 90.9744
4 | 0.764 | 0.00792 | -0.06 | 96.4646
4.5 | 0.8189 | 0.00802 | -0.0599 | 102.1072
5 | 0.8743 | 0.00815 | -0.0599 | 107.2761
5.5 | 0.9282 | 0.00834 | -0.0597 | 111.295
6 | 0.981 | 0.00872 | -0.0593 | 112.5
6.5 | 1.0296 | 0.00944 | -0.0585 | 109.0678
7 | 1.0644 | 0.01123 | -0.056 | 94.7818
7.5 | 1.0882 | 0.01362 | -0.0523 | 79.8972
8 | 1.1077 | 0.0158 | -0.0478 | 70.1076
8.5 | 1.1199 | 0.01773 | -0.0421 | 63.1641
9 | 1.1371 | 0.01974 | -0.038 | 57.6039
9.5 | 1.153 | 0.02214 | -0.0344 | 52.0777
10 | 1.1725 | 0.02453 | -0.0316 | 47.7986
10.5 | 1.1893 | 0.02729 | -0.029 | 43.5801
11 | 1.1974 | 0.03091 | -0.0262 | 38.7383
11.5 | 1.217 | 0.03378 | -0.0245 | 36.0272
12 | 1.2333 | 0.03703 | -0.023 | 33.3054
12.5 | 1.2396 | 0.04131 | -0.021 | 30.0073
13 | 1.2566 | 0.04481 | -0.0199 | 28.0428
13.5 | 1.2722 | 0.04862 | -0.0193 | 26.1662
14 | 1.2782 | 0.05356 | -0.0183 | 23.8648
14.5 | 1.2907 | 0.05821 | -0.0183 | 22.1732
15 | 1.299 | 0.06347 | -0.0186 | 20.4664
15.5 | 1.3048 | 0.0693 | -0.0195 | 18.8283
16 | 1.3071 | 0.07581 | -0.0208 | 17.2418
16.5 | 1.2974 | 0.08439 | -0.0226 | 15.3739
17 | 1.287 | 0.09376 | -0.0261 | 13.7265
17.5 | 1.2719 | 0.1045 | -0.0309 | 12.1713
18 | 1.251 | 0.1169 | -0.0371 | 10.7015
18.5 | 1.2245 | 0.13118 | -0.0452 | 9.3345
19 | 1.1959 | 0.14696 | -0.055 | 8.1376
19.5 | 1.1217 | 0.17667 | -0.0744 | 6.3491
20 | 0.9908 | 0.24518 | -0.1081 | 4.0411

## 29. Re 500k Mach 0.25 (1)
BIGFOIL.COM POLAR EXPORT
NACA63-413 a=0.5
NACA63-413 a=0.5 |  |  |  | Cl Max: | 1.285 | at alpha= | 10.5 | deg
JavaFoil+Calcfoil stall+Eppler ext transition |  |  |  | L/D Max: | 107.37 | at alpha= | 6 | deg
Re: | 500000 |  |  | Cd Min: | 0.00735 | at alpha= | 1.5 | deg
Mach: | 0.25 |  |  | Cl=0 at alpha= | -2.5738 | deg
|  |  |  | @ Cl=0.1, Cd= | 0.00761
|  |  |  | @ Cl=0.4, Cd= | 0.0077432
|  |  |  | @ Cl=0.6, Cd= | 0.007546
alpha (deg) | Cl | Cd | Cm | Cl/Cd
-16.5 | -0.253 | 0.22731 | -0.015 | -1.111
-16 | -0.319 | 0.19959 | -0.016 | -1.597
-15.5 | -0.378 | 0.17114 | -0.016 | -2.206
-15 | -0.431 | 0.16555 | -0.015 | -2.603
-14.5 | -0.479 | 0.14694 | -0.015 | -3.262
-14 | -0.523 | 0.13434 | -0.015 | -3.89
-13.5 | -0.56 | 0.12276 | -0.015 | -4.563
-13 | -0.591 | 0.11363 | -0.016 | -5.202
-12.5 | -0.609 | 0.1036 | -0.016 | -5.88
-12 | -0.621 | 0.09548 | -0.017 | -6.507
-11.5 | -0.627 | 0.08831 | -0.017 | -7.097
-11 | -0.622 | 0.08137 | -0.018 | -7.642
-10.5 | -0.611 | 0.07625 | -0.018 | -8.013
-10 | -0.595 | 0.07012 | -0.019 | -8.491
-9.5 | -0.575 | 0.06559 | -0.019 | -8.763
-9 | -0.55 | 0.06117 | -0.02 | -8.986
-8.5 | -0.521 | 0.05658 | -0.021 | -9.204
-8 | -0.488 | 0.05309 | -0.021 | -9.194
-7.5 | -0.452 | 0.04954 | -0.022 | -9.126
-7 | -0.413 | 0.0466 | -0.021 | -8.856
-6.5 | -0.372 | 0.04352 | -0.023 | -8.547
-6 | -0.329 | 0.04062 | -0.024 | -8.105
-5.5 | -0.352 | 0.01109 | -0.048 | -31.73
-5 | -0.294 | 0.01087 | -0.049 | -27.04
-4.5 | -0.235 | 0.01055 | -0.049 | -22.264
-4 | -0.175 | 0.0103 | -0.05 | -16.957
-3.5 | -0.114 | 0.01003 | -0.05 | -11.336
-3 | -0.052 | 0.00985 | -0.051 | -5.315
-2.5 | 0.009 | 0.00965 | -0.051 | 0.974
-2 | 0.071 | 0.00761 | -0.052 | 9.373
-1.5 | 0.133 | 0.00761 | -0.052 | 17.547
-1 | 0.196 | 0.0076 | -0.053 | 25.78
-0.5 | 0.258 | 0.00761 | -0.053 | 33.879
0 | 0.32 | 0.00764 | -0.054 | 41.905
0.5 | 0.382 | 0.00772 | -0.054 | 49.504
1 | 0.444 | 0.0078 | -0.055 | 56.962
1.5 | 0.506 | 0.00735 | -0.055 | 68.872
2 | 0.568 | 0.00745 | -0.056 | 76.231
2.5 | 0.628 | 0.00763 | -0.056 | 82.289
3 | 0.69 | 0.00787 | -0.057 | 87.6
3.5 | 0.751 | 0.00816 | -0.057 | 92.035
4 | 0.808 | 0.00801 | -0.058 | 100.971
4.5 | 0.865 | 0.00855 | -0.058 | 101.108
5 | 0.92 | 0.00885 | -0.058 | 103.963
5.5 | 0.974 | 0.00921 | -0.059 | 105.728
6 | 1.025 | 0.00955 | -0.059 | 107.37
6.5 | 1.06 | 0.01692 | -0.058 | 62.636
7 | 1.106 | 0.0179 | -0.059 | 61.796
7.5 | 1.15 | 0.01903 | -0.059 | 60.442
8 | 1.188 | 0.02028 | -0.059 | 58.592
8.5 | 1.221 | 0.02164 | -0.06 | 56.427
9 | 1.248 | 0.02313 | -0.06 | 53.952
9.5 | 1.268 | 0.0248 | -0.06 | 51.114
10 | 1.281 | 0.02657 | -0.06 | 48.213
10.5 | 1.285 | 0.02857 | -0.061 | 44.975
11 | 1.269 | 0.0318 | -0.06 | 39.9
11.5 | 1.076 | 0.07963 | -0.033 | 13.517
12 | 1.048 | 0.08663 | -0.029 | 12.102
12.5 | 1.014 | 0.09301 | -0.028 | 10.897
13 | 0.97 | 0.10266 | -0.028 | 9.449
13.5 | 0.918 | 0.11079 | -0.026 | 8.282
14 | 0.857 | 0.12076 | -0.024 | 7.097
14.5 | 0.79 | 0.13078 | -0.024 | 6.042
15 | 0.717 | 0.14835 | -0.024 | 4.836
15.5 | 0.639 | 0.15853 | -0.022 | 4.034

## 30. Re 500k Mach 0.25 (2)
BIGFOIL.COM POLAR EXPORT
NACA63-413 a=0.5
NACA63-413 a=0.5 |  |  |  | Cl Max: | 1.2507 | at alpha= | 14 | deg
XFOIL ncrit=9 |  |  |  | L/D Max: | 111.43 | at alpha= | 6 | deg
Re: | 500000 |  |  | Cd Min: | 0.24172 | at alpha= | -20 | deg
Mach: | 0.25 |  |  | Cl=0 at alpha= | -2.6314 | deg
|  |  |  | @ Cl=0.1, Cd= | 0.0081817
|  |  |  | @ Cl=0.4, Cd= | 0.00776
|  |  |  | @ Cl=0.6, Cd= | 0.0078432
alpha (deg) | Cl | Cd | Cm | Cl/Cd
-20 | -0.67 | 0.24172 | 0.0477 | -2.7718
-19.5 | -0.6507 | 0.23509 | 0.0432 | -2.7679
-19 | -0.6324 | 0.2276 | 0.0384 | -2.7786
-18.5 | -0.6194 | 0.21983 | 0.032 | -2.8176
-18 | -0.5989 | 0.21204 | 0.0288 | -2.8245
-17.5 | -0.5785 | 0.20588 | 0.0252 | -2.8099
-17 | -0.5598 | 0.19914 | 0.0212 | -2.8111
-16.5 | -0.55 | 0.19052 | 0.0142 | -2.8868
-16 | -0.5327 | 0.18193 | 0.0106 | -2.928
-15.5 | -0.511 | 0.1759 | 0.008 | -2.9051
-15 | -0.4936 | 0.16892 | 0.004 | -2.9221
-14.5 | -0.4899 | 0.15937 | -0.0034 | -3.074
-14 | -0.4775 | 0.15031 | -0.0072 | -3.1768
-13.5 | -0.4547 | 0.14456 | -0.009 | -3.1454
-13 | -0.4401 | 0.13737 | -0.0129 | -3.2038
-12.5 | -0.4419 | 0.12644 | -0.0215 | -3.4949
-12 | -0.4381 | 0.11609 | -0.026 | -3.7738
-11.5 | -0.4072 | 0.10952 | -0.0316 | -3.718
-11 | -0.3992 | 0.10308 | -0.0338 | -3.8727
-10.5 | -0.3989 | 0.09454 | -0.038 | -4.2194
-10 | -0.4234 | 0.07779 | -0.0509 | -5.4429
-9.5 | -0.4959 | 0.055 | -0.0653 | -9.0164
-9 | -0.5388 | 0.04725 | -0.067 | -11.4032
-8.5 | -0.5629 | 0.03812 | -0.0661 | -14.7665
-8 | -0.5575 | 0.02959 | -0.0642 | -18.8408
-7.5 | -0.5251 | 0.02408 | -0.0625 | -21.8065
-7 | -0.4793 | 0.02052 | -0.0613 | -23.3577
-6.5 | -0.426 | 0.01882 | -0.0605 | -22.6355
-6 | -0.3759 | 0.0158 | -0.0595 | -23.7911
-5.5 | -0.3209 | 0.01448 | -0.059 | -22.1616
-5 | -0.2645 | 0.01364 | -0.0586 | -19.3915
-4.5 | -0.2108 | 0.01223 | -0.0581 | -17.2363
-4 | -0.1537 | 0.01148 | -0.0579 | -13.3885
-3.5 | -0.0962 | 0.01079 | -0.0579 | -8.9157
-3 | -0.0401 | 0.0097 | -0.0581 | -4.134
-2.5 | 0.0143 | 0.0085 | -0.0583 | 1.6824
-2 | 0.0732 | 0.00825 | -0.0585 | 8.8727
-1.5 | 0.1321 | 0.0081 | -0.0586 | 16.3086
-1 | 0.1906 | 0.00794 | -0.0587 | 24.005
-0.5 | 0.2488 | 0.00783 | -0.0586 | 31.7752
0 | 0.3071 | 0.00777 | -0.0585 | 39.5238
0.5 | 0.365 | 0.00776 | -0.0583 | 47.0361
1 | 0.4222 | 0.00776 | -0.058 | 54.4072
1.5 | 0.4781 | 0.00778 | -0.0573 | 61.4524
2 | 0.5321 | 0.0078 | -0.0561 | 68.2179
2.5 | 0.5881 | 0.00784 | -0.0553 | 75.0128
3 | 0.6626 | 0.00786 | -0.0587 | 84.3003
3.5 | 0.7337 | 0.00797 | -0.0617 | 92.0577
4 | 0.7897 | 0.00811 | -0.0614 | 97.3736
4.5 | 0.8466 | 0.0082 | -0.0612 | 103.2439
5 | 0.9036 | 0.00838 | -0.0609 | 107.8282
5.5 | 0.9594 | 0.00861 | -0.0605 | 111.4286
6 | 1.0129 | 0.00909 | -0.0597 | 111.4301
6.5 | 1.058 | 0.01017 | -0.0579 | 104.0315
7 | 1.0818 | 0.01261 | -0.0537 | 85.7891
7.5 | 1.0964 | 0.01512 | -0.0483 | 72.5132
8 | 1.1005 | 0.01746 | -0.0414 | 63.0298
8.5 | 1.1155 | 0.01983 | -0.037 | 56.2532
9 | 1.1333 | 0.02234 | -0.0334 | 50.7296
9.5 | 1.1441 | 0.02559 | -0.0299 | 44.7089
10 | 1.1631 | 0.02845 | -0.0273 | 40.8822
10.5 | 1.1732 | 0.03217 | -0.0247 | 36.4688
11 | 1.1849 | 0.03595 | -0.0224 | 32.9597
11.5 | 1.2014 | 0.03951 | -0.0206 | 30.4075
12 | 1.211 | 0.04385 | -0.019 | 27.6169
12.5 | 1.2251 | 0.04805 | -0.0175 | 25.4964
13 | 1.2387 | 0.05255 | -0.0167 | 23.5718
13.5 | 1.2474 | 0.05775 | -0.0165 | 21.6
14 | 1.2507 | 0.06399 | -0.0164 | 19.5452
14.5 | 1.2507 | 0.07111 | -0.0173 | 17.5882
15 | 1.2454 | 0.07926 | -0.0194 | 15.7128
15.5 | 1.2356 | 0.08858 | -0.0226 | 13.949
16 | 1.2197 | 0.09942 | -0.0271 | 12.2682
16.5 | 1.1936 | 0.11269 | -0.0337 | 10.5919
17 | 1.1623 | 0.12809 | -0.0425 | 9.0741
17.5 | 1.1296 | 0.14517 | -0.0533 | 7.7812
18 | 1.0964 | 0.16418 | -0.0658 | 6.678
18.5 | 0.98 | 0.21941 | -0.0953 | 4.4665
19 | 0.9861 | 0.232 | -0.1008 | 4.2504

## 31. Re 500k Mach 0.50 (1)
BIGFOIL.COM POLAR EXPORT
NACA63-413 a=0.5
NACA63-413 a=0.5 |  |  |  | Cl Max: | 1.215 | at alpha= | 20 | deg
JavaFoil+Calcfoil stall+Eppler ext transition |  |  |  | L/D Max: | 96.334 | at alpha= | 5 | deg
Re: | 500000 |  |  | Cd Min: | 0.00793 | at alpha= | -1 | deg
Mach: | 0.5 |  |  | Cl=0 at alpha= | -2.5735 | deg
|  |  |  | @ Cl=0.1, Cd= | 0.0092922
|  |  |  | @ Cl=0.4, Cd= | 0.0081191
|  |  |  | @ Cl=0.6, Cd= | 0.0083531
alpha (deg) | Cl | Cd | Cm | Cl/Cd
-20 | -0.96 | 0.22539 | -0.023 | -4.261
-19.5 | -0.933 | 0.22202 | -0.023 | -4.205
-19 | -0.907 | 0.21731 | -0.023 | -4.173
-18.5 | -0.88 | 0.2075 | -0.023 | -4.241
-18 | -0.851 | 0.20322 | -0.022 | -4.185
-17.5 | -0.823 | 0.19673 | -0.022 | -4.185
-17 | -0.796 | 0.19569 | -0.023 | -4.069
-16.5 | -0.769 | 0.18821 | -0.023 | -4.087
-16 | -0.742 | 0.18504 | -0.023 | -4.011
-15.5 | -0.713 | 0.17231 | -0.022 | -4.14
-15 | -0.686 | 0.16145 | -0.022 | -4.248
-14.5 | -0.659 | 0.15793 | -0.022 | -4.171
-14 | -0.631 | 0.15284 | -0.023 | -4.132
-13.5 | -0.604 | 0.14881 | -0.023 | -4.06
-13 | -0.576 | 0.1457 | -0.022 | -3.951
-12.5 | -0.548 | 0.14287 | -0.021 | -3.835
-12 | -0.521 | 0.13988 | -0.022 | -3.722
-11.5 | -0.493 | 0.13669 | -0.022 | -3.608
-11 | -0.466 | 0.12711 | -0.022 | -3.663
-10.5 | -0.438 | 0.12286 | -0.022 | -3.566
-10 | -0.41 | 0.11448 | -0.021 | -3.58
-9.5 | -0.382 | 0.10625 | -0.021 | -3.599
-9 | -0.355 | 0.10963 | -0.021 | -3.237
-8.5 | -0.327 | 0.10597 | -0.021 | -3.088
-8 | -0.299 | 0.08947 | -0.019 | -3.346
-7.5 | -0.272 | 0.0769 | -0.02 | -3.536
-7 | -0.381 | 0.05456 | -0.022 | -6.98
-6.5 | -0.376 | 0.04872 | -0.023 | -7.713
-6 | -0.346 | 0.04428 | -0.023 | -7.807
-5.5 | -0.306 | 0.04108 | -0.025 | -7.437
-5 | -0.259 | 0.03818 | -0.027 | -6.79
-4.5 | -0.259 | 0.01129 | -0.055 | -22.96
-4 | -0.194 | 0.01098 | -0.056 | -17.639
-3.5 | -0.126 | 0.01062 | -0.056 | -11.909
-3 | -0.058 | 0.01034 | -0.057 | -5.641
-2.5 | 0.01 | 0.01005 | -0.057 | 1.043
-2 | 0.08 | 0.00984 | -0.058 | 8.095
-1.5 | 0.149 | 0.00795 | -0.058 | 18.745
-1 | 0.219 | 0.00793 | -0.059 | 27.622
-0.5 | 0.288 | 0.00798 | -0.06 | 36.165
0 | 0.358 | 0.00804 | -0.06 | 44.537
0.5 | 0.427 | 0.00817 | -0.061 | 52.335
1 | 0.497 | 0.00832 | -0.061 | 59.689
1.5 | 0.566 | 0.00851 | -0.062 | 66.53
2 | 0.631 | 0.00821 | -0.062 | 76.885
2.5 | 0.695 | 0.00846 | -0.062 | 82.068
3 | 0.76 | 0.00875 | -0.063 | 86.841
3.5 | 0.825 | 0.00909 | -0.063 | 90.766
4 | 0.888 | 0.00946 | -0.063 | 93.831
4.5 | 0.949 | 0.00993 | -0.064 | 95.553
5 | 1.009 | 0.01047 | -0.064 | 96.334
5.5 | 1.065 | 0.01112 | -0.065 | 95.767
6 | 1.101 | 0.01986 | -0.064 | 55.447
6.5 | 1.146 | 0.02129 | -0.064 | 53.809
7 | 1.181 | 0.02296 | -0.065 | 51.454
7.5 | 1.204 | 0.02491 | -0.065 | 48.357
8 | 1.195 | 0.02712 | -0.065 | 44.069
8.5 | 0.95 | 0.06138 | -0.028 | 15.482
9 | 0.629 | 0.07987 | -0.023 | 7.88
9.5 | 0.656 | 0.10375 | -0.025 | 6.325
10 | 0.683 | 0.1104 | -0.028 | 6.189
10.5 | 0.71 | 0.1123 | -0.029 | 6.323
11 | 0.736 | 0.11352 | -0.03 | 6.487
11.5 | 0.764 | 0.12172 | -0.032 | 6.275
12 | 0.79 | 0.1314 | -0.033 | 6.014
12.5 | 0.816 | 0.13655 | -0.033 | 5.979
13 | 0.843 | 0.14262 | -0.034 | 5.91
13.5 | 0.87 | 0.15526 | -0.037 | 5.605
14 | 0.896 | 0.16065 | -0.037 | 5.579
14.5 | 0.923 | 0.1633 | -0.038 | 5.651
15 | 0.95 | 0.22449 | -0.04 | 4.234
15.5 | 0.977 | 0.17733 | -0.041 | 5.507
16 | 1.003 | 0.18944 | -0.041 | 5.293
16.5 | 1.031 | 0.19372 | -0.043 | 5.32
17 | 1.056 | 0.20067 | -0.044 | 5.264
17.5 | 1.082 | 0.20383 | -0.044 | 5.309
18 | 1.109 | 0.21401 | -0.046 | 5.183
18.5 | 1.136 | 0.21209 | -0.047 | 5.358
19 | 1.162 | 0.2214 | -0.047 | 5.247
19.5 | 1.187 | 0.22835 | -0.048 | 5.198
20 | 1.215 | 0.2335 | -0.05 | 5.204

## 32. Re 500k Mach 0.50 (2)
BIGFOIL.COM POLAR EXPORT
NACA63-413 a=0.5
NACA63-413 a=0.5 |  |  |  | Cl Max: | 1.1406 | at alpha= | 11 | deg
XFOIL ncrit=9 |  |  |  | L/D Max: | 108.206 | at alpha= | 5 | deg
Re: | 500000 |  |  | Cd Min: | 0.2646 | at alpha= | -20 | deg
Mach: | 0.5 |  |  | Cl=0 at alpha= | -2.6793 | deg
|  |  |  | @ Cl=0.1, Cd= | 0.0089162
|  |  |  | @ Cl=0.4, Cd= | 0.0085339
|  |  |  | @ Cl=0.6, Cd= | 0.0086727
alpha (deg) | Cl | Cd | Cm | Cl/Cd
-20 | -0.7247 | 0.2646 | 0.0586 | -2.7389
-19.5 | -0.7009 | 0.25591 | 0.0527 | -2.7389
-19 | -0.6798 | 0.24742 | 0.0461 | -2.7476
-18.5 | -0.6565 | 0.23854 | 0.041 | -2.7522
-18 | -0.6315 | 0.23069 | 0.0368 | -2.7374
-17.5 | -0.6077 | 0.22286 | 0.0318 | -2.7268
-17 | -0.5847 | 0.21448 | 0.0265 | -2.7261
-16.5 | -0.5694 | 0.20592 | 0.0186 | -2.7652
-16 | -0.5411 | 0.19733 | 0.0159 | -2.7421
-15.5 | -0.5175 | 0.18964 | 0.0113 | -2.7289
-15 | -0.4977 | 0.18098 | 0.0051 | -2.75
-14.5 | -0.4854 | 0.1724 | -0.0023 | -2.8155
-14 | -0.4555 | 0.16419 | -0.0044 | -2.7742
-13.5 | -0.4306 | 0.15632 | -0.01 | -2.7546
-13 | -0.4214 | 0.14772 | -0.0175 | -2.8527
-12.5 | -0.4093 | 0.13882 | -0.0207 | -2.9484
-12 | -0.3861 | 0.13224 | -0.0221 | -2.9197
-11.5 | -0.3699 | 0.125 | -0.0255 | -2.9592
-11 | -0.3664 | 0.11605 | -0.0327 | -3.1573
-10.5 | -0.3575 | 0.1072 | -0.0381 | -3.3349
-10 | -0.3436 | 0.09935 | -0.04 | -3.4585
-9 | -0.3219 | 0.08461 | -0.0474 | -3.8045
-8 | -0.3675 | 0.0543 | -0.0683 | -6.768
-7.5 | -0.3971 | 0.04342 | -0.0777 | -9.1456
-7 | -0.4246 | 0.03666 | -0.0782 | -11.5821
-6 | -0.4009 | 0.02384 | -0.0753 | -16.8163
-5.5 | -0.3537 | 0.01974 | -0.0733 | -17.9179
-5 | -0.2952 | 0.01682 | -0.0716 | -17.5505
-4.5 | -0.2321 | 0.01507 | -0.0699 | -15.4015
-4 | -0.1714 | 0.01318 | -0.0686 | -13.0046
-3.5 | -0.1072 | 0.01215 | -0.0676 | -8.823
-3 | -0.0413 | 0.01129 | -0.0671 | -3.6581
-2.5 | 0.0231 | 0.01028 | -0.0669 | 2.2471
-2 | 0.0848 | 0.00895 | -0.067 | 9.4749
-1.5 | 0.1523 | 0.0088 | -0.0669 | 17.3068
-1 | 0.2195 | 0.00865 | -0.0669 | 25.3757
-0.5 | 0.2864 | 0.00858 | -0.0668 | 33.38
0 | 0.3536 | 0.00852 | -0.0669 | 41.5023
0.5 | 0.4204 | 0.00854 | -0.0668 | 49.2272
1 | 0.4866 | 0.00855 | -0.0665 | 56.9123
1.5 | 0.5518 | 0.00862 | -0.066 | 64.0139
2 | 0.6158 | 0.00869 | -0.065 | 70.8631
2.5 | 0.6765 | 0.00876 | -0.0633 | 77.226
3 | 0.7413 | 0.00882 | -0.0621 | 84.0476
3.5 | 0.8326 | 0.00895 | -0.0665 | 93.0279
4 | 0.9028 | 0.00912 | -0.0668 | 98.9912
4.5 | 0.9679 | 0.00927 | -0.0657 | 104.4121
5 | 1.0312 | 0.00953 | -0.064 | 108.2057
5.5 | 1.0889 | 0.01014 | -0.0615 | 107.3866
6 | 1.123 | 0.01172 | -0.0561 | 95.8191
6.5 | 1.1073 | 0.01486 | -0.0455 | 74.5155
7 | 1.0899 | 0.01929 | -0.0381 | 56.5008
7.5 | 1.0844 | 0.02386 | -0.0329 | 45.4484
8 | 1.0908 | 0.02809 | -0.0289 | 38.8323
8.5 | 1.1 | 0.03246 | -0.0256 | 33.8879
9 | 1.1096 | 0.03703 | -0.0227 | 29.9649
9.5 | 1.1147 | 0.04232 | -0.0202 | 26.3398
10 | 1.126 | 0.04739 | -0.0179 | 23.7603
10.5 | 1.1377 | 0.05278 | -0.016 | 21.5555
11 | 1.1406 | 0.0594 | -0.0149 | 19.202
11.5 | 1.1406 | 0.06716 | -0.0149 | 16.9833
12 | 1.1262 | 0.07722 | -0.0174 | 14.5843
12.5 | 1.105 | 0.08898 | -0.0222 | 12.4185
13 | 1.0817 | 0.10203 | -0.029 | 10.6018
13.5 | 1.0548 | 0.11663 | -0.0377 | 9.044
14 | 1.026 | 0.13306 | -0.0483 | 7.7108
14.5 | 0.9977 | 0.15108 | -0.0601 | 6.6038
15 | 0.9741 | 0.17019 | -0.0718 | 5.7236
15.5 | 0.9676 | 0.18618 | -0.0811 | 5.1971
16 | 0.9711 | 0.20023 | -0.0892 | 4.8499

## 33. Re 750k Mach 0.00 (1)
BIGFOIL.COM POLAR EXPORT
NACA63-413 a=0.5
NACA63-413 a=0.5 |  |  |  | Cl Max: | 1.325 | at alpha= | 11.5 | deg
JavaFoil+Calcfoil stall+Eppler ext transition |  |  |  | L/D Max: | 127.693 | at alpha= | 5.5 | deg
Re: | 750000 |  |  | Cd Min: | 0.00645 | at alpha= | 1 | deg
Mach: | 0 |  |  | Cl=0 at alpha= | -2.575 | deg
|  |  |  | @ Cl=0.1, Cd= | 0.0067697
|  |  |  | @ Cl=0.4, Cd= | 0.00663
|  |  |  | @ Cl=0.6, Cd= | 0.0066248
alpha (deg) | Cl | Cd | Cm | Cl/Cd
-18.5 | -0.569 | 0.18788 | -0.015 | -3.028
-18 | -0.589 | 0.17791 | -0.015 | -3.311
-17.5 | -0.608 | 0.16211 | -0.015 | -3.753
-17 | -0.627 | 0.15423 | -0.015 | -4.068
-16.5 | -0.645 | 0.14465 | -0.015 | -4.462
-16 | -0.662 | 0.13679 | -0.016 | -4.84
-15.5 | -0.677 | 0.12854 | -0.016 | -5.266
-15 | -0.69 | 0.12189 | -0.016 | -5.66
-14.5 | -0.7 | 0.11194 | -0.016 | -6.253
-14 | -0.708 | 0.10557 | -0.017 | -6.704
-13.5 | -0.712 | 0.09983 | -0.017 | -7.133
-13 | -0.712 | 0.09384 | -0.017 | -7.592
-12.5 | -0.706 | 0.08849 | -0.018 | -7.98
-12 | -0.696 | 0.083 | -0.018 | -8.386
-11.5 | -0.682 | 0.07857 | -0.018 | -8.683
-11 | -0.663 | 0.07326 | -0.019 | -9.055
-10.5 | -0.64 | 0.06864 | -0.02 | -9.328
-10 | -0.615 | 0.06492 | -0.02 | -9.468
-9.5 | -0.586 | 0.06039 | -0.021 | -9.705
-9 | -0.556 | 0.05633 | -0.022 | -9.864
-8.5 | -0.522 | 0.05261 | -0.023 | -9.922
-8 | -0.49 | 0.04722 | -0.026 | -10.369
-7.5 | -0.553 | 0.01138 | -0.045 | -48.648
-7 | -0.504 | 0.01098 | -0.045 | -45.88
-6.5 | -0.451 | 0.01061 | -0.046 | -42.557
-6 | -0.398 | 0.01035 | -0.046 | -38.404
-5.5 | -0.342 | 0.01003 | -0.047 | -34.112
-5 | -0.286 | 0.0098 | -0.047 | -29.154
-4.5 | -0.228 | 0.00951 | -0.048 | -23.967
-4 | -0.169 | 0.0093 | -0.048 | -18.223
-3.5 | -0.11 | 0.00911 | -0.049 | -12.104
-3 | -0.051 | 0.00891 | -0.049 | -5.691
-2.5 | 0.009 | 0.00873 | -0.05 | 1.042
-2 | 0.069 | 0.00678 | -0.05 | 10.2
-1.5 | 0.129 | 0.00676 | -0.051 | 19.115
-1 | 0.19 | 0.00674 | -0.051 | 28.128
-0.5 | 0.25 | 0.00675 | -0.052 | 37.02
0 | 0.31 | 0.00677 | -0.052 | 45.789
0.5 | 0.37 | 0.00681 | -0.053 | 54.38
1 | 0.43 | 0.00645 | -0.053 | 66.737
1.5 | 0.49 | 0.00645 | -0.054 | 76.002
2 | 0.55 | 0.00653 | -0.054 | 84.296
2.5 | 0.608 | 0.00664 | -0.055 | 91.57
3 | 0.668 | 0.00681 | -0.055 | 98.119
3.5 | 0.727 | 0.00701 | -0.056 | 103.714
4 | 0.786 | 0.00722 | -0.056 | 108.755
4.5 | 0.844 | 0.00739 | -0.057 | 114.097
5 | 0.9 | 0.00749 | -0.057 | 120.157
5.5 | 0.955 | 0.00748 | -0.057 | 127.693
6 | 1.006 | 0.00817 | -0.058 | 123.139
6.5 | 1.037 | 0.01448 | -0.057 | 71.615
7 | 1.084 | 0.01541 | -0.057 | 70.349
7.5 | 1.129 | 0.01629 | -0.058 | 69.286
8 | 1.17 | 0.01728 | -0.058 | 67.684
8.5 | 1.207 | 0.01833 | -0.058 | 65.815
9 | 1.24 | 0.01946 | -0.059 | 63.712
9.5 | 1.268 | 0.02073 | -0.059 | 61.2
10 | 1.292 | 0.02216 | -0.059 | 58.314
10.5 | 1.312 | 0.02364 | -0.059 | 55.494
11 | 1.323 | 0.0252 | -0.06 | 52.48
11.5 | 1.325 | 0.02706 | -0.06 | 48.966
12 | 1.321 | 0.02905 | -0.06 | 45.482
12.5 | 1.311 | 0.03127 | -0.06 | 41.914
13 | 1.288 | 0.03518 | -0.06 | 36.603
13.5 | 1.24 | 0.04458 | -0.058 | 27.816
14 | 1.09 | 0.09572 | -0.039 | 11.388
14.5 | 1.056 | 0.10689 | -0.033 | 9.877
15 | 1.029 | 0.11595 | -0.032 | 8.873
15.5 | 0.999 | 0.12376 | -0.031 | 8.073
16 | 0.969 | 0.12782 | -0.031 | 7.579
16.5 | 0.936 | 0.1378 | -0.031 | 6.795

## 34. Re 750k Mach 0.00 (2)
BIGFOIL.COM POLAR EXPORT
NACA63-413 a=0.5
NACA63-413 a=0.5 |  |  |  | Cl Max: | 1.3723 | at alpha= | 16.5 | deg
XFOIL ncrit=9 |  |  |  | L/D Max: | 126.658 | at alpha= | 5.5 | deg
Re: | 750000 |  |  | Cd Min: | 0.17019 | at alpha= | -15.5 | deg
Mach: | 0 |  |  | Cl=0 at alpha= | -2.6196 | deg
|  |  |  | @ Cl=0.1, Cd= | 0.0069917
|  |  |  | @ Cl=0.4, Cd= | 0.006408
|  |  |  | @ Cl=0.6, Cd= | 0.0064417
alpha (deg) | Cl | Cd | Cm | Cl/Cd
-15.5 | -0.5161 | 0.17019 | 0.0068 | -3.0325
-15 | -0.5 | 0.16354 | 0.0031 | -3.0574
-14.5 | -0.4975 | 0.15241 | -0.0038 | -3.2642
-14 | -0.4929 | 0.14214 | -0.0083 | -3.4677
-13.5 | -0.4721 | 0.13757 | -0.0102 | -3.4317
-13 | -0.4586 | 0.13078 | -0.0138 | -3.5067
-12.5 | -0.4619 | 0.11821 | -0.0215 | -3.9075
-12 | -0.6287 | 0.06242 | -0.0534 | -10.0721
-11.5 | -0.7002 | 0.04612 | -0.0661 | -15.1821
-11 | -0.7531 | 0.03896 | -0.0635 | -19.3301
-10.5 | -0.7687 | 0.03191 | -0.0603 | -24.0896
-10 | -0.7445 | 0.0282 | -0.0585 | -26.4007
-9.5 | -0.7195 | 0.02272 | -0.0568 | -31.6681
-9 | -0.6739 | 0.02109 | -0.0563 | -31.9535
-8.5 | -0.627 | 0.0193 | -0.0557 | -32.487
-8 | -0.578 | 0.01755 | -0.0552 | -32.9345
-7.5 | -0.527 | 0.01618 | -0.0548 | -32.5711
-7 | -0.4775 | 0.01441 | -0.0543 | -33.1367
-6.5 | -0.4252 | 0.01334 | -0.0541 | -31.8741
-6 | -0.3716 | 0.01253 | -0.054 | -29.6568
-5.5 | -0.3168 | 0.01195 | -0.054 | -26.5105
-5 | -0.2637 | 0.01086 | -0.0539 | -24.2818
-4 | -0.1522 | 0.00978 | -0.0542 | -15.5624
-3.5 | -0.096 | 0.00936 | -0.0544 | -10.2564
-3 | -0.0407 | 0.00849 | -0.0548 | -4.7939
-2.5 | 0.0128 | 0.00741 | -0.0552 | 1.7274
-2 | 0.0697 | 0.00705 | -0.0557 | 9.8865
-1.5 | 0.1269 | 0.00694 | -0.056 | 18.2853
-1 | 0.1842 | 0.00672 | -0.0564 | 27.4107
-0.5 | 0.241 | 0.0066 | -0.0566 | 36.5152
0 | 0.2981 | 0.00648 | -0.0568 | 46.0031
0.5 | 0.3547 | 0.00644 | -0.0569 | 55.0776
1 | 0.4114 | 0.0064 | -0.057 | 64.2812
1.5 | 0.4675 | 0.00643 | -0.057 | 72.7061
2 | 0.5227 | 0.00641 | -0.0567 | 81.5445
2.5 | 0.576 | 0.00646 | -0.056 | 89.1641
3 | 0.6285 | 0.00642 | -0.0551 | 97.8972
3.5 | 0.6951 | 0.00646 | -0.0574 | 107.6006
4 | 0.7604 | 0.00655 | -0.0597 | 116.0916
4.5 | 0.8157 | 0.00672 | -0.0598 | 121.3839
5 | 0.8706 | 0.00694 | -0.0599 | 125.4467
5.5 | 0.9246 | 0.0073 | -0.0599 | 126.6575
6 | 0.9763 | 0.00788 | -0.0597 | 123.8959
6.5 | 1.0201 | 0.00916 | -0.0585 | 111.3646
7 | 1.0545 | 0.01111 | -0.0562 | 94.9145
7.5 | 1.0866 | 0.01295 | -0.0535 | 83.9073
8 | 1.1172 | 0.01456 | -0.0505 | 76.7308
8.5 | 1.1466 | 0.01586 | -0.0471 | 72.2951
9 | 1.1677 | 0.01723 | -0.0425 | 67.7713
9.5 | 1.1878 | 0.019 | -0.0387 | 62.5158
10 | 1.2108 | 0.02084 | -0.0357 | 58.0998
10.5 | 1.2341 | 0.02283 | -0.0332 | 54.0561
11 | 1.246 | 0.0258 | -0.0301 | 48.2946
11.5 | 1.2696 | 0.02805 | -0.0283 | 45.262
12 | 1.2893 | 0.03069 | -0.0265 | 42.0104
12.5 | 1.2928 | 0.03485 | -0.0242 | 37.0961
13 | 1.3136 | 0.0377 | -0.0231 | 34.8435
13.5 | 1.3302 | 0.04103 | -0.0221 | 32.4202
14 | 1.3438 | 0.04487 | -0.0214 | 29.9487
14.5 | 1.3412 | 0.05065 | -0.0208 | 26.4798
15 | 1.3545 | 0.05496 | -0.0208 | 24.6452
15.5 | 1.364 | 0.05994 | -0.0212 | 22.7561
16 | 1.3698 | 0.06561 | -0.0221 | 20.8779
16.5 | 1.3723 | 0.07201 | -0.0235 | 19.0571
17 | 1.3604 | 0.08061 | -0.0256 | 16.8763
17.5 | 1.3618 | 0.08794 | -0.0282 | 15.4856
18 | 1.3554 | 0.09674 | -0.0316 | 14.0108
18.5 | 1.3463 | 0.10635 | -0.0358 | 12.6591
19 | 1.3359 | 0.11655 | -0.0408 | 11.462
19.5 | 1.3234 | 0.12752 | -0.0466 | 10.378
20 | 1.3087 | 0.13922 | -0.0533 | 9.4002

## 35. Re 750k Mach 0.10 (1)
BIGFOIL.COM POLAR EXPORT
NACA63-413 a=0.5
NACA63-413 a=0.5 |  |  |  | Cl Max: | 1.319 | at alpha= | 11 | deg
JavaFoil+Calcfoil stall+Eppler ext transition |  |  |  | L/D Max: | 127.12 | at alpha= | 5.5 | deg
Re: | 750000 |  |  | Cd Min: | 0.00646 | at alpha= | 1 | deg
Mach: | 0.1 |  |  | Cl=0 at alpha= | -2.575 | deg
|  |  |  | @ Cl=0.1, Cd= | 0.0067749
|  |  |  | @ Cl=0.4, Cd= | 0.006636
|  |  |  | @ Cl=0.6, Cd= | 0.0066678
alpha (deg) | Cl | Cd | Cm | Cl/Cd
-18 | -0.543 | 0.1862 | -0.015 | -2.914
-17.5 | -0.565 | 0.16919 | -0.015 | -3.342
-17 | -0.587 | 0.15735 | -0.014 | -3.732
-16.5 | -0.609 | 0.14824 | -0.015 | -4.108
-16 | -0.629 | 0.13976 | -0.015 | -4.502
-15.5 | -0.648 | 0.13204 | -0.016 | -4.906
-15 | -0.664 | 0.12225 | -0.016 | -5.432
-14.5 | -0.678 | 0.11524 | -0.016 | -5.883
-14 | -0.689 | 0.10732 | -0.016 | -6.419
-13.5 | -0.697 | 0.10162 | -0.017 | -6.855
-13 | -0.7 | 0.09543 | -0.017 | -7.336
-12.5 | -0.696 | 0.08914 | -0.018 | -7.81
-12 | -0.688 | 0.08369 | -0.018 | -8.225
-11.5 | -0.677 | 0.07984 | -0.019 | -8.479
-11 | -0.659 | 0.07372 | -0.019 | -8.942
-10.5 | -0.637 | 0.0695 | -0.02 | -9.173
-10 | -0.613 | 0.06541 | -0.02 | -9.37
-9.5 | -0.586 | 0.06033 | -0.021 | -9.707
-9 | -0.555 | 0.05664 | -0.022 | -9.805
-8.5 | -0.522 | 0.05309 | -0.022 | -9.835
-8 | -0.491 | 0.04718 | -0.027 | -10.406
-7.5 | -0.555 | 0.01136 | -0.045 | -48.845
-7 | -0.505 | 0.01105 | -0.046 | -45.705
-6.5 | -0.453 | 0.01068 | -0.046 | -42.412
-6 | -0.399 | 0.01038 | -0.046 | -38.464
-5.5 | -0.344 | 0.01011 | -0.047 | -34.01
-5 | -0.287 | 0.00981 | -0.047 | -29.239
-4.5 | -0.229 | 0.00957 | -0.048 | -23.941
-4 | -0.17 | 0.00935 | -0.048 | -18.198
-3.5 | -0.111 | 0.00914 | -0.049 | -12.113
-3 | -0.051 | 0.00891 | -0.049 | -5.716
-2.5 | 0.009 | 0.00874 | -0.05 | 1.047
-2 | 0.069 | 0.00678 | -0.05 | 10.247
-1.5 | 0.13 | 0.00677 | -0.051 | 19.191
-1 | 0.191 | 0.00676 | -0.051 | 28.183
-0.5 | 0.251 | 0.00675 | -0.052 | 37.201
0 | 0.312 | 0.00678 | -0.052 | 45.981
0.5 | 0.372 | 0.00679 | -0.053 | 54.777
1 | 0.432 | 0.00646 | -0.053 | 66.951
1.5 | 0.493 | 0.00649 | -0.054 | 75.928
2 | 0.553 | 0.00653 | -0.054 | 84.629
2.5 | 0.611 | 0.0067 | -0.055 | 91.212
3 | 0.671 | 0.00682 | -0.055 | 98.458
3.5 | 0.731 | 0.00702 | -0.056 | 104.036
4 | 0.79 | 0.00724 | -0.056 | 109.054
4.5 | 0.848 | 0.00748 | -0.057 | 113.271
5 | 0.904 | 0.00753 | -0.057 | 120.011
5.5 | 0.959 | 0.00754 | -0.058 | 127.12
6 | 1.01 | 0.00824 | -0.058 | 122.563
6.5 | 1.041 | 0.0146 | -0.057 | 71.284
7 | 1.088 | 0.01555 | -0.058 | 69.961
7.5 | 1.133 | 0.01648 | -0.058 | 68.735
8 | 1.173 | 0.01746 | -0.058 | 67.183
8.5 | 1.21 | 0.01854 | -0.058 | 65.246
9 | 1.242 | 0.0197 | -0.059 | 63.068
9.5 | 1.27 | 0.021 | -0.059 | 60.477
10 | 1.292 | 0.02246 | -0.059 | 57.532
10.5 | 1.31 | 0.024 | -0.06 | 54.594
11 | 1.319 | 0.02559 | -0.06 | 51.523
11.5 | 1.319 | 0.02747 | -0.06 | 48.006
12 | 1.311 | 0.02963 | -0.06 | 44.243
12.5 | 1.296 | 0.032 | -0.06 | 40.508
13 | 1.27 | 0.03584 | -0.06 | 35.439
13.5 | 1.086 | 0.09346 | -0.037 | 11.622
14 | 1.057 | 0.10131 | -0.034 | 10.436
14.5 | 1.029 | 0.10863 | -0.033 | 9.475
15 | 0.997 | 0.11707 | -0.031 | 8.513
15.5 | 0.963 | 0.12542 | -0.03 | 7.678
16 | 0.928 | 0.13231 | -0.031 | 7.016

## 36. Re 750k Mach 0.10 (2)
BIGFOIL.COM POLAR EXPORT
NACA63-413 a=0.5
NACA63-413 a=0.5 |  |  |  | Cl Max: | 1.3599 | at alpha= | 16 | deg
XFOIL ncrit=9 |  |  |  | L/D Max: | 126.757 | at alpha= | 5.5 | deg
Re: | 750000 |  |  | Cd Min: | 0.17085 | at alpha= | -15.5 | deg
Mach: | 0.1 |  |  | Cl=0 at alpha= | -2.6218 | deg
|  |  |  | @ Cl=0.1, Cd= | 0.0070127
|  |  |  | @ Cl=0.4, Cd= | 0.0064347
|  |  |  | @ Cl=0.6, Cd= | 0.0064623
alpha (deg) | Cl | Cd | Cm | Cl/Cd
-15.5 | -0.5157 | 0.17085 | 0.007 | -3.0184
-15 | -0.4994 | 0.16419 | 0.0032 | -3.0416
-14.5 | -0.4963 | 0.15322 | -0.0036 | -3.2391
-14 | -0.4912 | 0.14293 | -0.0081 | -3.4366
-13.5 | -0.47 | 0.13836 | -0.01 | -3.3969
-13 | -0.4562 | 0.13155 | -0.0136 | -3.4679
-12.5 | -0.4587 | 0.11921 | -0.0213 | -3.8478
-11.5 | -0.6542 | 0.05163 | -0.0629 | -12.6709
-11 | -0.7089 | 0.04203 | -0.0667 | -16.8665
-10.5 | -0.7485 | 0.03494 | -0.0624 | -21.4224
-10 | -0.7388 | 0.02978 | -0.06 | -24.8086
-9.5 | -0.7192 | 0.0239 | -0.058 | -30.0921
-9 | -0.6756 | 0.02191 | -0.0573 | -30.8352
-8.5 | -0.6294 | 0.01994 | -0.0566 | -31.5647
-8 | -0.5808 | 0.01802 | -0.056 | -32.2309
-7.5 | -0.5299 | 0.01647 | -0.0555 | -32.1736
-7 | -0.4791 | 0.01488 | -0.055 | -32.1976
-6.5 | -0.4277 | 0.0135 | -0.0547 | -31.6815
-6 | -0.3738 | 0.01265 | -0.0545 | -29.5494
-5.5 | -0.3189 | 0.01201 | -0.0544 | -26.5529
-5 | -0.2653 | 0.01092 | -0.0543 | -24.2949
-4.5 | -0.2092 | 0.01048 | -0.0544 | -19.9618
-4 | -0.1531 | 0.00981 | -0.0546 | -15.6065
-3.5 | -0.0965 | 0.00938 | -0.0548 | -10.2878
-3 | -0.0407 | 0.00856 | -0.0552 | -4.7547
-2.5 | 0.0131 | 0.00745 | -0.0556 | 1.7584
-2 | 0.0702 | 0.00708 | -0.056 | 9.9153
-1.5 | 0.1278 | 0.00695 | -0.0563 | 18.3885
-1 | 0.1854 | 0.00674 | -0.0567 | 27.5074
-0.5 | 0.2425 | 0.00664 | -0.0569 | 36.5211
0 | 0.3 | 0.0065 | -0.0571 | 46.1538
0.5 | 0.3569 | 0.00648 | -0.0573 | 55.0772
1 | 0.414 | 0.00642 | -0.0574 | 64.486
1.5 | 0.4704 | 0.00647 | -0.0573 | 72.7048
2 | 0.5261 | 0.00644 | -0.0571 | 81.6925
2.5 | 0.5799 | 0.00647 | -0.0564 | 89.6291
3 | 0.6324 | 0.00645 | -0.0554 | 98.0465
4 | 0.7651 | 0.00658 | -0.0599 | 116.2766
4.5 | 0.8207 | 0.00675 | -0.0601 | 121.5852
5 | 0.8759 | 0.00699 | -0.0601 | 125.3076
5.5 | 0.9304 | 0.00734 | -0.0601 | 126.7575
6.5 | 1.0249 | 0.00933 | -0.0584 | 109.8499
7 | 1.0585 | 0.01134 | -0.0559 | 93.3422
7.5 | 1.0899 | 0.01317 | -0.053 | 82.7563
8 | 1.1195 | 0.01479 | -0.0497 | 75.693
8.5 | 1.1456 | 0.01611 | -0.0457 | 71.1111
9 | 1.1671 | 0.01757 | -0.0413 | 66.4257
9.5 | 1.1855 | 0.01955 | -0.0374 | 60.6394
10 | 1.2099 | 0.0214 | -0.0347 | 56.5374
10.5 | 1.232 | 0.02356 | -0.0321 | 52.292
11 | 1.2447 | 0.02657 | -0.0292 | 46.8461
11.5 | 1.267 | 0.029 | -0.0273 | 43.6897
12 | 1.2857 | 0.03182 | -0.0255 | 40.4054
12.5 | 1.2875 | 0.03625 | -0.0232 | 35.5172
13 | 1.3093 | 0.0391 | -0.0222 | 33.4859
13.5 | 1.3254 | 0.04263 | -0.0213 | 31.0908
14 | 1.3357 | 0.04695 | -0.0207 | 28.4494
14.5 | 1.3368 | 0.05252 | -0.0202 | 25.4532
15 | 1.3474 | 0.0573 | -0.0203 | 23.5148
15.5 | 1.3556 | 0.06262 | -0.0209 | 21.648
16 | 1.3599 | 0.0687 | -0.022 | 19.7948
16.5 | 1.3553 | 0.07625 | -0.0239 | 17.7744
17 | 1.3483 | 0.08456 | -0.0263 | 15.9449
17.5 | 1.3455 | 0.09277 | -0.0293 | 14.5036
18 | 1.3359 | 0.10241 | -0.0333 | 13.0446
18.5 | 1.324 | 0.11286 | -0.0382 | 11.7313
19 | 1.3109 | 0.12395 | -0.044 | 10.576
19.5 | 1.2956 | 0.13584 | -0.0507 | 9.5377
20 | 1.2781 | 0.14856 | -0.0584 | 8.6033

## 37. Re 750k Mach 0.25 (1)
BIGFOIL.COM POLAR EXPORT
NACA63-413 a=0.5
NACA63-413 a=0.5 |  |  |  | Cl Max: | 1.29 | at alpha= | 10.5 | deg
JavaFoil+Calcfoil stall+Eppler ext transition |  |  |  | L/D Max: | 122.476 | at alpha= | 5 | deg
Re: | 750000 |  |  | Cd Min: | 0.00658 | at alpha= | 1.5 | deg
Mach: | 0.25 |  |  | Cl=0 at alpha= | -2.5738 | deg
|  |  |  | @ Cl=0.1, Cd= | 0.0068306
|  |  |  | @ Cl=0.4, Cd= | 0.0069116
|  |  |  | @ Cl=0.6, Cd= | 0.0067407
alpha (deg) | Cl | Cd | Cm | Cl/Cd
-16.5 | -0.253 | 0.1977 | -0.016 | -1.279
-16 | -0.319 | 0.18358 | -0.016 | -1.738
-15.5 | -0.378 | 0.1609 | -0.016 | -2.347
-15 | -0.431 | 0.15127 | -0.016 | -2.85
-14.5 | -0.479 | 0.13588 | -0.015 | -3.528
-14 | -0.523 | 0.12561 | -0.015 | -4.161
-13.5 | -0.56 | 0.11441 | -0.016 | -4.897
-13 | -0.591 | 0.1066 | -0.017 | -5.547
-12.5 | -0.61 | 0.09772 | -0.017 | -6.238
-12 | -0.622 | 0.09227 | -0.018 | -6.738
-11.5 | -0.627 | 0.08451 | -0.018 | -7.421
-11 | -0.622 | 0.078 | -0.018 | -7.978
-10.5 | -0.611 | 0.0737 | -0.019 | -8.296
-10 | -0.596 | 0.06729 | -0.02 | -8.857
-9.5 | -0.575 | 0.06344 | -0.021 | -9.07
-9 | -0.551 | 0.05881 | -0.021 | -9.363
-8.5 | -0.522 | 0.05423 | -0.022 | -9.623
-8 | -0.49 | 0.05079 | -0.023 | -9.639
-7.5 | -0.455 | 0.04686 | -0.025 | -9.704
-7 | -0.414 | 0.04469 | -0.024 | -9.273
-6.5 | -0.462 | 0.01095 | -0.047 | -42.157
-6 | -0.408 | 0.01059 | -0.048 | -38.521
-5.5 | -0.352 | 0.01025 | -0.048 | -34.323
-5 | -0.294 | 0.01 | -0.049 | -29.409
-4.5 | -0.235 | 0.00972 | -0.049 | -24.17
-4 | -0.175 | 0.00943 | -0.05 | -18.521
-3.5 | -0.114 | 0.00921 | -0.05 | -12.349
-3 | -0.052 | 0.00905 | -0.051 | -5.784
-2.5 | 0.009 | 0.00884 | -0.051 | 1.063
-2 | 0.071 | 0.00684 | -0.052 | 10.428
-1.5 | 0.133 | 0.00682 | -0.052 | 19.559
-1 | 0.196 | 0.00681 | -0.053 | 28.747
-0.5 | 0.258 | 0.00679 | -0.053 | 37.998
0 | 0.32 | 0.00683 | -0.054 | 46.882
0.5 | 0.382 | 0.0069 | -0.054 | 55.407
1 | 0.444 | 0.00694 | -0.055 | 64.041
1.5 | 0.506 | 0.00658 | -0.055 | 76.984
2 | 0.568 | 0.00665 | -0.056 | 85.407
2.5 | 0.628 | 0.00682 | -0.056 | 92.134
3 | 0.69 | 0.007 | -0.057 | 98.493
3.5 | 0.751 | 0.00722 | -0.057 | 103.923
4 | 0.811 | 0.00746 | -0.058 | 108.725
4.5 | 0.87 | 0.00751 | -0.058 | 115.832
5 | 0.927 | 0.00757 | -0.059 | 122.476
5.5 | 0.981 | 0.00821 | -0.059 | 119.47
6 | 1.032 | 0.0086 | -0.059 | 120.052
6.5 | 1.063 | 0.01549 | -0.059 | 68.605
7 | 1.11 | 0.01641 | -0.059 | 67.63
7.5 | 1.154 | 0.01744 | -0.059 | 66.131
8 | 1.192 | 0.0186 | -0.06 | 64.08
8.5 | 1.225 | 0.01986 | -0.06 | 61.666
9 | 1.252 | 0.02123 | -0.06 | 58.945
9.5 | 1.272 | 0.02278 | -0.06 | 55.831
10 | 1.285 | 0.0244 | -0.061 | 52.671
10.5 | 1.29 | 0.02629 | -0.061 | 49.072
11 | 1.281 | 0.02845 | -0.061 | 45.03
11.5 | 1.257 | 0.03111 | -0.061 | 40.405
12 | 1.21 | 0.0362 | -0.06 | 33.427
12.5 | 1.017 | 0.08997 | -0.032 | 11.298
13 | 0.972 | 0.09757 | -0.031 | 9.963
13.5 | 0.919 | 0.10459 | -0.029 | 8.784
14 | 0.858 | 0.11504 | -0.027 | 7.458
14.5 | 0.791 | 0.12243 | -0.026 | 6.459
15 | 0.718 | 0.13724 | -0.026 | 5.231
15.5 | 0.64 | 0.15372 | -0.025 | 4.163

## 38. Re 750k Mach 0.25 (2)
BIGFOIL.COM POLAR EXPORT
NACA63-413 a=0.5
NACA63-413 a=0.5 |  |  |  | Cl Max: | 1.2989 | at alpha= | 15 | deg
XFOIL ncrit=9 |  |  |  | L/D Max: | 126.386 | at alpha= | 5.5 | deg
Re: | 750000 |  |  | Cd Min: | 0.2456 | at alpha= | 20 | deg
Mach: | 0.25 |  |  | Cl=0 at alpha= | -2.6315 | deg
|  |  |  | @ Cl=0.1, Cd= | 0.007137
|  |  |  | @ Cl=0.4, Cd= | 0.0065745
|  |  |  | @ Cl=0.6, Cd= | 0.0065998
alpha (deg) | Cl | Cd | Cm | Cl/Cd
-14.5 | -0.4911 | 0.15719 | -0.0026 | -3.1242
-14 | -0.4833 | 0.1471 | -0.0075 | -3.2855
-13.5 | -0.4602 | 0.1423 | -0.0092 | -3.234
-12.5 | -0.436 | 0.12248 | -0.0239 | -3.5598
-12 | -0.4335 | 0.11332 | -0.0277 | -3.8255
-11.5 | -0.4299 | 0.1057 | -0.0303 | -4.0672
-11 | -0.4193 | 0.09941 | -0.0331 | -4.2179
-10.5 | -0.5924 | 0.05021 | -0.0647 | -11.7984
-10 | -0.639 | 0.04098 | -0.0692 | -15.593
-9.5 | -0.6729 | 0.03413 | -0.0658 | -19.7158
-9 | -0.6674 | 0.02797 | -0.0637 | -23.8613
-8.5 | -0.6306 | 0.02507 | -0.0624 | -25.1536
-8 | -0.5906 | 0.0216 | -0.061 | -27.3426
-7.5 | -0.5437 | 0.01871 | -0.0598 | -29.0593
-7 | -0.4917 | 0.01671 | -0.0589 | -29.4255
-6.5 | -0.4407 | 0.01454 | -0.058 | -30.3095
-6 | -0.3853 | 0.01342 | -0.0576 | -28.7109
-5.5 | -0.3292 | 0.01247 | -0.0572 | -26.3994
-5 | -0.274 | 0.01133 | -0.0568 | -24.1836
-4.5 | -0.216 | 0.01073 | -0.0567 | -20.1305
-4 | -0.1582 | 0.01006 | -0.0567 | -15.7256
-3.5 | -0.0993 | 0.00957 | -0.0568 | -10.3762
-3 | -0.0412 | 0.00894 | -0.057 | -4.6085
-2.5 | 0.0147 | 0.00774 | -0.0575 | 1.8992
-2 | 0.0727 | 0.00721 | -0.0578 | 10.0832
-1.5 | 0.1325 | 0.00705 | -0.0582 | 18.7943
-1 | 0.1919 | 0.00688 | -0.0585 | 27.8924
-0.5 | 0.2513 | 0.00674 | -0.0588 | 37.2849
0 | 0.3105 | 0.00663 | -0.059 | 46.8326
0.5 | 0.3696 | 0.00659 | -0.0592 | 56.085
1 | 0.4285 | 0.00656 | -0.0592 | 65.3201
1.5 | 0.4871 | 0.00657 | -0.0593 | 74.14
2 | 0.5447 | 0.00659 | -0.059 | 82.6555
2.5 | 0.6011 | 0.0066 | -0.0585 | 91.0758
3 | 0.655 | 0.00662 | -0.0573 | 98.9426
3.5 | 0.7189 | 0.00666 | -0.0583 | 107.9429
4 | 0.791 | 0.00675 | -0.0614 | 117.1852
4.5 | 0.8491 | 0.00691 | -0.0614 | 122.8799
5 | 0.906 | 0.00718 | -0.0613 | 126.1838
5.5 | 0.9618 | 0.00761 | -0.061 | 126.3863
6.5 | 1.0496 | 0.01033 | -0.0575 | 101.607
7 | 1.0783 | 0.01248 | -0.0539 | 86.4022
7.5 | 1.1035 | 0.01438 | -0.0496 | 76.7385
8 | 1.1199 | 0.01607 | -0.0438 | 69.6889
8.5 | 1.1394 | 0.01794 | -0.0393 | 63.5117
9 | 1.1645 | 0.01981 | -0.036 | 58.7834
9.5 | 1.1805 | 0.02249 | -0.0324 | 52.49
10 | 1.2036 | 0.02489 | -0.0298 | 48.3568
10.5 | 1.217 | 0.02816 | -0.0269 | 43.2173
11 | 1.2327 | 0.03142 | -0.0246 | 39.233
11.5 | 1.2503 | 0.03471 | -0.0227 | 36.0213
12 | 1.2598 | 0.03883 | -0.0208 | 32.444
12.5 | 1.2688 | 0.04329 | -0.0194 | 29.3093
13 | 1.2843 | 0.04743 | -0.0186 | 27.0778
13.5 | 1.2937 | 0.05244 | -0.0182 | 24.6701
14 | 1.2935 | 0.05871 | -0.018 | 22.032
14.5 | 1.2982 | 0.06491 | -0.0186 | 20
15 | 1.2989 | 0.07195 | -0.0199 | 18.0528
15.5 | 1.2966 | 0.07979 | -0.0221 | 16.2502
16 | 1.2838 | 0.08959 | -0.0254 | 14.3297
16.5 | 1.2619 | 0.10146 | -0.0304 | 12.4374
17 | 1.2447 | 0.11347 | -0.0363 | 10.9694
17.5 | 1.222 | 0.12715 | -0.0439 | 9.6107
18 | 1.1938 | 0.14271 | -0.0532 | 8.3652
18.5 | 1.1628 | 0.15988 | -0.0642 | 7.273
19 | 1.1266 | 0.17975 | -0.0772 | 6.2676
19.5 | 1.0089 | 0.23425 | -0.1063 | 4.3069
20 | 1.0167 | 0.2456 | -0.1126 | 4.1397

## 39. Re 750k Mach 0.50 (1)
BIGFOIL.COM POLAR EXPORT
NACA63-413 a=0.5
NACA63-413 a=0.5 |  |  |  | Cl Max: | 1.216 | at alpha= | 20 | deg
JavaFoil+Calcfoil stall+Eppler ext transition |  |  |  | L/D Max: | 109.407 | at alpha= | 5 | deg
Re: | 750000 |  |  | Cd Min: | 0.00709 | at alpha= | -1 | deg
Mach: | 0.5 |  |  | Cl=0 at alpha= | -2.5735 | deg
|  |  |  | @ Cl=0.1, Cd= | 0.0084451
|  |  |  | @ Cl=0.4, Cd= | 0.007207
|  |  |  | @ Cl=0.6, Cd= | 0.0074313
alpha (deg) | Cl | Cd | Cm | Cl/Cd
-20 | -0.96 | 0.20736 | -0.023 | -4.632
-19.5 | -0.934 | 0.20296 | -0.023 | -4.6
-19 | -0.907 | 0.19821 | -0.023 | -4.575
-18.5 | -0.88 | 0.19337 | -0.023 | -4.553
-18 | -0.851 | 0.18696 | -0.022 | -4.55
-17.5 | -0.823 | 0.18024 | -0.022 | -4.569
-17 | -0.796 | 0.17646 | -0.023 | -4.513
-16.5 | -0.769 | 0.17108 | -0.023 | -4.497
-16 | -0.742 | 0.16779 | -0.023 | -4.423
-15.5 | -0.713 | 0.15746 | -0.022 | -4.531
-15 | -0.686 | 0.14676 | -0.022 | -4.674
-14.5 | -0.659 | 0.14233 | -0.022 | -4.628
-14 | -0.631 | 0.13745 | -0.023 | -4.594
-13.5 | -0.604 | 0.1335 | -0.023 | -4.525
-13 | -0.576 | 0.13237 | -0.022 | -4.35
-12.5 | -0.548 | 0.12782 | -0.022 | -4.287
-12 | -0.521 | 0.12432 | -0.022 | -4.188
-11.5 | -0.493 | 0.12154 | -0.022 | -4.058
-11 | -0.466 | 0.11478 | -0.022 | -4.057
-10.5 | -0.438 | 0.11335 | -0.022 | -3.866
-10 | -0.41 | 0.10307 | -0.021 | -3.978
-9.5 | -0.382 | 0.09775 | -0.021 | -3.913
-9 | -0.355 | 0.09822 | -0.021 | -3.614
-8.5 | -0.327 | 0.0954 | -0.021 | -3.431
-8 | -0.299 | 0.08273 | -0.02 | -3.62
-7.5 | -0.272 | 0.05832 | -0.021 | -4.665
-7 | -0.381 | 0.05186 | -0.023 | -7.349
-6.5 | -0.376 | 0.04669 | -0.024 | -8.054
-6 | -0.346 | 0.04285 | -0.024 | -8.078
-5.5 | -0.307 | 0.03901 | -0.028 | -7.868
-5 | -0.322 | 0.01076 | -0.054 | -29.902
-4.5 | -0.259 | 0.01044 | -0.055 | -24.822
-4 | -0.194 | 0.01006 | -0.056 | -19.245
-3.5 | -0.126 | 0.00978 | -0.056 | -12.937
-3 | -0.058 | 0.00944 | -0.057 | -6.178
-2.5 | 0.01 | 0.00922 | -0.057 | 1.138
-2 | 0.08 | 0.00899 | -0.058 | 8.861
-1.5 | 0.149 | 0.00711 | -0.058 | 20.974
-1 | 0.219 | 0.00709 | -0.059 | 30.878
-0.5 | 0.288 | 0.00711 | -0.06 | 40.553
0 | 0.358 | 0.00714 | -0.06 | 50.106
0.5 | 0.427 | 0.00725 | -0.061 | 58.908
1 | 0.497 | 0.00734 | -0.061 | 67.69
1.5 | 0.566 | 0.00752 | -0.062 | 75.256
2 | 0.635 | 0.00734 | -0.062 | 86.526
2.5 | 0.701 | 0.00757 | -0.063 | 92.632
3 | 0.767 | 0.00728 | -0.063 | 105.292
3.5 | 0.831 | 0.00802 | -0.064 | 103.671
4 | 0.894 | 0.00838 | -0.064 | 106.733
4.5 | 0.956 | 0.00876 | -0.064 | 109.101
5 | 1.015 | 0.00928 | -0.065 | 109.407
5.5 | 1.071 | 0.00985 | -0.065 | 108.698
6 | 1.104 | 0.01831 | -0.064 | 60.297
6.5 | 1.149 | 0.01964 | -0.065 | 58.504
7 | 1.185 | 0.02112 | -0.065 | 56.087
7.5 | 1.208 | 0.02295 | -0.065 | 52.621
8 | 1.199 | 0.02521 | -0.065 | 47.55
8.5 | 0.953 | 0.05858 | -0.032 | 16.266
9 | 0.63 | 0.07594 | -0.025 | 8.29
9.5 | 0.656 | 0.09608 | -0.026 | 6.831
10 | 0.683 | 0.09714 | -0.029 | 7.036
10.5 | 0.71 | 0.10203 | -0.03 | 6.96
11 | 0.737 | 0.10549 | -0.03 | 6.982
11.5 | 0.764 | 0.1136 | -0.033 | 6.726
12 | 0.79 | 0.11918 | -0.033 | 6.631
12.5 | 0.816 | 0.12412 | -0.033 | 6.578
13 | 0.843 | 0.13128 | -0.035 | 6.422
13.5 | 0.87 | 0.14246 | -0.037 | 6.11
14 | 0.896 | 0.14305 | -0.037 | 6.266
14.5 | 0.923 | 0.14996 | -0.038 | 6.155
15 | 0.95 | 0.19475 | -0.04 | 4.88
15.5 | 0.977 | 0.16058 | -0.041 | 6.082
16 | 1.003 | 0.16991 | -0.042 | 5.902
16.5 | 1.031 | 0.17922 | -0.043 | 5.751
17 | 1.056 | 0.18307 | -0.044 | 5.77
17.5 | 1.082 | 0.18592 | -0.044 | 5.821
18 | 1.11 | 0.19208 | -0.046 | 5.78
18.5 | 1.136 | 0.19558 | -0.047 | 5.811
19 | 1.162 | 0.20119 | -0.047 | 5.775
19.5 | 1.187 | 0.20756 | -0.048 | 5.719
20 | 1.216 | 0.22014 | -0.05 | 5.526

## 40. Re 750k Mach 0.50 (2)
BIGFOIL.COM POLAR EXPORT
NACA63-413 a=0.5
NACA63-413 a=0.5 |  |  |  | Cl Max: | 1.1718 | at alpha= | 11.5 | deg
XFOIL ncrit=9 |  |  |  | L/D Max: | 125.019 | at alpha= | 4.5 | deg
Re: | 750000 |  |  | Cd Min: | 0.26444 | at alpha= | -20 | deg
Mach: | 0.5 |  |  | Cl=0 at alpha= | -2.6684 | deg
|  |  |  | @ Cl=0.1, Cd= | 0.0082437
|  |  |  | @ Cl=0.4, Cd= | 0.0072063
|  |  |  | @ Cl=0.6, Cd= | 0.007235
alpha (deg) | Cl | Cd | Cm | Cl/Cd
-20 | -0.7263 | 0.26444 | 0.0592 | -2.7466
-19.5 | -0.7025 | 0.25611 | 0.0537 | -2.743
-19 | -0.6803 | 0.24677 | 0.0473 | -2.7568
-18.5 | -0.6589 | 0.23807 | 0.0413 | -2.7677
-18 | -0.634 | 0.22988 | 0.0372 | -2.758
-17.5 | -0.6102 | 0.22231 | 0.0324 | -2.7448
-17 | -0.587 | 0.21428 | 0.0273 | -2.7394
-16.5 | -0.567 | 0.20481 | 0.0209 | -2.7684
-16 | -0.5484 | 0.1957 | 0.0148 | -2.8022
-15.5 | -0.5208 | 0.18882 | 0.0119 | -2.7582
-15 | -0.4985 | 0.18072 | 0.0069 | -2.7584
-14 | -0.4629 | 0.16213 | -0.005 | -2.8551
-13.5 | -0.441 | 0.15617 | -0.0068 | -2.8238
-13 | -0.428 | 0.14747 | -0.0124 | -2.9023
-12.5 | -0.4179 | 0.13812 | -0.0182 | -3.0256
-12 | -0.4034 | 0.12926 | -0.022 | -3.1208
-11.5 | -0.3797 | 0.12335 | -0.0241 | -3.0782
-11 | -0.3654 | 0.11561 | -0.0284 | -3.1606
-10.5 | -0.3609 | 0.10544 | -0.0357 | -3.4228
-10 | -0.3528 | 0.09626 | -0.0408 | -3.6651
-9.5 | -0.2895 | 0.08119 | -0.0382 | -3.5657
-9 | -0.3607 | 0.07512 | -0.0513 | -4.8017
-8.5 | -0.3723 | 0.06424 | -0.0582 | -5.7955
-8 | -0.3952 | 0.04991 | -0.0695 | -7.9183
-7.5 | -0.4309 | 0.03912 | -0.0783 | -11.0148
-7 | -0.4566 | 0.03228 | -0.0774 | -14.145
-6.5 | -0.4524 | 0.02515 | -0.0757 | -17.9881
-6 | -0.4188 | 0.02018 | -0.0735 | -20.7532
-5.5 | -0.3653 | 0.01683 | -0.0715 | -21.7053
-5 | -0.3053 | 0.0144 | -0.0696 | -21.2014
-4.5 | -0.243 | 0.01256 | -0.068 | -19.3471
-4 | -0.1782 | 0.0115 | -0.067 | -15.4957
-3.5 | -0.112 | 0.01054 | -0.0663 | -10.6262
-3 | -0.0447 | 0.00996 | -0.0659 | -4.488
-2.5 | 0.0227 | 0.00927 | -0.0659 | 2.4488
-1.5 | 0.153 | 0.00754 | -0.0663 | 20.2918
-1 | 0.2212 | 0.00744 | -0.0665 | 29.7312
-0.5 | 0.2897 | 0.00731 | -0.0669 | 39.6306
0 | 0.3574 | 0.00725 | -0.0671 | 49.2966
0.5 | 0.4256 | 0.00718 | -0.0674 | 59.2758
1 | 0.4933 | 0.0072 | -0.0675 | 68.5139
1.5 | 0.561 | 0.0072 | -0.0675 | 77.9167
2 | 0.6279 | 0.00726 | -0.0673 | 86.4876
2.5 | 0.6939 | 0.00732 | -0.0667 | 94.7951
3 | 0.7582 | 0.00737 | -0.0656 | 102.8765
3.5 | 0.8195 | 0.00742 | -0.0637 | 110.4447
4 | 0.9009 | 0.00754 | -0.0658 | 119.4828
4.5 | 0.9739 | 0.00779 | -0.0663 | 125.0193
5 | 1.0361 | 0.00831 | -0.0647 | 124.6811
5.5 | 1.0907 | 0.00929 | -0.0621 | 117.4058
6 | 1.1089 | 0.01174 | -0.0552 | 94.4549
6.5 | 1.0958 | 0.01485 | -0.0452 | 73.7912
7.5 | 1.1023 | 0.02226 | -0.0341 | 49.5193
8 | 1.1195 | 0.02573 | -0.0302 | 43.5095
8.5 | 1.1311 | 0.02982 | -0.0266 | 37.9309
9 | 1.1454 | 0.03396 | -0.0235 | 33.7279
9.5 | 1.1489 | 0.03922 | -0.0208 | 29.2937
10 | 1.16 | 0.04427 | -0.0185 | 26.2028
10.5 | 1.1698 | 0.04978 | -0.0168 | 23.4994
11 | 1.1714 | 0.05638 | -0.0156 | 20.7769
11.5 | 1.1718 | 0.06374 | -0.0152 | 18.3841
12 | 1.1619 | 0.07296 | -0.0169 | 15.9252
12.5 | 1.1426 | 0.08408 | -0.0209 | 13.5894
13 | 1.1162 | 0.09717 | -0.0273 | 11.4871
13.5 | 1.0865 | 0.11197 | -0.0356 | 9.7035
14 | 1.0571 | 0.12798 | -0.0457 | 8.2599
14.5 | 1.0287 | 0.14524 | -0.0569 | 7.0828
15 | 1.0009 | 0.164 | -0.0688 | 6.103
15.5 | 0.9858 | 0.18132 | -0.0793 | 5.4368
16 | 0.9902 | 0.19392 | -0.0869 | 5.1062
16.5 | 0.9984 | 0.20554 | -0.094 | 4.8574

## 41. Re 1M Mach 0.00 (1)
BIGFOIL.COM POLAR EXPORT
NACA63-413 a=0.5
NACA63-413 a=0.5 |  |  |  | Cl Max: | 1.328 | at alpha= | 11.5 | deg
JavaFoil+Calcfoil stall+Eppler ext transition |  |  |  | L/D Max: | 137.647 | at alpha= | 6 | deg
Re: | 1000000 |  |  | Cd Min: | 0.00606 | at alpha= | 1.5 | deg
Mach: | 0 |  |  | Cl=0 at alpha= | -2.575 | deg
|  |  |  | @ Cl=0.1, Cd= | 0.0063597
|  |  |  | @ Cl=0.4, Cd= | 0.00641
|  |  |  | @ Cl=0.6, Cd= | 0.0062576
alpha (deg) | Cl | Cd | Cm | Cl/Cd
-18.5 | -0.569 | 0.179 | -0.016 | -3.18
-18 | -0.589 | 0.16703 | -0.016 | -3.528
-17.5 | -0.609 | 0.1578 | -0.016 | -3.858
-17 | -0.628 | 0.14897 | -0.016 | -4.214
-16.5 | -0.646 | 0.14006 | -0.016 | -4.611
-16 | -0.662 | 0.13203 | -0.016 | -5.018
-15.5 | -0.677 | 0.12578 | -0.016 | -5.386
-15 | -0.69 | 0.11667 | -0.017 | -5.917
-14.5 | -0.7 | 0.11041 | -0.017 | -6.344
-14 | -0.708 | 0.10394 | -0.017 | -6.813
-13.5 | -0.713 | 0.09711 | -0.018 | -7.339
-13 | -0.713 | 0.09109 | -0.018 | -7.827
-12.5 | -0.707 | 0.08656 | -0.019 | -8.167
-12 | -0.697 | 0.08057 | -0.019 | -8.65
-11.5 | -0.683 | 0.0772 | -0.019 | -8.849
-11 | -0.664 | 0.07081 | -0.02 | -9.381
-10.5 | -0.641 | 0.06705 | -0.021 | -9.565
-10 | -0.616 | 0.06292 | -0.021 | -9.788
-9.5 | -0.588 | 0.05829 | -0.023 | -10.088
-9 | -0.561 | 0.05217 | -0.026 | -10.761
-8.5 | -0.636 | 0.01246 | -0.043 | -51.037
-8 | -0.601 | 0.01132 | -0.044 | -53.12
-7.5 | -0.554 | 0.01081 | -0.045 | -51.222
-7 | -0.504 | 0.01043 | -0.045 | -48.267
-6.5 | -0.451 | 0.0101 | -0.046 | -44.687
-6 | -0.398 | 0.00983 | -0.046 | -40.456
-5.5 | -0.342 | 0.00953 | -0.047 | -35.93
-5 | -0.286 | 0.00927 | -0.047 | -30.824
-4.5 | -0.228 | 0.00903 | -0.048 | -25.243
-4 | -0.169 | 0.00883 | -0.048 | -19.194
-3.5 | -0.11 | 0.00862 | -0.049 | -12.792
-3 | -0.051 | 0.00845 | -0.049 | -5.999
-2.5 | 0.009 | 0.00828 | -0.05 | 1.099
-2 | 0.069 | 0.00637 | -0.05 | 10.843
-1.5 | 0.129 | 0.00635 | -0.051 | 20.344
-1 | 0.19 | 0.00632 | -0.051 | 30.004
-0.5 | 0.25 | 0.00634 | -0.052 | 39.421
0 | 0.31 | 0.00635 | -0.052 | 48.791
0.5 | 0.37 | 0.00638 | -0.053 | 57.978
1 | 0.43 | 0.00644 | -0.053 | 66.758
1.5 | 0.49 | 0.00606 | -0.054 | 80.845
2 | 0.55 | 0.00618 | -0.054 | 89.013
2.5 | 0.608 | 0.00627 | -0.055 | 97.054
3 | 0.668 | 0.00642 | -0.055 | 104.077
3.5 | 0.727 | 0.00659 | -0.056 | 110.31
4 | 0.786 | 0.00679 | -0.056 | 115.734
4.5 | 0.844 | 0.00695 | -0.057 | 121.436
5 | 0.901 | 0.00722 | -0.057 | 124.799
5.5 | 0.955 | 0.00731 | -0.057 | 130.753
6 | 1.009 | 0.00733 | -0.058 | 137.647
6.5 | 1.039 | 0.01372 | -0.057 | 75.738
7 | 1.086 | 0.01449 | -0.057 | 74.974
7.5 | 1.131 | 0.01531 | -0.058 | 73.881
8 | 1.172 | 0.01625 | -0.058 | 72.153
8.5 | 1.209 | 0.01725 | -0.058 | 70.119
9 | 1.242 | 0.01827 | -0.059 | 68.005
9.5 | 1.271 | 0.01947 | -0.059 | 65.282
10 | 1.295 | 0.02083 | -0.059 | 62.199
10.5 | 1.315 | 0.02221 | -0.06 | 59.199
11 | 1.326 | 0.0237 | -0.06 | 55.934
11.5 | 1.328 | 0.02546 | -0.06 | 52.174
12 | 1.325 | 0.02725 | -0.06 | 48.608
12.5 | 1.315 | 0.0293 | -0.061 | 44.869
13 | 1.296 | 0.03227 | -0.06 | 40.16
13.5 | 1.27 | 0.03588 | -0.06 | 35.398
14 | 1.238 | 0.04005 | -0.06 | 30.921
14.5 | 1.1 | 0.08388 | -0.048 | 13.112
15 | 1.035 | 0.10988 | -0.037 | 9.422
15.5 | 1.002 | 0.11872 | -0.034 | 8.44
16 | 0.972 | 0.12485 | -0.035 | 7.786
16.5 | 0.939 | 0.13241 | -0.034 | 7.09

## 42. Re 1M Mach 0.00 (2)
BIGFOIL.COM POLAR EXPORT
NACA63-413 a=0.5
NACA63-413 a=0.5 |  |  |  | Cl Max: | 1.4329 | at alpha= | 17 | deg
XFOIL ncrit=9 |  |  |  | L/D Max: | 135.991 | at alpha= | 5 | deg
Re: | 1000000 |  |  | Cd Min: | 0.1818 | at alpha= | -16.5 | deg
Mach: | 0 |  |  | Cl=0 at alpha= | -2.6255 | deg
|  |  |  | @ Cl=0.1, Cd= | 0.0064463
|  |  |  | @ Cl=0.4, Cd= | 0.0058201
|  |  |  | @ Cl=0.6, Cd= | 0.005834
alpha (deg) | Cl | Cd | Cm | Cl/Cd
-16.5 | -0.552 | 0.1818 | 0.0139 | -3.0363
-16 | -0.5326 | 0.17654 | 0.0108 | -3.0169
-15.5 | -0.5207 | 0.16809 | 0.0055 | -3.0977
-15 | -0.5113 | 0.15856 | 0.0006 | -3.2246
-14.5 | -0.5015 | 0.15024 | -0.003 | -3.338
-14 | -0.4857 | 0.14398 | -0.0063 | -3.3734
-13.5 | -0.4781 | 0.13457 | -0.0119 | -3.5528
-12.5 | -0.8444 | 0.03829 | -0.0678 | -22.0528
-12 | -0.875 | 0.03361 | -0.0635 | -26.0339
-11.5 | -0.8928 | 0.02704 | -0.0592 | -33.0178
-11 | -0.8616 | 0.0246 | -0.0577 | -35.0244
-10.5 | -0.8219 | 0.02285 | -0.0566 | -35.9694
-10 | -0.7791 | 0.02118 | -0.0558 | -36.7847
-9.5 | -0.7335 | 0.01956 | -0.0551 | -37.5
-9 | -0.6855 | 0.01813 | -0.0546 | -37.8103
-8.5 | -0.6352 | 0.01703 | -0.0542 | -37.2989
-8 | -0.5902 | 0.01448 | -0.0534 | -40.7597
-7.5 | -0.5377 | 0.0136 | -0.0533 | -39.5368
-7 | -0.4845 | 0.0128 | -0.0531 | -37.8516
-6.5 | -0.4297 | 0.01223 | -0.0532 | -35.1349
-6 | -0.3776 | 0.01104 | -0.053 | -34.2029
-5.5 | -0.3224 | 0.01051 | -0.0531 | -30.6755
-5 | -0.2661 | 0.01009 | -0.0533 | -26.3726
-4.5 | -0.2108 | 0.00947 | -0.0534 | -22.2598
-4 | -0.1539 | 0.00908 | -0.0538 | -16.9493
-3.5 | -0.0973 | 0.00868 | -0.054 | -11.2097
-3 | -0.0409 | 0.00807 | -0.0544 | -5.0682
-2.5 | 0.0137 | 0.00717 | -0.0549 | 1.9107
-2 | 0.0698 | 0.00652 | -0.0554 | 10.7055
-1.5 | 0.1272 | 0.00638 | -0.0558 | 19.9373
-1 | 0.1851 | 0.0062 | -0.0563 | 29.8548
-0.5 | 0.2425 | 0.00608 | -0.0567 | 39.8849
0 | 0.2998 | 0.00592 | -0.057 | 50.6419
0.5 | 0.3571 | 0.00585 | -0.0573 | 61.0427
1 | 0.4144 | 0.00581 | -0.0576 | 71.3253
1.5 | 0.4714 | 0.0058 | -0.0579 | 81.2759
2 | 0.5281 | 0.0058 | -0.058 | 91.0517
2.5 | 0.5836 | 0.00584 | -0.0579 | 99.9315
3 | 0.6381 | 0.00582 | -0.0575 | 109.6392
3.5 | 0.6903 | 0.00583 | -0.0565 | 118.4048
4 | 0.755 | 0.00591 | -0.0585 | 127.7496
4.5 | 0.8171 | 0.00608 | -0.0601 | 134.3914
5 | 0.8717 | 0.00641 | -0.0602 | 135.9906
5.5 | 0.9255 | 0.00685 | -0.0603 | 135.1095
6 | 0.9751 | 0.00771 | -0.0598 | 126.4721
6.5 | 1.016 | 0.00932 | -0.0584 | 109.0129
7 | 1.0531 | 0.01105 | -0.0564 | 95.3032
7.5 | 1.0905 | 0.0125 | -0.0543 | 87.24
8 | 1.1264 | 0.01381 | -0.0519 | 81.5641
8.5 | 1.1629 | 0.01486 | -0.0495 | 78.2571
9 | 1.1865 | 0.01612 | -0.045 | 73.6042
9.5 | 1.2146 | 0.01725 | -0.0417 | 70.4116
10 | 1.2336 | 0.01912 | -0.0379 | 64.5188
10.5 | 1.2609 | 0.02069 | -0.0355 | 60.9425
11 | 1.2858 | 0.02253 | -0.0331 | 57.0706
11.5 | 1.2975 | 0.02549 | -0.0301 | 50.9023
12 | 1.3238 | 0.02751 | -0.0285 | 48.1207
12.5 | 1.3458 | 0.02993 | -0.0268 | 44.9649
13 | 1.3612 | 0.03304 | -0.0251 | 41.1985
13.5 | 1.369 | 0.03696 | -0.0234 | 37.04
14 | 1.3868 | 0.04013 | -0.0224 | 34.5577
14.5 | 1.4027 | 0.04369 | -0.0217 | 32.1057
15 | 1.4123 | 0.04806 | -0.0213 | 29.3862
15.5 | 1.4125 | 0.05377 | -0.0212 | 26.2693
16 | 1.4214 | 0.05879 | -0.0216 | 24.1776
16.5 | 1.4285 | 0.06427 | -0.0225 | 22.2265
17 | 1.4329 | 0.07033 | -0.0238 | 20.374
17.5 | 1.4327 | 0.07734 | -0.0258 | 18.5247
18 | 1.4141 | 0.08748 | -0.0291 | 16.1648
18.5 | 1.3984 | 0.09771 | -0.0331 | 14.3117
19 | 1.391 | 0.10704 | -0.0372 | 12.9951
19.5 | 1.3781 | 0.11765 | -0.0424 | 11.7136
20 | 1.362 | 0.12922 | -0.0485 | 10.5402

## 43. Re 1M Mach 0.10 (1)
BIGFOIL.COM POLAR EXPORT
NACA63-413 a=0.5
NACA63-413 a=0.5 |  |  |  | Cl Max: | 1.322 | at alpha= | 11 | deg
JavaFoil+Calcfoil stall+Eppler ext transition |  |  |  | L/D Max: | 136.889 | at alpha= | 6 | deg
Re: | 1000000 |  |  | Cd Min: | 0.00611 | at alpha= | 1.5 | deg
Mach: | 0.1 |  |  | Cl=0 at alpha= | -2.575 | deg
|  |  |  | @ Cl=0.1, Cd= | 0.0063746
|  |  |  | @ Cl=0.4, Cd= | 0.0064233
|  |  |  | @ Cl=0.6, Cd= | 0.0063053
alpha (deg) | Cl | Cd | Cm | Cl/Cd
-18 | -0.543 | 0.17684 | -0.016 | -3.07
-17.5 | -0.566 | 0.16286 | -0.016 | -3.473
-17 | -0.588 | 0.15404 | -0.015 | -3.815
-16.5 | -0.609 | 0.14441 | -0.016 | -4.22
-16 | -0.63 | 0.13596 | -0.016 | -4.631
-15.5 | -0.648 | 0.12811 | -0.016 | -5.059
-15 | -0.665 | 0.11936 | -0.016 | -5.567
-14.5 | -0.678 | 0.1132 | -0.017 | -5.993
-14 | -0.689 | 0.10536 | -0.017 | -6.543
-13.5 | -0.697 | 0.09864 | -0.018 | -7.067
-13 | -0.7 | 0.09229 | -0.018 | -7.59
-12.5 | -0.697 | 0.08674 | -0.019 | -8.034
-12 | -0.689 | 0.08275 | -0.019 | -8.329
-11.5 | -0.678 | 0.07688 | -0.019 | -8.815
-11 | -0.66 | 0.0717 | -0.02 | -9.207
-10.5 | -0.638 | 0.06766 | -0.021 | -9.436
-10 | -0.614 | 0.06303 | -0.021 | -9.736
-9.5 | -0.587 | 0.05855 | -0.023 | -10.032
-9 | -0.56 | 0.0534 | -0.025 | -10.48
-8.5 | -0.58 | 0.02462 | -0.038 | -23.552
-8 | -0.602 | 0.01137 | -0.045 | -52.956
-7.5 | -0.555 | 0.01091 | -0.045 | -50.887
-7 | -0.505 | 0.01049 | -0.046 | -48.172
-6.5 | -0.453 | 0.01014 | -0.046 | -44.673
-6 | -0.399 | 0.00986 | -0.046 | -40.511
-5.5 | -0.344 | 0.00955 | -0.047 | -36.005
-5 | -0.287 | 0.00932 | -0.047 | -30.792
-4.5 | -0.229 | 0.00905 | -0.048 | -25.315
-4 | -0.17 | 0.00884 | -0.048 | -19.245
-3.5 | -0.111 | 0.00866 | -0.049 | -12.799
-3 | -0.051 | 0.00846 | -0.049 | -6.022
-2.5 | 0.009 | 0.00829 | -0.05 | 1.103
-2 | 0.069 | 0.0064 | -0.05 | 10.847
-1.5 | 0.13 | 0.00635 | -0.051 | 20.443
-1 | 0.191 | 0.00634 | -0.051 | 30.063
-0.5 | 0.251 | 0.00637 | -0.052 | 39.396
0 | 0.312 | 0.00636 | -0.052 | 48.998
0.5 | 0.372 | 0.0064 | -0.053 | 58.15
1 | 0.432 | 0.00645 | -0.053 | 67.042
1.5 | 0.493 | 0.00611 | -0.054 | 80.648
2 | 0.553 | 0.0062 | -0.054 | 89.194
2.5 | 0.611 | 0.00633 | -0.055 | 96.515
3 | 0.671 | 0.00644 | -0.055 | 104.257
3.5 | 0.731 | 0.0066 | -0.056 | 110.712
4 | 0.79 | 0.0068 | -0.056 | 116.081
4.5 | 0.848 | 0.00703 | -0.057 | 120.572
5 | 0.905 | 0.00731 | -0.057 | 123.883
5.5 | 0.96 | 0.00735 | -0.058 | 130.538
6 | 1.013 | 0.0074 | -0.058 | 136.889
6.5 | 1.043 | 0.01385 | -0.057 | 75.349
7 | 1.09 | 0.01462 | -0.058 | 74.558
7.5 | 1.135 | 0.0155 | -0.058 | 73.266
8 | 1.176 | 0.01642 | -0.058 | 71.609
8.5 | 1.212 | 0.01744 | -0.059 | 69.52
9 | 1.245 | 0.01849 | -0.059 | 67.316
9.5 | 1.273 | 0.01973 | -0.059 | 64.502
10 | 1.296 | 0.02112 | -0.06 | 61.334
10.5 | 1.313 | 0.02255 | -0.06 | 58.233
11 | 1.322 | 0.02411 | -0.06 | 54.843
11.5 | 1.322 | 0.02585 | -0.06 | 51.145
12 | 1.315 | 0.02781 | -0.061 | 47.283
12.5 | 1.301 | 0.02997 | -0.061 | 43.413
13 | 1.278 | 0.03292 | -0.061 | 38.832
13.5 | 1.242 | 0.03797 | -0.06 | 32.721
14 | 1.192 | 0.04666 | -0.059 | 25.542
14.5 | 1.042 | 0.10061 | -0.04 | 10.352
15 | 1 | 0.11361 | -0.034 | 8.799
15.5 | 0.965 | 0.12206 | -0.033 | 7.905
16 | 0.93 | 0.12762 | -0.033 | 7.289

## 44. Re 1M Mach 0.10 (2)
BIGFOIL.COM POLAR EXPORT
NACA63-413 a=0.5
NACA63-413 a=0.5 |  |  |  | Cl Max: | 1.419 | at alpha= | 17 | deg
XFOIL ncrit=9 |  |  |  | L/D Max: | 135.759 | at alpha= | 5 | deg
Re: | 1000000 |  |  | Cd Min: | 0.18244 | at alpha= | -16.5 | deg
Mach: | 0.1 |  |  | Cl=0 at alpha= | -2.627 | deg
|  |  |  | @ Cl=0.1, Cd= | 0.0064728
|  |  |  | @ Cl=0.4, Cd= | 0.0058377
|  |  |  | @ Cl=0.6, Cd= | 0.0058577
alpha (deg) | Cl | Cd | Cm | Cl/Cd
-16.5 | -0.5523 | 0.18244 | 0.0141 | -3.0273
-16 | -0.5326 | 0.17718 | 0.011 | -3.006
-15.5 | -0.5197 | 0.16901 | 0.0059 | -3.075
-15 | -0.5102 | 0.15943 | 0.0009 | -3.2002
-14.5 | -0.5005 | 0.15093 | -0.0028 | -3.3161
-14 | -0.4841 | 0.14474 | -0.0061 | -3.3446
-13.5 | -0.476 | 0.13551 | -0.0117 | -3.5127
-13 | -0.4701 | 0.12506 | -0.0174 | -3.759
-12 | -0.8235 | 0.03715 | -0.0677 | -22.1669
-11.5 | -0.8744 | 0.02988 | -0.0618 | -29.2637
-11 | -0.8561 | 0.02626 | -0.0596 | -32.6009
-10.5 | -0.8204 | 0.02413 | -0.0582 | -33.9992
-10 | -0.7797 | 0.02223 | -0.0572 | -35.0742
-9.5 | -0.7358 | 0.0203 | -0.0563 | -36.2463
-9 | -0.6884 | 0.0187 | -0.0556 | -36.8128
-8.5 | -0.6387 | 0.01737 | -0.0551 | -36.7703
-8 | -0.5934 | 0.01481 | -0.0542 | -40.0675
-7.5 | -0.5408 | 0.01381 | -0.054 | -39.16
-7 | -0.4874 | 0.01296 | -0.0538 | -37.608
-6.5 | -0.4325 | 0.01234 | -0.0537 | -35.0486
-6 | -0.3799 | 0.01114 | -0.0535 | -34.1023
-5 | -0.2678 | 0.01013 | -0.0537 | -26.4363
-4.5 | -0.2121 | 0.00951 | -0.0538 | -22.3028
-4 | -0.1547 | 0.00914 | -0.0541 | -16.9256
-3.5 | -0.0978 | 0.00872 | -0.0544 | -11.2156
-3 | -0.0411 | 0.00812 | -0.0548 | -5.0616
-2.5 | 0.014 | 0.00723 | -0.0553 | 1.9364
-2 | 0.0703 | 0.00655 | -0.0557 | 10.7328
-1.5 | 0.128 | 0.0064 | -0.0561 | 20
-1 | 0.1863 | 0.00622 | -0.0566 | 29.9518
-0.5 | 0.244 | 0.00611 | -0.057 | 39.9345
0 | 0.3017 | 0.00594 | -0.0574 | 50.7912
0.5 | 0.3593 | 0.00588 | -0.0577 | 61.1054
1 | 0.417 | 0.00582 | -0.058 | 71.6495
1.5 | 0.4743 | 0.00583 | -0.0582 | 81.3551
2.5 | 0.5874 | 0.00586 | -0.0582 | 100.2389
3 | 0.6422 | 0.00585 | -0.0578 | 109.7778
3.5 | 0.6948 | 0.00586 | -0.0569 | 118.5666
4.5 | 0.8223 | 0.0061 | -0.0604 | 134.8033
5 | 0.877 | 0.00646 | -0.0604 | 135.7585
5.5 | 0.9312 | 0.00691 | -0.0604 | 134.7612
6 | 0.9805 | 0.00782 | -0.0599 | 125.3836
6.5 | 1.021 | 0.00948 | -0.0583 | 107.7004
7 | 1.0576 | 0.01123 | -0.0561 | 94.1763
7.5 | 1.0946 | 0.01267 | -0.0539 | 86.3931
8 | 1.1302 | 0.01398 | -0.0513 | 80.8441
8.5 | 1.1653 | 0.01506 | -0.0486 | 77.3772
9 | 1.1861 | 0.01638 | -0.0437 | 72.4115
9.5 | 1.214 | 0.01763 | -0.0405 | 68.8599
10 | 1.2318 | 0.01969 | -0.0367 | 62.5597
10.5 | 1.2602 | 0.02128 | -0.0344 | 59.2199
11 | 1.2841 | 0.02328 | -0.032 | 55.1589
11.5 | 1.2967 | 0.02628 | -0.0291 | 49.3417
12 | 1.3216 | 0.02849 | -0.0274 | 46.3882
12.5 | 1.3429 | 0.03107 | -0.0257 | 43.2218
13 | 1.3529 | 0.03475 | -0.0238 | 38.9324
13.5 | 1.3653 | 0.03838 | -0.0224 | 35.5732
14 | 1.3818 | 0.04184 | -0.0215 | 33.0258
14.5 | 1.3966 | 0.04567 | -0.0209 | 30.5802
15 | 1.3963 | 0.05132 | -0.0206 | 27.2077
15.5 | 1.4061 | 0.05617 | -0.0208 | 25.0329
16 | 1.4121 | 0.06175 | -0.0213 | 22.868
16.5 | 1.4172 | 0.06769 | -0.0225 | 20.9366
17 | 1.419 | 0.07438 | -0.0241 | 19.0777
17.5 | 1.4101 | 0.08293 | -0.0268 | 17.0035
18 | 1.3875 | 0.09413 | -0.0309 | 14.7403
18.5 | 1.3786 | 0.10366 | -0.035 | 13.2992
19 | 1.3671 | 0.11401 | -0.0399 | 11.9911
19.5 | 1.3504 | 0.12572 | -0.046 | 10.7413
20 | 1.332 | 0.13814 | -0.053 | 9.6424

## 45. Re 1M Mach 0.25 (1)
BIGFOIL.COM POLAR EXPORT
NACA63-413 a=0.5
NACA63-413 a=0.5 |  |  |  | Cl Max: | 1.294 | at alpha= | 10.5 | deg
JavaFoil+Calcfoil stall+Eppler ext transition |  |  |  | L/D Max: | 133.02 | at alpha= | 5.5 | deg
Re: | 1000000 |  |  | Cd Min: | 0.00621 | at alpha= | 1.5 | deg
Mach: | 0.25 |  |  | Cl=0 at alpha= | -2.5738 | deg
|  |  |  | @ Cl=0.1, Cd= | 0.0064313
|  |  |  | @ Cl=0.4, Cd= | 0.0064758
|  |  |  | @ Cl=0.6, Cd= | 0.0063693
alpha (deg) | Cl | Cd | Cm | Cl/Cd
-16.5 | -0.253 | 0.19187 | -0.016 | -1.318
-16 | -0.319 | 0.17672 | -0.017 | -1.806
-15.5 | -0.378 | 0.15657 | -0.017 | -2.413
-15 | -0.431 | 0.14019 | -0.016 | -3.076
-14.5 | -0.48 | 0.13386 | -0.016 | -3.582
-14 | -0.523 | 0.12021 | -0.016 | -4.35
-13.5 | -0.561 | 0.10881 | -0.016 | -5.152
-13 | -0.592 | 0.10255 | -0.017 | -5.77
-12.5 | -0.61 | 0.09532 | -0.017 | -6.399
-12 | -0.622 | 0.08852 | -0.018 | -7.027
-11.5 | -0.628 | 0.08085 | -0.019 | -7.762
-11 | -0.623 | 0.076 | -0.019 | -8.193
-10.5 | -0.612 | 0.07072 | -0.019 | -8.651
-10 | -0.597 | 0.06502 | -0.021 | -9.178
-9.5 | -0.576 | 0.06135 | -0.021 | -9.39
-9 | -0.551 | 0.0575 | -0.022 | -9.591
-8.5 | -0.525 | 0.05161 | -0.025 | -10.176
-8 | -0.5 | 0.04428 | -0.03 | -11.289
-7.5 | -0.562 | 0.01134 | -0.046 | -49.526
-7 | -0.513 | 0.01076 | -0.047 | -47.69
-6.5 | -0.462 | 0.01044 | -0.047 | -44.223
-6 | -0.408 | 0.01007 | -0.048 | -40.508
-5.5 | -0.352 | 0.00972 | -0.048 | -36.191
-5 | -0.294 | 0.00949 | -0.049 | -30.977
-4.5 | -0.235 | 0.00917 | -0.049 | -25.604
-4 | -0.175 | 0.00895 | -0.05 | -19.515
-3.5 | -0.114 | 0.00874 | -0.05 | -13.012
-3 | -0.052 | 0.00851 | -0.051 | -6.149
-2.5 | 0.009 | 0.00836 | -0.051 | 1.123
-2 | 0.071 | 0.00645 | -0.052 | 11.063
-1.5 | 0.133 | 0.00641 | -0.052 | 20.836
-1 | 0.196 | 0.00639 | -0.053 | 30.632
-0.5 | 0.258 | 0.00641 | -0.053 | 40.249
0 | 0.32 | 0.00644 | -0.054 | 49.7
0.5 | 0.382 | 0.00647 | -0.054 | 59.122
1 | 0.444 | 0.00649 | -0.055 | 68.419
1.5 | 0.506 | 0.00621 | -0.055 | 81.489
2 | 0.568 | 0.0063 | -0.056 | 90.192
2.5 | 0.628 | 0.00643 | -0.056 | 97.637
3 | 0.69 | 0.00661 | -0.057 | 104.338
3.5 | 0.751 | 0.00678 | -0.057 | 110.793
4 | 0.811 | 0.007 | -0.058 | 115.859
4.5 | 0.871 | 0.00725 | -0.058 | 119.989
5 | 0.928 | 0.00731 | -0.059 | 126.957
5.5 | 0.984 | 0.00739 | -0.059 | 133.02
6 | 1.036 | 0.00813 | -0.06 | 127.365
6.5 | 1.065 | 0.01472 | -0.059 | 72.391
7 | 1.112 | 0.01544 | -0.059 | 72.041
7.5 | 1.156 | 0.01642 | -0.059 | 70.398
8 | 1.195 | 0.01751 | -0.06 | 68.244
8.5 | 1.227 | 0.01867 | -0.06 | 65.733
9 | 1.254 | 0.01999 | -0.06 | 62.74
9.5 | 1.275 | 0.02143 | -0.061 | 59.485
10 | 1.288 | 0.02296 | -0.061 | 56.116
10.5 | 1.294 | 0.02463 | -0.061 | 52.528
11 | 1.285 | 0.02678 | -0.061 | 47.983
11.5 | 1.262 | 0.02912 | -0.061 | 43.328
12 | 1.226 | 0.03204 | -0.061 | 38.258
12.5 | 1.142 | 0.0445 | -0.058 | 25.671
13 | 0.976 | 0.09381 | -0.034 | 10.401
13.5 | 0.92 | 0.10265 | -0.031 | 8.967
14 | 0.859 | 0.11011 | -0.029 | 7.8
14.5 | 0.792 | 0.1191 | -0.028 | 6.646
15 | 0.719 | 0.13438 | -0.028 | 5.347
15.5 | 0.64 | 0.14371 | -0.026 | 4.455

## 46. Re 1M Mach 0.25 (2)
BIGFOIL.COM POLAR EXPORT
NACA63-413 a=0.5
NACA63-413 a=0.5 |  |  |  | Cl Max: | 1.3474 | at alpha= | 14 | deg
XFOIL ncrit=9 |  |  |  | L/D Max: | 136.436 | at alpha= | 5 | deg
Re: | 1000000 |  |  | Cd Min: | 0.1597 | at alpha= | 19 | deg
Mach: | 0.25 |  |  | Cl=0 at alpha= | -2.6365 | deg
|  |  |  | @ Cl=0.1, Cd= | 0.0067669
|  |  |  | @ Cl=0.4, Cd= | 0.0059617
|  |  |  | @ Cl=0.6, Cd= | 0.0059571
alpha (deg) | Cl | Cd | Cm | Cl/Cd
-14.5 | -0.4957 | 0.15455 | -0.0021 | -3.2074
-14 | -0.4767 | 0.14863 | -0.0052 | -3.2073
-12.5 | -0.4517 | 0.11986 | -0.0218 | -3.7686
-12 | -0.4437 | 0.11219 | -0.0254 | -3.9549
-11.5 | -0.4525 | 0.09953 | -0.0315 | -4.5464
-11 | -0.4672 | 0.08758 | -0.0378 | -5.3346
-10.5 | -0.6754 | 0.0407 | -0.0695 | -16.5946
-10 | -0.7086 | 0.03497 | -0.0668 | -20.2631
-9.5 | -0.7123 | 0.02885 | -0.0642 | -24.6898
-9 | -0.6907 | 0.02383 | -0.062 | -28.9845
-8.5 | -0.651 | 0.02056 | -0.0605 | -31.6634
-8 | -0.6027 | 0.01839 | -0.0594 | -32.7732
-7.5 | -0.557 | 0.01533 | -0.0581 | -36.334
-7 | -0.5025 | 0.01409 | -0.0575 | -35.6636
-6.5 | -0.4469 | 0.01308 | -0.057 | -34.1667
-6 | -0.3896 | 0.01233 | -0.0567 | -31.5977
-5.5 | -0.3353 | 0.011 | -0.0562 | -30.4818
-5 | -0.2772 | 0.01041 | -0.0561 | -26.6282
-4.5 | -0.2191 | 0.00974 | -0.0561 | -22.4949
-4 | -0.1601 | 0.00933 | -0.0562 | -17.1597
-3.5 | -0.1008 | 0.00886 | -0.0564 | -11.377
-3 | -0.0418 | 0.00839 | -0.0566 | -4.9821
-2.5 | 0.0157 | 0.00753 | -0.0571 | 2.085
-1.5 | 0.1328 | 0.00647 | -0.058 | 20.5255
-1 | 0.1928 | 0.00633 | -0.0584 | 30.4581
-0.5 | 0.2526 | 0.0062 | -0.0588 | 40.7419
0 | 0.3123 | 0.00605 | -0.0592 | 51.6198
0.5 | 0.3719 | 0.00599 | -0.0595 | 62.0868
1 | 0.4315 | 0.00593 | -0.0598 | 72.7656
1.5 | 0.4909 | 0.00595 | -0.0601 | 82.5042
2 | 0.55 | 0.00594 | -0.0602 | 92.5926
2.5 | 0.6083 | 0.00596 | -0.0601 | 102.0638
3 | 0.6653 | 0.00601 | -0.0598 | 110.6988
4 | 0.7822 | 0.00607 | -0.0594 | 128.8633
4.5 | 0.8506 | 0.00627 | -0.0617 | 135.6619
5 | 0.9073 | 0.00665 | -0.0616 | 136.4361
5.5 | 0.9623 | 0.00722 | -0.0613 | 133.2825
6 | 1.0095 | 0.00846 | -0.06 | 119.3262
6.5 | 1.0464 | 0.01037 | -0.0575 | 100.9065
7 | 1.0797 | 0.01219 | -0.0544 | 88.5726
7.5 | 1.1116 | 0.01375 | -0.0509 | 80.8436
8 | 1.138 | 0.01506 | -0.0462 | 75.5644
8.5 | 1.1622 | 0.01646 | -0.0418 | 70.6075
9 | 1.1855 | 0.01826 | -0.0379 | 64.9233
9.5 | 1.2105 | 0.02021 | -0.0347 | 59.8961
10 | 1.2295 | 0.02273 | -0.0315 | 54.0915
10.5 | 1.2539 | 0.02504 | -0.029 | 50.0759
11 | 1.2684 | 0.02823 | -0.0262 | 44.9309
11.5 | 1.2856 | 0.03141 | -0.024 | 40.9296
12 | 1.3051 | 0.03455 | -0.0222 | 37.7742
12.5 | 1.3152 | 0.03865 | -0.0205 | 34.0285
13 | 1.3239 | 0.04319 | -0.0192 | 30.6529
13.5 | 1.3372 | 0.04757 | -0.0184 | 28.1102
14 | 1.3474 | 0.05253 | -0.0181 | 25.6501
14.5 | 1.3401 | 0.05975 | -0.0184 | 22.4285
15 | 1.3445 | 0.06606 | -0.0192 | 20.3527
15.5 | 1.3474 | 0.07295 | -0.0207 | 18.4702
16 | 1.3413 | 0.08142 | -0.0232 | 16.4738
16.5 | 1.3317 | 0.09096 | -0.0267 | 14.6405
17 | 1.3131 | 0.10235 | -0.0317 | 12.8295
17.5 | 1.285 | 0.11605 | -0.0385 | 11.0728
18 | 1.262 | 0.12965 | -0.046 | 9.7339
18.5 | 1.2368 | 0.14432 | -0.0548 | 8.5698
19 | 1.2117 | 0.1597 | -0.0645 | 7.5874

## 47. Re 1M Mach 0.50 (1)
BIGFOIL.COM POLAR EXPORT
NACA63-413 a=0.5
NACA63-413 a=0.5 |  |  |  | Cl Max: | 1.217 | at alpha= | 20 | deg
JavaFoil+Calcfoil stall+Eppler ext transition |  |  |  | L/D Max: | 119.278 | at alpha= | 3.5 | deg
Re: | 1000000 |  |  | Cd Min: | 0.00667 | at alpha= | -1.5 | deg
Mach: | 0.5 |  |  | Cl=0 at alpha= | -2.5735 | deg
|  |  |  | @ Cl=0.1, Cd= | 0.0079625
|  |  |  | @ Cl=0.4, Cd= | 0.0067265
|  |  |  | @ Cl=0.6, Cd= | 0.0069613
alpha (deg) | Cl | Cd | Cm | Cl/Cd
-20 | -0.961 | 0.19654 | -0.023 | -4.887
-19.5 | -0.934 | 0.1916 | -0.023 | -4.872
-19 | -0.907 | 0.18693 | -0.023 | -4.851
-18.5 | -0.881 | 0.18418 | -0.024 | -4.782
-18 | -0.851 | 0.17657 | -0.023 | -4.819
-17.5 | -0.824 | 0.17026 | -0.023 | -4.837
-17 | -0.796 | 0.16507 | -0.023 | -4.825
-16.5 | -0.769 | 0.1609 | -0.023 | -4.781
-16 | -0.742 | 0.15756 | -0.023 | -4.711
-15.5 | -0.714 | 0.15031 | -0.022 | -4.748
-15 | -0.686 | 0.14041 | -0.022 | -4.885
-14.5 | -0.659 | 0.13583 | -0.022 | -4.85
-14 | -0.632 | 0.13099 | -0.023 | -4.821
-13.5 | -0.604 | 0.1271 | -0.023 | -4.754
-13 | -0.576 | 0.12752 | -0.022 | -4.518
-12.5 | -0.548 | 0.12131 | -0.022 | -4.518
-12 | -0.521 | 0.11782 | -0.022 | -4.42
-11.5 | -0.493 | 0.11459 | -0.022 | -4.305
-11 | -0.466 | 0.10927 | -0.022 | -4.262
-10.5 | -0.438 | 0.10496 | -0.022 | -4.175
-10 | -0.41 | 0.09805 | -0.021 | -4.182
-9.5 | -0.383 | 0.09005 | -0.021 | -4.248
-9 | -0.355 | 0.09327 | -0.021 | -3.806
-8.5 | -0.327 | 0.09092 | -0.022 | -3.601
-8 | -0.3 | 0.07633 | -0.021 | -3.925
-7.5 | -0.272 | 0.05637 | -0.022 | -4.828
-7 | -0.381 | 0.05031 | -0.023 | -7.579
-6.5 | -0.377 | 0.04569 | -0.025 | -8.241
-6 | -0.347 | 0.04169 | -0.026 | -8.316
-5.5 | -0.38 | 0.01071 | -0.054 | -35.457
-5 | -0.322 | 0.01021 | -0.054 | -31.503
-4.5 | -0.259 | 0.00985 | -0.055 | -26.307
-4 | -0.194 | 0.00952 | -0.056 | -20.337
-3.5 | -0.126 | 0.00919 | -0.056 | -13.763
-3 | -0.058 | 0.00896 | -0.057 | -6.509
-2.5 | 0.01 | 0.00871 | -0.057 | 1.204
-2 | 0.08 | 0.00849 | -0.058 | 9.381
-1.5 | 0.149 | 0.00667 | -0.058 | 22.338
-1 | 0.219 | 0.00667 | -0.059 | 32.854
-0.5 | 0.288 | 0.00667 | -0.06 | 43.232
0 | 0.358 | 0.00669 | -0.06 | 53.472
0.5 | 0.427 | 0.00675 | -0.061 | 63.31
1 | 0.497 | 0.0069 | -0.061 | 71.969
1.5 | 0.566 | 0.00705 | -0.062 | 80.33
2 | 0.635 | 0.00687 | -0.062 | 92.462
2.5 | 0.701 | 0.00711 | -0.063 | 98.713
3 | 0.77 | 0.00734 | -0.064 | 104.886
3.5 | 0.835 | 0.007 | -0.064 | 119.278
4 | 0.898 | 0.00784 | -0.064 | 114.578
4.5 | 0.959 | 0.00822 | -0.065 | 116.744
5 | 1.018 | 0.00869 | -0.065 | 117.228
5.5 | 1.074 | 0.00927 | -0.065 | 115.828
6 | 1.106 | 0.01735 | -0.064 | 63.787
6.5 | 1.151 | 0.01859 | -0.065 | 61.906
7 | 1.187 | 0.02004 | -0.065 | 59.242
7.5 | 1.21 | 0.02171 | -0.065 | 55.734
8 | 1.201 | 0.02386 | -0.066 | 50.338
8.5 | 1.122 | 0.02647 | -0.066 | 42.396
9 | 0.63 | 0.07215 | -0.025 | 8.728
9.5 | 0.656 | 0.09094 | -0.026 | 7.218
10 | 0.684 | 0.09527 | -0.029 | 7.176
10.5 | 0.71 | 0.09536 | -0.03 | 7.447
11 | 0.737 | 0.10035 | -0.03 | 7.34
11.5 | 0.764 | 0.10927 | -0.033 | 6.994
12 | 0.79 | 0.11166 | -0.033 | 7.079
12.5 | 0.817 | 0.11648 | -0.034 | 7.01
13 | 0.843 | 0.12353 | -0.035 | 6.827
13.5 | 0.87 | 0.13145 | -0.037 | 6.622
14 | 0.896 | 0.13492 | -0.037 | 6.644
14.5 | 0.923 | 0.14117 | -0.039 | 6.541
15 | 0.951 | 0.18261 | -0.04 | 5.205
15.5 | 0.977 | 0.15334 | -0.041 | 6.37
16 | 1.003 | 0.16179 | -0.042 | 6.201
16.5 | 1.031 | 0.16703 | -0.043 | 6.171
17 | 1.056 | 0.17243 | -0.044 | 6.127
17.5 | 1.083 | 0.17974 | -0.045 | 6.023
18 | 1.111 | 0.18908 | -0.047 | 5.877
18.5 | 1.137 | 0.18262 | -0.047 | 6.223
19 | 1.162 | 0.19087 | -0.048 | 6.089
19.5 | 1.187 | 0.19826 | -0.048 | 5.99
20 | 1.217 | 0.20287 | -0.05 | 6.001

## 48. Re 1M Mach 0.50 (2)
BIGFOIL.COM POLAR EXPORT
NACA63-413 a=0.5
NACA63-413 a=0.5 |  |  |  | Cl Max: | 1.2024 | at alpha= | 11 | deg
XFOIL ncrit=9 |  |  |  | L/D Max: | 137.757 | at alpha= | 4.5 | deg
Re: | 1000000 |  |  | Cd Min: | 0.2634 | at alpha= | -20 | deg
Mach: | 0.5 |  |  | Cl=0 at alpha= | -2.6633 | deg
|  |  |  | @ Cl=0.1, Cd= | 0.007488
|  |  |  | @ Cl=0.4, Cd= | 0.0065306
|  |  |  | @ Cl=0.6, Cd= | 0.0065203
alpha (deg) | Cl | Cd | Cm | Cl/Cd
-20 | -0.7271 | 0.2634 | 0.0589 | -2.7604
-19.5 | -0.7045 | 0.25449 | 0.053 | -2.7683
-19 | -0.6812 | 0.2461 | 0.0481 | -2.768
-18.5 | -0.6575 | 0.23871 | 0.0432 | -2.7544
-18 | -0.634 | 0.23076 | 0.038 | -2.7474
-17.5 | -0.6109 | 0.22208 | 0.0327 | -2.7508
-17 | -0.5902 | 0.21259 | 0.0267 | -2.7762
-16.5 | -0.5702 | 0.20339 | 0.0209 | -2.8035
-16 | -0.5456 | 0.19605 | 0.0171 | -2.783
-15.5 | -0.5231 | 0.18786 | 0.0117 | -2.7845
-15 | -0.5021 | 0.17803 | 0.0042 | -2.8203
-14.5 | -0.488 | 0.16972 | 0.0012 | -2.8753
-14 | -0.4655 | 0.16353 | -0.0013 | -2.8466
-13.5 | -0.4501 | 0.1548 | -0.0069 | -2.9076
-13 | -0.4365 | 0.14552 | -0.0123 | -2.9996
-12.5 | -0.418 | 0.13752 | -0.0155 | -3.0396
-12 | -0.3994 | 0.13018 | -0.0194 | -3.0681
-11.5 | -0.3878 | 0.12122 | -0.0256 | -3.1991
-11 | -0.3767 | 0.11211 | -0.0306 | -3.3601
-10.5 | -0.3623 | 0.10496 | -0.0334 | -3.4518
-10 | -0.3645 | 0.09389 | -0.0394 | -3.8822
-9.5 | -0.3623 | 0.08479 | -0.0446 | -4.2729
-9 | -0.3715 | 0.07385 | -0.0513 | -5.0305
-8.5 | -0.3863 | 0.06258 | -0.0588 | -6.1729
-8 | -0.4169 | 0.04702 | -0.0719 | -8.8664
-7.5 | -0.4543 | 0.03751 | -0.0782 | -12.1114
-7 | -0.4755 | 0.03039 | -0.077 | -15.6466
-6.5 | -0.4643 | 0.02366 | -0.0751 | -19.6238
-6 | -0.4287 | 0.01818 | -0.0726 | -23.5809
-5.5 | -0.3728 | 0.01498 | -0.0704 | -24.8865
-4.5 | -0.248 | 0.0114 | -0.0672 | -21.7544
-3.5 | -0.1142 | 0.0097 | -0.0657 | -11.7732
-3 | -0.0462 | 0.00917 | -0.0654 | -5.0382
-2.5 | 0.0224 | 0.00866 | -0.0655 | 2.5866
-2 | 0.0873 | 0.00763 | -0.0657 | 11.4417
-1.5 | 0.1535 | 0.00689 | -0.0661 | 22.2787
-1 | 0.2224 | 0.00676 | -0.0664 | 32.8994
-0.5 | 0.2912 | 0.00665 | -0.0668 | 43.7895
0 | 0.3596 | 0.00656 | -0.0672 | 54.8171
0.5 | 0.4284 | 0.00651 | -0.0676 | 65.8065
1 | 0.4967 | 0.00649 | -0.0679 | 76.5331
2 | 0.6333 | 0.00653 | -0.0683 | 96.9832
2.5 | 0.7012 | 0.00657 | -0.0682 | 106.7275
3 | 0.7683 | 0.00663 | -0.0677 | 115.8824
4 | 0.8947 | 0.00682 | -0.0646 | 131.1877
4.5 | 0.9767 | 0.00709 | -0.0668 | 137.7574
5 | 1.039 | 0.00775 | -0.0653 | 134.0645
5.5 | 1.0865 | 0.0092 | -0.062 | 118.0978
6 | 1.1012 | 0.0118 | -0.0548 | 93.322
6.5 | 1.0957 | 0.01454 | -0.0455 | 75.3576
7 | 1.1017 | 0.01782 | -0.0395 | 61.8238
7.5 | 1.1194 | 0.02093 | -0.035 | 53.483
8 | 1.1401 | 0.0241 | -0.0311 | 47.3071
8.5 | 1.1577 | 0.0277 | -0.0274 | 41.7942
9 | 1.1718 | 0.03177 | -0.024 | 36.8839
9.5 | 1.1833 | 0.03632 | -0.0211 | 32.5798
10 | 1.1877 | 0.04177 | -0.0187 | 28.4343
10.5 | 1.1963 | 0.04728 | -0.0167 | 25.3025
11 | 1.2024 | 0.05344 | -0.0154 | 22.5
11.5 | 1.1982 | 0.06103 | -0.015 | 19.633
12 | 1.1852 | 0.07028 | -0.0161 | 16.864
12.5 | 1.1638 | 0.08145 | -0.0197 | 14.2885
13 | 1.1394 | 0.09411 | -0.0256 | 12.1071
13.5 | 1.1154 | 0.10776 | -0.0332 | 10.3508
14 | 1.0892 | 0.12275 | -0.0424 | 8.8733
14.5 | 1.0618 | 0.13914 | -0.053 | 7.6312
15 | 1.0348 | 0.15664 | -0.0644 | 6.6062
15.5 | 1.0099 | 0.17512 | -0.076 | 5.7669
16 | 0.999 | 0.19177 | -0.0861 | 5.2094

## 49. Re 2M Mach 0.00 (1)
BIGFOIL.COM POLAR EXPORT
NACA63-413 a=0.5
NACA63-413 a=0.5 |  |  |  | Cl Max: | 1.336 | at alpha= | 11.5 | deg
JavaFoil+Calcfoil stall+Eppler ext transition |  |  |  | L/D Max: | 144.36 | at alpha= | 6 | deg
Re: | 2000000 |  |  | Cd Min: | 0.00563 | at alpha= | 0 | deg
Mach: | 0 |  |  | Cl=0 at alpha= | -2.575 | deg
|  |  |  | @ Cl=0.1, Cd= | 0.0056697
|  |  |  | @ Cl=0.4, Cd= | 0.005745
|  |  |  | @ Cl=0.6, Cd= | 0.0060535
alpha (deg) | Cl | Cd | Cm | Cl/Cd
-15 | -0.692 | 0.10928 | -0.018 | -6.332
-14.5 | -0.702 | 0.10339 | -0.019 | -6.793
-14 | -0.71 | 0.09612 | -0.019 | -7.387
-13.5 | -0.715 | 0.09115 | -0.02 | -7.842
-13 | -0.716 | 0.08596 | -0.02 | -8.325
-12.5 | -0.71 | 0.08079 | -0.021 | -8.786
-12 | -0.701 | 0.07555 | -0.022 | -9.274
-11.5 | -0.687 | 0.07068 | -0.023 | -9.727
-11 | -0.674 | 0.06248 | -0.026 | -10.789
-10.5 | -0.665 | 0.05108 | -0.03 | -13.017
-10 | -0.72 | 0.0171 | -0.04 | -42.085
-9.5 | -0.72 | 0.01128 | -0.043 | -63.824
-9 | -0.688 | 0.0109 | -0.043 | -63.159
-8.5 | -0.646 | 0.01039 | -0.044 | -62.2
-8 | -0.601 | 0.01003 | -0.044 | -59.965
-7.5 | -0.554 | 0.00961 | -0.045 | -57.62
-7 | -0.504 | 0.00928 | -0.045 | -54.282
-6.5 | -0.452 | 0.009 | -0.046 | -50.152
-6 | -0.398 | 0.00871 | -0.046 | -45.668
-5.5 | -0.342 | 0.00847 | -0.047 | -40.407
-5 | -0.286 | 0.00827 | -0.047 | -34.54
-4.5 | -0.228 | 0.00806 | -0.048 | -28.29
-4 | -0.169 | 0.00785 | -0.048 | -21.58
-3.5 | -0.11 | 0.00768 | -0.049 | -14.352
-3 | -0.051 | 0.00753 | -0.049 | -6.738
-2.5 | 0.009 | 0.00735 | -0.05 | 1.239
-2 | 0.069 | 0.00568 | -0.05 | 12.172
-1.5 | 0.129 | 0.00566 | -0.051 | 22.854
-1 | 0.19 | 0.00564 | -0.051 | 33.599
-0.5 | 0.25 | 0.00564 | -0.052 | 44.311
0 | 0.31 | 0.00563 | -0.052 | 55.102
0.5 | 0.37 | 0.00572 | -0.053 | 64.745
1 | 0.43 | 0.00577 | -0.053 | 74.524
1.5 | 0.49 | 0.00586 | -0.054 | 83.629
2 | 0.55 | 0.00595 | -0.054 | 92.415
2.5 | 0.608 | 0.00607 | -0.055 | 100.275
3 | 0.668 | 0.00582 | -0.055 | 114.74
3.5 | 0.727 | 0.00597 | -0.056 | 121.815
4 | 0.786 | 0.0061 | -0.056 | 128.823
4.5 | 0.844 | 0.0063 | -0.057 | 133.963
5 | 0.901 | 0.00654 | -0.057 | 137.696
5.5 | 0.957 | 0.00684 | -0.058 | 139.906
6 | 1.01 | 0.007 | -0.058 | 144.36
6.5 | 1.045 | 0.01209 | -0.057 | 86.42
7 | 1.093 | 0.01282 | -0.058 | 85.251
7.5 | 1.138 | 0.01343 | -0.058 | 84.74
8 | 1.179 | 0.01414 | -0.058 | 83.376
8.5 | 1.216 | 0.01489 | -0.059 | 81.69
9 | 1.249 | 0.01578 | -0.059 | 79.164
9.5 | 1.278 | 0.01682 | -0.059 | 75.986
10 | 1.303 | 0.01798 | -0.06 | 72.457
10.5 | 1.322 | 0.01917 | -0.06 | 68.967
11 | 1.333 | 0.02046 | -0.06 | 65.168
11.5 | 1.336 | 0.02194 | -0.061 | 60.914
12 | 1.333 | 0.02348 | -0.061 | 56.781
12.5 | 1.323 | 0.02526 | -0.061 | 52.394
13 | 1.307 | 0.02734 | -0.061 | 47.816
13.5 | 1.285 | 0.02975 | -0.061 | 43.195
14 | 1.259 | 0.03207 | -0.061 | 39.243
14.5 | 1.226 | 0.03501 | -0.061 | 35.025
15 | 1.18 | 0.04205 | -0.061 | 28.061
15.5 | 1.128 | 0.05099 | -0.06 | 22.126
16 | 1.072 | 0.06289 | -0.058 | 17.044
16.5 | 0.972 | 0.10338 | -0.048 | 9.406

## 50. Re 2M Mach 0.00 (2)
BIGFOIL.COM POLAR EXPORT
NACA63-413 a=0.5
NACA63-413 a=0.5 |  |  |  | Cl Max: | 1.5742 | at alpha= | 18.5 | deg
XFOIL ncrit=9 |  |  |  | L/D Max: | 150.61 | at alpha= | 4.5 | deg
Re: | 2000000 |  |  | Cd Min: | 0.09389 | at alpha= | 20 | deg
Mach: | 0 |  |  | Cl=0 at alpha= | -2.6333 | deg
|  |  |  | @ Cl=0.1, Cd= | 0.0057459
|  |  |  | @ Cl=0.4, Cd= | 0.0048947
|  |  |  | @ Cl=0.6, Cd= | 0.0048263
alpha (deg) | Cl | Cd | Cm | Cl/Cd
-17 | -1.1621 | 0.05194 | -0.0565 | -22.3739
-16.5 | -1.1883 | 0.04165 | -0.0631 | -28.5306
-16 | -1.1956 | 0.03502 | -0.0666 | -34.1405
-15.5 | -1.1869 | 0.03109 | -0.0676 | -38.1763
-15 | -1.189 | 0.02716 | -0.0667 | -43.7776
-14.5 | -1.1872 | 0.02493 | -0.0624 | -47.6213
-14 | -1.1616 | 0.02378 | -0.0594 | -48.8478
-13.5 | -1.1317 | 0.02213 | -0.0572 | -51.1387
-13 | -1.0916 | 0.02105 | -0.0559 | -51.8575
-12.5 | -1.0489 | 0.02 | -0.0549 | -52.445
-12 | -1.015 | 0.01762 | -0.0532 | -57.605
-11.5 | -0.9683 | 0.01657 | -0.0526 | -58.4369
-11 | -0.919 | 0.01575 | -0.0522 | -58.3492
-10.5 | -0.869 | 0.01489 | -0.0518 | -58.3613
-10 | -0.8179 | 0.01406 | -0.0515 | -58.1721
-9.5 | -0.7654 | 0.0134 | -0.0514 | -57.1194
-8.5 | -0.6622 | 0.01146 | -0.0509 | -57.7836
-8 | -0.6081 | 0.01082 | -0.051 | -56.2015
-7.5 | -0.5528 | 0.01034 | -0.0511 | -53.4623
-7 | -0.4971 | 0.0099 | -0.0513 | -50.2121
-6.5 | -0.441 | 0.00954 | -0.0515 | -46.2264
-6 | -0.3855 | 0.0089 | -0.0517 | -43.3146
-5.5 | -0.3286 | 0.00859 | -0.052 | -38.2538
-5 | -0.2716 | 0.00826 | -0.0524 | -32.8814
-4.5 | -0.2145 | 0.00792 | -0.0527 | -27.0833
-4 | -0.1569 | 0.00767 | -0.0531 | -20.4563
-3.5 | -0.0994 | 0.00742 | -0.0535 | -13.3962
-3 | -0.0418 | 0.0071 | -0.054 | -5.8873
-2.5 | 0.0152 | 0.00668 | -0.0545 | 2.2754
-2 | 0.0718 | 0.006 | -0.0551 | 11.9667
-1.5 | 0.1284 | 0.00549 | -0.0557 | 23.388
-1 | 0.1866 | 0.00528 | -0.0562 | 35.3409
-0.5 | 0.2446 | 0.00516 | -0.0568 | 47.4031
0 | 0.303 | 0.00507 | -0.0574 | 59.7633
1 | 0.4192 | 0.00486 | -0.0585 | 86.2551
1.5 | 0.4771 | 0.00481 | -0.059 | 99.1892
2 | 0.5351 | 0.0048 | -0.0595 | 111.4792
2.5 | 0.5928 | 0.00482 | -0.0599 | 122.9876
3 | 0.6502 | 0.00487 | -0.0603 | 133.5113
3.5 | 0.7069 | 0.00496 | -0.0606 | 142.5202
4 | 0.7625 | 0.00509 | -0.0606 | 149.8035
4.5 | 0.8148 | 0.00541 | -0.0601 | 150.61
5 | 0.8655 | 0.00577 | -0.0592 | 150
5.5 | 0.9219 | 0.0068 | -0.0604 | 135.5735
6 | 0.9681 | 0.00807 | -0.0596 | 119.9628
6.5 | 1.013 | 0.0093 | -0.0586 | 108.9247
7 | 1.0591 | 0.01027 | -0.0577 | 103.1256
7.5 | 1.1038 | 0.01123 | -0.0565 | 98.2903
8 | 1.1489 | 0.01203 | -0.0553 | 95.5029
8.5 | 1.1938 | 0.01274 | -0.0541 | 93.7049
9 | 1.2359 | 0.0135 | -0.0524 | 91.5481
9.5 | 1.2727 | 0.01437 | -0.05 | 88.5665
10 | 1.2992 | 0.01526 | -0.0458 | 85.1376
10.5 | 1.326 | 0.01636 | -0.0423 | 81.0513
11 | 1.3495 | 0.01788 | -0.039 | 75.4754
11.5 | 1.3763 | 0.01938 | -0.0364 | 71.0165
12 | 1.4032 | 0.021 | -0.0341 | 66.819
12.5 | 1.4269 | 0.02293 | -0.0318 | 62.2285
13 | 1.4452 | 0.02539 | -0.0294 | 56.92
13.5 | 1.4699 | 0.02748 | -0.0278 | 53.4898
14 | 1.4906 | 0.02997 | -0.0262 | 49.7364
14.5 | 1.5067 | 0.03297 | -0.0246 | 45.6991
15 | 1.519 | 0.03642 | -0.0231 | 41.7079
15.5 | 1.5356 | 0.03967 | -0.0223 | 38.7094
16 | 1.5485 | 0.04348 | -0.0216 | 35.6141
16.5 | 1.5606 | 0.04753 | -0.0212 | 32.834
17 | 1.5651 | 0.05265 | -0.0212 | 29.7265
17.5 | 1.568 | 0.05823 | -0.0216 | 26.9277
18 | 1.572 | 0.06398 | -0.0225 | 24.5702
18.5 | 1.5742 | 0.07018 | -0.0238 | 22.4309
19 | 1.5732 | 0.07712 | -0.0258 | 20.3994
19.5 | 1.5671 | 0.0851 | -0.0284 | 18.4148
20 | 1.558 | 0.09389 | -0.0318 | 16.5939

## 51. Re 2M Mach 0.10 (1)
BIGFOIL.COM POLAR EXPORT
NACA63-413 a=0.5
NACA63-413 a=0.5 |  |  |  | Cl Max: | 1.33 | at alpha= | 11 | deg
JavaFoil+Calcfoil stall+Eppler ext transition |  |  |  | L/D Max: | 143.602 | at alpha= | 6 | deg
Re: | 2000000 |  |  | Cd Min: | 0.00564 | at alpha= | -0.5 | deg
Mach: | 0.1 |  |  | Cl=0 at alpha= | -2.575 | deg
|  |  |  | @ Cl=0.1, Cd= | 0.0056698
|  |  |  | @ Cl=0.4, Cd= | 0.0057573
|  |  |  | @ Cl=0.6, Cd= | 0.0060853
alpha (deg) | Cl | Cd | Cm | Cl/Cd
-14.5 | -0.68 | 0.10494 | -0.019 | -6.482
-14 | -0.691 | 0.09835 | -0.019 | -7.027
-13.5 | -0.699 | 0.0924 | -0.019 | -7.564
-13 | -0.703 | 0.0873 | -0.02 | -8.048
-12.5 | -0.699 | 0.08185 | -0.021 | -8.546
-12 | -0.692 | 0.07652 | -0.021 | -9.046
-11.5 | -0.681 | 0.07179 | -0.022 | -9.491
-11 | -0.667 | 0.06464 | -0.024 | -10.318
-10.5 | -0.65 | 0.05839 | -0.027 | -11.132
-10 | -0.671 | 0.03208 | -0.036 | -20.902
-9.5 | -0.716 | 0.0122 | -0.043 | -58.718
-9 | -0.688 | 0.011 | -0.044 | -62.579
-8.5 | -0.647 | 0.01048 | -0.044 | -61.728
-8 | -0.602 | 0.01008 | -0.045 | -59.747
-7.5 | -0.555 | 0.00969 | -0.045 | -57.288
-7 | -0.505 | 0.00937 | -0.046 | -53.936
-6.5 | -0.453 | 0.00903 | -0.046 | -50.197
-6 | -0.399 | 0.00878 | -0.046 | -45.495
-5.5 | -0.344 | 0.00849 | -0.047 | -40.506
-5 | -0.287 | 0.00829 | -0.047 | -34.626
-4.5 | -0.229 | 0.00808 | -0.048 | -28.362
-4 | -0.17 | 0.00789 | -0.048 | -21.576
-3.5 | -0.111 | 0.00769 | -0.049 | -14.405
-3 | -0.051 | 0.00753 | -0.049 | -6.768
-2.5 | 0.009 | 0.00735 | -0.05 | 1.244
-2 | 0.069 | 0.00568 | -0.05 | 12.225
-1.5 | 0.13 | 0.00566 | -0.051 | 22.944
-1 | 0.191 | 0.00565 | -0.051 | 33.762
-0.5 | 0.251 | 0.00564 | -0.052 | 44.521
0 | 0.312 | 0.00565 | -0.052 | 55.108
0.5 | 0.372 | 0.00572 | -0.053 | 65.026
1 | 0.432 | 0.0058 | -0.053 | 74.489
1.5 | 0.493 | 0.0059 | -0.054 | 83.479
2 | 0.553 | 0.00598 | -0.054 | 92.427
2.5 | 0.611 | 0.00611 | -0.055 | 100.065
3 | 0.671 | 0.00584 | -0.055 | 114.941
3.5 | 0.731 | 0.00598 | -0.056 | 122.25
4 | 0.79 | 0.00616 | -0.056 | 128.189
4.5 | 0.848 | 0.00637 | -0.057 | 133.122
5 | 0.905 | 0.00662 | -0.057 | 136.626
5.5 | 0.961 | 0.00688 | -0.058 | 139.645
6 | 1.014 | 0.00706 | -0.058 | 143.602
6.5 | 1.049 | 0.01219 | -0.058 | 86.05
7 | 1.097 | 0.01293 | -0.058 | 84.79
7.5 | 1.142 | 0.0136 | -0.058 | 83.956
8 | 1.183 | 0.01429 | -0.059 | 82.774
8.5 | 1.219 | 0.01506 | -0.059 | 80.96
9 | 1.252 | 0.01599 | -0.059 | 78.309
9.5 | 1.28 | 0.01705 | -0.06 | 75.068
10 | 1.303 | 0.01824 | -0.06 | 71.44
10.5 | 1.321 | 0.01947 | -0.06 | 67.848
11 | 1.33 | 0.0208 | -0.061 | 63.924
11.5 | 1.33 | 0.02224 | -0.061 | 59.819
12 | 1.323 | 0.02394 | -0.061 | 55.282
12.5 | 1.31 | 0.0258 | -0.061 | 50.756
13 | 1.29 | 0.02786 | -0.061 | 46.282
13.5 | 1.262 | 0.0306 | -0.061 | 41.239
14 | 1.23 | 0.03314 | -0.062 | 37.125
14.5 | 1.188 | 0.03793 | -0.061 | 31.323
15 | 1.132 | 0.04684 | -0.06 | 24.177
15.5 | 1.002 | 0.09436 | -0.048 | 10.616
16 | 0.959 | 0.10313 | -0.047 | 9.295

## 52. Re 2M Mach 0.10 (2)
BIGFOIL.COM POLAR EXPORT
NACA63-413 a=0.5
NACA63-413 a=0.5 |  |  |  | Cl Max: | 1.5589 | at alpha= | 18 | deg
XFOIL ncrit=9 |  |  |  | L/D Max: | 151.031 | at alpha= | 4.5 | deg
Re: | 2000000 |  |  | Cd Min: | 0.10183 | at alpha= | 20 | deg
Mach: | 0.1 |  |  | Cl=0 at alpha= | -2.6341 | deg
|  |  |  | @ Cl=0.1, Cd= | 0.0057773
|  |  |  | @ Cl=0.4, Cd= | 0.0049035
|  |  |  | @ Cl=0.6, Cd= | 0.0048423
alpha (deg) | Cl | Cd | Cm | Cl/Cd
-16.5 | -1.0714 | 0.06092 | -0.0512 | -17.587
-16 | -1.1258 | 0.04539 | -0.0621 | -24.8028
-15.5 | -1.1237 | 0.03918 | -0.066 | -28.6804
-15 | -1.1431 | 0.03182 | -0.0692 | -35.9239
-14.5 | -1.1451 | 0.02754 | -0.0691 | -41.5795
-14 | -1.1368 | 0.02593 | -0.0647 | -43.8411
-13.5 | -1.1245 | 0.02377 | -0.0605 | -47.3075
-13 | -1.0892 | 0.0224 | -0.0587 | -48.625
-12.5 | -1.05 | 0.02106 | -0.0572 | -49.8575
-12 | -1.0061 | 0.01996 | -0.0561 | -50.4058
-11.5 | -0.973 | 0.01723 | -0.0543 | -56.4713
-11 | -0.924 | 0.01631 | -0.0537 | -56.6524
-10 | -0.8229 | 0.01447 | -0.0528 | -56.8694
-9.5 | -0.7704 | 0.0137 | -0.0525 | -56.2336
-9 | -0.7172 | 0.013 | -0.0523 | -55.1692
-8.5 | -0.6661 | 0.01176 | -0.0518 | -56.6412
-8 | -0.6124 | 0.01095 | -0.0517 | -55.9269
-7.5 | -0.5567 | 0.01046 | -0.0518 | -53.2218
-7 | -0.5006 | 0.00998 | -0.0519 | -50.1603
-6.5 | -0.4439 | 0.00963 | -0.0521 | -46.0955
-6 | -0.3881 | 0.00895 | -0.0522 | -43.3631
-5.5 | -0.3308 | 0.00862 | -0.0525 | -38.3759
-5 | -0.2732 | 0.00834 | -0.0528 | -32.7578
-4.5 | -0.2159 | 0.00794 | -0.0531 | -27.1914
-4 | -0.1579 | 0.00771 | -0.0535 | -20.4799
-3.5 | -0.1 | 0.00743 | -0.0539 | -13.459
-3 | -0.042 | 0.00712 | -0.0543 | -5.8989
-2.5 | 0.0154 | 0.00669 | -0.0548 | 2.3019
-2 | 0.0723 | 0.00603 | -0.0554 | 11.99
-1.5 | 0.1293 | 0.00551 | -0.056 | 23.4664
-1 | 0.1878 | 0.00529 | -0.0566 | 35.5009
-0.5 | 0.2462 | 0.00518 | -0.0571 | 47.529
0 | 0.305 | 0.00508 | -0.0577 | 60.0394
0.5 | 0.3633 | 0.00496 | -0.0582 | 73.246
1 | 0.4218 | 0.00487 | -0.0588 | 86.6119
1.5 | 0.48 | 0.00484 | -0.0593 | 99.1736
2 | 0.5385 | 0.00481 | -0.0598 | 111.9543
2.5 | 0.5966 | 0.00484 | -0.0602 | 123.2645
3 | 0.6544 | 0.00488 | -0.0606 | 134.0984
3.5 | 0.7114 | 0.00498 | -0.0609 | 142.8514
4 | 0.7675 | 0.00511 | -0.061 | 150.1957
4.5 | 0.8201 | 0.00543 | -0.0604 | 151.0313
5 | 0.8706 | 0.00581 | -0.0594 | 149.8451
5.5 | 0.9273 | 0.00687 | -0.0606 | 134.9782
6 | 0.9736 | 0.00816 | -0.0597 | 119.3137
6.5 | 1.0185 | 0.00939 | -0.0586 | 108.4665
7 | 1.0642 | 0.01041 | -0.0575 | 102.2286
7.5 | 1.109 | 0.01136 | -0.0562 | 97.6232
8 | 1.1539 | 0.01217 | -0.0549 | 94.8151
8.5 | 1.1985 | 0.0129 | -0.0535 | 92.907
9 | 1.2401 | 0.01367 | -0.0516 | 90.7169
9.5 | 1.2717 | 0.01461 | -0.0481 | 87.0431
10 | 1.2986 | 0.01556 | -0.0441 | 83.4576
10.5 | 1.3257 | 0.01678 | -0.0408 | 79.0048
11 | 1.3481 | 0.01848 | -0.0374 | 72.9491
11.5 | 1.3765 | 0.01998 | -0.035 | 68.8939
12 | 1.4028 | 0.02174 | -0.0327 | 64.5262
12.5 | 1.4243 | 0.02393 | -0.0303 | 59.5194
13 | 1.445 | 0.02632 | -0.0281 | 54.9012
13.5 | 1.4686 | 0.02859 | -0.0264 | 51.3676
14 | 1.4876 | 0.03133 | -0.0248 | 47.4816
14.5 | 1.4973 | 0.03502 | -0.023 | 42.7556
15 | 1.5162 | 0.03804 | -0.0219 | 39.858
15.5 | 1.5315 | 0.04159 | -0.0211 | 36.8238
16 | 1.5425 | 0.04576 | -0.0204 | 33.7085
16.5 | 1.5502 | 0.0505 | -0.0202 | 30.697
17 | 1.5491 | 0.05653 | -0.0205 | 27.4031
17.5 | 1.5586 | 0.06157 | -0.0211 | 25.3143
18 | 1.5589 | 0.06805 | -0.0223 | 22.9082
18.5 | 1.5577 | 0.07504 | -0.0241 | 20.7583
19 | 1.5539 | 0.08266 | -0.0265 | 18.7987
19.5 | 1.5428 | 0.09181 | -0.0299 | 16.8043
20 | 1.5285 | 0.10183 | -0.0342 | 15.0103

## 53. Re 2M Mach 0.25 (1)
BIGFOIL.COM POLAR EXPORT
NACA63-413 a=0.5
NACA63-413 a=0.5 |  |  |  | Cl Max: | 1.301 | at alpha= | 10.5 | deg
JavaFoil+Calcfoil stall+Eppler ext transition |  |  |  | L/D Max: | 146.626 | at alpha= | 6 | deg
Re: | 2000000 |  |  | Cd Min: | 0.00566 | at alpha= | -1 | deg
Mach: | 0.25 |  |  | Cl=0 at alpha= | -2.5738 | deg
|  |  |  | @ Cl=0.1, Cd= | 0.0057153
|  |  |  | @ Cl=0.4, Cd= | 0.005789
|  |  |  | @ Cl=0.6, Cd= | 0.0061247
alpha (deg) | Cl | Cd | Cm | Cl/Cd
-13.5 | -0.561 | 0.10238 | -0.018 | -5.484
-13 | -0.593 | 0.09427 | -0.019 | -6.285
-12.5 | -0.611 | 0.088 | -0.019 | -6.943
-12 | -0.623 | 0.08284 | -0.02 | -7.524
-11.5 | -0.629 | 0.07594 | -0.021 | -8.286
-11 | -0.625 | 0.07103 | -0.021 | -8.796
-10.5 | -0.614 | 0.06661 | -0.022 | -9.22
-10 | -0.602 | 0.05963 | -0.025 | -10.103
-9.5 | -0.582 | 0.05641 | -0.026 | -10.311
-9 | -0.629 | 0.02029 | -0.04 | -30.981
-8.5 | -0.647 | 0.01093 | -0.045 | -59.254
-8 | -0.607 | 0.01055 | -0.046 | -57.516
-7.5 | -0.562 | 0.01007 | -0.046 | -55.779
-7 | -0.513 | 0.00959 | -0.047 | -53.506
-6.5 | -0.462 | 0.00925 | -0.047 | -49.942
-6 | -0.408 | 0.00892 | -0.048 | -45.729
-5.5 | -0.352 | 0.00863 | -0.048 | -40.767
-5 | -0.294 | 0.00844 | -0.049 | -34.852
-4.5 | -0.235 | 0.0082 | -0.049 | -28.646
-4 | -0.175 | 0.00798 | -0.05 | -21.886
-3.5 | -0.114 | 0.00776 | -0.05 | -14.648
-3 | -0.052 | 0.00757 | -0.051 | -6.909
-2.5 | 0.009 | 0.00744 | -0.051 | 1.263
-2 | 0.071 | 0.00572 | -0.052 | 12.467
-1.5 | 0.133 | 0.00571 | -0.052 | 23.381
-1 | 0.196 | 0.00566 | -0.053 | 34.599
-0.5 | 0.258 | 0.00567 | -0.053 | 45.474
0 | 0.32 | 0.00573 | -0.054 | 55.883
0.5 | 0.382 | 0.00576 | -0.054 | 66.323
1 | 0.444 | 0.00586 | -0.055 | 75.843
1.5 | 0.506 | 0.00597 | -0.055 | 84.833
2 | 0.568 | 0.00605 | -0.056 | 93.997
2.5 | 0.628 | 0.00619 | -0.056 | 101.543
3 | 0.69 | 0.00596 | -0.057 | 115.607
3.5 | 0.751 | 0.00608 | -0.057 | 123.523
4 | 0.811 | 0.00629 | -0.058 | 128.981
4.5 | 0.871 | 0.00651 | -0.058 | 133.714
5 | 0.929 | 0.00678 | -0.059 | 137.001
5.5 | 0.985 | 0.0069 | -0.059 | 142.772
6 | 1.039 | 0.00709 | -0.06 | 146.626
6.5 | 1.071 | 0.01295 | -0.059 | 82.711
7 | 1.118 | 0.01365 | -0.059 | 81.942
7.5 | 1.163 | 0.01443 | -0.06 | 80.603
8 | 1.201 | 0.01525 | -0.06 | 78.745
8.5 | 1.234 | 0.01617 | -0.06 | 76.3
9 | 1.261 | 0.01729 | -0.061 | 72.941
9.5 | 1.282 | 0.01854 | -0.061 | 69.163
10 | 1.296 | 0.01986 | -0.061 | 65.232
10.5 | 1.301 | 0.0213 | -0.062 | 61.08
11 | 1.293 | 0.02311 | -0.062 | 55.944
11.5 | 1.27 | 0.02509 | -0.062 | 50.634
12 | 1.237 | 0.0273 | -0.062 | 45.294
12.5 | 1.19 | 0.0302 | -0.062 | 39.399
13 | 1.127 | 0.03479 | -0.062 | 32.41
13.5 | 0.957 | 0.07955 | -0.048 | 12.029
14 | 0.864 | 0.10323 | -0.036 | 8.371
14.5 | 0.795 | 0.11169 | -0.034 | 7.117
15 | 0.72 | 0.12266 | -0.031 | 5.87
15.5 | 0.641 | 0.13385 | -0.03 | 4.791

## 54. Re 2M Mach 0.25 (2)
BIGFOIL.COM POLAR EXPORT
NACA63-413 a=0.5
NACA63-413 a=0.5 |  |  |  | Cl Max: | 1.4838 | at alpha= | 15 | deg
XFOIL ncrit=9 |  |  |  | L/D Max: | 151.989 | at alpha= | 4 | deg
Re: | 2000000 |  |  | Cd Min: | 0.18081 | at alpha= | -16.5 | deg
Mach: | 0.25 |  |  | Cl=0 at alpha= | -2.6388 | deg
|  |  |  | @ Cl=0.1, Cd= | 0.0059523
|  |  |  | @ Cl=0.4, Cd= | 0.0050143
|  |  |  | @ Cl=0.6, Cd= | 0.00492
alpha (deg) | Cl | Cd | Cm | Cl/Cd
-16.5 | -0.5649 | 0.18081 | 0.0149 | -3.1243
-16 | -0.5457 | 0.17477 | 0.0109 | -3.1224
-15.5 | -0.5282 | 0.16789 | 0.0068 | -3.1461
-13.5 | -0.7224 | 0.08038 | -0.0414 | -8.9873
-13 | -0.8422 | 0.0499 | -0.0627 | -16.8778
-12.5 | -0.8787 | 0.03838 | -0.0711 | -22.8947
-12 | -0.9186 | 0.03062 | -0.0725 | -30
-11.5 | -0.9254 | 0.02735 | -0.0677 | -33.8355
-11 | -0.9244 | 0.02226 | -0.064 | -41.5274
-10.5 | -0.8874 | 0.01978 | -0.0619 | -44.8635
-10 | -0.8413 | 0.018 | -0.0604 | -46.7389
-9.5 | -0.7926 | 0.01628 | -0.059 | -48.6855
-9 | -0.7402 | 0.01494 | -0.058 | -49.5448
-8 | -0.6339 | 0.01216 | -0.0562 | -52.1299
-7.5 | -0.5777 | 0.01121 | -0.0556 | -51.5343
-7 | -0.5196 | 0.01055 | -0.0553 | -49.2512
-6.5 | -0.4608 | 0.00999 | -0.0551 | -46.1261
-6 | -0.4025 | 0.00935 | -0.055 | -43.0481
-5.5 | -0.3432 | 0.00886 | -0.055 | -38.7359
-4.5 | -0.2236 | 0.00809 | -0.0553 | -27.6391
-3.5 | -0.1033 | 0.00752 | -0.0558 | -13.7367
-3 | -0.0432 | 0.00727 | -0.0562 | -5.9422
-2.5 | 0.0166 | 0.00683 | -0.0567 | 2.4305
-2 | 0.0754 | 0.00622 | -0.0572 | 12.1222
-1.5 | 0.1342 | 0.00558 | -0.0578 | 24.0502
-1 | 0.1944 | 0.00536 | -0.0584 | 36.2687
-0.5 | 0.2549 | 0.00524 | -0.0589 | 48.645
0 | 0.3156 | 0.00515 | -0.0595 | 61.2816
0.5 | 0.376 | 0.00505 | -0.0601 | 74.4554
1 | 0.4365 | 0.00496 | -0.0606 | 88.004
1.5 | 0.4968 | 0.00492 | -0.0611 | 100.9756
2 | 0.5571 | 0.00492 | -0.0616 | 113.2317
2.5 | 0.6175 | 0.00492 | -0.0621 | 125.5081
3 | 0.6774 | 0.00497 | -0.0624 | 136.2978
3.5 | 0.7364 | 0.0051 | -0.0626 | 144.3922
4 | 0.7949 | 0.00523 | -0.0627 | 151.9885
4.5 | 0.8496 | 0.00562 | -0.0621 | 151.1744
5 | 0.9 | 0.00605 | -0.0605 | 148.7603
5.5 | 0.9568 | 0.00732 | -0.0613 | 130.7104
6 | 1.0025 | 0.00872 | -0.0599 | 114.9656
6.5 | 1.0472 | 0.00999 | -0.0583 | 104.8248
7 | 1.0915 | 0.01111 | -0.0564 | 98.2448
7.5 | 1.1363 | 0.01204 | -0.0545 | 94.3771
8 | 1.1801 | 0.01288 | -0.0523 | 91.6227
8.5 | 1.2166 | 0.01383 | -0.0489 | 87.9682
9 | 1.2433 | 0.01485 | -0.0442 | 83.7239
9.5 | 1.2681 | 0.01632 | -0.04 | 77.7022
10 | 1.2987 | 0.01774 | -0.0369 | 73.2074
10.5 | 1.3229 | 0.01972 | -0.0336 | 67.0842
11 | 1.3493 | 0.02171 | -0.0308 | 62.1511
11.5 | 1.375 | 0.02389 | -0.0283 | 57.5555
12 | 1.3944 | 0.02665 | -0.0256 | 52.3227
12.5 | 1.4158 | 0.0294 | -0.0234 | 48.1565
13 | 1.4356 | 0.03243 | -0.0215 | 44.2677
13.5 | 1.4471 | 0.03632 | -0.0196 | 39.8431
14 | 1.4622 | 0.04014 | -0.0182 | 36.4275
14.5 | 1.4743 | 0.04454 | -0.0172 | 33.1006
15 | 1.4838 | 0.04938 | -0.0165 | 30.0486
15.5 | 1.4816 | 0.05582 | -0.0166 | 26.5425
16 | 1.4817 | 0.06245 | -0.0172 | 23.7262
16.5 | 1.478 | 0.06995 | -0.0187 | 21.1294
17 | 1.4701 | 0.07843 | -0.0211 | 18.7441
17.5 | 1.4603 | 0.08765 | -0.0243 | 16.6606
18 | 1.4399 | 0.09903 | -0.0291 | 14.54
18.5 | 1.4167 | 0.11149 | -0.0352 | 12.707
19 | 1.3933 | 0.1245 | -0.0422 | 11.1912
19.5 | 1.3612 | 0.13975 | -0.0513 | 9.7403
20 | 1.3309 | 0.15517 | -0.0611 | 8.577

## 55. Re 2M Mach 0.50 (1)
BIGFOIL.COM POLAR EXPORT
NACA63-413 a=0.5
NACA63-413 a=0.5 |  |  |  | Cl Max: | 1.221 | at alpha= | 20 | deg
JavaFoil+Calcfoil stall+Eppler ext transition |  |  |  | L/D Max: | 131.566 | at alpha= | 5 | deg
Re: | 2000000 |  |  | Cd Min: | 0.00586 | at alpha= | -1 | deg
Mach: | 0.5 |  |  | Cl=0 at alpha= | -2.5735 | deg
|  |  |  | @ Cl=0.1, Cd= | 0.0070688
|  |  |  | @ Cl=0.4, Cd= | 0.0060209
|  |  |  | @ Cl=0.6, Cd= | 0.0063988
alpha (deg) | Cl | Cd | Cm | Cl/Cd
-20 | -0.961 | 0.17687 | -0.023 | -5.434
-19.5 | -0.934 | 0.17322 | -0.023 | -5.392
-19 | -0.907 | 0.16814 | -0.023 | -5.396
-18.5 | -0.882 | 0.16276 | -0.024 | -5.417
-18 | -0.852 | 0.15898 | -0.023 | -5.359
-17.5 | -0.824 | 0.15268 | -0.023 | -5.398
-17 | -0.797 | 0.14704 | -0.023 | -5.418
-16.5 | -0.769 | 0.14344 | -0.023 | -5.365
-16 | -0.742 | 0.14014 | -0.023 | -5.297
-15.5 | -0.714 | 0.13368 | -0.023 | -5.343
-15 | -0.686 | 0.12518 | -0.023 | -5.483
-14.5 | -0.659 | 0.12097 | -0.023 | -5.448
-14 | -0.632 | 0.11619 | -0.023 | -5.437
-13.5 | -0.604 | 0.11243 | -0.023 | -5.376
-13 | -0.577 | 0.11469 | -0.023 | -5.029
-12.5 | -0.548 | 0.10595 | -0.022 | -5.176
-12 | -0.521 | 0.10244 | -0.022 | -5.085
-11.5 | -0.494 | 0.09924 | -0.022 | -4.973
-11 | -0.466 | 0.09481 | -0.023 | -4.915
-10.5 | -0.438 | 0.09184 | -0.023 | -4.774
-10 | -0.41 | 0.08278 | -0.022 | -4.958
-9.5 | -0.383 | 0.07984 | -0.022 | -4.795
-9 | -0.355 | 0.06436 | -0.023 | -5.522
-8.5 | -0.328 | 0.05827 | -0.023 | -5.624
-8 | -0.3 | 0.06644 | -0.022 | -4.513
-7.5 | -0.272 | 0.0535 | -0.023 | -5.093
-7 | -0.382 | 0.04742 | -0.025 | -8.06
-6.5 | -0.382 | 0.04088 | -0.032 | -9.335
-6 | -0.43 | 0.01 | -0.053 | -43.048
-5.5 | -0.38 | 0.00949 | -0.054 | -40.007
-5 | -0.322 | 0.00909 | -0.054 | -35.399
-4.5 | -0.259 | 0.00871 | -0.055 | -29.754
-4 | -0.194 | 0.00843 | -0.056 | -22.991
-3.5 | -0.126 | 0.0082 | -0.056 | -15.426
-3 | -0.058 | 0.00795 | -0.057 | -7.334
-2.5 | 0.01 | 0.00773 | -0.057 | 1.355
-2 | 0.08 | 0.00755 | -0.058 | 10.555
-1.5 | 0.149 | 0.00589 | -0.058 | 25.297
-1 | 0.219 | 0.00586 | -0.059 | 37.4
-0.5 | 0.288 | 0.00589 | -0.06 | 48.946
0 | 0.358 | 0.00596 | -0.06 | 60.06
0.5 | 0.427 | 0.00606 | -0.061 | 70.481
1 | 0.497 | 0.00619 | -0.061 | 80.301
1.5 | 0.566 | 0.00632 | -0.062 | 89.523
2 | 0.635 | 0.00648 | -0.062 | 98.032
2.5 | 0.701 | 0.00665 | -0.063 | 105.474
3 | 0.77 | 0.00687 | -0.064 | 112.106
3.5 | 0.838 | 0.00679 | -0.064 | 123.349
4 | 0.904 | 0.00695 | -0.065 | 130.075
4.5 | 0.965 | 0.00737 | -0.065 | 130.931
5 | 1.024 | 0.00778 | -0.065 | 131.566
5.5 | 1.079 | 0.00844 | -0.066 | 127.786
6 | 1.112 | 0.01525 | -0.065 | 72.944
6.5 | 1.157 | 0.01633 | -0.065 | 70.868
7 | 1.193 | 0.01764 | -0.065 | 67.636
7.5 | 1.216 | 0.0191 | -0.066 | 63.669
8 | 1.207 | 0.02094 | -0.066 | 57.67
8.5 | 1.129 | 0.02318 | -0.066 | 48.698
9 | 0.63 | 0.06529 | -0.029 | 9.656
9.5 | 0.657 | 0.06871 | -0.03 | 9.568
10 | 0.684 | 0.08443 | -0.03 | 8.103
10.5 | 0.711 | 0.08573 | -0.031 | 8.289
11 | 0.737 | 0.08873 | -0.031 | 8.307
11.5 | 0.765 | 0.09699 | -0.034 | 7.884
12 | 0.791 | 0.10077 | -0.034 | 7.847
12.5 | 0.817 | 0.10362 | -0.034 | 7.883
13 | 0.845 | 0.11158 | -0.037 | 7.57
13.5 | 0.871 | 0.11727 | -0.037 | 7.425
14 | 0.897 | 0.12091 | -0.037 | 7.417
14.5 | 0.925 | 0.12468 | -0.04 | 7.42
15 | 0.951 | 0.15457 | -0.04 | 6.151
15.5 | 0.977 | 0.13386 | -0.041 | 7.301
16 | 1.005 | 0.14538 | -0.043 | 6.911
16.5 | 1.031 | 0.14653 | -0.044 | 7.038
17 | 1.057 | 0.15221 | -0.044 | 6.947
17.5 | 1.084 | 0.15672 | -0.045 | 6.917
18 | 1.114 | 0.16242 | -0.048 | 6.858
18.5 | 1.137 | 0.16199 | -0.047 | 7.021
19 | 1.163 | 0.16743 | -0.048 | 6.947
19.5 | 1.19 | 0.17463 | -0.049 | 6.812
20 | 1.221 | 0.17997 | -0.052 | 6.782

## 56. Re 2M Mach 0.50 (2)
BIGFOIL.COM POLAR EXPORT
NACA63-413 a=0.5
NACA63-413 a=0.5 |  |  |  | Cl Max: | 1.2802 | at alpha= | 10.5 | deg
XFOIL ncrit=9 |  |  |  | L/D Max: | 156.474 | at alpha= | 4 | deg
Re: | 2000000 |  |  | Cd Min: | 0.26349 | at alpha= | -20 | deg
Mach: | 0.5 |  |  | Cl=0 at alpha= | -2.6538 | deg
|  |  |  | @ Cl=0.1, Cd= | 0.0067992
|  |  |  | @ Cl=0.4, Cd= | 0.0054189
|  |  |  | @ Cl=0.6, Cd= | 0.0053239
alpha (deg) | Cl | Cd | Cm | Cl/Cd
-20 | -0.729 | 0.26349 | 0.0598 | -2.7667
-19.5 | -0.7052 | 0.25554 | 0.0543 | -2.7596
-19 | -0.6822 | 0.24597 | 0.0487 | -2.7735
-18.5 | -0.6597 | 0.2372 | 0.0433 | -2.7812
-18 | -0.6374 | 0.22832 | 0.038 | -2.7917
-17.5 | -0.6144 | 0.22082 | 0.0331 | -2.7824
-17 | -0.5937 | 0.21138 | 0.0277 | -2.8087
-16.5 | -0.5707 | 0.20273 | 0.0221 | -2.8151
-16 | -0.555 | 0.19386 | 0.0183 | -2.8629
-15.5 | -0.5349 | 0.18581 | 0.0137 | -2.8787
-15 | -0.5136 | 0.17804 | 0.0091 | -2.8847
-14.5 | -0.4958 | 0.16891 | 0.0041 | -2.9353
-14 | -0.4823 | 0.15833 | -0.0015 | -3.0462
-13.5 | -0.4594 | 0.15193 | -0.0056 | -3.0238
-13 | -0.4422 | 0.14351 | -0.0104 | -3.0813
-12.5 | -0.4343 | 0.13227 | -0.0163 | -3.2834
-12 | -0.4236 | 0.12303 | -0.0215 | -3.4431
-11.5 | -0.4037 | 0.11659 | -0.0255 | -3.4626
-11 | -0.3924 | 0.10808 | -0.0304 | -3.6306
-10.5 | -0.3894 | 0.09819 | -0.036 | -3.9658
-10 | -0.3914 | 0.08791 | -0.0421 | -4.4523
-9.5 | -0.4008 | 0.07707 | -0.0488 | -5.2005
-9 | -0.4227 | 0.06481 | -0.0568 | -6.5221
-8.5 | -0.4578 | 0.04871 | -0.0696 | -9.3985
-8 | -0.4965 | 0.03675 | -0.0794 | -13.5102
-7.5 | -0.5376 | 0.0294 | -0.0782 | -18.2857
-6.5 | -0.5065 | 0.01693 | -0.0732 | -29.9173
-6 | -0.4558 | 0.01317 | -0.0705 | -34.609
-5.5 | -0.3925 | 0.01127 | -0.0684 | -34.827
-5 | -0.3273 | 0.00985 | -0.0668 | -33.2284
-4.5 | -0.2579 | 0.0091 | -0.0659 | -28.3407
-4 | -0.1884 | 0.00851 | -0.0653 | -22.1387
-3.5 | -0.1182 | 0.00806 | -0.065 | -14.665
-3 | -0.0484 | 0.00771 | -0.0649 | -6.2776
-2.5 | 0.0215 | 0.0074 | -0.065 | 2.9054
-2 | 0.0899 | 0.00692 | -0.0653 | 12.9913
-1.5 | 0.1568 | 0.00612 | -0.0658 | 25.6209
-1 | 0.2248 | 0.00563 | -0.0664 | 39.929
-0.5 | 0.2942 | 0.00551 | -0.0669 | 53.3938
0 | 0.364 | 0.00545 | -0.0676 | 66.789
0.5 | 0.4334 | 0.00539 | -0.0682 | 80.4082
1 | 0.5031 | 0.00535 | -0.0688 | 94.0374
1.5 | 0.5728 | 0.00532 | -0.0693 | 107.6692
2 | 0.6422 | 0.00533 | -0.0697 | 120.4878
2.5 | 0.712 | 0.00538 | -0.0701 | 132.342
3 | 0.7815 | 0.00546 | -0.0702 | 143.1319
3.5 | 0.8504 | 0.00563 | -0.0701 | 151.048
4 | 0.9185 | 0.00587 | -0.0697 | 156.4736
4.5 | 0.981 | 0.00643 | -0.0683 | 152.5661
5 | 1.0302 | 0.00748 | -0.0647 | 137.7273
5.5 | 1.0729 | 0.00947 | -0.0614 | 113.2946
6 | 1.1026 | 0.01129 | -0.0556 | 97.6616
7 | 1.1354 | 0.01544 | -0.0419 | 73.5363
7.5 | 1.1659 | 0.01764 | -0.0376 | 66.0941
8 | 1.1949 | 0.02014 | -0.0336 | 59.3297
8.5 | 1.2218 | 0.02296 | -0.0296 | 53.2143
9 | 1.2444 | 0.02621 | -0.0258 | 47.4781
9.5 | 1.2587 | 0.03026 | -0.022 | 41.5962
10 | 1.2746 | 0.03449 | -0.0188 | 36.9556
10.5 | 1.2802 | 0.03987 | -0.016 | 32.1094
11 | 1.2772 | 0.04637 | -0.0138 | 27.5437
11.5 | 1.2695 | 0.05383 | -0.0127 | 23.5835
12 | 1.2559 | 0.06256 | -0.0131 | 20.0751
12.5 | 1.2284 | 0.07362 | -0.0158 | 16.6857
13 | 1.1976 | 0.08631 | -0.021 | 13.8756
13.5 | 1.1667 | 0.10027 | -0.0283 | 11.6356
14 | 1.138 | 0.11513 | -0.0372 | 9.8845
14.5 | 1.1124 | 0.13056 | -0.047 | 8.5202
15 | 1.0908 | 0.14616 | -0.0572 | 7.4631
15.5 | 1.0728 | 0.16169 | -0.0673 | 6.6349

## 57. Re 3M Mach 0.00 (1)
BIGFOIL.COM POLAR EXPORT
NACA63-413 a=0.5
NACA63-413 a=0.5 |  |  |  | Cl Max: | 1.341 | at alpha= | 11.5 | deg
JavaFoil+Calcfoil stall+Eppler ext transition |  |  |  | L/D Max: | 143.194 | at alpha= | 5.5 | deg
Re: | 3000000 |  |  | Cd Min: | 0.00534 | at alpha= | -1.5 | deg
Mach: | 0 |  |  | Cl=0 at alpha= | -2.575 | deg
|  |  |  | @ Cl=0.1, Cd= | 0.005369
|  |  |  | @ Cl=0.4, Cd= | 0.005495
|  |  |  | @ Cl=0.6, Cd= | 0.005789
alpha (deg) | Cl | Cd | Cm | Cl/Cd
-16 | -0.665 | 0.1201 | -0.018 | -5.535
-15.5 | -0.68 | 0.11279 | -0.019 | -6.03
-15 | -0.693 | 0.10623 | -0.019 | -6.526
-14.5 | -0.704 | 0.09907 | -0.02 | -7.105
-14 | -0.712 | 0.09397 | -0.021 | -7.578
-13.5 | -0.719 | 0.08639 | -0.022 | -8.319
-13 | -0.721 | 0.08036 | -0.023 | -8.97
-12.5 | -0.717 | 0.07391 | -0.024 | -9.7
-12 | -0.705 | 0.07114 | -0.024 | -9.915
-11.5 | -0.698 | 0.06273 | -0.027 | -11.132
-11 | -0.768 | 0.01981 | -0.038 | -38.767
-10.5 | -0.766 | 0.01405 | -0.04 | -54.487
-10 | -0.753 | 0.01184 | -0.042 | -63.607
-9.5 | -0.727 | 0.01068 | -0.043 | -68.113
-9 | -0.688 | 0.01013 | -0.043 | -67.985
-8.5 | -0.646 | 0.00971 | -0.044 | -66.576
-8 | -0.601 | 0.00928 | -0.044 | -64.776
-7.5 | -0.554 | 0.00895 | -0.045 | -61.861
-7 | -0.504 | 0.00869 | -0.045 | -57.919
-6.5 | -0.452 | 0.00842 | -0.046 | -53.622
-6 | -0.398 | 0.0082 | -0.046 | -48.478
-5.5 | -0.342 | 0.00794 | -0.047 | -43.127
-5 | -0.286 | 0.00773 | -0.047 | -36.97
-4.5 | -0.228 | 0.00754 | -0.048 | -30.22
-4 | -0.169 | 0.00735 | -0.048 | -23.046
-3.5 | -0.11 | 0.00723 | -0.049 | -15.256
-3 | -0.051 | 0.00704 | -0.049 | -7.202
-2.5 | 0.009 | 0.00693 | -0.05 | 1.314
-2 | 0.069 | 0.0054 | -0.05 | 12.8
-1.5 | 0.129 | 0.00534 | -0.051 | 24.216
-1 | 0.19 | 0.00534 | -0.051 | 35.51
-0.5 | 0.25 | 0.00538 | -0.052 | 46.407
0 | 0.31 | 0.00544 | -0.052 | 56.988
0.5 | 0.37 | 0.00547 | -0.053 | 67.615
1 | 0.43 | 0.00552 | -0.053 | 77.971
1.5 | 0.49 | 0.00561 | -0.054 | 87.308
2 | 0.55 | 0.00572 | -0.054 | 96.163
2.5 | 0.608 | 0.0058 | -0.055 | 104.969
3 | 0.668 | 0.00595 | -0.055 | 112.263
3.5 | 0.727 | 0.00607 | -0.056 | 119.748
4 | 0.786 | 0.0059 | -0.056 | 133.216
4.5 | 0.844 | 0.00612 | -0.057 | 137.903
5 | 0.901 | 0.00637 | -0.057 | 141.304
5.5 | 0.957 | 0.00668 | -0.058 | 143.194
6 | 1.01 | 0.00734 | -0.058 | 137.601
6.5 | 1.049 | 0.01125 | -0.058 | 93.269
7 | 1.096 | 0.01192 | -0.058 | 92.005
7.5 | 1.142 | 0.0125 | -0.058 | 91.338
8 | 1.183 | 0.01319 | -0.059 | 89.698
8.5 | 1.221 | 0.01389 | -0.059 | 87.872
9 | 1.254 | 0.01462 | -0.059 | 85.771
9.5 | 1.283 | 0.01542 | -0.06 | 83.193
10 | 1.307 | 0.01648 | -0.06 | 79.345
10.5 | 1.327 | 0.01755 | -0.06 | 75.618
11 | 1.338 | 0.01876 | -0.061 | 71.31
11.5 | 1.341 | 0.02008 | -0.061 | 66.787
12 | 1.338 | 0.02151 | -0.061 | 62.199
12.5 | 1.328 | 0.02313 | -0.061 | 57.425
13 | 1.313 | 0.02499 | -0.062 | 52.526
13.5 | 1.291 | 0.02712 | -0.062 | 47.585
14 | 1.264 | 0.02916 | -0.062 | 43.362
14.5 | 1.233 | 0.03165 | -0.062 | 38.964
15 | 1.192 | 0.03664 | -0.062 | 32.528
15.5 | 1.15 | 0.04137 | -0.061 | 27.792
16 | 1.107 | 0.04603 | -0.061 | 24.044
16.5 | 1.056 | 0.05434 | -0.06 | 19.432

## 58. Re 3M Mach 0.00 (2)
BIGFOIL.COM POLAR EXPORT
NACA63-413 a=0.5
NACA63-413 a=0.5 |  |  |  | Cl Max: | 1.6375 | at alpha= | 19 | deg
XFOIL ncrit=9 |  |  |  | L/D Max: | 154.747 | at alpha= | 4 | deg
Re: | 3000000 |  |  | Cd Min: | 0.23202 | at alpha= | -20 | deg
Mach: | 0 |  |  | Cl=0 at alpha= | -2.6317 | deg
|  |  |  | @ Cl=0.1, Cd= | 0.0056014
|  |  |  | @ Cl=0.4, Cd= | 0.0045586
|  |  |  | @ Cl=0.6, Cd= | 0.0044682
alpha (deg) | Cl | Cd | Cm | Cl/Cd
-20 | -0.6634 | 0.23202 | 0.0445 | -2.8592
-18.5 | -1.296 | 0.05293 | -0.0571 | -24.4852
-18 | -1.317 | 0.04359 | -0.0629 | -30.2134
-17.5 | -1.3339 | 0.03575 | -0.067 | -37.3119
-17 | -1.3318 | 0.03105 | -0.0683 | -42.8921
-16.5 | -1.3255 | 0.02753 | -0.068 | -48.1475
-16 | -1.3152 | 0.02501 | -0.0661 | -52.587
-15.5 | -1.3064 | 0.02341 | -0.0617 | -55.8052
-15 | -1.2922 | 0.02149 | -0.0575 | -60.1303
-14.5 | -1.2662 | 0.0194 | -0.0549 | -65.268
-14 | -1.2272 | 0.01808 | -0.0535 | -67.8761
-13.5 | -1.183 | 0.01707 | -0.0525 | -69.3029
-13 | -1.1355 | 0.01628 | -0.0519 | -69.7482
-12.5 | -1.0867 | 0.01554 | -0.0514 | -69.9292
-12 | -1.0371 | 0.0148 | -0.051 | -70.0743
-11.5 | -0.9855 | 0.01422 | -0.0508 | -69.3038
-11 | -0.9325 | 0.01377 | -0.0507 | -67.7197
-10.5 | -0.8848 | 0.0124 | -0.0501 | -71.3548
-9.5 | -0.7784 | 0.01113 | -0.0499 | -69.9371
-9 | -0.7239 | 0.01061 | -0.05 | -68.2281
-8.5 | -0.6688 | 0.01014 | -0.0501 | -65.9566
-8 | -0.6131 | 0.00974 | -0.0503 | -62.9466
-7.5 | -0.5581 | 0.00914 | -0.0504 | -61.0613
-7 | -0.502 | 0.00871 | -0.0506 | -57.6349
-6.5 | -0.4453 | 0.00839 | -0.0509 | -53.0751
-6 | -0.3881 | 0.00815 | -0.0513 | -47.6196
-5.5 | -0.3312 | 0.00775 | -0.0516 | -42.7355
-5 | -0.2738 | 0.0075 | -0.052 | -36.5067
-4.5 | -0.2161 | 0.00728 | -0.0525 | -29.6841
-4 | -0.1584 | 0.00703 | -0.0529 | -22.532
-3.5 | -0.1004 | 0.00682 | -0.0534 | -14.7214
-3 | -0.0425 | 0.0066 | -0.0539 | -6.4394
-2.5 | 0.0152 | 0.00628 | -0.0544 | 2.4204
-2 | 0.0727 | 0.00586 | -0.055 | 12.4061
-1.5 | 0.1297 | 0.00532 | -0.0556 | 24.3797
-1 | 0.1874 | 0.00493 | -0.0562 | 38.0122
-0.5 | 0.2456 | 0.00479 | -0.0568 | 51.2735
0 | 0.3041 | 0.00469 | -0.0574 | 64.8401
1 | 0.4209 | 0.00453 | -0.0587 | 92.9139
1.5 | 0.479 | 0.00448 | -0.0593 | 106.9196
2 | 0.5372 | 0.00444 | -0.0598 | 120.991
2.5 | 0.5953 | 0.00446 | -0.0604 | 133.4753
3 | 0.6528 | 0.00456 | -0.0609 | 143.1579
3.5 | 0.71 | 0.00468 | -0.0613 | 151.7094
4 | 0.766 | 0.00495 | -0.0616 | 154.7475
4.5 | 0.8199 | 0.00541 | -0.0616 | 151.5527
5 | 0.8703 | 0.00613 | -0.0611 | 141.9739
5.5 | 0.9143 | 0.00705 | -0.0594 | 129.6879
6 | 0.9668 | 0.00808 | -0.0598 | 119.6535
6.5 | 1.016 | 0.00891 | -0.0592 | 114.0292
7 | 1.064 | 0.00975 | -0.0585 | 109.1282
7.5 | 1.1124 | 0.01046 | -0.0578 | 106.348
8 | 1.1609 | 0.01107 | -0.0571 | 104.869
8.5 | 1.2081 | 0.01169 | -0.0562 | 103.3447
9 | 1.2523 | 0.01242 | -0.0549 | 100.8293
9.5 | 1.2963 | 0.01304 | -0.0535 | 99.4095
10 | 1.3343 | 0.01386 | -0.0512 | 96.2698
10.5 | 1.361 | 0.01467 | -0.047 | 92.7744
11 | 1.3874 | 0.01569 | -0.0433 | 88.4257
11.5 | 1.4132 | 0.01698 | -0.0401 | 83.2273
12 | 1.438 | 0.01851 | -0.0371 | 77.6877
12.5 | 1.4656 | 0.02001 | -0.0349 | 73.2434
13 | 1.4902 | 0.02182 | -0.0326 | 68.2951
13.5 | 1.5108 | 0.02403 | -0.0303 | 62.8714
14 | 1.5323 | 0.02627 | -0.0283 | 58.3289
14.5 | 1.5538 | 0.02863 | -0.0266 | 54.2717
15 | 1.5716 | 0.03136 | -0.025 | 50.1148
15.5 | 1.5851 | 0.03459 | -0.0235 | 45.8254
16 | 1.5972 | 0.03818 | -0.0223 | 41.8334
16.5 | 1.6133 | 0.04159 | -0.0216 | 38.7906
17 | 1.6239 | 0.04569 | -0.0211 | 35.5417
17.5 | 1.6329 | 0.05019 | -0.021 | 32.5344
18 | 1.6348 | 0.05573 | -0.0212 | 29.3343
18.5 | 1.6343 | 0.06186 | -0.022 | 26.4193
19 | 1.6375 | 0.06774 | -0.0231 | 24.1733
19.5 | 1.6373 | 0.07437 | -0.0248 | 22.0156
20 | 1.6333 | 0.0818 | -0.0272 | 19.967

## 59. Re 3M Mach 0.10 (1)
BIGFOIL.COM POLAR EXPORT
NACA63-413 a=0.5
NACA63-413 a=0.5 |  |  |  | Cl Max: | 1.335 | at alpha= | 11.5 | deg
JavaFoil+Calcfoil stall+Eppler ext transition |  |  |  | L/D Max: | 141.471 | at alpha= | 5 | deg
Re: | 3000000 |  |  | Cd Min: | 0.00537 | at alpha= | -1 | deg
Mach: | 0.1 |  |  | Cl=0 at alpha= | -2.575 | deg
|  |  |  | @ Cl=0.1, Cd= | 0.0053898
|  |  |  | @ Cl=0.4, Cd= | 0.0055073
|  |  |  | @ Cl=0.6, Cd= | 0.0058091
alpha (deg) | Cl | Cd | Cm | Cl/Cd
-15.5 | -0.65 | 0.11529 | -0.019 | -5.641
-15 | -0.667 | 0.10795 | -0.019 | -6.178
-14.5 | -0.682 | 0.1004 | -0.02 | -6.79
-14 | -0.693 | 0.09487 | -0.02 | -7.302
-13.5 | -0.702 | 0.0879 | -0.021 | -7.986
-13 | -0.707 | 0.08228 | -0.022 | -8.589
-12.5 | -0.705 | 0.07602 | -0.024 | -9.27
-12 | -0.696 | 0.07286 | -0.023 | -9.55
-11.5 | -0.688 | 0.06617 | -0.025 | -10.398
-11 | -0.731 | 0.03072 | -0.036 | -23.787
-10.5 | -0.749 | 0.01655 | -0.04 | -45.252
-10 | -0.747 | 0.0123 | -0.042 | -60.698
-9.5 | -0.727 | 0.0107 | -0.043 | -67.899
-9 | -0.688 | 0.01021 | -0.044 | -67.456
-8.5 | -0.647 | 0.00975 | -0.044 | -66.377
-8 | -0.602 | 0.00933 | -0.045 | -64.556
-7.5 | -0.555 | 0.00898 | -0.045 | -61.819
-7 | -0.505 | 0.00878 | -0.046 | -57.536
-6.5 | -0.453 | 0.00847 | -0.046 | -53.473
-6 | -0.399 | 0.00822 | -0.046 | -48.563
-5.5 | -0.344 | 0.00795 | -0.047 | -43.237
-5 | -0.287 | 0.00776 | -0.047 | -36.973
-4.5 | -0.229 | 0.00756 | -0.048 | -30.285
-4 | -0.17 | 0.00739 | -0.048 | -23.019
-3.5 | -0.111 | 0.00723 | -0.049 | -15.32
-3 | -0.051 | 0.00704 | -0.049 | -7.235
-2.5 | 0.009 | 0.00694 | -0.05 | 1.319
-2 | 0.069 | 0.0054 | -0.05 | 12.857
-1.5 | 0.13 | 0.00538 | -0.051 | 24.129
-1 | 0.191 | 0.00537 | -0.051 | 35.492
-0.5 | 0.251 | 0.00538 | -0.052 | 46.629
0 | 0.312 | 0.00544 | -0.052 | 57.245
0.5 | 0.372 | 0.00547 | -0.053 | 67.952
1 | 0.432 | 0.00555 | -0.053 | 77.925
1.5 | 0.493 | 0.00562 | -0.054 | 87.674
2 | 0.553 | 0.00572 | -0.054 | 96.638
2.5 | 0.611 | 0.00583 | -0.055 | 104.947
3 | 0.671 | 0.00595 | -0.055 | 112.745
3.5 | 0.731 | 0.00614 | -0.056 | 119.108
4 | 0.79 | 0.00592 | -0.056 | 133.418
4.5 | 0.848 | 0.00613 | -0.057 | 138.203
5 | 0.905 | 0.0064 | -0.057 | 141.471
5.5 | 0.961 | 0.00681 | -0.058 | 141.097
6 | 1.014 | 0.00742 | -0.058 | 136.731
6.5 | 1.053 | 0.01134 | -0.058 | 92.879
7 | 1.1 | 0.01202 | -0.058 | 91.54
7.5 | 1.146 | 0.01266 | -0.059 | 90.497
8 | 1.187 | 0.01333 | -0.059 | 89.037
8.5 | 1.224 | 0.01405 | -0.059 | 87.086
9 | 1.256 | 0.0148 | -0.06 | 84.871
9.5 | 1.284 | 0.01563 | -0.06 | 82.175
10 | 1.307 | 0.01671 | -0.06 | 78.228
10.5 | 1.325 | 0.01782 | -0.06 | 74.384
11 | 1.334 | 0.01908 | -0.061 | 69.944
11.5 | 1.335 | 0.0204 | -0.061 | 65.441
12 | 1.328 | 0.02194 | -0.061 | 60.543
12.5 | 1.315 | 0.02363 | -0.062 | 55.629
13 | 1.295 | 0.02549 | -0.062 | 50.804
13.5 | 1.268 | 0.02786 | -0.062 | 45.508
14 | 1.236 | 0.03006 | -0.062 | 41.129
14.5 | 1.197 | 0.03376 | -0.062 | 35.455
15 | 1.151 | 0.03888 | -0.061 | 29.595
15.5 | 1.095 | 0.04729 | -0.06 | 23.156
16 | 1.048 | 0.05217 | -0.06 | 20.095
16.5 | 0.956 | 0.0824 | -0.054 | 11.606

## 60. Re 3M Mach 0.10 (2)
BIGFOIL.COM POLAR EXPORT
NACA63-413 a=0.5
NACA63-413 a=0.5 |  |  |  | Cl Max: | 1.6233 | at alpha= | 19 | deg
XFOIL ncrit=9 |  |  |  | L/D Max: | 155.111 | at alpha= | 4 | deg
Re: | 3000000 |  |  | Cd Min: | 0.22781 | at alpha= | -20 | deg
Mach: | 0.1 |  |  | Cl=0 at alpha= | -2.6325 | deg
|  |  |  | @ Cl=0.1, Cd= | 0.0056337
|  |  |  | @ Cl=0.4, Cd= | 0.0045721
|  |  |  | @ Cl=0.6, Cd= | 0.0044716
alpha (deg) | Cl | Cd | Cm | Cl/Cd
-20 | -0.6729 | 0.22781 | 0.0442 | -2.9538
-19.5 | -0.6548 | 0.22169 | 0.0399 | -2.9537
-19 | -0.6382 | 0.21478 | 0.0354 | -2.9714
-18 | -1.1984 | 0.06338 | -0.0513 | -18.9082
-17.5 | -1.2724 | 0.0455 | -0.0636 | -27.9648
-17 | -1.2855 | 0.03771 | -0.068 | -34.0891
-16.5 | -1.2896 | 0.03201 | -0.0702 | -40.2874
-16 | -1.2859 | 0.02806 | -0.0702 | -45.8268
-15.5 | -1.2725 | 0.0253 | -0.0693 | -50.2964
-15 | -1.275 | 0.02359 | -0.0628 | -54.0483
-14.5 | -1.2581 | 0.02138 | -0.0591 | -58.8447
-14 | -1.2302 | 0.01921 | -0.0565 | -64.0396
-13.5 | -1.1889 | 0.01791 | -0.0551 | -66.3819
-13 | -1.1422 | 0.01699 | -0.0542 | -67.2278
-12.5 | -1.0935 | 0.01617 | -0.0534 | -67.6252
-12 | -1.0441 | 0.01531 | -0.0528 | -68.1973
-11.5 | -0.9928 | 0.01462 | -0.0523 | -67.907
-11 | -0.9396 | 0.01409 | -0.0521 | -66.6856
-10.5 | -0.8904 | 0.01287 | -0.0514 | -69.1841
-10 | -0.8388 | 0.01192 | -0.051 | -70.3691
-9.5 | -0.7843 | 0.01133 | -0.0509 | -69.2233
-9 | -0.7294 | 0.01077 | -0.0509 | -67.7252
-8.5 | -0.6739 | 0.01027 | -0.0509 | -65.6183
-8 | -0.6178 | 0.00982 | -0.051 | -62.9124
-7.5 | -0.5621 | 0.00926 | -0.051 | -60.7019
-7 | -0.5057 | 0.00877 | -0.0512 | -57.6625
-6.5 | -0.4485 | 0.00844 | -0.0515 | -53.1398
-6 | -0.3909 | 0.00818 | -0.0518 | -47.7873
-5.5 | -0.3335 | 0.00779 | -0.0521 | -42.8113
-5 | -0.2756 | 0.00753 | -0.0524 | -36.6003
-4.5 | -0.2174 | 0.00731 | -0.0529 | -29.7401
-4 | -0.1594 | 0.00705 | -0.0533 | -22.6099
-3.5 | -0.101 | 0.00684 | -0.0537 | -14.7661
-3 | -0.0427 | 0.00662 | -0.0542 | -6.4502
-2.5 | 0.0154 | 0.0063 | -0.0547 | 2.4444
-2 | 0.0733 | 0.00589 | -0.0553 | 12.4448
-1.5 | 0.1306 | 0.00534 | -0.0559 | 24.4569
-1 | 0.1886 | 0.00494 | -0.0566 | 38.1781
-0.5 | 0.2471 | 0.0048 | -0.0572 | 51.4792
0 | 0.3061 | 0.0047 | -0.0578 | 65.1277
1 | 0.4236 | 0.00454 | -0.059 | 93.304
1.5 | 0.4821 | 0.00449 | -0.0596 | 107.3719
2 | 0.5406 | 0.00445 | -0.0602 | 121.4831
2.5 | 0.5991 | 0.00447 | -0.0607 | 134.0268
3 | 0.657 | 0.00457 | -0.0612 | 143.7637
3.5 | 0.7146 | 0.0047 | -0.0616 | 152.0426
4 | 0.7709 | 0.00497 | -0.0619 | 155.1107
4.5 | 0.8252 | 0.00544 | -0.0619 | 151.6912
5 | 0.8757 | 0.00619 | -0.0614 | 141.4701
5.5 | 0.9199 | 0.00711 | -0.0596 | 129.3812
6 | 0.9725 | 0.00815 | -0.0599 | 119.3252
6.5 | 1.0214 | 0.00902 | -0.0592 | 113.2373
7 | 1.0694 | 0.00988 | -0.0584 | 108.2389
7.5 | 1.1182 | 0.01057 | -0.0576 | 105.79
8 | 1.1668 | 0.01119 | -0.0568 | 104.2717
8.5 | 1.214 | 0.01182 | -0.0558 | 102.7073
9 | 1.2579 | 0.01256 | -0.0543 | 100.1513
9.5 | 1.3011 | 0.01322 | -0.0526 | 98.4191
10 | 1.3339 | 0.0141 | -0.0493 | 94.6028
10.5 | 1.3603 | 0.01497 | -0.0451 | 90.8684
11 | 1.3873 | 0.0161 | -0.0416 | 86.1677
11.5 | 1.4126 | 0.01754 | -0.0384 | 80.5359
12 | 1.4389 | 0.0191 | -0.0356 | 75.3351
12.5 | 1.4659 | 0.02074 | -0.0333 | 70.6798
13 | 1.4896 | 0.02272 | -0.031 | 65.5634
13.5 | 1.5089 | 0.02513 | -0.0286 | 60.0438
14 | 1.5317 | 0.02738 | -0.0268 | 55.9423
14.5 | 1.5518 | 0.02996 | -0.025 | 51.7957
15 | 1.5668 | 0.03305 | -0.0233 | 47.407
15.5 | 1.5798 | 0.03652 | -0.0219 | 43.2585
16 | 1.5944 | 0.04007 | -0.0209 | 39.7904
16.5 | 1.6076 | 0.04393 | -0.0203 | 36.5946
17 | 1.6163 | 0.04845 | -0.0199 | 33.3602
17.5 | 1.6203 | 0.05373 | -0.02 | 30.1563
18 | 1.6189 | 0.05996 | -0.0206 | 26.9997
18.5 | 1.623 | 0.06576 | -0.0215 | 24.6807
19 | 1.6233 | 0.07234 | -0.0231 | 22.4399
19.5 | 1.6183 | 0.07995 | -0.0253 | 20.2414
20 | 1.6123 | 0.08804 | -0.0282 | 18.3133

## 61. Re 3M Mach 0.25 (1)
BIGFOIL.COM POLAR EXPORT
NACA63-413 a=0.5
NACA63-413 a=0.5 |  |  |  | Cl Max: | 1.305 | at alpha= | 10.5 | deg
JavaFoil+Calcfoil stall+Eppler ext transition |  |  |  | L/D Max: | 143.953 | at alpha= | 5.5 | deg
Re: | 3000000 |  |  | Cd Min: | 0.00539 | at alpha= | -1 | deg
Mach: | 0.25 |  |  | Cl=0 at alpha= | -2.5738 | deg
|  |  |  | @ Cl=0.1, Cd= | 0.005416
|  |  |  | @ Cl=0.4, Cd= | 0.0055503
|  |  |  | @ Cl=0.6, Cd= | 0.0058287
alpha (deg) | Cl | Cd | Cm | Cl/Cd
-14 | -0.524 | 0.10588 | -0.018 | -4.951
-13.5 | -0.562 | 0.09907 | -0.019 | -5.674
-13 | -0.593 | 0.09199 | -0.02 | -6.45
-12.5 | -0.612 | 0.0854 | -0.02 | -7.165
-12 | -0.624 | 0.08011 | -0.021 | -7.793
-11.5 | -0.631 | 0.07381 | -0.022 | -8.543
-11 | -0.627 | 0.06805 | -0.023 | -9.215
-10.5 | -0.617 | 0.0633 | -0.024 | -9.753
-10 | -0.611 | 0.05335 | -0.029 | -11.451
-9.5 | -0.666 | 0.01844 | -0.041 | -36.099
-9 | -0.678 | 0.0111 | -0.044 | -61.085
-8.5 | -0.647 | 0.01014 | -0.045 | -63.862
-8 | -0.607 | 0.00984 | -0.046 | -61.669
-7.5 | -0.562 | 0.00933 | -0.046 | -60.224
-7 | -0.513 | 0.00899 | -0.047 | -57.104
-6.5 | -0.462 | 0.00868 | -0.047 | -53.226
-6 | -0.408 | 0.00835 | -0.048 | -48.816
-5.5 | -0.352 | 0.00811 | -0.048 | -43.351
-5 | -0.294 | 0.00786 | -0.049 | -37.396
-4.5 | -0.235 | 0.00766 | -0.049 | -30.663
-4 | -0.175 | 0.00745 | -0.05 | -23.454
-3.5 | -0.114 | 0.00731 | -0.05 | -15.567
-3 | -0.052 | 0.00714 | -0.051 | -7.333
-2.5 | 0.009 | 0.00699 | -0.051 | 1.344
-2 | 0.071 | 0.00543 | -0.052 | 13.148
-1.5 | 0.133 | 0.0054 | -0.052 | 24.708
-1 | 0.196 | 0.00539 | -0.053 | 36.353
-0.5 | 0.258 | 0.00544 | -0.053 | 47.404
0 | 0.32 | 0.00549 | -0.054 | 58.367
0.5 | 0.382 | 0.00553 | -0.054 | 69.095
1 | 0.444 | 0.0056 | -0.055 | 79.288
1.5 | 0.506 | 0.00568 | -0.055 | 89.158
2 | 0.568 | 0.00577 | -0.056 | 98.477
2.5 | 0.628 | 0.00588 | -0.056 | 106.753
3 | 0.69 | 0.00604 | -0.057 | 114.196
3.5 | 0.751 | 0.00621 | -0.057 | 120.85
4 | 0.811 | 0.00608 | -0.058 | 133.471
4.5 | 0.871 | 0.0063 | -0.058 | 138.231
5 | 0.929 | 0.00661 | -0.059 | 140.541
5.5 | 0.986 | 0.00685 | -0.059 | 143.953
6 | 1.038 | 0.0073 | -0.06 | 142.217
6.5 | 1.075 | 0.01205 | -0.059 | 89.209
7 | 1.122 | 0.01267 | -0.06 | 88.542
7.5 | 1.167 | 0.01341 | -0.06 | 87.03
8 | 1.205 | 0.01421 | -0.06 | 84.82
8.5 | 1.238 | 0.01508 | -0.061 | 82.138
9 | 1.266 | 0.01598 | -0.061 | 79.202
9.5 | 1.286 | 0.01701 | -0.061 | 75.646
10 | 1.3 | 0.01819 | -0.062 | 71.447
10.5 | 1.305 | 0.01961 | -0.062 | 66.561
11 | 1.297 | 0.0212 | -0.062 | 61.185
11.5 | 1.275 | 0.023 | -0.062 | 55.433
12 | 1.242 | 0.02498 | -0.063 | 49.709
12.5 | 1.196 | 0.02749 | -0.063 | 43.5
13 | 1.137 | 0.03094 | -0.062 | 36.742
13.5 | 1.061 | 0.03686 | -0.062 | 28.792
14 | 0.88 | 0.09119 | -0.044 | 9.653
14.5 | 0.8 | 0.10547 | -0.038 | 7.586
15 | 0.721 | 0.11963 | -0.033 | 6.03
15.5 | 0.642 | 0.13061 | -0.032 | 4.916

## 62. Re 3M Mach 0.25 (2)
BIGFOIL.COM POLAR EXPORT
NACA63-413 a=0.5
NACA63-413 a=0.5 |  |  |  | Cl Max: | 1.5548 | at alpha= | 16 | deg
XFOIL ncrit=9 |  |  |  | L/D Max: | 156.798 | at alpha= | 4 | deg
Re: | 3000000 |  |  | Cd Min: | 0.13647 | at alpha= | 20 | deg
Mach: | 0.25 |  |  | Cl=0 at alpha= | -2.636 | deg
|  |  |  | @ Cl=0.1, Cd= | 0.0057946
|  |  |  | @ Cl=0.4, Cd= | 0.0046542
|  |  |  | @ Cl=0.6, Cd= | 0.0045601
alpha (deg) | Cl | Cd | Cm | Cl/Cd
-14.5 | -0.998 | 0.05019 | -0.0662 | -19.8844
-14 | -1.0458 | 0.03784 | -0.0745 | -27.6374
-13.5 | -1.0861 | 0.02965 | -0.0768 | -36.6307
-13 | -1.1033 | 0.02588 | -0.072 | -42.6314
-12.5 | -1.0836 | 0.02358 | -0.0681 | -45.9542
-12 | -1.053 | 0.02115 | -0.0653 | -49.7872
-11.5 | -1.0132 | 0.01909 | -0.063 | -53.0749
-11 | -0.9663 | 0.0175 | -0.0612 | -55.2171
-10.5 | -0.9157 | 0.01614 | -0.0598 | -56.7348
-10 | -0.8632 | 0.0149 | -0.0586 | -57.9329
-9 | -0.7585 | 0.012 | -0.0563 | -63.2083
-8.5 | -0.701 | 0.01123 | -0.0557 | -62.4221
-8 | -0.643 | 0.01052 | -0.0552 | -61.1217
-7.5 | -0.584 | 0.00995 | -0.0548 | -58.6935
-6.5 | -0.4663 | 0.00874 | -0.0544 | -53.3524
-6 | -0.4062 | 0.00839 | -0.0545 | -48.4148
-5.5 | -0.3459 | 0.00808 | -0.0546 | -42.8094
-5 | -0.286 | 0.00767 | -0.0547 | -37.2881
-4.5 | -0.2254 | 0.00742 | -0.055 | -30.3774
-4 | -0.165 | 0.00715 | -0.0553 | -23.0769
-3.5 | -0.1044 | 0.00694 | -0.0557 | -15.0432
-3 | -0.0439 | 0.00673 | -0.0561 | -6.523
-2.5 | 0.0164 | 0.00641 | -0.0566 | 2.5585
-2 | 0.0763 | 0.00603 | -0.0571 | 12.6534
-1.5 | 0.1357 | 0.00544 | -0.0577 | 24.9449
-1 | 0.1954 | 0.00501 | -0.0583 | 39.002
-0.5 | 0.256 | 0.00484 | -0.059 | 52.8926
0.5 | 0.3776 | 0.00468 | -0.0602 | 80.6838
1 | 0.4384 | 0.00461 | -0.0608 | 95.0976
1.5 | 0.4991 | 0.00455 | -0.0615 | 109.6923
2 | 0.5596 | 0.00454 | -0.062 | 123.2599
2.5 | 0.62 | 0.00457 | -0.0626 | 135.6674
3 | 0.6802 | 0.00465 | -0.063 | 146.2796
3.5 | 0.7398 | 0.0048 | -0.0634 | 154.125
4 | 0.7981 | 0.00509 | -0.0636 | 156.7976
4.5 | 0.8541 | 0.00561 | -0.0635 | 152.246
5 | 0.9055 | 0.00648 | -0.0627 | 139.7377
5.5 | 0.9499 | 0.00751 | -0.0605 | 126.4847
6 | 1.0026 | 0.00858 | -0.0602 | 116.8531
6.5 | 1.0517 | 0.00953 | -0.0591 | 110.3568
7 | 1.0998 | 0.01043 | -0.0576 | 105.4458
7.5 | 1.1494 | 0.01113 | -0.0563 | 103.2704
8 | 1.1969 | 0.01185 | -0.0547 | 101.0042
8.5 | 1.2414 | 0.01262 | -0.0525 | 98.3677
9 | 1.28 | 0.0134 | -0.0494 | 95.5224
9.5 | 1.3045 | 0.01444 | -0.0442 | 90.3393
10 | 1.3321 | 0.01573 | -0.0402 | 84.6853
10.5 | 1.3613 | 0.01718 | -0.0368 | 79.2375
11 | 1.387 | 0.01901 | -0.0335 | 72.9616
11.5 | 1.4138 | 0.02095 | -0.0307 | 67.4845
12 | 1.4405 | 0.02302 | -0.0281 | 62.576
12.5 | 1.4596 | 0.02575 | -0.0253 | 56.6835
13 | 1.4834 | 0.02828 | -0.0231 | 52.454
13.5 | 1.5029 | 0.03127 | -0.021 | 48.062
14 | 1.514 | 0.0351 | -0.0189 | 43.1339
14.5 | 1.5302 | 0.03881 | -0.0174 | 39.428
15 | 1.5428 | 0.04306 | -0.0163 | 35.8291
15.5 | 1.5516 | 0.04793 | -0.0156 | 32.3722
16 | 1.5548 | 0.0537 | -0.0154 | 28.9534
16.5 | 1.5486 | 0.0609 | -0.016 | 25.4286
17 | 1.547 | 0.06796 | -0.0171 | 22.7634
17.5 | 1.5418 | 0.0759 | -0.0191 | 20.3136
18 | 1.5252 | 0.08591 | -0.0226 | 17.7535
18.5 | 1.5066 | 0.09677 | -0.027 | 15.5689
19 | 1.4865 | 0.10841 | -0.0326 | 13.7118
19.5 | 1.4558 | 0.12239 | -0.0401 | 11.8948
20 | 1.4279 | 0.13647 | -0.0484 | 10.4631

## 63. Re 3M Mach 0.50 (1)
BIGFOIL.COM POLAR EXPORT
NACA63-413 a=0.5
NACA63-413 a=0.5 |  |  |  | Cl Max: | 1.227 | at alpha= | 20 | deg
JavaFoil+Calcfoil stall+Eppler ext transition |  |  |  | L/D Max: | 142.249 | at alpha= | 4.5 | deg
Re: | 3000000 |  |  | Cd Min: | 0.00559 | at alpha= | -1 | deg
Mach: | 0.5 |  |  | Cl=0 at alpha= | -2.5735 | deg
|  |  |  | @ Cl=0.1, Cd= | 0.0066681
|  |  |  | @ Cl=0.4, Cd= | 0.0057526
|  |  |  | @ Cl=0.6, Cd= | 0.006079
alpha (deg) | Cl | Cd | Cm | Cl/Cd
-20 | -0.962 | 0.17017 | -0.023 | -5.653
-19.5 | -0.935 | 0.16373 | -0.023 | -5.708
-19 | -0.907 | 0.15909 | -0.023 | -5.704
-18.5 | -0.882 | 0.15529 | -0.024 | -5.681
-18 | -0.853 | 0.14886 | -0.024 | -5.731
-17.5 | -0.825 | 0.14529 | -0.023 | -5.677
-17 | -0.797 | 0.13911 | -0.023 | -5.73
-16.5 | -0.77 | 0.13605 | -0.023 | -5.659
-16 | -0.743 | 0.1307 | -0.023 | -5.683
-15.5 | -0.715 | 0.12619 | -0.023 | -5.669
-15 | -0.687 | 0.11964 | -0.023 | -5.74
-14.5 | -0.659 | 0.11527 | -0.023 | -5.721
-14 | -0.632 | 0.11026 | -0.023 | -5.733
-13.5 | -0.605 | 0.10662 | -0.023 | -5.673
-13 | -0.577 | 0.10482 | -0.023 | -5.506
-12.5 | -0.549 | 0.10119 | -0.022 | -5.422
-12 | -0.521 | 0.09765 | -0.023 | -5.338
-11.5 | -0.494 | 0.09447 | -0.023 | -5.227
-11 | -0.466 | 0.09047 | -0.023 | -5.155
-10.5 | -0.439 | 0.08726 | -0.024 | -5.029
-10 | -0.411 | 0.07722 | -0.023 | -5.319
-9.5 | -0.383 | 0.06591 | -0.023 | -5.814
-9 | -0.356 | 0.0606 | -0.024 | -5.871
-8.5 | -0.328 | 0.05644 | -0.024 | -5.816
-8 | -0.3 | 0.06294 | -0.022 | -4.766
-7.5 | -0.273 | 0.05182 | -0.024 | -5.263
-7 | -0.383 | 0.04564 | -0.027 | -8.402
-6.5 | -0.468 | 0.01019 | -0.053 | -45.907
-6 | -0.43 | 0.00939 | -0.053 | -45.857
-5.5 | -0.38 | 0.00888 | -0.054 | -42.76
-5 | -0.322 | 0.00846 | -0.054 | -38.042
-4.5 | -0.259 | 0.00815 | -0.055 | -31.825
-4 | -0.194 | 0.00789 | -0.056 | -24.54
-3.5 | -0.126 | 0.00764 | -0.056 | -16.565
-3 | -0.058 | 0.00743 | -0.057 | -7.846
-2.5 | 0.01 | 0.00728 | -0.057 | 1.441
-2 | 0.08 | 0.0071 | -0.058 | 11.223
-1.5 | 0.149 | 0.00561 | -0.058 | 26.559
-1 | 0.219 | 0.00559 | -0.059 | 39.172
-0.5 | 0.288 | 0.00564 | -0.06 | 51.187
0 | 0.358 | 0.00571 | -0.06 | 62.743
0.5 | 0.427 | 0.00578 | -0.061 | 73.931
1 | 0.497 | 0.0059 | -0.061 | 84.149
1.5 | 0.566 | 0.00601 | -0.062 | 94.229
2 | 0.635 | 0.00615 | -0.062 | 103.238
2.5 | 0.701 | 0.00635 | -0.063 | 110.405
3 | 0.77 | 0.00657 | -0.064 | 117.203
3.5 | 0.838 | 0.0068 | -0.064 | 123.248
4 | 0.905 | 0.00683 | -0.065 | 132.43
4.5 | 0.967 | 0.0068 | -0.065 | 142.249
5 | 1.026 | 0.00763 | -0.065 | 134.373
5.5 | 1.077 | 0.00905 | -0.065 | 119.025
6 | 1.116 | 0.01416 | -0.065 | 78.764
6.5 | 1.161 | 0.01517 | -0.065 | 76.501
7 | 1.197 | 0.01637 | -0.066 | 73.116
7.5 | 1.22 | 0.01774 | -0.066 | 68.794
8 | 1.211 | 0.01944 | -0.066 | 62.296
8.5 | 1.133 | 0.0216 | -0.067 | 52.433
9 | 0.631 | 0.06393 | -0.031 | 9.875
9.5 | 0.659 | 0.06666 | -0.033 | 9.881
10 | 0.685 | 0.0743 | -0.032 | 9.214
10.5 | 0.712 | 0.07063 | -0.034 | 10.083
11 | 0.738 | 0.08 | -0.034 | 9.228
11.5 | 0.765 | 0.09187 | -0.035 | 8.326
12 | 0.791 | 0.09432 | -0.034 | 8.387
12.5 | 0.817 | 0.09932 | -0.035 | 8.228
13 | 0.846 | 0.10521 | -0.038 | 8.039
13.5 | 0.871 | 0.11022 | -0.038 | 7.904
14 | 0.897 | 0.11424 | -0.038 | 7.856
14.5 | 0.927 | 0.118 | -0.042 | 7.853
15 | 0.951 | 0.14284 | -0.041 | 6.658
15.5 | 0.978 | 0.1266 | -0.042 | 7.725
16 | 1.008 | 0.13584 | -0.045 | 7.417
16.5 | 1.032 | 0.13808 | -0.044 | 7.473
17 | 1.058 | 0.14464 | -0.045 | 7.316
17.5 | 1.085 | 0.1467 | -0.046 | 7.399
18 | 1.118 | 0.15354 | -0.05 | 7.281
18.5 | 1.138 | 0.15163 | -0.048 | 7.506
19 | 1.164 | 0.1581 | -0.049 | 7.365
19.5 | 1.194 | 0.167 | -0.051 | 7.15
20 | 1.227 | 0.17046 | -0.054 | 7.199

## 64. Re 3M Mach 0.50 (2)
BIGFOIL.COM POLAR EXPORT
NACA63-413 a=0.5
NACA63-413 a=0.5 |  |  |  | Cl Max: | 1.3313 | at alpha= | 10.5 | deg
XFOIL ncrit=9 |  |  |  | L/D Max: | 163.239 | at alpha= | 4 | deg
Re: | 3000000 |  |  | Cd Min: | 0.26301 | at alpha= | -20 | deg
Mach: | 0.5 |  |  | Cl=0 at alpha= | -2.6486 | deg
|  |  |  | @ Cl=0.1, Cd= | 0.006392
|  |  |  | @ Cl=0.4, Cd= | 0.0049504
|  |  |  | @ Cl=0.6, Cd= | 0.0048934
alpha (deg) | Cl | Cd | Cm | Cl/Cd
-20 | -0.7298 | 0.26301 | 0.0598 | -2.7748
-19.5 | -0.7068 | 0.25429 | 0.0543 | -2.7795
-19 | -0.684 | 0.24562 | 0.0489 | -2.7848
-17 | -0.6001 | 0.21038 | 0.0287 | -2.8525
-16.5 | -0.5834 | 0.19999 | 0.0234 | -2.9171
-16 | -0.5618 | 0.1922 | 0.0186 | -2.923
-15.5 | -0.5392 | 0.18467 | 0.0139 | -2.9198
-15 | -0.5235 | 0.17425 | 0.0083 | -3.0043
-14.5 | -0.5041 | 0.16608 | 0.0034 | -3.0353
-14 | -0.4837 | 0.15828 | -0.0013 | -3.056
-13.5 | -0.468 | 0.14899 | -0.0066 | -3.1412
-13 | -0.4563 | 0.13898 | -0.0122 | -3.2832
-12.5 | -0.436 | 0.13199 | -0.0165 | -3.3033
-11.5 | -0.4157 | 0.11332 | -0.0271 | -3.6684
-11 | -0.4137 | 0.10283 | -0.033 | -4.0231
-10.5 | -0.418 | 0.09201 | -0.0395 | -4.543
-9.5 | -0.4369 | 0.07096 | -0.0533 | -6.157
-9 | -0.4532 | 0.05981 | -0.0611 | -7.5773
-8.5 | -0.491 | 0.04356 | -0.0754 | -11.2718
-8 | -0.521 | 0.03534 | -0.0806 | -14.7425
-7.5 | -0.5531 | 0.02815 | -0.0781 | -19.6483
-7 | -0.5607 | 0.01948 | -0.0753 | -28.7834
-6.5 | -0.5292 | 0.01343 | -0.0719 | -39.4043
-6 | -0.4705 | 0.01081 | -0.0693 | -43.5245
-5.5 | -0.4021 | 0.00962 | -0.0676 | -41.7983
-5 | -0.3323 | 0.00878 | -0.0663 | -37.8474
-4.5 | -0.262 | 0.00808 | -0.0654 | -32.4257
-4 | -0.1909 | 0.0077 | -0.065 | -24.7922
-3.5 | -0.12 | 0.00732 | -0.0647 | -16.3934
-3 | -0.0494 | 0.00708 | -0.0648 | -6.9774
-2.5 | 0.0209 | 0.00682 | -0.0649 | 3.0645
-2 | 0.0903 | 0.00647 | -0.0653 | 13.9567
-1.5 | 0.1587 | 0.00592 | -0.0658 | 26.8074
-1 | 0.2265 | 0.0053 | -0.0664 | 42.7358
-0.5 | 0.2958 | 0.00507 | -0.067 | 58.3432
0 | 0.3657 | 0.00497 | -0.0677 | 73.5815
0.5 | 0.4356 | 0.00493 | -0.0684 | 88.357
1 | 0.5058 | 0.00491 | -0.0691 | 103.0143
1.5 | 0.5759 | 0.00489 | -0.0697 | 117.771
2 | 0.6458 | 0.0049 | -0.0702 | 131.7959
2.5 | 0.7159 | 0.00494 | -0.0707 | 144.919
3 | 0.7856 | 0.00506 | -0.071 | 155.2569
3.5 | 0.8549 | 0.00526 | -0.071 | 162.5285
4 | 0.9223 | 0.00565 | -0.0706 | 163.2389
5 | 1.0321 | 0.00791 | -0.0662 | 130.4804
5.5 | 1.0681 | 0.00935 | -0.0608 | 114.2353
6 | 1.1105 | 0.0108 | -0.0568 | 102.8241
6.5 | 1.1302 | 0.01231 | -0.0491 | 91.8115
7 | 1.1615 | 0.01392 | -0.0439 | 83.4411
7.5 | 1.1944 | 0.01585 | -0.0394 | 75.3565
8 | 1.2294 | 0.01789 | -0.0353 | 68.72
8.5 | 1.2572 | 0.02052 | -0.031 | 61.2671
9 | 1.2871 | 0.02322 | -0.0271 | 55.4307
9.5 | 1.3058 | 0.02682 | -0.0229 | 48.6875
10 | 1.3232 | 0.03074 | -0.0191 | 43.0449
10.5 | 1.3313 | 0.03568 | -0.0156 | 37.3122
11 | 1.3236 | 0.04225 | -0.0128 | 31.3278
11.5 | 1.3074 | 0.0501 | -0.0112 | 26.0958
12 | 1.2864 | 0.05917 | -0.0112 | 21.7407
12.5 | 1.2604 | 0.06979 | -0.0135 | 18.0599
13 | 1.2332 | 0.08173 | -0.018 | 15.0887
13.5 | 1.1988 | 0.09574 | -0.0251 | 12.5214
14 | 1.1681 | 0.11049 | -0.0337 | 10.572
14.5 | 1.1407 | 0.12586 | -0.0435 | 9.0632
15 | 1.1172 | 0.1415 | -0.0537 | 7.8954
15.5 | 1.0985 | 0.15684 | -0.0638 | 7.004

## 65. Re 4M Mach 0.00 (1)
BIGFOIL.COM POLAR EXPORT
NACA63-413 a=0.5
NACA63-413 a=0.5 |  |  |  | Cl Max: | 1.345 | at alpha= | 11.5 | deg
JavaFoil+Calcfoil stall+Eppler ext transition |  |  |  | L/D Max: | 140.795 | at alpha= | 5 | deg
Re: | 4000000 |  |  | Cd Min: | 0.00524 | at alpha= | -1 | deg
Mach: | 0 |  |  | Cl=0 at alpha= | -2.575 | deg
|  |  |  | @ Cl=0.1, Cd= | 0.0052548
|  |  |  | @ Cl=0.4, Cd= | 0.00537
|  |  |  | @ Cl=0.6, Cd= | 0.0056562
alpha (deg) | Cl | Cd | Cm | Cl/Cd
-16 | -0.666 | 0.11673 | -0.019 | -5.704
-15.5 | -0.681 | 0.10954 | -0.02 | -6.22
-15 | -0.694 | 0.10347 | -0.02 | -6.711
-14.5 | -0.707 | 0.09518 | -0.022 | -7.429
-14 | -0.714 | 0.0906 | -0.022 | -7.883
-13.5 | -0.722 | 0.08249 | -0.024 | -8.758
-13 | -0.726 | 0.07538 | -0.025 | -9.636
-12.5 | -0.726 | 0.06671 | -0.027 | -10.889
-12 | -0.714 | 0.06485 | -0.027 | -11.007
-11.5 | -0.759 | 0.03096 | -0.035 | -24.509
-11 | -0.796 | 0.0137 | -0.04 | -58.121
-10.5 | -0.781 | 0.0118 | -0.041 | -66.2
-10 | -0.763 | 0.01067 | -0.043 | -71.529
-9.5 | -0.727 | 0.0101 | -0.043 | -72.035
-9 | -0.688 | 0.00967 | -0.043 | -71.203
-8.5 | -0.646 | 0.00927 | -0.044 | -69.745
-8 | -0.601 | 0.00885 | -0.044 | -67.898
-7.5 | -0.554 | 0.00863 | -0.045 | -64.168
-7 | -0.504 | 0.00825 | -0.045 | -61.012
-6.5 | -0.452 | 0.00803 | -0.046 | -56.2
-6 | -0.398 | 0.00782 | -0.046 | -50.877
-5.5 | -0.342 | 0.00762 | -0.047 | -44.926
-5 | -0.286 | 0.00742 | -0.047 | -38.498
-4.5 | -0.228 | 0.00723 | -0.048 | -31.55
-4 | -0.169 | 0.00707 | -0.048 | -23.948
-3.5 | -0.11 | 0.00694 | -0.049 | -15.891
-3 | -0.051 | 0.00678 | -0.049 | -7.483
-2.5 | 0.009 | 0.00664 | -0.05 | 1.371
-2 | 0.069 | 0.00526 | -0.05 | 13.131
-1.5 | 0.129 | 0.00525 | -0.051 | 24.639
-1 | 0.19 | 0.00524 | -0.051 | 36.186
-0.5 | 0.25 | 0.00528 | -0.052 | 47.35
0 | 0.31 | 0.0053 | -0.052 | 58.502
0.5 | 0.37 | 0.00535 | -0.053 | 69.196
1 | 0.43 | 0.00539 | -0.053 | 79.748
1.5 | 0.49 | 0.00547 | -0.054 | 89.699
2 | 0.55 | 0.00557 | -0.054 | 98.735
2.5 | 0.608 | 0.00567 | -0.055 | 107.208
3 | 0.668 | 0.00582 | -0.055 | 114.848
3.5 | 0.727 | 0.00594 | -0.056 | 122.358
4 | 0.786 | 0.00614 | -0.056 | 128.006
4.5 | 0.844 | 0.00606 | -0.057 | 139.24
5 | 0.901 | 0.0064 | -0.057 | 140.795
5.5 | 0.957 | 0.0071 | -0.058 | 134.824
6 | 1.01 | 0.00765 | -0.058 | 131.979
6.5 | 1.052 | 0.01071 | -0.058 | 98.238
7 | 1.099 | 0.01134 | -0.058 | 96.948
7.5 | 1.145 | 0.01188 | -0.059 | 96.34
8 | 1.186 | 0.01251 | -0.059 | 94.801
8.5 | 1.224 | 0.01321 | -0.059 | 92.62
9 | 1.257 | 0.01394 | -0.06 | 90.205
9.5 | 1.286 | 0.01468 | -0.06 | 87.608
10 | 1.311 | 0.01552 | -0.06 | 84.441
10.5 | 1.33 | 0.01651 | -0.06 | 80.584
11 | 1.341 | 0.01764 | -0.061 | 76.021
11.5 | 1.345 | 0.01887 | -0.061 | 71.255
12 | 1.341 | 0.02023 | -0.061 | 66.315
12.5 | 1.332 | 0.02173 | -0.062 | 61.283
13 | 1.316 | 0.02345 | -0.062 | 56.127
13.5 | 1.294 | 0.02541 | -0.062 | 50.933
14 | 1.268 | 0.0273 | -0.062 | 46.453
14.5 | 1.237 | 0.02956 | -0.062 | 41.856
15 | 1.198 | 0.03385 | -0.062 | 35.388
15.5 | 1.157 | 0.03765 | -0.062 | 30.743
16 | 1.116 | 0.04139 | -0.062 | 26.958
16.5 | 1.069 | 0.04716 | -0.061 | 22.666

## 66. Re 4M Mach 0.00 (2)
BIGFOIL.COM POLAR EXPORT
NACA63-413 a=0.5
NACA63-413 a=0.5 |  |  |  | Cl Max: | 1.684 | at alpha= | 19 | deg
XFOIL ncrit=9 |  |  |  | L/D Max: | 155.965 | at alpha= | 3.5 | deg
Re: | 4000000 |  |  | Cd Min: | 0.0746 | at alpha= | 20 | deg
Mach: | 0 |  |  | Cl=0 at alpha= | -2.6295 | deg
|  |  |  | @ Cl=0.1, Cd= | 0.0054926
|  |  |  | @ Cl=0.4, Cd= | 0.0043723
|  |  |  | @ Cl=0.6, Cd= | 0.0043279
alpha (deg) | Cl | Cd | Cm | Cl/Cd
-20 | -1.3428 | 0.06673 | -0.049 | -20.1229
-19.5 | -1.407 | 0.0505 | -0.0597 | -27.8614
-19 | -1.4322 | 0.04114 | -0.0652 | -34.8128
-18.5 | -1.4447 | 0.03428 | -0.0683 | -42.1441
-18 | -1.444 | 0.02971 | -0.0692 | -48.6032
-17.5 | -1.4415 | 0.02609 | -0.0683 | -55.2511
-17 | -1.4324 | 0.02367 | -0.066 | -60.5154
-16.5 | -1.4228 | 0.02194 | -0.0617 | -64.8496
-16 | -1.4017 | 0.02086 | -0.0576 | -67.1956
-15.5 | -1.3671 | 0.01973 | -0.0556 | -69.2904
-15 | -1.3275 | 0.01869 | -0.0542 | -71.0273
-14.5 | -1.2848 | 0.01774 | -0.0531 | -72.4239
-14 | -1.2391 | 0.01693 | -0.0523 | -73.1896
-13.5 | -1.1974 | 0.01549 | -0.0511 | -77.3015
-13 | -1.1508 | 0.01445 | -0.0504 | -79.6401
-12.5 | -1.101 | 0.0137 | -0.0499 | -80.365
-12 | -1.0495 | 0.0131 | -0.0497 | -80.1145
-11.5 | -0.9972 | 0.01254 | -0.0495 | -79.5215
-11 | -0.9441 | 0.01201 | -0.0495 | -78.6095
-10.5 | -0.89 | 0.01158 | -0.0495 | -76.8566
-10 | -0.8359 | 0.0111 | -0.0495 | -75.3063
-9.5 | -0.7835 | 0.01021 | -0.0493 | -76.7385
-9 | -0.7288 | 0.00968 | -0.0494 | -75.2893
-8.5 | -0.6731 | 0.00927 | -0.0496 | -72.6106
-8 | -0.6171 | 0.0089 | -0.0498 | -69.3371
-7.5 | -0.5605 | 0.0086 | -0.0501 | -65.1744
-7 | -0.5042 | 0.00818 | -0.0503 | -61.6381
-6.5 | -0.4474 | 0.00783 | -0.0506 | -57.1392
-6 | -0.3901 | 0.00757 | -0.051 | -51.5324
-5.5 | -0.3325 | 0.00738 | -0.0515 | -45.0542
-5 | -0.2751 | 0.00705 | -0.0518 | -39.0213
-4.5 | -0.2172 | 0.00687 | -0.0523 | -31.6157
-4 | -0.1592 | 0.00665 | -0.0528 | -23.9398
-3.5 | -0.1011 | 0.00649 | -0.0533 | -15.5778
-3 | -0.0429 | 0.00628 | -0.0538 | -6.8312
-2.5 | 0.015 | 0.00602 | -0.0543 | 2.4917
-2 | 0.0729 | 0.0057 | -0.0549 | 12.7895
-1.5 | 0.1304 | 0.00526 | -0.0555 | 24.7909
-1 | 0.188 | 0.00483 | -0.0562 | 38.9234
-0.5 | 0.2462 | 0.00459 | -0.0568 | 53.6383
0 | 0.3046 | 0.00446 | -0.0575 | 68.296
0.5 | 0.3633 | 0.00441 | -0.0581 | 82.381
1 | 0.4217 | 0.00435 | -0.0588 | 96.9425
1.5 | 0.4801 | 0.00432 | -0.0594 | 111.1343
2 | 0.5383 | 0.00427 | -0.06 | 126.0656
2.5 | 0.5962 | 0.00432 | -0.0606 | 138.0093
3 | 0.6537 | 0.00444 | -0.0611 | 147.2297
3.5 | 0.7112 | 0.00456 | -0.0616 | 155.9649
4 | 0.7662 | 0.00501 | -0.0618 | 152.9341
4.5 | 0.8198 | 0.00559 | -0.0619 | 146.6547
5 | 0.8705 | 0.00643 | -0.0616 | 135.381
5.5 | 0.9192 | 0.00728 | -0.0609 | 126.2637
6 | 0.9645 | 0.00796 | -0.0593 | 121.1683
6.5 | 1.0184 | 0.00863 | -0.0597 | 118.007
7 | 1.0678 | 0.00937 | -0.0591 | 113.9594
7.5 | 1.1182 | 0.00994 | -0.0587 | 112.495
8 | 1.1677 | 0.01051 | -0.0581 | 111.1037
8.5 | 1.2163 | 0.01106 | -0.0574 | 109.9729
9 | 1.2637 | 0.01164 | -0.0566 | 108.5653
9.5 | 1.3081 | 0.01231 | -0.0553 | 106.2632
10 | 1.3509 | 0.01296 | -0.0537 | 104.2361
10.5 | 1.3887 | 0.01369 | -0.0514 | 101.439
11 | 1.4095 | 0.01465 | -0.0462 | 96.2116
11.5 | 1.4372 | 0.01564 | -0.0428 | 91.8926
12 | 1.4647 | 0.01686 | -0.0399 | 86.8743
12.5 | 1.49 | 0.01835 | -0.0371 | 81.1989
13 | 1.513 | 0.02013 | -0.0343 | 75.1615
13.5 | 1.5391 | 0.02182 | -0.0322 | 70.5362
14 | 1.5617 | 0.02385 | -0.0301 | 65.4801
14.5 | 1.5819 | 0.02618 | -0.0281 | 60.424
15 | 1.5991 | 0.02885 | -0.0261 | 55.4281
15.5 | 1.6175 | 0.03153 | -0.0246 | 51.3003
16 | 1.6333 | 0.03459 | -0.0233 | 47.2188
16.5 | 1.6456 | 0.03815 | -0.0221 | 43.135
17 | 1.6551 | 0.04219 | -0.0213 | 39.2297
17.5 | 1.665 | 0.04637 | -0.0209 | 35.9068
18 | 1.6737 | 0.05092 | -0.0208 | 32.8692
18.5 | 1.6797 | 0.05595 | -0.0211 | 30.0214
19 | 1.684 | 0.06142 | -0.0218 | 27.4178
19.5 | 1.6813 | 0.06802 | -0.0231 | 24.7177
20 | 1.6812 | 0.0746 | -0.0248 | 22.5362

## 67. Re 4M Mach 0.10 (1)
BIGFOIL.COM POLAR EXPORT
NACA63-413 a=0.5
NACA63-413 a=0.5 |  |  |  | Cl Max: | 1.338 | at alpha= | 11 | deg
JavaFoil+Calcfoil stall+Eppler ext transition |  |  |  | L/D Max: | 141.138 | at alpha= | 5 | deg
Re: | 4000000 |  |  | Cd Min: | 0.00524 | at alpha= | -1 | deg
Mach: | 0.1 |  |  | Cl=0 at alpha= | -2.575 | deg
|  |  |  | @ Cl=0.1, Cd= | 0.0052598
|  |  |  | @ Cl=0.4, Cd= | 0.0053673
|  |  |  | @ Cl=0.6, Cd= | 0.0056572
alpha (deg) | Cl | Cd | Cm | Cl/Cd
-16 | -0.632 | 0.11903 | -0.019 | -5.313
-15.5 | -0.651 | 0.11213 | -0.019 | -5.807
-15 | -0.668 | 0.10557 | -0.02 | -6.328
-14.5 | -0.683 | 0.09814 | -0.021 | -6.961
-14 | -0.694 | 0.09238 | -0.021 | -7.516
-13.5 | -0.705 | 0.08457 | -0.023 | -8.335
-13 | -0.711 | 0.07814 | -0.024 | -9.097
-12.5 | -0.711 | 0.07099 | -0.026 | -10.012
-12 | -0.701 | 0.06847 | -0.025 | -10.24
-11.5 | -0.705 | 0.05495 | -0.03 | -12.828
-11 | -0.782 | 0.01534 | -0.04 | -50.961
-10.5 | -0.772 | 0.01243 | -0.041 | -62.107
-10 | -0.761 | 0.01085 | -0.043 | -70.156
-9.5 | -0.727 | 0.01012 | -0.043 | -71.821
-9 | -0.688 | 0.00972 | -0.044 | -70.826
-8.5 | -0.647 | 0.0093 | -0.044 | -69.541
-8 | -0.602 | 0.00896 | -0.045 | -67.241
-7.5 | -0.555 | 0.00866 | -0.045 | -64.117
-7 | -0.505 | 0.00837 | -0.046 | -60.361
-6.5 | -0.453 | 0.0081 | -0.046 | -55.965
-6 | -0.399 | 0.00783 | -0.046 | -50.975
-5.5 | -0.344 | 0.00763 | -0.047 | -45.037
-5 | -0.287 | 0.00743 | -0.047 | -38.613
-4.5 | -0.229 | 0.00725 | -0.048 | -31.61
-4 | -0.17 | 0.00709 | -0.048 | -23.999
-3.5 | -0.111 | 0.00694 | -0.049 | -15.958
-3 | -0.051 | 0.00678 | -0.049 | -7.517
-2.5 | 0.009 | 0.00667 | -0.05 | 1.372
-2 | 0.069 | 0.00527 | -0.05 | 13.181
-1.5 | 0.13 | 0.00525 | -0.051 | 24.751
-1 | 0.191 | 0.00524 | -0.051 | 36.363
-0.5 | 0.251 | 0.00528 | -0.052 | 47.558
0 | 0.312 | 0.00532 | -0.052 | 58.524
0.5 | 0.372 | 0.00533 | -0.053 | 69.738
1 | 0.432 | 0.00541 | -0.053 | 79.93
1.5 | 0.493 | 0.00546 | -0.054 | 90.201
2 | 0.553 | 0.00556 | -0.054 | 99.399
2.5 | 0.611 | 0.00568 | -0.055 | 107.707
3 | 0.671 | 0.00583 | -0.055 | 115.079
3.5 | 0.731 | 0.00599 | -0.056 | 122.051
4 | 0.79 | 0.00619 | -0.056 | 127.646
4.5 | 0.848 | 0.00611 | -0.057 | 138.691
5 | 0.905 | 0.00641 | -0.057 | 141.138
5.5 | 0.961 | 0.00724 | -0.058 | 132.845
6 | 1.014 | 0.00774 | -0.058 | 130.975
6.5 | 1.056 | 0.01079 | -0.058 | 97.866
7 | 1.103 | 0.01145 | -0.058 | 96.377
7.5 | 1.149 | 0.01203 | -0.059 | 95.511
8 | 1.19 | 0.01264 | -0.059 | 94.097
8.5 | 1.227 | 0.01336 | -0.059 | 91.809
9 | 1.259 | 0.01411 | -0.06 | 89.254
9.5 | 1.288 | 0.01488 | -0.06 | 86.566
10 | 1.311 | 0.01575 | -0.06 | 83.246
10.5 | 1.329 | 0.01676 | -0.061 | 79.266
11 | 1.338 | 0.01794 | -0.061 | 74.556
11.5 | 1.338 | 0.01917 | -0.061 | 69.787
12 | 1.332 | 0.02063 | -0.062 | 64.549
12.5 | 1.318 | 0.0222 | -0.062 | 59.372
13 | 1.298 | 0.02392 | -0.062 | 54.274
13.5 | 1.272 | 0.02611 | -0.062 | 48.698
14 | 1.241 | 0.02813 | -0.062 | 44.099
14.5 | 1.202 | 0.0314 | -0.062 | 38.279
15 | 1.158 | 0.03561 | -0.062 | 32.51
15.5 | 1.107 | 0.0415 | -0.061 | 26.685
16 | 1.062 | 0.04513 | -0.061 | 23.523

## 68. Re 4M Mach 0.10 (2)
BIGFOIL.COM POLAR EXPORT
NACA63-413 a=0.5
NACA63-413 a=0.5 |  |  |  | Cl Max: | 1.6698 | at alpha= | 19 | deg
XFOIL ncrit=9 |  |  |  | L/D Max: | 156.266 | at alpha= | 3.5 | deg
Re: | 4000000 |  |  | Cd Min: | 0.08096 | at alpha= | 20 | deg
Mach: | 0.1 |  |  | Cl=0 at alpha= | -2.6295 | deg
|  |  |  | @ Cl=0.1, Cd= | 0.0055079
|  |  |  | @ Cl=0.4, Cd= | 0.0043849
|  |  |  | @ Cl=0.6, Cd= | 0.00433
alpha (deg) | Cl | Cd | Cm | Cl/Cd
-19.5 | -1.2402 | 0.07973 | -0.0416 | -15.555
-19 | -1.3483 | 0.05505 | -0.0589 | -24.4923
-18.5 | -1.389 | 0.0432 | -0.0664 | -32.1528
-18 | -1.4029 | 0.0358 | -0.0702 | -39.1872
-17.5 | -1.4106 | 0.03015 | -0.0717 | -46.7861
-17 | -1.4056 | 0.02658 | -0.071 | -52.8819
-16.5 | -1.3987 | 0.02392 | -0.0685 | -58.4741
-16 | -1.3941 | 0.02234 | -0.063 | -62.4038
-15.5 | -1.3682 | 0.02099 | -0.0597 | -65.1834
-15 | -1.3324 | 0.01974 | -0.0577 | -67.4975
-14.5 | -1.2916 | 0.01862 | -0.0561 | -69.3663
-14 | -1.2469 | 0.01768 | -0.055 | -70.526
-13.5 | -1.2006 | 0.01674 | -0.054 | -71.7204
-13 | -1.1587 | 0.01511 | -0.0526 | -76.6843
-12.5 | -1.1098 | 0.01416 | -0.0518 | -78.3757
-12 | -1.0581 | 0.01347 | -0.0514 | -78.5523
-11.5 | -1.0053 | 0.01286 | -0.0511 | -78.1726
-11 | -0.9519 | 0.01227 | -0.0508 | -77.5795
-10.5 | -0.8973 | 0.0118 | -0.0507 | -76.0424
-10 | -0.8427 | 0.01128 | -0.0506 | -74.7074
-9.5 | -0.7894 | 0.01043 | -0.0503 | -75.6855
-9 | -0.7345 | 0.00981 | -0.0503 | -74.8726
-8.5 | -0.6784 | 0.00937 | -0.0503 | -72.4013
-8 | -0.6218 | 0.00897 | -0.0505 | -69.32
-7 | -0.5078 | 0.00827 | -0.0509 | -61.4027
-6.5 | -0.4507 | 0.00787 | -0.0512 | -57.2681
-6 | -0.3929 | 0.0076 | -0.0515 | -51.6974
-5.5 | -0.3348 | 0.0074 | -0.0519 | -45.2432
-5 | -0.2769 | 0.00708 | -0.0522 | -39.1102
-4.5 | -0.2186 | 0.00688 | -0.0527 | -31.7733
-4 | -0.1602 | 0.00666 | -0.0531 | -24.0541
-3.5 | -0.1018 | 0.00651 | -0.0536 | -15.6375
-3 | -0.0432 | 0.00629 | -0.0541 | -6.868
-2.5 | 0.0151 | 0.00604 | -0.0547 | 2.5
-2 | 0.0734 | 0.00571 | -0.0552 | 12.8546
-1.5 | 0.1313 | 0.00527 | -0.0559 | 24.9146
-1 | 0.1893 | 0.00484 | -0.0565 | 39.1116
-0.5 | 0.2478 | 0.0046 | -0.0572 | 53.8696
0 | 0.3065 | 0.00447 | -0.0578 | 68.5682
0.5 | 0.3656 | 0.00442 | -0.0585 | 82.7149
1 | 0.4244 | 0.00436 | -0.0591 | 97.3394
1.5 | 0.4831 | 0.00434 | -0.0597 | 111.3134
2 | 0.5417 | 0.00428 | -0.0603 | 126.5654
2.5 | 0.6 | 0.00433 | -0.0609 | 138.5681
3 | 0.6578 | 0.00446 | -0.0614 | 147.4888
3.5 | 0.7157 | 0.00458 | -0.0619 | 156.2664
4 | 0.7711 | 0.00503 | -0.0621 | 153.3002
4.5 | 0.825 | 0.00562 | -0.0622 | 146.7972
5 | 0.8758 | 0.00648 | -0.0618 | 135.1543
5.5 | 0.9249 | 0.00733 | -0.0611 | 126.1801
6 | 0.9703 | 0.00801 | -0.0595 | 121.1361
6.5 | 1.0243 | 0.0087 | -0.0597 | 117.7356
7 | 1.0737 | 0.00946 | -0.0591 | 113.4989
7.5 | 1.1245 | 0.01002 | -0.0586 | 112.2255
8 | 1.1743 | 0.01059 | -0.0579 | 110.8876
8.5 | 1.2225 | 0.01119 | -0.0571 | 109.2493
9 | 1.27 | 0.01177 | -0.0561 | 107.9014
9.5 | 1.3135 | 0.01249 | -0.0545 | 105.1641
10 | 1.356 | 0.01314 | -0.0527 | 103.1963
10.5 | 1.3874 | 0.01392 | -0.049 | 99.6695
11 | 1.409 | 0.01499 | -0.0442 | 93.996
11.5 | 1.4379 | 0.01606 | -0.0411 | 89.533
12 | 1.4652 | 0.0174 | -0.0381 | 84.2069
12.5 | 1.4896 | 0.01906 | -0.0353 | 78.1532
13 | 1.5143 | 0.02084 | -0.0327 | 72.6631
13.5 | 1.5393 | 0.02272 | -0.0305 | 67.7509
14 | 1.5605 | 0.02495 | -0.0283 | 62.5451
14.5 | 1.5781 | 0.02761 | -0.0262 | 57.1568
15 | 1.5979 | 0.03021 | -0.0245 | 52.8931
15.5 | 1.6144 | 0.03318 | -0.0229 | 48.6558
16 | 1.6289 | 0.03654 | -0.0216 | 44.5785
16.5 | 1.6366 | 0.04075 | -0.0205 | 40.162
17 | 1.6477 | 0.04483 | -0.0199 | 36.7544
17.5 | 1.6585 | 0.04914 | -0.0196 | 33.7505
18 | 1.6651 | 0.05412 | -0.0197 | 30.7668
18.5 | 1.668 | 0.0598 | -0.0203 | 27.893
19 | 1.6698 | 0.06583 | -0.0213 | 25.3653
19.5 | 1.6629 | 0.07335 | -0.0231 | 22.6708
20 | 1.6579 | 0.08096 | -0.0254 | 20.478

## 69. Re 4M Mach 0.25 (1)
BIGFOIL.COM POLAR EXPORT
NACA63-413 a=0.5
NACA63-413 a=0.5 |  |  |  | Cl Max: | 1.309 | at alpha= | 10.5 | deg
JavaFoil+Calcfoil stall+Eppler ext transition |  |  |  | L/D Max: | 139.333 | at alpha= | 5 | deg
Re: | 4000000 |  |  | Cd Min: | 0.00528 | at alpha= | -1 | deg
Mach: | 0.25 |  |  | Cl=0 at alpha= | -2.5738 | deg
|  |  |  | @ Cl=0.1, Cd= | 0.0053006
|  |  |  | @ Cl=0.4, Cd= | 0.0054161
|  |  |  | @ Cl=0.6, Cd= | 0.0057053
alpha (deg) | Cl | Cd | Cm | Cl/Cd
-14.5 | -0.481 | 0.11001 | -0.019 | -4.373
-14 | -0.525 | 0.10328 | -0.019 | -5.08
-13.5 | -0.563 | 0.09685 | -0.02 | -5.809
-13 | -0.594 | 0.08849 | -0.021 | -6.716
-12.5 | -0.613 | 0.08332 | -0.021 | -7.352
-12 | -0.625 | 0.07809 | -0.022 | -8.01
-11.5 | -0.632 | 0.07182 | -0.023 | -8.802
-11 | -0.631 | 0.06494 | -0.025 | -9.71
-10.5 | -0.623 | 0.05886 | -0.027 | -10.587
-10 | -0.695 | 0.01712 | -0.041 | -40.622
-9.5 | -0.698 | 0.01216 | -0.043 | -57.419
-9 | -0.684 | 0.0104 | -0.045 | -65.728
-8.5 | -0.648 | 0.00969 | -0.045 | -66.844
-8 | -0.607 | 0.00936 | -0.046 | -64.781
-7.5 | -0.562 | 0.00889 | -0.046 | -63.16
-7 | -0.513 | 0.00858 | -0.047 | -59.802
-6.5 | -0.462 | 0.00822 | -0.047 | -56.185
-6 | -0.408 | 0.008 | -0.048 | -50.98
-5.5 | -0.352 | 0.00776 | -0.048 | -45.345
-5 | -0.294 | 0.00755 | -0.049 | -38.936
-4.5 | -0.235 | 0.00734 | -0.049 | -32.005
-4 | -0.175 | 0.00717 | -0.05 | -24.363
-3.5 | -0.114 | 0.007 | -0.05 | -16.241
-3 | -0.052 | 0.00684 | -0.051 | -7.647
-2.5 | 0.009 | 0.0067 | -0.051 | 1.403
-2 | 0.071 | 0.00531 | -0.052 | 13.444
-1.5 | 0.133 | 0.00529 | -0.052 | 25.21
-1 | 0.196 | 0.00528 | -0.053 | 37.079
-0.5 | 0.258 | 0.00531 | -0.053 | 48.574
0 | 0.32 | 0.00536 | -0.054 | 59.703
0.5 | 0.382 | 0.00539 | -0.054 | 70.926
1 | 0.444 | 0.00548 | -0.055 | 81.117
1.5 | 0.506 | 0.00554 | -0.055 | 91.468
2 | 0.568 | 0.00562 | -0.056 | 101.07
2.5 | 0.628 | 0.00578 | -0.056 | 108.727
3 | 0.69 | 0.00589 | -0.057 | 116.992
3.5 | 0.751 | 0.00609 | -0.057 | 123.24
4 | 0.811 | 0.00628 | -0.058 | 129.146
4.5 | 0.871 | 0.00628 | -0.058 | 138.576
5 | 0.929 | 0.00667 | -0.059 | 139.333
5.5 | 0.985 | 0.0073 | -0.059 | 134.945
6 | 1.037 | 0.00839 | -0.06 | 123.574
6.5 | 1.078 | 0.01145 | -0.059 | 94.102
7 | 1.125 | 0.01204 | -0.06 | 93.444
7.5 | 1.17 | 0.01273 | -0.06 | 91.908
8 | 1.208 | 0.01348 | -0.061 | 89.636
8.5 | 1.242 | 0.01432 | -0.061 | 86.717
9 | 1.269 | 0.01521 | -0.061 | 83.433
9.5 | 1.289 | 0.01618 | -0.061 | 79.676
10 | 1.303 | 0.01715 | -0.062 | 75.999
10.5 | 1.309 | 0.01846 | -0.062 | 70.905
11 | 1.3 | 0.02003 | -0.062 | 64.919
11.5 | 1.278 | 0.02164 | -0.063 | 59.087
12 | 1.245 | 0.02348 | -0.063 | 53.029
12.5 | 1.199 | 0.02577 | -0.063 | 46.542
13 | 1.141 | 0.02882 | -0.063 | 39.6
13.5 | 1.07 | 0.03324 | -0.062 | 32.18
14 | 0.973 | 0.04492 | -0.06 | 21.653
14.5 | 0.808 | 0.0978 | -0.043 | 8.266
15 | 0.723 | 0.11516 | -0.035 | 6.276
15.5 | 0.643 | 0.12535 | -0.033 | 5.127

## 70. Re 4M Mach 0.25 (2)
BIGFOIL.COM POLAR EXPORT
NACA63-413 a=0.5
NACA63-413 a=0.5 |  |  |  | Cl Max: | 1.5989 | at alpha= | 17 | deg
XFOIL ncrit=9 |  |  |  | L/D Max: | 158.694 | at alpha= | 3.5 | deg
Re: | 4000000 |  |  | Cd Min: | 0.20925 | at alpha= | -18.5 | deg
Mach: | 0.25 |  |  | Cl=0 at alpha= | -2.6331 | deg
|  |  |  | @ Cl=0.1, Cd= | 0.005631
|  |  |  | @ Cl=0.4, Cd= | 0.0044558
|  |  |  | @ Cl=0.6, Cd= | 0.0043794
alpha (deg) | Cl | Cd | Cm | Cl/Cd
-18.5 | -0.634 | 0.20925 | 0.0325 | -3.0299
-18 | -0.6301 | 0.19627 | 0.0262 | -3.2104
-17.5 | -0.6124 | 0.18938 | 0.0217 | -3.2337
-17 | -0.5952 | 0.18234 | 0.0173 | -3.2642
-16.5 | -0.5916 | 0.17009 | 0.0105 | -3.4782
-15 | -1.1229 | 0.04155 | -0.0747 | -27.0253
-14.5 | -1.1542 | 0.03287 | -0.079 | -35.1141
-14 | -1.1712 | 0.02764 | -0.0781 | -42.3734
-13.5 | -1.1856 | 0.02447 | -0.072 | -48.4512
-13 | -1.1624 | 0.02202 | -0.0683 | -52.7884
-12.5 | -1.1239 | 0.02018 | -0.0657 | -55.6938
-12 | -1.0925 | 0.01719 | -0.0627 | -63.5544
-11.5 | -1.0431 | 0.01574 | -0.0609 | -66.2706
-11 | -0.9896 | 0.01463 | -0.0595 | -67.6418
-10.5 | -0.9338 | 0.01374 | -0.0584 | -67.9622
-10 | -0.8783 | 0.01276 | -0.0573 | -68.8323
-9.5 | -0.8213 | 0.01194 | -0.0564 | -68.7856
-9 | -0.7651 | 0.01092 | -0.0556 | -70.0641
-8.5 | -0.7077 | 0.01007 | -0.0549 | -70.2781
-8 | -0.6484 | 0.00951 | -0.0546 | -68.1809
-7.5 | -0.5886 | 0.00904 | -0.0543 | -65.1106
-7 | -0.5285 | 0.00864 | -0.0542 | -61.169
-6.5 | -0.4687 | 0.00817 | -0.0541 | -57.3684
-6 | -0.4085 | 0.00779 | -0.0542 | -52.439
-5.5 | -0.3479 | 0.00752 | -0.0543 | -46.2633
-5 | -0.2874 | 0.00723 | -0.0545 | -39.751
-4.5 | -0.2267 | 0.00696 | -0.0548 | -32.5718
-4 | -0.1659 | 0.00678 | -0.0552 | -24.469
-3.5 | -0.1052 | 0.00655 | -0.0556 | -16.0611
-3 | -0.0444 | 0.00636 | -0.056 | -6.9811
-2.5 | 0.0161 | 0.00613 | -0.0565 | 2.6264
-2 | 0.0765 | 0.0058 | -0.057 | 13.1897
-1.5 | 0.1363 | 0.00537 | -0.0576 | 25.3818
-1 | 0.1962 | 0.0049 | -0.0583 | 40.0408
-0.5 | 0.2566 | 0.00465 | -0.059 | 55.1828
0 | 0.3174 | 0.00449 | -0.0596 | 70.6904
0.5 | 0.3784 | 0.00447 | -0.0603 | 84.6532
1.5 | 0.5002 | 0.00439 | -0.0616 | 113.9408
2 | 0.5608 | 0.00436 | -0.0622 | 128.6239
2.5 | 0.6213 | 0.00439 | -0.0628 | 141.5262
3 | 0.6811 | 0.00453 | -0.0633 | 150.3532
3.5 | 0.7411 | 0.00467 | -0.0637 | 158.6938
4 | 0.7982 | 0.00516 | -0.0638 | 154.6899
4.5 | 0.8536 | 0.00581 | -0.0637 | 146.9191
5 | 0.9053 | 0.00675 | -0.0631 | 134.1185
5.5 | 0.9551 | 0.00767 | -0.062 | 124.5241
6 | 1.0013 | 0.0084 | -0.0599 | 119.2024
6.5 | 1.0554 | 0.00918 | -0.0596 | 114.9673
7 | 1.1063 | 0.00992 | -0.0586 | 111.5222
7.5 | 1.1575 | 0.01055 | -0.0575 | 109.7156
8 | 1.2078 | 0.01116 | -0.0562 | 108.2258
8.5 | 1.255 | 0.01185 | -0.0545 | 105.9072
9 | 1.2985 | 0.01262 | -0.0521 | 102.8922
9.5 | 1.3313 | 0.01341 | -0.0478 | 99.2767
10 | 1.3574 | 0.01446 | -0.043 | 93.8728
10.5 | 1.3828 | 0.0159 | -0.0389 | 86.9686
11 | 1.4133 | 0.01731 | -0.0357 | 81.6464
11.5 | 1.4419 | 0.01901 | -0.0327 | 75.8496
12 | 1.4649 | 0.02119 | -0.0295 | 69.1317
12.5 | 1.4918 | 0.02326 | -0.027 | 64.1359
13 | 1.514 | 0.02578 | -0.0244 | 58.7277
13.5 | 1.5325 | 0.02871 | -0.0219 | 53.3786
14 | 1.5508 | 0.03182 | -0.0198 | 48.7366
14.5 | 1.565 | 0.0355 | -0.0179 | 44.0845
15 | 1.5745 | 0.03982 | -0.0163 | 39.5404
15.5 | 1.5864 | 0.0442 | -0.0153 | 35.8914
16 | 1.5949 | 0.04917 | -0.0146 | 32.4364
16.5 | 1.598 | 0.05501 | -0.0146 | 29.0493
17 | 1.5989 | 0.06142 | -0.0151 | 26.0322
17.5 | 1.5955 | 0.06869 | -0.0164 | 23.2275
18 | 1.5856 | 0.0773 | -0.0187 | 20.5123
18.5 | 1.5713 | 0.08696 | -0.0221 | 18.0692
19 | 1.552 | 0.09785 | -0.0266 | 15.861
19.5 | 1.5248 | 0.11062 | -0.0329 | 13.7841
20 | 1.4924 | 0.1248 | -0.0407 | 11.9583

## 71. Re 4M Mach 0.50 (1)
BIGFOIL.COM POLAR EXPORT
NACA63-413 a=0.5
NACA63-413 a=0.5 |  |  |  | Cl Max: | 1.235 | at alpha= | 20 | deg
JavaFoil+Calcfoil stall+Eppler ext transition |  |  |  | L/D Max: | 137.022 | at alpha= | 4.5 | deg
Re: | 4000000 |  |  | Cd Min: | 0.00547 | at alpha= | -1 | deg
Mach: | 0.5 |  |  | Cl=0 at alpha= | -2.5735 | deg
|  |  |  | @ Cl=0.1, Cd= | 0.0064729
|  |  |  | @ Cl=0.4, Cd= | 0.0056087
|  |  |  | @ Cl=0.6, Cd= | 0.0059039
alpha (deg) | Cl | Cd | Cm | Cl/Cd
-20 | -0.962 | 0.16476 | -0.023 | -5.841
-19.5 | -0.935 | 0.15752 | -0.023 | -5.936
-19 | -0.908 | 0.15198 | -0.023 | -5.974
-18.5 | -0.882 | 0.15223 | -0.024 | -5.797
-18 | -0.854 | 0.14619 | -0.024 | -5.843
-17.5 | -0.825 | 0.14048 | -0.023 | -5.874
-17 | -0.798 | 0.13418 | -0.023 | -5.944
-16.5 | -0.77 | 0.13076 | -0.023 | -5.891
-16 | -0.743 | 0.12814 | -0.024 | -5.799
-15.5 | -0.716 | 0.12259 | -0.024 | -5.841
-15 | -0.687 | 0.11494 | -0.023 | -5.978
-14.5 | -0.66 | 0.11148 | -0.023 | -5.917
-14 | -0.632 | 0.10644 | -0.023 | -5.941
-13.5 | -0.605 | 0.10287 | -0.024 | -5.882
-13 | -0.578 | 0.10229 | -0.024 | -5.646
-12.5 | -0.549 | 0.09401 | -0.023 | -5.84
-12 | -0.522 | 0.08409 | -0.023 | -6.204
-11.5 | -0.494 | 0.07771 | -0.024 | -6.361
-11 | -0.467 | 0.07096 | -0.024 | -6.58
-10.5 | -0.44 | 0.06596 | -0.025 | -6.665
-10 | -0.411 | 0.07432 | -0.023 | -5.529
-9.5 | -0.384 | 0.06528 | -0.024 | -5.875
-9 | -0.356 | 0.05965 | -0.024 | -5.97
-8.5 | -0.329 | 0.05466 | -0.025 | -6.013
-8 | -0.3 | 0.06137 | -0.023 | -4.889
-7.5 | -0.273 | 0.05052 | -0.025 | -5.403
-7 | -0.386 | 0.0434 | -0.031 | -8.898
-6.5 | -0.468 | 0.00961 | -0.053 | -48.657
-6 | -0.43 | 0.00891 | -0.053 | -48.317
-5.5 | -0.38 | 0.00842 | -0.054 | -45.104
-5 | -0.322 | 0.00808 | -0.054 | -39.835
-4.5 | -0.259 | 0.0078 | -0.055 | -33.243
-4 | -0.194 | 0.00756 | -0.056 | -25.612
-3.5 | -0.126 | 0.00735 | -0.056 | -17.214
-3 | -0.058 | 0.00715 | -0.057 | -8.158
-2.5 | 0.01 | 0.00695 | -0.057 | 1.509
-2 | 0.08 | 0.00687 | -0.058 | 11.593
-1.5 | 0.149 | 0.0055 | -0.058 | 27.126
-1 | 0.219 | 0.00547 | -0.059 | 40.058
-0.5 | 0.288 | 0.0055 | -0.06 | 52.432
0 | 0.358 | 0.00556 | -0.06 | 64.341
0.5 | 0.427 | 0.00564 | -0.061 | 75.839
1 | 0.497 | 0.00572 | -0.061 | 86.896
1.5 | 0.566 | 0.00583 | -0.062 | 97.032
2 | 0.635 | 0.00598 | -0.062 | 106.31
2.5 | 0.701 | 0.00619 | -0.063 | 113.247
3 | 0.77 | 0.00638 | -0.064 | 120.61
3.5 | 0.838 | 0.00669 | -0.064 | 125.342
4 | 0.905 | 0.00699 | -0.065 | 129.338
4.5 | 0.968 | 0.00706 | -0.065 | 137.022
5 | 1.024 | 0.00815 | -0.065 | 125.628
5.5 | 1.076 | 0.00942 | -0.065 | 114.245
6 | 1.118 | 0.01345 | -0.065 | 83.123
6.5 | 1.163 | 0.01439 | -0.066 | 80.827
7 | 1.2 | 0.01553 | -0.066 | 77.25
7.5 | 1.223 | 0.01683 | -0.066 | 72.641
8 | 1.214 | 0.01843 | -0.066 | 65.863
8.5 | 1.135 | 0.02048 | -0.067 | 55.434
9 | 0.632 | 0.06294 | -0.032 | 10.041
9.5 | 0.661 | 0.06425 | -0.036 | 10.286
10 | 0.685 | 0.07193 | -0.033 | 9.527
10.5 | 0.833 | 0.02829 | -0.067 | 29.428
11 | 0.74 | 0.07698 | -0.036 | 9.609
11.5 | 0.765 | 0.08697 | -0.035 | 8.801
12 | 0.793 | 0.0833 | -0.037 | 9.517
12.5 | 0.818 | 0.09348 | -0.036 | 8.753
13 | 0.848 | 0.10036 | -0.04 | 8.448
13.5 | 0.872 | 0.10573 | -0.038 | 8.243
14 | 0.898 | 0.10856 | -0.039 | 8.272
14.5 | 0.931 | 0.1146 | -0.044 | 8.12
15 | 0.951 | 0.13371 | -0.041 | 7.114
15.5 | 0.979 | 0.12043 | -0.042 | 8.126
16 | 1.011 | 0.12886 | -0.046 | 7.843
16.5 | 1.032 | 0.13354 | -0.045 | 7.731
17 | 1.059 | 0.13731 | -0.045 | 7.71
17.5 | 1.089 | 0.14143 | -0.048 | 7.701
18 | 1.124 | 0.14455 | -0.052 | 7.777
18.5 | 1.139 | 0.14632 | -0.048 | 7.782
19 | 1.165 | 0.15157 | -0.049 | 7.686
19.5 | 1.201 | 0.1572 | -0.053 | 7.64
20 | 1.235 | 0.15955 | -0.056 | 7.743

## 72. Re 4M Mach 0.50 (2)
BIGFOIL.COM POLAR EXPORT
NACA63-413 a=0.5
NACA63-413 a=0.5 |  |  |  | Cl Max: | 1.3622 | at alpha= | 10.5 | deg
XFOIL ncrit=9 |  |  |  | L/D Max: | 168.681 | at alpha= | 3.5 | deg
Re: | 4000000 |  |  | Cd Min: | 0.26201 | at alpha= | -20 | deg
Mach: | 0.5 |  |  | Cl=0 at alpha= | -2.643 | deg
|  |  |  | @ Cl=0.1, Cd= | 0.006113
|  |  |  | @ Cl=0.4, Cd= | 0.0046752
|  |  |  | @ Cl=0.6, Cd= | 0.0046732
alpha (deg) | Cl | Cd | Cm | Cl/Cd
-20 | -0.7307 | 0.26201 | 0.0597 | -2.7888
-19.5 | -0.708 | 0.25315 | 0.0542 | -2.7968
-19 | -0.6859 | 0.24396 | 0.0487 | -2.8115
-18.5 | -0.6646 | 0.23459 | 0.0433 | -2.833
-18 | -0.6454 | 0.22547 | 0.0384 | -2.8625
-17.5 | -0.6263 | 0.2171 | 0.0338 | -2.8848
-17 | -0.6052 | 0.2088 | 0.0288 | -2.8985
-16.5 | -0.5836 | 0.20055 | 0.0237 | -2.91
-16 | -0.5678 | 0.18983 | 0.018 | -2.9911
-15.5 | -0.5444 | 0.18264 | 0.0133 | -2.9807
-15 | -0.5236 | 0.1745 | 0.0084 | -3.0006
-14.5 | -0.5113 | 0.16357 | 0.0025 | -3.1259
-14 | -0.4925 | 0.15535 | -0.0025 | -3.1703
-13.5 | -0.4709 | 0.1481 | -0.007 | -3.1796
-13 | -0.4579 | 0.13849 | -0.0124 | -3.3064
-12.5 | -0.4495 | 0.12821 | -0.0183 | -3.506
-11.5 | -0.4248 | 0.11104 | -0.0284 | -3.8256
-11 | -0.419 | 0.10166 | -0.034 | -4.1216
-10.5 | -0.4281 | 0.09007 | -0.0411 | -4.753
-10 | -0.447 | 0.0778 | -0.0491 | -5.7455
-9.5 | -0.4668 | 0.06624 | -0.0569 | -7.0471
-9 | -0.4995 | 0.05098 | -0.069 | -9.798
-8.5 | -0.5369 | 0.03828 | -0.0805 | -14.0256
-8 | -0.576 | 0.03163 | -0.0801 | -18.2106
-7.5 | -0.5909 | 0.02419 | -0.0778 | -24.4274
-7 | -0.5807 | 0.01689 | -0.0747 | -34.3813
-6.5 | -0.5396 | 0.01193 | -0.0713 | -45.2305
-6 | -0.4764 | 0.00985 | -0.0688 | -48.3655
-5.5 | -0.4075 | 0.00868 | -0.0671 | -46.947
-5 | -0.3358 | 0.00805 | -0.0659 | -41.7143
-4.5 | -0.2638 | 0.00761 | -0.0652 | -34.6649
-4 | -0.1925 | 0.00718 | -0.0648 | -26.8106
-3.5 | -0.121 | 0.00694 | -0.0646 | -17.4352
-3 | -0.0502 | 0.00665 | -0.0647 | -7.5489
-2 | 0.0904 | 0.00617 | -0.0652 | 14.6515
-1.5 | 0.1595 | 0.00576 | -0.0657 | 27.691
-1 | 0.228 | 0.00521 | -0.0664 | 43.762
-0.5 | 0.2968 | 0.00483 | -0.0671 | 61.4493
0 | 0.3666 | 0.00468 | -0.0678 | 78.3333
0.5 | 0.4369 | 0.00467 | -0.0685 | 93.5546
1 | 0.5072 | 0.00464 | -0.0692 | 109.3103
1.5 | 0.5774 | 0.00467 | -0.0699 | 123.6403
2 | 0.6475 | 0.00468 | -0.0705 | 138.3547
2.5 | 0.7177 | 0.00473 | -0.071 | 151.7336
3 | 0.7872 | 0.0049 | -0.0712 | 160.6531
3.5 | 0.8569 | 0.00508 | -0.0714 | 168.6811
4 | 0.9223 | 0.00567 | -0.0709 | 162.6631
4.5 | 0.9808 | 0.00671 | -0.0693 | 146.1699
5 | 1.0306 | 0.0081 | -0.0664 | 127.2346
5.5 | 1.0771 | 0.00931 | -0.0627 | 115.6928
6 | 1.1156 | 0.01044 | -0.0574 | 106.8582
6.5 | 1.1506 | 0.01154 | -0.0515 | 99.7054
7 | 1.1814 | 0.01291 | -0.0457 | 91.5105
7.5 | 1.2174 | 0.01454 | -0.041 | 83.7276
8 | 1.251 | 0.01654 | -0.0366 | 75.6348
8.5 | 1.2853 | 0.01873 | -0.0323 | 68.6225
9 | 1.3138 | 0.02143 | -0.028 | 61.3066
9.5 | 1.3397 | 0.0245 | -0.0238 | 54.6816
10 | 1.3584 | 0.02822 | -0.0196 | 48.1361
10.5 | 1.3622 | 0.03325 | -0.0155 | 40.9684
11 | 1.3525 | 0.03977 | -0.0122 | 34.008
11.5 | 1.3358 | 0.04745 | -0.0102 | 28.1517
12 | 1.3106 | 0.05663 | -0.0099 | 23.1432
12.5 | 1.2783 | 0.06761 | -0.012 | 18.907
13 | 1.2462 | 0.07991 | -0.0166 | 15.595
13.5 | 1.2138 | 0.09355 | -0.0234 | 12.9749
14 | 1.1844 | 0.10795 | -0.0317 | 10.9717
14.5 | 1.1585 | 0.12293 | -0.0411 | 9.4241
15 | 1.1367 | 0.13812 | -0.0511 | 8.2298
15.5 | 1.1199 | 0.1529 | -0.0607 | 7.3244

## 73. Re 5M Mach 0.00 (1)
BIGFOIL.COM POLAR EXPORT
NACA63-413 a=0.5
NACA63-413 a=0.5 |  |  |  | Cl Max: | 1.347 | at alpha= | 11.5 | deg
JavaFoil+Calcfoil stall+Eppler ext transition |  |  |  | L/D Max: | 133.434 | at alpha= | 5 | deg
Re: | 5000000 |  |  | Cd Min: | 0.00518 | at alpha= | -1 | deg
Mach: | 0 |  |  | Cl=0 at alpha= | -2.575 | deg
|  |  |  | @ Cl=0.1, Cd= | 0.0052383
|  |  |  | @ Cl=0.4, Cd= | 0.00529
|  |  |  | @ Cl=0.6, Cd= | 0.0055948
alpha (deg) | Cl | Cd | Cm | Cl/Cd
-16 | -0.667 | 0.11484 | -0.02 | -5.804
-15.5 | -0.682 | 0.10734 | -0.02 | -6.357
-15 | -0.696 | 0.10103 | -0.021 | -6.886
-14.5 | -0.709 | 0.09191 | -0.023 | -7.719
-14 | -0.717 | 0.08775 | -0.023 | -8.167
-13.5 | -0.726 | 0.07862 | -0.025 | -9.24
-13 | -0.734 | 0.06908 | -0.027 | -10.63
-12.5 | -0.753 | 0.04983 | -0.031 | -15.112
-12 | -0.74 | 0.04881 | -0.031 | -15.153
-11.5 | -0.798 | 0.01814 | -0.038 | -43.972
-11 | -0.806 | 0.01212 | -0.041 | -66.53
-10.5 | -0.789 | 0.01067 | -0.042 | -73.924
-10 | -0.763 | 0.01023 | -0.043 | -74.637
-9.5 | -0.727 | 0.00974 | -0.043 | -74.654
-9 | -0.688 | 0.0093 | -0.043 | -74.026
-8.5 | -0.646 | 0.00892 | -0.044 | -72.432
-8 | -0.601 | 0.00857 | -0.044 | -70.137
-7.5 | -0.554 | 0.00831 | -0.045 | -66.655
-7 | -0.504 | 0.00799 | -0.045 | -63.044
-6.5 | -0.452 | 0.00778 | -0.046 | -58.07
-6 | -0.398 | 0.00756 | -0.046 | -52.578
-5.5 | -0.342 | 0.00736 | -0.047 | -46.531
-5 | -0.286 | 0.0072 | -0.047 | -39.687
-4.5 | -0.228 | 0.00701 | -0.048 | -32.522
-4 | -0.169 | 0.00686 | -0.048 | -24.693
-3.5 | -0.11 | 0.00672 | -0.049 | -16.406
-3 | -0.051 | 0.00657 | -0.049 | -7.723
-2.5 | 0.009 | 0.00647 | -0.05 | 1.407
-2 | 0.069 | 0.00529 | -0.05 | 13.072
-1.5 | 0.129 | 0.00519 | -0.051 | 24.88
-1 | 0.19 | 0.00518 | -0.051 | 36.612
-0.5 | 0.25 | 0.00518 | -0.052 | 48.224
0 | 0.31 | 0.0052 | -0.052 | 59.577
0.5 | 0.37 | 0.00527 | -0.053 | 70.177
1 | 0.43 | 0.00531 | -0.053 | 81.037
1.5 | 0.49 | 0.00539 | -0.054 | 90.869
2 | 0.55 | 0.0055 | -0.054 | 100.021
2.5 | 0.608 | 0.00561 | -0.055 | 108.407
3 | 0.668 | 0.00573 | -0.055 | 116.586
3.5 | 0.727 | 0.00587 | -0.056 | 123.907
4 | 0.786 | 0.0061 | -0.056 | 128.907
4.5 | 0.844 | 0.00638 | -0.057 | 132.253
5 | 0.901 | 0.00675 | -0.057 | 133.434
5.5 | 0.957 | 0.00735 | -0.058 | 130.178
6 | 1.009 | 0.00788 | -0.058 | 128.014
6.5 | 1.054 | 0.01031 | -0.058 | 102.239
7 | 1.101 | 0.01092 | -0.058 | 100.877
7.5 | 1.147 | 0.01143 | -0.059 | 100.347
8 | 1.188 | 0.01204 | -0.059 | 98.721
8.5 | 1.226 | 0.01269 | -0.059 | 96.63
9 | 1.26 | 0.01338 | -0.06 | 94.104
9.5 | 1.289 | 0.01414 | -0.06 | 91.16
10 | 1.313 | 0.01499 | -0.06 | 87.626
10.5 | 1.333 | 0.01576 | -0.061 | 84.609
11 | 1.344 | 0.01682 | -0.061 | 79.891
11.5 | 1.347 | 0.01799 | -0.061 | 74.909
12 | 1.344 | 0.01927 | -0.061 | 69.751
12.5 | 1.335 | 0.0207 | -0.062 | 64.46
13 | 1.319 | 0.02232 | -0.062 | 59.099
13.5 | 1.297 | 0.02417 | -0.062 | 53.665
14 | 1.271 | 0.02596 | -0.062 | 48.975
14.5 | 1.241 | 0.02806 | -0.062 | 44.215
15 | 1.201 | 0.03212 | -0.062 | 37.398
15.5 | 1.161 | 0.03555 | -0.062 | 32.668
16 | 1.122 | 0.03814 | -0.062 | 29.423
16.5 | 1.076 | 0.04342 | -0.062 | 24.773

## 74. Re 5M Mach 0.00 (2)
BIGFOIL.COM POLAR EXPORT
NACA63-413 a=0.5
NACA63-413 a=0.5 |  |  |  | Cl Max: | 1.7096 | at alpha= | 19 | deg
XFOIL ncrit=9 |  |  |  | L/D Max: | 149.361 | at alpha= | 3 | deg
Re: | 5000000 |  |  | Cd Min: | 0.07141 | at alpha= | 20 | deg
Mach: | 0 |  |  | Cl=0 at alpha= | -2.6271 | deg
|  |  |  | @ Cl=0.1, Cd= | 0.0053815
|  |  |  | @ Cl=0.4, Cd= | 0.0042552
|  |  |  | @ Cl=0.6, Cd= | 0.0042575
alpha (deg) | Cl | Cd | Cm | Cl/Cd
-20 | -1.4264 | 0.05413 | -0.0579 | -26.3514
-19.5 | -1.4667 | 0.04265 | -0.0648 | -34.3892
-19 | -1.4818 | 0.03538 | -0.0682 | -41.8824
-18.5 | -1.4921 | 0.02968 | -0.0696 | -50.2729
-18 | -1.4949 | 0.02567 | -0.0686 | -58.2353
-17.5 | -1.4933 | 0.02286 | -0.0657 | -65.3237
-17 | -1.4869 | 0.02116 | -0.0607 | -70.2694
-16.5 | -1.4643 | 0.02005 | -0.0569 | -73.0324
-16 | -1.4294 | 0.01892 | -0.0549 | -75.5497
-15.5 | -1.3896 | 0.01791 | -0.0535 | -77.5879
-14.5 | -1.3013 | 0.01611 | -0.0515 | -80.7759
-14 | -1.2538 | 0.01536 | -0.0508 | -81.6276
-13.5 | -1.2051 | 0.01463 | -0.0503 | -82.3718
-13 | -1.1556 | 0.01389 | -0.0499 | -83.1965
-12.5 | -1.1074 | 0.01287 | -0.0493 | -86.0451
-12 | -1.0562 | 0.01216 | -0.049 | -86.8586
-11.5 | -1.0034 | 0.01161 | -0.0489 | -86.4255
-11 | -0.9499 | 0.0111 | -0.0488 | -85.5766
-10 | -0.8408 | 0.01023 | -0.0489 | -82.1896
-9.5 | -0.7857 | 0.00983 | -0.0491 | -79.9288
-9 | -0.7311 | 0.00923 | -0.0491 | -79.2091
-8.5 | -0.6756 | 0.00876 | -0.0492 | -77.1233
-8 | -0.6194 | 0.00841 | -0.0495 | -73.6504
-7.5 | -0.5626 | 0.0081 | -0.0498 | -69.4568
-7 | -0.5056 | 0.00784 | -0.0502 | -64.4898
-6.5 | -0.4487 | 0.00749 | -0.0505 | -59.9065
-6 | -0.3914 | 0.00722 | -0.0509 | -54.2105
-5.5 | -0.3337 | 0.00701 | -0.0513 | -47.6034
-5 | -0.2759 | 0.00678 | -0.0517 | -40.6932
-4.5 | -0.218 | 0.00656 | -0.0522 | -33.2317
-4 | -0.1598 | 0.00641 | -0.0527 | -24.9298
-3.5 | -0.1016 | 0.00621 | -0.0532 | -16.3607
-2.5 | 0.0148 | 0.00582 | -0.0543 | 2.543
-2 | 0.0729 | 0.00555 | -0.0549 | 13.1351
-1.5 | 0.1308 | 0.00519 | -0.0555 | 25.2023
-1 | 0.1886 | 0.00481 | -0.0562 | 39.21
-0.5 | 0.2466 | 0.00449 | -0.0568 | 54.922
0 | 0.305 | 0.00429 | -0.0575 | 71.0956
0.5 | 0.3637 | 0.00428 | -0.0582 | 84.9766
1 | 0.4222 | 0.00424 | -0.0588 | 99.5755
1.5 | 0.4808 | 0.00421 | -0.0594 | 114.2043
2 | 0.539 | 0.0042 | -0.0601 | 128.3333
2.5 | 0.5967 | 0.00425 | -0.0607 | 140.4
3 | 0.6542 | 0.00438 | -0.0612 | 149.3607
4 | 0.7656 | 0.00514 | -0.0619 | 148.9494
4.5 | 0.8186 | 0.00583 | -0.0619 | 140.4117
5 | 0.8702 | 0.00659 | -0.0618 | 132.0486
6 | 0.9711 | 0.00791 | -0.0608 | 122.7686
6.5 | 1.0159 | 0.00842 | -0.059 | 120.6532
7 | 1.0713 | 0.00903 | -0.0597 | 118.6379
7.5 | 1.1226 | 0.00954 | -0.0594 | 117.673
8 | 1.1732 | 0.01005 | -0.059 | 116.7363
8.5 | 1.2223 | 0.01061 | -0.0583 | 115.2026
9 | 1.2706 | 0.01115 | -0.0576 | 113.9552
9.5 | 1.3168 | 0.01176 | -0.0566 | 111.9728
10 | 1.3613 | 0.01236 | -0.0553 | 110.1375
10.5 | 1.4007 | 0.01313 | -0.0532 | 106.6794
11 | 1.4333 | 0.0138 | -0.0498 | 103.8623
11.5 | 1.4575 | 0.01469 | -0.0455 | 99.2172
12 | 1.4823 | 0.01587 | -0.0419 | 93.4026
12.5 | 1.5068 | 0.01728 | -0.0387 | 87.1991
13 | 1.5343 | 0.01868 | -0.0362 | 82.136
13.5 | 1.559 | 0.02036 | -0.0338 | 76.5717
14 | 1.5802 | 0.0224 | -0.0313 | 70.5446
14.5 | 1.6017 | 0.02454 | -0.0292 | 65.2689
15 | 1.622 | 0.02687 | -0.0273 | 60.3647
15.5 | 1.6402 | 0.02949 | -0.0256 | 55.6189
16 | 1.655 | 0.03249 | -0.0239 | 50.9388
16.5 | 1.6668 | 0.03597 | -0.0226 | 46.3386
17 | 1.6804 | 0.03946 | -0.0216 | 42.5849
17.5 | 1.692 | 0.04333 | -0.021 | 39.0492
18 | 1.7017 | 0.04759 | -0.0206 | 35.7575
18.5 | 1.7058 | 0.05267 | -0.0207 | 32.3866
19 | 1.7096 | 0.05802 | -0.0211 | 29.4657
19.5 | 1.7011 | 0.06521 | -0.0223 | 26.0865
20 | 1.7028 | 0.07141 | -0.0238 | 23.8454

## 75. Re 5M Mach 0.10 (1)
BIGFOIL.COM POLAR EXPORT
NACA63-413 a=0.5
NACA63-413 a=0.5 |  |  |  | Cl Max: | 1.341 | at alpha= | 11.5 | deg
JavaFoil+Calcfoil stall+Eppler ext transition |  |  |  | L/D Max: | 133.724 | at alpha= | 5 | deg
Re: | 5000000 |  |  | Cd Min: | 0.0052 | at alpha= | -1.5 | deg
Mach: | 0.1 |  |  | Cl=0 at alpha= | -2.575 | deg
|  |  |  | @ Cl=0.1, Cd= | 0.0052492
|  |  |  | @ Cl=0.4, Cd= | 0.0052887
|  |  |  | @ Cl=0.6, Cd= | 0.005581
alpha (deg) | Cl | Cd | Cm | Cl/Cd
-16 | -0.633 | 0.11663 | -0.019 | -5.428
-15.5 | -0.652 | 0.11003 | -0.02 | -5.924
-15 | -0.669 | 0.10324 | -0.02 | -6.478
-14.5 | -0.685 | 0.0955 | -0.022 | -7.169
-14 | -0.696 | 0.09017 | -0.022 | -7.72
-13.5 | -0.708 | 0.08154 | -0.024 | -8.681
-13 | -0.716 | 0.07392 | -0.026 | -9.681
-12.5 | -0.721 | 0.06349 | -0.028 | -11.356
-12 | -0.71 | 0.06207 | -0.028 | -11.439
-11.5 | -0.757 | 0.02898 | -0.036 | -26.127
-11 | -0.795 | 0.01291 | -0.041 | -61.622
-10.5 | -0.781 | 0.01132 | -0.042 | -68.978
-10 | -0.761 | 0.01039 | -0.043 | -73.295
-9.5 | -0.727 | 0.00976 | -0.043 | -74.47
-9 | -0.689 | 0.0094 | -0.044 | -73.25
-8.5 | -0.647 | 0.009 | -0.044 | -71.857
-8 | -0.602 | 0.00863 | -0.045 | -69.808
-7.5 | -0.555 | 0.00838 | -0.045 | -66.245
-7 | -0.505 | 0.0081 | -0.046 | -62.383
-6.5 | -0.453 | 0.00784 | -0.046 | -57.836
-6 | -0.399 | 0.00758 | -0.046 | -52.679
-5.5 | -0.344 | 0.00739 | -0.047 | -46.534
-5 | -0.287 | 0.00721 | -0.047 | -39.806
-4.5 | -0.229 | 0.00703 | -0.048 | -32.585
-4 | -0.17 | 0.00687 | -0.048 | -24.762
-3.5 | -0.111 | 0.00672 | -0.049 | -16.475
-3 | -0.051 | 0.00657 | -0.049 | -7.758
-2.5 | 0.009 | 0.0065 | -0.05 | 1.408
-2 | 0.069 | 0.0053 | -0.05 | 13.11
-1.5 | 0.13 | 0.0052 | -0.051 | 25
-1 | 0.191 | 0.00521 | -0.051 | 36.612
-0.5 | 0.251 | 0.0052 | -0.052 | 48.275
0 | 0.312 | 0.00523 | -0.052 | 59.597
0.5 | 0.372 | 0.00527 | -0.053 | 70.563
1 | 0.432 | 0.00531 | -0.053 | 81.457
1.5 | 0.493 | 0.00539 | -0.054 | 91.371
2 | 0.553 | 0.0055 | -0.054 | 100.482
2.5 | 0.611 | 0.0056 | -0.055 | 109.229
3 | 0.671 | 0.00574 | -0.055 | 116.848
3.5 | 0.731 | 0.0059 | -0.056 | 123.95
4 | 0.79 | 0.00613 | -0.056 | 128.742
4.5 | 0.848 | 0.0064 | -0.057 | 132.505
5 | 0.905 | 0.00677 | -0.057 | 133.724
5.5 | 0.961 | 0.00741 | -0.058 | 129.712
6 | 1.013 | 0.008 | -0.058 | 126.703
6.5 | 1.058 | 0.01039 | -0.058 | 101.821
7 | 1.105 | 0.01101 | -0.059 | 100.41
7.5 | 1.151 | 0.01156 | -0.059 | 99.598
8 | 1.192 | 0.01216 | -0.059 | 98.041
8.5 | 1.229 | 0.01283 | -0.06 | 95.818
9 | 1.262 | 0.01355 | -0.06 | 93.137
9.5 | 1.29 | 0.01432 | -0.06 | 90.099
10 | 1.313 | 0.0152 | -0.061 | 86.415
10.5 | 1.331 | 0.016 | -0.061 | 83.213
11 | 1.34 | 0.01711 | -0.061 | 78.352
11.5 | 1.341 | 0.01827 | -0.061 | 73.369
12 | 1.334 | 0.01966 | -0.062 | 67.883
12.5 | 1.321 | 0.02115 | -0.062 | 62.459
13 | 1.301 | 0.02277 | -0.062 | 57.135
13.5 | 1.275 | 0.02482 | -0.062 | 51.344
14 | 1.244 | 0.02672 | -0.062 | 46.54
14.5 | 1.206 | 0.02945 | -0.063 | 40.955
15 | 1.161 | 0.03366 | -0.062 | 34.502
15.5 | 1.115 | 0.03782 | -0.062 | 29.475
16 | 1.07 | 0.04087 | -0.062 | 26.181
16.5 | 1.013 | 0.0493 | -0.061 | 20.55

## 76. Re 5M Mach 0.10 (2)
BIGFOIL.COM POLAR EXPORT
NACA63-413 a=0.5
NACA63-413 a=0.5 |  |  |  | Cl Max: | 1.6924 | at alpha= | 18.5 | deg
XFOIL ncrit=9 |  |  |  | L/D Max: | 157.039 | at alpha= | 3.5 | deg
Re: | 5000000 |  |  | Cd Min: | 0.08635 | at alpha= | -20 | deg
Mach: | 0.1 |  |  | Cl=0 at alpha= | -2.628 | deg
|  |  |  | @ Cl=0.1, Cd= | 0.0054012
|  |  |  | @ Cl=0.4, Cd= | 0.0042627
|  |  |  | @ Cl=0.6, Cd= | 0.0042596
alpha (deg) | Cl | Cd | Cm | Cl/Cd
-20 | -1.2478 | 0.08635 | -0.0376 | -14.4505
-19.5 | -1.3837 | 0.05674 | -0.0585 | -24.3867
-19 | -1.4206 | 0.0453 | -0.0658 | -31.3598
-18.5 | -1.4402 | 0.03708 | -0.0702 | -38.8403
-18 | -1.4539 | 0.03071 | -0.0722 | -47.3429
-17.5 | -1.4634 | 0.02597 | -0.0715 | -56.3496
-16.5 | -1.4603 | 0.02151 | -0.0623 | -67.8894
-16 | -1.4329 | 0.02014 | -0.0593 | -71.147
-15.5 | -1.3963 | 0.01893 | -0.0572 | -73.7612
-15 | -1.3552 | 0.01783 | -0.0556 | -76.0067
-14 | -1.2638 | 0.01596 | -0.0534 | -79.1855
-13.5 | -1.2152 | 0.01513 | -0.0526 | -80.3173
-13 | -1.1649 | 0.01441 | -0.052 | -80.8397
-12.5 | -1.1159 | 0.0134 | -0.0512 | -83.2761
-12 | -1.0653 | 0.0125 | -0.0506 | -85.224
-11.5 | -1.0121 | 0.01188 | -0.0503 | -85.1936
-11 | -0.9581 | 0.01133 | -0.0501 | -84.5631
-10.5 | -0.9031 | 0.01088 | -0.0501 | -83.0055
-10 | -0.8479 | 0.01039 | -0.05 | -81.6073
-9.5 | -0.7922 | 0.00995 | -0.05 | -79.6181
-9 | -0.7367 | 0.00941 | -0.05 | -78.2891
-8.5 | -0.681 | 0.00885 | -0.05 | -76.9492
-8 | -0.6242 | 0.00848 | -0.0502 | -73.6085
-7.5 | -0.567 | 0.00816 | -0.0504 | -69.4853
-7 | -0.5094 | 0.00788 | -0.0507 | -64.6447
-6.5 | -0.452 | 0.00754 | -0.051 | -59.9469
-6 | -0.3942 | 0.00725 | -0.0513 | -54.3724
-5.5 | -0.336 | 0.00703 | -0.0517 | -47.7952
-5 | -0.2778 | 0.0068 | -0.0521 | -40.8529
-4.5 | -0.2194 | 0.00658 | -0.0526 | -33.3435
-4 | -0.1608 | 0.00642 | -0.0531 | -25.0467
-3.5 | -0.1023 | 0.00622 | -0.0536 | -16.4469
-3 | -0.0436 | 0.00606 | -0.0541 | -7.1947
-2.5 | 0.015 | 0.00584 | -0.0546 | 2.5685
-2 | 0.0734 | 0.00557 | -0.0552 | 13.1777
-1.5 | 0.1317 | 0.0052 | -0.0558 | 25.3269
-1 | 0.1899 | 0.00482 | -0.0565 | 39.3983
-0.5 | 0.2482 | 0.00449 | -0.0572 | 55.2784
0 | 0.3069 | 0.0043 | -0.0578 | 71.3721
0.5 | 0.366 | 0.00428 | -0.0585 | 85.514
1 | 0.4249 | 0.00425 | -0.0591 | 99.9765
1.5 | 0.4838 | 0.00422 | -0.0598 | 114.6445
2 | 0.5424 | 0.00422 | -0.0604 | 128.5308
2.5 | 0.6006 | 0.00426 | -0.061 | 140.9859
3 | 0.6584 | 0.00439 | -0.0615 | 149.9772
3.5 | 0.7161 | 0.00456 | -0.062 | 157.0395
4 | 0.7705 | 0.00516 | -0.0622 | 149.3217
4.5 | 0.8237 | 0.00586 | -0.0622 | 140.5631
5 | 0.8754 | 0.00664 | -0.062 | 131.8373
5.5 | 0.9264 | 0.00738 | -0.0616 | 125.5285
6 | 0.9767 | 0.00799 | -0.0609 | 122.2403
7 | 1.0775 | 0.00911 | -0.0596 | 118.2766
7.5 | 1.129 | 0.00963 | -0.0593 | 117.2378
8 | 1.1799 | 0.01014 | -0.0588 | 116.3609
8.5 | 1.2292 | 0.0107 | -0.058 | 114.8785
9 | 1.2772 | 0.01128 | -0.0571 | 113.227
9.5 | 1.3234 | 0.01189 | -0.0559 | 111.3036
10 | 1.367 | 0.01254 | -0.0543 | 109.0112
10.5 | 1.4052 | 0.01332 | -0.0519 | 105.4955
11 | 1.4315 | 0.01406 | -0.0473 | 101.8137
11.5 | 1.4574 | 0.01507 | -0.0434 | 96.7087
12 | 1.4822 | 0.0164 | -0.0399 | 90.378
12.5 | 1.5083 | 0.01784 | -0.037 | 84.546
13 | 1.5352 | 0.01938 | -0.0344 | 79.2157
13.5 | 1.5585 | 0.02126 | -0.0319 | 73.3067
14 | 1.5782 | 0.02352 | -0.0293 | 67.1003
14.5 | 1.6015 | 0.02567 | -0.0274 | 62.388
15 | 1.6195 | 0.0283 | -0.0254 | 57.2261
15.5 | 1.6356 | 0.03121 | -0.0236 | 52.4063
16 | 1.6485 | 0.03458 | -0.022 | 47.6721
16.5 | 1.6636 | 0.03794 | -0.0209 | 43.8482
17 | 1.6762 | 0.04173 | -0.02 | 40.1677
17.5 | 1.6839 | 0.04618 | -0.0195 | 36.4638
18 | 1.6917 | 0.05089 | -0.0193 | 33.2423
18.5 | 1.6924 | 0.05663 | -0.0197 | 29.8852
19 | 1.6923 | 0.06277 | -0.0205 | 26.9603
19.5 | 1.6881 | 0.06975 | -0.022 | 24.2022
20 | 1.6872 | 0.07664 | -0.0239 | 22.0146

## 77. Re 5M Mach 0.25 (1)
BIGFOIL.COM POLAR EXPORT
NACA63-413 a=0.5
NACA63-413 a=0.5 |  |  |  | Cl Max: | 1.311 | at alpha= | 10.5 | deg
JavaFoil+Calcfoil stall+Eppler ext transition |  |  |  | L/D Max: | 132.223 | at alpha= | 4.5 | deg
Re: | 5000000 |  |  | Cd Min: | 0.00522 | at alpha= | -1 | deg
Mach: | 0.25 |  |  | Cl=0 at alpha= | -2.5738 | deg
|  |  |  | @ Cl=0.1, Cd= | 0.0053518
|  |  |  | @ Cl=0.4, Cd= | 0.0053274
|  |  |  | @ Cl=0.6, Cd= | 0.005624
alpha (deg) | Cl | Cd | Cm | Cl/Cd
-15 | -0.432 | 0.11966 | -0.019 | -3.614
-14.5 | -0.481 | 0.11076 | -0.019 | -4.345
-14 | -0.525 | 0.10125 | -0.019 | -5.184
-13.5 | -0.563 | 0.09491 | -0.02 | -5.931
-13 | -0.595 | 0.08644 | -0.021 | -6.884
-12.5 | -0.613 | 0.08195 | -0.022 | -7.486
-12 | -0.626 | 0.07653 | -0.022 | -8.185
-11.5 | -0.634 | 0.06964 | -0.024 | -9.107
-11 | -0.636 | 0.06099 | -0.027 | -10.42
-10.5 | -0.64 | 0.04831 | -0.032 | -13.243
-10 | -0.717 | 0.01272 | -0.042 | -56.361
-9.5 | -0.708 | 0.01046 | -0.044 | -67.641
-9 | -0.684 | 0.00993 | -0.045 | -68.844
-8.5 | -0.648 | 0.00932 | -0.045 | -69.483
-8 | -0.607 | 0.00906 | -0.046 | -66.946
-7.5 | -0.562 | 0.00859 | -0.046 | -65.397
-7 | -0.513 | 0.0083 | -0.047 | -61.815
-6.5 | -0.462 | 0.00797 | -0.047 | -57.954
-6 | -0.408 | 0.00771 | -0.048 | -52.9
-5.5 | -0.352 | 0.00749 | -0.048 | -46.977
-5 | -0.294 | 0.00732 | -0.049 | -40.169
-4.5 | -0.235 | 0.00712 | -0.049 | -33.002
-4 | -0.175 | 0.00695 | -0.05 | -25.139
-3.5 | -0.114 | 0.00676 | -0.05 | -16.825
-3 | -0.052 | 0.00663 | -0.051 | -7.897
-2.5 | 0.009 | 0.00655 | -0.051 | 1.434
-2 | 0.071 | 0.00545 | -0.052 | 13.099
-1.5 | 0.133 | 0.00524 | -0.052 | 25.483
-1 | 0.196 | 0.00522 | -0.053 | 37.55
-0.5 | 0.258 | 0.00525 | -0.053 | 49.158
0 | 0.32 | 0.00527 | -0.054 | 60.8
0.5 | 0.382 | 0.00531 | -0.054 | 72.001
1 | 0.444 | 0.00537 | -0.055 | 82.702
1.5 | 0.506 | 0.00545 | -0.055 | 92.955
2 | 0.568 | 0.00556 | -0.056 | 102.242
2.5 | 0.628 | 0.00568 | -0.056 | 110.542
3 | 0.69 | 0.00584 | -0.057 | 118.123
3.5 | 0.751 | 0.00601 | -0.057 | 124.994
4 | 0.811 | 0.00626 | -0.058 | 129.539
4.5 | 0.871 | 0.00658 | -0.058 | 132.223
5 | 0.929 | 0.00706 | -0.059 | 131.647
5.5 | 0.985 | 0.0075 | -0.059 | 131.263
6 | 1.035 | 0.00917 | -0.06 | 112.789
6.5 | 1.08 | 0.01103 | -0.06 | 97.926
7 | 1.127 | 0.01159 | -0.06 | 97.246
7.5 | 1.172 | 0.01221 | -0.06 | 95.954
8 | 1.211 | 0.01296 | -0.061 | 93.456
8.5 | 1.244 | 0.01374 | -0.061 | 90.528
9 | 1.271 | 0.0146 | -0.061 | 87.099
9.5 | 1.292 | 0.01556 | -0.062 | 83.025
10 | 1.306 | 0.01654 | -0.062 | 78.934
10.5 | 1.311 | 0.01762 | -0.062 | 74.406
11 | 1.303 | 0.0191 | -0.062 | 68.227
11.5 | 1.281 | 0.02062 | -0.063 | 62.123
12 | 1.248 | 0.02237 | -0.063 | 55.783
12.5 | 1.202 | 0.02451 | -0.063 | 49.051
13 | 1.144 | 0.02732 | -0.063 | 41.897
13.5 | 1.075 | 0.03103 | -0.063 | 34.639
14 | 0.987 | 0.03858 | -0.062 | 25.588
14.5 | 0.871 | 0.05858 | -0.058 | 14.873
15 | 0.726 | 0.11138 | -0.038 | 6.517
15.5 | 0.643 | 0.12437 | -0.034 | 5.173

## 78. Re 5M Mach 0.25 (2)
BIGFOIL.COM POLAR EXPORT
NACA63-413 a=0.5
NACA63-413 a=0.5 |  |  |  | Cl Max: | 1.6293 | at alpha= | 17 | deg
XFOIL ncrit=9 |  |  |  | L/D Max: | 160.519 | at alpha= | 3.5 | deg
Re: | 5000000 |  |  | Cd Min: | 0.21926 | at alpha= | -19.5 | deg
Mach: | 0.25 |  |  | Cl=0 at alpha= | -2.6308 | deg
|  |  |  | @ Cl=0.1, Cd= | 0.0054991
|  |  |  | @ Cl=0.4, Cd= | 0.0042997
|  |  |  | @ Cl=0.6, Cd= | 0.0043056
alpha (deg) | Cl | Cd | Cm | Cl/Cd
-19.5 | -0.6773 | 0.21926 | 0.0405 | -3.089
-18.5 | -0.656 | 0.19977 | 0.0295 | -3.2838
-18 | -0.638 | 0.19311 | 0.025 | -3.3038
-16.5 | -1.1409 | 0.06221 | -0.0609 | -18.3395
-16 | -1.2072 | 0.0455 | -0.0739 | -26.5319
-15.5 | -1.2369 | 0.03569 | -0.0806 | -34.6568
-14.5 | -1.2712 | 0.02517 | -0.0786 | -50.5046
-14 | -1.2672 | 0.02299 | -0.0725 | -55.1196
-13.5 | -1.2375 | 0.02088 | -0.069 | -59.2672
-13 | -1.1984 | 0.01902 | -0.0662 | -63.0074
-12.5 | -1.1528 | 0.01744 | -0.0639 | -66.1009
-12 | -1.1026 | 0.01613 | -0.062 | -68.3571
-11.5 | -1.0555 | 0.01429 | -0.06 | -73.8628
-11 | -1.0013 | 0.01314 | -0.0585 | -76.2024
-10.5 | -0.9436 | 0.01242 | -0.0575 | -75.9742
-10 | -0.8862 | 0.01161 | -0.0566 | -76.3307
-9.5 | -0.828 | 0.01089 | -0.0558 | -76.0331
-9 | -0.7688 | 0.01032 | -0.0552 | -74.4961
-8.5 | -0.7101 | 0.00965 | -0.0547 | -73.5855
-8 | -0.6514 | 0.00894 | -0.0542 | -72.8635
-7.5 | -0.5913 | 0.0085 | -0.054 | -69.5647
-7 | -0.5309 | 0.00813 | -0.0539 | -65.3014
-6 | -0.4099 | 0.00743 | -0.054 | -55.1682
-5 | -0.2883 | 0.00694 | -0.0544 | -41.5418
-4.5 | -0.2276 | 0.00668 | -0.0547 | -34.0719
-4 | -0.1666 | 0.00649 | -0.0551 | -25.6703
-3.5 | -0.1058 | 0.00629 | -0.0555 | -16.8203
-3 | -0.0449 | 0.00612 | -0.056 | -7.3366
-2.5 | 0.0159 | 0.00592 | -0.0565 | 2.6858
-2 | 0.0764 | 0.00564 | -0.057 | 13.5461
-1.5 | 0.1367 | 0.00528 | -0.0576 | 25.8902
-1 | 0.1968 | 0.00489 | -0.0583 | 40.2454
-0.5 | 0.2571 | 0.00452 | -0.059 | 56.8805
0 | 0.3177 | 0.00435 | -0.0597 | 73.0345
0.5 | 0.379 | 0.00431 | -0.0603 | 87.935
1 | 0.4399 | 0.00428 | -0.061 | 102.7804
1.5 | 0.5007 | 0.00428 | -0.0616 | 116.986
2 | 0.5614 | 0.00428 | -0.0623 | 131.1682
2.5 | 0.6218 | 0.00432 | -0.0629 | 143.9352
3 | 0.6817 | 0.00446 | -0.0634 | 152.8475
3.5 | 0.7416 | 0.00462 | -0.0638 | 160.5195
4 | 0.7976 | 0.00527 | -0.0639 | 151.3472
4.5 | 0.8523 | 0.00602 | -0.0637 | 141.5781
5 | 0.9049 | 0.00688 | -0.0632 | 131.5262
5.5 | 0.9568 | 0.00768 | -0.0624 | 124.5833
6 | 1.0083 | 0.00834 | -0.0615 | 120.8993
6.5 | 1.0536 | 0.00891 | -0.0591 | 118.2492
7 | 1.1111 | 0.00953 | -0.0593 | 116.5897
7.5 | 1.1636 | 0.01011 | -0.0584 | 115.094
8 | 1.2143 | 0.01072 | -0.0572 | 113.2743
8.5 | 1.264 | 0.01132 | -0.0558 | 111.6608
9 | 1.3099 | 0.01203 | -0.0537 | 108.8861
9.5 | 1.3521 | 0.01276 | -0.051 | 105.9639
10 | 1.3746 | 0.01372 | -0.0452 | 100.1895
10.5 | 1.4034 | 0.01484 | -0.0411 | 94.5687
11 | 1.4328 | 0.01617 | -0.0375 | 88.6085
11.5 | 1.4591 | 0.01788 | -0.034 | 81.6051
12 | 1.4873 | 0.01964 | -0.0311 | 75.7281
12.5 | 1.5124 | 0.02172 | -0.0281 | 69.6317
13 | 1.5341 | 0.02419 | -0.0253 | 63.4188
13.5 | 1.5561 | 0.0268 | -0.0228 | 58.0634
14 | 1.5734 | 0.02988 | -0.0204 | 52.6573
14.5 | 1.5871 | 0.03345 | -0.0182 | 47.4469
15 | 1.6023 | 0.03712 | -0.0165 | 43.1654
15.5 | 1.6145 | 0.04131 | -0.0152 | 39.0825
16 | 1.6243 | 0.04599 | -0.0143 | 35.3185
16.5 | 1.6281 | 0.05156 | -0.0139 | 31.5768
17 | 1.6293 | 0.05771 | -0.0141 | 28.2325
17.5 | 1.6192 | 0.0656 | -0.0152 | 24.6829
18 | 1.6112 | 0.07375 | -0.0172 | 21.8468
18.5 | 1.5985 | 0.083 | -0.0201 | 19.259
19 | 1.5871 | 0.09255 | -0.0238 | 17.1486
19.5 | 1.5613 | 0.10473 | -0.0295 | 14.9079
20 | 1.5406 | 0.11665 | -0.0356 | 13.207

## 79. Re 5M Mach 0.50 (1)
BIGFOIL.COM POLAR EXPORT
NACA63-413 a=0.5
NACA63-413 a=0.5 |  |  |  | Cl Max: | 1.246 | at alpha= | 20 | deg
JavaFoil+Calcfoil stall+Eppler ext transition |  |  |  | L/D Max: | 135.611 | at alpha= | 4.5 | deg
Re: | 5000000 |  |  | Cd Min: | 0.0054 | at alpha= | -1 | deg
Mach: | 0.5 |  |  | Cl=0 at alpha= | -2.5735 | deg
|  |  |  | @ Cl=0.1, Cd= | 0.0063377
|  |  |  | @ Cl=0.4, Cd= | 0.0055087
|  |  |  | @ Cl=0.6, Cd= | 0.0058341
alpha (deg) | Cl | Cd | Cm | Cl/Cd
-20 | -0.963 | 0.15968 | -0.023 | -6.029
-19.5 | -0.935 | 0.15368 | -0.023 | -6.087
-19 | -0.908 | 0.15061 | -0.024 | -6.031
-18.5 | -0.883 | 0.14837 | -0.024 | -5.95
-18 | -0.855 | 0.14163 | -0.024 | -6.038
-17.5 | -0.825 | 0.13655 | -0.023 | -6.045
-17 | -0.798 | 0.13172 | -0.023 | -6.057
-16.5 | -0.771 | 0.12725 | -0.024 | -6.055
-16 | -0.743 | 0.1247 | -0.024 | -5.961
-15.5 | -0.717 | 0.11702 | -0.024 | -6.123
-15 | -0.687 | 0.11153 | -0.023 | -6.163
-14.5 | -0.66 | 0.10863 | -0.023 | -6.076
-14 | -0.633 | 0.10369 | -0.024 | -6.102
-13.5 | -0.605 | 0.10018 | -0.024 | -6.043
-13 | -0.578 | 0.09879 | -0.024 | -5.848
-12.5 | -0.549 | 0.092 | -0.023 | -5.973
-12 | -0.522 | 0.08337 | -0.024 | -6.264
-11.5 | -0.495 | 0.07642 | -0.024 | -6.477
-11 | -0.468 | 0.06962 | -0.025 | -6.723
-10.5 | -0.442 | 0.06379 | -0.027 | -6.925
-10 | -0.411 | 0.07232 | -0.023 | -5.683
-9.5 | -0.384 | 0.06299 | -0.024 | -6.091
-9 | -0.356 | 0.05786 | -0.025 | -6.161
-8.5 | -0.329 | 0.05288 | -0.026 | -6.23
-8 | -0.3 | 0.05724 | -0.023 | -5.244
-7.5 | -0.273 | 0.05007 | -0.025 | -5.455
-7 | -0.432 | 0.01852 | -0.046 | -23.317
-6.5 | -0.468 | 0.00927 | -0.053 | -50.462
-6 | -0.43 | 0.00856 | -0.053 | -50.287
-5.5 | -0.38 | 0.00815 | -0.054 | -46.589
-5 | -0.322 | 0.00783 | -0.054 | -41.109
-4.5 | -0.259 | 0.00755 | -0.055 | -34.317
-4 | -0.194 | 0.00733 | -0.056 | -26.443
-3.5 | -0.126 | 0.00712 | -0.056 | -17.773
-3 | -0.058 | 0.00694 | -0.057 | -8.403
-2.5 | 0.01 | 0.00678 | -0.057 | 1.546
-2 | 0.08 | 0.0067 | -0.058 | 11.897
-1.5 | 0.149 | 0.00545 | -0.058 | 27.362
-1 | 0.219 | 0.0054 | -0.059 | 40.582
-0.5 | 0.288 | 0.00542 | -0.06 | 53.259
0 | 0.358 | 0.00546 | -0.06 | 65.551
0.5 | 0.427 | 0.00554 | -0.061 | 77.101
1 | 0.497 | 0.0056 | -0.061 | 88.709
1.5 | 0.566 | 0.00577 | -0.062 | 98.022
2 | 0.635 | 0.0059 | -0.062 | 107.608
2.5 | 0.701 | 0.0061 | -0.063 | 115.081
3 | 0.77 | 0.00633 | -0.064 | 121.679
3.5 | 0.838 | 0.00658 | -0.064 | 127.335
4 | 0.905 | 0.00697 | -0.065 | 129.748
4.5 | 0.966 | 0.00712 | -0.065 | 135.611
5 | 1.023 | 0.0086 | -0.065 | 118.984
5.5 | 1.074 | 0.01024 | -0.065 | 104.862
6 | 1.12 | 0.01294 | -0.065 | 86.604
6.5 | 1.166 | 0.01384 | -0.066 | 84.218
7 | 1.202 | 0.01491 | -0.066 | 80.628
7.5 | 1.225 | 0.01614 | -0.066 | 75.886
8 | 1.216 | 0.01769 | -0.067 | 68.762
8.5 | 1.137 | 0.01963 | -0.067 | 57.939
9 | 0.726 | 0.02812 | -0.064 | 25.824
9.5 | 0.774 | 0.02524 | -0.067 | 30.671
10 | 0.686 | 0.07053 | -0.034 | 9.723
10.5 | 0.837 | 0.0268 | -0.068 | 31.232
11 | 0.755 | 0.0702 | -0.047 | 10.752
11.5 | 0.766 | 0.08568 | -0.036 | 8.944
12 | 0.807 | 0.07684 | -0.047 | 10.506
12.5 | 0.82 | 0.08977 | -0.038 | 9.13
13 | 0.851 | 0.0968 | -0.042 | 8.786
13.5 | 0.872 | 0.10278 | -0.038 | 8.483
14 | 0.899 | 0.1071 | -0.04 | 8.397
14.5 | 0.935 | 0.10959 | -0.047 | 8.532
15 | 0.951 | 0.13003 | -0.041 | 7.317
15.5 | 0.981 | 0.11935 | -0.044 | 8.217
16 | 1.017 | 0.12251 | -0.049 | 8.298
16.5 | 1.033 | 0.12914 | -0.045 | 7.997
17 | 1.059 | 0.13174 | -0.045 | 8.039
17.5 | 1.095 | 0.136 | -0.05 | 8.048
18 | 1.132 | 0.13575 | -0.055 | 8.341
18.5 | 1.139 | 0.14245 | -0.048 | 7.999
19 | 1.169 | 0.1498 | -0.05 | 7.801
19.5 | 1.213 | 0.14524 | -0.057 | 8.354
20 | 1.246 | 0.14847 | -0.059 | 8.39

## 80. Re 5M Mach 0.50 (2)
BIGFOIL.COM POLAR EXPORT
NACA63-413 a=0.5
NACA63-413 a=0.5 |  |  |  | Cl Max: | 1.3873 | at alpha= | 10.5 | deg
XFOIL ncrit=9 |  |  |  | L/D Max: | 171.218 | at alpha= | 3.5 | deg
Re: | 5000000 |  |  | Cd Min: | 0.26075 | at alpha= | -20 | deg
Mach: | 0.5 |  |  | Cl=0 at alpha= | -2.6418 | deg
|  |  |  | @ Cl=0.1, Cd= | 0.0059126
|  |  |  | @ Cl=0.4, Cd= | 0.0044907
|  |  |  | @ Cl=0.6, Cd= | 0.0045393
alpha (deg) | Cl | Cd | Cm | Cl/Cd
-20 | -0.7319 | 0.26075 | 0.0595 | -2.8069
-19.5 | -0.7088 | 0.25243 | 0.0541 | -2.8079
-18.5 | -0.6654 | 0.23486 | 0.0435 | -2.8332
-18 | -0.6479 | 0.22594 | 0.0392 | -2.8676
-17.5 | -0.6291 | 0.21607 | 0.0338 | -2.9116
-17 | -0.609 | 0.20721 | 0.0285 | -2.939
-16.5 | -0.5864 | 0.19941 | 0.0235 | -2.9407
-16 | -0.5697 | 0.18915 | 0.0178 | -3.0119
-15.5 | -0.5485 | 0.18104 | 0.0128 | -3.0297
-15 | -0.5272 | 0.17317 | 0.0079 | -3.0444
-14.5 | -0.5132 | 0.16292 | 0.0022 | -3.15
-14 | -0.4988 | 0.15335 | -0.0034 | -3.2527
-13.5 | -0.4764 | 0.1464 | -0.0078 | -3.2541
-13 | -0.4612 | 0.1375 | -0.013 | -3.3542
-12.5 | -0.4526 | 0.12724 | -0.0188 | -3.5571
-12 | -0.4489 | 0.11659 | -0.0251 | -3.8502
-11.5 | -0.4395 | 0.10771 | -0.0305 | -4.0804
-11 | -0.4331 | 0.09868 | -0.036 | -4.3889
-10.5 | -0.4431 | 0.0873 | -0.0432 | -5.0756
-10 | -0.4611 | 0.0754 | -0.0511 | -6.1154
-9.5 | -0.4835 | 0.06351 | -0.0595 | -7.613
-9 | -0.5114 | 0.04852 | -0.0716 | -10.54
-8.5 | -0.5486 | 0.03704 | -0.0818 | -14.811
-8 | -0.5899 | 0.03046 | -0.0802 | -19.3664
-7.5 | -0.6179 | 0.02128 | -0.0775 | -29.0367
-7 | -0.5983 | 0.01457 | -0.0741 | -41.0638
-6.5 | -0.5473 | 0.01083 | -0.0708 | -50.5355
-6 | -0.4812 | 0.0091 | -0.0684 | -52.8791
-5.5 | -0.4096 | 0.00828 | -0.0668 | -49.4686
-5 | -0.3379 | 0.00759 | -0.0657 | -44.5191
-4.5 | -0.2654 | 0.0072 | -0.065 | -36.8611
-4 | -0.1935 | 0.00687 | -0.0646 | -28.1659
-3.5 | -0.1219 | 0.0066 | -0.0645 | -18.4697
-3 | -0.0508 | 0.00639 | -0.0646 | -7.9499
-2.5 | 0.0201 | 0.00618 | -0.0648 | 3.2524
-2 | 0.0903 | 0.00597 | -0.0652 | 15.1256
-1 | 0.2288 | 0.00515 | -0.0664 | 44.4272
-0.5 | 0.2976 | 0.0047 | -0.0671 | 63.3191
0 | 0.3673 | 0.0045 | -0.0679 | 81.6222
0.5 | 0.4377 | 0.00448 | -0.0686 | 97.7009
1 | 0.5079 | 0.00448 | -0.0693 | 113.3705
1.5 | 0.5782 | 0.00453 | -0.07 | 127.638
2 | 0.6485 | 0.00456 | -0.0706 | 142.2149
2.5 | 0.7187 | 0.00463 | -0.0711 | 155.2268
3 | 0.7882 | 0.0048 | -0.0714 | 164.2083
3.5 | 0.8578 | 0.00501 | -0.0716 | 171.2176
4 | 0.921 | 0.00578 | -0.0708 | 159.3426
4.5 | 0.9787 | 0.00687 | -0.0692 | 142.46
5 | 1.0306 | 0.00813 | -0.0666 | 126.7651
5.5 | 1.0808 | 0.00922 | -0.0633 | 117.2234
6.5 | 1.17 | 0.011 | -0.0541 | 106.3636
7 | 1.198 | 0.01218 | -0.0473 | 98.358
7.5 | 1.2326 | 0.01372 | -0.0422 | 89.8397
8 | 1.2704 | 0.01543 | -0.0378 | 82.3331
8.5 | 1.3038 | 0.0176 | -0.0333 | 74.0795
9 | 1.337 | 0.01997 | -0.0289 | 66.9504
9.5 | 1.3644 | 0.02287 | -0.0245 | 59.6589
10 | 1.3836 | 0.02648 | -0.02 | 52.2508
10.5 | 1.3873 | 0.03138 | -0.0155 | 44.2097
11 | 1.3754 | 0.03788 | -0.0118 | 36.3094
11.5 | 1.3516 | 0.04593 | -0.0095 | 29.4274
12 | 1.3231 | 0.05525 | -0.009 | 23.9475
12.5 | 1.2918 | 0.06601 | -0.011 | 19.5698
13 | 1.2609 | 0.07804 | -0.0153 | 16.1571
13.5 | 1.2294 | 0.09138 | -0.0217 | 13.4537
14 | 1.2003 | 0.10557 | -0.0298 | 11.3697
14.5 | 1.1747 | 0.12035 | -0.0391 | 9.7607
15 | 1.1503 | 0.13581 | -0.0492 | 8.4699
15.5 | 1.1312 | 0.15091 | -0.0592 | 7.4959

## 81. Re 6M Mach 0.00 (1)
BIGFOIL.COM POLAR EXPORT
NACA63-413 a=0.5
NACA63-413 a=0.5 |  |  |  | Cl Max: | 1.35 | at alpha= | 11.5 | deg
JavaFoil+Calcfoil stall+Eppler ext transition |  |  |  | L/D Max: | 128.089 | at alpha= | 4 | deg
Re: | 6000000 |  |  | Cd Min: | 0.00514 | at alpha= | -0.5 | deg
Mach: | 0 |  |  | Cl=0 at alpha= | -2.575 | deg
|  |  |  | @ Cl=0.1, Cd= | 0.0053212
|  |  |  | @ Cl=0.4, Cd= | 0.005235
|  |  |  | @ Cl=0.6, Cd= | 0.0055421
alpha (deg) | Cl | Cd | Cm | Cl/Cd
-16.5 | -0.65 | 0.11864 | -0.02 | -5.481
-16 | -0.667 | 0.11253 | -0.02 | -5.93
-15.5 | -0.683 | 0.1056 | -0.021 | -6.472
-15 | -0.697 | 0.09937 | -0.021 | -7.013
-14.5 | -0.712 | 0.08959 | -0.023 | -7.945
-14 | -0.719 | 0.08525 | -0.024 | -8.435
-13.5 | -0.731 | 0.07448 | -0.026 | -9.819
-13 | -0.75 | 0.05826 | -0.03 | -12.874
-12.5 | -0.785 | 0.0334 | -0.035 | -23.511
-12 | -0.777 | 0.03056 | -0.035 | -25.429
-11.5 | -0.813 | 0.01476 | -0.039 | -55.085
-11 | -0.812 | 0.01134 | -0.041 | -71.636
-10.5 | -0.796 | 0.01017 | -0.042 | -78.2
-10 | -0.763 | 0.0096 | -0.043 | -79.543
-9.5 | -0.727 | 0.00945 | -0.043 | -77.022
-9 | -0.688 | 0.00905 | -0.043 | -76.085
-8.5 | -0.646 | 0.00869 | -0.044 | -74.413
-8 | -0.601 | 0.00834 | -0.044 | -72.111
-7.5 | -0.554 | 0.00808 | -0.045 | -68.513
-7 | -0.504 | 0.00777 | -0.045 | -64.847
-6.5 | -0.452 | 0.00756 | -0.046 | -59.741
-6 | -0.398 | 0.00736 | -0.046 | -54.024
-5.5 | -0.342 | 0.00719 | -0.047 | -47.636
-5 | -0.286 | 0.00701 | -0.047 | -40.76
-4.5 | -0.228 | 0.00683 | -0.048 | -33.395
-4 | -0.169 | 0.00668 | -0.048 | -25.366
-3.5 | -0.11 | 0.00655 | -0.049 | -16.835
-3 | -0.051 | 0.00646 | -0.049 | -7.851
-2.5 | 0.009 | 0.00636 | -0.05 | 1.432
-2 | 0.069 | 0.00544 | -0.05 | 12.711
-1.5 | 0.129 | 0.00521 | -0.051 | 24.812
-1 | 0.19 | 0.00515 | -0.051 | 36.856
-0.5 | 0.25 | 0.00514 | -0.052 | 48.634
0 | 0.31 | 0.00518 | -0.052 | 59.83
0.5 | 0.37 | 0.00521 | -0.053 | 71.052
1 | 0.43 | 0.00526 | -0.053 | 81.824
1.5 | 0.49 | 0.00534 | -0.054 | 91.79
2 | 0.55 | 0.00543 | -0.054 | 101.318
2.5 | 0.608 | 0.00556 | -0.055 | 109.344
3 | 0.668 | 0.00568 | -0.055 | 117.566
3.5 | 0.727 | 0.00589 | -0.056 | 123.421
4 | 0.786 | 0.00613 | -0.056 | 128.089
4.5 | 0.844 | 0.00664 | -0.057 | 127.044
5 | 0.901 | 0.00716 | -0.057 | 125.703
5.5 | 0.957 | 0.00755 | -0.058 | 126.655
6 | 1.009 | 0.00817 | -0.058 | 123.544
6.5 | 1.056 | 0.01002 | -0.058 | 105.352
7 | 1.103 | 0.0106 | -0.058 | 104.124
7.5 | 1.149 | 0.01108 | -0.059 | 103.688
8 | 1.191 | 0.01165 | -0.059 | 102.165
8.5 | 1.228 | 0.01228 | -0.059 | 99.975
9 | 1.262 | 0.01295 | -0.06 | 97.407
9.5 | 1.291 | 0.01366 | -0.06 | 94.476
10 | 1.315 | 0.01452 | -0.06 | 90.601
10.5 | 1.335 | 0.01536 | -0.061 | 86.932
11 | 1.346 | 0.0162 | -0.061 | 83.123
11.5 | 1.35 | 0.0173 | -0.061 | 77.994
12 | 1.346 | 0.01852 | -0.062 | 72.68
12.5 | 1.337 | 0.0199 | -0.062 | 67.196
13 | 1.321 | 0.02149 | -0.062 | 61.463
13.5 | 1.299 | 0.02335 | -0.062 | 55.639
14 | 1.273 | 0.02506 | -0.062 | 50.798
14.5 | 1.242 | 0.02711 | -0.063 | 45.822
15 | 1.204 | 0.03066 | -0.062 | 39.276
15.5 | 1.165 | 0.0338 | -0.062 | 34.464
16 | 1.126 | 0.03625 | -0.063 | 31.05
16.5 | 1.08 | 0.04089 | -0.062 | 26.414

## 82. Re 6M Mach 0.00 (2)
BIGFOIL.COM POLAR EXPORT
NACA63-413 a=0.5
NACA63-413 a=0.5 |  |  |  | Cl Max: | 1.7343 | at alpha= | 20 | deg
XFOIL ncrit=9 |  |  |  | L/D Max: | 154.967 | at alpha= | 3.5 | deg
Re: | 6000000 |  |  | Cd Min: | 0.06703 | at alpha= | 20 | deg
Mach: | 0 |  |  | Cl=0 at alpha= | -2.6252 | deg
|  |  |  | @ Cl=0.1, Cd= | 0.0052845
|  |  |  | @ Cl=0.4, Cd= | 0.0041554
|  |  |  | @ Cl=0.6, Cd= | 0.0042554
alpha (deg) | Cl | Cd | Cm | Cl/Cd
-20 | -1.5118 | 0.04293 | -0.0651 | -35.2155
-19.5 | -1.5261 | 0.03575 | -0.0685 | -42.6881
-19 | -1.5275 | 0.03079 | -0.0698 | -49.6103
-18.5 | -1.525 | 0.02693 | -0.0695 | -56.6283
-18 | -1.5186 | 0.02407 | -0.0678 | -63.091
-17.5 | -1.5206 | 0.02155 | -0.0633 | -70.5615
-17 | -1.512 | 0.02022 | -0.0576 | -74.7774
-16.5 | -1.4815 | 0.01891 | -0.0552 | -78.3448
-16 | -1.4441 | 0.01777 | -0.0535 | -81.2662
-15.5 | -1.4024 | 0.01679 | -0.0522 | -83.5259
-15 | -1.3578 | 0.0159 | -0.0513 | -85.3962
-14.5 | -1.3111 | 0.0151 | -0.0505 | -86.8278
-14 | -1.2625 | 0.01438 | -0.05 | -87.7955
-13.5 | -1.2129 | 0.01371 | -0.0495 | -88.4683
-13 | -1.1619 | 0.01311 | -0.0492 | -88.627
-12.5 | -1.1102 | 0.01252 | -0.049 | -88.6741
-12 | -1.0598 | 0.01166 | -0.0486 | -90.8919
-11.5 | -1.0072 | 0.01104 | -0.0484 | -91.2319
-11 | -0.9535 | 0.01055 | -0.0484 | -90.3791
-10.5 | -0.8989 | 0.01011 | -0.0485 | -88.912
-10 | -0.844 | 0.00969 | -0.0486 | -87.1001
-9.5 | -0.7885 | 0.0093 | -0.0487 | -84.7849
-9 | -0.7326 | 0.00896 | -0.0489 | -81.7634
-8 | -0.6209 | 0.00807 | -0.0493 | -76.9393
-7.5 | -0.5641 | 0.00778 | -0.0496 | -72.5064
-7 | -0.507 | 0.00752 | -0.05 | -67.4202
-6.5 | -0.4496 | 0.00728 | -0.0504 | -61.7582
-6 | -0.3923 | 0.00697 | -0.0507 | -56.2841
-5.5 | -0.3345 | 0.00676 | -0.0512 | -49.4822
-5 | -0.2765 | 0.00657 | -0.0517 | -42.0852
-4.5 | -0.2186 | 0.00636 | -0.0521 | -34.3711
-4 | -0.1603 | 0.0062 | -0.0527 | -25.8548
-3.5 | -0.1021 | 0.00603 | -0.0532 | -16.932
-3 | -0.0437 | 0.00585 | -0.0537 | -7.4701
-2.5 | 0.0146 | 0.00569 | -0.0543 | 2.5659
-2 | 0.0728 | 0.00542 | -0.0549 | 13.4317
-1.5 | 0.131 | 0.00513 | -0.0555 | 25.5361
-1 | 0.1889 | 0.00478 | -0.0561 | 39.5188
-0.5 | 0.247 | 0.00443 | -0.0568 | 55.7562
0 | 0.3052 | 0.00422 | -0.0575 | 72.3223
0.5 | 0.3639 | 0.00418 | -0.0582 | 87.0574
1 | 0.4226 | 0.00414 | -0.0588 | 102.0773
1.5 | 0.4811 | 0.00413 | -0.0595 | 116.4891
2 | 0.5393 | 0.00418 | -0.0601 | 129.0191
2.5 | 0.5969 | 0.00425 | -0.0607 | 140.4471
3 | 0.6546 | 0.00435 | -0.0613 | 150.4828
3.5 | 0.7113 | 0.00459 | -0.0618 | 154.9673
4 | 0.7647 | 0.0053 | -0.0619 | 144.283
4.5 | 0.818 | 0.00594 | -0.062 | 137.7104
5 | 0.8702 | 0.00665 | -0.0619 | 130.8571
5.5 | 0.9218 | 0.00731 | -0.0616 | 126.1012
6 | 0.9737 | 0.00783 | -0.0614 | 124.355
6.5 | 1.0233 | 0.0084 | -0.0607 | 121.8214
7 | 1.0738 | 0.00878 | -0.0601 | 122.3007
7.5 | 1.1257 | 0.00926 | -0.0598 | 121.5659
8 | 1.1769 | 0.00974 | -0.0595 | 120.8316
8.5 | 1.2271 | 0.01023 | -0.0591 | 119.9511
9 | 1.2755 | 0.01079 | -0.0583 | 118.2113
9.5 | 1.3233 | 0.01132 | -0.0575 | 116.8993
10 | 1.368 | 0.01196 | -0.0563 | 114.3813
10.5 | 1.4108 | 0.0126 | -0.0547 | 111.9683
11 | 1.4503 | 0.01326 | -0.0527 | 109.3741
11.5 | 1.473 | 0.01407 | -0.0477 | 104.6908
12 | 1.4954 | 0.0152 | -0.0434 | 98.3816
12.5 | 1.5233 | 0.01633 | -0.0405 | 93.2823
13 | 1.5498 | 0.01769 | -0.0377 | 87.6088
13.5 | 1.5729 | 0.01938 | -0.0349 | 81.161
14 | 1.595 | 0.02128 | -0.0324 | 74.953
14.5 | 1.6189 | 0.02319 | -0.0303 | 69.8103
15 | 1.6377 | 0.02556 | -0.0281 | 64.0728
15.5 | 1.6551 | 0.02816 | -0.0262 | 58.7749
16 | 1.6707 | 0.03103 | -0.0245 | 53.8414
16.5 | 1.6872 | 0.03397 | -0.0231 | 49.6674
17 | 1.7008 | 0.03735 | -0.022 | 45.5368
17.5 | 1.71 | 0.04133 | -0.0211 | 41.3743
18 | 1.7192 | 0.04554 | -0.0206 | 37.7514
18.5 | 1.7215 | 0.05072 | -0.0204 | 33.9412
19 | 1.7267 | 0.05581 | -0.0208 | 30.9389
19.5 | 1.7312 | 0.06125 | -0.0215 | 28.2645
20 | 1.7343 | 0.06703 | -0.0227 | 25.8735

## 83. Re 6M Mach 0.10 (1)
BIGFOIL.COM POLAR EXPORT
NACA63-413 a=0.5
NACA63-413 a=0.5 |  |  |  | Cl Max: | 1.343 | at alpha= | 11.5 | deg
JavaFoil+Calcfoil stall+Eppler ext transition |  |  |  | L/D Max: | 128.622 | at alpha= | 4 | deg
Re: | 6000000 |  |  | Cd Min: | 0.00515 | at alpha= | -1 | deg
Mach: | 0.1 |  |  | Cl=0 at alpha= | -2.575 | deg
|  |  |  | @ Cl=0.1, Cd= | 0.005328
|  |  |  | @ Cl=0.4, Cd= | 0.0052367
|  |  |  | @ Cl=0.6, Cd= | 0.0055391
alpha (deg) | Cl | Cd | Cm | Cl/Cd
-16 | -0.634 | 0.11455 | -0.02 | -5.531
-15.5 | -0.652 | 0.10865 | -0.02 | -6.004
-15 | -0.67 | 0.10187 | -0.021 | -6.576
-14.5 | -0.686 | 0.09403 | -0.022 | -7.295
-14 | -0.698 | 0.08787 | -0.023 | -7.944
-13.5 | -0.711 | 0.07841 | -0.025 | -9.068
-13 | -0.723 | 0.06845 | -0.027 | -10.556
-12.5 | -0.747 | 0.04748 | -0.032 | -15.728
-12 | -0.737 | 0.04575 | -0.032 | -16.114
-11.5 | -0.787 | 0.01904 | -0.038 | -41.351
-11 | -0.803 | 0.01183 | -0.041 | -67.875
-10.5 | -0.787 | 0.01075 | -0.042 | -73.279
-10 | -0.761 | 0.0097 | -0.043 | -78.475
-9.5 | -0.727 | 0.00946 | -0.043 | -76.823
-9 | -0.689 | 0.00909 | -0.044 | -75.782
-8.5 | -0.647 | 0.00876 | -0.044 | -73.827
-8 | -0.602 | 0.00839 | -0.045 | -71.772
-7.5 | -0.555 | 0.00815 | -0.045 | -68.116
-7 | -0.505 | 0.00787 | -0.046 | -64.164
-6.5 | -0.453 | 0.00762 | -0.046 | -59.47
-6 | -0.399 | 0.00738 | -0.046 | -54.131
-5.5 | -0.344 | 0.0072 | -0.047 | -47.758
-5 | -0.287 | 0.00702 | -0.047 | -40.885
-4.5 | -0.229 | 0.00684 | -0.048 | -33.479
-4 | -0.17 | 0.00672 | -0.048 | -25.338
-3.5 | -0.111 | 0.00655 | -0.049 | -16.906
-3 | -0.051 | 0.00646 | -0.049 | -7.883
-2.5 | 0.009 | 0.00639 | -0.05 | 1.432
-2 | 0.069 | 0.00545 | -0.05 | 12.752
-1.5 | 0.13 | 0.00521 | -0.051 | 24.927
-1 | 0.191 | 0.00515 | -0.051 | 37.004
-0.5 | 0.251 | 0.00515 | -0.052 | 48.707
0 | 0.312 | 0.00519 | -0.052 | 60.075
0.5 | 0.372 | 0.00519 | -0.053 | 71.617
1 | 0.432 | 0.00529 | -0.053 | 81.717
1.5 | 0.493 | 0.00534 | -0.054 | 92.225
2 | 0.553 | 0.00545 | -0.054 | 101.436
2.5 | 0.611 | 0.00556 | -0.055 | 109.947
3 | 0.671 | 0.00571 | -0.055 | 117.454
3.5 | 0.731 | 0.00588 | -0.056 | 124.222
4 | 0.79 | 0.00614 | -0.056 | 128.622
4.5 | 0.848 | 0.00665 | -0.057 | 127.553
5 | 0.905 | 0.00718 | -0.057 | 126.096
5.5 | 0.961 | 0.00789 | -0.058 | 121.783
6 | 1.013 | 0.00826 | -0.058 | 122.721
6.5 | 1.06 | 0.0101 | -0.058 | 104.94
7 | 1.107 | 0.01068 | -0.059 | 103.664
7.5 | 1.153 | 0.0112 | -0.059 | 102.934
8 | 1.194 | 0.01177 | -0.059 | 101.426
8.5 | 1.231 | 0.01242 | -0.06 | 99.162
9 | 1.264 | 0.0131 | -0.06 | 96.456
9.5 | 1.292 | 0.01384 | -0.06 | 93.362
10 | 1.315 | 0.01472 | -0.061 | 89.347
10.5 | 1.334 | 0.01559 | -0.061 | 85.525
11 | 1.342 | 0.01647 | -0.061 | 81.529
11.5 | 1.343 | 0.01759 | -0.062 | 76.376
12 | 1.336 | 0.01889 | -0.062 | 70.76
12.5 | 1.323 | 0.02032 | -0.062 | 65.116
13 | 1.303 | 0.02198 | -0.062 | 59.282
13.5 | 1.276 | 0.02398 | -0.062 | 53.24
14 | 1.245 | 0.02583 | -0.063 | 48.225
14.5 | 1.209 | 0.02821 | -0.063 | 42.847
15 | 1.165 | 0.03206 | -0.063 | 36.324
15.5 | 1.119 | 0.03585 | -0.062 | 31.209
16 | 1.074 | 0.03864 | -0.063 | 27.796
16.5 | 1.019 | 0.04563 | -0.062 | 22.34

## 84. Re 6M Mach 0.10 (2)
BIGFOIL.COM POLAR EXPORT
NACA63-413 a=0.5
NACA63-413 a=0.5 |  |  |  | Cl Max: | 1.7195 | at alpha= | 20 | deg
XFOIL ncrit=9 |  |  |  | L/D Max: | 155.63 | at alpha= | 3.5 | deg
Re: | 6000000 |  |  | Cd Min: | 0.07206 | at alpha= | 20 | deg
Mach: | 0.1 |  |  | Cl=0 at alpha= | -2.6261 | deg
|  |  |  | @ Cl=0.1, Cd= | 0.0052981
|  |  |  | @ Cl=0.4, Cd= | 0.0041614
|  |  |  | @ Cl=0.6, Cd= | 0.004259
alpha (deg) | Cl | Cd | Cm | Cl/Cd
-20 | -1.4349 | 0.05629 | -0.0596 | -25.4912
-19.5 | -1.4759 | 0.04455 | -0.067 | -33.1291
-19 | -1.4916 | 0.0369 | -0.0709 | -40.4228
-18.5 | -1.4986 | 0.03116 | -0.0727 | -48.0937
-18 | -1.4941 | 0.02732 | -0.0726 | -54.6889
-17.5 | -1.4918 | 0.0241 | -0.0706 | -61.9004
-17 | -1.4899 | 0.02201 | -0.066 | -67.692
-16.5 | -1.4816 | 0.02039 | -0.0602 | -72.6631
-16 | -1.4504 | 0.01891 | -0.0576 | -76.7002
-15.5 | -1.4115 | 0.0177 | -0.0558 | -79.7458
-15 | -1.3683 | 0.01666 | -0.0544 | -82.1309
-14.5 | -1.3221 | 0.01573 | -0.0533 | -84.0496
-14 | -1.2737 | 0.01491 | -0.0525 | -85.4259
-13.5 | -1.224 | 0.01414 | -0.0518 | -86.5629
-13 | -1.1727 | 0.01347 | -0.0512 | -87.0601
-12.5 | -1.1203 | 0.01286 | -0.0508 | -87.1151
-12 | -1.0687 | 0.01205 | -0.0503 | -88.6888
-11.5 | -1.0162 | 0.0113 | -0.0499 | -89.9292
-11 | -0.9619 | 0.01075 | -0.0497 | -89.4791
-10.5 | -0.9067 | 0.01029 | -0.0496 | -88.1147
-10 | -0.8512 | 0.00983 | -0.0496 | -86.5921
-9.5 | -0.7952 | 0.00942 | -0.0497 | -84.4161
-9 | -0.7387 | 0.00905 | -0.0498 | -81.6243
-8.5 | -0.6825 | 0.00857 | -0.0498 | -79.6383
-8 | -0.6258 | 0.00814 | -0.05 | -76.8796
-7.5 | -0.5685 | 0.00783 | -0.0502 | -72.6054
-7 | -0.5108 | 0.00755 | -0.0505 | -67.6556
-6.5 | -0.4529 | 0.00732 | -0.0509 | -61.8716
-6 | -0.3951 | 0.007 | -0.0512 | -56.4429
-5.5 | -0.3369 | 0.00678 | -0.0516 | -49.6903
-5 | -0.2784 | 0.0066 | -0.0521 | -42.1818
-4.5 | -0.22 | 0.00637 | -0.0525 | -34.5369
-4 | -0.1613 | 0.00621 | -0.053 | -25.9742
-3.5 | -0.1027 | 0.00604 | -0.0535 | -17.0033
-3 | -0.0439 | 0.00587 | -0.054 | -7.4787
-2.5 | 0.0148 | 0.0057 | -0.0546 | 2.5965
-2 | 0.0734 | 0.00543 | -0.0552 | 13.5175
-1.5 | 0.1319 | 0.00514 | -0.0558 | 25.6615
-1 | 0.1902 | 0.00479 | -0.0565 | 39.7077
-0.5 | 0.2486 | 0.00443 | -0.0572 | 56.1174
0 | 0.3072 | 0.00422 | -0.0578 | 72.7962
0.5 | 0.3662 | 0.00419 | -0.0585 | 87.3986
1 | 0.4253 | 0.00414 | -0.0592 | 102.7295
1.5 | 0.4842 | 0.00414 | -0.0598 | 116.9565
2 | 0.5427 | 0.00419 | -0.0604 | 129.5227
2.5 | 0.6008 | 0.00426 | -0.061 | 141.0329
3 | 0.6588 | 0.00436 | -0.0616 | 151.1009
3.5 | 0.7159 | 0.0046 | -0.0621 | 155.6304
4 | 0.7696 | 0.00531 | -0.0622 | 144.9341
4.5 | 0.8232 | 0.00597 | -0.0622 | 137.8894
5 | 0.8755 | 0.0067 | -0.0621 | 130.6716
5.5 | 0.9273 | 0.00737 | -0.0618 | 125.8209
6 | 0.9794 | 0.0079 | -0.0615 | 123.9747
6.5 | 1.0294 | 0.00846 | -0.0607 | 121.6785
7 | 1.0802 | 0.00885 | -0.0601 | 122.0565
7.5 | 1.1323 | 0.00934 | -0.0598 | 121.2313
8 | 1.1836 | 0.00984 | -0.0593 | 120.2846
8.5 | 1.2342 | 0.01033 | -0.0588 | 119.4773
9 | 1.2824 | 0.01092 | -0.0579 | 117.4359
9.5 | 1.3303 | 0.01145 | -0.057 | 116.1834
10 | 1.3743 | 0.01213 | -0.0554 | 113.2976
10.5 | 1.4167 | 0.01277 | -0.0536 | 110.9397
11 | 1.4501 | 0.01348 | -0.0503 | 107.5742
11.5 | 1.4717 | 0.01443 | -0.0453 | 101.9889
12 | 1.4964 | 0.01562 | -0.0415 | 95.8003
12.5 | 1.5245 | 0.01686 | -0.0385 | 90.4211
13 | 1.5501 | 0.01838 | -0.0357 | 84.3362
13.5 | 1.5722 | 0.02027 | -0.0329 | 77.5629
14 | 1.5961 | 0.02217 | -0.0305 | 71.9937
14.5 | 1.6179 | 0.02435 | -0.0283 | 66.4435
15 | 1.634 | 0.02704 | -0.026 | 60.429
15.5 | 1.6521 | 0.02973 | -0.0242 | 55.5701
16 | 1.6689 | 0.03265 | -0.0226 | 51.1149
16.5 | 1.683 | 0.03599 | -0.0213 | 46.763
17 | 1.6952 | 0.03969 | -0.0202 | 42.711
17.5 | 1.7005 | 0.04427 | -0.0194 | 38.412
18 | 1.7073 | 0.04901 | -0.0191 | 34.8357
18.5 | 1.7127 | 0.0541 | -0.0193 | 31.658
19 | 1.7178 | 0.05949 | -0.0198 | 28.8754
19.5 | 1.7194 | 0.06554 | -0.0209 | 26.2344
20 | 1.7195 | 0.07206 | -0.0225 | 23.8621

## 85. Re 6M Mach 0.25 (1)
BIGFOIL.COM POLAR EXPORT
NACA63-413 a=0.5
NACA63-413 a=0.5 |  |  |  | Cl Max: | 1.313 | at alpha= | 10.5 | deg
JavaFoil+Calcfoil stall+Eppler ext transition |  |  |  | L/D Max: | 128.995 | at alpha= | 4 | deg
Re: | 6000000 |  |  | Cd Min: | 0.00519 | at alpha= | -0.5 | deg
Mach: | 0.25 |  |  | Cl=0 at alpha= | -2.5738 | deg
|  |  |  | @ Cl=0.1, Cd= | 0.0053731
|  |  |  | @ Cl=0.4, Cd= | 0.0052661
|  |  |  | @ Cl=0.6, Cd= | 0.0055993
alpha (deg) | Cl | Cd | Cm | Cl/Cd
-15 | -0.433 | 0.11756 | -0.019 | -3.68
-14.5 | -0.481 | 0.11053 | -0.019 | -4.356
-14 | -0.525 | 0.10058 | -0.02 | -5.222
-13.5 | -0.563 | 0.09352 | -0.02 | -6.024
-13 | -0.596 | 0.08514 | -0.022 | -6.995
-12.5 | -0.614 | 0.08071 | -0.022 | -7.608
-12 | -0.628 | 0.07502 | -0.023 | -8.365
-11.5 | -0.636 | 0.0675 | -0.025 | -9.429
-11 | -0.645 | 0.05429 | -0.03 | -11.887
-10.5 | -0.69 | 0.02463 | -0.038 | -27.999
-10 | -0.726 | 0.01145 | -0.043 | -63.397
-9.5 | -0.715 | 0.0103 | -0.044 | -69.464
-9 | -0.684 | 0.00963 | -0.045 | -71.007
-8.5 | -0.648 | 0.00906 | -0.045 | -71.45
-8 | -0.607 | 0.00881 | -0.046 | -68.851
-7.5 | -0.562 | 0.00835 | -0.046 | -67.26
-7 | -0.513 | 0.00807 | -0.047 | -63.591
-6.5 | -0.462 | 0.00773 | -0.047 | -59.735
-6 | -0.408 | 0.00753 | -0.048 | -54.144
-5.5 | -0.352 | 0.0073 | -0.048 | -48.215
-5 | -0.294 | 0.00713 | -0.049 | -41.252
-4.5 | -0.235 | 0.00693 | -0.049 | -33.899
-4 | -0.175 | 0.00676 | -0.05 | -25.83
-3.5 | -0.114 | 0.00664 | -0.05 | -17.129
-3 | -0.052 | 0.0065 | -0.051 | -8.052
-2.5 | 0.009 | 0.00642 | -0.051 | 1.465
-2 | 0.071 | 0.00549 | -0.052 | 13.006
-1.5 | 0.133 | 0.00524 | -0.052 | 25.482
-1 | 0.196 | 0.0052 | -0.053 | 37.657
-0.5 | 0.258 | 0.00519 | -0.053 | 49.751
0 | 0.32 | 0.00522 | -0.054 | 61.363
0.5 | 0.382 | 0.00524 | -0.054 | 72.965
1 | 0.444 | 0.00533 | -0.055 | 83.433
1.5 | 0.506 | 0.00539 | -0.055 | 93.962
2 | 0.568 | 0.00553 | -0.056 | 102.807
2.5 | 0.628 | 0.00566 | -0.056 | 111.047
3 | 0.69 | 0.00577 | -0.057 | 119.425
3.5 | 0.751 | 0.00597 | -0.057 | 125.661
4 | 0.811 | 0.00629 | -0.058 | 128.995
4.5 | 0.871 | 0.00685 | -0.058 | 127.073
5 | 0.929 | 0.00744 | -0.059 | 124.843
5.5 | 0.985 | 0.00807 | -0.059 | 122.059
6 | 1.035 | 0.00922 | -0.06 | 112.312
6.5 | 1.082 | 0.01069 | -0.06 | 101.168
7 | 1.129 | 0.01123 | -0.06 | 100.504
7.5 | 1.174 | 0.01183 | -0.06 | 99.187
8 | 1.213 | 0.01253 | -0.061 | 96.757
8.5 | 1.246 | 0.0133 | -0.061 | 93.716
9 | 1.273 | 0.01411 | -0.061 | 90.237
9.5 | 1.294 | 0.01503 | -0.062 | 86.102
10 | 1.308 | 0.01601 | -0.062 | 81.673
10.5 | 1.313 | 0.01715 | -0.062 | 76.58
11 | 1.305 | 0.01838 | -0.063 | 70.999
11.5 | 1.283 | 0.01983 | -0.063 | 64.709
12 | 1.25 | 0.02146 | -0.063 | 58.255
12.5 | 1.204 | 0.02353 | -0.063 | 51.181
13 | 1.148 | 0.02597 | -0.063 | 44.201
13.5 | 1.078 | 0.02958 | -0.063 | 36.448
14 | 0.996 | 0.03486 | -0.063 | 28.579
14.5 | 0.897 | 0.04564 | -0.061 | 19.65
15 | 0.728 | 0.10815 | -0.04 | 6.734
15.5 | 0.644 | 0.12193 | -0.035 | 5.281

## 86. Re 6M Mach 0.25 (2)
BIGFOIL.COM POLAR EXPORT
NACA63-413 a=0.5
NACA63-413 a=0.5 |  |  |  | Cl Max: | 1.6511 | at alpha= | 17.5 | deg
XFOIL ncrit=9 |  |  |  | L/D Max: | 154.321 | at alpha= | 3 | deg
Re: | 6000000 |  |  | Cd Min: | 0.21566 | at alpha= | -19.5 | deg
Mach: | 0.25 |  |  | Cl=0 at alpha= | -2.6289 | deg
|  |  |  | @ Cl=0.1, Cd= | 0.0053847
|  |  |  | @ Cl=0.4, Cd= | 0.0042098
|  |  |  | @ Cl=0.6, Cd= | 0.0042844
alpha (deg) | Cl | Cd | Cm | Cl/Cd
-19.5 | -0.6853 | 0.21566 | 0.0394 | -3.1777
-17.5 | -0.6677 | 0.1708 | 0.0133 | -3.9093
-17 | -1.1615 | 0.06723 | -0.0585 | -17.2765
-16.5 | -1.2393 | 0.04857 | -0.0731 | -25.5158
-16 | -1.2773 | 0.03738 | -0.0813 | -34.1707
-15.5 | -1.2948 | 0.0308 | -0.0832 | -42.039
-15 | -1.3123 | 0.02587 | -0.0814 | -50.7267
-14.5 | -1.3288 | 0.02282 | -0.0743 | -58.2296
-14 | -1.3059 | 0.02036 | -0.0702 | -64.1405
-13.5 | -1.265 | 0.01867 | -0.0673 | -67.7558
-13 | -1.2184 | 0.0172 | -0.0649 | -70.8372
-12.5 | -1.1684 | 0.01587 | -0.0628 | -73.6232
-12 | -1.116 | 0.01466 | -0.061 | -76.1255
-11.5 | -1.0601 | 0.01374 | -0.0596 | -77.1543
-11 | -1.0072 | 0.01239 | -0.058 | -81.2914
-10.5 | -0.9498 | 0.01155 | -0.057 | -82.2338
-10 | -0.8912 | 0.01087 | -0.0561 | -81.9871
-9.5 | -0.8322 | 0.01023 | -0.0554 | -81.349
-9 | -0.7726 | 0.00969 | -0.0548 | -79.7317
-8.5 | -0.7126 | 0.0092 | -0.0544 | -77.4565
-8 | -0.653 | 0.00866 | -0.0541 | -75.4042
-7.5 | -0.5931 | 0.00814 | -0.0538 | -72.8624
-7 | -0.5325 | 0.0078 | -0.0537 | -68.2692
-6.5 | -0.4716 | 0.00749 | -0.0538 | -62.964
-6 | -0.4108 | 0.00721 | -0.0539 | -56.9764
-5.5 | -0.3501 | 0.0069 | -0.0541 | -50.7391
-5 | -0.2891 | 0.00669 | -0.0543 | -43.2138
-4.5 | -0.2282 | 0.00646 | -0.0546 | -35.3251
-4 | -0.1672 | 0.00627 | -0.055 | -26.6667
-3.5 | -0.1062 | 0.00609 | -0.0554 | -17.4384
-3 | -0.0452 | 0.00593 | -0.0559 | -7.6223
-2.5 | 0.0157 | 0.00576 | -0.0564 | 2.7257
-2 | 0.0764 | 0.00549 | -0.057 | 13.9162
-1.5 | 0.1369 | 0.00522 | -0.0576 | 26.2261
-1 | 0.1972 | 0.00484 | -0.0583 | 40.7438
-0.5 | 0.2575 | 0.00448 | -0.059 | 57.4777
0 | 0.3181 | 0.00424 | -0.0597 | 75.0236
0.5 | 0.3792 | 0.00422 | -0.0604 | 89.8578
1 | 0.4402 | 0.00419 | -0.061 | 105.0597
1.5 | 0.5012 | 0.00419 | -0.0617 | 119.6181
2 | 0.5618 | 0.00424 | -0.0623 | 132.5
2.5 | 0.622 | 0.00431 | -0.0629 | 144.3155
3 | 0.6821 | 0.00442 | -0.0635 | 154.3213
4 | 0.7967 | 0.00541 | -0.0639 | 147.2643
4.5 | 0.8514 | 0.00615 | -0.0637 | 138.439
5.5 | 0.9582 | 0.00764 | -0.0627 | 125.4188
6 | 1.0112 | 0.00825 | -0.062 | 122.5697
6.5 | 1.0622 | 0.00884 | -0.0609 | 120.1584
7 | 1.115 | 0.00922 | -0.0599 | 120.9328
7.5 | 1.1684 | 0.00976 | -0.0591 | 119.7131
8 | 1.2201 | 0.01033 | -0.058 | 118.1123
8.5 | 1.2701 | 0.01096 | -0.0566 | 115.885
9 | 1.3184 | 0.01157 | -0.0549 | 113.9499
9.5 | 1.3619 | 0.01232 | -0.0525 | 110.5438
10 | 1.3935 | 0.01309 | -0.0479 | 106.4553
10.5 | 1.4197 | 0.01409 | -0.043 | 100.7594
11 | 1.4465 | 0.01542 | -0.0389 | 93.8067
11.5 | 1.4752 | 0.0169 | -0.0354 | 87.2899
12 | 1.5034 | 0.01858 | -0.0322 | 80.915
12.5 | 1.5265 | 0.02071 | -0.029 | 73.7084
13 | 1.5519 | 0.02287 | -0.0262 | 67.8575
13.5 | 1.572 | 0.02552 | -0.0235 | 61.5987
14 | 1.5904 | 0.02845 | -0.0209 | 55.9016
14.5 | 1.6075 | 0.03164 | -0.0187 | 50.8059
15 | 1.6212 | 0.03534 | -0.0168 | 45.8744
15.5 | 1.6339 | 0.03936 | -0.0152 | 41.5117
16 | 1.6428 | 0.04404 | -0.0141 | 37.3025
16.5 | 1.6442 | 0.04972 | -0.0135 | 33.0692
17 | 1.6504 | 0.05524 | -0.0134 | 29.8769
17.5 | 1.6511 | 0.06172 | -0.0141 | 26.7515
18 | 1.6464 | 0.06919 | -0.0155 | 23.7953
18.5 | 1.6363 | 0.07781 | -0.0178 | 21.0294
19 | 1.6257 | 0.08692 | -0.021 | 18.7034
19.5 | 1.6035 | 0.09821 | -0.0258 | 16.3273
20 | 1.5846 | 0.10951 | -0.0313 | 14.4699

## 87. Re 6M Mach 0.50 (1)
BIGFOIL.COM POLAR EXPORT
NACA63-413 a=0.5
NACA63-413 a=0.5 |  |  |  | Cl Max: | 1.257 | at alpha= | 20 | deg
JavaFoil+Calcfoil stall+Eppler ext transition |  |  |  | L/D Max: | 128.186 | at alpha= | 4 | deg
Re: | 6000000 |  |  | Cd Min: | 0.00534 | at alpha= | -0.5 | deg
Mach: | 0.5 |  |  | Cl=0 at alpha= | -2.5735 | deg
|  |  |  | @ Cl=0.1, Cd= | 0.0062673
|  |  |  | @ Cl=0.4, Cd= | 0.0054304
|  |  |  | @ Cl=0.6, Cd= | 0.005759
alpha (deg) | Cl | Cd | Cm | Cl/Cd
-20 | -0.964 | 0.15762 | -0.024 | -6.114
-19.5 | -0.936 | 0.15163 | -0.024 | -6.172
-19 | -0.909 | 0.14707 | -0.024 | -6.178
-18.5 | -0.883 | 0.1466 | -0.024 | -6.026
-18 | -0.856 | 0.13797 | -0.024 | -6.202
-17.5 | -0.826 | 0.13371 | -0.024 | -6.18
-17 | -0.798 | 0.12892 | -0.024 | -6.191
-16.5 | -0.771 | 0.12448 | -0.024 | -6.192
-16 | -0.744 | 0.12187 | -0.024 | -6.102
-15.5 | -0.717 | 0.11749 | -0.024 | -6.102
-15 | -0.688 | 0.10884 | -0.024 | -6.325
-14.5 | -0.661 | 0.10221 | -0.024 | -6.463
-14 | -0.633 | 0.09478 | -0.024 | -6.684
-13.5 | -0.606 | 0.08803 | -0.025 | -6.886
-13 | -0.578 | 0.0971 | -0.024 | -5.95
-12.5 | -0.55 | 0.09036 | -0.024 | -6.085
-12 | -0.523 | 0.08114 | -0.024 | -6.441
-11.5 | -0.495 | 0.07496 | -0.025 | -6.608
-11 | -0.47 | 0.06756 | -0.027 | -6.95
-10.5 | -0.445 | 0.06016 | -0.03 | -7.402
-10 | -0.411 | 0.07176 | -0.024 | -5.729
-9.5 | -0.384 | 0.06238 | -0.024 | -6.153
-9 | -0.357 | 0.05711 | -0.026 | -6.252
-8.5 | -0.331 | 0.05148 | -0.028 | -6.427
-8 | -0.3 | 0.05638 | -0.024 | -5.326
-7.5 | -0.273 | 0.04941 | -0.026 | -5.531
-7 | -0.466 | 0.01041 | -0.051 | -44.81
-6.5 | -0.468 | 0.00902 | -0.053 | -51.861
-6 | -0.43 | 0.00833 | -0.053 | -51.681
-5.5 | -0.38 | 0.00793 | -0.054 | -47.863
-5 | -0.322 | 0.00761 | -0.054 | -42.259
-4.5 | -0.259 | 0.00738 | -0.055 | -35.128
-4 | -0.194 | 0.00712 | -0.056 | -27.194
-3.5 | -0.126 | 0.00695 | -0.056 | -18.192
-3 | -0.058 | 0.00679 | -0.057 | -8.59
-2.5 | 0.01 | 0.00668 | -0.057 | 1.569
-2 | 0.08 | 0.00656 | -0.058 | 12.154
-1.5 | 0.149 | 0.00555 | -0.058 | 26.848
-1 | 0.219 | 0.00537 | -0.059 | 40.812
-0.5 | 0.288 | 0.00534 | -0.06 | 53.985
0 | 0.358 | 0.0054 | -0.06 | 66.342
0.5 | 0.427 | 0.00545 | -0.061 | 78.426
1 | 0.497 | 0.00558 | -0.061 | 88.962
1.5 | 0.566 | 0.00569 | -0.062 | 99.527
2 | 0.635 | 0.00583 | -0.062 | 108.924
2.5 | 0.701 | 0.00605 | -0.063 | 115.938
3 | 0.77 | 0.00625 | -0.064 | 123.135
3.5 | 0.838 | 0.00657 | -0.064 | 127.551
4 | 0.905 | 0.00706 | -0.065 | 128.186
4.5 | 0.966 | 0.0079 | -0.065 | 122.284
5 | 1.023 | 0.00882 | -0.065 | 115.905
5.5 | 1.074 | 0.01078 | -0.065 | 99.625
6 | 1.122 | 0.01253 | -0.065 | 89.57
6.5 | 1.167 | 0.01339 | -0.066 | 87.161
7 | 1.204 | 0.01442 | -0.066 | 83.467
7.5 | 1.227 | 0.01562 | -0.066 | 78.565
8 | 1.218 | 0.0171 | -0.067 | 71.244
8.5 | 1.139 | 0.01897 | -0.067 | 60.048
9 | 0.746 | 0.0232 | -0.066 | 32.133
9.5 | 0.778 | 0.02402 | -0.067 | 32.38
10 | 0.687 | 0.0695 | -0.036 | 9.885
10.5 | 0.839 | 0.0259 | -0.068 | 32.395
11 | 0.855 | 0.03162 | -0.067 | 27.054
11.5 | 0.767 | 0.08472 | -0.037 | 9.053
12 | 0.919 | 0.033 | -0.068 | 27.851
12.5 | 0.825 | 0.08821 | -0.042 | 9.348
13 | 0.854 | 0.09384 | -0.045 | 9.105
13.5 | 0.872 | 0.09988 | -0.039 | 8.732
14 | 0.902 | 0.1047 | -0.042 | 8.611
14.5 | 0.942 | 0.10406 | -0.05 | 9.052
15 | 0.952 | 0.12699 | -0.041 | 7.495
15.5 | 0.983 | 0.1158 | -0.045 | 8.487
16 | 1.025 | 0.11555 | -0.052 | 8.871
16.5 | 1.033 | 0.12493 | -0.045 | 8.27
17 | 1.063 | 0.12933 | -0.048 | 8.221
17.5 | 1.105 | 0.12758 | -0.054 | 8.658
18 | 1.142 | 0.12794 | -0.057 | 8.925
18.5 | 1.14 | 0.14249 | -0.049 | 8
19 | 1.182 | 0.13936 | -0.055 | 8.479
19.5 | 1.238 | 0.12714 | -0.062 | 9.734
20 | 1.257 | 0.13859 | -0.061 | 9.071

## 88. Re 6M Mach 0.50 (2)
BIGFOIL.COM POLAR EXPORT
NACA63-413 a=0.5
NACA63-413 a=0.5 |  |  |  | Cl Max: | 1.4067 | at alpha= | 10.5 | deg
XFOIL ncrit=9 |  |  |  | L/D Max: | 172.676 | at alpha= | 3.5 | deg
Re: | 6000000 |  |  | Cd Min: | 0.23441 | at alpha= | -18.5 | deg
Mach: | 0.5 |  |  | Cl=0 at alpha= | -2.6389 | deg
|  |  |  | @ Cl=0.1, Cd= | 0.0057465
|  |  |  | @ Cl=0.4, Cd= | 0.0043771
|  |  |  | @ Cl=0.6, Cd= | 0.0044255
alpha (deg) | Cl | Cd | Cm | Cl/Cd
-18.5 | -0.6702 | 0.23441 | 0.0445 | -2.8591
-18 | -0.6493 | 0.22548 | 0.0392 | -2.8796
-17.5 | -0.6308 | 0.2154 | 0.0336 | -2.9285
-17 | -0.612 | 0.20595 | 0.0281 | -2.9716
-16.5 | -0.5893 | 0.19817 | 0.0231 | -2.9737
-16 | -0.5716 | 0.18844 | 0.0175 | -3.0333
-15.5 | -0.5522 | 0.17967 | 0.0123 | -3.0734
-15 | -0.5308 | 0.17186 | 0.0074 | -3.0886
-14.5 | -0.5154 | 0.16219 | 0.0018 | -3.1778
-13.5 | -0.4821 | 0.14468 | -0.0086 | -3.3322
-13 | -0.4664 | 0.13603 | -0.0138 | -3.4287
-12.5 | -0.4575 | 0.126 | -0.0195 | -3.631
-12 | -0.451 | 0.11595 | -0.0255 | -3.8896
-11.5 | -0.4547 | 0.10452 | -0.0325 | -4.3504
-11 | -0.4508 | 0.09528 | -0.0383 | -4.7313
-10.5 | -0.4622 | 0.08396 | -0.0457 | -5.505
-9.5 | -0.499 | 0.06098 | -0.0618 | -8.183
-9 | -0.5242 | 0.04636 | -0.074 | -11.3072
-8.5 | -0.5612 | 0.03584 | -0.0828 | -15.6585
-8 | -0.6004 | 0.02955 | -0.0802 | -20.3181
-7.5 | -0.6274 | 0.02022 | -0.0773 | -31.0287
-7 | -0.6107 | 0.01296 | -0.0736 | -47.1219
-6.5 | -0.5534 | 0.00997 | -0.0704 | -55.5065
-6 | -0.4845 | 0.00858 | -0.0681 | -56.4685
-5.5 | -0.4119 | 0.00785 | -0.0666 | -52.4713
-5 | -0.3393 | 0.00728 | -0.0655 | -46.6071
-4.5 | -0.2666 | 0.00692 | -0.0649 | -38.526
-4 | -0.1942 | 0.00665 | -0.0646 | -29.203
-3.5 | -0.1226 | 0.00639 | -0.0644 | -19.1862
-3 | -0.0512 | 0.00617 | -0.0645 | -8.2982
-2.5 | 0.0197 | 0.006 | -0.0648 | 3.2833
-2 | 0.0902 | 0.00579 | -0.0652 | 15.5786
-1.5 | 0.16 | 0.00548 | -0.0657 | 29.1971
-1 | 0.2293 | 0.0051 | -0.0664 | 44.9608
-0.5 | 0.2983 | 0.00465 | -0.0671 | 64.1505
0 | 0.3678 | 0.0044 | -0.0679 | 83.5909
0.5 | 0.4382 | 0.00435 | -0.0687 | 100.7356
1 | 0.5085 | 0.00435 | -0.0694 | 116.8966
1.5 | 0.579 | 0.0044 | -0.0701 | 131.5909
2.5 | 0.7192 | 0.00457 | -0.0712 | 157.3742
3 | 0.7887 | 0.00475 | -0.0715 | 166.0421
3.5 | 0.8582 | 0.00497 | -0.0717 | 172.6761
4 | 0.9194 | 0.00591 | -0.0708 | 155.5668
4.5 | 0.977 | 0.007 | -0.0691 | 139.5714
5.5 | 1.084 | 0.00911 | -0.0638 | 118.9901
6 | 1.1331 | 0.01004 | -0.06 | 112.8586
6.5 | 1.1784 | 0.01071 | -0.0552 | 110.028
7 | 1.2129 | 0.01161 | -0.0489 | 104.4703
7.5 | 1.2471 | 0.01301 | -0.0434 | 95.857
8 | 1.2842 | 0.01467 | -0.0387 | 87.5392
8.5 | 1.3202 | 0.01663 | -0.0342 | 79.3867
9 | 1.3547 | 0.01887 | -0.0297 | 71.7912
9.5 | 1.3817 | 0.02174 | -0.025 | 63.5557
10 | 1.4043 | 0.02511 | -0.0204 | 55.9259
10.5 | 1.4067 | 0.02998 | -0.0155 | 46.9213
11 | 1.388 | 0.03681 | -0.0115 | 37.7071
11.5 | 1.364 | 0.04476 | -0.0089 | 30.4736
12 | 1.3354 | 0.05397 | -0.0083 | 24.7434
12.5 | 1.3043 | 0.06457 | -0.01 | 20.1998
13 | 1.2737 | 0.07642 | -0.0141 | 16.6671
13.5 | 1.2402 | 0.08987 | -0.0206 | 13.7999
14 | 1.2086 | 0.10429 | -0.0288 | 11.5888
14.5 | 1.1804 | 0.11941 | -0.0383 | 9.8853
15 | 1.1559 | 0.13485 | -0.0485 | 8.5717
15.5 | 1.1376 | 0.1498 | -0.0584 | 7.5941

## 89. Re 7M Mach 0.00 (1)
BIGFOIL.COM POLAR EXPORT
NACA63-413 a=0.5
NACA63-413 a=0.5 |  |  |  | Cl Max: | 1.352 | at alpha= | 11.5 | deg
JavaFoil+Calcfoil stall+Eppler ext transition |  |  |  | L/D Max: | 125.899 | at alpha= | 4 | deg
Re: | 7000000 |  |  | Cd Min: | 0.00512 | at alpha= | -1 | deg
Mach: | 0 |  |  | Cl=0 at alpha= | -2.575 | deg
|  |  |  | @ Cl=0.1, Cd= | 0.0053722
|  |  |  | @ Cl=0.4, Cd= | 0.0052
|  |  |  | @ Cl=0.6, Cd= | 0.0055062
alpha (deg) | Cl | Cd | Cm | Cl/Cd
-16.5 | -0.651 | 0.11725 | -0.02 | -5.553
-16 | -0.668 | 0.11116 | -0.021 | -6.011
-15.5 | -0.684 | 0.10519 | -0.021 | -6.499
-15 | -0.698 | 0.09779 | -0.022 | -7.138
-14.5 | -0.714 | 0.08702 | -0.024 | -8.205
-14 | -0.722 | 0.08267 | -0.024 | -8.729
-13.5 | -0.738 | 0.06889 | -0.028 | -10.719
-13 | -0.777 | 0.04227 | -0.033 | -18.394
-12.5 | -0.805 | 0.02559 | -0.036 | -31.434
-12 | -0.801 | 0.022 | -0.037 | -36.408
-11.5 | -0.821 | 0.01321 | -0.04 | -62.134
-11 | -0.817 | 0.01053 | -0.041 | -77.559
-10.5 | -0.796 | 0.00985 | -0.042 | -80.778
-10 | -0.763 | 0.00933 | -0.043 | -81.767
-9.5 | -0.728 | 0.0092 | -0.043 | -79.062
-9 | -0.688 | 0.00883 | -0.043 | -77.951
-8.5 | -0.646 | 0.00847 | -0.044 | -76.265
-8 | -0.601 | 0.00814 | -0.044 | -73.903
-7.5 | -0.554 | 0.00792 | -0.045 | -69.878
-7 | -0.504 | 0.00758 | -0.045 | -66.459
-6.5 | -0.452 | 0.00741 | -0.046 | -60.939
-6 | -0.398 | 0.00723 | -0.046 | -54.969
-5.5 | -0.342 | 0.00702 | -0.047 | -48.77
-5 | -0.286 | 0.00685 | -0.047 | -41.729
-4.5 | -0.228 | 0.00669 | -0.048 | -34.08
-4 | -0.169 | 0.00656 | -0.048 | -25.82
-3.5 | -0.11 | 0.00648 | -0.049 | -17.021
-3 | -0.051 | 0.00634 | -0.049 | -7.999
-2.5 | 0.009 | 0.00627 | -0.05 | 1.452
-2 | 0.069 | 0.00546 | -0.05 | 12.664
-1.5 | 0.129 | 0.00529 | -0.051 | 24.448
-1 | 0.19 | 0.00512 | -0.051 | 37.019
-0.5 | 0.25 | 0.00513 | -0.052 | 48.69
0 | 0.31 | 0.00514 | -0.052 | 60.367
0.5 | 0.37 | 0.00517 | -0.053 | 71.558
1 | 0.43 | 0.00523 | -0.053 | 82.191
1.5 | 0.49 | 0.0053 | -0.054 | 92.446
2 | 0.55 | 0.00542 | -0.054 | 101.564
2.5 | 0.608 | 0.00552 | -0.055 | 110.292
3 | 0.668 | 0.00571 | -0.055 | 116.899
3.5 | 0.727 | 0.00586 | -0.056 | 124.077
4 | 0.786 | 0.00624 | -0.056 | 125.899
4.5 | 0.844 | 0.00674 | -0.057 | 125.224
5 | 0.901 | 0.00726 | -0.057 | 124.099
5.5 | 0.957 | 0.00783 | -0.058 | 122.098
6 | 1.009 | 0.00818 | -0.058 | 123.328
6.5 | 1.057 | 0.0098 | -0.058 | 107.878
7 | 1.105 | 0.01033 | -0.059 | 107.001
7.5 | 1.151 | 0.0108 | -0.059 | 106.605
8 | 1.192 | 0.01135 | -0.059 | 105.026
8.5 | 1.23 | 0.01195 | -0.06 | 102.943
9 | 1.263 | 0.0126 | -0.06 | 100.284
9.5 | 1.293 | 0.01329 | -0.06 | 97.307
10 | 1.317 | 0.0141 | -0.06 | 93.451
10.5 | 1.337 | 0.01494 | -0.061 | 89.52
11 | 1.348 | 0.01588 | -0.061 | 84.933
11.5 | 1.352 | 0.01674 | -0.061 | 80.75
12 | 1.348 | 0.0179 | -0.062 | 75.321
12.5 | 1.339 | 0.01923 | -0.062 | 69.626
13 | 1.323 | 0.02081 | -0.062 | 63.579
13.5 | 1.301 | 0.02255 | -0.062 | 57.71
14 | 1.275 | 0.0242 | -0.063 | 52.698
14.5 | 1.244 | 0.02614 | -0.063 | 47.6
15 | 1.207 | 0.02952 | -0.063 | 40.868
15.5 | 1.168 | 0.03246 | -0.063 | 35.965
16 | 1.128 | 0.03476 | -0.063 | 32.461
16.5 | 1.083 | 0.03906 | -0.063 | 27.737

## 90. Re 7M Mach 0.00 (2)
BIGFOIL.COM POLAR EXPORT
NACA63-413 a=0.5
NACA63-413 a=0.5 |  |  |  | Cl Max: | 1.7572 | at alpha= | 20 | deg
XFOIL ncrit=9 |  |  |  | L/D Max: | 150.572 | at alpha= | 3.5 | deg
Re: | 7000000 |  |  | Cd Min: | 0.06398 | at alpha= | 20 | deg
Mach: | 0 |  |  | Cl=0 at alpha= | -2.6239 | deg
|  |  |  | @ Cl=0.1, Cd= | 0.0052032
|  |  |  | @ Cl=0.4, Cd= | 0.0040839
|  |  |  | @ Cl=0.6, Cd= | 0.0042742
alpha (deg) | Cl | Cd | Cm | Cl/Cd
-20 | -1.5611 | 0.03716 | -0.0682 | -42.0102
-19.5 | -1.5676 | 0.03153 | -0.07 | -49.7177
-19 | -1.5652 | 0.02751 | -0.0701 | -56.8957
-18.5 | -1.5599 | 0.02442 | -0.0686 | -63.878
-17.5 | -1.5469 | 0.02078 | -0.06 | -74.4418
-17 | -1.5235 | 0.01957 | -0.0564 | -77.8487
-16.5 | -1.491 | 0.01824 | -0.0542 | -81.7434
-16 | -1.4529 | 0.01706 | -0.0526 | -85.1641
-15.5 | -1.4105 | 0.01605 | -0.0514 | -87.8816
-15 | -1.3652 | 0.01517 | -0.0505 | -89.9934
-14.5 | -1.3177 | 0.0144 | -0.0499 | -91.5069
-14 | -1.2685 | 0.01371 | -0.0494 | -92.5237
-13 | -1.1668 | 0.01249 | -0.0487 | -93.4187
-12.5 | -1.1145 | 0.01195 | -0.0485 | -93.2636
-12 | -1.0619 | 0.01138 | -0.0484 | -93.3128
-11.5 | -1.0096 | 0.0107 | -0.0482 | -94.3551
-11 | -0.9559 | 0.01016 | -0.0481 | -94.0846
-10 | -0.8462 | 0.00931 | -0.0483 | -90.8915
-9.5 | -0.7906 | 0.00894 | -0.0485 | -88.434
-9 | -0.7345 | 0.00861 | -0.0487 | -85.3078
-8.5 | -0.6782 | 0.00827 | -0.049 | -82.0073
-8 | -0.622 | 0.00785 | -0.0492 | -79.2357
-7.5 | -0.5652 | 0.00753 | -0.0495 | -75.0598
-7 | -0.508 | 0.00728 | -0.0499 | -69.7802
-6.5 | -0.4504 | 0.00705 | -0.0503 | -63.8865
-6 | -0.3929 | 0.00679 | -0.0507 | -57.8645
-5.5 | -0.3352 | 0.00656 | -0.0511 | -51.0976
-5 | -0.2771 | 0.0064 | -0.0516 | -43.2969
-4.5 | -0.219 | 0.00619 | -0.0521 | -35.3796
-3.5 | -0.1024 | 0.00586 | -0.0531 | -17.4744
-3 | -0.044 | 0.00572 | -0.0537 | -7.6923
-2.5 | 0.0145 | 0.00556 | -0.0543 | 2.6079
-2 | 0.0728 | 0.00532 | -0.0548 | 13.6842
-1.5 | 0.131 | 0.00507 | -0.0555 | 25.8383
-1 | 0.1892 | 0.00474 | -0.0561 | 39.9156
-0.5 | 0.2473 | 0.00444 | -0.0568 | 55.6982
0 | 0.3055 | 0.00416 | -0.0575 | 73.4375
0.5 | 0.3641 | 0.00409 | -0.0582 | 89.022
1 | 0.4227 | 0.00408 | -0.0588 | 103.6029
1.5 | 0.4812 | 0.00409 | -0.0595 | 117.6528
2 | 0.5394 | 0.00417 | -0.0601 | 129.3525
2.5 | 0.597 | 0.00427 | -0.0607 | 139.8126
3 | 0.6547 | 0.00435 | -0.0613 | 150.5057
3.5 | 0.7107 | 0.00472 | -0.0617 | 150.572
4 | 0.7641 | 0.00542 | -0.0619 | 140.9779
4.5 | 0.8177 | 0.00602 | -0.062 | 135.8306
5 | 0.8702 | 0.00669 | -0.0619 | 130.0747
5.5 | 0.9228 | 0.00726 | -0.0618 | 127.1074
6 | 0.9752 | 0.00777 | -0.0616 | 125.5084
6.5 | 1.0261 | 0.00831 | -0.0612 | 123.4777
7 | 1.0764 | 0.00866 | -0.0605 | 124.2956
7.5 | 1.1285 | 0.00901 | -0.0603 | 125.2497
8 | 1.1797 | 0.0095 | -0.0599 | 124.1789
8.5 | 1.2307 | 0.00995 | -0.0596 | 123.6884
9 | 1.2798 | 0.01048 | -0.059 | 122.1183
9.5 | 1.3281 | 0.011 | -0.0583 | 120.7364
10 | 1.3735 | 0.01163 | -0.0571 | 118.0997
10.5 | 1.4182 | 0.01219 | -0.0558 | 116.3413
11 | 1.4588 | 0.01287 | -0.054 | 113.3489
11.5 | 1.4863 | 0.01363 | -0.0497 | 109.0462
12 | 1.5096 | 0.01455 | -0.0453 | 103.7526
12.5 | 1.5363 | 0.01562 | -0.0419 | 98.3547
13 | 1.5613 | 0.01698 | -0.0388 | 91.9494
13.5 | 1.584 | 0.01863 | -0.0358 | 85.0242
14 | 1.6092 | 0.02027 | -0.0335 | 79.3883
14.5 | 1.6314 | 0.02224 | -0.0311 | 73.3543
15 | 1.6494 | 0.0246 | -0.0288 | 67.0488
15.5 | 1.6685 | 0.02701 | -0.0268 | 61.7734
16 | 1.6875 | 0.02954 | -0.0252 | 57.1259
16.5 | 1.7017 | 0.03258 | -0.0236 | 52.2314
17 | 1.7162 | 0.03579 | -0.0223 | 47.9519
17.5 | 1.7221 | 0.04 | -0.0212 | 43.0525
18 | 1.7323 | 0.04403 | -0.0206 | 39.3436
18.5 | 1.7416 | 0.04837 | -0.0204 | 36.0058
19 | 1.7486 | 0.05313 | -0.0205 | 32.9117
19.5 | 1.7541 | 0.0583 | -0.021 | 30.0875
20 | 1.7572 | 0.06398 | -0.022 | 27.4648

## 91. Re 7M Mach 0.10 (1)
BIGFOIL.COM POLAR EXPORT
NACA63-413 a=0.5
NACA63-413 a=0.5 |  |  |  | Cl Max: | 1.345 | at alpha= | 11 | deg
JavaFoil+Calcfoil stall+Eppler ext transition |  |  |  | L/D Max: | 126.151 | at alpha= | 4 | deg
Re: | 7000000 |  |  | Cd Min: | 0.00512 | at alpha= | -1 | deg
Mach: | 0.1 |  |  | Cl=0 at alpha= | -2.575 | deg
|  |  |  | @ Cl=0.1, Cd= | 0.0053785
|  |  |  | @ Cl=0.4, Cd= | 0.0052127
|  |  |  | @ Cl=0.6, Cd= | 0.0055229
alpha (deg) | Cl | Cd | Cm | Cl/Cd
-16 | -0.634 | 0.11319 | -0.02 | -5.603
-15.5 | -0.653 | 0.1074 | -0.021 | -6.081
-15 | -0.671 | 0.09997 | -0.021 | -6.709
-14.5 | -0.687 | 0.09238 | -0.023 | -7.439
-14 | -0.699 | 0.08642 | -0.023 | -8.091
-13.5 | -0.715 | 0.07507 | -0.026 | -9.522
-13 | -0.729 | 0.06373 | -0.029 | -11.439
-12.5 | -0.772 | 0.03449 | -0.035 | -22.38
-12 | -0.766 | 0.03152 | -0.035 | -24.314
-11.5 | -0.801 | 0.01566 | -0.039 | -51.143
-11 | -0.808 | 0.01119 | -0.041 | -72.18
-10.5 | -0.792 | 0.01005 | -0.042 | -78.837
-10 | -0.761 | 0.00943 | -0.043 | -80.704
-9.5 | -0.727 | 0.00921 | -0.043 | -78.883
-9 | -0.689 | 0.00887 | -0.044 | -77.642
-8.5 | -0.647 | 0.00855 | -0.044 | -75.667
-8 | -0.602 | 0.00819 | -0.045 | -73.558
-7.5 | -0.555 | 0.00795 | -0.045 | -69.83
-7 | -0.505 | 0.00768 | -0.046 | -65.777
-6.5 | -0.453 | 0.00743 | -0.046 | -61.018
-6 | -0.399 | 0.00725 | -0.046 | -55.052
-5.5 | -0.344 | 0.00706 | -0.047 | -48.715
-5 | -0.287 | 0.00688 | -0.047 | -41.702
-4.5 | -0.229 | 0.00673 | -0.048 | -34.051
-4 | -0.17 | 0.00657 | -0.048 | -25.892
-3.5 | -0.111 | 0.00648 | -0.049 | -17.092
-3 | -0.051 | 0.00634 | -0.049 | -8.032
-2.5 | 0.009 | 0.00627 | -0.05 | 1.458
-2 | 0.069 | 0.00547 | -0.05 | 12.7
-1.5 | 0.13 | 0.00529 | -0.051 | 24.564
-1 | 0.191 | 0.00512 | -0.051 | 37.199
-0.5 | 0.251 | 0.00513 | -0.052 | 48.943
0 | 0.312 | 0.00513 | -0.052 | 60.696
0.5 | 0.372 | 0.00518 | -0.053 | 71.768
1 | 0.432 | 0.00525 | -0.053 | 82.408
1.5 | 0.493 | 0.00533 | -0.054 | 92.492
2 | 0.553 | 0.00545 | -0.054 | 101.47
2.5 | 0.611 | 0.00554 | -0.055 | 110.404
3 | 0.671 | 0.0057 | -0.055 | 117.685
3.5 | 0.731 | 0.00591 | -0.056 | 123.749
4 | 0.79 | 0.00626 | -0.056 | 126.151
4.5 | 0.848 | 0.00676 | -0.057 | 125.429
5 | 0.905 | 0.00727 | -0.057 | 124.419
5.5 | 0.961 | 0.00792 | -0.058 | 121.342
6 | 1.014 | 0.00826 | -0.058 | 122.743
6.5 | 1.061 | 0.00989 | -0.058 | 107.323
7 | 1.109 | 0.01041 | -0.059 | 106.569
7.5 | 1.155 | 0.01092 | -0.059 | 105.787
8 | 1.196 | 0.01146 | -0.059 | 104.334
8.5 | 1.233 | 0.01207 | -0.06 | 102.119
9 | 1.266 | 0.01274 | -0.06 | 99.318
9.5 | 1.294 | 0.01346 | -0.06 | 96.162
10 | 1.317 | 0.0143 | -0.061 | 92.116
10.5 | 1.336 | 0.01516 | -0.061 | 88.089
11 | 1.345 | 0.01614 | -0.061 | 83.326
11.5 | 1.345 | 0.01699 | -0.062 | 79.186
12 | 1.338 | 0.01826 | -0.062 | 73.312
12.5 | 1.325 | 0.01964 | -0.062 | 67.462
13 | 1.305 | 0.02124 | -0.062 | 61.446
13.5 | 1.278 | 0.02316 | -0.063 | 55.213
14 | 1.248 | 0.02492 | -0.063 | 50.056
14.5 | 1.211 | 0.0272 | -0.063 | 44.521
15 | 1.167 | 0.03081 | -0.063 | 37.878
15.5 | 1.122 | 0.0343 | -0.063 | 32.704
16 | 1.077 | 0.03695 | -0.063 | 29.15

## 92. Re 7M Mach 0.10 (2)
BIGFOIL.COM POLAR EXPORT
NACA63-413 a=0.5
NACA63-413 a=0.5 |  |  |  | Cl Max: | 1.7432 | at alpha= | 20 | deg
XFOIL ncrit=9 |  |  |  | L/D Max: | 151.205 | at alpha= | 3.5 | deg
Re: | 7000000 |  |  | Cd Min: | 0.0688 | at alpha= | 20 | deg
Mach: | 0.1 |  |  | Cl=0 at alpha= | -2.6242 | deg
|  |  |  | @ Cl=0.1, Cd= | 0.0052106
|  |  |  | @ Cl=0.4, Cd= | 0.0040843
|  |  |  | @ Cl=0.6, Cd= | 0.0042686
alpha (deg) | Cl | Cd | Cm | Cl/Cd
-20 | -1.5013 | 0.0475 | -0.0658 | -31.6063
-19.5 | -1.5253 | 0.03871 | -0.0706 | -39.4033
-19 | -1.5348 | 0.03246 | -0.0729 | -47.2828
-18.5 | -1.5369 | 0.02786 | -0.0732 | -55.1651
-18 | -1.5313 | 0.02467 | -0.0718 | -62.0713
-17.5 | -1.5266 | 0.02219 | -0.0685 | -68.7968
-17 | -1.5225 | 0.02094 | -0.0621 | -72.7077
-16.5 | -1.4926 | 0.01972 | -0.0592 | -75.6897
-16 | -1.46 | 0.0182 | -0.0568 | -80.2198
-15.5 | -1.4204 | 0.01695 | -0.055 | -83.7994
-15 | -1.3766 | 0.01589 | -0.0537 | -86.6331
-14.5 | -1.3295 | 0.01498 | -0.0526 | -88.7517
-14 | -1.2804 | 0.01419 | -0.0518 | -90.2326
-13 | -1.178 | 0.01282 | -0.0507 | -91.8877
-12.5 | -1.1251 | 0.01223 | -0.0503 | -91.9951
-12 | -1.0715 | 0.01169 | -0.05 | -91.6595
-11.5 | -1.0185 | 0.01097 | -0.0496 | -92.8441
-11 | -0.9645 | 0.01036 | -0.0494 | -93.0985
-10.5 | -0.9093 | 0.00987 | -0.0494 | -92.1277
-10 | -0.8535 | 0.00944 | -0.0493 | -90.4131
-9.5 | -0.7973 | 0.00904 | -0.0494 | -88.1969
-9 | -0.7406 | 0.00869 | -0.0495 | -85.2244
-8.5 | -0.6836 | 0.00836 | -0.0497 | -81.7703
-8 | -0.6269 | 0.00792 | -0.0499 | -79.154
-7.5 | -0.5696 | 0.00758 | -0.0501 | -75.1451
-7 | -0.5118 | 0.00732 | -0.0504 | -69.918
-6.5 | -0.4538 | 0.00708 | -0.0508 | -64.096
-6 | -0.3958 | 0.00682 | -0.0511 | -58.0352
-5.5 | -0.3375 | 0.00658 | -0.0515 | -51.2918
-5 | -0.279 | 0.00642 | -0.052 | -43.4579
-4.5 | -0.2205 | 0.0062 | -0.0525 | -35.5645
-3.5 | -0.103 | 0.00587 | -0.0535 | -17.5468
-3 | -0.0442 | 0.00574 | -0.054 | -7.7003
-2.5 | 0.0146 | 0.00556 | -0.0546 | 2.6259
-2 | 0.0733 | 0.00532 | -0.0552 | 13.7782
-1.5 | 0.1319 | 0.00508 | -0.0558 | 25.9646
-1 | 0.1905 | 0.00476 | -0.0564 | 40.021
-0.5 | 0.2489 | 0.00445 | -0.0571 | 55.9326
0 | 0.3075 | 0.00416 | -0.0578 | 73.9183
0.5 | 0.3664 | 0.00409 | -0.0585 | 89.5844
1 | 0.4254 | 0.00408 | -0.0592 | 104.2647
1.5 | 0.4843 | 0.0041 | -0.0598 | 118.122
2 | 0.5428 | 0.00418 | -0.0605 | 129.8565
2.5 | 0.6009 | 0.00427 | -0.0611 | 140.726
3 | 0.6589 | 0.00436 | -0.0616 | 151.1239
3.5 | 0.7152 | 0.00473 | -0.0621 | 151.2051
4 | 0.7689 | 0.00544 | -0.0622 | 141.3419
5 | 0.8757 | 0.00672 | -0.0622 | 130.3125
6 | 0.9812 | 0.00782 | -0.0618 | 125.4731
6.5 | 1.0323 | 0.00837 | -0.0613 | 123.3333
7 | 1.0829 | 0.00871 | -0.0605 | 124.3284
7.5 | 1.1353 | 0.00908 | -0.0602 | 125.033
8 | 1.1867 | 0.00958 | -0.0598 | 123.8727
8.5 | 1.2378 | 0.01005 | -0.0593 | 123.1642
9 | 1.2872 | 0.01058 | -0.0586 | 121.6635
9.5 | 1.3352 | 0.01113 | -0.0577 | 119.9641
10 | 1.3806 | 0.01176 | -0.0564 | 117.398
10.5 | 1.4246 | 0.01237 | -0.0548 | 115.1657
11 | 1.4629 | 0.01309 | -0.0524 | 111.7571
11.5 | 1.4839 | 0.01395 | -0.0469 | 106.3728
12 | 1.5103 | 0.01494 | -0.0431 | 101.091
12.5 | 1.537 | 0.01615 | -0.0399 | 95.1703
13 | 1.5611 | 0.01768 | -0.0367 | 88.2975
13.5 | 1.5857 | 0.01934 | -0.034 | 81.9907
14 | 1.6099 | 0.02116 | -0.0315 | 76.0822
14.5 | 1.6292 | 0.02345 | -0.029 | 69.4755
15 | 1.6486 | 0.02584 | -0.0268 | 63.8003
15.5 | 1.6675 | 0.02839 | -0.0249 | 58.7355
16 | 1.6849 | 0.03118 | -0.0231 | 54.0378
16.5 | 1.6957 | 0.03472 | -0.0215 | 48.8393
17 | 1.7091 | 0.03822 | -0.0204 | 44.7174
17.5 | 1.7158 | 0.04262 | -0.0195 | 40.2581
18 | 1.7264 | 0.04683 | -0.0191 | 36.8653
18.5 | 1.7347 | 0.05151 | -0.019 | 33.677
19 | 1.7403 | 0.05669 | -0.0194 | 30.6985
19.5 | 1.7426 | 0.06251 | -0.0202 | 27.8771
20 | 1.7432 | 0.0688 | -0.0215 | 25.3372

## 93. Re 7M Mach 0.25 (1)
BIGFOIL.COM POLAR EXPORT
NACA63-413 a=0.5
NACA63-413 a=0.5 |  |  |  | Cl Max: | 1.315 | at alpha= | 10.5 | deg
JavaFoil+Calcfoil stall+Eppler ext transition |  |  |  | L/D Max: | 125.605 | at alpha= | 4 | deg
Re: | 7000000 |  |  | Cd Min: | 0.00516 | at alpha= | -0.5 | deg
Mach: | 0.25 |  |  | Cl=0 at alpha= | -2.5738 | deg
|  |  |  | @ Cl=0.1, Cd= | 0.0054771
|  |  |  | @ Cl=0.4, Cd= | 0.0052603
|  |  |  | @ Cl=0.6, Cd= | 0.005554
alpha (deg) | Cl | Cd | Cm | Cl/Cd
-15 | -0.433 | 0.11648 | -0.019 | -3.714
-14.5 | -0.482 | 0.10765 | -0.019 | -4.473
-14 | -0.525 | 0.09906 | -0.02 | -5.305
-13.5 | -0.564 | 0.09268 | -0.021 | -6.083
-13 | -0.596 | 0.08423 | -0.022 | -7.08
-12.5 | -0.615 | 0.07973 | -0.023 | -7.713
-12 | -0.629 | 0.07354 | -0.024 | -8.55
-11.5 | -0.639 | 0.06537 | -0.026 | -9.775
-11 | -0.68 | 0.03509 | -0.036 | -19.379
-10.5 | -0.717 | 0.01652 | -0.041 | -43.383
-10 | -0.731 | 0.0108 | -0.043 | -67.714
-9.5 | -0.715 | 0.01002 | -0.044 | -71.398
-9 | -0.684 | 0.00938 | -0.045 | -72.908
-8.5 | -0.648 | 0.00884 | -0.045 | -73.215
-8 | -0.607 | 0.00861 | -0.046 | -70.43
-7.5 | -0.562 | 0.00816 | -0.046 | -68.81
-7 | -0.513 | 0.00787 | -0.047 | -65.208
-6.5 | -0.462 | 0.00758 | -0.047 | -60.936
-6 | -0.408 | 0.00736 | -0.048 | -55.431
-5.5 | -0.352 | 0.00717 | -0.048 | -49.059
-5 | -0.294 | 0.00698 | -0.049 | -42.094
-4.5 | -0.235 | 0.00681 | -0.049 | -34.494
-4 | -0.175 | 0.00665 | -0.05 | -26.282
-3.5 | -0.114 | 0.00652 | -0.05 | -17.446
-3 | -0.052 | 0.00642 | -0.051 | -8.151
-2.5 | 0.009 | 0.00635 | -0.051 | 1.48
-2 | 0.071 | 0.00558 | -0.052 | 12.793
-1.5 | 0.133 | 0.00536 | -0.052 | 24.906
-1 | 0.196 | 0.00518 | -0.053 | 37.784
-0.5 | 0.258 | 0.00516 | -0.053 | 50.032
0 | 0.32 | 0.00516 | -0.054 | 62.004
0.5 | 0.382 | 0.00524 | -0.054 | 73.011
1 | 0.444 | 0.00531 | -0.055 | 83.719
1.5 | 0.506 | 0.00539 | -0.055 | 93.864
2 | 0.568 | 0.00549 | -0.056 | 103.46
2.5 | 0.628 | 0.00561 | -0.056 | 112.006
3 | 0.69 | 0.00579 | -0.057 | 119.089
3.5 | 0.751 | 0.00601 | -0.057 | 124.851
4 | 0.811 | 0.00646 | -0.058 | 125.605
4.5 | 0.871 | 0.00696 | -0.058 | 125.085
5 | 0.929 | 0.00756 | -0.059 | 122.865
5.5 | 0.985 | 0.0084 | -0.059 | 117.173
6 | 1.034 | 0.0101 | -0.059 | 102.3
6.5 | 1.083 | 0.01042 | -0.06 | 103.941
7 | 1.131 | 0.01094 | -0.06 | 103.351
7.5 | 1.175 | 0.01152 | -0.061 | 102.033
8 | 1.214 | 0.0122 | -0.061 | 99.554
8.5 | 1.248 | 0.01292 | -0.061 | 96.579
9 | 1.275 | 0.01372 | -0.062 | 92.968
9.5 | 1.296 | 0.0146 | -0.062 | 88.745
10 | 1.31 | 0.01555 | -0.062 | 84.253
10.5 | 1.315 | 0.01667 | -0.062 | 78.878
11 | 1.307 | 0.01798 | -0.063 | 72.674
11.5 | 1.285 | 0.0191 | -0.063 | 67.309
12 | 1.252 | 0.0208 | -0.063 | 60.182
12.5 | 1.206 | 0.02275 | -0.063 | 53.035
13 | 1.15 | 0.02506 | -0.063 | 45.87
13.5 | 1.08 | 0.02845 | -0.063 | 37.978
14 | 1 | 0.03312 | -0.063 | 30.186
14.5 | 0.905 | 0.04126 | -0.062 | 21.946
15 | 0.731 | 0.10477 | -0.042 | 6.977
15.5 | 0.644 | 0.12098 | -0.035 | 5.327

## 94. Re 7M Mach 0.25 (2)
BIGFOIL.COM POLAR EXPORT
NACA63-413 a=0.5
NACA63-413 a=0.5 |  |  |  | Cl Max: | 1.6752 | at alpha= | 17.5 | deg
XFOIL ncrit=9 |  |  |  | L/D Max: | 155.283 | at alpha= | 3.5 | deg
Re: | 7000000 |  |  | Cd Min: | 0.22066 | at alpha= | -20 | deg
Mach: | 0.25 |  |  | Cl=0 at alpha= | -2.6271 | deg
|  |  |  | @ Cl=0.1, Cd= | 0.0052946
|  |  |  | @ Cl=0.4, Cd= | 0.0041166
|  |  |  | @ Cl=0.6, Cd= | 0.0042832
alpha (deg) | Cl | Cd | Cm | Cl/Cd
-20 | -0.707 | 0.22066 | 0.0434 | -3.204
-19.5 | -0.6896 | 0.21382 | 0.0387 | -3.2251
-19 | -0.6878 | 0.20115 | 0.0318 | -3.4193
-18.5 | -0.6703 | 0.1944 | 0.0272 | -3.448
-18 | -0.7212 | 0.16777 | 0.0127 | -4.2987
-17.5 | -1.2184 | 0.0668 | -0.0609 | -18.2395
-17 | -1.2818 | 0.05048 | -0.0734 | -25.3922
-16.5 | -1.3143 | 0.03917 | -0.0823 | -33.5537
-16 | -1.3425 | 0.03168 | -0.0846 | -42.3769
-15.5 | -1.3518 | 0.02685 | -0.0838 | -50.3464
-15 | -1.3641 | 0.0234 | -0.0789 | -58.2949
-14.5 | -1.3542 | 0.02127 | -0.0728 | -63.6671
-14 | -1.3242 | 0.01898 | -0.069 | -69.7682
-13.5 | -1.2815 | 0.01725 | -0.0662 | -74.2899
-12.5 | -1.1786 | 0.01481 | -0.062 | -79.5814
-12 | -1.1241 | 0.01373 | -0.0604 | -81.8718
-11.5 | -1.0676 | 0.01284 | -0.059 | -83.1464
-11 | -1.009 | 0.01218 | -0.0579 | -82.8407
-10.5 | -0.9538 | 0.01101 | -0.0566 | -86.6303
-10 | -0.8948 | 0.01035 | -0.0558 | -86.4541
-9.5 | -0.8352 | 0.00976 | -0.0551 | -85.5738
-9 | -0.7752 | 0.00926 | -0.0546 | -83.7149
-8.5 | -0.7149 | 0.0088 | -0.0542 | -81.2386
-8 | -0.6544 | 0.0084 | -0.0539 | -77.9048
-7.5 | -0.5943 | 0.00791 | -0.0537 | -75.1327
-7 | -0.5336 | 0.00754 | -0.0536 | -70.7692
-6.5 | -0.4727 | 0.00725 | -0.0537 | -65.2
-6 | -0.4116 | 0.007 | -0.0538 | -58.8
-5.5 | -0.3508 | 0.00671 | -0.054 | -52.2802
-5 | -0.2898 | 0.00649 | -0.0542 | -44.6533
-4.5 | -0.2287 | 0.0063 | -0.0546 | -36.3016
-4 | -0.1677 | 0.0061 | -0.055 | -27.4918
-3.5 | -0.1065 | 0.00594 | -0.0554 | -17.9293
-3 | -0.0455 | 0.00579 | -0.0559 | -7.8584
-2.5 | 0.0155 | 0.00562 | -0.0564 | 2.758
-2 | 0.0763 | 0.0054 | -0.057 | 14.1296
-1.5 | 0.137 | 0.00513 | -0.0576 | 26.7057
-1 | 0.1974 | 0.00481 | -0.0582 | 41.0395
0 | 0.3184 | 0.00419 | -0.0597 | 75.9905
0.5 | 0.3794 | 0.00412 | -0.0604 | 92.0874
1 | 0.4405 | 0.00411 | -0.0611 | 107.1776
1.5 | 0.5014 | 0.00413 | -0.0617 | 121.4044
2 | 0.562 | 0.00422 | -0.0623 | 133.1754
3 | 0.6823 | 0.00442 | -0.0635 | 154.3665
3.5 | 0.7407 | 0.00477 | -0.0639 | 155.283
4 | 0.7957 | 0.00556 | -0.0638 | 143.1115
4.5 | 0.8511 | 0.00623 | -0.0637 | 136.6132
5 | 0.9052 | 0.00694 | -0.0634 | 130.4323
5.5 | 0.9594 | 0.00757 | -0.0629 | 126.7371
6 | 1.0131 | 0.00816 | -0.0623 | 124.1544
6.5 | 1.0661 | 0.0087 | -0.0615 | 122.5402
7 | 1.1175 | 0.00909 | -0.0603 | 122.9373
7.5 | 1.1719 | 0.0095 | -0.0596 | 123.3579
8 | 1.2246 | 0.01003 | -0.0587 | 122.0937
8.5 | 1.2752 | 0.01064 | -0.0574 | 119.8496
9 | 1.3246 | 0.01123 | -0.0558 | 117.9519
9.5 | 1.3694 | 0.01196 | -0.0535 | 114.4983
10 | 1.4101 | 0.01264 | -0.0505 | 111.5585
10.5 | 1.4325 | 0.01357 | -0.0446 | 105.5637
11 | 1.4586 | 0.01481 | -0.0401 | 98.4875
11.5 | 1.4885 | 0.01614 | -0.0366 | 92.2243
12 | 1.5153 | 0.01782 | -0.0332 | 85.0337
12.5 | 1.5405 | 0.01976 | -0.0299 | 77.9605
13 | 1.5651 | 0.0219 | -0.027 | 71.4658
13.5 | 1.5852 | 0.02449 | -0.024 | 64.7285
14 | 1.6053 | 0.02723 | -0.0215 | 58.9534
14.5 | 1.6226 | 0.03035 | -0.0191 | 53.4629
15 | 1.6354 | 0.03401 | -0.0169 | 48.0859
15.5 | 1.6464 | 0.03812 | -0.0152 | 43.1899
16 | 1.6597 | 0.0423 | -0.014 | 39.2364
16.5 | 1.6663 | 0.04737 | -0.0132 | 35.1763
17 | 1.6741 | 0.0526 | -0.0129 | 31.827
17.5 | 1.6752 | 0.05886 | -0.0133 | 28.4608
18 | 1.6725 | 0.06593 | -0.0143 | 25.3678
18.5 | 1.6643 | 0.07409 | -0.0163 | 22.4632
19 | 1.6554 | 0.08276 | -0.019 | 20.0024
19.5 | 1.6357 | 0.09344 | -0.0233 | 17.5054
20 | 1.6188 | 0.10414 | -0.0281 | 15.5445

## 95. Re 7M Mach 0.50 (1)
BIGFOIL.COM POLAR EXPORT
NACA63-413 a=0.5
NACA63-413 a=0.5 |  |  |  | Cl Max: | 1.27 | at alpha= | 20 | deg
JavaFoil+Calcfoil stall+Eppler ext transition |  |  |  | L/D Max: | 126.478 | at alpha= | 3.5 | deg
Re: | 7000000 |  |  | Cd Min: | 0.00533 | at alpha= | -0.5 | deg
Mach: | 0.5 |  |  | Cl=0 at alpha= | -2.5735 | deg
|  |  |  | @ Cl=0.1, Cd= | 0.0062091
|  |  |  | @ Cl=0.4, Cd= | 0.005397
|  |  |  | @ Cl=0.6, Cd= | 0.0057239
alpha (deg) | Cl | Cd | Cm | Cl/Cd
-20 | -0.965 | 0.15505 | -0.024 | -6.223
-19.5 | -0.936 | 0.14954 | -0.024 | -6.26
-19 | -0.909 | 0.14344 | -0.024 | -6.335
-18.5 | -0.884 | 0.14389 | -0.025 | -6.142
-18 | -0.857 | 0.13632 | -0.025 | -6.283
-17.5 | -0.828 | 0.13098 | -0.024 | -6.32
-17 | -0.798 | 0.12803 | -0.024 | -6.235
-16.5 | -0.771 | 0.12396 | -0.024 | -6.22
-16 | -0.744 | 0.11888 | -0.024 | -6.257
-15.5 | -0.718 | 0.11469 | -0.025 | -6.257
-15 | -0.689 | 0.10832 | -0.024 | -6.361
-14.5 | -0.661 | 0.10027 | -0.024 | -6.595
-14 | -0.634 | 0.09363 | -0.025 | -6.776
-13.5 | -0.607 | 0.08686 | -0.025 | -6.992
-13 | -0.578 | 0.09667 | -0.024 | -5.978
-12.5 | -0.55 | 0.08877 | -0.024 | -6.198
-12 | -0.523 | 0.08081 | -0.025 | -6.472
-11.5 | -0.496 | 0.07393 | -0.026 | -6.713
-11 | -0.472 | 0.06504 | -0.029 | -7.263
-10.5 | -0.455 | 0.05145 | -0.034 | -8.846
-10 | -0.411 | 0.07017 | -0.024 | -5.86
-9.5 | -0.384 | 0.06211 | -0.025 | -6.186
-9 | -0.357 | 0.05621 | -0.027 | -6.358
-8.5 | -0.333 | 0.04939 | -0.03 | -6.735
-8 | -0.3 | 0.05561 | -0.024 | -5.401
-7.5 | -0.273 | 0.04905 | -0.026 | -5.571
-7 | -0.474 | 0.00954 | -0.052 | -49.745
-6.5 | -0.468 | 0.00884 | -0.053 | -52.924
-6 | -0.43 | 0.00818 | -0.053 | -52.62
-5.5 | -0.38 | 0.00773 | -0.054 | -49.158
-5 | -0.322 | 0.00746 | -0.054 | -43.137
-4.5 | -0.259 | 0.0072 | -0.055 | -36.024
-4 | -0.194 | 0.00701 | -0.056 | -27.63
-3.5 | -0.126 | 0.00684 | -0.056 | -18.48
-3 | -0.058 | 0.00671 | -0.057 | -8.695
-2.5 | 0.01 | 0.00655 | -0.057 | 1.601
-2 | 0.08 | 0.00647 | -0.058 | 12.315
-1.5 | 0.149 | 0.00557 | -0.058 | 26.75
-1 | 0.219 | 0.00536 | -0.059 | 40.831
-0.5 | 0.288 | 0.00533 | -0.06 | 54.126
0 | 0.358 | 0.00533 | -0.06 | 67.113
0.5 | 0.427 | 0.00544 | -0.061 | 78.489
1 | 0.497 | 0.00552 | -0.061 | 90.01
1.5 | 0.566 | 0.00565 | -0.062 | 100.198
2 | 0.635 | 0.0058 | -0.062 | 109.542
2.5 | 0.701 | 0.00598 | -0.063 | 117.236
3 | 0.77 | 0.00626 | -0.064 | 123.081
3.5 | 0.838 | 0.00663 | -0.064 | 126.478
4 | 0.905 | 0.00738 | -0.065 | 122.579
4.5 | 0.966 | 0.00797 | -0.065 | 121.14
5 | 1.022 | 0.00919 | -0.065 | 111.226
5.5 | 1.075 | 0.0106 | -0.065 | 101.415
6 | 1.123 | 0.01246 | -0.065 | 90.182
6.5 | 1.169 | 0.01304 | -0.066 | 89.618
7 | 1.205 | 0.01404 | -0.066 | 85.874
7.5 | 1.229 | 0.0152 | -0.067 | 80.83
8 | 1.22 | 0.01662 | -0.067 | 73.401
8.5 | 1.141 | 0.01842 | -0.067 | 61.913
9 | 0.748 | 0.02227 | -0.067 | 33.604
9.5 | 0.78 | 0.0232 | -0.067 | 33.603
10 | 0.689 | 0.06828 | -0.038 | 10.087
10.5 | 0.841 | 0.02514 | -0.068 | 33.432
11 | 0.861 | 0.02971 | -0.068 | 28.977
11.5 | 0.768 | 0.08286 | -0.038 | 9.264
12 | 0.923 | 0.03139 | -0.069 | 29.389
12.5 | 0.838 | 0.08039 | -0.049 | 10.428
13 | 0.862 | 0.08875 | -0.048 | 9.716
13.5 | 0.874 | 0.09647 | -0.04 | 9.061
14 | 0.905 | 0.10192 | -0.044 | 8.878
14.5 | 0.953 | 0.09678 | -0.053 | 9.845
15 | 0.952 | 0.12287 | -0.041 | 7.747
15.5 | 0.995 | 0.10879 | -0.05 | 9.145
16 | 1.04 | 0.1051 | -0.056 | 9.894
16.5 | 1.033 | 0.12183 | -0.045 | 8.482
17 | 1.069 | 0.12472 | -0.05 | 8.573
17.5 | 1.129 | 0.11069 | -0.059 | 10.202
18 | 1.154 | 0.11834 | -0.06 | 9.754
18.5 | 1.143 | 0.13894 | -0.05 | 8.227
19 | 1.213 | 0.11682 | -0.062 | 10.385
19.5 | 1.264 | 0.10881 | -0.066 | 11.614
20 | 1.27 | 0.12821 | -0.063 | 9.905

## 96. Re 7M Mach 0.50 (2)
BIGFOIL.COM POLAR EXPORT
NACA63-413 a=0.5
NACA63-413 a=0.5 |  |  |  | Cl Max: | 1.4205 | at alpha= | 10 | deg
XFOIL ncrit=9 |  |  |  | L/D Max: | 171.238 | at alpha= | 3.5 | deg
Re: | 7000000 |  |  | Cd Min: | 0.24178 | at alpha= | -19 | deg
Mach: | 0.5 |  |  | Cl=0 at alpha= | -2.6366 | deg
|  |  |  | @ Cl=0.1, Cd= | 0.0056132
|  |  |  | @ Cl=0.4, Cd= | 0.0042929
|  |  |  | @ Cl=0.6, Cd= | 0.0043436
alpha (deg) | Cl | Cd | Cm | Cl/Cd
-19 | -0.6938 | 0.24178 | 0.0495 | -2.8696
-18.5 | -0.6724 | 0.23336 | 0.0444 | -2.8814
-18 | -0.6511 | 0.2246 | 0.039 | -2.8989
-17.5 | -0.6322 | 0.2148 | 0.0335 | -2.9432
-17 | -0.6143 | 0.20498 | 0.0278 | -2.9969
-16.5 | -0.5919 | 0.19708 | 0.0227 | -3.0033
-15.5 | -0.5553 | 0.17858 | 0.0118 | -3.1095
-15 | -0.534 | 0.17075 | 0.0069 | -3.1274
-14.5 | -0.5179 | 0.16137 | 0.0014 | -3.2094
-14 | -0.505 | 0.15143 | -0.0043 | -3.3349
-13.5 | -0.4873 | 0.14322 | -0.0094 | -3.4025
-13 | -0.4717 | 0.13459 | -0.0145 | -3.5047
-12.5 | -0.4615 | 0.12499 | -0.0202 | -3.6923
-12 | -0.4584 | 0.1143 | -0.0266 | -4.0105
-11.5 | -0.4692 | 0.10171 | -0.0345 | -4.6131
-11 | -0.4688 | 0.09203 | -0.0407 | -5.094
-10.5 | -0.4815 | 0.08082 | -0.0483 | -5.9577
-10 | -0.4954 | 0.06998 | -0.0557 | -7.0792
-9.5 | -0.5158 | 0.05823 | -0.0643 | -8.858
-9 | -0.5396 | 0.04409 | -0.0765 | -12.2386
-8.5 | -0.5768 | 0.03458 | -0.0837 | -16.6802
-8 | -0.6127 | 0.02846 | -0.0803 | -21.5285
-7.5 | -0.6354 | 0.01934 | -0.0771 | -32.8542
-7 | -0.6193 | 0.01184 | -0.0732 | -52.3057
-6.5 | -0.558 | 0.00932 | -0.0701 | -59.8712
-6 | -0.487 | 0.00817 | -0.0679 | -59.6083
-5.5 | -0.4136 | 0.00753 | -0.0664 | -54.927
-5 | -0.3402 | 0.0071 | -0.0655 | -47.9155
-4.5 | -0.2674 | 0.0067 | -0.0648 | -39.9104
-4 | -0.1949 | 0.00646 | -0.0645 | -30.1703
-3.5 | -0.1231 | 0.0062 | -0.0644 | -19.8548
-3 | -0.0516 | 0.00602 | -0.0645 | -8.5714
-2.5 | 0.0194 | 0.00584 | -0.0648 | 3.3219
-2 | 0.0901 | 0.00565 | -0.0652 | 15.9469
-1.5 | 0.16 | 0.00539 | -0.0657 | 29.6846
-1 | 0.2297 | 0.00503 | -0.0664 | 45.666
-0.5 | 0.2988 | 0.00466 | -0.0671 | 64.1202
0 | 0.3683 | 0.00432 | -0.0679 | 85.2546
0.5 | 0.4385 | 0.00426 | -0.0687 | 102.9343
1 | 0.5088 | 0.00427 | -0.0694 | 119.1569
1.5 | 0.5792 | 0.00432 | -0.0701 | 134.0741
2 | 0.6497 | 0.0044 | -0.0707 | 147.6591
2.5 | 0.7195 | 0.00454 | -0.0712 | 158.4802
3 | 0.7892 | 0.00472 | -0.0716 | 167.2034
3.5 | 0.8579 | 0.00501 | -0.0717 | 171.2375
4 | 0.918 | 0.00604 | -0.0707 | 151.9868
4.5 | 0.9767 | 0.00703 | -0.0692 | 138.9331
5 | 1.0324 | 0.00806 | -0.067 | 128.0893
5.5 | 1.0863 | 0.00902 | -0.0641 | 120.4324
6 | 1.139 | 0.00984 | -0.0608 | 115.752
6.5 | 1.19 | 0.01053 | -0.0569 | 113.0104
7 | 1.2254 | 0.0112 | -0.0504 | 109.4107
7.5 | 1.2597 | 0.01245 | -0.0445 | 101.1807
8 | 1.2955 | 0.01407 | -0.0395 | 92.0753
8.5 | 1.3338 | 0.01586 | -0.035 | 84.0984
9 | 1.368 | 0.01807 | -0.0303 | 75.7056
9.5 | 1.3982 | 0.02073 | -0.0256 | 67.4481
10 | 1.4205 | 0.02405 | -0.0207 | 59.0644
10.5 | 1.4197 | 0.02904 | -0.0155 | 48.8877
11 | 1.3997 | 0.03584 | -0.0112 | 39.0541
11.5 | 1.3748 | 0.04376 | -0.0085 | 31.4168
12 | 1.3464 | 0.05285 | -0.0077 | 25.4759
12.5 | 1.3148 | 0.06339 | -0.0092 | 20.7414
13 | 1.2813 | 0.07543 | -0.0133 | 16.9866
13.5 | 1.2455 | 0.08908 | -0.0199 | 13.9818
14 | 1.2144 | 0.1034 | -0.0281 | 11.7447
14.5 | 1.1867 | 0.1184 | -0.0375 | 10.0228
15 | 1.1624 | 0.13375 | -0.0476 | 8.6908

## 97. Re 8M Mach 0.00 (1)
BIGFOIL.COM POLAR EXPORT
NACA63-413 a=0.5
NACA63-413 a=0.5 |  |  |  | Cl Max: | 1.353 | at alpha= | 11.5 | deg
JavaFoil+Calcfoil stall+Eppler ext transition |  |  |  | L/D Max: | 123.971 | at alpha= | 4.5 | deg
Re: | 8000000 |  |  | Cd Min: | 0.0051 | at alpha= | -0.5 | deg
Mach: | 0 |  |  | Cl=0 at alpha= | -2.575 | deg
|  |  |  | @ Cl=0.1, Cd= | 0.0054212
|  |  |  | @ Cl=0.4, Cd= | 0.00519
|  |  |  | @ Cl=0.6, Cd= | 0.0055035
alpha (deg) | Cl | Cd | Cm | Cl/Cd
-16 | -0.669 | 0.10973 | -0.021 | -6.096
-15.5 | -0.684 | 0.10376 | -0.021 | -6.595
-15 | -0.699 | 0.09622 | -0.022 | -7.265
-14.5 | -0.716 | 0.0846 | -0.025 | -8.468
-14 | -0.723 | 0.08171 | -0.025 | -8.843
-13.5 | -0.749 | 0.06138 | -0.029 | -12.199
-13 | -0.758 | 0.05272 | -0.031 | -14.385
-12.5 | -0.802 | 0.02625 | -0.036 | -30.558
-12 | -0.82 | 0.01672 | -0.038 | -49.073
-11.5 | -0.82 | 0.01321 | -0.04 | -62.106
-11 | -0.824 | 0.01014 | -0.042 | -81.325
-10.5 | -0.796 | 0.0097 | -0.042 | -82
-10 | -0.763 | 0.0091 | -0.043 | -83.851
-9.5 | -0.728 | 0.00902 | -0.043 | -80.692
-9 | -0.688 | 0.00864 | -0.043 | -79.675
-8.5 | -0.646 | 0.00833 | -0.044 | -77.595
-8 | -0.601 | 0.00797 | -0.044 | -75.444
-7.5 | -0.554 | 0.00773 | -0.045 | -71.616
-7 | -0.504 | 0.00744 | -0.045 | -67.646
-6.5 | -0.452 | 0.0073 | -0.046 | -61.885
-6 | -0.398 | 0.00708 | -0.046 | -56.157
-5.5 | -0.342 | 0.00689 | -0.047 | -49.656
-5 | -0.286 | 0.00672 | -0.047 | -42.503
-4.5 | -0.228 | 0.00658 | -0.048 | -34.624
-4 | -0.169 | 0.0065 | -0.048 | -26.075
-3.5 | -0.11 | 0.00636 | -0.049 | -17.326
-3 | -0.051 | 0.00628 | -0.049 | -8.075
-2.5 | 0.009 | 0.0062 | -0.05 | 1.468
-2 | 0.069 | 0.00554 | -0.05 | 12.472
-1.5 | 0.129 | 0.00531 | -0.051 | 24.324
-1 | 0.19 | 0.00513 | -0.051 | 36.986
-0.5 | 0.25 | 0.0051 | -0.052 | 48.976
0 | 0.31 | 0.00513 | -0.052 | 60.432
0.5 | 0.37 | 0.00517 | -0.053 | 71.583
1 | 0.43 | 0.00521 | -0.053 | 82.616
1.5 | 0.49 | 0.00532 | -0.054 | 92.13
2 | 0.55 | 0.0054 | -0.054 | 101.87
2.5 | 0.608 | 0.00552 | -0.055 | 110.142
3 | 0.668 | 0.00568 | -0.055 | 117.662
3.5 | 0.727 | 0.00591 | -0.056 | 123.009
4 | 0.786 | 0.0064 | -0.056 | 122.862
4.5 | 0.844 | 0.0068 | -0.057 | 123.971
5 | 0.901 | 0.00736 | -0.057 | 122.441
5.5 | 0.957 | 0.00824 | -0.058 | 116.151
6 | 1.009 | 0.0087 | -0.058 | 116.07
6.5 | 1.059 | 0.00965 | -0.058 | 109.686
7 | 1.106 | 0.0101 | -0.059 | 109.513
7.5 | 1.152 | 0.01058 | -0.059 | 108.929
8 | 1.194 | 0.01109 | -0.059 | 107.593
8.5 | 1.231 | 0.01167 | -0.06 | 105.508
9 | 1.265 | 0.01229 | -0.06 | 102.888
9.5 | 1.294 | 0.01296 | -0.06 | 99.845
10 | 1.319 | 0.01375 | -0.061 | 95.912
10.5 | 1.339 | 0.01456 | -0.061 | 91.97
11 | 1.35 | 0.01544 | -0.061 | 87.475
11.5 | 1.353 | 0.01644 | -0.061 | 82.316
12 | 1.35 | 0.01739 | -0.062 | 77.638
12.5 | 1.34 | 0.01869 | -0.062 | 71.732
13 | 1.325 | 0.02019 | -0.062 | 65.595
13.5 | 1.303 | 0.02188 | -0.062 | 59.545
14 | 1.277 | 0.02348 | -0.063 | 54.395
14.5 | 1.246 | 0.0255 | -0.063 | 48.855
15 | 1.208 | 0.02856 | -0.063 | 42.316
15.5 | 1.169 | 0.03142 | -0.063 | 37.223
16 | 1.13 | 0.03368 | -0.063 | 33.558
16.5 | 1.086 | 0.03757 | -0.063 | 28.905

## 98. Re 8M Mach 0.00 (2)
BIGFOIL.COM POLAR EXPORT
NACA63-413 a=0.5
NACA63-413 a=0.5 |  |  |  | Cl Max: | 1.7756 | at alpha= | 20 | deg
XFOIL ncrit=9 |  |  |  | L/D Max: | 149.475 | at alpha= | 3 | deg
Re: | 8000000 |  |  | Cd Min: | 0.06157 | at alpha= | 20 | deg
Mach: | 0 |  |  | Cl=0 at alpha= | -2.6222 | deg
|  |  |  | @ Cl=0.1, Cd= | 0.0051331
|  |  |  | @ Cl=0.4, Cd= | 0.0040339
|  |  |  | @ Cl=0.6, Cd= | 0.0042945
alpha (deg) | Cl | Cd | Cm | Cl/Cd
-20 | -1.5942 | 0.03364 | -0.0697 | -47.39
-19.5 | -1.5969 | 0.02887 | -0.0705 | -55.3135
-19 | -1.5932 | 0.02539 | -0.0696 | -62.7491
-18.5 | -1.5865 | 0.02278 | -0.0673 | -69.6444
-18 | -1.5781 | 0.02097 | -0.0633 | -75.2551
-17.5 | -1.5683 | 0.01988 | -0.0575 | -78.8883
-17 | -1.535 | 0.01882 | -0.0553 | -81.5622
-16.5 | -1.4977 | 0.01776 | -0.0536 | -84.33
-16 | -1.4586 | 0.01658 | -0.052 | -87.9735
-15.5 | -1.4158 | 0.01557 | -0.0509 | -90.9313
-15 | -1.3703 | 0.01466 | -0.05 | -93.472
-14.5 | -1.3225 | 0.01389 | -0.0494 | -95.2124
-14 | -1.273 | 0.0132 | -0.0489 | -96.4394
-13.5 | -1.2223 | 0.01258 | -0.0485 | -97.1622
-13 | -1.1704 | 0.01203 | -0.0483 | -97.2901
-12.5 | -1.1178 | 0.01151 | -0.0482 | -97.1156
-12 | -1.0645 | 0.01103 | -0.0481 | -96.5095
-11.5 | -1.0112 | 0.01047 | -0.048 | -96.5807
-11 | -0.9576 | 0.00991 | -0.0479 | -96.6297
-10.5 | -0.9031 | 0.00942 | -0.048 | -95.8705
-10 | -0.8479 | 0.00903 | -0.0481 | -93.8981
-9.5 | -0.7921 | 0.00866 | -0.0483 | -91.4665
-9 | -0.7359 | 0.00834 | -0.0485 | -88.2374
-8.5 | -0.6794 | 0.00804 | -0.0488 | -84.5025
-8 | -0.6229 | 0.00767 | -0.0491 | -81.2125
-7.5 | -0.5661 | 0.00736 | -0.0494 | -76.9158
-7 | -0.5088 | 0.00709 | -0.0498 | -71.763
-6 | -0.3935 | 0.00664 | -0.0506 | -59.262
-5.5 | -0.3357 | 0.00642 | -0.0511 | -52.2897
-5 | -0.2776 | 0.00624 | -0.0515 | -44.4872
-4.5 | -0.2194 | 0.00607 | -0.052 | -36.145
-4 | -0.1611 | 0.00589 | -0.0526 | -27.3514
-3.5 | -0.1027 | 0.00575 | -0.0531 | -17.8609
-3 | -0.0442 | 0.00561 | -0.0537 | -7.8788
-2.5 | 0.0143 | 0.00545 | -0.0542 | 2.6239
-2 | 0.0727 | 0.00525 | -0.0548 | 13.8476
-1.5 | 0.1311 | 0.005 | -0.0554 | 26.22
-1 | 0.1893 | 0.00473 | -0.0561 | 40.0211
0 | 0.3056 | 0.00415 | -0.0575 | 73.6386
0.5 | 0.3642 | 0.00404 | -0.0582 | 90.1485
1 | 0.4229 | 0.00403 | -0.0589 | 104.938
1.5 | 0.4813 | 0.00407 | -0.0595 | 118.2555
2 | 0.5394 | 0.00416 | -0.0601 | 129.6635
2.5 | 0.5971 | 0.00429 | -0.0607 | 139.1841
3 | 0.6547 | 0.00438 | -0.0613 | 149.4749
3.5 | 0.7096 | 0.0049 | -0.0617 | 144.8163
4 | 0.7637 | 0.00551 | -0.0619 | 138.6025
4.5 | 0.8174 | 0.00609 | -0.062 | 134.22
5.5 | 0.9237 | 0.0072 | -0.062 | 128.2917
6 | 0.9762 | 0.00771 | -0.0618 | 126.6148
6.5 | 1.0284 | 0.00819 | -0.0616 | 125.5678
7 | 1.0804 | 0.00854 | -0.0613 | 126.5105
7.5 | 1.1276 | 0.0088 | -0.0599 | 128.1364
8 | 1.1825 | 0.00926 | -0.0604 | 127.6998
8.5 | 1.2335 | 0.00973 | -0.06 | 126.7729
9 | 1.2835 | 0.01021 | -0.0595 | 125.7101
9.5 | 1.3317 | 0.01075 | -0.0588 | 123.8791
10 | 1.3785 | 0.01131 | -0.0579 | 121.8833
10.5 | 1.4238 | 0.01188 | -0.0567 | 119.8485
11 | 1.4649 | 0.01256 | -0.0549 | 116.6322
11.5 | 1.5001 | 0.01325 | -0.052 | 113.2151
12 | 1.5221 | 0.01405 | -0.047 | 108.3345
12.5 | 1.5469 | 0.0151 | -0.0432 | 102.4437
13 | 1.5703 | 0.01645 | -0.0398 | 95.459
13.5 | 1.5956 | 0.0179 | -0.0369 | 89.1397
14 | 1.6207 | 0.01949 | -0.0344 | 83.1555
14.5 | 1.641 | 0.02151 | -0.0318 | 76.2901
15 | 1.6608 | 0.0237 | -0.0295 | 70.0759
15.5 | 1.6818 | 0.02591 | -0.0275 | 64.9093
16 | 1.7 | 0.02844 | -0.0257 | 59.775
16.5 | 1.713 | 0.0315 | -0.0239 | 54.381
17 | 1.7269 | 0.03471 | -0.0226 | 49.7522
17.5 | 1.7359 | 0.03855 | -0.0214 | 45.0298
18 | 1.748 | 0.04234 | -0.0207 | 41.2848
18.5 | 1.7583 | 0.04647 | -0.0204 | 37.8373
19 | 1.7673 | 0.05092 | -0.0203 | 34.7074
19.5 | 1.77 | 0.05631 | -0.0208 | 31.4331
20 | 1.7756 | 0.06157 | -0.0215 | 28.8387

## 99. Re 8M Mach 0.10 (1)
BIGFOIL.COM POLAR EXPORT
NACA63-413 a=0.5
NACA63-413 a=0.5 |  |  |  | Cl Max: | 1.347 | at alpha= | 11.5 | deg
JavaFoil+Calcfoil stall+Eppler ext transition |  |  |  | L/D Max: | 124.127 | at alpha= | 4.5 | deg
Re: | 8000000 |  |  | Cd Min: | 0.0051 | at alpha= | -0.5 | deg
Mach: | 0.1 |  |  | Cl=0 at alpha= | -2.575 | deg
|  |  |  | @ Cl=0.1, Cd= | 0.0054631
|  |  |  | @ Cl=0.4, Cd= | 0.0051873
|  |  |  | @ Cl=0.6, Cd= | 0.0054972
alpha (deg) | Cl | Cd | Cm | Cl/Cd
-16 | -0.635 | 0.11141 | -0.021 | -5.698
-15.5 | -0.654 | 0.106 | -0.021 | -6.167
-15 | -0.672 | 0.09882 | -0.022 | -6.796
-14.5 | -0.686 | 0.09289 | -0.022 | -7.39
-14 | -0.701 | 0.08486 | -0.024 | -8.257
-13.5 | -0.72 | 0.07111 | -0.027 | -10.12
-13 | -0.726 | 0.06593 | -0.028 | -11.005
-12.5 | -0.787 | 0.02807 | -0.036 | -28.025
-12 | -0.796 | 0.02082 | -0.038 | -38.227
-11.5 | -0.804 | 0.01495 | -0.039 | -53.751
-11 | -0.811 | 0.01007 | -0.041 | -80.593
-10.5 | -0.792 | 0.00983 | -0.042 | -80.579
-10 | -0.761 | 0.0092 | -0.043 | -82.777
-9.5 | -0.727 | 0.00904 | -0.043 | -80.404
-9 | -0.689 | 0.00869 | -0.044 | -79.242
-8.5 | -0.647 | 0.00836 | -0.044 | -77.358
-8 | -0.602 | 0.00805 | -0.045 | -74.838
-7.5 | -0.555 | 0.00778 | -0.045 | -71.326
-7 | -0.505 | 0.00756 | -0.046 | -66.843
-6.5 | -0.453 | 0.00731 | -0.046 | -61.962
-6 | -0.399 | 0.0071 | -0.046 | -56.272
-5.5 | -0.344 | 0.00691 | -0.047 | -49.788
-5 | -0.287 | 0.00673 | -0.047 | -42.638
-4.5 | -0.229 | 0.00663 | -0.048 | -34.559
-4 | -0.17 | 0.00651 | -0.048 | -26.146
-3.5 | -0.111 | 0.00639 | -0.049 | -17.334
-3 | -0.051 | 0.00628 | -0.049 | -8.111
-2.5 | 0.009 | 0.00621 | -0.05 | 1.474
-2 | 0.069 | 0.00558 | -0.05 | 12.457
-1.5 | 0.13 | 0.00535 | -0.051 | 24.258
-1 | 0.191 | 0.00517 | -0.051 | 36.87
-0.5 | 0.251 | 0.0051 | -0.052 | 49.233
0 | 0.312 | 0.00513 | -0.052 | 60.726
0.5 | 0.372 | 0.00515 | -0.053 | 72.18
1 | 0.432 | 0.00523 | -0.053 | 82.608
1.5 | 0.493 | 0.00532 | -0.054 | 92.637
2 | 0.553 | 0.0054 | -0.054 | 102.337
2.5 | 0.611 | 0.00552 | -0.055 | 110.664
3 | 0.671 | 0.00571 | -0.055 | 117.491
3.5 | 0.731 | 0.00598 | -0.056 | 122.291
4 | 0.79 | 0.00644 | -0.056 | 122.572
4.5 | 0.848 | 0.00683 | -0.057 | 124.127
5 | 0.905 | 0.00737 | -0.057 | 122.78
5.5 | 0.96 | 0.00811 | -0.058 | 118.407
6 | 1.013 | 0.00903 | -0.058 | 112.163
6.5 | 1.063 | 0.00973 | -0.059 | 109.224
7 | 1.11 | 0.01022 | -0.059 | 108.691
7.5 | 1.156 | 0.01067 | -0.059 | 108.367
8 | 1.197 | 0.0112 | -0.06 | 106.917
8.5 | 1.234 | 0.0118 | -0.06 | 104.623
9 | 1.267 | 0.01243 | -0.06 | 101.92
9.5 | 1.296 | 0.01313 | -0.061 | 98.678
10 | 1.319 | 0.01394 | -0.061 | 94.61
10.5 | 1.337 | 0.01477 | -0.061 | 90.51
11 | 1.346 | 0.01569 | -0.061 | 85.841
11.5 | 1.347 | 0.0167 | -0.062 | 80.634
12 | 1.34 | 0.01773 | -0.062 | 75.588
12.5 | 1.327 | 0.01909 | -0.062 | 69.509
13 | 1.307 | 0.02062 | -0.062 | 63.377
13.5 | 1.28 | 0.02247 | -0.063 | 56.982
14 | 1.249 | 0.02417 | -0.063 | 51.686
14.5 | 1.213 | 0.02636 | -0.063 | 46
15 | 1.169 | 0.0298 | -0.063 | 39.236
15.5 | 1.124 | 0.03305 | -0.063 | 34.007
16 | 1.079 | 0.03557 | -0.063 | 30.34
16.5 | 1.027 | 0.04122 | -0.063 | 24.915

## 100. Re 8M Mach 0.10 (2)
BIGFOIL.COM POLAR EXPORT
NACA63-413 a=0.5
NACA63-413 a=0.5 |  |  |  | Cl Max: | 1.762 | at alpha= | 20 | deg
XFOIL ncrit=9 |  |  |  | L/D Max: | 150.091 | at alpha= | 3 | deg
Re: | 8000000 |  |  | Cd Min: | 0.06625 | at alpha= | 20 | deg
Mach: | 0.1 |  |  | Cl=0 at alpha= | -2.6231 | deg
|  |  |  | @ Cl=0.1, Cd= | 0.0051461
|  |  |  | @ Cl=0.4, Cd= | 0.0040343
|  |  |  | @ Cl=0.6, Cd= | 0.004298
alpha (deg) | Cl | Cd | Cm | Cl/Cd
-20 | -1.5372 | 0.04305 | -0.0687 | -35.7073
-19.5 | -1.5559 | 0.03535 | -0.0724 | -44.0141
-19 | -1.5641 | 0.02975 | -0.0737 | -52.5748
-17.5 | -1.5576 | 0.02118 | -0.0653 | -73.5411
-17 | -1.5409 | 0.01995 | -0.0603 | -77.2381
-16.5 | -1.5062 | 0.01879 | -0.058 | -80.1597
-16 | -1.4665 | 0.01772 | -0.0562 | -82.7596
-15.5 | -1.4262 | 0.01646 | -0.0545 | -86.6464
-15 | -1.3821 | 0.01537 | -0.0531 | -89.9219
-14.5 | -1.3347 | 0.01446 | -0.0521 | -92.3029
-14 | -1.2853 | 0.01366 | -0.0513 | -94.0922
-13.5 | -1.2343 | 0.01295 | -0.0507 | -95.3127
-13 | -1.182 | 0.01233 | -0.0503 | -95.8637
-12.5 | -1.1287 | 0.01177 | -0.0499 | -95.8963
-12 | -1.0747 | 0.01124 | -0.0497 | -95.6139
-11.5 | -1.0201 | 0.01076 | -0.0495 | -94.8048
-11 | -0.9662 | 0.0101 | -0.0492 | -95.6634
-10.5 | -0.9111 | 0.00957 | -0.0491 | -95.2038
-10 | -0.8553 | 0.00915 | -0.0492 | -93.4754
-9.5 | -0.7989 | 0.00875 | -0.0492 | -91.3029
-9 | -0.7421 | 0.00841 | -0.0494 | -88.2402
-8.5 | -0.685 | 0.0081 | -0.0496 | -84.5679
-8 | -0.6278 | 0.00775 | -0.0498 | -81.0065
-7 | -0.5127 | 0.00712 | -0.0503 | -72.0084
-6 | -0.3963 | 0.00667 | -0.0511 | -59.4153
-5.5 | -0.3381 | 0.00644 | -0.0515 | -52.5
-5 | -0.2795 | 0.00625 | -0.0519 | -44.72
-4.5 | -0.2209 | 0.00608 | -0.0524 | -36.3322
-4 | -0.1621 | 0.0059 | -0.0529 | -27.4746
-3.5 | -0.1033 | 0.00576 | -0.0534 | -17.934
-3 | -0.0444 | 0.00562 | -0.054 | -7.9004
-2.5 | 0.0145 | 0.00546 | -0.0546 | 2.6557
-2 | 0.0732 | 0.00526 | -0.0552 | 13.9163
-1.5 | 0.132 | 0.00501 | -0.0558 | 26.3473
-0.5 | 0.2492 | 0.00444 | -0.0571 | 56.1261
0 | 0.3076 | 0.00415 | -0.0578 | 74.1205
0.5 | 0.3665 | 0.00404 | -0.0585 | 90.7178
1 | 0.4256 | 0.00403 | -0.0592 | 105.6079
1.5 | 0.4843 | 0.00407 | -0.0598 | 118.9926
2 | 0.5429 | 0.00417 | -0.0605 | 130.1918
2.5 | 0.6009 | 0.0043 | -0.0611 | 139.7442
3 | 0.6589 | 0.00439 | -0.0617 | 150.0911
3.5 | 0.7142 | 0.00491 | -0.062 | 145.4582
5 | 0.876 | 0.00671 | -0.0622 | 130.5514
5.5 | 0.9293 | 0.00725 | -0.0621 | 128.1793
6 | 0.9822 | 0.00777 | -0.062 | 126.4093
6.5 | 1.0346 | 0.00824 | -0.0617 | 125.5583
7 | 1.087 | 0.0086 | -0.0613 | 126.3953
7.5 | 1.1347 | 0.00887 | -0.0599 | 127.9256
8 | 1.1897 | 0.00934 | -0.0602 | 127.3769
8.5 | 1.2407 | 0.00983 | -0.0598 | 126.2157
9 | 1.291 | 0.01031 | -0.0592 | 125.2182
9.5 | 1.339 | 0.01088 | -0.0583 | 123.0699
10 | 1.386 | 0.01144 | -0.0572 | 121.1538
10.5 | 1.4305 | 0.01205 | -0.0557 | 118.7137
11 | 1.4703 | 0.01278 | -0.0535 | 115.0469
11.5 | 1.4978 | 0.01349 | -0.049 | 111.0304
12 | 1.522 | 0.01441 | -0.0446 | 105.6211
12.5 | 1.5467 | 0.01562 | -0.0409 | 99.0205
13 | 1.5707 | 0.01709 | -0.0376 | 91.9075
13.5 | 1.597 | 0.0186 | -0.0349 | 85.8602
14 | 1.6205 | 0.02041 | -0.0323 | 79.3974
14.5 | 1.6395 | 0.02265 | -0.0296 | 72.3841
15 | 1.6605 | 0.02488 | -0.0274 | 66.7404
15.5 | 1.6802 | 0.02731 | -0.0254 | 61.5233
16 | 1.6964 | 0.03015 | -0.0236 | 56.2653
16.5 | 1.7064 | 0.03366 | -0.0217 | 50.6952
17 | 1.7196 | 0.03714 | -0.0205 | 46.3005
17.5 | 1.7326 | 0.04085 | -0.0196 | 42.4137
18 | 1.7434 | 0.04495 | -0.0191 | 38.7853
18.5 | 1.7514 | 0.04957 | -0.0189 | 35.3319
19 | 1.7588 | 0.05442 | -0.0191 | 32.319
19.5 | 1.7583 | 0.0605 | -0.0198 | 29.0628
20 | 1.762 | 0.06625 | -0.0208 | 26.5962

## 101. Re 8M Mach 0.25 (1)
BIGFOIL.COM POLAR EXPORT
NACA63-413 a=0.5
NACA63-413 a=0.5 |  |  |  | Cl Max: | 1.317 | at alpha= | 10.5 | deg
JavaFoil+Calcfoil stall+Eppler ext transition |  |  |  | L/D Max: | 124.014 | at alpha= | 4.5 | deg
Re: | 8000000 |  |  | Cd Min: | 0.00513 | at alpha= | -0.5 | deg
Mach: | 0.25 |  |  | Cl=0 at alpha= | -2.5738 | deg
|  |  |  | @ Cl=0.1, Cd= | 0.0055769
|  |  |  | @ Cl=0.4, Cd= | 0.0052203
|  |  |  | @ Cl=0.6, Cd= | 0.0055407
alpha (deg) | Cl | Cd | Cm | Cl/Cd
-15 | -0.433 | 0.11564 | -0.019 | -3.742
-14.5 | -0.482 | 0.10743 | -0.019 | -4.483
-14 | -0.526 | 0.09874 | -0.02 | -5.325
-13.5 | -0.564 | 0.09151 | -0.021 | -6.164
-13 | -0.597 | 0.08329 | -0.023 | -7.169
-12.5 | -0.616 | 0.07852 | -0.023 | -7.841
-12 | -0.63 | 0.07249 | -0.024 | -8.686
-11.5 | -0.642 | 0.06275 | -0.027 | -10.235
-11 | -0.704 | 0.02466 | -0.038 | -28.562
-10.5 | -0.711 | 0.01778 | -0.04 | -39.976
-10 | -0.741 | 0.01004 | -0.044 | -73.854
-9.5 | -0.715 | 0.00939 | -0.044 | -76.154
-9 | -0.684 | 0.00919 | -0.045 | -74.419
-8.5 | -0.648 | 0.00867 | -0.045 | -74.728
-8 | -0.607 | 0.00842 | -0.046 | -72.04
-7.5 | -0.562 | 0.008 | -0.046 | -70.257
-7 | -0.513 | 0.00771 | -0.047 | -66.607
-6.5 | -0.462 | 0.00742 | -0.047 | -62.235
-6 | -0.408 | 0.00725 | -0.048 | -56.28
-5.5 | -0.352 | 0.00701 | -0.048 | -50.167
-5 | -0.294 | 0.00683 | -0.049 | -43.044
-4.5 | -0.235 | 0.00668 | -0.049 | -35.152
-4 | -0.175 | 0.00658 | -0.05 | -26.555
-3.5 | -0.114 | 0.00643 | -0.05 | -17.694
-3 | -0.052 | 0.00634 | -0.051 | -8.254
-2.5 | 0.009 | 0.00626 | -0.051 | 1.502
-2 | 0.071 | 0.00575 | -0.052 | 12.399
-1.5 | 0.133 | 0.00538 | -0.052 | 24.813
-1 | 0.196 | 0.00519 | -0.053 | 37.718
-0.5 | 0.258 | 0.00513 | -0.053 | 50.332
0 | 0.32 | 0.00516 | -0.054 | 62.026
0.5 | 0.382 | 0.0052 | -0.054 | 73.527
1 | 0.444 | 0.00527 | -0.055 | 84.299
1.5 | 0.506 | 0.00537 | -0.055 | 94.351
2 | 0.568 | 0.00545 | -0.056 | 104.309
2.5 | 0.628 | 0.00562 | -0.056 | 111.761
3 | 0.69 | 0.0058 | -0.057 | 118.962
3.5 | 0.751 | 0.00607 | -0.057 | 123.728
4 | 0.811 | 0.00663 | -0.058 | 122.396
4.5 | 0.871 | 0.00702 | -0.058 | 124.014
5 | 0.929 | 0.00777 | -0.059 | 119.548
5.5 | 0.985 | 0.00844 | -0.059 | 116.646
6 | 1.035 | 0.0099 | -0.06 | 104.514
6.5 | 1.085 | 0.01022 | -0.06 | 106.148
7 | 1.132 | 0.01072 | -0.06 | 105.65
7.5 | 1.177 | 0.01125 | -0.061 | 104.578
8 | 1.216 | 0.01191 | -0.061 | 102.069
8.5 | 1.249 | 0.01262 | -0.061 | 99.009
9 | 1.277 | 0.01337 | -0.062 | 95.457
9.5 | 1.298 | 0.01424 | -0.062 | 91.102
10 | 1.311 | 0.01515 | -0.062 | 86.578
10.5 | 1.317 | 0.01619 | -0.063 | 81.335
11 | 1.308 | 0.01754 | -0.063 | 74.594
11.5 | 1.287 | 0.01874 | -0.063 | 68.655
12 | 1.253 | 0.02021 | -0.063 | 62.001
12.5 | 1.208 | 0.02208 | -0.063 | 54.718
13 | 1.151 | 0.02431 | -0.064 | 47.367
13.5 | 1.082 | 0.0275 | -0.063 | 39.35
14 | 0.996 | 0.03395 | -0.063 | 29.346
14.5 | 0.911 | 0.03862 | -0.062 | 23.578
15 | 0.73 | 0.10562 | -0.041 | 6.911
15.5 | 0.645 | 0.11919 | -0.036 | 5.412

## 102. Re 8M Mach 0.25 (2)
BIGFOIL.COM POLAR EXPORT
NACA63-413 a=0.5
NACA63-413 a=0.5 |  |  |  | Cl Max: | 1.6946 | at alpha= | 17.5 | deg
XFOIL ncrit=9 |  |  |  | L/D Max: | 154.018 | at alpha= | 3 | deg
Re: | 8000000 |  |  | Cd Min: | 0.2193 | at alpha= | -20 | deg
Mach: | 0.25 |  |  | Cl=0 at alpha= | -2.6252 | deg
|  |  |  | @ Cl=0.1, Cd= | 0.0052061
|  |  |  | @ Cl=0.4, Cd= | 0.0040666
|  |  |  | @ Cl=0.6, Cd= | 0.0042877
alpha (deg) | Cl | Cd | Cm | Cl/Cd
-20 | -0.7102 | 0.2193 | 0.0429 | -3.2385
-19.5 | -0.7079 | 0.20693 | 0.036 | -3.421
-19 | -0.694 | 0.19892 | 0.0308 | -3.4888
-18.5 | -0.7087 | 0.18229 | 0.0214 | -3.8878
-18 | -1.1507 | 0.08563 | -0.0471 | -13.438
-16.5 | -1.3685 | 0.03453 | -0.085 | -39.6322
-16 | -1.389 | 0.02822 | -0.0858 | -49.2204
-15.5 | -1.3954 | 0.02441 | -0.0829 | -57.1651
-15 | -1.4035 | 0.02194 | -0.0756 | -63.9699
-14.5 | -1.3745 | 0.01992 | -0.0716 | -69.001
-14 | -1.3333 | 0.01829 | -0.0685 | -72.8978
-13.5 | -1.2918 | 0.01634 | -0.0655 | -79.0575
-13 | -1.2403 | 0.01509 | -0.0633 | -82.1935
-12.5 | -1.1859 | 0.01403 | -0.0615 | -84.526
-12 | -1.13 | 0.01306 | -0.0599 | -86.5237
-11.5 | -1.0727 | 0.0122 | -0.0585 | -87.9262
-11 | -1.0134 | 0.0116 | -0.0575 | -87.3621
-10.5 | -0.9559 | 0.01071 | -0.0564 | -89.253
-10 | -0.8973 | 0.00997 | -0.0555 | -90
-9.5 | -0.8374 | 0.00942 | -0.0549 | -88.896
-9 | -0.7771 | 0.00894 | -0.0544 | -86.9239
-8.5 | -0.7166 | 0.00851 | -0.054 | -84.2068
-8 | -0.6558 | 0.00812 | -0.0537 | -80.7635
-7.5 | -0.5952 | 0.00774 | -0.0536 | -76.8992
-7 | -0.5345 | 0.00735 | -0.0535 | -72.7211
-6.5 | -0.4735 | 0.00706 | -0.0536 | -67.068
-6 | -0.4124 | 0.00682 | -0.0537 | -60.4692
-5.5 | -0.3514 | 0.00656 | -0.0539 | -53.5671
-5 | -0.2903 | 0.00633 | -0.0542 | -45.861
-4.5 | -0.2291 | 0.00617 | -0.0545 | -37.1313
-4 | -0.168 | 0.00596 | -0.0549 | -28.1879
-3.5 | -0.1069 | 0.00583 | -0.0554 | -18.3362
-3 | -0.0458 | 0.00565 | -0.0559 | -8.1062
-2.5 | 0.0153 | 0.00551 | -0.0564 | 2.7768
-2 | 0.0762 | 0.0053 | -0.057 | 14.3774
-1.5 | 0.137 | 0.00506 | -0.0576 | 27.0751
-1 | 0.1976 | 0.00479 | -0.0582 | 41.2526
-0.5 | 0.2582 | 0.00447 | -0.0589 | 57.7629
0 | 0.3186 | 0.00417 | -0.0597 | 76.4029
0.5 | 0.3794 | 0.00407 | -0.0604 | 93.2187
1 | 0.4405 | 0.00406 | -0.0611 | 108.4975
1.5 | 0.5014 | 0.0041 | -0.0617 | 122.2927
2.5 | 0.6222 | 0.00433 | -0.0629 | 143.6952
3 | 0.6823 | 0.00443 | -0.0635 | 154.0181
4 | 0.7954 | 0.00562 | -0.0638 | 141.5302
4.5 | 0.851 | 0.00626 | -0.0637 | 135.9425
5 | 0.9056 | 0.00693 | -0.0635 | 130.6782
5.5 | 0.9603 | 0.00751 | -0.0631 | 127.8695
6 | 1.0143 | 0.0081 | -0.0625 | 125.2222
6.5 | 1.0685 | 0.00859 | -0.0619 | 124.3888
7 | 1.1224 | 0.00898 | -0.0612 | 124.9889
7.5 | 1.1745 | 0.00929 | -0.06 | 126.4263
8 | 1.228 | 0.0098 | -0.0592 | 125.3061
8.5 | 1.2797 | 0.01036 | -0.058 | 123.5232
9 | 1.3293 | 0.01096 | -0.0565 | 121.2865
9.5 | 1.3763 | 0.01162 | -0.0545 | 118.4423
10 | 1.4197 | 0.01231 | -0.0519 | 115.329
10.5 | 1.4434 | 0.01318 | -0.046 | 109.5144
11 | 1.4705 | 0.01426 | -0.0415 | 103.1206
11.5 | 1.4991 | 0.01556 | -0.0376 | 96.3432
12 | 1.5249 | 0.01723 | -0.0339 | 88.5026
12.5 | 1.5518 | 0.01901 | -0.0307 | 81.6307
13 | 1.5749 | 0.0212 | -0.0275 | 74.2877
13.5 | 1.5972 | 0.02359 | -0.0246 | 67.7067
14 | 1.6174 | 0.02627 | -0.0219 | 61.5683
14.5 | 1.6338 | 0.02939 | -0.0194 | 55.5903
15 | 1.6458 | 0.03306 | -0.0171 | 49.7822
15.5 | 1.6632 | 0.03656 | -0.0154 | 45.4923
16 | 1.6759 | 0.04071 | -0.014 | 41.1668
16.5 | 1.6848 | 0.04545 | -0.0131 | 37.0693
17 | 1.692 | 0.05065 | -0.0126 | 33.4057
17.5 | 1.6946 | 0.05661 | -0.0127 | 29.9346
18 | 1.6941 | 0.0633 | -0.0135 | 26.763
18.5 | 1.6874 | 0.07109 | -0.0151 | 23.7361
19 | 1.6793 | 0.07951 | -0.0176 | 21.1206
19.5 | 1.6621 | 0.0896 | -0.0213 | 18.5502
20 | 1.6452 | 0.10011 | -0.0259 | 16.4339

## 103. Re 8M Mach 0.50 (1)
BIGFOIL.COM POLAR EXPORT
NACA63-413 a=0.5
NACA63-413 a=0.5 |  |  |  | Cl Max: | 1.284 | at alpha= | 20 | deg
JavaFoil+Calcfoil stall+Eppler ext transition |  |  |  | L/D Max: | 122.387 | at alpha= | 3 | deg
Re: | 8000000 |  |  | Cd Min: | 0.00528 | at alpha= | -0.5 | deg
Mach: | 0.5 |  |  | Cl=0 at alpha= | -2.5735 | deg
|  |  |  | @ Cl=0.1, Cd= | 0.0061568
|  |  |  | @ Cl=0.4, Cd= | 0.0053704
|  |  |  | @ Cl=0.6, Cd= | 0.0057188
alpha (deg) | Cl | Cd | Cm | Cl/Cd
-20 | -0.966 | 0.15016 | -0.024 | -6.43
-19.5 | -0.936 | 0.14722 | -0.024 | -6.36
-19 | -0.909 | 0.14205 | -0.024 | -6.4
-18.5 | -0.884 | 0.14265 | -0.025 | -6.198
-18 | -0.857 | 0.13448 | -0.025 | -6.376
-17.5 | -0.828 | 0.12798 | -0.025 | -6.472
-17 | -0.798 | 0.12454 | -0.024 | -6.411
-16.5 | -0.771 | 0.12053 | -0.024 | -6.398
-16 | -0.744 | 0.11773 | -0.024 | -6.319
-15.5 | -0.718 | 0.11166 | -0.025 | -6.431
-15 | -0.69 | 0.10668 | -0.025 | -6.463
-14.5 | -0.662 | 0.09889 | -0.025 | -6.696
-14 | -0.636 | 0.0912 | -0.026 | -6.975
-13.5 | -0.61 | 0.08424 | -0.027 | -7.242
-13 | -0.578 | 0.09507 | -0.024 | -6.079
-12.5 | -0.55 | 0.08751 | -0.024 | -6.289
-12 | -0.523 | 0.07946 | -0.025 | -6.588
-11.5 | -0.497 | 0.07283 | -0.026 | -6.825
-11 | -0.475 | 0.06212 | -0.03 | -7.646
-10.5 | -0.486 | 0.02949 | -0.042 | -16.497
-10 | -0.411 | 0.06974 | -0.024 | -5.898
-9.5 | -0.384 | 0.06095 | -0.025 | -6.307
-9 | -0.358 | 0.05534 | -0.027 | -6.47
-8.5 | -0.336 | 0.0463 | -0.033 | -7.249
-8 | -0.3 | 0.05537 | -0.024 | -5.425
-7.5 | -0.273 | 0.0486 | -0.026 | -5.627
-7 | -0.474 | 0.0093 | -0.052 | -50.983
-6.5 | -0.468 | 0.00865 | -0.053 | -54.084
-6 | -0.43 | 0.00802 | -0.053 | -53.674
-5.5 | -0.38 | 0.0076 | -0.054 | -49.948
-5 | -0.322 | 0.00732 | -0.054 | -43.947
-4.5 | -0.259 | 0.0071 | -0.055 | -36.536
-4 | -0.194 | 0.00693 | -0.056 | -27.943
-3.5 | -0.126 | 0.00677 | -0.056 | -18.689
-3 | -0.058 | 0.00661 | -0.057 | -8.817
-2.5 | 0.01 | 0.00648 | -0.057 | 1.618
-2 | 0.08 | 0.00638 | -0.058 | 12.496
-1.5 | 0.149 | 0.00561 | -0.058 | 26.576
-1 | 0.219 | 0.00545 | -0.059 | 40.205
-0.5 | 0.288 | 0.00528 | -0.06 | 54.628
0 | 0.358 | 0.00534 | -0.06 | 67.089
0.5 | 0.427 | 0.00539 | -0.061 | 79.215
1 | 0.497 | 0.00552 | -0.061 | 90.026
1.5 | 0.566 | 0.00564 | -0.062 | 100.29
2 | 0.635 | 0.0058 | -0.062 | 109.618
2.5 | 0.701 | 0.00598 | -0.063 | 117.223
3 | 0.77 | 0.00629 | -0.064 | 122.387
3.5 | 0.838 | 0.0069 | -0.064 | 121.427
4 | 0.905 | 0.00754 | -0.065 | 120.035
4.5 | 0.965 | 0.00811 | -0.065 | 119.05
5 | 1.022 | 0.00938 | -0.065 | 108.94
5.5 | 1.076 | 0.01051 | -0.065 | 102.404
6 | 1.125 | 0.01216 | -0.066 | 92.54
6.5 | 1.17 | 0.01297 | -0.066 | 90.205
7 | 1.207 | 0.0137 | -0.066 | 88.1
7.5 | 1.23 | 0.01483 | -0.067 | 82.963
8 | 1.221 | 0.01622 | -0.067 | 75.294
8.5 | 1.142 | 0.01796 | -0.067 | 63.57
9 | 0.75 | 0.02162 | -0.067 | 34.696
9.5 | 0.781 | 0.02241 | -0.067 | 34.875
10 | 0.689 | 0.06832 | -0.038 | 10.083
10.5 | 0.842 | 0.02445 | -0.068 | 34.427
11 | 0.864 | 0.02857 | -0.068 | 30.24
11.5 | 0.769 | 0.0818 | -0.039 | 9.401
12 | 0.925 | 0.03028 | -0.069 | 30.536
12.5 | 0.926 | 0.04222 | -0.066 | 21.931
13 | 0.881 | 0.07813 | -0.054 | 11.276
13.5 | 0.88 | 0.09321 | -0.045 | 9.441
14 | 0.913 | 0.09712 | -0.048 | 9.396
14.5 | 0.956 | 0.0947 | -0.054 | 10.09
15 | 0.952 | 0.12181 | -0.041 | 7.817
15.5 | 1.024 | 0.09133 | -0.058 | 11.209
16 | 1.062 | 0.09194 | -0.061 | 11.548
16.5 | 1.034 | 0.12192 | -0.045 | 8.479
17 | 1.085 | 0.11399 | -0.055 | 9.515
17.5 | 1.16 | 0.09171 | -0.065 | 12.649
18 | 1.169 | 0.10794 | -0.062 | 10.83
18.5 | 1.149 | 0.1336 | -0.052 | 8.598
19 | 1.257 | 0.08963 | -0.068 | 14.023
19.5 | 1.282 | 0.0964 | -0.068 | 13.3
20 | 1.284 | 0.1173 | -0.065 | 10.948

## 104. Re 8M Mach 0.50 (2)
BIGFOIL.COM POLAR EXPORT
NACA63-413 a=0.5
NACA63-413 a=0.5 |  |  |  | Cl Max: | 1.4334 | at alpha= | 10 | deg
XFOIL ncrit=9 |  |  |  | L/D Max: | 168.358 | at alpha= | 3 | deg
Re: | 8000000 |  |  | Cd Min: | 0.25909 | at alpha= | -20 | deg
Mach: | 0.5 |  |  | Cl=0 at alpha= | -2.635 | deg
|  |  |  | @ Cl=0.1, Cd= | 0.0055026
|  |  |  | @ Cl=0.4, Cd= | 0.0042353
|  |  |  | @ Cl=0.6, Cd= | 0.0042719
alpha (deg) | Cl | Cd | Cm | Cl/Cd
-20 | -0.7336 | 0.25909 | 0.0593 | -2.8314
-19.5 | -0.7146 | 0.25068 | 0.0548 | -2.8506
-19 | -0.6954 | 0.24119 | 0.0496 | -2.8832
-18.5 | -0.674 | 0.23254 | 0.0442 | -2.8984
-17 | -0.6161 | 0.20424 | 0.0275 | -3.0165
-16.5 | -0.5943 | 0.19612 | 0.0224 | -3.0303
-16 | -0.5761 | 0.18673 | 0.0169 | -3.0852
-15.5 | -0.5578 | 0.17769 | 0.0114 | -3.1392
-15 | -0.5369 | 0.16978 | 0.0064 | -3.1623
-14.5 | -0.5207 | 0.16046 | 0.001 | -3.245
-14 | -0.5081 | 0.15056 | -0.0048 | -3.3747
-13.5 | -0.4919 | 0.14193 | -0.0101 | -3.4658
-13 | -0.4767 | 0.13327 | -0.0153 | -3.5769
-12.5 | -0.4657 | 0.12393 | -0.0209 | -3.7578
-12 | -0.4658 | 0.11273 | -0.0276 | -4.132
-11.5 | -0.4812 | 0.09948 | -0.0362 | -4.8372
-11 | -0.4857 | 0.08916 | -0.043 | -5.4475
-10.5 | -0.4997 | 0.07794 | -0.0507 | -6.4113
-10 | -0.5129 | 0.06735 | -0.0581 | -7.6154
-9.5 | -0.5317 | 0.05526 | -0.067 | -9.6218
-9 | -0.5553 | 0.04203 | -0.0788 | -13.212
-8.5 | -0.593 | 0.03343 | -0.0842 | -17.7386
-8 | -0.6252 | 0.02735 | -0.0803 | -22.8592
-7.5 | -0.6431 | 0.01847 | -0.077 | -34.8186
-7 | -0.6246 | 0.01115 | -0.0729 | -56.0179
-6.5 | -0.5614 | 0.00885 | -0.0698 | -63.435
-6 | -0.489 | 0.00784 | -0.0677 | -62.3724
-5.5 | -0.4149 | 0.0073 | -0.0663 | -56.8356
-5 | -0.3411 | 0.00689 | -0.0654 | -49.5065
-4.5 | -0.2682 | 0.00653 | -0.0647 | -41.072
-4 | -0.1955 | 0.00629 | -0.0644 | -31.0811
-3.5 | -0.1235 | 0.00605 | -0.0643 | -20.4132
-3 | -0.0519 | 0.00589 | -0.0645 | -8.8115
-2.5 | 0.0192 | 0.0057 | -0.0648 | 3.3684
-2 | 0.0899 | 0.00554 | -0.0652 | 16.2274
-1.5 | 0.1601 | 0.00528 | -0.0657 | 30.322
-1 | 0.2298 | 0.00498 | -0.0664 | 46.1446
-0.5 | 0.2994 | 0.00464 | -0.0671 | 64.5259
0 | 0.3686 | 0.00428 | -0.0679 | 86.1215
0.5 | 0.4388 | 0.00418 | -0.0687 | 104.9761
1 | 0.5091 | 0.00419 | -0.0695 | 121.5036
1.5 | 0.5796 | 0.00424 | -0.0702 | 136.6981
2 | 0.6499 | 0.00435 | -0.0708 | 149.4023
2.5 | 0.7198 | 0.00451 | -0.0713 | 159.6009
3 | 0.7896 | 0.00469 | -0.0717 | 168.3582
3.5 | 0.857 | 0.0051 | -0.0716 | 168.0392
4 | 0.9168 | 0.00615 | -0.0706 | 149.0732
4.5 | 0.9761 | 0.00708 | -0.0691 | 137.8672
5 | 1.034 | 0.00798 | -0.0672 | 129.5739
5.5 | 1.0888 | 0.0089 | -0.0645 | 122.3371
6 | 1.1441 | 0.00966 | -0.0615 | 118.4369
6.5 | 1.1985 | 0.0103 | -0.0581 | 116.3592
7 | 1.2304 | 0.0109 | -0.0506 | 112.8807
7.5 | 1.2702 | 0.01201 | -0.0455 | 105.7619
8 | 1.3068 | 0.01351 | -0.0404 | 96.7283
8.5 | 1.3447 | 0.01526 | -0.0356 | 88.1193
9 | 1.3797 | 0.01738 | -0.0309 | 79.3843
9.5 | 1.4125 | 0.01986 | -0.0261 | 71.1229
10 | 1.4334 | 0.02322 | -0.021 | 61.7313
10.5 | 1.4314 | 0.02822 | -0.0155 | 50.7229
11 | 1.4099 | 0.03502 | -0.011 | 40.2599
11.5 | 1.3844 | 0.04289 | -0.0081 | 32.2779
12 | 1.3555 | 0.05193 | -0.0072 | 26.1024
12.5 | 1.3218 | 0.06258 | -0.0087 | 21.1218
13 | 1.2866 | 0.07472 | -0.0128 | 17.219
13.5 | 1.2513 | 0.08825 | -0.0192 | 14.179
14 | 1.2202 | 0.10252 | -0.0273 | 11.9021
14.5 | 1.1927 | 0.11744 | -0.0367 | 10.1558
15 | 1.1684 | 0.13274 | -0.0467 | 8.8022

## 105. Re 10M Mach 0.00 (1)
BIGFOIL.COM POLAR EXPORT
NACA63-413 a=0.5
NACA63-413 a=0.5 |  |  |  | Cl Max: | 1.356 | at alpha= | 11.5 | deg
JavaFoil+Calcfoil stall+Eppler ext transition |  |  |  | L/D Max: | 121.577 | at alpha= | 4.5 | deg
Re: | 10000000 |  |  | Cd Min: | 0.0051 | at alpha= | 0 | deg
Mach: | 0 |  |  | Cl=0 at alpha= | -2.575 | deg
|  |  |  | @ Cl=0.1, Cd= | 0.0055295
|  |  |  | @ Cl=0.4, Cd= | 0.005175
|  |  |  | @ Cl=0.6, Cd= | 0.0055293
alpha (deg) | Cl | Cd | Cm | Cl/Cd
-16.5 | -0.652 | 0.11474 | -0.021 | -5.683
-16 | -0.669 | 0.10907 | -0.021 | -6.135
-15.5 | -0.686 | 0.10123 | -0.022 | -6.775
-15 | -0.701 | 0.09318 | -0.023 | -7.528
-14.5 | -0.722 | 0.07902 | -0.026 | -9.14
-14 | -0.728 | 0.077 | -0.026 | -9.451
-13.5 | -0.754 | 0.05783 | -0.03 | -13.03
-13 | -0.791 | 0.03503 | -0.034 | -22.58
-12.5 | -0.825 | 0.01876 | -0.038 | -43.997
-12 | -0.829 | 0.01468 | -0.039 | -56.48
-11.5 | -0.83 | 0.0117 | -0.04 | -70.884
-11 | -0.824 | 0.00975 | -0.042 | -84.576
-10.5 | -0.796 | 0.00935 | -0.042 | -85.065
-10 | -0.763 | 0.00881 | -0.043 | -86.66
-9.5 | -0.728 | 0.00838 | -0.043 | -86.832
-9 | -0.688 | 0.00838 | -0.043 | -82.205
-8.5 | -0.646 | 0.00803 | -0.044 | -80.479
-8 | -0.601 | 0.00779 | -0.044 | -77.167
-7.5 | -0.554 | 0.00753 | -0.045 | -73.553
-7 | -0.504 | 0.00725 | -0.045 | -69.492
-6.5 | -0.452 | 0.00704 | -0.046 | -64.098
-6 | -0.398 | 0.00688 | -0.046 | -57.81
-5.5 | -0.342 | 0.00671 | -0.047 | -51.002
-5 | -0.286 | 0.00658 | -0.047 | -43.44
-4.5 | -0.228 | 0.00645 | -0.048 | -35.364
-4 | -0.169 | 0.00636 | -0.048 | -26.629
-3.5 | -0.11 | 0.00623 | -0.049 | -17.683
-3 | -0.051 | 0.00614 | -0.049 | -8.259
-2.5 | 0.009 | 0.00608 | -0.05 | 1.498
-2 | 0.069 | 0.0057 | -0.05 | 12.128
-1.5 | 0.129 | 0.00537 | -0.051 | 24.059
-1 | 0.19 | 0.00527 | -0.051 | 36.005
-0.5 | 0.25 | 0.00513 | -0.052 | 48.653
0 | 0.31 | 0.0051 | -0.052 | 60.73
0.5 | 0.37 | 0.00514 | -0.053 | 71.976
1 | 0.43 | 0.00521 | -0.053 | 82.56
1.5 | 0.49 | 0.00529 | -0.054 | 92.703
2 | 0.55 | 0.0054 | -0.054 | 101.804
2.5 | 0.608 | 0.00555 | -0.055 | 109.668
3 | 0.668 | 0.00587 | -0.055 | 113.822
3.5 | 0.727 | 0.00619 | -0.056 | 117.419
4 | 0.786 | 0.0065 | -0.056 | 120.885
4.5 | 0.844 | 0.00694 | -0.057 | 121.577
5 | 0.901 | 0.00765 | -0.057 | 117.711
5.5 | 0.957 | 0.00832 | -0.058 | 115.046
6 | 1.009 | 0.00897 | -0.058 | 112.473
6.5 | 1.06 | 0.00873 | -0.058 | 121.449
7 | 1.109 | 0.01002 | -0.059 | 110.638
7.5 | 1.155 | 0.01022 | -0.059 | 112.995
8 | 1.196 | 0.01071 | -0.059 | 111.665
8.5 | 1.234 | 0.01126 | -0.06 | 109.572
9 | 1.267 | 0.01184 | -0.06 | 107.04
9.5 | 1.297 | 0.01244 | -0.06 | 104.229
10 | 1.322 | 0.0132 | -0.061 | 100.133
10.5 | 1.342 | 0.01395 | -0.061 | 96.182
11 | 1.353 | 0.01477 | -0.061 | 91.617
11.5 | 1.356 | 0.01587 | -0.062 | 85.412
12 | 1.353 | 0.01681 | -0.062 | 80.489
12.5 | 1.343 | 0.01795 | -0.062 | 74.853
13 | 1.327 | 0.0194 | -0.062 | 68.416
13.5 | 1.306 | 0.02081 | -0.063 | 62.77
14 | 1.28 | 0.0223 | -0.063 | 57.387
14.5 | 1.249 | 0.02422 | -0.063 | 51.576
15 | 1.212 | 0.02705 | -0.063 | 44.795
15.5 | 1.173 | 0.02969 | -0.063 | 39.51
16 | 1.134 | 0.03178 | -0.063 | 35.671
16.5 | 1.088 | 0.03583 | -0.063 | 30.376

## 106. Re 10M Mach 0.00 (2)
BIGFOIL.COM POLAR EXPORT
NACA63-413 a=0.5
NACA63-413 a=0.5 |  |  |  | Cl Max: | 1.8004 | at alpha= | 20 | deg
XFOIL ncrit=9 |  |  |  | L/D Max: | 146.771 | at alpha= | 3 | deg
Re: | 10000000 |  |  | Cd Min: | 0.05834 | at alpha= | 20 | deg
Mach: | 0 |  |  | Cl=0 at alpha= | -2.6195 | deg
|  |  |  | @ Cl=0.1, Cd= | 0.0050102
|  |  |  | @ Cl=0.4, Cd= | 0.0039783
|  |  |  | @ Cl=0.6, Cd= | 0.0043176
alpha (deg) | Cl | Cd | Cm | Cl/Cd
-20 | -1.6326 | 0.02991 | -0.0708 | -54.5838
-19.5 | -1.6343 | 0.02584 | -0.0703 | -63.2469
-19 | -1.6318 | 0.02285 | -0.0681 | -71.4136
-18.5 | -1.626 | 0.02079 | -0.0642 | -78.2107
-18 | -1.6215 | 0.01967 | -0.0578 | -82.4352
-17.5 | -1.5902 | 0.01855 | -0.0553 | -85.7251
-17 | -1.5528 | 0.01755 | -0.0536 | -88.4786
-16.5 | -1.5116 | 0.01664 | -0.0522 | -90.8413
-16 | -1.4678 | 0.0158 | -0.0512 | -92.8987
-15.5 | -1.4229 | 0.01491 | -0.0502 | -95.4326
-14.5 | -1.3286 | 0.01323 | -0.0487 | -100.4233
-14 | -1.2791 | 0.01251 | -0.0483 | -102.2462
-13.5 | -1.2279 | 0.0119 | -0.0479 | -103.1849
-13 | -1.1757 | 0.01136 | -0.0478 | -103.4947
-12.5 | -1.1226 | 0.01087 | -0.0476 | -103.2751
-12 | -1.0688 | 0.01042 | -0.0476 | -102.572
-11.5 | -1.0145 | 0.01 | -0.0476 | -101.45
-11 | -0.96 | 0.00955 | -0.0477 | -100.5236
-10.5 | -0.9054 | 0.00907 | -0.0477 | -99.8236
-10 | -0.8502 | 0.00863 | -0.0478 | -98.5168
-9.5 | -0.7943 | 0.00826 | -0.048 | -96.1622
-9 | -0.738 | 0.00795 | -0.0483 | -92.8302
-8.5 | -0.6812 | 0.00766 | -0.0486 | -88.9295
-8 | -0.6242 | 0.00742 | -0.0489 | -84.124
-7.5 | -0.5672 | 0.00709 | -0.0493 | -80
-7 | -0.51 | 0.00682 | -0.0496 | -74.7801
-6.5 | -0.4523 | 0.00659 | -0.0501 | -68.6343
-6 | -0.3944 | 0.00642 | -0.0505 | -61.433
-5.5 | -0.3365 | 0.00618 | -0.051 | -54.4498
-5 | -0.2784 | 0.00601 | -0.0515 | -46.3228
-4.5 | -0.22 | 0.00585 | -0.052 | -37.6068
-4 | -0.1617 | 0.00569 | -0.0525 | -28.4183
-3.5 | -0.1031 | 0.00556 | -0.0531 | -18.5432
-3 | -0.0446 | 0.00541 | -0.0536 | -8.244
-2.5 | 0.014 | 0.00529 | -0.0542 | 2.6465
-2 | 0.0726 | 0.00509 | -0.0548 | 14.2633
-1.5 | 0.131 | 0.00492 | -0.0554 | 26.626
-1 | 0.1895 | 0.00465 | -0.0561 | 40.7527
-0.5 | 0.2478 | 0.00445 | -0.0568 | 55.6854
0 | 0.306 | 0.00417 | -0.0575 | 73.3813
0.5 | 0.3643 | 0.00396 | -0.0582 | 91.9949
1 | 0.423 | 0.00399 | -0.0589 | 106.015
1.5 | 0.4813 | 0.00403 | -0.0595 | 119.4293
2 | 0.5393 | 0.00416 | -0.0601 | 129.6394
2.5 | 0.5971 | 0.00431 | -0.0607 | 138.5383
3 | 0.6546 | 0.00446 | -0.0613 | 146.7713
3.5 | 0.708 | 0.0052 | -0.0615 | 136.1538
4 | 0.763 | 0.00565 | -0.0618 | 135.0442
4.5 | 0.8173 | 0.00615 | -0.062 | 132.8943
5 | 0.8711 | 0.00667 | -0.0621 | 130.5997
5.5 | 0.9251 | 0.0071 | -0.0622 | 130.2958
6 | 0.9781 | 0.00759 | -0.0621 | 128.8669
6.5 | 1.0312 | 0.008 | -0.062 | 128.9
7 | 1.0844 | 0.00834 | -0.062 | 130.024
7.5 | 1.1367 | 0.00866 | -0.0617 | 131.2587
8 | 1.1835 | 0.00891 | -0.0603 | 132.8283
8.5 | 1.2379 | 0.00937 | -0.0607 | 132.1131
9 | 1.2888 | 0.00981 | -0.0603 | 131.3761
9.5 | 1.3375 | 0.01034 | -0.0597 | 129.352
10 | 1.386 | 0.01083 | -0.059 | 127.9778
10.5 | 1.4316 | 0.01142 | -0.0579 | 125.359
11 | 1.4749 | 0.01204 | -0.0564 | 122.5
11.5 | 1.5161 | 0.01265 | -0.0546 | 119.8498
12 | 1.5434 | 0.01335 | -0.0503 | 115.6105
12.5 | 1.5627 | 0.01437 | -0.0452 | 108.7474
13 | 1.5881 | 0.0155 | -0.0417 | 102.4581
13.5 | 1.6137 | 0.01682 | -0.0387 | 95.9394
14 | 1.6366 | 0.01843 | -0.0358 | 88.8009
14.5 | 1.6583 | 0.02027 | -0.0331 | 81.8106
15 | 1.6799 | 0.02224 | -0.0307 | 75.5351
15.5 | 1.7009 | 0.02437 | -0.0286 | 69.7948
16 | 1.7182 | 0.02688 | -0.0266 | 63.9211
16.5 | 1.7304 | 0.02992 | -0.0245 | 57.8342
17 | 1.746 | 0.03287 | -0.0231 | 53.1183
17.5 | 1.7613 | 0.03602 | -0.0219 | 48.8978
18 | 1.7739 | 0.0396 | -0.021 | 44.7955
18.5 | 1.7831 | 0.0437 | -0.0205 | 40.8032
19 | 1.7934 | 0.04787 | -0.0202 | 37.464
19.5 | 1.792 | 0.05356 | -0.0204 | 33.4578
20 | 1.8004 | 0.05834 | -0.0209 | 30.8605

## 107. Re 10M Mach 0.10 (1)
BIGFOIL.COM POLAR EXPORT
NACA63-413 a=0.5
NACA63-413 a=0.5 |  |  |  | Cl Max: | 1.35 | at alpha= | 11.5 | deg
JavaFoil+Calcfoil stall+Eppler ext transition |  |  |  | L/D Max: | 121.767 | at alpha= | 4.5 | deg
Re: | 10000000 |  |  | Cd Min: | 0.0051 | at alpha= | 0 | deg
Mach: | 0.1 |  |  | Cl=0 at alpha= | -2.575 | deg
|  |  |  | @ Cl=0.1, Cd= | 0.0055475
|  |  |  | @ Cl=0.4, Cd= | 0.0051727
|  |  |  | @ Cl=0.6, Cd= | 0.0055378
alpha (deg) | Cl | Cd | Cm | Cl/Cd
-16 | -0.635 | 0.10992 | -0.021 | -5.782
-15.5 | -0.655 | 0.10404 | -0.021 | -6.293
-15 | -0.673 | 0.09615 | -0.023 | -7.003
-14.5 | -0.688 | 0.09046 | -0.023 | -7.61
-14 | -0.704 | 0.08147 | -0.025 | -8.64
-13.5 | -0.718 | 0.07215 | -0.027 | -9.95
-13 | -0.75 | 0.05006 | -0.032 | -14.974
-12.5 | -0.784 | 0.02891 | -0.036 | -27.107
-12 | -0.808 | 0.01731 | -0.038 | -46.707
-11.5 | -0.816 | 0.01268 | -0.04 | -64.349
-11 | -0.82 | 0.00996 | -0.042 | -82.291
-10.5 | -0.792 | 0.00947 | -0.042 | -83.643
-10 | -0.761 | 0.0089 | -0.043 | -85.559
-9.5 | -0.727 | 0.00845 | -0.043 | -85.987
-9 | -0.689 | 0.00841 | -0.044 | -81.866
-8.5 | -0.647 | 0.00812 | -0.044 | -79.726
-8 | -0.602 | 0.00786 | -0.045 | -76.63
-7.5 | -0.555 | 0.00755 | -0.045 | -73.517
-7 | -0.505 | 0.0073 | -0.046 | -69.167
-6.5 | -0.453 | 0.00709 | -0.046 | -63.951
-6 | -0.399 | 0.00689 | -0.046 | -57.928
-5.5 | -0.344 | 0.00672 | -0.047 | -51.137
-5 | -0.287 | 0.0066 | -0.047 | -43.457
-4.5 | -0.229 | 0.00649 | -0.048 | -35.317
-4 | -0.17 | 0.00638 | -0.048 | -26.702
-3.5 | -0.111 | 0.00624 | -0.049 | -17.76
-3 | -0.051 | 0.00614 | -0.049 | -8.297
-2.5 | 0.009 | 0.00608 | -0.05 | 1.505
-2 | 0.069 | 0.0057 | -0.05 | 12.175
-1.5 | 0.13 | 0.0054 | -0.051 | 24.067
-1 | 0.191 | 0.00527 | -0.051 | 36.196
-0.5 | 0.251 | 0.00515 | -0.052 | 48.729
0 | 0.312 | 0.0051 | -0.052 | 61.057
0.5 | 0.372 | 0.00514 | -0.053 | 72.34
1 | 0.432 | 0.00521 | -0.053 | 83.007
1.5 | 0.493 | 0.00529 | -0.054 | 93.212
2 | 0.553 | 0.0054 | -0.054 | 102.366
2.5 | 0.611 | 0.00557 | -0.055 | 109.679
3 | 0.671 | 0.00586 | -0.055 | 114.602
3.5 | 0.731 | 0.00619 | -0.056 | 118.023
4 | 0.79 | 0.00655 | -0.056 | 120.493
4.5 | 0.848 | 0.00696 | -0.057 | 121.767
5 | 0.905 | 0.00774 | -0.057 | 116.929
5.5 | 0.961 | 0.00835 | -0.058 | 115.086
6 | 1.014 | 0.00873 | -0.058 | 116.139
6.5 | 1.065 | 0.0097 | -0.059 | 109.792
7 | 1.113 | 0.01011 | -0.059 | 110.064
7.5 | 1.158 | 0.01031 | -0.059 | 112.37
8 | 1.2 | 0.01081 | -0.06 | 110.973
8.5 | 1.237 | 0.01138 | -0.06 | 108.669
9 | 1.27 | 0.01198 | -0.06 | 106.044
9.5 | 1.298 | 0.0126 | -0.061 | 103.036
10 | 1.322 | 0.01339 | -0.061 | 98.746
10.5 | 1.34 | 0.01416 | -0.061 | 94.661
11 | 1.349 | 0.01502 | -0.062 | 89.841
11.5 | 1.35 | 0.01601 | -0.062 | 84.316
12 | 1.343 | 0.01724 | -0.062 | 77.875
12.5 | 1.329 | 0.01843 | -0.062 | 72.137
13 | 1.31 | 0.01963 | -0.063 | 66.712
13.5 | 1.283 | 0.02159 | -0.063 | 59.407
14 | 1.252 | 0.02309 | -0.063 | 54.211
14.5 | 1.216 | 0.02501 | -0.063 | 48.604
15 | 1.173 | 0.02818 | -0.063 | 41.614
15.5 | 1.128 | 0.03128 | -0.063 | 36.051
16 | 1.08 | 0.03487 | -0.063 | 30.962
16.5 | 1.032 | 0.03842 | -0.063 | 26.849

## 108. Re 10M Mach 0.10 (2)
BIGFOIL.COM POLAR EXPORT
NACA63-413 a=0.5
NACA63-413 a=0.5 |  |  |  | Cl Max: | 1.7856 | at alpha= | 20 | deg
XFOIL ncrit=9 |  |  |  | L/D Max: | 147.713 | at alpha= | 3 | deg
Re: | 10000000 |  |  | Cd Min: | 0.06314 | at alpha= | 20 | deg
Mach: | 0.1 |  |  | Cl=0 at alpha= | -2.6203 | deg
|  |  |  | @ Cl=0.1, Cd= | 0.0050177
|  |  |  | @ Cl=0.4, Cd= | 0.0039869
|  |  |  | @ Cl=0.6, Cd= | 0.0043174
alpha (deg) | Cl | Cd | Cm | Cl/Cd
-20 | -1.5711 | 0.03902 | -0.0712 | -40.264
-19.5 | -1.585 | 0.03236 | -0.0737 | -48.9802
-19 | -1.5945 | 0.02718 | -0.074 | -58.6645
-18.5 | -1.5981 | 0.02352 | -0.072 | -67.9464
-18 | -1.602 | 0.02117 | -0.0671 | -75.6731
-17.5 | -1.5951 | 0.0198 | -0.061 | -80.5606
-17 | -1.5627 | 0.01857 | -0.0583 | -84.1519
-16.5 | -1.5239 | 0.01749 | -0.0564 | -87.1298
-16 | -1.4812 | 0.01652 | -0.0548 | -89.661
-15.5 | -1.4356 | 0.01565 | -0.0536 | -91.7316
-15 | -1.3892 | 0.01471 | -0.0525 | -94.4392
-14.5 | -1.3412 | 0.0138 | -0.0515 | -97.1884
-14 | -1.2917 | 0.01296 | -0.0507 | -99.6682
-13.5 | -1.2403 | 0.01225 | -0.0501 | -101.249
-13 | -1.1876 | 0.01164 | -0.0497 | -102.0275
-12.5 | -1.1339 | 0.0111 | -0.0494 | -102.1532
-12 | -1.0794 | 0.01061 | -0.0492 | -101.7342
-11.5 | -1.0243 | 0.01016 | -0.049 | -100.8169
-11 | -0.9686 | 0.00975 | -0.049 | -99.3436
-10.5 | -0.9135 | 0.00921 | -0.0489 | -99.1857
-10 | -0.8577 | 0.00875 | -0.0489 | -98.0229
-9.5 | -0.8012 | 0.00835 | -0.049 | -95.9521
-9 | -0.7443 | 0.00802 | -0.0491 | -92.8055
-8.5 | -0.6869 | 0.00772 | -0.0493 | -88.9767
-8 | -0.6293 | 0.00746 | -0.0496 | -84.3566
-7.5 | -0.5717 | 0.00714 | -0.0499 | -80.07
-7 | -0.5139 | 0.00685 | -0.0502 | -75.0219
-6.5 | -0.4557 | 0.00662 | -0.0506 | -68.8369
-6 | -0.3973 | 0.00643 | -0.051 | -61.7885
-5.5 | -0.3388 | 0.0062 | -0.0514 | -54.6452
-5 | -0.2803 | 0.00603 | -0.0519 | -46.4842
-4.5 | -0.2215 | 0.00587 | -0.0524 | -37.7342
-4 | -0.1627 | 0.0057 | -0.0529 | -28.5439
-3.5 | -0.1037 | 0.00557 | -0.0534 | -18.6176
-3 | -0.0448 | 0.00542 | -0.054 | -8.2657
-2.5 | 0.0142 | 0.00529 | -0.0545 | 2.6843
-2 | 0.0731 | 0.0051 | -0.0551 | 14.3333
-1.5 | 0.1319 | 0.00492 | -0.0558 | 26.8089
-1 | 0.1908 | 0.00466 | -0.0564 | 40.9442
-0.5 | 0.2495 | 0.00446 | -0.0571 | 55.9417
0 | 0.308 | 0.00417 | -0.0578 | 73.8609
0.5 | 0.3667 | 0.00397 | -0.0585 | 92.3678
1 | 0.4257 | 0.004 | -0.0592 | 106.425
1.5 | 0.4844 | 0.00403 | -0.0599 | 120.1985
2 | 0.5428 | 0.00417 | -0.0605 | 130.1679
2.5 | 0.601 | 0.00432 | -0.0611 | 139.1204
3 | 0.6588 | 0.00446 | -0.0617 | 147.713
3.5 | 0.7125 | 0.00521 | -0.0618 | 136.7562
4 | 0.7678 | 0.00567 | -0.0621 | 135.4145
4.5 | 0.8225 | 0.00618 | -0.0623 | 133.0906
5.5 | 0.9307 | 0.00715 | -0.0624 | 130.1678
6.5 | 1.0375 | 0.00805 | -0.0621 | 128.882
7 | 1.091 | 0.0084 | -0.062 | 129.881
7.5 | 1.1436 | 0.00873 | -0.0617 | 130.9966
8 | 1.1909 | 0.00898 | -0.0602 | 132.6169
8.5 | 1.2456 | 0.00945 | -0.0605 | 131.8095
9 | 1.2965 | 0.00991 | -0.06 | 130.8274
9.5 | 1.3455 | 0.01045 | -0.0592 | 128.756
10 | 1.3938 | 0.01097 | -0.0583 | 127.0556
10.5 | 1.4389 | 0.01159 | -0.057 | 124.1501
11 | 1.482 | 0.01221 | -0.0553 | 121.3759
11.5 | 1.5208 | 0.01286 | -0.0529 | 118.2582
12 | 1.5407 | 0.01368 | -0.0472 | 112.6243
12.5 | 1.5628 | 0.01483 | -0.0428 | 105.381
13 | 1.5894 | 0.01604 | -0.0396 | 99.0898
13.5 | 1.6137 | 0.01755 | -0.0364 | 91.9487
14 | 1.6357 | 0.01936 | -0.0335 | 84.4886
14.5 | 1.6592 | 0.02121 | -0.031 | 78.2273
15 | 1.6784 | 0.02347 | -0.0284 | 71.5126
15.5 | 1.6975 | 0.02587 | -0.0262 | 65.6165
16 | 1.7135 | 0.02863 | -0.0242 | 59.8498
16.5 | 1.7291 | 0.03157 | -0.0224 | 54.7704
17 | 1.7442 | 0.03477 | -0.0211 | 50.1639
17.5 | 1.7576 | 0.03829 | -0.02 | 45.9023
18 | 1.7687 | 0.04224 | -0.0192 | 41.8726
18.5 | 1.7755 | 0.04681 | -0.0188 | 37.9299
19 | 1.7834 | 0.0515 | -0.0187 | 34.6291
19.5 | 1.7812 | 0.05757 | -0.0192 | 30.9397
20 | 1.7856 | 0.06314 | -0.0201 | 28.28

## 109. Re 10M Mach 0.25 (1)
BIGFOIL.COM POLAR EXPORT
NACA63-413 a=0.5
NACA63-413 a=0.5 |  |  |  | Cl Max: | 1.32 | at alpha= | 10.5 | deg
JavaFoil+Calcfoil stall+Eppler ext transition |  |  |  | L/D Max: | 121.374 | at alpha= | 4.5 | deg
Re: | 10000000 |  |  | Cd Min: | 0.00515 | at alpha= | 0 | deg
Mach: | 0.25 |  |  | Cl=0 at alpha= | -2.5738 | deg
|  |  |  | @ Cl=0.1, Cd= | 0.0056476
|  |  |  | @ Cl=0.4, Cd= | 0.0052116
|  |  |  | @ Cl=0.6, Cd= | 0.0055707
alpha (deg) | Cl | Cd | Cm | Cl/Cd
-15 | -0.433 | 0.11612 | -0.019 | -3.726
-14.5 | -0.482 | 0.10763 | -0.02 | -4.476
-14 | -0.526 | 0.09659 | -0.021 | -5.449
-13.5 | -0.565 | 0.09036 | -0.021 | -6.248
-13 | -0.597 | 0.08315 | -0.023 | -7.18
-12.5 | -0.617 | 0.07695 | -0.024 | -8.017
-12 | -0.632 | 0.07017 | -0.025 | -9.006
-11.5 | -0.666 | 0.04674 | -0.033 | -14.256
-11 | -0.724 | 0.01819 | -0.04 | -39.802
-10.5 | -0.731 | 0.01325 | -0.042 | -55.173
-10 | -0.741 | 0.00957 | -0.044 | -77.483
-9.5 | -0.715 | 0.00902 | -0.044 | -79.272
-9 | -0.684 | 0.00883 | -0.045 | -77.469
-8.5 | -0.648 | 0.00836 | -0.045 | -77.504
-8 | -0.607 | 0.00813 | -0.046 | -74.639
-7.5 | -0.562 | 0.00776 | -0.046 | -72.414
-7 | -0.513 | 0.00749 | -0.047 | -68.487
-6.5 | -0.462 | 0.0072 | -0.047 | -64.102
-6 | -0.408 | 0.00699 | -0.048 | -58.347
-5.5 | -0.352 | 0.00683 | -0.048 | -51.53
-5 | -0.294 | 0.0067 | -0.049 | -43.876
-4.5 | -0.235 | 0.00654 | -0.049 | -35.906
-4 | -0.175 | 0.00644 | -0.05 | -27.12
-3.5 | -0.114 | 0.00632 | -0.05 | -18.009
-3 | -0.052 | 0.0062 | -0.051 | -8.448
-2.5 | 0.009 | 0.00612 | -0.051 | 1.535
-2 | 0.071 | 0.00583 | -0.052 | 12.242
-1.5 | 0.133 | 0.00544 | -0.052 | 24.522
-1 | 0.196 | 0.00532 | -0.053 | 36.789
-0.5 | 0.258 | 0.00518 | -0.053 | 49.801
0 | 0.32 | 0.00515 | -0.054 | 62.167
0.5 | 0.382 | 0.0052 | -0.054 | 73.512
1 | 0.444 | 0.00524 | -0.055 | 84.792
1.5 | 0.506 | 0.00535 | -0.055 | 94.63
2 | 0.568 | 0.00548 | -0.056 | 103.761
2.5 | 0.628 | 0.00565 | -0.056 | 111.24
3 | 0.69 | 0.006 | -0.057 | 114.87
3.5 | 0.751 | 0.00635 | -0.057 | 118.135
4 | 0.811 | 0.00672 | -0.058 | 120.695
4.5 | 0.871 | 0.00717 | -0.058 | 121.374
5 | 0.929 | 0.00801 | -0.059 | 116.057
5.5 | 0.985 | 0.0084 | -0.059 | 117.303
6 | 1.037 | 0.00959 | -0.06 | 108.167
6.5 | 1.087 | 0.01009 | -0.06 | 107.763
7 | 1.134 | 0.01058 | -0.06 | 107.267
7.5 | 1.179 | 0.01086 | -0.061 | 108.555
8 | 1.218 | 0.01149 | -0.061 | 106.057
8.5 | 1.252 | 0.01212 | -0.061 | 103.276
9 | 1.279 | 0.01284 | -0.062 | 99.67
9.5 | 1.3 | 0.01367 | -0.062 | 95.086
10 | 1.314 | 0.01452 | -0.062 | 90.522
10.5 | 1.32 | 0.01563 | -0.063 | 84.415
11 | 1.311 | 0.01678 | -0.063 | 78.136
11.5 | 1.29 | 0.01795 | -0.063 | 71.825
12 | 1.256 | 0.01948 | -0.063 | 64.465
12.5 | 1.211 | 0.02116 | -0.064 | 57.214
13 | 1.154 | 0.02311 | -0.064 | 49.934
13.5 | 1.085 | 0.02631 | -0.064 | 41.228
14 | 1.001 | 0.03182 | -0.063 | 31.444
14.5 | 0.917 | 0.03543 | -0.063 | 25.878
15 | 0.734 | 0.10162 | -0.043 | 7.219
15.5 | 0.646 | 0.11725 | -0.037 | 5.512

## 110. Re 10M Mach 0.25 (2)
BIGFOIL.COM POLAR EXPORT
NACA63-413 a=0.5
NACA63-413 a=0.5 |  |  |  | Cl Max: | 1.725 | at alpha= | 18 | deg
XFOIL ncrit=9 |  |  |  | L/D Max: | 151.6 | at alpha= | 3 | deg
Re: | 10000000 |  |  | Cd Min: | 0.20858 | at alpha= | -20 | deg
Mach: | 0.25 |  |  | Cl=0 at alpha= | -2.6225 | deg
|  |  |  | @ Cl=0.1, Cd= | 0.0050712
|  |  |  | @ Cl=0.4, Cd= | 0.0039967
|  |  |  | @ Cl=0.6, Cd= | 0.0042873
alpha (deg) | Cl | Cd | Cm | Cl/Cd
-20 | -0.7395 | 0.20858 | 0.0384 | -3.5454
-19.5 | -0.7273 | 0.20022 | 0.0329 | -3.6325
-19 | -0.7338 | 0.1865 | 0.0246 | -3.9346
-18.5 | -1.1248 | 0.09794 | -0.0387 | -11.4846
-18 | -1.2912 | 0.06424 | -0.0653 | -20.0996
-17.5 | -1.3504 | 0.04913 | -0.0767 | -27.4863
-17 | -1.3953 | 0.03772 | -0.0847 | -36.991
-16.5 | -1.4216 | 0.0302 | -0.0872 | -47.0728
-16 | -1.4378 | 0.02518 | -0.0857 | -57.1009
-15.5 | -1.4528 | 0.02204 | -0.0794 | -65.9165
-15 | -1.4385 | 0.01983 | -0.0735 | -72.5416
-14.5 | -1.3998 | 0.0181 | -0.07 | -77.337
-14 | -1.3529 | 0.01668 | -0.0672 | -81.1091
-13.5 | -1.3021 | 0.01541 | -0.0648 | -84.4971
-13 | -1.2513 | 0.01399 | -0.0625 | -89.4425
-12.5 | -1.1955 | 0.01299 | -0.0607 | -92.0323
-12 | -1.138 | 0.01212 | -0.0592 | -93.8944
-11.5 | -1.0794 | 0.01138 | -0.058 | -94.8506
-11 | -1.0196 | 0.01078 | -0.0569 | -94.5826
-10.5 | -0.9596 | 0.01021 | -0.056 | -93.9863
-10 | -0.9003 | 0.00954 | -0.0552 | -94.3711
-9.5 | -0.8404 | 0.00895 | -0.0545 | -93.8994
-9 | -0.7799 | 0.00848 | -0.0541 | -91.9693
-8.5 | -0.719 | 0.00808 | -0.0537 | -88.9851
-8 | -0.658 | 0.00772 | -0.0535 | -85.2332
-7.5 | -0.5968 | 0.00742 | -0.0534 | -80.4313
-7 | -0.5358 | 0.00708 | -0.0534 | -75.678
-6.5 | -0.4748 | 0.00678 | -0.0534 | -70.0295
-6 | -0.4135 | 0.00654 | -0.0536 | -63.2263
-5.5 | -0.3522 | 0.00633 | -0.0538 | -55.6398
-5 | -0.2911 | 0.0061 | -0.0541 | -47.7213
-4.5 | -0.2298 | 0.00593 | -0.0545 | -38.7521
-3.5 | -0.1074 | 0.0056 | -0.0553 | -19.1786
-3 | -0.0462 | 0.00546 | -0.0558 | -8.4615
-2.5 | 0.015 | 0.00532 | -0.0564 | 2.8195
-2 | 0.076 | 0.00515 | -0.0569 | 14.7573
-1.5 | 0.1369 | 0.00495 | -0.0576 | 27.6566
-1 | 0.1978 | 0.0047 | -0.0582 | 42.0851
-0.5 | 0.2585 | 0.00447 | -0.0589 | 57.83
0 | 0.319 | 0.00419 | -0.0597 | 76.1337
0.5 | 0.3797 | 0.00399 | -0.0604 | 95.1629
1 | 0.4407 | 0.00401 | -0.0611 | 109.9002
1.5 | 0.5016 | 0.00405 | -0.0618 | 123.8519
2 | 0.562 | 0.00418 | -0.0624 | 134.4498
2.5 | 0.6222 | 0.00435 | -0.063 | 143.0345
3 | 0.6822 | 0.0045 | -0.0635 | 151.6
3.5 | 0.7377 | 0.00526 | -0.0636 | 140.2471
4 | 0.7947 | 0.00576 | -0.0638 | 137.9688
4.5 | 0.8508 | 0.00632 | -0.0638 | 134.6203
5 | 0.9065 | 0.00688 | -0.0636 | 131.7587
5.5 | 0.962 | 0.0074 | -0.0633 | 130
6 | 1.0169 | 0.00792 | -0.0629 | 128.3965
6.5 | 1.0725 | 0.00833 | -0.0625 | 128.7515
7 | 1.1279 | 0.00871 | -0.062 | 129.4948
7.5 | 1.1817 | 0.0091 | -0.0612 | 129.8571
8 | 1.2331 | 0.00944 | -0.0599 | 130.625
8.5 | 1.2863 | 0.00994 | -0.0589 | 129.4064
9 | 1.3366 | 0.01054 | -0.0575 | 126.8121
9.5 | 1.3862 | 0.01111 | -0.0559 | 124.7705
10 | 1.4307 | 0.01182 | -0.0535 | 121.0406
10.5 | 1.4668 | 0.01253 | -0.0496 | 117.063
11 | 1.4897 | 0.01346 | -0.0438 | 110.6761
11.5 | 1.515 | 0.01475 | -0.0392 | 102.7119
12 | 1.543 | 0.01618 | -0.0355 | 95.3646
12.5 | 1.5682 | 0.01797 | -0.0319 | 87.2677
13 | 1.5929 | 0.01996 | -0.0286 | 79.8046
13.5 | 1.6153 | 0.02226 | -0.0255 | 72.5651
14 | 1.6342 | 0.02494 | -0.0226 | 65.5253
14.5 | 1.6534 | 0.02779 | -0.02 | 59.4962
15 | 1.6708 | 0.03092 | -0.0177 | 54.0362
15.5 | 1.6882 | 0.0343 | -0.0158 | 49.2187
16 | 1.7014 | 0.03827 | -0.0141 | 44.4578
16.5 | 1.7119 | 0.04273 | -0.0129 | 40.0632
17 | 1.7202 | 0.04765 | -0.0122 | 36.1007
17.5 | 1.7224 | 0.05349 | -0.012 | 32.2004
18 | 1.725 | 0.05962 | -0.0124 | 28.9332
18.5 | 1.721 | 0.06688 | -0.0136 | 25.7327
19 | 1.711 | 0.0753 | -0.0157 | 22.7224
19.5 | 1.6977 | 0.08458 | -0.0188 | 20.0721
20 | 1.6747 | 0.09574 | -0.0234 | 17.4922

## 111. Re 10M Mach 0.50 (1)
BIGFOIL.COM POLAR EXPORT
NACA63-413 a=0.5
NACA63-413 a=0.5 |  |  |  | Cl Max: | 1.25 | at alpha= | 20 | deg
JavaFoil+Calcfoil stall+Eppler ext transition |  |  |  | L/D Max: | 119.38 | at alpha= | 3.5 | deg
Re: | 10000000 |  |  | Cd Min: | 0.00531 | at alpha= | 0 | deg
Mach: | 0.5 |  |  | Cl=0 at alpha= | -2.5735 | deg
|  |  |  | @ Cl=0.1, Cd= | 0.0061225
|  |  |  | @ Cl=0.4, Cd= | 0.0053709
|  |  |  | @ Cl=0.6, Cd= | 0.005679
alpha (deg) | Cl | Cd | Cm | Cl/Cd
-20 | -0.967 | 0.14796 | -0.025 | -6.536
-19.5 | -0.937 | 0.14441 | -0.024 | -6.489
-19 | -0.909 | 0.13897 | -0.024 | -6.543
-18.5 | -0.885 | 0.14011 | -0.025 | -6.315
-18 | -0.858 | 0.13048 | -0.025 | -6.58
-17.5 | -0.83 | 0.12613 | -0.025 | -6.58
-17 | -0.8 | 0.12248 | -0.024 | -6.532
-16.5 | -0.772 | 0.11666 | -0.024 | -6.614
-16 | -0.744 | 0.11009 | -0.024 | -6.763
-15.5 | -0.719 | 0.10975 | -0.025 | -6.553
-15 | -0.69 | 0.10421 | -0.025 | -6.625
-14.5 | -0.664 | 0.09652 | -0.026 | -6.88
-14 | -0.639 | 0.08758 | -0.027 | -7.295
-13.5 | -0.616 | 0.07823 | -0.029 | -7.87
-13 | -0.578 | 0.0942 | -0.024 | -6.138
-12.5 | -0.551 | 0.08599 | -0.024 | -6.402
-12 | -0.524 | 0.07767 | -0.026 | -6.751
-11.5 | -0.499 | 0.07008 | -0.028 | -7.12
-11 | -0.487 | 0.05189 | -0.035 | -9.376
-10.5 | -0.51 | 0.01833 | -0.045 | -27.798
-10 | -0.411 | 0.06841 | -0.024 | -6.013
-9.5 | -0.385 | 0.06046 | -0.026 | -6.365
-9 | -0.359 | 0.05361 | -0.029 | -6.702
-8.5 | -0.372 | 0.01992 | -0.045 | -18.649
-8 | -0.301 | 0.05455 | -0.024 | -5.51
-7.5 | -0.274 | 0.04807 | -0.026 | -5.692
-7 | -0.474 | 0.00887 | -0.052 | -53.456
-6.5 | -0.468 | 0.00839 | -0.053 | -55.769
-6 | -0.43 | 0.00778 | -0.053 | -55.344
-5.5 | -0.38 | 0.00736 | -0.054 | -51.58
-5 | -0.322 | 0.00712 | -0.054 | -45.168
-4.5 | -0.259 | 0.00696 | -0.055 | -37.264
-4 | -0.194 | 0.00675 | -0.056 | -28.681
-3.5 | -0.126 | 0.00659 | -0.056 | -19.188
-3 | -0.058 | 0.00646 | -0.057 | -9.031
-2.5 | 0.01 | 0.00634 | -0.057 | 1.653
-2 | 0.08 | 0.00625 | -0.058 | 12.756
-1.5 | 0.149 | 0.00581 | -0.058 | 25.656
-1 | 0.219 | 0.00549 | -0.059 | 39.871
-0.5 | 0.288 | 0.00541 | -0.06 | 53.351
0 | 0.358 | 0.00531 | -0.06 | 67.471
0.5 | 0.427 | 0.00541 | -0.061 | 78.986
1 | 0.497 | 0.00546 | -0.061 | 90.953
1.5 | 0.566 | 0.00561 | -0.062 | 100.857
2 | 0.635 | 0.00575 | -0.062 | 110.507
2.5 | 0.701 | 0.00604 | -0.063 | 116.054
3 | 0.77 | 0.00657 | -0.064 | 117.22
3.5 | 0.838 | 0.00702 | -0.064 | 119.38
4 | 0.905 | 0.00768 | -0.065 | 117.789
4.5 | 0.965 | 0.00839 | -0.065 | 114.98
5 | 1.022 | 0.00948 | -0.065 | 107.778
5.5 | 1.076 | 0.0109 | -0.065 | 98.72
6 | 1.127 | 0.01172 | -0.066 | 96.16
6.5 | 1.172 | 0.01249 | -0.066 | 93.904
7 | 1.209 | 0.01338 | -0.066 | 90.356
7.5 | 1.232 | 0.0143 | -0.067 | 86.193
8 | 1.223 | 0.01558 | -0.067 | 78.521
8.5 | 1.144 | 0.01723 | -0.067 | 66.422
9 | 0.753 | 0.02046 | -0.067 | 36.786
9.5 | 0.783 | 0.0214 | -0.068 | 36.604
10 | 0.696 | 0.0643 | -0.044 | 10.824
10.5 | 0.843 | 0.02342 | -0.068 | 36.015
11 | 0.867 | 0.02714 | -0.068 | 31.948
11.5 | 0.771 | 0.07998 | -0.041 | 9.634
12 | 0.928 | 0.02901 | -0.069 | 31.971
12.5 | 0.943 | 0.03589 | -0.068 | 26.262
13 | 0.947 | 0.04796 | -0.066 | 19.746
13.5 | 0.984 | 0.04444 | -0.067 | 22.147
14 | 0.985 | 0.05972 | -0.064 | 16.496
14.5 | 1.002 | 0.06926 | -0.063 | 14.467
15 | 0.955 | 0.12437 | -0.043 | 7.678
15.5 | 1.092 | 0.05679 | -0.068 | 19.231
16 | 1.086 | 0.07809 | -0.064 | 13.902
16.5 | 1.04 | 0.11686 | -0.048 | 8.899
17 | 1.164 | 0.06848 | -0.068 | 17.002
17.5 | 1.192 | 0.07301 | -0.069 | 16.328
18 | 1.197 | 0.08938 | -0.066 | 13.397
18.5 | 1.152 | 0.14033 | -0.053 | 8.211
19 | 1.191 | 0.13792 | -0.057 | 8.636
19.5 | 1.23 | 0.13465 | -0.06 | 9.135
20 | 1.25 | 0.14657 | -0.059 | 8.527

## 112. Re 10M Mach 0.50 (2)
BIGFOIL.COM POLAR EXPORT
NACA63-413 a=0.5
NACA63-413 a=0.5 |  |  |  | Cl Max: | 1.4547 | at alpha= | 10 | deg
XFOIL ncrit=9 |  |  |  | L/D Max: | 168 | at alpha= | 3 | deg
Re: | 10000000 |  |  | Cd Min: | 0.25954 | at alpha= | -20 | deg
Mach: | 0.5 |  |  | Cl=0 at alpha= | -2.6318 | deg
|  |  |  | @ Cl=0.1, Cd= | 0.0053107
|  |  |  | @ Cl=0.4, Cd= | 0.0041752
|  |  |  | @ Cl=0.6, Cd= | 0.0041901
alpha (deg) | Cl | Cd | Cm | Cl/Cd
-20 | -0.7377 | 0.25954 | 0.0605 | -2.8423
-19.5 | -0.7173 | 0.2501 | 0.0551 | -2.8681
-19 | -0.6963 | 0.24088 | 0.0495 | -2.8907
-18.5 | -0.6764 | 0.23131 | 0.0439 | -2.9242
-18 | -0.6558 | 0.22227 | 0.0384 | -2.9505
-17.5 | -0.6365 | 0.21287 | 0.0328 | -2.9901
-16.5 | -0.5986 | 0.19442 | 0.0217 | -3.0789
-16 | -0.5801 | 0.18527 | 0.0162 | -3.1311
-15.5 | -0.5621 | 0.17622 | 0.0107 | -3.1898
-15 | -0.542 | 0.16808 | 0.0056 | -3.2247
-14.5 | -0.5266 | 0.15867 | 0.0001 | -3.3188
-14 | -0.5134 | 0.14904 | -0.0057 | -3.4447
-13.5 | -0.5003 | 0.13966 | -0.0114 | -3.5823
-13 | -0.4862 | 0.13087 | -0.0167 | -3.7151
-12.5 | -0.4757 | 0.12158 | -0.0224 | -3.9127
-12 | -0.4808 | 0.10958 | -0.0299 | -4.3877
-11.5 | -0.4905 | 0.09771 | -0.0376 | -5.02
-11 | -0.5124 | 0.08478 | -0.0467 | -6.0439
-10.5 | -0.5299 | 0.07339 | -0.0547 | -7.2203
-10 | -0.5429 | 0.06287 | -0.0622 | -8.6353
-9.5 | -0.5587 | 0.04978 | -0.0723 | -11.2234
-9 | -0.5835 | 0.03878 | -0.0823 | -15.0464
-8.5 | -0.6236 | 0.03169 | -0.084 | -19.6781
-8 | -0.6474 | 0.02534 | -0.0802 | -25.5485
-7.5 | -0.6578 | 0.01681 | -0.0766 | -39.1315
-7 | -0.6314 | 0.01028 | -0.0725 | -61.4202
-6.5 | -0.5651 | 0.00829 | -0.0695 | -68.1665
-6 | -0.4917 | 0.00741 | -0.0675 | -66.3563
-5.5 | -0.4168 | 0.00692 | -0.0661 | -60.2312
-5 | -0.3426 | 0.00658 | -0.0652 | -52.0669
-4.5 | -0.2692 | 0.00628 | -0.0646 | -42.8662
-4 | -0.1964 | 0.00603 | -0.0643 | -32.5705
-3.5 | -0.1242 | 0.00585 | -0.0643 | -21.2308
-3 | -0.0525 | 0.00565 | -0.0644 | -9.292
-2.5 | 0.0188 | 0.0055 | -0.0647 | 3.4182
-2 | 0.0897 | 0.00534 | -0.0652 | 16.7978
-1.5 | 0.16 | 0.00514 | -0.0657 | 31.1284
-1 | 0.2301 | 0.00488 | -0.0664 | 47.1516
-0.5 | 0.2998 | 0.00461 | -0.0671 | 65.0325
0 | 0.3693 | 0.00425 | -0.0679 | 86.8941
0.5 | 0.4391 | 0.00408 | -0.0687 | 107.6225
1 | 0.5095 | 0.0041 | -0.0695 | 124.2683
1.5 | 0.5799 | 0.00415 | -0.0702 | 139.7349
2 | 0.6501 | 0.00429 | -0.0708 | 151.5385
2.5 | 0.7198 | 0.00449 | -0.0713 | 160.3118
3 | 0.7896 | 0.0047 | -0.0717 | 168
3.5 | 0.8539 | 0.00542 | -0.0713 | 157.5461
4 | 0.9159 | 0.00625 | -0.0705 | 146.544
4.5 | 0.9765 | 0.00708 | -0.0692 | 137.9237
5 | 1.0361 | 0.00788 | -0.0675 | 131.4848
5.5 | 1.0931 | 0.00871 | -0.065 | 125.4994
6 | 1.1524 | 0.00934 | -0.0626 | 123.3833
6.5 | 1.2097 | 0.00994 | -0.0596 | 121.7002
7 | 1.2617 | 0.0106 | -0.0555 | 119.0283
7.5 | 1.2874 | 0.01137 | -0.0473 | 113.2278
8 | 1.3247 | 0.01268 | -0.0418 | 104.4716
8.5 | 1.3616 | 0.01437 | -0.0367 | 94.753
9 | 1.4004 | 0.01623 | -0.032 | 86.2847
9.5 | 1.4341 | 0.01859 | -0.027 | 77.1436
10 | 1.4547 | 0.02189 | -0.0215 | 66.455
10.5 | 1.4504 | 0.02693 | -0.0156 | 53.8582
11 | 1.4264 | 0.03372 | -0.0107 | 42.3013
11.5 | 1.3998 | 0.04152 | -0.0075 | 33.7139
12 | 1.3671 | 0.05072 | -0.0064 | 26.9539
12.5 | 1.3315 | 0.06141 | -0.0078 | 21.6821
13 | 1.297 | 0.07338 | -0.0118 | 17.6751
13.5 | 1.2616 | 0.08682 | -0.0181 | 14.5312
14 | 1.2307 | 0.10096 | -0.0261 | 12.19
14.5 | 1.2033 | 0.11578 | -0.0353 | 10.393
15 | 1.1787 | 0.13103 | -0.0453 | 8.9956

## 113. Re 12M Mach 0.00 (1)
BIGFOIL.COM POLAR EXPORT
NACA63-413 a=0.5
NACA63-413 a=0.5 |  |  |  | Cl Max: | 1.358 | at alpha= | 11.5 | deg
JavaFoil+Calcfoil stall+Eppler ext transition |  |  |  | L/D Max: | 120.152 | at alpha= | 6.5 | deg
Re: | 12000000 |  |  | Cd Min: | 0.00514 | at alpha= | 0 | deg
Mach: | 0 |  |  | Cl=0 at alpha= | -2.575 | deg
|  |  |  | @ Cl=0.1, Cd= | 0.0055822
|  |  |  | @ Cl=0.4, Cd= | 0.00518
|  |  |  | @ Cl=0.6, Cd= | 0.0056728
alpha (deg) | Cl | Cd | Cm | Cl/Cd
-17 | -0.633 | 0.12325 | -0.02 | -5.132
-16.5 | -0.652 | 0.11535 | -0.021 | -5.65
-16 | -0.67 | 0.10785 | -0.021 | -6.211
-15.5 | -0.687 | 0.09919 | -0.023 | -6.928
-15 | -0.704 | 0.09055 | -0.024 | -7.771
-14.5 | -0.726 | 0.07568 | -0.027 | -9.59
-14 | -0.735 | 0.07116 | -0.027 | -10.325
-13.5 | -0.768 | 0.04887 | -0.032 | -15.708
-13 | -0.81 | 0.02686 | -0.036 | -30.149
-12.5 | -0.832 | 0.01686 | -0.038 | -49.339
-12 | -0.837 | 0.013 | -0.039 | -64.399
-11.5 | -0.833 | 0.01112 | -0.04 | -74.94
-11 | -0.824 | 0.00941 | -0.042 | -87.569
-10.5 | -0.796 | 0.00905 | -0.042 | -87.962
-10 | -0.763 | 0.00855 | -0.043 | -89.322
-9.5 | -0.728 | 0.00816 | -0.043 | -89.114
-9 | -0.688 | 0.00787 | -0.043 | -87.434
-8.5 | -0.646 | 0.00785 | -0.044 | -82.343
-8 | -0.601 | 0.00761 | -0.044 | -79.022
-7.5 | -0.554 | 0.00735 | -0.045 | -75.317
-7 | -0.504 | 0.00707 | -0.045 | -71.278
-6.5 | -0.452 | 0.00687 | -0.046 | -65.746
-6 | -0.398 | 0.00674 | -0.046 | -58.987
-5.5 | -0.342 | 0.00659 | -0.047 | -51.952
-5 | -0.286 | 0.00647 | -0.047 | -44.144
-4.5 | -0.228 | 0.00636 | -0.048 | -35.869
-4 | -0.169 | 0.00624 | -0.048 | -27.164
-3.5 | -0.11 | 0.00614 | -0.049 | -17.969
-3 | -0.051 | 0.00604 | -0.049 | -8.398
-2.5 | 0.009 | 0.00597 | -0.05 | 1.525
-2 | 0.069 | 0.00567 | -0.05 | 12.188
-1.5 | 0.129 | 0.0055 | -0.051 | 23.501
-1 | 0.19 | 0.00531 | -0.051 | 35.747
-0.5 | 0.25 | 0.00523 | -0.052 | 47.776
0 | 0.31 | 0.00514 | -0.052 | 60.257
0.5 | 0.37 | 0.00516 | -0.053 | 71.787
1 | 0.43 | 0.0052 | -0.053 | 82.723
1.5 | 0.49 | 0.00529 | -0.054 | 92.694
2 | 0.55 | 0.00544 | -0.054 | 101.14
2.5 | 0.608 | 0.00571 | -0.055 | 106.535
3 | 0.668 | 0.00599 | -0.055 | 111.579
3.5 | 0.727 | 0.00624 | -0.056 | 116.626
4 | 0.786 | 0.00661 | -0.056 | 118.886
4.5 | 0.844 | 0.00709 | -0.057 | 118.921
5 | 0.901 | 0.00768 | -0.057 | 117.291
5.5 | 0.957 | 0.00814 | -0.058 | 117.545
6 | 1.01 | 0.00875 | -0.058 | 115.371
6.5 | 1.061 | 0.00883 | -0.058 | 120.152
7 | 1.11 | 0.00974 | -0.059 | 113.948
7.5 | 1.157 | 0.01016 | -0.059 | 113.891
8 | 1.198 | 0.01042 | -0.06 | 114.983
8.5 | 1.236 | 0.01091 | -0.06 | 113.238
9 | 1.27 | 0.01147 | -0.06 | 110.656
9.5 | 1.299 | 0.01209 | -0.061 | 107.456
10 | 1.324 | 0.0128 | -0.061 | 103.413
10.5 | 1.344 | 0.01353 | -0.061 | 99.318
11 | 1.355 | 0.01426 | -0.061 | 95.063
11.5 | 1.358 | 0.01531 | -0.062 | 88.703
12 | 1.355 | 0.01629 | -0.062 | 83.169
12.5 | 1.346 | 0.01743 | -0.062 | 77.199
13 | 1.329 | 0.01883 | -0.063 | 70.606
13.5 | 1.308 | 0.02018 | -0.063 | 64.811
14 | 1.282 | 0.02152 | -0.063 | 59.571
14.5 | 1.251 | 0.02321 | -0.063 | 53.925
15 | 1.215 | 0.02589 | -0.063 | 46.919
15.5 | 1.176 | 0.02847 | -0.063 | 41.294
16 | 1.136 | 0.03034 | -0.063 | 37.455
16.5 | 1.092 | 0.03408 | -0.063 | 32.027

## 114. Re 12M Mach 0.00 (2)
BIGFOIL.COM POLAR EXPORT
NACA63-413 a=0.5
NACA63-413 a=0.5 |  |  |  | Cl Max: | 1.8165 | at alpha= | 20 | deg
XFOIL ncrit=9 |  |  |  | L/D Max: | 136.935 | at alpha= | 8.5 | deg
Re: | 12000000 |  |  | Cd Min: | 0.0563 | at alpha= | 20 | deg
Mach: | 0 |  |  | Cl=0 at alpha= | -2.6176 | deg
|  |  |  | @ Cl=0.1, Cd= | 0.0049052
|  |  |  | @ Cl=0.4, Cd= | 0.0039643
|  |  |  | @ Cl=0.6, Cd= | 0.0043875
alpha (deg) | Cl | Cd | Cm | Cl/Cd
-20 | -1.6496 | 0.02837 | -0.071 | -58.1459
-19.5 | -1.6506 | 0.02463 | -0.0699 | -67.0158
-19 | -1.652 | 0.0217 | -0.0669 | -76.129
-18.5 | -1.6567 | 0.01997 | -0.0605 | -82.9594
-18 | -1.6386 | 0.01871 | -0.0561 | -87.5788
-17.5 | -1.6038 | 0.01764 | -0.054 | -90.9184
-17 | -1.5642 | 0.01669 | -0.0525 | -93.7208
-16.5 | -1.5214 | 0.01583 | -0.0513 | -96.1087
-16 | -1.4763 | 0.01504 | -0.0503 | -98.1582
-15.5 | -1.4292 | 0.01431 | -0.0496 | -99.8742
-15 | -1.3813 | 0.01356 | -0.0489 | -101.8658
-14.5 | -1.3326 | 0.01281 | -0.0483 | -104.0281
-14 | -1.2829 | 0.01208 | -0.0479 | -106.2003
-13.5 | -1.2317 | 0.01144 | -0.0476 | -107.6661
-13 | -1.1793 | 0.0109 | -0.0474 | -108.1927
-12.5 | -1.1259 | 0.01042 | -0.0473 | -108.0518
-12 | -1.0719 | 0.00999 | -0.0473 | -107.2973
-11.5 | -1.0173 | 0.00958 | -0.0473 | -106.19
-10.5 | -0.907 | 0.00882 | -0.0475 | -102.8345
-10 | -0.8516 | 0.00838 | -0.0477 | -101.6229
-9.5 | -0.7958 | 0.008 | -0.0479 | -99.475
-9 | -0.7394 | 0.00767 | -0.0481 | -96.4016
-7.5 | -0.5682 | 0.0069 | -0.0492 | -82.3478
-7 | -0.5108 | 0.00662 | -0.0495 | -77.1601
-6.5 | -0.4531 | 0.0064 | -0.05 | -70.7969
-6 | -0.3951 | 0.00621 | -0.0504 | -63.6232
-5.5 | -0.3371 | 0.00603 | -0.0509 | -55.9038
-5 | -0.2789 | 0.00582 | -0.0514 | -47.921
-4.5 | -0.2205 | 0.0057 | -0.0519 | -38.6842
-4 | -0.162 | 0.00553 | -0.0525 | -29.2948
-3.5 | -0.1035 | 0.0054 | -0.053 | -19.1667
-3 | -0.0449 | 0.00527 | -0.0536 | -8.5199
-2.5 | 0.0138 | 0.00513 | -0.0542 | 2.6901
-2 | 0.0724 | 0.00499 | -0.0548 | 14.509
-1.5 | 0.131 | 0.00481 | -0.0554 | 27.2349
-1 | 0.1895 | 0.00462 | -0.0561 | 41.0173
-0.5 | 0.2479 | 0.00444 | -0.0567 | 55.8333
0 | 0.3063 | 0.00421 | -0.0575 | 72.7553
0.5 | 0.3644 | 0.00394 | -0.0582 | 92.4873
1 | 0.4229 | 0.00398 | -0.0589 | 106.2563
1.5 | 0.4812 | 0.00404 | -0.0595 | 119.1089
2 | 0.5391 | 0.0042 | -0.0601 | 128.3571
2.5 | 0.5969 | 0.00436 | -0.0607 | 136.9037
3.5 | 0.7074 | 0.00534 | -0.0615 | 132.4719
4 | 0.7627 | 0.00575 | -0.0618 | 132.6435
4.5 | 0.8173 | 0.0062 | -0.062 | 131.8226
5 | 0.8716 | 0.00664 | -0.0622 | 131.2651
5.5 | 0.9261 | 0.00702 | -0.0623 | 131.9231
6 | 0.9797 | 0.00746 | -0.0623 | 131.3271
6.5 | 1.0335 | 0.00783 | -0.0624 | 131.9923
7 | 1.0871 | 0.00815 | -0.0624 | 133.3865
8 | 1.1921 | 0.00881 | -0.062 | 135.3121
8.5 | 1.242 | 0.00907 | -0.0613 | 136.935
9 | 1.2925 | 0.00953 | -0.0609 | 135.6243
9.5 | 1.3425 | 0.00999 | -0.0604 | 134.3844
10 | 1.3911 | 0.01049 | -0.0597 | 132.612
10.5 | 1.4375 | 0.01107 | -0.0587 | 129.8555
11 | 1.4828 | 0.01161 | -0.0576 | 127.7175
11.5 | 1.5251 | 0.01222 | -0.056 | 124.8036
12 | 1.5596 | 0.01294 | -0.053 | 120.5255
12.5 | 1.5781 | 0.01377 | -0.0474 | 114.6042
13 | 1.6029 | 0.01479 | -0.0435 | 108.3773
13.5 | 1.6259 | 0.01613 | -0.04 | 100.7998
14 | 1.649 | 0.01765 | -0.0369 | 93.4278
14.5 | 1.6733 | 0.01926 | -0.0343 | 86.8795
15 | 1.6933 | 0.02125 | -0.0317 | 79.6847
15.5 | 1.7133 | 0.02338 | -0.0294 | 73.2806
16 | 1.732 | 0.02573 | -0.0272 | 67.3144
16.5 | 1.7486 | 0.02837 | -0.0253 | 61.6355
17 | 1.7655 | 0.03109 | -0.0238 | 56.7867
17.5 | 1.7794 | 0.03427 | -0.0224 | 51.923
18 | 1.7923 | 0.03772 | -0.0214 | 47.5159
18.5 | 1.7999 | 0.04187 | -0.0205 | 42.9878
19 | 1.8091 | 0.04607 | -0.0202 | 39.2685
19.5 | 1.8098 | 0.05141 | -0.0201 | 35.2033
20 | 1.8165 | 0.0563 | -0.0205 | 32.2647

## 115. Re 12M Mach 0.10 (1)
BIGFOIL.COM POLAR EXPORT
NACA63-413 a=0.5
NACA63-413 a=0.5 |  |  |  | Cl Max: | 1.352 | at alpha= | 11.5 | deg
JavaFoil+Calcfoil stall+Eppler ext transition |  |  |  | L/D Max: | 119.822 | at alpha= | 6.5 | deg
Re: | 12000000 |  |  | Cd Min: | 0.00514 | at alpha= | 0 | deg
Mach: | 0.1 |  |  | Cl=0 at alpha= | -2.575 | deg
|  |  |  | @ Cl=0.1, Cd= | 0.0056033
|  |  |  | @ Cl=0.4, Cd= | 0.0051727
|  |  |  | @ Cl=0.6, Cd= | 0.0056626
alpha (deg) | Cl | Cd | Cm | Cl/Cd
-17 | -0.592 | 0.12565 | -0.019 | -4.708
-16.5 | -0.614 | 0.11686 | -0.02 | -5.258
-16 | -0.636 | 0.10931 | -0.021 | -5.818
-15.5 | -0.655 | 0.10297 | -0.022 | -6.365
-15 | -0.674 | 0.0948 | -0.023 | -7.112
-14.5 | -0.689 | 0.08921 | -0.024 | -7.728
-14 | -0.708 | 0.07793 | -0.026 | -9.08
-13.5 | -0.727 | 0.06514 | -0.029 | -11.158
-13 | -0.775 | 0.03627 | -0.034 | -21.355
-12.5 | -0.805 | 0.02117 | -0.037 | -38.019
-12 | -0.82 | 0.01464 | -0.039 | -55.994
-11.5 | -0.82 | 0.01189 | -0.04 | -68.966
-11 | -0.82 | 0.0096 | -0.042 | -85.327
-10.5 | -0.792 | 0.00916 | -0.042 | -86.532
-10 | -0.761 | 0.00864 | -0.043 | -88.127
-9.5 | -0.727 | 0.00821 | -0.043 | -88.53
-9 | -0.689 | 0.00791 | -0.044 | -87.068
-8.5 | -0.647 | 0.00788 | -0.044 | -82.087
-8 | -0.602 | 0.00768 | -0.045 | -78.471
-7.5 | -0.555 | 0.00737 | -0.045 | -75.288
-7 | -0.505 | 0.00712 | -0.046 | -70.939
-6.5 | -0.453 | 0.00689 | -0.046 | -65.799
-6 | -0.399 | 0.00676 | -0.046 | -59.11
-5.5 | -0.344 | 0.0066 | -0.047 | -52.093
-5 | -0.287 | 0.00648 | -0.047 | -44.285
-4.5 | -0.229 | 0.00637 | -0.048 | -35.959
-4 | -0.17 | 0.00625 | -0.048 | -27.247
-3.5 | -0.111 | 0.00616 | -0.049 | -17.986
-3 | -0.051 | 0.00606 | -0.049 | -8.404
-2.5 | 0.009 | 0.00599 | -0.05 | 1.527
-2 | 0.069 | 0.00571 | -0.05 | 12.173
-1.5 | 0.13 | 0.0055 | -0.051 | 23.613
-1 | 0.191 | 0.00531 | -0.051 | 35.921
-0.5 | 0.251 | 0.00523 | -0.052 | 48.027
0 | 0.312 | 0.00514 | -0.052 | 60.588
0.5 | 0.372 | 0.00514 | -0.053 | 72.371
1 | 0.432 | 0.00521 | -0.053 | 82.945
1.5 | 0.493 | 0.00529 | -0.054 | 93.21
2 | 0.553 | 0.00546 | -0.054 | 101.234
2.5 | 0.611 | 0.00571 | -0.055 | 107.029
3 | 0.671 | 0.00601 | -0.055 | 111.639
3.5 | 0.731 | 0.00626 | -0.056 | 116.648
4 | 0.79 | 0.00666 | -0.056 | 118.582
4.5 | 0.848 | 0.00717 | -0.057 | 118.203
5 | 0.905 | 0.00769 | -0.057 | 117.682
5.5 | 0.961 | 0.00831 | -0.058 | 115.682
6 | 1.014 | 0.00881 | -0.058 | 115.163
6.5 | 1.066 | 0.0089 | -0.059 | 119.822
7 | 1.115 | 0.00983 | -0.059 | 113.429
7.5 | 1.16 | 0.01024 | -0.059 | 113.298
8 | 1.202 | 0.01052 | -0.06 | 114.297
8.5 | 1.239 | 0.01106 | -0.06 | 112.071
9 | 1.272 | 0.01161 | -0.06 | 109.594
9.5 | 1.301 | 0.01224 | -0.061 | 106.281
10 | 1.324 | 0.01298 | -0.061 | 102.025
10.5 | 1.342 | 0.01373 | -0.061 | 97.754
11 | 1.351 | 0.01458 | -0.062 | 92.683
11.5 | 1.352 | 0.01555 | -0.062 | 86.935
12 | 1.345 | 0.01662 | -0.062 | 80.943
12.5 | 1.332 | 0.0178 | -0.063 | 74.791
13 | 1.311 | 0.01922 | -0.063 | 68.221
13.5 | 1.285 | 0.02072 | -0.063 | 62.001
14 | 1.254 | 0.02216 | -0.063 | 56.605
14.5 | 1.218 | 0.02396 | -0.063 | 50.838
15 | 1.175 | 0.02692 | -0.063 | 43.655
15.5 | 1.13 | 0.03 | -0.063 | 37.667
16 | 1.083 | 0.03315 | -0.063 | 32.672
16.5 | 1.034 | 0.03699 | -0.063 | 27.952

## 116. Re 12M Mach 0.10 (2)
BIGFOIL.COM POLAR EXPORT
NACA63-413 a=0.5
NACA63-413 a=0.5 |  |  |  | Cl Max: | 1.8031 | at alpha= | 20 | deg
XFOIL ncrit=9 |  |  |  | L/D Max: | 144.07 | at alpha= | 3 | deg
Re: | 12000000 |  |  | Cd Min: | 0.06088 | at alpha= | 20 | deg
Mach: | 0.1 |  |  | Cl=0 at alpha= | -2.6184 | deg
|  |  |  | @ Cl=0.1, Cd= | 0.0049127
|  |  |  | @ Cl=0.4, Cd= | 0.0039626
|  |  |  | @ Cl=0.6, Cd= | 0.0043678
alpha (deg) | Cl | Cd | Cm | Cl/Cd
-20 | -1.6077 | 0.03505 | -0.0733 | -45.8688
-19.5 | -1.6155 | 0.02954 | -0.0746 | -54.6886
-19 | -1.6166 | 0.02551 | -0.0738 | -63.3712
-18 | -1.6264 | 0.02039 | -0.0644 | -79.7646
-17.5 | -1.6103 | 0.01893 | -0.0595 | -85.066
-17 | -1.5761 | 0.01765 | -0.0571 | -89.2975
-16.5 | -1.5352 | 0.01662 | -0.0553 | -92.3706
-16 | -1.4909 | 0.0157 | -0.0539 | -94.9618
-15.5 | -1.444 | 0.01487 | -0.0528 | -97.1083
-15 | -1.3954 | 0.0141 | -0.0519 | -98.9645
-14.5 | -1.3457 | 0.01334 | -0.0511 | -100.8771
-14 | -1.2956 | 0.01253 | -0.0503 | -103.3998
-13.5 | -1.2441 | 0.01181 | -0.0497 | -105.3429
-13 | -1.1914 | 0.01117 | -0.0493 | -106.6607
-12.5 | -1.1374 | 0.01063 | -0.049 | -106.9991
-12 | -1.0826 | 0.01017 | -0.0488 | -106.4503
-11.5 | -1.0273 | 0.00972 | -0.0487 | -105.6893
-11 | -0.9714 | 0.00934 | -0.0487 | -104.0043
-10.5 | -0.9152 | 0.00896 | -0.0487 | -102.1429
-10 | -0.8592 | 0.00849 | -0.0487 | -101.2014
-9.5 | -0.8028 | 0.00809 | -0.0488 | -99.2336
-9 | -0.7458 | 0.00774 | -0.0489 | -96.3566
-8.5 | -0.6883 | 0.00745 | -0.0492 | -92.3893
-8 | -0.6306 | 0.00719 | -0.0495 | -87.7051
-7.5 | -0.5726 | 0.00695 | -0.0498 | -82.3885
-7 | -0.5147 | 0.00666 | -0.0501 | -77.2823
-6.5 | -0.4565 | 0.00642 | -0.0505 | -71.1059
-6 | -0.398 | 0.00622 | -0.0509 | -63.9871
-5.5 | -0.3395 | 0.00605 | -0.0513 | -56.1157
-5 | -0.2808 | 0.00584 | -0.0518 | -48.0822
-4.5 | -0.222 | 0.0057 | -0.0523 | -38.9474
-4 | -0.1631 | 0.00554 | -0.0528 | -29.4404
-3.5 | -0.1041 | 0.00541 | -0.0534 | -19.2421
-3 | -0.0451 | 0.00528 | -0.0539 | -8.5417
-2.5 | 0.014 | 0.00514 | -0.0545 | 2.7237
-2 | 0.0729 | 0.005 | -0.0551 | 14.58
-1.5 | 0.1319 | 0.00481 | -0.0558 | 27.422
-1 | 0.1907 | 0.00462 | -0.0564 | 41.2771
-0.5 | 0.2496 | 0.00445 | -0.0571 | 56.0899
0 | 0.3083 | 0.00421 | -0.0578 | 73.2304
0.5 | 0.3668 | 0.00394 | -0.0585 | 93.0964
1 | 0.4256 | 0.00398 | -0.0592 | 106.9347
1.5 | 0.4843 | 0.00404 | -0.0599 | 119.8762
2 | 0.5425 | 0.00419 | -0.0605 | 129.4749
2.5 | 0.6007 | 0.00437 | -0.0611 | 137.46
3 | 0.6584 | 0.00457 | -0.0616 | 144.07
3.5 | 0.712 | 0.00535 | -0.0618 | 133.0841
4 | 0.7675 | 0.00576 | -0.0621 | 133.2465
4.5 | 0.8224 | 0.00623 | -0.0623 | 132.0064
5 | 0.8771 | 0.00667 | -0.0624 | 131.4993
5.5 | 0.9319 | 0.00706 | -0.0625 | 131.9972
6 | 0.9857 | 0.00752 | -0.0625 | 131.0771
6.5 | 1.04 | 0.00787 | -0.0625 | 132.1474
7 | 1.094 | 0.0082 | -0.0624 | 133.4146
7.5 | 1.1472 | 0.00855 | -0.0623 | 134.1754
8 | 1.1994 | 0.00889 | -0.0619 | 134.9156
8.5 | 1.2495 | 0.00914 | -0.0611 | 136.7068
9 | 1.3003 | 0.00963 | -0.0606 | 135.026
9.5 | 1.3507 | 0.0101 | -0.06 | 133.7327
10 | 1.3991 | 0.01063 | -0.0591 | 131.6181
10.5 | 1.4454 | 0.01122 | -0.0579 | 128.8235
11 | 1.4905 | 0.01178 | -0.0565 | 126.528
11.5 | 1.5311 | 0.01245 | -0.0545 | 122.9799
12 | 1.5555 | 0.01321 | -0.0494 | 117.7517
12.5 | 1.5781 | 0.01415 | -0.0448 | 111.5265
13 | 1.6031 | 0.01533 | -0.0411 | 104.5727
13.5 | 1.6255 | 0.01684 | -0.0376 | 96.5261
14 | 1.6502 | 0.01841 | -0.0347 | 89.6361
14.5 | 1.6731 | 0.02023 | -0.032 | 82.7039
15 | 1.6914 | 0.02247 | -0.0292 | 75.2737
15.5 | 1.711 | 0.02478 | -0.0269 | 69.0476
16 | 1.7308 | 0.02719 | -0.025 | 63.6558
16.5 | 1.7465 | 0.03004 | -0.0231 | 58.1391
17 | 1.7632 | 0.03299 | -0.0216 | 53.4465
17.5 | 1.7744 | 0.03661 | -0.0203 | 48.4676
18 | 1.7859 | 0.04042 | -0.0193 | 44.1836
18.5 | 1.7915 | 0.04501 | -0.0187 | 39.8023
19 | 1.7992 | 0.04964 | -0.0185 | 36.245
19.5 | 1.7995 | 0.0553 | -0.0188 | 32.5407
20 | 1.8031 | 0.06088 | -0.0195 | 29.6173

## 117. Re 12M Mach 0.25 (1)
BIGFOIL.COM POLAR EXPORT
NACA63-413 a=0.5
NACA63-413 a=0.5 |  |  |  | Cl Max: | 1.322 | at alpha= | 10.5 | deg
JavaFoil+Calcfoil stall+Eppler ext transition |  |  |  | L/D Max: | 118.824 | at alpha= | 4 | deg
Re: | 12000000 |  |  | Cd Min: | 0.00518 | at alpha= | 0.5 | deg
Mach: | 0.25 |  |  | Cl=0 at alpha= | -2.5738 | deg
|  |  |  | @ Cl=0.1, Cd= | 0.0056798
|  |  |  | @ Cl=0.4, Cd= | 0.0052061
|  |  |  | @ Cl=0.6, Cd= | 0.0056753
alpha (deg) | Cl | Cd | Cm | Cl/Cd
-15 | -0.433 | 0.11455 | -0.019 | -3.778
-14.5 | -0.482 | 0.10651 | -0.02 | -4.523
-14 | -0.527 | 0.09619 | -0.021 | -5.476
-13.5 | -0.565 | 0.08922 | -0.022 | -6.333
-13 | -0.597 | 0.08209 | -0.023 | -7.279
-12.5 | -0.618 | 0.07539 | -0.024 | -8.201
-12 | -0.635 | 0.06779 | -0.026 | -9.361
-11.5 | -0.686 | 0.03593 | -0.035 | -19.094
-11 | -0.739 | 0.01452 | -0.041 | -50.856
-10.5 | -0.74 | 0.01161 | -0.042 | -63.793
-10 | -0.741 | 0.00932 | -0.044 | -79.549
-9.5 | -0.715 | 0.00882 | -0.044 | -81.127
-9 | -0.684 | 0.00829 | -0.045 | -82.477
-8.5 | -0.648 | 0.00817 | -0.045 | -79.253
-8 | -0.607 | 0.00795 | -0.046 | -76.332
-7.5 | -0.562 | 0.00763 | -0.046 | -73.646
-7 | -0.513 | 0.00731 | -0.047 | -70.194
-6.5 | -0.462 | 0.00702 | -0.047 | -65.763
-6 | -0.408 | 0.0069 | -0.048 | -59.069
-5.5 | -0.352 | 0.00671 | -0.048 | -52.397
-5 | -0.294 | 0.00657 | -0.049 | -44.729
-4.5 | -0.235 | 0.00645 | -0.049 | -36.448
-4 | -0.175 | 0.00631 | -0.05 | -27.675
-3.5 | -0.114 | 0.00619 | -0.05 | -18.37
-3 | -0.052 | 0.00611 | -0.051 | -8.559
-2.5 | 0.009 | 0.00604 | -0.051 | 1.556
-2 | 0.071 | 0.00575 | -0.052 | 12.416
-1.5 | 0.133 | 0.0056 | -0.052 | 23.846
-1 | 0.196 | 0.00534 | -0.053 | 36.66
-0.5 | 0.258 | 0.00529 | -0.053 | 48.781
0 | 0.32 | 0.0052 | -0.054 | 61.568
0.5 | 0.382 | 0.00518 | -0.054 | 73.786
1 | 0.444 | 0.00527 | -0.055 | 84.257
1.5 | 0.506 | 0.00535 | -0.055 | 94.692
2 | 0.568 | 0.00551 | -0.056 | 103.098
2.5 | 0.628 | 0.00582 | -0.056 | 107.962
3 | 0.69 | 0.00612 | -0.057 | 112.592
3.5 | 0.751 | 0.00641 | -0.057 | 117.092
4 | 0.811 | 0.00683 | -0.058 | 118.824
4.5 | 0.871 | 0.00737 | -0.058 | 118.072
5 | 0.929 | 0.00809 | -0.059 | 114.877
5.5 | 0.985 | 0.0083 | -0.059 | 118.656
6 | 1.038 | 0.00886 | -0.06 | 117.208
6.5 | 1.089 | 0.0098 | -0.06 | 111.091
7 | 1.137 | 0.01026 | -0.06 | 110.732
7.5 | 1.181 | 0.01077 | -0.061 | 109.708
8 | 1.22 | 0.01113 | -0.061 | 109.663
8.5 | 1.254 | 0.01175 | -0.062 | 106.718
9 | 1.282 | 0.01241 | -0.062 | 103.236
9.5 | 1.303 | 0.01322 | -0.062 | 98.513
10 | 1.316 | 0.01409 | -0.062 | 93.419
10.5 | 1.322 | 0.01508 | -0.063 | 87.648
11 | 1.313 | 0.01624 | -0.063 | 80.887
11.5 | 1.291 | 0.01744 | -0.063 | 74.068
12 | 1.258 | 0.01893 | -0.064 | 66.445
12.5 | 1.212 | 0.02066 | -0.064 | 58.658
13 | 1.156 | 0.02236 | -0.064 | 51.713
13.5 | 1.087 | 0.02517 | -0.064 | 43.192
14 | 1.003 | 0.03067 | -0.063 | 32.693
14.5 | 0.914 | 0.03621 | -0.063 | 25.238
15 | 0.738 | 0.09746 | -0.045 | 7.568
15.5 | 0.648 | 0.11472 | -0.039 | 5.645

## 118. Re 12M Mach 0.25 (2)
BIGFOIL.COM POLAR EXPORT
NACA63-413 a=0.5
NACA63-413 a=0.5 |  |  |  | Cl Max: | 1.7445 | at alpha= | 18 | deg
XFOIL ncrit=9 |  |  |  | L/D Max: | 148.562 | at alpha= | 3 | deg
Re: | 12000000 |  |  | Cd Min: | 0.20687 | at alpha= | -20 | deg
Mach: | 0.25 |  |  | Cl=0 at alpha= | -2.6207 | deg
|  |  |  | @ Cl=0.1, Cd= | 0.004961
|  |  |  | @ Cl=0.4, Cd= | 0.00396
|  |  |  | @ Cl=0.6, Cd= | 0.0043066
alpha (deg) | Cl | Cd | Cm | Cl/Cd
-20 | -0.7445 | 0.20687 | 0.0375 | -3.5989
-19 | -0.7728 | 0.1772 | 0.0199 | -4.3612
-18.5 | -1.2375 | 0.08019 | -0.0534 | -15.4321
-18 | -1.3342 | 0.05838 | -0.0706 | -22.8537
-17.5 | -1.3821 | 0.04535 | -0.0806 | -30.4763
-17 | -1.4297 | 0.03459 | -0.0868 | -41.3328
-16.5 | -1.4574 | 0.02763 | -0.088 | -52.747
-16 | -1.4734 | 0.02336 | -0.0847 | -63.0736
-15.5 | -1.4834 | 0.02089 | -0.0768 | -71.0101
-15 | -1.4556 | 0.01871 | -0.0724 | -77.798
-14.5 | -1.4151 | 0.01692 | -0.069 | -83.6348
-14 | -1.3651 | 0.01563 | -0.0664 | -87.3385
-13.5 | -1.3116 | 0.01452 | -0.0641 | -90.3306
-13 | -1.2571 | 0.01341 | -0.0621 | -93.7435
-12.5 | -1.2014 | 0.01234 | -0.0603 | -97.3582
-12 | -1.1433 | 0.01152 | -0.0588 | -99.2448
-11.5 | -1.084 | 0.01082 | -0.0576 | -100.1848
-11 | -1.0238 | 0.01023 | -0.0565 | -100.0782
-10.5 | -0.9632 | 0.00972 | -0.0557 | -99.0947
-10 | -0.9023 | 0.00926 | -0.055 | -97.4406
-9.5 | -0.8423 | 0.00867 | -0.0544 | -97.1511
-9 | -0.7817 | 0.00819 | -0.0539 | -95.4457
-8.5 | -0.7207 | 0.00778 | -0.0536 | -92.635
-8 | -0.6595 | 0.00745 | -0.0534 | -88.5235
-7.5 | -0.5981 | 0.00715 | -0.0533 | -83.6503
-7 | -0.5368 | 0.00689 | -0.0533 | -77.91
-6.5 | -0.4757 | 0.00658 | -0.0533 | -72.2948
-6 | -0.4144 | 0.00633 | -0.0535 | -65.466
-5.5 | -0.353 | 0.00614 | -0.0537 | -57.4919
-5 | -0.2917 | 0.00593 | -0.054 | -49.1906
-4.5 | -0.2304 | 0.00576 | -0.0544 | -40
-4 | -0.169 | 0.0056 | -0.0548 | -30.1786
-3.5 | -0.1078 | 0.00545 | -0.0553 | -19.7798
-3 | -0.0465 | 0.00531 | -0.0558 | -8.7571
-2.5 | 0.0148 | 0.00519 | -0.0564 | 2.8516
-2 | 0.0759 | 0.00504 | -0.0569 | 15.0595
-1.5 | 0.1369 | 0.00484 | -0.0576 | 28.2851
-1 | 0.1978 | 0.00464 | -0.0582 | 42.6293
-0.5 | 0.2586 | 0.00446 | -0.0589 | 57.9821
0 | 0.3193 | 0.00422 | -0.0596 | 75.6635
0.5 | 0.3798 | 0.00395 | -0.0604 | 96.1519
1 | 0.4407 | 0.00398 | -0.0611 | 110.7286
1.5 | 0.5015 | 0.00404 | -0.0618 | 124.1337
2 | 0.5619 | 0.00418 | -0.0624 | 134.4258
2.5 | 0.6221 | 0.00438 | -0.063 | 142.032
3 | 0.6819 | 0.00459 | -0.0635 | 148.5621
3.5 | 0.737 | 0.00541 | -0.0636 | 136.2292
4.5 | 0.8509 | 0.00635 | -0.0638 | 134
5.5 | 0.9633 | 0.00732 | -0.0635 | 131.5984
6 | 1.0192 | 0.00777 | -0.0632 | 131.1712
6.5 | 1.0752 | 0.00816 | -0.0629 | 131.7647
7 | 1.1313 | 0.00851 | -0.0625 | 132.9377
7.5 | 1.1864 | 0.00889 | -0.062 | 133.4533
8 | 1.2397 | 0.0093 | -0.061 | 133.3011
8.5 | 1.2908 | 0.00964 | -0.0596 | 133.9004
9 | 1.3428 | 0.01017 | -0.0584 | 132.0354
9.5 | 1.3929 | 0.01075 | -0.0569 | 129.5721
10 | 1.4393 | 0.01142 | -0.0547 | 126.0333
10.5 | 1.4832 | 0.01208 | -0.0521 | 122.7815
11 | 1.5044 | 0.01294 | -0.0457 | 116.2597
11.5 | 1.5296 | 0.01408 | -0.0408 | 108.6364
12 | 1.5561 | 0.01548 | -0.0367 | 100.5233
12.5 | 1.5815 | 0.01716 | -0.033 | 92.162
13 | 1.6075 | 0.01901 | -0.0296 | 84.5608
13.5 | 1.6282 | 0.02133 | -0.0262 | 76.3338
14 | 1.6503 | 0.02374 | -0.0233 | 69.5156
14.5 | 1.6718 | 0.02636 | -0.0207 | 63.4219
15 | 1.69 | 0.02936 | -0.0182 | 57.5613
15.5 | 1.7057 | 0.03276 | -0.0161 | 52.0665
16 | 1.7202 | 0.03652 | -0.0143 | 47.103
16.5 | 1.7304 | 0.0409 | -0.0129 | 42.3081
17 | 1.7405 | 0.04553 | -0.0119 | 38.2275
17.5 | 1.7414 | 0.05141 | -0.0115 | 33.8728
18 | 1.7445 | 0.05736 | -0.0117 | 30.4132
18.5 | 1.7436 | 0.06413 | -0.0125 | 27.1885
19 | 1.7304 | 0.07274 | -0.0146 | 23.7888
19.5 | 1.7173 | 0.08187 | -0.0174 | 20.9759
20 | 1.7041 | 0.09149 | -0.0211 | 18.6261

## 119. Re 12M Mach 0.50 (1)
BIGFOIL.COM POLAR EXPORT
NACA63-413 a=0.5
NACA63-413 a=0.5 |  |  |  | Cl Max: | 1.234 | at alpha= | 7.5 | deg
JavaFoil+Calcfoil stall+Eppler ext transition |  |  |  | L/D Max: | 117.836 | at alpha= | 3.5 | deg
Re: | 12000000 |  |  | Cd Min: | 0.00536 | at alpha= | 0 | deg
Mach: | 0.5 |  |  | Cl=0 at alpha= | -2.5735 | deg
|  |  |  | @ Cl=0.1, Cd= | 0.0060601
|  |  |  | @ Cl=0.4, Cd= | 0.00536
|  |  |  | @ Cl=0.6, Cd= | 0.0057035
alpha (deg) | Cl | Cd | Cm | Cl/Cd
-20 | -0.967 | 0.15321 | -0.025 | -6.313
-19.5 | -0.94 | 0.14854 | -0.025 | -6.327
-19 | -0.911 | 0.14412 | -0.024 | -6.321
-18.5 | -0.885 | 0.13781 | -0.025 | -6.424
-18 | -0.861 | 0.12691 | -0.026 | -6.782
-17.5 | -0.832 | 0.1232 | -0.026 | -6.749
-17 | -0.801 | 0.12016 | -0.025 | -6.666
-16.5 | -0.773 | 0.11404 | -0.025 | -6.777
-16 | -0.746 | 0.10788 | -0.025 | -6.915
-15.5 | -0.72 | 0.10833 | -0.026 | -6.645
-15 | -0.692 | 0.10277 | -0.026 | -6.731
-14.5 | -0.666 | 0.09379 | -0.027 | -7.101
-14 | -0.643 | 0.08341 | -0.029 | -7.706
-13.5 | -0.626 | 0.06904 | -0.032 | -9.064
-13 | -0.579 | 0.09221 | -0.025 | -6.275
-12.5 | -0.551 | 0.08553 | -0.025 | -6.445
-12 | -0.525 | 0.07623 | -0.027 | -6.89
-11.5 | -0.501 | 0.06776 | -0.029 | -7.393
-11 | -0.511 | 0.03441 | -0.04 | -14.843
-10.5 | -0.517 | 0.01558 | -0.046 | -33.19
-10 | -0.411 | 0.06766 | -0.024 | -6.081
-9.5 | -0.385 | 0.05954 | -0.026 | -6.47
-9 | -0.361 | 0.05176 | -0.03 | -6.972
-8.5 | -0.391 | 0.01239 | -0.048 | -31.509
-8 | -0.301 | 0.05442 | -0.024 | -5.524
-7.5 | -0.274 | 0.04771 | -0.027 | -5.741
-7 | -0.474 | 0.00865 | -0.052 | -54.817
-6.5 | -0.468 | 0.00818 | -0.053 | -57.186
-6 | -0.43 | 0.00756 | -0.053 | -56.929
-5.5 | -0.38 | 0.00725 | -0.054 | -52.379
-5 | -0.322 | 0.007 | -0.054 | -45.977
-4.5 | -0.259 | 0.00682 | -0.055 | -37.99
-4 | -0.194 | 0.00664 | -0.056 | -29.154
-3.5 | -0.126 | 0.00648 | -0.056 | -19.515
-3 | -0.058 | 0.00636 | -0.057 | -9.166
-2.5 | 0.01 | 0.00624 | -0.057 | 1.679
-2 | 0.08 | 0.00615 | -0.058 | 12.951
-1.5 | 0.149 | 0.00584 | -0.058 | 25.512
-1 | 0.219 | 0.00553 | -0.059 | 39.584
-0.5 | 0.288 | 0.00544 | -0.06 | 53.043
0 | 0.358 | 0.00536 | -0.06 | 66.77
0.5 | 0.427 | 0.00536 | -0.061 | 79.746
1 | 0.497 | 0.00549 | -0.061 | 90.417
1.5 | 0.566 | 0.0056 | -0.062 | 101.125
2 | 0.635 | 0.00581 | -0.062 | 109.31
2.5 | 0.701 | 0.00627 | -0.063 | 111.942
3 | 0.77 | 0.00667 | -0.064 | 115.425
3.5 | 0.838 | 0.00711 | -0.064 | 117.836
4 | 0.905 | 0.0078 | -0.065 | 115.992
4.5 | 0.965 | 0.00853 | -0.065 | 113.108
5 | 1.023 | 0.00932 | -0.065 | 109.852
5.5 | 1.078 | 0.01058 | -0.065 | 101.81
6 | 1.129 | 0.01137 | -0.066 | 99.27
6.5 | 1.174 | 0.0121 | -0.066 | 97.044
7 | 1.211 | 0.01296 | -0.067 | 93.398
7.5 | 1.234 | 0.01404 | -0.067 | 87.94
8 | 1.225 | 0.01506 | -0.067 | 81.379
8.5 | 1.146 | 0.01669 | -0.067 | 68.663
9 | 0.754 | 0.01974 | -0.067 | 38.214
9.5 | 0.785 | 0.02062 | -0.068 | 38.056
10 | 0.794 | 0.02747 | -0.066 | 28.904
10.5 | 0.845 | 0.02253 | -0.069 | 37.505
11 | 0.869 | 0.02601 | -0.068 | 33.431
11.5 | 0.774 | 0.07728 | -0.043 | 10.018
12 | 0.93 | 0.02784 | -0.069 | 33.399
12.5 | 0.948 | 0.03361 | -0.069 | 28.209

## 120. Re 12M Mach 0.50 (2)
BIGFOIL.COM POLAR EXPORT
NACA63-413 a=0.5
NACA63-413 a=0.5 |  |  |  | Cl Max: | 1.4719 | at alpha= | 10 | deg
XFOIL ncrit=9 |  |  |  | L/D Max: | 166.871 | at alpha= | 3 | deg
Re: | 12000000 |  |  | Cd Min: | 0.23011 | at alpha= | -18.5 | deg
Mach: | 0.5 |  |  | Cl=0 at alpha= | -2.6296 | deg
|  |  |  | @ Cl=0.1, Cd= | 0.0051747
|  |  |  | @ Cl=0.4, Cd= | 0.004181
|  |  |  | @ Cl=0.6, Cd= | 0.0041355
alpha (deg) | Cl | Cd | Cm | Cl/Cd
-18.5 | -0.6787 | 0.23011 | 0.0436 | -2.9495
-18 | -0.6588 | 0.22088 | 0.038 | -2.9826
-17.5 | -0.6393 | 0.2117 | 0.0324 | -3.0198
-17 | -0.6229 | 0.20152 | 0.0265 | -3.091
-16.5 | -0.6026 | 0.19292 | 0.0211 | -3.1236
-16 | -0.5833 | 0.18416 | 0.0157 | -3.1674
-15.5 | -0.5661 | 0.17493 | 0.0101 | -3.2362
-15 | -0.5471 | 0.16647 | 0.0048 | -3.2865
-14.5 | -0.532 | 0.15708 | -0.0008 | -3.3868
-14 | -0.5183 | 0.1477 | -0.0065 | -3.5091
-13.5 | -0.5088 | 0.13754 | -0.0127 | -3.6993
-13 | -0.495 | 0.12877 | -0.0181 | -3.8441
-12.5 | -0.4868 | 0.1191 | -0.024 | -4.0873
-12 | -0.4967 | 0.10646 | -0.0321 | -4.6656
-11.5 | -0.5098 | 0.09433 | -0.0404 | -5.4044
-11 | -0.5185 | 0.08374 | -0.0476 | -6.1918
-10.5 | -0.5495 | 0.07048 | -0.0575 | -7.7965
-10 | -0.5653 | 0.05942 | -0.0654 | -9.5136
-9.5 | -0.5797 | 0.04661 | -0.0758 | -12.4372
-9 | -0.6057 | 0.0366 | -0.0846 | -16.5492
-8.5 | -0.6478 | 0.03057 | -0.0832 | -21.1907
-8 | -0.665 | 0.02372 | -0.0801 | -28.0354
-7.5 | -0.6702 | 0.01541 | -0.0763 | -43.4912
-7 | -0.6366 | 0.00959 | -0.0722 | -66.3816
-6.5 | -0.5676 | 0.00792 | -0.0693 | -71.6667
-6 | -0.4932 | 0.00714 | -0.0673 | -69.0756
-5.5 | -0.4182 | 0.00667 | -0.066 | -62.6987
-5 | -0.3437 | 0.00635 | -0.0651 | -54.126
-4.5 | -0.2699 | 0.0061 | -0.0646 | -44.2459
-4 | -0.1971 | 0.00586 | -0.0643 | -33.6348
-3.5 | -0.1246 | 0.00567 | -0.0642 | -21.9753
-3 | -0.0529 | 0.00549 | -0.0644 | -9.6357
-2.5 | 0.0185 | 0.00534 | -0.0647 | 3.4644
-2 | 0.0895 | 0.0052 | -0.0652 | 17.2115
-1.5 | 0.16 | 0.00503 | -0.0657 | 31.8091
-1 | 0.2302 | 0.00479 | -0.0664 | 48.0585
-0.5 | 0.3002 | 0.00456 | -0.0671 | 65.8333
0 | 0.3697 | 0.00429 | -0.0679 | 86.1772
0.5 | 0.4392 | 0.00404 | -0.0688 | 108.7129
1 | 0.5096 | 0.00406 | -0.0695 | 125.5172
1.5 | 0.5801 | 0.00409 | -0.0702 | 141.8337
2 | 0.6501 | 0.00425 | -0.0709 | 152.9647
2.5 | 0.7197 | 0.00448 | -0.0713 | 160.6473
3 | 0.7893 | 0.00473 | -0.0717 | 166.871
4 | 0.9151 | 0.00633 | -0.0704 | 144.5656
4.5 | 0.9769 | 0.00707 | -0.0693 | 138.1754
5 | 1.0382 | 0.00778 | -0.0677 | 133.4447
5.5 | 1.097 | 0.00853 | -0.0655 | 128.6049
6 | 1.1579 | 0.00911 | -0.0633 | 127.1021
6.5 | 1.2172 | 0.00968 | -0.0605 | 125.7438
7 | 1.2729 | 0.01029 | -0.0569 | 123.7026
7.5 | 1.3056 | 0.01103 | -0.0495 | 118.3681
8.5 | 1.3771 | 0.0136 | -0.0378 | 101.2574
9 | 1.4165 | 0.01537 | -0.0329 | 92.1601
9.5 | 1.4507 | 0.01764 | -0.0277 | 82.2392
10 | 1.4719 | 0.02085 | -0.022 | 70.5947
10.5 | 1.4654 | 0.02593 | -0.0157 | 56.5137
11 | 1.4386 | 0.03278 | -0.0105 | 43.8865
11.5 | 1.4095 | 0.04062 | -0.0071 | 34.6997
12 | 1.3763 | 0.04975 | -0.0058 | 27.6643
12.5 | 1.3401 | 0.06042 | -0.0071 | 22.1797
13 | 1.3059 | 0.07226 | -0.0109 | 18.0722
13.5 | 1.2702 | 0.08564 | -0.0172 | 14.8319
14 | 1.2393 | 0.09969 | -0.025 | 12.4315
14.5 | 1.2119 | 0.11443 | -0.0341 | 10.5908
15 | 1.1867 | 0.1297 | -0.0442 | 9.1496

## 121. Re 14M Mach 0.00 (1)
BIGFOIL.COM POLAR EXPORT
NACA63-413 a=0.5
NACA63-413 a=0.5 |  |  |  | Cl Max: | 1.36 | at alpha= | 11.5 | deg
JavaFoil+Calcfoil stall+Eppler ext transition |  |  |  | L/D Max: | 124.243 | at alpha= | 7 | deg
Re: | 14000000 |  |  | Cd Min: | 0.00518 | at alpha= | 0.5 | deg
Mach: | 0 |  |  | Cl=0 at alpha= | -2.575 | deg
|  |  |  | @ Cl=0.1, Cd= | 0.0056028
|  |  |  | @ Cl=0.4, Cd= | 0.005205
|  |  |  | @ Cl=0.6, Cd= | 0.005771
alpha (deg) | Cl | Cd | Cm | Cl/Cd
-17 | -0.633 | 0.12265 | -0.02 | -5.162
-16.5 | -0.652 | 0.11398 | -0.021 | -5.722
-16 | -0.669 | 0.10904 | -0.021 | -6.138
-15.5 | -0.688 | 0.09836 | -0.023 | -6.993
-15 | -0.705 | 0.08945 | -0.024 | -7.878
-14.5 | -0.733 | 0.06924 | -0.028 | -10.593
-14 | -0.738 | 0.06845 | -0.028 | -10.781
-13.5 | -0.785 | 0.03876 | -0.033 | -20.263
-13 | -0.816 | 0.0243 | -0.036 | -33.59
-12.5 | -0.841 | 0.01481 | -0.038 | -56.753
-12 | -0.843 | 0.01198 | -0.04 | -70.403
-11.5 | -0.838 | 0.01054 | -0.041 | -79.558
-11 | -0.824 | 0.00918 | -0.042 | -89.776
-10.5 | -0.796 | 0.00885 | -0.042 | -89.879
-10 | -0.763 | 0.00837 | -0.043 | -91.255
-9.5 | -0.728 | 0.008 | -0.043 | -90.969
-9 | -0.689 | 0.00767 | -0.043 | -89.736
-8.5 | -0.646 | 0.00768 | -0.044 | -84.177
-8 | -0.601 | 0.00749 | -0.044 | -80.28
-7.5 | -0.554 | 0.00715 | -0.045 | -77.451
-7 | -0.504 | 0.00698 | -0.045 | -72.122
-6.5 | -0.452 | 0.00676 | -0.046 | -66.757
-6 | -0.398 | 0.00665 | -0.046 | -59.835
-5.5 | -0.342 | 0.00654 | -0.047 | -52.355
-5 | -0.286 | 0.00639 | -0.047 | -44.677
-4.5 | -0.228 | 0.00625 | -0.048 | -36.452
-4 | -0.169 | 0.00617 | -0.048 | -27.479
-3.5 | -0.11 | 0.00606 | -0.049 | -18.195
-3 | -0.051 | 0.00596 | -0.049 | -8.509
-2.5 | 0.009 | 0.0059 | -0.05 | 1.542
-2 | 0.069 | 0.00567 | -0.05 | 12.19
-1.5 | 0.129 | 0.00554 | -0.051 | 23.314
-1 | 0.19 | 0.00535 | -0.051 | 35.458
-0.5 | 0.25 | 0.00526 | -0.052 | 47.498
0 | 0.31 | 0.00524 | -0.052 | 59.19
0.5 | 0.37 | 0.00518 | -0.053 | 71.447
1 | 0.43 | 0.00523 | -0.053 | 82.329
1.5 | 0.49 | 0.00535 | -0.054 | 91.638
2 | 0.55 | 0.00559 | -0.054 | 98.43
2.5 | 0.608 | 0.0058 | -0.055 | 104.852
3 | 0.668 | 0.00605 | -0.055 | 110.415
3.5 | 0.727 | 0.00632 | -0.056 | 115.016
4 | 0.786 | 0.0067 | -0.056 | 117.322
4.5 | 0.844 | 0.00717 | -0.057 | 117.653
5 | 0.901 | 0.00766 | -0.057 | 117.614
5.5 | 0.957 | 0.00806 | -0.058 | 118.65
6 | 1.01 | 0.00859 | -0.058 | 117.581
6.5 | 1.062 | 0.00895 | -0.058 | 118.635
7 | 1.112 | 0.00895 | -0.059 | 124.243
7.5 | 1.158 | 0.00992 | -0.059 | 116.807
8 | 1.2 | 0.01038 | -0.06 | 115.601
8.5 | 1.238 | 0.01086 | -0.06 | 113.942
9 | 1.271 | 0.01119 | -0.06 | 113.659
9.5 | 1.301 | 0.01175 | -0.061 | 110.743
10 | 1.326 | 0.01244 | -0.061 | 106.533
10.5 | 1.346 | 0.01315 | -0.061 | 102.352
11 | 1.357 | 0.01393 | -0.062 | 97.441
11.5 | 1.36 | 0.01494 | -0.062 | 91.028
12 | 1.357 | 0.0158 | -0.062 | 85.898
12.5 | 1.347 | 0.01689 | -0.062 | 79.798
13 | 1.331 | 0.01824 | -0.063 | 72.974
13.5 | 1.31 | 0.0197 | -0.063 | 66.481
14 | 1.284 | 0.02087 | -0.063 | 61.521
14.5 | 1.253 | 0.0224 | -0.063 | 55.968
15 | 1.217 | 0.02494 | -0.063 | 48.786
15.5 | 1.177 | 0.02752 | -0.063 | 42.786
16 | 1.139 | 0.02919 | -0.064 | 39.007
16.5 | 1.093 | 0.03312 | -0.063 | 33.012

## 122. Re 14M Mach 0.00 (2)
BIGFOIL.COM POLAR EXPORT
NACA63-413 a=0.5
NACA63-413 a=0.5 |  |  |  | Cl Max: | 1.8319 | at alpha= | 20 | deg
XFOIL ncrit=9 |  |  |  | L/D Max: | 139.451 | at alpha= | 9 | deg
Re: | 14000000 |  |  | Cd Min: | 0.05438 | at alpha= | 20 | deg
Mach: | 0 |  |  | Cl=0 at alpha= | -2.6158 | deg
|  |  |  | @ Cl=0.1, Cd= | 0.004819
|  |  |  | @ Cl=0.4, Cd= | 0.0039644
|  |  |  | @ Cl=0.6, Cd= | 0.0044977
alpha (deg) | Cl | Cd | Cm | Cl/Cd
-20 | -1.6715 | 0.02658 | -0.071 | -62.8856
-19.5 | -1.6678 | 0.02347 | -0.0694 | -71.0609
-19 | -1.6646 | 0.02106 | -0.0659 | -79.0408
-18.5 | -1.6706 | 0.01961 | -0.0586 | -85.1912
-18 | -1.6487 | 0.0181 | -0.055 | -91.0884
-17.5 | -1.613 | 0.017 | -0.0531 | -94.8824
-17 | -1.5723 | 0.01606 | -0.0517 | -97.9016
-16.5 | -1.5284 | 0.01523 | -0.0506 | -100.3546
-16 | -1.4824 | 0.01447 | -0.0497 | -102.4464
-15.5 | -1.4347 | 0.01377 | -0.049 | -104.1903
-15 | -1.3857 | 0.01311 | -0.0485 | -105.6979
-14.5 | -1.3357 | 0.01247 | -0.048 | -107.1131
-14 | -1.2855 | 0.01178 | -0.0476 | -109.1256
-13.5 | -1.2343 | 0.01113 | -0.0473 | -110.8985
-13 | -1.1819 | 0.01056 | -0.0471 | -111.9223
-12.5 | -1.1284 | 0.01009 | -0.047 | -111.8335
-12 | -1.0742 | 0.00966 | -0.047 | -111.2008
-11.5 | -1.0195 | 0.00927 | -0.0471 | -109.9784
-11 | -0.9642 | 0.0089 | -0.0472 | -108.3371
-10 | -0.8528 | 0.0082 | -0.0476 | -104
-9.5 | -0.7969 | 0.00781 | -0.0477 | -102.0359
-9 | -0.7406 | 0.00747 | -0.048 | -99.1432
-8.5 | -0.6837 | 0.00719 | -0.0483 | -95.0904
-8 | -0.6264 | 0.00696 | -0.0487 | -90
-7.5 | -0.5689 | 0.00673 | -0.0491 | -84.5319
-7 | -0.5114 | 0.00648 | -0.0495 | -78.9198
-6.5 | -0.4537 | 0.00623 | -0.0499 | -72.825
-6 | -0.3957 | 0.00606 | -0.0504 | -65.297
-5.5 | -0.3375 | 0.00588 | -0.0509 | -57.398
-5 | -0.2794 | 0.00569 | -0.0514 | -49.1037
-4.5 | -0.2209 | 0.00555 | -0.0519 | -39.8018
-4 | -0.1624 | 0.00541 | -0.0524 | -30.0185
-3.5 | -0.1038 | 0.00528 | -0.053 | -19.6591
-3 | -0.0451 | 0.00515 | -0.0536 | -8.7573
-2.5 | 0.0136 | 0.00504 | -0.0542 | 2.6984
-1.5 | 0.1309 | 0.00474 | -0.0554 | 27.616
-1 | 0.1895 | 0.00457 | -0.0561 | 41.4661
-0.5 | 0.248 | 0.00441 | -0.0567 | 56.2358
0.5 | 0.3644 | 0.00394 | -0.0582 | 92.4873
1 | 0.4228 | 0.00398 | -0.0589 | 106.2312
1.5 | 0.481 | 0.00407 | -0.0595 | 118.1818
2 | 0.5389 | 0.00422 | -0.0601 | 127.7014
3 | 0.6533 | 0.00474 | -0.0612 | 137.827
4 | 0.7625 | 0.00582 | -0.0618 | 131.0137
4.5 | 0.8176 | 0.0062 | -0.0621 | 131.871
5 | 0.8723 | 0.0066 | -0.0623 | 132.1667
5.5 | 0.9269 | 0.00697 | -0.0624 | 132.9842
6 | 0.981 | 0.00736 | -0.0625 | 133.288
6.5 | 1.0353 | 0.00768 | -0.0626 | 134.8047
7 | 1.0893 | 0.00798 | -0.0627 | 136.5038
7.5 | 1.1426 | 0.00832 | -0.0627 | 137.3317
8 | 1.195 | 0.00867 | -0.0625 | 137.8316
8.5 | 1.2467 | 0.00897 | -0.0622 | 138.9855
9 | 1.2955 | 0.00929 | -0.0613 | 139.451
9.5 | 1.3463 | 0.00972 | -0.061 | 138.5082
10 | 1.3949 | 0.01024 | -0.0603 | 136.2207
10.5 | 1.4425 | 0.01076 | -0.0595 | 134.0613
11 | 1.4887 | 0.01128 | -0.0585 | 131.977
11.5 | 1.5312 | 0.01192 | -0.0569 | 128.4564
12 | 1.5701 | 0.0126 | -0.0547 | 124.6111
12.5 | 1.5925 | 0.0133 | -0.0495 | 119.7368
13 | 1.6139 | 0.0143 | -0.0449 | 112.8601
13.5 | 1.636 | 0.01559 | -0.0411 | 104.9391
14 | 1.661 | 0.01694 | -0.0381 | 98.0519
14.5 | 1.6842 | 0.01854 | -0.0353 | 90.8414
15 | 1.7036 | 0.02051 | -0.0324 | 83.0619
15.5 | 1.7248 | 0.02251 | -0.0301 | 76.6237
16 | 1.7452 | 0.02469 | -0.028 | 70.6845
16.5 | 1.7627 | 0.02718 | -0.026 | 64.8528
17 | 1.7806 | 0.02976 | -0.0244 | 59.832
17.5 | 1.7925 | 0.03302 | -0.0228 | 54.2853
18 | 1.8063 | 0.0363 | -0.0216 | 49.7603
18.5 | 1.8117 | 0.04061 | -0.0206 | 44.6122
19 | 1.8229 | 0.0445 | -0.0201 | 40.964
19.5 | 1.8235 | 0.04979 | -0.02 | 36.6238
20 | 1.8319 | 0.05438 | -0.0203 | 33.687

## 123. Re 14M Mach 0.10 (1)
BIGFOIL.COM POLAR EXPORT
NACA63-413 a=0.5
NACA63-413 a=0.5 |  |  |  | Cl Max: | 1.354 | at alpha= | 11.5 | deg
JavaFoil+Calcfoil stall+Eppler ext transition |  |  |  | L/D Max: | 128.972 | at alpha= | 7 | deg
Re: | 14000000 |  |  | Cd Min: | 0.00518 | at alpha= | 0.5 | deg
Mach: | 0.1 |  |  | Cl=0 at alpha= | -2.575 | deg
|  |  |  | @ Cl=0.1, Cd= | 0.005609
|  |  |  | @ Cl=0.4, Cd= | 0.0051987
|  |  |  | @ Cl=0.6, Cd= | 0.0057602
alpha (deg) | Cl | Cd | Cm | Cl/Cd
-16.5 | -0.614 | 0.11798 | -0.02 | -5.207
-16 | -0.635 | 0.1103 | -0.021 | -5.76
-15.5 | -0.655 | 0.10288 | -0.022 | -6.369
-15 | -0.675 | 0.09386 | -0.023 | -7.193
-14.5 | -0.691 | 0.08723 | -0.024 | -7.921
-14 | -0.709 | 0.07624 | -0.026 | -9.304
-13.5 | -0.74 | 0.05552 | -0.031 | -13.336
-13 | -0.78 | 0.03359 | -0.035 | -23.211
-12.5 | -0.817 | 0.01763 | -0.038 | -46.337
-12 | -0.824 | 0.01369 | -0.039 | -60.182
-11.5 | -0.826 | 0.01109 | -0.041 | -74.474
-11 | -0.82 | 0.00939 | -0.042 | -87.303
-10.5 | -0.792 | 0.00896 | -0.042 | -88.441
-10 | -0.762 | 0.00847 | -0.043 | -89.963
-9.5 | -0.727 | 0.00803 | -0.043 | -90.502
-9 | -0.689 | 0.00774 | -0.044 | -88.93
-8.5 | -0.647 | 0.00771 | -0.044 | -83.953
-8 | -0.602 | 0.0075 | -0.045 | -80.306
-7.5 | -0.555 | 0.00721 | -0.045 | -77.017
-7 | -0.505 | 0.00703 | -0.046 | -71.897
-6.5 | -0.453 | 0.0068 | -0.046 | -66.621
-6 | -0.399 | 0.00667 | -0.046 | -59.827
-5.5 | -0.344 | 0.00655 | -0.047 | -52.494
-5 | -0.287 | 0.0064 | -0.047 | -44.838
-4.5 | -0.229 | 0.00627 | -0.048 | -36.529
-4 | -0.17 | 0.00617 | -0.048 | -27.594
-3.5 | -0.111 | 0.00606 | -0.049 | -18.273
-3 | -0.051 | 0.00598 | -0.049 | -8.519
-2.5 | 0.009 | 0.0059 | -0.05 | 1.55
-2 | 0.069 | 0.00567 | -0.05 | 12.243
-1.5 | 0.13 | 0.00555 | -0.051 | 23.425
-1 | 0.191 | 0.00537 | -0.051 | 35.47
-0.5 | 0.251 | 0.00528 | -0.052 | 47.573
0 | 0.312 | 0.00524 | -0.052 | 59.507
0.5 | 0.372 | 0.00518 | -0.053 | 71.841
1 | 0.432 | 0.00522 | -0.053 | 82.776
1.5 | 0.493 | 0.00535 | -0.054 | 92.141
2 | 0.553 | 0.00559 | -0.054 | 98.973
2.5 | 0.611 | 0.0058 | -0.055 | 105.415
3 | 0.671 | 0.00603 | -0.055 | 111.25
3.5 | 0.731 | 0.00635 | -0.056 | 115.042
4 | 0.79 | 0.00675 | -0.056 | 116.976
4.5 | 0.848 | 0.0072 | -0.057 | 117.803
5 | 0.905 | 0.00775 | -0.057 | 116.794
5.5 | 0.961 | 0.00815 | -0.058 | 117.872
6 | 1.014 | 0.00866 | -0.058 | 117.122
6.5 | 1.067 | 0.00867 | -0.059 | 123.074
7 | 1.116 | 0.00865 | -0.059 | 128.972
7.5 | 1.162 | 0.00999 | -0.06 | 116.317
8 | 1.204 | 0.01047 | -0.06 | 114.985
8.5 | 1.241 | 0.01097 | -0.06 | 113.166
9 | 1.274 | 0.01131 | -0.061 | 112.658
9.5 | 1.302 | 0.01189 | -0.061 | 109.5
10 | 1.326 | 0.01261 | -0.061 | 105.171
10.5 | 1.344 | 0.01334 | -0.062 | 100.8
11 | 1.353 | 0.01415 | -0.062 | 95.654
11.5 | 1.354 | 0.01507 | -0.062 | 89.801
12 | 1.347 | 0.0162 | -0.062 | 83.154
12.5 | 1.334 | 0.01725 | -0.063 | 77.322
13 | 1.313 | 0.01863 | -0.063 | 70.495
13.5 | 1.287 | 0.02023 | -0.063 | 63.627
14 | 1.256 | 0.02148 | -0.063 | 58.499
14.5 | 1.219 | 0.02364 | -0.063 | 51.544
15 | 1.177 | 0.02608 | -0.063 | 45.135
15.5 | 1.132 | 0.02919 | -0.063 | 38.765
16 | 1.085 | 0.03176 | -0.063 | 34.176
16.5 | 1.034 | 0.03632 | -0.063 | 28.476

## 124. Re 14M Mach 0.10 (2)
BIGFOIL.COM POLAR EXPORT
NACA63-413 a=0.5
NACA63-413 a=0.5 |  |  |  | Cl Max: | 1.8143 | at alpha= | 19 | deg
XFOIL ncrit=9 |  |  |  | L/D Max: | 138.987 | at alpha= | 9 | deg
Re: | 14000000 |  |  | Cd Min: | 0.05352 | at alpha= | 19.5 | deg
Mach: | 0.1 |  |  | Cl=0 at alpha= | -2.6159 | deg
|  |  |  | @ Cl=0.1, Cd= | 0.0048239
|  |  |  | @ Cl=0.4, Cd= | 0.0039626
|  |  |  | @ Cl=0.6, Cd= | 0.0043984
alpha (deg) | Cl | Cd | Cm | Cl/Cd
-20 | -1.6278 | 0.033 | -0.0743 | -49.3273
-19.5 | -1.6376 | 0.02768 | -0.0748 | -59.1618
-19 | -1.6394 | 0.02396 | -0.0733 | -68.4224
-18.5 | -1.6394 | 0.02163 | -0.0693 | -75.7929
-18 | -1.6415 | 0.01996 | -0.0625 | -82.2395
-17.5 | -1.6174 | 0.01851 | -0.0588 | -87.3798
-17 | -1.5849 | 0.01703 | -0.0563 | -93.0652
-16.5 | -1.5433 | 0.01598 | -0.0546 | -96.577
-16 | -1.4979 | 0.01509 | -0.0533 | -99.2644
-15.5 | -1.4502 | 0.01429 | -0.0522 | -101.4836
-15 | -1.4008 | 0.01356 | -0.0514 | -103.3038
-14.5 | -1.35 | 0.01289 | -0.0507 | -104.7324
-14 | -1.2987 | 0.0122 | -0.05 | -106.4508
-13.5 | -1.2468 | 0.0115 | -0.0495 | -108.4174
-13 | -1.194 | 0.01085 | -0.049 | -110.0461
-12.5 | -1.14 | 0.0103 | -0.0488 | -110.6796
-12 | -1.0851 | 0.00982 | -0.0486 | -110.499
-11.5 | -1.0295 | 0.00941 | -0.0485 | -109.4049
-11 | -0.9735 | 0.00902 | -0.0485 | -107.9268
-10 | -0.8605 | 0.00831 | -0.0486 | -103.5499
-9.5 | -0.8039 | 0.0079 | -0.0487 | -101.7595
-9 | -0.7469 | 0.00755 | -0.0488 | -98.9272
-8.5 | -0.6894 | 0.00724 | -0.0491 | -95.221
-8 | -0.6316 | 0.00699 | -0.0493 | -90.3577
-7.5 | -0.5735 | 0.00676 | -0.0497 | -84.8373
-7 | -0.5154 | 0.00652 | -0.05 | -79.0491
-6.5 | -0.4571 | 0.00626 | -0.0504 | -73.0192
-6 | -0.3987 | 0.00608 | -0.0508 | -65.5757
-5.5 | -0.3399 | 0.0059 | -0.0513 | -57.6102
-5 | -0.2813 | 0.00571 | -0.0517 | -49.2644
-4.5 | -0.2224 | 0.00556 | -0.0523 | -40
-4 | -0.1634 | 0.00542 | -0.0528 | -30.1476
-3.5 | -0.1045 | 0.00529 | -0.0533 | -19.7543
-3 | -0.0454 | 0.00515 | -0.0539 | -8.8155
-2.5 | 0.0137 | 0.00505 | -0.0545 | 2.7129
-2 | 0.0728 | 0.0049 | -0.0551 | 14.8571
-1 | 0.1907 | 0.00457 | -0.0564 | 41.7287
-0.5 | 0.2496 | 0.00441 | -0.0571 | 56.5986
0.5 | 0.3668 | 0.00394 | -0.0585 | 93.0964
1 | 0.4256 | 0.00398 | -0.0592 | 106.9347
1.5 | 0.4841 | 0.00407 | -0.0598 | 118.9435
2 | 0.5423 | 0.00422 | -0.0605 | 128.5071
2.5 | 0.6005 | 0.0044 | -0.0611 | 136.4773
3 | 0.6575 | 0.00474 | -0.0616 | 138.7131
4 | 0.7673 | 0.00584 | -0.0621 | 131.387
4.5 | 0.8227 | 0.00622 | -0.0623 | 132.2669
5 | 0.8777 | 0.00663 | -0.0625 | 132.3831
5.5 | 0.9327 | 0.00701 | -0.0626 | 133.0528
6 | 0.9871 | 0.0074 | -0.0627 | 133.3919
6.5 | 1.0418 | 0.00773 | -0.0627 | 134.7736
7 | 1.0962 | 0.00804 | -0.0628 | 136.3433
7.5 | 1.1499 | 0.00838 | -0.0627 | 137.2196
8 | 1.2026 | 0.00874 | -0.0624 | 137.5973
8.5 | 1.2545 | 0.00905 | -0.062 | 138.6188
9 | 1.3037 | 0.00938 | -0.0611 | 138.9872
9.5 | 1.3546 | 0.00982 | -0.0606 | 137.943
10 | 1.4032 | 0.01037 | -0.0597 | 135.3134
10.5 | 1.451 | 0.01089 | -0.0588 | 133.2415
11 | 1.4967 | 0.01145 | -0.0575 | 130.7162
11.5 | 1.5378 | 0.01214 | -0.0555 | 126.6722
12 | 1.5721 | 0.01281 | -0.0522 | 122.7244
12.5 | 1.5906 | 0.01367 | -0.0465 | 116.357
13 | 1.6127 | 0.01485 | -0.0422 | 108.5993
13.5 | 1.6374 | 0.01618 | -0.0388 | 101.199
14 | 1.6613 | 0.01772 | -0.0357 | 93.7528
14.5 | 1.6826 | 0.01957 | -0.0327 | 85.9785
15 | 1.703 | 0.02163 | -0.03 | 78.7332
15.5 | 1.7252 | 0.02369 | -0.0278 | 72.824
16 | 1.7447 | 0.02607 | -0.0257 | 66.9237
16.5 | 1.76 | 0.02889 | -0.0236 | 60.9207
17 | 1.7772 | 0.03171 | -0.022 | 56.0454
17.5 | 1.7869 | 0.03538 | -0.0205 | 50.5059
18 | 1.799 | 0.03906 | -0.0194 | 46.0573
18.5 | 1.8051 | 0.04353 | -0.0187 | 41.468
19 | 1.8143 | 0.04789 | -0.0184 | 37.8847
19.5 | 1.8142 | 0.05352 | -0.0185 | 33.8976

## 125. Re 14M Mach 0.25 (1)
BIGFOIL.COM POLAR EXPORT
NACA63-413 a=0.5
NACA63-413 a=0.5 |  |  |  | Cl Max: | 1.323 | at alpha= | 10.5 | deg
JavaFoil+Calcfoil stall+Eppler ext transition |  |  |  | L/D Max: | 119.652 | at alpha= | 6 | deg
Re: | 14000000 |  |  | Cd Min: | 0.00524 | at alpha= | 0.5 | deg
Mach: | 0.25 |  |  | Cl=0 at alpha= | -2.5738 | deg
|  |  |  | @ Cl=0.1, Cd= | 0.0056745
|  |  |  | @ Cl=0.4, Cd= | 0.0052458
|  |  |  | @ Cl=0.6, Cd= | 0.0057927
alpha (deg) | Cl | Cd | Cm | Cl/Cd
-16 | -0.32 | 0.13379 | -0.018 | -2.391
-15.5 | -0.379 | 0.12074 | -0.019 | -3.139
-15 | -0.433 | 0.11415 | -0.019 | -3.792
-14.5 | -0.482 | 0.10581 | -0.02 | -4.554
-14 | -0.526 | 0.09646 | -0.021 | -5.457
-13.5 | -0.566 | 0.08812 | -0.022 | -6.419
-13 | -0.599 | 0.08089 | -0.023 | -7.399
-12.5 | -0.62 | 0.07375 | -0.025 | -8.404
-12 | -0.638 | 0.06519 | -0.027 | -9.78
-11.5 | -0.704 | 0.02763 | -0.037 | -25.462
-11 | -0.747 | 0.01279 | -0.041 | -58.409
-10.5 | -0.743 | 0.01112 | -0.042 | -66.852
-10 | -0.741 | 0.00904 | -0.044 | -82.019
-9.5 | -0.715 | 0.0086 | -0.044 | -83.211
-9 | -0.684 | 0.00813 | -0.045 | -84.102
-8.5 | -0.648 | 0.00799 | -0.045 | -81.058
-8 | -0.607 | 0.00782 | -0.046 | -77.541
-7.5 | -0.562 | 0.00746 | -0.046 | -75.274
-7 | -0.513 | 0.00721 | -0.047 | -71.19
-6.5 | -0.462 | 0.00692 | -0.047 | -66.696
-6 | -0.408 | 0.00678 | -0.048 | -60.135
-5.5 | -0.352 | 0.00663 | -0.048 | -53.099
-5 | -0.294 | 0.00648 | -0.049 | -45.343
-4.5 | -0.235 | 0.00635 | -0.049 | -37.015
-4 | -0.175 | 0.00622 | -0.05 | -28.104
-3.5 | -0.114 | 0.00612 | -0.05 | -18.573
-3 | -0.052 | 0.00604 | -0.051 | -8.671
-2.5 | 0.009 | 0.00597 | -0.051 | 1.575
-2 | 0.071 | 0.00574 | -0.052 | 12.436
-1.5 | 0.133 | 0.0056 | -0.052 | 23.822
-1 | 0.196 | 0.00538 | -0.053 | 36.377
-0.5 | 0.258 | 0.00532 | -0.053 | 48.529
0 | 0.32 | 0.00526 | -0.054 | 60.813
0.5 | 0.382 | 0.00524 | -0.054 | 72.881
1 | 0.444 | 0.00526 | -0.055 | 84.456
1.5 | 0.506 | 0.00541 | -0.055 | 93.646
2 | 0.568 | 0.00567 | -0.056 | 100.282
2.5 | 0.628 | 0.0059 | -0.056 | 106.384
3 | 0.69 | 0.00613 | -0.057 | 112.556
3.5 | 0.751 | 0.0065 | -0.057 | 115.498
4 | 0.811 | 0.00693 | -0.058 | 117.077
4.5 | 0.871 | 0.00741 | -0.058 | 117.405
5 | 0.929 | 0.00801 | -0.059 | 116.001
5.5 | 0.985 | 0.00858 | -0.059 | 114.78
6 | 1.039 | 0.00869 | -0.06 | 119.652
6.5 | 1.09 | 0.00959 | -0.06 | 113.643
7 | 1.138 | 0.01002 | -0.061 | 113.618
7.5 | 1.183 | 0.0105 | -0.061 | 112.68
8 | 1.222 | 0.01106 | -0.061 | 110.482
8.5 | 1.256 | 0.01144 | -0.062 | 109.736
9 | 1.283 | 0.01213 | -0.062 | 105.811
9.5 | 1.304 | 0.01288 | -0.062 | 101.307
10 | 1.318 | 0.01368 | -0.063 | 96.336
10.5 | 1.323 | 0.01473 | -0.063 | 89.865
11 | 1.315 | 0.01575 | -0.063 | 83.533
11.5 | 1.293 | 0.0169 | -0.063 | 76.534
12 | 1.26 | 0.01835 | -0.064 | 68.651
12.5 | 1.214 | 0.02001 | -0.064 | 60.688
13 | 1.158 | 0.02165 | -0.064 | 53.491
13.5 | 1.089 | 0.02448 | -0.064 | 44.506
14 | 1.008 | 0.02851 | -0.064 | 35.36
14.5 | 0.916 | 0.03479 | -0.063 | 26.334
15 | 0.747 | 0.08893 | -0.049 | 8.403
15.5 | 0.648 | 0.11315 | -0.04 | 5.73

## 126. Re 14M Mach 0.25 (2)
BIGFOIL.COM POLAR EXPORT
NACA63-413 a=0.5
NACA63-413 a=0.5 |  |  |  | Cl Max: | 1.7604 | at alpha= | 18 | deg
XFOIL ncrit=9 |  |  |  | L/D Max: | 144.936 | at alpha= | 3 | deg
Re: | 14000000 |  |  | Cd Min: | 0.18457 | at alpha= | -19.5 | deg
Mach: | 0.25 |  |  | Cl=0 at alpha= | -2.6185 | deg
|  |  |  | @ Cl=0.1, Cd= | 0.0048705
|  |  |  | @ Cl=0.4, Cd= | 0.0039533
|  |  |  | @ Cl=0.6, Cd= | 0.0043449
alpha (deg) | Cl | Cd | Cm | Cl/Cd
-19.5 | -0.7866 | 0.18457 | 0.025 | -4.2618
-19 | -1.1326 | 0.1051 | -0.0344 | -10.7764
-18 | -1.3687 | 0.0536 | -0.0757 | -25.5354
-17.5 | -1.4161 | 0.04192 | -0.0833 | -33.781
-17 | -1.4525 | 0.03262 | -0.0881 | -44.5279
-16.5 | -1.4767 | 0.02637 | -0.0882 | -55.9992
-16 | -1.4951 | 0.02242 | -0.0836 | -66.686
-15.5 | -1.5005 | 0.01993 | -0.0758 | -75.2885
-15 | -1.467 | 0.01793 | -0.0717 | -81.8182
-14.5 | -1.4251 | 0.01614 | -0.0684 | -88.2962
-14 | -1.3738 | 0.01488 | -0.0658 | -92.3253
-13.5 | -1.3188 | 0.01384 | -0.0636 | -95.289
-13 | -1.2618 | 0.01294 | -0.0617 | -97.5116
-12.5 | -1.2051 | 0.01195 | -0.06 | -100.8452
-12 | -1.1468 | 0.0111 | -0.0585 | -103.3153
-11.5 | -1.0872 | 0.01041 | -0.0573 | -104.438
-11 | -1.0267 | 0.00984 | -0.0563 | -104.3394
-10.5 | -0.9659 | 0.00934 | -0.0555 | -103.4154
-10 | -0.9047 | 0.00891 | -0.0548 | -101.5376
-9.5 | -0.8437 | 0.00846 | -0.0542 | -99.7281
-9 | -0.783 | 0.00798 | -0.0538 | -98.1203
-8.5 | -0.7219 | 0.00758 | -0.0534 | -95.2375
-8 | -0.6606 | 0.00723 | -0.0532 | -91.3693
-7.5 | -0.5992 | 0.00695 | -0.0532 | -86.2158
-7 | -0.5377 | 0.0067 | -0.0532 | -80.2537
-6.5 | -0.4763 | 0.00643 | -0.0533 | -74.0747
-6 | -0.4151 | 0.00618 | -0.0534 | -67.1683
-5.5 | -0.3536 | 0.00598 | -0.0537 | -59.1304
-5 | -0.2922 | 0.0058 | -0.054 | -50.3793
-4.5 | -0.2308 | 0.00561 | -0.0544 | -41.1408
-4 | -0.1694 | 0.00548 | -0.0548 | -30.9124
-3.5 | -0.1081 | 0.00532 | -0.0553 | -20.3195
-3 | -0.0467 | 0.0052 | -0.0558 | -8.9808
-2.5 | 0.0145 | 0.00508 | -0.0563 | 2.8543
-2 | 0.0758 | 0.00493 | -0.0569 | 15.3753
-1.5 | 0.1368 | 0.00478 | -0.0575 | 28.6192
-1 | 0.1978 | 0.00458 | -0.0582 | 43.1878
-0.5 | 0.2587 | 0.00443 | -0.0589 | 58.3973
0.5 | 0.3798 | 0.00394 | -0.0604 | 96.3959
1 | 0.4407 | 0.00398 | -0.0611 | 110.7286
1.5 | 0.5014 | 0.00405 | -0.0618 | 123.8025
2 | 0.5615 | 0.00423 | -0.0624 | 132.7423
2.5 | 0.6218 | 0.00441 | -0.063 | 140.9977
3 | 0.6812 | 0.0047 | -0.0635 | 144.9362
3.5 | 0.7365 | 0.00551 | -0.0635 | 133.6661
4 | 0.7939 | 0.00594 | -0.0637 | 133.6532
4.5 | 0.8512 | 0.00635 | -0.0638 | 134.0472
5 | 0.908 | 0.00679 | -0.0638 | 133.7261
5.5 | 0.9644 | 0.00723 | -0.0637 | 133.3887
6 | 1.0207 | 0.00765 | -0.0634 | 133.4248
6.5 | 1.0773 | 0.00801 | -0.0632 | 134.4944
7 | 1.1337 | 0.00836 | -0.0629 | 135.61
7.5 | 1.1896 | 0.00871 | -0.0624 | 136.5786
8 | 1.244 | 0.00911 | -0.0617 | 136.5532
8.5 | 1.2962 | 0.00953 | -0.0605 | 136.0126
9 | 1.3475 | 0.00989 | -0.0591 | 136.2487
9.5 | 1.3978 | 0.01048 | -0.0576 | 133.3779
10 | 1.4464 | 0.01108 | -0.0557 | 130.5415
10.5 | 1.4915 | 0.01173 | -0.0533 | 127.1526
11 | 1.5181 | 0.01255 | -0.0477 | 120.9641
11.5 | 1.5423 | 0.01355 | -0.0423 | 113.8229
12 | 1.5663 | 0.01496 | -0.0377 | 104.6992
12.5 | 1.5938 | 0.01646 | -0.034 | 96.8287
13 | 1.6179 | 0.01834 | -0.0303 | 88.217
13.5 | 1.6408 | 0.02047 | -0.027 | 80.1563
14 | 1.6646 | 0.02272 | -0.024 | 73.2658
14.5 | 1.6858 | 0.02531 | -0.0212 | 66.6061
15 | 1.705 | 0.02816 | -0.0187 | 60.5469
15.5 | 1.7193 | 0.03158 | -0.0163 | 54.4427
16 | 1.7337 | 0.03529 | -0.0144 | 49.1272
16.5 | 1.7457 | 0.03942 | -0.0128 | 44.2846
17 | 1.7546 | 0.04411 | -0.0118 | 39.7778
17.5 | 1.7567 | 0.04973 | -0.0112 | 35.3248
18 | 1.7604 | 0.05554 | -0.0112 | 31.6961
18.5 | 1.7571 | 0.0625 | -0.012 | 28.1136
19 | 1.7575 | 0.06933 | -0.0132 | 25.3498
19.5 | 1.741 | 0.07873 | -0.016 | 22.1136
20 | 1.7357 | 0.08707 | -0.0189 | 19.9345

## 127. Re 14M Mach 0.50 (1)
BIGFOIL.COM POLAR EXPORT
NACA63-413 a=0.5
NACA63-413 a=0.5 |  |  |  | Cl Max: | 1.236 | at alpha= | 7.5 | deg
JavaFoil+Calcfoil stall+Eppler ext transition |  |  |  | L/D Max: | 116.421 | at alpha= | 3.5 | deg
Re: | 14000000 |  |  | Cd Min: | 0.00542 | at alpha= | 0.5 | deg
Mach: | 0.5 |  |  | Cl=0 at alpha= | -2.5735 | deg
|  |  |  | @ Cl=0.1, Cd= | 0.0060146
|  |  |  | @ Cl=0.4, Cd= | 0.0054239
|  |  |  | @ Cl=0.6, Cd= | 0.0058473
alpha (deg) | Cl | Cd | Cm | Cl/Cd
-20 | -0.966 | 0.16337 | -0.024 | -5.916
-19.5 | -0.938 | 0.16018 | -0.024 | -5.859
-19 | -0.91 | 0.15753 | -0.024 | -5.776
-18.5 | -0.884 | 0.1433 | -0.025 | -6.171
-18 | -0.859 | 0.1318 | -0.025 | -6.517
-17.5 | -0.831 | 0.12647 | -0.026 | -6.572
-17 | -0.802 | 0.12227 | -0.025 | -6.559
-16.5 | -0.774 | 0.11509 | -0.025 | -6.727
-16 | -0.747 | 0.10924 | -0.026 | -6.842
-15.5 | -0.721 | 0.10623 | -0.026 | -6.785
-15 | -0.692 | 0.10124 | -0.026 | -6.84
-14.5 | -0.668 | 0.09124 | -0.027 | -7.317
-14 | -0.647 | 0.07891 | -0.03 | -8.202
-13.5 | -0.642 | 0.05584 | -0.036 | -11.499
-13 | -0.579 | 0.09187 | -0.025 | -6.299
-12.5 | -0.552 | 0.08362 | -0.025 | -6.597
-12 | -0.526 | 0.07475 | -0.027 | -7.04
-11.5 | -0.503 | 0.0652 | -0.03 | -7.721
-11 | -0.523 | 0.02703 | -0.042 | -19.349
-10.5 | -0.522 | 0.01395 | -0.046 | -37.437
-10 | -0.412 | 0.06738 | -0.024 | -6.11
-9.5 | -0.385 | 0.05879 | -0.027 | -6.557
-9 | -0.363 | 0.04957 | -0.032 | -7.322
-8.5 | -0.395 | 0.01111 | -0.049 | -35.567
-8 | -0.301 | 0.0537 | -0.025 | -5.599
-7.5 | -0.274 | 0.04734 | -0.027 | -5.787
-7 | -0.474 | 0.00844 | -0.052 | -56.214
-6.5 | -0.468 | 0.00804 | -0.053 | -58.195
-6 | -0.43 | 0.00746 | -0.053 | -57.678
-5.5 | -0.38 | 0.00715 | -0.054 | -53.112
-5 | -0.322 | 0.0069 | -0.054 | -46.632
-4.5 | -0.259 | 0.00669 | -0.055 | -38.751
-4 | -0.194 | 0.00655 | -0.056 | -29.569
-3.5 | -0.126 | 0.0064 | -0.056 | -19.756
-3 | -0.058 | 0.00627 | -0.057 | -9.297
-2.5 | 0.01 | 0.00617 | -0.057 | 1.7
-2 | 0.08 | 0.00609 | -0.058 | 13.081
-1.5 | 0.149 | 0.00583 | -0.058 | 25.569
-1 | 0.219 | 0.00562 | -0.059 | 38.989
-0.5 | 0.288 | 0.00548 | -0.06 | 52.609
0 | 0.358 | 0.00543 | -0.06 | 65.947
0.5 | 0.427 | 0.00542 | -0.061 | 78.784
1 | 0.497 | 0.00548 | -0.061 | 90.649
1.5 | 0.566 | 0.00566 | -0.062 | 100.066
2 | 0.635 | 0.00604 | -0.062 | 105.252
2.5 | 0.701 | 0.00635 | -0.063 | 110.486
3 | 0.77 | 0.00672 | -0.064 | 114.532
3.5 | 0.838 | 0.0072 | -0.064 | 116.421
4 | 0.905 | 0.00795 | -0.065 | 113.853
4.5 | 0.966 | 0.00855 | -0.065 | 112.994
5 | 1.025 | 0.00919 | -0.065 | 111.46
5.5 | 1.079 | 0.01035 | -0.066 | 104.283
6 | 1.13 | 0.01107 | -0.066 | 102.081
6.5 | 1.176 | 0.0118 | -0.066 | 99.656
7 | 1.212 | 0.01265 | -0.067 | 95.874
7.5 | 1.236 | 0.01368 | -0.067 | 90.34
8 | 1.227 | 0.01482 | -0.067 | 82.793
8.5 | 1.147 | 0.0162 | -0.068 | 70.806
9 | 0.754 | 0.01956 | -0.067 | 38.553
9.5 | 0.786 | 0.02022 | -0.068 | 38.854
10 | 0.798 | 0.02619 | -0.066 | 30.461
10.5 | 0.846 | 0.02196 | -0.069 | 38.54
11 | 0.871 | 0.02523 | -0.069 | 34.514
11.5 | 0.777 | 0.07582 | -0.045 | 10.247
12 | 0.932 | 0.02687 | -0.07 | 34.665
12.5 | 0.951 | 0.03202 | -0.069 | 29.709

## 128. Re 14M Mach 0.50 (2)
BIGFOIL.COM POLAR EXPORT
NACA63-413 a=0.5
NACA63-413 a=0.5 |  |  |  | Cl Max: | 1.4651 | at alpha= | 9.5 | deg
XFOIL ncrit=9 |  |  |  | L/D Max: | 165 | at alpha= | 3 | deg
Re: | 14000000 |  |  | Cd Min: | 0.11663 | at alpha= | -12.5 | deg
Mach: | 0.5 |  |  | Cl=0 at alpha= | -2.6273 | deg
|  |  |  | @ Cl=0.1, Cd= | 0.0050725
|  |  |  | @ Cl=0.4, Cd= | 0.0041646
|  |  |  | @ Cl=0.6, Cd= | 0.0041155
alpha (deg) | Cl | Cd | Cm | Cl/Cd
-12.5 | -0.4986 | 0.11663 | -0.0257 | -4.2751
-12 | -0.5122 | 0.10358 | -0.0344 | -4.945
-11.5 | -0.5267 | 0.09153 | -0.0428 | -5.7544
-11 | -0.5349 | 0.08118 | -0.0499 | -6.5891
-10.5 | -0.5562 | 0.06944 | -0.0585 | -8.0098
-10 | -0.579 | 0.05703 | -0.0677 | -10.1526
-9.5 | -0.5916 | 0.04491 | -0.0778 | -13.173
-8.5 | -0.6629 | 0.02951 | -0.0832 | -22.4636
-7.5 | -0.6801 | 0.01426 | -0.0761 | -47.6928
-7 | -0.6407 | 0.00908 | -0.0719 | -70.5617
-6.5 | -0.5698 | 0.00759 | -0.0691 | -75.0725
-6 | -0.4944 | 0.00694 | -0.0672 | -71.2392
-5.5 | -0.4192 | 0.00649 | -0.0659 | -64.5917
-5 | -0.3445 | 0.00617 | -0.065 | -55.8347
-4.5 | -0.2706 | 0.00595 | -0.0645 | -45.479
-4 | -0.1976 | 0.0057 | -0.0642 | -34.6667
-3.5 | -0.1251 | 0.00553 | -0.0642 | -22.6221
-3 | -0.0533 | 0.00536 | -0.0644 | -9.944
-2.5 | 0.0182 | 0.00522 | -0.0647 | 3.4866
-2 | 0.0892 | 0.0051 | -0.0651 | 17.4902
-1.5 | 0.16 | 0.00492 | -0.0657 | 32.5203
-1 | 0.2301 | 0.00472 | -0.0664 | 48.75
-0.5 | 0.3003 | 0.00452 | -0.0671 | 66.4381
0 | 0.37 | 0.00429 | -0.0679 | 86.2471
0.5 | 0.4394 | 0.004 | -0.0688 | 109.85
1 | 0.5098 | 0.00402 | -0.0695 | 126.8159
1.5 | 0.5801 | 0.00407 | -0.0703 | 142.5307
2 | 0.65 | 0.00423 | -0.0709 | 153.6643
2.5 | 0.7196 | 0.00448 | -0.0713 | 160.625
3 | 0.7887 | 0.00478 | -0.0716 | 165
3.5 | 0.8504 | 0.00576 | -0.071 | 147.6389
4 | 0.9143 | 0.00642 | -0.0703 | 142.4143
4.5 | 0.9776 | 0.00705 | -0.0693 | 138.6667
5 | 1.0398 | 0.0077 | -0.0679 | 135.039
5.5 | 1.1003 | 0.00839 | -0.0659 | 131.1442
6 | 1.1627 | 0.00891 | -0.0639 | 130.4938
6.5 | 1.2235 | 0.00945 | -0.0613 | 129.4709
7 | 1.2807 | 0.01006 | -0.0579 | 127.3062
7.5 | 1.3249 | 0.01071 | -0.0522 | 123.7068
8 | 1.3476 | 0.01173 | -0.0437 | 114.8849
8.5 | 1.3902 | 0.013 | -0.0388 | 106.9385
9 | 1.4293 | 0.01471 | -0.0337 | 97.1652
9.5 | 1.4651 | 0.01685 | -0.0284 | 86.9496
11 | 1.4445 | 0.03228 | -0.0102 | 44.7491
11.5 | 1.417 | 0.03993 | -0.0068 | 35.4871
12 | 1.384 | 0.04897 | -0.0054 | 28.2622
12.5 | 1.3474 | 0.05959 | -0.0065 | 22.6112
13 | 1.3134 | 0.07134 | -0.0102 | 18.4104
13.5 | 1.2772 | 0.08468 | -0.0164 | 15.0827
14 | 1.2464 | 0.09867 | -0.0241 | 12.632
14.5 | 1.2189 | 0.11335 | -0.0332 | 10.7534

## 129. Re 16M Mach 0.00 (1)
BIGFOIL.COM POLAR EXPORT
NACA63-413 a=0.5
NACA63-413 a=0.5 |  |  |  | Cl Max: | 1.362 | at alpha= | 11.5 | deg
JavaFoil+Calcfoil stall+Eppler ext transition |  |  |  | L/D Max: | 126.907 | at alpha= | 7 | deg
Re: | 16000000 |  |  | Cd Min: | 0.00526 | at alpha= | 0.5 | deg
Mach: | 0 |  |  | Cl=0 at alpha= | -2.575 | deg
|  |  |  | @ Cl=0.1, Cd= | 0.0056912
|  |  |  | @ Cl=0.4, Cd= | 0.005285
|  |  |  | @ Cl=0.6, Cd= | 0.0058324
alpha (deg) | Cl | Cd | Cm | Cl/Cd
-17.5 | -0.614 | 0.12859 | -0.02 | -4.772
-17 | -0.633 | 0.12229 | -0.02 | -5.178
-16.5 | -0.652 | 0.11484 | -0.021 | -5.678
-16 | -0.67 | 0.1075 | -0.021 | -6.231
-15.5 | -0.687 | 0.09877 | -0.023 | -6.96
-15 | -0.705 | 0.08861 | -0.024 | -7.961
-14.5 | -0.743 | 0.0618 | -0.03 | -12.024
-14 | -0.747 | 0.06152 | -0.029 | -12.145
-13.5 | -0.796 | 0.03339 | -0.034 | -23.835
-13 | -0.828 | 0.02042 | -0.037 | -40.544
-12.5 | -0.847 | 0.01353 | -0.039 | -62.592
-12 | -0.846 | 0.01152 | -0.04 | -73.486
-11.5 | -0.843 | 0.00982 | -0.041 | -85.877
-11 | -0.824 | 0.009 | -0.042 | -91.559
-10.5 | -0.796 | 0.00867 | -0.042 | -91.783
-10 | -0.763 | 0.00821 | -0.043 | -93.012
-9.5 | -0.728 | 0.00785 | -0.043 | -92.715
-9 | -0.689 | 0.00756 | -0.043 | -91.028
-8.5 | -0.646 | 0.00755 | -0.044 | -85.615
-8 | -0.601 | 0.00735 | -0.044 | -81.755
-7.5 | -0.554 | 0.00713 | -0.045 | -77.67
-7 | -0.504 | 0.00691 | -0.045 | -72.933
-6.5 | -0.452 | 0.00668 | -0.046 | -67.622
-6 | -0.398 | 0.00658 | -0.046 | -60.485
-5.5 | -0.342 | 0.00643 | -0.047 | -53.225
-5 | -0.286 | 0.00628 | -0.047 | -45.496
-4.5 | -0.228 | 0.00619 | -0.048 | -36.807
-4 | -0.169 | 0.00607 | -0.048 | -27.921
-3.5 | -0.11 | 0.00599 | -0.049 | -18.417
-3 | -0.051 | 0.00592 | -0.049 | -8.561
-2.5 | 0.009 | 0.00587 | -0.05 | 1.552
-2 | 0.069 | 0.00581 | -0.05 | 11.888
-1.5 | 0.129 | 0.00558 | -0.051 | 23.174
-1 | 0.19 | 0.00542 | -0.051 | 35.012
-0.5 | 0.25 | 0.0053 | -0.052 | 47.107
0 | 0.31 | 0.00527 | -0.052 | 58.769
0.5 | 0.37 | 0.00526 | -0.053 | 70.319
1 | 0.43 | 0.00531 | -0.053 | 81.065
1.5 | 0.49 | 0.00547 | -0.054 | 89.562
2 | 0.55 | 0.00566 | -0.054 | 97.157
2.5 | 0.608 | 0.00586 | -0.055 | 103.822
3 | 0.668 | 0.00612 | -0.055 | 109.209
3.5 | 0.727 | 0.00638 | -0.056 | 113.888
4 | 0.786 | 0.00678 | -0.056 | 115.825
4.5 | 0.844 | 0.00722 | -0.057 | 116.772
5 | 0.901 | 0.00762 | -0.057 | 118.13
5.5 | 0.957 | 0.0084 | -0.058 | 113.931
6 | 1.01 | 0.00841 | -0.058 | 120.069
6.5 | 1.062 | 0.00878 | -0.058 | 120.964
7 | 1.112 | 0.00877 | -0.059 | 126.907
7.5 | 1.159 | 0.00972 | -0.059 | 119.283
8 | 1.202 | 0.01014 | -0.06 | 118.533
8.5 | 1.239 | 0.01063 | -0.06 | 116.561
9 | 1.273 | 0.01112 | -0.06 | 114.507
9.5 | 1.303 | 0.01147 | -0.061 | 113.554
10 | 1.327 | 0.01213 | -0.061 | 109.392
10.5 | 1.348 | 0.01281 | -0.061 | 105.161
11 | 1.359 | 0.01357 | -0.062 | 100.108
11.5 | 1.362 | 0.01455 | -0.062 | 93.563
12 | 1.359 | 0.01546 | -0.062 | 87.879
12.5 | 1.349 | 0.01643 | -0.062 | 82.134
13 | 1.333 | 0.0179 | -0.063 | 74.43
13.5 | 1.312 | 0.01915 | -0.063 | 68.478
14 | 1.286 | 0.02037 | -0.063 | 63.11
14.5 | 1.254 | 0.02231 | -0.063 | 56.213
15 | 1.218 | 0.02429 | -0.063 | 50.155
15.5 | 1.179 | 0.02676 | -0.064 | 44.054
16 | 1.141 | 0.02822 | -0.064 | 40.415
16.5 | 1.094 | 0.03261 | -0.064 | 33.545

## 130. Re 16M Mach 0.00 (2)
BIGFOIL.COM POLAR EXPORT
NACA63-413 a=0.5
NACA63-413 a=0.5 |  |  |  | Cl Max: | 1.8482 | at alpha= | 20 | deg
XFOIL ncrit=9 |  |  |  | L/D Max: | 141.872 | at alpha= | 9.5 | deg
Re: | 16000000 |  |  | Cd Min: | 0.05243 | at alpha= | 20 | deg
Mach: | 0 |  |  | Cl=0 at alpha= | -2.6141 | deg
|  |  |  | @ Cl=0.1, Cd= | 0.0047588
|  |  |  | @ Cl=0.4, Cd= | 0.0039922
|  |  |  | @ Cl=0.6, Cd= | 0.0044912
alpha (deg) | Cl | Cd | Cm | Cl/Cd
-20 | -1.6904 | 0.02516 | -0.0707 | -67.186
-19.5 | -1.687 | 0.02231 | -0.0684 | -75.6163
-19 | -1.685 | 0.0205 | -0.0638 | -82.1951
-18.5 | -1.6807 | 0.01921 | -0.0574 | -87.4909
-18 | -1.6535 | 0.01781 | -0.0546 | -92.8411
-17.5 | -1.6188 | 0.01658 | -0.0525 | -97.6357
-17 | -1.5783 | 0.01557 | -0.0511 | -101.368
-16.5 | -1.5338 | 0.01476 | -0.05 | -103.916
-16 | -1.4872 | 0.01402 | -0.0492 | -106.077
-15.5 | -1.439 | 0.01335 | -0.0486 | -107.7903
-15 | -1.3895 | 0.01272 | -0.0481 | -109.2374
-14.5 | -1.3389 | 0.01213 | -0.0477 | -110.3792
-14 | -1.2878 | 0.01152 | -0.0474 | -111.7882
-13.5 | -1.2361 | 0.01091 | -0.0471 | -113.2997
-13 | -1.1838 | 0.01032 | -0.0469 | -114.7093
-12.5 | -1.1304 | 0.00982 | -0.0468 | -115.112
-12 | -1.076 | 0.0094 | -0.0468 | -114.4681
-11.5 | -1.0211 | 0.00902 | -0.0469 | -113.204
-11 | -0.9658 | 0.00867 | -0.047 | -111.3956
-10 | -0.8539 | 0.00803 | -0.0474 | -106.3387
-9.5 | -0.7978 | 0.00767 | -0.0477 | -104.0156
-9 | -0.7414 | 0.00732 | -0.0479 | -101.2842
-8.5 | -0.6845 | 0.00703 | -0.0482 | -97.3684
-8 | -0.6272 | 0.00679 | -0.0486 | -92.3711
-7.5 | -0.5697 | 0.00658 | -0.049 | -86.5805
-7 | -0.512 | 0.00635 | -0.0494 | -80.6299
-6.5 | -0.4543 | 0.00612 | -0.0498 | -74.232
-6 | -0.3962 | 0.00592 | -0.0503 | -66.9257
-5.5 | -0.338 | 0.00577 | -0.0508 | -58.5789
-5 | -0.2797 | 0.00559 | -0.0513 | -50.0358
-4.5 | -0.2212 | 0.00543 | -0.0519 | -40.7366
-4 | -0.1627 | 0.00532 | -0.0524 | -30.5827
-3.5 | -0.104 | 0.00517 | -0.053 | -20.1161
-3 | -0.0453 | 0.00506 | -0.0536 | -8.9526
-2.5 | 0.0134 | 0.00495 | -0.0542 | 2.7071
-2 | 0.0722 | 0.00483 | -0.0548 | 14.9482
-1.5 | 0.1308 | 0.00468 | -0.0554 | 27.9487
-1 | 0.1894 | 0.00454 | -0.0561 | 41.7181
-0.5 | 0.248 | 0.00441 | -0.0567 | 56.2358
0 | 0.3064 | 0.00426 | -0.0574 | 71.9249
0.5 | 0.3645 | 0.00398 | -0.0582 | 91.5829
1 | 0.4227 | 0.004 | -0.0588 | 105.675
1.5 | 0.4809 | 0.0041 | -0.0595 | 117.2927
2 | 0.5386 | 0.00427 | -0.0601 | 126.1358
2.5 | 0.5962 | 0.00446 | -0.0607 | 133.6771
3 | 0.6523 | 0.00492 | -0.0611 | 132.5813
3.5 | 0.7069 | 0.00551 | -0.0614 | 128.294
4 | 0.7626 | 0.00585 | -0.0618 | 130.359
4.5 | 0.8179 | 0.0062 | -0.0621 | 131.9194
5 | 0.8731 | 0.00653 | -0.0624 | 133.706
5.5 | 0.9278 | 0.0069 | -0.0625 | 134.4638
6 | 0.9821 | 0.00727 | -0.0627 | 135.0894
6.5 | 1.0366 | 0.00758 | -0.0628 | 136.7546
7 | 1.091 | 0.00786 | -0.0629 | 138.8041
7.5 | 1.1447 | 0.00818 | -0.063 | 139.9389
8 | 1.1974 | 0.00853 | -0.0629 | 140.3751
8.5 | 1.2497 | 0.00885 | -0.0627 | 141.209
9 | 1.2998 | 0.00919 | -0.0621 | 141.4363
9.5 | 1.3492 | 0.00951 | -0.0614 | 141.8717
10 | 1.3982 | 0.01002 | -0.0608 | 139.5409
10.5 | 1.4467 | 0.01049 | -0.0601 | 137.9123
11 | 1.4932 | 0.01102 | -0.0591 | 135.4991
11.5 | 1.5361 | 0.01166 | -0.0576 | 131.741
12 | 1.5772 | 0.01228 | -0.0558 | 128.4365
12.5 | 1.6051 | 0.01297 | -0.0516 | 123.7548
13 | 1.6225 | 0.01395 | -0.0461 | 116.3082
13.5 | 1.6464 | 0.01507 | -0.0423 | 109.2502
14 | 1.6706 | 0.0164 | -0.0391 | 101.8659
14.5 | 1.6925 | 0.01801 | -0.036 | 93.9756
15 | 1.7133 | 0.01984 | -0.0332 | 86.3558
15.5 | 1.7361 | 0.02169 | -0.0309 | 80.0415
16 | 1.7569 | 0.02379 | -0.0287 | 73.8504
16.5 | 1.7729 | 0.02634 | -0.0265 | 67.3083
17 | 1.7921 | 0.02878 | -0.0249 | 62.2689
17.5 | 1.8026 | 0.03207 | -0.0231 | 56.2083
18 | 1.816 | 0.03534 | -0.0218 | 51.3865
18.5 | 1.8237 | 0.03935 | -0.0208 | 46.3456
19 | 1.834 | 0.04329 | -0.0202 | 42.3654
19.5 | 1.8395 | 0.04793 | -0.0199 | 38.3789
20 | 1.8482 | 0.05243 | -0.0201 | 35.2508

## 131. Re 16M Mach 0.10 (1)
BIGFOIL.COM POLAR EXPORT
NACA63-413 a=0.5
NACA63-413 a=0.5 |  |  |  | Cl Max: | 1.355 | at alpha= | 11 | deg
JavaFoil+Calcfoil stall+Eppler ext transition |  |  |  | L/D Max: | 126.054 | at alpha= | 7 | deg
Re: | 16000000 |  |  | Cd Min: | 0.00526 | at alpha= | 0.5 | deg
Mach: | 0.1 |  |  | Cl=0 at alpha= | -2.575 | deg
|  |  |  | @ Cl=0.1, Cd= | 0.0056931
|  |  |  | @ Cl=0.4, Cd= | 0.0052787
|  |  |  | @ Cl=0.6, Cd= | 0.0058059
alpha (deg) | Cl | Cd | Cm | Cl/Cd
-17 | -0.592 | 0.12533 | -0.02 | -4.724
-16.5 | -0.615 | 0.11646 | -0.021 | -5.279
-16 | -0.635 | 0.11051 | -0.021 | -5.748
-15.5 | -0.656 | 0.10162 | -0.022 | -6.455
-15 | -0.675 | 0.09446 | -0.023 | -7.142
-14.5 | -0.693 | 0.08525 | -0.025 | -8.126
-14 | -0.714 | 0.07241 | -0.027 | -9.857
-13.5 | -0.758 | 0.04442 | -0.033 | -17.071
-13 | -0.792 | 0.02803 | -0.036 | -28.266
-12.5 | -0.82 | 0.01686 | -0.038 | -48.605
-12 | -0.83 | 0.01258 | -0.04 | -65.978
-11.5 | -0.83 | 0.01056 | -0.041 | -78.621
-11 | -0.82 | 0.00912 | -0.042 | -89.831
-10.5 | -0.792 | 0.00877 | -0.042 | -90.316
-10 | -0.762 | 0.0083 | -0.043 | -91.705
-9.5 | -0.727 | 0.00793 | -0.043 | -91.611
-9 | -0.689 | 0.00759 | -0.044 | -90.677
-8.5 | -0.647 | 0.00762 | -0.044 | -84.913
-8 | -0.602 | 0.00741 | -0.045 | -81.327
-7.5 | -0.555 | 0.00715 | -0.045 | -77.636
-7 | -0.505 | 0.00693 | -0.046 | -72.913
-6.5 | -0.453 | 0.00669 | -0.046 | -67.724
-6 | -0.399 | 0.00659 | -0.046 | -60.618
-5.5 | -0.344 | 0.00647 | -0.047 | -53.171
-5 | -0.287 | 0.00631 | -0.047 | -45.469
-4.5 | -0.229 | 0.0062 | -0.048 | -36.942
-4 | -0.17 | 0.00612 | -0.048 | -27.804
-3.5 | -0.111 | 0.00599 | -0.049 | -18.497
-3 | -0.051 | 0.00593 | -0.049 | -8.6
-2.5 | 0.009 | 0.00587 | -0.05 | 1.559
-2 | 0.069 | 0.00581 | -0.05 | 11.947
-1.5 | 0.13 | 0.00558 | -0.051 | 23.293
-1 | 0.191 | 0.00542 | -0.051 | 35.182
-0.5 | 0.251 | 0.0053 | -0.052 | 47.351
0 | 0.312 | 0.00527 | -0.052 | 59.092
0.5 | 0.372 | 0.00526 | -0.053 | 70.685
1 | 0.432 | 0.0053 | -0.053 | 81.501
1.5 | 0.493 | 0.0055 | -0.054 | 89.653
2 | 0.553 | 0.00566 | -0.054 | 97.724
2.5 | 0.611 | 0.00584 | -0.055 | 104.6
3 | 0.671 | 0.0061 | -0.055 | 110.049
3.5 | 0.731 | 0.0064 | -0.056 | 114.195
4 | 0.79 | 0.00683 | -0.056 | 115.545
4.5 | 0.848 | 0.00723 | -0.057 | 117.262
5 | 0.905 | 0.00764 | -0.057 | 118.49
5.5 | 0.961 | 0.00836 | -0.058 | 114.916
6 | 1.015 | 0.0085 | -0.058 | 119.401
6.5 | 1.067 | 0.00887 | -0.059 | 120.251
7 | 1.117 | 0.00886 | -0.059 | 126.054
7.5 | 1.164 | 0.00981 | -0.06 | 118.649
8 | 1.205 | 0.01025 | -0.06 | 117.564
8.5 | 1.242 | 0.01073 | -0.06 | 115.773
9 | 1.276 | 0.01124 | -0.061 | 113.473
9.5 | 1.304 | 0.01161 | -0.061 | 112.298
10 | 1.328 | 0.0123 | -0.061 | 107.921
10.5 | 1.346 | 0.013 | -0.062 | 103.519
11 | 1.355 | 0.01386 | -0.062 | 97.739
11.5 | 1.355 | 0.01476 | -0.062 | 91.844
12 | 1.349 | 0.01577 | -0.062 | 85.528
12.5 | 1.335 | 0.01695 | -0.063 | 78.772
13 | 1.315 | 0.01812 | -0.063 | 72.598
13.5 | 1.289 | 0.01966 | -0.063 | 65.558
14 | 1.258 | 0.02096 | -0.063 | 60.014
14.5 | 1.22 | 0.02305 | -0.064 | 52.952
15 | 1.178 | 0.02549 | -0.064 | 46.227
15.5 | 1.132 | 0.02862 | -0.063 | 39.564
16 | 1.087 | 0.0311 | -0.064 | 34.934

## 132. Re 16M Mach 0.10 (2)
BIGFOIL.COM POLAR EXPORT
NACA63-413 a=0.5
NACA63-413 a=0.5 |  |  |  | Cl Max: | 1.8399 | at alpha= | 20 | deg
XFOIL ncrit=9 |  |  |  | L/D Max: | 141.27 | at alpha= | 9.5 | deg
Re: | 16000000 |  |  | Cd Min: | 0.05629 | at alpha= | 20 | deg
Mach: | 0.1 |  |  | Cl=0 at alpha= | -2.6149 | deg
|  |  |  | @ Cl=0.1, Cd= | 0.0047606
|  |  |  | @ Cl=0.4, Cd= | 0.003987
|  |  |  | @ Cl=0.6, Cd= | 0.00447
alpha (deg) | Cl | Cd | Cm | Cl/Cd
-20 | -1.633 | 0.03243 | -0.0746 | -50.3546
-19.5 | -1.6453 | 0.02704 | -0.0749 | -60.8469
-18.5 | -1.6578 | 0.02088 | -0.0677 | -79.3966
-18 | -1.6555 | 0.01938 | -0.061 | -85.4231
-17.5 | -1.6238 | 0.01811 | -0.0582 | -89.6632
-17 | -1.5896 | 0.0167 | -0.0558 | -95.1856
-16.5 | -1.5491 | 0.01551 | -0.054 | -99.8775
-16 | -1.5033 | 0.01462 | -0.0528 | -102.8249
-15.5 | -1.4549 | 0.01385 | -0.0518 | -105.0469
-15 | -1.405 | 0.01314 | -0.051 | -106.9254
-14.5 | -1.3537 | 0.01249 | -0.0503 | -108.3827
-14 | -1.3015 | 0.01189 | -0.0498 | -109.4617
-13.5 | -1.2489 | 0.01125 | -0.0493 | -111.0133
-13 | -1.1959 | 0.01062 | -0.0488 | -112.6083
-12.5 | -1.142 | 0.01004 | -0.0485 | -113.745
-12 | -1.087 | 0.00957 | -0.0484 | -113.5841
-11.5 | -1.0313 | 0.00915 | -0.0483 | -112.7104
-11 | -0.9751 | 0.00878 | -0.0483 | -111.0592
-10.5 | -0.9186 | 0.00843 | -0.0483 | -108.968
-9.5 | -0.8048 | 0.00776 | -0.0486 | -103.7113
-9 | -0.7477 | 0.00739 | -0.0487 | -101.1773
-8.5 | -0.6903 | 0.00708 | -0.049 | -97.5
-8 | -0.6324 | 0.00683 | -0.0493 | -92.5915
-7.5 | -0.5742 | 0.00661 | -0.0496 | -86.8684
-7 | -0.5159 | 0.00638 | -0.05 | -80.8621
-6.5 | -0.4577 | 0.00615 | -0.0503 | -74.4228
-6 | -0.3991 | 0.00594 | -0.0508 | -67.1886
-5.5 | -0.3404 | 0.00578 | -0.0512 | -58.8927
-5 | -0.2816 | 0.0056 | -0.0517 | -50.2857
-4.5 | -0.2227 | 0.00544 | -0.0522 | -40.9375
-4 | -0.1637 | 0.00533 | -0.0528 | -30.7129
-3.5 | -0.1047 | 0.00517 | -0.0533 | -20.2515
-3 | -0.0456 | 0.00507 | -0.0539 | -8.9941
-2.5 | 0.0136 | 0.00495 | -0.0545 | 2.7475
-2 | 0.0727 | 0.00483 | -0.0551 | 15.0518
-1.5 | 0.1317 | 0.00468 | -0.0557 | 28.141
-1 | 0.1907 | 0.00454 | -0.0564 | 42.0044
-0.5 | 0.2496 | 0.00441 | -0.0571 | 56.5986
0 | 0.3084 | 0.00426 | -0.0578 | 72.3944
0.5 | 0.3668 | 0.00397 | -0.0585 | 92.3929
1 | 0.4255 | 0.004 | -0.0592 | 106.375
1.5 | 0.4839 | 0.0041 | -0.0598 | 118.0244
2 | 0.542 | 0.00427 | -0.0605 | 126.9321
2.5 | 0.6 | 0.00447 | -0.061 | 134.2282
3 | 0.6565 | 0.0049 | -0.0615 | 133.9796
3.5 | 0.7114 | 0.00552 | -0.0617 | 128.8768
4 | 0.7674 | 0.00586 | -0.0621 | 130.9556
4.5 | 0.823 | 0.00622 | -0.0624 | 132.3151
5.5 | 0.9335 | 0.00694 | -0.0627 | 134.5101
6 | 0.9882 | 0.00731 | -0.0628 | 135.1847
6.5 | 1.0431 | 0.00762 | -0.0629 | 136.8898
7 | 1.0979 | 0.00792 | -0.063 | 138.6237
7.5 | 1.152 | 0.00823 | -0.063 | 139.9757
8 | 1.2051 | 0.00859 | -0.0628 | 140.291
8.5 | 1.2575 | 0.00894 | -0.0625 | 140.66
9 | 1.3081 | 0.00927 | -0.0619 | 141.1111
9.5 | 1.3576 | 0.00961 | -0.061 | 141.2695
10 | 1.4068 | 0.01014 | -0.0603 | 138.7377
10.5 | 1.4554 | 0.01062 | -0.0594 | 137.0433
11 | 1.5012 | 0.0112 | -0.0581 | 134.0357
11.5 | 1.5437 | 0.01186 | -0.0563 | 130.1602
12 | 1.5835 | 0.0125 | -0.0541 | 126.68
12.5 | 1.6004 | 0.01333 | -0.0478 | 120.06
13 | 1.6222 | 0.01442 | -0.0433 | 112.4965
13.5 | 1.6476 | 0.01564 | -0.0399 | 105.3453
14 | 1.6697 | 0.01721 | -0.0364 | 97.0192
14.5 | 1.6921 | 0.01895 | -0.0334 | 89.2929
15 | 1.7147 | 0.02081 | -0.0308 | 82.3979
15.5 | 1.7368 | 0.02283 | -0.0285 | 76.0753
16 | 1.7559 | 0.02519 | -0.0262 | 69.7062
16.5 | 1.7692 | 0.02811 | -0.024 | 62.9385
17 | 1.7875 | 0.03077 | -0.0223 | 58.0923
17.5 | 1.7974 | 0.03437 | -0.0207 | 52.2956
18 | 1.8101 | 0.03792 | -0.0196 | 47.7347
18.5 | 1.8175 | 0.04221 | -0.0187 | 43.0585
19.5 | 1.8331 | 0.05132 | -0.0183 | 35.719
20 | 1.8399 | 0.05629 | -0.0187 | 32.6861

## 133. Re 16M Mach 0.25 (1)
BIGFOIL.COM POLAR EXPORT
NACA63-413 a=0.5
NACA63-413 a=0.5 |  |  |  | Cl Max: | 1.325 | at alpha= | 10.5 | deg
JavaFoil+Calcfoil stall+Eppler ext transition |  |  |  | L/D Max: | 123.002 | at alpha= | 6.5 | deg
Re: | 16000000 |  |  | Cd Min: | 0.0053 | at alpha= | 0.5 | deg
Mach: | 0.25 |  |  | Cl=0 at alpha= | -2.5738 | deg
|  |  |  | @ Cl=0.1, Cd= | 0.0057411
|  |  |  | @ Cl=0.4, Cd= | 0.0053116
|  |  |  | @ Cl=0.6, Cd= | 0.005852
alpha (deg) | Cl | Cd | Cm | Cl/Cd
-16 | -0.32 | 0.13397 | -0.018 | -2.388
-15.5 | -0.379 | 0.12146 | -0.019 | -3.12
-15 | -0.433 | 0.11238 | -0.019 | -3.852
-14.5 | -0.482 | 0.10687 | -0.02 | -4.509
-14 | -0.527 | 0.0965 | -0.021 | -5.456
-13.5 | -0.566 | 0.08735 | -0.022 | -6.479
-13 | -0.599 | 0.07982 | -0.024 | -7.51
-12.5 | -0.621 | 0.07234 | -0.026 | -8.585
-12 | -0.635 | 0.06695 | -0.027 | -9.488
-11.5 | -0.721 | 0.02106 | -0.039 | -34.235
-11 | -0.754 | 0.01163 | -0.042 | -64.816
-10.5 | -0.748 | 0.01047 | -0.043 | -71.484
-10 | -0.741 | 0.0088 | -0.044 | -84.23
-9.5 | -0.715 | 0.0084 | -0.044 | -85.2
-9 | -0.684 | 0.00797 | -0.045 | -85.784
-8.5 | -0.648 | 0.00752 | -0.045 | -86.082
-8 | -0.607 | 0.00766 | -0.046 | -79.171
-7.5 | -0.562 | 0.00737 | -0.046 | -76.225
-7 | -0.513 | 0.00711 | -0.047 | -72.225
-6.5 | -0.462 | 0.00683 | -0.047 | -67.593
-6 | -0.408 | 0.0067 | -0.048 | -60.866
-5.5 | -0.352 | 0.00653 | -0.048 | -53.866
-5 | -0.294 | 0.00637 | -0.049 | -46.184
-4.5 | -0.235 | 0.00628 | -0.049 | -37.399
-4 | -0.175 | 0.00616 | -0.05 | -28.36
-3.5 | -0.114 | 0.00607 | -0.05 | -18.742
-3 | -0.052 | 0.006 | -0.051 | -8.721
-2.5 | 0.009 | 0.00589 | -0.051 | 1.596
-2 | 0.071 | 0.00583 | -0.052 | 12.231
-1.5 | 0.133 | 0.00564 | -0.052 | 23.683
-1 | 0.196 | 0.00547 | -0.053 | 35.803
-0.5 | 0.258 | 0.00534 | -0.053 | 48.302
0 | 0.32 | 0.00532 | -0.054 | 60.141
0.5 | 0.382 | 0.0053 | -0.054 | 72.145
1 | 0.444 | 0.00534 | -0.055 | 83.168
1.5 | 0.506 | 0.00554 | -0.055 | 91.404
2 | 0.568 | 0.00574 | -0.056 | 99.071
2.5 | 0.628 | 0.00595 | -0.056 | 105.532
3 | 0.69 | 0.0062 | -0.057 | 111.235
3.5 | 0.751 | 0.00655 | -0.057 | 114.59
4 | 0.811 | 0.00699 | -0.058 | 116.052
4.5 | 0.871 | 0.00742 | -0.058 | 117.286
5 | 0.929 | 0.00789 | -0.059 | 117.772
5.5 | 0.985 | 0.00842 | -0.059 | 117.006
6 | 1.04 | 0.00885 | -0.06 | 117.456
6.5 | 1.092 | 0.00887 | -0.06 | 123.002
7 | 1.14 | 0.00982 | -0.061 | 116.106
7.5 | 1.185 | 0.01028 | -0.061 | 115.255
8 | 1.224 | 0.01082 | -0.061 | 113.054
8.5 | 1.257 | 0.0114 | -0.062 | 110.268
9 | 1.285 | 0.01203 | -0.062 | 106.786
9.5 | 1.306 | 0.01256 | -0.062 | 103.987
10 | 1.32 | 0.01334 | -0.063 | 98.934
10.5 | 1.325 | 0.01434 | -0.063 | 92.399
11 | 1.317 | 0.01534 | -0.063 | 85.873
11.5 | 1.295 | 0.01645 | -0.064 | 78.728
12 | 1.261 | 0.01784 | -0.064 | 70.69
12.5 | 1.216 | 0.01945 | -0.064 | 62.498
13 | 1.159 | 0.02142 | -0.064 | 54.103
13.5 | 1.09 | 0.02402 | -0.064 | 45.385
14 | 1.01 | 0.02791 | -0.064 | 36.178
14.5 | 0.92 | 0.03319 | -0.063 | 27.704
15 | 0.756 | 0.08203 | -0.051 | 9.211
15.5 | 0.65 | 0.1109 | -0.04 | 5.858

## 134. Re 16M Mach 0.25 (2)
BIGFOIL.COM POLAR EXPORT
NACA63-413 a=0.5
NACA63-413 a=0.5 |  |  |  | Cl Max: | 1.7809 | at alpha= | 18 | deg
XFOIL ncrit=9 |  |  |  | L/D Max: | 139.663 | at alpha= | 2.5 | deg
Re: | 16000000 |  |  | Cd Min: | 0.1999 | at alpha= | -20 | deg
Mach: | 0.25 |  |  | Cl=0 at alpha= | -2.6173 | deg
|  |  |  | @ Cl=0.1, Cd= | 0.0048022
|  |  |  | @ Cl=0.4, Cd= | 0.0039733
|  |  |  | @ Cl=0.6, Cd= | 0.0043786
alpha (deg) | Cl | Cd | Cm | Cl/Cd
-20 | -0.7721 | 0.1999 | 0.0347 | -3.8624
-18.5 | -1.3266 | 0.06749 | -0.0643 | -19.6562
-18 | -1.4069 | 0.04964 | -0.0789 | -28.3421
-17.5 | -1.4465 | 0.03887 | -0.0858 | -37.2138
-17 | -1.479 | 0.0305 | -0.0893 | -48.4918
-16.5 | -1.4973 | 0.02514 | -0.0881 | -59.5585
-16 | -1.5105 | 0.02187 | -0.0826 | -69.0672
-15.5 | -1.5106 | 0.01934 | -0.0751 | -78.1075
-15 | -1.4763 | 0.01729 | -0.0711 | -85.3846
-14.5 | -1.4312 | 0.01565 | -0.0679 | -91.4505
-14 | -1.3802 | 0.01431 | -0.0653 | -96.45
-13.5 | -1.3242 | 0.01332 | -0.0632 | -99.4144
-13 | -1.2663 | 0.01247 | -0.0614 | -101.5477
-12.5 | -1.2079 | 0.01164 | -0.0597 | -103.7715
-12 | -1.1493 | 0.01081 | -0.0583 | -106.3182
-11.5 | -1.0896 | 0.01011 | -0.0571 | -107.7745
-11 | -1.029 | 0.00954 | -0.0561 | -107.8616
-10.5 | -0.9679 | 0.00906 | -0.0553 | -106.8322
-10 | -0.9065 | 0.00864 | -0.0546 | -104.919
-9.5 | -0.845 | 0.00827 | -0.0541 | -102.1765
-9 | -0.784 | 0.00782 | -0.0537 | -100.2558
-8.5 | -0.7228 | 0.00742 | -0.0533 | -97.4124
-8 | -0.6615 | 0.00707 | -0.0531 | -93.5644
-7.5 | -0.6 | 0.00679 | -0.0531 | -88.3652
-6.5 | -0.4769 | 0.00631 | -0.0532 | -75.5784
-6 | -0.4156 | 0.00605 | -0.0534 | -68.6942
-5.5 | -0.3541 | 0.00586 | -0.0536 | -60.4266
-5 | -0.2926 | 0.00568 | -0.054 | -51.5141
-4.5 | -0.2312 | 0.0055 | -0.0543 | -42.0364
-4 | -0.1698 | 0.00537 | -0.0548 | -31.6201
-3.5 | -0.1084 | 0.00521 | -0.0552 | -20.8061
-3 | -0.047 | 0.00511 | -0.0558 | -9.1977
-2.5 | 0.0144 | 0.00498 | -0.0563 | 2.8916
-2 | 0.0756 | 0.00487 | -0.0569 | 15.5236
-1.5 | 0.1368 | 0.0047 | -0.0575 | 29.1064
-1 | 0.1977 | 0.00455 | -0.0582 | 43.4505
-0.5 | 0.2587 | 0.00443 | -0.0589 | 58.3973
0 | 0.3195 | 0.00427 | -0.0596 | 74.8244
0.5 | 0.3799 | 0.00397 | -0.0604 | 95.6927
1 | 0.4407 | 0.00398 | -0.0611 | 110.7286
1.5 | 0.5012 | 0.00408 | -0.0617 | 122.8431
2 | 0.5613 | 0.00425 | -0.0624 | 132.0706
2.5 | 0.6215 | 0.00445 | -0.0629 | 139.6629
3 | 0.6801 | 0.00488 | -0.0634 | 139.3648
3.5 | 0.7363 | 0.00557 | -0.0635 | 132.1903
4 | 0.7941 | 0.00596 | -0.0637 | 133.2383
4.5 | 0.8516 | 0.00635 | -0.0639 | 134.1102
5 | 0.9087 | 0.00675 | -0.0639 | 134.6222
5.5 | 0.9655 | 0.00716 | -0.0638 | 134.8464
6 | 1.0222 | 0.00755 | -0.0636 | 135.3907
6.5 | 1.0793 | 0.00787 | -0.0635 | 137.141
7 | 1.1358 | 0.00822 | -0.0632 | 138.1752
7.5 | 1.1918 | 0.00858 | -0.0628 | 138.9044
8 | 1.247 | 0.00896 | -0.0621 | 139.1741
8.5 | 1.3005 | 0.00939 | -0.0612 | 138.4984
9 | 1.3515 | 0.00974 | -0.0597 | 138.7577
9.5 | 1.4021 | 0.01024 | -0.0582 | 136.9238
10 | 1.4519 | 0.0108 | -0.0565 | 134.4352
10.5 | 1.4975 | 0.01147 | -0.0542 | 130.558
11 | 1.5334 | 0.01221 | -0.0501 | 125.5856
11.5 | 1.5525 | 0.01316 | -0.0436 | 117.9711
12 | 1.5764 | 0.01447 | -0.0388 | 108.9426
12.5 | 1.6036 | 0.01592 | -0.0349 | 100.7286
13 | 1.6268 | 0.01779 | -0.031 | 91.4446
13.5 | 1.6518 | 0.01975 | -0.0277 | 83.6354
14 | 1.6757 | 0.02195 | -0.0246 | 76.3417
14.5 | 1.6975 | 0.02444 | -0.0217 | 69.4558
15 | 1.7161 | 0.02729 | -0.019 | 62.8838
15.5 | 1.7304 | 0.03064 | -0.0166 | 56.4752
16 | 1.7461 | 0.03418 | -0.0145 | 51.0854
16.5 | 1.7574 | 0.03832 | -0.0129 | 45.8612
17 | 1.7682 | 0.04275 | -0.0116 | 41.3614
17.5 | 1.7751 | 0.04783 | -0.0109 | 37.1127
18 | 1.7809 | 0.05331 | -0.0107 | 33.4065
18.5 | 1.7789 | 0.05995 | -0.0112 | 29.6731
19 | 1.7798 | 0.06663 | -0.0122 | 26.7117
19.5 | 1.7664 | 0.07544 | -0.0145 | 23.4146
20 | 1.7605 | 0.0837 | -0.0172 | 21.0335

## 135. Re 16M Mach 0.50 (1)
BIGFOIL.COM POLAR EXPORT
NACA63-413 a=0.5
NACA63-413 a=0.5 |  |  |  | Cl Max: | 1.237 | at alpha= | 7.5 | deg
JavaFoil+Calcfoil stall+Eppler ext transition |  |  |  | L/D Max: | 123.981 | at alpha= | 4.5 | deg
Re: | 16000000 |  |  | Cd Min: | 0.00549 | at alpha= | -0.5 | deg
Mach: | 0.5 |  |  | Cl=0 at alpha= | -2.5735 | deg
|  |  |  | @ Cl=0.1, Cd= | 0.0059775
|  |  |  | @ Cl=0.4, Cd= | 0.00549
|  |  |  | @ Cl=0.6, Cd= | 0.005938
alpha (deg) | Cl | Cd | Cm | Cl/Cd
-20 | -0.966 | 0.17257 | -0.024 | -5.599
-19.5 | -0.938 | 0.16718 | -0.024 | -5.609
-19 | -0.91 | 0.16175 | -0.024 | -5.623
-18.5 | -0.884 | 0.15192 | -0.025 | -5.817
-18 | -0.857 | 0.13978 | -0.025 | -6.133
-17.5 | -0.829 | 0.13579 | -0.025 | -6.105
-17 | -0.801 | 0.12997 | -0.025 | -6.161
-16.5 | -0.773 | 0.12536 | -0.025 | -6.165
-16 | -0.746 | 0.1187 | -0.025 | -6.282
-15.5 | -0.72 | 0.10882 | -0.026 | -6.614
-15 | -0.694 | 0.09886 | -0.026 | -7.015
-14.5 | -0.67 | 0.08866 | -0.028 | -7.555
-14 | -0.653 | 0.07377 | -0.032 | -8.848
-13.5 | -0.659 | 0.0441 | -0.038 | -14.935
-13 | -0.579 | 0.09072 | -0.025 | -6.381
-12.5 | -0.552 | 0.08342 | -0.026 | -6.618
-12 | -0.527 | 0.07385 | -0.028 | -7.135
-11.5 | -0.506 | 0.0628 | -0.031 | -8.052
-11 | -0.534 | 0.02161 | -0.044 | -24.708
-10.5 | -0.526 | 0.01293 | -0.047 | -40.643
-10 | -0.412 | 0.06603 | -0.025 | -6.235
-9.5 | -0.386 | 0.05827 | -0.027 | -6.622
-9 | -0.365 | 0.0474 | -0.033 | -7.703
-8.5 | -0.399 | 0.01024 | -0.05 | -38.979
-8 | -0.301 | 0.05306 | -0.025 | -5.668
-7.5 | -0.275 | 0.04625 | -0.029 | -5.94
-7 | -0.474 | 0.00834 | -0.052 | -56.873
-6.5 | -0.468 | 0.0079 | -0.053 | -59.186
-6 | -0.43 | 0.00736 | -0.053 | -58.502
-5.5 | -0.38 | 0.00701 | -0.054 | -54.146
-5 | -0.322 | 0.00679 | -0.054 | -47.391
-4.5 | -0.259 | 0.00663 | -0.055 | -39.123
-4 | -0.194 | 0.00647 | -0.056 | -29.957
-3.5 | -0.126 | 0.00631 | -0.056 | -20.03
-3 | -0.058 | 0.0062 | -0.057 | -9.399
-2.5 | 0.01 | 0.0061 | -0.057 | 1.718
-2 | 0.08 | 0.00605 | -0.058 | 13.179
-1.5 | 0.149 | 0.0058 | -0.058 | 25.699
-1 | 0.219 | 0.00567 | -0.059 | 38.628
-0.5 | 0.288 | 0.00549 | -0.06 | 52.556
0 | 0.358 | 0.00549 | -0.06 | 65.191
0.5 | 0.427 | 0.00549 | -0.061 | 77.84
1 | 0.497 | 0.00555 | -0.061 | 89.472
1.5 | 0.566 | 0.0058 | -0.062 | 97.677
2 | 0.635 | 0.00608 | -0.062 | 104.436
2.5 | 0.701 | 0.0064 | -0.063 | 109.68
3 | 0.77 | 0.0068 | -0.064 | 113.301
3.5 | 0.838 | 0.00729 | -0.064 | 114.945
4 | 0.905 | 0.00792 | -0.065 | 114.203
4.5 | 0.966 | 0.00779 | -0.065 | 123.981
5 | 1.026 | 0.00907 | -0.065 | 113.087
5.5 | 1.08 | 0.01016 | -0.066 | 106.343
6 | 1.132 | 0.01083 | -0.066 | 104.482
6.5 | 1.177 | 0.01154 | -0.066 | 102.038
7 | 1.214 | 0.01234 | -0.067 | 98.393
7.5 | 1.237 | 0.01333 | -0.067 | 92.802
8 | 1.229 | 0.01444 | -0.067 | 85.073
8.5 | 1.149 | 0.01597 | -0.068 | 71.931
9 | 0.755 | 0.01904 | -0.068 | 39.676
9.5 | 0.787 | 0.01967 | -0.068 | 39.995
10 | 0.803 | 0.02439 | -0.067 | 32.948
10.5 | 0.847 | 0.02135 | -0.069 | 39.686
11 | 0.872 | 0.02448 | -0.069 | 35.645
11.5 | 0.788 | 0.06972 | -0.05 | 11.3
12 | 0.933 | 0.02616 | -0.07 | 35.647
12.5 | 0.953 | 0.03106 | -0.069 | 30.691

## 136. Re 16M Mach 0.50 (2)
BIGFOIL.COM POLAR EXPORT
NACA63-413 a=0.5
NACA63-413 a=0.5 |  |  |  | Cl Max: | 1.4976 | at alpha= | 10 | deg
XFOIL ncrit=9 |  |  |  | L/D Max: | 163.888 | at alpha= | 3 | deg
Re: | 16000000 |  |  | Cd Min: | 0.25749 | at alpha= | -20 | deg
Mach: | 0.5 |  |  | Cl=0 at alpha= | -2.6259 | deg
|  |  |  | @ Cl=0.1, Cd= | 0.00497
|  |  |  | @ Cl=0.4, Cd= | 0.0041723
|  |  |  | @ Cl=0.6, Cd= | 0.0040969
alpha (deg) | Cl | Cd | Cm | Cl/Cd
-20 | -0.7418 | 0.25749 | 0.0603 | -2.8809
-18.5 | -0.684 | 0.22764 | 0.0428 | -3.0047
-18 | -0.6633 | 0.21888 | 0.0373 | -3.0304
-17.5 | -0.644 | 0.20978 | 0.0316 | -3.0699
-15.5 | -0.5755 | 0.17208 | 0.0086 | -3.3444
-15 | -0.5574 | 0.16344 | 0.0032 | -3.4104
-14.5 | -0.5408 | 0.15462 | -0.0022 | -3.4976
-14 | -0.5364 | 0.14318 | -0.0092 | -3.7463
-13.5 | -0.5256 | 0.13356 | -0.0152 | -3.9353
-13 | -0.5142 | 0.1245 | -0.0209 | -4.1301
-12.5 | -0.5107 | 0.11421 | -0.0275 | -4.4716
-12 | -0.5264 | 0.1011 | -0.0364 | -5.2067
-11.5 | -0.541 | 0.08924 | -0.0448 | -6.0623
-11 | -0.5485 | 0.07914 | -0.0518 | -6.9308
-10.5 | -0.5684 | 0.06765 | -0.0602 | -8.4021
-10 | -0.5842 | 0.05574 | -0.0689 | -10.4808
-9.5 | -0.5992 | 0.04387 | -0.0789 | -13.6585
-9 | -0.6278 | 0.03464 | -0.0865 | -18.1236
-8.5 | -0.671 | 0.02892 | -0.0832 | -23.2019
-8 | -0.6913 | 0.02127 | -0.0799 | -32.5012
-7.5 | -0.6882 | 0.01335 | -0.0758 | -51.5506
-7 | -0.6439 | 0.00866 | -0.0717 | -74.3533
-6.5 | -0.5716 | 0.00732 | -0.069 | -78.0874
-6 | -0.4956 | 0.00675 | -0.0671 | -73.4222
-5.5 | -0.4199 | 0.00634 | -0.0658 | -66.2303
-5 | -0.3452 | 0.00604 | -0.065 | -57.1523
-4.5 | -0.2712 | 0.00581 | -0.0644 | -46.6781
-4 | -0.198 | 0.00558 | -0.0642 | -35.4839
-3.5 | -0.1256 | 0.00542 | -0.0642 | -23.1734
-3 | -0.0535 | 0.00525 | -0.0643 | -10.1905
-2.5 | 0.018 | 0.00513 | -0.0647 | 3.5088
-2 | 0.0891 | 0.00499 | -0.0651 | 17.8557
-1.5 | 0.1598 | 0.00486 | -0.0657 | 32.8807
-1 | 0.2302 | 0.00464 | -0.0664 | 49.6121
-0.5 | 0.3003 | 0.00449 | -0.0671 | 66.882
0 | 0.3701 | 0.00431 | -0.0679 | 85.8701
0.5 | 0.4396 | 0.00399 | -0.0688 | 110.1754
1 | 0.51 | 0.00399 | -0.0695 | 127.8195
1.5 | 0.5802 | 0.00404 | -0.0703 | 143.6139
2 | 0.6498 | 0.00424 | -0.0709 | 153.2547
2.5 | 0.7194 | 0.00448 | -0.0713 | 160.5804
3 | 0.7883 | 0.00481 | -0.0716 | 163.8877
3.5 | 0.8497 | 0.00583 | -0.0709 | 145.7461
4 | 0.9143 | 0.00644 | -0.0703 | 141.972
4.5 | 0.9784 | 0.00702 | -0.0694 | 139.3732
5 | 1.0409 | 0.00765 | -0.068 | 136.0654
5.5 | 1.1029 | 0.00826 | -0.0663 | 133.523
6 | 1.1669 | 0.00873 | -0.0644 | 133.6655
6.5 | 1.2288 | 0.00925 | -0.062 | 132.8432
7 | 1.2872 | 0.00985 | -0.0587 | 130.6802
7.5 | 1.3395 | 0.01049 | -0.0542 | 127.693
8 | 1.3637 | 0.01143 | -0.0457 | 119.3088
8.5 | 1.4013 | 0.01251 | -0.0397 | 112.0144
9 | 1.4394 | 0.0142 | -0.0343 | 101.3662
9.5 | 1.4776 | 0.01618 | -0.029 | 91.3226
10 | 1.4976 | 0.01935 | -0.0227 | 77.3953
10.5 | 1.4865 | 0.02454 | -0.0158 | 60.5746
11.5 | 1.4222 | 0.03943 | -0.0065 | 36.069
12 | 1.3907 | 0.04831 | -0.005 | 28.787
12.5 | 1.3534 | 0.05891 | -0.0061 | 22.974
13 | 1.3198 | 0.07055 | -0.0096 | 18.7073
13.5 | 1.2822 | 0.08401 | -0.0158 | 15.2625
14 | 1.252 | 0.09786 | -0.0234 | 12.7938
14.5 | 1.223 | 0.1127 | -0.0326 | 10.8518
15 | 1.1953 | 0.1283 | -0.043 | 9.3164

## 137. Re 18M Mach 0.00 (1)
BIGFOIL.COM POLAR EXPORT
NACA63-413 a=0.5
NACA63-413 a=0.5 |  |  |  | Cl Max: | 1.363 | at alpha= | 11.5 | deg
JavaFoil+Calcfoil stall+Eppler ext transition |  |  |  | L/D Max: | 135.661 | at alpha= | 7.5 | deg
Re: | 18000000 |  |  | Cd Min: | 0.0053 | at alpha= | 0 | deg
Mach: | 0 |  |  | Cl=0 at alpha= | -2.575 | deg
|  |  |  | @ Cl=0.1, Cd= | 0.0056512
|  |  |  | @ Cl=0.4, Cd= | 0.0054
|  |  |  | @ Cl=0.6, Cd= | 0.0058652
alpha (deg) | Cl | Cd | Cm | Cl/Cd
-17 | -0.633 | 0.12065 | -0.02 | -5.25
-16.5 | -0.653 | 0.11355 | -0.021 | -5.747
-16 | -0.67 | 0.10696 | -0.022 | -6.266
-15.5 | -0.691 | 0.09446 | -0.024 | -7.315
-15 | -0.704 | 0.08952 | -0.024 | -7.869
-14.5 | -0.755 | 0.05316 | -0.031 | -14.204
-14 | -0.76 | 0.05267 | -0.031 | -14.431
-13.5 | -0.797 | 0.03282 | -0.034 | -24.282
-13 | -0.836 | 0.01801 | -0.037 | -46.407
-12.5 | -0.848 | 0.01322 | -0.039 | -64.152
-12 | -0.85 | 0.01097 | -0.04 | -77.507
-11.5 | -0.849 | 0.00961 | -0.041 | -88.297
-11 | -0.824 | 0.00878 | -0.042 | -93.904
-10.5 | -0.796 | 0.00846 | -0.042 | -94.063
-10 | -0.763 | 0.00806 | -0.043 | -94.726
-9.5 | -0.728 | 0.00779 | -0.043 | -93.4
-9 | -0.689 | 0.00744 | -0.043 | -92.563
-8.5 | -0.646 | 0.00715 | -0.044 | -90.414
-8 | -0.601 | 0.00727 | -0.044 | -82.685
-7.5 | -0.554 | 0.00705 | -0.045 | -78.489
-7 | -0.504 | 0.00683 | -0.045 | -73.702
-6.5 | -0.452 | 0.00662 | -0.046 | -68.216
-6 | -0.398 | 0.00649 | -0.046 | -61.245
-5.5 | -0.342 | 0.00635 | -0.047 | -53.906
-5 | -0.286 | 0.00624 | -0.047 | -45.809
-4.5 | -0.228 | 0.00612 | -0.048 | -37.249
-4 | -0.169 | 0.00602 | -0.048 | -28.166
-3.5 | -0.11 | 0.00596 | -0.049 | -18.512
-3 | -0.051 | 0.00587 | -0.049 | -8.644
-2.5 | 0.009 | 0.00581 | -0.05 | 1.568
-2 | 0.069 | 0.00577 | -0.05 | 11.977
-1.5 | 0.129 | 0.00554 | -0.051 | 23.325
-1 | 0.19 | 0.00544 | -0.051 | 34.863
-0.5 | 0.25 | 0.00534 | -0.052 | 46.798
0 | 0.31 | 0.0053 | -0.052 | 58.476
0.5 | 0.37 | 0.00536 | -0.053 | 69.056
1 | 0.43 | 0.00544 | -0.053 | 79.14
1.5 | 0.49 | 0.00556 | -0.054 | 88.208
2 | 0.55 | 0.00571 | -0.054 | 96.401
2.5 | 0.608 | 0.00589 | -0.055 | 103.361
3 | 0.668 | 0.00611 | -0.055 | 109.233
3.5 | 0.727 | 0.00646 | -0.056 | 112.479
4 | 0.786 | 0.0068 | -0.056 | 115.553
4.5 | 0.844 | 0.00719 | -0.057 | 117.331
5 | 0.901 | 0.00751 | -0.057 | 119.876
5.5 | 0.957 | 0.00819 | -0.058 | 116.85
6 | 1.01 | 0.0083 | -0.058 | 121.681
6.5 | 1.063 | 0.00859 | -0.058 | 123.725
7 | 1.113 | 0.0086 | -0.059 | 129.457
7.5 | 1.16 | 0.00855 | -0.059 | 135.661
8 | 1.203 | 0.00996 | -0.06 | 120.828
8.5 | 1.241 | 0.01041 | -0.06 | 119.228
9 | 1.275 | 0.01089 | -0.06 | 117.029
9.5 | 1.304 | 0.01145 | -0.061 | 113.875
10 | 1.329 | 0.01192 | -0.061 | 111.441
10.5 | 1.349 | 0.01262 | -0.061 | 106.893
11 | 1.36 | 0.01333 | -0.062 | 102.049
11.5 | 1.363 | 0.01421 | -0.062 | 95.959
12 | 1.36 | 0.01509 | -0.062 | 90.113
12.5 | 1.351 | 0.01618 | -0.063 | 83.487
13 | 1.334 | 0.01746 | -0.063 | 76.407
13.5 | 1.313 | 0.01868 | -0.063 | 70.298
14 | 1.287 | 0.01997 | -0.063 | 64.436
14.5 | 1.255 | 0.02178 | -0.063 | 57.631
15 | 1.22 | 0.02388 | -0.064 | 51.079
15.5 | 1.18 | 0.02611 | -0.064 | 45.2
16 | 1.139 | 0.02854 | -0.064 | 39.919
16.5 | 1.096 | 0.03158 | -0.064 | 34.7

## 138. Re 18M Mach 0.00 (2)
BIGFOIL.COM POLAR EXPORT
NACA63-413 a=0.5
NACA63-413 a=0.5 |  |  |  | Cl Max: | 1.8635 | at alpha= | 20 | deg
XFOIL ncrit=9 |  |  |  | L/D Max: | 143.798 | at alpha= | 9.5 | deg
Re: | 18000000 |  |  | Cd Min: | 0.05064 | at alpha= | 20 | deg
Mach: | 0 |  |  | Cl=0 at alpha= | -2.6131 | deg
|  |  |  | @ Cl=0.1, Cd= | 0.0047133
|  |  |  | @ Cl=0.4, Cd= | 0.0040317
|  |  |  | @ Cl=0.6, Cd= | 0.0047133
alpha (deg) | Cl | Cd | Cm | Cl/Cd
-20 | -1.7013 | 0.02438 | -0.0705 | -69.7826
-19 | -1.7026 | 0.01991 | -0.0618 | -85.5148
-18.5 | -1.69 | 0.01871 | -0.0565 | -90.326
-18 | -1.6578 | 0.01754 | -0.0541 | -94.5154
-17.5 | -1.6217 | 0.01638 | -0.0522 | -99.0049
-17 | -1.5827 | 0.01522 | -0.0506 | -103.9882
-16.5 | -1.5381 | 0.01438 | -0.0496 | -106.9611
-16 | -1.4911 | 0.01366 | -0.0489 | -109.1581
-15.5 | -1.4424 | 0.013 | -0.0483 | -110.9538
-15 | -1.3925 | 0.01239 | -0.0478 | -112.389
-14.5 | -1.3416 | 0.01182 | -0.0474 | -113.5025
-14 | -1.2898 | 0.01129 | -0.0472 | -114.2427
-13.5 | -1.2378 | 0.01071 | -0.0469 | -115.5742
-13 | -1.1853 | 0.01014 | -0.0467 | -116.8935
-12.5 | -1.1319 | 0.00962 | -0.0466 | -117.6611
-12 | -1.0775 | 0.00919 | -0.0467 | -117.247
-11.5 | -1.0225 | 0.00882 | -0.0468 | -115.9297
-11 | -0.967 | 0.00847 | -0.0469 | -114.1677
-10.5 | -0.9112 | 0.00815 | -0.0471 | -111.8037
-9.5 | -0.7985 | 0.00754 | -0.0476 | -105.9019
-9 | -0.742 | 0.0072 | -0.0478 | -103.0556
-8.5 | -0.6852 | 0.00689 | -0.0482 | -99.4485
-8 | -0.6279 | 0.00666 | -0.0485 | -94.2793
-7 | -0.5125 | 0.00625 | -0.0494 | -82
-6.5 | -0.4547 | 0.00602 | -0.0498 | -75.5316
-6 | -0.3966 | 0.00582 | -0.0503 | -68.1443
-5.5 | -0.3383 | 0.00567 | -0.0508 | -59.6649
-5 | -0.28 | 0.00549 | -0.0513 | -51.0018
-4.5 | -0.2215 | 0.00535 | -0.0518 | -41.4019
-4 | -0.1629 | 0.00522 | -0.0524 | -31.2069
-3.5 | -0.1043 | 0.00509 | -0.053 | -20.4912
-3 | -0.0455 | 0.00499 | -0.0536 | -9.1182
-2.5 | 0.0133 | 0.00487 | -0.0542 | 2.731
-2 | 0.0721 | 0.00478 | -0.0548 | 15.0837
-1.5 | 0.1307 | 0.00464 | -0.0554 | 28.1681
-1 | 0.1893 | 0.00452 | -0.0561 | 41.8805
-0.5 | 0.2479 | 0.00439 | -0.0567 | 56.4692
0 | 0.3064 | 0.00428 | -0.0574 | 71.5888
0.5 | 0.3645 | 0.00405 | -0.0581 | 90
1 | 0.4226 | 0.00402 | -0.0588 | 105.1244
1.5 | 0.4807 | 0.00414 | -0.0595 | 116.1111
2 | 0.5383 | 0.00431 | -0.0601 | 124.8956
3 | 0.6515 | 0.00505 | -0.0611 | 129.0099
3.5 | 0.7068 | 0.00554 | -0.0614 | 127.5812
4 | 0.7627 | 0.00586 | -0.0618 | 130.1536
4.5 | 0.8184 | 0.00617 | -0.0621 | 132.6418
5 | 0.8735 | 0.00652 | -0.0624 | 133.9724
5.5 | 0.9284 | 0.00686 | -0.0626 | 135.3353
6 | 0.983 | 0.0072 | -0.0628 | 136.5278
6.5 | 1.0378 | 0.00748 | -0.063 | 138.7433
7 | 1.0923 | 0.00776 | -0.0631 | 140.7603
7.5 | 1.1462 | 0.00806 | -0.0632 | 142.2084
8 | 1.1993 | 0.00839 | -0.0631 | 142.944
8.5 | 1.2517 | 0.00874 | -0.063 | 143.2151
9 | 1.3032 | 0.00908 | -0.0627 | 143.5242
9.5 | 1.3517 | 0.0094 | -0.0618 | 143.7979
10 | 1.4011 | 0.00982 | -0.0612 | 142.6782
10.5 | 1.4501 | 0.01027 | -0.0607 | 141.1977
11 | 1.4965 | 0.01083 | -0.0597 | 138.181
11.5 | 1.5406 | 0.01142 | -0.0583 | 134.9037
12 | 1.5828 | 0.01202 | -0.0567 | 131.6805
12.5 | 1.6155 | 0.01275 | -0.0534 | 126.7059
13 | 1.6316 | 0.01361 | -0.0473 | 119.8824
13.5 | 1.6555 | 0.01465 | -0.0434 | 113.0034
14 | 1.6776 | 0.01601 | -0.0398 | 104.7845
14.5 | 1.7 | 0.01755 | -0.0367 | 96.8661
15 | 1.7233 | 0.01919 | -0.034 | 89.802
15.5 | 1.746 | 0.021 | -0.0316 | 83.1429
16 | 1.7665 | 0.02306 | -0.0293 | 76.6045
16.5 | 1.7812 | 0.02567 | -0.0269 | 69.3884
17 | 1.8013 | 0.028 | -0.0253 | 64.3321
17.5 | 1.8119 | 0.03122 | -0.0234 | 58.0365
18 | 1.8259 | 0.03439 | -0.0221 | 53.0939
19 | 1.8475 | 0.04185 | -0.0203 | 44.1458
19.5 | 1.8533 | 0.04639 | -0.0199 | 39.9504
20 | 1.8635 | 0.05064 | -0.0199 | 36.799

## 139. Re 18M Mach 0.10 (1)
BIGFOIL.COM POLAR EXPORT
NACA63-413 a=0.5
NACA63-413 a=0.5 |  |  |  | Cl Max: | 1.357 | at alpha= | 11.5 | deg
JavaFoil+Calcfoil stall+Eppler ext transition |  |  |  | L/D Max: | 129.011 | at alpha= | 7 | deg
Re: | 18000000 |  |  | Cd Min: | 0.0053 | at alpha= | 0 | deg
Mach: | 0.1 |  |  | Cl=0 at alpha= | -2.575 | deg
|  |  |  | @ Cl=0.1, Cd= | 0.0056531
|  |  |  | @ Cl=0.4, Cd= | 0.005382
|  |  |  | @ Cl=0.6, Cd= | 0.0058883
alpha (deg) | Cl | Cd | Cm | Cl/Cd
-17 | -0.592 | 0.12553 | -0.02 | -4.716
-16.5 | -0.614 | 0.11806 | -0.02 | -5.201
-16 | -0.635 | 0.10961 | -0.021 | -5.798
-15.5 | -0.656 | 0.10225 | -0.022 | -6.411
-15 | -0.674 | 0.09503 | -0.023 | -7.092
-14.5 | -0.694 | 0.08335 | -0.025 | -8.332
-14 | -0.719 | 0.06802 | -0.028 | -10.571
-13.5 | -0.76 | 0.04345 | -0.033 | -17.484
-13 | -0.804 | 0.02337 | -0.036 | -34.415
-12.5 | -0.826 | 0.0152 | -0.039 | -54.369
-12 | -0.834 | 0.01181 | -0.04 | -70.653
-11.5 | -0.831 | 0.01034 | -0.041 | -80.371
-11 | -0.82 | 0.00895 | -0.042 | -91.594
-10.5 | -0.792 | 0.00863 | -0.042 | -91.799
-10 | -0.762 | 0.00816 | -0.043 | -93.376
-9.5 | -0.727 | 0.00779 | -0.043 | -93.271
-9 | -0.689 | 0.00748 | -0.044 | -92.071
-8.5 | -0.647 | 0.00716 | -0.044 | -90.311
-8 | -0.602 | 0.0073 | -0.045 | -82.587
-7.5 | -0.555 | 0.00708 | -0.045 | -78.458
-7 | -0.505 | 0.00686 | -0.046 | -73.672
-6.5 | -0.453 | 0.00663 | -0.046 | -68.315
-6 | -0.399 | 0.00651 | -0.046 | -61.375
-5.5 | -0.344 | 0.00636 | -0.047 | -54.053
-5 | -0.287 | 0.00624 | -0.047 | -45.978
-4.5 | -0.229 | 0.00614 | -0.048 | -37.337
-4 | -0.17 | 0.00602 | -0.048 | -28.277
-3.5 | -0.111 | 0.00596 | -0.049 | -18.601
-3 | -0.051 | 0.00589 | -0.049 | -8.651
-2.5 | 0.009 | 0.00581 | -0.05 | 1.576
-2 | 0.069 | 0.00577 | -0.05 | 12.037
-1.5 | 0.13 | 0.00554 | -0.051 | 23.447
-1 | 0.191 | 0.00546 | -0.051 | 34.914
-0.5 | 0.251 | 0.00536 | -0.052 | 46.879
0 | 0.312 | 0.0053 | -0.052 | 58.79
0.5 | 0.372 | 0.00534 | -0.053 | 69.62
1 | 0.432 | 0.00543 | -0.053 | 79.595
1.5 | 0.493 | 0.00558 | -0.054 | 88.324
2 | 0.553 | 0.00571 | -0.054 | 96.921
2.5 | 0.611 | 0.00593 | -0.055 | 103.18
3 | 0.671 | 0.00616 | -0.055 | 109.019
3.5 | 0.731 | 0.00647 | -0.056 | 113.018
4 | 0.79 | 0.00682 | -0.056 | 115.833
4.5 | 0.848 | 0.00725 | -0.057 | 116.88
5 | 0.905 | 0.0076 | -0.057 | 119.162
5.5 | 0.961 | 0.00823 | -0.058 | 116.782
6 | 1.015 | 0.00837 | -0.058 | 121.251
6.5 | 1.067 | 0.00868 | -0.059 | 123.011
7 | 1.117 | 0.00866 | -0.059 | 129.011
7.5 | 1.165 | 0.00962 | -0.06 | 121.065
8 | 1.206 | 0.01006 | -0.06 | 119.904
8.5 | 1.244 | 0.01051 | -0.06 | 118.358
9 | 1.277 | 0.01105 | -0.061 | 115.554
9.5 | 1.305 | 0.01159 | -0.061 | 112.654
10 | 1.329 | 0.01209 | -0.061 | 109.892
10.5 | 1.347 | 0.0128 | -0.062 | 105.233
11 | 1.356 | 0.01355 | -0.062 | 100.096
11.5 | 1.357 | 0.01443 | -0.062 | 94.046
12 | 1.35 | 0.0154 | -0.063 | 87.699
12.5 | 1.337 | 0.01653 | -0.063 | 80.852
13 | 1.316 | 0.01784 | -0.063 | 73.803
13.5 | 1.29 | 0.01938 | -0.063 | 66.532
14 | 1.258 | 0.02082 | -0.063 | 60.446
14.5 | 1.222 | 0.02252 | -0.064 | 54.267
15 | 1.18 | 0.02504 | -0.064 | 47.112
15.5 | 1.134 | 0.02793 | -0.064 | 40.587
16 | 1.088 | 0.03043 | -0.064 | 35.75
16.5 | 1.038 | 0.03416 | -0.064 | 30.39

## 140. Re 18M Mach 0.10 (2)
BIGFOIL.COM POLAR EXPORT
NACA63-413 a=0.5
NACA63-413 a=0.5 |  |  |  | Cl Max: | 1.8566 | at alpha= | 20 | deg
XFOIL ncrit=9 |  |  |  | L/D Max: | 143.267 | at alpha= | 9.5 | deg
Re: | 18000000 |  |  | Cd Min: | 0.05428 | at alpha= | 20 | deg
Mach: | 0.1 |  |  | Cl=0 at alpha= | -2.6132 | deg
|  |  |  | @ Cl=0.1, Cd= | 0.004715
|  |  |  | @ Cl=0.4, Cd= | 0.0040286
|  |  |  | @ Cl=0.6, Cd= | 0.0046781
alpha (deg) | Cl | Cd | Cm | Cl/Cd
-20 | -1.6416 | 0.03158 | -0.0749 | -51.9823
-19.5 | -1.6487 | 0.02673 | -0.075 | -61.6798
-19 | -1.6563 | 0.02328 | -0.0723 | -71.1469
-18.5 | -1.666 | 0.02059 | -0.0669 | -80.9131
-18 | -1.6644 | 0.01889 | -0.0602 | -88.1101
-17.5 | -1.631 | 0.01765 | -0.0576 | -92.4079
-17 | -1.5928 | 0.01647 | -0.0555 | -96.7092
-16.5 | -1.5529 | 0.0152 | -0.0537 | -102.1645
-16 | -1.5075 | 0.01425 | -0.0524 | -105.7895
-15.5 | -1.4587 | 0.01348 | -0.0514 | -108.2122
-15 | -1.4083 | 0.01279 | -0.0506 | -110.1095
-14.5 | -1.3567 | 0.01217 | -0.05 | -111.479
-14 | -1.3042 | 0.01158 | -0.0495 | -112.6252
-13.5 | -1.2509 | 0.01103 | -0.0491 | -113.4089
-13 | -1.1975 | 0.01043 | -0.0487 | -114.813
-12.5 | -1.1435 | 0.00985 | -0.0484 | -116.0914
-12 | -1.0885 | 0.00935 | -0.0482 | -116.4171
-11.5 | -1.0327 | 0.00895 | -0.0481 | -115.3855
-11 | -0.9764 | 0.00858 | -0.0481 | -113.7995
-10.5 | -0.9198 | 0.00824 | -0.0482 | -111.6262
-10 | -0.8628 | 0.00793 | -0.0483 | -108.802
-9.5 | -0.8056 | 0.00762 | -0.0485 | -105.7218
-9 | -0.7484 | 0.00728 | -0.0487 | -102.8022
-8.5 | -0.6909 | 0.00695 | -0.0489 | -99.4101
-8 | -0.633 | 0.0067 | -0.0492 | -94.4776
-7.5 | -0.5748 | 0.00648 | -0.0495 | -88.7037
-7 | -0.5164 | 0.00628 | -0.0499 | -82.2293
-6.5 | -0.4581 | 0.00605 | -0.0503 | -75.719
-6 | -0.3996 | 0.00583 | -0.0507 | -68.542
-5.5 | -0.3408 | 0.00568 | -0.0512 | -60
-5 | -0.2819 | 0.00551 | -0.0517 | -51.1615
-4.5 | -0.2231 | 0.00536 | -0.0522 | -41.6231
-4 | -0.164 | 0.00523 | -0.0527 | -31.3576
-3.5 | -0.1049 | 0.00509 | -0.0533 | -20.609
-3 | -0.0458 | 0.00499 | -0.0539 | -9.1784
-2.5 | 0.0134 | 0.00488 | -0.0545 | 2.7459
-2 | 0.0726 | 0.00478 | -0.0551 | 15.1883
-1.5 | 0.1316 | 0.00464 | -0.0557 | 28.3621
-1 | 0.1906 | 0.00452 | -0.0564 | 42.1681
-0.5 | 0.2495 | 0.00439 | -0.0571 | 56.8337
0 | 0.3084 | 0.00428 | -0.0577 | 72.0561
0.5 | 0.3668 | 0.00404 | -0.0585 | 90.7921
1 | 0.4253 | 0.00402 | -0.0592 | 105.796
1.5 | 0.4838 | 0.00413 | -0.0598 | 117.1429
2 | 0.5418 | 0.0043 | -0.0604 | 126
3 | 0.6557 | 0.00504 | -0.0614 | 130.0992
3.5 | 0.7113 | 0.00555 | -0.0617 | 128.1622
4 | 0.7675 | 0.00588 | -0.0621 | 130.5272
4.5 | 0.8235 | 0.00619 | -0.0624 | 133.0372
5 | 0.879 | 0.00655 | -0.0626 | 134.1985
5.5 | 0.9342 | 0.00689 | -0.0628 | 135.5878
6 | 0.9892 | 0.00724 | -0.0629 | 136.6298
6.5 | 1.0444 | 0.00752 | -0.0631 | 138.883
7 | 1.0992 | 0.00782 | -0.0632 | 140.5627
7.5 | 1.1536 | 0.00812 | -0.0632 | 142.069
8 | 1.2071 | 0.00845 | -0.0631 | 142.8521
8.5 | 1.2597 | 0.00882 | -0.0628 | 142.8231
9 | 1.3117 | 0.00916 | -0.0625 | 143.1987
9.5 | 1.3596 | 0.00949 | -0.0613 | 143.2666
10 | 1.41 | 0.00992 | -0.0607 | 142.1371
10.5 | 1.4591 | 0.0104 | -0.06 | 140.2981
11 | 1.5048 | 0.011 | -0.0587 | 136.8
11.5 | 1.5489 | 0.0116 | -0.0571 | 133.5259
12 | 1.5893 | 0.01226 | -0.055 | 129.633
12.5 | 1.6097 | 0.01306 | -0.0493 | 123.2542
13 | 1.6318 | 0.01402 | -0.0446 | 116.3909
13.5 | 1.6553 | 0.01524 | -0.0407 | 108.6155
14 | 1.677 | 0.01678 | -0.0371 | 99.9404
14.5 | 1.701 | 0.01838 | -0.0342 | 92.5462
15 | 1.725 | 0.02011 | -0.0316 | 85.7782
15.5 | 1.7462 | 0.02214 | -0.0291 | 78.8708
16 | 1.7644 | 0.02452 | -0.0267 | 71.9576
16.5 | 1.7784 | 0.02734 | -0.0244 | 65.0475
17 | 1.7962 | 0.03001 | -0.0226 | 59.8534
17.5 | 1.8079 | 0.03339 | -0.021 | 54.145
18 | 1.8202 | 0.03692 | -0.0197 | 49.3012
19.5 | 1.8474 | 0.0497 | -0.0182 | 37.171
20 | 1.8566 | 0.05428 | -0.0184 | 34.2041

## 141. Re 18M Mach 0.25 (1)
BIGFOIL.COM POLAR EXPORT
NACA63-413 a=0.5
NACA63-413 a=0.5 |  |  |  | Cl Max: | 1.327 | at alpha= | 10.5 | deg
JavaFoil+Calcfoil stall+Eppler ext transition |  |  |  | L/D Max: | 125.77 | at alpha= | 6.5 | deg
Re: | 18000000 |  |  | Cd Min: | 0.00532 | at alpha= | 0 | deg
Mach: | 0.25 |  |  | Cl=0 at alpha= | -2.5738 | deg
|  |  |  | @ Cl=0.1, Cd= | 0.0057071
|  |  |  | @ Cl=0.4, Cd= | 0.0054032
|  |  |  | @ Cl=0.6, Cd= | 0.0059013
alpha (deg) | Cl | Cd | Cm | Cl/Cd
-16 | -0.32 | 0.13229 | -0.019 | -2.418
-15.5 | -0.379 | 0.1222 | -0.019 | -3.102
-15 | -0.433 | 0.1126 | -0.02 | -3.846
-14.5 | -0.482 | 0.1052 | -0.02 | -4.582
-14 | -0.526 | 0.09694 | -0.021 | -5.431
-13.5 | -0.566 | 0.08689 | -0.023 | -6.517
-13 | -0.6 | 0.07876 | -0.024 | -7.619
-12.5 | -0.621 | 0.07205 | -0.026 | -8.624
-12 | -0.637 | 0.06504 | -0.027 | -9.8
-11.5 | -0.732 | 0.01759 | -0.04 | -41.611
-11 | -0.758 | 0.01099 | -0.042 | -69.012
-10.5 | -0.752 | 0.00942 | -0.043 | -79.887
-10 | -0.741 | 0.00864 | -0.044 | -85.789
-9.5 | -0.715 | 0.00825 | -0.044 | -86.67
-9 | -0.684 | 0.00786 | -0.045 | -87.014
-8.5 | -0.648 | 0.00743 | -0.045 | -87.191
-8 | -0.607 | 0.00757 | -0.046 | -80.176
-7.5 | -0.562 | 0.00732 | -0.046 | -76.79
-7 | -0.513 | 0.00699 | -0.047 | -73.461
-6.5 | -0.462 | 0.00673 | -0.047 | -68.614
-6 | -0.408 | 0.00661 | -0.048 | -61.708
-5.5 | -0.352 | 0.00645 | -0.048 | -54.559
-5 | -0.294 | 0.00633 | -0.049 | -46.466
-4.5 | -0.235 | 0.00623 | -0.049 | -37.733
-4 | -0.175 | 0.00609 | -0.05 | -28.688
-3.5 | -0.114 | 0.00601 | -0.05 | -18.914
-3 | -0.052 | 0.00592 | -0.051 | -8.838
-2.5 | 0.009 | 0.00585 | -0.051 | 1.608
-2 | 0.071 | 0.00581 | -0.052 | 12.273
-1.5 | 0.133 | 0.00559 | -0.052 | 23.86
-1 | 0.196 | 0.00549 | -0.053 | 35.701
-0.5 | 0.258 | 0.00538 | -0.053 | 47.912
0 | 0.32 | 0.00532 | -0.054 | 60.151
0.5 | 0.382 | 0.00538 | -0.054 | 71.044
1 | 0.444 | 0.00546 | -0.055 | 81.313
1.5 | 0.506 | 0.00562 | -0.055 | 90.052
2 | 0.568 | 0.0058 | -0.056 | 97.944
2.5 | 0.628 | 0.00599 | -0.056 | 104.881
3 | 0.69 | 0.00626 | -0.057 | 110.126
3.5 | 0.751 | 0.00663 | -0.057 | 113.309
4 | 0.811 | 0.00701 | -0.058 | 115.709
4.5 | 0.871 | 0.00744 | -0.058 | 117.067
5 | 0.929 | 0.00784 | -0.059 | 118.518
5.5 | 0.986 | 0.00829 | -0.059 | 118.866
6 | 1.04 | 0.00867 | -0.06 | 119.946
6.5 | 1.092 | 0.00868 | -0.06 | 125.77
7 | 1.141 | 0.00964 | -0.061 | 118.352
7.5 | 1.186 | 0.01009 | -0.061 | 117.593
8 | 1.225 | 0.0106 | -0.061 | 115.591
8.5 | 1.259 | 0.01115 | -0.062 | 112.875
9 | 1.286 | 0.01177 | -0.062 | 109.272
9.5 | 1.307 | 0.01229 | -0.062 | 106.339
10 | 1.321 | 0.01304 | -0.063 | 101.33
10.5 | 1.327 | 0.01403 | -0.063 | 94.588
11 | 1.318 | 0.01515 | -0.063 | 86.985
11.5 | 1.296 | 0.01619 | -0.064 | 80.076
12 | 1.262 | 0.01756 | -0.064 | 71.88
12.5 | 1.217 | 0.01897 | -0.064 | 64.175
13 | 1.16 | 0.02088 | -0.064 | 55.569
13.5 | 1.092 | 0.02338 | -0.064 | 46.694
14 | 1.009 | 0.02802 | -0.064 | 35.994
14.5 | 0.924 | 0.03147 | -0.064 | 29.351
15 | 0.779 | 0.06536 | -0.056 | 11.921
15.5 | 0.65 | 0.10992 | -0.041 | 5.916

## 142. Re 18M Mach 0.25 (2)
BIGFOIL.COM POLAR EXPORT
NACA63-413 a=0.5
NACA63-413 a=0.5 |  |  |  | Cl Max: | 1.8002 | at alpha= | 19 | deg
XFOIL ncrit=9 |  |  |  | L/D Max: | 141.484 | at alpha= | 8 | deg
Re: | 18000000 |  |  | Cd Min: | 0.08075 | at alpha= | 20 | deg
Mach: | 0.25 |  |  | Cl=0 at alpha= | -2.6156 | deg
|  |  |  | @ Cl=0.1, Cd= | 0.0047419
|  |  |  | @ Cl=0.4, Cd= | 0.0040872
|  |  |  | @ Cl=0.6, Cd= | 0.0044394
alpha (deg) | Cl | Cd | Cm | Cl/Cd
-18.5 | -1.3565 | 0.06316 | -0.0688 | -21.4772
-18 | -1.4361 | 0.04647 | -0.0816 | -30.9038
-17.5 | -1.4704 | 0.0366 | -0.0876 | -40.1749
-17 | -1.4997 | 0.02894 | -0.09 | -51.821
-16.5 | -1.5175 | 0.02405 | -0.0878 | -63.0977
-16 | -1.5316 | 0.02123 | -0.0808 | -72.1432
-15.5 | -1.5168 | 0.01898 | -0.0747 | -79.9157
-15 | -1.4829 | 0.01681 | -0.0707 | -88.2153
-14.5 | -1.4357 | 0.01529 | -0.0676 | -93.898
-14 | -1.3851 | 0.01387 | -0.065 | -99.863
-13.5 | -1.3284 | 0.01291 | -0.0629 | -102.897
-13 | -1.27 | 0.01209 | -0.0611 | -105.0455
-12.5 | -1.2105 | 0.01136 | -0.0595 | -106.5581
-12 | -1.1513 | 0.01058 | -0.0581 | -108.8185
-11.5 | -1.0914 | 0.00989 | -0.0569 | -110.3539
-11 | -1.0308 | 0.00931 | -0.0559 | -110.7197
-10.5 | -0.9695 | 0.00883 | -0.0551 | -109.7961
-10 | -0.908 | 0.00843 | -0.0545 | -107.7106
-9.5 | -0.8463 | 0.00806 | -0.054 | -105
-9 | -0.7848 | 0.00769 | -0.0536 | -102.0546
-8.5 | -0.7236 | 0.00729 | -0.0533 | -99.2593
-8 | -0.6622 | 0.00695 | -0.0531 | -95.2806
-7.5 | -0.6007 | 0.00665 | -0.053 | -90.3308
-7 | -0.5391 | 0.00641 | -0.053 | -84.103
-6.5 | -0.4774 | 0.00619 | -0.0532 | -77.1244
-6 | -0.416 | 0.00595 | -0.0533 | -69.916
-5.5 | -0.3545 | 0.00575 | -0.0536 | -61.6522
-5 | -0.2929 | 0.00559 | -0.0539 | -52.3971
-4.5 | -0.2315 | 0.00541 | -0.0543 | -42.7911
-4 | -0.17 | 0.00527 | -0.0547 | -32.2581
-3.5 | -0.1086 | 0.00514 | -0.0552 | -21.1284
-3 | -0.0472 | 0.00502 | -0.0558 | -9.4024
-2.5 | 0.0142 | 0.0049 | -0.0563 | 2.898
-2 | 0.0755 | 0.00479 | -0.0569 | 15.762
-1.5 | 0.1366 | 0.00467 | -0.0575 | 29.2505
-1 | 0.1977 | 0.00453 | -0.0582 | 43.6424
-0.5 | 0.2586 | 0.00441 | -0.0589 | 58.6395
0 | 0.3195 | 0.00428 | -0.0596 | 74.6495
1 | 0.4406 | 0.00399 | -0.0611 | 110.4261
1.5 | 0.501 | 0.00412 | -0.0617 | 121.6019
2 | 0.5611 | 0.00429 | -0.0623 | 130.7925
2.5 | 0.621 | 0.00452 | -0.0629 | 137.3894
3.5 | 0.7361 | 0.0056 | -0.0635 | 131.4464
4 | 0.7942 | 0.00597 | -0.0637 | 133.0318
4.5 | 0.852 | 0.00633 | -0.0639 | 134.5972
5 | 0.9095 | 0.0067 | -0.064 | 135.7463
5.5 | 0.9663 | 0.0071 | -0.0639 | 136.0986
6 | 1.0236 | 0.00744 | -0.0638 | 137.5806
6.5 | 1.081 | 0.00775 | -0.0637 | 139.4839
7 | 1.1377 | 0.00809 | -0.0634 | 140.6304
7.5 | 1.1938 | 0.00846 | -0.063 | 141.1111
8 | 1.2493 | 0.00883 | -0.0625 | 141.4836
8.5 | 1.3037 | 0.00924 | -0.0617 | 141.0931
9 | 1.3564 | 0.00966 | -0.0606 | 140.4141
10 | 1.4563 | 0.01057 | -0.0572 | 137.7767
10.5 | 1.5023 | 0.01125 | -0.0549 | 133.5378
11 | 1.5445 | 0.01195 | -0.0519 | 129.2469
11.5 | 1.5608 | 0.01287 | -0.0447 | 121.2743
12 | 1.5855 | 0.01406 | -0.0398 | 112.7667
12.5 | 1.6118 | 0.01549 | -0.0356 | 104.0542
13 | 1.6355 | 0.01727 | -0.0317 | 94.7018
13.5 | 1.6614 | 0.01914 | -0.0283 | 86.8025
14 | 1.6852 | 0.0213 | -0.0251 | 79.1174
14.5 | 1.706 | 0.02381 | -0.0221 | 71.6506
15 | 1.7256 | 0.02655 | -0.0194 | 64.9944
15.5 | 1.7413 | 0.02976 | -0.0168 | 58.5114
16 | 1.756 | 0.03331 | -0.0147 | 52.7169
16.5 | 1.7689 | 0.03724 | -0.0129 | 47.5
17 | 1.7823 | 0.04139 | -0.0116 | 43.0611
17.5 | 1.792 | 0.0461 | -0.0107 | 38.872
18 | 1.7975 | 0.05155 | -0.0103 | 34.8691
18.5 | 1.7967 | 0.05794 | -0.0106 | 31.0097
19 | 1.8002 | 0.06421 | -0.0114 | 28.0361
19.5 | 1.7888 | 0.07257 | -0.0133 | 24.6493
20 | 1.7827 | 0.08075 | -0.0158 | 22.0768

## 143. Re 18M Mach 0.50 (1)
BIGFOIL.COM POLAR EXPORT
NACA63-413 a=0.5
NACA63-413 a=0.5 |  |  |  | Cl Max: | 1.239 | at alpha= | 7.5 | deg
JavaFoil+Calcfoil stall+Eppler ext transition |  |  |  | L/D Max: | 119.942 | at alpha= | 4.5 | deg
Re: | 18000000 |  |  | Cd Min: | 0.00552 | at alpha= | 0 | deg
Mach: | 0.5 |  |  | Cl=0 at alpha= | -2.5735 | deg
|  |  |  | @ Cl=0.1, Cd= | 0.005932
|  |  |  | @ Cl=0.4, Cd= | 0.0055504
|  |  |  | @ Cl=0.6, Cd= | 0.0060236
alpha (deg) | Cl | Cd | Cm | Cl/Cd
-20 | -0.966 | 0.17761 | -0.024 | -5.438
-19.5 | -0.938 | 0.17585 | -0.024 | -5.332
-19 | -0.91 | 0.16811 | -0.024 | -5.41
-18.5 | -0.883 | 0.15745 | -0.024 | -5.61
-18 | -0.857 | 0.14527 | -0.025 | -5.896
-17.5 | -0.829 | 0.14009 | -0.025 | -5.915
-17 | -0.801 | 0.13353 | -0.025 | -5.995
-16.5 | -0.772 | 0.13091 | -0.024 | -5.9
-16 | -0.746 | 0.11974 | -0.025 | -6.226
-15.5 | -0.719 | 0.11657 | -0.025 | -6.164
-15 | -0.693 | 0.10041 | -0.026 | -6.901
-14.5 | -0.667 | 0.09234 | -0.027 | -7.226
-14 | -0.65 | 0.07634 | -0.031 | -8.514
-13.5 | -0.666 | 0.03938 | -0.039 | -16.908
-13 | -0.579 | 0.09013 | -0.025 | -6.426
-12.5 | -0.552 | 0.08297 | -0.026 | -6.655
-12 | -0.528 | 0.07254 | -0.028 | -7.278
-11.5 | -0.509 | 0.05931 | -0.033 | -8.588
-11 | -0.539 | 0.01953 | -0.044 | -27.59
-10.5 | -0.527 | 0.0124 | -0.047 | -42.526
-10 | -0.412 | 0.06576 | -0.025 | -6.263
-9.5 | -0.386 | 0.0577 | -0.028 | -6.694
-9 | -0.371 | 0.04166 | -0.036 | -8.916
-8.5 | -0.402 | 0.00975 | -0.05 | -41.211
-8 | -0.301 | 0.05295 | -0.025 | -5.68
-7.5 | -0.275 | 0.04571 | -0.029 | -6.019
-7 | -0.474 | 0.00824 | -0.052 | -57.597
-6.5 | -0.468 | 0.00782 | -0.053 | -59.838
-6 | -0.43 | 0.00723 | -0.053 | -59.54
-5.5 | -0.38 | 0.00692 | -0.054 | -54.896
-5 | -0.322 | 0.00673 | -0.054 | -47.821
-4.5 | -0.259 | 0.00657 | -0.055 | -39.49
-4 | -0.194 | 0.00639 | -0.056 | -30.338
-3.5 | -0.126 | 0.00627 | -0.056 | -20.169
-3 | -0.058 | 0.00614 | -0.057 | -9.497
-2.5 | 0.01 | 0.00606 | -0.057 | 1.73
-2 | 0.08 | 0.00599 | -0.058 | 13.294
-1.5 | 0.149 | 0.00579 | -0.058 | 25.735
-1 | 0.219 | 0.00569 | -0.059 | 38.519
-0.5 | 0.288 | 0.00557 | -0.06 | 51.791
0 | 0.358 | 0.00552 | -0.06 | 64.875
0.5 | 0.427 | 0.00557 | -0.061 | 76.788
1 | 0.497 | 0.00566 | -0.061 | 87.82
1.5 | 0.566 | 0.00593 | -0.062 | 95.477
2 | 0.635 | 0.00612 | -0.062 | 103.749
2.5 | 0.701 | 0.00645 | -0.063 | 108.829
3 | 0.77 | 0.00679 | -0.064 | 113.411
3.5 | 0.838 | 0.00737 | -0.064 | 113.757
4 | 0.905 | 0.00797 | -0.065 | 113.552
4.5 | 0.967 | 0.00806 | -0.065 | 119.942
5 | 1.025 | 0.00939 | -0.065 | 109.123
5.5 | 1.081 | 0.00998 | -0.066 | 108.383
6 | 1.133 | 0.01063 | -0.066 | 106.63
6.5 | 1.178 | 0.01131 | -0.066 | 104.234
7 | 1.215 | 0.01211 | -0.067 | 100.339
7.5 | 1.239 | 0.01306 | -0.067 | 94.859
8 | 1.23 | 0.01423 | -0.067 | 86.406
8.5 | 1.15 | 0.0156 | -0.068 | 73.726
9 | 0.756 | 0.01873 | -0.068 | 40.37
9.5 | 0.788 | 0.01921 | -0.068 | 41.009
10 | 0.807 | 0.02336 | -0.067 | 34.538
10.5 | 0.848 | 0.02083 | -0.069 | 40.72
11 | 0.874 | 0.02382 | -0.069 | 36.679
11.5 | 0.856 | 0.04051 | -0.064 | 21.134
12 | 0.934 | 0.02549 | -0.07 | 36.639
12.5 | 0.955 | 0.03007 | -0.069 | 31.767

## 144. Re 18M Mach 0.50 (2)
BIGFOIL.COM POLAR EXPORT
NACA63-413 a=0.5
NACA63-413 a=0.5 |  |  |  | Cl Max: | 1.4883 | at alpha= | 9.5 | deg
XFOIL ncrit=9 |  |  |  | L/D Max: | 160.367 | at alpha= | 3 | deg
Re: | 18000000 |  |  | Cd Min: | 0.01563 | at alpha= | 9.5 | deg
Mach: | 0.5 |  |  | Cl=0 at alpha= | -99 | deg
|  |  |  | @ Cl=0.1, Cd= | 0.00431
|  |  |  | @ Cl=0.4, Cd= | 0.0041771
|  |  |  | @ Cl=0.6, Cd= | 0.0041031
alpha (deg) | Cl | Cd | Cm | Cl/Cd
0 | 0.3702 | 0.00431 | -0.0679 | 85.8933
0.5 | 0.4397 | 0.004 | -0.0688 | 109.925
1 | 0.5099 | 0.00399 | -0.0695 | 127.7945
1.5 | 0.5801 | 0.00404 | -0.0703 | 143.5891
2 | 0.6495 | 0.00426 | -0.0709 | 152.4648
2.5 | 0.7191 | 0.0045 | -0.0713 | 159.8
3 | 0.7874 | 0.00491 | -0.0715 | 160.3666
3.5 | 0.8493 | 0.00587 | -0.0709 | 144.6848
4 | 0.9143 | 0.00645 | -0.0703 | 141.7519
4.5 | 0.9793 | 0.00698 | -0.0695 | 140.3009
5 | 1.0418 | 0.00762 | -0.0681 | 136.7192
5.5 | 1.1056 | 0.00814 | -0.0666 | 135.8231
6 | 1.1702 | 0.00859 | -0.0648 | 136.2282
6.5 | 1.2332 | 0.00908 | -0.0625 | 135.815
7 | 1.293 | 0.00966 | -0.0595 | 133.8509
7.5 | 1.3475 | 0.01031 | -0.0553 | 130.6984
8 | 1.3761 | 0.01113 | -0.0471 | 123.6388
8.5 | 1.4104 | 0.01227 | -0.0404 | 114.947
9.5 | 1.4883 | 0.01563 | -0.0296 | 95.2207

## 145. Re 20M Mach 0.00 (1)
BIGFOIL.COM POLAR EXPORT
NACA63-413 a=0.5
NACA63-413 a=0.5 |  |  |  | Cl Max: | 1.365 | at alpha= | 11.5 | deg
JavaFoil+Calcfoil stall+Eppler ext transition |  |  |  | L/D Max: | 132.153 | at alpha= | 7.5 | deg
Re: | 20000000 |  |  | Cd Min: | 0.00537 | at alpha= | -0.5 | deg
Mach: | 0 |  |  | Cl=0 at alpha= | -2.575 | deg
|  |  |  | @ Cl=0.1, Cd= | 0.0056367
|  |  |  | @ Cl=0.4, Cd= | 0.00549
|  |  |  | @ Cl=0.6, Cd= | 0.0058852
alpha (deg) | Cl | Cd | Cm | Cl/Cd
-17 | -0.634 | 0.12024 | -0.02 | -5.271
-16.5 | -0.653 | 0.11361 | -0.021 | -5.744
-16 | -0.671 | 0.10601 | -0.022 | -6.327
-15.5 | -0.688 | 0.09843 | -0.023 | -6.986
-15 | -0.703 | 0.09075 | -0.024 | -7.749
-14.5 | -0.741 | 0.06315 | -0.029 | -11.732
-14 | -0.772 | 0.04539 | -0.032 | -17
-13.5 | -0.807 | 0.02837 | -0.035 | -28.434
-13 | -0.842 | 0.01635 | -0.038 | -51.496
-12.5 | -0.852 | 0.01242 | -0.039 | -68.611
-12 | -0.853 | 0.01056 | -0.04 | -80.77
-11.5 | -0.849 | 0.00937 | -0.041 | -90.633
-11 | -0.824 | 0.00863 | -0.042 | -95.53
-10.5 | -0.796 | 0.00839 | -0.042 | -94.88
-10 | -0.763 | 0.00794 | -0.043 | -96.183
-9.5 | -0.728 | 0.00766 | -0.043 | -95.003
-9 | -0.689 | 0.00733 | -0.043 | -93.918
-8.5 | -0.646 | 0.00709 | -0.044 | -91.129
-8 | -0.601 | 0.0072 | -0.044 | -83.531
-7.5 | -0.554 | 0.00699 | -0.045 | -79.198
-7 | -0.504 | 0.00678 | -0.045 | -74.24
-6.5 | -0.452 | 0.00654 | -0.046 | -69.021
-6 | -0.398 | 0.00642 | -0.046 | -61.964
-5.5 | -0.342 | 0.00631 | -0.047 | -54.283
-5 | -0.286 | 0.00617 | -0.047 | -46.293
-4.5 | -0.228 | 0.00607 | -0.048 | -37.578
-4 | -0.169 | 0.00599 | -0.048 | -28.288
-3.5 | -0.11 | 0.0059 | -0.049 | -18.684
-3 | -0.051 | 0.00583 | -0.049 | -8.696
-2.5 | 0.009 | 0.00579 | -0.05 | 1.573
-2 | 0.069 | 0.00574 | -0.05 | 12.036
-1.5 | 0.129 | 0.00554 | -0.051 | 23.349
-1 | 0.19 | 0.00549 | -0.051 | 34.536
-0.5 | 0.25 | 0.00537 | -0.052 | 46.497
0 | 0.31 | 0.00537 | -0.052 | 57.745
0.5 | 0.37 | 0.00544 | -0.053 | 68.055
1 | 0.43 | 0.00554 | -0.053 | 77.689
1.5 | 0.49 | 0.0056 | -0.054 | 87.465
2 | 0.55 | 0.00573 | -0.054 | 96.031
2.5 | 0.608 | 0.00591 | -0.055 | 102.89
3 | 0.668 | 0.00615 | -0.055 | 108.574
3.5 | 0.727 | 0.00647 | -0.056 | 112.426
4 | 0.786 | 0.00684 | -0.056 | 114.89
4.5 | 0.844 | 0.00715 | -0.057 | 118.008
5 | 0.901 | 0.00748 | -0.057 | 120.382
5.5 | 0.957 | 0.00811 | -0.058 | 117.886
6 | 1.011 | 0.00847 | -0.058 | 119.433
6.5 | 1.063 | 0.00849 | -0.058 | 125.116
7 | 1.113 | 0.00884 | -0.059 | 125.929
7.5 | 1.161 | 0.00879 | -0.059 | 132.153
8 | 1.204 | 0.00982 | -0.06 | 122.577
8.5 | 1.242 | 0.01021 | -0.06 | 121.68
9 | 1.276 | 0.01073 | -0.06 | 118.909
9.5 | 1.306 | 0.01123 | -0.061 | 116.257
10 | 1.33 | 0.01169 | -0.061 | 113.754
10.5 | 1.35 | 0.01238 | -0.061 | 109.101
11 | 1.362 | 0.01307 | -0.062 | 104.221
11.5 | 1.365 | 0.01392 | -0.062 | 98.046
12 | 1.362 | 0.01478 | -0.062 | 92.103
12.5 | 1.352 | 0.01584 | -0.063 | 85.375
13 | 1.336 | 0.01707 | -0.063 | 78.245
13.5 | 1.314 | 0.01845 | -0.063 | 71.23
14 | 1.288 | 0.01975 | -0.063 | 65.199
14.5 | 1.257 | 0.02128 | -0.064 | 59.076
15 | 1.221 | 0.02343 | -0.064 | 52.116
15.5 | 1.181 | 0.02592 | -0.064 | 45.572
16 | 1.14 | 0.02797 | -0.064 | 40.765
16.5 | 1.097 | 0.03097 | -0.064 | 35.415

## 146. Re 20M Mach 0.00 (2)
BIGFOIL.COM POLAR EXPORT
NACA63-413 a=0.5
NACA63-413 a=0.5 |  |  |  | Cl Max: | 1.8765 | at alpha= | 20 | deg
XFOIL ncrit=9 |  |  |  | L/D Max: | 145.612 | at alpha= | 10 | deg
Re: | 20000000 |  |  | Cd Min: | 0.04915 | at alpha= | 20 | deg
Mach: | 0 |  |  | Cl=0 at alpha= | -2.6116 | deg
|  |  |  | @ Cl=0.1, Cd= | 0.0046574
|  |  |  | @ Cl=0.4, Cd= | 0.0040933
|  |  |  | @ Cl=0.6, Cd= | 0.0046053
alpha (deg) | Cl | Cd | Cm | Cl/Cd
-20 | -1.7041 | 0.02416 | -0.0704 | -70.5339
-19.5 | -1.7093 | 0.02145 | -0.0667 | -79.6876
-19 | -1.7161 | 0.01952 | -0.0601 | -87.915
-18.5 | -1.6974 | 0.01829 | -0.0557 | -92.8048
-18 | -1.6631 | 0.01721 | -0.0536 | -96.6357
-17.5 | -1.6245 | 0.01618 | -0.0519 | -100.4017
-17 | -1.5852 | 0.01502 | -0.0504 | -105.5393
-16.5 | -1.5415 | 0.01408 | -0.0493 | -109.4815
-16 | -1.4942 | 0.01335 | -0.0485 | -111.9251
-15.5 | -1.4453 | 0.01271 | -0.048 | -113.7136
-15 | -1.3951 | 0.01212 | -0.0475 | -115.1073
-14.5 | -1.3439 | 0.01156 | -0.0472 | -116.2543
-14 | -1.2919 | 0.01105 | -0.0469 | -116.914
-13.5 | -1.2393 | 0.01053 | -0.0468 | -117.6923
-13 | -1.1865 | 0.00999 | -0.0466 | -118.7688
-12.5 | -1.1331 | 0.00946 | -0.0465 | -119.778
-12 | -1.0788 | 0.00902 | -0.0465 | -119.6009
-11.5 | -1.0237 | 0.00865 | -0.0466 | -118.3468
-11 | -0.9681 | 0.00831 | -0.0468 | -116.4982
-10.5 | -0.9121 | 0.00799 | -0.047 | -114.1552
-9.5 | -0.7992 | 0.00743 | -0.0475 | -107.5639
-9 | -0.7426 | 0.0071 | -0.0478 | -104.5915
-8.5 | -0.6858 | 0.00679 | -0.0481 | -101.0015
-8 | -0.6284 | 0.00655 | -0.0485 | -95.9389
-7.5 | -0.5708 | 0.00633 | -0.0489 | -90.1738
-6.5 | -0.455 | 0.00593 | -0.0498 | -76.7285
-6 | -0.397 | 0.00573 | -0.0502 | -69.2845
-5.5 | -0.3387 | 0.00557 | -0.0507 | -60.8079
-5 | -0.2802 | 0.00542 | -0.0513 | -51.6974
-4.5 | -0.2218 | 0.00527 | -0.0518 | -42.0873
-4 | -0.1631 | 0.00515 | -0.0524 | -31.6699
-3.5 | -0.1045 | 0.00502 | -0.053 | -20.8167
-3 | -0.0456 | 0.00491 | -0.0536 | -9.2872
-2.5 | 0.0131 | 0.00482 | -0.0542 | 2.7178
-2 | 0.072 | 0.00471 | -0.0548 | 15.2866
-1.5 | 0.1306 | 0.0046 | -0.0554 | 28.3913
-1 | 0.1892 | 0.00448 | -0.0561 | 42.2321
-0.5 | 0.2479 | 0.00438 | -0.0567 | 56.5982
0 | 0.3064 | 0.0043 | -0.0574 | 71.2558
0.5 | 0.3645 | 0.00413 | -0.0581 | 88.2567
1 | 0.4225 | 0.00407 | -0.0588 | 103.8084
1.5 | 0.4805 | 0.00419 | -0.0595 | 114.6778
2 | 0.5381 | 0.00435 | -0.0601 | 123.7011
2.5 | 0.5956 | 0.00456 | -0.0607 | 130.614
3 | 0.651 | 0.00513 | -0.061 | 126.9006
3.5 | 0.7069 | 0.00554 | -0.0614 | 127.5993
4 | 0.763 | 0.00584 | -0.0618 | 130.6507
4.5 | 0.8186 | 0.00617 | -0.0622 | 132.6742
5 | 0.8741 | 0.00647 | -0.0625 | 135.1005
5.5 | 0.9291 | 0.0068 | -0.0627 | 136.6324
6 | 0.984 | 0.00712 | -0.0629 | 138.2022
6.5 | 1.0389 | 0.00739 | -0.0631 | 140.5819
7 | 1.0934 | 0.00767 | -0.0633 | 142.5554
7.5 | 1.1475 | 0.00797 | -0.0634 | 143.9774
8 | 1.2009 | 0.00828 | -0.0634 | 145.0362
8.5 | 1.2534 | 0.00864 | -0.0633 | 145.0694
9 | 1.3055 | 0.00897 | -0.0631 | 145.5407
9.5 | 1.3558 | 0.00934 | -0.0626 | 145.1606
10 | 1.4037 | 0.00964 | -0.0616 | 145.612
10.5 | 1.453 | 0.01009 | -0.0611 | 144.004
11 | 1.4994 | 0.01066 | -0.0601 | 140.6567
11.5 | 1.5447 | 0.01121 | -0.0589 | 137.7966
12 | 1.5871 | 0.01181 | -0.0573 | 134.3861
12.5 | 1.6236 | 0.01255 | -0.0548 | 129.3705
13 | 1.6409 | 0.01329 | -0.0487 | 123.4688
13.5 | 1.6627 | 0.01432 | -0.0444 | 116.1103
14 | 1.6842 | 0.01566 | -0.0406 | 107.5479
14.5 | 1.7078 | 0.01709 | -0.0375 | 99.9298
15 | 1.7317 | 0.01866 | -0.0347 | 92.8028
15.5 | 1.7545 | 0.02041 | -0.0323 | 85.9628
16 | 1.7744 | 0.02248 | -0.0298 | 78.9324
16.5 | 1.7882 | 0.02511 | -0.0273 | 71.2147
17 | 1.8091 | 0.02734 | -0.0256 | 66.1704
17.5 | 1.8199 | 0.0305 | -0.0236 | 59.6689
18 | 1.835 | 0.03353 | -0.0223 | 54.7271
19.5 | 1.8676 | 0.0448 | -0.02 | 41.6875
20 | 1.8765 | 0.04915 | -0.0199 | 38.179

## 147. Re 20M Mach 0.10 (1)
BIGFOIL.COM POLAR EXPORT
NACA63-413 a=0.5
NACA63-413 a=0.5 |  |  |  | Cl Max: | 1.358 | at alpha= | 11 | deg
JavaFoil+Calcfoil stall+Eppler ext transition |  |  |  | L/D Max: | 131.498 | at alpha= | 7.5 | deg
Re: | 20000000 |  |  | Cd Min: | 0.00537 | at alpha= | 0 | deg
Mach: | 0.1 |  |  | Cl=0 at alpha= | -2.575 | deg
|  |  |  | @ Cl=0.1, Cd= | 0.0056333
|  |  |  | @ Cl=0.4, Cd= | 0.0054913
|  |  |  | @ Cl=0.6, Cd= | 0.005904
alpha (deg) | Cl | Cd | Cm | Cl/Cd
-17 | -0.592 | 0.12425 | -0.02 | -4.766
-16.5 | -0.614 | 0.11678 | -0.02 | -5.261
-16 | -0.636 | 0.11026 | -0.021 | -5.765
-15.5 | -0.656 | 0.10221 | -0.022 | -6.417
-15 | -0.673 | 0.09586 | -0.023 | -7.026
-14.5 | -0.694 | 0.08328 | -0.025 | -8.339
-14 | -0.726 | 0.0628 | -0.029 | -11.556
-13.5 | -0.77 | 0.03795 | -0.034 | -20.278
-13 | -0.813 | 0.02043 | -0.037 | -39.797
-12.5 | -0.831 | 0.01403 | -0.039 | -59.265
-12 | -0.838 | 0.01123 | -0.04 | -74.589
-11.5 | -0.835 | 0.00973 | -0.041 | -85.806
-11 | -0.82 | 0.00879 | -0.042 | -93.19
-10.5 | -0.792 | 0.00849 | -0.042 | -93.387
-10 | -0.762 | 0.00802 | -0.043 | -94.986
-9.5 | -0.727 | 0.00766 | -0.043 | -94.875
-9 | -0.689 | 0.00739 | -0.044 | -93.137
-8.5 | -0.647 | 0.00712 | -0.044 | -90.91
-8 | -0.602 | 0.00722 | -0.045 | -83.408
-7.5 | -0.555 | 0.00702 | -0.045 | -79.066
-7 | -0.505 | 0.0068 | -0.046 | -74.306
-6.5 | -0.453 | 0.00656 | -0.046 | -69.127
-6 | -0.399 | 0.00643 | -0.046 | -62.101
-5.5 | -0.344 | 0.00632 | -0.047 | -54.431
-5 | -0.287 | 0.00618 | -0.047 | -46.445
-4.5 | -0.229 | 0.00608 | -0.048 | -37.68
-4 | -0.17 | 0.006 | -0.048 | -28.38
-3.5 | -0.111 | 0.0059 | -0.049 | -18.765
-3 | -0.051 | 0.00583 | -0.049 | -8.735
-2.5 | 0.009 | 0.00579 | -0.05 | 1.581
-2 | 0.069 | 0.00574 | -0.05 | 12.102
-1.5 | 0.13 | 0.00553 | -0.051 | 23.485
-1 | 0.191 | 0.00549 | -0.051 | 34.739
-0.5 | 0.251 | 0.00539 | -0.052 | 46.566
0 | 0.312 | 0.00537 | -0.052 | 58.053
0.5 | 0.372 | 0.00544 | -0.053 | 68.417
1 | 0.432 | 0.00555 | -0.053 | 77.882
1.5 | 0.493 | 0.0056 | -0.054 | 87.975
2 | 0.553 | 0.00575 | -0.054 | 96.109
2.5 | 0.611 | 0.00594 | -0.055 | 102.978
3 | 0.671 | 0.00617 | -0.055 | 108.803
3.5 | 0.731 | 0.00652 | -0.056 | 112.076
4 | 0.79 | 0.00684 | -0.056 | 115.457
4.5 | 0.848 | 0.00716 | -0.057 | 118.44
5 | 0.905 | 0.00751 | -0.057 | 120.452
5.5 | 0.961 | 0.00815 | -0.058 | 117.906
6 | 1.016 | 0.00821 | -0.058 | 123.654
6.5 | 1.067 | 0.00858 | -0.059 | 124.448
7 | 1.118 | 0.00888 | -0.059 | 125.92
7.5 | 1.165 | 0.00886 | -0.06 | 131.498
8 | 1.208 | 0.00991 | -0.06 | 121.905
8.5 | 1.245 | 0.01035 | -0.06 | 120.282
9 | 1.278 | 0.01084 | -0.061 | 117.926
9.5 | 1.307 | 0.01136 | -0.061 | 115.008
10 | 1.33 | 0.01186 | -0.061 | 112.171
10.5 | 1.349 | 0.01255 | -0.062 | 107.481
11 | 1.358 | 0.01337 | -0.062 | 101.544
11.5 | 1.358 | 0.0142 | -0.062 | 95.632
12 | 1.351 | 0.01517 | -0.063 | 89.08
12.5 | 1.338 | 0.01617 | -0.063 | 82.735
13 | 1.318 | 0.01744 | -0.063 | 75.572
13.5 | 1.291 | 0.01894 | -0.063 | 68.147
14 | 1.26 | 0.02035 | -0.064 | 61.913
14.5 | 1.223 | 0.02198 | -0.064 | 55.656
15 | 1.181 | 0.02474 | -0.064 | 47.721
15.5 | 1.135 | 0.02735 | -0.064 | 41.52
16 | 1.089 | 0.02959 | -0.064 | 36.824

## 148. Re 20M Mach 0.10 (2)
BIGFOIL.COM POLAR EXPORT
NACA63-413 a=0.5
NACA63-413 a=0.5 |  |  |  | Cl Max: | 1.8694 | at alpha= | 20 | deg
XFOIL ncrit=9 |  |  |  | L/D Max: | 145.193 | at alpha= | 9 | deg
Re: | 20000000 |  |  | Cd Min: | 0.05279 | at alpha= | 20 | deg
Mach: | 0.1 |  |  | Cl=0 at alpha= | -2.6117 | deg
|  |  |  | @ Cl=0.1, Cd= | 0.0046587
|  |  |  | @ Cl=0.4, Cd= | 0.0040902
|  |  |  | @ Cl=0.6, Cd= | 0.004555
alpha (deg) | Cl | Cd | Cm | Cl/Cd
-19.5 | -1.6594 | 0.02595 | -0.0749 | -63.9461
-19 | -1.6616 | 0.02301 | -0.072 | -72.2121
-18.5 | -1.6668 | 0.02058 | -0.0669 | -80.9913
-18 | -1.6696 | 0.01861 | -0.0597 | -89.7152
-17.5 | -1.6369 | 0.01726 | -0.057 | -94.8378
-17 | -1.5967 | 0.01619 | -0.0552 | -98.6226
-16.5 | -1.555 | 0.01504 | -0.0535 | -103.391
-16 | -1.5107 | 0.01395 | -0.0521 | -108.2939
-15.5 | -1.4619 | 0.01318 | -0.0511 | -110.9181
-15 | -1.4112 | 0.01251 | -0.0504 | -112.8058
-14.5 | -1.3592 | 0.01189 | -0.0498 | -114.3146
-14 | -1.3064 | 0.01133 | -0.0493 | -115.3045
-13.5 | -1.2528 | 0.0108 | -0.0489 | -116
-13 | -1.1989 | 0.01025 | -0.0485 | -116.9659
-12.5 | -1.1446 | 0.0097 | -0.0483 | -118
-12 | -1.0898 | 0.00918 | -0.0481 | -118.7146
-11.5 | -1.0339 | 0.00877 | -0.048 | -117.8905
-11 | -0.9776 | 0.00842 | -0.048 | -116.1045
-10 | -0.8637 | 0.00777 | -0.0482 | -111.1583
-9 | -0.749 | 0.00717 | -0.0486 | -104.463
-8.5 | -0.6915 | 0.00684 | -0.0488 | -101.0965
-8 | -0.6336 | 0.00658 | -0.0491 | -96.2918
-7.5 | -0.5753 | 0.00636 | -0.0495 | -90.456
-7 | -0.5169 | 0.00617 | -0.0499 | -83.7763
-6.5 | -0.4584 | 0.00596 | -0.0503 | -76.9128
-6 | -0.3999 | 0.00575 | -0.0507 | -69.5478
-5.5 | -0.3411 | 0.00558 | -0.0512 | -61.129
-5 | -0.2822 | 0.00544 | -0.0517 | -51.875
-4.5 | -0.2233 | 0.00527 | -0.0522 | -42.3719
-4 | -0.1642 | 0.00515 | -0.0527 | -31.8835
-3.5 | -0.1051 | 0.00503 | -0.0533 | -20.8946
-3 | -0.0459 | 0.00492 | -0.0539 | -9.3293
-2.5 | 0.0132 | 0.00482 | -0.0545 | 2.7386
-2 | 0.0725 | 0.00471 | -0.0551 | 15.3928
-1.5 | 0.1315 | 0.0046 | -0.0557 | 28.587
-1 | 0.1905 | 0.00448 | -0.0564 | 42.5223
-0.5 | 0.2495 | 0.00438 | -0.0571 | 56.9635
0 | 0.3084 | 0.0043 | -0.0577 | 71.7209
0.5 | 0.3668 | 0.00413 | -0.0585 | 88.8136
1 | 0.4252 | 0.00406 | -0.0592 | 104.7291
2 | 0.5416 | 0.00434 | -0.0604 | 124.7926
2.5 | 0.5995 | 0.00455 | -0.061 | 131.7582
3 | 0.6552 | 0.00511 | -0.0614 | 128.2192
3.5 | 0.7114 | 0.00555 | -0.0617 | 128.1802
4 | 0.7678 | 0.00586 | -0.0621 | 131.0239
4.5 | 0.8238 | 0.00618 | -0.0624 | 133.301
5 | 0.8797 | 0.00649 | -0.0627 | 135.547
5.5 | 0.9349 | 0.00684 | -0.0629 | 136.6813
6 | 0.9902 | 0.00715 | -0.0631 | 138.4895
6.5 | 1.0456 | 0.00743 | -0.0632 | 140.7268
7 | 1.1005 | 0.00772 | -0.0633 | 142.5518
7.5 | 1.1548 | 0.00803 | -0.0634 | 143.8107
8 | 1.2088 | 0.00834 | -0.0633 | 144.94
8.5 | 1.2616 | 0.00871 | -0.0631 | 144.845
9 | 1.314 | 0.00905 | -0.0628 | 145.1934
9.5 | 1.3645 | 0.00944 | -0.0622 | 144.5445
10 | 1.4128 | 0.00974 | -0.0612 | 145.0513
10.5 | 1.462 | 0.01022 | -0.0604 | 143.0528
11 | 1.5081 | 0.01082 | -0.0592 | 139.3808
11.5 | 1.5533 | 0.01138 | -0.0578 | 136.4938
12 | 1.5936 | 0.01207 | -0.0557 | 132.0298
12.5 | 1.6204 | 0.01279 | -0.051 | 126.6927
13 | 1.64 | 0.01369 | -0.0456 | 119.7955
13.5 | 1.6617 | 0.01493 | -0.0414 | 111.2994
14 | 1.6848 | 0.01635 | -0.0379 | 103.0459
14.5 | 1.7096 | 0.01786 | -0.035 | 95.7223
15 | 1.7332 | 0.01957 | -0.0323 | 88.5641
15.5 | 1.7539 | 0.0216 | -0.0296 | 81.1991
16 | 1.7721 | 0.02394 | -0.0271 | 74.0226
16.5 | 1.7859 | 0.02672 | -0.0247 | 66.8376
17 | 1.8055 | 0.02922 | -0.023 | 61.7899
17.5 | 1.8173 | 0.03252 | -0.0212 | 55.8825
18 | 1.832 | 0.03579 | -0.02 | 51.1875
18.5 | 1.8429 | 0.0396 | -0.019 | 46.5379
19 | 1.8548 | 0.04347 | -0.0184 | 42.6685
19.5 | 1.8621 | 0.04802 | -0.0181 | 38.7776
20 | 1.8694 | 0.05279 | -0.0182 | 35.412

## 149. Re 20M Mach 0.25 (1)
BIGFOIL.COM POLAR EXPORT
NACA63-413 a=0.5
NACA63-413 a=0.5 |  |  |  | Cl Max: | 1.328 | at alpha= | 10.5 | deg
JavaFoil+Calcfoil stall+Eppler ext transition |  |  |  | L/D Max: | 127.893 | at alpha= | 6.5 | deg
Re: | 20000000 |  |  | Cd Min: | 0.00541 | at alpha= | -0.5 | deg
Mach: | 0.25 |  |  | Cl=0 at alpha= | -2.5738 | deg
|  |  |  | @ Cl=0.1, Cd= | 0.0056811
|  |  |  | @ Cl=0.4, Cd= | 0.0054877
|  |  |  | @ Cl=0.6, Cd= | 0.0059173
alpha (deg) | Cl | Cd | Cm | Cl/Cd
-16 | -0.32 | 0.13113 | -0.019 | -2.44
-15.5 | -0.379 | 0.12121 | -0.019 | -3.127
-15 | -0.433 | 0.11128 | -0.02 | -3.892
-14.5 | -0.482 | 0.10564 | -0.02 | -4.565
-14 | -0.526 | 0.09673 | -0.021 | -5.439
-13.5 | -0.566 | 0.08776 | -0.022 | -6.446
-13 | -0.601 | 0.07759 | -0.025 | -7.746
-12.5 | -0.623 | 0.07061 | -0.026 | -8.821
-12 | -0.64 | 0.06292 | -0.028 | -10.171
-11.5 | -0.732 | 0.01762 | -0.039 | -41.526
-11 | -0.761 | 0.01053 | -0.042 | -72.322
-10.5 | -0.757 | 0.00972 | -0.043 | -77.836
-10 | -0.741 | 0.00849 | -0.044 | -87.279
-9.5 | -0.715 | 0.00811 | -0.044 | -88.169
-9 | -0.684 | 0.00777 | -0.045 | -88.059
-8.5 | -0.648 | 0.00732 | -0.045 | -88.432
-8 | -0.607 | 0.00747 | -0.046 | -81.211
-7.5 | -0.562 | 0.0072 | -0.046 | -77.976
-7 | -0.513 | 0.00697 | -0.047 | -73.66
-6.5 | -0.462 | 0.00674 | -0.047 | -68.494
-6 | -0.408 | 0.00653 | -0.048 | -62.457
-5.5 | -0.352 | 0.00641 | -0.048 | -54.853
-5 | -0.294 | 0.00626 | -0.049 | -46.996
-4.5 | -0.235 | 0.00615 | -0.049 | -38.186
-4 | -0.175 | 0.00606 | -0.05 | -28.841
-3.5 | -0.114 | 0.00598 | -0.05 | -19.034
-3 | -0.052 | 0.00588 | -0.051 | -8.897
-2.5 | 0.009 | 0.00583 | -0.051 | 1.613
-2 | 0.071 | 0.00577 | -0.052 | 12.376
-1.5 | 0.133 | 0.00558 | -0.052 | 23.912
-1 | 0.196 | 0.00552 | -0.053 | 35.495
-0.5 | 0.258 | 0.00541 | -0.053 | 47.65
0 | 0.32 | 0.00541 | -0.054 | 59.231
0.5 | 0.382 | 0.00545 | -0.054 | 70.096
1 | 0.444 | 0.00558 | -0.055 | 79.688
1.5 | 0.506 | 0.00566 | -0.055 | 89.437
2 | 0.568 | 0.0058 | -0.056 | 97.954
2.5 | 0.628 | 0.00602 | -0.056 | 104.271
3 | 0.69 | 0.00626 | -0.057 | 110.096
3.5 | 0.751 | 0.00665 | -0.057 | 112.87
4 | 0.811 | 0.00701 | -0.058 | 115.697
4.5 | 0.871 | 0.00736 | -0.058 | 118.348
5 | 0.929 | 0.00772 | -0.059 | 120.291
5.5 | 0.986 | 0.00845 | -0.059 | 116.719
6 | 1.04 | 0.00855 | -0.06 | 121.724
6.5 | 1.093 | 0.00854 | -0.06 | 127.893
7 | 1.142 | 0.00948 | -0.061 | 120.369
7.5 | 1.187 | 0.00993 | -0.061 | 119.517
8 | 1.226 | 0.01044 | -0.061 | 117.517
8.5 | 1.26 | 0.01093 | -0.062 | 115.277
9 | 1.288 | 0.01156 | -0.062 | 111.375
9.5 | 1.309 | 0.01227 | -0.062 | 106.649
10 | 1.322 | 0.01288 | -0.063 | 102.671
10.5 | 1.328 | 0.01382 | -0.063 | 96.108
11 | 1.319 | 0.01484 | -0.063 | 88.936
11.5 | 1.298 | 0.01584 | -0.064 | 81.935
12 | 1.263 | 0.01723 | -0.064 | 73.348
12.5 | 1.219 | 0.01853 | -0.064 | 65.78
13 | 1.162 | 0.02035 | -0.064 | 57.081
13.5 | 1.093 | 0.02282 | -0.064 | 47.893
14 | 1.011 | 0.02727 | -0.064 | 37.064
14.5 | 0.926 | 0.03045 | -0.064 | 30.394
15 | 0.786 | 0.06077 | -0.057 | 12.934
15.5 | 0.651 | 0.10826 | -0.042 | 6.018

## 150. Re 20M Mach 0.25 (2)
BIGFOIL.COM POLAR EXPORT
NACA63-413 a=0.5
NACA63-413 a=0.5 |  |  |  | Cl Max: | 1.8153 | at alpha= | 19 | deg
XFOIL ncrit=9 |  |  |  | L/D Max: | 143.486 | at alpha= | 8 | deg
Re: | 20000000 |  |  | Cd Min: | 0.19818 | at alpha= | -20 | deg
Mach: | 0.25 |  |  | Cl=0 at alpha= | -2.6142 | deg
|  |  |  | @ Cl=0.1, Cd= | 0.0046817
|  |  |  | @ Cl=0.4, Cd= | 0.0040602
|  |  |  | @ Cl=0.6, Cd= | 0.0044701
alpha (deg) | Cl | Cd | Cm | Cl/Cd
-20 | -0.7785 | 0.19818 | 0.0338 | -3.9282
-19.5 | -0.7963 | 0.18225 | 0.0236 | -4.3693
-19 | -1.2831 | 0.08196 | -0.054 | -15.6552
-18.5 | -1.3787 | 0.06042 | -0.0713 | -22.8186
-18 | -1.4585 | 0.0441 | -0.0837 | -33.0726
-17.5 | -1.4885 | 0.03494 | -0.0888 | -42.6016
-17 | -1.5158 | 0.02781 | -0.0904 | -54.5056
-16.5 | -1.5342 | 0.02323 | -0.0874 | -66.0439
-16 | -1.5487 | 0.02075 | -0.0792 | -74.6361
-15.5 | -1.523 | 0.0186 | -0.0743 | -81.8817
-15 | -1.4874 | 0.01649 | -0.0704 | -90.2001
-14.5 | -1.4403 | 0.01491 | -0.0673 | -96.5996
-14 | -1.389 | 0.01352 | -0.0647 | -102.7367
-13.5 | -1.3319 | 0.01257 | -0.0626 | -105.9586
-13 | -1.273 | 0.01177 | -0.0608 | -108.1563
-12.5 | -1.2131 | 0.01107 | -0.0593 | -109.5845
-12 | -1.153 | 0.01039 | -0.058 | -110.9721
-11.5 | -1.0929 | 0.00971 | -0.0568 | -112.5541
-11 | -1.0322 | 0.00913 | -0.0558 | -113.0559
-10.5 | -0.9709 | 0.00864 | -0.055 | -112.3727
-10 | -0.9092 | 0.00824 | -0.0544 | -110.3398
-9.5 | -0.8474 | 0.00789 | -0.0539 | -107.4018
-9 | -0.7857 | 0.00755 | -0.0535 | -104.0662
-8.5 | -0.7243 | 0.00718 | -0.0532 | -100.8774
-8 | -0.6628 | 0.00684 | -0.053 | -96.9006
-7.5 | -0.6013 | 0.00653 | -0.0529 | -92.0827
-7 | -0.5396 | 0.0063 | -0.053 | -85.6508
-6 | -0.4164 | 0.00587 | -0.0533 | -70.937
-5.5 | -0.3548 | 0.00565 | -0.0536 | -62.7965
-5 | -0.2933 | 0.00551 | -0.0539 | -53.2305
-4.5 | -0.2318 | 0.00533 | -0.0543 | -43.4897
-4 | -0.1703 | 0.00519 | -0.0547 | -32.8131
-3.5 | -0.1088 | 0.00507 | -0.0552 | -21.4596
-3 | -0.0473 | 0.00494 | -0.0557 | -9.5749
-2.5 | 0.014 | 0.00484 | -0.0563 | 2.8926
-2 | 0.0754 | 0.00473 | -0.0569 | 15.9408
-1.5 | 0.1365 | 0.00461 | -0.0575 | 29.6095
-1 | 0.1976 | 0.0045 | -0.0582 | 43.9111
-0.5 | 0.2586 | 0.00438 | -0.0589 | 59.0411
0 | 0.3195 | 0.00429 | -0.0596 | 74.4755
0.5 | 0.38 | 0.00408 | -0.0603 | 93.1373
1 | 0.4405 | 0.00402 | -0.0611 | 109.5771
1.5 | 0.5008 | 0.00417 | -0.0617 | 120.0959
2 | 0.5609 | 0.00432 | -0.0623 | 129.838
2.5 | 0.6208 | 0.00455 | -0.0629 | 136.4396
3 | 0.6785 | 0.00511 | -0.0632 | 132.7789
3.5 | 0.7362 | 0.00561 | -0.0635 | 131.2299
4 | 0.7945 | 0.00595 | -0.0638 | 133.5294
4.5 | 0.8525 | 0.0063 | -0.0639 | 135.3175
5.5 | 0.9671 | 0.00705 | -0.064 | 137.1773
6 | 1.0247 | 0.00736 | -0.0639 | 139.2255
6.5 | 1.0823 | 0.00766 | -0.0639 | 141.2924
7 | 1.1394 | 0.00798 | -0.0637 | 142.782
7.5 | 1.1956 | 0.00834 | -0.0633 | 143.3573
8 | 1.2512 | 0.00872 | -0.0627 | 143.4862
8.5 | 1.3062 | 0.00911 | -0.062 | 143.3809
9 | 1.3593 | 0.00956 | -0.061 | 142.1862
9.5 | 1.4111 | 0.00997 | -0.0596 | 141.5346
10 | 1.46 | 0.01038 | -0.0577 | 140.6551
10.5 | 1.5066 | 0.01105 | -0.0555 | 136.3439
11 | 1.5505 | 0.01173 | -0.0528 | 132.1824
11.5 | 1.5693 | 0.01261 | -0.0458 | 124.4489
12 | 1.5935 | 0.01372 | -0.0407 | 116.1443
12.5 | 1.6183 | 0.01515 | -0.0362 | 106.8185
13 | 1.6441 | 0.01679 | -0.0324 | 97.9214
13.5 | 1.6689 | 0.01868 | -0.0288 | 89.3415
14 | 1.6923 | 0.02081 | -0.0255 | 81.3215
14.5 | 1.714 | 0.02323 | -0.0225 | 73.7839
15 | 1.7344 | 0.02589 | -0.0197 | 66.9911
15.5 | 1.7504 | 0.02903 | -0.0171 | 60.2962
16 | 1.7679 | 0.03229 | -0.0149 | 54.7507
16.5 | 1.7801 | 0.03624 | -0.013 | 49.1198
17 | 1.7962 | 0.04006 | -0.0116 | 44.8377
17.5 | 1.805 | 0.0448 | -0.0106 | 40.2902
18 | 1.8125 | 0.04997 | -0.0101 | 36.2718
18.5 | 1.8139 | 0.05602 | -0.0101 | 32.3795
19 | 1.8153 | 0.06245 | -0.0108 | 29.0681
19.5 | 1.8062 | 0.07043 | -0.0125 | 25.6453
20 | 1.8019 | 0.07827 | -0.0146 | 23.0216

## 151. Re 20M Mach 0.50 (1)
BIGFOIL.COM POLAR EXPORT
NACA63-413 a=0.5
NACA63-413 a=0.5 |  |  |  | Cl Max: | 1.24 | at alpha= | 7.5 | deg
JavaFoil+Calcfoil stall+Eppler ext transition |  |  |  | L/D Max: | 121.619 | at alpha= | 4.5 | deg
Re: | 20000000 |  |  | Cd Min: | 0.00555 | at alpha= | 0 | deg
Mach: | 0.5 |  |  | Cl=0 at alpha= | -2.5735 | deg
|  |  |  | @ Cl=0.1, Cd= | 0.0059455
|  |  |  | @ Cl=0.4, Cd= | 0.0055926
|  |  |  | @ Cl=0.6, Cd= | 0.0060535
alpha (deg) | Cl | Cd | Cm | Cl/Cd
-20 | -0.966 | 0.17598 | -0.024 | -5.49
-19.5 | -0.938 | 0.17205 | -0.024 | -5.453
-19 | -0.91 | 0.1682 | -0.024 | -5.411
-18.5 | -0.884 | 0.15695 | -0.024 | -5.629
-18 | -0.856 | 0.15092 | -0.025 | -5.673
-17.5 | -0.828 | 0.14762 | -0.024 | -5.608
-17 | -0.8 | 0.14176 | -0.024 | -5.644
-16.5 | -0.772 | 0.13324 | -0.024 | -5.798
-16 | -0.745 | 0.12578 | -0.025 | -5.927
-15.5 | -0.718 | 0.11972 | -0.025 | -5.997
-15 | -0.69 | 0.10891 | -0.025 | -6.339
-14.5 | -0.665 | 0.09781 | -0.026 | -6.796
-14 | -0.64 | 0.08824 | -0.028 | -7.249
-13.5 | -0.616 | 0.07899 | -0.029 | -7.794
-13 | -0.579 | 0.08845 | -0.025 | -6.549
-12.5 | -0.552 | 0.08172 | -0.026 | -6.759
-12 | -0.529 | 0.07142 | -0.029 | -7.403
-11.5 | -0.514 | 0.05501 | -0.034 | -9.348
-11 | -0.54 | 0.01878 | -0.044 | -28.774
-10.5 | -0.529 | 0.01204 | -0.047 | -43.903
-10 | -0.412 | 0.06585 | -0.025 | -6.258
-9.5 | -0.387 | 0.05701 | -0.028 | -6.782
-9 | -0.389 | 0.02821 | -0.042 | -13.795
-8.5 | -0.404 | 0.00913 | -0.05 | -44.275
-8 | -0.301 | 0.0521 | -0.025 | -5.776
-7.5 | -0.275 | 0.04546 | -0.029 | -6.057
-7 | -0.474 | 0.00814 | -0.052 | -58.29
-6.5 | -0.468 | 0.00771 | -0.053 | -60.702
-6 | -0.43 | 0.00716 | -0.053 | -60.109
-5.5 | -0.38 | 0.00687 | -0.054 | -55.319
-5 | -0.322 | 0.00667 | -0.054 | -48.21
-4.5 | -0.259 | 0.00651 | -0.055 | -39.829
-4 | -0.194 | 0.00631 | -0.056 | -30.677
-3.5 | -0.126 | 0.00622 | -0.056 | -20.346
-3 | -0.058 | 0.0061 | -0.057 | -9.561
-2.5 | 0.01 | 0.00601 | -0.057 | 1.745
-2 | 0.08 | 0.00596 | -0.058 | 13.364
-1.5 | 0.149 | 0.00591 | -0.058 | 25.25
-1 | 0.219 | 0.00572 | -0.059 | 38.293
-0.5 | 0.288 | 0.00558 | -0.06 | 51.706
0 | 0.358 | 0.00555 | -0.06 | 64.553
0.5 | 0.427 | 0.00562 | -0.061 | 76.098
1 | 0.497 | 0.00583 | -0.061 | 85.254
1.5 | 0.566 | 0.00595 | -0.062 | 95.143
2 | 0.635 | 0.00616 | -0.062 | 103.108
2.5 | 0.701 | 0.00645 | -0.063 | 108.689
3 | 0.77 | 0.0069 | -0.064 | 111.562
3.5 | 0.838 | 0.00742 | -0.064 | 112.978
4 | 0.905 | 0.00797 | -0.065 | 113.471
4.5 | 0.968 | 0.00796 | -0.065 | 121.619
5 | 1.026 | 0.00927 | -0.065 | 110.7
5.5 | 1.082 | 0.00983 | -0.066 | 110.078
6 | 1.134 | 0.01044 | -0.066 | 108.586
6.5 | 1.18 | 0.01111 | -0.067 | 106.16
7 | 1.216 | 0.01187 | -0.067 | 102.459
7.5 | 1.24 | 0.01282 | -0.067 | 96.685
8 | 1.231 | 0.01394 | -0.068 | 88.274
8.5 | 1.151 | 0.01539 | -0.068 | 74.815
9 | 0.757 | 0.01841 | -0.068 | 41.109
9.5 | 0.788 | 0.01902 | -0.068 | 41.449
10 | 0.809 | 0.02257 | -0.068 | 35.841
10.5 | 0.849 | 0.02036 | -0.069 | 41.705
11 | 0.875 | 0.02325 | -0.069 | 37.622
11.5 | 0.872 | 0.03464 | -0.066 | 25.178
12 | 0.935 | 0.02491 | -0.07 | 37.547
12.5 | 0.957 | 0.02925 | -0.07 | 32.714

## 152. Re 20M Mach 0.50 (2)
BIGFOIL.COM POLAR EXPORT
NACA63-413 a=0.5
NACA63-413 a=0.5 |  |  |  | Cl Max: | 1.5151 | at alpha= | 10 | deg
XFOIL ncrit=9 |  |  |  | L/D Max: | 158.653 | at alpha= | 2.5 | deg
Re: | 20000000 |  |  | Cd Min: | 0.11073 | at alpha= | -13 | deg
Mach: | 0.5 |  |  | Cl=0 at alpha= | -2.6086 | deg
|  |  |  | @ Cl=0.1, Cd= | 0.0010422
|  |  |  | @ Cl=0.4, Cd= | 0.0042005
|  |  |  | @ Cl=0.6, Cd= | 0.0041265
alpha (deg) | Cl | Cd | Cm | Cl/Cd
-13 | -0.5017 | 0.11073 | -0.0183 | -4.5308
-12.5 | -0.514 | 0.0988 | -0.0265 | -5.2024
-12 | -0.5306 | 0.08615 | -0.0349 | -6.159
-11.5 | -0.5464 | 0.07374 | -0.0428 | -7.4098
-11 | -0.5601 | 0.06188 | -0.0498 | -9.0514
-10.5 | -0.5776 | 0.0494 | -0.0571 | -11.6923
-10 | -0.5933 | 0.03595 | -0.0652 | -16.5035
-9.5 | -0.6115 | 0.02534 | -0.074 | -24.1318
-9 | -0.6397 | 0.01798 | -0.0809 | -35.5784
-8.5 | -0.6821 | 0.01432 | -0.0779 | -47.6327
-8 | -0.7071 | 0.00776 | -0.0748 | -91.1211
-7.5 | -0.6971 | 0.00299 | -0.0718 | -233.1438
-7 | -0.6427 | 0.00162 | -0.0688 | -396.7284
-6.5 | -0.5688 | 0.00134 | -0.0666 | -424.4776
-6 | -0.4931 | 0.00122 | -0.065 | -404.1803
-5.5 | -0.418 | 0.00115 | -0.0639 | -363.4783
-5 | -0.3441 | 0.00108 | -0.0631 | -318.6111
-4.5 | -0.271 | 0.00103 | -0.0627 | -263.1068
-4 | -0.1985 | 0.00099 | -0.0625 | -200.5051
-3.5 | -0.1267 | 0.00095 | -0.0625 | -133.3684
-3 | -0.0555 | 0.00093 | -0.0628 | -59.6774
-2.5 | 0.0154 | 0.0009 | -0.0631 | 17.1111
-2 | 0.0858 | 0.00087 | -0.0636 | 98.6207
0 | 0.3703 | 0.00432 | -0.0679 | 85.7176
0.5 | 0.4399 | 0.00404 | -0.0687 | 108.8861
1 | 0.5101 | 0.00398 | -0.0695 | 128.1658
1.5 | 0.58 | 0.00406 | -0.0703 | 142.8571
2 | 0.6492 | 0.00429 | -0.0708 | 151.3287
2.5 | 0.7187 | 0.00453 | -0.0713 | 158.6534
3.5 | 0.849 | 0.00589 | -0.0709 | 144.1426
4 | 0.9146 | 0.00643 | -0.0704 | 142.2395
4.5 | 0.9798 | 0.00696 | -0.0696 | 140.7759
5 | 1.0432 | 0.00755 | -0.0683 | 138.1722
5.5 | 1.1079 | 0.00803 | -0.0669 | 137.9701
6 | 1.173 | 0.00847 | -0.0652 | 138.4888
6.5 | 1.2367 | 0.00894 | -0.063 | 138.3333
7 | 1.2978 | 0.00949 | -0.0601 | 136.7545
7.5 | 1.3536 | 0.01014 | -0.056 | 133.4911
8 | 1.3876 | 0.01087 | -0.0484 | 127.6541
8.5 | 1.4209 | 0.01202 | -0.0415 | 118.2113
10 | 1.5151 | 0.01835 | -0.0232 | 82.5668
10.5 | 1.4887 | 0.02433 | -0.0155 | 61.1878
11 | 1.4587 | 0.03115 | -0.0098 | 46.8283
11.5 | 1.4275 | 0.03893 | -0.006 | 36.6684
12 | 1.3954 | 0.04776 | -0.0044 | 29.2169