## index
index | Re | Mach | Datasource
1 | 50000 | 0 | JavaFoil+Calcfoil stall+Eppler ext transition
2 | 50000 | 0 | XFOIL ncrit=9
3 | 50000 | 0.1 | JavaFoil+Calcfoil stall+Eppler ext transition
4 | 50000 | 0.1 | XFOIL ncrit=9
5 | 50000 | 0.25 | JavaFoil+Calcfoil stall+Eppler ext transition
6 | 50000 | 0.25 | XFOIL ncrit=9
7 | 50000 | 0.5 | JavaFoil+Calcfoil stall+Eppler ext transition
8 | 50000 | 0.5 | XFOIL ncrit=9
9 | 100000 | 0 | JavaFoil+Calcfoil stall+Eppler ext transition
10 | 100000 | 0 | XFOIL ncrit=9
11 | 100000 | 0.1 | JavaFoil+Calcfoil stall+Eppler ext transition
12 | 100000 | 0.1 | XFOIL ncrit=9
13 | 100000 | 0.25 | JavaFoil+Calcfoil stall+Eppler ext transition
14 | 100000 | 0.25 | XFOIL ncrit=9
15 | 100000 | 0.5 | JavaFoil+Calcfoil stall+Eppler ext transition
16 | 100000 | 0.5 | XFOIL ncrit=9
17 | 250000 | 0 | JavaFoil+Calcfoil stall+Eppler ext transition
18 | 250000 | 0 | XFOIL ncrit=9
19 | 250000 | 0.1 | JavaFoil+Calcfoil stall+Eppler ext transition
20 | 250000 | 0.1 | XFOIL ncrit=9
21 | 250000 | 0.25 | JavaFoil+Calcfoil stall+Eppler ext transition
22 | 250000 | 0.25 | XFOIL ncrit=9
23 | 250000 | 0.5 | JavaFoil+Calcfoil stall+Eppler ext transition
24 | 250000 | 0.5 | XFOIL ncrit=9
25 | 500000 | 0 | JavaFoil+Calcfoil stall+Eppler ext transition
26 | 500000 | 0 | XFOIL ncrit=9
27 | 500000 | 0.1 | JavaFoil+Calcfoil stall+Eppler ext transition
28 | 500000 | 0.1 | XFOIL ncrit=9
29 | 500000 | 0.25 | JavaFoil+Calcfoil stall+Eppler ext transition
30 | 500000 | 0.25 | XFOIL ncrit=9
31 | 500000 | 0.5 | JavaFoil+Calcfoil stall+Eppler ext transition
32 | 500000 | 0.5 | XFOIL ncrit=9
33 | 750000 | 0 | JavaFoil+Calcfoil stall+Eppler ext transition
34 | 750000 | 0 | XFOIL ncrit=9
35 | 750000 | 0.1 | JavaFoil+Calcfoil stall+Eppler ext transition
36 | 750000 | 0.1 | XFOIL ncrit=9
37 | 750000 | 0.25 | JavaFoil+Calcfoil stall+Eppler ext transition
38 | 750000 | 0.25 | XFOIL ncrit=9
39 | 750000 | 0.5 | JavaFoil+Calcfoil stall+Eppler ext transition
40 | 750000 | 0.5 | XFOIL ncrit=9
41 | 1000000 | 0 | JavaFoil+Calcfoil stall+Eppler ext transition
42 | 1000000 | 0 | XFOIL ncrit=9
43 | 1000000 | 0.1 | JavaFoil+Calcfoil stall+Eppler ext transition
44 | 1000000 | 0.1 | XFOIL ncrit=9
45 | 1000000 | 0.25 | JavaFoil+Calcfoil stall+Eppler ext transition
46 | 1000000 | 0.25 | XFOIL ncrit=9
47 | 1000000 | 0.5 | JavaFoil+Calcfoil stall+Eppler ext transition
48 | 1000000 | 0.5 | XFOIL ncrit=9
49 | 2000000 | 0 | JavaFoil+Calcfoil stall+Eppler ext transition
50 | 2000000 | 0 | XFOIL ncrit=9
51 | 2000000 | 0.1 | JavaFoil+Calcfoil stall+Eppler ext transition
52 | 2000000 | 0.1 | XFOIL ncrit=9
53 | 2000000 | 0.25 | JavaFoil+Calcfoil stall+Eppler ext transition
54 | 2000000 | 0.25 | XFOIL ncrit=9
55 | 2000000 | 0.5 | JavaFoil+Calcfoil stall+Eppler ext transition
56 | 2000000 | 0.5 | XFOIL ncrit=9
57 | 3000000 | 0 | JavaFoil+Calcfoil stall+Eppler ext transition
58 | 3000000 | 0 | XFOIL ncrit=9
59 | 3000000 | 0.1 | JavaFoil+Calcfoil stall+Eppler ext transition
60 | 3000000 | 0.1 | XFOIL ncrit=9
61 | 3000000 | 0.25 | JavaFoil+Calcfoil stall+Eppler ext transition
62 | 3000000 | 0.25 | XFOIL ncrit=9
63 | 3000000 | 0.5 | JavaFoil+Calcfoil stall+Eppler ext transition
64 | 3000000 | 0.5 | XFOIL ncrit=9
65 | 4000000 | 0 | JavaFoil+Calcfoil stall+Eppler ext transition
66 | 4000000 | 0 | XFOIL ncrit=9
67 | 4000000 | 0.1 | JavaFoil+Calcfoil stall+Eppler ext transition
68 | 4000000 | 0.1 | XFOIL ncrit=9
69 | 4000000 | 0.25 | JavaFoil+Calcfoil stall+Eppler ext transition
70 | 4000000 | 0.25 | XFOIL ncrit=9
71 | 4000000 | 0.5 | JavaFoil+Calcfoil stall+Eppler ext transition
72 | 4000000 | 0.5 | XFOIL ncrit=9
73 | 5000000 | 0 | JavaFoil+Calcfoil stall+Eppler ext transition
74 | 5000000 | 0 | XFOIL ncrit=9
75 | 5000000 | 0.1 | JavaFoil+Calcfoil stall+Eppler ext transition
76 | 5000000 | 0.1 | XFOIL ncrit=9
77 | 5000000 | 0.25 | JavaFoil+Calcfoil stall+Eppler ext transition
78 | 5000000 | 0.25 | XFOIL ncrit=9
79 | 5000000 | 0.5 | JavaFoil+Calcfoil stall+Eppler ext transition
80 | 5000000 | 0.5 | XFOIL ncrit=9
81 | 6000000 | 0 | JavaFoil+Calcfoil stall+Eppler ext transition
82 | 6000000 | 0 | XFOIL ncrit=9
83 | 6000000 | 0.1 | JavaFoil+Calcfoil stall+Eppler ext transition
84 | 6000000 | 0.1 | XFOIL ncrit=9
85 | 6000000 | 0.25 | JavaFoil+Calcfoil stall+Eppler ext transition
86 | 6000000 | 0.25 | XFOIL ncrit=9
87 | 6000000 | 0.5 | JavaFoil+Calcfoil stall+Eppler ext transition
88 | 6000000 | 0.5 | XFOIL ncrit=9
89 | 7000000 | 0 | JavaFoil+Calcfoil stall+Eppler ext transition
90 | 7000000 | 0 | XFOIL ncrit=9
91 | 7000000 | 0.1 | JavaFoil+Calcfoil stall+Eppler ext transition
92 | 7000000 | 0.1 | XFOIL ncrit=9
93 | 7000000 | 0.25 | JavaFoil+Calcfoil stall+Eppler ext transition
94 | 7000000 | 0.25 | XFOIL ncrit=9
95 | 7000000 | 0.5 | JavaFoil+Calcfoil stall+Eppler ext transition
96 | 7000000 | 0.5 | XFOIL ncrit=9
97 | 8000000 | 0 | JavaFoil+Calcfoil stall+Eppler ext transition
98 | 8000000 | 0 | XFOIL ncrit=9
99 | 8000000 | 0.1 | JavaFoil+Calcfoil stall+Eppler ext transition
100 | 8000000 | 0.1 | XFOIL ncrit=9
101 | 8000000 | 0.25 | JavaFoil+Calcfoil stall+Eppler ext transition
102 | 8000000 | 0.25 | XFOIL ncrit=9
103 | 8000000 | 0.5 | JavaFoil+Calcfoil stall+Eppler ext transition
104 | 8000000 | 0.5 | XFOIL ncrit=9
105 | 10000000 | 0 | JavaFoil+Calcfoil stall+Eppler ext transition
106 | 10000000 | 0 | XFOIL ncrit=9
107 | 10000000 | 0.1 | JavaFoil+Calcfoil stall+Eppler ext transition
108 | 10000000 | 0.1 | XFOIL ncrit=9
109 | 10000000 | 0.25 | JavaFoil+Calcfoil stall+Eppler ext transition
110 | 10000000 | 0.25 | XFOIL ncrit=9
111 | 10000000 | 0.5 | JavaFoil+Calcfoil stall+Eppler ext transition
112 | 10000000 | 0.5 | XFOIL ncrit=9
113 | 12000000 | 0 | JavaFoil+Calcfoil stall+Eppler ext transition
114 | 12000000 | 0 | XFOIL ncrit=9
115 | 12000000 | 0.1 | JavaFoil+Calcfoil stall+Eppler ext transition
116 | 12000000 | 0.1 | XFOIL ncrit=9
117 | 12000000 | 0.25 | JavaFoil+Calcfoil stall+Eppler ext transition
118 | 12000000 | 0.25 | XFOIL ncrit=9
119 | 12000000 | 0.5 | JavaFoil+Calcfoil stall+Eppler ext transition
120 | 12000000 | 0.5 | XFOIL ncrit=9
121 | 14000000 | 0 | JavaFoil+Calcfoil stall+Eppler ext transition
122 | 14000000 | 0 | XFOIL ncrit=9
123 | 14000000 | 0.1 | JavaFoil+Calcfoil stall+Eppler ext transition
124 | 14000000 | 0.1 | XFOIL ncrit=9
125 | 14000000 | 0.25 | JavaFoil+Calcfoil stall+Eppler ext transition
126 | 14000000 | 0.25 | XFOIL ncrit=9
127 | 14000000 | 0.5 | JavaFoil+Calcfoil stall+Eppler ext transition
128 | 14000000 | 0.5 | XFOIL ncrit=9
129 | 16000000 | 0 | JavaFoil+Calcfoil stall+Eppler ext transition
130 | 16000000 | 0 | XFOIL ncrit=9
131 | 16000000 | 0.1 | JavaFoil+Calcfoil stall+Eppler ext transition
132 | 16000000 | 0.1 | XFOIL ncrit=9
133 | 16000000 | 0.25 | JavaFoil+Calcfoil stall+Eppler ext transition
134 | 16000000 | 0.25 | XFOIL ncrit=9
135 | 16000000 | 0.5 | JavaFoil+Calcfoil stall+Eppler ext transition
136 | 16000000 | 0.5 | XFOIL ncrit=9
137 | 18000000 | 0 | JavaFoil+Calcfoil stall+Eppler ext transition
138 | 18000000 | 0 | XFOIL ncrit=9
139 | 18000000 | 0.1 | JavaFoil+Calcfoil stall+Eppler ext transition
140 | 18000000 | 0.1 | XFOIL ncrit=9
141 | 18000000 | 0.25 | JavaFoil+Calcfoil stall+Eppler ext transition
142 | 18000000 | 0.25 | XFOIL ncrit=9
143 | 18000000 | 0.5 | JavaFoil+Calcfoil stall+Eppler ext transition
144 | 18000000 | 0.5 | XFOIL ncrit=9
145 | 20000000 | 0 | JavaFoil+Calcfoil stall+Eppler ext transition
146 | 20000000 | 0 | XFOIL ncrit=9
147 | 20000000 | 0.1 | JavaFoil+Calcfoil stall+Eppler ext transition
148 | 20000000 | 0.1 | XFOIL ncrit=9
149 | 20000000 | 0.25 | JavaFoil+Calcfoil stall+Eppler ext transition
150 | 20000000 | 0.25 | XFOIL ncrit=9
151 | 20000000 | 0.5 | JavaFoil+Calcfoil stall+Eppler ext transition
152 | 20000000 | 0.5 | XFOIL ncrit=9

## 1. Re 50k Mach 0.00 (1)
BIGFOIL.COM POLAR EXPORT
NACA63A109
NACA63A109 |  |  |  | Cl Max: | 0.725 | at alpha= | 9.5 | deg
JavaFoil+Calcfoil stall+Eppler ext transition |  |  |  | L/D Max: | 25.795 | at alpha= | 3 | deg
Re: | 50000 |  |  | Cd Min: | 0.01483 | at alpha= | 0 | deg
Mach: | 0 |  |  | Cl=0 at alpha= | -0.79661 | deg
|  |  |  | @ Cl=0.1, Cd= | 0.01484
|  |  |  | @ Cl=0.4, Cd= | 0.016113
|  |  |  | @ Cl=0.6, Cd= | 0.26805
alpha (deg) | Cl | Cd | Cm | Cl/Cd
-15 | -0.471 | 0.30551 | -0.002 | -1.54
-14.5 | -0.496 | 0.28815 | -0.002 | -1.72
-14 | -0.515 | 0.24974 | -0.002 | -2.062
-13.5 | -0.533 | 0.22902 | -0.002 | -2.328
-13 | -0.55 | 0.199 | -0.002 | -2.765
-12.5 | -0.566 | 0.18164 | -0.002 | -3.115
-12 | -0.579 | 0.16622 | -0.003 | -3.486
-11.5 | -0.591 | 0.15246 | -0.003 | -3.874
-11 | -0.599 | 0.13849 | -0.003 | -4.323
-10.5 | -0.603 | 0.12764 | -0.003 | -4.728
-10 | -0.604 | 0.11275 | -0.003 | -5.36
-9.5 | -0.601 | 0.10097 | -0.003 | -5.955
-9 | -0.594 | 0.08902 | -0.003 | -6.67
-8.5 | -0.582 | 0.08305 | -0.004 | -7.003
-8 | -0.565 | 0.0736 | -0.004 | -7.676
-7.5 | -0.544 | 0.06857 | -0.004 | -7.929
-7 | -0.518 | 0.06137 | -0.004 | -8.445
-6.5 | -0.489 | 0.05608 | -0.005 | -8.715
-6 | -0.456 | 0.05242 | -0.005 | -8.691
-5.5 | -0.419 | 0.04867 | -0.005 | -8.614
-5 | -0.38 | 0.04531 | -0.006 | -8.39
-4.5 | -0.339 | 0.04285 | -0.006 | -7.908
-4 | -0.296 | 0.04031 | -0.006 | -7.336
-3.5 | -0.251 | 0.03847 | -0.006 | -6.527
-3 | -0.206 | 0.0365 | -0.007 | -5.637
-2.5 | -0.198 | 0.01529 | -0.017 | -12.978
-2 | -0.14 | 0.01506 | -0.018 | -9.32
-1.5 | -0.082 | 0.01497 | -0.018 | -5.485
-1 | -0.024 | 0.01486 | -0.019 | -1.59
-0.5 | 0.035 | 0.01484 | -0.019 | 2.354
0 | 0.094 | 0.01483 | -0.02 | 6.31
0.5 | 0.152 | 0.01493 | -0.02 | 10.182
1 | 0.211 | 0.01505 | -0.021 | 13.988
1.5 | 0.269 | 0.01519 | -0.021 | 17.707
2 | 0.327 | 0.01542 | -0.021 | 21.202
2.5 | 0.385 | 0.01575 | -0.022 | 24.426
3 | 0.442 | 0.01713 | -0.022 | 25.795
3.5 | 0.401 | 0.03676 | -0.011 | 10.911
4 | 0.443 | 0.03904 | -0.01 | 11.352
4.5 | 0.485 | 0.04141 | -0.01 | 11.713
5 | 0.525 | 0.04402 | -0.009 | 11.922
5.5 | 0.562 | 0.04729 | -0.009 | 11.887
6 | 0.597 | 0.05104 | -0.009 | 11.689
6.5 | 0.628 | 0.05589 | -0.009 | 11.227
7 | 0.655 | 0.06137 | -0.009 | 10.67
7.5 | 0.678 | 0.06671 | -0.009 | 10.164
8 | 0.697 | 0.07328 | -0.009 | 9.507
8.5 | 0.711 | 0.08073 | -0.009 | 8.805
9 | 0.72 | 0.0874 | -0.009 | 8.24
9.5 | 0.725 | 0.09797 | -0.009 | 7.397
10 | 0.725 | 0.11079 | -0.009 | 6.543
10.5 | 0.721 | 0.12085 | -0.009 | 5.964
11 | 0.713 | 0.13416 | -0.009 | 5.313
11.5 | 0.693 | 0.14581 | -0.01 | 4.755
12 | 0.67 | 0.17326 | -0.01 | 3.87
12.5 | 0.645 | 0.18668 | -0.01 | 3.455
13 | 0.618 | 0.20724 | -0.01 | 2.98
13.5 | 0.589 | 0.2178 | -0.01 | 2.705
14 | 0.56 | 0.24483 | -0.01 | 2.287
14.5 | 0.531 | 0.26805 | -0.01 | 1.98

## 2. Re 50k Mach 0.00 (2)
BIGFOIL.COM POLAR EXPORT
NACA63A109
NACA63A109 |  |  |  | Cl Max: | 0.8758 | at alpha= | 20 | deg
XFOIL ncrit=9 |  |  |  | L/D Max: | 30.1382 | at alpha= | 4.5 | deg
Re: | 50000 |  |  | Cd Min: | 0.26319 | at alpha= | 20 | deg
Mach: | 0 |  |  | Cl=0 at alpha= | 0.90657 | deg
|  |  |  | @ Cl=0.1, Cd= | 0.02175
|  |  |  | @ Cl=0.4, Cd= | 0.026557
|  |  |  | @ Cl=0.6, Cd= | 0.025526
alpha (deg) | Cl | Cd | Cm | Cl/Cd
-20 | -0.7807 | 0.2515 | 0.0556 | -3.1042
-19.5 | -0.7712 | 0.24981 | 0.0499 | -3.0871
-19 | -0.7522 | 0.23994 | 0.0472 | -3.135
-18.5 | -0.7343 | 0.23267 | 0.0444 | -3.156
-18 | -0.7267 | 0.23039 | 0.039 | -3.1542
-17.5 | -0.7079 | 0.22085 | 0.0364 | -3.2053
-17 | -0.6903 | 0.21353 | 0.0339 | -3.2328
-16.5 | -0.6934 | 0.21368 | 0.0277 | -3.245
-16 | -0.6623 | 0.20008 | 0.0275 | -3.3102
-15.5 | -0.6619 | 0.19762 | 0.0224 | -3.3494
-15 | -0.637 | 0.18695 | 0.0215 | -3.4073
-14.5 | -0.6287 | 0.18062 | 0.0183 | -3.4808
-14 | -0.6266 | 0.17637 | 0.0147 | -3.5528
-13.5 | -0.6051 | 0.16686 | 0.0137 | -3.6264
-13 | -0.5944 | 0.15959 | 0.0116 | -3.7245
-12.5 | -0.5896 | 0.15306 | 0.0091 | -3.8521
-12 | -0.582 | 0.14609 | 0.0072 | -3.9838
-11.5 | -0.5691 | 0.13863 | 0.0064 | -4.1052
-11 | -0.5729 | 0.13316 | 0.0044 | -4.3023
-10.5 | -0.5524 | 0.12486 | 0.0049 | -4.4242
-10 | -0.5507 | 0.11831 | 0.0041 | -4.6547
-9.5 | -0.554 | 0.11273 | 0.0037 | -4.9144
-9 | -0.5348 | 0.10506 | 0.005 | -5.0904
-8.5 | -0.5152 | 0.09781 | 0.0064 | -5.2674
-7 | -0.6274 | 0.06093 | -0.0259 | -10.2971
-6.5 | -0.6212 | 0.04926 | -0.0266 | -12.6106
-6 | -0.5952 | 0.04168 | -0.0233 | -14.2802
-5.5 | -0.5616 | 0.03605 | -0.0197 | -15.5784
-5 | -0.5183 | 0.03109 | -0.0165 | -16.671
-4.5 | -0.4695 | 0.02675 | -0.0142 | -17.5514
-4 | -0.42 | 0.02323 | -0.0115 | -18.0801
-3.5 | -0.4051 | 0.01778 | -0.0031 | -22.784
-3 | -0.0857 | 0.0206 | -0.0327 | -4.1602
-2.5 | -0.0658 | 0.01948 | -0.0302 | -3.3778
-2 | -0.0518 | 0.01859 | -0.0263 | -2.7864
-1.5 | -0.0477 | 0.01794 | -0.0205 | -2.6589
-1 | -0.0586 | 0.0175 | -0.0119 | -3.3486
-0.5 | -0.0629 | 0.01736 | -0.0041 | -3.6233
0 | -0.0481 | 0.01759 | 0.0009 | -2.7345
0.5 | -0.0235 | 0.01806 | 0.0042 | -1.3012
1 | 0.0054 | 0.01872 | 0.0067 | 0.28846
1.5 | 0.0363 | 0.01955 | 0.0085 | 1.8568
2 | 0.068 | 0.02056 | 0.0099 | 3.3074
2.5 | 0.1 | 0.02175 | 0.0109 | 4.5977
3 | 0.1445 | 0.02338 | 0.009 | 6.1805
3.5 | 0.2507 | 0.02606 | -0.0043 | 9.6201
4 | 0.3571 | 0.02815 | -0.0159 | 12.6856
4.5 | 0.5889 | 0.01954 | -0.0228 | 30.1382
5 | 0.5849 | 0.02442 | -0.0075 | 23.9517
5.5 | 0.6432 | 0.02869 | -0.006 | 22.419
6 | 0.701 | 0.0335 | -0.0049 | 20.9254
6.5 | 0.7499 | 0.03991 | -0.003 | 18.7898
7 | 0.7822 | 0.04619 | 0.0013 | 16.9344
7.5 | 0.7998 | 0.05418 | 0.005 | 14.7619
8 | 0.8054 | 0.06397 | 0.0074 | 12.5903
8.5 | 0.7648 | 0.07795 | 0.0043 | 9.8114
9 | 0.6251 | 0.10338 | -0.0282 | 6.0466
9.5 | 0.6324 | 0.11134 | -0.0288 | 5.6799
10 | 0.6361 | 0.11869 | -0.0291 | 5.3593
10.5 | 0.6492 | 0.12653 | -0.029 | 5.1308
11 | 0.6553 | 0.13345 | -0.0291 | 4.9105
11.5 | 0.6883 | 0.14346 | -0.0279 | 4.7979
12 | 0.6739 | 0.14867 | -0.0309 | 4.5329
12.5 | 0.6782 | 0.15551 | -0.0329 | 4.3611
13 | 0.6873 | 0.16283 | -0.0347 | 4.221
13.5 | 0.6973 | 0.17005 | -0.0366 | 4.1006
14 | 0.7079 | 0.17721 | -0.0388 | 3.9947
14.5 | 0.7173 | 0.18413 | -0.0415 | 3.8956
15 | 0.7296 | 0.19168 | -0.0441 | 3.8063
15.5 | 0.759 | 0.20347 | -0.0445 | 3.7303
16 | 0.7535 | 0.20516 | -0.0504 | 3.6727
16.5 | 0.7754 | 0.21515 | -0.052 | 3.604
17 | 0.781 | 0.21882 | -0.0569 | 3.5691
17.5 | 0.8014 | 0.22851 | -0.0589 | 3.5071
18 | 0.8092 | 0.23205 | -0.064 | 3.4872
18.5 | 0.8324 | 0.24343 | -0.0655 | 3.4195
19 | 0.8384 | 0.24523 | -0.0716 | 3.4188
19.5 | 0.8567 | 0.25288 | -0.0744 | 3.3878
20 | 0.8758 | 0.26319 | -0.0772 | 3.3276

## 3. Re 50k Mach 0.10 (1)
BIGFOIL.COM POLAR EXPORT
NACA63A109
NACA63A109 |  |  |  | Cl Max: | 0.716 | at alpha= | 9.5 | deg
JavaFoil+Calcfoil stall+Eppler ext transition |  |  |  | L/D Max: | 25.935 | at alpha= | 3 | deg
Re: | 50000 |  |  | Cd Min: | 0.01485 | at alpha= | 0 | deg
Mach: | 0.1 |  |  | Cl=0 at alpha= | -0.79661 | deg
|  |  |  | @ Cl=0.1, Cd= | 0.01486
|  |  |  | @ Cl=0.4, Cd= | 0.016086
|  |  |  | @ Cl=0.6, Cd= | 0.30112
alpha (deg) | Cl | Cd | Cm | Cl/Cd
-15 | -0.427 | 0.33685 | -0.002 | -1.268
-14.5 | -0.455 | 0.29811 | -0.002 | -1.526
-14 | -0.477 | 0.27217 | -0.002 | -1.754
-13.5 | -0.499 | 0.24796 | -0.002 | -2.012
-13 | -0.519 | 0.21534 | -0.002 | -2.412
-12.5 | -0.538 | 0.19564 | -0.002 | -2.752
-12 | -0.555 | 0.17504 | -0.003 | -3.173
-11.5 | -0.57 | 0.15548 | -0.003 | -3.666
-11 | -0.582 | 0.14058 | -0.003 | -4.137
-10.5 | -0.589 | 0.12927 | -0.003 | -4.56
-10 | -0.593 | 0.11418 | -0.003 | -5.197
-9.5 | -0.593 | 0.10616 | -0.003 | -5.586
-9 | -0.588 | 0.09252 | -0.003 | -6.354
-8.5 | -0.578 | 0.08379 | -0.004 | -6.895
-8 | -0.563 | 0.07411 | -0.004 | -7.593
-7.5 | -0.543 | 0.06903 | -0.004 | -7.863
-7 | -0.518 | 0.06173 | -0.004 | -8.396
-6.5 | -0.489 | 0.05658 | -0.005 | -8.651
-6 | -0.457 | 0.05208 | -0.005 | -8.771
-5.5 | -0.421 | 0.04923 | -0.005 | -8.544
-5 | -0.382 | 0.04558 | -0.006 | -8.374
-4.5 | -0.34 | 0.04274 | -0.006 | -7.962
-4 | -0.297 | 0.04034 | -0.006 | -7.365
-3.5 | -0.252 | 0.03855 | -0.007 | -6.545
-3 | -0.207 | 0.03656 | -0.007 | -5.655
-2.5 | -0.199 | 0.01531 | -0.017 | -13.024
-2 | -0.141 | 0.01509 | -0.018 | -9.353
-1.5 | -0.083 | 0.01499 | -0.018 | -5.505
-1 | -0.024 | 0.01488 | -0.019 | -1.595
-0.5 | 0.035 | 0.01486 | -0.019 | 2.363
0 | 0.094 | 0.01485 | -0.02 | 6.332
0.5 | 0.153 | 0.01495 | -0.02 | 10.22
1 | 0.212 | 0.01507 | -0.021 | 14.039
1.5 | 0.27 | 0.01526 | -0.021 | 17.712
2 | 0.329 | 0.01545 | -0.022 | 21.272
2.5 | 0.387 | 0.01578 | -0.022 | 24.498
3 | 0.444 | 0.01712 | -0.023 | 25.935
3.5 | 0.402 | 0.03709 | -0.011 | 10.847
4 | 0.445 | 0.03915 | -0.01 | 11.373
4.5 | 0.487 | 0.04155 | -0.01 | 11.723
5 | 0.527 | 0.0444 | -0.01 | 11.869
5.5 | 0.564 | 0.04764 | -0.009 | 11.843
6 | 0.598 | 0.05049 | -0.009 | 11.847
6.5 | 0.629 | 0.05612 | -0.009 | 11.201
7 | 0.655 | 0.06159 | -0.009 | 10.638
7.5 | 0.677 | 0.06812 | -0.009 | 9.941
8 | 0.695 | 0.07541 | -0.009 | 9.21
8.5 | 0.707 | 0.0809 | -0.009 | 8.738
9 | 0.714 | 0.08798 | -0.009 | 8.116
9.5 | 0.716 | 0.10523 | -0.009 | 6.805
10 | 0.713 | 0.11229 | -0.009 | 6.353
10.5 | 0.706 | 0.12298 | -0.009 | 5.742
11 | 0.695 | 0.13702 | -0.01 | 5.069
11.5 | 0.671 | 0.16432 | -0.01 | 4.084
12 | 0.644 | 0.17918 | -0.01 | 3.594
12.5 | 0.614 | 0.19475 | -0.01 | 3.154
13 | 0.583 | 0.22404 | -0.01 | 2.601
13.5 | 0.55 | 0.24128 | -0.01 | 2.281
14 | 0.518 | 0.26899 | -0.01 | 1.924
14.5 | 0.485 | 0.30112 | -0.011 | 1.611

## 4. Re 50k Mach 0.10 (2)
BIGFOIL.COM POLAR EXPORT
NACA63A109
NACA63A109 |  |  |  | Cl Max: | 0.8804 | at alpha= | 20 | deg
XFOIL ncrit=9 |  |  |  | L/D Max: | 30.4454 | at alpha= | 4.5 | deg
Re: | 50000 |  |  | Cd Min: | 0.26519 | at alpha= | 20 | deg
Mach: | 0.1 |  |  | Cl=0 at alpha= | 0.92241 | deg
|  |  |  | @ Cl=0.1, Cd= | 0.021857
|  |  |  | @ Cl=0.4, Cd= | 0.026945
|  |  |  | @ Cl=0.6, Cd= | 0.025565
alpha (deg) | Cl | Cd | Cm | Cl/Cd
-20 | -0.7835 | 0.25242 | 0.0561 | -3.104
-19.5 | -0.775 | 0.2516 | 0.05 | -3.0803
-19 | -0.7537 | 0.24024 | 0.0479 | -3.1373
-18.5 | -0.7366 | 0.23343 | 0.0448 | -3.1555
-18 | -0.7304 | 0.23201 | 0.039 | -3.1481
-17.5 | -0.7084 | 0.221 | 0.0371 | -3.2054
-17 | -0.6923 | 0.21428 | 0.0341 | -3.2308
-16.5 | -0.6973 | 0.21532 | 0.0276 | -3.2384
-16 | -0.6634 | 0.20062 | 0.0277 | -3.3067
-15.5 | -0.6656 | 0.19904 | 0.0223 | -3.3441
-15 | -0.6383 | 0.18761 | 0.0217 | -3.4023
-14.5 | -0.6272 | 0.18072 | 0.0188 | -3.4706
-14 | -0.6303 | 0.17764 | 0.0145 | -3.5482
-13.5 | -0.6069 | 0.16765 | 0.0137 | -3.62
-13 | -0.5938 | 0.15999 | 0.0118 | -3.7115
-12.5 | -0.5864 | 0.15316 | 0.0096 | -3.8287
-12 | -0.5782 | 0.14617 | 0.0077 | -3.9557
-11.5 | -0.5678 | 0.13907 | 0.0066 | -4.0828
-11 | -0.5764 | 0.13409 | 0.0041 | -4.2986
-10.5 | -0.5525 | 0.12541 | 0.0049 | -4.4055
-10 | -0.5456 | 0.11838 | 0.0045 | -4.6089
-9.5 | -0.5444 | 0.11223 | 0.0042 | -4.8508
-9 | -0.5303 | 0.10513 | 0.0051 | -5.0442
-8.5 | -0.5135 | 0.09813 | 0.0064 | -5.2329
-8 | -0.5015 | 0.09174 | 0.0083 | -5.4665
-7 | -0.6281 | 0.06097 | -0.0267 | -10.3018
-6.5 | -0.6215 | 0.04979 | -0.027 | -12.4824
-6 | -0.5968 | 0.04217 | -0.0237 | -14.1522
-5.5 | -0.5641 | 0.03647 | -0.0201 | -15.4675
-5 | -0.5214 | 0.03147 | -0.0168 | -16.5682
-4.5 | -0.4728 | 0.02711 | -0.0143 | -17.4401
-4 | -0.4223 | 0.02347 | -0.0117 | -17.9932
-3.5 | -0.4006 | 0.01814 | -0.0054 | -22.0838
-3 | -0.0852 | 0.02069 | -0.0329 | -4.1179
-2.5 | -0.0653 | 0.01956 | -0.0304 | -3.3384
-2 | -0.0512 | 0.01867 | -0.0264 | -2.7424
-1.5 | -0.0471 | 0.01802 | -0.0206 | -2.6138
-1 | -0.0583 | 0.01757 | -0.012 | -3.3182
-0.5 | -0.0635 | 0.01742 | -0.0041 | -3.6452
0 | -0.049 | 0.01765 | 0.001 | -2.7762
0.5 | -0.0245 | 0.01812 | 0.0043 | -1.3521
1 | 0.0045 | 0.01878 | 0.0068 | 0.23962
1.5 | 0.0355 | 0.01962 | 0.0086 | 1.8094
2 | 0.0674 | 0.02064 | 0.01 | 3.2655
2.5 | 0.0995 | 0.02184 | 0.011 | 4.5559
3 | 0.1488 | 0.02353 | 0.0081 | 6.3238
3.5 | 0.2533 | 0.02617 | -0.0047 | 9.679
4 | 0.3669 | 0.02829 | -0.0173 | 12.9692
4.5 | 0.5879 | 0.01931 | -0.0207 | 30.4454
5 | 0.5876 | 0.02466 | -0.0072 | 23.8281
5.5 | 0.6472 | 0.02901 | -0.0058 | 22.3095
6 | 0.7045 | 0.03389 | -0.0046 | 20.7878
6.5 | 0.7527 | 0.04042 | -0.0026 | 18.622
7 | 0.7831 | 0.04678 | 0.0018 | 16.7401
7.5 | 0.7993 | 0.05482 | 0.0055 | 14.5804
8 | 0.8001 | 0.06442 | 0.0079 | 12.4201
8.5 | 0.7623 | 0.07725 | 0.0055 | 9.868
9 | 0.6254 | 0.10376 | -0.0281 | 6.0274
9.5 | 0.6317 | 0.11172 | -0.0289 | 5.6543
10 | 0.6355 | 0.11912 | -0.0292 | 5.335
10.5 | 0.6521 | 0.12731 | -0.029 | 5.1221
11 | 0.657 | 0.13416 | -0.0292 | 4.8971
11.5 | 0.677 | 0.1425 | -0.029 | 4.7509
12 | 0.6772 | 0.14959 | -0.0309 | 4.527
12.5 | 0.6785 | 0.15609 | -0.0331 | 4.3469
13 | 0.6869 | 0.1633 | -0.035 | 4.2064
13.5 | 0.6966 | 0.17048 | -0.0371 | 4.0861
14 | 0.7072 | 0.17761 | -0.0393 | 3.9818
14.5 | 0.7179 | 0.18466 | -0.0419 | 3.8877
15 | 0.7321 | 0.19258 | -0.0443 | 3.8015
15.5 | 0.7636 | 0.20504 | -0.0446 | 3.7242
16 | 0.7548 | 0.20573 | -0.0509 | 3.6689
16.5 | 0.7797 | 0.2167 | -0.052 | 3.5981
17 | 0.7825 | 0.21939 | -0.0575 | 3.5667
17.5 | 0.8056 | 0.23013 | -0.0591 | 3.5006
18 | 0.8113 | 0.23272 | -0.0647 | 3.4862
18.5 | 0.8368 | 0.24526 | -0.0657 | 3.4119
19 | 0.8413 | 0.2461 | -0.0722 | 3.4185
19.5 | 0.8586 | 0.25322 | -0.0754 | 3.3907
20 | 0.8804 | 0.26519 | -0.0775 | 3.3199

## 5. Re 50k Mach 0.25 (1)
BIGFOIL.COM POLAR EXPORT
NACA63A109
NACA63A109 |  |  |  | Cl Max: | 0.672 | at alpha= | 8 | deg
JavaFoil+Calcfoil stall+Eppler ext transition |  |  |  | L/D Max: | 26.26 | at alpha= | 3 | deg
Re: | 50000 |  |  | Cd Min: | 0.01496 | at alpha= | -0.5 | deg
Mach: | 0.25 |  |  | Cl=0 at alpha= | -0.8 | deg
|  |  |  | @ Cl=0.1, Cd= | 0.015024
|  |  |  | @ Cl=0.4, Cd= | 0.4685
|  |  |  | @ Cl=0.6, Cd= | 0.4685
alpha (deg) | Cl | Cd | Cm | Cl/Cd
-13.5 | -0.126 | 0.24719 | -0.002 | -0.508
-13 | -0.216 | 0.22219 | -0.002 | -0.97
-12.5 | -0.278 | 0.40726 | -0.003 | -0.684
-12 | -0.334 | 0.28773 | -0.003 | -1.16
-11.5 | -0.383 | 0.23271 | -0.003 | -1.647
-11 | -0.427 | 0.19472 | -0.003 | -2.195
-10.5 | -0.465 | 0.18064 | -0.003 | -2.576
-10 | -0.496 | 0.13775 | -0.003 | -3.604
-9.5 | -0.52 | 0.12172 | -0.003 | -4.271
-9 | -0.535 | 0.1078 | -0.004 | -4.965
-8.5 | -0.542 | 0.09631 | -0.004 | -5.628
-8 | -0.541 | 0.08102 | -0.004 | -6.673
-7.5 | -0.531 | 0.0739 | -0.004 | -7.19
-7 | -0.515 | 0.06513 | -0.004 | -7.899
-6.5 | -0.491 | 0.05934 | -0.005 | -8.276
-6 | -0.462 | 0.05455 | -0.005 | -8.467
-5.5 | -0.428 | 0.05116 | -0.005 | -8.36
-5 | -0.39 | 0.0463 | -0.006 | -8.415
-4.5 | -0.348 | 0.04359 | -0.006 | -7.991
-4 | -0.305 | 0.04069 | -0.006 | -7.486
-3.5 | -0.259 | 0.0388 | -0.007 | -6.672
-3 | -0.212 | 0.03682 | -0.007 | -5.763
-2.5 | -0.205 | 0.01628 | -0.018 | -12.579
-2 | -0.145 | 0.01523 | -0.018 | -9.52
-1.5 | -0.085 | 0.01512 | -0.019 | -5.606
-1 | -0.024 | 0.01498 | -0.019 | -1.629
-0.5 | 0.036 | 0.01496 | -0.02 | 2.412
0 | 0.097 | 0.01502 | -0.02 | 6.432
0.5 | 0.157 | 0.01511 | -0.021 | 10.395
1 | 0.217 | 0.0152 | -0.021 | 14.31
1.5 | 0.278 | 0.01539 | -0.022 | 18.042
2 | 0.338 | 0.01565 | -0.022 | 21.571
2.5 | 0.397 | 0.01596 | -0.023 | 24.877
3 | 0.456 | 0.01736 | -0.023 | 26.26
3.5 | 0.413 | 0.03746 | -0.01 | 11.011
4 | 0.457 | 0.03965 | -0.01 | 11.513
4.5 | 0.499 | 0.04208 | -0.01 | 11.851
5 | 0.538 | 0.04508 | -0.01 | 11.938
5.5 | 0.574 | 0.04849 | -0.009 | 11.839
6 | 0.606 | 0.0527 | -0.009 | 11.495
6.5 | 0.632 | 0.0588 | -0.009 | 10.751
7 | 0.653 | 0.06604 | -0.009 | 9.884
7.5 | 0.666 | 0.07147 | -0.009 | 9.323
8 | 0.672 | 0.0815 | -0.009 | 8.248
8.5 | 0.67 | 0.09324 | -0.009 | 7.186
9 | 0.659 | 0.10417 | -0.009 | 6.327
9.5 | 0.64 | 0.12473 | -0.009 | 5.128
10 | 0.612 | 0.14674 | -0.01 | 4.169
10.5 | 0.576 | 0.1656 | -0.01 | 3.478
11 | 0.533 | 0.20027 | -0.01 | 2.661
11.5 | 0.47 | 0.23529 | -0.01 | 1.997
12 | 0.4 | 0.31017 | -0.01 | 1.291
12.5 | 0.325 | 0.3928 | -0.01 | 0.827
13 | 0.24 | 0.4685 | -0.01 | 0.513

## 6. Re 50k Mach 0.25 (2)
BIGFOIL.COM POLAR EXPORT
NACA63A109
NACA63A109 |  |  |  | Cl Max: | 0.8999 | at alpha= | 20 | deg
XFOIL ncrit=9 |  |  |  | L/D Max: | 27.7907 | at alpha= | 4.5 | deg
Re: | 50000 |  |  | Cd Min: | 0.27105 | at alpha= | 20 | deg
Mach: | 0.25 |  |  | Cl=0 at alpha= | 1.0079 | deg
|  |  |  | @ Cl=0.1, Cd= | 0.022388
|  |  |  | @ Cl=0.4, Cd= | 0.028506
|  |  |  | @ Cl=0.6, Cd= | 0.025576
alpha (deg) | Cl | Cd | Cm | Cl/Cd
-20 | -0.8011 | 0.25904 | 0.0579 | -3.0926
-19.5 | -0.7981 | 0.2628 | 0.0508 | -3.0369
-19 | -0.7652 | 0.24364 | 0.0509 | -3.1407
-18.5 | -0.7515 | 0.23897 | 0.0462 | -3.1447
-18 | -0.745 | 0.23719 | 0.0404 | -3.1409
-17.5 | -0.7164 | 0.22377 | 0.0396 | -3.2015
-17 | -0.7076 | 0.22044 | 0.0345 | -3.2099
-16.5 | -0.687 | 0.21055 | 0.0322 | -3.2629
-16 | -0.6736 | 0.20479 | 0.0286 | -3.2892
-15.5 | -0.6585 | 0.19717 | 0.0255 | -3.3398
-15 | -0.6531 | 0.1934 | 0.0214 | -3.3769
-14.5 | -0.6302 | 0.18345 | 0.02 | -3.4353
-14 | -0.6187 | 0.17645 | 0.0171 | -3.5064
-13.5 | -0.6254 | 0.17388 | 0.0127 | -3.5967
-13 | -0.6024 | 0.16406 | 0.0117 | -3.6718
-12.5 | -0.5874 | 0.15603 | 0.0101 | -3.7647
-12 | -0.5781 | 0.14895 | 0.0083 | -3.8812
-11.5 | -0.5804 | 0.1435 | 0.0058 | -4.0446
-11 | -0.5554 | 0.13426 | 0.0063 | -4.1367
-10.5 | -0.5698 | 0.13006 | 0.0039 | -4.3811
-10 | -0.5427 | 0.12086 | 0.0048 | -4.4903
-9.5 | -0.5271 | 0.11326 | 0.0049 | -4.6539
-9 | -0.5171 | 0.1064 | 0.0052 | -4.86
-8.5 | -0.5194 | 0.10101 | 0.0062 | -5.1421
-8 | -0.4945 | 0.09312 | 0.0076 | -5.3104
-7.5 | -0.4894 | 0.08619 | 0.0075 | -5.6782
-7 | -0.6183 | 0.06262 | -0.0284 | -9.8738
-6.5 | -0.6204 | 0.05257 | -0.0288 | -11.8014
-6 | -0.6043 | 0.04485 | -0.0258 | -13.4738
-5.5 | -0.5764 | 0.03874 | -0.022 | -14.8787
-5 | -0.5373 | 0.03332 | -0.0184 | -16.1255
-4.5 | -0.49 | 0.02847 | -0.0156 | -17.2111
-4 | -0.4374 | 0.02466 | -0.0129 | -17.7372
-3.5 | -0.3958 | 0.02088 | -0.0092 | -18.9559
-3 | -0.1088 | 0.02146 | -0.0287 | -5.0699
-2.5 | -0.0626 | 0.02002 | -0.0313 | -3.1269
-2 | -0.0483 | 0.0191 | -0.0273 | -2.5288
-1.5 | -0.0442 | 0.01844 | -0.0215 | -2.397
-1 | -0.0564 | 0.01798 | -0.0128 | -3.1368
-0.5 | -0.0662 | 0.01778 | -0.0041 | -3.7233
0 | -0.054 | 0.01797 | 0.0013 | -3.005
0.5 | -0.0298 | 0.01845 | 0.0048 | -1.6152
1 | -0.0005 | 0.01913 | 0.0073 | -0.026137
1.5 | 0.0312 | 0.02 | 0.0091 | 1.56
2 | 0.0638 | 0.02105 | 0.0105 | 3.0309
2.5 | 0.0969 | 0.0223 | 0.0114 | 4.3453
3 | 0.173 | 0.02447 | 0.0037 | 7.0699
3.5 | 0.2774 | 0.027 | -0.0084 | 10.2741
4 | 0.3924 | 0.02885 | -0.02 | 13.6014
4.5 | 0.5736 | 0.02064 | -0.0109 | 27.7907
5 | 0.6028 | 0.0261 | -0.0056 | 23.0958
5.5 | 0.6686 | 0.03079 | -0.0047 | 21.7148
6 | 0.7218 | 0.03606 | -0.0027 | 20.0166
6.5 | 0.7648 | 0.04276 | 0.0002 | 17.8859
7 | 0.7847 | 0.04986 | 0.0047 | 15.7381
7.5 | 0.7943 | 0.05813 | 0.008 | 13.6642
8 | 0.7803 | 0.06726 | 0.0098 | 11.6012
8.5 | 0.7481 | 0.07786 | 0.0085 | 9.6083
9 | 0.6222 | 0.10521 | -0.0272 | 5.9139
10 | 0.6394 | 0.12204 | -0.0297 | 5.2393
10.5 | 0.6503 | 0.12954 | -0.0299 | 5.0201
11 | 0.6709 | 0.13823 | -0.0293 | 4.8535
11.5 | 0.6594 | 0.14351 | -0.0315 | 4.5948
12 | 0.68 | 0.15226 | -0.032 | 4.466
12.5 | 0.6957 | 0.16123 | -0.0332 | 4.315
13 | 0.6989 | 0.1678 | -0.0357 | 4.1651
13.5 | 0.708 | 0.17495 | -0.038 | 4.0469
14 | 0.7177 | 0.18192 | -0.0405 | 3.9451
14.5 | 0.7312 | 0.18952 | -0.0429 | 3.8582
15 | 0.7536 | 0.19969 | -0.0445 | 3.7738
15.5 | 0.751 | 0.20198 | -0.0498 | 3.7182
16 | 0.7671 | 0.21015 | -0.0528 | 3.6502
16.5 | 0.785 | 0.21778 | -0.0554 | 3.6046
17 | 0.7949 | 0.22356 | -0.0601 | 3.5556
17.5 | 0.8169 | 0.23277 | -0.0622 | 3.5095
18 | 0.826 | 0.23738 | -0.0675 | 3.4797
18.5 | 0.8461 | 0.24582 | -0.0701 | 3.4419
19 | 0.86 | 0.25237 | -0.0747 | 3.4077
19.5 | 0.8735 | 0.25717 | -0.0797 | 3.3966
20 | 0.8999 | 0.27105 | -0.0807 | 3.3201

## 7. Re 50k Mach 0.50 (1)
BIGFOIL.COM POLAR EXPORT
NACA63A109
NACA63A109 |  |  |  | Cl Max: | 1.099 | at alpha= | 20 | deg
JavaFoil+Calcfoil stall+Eppler ext transition |  |  |  | L/D Max: | 27.647 | at alpha= | 3 | deg
Re: | 50000 |  |  | Cd Min: | 0.01553 | at alpha= | -0.5 | deg
Mach: | 0.5 |  |  | Cl=0 at alpha= | -0.79851 | deg
|  |  |  | @ Cl=0.1, Cd= | 0.015574
|  |  |  | @ Cl=0.4, Cd= | 0.14943
|  |  |  | @ Cl=0.6, Cd= | 0.25362
alpha (deg) | Cl | Cd | Cm | Cl/Cd
-20 | -1.023 | 0.42644 | -0.001 | -2.4
-19.5 | -0.998 | 0.41957 | -0.001 | -2.379
-19 | -0.97 | 0.40776 | -0.001 | -2.378
-18.5 | -0.944 | 0.3981 | -0.001 | -2.371
-18 | -0.918 | 0.40004 | -0.002 | -2.295
-17.5 | -0.892 | 0.39363 | -0.002 | -2.267
-17 | -0.867 | 0.40162 | -0.002 | -2.158
-16.5 | -0.84 | 0.36411 | -0.002 | -2.307
-16 | -0.813 | 0.35077 | -0.002 | -2.316
-15.5 | -0.787 | 0.32657 | -0.003 | -2.409
-15 | -0.761 | 0.32605 | -0.003 | -2.333
-14.5 | -0.735 | 0.32107 | -0.003 | -2.288
-14 | -0.708 | 0.32316 | -0.003 | -2.192
-13.5 | -0.68 | 0.2955 | -0.003 | -2.302
-13 | -0.654 | 0.30015 | -0.004 | -2.179
-12.5 | -0.628 | 0.26842 | -0.004 | -2.339
-12 | -0.601 | 0.29319 | -0.004 | -2.051
-11.5 | -0.575 | 0.28985 | -0.004 | -1.983
-11 | -0.547 | 0.25315 | -0.004 | -2.162
-10.5 | -0.521 | 0.23117 | -0.005 | -2.253
-10 | -0.494 | 0.22182 | -0.005 | -2.229
-9.5 | -0.468 | 0.2176 | -0.005 | -2.15
-9 | -0.44 | 0.2051 | -0.005 | -2.148
-8.5 | -0.414 | 0.19684 | -0.005 | -2.101
-8 | -0.387 | 0.19598 | -0.005 | -1.975
-7.5 | -0.36 | 0.19325 | -0.005 | -1.864
-7 | -0.334 | 0.19701 | -0.005 | -1.693
-6.5 | -0.307 | 0.14211 | -0.005 | -2.157
-6 | -0.28 | 0.15897 | -0.005 | -1.759
-5.5 | -0.409 | 0.06752 | -0.005 | -6.063
-5 | -0.407 | 0.05465 | -0.006 | -7.456
-4.5 | -0.377 | 0.04802 | -0.006 | -7.852
-4 | -0.335 | 0.04328 | -0.007 | -7.745
-3.5 | -0.287 | 0.04053 | -0.007 | -7.08
-3 | -0.236 | 0.03789 | -0.008 | -6.224
-2.5 | -0.228 | 0.01692 | -0.02 | -13.498
-2 | -0.162 | 0.01589 | -0.02 | -10.185
-1.5 | -0.095 | 0.0157 | -0.021 | -6.035
-1 | -0.027 | 0.01557 | -0.021 | -1.751
-0.5 | 0.04 | 0.01553 | -0.022 | 2.598
0 | 0.108 | 0.01558 | -0.023 | 6.931
0.5 | 0.176 | 0.0157 | -0.023 | 11.18
1 | 0.243 | 0.01589 | -0.024 | 15.298
1.5 | 0.31 | 0.0162 | -0.024 | 19.161
2 | 0.373 | 0.01651 | -0.025 | 22.622
2.5 | 0.438 | 0.01693 | -0.025 | 25.871
3 | 0.508 | 0.01837 | -0.026 | 27.647
3.5 | 0.457 | 0.03902 | -0.011 | 11.72
4 | 0.503 | 0.04186 | -0.011 | 12.009
4.5 | 0.541 | 0.04603 | -0.01 | 11.755
5 | 0.567 | 0.0514 | -0.01 | 11.025
5.5 | 0.564 | 0.06226 | -0.009 | 9.054
6 | 0.365 | 0.12653 | -0.01 | 2.881
6.5 | 0.391 | 0.13728 | -0.01 | 2.849
7 | 0.418 | 0.17372 | -0.011 | 2.405
7.5 | 0.445 | 0.18024 | -0.012 | 2.467
8 | 0.471 | 0.18239 | -0.012 | 2.583
8.5 | 0.498 | 0.18985 | -0.012 | 2.621
9 | 0.524 | 0.19823 | -0.012 | 2.642
9.5 | 0.551 | 0.20852 | -0.014 | 2.643
10 | 0.577 | 0.25118 | -0.014 | 2.298
10.5 | 0.604 | 0.25404 | -0.015 | 2.376
11 | 0.63 | 0.23472 | -0.015 | 2.683
11.5 | 0.657 | 0.28769 | -0.016 | 2.284
12 | 0.683 | 0.29065 | -0.017 | 2.351
12.5 | 0.709 | 0.2941 | -0.017 | 2.412
13 | 0.735 | 0.3012 | -0.017 | 2.441
13.5 | 0.762 | 0.29615 | -0.018 | 2.572
14 | 0.789 | 0.32427 | -0.019 | 2.432
14.5 | 0.815 | 0.32308 | -0.019 | 2.522
15 | 0.84 | 0.33007 | -0.02 | 2.546
15.5 | 0.866 | 0.34647 | -0.02 | 2.499
16 | 0.894 | 0.39172 | -0.021 | 2.282
16.5 | 0.919 | 0.39581 | -0.022 | 2.323
17 | 0.945 | 0.39173 | -0.022 | 2.412
17.5 | 0.97 | 0.39274 | -0.022 | 2.47
18 | 0.996 | 0.39775 | -0.022 | 2.503
18.5 | 1.024 | 0.4101 | -0.024 | 2.496
19 | 1.049 | 0.41356 | -0.024 | 2.536
19.5 | 1.074 | 0.42976 | -0.024 | 2.499
20 | 1.099 | 0.43234 | -0.025 | 2.541

## 8. Re 50k Mach 0.50 (2)
BIGFOIL.COM POLAR EXPORT
NACA63A109
NACA63A109 |  |  |  | Cl Max: | 0.9852 | at alpha= | 20 | deg
XFOIL ncrit=9 |  |  |  | L/D Max: | 27.3261 | at alpha= | 4 | deg
Re: | 50000 |  |  | Cd Min: | 0.29703 | at alpha= | 20 | deg
Mach: | 0.5 |  |  | Cl=0 at alpha= | 1.3163 | deg
|  |  |  | @ Cl=0.1, Cd= | 0.024094
|  |  |  | @ Cl=0.4, Cd= | 0.028674
|  |  |  | @ Cl=0.6, Cd= | 0.025879
alpha (deg) | Cl | Cd | Cm | Cl/Cd
-20 | -0.8744 | 0.28062 | 0.0719 | -3.116
-19.5 | -0.8591 | 0.27846 | 0.0651 | -3.0852
-19 | -0.8342 | 0.26581 | 0.0616 | -3.1383
-18.5 | -0.8118 | 0.25705 | 0.0575 | -3.1581
-18 | -0.7996 | 0.25536 | 0.0508 | -3.1313
-17.5 | -0.7714 | 0.24145 | 0.0483 | -3.1949
-17 | -0.7533 | 0.23514 | 0.0435 | -3.2036
-16.5 | -0.7324 | 0.22609 | 0.0396 | -3.2394
-16 | -0.7161 | 0.22032 | 0.035 | -3.2503
-15.5 | -0.692 | 0.2101 | 0.0322 | -3.2937
-15 | -0.6807 | 0.20498 | 0.0273 | -3.3208
-14.5 | -0.6617 | 0.19711 | 0.0241 | -3.357
-14 | -0.6377 | 0.18717 | 0.0217 | -3.4071
-13.5 | -0.622 | 0.17967 | 0.0184 | -3.4619
-13 | -0.6104 | 0.1731 | 0.0151 | -3.5263
-12.5 | -0.5933 | 0.16511 | 0.0128 | -3.5934
-12 | -0.5743 | 0.15698 | 0.0111 | -3.6584
-11.5 | -0.5697 | 0.1514 | 0.0088 | -3.7629
-11 | -0.554 | 0.14304 | 0.0072 | -3.873
-10.5 | -0.5342 | 0.13473 | 0.0063 | -3.965
-10 | -0.5324 | 0.12862 | 0.005 | -4.1393
-9.5 | -0.5127 | 0.12052 | 0.0046 | -4.2541
-9 | -0.498 | 0.11309 | 0.0045 | -4.4036
-8.5 | -0.485 | 0.10561 | 0.0043 | -4.5924
-8 | -0.5205 | 0.09242 | -0.0152 | -5.6319
-7.5 | -0.533 | 0.08116 | -0.0244 | -6.5673
-7 | -0.5527 | 0.07114 | -0.031 | -7.7692
-6.5 | -0.5859 | 0.06245 | -0.0343 | -9.3819
-6 | -0.5887 | 0.05472 | -0.0329 | -10.7584
-5.5 | -0.5894 | 0.04737 | -0.0303 | -12.4425
-5 | -0.5776 | 0.04071 | -0.0263 | -14.1882
-4.5 | -0.5498 | 0.03493 | -0.0217 | -15.7401
-4 | -0.5092 | 0.03006 | -0.0173 | -16.9395
-3.5 | -0.4536 | 0.02589 | -0.0135 | -17.5203
-3 | -0.4066 | 0.02216 | -0.009 | -18.3484
-2.5 | -0.1056 | 0.0226 | -0.0248 | -4.6726
-2 | -0.0388 | 0.02105 | -0.0305 | -1.8432
-1.5 | -0.0367 | 0.0204 | -0.0242 | -1.799
-1 | -0.0499 | 0.01996 | -0.0154 | -2.5
-0.5 | -0.0699 | 0.0196 | -0.0054 | -3.5663
0 | -0.0717 | 0.01953 | 0.0021 | -3.6713
0.5 | -0.0518 | 0.01993 | 0.0065 | -2.5991
1 | -0.0217 | 0.02065 | 0.0093 | -1.0508
1.5 | 0.0126 | 0.02162 | 0.0112 | 0.58279
2 | 0.0485 | 0.02282 | 0.0125 | 2.1253
2.5 | 0.1508 | 0.02535 | 0.001 | 5.9487
3 | 0.2548 | 0.02787 | -0.0097 | 9.1424
3.5 | 0.3677 | 0.02999 | -0.0195 | 12.2608
4 | 0.5815 | 0.02128 | -0.0094 | 27.3261
4.5 | 0.6025 | 0.0265 | -0.0016 | 22.7358
5 | 0.6766 | 0.03182 | 0.0001 | 21.2634
5.5 | 0.7281 | 0.03794 | 0.0034 | 19.1908
6 | 0.7544 | 0.04471 | 0.0076 | 16.8732
6.5 | 0.756 | 0.05177 | 0.0118 | 14.6031
7 | 0.743 | 0.05949 | 0.0145 | 12.4895
7.5 | 0.7195 | 0.06771 | 0.0155 | 10.6262
8 | 0.6993 | 0.07692 | 0.013 | 9.0913
8.5 | 0.6659 | 0.0898 | 0.0021 | 7.4154
9 | 0.6564 | 0.1016 | -0.0056 | 6.4606
9.5 | 0.6485 | 0.1143 | -0.0148 | 5.6737
10 | 0.6266 | 0.12905 | -0.0315 | 4.8555
10.5 | 0.6447 | 0.13832 | -0.0333 | 4.6609
11 | 0.649 | 0.14521 | -0.0352 | 4.4694
11.5 | 0.6827 | 0.15645 | -0.0359 | 4.3637
12 | 0.6779 | 0.16108 | -0.0387 | 4.2085
12.5 | 0.6962 | 0.16939 | -0.0407 | 4.11
13 | 0.715 | 0.17813 | -0.043 | 4.0139
13.5 | 0.7311 | 0.18615 | -0.0459 | 3.9275
14 | 0.7456 | 0.19365 | -0.0494 | 3.8502
14.5 | 0.7618 | 0.2013 | -0.0529 | 3.7844
15 | 0.7802 | 0.20942 | -0.0563 | 3.7255
15.5 | 0.797 | 0.21697 | -0.0605 | 3.6733
16 | 0.8222 | 0.22787 | -0.0633 | 3.6082
16.5 | 0.8381 | 0.23395 | -0.0681 | 3.5824
17 | 0.857 | 0.24219 | -0.0727 | 3.5385
17.5 | 0.8795 | 0.2512 | -0.0765 | 3.5012
18 | 0.8973 | 0.2585 | -0.0818 | 3.4712
18.5 | 0.9202 | 0.26786 | -0.0856 | 3.4354
19 | 0.9381 | 0.27474 | -0.0913 | 3.4145
19.5 | 0.959 | 0.28265 | -0.0961 | 3.3929
20 | 0.9852 | 0.29703 | -0.0992 | 3.3168

## 9. Re 100k Mach 0.00 (1)
BIGFOIL.COM POLAR EXPORT
NACA63A109
NACA63A109 |  |  |  | Cl Max: | 0.725 | at alpha= | 9.5 | deg
JavaFoil+Calcfoil stall+Eppler ext transition |  |  |  | L/D Max: | 34.145 | at alpha= | 3.5 | deg
Re: | 100000 |  |  | Cd Min: | 0.01105 | at alpha= | -0.5 | deg
Mach: | 0 |  |  | Cl=0 at alpha= | -0.79661 | deg
|  |  |  | @ Cl=0.1, Cd= | 0.011056
|  |  |  | @ Cl=0.4, Cd= | 0.012355
|  |  |  | @ Cl=0.6, Cd= | 0.21886
alpha (deg) | Cl | Cd | Cm | Cl/Cd
-15 | -0.471 | 0.24107 | -0.002 | -1.952
-14.5 | -0.496 | 0.22762 | -0.002 | -2.177
-14 | -0.515 | 0.20922 | -0.002 | -2.461
-13.5 | -0.533 | 0.18019 | -0.002 | -2.959
-13 | -0.55 | 0.16539 | -0.002 | -3.328
-12.5 | -0.566 | 0.15226 | -0.002 | -3.717
-12 | -0.579 | 0.13563 | -0.003 | -4.272
-11.5 | -0.591 | 0.12527 | -0.003 | -4.715
-11 | -0.599 | 0.11577 | -0.003 | -5.171
-10.5 | -0.603 | 0.10417 | -0.003 | -5.793
-10 | -0.604 | 0.09653 | -0.003 | -6.261
-9.5 | -0.601 | 0.0867 | -0.003 | -6.936
-9 | -0.594 | 0.07706 | -0.003 | -7.706
-8.5 | -0.582 | 0.073 | -0.004 | -7.967
-8 | -0.565 | 0.06531 | -0.004 | -8.651
-7.5 | -0.544 | 0.06072 | -0.004 | -8.954
-7 | -0.518 | 0.05454 | -0.004 | -9.504
-6.5 | -0.489 | 0.05118 | -0.005 | -9.551
-6 | -0.456 | 0.04734 | -0.005 | -9.624
-5.5 | -0.419 | 0.04441 | -0.005 | -9.44
-5 | -0.38 | 0.04175 | -0.006 | -9.106
-4.5 | -0.339 | 0.03928 | -0.006 | -8.628
-4 | -0.296 | 0.03708 | -0.006 | -7.977
-3.5 | -0.251 | 0.03552 | -0.007 | -7.071
-3 | -0.256 | 0.01343 | -0.017 | -19.058
-2.5 | -0.198 | 0.0114 | -0.017 | -17.399
-2 | -0.14 | 0.01125 | -0.018 | -12.478
-1.5 | -0.082 | 0.01114 | -0.018 | -7.368
-1 | -0.024 | 0.01109 | -0.019 | -2.131
-0.5 | 0.035 | 0.01105 | -0.019 | 3.161
0 | 0.094 | 0.01105 | -0.02 | 8.463
0.5 | 0.152 | 0.01111 | -0.02 | 13.692
1 | 0.211 | 0.01118 | -0.021 | 18.833
1.5 | 0.269 | 0.01134 | -0.021 | 23.721
2 | 0.327 | 0.01147 | -0.021 | 28.513
2.5 | 0.385 | 0.01166 | -0.022 | 32.993
3 | 0.442 | 0.0143 | -0.022 | 30.889
3.5 | 0.498 | 0.01458 | -0.023 | 34.145
4 | 0.444 | 0.03601 | -0.01 | 12.324
4.5 | 0.485 | 0.03822 | -0.01 | 12.692
5 | 0.525 | 0.04053 | -0.01 | 12.953
5.5 | 0.562 | 0.04316 | -0.009 | 13.027
6 | 0.597 | 0.04656 | -0.009 | 12.815
6.5 | 0.628 | 0.05073 | -0.009 | 12.371
7 | 0.655 | 0.05504 | -0.009 | 11.898
7.5 | 0.678 | 0.05986 | -0.009 | 11.327
8 | 0.697 | 0.06568 | -0.009 | 10.608
8.5 | 0.711 | 0.07063 | -0.009 | 10.064
9 | 0.72 | 0.07644 | -0.009 | 9.422
9.5 | 0.725 | 0.08471 | -0.009 | 8.555
10 | 0.725 | 0.09258 | -0.009 | 7.83
10.5 | 0.721 | 0.1028 | -0.009 | 7.012
11 | 0.713 | 0.11305 | -0.01 | 6.305
11.5 | 0.693 | 0.12201 | -0.01 | 5.683
12 | 0.671 | 0.14152 | -0.01 | 4.738
12.5 | 0.645 | 0.15037 | -0.01 | 4.29
13 | 0.618 | 0.1652 | -0.01 | 3.739
13.5 | 0.589 | 0.1825 | -0.01 | 3.228
14 | 0.56 | 0.19986 | -0.011 | 2.802
14.5 | 0.531 | 0.21886 | -0.011 | 2.425

## 10. Re 100k Mach 0.00 (2)
BIGFOIL.COM POLAR EXPORT
NACA63A109
NACA63A109 |  |  |  | Cl Max: | 0.7816 | at alpha= | 7 | deg
XFOIL ncrit=9 |  |  |  | L/D Max: | 43.9754 | at alpha= | 4 | deg
Re: | 100000 |  |  | Cd Min: | 0.03987 | at alpha= | 7 | deg
Mach: | 0 |  |  | Cl=0 at alpha= | 0.29529 | deg
|  |  |  | @ Cl=0.1, Cd= | 0.015003
|  |  |  | @ Cl=0.4, Cd= | 0.015583
|  |  |  | @ Cl=0.6, Cd= | 0.020403
alpha (deg) | Cl | Cd | Cm | Cl/Cd
0 | -0.0564 | 0.01394 | 0.0007 | -4.0459
0.5 | 0.0391 | 0.01463 | -0.0092 | 2.6726
1 | 0.1322 | 0.0152 | -0.0182 | 8.6974
1.5 | 0.2225 | 0.01559 | -0.0261 | 14.272
2 | 0.3192 | 0.01576 | -0.0347 | 20.2538
2.5 | 0.4149 | 0.01555 | -0.0421 | 26.6817
3 | 0.4954 | 0.01445 | -0.0434 | 34.2837
3.5 | 0.5419 | 0.01326 | -0.0364 | 40.8673
4 | 0.573 | 0.01303 | -0.0281 | 43.9754
4.5 | 0.569 | 0.0176 | -0.0164 | 32.3295
5 | 0.6014 | 0.02053 | -0.0119 | 29.2937
5.5 | 0.6492 | 0.02411 | -0.01 | 26.9266
6 | 0.6994 | 0.02739 | -0.0079 | 25.5349
6.5 | 0.7455 | 0.03248 | -0.005 | 22.9526
7 | 0.7816 | 0.03987 | -0.0014 | 19.6037

## 11. Re 100k Mach 0.10 (1)
BIGFOIL.COM POLAR EXPORT
NACA63A109
NACA63A109 |  |  |  | Cl Max: | 0.716 | at alpha= | 9.5 | deg
JavaFoil+Calcfoil stall+Eppler ext transition |  |  |  | L/D Max: | 34.222 | at alpha= | 3.5 | deg
Re: | 100000 |  |  | Cd Min: | 0.01107 | at alpha= | -0.5 | deg
Mach: | 0.1 |  |  | Cl=0 at alpha= | -0.79661 | deg
|  |  |  | @ Cl=0.1, Cd= | 0.011075
|  |  |  | @ Cl=0.4, Cd= | 0.012284
|  |  |  | @ Cl=0.6, Cd= | 0.23637
alpha (deg) | Cl | Cd | Cm | Cl/Cd
-15 | -0.427 | 0.26571 | -0.002 | -1.607
-14.5 | -0.455 | 0.24964 | -0.002 | -1.823
-14 | -0.477 | 0.21456 | -0.002 | -2.225
-13.5 | -0.499 | 0.19815 | -0.002 | -2.518
-13 | -0.519 | 0.17858 | -0.002 | -2.908
-12.5 | -0.538 | 0.1577 | -0.002 | -3.414
-12 | -0.555 | 0.14237 | -0.003 | -3.901
-11.5 | -0.57 | 0.12874 | -0.003 | -4.427
-11 | -0.582 | 0.11739 | -0.003 | -4.954
-10.5 | -0.589 | 0.10837 | -0.003 | -5.439
-10 | -0.593 | 0.09736 | -0.003 | -6.095
-9.5 | -0.593 | 0.08807 | -0.003 | -6.733
-9 | -0.588 | 0.0796 | -0.004 | -7.386
-8.5 | -0.578 | 0.07383 | -0.004 | -7.825
-8 | -0.563 | 0.0659 | -0.004 | -8.539
-7.5 | -0.543 | 0.06122 | -0.004 | -8.866
-7 | -0.518 | 0.0553 | -0.004 | -9.373
-6.5 | -0.49 | 0.05077 | -0.005 | -9.641
-6 | -0.457 | 0.04763 | -0.005 | -9.59
-5.5 | -0.421 | 0.04467 | -0.005 | -9.418
-5 | -0.382 | 0.04168 | -0.006 | -9.158
-4.5 | -0.34 | 0.03924 | -0.006 | -8.673
-4 | -0.297 | 0.03723 | -0.006 | -7.983
-3.5 | -0.252 | 0.03558 | -0.007 | -7.092
-3 | -0.257 | 0.01346 | -0.017 | -19.11
-2.5 | -0.199 | 0.01142 | -0.017 | -17.46
-2 | -0.141 | 0.01127 | -0.018 | -12.518
-1.5 | -0.083 | 0.01116 | -0.018 | -7.392
-1 | -0.024 | 0.0111 | -0.019 | -2.139
-0.5 | 0.035 | 0.01107 | -0.019 | 3.173
0 | 0.094 | 0.01107 | -0.02 | 8.492
0.5 | 0.153 | 0.01112 | -0.02 | 13.742
1 | 0.212 | 0.0112 | -0.021 | 18.9
1.5 | 0.27 | 0.01135 | -0.021 | 23.804
2 | 0.329 | 0.01149 | -0.022 | 28.607
2.5 | 0.387 | 0.01168 | -0.022 | 33.095
3 | 0.444 | 0.01433 | -0.023 | 30.978
3.5 | 0.5 | 0.01462 | -0.023 | 34.222
4 | 0.446 | 0.0361 | -0.01 | 12.345
4.5 | 0.487 | 0.03833 | -0.01 | 12.711
5 | 0.527 | 0.04068 | -0.01 | 12.955
5.5 | 0.564 | 0.0434 | -0.01 | 13.001
6 | 0.598 | 0.04674 | -0.009 | 12.803
6.5 | 0.629 | 0.05101 | -0.009 | 12.326
7 | 0.655 | 0.05531 | -0.009 | 11.845
7.5 | 0.677 | 0.06017 | -0.009 | 11.255
8 | 0.695 | 0.06581 | -0.009 | 10.554
8.5 | 0.707 | 0.07097 | -0.009 | 9.961
9 | 0.714 | 0.07711 | -0.009 | 9.26
9.5 | 0.716 | 0.08751 | -0.009 | 8.182
10 | 0.713 | 0.09654 | -0.009 | 7.39
10.5 | 0.706 | 0.10414 | -0.009 | 6.781
11 | 0.695 | 0.11487 | -0.01 | 6.047
11.5 | 0.671 | 0.13343 | -0.01 | 5.029
12 | 0.644 | 0.15075 | -0.01 | 4.272
12.5 | 0.614 | 0.15564 | -0.01 | 3.947
13 | 0.583 | 0.18324 | -0.01 | 3.18
13.5 | 0.55 | 0.19464 | -0.011 | 2.828
14 | 0.518 | 0.21677 | -0.011 | 2.388
14.5 | 0.485 | 0.23637 | -0.011 | 2.052

## 12. Re 100k Mach 0.10 (2)
BIGFOIL.COM POLAR EXPORT
NACA63A109
NACA63A109 |  |  |  | Cl Max: | 0.8678 | at alpha= | 20 | deg
XFOIL ncrit=9 |  |  |  | L/D Max: | 43.8685 | at alpha= | 4 | deg
Re: | 100000 |  |  | Cd Min: | 0.25614 | at alpha= | 20 | deg
Mach: | 0.1 |  |  | Cl=0 at alpha= | 0.27627 | deg
|  |  |  | @ Cl=0.1, Cd= | 0.015037
|  |  |  | @ Cl=0.4, Cd= | 0.01557
|  |  |  | @ Cl=0.6, Cd= | 0.020334
alpha (deg) | Cl | Cd | Cm | Cl/Cd
-20 | -0.7798 | 0.2499 | 0.0567 | -3.1204
-19.5 | -0.7639 | 0.24392 | 0.0523 | -3.1318
-19 | -0.7531 | 0.24124 | 0.046 | -3.1218
-18.5 | -0.7488 | 0.24044 | 0.0396 | -3.1143
-18 | -0.7201 | 0.22416 | 0.0395 | -3.2124
-17.5 | -0.702 | 0.21671 | 0.0372 | -3.2394
-17 | -0.6865 | 0.21002 | 0.0339 | -3.2687
-16.5 | -0.6755 | 0.2045 | 0.0289 | -3.3032
-16 | -0.6761 | 0.2024 | 0.0223 | -3.3404
-15.5 | -0.6487 | 0.18941 | 0.0224 | -3.4248
-15 | -0.6328 | 0.18224 | 0.0202 | -3.4723
-14.5 | -0.6248 | 0.17597 | 0.0158 | -3.5506
-14 | -0.6333 | 0.17231 | 0.0083 | -3.6754
-13.5 | -0.6048 | 0.16057 | 0.0098 | -3.7666
-13 | -0.5925 | 0.15344 | 0.0077 | -3.8614
-12.5 | -0.5994 | 0.14747 | 0.0011 | -4.0646
-12 | -0.5864 | 0.13813 | 0 | -4.2453
-11.5 | -0.5752 | 0.13101 | -0.0016 | -4.3905
-11 | -0.5763 | 0.12275 | -0.0054 | -4.6949
-10.5 | -0.573 | 0.11567 | -0.0084 | -4.9537
-10 | -0.5686 | 0.10739 | -0.0104 | -5.2947
-9.5 | -0.5946 | 0.0994 | -0.0197 | -5.9819
-9 | -0.5707 | 0.09196 | -0.0162 | -6.206
-8.5 | -0.5843 | 0.08326 | -0.0208 | -7.0178
-8 | -0.6473 | 0.07516 | -0.0297 | -8.6123
-6 | -0.5652 | 0.0211 | -0.0232 | -26.7867
-5.5 | -0.5385 | 0.01559 | -0.0188 | -34.5414
-5 | -0.5031 | 0.0112 | -0.0143 | -44.9196
-4.5 | -0.4635 | 0.00798 | -0.0112 | -58.0827
-4 | -0.4237 | 0.00538 | -0.0079 | -78.7546
-3.5 | -0.3902 | 0.0035 | -0.004 | -111.4857
-3 | -0.3708 | 0.0013 | 0.0013 | -285.2308
-2.5 | -0.3576 | 0.00105 | 0.0117 | -340.5714
-2 | -0.3352 | 0.00107 | 0.02 | -313.271
-1.5 | -0.2628 | 0.00135 | 0.0193 | -194.6667
-1 | -0.1442 | 0.00164 | 0.0055 | -87.9268
0 | -0.0531 | 0.01401 | 0 | -3.7901
0.5 | 0.043 | 0.0147 | -0.01 | 2.9252
1 | 0.1343 | 0.01524 | -0.0185 | 8.8123
1.5 | 0.2279 | 0.01562 | -0.027 | 14.5903
2 | 0.3197 | 0.01582 | -0.0347 | 20.2086
2.5 | 0.4227 | 0.0155 | -0.0432 | 27.271
3 | 0.4968 | 0.01447 | -0.0431 | 34.3331
3.5 | 0.5428 | 0.01329 | -0.036 | 40.8427
4 | 0.5738 | 0.01308 | -0.0274 | 43.8685
4.5 | 0.5701 | 0.01782 | -0.016 | 31.9921
5 | 0.604 | 0.02067 | -0.0116 | 29.2211
5.5 | 0.6526 | 0.02435 | -0.0097 | 26.8008
6 | 0.7028 | 0.02773 | -0.0075 | 25.3444
6.5 | 0.7482 | 0.03298 | -0.0045 | 22.6865
7 | 0.7832 | 0.04045 | -0.0008 | 19.3622
8.5 | 0.7689 | 0.0755 | 0.0063 | 10.1841
9 | 0.7139 | 0.08591 | 0.0011 | 8.3099
9.5 | 0.6944 | 0.09558 | -0.0043 | 7.2651
10 | 0.6872 | 0.10447 | -0.0078 | 6.578
10.5 | 0.7088 | 0.11232 | -0.0052 | 6.3105
11 | 0.6866 | 0.12135 | -0.0134 | 5.658
11.5 | 0.6824 | 0.13059 | -0.0177 | 5.2255
12 | 0.7005 | 0.13818 | -0.0173 | 5.0695
12.5 | 0.6889 | 0.14729 | -0.0241 | 4.6772
13 | 0.6975 | 0.15489 | -0.0267 | 4.5032
13.5 | 0.7127 | 0.16442 | -0.0278 | 4.3346
14 | 0.7065 | 0.17082 | -0.0348 | 4.1359
14.5 | 0.738 | 0.18159 | -0.0323 | 4.0641
15 | 0.7267 | 0.1861 | -0.0414 | 3.9049
15.5 | 0.7384 | 0.1931 | -0.045 | 3.8239
16 | 0.7777 | 0.20783 | -0.0412 | 3.742
16.5 | 0.7765 | 0.21188 | -0.0486 | 3.6648
17 | 0.7776 | 0.21516 | -0.056 | 3.6141
17.5 | 0.7915 | 0.22186 | -0.0601 | 3.5676
18 | 0.8081 | 0.22892 | -0.0632 | 3.5301
18.5 | 0.8405 | 0.24591 | -0.0617 | 3.4179
19 | 0.8414 | 0.24608 | -0.0694 | 3.4192
19.5 | 0.852 | 0.24959 | -0.0761 | 3.4136
20 | 0.8678 | 0.25614 | -0.0802 | 3.388

## 13. Re 100k Mach 0.25 (1)
BIGFOIL.COM POLAR EXPORT
NACA63A109
NACA63A109 |  |  |  | Cl Max: | 0.672 | at alpha= | 8 | deg
JavaFoil+Calcfoil stall+Eppler ext transition |  |  |  | L/D Max: | 34.58 | at alpha= | 3.5 | deg
Re: | 100000 |  |  | Cd Min: | 0.01115 | at alpha= | -0.5 | deg
Mach: | 0.25 |  |  | Cl=0 at alpha= | -0.8 | deg
|  |  |  | @ Cl=0.1, Cd= | 0.011154
|  |  |  | @ Cl=0.4, Cd= | 0.39722
|  |  |  | @ Cl=0.6, Cd= | 0.39722
alpha (deg) | Cl | Cd | Cm | Cl/Cd
-13.5 | -0.126 | 0.18636 | -0.002 | -0.674
-13 | -0.216 | 0.18805 | -0.003 | -1.146
-12.5 | -0.278 | 0.17434 | -0.003 | -1.597
-12 | -0.334 | 0.22654 | -0.003 | -1.473
-11.5 | -0.383 | 0.18729 | -0.003 | -2.047
-11 | -0.427 | 0.15682 | -0.003 | -2.726
-10.5 | -0.465 | 0.14119 | -0.003 | -3.296
-10 | -0.496 | 0.11522 | -0.003 | -4.309
-9.5 | -0.52 | 0.10064 | -0.003 | -5.166
-9 | -0.535 | 0.09023 | -0.004 | -5.932
-8.5 | -0.542 | 0.08191 | -0.004 | -6.617
-8 | -0.541 | 0.07047 | -0.004 | -7.673
-7.5 | -0.531 | 0.06419 | -0.004 | -8.277
-7 | -0.515 | 0.05784 | -0.004 | -8.897
-6.5 | -0.491 | 0.05348 | -0.005 | -9.184
-6 | -0.462 | 0.04884 | -0.005 | -9.457
-5.5 | -0.428 | 0.04604 | -0.005 | -9.29
-5 | -0.39 | 0.04255 | -0.006 | -9.158
-4.5 | -0.348 | 0.03981 | -0.006 | -8.75
-4 | -0.305 | 0.0375 | -0.006 | -8.125
-3.5 | -0.259 | 0.03578 | -0.007 | -7.237
-3 | -0.264 | 0.01359 | -0.017 | -19.436
-2.5 | -0.205 | 0.01338 | -0.018 | -15.302
-2 | -0.145 | 0.01138 | -0.018 | -12.734
-1.5 | -0.085 | 0.01127 | -0.019 | -7.524
-1 | -0.024 | 0.01121 | -0.019 | -2.177
-0.5 | 0.036 | 0.01115 | -0.02 | 3.235
0 | 0.097 | 0.01115 | -0.02 | 8.665
0.5 | 0.157 | 0.01123 | -0.021 | 13.983
1 | 0.217 | 0.01129 | -0.021 | 19.259
1.5 | 0.278 | 0.01145 | -0.022 | 24.243
2 | 0.338 | 0.01164 | -0.022 | 29.015
2.5 | 0.397 | 0.01185 | -0.023 | 33.515
3 | 0.456 | 0.0145 | -0.023 | 31.448
3.5 | 0.514 | 0.01485 | -0.024 | 34.58
4 | 0.457 | 0.03643 | -0.01 | 12.537
4.5 | 0.499 | 0.03882 | -0.01 | 12.848
5 | 0.538 | 0.0413 | -0.01 | 13.031
5.5 | 0.574 | 0.04405 | -0.01 | 13.034
6 | 0.606 | 0.04781 | -0.009 | 12.673
6.5 | 0.632 | 0.05259 | -0.009 | 12.021
7 | 0.653 | 0.05807 | -0.009 | 11.24
7.5 | 0.666 | 0.06283 | -0.009 | 10.606
8 | 0.672 | 0.07069 | -0.009 | 9.509
8.5 | 0.67 | 0.07805 | -0.009 | 8.584
9 | 0.659 | 0.08891 | -0.009 | 7.413
9.5 | 0.64 | 0.10287 | -0.009 | 6.218
10 | 0.612 | 0.12345 | -0.01 | 4.955
10.5 | 0.576 | 0.13296 | -0.01 | 4.332
11 | 0.533 | 0.16249 | -0.01 | 3.28
11.5 | 0.47 | 0.18894 | -0.01 | 2.487
12 | 0.4 | 0.24713 | -0.01 | 1.62
12.5 | 0.325 | 0.31396 | -0.01 | 1.034
13 | 0.24 | 0.39722 | -0.011 | 0.605

## 14. Re 100k Mach 0.25 (2)
BIGFOIL.COM POLAR EXPORT
NACA63A109
NACA63A109 |  |  |  | Cl Max: | 0.8853 | at alpha= | 20 | deg
XFOIL ncrit=9 |  |  |  | L/D Max: | 41.7846 | at alpha= | 3.5 | deg
Re: | 100000 |  |  | Cd Min: | 0.2611 | at alpha= | 20 | deg
Mach: | 0.25 |  |  | Cl=0 at alpha= | 0.18574 | deg
|  |  |  | @ Cl=0.1, Cd= | 0.015203
|  |  |  | @ Cl=0.4, Cd= | 0.015716
|  |  |  | @ Cl=0.6, Cd= | 0.02023
alpha (deg) | Cl | Cd | Cm | Cl/Cd
-6 | -0.6013 | 0.0386 | -0.0246 | -15.5777
-5.5 | -0.5744 | 0.03245 | -0.0199 | -17.7011
-5 | -0.5383 | 0.02746 | -0.0148 | -19.6031
-4.5 | -0.4961 | 0.02338 | -0.0113 | -21.219
-4 | -0.453 | 0.02092 | -0.0078 | -21.6539
-3.5 | -0.4156 | 0.01814 | -0.0037 | -22.9107
-3 | -0.3857 | 0.0159 | 0.0013 | -24.2579
-2.5 | -0.3825 | 0.01314 | 0.0133 | -29.1096
-2 | -0.3442 | 0.01339 | 0.0208 | -25.7058
-1.5 | -0.1696 | 0.01459 | 0.0016 | -11.6244
-1 | -0.0404 | 0.01448 | -0.0145 | -2.7901
-0.5 | -0.0897 | 0.01399 | -0.001 | -6.4117
0 | -0.0357 | 0.01438 | -0.0039 | -2.4826
0.5 | 0.0604 | 0.015 | -0.0135 | 4.0267
1 | 0.1561 | 0.01549 | -0.0226 | 10.0775
1.5 | 0.2461 | 0.01583 | -0.0299 | 15.5464
2 | 0.35 | 0.01589 | -0.0393 | 22.0264
2.5 | 0.4419 | 0.01557 | -0.0448 | 28.3815
3 | 0.5128 | 0.01425 | -0.0424 | 35.986
3.5 | 0.5549 | 0.01328 | -0.0342 | 41.7846
4 | 0.5682 | 0.01427 | -0.022 | 39.8178
4.5 | 0.5794 | 0.0187 | -0.014 | 30.984
5 | 0.6183 | 0.02159 | -0.01 | 28.6383
5.5 | 0.6713 | 0.02579 | -0.0081 | 26.0295
6 | 0.7201 | 0.02971 | -0.0053 | 24.2376
6.5 | 0.7603 | 0.03562 | -0.0014 | 21.3448
7 | 0.7894 | 0.04329 | 0.0026 | 18.2352
7.5 | 0.8012 | 0.052 | 0.0078 | 15.4077
8.5 | 0.7147 | 0.08202 | 0.0014 | 8.7137
9 | 0.6831 | 0.09171 | -0.0054 | 7.4485
9.5 | 0.6789 | 0.10003 | -0.0078 | 6.787
10 | 0.7235 | 0.10699 | 0.0002 | 6.7623
10.5 | 0.6767 | 0.1165 | -0.0129 | 5.8086
11 | 0.6728 | 0.12547 | -0.0169 | 5.3622
11.5 | 0.7063 | 0.13458 | -0.0131 | 5.2482
12 | 0.6792 | 0.14202 | -0.0233 | 4.7824
12.5 | 0.709 | 0.15182 | -0.0209 | 4.67
13 | 0.6916 | 0.15825 | -0.03 | 4.3703
13.5 | 0.7302 | 0.16963 | -0.0261 | 4.3047
14 | 0.7121 | 0.17428 | -0.0361 | 4.086
14.5 | 0.7263 | 0.18152 | -0.0386 | 4.0012
15 | 0.7403 | 0.19082 | -0.0415 | 3.8796
15.5 | 0.7453 | 0.19647 | -0.0475 | 3.7935
16 | 0.7616 | 0.20393 | -0.0504 | 3.7346
16.5 | 0.7955 | 0.21883 | -0.0491 | 3.6352
17 | 0.7925 | 0.22028 | -0.0572 | 3.5977
17.5 | 0.8038 | 0.22581 | -0.063 | 3.5596
18 | 0.8201 | 0.23286 | -0.0669 | 3.5219
18.5 | 0.84 | 0.2412 | -0.0692 | 3.4826
19 | 0.8632 | 0.25465 | -0.0708 | 3.3898
19.5 | 0.869 | 0.25465 | -0.0792 | 3.4125
20 | 0.8853 | 0.2611 | -0.0841 | 3.3907

## 15. Re 100k Mach 0.50 (1)
BIGFOIL.COM POLAR EXPORT
NACA63A109
NACA63A109 |  |  |  | Cl Max: | 1.099 | at alpha= | 20 | deg
JavaFoil+Calcfoil stall+Eppler ext transition |  |  |  | L/D Max: | 35.441 | at alpha= | 2.5 | deg
Re: | 100000 |  |  | Cd Min: | 0.01157 | at alpha= | -0.5 | deg
Mach: | 0.5 |  |  | Cl=0 at alpha= | -0.79851 | deg
|  |  |  | @ Cl=0.1, Cd= | 0.011579
|  |  |  | @ Cl=0.4, Cd= | 0.11669
|  |  |  | @ Cl=0.6, Cd= | 0.19881
alpha (deg) | Cl | Cd | Cm | Cl/Cd
-20 | -1.023 | 0.3329 | -0.001 | -3.074
-19.5 | -0.998 | 0.32556 | -0.001 | -3.066
-19 | -0.97 | 0.32479 | -0.001 | -2.986
-18.5 | -0.944 | 0.31697 | -0.001 | -2.978
-18 | -0.918 | 0.30816 | -0.002 | -2.979
-17.5 | -0.892 | 0.3023 | -0.002 | -2.952
-17 | -0.867 | 0.30612 | -0.002 | -2.831
-16.5 | -0.84 | 0.28926 | -0.002 | -2.905
-16 | -0.813 | 0.27936 | -0.002 | -2.909
-15.5 | -0.787 | 0.25086 | -0.003 | -3.136
-15 | -0.761 | 0.24901 | -0.003 | -3.055
-14.5 | -0.735 | 0.24434 | -0.003 | -3.006
-14 | -0.708 | 0.25804 | -0.003 | -2.745
-13.5 | -0.68 | 0.23449 | -0.003 | -2.901
-13 | -0.654 | 0.22509 | -0.004 | -2.906
-12.5 | -0.628 | 0.21424 | -0.004 | -2.931
-12 | -0.601 | 0.21814 | -0.004 | -2.757
-11.5 | -0.575 | 0.21482 | -0.004 | -2.676
-11 | -0.547 | 0.19917 | -0.004 | -2.748
-10.5 | -0.521 | 0.18388 | -0.005 | -2.833
-10 | -0.494 | 0.16582 | -0.005 | -2.981
-9.5 | -0.468 | 0.16201 | -0.005 | -2.887
-9 | -0.441 | 0.15934 | -0.005 | -2.765
-8.5 | -0.414 | 0.15332 | -0.005 | -2.698
-8 | -0.387 | 0.15207 | -0.005 | -2.545
-7.5 | -0.36 | 0.14945 | -0.005 | -2.411
-7 | -0.334 | 0.15186 | -0.005 | -2.196
-6.5 | -0.307 | 0.11393 | -0.005 | -2.69
-6 | -0.28 | 0.12332 | -0.005 | -2.268
-5.5 | -0.409 | 0.05794 | -0.005 | -7.066
-5 | -0.408 | 0.04863 | -0.006 | -8.38
-4.5 | -0.377 | 0.04294 | -0.006 | -8.782
-4 | -0.335 | 0.03939 | -0.007 | -8.51
-3.5 | -0.287 | 0.03706 | -0.007 | -7.744
-3 | -0.236 | 0.03491 | -0.008 | -6.756
-2.5 | -0.228 | 0.0139 | -0.02 | -16.431
-2 | -0.162 | 0.01183 | -0.02 | -13.677
-1.5 | -0.095 | 0.01168 | -0.021 | -8.114
-1 | -0.027 | 0.01159 | -0.021 | -2.354
-0.5 | 0.04 | 0.01157 | -0.022 | 3.487
0 | 0.108 | 0.01158 | -0.023 | 9.325
0.5 | 0.176 | 0.01165 | -0.023 | 15.062
1 | 0.243 | 0.01178 | -0.024 | 20.643
1.5 | 0.31 | 0.01196 | -0.024 | 25.951
2 | 0.377 | 0.01221 | -0.025 | 30.894
2.5 | 0.443 | 0.0125 | -0.025 | 35.441
3 | 0.508 | 0.01536 | -0.026 | 33.054
3.5 | 0.457 | 0.03603 | -0.011 | 12.694
4 | 0.503 | 0.03814 | -0.011 | 13.181
4.5 | 0.541 | 0.04145 | -0.01 | 13.056
5 | 0.567 | 0.04582 | -0.01 | 12.368
5.5 | 0.564 | 0.05436 | -0.009 | 10.371
6 | 0.365 | 0.10237 | -0.01 | 3.562
6.5 | 0.391 | 0.10557 | -0.01 | 3.705
7 | 0.418 | 0.13892 | -0.011 | 3.008
7.5 | 0.445 | 0.13874 | -0.012 | 3.205
8 | 0.471 | 0.14076 | -0.012 | 3.347
8.5 | 0.498 | 0.14698 | -0.012 | 3.385
9 | 0.524 | 0.15499 | -0.012 | 3.38
9.5 | 0.551 | 0.16515 | -0.014 | 3.337
10 | 0.577 | 0.19636 | -0.014 | 2.94
10.5 | 0.604 | 0.19924 | -0.015 | 3.029
11 | 0.63 | 0.18697 | -0.015 | 3.369
11.5 | 0.657 | 0.21325 | -0.016 | 3.082
12 | 0.683 | 0.21632 | -0.017 | 3.159
12.5 | 0.709 | 0.21975 | -0.017 | 3.228
13 | 0.735 | 0.22574 | -0.017 | 3.257
13.5 | 0.762 | 0.23377 | -0.018 | 3.259
14 | 0.789 | 0.259 | -0.019 | 3.046
14.5 | 0.815 | 0.24569 | -0.019 | 3.316
15 | 0.84 | 0.25063 | -0.02 | 3.353
15.5 | 0.866 | 0.27208 | -0.02 | 3.183
16 | 0.894 | 0.29657 | -0.021 | 3.014
16.5 | 0.919 | 0.3007 | -0.022 | 3.057
17 | 0.945 | 0.3007 | -0.022 | 3.142
17.5 | 0.97 | 0.3141 | -0.022 | 3.089
18 | 0.996 | 0.31956 | -0.023 | 3.116
18.5 | 1.024 | 0.31622 | -0.024 | 3.238
19 | 1.049 | 0.32114 | -0.024 | 3.266
19.5 | 1.074 | 0.33049 | -0.024 | 3.25
20 | 1.099 | 0.34393 | -0.025 | 3.195

## 16. Re 100k Mach 0.50 (2)
BIGFOIL.COM POLAR EXPORT
NACA63A109
NACA63A109 |  |  |  | Cl Max: | 0.9821 | at alpha= | 20 | deg
XFOIL ncrit=9 |  |  |  | L/D Max: | 39.8939 | at alpha= | 3 | deg
Re: | 100000 |  |  | Cd Min: | 0.29677 | at alpha= | 20 | deg
Mach: | 0.5 |  |  | Cl=0 at alpha= | -0.26108 | deg
|  |  |  | @ Cl=0.1, Cd= | 0.016364
|  |  |  | @ Cl=0.4, Cd= | 0.016624
|  |  |  | @ Cl=0.6, Cd= | 0.020239
alpha (deg) | Cl | Cd | Cm | Cl/Cd
-19.5 | -0.8494 | 0.2701 | 0.0662 | -3.1448
-19 | -0.8271 | 0.26121 | 0.0622 | -3.1664
-18.5 | -0.8057 | 0.25312 | 0.0576 | -3.1831
-18 | -0.7852 | 0.24561 | 0.0524 | -3.1969
-17.5 | -0.771 | 0.24233 | 0.0451 | -3.1816
-17 | -0.7508 | 0.23258 | 0.0407 | -3.2281
-16.5 | -0.7238 | 0.22092 | 0.0392 | -3.2763
-16 | -0.7045 | 0.21344 | 0.0346 | -3.3007
-15.5 | -0.6976 | 0.21082 | 0.0271 | -3.309
-15 | -0.6704 | 0.19801 | 0.0252 | -3.3857
-14.5 | -0.6483 | 0.18925 | 0.0227 | -3.4256
-14 | -0.6369 | 0.18322 | 0.0172 | -3.4761
-13.5 | -0.6255 | 0.17547 | 0.0126 | -3.5647
-13 | -0.5994 | 0.16573 | 0.0116 | -3.6167
-12.5 | -0.6029 | 0.16154 | 0.0048 | -3.7322
-12 | -0.5724 | 0.15044 | 0.0051 | -3.8048
-11.5 | -0.5848 | 0.14578 | -0.0024 | -4.0115
-11 | -0.5517 | 0.13511 | -0.0011 | -4.0833
-10.5 | -0.5468 | 0.12733 | -0.0047 | -4.2944
-10 | -0.5589 | 0.12173 | -0.0109 | -4.5913
-9.5 | -0.528 | 0.11198 | -0.0091 | -4.7151
-9 | -0.521 | 0.10427 | -0.0112 | -4.9966
-8.5 | -0.5279 | 0.09753 | -0.0147 | -5.4127
-8 | -0.5229 | 0.08984 | -0.0156 | -5.8203
-7.5 | -0.5156 | 0.08242 | -0.016 | -6.2558
-7 | -0.5567 | 0.06467 | -0.0361 | -8.6083
-6.5 | -0.5804 | 0.05548 | -0.0374 | -10.4614
-6 | -0.5963 | 0.04773 | -0.0351 | -12.4932
-5.5 | -0.5919 | 0.04084 | -0.0305 | -14.4931
-5 | -0.5809 | 0.03471 | -0.0246 | -16.7358
-4.5 | -0.5571 | 0.02949 | -0.0183 | -18.8911
-4 | -0.5216 | 0.02553 | -0.0127 | -20.4309
-3.5 | -0.4759 | 0.02187 | -0.008 | -21.7604
-3 | -0.4333 | 0.01927 | -0.0031 | -22.4857
-2.5 | -0.3987 | 0.01717 | 0.0027 | -23.2207
-2 | -0.3916 | 0.01421 | 0.0145 | -27.5581
-1.5 | -0.3588 | 0.01453 | 0.0254 | -24.6937
-1 | -0.1794 | 0.01596 | 0.0071 | -11.2406
-0.5 | -0.0496 | 0.01624 | -0.0091 | -3.0542
0 | 0.0542 | 0.0163 | -0.0208 | 3.3252
0.5 | 0.1542 | 0.01644 | -0.0306 | 9.3796
1 | 0.2518 | 0.01657 | -0.0386 | 15.1961
1.5 | 0.3444 | 0.01668 | -0.0447 | 20.6475
2 | 0.4342 | 0.01659 | -0.0487 | 26.1724
2.5 | 0.5081 | 0.01588 | -0.0466 | 31.9962
3 | 0.5641 | 0.01414 | -0.0366 | 39.8939
3.5 | 0.5747 | 0.015 | -0.0214 | 38.3133
4 | 0.5846 | 0.01908 | -0.0119 | 30.6394
4.5 | 0.6274 | 0.0223 | -0.0064 | 28.1345
5 | 0.6846 | 0.0265 | -0.003 | 25.834
5.5 | 0.732 | 0.03235 | 0.001 | 22.6275
6 | 0.757 | 0.03789 | 0.007 | 19.9789
6.5 | 0.764 | 0.04444 | 0.0126 | 17.1917
7 | 0.7562 | 0.0516 | 0.0171 | 14.655
7.5 | 0.7365 | 0.05902 | 0.0205 | 12.4788
8 | 0.7083 | 0.06733 | 0.0193 | 10.5198
8.5 | 0.6714 | 0.08123 | 0.0077 | 8.2654
9 | 0.5659 | 0.08111 | 0.009 | 6.9769
9.5 | 0.525 | 0.10039 | -0.006 | 5.2296
10 | 0.5377 | 0.10884 | -0.007 | 4.9403
10.5 | 0.5269 | 0.11628 | -0.0107 | 4.5313
11 | 0.6923 | 0.13936 | -0.0186 | 4.9677
11.5 | 0.6813 | 0.1457 | -0.0253 | 4.676
12 | 0.6829 | 0.15355 | -0.0302 | 4.4474
12.5 | 0.7137 | 0.16468 | -0.0301 | 4.3339
13 | 0.7089 | 0.17009 | -0.0373 | 4.1678
13.5 | 0.7407 | 0.18224 | -0.0376 | 4.0644
14 | 0.7384 | 0.18666 | -0.0453 | 3.9559
14.5 | 0.7806 | 0.20213 | -0.0437 | 3.8619
15 | 0.7725 | 0.20341 | -0.0536 | 3.7977
15.5 | 0.7948 | 0.21209 | -0.0565 | 3.7475
16 | 0.8178 | 0.22332 | -0.0596 | 3.662
16.5 | 0.8292 | 0.22821 | -0.067 | 3.6335
17 | 0.8497 | 0.23651 | -0.0714 | 3.5927
17.5 | 0.8789 | 0.2498 | -0.0726 | 3.5184
18 | 0.8961 | 0.25785 | -0.0783 | 3.4753
18.5 | 0.9106 | 0.26191 | -0.0862 | 3.4768
19 | 0.9314 | 0.27003 | -0.0914 | 3.4492
19.5 | 0.9537 | 0.27907 | -0.0954 | 3.4174
20 | 0.9821 | 0.29677 | -0.097 | 3.3093

## 17. Re 250k Mach 0.00 (1)
BIGFOIL.COM POLAR EXPORT
NACA63A109
NACA63A109 |  |  |  | Cl Max: | 0.725 | at alpha= | 9.5 | deg
JavaFoil+Calcfoil stall+Eppler ext transition |  |  |  | L/D Max: | 49.253 | at alpha= | 4.5 | deg
Re: | 250000 |  |  | Cd Min: | 0.00782 | at alpha= | 0 | deg
Mach: | 0 |  |  | Cl=0 at alpha= | -0.79661 | deg
|  |  |  | @ Cl=0.1, Cd= | 0.0078262
|  |  |  | @ Cl=0.4, Cd= | 0.0091521
|  |  |  | @ Cl=0.6, Cd= | 0.16987
alpha (deg) | Cl | Cd | Cm | Cl/Cd
-15 | -0.471 | 0.19231 | -0.002 | -2.448
-14.5 | -0.496 | 0.1811 | -0.002 | -2.737
-14 | -0.515 | 0.16172 | -0.002 | -3.185
-13.5 | -0.533 | 0.14692 | -0.002 | -3.63
-13 | -0.55 | 0.1334 | -0.002 | -4.126
-12.5 | -0.566 | 0.12155 | -0.002 | -4.657
-12 | -0.58 | 0.11104 | -0.003 | -5.219
-11.5 | -0.591 | 0.10389 | -0.003 | -5.685
-11 | -0.599 | 0.09578 | -0.003 | -6.251
-10.5 | -0.603 | 0.08812 | -0.003 | -6.849
-10 | -0.604 | 0.081 | -0.003 | -7.463
-9.5 | -0.601 | 0.07417 | -0.003 | -8.108
-9 | -0.594 | 0.06736 | -0.004 | -8.817
-8.5 | -0.582 | 0.0629 | -0.004 | -9.249
-8 | -0.565 | 0.05755 | -0.004 | -9.82
-7.5 | -0.544 | 0.0538 | -0.004 | -10.109
-7 | -0.519 | 0.04952 | -0.005 | -10.47
-6.5 | -0.489 | 0.04613 | -0.005 | -10.599
-6 | -0.456 | 0.0431 | -0.005 | -10.576
-5.5 | -0.419 | 0.04064 | -0.005 | -10.318
-5 | -0.38 | 0.03819 | -0.006 | -9.96
-4.5 | -0.339 | 0.03618 | -0.006 | -9.369
-4 | -0.296 | 0.03432 | -0.006 | -8.622
-3.5 | -0.313 | 0.01088 | -0.016 | -28.766
-3 | -0.256 | 0.01066 | -0.017 | -24.016
-2.5 | -0.198 | 0.00812 | -0.017 | -24.42
-2 | -0.14 | 0.00799 | -0.018 | -17.569
-1.5 | -0.082 | 0.00792 | -0.018 | -10.362
-1 | -0.024 | 0.00787 | -0.019 | -3.002
-0.5 | 0.035 | 0.00783 | -0.019 | 4.465
0 | 0.094 | 0.00782 | -0.02 | 11.961
0.5 | 0.152 | 0.00788 | -0.02 | 19.307
1 | 0.211 | 0.00793 | -0.021 | 26.544
1.5 | 0.269 | 0.00805 | -0.021 | 33.393
2 | 0.327 | 0.00815 | -0.022 | 40.115
2.5 | 0.385 | 0.00831 | -0.022 | 46.298
3 | 0.442 | 0.01151 | -0.022 | 38.393
3.5 | 0.498 | 0.01179 | -0.023 | 42.253
4 | 0.552 | 0.01189 | -0.023 | 46.439
4.5 | 0.605 | 0.01228 | -0.024 | 49.253
5 | 0.526 | 0.03732 | -0.011 | 14.088
5.5 | 0.563 | 0.03976 | -0.01 | 14.15
6 | 0.597 | 0.04248 | -0.01 | 14.056
6.5 | 0.628 | 0.0458 | -0.009 | 13.709
7 | 0.655 | 0.04942 | -0.009 | 13.255
7.5 | 0.678 | 0.05311 | -0.009 | 12.769
8 | 0.697 | 0.05755 | -0.009 | 12.108
8.5 | 0.711 | 0.06187 | -0.009 | 11.49
9 | 0.72 | 0.0661 | -0.009 | 10.895
9.5 | 0.725 | 0.07329 | -0.009 | 9.889
10 | 0.725 | 0.07942 | -0.009 | 9.128
10.5 | 0.721 | 0.08549 | -0.01 | 8.432
11 | 0.713 | 0.09485 | -0.01 | 7.516
11.5 | 0.693 | 0.10119 | -0.01 | 6.853
12 | 0.671 | 0.11362 | -0.01 | 5.902
12.5 | 0.645 | 0.12137 | -0.01 | 5.316
13 | 0.618 | 0.13317 | -0.01 | 4.639
13.5 | 0.589 | 0.14452 | -0.011 | 4.077
14 | 0.56 | 0.15567 | -0.011 | 3.598
14.5 | 0.531 | 0.16987 | -0.011 | 3.125

## 18. Re 250k Mach 0.00 (2)
BIGFOIL.COM POLAR EXPORT
NACA63A109
NACA63A109 |  |  |  | Cl Max: | 0.8734 | at alpha= | 20 | deg
XFOIL ncrit=9 |  |  |  | L/D Max: | 61.2545 | at alpha= | 3 | deg
Re: | 250000 |  |  | Cd Min: | 0.25676 | at alpha= | 20 | deg
Mach: | 0 |  |  | Cl=0 at alpha= | -0.56508 | deg
|  |  |  | @ Cl=0.1, Cd= | 0.0082356
|  |  |  | @ Cl=0.4, Cd= | 0.0081938
|  |  |  | @ Cl=0.6, Cd= | 0.014553
alpha (deg) | Cl | Cd | Cm | Cl/Cd
-20 | -0.7894 | 0.25226 | 0.0575 | -3.1293
-19.5 | -0.7762 | 0.2466 | 0.0522 | -3.1476
-19 | -0.7556 | 0.23578 | 0.0516 | -3.2047
-18.5 | -0.7395 | 0.22926 | 0.0485 | -3.2256
-18 | -0.7236 | 0.22261 | 0.0448 | -3.2505
-17.5 | -0.7081 | 0.21579 | 0.0408 | -3.2814
-17 | -0.6954 | 0.20968 | 0.0347 | -3.3165
-16.5 | -0.6871 | 0.2037 | 0.0289 | -3.3731
-16 | -0.6745 | 0.19645 | 0.0248 | -3.4334
-15.5 | -0.6563 | 0.18587 | 0.0246 | -3.531
-15 | -0.6414 | 0.17906 | 0.0226 | -3.582
-14.5 | -0.6292 | 0.17197 | 0.0197 | -3.6588
-14 | -0.6187 | 0.16448 | 0.0161 | -3.7616
-13.5 | -0.6156 | 0.15688 | 0.0096 | -3.924
-13 | -0.6095 | 0.14898 | 0.0043 | -4.0912
-12.5 | -0.6076 | 0.13828 | 0.002 | -4.394
-12 | -0.5939 | 0.13175 | 0.002 | -4.5078
-11.5 | -0.5861 | 0.12445 | -0.0003 | -4.7095
-11 | -0.5828 | 0.11608 | -0.0039 | -5.0207
-10.5 | -0.5834 | 0.10677 | -0.0093 | -5.4641
-10 | -0.5908 | 0.09482 | -0.0207 | -6.2308
-9.5 | -0.6122 | 0.08176 | -0.0336 | -7.4878
-9 | -0.6401 | 0.07426 | -0.0355 | -8.6197
-8.5 | -0.6652 | 0.06511 | -0.0349 | -10.2166
-8 | -0.6629 | 0.05493 | -0.0341 | -12.0681
-7.5 | -0.6507 | 0.04923 | -0.0318 | -13.2176
-6.5 | -0.6231 | 0.03712 | -0.024 | -16.7861
-5.5 | -0.5706 | 0.0221 | -0.0111 | -25.819
-5 | -0.5337 | 0.01879 | -0.0071 | -28.4034
-4.5 | -0.4969 | 0.017 | -0.0036 | -29.2294
-4 | -0.4608 | 0.01531 | 0.0001 | -30.098
-3.5 | -0.4034 | 0.01339 | -0.0009 | -30.127
-3 | -0.3376 | 0.011 | -0.0042 | -30.6909
-2.5 | -0.2831 | 0.00914 | -0.0047 | -30.9737
-2 | -0.2103 | 0.00888 | -0.0078 | -23.6824
-1.5 | -0.1422 | 0.00865 | -0.0094 | -16.4393
-1 | -0.0675 | 0.00846 | -0.0128 | -7.9787
-0.5 | 0.0101 | 0.00832 | -0.017 | 1.2139
0 | 0.0903 | 0.00824 | -0.0218 | 10.9587
0.5 | 0.1778 | 0.0082 | -0.0282 | 21.6829
1 | 0.2653 | 0.00819 | -0.0347 | 32.3932
1.5 | 0.3481 | 0.00822 | -0.0402 | 42.3479
2 | 0.4274 | 0.00818 | -0.0448 | 52.2494
2.5 | 0.4751 | 0.00814 | -0.043 | 58.3661
3 | 0.5078 | 0.00829 | -0.0381 | 61.2545
3.5 | 0.5389 | 0.00884 | -0.0327 | 60.9615
4 | 0.5468 | 0.012 | -0.0246 | 45.5667
4.5 | 0.5819 | 0.01374 | -0.0207 | 42.3508
5 | 0.6193 | 0.01542 | -0.0171 | 40.1621
5.5 | 0.6565 | 0.01831 | -0.0137 | 35.8547
6 | 0.7026 | 0.02078 | -0.0114 | 33.8114
6.5 | 0.7482 | 0.024 | -0.0091 | 31.175
7 | 0.7865 | 0.03007 | -0.0054 | 26.1556
8 | 0.8288 | 0.04748 | 0.0057 | 17.4558
8.5 | 0.8297 | 0.06032 | 0.0075 | 13.755
9 | 0.8126 | 0.0628 | 0.0138 | 12.9395
9.5 | 0.7803 | 0.07028 | 0.0164 | 11.1027
10 | 0.738 | 0.08207 | 0.0093 | 8.9923
10.5 | 0.7141 | 0.09819 | -0.0037 | 7.2726
11 | 0.704 | 0.11016 | -0.0108 | 6.3907
11.5 | 0.7038 | 0.11915 | -0.0147 | 5.9068
12 | 0.7112 | 0.12603 | -0.0156 | 5.6431
12.5 | 0.7064 | 0.13728 | -0.0172 | 5.1457
13 | 0.7081 | 0.14742 | -0.0229 | 4.8033
13.5 | 0.7098 | 0.15706 | -0.0303 | 4.5193
14 | 0.7141 | 0.16605 | -0.0359 | 4.3005
14.5 | 0.723 | 0.17398 | -0.0396 | 4.1557
15 | 0.7348 | 0.1813 | -0.0424 | 4.053
15.5 | 0.7509 | 0.18825 | -0.044 | 3.9888
16 | 0.762 | 0.19841 | -0.0465 | 3.8405
16.5 | 0.771 | 0.20558 | -0.0524 | 3.7504
17 | 0.782 | 0.21287 | -0.0588 | 3.6736
17.5 | 0.7965 | 0.22012 | -0.0628 | 3.6185
18 | 0.8117 | 0.22707 | -0.0666 | 3.5747
18.5 | 0.8275 | 0.23381 | -0.0698 | 3.5392
19 | 0.8481 | 0.24466 | -0.0698 | 3.4664
19.5 | 0.8613 | 0.25117 | -0.0751 | 3.4292
20 | 0.8734 | 0.25676 | -0.0816 | 3.4016

## 19. Re 250k Mach 0.10 (1)
BIGFOIL.COM POLAR EXPORT
NACA63A109
NACA63A109 |  |  |  | Cl Max: | 0.716 | at alpha= | 9.5 | deg
JavaFoil+Calcfoil stall+Eppler ext transition |  |  |  | L/D Max: | 49.151 | at alpha= | 4.5 | deg
Re: | 250000 |  |  | Cd Min: | 0.00784 | at alpha= | 0 | deg
Mach: | 0.1 |  |  | Cl=0 at alpha= | -0.79661 | deg
|  |  |  | @ Cl=0.1, Cd= | 0.0078451
|  |  |  | @ Cl=0.4, Cd= | 0.0090498
|  |  |  | @ Cl=0.6, Cd= | 0.18757
alpha (deg) | Cl | Cd | Cm | Cl/Cd
-15 | -0.427 | 0.20475 | -0.002 | -2.086
-14.5 | -0.455 | 0.15339 | -0.002 | -2.967
-14 | -0.478 | 0.14756 | -0.002 | -3.237
-13.5 | -0.499 | 0.1563 | -0.002 | -3.193
-13 | -0.519 | 0.13961 | -0.002 | -3.721
-12.5 | -0.538 | 0.12673 | -0.002 | -4.248
-12 | -0.555 | 0.11596 | -0.003 | -4.79
-11.5 | -0.57 | 0.10518 | -0.003 | -5.42
-11 | -0.582 | 0.09712 | -0.003 | -5.988
-10.5 | -0.59 | 0.09006 | -0.003 | -6.546
-10 | -0.594 | 0.08275 | -0.003 | -7.172
-9.5 | -0.593 | 0.07564 | -0.003 | -7.841
-9 | -0.588 | 0.06833 | -0.004 | -8.605
-8.5 | -0.578 | 0.0638 | -0.004 | -9.057
-8 | -0.563 | 0.05771 | -0.004 | -9.752
-7.5 | -0.543 | 0.0542 | -0.004 | -10.015
-7 | -0.519 | 0.04963 | -0.005 | -10.448
-6.5 | -0.49 | 0.04623 | -0.005 | -10.594
-6 | -0.457 | 0.04323 | -0.005 | -10.57
-5.5 | -0.421 | 0.0406 | -0.005 | -10.365
-5 | -0.382 | 0.03821 | -0.006 | -9.991
-4.5 | -0.34 | 0.0362 | -0.006 | -9.405
-4 | -0.298 | 0.03412 | -0.007 | -8.726
-3.5 | -0.314 | 0.0109 | -0.016 | -28.86
-3 | -0.257 | 0.01071 | -0.017 | -24.014
-2.5 | -0.199 | 0.00812 | -0.017 | -24.547
-2 | -0.141 | 0.00801 | -0.018 | -17.618
-1.5 | -0.083 | 0.00794 | -0.018 | -10.392
-1 | -0.024 | 0.00789 | -0.019 | -3.011
-0.5 | 0.035 | 0.00786 | -0.019 | 4.471
0 | 0.094 | 0.00784 | -0.02 | 11.997
0.5 | 0.153 | 0.00789 | -0.02 | 19.373
1 | 0.212 | 0.00795 | -0.021 | 26.631
1.5 | 0.27 | 0.00807 | -0.021 | 33.504
2 | 0.329 | 0.00817 | -0.022 | 40.232
2.5 | 0.387 | 0.00832 | -0.022 | 46.435
3 | 0.444 | 0.01152 | -0.023 | 38.523
3.5 | 0.5 | 0.01182 | -0.023 | 42.336
4 | 0.555 | 0.01193 | -0.024 | 46.531
4.5 | 0.607 | 0.01236 | -0.024 | 49.151
5 | 0.527 | 0.03741 | -0.01 | 14.097
5.5 | 0.565 | 0.03991 | -0.01 | 14.148
6 | 0.599 | 0.04251 | -0.01 | 14.084
6.5 | 0.629 | 0.04638 | -0.01 | 13.563
7 | 0.655 | 0.04946 | -0.009 | 13.25
7.5 | 0.677 | 0.05349 | -0.009 | 12.662
8 | 0.695 | 0.05793 | -0.009 | 11.991
8.5 | 0.707 | 0.06238 | -0.009 | 11.334
9 | 0.714 | 0.06686 | -0.009 | 10.681
9.5 | 0.716 | 0.07596 | -0.009 | 9.427
10 | 0.713 | 0.07991 | -0.009 | 8.928
10.5 | 0.706 | 0.08785 | -0.01 | 8.039
11 | 0.695 | 0.09787 | -0.01 | 7.099
11.5 | 0.671 | 0.1089 | -0.01 | 6.163
12 | 0.644 | 0.11796 | -0.01 | 5.46
12.5 | 0.614 | 0.12699 | -0.011 | 4.838
13 | 0.583 | 0.1438 | -0.011 | 4.053
13.5 | 0.55 | 0.15331 | -0.011 | 3.591
14 | 0.518 | 0.1649 | -0.011 | 3.139
14.5 | 0.485 | 0.18757 | -0.011 | 2.587

## 20. Re 250k Mach 0.10 (2)
BIGFOIL.COM POLAR EXPORT
NACA63A109
NACA63A109 |  |  |  | Cl Max: | 0.8282 | at alpha= | 8.5 | deg
XFOIL ncrit=9 |  |  |  | L/D Max: | 61.3101 | at alpha= | 3 | deg
Re: | 250000 |  |  | Cd Min: | 0.12785 | at alpha= | 12 | deg
Mach: | 0.1 |  |  | Cl=0 at alpha= | -99 | deg
|  |  |  | @ Cl=0.1, Cd= | 0.0082358
|  |  |  | @ Cl=0.4, Cd= | 0.0082139
|  |  |  | @ Cl=0.6, Cd= | 0.014587
alpha (deg) | Cl | Cd | Cm | Cl/Cd
0 | 0.0909 | 0.00824 | -0.0219 | 11.0316
0.5 | 0.1769 | 0.0082 | -0.0279 | 21.5732
1 | 0.2641 | 0.00821 | -0.0342 | 32.1681
1.5 | 0.3479 | 0.00824 | -0.0399 | 42.2209
2 | 0.4277 | 0.0082 | -0.0445 | 52.1585
2.5 | 0.4773 | 0.00817 | -0.043 | 58.4211
3 | 0.5101 | 0.00832 | -0.038 | 61.3101
3.5 | 0.5403 | 0.00893 | -0.0325 | 60.5039
4.5 | 0.5839 | 0.01387 | -0.0204 | 42.0981
5 | 0.6216 | 0.01555 | -0.0168 | 39.9743
5.5 | 0.6592 | 0.0187 | -0.0133 | 35.2513
6 | 0.7059 | 0.02102 | -0.011 | 33.5823
6.5 | 0.7513 | 0.02448 | -0.0085 | 30.6904
7 | 0.7883 | 0.03075 | -0.0047 | 25.6358
7.5 | 0.8066 | 0.04895 | 0.001 | 16.478
8 | 0.8266 | 0.04831 | 0.0067 | 17.1103
8.5 | 0.8282 | 0.06118 | 0.0081 | 13.5371
9 | 0.8079 | 0.06385 | 0.0142 | 12.6531
9.5 | 0.7715 | 0.0713 | 0.0165 | 10.8205
10 | 0.7308 | 0.08377 | 0.0079 | 8.7239
10.5 | 0.7109 | 0.09909 | -0.0039 | 7.1743
11 | 0.7007 | 0.11134 | -0.0115 | 6.2933
11.5 | 0.7 | 0.12057 | -0.0156 | 5.8058
12 | 0.7068 | 0.12785 | -0.0172 | 5.5284

## 21. Re 250k Mach 0.25 (1)
BIGFOIL.COM POLAR EXPORT
NACA63A109
NACA63A109 |  |  |  | Cl Max: | 0.672 | at alpha= | 8 | deg
JavaFoil+Calcfoil stall+Eppler ext transition |  |  |  | L/D Max: | 46.958 | at alpha= | 2.5 | deg
Re: | 250000 |  |  | Cd Min: | 0.00793 | at alpha= | -0.5 | deg
Mach: | 0.25 |  |  | Cl=0 at alpha= | -0.8 | deg
|  |  |  | @ Cl=0.1, Cd= | 0.0079315
|  |  |  | @ Cl=0.4, Cd= | 0.15075
|  |  |  | @ Cl=0.6, Cd= | 0.15075
alpha (deg) | Cl | Cd | Cm | Cl/Cd
-13.5 | -0.126 | 0.15291 | -0.003 | -0.822
-13 | -0.216 | 0.1439 | -0.003 | -1.498
-12.5 | -0.279 | 0.13254 | -0.003 | -2.102
-12 | -0.334 | 0.12337 | -0.003 | -2.706
-11.5 | -0.383 | 0.11007 | -0.003 | -3.484
-11 | -0.428 | 0.10204 | -0.003 | -4.19
-10.5 | -0.465 | 0.11314 | -0.003 | -4.114
-10 | -0.497 | 0.09383 | -0.003 | -5.292
-9.5 | -0.52 | 0.08208 | -0.004 | -6.335
-9 | -0.535 | 0.07494 | -0.004 | -7.142
-8.5 | -0.542 | 0.06941 | -0.004 | -7.81
-8 | -0.541 | 0.0612 | -0.004 | -8.835
-7.5 | -0.531 | 0.05612 | -0.004 | -9.469
-7 | -0.515 | 0.05144 | -0.005 | -10.005
-6.5 | -0.491 | 0.04768 | -0.005 | -10.304
-6 | -0.462 | 0.04415 | -0.005 | -10.467
-5.5 | -0.428 | 0.04154 | -0.006 | -10.301
-5 | -0.39 | 0.03875 | -0.006 | -10.06
-4.5 | -0.348 | 0.03646 | -0.006 | -9.557
-4 | -0.305 | 0.03453 | -0.007 | -8.826
-3.5 | -0.323 | 0.01103 | -0.017 | -29.256
-3 | -0.264 | 0.01085 | -0.017 | -24.352
-2.5 | -0.205 | 0.01061 | -0.018 | -19.295
-2 | -0.145 | 0.0081 | -0.018 | -17.907
-1.5 | -0.085 | 0.00803 | -0.019 | -10.56
-1 | -0.024 | 0.00796 | -0.019 | -3.068
-0.5 | 0.036 | 0.00793 | -0.02 | 4.552
0 | 0.097 | 0.00793 | -0.02 | 12.185
0.5 | 0.157 | 0.00796 | -0.021 | 19.725
1 | 0.217 | 0.00803 | -0.021 | 27.092
1.5 | 0.278 | 0.00815 | -0.022 | 34.078
2 | 0.338 | 0.00828 | -0.022 | 40.752
2.5 | 0.397 | 0.00846 | -0.023 | 46.958
3 | 0.456 | 0.01172 | -0.023 | 38.905
3.5 | 0.514 | 0.01199 | -0.024 | 42.847
4 | 0.569 | 0.01214 | -0.024 | 46.865
4.5 | 0.499 | 0.03569 | -0.01 | 13.978
5 | 0.538 | 0.03777 | -0.01 | 14.256
5.5 | 0.574 | 0.0402 | -0.01 | 14.289
6 | 0.606 | 0.04329 | -0.01 | 14.002
6.5 | 0.632 | 0.04738 | -0.009 | 13.348
7 | 0.653 | 0.05143 | -0.009 | 12.692
7.5 | 0.666 | 0.05529 | -0.009 | 12.053
8 | 0.672 | 0.06134 | -0.009 | 10.96
8.5 | 0.67 | 0.06703 | -0.009 | 9.996
9 | 0.659 | 0.07435 | -0.01 | 8.866
9.5 | 0.64 | 0.08555 | -0.01 | 7.478
10 | 0.612 | 0.09657 | -0.01 | 6.335
10.5 | 0.576 | 0.10684 | -0.01 | 5.392
11 | 0.533 | 0.12577 | -0.011 | 4.239
11.5 | 0.47 | 0.14299 | -0.011 | 3.287
12 | 0.401 | 0.18408 | -0.011 | 2.176
12.5 | 0.325 | 0.22427 | -0.011 | 1.449
13 | 0.24 | 0.15075 | -0.012 | 1.595

## 22. Re 250k Mach 0.25 (2)
BIGFOIL.COM POLAR EXPORT
NACA63A109
NACA63A109 |  |  |  | Cl Max: | 0.7945 | at alpha= | 7 | deg
XFOIL ncrit=9 |  |  |  | L/D Max: | 61.2911 | at alpha= | 3 | deg
Re: | 250000 |  |  | Cd Min: | 0.09074 | at alpha= | -9.5 | deg
Mach: | 0.25 |  |  | Cl=0 at alpha= | -0.59276 | deg
|  |  |  | @ Cl=0.1, Cd= | 0.0083045
|  |  |  | @ Cl=0.4, Cd= | 0.0083305
|  |  |  | @ Cl=0.6, Cd= | 0.01508
alpha (deg) | Cl | Cd | Cm | Cl/Cd
-9.5 | -0.5794 | 0.09074 | -0.0186 | -6.3853
-9 | -0.5798 | 0.08211 | -0.023 | -7.0613
-8.5 | -0.5932 | 0.07089 | -0.0325 | -8.3679
-8 | -0.6202 | 0.06217 | -0.0355 | -9.9759
-7.5 | -0.6321 | 0.05445 | -0.0349 | -11.6088
-7 | -0.6431 | 0.04673 | -0.0312 | -13.762
-6.5 | -0.6231 | 0.04079 | -0.0281 | -15.2758
-5.5 | -0.5862 | 0.02547 | -0.0146 | -23.0153
-5 | -0.5537 | 0.02074 | -0.0092 | -26.6972
-4.5 | -0.5165 | 0.01821 | -0.0051 | -28.3635
-4 | -0.4785 | 0.01627 | -0.0011 | -29.41
-3.5 | -0.4068 | 0.01381 | -0.0042 | -29.4569
-3 | -0.3334 | 0.01218 | -0.0078 | -27.3727
-2.5 | -0.2824 | 0.00928 | -0.0078 | -30.431
-2 | -0.2114 | 0.00899 | -0.0098 | -23.515
-1.5 | -0.1353 | 0.00878 | -0.0125 | -15.41
0 | 0.0884 | 0.00831 | -0.0213 | 10.6378
0.5 | 0.1722 | 0.00827 | -0.0263 | 20.8222
1 | 0.2586 | 0.00829 | -0.0321 | 31.1942
1.5 | 0.3457 | 0.00835 | -0.038 | 41.4012
2 | 0.4291 | 0.00832 | -0.0428 | 51.5745
2.5 | 0.4904 | 0.00833 | -0.0432 | 58.8715
3 | 0.5222 | 0.00852 | -0.0376 | 61.2911
3.5 | 0.5451 | 0.00959 | -0.0304 | 56.8405
4 | 0.5581 | 0.01284 | -0.023 | 43.4657
4.5 | 0.5925 | 0.0148 | -0.0184 | 40.0338
5 | 0.634 | 0.01635 | -0.0149 | 38.7768
5.5 | 0.6757 | 0.01993 | -0.0115 | 33.9037
6 | 0.7235 | 0.02253 | -0.0088 | 32.1127
6.5 | 0.766 | 0.0272 | -0.0053 | 28.1618
7 | 0.7945 | 0.03411 | -0.0005 | 23.2923

## 23. Re 250k Mach 0.50 (1)
BIGFOIL.COM POLAR EXPORT
NACA63A109
NACA63A109 |  |  |  | Cl Max: | 1.099 | at alpha= | 20 | deg
JavaFoil+Calcfoil stall+Eppler ext transition |  |  |  | L/D Max: | 49.732 | at alpha= | 2.5 | deg
Re: | 250000 |  |  | Cd Min: | 0.00824 | at alpha= | -0.5 | deg
Mach: | 0.5 |  |  | Cl=0 at alpha= | -0.79851 | deg
|  |  |  | @ Cl=0.1, Cd= | 0.0082488
|  |  |  | @ Cl=0.4, Cd= | 0.088503
|  |  |  | @ Cl=0.6, Cd= | 0.14726
alpha (deg) | Cl | Cd | Cm | Cl/Cd
-20 | -1.023 | 0.25877 | -0.001 | -3.955
-19.5 | -0.998 | 0.25193 | -0.001 | -3.962
-19 | -0.97 | 0.25278 | -0.001 | -3.837
-18.5 | -0.944 | 0.24256 | -0.001 | -3.892
-18 | -0.918 | 0.2427 | -0.002 | -3.783
-17.5 | -0.892 | 0.23048 | -0.002 | -3.872
-17 | -0.867 | 0.23186 | -0.002 | -3.738
-16.5 | -0.841 | 0.2329 | -0.002 | -3.61
-16 | -0.813 | 0.21368 | -0.002 | -3.803
-15.5 | -0.787 | 0.19821 | -0.003 | -3.969
-15 | -0.761 | 0.1885 | -0.003 | -4.035
-14.5 | -0.735 | 0.18412 | -0.003 | -3.989
-14 | -0.708 | 0.18969 | -0.003 | -3.734
-13.5 | -0.68 | 0.1778 | -0.003 | -3.826
-13 | -0.654 | 0.17166 | -0.004 | -3.81
-12.5 | -0.628 | 0.15791 | -0.004 | -3.976
-12 | -0.601 | 0.16468 | -0.004 | -3.652
-11.5 | -0.575 | 0.16137 | -0.004 | -3.563
-11 | -0.547 | 0.14838 | -0.004 | -3.689
-10.5 | -0.521 | 0.1397 | -0.005 | -3.729
-10 | -0.494 | 0.12542 | -0.005 | -3.942
-9.5 | -0.468 | 0.12203 | -0.005 | -3.833
-9 | -0.441 | 0.11808 | -0.005 | -3.732
-8.5 | -0.414 | 0.11529 | -0.005 | -3.589
-8 | -0.387 | 0.11381 | -0.005 | -3.401
-7.5 | -0.36 | 0.11123 | -0.005 | -3.24
-7 | -0.334 | 0.1128 | -0.006 | -2.957
-6.5 | -0.307 | 0.08651 | -0.005 | -3.544
-6 | -0.28 | 0.09136 | -0.005 | -3.062
-5.5 | -0.409 | 0.04931 | -0.005 | -8.303
-5 | -0.408 | 0.04235 | -0.006 | -9.623
-4.5 | -0.377 | 0.03867 | -0.007 | -9.753
-4 | -0.335 | 0.03583 | -0.007 | -9.358
-3.5 | -0.287 | 0.03402 | -0.007 | -8.44
-3 | -0.294 | 0.01138 | -0.019 | -25.819
-2.5 | -0.228 | 0.01108 | -0.02 | -20.606
-2 | -0.162 | 0.00846 | -0.02 | -19.135
-1.5 | -0.095 | 0.00834 | -0.021 | -11.358
-1 | -0.027 | 0.00829 | -0.021 | -3.292
-0.5 | 0.04 | 0.00824 | -0.022 | 4.896
0 | 0.108 | 0.00825 | -0.023 | 13.088
0.5 | 0.176 | 0.00832 | -0.023 | 21.092
1 | 0.243 | 0.0084 | -0.024 | 28.948
1.5 | 0.31 | 0.00851 | -0.024 | 36.479
2 | 0.377 | 0.00868 | -0.025 | 43.437
2.5 | 0.443 | 0.00891 | -0.025 | 49.732
3 | 0.508 | 0.01246 | -0.026 | 40.753
3.5 | 0.57 | 0.01302 | -0.027 | 43.777
4 | 0.503 | 0.0352 | -0.011 | 14.289
4.5 | 0.541 | 0.03756 | -0.011 | 14.414
5 | 0.567 | 0.04125 | -0.01 | 13.743
5.5 | 0.564 | 0.0469 | -0.009 | 12.022
6 | 0.365 | 0.07915 | -0.01 | 4.607
6.5 | 0.391 | 0.08121 | -0.01 | 4.818
7 | 0.418 | 0.10309 | -0.011 | 4.055
7.5 | 0.445 | 0.10317 | -0.012 | 4.311
8 | 0.471 | 0.10491 | -0.012 | 4.491
8.5 | 0.498 | 0.1102 | -0.012 | 4.516
9 | 0.524 | 0.11719 | -0.012 | 4.471
9.5 | 0.551 | 0.12438 | -0.014 | 4.431
10 | 0.577 | 0.14479 | -0.014 | 3.988
10.5 | 0.604 | 0.14769 | -0.015 | 4.087
11 | 0.63 | 0.14226 | -0.015 | 4.428
11.5 | 0.657 | 0.16022 | -0.017 | 4.102
12 | 0.683 | 0.16334 | -0.017 | 4.183
12.5 | 0.709 | 0.16678 | -0.017 | 4.253
13 | 0.735 | 0.17219 | -0.017 | 4.27
13.5 | 0.762 | 0.17702 | -0.018 | 4.306
14 | 0.789 | 0.19034 | -0.019 | 4.144
14.5 | 0.815 | 0.18499 | -0.019 | 4.404
15 | 0.84 | 0.19509 | -0.02 | 4.308
15.5 | 0.866 | 0.20903 | -0.02 | 4.143
16 | 0.894 | 0.22264 | -0.021 | 4.015
16.5 | 0.919 | 0.2268 | -0.022 | 4.054
17 | 0.945 | 0.22851 | -0.022 | 4.134
17.5 | 0.97 | 0.23465 | -0.022 | 4.134
18 | 0.996 | 0.24005 | -0.023 | 4.148
18.5 | 1.024 | 0.24259 | -0.024 | 4.221
19 | 1.049 | 0.24765 | -0.024 | 4.235
19.5 | 1.074 | 0.2586 | -0.024 | 4.153
20 | 1.099 | 0.26993 | -0.025 | 4.071

## 24. Re 250k Mach 0.50 (2)
BIGFOIL.COM POLAR EXPORT
NACA63A109
NACA63A109 |  |  |  | Cl Max: | 0.9798 | at alpha= | 20 | deg
XFOIL ncrit=9 |  |  |  | L/D Max: | 58.6652 | at alpha= | 2.5 | deg
Re: | 250000 |  |  | Cd Min: | 0.28707 | at alpha= | 20 | deg
Mach: | 0.5 |  |  | Cl=0 at alpha= | -0.62979 | deg
|  |  |  | @ Cl=0.1, Cd= | 0.0087394
|  |  |  | @ Cl=0.4, Cd= | 0.0088482
|  |  |  | @ Cl=0.6, Cd= | 0.014805
alpha (deg) | Cl | Cd | Cm | Cl/Cd
-20 | -0.8771 | 0.27795 | 0.0764 | -3.1556
-19.5 | -0.8553 | 0.26974 | 0.0714 | -3.1708
-19 | -0.8335 | 0.26148 | 0.0663 | -3.1876
-18.5 | -0.8116 | 0.25314 | 0.061 | -3.2061
-18 | -0.7933 | 0.24765 | 0.0529 | -3.2033
-17 | -0.7493 | 0.22774 | 0.0458 | -3.2902
-16.5 | -0.7284 | 0.21946 | 0.042 | -3.3191
-16 | -0.7081 | 0.21144 | 0.0377 | -3.3489
-15.5 | -0.6885 | 0.20331 | 0.0333 | -3.3865
-15 | -0.6711 | 0.19583 | 0.0273 | -3.427
-14.5 | -0.6616 | 0.18978 | 0.0202 | -3.4861
-14 | -0.6385 | 0.17831 | 0.0187 | -3.5808
-13.5 | -0.6184 | 0.17027 | 0.0169 | -3.6319
-13 | -0.6025 | 0.16236 | 0.0133 | -3.7109
-12.5 | -0.589 | 0.15438 | 0.0089 | -3.8153
-12 | -0.586 | 0.14741 | 0.0012 | -3.9753
-11.5 | -0.5775 | 0.13895 | -0.004 | -4.1562
-11 | -0.5583 | 0.12902 | -0.0021 | -4.3272
-10.5 | -0.5464 | 0.12128 | -0.0044 | -4.5053
-10 | -0.5389 | 0.11314 | -0.008 | -4.7631
-9.5 | -0.5457 | 0.10394 | -0.019 | -5.2501
-9 | -0.5419 | 0.09415 | -0.0211 | -5.7557
-8.5 | -0.5282 | 0.08783 | -0.0194 | -6.0139
-8 | -0.5329 | 0.07811 | -0.0271 | -6.8224
-7.5 | -0.5778 | 0.06741 | -0.0417 | -8.5714
-7 | -0.5638 | 0.05904 | -0.039 | -9.5495
-6.5 | -0.5838 | 0.05199 | -0.038 | -11.2291
-6 | -0.5991 | 0.04063 | -0.0349 | -14.7453
-5.5 | -0.6031 | 0.03448 | -0.028 | -17.4913
-5 | -0.5989 | 0.02907 | -0.0199 | -20.602
-4.5 | -0.5809 | 0.02427 | -0.0124 | -23.9349
-4 | -0.5003 | 0.01948 | -0.0145 | -25.6828
-3.5 | -0.4177 | 0.01571 | -0.0166 | -26.5882
-3 | -0.3368 | 0.01344 | -0.0193 | -25.0595
-2.5 | -0.2728 | 0.01015 | -0.0204 | -26.8768
-2 | -0.2004 | 0.00938 | -0.0204 | -21.3646
-1.5 | -0.1255 | 0.00923 | -0.0206 | -13.597
-1 | -0.0502 | 0.00902 | -0.0214 | -5.5654
-0.5 | 0.0176 | 0.00883 | -0.0211 | 1.9932
0.5 | 0.1632 | 0.00867 | -0.0225 | 18.8235
1 | 0.2486 | 0.00873 | -0.026 | 28.4765
1.5 | 0.3442 | 0.00883 | -0.0316 | 38.9807
2 | 0.4362 | 0.00886 | -0.0357 | 49.2325
2.5 | 0.5274 | 0.00899 | -0.0394 | 58.6652
3 | 0.5585 | 0.01017 | -0.0327 | 54.9164
3.5 | 0.5667 | 0.01314 | -0.0231 | 43.1279
4 | 0.6027 | 0.01494 | -0.0168 | 40.3414
4.5 | 0.6423 | 0.01743 | -0.0108 | 36.8503
5 | 0.6911 | 0.02051 | -0.0063 | 33.6958
5.5 | 0.7343 | 0.02594 | -0.0016 | 28.3076
6 | 0.7644 | 0.0307 | 0.0048 | 24.899
6.5 | 0.775 | 0.03694 | 0.0114 | 20.98
7 | 0.7675 | 0.04365 | 0.0173 | 17.583
7.5 | 0.7412 | 0.05043 | 0.0224 | 14.6976
8 | 0.7141 | 0.05871 | 0.0215 | 12.1632
8.5 | 0.6847 | 0.07378 | 0.0093 | 9.2803
9 | 0.5702 | 0.07375 | 0.0096 | 7.7315
9.5 | 0.6674 | 0.10064 | -0.0069 | 6.6316
10 | 0.6764 | 0.10882 | -0.0073 | 6.2158
10.5 | 0.6776 | 0.11962 | -0.0107 | 5.6646
11 | 0.6702 | 0.13031 | -0.0217 | 5.1431
11.5 | 0.6831 | 0.13816 | -0.0238 | 4.9443
12 | 0.6976 | 0.14792 | -0.0238 | 4.7161
12.5 | 0.7002 | 0.15699 | -0.0325 | 4.4602
13 | 0.7105 | 0.1657 | -0.038 | 4.2879
13.5 | 0.7264 | 0.17401 | -0.0416 | 4.1745
14 | 0.7477 | 0.18262 | -0.0432 | 4.0943
14.5 | 0.7678 | 0.19393 | -0.0454 | 3.9592
15 | 0.7774 | 0.20133 | -0.0531 | 3.8613
15.5 | 0.7933 | 0.20921 | -0.0599 | 3.7919
16 | 0.8127 | 0.21782 | -0.0647 | 3.7311
16.5 | 0.8331 | 0.22604 | -0.0688 | 3.6856
17 | 0.8611 | 0.23904 | -0.0687 | 3.6023
17.5 | 0.8774 | 0.24648 | -0.0752 | 3.5597
18 | 0.8937 | 0.25282 | -0.0834 | 3.5349
18.5 | 0.9152 | 0.2613 | -0.0896 | 3.5025
19 | 0.9367 | 0.26995 | -0.0948 | 3.4699
19.5 | 0.9582 | 0.27844 | -0.1 | 3.4413
20 | 0.9798 | 0.28707 | -0.1048 | 3.4131

## 25. Re 500k Mach 0.00 (1)
BIGFOIL.COM POLAR EXPORT
NACA63A109
NACA63A109 |  |  |  | Cl Max: | 0.725 | at alpha= | 9.5 | deg
JavaFoil+Calcfoil stall+Eppler ext transition |  |  |  | L/D Max: | 61.119 | at alpha= | 5.5 | deg
Re: | 500000 |  |  | Cd Min: | 0.00623 | at alpha= | 0 | deg
Mach: | 0 |  |  | Cl=0 at alpha= | -0.79661 | deg
|  |  |  | @ Cl=0.1, Cd= | 0.0062331
|  |  |  | @ Cl=0.4, Cd= | 0.0075137
|  |  |  | @ Cl=0.6, Cd= | 0.12894
alpha (deg) | Cl | Cd | Cm | Cl/Cd
-15 | -0.471 | 0.13995 | -0.002 | -3.366
-14.5 | -0.496 | 0.1358 | -0.002 | -3.652
-14 | -0.515 | 0.12366 | -0.002 | -4.168
-13.5 | -0.534 | 0.11761 | -0.002 | -4.537
-13 | -0.551 | 0.10706 | -0.002 | -5.143
-12.5 | -0.566 | 0.10242 | -0.003 | -5.529
-12 | -0.58 | 0.09441 | -0.003 | -6.141
-11.5 | -0.591 | 0.09021 | -0.003 | -6.55
-11 | -0.599 | 0.08598 | -0.003 | -6.965
-10.5 | -0.604 | 0.07947 | -0.003 | -7.596
-10 | -0.605 | 0.07335 | -0.003 | -8.243
-9.5 | -0.601 | 0.06826 | -0.003 | -8.812
-9 | -0.594 | 0.06204 | -0.004 | -9.576
-8.5 | -0.582 | 0.05861 | -0.004 | -9.931
-8 | -0.565 | 0.05355 | -0.004 | -10.558
-7.5 | -0.544 | 0.05044 | -0.005 | -10.789
-7 | -0.519 | 0.04652 | -0.005 | -11.152
-6.5 | -0.489 | 0.04358 | -0.005 | -11.228
-6 | -0.456 | 0.04073 | -0.005 | -11.196
-5.5 | -0.42 | 0.03861 | -0.006 | -10.867
-5 | -0.381 | 0.03619 | -0.006 | -10.53
-4.5 | -0.423 | 0.00983 | -0.015 | -42.995
-4 | -0.369 | 0.00954 | -0.016 | -38.66
-3.5 | -0.313 | 0.0093 | -0.016 | -33.635
-3 | -0.256 | 0.00915 | -0.017 | -27.97
-2.5 | -0.198 | 0.00648 | -0.017 | -30.641
-2 | -0.14 | 0.00638 | -0.018 | -22.021
-1.5 | -0.082 | 0.00632 | -0.018 | -12.995
-1 | -0.024 | 0.00626 | -0.019 | -3.774
-0.5 | 0.035 | 0.00625 | -0.019 | 5.592
0 | 0.094 | 0.00623 | -0.02 | 15.014
0.5 | 0.152 | 0.00626 | -0.02 | 24.292
1 | 0.211 | 0.00633 | -0.021 | 33.289
1.5 | 0.269 | 0.00641 | -0.021 | 41.952
2 | 0.327 | 0.00651 | -0.022 | 50.21
2.5 | 0.385 | 0.00664 | -0.022 | 57.898
3 | 0.442 | 0.00996 | -0.022 | 44.362
3.5 | 0.498 | 0.01016 | -0.023 | 48.996
4 | 0.552 | 0.01018 | -0.023 | 54.269
4.5 | 0.605 | 0.01059 | -0.024 | 57.106
5 | 0.655 | 0.01099 | -0.024 | 59.563
5.5 | 0.701 | 0.01148 | -0.025 | 61.119
6 | 0.6 | 0.03972 | -0.012 | 15.101
6.5 | 0.628 | 0.04329 | -0.01 | 14.518
7 | 0.656 | 0.04649 | -0.01 | 14.102
7.5 | 0.678 | 0.05023 | -0.01 | 13.507
8 | 0.697 | 0.05352 | -0.009 | 13.022
8.5 | 0.711 | 0.05735 | -0.01 | 12.398
9 | 0.72 | 0.06109 | -0.01 | 11.79
9.5 | 0.725 | 0.06749 | -0.01 | 10.741
10 | 0.725 | 0.07242 | -0.01 | 10.011
10.5 | 0.721 | 0.07825 | -0.01 | 9.214
11 | 0.713 | 0.08533 | -0.01 | 8.356
11.5 | 0.694 | 0.09135 | -0.01 | 7.593
12 | 0.671 | 0.10142 | -0.01 | 6.613
12.5 | 0.645 | 0.10105 | -0.011 | 6.387
13 | 0.618 | 0.10815 | -0.011 | 5.714
13.5 | 0.589 | 0.11628 | -0.011 | 5.069
14 | 0.56 | 0.12403 | -0.012 | 4.518
14.5 | 0.531 | 0.12894 | -0.012 | 4.119

## 26. Re 500k Mach 0.00 (2)
BIGFOIL.COM POLAR EXPORT
NACA63A109
NACA63A109 |  |  |  | Cl Max: | 0.8878 | at alpha= | 20 | deg
XFOIL ncrit=9 |  |  |  | L/D Max: | 70.8734 | at alpha= | 3 | deg
Re: | 500000 |  |  | Cd Min: | 0.25649 | at alpha= | 20 | deg
Mach: | 0 |  |  | Cl=0 at alpha= | -0.79541 | deg
|  |  |  | @ Cl=0.1, Cd= | 0.0056384
|  |  |  | @ Cl=0.4, Cd= | 0.0061786
|  |  |  | @ Cl=0.6, Cd= | 0.011406
alpha (deg) | Cl | Cd | Cm | Cl/Cd
-13 | -0.6209 | 0.14617 | 0.0126 | -4.2478
-12.5 | -0.6121 | 0.13891 | 0.01 | -4.4065
-12 | -0.6062 | 0.13077 | 0.0066 | -4.6356
-11.5 | -0.6018 | 0.12233 | 0.003 | -4.9195
-11 | -0.5992 | 0.1117 | -0.0039 | -5.3644
-10.5 | -0.5972 | 0.10155 | -0.0098 | -5.8808
-10 | -0.6003 | 0.08946 | -0.0173 | -6.7103
-9.5 | -0.6181 | 0.07355 | -0.0313 | -8.4038
-8 | -0.6893 | 0.04495 | -0.0316 | -15.3348
-7.5 | -0.6729 | 0.03989 | -0.0287 | -16.8689
-7 | -0.654 | 0.03489 | -0.0247 | -18.7446
-6.5 | -0.6466 | 0.0245 | -0.0158 | -26.3918
-6 | -0.6215 | 0.01979 | -0.0101 | -31.4047
-5.5 | -0.5752 | 0.01739 | -0.0085 | -33.0765
-5 | -0.5095 | 0.01465 | -0.0108 | -34.7782
-4.5 | -0.4443 | 0.01216 | -0.0135 | -36.5378
-4 | -0.3777 | 0.01103 | -0.0161 | -34.243
-3.5 | -0.3093 | 0.00976 | -0.019 | -31.6906
-3 | -0.2468 | 0.00754 | -0.0219 | -32.7321
-2.5 | -0.1875 | 0.00643 | -0.0231 | -29.1602
-2 | -0.127 | 0.00612 | -0.024 | -20.7516
-1.5 | -0.0754 | 0.00594 | -0.0226 | -12.6936
-1 | -0.0214 | 0.00582 | -0.0218 | -3.677
-0.5 | 0.0309 | 0.00572 | -0.0207 | 5.4021
0 | 0.0844 | 0.00565 | -0.0199 | 14.9381
0.5 | 0.1383 | 0.00561 | -0.0191 | 24.6524
1 | 0.1982 | 0.00561 | -0.0197 | 35.3298
1.5 | 0.2667 | 0.0057 | -0.0222 | 46.7895
2.5 | 0.4171 | 0.00624 | -0.0305 | 66.8429
3 | 0.4869 | 0.00687 | -0.0338 | 70.8734
3.5 | 0.5258 | 0.00883 | -0.0319 | 59.547
4 | 0.5564 | 0.01038 | -0.0274 | 53.6031
4.5 | 0.5974 | 0.01129 | -0.0245 | 52.9141
5 | 0.6338 | 0.01291 | -0.0207 | 49.0937
5.5 | 0.6769 | 0.01397 | -0.0183 | 48.4538
6 | 0.7191 | 0.01532 | -0.0158 | 46.9386
6.5 | 0.7583 | 0.0183 | -0.0129 | 41.4372
7 | 0.7995 | 0.0222 | -0.0102 | 36.0135
7.5 | 0.8394 | 0.02521 | -0.0073 | 33.2963
8 | 0.8646 | 0.03175 | -0.0026 | 27.2315
8.5 | 0.8544 | 0.04609 | 0.0061 | 18.5376
9 | 0.8549 | 0.05308 | 0.0102 | 16.1059
9.5 | 0.8407 | 0.0601 | 0.0137 | 13.9884
10 | 0.8064 | 0.06785 | 0.0147 | 11.885
10.5 | 0.7498 | 0.08898 | -0.0024 | 8.4266
11 | 0.7329 | 0.1043 | -0.0124 | 7.0268
11.5 | 0.7269 | 0.11524 | -0.018 | 6.3077
12 | 0.7251 | 0.125 | -0.0223 | 5.8008
12.5 | 0.7271 | 0.13382 | -0.0259 | 5.4334
13 | 0.731 | 0.14142 | -0.0281 | 5.169
13.5 | 0.7241 | 0.15403 | -0.0328 | 4.701
14 | 0.7309 | 0.16349 | -0.0373 | 4.4706
14.5 | 0.7398 | 0.17255 | -0.0417 | 4.2875
15 | 0.7477 | 0.18219 | -0.0481 | 4.104
15.5 | 0.7592 | 0.18994 | -0.0518 | 3.9971
16 | 0.773 | 0.19643 | -0.0546 | 3.9352
16.5 | 0.7879 | 0.20314 | -0.057 | 3.8786
17 | 0.7984 | 0.21273 | -0.0605 | 3.7531
17.5 | 0.8117 | 0.22057 | -0.0652 | 3.68
18 | 0.8247 | 0.2287 | -0.0715 | 3.606
18.5 | 0.8407 | 0.23651 | -0.0762 | 3.5546
19 | 0.8563 | 0.24365 | -0.0804 | 3.5145
19.5 | 0.8721 | 0.25044 | -0.0845 | 3.4823
20 | 0.8878 | 0.25649 | -0.0881 | 3.4613

## 27. Re 500k Mach 0.10 (1)
BIGFOIL.COM POLAR EXPORT
NACA63A109
NACA63A109 |  |  |  | Cl Max: | 0.716 | at alpha= | 9.5 | deg
JavaFoil+Calcfoil stall+Eppler ext transition |  |  |  | L/D Max: | 61.019 | at alpha= | 5.5 | deg
Re: | 500000 |  |  | Cd Min: | 0.00625 | at alpha= | 0 | deg
Mach: | 0.1 |  |  | Cl=0 at alpha= | -0.79661 | deg
|  |  |  | @ Cl=0.1, Cd= | 0.006252
|  |  |  | @ Cl=0.4, Cd= | 0.0074172
|  |  |  | @ Cl=0.6, Cd= | 0.13455
alpha (deg) | Cl | Cd | Cm | Cl/Cd
-15 | -0.427 | 0.14536 | -0.002 | -2.941
-14.5 | -0.455 | 0.13967 | -0.002 | -3.261
-14 | -0.478 | 0.13045 | -0.002 | -3.663
-13.5 | -0.499 | 0.12045 | -0.002 | -4.145
-13 | -0.52 | 0.11141 | -0.002 | -4.664
-12.5 | -0.539 | 0.10283 | -0.003 | -5.238
-12 | -0.556 | 0.09483 | -0.003 | -5.859
-11.5 | -0.57 | 0.0912 | -0.003 | -6.252
-11 | -0.582 | 0.0861 | -0.003 | -6.756
-10.5 | -0.59 | 0.08119 | -0.003 | -7.263
-10 | -0.594 | 0.075 | -0.003 | -7.915
-9.5 | -0.593 | 0.06911 | -0.003 | -8.583
-9 | -0.588 | 0.06302 | -0.004 | -9.333
-8.5 | -0.578 | 0.05865 | -0.004 | -9.856
-8 | -0.563 | 0.0541 | -0.004 | -10.41
-7.5 | -0.543 | 0.05084 | -0.005 | -10.686
-7 | -0.519 | 0.04672 | -0.005 | -11.105
-6.5 | -0.49 | 0.04358 | -0.005 | -11.243
-6 | -0.457 | 0.0408 | -0.006 | -11.208
-5.5 | -0.421 | 0.03856 | -0.006 | -10.919
-5 | -0.382 | 0.03639 | -0.006 | -10.507
-4.5 | -0.424 | 0.00987 | -0.015 | -42.991
-4 | -0.37 | 0.00959 | -0.016 | -38.615
-3.5 | -0.314 | 0.00932 | -0.016 | -33.738
-3 | -0.257 | 0.00917 | -0.017 | -28.056
-2.5 | -0.199 | 0.00649 | -0.017 | -30.734
-2 | -0.141 | 0.00639 | -0.018 | -22.077
-1.5 | -0.083 | 0.00633 | -0.018 | -13.029
-1 | -0.024 | 0.00628 | -0.019 | -3.784
-0.5 | 0.035 | 0.00626 | -0.019 | 5.61
0 | 0.094 | 0.00625 | -0.02 | 15.054
0.5 | 0.153 | 0.00627 | -0.02 | 24.371
1 | 0.212 | 0.00634 | -0.021 | 33.39
1.5 | 0.27 | 0.00644 | -0.021 | 41.97
2 | 0.329 | 0.00653 | -0.022 | 50.352
2.5 | 0.387 | 0.00666 | -0.022 | 58.051
3 | 0.444 | 0.00998 | -0.023 | 44.487
3.5 | 0.5 | 0.01018 | -0.023 | 49.135
4 | 0.555 | 0.01021 | -0.024 | 54.372
4.5 | 0.607 | 0.01062 | -0.024 | 57.196
5 | 0.657 | 0.01104 | -0.025 | 59.554
5.5 | 0.704 | 0.01154 | -0.025 | 61.019
6 | 0.602 | 0.03975 | -0.013 | 15.137
6.5 | 0.63 | 0.04362 | -0.01 | 14.434
7 | 0.656 | 0.04675 | -0.01 | 14.029
7.5 | 0.678 | 0.05044 | -0.01 | 13.435
8 | 0.695 | 0.05391 | -0.01 | 12.889
8.5 | 0.707 | 0.05799 | -0.01 | 12.194
9 | 0.714 | 0.06195 | -0.01 | 11.528
9.5 | 0.716 | 0.06835 | -0.009 | 10.479
10 | 0.714 | 0.0735 | -0.01 | 9.708
10.5 | 0.706 | 0.07938 | -0.01 | 8.898
11 | 0.695 | 0.08661 | -0.01 | 8.023
11.5 | 0.671 | 0.09637 | -0.011 | 6.966
12 | 0.644 | 0.10511 | -0.011 | 6.129
12.5 | 0.615 | 0.10327 | -0.011 | 5.952
13 | 0.583 | 0.1252 | -0.011 | 4.657
13.5 | 0.551 | 0.11497 | -0.012 | 4.79
14 | 0.518 | 0.12508 | -0.012 | 4.141
14.5 | 0.485 | 0.13455 | -0.012 | 3.608

## 28. Re 500k Mach 0.10 (2)
BIGFOIL.COM POLAR EXPORT
NACA63A109
NACA63A109 |  |  |  | Cl Max: | 0.8628 | at alpha= | 8 | deg
XFOIL ncrit=9 |  |  |  | L/D Max: | 70.7391 | at alpha= | 3 | deg
Re: | 500000 |  |  | Cd Min: | 0.14262 | at alpha= | 13 | deg
Mach: | 0.1 |  |  | Cl=0 at alpha= | -99 | deg
|  |  |  | @ Cl=0.1, Cd= | 0.0056586
|  |  |  | @ Cl=0.4, Cd= | 0.0061744
|  |  |  | @ Cl=0.6, Cd= | 0.01136
alpha (deg) | Cl | Cd | Cm | Cl/Cd
0 | 0.0846 | 0.00567 | -0.0199 | 14.9206
0.5 | 0.1388 | 0.00563 | -0.0191 | 24.6536
1 | 0.1986 | 0.00563 | -0.0196 | 35.2753
1.5 | 0.2676 | 0.00572 | -0.0222 | 46.7832
2 | 0.3447 | 0.00591 | -0.0267 | 58.3249
2.5 | 0.4179 | 0.00626 | -0.0303 | 66.7572
3 | 0.4881 | 0.0069 | -0.0336 | 70.7391
3.5 | 0.5272 | 0.00896 | -0.0317 | 58.8393
4 | 0.559 | 0.01043 | -0.0273 | 53.5954
4.5 | 0.6 | 0.01136 | -0.0243 | 52.8169
5 | 0.6365 | 0.01299 | -0.0205 | 48.9992
5.5 | 0.6796 | 0.0141 | -0.0179 | 48.1986
6 | 0.7219 | 0.01554 | -0.0153 | 46.4543
6.5 | 0.7612 | 0.0189 | -0.0123 | 40.2751
7 | 0.8026 | 0.02261 | -0.0095 | 35.4976
7.5 | 0.841 | 0.02611 | -0.0063 | 32.2099
8 | 0.8628 | 0.03303 | -0.0013 | 26.1217
9 | 0.8464 | 0.05456 | 0.0113 | 15.5132
9.5 | 0.8247 | 0.06176 | 0.015 | 13.3533
10 | 0.7863 | 0.07111 | 0.0127 | 11.0575
10.5 | 0.7417 | 0.09217 | -0.005 | 8.0471
11 | 0.7277 | 0.10614 | -0.0136 | 6.856
11.5 | 0.7226 | 0.11692 | -0.019 | 6.1803
12 | 0.7215 | 0.12659 | -0.0232 | 5.6995
12.5 | 0.724 | 0.13538 | -0.0268 | 5.3479
13 | 0.73 | 0.14262 | -0.0289 | 5.1185

## 29. Re 500k Mach 0.25 (1)
BIGFOIL.COM POLAR EXPORT
NACA63A109
NACA63A109 |  |  |  | Cl Max: | 0.672 | at alpha= | 8 | deg
JavaFoil+Calcfoil stall+Eppler ext transition |  |  |  | L/D Max: | 59.62 | at alpha= | 5 | deg
Re: | 500000 |  |  | Cd Min: | 0.00632 | at alpha= | 0 | deg
Mach: | 0.25 |  |  | Cl=0 at alpha= | -0.8 | deg
|  |  |  | @ Cl=0.1, Cd= | 0.0063215
|  |  |  | @ Cl=0.4, Cd= | 0.12836
|  |  |  | @ Cl=0.6, Cd= | 0.12836
alpha (deg) | Cl | Cd | Cm | Cl/Cd
-13.5 | -0.126 | 0.13194 | -0.003 | -0.953
-13 | -0.216 | 0.12458 | -0.003 | -1.732
-12.5 | -0.279 | 0.11532 | -0.003 | -2.417
-12 | -0.334 | 0.1047 | -0.003 | -3.19
-11.5 | -0.384 | 0.1001 | -0.003 | -3.833
-11 | -0.428 | 0.09185 | -0.003 | -4.657
-10.5 | -0.466 | 0.08368 | -0.003 | -5.564
-10 | -0.497 | 0.07671 | -0.004 | -6.476
-9.5 | -0.52 | 0.07105 | -0.004 | -7.32
-9 | -0.535 | 0.06774 | -0.004 | -7.903
-8.5 | -0.542 | 0.06281 | -0.004 | -8.632
-8 | -0.541 | 0.05623 | -0.004 | -9.618
-7.5 | -0.532 | 0.05222 | -0.005 | -10.182
-7 | -0.515 | 0.04809 | -0.005 | -10.708
-6.5 | -0.492 | 0.04444 | -0.005 | -11.062
-6 | -0.462 | 0.04154 | -0.006 | -11.131
-5.5 | -0.428 | 0.0394 | -0.006 | -10.867
-5 | -0.39 | 0.03686 | -0.006 | -10.58
-4.5 | -0.434 | 0.01 | -0.016 | -43.43
-4 | -0.38 | 0.00973 | -0.016 | -39.042
-3.5 | -0.323 | 0.00946 | -0.017 | -34.116
-3 | -0.264 | 0.00931 | -0.017 | -28.369
-2.5 | -0.205 | 0.0091 | -0.018 | -22.503
-2 | -0.145 | 0.00647 | -0.018 | -22.397
-1.5 | -0.085 | 0.0064 | -0.019 | -13.256
-1 | -0.024 | 0.00634 | -0.019 | -3.852
-0.5 | 0.036 | 0.00633 | -0.02 | 5.703
0 | 0.097 | 0.00632 | -0.02 | 15.288
0.5 | 0.157 | 0.00635 | -0.021 | 24.722
1 | 0.217 | 0.00641 | -0.021 | 33.927
1.5 | 0.278 | 0.00651 | -0.022 | 42.637
2 | 0.338 | 0.00661 | -0.022 | 51.086
2.5 | 0.397 | 0.00675 | -0.023 | 58.864
3 | 0.456 | 0.01011 | -0.023 | 45.11
3.5 | 0.514 | 0.01038 | -0.024 | 49.459
4 | 0.569 | 0.01042 | -0.024 | 54.631
4.5 | 0.622 | 0.01084 | -0.025 | 57.358
5 | 0.671 | 0.01126 | -0.025 | 59.62
5.5 | 0.576 | 0.0382 | -0.012 | 15.079
6 | 0.607 | 0.04089 | -0.011 | 14.85
6.5 | 0.633 | 0.04456 | -0.01 | 14.205
7 | 0.653 | 0.04794 | -0.01 | 13.621
7.5 | 0.667 | 0.05136 | -0.01 | 12.978
8 | 0.672 | 0.05654 | -0.009 | 11.892
8.5 | 0.67 | 0.06115 | -0.01 | 10.958
9 | 0.659 | 0.06742 | -0.01 | 9.778
9.5 | 0.64 | 0.07558 | -0.01 | 8.465
10 | 0.612 | 0.08664 | -0.01 | 7.063
10.5 | 0.576 | 0.08188 | -0.011 | 7.038
11 | 0.533 | 0.09136 | -0.011 | 5.838
11.5 | 0.47 | 0.09661 | -0.011 | 4.867
12 | 0.401 | 0.10646 | -0.012 | 3.764
12.5 | 0.325 | 0.11974 | -0.012 | 2.715
13 | 0.241 | 0.12836 | -0.013 | 1.874

## 30. Re 500k Mach 0.25 (2)
BIGFOIL.COM POLAR EXPORT
NACA63A109
NACA63A109 |  |  |  | Cl Max: | 0.8478 | at alpha= | 8 | deg
XFOIL ncrit=9 |  |  |  | L/D Max: | 69.2157 | at alpha= | 3 | deg
Re: | 500000 |  |  | Cd Min: | 0.039 | at alpha= | 8 | deg
Mach: | 0.25 |  |  | Cl=0 at alpha= | -99 | deg
|  |  |  | @ Cl=0.1, Cd= | 0.0057756
|  |  |  | @ Cl=0.4, Cd= | 0.0062496
|  |  |  | @ Cl=0.6, Cd= | 0.011457
alpha (deg) | Cl | Cd | Cm | Cl/Cd
0 | 0.0869 | 0.00579 | -0.0204 | 15.0086
0.5 | 0.1414 | 0.00573 | -0.0193 | 24.6771
1 | 0.2006 | 0.00573 | -0.0193 | 35.0087
1.5 | 0.2682 | 0.00581 | -0.0211 | 46.1618
2 | 0.3446 | 0.006 | -0.0248 | 57.4333
2.5 | 0.4223 | 0.00635 | -0.029 | 66.5039
3 | 0.4942 | 0.00714 | -0.0322 | 69.2157
3.5 | 0.5353 | 0.00964 | -0.0307 | 55.529
4 | 0.5719 | 0.0108 | -0.0265 | 52.9537
4.5 | 0.6138 | 0.01178 | -0.0231 | 52.1053
5 | 0.6506 | 0.01357 | -0.0188 | 47.944
5.5 | 0.6944 | 0.01492 | -0.0158 | 46.5416
6 | 0.737 | 0.01699 | -0.0127 | 43.3785
6.5 | 0.7769 | 0.02184 | -0.0093 | 35.5723
7 | 0.8155 | 0.0254 | -0.0055 | 32.1063
7.5 | 0.8415 | 0.0312 | -0.0004 | 26.9712
8 | 0.8478 | 0.039 | 0.0054 | 21.7385

## 31. Re 500k Mach 0.50 (1)
BIGFOIL.COM POLAR EXPORT
NACA63A109
NACA63A109 |  |  |  | Cl Max: | 1.099 | at alpha= | 20 | deg
JavaFoil+Calcfoil stall+Eppler ext transition |  |  |  | L/D Max: | 61.727 | at alpha= | 2.5 | deg
Re: | 500000 |  |  | Cd Min: | 0.00661 | at alpha= | -0.5 | deg
Mach: | 0.5 |  |  | Cl=0 at alpha= | -0.79851 | deg
|  |  |  | @ Cl=0.1, Cd= | 0.00661
|  |  |  | @ Cl=0.4, Cd= | 0.064713
|  |  |  | @ Cl=0.6, Cd= | 0.12067
alpha (deg) | Cl | Cd | Cm | Cl/Cd
-20 | -1.024 | 0.21944 | -0.001 | -4.664
-19.5 | -0.998 | 0.21283 | -0.001 | -4.69
-19 | -0.97 | 0.21416 | -0.001 | -4.532
-18.5 | -0.944 | 0.20495 | -0.001 | -4.606
-18 | -0.918 | 0.20036 | -0.002 | -4.583
-17.5 | -0.893 | 0.19814 | -0.002 | -4.505
-17 | -0.867 | 0.19223 | -0.002 | -4.509
-16.5 | -0.841 | 0.18976 | -0.002 | -4.432
-16 | -0.813 | 0.18049 | -0.002 | -4.503
-15.5 | -0.787 | 0.16318 | -0.003 | -4.821
-15 | -0.761 | 0.1607 | -0.003 | -4.734
-14.5 | -0.735 | 0.1565 | -0.003 | -4.694
-14 | -0.708 | 0.15818 | -0.003 | -4.478
-13.5 | -0.68 | 0.14516 | -0.003 | -4.687
-13 | -0.654 | 0.14505 | -0.004 | -4.51
-12.5 | -0.628 | 0.13526 | -0.004 | -4.642
-12 | -0.601 | 0.13807 | -0.004 | -4.356
-11.5 | -0.575 | 0.13475 | -0.004 | -4.268
-11 | -0.547 | 0.12207 | -0.004 | -4.485
-10.5 | -0.521 | 0.11356 | -0.005 | -4.588
-10 | -0.494 | 0.10725 | -0.005 | -4.61
-9.5 | -0.468 | 0.10413 | -0.005 | -4.493
-9 | -0.441 | 0.09884 | -0.005 | -4.461
-8.5 | -0.414 | 0.09713 | -0.005 | -4.261
-8 | -0.387 | 0.09574 | -0.005 | -4.044
-7.5 | -0.36 | 0.0931 | -0.005 | -3.872
-7 | -0.334 | 0.09209 | -0.006 | -3.623
-6.5 | -0.307 | 0.06498 | -0.006 | -4.72
-6 | -0.28 | 0.05144 | -0.006 | -5.441
-5.5 | -0.409 | 0.04496 | -0.006 | -9.107
-5 | -0.408 | 0.03946 | -0.006 | -10.332
-4.5 | -0.377 | 0.03642 | -0.007 | -10.36
-4 | -0.335 | 0.03414 | -0.007 | -9.827
-3.5 | -0.358 | 0.01009 | -0.018 | -35.482
-3 | -0.294 | 0.00979 | -0.019 | -30.012
-2.5 | -0.228 | 0.0095 | -0.02 | -24.052
-2 | -0.162 | 0.00678 | -0.02 | -23.89
-1.5 | -0.095 | 0.00669 | -0.021 | -14.168
-1 | -0.027 | 0.00663 | -0.021 | -4.116
-0.5 | 0.04 | 0.00661 | -0.022 | 6.108
0 | 0.108 | 0.00661 | -0.023 | 16.333
0.5 | 0.176 | 0.00665 | -0.023 | 26.413
1 | 0.243 | 0.00674 | -0.024 | 36.086
1.5 | 0.31 | 0.00684 | -0.024 | 45.349
2 | 0.377 | 0.00699 | -0.025 | 53.964
2.5 | 0.443 | 0.00718 | -0.025 | 61.727
3 | 0.508 | 0.01076 | -0.026 | 47.187
3.5 | 0.57 | 0.01127 | -0.027 | 50.568
4 | 0.627 | 0.01174 | -0.027 | 53.408
4.5 | 0.542 | 0.03553 | -0.011 | 15.247
5 | 0.567 | 0.03866 | -0.011 | 14.676
5.5 | 0.564 | 0.04315 | -0.01 | 13.069
6 | 0.365 | 0.04654 | -0.011 | 7.838
6.5 | 0.391 | 0.05396 | -0.011 | 7.253
7 | 0.418 | 0.08622 | -0.012 | 4.851
7.5 | 0.445 | 0.0848 | -0.012 | 5.246
8 | 0.471 | 0.08868 | -0.013 | 5.315
8.5 | 0.498 | 0.09393 | -0.013 | 5.299
9 | 0.524 | 0.0991 | -0.013 | 5.288
9.5 | 0.551 | 0.10316 | -0.014 | 5.344
10 | 0.577 | 0.11819 | -0.015 | 4.886
10.5 | 0.604 | 0.1211 | -0.015 | 4.985
11 | 0.63 | 0.11932 | -0.015 | 5.28
11.5 | 0.657 | 0.13374 | -0.017 | 4.915
12 | 0.683 | 0.13688 | -0.017 | 4.993
12.5 | 0.709 | 0.14031 | -0.017 | 5.056
13 | 0.735 | 0.14128 | -0.017 | 5.205
13.5 | 0.763 | 0.15015 | -0.019 | 5.08
14 | 0.789 | 0.15875 | -0.019 | 4.969
14.5 | 0.815 | 0.15715 | -0.019 | 5.185
15 | 0.841 | 0.1632 | -0.02 | 5.15
15.5 | 0.866 | 0.17508 | -0.02 | 4.947
16 | 0.894 | 0.18317 | -0.021 | 4.88
16.5 | 0.919 | 0.18735 | -0.022 | 4.908
17 | 0.945 | 0.19007 | -0.022 | 4.971
17.5 | 0.97 | 0.19692 | -0.022 | 4.927
18 | 0.996 | 0.20275 | -0.023 | 4.912
18.5 | 1.024 | 0.20351 | -0.024 | 5.031
19 | 1.049 | 0.2087 | -0.024 | 5.026
19.5 | 1.074 | 0.21847 | -0.025 | 4.917
20 | 1.099 | 0.22675 | -0.025 | 4.847

## 32. Re 500k Mach 0.50 (2)
BIGFOIL.COM POLAR EXPORT
NACA63A109
NACA63A109 |  |  |  | Cl Max: | 0.9939 | at alpha= | 20 | deg
XFOIL ncrit=9 |  |  |  | L/D Max: | 65.1183 | at alpha= | 2.5 | deg
Re: | 500000 |  |  | Cd Min: | 0.29009 | at alpha= | 20 | deg
Mach: | 0.5 |  |  | Cl=0 at alpha= | -0.80556 | deg
|  |  |  | @ Cl=0.1, Cd= | 0.0062288
|  |  |  | @ Cl=0.4, Cd= | 0.0065681
|  |  |  | @ Cl=0.6, Cd= | 0.01157
alpha (deg) | Cl | Cd | Cm | Cl/Cd
-20 | -0.6176 | 0.23286 | 0.0485 | -2.6522
-19.5 | -0.6061 | 0.22538 | 0.0438 | -2.6892
-18.5 | -0.5763 | 0.20917 | 0.0368 | -2.7552
-18 | -0.5622 | 0.20218 | 0.033 | -2.7807
-17.5 | -0.5484 | 0.19517 | 0.0292 | -2.8099
-17 | -0.536 | 0.18841 | 0.0245 | -2.8449
-16.5 | -0.5271 | 0.18225 | 0.0197 | -2.8922
-16 | -0.5171 | 0.17573 | 0.0154 | -2.9426
-15.5 | -0.4993 | 0.16745 | 0.0134 | -2.9818
-15 | -0.4853 | 0.16132 | 0.0105 | -3.0083
-14.5 | -0.4731 | 0.15527 | 0.0073 | -3.047
-14 | -0.4623 | 0.14911 | 0.0039 | -3.1004
-13.5 | -0.4585 | 0.1434 | -0.0011 | -3.1974
-13 | -0.453 | 0.1375 | -0.0048 | -3.2945
-12.5 | -0.4461 | 0.13052 | -0.0066 | -3.4179
-12 | -0.4388 | 0.12557 | -0.0079 | -3.4945
-11.5 | -0.4331 | 0.11928 | -0.0103 | -3.631
-11 | -0.5682 | 0.12804 | 0.0025 | -4.4377
-10.5 | -0.5587 | 0.11986 | -0.0009 | -4.6613
-10 | -0.5512 | 0.11136 | -0.0047 | -4.9497
-9.5 | -0.545 | 0.10169 | -0.0122 | -5.3594
-9 | -0.5393 | 0.09255 | -0.017 | -5.8271
-8.5 | -0.5372 | 0.08229 | -0.0231 | -6.5281
-8 | -0.5361 | 0.07097 | -0.031 | -7.5539
-7.5 | -0.5517 | 0.06095 | -0.036 | -9.0517
-7 | -0.5802 | 0.05156 | -0.0411 | -11.2529
-6.5 | -0.6032 | 0.04169 | -0.0392 | -14.4687
-6 | -0.6159 | 0.03529 | -0.0331 | -17.4525
-5.5 | -0.6154 | 0.02967 | -0.0256 | -20.7415
-5 | -0.5548 | 0.02164 | -0.0281 | -25.6377
-4.5 | -0.4839 | 0.01603 | -0.0292 | -30.1871
-4 | -0.4041 | 0.01323 | -0.0309 | -30.5442
-3.5 | -0.3213 | 0.0109 | -0.0336 | -29.4771
-3 | -0.2448 | 0.00963 | -0.0353 | -25.4206
-2.5 | -0.1941 | 0.00725 | -0.0334 | -26.7724
-2 | -0.1408 | 0.00659 | -0.0302 | -21.3657
-1.5 | -0.0824 | 0.00639 | -0.0279 | -12.8951
-1 | -0.0231 | 0.00633 | -0.0258 | -3.6493
-0.5 | 0.0363 | 0.00627 | -0.024 | 5.7895
0 | 0.0964 | 0.00623 | -0.0224 | 15.4735
0.5 | 0.1567 | 0.00621 | -0.0209 | 25.2335
1 | 0.218 | 0.0062 | -0.0195 | 35.1613
1.5 | 0.2812 | 0.00622 | -0.0184 | 45.209
2 | 0.3543 | 0.00635 | -0.0192 | 55.7953
2.5 | 0.4402 | 0.00676 | -0.0229 | 65.1183
3 | 0.514 | 0.00897 | -0.0257 | 57.3021
3.5 | 0.5857 | 0.0111 | -0.0275 | 52.7658
4 | 0.6243 | 0.01237 | -0.0214 | 50.4689
4.5 | 0.6601 | 0.0146 | -0.0148 | 45.2123
5 | 0.7069 | 0.01715 | -0.0096 | 41.2187
5.5 | 0.7536 | 0.02075 | -0.0045 | 36.3181
6 | 0.7854 | 0.026 | 0.0019 | 30.2077
6.5 | 0.7969 | 0.03275 | 0.0089 | 24.3328
7 | 0.7895 | 0.04013 | 0.0153 | 19.6736
7.5 | 0.7667 | 0.04655 | 0.0205 | 16.4705
8 | 0.7429 | 0.05405 | 0.019 | 13.7447
8.5 | 0.7079 | 0.06949 | 0.0076 | 10.1871
9 | 0.6983 | 0.08347 | -0.0031 | 8.3659
9.5 | 0.6871 | 0.096 | -0.0101 | 7.1573
10 | 0.6849 | 0.1069 | -0.0149 | 6.4069
10.5 | 0.6848 | 0.11759 | -0.0201 | 5.8236
11 | 0.6918 | 0.12588 | -0.0227 | 5.4957
11.5 | 0.6921 | 0.13627 | -0.0256 | 5.0789
12 | 0.7012 | 0.14612 | -0.0302 | 4.7988
12.5 | 0.7127 | 0.15566 | -0.0351 | 4.5786
13 | 0.7236 | 0.16552 | -0.0422 | 4.3717
13.5 | 0.7381 | 0.17443 | -0.0466 | 4.2315
14 | 0.7543 | 0.18302 | -0.0507 | 4.1214
14.5 | 0.772 | 0.19119 | -0.0544 | 4.0379
15.5 | 0.8076 | 0.20975 | -0.062 | 3.8503
16 | 0.8255 | 0.21907 | -0.0696 | 3.7682
16.5 | 0.8457 | 0.22781 | -0.0745 | 3.7123
17 | 0.8661 | 0.23635 | -0.0792 | 3.6645
17.5 | 0.8869 | 0.24466 | -0.0837 | 3.625
18.5 | 0.9292 | 0.26348 | -0.092 | 3.5266
19 | 0.9493 | 0.27206 | -0.0988 | 3.4893
19.5 | 0.9718 | 0.28108 | -0.1056 | 3.4574
20 | 0.9939 | 0.29009 | -0.1112 | 3.4262

## 33. Re 750k Mach 0.00 (1)
BIGFOIL.COM POLAR EXPORT
NACA63A109
NACA63A109 |  |  |  | Cl Max: | 0.745 | at alpha= | 6 | deg
JavaFoil+Calcfoil stall+Eppler ext transition |  |  |  | L/D Max: | 67.333 | at alpha= | 6 | deg
Re: | 750000 |  |  | Cd Min: | 0.00567 | at alpha= | -0.5 | deg
Mach: | 0 |  |  | Cl=0 at alpha= | -0.79661 | deg
|  |  |  | @ Cl=0.1, Cd= | 0.0056731
|  |  |  | @ Cl=0.4, Cd= | 0.0068842
|  |  |  | @ Cl=0.6, Cd= | 0.0097253
alpha (deg) | Cl | Cd | Cm | Cl/Cd
-15 | -0.471 | 0.13448 | -0.002 | -3.505
-14.5 | -0.496 | 0.12612 | -0.002 | -3.934
-14 | -0.516 | 0.11603 | -0.002 | -4.443
-13.5 | -0.534 | 0.10968 | -0.002 | -4.867
-13 | -0.551 | 0.10141 | -0.003 | -5.432
-12.5 | -0.566 | 0.09797 | -0.003 | -5.782
-12 | -0.58 | 0.09054 | -0.003 | -6.406
-11.5 | -0.591 | 0.08384 | -0.003 | -7.049
-11 | -0.599 | 0.07988 | -0.003 | -7.5
-10.5 | -0.604 | 0.07591 | -0.003 | -7.953
-10 | -0.605 | 0.07019 | -0.003 | -8.615
-9.5 | -0.602 | 0.06576 | -0.004 | -9.15
-9 | -0.594 | 0.06045 | -0.004 | -9.832
-8.5 | -0.582 | 0.05673 | -0.004 | -10.265
-8 | -0.566 | 0.05184 | -0.005 | -10.913
-7.5 | -0.544 | 0.04878 | -0.005 | -11.162
-7 | -0.519 | 0.04513 | -0.005 | -11.506
-6.5 | -0.49 | 0.04223 | -0.006 | -11.606
-6 | -0.458 | 0.0392 | -0.007 | -11.685
-5.5 | -0.42 | 0.03758 | -0.006 | -11.184
-5 | -0.474 | 0.00939 | -0.015 | -50.467
-4.5 | -0.423 | 0.0091 | -0.015 | -46.409
-4 | -0.369 | 0.00882 | -0.016 | -41.817
-3.5 | -0.313 | 0.00866 | -0.016 | -36.133
-3 | -0.256 | 0.0085 | -0.017 | -30.122
-2.5 | -0.198 | 0.00588 | -0.017 | -33.765
-2 | -0.14 | 0.00579 | -0.018 | -24.256
-1.5 | -0.082 | 0.00572 | -0.018 | -14.361
-1 | -0.024 | 0.00569 | -0.019 | -4.153
-0.5 | 0.035 | 0.00567 | -0.019 | 6.16
0 | 0.094 | 0.00567 | -0.02 | 16.504
0.5 | 0.152 | 0.0057 | -0.02 | 26.676
1 | 0.211 | 0.00576 | -0.021 | 36.536
1.5 | 0.269 | 0.00583 | -0.021 | 46.134
2 | 0.327 | 0.00592 | -0.022 | 55.193
2.5 | 0.385 | 0.00605 | -0.022 | 63.545
3 | 0.442 | 0.00922 | -0.022 | 47.893
3.5 | 0.498 | 0.00943 | -0.023 | 52.793
4 | 0.552 | 0.00968 | -0.023 | 57.041
4.5 | 0.605 | 0.00973 | -0.024 | 62.14
5 | 0.655 | 0.01016 | -0.024 | 64.427
5.5 | 0.701 | 0.01062 | -0.025 | 66.029
6 | 0.745 | 0.01106 | -0.025 | 67.333
6.5 | 0.632 | 0.0415 | -0.013 | 15.22
7 | 0.656 | 0.04512 | -0.011 | 14.541
7.5 | 0.679 | 0.04859 | -0.011 | 13.973
8 | 0.697 | 0.05213 | -0.01 | 13.377
8.5 | 0.711 | 0.05548 | -0.01 | 12.823
9 | 0.721 | 0.05923 | -0.01 | 12.165
9.5 | 0.725 | 0.06478 | -0.01 | 11.193
10 | 0.725 | 0.06903 | -0.01 | 10.504
10.5 | 0.721 | 0.07482 | -0.01 | 9.639
11 | 0.713 | 0.08063 | -0.011 | 8.845

## 34. Re 750k Mach 0.00 (2)
BIGFOIL.COM POLAR EXPORT
NACA63A109
NACA63A109 |  |  |  | Cl Max: | 0.9208 | at alpha= | 8.5 | deg
XFOIL ncrit=9 |  |  |  | L/D Max: | 72.254 | at alpha= | 3 | deg
Re: | 750000 |  |  | Cd Min: | 0.2529 | at alpha= | -20 | deg
Mach: | 0 |  |  | Cl=0 at alpha= | -0.83988 | deg
|  |  |  | @ Cl=0.1, Cd= | 0.0049416
|  |  |  | @ Cl=0.4, Cd= | 0.005628
|  |  |  | @ Cl=0.6, Cd= | 0.010075
alpha (deg) | Cl | Cd | Cm | Cl/Cd
-20 | -0.8071 | 0.2529 | 0.0683 | -3.1914
-19.5 | -0.7898 | 0.24573 | 0.0636 | -3.2141
-19 | -0.7739 | 0.23831 | 0.0587 | -3.2475
-18.5 | -0.759 | 0.23089 | 0.0541 | -3.2873
-18 | -0.744 | 0.22335 | 0.0498 | -3.3311
-17.5 | -0.7297 | 0.21581 | 0.0473 | -3.3812
-17 | -0.7148 | 0.20952 | 0.044 | -3.4116
-16.5 | -0.7002 | 0.20266 | 0.0405 | -3.455
-16 | -0.6862 | 0.1953 | 0.0368 | -3.5136
-15.5 | -0.6732 | 0.1868 | 0.032 | -3.6039
-15 | -0.6628 | 0.17861 | 0.0273 | -3.7109
-14.5 | -0.6524 | 0.17016 | 0.0235 | -3.834
-14 | -0.647 | 0.16077 | 0.0207 | -4.0244
-13.5 | -0.6354 | 0.15419 | 0.0185 | -4.1209
-13 | -0.6262 | 0.14686 | 0.0155 | -4.2639
-12.5 | -0.6192 | 0.13885 | 0.0122 | -4.4595
-12 | -0.6141 | 0.13025 | 0.0086 | -4.7148
-11.5 | -0.6116 | 0.12073 | 0.0042 | -5.0658
-11 | -0.6087 | 0.10941 | -0.0022 | -5.5635
-10.5 | -0.6101 | 0.09876 | -0.0076 | -6.1776
-10 | -0.616 | 0.08618 | -0.0149 | -7.1478
-9.5 | -0.638 | 0.06757 | -0.0311 | -9.4421
-9 | -0.6698 | 0.05885 | -0.0344 | -11.3815
-8.5 | -0.6865 | 0.05031 | -0.0329 | -13.6454
-8 | -0.7145 | 0.03744 | -0.0287 | -19.0839
-7.5 | -0.687 | 0.03516 | -0.0265 | -19.5392
-7 | -0.6938 | 0.02194 | -0.0161 | -31.6226
-6.5 | -0.6676 | 0.01854 | -0.0108 | -36.0086
-6 | -0.6036 | 0.01565 | -0.0131 | -38.5687
-5.5 | -0.5435 | 0.01281 | -0.0147 | -42.4278
-5 | -0.4779 | 0.01146 | -0.0173 | -41.7016
-4.5 | -0.4129 | 0.01033 | -0.0196 | -39.971
-4 | -0.3467 | 0.00914 | -0.0222 | -37.9322
-3.5 | -0.2741 | 0.00836 | -0.0261 | -32.7871
-3 | -0.2142 | 0.00685 | -0.028 | -31.2701
-2.5 | -0.1683 | 0.00566 | -0.0265 | -29.735
-2 | -0.1164 | 0.00531 | -0.0256 | -21.9209
-1.5 | -0.0665 | 0.00512 | -0.0241 | -12.9883
-1 | -0.0163 | 0.00502 | -0.0226 | -3.247
-0.5 | 0.0346 | 0.00498 | -0.0212 | 6.9478
0 | 0.0856 | 0.00495 | -0.02 | 17.2929
0.5 | 0.1368 | 0.00492 | -0.0188 | 27.8049
1 | 0.1879 | 0.00491 | -0.0175 | 38.2688
1.5 | 0.2423 | 0.00492 | -0.017 | 49.248
2 | 0.3084 | 0.00508 | -0.0192 | 60.7087
2.5 | 0.3862 | 0.00546 | -0.0242 | 70.7326
3 | 0.4552 | 0.0063 | -0.0276 | 72.254
3.5 | 0.5135 | 0.00834 | -0.0297 | 61.5707
4 | 0.5654 | 0.00943 | -0.0295 | 59.9576
4.5 | 0.6062 | 0.01019 | -0.0266 | 59.4897
5 | 0.6495 | 0.01092 | -0.0241 | 59.478
5.5 | 0.6879 | 0.01238 | -0.0208 | 55.5654
6 | 0.7313 | 0.01345 | -0.0185 | 54.3717
6.5 | 0.7736 | 0.01491 | -0.016 | 51.8846
7 | 0.815 | 0.01674 | -0.0137 | 48.6858
7.5 | 0.8545 | 0.01989 | -0.011 | 42.9613
8 | 0.8937 | 0.02291 | -0.0083 | 39.0092
8.5 | 0.9208 | 0.02853 | -0.0041 | 32.2748
9 | 0.9114 | 0.03992 | 0.0034 | 22.8307
9.5 | 0.8742 | 0.05514 | 0.0106 | 15.8542
10 | 0.843 | 0.0625 | 0.0139 | 13.488
10.5 | 0.7862 | 0.07814 | 0.0046 | 10.0614
11 | 0.7504 | 0.10112 | -0.0133 | 7.4209
11.5 | 0.7395 | 0.11381 | -0.02 | 6.4977
12 | 0.7344 | 0.12478 | -0.0252 | 5.8856
12.5 | 0.7343 | 0.13448 | -0.0294 | 5.4603
13 | 0.7384 | 0.1428 | -0.0328 | 5.1709
13.5 | 0.7342 | 0.15248 | -0.036 | 4.8151

## 35. Re 750k Mach 0.10 (1)
BIGFOIL.COM POLAR EXPORT
NACA63A109
NACA63A109 |  |  |  | Cl Max: | 0.747 | at alpha= | 6 | deg
JavaFoil+Calcfoil stall+Eppler ext transition |  |  |  | L/D Max: | 66.994 | at alpha= | 6 | deg
Re: | 750000 |  |  | Cd Min: | 0.00568 | at alpha= | -0.5 | deg
Mach: | 0.1 |  |  | Cl=0 at alpha= | -0.79661 | deg
|  |  |  | @ Cl=0.1, Cd= | 0.0056831
|  |  |  | @ Cl=0.4, Cd= | 0.006793
|  |  |  | @ Cl=0.6, Cd= | 0.0097546
alpha (deg) | Cl | Cd | Cm | Cl/Cd
-15 | -0.428 | 0.13885 | -0.002 | -3.08
-14.5 | -0.456 | 0.12826 | -0.002 | -3.552
-14 | -0.478 | 0.12156 | -0.002 | -3.933
-13.5 | -0.499 | 0.1133 | -0.002 | -4.409
-13 | -0.52 | 0.10508 | -0.003 | -4.947
-12.5 | -0.539 | 0.09814 | -0.003 | -5.49
-12 | -0.556 | 0.09079 | -0.003 | -6.122
-11.5 | -0.57 | 0.08553 | -0.003 | -6.669
-11 | -0.582 | 0.0798 | -0.003 | -7.292
-10.5 | -0.59 | 0.07591 | -0.003 | -7.77
-10 | -0.594 | 0.07106 | -0.003 | -8.356
-9.5 | -0.593 | 0.06584 | -0.004 | -9.011
-9 | -0.588 | 0.06066 | -0.004 | -9.699
-8.5 | -0.578 | 0.05683 | -0.004 | -10.177
-8 | -0.563 | 0.05245 | -0.005 | -10.743
-7.5 | -0.544 | 0.04918 | -0.005 | -11.052
-7 | -0.519 | 0.04537 | -0.005 | -11.441
-6.5 | -0.491 | 0.04225 | -0.006 | -11.619
-6 | -0.459 | 0.03932 | -0.007 | -11.676
-5.5 | -0.525 | 0.00969 | -0.014 | -54.175
-5 | -0.476 | 0.00942 | -0.015 | -50.557
-4.5 | -0.424 | 0.00912 | -0.015 | -46.511
-4 | -0.37 | 0.00884 | -0.016 | -41.897
-3.5 | -0.314 | 0.0087 | -0.016 | -36.125
-3 | -0.257 | 0.00851 | -0.017 | -30.224
-2.5 | -0.199 | 0.00589 | -0.017 | -33.86
-2 | -0.141 | 0.0058 | -0.018 | -24.343
-1.5 | -0.083 | 0.00574 | -0.018 | -14.378
-1 | -0.024 | 0.0057 | -0.019 | -4.163
-0.5 | 0.035 | 0.00568 | -0.019 | 6.18
0 | 0.094 | 0.00568 | -0.02 | 16.557
0.5 | 0.153 | 0.00571 | -0.02 | 26.743
1 | 0.212 | 0.00577 | -0.021 | 36.669
1.5 | 0.27 | 0.00584 | -0.021 | 46.275
2 | 0.329 | 0.00593 | -0.022 | 55.382
2.5 | 0.387 | 0.00607 | -0.022 | 63.723
3 | 0.444 | 0.00924 | -0.023 | 48.031
3.5 | 0.5 | 0.00945 | -0.023 | 52.928
4 | 0.555 | 0.00972 | -0.024 | 57.094
4.5 | 0.607 | 0.00976 | -0.024 | 62.24
5 | 0.657 | 0.01019 | -0.025 | 64.473
5.5 | 0.704 | 0.01066 | -0.025 | 66.007
6 | 0.747 | 0.01115 | -0.026 | 66.994
6.5 | 0.631 | 0.04198 | -0.012 | 15.035
7 | 0.656 | 0.04554 | -0.011 | 14.412
7.5 | 0.678 | 0.04887 | -0.01 | 13.875
8 | 0.695 | 0.05221 | -0.01 | 13.317
8.5 | 0.707 | 0.05588 | -0.01 | 12.658
9 | 0.714 | 0.05958 | -0.01 | 11.989
9.5 | 0.716 | 0.06538 | -0.01 | 10.956
10 | 0.714 | 0.06961 | -0.01 | 10.252
10.5 | 0.707 | 0.07469 | -0.011 | 9.459
11 | 0.695 | 0.07976 | -0.011 | 8.715

## 36. Re 750k Mach 0.10 (2)
BIGFOIL.COM POLAR EXPORT
NACA63A109
NACA63A109 |  |  |  | Cl Max: | 0.9158 | at alpha= | 8.5 | deg
XFOIL ncrit=9 |  |  |  | L/D Max: | 71.874 | at alpha= | 3 | deg
Re: | 750000 |  |  | Cd Min: | 0.25365 | at alpha= | -20 | deg
Mach: | 0.1 |  |  | Cl=0 at alpha= | -0.83953 | deg
|  |  |  | @ Cl=0.1, Cd= | 0.0049618
|  |  |  | @ Cl=0.4, Cd= | 0.0056389
|  |  |  | @ Cl=0.6, Cd= | 0.010068
alpha (deg) | Cl | Cd | Cm | Cl/Cd
-20 | -0.8094 | 0.25365 | 0.0687 | -3.191
-19.5 | -0.7921 | 0.24646 | 0.064 | -3.2139
-19 | -0.776 | 0.23904 | 0.0591 | -3.2463
-18.5 | -0.7609 | 0.23159 | 0.0545 | -3.2855
-18 | -0.7457 | 0.22404 | 0.0502 | -3.3284
-17.5 | -0.7311 | 0.21654 | 0.0477 | -3.3763
-17 | -0.716 | 0.21018 | 0.0444 | -3.4066
-16.5 | -0.7013 | 0.20326 | 0.0408 | -3.4503
-16 | -0.687 | 0.19586 | 0.037 | -3.5076
-15.5 | -0.6739 | 0.18733 | 0.0321 | -3.5974
-15 | -0.6631 | 0.17917 | 0.0275 | -3.701
-14.5 | -0.6525 | 0.17074 | 0.0237 | -3.8216
-14 | -0.646 | 0.16165 | 0.0211 | -3.9963
-13.5 | -0.6344 | 0.15495 | 0.0188 | -4.0942
-13 | -0.625 | 0.14757 | 0.0157 | -4.2353
-12.5 | -0.6178 | 0.13953 | 0.0124 | -4.4277
-12 | -0.6124 | 0.13094 | 0.0088 | -4.677
-11.5 | -0.6098 | 0.12094 | 0.0039 | -5.0422
-11 | -0.6063 | 0.11024 | -0.0019 | -5.4998
-10.5 | -0.6072 | 0.09978 | -0.0071 | -6.0854
-10 | -0.612 | 0.08773 | -0.0139 | -6.9759
-9.5 | -0.629 | 0.0694 | -0.0292 | -9.0634
-9 | -0.6597 | 0.05969 | -0.0352 | -11.0521
-8.5 | -0.6804 | 0.05139 | -0.0336 | -13.2399
-8 | -0.7102 | 0.03886 | -0.0299 | -18.2759
-7.5 | -0.6844 | 0.03642 | -0.0277 | -18.7919
-7 | -0.6924 | 0.0233 | -0.0176 | -29.7167
-6.5 | -0.6699 | 0.01916 | -0.0115 | -34.9635
-6 | -0.6061 | 0.01595 | -0.0137 | -38
-5.5 | -0.5454 | 0.01302 | -0.0152 | -41.8894
-5 | -0.4798 | 0.01157 | -0.0178 | -41.4693
-4.5 | -0.4143 | 0.01039 | -0.02 | -39.8749
-4 | -0.3477 | 0.00918 | -0.0226 | -37.8758
-3.5 | -0.2742 | 0.0084 | -0.0266 | -32.6429
-3 | -0.2151 | 0.00694 | -0.0282 | -30.9942
-2.5 | -0.1687 | 0.00569 | -0.0268 | -29.6485
-2 | -0.1172 | 0.00533 | -0.0257 | -21.9887
-1.5 | -0.0667 | 0.00513 | -0.0242 | -13.0019
-1 | -0.0164 | 0.00504 | -0.0227 | -3.254
-0.5 | 0.0347 | 0.00499 | -0.0213 | 6.9539
0 | 0.086 | 0.00497 | -0.0201 | 17.3038
0.5 | 0.1375 | 0.00494 | -0.0189 | 27.834
1 | 0.1889 | 0.00492 | -0.0176 | 38.3943
1.5 | 0.2431 | 0.00494 | -0.0169 | 49.2105
2 | 0.3091 | 0.00509 | -0.019 | 60.7269
2.5 | 0.3866 | 0.00547 | -0.0239 | 70.6764
3 | 0.4564 | 0.00635 | -0.0274 | 71.874
3.5 | 0.515 | 0.00842 | -0.0295 | 61.1639
4 | 0.5681 | 0.00946 | -0.0295 | 60.0529
4.5 | 0.609 | 0.01024 | -0.0264 | 59.4727
5 | 0.6523 | 0.011 | -0.0239 | 59.3
5.5 | 0.6909 | 0.01248 | -0.0205 | 55.3606
6 | 0.7342 | 0.01363 | -0.018 | 53.8665
6.5 | 0.7767 | 0.01517 | -0.0155 | 51.1997
7 | 0.8161 | 0.01776 | -0.0128 | 45.9516
7.5 | 0.8575 | 0.02049 | -0.0102 | 41.8497
8 | 0.895 | 0.02396 | -0.0072 | 37.3539
8.5 | 0.9158 | 0.0307 | -0.0021 | 29.8306
9 | 0.8998 | 0.04221 | 0.0053 | 21.3172
9.5 | 0.8586 | 0.0573 | 0.012 | 14.9843
10 | 0.8209 | 0.06561 | 0.0131 | 12.5118
10.5 | 0.766 | 0.08512 | -0.0021 | 8.9991
11 | 0.744 | 0.10333 | -0.0146 | 7.2002
11.5 | 0.735 | 0.11553 | -0.0209 | 6.362
12 | 0.731 | 0.12628 | -0.0259 | 5.7887
12.5 | 0.7314 | 0.13591 | -0.0301 | 5.3815
13 | 0.736 | 0.14426 | -0.0335 | 5.1019
13.5 | 0.7336 | 0.15332 | -0.0364 | 4.7848

## 37. Re 750k Mach 0.25 (1)
BIGFOIL.COM POLAR EXPORT
NACA63A109
NACA63A109 |  |  |  | Cl Max: | 0.756 | at alpha= | 6 | deg
JavaFoil+Calcfoil stall+Eppler ext transition |  |  |  | L/D Max: | 66.033 | at alpha= | 6 | deg
Re: | 750000 |  |  | Cd Min: | 0.00574 | at alpha= | -0.5 | deg
Mach: | 0.25 |  |  | Cl=0 at alpha= | -0.8 | deg
|  |  |  | @ Cl=0.1, Cd= | 0.005751
|  |  |  | @ Cl=0.4, Cd= | 0.0063053
|  |  |  | @ Cl=0.6, Cd= | 0.08516
alpha (deg) | Cl | Cd | Cm | Cl/Cd
-13.5 | -0.126 | 0.10731 | -0.003 | -1.173
-13 | -0.216 | 0.10143 | -0.003 | -2.128
-12.5 | -0.279 | 0.10993 | -0.003 | -2.537
-12 | -0.334 | 0.09838 | -0.003 | -3.396
-11.5 | -0.384 | 0.09141 | -0.003 | -4.199
-11 | -0.428 | 0.0851 | -0.003 | -5.028
-10.5 | -0.466 | 0.08066 | -0.004 | -5.774
-10 | -0.497 | 0.07323 | -0.004 | -6.785
-9.5 | -0.52 | 0.06852 | -0.004 | -7.593
-9 | -0.536 | 0.06287 | -0.004 | -8.518
-8.5 | -0.542 | 0.06029 | -0.004 | -8.996
-8 | -0.541 | 0.05474 | -0.004 | -9.884
-7.5 | -0.532 | 0.05025 | -0.005 | -10.586
-7 | -0.515 | 0.04628 | -0.005 | -11.132
-6.5 | -0.492 | 0.04328 | -0.006 | -11.364
-6 | -0.463 | 0.04058 | -0.006 | -11.4
-5.5 | -0.429 | 0.03815 | -0.006 | -11.237
-5 | -0.486 | 0.00959 | -0.015 | -50.657
-4.5 | -0.434 | 0.00927 | -0.016 | -46.848
-4 | -0.38 | 0.00898 | -0.016 | -42.305
-3.5 | -0.323 | 0.00884 | -0.017 | -36.507
-3 | -0.264 | 0.00861 | -0.017 | -30.662
-2.5 | -0.205 | 0.00844 | -0.018 | -24.262
-2 | -0.145 | 0.00587 | -0.018 | -24.682
-1.5 | -0.085 | 0.00579 | -0.019 | -14.641
-1 | -0.024 | 0.00576 | -0.019 | -4.238
-0.5 | 0.036 | 0.00574 | -0.02 | 6.287
0 | 0.097 | 0.00575 | -0.02 | 16.814
0.5 | 0.157 | 0.00577 | -0.021 | 27.213
1 | 0.217 | 0.00583 | -0.021 | 37.276
1.5 | 0.278 | 0.00592 | -0.022 | 46.886
2 | 0.338 | 0.00601 | -0.022 | 56.209
2.5 | 0.397 | 0.00614 | -0.023 | 64.674
3 | 0.456 | 0.00939 | -0.023 | 48.542
3.5 | 0.514 | 0.00963 | -0.024 | 53.348
4 | 0.569 | 0.00995 | -0.024 | 57.196
4.5 | 0.622 | 0.00997 | -0.025 | 62.375
5 | 0.671 | 0.01043 | -0.025 | 64.392
5.5 | 0.716 | 0.01096 | -0.026 | 65.392
6 | 0.756 | 0.01145 | -0.026 | 66.033
6.5 | 0.633 | 0.04321 | -0.011 | 14.662
7 | 0.653 | 0.04676 | -0.01 | 13.975
7.5 | 0.667 | 0.04965 | -0.01 | 13.432
8 | 0.673 | 0.05428 | -0.01 | 12.389
8.5 | 0.67 | 0.05831 | -0.01 | 11.494
9 | 0.659 | 0.06401 | -0.01 | 10.301
9.5 | 0.64 | 0.06754 | -0.011 | 9.476
10 | 0.612 | 0.07334 | -0.011 | 8.347
10.5 | 0.576 | 0.07823 | -0.011 | 7.369
11 | 0.534 | 0.08516 | -0.012 | 6.265

## 38. Re 750k Mach 0.25 (2)
BIGFOIL.COM POLAR EXPORT
NACA63A109
NACA63A109 |  |  |  | Cl Max: | 0.884 | at alpha= | 8 | deg
XFOIL ncrit=9 |  |  |  | L/D Max: | 69.964 | at alpha= | 2.5 | deg
Re: | 750000 |  |  | Cd Min: | 0.25796 | at alpha= | -20 | deg
Mach: | 0.25 |  |  | Cl=0 at alpha= | -0.83939 | deg
|  |  |  | @ Cl=0.1, Cd= | 0.0050578
|  |  |  | @ Cl=0.4, Cd= | 0.0057241
|  |  |  | @ Cl=0.6, Cd= | 0.010077
alpha (deg) | Cl | Cd | Cm | Cl/Cd
-20 | -0.8232 | 0.25796 | 0.0713 | -3.1912
-19.5 | -0.8054 | 0.25069 | 0.0664 | -3.2127
-19 | -0.7885 | 0.24317 | 0.0613 | -3.2426
-18.5 | -0.7723 | 0.23557 | 0.0566 | -3.2784
-18 | -0.7563 | 0.22722 | 0.0526 | -3.3285
-17.5 | -0.7398 | 0.22055 | 0.0498 | -3.3543
-17 | -0.7236 | 0.21381 | 0.0462 | -3.3843
-16.5 | -0.7078 | 0.20654 | 0.0423 | -3.4269
-16 | -0.692 | 0.19879 | 0.0383 | -3.4811
-15.5 | -0.6785 | 0.19031 | 0.0329 | -3.5652
-15 | -0.666 | 0.18218 | 0.0284 | -3.6557
-14.5 | -0.657 | 0.17266 | 0.025 | -3.8052
-14 | -0.6428 | 0.16587 | 0.0229 | -3.8753
-13.5 | -0.6309 | 0.15865 | 0.02 | -3.9767
-13 | -0.6206 | 0.151 | 0.0168 | -4.1099
-12.5 | -0.6121 | 0.14273 | 0.0132 | -4.2885
-12 | -0.6056 | 0.1338 | 0.0091 | -4.5262
-11.5 | -0.5991 | 0.12414 | 0.004 | -4.826
-10.5 | -0.6067 | 0.10197 | -0.006 | -5.9498
-10 | -0.6084 | 0.09335 | -0.0098 | -6.5174
-9.5 | -0.6146 | 0.08237 | -0.0163 | -7.4615
-9 | -0.6279 | 0.06726 | -0.0301 | -9.3354
-8.5 | -0.6711 | 0.05384 | -0.0366 | -12.4647
-8 | -0.6731 | 0.04858 | -0.0352 | -13.8555
-7.5 | -0.6656 | 0.04312 | -0.0328 | -15.436
-7 | -0.6752 | 0.03083 | -0.0256 | -21.9007
-6.5 | -0.6728 | 0.02363 | -0.0171 | -28.4723
-6 | -0.6188 | 0.01808 | -0.0172 | -34.2257
-5.5 | -0.5547 | 0.01472 | -0.0186 | -37.6834
-5 | -0.4899 | 0.01228 | -0.0204 | -39.8941
-4.5 | -0.4214 | 0.01076 | -0.0227 | -39.1636
-4 | -0.3528 | 0.0094 | -0.0251 | -37.5319
-3.5 | -0.2791 | 0.00854 | -0.0285 | -32.6815
-3 | -0.2175 | 0.00736 | -0.0299 | -29.5516
-2.5 | -0.1709 | 0.00583 | -0.0283 | -29.3139
-2 | -0.1202 | 0.00541 | -0.0266 | -22.2181
-1.5 | -0.0686 | 0.00521 | -0.025 | -13.167
-1 | -0.0168 | 0.00512 | -0.0234 | -3.2812
-0.5 | 0.0355 | 0.00509 | -0.0219 | 6.9745
0 | 0.0883 | 0.00506 | -0.0206 | 17.4506
0.5 | 0.1413 | 0.00505 | -0.0193 | 27.9802
1 | 0.1938 | 0.00504 | -0.0179 | 38.4524
1.5 | 0.2479 | 0.00504 | -0.0168 | 49.1865
2 | 0.3104 | 0.00517 | -0.0175 | 60.0387
2.5 | 0.3883 | 0.00555 | -0.022 | 69.964
3 | 0.4622 | 0.00665 | -0.0262 | 69.5038
3.5 | 0.5238 | 0.0088 | -0.0285 | 59.5227
4 | 0.5825 | 0.00971 | -0.0289 | 59.9897
4.5 | 0.624 | 0.01058 | -0.0254 | 58.9792
5 | 0.6663 | 0.01162 | -0.0221 | 57.3408
5.5 | 0.7064 | 0.01319 | -0.0184 | 53.5557
6 | 0.7498 | 0.01478 | -0.0153 | 50.7307
6.5 | 0.7935 | 0.01679 | -0.0123 | 47.2603
7 | 0.8309 | 0.0208 | -0.0088 | 39.9471
7.5 | 0.8666 | 0.02489 | -0.0048 | 34.8172
8 | 0.884 | 0.03185 | 0.0009 | 27.7551
8.5 | 0.8779 | 0.0409 | 0.0072 | 21.4645
9 | 0.8207 | 0.05591 | 0.0142 | 14.6789
9.5 | 0.7846 | 0.06475 | 0.0131 | 12.1174
10.5 | 0.7245 | 0.09586 | -0.0097 | 7.5579
11 | 0.7177 | 0.10968 | -0.0174 | 6.5436
11.5 | 0.7188 | 0.12202 | -0.0242 | 5.8908
12 | 0.7183 | 0.1324 | -0.0289 | 5.4252
12.5 | 0.7214 | 0.14185 | -0.0331 | 5.0857
13 | 0.7272 | 0.15058 | -0.0368 | 4.8293

## 39. Re 750k Mach 0.50 (1)
BIGFOIL.COM POLAR EXPORT
NACA63A109
NACA63A109 |  |  |  | Cl Max: | 1.099 | at alpha= | 20 | deg
JavaFoil+Calcfoil stall+Eppler ext transition |  |  |  | L/D Max: | 67.973 | at alpha= | 2.5 | deg
Re: | 750000 |  |  | Cd Min: | 0.00596 | at alpha= | -0.5 | deg
Mach: | 0.5 |  |  | Cl=0 at alpha= | -0.79851 | deg
|  |  |  | @ Cl=0.1, Cd= | 0.0059953
|  |  |  | @ Cl=0.4, Cd= | 0.06097
|  |  |  | @ Cl=0.6, Cd= | 0.10835
alpha (deg) | Cl | Cd | Cm | Cl/Cd
-20 | -1.024 | 0.20232 | -0.001 | -5.059
-19.5 | -0.998 | 0.19593 | -0.001 | -5.095
-19 | -0.971 | 0.19736 | -0.001 | -4.92
-18.5 | -0.944 | 0.19113 | -0.001 | -4.94
-18 | -0.918 | 0.18556 | -0.002 | -4.949
-17.5 | -0.893 | 0.17992 | -0.002 | -4.961
-17 | -0.867 | 0.17504 | -0.002 | -4.952
-16.5 | -0.841 | 0.16894 | -0.002 | -4.98
-16 | -0.813 | 0.16259 | -0.002 | -4.999
-15.5 | -0.787 | 0.1512 | -0.003 | -5.204
-15 | -0.761 | 0.14516 | -0.003 | -5.241
-14.5 | -0.735 | 0.14103 | -0.003 | -5.209
-14 | -0.708 | 0.14454 | -0.003 | -4.901
-13.5 | -0.681 | 0.13284 | -0.004 | -5.123
-13 | -0.654 | 0.13003 | -0.004 | -5.031
-12.5 | -0.628 | 0.12242 | -0.004 | -5.13
-12 | -0.602 | 0.12305 | -0.004 | -4.888
-11.5 | -0.575 | 0.11979 | -0.005 | -4.801
-11 | -0.548 | 0.11276 | -0.004 | -4.856
-10.5 | -0.521 | 0.10416 | -0.005 | -5.002
-10 | -0.495 | 0.09644 | -0.005 | -5.128
-9.5 | -0.468 | 0.09343 | -0.005 | -5.008
-9 | -0.441 | 0.09027 | -0.005 | -4.886
-8.5 | -0.414 | 0.08995 | -0.005 | -4.602
-8 | -0.387 | 0.08635 | -0.005 | -4.485
-7.5 | -0.361 | 0.08367 | -0.006 | -4.309
-7 | -0.334 | 0.08359 | -0.006 | -3.993
-6.5 | -0.307 | 0.0595 | -0.006 | -5.157
-6 | -0.28 | 0.04844 | -0.006 | -5.779
-5.5 | -0.41 | 0.04336 | -0.006 | -9.446
-5 | -0.408 | 0.03829 | -0.007 | -10.653
-4.5 | -0.377 | 0.03548 | -0.007 | -10.636
-4 | -0.418 | 0.00964 | -0.018 | -43.345
-3.5 | -0.358 | 0.00938 | -0.018 | -38.158
-3 | -0.294 | 0.00907 | -0.019 | -32.393
-2.5 | -0.228 | 0.00879 | -0.02 | -25.974
-2 | -0.162 | 0.00614 | -0.02 | -26.375
-1.5 | -0.095 | 0.00605 | -0.021 | -15.669
-1 | -0.027 | 0.00599 | -0.021 | -4.551
-0.5 | 0.04 | 0.00596 | -0.022 | 6.767
0 | 0.108 | 0.006 | -0.023 | 17.994
0.5 | 0.176 | 0.00604 | -0.023 | 29.083
1 | 0.243 | 0.00611 | -0.024 | 39.817
1.5 | 0.31 | 0.0062 | -0.024 | 50.034
2 | 0.377 | 0.00634 | -0.025 | 59.459
2.5 | 0.443 | 0.00652 | -0.025 | 67.973
3 | 0.508 | 0.00995 | -0.026 | 51.06
3.5 | 0.57 | 0.01042 | -0.027 | 54.72
4 | 0.627 | 0.01086 | -0.027 | 57.727
4.5 | 0.675 | 0.01137 | -0.028 | 59.393
5 | 0.568 | 0.03746 | -0.012 | 15.157
5.5 | 0.564 | 0.04156 | -0.01 | 13.57
6 | 0.365 | 0.04464 | -0.011 | 8.175
6.5 | 0.391 | 0.05166 | -0.011 | 7.578
7 | 0.418 | 0.07959 | -0.012 | 5.257
7.5 | 0.445 | 0.07785 | -0.013 | 5.716
8 | 0.471 | 0.08091 | -0.013 | 5.827
8.5 | 0.498 | 0.08399 | -0.013 | 5.928
9 | 0.524 | 0.09188 | -0.013 | 5.705
9.5 | 0.551 | 0.09571 | -0.015 | 5.76
10 | 0.578 | 0.1059 | -0.015 | 5.454
10.5 | 0.604 | 0.1088 | -0.015 | 5.549
11 | 0.63 | 0.10879 | -0.015 | 5.791
11.5 | 0.657 | 0.11881 | -0.017 | 5.533
12 | 0.683 | 0.12196 | -0.017 | 5.604
12.5 | 0.709 | 0.1254 | -0.017 | 5.658
13 | 0.735 | 0.1305 | -0.017 | 5.635
13.5 | 0.763 | 0.13858 | -0.019 | 5.506
14 | 0.789 | 0.1412 | -0.019 | 5.587
14.5 | 0.815 | 0.14155 | -0.019 | 5.756
15 | 0.841 | 0.14933 | -0.02 | 5.629
15.5 | 0.866 | 0.15955 | -0.02 | 5.43
16 | 0.894 | 0.16604 | -0.021 | 5.384
16.5 | 0.919 | 0.17022 | -0.022 | 5.401
17 | 0.945 | 0.17723 | -0.022 | 5.331
17.5 | 0.97 | 0.18017 | -0.022 | 5.386
18 | 0.996 | 0.18724 | -0.023 | 5.321
18.5 | 1.024 | 0.18661 | -0.024 | 5.487
19 | 1.049 | 0.1917 | -0.024 | 5.472
19.5 | 1.074 | 0.19722 | -0.025 | 5.447
20 | 1.099 | 0.20761 | -0.025 | 5.295

## 40. Re 750k Mach 0.50 (2)
BIGFOIL.COM POLAR EXPORT
NACA63A109
NACA63A109 |  |  |  | Cl Max: | 0.8132 | at alpha= | 6.5 | deg
XFOIL ncrit=9 |  |  |  | L/D Max: | 67.9561 | at alpha= | 2.5 | deg
Re: | 750000 |  |  | Cd Min: | 0.2814 | at alpha= | -20 | deg
Mach: | 0.5 |  |  | Cl=0 at alpha= | -0.82794 | deg
|  |  |  | @ Cl=0.1, Cd= | 0.0054403
|  |  |  | @ Cl=0.4, Cd= | 0.0059087
|  |  |  | @ Cl=0.6, Cd= | 0.11732
alpha (deg) | Cl | Cd | Cm | Cl/Cd
-20 | -0.8961 | 0.2814 | 0.0834 | -3.1844
-19.5 | -0.8746 | 0.27286 | 0.0778 | -3.2053
-19 | -0.8533 | 0.26389 | 0.0726 | -3.2335
-18.5 | -0.8324 | 0.25539 | 0.0688 | -3.2593
-18 | -0.8113 | 0.24722 | 0.064 | -3.2817
-17.5 | -0.7901 | 0.23899 | 0.0592 | -3.306
-17 | -0.769 | 0.23051 | 0.0544 | -3.3361
-16.5 | -0.7475 | 0.22126 | 0.0485 | -3.3784
-16 | -0.7283 | 0.21269 | 0.0431 | -3.4242
-15.5 | -0.7102 | 0.20401 | 0.0379 | -3.4812
-15 | -0.6906 | 0.19555 | 0.0358 | -3.5316
-14.5 | -0.672 | 0.18753 | 0.0319 | -3.5834
-14 | -0.6542 | 0.17926 | 0.0278 | -3.6494
-13.5 | -0.6375 | 0.1706 | 0.0235 | -3.7368
-13 | -0.6239 | 0.16162 | 0.0175 | -3.8603
-12.5 | -0.6102 | 0.15281 | 0.0132 | -3.9932
-12 | -0.5971 | 0.14406 | 0.0094 | -4.1448
-11.5 | -0.5897 | 0.13456 | 0.0064 | -4.3824
-11 | -0.5754 | 0.12779 | 0.0047 | -4.5027
-10.5 | -0.566 | 0.11944 | 0.0011 | -4.7388
-10 | -0.5577 | 0.11 | -0.0046 | -5.07
-9.5 | -0.5509 | 0.10068 | -0.0095 | -5.4718
-9 | -0.5458 | 0.09156 | -0.0139 | -5.9611
-8 | -0.4745 | 0.05415 | -0.0315 | -8.7627
-7 | -0.5957 | 0.04597 | -0.042 | -12.9585
-6.5 | -0.6144 | 0.03869 | -0.0387 | -15.8801
-6 | -0.6293 | 0.03274 | -0.0312 | -19.2211
-5.5 | -0.5916 | 0.02327 | -0.0328 | -25.4233
-5 | -0.5275 | 0.01755 | -0.034 | -30.057
-4.5 | -0.4517 | 0.0133 | -0.035 | -33.9624
-4 | -0.3674 | 0.01106 | -0.0377 | -33.2188
-3.5 | -0.2955 | 0.00932 | -0.0384 | -31.706
-3 | -0.2291 | 0.00847 | -0.0378 | -27.0484
-2.5 | -0.1794 | 0.00698 | -0.0348 | -25.702
-2 | -0.1334 | 0.00582 | -0.0309 | -22.921
-1.5 | -0.0773 | 0.00557 | -0.0284 | -13.8779
-1 | -0.0202 | 0.00546 | -0.0261 | -3.6996
-0.5 | 0.0385 | 0.00543 | -0.0242 | 7.0902
0 | 0.0982 | 0.00544 | -0.0226 | 18.0515
0.5 | 0.158 | 0.00545 | -0.0212 | 28.9908
1 | 0.2173 | 0.00546 | -0.0195 | 39.7985
1.5 | 0.2753 | 0.00548 | -0.0174 | 50.2372
2 | 0.3332 | 0.00558 | -0.0151 | 59.7133
2.5 | 0.4023 | 0.00592 | -0.0153 | 67.9561
3 | 0.4809 | 0.00812 | -0.0195 | 59.2241
3.5 | 0.5654 | 0.00977 | -0.0235 | 57.871
4 | 0.6378 | 0.01116 | -0.0241 | 57.1505
4.5 | 0.6793 | 0.01262 | -0.0181 | 53.8273
5 | 0.7193 | 0.01515 | -0.012 | 47.4785
5.5 | 0.7651 | 0.01863 | -0.0065 | 41.0682
6 | 0.7979 | 0.02411 | -0.0001 | 33.0942
6.5 | 0.8132 | 0.03048 | 0.0068 | 26.6798
7 | 0.8127 | 0.03712 | 0.013 | 21.8939
7.5 | 0.7906 | 0.04383 | 0.0186 | 18.0379
8 | 0.7629 | 0.05215 | 0.0176 | 14.629
8.5 | 0.7313 | 0.06586 | 0.0076 | 11.1039
9 | 0.7176 | 0.08092 | -0.0043 | 8.868
9.5 | 0.704 | 0.09427 | -0.0121 | 7.4679
10 | 0.6968 | 0.10604 | -0.018 | 6.5711
10.5 | 0.5558 | 0.0996 | -0.0034 | 5.5803
11 | 0.7007 | 0.12472 | -0.025 | 5.6182
11.5 | 0.548 | 0.11732 | -0.0098 | 4.671

## 41. Re 1M Mach 0.00 (1)
BIGFOIL.COM POLAR EXPORT
NACA63A109
NACA63A109 |  |  |  | Cl Max: | 0.784 | at alpha= | 6.5 | deg
JavaFoil+Calcfoil stall+Eppler ext transition |  |  |  | L/D Max: | 71.13 | at alpha= | 6 | deg
Re: | 1000000 |  |  | Cd Min: | 0.00541 | at alpha= | 0 | deg
Mach: | 0 |  |  | Cl=0 at alpha= | -0.79661 | deg
|  |  |  | @ Cl=0.1, Cd= | 0.0054141
|  |  |  | @ Cl=0.4, Cd= | 0.0065721
|  |  |  | @ Cl=0.6, Cd= | 0.0094945
alpha (deg) | Cl | Cd | Cm | Cl/Cd
-11.5 | -0.591 | 0.0822 | -0.003 | -7.193
-11 | -0.599 | 0.07745 | -0.003 | -7.737
-10.5 | -0.604 | 0.07385 | -0.003 | -8.179
-10 | -0.605 | 0.0678 | -0.003 | -8.92
-9.5 | -0.602 | 0.06338 | -0.004 | -9.496
-9 | -0.595 | 0.05837 | -0.004 | -10.187
-8.5 | -0.583 | 0.05561 | -0.004 | -10.476
-8 | -0.566 | 0.05089 | -0.005 | -11.121
-7.5 | -0.545 | 0.04799 | -0.005 | -11.354
-7 | -0.521 | 0.04388 | -0.006 | -11.869
-6.5 | -0.61 | 0.00983 | -0.013 | -62.049
-6 | -0.568 | 0.00957 | -0.014 | -59.412
-5.5 | -0.523 | 0.00924 | -0.014 | -56.624
-5 | -0.474 | 0.00892 | -0.015 | -53.127
-4.5 | -0.423 | 0.00864 | -0.015 | -48.929
-4 | -0.369 | 0.00846 | -0.016 | -43.557
-3.5 | -0.313 | 0.00831 | -0.016 | -37.663
-3 | -0.256 | 0.00811 | -0.017 | -31.577
-2.5 | -0.198 | 0.0056 | -0.017 | -35.422
-2 | -0.14 | 0.00552 | -0.018 | -25.436
-1.5 | -0.082 | 0.00546 | -0.018 | -15.03
-1 | -0.024 | 0.00542 | -0.019 | -4.359
-0.5 | 0.035 | 0.00542 | -0.019 | 6.446
0 | 0.094 | 0.00541 | -0.02 | 17.283
0.5 | 0.152 | 0.00545 | -0.02 | 27.902
1 | 0.211 | 0.00549 | -0.021 | 38.342
1.5 | 0.269 | 0.00556 | -0.021 | 48.327
2 | 0.327 | 0.00566 | -0.022 | 57.796
2.5 | 0.385 | 0.00578 | -0.022 | 66.518
3 | 0.442 | 0.00879 | -0.022 | 50.285
3.5 | 0.498 | 0.00901 | -0.023 | 55.294
4 | 0.552 | 0.00925 | -0.023 | 59.732
4.5 | 0.605 | 0.00952 | -0.024 | 63.525
5 | 0.655 | 0.00957 | -0.024 | 68.414
5.5 | 0.701 | 0.01005 | -0.025 | 69.794
6 | 0.745 | 0.01047 | -0.025 | 71.13
6.5 | 0.784 | 0.01102 | -0.026 | 71.079
7 | 0.659 | 0.04366 | -0.013 | 15.098
7.5 | 0.68 | 0.04756 | -0.011 | 14.29
8 | 0.698 | 0.05108 | -0.011 | 13.659
8.5 | 0.712 | 0.05438 | -0.011 | 13.089
9 | 0.721 | 0.05784 | -0.011 | 12.464
9.5 | 0.725 | 0.0628 | -0.01 | 11.549
10 | 0.725 | 0.06743 | -0.01 | 10.755
10.5 | 0.721 | 0.07109 | -0.011 | 10.148
11 | 0.713 | 0.07617 | -0.011 | 9.366
11.5 | 0.694 | 0.08202 | -0.012 | 8.464

## 42. Re 1M Mach 0.00 (2)
BIGFOIL.COM POLAR EXPORT
NACA63A109
NACA63A109 |  |  |  | Cl Max: | 0.9915 | at alpha= | 9.5 | deg
XFOIL ncrit=9 |  |  |  | L/D Max: | 71.2897 | at alpha= | 2.5 | deg
Re: | 1000000 |  |  | Cd Min: | 0.25173 | at alpha= | -20 | deg
Mach: | 0 |  |  | Cl=0 at alpha= | -0.853 | deg
|  |  |  | @ Cl=0.1, Cd= | 0.00458
|  |  |  | @ Cl=0.4, Cd= | 0.005626
|  |  |  | @ Cl=0.6, Cd= | 0.0091813
alpha (deg) | Cl | Cd | Cm | Cl/Cd
-20 | -0.8116 | 0.25173 | 0.0693 | -3.2241
-19.5 | -0.7957 | 0.24572 | 0.0654 | -3.2382
-19 | -0.7797 | 0.23932 | 0.0614 | -3.258
-18.5 | -0.7639 | 0.23249 | 0.0574 | -3.2857
-18 | -0.7481 | 0.2254 | 0.0534 | -3.319
-17.5 | -0.7319 | 0.21761 | 0.0492 | -3.3634
-17 | -0.7181 | 0.20931 | 0.0443 | -3.4308
-16.5 | -0.7049 | 0.2011 | 0.0401 | -3.5052
-16 | -0.6946 | 0.1921 | 0.0364 | -3.6158
-15.5 | -0.6807 | 0.18569 | 0.0338 | -3.6658
-15 | -0.6669 | 0.17959 | 0.0309 | -3.7135
-14.5 | -0.6555 | 0.17195 | 0.0274 | -3.8122
-14 | -0.6449 | 0.16379 | 0.0238 | -3.9374
-13.5 | -0.6374 | 0.1543 | 0.0189 | -4.1309
-13 | -0.6299 | 0.14541 | 0.0152 | -4.3319
-12.5 | -0.6245 | 0.1362 | 0.0115 | -4.5852
-12 | -0.6204 | 0.12702 | 0.0078 | -4.8843
-11.5 | -0.6193 | 0.11711 | 0.0037 | -5.2882
-11 | -0.6265 | 0.10801 | 0 | -5.8004
-10.5 | -0.6264 | 0.09903 | -0.0045 | -6.3254
-10 | -0.6343 | 0.08765 | -0.0111 | -7.2367
-9.5 | -0.6749 | 0.06565 | -0.0312 | -10.2803
-8.5 | -0.7501 | 0.03718 | -0.0297 | -20.1748
-8 | -0.7585 | 0.02557 | -0.0227 | -29.6637
-7.5 | -0.7387 | 0.02032 | -0.0171 | -36.3533
-7 | -0.7069 | 0.01883 | -0.0128 | -37.5412
-6.5 | -0.6516 | 0.01416 | -0.0141 | -46.0169
-6 | -0.5896 | 0.01266 | -0.0161 | -46.5719
-5.5 | -0.5239 | 0.01156 | -0.0187 | -45.3201
-5 | -0.4639 | 0.00999 | -0.0201 | -46.4364
-4.5 | -0.3969 | 0.00902 | -0.0229 | -44.0022
-4 | -0.3244 | 0.00826 | -0.0269 | -39.2736
-3.5 | -0.2574 | 0.00766 | -0.0296 | -33.6031
-3 | -0.2043 | 0.00668 | -0.0296 | -30.5838
-2.5 | -0.1608 | 0.00542 | -0.0276 | -29.6679
-2 | -0.1134 | 0.00495 | -0.0259 | -22.9091
-1.5 | -0.064 | 0.00475 | -0.0244 | -13.4737
-1 | -0.0147 | 0.00464 | -0.0228 | -3.1681
-0.5 | 0.0353 | 0.00459 | -0.0213 | 7.6906
0 | 0.0861 | 0.00458 | -0.0201 | 18.7991
0.5 | 0.1371 | 0.00458 | -0.0189 | 29.9345
1 | 0.1873 | 0.00459 | -0.0175 | 40.8061
2 | 0.2893 | 0.00472 | -0.015 | 61.2924
2.5 | 0.3593 | 0.00504 | -0.0184 | 71.2897
3 | 0.435 | 0.00613 | -0.0237 | 70.9625
3.5 | 0.4963 | 0.00781 | -0.0261 | 63.5467
4 | 0.5626 | 0.00874 | -0.029 | 64.3707
4.5 | 0.6143 | 0.00935 | -0.0284 | 65.7005
5 | 0.6554 | 0.01022 | -0.0255 | 64.1292
5.5 | 0.7 | 0.01091 | -0.0233 | 64.1613
6 | 0.744 | 0.0118 | -0.0212 | 63.0508
6.5 | 0.7803 | 0.01392 | -0.0176 | 56.056
7 | 0.8269 | 0.01475 | -0.0161 | 56.061
7.5 | 0.8703 | 0.01622 | -0.014 | 53.656
8 | 0.9134 | 0.0177 | -0.0122 | 51.6045
8.5 | 0.9509 | 0.02051 | -0.0096 | 46.3627
9 | 0.9771 | 0.02561 | -0.0056 | 38.1531
9.5 | 0.9915 | 0.03199 | -0.0005 | 30.9941
10 | 0.942 | 0.04611 | 0.0084 | 20.4294
10.5 | 0.9109 | 0.05364 | 0.0129 | 16.9817
11 | 0.8568 | 0.06672 | 0.0078 | 12.8417
11.5 | 0.7427 | 0.11026 | -0.0195 | 6.7359
12 | 0.7354 | 0.12294 | -0.0254 | 5.9818
12.5 | 0.7341 | 0.13394 | -0.0303 | 5.4808
13 | 0.7377 | 0.14514 | -0.0355 | 5.0827
13.5 | 0.7415 | 0.155 | -0.04 | 4.7839
14 | 0.7479 | 0.1637 | -0.0438 | 4.5687
14.5 | 0.7557 | 0.17221 | -0.0476 | 4.3882

## 43. Re 1M Mach 0.10 (1)
BIGFOIL.COM POLAR EXPORT
NACA63A109
NACA63A109 |  |  |  | Cl Max: | 0.785 | at alpha= | 6.5 | deg
JavaFoil+Calcfoil stall+Eppler ext transition |  |  |  | L/D Max: | 70.983 | at alpha= | 6.5 | deg
Re: | 1000000 |  |  | Cd Min: | 0.00542 | at alpha= | 0 | deg
Mach: | 0.1 |  |  | Cl=0 at alpha= | -0.79661 | deg
|  |  |  | @ Cl=0.1, Cd= | 0.0054241
|  |  |  | @ Cl=0.4, Cd= | 0.0064765
|  |  |  | @ Cl=0.6, Cd= | 0.0095177
alpha (deg) | Cl | Cd | Cm | Cl/Cd
-11.5 | -0.571 | 0.08211 | -0.003 | -6.948
-11 | -0.582 | 0.07814 | -0.003 | -7.449
-10.5 | -0.59 | 0.07356 | -0.003 | -8.022
-10 | -0.594 | 0.06896 | -0.004 | -8.613
-9.5 | -0.593 | 0.06432 | -0.004 | -9.227
-9 | -0.589 | 0.05957 | -0.004 | -9.881
-8.5 | -0.579 | 0.05563 | -0.004 | -10.4
-8 | -0.564 | 0.05144 | -0.005 | -10.958
-7.5 | -0.544 | 0.04831 | -0.005 | -11.255
-7 | -0.52 | 0.04434 | -0.006 | -11.732
-6.5 | -0.611 | 0.00989 | -0.013 | -61.755
-6 | -0.57 | 0.0096 | -0.014 | -59.342
-5.5 | -0.525 | 0.0093 | -0.014 | -56.444
-5 | -0.476 | 0.00894 | -0.015 | -53.245
-4.5 | -0.424 | 0.00866 | -0.015 | -49.032
-4 | -0.37 | 0.00849 | -0.016 | -43.63
-3.5 | -0.314 | 0.00832 | -0.016 | -37.78
-3 | -0.257 | 0.00814 | -0.017 | -31.617
-2.5 | -0.199 | 0.00561 | -0.017 | -35.545
-2 | -0.141 | 0.00553 | -0.018 | -25.527
-1.5 | -0.083 | 0.00547 | -0.018 | -15.085
-1 | -0.024 | 0.00543 | -0.019 | -4.375
-0.5 | 0.035 | 0.00543 | -0.019 | 6.47
0 | 0.094 | 0.00542 | -0.02 | 17.335
0.5 | 0.153 | 0.00546 | -0.02 | 28.003
1 | 0.212 | 0.0055 | -0.021 | 38.48
1.5 | 0.27 | 0.00558 | -0.021 | 48.461
2 | 0.329 | 0.00567 | -0.022 | 57.991
2.5 | 0.387 | 0.00579 | -0.022 | 66.732
3 | 0.444 | 0.0088 | -0.023 | 50.43
3.5 | 0.5 | 0.00903 | -0.023 | 55.419
4 | 0.555 | 0.00931 | -0.024 | 59.58
4.5 | 0.607 | 0.00955 | -0.024 | 63.601
5 | 0.657 | 0.00965 | -0.025 | 68.125
5.5 | 0.704 | 0.01009 | -0.025 | 69.785
6 | 0.747 | 0.01055 | -0.026 | 70.751
6.5 | 0.785 | 0.01106 | -0.026 | 70.983
7 | 0.658 | 0.04428 | -0.012 | 14.863
7.5 | 0.679 | 0.04781 | -0.011 | 14.192
8 | 0.696 | 0.0511 | -0.011 | 13.615
8.5 | 0.708 | 0.05483 | -0.011 | 12.908
9 | 0.715 | 0.05874 | -0.011 | 12.168
9.5 | 0.716 | 0.06417 | -0.01 | 11.166
10 | 0.714 | 0.06806 | -0.01 | 10.488
10.5 | 0.707 | 0.07254 | -0.011 | 9.743
11 | 0.695 | 0.0777 | -0.011 | 8.95
11.5 | 0.672 | 0.08314 | -0.012 | 8.081

## 44. Re 1M Mach 0.10 (2)
BIGFOIL.COM POLAR EXPORT
NACA63A109
NACA63A109 |  |  |  | Cl Max: | 0.9741 | at alpha= | 9 | deg
XFOIL ncrit=9 |  |  |  | L/D Max: | 71.0474 | at alpha= | 2.5 | deg
Re: | 1000000 |  |  | Cd Min: | 0.16463 | at alpha= | 14 | deg
Mach: | 0.1 |  |  | Cl=0 at alpha= | -0.85306 | deg
|  |  |  | @ Cl=0.1, Cd= | 0.00459
|  |  |  | @ Cl=0.4, Cd= | 0.0056537
|  |  |  | @ Cl=0.6, Cd= | 0.0091998
alpha (deg) | Cl | Cd | Cm | Cl/Cd
-8.5 | -0.7362 | 0.04041 | -0.0314 | -18.2183
-8 | -0.7497 | 0.02845 | -0.0251 | -26.3515
-7.5 | -0.7375 | 0.02155 | -0.0186 | -34.2227
-7 | -0.7098 | 0.01909 | -0.0135 | -37.1818
-6.5 | -0.6544 | 0.0145 | -0.0148 | -45.131
-6 | -0.5921 | 0.01289 | -0.0167 | -45.9348
-5.5 | -0.5265 | 0.01168 | -0.0191 | -45.0771
-5 | -0.4655 | 0.01011 | -0.0206 | -46.0435
-4.5 | -0.3984 | 0.00907 | -0.0233 | -43.925
-4 | -0.325 | 0.00831 | -0.0274 | -39.1095
-3.5 | -0.2578 | 0.00767 | -0.0301 | -33.6115
-3 | -0.2049 | 0.00674 | -0.0298 | -30.4006
-2.5 | -0.1616 | 0.00545 | -0.0278 | -29.6514
-2 | -0.1139 | 0.00497 | -0.026 | -22.9175
-1.5 | -0.0644 | 0.00476 | -0.0245 | -13.5294
-1 | -0.0149 | 0.00465 | -0.0229 | -3.2043
0 | 0.0865 | 0.00459 | -0.0201 | 18.8453
0.5 | 0.1379 | 0.00459 | -0.019 | 30.0436
1 | 0.1883 | 0.00461 | -0.0175 | 40.846
1.5 | 0.2378 | 0.00463 | -0.0159 | 51.3607
2 | 0.2903 | 0.00473 | -0.0149 | 61.3742
2.5 | 0.3595 | 0.00506 | -0.018 | 71.0474
3 | 0.4359 | 0.00618 | -0.0234 | 70.534
3.5 | 0.4979 | 0.00786 | -0.0259 | 63.3461
4 | 0.5648 | 0.00879 | -0.0288 | 64.2548
4.5 | 0.6172 | 0.0094 | -0.0283 | 65.6596
5 | 0.6585 | 0.01027 | -0.0253 | 64.1188
5.5 | 0.7032 | 0.01101 | -0.023 | 63.8692
6 | 0.7468 | 0.01199 | -0.0207 | 62.2852
6.5 | 0.784 | 0.01406 | -0.0172 | 55.761
7 | 0.8301 | 0.01506 | -0.0154 | 55.1195
7.5 | 0.8735 | 0.01667 | -0.0132 | 52.3995
8 | 0.9164 | 0.01829 | -0.0112 | 50.1039
8.5 | 0.9501 | 0.02211 | -0.008 | 42.9715
9 | 0.9741 | 0.02733 | -0.0037 | 35.6422
9.5 | 0.9679 | 0.03681 | 0.0032 | 26.2945
11.5 | 0.7391 | 0.11182 | -0.0203 | 6.6097
12 | 0.7328 | 0.12412 | -0.026 | 5.904
12.5 | 0.732 | 0.13496 | -0.0307 | 5.4238
13 | 0.7361 | 0.14547 | -0.0355 | 5.0601
13.5 | 0.7405 | 0.15593 | -0.0405 | 4.7489
14 | 0.7473 | 0.16463 | -0.0443 | 4.5393

## 45. Re 1M Mach 0.25 (1)
BIGFOIL.COM POLAR EXPORT
NACA63A109
NACA63A109 |  |  |  | Cl Max: | 0.756 | at alpha= | 6 | deg
JavaFoil+Calcfoil stall+Eppler ext transition |  |  |  | L/D Max: | 69.544 | at alpha= | 6 | deg
Re: | 1000000 |  |  | Cd Min: | 0.00547 | at alpha= | -0.5 | deg
Mach: | 0.25 |  |  | Cl=0 at alpha= | -0.8 | deg
|  |  |  | @ Cl=0.1, Cd= | 0.005491
|  |  |  | @ Cl=0.4, Cd= | 0.0060171
|  |  |  | @ Cl=0.6, Cd= | 0.08217
alpha (deg) | Cl | Cd | Cm | Cl/Cd
-11 | -0.428 | 0.08214 | -0.004 | -5.211
-10.5 | -0.466 | 0.07771 | -0.004 | -5.996
-10 | -0.497 | 0.07052 | -0.004 | -7.048
-9.5 | -0.52 | 0.0657 | -0.004 | -7.921
-9 | -0.536 | 0.06128 | -0.004 | -8.743
-8.5 | -0.543 | 0.05835 | -0.004 | -9.297
-8 | -0.541 | 0.05297 | -0.005 | -10.218
-7.5 | -0.532 | 0.04947 | -0.005 | -10.756
-7 | -0.515 | 0.04559 | -0.005 | -11.306
-6.5 | -0.493 | 0.04228 | -0.006 | -11.655
-6 | -0.576 | 0.00969 | -0.014 | -59.492
-5.5 | -0.534 | 0.0095 | -0.014 | -56.159
-5 | -0.486 | 0.00914 | -0.015 | -53.174
-4.5 | -0.434 | 0.00884 | -0.016 | -49.122
-4 | -0.38 | 0.00866 | -0.016 | -43.871
-3.5 | -0.323 | 0.00843 | -0.017 | -38.273
-3 | -0.264 | 0.0082 | -0.017 | -32.193
-2.5 | -0.205 | 0.00804 | -0.018 | -25.483
-2 | -0.145 | 0.0056 | -0.018 | -25.904
-1.5 | -0.085 | 0.00552 | -0.019 | -15.357
-1 | -0.024 | 0.00549 | -0.019 | -4.444
-0.5 | 0.036 | 0.00547 | -0.02 | 6.593
0 | 0.097 | 0.00549 | -0.02 | 17.601
0.5 | 0.157 | 0.00551 | -0.021 | 28.502
1 | 0.217 | 0.00557 | -0.021 | 39.044
1.5 | 0.278 | 0.00563 | -0.022 | 49.352
2 | 0.338 | 0.00574 | -0.022 | 58.856
2.5 | 0.397 | 0.00586 | -0.023 | 67.783
3 | 0.456 | 0.00895 | -0.023 | 50.955
3.5 | 0.514 | 0.00919 | -0.024 | 55.895
4 | 0.569 | 0.00947 | -0.024 | 60.112
4.5 | 0.622 | 0.00978 | -0.025 | 63.578
5 | 0.671 | 0.00982 | -0.025 | 68.361
5.5 | 0.716 | 0.01037 | -0.026 | 69.069
6 | 0.756 | 0.01087 | -0.026 | 69.544
6.5 | 0.636 | 0.04175 | -0.013 | 15.241
7 | 0.654 | 0.04577 | -0.011 | 14.285
7.5 | 0.667 | 0.04867 | -0.011 | 13.709
8 | 0.673 | 0.05297 | -0.01 | 12.702
8.5 | 0.67 | 0.05695 | -0.01 | 11.769
9 | 0.66 | 0.06075 | -0.011 | 10.859
9.5 | 0.64 | 0.06601 | -0.011 | 9.701
10 | 0.612 | 0.07073 | -0.011 | 8.658
10.5 | 0.577 | 0.07603 | -0.012 | 7.584
11 | 0.534 | 0.08217 | -0.012 | 6.494

## 46. Re 1M Mach 0.25 (2)
BIGFOIL.COM POLAR EXPORT
NACA63A109
NACA63A109 |  |  |  | Cl Max: | 0.9213 | at alpha= | 8 | deg
XFOIL ncrit=9 |  |  |  | L/D Max: | 70.4669 | at alpha= | 2.5 | deg
Re: | 1000000 |  |  | Cd Min: | 0.14972 | at alpha= | 13 | deg
Mach: | 0.25 |  |  | Cl=0 at alpha= | -0.84942 | deg
|  |  |  | @ Cl=0.1, Cd= | 0.0046821
|  |  |  | @ Cl=0.4, Cd= | 0.0057879
|  |  |  | @ Cl=0.6, Cd= | 0.0093451
alpha (deg) | Cl | Cd | Cm | Cl/Cd
-8 | -0.6987 | 0.04137 | -0.0335 | -16.8891
-7.5 | -0.7024 | 0.03209 | -0.0286 | -21.8884
-7 | -0.7072 | 0.02376 | -0.0205 | -29.7643
-6.5 | -0.6685 | 0.01698 | -0.0186 | -39.3698
-6 | -0.6054 | 0.01443 | -0.0201 | -41.9543
-5.5 | -0.5397 | 0.0125 | -0.0218 | -43.176
-5 | -0.4731 | 0.01104 | -0.0236 | -42.8533
-4.5 | -0.4056 | 0.00936 | -0.0259 | -43.3333
-4 | -0.3297 | 0.00863 | -0.0299 | -38.2039
-3.5 | -0.2636 | 0.00786 | -0.0317 | -33.5369
-3 | -0.2072 | 0.00704 | -0.0316 | -29.4318
-2.5 | -0.1648 | 0.00566 | -0.029 | -29.1166
-2 | -0.1172 | 0.00506 | -0.0269 | -23.1621
-1.5 | -0.0664 | 0.00485 | -0.0252 | -13.6907
-1 | -0.0156 | 0.00473 | -0.0235 | -3.2981
-0.5 | 0.0362 | 0.00468 | -0.0219 | 7.735
0 | 0.0888 | 0.00468 | -0.0206 | 18.9744
0.5 | 0.1416 | 0.00469 | -0.0194 | 30.1919
1 | 0.1936 | 0.00471 | -0.0179 | 41.104
2 | 0.2962 | 0.00483 | -0.0146 | 61.3251
2.5 | 0.3622 | 0.00514 | -0.0164 | 70.4669
3 | 0.4398 | 0.00647 | -0.0218 | 67.9753
3.5 | 0.5083 | 0.00817 | -0.0253 | 62.2154
4 | 0.5771 | 0.00905 | -0.0278 | 63.768
4.5 | 0.6322 | 0.00976 | -0.0272 | 64.7746
5 | 0.675 | 0.01066 | -0.0239 | 63.3208
5.5 | 0.7196 | 0.01163 | -0.021 | 61.8745
6 | 0.7568 | 0.01377 | -0.0169 | 54.9601
6.5 | 0.8027 | 0.01522 | -0.0143 | 52.7398
7 | 0.8467 | 0.01735 | -0.0114 | 48.8012
7.5 | 0.8882 | 0.02 | -0.0083 | 44.41
8 | 0.9213 | 0.0237 | -0.0046 | 38.8734
8.5 | 0.9188 | 0.0328 | 0.0024 | 28.0122
9 | 0.9013 | 0.04218 | 0.0088 | 21.3679
9.5 | 0.8175 | 0.05926 | 0.0135 | 13.7951
10.5 | 0.6576 | 0.07234 | 0.0063 | 9.0904
11 | 0.619 | 0.09029 | -0.0012 | 6.8557
11.5 | 0.7248 | 0.11841 | -0.0237 | 6.1211
12 | 0.7228 | 0.1295 | -0.0285 | 5.5815
12.5 | 0.7249 | 0.13971 | -0.0329 | 5.1886
13 | 0.7293 | 0.14972 | -0.0372 | 4.8711

## 47. Re 1M Mach 0.50 (1)
BIGFOIL.COM POLAR EXPORT
NACA63A109
NACA63A109 |  |  |  | Cl Max: | 1.099 | at alpha= | 20 | deg
JavaFoil+Calcfoil stall+Eppler ext transition |  |  |  | L/D Max: | 71.677 | at alpha= | 2.5 | deg
Re: | 1000000 |  |  | Cd Min: | 0.0057 | at alpha= | -1 | deg
Mach: | 0.5 |  |  | Cl=0 at alpha= | -0.79851 | deg
|  |  |  | @ Cl=0.1, Cd= | 0.0057276
|  |  |  | @ Cl=0.4, Cd= | 0.049777
|  |  |  | @ Cl=0.6, Cd= | 0.10308
alpha (deg) | Cl | Cd | Cm | Cl/Cd
-20 | -1.024 | 0.19214 | -0.001 | -5.328
-19.5 | -0.998 | 0.18597 | -0.001 | -5.368
-19 | -0.972 | 0.18532 | -0.001 | -5.243
-18.5 | -0.944 | 0.17995 | -0.001 | -5.248
-18 | -0.918 | 0.17353 | -0.002 | -5.292
-17.5 | -0.893 | 0.1691 | -0.002 | -5.279
-17 | -0.867 | 0.16484 | -0.002 | -5.258
-16.5 | -0.841 | 0.16107 | -0.002 | -5.224
-16 | -0.813 | 0.15373 | -0.002 | -5.288
-15.5 | -0.787 | 0.14408 | -0.003 | -5.462
-15 | -0.761 | 0.13864 | -0.003 | -5.488
-14.5 | -0.735 | 0.13457 | -0.003 | -5.46
-14 | -0.708 | 0.13312 | -0.004 | -5.322
-13.5 | -0.681 | 0.12723 | -0.004 | -5.35
-13 | -0.654 | 0.12346 | -0.004 | -5.3
-12.5 | -0.628 | 0.11454 | -0.004 | -5.483
-12 | -0.602 | 0.11647 | -0.004 | -5.165
-11.5 | -0.575 | 0.11322 | -0.005 | -5.08
-11 | -0.548 | 0.10424 | -0.004 | -5.253
-10.5 | -0.521 | 0.09819 | -0.005 | -5.307
-10 | -0.495 | 0.09142 | -0.005 | -5.411
-9.5 | -0.468 | 0.08853 | -0.005 | -5.287
-9 | -0.441 | 0.08646 | -0.005 | -5.103
-8.5 | -0.414 | 0.08332 | -0.005 | -4.97
-8 | -0.387 | 0.08226 | -0.005 | -4.709
-7.5 | -0.361 | 0.07947 | -0.006 | -4.538
-7 | -0.334 | 0.07799 | -0.006 | -4.28
-6.5 | -0.307 | 0.05694 | -0.006 | -5.39
-6 | -0.28 | 0.04668 | -0.006 | -5.999
-5.5 | -0.41 | 0.04205 | -0.006 | -9.743
-5 | -0.408 | 0.03774 | -0.007 | -10.81
-4.5 | -0.378 | 0.03504 | -0.007 | -10.772
-4 | -0.418 | 0.00927 | -0.018 | -45.104
-3.5 | -0.358 | 0.00894 | -0.018 | -40.038
-3 | -0.294 | 0.00864 | -0.019 | -34.012
-2.5 | -0.228 | 0.00837 | -0.02 | -27.278
-2 | -0.162 | 0.00583 | -0.02 | -27.763
-1.5 | -0.095 | 0.00576 | -0.021 | -16.463
-1 | -0.027 | 0.0057 | -0.021 | -4.787
-0.5 | 0.04 | 0.00571 | -0.022 | 7.064
0 | 0.108 | 0.00573 | -0.023 | 18.857
0.5 | 0.176 | 0.00577 | -0.023 | 30.409
1 | 0.243 | 0.0058 | -0.024 | 41.933
1.5 | 0.31 | 0.00589 | -0.024 | 52.654
2 | 0.377 | 0.00602 | -0.025 | 62.589
2.5 | 0.443 | 0.00618 | -0.025 | 71.677
3 | 0.508 | 0.00947 | -0.026 | 53.603
3.5 | 0.57 | 0.00992 | -0.027 | 57.447
4 | 0.627 | 0.01035 | -0.027 | 60.577
4.5 | 0.675 | 0.01089 | -0.028 | 62.025
5 | 0.707 | 0.01139 | -0.028 | 62.125
5.5 | 0.564 | 0.04055 | -0.011 | 13.913
6 | 0.365 | 0.04367 | -0.011 | 8.358
6.5 | 0.392 | 0.04938 | -0.012 | 7.93
7 | 0.419 | 0.05072 | -0.013 | 8.253
7.5 | 0.445 | 0.05235 | -0.013 | 8.504
8 | 0.472 | 0.05754 | -0.013 | 8.196
8.5 | 0.498 | 0.06583 | -0.013 | 7.565
9 | 0.524 | 0.08525 | -0.013 | 6.151
9.5 | 0.551 | 0.08874 | -0.015 | 6.214
10 | 0.578 | 0.10062 | -0.015 | 5.741
10.5 | 0.604 | 0.10353 | -0.015 | 5.833
11 | 0.63 | 0.10203 | -0.015 | 6.176
11.5 | 0.657 | 0.11217 | -0.017 | 5.861
12 | 0.684 | 0.11532 | -0.017 | 5.928
12.5 | 0.71 | 0.11875 | -0.017 | 5.975
13 | 0.736 | 0.12397 | -0.017 | 5.933
13.5 | 0.763 | 0.1284 | -0.019 | 5.945
14 | 0.789 | 0.13359 | -0.019 | 5.906
14.5 | 0.815 | 0.13504 | -0.02 | 6.034
15 | 0.841 | 0.14096 | -0.02 | 5.964
15.5 | 0.867 | 0.15204 | -0.02 | 5.7
16 | 0.894 | 0.15587 | -0.021 | 5.736
16.5 | 0.919 | 0.16005 | -0.022 | 5.745
17 | 0.945 | 0.16624 | -0.022 | 5.684
17.5 | 0.97 | 0.16988 | -0.022 | 5.712
18 | 0.997 | 0.1769 | -0.023 | 5.634
18.5 | 1.024 | 0.17665 | -0.024 | 5.797
19 | 1.049 | 0.18159 | -0.024 | 5.777
19.5 | 1.074 | 0.18752 | -0.025 | 5.729
20 | 1.099 | 0.19863 | -0.025 | 5.535

## 48. Re 1M Mach 0.50 (2)
BIGFOIL.COM POLAR EXPORT
NACA63A109
NACA63A109 |  |  |  | Cl Max: | 1.0045 | at alpha= | 20 | deg
XFOIL ncrit=9 |  |  |  | L/D Max: | 63.0616 | at alpha= | 4 | deg
Re: | 1000000 |  |  | Cd Min: | 0.29106 | at alpha= | 20 | deg
Mach: | 0.5 |  |  | Cl=0 at alpha= | -0.83276 | deg
|  |  |  | @ Cl=0.1, Cd= | 0.0050003
|  |  |  | @ Cl=0.4, Cd= | 0.0067947
|  |  |  | @ Cl=0.6, Cd= | 0.009609
alpha (deg) | Cl | Cd | Cm | Cl/Cd
-20 | -0.9023 | 0.28241 | 0.0864 | -3.195
-19.5 | -0.8806 | 0.27419 | 0.0812 | -3.2116
-19 | -0.8586 | 0.26556 | 0.0759 | -3.2332
-18.5 | -0.836 | 0.25655 | 0.0705 | -3.2586
-18 | -0.8143 | 0.24766 | 0.065 | -3.288
-17.5 | -0.7934 | 0.23886 | 0.0597 | -3.3216
-17 | -0.7732 | 0.2299 | 0.0544 | -3.3632
-16.5 | -0.7534 | 0.2212 | 0.0509 | -3.406
-16 | -0.7334 | 0.21327 | 0.0466 | -3.4388
-15.5 | -0.7137 | 0.2051 | 0.0422 | -3.4798
-15 | -0.6937 | 0.1962 | 0.037 | -3.5357
-14.5 | -0.6767 | 0.18722 | 0.0317 | -3.6145
-14 | -0.6598 | 0.17843 | 0.0272 | -3.6978
-13.5 | -0.644 | 0.16954 | 0.023 | -3.7985
-13 | -0.6298 | 0.16091 | 0.0205 | -3.914
-12.5 | -0.6147 | 0.15312 | 0.0172 | -4.0145
-12 | -0.6016 | 0.14484 | 0.0136 | -4.1535
-11.5 | -0.5896 | 0.1365 | 0.0099 | -4.3194
-11 | -0.5792 | 0.12669 | 0.0042 | -4.5718
-10.5 | -0.5702 | 0.11769 | 0.0001 | -4.8449
-10 | -0.5633 | 0.10859 | -0.0038 | -5.1874
-9.5 | -0.5672 | 0.0987 | -0.0076 | -5.7467
-9 | -0.5646 | 0.08936 | -0.0122 | -6.3183
-8.5 | -0.565 | 0.08005 | -0.0172 | -7.0581
-8 | -0.5675 | 0.07027 | -0.023 | -8.076
-7.5 | -0.5816 | 0.05636 | -0.0362 | -10.3194
-7 | -0.6105 | 0.04711 | -0.0403 | -12.959
-6.5 | -0.6283 | 0.0389 | -0.038 | -16.1517
-6 | -0.6259 | 0.03071 | -0.0348 | -20.381
-5.5 | -0.5789 | 0.02132 | -0.0363 | -27.1529
-5 | -0.5106 | 0.01522 | -0.0371 | -33.548
-4.5 | -0.4299 | 0.01124 | -0.0395 | -38.2473
-4 | -0.3534 | 0.00957 | -0.0407 | -36.9279
-3.5 | -0.287 | 0.00849 | -0.0399 | -33.8045
-3 | -0.2266 | 0.00786 | -0.038 | -28.8295
-2.5 | -0.1746 | 0.00687 | -0.035 | -25.4148
-2 | -0.1317 | 0.00552 | -0.0308 | -23.8587
-1.5 | -0.0765 | 0.00518 | -0.0282 | -14.7683
-1 | -0.0195 | 0.00504 | -0.026 | -3.869
-0.5 | 0.0388 | 0.00501 | -0.0242 | 7.7445
0 | 0.0985 | 0.005 | -0.0227 | 19.7
0.5 | 0.1586 | 0.00501 | -0.0213 | 31.6567
1 | 0.2177 | 0.00506 | -0.0196 | 43.0237
1.5 | 0.2754 | 0.00513 | -0.0175 | 53.6842
3 | 0.4498 | 0.00746 | -0.0129 | 60.2949
3.5 | 0.5482 | 0.00893 | -0.0201 | 61.3886
4 | 0.6344 | 0.01006 | -0.0233 | 63.0616
4.5 | 0.6894 | 0.0117 | -0.0201 | 58.9231
5 | 0.7325 | 0.01366 | -0.0141 | 53.6237
5.5 | 0.7772 | 0.01663 | -0.0085 | 46.7348
6 | 0.811 | 0.02151 | -0.0021 | 37.7034
6.5 | 0.8267 | 0.02831 | 0.005 | 29.2017
7 | 0.8243 | 0.03588 | 0.0115 | 22.9738
7.5 | 0.8006 | 0.04351 | 0.0173 | 18.4004
8 | 0.7706 | 0.05218 | 0.0163 | 14.7681
8.5 | 0.743 | 0.06439 | 0.0071 | 11.5391
9 | 0.7268 | 0.08032 | -0.0057 | 9.0488
9.5 | 0.7153 | 0.09297 | -0.0131 | 7.6939
10 | 0.7079 | 0.10471 | -0.0192 | 6.7606
10.5 | 0.7065 | 0.11462 | -0.0237 | 6.1638
11 | 0.7032 | 0.12737 | -0.0293 | 5.5209
11.5 | 0.71 | 0.13672 | -0.0335 | 5.1931
12 | 0.7184 | 0.14598 | -0.0375 | 4.9212
12.5 | 0.7298 | 0.15479 | -0.0413 | 4.7148
13 | 0.742 | 0.16326 | -0.0444 | 4.5449
13.5 | 0.7528 | 0.17352 | -0.049 | 4.3384
14 | 0.7682 | 0.18296 | -0.0537 | 4.1987
14.5 | 0.7839 | 0.19249 | -0.0591 | 4.0724
15 | 0.8022 | 0.20212 | -0.0647 | 3.9689
15.5 | 0.8208 | 0.21066 | -0.0692 | 3.8963
16 | 0.8393 | 0.21885 | -0.0722 | 3.835
16.5 | 0.8589 | 0.22795 | -0.0771 | 3.7679
17 | 0.8785 | 0.23734 | -0.0825 | 3.7014
17.5 | 0.8986 | 0.24656 | -0.088 | 3.6445
18 | 0.9197 | 0.25605 | -0.0942 | 3.5919
18.5 | 0.942 | 0.26528 | -0.0997 | 3.551
19 | 0.9631 | 0.27387 | -0.1049 | 3.5166
19.5 | 0.9842 | 0.28243 | -0.1101 | 3.4848
20 | 1.0045 | 0.29106 | -0.1143 | 3.4512

## 49. Re 2M Mach 0.00 (1)
BIGFOIL.COM POLAR EXPORT
NACA63A109
NACA63A109 |  |  |  | Cl Max: | 0.87 | at alpha= | 8 | deg
JavaFoil+Calcfoil stall+Eppler ext transition |  |  |  | L/D Max: | 80.661 | at alpha= | 6.5 | deg
Re: | 2000000 |  |  | Cd Min: | 0.00505 | at alpha= | -0.5 | deg
Mach: | 0 |  |  | Cl=0 at alpha= | -0.79661 | deg
|  |  |  | @ Cl=0.1, Cd= | 0.0050531
|  |  |  | @ Cl=0.4, Cd= | 0.0060116
|  |  |  | @ Cl=0.6, Cd= | 0.0086026
alpha (deg) | Cl | Cd | Cm | Cl/Cd
-12.5 | -0.567 | 0.08743 | -0.003 | -6.486
-12 | -0.581 | 0.08196 | -0.003 | -7.083
-11.5 | -0.592 | 0.0769 | -0.003 | -7.694
-11 | -0.6 | 0.07324 | -0.004 | -8.19
-10.5 | -0.605 | 0.06908 | -0.004 | -8.752
-10 | -0.606 | 0.06486 | -0.004 | -9.336
-9.5 | -0.603 | 0.06033 | -0.004 | -9.989
-9 | -0.596 | 0.0555 | -0.005 | -10.739
-8.5 | -0.584 | 0.05242 | -0.005 | -11.146
-8 | -0.573 | 0.04626 | -0.007 | -12.381
-7.5 | -0.679 | 0.00963 | -0.012 | -70.46
-7 | -0.647 | 0.00923 | -0.013 | -70.052
-6.5 | -0.61 | 0.00889 | -0.013 | -68.626
-6 | -0.568 | 0.00855 | -0.014 | -66.455
-5.5 | -0.523 | 0.00837 | -0.014 | -62.491
-5 | -0.474 | 0.00811 | -0.015 | -58.491
-4.5 | -0.423 | 0.00788 | -0.015 | -53.632
-4 | -0.369 | 0.00768 | -0.016 | -47.992
-3.5 | -0.313 | 0.0075 | -0.016 | -41.707
-3 | -0.256 | 0.00735 | -0.017 | -34.837
-2.5 | -0.198 | 0.00517 | -0.017 | -38.369
-2 | -0.14 | 0.0051 | -0.018 | -27.524
-1.5 | -0.082 | 0.00508 | -0.018 | -16.175
-1 | -0.024 | 0.00506 | -0.019 | -4.673
-0.5 | 0.035 | 0.00505 | -0.019 | 6.921
0 | 0.094 | 0.00505 | -0.02 | 18.531
0.5 | 0.152 | 0.00508 | -0.02 | 29.959
1 | 0.211 | 0.00511 | -0.021 | 41.182
1.5 | 0.269 | 0.00517 | -0.021 | 51.968
2 | 0.327 | 0.00523 | -0.022 | 62.512
2.5 | 0.385 | 0.00533 | -0.022 | 72.147
3 | 0.442 | 0.00792 | -0.022 | 55.795
3.5 | 0.498 | 0.00811 | -0.023 | 61.375
4 | 0.552 | 0.00834 | -0.023 | 66.257
4.5 | 0.605 | 0.00863 | -0.024 | 70.105
5 | 0.655 | 0.0089 | -0.024 | 73.563
5.5 | 0.701 | 0.00923 | -0.025 | 76.011
6 | 0.745 | 0.00953 | -0.025 | 78.142
6.5 | 0.784 | 0.00971 | -0.026 | 80.661
7 | 0.818 | 0.0102 | -0.026 | 80.159
7.5 | 0.847 | 0.01066 | -0.027 | 79.423
8 | 0.87 | 0.01103 | -0.027 | 78.887
8.5 | 0.718 | 0.05052 | -0.015 | 14.205
9 | 0.723 | 0.05512 | -0.013 | 13.117
9.5 | 0.727 | 0.06005 | -0.012 | 12.101
10 | 0.726 | 0.06381 | -0.012 | 11.382
10.5 | 0.722 | 0.06747 | -0.012 | 10.706
11 | 0.714 | 0.07164 | -0.012 | 9.971
11.5 | 0.695 | 0.07697 | -0.013 | 9.031
12 | 0.672 | 0.08293 | -0.013 | 8.103
12.5 | 0.647 | 0.08782 | -0.013 | 7.365
13 | 0.619 | 0.09404 | -0.014 | 6.586

## 50. Re 2M Mach 0.00 (2)
BIGFOIL.COM POLAR EXPORT
NACA63A109
NACA63A109 |  |  |  | Cl Max: | 1.2577 | at alpha= | 12.5 | deg
XFOIL ncrit=9 |  |  |  | L/D Max: | 81.0699 | at alpha= | 6 | deg
Re: | 2000000 |  |  | Cd Min: | 0.22303 | at alpha= | 17.5 | deg
Mach: | 0 |  |  | Cl=0 at alpha= | -0.85329 | deg
|  |  |  | @ Cl=0.1, Cd= | 0.00402
|  |  |  | @ Cl=0.4, Cd= | 0.0061157
|  |  |  | @ Cl=0.6, Cd= | 0.0077787
alpha (deg) | Cl | Cd | Cm | Cl/Cd
-16.5 | -0.7134 | 0.2013 | 0.0439 | -3.544
-16 | -0.7048 | 0.19181 | 0.0398 | -3.6745
-15.5 | -0.6906 | 0.18579 | 0.0367 | -3.7171
-15 | -0.6774 | 0.17917 | 0.0334 | -3.7808
-14.5 | -0.6661 | 0.1715 | 0.0299 | -3.884
-14 | -0.6551 | 0.16282 | 0.026 | -4.0235
-13.5 | -0.6467 | 0.15407 | 0.0222 | -4.1974
-13 | -0.6402 | 0.14507 | 0.0186 | -4.413
-12 | -1.0627 | 0.03414 | -0.0336 | -31.1277
-11.5 | -1.0697 | 0.02734 | -0.0294 | -39.1258
-11 | -1.034 | 0.0257 | -0.0278 | -40.2335
-10.5 | -1.004 | 0.0228 | -0.0254 | -44.0351
-10 | -0.9717 | 0.01994 | -0.0228 | -48.7312
-9.5 | -0.933 | 0.01809 | -0.0207 | -51.5755
-9 | -0.8961 | 0.01605 | -0.0179 | -55.8318
-8.5 | -0.857 | 0.01485 | -0.0152 | -57.7104
-8 | -0.8062 | 0.01405 | -0.0149 | -57.3808
-7.5 | -0.7514 | 0.01171 | -0.0158 | -64.1674
-6.5 | -0.6303 | 0.00994 | -0.019 | -63.4105
-6 | -0.5633 | 0.00923 | -0.0219 | -61.0293
-5.5 | -0.4942 | 0.00831 | -0.0254 | -59.4705
-5 | -0.4206 | 0.00771 | -0.0298 | -54.5525
-4 | -0.2994 | 0.00687 | -0.0324 | -43.5808
-3.5 | -0.2476 | 0.00658 | -0.0315 | -37.6292
-3 | -0.1983 | 0.00622 | -0.0302 | -31.881
-2.5 | -0.1522 | 0.00563 | -0.0283 | -27.0337
-2 | -0.1111 | 0.00471 | -0.0256 | -23.5881
-1.5 | -0.0641 | 0.00434 | -0.0238 | -14.7696
-1 | -0.0147 | 0.00414 | -0.0224 | -3.5507
-0.5 | 0.0354 | 0.00402 | -0.0212 | 8.806
0.5 | 0.1371 | 0.00402 | -0.0189 | 34.1045
1 | 0.1876 | 0.0041 | -0.0177 | 45.7561
1.5 | 0.2374 | 0.00424 | -0.0163 | 55.9906
2 | 0.285 | 0.00451 | -0.0146 | 63.1929
2.5 | 0.3296 | 0.00492 | -0.0123 | 66.9919
3 | 0.3691 | 0.0057 | -0.0091 | 64.7544
3.5 | 0.4412 | 0.00667 | -0.0137 | 66.1469
4 | 0.5291 | 0.00731 | -0.0215 | 72.3803
4.5 | 0.6002 | 0.00778 | -0.0252 | 77.1465
5.5 | 0.7191 | 0.00892 | -0.0275 | 80.6166
6 | 0.7653 | 0.00944 | -0.0257 | 81.0699
6.5 | 0.8107 | 0.01018 | -0.0238 | 79.6365
7 | 0.8551 | 0.01119 | -0.0217 | 76.4164
7.5 | 0.903 | 0.01184 | -0.0204 | 76.2669
8 | 0.9494 | 0.01269 | -0.019 | 74.8148
8.5 | 0.9945 | 0.01376 | -0.0173 | 72.2747
9 | 1.0396 | 0.0148 | -0.0159 | 70.2432
9.5 | 1.0716 | 0.01785 | -0.0124 | 60.0336
10 | 1.1178 | 0.01861 | -0.0113 | 60.0645
10.5 | 1.1558 | 0.02051 | -0.0091 | 56.353
11 | 1.1948 | 0.02205 | -0.0072 | 54.1859
11.5 | 1.2262 | 0.0244 | -0.0045 | 50.2541
12 | 1.2521 | 0.02701 | -0.0014 | 46.3569
12.5 | 1.2577 | 0.03088 | 0.004 | 40.7286
13 | 1.2478 | 0.03522 | 0.0095 | 35.4287
13.5 | 1.2494 | 0.03903 | 0.0118 | 32.0113
14 | 1.1854 | 0.05222 | 0.0095 | 22.7001
15.5 | 0.5701 | 0.15844 | -0.0284 | 3.5982
16 | 0.5799 | 0.16343 | -0.0316 | 3.5483
16.5 | 0.8056 | 0.20623 | -0.0664 | 3.9063
17 | 0.8193 | 0.21547 | -0.071 | 3.8024
17.5 | 0.8335 | 0.22303 | -0.075 | 3.7372

## 51. Re 2M Mach 0.10 (1)
BIGFOIL.COM POLAR EXPORT
NACA63A109
NACA63A109 |  |  |  | Cl Max: | 0.867 | at alpha= | 8 | deg
JavaFoil+Calcfoil stall+Eppler ext transition |  |  |  | L/D Max: | 80.183 | at alpha= | 6.5 | deg
Re: | 2000000 |  |  | Cd Min: | 0.00506 | at alpha= | -1 | deg
Mach: | 0.1 |  |  | Cl=0 at alpha= | -0.79661 | deg
|  |  |  | @ Cl=0.1, Cd= | 0.005062
|  |  |  | @ Cl=0.4, Cd= | 0.0059307
|  |  |  | @ Cl=0.6, Cd= | 0.09476
alpha (deg) | Cl | Cd | Cm | Cl/Cd
-12.5 | -0.539 | 0.08789 | -0.003 | -6.138
-12 | -0.556 | 0.08315 | -0.003 | -6.693
-11.5 | -0.571 | 0.07838 | -0.003 | -7.286
-11 | -0.583 | 0.07281 | -0.004 | -8.002
-10.5 | -0.591 | 0.06957 | -0.004 | -8.49
-10 | -0.595 | 0.06493 | -0.004 | -9.158
-9.5 | -0.594 | 0.06125 | -0.004 | -9.701
-9 | -0.59 | 0.05633 | -0.005 | -10.471
-8.5 | -0.58 | 0.053 | -0.005 | -10.943
-8 | -0.568 | 0.04782 | -0.006 | -11.87
-7.5 | -0.678 | 0.0096 | -0.012 | -70.586
-7 | -0.647 | 0.0093 | -0.013 | -69.586
-6.5 | -0.611 | 0.00896 | -0.013 | -68.194
-6 | -0.57 | 0.00859 | -0.014 | -66.356
-5.5 | -0.525 | 0.00841 | -0.014 | -62.43
-5 | -0.476 | 0.00812 | -0.015 | -58.615
-4.5 | -0.424 | 0.00792 | -0.015 | -53.586
-4 | -0.37 | 0.0077 | -0.016 | -48.105
-3.5 | -0.314 | 0.00752 | -0.016 | -41.842
-3 | -0.257 | 0.00736 | -0.017 | -34.97
-2.5 | -0.199 | 0.00518 | -0.017 | -38.5
-2 | -0.141 | 0.00511 | -0.018 | -27.638
-1.5 | -0.083 | 0.00508 | -0.018 | -16.233
-1 | -0.024 | 0.00506 | -0.019 | -4.69
-0.5 | 0.035 | 0.00506 | -0.019 | 6.946
0 | 0.094 | 0.00506 | -0.02 | 18.598
0.5 | 0.153 | 0.00508 | -0.02 | 30.067
1 | 0.212 | 0.00512 | -0.021 | 41.327
1.5 | 0.27 | 0.00518 | -0.021 | 52.146
2 | 0.329 | 0.00524 | -0.022 | 62.721
2.5 | 0.387 | 0.00534 | -0.022 | 72.411
3 | 0.444 | 0.00793 | -0.023 | 55.959
3.5 | 0.5 | 0.00813 | -0.023 | 61.538
4 | 0.555 | 0.00838 | -0.024 | 66.186
4.5 | 0.607 | 0.00865 | -0.024 | 70.214
5 | 0.657 | 0.00897 | -0.025 | 73.284
5.5 | 0.704 | 0.00929 | -0.025 | 75.782
6 | 0.747 | 0.00958 | -0.026 | 77.922
6.5 | 0.785 | 0.00979 | -0.026 | 80.183
7 | 0.818 | 0.01025 | -0.027 | 79.794
7.5 | 0.846 | 0.01071 | -0.027 | 78.999
8 | 0.867 | 0.01114 | -0.027 | 77.893
8.5 | 0.711 | 0.05173 | -0.014 | 13.748
9 | 0.716 | 0.0558 | -0.013 | 12.84
9.5 | 0.717 | 0.06051 | -0.012 | 11.857
10 | 0.715 | 0.06424 | -0.012 | 11.128
10.5 | 0.708 | 0.06857 | -0.012 | 10.321
11 | 0.696 | 0.07312 | -0.013 | 9.522
11.5 | 0.673 | 0.07883 | -0.013 | 8.533
12 | 0.645 | 0.08338 | -0.013 | 7.74
12.5 | 0.616 | 0.08801 | -0.013 | 6.997
13 | 0.584 | 0.09476 | -0.013 | 6.164

## 52. Re 2M Mach 0.10 (2)
BIGFOIL.COM POLAR EXPORT
NACA63A109
NACA63A109 |  |  |  | Cl Max: | 1.202 | at alpha= | 11.5 | deg
XFOIL ncrit=9 |  |  |  | L/D Max: | 80.7878 | at alpha= | 6 | deg
Re: | 2000000 |  |  | Cd Min: | 0.202 | at alpha= | -16.5 | deg
Mach: | 0.1 |  |  | Cl=0 at alpha= | -0.85149 | deg
|  |  |  | @ Cl=0.1, Cd= | 0.0040079
|  |  |  | @ Cl=0.4, Cd= | 0.0061314
|  |  |  | @ Cl=0.6, Cd= | 0.0077893
alpha (deg) | Cl | Cd | Cm | Cl/Cd
-16.5 | -0.7144 | 0.202 | 0.0442 | -3.5366
-16 | -0.7054 | 0.19254 | 0.0401 | -3.6637
-15.5 | -0.691 | 0.18648 | 0.037 | -3.7055
-15 | -0.6775 | 0.17985 | 0.0336 | -3.767
-14.5 | -0.666 | 0.17216 | 0.0301 | -3.8685
-14 | -0.6547 | 0.16341 | 0.0261 | -4.0065
-13.5 | -0.646 | 0.15471 | 0.0224 | -4.1756
-13 | -0.4923 | 0.13025 | 0.0012 | -3.7797
-11.5 | -1.0089 | 0.03664 | -0.0346 | -27.5355
-10.5 | -0.9622 | 0.0308 | -0.0307 | -31.2403
-10 | -0.9601 | 0.02331 | -0.026 | -41.1883
-9.5 | -0.9293 | 0.02006 | -0.023 | -46.326
-9 | -0.8958 | 0.01727 | -0.0198 | -51.8703
-8.5 | -0.8591 | 0.0155 | -0.0166 | -55.4258
-8 | -0.811 | 0.01437 | -0.0156 | -56.437
-7.5 | -0.754 | 0.01235 | -0.0167 | -61.0526
-6.5 | -0.6335 | 0.01011 | -0.0196 | -62.6607
-6 | -0.5661 | 0.00931 | -0.0225 | -60.8056
-5.5 | -0.4962 | 0.0084 | -0.026 | -59.0714
-5 | -0.4226 | 0.00775 | -0.0303 | -54.529
-4.5 | -0.3571 | 0.00732 | -0.0326 | -48.7842
-4 | -0.3009 | 0.00689 | -0.0327 | -43.672
-3.5 | -0.249 | 0.0066 | -0.0317 | -37.7273
-3 | -0.1993 | 0.00625 | -0.0304 | -31.888
-2.5 | -0.153 | 0.00565 | -0.0285 | -27.0796
-2 | -0.1116 | 0.00474 | -0.0258 | -23.5443
-1.5 | -0.0645 | 0.00436 | -0.0239 | -14.7936
-1 | -0.015 | 0.00415 | -0.0225 | -3.6145
-0.5 | 0.0355 | 0.00403 | -0.0213 | 8.8089
0 | 0.0866 | 0.004 | -0.0201 | 21.65
0.5 | 0.1378 | 0.00403 | -0.0189 | 34.1935
1 | 0.1887 | 0.0041 | -0.0177 | 46.0244
1.5 | 0.2387 | 0.00426 | -0.0164 | 56.0329
2 | 0.2866 | 0.00453 | -0.0146 | 63.2671
2.5 | 0.3313 | 0.00495 | -0.0123 | 66.9293
3 | 0.3705 | 0.00574 | -0.009 | 64.547
3.5 | 0.4421 | 0.00669 | -0.0133 | 66.0837
4 | 0.5311 | 0.00733 | -0.0213 | 72.4557
4.5 | 0.6031 | 0.00781 | -0.0251 | 77.2215
5.5 | 0.7227 | 0.00899 | -0.0272 | 80.3893
6 | 0.7691 | 0.00952 | -0.0253 | 80.7878
6.5 | 0.8131 | 0.01049 | -0.023 | 77.5119
7 | 0.8595 | 0.01132 | -0.0212 | 75.9276
7.5 | 0.907 | 0.01208 | -0.0197 | 75.0828
8 | 0.9536 | 0.013 | -0.0181 | 73.3538
8.5 | 0.9986 | 0.01416 | -0.0163 | 70.5226
9 | 1.0409 | 0.0157 | -0.0143 | 66.2994
9.5 | 1.0761 | 0.01842 | -0.0112 | 58.4202
10 | 1.1193 | 0.01973 | -0.0095 | 56.7309
10.5 | 1.1551 | 0.02199 | -0.0069 | 52.5284
11 | 1.1867 | 0.02456 | -0.004 | 48.3184
11.5 | 1.202 | 0.02876 | 0.0004 | 41.7942
12 | 1.2015 | 0.03327 | 0.0061 | 36.1136
12.5 | 1.1523 | 0.04173 | 0.0123 | 27.6132
13 | 1.0572 | 0.06059 | 0.0053 | 17.4484

## 53. Re 2M Mach 0.25 (1)
BIGFOIL.COM POLAR EXPORT
NACA63A109
NACA63A109 |  |  |  | Cl Max: | 0.832 | at alpha= | 7.5 | deg
JavaFoil+Calcfoil stall+Eppler ext transition |  |  |  | L/D Max: | 77.886 | at alpha= | 6.5 | deg
Re: | 2000000 |  |  | Cd Min: | 0.00509 | at alpha= | -0.5 | deg
Mach: | 0.25 |  |  | Cl=0 at alpha= | -0.8 | deg
|  |  |  | @ Cl=0.1, Cd= | 0.005101
|  |  |  | @ Cl=0.4, Cd= | 0.09306
|  |  |  | @ Cl=0.6, Cd= | 0.09306
alpha (deg) | Cl | Cd | Cm | Cl/Cd
-12 | -0.335 | 0.08375 | -0.004 | -3.998
-11.5 | -0.385 | 0.07832 | -0.004 | -4.91
-11 | -0.429 | 0.07384 | -0.004 | -5.805
-10.5 | -0.466 | 0.07132 | -0.004 | -6.54
-10 | -0.497 | 0.06605 | -0.004 | -7.531
-9.5 | -0.521 | 0.06248 | -0.004 | -8.337
-9 | -0.536 | 0.05818 | -0.004 | -9.217
-8.5 | -0.543 | 0.05522 | -0.005 | -9.834
-8 | -0.542 | 0.05082 | -0.005 | -10.672
-7.5 | -0.534 | 0.04664 | -0.006 | -11.451
-7 | -0.642 | 0.00953 | -0.013 | -67.382
-6.5 | -0.613 | 0.0092 | -0.013 | -66.62
-6 | -0.576 | 0.00885 | -0.014 | -65.133
-5.5 | -0.534 | 0.00864 | -0.014 | -61.763
-5 | -0.486 | 0.0083 | -0.015 | -58.576
-4.5 | -0.434 | 0.00804 | -0.016 | -54.01
-4 | -0.38 | 0.00781 | -0.016 | -48.636
-3.5 | -0.323 | 0.00761 | -0.017 | -42.432
-3 | -0.264 | 0.00743 | -0.017 | -35.536
-2.5 | -0.205 | 0.0073 | -0.018 | -28.052
-2 | -0.145 | 0.00516 | -0.018 | -28.11
-1.5 | -0.085 | 0.00512 | -0.019 | -16.551
-1 | -0.024 | 0.00511 | -0.019 | -4.778
-0.5 | 0.036 | 0.00509 | -0.02 | 7.089
0 | 0.097 | 0.0051 | -0.02 | 18.95
0.5 | 0.157 | 0.00512 | -0.021 | 30.674
1 | 0.217 | 0.00517 | -0.021 | 42.036
1.5 | 0.278 | 0.00524 | -0.022 | 53.046
2 | 0.338 | 0.00531 | -0.022 | 63.538
2.5 | 0.397 | 0.00539 | -0.023 | 73.605
3 | 0.456 | 0.00806 | -0.023 | 56.561
3.5 | 0.514 | 0.00827 | -0.024 | 62.126
4 | 0.569 | 0.00851 | -0.024 | 66.852
4.5 | 0.622 | 0.00882 | -0.025 | 70.509
5 | 0.671 | 0.00912 | -0.025 | 73.587
5.5 | 0.716 | 0.00954 | -0.026 | 75.113
6 | 0.756 | 0.00992 | -0.026 | 76.235
6.5 | 0.789 | 0.01014 | -0.027 | 77.886
7 | 0.815 | 0.01061 | -0.027 | 76.79
7.5 | 0.832 | 0.01094 | -0.028 | 76.077
8 | 0.674 | 0.05081 | -0.012 | 13.273
8.5 | 0.671 | 0.05403 | -0.012 | 12.424
9 | 0.66 | 0.05768 | -0.012 | 11.45
9.5 | 0.641 | 0.06266 | -0.012 | 10.232
10 | 0.613 | 0.06707 | -0.012 | 9.14
10.5 | 0.577 | 0.07076 | -0.013 | 8.156
11 | 0.534 | 0.07646 | -0.013 | 6.985
11.5 | 0.471 | 0.08048 | -0.013 | 5.853
12 | 0.402 | 0.08667 | -0.014 | 4.633
12.5 | 0.326 | 0.09306 | -0.014 | 3.502

## 54. Re 2M Mach 0.25 (2)
BIGFOIL.COM POLAR EXPORT
NACA63A109
NACA63A109 |  |  |  | Cl Max: | 1.0323 | at alpha= | 9 | deg
XFOIL ncrit=9 |  |  |  | L/D Max: | 79.0938 | at alpha= | 5.5 | deg
Re: | 2000000 |  |  | Cd Min: | 0.16719 | at alpha= | 14 | deg
Mach: | 0.25 |  |  | Cl=0 at alpha= | -0.84778 | deg
|  |  |  | @ Cl=0.1, Cd= | 0.0040562
|  |  |  | @ Cl=0.4, Cd= | 0.0062406
|  |  |  | @ Cl=0.6, Cd= | 0.0078495
alpha (deg) | Cl | Cd | Cm | Cl/Cd
-10.5 | -0.6247 | 0.10248 | -0.0003 | -6.0958
-10 | -0.6517 | 0.08571 | -0.0089 | -7.6035
-9.5 | -0.6832 | 0.0658 | -0.0262 | -10.383
-9 | -0.7214 | 0.05397 | -0.0343 | -13.3667
-8.5 | -0.7627 | 0.03942 | -0.0331 | -19.348
-8 | -0.8107 | 0.02117 | -0.0234 | -38.2948
-7.5 | -0.7686 | 0.01622 | -0.0219 | -47.3859
-6.5 | -0.6505 | 0.01131 | -0.023 | -57.5155
-6 | -0.5811 | 0.01002 | -0.0255 | -57.994
-5.5 | -0.5064 | 0.00913 | -0.0292 | -55.4655
-5 | -0.4326 | 0.00801 | -0.0329 | -54.0075
-4.5 | -0.3662 | 0.00747 | -0.0347 | -49.0228
-4 | -0.3101 | 0.00702 | -0.0341 | -44.1738
-3.5 | -0.2565 | 0.00673 | -0.033 | -38.1129
-3 | -0.2052 | 0.0064 | -0.0315 | -32.0625
-2.5 | -0.1571 | 0.00584 | -0.0295 | -26.9007
-2 | -0.1146 | 0.00487 | -0.0267 | -23.5318
-1.5 | -0.0667 | 0.00442 | -0.0246 | -15.0905
-1 | -0.0158 | 0.00421 | -0.0231 | -3.753
-0.5 | 0.0361 | 0.00409 | -0.0218 | 8.8264
0 | 0.0891 | 0.00405 | -0.0206 | 22
0.5 | 0.1414 | 0.00408 | -0.0193 | 34.6569
1 | 0.1943 | 0.00416 | -0.0182 | 46.7067
1.5 | 0.2458 | 0.00432 | -0.0167 | 56.8981
2 | 0.295 | 0.00461 | -0.0149 | 63.9913
2.5 | 0.3404 | 0.00513 | -0.0123 | 66.3548
3 | 0.3794 | 0.00598 | -0.0086 | 63.4448
3.5 | 0.4458 | 0.00682 | -0.0111 | 65.3666
4 | 0.5415 | 0.00746 | -0.0199 | 72.5871
4.5 | 0.6196 | 0.00798 | -0.0244 | 77.6441
5.5 | 0.7419 | 0.00938 | -0.0256 | 79.0938
6 | 0.7895 | 0.01008 | -0.0232 | 78.3234
6.5 | 0.8329 | 0.01142 | -0.0201 | 72.9335
7 | 0.8803 | 0.01252 | -0.0176 | 70.3115
7.5 | 0.9262 | 0.01397 | -0.015 | 66.2992
8 | 0.9734 | 0.01532 | -0.0127 | 63.5379
8.5 | 1.0052 | 0.01919 | -0.0084 | 52.3814
9 | 1.0323 | 0.02378 | -0.0039 | 43.4104
9.5 | 1.0021 | 0.03626 | 0.0048 | 27.6365
10 | 0.9265 | 0.05059 | 0.0125 | 18.3139
10.5 | 0.8986 | 0.05906 | 0.0105 | 15.215
11 | 0.8484 | 0.07776 | -0.0038 | 10.9105
11.5 | 0.7915 | 0.10564 | -0.0221 | 7.4924
12 | 0.7705 | 0.12063 | -0.0294 | 6.3873
13 | 0.7434 | 0.14935 | -0.0409 | 4.9776
13.5 | 0.7531 | 0.15871 | -0.0452 | 4.7451
14 | 0.7619 | 0.16719 | -0.0491 | 4.5571

## 55. Re 2M Mach 0.50 (1)
BIGFOIL.COM POLAR EXPORT
NACA63A109
NACA63A109 |  |  |  | Cl Max: | 1.1 | at alpha= | 20 | deg
JavaFoil+Calcfoil stall+Eppler ext transition |  |  |  | L/D Max: | 78.059 | at alpha= | 2.5 | deg
Re: | 2000000 |  |  | Cd Min: | 0.00527 | at alpha= | -1 | deg
Mach: | 0.5 |  |  | Cl=0 at alpha= | -0.79851 | deg
|  |  |  | @ Cl=0.1, Cd= | 0.0052712
|  |  |  | @ Cl=0.4, Cd= | 0.047047
|  |  |  | @ Cl=0.6, Cd= | 0.088875
alpha (deg) | Cl | Cd | Cm | Cl/Cd
-20 | -1.024 | 0.17457 | -0.001 | -5.866
-19.5 | -0.999 | 0.16708 | -0.001 | -5.977
-19 | -0.974 | 0.16669 | -0.001 | -5.842
-18.5 | -0.945 | 0.16321 | -0.001 | -5.793
-18 | -0.919 | 0.157 | -0.002 | -5.853
-17.5 | -0.893 | 0.15267 | -0.002 | -5.848
-17 | -0.867 | 0.14733 | -0.002 | -5.885
-16.5 | -0.842 | 0.14574 | -0.002 | -5.779
-16 | -0.814 | 0.13875 | -0.003 | -5.865
-15.5 | -0.787 | 0.12768 | -0.003 | -6.165
-15 | -0.761 | 0.12368 | -0.003 | -6.153
-14.5 | -0.735 | 0.11979 | -0.003 | -6.135
-14 | -0.709 | 0.11973 | -0.004 | -5.919
-13.5 | -0.681 | 0.11355 | -0.004 | -5.998
-13 | -0.655 | 0.11012 | -0.004 | -5.945
-12.5 | -0.628 | 0.10307 | -0.004 | -6.097
-12 | -0.602 | 0.10314 | -0.004 | -5.836
-11.5 | -0.575 | 0.09981 | -0.005 | -5.766
-11 | -0.548 | 0.0938 | -0.005 | -5.843
-10.5 | -0.521 | 0.08695 | -0.005 | -5.997
-10 | -0.495 | 0.06728 | -0.005 | -7.359
-9.5 | -0.468 | 0.07943 | -0.005 | -5.897
-9 | -0.442 | 0.07626 | -0.006 | -5.79
-8.5 | -0.415 | 0.06259 | -0.006 | -6.622
-8 | -0.388 | 0.05584 | -0.006 | -6.947
-7.5 | -0.361 | 0.05028 | -0.006 | -7.186
-7 | -0.335 | 0.04598 | -0.007 | -7.276
-6.5 | -0.307 | 0.04504 | -0.006 | -6.824
-6 | -0.28 | 0.04408 | -0.006 | -6.356
-5.5 | -0.41 | 0.04016 | -0.006 | -10.211
-5 | -0.508 | 0.00901 | -0.017 | -56.446
-4.5 | -0.47 | 0.00871 | -0.017 | -54.009
-4 | -0.418 | 0.00834 | -0.018 | -50.111
-3.5 | -0.358 | 0.00806 | -0.018 | -44.413
-3 | -0.294 | 0.0078 | -0.019 | -37.667
-2.5 | -0.228 | 0.0076 | -0.02 | -30.061
-2 | -0.162 | 0.00536 | -0.02 | -30.211
-1.5 | -0.095 | 0.0053 | -0.021 | -17.884
-1 | -0.027 | 0.00527 | -0.021 | -5.18
-0.5 | 0.04 | 0.00528 | -0.022 | 7.646
0 | 0.108 | 0.00527 | -0.023 | 20.491
0.5 | 0.176 | 0.00531 | -0.023 | 33.048
1 | 0.243 | 0.00536 | -0.024 | 45.32
1.5 | 0.31 | 0.00545 | -0.024 | 56.993
2 | 0.377 | 0.00554 | -0.025 | 68.021
2.5 | 0.443 | 0.00568 | -0.025 | 78.059
3 | 0.508 | 0.00852 | -0.026 | 59.575
3.5 | 0.57 | 0.00889 | -0.027 | 64.16
4 | 0.627 | 0.00928 | -0.027 | 67.588
4.5 | 0.675 | 0.00975 | -0.028 | 69.241
5 | 0.707 | 0.01035 | -0.028 | 68.38
5.5 | 0.565 | 0.03933 | -0.012 | 14.372
6 | 0.366 | 0.04182 | -0.013 | 8.74
6.5 | 0.392 | 0.04667 | -0.012 | 8.395
7 | 0.42 | 0.04799 | -0.014 | 8.744
7.5 | 0.446 | 0.04917 | -0.015 | 9.078
8 | 0.472 | 0.05379 | -0.014 | 8.782
8.5 | 0.499 | 0.06018 | -0.014 | 8.286
9 | 0.525 | 0.07486 | -0.014 | 7.011
9.5 | 0.552 | 0.07863 | -0.015 | 7.018
10 | 0.578 | 0.08643 | -0.015 | 6.688
10.5 | 0.604 | 0.08932 | -0.015 | 6.765
11 | 0.631 | 0.09099 | -0.016 | 6.93
11.5 | 0.658 | 0.09845 | -0.017 | 6.682
12 | 0.684 | 0.10156 | -0.017 | 6.734
12.5 | 0.71 | 0.105 | -0.018 | 6.762
13 | 0.736 | 0.10851 | -0.018 | 6.782
13.5 | 0.764 | 0.11381 | -0.019 | 6.712
14 | 0.789 | 0.11804 | -0.019 | 6.687
14.5 | 0.815 | 0.12012 | -0.02 | 6.786
15 | 0.841 | 0.12383 | -0.02 | 6.791
15.5 | 0.867 | 0.13443 | -0.021 | 6.452
16 | 0.894 | 0.13834 | -0.022 | 6.464
16.5 | 0.92 | 0.14253 | -0.022 | 6.453
17 | 0.945 | 0.14712 | -0.022 | 6.426
17.5 | 0.971 | 0.15165 | -0.023 | 6.404
18 | 0.999 | 0.15725 | -0.024 | 6.35
18.5 | 1.024 | 0.15775 | -0.024 | 6.494
19 | 1.05 | 0.16356 | -0.024 | 6.417
19.5 | 1.075 | 0.16826 | -0.025 | 6.388
20 | 1.1 | 0.17752 | -0.025 | 6.199

## 56. Re 2M Mach 0.50 (2)
BIGFOIL.COM POLAR EXPORT
NACA63A109
NACA63A109 |  |  |  | Cl Max: | 0.8584 | at alpha= | 6.5 | deg
XFOIL ncrit=9 |  |  |  | L/D Max: | 73.8445 | at alpha= | 4.5 | deg
Re: | 2000000 |  |  | Cd Min: | 0.28352 | at alpha= | -20 | deg
Mach: | 0.5 |  |  | Cl=0 at alpha= | -0.83049 | deg
|  |  |  | @ Cl=0.1, Cd= | 0.0042706
|  |  |  | @ Cl=0.4, Cd= | 0.0062689
|  |  |  | @ Cl=0.6, Cd= | 0.0083159
alpha (deg) | Cl | Cd | Cm | Cl/Cd
-20 | -0.911 | 0.28352 | 0.0896 | -3.2132
-19.5 | -0.8895 | 0.27543 | 0.0844 | -3.2295
-19 | -0.8678 | 0.26687 | 0.0792 | -3.2518
-18.5 | -0.845 | 0.25774 | 0.074 | -3.2785
-18 | -0.8235 | 0.24885 | 0.0688 | -3.3092
-17.5 | -0.8024 | 0.23997 | 0.0637 | -3.3438
-17 | -0.7818 | 0.23097 | 0.0587 | -3.3849
-16.5 | -0.7617 | 0.22175 | 0.0538 | -3.4349
-16 | -0.7433 | 0.2129 | 0.0494 | -3.4913
-15.5 | -0.7237 | 0.20544 | 0.0453 | -3.5227
-15 | -0.7038 | 0.19715 | 0.0409 | -3.5699
-14.5 | -0.6852 | 0.18789 | 0.0361 | -3.6468
-14 | -0.6681 | 0.17894 | 0.0315 | -3.7337
-13.5 | -0.6523 | 0.17003 | 0.0273 | -3.8364
-13 | -0.6376 | 0.16119 | 0.0233 | -3.9556
-12.5 | -0.6241 | 0.15223 | 0.0194 | -4.0997
-12 | -0.6122 | 0.14347 | 0.0157 | -4.2671
-11.5 | -0.6034 | 0.13505 | 0.0124 | -4.468
-11 | -0.5906 | 0.12642 | 0.0079 | -4.6717
-10.5 | -0.5817 | 0.1174 | 0.004 | -4.9549
-10 | -0.5793 | 0.10866 | 0.0006 | -5.3313
-9.5 | -0.5884 | 0.09603 | -0.0052 | -6.1273
-9 | -0.5827 | 0.08789 | -0.0095 | -6.6299
-8.5 | -0.5964 | 0.07525 | -0.0167 | -7.9256
-8 | -0.601 | 0.06449 | -0.0249 | -9.3193
-7.5 | -0.6223 | 0.05032 | -0.0396 | -12.3669
-7 | -0.646 | 0.04239 | -0.0399 | -15.2394
-6.5 | -0.6512 | 0.0339 | -0.0384 | -19.2094
-6 | -0.6123 | 0.02326 | -0.042 | -26.3242
-5.5 | -0.5462 | 0.01419 | -0.0451 | -38.4919
-5 | -0.4704 | 0.01014 | -0.0465 | -46.3905
-4.5 | -0.4061 | 0.00867 | -0.0448 | -46.8397
-4 | -0.3488 | 0.00782 | -0.0417 | -44.6036
-3.5 | -0.2917 | 0.00722 | -0.0387 | -40.4017
-3 | -0.233 | 0.00688 | -0.0363 | -33.8663
-2.5 | -0.1757 | 0.00648 | -0.034 | -27.1142
-2 | -0.1262 | 0.00557 | -0.0308 | -22.6571
-1.5 | -0.0769 | 0.00473 | -0.0276 | -16.2579
-1 | -0.0199 | 0.00445 | -0.0256 | -4.4719
-0.5 | 0.0388 | 0.00431 | -0.024 | 9.0023
0 | 0.0988 | 0.00427 | -0.0227 | 23.1382
0.5 | 0.1584 | 0.0043 | -0.0212 | 36.8372
1 | 0.2183 | 0.0044 | -0.0198 | 49.6136
1.5 | 0.2766 | 0.00459 | -0.0181 | 60.2614
2 | 0.332 | 0.00494 | -0.0157 | 67.2065
2.5 | 0.3771 | 0.00592 | -0.0116 | 63.6993
3.5 | 0.4749 | 0.00741 | -0.004 | 64.0891
4 | 0.5764 | 0.00805 | -0.0108 | 71.6025
4.5 | 0.6838 | 0.00926 | -0.0184 | 73.8445
5 | 0.7612 | 0.01101 | -0.0191 | 69.1371
5.5 | 0.8059 | 0.01331 | -0.013 | 60.5485
6 | 0.8412 | 0.01796 | -0.0063 | 46.8374
6.5 | 0.8584 | 0.02529 | 0.0012 | 33.9423
7 | 0.8573 | 0.0335 | 0.008 | 25.591
7.5 | 0.8374 | 0.04146 | 0.0139 | 20.1978
8 | 0.8065 | 0.04919 | 0.0154 | 16.3956
8.5 | 0.7743 | 0.0608 | 0.0077 | 12.7352
9 | 0.7566 | 0.07659 | -0.006 | 9.8786
9.5 | 0.7432 | 0.0898 | -0.0144 | 8.2762
10 | 0.7366 | 0.10104 | -0.0205 | 7.2902
10.5 | 0.7264 | 0.11357 | -0.0265 | 6.3961
11 | 0.7241 | 0.12482 | -0.0317 | 5.8012
11.5 | 0.7256 | 0.13578 | -0.0366 | 5.3439

## 57. Re 3M Mach 0.00 (1)
BIGFOIL.COM POLAR EXPORT
NACA63A109
NACA63A109 |  |  |  | Cl Max: | 0.899 | at alpha= | 9 | deg
JavaFoil+Calcfoil stall+Eppler ext transition |  |  |  | L/D Max: | 85.468 | at alpha= | 7.5 | deg
Re: | 3000000 |  |  | Cd Min: | 0.00493 | at alpha= | -0.5 | deg
Mach: | 0 |  |  | Cl=0 at alpha= | -0.79661 | deg
|  |  |  | @ Cl=0.1, Cd= | 0.0049431
|  |  |  | @ Cl=0.4, Cd= | 0.0058326
|  |  |  | @ Cl=0.6, Cd= | 0.10178
alpha (deg) | Cl | Cd | Cm | Cl/Cd
-13 | -0.552 | 0.0894 | -0.003 | -6.178
-12.5 | -0.568 | 0.08504 | -0.003 | -6.676
-12 | -0.581 | 0.0799 | -0.003 | -7.275
-11.5 | -0.593 | 0.07467 | -0.004 | -7.936
-11 | -0.601 | 0.07079 | -0.004 | -8.487
-10.5 | -0.606 | 0.06664 | -0.004 | -9.088
-10 | -0.607 | 0.06289 | -0.004 | -9.645
-9.5 | -0.604 | 0.0587 | -0.005 | -10.291
-9 | -0.599 | 0.05313 | -0.006 | -11.282
-8.5 | -0.589 | 0.04903 | -0.006 | -12.019
-8 | -0.705 | 0.00945 | -0.012 | -74.66
-7.5 | -0.679 | 0.00912 | -0.012 | -74.401
-7 | -0.647 | 0.0087 | -0.013 | -74.377
-6.5 | -0.61 | 0.00848 | -0.013 | -71.93
-6 | -0.568 | 0.0082 | -0.014 | -69.334
-5.5 | -0.523 | 0.00791 | -0.014 | -66.078
-5 | -0.474 | 0.00768 | -0.015 | -61.736
-4.5 | -0.423 | 0.00746 | -0.015 | -56.649
-4 | -0.369 | 0.00729 | -0.016 | -50.545
-3.5 | -0.313 | 0.00714 | -0.016 | -43.855
-3 | -0.256 | 0.00699 | -0.017 | -36.628
-2.5 | -0.198 | 0.0051 | -0.017 | -38.909
-2 | -0.14 | 0.00499 | -0.018 | -28.116
-1.5 | -0.082 | 0.00495 | -0.018 | -16.583
-1 | -0.024 | 0.00494 | -0.019 | -4.784
-0.5 | 0.035 | 0.00493 | -0.019 | 7.096
0 | 0.094 | 0.00494 | -0.02 | 18.935
0.5 | 0.152 | 0.00497 | -0.02 | 30.589
1 | 0.211 | 0.005 | -0.021 | 42.106
1.5 | 0.269 | 0.00505 | -0.021 | 53.28
2 | 0.327 | 0.00511 | -0.022 | 63.943
2.5 | 0.385 | 0.00523 | -0.022 | 73.587
3 | 0.442 | 0.00752 | -0.022 | 58.728
3.5 | 0.498 | 0.00769 | -0.023 | 64.737
4 | 0.552 | 0.00791 | -0.023 | 69.845
4.5 | 0.605 | 0.00814 | -0.024 | 74.31
5 | 0.655 | 0.00839 | -0.024 | 78.058
5.5 | 0.701 | 0.00871 | -0.025 | 80.555
6 | 0.745 | 0.00904 | -0.025 | 82.34
6.5 | 0.784 | 0.00947 | -0.026 | 82.774
7 | 0.818 | 0.00982 | -0.026 | 83.267
7.5 | 0.847 | 0.00991 | -0.027 | 85.468
8 | 0.87 | 0.01042 | -0.027 | 83.537
8.5 | 0.888 | 0.01091 | -0.028 | 81.368
9 | 0.899 | 0.01147 | -0.028 | 78.381
9.5 | 0.729 | 0.05791 | -0.014 | 12.597
10 | 0.728 | 0.06176 | -0.014 | 11.796
10.5 | 0.724 | 0.06629 | -0.014 | 10.92
11 | 0.716 | 0.07029 | -0.014 | 10.188
11.5 | 0.697 | 0.07425 | -0.014 | 9.382
12 | 0.673 | 0.08007 | -0.014 | 8.408
12.5 | 0.648 | 0.08456 | -0.014 | 7.66
13 | 0.62 | 0.08935 | -0.014 | 6.94
13.5 | 0.591 | 0.09477 | -0.015 | 6.24
14 | 0.562 | 0.10178 | -0.015 | 5.523

## 58. Re 3M Mach 0.00 (2)
BIGFOIL.COM POLAR EXPORT
NACA63A109
NACA63A109 |  |  |  | Cl Max: | 1.3659 | at alpha= | 13.5 | deg
XFOIL ncrit=9 |  |  |  | L/D Max: | 91.6451 | at alpha= | 7.5 | deg
Re: | 3000000 |  |  | Cd Min: | 0.07298 | at alpha= | 15.5 | deg
Mach: | 0 |  |  | Cl=0 at alpha= | -0.85303 | deg
|  |  |  | @ Cl=0.1, Cd= | 0.0038183
|  |  |  | @ Cl=0.4, Cd= | 0.0061797
|  |  |  | @ Cl=0.6, Cd= | 0.0071908
alpha (deg) | Cl | Cd | Cm | Cl/Cd
-13.5 | -1.1004 | 0.04312 | -0.0361 | -25.5195
-13 | -1.1609 | 0.03318 | -0.0343 | -34.9879
-12.5 | -1.166 | 0.02761 | -0.0299 | -42.2311
-12 | -1.1481 | 0.0236 | -0.0267 | -48.6483
-11.5 | -1.1176 | 0.02083 | -0.0243 | -53.6534
-11 | -1.0746 | 0.01973 | -0.0231 | -54.4653
-10.5 | -1.0348 | 0.01803 | -0.0213 | -57.3932
-10 | -0.9951 | 0.01628 | -0.0193 | -61.1241
-9.5 | -0.9683 | 0.01294 | -0.015 | -74.83
-9 | -0.9243 | 0.01202 | -0.0131 | -76.8968
-8 | -0.8043 | 0.01083 | -0.0162 | -74.2659
-7.5 | -0.7426 | 0.01012 | -0.018 | -73.3794
-7 | -0.6794 | 0.00963 | -0.0201 | -70.5504
-6.5 | -0.6138 | 0.00829 | -0.023 | -74.041
-6 | -0.5369 | 0.0078 | -0.0282 | -68.8333
-5.5 | -0.4646 | 0.00742 | -0.0324 | -62.6146
-5 | -0.4048 | 0.00697 | -0.0336 | -58.0775
-4.5 | -0.3528 | 0.00661 | -0.0328 | -53.3737
-4 | -0.3019 | 0.00642 | -0.0318 | -47.0249
-3.5 | -0.2519 | 0.00618 | -0.0305 | -40.7605
-3 | -0.2022 | 0.00593 | -0.0292 | -34.0978
-2.5 | -0.1538 | 0.00557 | -0.0278 | -27.6122
-1.5 | -0.0635 | 0.00432 | -0.0237 | -14.6991
-1 | -0.0148 | 0.00403 | -0.0223 | -3.6725
0 | 0.0859 | 0.00381 | -0.0199 | 22.5459
0.5 | 0.1372 | 0.00384 | -0.0189 | 35.7292
1 | 0.1878 | 0.00394 | -0.0178 | 47.665
1.5 | 0.2373 | 0.00416 | -0.0164 | 57.0433
2 | 0.285 | 0.00451 | -0.0148 | 63.1929
2.5 | 0.3273 | 0.00527 | -0.0122 | 62.1063
3 | 0.3709 | 0.00589 | -0.0099 | 62.9711
3.5 | 0.4141 | 0.00632 | -0.0073 | 65.5222
4 | 0.4772 | 0.0066 | -0.0093 | 72.303
4.5 | 0.574 | 0.00704 | -0.0192 | 81.5341
5 | 0.6516 | 0.00749 | -0.0245 | 86.996
5.5 | 0.7172 | 0.00792 | -0.027 | 90.5556
6 | 0.7739 | 0.00866 | -0.0275 | 89.3649
6.5 | 0.8217 | 0.00907 | -0.026 | 90.5954
7 | 0.8701 | 0.00955 | -0.0248 | 91.1099
7.5 | 0.9192 | 0.01003 | -0.0237 | 91.6451
8 | 0.9631 | 0.01121 | -0.0216 | 85.9144
8.5 | 1.0076 | 0.01236 | -0.0199 | 81.521
9 | 1.0565 | 0.01294 | -0.019 | 81.6461
9.5 | 1.1037 | 0.01374 | -0.0178 | 80.3275
10 | 1.1513 | 0.01444 | -0.0168 | 79.7299
10.5 | 1.1953 | 0.01559 | -0.0153 | 76.6709
11 | 1.2419 | 0.0163 | -0.0143 | 76.1902
11.5 | 1.2819 | 0.01782 | -0.0123 | 71.936
12 | 1.2978 | 0.02217 | -0.0074 | 58.5386
12.5 | 1.3259 | 0.02454 | -0.0044 | 54.0302
13 | 1.3503 | 0.027 | -0.0012 | 50.0111
13.5 | 1.3659 | 0.02899 | 0.0035 | 47.1162
14 | 1.359 | 0.03294 | 0.0087 | 41.2568
14.5 | 1.3212 | 0.04091 | 0.0116 | 32.2953
15 | 1.3209 | 0.04623 | 0.0109 | 28.5724
15.5 | 1.2034 | 0.07298 | -0.0047 | 16.4894

## 59. Re 3M Mach 0.10 (1)
BIGFOIL.COM POLAR EXPORT
NACA63A109
NACA63A109 |  |  |  | Cl Max: | 0.883 | at alpha= | 8.5 | deg
JavaFoil+Calcfoil stall+Eppler ext transition |  |  |  | L/D Max: | 84.455 | at alpha= | 7.5 | deg
Re: | 3000000 |  |  | Cd Min: | 0.00493 | at alpha= | -0.5 | deg
Mach: | 0.1 |  |  | Cl=0 at alpha= | -0.79661 | deg
|  |  |  | @ Cl=0.1, Cd= | 0.004953
|  |  |  | @ Cl=0.4, Cd= | 0.0057646
|  |  |  | @ Cl=0.6, Cd= | 0.09685
alpha (deg) | Cl | Cd | Cm | Cl/Cd
-13 | -0.521 | 0.08927 | -0.003 | -5.839
-12.5 | -0.54 | 0.08495 | -0.003 | -6.359
-12 | -0.557 | 0.08052 | -0.003 | -6.92
-11.5 | -0.572 | 0.07534 | -0.004 | -7.588
-11 | -0.584 | 0.07022 | -0.004 | -8.311
-10.5 | -0.592 | 0.06716 | -0.004 | -8.809
-10 | -0.596 | 0.06315 | -0.004 | -9.431
-9.5 | -0.595 | 0.05887 | -0.005 | -10.111
-9 | -0.592 | 0.05409 | -0.005 | -10.945
-8.5 | -0.583 | 0.05034 | -0.006 | -11.583
-8 | -0.702 | 0.00949 | -0.012 | -73.989
-7.5 | -0.678 | 0.00918 | -0.012 | -73.828
-7 | -0.647 | 0.00874 | -0.013 | -74.049
-6.5 | -0.611 | 0.00854 | -0.013 | -71.486
-6 | -0.57 | 0.00823 | -0.014 | -69.224
-5.5 | -0.525 | 0.00797 | -0.014 | -65.824
-5 | -0.476 | 0.00769 | -0.015 | -61.897
-4.5 | -0.424 | 0.0075 | -0.015 | -56.59
-4 | -0.37 | 0.00731 | -0.016 | -50.649
-3.5 | -0.314 | 0.00715 | -0.016 | -44.003
-3 | -0.257 | 0.007 | -0.017 | -36.756
-2.5 | -0.199 | 0.00511 | -0.017 | -39.041
-2 | -0.141 | 0.005 | -0.018 | -28.197
-1.5 | -0.083 | 0.00496 | -0.018 | -16.643
-1 | -0.024 | 0.00494 | -0.019 | -4.804
-0.5 | 0.035 | 0.00493 | -0.019 | 7.122
0 | 0.094 | 0.00495 | -0.02 | 19.003
0.5 | 0.153 | 0.00498 | -0.02 | 30.715
1 | 0.212 | 0.00501 | -0.021 | 42.276
1.5 | 0.27 | 0.00505 | -0.021 | 53.502
2 | 0.329 | 0.00512 | -0.022 | 64.205
2.5 | 0.387 | 0.00524 | -0.022 | 73.796
3 | 0.444 | 0.00754 | -0.023 | 58.903
3.5 | 0.5 | 0.00774 | -0.023 | 64.686
4 | 0.555 | 0.00793 | -0.024 | 69.992
4.5 | 0.607 | 0.00816 | -0.024 | 74.431
5 | 0.657 | 0.00842 | -0.025 | 78.057
5.5 | 0.704 | 0.00876 | -0.025 | 80.342
6 | 0.747 | 0.00908 | -0.026 | 82.206
6.5 | 0.785 | 0.00951 | -0.026 | 82.559
7 | 0.818 | 0.0099 | -0.027 | 82.612
7.5 | 0.846 | 0.01001 | -0.027 | 84.455
8 | 0.867 | 0.01055 | -0.027 | 82.249
8.5 | 0.883 | 0.01096 | -0.028 | 80.551
9 | 0.723 | 0.05211 | -0.016 | 13.88
9.5 | 0.719 | 0.05859 | -0.013 | 12.274
10 | 0.717 | 0.0621 | -0.014 | 11.544
10.5 | 0.709 | 0.06642 | -0.014 | 10.676
11 | 0.698 | 0.07057 | -0.014 | 9.886
11.5 | 0.674 | 0.07532 | -0.014 | 8.945
12 | 0.647 | 0.08091 | -0.014 | 7.991
12.5 | 0.617 | 0.08539 | -0.014 | 7.222
13 | 0.585 | 0.09078 | -0.014 | 6.444
13.5 | 0.552 | 0.09685 | -0.015 | 5.704

## 60. Re 3M Mach 0.10 (2)
BIGFOIL.COM POLAR EXPORT
NACA63A109
NACA63A109 |  |  |  | Cl Max: | 1.3029 | at alpha= | 12.5 | deg
XFOIL ncrit=9 |  |  |  | L/D Max: | 90.687 | at alpha= | 7.5 | deg
Re: | 3000000 |  |  | Cd Min: | 0.0745 | at alpha= | 14.5 | deg
Mach: | 0.1 |  |  | Cl=0 at alpha= | -0.85291 | deg
|  |  |  | @ Cl=0.1, Cd= | 0.0038279
|  |  |  | @ Cl=0.4, Cd= | 0.0061005
|  |  |  | @ Cl=0.6, Cd= | 0.0072065
alpha (deg) | Cl | Cd | Cm | Cl/Cd
-12.5 | -1.0421 | 0.0415 | -0.0376 | -25.1108
-12 | -1.119 | 0.02897 | -0.0313 | -38.6262
-11.5 | -1.1062 | 0.02405 | -0.0278 | -45.9958
-11 | -1.0669 | 0.02243 | -0.0261 | -47.5658
-10.5 | -1.0316 | 0.02002 | -0.0239 | -51.5285
-10 | -0.9954 | 0.01761 | -0.0214 | -56.5247
-9.5 | -0.971 | 0.01365 | -0.0168 | -71.1355
-9 | -0.9305 | 0.0124 | -0.0141 | -75.0403
-8 | -0.8093 | 0.01105 | -0.0169 | -73.2398
-7.5 | -0.7472 | 0.01028 | -0.0187 | -72.6848
-7 | -0.6834 | 0.00975 | -0.0207 | -70.0923
-6.5 | -0.6171 | 0.0084 | -0.0236 | -73.4643
-6 | -0.5395 | 0.00786 | -0.0288 | -68.6387
-5.5 | -0.4669 | 0.00746 | -0.0329 | -62.5871
-5 | -0.407 | 0.00702 | -0.0339 | -57.9772
-4.5 | -0.3549 | 0.00663 | -0.0331 | -53.5294
-4 | -0.3036 | 0.00646 | -0.032 | -46.9969
-3.5 | -0.2534 | 0.00621 | -0.0307 | -40.8052
-3 | -0.2033 | 0.00594 | -0.0294 | -34.2256
-2.5 | -0.1544 | 0.0056 | -0.0279 | -27.5714
-2 | -0.1087 | 0.00501 | -0.026 | -21.6966
-1.5 | -0.0639 | 0.00433 | -0.0238 | -14.7575
-1 | -0.0149 | 0.00403 | -0.0224 | -3.6973
0 | 0.0864 | 0.00382 | -0.02 | 22.6178
0.5 | 0.1378 | 0.00385 | -0.019 | 35.7922
1 | 0.1888 | 0.00395 | -0.0179 | 47.7975
1.5 | 0.2385 | 0.00417 | -0.0165 | 57.1942
2 | 0.2865 | 0.00452 | -0.0149 | 63.385
2.5 | 0.329 | 0.0053 | -0.0123 | 62.0755
3 | 0.3728 | 0.00592 | -0.0099 | 62.973
4 | 0.4783 | 0.00662 | -0.0089 | 72.2508
4.5 | 0.5761 | 0.00707 | -0.0189 | 81.4851
5 | 0.6549 | 0.00752 | -0.0243 | 87.0878
5.5 | 0.7212 | 0.00797 | -0.0268 | 90.4893
6 | 0.7781 | 0.00871 | -0.0273 | 89.3341
6.5 | 0.8262 | 0.00915 | -0.0257 | 90.2951
7 | 0.8749 | 0.00965 | -0.0243 | 90.6632
7.5 | 0.9241 | 0.01019 | -0.0231 | 90.6869
8 | 0.9658 | 0.01172 | -0.0205 | 82.4061
8.5 | 1.013 | 0.01262 | -0.019 | 80.2694
9 | 1.0621 | 0.01326 | -0.018 | 80.098
9.5 | 1.1092 | 0.01417 | -0.0166 | 78.2781
10 | 1.157 | 0.01494 | -0.0154 | 77.4431
10.5 | 1.2009 | 0.01618 | -0.0137 | 74.2213
11 | 1.2468 | 0.01708 | -0.0123 | 72.9977
11.5 | 1.2568 | 0.02252 | -0.0064 | 55.8082
12 | 1.2869 | 0.02488 | -0.0035 | 51.7243
12.5 | 1.3029 | 0.02841 | 0.0007 | 45.8606
13 | 1.2948 | 0.03242 | 0.0075 | 39.9383
13.5 | 1.2978 | 0.0358 | 0.011 | 36.2514
14 | 1.2562 | 0.04483 | 0.012 | 28.0214
14.5 | 1.1242 | 0.0745 | -0.0062 | 15.0899

## 61. Re 3M Mach 0.25 (1)
BIGFOIL.COM POLAR EXPORT
NACA63A109
NACA63A109 |  |  |  | Cl Max: | 0.832 | at alpha= | 7.5 | deg
JavaFoil+Calcfoil stall+Eppler ext transition |  |  |  | L/D Max: | 80.902 | at alpha= | 6 | deg
Re: | 3000000 |  |  | Cd Min: | 0.00497 | at alpha= | -1 | deg
Mach: | 0.25 |  |  | Cl=0 at alpha= | -0.8 | deg
|  |  |  | @ Cl=0.1, Cd= | 0.0049815
|  |  |  | @ Cl=0.4, Cd= | 0.08911
|  |  |  | @ Cl=0.6, Cd= | 0.08911
alpha (deg) | Cl | Cd | Cm | Cl/Cd
-12.5 | -0.28 | 0.08633 | -0.004 | -3.241
-12 | -0.335 | 0.08067 | -0.004 | -4.155
-11.5 | -0.385 | 0.07658 | -0.004 | -5.026
-11 | -0.429 | 0.07185 | -0.004 | -5.972
-10.5 | -0.467 | 0.06881 | -0.004 | -6.788
-10 | -0.498 | 0.06395 | -0.004 | -7.79
-9.5 | -0.522 | 0.06064 | -0.005 | -8.6
-9 | -0.537 | 0.05666 | -0.005 | -9.482
-8.5 | -0.544 | 0.05368 | -0.005 | -10.134
-8 | -0.544 | 0.04879 | -0.006 | -11.154
-7.5 | -0.663 | 0.00938 | -0.012 | -70.74
-7 | -0.642 | 0.00905 | -0.013 | -70.989
-6.5 | -0.613 | 0.00878 | -0.013 | -69.806
-6 | -0.576 | 0.00846 | -0.014 | -68.11
-5.5 | -0.534 | 0.00818 | -0.014 | -65.2
-5 | -0.486 | 0.00786 | -0.015 | -61.845
-4.5 | -0.434 | 0.00762 | -0.016 | -56.997
-4 | -0.38 | 0.00741 | -0.016 | -51.258
-3.5 | -0.323 | 0.00723 | -0.017 | -44.655
-3 | -0.264 | 0.00707 | -0.017 | -37.348
-2.5 | -0.205 | 0.00694 | -0.018 | -29.505
-2 | -0.145 | 0.00506 | -0.018 | -28.675
-1.5 | -0.085 | 0.005 | -0.019 | -16.946
-1 | -0.024 | 0.00497 | -0.019 | -4.908
-0.5 | 0.036 | 0.00497 | -0.02 | 7.258
0 | 0.097 | 0.00498 | -0.02 | 19.413
0.5 | 0.157 | 0.00501 | -0.021 | 31.333
1 | 0.217 | 0.00505 | -0.021 | 43.066
1.5 | 0.278 | 0.00509 | -0.022 | 54.609
2 | 0.338 | 0.00517 | -0.022 | 65.309
2.5 | 0.397 | 0.00529 | -0.023 | 75.011
3 | 0.456 | 0.00764 | -0.023 | 59.697
3.5 | 0.514 | 0.00782 | -0.024 | 65.653
4 | 0.569 | 0.00805 | -0.024 | 70.665
4.5 | 0.622 | 0.00832 | -0.025 | 74.778
5 | 0.671 | 0.00859 | -0.025 | 78.163
5.5 | 0.716 | 0.009 | -0.026 | 79.627
6 | 0.756 | 0.00935 | -0.026 | 80.902
6.5 | 0.789 | 0.00987 | -0.027 | 80.006
7 | 0.815 | 0.0103 | -0.027 | 79.138
7.5 | 0.832 | 0.01041 | -0.028 | 79.952
8 | 0.678 | 0.04826 | -0.015 | 14.055
8.5 | 0.674 | 0.05217 | -0.014 | 12.915
9 | 0.662 | 0.05592 | -0.014 | 11.843
9.5 | 0.642 | 0.06043 | -0.014 | 10.628
10 | 0.614 | 0.06423 | -0.014 | 9.56
10.5 | 0.578 | 0.06873 | -0.014 | 8.409
11 | 0.535 | 0.07408 | -0.014 | 7.218
11.5 | 0.472 | 0.0785 | -0.014 | 6.008
12 | 0.402 | 0.08414 | -0.015 | 4.778
12.5 | 0.326 | 0.08911 | -0.015 | 3.661

## 62. Re 3M Mach 0.25 (2)
BIGFOIL.COM POLAR EXPORT
NACA63A109
NACA63A109 |  |  |  | Cl Max: | 0.5873 | at alpha= | 4.5 | deg
XFOIL ncrit=9 |  |  |  | L/D Max: | 81.231 | at alpha= | 4.5 | deg
Re: | 3000000 |  |  | Cd Min: | 0.16528 | at alpha= | -14 | deg
Mach: | 0.25 |  |  | Cl=0 at alpha= | -0.84884 | deg
|  |  |  | @ Cl=0.1, Cd= | 0.0038664
|  |  |  | @ Cl=0.4, Cd= | 0.0062404
|  |  |  | @ Cl=0.6, Cd= | 0.00723
alpha (deg) | Cl | Cd | Cm | Cl/Cd
-14 | -0.6607 | 0.16528 | 0.0284 | -3.9975
-13.5 | -0.6518 | 0.15636 | 0.0247 | -4.1686
-13 | -0.6551 | 0.14421 | 0.0201 | -4.5427
-12.5 | -0.653 | 0.13463 | 0.016 | -4.8503
-11 | -0.6487 | 0.10649 | 0.0032 | -6.0917
-10.5 | -0.65 | 0.09687 | -0.0017 | -6.71
-10 | -0.7651 | 0.05754 | -0.0327 | -13.2968
-9.5 | -0.8026 | 0.04795 | -0.0347 | -16.7383
-9 | -0.9106 | 0.02136 | -0.0269 | -42.6311
-8.5 | -0.8922 | 0.01538 | -0.0216 | -58.0104
-8 | -0.8343 | 0.01319 | -0.0218 | -63.2525
-7.5 | -0.7703 | 0.01179 | -0.0229 | -65.335
-7 | -0.7049 | 0.01067 | -0.0243 | -66.0637
-6.5 | -0.6336 | 0.0095 | -0.0271 | -66.6947
-6 | -0.5539 | 0.00823 | -0.032 | -67.3026
-5.5 | -0.4793 | 0.00767 | -0.0357 | -62.4902
-5 | -0.4181 | 0.00737 | -0.0362 | -56.73
-4.5 | -0.3663 | 0.00677 | -0.0346 | -54.1064
-4 | -0.3138 | 0.00654 | -0.0333 | -47.9817
-3.5 | -0.262 | 0.00629 | -0.0317 | -41.6534
-3 | -0.2099 | 0.00604 | -0.0304 | -34.7517
-2.5 | -0.159 | 0.00571 | -0.0289 | -27.8459
-1.5 | -0.0662 | 0.0044 | -0.0245 | -15.0455
-1 | -0.0156 | 0.00408 | -0.023 | -3.8235
-0.5 | 0.036 | 0.0039 | -0.0217 | 9.2308
0 | 0.0888 | 0.00386 | -0.0205 | 23.0052
0.5 | 0.1417 | 0.00389 | -0.0194 | 36.4267
1 | 0.1942 | 0.00398 | -0.0182 | 48.794
1.5 | 0.2455 | 0.00422 | -0.0168 | 58.1754
2 | 0.2949 | 0.00459 | -0.0151 | 64.2484
3 | 0.3832 | 0.00608 | -0.0098 | 63.0263
3.5 | 0.4293 | 0.00652 | -0.0073 | 65.8436
4 | 0.4872 | 0.00672 | -0.0072 | 72.5
4.5 | 0.5873 | 0.00723 | -0.017 | 81.231

## 63. Re 3M Mach 0.50 (1)
BIGFOIL.COM POLAR EXPORT
NACA63A109
NACA63A109 |  |  |  | Cl Max: | 1.101 | at alpha= | 20 | deg
JavaFoil+Calcfoil stall+Eppler ext transition |  |  |  | L/D Max: | 79.34 | at alpha= | 2.5 | deg
Re: | 3000000 |  |  | Cd Min: | 0.0051 | at alpha= | -1 | deg
Mach: | 0.5 |  |  | Cl=0 at alpha= | -0.79851 | deg
|  |  |  | @ Cl=0.1, Cd= | 0.0051288
|  |  |  | @ Cl=0.4, Cd= | 0.045106
|  |  |  | @ Cl=0.6, Cd= | 0.073581
alpha (deg) | Cl | Cd | Cm | Cl/Cd
-20 | -1.025 | 0.16517 | -0.001 | -6.203
-19.5 | -0.999 | 0.15995 | -0.001 | -6.245
-19 | -0.975 | 0.15701 | -0.001 | -6.209
-18.5 | -0.946 | 0.15513 | -0.001 | -6.099
-18 | -0.92 | 0.14925 | -0.002 | -6.162
-17.5 | -0.893 | 0.1438 | -0.002 | -6.212
-17 | -0.867 | 0.14014 | -0.002 | -6.19
-16.5 | -0.843 | 0.1393 | -0.002 | -6.049
-16 | -0.815 | 0.12956 | -0.003 | -6.287
-15.5 | -0.788 | 0.12097 | -0.003 | -6.511
-15 | -0.762 | 0.11782 | -0.003 | -6.464
-14.5 | -0.735 | 0.11415 | -0.003 | -6.443
-14 | -0.709 | 0.11165 | -0.004 | -6.352
-13.5 | -0.682 | 0.10693 | -0.004 | -6.376
-13 | -0.655 | 0.10299 | -0.004 | -6.36
-12.5 | -0.629 | 0.09635 | -0.004 | -6.525
-12 | -0.602 | 0.09602 | -0.004 | -6.272
-11.5 | -0.576 | 0.09269 | -0.005 | -6.212
-11 | -0.548 | 0.08472 | -0.005 | -6.474
-10.5 | -0.522 | 0.07247 | -0.005 | -7.203
-10 | -0.496 | 0.06515 | -0.005 | -7.613
-9.5 | -0.469 | 0.05985 | -0.006 | -7.844
-9 | -0.442 | 0.06199 | -0.006 | -7.127
-8.5 | -0.415 | 0.06 | -0.006 | -6.912
-8 | -0.388 | 0.05331 | -0.006 | -7.281
-7.5 | -0.362 | 0.04843 | -0.007 | -7.476
-7 | -0.336 | 0.04406 | -0.008 | -7.633
-6.5 | -0.308 | 0.04404 | -0.007 | -6.987
-6 | -0.28 | 0.04296 | -0.007 | -6.525
-5.5 | -0.41 | 0.03932 | -0.007 | -10.435
-5 | -0.508 | 0.00873 | -0.017 | -58.269
-4.5 | -0.47 | 0.00824 | -0.017 | -57.075
-4 | -0.418 | 0.00788 | -0.018 | -53.042
-3.5 | -0.358 | 0.00764 | -0.018 | -46.871
-3 | -0.294 | 0.00743 | -0.019 | -39.548
-2.5 | -0.228 | 0.00722 | -0.02 | -31.614
-2 | -0.162 | 0.00524 | -0.02 | -30.892
-1.5 | -0.095 | 0.00515 | -0.021 | -18.41
-1 | -0.027 | 0.0051 | -0.021 | -5.346
-0.5 | 0.04 | 0.00512 | -0.022 | 7.881
0 | 0.108 | 0.00513 | -0.023 | 21.064
0.5 | 0.176 | 0.00518 | -0.023 | 33.918
1 | 0.243 | 0.0052 | -0.024 | 46.784
1.5 | 0.31 | 0.00527 | -0.024 | 58.908
2 | 0.377 | 0.00538 | -0.025 | 70.035
2.5 | 0.443 | 0.00558 | -0.025 | 79.34
3 | 0.508 | 0.00807 | -0.026 | 62.938
3.5 | 0.57 | 0.00839 | -0.027 | 67.996
4 | 0.627 | 0.00874 | -0.027 | 71.703
4.5 | 0.675 | 0.00916 | -0.028 | 73.676
5 | 0.707 | 0.00973 | -0.028 | 72.742
5.5 | 0.704 | 0.01019 | -0.029 | 69.071
6 | 0.367 | 0.04073 | -0.014 | 9.003
6.5 | 0.392 | 0.04454 | -0.013 | 8.806
7 | 0.42 | 0.04652 | -0.015 | 9.038
7.5 | 0.45 | 0.04606 | -0.017 | 9.768
8 | 0.473 | 0.05198 | -0.015 | 9.108
8.5 | 0.499 | 0.05848 | -0.015 | 8.532
9 | 0.525 | 0.07102 | -0.015 | 7.394
9.5 | 0.553 | 0.05976 | -0.016 | 9.258
10 | 0.579 | 0.06716 | -0.016 | 8.62
10.5 | 0.605 | 0.07511 | -0.016 | 8.055
11 | 0.631 | 0.0837 | -0.016 | 7.54
11.5 | 0.658 | 0.09324 | -0.017 | 7.059
12 | 0.684 | 0.0963 | -0.018 | 7.106
12.5 | 0.71 | 0.09975 | -0.018 | 7.121
13 | 0.736 | 0.10369 | -0.018 | 7.101
13.5 | 0.764 | 0.10864 | -0.02 | 7.036
14 | 0.79 | 0.11231 | -0.02 | 7.032
14.5 | 0.816 | 0.11437 | -0.02 | 7.132
15 | 0.841 | 0.11864 | -0.02 | 7.092
15.5 | 0.869 | 0.12473 | -0.021 | 6.964
16 | 0.895 | 0.13089 | -0.022 | 6.836
16.5 | 0.92 | 0.13504 | -0.022 | 6.814
17 | 0.946 | 0.13837 | -0.022 | 6.837
17.5 | 0.972 | 0.14439 | -0.023 | 6.732
18 | 1.001 | 0.15129 | -0.024 | 6.614
18.5 | 1.025 | 0.15056 | -0.024 | 6.806
19 | 1.05 | 0.15608 | -0.025 | 6.728
19.5 | 1.076 | 0.15874 | -0.025 | 6.776
20 | 1.101 | 0.16892 | -0.025 | 6.52

## 64. Re 3M Mach 0.50 (2)
BIGFOIL.COM POLAR EXPORT
NACA63A109
NACA63A109 |  |  |  | Cl Max: | 1.0198 | at alpha= | 20 | deg
XFOIL ncrit=9 |  |  |  | L/D Max: | 81.427 | at alpha= | 5 | deg
Re: | 3000000 |  |  | Cd Min: | 0.29474 | at alpha= | 20 | deg
Mach: | 0.5 |  |  | Cl=0 at alpha= | -0.83701 | deg
|  |  |  | @ Cl=0.1, Cd= | 0.0040309
|  |  |  | @ Cl=0.4, Cd= | 0.0063199
|  |  |  | @ Cl=0.6, Cd= | 0.0076975
alpha (deg) | Cl | Cd | Cm | Cl/Cd
-20 | -0.6193 | 0.2302 | 0.05 | -2.6903
-19.5 | -0.6044 | 0.22185 | 0.0453 | -2.7244
-19 | -0.5904 | 0.21365 | 0.0406 | -2.7634
-18.5 | -0.5752 | 0.20639 | 0.0361 | -2.787
-18 | -0.8293 | 0.24845 | 0.0703 | -3.3379
-17.5 | -0.8084 | 0.24044 | 0.0655 | -3.3622
-17 | -0.7875 | 0.23218 | 0.0607 | -3.3918
-16.5 | -0.7669 | 0.22367 | 0.056 | -3.4287
-16 | -0.7459 | 0.21458 | 0.0513 | -3.4761
-15.5 | -0.7269 | 0.20528 | 0.0465 | -3.541
-15 | -0.7083 | 0.1963 | 0.0419 | -3.6083
-14.5 | -0.6907 | 0.18735 | 0.0375 | -3.6867
-14 | -0.676 | 0.17835 | 0.0333 | -3.7903
-13.5 | -0.6585 | 0.17083 | 0.0295 | -3.8547
-13 | -0.643 | 0.16241 | 0.0255 | -3.9591
-12 | -0.6231 | 0.14223 | 0.0171 | -4.3809
-11.5 | -0.6137 | 0.13289 | 0.0131 | -4.6181
-11 | -0.6018 | 0.12546 | 0.0095 | -4.7967
-10.5 | -0.5947 | 0.11632 | 0.0054 | -5.1126
-10 | -0.5912 | 0.10675 | 0.0011 | -5.5382
-9.5 | -0.5917 | 0.09661 | -0.0038 | -6.1246
-9 | -0.5918 | 0.08693 | -0.0089 | -6.8078
-8.5 | -0.6003 | 0.07569 | -0.0156 | -7.931
-8 | -0.6078 | 0.0641 | -0.0244 | -9.4821
-7.5 | -0.6275 | 0.05048 | -0.0389 | -12.4307
-7 | -0.6538 | 0.04182 | -0.0394 | -15.6337
-6.5 | -0.6453 | 0.03001 | -0.0432 | -21.5028
-6 | -0.5996 | 0.01707 | -0.0481 | -35.126
-5 | -0.468 | 0.00888 | -0.0474 | -52.7027
-4.5 | -0.4139 | 0.00782 | -0.0433 | -52.9284
-3.5 | -0.2986 | 0.00675 | -0.0372 | -44.237
-3 | -0.2393 | 0.00643 | -0.035 | -37.2162
-2.5 | -0.1796 | 0.00614 | -0.0331 | -29.2508
-2 | -0.1238 | 0.00562 | -0.0309 | -22.0285
-1.5 | -0.0754 | 0.00469 | -0.0276 | -16.0768
-1 | -0.0192 | 0.00429 | -0.0256 | -4.4755
0 | 0.0986 | 0.00403 | -0.0226 | 24.4665
0.5 | 0.1588 | 0.00407 | -0.0213 | 39.0172
1.5 | 0.2764 | 0.00441 | -0.0182 | 62.6757
2 | 0.3305 | 0.00491 | -0.0157 | 67.3116
2.5 | 0.3754 | 0.00599 | -0.0116 | 62.6711
3 | 0.4276 | 0.00669 | -0.0085 | 63.9163
3.5 | 0.4842 | 0.0071 | -0.0059 | 68.1972
4 | 0.5404 | 0.00734 | -0.0028 | 73.624
4.5 | 0.6321 | 0.00789 | -0.0071 | 80.1141
5 | 0.7475 | 0.00918 | -0.0158 | 81.427
5.5 | 0.8221 | 0.01183 | -0.0157 | 69.4928
6 | 0.8563 | 0.0166 | -0.0083 | 51.5843
6.5 | 0.8784 | 0.02326 | -0.0011 | 37.7644
7 | 0.8853 | 0.03051 | 0.0056 | 29.0167
7.5 | 0.8655 | 0.03928 | 0.0115 | 22.0341
8 | 0.8305 | 0.04696 | 0.015 | 17.6853
8.5 | 0.7994 | 0.05725 | 0.0093 | 13.9633
9 | 0.7756 | 0.0733 | -0.0047 | 10.5812
9.5 | 0.7597 | 0.0875 | -0.0143 | 8.6823
10 | 0.7459 | 0.10033 | -0.0214 | 7.4345
10.5 | 0.7421 | 0.11108 | -0.0268 | 6.6808
11 | 0.737 | 0.12284 | -0.0323 | 5.9997
11.5 | 0.7367 | 0.1341 | -0.0374 | 5.4937
12 | 0.7412 | 0.14458 | -0.042 | 5.1266
12.5 | 0.7496 | 0.1546 | -0.0466 | 4.8486
13 | 0.7595 | 0.16454 | -0.0511 | 4.6159
13.5 | 0.7723 | 0.17426 | -0.0557 | 4.4319
14 | 0.7865 | 0.18392 | -0.0603 | 4.2763
14.5 | 0.5722 | 0.15612 | -0.0304 | 3.6651
15 | 0.5817 | 0.16358 | -0.0346 | 3.5561
15.5 | 0.5934 | 0.17094 | -0.0389 | 3.4714
16 | 0.6038 | 0.17906 | -0.0435 | 3.3721
16.5 | 0.6178 | 0.18719 | -0.0483 | 3.3004
17 | 0.632 | 0.19499 | -0.0529 | 3.2412
17.5 | 0.6471 | 0.20234 | -0.0575 | 3.1981
18 | 0.9339 | 0.257 | -0.0991 | 3.6339
18.5 | 0.9549 | 0.26691 | -0.1047 | 3.5776
19.5 | 0.9974 | 0.28535 | -0.1154 | 3.4954
20 | 1.0198 | 0.29474 | -0.1208 | 3.46

## 65. Re 4M Mach 0.00 (1)
BIGFOIL.COM POLAR EXPORT
NACA63A109
NACA63A109 |  |  |  | Cl Max: | 0.899 | at alpha= | 9 | deg
JavaFoil+Calcfoil stall+Eppler ext transition |  |  |  | L/D Max: | 87.83 | at alpha= | 8 | deg
Re: | 4000000 |  |  | Cd Min: | 0.00489 | at alpha= | -1 | deg
Mach: | 0 |  |  | Cl=0 at alpha= | -0.79661 | deg
|  |  |  | @ Cl=0.1, Cd= | 0.0048931
|  |  |  | @ Cl=0.4, Cd= | 0.0057647
|  |  |  | @ Cl=0.6, Cd= | 0.09943
alpha (deg) | Cl | Cd | Cm | Cl/Cd
-14 | -0.518 | 0.09789 | -0.003 | -5.287
-13.5 | -0.536 | 0.09139 | -0.003 | -5.868
-13 | -0.553 | 0.08724 | -0.003 | -6.337
-12.5 | -0.568 | 0.0834 | -0.003 | -6.813
-12 | -0.582 | 0.07878 | -0.004 | -7.386
-11.5 | -0.593 | 0.07364 | -0.004 | -8.054
-11 | -0.602 | 0.06968 | -0.004 | -8.635
-10.5 | -0.607 | 0.06531 | -0.004 | -9.289
-10 | -0.608 | 0.06133 | -0.005 | -9.91
-9.5 | -0.606 | 0.05697 | -0.005 | -10.636
-9 | -0.741 | 0.01003 | -0.011 | -73.927
-8.5 | -0.726 | 0.00952 | -0.011 | -76.302
-8 | -0.705 | 0.00906 | -0.012 | -77.867
-7.5 | -0.679 | 0.00884 | -0.012 | -76.738
-7 | -0.647 | 0.00845 | -0.013 | -76.564
-6.5 | -0.61 | 0.00818 | -0.013 | -74.53
-6 | -0.568 | 0.00788 | -0.014 | -72.087
-5.5 | -0.523 | 0.00764 | -0.014 | -68.47
-5 | -0.474 | 0.00742 | -0.015 | -63.943
-4.5 | -0.423 | 0.00722 | -0.015 | -58.522
-4 | -0.369 | 0.00706 | -0.016 | -52.231
-3.5 | -0.313 | 0.00692 | -0.016 | -45.241
-3 | -0.256 | 0.0068 | -0.017 | -37.667
-2.5 | -0.198 | 0.00511 | -0.017 | -38.849
-2 | -0.14 | 0.00499 | -0.018 | -28.148
-1.5 | -0.082 | 0.00492 | -0.018 | -16.695
-1 | -0.024 | 0.00489 | -0.019 | -4.837
-0.5 | 0.035 | 0.00489 | -0.019 | 7.151
0 | 0.094 | 0.00489 | -0.02 | 19.128
0.5 | 0.152 | 0.00492 | -0.02 | 30.908
1 | 0.211 | 0.00495 | -0.021 | 42.496
1.5 | 0.269 | 0.00499 | -0.021 | 53.872
2 | 0.327 | 0.00508 | -0.022 | 64.375
2.5 | 0.385 | 0.00522 | -0.022 | 73.624
3 | 0.442 | 0.00729 | -0.022 | 60.605
3.5 | 0.498 | 0.00743 | -0.023 | 67.032
4 | 0.552 | 0.00761 | -0.023 | 72.549
4.5 | 0.605 | 0.00785 | -0.024 | 77.021
5 | 0.655 | 0.00808 | -0.024 | 81.002
5.5 | 0.701 | 0.00838 | -0.025 | 83.719
6 | 0.745 | 0.00867 | -0.025 | 85.928
6.5 | 0.784 | 0.0091 | -0.026 | 86.083
7 | 0.818 | 0.00947 | -0.026 | 86.352
7.5 | 0.847 | 0.00984 | -0.027 | 86.049
8 | 0.87 | 0.00991 | -0.027 | 87.83
8.5 | 0.888 | 0.01038 | -0.028 | 85.485
9 | 0.899 | 0.01088 | -0.028 | 82.688
9.5 | 0.741 | 0.05188 | -0.018 | 14.285
10 | 0.734 | 0.05842 | -0.016 | 12.562
10.5 | 0.727 | 0.06408 | -0.015 | 11.339
11 | 0.718 | 0.06848 | -0.015 | 10.478
11.5 | 0.698 | 0.07296 | -0.015 | 9.562
12 | 0.675 | 0.07736 | -0.015 | 8.721
12.5 | 0.648 | 0.08316 | -0.015 | 7.798
13 | 0.621 | 0.08777 | -0.015 | 7.073
13.5 | 0.592 | 0.09352 | -0.015 | 6.331
14 | 0.563 | 0.09943 | -0.015 | 5.66

## 66. Re 4M Mach 0.00 (2)
BIGFOIL.COM POLAR EXPORT
NACA63A109
NACA63A109 |  |  |  | Cl Max: | 1.5003 | at alpha= | 15 | deg
XFOIL ncrit=9 |  |  |  | L/D Max: | 100.24 | at alpha= | 7 | deg
Re: | 4000000 |  |  | Cd Min: | 0.07665 | at alpha= | 17.5 | deg
Mach: | 0 |  |  | Cl=0 at alpha= | -0.85772 | deg
|  |  |  | @ Cl=0.1, Cd= | 0.0037655
|  |  |  | @ Cl=0.4, Cd= | 0.0060744
|  |  |  | @ Cl=0.6, Cd= | 0.0068486
alpha (deg) | Cl | Cd | Cm | Cl/Cd
-16 | -1.3566 | 0.0392 | -0.0383 | -34.6071
-15.5 | -1.3726 | 0.03293 | -0.0388 | -41.6824
-15 | -1.3581 | 0.03058 | -0.0369 | -44.4114
-14.5 | -1.3472 | 0.02841 | -0.0328 | -47.4199
-14 | -1.3235 | 0.02616 | -0.0302 | -50.5925
-13.5 | -1.2994 | 0.02343 | -0.0275 | -55.4588
-13 | -1.267 | 0.02132 | -0.0254 | -59.4278
-12.5 | -1.2318 | 0.01929 | -0.0235 | -63.8569
-12 | -1.1938 | 0.01745 | -0.0216 | -68.4126
-11.5 | -1.153 | 0.01591 | -0.0199 | -72.4701
-11 | -1.1081 | 0.01492 | -0.0187 | -74.2694
-10.5 | -1.0641 | 0.01382 | -0.0171 | -76.9971
-10 | -1.0205 | 0.0128 | -0.0153 | -79.7266
-9.5 | -0.9743 | 0.01242 | -0.0138 | -78.4461
-8.5 | -0.8624 | 0.00999 | -0.0155 | -86.3263
-8 | -0.8006 | 0.00943 | -0.0174 | -84.8993
-7.5 | -0.7361 | 0.00882 | -0.0198 | -83.458
-7 | -0.6671 | 0.00834 | -0.0233 | -79.988
-6.5 | -0.5883 | 0.00789 | -0.029 | -74.5627
-6 | -0.5173 | 0.00712 | -0.033 | -72.6545
-5.5 | -0.4587 | 0.00682 | -0.0339 | -67.2581
-5 | -0.4064 | 0.0066 | -0.0332 | -61.5758
-4.5 | -0.3572 | 0.00631 | -0.0318 | -56.6086
-4 | -0.3066 | 0.00613 | -0.0307 | -50.0163
-3.5 | -0.2559 | 0.00593 | -0.0296 | -43.1535
-3 | -0.2055 | 0.00572 | -0.0285 | -35.9266
-2.5 | -0.1554 | 0.00548 | -0.0273 | -28.3577
-2 | -0.107 | 0.00506 | -0.0259 | -21.1462
-1.5 | -0.062 | 0.00437 | -0.0239 | -14.1876
-1 | -0.014 | 0.00402 | -0.0224 | -3.4826
-0.5 | 0.0352 | 0.00381 | -0.021 | 9.2388
0 | 0.0859 | 0.00376 | -0.0199 | 22.8457
0.5 | 0.1369 | 0.00378 | -0.0189 | 36.2169
1 | 0.1874 | 0.00391 | -0.0177 | 47.9284
1.5 | 0.2364 | 0.00414 | -0.0164 | 57.1014
2 | 0.2831 | 0.00459 | -0.0146 | 61.6776
2.5 | 0.3263 | 0.00535 | -0.0122 | 60.9907
3 | 0.3732 | 0.00586 | -0.0105 | 63.686
3.5 | 0.4207 | 0.00624 | -0.0088 | 67.4199
4 | 0.4675 | 0.0064 | -0.0069 | 73.0469
4.5 | 0.5291 | 0.00654 | -0.0085 | 80.9021
5 | 0.6279 | 0.00697 | -0.0189 | 90.0861
5.5 | 0.7066 | 0.00743 | -0.0244 | 95.1009
6 | 0.7721 | 0.00787 | -0.027 | 98.1067
6.5 | 0.8299 | 0.00832 | -0.0278 | 99.7476
7 | 0.8781 | 0.00876 | -0.0264 | 100.2397
7.5 | 0.9239 | 0.00961 | -0.0246 | 96.1394
8 | 0.9734 | 0.0101 | -0.0236 | 96.3762
8.5 | 1.022 | 0.01074 | -0.0225 | 95.1583
9 | 1.071 | 0.01132 | -0.0216 | 94.6113
9.5 | 1.1191 | 0.01202 | -0.0206 | 93.1032
10 | 1.1677 | 0.01263 | -0.0197 | 92.4545
10.5 | 1.2139 | 0.01352 | -0.0184 | 89.7855
11 | 1.2577 | 0.01468 | -0.0169 | 85.6744
11.5 | 1.2969 | 0.01634 | -0.0147 | 79.3696
12 | 1.3399 | 0.0174 | -0.0133 | 77.0057
12.5 | 1.3792 | 0.0188 | -0.0114 | 73.3617
13 | 1.4175 | 0.02016 | -0.0094 | 70.3125
13.5 | 1.4526 | 0.02166 | -0.0071 | 67.0637
14 | 1.4813 | 0.02365 | -0.0042 | 62.6342
14.5 | 1.4888 | 0.02633 | 0.0017 | 56.5439
15 | 1.5003 | 0.0286 | 0.006 | 52.458
15.5 | 1.4892 | 0.03314 | 0.0103 | 44.9366
16 | 1.497 | 0.03665 | 0.0118 | 40.8458
16.5 | 1.4585 | 0.0461 | 0.0111 | 31.6377
17 | 1.4416 | 0.05454 | 0.0079 | 26.432
17.5 | 1.3557 | 0.07665 | -0.005 | 17.6869

## 67. Re 4M Mach 0.10 (1)
BIGFOIL.COM POLAR EXPORT
NACA63A109
NACA63A109 |  |  |  | Cl Max: | 0.892 | at alpha= | 9 | deg
JavaFoil+Calcfoil stall+Eppler ext transition |  |  |  | L/D Max: | 86.434 | at alpha= | 8 | deg
Re: | 4000000 |  |  | Cd Min: | 0.00489 | at alpha= | -1 | deg
Mach: | 0.1 |  |  | Cl=0 at alpha= | -0.79661 | deg
|  |  |  | @ Cl=0.1, Cd= | 0.004902
|  |  |  | @ Cl=0.4, Cd= | 0.0057021
|  |  |  | @ Cl=0.6, Cd= | 0.10036
alpha (deg) | Cl | Cd | Cm | Cl/Cd
-13.5 | -0.502 | 0.0919 | -0.003 | -5.459
-13 | -0.522 | 0.08819 | -0.003 | -5.915
-12.5 | -0.541 | 0.08334 | -0.003 | -6.487
-12 | -0.558 | 0.07837 | -0.004 | -7.115
-11.5 | -0.572 | 0.0742 | -0.004 | -7.712
-11 | -0.585 | 0.06933 | -0.004 | -8.433
-10.5 | -0.592 | 0.06556 | -0.004 | -9.036
-10 | -0.597 | 0.06178 | -0.005 | -9.657
-9.5 | -0.597 | 0.05778 | -0.005 | -10.327
-9 | -0.6 | 0.04926 | -0.007 | -12.178
-8.5 | -0.721 | 0.00961 | -0.011 | -75.053
-8 | -0.702 | 0.0091 | -0.012 | -77.227
-7.5 | -0.678 | 0.00891 | -0.012 | -76.021
-7 | -0.647 | 0.00851 | -0.013 | -76.032
-6.5 | -0.611 | 0.00822 | -0.013 | -74.321
-6 | -0.57 | 0.00794 | -0.014 | -71.757
-5.5 | -0.525 | 0.00767 | -0.014 | -68.427
-5 | -0.476 | 0.00744 | -0.015 | -64.024
-4.5 | -0.424 | 0.00726 | -0.015 | -58.456
-4 | -0.37 | 0.00708 | -0.016 | -52.359
-3.5 | -0.314 | 0.00693 | -0.016 | -45.409
-3 | -0.257 | 0.0068 | -0.017 | -37.806
-2.5 | -0.199 | 0.00512 | -0.017 | -38.983
-2 | -0.141 | 0.005 | -0.018 | -28.248
-1.5 | -0.083 | 0.00492 | -0.018 | -16.765
-1 | -0.024 | 0.00489 | -0.019 | -4.854
-0.5 | 0.035 | 0.00489 | -0.019 | 7.176
0 | 0.094 | 0.0049 | -0.02 | 19.197
0.5 | 0.153 | 0.00492 | -0.02 | 31.057
1 | 0.212 | 0.00496 | -0.021 | 42.644
1.5 | 0.27 | 0.00499 | -0.021 | 54.124
2 | 0.329 | 0.00509 | -0.022 | 64.59
2.5 | 0.387 | 0.00523 | -0.022 | 73.893
3 | 0.444 | 0.0073 | -0.023 | 60.804
3.5 | 0.5 | 0.00745 | -0.023 | 67.158
4 | 0.555 | 0.00763 | -0.024 | 72.712
4.5 | 0.607 | 0.00787 | -0.024 | 77.167
5 | 0.657 | 0.0081 | -0.025 | 81.099
5.5 | 0.704 | 0.0084 | -0.025 | 83.751
6 | 0.747 | 0.00873 | -0.026 | 85.516
6.5 | 0.785 | 0.00914 | -0.026 | 85.846
7 | 0.818 | 0.00952 | -0.027 | 85.947
7.5 | 0.846 | 0.0099 | -0.027 | 85.458
8 | 0.867 | 0.01004 | -0.027 | 86.434
8.5 | 0.883 | 0.01045 | -0.028 | 84.465
9 | 0.892 | 0.01098 | -0.028 | 81.192
9.5 | 0.722 | 0.05686 | -0.015 | 12.705
10 | 0.721 | 0.05928 | -0.016 | 12.164
10.5 | 0.711 | 0.06471 | -0.015 | 10.989
11 | 0.699 | 0.06912 | -0.015 | 10.113
11.5 | 0.675 | 0.07361 | -0.015 | 9.174
12 | 0.648 | 0.07819 | -0.015 | 8.284
12.5 | 0.617 | 0.08363 | -0.015 | 7.381
13 | 0.586 | 0.08924 | -0.015 | 6.564
13.5 | 0.553 | 0.09471 | -0.015 | 5.838
14 | 0.52 | 0.10036 | -0.015 | 5.182

## 68. Re 4M Mach 0.10 (2)
BIGFOIL.COM POLAR EXPORT
NACA63A109
NACA63A109 |  |  |  | Cl Max: | 1.4415 | at alpha= | 14 | deg
XFOIL ncrit=9 |  |  |  | L/D Max: | 99.8982 | at alpha= | 7 | deg
Re: | 4000000 |  |  | Cd Min: | 0.05677 | at alpha= | 16 | deg
Mach: | 0.1 |  |  | Cl=0 at alpha= | -0.85758 | deg
|  |  |  | @ Cl=0.1, Cd= | 0.003768
|  |  |  | @ Cl=0.4, Cd= | 0.0060244
|  |  |  | @ Cl=0.6, Cd= | 0.0068682
alpha (deg) | Cl | Cd | Cm | Cl/Cd
-14.5 | -1.1783 | 0.0466 | -0.0352 | -25.2854
-14 | -1.2059 | 0.03771 | -0.0393 | -31.9783
-13.5 | -1.2565 | 0.02989 | -0.0338 | -42.0375
-13 | -1.2434 | 0.02595 | -0.0306 | -47.9152
-12.5 | -1.2202 | 0.02261 | -0.0276 | -53.9673
-12 | -1.1905 | 0.01968 | -0.0249 | -60.4929
-11.5 | -1.1536 | 0.0175 | -0.0227 | -65.92
-11 | -1.1099 | 0.01622 | -0.0211 | -68.4279
-10.5 | -1.0671 | 0.0148 | -0.0193 | -72.1014
-10 | -1.0246 | 0.01347 | -0.0172 | -76.0653
-9.5 | -0.9791 | 0.01284 | -0.0153 | -76.2539
-8.5 | -0.8684 | 0.01018 | -0.0163 | -85.3045
-8 | -0.8059 | 0.00959 | -0.0181 | -84.0355
-7.5 | -0.7407 | 0.00895 | -0.0205 | -82.7598
-7 | -0.6711 | 0.00844 | -0.0239 | -79.5142
-6.5 | -0.5916 | 0.00796 | -0.0296 | -74.3216
-6 | -0.5201 | 0.00716 | -0.0335 | -72.6397
-5.5 | -0.4615 | 0.00685 | -0.0342 | -67.3723
-5 | -0.4089 | 0.00663 | -0.0335 | -61.6742
-4.5 | -0.3593 | 0.00633 | -0.0321 | -56.7615
-4 | -0.3086 | 0.00614 | -0.0309 | -50.2606
-3.5 | -0.2575 | 0.00594 | -0.0298 | -43.3502
-3 | -0.2067 | 0.00574 | -0.0287 | -36.0105
-2.5 | -0.1562 | 0.00549 | -0.0275 | -28.4517
-2 | -0.1076 | 0.00508 | -0.026 | -21.1811
-1.5 | -0.0624 | 0.00438 | -0.024 | -14.2466
-1 | -0.0141 | 0.00403 | -0.0225 | -3.4988
-0.5 | 0.0354 | 0.00382 | -0.0211 | 9.267
0 | 0.0863 | 0.00376 | -0.02 | 22.9521
0.5 | 0.1376 | 0.00379 | -0.019 | 36.3061
1 | 0.1884 | 0.00391 | -0.0178 | 48.1841
1.5 | 0.2377 | 0.00415 | -0.0164 | 57.2771
2 | 0.2846 | 0.0046 | -0.0146 | 61.8696
2.5 | 0.3279 | 0.00537 | -0.0122 | 61.0615
3 | 0.375 | 0.00588 | -0.0104 | 63.7755
4 | 0.4702 | 0.00643 | -0.0069 | 73.126
4.5 | 0.5308 | 0.00657 | -0.0081 | 80.7915
5 | 0.6306 | 0.007 | -0.0186 | 90.0857
5.5 | 0.7101 | 0.00752 | -0.0242 | 94.4282
6 | 0.7716 | 0.00793 | -0.0256 | 97.3014
6.5 | 0.8345 | 0.00839 | -0.0274 | 99.4636
7 | 0.8831 | 0.00884 | -0.026 | 99.8982
7.5 | 0.9293 | 0.00972 | -0.0241 | 95.607
8 | 0.9791 | 0.01024 | -0.023 | 95.6152
8.5 | 1.0278 | 0.01095 | -0.0217 | 93.863
9 | 1.0771 | 0.01158 | -0.0206 | 93.0138
9.5 | 1.1256 | 0.01233 | -0.0194 | 91.2895
10 | 1.1746 | 0.01298 | -0.0184 | 90.4931
10.5 | 1.2203 | 0.01404 | -0.0168 | 86.916
11 | 1.2564 | 0.01628 | -0.0139 | 77.1744
11.5 | 1.3013 | 0.01729 | -0.0125 | 75.2632
12 | 1.3421 | 0.0187 | -0.0105 | 71.7701
12.5 | 1.3777 | 0.02056 | -0.0079 | 67.0088
13 | 1.4085 | 0.0227 | -0.0049 | 62.0485
13.5 | 1.4367 | 0.02487 | -0.0018 | 57.7684
14 | 1.4415 | 0.02776 | 0.0044 | 51.9272
14.5 | 1.4144 | 0.0334 | 0.0109 | 42.3473
15 | 1.4135 | 0.03771 | 0.013 | 37.4834
15.5 | 1.3578 | 0.04957 | 0.0109 | 27.3916
16 | 1.3539 | 0.05677 | 0.0075 | 23.8489

## 69. Re 4M Mach 0.25 (1)
BIGFOIL.COM POLAR EXPORT
NACA63A109
NACA63A109 |  |  |  | Cl Max: | 0.84 | at alpha= | 8 | deg
JavaFoil+Calcfoil stall+Eppler ext transition |  |  |  | L/D Max: | 84.164 | at alpha= | 6 | deg
Re: | 4000000 |  |  | Cd Min: | 0.00491 | at alpha= | -0.5 | deg
Mach: | 0.25 |  |  | Cl=0 at alpha= | -0.8 | deg
|  |  |  | @ Cl=0.1, Cd= | 0.004931
|  |  |  | @ Cl=0.4, Cd= | 0.09382
|  |  |  | @ Cl=0.6, Cd= | 0.09382
alpha (deg) | Cl | Cd | Cm | Cl/Cd
-12.5 | -0.28 | 0.08476 | -0.004 | -3.304
-12 | -0.336 | 0.07885 | -0.004 | -4.256
-11.5 | -0.385 | 0.07514 | -0.004 | -5.129
-11 | -0.43 | 0.07118 | -0.004 | -6.035
-10.5 | -0.468 | 0.0672 | -0.004 | -6.957
-10 | -0.499 | 0.06278 | -0.005 | -7.946
-9.5 | -0.522 | 0.0593 | -0.005 | -8.804
-9 | -0.538 | 0.05533 | -0.005 | -9.729
-8.5 | -0.545 | 0.05251 | -0.005 | -10.377
-8 | -0.648 | 0.01176 | -0.011 | -55.053
-7.5 | -0.663 | 0.00918 | -0.012 | -72.228
-7 | -0.642 | 0.00881 | -0.013 | -72.941
-6.5 | -0.613 | 0.00845 | -0.013 | -72.557
-6 | -0.576 | 0.00815 | -0.014 | -70.67
-5.5 | -0.534 | 0.00787 | -0.014 | -67.836
-5 | -0.486 | 0.00759 | -0.015 | -64.065
-4.5 | -0.434 | 0.00736 | -0.016 | -58.989
-4 | -0.38 | 0.00716 | -0.016 | -53.022
-3.5 | -0.323 | 0.007 | -0.017 | -46.099
-3 | -0.264 | 0.00688 | -0.017 | -38.402
-2.5 | -0.205 | 0.00676 | -0.018 | -30.316
-2 | -0.145 | 0.00504 | -0.018 | -28.74
-1.5 | -0.085 | 0.00496 | -0.019 | -17.111
-1 | -0.024 | 0.00493 | -0.019 | -4.952
-0.5 | 0.036 | 0.00491 | -0.02 | 7.345
0 | 0.097 | 0.00493 | -0.02 | 19.587
0.5 | 0.157 | 0.00495 | -0.021 | 31.697
1 | 0.217 | 0.00498 | -0.021 | 43.652
1.5 | 0.278 | 0.00503 | -0.022 | 55.185
2 | 0.338 | 0.00514 | -0.022 | 65.667
2.5 | 0.397 | 0.00529 | -0.023 | 75.069
3 | 0.456 | 0.0074 | -0.023 | 61.635
3.5 | 0.514 | 0.00756 | -0.024 | 67.926
4 | 0.569 | 0.00777 | -0.024 | 73.26
4.5 | 0.622 | 0.008 | -0.025 | 77.774
5 | 0.671 | 0.00828 | -0.025 | 81.089
5.5 | 0.716 | 0.00862 | -0.026 | 83.079
6 | 0.756 | 0.00898 | -0.026 | 84.164
6.5 | 0.789 | 0.00948 | -0.027 | 83.303
7 | 0.815 | 0.00989 | -0.027 | 82.378
7.5 | 0.832 | 0.01028 | -0.028 | 80.915
8 | 0.84 | 0.01053 | -0.028 | 79.757
8.5 | 0.837 | 0.01116 | -0.029 | 74.96
9 | 0.666 | 0.05329 | -0.016 | 12.505
9.5 | 0.644 | 0.05882 | -0.015 | 10.944
10 | 0.615 | 0.06358 | -0.014 | 9.673
10.5 | 0.579 | 0.06723 | -0.014 | 8.609
11 | 0.535 | 0.0726 | -0.014 | 7.371
11.5 | 0.472 | 0.0768 | -0.015 | 6.148
12 | 0.403 | 0.08195 | -0.015 | 4.913
12.5 | 0.327 | 0.08737 | -0.016 | 3.738
13 | 0.242 | 0.09382 | -0.016 | 2.574

## 70. Re 4M Mach 0.25 (2)
BIGFOIL.COM POLAR EXPORT
NACA63A109
NACA63A109 |  |  |  | Cl Max: | 1.1683 | at alpha= | 10.5 | deg
XFOIL ncrit=9 |  |  |  | L/D Max: | 97.7045 | at alpha= | 6.5 | deg
Re: | 4000000 |  |  | Cd Min: | 0.19117 | at alpha= | 15.5 | deg
Mach: | 0.25 |  |  | Cl=0 at alpha= | -0.8556 | deg
|  |  |  | @ Cl=0.1, Cd= | 0.0038279
|  |  |  | @ Cl=0.4, Cd= | 0.0061119
|  |  |  | @ Cl=0.6, Cd= | 0.0069559
alpha (deg) | Cl | Cd | Cm | Cl/Cd
-14.5 | -0.6735 | 0.17449 | 0.0331 | -3.8598
-14 | -0.6654 | 0.16575 | 0.0293 | -4.0145
-13.5 | -0.6581 | 0.15642 | 0.0254 | -4.2073
-13 | -0.6558 | 0.14573 | 0.0211 | -4.5001
-12.5 | -0.6563 | 0.13461 | 0.0167 | -4.8756
-12 | -0.6646 | 0.12199 | 0.0115 | -5.448
-11.5 | -0.6845 | 0.10726 | 0.0047 | -6.3817
-11 | -0.6805 | 0.0989 | 0.0006 | -6.8807
-10.5 | -0.7018 | 0.08482 | -0.0076 | -8.274
-10 | -0.7888 | 0.05464 | -0.0347 | -14.4363
-9.5 | -0.9537 | 0.02334 | -0.0291 | -40.8612
-9 | -0.9389 | 0.01734 | -0.0236 | -54.1465
-8.5 | -0.8875 | 0.01388 | -0.0232 | -63.9409
-8 | -0.8345 | 0.01081 | -0.0227 | -77.197
-7.5 | -0.766 | 0.00995 | -0.0245 | -76.9849
-7 | -0.6929 | 0.00917 | -0.0274 | -75.5616
-6.5 | -0.6104 | 0.00844 | -0.0327 | -72.3223
-6 | -0.5365 | 0.00744 | -0.0362 | -72.1102
-5.5 | -0.4766 | 0.00705 | -0.0364 | -67.6028
-5 | -0.4224 | 0.00678 | -0.0353 | -62.3009
-4.5 | -0.3706 | 0.00649 | -0.0337 | -57.1032
-4 | -0.3188 | 0.00622 | -0.0322 | -51.254
-3.5 | -0.266 | 0.00603 | -0.0309 | -44.1128
-2.5 | -0.1609 | 0.00558 | -0.0284 | -28.8351
-2 | -0.1105 | 0.00515 | -0.0269 | -21.4563
-1.5 | -0.0644 | 0.00445 | -0.0247 | -14.4719
-1 | -0.0147 | 0.00406 | -0.0231 | -3.6207
-0.5 | 0.0362 | 0.00384 | -0.0216 | 9.4271
0.5 | 0.1416 | 0.00382 | -0.0194 | 37.0681
1 | 0.1939 | 0.00393 | -0.0182 | 49.3384
1.5 | 0.2444 | 0.00419 | -0.0167 | 58.3294
2 | 0.2925 | 0.00468 | -0.0148 | 62.5
2.5 | 0.3367 | 0.00547 | -0.0121 | 61.5539
3 | 0.3853 | 0.006 | -0.0103 | 64.2167
3.5 | 0.4352 | 0.00638 | -0.0086 | 68.2132
4 | 0.485 | 0.00658 | -0.0067 | 73.7082
4.5 | 0.5425 | 0.00671 | -0.0065 | 80.8495
5 | 0.6454 | 0.00715 | -0.0168 | 90.2657
5.5 | 0.7311 | 0.00776 | -0.023 | 94.2139
6 | 0.8016 | 0.00822 | -0.0255 | 97.5182
6.5 | 0.8598 | 0.0088 | -0.0253 | 97.7045
7 | 0.9057 | 0.00991 | -0.0224 | 91.3925
7.5 | 0.9571 | 0.01061 | -0.0206 | 90.2074
8 | 1.0078 | 0.01147 | -0.0186 | 87.864
8.5 | 1.0555 | 0.01279 | -0.0161 | 82.5254
9 | 1.1061 | 0.01381 | -0.0141 | 80.0941
9.5 | 1.1503 | 0.01569 | -0.0111 | 73.3142
10 | 1.1651 | 0.02163 | -0.005 | 53.865
10.5 | 1.1683 | 0.02846 | 0.0011 | 41.0506
11 | 1.101 | 0.04116 | 0.0111 | 26.7493
11.5 | 1.0007 | 0.05725 | 0.0105 | 17.4795
12 | 0.9612 | 0.07144 | 0.0003 | 13.4546
13.5 | 0.7842 | 0.1498 | -0.0447 | 5.235
14 | 0.789 | 0.15933 | -0.0489 | 4.952
14.5 | 0.7751 | 0.1769 | -0.0555 | 4.3816
15 | 0.7952 | 0.1816 | -0.0585 | 4.3789
15.5 | 0.8044 | 0.19117 | -0.063 | 4.2078

## 71. Re 4M Mach 0.50 (1)
BIGFOIL.COM POLAR EXPORT
NACA63A109
NACA63A109 |  |  |  | Cl Max: | 1.103 | at alpha= | 20 | deg
JavaFoil+Calcfoil stall+Eppler ext transition |  |  |  | L/D Max: | 79.585 | at alpha= | 2.5 | deg
Re: | 4000000 |  |  | Cd Min: | 0.00504 | at alpha= | -0.5 | deg
Mach: | 0.5 |  |  | Cl=0 at alpha= | -0.79851 | deg
|  |  |  | @ Cl=0.1, Cd= | 0.0050488
|  |  |  | @ Cl=0.4, Cd= | 0.0054202
|  |  |  | @ Cl=0.6, Cd= | 0.070445
alpha (deg) | Cl | Cd | Cm | Cl/Cd
-20 | -1.025 | 0.16062 | -0.001 | -6.383
-19.5 | -0.999 | 0.15427 | -0.001 | -6.478
-19 | -0.975 | 0.15368 | -0.001 | -6.348
-18.5 | -0.948 | 0.14785 | -0.001 | -6.412
-18 | -0.92 | 0.14374 | -0.002 | -6.401
-17.5 | -0.894 | 0.13756 | -0.002 | -6.497
-17 | -0.868 | 0.13494 | -0.002 | -6.431
-16.5 | -0.843 | 0.13359 | -0.002 | -6.309
-16 | -0.816 | 0.12599 | -0.003 | -6.475
-15.5 | -0.788 | 0.11866 | -0.003 | -6.641
-15 | -0.762 | 0.11394 | -0.003 | -6.686
-14.5 | -0.736 | 0.11047 | -0.003 | -6.66
-14 | -0.709 | 0.10881 | -0.004 | -6.52
-13.5 | -0.682 | 0.10457 | -0.004 | -6.526
-13 | -0.656 | 0.09474 | -0.004 | -6.921
-12.5 | -0.63 | 0.08418 | -0.004 | -7.479
-12 | -0.603 | 0.07943 | -0.005 | -7.593
-11.5 | -0.577 | 0.07327 | -0.005 | -7.871
-11 | -0.549 | 0.07968 | -0.005 | -6.888
-10.5 | -0.522 | 0.07025 | -0.005 | -7.437
-10 | -0.497 | 0.06316 | -0.006 | -7.866
-9.5 | -0.472 | 0.0577 | -0.006 | -8.173
-9 | -0.442 | 0.06018 | -0.006 | -7.347
-8.5 | -0.415 | 0.05849 | -0.006 | -7.093
-8 | -0.389 | 0.05197 | -0.006 | -7.479
-7.5 | -0.363 | 0.04706 | -0.007 | -7.72
-7 | -0.416 | 0.00988 | -0.014 | -42.117
-6.5 | -0.308 | 0.04306 | -0.007 | -7.159
-6 | -0.281 | 0.0419 | -0.007 | -6.697
-5.5 | -0.411 | 0.03895 | -0.007 | -10.551
-5 | -0.508 | 0.0084 | -0.017 | -60.554
-4.5 | -0.47 | 0.00795 | -0.017 | -59.208
-4 | -0.418 | 0.00762 | -0.018 | -54.902
-3.5 | -0.358 | 0.00738 | -0.018 | -48.484
-3 | -0.294 | 0.00718 | -0.019 | -40.919
-2.5 | -0.228 | 0.00701 | -0.02 | -32.593
-2 | -0.162 | 0.00523 | -0.02 | -30.97
-1.5 | -0.095 | 0.00511 | -0.021 | -18.542
-1 | -0.027 | 0.00506 | -0.021 | -5.396
-0.5 | 0.04 | 0.00504 | -0.022 | 8.005
0 | 0.108 | 0.00505 | -0.023 | 21.406
0.5 | 0.176 | 0.00509 | -0.023 | 34.497
1 | 0.243 | 0.00513 | -0.024 | 47.393
1.5 | 0.31 | 0.0052 | -0.024 | 59.657
2 | 0.377 | 0.00534 | -0.025 | 70.558
2.5 | 0.443 | 0.00557 | -0.025 | 79.585
3 | 0.508 | 0.0078 | -0.026 | 65.065
3.5 | 0.57 | 0.0081 | -0.027 | 70.408
4 | 0.627 | 0.00838 | -0.027 | 74.786
4.5 | 0.675 | 0.00877 | -0.028 | 76.943
5 | 0.707 | 0.00935 | -0.028 | 75.63
5.5 | 0.704 | 0.00995 | -0.029 | 70.769
6 | 0.455 | 0.01041 | -0.029 | 43.714
6.5 | 0.393 | 0.04404 | -0.013 | 8.914
7 | 0.422 | 0.04525 | -0.016 | 9.328
7.5 | 0.555 | 0.01223 | -0.031 | 45.37
8 | 0.475 | 0.05089 | -0.016 | 9.325
8.5 | 0.499 | 0.05654 | -0.015 | 8.833
9 | 0.525 | 0.06869 | -0.015 | 7.648
9.5 | 0.557 | 0.05769 | -0.019 | 9.65
10 | 0.58 | 0.06506 | -0.017 | 8.909
10.5 | 0.606 | 0.07206 | -0.017 | 8.403
11 | 0.632 | 0.08285 | -0.017 | 7.622
11.5 | 0.66 | 0.07474 | -0.018 | 8.824
12 | 0.685 | 0.08132 | -0.018 | 8.429
12.5 | 0.711 | 0.08877 | -0.018 | 8.013
13 | 0.737 | 0.09991 | -0.019 | 7.377
13.5 | 0.765 | 0.10363 | -0.02 | 7.378
14 | 0.79 | 0.10726 | -0.02 | 7.367
14.5 | 0.816 | 0.11056 | -0.02 | 7.38
15 | 0.842 | 0.11398 | -0.02 | 7.387
15.5 | 0.87 | 0.12347 | -0.022 | 7.043
16 | 0.895 | 0.12556 | -0.022 | 7.129
16.5 | 0.921 | 0.12969 | -0.022 | 7.099
17 | 0.947 | 0.13401 | -0.023 | 7.063
17.5 | 0.973 | 0.13906 | -0.023 | 6.995
18 | 1.001 | 0.14294 | -0.024 | 7.005
18.5 | 1.025 | 0.14487 | -0.024 | 7.076
19 | 1.051 | 0.15112 | -0.025 | 6.953
19.5 | 1.076 | 0.15437 | -0.025 | 6.972
20 | 1.103 | 0.16345 | -0.026 | 6.75

## 72. Re 4M Mach 0.50 (2)
BIGFOIL.COM POLAR EXPORT
NACA63A109
NACA63A109 |  |  |  | Cl Max: | 1.0208 | at alpha= | 20 | deg
XFOIL ncrit=9 |  |  |  | L/D Max: | 84.7186 | at alpha= | 5 | deg
Re: | 4000000 |  |  | Cd Min: | 0.29394 | at alpha= | 20 | deg
Mach: | 0.5 |  |  | Cl=0 at alpha= | -99 | deg
|  |  |  | @ Cl=0.1, Cd= | 0.0039208
|  |  |  | @ Cl=0.4, Cd= | 0.0061703
|  |  |  | @ Cl=0.6, Cd= | 0.0073533
alpha (deg) | Cl | Cd | Cm | Cl/Cd
0 | 0.0988 | 0.00392 | -0.0226 | 25.2041
0.5 | 0.1588 | 0.00396 | -0.0213 | 40.101
1 | 0.2182 | 0.00407 | -0.0199 | 53.6118
1.5 | 0.275 | 0.00438 | -0.018 | 62.7854
2 | 0.326 | 0.00504 | -0.015 | 64.6825
2.5 | 0.3753 | 0.00593 | -0.0116 | 63.2884
3 | 0.4308 | 0.00647 | -0.0091 | 66.5842
3.5 | 0.4893 | 0.00684 | -0.0069 | 71.5351
4 | 0.5491 | 0.00713 | -0.0046 | 77.0126
4.5 | 0.6061 | 0.00738 | -0.0013 | 82.1274
5 | 0.7074 | 0.00835 | -0.0072 | 84.7186
5.5 | 0.8161 | 0.01035 | -0.0139 | 78.8502
6 | 0.8709 | 0.01483 | -0.0103 | 58.7256
6.5 | 0.8923 | 0.02159 | -0.0028 | 41.3293
7 | 0.8914 | 0.03038 | 0.0047 | 29.3417
7.5 | 0.8727 | 0.03941 | 0.0105 | 22.1441
8 | 0.8379 | 0.04674 | 0.0146 | 17.9268
8.5 | 0.8056 | 0.05689 | 0.0093 | 14.1607
9 | 0.7823 | 0.07225 | -0.0043 | 10.8277
9.5 | 0.7672 | 0.08669 | -0.0144 | 8.8499
10 | 0.7558 | 0.09898 | -0.0213 | 7.6359
10.5 | 0.7472 | 0.11085 | -0.0273 | 6.7406
11 | 0.7445 | 0.12196 | -0.0326 | 6.1045
11.5 | 0.7434 | 0.1333 | -0.0378 | 5.5769
12 | 0.748 | 0.14367 | -0.0425 | 5.2064
12.5 | 0.7552 | 0.15394 | -0.0471 | 4.9058
13 | 0.7636 | 0.16457 | -0.0519 | 4.64
13.5 | 0.7796 | 0.17244 | -0.0559 | 4.521
14 | 0.794 | 0.18163 | -0.0604 | 4.3715
14.5 | 0.8055 | 0.19351 | -0.0658 | 4.1626
15 | 0.8228 | 0.2023 | -0.0704 | 4.0672
15.5 | 0.8403 | 0.21153 | -0.0752 | 3.9725
16 | 0.8581 | 0.22137 | -0.0802 | 3.8763
16.5 | 0.8774 | 0.23053 | -0.0851 | 3.806
17 | 0.8958 | 0.23952 | -0.09 | 3.74
17.5 | 0.9161 | 0.24867 | -0.0951 | 3.684
18 | 0.9366 | 0.25792 | -0.1003 | 3.6314
19 | 0.9797 | 0.27574 | -0.1108 | 3.553
19.5 | 1.0007 | 0.28426 | -0.116 | 3.5204
20 | 1.0208 | 0.29394 | -0.1216 | 3.4728

## 73. Re 5M Mach 0.00 (1)
BIGFOIL.COM POLAR EXPORT
NACA63A109
NACA63A109 |  |  |  | Cl Max: | 0.905 | at alpha= | 9.5 | deg
JavaFoil+Calcfoil stall+Eppler ext transition |  |  |  | L/D Max: | 89.123 | at alpha= | 7 | deg
Re: | 5000000 |  |  | Cd Min: | 0.00485 | at alpha= | -0.5 | deg
Mach: | 0 |  |  | Cl=0 at alpha= | -0.79661 | deg
|  |  |  | @ Cl=0.1, Cd= | 0.0048731
|  |  |  | @ Cl=0.4, Cd= | 0.0057421
|  |  |  | @ Cl=0.6, Cd= | 0.10245
alpha (deg) | Cl | Cd | Cm | Cl/Cd
-14 | -0.518 | 0.0967 | -0.003 | -5.356
-13.5 | -0.537 | 0.08992 | -0.003 | -5.97
-13 | -0.553 | 0.08708 | -0.003 | -6.352
-12.5 | -0.569 | 0.08168 | -0.003 | -6.964
-12 | -0.583 | 0.07757 | -0.004 | -7.51
-11.5 | -0.594 | 0.07264 | -0.004 | -8.176
-11 | -0.603 | 0.06833 | -0.004 | -8.819
-10.5 | -0.608 | 0.06407 | -0.005 | -9.484
-10 | -0.609 | 0.0601 | -0.005 | -10.138
-9.5 | -0.609 | 0.05491 | -0.006 | -11.087
-9 | -0.741 | 0.00958 | -0.011 | -77.418
-8.5 | -0.726 | 0.00926 | -0.011 | -78.427
-8 | -0.705 | 0.00888 | -0.012 | -79.434
-7.5 | -0.679 | 0.00862 | -0.012 | -78.78
-7 | -0.647 | 0.00823 | -0.013 | -78.544
-6.5 | -0.61 | 0.00796 | -0.013 | -76.64
-6 | -0.568 | 0.00767 | -0.014 | -74.128
-5.5 | -0.523 | 0.00743 | -0.014 | -70.342
-5 | -0.474 | 0.00723 | -0.015 | -65.603
-4.5 | -0.423 | 0.00705 | -0.015 | -59.904
-4 | -0.369 | 0.0069 | -0.016 | -53.453
-3.5 | -0.313 | 0.00678 | -0.016 | -46.136
-3 | -0.256 | 0.00665 | -0.017 | -38.505
-2.5 | -0.198 | 0.00514 | -0.017 | -38.584
-2 | -0.14 | 0.00501 | -0.018 | -28.006
-1.5 | -0.082 | 0.00493 | -0.018 | -16.659
-1 | -0.024 | 0.00488 | -0.019 | -4.846
-0.5 | 0.035 | 0.00485 | -0.019 | 7.199
0 | 0.094 | 0.00487 | -0.02 | 19.193
0.5 | 0.152 | 0.0049 | -0.02 | 31.052
1 | 0.211 | 0.00492 | -0.021 | 42.813
1.5 | 0.269 | 0.005 | -0.021 | 53.834
2 | 0.327 | 0.00511 | -0.022 | 64.043
2.5 | 0.385 | 0.00525 | -0.022 | 73.305
3 | 0.442 | 0.00712 | -0.022 | 62.078
3.5 | 0.498 | 0.00726 | -0.023 | 68.587
4 | 0.552 | 0.00743 | -0.023 | 74.339
4.5 | 0.605 | 0.00762 | -0.024 | 79.328
5 | 0.655 | 0.00787 | -0.024 | 83.185
5.5 | 0.701 | 0.00814 | -0.025 | 86.212
6 | 0.745 | 0.00844 | -0.025 | 88.242
6.5 | 0.784 | 0.00883 | -0.026 | 88.786
7 | 0.818 | 0.00918 | -0.026 | 89.123
7.5 | 0.847 | 0.00955 | -0.027 | 88.661
8 | 0.87 | 0.00995 | -0.027 | 87.452
8.5 | 0.888 | 0.0103 | -0.028 | 86.173
9 | 0.899 | 0.01046 | -0.028 | 86.019
9.5 | 0.905 | 0.01138 | -0.029 | 79.565
10 | 0.896 | 0.0119 | -0.029 | 75.326
10.5 | 0.731 | 0.06098 | -0.017 | 11.994
11 | 0.72 | 0.06633 | -0.016 | 10.861
11.5 | 0.699 | 0.07139 | -0.016 | 9.797
12 | 0.676 | 0.07598 | -0.016 | 8.899
12.5 | 0.649 | 0.08155 | -0.016 | 7.962
13 | 0.622 | 0.08632 | -0.016 | 7.201
13.5 | 0.593 | 0.0912 | -0.016 | 6.498
14 | 0.563 | 0.09775 | -0.016 | 5.762
14.5 | 0.534 | 0.10245 | -0.016 | 5.212

## 74. Re 5M Mach 0.00 (2)
BIGFOIL.COM POLAR EXPORT
NACA63A109
NACA63A109 |  |  |  | Cl Max: | 1.59 | at alpha= | 16 | deg
XFOIL ncrit=9 |  |  |  | L/D Max: | 106.142 | at alpha= | 7 | deg
Re: | 5000000 |  |  | Cd Min: | 0.26004 | at alpha= | 20 | deg
Mach: | 0 |  |  | Cl=0 at alpha= | -0.86429 | deg
|  |  |  | @ Cl=0.1, Cd= | 0.0037656
|  |  |  | @ Cl=0.4, Cd= | 0.0059421
|  |  |  | @ Cl=0.6, Cd= | 0.0066356
alpha (deg) | Cl | Cd | Cm | Cl/Cd
-17.5 | -1.2262 | 0.08621 | -0.0077 | -14.2234
-17 | -1.3419 | 0.05422 | -0.0295 | -24.7492
-16.5 | -1.392 | 0.04054 | -0.0377 | -34.3365
-16 | -1.4143 | 0.0333 | -0.039 | -42.4715
-15.5 | -1.4295 | 0.02865 | -0.0356 | -49.8953
-15 | -1.4266 | 0.02556 | -0.0305 | -55.8138
-14.5 | -1.4054 | 0.02278 | -0.0275 | -61.6945
-14 | -1.3718 | 0.02099 | -0.0255 | -65.3549
-13.5 | -1.3369 | 0.01909 | -0.0235 | -70.0314
-13 | -1.2971 | 0.01763 | -0.022 | -73.5735
-12.5 | -1.2558 | 0.01624 | -0.0204 | -77.3276
-12 | -1.2129 | 0.01498 | -0.019 | -80.968
-11.5 | -1.1686 | 0.01387 | -0.0176 | -84.2538
-11 | -1.1224 | 0.01304 | -0.0165 | -86.0736
-10.5 | -1.0772 | 0.01218 | -0.015 | -88.4401
-10 | -1.0333 | 0.01139 | -0.0131 | -90.7199
-9.5 | -0.9727 | 0.01105 | -0.0147 | -88.0271
-9 | -0.9173 | 0.01028 | -0.0153 | -89.2315
-8.5 | -0.858 | 0.00917 | -0.0168 | -93.566
-8 | -0.7939 | 0.00863 | -0.0191 | -91.993
-7.5 | -0.7262 | 0.00811 | -0.0223 | -89.5438
-6.5 | -0.5728 | 0.00726 | -0.0328 | -78.8981
-6 | -0.5131 | 0.00676 | -0.034 | -75.9024
-5.5 | -0.4611 | 0.00651 | -0.0333 | -70.8295
-5 | -0.411 | 0.00632 | -0.0322 | -65.0316
-4.5 | -0.3605 | 0.00613 | -0.0311 | -58.8091
-4 | -0.3099 | 0.00592 | -0.03 | -52.348
-3.5 | -0.2588 | 0.00575 | -0.029 | -45.0087
-3 | -0.2077 | 0.00559 | -0.028 | -37.1556
-2.5 | -0.1567 | 0.00537 | -0.0271 | -29.1806
-2 | -0.1067 | 0.00503 | -0.0259 | -21.2127
-1.5 | -0.0605 | 0.00446 | -0.0241 | -13.565
-1 | -0.0133 | 0.00404 | -0.0224 | -3.2921
-0.5 | 0.0357 | 0.00383 | -0.0211 | 9.3211
0 | 0.0858 | 0.00376 | -0.0199 | 22.8191
0.5 | 0.1366 | 0.00378 | -0.0188 | 36.1376
1 | 0.1865 | 0.00394 | -0.0176 | 47.335
1.5 | 0.2348 | 0.00422 | -0.0161 | 55.6398
2 | 0.2805 | 0.00473 | -0.0141 | 59.3023
2.5 | 0.3259 | 0.00534 | -0.0122 | 61.03
3 | 0.3744 | 0.00576 | -0.0108 | 65
3.5 | 0.4236 | 0.00611 | -0.0095 | 69.329
4 | 0.4733 | 0.00632 | -0.0082 | 74.8892
4.5 | 0.5203 | 0.00642 | -0.0063 | 81.0436
5 | 0.5912 | 0.00659 | -0.0101 | 89.7117
5.5 | 0.6877 | 0.00709 | -0.02 | 96.9958
6 | 0.7647 | 0.00741 | -0.0252 | 103.1984
6.5 | 0.8284 | 0.00783 | -0.0273 | 105.7982
7 | 0.8831 | 0.00832 | -0.0274 | 106.1418
7.5 | 0.9309 | 0.0089 | -0.026 | 104.5955
8 | 0.9806 | 0.00934 | -0.0251 | 104.9893
8.5 | 1.0298 | 0.0099 | -0.0241 | 104.0202
9 | 1.0793 | 0.01044 | -0.0232 | 103.3812
9.5 | 1.1281 | 0.01107 | -0.0222 | 101.9061
10 | 1.1761 | 0.01177 | -0.0212 | 99.9235
10.5 | 1.2215 | 0.01279 | -0.0197 | 95.5043
11 | 1.2647 | 0.01406 | -0.0181 | 89.9502
11.5 | 1.313 | 0.01459 | -0.0173 | 89.9931
12 | 1.3581 | 0.01546 | -0.0161 | 87.8461
12.5 | 1.4007 | 0.01656 | -0.0145 | 84.5833
13 | 1.4426 | 0.01764 | -0.0129 | 81.78
13.5 | 1.4819 | 0.01886 | -0.0111 | 78.5737
14 | 1.5175 | 0.02031 | -0.0088 | 74.7169
14.5 | 1.547 | 0.02218 | -0.0059 | 69.7475
15 | 1.5704 | 0.02385 | -0.0019 | 65.8449
15.5 | 1.5782 | 0.02618 | 0.0035 | 60.2827
16 | 1.59 | 0.02854 | 0.0072 | 55.7113
16.5 | 1.5868 | 0.03252 | 0.0106 | 48.7946
17 | 1.5847 | 0.03705 | 0.0122 | 42.7719
17.5 | 1.5638 | 0.04442 | 0.0119 | 35.2049
18 | 1.5523 | 0.05169 | 0.0097 | 30.031
18.5 | 1.4804 | 0.06956 | 0.0006 | 21.2823
20 | 0.9171 | 0.26004 | -0.0987 | 3.5268

## 75. Re 5M Mach 0.10 (1)
BIGFOIL.COM POLAR EXPORT
NACA63A109
NACA63A109 |  |  |  | Cl Max: | 0.892 | at alpha= | 9 | deg
JavaFoil+Calcfoil stall+Eppler ext transition |  |  |  | L/D Max: | 88.73 | at alpha= | 7 | deg
Re: | 5000000 |  |  | Cd Min: | 0.00487 | at alpha= | -0.5 | deg
Mach: | 0.1 |  |  | Cl=0 at alpha= | -0.79661 | deg
|  |  |  | @ Cl=0.1, Cd= | 0.004882
|  |  |  | @ Cl=0.4, Cd= | 0.0056788
|  |  |  | @ Cl=0.6, Cd= | 0.09863
alpha (deg) | Cl | Cd | Cm | Cl/Cd
-14 | -0.48 | 0.09621 | -0.003 | -4.994
-13.5 | -0.502 | 0.09069 | -0.003 | -5.537
-13 | -0.522 | 0.0866 | -0.003 | -6.029
-12.5 | -0.541 | 0.08231 | -0.004 | -6.574
-12 | -0.558 | 0.07699 | -0.004 | -7.254
-11.5 | -0.573 | 0.07343 | -0.004 | -7.802
-11 | -0.586 | 0.06789 | -0.004 | -8.626
-10.5 | -0.593 | 0.06463 | -0.005 | -9.181
-10 | -0.598 | 0.06051 | -0.005 | -9.878
-9.5 | -0.599 | 0.05631 | -0.005 | -10.63
-9 | -0.734 | 0.0097 | -0.011 | -75.658
-8.5 | -0.721 | 0.00933 | -0.011 | -77.339
-8 | -0.702 | 0.00895 | -0.012 | -78.528
-7.5 | -0.678 | 0.00867 | -0.012 | -78.114
-7 | -0.647 | 0.00827 | -0.013 | -78.216
-6.5 | -0.611 | 0.00799 | -0.013 | -76.406
-6 | -0.57 | 0.00772 | -0.014 | -73.812
-5.5 | -0.525 | 0.00749 | -0.014 | -70.081
-5 | -0.476 | 0.00726 | -0.015 | -65.58
-4.5 | -0.424 | 0.00707 | -0.015 | -60.017
-4 | -0.37 | 0.00691 | -0.016 | -53.588
-3.5 | -0.314 | 0.00679 | -0.016 | -46.288
-3 | -0.257 | 0.00666 | -0.017 | -38.649
-2.5 | -0.199 | 0.00515 | -0.017 | -38.736
-2 | -0.141 | 0.00502 | -0.018 | -28.12
-1.5 | -0.083 | 0.00495 | -0.018 | -16.685
-1 | -0.024 | 0.00488 | -0.019 | -4.866
-0.5 | 0.035 | 0.00487 | -0.019 | 7.217
0 | 0.094 | 0.00488 | -0.02 | 19.272
0.5 | 0.153 | 0.0049 | -0.02 | 31.179
1 | 0.212 | 0.00492 | -0.021 | 43.016
1.5 | 0.27 | 0.00501 | -0.021 | 53.927
2 | 0.329 | 0.00511 | -0.022 | 64.255
2.5 | 0.387 | 0.00525 | -0.022 | 73.569
3 | 0.444 | 0.00713 | -0.023 | 62.284
3.5 | 0.5 | 0.00728 | -0.023 | 68.772
4 | 0.555 | 0.00745 | -0.024 | 74.509
4.5 | 0.607 | 0.00767 | -0.024 | 79.208
5 | 0.657 | 0.00789 | -0.025 | 83.287
5.5 | 0.704 | 0.00816 | -0.025 | 86.254
6 | 0.747 | 0.00848 | -0.026 | 88.091
6.5 | 0.785 | 0.00886 | -0.026 | 88.564
7 | 0.818 | 0.00922 | -0.027 | 88.73
7.5 | 0.846 | 0.0096 | -0.027 | 88.062
8 | 0.867 | 0.01003 | -0.027 | 86.525
8.5 | 0.883 | 0.01042 | -0.028 | 84.711
9 | 0.892 | 0.01058 | -0.028 | 84.302
9.5 | 0.855 | 0.01437 | -0.028 | 59.491
10 | 0.874 | 0.01259 | -0.029 | 69.426
10.5 | 0.714 | 0.06238 | -0.016 | 11.454
11 | 0.701 | 0.06739 | -0.016 | 10.403
11.5 | 0.677 | 0.07204 | -0.016 | 9.394
12 | 0.649 | 0.07693 | -0.016 | 8.433
12.5 | 0.618 | 0.08249 | -0.015 | 7.491
13 | 0.586 | 0.08686 | -0.016 | 6.751
13.5 | 0.553 | 0.0926 | -0.016 | 5.975
14 | 0.521 | 0.09863 | -0.016 | 5.279

## 76. Re 5M Mach 0.10 (2)
BIGFOIL.COM POLAR EXPORT
NACA63A109
NACA63A109 |  |  |  | Cl Max: | 1.5271 | at alpha= | 15 | deg
XFOIL ncrit=9 |  |  |  | L/D Max: | 105.326 | at alpha= | 7 | deg
Re: | 5000000 |  |  | Cd Min: | 0.07569 | at alpha= | 17.5 | deg
Mach: | 0.1 |  |  | Cl=0 at alpha= | -0.8641 | deg
|  |  |  | @ Cl=0.1, Cd= | 0.0037654
|  |  |  | @ Cl=0.4, Cd= | 0.0059521
|  |  |  | @ Cl=0.6, Cd= | 0.0066439
alpha (deg) | Cl | Cd | Cm | Cl/Cd
-16 | -1.2868 | 0.05135 | -0.0328 | -25.0594
-15.5 | -1.3193 | 0.04047 | -0.0393 | -32.5995
-15 | -1.3518 | 0.03264 | -0.04 | -41.4154
-14.5 | -1.3763 | 0.02768 | -0.0337 | -49.7218
-14 | -1.3549 | 0.02481 | -0.0308 | -54.611
-13.5 | -1.33 | 0.02191 | -0.0279 | -60.7029
-13 | -1.2949 | 0.01987 | -0.0257 | -65.1686
-12.5 | -1.2569 | 0.01799 | -0.0237 | -69.8666
-12 | -1.2166 | 0.01628 | -0.0218 | -74.7297
-11.5 | -1.1736 | 0.01485 | -0.02 | -79.0303
-11 | -1.1275 | 0.01387 | -0.0186 | -81.2906
-10.5 | -1.0824 | 0.01283 | -0.0169 | -84.3648
-10 | -1.0387 | 0.01184 | -0.0148 | -87.728
-9.5 | -0.9802 | 0.01131 | -0.0157 | -86.6667
-9 | -0.9241 | 0.01047 | -0.0162 | -88.2617
-8.5 | -0.8639 | 0.00937 | -0.0176 | -92.1985
-8 | -0.7993 | 0.00876 | -0.0199 | -91.2443
-7.5 | -0.7309 | 0.00822 | -0.023 | -88.9173
-7 | -0.6518 | 0.00772 | -0.0286 | -84.4301
-6.5 | -0.5763 | 0.0073 | -0.0333 | -78.9452
-6 | -0.5163 | 0.0068 | -0.0345 | -75.9265
-5.5 | -0.464 | 0.00654 | -0.0337 | -70.948
-4.5 | -0.3626 | 0.00616 | -0.0314 | -58.8636
-4 | -0.3118 | 0.00593 | -0.0302 | -52.5801
-3.5 | -0.2603 | 0.00577 | -0.0292 | -45.1127
-3 | -0.2088 | 0.00561 | -0.0282 | -37.2193
-2.5 | -0.1577 | 0.00538 | -0.0272 | -29.3123
-2 | -0.1072 | 0.00505 | -0.0261 | -21.2277
-1 | -0.0134 | 0.00405 | -0.0226 | -3.3086
-0.5 | 0.0359 | 0.00384 | -0.0212 | 9.349
0 | 0.0862 | 0.00376 | -0.02 | 22.9255
0.5 | 0.1373 | 0.00378 | -0.0189 | 36.3228
1 | 0.1875 | 0.00394 | -0.0177 | 47.5888
2.5 | 0.3274 | 0.00536 | -0.0121 | 61.0821
3 | 0.3764 | 0.00579 | -0.0107 | 65.0086
3.5 | 0.4259 | 0.00613 | -0.0094 | 69.478
4 | 0.4759 | 0.00634 | -0.0082 | 75.0631
4.5 | 0.5233 | 0.00645 | -0.0063 | 81.1318
5 | 0.5935 | 0.00661 | -0.0097 | 89.7882
5.5 | 0.6912 | 0.00712 | -0.0197 | 97.0787
6 | 0.7691 | 0.00745 | -0.025 | 103.2349
7 | 0.8879 | 0.00843 | -0.0269 | 105.3262
7.5 | 0.9365 | 0.00898 | -0.0255 | 104.2873
8 | 0.9866 | 0.00946 | -0.0245 | 104.2918
8.5 | 1.0361 | 0.01007 | -0.0233 | 102.8898
9 | 1.086 | 0.01065 | -0.0223 | 101.9718
9.5 | 1.1351 | 0.01132 | -0.0212 | 100.2739
10 | 1.1816 | 0.01232 | -0.0196 | 95.9091
10.5 | 1.2238 | 0.01386 | -0.0175 | 88.2973
11 | 1.2728 | 0.01447 | -0.0165 | 87.9613
11.5 | 1.3203 | 0.01521 | -0.0153 | 86.8047
12 | 1.3642 | 0.01633 | -0.0137 | 83.5395
12.5 | 1.4051 | 0.01772 | -0.0116 | 79.2946
13 | 1.4433 | 0.01925 | -0.0093 | 74.9766
13.5 | 1.4791 | 0.02084 | -0.0068 | 70.9741
14 | 1.5083 | 0.0229 | -0.0036 | 65.8646
14.5 | 1.5154 | 0.02581 | 0.0025 | 58.7137
15 | 1.5271 | 0.02806 | 0.0072 | 54.4227
15.5 | 1.5128 | 0.03282 | 0.0119 | 46.0938
16 | 1.5206 | 0.03637 | 0.0136 | 41.8092
16.5 | 1.4792 | 0.04608 | 0.0128 | 32.1007
17 | 1.462 | 0.05458 | 0.0096 | 26.7864
17.5 | 1.3796 | 0.07569 | -0.0029 | 18.227

## 77. Re 5M Mach 0.25 (1)
BIGFOIL.COM POLAR EXPORT
NACA63A109
NACA63A109 |  |  |  | Cl Max: | 0.84 | at alpha= | 8 | deg
JavaFoil+Calcfoil stall+Eppler ext transition |  |  |  | L/D Max: | 86.811 | at alpha= | 6 | deg
Re: | 5000000 |  |  | Cd Min: | 0.00489 | at alpha= | 0 | deg
Mach: | 0.25 |  |  | Cl=0 at alpha= | -0.8 | deg
|  |  |  | @ Cl=0.1, Cd= | 0.0048915
|  |  |  | @ Cl=0.4, Cd= | 0.09079
|  |  |  | @ Cl=0.6, Cd= | 0.09079
alpha (deg) | Cl | Cd | Cm | Cl/Cd
-13 | -0.217 | 0.08616 | -0.004 | -2.52
-12.5 | -0.28 | 0.08288 | -0.004 | -3.381
-12 | -0.336 | 0.07848 | -0.004 | -4.279
-11.5 | -0.386 | 0.07254 | -0.004 | -5.328
-11 | -0.43 | 0.06962 | -0.004 | -6.177
-10.5 | -0.468 | 0.06649 | -0.005 | -7.041
-10 | -0.5 | 0.06188 | -0.005 | -8.074
-9.5 | -0.523 | 0.05847 | -0.005 | -8.945
-9 | -0.54 | 0.05393 | -0.006 | -10.006
-8.5 | -0.546 | 0.05143 | -0.006 | -10.616
-8 | -0.675 | 0.00931 | -0.012 | -72.543
-7.5 | -0.663 | 0.00893 | -0.012 | -74.281
-7 | -0.642 | 0.00856 | -0.013 | -75.037
-6.5 | -0.613 | 0.00823 | -0.013 | -74.451
-6 | -0.576 | 0.00793 | -0.014 | -72.675
-5.5 | -0.534 | 0.00765 | -0.014 | -69.729
-5 | -0.486 | 0.00739 | -0.015 | -65.775
-4.5 | -0.434 | 0.00718 | -0.016 | -60.517
-4 | -0.38 | 0.007 | -0.016 | -54.291
-3.5 | -0.323 | 0.00687 | -0.017 | -47.006
-3 | -0.264 | 0.00673 | -0.017 | -39.234
-2.5 | -0.205 | 0.00661 | -0.018 | -30.971
-2 | -0.145 | 0.00506 | -0.018 | -28.646
-1.5 | -0.085 | 0.00497 | -0.019 | -17.049
-1 | -0.024 | 0.00492 | -0.019 | -4.965
-0.5 | 0.036 | 0.0049 | -0.02 | 7.371
0 | 0.097 | 0.00489 | -0.02 | 19.752
0.5 | 0.157 | 0.00492 | -0.021 | 31.9
1 | 0.217 | 0.00495 | -0.021 | 43.895
1.5 | 0.278 | 0.00504 | -0.022 | 55.108
2 | 0.338 | 0.00517 | -0.022 | 65.346
2.5 | 0.397 | 0.00529 | -0.023 | 75.03
3 | 0.456 | 0.00721 | -0.023 | 63.232
3.5 | 0.514 | 0.00737 | -0.024 | 69.687
4 | 0.569 | 0.00757 | -0.024 | 75.177
4.5 | 0.622 | 0.00778 | -0.025 | 79.931
5 | 0.671 | 0.00805 | -0.025 | 83.412
5.5 | 0.716 | 0.00837 | -0.026 | 85.629
6 | 0.756 | 0.00871 | -0.026 | 86.811
6.5 | 0.789 | 0.00919 | -0.027 | 85.941
7 | 0.815 | 0.00958 | -0.027 | 85.063
7.5 | 0.832 | 0.00998 | -0.028 | 83.402
8 | 0.84 | 0.01057 | -0.028 | 79.436
8.5 | 0.837 | 0.01097 | -0.029 | 76.273
9 | 0.818 | 0.01141 | -0.029 | 71.661
9.5 | 0.646 | 0.05748 | -0.016 | 11.232
10 | 0.616 | 0.06222 | -0.015 | 9.899
10.5 | 0.58 | 0.06603 | -0.015 | 8.78
11 | 0.536 | 0.07097 | -0.015 | 7.552
11.5 | 0.472 | 0.07592 | -0.015 | 6.221
12 | 0.403 | 0.08042 | -0.016 | 5.01
12.5 | 0.327 | 0.08534 | -0.016 | 3.83
13 | 0.242 | 0.09079 | -0.016 | 2.663

## 78. Re 5M Mach 0.25 (2)
BIGFOIL.COM POLAR EXPORT
NACA63A109
NACA63A109 |  |  |  | Cl Max: | 1.2247 | at alpha= | 10.5 | deg
XFOIL ncrit=9 |  |  |  | L/D Max: | 102.957 | at alpha= | 6 | deg
Re: | 5000000 |  |  | Cd Min: | 0.19128 | at alpha= | 15.5 | deg
Mach: | 0.25 |  |  | Cl=0 at alpha= | -99 | deg
|  |  |  | @ Cl=0.1, Cd= | 0.0037943
|  |  |  | @ Cl=0.4, Cd= | 0.0059749
|  |  |  | @ Cl=0.6, Cd= | 0.006727
alpha (deg) | Cl | Cd | Cm | Cl/Cd
0 | 0.0886 | 0.00379 | -0.0205 | 23.3773
0.5 | 0.1412 | 0.00381 | -0.0193 | 37.0604
1 | 0.193 | 0.00396 | -0.0181 | 48.7374
1.5 | 0.2427 | 0.00426 | -0.0164 | 56.9718
2 | 0.2894 | 0.00482 | -0.0142 | 60.0415
2.5 | 0.3364 | 0.00545 | -0.0121 | 61.7248
3 | 0.3868 | 0.00589 | -0.0106 | 65.6706
3.5 | 0.4381 | 0.00622 | -0.0092 | 70.4341
4 | 0.4904 | 0.00644 | -0.0078 | 76.1491
4.5 | 0.5404 | 0.0066 | -0.0059 | 81.8788
5 | 0.6061 | 0.00674 | -0.0076 | 89.9258
5.5 | 0.7107 | 0.00728 | -0.0182 | 97.6236
6 | 0.7938 | 0.00771 | -0.0237 | 102.9572
7 | 0.9142 | 0.0091 | -0.024 | 100.4615
7.5 | 0.9661 | 0.00971 | -0.0222 | 99.4954
8 | 1.0178 | 0.01045 | -0.0204 | 97.3971
8.5 | 1.0679 | 0.01146 | -0.0182 | 93.185
9 | 1.1193 | 0.01238 | -0.0162 | 90.412
9.5 | 1.1566 | 0.01518 | -0.0121 | 76.1924
10 | 1.1972 | 0.01756 | -0.0088 | 68.1777
10.5 | 1.2247 | 0.02152 | -0.0043 | 56.9099
11 | 1.2221 | 0.02861 | 0.0023 | 42.7158
11.5 | 1.1175 | 0.04338 | 0.0135 | 25.7607
12 | 1.0616 | 0.05468 | 0.0118 | 19.4148
12.5 | 1.0263 | 0.06726 | 0.0034 | 15.2587
13 | 0.9866 | 0.08857 | -0.0122 | 11.1392
13.5 | 0.9496 | 0.10778 | -0.0235 | 8.8105
14 | 0.7976 | 0.15735 | -0.0485 | 5.069
15 | 0.7989 | 0.18118 | -0.0588 | 4.4094
15.5 | 0.8071 | 0.19128 | -0.0634 | 4.2195

## 79. Re 5M Mach 0.50 (1)
BIGFOIL.COM POLAR EXPORT
NACA63A109
NACA63A109 |  |  |  | Cl Max: | 1.105 | at alpha= | 20 | deg
JavaFoil+Calcfoil stall+Eppler ext transition |  |  |  | L/D Max: | 79.524 | at alpha= | 2.5 | deg
Re: | 5000000 |  |  | Cd Min: | 0.005 | at alpha= | -0.5 | deg
Mach: | 0.5 |  |  | Cl=0 at alpha= | -0.79851 | deg
|  |  |  | @ Cl=0.1, Cd= | 0.005
|  |  |  | @ Cl=0.4, Cd= | 0.0054332
|  |  |  | @ Cl=0.6, Cd= | 0.068773
alpha (deg) | Cl | Cd | Cm | Cl/Cd
-20 | -1.025 | 0.15543 | -0.001 | -6.598
-19.5 | -1 | 0.15119 | -0.001 | -6.613
-19 | -0.976 | 0.15119 | -0.001 | -6.459
-18.5 | -0.949 | 0.14232 | -0.001 | -6.668
-18 | -0.92 | 0.13871 | -0.002 | -6.636
-17.5 | -0.894 | 0.13577 | -0.002 | -6.585
-17 | -0.868 | 0.13143 | -0.002 | -6.605
-16.5 | -0.843 | 0.13037 | -0.002 | -6.466
-16 | -0.816 | 0.12359 | -0.003 | -6.606
-15.5 | -0.788 | 0.11575 | -0.003 | -6.811
-15 | -0.762 | 0.11114 | -0.003 | -6.858
-14.5 | -0.736 | 0.10764 | -0.003 | -6.838
-14 | -0.71 | 0.10606 | -0.004 | -6.693
-13.5 | -0.683 | 0.09976 | -0.004 | -6.846
-13 | -0.656 | 0.09247 | -0.004 | -7.098
-12.5 | -0.63 | 0.082 | -0.004 | -7.687
-12 | -0.604 | 0.07698 | -0.005 | -7.846
-11.5 | -0.578 | 0.07127 | -0.005 | -8.107
-11 | -0.549 | 0.07916 | -0.005 | -6.937
-10.5 | -0.523 | 0.06858 | -0.005 | -7.625
-10 | -0.498 | 0.06212 | -0.006 | -8.014
-9.5 | -0.477 | 0.05338 | -0.007 | -8.931
-9 | -0.443 | 0.0586 | -0.006 | -7.552
-8.5 | -0.415 | 0.05701 | -0.006 | -7.279
-8 | -0.389 | 0.05128 | -0.007 | -7.589
-7.5 | -0.366 | 0.04464 | -0.008 | -8.195
-7 | -0.416 | 0.00962 | -0.014 | -43.232
-6.5 | -0.309 | 0.04231 | -0.008 | -7.304
-6 | -0.281 | 0.04126 | -0.007 | -6.804
-5.5 | -0.411 | 0.03836 | -0.008 | -10.723
-5 | -0.508 | 0.00819 | -0.017 | -62.071
-4.5 | -0.47 | 0.00773 | -0.017 | -60.882
-4 | -0.418 | 0.00745 | -0.018 | -56.107
-3.5 | -0.358 | 0.0072 | -0.018 | -49.721
-3 | -0.294 | 0.00702 | -0.019 | -41.886
-2.5 | -0.228 | 0.00685 | -0.02 | -33.354
-2 | -0.162 | 0.00521 | -0.02 | -31.054
-1.5 | -0.095 | 0.0051 | -0.021 | -18.562
-1 | -0.027 | 0.00502 | -0.021 | -5.431
-0.5 | 0.04 | 0.005 | -0.022 | 8.074
0 | 0.108 | 0.005 | -0.023 | 21.609
0.5 | 0.176 | 0.00504 | -0.023 | 34.832
1 | 0.243 | 0.00509 | -0.024 | 47.72
1.5 | 0.31 | 0.00521 | -0.024 | 59.53
2 | 0.377 | 0.00536 | -0.025 | 70.3
2.5 | 0.443 | 0.00557 | -0.025 | 79.524
3 | 0.508 | 0.0076 | -0.026 | 66.852
3.5 | 0.57 | 0.00788 | -0.027 | 72.353
4 | 0.627 | 0.00815 | -0.027 | 76.89
4.5 | 0.675 | 0.00853 | -0.028 | 79.192
5 | 0.707 | 0.00911 | -0.028 | 77.691
5.5 | 0.704 | 0.00963 | -0.029 | 73.119
6 | 0.455 | 0.01015 | -0.029 | 44.865
6.5 | 0.393 | 0.04338 | -0.014 | 9.065
7 | 0.423 | 0.04456 | -0.017 | 9.485
7.5 | 0.555 | 0.01169 | -0.031 | 47.452
8 | 0.477 | 0.04913 | -0.018 | 9.707
8.5 | 0.5 | 0.05557 | -0.016 | 8.996
9 | 0.525 | 0.06605 | -0.015 | 7.956
9.5 | 0.658 | 0.01645 | -0.032 | 40.007
10 | 0.582 | 0.06332 | -0.018 | 9.184
10.5 | 0.606 | 0.07059 | -0.017 | 8.585
11 | 0.632 | 0.08009 | -0.017 | 7.89
11.5 | 0.661 | 0.07247 | -0.019 | 9.127
12 | 0.686 | 0.07924 | -0.019 | 8.663
12.5 | 0.712 | 0.08586 | -0.019 | 8.293
13 | 0.738 | 0.09599 | -0.019 | 7.683
13.5 | 0.765 | 0.10303 | -0.02 | 7.422
14 | 0.791 | 0.10442 | -0.02 | 7.571
14.5 | 0.816 | 0.1077 | -0.02 | 7.58
15 | 0.843 | 0.11033 | -0.021 | 7.639
15.5 | 0.87 | 0.12013 | -0.022 | 7.246
16 | 0.895 | 0.12204 | -0.022 | 7.337
16.5 | 0.921 | 0.12617 | -0.022 | 7.299
17 | 0.947 | 0.13049 | -0.023 | 7.256
17.5 | 0.974 | 0.13533 | -0.024 | 7.198
18 | 1.003 | 0.14023 | -0.025 | 7.154
18.5 | 1.026 | 0.14173 | -0.024 | 7.236
19 | 1.051 | 0.14576 | -0.025 | 7.211
19.5 | 1.077 | 0.15018 | -0.025 | 7.169
20 | 1.105 | 0.1579 | -0.026 | 6.998

## 80. Re 5M Mach 0.50 (2)
BIGFOIL.COM POLAR EXPORT
NACA63A109
NACA63A109 |  |  |  | Cl Max: | 1.0228 | at alpha= | 20 | deg
XFOIL ncrit=9 |  |  |  | L/D Max: | 87.8068 | at alpha= | 5 | deg
Re: | 5000000 |  |  | Cd Min: | 0.29463 | at alpha= | 20 | deg
Mach: | 0.5 |  |  | Cl=0 at alpha= | -0.85263 | deg
|  |  |  | @ Cl=0.1, Cd= | 0.0038804
|  |  |  | @ Cl=0.4, Cd= | 0.0060327
|  |  |  | @ Cl=0.6, Cd= | 0.007141
alpha (deg) | Cl | Cd | Cm | Cl/Cd
-18 | -0.8322 | 0.24998 | 0.072 | -3.3291
-17.5 | -0.5452 | 0.19091 | 0.0267 | -2.8558
-17 | -0.7919 | 0.23244 | 0.0621 | -3.4069
-16.5 | -0.7723 | 0.22294 | 0.0573 | -3.4642
-16 | -0.7529 | 0.21399 | 0.0525 | -3.5184
-15.5 | -0.7342 | 0.20481 | 0.0479 | -3.5848
-15 | -0.7126 | 0.1974 | 0.0437 | -3.6099
-14.5 | -0.6971 | 0.18801 | 0.0392 | -3.7078
-14 | -0.6797 | 0.17947 | 0.0349 | -3.7873
-13.5 | -0.6641 | 0.17059 | 0.0307 | -3.893
-13 | -0.6513 | 0.16101 | 0.0265 | -4.0451
-12.5 | -0.6394 | 0.15158 | 0.0223 | -4.2182
-12 | -0.6308 | 0.14179 | 0.0181 | -4.4488
-11.5 | -0.6219 | 0.13249 | 0.014 | -4.6939
-11 | -0.6148 | 0.12294 | 0.0099 | -5.0008
-10.5 | -0.6063 | 0.11418 | 0.006 | -5.31
-10 | -0.6059 | 0.1041 | 0.0013 | -5.8204
-9.5 | -0.6087 | 0.0937 | -0.0039 | -6.4963
-9 | -0.6108 | 0.08378 | -0.0093 | -7.2905
-8.5 | -0.6234 | 0.07189 | -0.017 | -8.6716
-8 | -0.6313 | 0.05859 | -0.0295 | -10.7749
-7.5 | -0.6657 | 0.04675 | -0.0397 | -14.2396
-7 | -0.6669 | 0.03608 | -0.0448 | -18.4839
-6.5 | -0.6374 | 0.02467 | -0.0499 | -25.837
-6 | -0.5825 | 0.01302 | -0.0542 | -44.7389
-5.5 | -0.5354 | 0.00924 | -0.0494 | -57.9437
-5 | -0.486 | 0.00759 | -0.0442 | -64.0316
-4.5 | -0.4272 | 0.00696 | -0.0408 | -61.3793
-4 | -0.3674 | 0.00652 | -0.0379 | -56.3497
-3.5 | -0.3069 | 0.00617 | -0.0356 | -49.7407
-3 | -0.2451 | 0.00596 | -0.0339 | -41.1242
-2.5 | -0.1836 | 0.00573 | -0.0324 | -32.0419
-2 | -0.1242 | 0.00543 | -0.0307 | -22.8729
-1.5 | -0.0698 | 0.00481 | -0.0284 | -14.5114
-1 | -0.0168 | 0.00421 | -0.0259 | -3.9905
-0.5 | 0.0402 | 0.00395 | -0.0241 | 10.1772
0 | 0.0989 | 0.00388 | -0.0226 | 25.4897
0.5 | 0.1586 | 0.0039 | -0.0213 | 40.6667
1 | 0.217 | 0.00406 | -0.0197 | 53.4483
1.5 | 0.2722 | 0.00443 | -0.0175 | 61.4447
2 | 0.3228 | 0.00515 | -0.0145 | 62.6796
2.5 | 0.3755 | 0.00584 | -0.0117 | 64.2979
3 | 0.4327 | 0.00629 | -0.0095 | 68.7917
3.5 | 0.4927 | 0.00661 | -0.0075 | 74.5386
4 | 0.5535 | 0.00691 | -0.0054 | 80.1013
4.5 | 0.6139 | 0.00721 | -0.0028 | 85.1456
5 | 0.6726 | 0.00766 | 0.0005 | 87.8068
5.5 | 0.794 | 0.00911 | -0.0089 | 87.157
6 | 0.8812 | 0.01334 | -0.0116 | 66.057
6.5 | 0.8987 | 0.02114 | -0.0035 | 42.5118
7 | 0.8981 | 0.02995 | 0.004 | 29.9866
7.5 | 0.883 | 0.03859 | 0.0097 | 22.8816
8 | 0.8516 | 0.0456 | 0.0144 | 18.6754
8.5 | 0.8171 | 0.05548 | 0.0101 | 14.7278
9 | 0.7941 | 0.06915 | -0.0017 | 11.4837
9.5 | 0.7804 | 0.08442 | -0.0134 | 9.2443
10 | 0.7702 | 0.09643 | -0.0203 | 7.9871
10.5 | 0.7575 | 0.10904 | -0.0269 | 6.947
11 | 0.7558 | 0.11978 | -0.0321 | 6.3099
11.5 | 0.7553 | 0.1306 | -0.0373 | 5.7833
12 | 0.7569 | 0.14155 | -0.0423 | 5.3472
12.5 | 0.762 | 0.15216 | -0.0472 | 5.0079
13 | 0.7711 | 0.16224 | -0.0519 | 4.7528
13.5 | 0.7821 | 0.17227 | -0.0565 | 4.54
14 | 0.7955 | 0.1821 | -0.0612 | 4.3685
14.5 | 0.8093 | 0.19201 | -0.0661 | 4.2149
15 | 0.8256 | 0.20208 | -0.0709 | 4.0855
15.5 | 0.8424 | 0.21177 | -0.0758 | 3.9779
16 | 0.8605 | 0.2215 | -0.0807 | 3.8849
16.5 | 0.8796 | 0.23078 | -0.0857 | 3.8114
17 | 0.8977 | 0.24007 | -0.0908 | 3.7393
17.5 | 0.9181 | 0.24929 | -0.0959 | 3.6829
18 | 0.9398 | 0.25875 | -0.101 | 3.6321
18.5 | 0.961 | 0.26685 | -0.1061 | 3.6013
19 | 0.9817 | 0.2763 | -0.1114 | 3.553
19.5 | 1.0025 | 0.28549 | -0.1168 | 3.5115
20 | 1.0228 | 0.29463 | -0.1223 | 3.4715

## 81. Re 6M Mach 0.00 (1)
BIGFOIL.COM POLAR EXPORT
NACA63A109
NACA63A109 |  |  |  | Cl Max: | 0.905 | at alpha= | 9.5 | deg
JavaFoil+Calcfoil stall+Eppler ext transition |  |  |  | L/D Max: | 91.438 | at alpha= | 7 | deg
Re: | 6000000 |  |  | Cd Min: | 0.00485 | at alpha= | -0.5 | deg
Mach: | 0 |  |  | Cl=0 at alpha= | -0.79661 | deg
|  |  |  | @ Cl=0.1, Cd= | 0.004851
|  |  |  | @ Cl=0.4, Cd= | 0.0057295
|  |  |  | @ Cl=0.6, Cd= | 0.10127
alpha (deg) | Cl | Cd | Cm | Cl/Cd
-14 | -0.518 | 0.09479 | -0.003 | -5.467
-13.5 | -0.537 | 0.08951 | -0.003 | -5.997
-13 | -0.554 | 0.08524 | -0.003 | -6.494
-12.5 | -0.569 | 0.08125 | -0.004 | -7.003
-12 | -0.583 | 0.07713 | -0.004 | -7.555
-11.5 | -0.594 | 0.07224 | -0.004 | -8.224
-11 | -0.602 | 0.06883 | -0.004 | -8.75
-10.5 | -0.607 | 0.06458 | -0.005 | -9.404
-10 | -0.611 | 0.05852 | -0.005 | -10.443
-9.5 | -0.607 | 0.05586 | -0.005 | -10.87
-9 | -0.741 | 0.0094 | -0.011 | -78.861
-8.5 | -0.726 | 0.00913 | -0.011 | -79.507
-8 | -0.705 | 0.0087 | -0.012 | -81.048
-7.5 | -0.679 | 0.00844 | -0.012 | -80.411
-7 | -0.647 | 0.00808 | -0.013 | -80.024
-6.5 | -0.61 | 0.00777 | -0.013 | -78.462
-6 | -0.568 | 0.00752 | -0.014 | -75.547
-5.5 | -0.523 | 0.0073 | -0.014 | -71.652
-5 | -0.474 | 0.0071 | -0.015 | -66.791
-4.5 | -0.423 | 0.00692 | -0.015 | -61.036
-4 | -0.369 | 0.00679 | -0.016 | -54.296
-3.5 | -0.313 | 0.00665 | -0.016 | -47.095
-3 | -0.256 | 0.00653 | -0.017 | -39.201
-2.5 | -0.198 | 0.00541 | -0.017 | -36.706
-2 | -0.14 | 0.00503 | -0.018 | -27.921
-1.5 | -0.082 | 0.00495 | -0.018 | -16.59
-1 | -0.024 | 0.00489 | -0.019 | -4.831
-0.5 | 0.035 | 0.00485 | -0.019 | 7.207
0 | 0.094 | 0.00485 | -0.02 | 19.281
0.5 | 0.152 | 0.00486 | -0.02 | 31.293
1 | 0.211 | 0.00494 | -0.021 | 42.656
1.5 | 0.269 | 0.00502 | -0.021 | 53.523
2 | 0.327 | 0.00514 | -0.022 | 63.629
2.5 | 0.385 | 0.00529 | -0.022 | 72.7
3 | 0.442 | 0.00696 | -0.022 | 63.429
3.5 | 0.498 | 0.00711 | -0.023 | 70.041
4 | 0.552 | 0.00728 | -0.023 | 75.894
4.5 | 0.605 | 0.00749 | -0.024 | 80.749
5 | 0.655 | 0.0077 | -0.024 | 85.07
5.5 | 0.701 | 0.00797 | -0.025 | 87.987
6 | 0.745 | 0.00823 | -0.025 | 90.47
6.5 | 0.784 | 0.0086 | -0.026 | 91.109
7 | 0.818 | 0.00894 | -0.026 | 91.438
7.5 | 0.847 | 0.00931 | -0.027 | 90.903
8 | 0.87 | 0.0097 | -0.027 | 89.714
8.5 | 0.888 | 0.01006 | -0.028 | 88.226
9 | 0.899 | 0.01049 | -0.028 | 85.697
9.5 | 0.905 | 0.01088 | -0.029 | 83.207
10 | 0.905 | 0.01149 | -0.029 | 78.802
10.5 | 0.881 | 0.013 | -0.029 | 67.76
11 | 0.731 | 0.05996 | -0.019 | 12.188
11.5 | 0.702 | 0.06944 | -0.017 | 10.103
12 | 0.678 | 0.07421 | -0.017 | 9.133
12.5 | 0.65 | 0.08021 | -0.016 | 8.107
13 | 0.622 | 0.08572 | -0.016 | 7.255
13.5 | 0.593 | 0.09022 | -0.016 | 6.576
14 | 0.564 | 0.09579 | -0.016 | 5.884
14.5 | 0.534 | 0.10127 | -0.016 | 5.276

## 82. Re 6M Mach 0.00 (2)
BIGFOIL.COM POLAR EXPORT
NACA63A109
NACA63A109 |  |  |  | Cl Max: | 1.6271 | at alpha= | 16.5 | deg
XFOIL ncrit=9 |  |  |  | L/D Max: | 111.23 | at alpha= | 8 | deg
Re: | 6000000 |  |  | Cd Min: | 0.10129 | at alpha= | -17.5 | deg
Mach: | 0 |  |  | Cl=0 at alpha= | -0.87346 | deg
|  |  |  | @ Cl=0.1, Cd= | 0.0037756
|  |  |  | @ Cl=0.4, Cd= | 0.0058327
|  |  |  | @ Cl=0.6, Cd= | 0.0065189
alpha (deg) | Cl | Cd | Cm | Cl/Cd
-17.5 | -1.1561 | 0.10129 | 0.0004 | -11.4138
-17 | -1.2844 | 0.06489 | -0.021 | -19.7935
-16.5 | -1.3585 | 0.045 | -0.035 | -30.1889
-16 | -1.4018 | 0.03456 | -0.0388 | -40.5613
-15.5 | -1.4013 | 0.0308 | -0.0373 | -45.4968
-15 | -1.4273 | 0.02566 | -0.0303 | -55.6235
-14.5 | -1.4164 | 0.02176 | -0.0263 | -65.0919
-14 | -1.3836 | 0.01978 | -0.0242 | -69.9494
-13.5 | -1.3487 | 0.01778 | -0.0221 | -75.8549
-13 | -1.3083 | 0.01633 | -0.0205 | -80.1164
-12.5 | -1.266 | 0.01501 | -0.019 | -84.3438
-12 | -1.2229 | 0.01374 | -0.0176 | -89.0029
-11.5 | -1.1774 | 0.01278 | -0.0163 | -92.1283
-11 | -1.1309 | 0.01201 | -0.0151 | -94.1632
-10.5 | -1.0853 | 0.01128 | -0.0136 | -96.2145
-10 | -1.0318 | 0.01056 | -0.0138 | -97.7083
-9.5 | -0.9744 | 0.01022 | -0.0147 | -95.3425
-9 | -0.9145 | 0.00956 | -0.0162 | -95.659
-8.5 | -0.8524 | 0.00877 | -0.0182 | -97.195
-8 | -0.7862 | 0.00814 | -0.0211 | -96.5848
-7.5 | -0.7153 | 0.00766 | -0.025 | -93.3812
-7 | -0.6338 | 0.00721 | -0.0314 | -87.9057
-6.5 | -0.5672 | 0.00689 | -0.0342 | -82.3222
-6 | -0.5144 | 0.00656 | -0.0338 | -78.4146
-5.5 | -0.4648 | 0.00632 | -0.0325 | -73.5443
-5 | -0.4145 | 0.00613 | -0.0314 | -67.6183
-4.5 | -0.3634 | 0.00598 | -0.0305 | -60.7692
-4 | -0.3125 | 0.00578 | -0.0294 | -54.0657
-3.5 | -0.2608 | 0.00563 | -0.0286 | -46.3233
-3 | -0.2091 | 0.00547 | -0.0278 | -38.2267
-2.5 | -0.1575 | 0.00529 | -0.0269 | -29.7732
-2 | -0.1068 | 0.00499 | -0.0259 | -21.4028
-1.5 | -0.0591 | 0.00453 | -0.0243 | -13.0464
-1 | -0.0123 | 0.0041 | -0.0226 | -3
-0.5 | 0.0363 | 0.00387 | -0.0212 | 9.3798
0 | 0.0857 | 0.00377 | -0.0199 | 22.7321
0.5 | 0.1364 | 0.00379 | -0.0188 | 35.9894
1 | 0.1855 | 0.00398 | -0.0174 | 46.608
1.5 | 0.2327 | 0.00433 | -0.0157 | 53.7413
2 | 0.2785 | 0.00484 | -0.0138 | 57.5413
2.5 | 0.3258 | 0.00532 | -0.0122 | 61.2406
3 | 0.3753 | 0.00569 | -0.0109 | 65.9578
3.5 | 0.4255 | 0.00598 | -0.0098 | 71.1538
4 | 0.476 | 0.00619 | -0.0088 | 76.8982
4.5 | 0.5262 | 0.00638 | -0.0077 | 82.4765
5 | 0.5721 | 0.0064 | -0.0055 | 89.3906
5.5 | 0.6636 | 0.00679 | -0.0142 | 97.732
6 | 0.7509 | 0.00709 | -0.0219 | 105.9097
6.5 | 0.8241 | 0.0075 | -0.0263 | 109.88
7 | 0.8816 | 0.00808 | -0.027 | 109.1089
7.5 | 0.9356 | 0.00844 | -0.027 | 110.8531
8 | 0.9855 | 0.00886 | -0.026 | 111.2302
8.5 | 1.0351 | 0.00937 | -0.0251 | 110.4696
9 | 1.0847 | 0.00989 | -0.0242 | 109.6764
9.5 | 1.1334 | 0.01054 | -0.0232 | 107.5332
10 | 1.1794 | 0.01152 | -0.0218 | 102.3785
10.5 | 1.2248 | 0.01257 | -0.0203 | 97.4383
11 | 1.2741 | 0.01306 | -0.0196 | 97.5574
11.5 | 1.3228 | 0.01357 | -0.0189 | 97.4797
12 | 1.369 | 0.01436 | -0.0178 | 95.3343
12.5 | 1.4132 | 0.01531 | -0.0164 | 92.3057
13 | 1.4565 | 0.01627 | -0.015 | 89.5206
13.5 | 1.4977 | 0.01736 | -0.0134 | 86.273
14 | 1.536 | 0.01863 | -0.0114 | 82.4477
14.5 | 1.5679 | 0.02038 | -0.0086 | 76.9333
15 | 1.5985 | 0.02209 | -0.0059 | 72.3631
15.5 | 1.6128 | 0.02401 | -0.0006 | 67.172
16 | 1.6219 | 0.02629 | 0.0044 | 61.6927
16.5 | 1.6271 | 0.02922 | 0.0083 | 55.6845
17 | 1.6213 | 0.03358 | 0.0113 | 48.2817
17.5 | 1.6059 | 0.03971 | 0.0124 | 40.4407
18 | 1.5975 | 0.04593 | 0.0116 | 34.7812
18.5 | 1.5621 | 0.05673 | 0.0076 | 27.5357
19 | 1.4686 | 0.07961 | -0.0053 | 18.4474
19.5 | 1.4744 | 0.08625 | -0.0087 | 17.0945

## 83. Re 6M Mach 0.10 (1)
BIGFOIL.COM POLAR EXPORT
NACA63A109
NACA63A109 |  |  |  | Cl Max: | 0.894 | at alpha= | 9.5 | deg
JavaFoil+Calcfoil stall+Eppler ext transition |  |  |  | L/D Max: | 91.052 | at alpha= | 7 | deg
Re: | 6000000 |  |  | Cd Min: | 0.00485 | at alpha= | -0.5 | deg
Mach: | 0.1 |  |  | Cl=0 at alpha= | -0.79661 | deg
|  |  |  | @ Cl=0.1, Cd= | 0.004861
|  |  |  | @ Cl=0.4, Cd= | 0.0056832
|  |  |  | @ Cl=0.6, Cd= | 0.10159
alpha (deg) | Cl | Cd | Cm | Cl/Cd
-14 | -0.481 | 0.09421 | -0.003 | -5.11
-13.5 | -0.502 | 0.09135 | -0.003 | -5.495
-13 | -0.523 | 0.08586 | -0.003 | -6.087
-12.5 | -0.542 | 0.08154 | -0.004 | -6.641
-12 | -0.558 | 0.07702 | -0.004 | -7.251
-11.5 | -0.573 | 0.07284 | -0.004 | -7.869
-11 | -0.587 | 0.06646 | -0.005 | -8.831
-10.5 | -0.593 | 0.06518 | -0.004 | -9.099
-10 | -0.597 | 0.06091 | -0.005 | -9.805
-9.5 | -0.598 | 0.05682 | -0.005 | -10.52
-9 | -0.734 | 0.0095 | -0.011 | -77.234
-8.5 | -0.721 | 0.00921 | -0.011 | -78.302
-8 | -0.702 | 0.00874 | -0.012 | -80.355
-7.5 | -0.678 | 0.00847 | -0.012 | -79.958
-7 | -0.647 | 0.00812 | -0.013 | -79.636
-6.5 | -0.611 | 0.00783 | -0.013 | -78.004
-6 | -0.57 | 0.00755 | -0.014 | -75.523
-5.5 | -0.525 | 0.00733 | -0.014 | -71.589
-5 | -0.476 | 0.00711 | -0.015 | -66.976
-4.5 | -0.424 | 0.00694 | -0.015 | -61.18
-4 | -0.37 | 0.00681 | -0.016 | -54.433
-3.5 | -0.314 | 0.00666 | -0.016 | -47.193
-3 | -0.257 | 0.00654 | -0.017 | -39.348
-2.5 | -0.199 | 0.00542 | -0.017 | -36.784
-2 | -0.141 | 0.00503 | -0.018 | -28.034
-1.5 | -0.083 | 0.00495 | -0.018 | -16.66
-1 | -0.024 | 0.0049 | -0.019 | -4.851
-0.5 | 0.035 | 0.00485 | -0.019 | 7.238
0 | 0.094 | 0.00486 | -0.02 | 19.35
0.5 | 0.153 | 0.00487 | -0.02 | 31.348
1 | 0.212 | 0.00494 | -0.021 | 42.856
1.5 | 0.27 | 0.00503 | -0.021 | 53.733
2 | 0.329 | 0.00514 | -0.022 | 63.932
2.5 | 0.387 | 0.0053 | -0.022 | 72.959
3 | 0.444 | 0.00698 | -0.023 | 63.644
3.5 | 0.5 | 0.00712 | -0.023 | 70.254
4 | 0.555 | 0.00729 | -0.024 | 76.103
4.5 | 0.607 | 0.00751 | -0.024 | 80.909
5 | 0.657 | 0.00772 | -0.025 | 85.18
5.5 | 0.704 | 0.008 | -0.025 | 88.029
6 | 0.747 | 0.00826 | -0.026 | 90.348
6.5 | 0.785 | 0.00864 | -0.026 | 90.897
7 | 0.818 | 0.00899 | -0.027 | 91.052
7.5 | 0.846 | 0.00937 | -0.027 | 90.296
8 | 0.867 | 0.00977 | -0.027 | 88.765
8.5 | 0.883 | 0.01013 | -0.028 | 87.176
9 | 0.892 | 0.01057 | -0.028 | 84.397
9.5 | 0.894 | 0.01119 | -0.029 | 79.963
10 | 0.888 | 0.01079 | -0.029 | 82.267
10.5 | 0.796 | 0.02634 | -0.026 | 30.222
11 | 0.707 | 0.0635 | -0.018 | 11.129
11.5 | 0.679 | 0.07022 | -0.017 | 9.663
12 | 0.65 | 0.07529 | -0.016 | 8.633
12.5 | 0.618 | 0.08123 | -0.016 | 7.614
13 | 0.586 | 0.0871 | -0.016 | 6.729
13.5 | 0.554 | 0.09186 | -0.016 | 6.029
14 | 0.521 | 0.09704 | -0.016 | 5.369
14.5 | 0.488 | 0.10159 | -0.017 | 4.807

## 84. Re 6M Mach 0.10 (2)
BIGFOIL.COM POLAR EXPORT
NACA63A109
NACA63A109 |  |  |  | Cl Max: | 1.5745 | at alpha= | 16 | deg
XFOIL ncrit=9 |  |  |  | L/D Max: | 110.557 | at alpha= | 8 | deg
Re: | 6000000 |  |  | Cd Min: | 0.26051 | at alpha= | 20 | deg
Mach: | 0.1 |  |  | Cl=0 at alpha= | -99 | deg
|  |  |  | @ Cl=0.1, Cd= | 0.0037754
|  |  |  | @ Cl=0.4, Cd= | 0.0058364
|  |  |  | @ Cl=0.6, Cd= | 0.0065322
alpha (deg) | Cl | Cd | Cm | Cl/Cd
0 | 0.0862 | 0.00377 | -0.02 | 22.8647
0.5 | 0.1371 | 0.00379 | -0.0189 | 36.1741
1 | 0.1865 | 0.00399 | -0.0175 | 46.7419
1.5 | 0.2339 | 0.00434 | -0.0158 | 53.894
2 | 0.2799 | 0.00485 | -0.0138 | 57.7113
2.5 | 0.3274 | 0.00534 | -0.0121 | 61.3109
3 | 0.3772 | 0.00571 | -0.0109 | 66.0595
3.5 | 0.4277 | 0.00599 | -0.0098 | 71.4023
4 | 0.4786 | 0.00621 | -0.0087 | 77.0692
4.5 | 0.5291 | 0.0064 | -0.0076 | 82.6719
5 | 0.5755 | 0.00643 | -0.0054 | 89.5023
5.5 | 0.6666 | 0.00681 | -0.0138 | 97.8855
6 | 0.7552 | 0.00712 | -0.0217 | 106.0674
6.5 | 0.8291 | 0.00756 | -0.026 | 109.6693
7 | 0.8869 | 0.0082 | -0.0266 | 108.1585
7.5 | 0.9414 | 0.00852 | -0.0265 | 110.493
8 | 0.9917 | 0.00897 | -0.0255 | 110.5574
8.5 | 1.0416 | 0.00952 | -0.0244 | 109.4118
9 | 1.0917 | 0.01007 | -0.0234 | 108.4111
9.5 | 1.1404 | 0.01082 | -0.0221 | 105.3974
10 | 1.1861 | 0.01193 | -0.0204 | 99.4216
10.5 | 1.2334 | 0.01283 | -0.0191 | 96.1341
11 | 1.2831 | 0.01338 | -0.0182 | 95.8969
11.5 | 1.3315 | 0.01406 | -0.0171 | 94.7013
12 | 1.3769 | 0.01503 | -0.0156 | 91.6101
12.5 | 1.4203 | 0.01618 | -0.0139 | 87.7812
13 | 1.4617 | 0.01744 | -0.0119 | 83.8131
13.5 | 1.501 | 0.0188 | -0.0097 | 79.8404
14 | 1.5357 | 0.02044 | -0.007 | 75.1321
14.5 | 1.5604 | 0.0229 | -0.0033 | 68.1397
15 | 1.5738 | 0.02497 | 0.0023 | 63.0276
15.5 | 1.5744 | 0.02799 | 0.0079 | 56.2487
16 | 1.5745 | 0.03158 | 0.0118 | 49.8575
16.5 | 1.5637 | 0.03684 | 0.014 | 42.4457
17 | 1.5399 | 0.04453 | 0.0137 | 34.5812
17.5 | 1.4978 | 0.05621 | 0.0092 | 26.6465
18 | 1.4685 | 0.06787 | 0.0029 | 21.637
18.5 | 1.3465 | 0.09993 | -0.017 | 13.4744
20 | 0.9216 | 0.26051 | -0.0997 | 3.5377

## 85. Re 6M Mach 0.25 (1)
BIGFOIL.COM POLAR EXPORT
NACA63A109
NACA63A109 |  |  |  | Cl Max: | 0.84 | at alpha= | 8 | deg
JavaFoil+Calcfoil stall+Eppler ext transition |  |  |  | L/D Max: | 88.724 | at alpha= | 6 | deg
Re: | 6000000 |  |  | Cd Min: | 0.00487 | at alpha= | 0 | deg
Mach: | 0.25 |  |  | Cl=0 at alpha= | -0.8 | deg
|  |  |  | @ Cl=0.1, Cd= | 0.0048715
|  |  |  | @ Cl=0.4, Cd= | 0.08996
|  |  |  | @ Cl=0.6, Cd= | 0.08996
alpha (deg) | Cl | Cd | Cm | Cl/Cd
-13 | -0.217 | 0.0858 | -0.004 | -2.533
-12.5 | -0.28 | 0.08235 | -0.004 | -3.406
-12 | -0.336 | 0.07705 | -0.004 | -4.363
-11.5 | -0.387 | 0.07128 | -0.005 | -5.428
-11 | -0.43 | 0.06866 | -0.005 | -6.27
-10.5 | -0.468 | 0.06521 | -0.005 | -7.184
-10 | -0.5 | 0.06064 | -0.005 | -8.252
-9.5 | -0.525 | 0.05667 | -0.006 | -9.261
-9 | -0.541 | 0.0526 | -0.006 | -10.294
-8.5 | -0.545 | 0.05191 | -0.006 | -10.507
-8 | -0.675 | 0.00911 | -0.012 | -74.092
-7.5 | -0.663 | 0.00872 | -0.012 | -76.03
-7 | -0.642 | 0.00842 | -0.013 | -76.281
-6.5 | -0.613 | 0.00808 | -0.013 | -75.88
-6 | -0.576 | 0.00773 | -0.014 | -74.561
-5.5 | -0.534 | 0.00751 | -0.014 | -71.053
-5 | -0.486 | 0.00724 | -0.015 | -67.089
-4.5 | -0.434 | 0.00705 | -0.016 | -61.618
-4 | -0.38 | 0.00689 | -0.016 | -55.165
-3.5 | -0.323 | 0.00673 | -0.017 | -47.95
-3 | -0.264 | 0.00661 | -0.017 | -39.959
-2.5 | -0.205 | 0.00648 | -0.018 | -31.594
-2 | -0.145 | 0.00508 | -0.018 | -28.556
-1.5 | -0.085 | 0.00499 | -0.019 | -16.998
-1 | -0.024 | 0.00492 | -0.019 | -4.965
-0.5 | 0.036 | 0.00488 | -0.02 | 7.394
0 | 0.097 | 0.00487 | -0.02 | 19.824
0.5 | 0.157 | 0.0049 | -0.021 | 32.066
1 | 0.217 | 0.00497 | -0.021 | 43.73
1.5 | 0.278 | 0.00506 | -0.022 | 54.84
2 | 0.338 | 0.00517 | -0.022 | 65.306
2.5 | 0.397 | 0.00534 | -0.023 | 74.398
3 | 0.456 | 0.00706 | -0.023 | 64.558
3.5 | 0.514 | 0.00722 | -0.024 | 71.104
4 | 0.569 | 0.00742 | -0.024 | 76.64
4.5 | 0.622 | 0.00762 | -0.025 | 81.621
5 | 0.671 | 0.00788 | -0.025 | 85.239
5.5 | 0.716 | 0.00819 | -0.026 | 87.444
6 | 0.756 | 0.00852 | -0.026 | 88.724
6.5 | 0.789 | 0.00895 | -0.027 | 88.229
7 | 0.815 | 0.00933 | -0.027 | 87.395
7.5 | 0.832 | 0.00973 | -0.028 | 85.539
8 | 0.84 | 0.01027 | -0.028 | 81.73
8.5 | 0.837 | 0.01069 | -0.029 | 78.238
9 | 0.823 | 0.01132 | -0.029 | 72.751
9.5 | 0.649 | 0.0551 | -0.017 | 11.782
10 | 0.617 | 0.06111 | -0.016 | 10.101
10.5 | 0.58 | 0.06532 | -0.015 | 8.883
11 | 0.536 | 0.06995 | -0.015 | 7.67
11.5 | 0.473 | 0.07524 | -0.015 | 6.283
12 | 0.403 | 0.07894 | -0.016 | 5.109
12.5 | 0.327 | 0.08431 | -0.016 | 3.879
13 | 0.242 | 0.08996 | -0.017 | 2.69

## 86. Re 6M Mach 0.25 (2)
BIGFOIL.COM POLAR EXPORT
NACA63A109
NACA63A109 |  |  |  | Cl Max: | 1.2691 | at alpha= | 11 | deg
XFOIL ncrit=9 |  |  |  | L/D Max: | 107.211 | at alpha= | 7 | deg
Re: | 6000000 |  |  | Cd Min: | 0.19688 | at alpha= | 16 | deg
Mach: | 0.25 |  |  | Cl=0 at alpha= | -0.872 | deg
|  |  |  | @ Cl=0.1, Cd= | 0.0037944
|  |  |  | @ Cl=0.4, Cd= | 0.0058605
|  |  |  | @ Cl=0.6, Cd= | 0.0066209
alpha (deg) | Cl | Cd | Cm | Cl/Cd
-6.5 | -0.5909 | 0.00722 | -0.0375 | -81.8421
-6 | -0.5346 | 0.00694 | -0.0368 | -77.0317
-5.5 | -0.4839 | 0.00652 | -0.0349 | -74.2178
-5 | -0.4311 | 0.00627 | -0.0334 | -68.756
-4.5 | -0.3778 | 0.00607 | -0.0322 | -62.2405
-4 | -0.3245 | 0.00588 | -0.031 | -55.1871
-3.5 | -0.2707 | 0.00572 | -0.0299 | -47.3252
-3 | -0.2169 | 0.00555 | -0.0289 | -39.0811
-2.5 | -0.1632 | 0.00535 | -0.028 | -30.5047
-2 | -0.1106 | 0.00507 | -0.0269 | -21.8146
-1.5 | -0.061 | 0.00459 | -0.0253 | -13.2898
-1 | -0.0128 | 0.00413 | -0.0234 | -3.0993
-0.5 | 0.0372 | 0.00389 | -0.0218 | 9.563
0 | 0.0885 | 0.00379 | -0.0205 | 23.3509
0.5 | 0.141 | 0.00381 | -0.0193 | 37.0079
1 | 0.1919 | 0.00401 | -0.0179 | 47.8554
1.5 | 0.2406 | 0.00437 | -0.0161 | 55.0572
2 | 0.2875 | 0.00491 | -0.0139 | 58.554
2.5 | 0.3367 | 0.00541 | -0.0122 | 62.2366
3 | 0.3877 | 0.00579 | -0.0107 | 66.9603
3.5 | 0.44 | 0.00609 | -0.0095 | 72.2496
4 | 0.4932 | 0.00629 | -0.0084 | 78.4102
4.5 | 0.5457 | 0.00649 | -0.0071 | 84.0832
5 | 0.5944 | 0.0066 | -0.0048 | 90.0606
5.5 | 0.6827 | 0.00693 | -0.0117 | 98.5137
6 | 0.7788 | 0.00736 | -0.0202 | 105.8152
6.5 | 0.8562 | 0.00808 | -0.0243 | 105.9653
7 | 0.9188 | 0.00857 | -0.0249 | 107.2112
7.5 | 0.9722 | 0.00914 | -0.0233 | 106.3676
8 | 1.0247 | 0.00978 | -0.0216 | 104.7751
8.5 | 1.0761 | 0.01063 | -0.0196 | 101.2324
9 | 1.122 | 0.01222 | -0.0167 | 91.8167
9.5 | 1.1704 | 0.01359 | -0.0142 | 86.1221
10 | 1.215 | 0.01545 | -0.0112 | 78.6408
10.5 | 1.2513 | 0.01834 | -0.0073 | 68.2279
11 | 1.2691 | 0.02326 | -0.0019 | 54.5615
11.5 | 1.222 | 0.03409 | 0.0078 | 35.8463
12 | 1.1513 | 0.04416 | 0.0148 | 26.0711
12.5 | 1.1053 | 0.05485 | 0.0119 | 20.1513
13 | 1.0589 | 0.06988 | 0.0014 | 15.1531
13.5 | 1.0517 | 0.08147 | -0.0074 | 12.909
14 | 0.9909 | 0.10802 | -0.023 | 9.1733
15.5 | 0.8097 | 0.19076 | -0.0636 | 4.2446
16 | 0.8262 | 0.19688 | -0.0671 | 4.1965

## 87. Re 6M Mach 0.50 (1)
BIGFOIL.COM POLAR EXPORT
NACA63A109
NACA63A109 |  |  |  | Cl Max: | 1.106 | at alpha= | 20 | deg
JavaFoil+Calcfoil stall+Eppler ext transition |  |  |  | L/D Max: | 81.011 | at alpha= | 4.5 | deg
Re: | 6000000 |  |  | Cd Min: | 0.00497 | at alpha= | 0 | deg
Mach: | 0.5 |  |  | Cl=0 at alpha= | -0.79851 | deg
|  |  |  | @ Cl=0.1, Cd= | 0.0049724
|  |  |  | @ Cl=0.4, Cd= | 0.0055442
|  |  |  | @ Cl=0.6, Cd= | 0.06674
alpha (deg) | Cl | Cd | Cm | Cl/Cd
-20 | -1.026 | 0.15346 | -0.001 | -6.685
-19.5 | -1 | 0.14832 | -0.001 | -6.743
-19 | -0.978 | 0.14806 | -0.001 | -6.603
-18.5 | -0.95 | 0.14104 | -0.001 | -6.733
-18 | -0.921 | 0.137 | -0.002 | -6.724
-17.5 | -0.894 | 0.13292 | -0.002 | -6.729
-17 | -0.868 | 0.12856 | -0.002 | -6.755
-16.5 | -0.843 | 0.12824 | -0.002 | -6.574
-16 | -0.817 | 0.11948 | -0.003 | -6.836
-15.5 | -0.789 | 0.11404 | -0.003 | -6.921
-15 | -0.763 | 0.10498 | -0.003 | -7.269
-14.5 | -0.737 | 0.09763 | -0.003 | -7.549
-14 | -0.71 | 0.09196 | -0.004 | -7.726
-13.5 | -0.683 | 0.09976 | -0.004 | -6.849
-13 | -0.657 | 0.08953 | -0.004 | -7.335
-12.5 | -0.631 | 0.0812 | -0.005 | -7.771
-12 | -0.605 | 0.07567 | -0.005 | -8
-11.5 | -0.58 | 0.0694 | -0.005 | -8.363
-11 | -0.549 | 0.07682 | -0.005 | -7.15
-10.5 | -0.524 | 0.06839 | -0.005 | -7.656
-10 | -0.5 | 0.06021 | -0.006 | -8.299
-9.5 | -0.551 | 0.01606 | -0.011 | -34.323
-9 | -0.443 | 0.05866 | -0.006 | -7.549
-8.5 | -0.415 | 0.05686 | -0.006 | -7.303
-8 | -0.39 | 0.05046 | -0.007 | -7.724
-7.5 | -0.445 | 0.01053 | -0.014 | -42.255
-7 | -0.416 | 0.00937 | -0.014 | -44.384
-6.5 | -0.31 | 0.04124 | -0.008 | -7.515
-6 | -0.281 | 0.04095 | -0.007 | -6.862
-5.5 | -0.412 | 0.03781 | -0.008 | -10.903
-5 | -0.508 | 0.00799 | -0.017 | -63.608
-4.5 | -0.47 | 0.00759 | -0.017 | -62.006
-4 | -0.418 | 0.00729 | -0.018 | -57.314
-3.5 | -0.358 | 0.00707 | -0.018 | -50.621
-3 | -0.294 | 0.00687 | -0.019 | -42.776
-2.5 | -0.228 | 0.00672 | -0.02 | -34.007
-2 | -0.162 | 0.00524 | -0.02 | -30.868
-1.5 | -0.095 | 0.00511 | -0.021 | -18.534
-1 | -0.027 | 0.00505 | -0.021 | -5.404
-0.5 | 0.04 | 0.00499 | -0.022 | 8.092
0 | 0.108 | 0.00497 | -0.023 | 21.722
0.5 | 0.176 | 0.00502 | -0.023 | 34.98
1 | 0.243 | 0.0051 | -0.024 | 47.696
1.5 | 0.31 | 0.00522 | -0.024 | 59.499
2 | 0.377 | 0.00537 | -0.025 | 70.267
2.5 | 0.443 | 0.00587 | -0.025 | 75.489
3 | 0.508 | 0.00744 | -0.026 | 68.266
3.5 | 0.57 | 0.00771 | -0.027 | 73.96
4 | 0.627 | 0.00798 | -0.027 | 78.532
4.5 | 0.675 | 0.00833 | -0.028 | 81.011
5 | 0.707 | 0.00889 | -0.028 | 79.563
5.5 | 0.704 | 0.0094 | -0.029 | 74.868
6 | 0.455 | 0.0099 | -0.029 | 45.99
6.5 | 0.394 | 0.04265 | -0.015 | 9.234
7 | 0.428 | 0.04096 | -0.019 | 10.452
7.5 | 0.555 | 0.01135 | -0.031 | 48.868
8 | 0.567 | 0.01412 | -0.03 | 40.135
8.5 | 0.5 | 0.05545 | -0.016 | 9.024
9 | 0.526 | 0.06225 | -0.015 | 8.445
9.5 | 0.674 | 0.01398 | -0.033 | 48.204
10 | 0.584 | 0.06146 | -0.019 | 9.499
10.5 | 0.607 | 0.06905 | -0.018 | 8.79
11 | 0.632 | 0.07843 | -0.017 | 8.059
11.5 | 0.666 | 0.0692 | -0.021 | 9.625
12 | 0.688 | 0.07676 | -0.02 | 8.966
12.5 | 0.713 | 0.08511 | -0.019 | 8.373
13 | 0.738 | 0.0943 | -0.019 | 7.826
13.5 | 0.765 | 0.09927 | -0.02 | 7.703
14 | 0.791 | 0.09531 | -0.02 | 8.3
14.5 | 0.817 | 0.10148 | -0.021 | 8.053
15 | 0.844 | 0.10791 | -0.021 | 7.819
15.5 | 0.871 | 0.11594 | -0.022 | 7.511
16 | 0.896 | 0.1193 | -0.022 | 7.509
16.5 | 0.921 | 0.12341 | -0.022 | 7.465
17 | 0.947 | 0.12664 | -0.023 | 7.48
17.5 | 0.975 | 0.13253 | -0.024 | 7.358
18 | 1.005 | 0.13753 | -0.025 | 7.306
18.5 | 1.026 | 0.13886 | -0.025 | 7.388
19 | 1.051 | 0.14272 | -0.025 | 7.367
19.5 | 1.079 | 0.14866 | -0.026 | 7.257
20 | 1.106 | 0.15406 | -0.027 | 7.18

## 88. Re 6M Mach 0.50 (2)
BIGFOIL.COM POLAR EXPORT
NACA63A109
NACA63A109 |  |  |  | Cl Max: | 1.0242 | at alpha= | 20 | deg
XFOIL ncrit=9 |  |  |  | L/D Max: | 92.4757 | at alpha= | 5.5 | deg
Re: | 6000000 |  |  | Cd Min: | 0.29516 | at alpha= | 20 | deg
Mach: | 0.5 |  |  | Cl=0 at alpha= | -0.86453 | deg
|  |  |  | @ Cl=0.1, Cd= | 0.0038505
|  |  |  | @ Cl=0.4, Cd= | 0.0059107
|  |  |  | @ Cl=0.6, Cd= | 0.006944
alpha (deg) | Cl | Cd | Cm | Cl/Cd
-14.5 | -0.7003 | 0.18662 | 0.0394 | -3.7525
-14 | -0.6849 | 0.17725 | 0.0349 | -3.864
-13.5 | -0.6712 | 0.16802 | 0.0305 | -3.9948
-13 | -0.6572 | 0.15916 | 0.0263 | -4.1292
-12.5 | -0.6441 | 0.15042 | 0.0223 | -4.282
-12 | -0.6359 | 0.1406 | 0.018 | -4.5228
-11.5 | -0.6267 | 0.13151 | 0.014 | -4.7654
-11 | -0.617 | 0.12288 | 0.0101 | -5.0212
-10.5 | -0.6115 | 0.1135 | 0.0059 | -5.3877
-10 | -0.6108 | 0.10342 | 0.0012 | -5.906
-9.5 | -0.6152 | 0.09271 | -0.0042 | -6.6357
-9 | -0.6174 | 0.08281 | -0.0098 | -7.4556
-8.5 | -0.6312 | 0.07062 | -0.0178 | -8.938
-8 | -0.6393 | 0.05692 | -0.0315 | -11.2316
-7.5 | -0.6657 | 0.04691 | -0.0393 | -14.191
-7 | -0.6619 | 0.03465 | -0.0475 | -19.1025
-6.5 | -0.6416 | 0.0225 | -0.051 | -28.5156
-6 | -0.5864 | 0.01219 | -0.0539 | -48.105
-5.5 | -0.543 | 0.00871 | -0.0482 | -62.3421
-5 | -0.4917 | 0.00724 | -0.0432 | -67.9144
-4.5 | -0.4318 | 0.0067 | -0.0399 | -64.4478
-4 | -0.3709 | 0.0063 | -0.0373 | -58.873
-3.5 | -0.3088 | 0.00601 | -0.0353 | -51.381
-3 | -0.2466 | 0.0058 | -0.0336 | -42.5172
-2.5 | -0.1849 | 0.00559 | -0.0322 | -33.0769
-2 | -0.1245 | 0.00533 | -0.0307 | -23.3583
-1.5 | -0.0681 | 0.00485 | -0.0287 | -14.0412
-1 | -0.0152 | 0.00425 | -0.0262 | -3.5765
-0.5 | 0.0409 | 0.00395 | -0.0242 | 10.3544
0 | 0.099 | 0.00385 | -0.0226 | 25.7143
0.5 | 0.1584 | 0.00388 | -0.0213 | 40.8247
1 | 0.2162 | 0.00408 | -0.0196 | 52.9902
1.5 | 0.27 | 0.00451 | -0.0171 | 59.867
2 | 0.3211 | 0.00518 | -0.0142 | 61.9884
2.5 | 0.3759 | 0.00575 | -0.0117 | 65.3739
3 | 0.4344 | 0.00614 | -0.0097 | 70.7492
3.5 | 0.495 | 0.00644 | -0.0079 | 76.8634
4 | 0.5566 | 0.00671 | -0.0059 | 82.9508
4.5 | 0.6178 | 0.00704 | -0.0035 | 87.7557
5 | 0.6773 | 0.00748 | -0.0003 | 90.5481
5.5 | 0.762 | 0.00824 | -0.002 | 92.4757
6 | 0.8678 | 0.01183 | -0.0083 | 73.3559
6.5 | 0.9041 | 0.02067 | -0.0042 | 43.7397
7 | 0.9065 | 0.02913 | 0.0032 | 31.1191
7.5 | 0.8947 | 0.03746 | 0.0091 | 23.8841
8 | 0.8665 | 0.04433 | 0.0142 | 19.5466
8.5 | 0.831 | 0.05371 | 0.0112 | 15.472
9 | 0.807 | 0.06641 | 0.0006 | 12.1518
9.5 | 0.7925 | 0.08229 | -0.0122 | 9.6306
10 | 0.7727 | 0.09628 | -0.0207 | 8.0256
10.5 | 0.7681 | 0.10712 | -0.0262 | 7.1705
11 | 0.758 | 0.11963 | -0.0326 | 6.3362
11.5 | 0.7555 | 0.13103 | -0.0379 | 5.7659
12 | 0.7576 | 0.1419 | -0.0429 | 5.339
12.5 | 0.7643 | 0.15212 | -0.0475 | 5.0243
13 | 0.7723 | 0.16261 | -0.0524 | 4.7494
13.5 | 0.7842 | 0.17232 | -0.0569 | 4.5508
14 | 0.797 | 0.18238 | -0.0616 | 4.37
14.5 | 0.8114 | 0.19225 | -0.0665 | 4.2205
15 | 0.8288 | 0.20107 | -0.071 | 4.1219
15.5 | 0.8454 | 0.21078 | -0.0759 | 4.0108
16 | 0.8636 | 0.22 | -0.0808 | 3.9255
16.5 | 0.8831 | 0.22848 | -0.0856 | 3.8651
17 | 0.8992 | 0.24053 | -0.0913 | 3.7384
17.5 | 0.9209 | 0.24932 | -0.0962 | 3.6936
18 | 0.9416 | 0.25787 | -0.1013 | 3.6515
18.5 | 0.9624 | 0.26664 | -0.1064 | 3.6094
19 | 0.9831 | 0.27585 | -0.1117 | 3.5639
19.5 | 1.0038 | 0.28573 | -0.1172 | 3.5131
20 | 1.0242 | 0.29516 | -0.1228 | 3.47

## 89. Re 7M Mach 0.00 (1)
BIGFOIL.COM POLAR EXPORT
NACA63A109
NACA63A109 |  |  |  | Cl Max: | 0.905 | at alpha= | 9.5 | deg
JavaFoil+Calcfoil stall+Eppler ext transition |  |  |  | L/D Max: | 93.245 | at alpha= | 7 | deg
Re: | 7000000 |  |  | Cd Min: | 0.00485 | at alpha= | 0 | deg
Mach: | 0 |  |  | Cl=0 at alpha= | -0.79661 | deg
|  |  |  | @ Cl=0.1, Cd= | 0.0048531
|  |  |  | @ Cl=0.4, Cd= | 0.0058626
|  |  |  | @ Cl=0.6, Cd= | 0.10022
alpha (deg) | Cl | Cd | Cm | Cl/Cd
-14 | -0.519 | 0.09443 | -0.003 | -5.491
-13.5 | -0.537 | 0.0882 | -0.003 | -6.092
-13 | -0.554 | 0.08481 | -0.003 | -6.532
-12.5 | -0.569 | 0.08046 | -0.004 | -7.077
-12 | -0.583 | 0.07634 | -0.004 | -7.64
-11.5 | -0.595 | 0.07141 | -0.004 | -8.326
-11 | -0.603 | 0.06791 | -0.004 | -8.876
-10.5 | -0.608 | 0.06367 | -0.005 | -9.551
-10 | -0.61 | 0.05949 | -0.005 | -10.249
-9.5 | -0.609 | 0.05445 | -0.006 | -11.188
-9 | -0.741 | 0.00924 | -0.011 | -80.219
-8.5 | -0.726 | 0.00899 | -0.011 | -80.749
-8 | -0.705 | 0.00852 | -0.012 | -82.734
-7.5 | -0.679 | 0.00826 | -0.012 | -82.149
-7 | -0.647 | 0.00795 | -0.013 | -81.392
-6.5 | -0.61 | 0.00765 | -0.013 | -79.761
-6 | -0.568 | 0.00739 | -0.014 | -76.94
-5.5 | -0.523 | 0.00719 | -0.014 | -72.724
-5 | -0.474 | 0.007 | -0.015 | -67.728
-4.5 | -0.423 | 0.00683 | -0.015 | -61.872
-4 | -0.369 | 0.00668 | -0.016 | -55.237
-3.5 | -0.313 | 0.00656 | -0.016 | -47.713
-3 | -0.256 | 0.00645 | -0.017 | -39.679
-2.5 | -0.198 | 0.00552 | -0.017 | -35.954
-2 | -0.14 | 0.00509 | -0.018 | -27.614
-1.5 | -0.082 | 0.00497 | -0.018 | -16.512
-1 | -0.024 | 0.00491 | -0.019 | -4.815
-0.5 | 0.035 | 0.00486 | -0.019 | 7.191
0 | 0.094 | 0.00485 | -0.02 | 19.305
0.5 | 0.152 | 0.00488 | -0.02 | 31.168
1 | 0.211 | 0.00495 | -0.021 | 42.523
1.5 | 0.269 | 0.00504 | -0.021 | 53.323
2 | 0.327 | 0.00516 | -0.022 | 63.421
2.5 | 0.385 | 0.00551 | -0.022 | 69.804
3 | 0.442 | 0.00685 | -0.022 | 64.486
3.5 | 0.498 | 0.00698 | -0.023 | 71.329
4 | 0.552 | 0.00717 | -0.023 | 76.982
4.5 | 0.605 | 0.00736 | -0.024 | 82.191
5 | 0.655 | 0.00756 | -0.024 | 86.609
5.5 | 0.701 | 0.00782 | -0.025 | 89.75
6 | 0.745 | 0.00808 | -0.025 | 92.139
6.5 | 0.784 | 0.00844 | -0.026 | 92.808
7 | 0.818 | 0.00877 | -0.026 | 93.245
7.5 | 0.847 | 0.00912 | -0.027 | 92.877
8 | 0.87 | 0.00949 | -0.027 | 91.688
8.5 | 0.888 | 0.00984 | -0.028 | 90.234
9 | 0.899 | 0.01027 | -0.028 | 87.549
9.5 | 0.905 | 0.01095 | -0.029 | 82.672
10 | 0.905 | 0.01111 | -0.029 | 81.484
10.5 | 0.891 | 0.01201 | -0.029 | 74.119
11 | 0.847 | 0.01652 | -0.029 | 51.275
11.5 | 0.705 | 0.06703 | -0.018 | 10.514
12 | 0.681 | 0.07169 | -0.018 | 9.495
12.5 | 0.651 | 0.07886 | -0.017 | 8.257
13 | 0.623 | 0.08483 | -0.016 | 7.341
13.5 | 0.594 | 0.08922 | -0.017 | 6.658
14 | 0.564 | 0.09493 | -0.017 | 5.943
14.5 | 0.535 | 0.10022 | -0.017 | 5.338

## 90. Re 7M Mach 0.00 (2)
BIGFOIL.COM POLAR EXPORT
NACA63A109
NACA63A109 |  |  |  | Cl Max: | 1.6405 | at alpha= | 16.5 | deg
XFOIL ncrit=9 |  |  |  | L/D Max: | 116.092 | at alpha= | 8 | deg
Re: | 7000000 |  |  | Cd Min: | 0.23499 | at alpha= | -19 | deg
Mach: | 0 |  |  | Cl=0 at alpha= | -0.88696 | deg
|  |  |  | @ Cl=0.1, Cd= | 0.0038014
|  |  |  | @ Cl=0.4, Cd= | 0.0057378
|  |  |  | @ Cl=0.6, Cd= | 0.0064465
alpha (deg) | Cl | Cd | Cm | Cl/Cd
-19 | -0.8024 | 0.23499 | 0.0666 | -3.4146
-18.5 | -0.7868 | 0.22841 | 0.0627 | -3.4447
-17.5 | -1.4963 | 0.03913 | -0.0384 | -38.2392
-17 | -1.4583 | 0.03824 | -0.0385 | -38.1355
-16.5 | -1.4326 | 0.03606 | -0.0388 | -39.7282
-16 | -1.4839 | 0.02796 | -0.0355 | -53.0722
-15.5 | -1.4732 | 0.02597 | -0.0308 | -56.727
-15 | -1.4264 | 0.02589 | -0.0302 | -55.0946
-14.5 | -1.4128 | 0.02231 | -0.0265 | -63.3259
-14 | -1.3857 | 0.01967 | -0.0239 | -70.4474
-13.5 | -1.3528 | 0.0174 | -0.0215 | -77.7471
-13 | -1.3128 | 0.01587 | -0.0199 | -82.7221
-12.5 | -1.2705 | 0.01452 | -0.0184 | -87.5
-12 | -1.2282 | 0.01312 | -0.0168 | -93.6128
-11.5 | -1.1827 | 0.01216 | -0.0155 | -97.2615
-11 | -1.1365 | 0.01138 | -0.0142 | -99.8682
-10.5 | -1.0888 | 0.01069 | -0.0131 | -101.8522
-9.5 | -0.9732 | 0.00965 | -0.0152 | -100.8497
-9 | -0.9109 | 0.00905 | -0.0172 | -100.6519
-8.5 | -0.8449 | 0.00856 | -0.02 | -98.7033
-8 | -0.779 | 0.00785 | -0.0229 | -99.2357
-7.5 | -0.6998 | 0.00731 | -0.0287 | -95.7319
-7 | -0.6246 | 0.00691 | -0.0337 | -90.3907
-6.5 | -0.5678 | 0.00666 | -0.0342 | -85.2553
-6 | -0.5172 | 0.00647 | -0.0332 | -79.9382
-5.5 | -0.4677 | 0.00619 | -0.0319 | -75.5574
-5 | -0.4169 | 0.00599 | -0.0309 | -69.5993
-4.5 | -0.3655 | 0.00584 | -0.03 | -62.5856
-4 | -0.3142 | 0.00567 | -0.0291 | -55.4145
-3.5 | -0.2623 | 0.00554 | -0.0283 | -47.3466
-3 | -0.2102 | 0.00537 | -0.0276 | -39.1434
-2.5 | -0.1582 | 0.0052 | -0.0268 | -30.4231
-2 | -0.1069 | 0.00496 | -0.0259 | -21.5524
-1.5 | -0.0583 | 0.00459 | -0.0245 | -12.7015
-0.5 | 0.0368 | 0.00391 | -0.0212 | 9.4118
0 | 0.0856 | 0.00379 | -0.0198 | 22.5858
0.5 | 0.1363 | 0.00383 | -0.0188 | 35.5875
1 | 0.1846 | 0.00404 | -0.0172 | 45.6931
1.5 | 0.2312 | 0.00442 | -0.0154 | 52.3077
2 | 0.2778 | 0.00489 | -0.0137 | 56.8098
2.5 | 0.3259 | 0.00529 | -0.0122 | 61.6068
3 | 0.376 | 0.00561 | -0.0111 | 67.0232
3.5 | 0.4267 | 0.00588 | -0.0101 | 72.568
4 | 0.478 | 0.00608 | -0.0092 | 78.6184
4.5 | 0.5289 | 0.00627 | -0.0082 | 84.3541
5 | 0.5783 | 0.0064 | -0.0069 | 90.3594
5.5 | 0.6296 | 0.00651 | -0.006 | 96.7127
6 | 0.7359 | 0.00686 | -0.0183 | 107.2741
6.5 | 0.8142 | 0.00726 | -0.0239 | 112.1488
7 | 0.882 | 0.0078 | -0.027 | 113.0769
7.5 | 0.9393 | 0.00812 | -0.0277 | 115.6773
8 | 0.9891 | 0.00852 | -0.0267 | 116.0915
8.5 | 1.0389 | 0.009 | -0.0258 | 115.4333
9 | 1.0885 | 0.00953 | -0.0249 | 114.2183
9.5 | 1.1366 | 0.01026 | -0.0238 | 110.7797
10 | 1.1836 | 0.01112 | -0.0225 | 106.4388
10.5 | 1.2313 | 0.01188 | -0.0215 | 103.6448
11 | 1.2808 | 0.01236 | -0.0208 | 103.6246
11.5 | 1.3298 | 0.01287 | -0.0201 | 103.3256
12 | 1.3765 | 0.01362 | -0.019 | 101.0646
12.5 | 1.4216 | 0.01449 | -0.0178 | 98.109
13 | 1.4654 | 0.01543 | -0.0164 | 94.9708
13.5 | 1.5072 | 0.0165 | -0.0148 | 91.3455
14 | 1.5463 | 0.01775 | -0.0129 | 87.1155
14.5 | 1.5774 | 0.01964 | -0.0099 | 80.3157
15 | 1.6079 | 0.02137 | -0.0071 | 75.241
15.5 | 1.6268 | 0.02329 | -0.0025 | 69.8497
16 | 1.6341 | 0.02557 | 0.0031 | 63.9069
16.5 | 1.6405 | 0.02826 | 0.0073 | 58.0502
17 | 1.631 | 0.03278 | 0.0109 | 49.7559
17.5 | 1.6147 | 0.03884 | 0.0123 | 41.5731
18 | 1.6043 | 0.04519 | 0.0116 | 35.5012
18.5 | 1.5754 | 0.05493 | 0.0083 | 28.6801
19 | 1.4815 | 0.07741 | -0.0041 | 19.1384
19.5 | 1.4867 | 0.08412 | -0.0076 | 17.6736

## 91. Re 7M Mach 0.10 (1)
BIGFOIL.COM POLAR EXPORT
NACA63A109
NACA63A109 |  |  |  | Cl Max: | 0.894 | at alpha= | 9.5 | deg
JavaFoil+Calcfoil stall+Eppler ext transition |  |  |  | L/D Max: | 92.846 | at alpha= | 7 | deg
Re: | 7000000 |  |  | Cd Min: | 0.00485 | at alpha= | 0 | deg
Mach: | 0.1 |  |  | Cl=0 at alpha= | -0.79661 | deg
|  |  |  | @ Cl=0.1, Cd= | 0.0048541
|  |  |  | @ Cl=0.4, Cd= | 0.0058379
|  |  |  | @ Cl=0.6, Cd= | 0.10044
alpha (deg) | Cl | Cd | Cm | Cl/Cd
-14 | -0.482 | 0.09252 | -0.003 | -5.207
-13.5 | -0.502 | 0.08954 | -0.003 | -5.608
-13 | -0.523 | 0.08495 | -0.003 | -6.155
-12.5 | -0.542 | 0.08002 | -0.004 | -6.771
-12 | -0.559 | 0.0762 | -0.004 | -7.334
-11.5 | -0.574 | 0.07175 | -0.004 | -7.994
-11 | -0.586 | 0.06761 | -0.004 | -8.664
-10.5 | -0.593 | 0.06425 | -0.005 | -9.237
-10 | -0.598 | 0.0601 | -0.005 | -9.952
-9.5 | -0.599 | 0.05583 | -0.005 | -10.725
-9 | -0.734 | 0.00933 | -0.011 | -78.645
-8.5 | -0.721 | 0.00905 | -0.011 | -79.678
-8 | -0.702 | 0.00859 | -0.012 | -81.782
-7.5 | -0.678 | 0.00833 | -0.012 | -81.385
-7 | -0.647 | 0.00798 | -0.013 | -81.082
-6.5 | -0.611 | 0.00768 | -0.013 | -79.549
-6 | -0.57 | 0.00742 | -0.014 | -76.855
-5.5 | -0.525 | 0.00722 | -0.014 | -72.683
-5 | -0.476 | 0.00701 | -0.015 | -67.93
-4.5 | -0.424 | 0.00684 | -0.015 | -62.023
-4 | -0.37 | 0.00671 | -0.016 | -55.209
-3.5 | -0.314 | 0.00657 | -0.016 | -47.892
-3 | -0.257 | 0.00645 | -0.017 | -39.875
-2.5 | -0.199 | 0.00554 | -0.017 | -35.986
-2 | -0.141 | 0.0051 | -0.018 | -27.678
-1.5 | -0.083 | 0.00498 | -0.018 | -16.58
-1 | -0.024 | 0.00491 | -0.019 | -4.835
-0.5 | 0.035 | 0.00486 | -0.019 | 7.226
0 | 0.094 | 0.00485 | -0.02 | 19.398
0.5 | 0.153 | 0.00489 | -0.02 | 31.222
1 | 0.212 | 0.00496 | -0.021 | 42.698
1.5 | 0.27 | 0.00505 | -0.021 | 53.531
2 | 0.329 | 0.00516 | -0.022 | 63.659
2.5 | 0.387 | 0.00553 | -0.022 | 69.875
3 | 0.444 | 0.00688 | -0.023 | 64.485
3.5 | 0.5 | 0.00702 | -0.023 | 71.303
4 | 0.555 | 0.00719 | -0.024 | 77.18
4.5 | 0.607 | 0.00738 | -0.024 | 82.36
5 | 0.657 | 0.00759 | -0.025 | 86.627
5.5 | 0.704 | 0.00785 | -0.025 | 89.614
6 | 0.747 | 0.00812 | -0.026 | 91.96
6.5 | 0.785 | 0.00848 | -0.026 | 92.572
7 | 0.818 | 0.00881 | -0.027 | 92.846
7.5 | 0.846 | 0.00917 | -0.027 | 92.267
8 | 0.867 | 0.00956 | -0.027 | 90.726
8.5 | 0.883 | 0.0099 | -0.028 | 89.16
9 | 0.892 | 0.01035 | -0.028 | 86.198
9.5 | 0.894 | 0.01113 | -0.029 | 80.329
10 | 0.891 | 0.01129 | -0.029 | 78.939
10.5 | 0.867 | 0.01256 | -0.029 | 69.023
11 | 0.718 | 0.05643 | -0.02 | 12.731
11.5 | 0.682 | 0.06764 | -0.018 | 10.081
12 | 0.652 | 0.07342 | -0.017 | 8.878
12.5 | 0.619 | 0.08015 | -0.016 | 7.728
13 | 0.587 | 0.08642 | -0.016 | 6.788
13.5 | 0.554 | 0.09058 | -0.016 | 6.118
14 | 0.521 | 0.09523 | -0.017 | 5.475
14.5 | 0.489 | 0.10044 | -0.017 | 4.868

## 92. Re 7M Mach 0.10 (2)
BIGFOIL.COM POLAR EXPORT
NACA63A109
NACA63A109 |  |  |  | Cl Max: | 1.5932 | at alpha= | 15.5 | deg
XFOIL ncrit=9 |  |  |  | L/D Max: | 115.55 | at alpha= | 7.5 | deg
Re: | 7000000 |  |  | Cd Min: | 0.26019 | at alpha= | 20 | deg
Mach: | 0.1 |  |  | Cl=0 at alpha= | -0.88041 | deg
|  |  |  | @ Cl=0.1, Cd= | 0.003801
|  |  |  | @ Cl=0.4, Cd= | 0.005747
|  |  |  | @ Cl=0.6, Cd= | 0.0064658
alpha (deg) | Cl | Cd | Cm | Cl/Cd
-19 | -0.8039 | 0.23637 | 0.0671 | -3.401
-18.5 | -0.7905 | 0.22802 | 0.0628 | -3.4668
-18 | -0.7748 | 0.22151 | 0.0588 | -3.4978
-17.5 | -0.7594 | 0.21499 | 0.0549 | -3.5323
-16 | -1.4181 | 0.03497 | -0.0412 | -40.5519
-15.5 | -1.4231 | 0.03063 | -0.0396 | -46.461
-15 | -1.3794 | 0.03069 | -0.0384 | -44.9462
-14.5 | -1.3665 | 0.0288 | -0.0342 | -47.4479
-14 | -1.3608 | 0.02452 | -0.03 | -55.4976
-13.5 | -1.3481 | 0.02007 | -0.0259 | -67.1699
-13 | -1.3148 | 0.01764 | -0.0234 | -74.5351
-12.5 | -1.2758 | 0.01576 | -0.0213 | -80.9518
-12 | -1.2354 | 0.01396 | -0.0192 | -88.4957
-11.5 | -1.1904 | 0.01279 | -0.0176 | -93.0727
-11 | -1.144 | 0.01187 | -0.0161 | -96.3774
-10.5 | -1.0977 | 0.01109 | -0.0144 | -98.9811
-9.5 | -0.9811 | 0.00981 | -0.0161 | -100.0102
-9 | -0.918 | 0.00917 | -0.0181 | -100.1091
-8.5 | -0.8502 | 0.00885 | -0.0209 | -96.0678
-8 | -0.7845 | 0.00797 | -0.0235 | -98.4316
-7.5 | -0.7049 | 0.00739 | -0.0293 | -95.3857
-7 | -0.6289 | 0.00696 | -0.0341 | -90.3592
-6.5 | -0.5717 | 0.00669 | -0.0346 | -85.4559
-6 | -0.5202 | 0.00655 | -0.0337 | -79.4198
-5.5 | -0.4706 | 0.00622 | -0.0322 | -75.6592
-5 | -0.4195 | 0.00601 | -0.0312 | -69.8003
-4.5 | -0.3678 | 0.00585 | -0.0303 | -62.8718
-4 | -0.316 | 0.00569 | -0.0293 | -55.536
-3.5 | -0.2638 | 0.00555 | -0.0285 | -47.5315
-3 | -0.2114 | 0.00539 | -0.0277 | -39.2208
-2.5 | -0.1591 | 0.00521 | -0.027 | -30.5374
-2 | -0.1075 | 0.00497 | -0.026 | -21.6298
-1 | -0.0116 | 0.00417 | -0.0228 | -2.7818
-0.5 | 0.0369 | 0.00391 | -0.0213 | 9.4373
0 | 0.086 | 0.00379 | -0.0199 | 22.6913
0.5 | 0.137 | 0.00383 | -0.0189 | 35.7702
1 | 0.1855 | 0.00404 | -0.0173 | 45.9158
1.5 | 0.2324 | 0.00443 | -0.0155 | 52.4605
2 | 0.2791 | 0.00491 | -0.0137 | 56.8432
2.5 | 0.3276 | 0.0053 | -0.0122 | 61.8113
3 | 0.3779 | 0.00563 | -0.011 | 67.1226
3.5 | 0.4289 | 0.0059 | -0.01 | 72.6949
4 | 0.4807 | 0.00609 | -0.0091 | 78.9327
4.5 | 0.5319 | 0.00628 | -0.0081 | 84.6975
5 | 0.5816 | 0.00643 | -0.0068 | 90.451
5.5 | 0.633 | 0.00653 | -0.0058 | 96.9372
6 | 0.7401 | 0.00689 | -0.0181 | 107.4165
6.5 | 0.8191 | 0.00731 | -0.0236 | 112.052
7 | 0.8877 | 0.00785 | -0.0267 | 113.0828
7.5 | 0.9452 | 0.00818 | -0.0273 | 115.5501
8 | 0.9954 | 0.00862 | -0.0262 | 115.4756
8.5 | 1.0455 | 0.00914 | -0.0251 | 114.3873
9 | 1.0955 | 0.00971 | -0.0241 | 112.8218
9.5 | 1.1431 | 0.0106 | -0.0226 | 107.8396
10 | 1.1922 | 0.01129 | -0.0215 | 105.5979
10.5 | 1.2403 | 0.0121 | -0.0202 | 102.5041
11 | 1.2903 | 0.01264 | -0.0194 | 102.0807
11.5 | 1.3391 | 0.01329 | -0.0183 | 100.76
12 | 1.3854 | 0.01419 | -0.0169 | 97.6321
12.5 | 1.4301 | 0.01522 | -0.0153 | 93.9619
13 | 1.4725 | 0.01642 | -0.0135 | 89.6772
13.5 | 1.5128 | 0.01773 | -0.0114 | 85.3243
14 | 1.5489 | 0.01932 | -0.0088 | 80.1708
14.5 | 1.5737 | 0.02179 | -0.0049 | 72.2212
15 | 1.59 | 0.02411 | 0.0002 | 65.9477
15.5 | 1.5932 | 0.02676 | 0.0062 | 59.5366
16 | 1.5877 | 0.03059 | 0.011 | 51.9026
16.5 | 1.583 | 0.03505 | 0.0136 | 45.1641
17 | 1.5511 | 0.04331 | 0.0138 | 35.8139
17.5 | 1.5124 | 0.05423 | 0.0101 | 27.8886
18 | 1.4815 | 0.06588 | 0.004 | 22.4879
18.5 | 1.4197 | 0.08501 | -0.0077 | 16.7004
20 | 0.9227 | 0.26019 | -0.0999 | 3.5463

## 93. Re 7M Mach 0.25 (1)
BIGFOIL.COM POLAR EXPORT
NACA63A109
NACA63A109 |  |  |  | Cl Max: | 0.84 | at alpha= | 8 | deg
JavaFoil+Calcfoil stall+Eppler ext transition |  |  |  | L/D Max: | 90.707 | at alpha= | 6 | deg
Re: | 7000000 |  |  | Cd Min: | 0.00486 | at alpha= | 0 | deg
Mach: | 0.25 |  |  | Cl=0 at alpha= | -0.8 | deg
|  |  |  | @ Cl=0.1, Cd= | 0.004863
|  |  |  | @ Cl=0.4, Cd= | 0.08875
|  |  |  | @ Cl=0.6, Cd= | 0.08875
alpha (deg) | Cl | Cd | Cm | Cl/Cd
-13 | -0.217 | 0.08435 | -0.004 | -2.578
-12.5 | -0.281 | 0.08128 | -0.004 | -3.453
-12 | -0.336 | 0.07634 | -0.004 | -4.407
-11.5 | -0.388 | 0.07039 | -0.005 | -5.506
-11 | -0.431 | 0.0678 | -0.005 | -6.358
-10.5 | -0.469 | 0.06446 | -0.005 | -7.279
-10 | -0.501 | 0.05967 | -0.005 | -8.4
-9.5 | -0.526 | 0.05523 | -0.006 | -9.529
-9 | -0.545 | 0.05033 | -0.007 | -10.827
-8.5 | -0.546 | 0.05143 | -0.006 | -10.617
-8 | -0.675 | 0.00896 | -0.012 | -75.347
-7.5 | -0.663 | 0.00857 | -0.012 | -77.36
-7 | -0.642 | 0.00825 | -0.013 | -77.875
-6.5 | -0.613 | 0.00794 | -0.013 | -77.163
-6 | -0.576 | 0.00761 | -0.014 | -75.763
-5.5 | -0.534 | 0.00739 | -0.014 | -72.23
-5 | -0.486 | 0.00712 | -0.015 | -68.217
-4.5 | -0.434 | 0.00694 | -0.016 | -62.589
-4 | -0.38 | 0.00679 | -0.016 | -55.956
-3.5 | -0.323 | 0.00663 | -0.017 | -48.668
-3 | -0.264 | 0.00651 | -0.017 | -40.549
-2.5 | -0.205 | 0.0064 | -0.018 | -31.992
-2 | -0.145 | 0.0052 | -0.018 | -27.899
-1.5 | -0.085 | 0.005 | -0.019 | -16.972
-1 | -0.024 | 0.00493 | -0.019 | -4.954
-0.5 | 0.036 | 0.00489 | -0.02 | 7.385
0 | 0.097 | 0.00486 | -0.02 | 19.875
0.5 | 0.157 | 0.00492 | -0.021 | 31.913
1 | 0.217 | 0.00499 | -0.021 | 43.617
1.5 | 0.278 | 0.00508 | -0.022 | 54.628
2 | 0.338 | 0.00519 | -0.022 | 65.003
2.5 | 0.397 | 0.0056 | -0.023 | 70.87
3 | 0.456 | 0.00695 | -0.023 | 65.568
3.5 | 0.514 | 0.0071 | -0.024 | 72.321
4 | 0.569 | 0.00729 | -0.024 | 78.031
4.5 | 0.622 | 0.00751 | -0.025 | 82.805
5 | 0.671 | 0.00773 | -0.025 | 86.834
5.5 | 0.716 | 0.00805 | -0.026 | 89.019
6 | 0.756 | 0.00834 | -0.026 | 90.707
6.5 | 0.789 | 0.00878 | -0.027 | 89.916
7 | 0.815 | 0.00915 | -0.027 | 89.084
7.5 | 0.832 | 0.00951 | -0.028 | 87.502
8 | 0.84 | 0.01006 | -0.028 | 83.486
8.5 | 0.837 | 0.01047 | -0.029 | 79.946
9 | 0.823 | 0.01103 | -0.029 | 74.625
9.5 | 0.662 | 0.04855 | -0.02 | 13.63
10 | 0.619 | 0.05961 | -0.017 | 10.381
10.5 | 0.581 | 0.06418 | -0.016 | 9.057
11 | 0.537 | 0.06933 | -0.016 | 7.748
11.5 | 0.473 | 0.07411 | -0.016 | 6.382
12 | 0.404 | 0.07801 | -0.017 | 5.176
12.5 | 0.327 | 0.08346 | -0.017 | 3.922
13 | 0.242 | 0.08875 | -0.017 | 2.727

## 94. Re 7M Mach 0.25 (2)
BIGFOIL.COM POLAR EXPORT
NACA63A109
NACA63A109 |  |  |  | Cl Max: | 1.2972 | at alpha= | 11 | deg
XFOIL ncrit=9 |  |  |  | L/D Max: | 112.546 | at alpha= | 7 | deg
Re: | 7000000 |  |  | Cd Min: | 0.19603 | at alpha= | 16 | deg
Mach: | 0.25 |  |  | Cl=0 at alpha= | -99 | deg
|  |  |  | @ Cl=0.1, Cd= | 0.0038066
|  |  |  | @ Cl=0.4, Cd= | 0.0057667
|  |  |  | @ Cl=0.6, Cd= | 0.0065796
alpha (deg) | Cl | Cd | Cm | Cl/Cd
0 | 0.0884 | 0.0038 | -0.0204 | 23.2632
0.5 | 0.1409 | 0.00383 | -0.0193 | 36.7885
1 | 0.191 | 0.00405 | -0.0177 | 47.1605
2.5 | 0.3368 | 0.00538 | -0.0122 | 62.6022
3 | 0.3884 | 0.00571 | -0.0109 | 68.021
3.5 | 0.4416 | 0.00597 | -0.0098 | 73.9698
4 | 0.4951 | 0.00617 | -0.0088 | 80.2431
4.5 | 0.5484 | 0.00637 | -0.0076 | 86.0911
5 | 0.6001 | 0.00658 | -0.0061 | 91.2006
5.5 | 0.6527 | 0.00666 | -0.0046 | 98.003
6 | 0.7638 | 0.00711 | -0.0167 | 107.4262
6.5 | 0.8461 | 0.00772 | -0.0219 | 109.5984
7 | 0.9195 | 0.00817 | -0.0249 | 112.5459
7.5 | 0.9768 | 0.00873 | -0.0242 | 111.89
8 | 1.0295 | 0.00932 | -0.0225 | 110.4614
8.5 | 1.0811 | 0.01016 | -0.0204 | 106.4075
9 | 1.1298 | 0.01142 | -0.0179 | 98.9317
9.5 | 1.1799 | 0.01256 | -0.0156 | 93.9411
10 | 1.227 | 0.01411 | -0.0129 | 86.9596
10.5 | 1.2681 | 0.01641 | -0.0094 | 77.2761
11 | 1.2972 | 0.02006 | -0.0048 | 64.666
11.5 | 1.2845 | 0.02797 | 0.0029 | 45.9242
12 | 1.2388 | 0.03609 | 0.0123 | 34.3253
12.5 | 1.1825 | 0.04552 | 0.0155 | 25.9776
13 | 1.1235 | 0.05905 | 0.0095 | 19.0262
13.5 | 1.1145 | 0.06848 | 0.0028 | 16.2748
14 | 1.0797 | 0.08631 | -0.0105 | 12.5096
14.5 | 0.9584 | 0.12462 | -0.0323 | 7.6906
16 | 0.829 | 0.19603 | -0.0671 | 4.2289

## 95. Re 7M Mach 0.50 (1)
BIGFOIL.COM POLAR EXPORT
NACA63A109
NACA63A109 |  |  |  | Cl Max: | 1.11 | at alpha= | 20 | deg
JavaFoil+Calcfoil stall+Eppler ext transition |  |  |  | L/D Max: | 82.648 | at alpha= | 4.5 | deg
Re: | 7000000 |  |  | Cd Min: | 0.00496 | at alpha= | 0 | deg
Mach: | 0.5 |  |  | Cl=0 at alpha= | -0.79851 | deg
|  |  |  | @ Cl=0.1, Cd= | 0.0049635
|  |  |  | @ Cl=0.4, Cd= | 0.0056026
|  |  |  | @ Cl=0.6, Cd= | 0.064646
alpha (deg) | Cl | Cd | Cm | Cl/Cd
-20 | -1.026 | 0.15163 | -0.001 | -6.768
-19.5 | -1 | 0.14518 | -0.001 | -6.89
-19 | -0.978 | 0.14605 | -0.001 | -6.697
-18.5 | -0.95 | 0.13856 | -0.001 | -6.859
-18 | -0.923 | 0.13541 | -0.002 | -6.814
-17.5 | -0.895 | 0.12986 | -0.002 | -6.889
-17 | -0.869 | 0.12562 | -0.002 | -6.915
-16.5 | -0.843 | 0.1276 | -0.002 | -6.607
-16 | -0.817 | 0.11722 | -0.003 | -6.97
-15.5 | -0.79 | 0.11005 | -0.003 | -7.177
-15 | -0.764 | 0.10241 | -0.003 | -7.459
-14.5 | -0.738 | 0.09572 | -0.004 | -7.711
-14 | -0.712 | 0.09072 | -0.004 | -7.846
-13.5 | -0.683 | 0.09751 | -0.004 | -7.009
-13 | -0.657 | 0.0887 | -0.004 | -7.409
-12.5 | -0.633 | 0.07933 | -0.005 | -7.974
-12 | -0.608 | 0.07349 | -0.005 | -8.27
-11.5 | -0.587 | 0.06438 | -0.006 | -9.114
-11 | -0.549 | 0.0767 | -0.005 | -7.163
-10.5 | -0.524 | 0.06698 | -0.006 | -7.824
-10 | -0.502 | 0.05829 | -0.007 | -8.61
-9.5 | -0.57 | 0.01257 | -0.011 | -45.39
-9 | -0.443 | 0.05797 | -0.006 | -7.646
-8.5 | -0.416 | 0.05656 | -0.006 | -7.347
-8 | -0.39 | 0.04983 | -0.007 | -7.832
-7.5 | -0.449 | 0.00987 | -0.014 | -45.508
-7 | -0.416 | 0.00921 | -0.014 | -45.155
-6.5 | -0.313 | 0.03895 | -0.009 | -8.027
-6 | -0.281 | 0.0405 | -0.008 | -6.945
-5.5 | -0.414 | 0.03665 | -0.009 | -11.297
-5 | -0.508 | 0.00787 | -0.017 | -64.632
-4.5 | -0.47 | 0.00744 | -0.017 | -63.23
-4 | -0.418 | 0.00718 | -0.018 | -58.241
-3.5 | -0.358 | 0.00695 | -0.018 | -51.466
-3 | -0.294 | 0.00679 | -0.019 | -43.28
-2.5 | -0.228 | 0.00664 | -0.02 | -34.415
-2 | -0.162 | 0.00548 | -0.02 | -29.557
-1.5 | -0.095 | 0.00513 | -0.021 | -18.487
-1 | -0.027 | 0.00505 | -0.021 | -5.407
-0.5 | 0.04 | 0.00499 | -0.022 | 8.082
0 | 0.108 | 0.00496 | -0.023 | 21.759
0.5 | 0.176 | 0.00502 | -0.023 | 34.952
1 | 0.243 | 0.0051 | -0.024 | 47.622
1.5 | 0.31 | 0.00523 | -0.024 | 59.365
2 | 0.377 | 0.00539 | -0.025 | 69.953
2.5 | 0.443 | 0.006 | -0.025 | 73.826
3 | 0.508 | 0.0073 | -0.026 | 69.524
3.5 | 0.57 | 0.00756 | -0.027 | 75.4
4 | 0.627 | 0.00786 | -0.027 | 79.748
4.5 | 0.675 | 0.00817 | -0.028 | 82.648
5 | 0.707 | 0.00871 | -0.028 | 81.187
5.5 | 0.704 | 0.00922 | -0.029 | 76.396
6 | 0.455 | 0.00968 | -0.029 | 47.045
6.5 | 0.395 | 0.0416 | -0.016 | 9.504
7 | 0.522 | 0.01121 | -0.03 | 46.531
7.5 | 0.555 | 0.01105 | -0.031 | 50.189
8 | 0.582 | 0.01215 | -0.031 | 47.894
8.5 | 0.501 | 0.05461 | -0.017 | 9.174
9 | 0.526 | 0.06222 | -0.015 | 8.454
9.5 | 0.676 | 0.01373 | -0.033 | 49.283
10 | 0.588 | 0.05882 | -0.021 | 9.989
10.5 | 0.608 | 0.06853 | -0.018 | 8.867
11 | 0.632 | 0.07648 | -0.017 | 8.266
11.5 | 0.697 | 0.05044 | -0.027 | 13.819
12 | 0.692 | 0.07458 | -0.021 | 9.273
12.5 | 0.714 | 0.08327 | -0.02 | 8.578
13 | 0.739 | 0.09306 | -0.019 | 7.936
13.5 | 0.765 | 0.09964 | -0.02 | 7.681
14 | 0.792 | 0.09375 | -0.021 | 8.452
14.5 | 0.818 | 0.09933 | -0.021 | 8.238
15 | 0.845 | 0.10715 | -0.022 | 7.882
15.5 | 0.872 | 0.11389 | -0.022 | 7.655
16 | 0.896 | 0.11877 | -0.022 | 7.544
16.5 | 0.921 | 0.12287 | -0.022 | 7.5
17 | 0.948 | 0.12688 | -0.023 | 7.468
17.5 | 0.977 | 0.13042 | -0.024 | 7.488
18 | 1.006 | 0.13328 | -0.026 | 7.546
18.5 | 1.026 | 0.13788 | -0.025 | 7.442
19 | 1.052 | 0.14188 | -0.025 | 7.413
19.5 | 1.08 | 0.14562 | -0.026 | 7.419
20 | 1.11 | 0.15062 | -0.027 | 7.369

## 96. Re 7M Mach 0.50 (2)
BIGFOIL.COM POLAR EXPORT
NACA63A109
NACA63A109 |  |  |  | Cl Max: | 1.0252 | at alpha= | 20 | deg
XFOIL ncrit=9 |  |  |  | L/D Max: | 95.1151 | at alpha= | 5.5 | deg
Re: | 7000000 |  |  | Cd Min: | 0.29553 | at alpha= | 20 | deg
Mach: | 0.5 |  |  | Cl=0 at alpha= | -99 | deg
|  |  |  | @ Cl=0.1, Cd= | 0.0038504
|  |  |  | @ Cl=0.4, Cd= | 0.00582
|  |  |  | @ Cl=0.6, Cd= | 0.0067923
alpha (deg) | Cl | Cd | Cm | Cl/Cd
0 | 0.0989 | 0.00385 | -0.0226 | 25.6883
0.5 | 0.1582 | 0.00387 | -0.0212 | 40.8786
1 | 0.2151 | 0.00411 | -0.0194 | 52.3358
1.5 | 0.2682 | 0.00458 | -0.0168 | 58.559
2 | 0.3204 | 0.00518 | -0.014 | 61.8533
2.5 | 0.3764 | 0.00568 | -0.0118 | 66.2676
3 | 0.4354 | 0.00603 | -0.0099 | 72.2056
3.5 | 0.4967 | 0.00631 | -0.0082 | 78.7163
4 | 0.5588 | 0.00655 | -0.0063 | 85.313
4.5 | 0.62 | 0.00691 | -0.0039 | 89.725
5 | 0.6817 | 0.00729 | -0.0011 | 93.5117
5.5 | 0.7438 | 0.00782 | 0.002 | 95.1151
6 | 0.8553 | 0.01076 | -0.0053 | 79.4888
7 | 0.9149 | 0.02825 | 0.0025 | 32.3858
7.5 | 0.9055 | 0.03647 | 0.0084 | 24.8286
8 | 0.8764 | 0.04359 | 0.0139 | 20.1055
8.5 | 0.8427 | 0.05232 | 0.012 | 16.1067
9 | 0.8104 | 0.06596 | 0.0007 | 12.2862
9.5 | 0.7937 | 0.08233 | -0.0126 | 9.6405
10 | 0.7793 | 0.09518 | -0.0202 | 8.1876
10.5 | 0.7672 | 0.1076 | -0.0269 | 7.1301
11 | 0.7639 | 0.1186 | -0.0323 | 6.441
11.5 | 0.7599 | 0.13028 | -0.0378 | 5.8328
12 | 0.761 | 0.14139 | -0.0429 | 5.3823
12.5 | 0.7669 | 0.15182 | -0.0477 | 5.0514
13 | 0.7743 | 0.16251 | -0.0526 | 4.7646
13.5 | 0.7856 | 0.17238 | -0.0572 | 4.5574
14 | 0.7987 | 0.18227 | -0.0619 | 4.382
14.5 | 0.8127 | 0.19238 | -0.0668 | 4.2245
15 | 0.8315 | 0.20026 | -0.0711 | 4.1521
15.5 | 0.8483 | 0.20962 | -0.0759 | 4.0468
16 | 0.8645 | 0.21995 | -0.0812 | 3.9304
16.5 | 0.8838 | 0.22894 | -0.0861 | 3.8604
17 | 0.9021 | 0.23899 | -0.0914 | 3.7746
17.5 | 0.9222 | 0.24818 | -0.0964 | 3.7159
18 | 0.9425 | 0.25751 | -0.1016 | 3.6601
18.5 | 0.9636 | 0.26633 | -0.1067 | 3.6181
19 | 0.9843 | 0.27525 | -0.1119 | 3.576
19.5 | 1.0049 | 0.28514 | -0.1174 | 3.5242
20 | 1.0252 | 0.29553 | -0.1232 | 3.469

## 97. Re 8M Mach 0.00 (1)
BIGFOIL.COM POLAR EXPORT
NACA63A109
NACA63A109 |  |  |  | Cl Max: | 0.905 | at alpha= | 9.5 | deg
JavaFoil+Calcfoil stall+Eppler ext transition |  |  |  | L/D Max: | 95.09 | at alpha= | 7 | deg
Re: | 8000000 |  |  | Cd Min: | 0.00487 | at alpha= | -0.5 | deg
Mach: | 0 |  |  | Cl=0 at alpha= | -0.79661 | deg
|  |  |  | @ Cl=0.1, Cd= | 0.0048731
|  |  |  | @ Cl=0.4, Cd= | 0.0059079
|  |  |  | @ Cl=0.6, Cd= | 0.09844
alpha (deg) | Cl | Cd | Cm | Cl/Cd
-14 | -0.519 | 0.09385 | -0.003 | -5.53
-13.5 | -0.538 | 0.08707 | -0.003 | -6.177
-13 | -0.554 | 0.08411 | -0.003 | -6.591
-12.5 | -0.57 | 0.07985 | -0.004 | -7.135
-12 | -0.584 | 0.07548 | -0.004 | -7.731
-11.5 | -0.595 | 0.07085 | -0.004 | -8.403
-11 | -0.603 | 0.0671 | -0.004 | -8.994
-10.5 | -0.609 | 0.06265 | -0.005 | -9.72
-10 | -0.611 | 0.05865 | -0.005 | -10.414
-9.5 | -0.614 | 0.05182 | -0.006 | -11.839
-9 | -0.741 | 0.00908 | -0.011 | -81.631
-8.5 | -0.726 | 0.00885 | -0.011 | -82.053
-8 | -0.705 | 0.00839 | -0.012 | -84.062
-7.5 | -0.679 | 0.00815 | -0.012 | -83.295
-7 | -0.647 | 0.00783 | -0.013 | -82.568
-6.5 | -0.61 | 0.00754 | -0.013 | -80.87
-6 | -0.568 | 0.00729 | -0.014 | -77.972
-5.5 | -0.523 | 0.0071 | -0.014 | -73.663
-5 | -0.474 | 0.00692 | -0.015 | -68.562
-4.5 | -0.423 | 0.00674 | -0.015 | -62.664
-4 | -0.369 | 0.00659 | -0.016 | -55.959
-3.5 | -0.313 | 0.00648 | -0.016 | -48.262
-3 | -0.256 | 0.00636 | -0.017 | -40.277
-2.5 | -0.198 | 0.00566 | -0.017 | -35.08
-2 | -0.14 | 0.00527 | -0.018 | -26.632
-1.5 | -0.082 | 0.00499 | -0.018 | -16.442
-1 | -0.024 | 0.00492 | -0.019 | -4.801
-0.5 | 0.035 | 0.00487 | -0.019 | 7.171
0 | 0.094 | 0.00487 | -0.02 | 19.192
0.5 | 0.152 | 0.0049 | -0.02 | 31.035
1 | 0.211 | 0.00498 | -0.021 | 42.325
1.5 | 0.269 | 0.00505 | -0.021 | 53.253
2 | 0.327 | 0.0052 | -0.022 | 62.817
2.5 | 0.385 | 0.0056 | -0.022 | 68.626
3 | 0.442 | 0.00677 | -0.022 | 65.246
3.5 | 0.498 | 0.0069 | -0.023 | 72.125
4 | 0.552 | 0.00706 | -0.023 | 78.239
4.5 | 0.605 | 0.00725 | -0.024 | 83.412
5 | 0.655 | 0.00746 | -0.024 | 87.794
5.5 | 0.701 | 0.0077 | -0.025 | 91.138
6 | 0.745 | 0.00796 | -0.025 | 93.499
6.5 | 0.784 | 0.00828 | -0.026 | 94.588
7 | 0.818 | 0.0086 | -0.026 | 95.09
7.5 | 0.847 | 0.00894 | -0.027 | 94.663
8 | 0.87 | 0.00931 | -0.027 | 93.479
8.5 | 0.888 | 0.00965 | -0.028 | 92.007
9 | 0.899 | 0.01007 | -0.028 | 89.28
9.5 | 0.905 | 0.01069 | -0.029 | 84.659
10 | 0.905 | 0.01113 | -0.029 | 81.376
10.5 | 0.895 | 0.01158 | -0.03 | 77.357
11 | 0.873 | 0.01296 | -0.03 | 67.334
11.5 | 0.71 | 0.0632 | -0.019 | 11.241
12 | 0.684 | 0.06909 | -0.019 | 9.9
12.5 | 0.652 | 0.07769 | -0.017 | 8.398
13 | 0.623 | 0.08389 | -0.017 | 7.429
13.5 | 0.595 | 0.08792 | -0.017 | 6.763
14 | 0.565 | 0.09388 | -0.017 | 6.015
14.5 | 0.535 | 0.09844 | -0.017 | 5.438

## 98. Re 8M Mach 0.00 (2)
BIGFOIL.COM POLAR EXPORT
NACA63A109
NACA63A109 |  |  |  | Cl Max: | 1.6434 | at alpha= | 16.5 | deg
XFOIL ncrit=9 |  |  |  | L/D Max: | 120.097 | at alpha= | 8 | deg
Re: | 8000000 |  |  | Cd Min: | 0.08982 | at alpha= | 19.5 | deg
Mach: | 0 |  |  | Cl=0 at alpha= | -0.88807 | deg
|  |  |  | @ Cl=0.1, Cd= | 0.00383
|  |  |  | @ Cl=0.4, Cd= | 0.0056653
|  |  |  | @ Cl=0.6, Cd= | 0.0063968
alpha (deg) | Cl | Cd | Cm | Cl/Cd
-18.5 | -1.5622 | 0.04228 | -0.0375 | -36.9489
-18 | -1.5219 | 0.04162 | -0.0375 | -36.5666
-17.5 | -1.5644 | 0.03202 | -0.0396 | -48.857
-17 | -1.5401 | 0.03023 | -0.0388 | -50.9461
-16.5 | -1.5202 | 0.02841 | -0.037 | -53.5093
-16 | -1.5324 | 0.02494 | -0.0304 | -61.4435
-15.5 | -1.502 | 0.02323 | -0.0282 | -64.6578
-15 | -1.4568 | 0.02295 | -0.0274 | -63.4771
-14.5 | -1.4203 | 0.02158 | -0.0257 | -65.8156
-14 | -1.3788 | 0.02062 | -0.0245 | -66.8671
-13.5 | -1.3527 | 0.01754 | -0.0215 | -77.1209
-13 | -1.3145 | 0.01576 | -0.0197 | -83.4074
-12.5 | -1.2729 | 0.0143 | -0.0181 | -89.014
-12 | -1.2312 | 0.0128 | -0.0163 | -96.1875
-11.5 | -1.1859 | 0.01182 | -0.015 | -100.3299
-11 | -1.1404 | 0.01098 | -0.0135 | -103.8616
-10.5 | -1.0862 | 0.01028 | -0.0138 | -105.6615
-10 | -1.0319 | 0.00961 | -0.0141 | -107.3777
-9.5 | -0.9696 | 0.00922 | -0.0162 | -105.1627
-9 | -0.9052 | 0.00868 | -0.0186 | -104.2857
-8.5 | -0.839 | 0.0084 | -0.0215 | -99.881
-8 | -0.7746 | 0.00767 | -0.024 | -100.9909
-7.5 | -0.6852 | 0.00705 | -0.0323 | -97.1915
-7 | -0.6227 | 0.00672 | -0.0342 | -92.6637
-6.5 | -0.5708 | 0.00651 | -0.0335 | -87.6805
-6 | -0.52 | 0.00638 | -0.0326 | -81.5047
-5.5 | -0.4699 | 0.0061 | -0.0314 | -77.0328
-5 | -0.4188 | 0.0059 | -0.0305 | -70.9831
-4.5 | -0.3674 | 0.00573 | -0.0296 | -64.1187
-4 | -0.3155 | 0.00559 | -0.0289 | -56.4401
-3.5 | -0.2634 | 0.00546 | -0.0281 | -48.2418
-3 | -0.2109 | 0.0053 | -0.0274 | -39.7925
-2.5 | -0.1588 | 0.00514 | -0.0267 | -30.8949
-2 | -0.1074 | 0.00493 | -0.0258 | -21.785
-1.5 | -0.0579 | 0.00463 | -0.0246 | -12.5054
-1 | -0.0107 | 0.00425 | -0.0229 | -2.5176
-0.5 | 0.0371 | 0.00395 | -0.0213 | 9.3924
0 | 0.0856 | 0.00381 | -0.0198 | 22.4672
0.5 | 0.1359 | 0.00388 | -0.0187 | 35.0258
1 | 0.1837 | 0.00409 | -0.0171 | 44.9144
1.5 | 0.2302 | 0.00449 | -0.0153 | 51.2695
2 | 0.2776 | 0.00493 | -0.0136 | 56.3083
2.5 | 0.3262 | 0.00526 | -0.0122 | 62.0152
3 | 0.3766 | 0.00556 | -0.0112 | 67.7338
3.5 | 0.4277 | 0.00579 | -0.0102 | 73.8687
4 | 0.4795 | 0.00597 | -0.0095 | 80.3183
4.5 | 0.5308 | 0.00616 | -0.0086 | 86.1688
5 | 0.5814 | 0.00635 | -0.0076 | 91.5591
5.5 | 0.6291 | 0.00647 | -0.0059 | 97.2334
6 | 0.7077 | 0.00663 | -0.0116 | 106.7421
6.5 | 0.801 | 0.00708 | -0.0207 | 113.1356
7 | 0.8773 | 0.00753 | -0.0258 | 116.5073
7.5 | 0.9352 | 0.00785 | -0.0267 | 119.1338
8 | 0.992 | 0.00826 | -0.0273 | 120.0969
8.5 | 1.0417 | 0.00874 | -0.0264 | 119.1876
9 | 1.0911 | 0.0093 | -0.0254 | 117.3226
9.5 | 1.1386 | 0.0101 | -0.0241 | 112.7327
10 | 1.1881 | 0.01065 | -0.0233 | 111.5587
10.5 | 1.2364 | 0.01135 | -0.0224 | 108.9339
11 | 1.286 | 0.01184 | -0.0217 | 108.6149
11.5 | 1.335 | 0.01236 | -0.021 | 108.0097
12 | 1.382 | 0.01308 | -0.02 | 105.6575
12.5 | 1.4277 | 0.0139 | -0.0188 | 102.7122
13 | 1.4712 | 0.01491 | -0.0173 | 98.672
13.5 | 1.513 | 0.01601 | -0.0157 | 94.5034
14 | 1.552 | 0.0173 | -0.0137 | 89.711
14.5 | 1.583 | 0.01927 | -0.0107 | 82.1484
15 | 1.6128 | 0.02106 | -0.0077 | 76.5812
15.5 | 1.6334 | 0.02304 | -0.0034 | 70.8941
16 | 1.6373 | 0.02546 | 0.0027 | 64.3087
16.5 | 1.6434 | 0.02813 | 0.007 | 58.4216
17 | 1.6264 | 0.03326 | 0.011 | 48.8996
17.5 | 1.6062 | 0.03981 | 0.0122 | 40.3466
18 | 1.5899 | 0.04705 | 0.011 | 33.7917
18.5 | 1.5651 | 0.0565 | 0.0074 | 27.7009
19 | 1.461 | 0.08143 | -0.0069 | 17.9418
19.5 | 1.4585 | 0.08982 | -0.0113 | 16.238

## 99. Re 8M Mach 0.10 (1)
BIGFOIL.COM POLAR EXPORT
NACA63A109
NACA63A109 |  |  |  | Cl Max: | 0.894 | at alpha= | 9.5 | deg
JavaFoil+Calcfoil stall+Eppler ext transition |  |  |  | L/D Max: | 94.406 | at alpha= | 7 | deg
Re: | 8000000 |  |  | Cd Min: | 0.00488 | at alpha= | 0 | deg
Mach: | 0.1 |  |  | Cl=0 at alpha= | -0.79661 | deg
|  |  |  | @ Cl=0.1, Cd= | 0.004882
|  |  |  | @ Cl=0.4, Cd= | 0.0058823
|  |  |  | @ Cl=0.6, Cd= | 0.0989
alpha (deg) | Cl | Cd | Cm | Cl/Cd
-14 | -0.482 | 0.09181 | -0.003 | -5.251
-13.5 | -0.503 | 0.0893 | -0.003 | -5.628
-13 | -0.523 | 0.08393 | -0.004 | -6.235
-12.5 | -0.542 | 0.08021 | -0.004 | -6.76
-12 | -0.559 | 0.07544 | -0.004 | -7.412
-11.5 | -0.574 | 0.0714 | -0.004 | -8.039
-11 | -0.586 | 0.06662 | -0.005 | -8.804
-10.5 | -0.594 | 0.0634 | -0.005 | -9.373
-10 | -0.599 | 0.05936 | -0.005 | -10.092
-9.5 | -0.601 | 0.05468 | -0.006 | -10.984
-9 | -0.734 | 0.00918 | -0.011 | -79.981
-8.5 | -0.721 | 0.0089 | -0.011 | -81.076
-8 | -0.703 | 0.00843 | -0.012 | -83.339
-7.5 | -0.678 | 0.00818 | -0.012 | -82.864
-7 | -0.647 | 0.00786 | -0.013 | -82.287
-6.5 | -0.611 | 0.00757 | -0.013 | -80.679
-6 | -0.57 | 0.00732 | -0.014 | -77.887
-5.5 | -0.525 | 0.00712 | -0.014 | -73.675
-5 | -0.476 | 0.00692 | -0.015 | -68.762
-4.5 | -0.424 | 0.00676 | -0.015 | -62.814
-4 | -0.37 | 0.00662 | -0.016 | -55.933
-3.5 | -0.314 | 0.00649 | -0.016 | -48.445
-3 | -0.257 | 0.00638 | -0.017 | -40.33
-2.5 | -0.199 | 0.00568 | -0.017 | -35.129
-2 | -0.141 | 0.00528 | -0.018 | -26.74
-1.5 | -0.083 | 0.005 | -0.018 | -16.519
-1 | -0.024 | 0.00493 | -0.019 | -4.821
-0.5 | 0.035 | 0.00489 | -0.019 | 7.179
0 | 0.094 | 0.00488 | -0.02 | 19.273
0.5 | 0.153 | 0.0049 | -0.02 | 31.162
1 | 0.212 | 0.00498 | -0.021 | 42.522
1.5 | 0.27 | 0.00505 | -0.021 | 53.497
2 | 0.329 | 0.00522 | -0.022 | 63.009
2.5 | 0.387 | 0.00562 | -0.022 | 68.82
3 | 0.444 | 0.00677 | -0.023 | 65.547
3.5 | 0.5 | 0.00692 | -0.023 | 72.287
4 | 0.555 | 0.00708 | -0.024 | 78.362
4.5 | 0.607 | 0.00727 | -0.024 | 83.588
5 | 0.657 | 0.0075 | -0.025 | 87.607
5.5 | 0.704 | 0.00774 | -0.025 | 90.926
6 | 0.747 | 0.00799 | -0.026 | 93.424
6.5 | 0.785 | 0.00834 | -0.026 | 94.087
7 | 0.818 | 0.00867 | -0.027 | 94.406
7.5 | 0.846 | 0.00899 | -0.027 | 94.057
8 | 0.867 | 0.00938 | -0.027 | 92.517
8.5 | 0.883 | 0.00976 | -0.028 | 90.482
9 | 0.892 | 0.01015 | -0.028 | 87.901
9.5 | 0.894 | 0.01088 | -0.029 | 82.223
10 | 0.891 | 0.01134 | -0.029 | 78.575
10.5 | 0.872 | 0.01191 | -0.03 | 73.232
11 | 0.826 | 0.0163 | -0.029 | 50.69
11.5 | 0.686 | 0.06462 | -0.019 | 10.616
12 | 0.654 | 0.07159 | -0.018 | 9.134
12.5 | 0.62 | 0.07921 | -0.017 | 7.828
13 | 0.587 | 0.08501 | -0.016 | 6.909
13.5 | 0.555 | 0.08971 | -0.017 | 6.184
14 | 0.522 | 0.09419 | -0.017 | 5.541
14.5 | 0.489 | 0.0989 | -0.017 | 4.947

## 100. Re 8M Mach 0.10 (2)
BIGFOIL.COM POLAR EXPORT
NACA63A109
NACA63A109 |  |  |  | Cl Max: | 1.5975 | at alpha= | 15.5 | deg
XFOIL ncrit=9 |  |  |  | L/D Max: | 119.557 | at alpha= | 8 | deg
Re: | 8000000 |  |  | Cd Min: | 0.26003 | at alpha= | 20 | deg
Mach: | 0.1 |  |  | Cl=0 at alpha= | -0.88854 | deg
|  |  |  | @ Cl=0.1, Cd= | 0.0038294
|  |  |  | @ Cl=0.4, Cd= | 0.005666
|  |  |  | @ Cl=0.6, Cd= | 0.006408
alpha (deg) | Cl | Cd | Cm | Cl/Cd
-17.5 | -1.4739 | 0.04499 | -0.0383 | -32.7606
-17 | -1.4441 | 0.04271 | -0.0391 | -33.8118
-16.5 | -1.4212 | 0.03972 | -0.0401 | -35.7805
-16 | -1.4903 | 0.02898 | -0.0395 | -51.4251
-15.5 | -1.4865 | 0.0265 | -0.0344 | -56.0943
-15 | -1.4449 | 0.0261 | -0.0327 | -55.3602
-14.5 | -1.4114 | 0.02453 | -0.0306 | -57.5377
-14 | -1.3687 | 0.02377 | -0.0292 | -57.581
-13.5 | -1.3403 | 0.02114 | -0.0266 | -63.4011
-13 | -1.3135 | 0.01793 | -0.0235 | -73.2571
-12.5 | -1.2774 | 0.01566 | -0.0211 | -81.5709
-12 | -1.2385 | 0.01365 | -0.0188 | -90.7326
-11.5 | -1.1937 | 0.01244 | -0.0171 | -95.9566
-11 | -1.148 | 0.01144 | -0.0154 | -100.3497
-10.5 | -1.0952 | 0.01064 | -0.0152 | -102.9323
-10 | -1.0401 | 0.00987 | -0.0153 | -105.3799
-9.5 | -0.9775 | 0.00937 | -0.0171 | -104.3223
-9 | -0.9124 | 0.00878 | -0.0195 | -103.918
-8.5 | -0.8454 | 0.00848 | -0.0222 | -99.6934
-8 | -0.7802 | 0.0078 | -0.0246 | -100.0256
-7.5 | -0.6902 | 0.00712 | -0.0328 | -96.9382
-7 | -0.627 | 0.00677 | -0.0347 | -92.6145
-6.5 | -0.5746 | 0.00653 | -0.034 | -87.9939
-6 | -0.5234 | 0.0064 | -0.033 | -81.7812
-5.5 | -0.4728 | 0.00613 | -0.0318 | -77.1289
-5 | -0.4214 | 0.00592 | -0.0308 | -71.1824
-4 | -0.3173 | 0.0056 | -0.0291 | -56.6607
-3.5 | -0.2649 | 0.00546 | -0.0283 | -48.5165
-3 | -0.2121 | 0.00531 | -0.0276 | -39.9435
-2.5 | -0.1597 | 0.00515 | -0.0269 | -31.0097
-2 | -0.108 | 0.00494 | -0.026 | -21.8623
-1.5 | -0.0582 | 0.00464 | -0.0247 | -12.5431
-1 | -0.0107 | 0.00425 | -0.023 | -2.5176
-0.5 | 0.0373 | 0.00395 | -0.0214 | 9.443
0 | 0.086 | 0.00381 | -0.0199 | 22.5722
0.5 | 0.1366 | 0.00388 | -0.0188 | 35.2062
1 | 0.1847 | 0.00409 | -0.0172 | 45.1589
1.5 | 0.2314 | 0.00449 | -0.0153 | 51.5367
2.5 | 0.328 | 0.00526 | -0.0122 | 62.3574
3 | 0.3785 | 0.00557 | -0.0111 | 67.9533
3.5 | 0.43 | 0.0058 | -0.0102 | 74.1379
4 | 0.4822 | 0.00599 | -0.0094 | 80.5008
4.5 | 0.5338 | 0.00618 | -0.0085 | 86.3754
5 | 0.5847 | 0.00637 | -0.0074 | 91.7896
5.5 | 0.633 | 0.00649 | -0.0058 | 97.5347
6 | 0.7117 | 0.00666 | -0.0113 | 106.8619
6.5 | 0.8058 | 0.00713 | -0.0205 | 113.0154
7 | 0.8831 | 0.00758 | -0.0256 | 116.504
7.5 | 0.9415 | 0.00792 | -0.0263 | 118.8763
8 | 0.9983 | 0.00835 | -0.0268 | 119.5569
8.5 | 1.0484 | 0.00887 | -0.0257 | 118.1962
9 | 1.098 | 0.00949 | -0.0245 | 115.7007
9.5 | 1.1457 | 0.01038 | -0.023 | 110.3757
10 | 1.1969 | 0.01082 | -0.0223 | 110.6192
10.5 | 1.2456 | 0.01156 | -0.0212 | 107.7509
11 | 1.2958 | 0.0121 | -0.0203 | 107.0909
11.5 | 1.3447 | 0.01275 | -0.0193 | 105.4667
12 | 1.3914 | 0.01362 | -0.0179 | 102.1586
12.5 | 1.4368 | 0.01459 | -0.0164 | 98.4784
13 | 1.4789 | 0.01586 | -0.0144 | 93.2472
13.5 | 1.5192 | 0.01721 | -0.0123 | 88.2743
14 | 1.5556 | 0.01882 | -0.0097 | 82.6567
14.5 | 1.5798 | 0.02138 | -0.0057 | 73.8915
15 | 1.595 | 0.02397 | -0.0005 | 66.5415
15.5 | 1.5975 | 0.02658 | 0.0058 | 60.1016
16 | 1.5839 | 0.03098 | 0.0111 | 51.1265
16.5 | 1.5817 | 0.03524 | 0.0136 | 44.8837
17 | 1.5361 | 0.04514 | 0.0132 | 34.0297
17.5 | 1.4969 | 0.05654 | 0.0087 | 26.4751
18 | 1.4603 | 0.06955 | 0.0015 | 20.9964
18.5 | 1.4157 | 0.08598 | -0.0085 | 16.4655
19.5 | 0.9077 | 0.25288 | -0.0958 | 3.5894
20 | 0.9236 | 0.26003 | -0.1001 | 3.5519

## 101. Re 8M Mach 0.25 (1)
BIGFOIL.COM POLAR EXPORT
NACA63A109
NACA63A109 |  |  |  | Cl Max: | 0.84 | at alpha= | 8 | deg
JavaFoil+Calcfoil stall+Eppler ext transition |  |  |  | L/D Max: | 92.121 | at alpha= | 6 | deg
Re: | 8000000 |  |  | Cd Min: | 0.0049 | at alpha= | -0.5 | deg
Mach: | 0.25 |  |  | Cl=0 at alpha= | -0.8 | deg
|  |  |  | @ Cl=0.1, Cd= | 0.0049015
|  |  |  | @ Cl=0.4, Cd= | 0.08865
|  |  |  | @ Cl=0.6, Cd= | 0.08865
alpha (deg) | Cl | Cd | Cm | Cl/Cd
-13 | -0.218 | 0.08376 | -0.004 | -2.597
-12.5 | -0.281 | 0.08054 | -0.004 | -3.486
-12 | -0.337 | 0.0757 | -0.004 | -4.447
-11.5 | -0.388 | 0.06928 | -0.005 | -5.602
-11 | -0.431 | 0.06809 | -0.005 | -6.328
-10.5 | -0.47 | 0.06354 | -0.005 | -7.391
-10 | -0.502 | 0.0588 | -0.006 | -8.542
-9.5 | -0.529 | 0.05351 | -0.006 | -9.88
-9 | -0.616 | 0.0178 | -0.01 | -34.621
-8.5 | -0.547 | 0.05069 | -0.006 | -10.789
-8 | -0.675 | 0.00881 | -0.012 | -76.618
-7.5 | -0.663 | 0.00842 | -0.012 | -78.759
-7 | -0.642 | 0.00813 | -0.013 | -79.036
-6.5 | -0.613 | 0.00783 | -0.013 | -78.287
-6 | -0.576 | 0.0075 | -0.014 | -76.821
-5.5 | -0.534 | 0.00729 | -0.014 | -73.188
-5 | -0.486 | 0.00704 | -0.015 | -69.075
-4.5 | -0.434 | 0.00685 | -0.016 | -63.405
-4 | -0.38 | 0.0067 | -0.016 | -56.718
-3.5 | -0.323 | 0.00655 | -0.017 | -49.253
-3 | -0.264 | 0.00642 | -0.017 | -41.13
-2.5 | -0.205 | 0.00634 | -0.018 | -32.298
-2 | -0.145 | 0.00533 | -0.018 | -27.184
-1.5 | -0.085 | 0.00501 | -0.019 | -16.919
-1 | -0.024 | 0.00495 | -0.019 | -4.926
-0.5 | 0.036 | 0.0049 | -0.02 | 7.363
0 | 0.097 | 0.0049 | -0.02 | 19.707
0.5 | 0.157 | 0.00493 | -0.021 | 31.848
1 | 0.217 | 0.00501 | -0.021 | 43.438
1.5 | 0.278 | 0.00508 | -0.022 | 54.615
2 | 0.338 | 0.00529 | -0.022 | 63.831
2.5 | 0.397 | 0.0057 | -0.023 | 69.625
3 | 0.456 | 0.00685 | -0.023 | 66.578
3.5 | 0.514 | 0.00699 | -0.024 | 73.481
4 | 0.569 | 0.00719 | -0.024 | 79.144
4.5 | 0.622 | 0.00738 | -0.025 | 84.259
5 | 0.671 | 0.00762 | -0.025 | 88.139
5.5 | 0.716 | 0.0079 | -0.026 | 90.635
6 | 0.756 | 0.00821 | -0.026 | 92.121
6.5 | 0.789 | 0.00861 | -0.027 | 91.697
7 | 0.815 | 0.009 | -0.027 | 90.611
7.5 | 0.832 | 0.00933 | -0.028 | 89.173
8 | 0.84 | 0.00986 | -0.028 | 85.182
8.5 | 0.837 | 0.01027 | -0.029 | 81.489
9 | 0.823 | 0.01081 | -0.029 | 76.127
9.5 | 0.787 | 0.01214 | -0.029 | 64.811
10 | 0.621 | 0.05827 | -0.018 | 10.662
10.5 | 0.583 | 0.0629 | -0.017 | 9.263
11 | 0.538 | 0.06835 | -0.016 | 7.867
11.5 | 0.473 | 0.07366 | -0.016 | 6.427
12 | 0.404 | 0.07684 | -0.017 | 5.259
12.5 | 0.327 | 0.08313 | -0.017 | 3.939
13 | 0.242 | 0.08865 | -0.017 | 2.732

## 102. Re 8M Mach 0.25 (2)
BIGFOIL.COM POLAR EXPORT
NACA63A109
NACA63A109 |  |  |  | Cl Max: | 1.3239 | at alpha= | 11.5 | deg
XFOIL ncrit=9 |  |  |  | L/D Max: | 114.385 | at alpha= | 8 | deg
Re: | 8000000 |  |  | Cd Min: | 0.20449 | at alpha= | 16.5 | deg
Mach: | 0.25 |  |  | Cl=0 at alpha= | -0.8898 | deg
|  |  |  | @ Cl=0.1, Cd= | 0.0038333
|  |  |  | @ Cl=0.4, Cd= | 0.0056802
|  |  |  | @ Cl=0.6, Cd= | 0.0064868
alpha (deg) | Cl | Cd | Cm | Cl/Cd
-7.5 | -0.7196 | 0.00766 | -0.0357 | -93.9426
-7 | -0.6509 | 0.0071 | -0.0377 | -91.6761
-6.5 | -0.5956 | 0.00677 | -0.0366 | -87.9764
-6 | -0.5423 | 0.00653 | -0.0352 | -83.0475
-5.5 | -0.4884 | 0.00634 | -0.0339 | -77.0347
-5 | -0.4359 | 0.00604 | -0.0325 | -72.1689
-4.5 | -0.3821 | 0.00582 | -0.0313 | -65.6529
-4 | -0.3275 | 0.00568 | -0.0304 | -57.6585
-3.5 | -0.2734 | 0.0055 | -0.0294 | -49.7091
-3 | -0.219 | 0.00536 | -0.0286 | -40.8582
-2.5 | -0.1646 | 0.00518 | -0.0278 | -31.7761
-2 | -0.1112 | 0.00498 | -0.0268 | -22.3293
-1.5 | -0.0598 | 0.00468 | -0.0255 | -12.7778
-0.5 | 0.0382 | 0.00396 | -0.022 | 9.6465
0 | 0.0884 | 0.00382 | -0.0204 | 23.1414
0.5 | 0.1406 | 0.00388 | -0.0192 | 36.2371
1 | 0.1901 | 0.00409 | -0.0176 | 46.4792
1.5 | 0.2379 | 0.00452 | -0.0156 | 52.6327
2 | 0.2866 | 0.00498 | -0.0137 | 57.5502
2.5 | 0.3371 | 0.00533 | -0.0122 | 63.2458
3 | 0.3893 | 0.00563 | -0.011 | 69.1474
3.5 | 0.4426 | 0.00588 | -0.01 | 75.2721
4 | 0.4964 | 0.00607 | -0.009 | 81.7792
4.5 | 0.5501 | 0.00626 | -0.0079 | 87.8754
5 | 0.6029 | 0.0065 | -0.0066 | 92.7538
5.5 | 0.6546 | 0.00663 | -0.005 | 98.733
6 | 0.7364 | 0.00687 | -0.0103 | 107.1907
8 | 1.0329 | 0.00903 | -0.0231 | 114.3854
8.5 | 1.0835 | 0.00997 | -0.0209 | 108.676
9 | 1.1356 | 0.01083 | -0.0189 | 104.8569
9.5 | 1.1869 | 0.01183 | -0.0167 | 100.3297
10 | 1.2359 | 0.01317 | -0.0142 | 93.8421
10.5 | 1.2803 | 0.01507 | -0.011 | 84.9569
11 | 1.3165 | 0.01791 | -0.007 | 73.5064
11.5 | 1.3239 | 0.0238 | -0.0005 | 55.6261
12 | 1.3022 | 0.03139 | 0.0074 | 41.4845
12.5 | 1.2564 | 0.03831 | 0.0153 | 32.7956
13 | 1.1891 | 0.05022 | 0.0146 | 23.6778
13.5 | 1.1767 | 0.05844 | 0.0103 | 20.1352
14 | 1.1375 | 0.07364 | -0.0009 | 15.4468
14.5 | 1.0554 | 0.10347 | -0.0194 | 10.2001
15 | 1.0155 | 0.12121 | -0.0294 | 8.378
16.5 | 0.8421 | 0.20449 | -0.0717 | 4.118

## 103. Re 8M Mach 0.50 (1)
BIGFOIL.COM POLAR EXPORT
NACA63A109
NACA63A109 |  |  |  | Cl Max: | 1.112 | at alpha= | 20 | deg
JavaFoil+Calcfoil stall+Eppler ext transition |  |  |  | L/D Max: | 83.74 | at alpha= | 4.5 | deg
Re: | 8000000 |  |  | Cd Min: | 0.00499 | at alpha= | -0.5 | deg
Mach: | 0.5 |  |  | Cl=0 at alpha= | -0.79851 | deg
|  |  |  | @ Cl=0.1, Cd= | 0.00499
|  |  |  | @ Cl=0.4, Cd= | 0.0057977
|  |  |  | @ Cl=0.6, Cd= | 0.057983
alpha (deg) | Cl | Cd | Cm | Cl/Cd
-20 | -1.026 | 0.14945 | -0.001 | -6.868
-19.5 | -1.001 | 0.1437 | -0.001 | -6.963
-19 | -0.979 | 0.14321 | -0.001 | -6.833
-18.5 | -0.952 | 0.13722 | -0.001 | -6.94
-18 | -0.923 | 0.13233 | -0.002 | -6.978
-17.5 | -0.895 | 0.12864 | -0.002 | -6.956
-17 | -0.869 | 0.12443 | -0.002 | -6.982
-16.5 | -0.843 | 0.12775 | -0.002 | -6.601
-16 | -0.818 | 0.11754 | -0.003 | -6.957
-15.5 | -0.791 | 0.10923 | -0.003 | -7.239
-15 | -0.765 | 0.10043 | -0.003 | -7.616
-14.5 | -0.74 | 0.09308 | -0.004 | -7.955
-14 | -0.714 | 0.08799 | -0.004 | -8.118
-13.5 | -0.684 | 0.0962 | -0.004 | -7.106
-13 | -0.658 | 0.08811 | -0.004 | -7.464
-12.5 | -0.634 | 0.07819 | -0.005 | -8.11
-12 | -0.61 | 0.07116 | -0.005 | -8.574
-11.5 | -0.601 | 0.05382 | -0.007 | -11.171
-11 | -0.55 | 0.07582 | -0.005 | -7.248
-10.5 | -0.524 | 0.06634 | -0.006 | -7.904
-10 | -0.505 | 0.0557 | -0.007 | -9.066
-9.5 | -0.574 | 0.01191 | -0.012 | -48.239
-9 | -0.443 | 0.05784 | -0.006 | -7.663
-8.5 | -0.416 | 0.0559 | -0.006 | -7.436
-8 | -0.391 | 0.04914 | -0.007 | -7.956
-7.5 | -0.449 | 0.00967 | -0.014 | -46.49
-7 | -0.416 | 0.00903 | -0.014 | -46.047
-6.5 | -0.383 | 0.00892 | -0.015 | -42.889
-6 | -0.282 | 0.04002 | -0.008 | -7.035
-5.5 | -0.511 | 0.0081 | -0.016 | -63.133
-5 | -0.508 | 0.00776 | -0.017 | -65.556
-4.5 | -0.47 | 0.00733 | -0.017 | -64.15
-4 | -0.418 | 0.00708 | -0.018 | -59.094
-3.5 | -0.358 | 0.00688 | -0.018 | -52.032
-3 | -0.294 | 0.0067 | -0.019 | -43.878
-2.5 | -0.228 | 0.00653 | -0.02 | -34.951
-2 | -0.162 | 0.00557 | -0.02 | -29.067
-1.5 | -0.095 | 0.00513 | -0.021 | -18.47
-1 | -0.027 | 0.00505 | -0.021 | -5.406
-0.5 | 0.04 | 0.00499 | -0.022 | 8.087
0 | 0.108 | 0.00499 | -0.023 | 21.628
0.5 | 0.176 | 0.00503 | -0.023 | 34.873
1 | 0.243 | 0.00513 | -0.024 | 47.41
1.5 | 0.31 | 0.00522 | -0.024 | 59.427
2 | 0.377 | 0.00562 | -0.025 | 67.123
2.5 | 0.443 | 0.00613 | -0.025 | 72.228
3 | 0.508 | 0.00722 | -0.026 | 70.366
3.5 | 0.57 | 0.00745 | -0.027 | 76.559
4 | 0.627 | 0.00771 | -0.027 | 81.267
4.5 | 0.675 | 0.00806 | -0.028 | 83.74
5 | 0.707 | 0.00856 | -0.028 | 82.668
5.5 | 0.704 | 0.0091 | -0.029 | 77.391
6 | 0.455 | 0.00951 | -0.029 | 47.864
6.5 | 0.488 | 0.01006 | -0.03 | 48.577
7 | 0.522 | 0.01085 | -0.03 | 48.062
7.5 | 0.555 | 0.01086 | -0.031 | 51.078
8 | 0.586 | 0.01106 | -0.031 | 52.964
8.5 | 0.502 | 0.0539 | -0.017 | 9.305
9 | 0.526 | 0.0605 | -0.016 | 8.698
9.5 | 0.678 | 0.01334 | -0.033 | 50.81
10 | 0.596 | 0.05382 | -0.023 | 11.07
10.5 | 0.609 | 0.06735 | -0.019 | 9.037
11 | 0.632 | 0.0764 | -0.017 | 8.277
11.5 | 0.764 | 0.02291 | -0.033 | 33.361
12 | 0.696 | 0.07117 | -0.022 | 9.778
12.5 | 0.715 | 0.08195 | -0.02 | 8.727
13 | 0.739 | 0.09102 | -0.02 | 8.115
13.5 | 0.766 | 0.09745 | -0.02 | 7.856
14 | 0.794 | 0.09226 | -0.022 | 8.61
14.5 | 0.82 | 0.09828 | -0.022 | 8.34
15 | 0.845 | 0.106 | -0.022 | 7.974
15.5 | 0.872 | 0.11341 | -0.023 | 7.694
16 | 0.896 | 0.11538 | -0.022 | 7.766
16.5 | 0.922 | 0.11949 | -0.023 | 7.713
17 | 0.949 | 0.12514 | -0.023 | 7.581
17.5 | 0.978 | 0.12841 | -0.025 | 7.62
18 | 1.008 | 0.13248 | -0.026 | 7.606
18.5 | 1.026 | 0.13427 | -0.025 | 7.644
19 | 1.052 | 0.13974 | -0.025 | 7.528
19.5 | 1.082 | 0.14231 | -0.027 | 7.602
20 | 1.112 | 0.14659 | -0.028 | 7.584

## 104. Re 8M Mach 0.50 (2)
BIGFOIL.COM POLAR EXPORT
NACA63A109
NACA63A109 |  |  |  | Cl Max: | 1.0263 | at alpha= | 20 | deg
XFOIL ncrit=9 |  |  |  | L/D Max: | 97.7094 | at alpha= | 5.5 | deg
Re: | 8000000 |  |  | Cd Min: | 0.29345 | at alpha= | 20 | deg
Mach: | 0.5 |  |  | Cl=0 at alpha= | -0.88689 | deg
|  |  |  | @ Cl=0.1, Cd= | 0.0038508
|  |  |  | @ Cl=0.4, Cd= | 0.005734
|  |  |  | @ Cl=0.6, Cd= | 0.0066306
alpha (deg) | Cl | Cd | Cm | Cl/Cd
-20 | -0.9217 | 0.2845 | 0.0934 | -3.2397
-19.5 | -0.8993 | 0.27588 | 0.0884 | -3.2598
-19 | -0.879 | 0.26679 | 0.083 | -3.2947
-18.5 | -0.857 | 0.25838 | 0.0781 | -3.3168
-18 | -0.837 | 0.24884 | 0.0728 | -3.3636
-17.5 | -0.8167 | 0.23964 | 0.0678 | -3.408
-17 | -0.797 | 0.23008 | 0.0628 | -3.464
-16.5 | -0.7776 | 0.22117 | 0.0579 | -3.5158
-16 | -0.7579 | 0.21273 | 0.0532 | -3.5627
-15.5 | -0.7383 | 0.20463 | 0.0488 | -3.608
-15 | -0.7194 | 0.19618 | 0.0444 | -3.667
-14.5 | -0.7028 | 0.18677 | 0.0398 | -3.7629
-14 | -0.6872 | 0.17745 | 0.0354 | -3.8726
-13.5 | -0.6736 | 0.16791 | 0.031 | -4.0117
-13 | -0.66 | 0.1588 | 0.0268 | -4.1562
-12.5 | -0.6503 | 0.14899 | 0.0224 | -4.3647
-12 | -0.643 | 0.1391 | 0.018 | -4.6226
-11.5 | -0.6344 | 0.12995 | 0.0139 | -4.8819
-11 | -0.6207 | 0.1225 | 0.0104 | -5.0669
-10.5 | -0.6151 | 0.11321 | 0.0062 | -5.4333
-10 | -0.6151 | 0.10298 | 0.0013 | -5.973
-9.5 | -0.6217 | 0.09181 | -0.0044 | -6.7716
-9 | -0.6238 | 0.08193 | -0.01 | -7.6138
-8.5 | -0.639 | 0.06938 | -0.0185 | -9.2101
-8 | -0.6467 | 0.05559 | -0.0328 | -11.6334
-7.5 | -0.6696 | 0.04461 | -0.0427 | -15.0101
-7 | -0.6696 | 0.03277 | -0.0486 | -20.4333
-6.5 | -0.6384 | 0.0187 | -0.0549 | -34.139
-5.5 | -0.553 | 0.00799 | -0.0466 | -69.2115
-5 | -0.4967 | 0.00696 | -0.0423 | -71.3649
-4.5 | -0.4374 | 0.00633 | -0.0389 | -69.0995
-4 | -0.3746 | 0.00599 | -0.0366 | -62.5376
-3.5 | -0.3113 | 0.00578 | -0.0349 | -53.8581
-3 | -0.249 | 0.00557 | -0.0333 | -44.7038
-2.5 | -0.1865 | 0.0054 | -0.032 | -34.537
-2 | -0.1254 | 0.00518 | -0.0306 | -24.2085
-1.5 | -0.0668 | 0.00485 | -0.0289 | -13.7732
-1 | -0.0126 | 0.00436 | -0.0266 | -2.8899
0 | 0.0988 | 0.00385 | -0.0226 | 25.6623
0.5 | 0.158 | 0.00389 | -0.0212 | 40.617
1 | 0.2141 | 0.00414 | -0.0192 | 51.715
1.5 | 0.2668 | 0.00464 | -0.0166 | 57.5
2 | 0.32 | 0.00518 | -0.014 | 61.7761
2.5 | 0.3769 | 0.00561 | -0.0119 | 67.1836
3 | 0.4365 | 0.00593 | -0.0101 | 73.6088
3.5 | 0.4979 | 0.00619 | -0.0084 | 80.4362
4 | 0.5605 | 0.00642 | -0.0066 | 87.3053
4.5 | 0.6224 | 0.00675 | -0.0043 | 92.2074
5 | 0.6847 | 0.00712 | -0.0016 | 96.1657
5.5 | 0.7465 | 0.00764 | 0.0016 | 97.7094
6 | 0.8454 | 0.00999 | -0.0029 | 84.6246
6.5 | 0.9044 | 0.01839 | -0.0027 | 49.1789
7 | 0.9225 | 0.02742 | 0.0018 | 33.6433
7.5 | 0.9123 | 0.0359 | 0.008 | 25.4123
8 | 0.8786 | 0.04353 | 0.0137 | 20.1838
8.5 | 0.8448 | 0.05219 | 0.0118 | 16.187
9 | 0.816 | 0.0649 | 0.0016 | 12.5732
9.5 | 0.7995 | 0.0813 | -0.012 | 9.8339
10 | 0.7843 | 0.09437 | -0.0199 | 8.3109
10.5 | 0.7732 | 0.10656 | -0.0265 | 7.256
11 | 0.7686 | 0.11778 | -0.032 | 6.5257
11.5 | 0.7628 | 0.12982 | -0.0378 | 5.8758
12 | 0.7633 | 0.14109 | -0.043 | 5.41
12.5 | 0.7686 | 0.15166 | -0.0478 | 5.0679
13 | 0.7756 | 0.1625 | -0.0528 | 4.7729
13.5 | 0.7871 | 0.17222 | -0.0573 | 4.5703
14 | 0.8004 | 0.18201 | -0.0621 | 4.3976
14.5 | 0.814 | 0.19231 | -0.067 | 4.2327
15 | 0.8334 | 0.19975 | -0.0712 | 4.1722
15.5 | 0.8501 | 0.20906 | -0.076 | 4.0663
16 | 0.8662 | 0.21967 | -0.0813 | 3.9432
16.5 | 0.8849 | 0.22903 | -0.0863 | 3.8637
17 | 0.9035 | 0.23898 | -0.0915 | 3.7807
17.5 | 0.9234 | 0.24839 | -0.0967 | 3.7175
18 | 0.9436 | 0.25783 | -0.1019 | 3.6598
18.5 | 0.9646 | 0.26606 | -0.1069 | 3.6255
19 | 0.9853 | 0.27485 | -0.1121 | 3.5849
19.5 | 1.0058 | 0.28443 | -0.1175 | 3.5362
20 | 1.0263 | 0.29345 | -0.1231 | 3.4974

## 105. Re 10M Mach 0.00 (1)
BIGFOIL.COM POLAR EXPORT
NACA63A109
NACA63A109 |  |  |  | Cl Max: | 0.905 | at alpha= | 9.5 | deg
JavaFoil+Calcfoil stall+Eppler ext transition |  |  |  | L/D Max: | 97.736 | at alpha= | 7 | deg
Re: | 10000000 |  |  | Cd Min: | 0.00492 | at alpha= | -0.5 | deg
Mach: | 0 |  |  | Cl=0 at alpha= | -0.79661 | deg
|  |  |  | @ Cl=0.1, Cd= | 0.004951
|  |  |  | @ Cl=0.4, Cd= | 0.005979
|  |  |  | @ Cl=0.6, Cd= | 0.09664
alpha (deg) | Cl | Cd | Cm | Cl/Cd
-14.5 | -0.5 | 0.09664 | -0.003 | -5.173
-14 | -0.519 | 0.09227 | -0.003 | -5.63
-13.5 | -0.539 | 0.08614 | -0.003 | -6.252
-13 | -0.555 | 0.08278 | -0.004 | -6.706
-12.5 | -0.571 | 0.07857 | -0.004 | -7.263
-12 | -0.585 | 0.07402 | -0.004 | -7.898
-11.5 | -0.596 | 0.06919 | -0.004 | -8.621
-11 | -0.605 | 0.06605 | -0.005 | -9.152
-10.5 | -0.611 | 0.06113 | -0.005 | -9.992
-10 | -0.614 | 0.0561 | -0.006 | -10.953
-9.5 | -0.751 | 0.00977 | -0.01 | -76.823
-9 | -0.741 | 0.00883 | -0.011 | -84.002
-8.5 | -0.726 | 0.00861 | -0.011 | -84.322
-8 | -0.705 | 0.00817 | -0.012 | -86.287
-7.5 | -0.679 | 0.00794 | -0.012 | -85.477
-7 | -0.647 | 0.00764 | -0.013 | -84.625
-6.5 | -0.61 | 0.00737 | -0.013 | -82.773
-6 | -0.568 | 0.00714 | -0.014 | -79.599
-5.5 | -0.523 | 0.00695 | -0.014 | -75.272
-5 | -0.474 | 0.00677 | -0.015 | -70.078
-4.5 | -0.423 | 0.00661 | -0.015 | -63.932
-4 | -0.369 | 0.00647 | -0.016 | -56.99
-3.5 | -0.313 | 0.00635 | -0.016 | -49.287
-3 | -0.256 | 0.00624 | -0.017 | -40.995
-2.5 | -0.198 | 0.00591 | -0.017 | -33.549
-2 | -0.14 | 0.0054 | -0.018 | -26.026
-1.5 | -0.082 | 0.00517 | -0.018 | -15.873
-1 | -0.024 | 0.00495 | -0.019 | -4.773
-0.5 | 0.035 | 0.00492 | -0.019 | 7.098
0 | 0.094 | 0.00495 | -0.02 | 18.905
0.5 | 0.152 | 0.00496 | -0.02 | 30.666
1 | 0.211 | 0.00501 | -0.021 | 42.041
1.5 | 0.269 | 0.00514 | -0.021 | 52.341
2 | 0.327 | 0.00542 | -0.022 | 60.366
2.5 | 0.385 | 0.00575 | -0.022 | 66.902
3 | 0.442 | 0.00662 | -0.022 | 66.698
3.5 | 0.498 | 0.00676 | -0.023 | 73.673
4 | 0.552 | 0.0069 | -0.023 | 80.017
4.5 | 0.605 | 0.00708 | -0.024 | 85.451
5 | 0.655 | 0.00728 | -0.024 | 89.941
5.5 | 0.701 | 0.00751 | -0.025 | 93.452
6 | 0.745 | 0.00776 | -0.025 | 95.898
6.5 | 0.784 | 0.00807 | -0.026 | 97.098
7 | 0.818 | 0.00837 | -0.026 | 97.736
7.5 | 0.847 | 0.0087 | -0.027 | 97.315
8 | 0.87 | 0.00905 | -0.027 | 96.14
8.5 | 0.888 | 0.00937 | -0.028 | 94.723
9 | 0.899 | 0.00973 | -0.028 | 92.463
9.5 | 0.905 | 0.01033 | -0.029 | 87.634
10 | 0.905 | 0.01074 | -0.029 | 84.304
10.5 | 0.9 | 0.01154 | -0.03 | 78.029
11 | 0.881 | 0.01223 | -0.03 | 72.035
11.5 | 0.819 | 0.01767 | -0.029 | 46.36
12 | 0.695 | 0.06159 | -0.021 | 11.278
12.5 | 0.655 | 0.07482 | -0.018 | 8.756
13 | 0.625 | 0.08223 | -0.017 | 7.595
13.5 | 0.596 | 0.0865 | -0.018 | 6.888
14 | 0.565 | 0.09223 | -0.017 | 6.131
14.5 | 0.536 | 0.09664 | -0.018 | 5.547

## 106. Re 10M Mach 0.00 (2)
BIGFOIL.COM POLAR EXPORT
NACA63A109
NACA63A109 |  |  |  | Cl Max: | 1.6704 | at alpha= | 18 | deg
XFOIL ncrit=9 |  |  |  | L/D Max: | 125.769 | at alpha= | 8 | deg
Re: | 10000000 |  |  | Cd Min: | 0.08284 | at alpha= | 20 | deg
Mach: | 0 |  |  | Cl=0 at alpha= | -0.89429 | deg
|  |  |  | @ Cl=0.1, Cd= | 0.003926
|  |  |  | @ Cl=0.4, Cd= | 0.0055257
|  |  |  | @ Cl=0.6, Cd= | 0.0062481
alpha (deg) | Cl | Cd | Cm | Cl/Cd
-20 | -1.57 | 0.0605 | -0.0278 | -25.9504
-19.5 | -1.6051 | 0.04873 | -0.0346 | -32.9386
-19 | -1.5874 | 0.04504 | -0.0363 | -35.2442
-18.5 | -1.6461 | 0.03299 | -0.0401 | -49.8969
-18 | -1.6266 | 0.03056 | -0.0397 | -53.2264
-17.5 | -1.6354 | 0.02641 | -0.0367 | -61.9235
-17 | -1.618 | 0.02489 | -0.0332 | -65.006
-16.5 | -1.5963 | 0.02357 | -0.0294 | -67.7259
-16 | -1.5699 | 0.02149 | -0.0268 | -73.0526
-15.5 | -1.5343 | 0.02013 | -0.0249 | -76.2196
-15 | -1.4898 | 0.01956 | -0.024 | -76.1656
-14.5 | -1.4501 | 0.01832 | -0.0225 | -79.1539
-14 | -1.4042 | 0.0177 | -0.0216 | -79.3333
-13.5 | -1.363 | 0.01638 | -0.0202 | -83.2112
-13 | -1.3184 | 0.01541 | -0.0191 | -85.5548
-12.5 | -1.2739 | 0.01433 | -0.0179 | -88.8974
-12 | -1.2342 | 0.01255 | -0.0159 | -98.3426
-11.5 | -1.1896 | 0.01148 | -0.0144 | -103.6237
-11 | -1.1399 | 0.01054 | -0.0139 | -108.1499
-10.5 | -1.0862 | 0.00981 | -0.0141 | -110.7238
-10 | -1.0262 | 0.00907 | -0.0157 | -113.1422
-9 | -0.8983 | 0.00817 | -0.0205 | -109.951
-8.5 | -0.8357 | 0.00788 | -0.0224 | -106.0533
-8 | -0.7462 | 0.00732 | -0.0308 | -101.9399
-7.5 | -0.6781 | 0.00677 | -0.0341 | -100.1625
-7 | -0.6264 | 0.00648 | -0.0334 | -96.6667
-6.5 | -0.576 | 0.00628 | -0.0324 | -91.7197
-6 | -0.5243 | 0.00614 | -0.0317 | -85.3909
-5.5 | -0.4729 | 0.00596 | -0.0308 | -79.3456
-5 | -0.4216 | 0.00576 | -0.03 | -73.1944
-4.5 | -0.37 | 0.00557 | -0.0291 | -66.4273
-4 | -0.3175 | 0.00546 | -0.0285 | -58.1502
-3.5 | -0.2652 | 0.0053 | -0.0278 | -50.0377
-3 | -0.2124 | 0.00517 | -0.0272 | -41.0832
-2.5 | -0.16 | 0.00502 | -0.0265 | -31.8725
-2 | -0.1085 | 0.00489 | -0.0256 | -22.1881
-1.5 | -0.058 | 0.00467 | -0.0245 | -12.4197
-1 | -0.01 | 0.00433 | -0.023 | -2.3095
-0.5 | 0.0373 | 0.00404 | -0.0213 | 9.2327
0 | 0.0858 | 0.0039 | -0.0199 | 22
0.5 | 0.135 | 0.00399 | -0.0185 | 33.8346
1 | 0.1823 | 0.00421 | -0.0168 | 43.3017
1.5 | 0.2295 | 0.00457 | -0.0151 | 50.2188
2.5 | 0.3274 | 0.00519 | -0.0124 | 63.0829
3 | 0.3779 | 0.00544 | -0.0114 | 69.4669
3.5 | 0.4295 | 0.00564 | -0.0106 | 76.1525
4 | 0.4816 | 0.00581 | -0.0098 | 82.8916
5 | 0.5846 | 0.0062 | -0.0082 | 94.2903
5.5 | 0.6358 | 0.00636 | -0.0073 | 99.9686
6 | 0.6849 | 0.00645 | -0.006 | 106.186
6.5 | 0.7816 | 0.00685 | -0.0161 | 114.1022
7 | 0.8576 | 0.00715 | -0.0211 | 119.9441
7.5 | 0.934 | 0.00745 | -0.0263 | 125.3691
8 | 0.9898 | 0.00787 | -0.0267 | 125.7687
8.5 | 1.0456 | 0.00839 | -0.0271 | 124.6246
9 | 1.0946 | 0.009 | -0.026 | 121.6222
9.5 | 1.1442 | 0.00956 | -0.0252 | 119.6862
10 | 1.1948 | 0.00999 | -0.0246 | 119.5996
10.5 | 1.2438 | 0.0106 | -0.0237 | 117.3396
11 | 1.2936 | 0.0111 | -0.023 | 116.5405
11.5 | 1.3425 | 0.01165 | -0.0223 | 115.2361
12 | 1.3898 | 0.01236 | -0.0212 | 112.4434
12.5 | 1.4359 | 0.01316 | -0.0201 | 109.1109
13 | 1.4776 | 0.01442 | -0.0183 | 102.4688
13.5 | 1.5194 | 0.01556 | -0.0167 | 97.6478
14 | 1.5584 | 0.0169 | -0.0146 | 92.213
14.5 | 1.5872 | 0.01913 | -0.0114 | 82.9692
15 | 1.6144 | 0.02118 | -0.008 | 76.2229
16 | 1.6532 | 0.02459 | 0.0008 | 67.2306
16.5 | 1.6481 | 0.0279 | 0.0066 | 59.0717
17 | 1.6645 | 0.03005 | 0.0091 | 55.391
17.5 | 1.645 | 0.03585 | 0.0119 | 45.8856
18 | 1.6704 | 0.03787 | 0.0124 | 44.1088
18.5 | 1.5941 | 0.0525 | 0.009 | 30.3638
19.5 | 1.6523 | 0.0568 | 0.0079 | 29.0898
20 | 1.5371 | 0.08284 | -0.0064 | 18.555

## 107. Re 10M Mach 0.10 (1)
BIGFOIL.COM POLAR EXPORT
NACA63A109
NACA63A109 |  |  |  | Cl Max: | 0.894 | at alpha= | 9.5 | deg
JavaFoil+Calcfoil stall+Eppler ext transition |  |  |  | L/D Max: | 97.045 | at alpha= | 7 | deg
Re: | 10000000 |  |  | Cd Min: | 0.00493 | at alpha= | -0.5 | deg
Mach: | 0.1 |  |  | Cl=0 at alpha= | -0.79661 | deg
|  |  |  | @ Cl=0.1, Cd= | 0.004951
|  |  |  | @ Cl=0.4, Cd= | 0.0059739
|  |  |  | @ Cl=0.6, Cd= | 0.0977
alpha (deg) | Cl | Cd | Cm | Cl/Cd
-14 | -0.482 | 0.09298 | -0.003 | -5.18
-13.5 | -0.503 | 0.08806 | -0.003 | -5.714
-13 | -0.524 | 0.08299 | -0.004 | -6.313
-12.5 | -0.543 | 0.07851 | -0.004 | -6.917
-12 | -0.561 | 0.07363 | -0.004 | -7.614
-11.5 | -0.575 | 0.07029 | -0.004 | -8.181
-11 | -0.588 | 0.06557 | -0.005 | -8.963
-10.5 | -0.596 | 0.06229 | -0.005 | -9.561
-10 | -0.601 | 0.05765 | -0.005 | -10.43
-9.5 | -0.609 | 0.04945 | -0.007 | -12.317
-9 | -0.734 | 0.00892 | -0.011 | -82.315
-8.5 | -0.721 | 0.00867 | -0.011 | -83.208
-8 | -0.703 | 0.00821 | -0.012 | -85.541
-7.5 | -0.678 | 0.00797 | -0.012 | -85.016
-7 | -0.647 | 0.00767 | -0.013 | -84.305
-6.5 | -0.611 | 0.00739 | -0.013 | -82.608
-6 | -0.57 | 0.00716 | -0.014 | -79.616
-5.5 | -0.525 | 0.00697 | -0.014 | -75.312
-5 | -0.476 | 0.00678 | -0.015 | -70.195
-4.5 | -0.424 | 0.00662 | -0.015 | -64.115
-4 | -0.37 | 0.00648 | -0.016 | -57.142
-3.5 | -0.314 | 0.00638 | -0.016 | -49.327
-3 | -0.257 | 0.00625 | -0.017 | -41.151
-2.5 | -0.199 | 0.00593 | -0.017 | -33.636
-2 | -0.141 | 0.0054 | -0.018 | -26.115
-1.5 | -0.083 | 0.00518 | -0.018 | -15.948
-1 | -0.024 | 0.00495 | -0.019 | -4.796
-0.5 | 0.035 | 0.00493 | -0.019 | 7.132
0 | 0.094 | 0.00495 | -0.02 | 18.994
0.5 | 0.153 | 0.00496 | -0.02 | 30.81
1 | 0.212 | 0.00501 | -0.021 | 42.235
1.5 | 0.27 | 0.00515 | -0.021 | 52.431
2 | 0.329 | 0.00542 | -0.022 | 60.59
2.5 | 0.387 | 0.00578 | -0.022 | 66.918
3 | 0.444 | 0.00663 | -0.023 | 66.931
3.5 | 0.5 | 0.00677 | -0.023 | 73.901
4 | 0.555 | 0.00692 | -0.024 | 80.23
4.5 | 0.607 | 0.0071 | -0.024 | 85.541
5 | 0.657 | 0.0073 | -0.025 | 90.073
5.5 | 0.704 | 0.00755 | -0.025 | 93.242
6 | 0.747 | 0.00779 | -0.026 | 95.833
6.5 | 0.785 | 0.00812 | -0.026 | 96.615
7 | 0.818 | 0.00843 | -0.027 | 97.045
7.5 | 0.846 | 0.00875 | -0.027 | 96.686
8 | 0.867 | 0.00912 | -0.027 | 95.153
8.5 | 0.883 | 0.00943 | -0.028 | 93.588
9 | 0.892 | 0.00984 | -0.028 | 90.606
9.5 | 0.894 | 0.01046 | -0.029 | 85.548
10 | 0.891 | 0.01088 | -0.029 | 81.864
10.5 | 0.88 | 0.0112 | -0.03 | 78.55
11 | 0.854 | 0.01271 | -0.03 | 67.187
11.5 | 0.757 | 0.02834 | -0.027 | 26.707
12 | 0.658 | 0.06802 | -0.019 | 9.678
12.5 | 0.622 | 0.07759 | -0.017 | 8.011
13 | 0.588 | 0.0836 | -0.017 | 7.037
13.5 | 0.555 | 0.08793 | -0.017 | 6.317
14 | 0.523 | 0.09237 | -0.017 | 5.657
14.5 | 0.49 | 0.0977 | -0.018 | 5.012

## 108. Re 10M Mach 0.10 (2)
BIGFOIL.COM POLAR EXPORT
NACA63A109
NACA63A109 |  |  |  | Cl Max: | 1.6094 | at alpha= | 16 | deg
XFOIL ncrit=9 |  |  |  | L/D Max: | 125.22 | at alpha= | 7.5 | deg
Re: | 10000000 |  |  | Cd Min: | 0.25982 | at alpha= | 20 | deg
Mach: | 0.1 |  |  | Cl=0 at alpha= | -0.89368 | deg
|  |  |  | @ Cl=0.1, Cd= | 0.0039223
|  |  |  | @ Cl=0.4, Cd= | 0.0055275
|  |  |  | @ Cl=0.6, Cd= | 0.0062575
alpha (deg) | Cl | Cd | Cm | Cl/Cd
-18.5 | -1.5557 | 0.04692 | -0.0382 | -33.1564
-18 | -1.547 | 0.04191 | -0.0404 | -36.9124
-17.5 | -1.5849 | 0.03264 | -0.0429 | -48.557
-17 | -1.572 | 0.0297 | -0.0418 | -52.9293
-16.5 | -1.5588 | 0.02739 | -0.0391 | -56.9113
-16 | -1.5645 | 0.02427 | -0.0326 | -64.4623
-15.5 | -1.5341 | 0.02241 | -0.0301 | -68.456
-15 | -1.4912 | 0.02166 | -0.0287 | -68.8458
-14.5 | -1.4527 | 0.02028 | -0.0268 | -71.6321
-14 | -1.4071 | 0.01956 | -0.0256 | -71.9376
-13.5 | -1.3687 | 0.01782 | -0.0236 | -76.807
-13 | -1.3247 | 0.01665 | -0.0221 | -79.5616
-12.5 | -1.281 | 0.01534 | -0.0206 | -83.5072
-12 | -1.2397 | 0.01364 | -0.0186 | -90.8871
-11.5 | -1.1969 | 0.01216 | -0.0166 | -98.4293
-11 | -1.1495 | 0.01101 | -0.0154 | -104.4051
-10.5 | -1.0948 | 0.01016 | -0.0155 | -107.7559
-10 | -1.0346 | 0.00935 | -0.0168 | -110.6524
-9 | -0.9055 | 0.00826 | -0.0213 | -109.6247
-8.5 | -0.8423 | 0.00796 | -0.0231 | -105.8166
-8 | -0.7553 | 0.00744 | -0.0306 | -101.5188
-7.5 | -0.6829 | 0.00684 | -0.0347 | -99.8392
-7 | -0.6306 | 0.00653 | -0.0339 | -96.5697
-6.5 | -0.5798 | 0.00631 | -0.0329 | -91.8859
-6 | -0.5277 | 0.00616 | -0.0321 | -85.6656
-5.5 | -0.4758 | 0.006 | -0.0312 | -79.3
-5 | -0.4242 | 0.00578 | -0.0303 | -73.391
-4.5 | -0.3722 | 0.00558 | -0.0294 | -66.7025
-4 | -0.3193 | 0.00547 | -0.0287 | -58.3729
-3.5 | -0.2667 | 0.00531 | -0.028 | -50.226
-3 | -0.2136 | 0.00517 | -0.0273 | -41.3153
-2.5 | -0.1608 | 0.00503 | -0.0267 | -31.9682
-2 | -0.1091 | 0.00489 | -0.0258 | -22.3108
-1.5 | -0.0583 | 0.00467 | -0.0247 | -12.4839
-1 | -0.0101 | 0.00433 | -0.0231 | -2.3326
-0.5 | 0.0374 | 0.00404 | -0.0214 | 9.2574
0 | 0.0862 | 0.0039 | -0.02 | 22.1026
0.5 | 0.1358 | 0.00398 | -0.0186 | 34.1206
1 | 0.1832 | 0.00421 | -0.0169 | 43.5154
1.5 | 0.2306 | 0.00457 | -0.0152 | 50.4595
2 | 0.279 | 0.00495 | -0.0137 | 56.3636
2.5 | 0.329 | 0.0052 | -0.0124 | 63.2692
3 | 0.3799 | 0.00545 | -0.0114 | 69.7064
3.5 | 0.4318 | 0.00565 | -0.0105 | 76.4248
4 | 0.4842 | 0.00582 | -0.0098 | 83.1959
4.5 | 0.5364 | 0.00601 | -0.009 | 89.2512
5 | 0.5879 | 0.00622 | -0.008 | 94.5177
5.5 | 0.6395 | 0.00638 | -0.0072 | 100.2351
6 | 0.6892 | 0.00648 | -0.0059 | 106.358
6.5 | 0.7865 | 0.0069 | -0.0158 | 113.9855
7 | 0.8632 | 0.00719 | -0.0208 | 120.0556
7.5 | 0.9404 | 0.00751 | -0.0259 | 125.2197
8 | 0.9967 | 0.00797 | -0.0262 | 125.0565
8.5 | 1.0523 | 0.00853 | -0.0264 | 123.3646
9 | 1.1016 | 0.00919 | -0.0252 | 119.8694
9.5 | 1.1525 | 0.0097 | -0.0243 | 118.8144
10 | 1.2038 | 0.01014 | -0.0236 | 118.7179
10.5 | 1.2533 | 0.0108 | -0.0225 | 116.0463
11 | 1.3036 | 0.01134 | -0.0216 | 114.9559
11.5 | 1.3523 | 0.01204 | -0.0205 | 112.3173
12 | 1.3989 | 0.01295 | -0.0191 | 108.0232
12.5 | 1.4445 | 0.01393 | -0.0176 | 103.6971
13 | 1.4857 | 0.01535 | -0.0154 | 96.7883
13.5 | 1.5257 | 0.01678 | -0.0132 | 90.9237
14 | 1.561 | 0.01855 | -0.0105 | 84.1509
14.5 | 1.5799 | 0.02165 | -0.0058 | 72.9746
15 | 1.5981 | 0.02405 | -0.0011 | 66.4491
15.5 | 1.582 | 0.02785 | 0.007 | 56.8043
16 | 1.6094 | 0.02908 | 0.0095 | 55.3439
16.5 | 1.5771 | 0.03578 | 0.0135 | 44.0777
17 | 1.5917 | 0.03898 | 0.0142 | 40.8338
17.5 | 1.525 | 0.05268 | 0.0105 | 28.9484
18 | 1.5573 | 0.05465 | 0.0101 | 28.4959
18.5 | 0.9429 | 0.20277 | -0.0747 | 4.6501
20 | 0.9248 | 0.25982 | -0.1004 | 3.5594

## 109. Re 10M Mach 0.25 (1)
BIGFOIL.COM POLAR EXPORT
NACA63A109
NACA63A109 |  |  |  | Cl Max: | 0.84 | at alpha= | 8 | deg
JavaFoil+Calcfoil stall+Eppler ext transition |  |  |  | L/D Max: | 94.542 | at alpha= | 6 | deg
Re: | 10000000 |  |  | Cd Min: | 0.00496 | at alpha= | -0.5 | deg
Mach: | 0.25 |  |  | Cl=0 at alpha= | -0.8 | deg
|  |  |  | @ Cl=0.1, Cd= | 0.004961
|  |  |  | @ Cl=0.4, Cd= | 0.08752
|  |  |  | @ Cl=0.6, Cd= | 0.08752
alpha (deg) | Cl | Cd | Cm | Cl/Cd
-13 | -0.218 | 0.08261 | -0.004 | -2.638
-12.5 | -0.281 | 0.08015 | -0.004 | -3.506
-12 | -0.337 | 0.07462 | -0.004 | -4.518
-11.5 | -0.388 | 0.06938 | -0.005 | -5.591
-11 | -0.431 | 0.06686 | -0.005 | -6.453
-10.5 | -0.469 | 0.06452 | -0.005 | -7.266
-10 | -0.505 | 0.05625 | -0.006 | -8.981
-9.5 | -0.611 | 0.01512 | -0.01 | -40.377
-9 | -0.668 | 0.00951 | -0.011 | -70.267
-8.5 | -0.549 | 0.04898 | -0.006 | -11.217
-8 | -0.675 | 0.00858 | -0.012 | -78.716
-7.5 | -0.663 | 0.00821 | -0.012 | -80.76
-7 | -0.642 | 0.00793 | -0.013 | -81.037
-6.5 | -0.613 | 0.00764 | -0.013 | -80.19
-6 | -0.576 | 0.00733 | -0.014 | -78.588
-5.5 | -0.534 | 0.00713 | -0.014 | -74.866
-5 | -0.486 | 0.00688 | -0.015 | -70.614
-4.5 | -0.434 | 0.00673 | -0.016 | -64.596
-4 | -0.38 | 0.00656 | -0.016 | -57.879
-3.5 | -0.323 | 0.00642 | -0.017 | -50.242
-3 | -0.264 | 0.00631 | -0.017 | -41.883
-2.5 | -0.205 | 0.0062 | -0.018 | -33.021
-2 | -0.145 | 0.00546 | -0.018 | -26.574
-1.5 | -0.085 | 0.0052 | -0.019 | -16.314
-1 | -0.024 | 0.00497 | -0.019 | -4.912
-0.5 | 0.036 | 0.00496 | -0.02 | 7.284
0 | 0.097 | 0.00496 | -0.02 | 19.476
0.5 | 0.157 | 0.00498 | -0.021 | 31.51
1 | 0.217 | 0.00503 | -0.021 | 43.194
1.5 | 0.278 | 0.00519 | -0.022 | 53.484
2 | 0.338 | 0.00549 | -0.022 | 61.539
2.5 | 0.397 | 0.00584 | -0.023 | 67.969
3 | 0.456 | 0.0067 | -0.023 | 68.092
3.5 | 0.514 | 0.00684 | -0.024 | 75.067
4 | 0.569 | 0.00704 | -0.024 | 80.882
4.5 | 0.622 | 0.00721 | -0.025 | 86.249
5 | 0.671 | 0.00743 | -0.025 | 90.348
5.5 | 0.716 | 0.0077 | -0.026 | 93.01
6 | 0.756 | 0.008 | -0.026 | 94.542
6.5 | 0.789 | 0.00838 | -0.027 | 94.227
7 | 0.815 | 0.00872 | -0.027 | 93.528
7.5 | 0.832 | 0.00907 | -0.028 | 91.723
8 | 0.84 | 0.00958 | -0.028 | 87.637
8.5 | 0.837 | 0.00992 | -0.029 | 84.31
9 | 0.823 | 0.01045 | -0.029 | 78.811
9.5 | 0.799 | 0.01145 | -0.03 | 69.764
10 | 0.639 | 0.04754 | -0.022 | 13.447
10.5 | 0.586 | 0.06071 | -0.018 | 9.648
11 | 0.539 | 0.06728 | -0.017 | 8.01
11.5 | 0.474 | 0.07241 | -0.016 | 6.545
12 | 0.405 | 0.07603 | -0.017 | 5.321
12.5 | 0.328 | 0.08218 | -0.017 | 3.986
13 | 0.242 | 0.08752 | -0.017 | 2.769

## 110. Re 10M Mach 0.25 (2)
BIGFOIL.COM POLAR EXPORT
NACA63A109
NACA63A109 |  |  |  | Cl Max: | 1.379 | at alpha= | 12 | deg
XFOIL ncrit=9 |  |  |  | L/D Max: | 122.447 | at alpha= | 7.5 | deg
Re: | 10000000 |  |  | Cd Min: | 0.26493 | at alpha= | 20 | deg
Mach: | 0.25 |  |  | Cl=0 at alpha= | -0.89447 | deg
|  |  |  | @ Cl=0.1, Cd= | 0.0039079
|  |  |  | @ Cl=0.4, Cd= | 0.0055465
|  |  |  | @ Cl=0.6, Cd= | 0.0062851
alpha (deg) | Cl | Cd | Cm | Cl/Cd
-16 | -0.7273 | 0.19506 | 0.0454 | -3.7286
-15.5 | -0.7295 | 0.17988 | 0.0394 | -4.0555
-15 | -0.7184 | 0.17188 | 0.0356 | -4.1797
-14.5 | -0.7044 | 0.16496 | 0.0322 | -4.2701
-13.5 | -0.9166 | 0.09345 | -0.0052 | -9.8085
-13 | -0.9484 | 0.07468 | -0.0174 | -12.6995
-12 | -1.0351 | 0.04419 | -0.0418 | -23.4239
-11.5 | -1.1498 | 0.02768 | -0.0355 | -41.539
-11 | -1.1627 | 0.01848 | -0.0296 | -62.9167
-10.5 | -1.132 | 0.01422 | -0.0257 | -79.6062
-10 | -1.0796 | 0.01184 | -0.0243 | -91.1824
-9.5 | -1.0124 | 0.01022 | -0.0256 | -99.0607
-8.5 | -0.8794 | 0.00857 | -0.0274 | -102.6138
-8 | -0.8088 | 0.00797 | -0.0295 | -101.4806
-7.5 | -0.7102 | 0.0074 | -0.038 | -95.973
-7 | -0.6543 | 0.00684 | -0.037 | -95.6579
-6.5 | -0.601 | 0.00652 | -0.0355 | -92.1779
-6 | -0.5469 | 0.00628 | -0.0343 | -87.086
-4.5 | -0.3846 | 0.00566 | -0.0308 | -67.9505
-4 | -0.3298 | 0.00551 | -0.03 | -59.8548
-3.5 | -0.2753 | 0.00536 | -0.0291 | -51.3619
-3 | -0.2203 | 0.00521 | -0.0284 | -42.2841
-2.5 | -0.1656 | 0.00508 | -0.0276 | -32.5984
-1.5 | -0.0599 | 0.0047 | -0.0255 | -12.7447
-1 | -0.0103 | 0.00434 | -0.0238 | -2.3733
-0.5 | 0.0385 | 0.00403 | -0.022 | 9.5533
0 | 0.0885 | 0.00389 | -0.0204 | 22.7506
0.5 | 0.1398 | 0.00397 | -0.0191 | 35.2141
1 | 0.1885 | 0.00421 | -0.0173 | 44.7743
1.5 | 0.2371 | 0.00458 | -0.0154 | 51.7686
2 | 0.2867 | 0.00498 | -0.0138 | 57.5703
2.5 | 0.338 | 0.00526 | -0.0124 | 64.2586
3 | 0.3907 | 0.00551 | -0.0113 | 70.9074
3.5 | 0.4442 | 0.00572 | -0.0103 | 77.6573
4 | 0.4985 | 0.00591 | -0.0094 | 84.3486
4.5 | 0.5525 | 0.0061 | -0.0084 | 90.5738
5 | 0.6064 | 0.00631 | -0.0073 | 96.1014
5.5 | 0.6603 | 0.00649 | -0.0062 | 101.7411
6 | 0.7124 | 0.00669 | -0.0046 | 106.4873
6.5 | 0.8154 | 0.00711 | -0.0147 | 114.6835
7 | 0.8947 | 0.00744 | -0.0191 | 120.2554
7.5 | 0.9759 | 0.00797 | -0.0237 | 122.4467
8 | 1.0347 | 0.00869 | -0.0233 | 119.0679
8.5 | 1.089 | 0.00949 | -0.0218 | 114.7524
9 | 1.1438 | 0.01003 | -0.0203 | 114.0379
9.5 | 1.1967 | 0.01087 | -0.0183 | 110.092
10 | 1.2481 | 0.01192 | -0.016 | 104.7064
10.5 | 1.2966 | 0.01333 | -0.0133 | 97.2693
11 | 1.3409 | 0.01526 | -0.01 | 87.8702
11.5 | 1.369 | 0.01897 | -0.005 | 72.1666
12 | 1.379 | 0.02418 | 0.0011 | 57.0306
12.5 | 1.3589 | 0.03058 | 0.0095 | 44.4375
13 | 1.3036 | 0.03833 | 0.0169 | 34.0099
13.5 | 1.2817 | 0.04527 | 0.0174 | 28.3123
14 | 1.2357 | 0.05742 | 0.0115 | 21.5204
14.5 | 1.1625 | 0.07892 | -0.0046 | 14.7301
15 | 1.1478 | 0.09409 | -0.014 | 12.199
15.5 | 1.0558 | 0.12178 | -0.0288 | 8.6697
16 | 0.9973 | 0.14391 | -0.0417 | 6.93
17.5 | 0.8712 | 0.21996 | -0.0805 | 3.9607
18 | 0.8789 | 0.23345 | -0.0863 | 3.7648
18.5 | 0.8947 | 0.24103 | -0.0906 | 3.712
19 | 0.9096 | 0.2498 | -0.0953 | 3.6413
19.5 | 0.925 | 0.2586 | -0.1001 | 3.577
20 | 0.942 | 0.26493 | -0.1044 | 3.5557

## 111. Re 10M Mach 0.50 (1)
BIGFOIL.COM POLAR EXPORT
NACA63A109
NACA63A109 |  |  |  | Cl Max: | 1.118 | at alpha= | 20 | deg
JavaFoil+Calcfoil stall+Eppler ext transition |  |  |  | L/D Max: | 86.2 | at alpha= | 4.5 | deg
Re: | 10000000 |  |  | Cd Min: | 0.00503 | at alpha= | -0.5 | deg
Mach: | 0.5 |  |  | Cl=0 at alpha= | -0.79851 | deg
|  |  |  | @ Cl=0.1, Cd= | 0.0050388
|  |  |  | @ Cl=0.4, Cd= | 0.0059182
|  |  |  | @ Cl=0.6, Cd= | 0.037719
alpha (deg) | Cl | Cd | Cm | Cl/Cd
-20 | -1.028 | 0.1465 | -0.001 | -7.014
-19.5 | -1.001 | 0.14088 | -0.001 | -7.104
-19 | -0.979 | 0.14054 | -0.001 | -6.97
-18.5 | -0.954 | 0.13295 | -0.002 | -7.176
-18 | -0.925 | 0.12951 | -0.002 | -7.14
-17.5 | -0.896 | 0.12635 | -0.002 | -7.095
-17 | -0.869 | 0.11935 | -0.002 | -7.285
-16.5 | -0.844 | 0.12613 | -0.002 | -6.69
-16 | -0.819 | 0.11328 | -0.003 | -7.232
-15.5 | -0.792 | 0.10749 | -0.003 | -7.366
-15 | -0.768 | 0.09746 | -0.003 | -7.876
-14.5 | -0.746 | 0.08838 | -0.004 | -8.435
-14 | -0.721 | 0.08224 | -0.004 | -8.761
-13.5 | -0.684 | 0.09375 | -0.004 | -7.3
-13 | -0.659 | 0.08553 | -0.004 | -7.706
-12.5 | -0.638 | 0.07468 | -0.005 | -8.539
-12 | -0.618 | 0.06439 | -0.006 | -9.605
-11.5 | -0.666 | 0.02128 | -0.009 | -31.281
-11 | -0.55 | 0.07401 | -0.005 | -7.43
-10.5 | -0.525 | 0.06531 | -0.006 | -8.044
-10 | -0.524 | 0.04244 | -0.008 | -12.346
-9.5 | -0.578 | 0.01131 | -0.012 | -51.111
-9 | -0.444 | 0.0568 | -0.006 | -7.812
-8.5 | -0.416 | 0.0551 | -0.006 | -7.548
-8 | -0.392 | 0.04768 | -0.008 | -8.229
-7.5 | -0.449 | 0.00936 | -0.014 | -48.023
-7 | -0.416 | 0.00881 | -0.014 | -47.199
-6.5 | -0.383 | 0.0087 | -0.015 | -43.997
-6 | -0.282 | 0.0393 | -0.008 | -7.181
-5.5 | -0.511 | 0.00799 | -0.016 | -64.007
-5 | -0.508 | 0.00756 | -0.017 | -67.216
-4.5 | -0.47 | 0.00719 | -0.017 | -65.385
-4 | -0.418 | 0.00692 | -0.018 | -60.447
-3.5 | -0.358 | 0.00672 | -0.018 | -53.264
-3 | -0.294 | 0.00654 | -0.019 | -44.931
-2.5 | -0.228 | 0.0064 | -0.02 | -35.699
-2 | -0.162 | 0.00573 | -0.02 | -28.261
-1.5 | -0.095 | 0.00535 | -0.021 | -17.708
-1 | -0.027 | 0.00507 | -0.021 | -5.386
-0.5 | 0.04 | 0.00503 | -0.022 | 8.027
0 | 0.108 | 0.00504 | -0.023 | 21.423
0.5 | 0.176 | 0.00509 | -0.023 | 34.519
1 | 0.243 | 0.00513 | -0.024 | 47.339
1.5 | 0.31 | 0.0054 | -0.024 | 57.513
2 | 0.377 | 0.00573 | -0.025 | 65.814
2.5 | 0.443 | 0.00627 | -0.025 | 70.644
3 | 0.508 | 0.00704 | -0.026 | 72.092
3.5 | 0.57 | 0.00726 | -0.027 | 78.538
4 | 0.627 | 0.00753 | -0.027 | 83.228
4.5 | 0.675 | 0.00783 | -0.028 | 86.2
5 | 0.707 | 0.00833 | -0.028 | 84.907
5.5 | 0.704 | 0.00881 | -0.029 | 79.913
6 | 0.455 | 0.00926 | -0.029 | 49.14
6.5 | 0.488 | 0.00978 | -0.03 | 49.928
7 | 0.522 | 0.01043 | -0.03 | 49.989
7.5 | 0.555 | 0.01049 | -0.031 | 52.87
8 | 0.588 | 0.01157 | -0.032 | 50.806
8.5 | 0.503 | 0.05254 | -0.018 | 9.573
9 | 0.526 | 0.06076 | -0.016 | 8.662
9.5 | 0.68 | 0.01281 | -0.033 | 53.056
10 | 0.682 | 0.01831 | -0.032 | 37.235
10.5 | 0.61 | 0.06579 | -0.019 | 9.276
11 | 0.633 | 0.07514 | -0.018 | 8.423
11.5 | 0.786 | 0.01761 | -0.034 | 44.648
12 | 0.719 | 0.05635 | -0.027 | 12.76
12.5 | 0.718 | 0.07902 | -0.022 | 9.092
13 | 0.74 | 0.08968 | -0.02 | 8.252
13.5 | 0.766 | 0.09786 | -0.02 | 7.826
14 | 0.799 | 0.08788 | -0.023 | 9.091
14.5 | 0.823 | 0.09442 | -0.023 | 8.719
15 | 0.848 | 0.10297 | -0.023 | 8.232
15.5 | 0.874 | 0.1109 | -0.023 | 7.879
16 | 0.897 | 0.11015 | -0.023 | 8.144
16.5 | 0.922 | 0.11761 | -0.023 | 7.843
17 | 0.95 | 0.12173 | -0.024 | 7.807
17.5 | 0.981 | 0.12386 | -0.026 | 7.922
18 | 1.01 | 0.12826 | -0.027 | 7.876
18.5 | 1.027 | 0.13347 | -0.025 | 7.692
19 | 1.055 | 0.1357 | -0.026 | 7.772
19.5 | 1.088 | 0.1357 | -0.028 | 8.018
20 | 1.118 | 0.14013 | -0.029 | 7.975

## 112. Re 10M Mach 0.50 (2)
BIGFOIL.COM POLAR EXPORT
NACA63A109
NACA63A109 |  |  |  | Cl Max: | 1.0279 | at alpha= | 20 | deg
XFOIL ncrit=9 |  |  |  | L/D Max: | 101.419 | at alpha= | 5.5 | deg
Re: | 10000000 |  |  | Cd Min: | 0.29323 | at alpha= | 20 | deg
Mach: | 0.5 |  |  | Cl=0 at alpha= | -0.89483 | deg
|  |  |  | @ Cl=0.1, Cd= | 0.0038716
|  |  |  | @ Cl=0.4, Cd= | 0.0055882
|  |  |  | @ Cl=0.6, Cd= | 0.0063949
alpha (deg) | Cl | Cd | Cm | Cl/Cd
-20 | -0.9228 | 0.28436 | 0.0938 | -3.2452
-19.5 | -0.9012 | 0.27606 | 0.0887 | -3.2645
-19 | -0.8802 | 0.26723 | 0.0834 | -3.2938
-18.5 | -0.8592 | 0.25835 | 0.0783 | -3.3257
-18 | -0.8384 | 0.24918 | 0.0732 | -3.3646
-17.5 | -0.8179 | 0.24001 | 0.0681 | -3.4078
-17 | -0.7988 | 0.22984 | 0.063 | -3.4755
-16.5 | -0.7796 | 0.22061 | 0.0581 | -3.5338
-16 | -0.76 | 0.21216 | 0.0535 | -3.5822
-15.5 | -0.7404 | 0.20416 | 0.0491 | -3.6266
-15 | -0.7208 | 0.19629 | 0.0448 | -3.6721
-14.5 | -0.7045 | 0.18669 | 0.0402 | -3.7736
-14 | -0.6888 | 0.17743 | 0.0357 | -3.8821
-13.5 | -0.6759 | 0.16767 | 0.0313 | -4.0311
-13 | -0.6638 | 0.15803 | 0.0269 | -4.2005
-12.5 | -0.6505 | 0.14934 | 0.0229 | -4.3558
-12 | -0.6438 | 0.13922 | 0.0184 | -4.6243
-11.5 | -0.6397 | 0.12891 | 0.0138 | -4.9624
-11 | -0.6253 | 0.12166 | 0.0104 | -5.1397
-10.5 | -0.6187 | 0.1127 | 0.0063 | -5.4898
-10 | -0.6195 | 0.10231 | 0.0013 | -6.0551
-9.5 | -0.6277 | 0.09085 | -0.0047 | -6.9092
-9 | -0.6299 | 0.08097 | -0.0103 | -7.7794
-8.5 | -0.6457 | 0.06826 | -0.0192 | -9.4594
-8 | -0.6533 | 0.0545 | -0.0339 | -11.9872
-7.5 | -0.6692 | 0.0429 | -0.0457 | -15.5991
-7 | -0.6743 | 0.03196 | -0.0488 | -21.0982
-6 | -0.6058 | 0.00998 | -0.0516 | -60.7014
-5.5 | -0.5597 | 0.00751 | -0.0456 | -74.5273
-5 | -0.502 | 0.00661 | -0.0414 | -75.9455
-4.5 | -0.4403 | 0.00609 | -0.0384 | -72.2989
-4 | -0.377 | 0.00579 | -0.0362 | -65.1123
-3.5 | -0.3134 | 0.00558 | -0.0345 | -56.1649
-3 | -0.2505 | 0.0054 | -0.033 | -46.3889
-2.5 | -0.1879 | 0.00524 | -0.0317 | -35.8588
-2 | -0.1261 | 0.00506 | -0.0305 | -24.9209
-1.5 | -0.0669 | 0.00481 | -0.0289 | -13.9085
-1 | -0.0114 | 0.00441 | -0.0268 | -2.585
-0.5 | 0.0428 | 0.00404 | -0.0246 | 10.5941
0 | 0.0988 | 0.00387 | -0.0226 | 25.5297
0.5 | 0.1574 | 0.00395 | -0.0211 | 39.8481
1 | 0.212 | 0.00422 | -0.0189 | 50.237
1.5 | 0.2653 | 0.00467 | -0.0163 | 56.8094
2 | 0.3201 | 0.00516 | -0.014 | 62.0349
2.5 | 0.378 | 0.00549 | -0.012 | 68.8525
3 | 0.4385 | 0.00576 | -0.0104 | 76.1285
3.5 | 0.5002 | 0.00601 | -0.0087 | 83.228
4 | 0.5629 | 0.00623 | -0.0069 | 90.3531
4.5 | 0.6259 | 0.00651 | -0.0048 | 96.1444
5 | 0.6889 | 0.00685 | -0.0023 | 100.5693
5.5 | 0.7505 | 0.0074 | 0.001 | 101.4189
6 | 0.8081 | 0.00859 | 0.0055 | 94.0745
6.5 | 0.896 | 0.01594 | 0.0006 | 56.2108
7.5 | 0.9181 | 0.03549 | 0.0074 | 25.8693
8 | 0.8865 | 0.04294 | 0.0134 | 20.6451
8.5 | 0.8537 | 0.05118 | 0.0123 | 16.6803
9 | 0.8233 | 0.0636 | 0.0026 | 12.945
9.5 | 0.8078 | 0.07984 | -0.0112 | 10.1177
10 | 0.7916 | 0.09319 | -0.0195 | 8.4945
10.5 | 0.7825 | 0.10492 | -0.0258 | 7.4581
11 | 0.7756 | 0.11656 | -0.0317 | 6.6541
11.5 | 0.7678 | 0.12898 | -0.0377 | 5.9529
12 | 0.7674 | 0.14043 | -0.043 | 5.4646
12.5 | 0.772 | 0.15116 | -0.0479 | 5.1072
13 | 0.7782 | 0.16224 | -0.053 | 4.7966
13.5 | 0.7904 | 0.17161 | -0.0575 | 4.6058
14 | 0.8035 | 0.18132 | -0.0622 | 4.4314
14.5 | 0.8163 | 0.19195 | -0.0673 | 4.2527
15 | 0.8343 | 0.20005 | -0.0717 | 4.1705
15.5 | 0.8511 | 0.20936 | -0.0766 | 4.0652
16 | 0.8677 | 0.21979 | -0.0817 | 3.9479
16.5 | 0.8863 | 0.22925 | -0.0867 | 3.8661
17 | 0.9049 | 0.2393 | -0.0919 | 3.7814
17.5 | 0.9247 | 0.24867 | -0.0971 | 3.7186
18 | 0.9449 | 0.25809 | -0.1023 | 3.6611
18.5 | 0.9661 | 0.26563 | -0.1072 | 3.637
19 | 0.9867 | 0.27437 | -0.1124 | 3.5962
19.5 | 1.0071 | 0.28379 | -0.1178 | 3.5488
20 | 1.0279 | 0.29323 | -0.1234 | 3.5054

## 113. Re 12M Mach 0.00 (1)
BIGFOIL.COM POLAR EXPORT
NACA63A109
NACA63A109 |  |  |  | Cl Max: | 0.905 | at alpha= | 9.5 | deg
JavaFoil+Calcfoil stall+Eppler ext transition |  |  |  | L/D Max: | 99.972 | at alpha= | 7 | deg
Re: | 12000000 |  |  | Cd Min: | 0.00497 | at alpha= | 0 | deg
Mach: | 0 |  |  | Cl=0 at alpha= | -0.79661 | deg
|  |  |  | @ Cl=0.1, Cd= | 0.0049731
|  |  |  | @ Cl=0.4, Cd= | 0.0059963
|  |  |  | @ Cl=0.6, Cd= | 0.09605
alpha (deg) | Cl | Cd | Cm | Cl/Cd
-14.5 | -0.5 | 0.09596 | -0.003 | -5.214
-14 | -0.52 | 0.09139 | -0.003 | -5.69
-13.5 | -0.54 | 0.08452 | -0.004 | -6.384
-13 | -0.556 | 0.08159 | -0.004 | -6.811
-12.5 | -0.571 | 0.07761 | -0.004 | -7.36
-12 | -0.585 | 0.0731 | -0.004 | -8.005
-11.5 | -0.598 | 0.0677 | -0.005 | -8.834
-11 | -0.606 | 0.06466 | -0.005 | -9.37
-10.5 | -0.613 | 0.05973 | -0.005 | -10.259
-10 | -0.62 | 0.05253 | -0.006 | -11.802
-9.5 | -0.751 | 0.00924 | -0.01 | -81.283
-9 | -0.741 | 0.00863 | -0.011 | -85.871
-8.5 | -0.726 | 0.00841 | -0.011 | -86.318
-8 | -0.705 | 0.008 | -0.012 | -88.118
-7.5 | -0.679 | 0.00778 | -0.012 | -87.19
-7 | -0.647 | 0.0075 | -0.013 | -86.284
-6.5 | -0.61 | 0.00723 | -0.013 | -84.402
-6 | -0.568 | 0.00703 | -0.014 | -80.861
-5.5 | -0.523 | 0.00681 | -0.014 | -76.806
-5 | -0.474 | 0.00665 | -0.015 | -71.317
-4.5 | -0.423 | 0.00651 | -0.015 | -64.862
-4 | -0.369 | 0.00636 | -0.016 | -57.956
-3.5 | -0.313 | 0.00626 | -0.016 | -49.984
-3 | -0.256 | 0.00615 | -0.017 | -41.656
-2.5 | -0.198 | 0.00595 | -0.017 | -33.323
-2 | -0.14 | 0.00547 | -0.018 | -25.666
-1.5 | -0.082 | 0.00525 | -0.018 | -15.636
-1 | -0.024 | 0.00512 | -0.019 | -4.62
-0.5 | 0.035 | 0.00498 | -0.019 | 7.014
0 | 0.094 | 0.00497 | -0.02 | 18.813
0.5 | 0.152 | 0.005 | -0.02 | 30.421
1 | 0.211 | 0.0051 | -0.021 | 41.307
1.5 | 0.269 | 0.0053 | -0.021 | 50.75
2 | 0.327 | 0.00551 | -0.022 | 59.343
2.5 | 0.385 | 0.00582 | -0.022 | 66.042
3 | 0.442 | 0.00649 | -0.022 | 68.104
3.5 | 0.498 | 0.00663 | -0.023 | 75.119
4 | 0.552 | 0.00677 | -0.023 | 81.543
4.5 | 0.605 | 0.00695 | -0.024 | 87.054
5 | 0.655 | 0.00713 | -0.024 | 91.752
5.5 | 0.701 | 0.00737 | -0.025 | 95.174
6 | 0.745 | 0.00759 | -0.025 | 98.053
6.5 | 0.784 | 0.00792 | -0.026 | 98.99
7 | 0.818 | 0.00818 | -0.026 | 99.972
7.5 | 0.847 | 0.00848 | -0.027 | 99.904
8 | 0.87 | 0.0088 | -0.027 | 98.923
8.5 | 0.888 | 0.00911 | -0.028 | 97.493
9 | 0.899 | 0.0095 | -0.028 | 94.685
9.5 | 0.905 | 0.01008 | -0.029 | 89.847
10 | 0.905 | 0.01048 | -0.029 | 86.369
10.5 | 0.9 | 0.01109 | -0.03 | 81.205
11 | 0.886 | 0.01172 | -0.03 | 75.576
11.5 | 0.842 | 0.01391 | -0.03 | 60.572
12 | 0.773 | 0.02385 | -0.028 | 32.402
12.5 | 0.658 | 0.0727 | -0.019 | 9.047
13 | 0.626 | 0.08047 | -0.018 | 7.777
13.5 | 0.597 | 0.08462 | -0.018 | 7.055
14 | 0.567 | 0.09049 | -0.018 | 6.262
14.5 | 0.537 | 0.09605 | -0.018 | 5.586

## 114. Re 12M Mach 0.00 (2)
BIGFOIL.COM POLAR EXPORT
NACA63A109
NACA63A109 |  |  |  | Cl Max: | 1.7449 | at alpha= | 19.5 | deg
XFOIL ncrit=9 |  |  |  | L/D Max: | 130.58 | at alpha= | 8 | deg
Re: | 12000000 |  |  | Cd Min: | 0.05607 | at alpha= | 20 | deg
Mach: | 0 |  |  | Cl=0 at alpha= | -0.89368 | deg
|  |  |  | @ Cl=0.1, Cd= | 0.0040384
|  |  |  | @ Cl=0.4, Cd= | 0.0054226
|  |  |  | @ Cl=0.6, Cd= | 0.0060895
alpha (deg) | Cl | Cd | Cm | Cl/Cd
-20 | -1.6579 | 0.04775 | -0.0354 | -34.7204
-19.5 | -1.677 | 0.03963 | -0.0389 | -42.3164
-19 | -1.6694 | 0.03534 | -0.04 | -47.2383
-18.5 | -1.6914 | 0.0289 | -0.0395 | -58.526
-18 | -1.6784 | 0.02649 | -0.0375 | -63.3598
-17.5 | -1.6771 | 0.02391 | -0.0328 | -70.1422
-17 | -1.6562 | 0.02256 | -0.0288 | -73.4131
-16.5 | -1.6226 | 0.02121 | -0.0268 | -76.5017
-16 | -1.5903 | 0.0196 | -0.0246 | -81.1378
-15.5 | -1.5519 | 0.01839 | -0.0229 | -84.3883
-15 | -1.5078 | 0.01767 | -0.0219 | -85.3311
-14.5 | -1.4665 | 0.0165 | -0.0205 | -88.8788
-14 | -1.4203 | 0.01583 | -0.0197 | -89.722
-13.5 | -1.3762 | 0.0148 | -0.0185 | -92.9865
-13 | -1.3302 | 0.01395 | -0.0175 | -95.3548
-12.5 | -1.2842 | 0.01304 | -0.0164 | -98.4816
-12 | -1.2394 | 0.01196 | -0.0151 | -103.6288
-11.5 | -1.1927 | 0.01116 | -0.0139 | -106.8728
-10.5 | -1.0817 | 0.00955 | -0.0153 | -113.267
-10 | -1.0181 | 0.00876 | -0.0177 | -116.2215
-9.5 | -0.9568 | 0.00826 | -0.0195 | -115.8354
-9 | -0.8978 | 0.00783 | -0.0207 | -114.6616
-8.5 | -0.8366 | 0.00753 | -0.0224 | -111.1023
-7.5 | -0.6802 | 0.00665 | -0.0337 | -102.2857
-7 | -0.6303 | 0.00634 | -0.0326 | -99.4164
-6.5 | -0.5791 | 0.00612 | -0.0318 | -94.6242
-6 | -0.5272 | 0.00596 | -0.0311 | -88.4564
-5 | -0.4234 | 0.00565 | -0.0296 | -74.9381
-4.5 | -0.372 | 0.00546 | -0.0287 | -68.1319
-3.5 | -0.2666 | 0.0052 | -0.0275 | -51.2692
-3 | -0.2136 | 0.00506 | -0.027 | -42.2134
-2.5 | -0.1611 | 0.00496 | -0.0263 | -32.4798
-2 | -0.1096 | 0.00484 | -0.0254 | -22.6446
-1.5 | -0.0587 | 0.00469 | -0.0244 | -12.516
-1 | -0.0101 | 0.00438 | -0.023 | -2.3059
-0.5 | 0.0374 | 0.00413 | -0.0213 | 9.0557
0 | 0.0866 | 0.00401 | -0.02 | 21.596
0.5 | 0.1337 | 0.00411 | -0.0183 | 32.5304
1 | 0.1809 | 0.00434 | -0.0166 | 41.682
1.5 | 0.2296 | 0.00461 | -0.0152 | 49.8048
2 | 0.2779 | 0.00493 | -0.0137 | 56.3692
3 | 0.3792 | 0.00535 | -0.0116 | 70.8785
3.5 | 0.4308 | 0.00553 | -0.0108 | 77.9024
4.5 | 0.5351 | 0.00587 | -0.0094 | 91.1584
5.5 | 0.6386 | 0.00622 | -0.0079 | 102.6688
6 | 0.6895 | 0.00639 | -0.007 | 107.903
6.5 | 0.7376 | 0.00657 | -0.0055 | 112.2679
7 | 0.8481 | 0.00693 | -0.0188 | 122.381
7.5 | 0.9166 | 0.00717 | -0.0221 | 127.8382
8 | 0.9911 | 0.00759 | -0.0269 | 130.5797
8.5 | 1.0445 | 0.00816 | -0.0267 | 128.0025
10 | 1.1996 | 0.00952 | -0.0254 | 126.0084
11 | 1.2989 | 0.01059 | -0.0239 | 122.6534
11.5 | 1.3476 | 0.01118 | -0.0231 | 120.5367
12 | 1.3945 | 0.01195 | -0.0221 | 116.6946
12.5 | 1.4398 | 0.01288 | -0.0207 | 111.7857
13 | 1.4811 | 0.01421 | -0.0189 | 104.2294
13.5 | 1.5236 | 0.01529 | -0.0173 | 99.6468
14 | 1.565 | 0.01638 | -0.0156 | 95.5433
14.5 | 1.5986 | 0.01815 | -0.013 | 88.0771
15 | 1.6388 | 0.01905 | -0.0112 | 86.0262
15.5 | 1.6684 | 0.02079 | -0.0083 | 80.2501
16 | 1.6993 | 0.02193 | -0.0053 | 77.4875
16.5 | 1.7067 | 0.02394 | 0.0008 | 71.2907
17 | 1.7234 | 0.02564 | 0.0047 | 67.2153
17.5 | 1.7219 | 0.02904 | 0.0089 | 59.2941
18 | 1.7413 | 0.03114 | 0.0107 | 55.9184
18.5 | 1.7128 | 0.03824 | 0.0126 | 44.7908
19 | 1.6743 | 0.04795 | 0.0111 | 34.9176
19.5 | 1.7449 | 0.0448 | 0.0122 | 38.9487
20 | 1.7024 | 0.05607 | 0.0086 | 30.362

## 115. Re 12M Mach 0.10 (1)
BIGFOIL.COM POLAR EXPORT
NACA63A109
NACA63A109 |  |  |  | Cl Max: | 0.894 | at alpha= | 9.5 | deg
JavaFoil+Calcfoil stall+Eppler ext transition |  |  |  | L/D Max: | 99.269 | at alpha= | 7 | deg
Re: | 12000000 |  |  | Cd Min: | 0.00497 | at alpha= | 0 | deg
Mach: | 0.1 |  |  | Cl=0 at alpha= | -0.79661 | deg
|  |  |  | @ Cl=0.1, Cd= | 0.004973
|  |  |  | @ Cl=0.4, Cd= | 0.0059905
|  |  |  | @ Cl=0.6, Cd= | 0.09667
alpha (deg) | Cl | Cd | Cm | Cl/Cd
-14.5 | -0.459 | 0.09648 | -0.003 | -4.762
-14 | -0.482 | 0.09161 | -0.003 | -5.262
-13.5 | -0.503 | 0.08682 | -0.003 | -5.799
-13 | -0.525 | 0.08177 | -0.004 | -6.415
-12.5 | -0.544 | 0.07781 | -0.004 | -6.986
-12 | -0.562 | 0.0724 | -0.004 | -7.759
-11.5 | -0.576 | 0.06907 | -0.004 | -8.34
-11 | -0.589 | 0.06408 | -0.005 | -9.195
-10.5 | -0.597 | 0.06118 | -0.005 | -9.757
-10 | -0.604 | 0.05585 | -0.006 | -10.81
-9.5 | -0.74 | 0.0097 | -0.01 | -76.316
-9 | -0.734 | 0.00871 | -0.011 | -84.306
-8.5 | -0.721 | 0.0085 | -0.011 | -84.881
-8 | -0.703 | 0.00804 | -0.012 | -87.385
-7.5 | -0.678 | 0.00781 | -0.012 | -86.728
-7 | -0.647 | 0.00752 | -0.013 | -85.973
-6.5 | -0.611 | 0.00727 | -0.013 | -83.978
-6 | -0.57 | 0.00705 | -0.014 | -80.807
-5.5 | -0.525 | 0.00683 | -0.014 | -76.831
-5 | -0.476 | 0.00668 | -0.015 | -71.251
-4.5 | -0.424 | 0.00652 | -0.015 | -65.049
-4 | -0.37 | 0.00637 | -0.016 | -58.113
-3.5 | -0.314 | 0.00627 | -0.016 | -50.175
-3 | -0.257 | 0.00615 | -0.017 | -41.822
-2.5 | -0.199 | 0.00596 | -0.017 | -33.458
-2 | -0.141 | 0.00549 | -0.018 | -25.684
-1.5 | -0.083 | 0.00526 | -0.018 | -15.702
-1 | -0.024 | 0.00512 | -0.019 | -4.642
-0.5 | 0.035 | 0.00498 | -0.019 | 7.047
0 | 0.094 | 0.00497 | -0.02 | 18.902
0.5 | 0.153 | 0.005 | -0.02 | 30.563
1 | 0.212 | 0.0051 | -0.021 | 41.47
1.5 | 0.27 | 0.0053 | -0.021 | 50.947
2 | 0.329 | 0.00552 | -0.022 | 59.561
2.5 | 0.387 | 0.00584 | -0.022 | 66.229
3 | 0.444 | 0.0065 | -0.023 | 68.339
3.5 | 0.5 | 0.00664 | -0.023 | 75.354
4 | 0.555 | 0.00678 | -0.024 | 81.867
4.5 | 0.607 | 0.00696 | -0.024 | 87.241
5 | 0.657 | 0.00715 | -0.025 | 91.894
5.5 | 0.704 | 0.00739 | -0.025 | 95.239
6 | 0.747 | 0.00763 | -0.026 | 97.909
6.5 | 0.785 | 0.00795 | -0.026 | 98.783
7 | 0.818 | 0.00824 | -0.027 | 99.269
7.5 | 0.846 | 0.00856 | -0.027 | 98.791
8 | 0.867 | 0.0089 | -0.027 | 97.416
8.5 | 0.883 | 0.00921 | -0.028 | 95.852
9 | 0.892 | 0.00956 | -0.028 | 93.253
9.5 | 0.894 | 0.0102 | -0.029 | 87.651
10 | 0.891 | 0.01062 | -0.029 | 83.896
10.5 | 0.882 | 0.01133 | -0.03 | 77.866
11 | 0.859 | 0.01206 | -0.03 | 71.204
11.5 | 0.803 | 0.01599 | -0.029 | 50.221
12 | 0.67 | 0.06008 | -0.022 | 11.146
12.5 | 0.623 | 0.07547 | -0.018 | 8.258
13 | 0.589 | 0.08248 | -0.017 | 7.143
13.5 | 0.556 | 0.08667 | -0.018 | 6.42
14 | 0.524 | 0.09104 | -0.018 | 5.751
14.5 | 0.49 | 0.09667 | -0.018 | 5.073

## 116. Re 12M Mach 0.10 (2)
BIGFOIL.COM POLAR EXPORT
NACA63A109
NACA63A109 |  |  |  | Cl Max: | 1.6751 | at alpha= | 17 | deg
XFOIL ncrit=9 |  |  |  | L/D Max: | 129.61 | at alpha= | 8 | deg
Re: | 12000000 |  |  | Cd Min: | 0.06495 | at alpha= | 19.5 | deg
Mach: | 0.1 |  |  | Cl=0 at alpha= | -0.89413 | deg
|  |  |  | @ Cl=0.1, Cd= | 0.0040347
|  |  |  | @ Cl=0.4, Cd= | 0.0054252
|  |  |  | @ Cl=0.6, Cd= | 0.0061099
alpha (deg) | Cl | Cd | Cm | Cl/Cd
-7.5 | -0.6848 | 0.00672 | -0.0343 | -101.9048
-7 | -0.6345 | 0.00639 | -0.0331 | -99.2958
-6.5 | -0.583 | 0.00615 | -0.0322 | -94.7967
-6 | -0.5306 | 0.00598 | -0.0315 | -88.7291
-5 | -0.426 | 0.00567 | -0.0299 | -75.1323
-4.5 | -0.3742 | 0.00547 | -0.029 | -68.4095
-4 | -0.3209 | 0.00534 | -0.0284 | -60.0936
-3.5 | -0.2681 | 0.0052 | -0.0277 | -51.5577
-3 | -0.2148 | 0.00507 | -0.0271 | -42.3669
-2.5 | -0.162 | 0.00496 | -0.0264 | -32.6613
-2 | -0.1101 | 0.00485 | -0.0256 | -22.701
-1.5 | -0.059 | 0.00469 | -0.0245 | -12.58
-1 | -0.0101 | 0.00438 | -0.0231 | -2.3059
-0.5 | 0.0376 | 0.00413 | -0.0215 | 9.1041
0 | 0.087 | 0.00401 | -0.0201 | 21.6958
0.5 | 0.1344 | 0.0041 | -0.0184 | 32.7805
1 | 0.1818 | 0.00434 | -0.0166 | 41.8894
1.5 | 0.2307 | 0.00461 | -0.0152 | 50.0434
2 | 0.2793 | 0.00493 | -0.0137 | 56.6531
2.5 | 0.3301 | 0.00515 | -0.0126 | 64.0971
3 | 0.3812 | 0.00536 | -0.0116 | 71.1194
3.5 | 0.4331 | 0.00554 | -0.0108 | 78.1769
4 | 0.4858 | 0.00571 | -0.0101 | 85.0788
4.5 | 0.538 | 0.00588 | -0.0093 | 91.4966
5 | 0.5903 | 0.00608 | -0.0085 | 97.0888
5.5 | 0.6423 | 0.00624 | -0.0077 | 102.9327
6 | 0.6935 | 0.00643 | -0.0068 | 107.8538
6.5 | 0.7424 | 0.0066 | -0.0053 | 112.4848
7 | 0.8538 | 0.00697 | -0.0185 | 122.4964
7.5 | 0.9229 | 0.00723 | -0.0218 | 127.6487
8 | 0.998 | 0.0077 | -0.0264 | 129.6104
8.5 | 1.0519 | 0.00831 | -0.0261 | 126.5824
9.5 | 1.1573 | 0.00923 | -0.0252 | 125.3846
10 | 1.2087 | 0.00967 | -0.0244 | 124.9948
10.5 | 1.2587 | 0.01028 | -0.0234 | 122.4416
11 | 1.3091 | 0.01082 | -0.0226 | 120.9889
11.5 | 1.3568 | 0.01165 | -0.0213 | 116.4635
12 | 1.4029 | 0.01266 | -0.0197 | 110.8136
12.5 | 1.4485 | 0.01365 | -0.0182 | 106.1172
13 | 1.4886 | 0.01523 | -0.0159 | 97.7413
13.5 | 1.5314 | 0.01636 | -0.014 | 93.6064
14 | 1.5709 | 0.01771 | -0.0118 | 88.7013
14.5 | 1.597 | 0.02022 | -0.008 | 78.9812
15 | 1.636 | 0.02121 | -0.0058 | 77.1334
15.5 | 1.6468 | 0.02376 | 0.0001 | 69.3098
16 | 1.67 | 0.02492 | 0.0042 | 67.0144
16.5 | 1.6598 | 0.02876 | 0.0101 | 57.7121
17 | 1.6751 | 0.03121 | 0.0126 | 53.6719
17.5 | 1.6498 | 0.0379 | 0.0147 | 43.5303
18 | 1.6713 | 0.04064 | 0.015 | 41.1245
18.5 | 1.5764 | 0.05866 | 0.0085 | 26.8735
19.5 | 1.6263 | 0.06495 | 0.0064 | 25.0393

## 117. Re 12M Mach 0.25 (1)
BIGFOIL.COM POLAR EXPORT
NACA63A109
NACA63A109 |  |  |  | Cl Max: | 0.84 | at alpha= | 8 | deg
JavaFoil+Calcfoil stall+Eppler ext transition |  |  |  | L/D Max: | 96.539 | at alpha= | 6 | deg
Re: | 12000000 |  |  | Cd Min: | 0.00499 | at alpha= | -0.5 | deg
Mach: | 0.25 |  |  | Cl=0 at alpha= | -0.8 | deg
|  |  |  | @ Cl=0.1, Cd= | 0.0049915
|  |  |  | @ Cl=0.4, Cd= | 0.08798
|  |  |  | @ Cl=0.6, Cd= | 0.08798
alpha (deg) | Cl | Cd | Cm | Cl/Cd
-13 | -0.218 | 0.08178 | -0.004 | -2.667
-12.5 | -0.281 | 0.07883 | -0.004 | -3.569
-12 | -0.338 | 0.07327 | -0.004 | -4.608
-11.5 | -0.388 | 0.0686 | -0.005 | -5.662
-11 | -0.432 | 0.0662 | -0.005 | -6.529
-10.5 | -0.469 | 0.06373 | -0.005 | -7.366
-10 | -0.512 | 0.05082 | -0.007 | -10.078
-9.5 | -0.649 | 0.00989 | -0.01 | -65.589
-9 | -0.668 | 0.00919 | -0.011 | -72.666
-8.5 | -0.558 | 0.04379 | -0.008 | -12.744
-8 | -0.675 | 0.00839 | -0.012 | -80.426
-7.5 | -0.663 | 0.00804 | -0.012 | -82.51
-7 | -0.642 | 0.00778 | -0.013 | -82.601
-6.5 | -0.613 | 0.00749 | -0.013 | -81.802
-6 | -0.576 | 0.00719 | -0.014 | -80.204
-5.5 | -0.534 | 0.00698 | -0.014 | -76.402
-5 | -0.486 | 0.00678 | -0.015 | -71.701
-4.5 | -0.434 | 0.0066 | -0.016 | -65.779
-4 | -0.38 | 0.00646 | -0.016 | -58.8
-3.5 | -0.323 | 0.00632 | -0.017 | -51.061
-3 | -0.264 | 0.0062 | -0.017 | -42.594
-2.5 | -0.205 | 0.00611 | -0.018 | -33.531
-2 | -0.145 | 0.00554 | -0.018 | -26.148
-1.5 | -0.085 | 0.00528 | -0.019 | -16.068
-1 | -0.024 | 0.00514 | -0.019 | -4.752
-0.5 | 0.036 | 0.00499 | -0.02 | 7.235
0 | 0.097 | 0.00499 | -0.02 | 19.344
0.5 | 0.157 | 0.00502 | -0.021 | 31.287
1 | 0.217 | 0.00512 | -0.021 | 42.483
1.5 | 0.278 | 0.00534 | -0.022 | 51.987
2 | 0.338 | 0.00557 | -0.022 | 60.594
2.5 | 0.397 | 0.00592 | -0.023 | 67.061
3 | 0.456 | 0.00656 | -0.023 | 69.474
3.5 | 0.514 | 0.00671 | -0.024 | 76.576
4 | 0.569 | 0.0069 | -0.024 | 82.456
4.5 | 0.622 | 0.00707 | -0.025 | 87.912
5 | 0.671 | 0.00729 | -0.025 | 92.102
5.5 | 0.716 | 0.00756 | -0.026 | 94.77
6 | 0.756 | 0.00783 | -0.026 | 96.539
6.5 | 0.789 | 0.00821 | -0.027 | 96.117
7 | 0.815 | 0.00854 | -0.027 | 95.418
7.5 | 0.832 | 0.00882 | -0.028 | 94.315
8 | 0.84 | 0.00931 | -0.028 | 90.144
8.5 | 0.837 | 0.00969 | -0.029 | 86.388
9 | 0.823 | 0.01014 | -0.029 | 81.192
9.5 | 0.799 | 0.01099 | -0.03 | 72.682
10 | 0.742 | 0.0132 | -0.029 | 56.238
10.5 | 0.595 | 0.05428 | -0.021 | 10.96
11 | 0.54 | 0.06558 | -0.018 | 8.242
11.5 | 0.475 | 0.07164 | -0.017 | 6.624
12 | 0.405 | 0.07446 | -0.018 | 5.442
12.5 | 0.328 | 0.08169 | -0.017 | 4.014
13 | 0.242 | 0.08798 | -0.017 | 2.752

## 118. Re 12M Mach 0.25 (2)
BIGFOIL.COM POLAR EXPORT
NACA63A109
NACA63A109 |  |  |  | Cl Max: | 1.4141 | at alpha= | 12 | deg
XFOIL ncrit=9 |  |  |  | L/D Max: | 124.85 | at alpha= | 7.5 | deg
Re: | 12000000 |  |  | Cd Min: | 0.21139 | at alpha= | 17 | deg
Mach: | 0.25 |  |  | Cl=0 at alpha= | -99 | deg
|  |  |  | @ Cl=0.1, Cd= | 0.0040173
|  |  |  | @ Cl=0.4, Cd= | 0.0054294
|  |  |  | @ Cl=0.6, Cd= | 0.006129
alpha (deg) | Cl | Cd | Cm | Cl/Cd
0 | 0.0894 | 0.004 | -0.0206 | 22.35
0.5 | 0.1385 | 0.00408 | -0.0188 | 33.9461
1 | 0.1869 | 0.00433 | -0.017 | 43.164
2 | 0.287 | 0.00497 | -0.0138 | 57.7465
2.5 | 0.3391 | 0.00521 | -0.0126 | 65.0864
3 | 0.3921 | 0.0054 | -0.0115 | 72.6111
3.5 | 0.4459 | 0.0056 | -0.0105 | 79.625
4 | 0.5003 | 0.00577 | -0.0097 | 86.7071
4.5 | 0.5544 | 0.00597 | -0.0087 | 92.8643
5 | 0.6089 | 0.00616 | -0.0078 | 98.8474
5.5 | 0.663 | 0.00634 | -0.0067 | 104.5741
6 | 0.716 | 0.00662 | -0.0053 | 108.1571
6.5 | 0.7694 | 0.00679 | -0.004 | 113.3137
7 | 0.8861 | 0.00721 | -0.017 | 122.8988
7.5 | 0.9576 | 0.00767 | -0.0195 | 124.8501
8 | 1.0363 | 0.00834 | -0.0235 | 124.2566
8.5 | 1.0945 | 0.00898 | -0.0228 | 121.882
9 | 1.1495 | 0.0095 | -0.0212 | 121
9.5 | 1.2032 | 0.01025 | -0.0193 | 117.3854
10 | 1.2559 | 0.01116 | -0.0172 | 112.5358
10.5 | 1.3069 | 0.01231 | -0.0147 | 106.1657
11 | 1.3543 | 0.01389 | -0.0117 | 97.5018
11.5 | 1.3909 | 0.01667 | -0.0075 | 83.4373
12 | 1.4141 | 0.02069 | -0.0021 | 68.347
12.5 | 1.4138 | 0.0264 | 0.0047 | 53.553
13 | 1.3666 | 0.0333 | 0.0148 | 41.039
13.5 | 1.327 | 0.04071 | 0.0184 | 32.5964
14 | 1.2869 | 0.05067 | 0.0158 | 25.3977
14.5 | 1.2118 | 0.06948 | 0.0031 | 17.441
15 | 1.18 | 0.08652 | -0.0095 | 13.6385
15.5 | 1.1155 | 0.10966 | -0.0213 | 10.1724
16 | 1.0439 | 0.13367 | -0.0355 | 7.8095
16.5 | 0.9678 | 0.16144 | -0.0517 | 5.9948
17 | 0.8595 | 0.21139 | -0.0762 | 4.0659

## 119. Re 12M Mach 0.50 (1)
BIGFOIL.COM POLAR EXPORT
NACA63A109
NACA63A109 |  |  |  | Cl Max: | 1.113 | at alpha= | 20 | deg
JavaFoil+Calcfoil stall+Eppler ext transition |  |  |  | L/D Max: | 88.095 | at alpha= | 4.5 | deg
Re: | 12000000 |  |  | Cd Min: | 0.00507 | at alpha= | -0.5 | deg
Mach: | 0.5 |  |  | Cl=0 at alpha= | -0.79851 | deg
|  |  |  | @ Cl=0.1, Cd= | 0.00507
|  |  |  | @ Cl=0.4, Cd= | 0.0060191
|  |  |  | @ Cl=0.6, Cd= | 0.037453
alpha (deg) | Cl | Cd | Cm | Cl/Cd
-20 | -1.03 | 0.15202 | -0.001 | -6.774
-19.5 | -1.003 | 0.14774 | -0.001 | -6.789
-19 | -0.981 | 0.13893 | -0.001 | -7.062
-18.5 | -0.957 | 0.12933 | -0.002 | -7.396
-18 | -0.927 | 0.12602 | -0.002 | -7.356
-17.5 | -0.898 | 0.1228 | -0.002 | -7.309
-17 | -0.871 | 0.11679 | -0.002 | -7.458
-16.5 | -0.844 | 0.12269 | -0.002 | -6.88
-16 | -0.82 | 0.11147 | -0.003 | -7.358
-15.5 | -0.794 | 0.10523 | -0.003 | -7.541
-15 | -0.771 | 0.09429 | -0.004 | -8.181
-14.5 | -0.755 | 0.08036 | -0.004 | -9.394
-14 | -0.734 | 0.0715 | -0.005 | -10.271
-13.5 | -0.685 | 0.09233 | -0.004 | -7.419
-13 | -0.66 | 0.08421 | -0.005 | -7.839
-12.5 | -0.642 | 0.07044 | -0.005 | -9.117
-12 | -0.639 | 0.0496 | -0.007 | -12.891
-11.5 | -0.681 | 0.01679 | -0.009 | -40.548
-11 | -0.55 | 0.07354 | -0.005 | -7.483
-10.5 | -0.526 | 0.06439 | -0.006 | -8.172
-10 | -0.577 | 0.01788 | -0.01 | -32.249
-9.5 | -0.582 | 0.01095 | -0.012 | -53.184
-9 | -0.444 | 0.05664 | -0.006 | -7.835
-8.5 | -0.416 | 0.05453 | -0.006 | -7.629
-8 | -0.395 | 0.04553 | -0.008 | -8.67
-7.5 | -0.449 | 0.00913 | -0.014 | -49.238
-7 | -0.416 | 0.00862 | -0.014 | -48.273
-6.5 | -0.383 | 0.00852 | -0.015 | -44.905
-6 | -0.284 | 0.03799 | -0.009 | -7.466
-5.5 | -0.511 | 0.00785 | -0.016 | -65.088
-5 | -0.508 | 0.00741 | -0.017 | -68.602
-4.5 | -0.47 | 0.00705 | -0.017 | -66.748
-4 | -0.418 | 0.0068 | -0.018 | -61.48
-3.5 | -0.358 | 0.00661 | -0.018 | -54.103
-3 | -0.294 | 0.00645 | -0.019 | -45.584
-2.5 | -0.228 | 0.00629 | -0.02 | -36.325
-2 | -0.162 | 0.0058 | -0.02 | -27.923
-1.5 | -0.095 | 0.00543 | -0.021 | -17.463
-1 | -0.027 | 0.00525 | -0.021 | -5.201
-0.5 | 0.04 | 0.00507 | -0.022 | 7.953
0 | 0.108 | 0.00507 | -0.023 | 21.295
0.5 | 0.176 | 0.00511 | -0.023 | 34.344
1 | 0.243 | 0.00525 | -0.024 | 46.296
1.5 | 0.31 | 0.0055 | -0.024 | 56.41
2 | 0.377 | 0.00581 | -0.025 | 64.864
2.5 | 0.443 | 0.00641 | -0.025 | 69.128
3 | 0.508 | 0.0069 | -0.026 | 73.624
3.5 | 0.57 | 0.00712 | -0.027 | 80.122
4 | 0.627 | 0.00738 | -0.027 | 84.976
4.5 | 0.675 | 0.00766 | -0.028 | 88.095
5 | 0.707 | 0.00815 | -0.028 | 86.829
5.5 | 0.704 | 0.00861 | -0.029 | 81.808
6 | 0.455 | 0.00904 | -0.029 | 50.384
6.5 | 0.488 | 0.00959 | -0.03 | 50.958
7 | 0.522 | 0.01018 | -0.03 | 51.238
7.5 | 0.555 | 0.01021 | -0.031 | 54.315
8 | 0.588 | 0.01113 | -0.032 | 52.801
8.5 | 0.505 | 0.05094 | -0.019 | 9.912
9 | 0.527 | 0.0598 | -0.016 | 8.805
9.5 | 0.682 | 0.01235 | -0.033 | 55.215
10 | 0.696 | 0.01539 | -0.033 | 45.25
10.5 | 0.612 | 0.06399 | -0.02 | 9.565
11 | 0.633 | 0.07413 | -0.018 | 8.544
11.5 | 0.793 | 0.01633 | -0.034 | 48.556
12 | 0.777 | 0.02898 | -0.032 | 26.819
12.5 | 0.722 | 0.07568 | -0.023 | 9.54
13 | 0.741 | 0.0877 | -0.021 | 8.447
13.5 | 0.766 | 0.09661 | -0.021 | 7.932
14 | 0.808 | 0.08097 | -0.025 | 9.981
14.5 | 0.829 | 0.08988 | -0.024 | 9.224
15 | 0.85 | 0.09972 | -0.024 | 8.529
15.5 | 0.875 | 0.10852 | -0.023 | 8.064
16 | 0.899 | 0.10721 | -0.023 | 8.386
16.5 | 0.924 | 0.11514 | -0.023 | 8.026
17 | 0.953 | 0.11916 | -0.024 | 7.994
17.5 | 0.985 | 0.11979 | -0.026 | 8.219
18 | 1.013 | 0.12374 | -0.027 | 8.187
18.5 | 1.029 | 0.1385 | -0.025 | 7.429
19 | 1.056 | 0.14348 | -0.026 | 7.363
19.5 | 1.085 | 0.1467 | -0.027 | 7.397
20 | 1.113 | 0.15008 | -0.028 | 7.414

## 120. Re 12M Mach 0.50 (2)
BIGFOIL.COM POLAR EXPORT
NACA63A109
NACA63A109 |  |  |  | Cl Max: | 1.0288 | at alpha= | 20 | deg
XFOIL ncrit=9 |  |  |  | L/D Max: | 105.321 | at alpha= | 5.5 | deg
Re: | 12000000 |  |  | Cd Min: | 0.29367 | at alpha= | 20 | deg
Mach: | 0.5 |  |  | Cl=0 at alpha= | -0.89655 | deg
|  |  |  | @ Cl=0.1, Cd= | 0.0039305
|  |  |  | @ Cl=0.4, Cd= | 0.0054751
|  |  |  | @ Cl=0.6, Cd= | 0.0062225
alpha (deg) | Cl | Cd | Cm | Cl/Cd
-20 | -0.9236 | 0.28418 | 0.094 | -3.2501
-19.5 | -0.9022 | 0.27635 | 0.0889 | -3.2647
-19 | -0.8811 | 0.26731 | 0.0836 | -3.2962
-18.5 | -0.86 | 0.25853 | 0.0786 | -3.3265
-18 | -0.8392 | 0.24938 | 0.0735 | -3.3651
-17.5 | -0.8188 | 0.24008 | 0.0684 | -3.4105
-17 | -0.7995 | 0.23009 | 0.0633 | -3.4747
-16.5 | -0.7811 | 0.2202 | 0.0583 | -3.5472
-16 | -0.7617 | 0.21169 | 0.0536 | -3.5982
-15.5 | -0.7422 | 0.20367 | 0.0492 | -3.6441
-15 | -0.722 | 0.19618 | 0.045 | -3.6803
-14.5 | -0.7062 | 0.18635 | 0.0403 | -3.7896
-14 | -0.6906 | 0.17708 | 0.0359 | -3.8999
-13.5 | -0.6778 | 0.16736 | 0.0314 | -4.05
-13 | -0.6664 | 0.1575 | 0.0269 | -4.2311
-12.5 | -0.6532 | 0.14885 | 0.023 | -4.3883
-12 | -0.6471 | 0.1386 | 0.0184 | -4.6688
-11.5 | -0.6394 | 0.12926 | 0.0142 | -4.9466
-11 | -0.6303 | 0.12064 | 0.0102 | -5.2246
-10.5 | -0.623 | 0.11193 | 0.0061 | -5.566
-10 | -0.6249 | 0.10135 | 0.001 | -6.1658
-9.5 | -0.6343 | 0.08971 | -0.0052 | -7.0706
-9 | -0.6367 | 0.07981 | -0.0109 | -7.9777
-8.5 | -0.6525 | 0.06701 | -0.0201 | -9.7374
-8 | -0.6492 | 0.05091 | -0.0422 | -12.7519
-7.5 | -0.6741 | 0.04216 | -0.0462 | -15.9891
-7 | -0.6773 | 0.0311 | -0.0493 | -21.7781
-6.5 | -0.6396 | 0.01611 | -0.0569 | -39.702
-6 | -0.6127 | 0.00924 | -0.0508 | -66.3095
-5.5 | -0.5648 | 0.00715 | -0.0448 | -78.993
-5 | -0.5054 | 0.00635 | -0.0408 | -79.5906
-4.5 | -0.442 | 0.00596 | -0.0382 | -74.1611
-4 | -0.3787 | 0.00565 | -0.036 | -67.0265
-3.5 | -0.3152 | 0.00545 | -0.0342 | -57.8349
-3 | -0.2517 | 0.00529 | -0.0328 | -47.5803
-2.5 | -0.189 | 0.00513 | -0.0316 | -36.8421
-2 | -0.1274 | 0.00497 | -0.0303 | -25.6338
-1.5 | -0.0673 | 0.00478 | -0.0289 | -14.0795
-1 | -0.0114 | 0.00443 | -0.0268 | -2.5734
-0.5 | 0.0437 | 0.00409 | -0.0247 | 10.6846
0 | 0.0997 | 0.00393 | -0.0228 | 25.369
0.5 | 0.1564 | 0.00402 | -0.0209 | 38.9055
1 | 0.2097 | 0.00433 | -0.0184 | 48.4296
1.5 | 0.2649 | 0.0047 | -0.0162 | 56.3617
2 | 0.321 | 0.00512 | -0.0141 | 62.6953
2.5 | 0.3793 | 0.00539 | -0.0122 | 70.3711
3 | 0.4401 | 0.00564 | -0.0106 | 78.0319
3.5 | 0.502 | 0.00586 | -0.009 | 85.6655
4 | 0.565 | 0.00609 | -0.0073 | 92.775
4.5 | 0.6284 | 0.00633 | -0.0052 | 99.2733
5 | 0.6918 | 0.00665 | -0.0028 | 104.0301
5.5 | 0.7541 | 0.00716 | 0.0005 | 105.3212
6 | 0.8108 | 0.00822 | 0.0052 | 98.6375
6.5 | 0.8716 | 0.01286 | 0.0074 | 67.776
7 | 0.9235 | 0.02386 | 0.0049 | 38.7049
7.5 | 0.9207 | 0.03448 | 0.0082 | 26.7024
8 | 0.8919 | 0.04258 | 0.0131 | 20.9465
8.5 | 0.8591 | 0.05059 | 0.0125 | 16.9816
9 | 0.8284 | 0.06274 | 0.0032 | 13.2037
9.5 | 0.8137 | 0.07879 | -0.0106 | 10.3275
10 | 0.7979 | 0.09218 | -0.019 | 8.6559
10.5 | 0.7896 | 0.10369 | -0.0253 | 7.615
11 | 0.7812 | 0.11555 | -0.0314 | 6.7607
11.5 | 0.7732 | 0.12794 | -0.0374 | 6.0435
12 | 0.7718 | 0.13957 | -0.0429 | 5.5298
12.5 | 0.7758 | 0.15035 | -0.0478 | 5.16
13 | 0.7811 | 0.16166 | -0.0531 | 4.8317
13.5 | 0.7937 | 0.17078 | -0.0575 | 4.6475
14 | 0.8065 | 0.18054 | -0.0622 | 4.4672
14.5 | 0.8183 | 0.19151 | -0.0674 | 4.2729
16 | 0.869 | 0.21966 | -0.0819 | 3.9561
16.5 | 0.8876 | 0.22907 | -0.0869 | 3.8748
17 | 0.9059 | 0.23932 | -0.0922 | 3.7853
17.5 | 0.9258 | 0.24865 | -0.0973 | 3.7233
18 | 0.9459 | 0.25808 | -0.1026 | 3.6651
18.5 | 0.9673 | 0.26525 | -0.1073 | 3.6467
19 | 0.9878 | 0.27403 | -0.1126 | 3.6047
19.5 | 1.0081 | 0.28349 | -0.118 | 3.556
20 | 1.0288 | 0.29367 | -0.1237 | 3.5033

## 121. Re 14M Mach 0.00 (1)
BIGFOIL.COM POLAR EXPORT
NACA63A109
NACA63A109 |  |  |  | Cl Max: | 0.905 | at alpha= | 9.5 | deg
JavaFoil+Calcfoil stall+Eppler ext transition |  |  |  | L/D Max: | 101.804 | at alpha= | 7.5 | deg
Re: | 14000000 |  |  | Cd Min: | 0.00501 | at alpha= | 0 | deg
Mach: | 0 |  |  | Cl=0 at alpha= | -0.79661 | deg
|  |  |  | @ Cl=0.1, Cd= | 0.0050141
|  |  |  | @ Cl=0.4, Cd= | 0.0060068
|  |  |  | @ Cl=0.6, Cd= | 0.09444
alpha (deg) | Cl | Cd | Cm | Cl/Cd
-14.5 | -0.501 | 0.09486 | -0.003 | -5.281
-14 | -0.52 | 0.0907 | -0.003 | -5.736
-13.5 | -0.54 | 0.08365 | -0.004 | -6.456
-13 | -0.556 | 0.08072 | -0.004 | -6.892
-12.5 | -0.572 | 0.07647 | -0.004 | -7.481
-12 | -0.586 | 0.07186 | -0.004 | -8.159
-11.5 | -0.599 | 0.06672 | -0.005 | -8.981
-11 | -0.607 | 0.06333 | -0.005 | -9.592
-10.5 | -0.616 | 0.05723 | -0.006 | -10.767
-10 | -0.718 | 0.01344 | -0.009 | -53.42
-9.5 | -0.751 | 0.00903 | -0.01 | -83.174
-9 | -0.741 | 0.00847 | -0.011 | -87.501
-8.5 | -0.726 | 0.00829 | -0.011 | -87.598
-8 | -0.705 | 0.00787 | -0.012 | -89.665
-7.5 | -0.679 | 0.00765 | -0.012 | -88.778
-7 | -0.647 | 0.00737 | -0.013 | -87.773
-6.5 | -0.61 | 0.00713 | -0.013 | -85.581
-6 | -0.568 | 0.00691 | -0.014 | -82.299
-5.5 | -0.523 | 0.00673 | -0.014 | -77.768
-5 | -0.474 | 0.00656 | -0.015 | -72.234
-4.5 | -0.423 | 0.0064 | -0.015 | -65.996
-4 | -0.369 | 0.00628 | -0.016 | -58.684
-3.5 | -0.313 | 0.00618 | -0.016 | -50.656
-3 | -0.256 | 0.00607 | -0.017 | -42.17
-2.5 | -0.198 | 0.00588 | -0.017 | -33.766
-2 | -0.14 | 0.00554 | -0.018 | -25.356
-1.5 | -0.082 | 0.00533 | -0.018 | -15.402
-1 | -0.024 | 0.00519 | -0.019 | -4.552
-0.5 | 0.035 | 0.00509 | -0.019 | 6.866
0 | 0.094 | 0.00501 | -0.02 | 18.69
0.5 | 0.152 | 0.00505 | -0.02 | 30.113
1 | 0.211 | 0.00523 | -0.021 | 40.29
1.5 | 0.269 | 0.00537 | -0.021 | 50.057
2 | 0.327 | 0.00558 | -0.022 | 58.611
2.5 | 0.385 | 0.00587 | -0.022 | 65.567
3 | 0.442 | 0.00639 | -0.022 | 69.184
3.5 | 0.498 | 0.00651 | -0.023 | 76.492
4 | 0.552 | 0.00667 | -0.023 | 82.766
4.5 | 0.605 | 0.00683 | -0.024 | 88.498
5 | 0.655 | 0.00702 | -0.024 | 93.241
5.5 | 0.701 | 0.00723 | -0.025 | 96.999
6 | 0.745 | 0.00747 | -0.025 | 99.685
6.5 | 0.784 | 0.00777 | -0.026 | 100.905
7 | 0.818 | 0.00805 | -0.026 | 101.607
7.5 | 0.847 | 0.00832 | -0.027 | 101.804
8 | 0.87 | 0.00863 | -0.027 | 100.848
8.5 | 0.888 | 0.00893 | -0.028 | 99.447
9 | 0.899 | 0.0093 | -0.028 | 96.696
9.5 | 0.905 | 0.00981 | -0.029 | 92.269
10 | 0.905 | 0.01021 | -0.029 | 88.701
10.5 | 0.9 | 0.01082 | -0.03 | 83.217
11 | 0.888 | 0.01103 | -0.03 | 80.579
11.5 | 0.852 | 0.01267 | -0.03 | 67.245
12 | 0.795 | 0.01768 | -0.029 | 44.99
12.5 | 0.662 | 0.06906 | -0.02 | 9.59
13 | 0.628 | 0.07846 | -0.019 | 7.998
13.5 | 0.599 | 0.08267 | -0.019 | 7.241
14 | 0.568 | 0.08887 | -0.019 | 6.387
14.5 | 0.537 | 0.09444 | -0.018 | 5.689

## 122. Re 14M Mach 0.00 (2)
BIGFOIL.COM POLAR EXPORT
NACA63A109
NACA63A109 |  |  |  | Cl Max: | 1.7969 | at alpha= | 19.5 | deg
XFOIL ncrit=9 |  |  |  | L/D Max: | 132.402 | at alpha= | 8 | deg
Re: | 14000000 |  |  | Cd Min: | 0.04678 | at alpha= | 20 | deg
Mach: | 0 |  |  | Cl=0 at alpha= | -0.8913 | deg
|  |  |  | @ Cl=0.1, Cd= | 0.0041728
|  |  |  | @ Cl=0.4, Cd= | 0.0053434
|  |  |  | @ Cl=0.6, Cd= | 0.005973
alpha (deg) | Cl | Cd | Cm | Cl/Cd
-20 | -1.6975 | 0.04271 | -0.0378 | -39.7448
-19.5 | -1.7175 | 0.03516 | -0.0402 | -48.8481
-19 | -1.7147 | 0.03089 | -0.0403 | -55.5099
-18.5 | -1.721 | 0.02661 | -0.0382 | -64.6749
-18 | -1.7115 | 0.02438 | -0.0349 | -70.201
-17.5 | -1.705 | 0.02247 | -0.0293 | -75.8789
-17 | -1.6737 | 0.02104 | -0.027 | -79.5485
-16.5 | -1.639 | 0.01977 | -0.025 | -82.9034
-16 | -1.6033 | 0.01837 | -0.0231 | -87.2782
-15.5 | -1.5632 | 0.01725 | -0.0216 | -90.6203
-15 | -1.5193 | 0.01644 | -0.0205 | -92.4148
-14.5 | -1.4767 | 0.01537 | -0.0192 | -96.0768
-14 | -1.4304 | 0.01466 | -0.0184 | -97.5716
-13.5 | -1.3848 | 0.01379 | -0.0173 | -100.4206
-13 | -1.3381 | 0.013 | -0.0164 | -102.9308
-12.5 | -1.2912 | 0.01219 | -0.0154 | -105.9229
-12 | -1.2451 | 0.01129 | -0.0142 | -110.2834
-11.5 | -1.1899 | 0.01054 | -0.0149 | -112.8937
-11 | -1.1375 | 0.00997 | -0.0148 | -114.0923
-10 | -1.0131 | 0.00863 | -0.019 | -117.3928
-9.5 | -0.9572 | 0.00798 | -0.0196 | -119.9499
-9 | -0.8997 | 0.00758 | -0.0204 | -118.6939
-8.5 | -0.8367 | 0.00727 | -0.0225 | -115.0894
-8 | -0.7345 | 0.00679 | -0.0338 | -108.1738
-7 | -0.6324 | 0.00623 | -0.0322 | -101.5088
-6.5 | -0.5814 | 0.006 | -0.0313 | -96.9
-6 | -0.5295 | 0.00584 | -0.0306 | -90.6678
-5.5 | -0.4775 | 0.0057 | -0.0299 | -83.7719
-4.5 | -0.3733 | 0.00536 | -0.0285 | -69.6455
-4 | -0.3205 | 0.00524 | -0.0279 | -61.1641
-3.5 | -0.2676 | 0.00511 | -0.0273 | -52.3679
-3 | -0.2148 | 0.005 | -0.0267 | -42.96
-2.5 | -0.1626 | 0.00491 | -0.026 | -33.1161
-2 | -0.1108 | 0.00481 | -0.0252 | -23.0353
-1.5 | -0.0596 | 0.00469 | -0.0242 | -12.7079
-1 | -0.0105 | 0.00444 | -0.0229 | -2.3649
-0.5 | 0.0378 | 0.00424 | -0.0214 | 8.9151
0 | 0.0869 | 0.00415 | -0.0201 | 20.9398
0.5 | 0.1329 | 0.00423 | -0.0181 | 31.4184
1 | 0.1801 | 0.00445 | -0.0164 | 40.4719
1.5 | 0.2299 | 0.00465 | -0.0152 | 49.4409
2 | 0.2786 | 0.00492 | -0.0138 | 56.626
2.5 | 0.3295 | 0.00512 | -0.0128 | 64.3555
3 | 0.3808 | 0.00528 | -0.0119 | 72.1212
3.5 | 0.4323 | 0.00545 | -0.0111 | 79.3211
4 | 0.4844 | 0.0056 | -0.0104 | 86.5
4.5 | 0.5365 | 0.00577 | -0.0097 | 92.9809
5 | 0.5886 | 0.00594 | -0.009 | 99.0909
5.5 | 0.6405 | 0.00609 | -0.0082 | 105.1724
6 | 0.6916 | 0.0063 | -0.0074 | 109.7778
6.5 | 0.7418 | 0.00653 | -0.0064 | 113.5988
7 | 0.7944 | 0.00661 | -0.0059 | 120.1815
7.5 | 0.9103 | 0.00702 | -0.0205 | 129.6724
8 | 0.9758 | 0.00737 | -0.0232 | 132.4016
8.5 | 1.0469 | 0.00792 | -0.0272 | 132.1843
9 | 1.1002 | 0.00832 | -0.027 | 132.2356
9.5 | 1.1524 | 0.00876 | -0.0267 | 131.5525
10 | 1.2032 | 0.00918 | -0.0261 | 131.0675
10.5 | 1.253 | 0.00972 | -0.0253 | 128.9095
11 | 1.3029 | 0.01021 | -0.0246 | 127.6102
11.5 | 1.3512 | 0.01086 | -0.0237 | 124.4199
12 | 1.3961 | 0.01191 | -0.0223 | 117.2208
13.5 | 1.5323 | 0.01444 | -0.0186 | 106.115
14 | 1.5752 | 0.01541 | -0.0171 | 102.2193
14.5 | 1.6129 | 0.01682 | -0.015 | 95.8918
15 | 1.6539 | 0.01772 | -0.0133 | 93.3352
15.5 | 1.688 | 0.01913 | -0.0108 | 88.2384
16 | 1.7239 | 0.02026 | -0.0087 | 85.0888
16.5 | 1.7431 | 0.02185 | -0.0038 | 79.7757
17 | 1.7601 | 0.02327 | 0.0008 | 75.6382
17.5 | 1.7664 | 0.02572 | 0.0056 | 68.6781
18 | 1.7834 | 0.02771 | 0.0083 | 64.3594
18.5 | 1.7732 | 0.03237 | 0.0115 | 54.7791
19 | 1.7584 | 0.03827 | 0.0128 | 45.9472
19.5 | 1.7969 | 0.03897 | 0.013 | 46.1098
20 | 1.774 | 0.04678 | 0.0119 | 37.9222

## 123. Re 14M Mach 0.10 (1)
BIGFOIL.COM POLAR EXPORT
NACA63A109
NACA63A109 |  |  |  | Cl Max: | 0.894 | at alpha= | 9.5 | deg
JavaFoil+Calcfoil stall+Eppler ext transition |  |  |  | L/D Max: | 101.243 | at alpha= | 7 | deg
Re: | 14000000 |  |  | Cd Min: | 0.00501 | at alpha= | 0 | deg
Mach: | 0.1 |  |  | Cl=0 at alpha= | -0.79661 | deg
|  |  |  | @ Cl=0.1, Cd= | 0.0050141
|  |  |  | @ Cl=0.4, Cd= | 0.0059932
|  |  |  | @ Cl=0.6, Cd= | 0.09605
alpha (deg) | Cl | Cd | Cm | Cl/Cd
-14.5 | -0.46 | 0.09516 | -0.003 | -4.833
-14 | -0.482 | 0.09055 | -0.003 | -5.329
-13.5 | -0.504 | 0.08607 | -0.003 | -5.856
-13 | -0.525 | 0.08048 | -0.004 | -6.527
-12.5 | -0.544 | 0.07658 | -0.004 | -7.108
-12 | -0.562 | 0.07159 | -0.004 | -7.856
-11.5 | -0.577 | 0.06833 | -0.005 | -8.442
-11 | -0.591 | 0.06223 | -0.005 | -9.504
-10.5 | -0.599 | 0.05964 | -0.005 | -10.041
-10 | -0.61 | 0.05159 | -0.006 | -11.83
-9.5 | -0.74 | 0.00927 | -0.01 | -79.83
-9 | -0.734 | 0.00854 | -0.011 | -85.972
-8.5 | -0.721 | 0.00835 | -0.011 | -86.393
-8 | -0.703 | 0.00792 | -0.012 | -88.658
-7.5 | -0.678 | 0.0077 | -0.012 | -87.971
-7 | -0.647 | 0.00742 | -0.013 | -87.213
-6.5 | -0.611 | 0.00715 | -0.013 | -85.42
-6 | -0.57 | 0.00695 | -0.014 | -82.003
-5.5 | -0.525 | 0.00675 | -0.014 | -77.793
-5 | -0.476 | 0.00657 | -0.015 | -72.484
-4.5 | -0.424 | 0.00644 | -0.015 | -65.892
-4 | -0.37 | 0.0063 | -0.016 | -58.842
-3.5 | -0.314 | 0.00618 | -0.016 | -50.852
-3 | -0.257 | 0.00608 | -0.017 | -42.339
-2.5 | -0.199 | 0.00589 | -0.017 | -33.882
-2 | -0.141 | 0.00554 | -0.018 | -25.457
-1.5 | -0.083 | 0.00534 | -0.018 | -15.465
-1 | -0.024 | 0.0052 | -0.019 | -4.571
-0.5 | 0.035 | 0.00509 | -0.019 | 6.899
0 | 0.094 | 0.00501 | -0.02 | 18.778
0.5 | 0.153 | 0.00505 | -0.02 | 30.253
1 | 0.212 | 0.00524 | -0.021 | 40.383
1.5 | 0.27 | 0.00538 | -0.021 | 50.278
2 | 0.329 | 0.00558 | -0.022 | 58.861
2.5 | 0.387 | 0.00587 | -0.022 | 65.811
3 | 0.444 | 0.00641 | -0.023 | 69.286
3.5 | 0.5 | 0.00654 | -0.023 | 76.561
4 | 0.555 | 0.00668 | -0.024 | 83.018
4.5 | 0.607 | 0.00685 | -0.024 | 88.694
5 | 0.657 | 0.00706 | -0.025 | 93.056
5.5 | 0.704 | 0.00725 | -0.025 | 97.08
6 | 0.747 | 0.0075 | -0.026 | 99.558
6.5 | 0.785 | 0.00782 | -0.026 | 100.402
7 | 0.818 | 0.00808 | -0.027 | 101.243
7.5 | 0.846 | 0.0084 | -0.027 | 100.693
8 | 0.867 | 0.00873 | -0.027 | 99.336
8.5 | 0.883 | 0.00903 | -0.028 | 97.795
9 | 0.892 | 0.00936 | -0.028 | 95.239
9.5 | 0.894 | 0.00994 | -0.029 | 90.01
10 | 0.891 | 0.01034 | -0.029 | 86.189
10.5 | 0.882 | 0.01098 | -0.03 | 80.308
11 | 0.861 | 0.01173 | -0.03 | 73.441
11.5 | 0.819 | 0.01343 | -0.03 | 61.013
12 | 0.702 | 0.04108 | -0.025 | 17.075
12.5 | 0.625 | 0.07366 | -0.019 | 8.492
13 | 0.59 | 0.08111 | -0.018 | 7.275
13.5 | 0.557 | 0.08509 | -0.018 | 6.549
14 | 0.524 | 0.09062 | -0.018 | 5.78
14.5 | 0.491 | 0.09605 | -0.018 | 5.108

## 124. Re 14M Mach 0.10 (2)
BIGFOIL.COM POLAR EXPORT
NACA63A109
NACA63A109 |  |  |  | Cl Max: | 1.7336 | at alpha= | 18 | deg
XFOIL ncrit=9 |  |  |  | L/D Max: | 131.663 | at alpha= | 9 | deg
Re: | 14000000 |  |  | Cd Min: | 0.08026 | at alpha= | -20 | deg
Mach: | 0.1 |  |  | Cl=0 at alpha= | -0.89175 | deg
|  |  |  | @ Cl=0.1, Cd= | 0.0041618
|  |  |  | @ Cl=0.4, Cd= | 0.0053467
|  |  |  | @ Cl=0.6, Cd= | 0.0059706
alpha (deg) | Cl | Cd | Cm | Cl/Cd
-20 | -1.4849 | 0.08026 | -0.0173 | -18.5011
-18.5 | -1.6342 | 0.0375 | -0.0427 | -43.5787
-18 | -1.6656 | 0.02981 | -0.0432 | -55.8739
-17.5 | -1.6673 | 0.0262 | -0.0403 | -63.6374
-17 | -1.6633 | 0.02391 | -0.035 | -69.565
-16.5 | -1.6391 | 0.0222 | -0.0313 | -73.8333
-16 | -1.6092 | 0.02031 | -0.0285 | -79.2319
-15.5 | -1.5719 | 0.01887 | -0.0263 | -83.3015
-15 | -1.5288 | 0.01789 | -0.0248 | -85.4556
-14.5 | -1.4866 | 0.01665 | -0.0231 | -89.2853
-14 | -1.44 | 0.01585 | -0.0219 | -90.8517
-13.5 | -1.3951 | 0.01473 | -0.0204 | -94.7115
-13 | -1.3482 | 0.01382 | -0.0192 | -97.5543
-12.5 | -1.3011 | 0.01287 | -0.0179 | -101.0956
-12 | -1.2551 | 0.0118 | -0.0164 | -106.3644
-11.5 | -1.2009 | 0.01095 | -0.0165 | -109.6712
-11 | -1.1474 | 0.01034 | -0.0163 | -110.9671
-10.5 | -1.0832 | 0.00968 | -0.0185 | -111.9008
-10 | -1.0212 | 0.00889 | -0.0202 | -114.8706
-9.5 | -0.9652 | 0.0081 | -0.0205 | -119.1605
-9 | -0.9071 | 0.00767 | -0.0212 | -118.266
-8.5 | -0.8439 | 0.00735 | -0.023 | -114.8163
-7.5 | -0.6878 | 0.00661 | -0.0337 | -104.0545
-7 | -0.6364 | 0.0063 | -0.0328 | -101.0159
-6.5 | -0.5851 | 0.00603 | -0.0318 | -97.0315
-4.5 | -0.3754 | 0.00537 | -0.0288 | -69.9069
-4 | -0.3224 | 0.00525 | -0.0281 | -61.4095
-3.5 | -0.2691 | 0.00512 | -0.0275 | -52.5586
-3 | -0.2159 | 0.005 | -0.0269 | -43.18
-2.5 | -0.1634 | 0.00491 | -0.0262 | -33.279
-2 | -0.1113 | 0.00481 | -0.0253 | -23.1393
-1.5 | -0.0599 | 0.00469 | -0.0244 | -12.7719
-1 | -0.0105 | 0.00444 | -0.023 | -2.3649
-0.5 | 0.038 | 0.00424 | -0.0215 | 8.9623
0 | 0.0874 | 0.00414 | -0.0202 | 21.1111
0.5 | 0.1336 | 0.00422 | -0.0182 | 31.6588
1 | 0.181 | 0.00445 | -0.0165 | 40.6742
1.5 | 0.2311 | 0.00465 | -0.0153 | 49.6989
2 | 0.2799 | 0.00492 | -0.0138 | 56.8902
2.5 | 0.3312 | 0.00512 | -0.0128 | 64.6875
3 | 0.3827 | 0.00529 | -0.0119 | 72.344
3.5 | 0.4346 | 0.00546 | -0.011 | 79.5971
4 | 0.487 | 0.00561 | -0.0103 | 86.8093
4.5 | 0.5394 | 0.00578 | -0.0096 | 93.3218
5.5 | 0.6443 | 0.00611 | -0.0081 | 105.4501
6 | 0.6956 | 0.00633 | -0.0072 | 109.8894
6.5 | 0.7464 | 0.00655 | -0.0061 | 113.9542
7 | 0.8003 | 0.00665 | -0.0058 | 120.3459
7.5 | 0.9165 | 0.00709 | -0.0202 | 129.2666
8 | 0.9826 | 0.00749 | -0.0228 | 131.1883
8.5 | 1.0544 | 0.00801 | -0.0266 | 131.6355
9 | 1.1086 | 0.00842 | -0.0264 | 131.6627
9.5 | 1.161 | 0.00888 | -0.0258 | 130.7432
10 | 1.2123 | 0.00933 | -0.0251 | 129.9357
10.5 | 1.2628 | 0.0099 | -0.0241 | 127.5556
11 | 1.3131 | 0.01045 | -0.0233 | 125.6555
11.5 | 1.3592 | 0.01149 | -0.0217 | 118.2942
12.5 | 1.4525 | 0.01334 | -0.0188 | 108.8831
13 | 1.497 | 0.0144 | -0.0171 | 103.9583
13.5 | 1.542 | 0.01534 | -0.0156 | 100.5215
14 | 1.5837 | 0.01652 | -0.0136 | 95.8656
14.5 | 1.6166 | 0.01846 | -0.0105 | 87.5731
15 | 1.6568 | 0.01945 | -0.0084 | 85.1825
15.5 | 1.6846 | 0.02151 | -0.0049 | 78.3171
16 | 1.7089 | 0.02266 | -0.0004 | 75.4148
16.5 | 1.7103 | 0.02522 | 0.006 | 67.8152
17 | 1.7254 | 0.02731 | 0.0097 | 63.1783
17.5 | 1.7161 | 0.03173 | 0.0135 | 54.0845
18 | 1.7336 | 0.03439 | 0.0149 | 50.41
18.5 | 1.6864 | 0.04434 | 0.0146 | 38.0334
19 | 1.6275 | 0.05805 | 0.0094 | 28.0362
19.5 | 1.712 | 0.05288 | 0.0126 | 32.3752
20 | 1.6435 | 0.06954 | 0.0044 | 23.6339

## 125. Re 14M Mach 0.25 (1)
BIGFOIL.COM POLAR EXPORT
NACA63A109
NACA63A109 |  |  |  | Cl Max: | 0.84 | at alpha= | 8 | deg
JavaFoil+Calcfoil stall+Eppler ext transition |  |  |  | L/D Max: | 98.216 | at alpha= | 6 | deg
Re: | 14000000 |  |  | Cd Min: | 0.00503 | at alpha= | 0 | deg
Mach: | 0.25 |  |  | Cl=0 at alpha= | -0.8 | deg
|  |  |  | @ Cl=0.1, Cd= | 0.005032
|  |  |  | @ Cl=0.4, Cd= | 0.08686
|  |  |  | @ Cl=0.6, Cd= | 0.08686
alpha (deg) | Cl | Cd | Cm | Cl/Cd
-13.5 | -0.128 | 0.0823 | -0.004 | -1.552
-13 | -0.218 | 0.08099 | -0.004 | -2.694
-12.5 | -0.282 | 0.07828 | -0.004 | -3.596
-12 | -0.338 | 0.0727 | -0.005 | -4.647
-11.5 | -0.389 | 0.0672 | -0.005 | -5.794
-11 | -0.433 | 0.06514 | -0.005 | -6.644
-10.5 | -0.47 | 0.06319 | -0.005 | -7.433
-10 | -0.553 | 0.02662 | -0.009 | -20.765
-9.5 | -0.529 | 0.0531 | -0.006 | -9.961
-9 | -0.668 | 0.00899 | -0.011 | -74.333
-8.5 | -0.677 | 0.00888 | -0.011 | -76.219
-8 | -0.675 | 0.00825 | -0.012 | -81.831
-7.5 | -0.663 | 0.00792 | -0.012 | -83.717
-7 | -0.642 | 0.00766 | -0.013 | -83.889
-6.5 | -0.613 | 0.00739 | -0.013 | -82.986
-6 | -0.576 | 0.00709 | -0.014 | -81.347
-5.5 | -0.534 | 0.0069 | -0.014 | -77.382
-5 | -0.486 | 0.00669 | -0.015 | -72.667
-4.5 | -0.434 | 0.00652 | -0.016 | -66.643
-4 | -0.38 | 0.00636 | -0.016 | -59.745
-3.5 | -0.323 | 0.00624 | -0.017 | -51.745
-3 | -0.264 | 0.00613 | -0.017 | -43.122
-2.5 | -0.205 | 0.00603 | -0.018 | -33.958
-2 | -0.145 | 0.00559 | -0.018 | -25.924
-1.5 | -0.085 | 0.00536 | -0.019 | -15.831
-1 | -0.024 | 0.00521 | -0.019 | -4.686
-0.5 | 0.036 | 0.00511 | -0.02 | 7.059
0 | 0.097 | 0.00503 | -0.02 | 19.215
0.5 | 0.157 | 0.00507 | -0.021 | 30.966
1 | 0.217 | 0.00527 | -0.021 | 41.274
1.5 | 0.278 | 0.00541 | -0.022 | 51.341
2 | 0.338 | 0.00562 | -0.022 | 60.103
2.5 | 0.397 | 0.00594 | -0.023 | 66.852
3 | 0.456 | 0.00649 | -0.023 | 70.299
3.5 | 0.514 | 0.00662 | -0.024 | 77.627
4 | 0.569 | 0.00679 | -0.024 | 83.821
4.5 | 0.622 | 0.00694 | -0.025 | 89.616
5 | 0.671 | 0.00716 | -0.025 | 93.761
5.5 | 0.716 | 0.00742 | -0.026 | 96.597
6 | 0.756 | 0.0077 | -0.026 | 98.216
6.5 | 0.789 | 0.00805 | -0.027 | 98.113
7 | 0.815 | 0.00837 | -0.027 | 97.349
7.5 | 0.832 | 0.00866 | -0.028 | 96.109
8 | 0.84 | 0.00913 | -0.028 | 91.946
8.5 | 0.837 | 0.00951 | -0.029 | 88.018
9 | 0.823 | 0.00995 | -0.029 | 82.762
9.5 | 0.799 | 0.0107 | -0.03 | 74.647
10 | 0.754 | 0.01175 | -0.03 | 64.167
10.5 | 0.659 | 0.02279 | -0.028 | 28.906
11 | 0.542 | 0.06453 | -0.018 | 8.394
11.5 | 0.475 | 0.07107 | -0.017 | 6.687
12 | 0.406 | 0.07346 | -0.018 | 5.527
12.5 | 0.327 | 0.08286 | -0.017 | 3.952
13 | 0.242 | 0.08686 | -0.017 | 2.789

## 126. Re 14M Mach 0.25 (2)
BIGFOIL.COM POLAR EXPORT
NACA63A109
NACA63A109 |  |  |  | Cl Max: | 1.4299 | at alpha= | 12.5 | deg
XFOIL ncrit=9 |  |  |  | L/D Max: | 128.095 | at alpha= | 8 | deg
Re: | 14000000 |  |  | Cd Min: | 0.21905 | at alpha= | 17.5 | deg
Mach: | 0.25 |  |  | Cl=0 at alpha= | -0.88906 | deg
|  |  |  | @ Cl=0.1, Cd= | 0.0041369
|  |  |  | @ Cl=0.4, Cd= | 0.0053683
|  |  |  | @ Cl=0.6, Cd= | 0.0060116
alpha (deg) | Cl | Cd | Cm | Cl/Cd
-17 | -0.7594 | 0.20951 | 0.0536 | -3.6246
-16.5 | -0.7601 | 0.19391 | 0.0472 | -3.9199
-16 | -0.7508 | 0.1846 | 0.0426 | -4.0672
-15.5 | -0.7374 | 0.17742 | 0.039 | -4.1562
-13.5 | -0.8469 | 0.10821 | 0.0049 | -7.8264
-13 | -0.8709 | 0.09432 | -0.0031 | -9.2335
-12 | -1.2395 | 0.02389 | -0.0354 | -51.8836
-11.5 | -1.2276 | 0.01805 | -0.0306 | -68.0111
-11 | -1.1798 | 0.01576 | -0.0285 | -74.8604
-10.5 | -1.1269 | 0.01377 | -0.0271 | -81.8373
-10 | -1.0645 | 0.0111 | -0.028 | -95.9009
-9.5 | -1.0087 | 0.00926 | -0.0269 | -108.9309
-9 | -0.9479 | 0.0085 | -0.0265 | -111.5176
-8.5 | -0.8838 | 0.00786 | -0.0269 | -112.4427
-8 | -0.7738 | 0.00722 | -0.0377 | -107.1745
-7.5 | -0.7153 | 0.0069 | -0.0371 | -103.6667
-7 | -0.6594 | 0.00664 | -0.0361 | -99.3072
-6.5 | -0.606 | 0.00625 | -0.0346 | -96.96
-6 | -0.5522 | 0.00597 | -0.0332 | -92.4958
-5.5 | -0.4974 | 0.0058 | -0.0322 | -85.7586
-5 | -0.442 | 0.00566 | -0.0314 | -78.0919
-4.5 | -0.3876 | 0.00545 | -0.0303 | -71.1193
-4 | -0.333 | 0.00529 | -0.0294 | -62.949
-3.5 | -0.2775 | 0.00517 | -0.0287 | -53.675
-3 | -0.2226 | 0.00504 | -0.028 | -44.1667
-2.5 | -0.1681 | 0.00494 | -0.0271 | -34.0283
-2 | -0.1144 | 0.00483 | -0.0262 | -23.6853
-1.5 | -0.0614 | 0.00469 | -0.0252 | -13.0917
-0.5 | 0.0391 | 0.00423 | -0.0221 | 9.2435
0 | 0.09 | 0.00412 | -0.0207 | 21.8447
0.5 | 0.1374 | 0.0042 | -0.0186 | 32.7143
1 | 0.186 | 0.00444 | -0.0168 | 41.8919
1.5 | 0.2373 | 0.00465 | -0.0155 | 51.0323
2 | 0.2877 | 0.00495 | -0.0139 | 58.1212
2.5 | 0.3405 | 0.00515 | -0.0128 | 66.1165
3 | 0.3934 | 0.00535 | -0.0117 | 73.5327
3.5 | 0.4474 | 0.0055 | -0.0108 | 81.3455
4 | 0.5017 | 0.00566 | -0.0099 | 88.6396
4.5 | 0.5559 | 0.00587 | -0.009 | 94.7019
5.5 | 0.6649 | 0.00622 | -0.007 | 106.8971
6.5 | 0.7722 | 0.00672 | -0.0045 | 114.9107
7 | 0.8354 | 0.00688 | -0.0053 | 121.4244
7.5 | 0.951 | 0.00753 | -0.0179 | 126.2948
8 | 1.0222 | 0.00798 | -0.0202 | 128.0952
8.5 | 1.0855 | 0.00858 | -0.0206 | 126.5152
9 | 1.1538 | 0.00912 | -0.0219 | 126.5132
9.5 | 1.208 | 0.00981 | -0.0201 | 123.1397
10 | 1.2609 | 0.0107 | -0.018 | 117.8411
10.5 | 1.3134 | 0.01169 | -0.0157 | 112.3524
11 | 1.3612 | 0.01324 | -0.0127 | 102.8097
11.5 | 1.4002 | 0.01578 | -0.0086 | 88.7326
12 | 1.4268 | 0.01951 | -0.0035 | 73.1317
12.5 | 1.4299 | 0.02505 | 0.0033 | 57.0818
13 | 1.3803 | 0.03241 | 0.014 | 42.5887
13.5 | 1.3061 | 0.04281 | 0.0179 | 30.5092
14 | 1.2788 | 0.05168 | 0.0151 | 24.7446
14.5 | 1.2184 | 0.06831 | 0.0039 | 17.8363
15 | 1.1584 | 0.09172 | -0.0132 | 12.6297
15.5 | 1.1138 | 0.11012 | -0.0218 | 10.1144
16 | 1.0359 | 0.13566 | -0.0369 | 7.636
16.5 | 0.9756 | 0.15964 | -0.0508 | 6.1113
17.5 | 0.8745 | 0.21905 | -0.0806 | 3.9922

## 127. Re 14M Mach 0.50 (1)
BIGFOIL.COM POLAR EXPORT
NACA63A109
NACA63A109 |  |  |  | Cl Max: | 1.109 | at alpha= | 20 | deg
JavaFoil+Calcfoil stall+Eppler ext transition |  |  |  | L/D Max: | 89.318 | at alpha= | 4.5 | deg
Re: | 14000000 |  |  | Cd Min: | 0.00509 | at alpha= | 0 | deg
Mach: | 0.5 |  |  | Cl=0 at alpha= | -0.79851 | deg
|  |  |  | @ Cl=0.1, Cd= | 0.0051029
|  |  |  | @ Cl=0.4, Cd= | 0.0060547
|  |  |  | @ Cl=0.6, Cd= | 0.037475
alpha (deg) | Cl | Cd | Cm | Cl/Cd
-20 | -1.029 | 0.16269 | -0.001 | -6.323
-19.5 | -1.002 | 0.15702 | -0.001 | -6.381
-19 | -0.98 | 0.14159 | -0.001 | -6.921
-18.5 | -0.956 | 0.13241 | -0.002 | -7.218
-18 | -0.928 | 0.12835 | -0.002 | -7.228
-17.5 | -0.899 | 0.12506 | -0.002 | -7.189
-17 | -0.873 | 0.11811 | -0.002 | -7.393
-16.5 | -0.844 | 0.12276 | -0.003 | -6.878
-16 | -0.821 | 0.10999 | -0.003 | -7.468
-15.5 | -0.795 | 0.10297 | -0.003 | -7.719
-15 | -0.775 | 0.09023 | -0.004 | -8.594
-14.5 | -0.769 | 0.06904 | -0.005 | -11.144
-14 | -0.762 | 0.05221 | -0.006 | -14.6
-13.5 | -0.686 | 0.09164 | -0.004 | -7.48
-13 | -0.661 | 0.08265 | -0.005 | -8.002
-12.5 | -0.649 | 0.06504 | -0.006 | -9.977
-12 | -0.675 | 0.03028 | -0.008 | -22.294
-11.5 | -0.69 | 0.01472 | -0.009 | -46.896
-11 | -0.551 | 0.07322 | -0.005 | -7.52
-10.5 | -0.527 | 0.06312 | -0.006 | -8.354
-10 | -0.591 | 0.01409 | -0.011 | -41.97
-9.5 | -0.582 | 0.0106 | -0.012 | -54.945
-9 | -0.445 | 0.05524 | -0.007 | -8.054
-8.5 | -0.416 | 0.05388 | -0.006 | -7.726
-8 | -0.399 | 0.04208 | -0.009 | -9.488
-7.5 | -0.449 | 0.00897 | -0.014 | -50.12
-7 | -0.416 | 0.00846 | -0.014 | -49.173
-6.5 | -0.383 | 0.00841 | -0.015 | -45.515
-6 | -0.349 | 0.008 | -0.016 | -43.651
-5.5 | -0.511 | 0.00775 | -0.016 | -65.983
-5 | -0.508 | 0.0073 | -0.017 | -69.689
-4.5 | -0.47 | 0.00695 | -0.017 | -67.661
-4 | -0.418 | 0.00668 | -0.018 | -62.569
-3.5 | -0.358 | 0.00652 | -0.018 | -54.9
-3 | -0.294 | 0.00635 | -0.019 | -46.275
-2.5 | -0.228 | 0.00621 | -0.02 | -36.774
-2 | -0.162 | 0.00589 | -0.02 | -27.493
-1.5 | -0.095 | 0.00548 | -0.021 | -17.282
-1 | -0.027 | 0.00531 | -0.021 | -5.142
-0.5 | 0.04 | 0.0052 | -0.022 | 7.767
0 | 0.108 | 0.00509 | -0.023 | 21.215
0.5 | 0.176 | 0.00516 | -0.023 | 34.047
1 | 0.243 | 0.00539 | -0.024 | 45.137
1.5 | 0.31 | 0.00557 | -0.024 | 55.695
2 | 0.377 | 0.00587 | -0.025 | 64.258
2.5 | 0.443 | 0.0064 | -0.025 | 69.206
3 | 0.508 | 0.00677 | -0.026 | 75.01
3.5 | 0.57 | 0.00699 | -0.027 | 81.552
4 | 0.627 | 0.00725 | -0.027 | 86.487
4.5 | 0.675 | 0.00756 | -0.028 | 89.318
5 | 0.707 | 0.008 | -0.028 | 88.461
5.5 | 0.704 | 0.00845 | -0.029 | 83.359
6 | 0.455 | 0.00887 | -0.029 | 51.319
6.5 | 0.488 | 0.0094 | -0.03 | 51.95
7 | 0.522 | 0.00997 | -0.03 | 52.338
7.5 | 0.555 | 0.00997 | -0.031 | 55.647
8 | 0.588 | 0.01077 | -0.032 | 54.57
8.5 | 0.507 | 0.04926 | -0.02 | 10.297
9 | 0.527 | 0.05958 | -0.016 | 8.84
9.5 | 0.684 | 0.01204 | -0.033 | 56.797
10 | 0.704 | 0.01411 | -0.033 | 49.899
10.5 | 0.615 | 0.06202 | -0.021 | 9.911
11 | 0.634 | 0.07353 | -0.018 | 8.619
11.5 | 0.798 | 0.01542 | -0.034 | 51.736
12 | 0.798 | 0.02239 | -0.033 | 35.664
12.5 | 0.727 | 0.07184 | -0.024 | 10.119
13 | 0.742 | 0.08675 | -0.021 | 8.551
13.5 | 0.767 | 0.09475 | -0.021 | 8.091
14 | 0.825 | 0.06922 | -0.028 | 11.921
14.5 | 0.837 | 0.08356 | -0.026 | 10.016
15 | 0.853 | 0.0968 | -0.024 | 8.813
15.5 | 0.877 | 0.10677 | -0.024 | 8.209
16 | 0.901 | 0.10905 | -0.024 | 8.264
16.5 | 0.925 | 0.11799 | -0.024 | 7.844
17 | 0.953 | 0.12258 | -0.025 | 7.773
17.5 | 0.981 | 0.12696 | -0.025 | 7.727
18 | 1.01 | 0.12883 | -0.027 | 7.838
18.5 | 1.028 | 0.14753 | -0.025 | 6.969
19 | 1.055 | 0.15192 | -0.026 | 6.946
19.5 | 1.082 | 0.15554 | -0.027 | 6.959
20 | 1.109 | 0.15932 | -0.027 | 6.964

## 128. Re 14M Mach 0.50 (2)
BIGFOIL.COM POLAR EXPORT
NACA63A109
NACA63A109 |  |  |  | Cl Max: | 1.0295 | at alpha= | 20 | deg
XFOIL ncrit=9 |  |  |  | L/D Max: | 108.95 | at alpha= | 5.5 | deg
Re: | 14000000 |  |  | Cd Min: | 0.29365 | at alpha= | 20 | deg
Mach: | 0.5 |  |  | Cl=0 at alpha= | -0.90072 | deg
|  |  |  | @ Cl=0.1, Cd= | 0.0040224
|  |  |  | @ Cl=0.4, Cd= | 0.0054069
|  |  |  | @ Cl=0.6, Cd= | 0.006085
alpha (deg) | Cl | Cd | Cm | Cl/Cd
-20 | -0.9242 | 0.28399 | 0.0942 | -3.2543
-19.5 | -0.9028 | 0.27649 | 0.0891 | -3.2652
-19 | -0.8817 | 0.26726 | 0.0838 | -3.299
-18.5 | -0.8607 | 0.25856 | 0.0788 | -3.3288
-18 | -0.8399 | 0.24935 | 0.0737 | -3.3684
-17.5 | -0.8196 | 0.23987 | 0.0686 | -3.4169
-17 | -0.8004 | 0.2299 | 0.0635 | -3.4815
-16.5 | -0.7811 | 0.22062 | 0.0587 | -3.5405
-16 | -0.7631 | 0.2113 | 0.0538 | -3.6115
-15.5 | -0.7438 | 0.20318 | 0.0493 | -3.6608
-15 | -0.7232 | 0.19596 | 0.0452 | -3.6905
-14.5 | -0.708 | 0.18584 | 0.0404 | -3.8097
-14 | -0.6926 | 0.17655 | 0.0359 | -3.923
-13.5 | -0.68 | 0.16686 | 0.0314 | -4.0753
-13 | -0.6684 | 0.1571 | 0.027 | -4.2546
-12.5 | -0.6553 | 0.14846 | 0.023 | -4.414
-12 | -0.6497 | 0.13808 | 0.0184 | -4.7052
-11.5 | -0.6425 | 0.12867 | 0.0141 | -4.9934
-11 | -0.6351 | 0.11964 | 0.0099 | -5.3084
-10.5 | -0.628 | 0.11093 | 0.0058 | -5.6612
-10 | -0.6309 | 0.10022 | 0.0006 | -6.2952
-9.5 | -0.641 | 0.08851 | -0.0058 | -7.2421
-9 | -0.6437 | 0.07859 | -0.0117 | -8.1906
-8.5 | -0.6559 | 0.06504 | -0.0229 | -10.0846
-8 | -0.6588 | 0.05044 | -0.0416 | -13.0611
-7.5 | -0.6786 | 0.04129 | -0.0469 | -16.435
-7 | -0.6799 | 0.03018 | -0.05 | -22.5282
-6.5 | -0.6426 | 0.01517 | -0.0571 | -42.3599
-6 | -0.6183 | 0.0087 | -0.0501 | -71.069
-5.5 | -0.5689 | 0.00687 | -0.0442 | -82.8093
-5 | -0.508 | 0.00616 | -0.0404 | -82.4675
-4.5 | -0.4434 | 0.00585 | -0.038 | -75.7949
-4 | -0.3801 | 0.00554 | -0.0358 | -68.6101
-3 | -0.2527 | 0.00519 | -0.0327 | -48.6898
-2.5 | -0.19 | 0.00505 | -0.0314 | -37.6238
-2 | -0.1285 | 0.00493 | -0.0301 | -26.0649
-1.5 | -0.0681 | 0.00475 | -0.0288 | -14.3368
-1 | -0.011 | 0.00445 | -0.0269 | -2.4719
-0.5 | 0.0444 | 0.00417 | -0.0248 | 10.6475
0 | 0.1009 | 0.00402 | -0.023 | 25.0995
0.5 | 0.155 | 0.00412 | -0.0207 | 37.6214
1 | 0.2083 | 0.00443 | -0.0182 | 47.0203
1.5 | 0.2651 | 0.00469 | -0.0163 | 56.5245
2 | 0.3214 | 0.00508 | -0.0142 | 63.2677
2.5 | 0.3806 | 0.00534 | -0.0125 | 71.2734
3 | 0.4415 | 0.00555 | -0.0109 | 79.5495
3.5 | 0.5035 | 0.00575 | -0.0092 | 87.5652
4 | 0.5667 | 0.00597 | -0.0075 | 94.9246
4.5 | 0.6304 | 0.00619 | -0.0056 | 101.8417
5 | 0.694 | 0.00651 | -0.0031 | 106.6052
5.5 | 0.7572 | 0.00695 | 0 | 108.9496
6 | 0.8145 | 0.00792 | 0.0047 | 102.8409
6.5 | 0.8577 | 0.01115 | 0.0113 | 76.9238
7.5 | 0.9136 | 0.03223 | 0.0123 | 28.3463
8 | 0.8969 | 0.04224 | 0.0129 | 21.2334
8.5 | 0.8636 | 0.0501 | 0.0127 | 17.2375
9 | 0.8331 | 0.06196 | 0.0038 | 13.4458
9.5 | 0.8187 | 0.07785 | -0.0101 | 10.5164
10 | 0.8036 | 0.09121 | -0.0186 | 8.8104
10.5 | 0.7954 | 0.10268 | -0.0248 | 7.7464
11 | 0.7864 | 0.1146 | -0.031 | 6.8621
11.5 | 0.7788 | 0.12677 | -0.037 | 6.1434
12 | 0.7761 | 0.13867 | -0.0426 | 5.5967
12.5 | 0.7801 | 0.14932 | -0.0476 | 5.2244
13 | 0.7845 | 0.16083 | -0.053 | 4.8778
13.5 | 0.797 | 0.16992 | -0.0573 | 4.6904
14 | 0.8092 | 0.17981 | -0.0621 | 4.5003
14.5 | 0.8202 | 0.19106 | -0.0675 | 4.2929
15 | 0.8378 | 0.19939 | -0.072 | 4.2018
15.5 | 0.8543 | 0.20871 | -0.0768 | 4.0932
16 | 0.8704 | 0.21925 | -0.082 | 3.9699
16.5 | 0.8888 | 0.2287 | -0.087 | 3.8863
17 | 0.9069 | 0.23916 | -0.0924 | 3.792
17.5 | 0.9267 | 0.2485 | -0.0975 | 3.7292
18 | 0.9467 | 0.25799 | -0.1027 | 3.6695
18.5 | 0.9683 | 0.26492 | -0.1075 | 3.6551
19 | 0.9886 | 0.27375 | -0.1127 | 3.6113
19.5 | 1.0088 | 0.28332 | -0.1182 | 3.5606
20 | 1.0295 | 0.29365 | -0.1239 | 3.5059

## 129. Re 16M Mach 0.00 (1)
BIGFOIL.COM POLAR EXPORT
NACA63A109
NACA63A109 |  |  |  | Cl Max: | 0.905 | at alpha= | 9.5 | deg
JavaFoil+Calcfoil stall+Eppler ext transition |  |  |  | L/D Max: | 103.234 | at alpha= | 7 | deg
Re: | 16000000 |  |  | Cd Min: | 0.00506 | at alpha= | 0 | deg
Mach: | 0 |  |  | Cl=0 at alpha= | -0.79661 | deg
|  |  |  | @ Cl=0.1, Cd= | 0.0050724
|  |  |  | @ Cl=0.4, Cd= | 0.0059979
|  |  |  | @ Cl=0.6, Cd= | 0.09427
alpha (deg) | Cl | Cd | Cm | Cl/Cd
-15 | -0.477 | 0.09726 | -0.003 | -4.903
-14.5 | -0.501 | 0.09366 | -0.003 | -5.353
-14 | -0.521 | 0.08944 | -0.003 | -5.822
-13.5 | -0.541 | 0.08229 | -0.004 | -6.575
-13 | -0.557 | 0.0798 | -0.004 | -6.981
-12.5 | -0.573 | 0.07595 | -0.004 | -7.54
-12 | -0.587 | 0.07089 | -0.004 | -8.285
-11.5 | -0.601 | 0.06502 | -0.005 | -9.245
-11 | -0.609 | 0.06238 | -0.005 | -9.755
-10.5 | -0.624 | 0.05215 | -0.006 | -11.964
-10 | -0.755 | 0.00978 | -0.01 | -77.174
-9.5 | -0.751 | 0.00889 | -0.01 | -84.417
-9 | -0.741 | 0.00836 | -0.011 | -88.674
-8.5 | -0.726 | 0.00815 | -0.011 | -89.08
-8 | -0.705 | 0.00777 | -0.012 | -90.797
-7.5 | -0.679 | 0.00755 | -0.012 | -89.939
-7 | -0.647 | 0.00727 | -0.013 | -89.03
-6.5 | -0.61 | 0.00704 | -0.013 | -86.609
-6 | -0.568 | 0.00682 | -0.014 | -83.331
-5.5 | -0.523 | 0.00665 | -0.014 | -78.661
-5 | -0.474 | 0.00648 | -0.015 | -73.133
-4.5 | -0.423 | 0.00634 | -0.015 | -66.637
-4 | -0.369 | 0.0062 | -0.016 | -59.454
-3.5 | -0.313 | 0.00609 | -0.016 | -51.364
-3 | -0.256 | 0.006 | -0.017 | -42.667
-2.5 | -0.198 | 0.00589 | -0.017 | -33.695
-2 | -0.14 | 0.00557 | -0.018 | -25.195
-1.5 | -0.082 | 0.00538 | -0.018 | -15.266
-1 | -0.024 | 0.00525 | -0.019 | -4.505
-0.5 | 0.035 | 0.00516 | -0.019 | 6.775
0 | 0.094 | 0.00506 | -0.02 | 18.495
0.5 | 0.152 | 0.00518 | -0.02 | 29.379
1 | 0.211 | 0.00529 | -0.021 | 39.827
1.5 | 0.269 | 0.00543 | -0.021 | 49.529
2 | 0.327 | 0.00562 | -0.022 | 58.159
2.5 | 0.385 | 0.00589 | -0.022 | 65.271
3 | 0.442 | 0.0063 | -0.022 | 70.091
3.5 | 0.498 | 0.00644 | -0.023 | 77.372
4 | 0.552 | 0.00657 | -0.023 | 84.089
4.5 | 0.605 | 0.00673 | -0.024 | 89.922
5 | 0.655 | 0.00693 | -0.024 | 94.459
5.5 | 0.701 | 0.00714 | -0.025 | 98.235
6 | 0.745 | 0.00734 | -0.025 | 101.383
6.5 | 0.784 | 0.00765 | -0.026 | 102.407
7 | 0.818 | 0.00792 | -0.026 | 103.234
7.5 | 0.847 | 0.00822 | -0.027 | 103.006
8 | 0.87 | 0.00854 | -0.027 | 101.891
8.5 | 0.888 | 0.00881 | -0.028 | 100.731
9 | 0.899 | 0.00915 | -0.028 | 98.279
9.5 | 0.905 | 0.00963 | -0.029 | 93.996
10 | 0.905 | 0.01001 | -0.029 | 90.476
10.5 | 0.9 | 0.01062 | -0.03 | 84.744
11 | 0.89 | 0.01131 | -0.03 | 78.71
11.5 | 0.855 | 0.01214 | -0.03 | 70.457
12 | 0.811 | 0.01459 | -0.03 | 55.606
12.5 | 0.671 | 0.06224 | -0.022 | 10.787
13 | 0.63 | 0.07682 | -0.019 | 8.195
13.5 | 0.599 | 0.08171 | -0.019 | 7.335
14 | 0.569 | 0.08706 | -0.019 | 6.533
14.5 | 0.537 | 0.09427 | -0.018 | 5.7

## 130. Re 16M Mach 0.00 (2)
BIGFOIL.COM POLAR EXPORT
NACA63A109
NACA63A109 |  |  |  | Cl Max: | 1.832 | at alpha= | 19.5 | deg
XFOIL ncrit=9 |  |  |  | L/D Max: | 136.066 | at alpha= | 9.5 | deg
Re: | 16000000 |  |  | Cd Min: | 0.0416 | at alpha= | 20 | deg
Mach: | 0 |  |  | Cl=0 at alpha= | -0.89095 | deg
|  |  |  | @ Cl=0.1, Cd= | 0.0042972
|  |  |  | @ Cl=0.4, Cd= | 0.0052892
|  |  |  | @ Cl=0.6, Cd= | 0.0058648
alpha (deg) | Cl | Cd | Cm | Cl/Cd
-8.5 | -0.7913 | 0.00693 | -0.0333 | -114.1847
-8 | -0.737 | 0.00666 | -0.0333 | -110.6607
-7.5 | -0.6853 | 0.00642 | -0.0327 | -106.7445
-7 | -0.6338 | 0.00618 | -0.0319 | -102.5566
-6.5 | -0.5833 | 0.00591 | -0.031 | -98.6971
-6 | -0.5314 | 0.00575 | -0.0303 | -92.4174
-5.5 | -0.479 | 0.0056 | -0.0296 | -85.5357
-5 | -0.4265 | 0.00547 | -0.029 | -77.9707
-4.5 | -0.3744 | 0.00529 | -0.0283 | -70.775
-4 | -0.3217 | 0.00517 | -0.0277 | -62.2244
-3.5 | -0.2685 | 0.00504 | -0.0272 | -53.2738
-3 | -0.2159 | 0.00495 | -0.0265 | -43.6162
-2.5 | -0.1636 | 0.00487 | -0.0258 | -33.5934
-2 | -0.1117 | 0.00478 | -0.025 | -23.3682
-1.5 | -0.0604 | 0.00469 | -0.0241 | -12.8785
-1 | -0.0106 | 0.00448 | -0.0229 | -2.3661
-0.5 | 0.038 | 0.00434 | -0.0214 | 8.7558
0 | 0.0869 | 0.00428 | -0.0201 | 20.3037
0.5 | 0.1326 | 0.00434 | -0.0181 | 30.553
1 | 0.18 | 0.00452 | -0.0164 | 39.823
1.5 | 0.2304 | 0.00466 | -0.0153 | 49.4421
2 | 0.2794 | 0.00489 | -0.014 | 57.137
2.5 | 0.3304 | 0.00508 | -0.013 | 65.0394
3 | 0.3818 | 0.00524 | -0.0121 | 72.8626
3.5 | 0.4336 | 0.00538 | -0.0113 | 80.5948
4 | 0.4856 | 0.00551 | -0.0106 | 88.1307
4.5 | 0.5377 | 0.00568 | -0.0099 | 94.6655
5.5 | 0.6422 | 0.00599 | -0.0086 | 107.212
6 | 0.6933 | 0.00622 | -0.0077 | 111.463
7 | 0.7948 | 0.00658 | -0.0059 | 120.7903
7.5 | 0.9012 | 0.00693 | -0.0183 | 130.0433
8 | 0.969 | 0.00729 | -0.0215 | 132.9218
9 | 1.0917 | 0.00805 | -0.0249 | 135.6149
9.5 | 1.1552 | 0.00849 | -0.0272 | 136.066
10 | 1.206 | 0.00892 | -0.0266 | 135.2018
10.5 | 1.2561 | 0.00942 | -0.0259 | 133.3439
11 | 1.3061 | 0.00992 | -0.0252 | 131.6633
11.5 | 1.3538 | 0.01065 | -0.0242 | 127.1174
12 | 1.3999 | 0.01156 | -0.0229 | 121.0986
12.5 | 1.4472 | 0.01225 | -0.0219 | 118.1388
13 | 1.4931 | 0.01306 | -0.0208 | 114.3262
13.5 | 1.5387 | 0.01384 | -0.0196 | 111.1777
14 | 1.5825 | 0.01473 | -0.0182 | 107.4338
14.5 | 1.6226 | 0.01592 | -0.0164 | 101.9221
15 | 1.6642 | 0.01681 | -0.0148 | 99.0006
15.5 | 1.701 | 0.01804 | -0.0126 | 94.2905
16 | 1.7375 | 0.01912 | -0.0104 | 90.8734
16.5 | 1.7676 | 0.02059 | -0.0074 | 85.8475
17 | 1.7855 | 0.02183 | -0.0023 | 81.7911
17.5 | 1.7956 | 0.02378 | 0.0028 | 75.5088
18 | 1.8121 | 0.02561 | 0.0062 | 70.7575
18.5 | 1.8108 | 0.02913 | 0.0099 | 62.1627
19 | 1.8061 | 0.03352 | 0.0122 | 53.8813
19.5 | 1.832 | 0.0354 | 0.0128 | 51.7514
20 | 1.8185 | 0.0416 | 0.013 | 43.7139

## 131. Re 16M Mach 0.10 (1)
BIGFOIL.COM POLAR EXPORT
NACA63A109
NACA63A109 |  |  |  | Cl Max: | 0.894 | at alpha= | 9.5 | deg
JavaFoil+Calcfoil stall+Eppler ext transition |  |  |  | L/D Max: | 102.835 | at alpha= | 7 | deg
Re: | 16000000 |  |  | Cd Min: | 0.00507 | at alpha= | 0 | deg
Mach: | 0.1 |  |  | Cl=0 at alpha= | -0.79661 | deg
|  |  |  | @ Cl=0.1, Cd= | 0.0050822
|  |  |  | @ Cl=0.4, Cd= | 0.0059935
|  |  |  | @ Cl=0.6, Cd= | 0.09757
alpha (deg) | Cl | Cd | Cm | Cl/Cd
-14.5 | -0.46 | 0.09409 | -0.003 | -4.892
-14 | -0.483 | 0.08973 | -0.003 | -5.383
-13.5 | -0.504 | 0.08534 | -0.004 | -5.91
-13 | -0.526 | 0.08003 | -0.004 | -6.569
-12.5 | -0.545 | 0.07575 | -0.004 | -7.196
-12 | -0.564 | 0.07043 | -0.005 | -8.004
-11.5 | -0.578 | 0.06724 | -0.005 | -8.594
-11 | -0.593 | 0.06099 | -0.005 | -9.722
-10.5 | -0.601 | 0.05759 | -0.006 | -10.444
-10 | -0.694 | 0.01574 | -0.009 | -44.087
-9.5 | -0.74 | 0.00902 | -0.01 | -82.123
-9 | -0.734 | 0.00842 | -0.011 | -87.144
-8.5 | -0.721 | 0.00821 | -0.011 | -87.828
-8 | -0.703 | 0.0078 | -0.012 | -90.057
-7.5 | -0.678 | 0.00761 | -0.012 | -89.029
-7 | -0.647 | 0.00731 | -0.013 | -88.446
-6.5 | -0.611 | 0.00707 | -0.013 | -86.444
-6 | -0.57 | 0.00684 | -0.014 | -83.263
-5.5 | -0.525 | 0.00667 | -0.014 | -78.686
-5 | -0.476 | 0.0065 | -0.015 | -73.263
-4.5 | -0.424 | 0.00635 | -0.015 | -66.837
-4 | -0.37 | 0.00621 | -0.016 | -59.614
-3.5 | -0.314 | 0.00612 | -0.016 | -51.425
-3 | -0.257 | 0.00601 | -0.017 | -42.837
-2.5 | -0.199 | 0.00589 | -0.017 | -33.851
-2 | -0.141 | 0.00557 | -0.018 | -25.319
-1.5 | -0.083 | 0.00538 | -0.018 | -15.336
-1 | -0.024 | 0.00525 | -0.019 | -4.524
-0.5 | 0.035 | 0.00516 | -0.019 | 6.807
0 | 0.094 | 0.00507 | -0.02 | 18.535
0.5 | 0.153 | 0.00519 | -0.02 | 29.457
1 | 0.212 | 0.00529 | -0.021 | 40.007
1.5 | 0.27 | 0.00543 | -0.021 | 49.768
2 | 0.329 | 0.00563 | -0.022 | 58.372
2.5 | 0.387 | 0.0059 | -0.022 | 65.515
3 | 0.444 | 0.00631 | -0.023 | 70.335
3.5 | 0.5 | 0.00644 | -0.023 | 77.643
4 | 0.555 | 0.00657 | -0.024 | 84.429
4.5 | 0.607 | 0.00676 | -0.024 | 89.808
5 | 0.657 | 0.00695 | -0.025 | 94.6
5.5 | 0.704 | 0.00716 | -0.025 | 98.342
6 | 0.747 | 0.0074 | -0.026 | 100.936
6.5 | 0.785 | 0.00768 | -0.026 | 102.234
7 | 0.818 | 0.00796 | -0.027 | 102.835
7.5 | 0.846 | 0.00827 | -0.027 | 102.266
8 | 0.867 | 0.00859 | -0.027 | 100.994
8.5 | 0.883 | 0.00887 | -0.028 | 99.56
9 | 0.892 | 0.00921 | -0.028 | 96.808
9.5 | 0.894 | 0.00982 | -0.029 | 91.099
10 | 0.891 | 0.01013 | -0.029 | 87.932
10.5 | 0.882 | 0.01078 | -0.03 | 81.826
11 | 0.865 | 0.01099 | -0.03 | 78.717
11.5 | 0.825 | 0.01264 | -0.03 | 65.26
12 | 0.752 | 0.0206 | -0.029 | 36.523
12.5 | 0.627 | 0.07248 | -0.019 | 8.647
13 | 0.591 | 0.07979 | -0.018 | 7.409
13.5 | 0.558 | 0.08368 | -0.019 | 6.673
14 | 0.524 | 0.08932 | -0.019 | 5.871
14.5 | 0.49 | 0.09757 | -0.018 | 5.021

## 132. Re 16M Mach 0.10 (2)
BIGFOIL.COM POLAR EXPORT
NACA63A109
NACA63A109 |  |  |  | Cl Max: | 1.7738 | at alpha= | 18 | deg
XFOIL ncrit=9 |  |  |  | L/D Max: | 135.168 | at alpha= | 9.5 | deg
Re: | 16000000 |  |  | Cd Min: | 0.07783 | at alpha= | -20 | deg
Mach: | 0.1 |  |  | Cl=0 at alpha= | -0.89139 | deg
|  |  |  | @ Cl=0.1, Cd= | 0.0042937
|  |  |  | @ Cl=0.4, Cd= | 0.0052903
|  |  |  | @ Cl=0.6, Cd= | 0.0058701
alpha (deg) | Cl | Cd | Cm | Cl/Cd
-20 | -1.4988 | 0.07783 | -0.0189 | -19.2574
-19.5 | -1.605 | 0.05343 | -0.0351 | -30.0393
-19 | -1.6723 | 0.03873 | -0.0428 | -43.1784
-18.5 | -1.633 | 0.03767 | -0.0426 | -43.3501
-18 | -1.6905 | 0.02786 | -0.0425 | -60.6784
-17.5 | -1.6853 | 0.02511 | -0.0389 | -67.1167
-17 | -1.6858 | 0.02267 | -0.0324 | -74.3626
-16.5 | -1.6546 | 0.02092 | -0.0298 | -79.0918
-16 | -1.6211 | 0.01925 | -0.0273 | -84.213
-15.5 | -1.5821 | 0.0179 | -0.0252 | -88.3855
-15 | -1.5386 | 0.01689 | -0.0237 | -91.0953
-14.5 | -1.4954 | 0.01572 | -0.0221 | -95.1272
-14 | -1.4486 | 0.01489 | -0.0209 | -97.2868
-13.5 | -1.4023 | 0.01391 | -0.0195 | -100.8124
-13 | -1.3547 | 0.01305 | -0.0183 | -103.8084
-12.5 | -1.3069 | 0.01219 | -0.0171 | -107.2108
-12 | -1.2577 | 0.01124 | -0.0161 | -111.895
-11.5 | -1.2044 | 0.01046 | -0.016 | -115.1434
-11 | -1.1427 | 0.00985 | -0.0176 | -116.0102
-10.5 | -1.0788 | 0.00925 | -0.0197 | -116.627
-9.5 | -0.9673 | 0.00789 | -0.0202 | -122.5982
-9 | -0.909 | 0.00748 | -0.0209 | -121.5241
-8.5 | -0.7986 | 0.00701 | -0.0338 | -113.923
-7.5 | -0.6902 | 0.00647 | -0.0333 | -106.677
-7 | -0.6379 | 0.00623 | -0.0325 | -102.3917
-6.5 | -0.587 | 0.00595 | -0.0314 | -98.6555
-6 | -0.5348 | 0.00576 | -0.0306 | -92.8472
-5.5 | -0.482 | 0.00561 | -0.03 | -85.918
-4.5 | -0.3765 | 0.0053 | -0.0286 | -71.0377
-4 | -0.3236 | 0.00517 | -0.0279 | -62.5919
-3.5 | -0.27 | 0.00505 | -0.0274 | -53.4653
-3 | -0.2171 | 0.00495 | -0.0267 | -43.8586
-2.5 | -0.1644 | 0.00487 | -0.026 | -33.7577
-2 | -0.1123 | 0.00479 | -0.0252 | -23.4447
-1.5 | -0.0607 | 0.00469 | -0.0242 | -12.9424
-1 | -0.0106 | 0.00448 | -0.023 | -2.3661
-0.5 | 0.0382 | 0.00433 | -0.0215 | 8.8222
0 | 0.0874 | 0.00428 | -0.0202 | 20.4206
0.5 | 0.1333 | 0.00433 | -0.0181 | 30.7852
1 | 0.1809 | 0.00452 | -0.0165 | 40.0221
1.5 | 0.2315 | 0.00466 | -0.0153 | 49.6781
2 | 0.2808 | 0.00489 | -0.014 | 57.4233
2.5 | 0.3321 | 0.00508 | -0.013 | 65.374
3 | 0.3838 | 0.00525 | -0.0121 | 73.1048
3.5 | 0.436 | 0.00538 | -0.0113 | 81.0409
4 | 0.4883 | 0.00552 | -0.0105 | 88.4601
4.5 | 0.5407 | 0.0057 | -0.0098 | 94.8596
5 | 0.5934 | 0.00585 | -0.0091 | 101.4359
5.5 | 0.6459 | 0.00601 | -0.0084 | 107.4709
6 | 0.6973 | 0.00625 | -0.0074 | 111.568
7 | 0.8 | 0.00662 | -0.0056 | 120.8459
7.5 | 0.9076 | 0.00701 | -0.018 | 129.4722
8 | 0.9757 | 0.00738 | -0.0211 | 132.2087
8.5 | 1.0454 | 0.00775 | -0.0244 | 134.8903
9 | 1.1002 | 0.00815 | -0.0244 | 134.9939
9.5 | 1.1638 | 0.00861 | -0.0264 | 135.1684
10 | 1.2152 | 0.00906 | -0.0256 | 134.128
10.5 | 1.266 | 0.0096 | -0.0247 | 131.875
11 | 1.3162 | 0.01017 | -0.0238 | 129.4199
11.5 | 1.3621 | 0.01126 | -0.0221 | 120.968
12 | 1.4106 | 0.01199 | -0.021 | 117.648
12.5 | 1.4582 | 0.01277 | -0.0197 | 114.1895
13 | 1.504 | 0.01373 | -0.0182 | 109.5412
13.5 | 1.5496 | 0.01461 | -0.0167 | 106.0643
14 | 1.5928 | 0.01568 | -0.0148 | 101.5816
14.5 | 1.6297 | 0.01727 | -0.0122 | 94.366
15 | 1.6707 | 0.01827 | -0.0102 | 91.445
15.5 | 1.7026 | 0.01994 | -0.0071 | 85.3862
16 | 1.7363 | 0.02123 | -0.0042 | 81.7852
16.5 | 1.7442 | 0.02316 | 0.0025 | 75.3109
17 | 1.7593 | 0.02498 | 0.0069 | 70.4283
17.5 | 1.7588 | 0.02829 | 0.0114 | 62.1704
18 | 1.7738 | 0.03085 | 0.0138 | 57.4976
18.5 | 1.748 | 0.0377 | 0.0156 | 46.366
19 | 1.7162 | 0.0465 | 0.0145 | 36.9075
19.5 | 1.7643 | 0.04645 | 0.015 | 37.9828
20 | 1.721 | 0.05811 | 0.0107 | 29.6162

## 133. Re 16M Mach 0.25 (1)
BIGFOIL.COM POLAR EXPORT
NACA63A109
NACA63A109 |  |  |  | Cl Max: | 0.84 | at alpha= | 8 | deg
JavaFoil+Calcfoil stall+Eppler ext transition |  |  |  | L/D Max: | 99.6 | at alpha= | 6 | deg
Re: | 16000000 |  |  | Cd Min: | 0.00508 | at alpha= | 0 | deg
Mach: | 0.25 |  |  | Cl=0 at alpha= | -0.8 | deg
|  |  |  | @ Cl=0.1, Cd= | 0.0050865
|  |  |  | @ Cl=0.4, Cd= | 0.08693
|  |  |  | @ Cl=0.6, Cd= | 0.08693
alpha (deg) | Cl | Cd | Cm | Cl/Cd
-13.5 | -0.128 | 0.08083 | -0.004 | -1.583
-13 | -0.219 | 0.07747 | -0.004 | -2.832
-12.5 | -0.283 | 0.07502 | -0.004 | -3.77
-12 | -0.338 | 0.0718 | -0.005 | -4.713
-11.5 | -0.39 | 0.06578 | -0.005 | -5.935
-11 | -0.434 | 0.06405 | -0.005 | -6.77
-10.5 | -0.47 | 0.06264 | -0.005 | -7.508
-10 | -0.602 | 0.01157 | -0.01 | -52.007
-9.5 | -0.533 | 0.05006 | -0.007 | -10.65
-9 | -0.668 | 0.00888 | -0.011 | -75.22
-8.5 | -0.677 | 0.00863 | -0.011 | -78.407
-8 | -0.675 | 0.00819 | -0.012 | -82.463
-7.5 | -0.663 | 0.00781 | -0.012 | -84.972
-7 | -0.642 | 0.00753 | -0.013 | -85.283
-6.5 | -0.613 | 0.00726 | -0.013 | -84.384
-6 | -0.576 | 0.007 | -0.014 | -82.35
-5.5 | -0.534 | 0.00679 | -0.014 | -78.623
-5 | -0.486 | 0.0066 | -0.015 | -73.589
-4.5 | -0.434 | 0.00644 | -0.016 | -67.434
-4 | -0.38 | 0.00629 | -0.016 | -60.426
-3.5 | -0.323 | 0.00618 | -0.017 | -52.254
-3 | -0.264 | 0.00605 | -0.017 | -43.649
-2.5 | -0.205 | 0.00598 | -0.018 | -34.26
-2 | -0.145 | 0.00562 | -0.018 | -25.781
-1.5 | -0.085 | 0.00541 | -0.019 | -15.663
-1 | -0.024 | 0.00528 | -0.019 | -4.625
-0.5 | 0.036 | 0.00518 | -0.02 | 6.964
0 | 0.097 | 0.00508 | -0.02 | 19.02
0.5 | 0.157 | 0.00521 | -0.021 | 30.143
1 | 0.217 | 0.00532 | -0.021 | 40.909
1.5 | 0.278 | 0.00547 | -0.022 | 50.777
2 | 0.338 | 0.00566 | -0.022 | 59.64
2.5 | 0.397 | 0.006 | -0.023 | 66.143
3 | 0.456 | 0.00638 | -0.023 | 71.453
3.5 | 0.514 | 0.00651 | -0.024 | 78.939
4 | 0.569 | 0.00668 | -0.024 | 85.169
4.5 | 0.622 | 0.00685 | -0.025 | 90.741
5 | 0.671 | 0.00708 | -0.025 | 94.878
5.5 | 0.716 | 0.00732 | -0.026 | 97.905
6 | 0.756 | 0.00759 | -0.026 | 99.6
6.5 | 0.789 | 0.00793 | -0.027 | 99.526
7 | 0.815 | 0.00825 | -0.027 | 98.8
7.5 | 0.832 | 0.00855 | -0.028 | 97.297
8 | 0.84 | 0.00898 | -0.028 | 93.535
8.5 | 0.837 | 0.00933 | -0.029 | 89.652
9 | 0.823 | 0.00977 | -0.029 | 84.293
9.5 | 0.799 | 0.01044 | -0.03 | 76.498
10 | 0.759 | 0.01128 | -0.03 | 67.243
10.5 | 0.699 | 0.01323 | -0.03 | 52.865
11 | 0.544 | 0.06258 | -0.019 | 8.688
11.5 | 0.476 | 0.06995 | -0.018 | 6.802
12 | 0.407 | 0.07213 | -0.019 | 5.641
12.5 | 0.328 | 0.08215 | -0.017 | 3.988
13 | 0.242 | 0.08693 | -0.017 | 2.788

## 134. Re 16M Mach 0.25 (2)
BIGFOIL.COM POLAR EXPORT
NACA63A109
NACA63A109 |  |  |  | Cl Max: | 1.4235 | at alpha= | 12 | deg
XFOIL ncrit=9 |  |  |  | L/D Max: | 131.739 | at alpha= | 8.5 | deg
Re: | 16000000 |  |  | Cd Min: | 0.24474 | at alpha= | 19.5 | deg
Mach: | 0.25 |  |  | Cl=0 at alpha= | -0.89279 | deg
|  |  |  | @ Cl=0.1, Cd= | 0.0043138
|  |  |  | @ Cl=0.4, Cd= | 0.0052937
|  |  |  | @ Cl=0.6, Cd= | 0.0058809
alpha (deg) | Cl | Cd | Cm | Cl/Cd
-8 | -0.7743 | 0.00705 | -0.0377 | -109.8298
-7.5 | -0.7176 | 0.00673 | -0.0367 | -106.627
-7 | -0.6618 | 0.00648 | -0.0357 | -102.1296
-6.5 | -0.6077 | 0.00618 | -0.0343 | -98.3333
-6 | -0.5541 | 0.00588 | -0.0329 | -94.2347
-5.5 | -0.4989 | 0.00569 | -0.0319 | -87.6801
-5 | -0.4436 | 0.00555 | -0.031 | -79.9279
-4.5 | -0.3887 | 0.00538 | -0.0301 | -72.2491
-4 | -0.3342 | 0.00521 | -0.0292 | -64.1459
-3.5 | -0.2785 | 0.00509 | -0.0285 | -54.7151
-3 | -0.2237 | 0.00498 | -0.0277 | -44.9197
-2.5 | -0.1692 | 0.00489 | -0.0269 | -34.6012
-2 | -0.1154 | 0.0048 | -0.026 | -24.0417
-1.5 | -0.0624 | 0.00469 | -0.025 | -13.3049
-1 | -0.0107 | 0.00447 | -0.0237 | -2.3937
-0.5 | 0.0392 | 0.00432 | -0.0221 | 9.0741
0.5 | 0.137 | 0.00431 | -0.0186 | 31.7865
1 | 0.1858 | 0.00451 | -0.0168 | 41.1973
1.5 | 0.2378 | 0.00466 | -0.0156 | 51.03
2 | 0.2883 | 0.00492 | -0.014 | 58.5976
2.5 | 0.3412 | 0.00512 | -0.013 | 66.6406
3 | 0.3947 | 0.00528 | -0.012 | 74.7538
3.5 | 0.4487 | 0.00542 | -0.0111 | 82.786
4 | 0.503 | 0.00557 | -0.0102 | 90.3052
5 | 0.6122 | 0.00592 | -0.0083 | 103.4122
5.5 | 0.6665 | 0.00613 | -0.0073 | 108.7276
6.5 | 0.7744 | 0.00661 | -0.0049 | 117.1558
7 | 0.8289 | 0.00681 | -0.0037 | 121.7181
8 | 1.0144 | 0.00778 | -0.0184 | 130.3856
8.5 | 1.0908 | 0.00828 | -0.0216 | 131.7391
9 | 1.148 | 0.0088 | -0.0205 | 130.4545
9.5 | 1.2115 | 0.0095 | -0.0207 | 127.5263
10 | 1.2641 | 0.01043 | -0.0185 | 121.1985
10.5 | 1.3175 | 0.01133 | -0.0163 | 116.2842
11 | 1.3646 | 0.01297 | -0.0132 | 105.212
11.5 | 1.4027 | 0.01564 | -0.009 | 89.6867
12 | 1.4235 | 0.02002 | -0.0033 | 71.1039
12.5 | 1.4095 | 0.02714 | 0.0047 | 51.9344
13 | 1.3418 | 0.03542 | 0.0156 | 37.8826
13.5 | 1.3337 | 0.04017 | 0.0182 | 33.2014
14 | 1.2783 | 0.05176 | 0.0149 | 24.6967
14.5 | 1.1895 | 0.07348 | -0.0004 | 16.1881
15.5 | 1.0762 | 0.11801 | -0.0269 | 9.1196
16 | 0.9995 | 0.14407 | -0.0422 | 6.9376
17.5 | 0.8757 | 0.21872 | -0.0806 | 4.0037
18 | 0.8927 | 0.22486 | -0.0844 | 3.97
18.5 | 0.9059 | 0.23348 | -0.0891 | 3.88
19 | 0.9207 | 0.24125 | -0.0937 | 3.8164
19.5 | 0.9412 | 0.24474 | -0.0969 | 3.8457

## 135. Re 16M Mach 0.50 (1)
BIGFOIL.COM POLAR EXPORT
NACA63A109
NACA63A109 |  |  |  | Cl Max: | 1.107 | at alpha= | 20 | deg
JavaFoil+Calcfoil stall+Eppler ext transition |  |  |  | L/D Max: | 90.895 | at alpha= | 4.5 | deg
Re: | 16000000 |  |  | Cd Min: | 0.00513 | at alpha= | 0 | deg
Mach: | 0.5 |  |  | Cl=0 at alpha= | -0.79851 | deg
|  |  |  | @ Cl=0.1, Cd= | 0.0051441
|  |  |  | @ Cl=0.4, Cd= | 0.0060668
|  |  |  | @ Cl=0.6, Cd= | 0.037535
alpha (deg) | Cl | Cd | Cm | Cl/Cd
-20 | -1.028 | 0.16958 | -0.001 | -6.063
-19.5 | -1.001 | 0.16659 | -0.001 | -6.01
-19 | -0.978 | 0.15055 | -0.001 | -6.499
-18.5 | -0.951 | 0.14369 | -0.001 | -6.621
-18 | -0.924 | 0.14002 | -0.002 | -6.598
-17.5 | -0.897 | 0.13659 | -0.002 | -6.568
-17 | -0.871 | 0.12539 | -0.002 | -6.949
-16.5 | -0.845 | 0.12054 | -0.003 | -7.009
-16 | -0.822 | 0.10863 | -0.003 | -7.57
-15.5 | -0.797 | 0.10083 | -0.003 | -7.899
-15 | -0.78 | 0.08568 | -0.004 | -9.107
-14.5 | -0.793 | 0.05323 | -0.005 | -14.89
-14 | -0.789 | 0.03728 | -0.006 | -21.161
-13.5 | -0.686 | 0.09084 | -0.004 | -7.55
-13 | -0.662 | 0.08118 | -0.005 | -8.155
-12.5 | -0.657 | 0.05902 | -0.006 | -11.134
-12 | -0.689 | 0.02442 | -0.008 | -28.218
-11.5 | -0.696 | 0.01368 | -0.009 | -50.841
-11 | -0.551 | 0.0723 | -0.005 | -7.618
-10.5 | -0.529 | 0.06167 | -0.006 | -8.572
-10 | -0.599 | 0.01273 | -0.011 | -47.009
-9.5 | -0.582 | 0.01038 | -0.012 | -56.109
-9 | -0.445 | 0.05459 | -0.007 | -8.159
-8.5 | -0.417 | 0.05349 | -0.007 | -7.789
-8 | -0.463 | 0.01214 | -0.013 | -38.114
-7.5 | -0.449 | 0.00881 | -0.014 | -51.013
-7 | -0.416 | 0.00834 | -0.014 | -49.881
-6.5 | -0.383 | 0.00828 | -0.015 | -46.207
-6 | -0.283 | 0.03813 | -0.009 | -7.43
-5.5 | -0.511 | 0.00766 | -0.016 | -66.721
-5 | -0.508 | 0.0072 | -0.017 | -70.598
-4.5 | -0.47 | 0.00686 | -0.017 | -68.546
-4 | -0.418 | 0.0066 | -0.018 | -63.323
-3.5 | -0.358 | 0.00641 | -0.018 | -55.793
-3 | -0.294 | 0.00628 | -0.019 | -46.816
-2.5 | -0.228 | 0.00613 | -0.02 | -37.24
-2 | -0.162 | 0.00589 | -0.02 | -27.465
-1.5 | -0.095 | 0.00554 | -0.021 | -17.099
-1 | -0.027 | 0.00537 | -0.021 | -5.079
-0.5 | 0.04 | 0.00525 | -0.022 | 7.685
0 | 0.108 | 0.00513 | -0.023 | 21.045
0.5 | 0.176 | 0.0053 | -0.023 | 33.094
1 | 0.243 | 0.00543 | -0.024 | 44.797
1.5 | 0.31 | 0.00563 | -0.024 | 55.149
2 | 0.377 | 0.00591 | -0.025 | 63.763
2.5 | 0.443 | 0.00636 | -0.025 | 69.643
3 | 0.508 | 0.00667 | -0.026 | 76.122
3.5 | 0.57 | 0.00688 | -0.027 | 82.864
4 | 0.627 | 0.00714 | -0.027 | 87.826
4.5 | 0.675 | 0.00743 | -0.028 | 90.895
5 | 0.707 | 0.00786 | -0.028 | 90.037
5.5 | 0.704 | 0.00829 | -0.029 | 84.898
6 | 0.455 | 0.00871 | -0.029 | 52.257
6.5 | 0.488 | 0.00922 | -0.03 | 52.95
7 | 0.522 | 0.00978 | -0.03 | 53.354
7.5 | 0.555 | 0.0098 | -0.031 | 56.62
8 | 0.588 | 0.01054 | -0.032 | 55.757
8.5 | 0.517 | 0.04339 | -0.022 | 11.913
9 | 0.527 | 0.05927 | -0.016 | 8.889
9.5 | 0.686 | 0.01193 | -0.033 | 57.527
10 | 0.707 | 0.01351 | -0.033 | 52.305
10.5 | 0.618 | 0.05931 | -0.022 | 10.424
11 | 0.634 | 0.0724 | -0.018 | 8.757
11.5 | 0.8 | 0.01492 | -0.035 | 53.632
12 | 0.806 | 0.02022 | -0.034 | 39.89
12.5 | 0.733 | 0.06802 | -0.025 | 10.77
13 | 0.743 | 0.08511 | -0.021 | 8.727
13.5 | 0.767 | 0.0936 | -0.021 | 8.192
14 | 0.86 | 0.04891 | -0.032 | 17.584
14.5 | 0.849 | 0.07488 | -0.028 | 11.335
15 | 0.856 | 0.0937 | -0.025 | 9.139
15.5 | 0.877 | 0.10543 | -0.024 | 8.322
16 | 0.899 | 0.11569 | -0.023 | 7.768
16.5 | 0.924 | 0.12655 | -0.023 | 7.302
17 | 0.951 | 0.13141 | -0.024 | 7.236
17.5 | 0.978 | 0.13609 | -0.025 | 7.188
18 | 1.005 | 0.13975 | -0.025 | 7.192
18.5 | 1.027 | 0.15761 | -0.025 | 6.516
19 | 1.054 | 0.16269 | -0.026 | 6.479
19.5 | 1.081 | 0.16895 | -0.026 | 6.396
20 | 1.107 | 0.17041 | -0.027 | 6.496

## 136. Re 16M Mach 0.50 (2)
BIGFOIL.COM POLAR EXPORT
NACA63A109
NACA63A109 |  |  |  | Cl Max: | 0.9179 | at alpha= | 7 | deg
XFOIL ncrit=9 |  |  |  | L/D Max: | 112.05 | at alpha= | 5.5 | deg
Re: | 16000000 |  |  | Cd Min: | 0.13763 | at alpha= | 12 | deg
Mach: | 0.5 |  |  | Cl=0 at alpha= | -99 | deg
|  |  |  | @ Cl=0.1, Cd= | 0.00412
|  |  |  | @ Cl=0.4, Cd= | 0.0053296
|  |  |  | @ Cl=0.6, Cd= | 0.0059743
alpha (deg) | Cl | Cd | Cm | Cl/Cd
0 | 0.1015 | 0.00412 | -0.0231 | 24.6359
0.5 | 0.1537 | 0.00422 | -0.0204 | 36.4218
1 | 0.2074 | 0.00449 | -0.018 | 46.1915
1.5 | 0.2653 | 0.00471 | -0.0163 | 56.327
2 | 0.322 | 0.00505 | -0.0143 | 63.7624
2.5 | 0.3818 | 0.00527 | -0.0127 | 72.4478
3 | 0.4429 | 0.00547 | -0.0111 | 80.9689
3.5 | 0.5048 | 0.00566 | -0.0095 | 89.1873
4 | 0.5682 | 0.00587 | -0.0078 | 96.7973
4.5 | 0.6322 | 0.00608 | -0.0058 | 103.9803
5 | 0.6957 | 0.0064 | -0.0034 | 108.7031
5.5 | 0.7597 | 0.00678 | -0.0004 | 112.0501
6 | 0.8178 | 0.00767 | 0.0043 | 106.6232
6.5 | 0.8581 | 0.01053 | 0.0117 | 81.491
7 | 0.9179 | 0.02138 | 0.0085 | 42.9326
8 | 0.8984 | 0.04127 | 0.0144 | 21.7688
8.5 | 0.868 | 0.04963 | 0.0129 | 17.4894
9 | 0.8376 | 0.06121 | 0.0044 | 13.684
9.5 | 0.8233 | 0.07695 | -0.0095 | 10.6992
10 | 0.8089 | 0.0903 | -0.0181 | 8.9579
10.5 | 0.8004 | 0.10179 | -0.0244 | 7.8632
11 | 0.7914 | 0.11366 | -0.0306 | 6.9629
11.5 | 0.7845 | 0.1256 | -0.0365 | 6.246
12 | 0.7807 | 0.13763 | -0.0423 | 5.6725

## 137. Re 18M Mach 0.00 (1)
BIGFOIL.COM POLAR EXPORT
NACA63A109
NACA63A109 |  |  |  | Cl Max: | 0.905 | at alpha= | 9.5 | deg
JavaFoil+Calcfoil stall+Eppler ext transition |  |  |  | L/D Max: | 104.866 | at alpha= | 7 | deg
Re: | 18000000 |  |  | Cd Min: | 0.00519 | at alpha= | -0.5 | deg
Mach: | 0 |  |  | Cl=0 at alpha= | -0.79661 | deg
|  |  |  | @ Cl=0.1, Cd= | 0.0052279
|  |  |  | @ Cl=0.4, Cd= | 0.0059995
|  |  |  | @ Cl=0.6, Cd= | 0.09461
alpha (deg) | Cl | Cd | Cm | Cl/Cd
-15 | -0.477 | 0.09743 | -0.003 | -4.891
-14.5 | -0.503 | 0.09079 | -0.003 | -5.543
-14 | -0.524 | 0.08552 | -0.004 | -6.122
-13.5 | -0.544 | 0.07882 | -0.004 | -6.902
-13 | -0.558 | 0.079 | -0.004 | -7.059
-12.5 | -0.573 | 0.07503 | -0.004 | -7.64
-12 | -0.588 | 0.07026 | -0.004 | -8.369
-11.5 | -0.604 | 0.06297 | -0.005 | -9.586
-11 | -0.611 | 0.06076 | -0.005 | -10.051
-10.5 | -0.632 | 0.04688 | -0.007 | -13.491
-10 | -0.755 | 0.00952 | -0.01 | -79.24
-9.5 | -0.751 | 0.00875 | -0.01 | -85.782
-9 | -0.741 | 0.00833 | -0.011 | -89.05
-8.5 | -0.726 | 0.00801 | -0.011 | -90.709
-8 | -0.705 | 0.0077 | -0.012 | -91.587
-7.5 | -0.679 | 0.00746 | -0.012 | -90.979
-7 | -0.647 | 0.00719 | -0.013 | -90
-6.5 | -0.61 | 0.00696 | -0.013 | -87.577
-6 | -0.568 | 0.00676 | -0.014 | -84.124
-5.5 | -0.523 | 0.00658 | -0.014 | -79.463
-5 | -0.474 | 0.00642 | -0.015 | -73.908
-4.5 | -0.423 | 0.00627 | -0.015 | -67.447
-4 | -0.369 | 0.00614 | -0.016 | -60.03
-3.5 | -0.313 | 0.00604 | -0.016 | -51.822
-3 | -0.256 | 0.00596 | -0.017 | -42.98
-2.5 | -0.198 | 0.00584 | -0.017 | -33.98
-2 | -0.14 | 0.00559 | -0.018 | -25.121
-1.5 | -0.082 | 0.00541 | -0.018 | -15.166
-1 | -0.024 | 0.00528 | -0.019 | -4.476
-0.5 | 0.035 | 0.00519 | -0.019 | 6.735
0 | 0.094 | 0.00523 | -0.02 | 17.896
0.5 | 0.152 | 0.00521 | -0.02 | 29.17
1 | 0.211 | 0.00532 | -0.021 | 39.56
1.5 | 0.269 | 0.00546 | -0.021 | 49.262
2 | 0.327 | 0.00565 | -0.022 | 57.885
2.5 | 0.385 | 0.00591 | -0.022 | 65.037
3 | 0.442 | 0.00625 | -0.022 | 70.697
3.5 | 0.498 | 0.00637 | -0.023 | 78.227
4 | 0.552 | 0.0065 | -0.023 | 85.002
4.5 | 0.605 | 0.00664 | -0.024 | 91.034
5 | 0.655 | 0.00684 | -0.024 | 95.65
5.5 | 0.701 | 0.00705 | -0.025 | 99.495
6 | 0.745 | 0.00726 | -0.025 | 102.543
6.5 | 0.784 | 0.00755 | -0.026 | 103.742
7 | 0.818 | 0.0078 | -0.026 | 104.866
7.5 | 0.847 | 0.0081 | -0.027 | 104.593
8 | 0.87 | 0.00841 | -0.027 | 103.45
8.5 | 0.888 | 0.00868 | -0.028 | 102.315
9 | 0.899 | 0.009 | -0.028 | 99.933
9.5 | 0.905 | 0.00954 | -0.029 | 94.898
10 | 0.905 | 0.00983 | -0.029 | 92.077
10.5 | 0.9 | 0.01038 | -0.03 | 86.752
11 | 0.89 | 0.01101 | -0.03 | 80.83
11.5 | 0.856 | 0.01191 | -0.03 | 71.927
12 | 0.819 | 0.01338 | -0.03 | 61.235
12.5 | 0.678 | 0.05746 | -0.023 | 11.802
13 | 0.63 | 0.07614 | -0.02 | 8.278
13.5 | 0.601 | 0.08009 | -0.02 | 7.505
14 | 0.569 | 0.08746 | -0.019 | 6.502
14.5 | 0.537 | 0.09461 | -0.018 | 5.677

## 138. Re 18M Mach 0.00 (2)
BIGFOIL.COM POLAR EXPORT
NACA63A109
NACA63A109 |  |  |  | Cl Max: | 1.8504 | at alpha= | 20 | deg
XFOIL ncrit=9 |  |  |  | L/D Max: | 140.089 | at alpha= | 9 | deg
Re: | 18000000 |  |  | Cd Min: | 0.03848 | at alpha= | -20 | deg
Mach: | 0 |  |  | Cl=0 at alpha= | -0.88788 | deg
|  |  |  | @ Cl=0.1, Cd= | 0.0043917
|  |  |  | @ Cl=0.4, Cd= | 0.0052362
|  |  |  | @ Cl=0.6, Cd= | 0.0057764
alpha (deg) | Cl | Cd | Cm | Cl/Cd
-20 | -1.7333 | 0.03848 | -0.0394 | -45.0442
-19.5 | -1.7558 | 0.03137 | -0.0405 | -55.9707
-19 | -1.7675 | 0.02654 | -0.0388 | -66.5976
-18.5 | -1.7529 | 0.02451 | -0.036 | -71.5177
-18 | -1.7547 | 0.02215 | -0.0299 | -79.219
-17.5 | -1.7289 | 0.02056 | -0.0268 | -84.0905
-17 | -1.6958 | 0.0192 | -0.0246 | -88.3229
-16.5 | -1.6584 | 0.01802 | -0.0228 | -92.0311
-16 | -1.6194 | 0.01684 | -0.0212 | -96.1639
-15.5 | -1.5775 | 0.01583 | -0.0198 | -99.6526
-15 | -1.5335 | 0.01496 | -0.0187 | -102.5067
-14.5 | -1.4889 | 0.01405 | -0.0176 | -105.9715
-14 | -1.4425 | 0.01331 | -0.0167 | -108.3772
-13.5 | -1.3954 | 0.01257 | -0.0158 | -111.0103
-13 | -1.3479 | 0.01186 | -0.015 | -113.6509
-12.5 | -1.3001 | 0.01116 | -0.014 | -116.4964
-12 | -1.2424 | 0.0104 | -0.0153 | -119.4615
-11.5 | -1.1877 | 0.00975 | -0.0158 | -121.8154
-11 | -1.1268 | 0.00922 | -0.0176 | -122.2126
-10.5 | -1.0701 | 0.00874 | -0.0184 | -122.4371
-10 | -1.0151 | 0.00827 | -0.0187 | -122.7449
-9.5 | -0.961 | 0.0076 | -0.0189 | -126.4474
-9 | -0.9017 | 0.00725 | -0.0201 | -124.3724
-8.5 | -0.7914 | 0.0068 | -0.0334 | -116.3824
-8 | -0.7388 | 0.00654 | -0.033 | -112.9664
-7.5 | -0.687 | 0.00631 | -0.0323 | -108.8748
-7 | -0.6354 | 0.00611 | -0.0316 | -103.9935
-6.5 | -0.5848 | 0.00585 | -0.0307 | -99.9658
-6 | -0.5329 | 0.00566 | -0.03 | -94.1519
-5.5 | -0.4804 | 0.00551 | -0.0294 | -87.1869
-4.5 | -0.3753 | 0.00523 | -0.0281 | -71.7591
-4 | -0.3227 | 0.0051 | -0.0275 | -63.2745
-3.5 | -0.2695 | 0.00499 | -0.027 | -54.008
-3 | -0.217 | 0.00491 | -0.0263 | -44.1955
-2.5 | -0.1646 | 0.00484 | -0.0256 | -34.0083
-2 | -0.1128 | 0.00476 | -0.0248 | -23.6975
-1.5 | -0.0613 | 0.00467 | -0.0239 | -13.1263
-1 | -0.0111 | 0.00452 | -0.0228 | -2.4558
-0.5 | 0.0384 | 0.0044 | -0.0215 | 8.7273
0 | 0.0866 | 0.00438 | -0.02 | 19.7717
0.5 | 0.1326 | 0.00442 | -0.0181 | 30
1 | 0.1805 | 0.00455 | -0.0165 | 39.6703
1.5 | 0.231 | 0.00468 | -0.0154 | 49.359
2 | 0.2802 | 0.00489 | -0.0141 | 57.3006
2.5 | 0.3314 | 0.00506 | -0.0132 | 65.4941
3 | 0.3829 | 0.0052 | -0.0123 | 73.6346
3.5 | 0.4349 | 0.00531 | -0.0116 | 81.9021
4 | 0.4869 | 0.00545 | -0.0108 | 89.3394
4.5 | 0.5389 | 0.00561 | -0.0101 | 96.0606
5 | 0.5914 | 0.00575 | -0.0095 | 102.8522
5.5 | 0.6435 | 0.00591 | -0.0088 | 108.8832
6.5 | 0.7459 | 0.00633 | -0.0072 | 117.8357
7 | 0.797 | 0.00652 | -0.0064 | 122.2393
7.5 | 0.8482 | 0.00668 | -0.0056 | 126.976
9 | 1.0997 | 0.00785 | -0.0267 | 140.0892
9.5 | 1.1487 | 0.00826 | -0.0256 | 139.0678
10 | 1.2083 | 0.0087 | -0.027 | 138.8851
10.5 | 1.2586 | 0.00919 | -0.0263 | 136.9532
11 | 1.3086 | 0.00969 | -0.0256 | 135.0464
12 | 1.4034 | 0.01121 | -0.0235 | 125.1918
12.5 | 1.4512 | 0.01188 | -0.0226 | 122.1549
13 | 1.4976 | 0.01263 | -0.0215 | 118.5748
13.5 | 1.5436 | 0.01337 | -0.0204 | 115.4525
14 | 1.5881 | 0.01421 | -0.0191 | 111.7593
14.5 | 1.6296 | 0.01528 | -0.0174 | 106.6492
15 | 1.6719 | 0.01615 | -0.0159 | 103.5232
15.5 | 1.7103 | 0.01727 | -0.0139 | 99.033
16 | 1.7478 | 0.01831 | -0.0118 | 95.456
16.5 | 1.7814 | 0.01963 | -0.0093 | 90.7489
17 | 1.8046 | 0.02085 | -0.005 | 86.5516
17.5 | 1.817 | 0.02249 | 0.0004 | 80.7915
18 | 1.8335 | 0.02417 | 0.0043 | 75.8585
18.5 | 1.8373 | 0.02706 | 0.0083 | 67.8973
19 | 1.838 | 0.03067 | 0.0111 | 59.9283
20 | 1.8504 | 0.03818 | 0.0132 | 48.4652

## 139. Re 18M Mach 0.10 (1)
BIGFOIL.COM POLAR EXPORT
NACA63A109
NACA63A109 |  |  |  | Cl Max: | 0.894 | at alpha= | 9.5 | deg
JavaFoil+Calcfoil stall+Eppler ext transition |  |  |  | L/D Max: | 104.035 | at alpha= | 7 | deg
Re: | 18000000 |  |  | Cd Min: | 0.00519 | at alpha= | -0.5 | deg
Mach: | 0.1 |  |  | Cl=0 at alpha= | -0.79661 | deg
|  |  |  | @ Cl=0.1, Cd= | 0.005229
|  |  |  | @ Cl=0.4, Cd= | 0.0059975
|  |  |  | @ Cl=0.6, Cd= | 0.09624
alpha (deg) | Cl | Cd | Cm | Cl/Cd
-14.5 | -0.462 | 0.09158 | -0.003 | -5.042
-14 | -0.484 | 0.08762 | -0.003 | -5.524
-13.5 | -0.507 | 0.08181 | -0.004 | -6.197
-13 | -0.526 | 0.07913 | -0.004 | -6.65
-12.5 | -0.545 | 0.07516 | -0.004 | -7.256
-12 | -0.565 | 0.06913 | -0.005 | -8.171
-11.5 | -0.579 | 0.06595 | -0.005 | -8.783
-11 | -0.596 | 0.05852 | -0.006 | -10.188
-10.5 | -0.603 | 0.05657 | -0.006 | -10.657
-10 | -0.732 | 0.01002 | -0.01 | -72.986
-9.5 | -0.74 | 0.00886 | -0.01 | -83.56
-9 | -0.734 | 0.00838 | -0.011 | -87.578
-8.5 | -0.721 | 0.00813 | -0.011 | -88.718
-8 | -0.703 | 0.00773 | -0.012 | -90.841
-7.5 | -0.678 | 0.00751 | -0.012 | -90.173
-7 | -0.647 | 0.00724 | -0.013 | -89.324
-6.5 | -0.611 | 0.00698 | -0.013 | -87.461
-6 | -0.57 | 0.00678 | -0.014 | -84.121
-5.5 | -0.525 | 0.00659 | -0.014 | -79.576
-5 | -0.476 | 0.00643 | -0.015 | -74.062
-4.5 | -0.424 | 0.00627 | -0.015 | -67.649
-4 | -0.37 | 0.00615 | -0.016 | -60.194
-3.5 | -0.314 | 0.00605 | -0.016 | -52.021
-3 | -0.257 | 0.00596 | -0.017 | -43.168
-2.5 | -0.199 | 0.00584 | -0.017 | -34.118
-2 | -0.141 | 0.0056 | -0.018 | -25.215
-1.5 | -0.083 | 0.00542 | -0.018 | -15.235
-1 | -0.024 | 0.00528 | -0.019 | -4.497
-0.5 | 0.035 | 0.00519 | -0.019 | 6.767
0 | 0.094 | 0.00523 | -0.02 | 17.979
0.5 | 0.153 | 0.00522 | -0.02 | 29.251
1 | 0.212 | 0.00533 | -0.021 | 39.738
1.5 | 0.27 | 0.00546 | -0.021 | 49.48
2 | 0.329 | 0.00565 | -0.022 | 58.13
2.5 | 0.387 | 0.00592 | -0.022 | 65.298
3 | 0.444 | 0.00626 | -0.023 | 70.883
3.5 | 0.5 | 0.00638 | -0.023 | 78.474
4 | 0.555 | 0.0065 | -0.024 | 85.336
4.5 | 0.607 | 0.00666 | -0.024 | 91.242
5 | 0.657 | 0.00686 | -0.025 | 95.798
5.5 | 0.704 | 0.00707 | -0.025 | 99.579
6 | 0.747 | 0.00729 | -0.026 | 102.445
6.5 | 0.785 | 0.00758 | -0.026 | 103.568
7 | 0.818 | 0.00786 | -0.027 | 104.035
7.5 | 0.846 | 0.00813 | -0.027 | 103.98
8 | 0.867 | 0.00846 | -0.027 | 102.583
8.5 | 0.883 | 0.00874 | -0.028 | 100.98
9 | 0.892 | 0.0091 | -0.028 | 97.943
9.5 | 0.894 | 0.00965 | -0.029 | 92.644
10 | 0.891 | 0.00996 | -0.029 | 89.495
10.5 | 0.882 | 0.01057 | -0.03 | 83.435
11 | 0.868 | 0.01134 | -0.03 | 76.523
11.5 | 0.826 | 0.01235 | -0.03 | 66.87
12 | 0.772 | 0.01589 | -0.03 | 48.571
12.5 | 0.63 | 0.06986 | -0.02 | 9.014
13 | 0.592 | 0.07848 | -0.019 | 7.549
13.5 | 0.559 | 0.08255 | -0.019 | 6.777
14 | 0.523 | 0.09051 | -0.018 | 5.784
14.5 | 0.49 | 0.09624 | -0.018 | 5.094

## 140. Re 18M Mach 0.10 (2)
BIGFOIL.COM POLAR EXPORT
NACA63A109
NACA63A109 |  |  |  | Cl Max: | 1.8026 | at alpha= | 18 | deg
XFOIL ncrit=9 |  |  |  | L/D Max: | 139.584 | at alpha= | 9 | deg
Re: | 18000000 |  |  | Cd Min: | 0.07063 | at alpha= | -20 | deg
Mach: | 0.1 |  |  | Cl=0 at alpha= | -0.88833 | deg
|  |  |  | @ Cl=0.1, Cd= | 0.0044095
|  |  |  | @ Cl=0.4, Cd= | 0.0052347
|  |  |  | @ Cl=0.6, Cd= | 0.0057768
alpha (deg) | Cl | Cd | Cm | Cl/Cd
-20 | -1.5409 | 0.07063 | -0.0239 | -21.8165
-19.5 | -1.6166 | 0.05183 | -0.0361 | -31.1904
-19 | -1.6936 | 0.03644 | -0.0435 | -46.4764
-18.5 | -1.6662 | 0.03421 | -0.0436 | -48.7051
-18 | -1.7055 | 0.02679 | -0.0418 | -63.6618
-17.5 | -1.6982 | 0.02441 | -0.0377 | -69.5698
-17 | -1.6962 | 0.02177 | -0.0314 | -77.9146
-16.5 | -1.6657 | 0.02 | -0.0287 | -83.285
-16 | -1.6299 | 0.01846 | -0.0263 | -88.2936
-15.5 | -1.5897 | 0.01717 | -0.0244 | -92.5859
-15 | -1.546 | 0.01614 | -0.0228 | -95.7869
-14.5 | -1.5018 | 0.01504 | -0.0213 | -99.8537
-14 | -1.4548 | 0.0142 | -0.0201 | -102.4507
-13.5 | -1.4077 | 0.0133 | -0.0188 | -105.8421
-13 | -1.3596 | 0.01249 | -0.0176 | -108.8551
-12.5 | -1.3113 | 0.01169 | -0.0164 | -112.1728
-12 | -1.2547 | 0.0108 | -0.0171 | -116.1759
-11.5 | -1.203 | 0.01009 | -0.0165 | -119.227
-10.5 | -1.0793 | 0.00896 | -0.0197 | -120.4576
-8.5 | -0.7979 | 0.00686 | -0.034 | -116.312
-6.5 | -0.5885 | 0.00589 | -0.0311 | -99.9151
-6 | -0.5363 | 0.00568 | -0.0304 | -94.419
-5.5 | -0.4834 | 0.00553 | -0.0297 | -87.4141
-5 | -0.4305 | 0.00541 | -0.0291 | -79.5749
-4.5 | -0.3774 | 0.00525 | -0.0284 | -71.8857
-4 | -0.3246 | 0.00511 | -0.0277 | -63.5225
-3.5 | -0.271 | 0.005 | -0.0272 | -54.2
-3 | -0.2182 | 0.00491 | -0.0265 | -44.4399
-2.5 | -0.1654 | 0.00484 | -0.0258 | -34.1736
-2 | -0.1134 | 0.00476 | -0.025 | -23.8235
-1.5 | -0.0616 | 0.00467 | -0.0241 | -13.1906
-1 | -0.0111 | 0.00452 | -0.0229 | -2.4558
-0.5 | 0.0386 | 0.00439 | -0.0216 | 8.7927
0.5 | 0.1332 | 0.00442 | -0.0181 | 30.1357
1 | 0.1814 | 0.00455 | -0.0166 | 39.8681
1.5 | 0.2321 | 0.00468 | -0.0155 | 49.594
2 | 0.2816 | 0.00489 | -0.0141 | 57.5869
2.5 | 0.3331 | 0.00506 | -0.0132 | 65.83
3 | 0.3849 | 0.0052 | -0.0123 | 74.0192
3.5 | 0.4372 | 0.00532 | -0.0115 | 82.1805
4 | 0.4895 | 0.00545 | -0.0108 | 89.8165
4.5 | 0.5419 | 0.00562 | -0.01 | 96.4235
5 | 0.5948 | 0.00576 | -0.0093 | 103.2639
5.5 | 0.6473 | 0.00593 | -0.0086 | 109.1568
6.5 | 0.7505 | 0.00636 | -0.0069 | 118.0031
7 | 0.8021 | 0.00655 | -0.006 | 122.458
7.5 | 0.8538 | 0.00674 | -0.0052 | 126.6766
8.5 | 1.0349 | 0.00758 | -0.0219 | 136.5303
9 | 1.1083 | 0.00794 | -0.0262 | 139.5844
9.5 | 1.158 | 0.00838 | -0.0249 | 138.1862
10 | 1.2176 | 0.00885 | -0.026 | 137.5819
10.5 | 1.2686 | 0.00936 | -0.0252 | 135.5342
11 | 1.3186 | 0.00997 | -0.0242 | 132.2568
11.5 | 1.3657 | 0.01091 | -0.0227 | 125.1787
12 | 1.4146 | 0.0116 | -0.0216 | 121.9483
12.5 | 1.4627 | 0.01234 | -0.0204 | 118.5332
13 | 1.5093 | 0.01322 | -0.019 | 114.1679
13.5 | 1.5555 | 0.01407 | -0.0175 | 110.5544
14 | 1.5996 | 0.01506 | -0.0158 | 106.2151
14.5 | 1.639 | 0.01643 | -0.0135 | 99.7565
15 | 1.6807 | 0.01743 | -0.0115 | 96.4257
15.5 | 1.7157 | 0.01889 | -0.0087 | 90.8258
16 | 1.7518 | 0.02014 | -0.0062 | 86.9811
16.5 | 1.7688 | 0.02184 | -0.0006 | 80.989
17 | 1.784 | 0.02345 | 0.0045 | 76.0768
17.5 | 1.7883 | 0.02616 | 0.0094 | 68.3601
18 | 1.8026 | 0.02856 | 0.0124 | 63.1162
18.5 | 1.7882 | 0.03382 | 0.0153 | 52.874
19 | 1.7696 | 0.04046 | 0.0159 | 43.737
19.5 | 1.8009 | 0.04228 | 0.0161 | 42.5946
20 | 1.7699 | 0.05162 | 0.0137 | 34.2871

## 141. Re 18M Mach 0.25 (1)
BIGFOIL.COM POLAR EXPORT
NACA63A109
NACA63A109 |  |  |  | Cl Max: | 0.84 | at alpha= | 8 | deg
JavaFoil+Calcfoil stall+Eppler ext transition |  |  |  | L/D Max: | 100.836 | at alpha= | 6.5 | deg
Re: | 18000000 |  |  | Cd Min: | 0.00521 | at alpha= | -0.5 | deg
Mach: | 0.25 |  |  | Cl=0 at alpha= | -0.8 | deg
|  |  |  | @ Cl=0.1, Cd= | 0.00524
|  |  |  | @ Cl=0.4, Cd= | 0.08604
|  |  |  | @ Cl=0.6, Cd= | 0.08604
alpha (deg) | Cl | Cd | Cm | Cl/Cd
-13.5 | -0.128 | 0.08143 | -0.004 | -1.57
-13 | -0.22 | 0.07663 | -0.004 | -2.866
-12.5 | -0.283 | 0.07454 | -0.004 | -3.797
-12 | -0.34 | 0.0689 | -0.005 | -4.937
-11.5 | -0.389 | 0.06726 | -0.005 | -5.786
-11 | -0.436 | 0.06127 | -0.006 | -7.118
-10.5 | -0.471 | 0.06228 | -0.005 | -7.555
-10 | -0.613 | 0.01025 | -0.01 | -59.773
-9.5 | -0.649 | 0.00929 | -0.01 | -69.885
-9 | -0.668 | 0.00893 | -0.011 | -74.846
-8.5 | -0.677 | 0.00853 | -0.011 | -79.34
-8 | -0.675 | 0.00807 | -0.012 | -83.702
-7.5 | -0.663 | 0.00771 | -0.012 | -86.047
-7 | -0.642 | 0.00745 | -0.013 | -86.249
-6.5 | -0.613 | 0.00718 | -0.013 | -85.401
-6 | -0.576 | 0.00693 | -0.014 | -83.139
-5.5 | -0.534 | 0.00672 | -0.014 | -79.471
-5 | -0.486 | 0.00651 | -0.015 | -74.611
-4.5 | -0.434 | 0.00636 | -0.016 | -68.266
-4 | -0.38 | 0.00622 | -0.016 | -61.044
-3.5 | -0.323 | 0.00611 | -0.017 | -52.858
-3 | -0.264 | 0.006 | -0.017 | -43.991
-2.5 | -0.205 | 0.00593 | -0.018 | -34.553
-2 | -0.145 | 0.00567 | -0.018 | -25.551
-1.5 | -0.085 | 0.00544 | -0.019 | -15.575
-1 | -0.024 | 0.00531 | -0.019 | -4.599
-0.5 | 0.036 | 0.00521 | -0.02 | 6.922
0 | 0.097 | 0.00524 | -0.02 | 18.449
0.5 | 0.157 | 0.00524 | -0.021 | 29.956
1 | 0.217 | 0.00534 | -0.021 | 40.725
1.5 | 0.278 | 0.0055 | -0.022 | 50.53
2 | 0.338 | 0.00571 | -0.022 | 59.136
2.5 | 0.397 | 0.00602 | -0.023 | 65.915
3 | 0.456 | 0.00632 | -0.023 | 72.097
3.5 | 0.514 | 0.00643 | -0.024 | 79.865
4 | 0.569 | 0.00659 | -0.024 | 86.311
4.5 | 0.622 | 0.00677 | -0.025 | 91.795
5 | 0.671 | 0.00698 | -0.025 | 96.202
5.5 | 0.716 | 0.00722 | -0.026 | 99.161
6 | 0.756 | 0.0075 | -0.026 | 100.821
6.5 | 0.789 | 0.00783 | -0.027 | 100.836
7 | 0.815 | 0.00815 | -0.027 | 100.069
7.5 | 0.832 | 0.00841 | -0.028 | 98.916
8 | 0.84 | 0.00883 | -0.028 | 95.033
8.5 | 0.837 | 0.00919 | -0.029 | 91.067
9 | 0.823 | 0.0096 | -0.029 | 85.753
9.5 | 0.799 | 0.01026 | -0.03 | 77.866
10 | 0.761 | 0.01107 | -0.03 | 68.727
10.5 | 0.708 | 0.01207 | -0.03 | 58.648
11 | 0.547 | 0.06003 | -0.02 | 9.108
11.5 | 0.477 | 0.06888 | -0.018 | 6.921
12 | 0.408 | 0.07083 | -0.019 | 5.758
12.5 | 0.328 | 0.08131 | -0.017 | 4.032
13 | 0.242 | 0.08604 | -0.017 | 2.818

## 142. Re 18M Mach 0.25 (2)
BIGFOIL.COM POLAR EXPORT
NACA63A109
NACA63A109 |  |  |  | Cl Max: | 1.4371 | at alpha= | 12.5 | deg
XFOIL ncrit=9 |  |  |  | L/D Max: | 134.779 | at alpha= | 9 | deg
Re: | 18000000 |  |  | Cd Min: | 0.12994 | at alpha= | 16 | deg
Mach: | 0.25 |  |  | Cl=0 at alpha= | -99 | deg
|  |  |  | @ Cl=0.1, Cd= | 0.0043631
|  |  |  | @ Cl=0.4, Cd= | 0.0052406
|  |  |  | @ Cl=0.6, Cd= | 0.0058007
alpha (deg) | Cl | Cd | Cm | Cl/Cd
0 | 0.0899 | 0.00434 | -0.0207 | 20.7143
1.5 | 0.2385 | 0.00468 | -0.0157 | 50.9615
2 | 0.2892 | 0.0049 | -0.0142 | 59.0204
3 | 0.3959 | 0.00523 | -0.0122 | 75.6979
3.5 | 0.4499 | 0.00537 | -0.0113 | 83.7803
4 | 0.5041 | 0.00551 | -0.0104 | 91.4882
4.5 | 0.5586 | 0.00568 | -0.0095 | 98.3451
5 | 0.6135 | 0.00584 | -0.0086 | 105.0514
5.5 | 0.6678 | 0.00605 | -0.0075 | 110.3802
6.5 | 0.7761 | 0.0065 | -0.0052 | 119.4
7 | 0.8304 | 0.00674 | -0.0039 | 123.2047
7.5 | 0.8864 | 0.00712 | -0.003 | 124.4944
8 | 1.0124 | 0.00764 | -0.0178 | 132.5131
8.5 | 1.0776 | 0.00806 | -0.0186 | 133.6973
9 | 1.1564 | 0.00858 | -0.0222 | 134.7786
9.5 | 1.2099 | 0.00924 | -0.0202 | 130.9416
10 | 1.2664 | 0.01026 | -0.0188 | 123.4308
10.5 | 1.3201 | 0.01112 | -0.0167 | 118.714
11 | 1.3659 | 0.01293 | -0.0133 | 105.6381
11.5 | 1.3995 | 0.01613 | -0.0086 | 86.7638
12 | 1.427 | 0.01976 | -0.0037 | 72.2166
12.5 | 1.4371 | 0.02461 | 0.0024 | 58.395
13 | 1.3836 | 0.03235 | 0.0136 | 42.7697
13.5 | 1.3757 | 0.03647 | 0.018 | 37.7214
14 | 1.324 | 0.04643 | 0.0177 | 28.516
14.5 | 1.1674 | 0.07783 | -0.004 | 14.9994
15 | 1.203 | 0.08154 | -0.0061 | 14.7535
15.5 | 1.0673 | 0.11999 | -0.0283 | 8.8949
16 | 1.0631 | 0.12994 | -0.0334 | 8.1815

## 143. Re 18M Mach 0.50 (1)
BIGFOIL.COM POLAR EXPORT
NACA63A109
NACA63A109 |  |  |  | Cl Max: | 1.108 | at alpha= | 20 | deg
JavaFoil+Calcfoil stall+Eppler ext transition |  |  |  | L/D Max: | 92.156 | at alpha= | 4.5 | deg
Re: | 18000000 |  |  | Cd Min: | 0.0053 | at alpha= | -0.5 | deg
Mach: | 0.5 |  |  | Cl=0 at alpha= | -0.79851 | deg
|  |  |  | @ Cl=0.1, Cd= | 0.0053177
|  |  |  | @ Cl=0.4, Cd= | 0.0060624
|  |  |  | @ Cl=0.6, Cd= | 0.036985
alpha (deg) | Cl | Cd | Cm | Cl/Cd
-20 | -1.028 | 0.178 | -0.001 | -5.776
-19.5 | -1.001 | 0.16775 | -0.001 | -5.97
-19 | -0.978 | 0.15625 | -0.001 | -6.257
-18.5 | -0.951 | 0.15009 | -0.001 | -6.335
-18 | -0.924 | 0.14176 | -0.002 | -6.516
-17.5 | -0.897 | 0.13905 | -0.002 | -6.449
-17 | -0.871 | 0.12974 | -0.002 | -6.715
-16.5 | -0.845 | 0.12691 | -0.003 | -6.654
-16 | -0.819 | 0.11636 | -0.003 | -7.041
-15.5 | -0.796 | 0.10147 | -0.003 | -7.847
-15 | -0.776 | 0.0895 | -0.004 | -8.675
-14.5 | -0.764 | 0.07278 | -0.005 | -10.501
-14 | -0.804 | 0.03018 | -0.006 | -26.645
-13.5 | -0.686 | 0.08924 | -0.004 | -7.689
-13 | -0.663 | 0.0801 | -0.005 | -8.282
-12.5 | -0.674 | 0.04777 | -0.007 | -14.111
-12 | -0.7 | 0.02062 | -0.008 | -33.922
-11.5 | -0.7 | 0.01296 | -0.009 | -53.982
-11 | -0.551 | 0.07078 | -0.005 | -7.784
-10.5 | -0.53 | 0.06033 | -0.006 | -8.787
-10 | -0.604 | 0.01186 | -0.011 | -50.947
-9.5 | -0.582 | 0.01013 | -0.012 | -57.474
-9 | -0.446 | 0.05391 | -0.007 | -8.271
-8.5 | -0.417 | 0.05302 | -0.007 | -7.861
-8 | -0.478 | 0.00996 | -0.013 | -47.99
-7.5 | -0.449 | 0.00871 | -0.014 | -51.598
-7 | -0.416 | 0.00823 | -0.014 | -50.572
-6.5 | -0.383 | 0.00818 | -0.015 | -46.755
-6 | -0.349 | 0.00782 | -0.016 | -44.675
-5.5 | -0.511 | 0.0075 | -0.016 | -68.113
-5 | -0.508 | 0.00708 | -0.017 | -71.827
-4.5 | -0.47 | 0.00678 | -0.017 | -69.437
-4 | -0.418 | 0.00653 | -0.018 | -64.047
-3.5 | -0.358 | 0.00636 | -0.018 | -56.248
-3 | -0.294 | 0.00621 | -0.019 | -47.362
-2.5 | -0.228 | 0.00608 | -0.02 | -37.55
-2 | -0.162 | 0.0059 | -0.02 | -27.418
-1.5 | -0.095 | 0.00558 | -0.021 | -16.986
-1 | -0.027 | 0.00539 | -0.021 | -5.065
-0.5 | 0.04 | 0.0053 | -0.022 | 7.616
0 | 0.108 | 0.00532 | -0.023 | 20.31
0.5 | 0.176 | 0.00533 | -0.023 | 32.93
1 | 0.243 | 0.00547 | -0.024 | 44.436
1.5 | 0.31 | 0.00566 | -0.024 | 54.857
2 | 0.377 | 0.00593 | -0.025 | 63.566
2.5 | 0.443 | 0.00631 | -0.025 | 70.257
3 | 0.508 | 0.00659 | -0.026 | 77.04
3.5 | 0.57 | 0.00681 | -0.027 | 83.758
4 | 0.627 | 0.00703 | -0.027 | 89.146
4.5 | 0.675 | 0.00733 | -0.028 | 92.156
5 | 0.707 | 0.00771 | -0.028 | 91.711
5.5 | 0.704 | 0.00822 | -0.029 | 85.674
6 | 0.455 | 0.00859 | -0.029 | 53.001
6.5 | 0.488 | 0.00911 | -0.03 | 53.644
7 | 0.522 | 0.00963 | -0.03 | 54.179
7.5 | 0.555 | 0.00961 | -0.031 | 57.703
8 | 0.588 | 0.01037 | -0.032 | 56.673
8.5 | 0.598 | 0.01351 | -0.031 | 44.31
9 | 0.527 | 0.05849 | -0.016 | 9.01
9.5 | 0.686 | 0.01165 | -0.033 | 58.926
10 | 0.709 | 0.01311 | -0.033 | 54.043
10.5 | 0.624 | 0.0553 | -0.024 | 11.291
11 | 0.634 | 0.07193 | -0.019 | 8.819
11.5 | 0.802 | 0.01445 | -0.035 | 55.501
12 | 0.814 | 0.01842 | -0.034 | 44.191
12.5 | 0.742 | 0.0614 | -0.027 | 12.091
13 | 0.744 | 0.08455 | -0.022 | 8.797
13.5 | 0.767 | 0.0934 | -0.021 | 8.212
14 | 0.885 | 0.03695 | -0.033 | 23.961
14.5 | 0.842 | 0.07992 | -0.027 | 10.529
15 | 0.855 | 0.09498 | -0.025 | 9.004
15.5 | 0.874 | 0.11332 | -0.023 | 7.713
16 | 0.898 | 0.12115 | -0.023 | 7.416
16.5 | 0.924 | 0.12697 | -0.023 | 7.278
17 | 0.951 | 0.13169 | -0.024 | 7.219
17.5 | 0.977 | 0.14033 | -0.025 | 6.965
18 | 1.005 | 0.14523 | -0.025 | 6.92
18.5 | 1.027 | 0.16485 | -0.025 | 6.229
19 | 1.053 | 0.16734 | -0.025 | 6.295
19.5 | 1.081 | 0.17143 | -0.026 | 6.303
20 | 1.108 | 0.17246 | -0.027 | 6.425

## 144. Re 18M Mach 0.50 (2)
BIGFOIL.COM POLAR EXPORT
NACA63A109
NACA63A109 |  |  |  | Cl Max: | 1.0305 | at alpha= | 20 | deg
XFOIL ncrit=9 |  |  |  | L/D Max: | 114.556 | at alpha= | 5.5 | deg
Re: | 18000000 |  |  | Cd Min: | 0.29322 | at alpha= | 20 | deg
Mach: | 0.5 |  |  | Cl=0 at alpha= | -0.89947 | deg
|  |  |  | @ Cl=0.1, Cd= | 0.0042235
|  |  |  | @ Cl=0.4, Cd= | 0.0052697
|  |  |  | @ Cl=0.6, Cd= | 0.0058745
alpha (deg) | Cl | Cd | Cm | Cl/Cd
-20 | -0.9252 | 0.28357 | 0.0944 | -3.2627
-19.5 | -0.9036 | 0.27665 | 0.0894 | -3.2662
-19 | -0.8828 | 0.26695 | 0.0841 | -3.307
-18.5 | -0.8618 | 0.2583 | 0.079 | -3.3364
-18 | -0.8413 | 0.24866 | 0.0738 | -3.3833
-17.5 | -0.8214 | 0.23895 | 0.0687 | -3.4375
-17 | -0.5522 | 0.18249 | 0.0269 | -3.0259
-16.5 | -0.545 | 0.17708 | 0.0253 | -3.0777
-16 | -0.5368 | 0.17136 | 0.0232 | -3.1326
-15.5 | -0.5308 | 0.16476 | 0.0207 | -3.2217
-15 | -0.5253 | 0.15809 | 0.0181 | -3.3228
-14.5 | -0.5221 | 0.15103 | 0.0151 | -3.4569
-14 | -0.5188 | 0.14436 | 0.0123 | -3.5938
-13.5 | -0.5118 | 0.13893 | 0.0098 | -3.6839
-13 | -0.5084 | 0.13398 | 0.0077 | -3.7946
-12.5 | -0.5083 | 0.12933 | 0.0058 | -3.9303
-12 | -0.5182 | 0.11915 | 0.0016 | -4.3491
-11.5 | -0.5261 | 0.10902 | -0.0025 | -4.8257
-11 | -0.6435 | 0.11787 | 0.0093 | -5.4594
-10.5 | -0.6383 | 0.10881 | 0.005 | -5.8662
-10 | -0.6424 | 0.09804 | -0.0004 | -6.5524
-9.5 | -0.6534 | 0.08629 | -0.007 | -7.5721
-9 | -0.6496 | 0.07508 | -0.0165 | -8.6521
-8.5 | -0.661 | 0.0611 | -0.0287 | -10.8183
-8 | -0.671 | 0.04863 | -0.0439 | -13.7981
-7.5 | -0.687 | 0.03955 | -0.0484 | -17.3704
-7 | -0.6823 | 0.02807 | -0.0521 | -24.3071
-6.5 | -0.6472 | 0.01381 | -0.0575 | -46.8646
-6 | -0.627 | 0.00796 | -0.049 | -78.7688
-5.5 | -0.5748 | 0.00644 | -0.0432 | -89.2547
-5 | -0.5119 | 0.00589 | -0.0398 | -86.91
-4.5 | -0.4468 | 0.00562 | -0.0374 | -79.5018
-4 | -0.3824 | 0.00539 | -0.0354 | -70.9462
-3.5 | -0.3186 | 0.00519 | -0.0337 | -61.3873
-3 | -0.2548 | 0.00505 | -0.0324 | -50.4554
-2.5 | -0.1922 | 0.00494 | -0.0311 | -38.9069
-2 | -0.1305 | 0.00483 | -0.0298 | -27.0186
-1.5 | -0.0697 | 0.00471 | -0.0285 | -14.7983
-1 | -0.0113 | 0.00451 | -0.0269 | -2.5055
-0.5 | 0.0449 | 0.00433 | -0.0249 | 10.3695
0 | 0.1018 | 0.00422 | -0.0231 | 24.1232
0.5 | 0.1531 | 0.00432 | -0.0203 | 35.4398
1 | 0.2075 | 0.00453 | -0.018 | 45.8057
1.5 | 0.2659 | 0.00472 | -0.0164 | 56.3347
2.5 | 0.3831 | 0.00522 | -0.0129 | 73.3908
3 | 0.4443 | 0.0054 | -0.0113 | 82.2778
3.5 | 0.5061 | 0.00559 | -0.0097 | 90.5367
4 | 0.5695 | 0.00577 | -0.008 | 98.7002
4.5 | 0.6337 | 0.00599 | -0.0061 | 105.793
5 | 0.6971 | 0.00631 | -0.0035 | 110.4754
5.5 | 0.7618 | 0.00665 | -0.0007 | 114.5564
6 | 0.8207 | 0.00747 | 0.0039 | 109.8661
6.5 | 0.8604 | 0.01011 | 0.0116 | 85.1039
7 | 0.8997 | 0.01843 | 0.0145 | 48.8171
7.5 | 0.921 | 0.03177 | 0.0118 | 28.9896
8 | 0.894 | 0.03928 | 0.0185 | 22.7597
8.5 | 0.8722 | 0.04918 | 0.0131 | 17.7349
9 | 0.8418 | 0.06052 | 0.0049 | 13.9095
9.5 | 0.8274 | 0.07609 | -0.0089 | 10.874
10 | 0.8137 | 0.08946 | -0.0176 | 9.0957
10.5 | 0.805 | 0.10098 | -0.024 | 7.9719
11 | 0.7961 | 0.11276 | -0.0302 | 7.0601
11.5 | 0.7898 | 0.12448 | -0.036 | 6.3448
12 | 0.7859 | 0.13643 | -0.0418 | 5.7605
12.5 | 0.7882 | 0.14733 | -0.0469 | 5.3499
13 | 0.7918 | 0.15882 | -0.0524 | 4.9855
13.5 | 0.8028 | 0.16833 | -0.0569 | 4.7692
14 | 0.8135 | 0.17863 | -0.062 | 4.5541
14.5 | 0.8232 | 0.19021 | -0.0675 | 4.3278
15.5 | 0.8564 | 0.2083 | -0.0769 | 4.1114
16 | 0.8733 | 0.21809 | -0.0819 | 4.0043
16.5 | 0.8911 | 0.2278 | -0.0871 | 3.9118
17 | 0.9089 | 0.23831 | -0.0924 | 3.8139
17.5 | 0.9283 | 0.24783 | -0.0976 | 3.7457
18 | 0.948 | 0.25767 | -0.103 | 3.6791
18.5 | 0.9698 | 0.26433 | -0.1076 | 3.6689
19 | 0.9893 | 0.27416 | -0.1132 | 3.6085
19.5 | 1.0094 | 0.28378 | -0.1186 | 3.557
20 | 1.0305 | 0.29322 | -0.1241 | 3.5144

## 145. Re 20M Mach 0.00 (1)
BIGFOIL.COM POLAR EXPORT
NACA63A109
NACA63A109 |  |  |  | Cl Max: | 0.905 | at alpha= | 9.5 | deg
JavaFoil+Calcfoil stall+Eppler ext transition |  |  |  | L/D Max: | 106.043 | at alpha= | 7 | deg
Re: | 20000000 |  |  | Cd Min: | 0.00527 | at alpha= | -0.5 | deg
Mach: | 0 |  |  | Cl=0 at alpha= | -0.79661 | deg
|  |  |  | @ Cl=0.1, Cd= | 0.005291
|  |  |  | @ Cl=0.4, Cd= | 0.006001
|  |  |  | @ Cl=0.6, Cd= | 0.09512
alpha (deg) | Cl | Cd | Cm | Cl/Cd
-15 | -0.477 | 0.09663 | -0.003 | -4.937
-14.5 | -0.504 | 0.0899 | -0.003 | -5.604
-14 | -0.524 | 0.08511 | -0.004 | -6.154
-13.5 | -0.546 | 0.07712 | -0.004 | -7.074
-13 | -0.559 | 0.07775 | -0.004 | -7.186
-12.5 | -0.574 | 0.07392 | -0.004 | -7.77
-12 | -0.589 | 0.06898 | -0.005 | -8.542
-11.5 | -0.605 | 0.0618 | -0.005 | -9.791
-11 | -0.614 | 0.05859 | -0.006 | -10.473
-10.5 | -0.707 | 0.01574 | -0.009 | -44.947
-10 | -0.755 | 0.00923 | -0.01 | -81.799
-9.5 | -0.751 | 0.00864 | -0.01 | -86.861
-9 | -0.741 | 0.00821 | -0.011 | -90.352
-8.5 | -0.726 | 0.00799 | -0.011 | -90.943
-8 | -0.705 | 0.00761 | -0.012 | -92.7
-7.5 | -0.679 | 0.00739 | -0.012 | -91.821
-7 | -0.647 | 0.00713 | -0.013 | -90.693
-6.5 | -0.61 | 0.0069 | -0.013 | -88.426
-6 | -0.568 | 0.00669 | -0.014 | -84.999
-5.5 | -0.523 | 0.00652 | -0.014 | -80.262
-5 | -0.474 | 0.00635 | -0.015 | -74.728
-4.5 | -0.423 | 0.00621 | -0.015 | -68.075
-4 | -0.369 | 0.00608 | -0.016 | -60.698
-3.5 | -0.313 | 0.006 | -0.016 | -52.206
-3 | -0.256 | 0.00591 | -0.017 | -43.331
-2.5 | -0.198 | 0.00581 | -0.017 | -34.147
-2 | -0.14 | 0.00562 | -0.018 | -25.004
-1.5 | -0.082 | 0.00542 | -0.018 | -15.149
-1 | -0.024 | 0.00531 | -0.019 | -4.455
-0.5 | 0.035 | 0.00527 | -0.019 | 6.636
0 | 0.094 | 0.00529 | -0.02 | 17.681
0.5 | 0.152 | 0.0053 | -0.02 | 28.675
1 | 0.211 | 0.00535 | -0.021 | 39.379
1.5 | 0.269 | 0.00549 | -0.021 | 49.016
2 | 0.327 | 0.00566 | -0.022 | 57.72
2.5 | 0.385 | 0.00593 | -0.022 | 64.835
3 | 0.442 | 0.0062 | -0.022 | 71.256
3.5 | 0.498 | 0.00629 | -0.023 | 79.128
4 | 0.552 | 0.00642 | -0.023 | 86.053
4.5 | 0.605 | 0.00658 | -0.024 | 91.943
5 | 0.655 | 0.00675 | -0.024 | 96.969
5.5 | 0.701 | 0.00697 | -0.025 | 100.593
6 | 0.745 | 0.00718 | -0.025 | 103.677
6.5 | 0.784 | 0.00748 | -0.026 | 104.783
7 | 0.818 | 0.00771 | -0.026 | 106.043
7.5 | 0.847 | 0.00799 | -0.027 | 105.995
8 | 0.87 | 0.00829 | -0.027 | 104.966
8.5 | 0.888 | 0.00856 | -0.028 | 103.654
9 | 0.899 | 0.00887 | -0.028 | 101.437
9.5 | 0.905 | 0.00942 | -0.029 | 96.1
10 | 0.905 | 0.0097 | -0.029 | 93.329
10.5 | 0.9 | 0.0102 | -0.03 | 88.279
11 | 0.89 | 0.01081 | -0.03 | 82.326
11.5 | 0.859 | 0.01159 | -0.03 | 74.092
12 | 0.823 | 0.01279 | -0.031 | 64.345
12.5 | 0.719 | 0.03414 | -0.027 | 21.062
13 | 0.632 | 0.07405 | -0.02 | 8.541
13.5 | 0.603 | 0.07801 | -0.02 | 7.73
14 | 0.569 | 0.08631 | -0.019 | 6.598
14.5 | 0.537 | 0.09512 | -0.018 | 5.644

## 146. Re 20M Mach 0.00 (2)
BIGFOIL.COM POLAR EXPORT
NACA63A109
NACA63A109 |  |  |  | Cl Max: | 1.8783 | at alpha= | 19.5 | deg
XFOIL ncrit=9 |  |  |  | L/D Max: | 141.645 | at alpha= | 10 | deg
Re: | 20000000 |  |  | Cd Min: | 0.03703 | at alpha= | -20 | deg
Mach: | 0 |  |  | Cl=0 at alpha= | -0.8833 | deg
|  |  |  | @ Cl=0.1, Cd= | 0.004466
|  |  |  | @ Cl=0.4, Cd= | 0.0051868
|  |  |  | @ Cl=0.6, Cd= | 0.0057027
alpha (deg) | Cl | Cd | Cm | Cl/Cd
-20 | -1.7464 | 0.03703 | -0.0398 | -47.1618
-19.5 | -1.767 | 0.03034 | -0.0404 | -58.2399
-19 | -1.7832 | 0.02542 | -0.0379 | -70.1495
-18.5 | -1.7629 | 0.02393 | -0.0351 | -73.669
-18 | -1.7677 | 0.02149 | -0.0282 | -82.2569
-17.5 | -1.7365 | 0.01997 | -0.0259 | -86.9554
-17 | -1.7031 | 0.01858 | -0.0237 | -91.6631
-16.5 | -1.665 | 0.01743 | -0.022 | -95.525
-16 | -1.625 | 0.01632 | -0.0205 | -99.5711
-15.5 | -1.5825 | 0.01534 | -0.0192 | -103.1617
-15 | -1.5382 | 0.01447 | -0.0181 | -106.3027
-14.5 | -1.493 | 0.01361 | -0.0171 | -109.6988
-14 | -1.4464 | 0.01287 | -0.0162 | -112.3854
-13.5 | -1.399 | 0.01217 | -0.0153 | -114.9548
-13 | -1.3512 | 0.01148 | -0.0145 | -117.7003
-12.5 | -1.2981 | 0.0108 | -0.0147 | -120.1944
-12 | -1.2373 | 0.01008 | -0.0167 | -122.748
-11.5 | -1.1774 | 0.00946 | -0.0183 | -124.4609
-11 | -1.126 | 0.009 | -0.0179 | -125.1111
-10.5 | -1.0714 | 0.00854 | -0.0182 | -125.4567
-10 | -1.0165 | 0.00809 | -0.0185 | -125.6489
-9.5 | -0.9618 | 0.00747 | -0.0188 | -128.755
-9 | -0.8514 | 0.00695 | -0.0321 | -122.5036
-8.5 | -0.7923 | 0.0067 | -0.0332 | -118.2537
-8 | -0.7402 | 0.00644 | -0.0327 | -114.9379
-7.5 | -0.6885 | 0.00621 | -0.0321 | -110.8696
-6.5 | -0.586 | 0.00579 | -0.0304 | -101.209
-6 | -0.5341 | 0.00559 | -0.0297 | -95.5456
-5.5 | -0.4816 | 0.00545 | -0.0291 | -88.367
-5 | -0.429 | 0.00533 | -0.0285 | -80.4878
-4 | -0.3236 | 0.00504 | -0.0273 | -64.2063
-3.5 | -0.2705 | 0.00495 | -0.0268 | -54.6465
-3 | -0.2183 | 0.00488 | -0.0261 | -44.7336
-2.5 | -0.1657 | 0.00481 | -0.0254 | -34.4491
-2 | -0.1138 | 0.00473 | -0.0246 | -24.0592
-1.5 | -0.0619 | 0.00467 | -0.0238 | -13.2548
-1 | -0.0116 | 0.00458 | -0.0227 | -2.5328
-0.5 | 0.0381 | 0.00444 | -0.0215 | 8.5811
0 | 0.086 | 0.00446 | -0.0199 | 19.2825
0.5 | 0.1326 | 0.00448 | -0.0181 | 29.5982
1.5 | 0.2314 | 0.00469 | -0.0155 | 49.339
2 | 0.2808 | 0.00488 | -0.0142 | 57.541
2.5 | 0.3324 | 0.00503 | -0.0134 | 66.0835
3 | 0.384 | 0.00515 | -0.0125 | 74.5631
3.5 | 0.4361 | 0.00527 | -0.0118 | 82.7514
4 | 0.488 | 0.00539 | -0.011 | 90.538
5 | 0.5926 | 0.00568 | -0.0097 | 104.331
5.5 | 0.6447 | 0.00584 | -0.009 | 110.3938
6 | 0.696 | 0.00606 | -0.0082 | 114.8515
6.5 | 0.7474 | 0.00625 | -0.0074 | 119.584
7 | 0.7987 | 0.00644 | -0.0067 | 124.0217
7.5 | 0.8492 | 0.00666 | -0.0058 | 127.5075
8 | 0.9078 | 0.00689 | -0.0069 | 131.7562
8.5 | 1.0257 | 0.0074 | -0.022 | 138.6081
9 | 1.0863 | 0.00767 | -0.0235 | 141.6297
10 | 1.2054 | 0.00851 | -0.0263 | 141.6451
10.5 | 1.2608 | 0.00899 | -0.0267 | 140.2447
11 | 1.3107 | 0.0095 | -0.026 | 137.9684
12 | 1.4064 | 0.01094 | -0.024 | 128.5558
12.5 | 1.4544 | 0.01157 | -0.0231 | 125.7044
13 | 1.5013 | 0.01229 | -0.0221 | 122.1562
13.5 | 1.5476 | 0.01301 | -0.021 | 118.9547
14 | 1.5926 | 0.01381 | -0.0198 | 115.3222
14.5 | 1.6352 | 0.01478 | -0.0182 | 110.636
15 | 1.6778 | 0.01564 | -0.0168 | 107.2762
15.5 | 1.7174 | 0.01668 | -0.0149 | 102.9616
16 | 1.7558 | 0.01769 | -0.0129 | 99.2538
16.5 | 1.7903 | 0.0189 | -0.0105 | 94.7249
17 | 1.8198 | 0.02013 | -0.0072 | 90.4024
17.5 | 1.8338 | 0.02155 | -0.0017 | 85.0951
18 | 1.8502 | 0.02311 | 0.0026 | 80.0606
18.5 | 1.8575 | 0.0256 | 0.0068 | 72.5586
19 | 1.8614 | 0.02872 | 0.01 | 64.812
19.5 | 1.8783 | 0.03112 | 0.0116 | 60.3567
20 | 1.8747 | 0.03574 | 0.0131 | 52.4538

## 147. Re 20M Mach 0.10 (1)
BIGFOIL.COM POLAR EXPORT
NACA63A109
NACA63A109 |  |  |  | Cl Max: | 0.894 | at alpha= | 9.5 | deg
JavaFoil+Calcfoil stall+Eppler ext transition |  |  |  | L/D Max: | 105.314 | at alpha= | 7 | deg
Re: | 20000000 |  |  | Cd Min: | 0.00527 | at alpha= | -0.5 | deg
Mach: | 0.1 |  |  | Cl=0 at alpha= | -0.79661 | deg
|  |  |  | @ Cl=0.1, Cd= | 0.005293
|  |  |  | @ Cl=0.4, Cd= | 0.0060016
|  |  |  | @ Cl=0.6, Cd= | 0.09596
alpha (deg) | Cl | Cd | Cm | Cl/Cd
-14.5 | -0.462 | 0.09073 | -0.003 | -5.095
-14 | -0.485 | 0.08589 | -0.004 | -5.649
-13.5 | -0.508 | 0.08074 | -0.004 | -6.288
-13 | -0.527 | 0.0781 | -0.004 | -6.75
-12.5 | -0.546 | 0.07415 | -0.004 | -7.368
-12 | -0.565 | 0.06853 | -0.005 | -8.251
-11.5 | -0.581 | 0.06432 | -0.005 | -9.035
-11 | -0.602 | 0.05414 | -0.006 | -11.125
-10.5 | -0.608 | 0.05315 | -0.006 | -11.436
-10 | -0.734 | 0.00978 | -0.01 | -75.133
-9.5 | -0.74 | 0.00873 | -0.01 | -84.787
-9 | -0.734 | 0.0083 | -0.011 | -88.47
-8.5 | -0.721 | 0.00804 | -0.011 | -89.676
-8 | -0.703 | 0.00764 | -0.012 | -91.944
-7.5 | -0.678 | 0.00744 | -0.012 | -91.121
-7 | -0.647 | 0.00716 | -0.013 | -90.394
-6.5 | -0.611 | 0.00695 | -0.013 | -87.889
-6 | -0.57 | 0.00671 | -0.014 | -84.958
-5.5 | -0.525 | 0.00653 | -0.014 | -80.355
-5 | -0.476 | 0.00636 | -0.015 | -74.882
-4.5 | -0.424 | 0.00624 | -0.015 | -68.008
-4 | -0.37 | 0.0061 | -0.016 | -60.768
-3.5 | -0.314 | 0.006 | -0.016 | -52.409
-3 | -0.257 | 0.00591 | -0.017 | -43.5
-2.5 | -0.199 | 0.00586 | -0.017 | -34.06
-2 | -0.141 | 0.00562 | -0.018 | -25.096
-1.5 | -0.083 | 0.00542 | -0.018 | -15.215
-1 | -0.024 | 0.00531 | -0.019 | -4.476
-0.5 | 0.035 | 0.00527 | -0.019 | 6.667
0 | 0.094 | 0.00529 | -0.02 | 17.764
0.5 | 0.153 | 0.00532 | -0.02 | 28.738
1 | 0.212 | 0.00535 | -0.021 | 39.536
1.5 | 0.27 | 0.00549 | -0.021 | 49.233
2 | 0.329 | 0.00567 | -0.022 | 57.952
2.5 | 0.387 | 0.00594 | -0.022 | 65.116
3 | 0.444 | 0.00621 | -0.023 | 71.505
3.5 | 0.5 | 0.00632 | -0.023 | 79.226
4 | 0.555 | 0.00644 | -0.024 | 86.171
4.5 | 0.607 | 0.00659 | -0.024 | 92.153
5 | 0.657 | 0.00679 | -0.025 | 96.81
5.5 | 0.704 | 0.007 | -0.025 | 100.624
6 | 0.747 | 0.0072 | -0.026 | 103.656
6.5 | 0.785 | 0.0075 | -0.026 | 104.608
7 | 0.818 | 0.00777 | -0.027 | 105.314
7.5 | 0.846 | 0.00807 | -0.027 | 104.87
8 | 0.867 | 0.00838 | -0.027 | 103.556
8.5 | 0.883 | 0.00866 | -0.028 | 101.975
9 | 0.892 | 0.00897 | -0.028 | 99.391
9.5 | 0.894 | 0.00951 | -0.029 | 94.036
10 | 0.891 | 0.00982 | -0.029 | 90.721
10.5 | 0.882 | 0.01039 | -0.03 | 84.886
11 | 0.868 | 0.01106 | -0.03 | 78.464
11.5 | 0.818 | 0.0131 | -0.03 | 62.437
12 | 0.775 | 0.0151 | -0.03 | 51.318
12.5 | 0.634 | 0.06615 | -0.021 | 9.587
13 | 0.594 | 0.07701 | -0.019 | 7.712
13.5 | 0.559 | 0.08289 | -0.019 | 6.745
14 | 0.525 | 0.08838 | -0.019 | 5.942
14.5 | 0.491 | 0.09596 | -0.018 | 5.114

## 148. Re 20M Mach 0.10 (2)
BIGFOIL.COM POLAR EXPORT
NACA63A109
NACA63A109 |  |  |  | Cl Max: | 1.8288 | at alpha= | 19.5 | deg
XFOIL ncrit=9 |  |  |  | L/D Max: | 141.082 | at alpha= | 9 | deg
Re: | 20000000 |  |  | Cd Min: | 0.06088 | at alpha= | -20 | deg
Mach: | 0.1 |  |  | Cl=0 at alpha= | -0.88175 | deg
|  |  |  | @ Cl=0.1, Cd= | 0.0044658
|  |  |  | @ Cl=0.4, Cd= | 0.0051894
|  |  |  | @ Cl=0.6, Cd= | 0.005703
alpha (deg) | Cl | Cd | Cm | Cl/Cd
-20 | -1.6018 | 0.06088 | -0.0308 | -26.3108
-19.5 | -1.6556 | 0.04664 | -0.0393 | -35.4974
-19 | -1.7083 | 0.03491 | -0.044 | -48.9344
-18.5 | -1.692 | 0.03176 | -0.0438 | -53.2746
-18 | -1.7172 | 0.02602 | -0.0411 | -65.9954
-17.5 | -1.7098 | 0.02384 | -0.0365 | -71.7198
-17 | -1.7035 | 0.02119 | -0.0307 | -80.3917
-16.5 | -1.674 | 0.0193 | -0.0278 | -86.7358
-16 | -1.6367 | 0.01785 | -0.0256 | -91.6919
-15.5 | -1.5957 | 0.0166 | -0.0237 | -96.1265
-15 | -1.5517 | 0.01556 | -0.0222 | -99.7237
-14.5 | -1.5068 | 0.01452 | -0.0207 | -103.7741
-14 | -1.4596 | 0.01368 | -0.0194 | -106.6959
-13.5 | -1.4119 | 0.01284 | -0.0182 | -109.9611
-13 | -1.3635 | 0.01205 | -0.0171 | -113.1535
-12.5 | -1.3112 | 0.01128 | -0.0167 | -116.2411
-12 | -1.2599 | 0.01048 | -0.0161 | -120.2195
-11.5 | -1.1971 | 0.00977 | -0.018 | -122.5281
-11 | -1.1361 | 0.00924 | -0.0194 | -122.9545
-10.5 | -1.0807 | 0.00874 | -0.0195 | -123.6499
-10 | -1.0251 | 0.00825 | -0.0197 | -124.2545
-9 | -0.8621 | 0.00704 | -0.032 | -122.4574
-8.5 | -0.7985 | 0.00676 | -0.034 | -118.1213
-8 | -0.7457 | 0.00649 | -0.0334 | -114.8998
-7.5 | -0.6933 | 0.00625 | -0.0327 | -110.928
-7 | -0.6413 | 0.00606 | -0.0319 | -105.8251
-6.5 | -0.5896 | 0.00584 | -0.0309 | -100.9589
-6 | -0.5376 | 0.00561 | -0.0301 | -95.8289
-5.5 | -0.4846 | 0.00546 | -0.0295 | -88.7546
-5 | -0.4317 | 0.00534 | -0.0288 | -80.8427
-4 | -0.3255 | 0.00505 | -0.0276 | -64.4554
-3.5 | -0.272 | 0.00496 | -0.027 | -54.8387
-3 | -0.2194 | 0.00488 | -0.0263 | -44.959
-2.5 | -0.1665 | 0.00481 | -0.0256 | -34.6154
-2 | -0.1144 | 0.00473 | -0.0248 | -24.186
-1.5 | -0.0622 | 0.00467 | -0.024 | -13.3191
-1 | -0.0116 | 0.00458 | -0.0228 | -2.5328
0 | 0.0865 | 0.00446 | -0.02 | 19.3946
0.5 | 0.1332 | 0.00448 | -0.0181 | 29.7321
1 | 0.1817 | 0.00458 | -0.0166 | 39.6725
1.5 | 0.2325 | 0.00469 | -0.0155 | 49.5736
2 | 0.2822 | 0.00489 | -0.0142 | 57.7096
2.5 | 0.334 | 0.00504 | -0.0134 | 66.2698
3 | 0.386 | 0.00516 | -0.0125 | 74.8062
3.5 | 0.4384 | 0.00527 | -0.0118 | 83.1879
4 | 0.4907 | 0.0054 | -0.011 | 90.8704
4.5 | 0.543 | 0.00555 | -0.0102 | 97.8378
5 | 0.596 | 0.00569 | -0.0096 | 104.7452
5.5 | 0.6485 | 0.00586 | -0.0089 | 110.6655
6 | 0.7002 | 0.00608 | -0.008 | 115.1645
6.5 | 0.752 | 0.00627 | -0.0072 | 119.9362
7 | 0.8037 | 0.00647 | -0.0063 | 124.2195
7.5 | 0.8545 | 0.00673 | -0.0053 | 126.9688
8.5 | 1.0333 | 0.00747 | -0.0215 | 138.3266
9 | 1.0948 | 0.00776 | -0.023 | 141.0825
10 | 1.2153 | 0.00867 | -0.0254 | 140.173
10.5 | 1.2708 | 0.00916 | -0.0255 | 138.7336
11 | 1.3205 | 0.0098 | -0.0245 | 134.7449
12 | 1.4179 | 0.01129 | -0.0222 | 125.589
12.5 | 1.4664 | 0.012 | -0.021 | 122.2
13 | 1.5135 | 0.01283 | -0.0196 | 117.9657
13.5 | 1.5601 | 0.01364 | -0.0182 | 114.3768
14 | 1.605 | 0.01458 | -0.0166 | 110.0823
14.5 | 1.646 | 0.01581 | -0.0145 | 104.1113
15 | 1.6884 | 0.01678 | -0.0126 | 100.6198
15.5 | 1.7254 | 0.01811 | -0.01 | 95.2733
16 | 1.7619 | 0.01931 | -0.0074 | 91.2429
16.5 | 1.7874 | 0.02092 | -0.0032 | 85.4398
17 | 1.8032 | 0.02236 | 0.0024 | 80.644
17.5 | 1.811 | 0.02465 | 0.0076 | 73.4686
18 | 1.8246 | 0.02691 | 0.0111 | 67.8038
18.5 | 1.8175 | 0.03125 | 0.0145 | 58.16
19 | 1.8065 | 0.0367 | 0.0161 | 49.2234
19.5 | 1.8288 | 0.03931 | 0.0165 | 46.5225
20 | 1.8059 | 0.04724 | 0.0153 | 38.2282

## 149. Re 20M Mach 0.25 (1)
BIGFOIL.COM POLAR EXPORT
NACA63A109
NACA63A109 |  |  |  | Cl Max: | 0.84 | at alpha= | 8 | deg
JavaFoil+Calcfoil stall+Eppler ext transition |  |  |  | L/D Max: | 102.085 | at alpha= | 6 | deg
Re: | 20000000 |  |  | Cd Min: | 0.00527 | at alpha= | -0.5 | deg
Mach: | 0.25 |  |  | Cl=0 at alpha= | -0.8 | deg
|  |  |  | @ Cl=0.1, Cd= | 0.0053205
|  |  |  | @ Cl=0.4, Cd= | 0.08534
|  |  |  | @ Cl=0.6, Cd= | 0.08534
alpha (deg) | Cl | Cd | Cm | Cl/Cd
-13.5 | -0.128 | 0.08037 | -0.004 | -1.593
-13 | -0.22 | 0.07553 | -0.004 | -2.913
-12.5 | -0.283 | 0.0736 | -0.005 | -3.851
-12 | -0.341 | 0.06763 | -0.005 | -5.039
-11.5 | -0.39 | 0.06639 | -0.005 | -5.87
-11 | -0.438 | 0.0594 | -0.006 | -7.371
-10.5 | -0.471 | 0.06167 | -0.005 | -7.638
-10 | -0.615 | 0.01005 | -0.01 | -61.162
-9.5 | -0.649 | 0.00905 | -0.01 | -71.712
-9 | -0.668 | 0.00877 | -0.011 | -76.206
-8.5 | -0.677 | 0.00843 | -0.011 | -80.313
-8 | -0.675 | 0.00797 | -0.012 | -84.679
-7.5 | -0.663 | 0.00763 | -0.012 | -86.986
-7 | -0.642 | 0.00736 | -0.013 | -87.23
-6.5 | -0.613 | 0.00712 | -0.013 | -86.05
-6 | -0.576 | 0.00686 | -0.014 | -84.07
-5.5 | -0.534 | 0.00668 | -0.014 | -79.919
-5 | -0.486 | 0.00646 | -0.015 | -75.253
-4.5 | -0.434 | 0.0063 | -0.016 | -68.903
-4 | -0.38 | 0.00615 | -0.016 | -61.724
-3.5 | -0.323 | 0.00606 | -0.017 | -53.275
-3 | -0.264 | 0.00595 | -0.017 | -44.369
-2.5 | -0.205 | 0.00589 | -0.018 | -34.777
-2 | -0.145 | 0.0057 | -0.018 | -25.455
-1.5 | -0.085 | 0.00546 | -0.019 | -15.542
-1 | -0.024 | 0.00533 | -0.019 | -4.577
-0.5 | 0.036 | 0.00527 | -0.02 | 6.844
0 | 0.097 | 0.00532 | -0.02 | 18.146
0.5 | 0.157 | 0.00533 | -0.021 | 29.484
1 | 0.217 | 0.00538 | -0.021 | 40.449
1.5 | 0.278 | 0.00553 | -0.022 | 50.252
2 | 0.338 | 0.00572 | -0.022 | 58.993
2.5 | 0.397 | 0.006 | -0.023 | 66.218
3 | 0.456 | 0.00626 | -0.023 | 72.779
3.5 | 0.514 | 0.00638 | -0.024 | 80.452
4 | 0.569 | 0.00652 | -0.024 | 87.285
4.5 | 0.622 | 0.00671 | -0.025 | 92.728
5 | 0.671 | 0.00689 | -0.025 | 97.462
5.5 | 0.716 | 0.00715 | -0.026 | 100.205
6 | 0.756 | 0.00741 | -0.026 | 102.085
6.5 | 0.789 | 0.00774 | -0.027 | 102.012
7 | 0.815 | 0.00804 | -0.027 | 101.334
7.5 | 0.832 | 0.00831 | -0.028 | 100.194
8 | 0.84 | 0.00874 | -0.028 | 96.026
8.5 | 0.837 | 0.00905 | -0.029 | 92.447
9 | 0.823 | 0.00946 | -0.029 | 87.056
9.5 | 0.799 | 0.01015 | -0.03 | 78.716
10 | 0.753 | 0.01142 | -0.03 | 65.966
10.5 | 0.709 | 0.01183 | -0.03 | 59.91
11 | 0.553 | 0.05529 | -0.021 | 9.999
11.5 | 0.478 | 0.06779 | -0.019 | 7.045
12 | 0.406 | 0.07377 | -0.018 | 5.499
12.5 | 0.328 | 0.08042 | -0.017 | 4.079
13 | 0.243 | 0.08534 | -0.018 | 2.843

## 150. Re 20M Mach 0.25 (2)
BIGFOIL.COM POLAR EXPORT
NACA63A109
NACA63A109 |  |  |  | Cl Max: | 1.3945 | at alpha= | 12.5 | deg
XFOIL ncrit=9 |  |  |  | L/D Max: | 151.576 | at alpha= | 12.5 | deg
Re: | 20000000 |  |  | Cd Min: | 0.19808 | at alpha= | -17 | deg
Mach: | 0.25 |  |  | Cl=0 at alpha= | -0.8877 | deg
|  |  |  | @ Cl=0.1, Cd= | 0.0044311
|  |  |  | @ Cl=0.4, Cd= | 0.0051978
|  |  |  | @ Cl=0.6, Cd= | 0.0057272
alpha (deg) | Cl | Cd | Cm | Cl/Cd
-17 | -0.7827 | 0.19808 | 0.0504 | -3.9514
-16.5 | -0.766 | 0.19192 | 0.0468 | -3.9912
-16 | -0.7572 | 0.18264 | 0.0422 | -4.1459
-15 | -0.9273 | 0.11813 | 0.0085 | -7.8498
-14.5 | -1.1144 | 0.07095 | -0.0216 | -15.7068
-14 | -1.0608 | 0.07083 | -0.0209 | -14.9767
-13.5 | -1.1688 | 0.04473 | -0.0434 | -26.1301
-13 | -1.2379 | 0.03417 | -0.045 | -36.2277
-12.5 | -1.2954 | 0.02442 | -0.0372 | -53.0467
-12 | -1.2991 | 0.017 | -0.0314 | -76.4176
-11.5 | -1.2415 | 0.01357 | -0.0318 | -91.4886
-11 | -1.1862 | 0.01229 | -0.0299 | -96.5175
-10.5 | -1.1277 | 0.01112 | -0.0288 | -101.4119
-10 | -1.0711 | 0.0099 | -0.0274 | -108.1919
-9.5 | -1.0135 | 0.00879 | -0.0263 | -115.3015
-9 | -0.9488 | 0.00814 | -0.0266 | -116.5602
-8.5 | -0.8343 | 0.00715 | -0.0383 | -116.6853
-8 | -0.7766 | 0.00679 | -0.0374 | -114.3741
-7.5 | -0.7208 | 0.00649 | -0.0362 | -111.0632
-7 | -0.6655 | 0.00625 | -0.035 | -106.48
-6 | -0.5567 | 0.00572 | -0.0324 | -97.3252
-5.5 | -0.5016 | 0.00553 | -0.0314 | -90.7052
-5 | -0.4463 | 0.0054 | -0.0305 | -82.6481
-4.5 | -0.3908 | 0.00525 | -0.0297 | -74.4381
-4 | -0.3361 | 0.00509 | -0.0288 | -66.0314
-3.5 | -0.2805 | 0.00498 | -0.0282 | -56.3253
-3 | -0.2259 | 0.00489 | -0.0273 | -46.1963
-2.5 | -0.1713 | 0.00481 | -0.0266 | -35.6133
-2 | -0.1175 | 0.00474 | -0.0256 | -24.789
-1.5 | -0.0638 | 0.00467 | -0.0247 | -13.6617
-1 | -0.0115 | 0.00456 | -0.0236 | -2.5219
-0.5 | 0.0397 | 0.00442 | -0.0222 | 8.9819
0 | 0.0894 | 0.00442 | -0.0206 | 20.2262
0.5 | 0.137 | 0.00447 | -0.0185 | 30.6488
1 | 0.1866 | 0.00457 | -0.0169 | 40.8315
1.5 | 0.2389 | 0.00469 | -0.0158 | 50.9382
2 | 0.29 | 0.0049 | -0.0143 | 59.1837
2.5 | 0.3432 | 0.00507 | -0.0133 | 67.6923
3 | 0.397 | 0.00519 | -0.0124 | 76.4933
3.5 | 0.4509 | 0.00533 | -0.0115 | 84.5966
4 | 0.5052 | 0.00545 | -0.0106 | 92.6972
4.5 | 0.5598 | 0.00561 | -0.0097 | 99.7861
5 | 0.6147 | 0.00577 | -0.0088 | 106.5338
5.5 | 0.669 | 0.00598 | -0.0077 | 111.8729
6 | 0.7234 | 0.00619 | -0.0066 | 116.8659
6.5 | 0.7777 | 0.00641 | -0.0055 | 121.3261
7 | 0.8319 | 0.00666 | -0.0042 | 124.9099
7.5 | 0.8849 | 0.00704 | -0.0026 | 125.696
8.5 | 1.0762 | 0.00792 | -0.0182 | 135.8838
9 | 1.1441 | 0.00835 | -0.0194 | 137.018
9.5 | 1.2004 | 0.009 | -0.018 | 133.3778
10 | 1.2679 | 0.01015 | -0.0191 | 124.9163
10.5 | 1.3218 | 0.01101 | -0.0169 | 120.0545
11 | 1.3697 | 0.01258 | -0.0139 | 108.8792
12.5 | 1.3945 | 0.0092 | 0.0053 | 151.5761
13 | 1.3767 | 0.01254 | 0.0145 | 109.7847
13.5 | 1.3464 | 0.01617 | 0.0215 | 83.2653
14 | 1.3025 | 0.02305 | 0.0244 | 56.5076
14.5 | 1.221 | 0.0382 | 0.0211 | 31.9634
15 | 1.1995 | 0.04881 | 0.0176 | 24.5749
15.5 | 1.1484 | 0.06567 | 0.0102 | 17.4874
16 | 1.1276 | 0.07811 | 0.0051 | 14.4361
16.5 | 1.0629 | 0.09809 | -0.004 | 10.836
17 | 0.9888 | 0.11683 | -0.0129 | 8.4636
17.5 | 0.8658 | 0.1337 | -0.0223 | 6.4757

## 151. Re 20M Mach 0.50 (1)
BIGFOIL.COM POLAR EXPORT
NACA63A109
NACA63A109 |  |  |  | Cl Max: | 1.106 | at alpha= | 20 | deg
JavaFoil+Calcfoil stall+Eppler ext transition |  |  |  | L/D Max: | 93.368 | at alpha= | 4.5 | deg
Re: | 20000000 |  |  | Cd Min: | 0.00534 | at alpha= | -0.5 | deg
Mach: | 0.5 |  |  | Cl=0 at alpha= | -0.79851 | deg
|  |  |  | @ Cl=0.1, Cd= | 0.0053841
|  |  |  | @ Cl=0.4, Cd= | 0.0060485
|  |  |  | @ Cl=0.6, Cd= | 0.011828
alpha (deg) | Cl | Cd | Cm | Cl/Cd
-20 | -1.028 | 0.17675 | -0.001 | -5.816
-19.5 | -1.001 | 0.17611 | -0.001 | -5.685
-19 | -0.977 | 0.15825 | -0.001 | -6.175
-18.5 | -0.95 | 0.15235 | -0.001 | -6.235
-18 | -0.923 | 0.14835 | -0.002 | -6.224
-17.5 | -0.896 | 0.14329 | -0.002 | -6.254
-17 | -0.87 | 0.1357 | -0.002 | -6.413
-16.5 | -0.843 | 0.13238 | -0.002 | -6.372
-16 | -0.818 | 0.12135 | -0.003 | -6.742
-15.5 | -0.792 | 0.11058 | -0.003 | -7.16
-15 | -0.767 | 0.10151 | -0.003 | -7.555
-14.5 | -0.742 | 0.0938 | -0.004 | -7.913
-14 | -0.728 | 0.07696 | -0.005 | -9.457
-13.5 | -0.687 | 0.08865 | -0.004 | -7.747
-13 | -0.664 | 0.07867 | -0.005 | -8.445
-12.5 | -0.693 | 0.03717 | -0.007 | -18.631
-12 | -0.706 | 0.01847 | -0.008 | -38.245
-11.5 | -0.702 | 0.01252 | -0.009 | -56.096
-11 | -0.551 | 0.07167 | -0.005 | -7.69
-10.5 | -0.531 | 0.05942 | -0.007 | -8.937
-10 | -0.607 | 0.01144 | -0.011 | -53.024
-9.5 | -0.582 | 0.00995 | -0.012 | -58.551
-9 | -0.447 | 0.0532 | -0.007 | -8.395
-8.5 | -0.417 | 0.05277 | -0.007 | -7.904
-8 | -0.483 | 0.00948 | -0.013 | -50.913
-7.5 | -0.449 | 0.00857 | -0.014 | -52.427
-7 | -0.416 | 0.00815 | -0.014 | -51.05
-6.5 | -0.383 | 0.00811 | -0.015 | -47.19
-6 | -0.349 | 0.00773 | -0.016 | -45.188
-5.5 | -0.511 | 0.00745 | -0.016 | -68.581
-5 | -0.508 | 0.007 | -0.017 | -72.679
-4.5 | -0.47 | 0.00671 | -0.017 | -70.126
-4 | -0.418 | 0.00645 | -0.018 | -64.783
-3.5 | -0.358 | 0.00631 | -0.018 | -56.762
-3 | -0.294 | 0.00616 | -0.019 | -47.742
-2.5 | -0.228 | 0.00605 | -0.02 | -37.786
-2 | -0.162 | 0.00587 | -0.02 | -27.573
-1.5 | -0.095 | 0.00561 | -0.021 | -16.905
-1 | -0.027 | 0.00543 | -0.021 | -5.027
-0.5 | 0.04 | 0.00534 | -0.022 | 7.555
0 | 0.108 | 0.00539 | -0.023 | 20.025
0.5 | 0.176 | 0.0054 | -0.023 | 32.501
1 | 0.243 | 0.0055 | -0.024 | 44.201
1.5 | 0.31 | 0.00566 | -0.024 | 54.79
2 | 0.377 | 0.00593 | -0.025 | 63.564
2.5 | 0.443 | 0.00627 | -0.025 | 70.604
3 | 0.508 | 0.00653 | -0.026 | 77.789
3.5 | 0.57 | 0.00673 | -0.027 | 84.772
4 | 0.627 | 0.00696 | -0.027 | 90.032
4.5 | 0.675 | 0.00723 | -0.028 | 93.368
5 | 0.707 | 0.00761 | -0.028 | 92.965
5.5 | 0.704 | 0.00811 | -0.029 | 86.859
6 | 0.455 | 0.00848 | -0.029 | 53.686
6.5 | 0.488 | 0.00899 | -0.03 | 54.323
7 | 0.522 | 0.00952 | -0.03 | 54.809
7.5 | 0.555 | 0.00947 | -0.031 | 58.555
8 | 0.588 | 0.01019 | -0.032 | 57.696
8.5 | 0.605 | 0.01251 | -0.031 | 48.331
9 | 0.527 | 0.05855 | -0.017 | 9.006
9.5 | 0.686 | 0.01142 | -0.033 | 60.131
10 | 0.709 | 0.01287 | -0.033 | 55.09
10.5 | 0.63 | 0.05174 | -0.025 | 12.176
11 | 0.635 | 0.07149 | -0.019 | 8.878
11.5 | 0.803 | 0.01409 | -0.035 | 57.016
12 | 0.819 | 0.01734 | -0.034 | 47.225
12.5 | 0.761 | 0.05039 | -0.029 | 15.108
13 | 0.745 | 0.08326 | -0.022 | 8.942
13.5 | 0.767 | 0.09209 | -0.021 | 8.33
14 | 0.802 | 0.08675 | -0.024 | 9.239
14.5 | 0.822 | 0.09736 | -0.023 | 8.446
15 | 0.847 | 0.10523 | -0.023 | 8.052
15.5 | 0.872 | 0.11842 | -0.023 | 7.366
16 | 0.898 | 0.12528 | -0.023 | 7.165
16.5 | 0.924 | 0.13179 | -0.023 | 7.011
17 | 0.95 | 0.13835 | -0.024 | 6.866
17.5 | 0.977 | 0.14336 | -0.024 | 6.814
18 | 1.004 | 0.15047 | -0.025 | 6.673
18.5 | 1.027 | 0.16637 | -0.025 | 6.173
19 | 1.054 | 0.17106 | -0.026 | 6.161
19.5 | 1.08 | 0.17367 | -0.026 | 6.219
20 | 1.106 | 0.17946 | -0.027 | 6.165

## 152. Re 20M Mach 0.50 (2)
BIGFOIL.COM POLAR EXPORT
NACA63A109
NACA63A109 |  |  |  | Cl Max: | 0.9202 | at alpha= | 7.5 | deg
XFOIL ncrit=9 |  |  |  | L/D Max: | 116.953 | at alpha= | 5.5 | deg
Re: | 20000000 |  |  | Cd Min: | 0.14656 | at alpha= | 12.5 | deg
Mach: | 0.5 |  |  | Cl=0 at alpha= | -99 | deg
|  |  |  | @ Cl=0.1, Cd= | 0.00431
|  |  |  | @ Cl=0.4, Cd= | 0.0052242
|  |  |  | @ Cl=0.6, Cd= | 0.0057902
alpha (deg) | Cl | Cd | Cm | Cl/Cd
0 | 0.1015 | 0.00431 | -0.0231 | 23.5499
0.5 | 0.1528 | 0.0044 | -0.0202 | 34.7273
1.5 | 0.2665 | 0.00472 | -0.0165 | 56.4619
2 | 0.3235 | 0.00498 | -0.0145 | 64.9598
2.5 | 0.384 | 0.00518 | -0.013 | 74.1313
3 | 0.4455 | 0.00535 | -0.0115 | 83.271
3.5 | 0.5074 | 0.00553 | -0.0099 | 91.7541
4 | 0.5708 | 0.00569 | -0.0082 | 100.3163
4.5 | 0.6349 | 0.00591 | -0.0063 | 107.4281
5 | 0.6986 | 0.00622 | -0.0038 | 112.3151
5.5 | 0.7637 | 0.00653 | -0.001 | 116.9525
6 | 0.8233 | 0.00729 | 0.0035 | 112.9355
6.5 | 0.863 | 0.00978 | 0.0114 | 88.2413
7 | 0.8921 | 0.01693 | 0.0173 | 52.6934
7.5 | 0.9202 | 0.0309 | 0.0131 | 29.7799
8 | 0.9044 | 0.04019 | 0.0153 | 22.5031
8.5 | 0.8752 | 0.04851 | 0.0139 | 18.0416
9 | 0.8458 | 0.05988 | 0.0054 | 14.1249
9.5 | 0.831 | 0.07526 | -0.0083 | 11.0417
10 | 0.8181 | 0.08868 | -0.0171 | 9.2253
10.5 | 0.8091 | 0.10025 | -0.0236 | 8.0708
11 | 0.8005 | 0.11194 | -0.0298 | 7.1512
11.5 | 0.7947 | 0.12347 | -0.0355 | 6.4364
12 | 0.7909 | 0.1353 | -0.0413 | 5.8455
12.5 | 0.7915 | 0.14656 | -0.0467 | 5.4005