## index
index | Re | Mach | Datasource
1 | 50000 | 0 | JavaFoil+Calcfoil stall+Eppler ext transition
2 | 50000 | 0 | XFOIL ncrit=9
3 | 50000 | 0.1 | JavaFoil+Calcfoil stall+Eppler ext transition
4 | 50000 | 0.1 | XFOIL ncrit=9
5 | 50000 | 0.25 | JavaFoil+Calcfoil stall+Eppler ext transition
6 | 50000 | 0.25 | XFOIL ncrit=9
7 | 50000 | 0.5 | JavaFoil+Calcfoil stall+Eppler ext transition
8 | 50000 | 0.5 | XFOIL ncrit=9
9 | 100000 | 0 | JavaFoil+Calcfoil stall+Eppler ext transition
10 | 100000 | 0 | XFOIL ncrit=9
11 | 100000 | 0.1 | JavaFoil+Calcfoil stall+Eppler ext transition
12 | 100000 | 0.1 | XFOIL ncrit=9
13 | 100000 | 0.25 | JavaFoil+Calcfoil stall+Eppler ext transition
14 | 100000 | 0.25 | XFOIL ncrit=9
15 | 100000 | 0.5 | JavaFoil+Calcfoil stall+Eppler ext transition
16 | 100000 | 0.5 | XFOIL ncrit=9
17 | 250000 | 0 | JavaFoil+Calcfoil stall+Eppler ext transition
18 | 250000 | 0 | XFOIL ncrit=9
19 | 250000 | 0.1 | JavaFoil+Calcfoil stall+Eppler ext transition
20 | 250000 | 0.1 | XFOIL ncrit=9
21 | 250000 | 0.25 | JavaFoil+Calcfoil stall+Eppler ext transition
22 | 250000 | 0.25 | XFOIL ncrit=9
23 | 250000 | 0.5 | JavaFoil+Calcfoil stall+Eppler ext transition
24 | 250000 | 0.5 | XFOIL ncrit=9
25 | 500000 | 0 | JavaFoil+Calcfoil stall+Eppler ext transition
26 | 500000 | 0 | XFOIL ncrit=9
27 | 500000 | 0.1 | JavaFoil+Calcfoil stall+Eppler ext transition
28 | 500000 | 0.1 | XFOIL ncrit=9
29 | 500000 | 0.25 | JavaFoil+Calcfoil stall+Eppler ext transition
30 | 500000 | 0.25 | XFOIL ncrit=9
31 | 500000 | 0.5 | JavaFoil+Calcfoil stall+Eppler ext transition
32 | 500000 | 0.5 | XFOIL ncrit=9
33 | 750000 | 0 | JavaFoil+Calcfoil stall+Eppler ext transition
34 | 750000 | 0 | XFOIL ncrit=9
35 | 750000 | 0.1 | JavaFoil+Calcfoil stall+Eppler ext transition
36 | 750000 | 0.1 | XFOIL ncrit=9
37 | 750000 | 0.25 | JavaFoil+Calcfoil stall+Eppler ext transition
38 | 750000 | 0.25 | XFOIL ncrit=9
39 | 750000 | 0.5 | JavaFoil+Calcfoil stall+Eppler ext transition
40 | 750000 | 0.5 | XFOIL ncrit=9
41 | 1000000 | 0 | JavaFoil+Calcfoil stall+Eppler ext transition
42 | 1000000 | 0 | XFOIL ncrit=9
43 | 1000000 | 0.1 | JavaFoil+Calcfoil stall+Eppler ext transition
44 | 1000000 | 0.1 | XFOIL ncrit=9
45 | 1000000 | 0.25 | JavaFoil+Calcfoil stall+Eppler ext transition
46 | 1000000 | 0.25 | XFOIL ncrit=9
47 | 1000000 | 0.5 | JavaFoil+Calcfoil stall+Eppler ext transition
48 | 1000000 | 0.5 | XFOIL ncrit=9
49 | 2000000 | 0 | JavaFoil+Calcfoil stall+Eppler ext transition
50 | 2000000 | 0 | XFOIL ncrit=9
51 | 2000000 | 0.1 | JavaFoil+Calcfoil stall+Eppler ext transition
52 | 2000000 | 0.1 | XFOIL ncrit=9
53 | 2000000 | 0.25 | JavaFoil+Calcfoil stall+Eppler ext transition
54 | 2000000 | 0.25 | XFOIL ncrit=9
55 | 2000000 | 0.5 | JavaFoil+Calcfoil stall+Eppler ext transition
56 | 2000000 | 0.5 | XFOIL ncrit=9
57 | 3000000 | 0 | JavaFoil+Calcfoil stall+Eppler ext transition
58 | 3000000 | 0 | XFOIL ncrit=9
59 | 3000000 | 0.1 | JavaFoil+Calcfoil stall+Eppler ext transition
60 | 3000000 | 0.1 | XFOIL ncrit=9
61 | 3000000 | 0.25 | JavaFoil+Calcfoil stall+Eppler ext transition
62 | 3000000 | 0.25 | XFOIL ncrit=9
63 | 3000000 | 0.5 | JavaFoil+Calcfoil stall+Eppler ext transition
64 | 3000000 | 0.5 | XFOIL ncrit=9
65 | 4000000 | 0 | JavaFoil+Calcfoil stall+Eppler ext transition
66 | 4000000 | 0 | XFOIL ncrit=9
67 | 4000000 | 0.1 | JavaFoil+Calcfoil stall+Eppler ext transition
68 | 4000000 | 0.1 | XFOIL ncrit=9
69 | 4000000 | 0.25 | JavaFoil+Calcfoil stall+Eppler ext transition
70 | 4000000 | 0.25 | XFOIL ncrit=9
71 | 4000000 | 0.5 | JavaFoil+Calcfoil stall+Eppler ext transition
72 | 4000000 | 0.5 | XFOIL ncrit=9
73 | 5000000 | 0 | JavaFoil+Calcfoil stall+Eppler ext transition
74 | 5000000 | 0 | XFOIL ncrit=9
75 | 5000000 | 0.1 | JavaFoil+Calcfoil stall+Eppler ext transition
76 | 5000000 | 0.1 | XFOIL ncrit=9
77 | 5000000 | 0.25 | JavaFoil+Calcfoil stall+Eppler ext transition
78 | 5000000 | 0.25 | XFOIL ncrit=9
79 | 5000000 | 0.5 | JavaFoil+Calcfoil stall+Eppler ext transition
80 | 5000000 | 0.5 | XFOIL ncrit=9
81 | 6000000 | 0 | JavaFoil+Calcfoil stall+Eppler ext transition
82 | 6000000 | 0 | XFOIL ncrit=9
83 | 6000000 | 0.1 | JavaFoil+Calcfoil stall+Eppler ext transition
84 | 6000000 | 0.1 | XFOIL ncrit=9
85 | 6000000 | 0.25 | JavaFoil+Calcfoil stall+Eppler ext transition
86 | 6000000 | 0.25 | XFOIL ncrit=9
87 | 6000000 | 0.5 | JavaFoil+Calcfoil stall+Eppler ext transition
88 | 6000000 | 0.5 | XFOIL ncrit=9
89 | 7000000 | 0 | JavaFoil+Calcfoil stall+Eppler ext transition
90 | 7000000 | 0 | XFOIL ncrit=9
91 | 7000000 | 0.1 | JavaFoil+Calcfoil stall+Eppler ext transition
92 | 7000000 | 0.1 | XFOIL ncrit=9
93 | 7000000 | 0.25 | JavaFoil+Calcfoil stall+Eppler ext transition
94 | 7000000 | 0.25 | XFOIL ncrit=9
95 | 7000000 | 0.5 | JavaFoil+Calcfoil stall+Eppler ext transition
96 | 7000000 | 0.5 | XFOIL ncrit=9
97 | 8000000 | 0 | JavaFoil+Calcfoil stall+Eppler ext transition
98 | 8000000 | 0 | XFOIL ncrit=9
99 | 8000000 | 0.1 | JavaFoil+Calcfoil stall+Eppler ext transition
100 | 8000000 | 0.1 | XFOIL ncrit=9
101 | 8000000 | 0.25 | JavaFoil+Calcfoil stall+Eppler ext transition
102 | 8000000 | 0.25 | XFOIL ncrit=9
103 | 8000000 | 0.5 | JavaFoil+Calcfoil stall+Eppler ext transition
104 | 8000000 | 0.5 | XFOIL ncrit=9
105 | 10000000 | 0 | JavaFoil+Calcfoil stall+Eppler ext transition
106 | 10000000 | 0 | XFOIL ncrit=9
107 | 10000000 | 0.1 | JavaFoil+Calcfoil stall+Eppler ext transition
108 | 10000000 | 0.1 | XFOIL ncrit=9
109 | 10000000 | 0.25 | JavaFoil+Calcfoil stall+Eppler ext transition
110 | 10000000 | 0.25 | XFOIL ncrit=9
111 | 10000000 | 0.5 | JavaFoil+Calcfoil stall+Eppler ext transition
112 | 10000000 | 0.5 | XFOIL ncrit=9
113 | 12000000 | 0 | JavaFoil+Calcfoil stall+Eppler ext transition
114 | 12000000 | 0 | XFOIL ncrit=9
115 | 12000000 | 0.1 | JavaFoil+Calcfoil stall+Eppler ext transition
116 | 12000000 | 0.1 | XFOIL ncrit=9
117 | 12000000 | 0.25 | JavaFoil+Calcfoil stall+Eppler ext transition
118 | 12000000 | 0.25 | XFOIL ncrit=9
119 | 12000000 | 0.5 | JavaFoil+Calcfoil stall+Eppler ext transition
120 | 12000000 | 0.5 | XFOIL ncrit=9
121 | 14000000 | 0 | JavaFoil+Calcfoil stall+Eppler ext transition
122 | 14000000 | 0 | XFOIL ncrit=9
123 | 14000000 | 0.1 | JavaFoil+Calcfoil stall+Eppler ext transition
124 | 14000000 | 0.1 | XFOIL ncrit=9
125 | 14000000 | 0.25 | JavaFoil+Calcfoil stall+Eppler ext transition
126 | 14000000 | 0.25 | XFOIL ncrit=9
127 | 14000000 | 0.5 | JavaFoil+Calcfoil stall+Eppler ext transition
128 | 14000000 | 0.5 | XFOIL ncrit=9
129 | 16000000 | 0 | JavaFoil+Calcfoil stall+Eppler ext transition
130 | 16000000 | 0 | XFOIL ncrit=9
131 | 16000000 | 0.1 | JavaFoil+Calcfoil stall+Eppler ext transition
132 | 16000000 | 0.1 | XFOIL ncrit=9
133 | 16000000 | 0.25 | JavaFoil+Calcfoil stall+Eppler ext transition
134 | 16000000 | 0.25 | XFOIL ncrit=9
135 | 16000000 | 0.5 | JavaFoil+Calcfoil stall+Eppler ext transition
136 | 16000000 | 0.5 | XFOIL ncrit=9
137 | 18000000 | 0 | JavaFoil+Calcfoil stall+Eppler ext transition
138 | 18000000 | 0 | XFOIL ncrit=9
139 | 18000000 | 0.1 | JavaFoil+Calcfoil stall+Eppler ext transition
140 | 18000000 | 0.1 | XFOIL ncrit=9
141 | 18000000 | 0.25 | JavaFoil+Calcfoil stall+Eppler ext transition
142 | 18000000 | 0.25 | XFOIL ncrit=9
143 | 18000000 | 0.5 | JavaFoil+Calcfoil stall+Eppler ext transition
144 | 18000000 | 0.5 | XFOIL ncrit=9
145 | 20000000 | 0 | JavaFoil+Calcfoil stall+Eppler ext transition
146 | 20000000 | 0 | XFOIL ncrit=9
147 | 20000000 | 0.1 | JavaFoil+Calcfoil stall+Eppler ext transition
148 | 20000000 | 0.1 | XFOIL ncrit=9
149 | 20000000 | 0.25 | JavaFoil+Calcfoil stall+Eppler ext transition
150 | 20000000 | 0.25 | XFOIL ncrit=9
151 | 20000000 | 0.5 | JavaFoil+Calcfoil stall+Eppler ext transition
152 | 20000000 | 0.5 | XFOIL ncrit=9

## 1. Re 50k Mach 0.00 (1)
BIGFOIL.COM POLAR EXPORT
MID 415
MID 415 |  |  |  | Cl Max: | 1.789 | at alpha= | 15 | deg
JavaFoil+Calcfoil stall+Eppler ext transition |  |  |  | L/D Max: | 36.486 | at alpha= | 5 | deg
Re: | 50000 |  |  | Cd Min: | 0.01999 | at alpha= | -1 | deg
Mach: | 0 |  |  | Cl=0 at alpha= | -4.3646 | deg
|  |  |  | @ Cl=0.1, Cd= | 0.044573
|  |  |  | @ Cl=0.4, Cd= | 0.020397
|  |  |  | @ Cl=0.6, Cd= | 0.022395
alpha (deg) | Cl | Cd | Cm | Cl/Cd
-20 | -0.717 | 0.31186 | -0.034 | -2.298
-19.5 | -0.724 | 0.28863 | -0.033 | -2.509
-19 | -0.731 | 0.27393 | -0.034 | -2.668
-18.5 | -0.736 | 0.2596 | -0.034 | -2.835
-18 | -0.74 | 0.24657 | -0.034 | -3
-17.5 | -0.742 | 0.23632 | -0.034 | -3.138
-17 | -0.742 | 0.21664 | -0.034 | -3.424
-16.5 | -0.74 | 0.20886 | -0.034 | -3.543
-16 | -0.736 | 0.19285 | -0.034 | -3.817
-15.5 | -0.729 | 0.18827 | -0.035 | -3.873
-15 | -0.72 | 0.1711 | -0.035 | -4.206
-14.5 | -0.708 | 0.15864 | -0.035 | -4.462
-14 | -0.694 | 0.15259 | -0.035 | -4.546
-13.5 | -0.677 | 0.14286 | -0.036 | -4.738
-13 | -0.658 | 0.13664 | -0.036 | -4.813
-12.5 | -0.636 | 0.12844 | -0.036 | -4.951
-12 | -0.612 | 0.11666 | -0.036 | -5.242
-11.5 | -0.585 | 0.11304 | -0.037 | -5.174
-11 | -0.556 | 0.10246 | -0.037 | -5.424
-10.5 | -0.524 | 0.0965 | -0.037 | -5.432
-10 | -0.491 | 0.09163 | -0.037 | -5.353
-9.5 | -0.455 | 0.0851 | -0.038 | -5.342
-9 | -0.417 | 0.07911 | -0.038 | -5.268
-8.5 | -0.377 | 0.07408 | -0.038 | -5.09
-8 | -0.335 | 0.06965 | -0.038 | -4.817
-7.5 | -0.293 | 0.06633 | -0.039 | -4.411
-7 | -0.248 | 0.06251 | -0.039 | -3.973
-6.5 | -0.203 | 0.05935 | -0.039 | -3.421
-6 | -0.157 | 0.05558 | -0.039 | -2.82
-5.5 | -0.11 | 0.05291 | -0.04 | -2.072
-5 | -0.062 | 0.05046 | -0.041 | -1.225
-4.5 | -0.013 | 0.0484 | -0.041 | -0.277
-4 | 0.035 | 0.04659 | -0.041 | 0.761
-3.5 | 0.085 | 0.04498 | -0.042 | 1.883
-3 | 0.134 | 0.04365 | -0.043 | 3.075
-2.5 | 0.228 | 0.02203 | -0.092 | 10.363
-2 | 0.29 | 0.02222 | -0.093 | 13.057
-1.5 | 0.352 | 0.0219 | -0.093 | 16.064
-1 | 0.413 | 0.01999 | -0.093 | 20.676
-0.5 | 0.475 | 0.0201 | -0.093 | 23.608
0 | 0.532 | 0.02202 | -0.093 | 24.169
0.5 | 0.592 | 0.02233 | -0.093 | 26.499
1 | 0.65 | 0.0228 | -0.093 | 28.522
1.5 | 0.708 | 0.02325 | -0.093 | 30.469
2 | 0.765 | 0.02382 | -0.093 | 32.123
2.5 | 0.821 | 0.02445 | -0.093 | 33.582
3 | 0.876 | 0.02522 | -0.092 | 34.716
3.5 | 0.93 | 0.02603 | -0.092 | 35.712
4 | 0.981 | 0.02706 | -0.092 | 36.25
4.5 | 1.031 | 0.02827 | -0.091 | 36.458
5 | 1.08 | 0.0296 | -0.091 | 36.486
5.5 | 1.129 | 0.03109 | -0.09 | 36.303
6 | 1.176 | 0.03273 | -0.089 | 35.922
6.5 | 1.222 | 0.0347 | -0.089 | 35.204
7 | 1.269 | 0.03669 | -0.088 | 34.575
7.5 | 1.316 | 0.03879 | -0.088 | 33.917
8 | 1.361 | 0.04108 | -0.088 | 33.119
8.5 | 1.405 | 0.04351 | -0.088 | 32.293
9 | 1.448 | 0.04621 | -0.087 | 31.323
9.5 | 1.488 | 0.04919 | -0.087 | 30.257
10 | 1.527 | 0.05244 | -0.087 | 29.121
10.5 | 1.564 | 0.05599 | -0.086 | 27.932
11 | 1.599 | 0.05993 | -0.086 | 26.679
11.5 | 1.635 | 0.06378 | -0.086 | 25.638
12 | 1.678 | 0.06706 | -0.086 | 25.025
12.5 | 1.704 | 0.07238 | -0.086 | 23.545
13 | 1.737 | 0.07699 | -0.086 | 22.556
13.5 | 1.757 | 0.08338 | -0.085 | 21.073
14 | 1.773 | 0.09072 | -0.084 | 19.54
14.5 | 1.785 | 0.09888 | -0.082 | 18.049
15 | 1.789 | 0.10872 | -0.081 | 16.453
15.5 | 1.774 | 0.12343 | -0.077 | 14.377
16 | 1.739 | 0.1442 | -0.069 | 12.059
16.5 | 1.707 | 0.16249 | -0.057 | 10.505
17 | 1.701 | 0.1731 | -0.052 | 9.826
17.5 | 1.697 | 0.18322 | -0.049 | 9.26
18 | 1.692 | 0.19304 | -0.049 | 8.767
18.5 | 1.682 | 0.20384 | -0.047 | 8.252
19 | 1.67 | 0.21525 | -0.047 | 7.76
19.5 | 1.655 | 0.22652 | -0.046 | 7.307
20 | 1.638 | 0.23844 | -0.046 | 6.869

## 2. Re 50k Mach 0.00 (2)
BIGFOIL.COM POLAR EXPORT
MID 415
MID 415 |  |  |  | Cl Max: | 0.6778 | at alpha= | 6 | deg
XFOIL ncrit=9 |  |  |  | L/D Max: | 12.3388 | at alpha= | 3 | deg
Re: | 50000 |  |  | Cd Min: | 0.24092 | at alpha= | -19.5 | deg
Mach: | 0 |  |  | Cl=0 at alpha= | -2.5436 | deg
|  |  |  | @ Cl=0.1, Cd= | 0.034391
|  |  |  | @ Cl=0.4, Cd= | 0.039149
|  |  |  | @ Cl=0.6, Cd= | 0.049084
alpha (deg) | Cl | Cd | Cm | Cl/Cd
-20 | -0.5662 | 0.23905 | 0.0235 | -2.3685
-19.5 | -0.5615 | 0.24092 | 0.017 | -2.3306
-19 | -0.5314 | 0.22789 | 0.0157 | -2.3318
-18.5 | -0.5115 | 0.22185 | 0.0127 | -2.3056
-18 | -0.5032 | 0.22054 | 0.0073 | -2.2817
-17.5 | -0.4806 | 0.21152 | 0.0049 | -2.2721
-17 | -0.4585 | 0.20468 | 0.0026 | -2.2401
-16.5 | -0.4599 | 0.20572 | -0.0031 | -2.2356
-16 | -0.4263 | 0.19327 | -0.0038 | -2.2057
-15.5 | -0.4096 | 0.18787 | -0.0066 | -2.1802
-15 | -0.4166 | 0.18794 | -0.0118 | -2.2167
-14.5 | -0.3763 | 0.17547 | -0.0117 | -2.1445
-14 | -0.3827 | 0.17499 | -0.0161 | -2.187
-13.5 | -0.347 | 0.16381 | -0.0164 | -2.1183
-13 | -0.3587 | 0.16343 | -0.0204 | -2.1948
-12.5 | -0.3197 | 0.15207 | -0.0203 | -2.1023
-12 | -0.3416 | 0.15234 | -0.0245 | -2.2424
-11.5 | -0.2948 | 0.14046 | -0.0235 | -2.0988
-11 | -0.2906 | 0.13521 | -0.0254 | -2.1492
-10.5 | -0.307 | 0.13372 | -0.0279 | -2.2958
-10 | -0.2746 | 0.12506 | -0.0271 | -2.1957
-9.5 | -0.2532 | 0.11795 | -0.0268 | -2.1467
-9 | -0.2459 | 0.11253 | -0.0266 | -2.1852
-8.5 | -0.2431 | 0.10769 | -0.0257 | -2.2574
-8 | -0.2419 | 0.10332 | -0.0232 | -2.3413
-7.5 | -0.2493 | 0.09981 | -0.0191 | -2.4977
-7 | -0.2761 | 0.09794 | -0.0124 | -2.8191
-6.5 | -0.3636 | 0.10143 | -0.0013 | -3.5847
-6 | -0.3858 | 0.09904 | 0.0059 | -3.8954
-5.5 | -0.4209 | 0.09734 | 0.0127 | -4.324
-5 | -0.4473 | 0.06273 | -0.0411 | -7.1306
-4.5 | -0.3549 | 0.05005 | -0.0577 | -7.0909
-4 | -0.2528 | 0.04329 | -0.0705 | -5.8397
-3.5 | -0.1686 | 0.03955 | -0.0774 | -4.263
-3 | -0.0796 | 0.03716 | -0.0837 | -2.1421
-2.5 | 0.0076 | 0.03502 | -0.0889 | 0.21702
-2 | 0.0538 | 0.03331 | -0.0847 | 1.6151
-1.5 | 0.0705 | 0.03433 | -0.0726 | 2.0536
-1 | 0.1426 | 0.03448 | -0.069 | 4.1357
-0.5 | 0.2563 | 0.03444 | -0.0829 | 7.4419
0 | 0.2794 | 0.03603 | -0.0821 | 7.7546
0.5 | 0.3368 | 0.03753 | -0.0848 | 8.9742
1 | 0.3966 | 0.03905 | -0.087 | 10.1562
1.5 | 0.4533 | 0.0407 | -0.0883 | 11.1376
2 | 0.5041 | 0.04267 | -0.0888 | 11.8139
2.5 | 0.5499 | 0.04498 | -0.0888 | 12.2254
3 | 0.5893 | 0.04776 | -0.0883 | 12.3388
3.5 | 0.6184 | 0.05136 | -0.0875 | 12.0405
4 | 0.6394 | 0.05574 | -0.0865 | 11.4711
4.5 | 0.6494 | 0.06106 | -0.0855 | 10.6354
5 | 0.6454 | 0.06754 | -0.0846 | 9.5558
5.5 | 0.6508 | 0.07367 | -0.0842 | 8.834
6 | 0.6778 | 0.07853 | -0.0841 | 8.6311
6.5 | 0.6641 | 0.0866 | -0.0846 | 7.6686
7 | 0.6753 | 0.09485 | -0.087 | 7.1197

## 3. Re 50k Mach 0.10 (1)
BIGFOIL.COM POLAR EXPORT
MID 415
MID 415 |  |  |  | Cl Max: | 1.78 | at alpha= | 14.5 | deg
JavaFoil+Calcfoil stall+Eppler ext transition |  |  |  | L/D Max: | 36.294 | at alpha= | 4.5 | deg
Re: | 50000 |  |  | Cd Min: | 0.02006 | at alpha= | -1 | deg
Mach: | 0.1 |  |  | Cl=0 at alpha= | -4.3674 | deg
|  |  |  | @ Cl=0.1, Cd= | 0.044688
|  |  |  | @ Cl=0.4, Cd= | 0.020067
|  |  |  | @ Cl=0.6, Cd= | 0.022513
alpha (deg) | Cl | Cd | Cm | Cl/Cd
-20 | -0.674 | 0.32191 | -0.033 | -2.093
-19.5 | -0.685 | 0.29766 | -0.034 | -2.3
-19 | -0.694 | 0.29093 | -0.034 | -2.386
-18.5 | -0.702 | 0.2701 | -0.034 | -2.6
-18 | -0.709 | 0.2582 | -0.034 | -2.746
-17.5 | -0.714 | 0.24337 | -0.034 | -2.933
-17 | -0.717 | 0.22934 | -0.034 | -3.126
-16.5 | -0.718 | 0.21126 | -0.034 | -3.398
-16 | -0.717 | 0.20281 | -0.035 | -3.534
-15.5 | -0.712 | 0.18611 | -0.035 | -3.827
-15 | -0.705 | 0.17336 | -0.035 | -4.068
-14.5 | -0.696 | 0.1656 | -0.035 | -4.201
-14 | -0.683 | 0.16011 | -0.036 | -4.269
-13.5 | -0.669 | 0.14921 | -0.036 | -4.481
-13 | -0.651 | 0.13484 | -0.036 | -4.828
-12.5 | -0.631 | 0.12671 | -0.036 | -4.978
-12 | -0.608 | 0.11998 | -0.036 | -5.066
-11.5 | -0.582 | 0.11166 | -0.036 | -5.213
-11 | -0.554 | 0.10527 | -0.037 | -5.263
-10.5 | -0.523 | 0.09703 | -0.037 | -5.393
-10 | -0.49 | 0.09064 | -0.037 | -5.407
-9.5 | -0.455 | 0.0851 | -0.038 | -5.344
-9 | -0.417 | 0.08017 | -0.038 | -5.205
-8.5 | -0.378 | 0.07496 | -0.038 | -5.039
-8 | -0.336 | 0.07033 | -0.038 | -4.782
-7.5 | -0.293 | 0.06589 | -0.039 | -4.453
-7 | -0.249 | 0.06305 | -0.039 | -3.952
-6.5 | -0.204 | 0.05942 | -0.039 | -3.43
-6 | -0.157 | 0.05584 | -0.04 | -2.818
-5.5 | -0.11 | 0.05316 | -0.04 | -2.071
-5 | -0.062 | 0.05068 | -0.041 | -1.225
-4.5 | -0.013 | 0.04869 | -0.041 | -0.277
-4 | 0.036 | 0.0467 | -0.042 | 0.763
-3.5 | 0.085 | 0.04509 | -0.042 | 1.887
-3 | 0.135 | 0.04375 | -0.044 | 3.083
-2.5 | 0.185 | 0.0424 | -0.047 | 4.37
-2 | 0.292 | 0.02226 | -0.093 | 13.094
-1.5 | 0.354 | 0.02009 | -0.093 | 17.6
-1 | 0.415 | 0.02006 | -0.093 | 20.705
-0.5 | 0.477 | 0.0202 | -0.093 | 23.608
0 | 0.535 | 0.02209 | -0.093 | 24.205
0.5 | 0.594 | 0.02247 | -0.094 | 26.46
1 | 0.653 | 0.02289 | -0.094 | 28.54
1.5 | 0.711 | 0.02335 | -0.093 | 30.472
2 | 0.769 | 0.02393 | -0.093 | 32.113
2.5 | 0.824 | 0.02457 | -0.093 | 33.554
3 | 0.879 | 0.02538 | -0.093 | 34.641
3.5 | 0.933 | 0.0262 | -0.093 | 35.614
4 | 0.985 | 0.02726 | -0.092 | 36.117
4.5 | 1.034 | 0.0285 | -0.091 | 36.294
5 | 1.084 | 0.02987 | -0.091 | 36.289
5.5 | 1.133 | 0.03139 | -0.09 | 36.085
6 | 1.18 | 0.03307 | -0.09 | 35.666
6.5 | 1.226 | 0.03508 | -0.089 | 34.941
7 | 1.273 | 0.03712 | -0.089 | 34.297
7.5 | 1.32 | 0.03923 | -0.088 | 33.661
8 | 1.365 | 0.04157 | -0.088 | 32.844
8.5 | 1.41 | 0.04403 | -0.088 | 32.02
9 | 1.452 | 0.04682 | -0.088 | 31.016
9.5 | 1.493 | 0.04986 | -0.087 | 29.938
10 | 1.531 | 0.05322 | -0.087 | 28.771
10.5 | 1.568 | 0.05688 | -0.086 | 27.564
11 | 1.603 | 0.06082 | -0.086 | 26.359
11.5 | 1.639 | 0.06476 | -0.086 | 25.311
12 | 1.68 | 0.06823 | -0.087 | 24.628
12.5 | 1.706 | 0.07379 | -0.086 | 23.115
13 | 1.737 | 0.07868 | -0.086 | 22.081
13.5 | 1.756 | 0.08512 | -0.085 | 20.633
14 | 1.77 | 0.09279 | -0.084 | 19.08
14.5 | 1.78 | 0.10187 | -0.082 | 17.474
15 | 1.78 | 0.11251 | -0.08 | 15.824
15.5 | 1.761 | 0.12859 | -0.076 | 13.692
16 | 1.727 | 0.1484 | -0.068 | 11.639
16.5 | 1.699 | 0.16499 | -0.057 | 10.297
17 | 1.688 | 0.17576 | -0.05 | 9.606
17.5 | 1.684 | 0.18573 | -0.049 | 9.065
18 | 1.676 | 0.19652 | -0.048 | 8.53
18.5 | 1.664 | 0.20832 | -0.048 | 7.988
19 | 1.648 | 0.21932 | -0.047 | 7.514
19.5 | 1.629 | 0.23242 | -0.046 | 7.011

## 4. Re 50k Mach 0.10 (2)
BIGFOIL.COM POLAR EXPORT
MID 415
MID 415 |  |  |  | Cl Max: | 1.0447 | at alpha= | 20 | deg
XFOIL ncrit=9 |  |  |  | L/D Max: | 12.4076 | at alpha= | 2.5 | deg
Re: | 50000 |  |  | Cd Min: | 0.26025 | at alpha= | 20 | deg
Mach: | 0.1 |  |  | Cl=0 at alpha= | -2.4765 | deg
|  |  |  | @ Cl=0.1, Cd= | 0.034586
|  |  |  | @ Cl=0.4, Cd= | 0.039113
|  |  |  | @ Cl=0.6, Cd= | 0.054179
alpha (deg) | Cl | Cd | Cm | Cl/Cd
-20 | -0.5675 | 0.2399 | 0.0236 | -2.3656
-19.5 | -0.5642 | 0.24272 | 0.0168 | -2.3245
-19 | -0.5316 | 0.22837 | 0.0159 | -2.3278
-18.5 | -0.5121 | 0.22251 | 0.0127 | -2.3015
-18 | -0.5054 | 0.22199 | 0.0071 | -2.2767
-17.5 | -0.4797 | 0.21173 | 0.005 | -2.2656
-17 | -0.4586 | 0.20525 | 0.0025 | -2.2343
-16.5 | -0.4622 | 0.2072 | -0.0034 | -2.2307
-16 | -0.4253 | 0.19362 | -0.0038 | -2.1966
-15.5 | -0.4098 | 0.18857 | -0.0069 | -2.1732
-15 | -0.4087 | 0.18618 | -0.0114 | -2.1952
-14.5 | -0.3751 | 0.17587 | -0.0118 | -2.1328
-14 | -0.3846 | 0.17621 | -0.0165 | -2.1826
-13.5 | -0.3453 | 0.16416 | -0.0165 | -2.1034
-13 | -0.3607 | 0.16459 | -0.0208 | -2.1915
-12.5 | -0.3176 | 0.15241 | -0.0205 | -2.0839
-12 | -0.3435 | 0.15341 | -0.025 | -2.2391
-11.5 | -0.293 | 0.14089 | -0.0238 | -2.0796
-11 | -0.286 | 0.13532 | -0.0255 | -2.1135
-10.5 | -0.3084 | 0.13463 | -0.0283 | -2.2907
-10 | -0.276 | 0.12593 | -0.0275 | -2.1917
-9.5 | -0.2512 | 0.11839 | -0.027 | -2.1218
-9 | -0.2429 | 0.11287 | -0.0268 | -2.152
-8.5 | -0.2397 | 0.10802 | -0.0258 | -2.219
-8 | -0.239 | 0.10369 | -0.0233 | -2.3049
-7.5 | -0.2471 | 0.10025 | -0.0192 | -2.4648
-7 | -0.2744 | 0.09845 | -0.0124 | -2.7872
-6.5 | -0.3627 | 0.10208 | -0.0014 | -3.5531
-6 | -0.3849 | 0.09969 | 0.0058 | -3.861
-5.5 | -0.4183 | 0.0979 | 0.0126 | -4.2727
-5 | -0.4431 | 0.06351 | -0.0422 | -6.9769
-4.5 | -0.3539 | 0.05088 | -0.0583 | -6.9556
-4 | -0.2581 | 0.044 | -0.0703 | -5.8659
-3.5 | -0.1688 | 0.03994 | -0.0781 | -4.2263
-3 | -0.0767 | 0.03742 | -0.0848 | -2.0497
-2.5 | -0.0027 | 0.03564 | -0.088 | -0.075758
-2 | 0.0547 | 0.03347 | -0.086 | 1.6343
-1.5 | 0.0754 | 0.0345 | -0.0743 | 2.1855
-1 | 0.1125 | 0.03463 | -0.0647 | 3.2486
-0.5 | 0.245 | 0.03487 | -0.0814 | 7.0261
0 | 0.2752 | 0.03632 | -0.0817 | 7.5771
0.5 | 0.3378 | 0.03768 | -0.0849 | 8.965
1 | 0.4003 | 0.03912 | -0.0873 | 10.2326
1.5 | 0.4583 | 0.04071 | -0.0886 | 11.2577
2 | 0.5103 | 0.04263 | -0.0891 | 11.9704
2.5 | 0.5571 | 0.0449 | -0.0892 | 12.4076
3 | 0.5621 | 0.04981 | -0.0871 | 11.2849
3.5 | 0.5926 | 0.05348 | -0.0866 | 11.0808
4 | 0.629 | 0.05692 | -0.0862 | 11.0506
4.5 | 0.6598 | 0.06083 | -0.0857 | 10.8466
5 | 0.6492 | 0.06775 | -0.0846 | 9.5823
5.5 | 0.6455 | 0.07448 | -0.0841 | 8.6668
6 | 0.6699 | 0.07959 | -0.0841 | 8.4169
6.5 | 0.6593 | 0.08743 | -0.0846 | 7.5409
7 | 0.674 | 0.09557 | -0.0871 | 7.0524
9 | 0.663 | 0.1241 | -0.0907 | 5.3425
9.5 | 0.6824 | 0.12971 | -0.091 | 5.261
10 | 0.7016 | 0.13539 | -0.0914 | 5.1821
10.5 | 0.721 | 0.14114 | -0.0919 | 5.1084
11 | 0.7391 | 0.14701 | -0.0925 | 5.0275
11.5 | 0.7578 | 0.15291 | -0.0933 | 4.9559
12 | 0.7756 | 0.15887 | -0.0943 | 4.882
12.5 | 0.7928 | 0.16489 | -0.0955 | 4.8081
13 | 0.8098 | 0.17093 | -0.0969 | 4.7376
13.5 | 0.8264 | 0.17701 | -0.0985 | 4.6687
14 | 0.842 | 0.18315 | -0.1003 | 4.5973
14.5 | 0.8583 | 0.18941 | -0.1024 | 4.5314
15 | 0.8755 | 0.19579 | -0.1046 | 4.4716
15.5 | 0.8954 | 0.20269 | -0.1068 | 4.4176
16 | 0.9202 | 0.21058 | -0.1088 | 4.3698
16.5 | 0.9473 | 0.21917 | -0.1105 | 4.3222
17 | 0.9559 | 0.22323 | -0.1138 | 4.2821
17.5 | 0.9618 | 0.22746 | -0.1179 | 4.2284
18 | 0.974 | 0.23342 | -0.1218 | 4.1727
18.5 | 0.9959 | 0.24136 | -0.1245 | 4.1262
19.5 | 1.0238 | 0.25229 | -0.1325 | 4.058
20 | 1.0447 | 0.26025 | -0.1355 | 4.0142

## 5. Re 50k Mach 0.25 (1)
BIGFOIL.COM POLAR EXPORT
MID 415
MID 415 |  |  |  | Cl Max: | 1.744 | at alpha= | 14 | deg
JavaFoil+Calcfoil stall+Eppler ext transition |  |  |  | L/D Max: | 35.304 | at alpha= | 4.5 | deg
Re: | 50000 |  |  | Cd Min: | 0.0204 | at alpha= | -1 | deg
Mach: | 0.25 |  |  | Cl=0 at alpha= | -4.3628 | deg
|  |  |  | @ Cl=0.1, Cd= | 0.045255
|  |  |  | @ Cl=0.4, Cd= | 0.020417
|  |  |  | @ Cl=0.6, Cd= | 0.022811
alpha (deg) | Cl | Cd | Cm | Cl/Cd
-18.5 | -0.388 | 0.43033 | -0.034 | -0.901
-18 | -0.426 | 0.37499 | -0.034 | -1.137
-17.5 | -0.461 | 0.3516 | -0.034 | -1.311
-17 | -0.492 | 0.31784 | -0.035 | -1.549
-16.5 | -0.52 | 0.27844 | -0.035 | -1.869
-16 | -0.544 | 0.26627 | -0.035 | -2.045
-15.5 | -0.563 | 0.2363 | -0.035 | -2.383
-15 | -0.578 | 0.21697 | -0.035 | -2.662
-14.5 | -0.588 | 0.20186 | -0.036 | -2.912
-14 | -0.594 | 0.18064 | -0.036 | -3.286
-13.5 | -0.595 | 0.1699 | -0.036 | -3.502
-13 | -0.592 | 0.15299 | -0.036 | -3.869
-12.5 | -0.584 | 0.14161 | -0.037 | -4.127
-12 | -0.573 | 0.13077 | -0.037 | -4.378
-11.5 | -0.556 | 0.12453 | -0.037 | -4.467
-11 | -0.536 | 0.11586 | -0.037 | -4.626
-10.5 | -0.512 | 0.10665 | -0.038 | -4.797
-10 | -0.484 | 0.09827 | -0.038 | -4.921
-9.5 | -0.452 | 0.09113 | -0.039 | -4.962
-9 | -0.418 | 0.08538 | -0.039 | -4.892
-8.5 | -0.38 | 0.07836 | -0.039 | -4.85
-8 | -0.34 | 0.0736 | -0.039 | -4.617
-7.5 | -0.297 | 0.06853 | -0.04 | -4.341
-7 | -0.253 | 0.06384 | -0.04 | -3.969
-6.5 | -0.208 | 0.06084 | -0.04 | -3.414
-6 | -0.161 | 0.05716 | -0.041 | -2.812
-5.5 | -0.113 | 0.05426 | -0.041 | -2.075
-5 | -0.064 | 0.05154 | -0.041 | -1.233
-4.5 | -0.014 | 0.04912 | -0.042 | -0.281
-4 | 0.037 | 0.04711 | -0.043 | 0.776
-3.5 | 0.087 | 0.04562 | -0.043 | 1.914
-3 | 0.138 | 0.04419 | -0.044 | 3.133
-2.5 | 0.19 | 0.04299 | -0.047 | 4.421
-2 | 0.299 | 0.02078 | -0.095 | 14.406
-1.5 | 0.363 | 0.02044 | -0.095 | 17.773
-1 | 0.427 | 0.0204 | -0.096 | 20.917
-0.5 | 0.49 | 0.02211 | -0.096 | 22.157
0 | 0.548 | 0.02247 | -0.096 | 24.4
0.5 | 0.609 | 0.02287 | -0.096 | 26.632
1 | 0.669 | 0.02336 | -0.096 | 28.648
1.5 | 0.728 | 0.02395 | -0.096 | 30.412
2 | 0.786 | 0.02457 | -0.095 | 31.984
2.5 | 0.842 | 0.02535 | -0.095 | 33.23
3 | 0.898 | 0.02625 | -0.095 | 34.21
3.5 | 0.952 | 0.02724 | -0.094 | 34.946
4 | 1.004 | 0.02848 | -0.094 | 35.246
4.5 | 1.055 | 0.02987 | -0.093 | 35.304
5 | 1.105 | 0.03139 | -0.093 | 35.2
5.5 | 1.154 | 0.0332 | -0.092 | 34.751
6 | 1.201 | 0.03506 | -0.091 | 34.261
6.5 | 1.25 | 0.0372 | -0.091 | 33.591
7 | 1.298 | 0.03944 | -0.09 | 32.903
7.5 | 1.345 | 0.04187 | -0.09 | 32.127
8 | 1.391 | 0.04433 | -0.09 | 31.387
8.5 | 1.435 | 0.04726 | -0.089 | 30.357
9 | 1.476 | 0.0504 | -0.089 | 29.293
9.5 | 1.516 | 0.05392 | -0.089 | 28.112
10 | 1.553 | 0.05777 | -0.088 | 26.876
10.5 | 1.587 | 0.06199 | -0.088 | 25.599
11 | 1.621 | 0.06632 | -0.087 | 24.443
11.5 | 1.664 | 0.06995 | -0.088 | 23.789
12 | 1.687 | 0.07588 | -0.087 | 22.236
12.5 | 1.717 | 0.08122 | -0.087 | 21.135
13 | 1.733 | 0.08829 | -0.086 | 19.626
13.5 | 1.742 | 0.0969 | -0.085 | 17.976
14 | 1.744 | 0.1073 | -0.083 | 16.251
14.5 | 1.734 | 0.12114 | -0.079 | 14.314
15 | 1.684 | 0.1448 | -0.068 | 11.629
15.5 | 1.655 | 0.15966 | -0.057 | 10.364
16 | 1.637 | 0.17039 | -0.051 | 9.608
16.5 | 1.621 | 0.18144 | -0.049 | 8.934
17 | 1.6 | 0.19389 | -0.048 | 8.251
17.5 | 1.573 | 0.20756 | -0.047 | 7.58
18 | 1.541 | 0.22231 | -0.047 | 6.931
18.5 | 1.5 | 0.2385 | -0.047 | 6.291
19 | 1.454 | 0.25089 | -0.046 | 5.794

## 6. Re 50k Mach 0.25 (2)
BIGFOIL.COM POLAR EXPORT
MID 415
MID 415 |  |  |  | Cl Max: | 0.668 | at alpha= | 5.5 | deg
XFOIL ncrit=9 |  |  |  | L/D Max: | 10.0603 | at alpha= | 2.5 | deg
Re: | 50000 |  |  | Cd Min: | 0.24601 | at alpha= | -20 | deg
Mach: | 0.25 |  |  | Cl=0 at alpha= | -2.4882 | deg
|  |  |  | @ Cl=0.1, Cd= | 0.0362
|  |  |  | @ Cl=0.4, Cd= | 0.042995
|  |  |  | @ Cl=0.6, Cd= | 0.068373
alpha (deg) | Cl | Cd | Cm | Cl/Cd
-20 | -0.577 | 0.24601 | 0.0234 | -2.3454
-19.5 | -0.5591 | 0.23994 | 0.0192 | -2.3302
-19 | -0.5346 | 0.23159 | 0.0167 | -2.3084
-18.5 | -0.5173 | 0.22692 | 0.0125 | -2.2797
-17.5 | -0.478 | 0.21391 | 0.0056 | -2.2346
-17 | -0.4614 | 0.20923 | 0.0018 | -2.2052
-16.5 | -0.4504 | 0.20522 | -0.0026 | -2.1947
-16 | -0.422 | 0.19597 | -0.004 | -2.1534
-15.5 | -0.4161 | 0.19415 | -0.0086 | -2.1432
-15 | -0.3913 | 0.1848 | -0.0106 | -2.1174
-14.5 | -0.3712 | 0.17849 | -0.0128 | -2.0797
-14 | -0.3695 | 0.17557 | -0.0168 | -2.1046
-13.5 | -0.3387 | 0.1665 | -0.0176 | -2.0342
-13 | -0.337 | 0.16275 | -0.021 | -2.0707
-12.5 | -0.3094 | 0.15468 | -0.0217 | -2.0003
-12 | -0.3044 | 0.1497 | -0.0243 | -2.0334
-11.5 | -0.2903 | 0.14422 | -0.0256 | -2.0129
-11 | -0.2687 | 0.13673 | -0.0263 | -1.9652
-10.5 | -0.2648 | 0.13177 | -0.0277 | -2.0096
-10 | -0.284 | 0.13075 | -0.0295 | -2.1721
-9.5 | -0.2497 | 0.12178 | -0.0285 | -2.0504
-9 | -0.2304 | 0.11499 | -0.0278 | -2.0037
-8.5 | -0.2252 | 0.11003 | -0.0265 | -2.0467
-8 | -0.2267 | 0.10596 | -0.0237 | -2.1395
-7.5 | -0.2381 | 0.10286 | -0.0191 | -2.3148
-7 | -0.2685 | 0.10147 | -0.012 | -2.6461
-6 | -0.3784 | 0.10309 | 0.0051 | -3.6706
-5.5 | -0.4054 | 0.10088 | 0.0119 | -4.0186
-5 | -0.4237 | 0.07219 | -0.0385 | -5.8692
-4.5 | -0.3513 | 0.05562 | -0.06 | -6.3161
-4 | -0.2571 | 0.04721 | -0.0737 | -5.4459
-3.5 | -0.1743 | 0.04232 | -0.0811 | -4.1186
-3 | -0.0882 | 0.03939 | -0.0868 | -2.2391
-2.5 | -0.0017 | 0.03726 | -0.0915 | -0.045625
-2 | 0.0701 | 0.03483 | -0.0936 | 2.0126
-1.5 | 0.0889 | 0.03553 | -0.0815 | 2.5021
-1 | 0.0979 | 0.0362 | -0.0677 | 2.7044
-0.5 | 0.2512 | 0.03623 | -0.0824 | 6.9335
0 | 0.2964 | 0.03688 | -0.084 | 8.0369
0.5 | 0.3195 | 0.03937 | -0.0834 | 8.1153
1 | 0.3697 | 0.04153 | -0.085 | 8.902
1.5 | 0.4185 | 0.04389 | -0.086 | 9.5352
2 | 0.4631 | 0.04656 | -0.0864 | 9.9463
2.5 | 0.5005 | 0.04975 | -0.0864 | 10.0603
3 | 0.5307 | 0.05348 | -0.086 | 9.9233
3.5 | 0.5549 | 0.05771 | -0.0854 | 9.6153
4 | 0.5732 | 0.0625 | -0.0848 | 9.1712
4.5 | 0.5936 | 0.06737 | -0.0845 | 8.811
5 | 0.6227 | 0.07193 | -0.0844 | 8.657
5.5 | 0.668 | 0.07579 | -0.0846 | 8.8138
6 | 0.6376 | 0.08431 | -0.0844 | 7.5626
6.5 | 0.6368 | 0.09164 | -0.0852 | 6.9489
8 | 0.6186 | 0.11546 | -0.0908 | 5.3577
8.5 | 0.6412 | 0.12108 | -0.0911 | 5.2957
9 | 0.6644 | 0.12682 | -0.0915 | 5.2389

## 7. Re 50k Mach 0.50 (1)
BIGFOIL.COM POLAR EXPORT
MID 415
MID 415 |  |  |  | Cl Max: | 1.588 | at alpha= | 10 | deg
JavaFoil+Calcfoil stall+Eppler ext transition |  |  |  | L/D Max: | 31.363 | at alpha= | 3 | deg
Re: | 50000 |  |  | Cd Min: | 0.02376 | at alpha= | -1 | deg
Mach: | 0.5 |  |  | Cl=0 at alpha= | -4.3636 | deg
|  |  |  | @ Cl=0.1, Cd= | 0.046156
|  |  |  | @ Cl=0.4, Cd= | 0.024743
|  |  |  | @ Cl=0.6, Cd= | 0.024649
alpha (deg) | Cl | Cd | Cm | Cl/Cd
-20 | -0.883 | 0.45371 | -0.055 | -1.946
-19.5 | -0.854 | 0.45756 | -0.054 | -1.866
-19 | -0.826 | 0.43928 | -0.054 | -1.881
-18.5 | -0.799 | 0.43508 | -0.054 | -1.836
-18 | -0.77 | 0.42811 | -0.053 | -1.799
-17.5 | -0.742 | 0.4018 | -0.053 | -1.848
-17 | -0.715 | 0.39542 | -0.053 | -1.808
-16.5 | -0.686 | 0.39666 | -0.052 | -1.73
-16 | -0.658 | 0.37034 | -0.052 | -1.778
-15.5 | -0.631 | 0.36396 | -0.052 | -1.732
-15 | -0.602 | 0.35405 | -0.051 | -1.7
-14.5 | -0.574 | 0.33233 | -0.051 | -1.727
-14 | -0.545 | 0.33485 | -0.049 | -1.628
-13.5 | -0.517 | 0.33134 | -0.05 | -1.561
-13 | -0.489 | 0.30431 | -0.05 | -1.608
-12.5 | -0.461 | 0.30394 | -0.048 | -1.516
-12 | -0.433 | 0.27983 | -0.049 | -1.546
-11.5 | -0.404 | 0.27316 | -0.047 | -1.48
-11 | -0.376 | 0.25593 | -0.048 | -1.469
-10.5 | -0.348 | 0.24624 | -0.046 | -1.411
-10 | -0.319 | 0.22923 | -0.046 | -1.393
-9.5 | -0.291 | 0.23261 | -0.044 | -1.25
-9 | -0.263 | 0.23013 | -0.044 | -1.141
-8.5 | -0.234 | 0.18961 | -0.043 | -1.236
-8 | -0.206 | 0.19305 | -0.043 | -1.067
-7.5 | -0.243 | 0.10738 | -0.041 | -2.267
-7 | -0.244 | 0.08281 | -0.043 | -2.945
-6.5 | -0.212 | 0.07345 | -0.044 | -2.886
-6 | -0.169 | 0.06597 | -0.044 | -2.568
-5.5 | -0.121 | 0.06053 | -0.044 | -2
-5 | -0.069 | 0.05649 | -0.045 | -1.226
-4.5 | -0.015 | 0.05299 | -0.046 | -0.286
-4 | 0.04 | 0.05043 | -0.047 | 0.8
-3.5 | 0.097 | 0.04625 | -0.047 | 2.093
-3 | 0.154 | 0.04446 | -0.048 | 3.462
-2.5 | 0.211 | 0.04462 | -0.049 | 4.738
-2 | 0.27 | 0.04345 | -0.053 | 6.206
-1.5 | 0.406 | 0.02388 | -0.106 | 16.985
-1 | 0.477 | 0.02376 | -0.106 | 20.058
-0.5 | 0.547 | 0.024 | -0.106 | 22.799
0 | 0.605 | 0.02471 | -0.106 | 24.473
0.5 | 0.67 | 0.0253 | -0.105 | 26.48
1 | 0.733 | 0.02614 | -0.105 | 28.054
1.5 | 0.795 | 0.02708 | -0.104 | 29.371
2 | 0.856 | 0.02823 | -0.104 | 30.338
2.5 | 0.917 | 0.02951 | -0.103 | 31.06
3 | 0.975 | 0.03108 | -0.103 | 31.363
3.5 | 1.03 | 0.03286 | -0.102 | 31.351
4 | 1.085 | 0.03488 | -0.101 | 31.112
4.5 | 1.139 | 0.03713 | -0.1 | 30.69
5 | 1.192 | 0.03963 | -0.099 | 30.089
5.5 | 1.246 | 0.04233 | -0.099 | 29.422
6 | 1.298 | 0.04528 | -0.098 | 28.672
6.5 | 1.349 | 0.04843 | -0.097 | 27.848
7 | 1.399 | 0.05202 | -0.097 | 26.888
7.5 | 1.445 | 0.05619 | -0.096 | 25.716
8 | 1.484 | 0.06088 | -0.096 | 24.379
8.5 | 1.518 | 0.06624 | -0.095 | 22.922
9 | 1.546 | 0.07253 | -0.094 | 21.312
9.5 | 1.566 | 0.07957 | -0.093 | 19.685
10 | 1.588 | 0.08688 | -0.094 | 18.277
10.5 | 1.584 | 0.09657 | -0.094 | 16.403
11 | 1.535 | 0.11128 | -0.09 | 13.792
11.5 | 1.364 | 0.13409 | -0.051 | 10.171
12 | 0.912 | 0.19749 | -0.048 | 4.616
12.5 | 0.939 | 0.27368 | -0.051 | 3.433
13 | 0.967 | 0.30558 | -0.053 | 3.165
13.5 | 0.996 | 0.36156 | -0.057 | 2.754
14 | 1.025 | 0.36561 | -0.061 | 2.804
14.5 | 1.053 | 0.40647 | -0.063 | 2.591
15 | 1.082 | 0.42072 | -0.064 | 2.571

## 8. Re 50k Mach 0.50 (2)
BIGFOIL.COM POLAR EXPORT
MID 415
MID 415 |  |  |  | Cl Max: | 0.5653 | at alpha= | 6 | deg
XFOIL ncrit=9 |  |  |  | L/D Max: | 6.9452 | at alpha= | 3.5 | deg
Re: | 50000 |  |  | Cd Min: | 0.26502 | at alpha= | -20 | deg
Mach: | 0.5 |  |  | Cl=0 at alpha= | -2.1177 | deg
|  |  |  | @ Cl=0.1, Cd= | 0.042446
|  |  |  | @ Cl=0.4, Cd= | 0.059639
|  |  |  | @ Cl=0.6, Cd= | 0.09745
alpha (deg) | Cl | Cd | Cm | Cl/Cd
-20 | -0.6089 | 0.26502 | 0.0284 | -2.2976
-19.5 | -0.5871 | 0.25946 | 0.0232 | -2.2628
-18.5 | -0.5386 | 0.24371 | 0.0144 | -2.21
-18 | -0.5147 | 0.2368 | 0.0101 | -2.1736
-17.5 | -0.506 | 0.23818 | 0.0035 | -2.1244
-17 | -0.4684 | 0.22257 | 0.0018 | -2.1045
-16.5 | -0.4474 | 0.21697 | -0.0024 | -2.062
-16 | -0.4332 | 0.21321 | -0.0074 | -2.0318
-15.5 | -0.3997 | 0.20185 | -0.0094 | -1.9802
-15 | -0.3879 | 0.19918 | -0.014 | -1.9475
-14.5 | -0.3587 | 0.18899 | -0.0164 | -1.898
-14 | -0.3418 | 0.18418 | -0.0197 | -1.8558
-13.5 | -0.3178 | 0.17594 | -0.0222 | -1.8063
-13 | -0.3026 | 0.17114 | -0.025 | -1.7681
-12.5 | -0.2795 | 0.16312 | -0.0271 | -1.7135
-12 | -0.2724 | 0.15977 | -0.0296 | -1.705
-11.5 | -0.2417 | 0.15036 | -0.0306 | -1.6075
-11 | -0.2342 | 0.14564 | -0.0323 | -1.6081
-10.5 | -0.2359 | 0.14316 | -0.0334 | -1.6478
-10 | -0.2017 | 0.13354 | -0.0331 | -1.5104
-9.5 | -0.1936 | 0.12822 | -0.0328 | -1.5099
-9 | -0.2035 | 0.12538 | -0.0312 | -1.6231
-8.5 | -0.2244 | 0.12434 | -0.0273 | -1.8047
-8 | -0.2221 | 0.11965 | -0.0217 | -1.8562
-7.5 | -0.2359 | 0.11702 | -0.0153 | -2.0159
-7 | -0.2684 | 0.11631 | -0.0091 | -2.3076
-6.5 | -0.3108 | 0.1166 | -0.0031 | -2.6655
-6 | -0.2653 | 0.10851 | -0.0107 | -2.4449
-5.5 | -0.2159 | 0.10055 | -0.0201 | -2.1472
-5 | -0.2833 | 0.0863 | -0.0463 | -3.2827
-4.5 | -0.2752 | 0.07572 | -0.0601 | -3.6344
-4 | -0.248 | 0.06492 | -0.0742 | -3.8201
-3.5 | -0.2052 | 0.05621 | -0.0849 | -3.6506
-3 | -0.1441 | 0.05094 | -0.09 | -2.8288
-2.5 | -0.0627 | 0.04656 | -0.0963 | -1.3466
-2 | 0.0193 | 0.04411 | -0.0995 | 0.43754
-1.5 | 0.0991 | 0.04246 | -0.1012 | 2.334
-1 | 0.1418 | 0.04181 | -0.0975 | 3.3915
-0.5 | 0.1483 | 0.04339 | -0.0824 | 3.4178
0 | 0.1492 | 0.04413 | -0.0665 | 3.3809
0.5 | 0.2275 | 0.04625 | -0.0749 | 4.9189
1 | 0.2818 | 0.04911 | -0.0791 | 5.7381
1.5 | 0.3299 | 0.05245 | -0.0815 | 6.2898
2 | 0.3703 | 0.05618 | -0.0826 | 6.5913
2.5 | 0.4055 | 0.06028 | -0.0833 | 6.7269
3 | 0.4404 | 0.06456 | -0.0837 | 6.8216
3.5 | 0.4788 | 0.06894 | -0.0843 | 6.9452
4 | 0.5094 | 0.07376 | -0.0846 | 6.9062
4.5 | 0.5153 | 0.07946 | -0.0843 | 6.485
5 | 0.5469 | 0.08474 | -0.0848 | 6.4539
5.5 | 0.5528 | 0.09099 | -0.0852 | 6.0754
6 | 0.5653 | 0.09745 | -0.0862 | 5.8009

## 9. Re 100k Mach 0.00 (1)
BIGFOIL.COM POLAR EXPORT
MID 415
MID 415 |  |  |  | Cl Max: | 1.841 | at alpha= | 15.5 | deg
JavaFoil+Calcfoil stall+Eppler ext transition |  |  |  | L/D Max: | 51.778 | at alpha= | 6 | deg
Re: | 100000 |  |  | Cd Min: | 0.01692 | at alpha= | 2 | deg
Mach: | 0 |  |  | Cl=0 at alpha= | -4.3646 | deg
|  |  |  | @ Cl=0.1, Cd= | 0.03679
|  |  |  | @ Cl=0.4, Cd= | 0.017188
|  |  |  | @ Cl=0.6, Cd= | 0.017861
alpha (deg) | Cl | Cd | Cm | Cl/Cd
-20 | -0.717 | 0.261 | -0.034 | -2.746
-19.5 | -0.724 | 0.24539 | -0.034 | -2.952
-19 | -0.731 | 0.22752 | -0.034 | -3.212
-18.5 | -0.736 | 0.22439 | -0.034 | -3.281
-18 | -0.74 | 0.21062 | -0.034 | -3.512
-17.5 | -0.742 | 0.19489 | -0.034 | -3.806
-17 | -0.742 | 0.18641 | -0.034 | -3.98
-16.5 | -0.74 | 0.18076 | -0.035 | -4.095
-16 | -0.736 | 0.16819 | -0.035 | -4.377
-15.5 | -0.729 | 0.16248 | -0.035 | -4.488
-15 | -0.72 | 0.14834 | -0.035 | -4.852
-14.5 | -0.708 | 0.1391 | -0.035 | -5.089
-14 | -0.694 | 0.13271 | -0.036 | -5.227
-13.5 | -0.677 | 0.12454 | -0.036 | -5.436
-13 | -0.658 | 0.11817 | -0.036 | -5.566
-12.5 | -0.636 | 0.11222 | -0.036 | -5.667
-12 | -0.612 | 0.10251 | -0.036 | -5.967
-11.5 | -0.585 | 0.09647 | -0.037 | -6.063
-11 | -0.556 | 0.09116 | -0.037 | -6.096
-10.5 | -0.524 | 0.08612 | -0.037 | -6.088
-10 | -0.491 | 0.08111 | -0.038 | -6.048
-9.5 | -0.455 | 0.0759 | -0.038 | -5.99
-9 | -0.417 | 0.07095 | -0.038 | -5.875
-8.5 | -0.377 | 0.06643 | -0.038 | -5.677
-8 | -0.336 | 0.06277 | -0.038 | -5.345
-7.5 | -0.293 | 0.0595 | -0.039 | -4.918
-7 | -0.248 | 0.05628 | -0.039 | -4.413
-6.5 | -0.203 | 0.05353 | -0.039 | -3.794
-6 | -0.157 | 0.05052 | -0.04 | -3.103
-5.5 | -0.11 | 0.04828 | -0.04 | -2.271
-5 | -0.062 | 0.04592 | -0.041 | -1.347
-4.5 | -0.013 | 0.04401 | -0.042 | -0.305
-4 | 0.035 | 0.04241 | -0.042 | 0.836
-3.5 | 0.085 | 0.04095 | -0.043 | 2.07
-3 | 0.167 | 0.01821 | -0.092 | 9.15
-2.5 | 0.228 | 0.01827 | -0.092 | 12.492
-2 | 0.29 | 0.01826 | -0.093 | 15.884
-1.5 | 0.352 | 0.01722 | -0.093 | 20.441
-1 | 0.413 | 0.01718 | -0.093 | 24.067
-0.5 | 0.475 | 0.01726 | -0.093 | 27.494
0 | 0.536 | 0.01749 | -0.094 | 30.676
0.5 | 0.598 | 0.01785 | -0.094 | 33.482
1 | 0.659 | 0.01818 | -0.094 | 36.222
1.5 | 0.719 | 0.01865 | -0.095 | 38.578
2 | 0.777 | 0.01692 | -0.094 | 45.897
2.5 | 0.836 | 0.01732 | -0.094 | 48.254
3 | 0.894 | 0.01959 | -0.095 | 45.638
3.5 | 0.952 | 0.02014 | -0.095 | 47.253
4 | 1.008 | 0.02074 | -0.095 | 48.61
4.5 | 1.064 | 0.02136 | -0.095 | 49.802
5 | 1.119 | 0.02208 | -0.094 | 50.671
5.5 | 1.172 | 0.02283 | -0.094 | 51.319
6 | 1.223 | 0.02363 | -0.094 | 51.778
6.5 | 1.273 | 0.02474 | -0.094 | 51.467
7 | 1.322 | 0.02601 | -0.093 | 50.822
7.5 | 1.369 | 0.02742 | -0.093 | 49.934
8 | 1.414 | 0.02906 | -0.093 | 48.657
8.5 | 1.458 | 0.03089 | -0.092 | 47.207
9 | 1.5 | 0.03291 | -0.092 | 45.578
9.5 | 1.541 | 0.03515 | -0.092 | 43.83
10 | 1.578 | 0.03769 | -0.091 | 41.876
10.5 | 1.614 | 0.04053 | -0.091 | 39.834
11 | 1.649 | 0.04367 | -0.09 | 37.754
11.5 | 1.682 | 0.0471 | -0.09 | 35.714
12 | 1.713 | 0.05216 | -0.089 | 32.849
12.5 | 1.741 | 0.05625 | -0.089 | 30.957
13 | 1.766 | 0.06222 | -0.088 | 28.381
13.5 | 1.788 | 0.06728 | -0.088 | 26.579
14 | 1.808 | 0.07244 | -0.087 | 24.96
14.5 | 1.826 | 0.07797 | -0.086 | 23.415
15 | 1.837 | 0.08425 | -0.086 | 21.806
15.5 | 1.841 | 0.09142 | -0.085 | 20.137
16 | 1.839 | 0.0992 | -0.084 | 18.538
16.5 | 1.831 | 0.10867 | -0.082 | 16.847
17 | 1.817 | 0.11983 | -0.08 | 15.163
17.5 | 1.794 | 0.13364 | -0.078 | 13.427
18 | 1.769 | 0.14885 | -0.074 | 11.886
18.5 | 1.705 | 0.17717 | -0.061 | 9.625
19 | 1.683 | 0.18972 | -0.056 | 8.872
19.5 | 1.661 | 0.20062 | -0.052 | 8.28
20 | 1.643 | 0.21111 | -0.052 | 7.785

## 10. Re 100k Mach 0.00 (2)
BIGFOIL.COM POLAR EXPORT
MID 415
MID 415 |  |  |  | Cl Max: | 1.612 | at alpha= | 13.5 | deg
XFOIL ncrit=9 |  |  |  | L/D Max: | 43.9673 | at alpha= | 8 | deg
Re: | 100000 |  |  | Cd Min: | 0.23602 | at alpha= | -20 | deg
Mach: | 0 |  |  | Cl=0 at alpha= | -4.1274 | deg
|  |  |  | @ Cl=0.1, Cd= | 0.020963
|  |  |  | @ Cl=0.4, Cd= | 0.017891
|  |  |  | @ Cl=0.6, Cd= | 0.018248
alpha (deg) | Cl | Cd | Cm | Cl/Cd
-20 | -0.567 | 0.23602 | 0.0233 | -2.4023
-19.5 | -0.5524 | 0.23084 | 0.0182 | -2.393
-19 | -0.5298 | 0.22368 | 0.0162 | -2.3686
-18.5 | -0.5111 | 0.21792 | 0.0127 | -2.3454
-18 | -0.5005 | 0.21399 | 0.0068 | -2.3389
-17.5 | -0.4784 | 0.20612 | 0.0047 | -2.321
-17 | -0.4583 | 0.20006 | 0.0021 | -2.2908
-16.5 | -0.4488 | 0.19573 | -0.0033 | -2.293
-16 | -0.4305 | 0.18838 | -0.006 | -2.2853
-15.5 | -0.4087 | 0.18184 | -0.0077 | -2.2476
-15 | -0.3969 | 0.17646 | -0.0117 | -2.2492
-14.5 | -0.3893 | 0.1705 | -0.0158 | -2.2833
-14 | -0.3634 | 0.16347 | -0.0164 | -2.223
-13.5 | -0.3704 | 0.16007 | -0.0223 | -2.314
-13 | -0.3428 | 0.15113 | -0.0227 | -2.2682
-12.5 | -0.3244 | 0.14497 | -0.0241 | -2.2377
-12 | -0.3557 | 0.14203 | -0.0333 | -2.5044
-11.5 | -0.3059 | 0.13229 | -0.0292 | -2.3123
-11 | -0.3017 | 0.12686 | -0.0323 | -2.3782
-10.5 | -0.2926 | 0.11987 | -0.0341 | -2.441
-10 | -0.2815 | 0.11438 | -0.0354 | -2.4611
-9.5 | -0.2862 | 0.10775 | -0.0382 | -2.6561
-9 | -0.2701 | 0.10254 | -0.0371 | -2.6341
-8.5 | -0.3181 | 0.0978 | -0.0392 | -3.2526
-8 | -0.298 | 0.09378 | -0.0329 | -3.1776
-7.5 | -0.3492 | 0.09332 | -0.0244 | -3.742
-7 | -0.3404 | 0.08571 | -0.0335 | -3.9715
-6.5 | -0.2875 | 0.07643 | -0.0478 | -3.7616
-5.5 | -0.2043 | 0.03362 | -0.0935 | -6.0767
-5 | -0.1237 | 0.02918 | -0.0986 | -4.2392
-4.5 | -0.0494 | 0.02613 | -0.1012 | -1.8905
-4 | 0.0169 | 0.02376 | -0.1022 | 0.71128
-3.5 | 0.0778 | 0.02179 | -0.1019 | 3.5704
-3 | 0.1334 | 0.01972 | -0.1011 | 6.7647
-2.5 | 0.1813 | 0.01769 | -0.0989 | 10.2487
-2 | 0.2289 | 0.01775 | -0.0948 | 12.8958
-1.5 | 0.2693 | 0.01807 | -0.0894 | 14.9032
-1 | 0.3064 | 0.01822 | -0.083 | 16.8167
-0.5 | 0.3406 | 0.01813 | -0.076 | 18.7865
0 | 0.4026 | 0.01788 | -0.0751 | 22.5168
0.5 | 0.5212 | 0.01771 | -0.0869 | 29.4297
1 | 0.5661 | 0.01793 | -0.0867 | 31.5728
1.5 | 0.612 | 0.01836 | -0.086 | 33.3333
2 | 0.6662 | 0.01893 | -0.0863 | 35.1928
2.5 | 0.7215 | 0.01954 | -0.0865 | 36.9243
3 | 0.777 | 0.02017 | -0.0866 | 38.5226
3.5 | 0.8319 | 0.02085 | -0.0866 | 39.8993
4 | 0.885 | 0.0216 | -0.0863 | 40.9722
4.5 | 0.9372 | 0.02244 | -0.0858 | 41.7647
5 | 0.9886 | 0.02335 | -0.0853 | 42.3383
5.5 | 1.0392 | 0.02432 | -0.0847 | 42.7303
6 | 1.0891 | 0.02535 | -0.084 | 42.9625
6.5 | 1.1389 | 0.0264 | -0.0832 | 43.1402
7 | 1.1895 | 0.02739 | -0.0825 | 43.4283
7.5 | 1.2422 | 0.02828 | -0.0821 | 43.925
8 | 1.29 | 0.02934 | -0.081 | 43.9673
8.5 | 1.332 | 0.03068 | -0.0793 | 43.4159
9 | 1.3732 | 0.03205 | -0.0776 | 42.8456
9.5 | 1.4134 | 0.0334 | -0.0757 | 42.3174
10 | 1.4525 | 0.03466 | -0.0736 | 41.9071
10.5 | 1.4898 | 0.03587 | -0.0713 | 41.5333
11 | 1.5242 | 0.03716 | -0.0687 | 41.0172
11.5 | 1.5551 | 0.03852 | -0.0657 | 40.3712
12 | 1.5809 | 0.03997 | -0.0622 | 39.5522
12.5 | 1.5979 | 0.04151 | -0.0577 | 38.4943
13 | 1.6078 | 0.0434 | -0.0529 | 37.0461
13.5 | 1.612 | 0.04583 | -0.0485 | 35.1735
14 | 1.6115 | 0.04894 | -0.0446 | 32.9281
14.5 | 1.6075 | 0.0528 | -0.0416 | 30.4451
15 | 1.6014 | 0.05733 | -0.0394 | 27.933
15.5 | 1.5947 | 0.06236 | -0.0378 | 25.5725
16 | 1.5474 | 0.07239 | -0.0381 | 21.3759
16.5 | 1.507 | 0.08301 | -0.0397 | 18.1544
17 | 1.4906 | 0.09105 | -0.0411 | 16.3712
17.5 | 1.3922 | 0.11324 | -0.0502 | 12.2942

## 11. Re 100k Mach 0.10 (1)
BIGFOIL.COM POLAR EXPORT
MID 415
MID 415 |  |  |  | Cl Max: | 1.834 | at alpha= | 15.5 | deg
JavaFoil+Calcfoil stall+Eppler ext transition |  |  |  | L/D Max: | 51.525 | at alpha= | 6 | deg
Re: | 100000 |  |  | Cd Min: | 0.01699 | at alpha= | 2 | deg
Mach: | 0.1 |  |  | Cl=0 at alpha= | -4.3674 | deg
|  |  |  | @ Cl=0.1, Cd= | 0.036837
|  |  |  | @ Cl=0.4, Cd= | 0.017255
|  |  |  | @ Cl=0.6, Cd= | 0.017904
alpha (deg) | Cl | Cd | Cm | Cl/Cd
-20 | -0.674 | 0.27771 | -0.034 | -2.427
-19.5 | -0.685 | 0.24973 | -0.034 | -2.741
-19 | -0.694 | 0.24667 | -0.034 | -2.814
-18.5 | -0.702 | 0.22676 | -0.034 | -3.097
-18 | -0.709 | 0.21879 | -0.035 | -3.241
-17.5 | -0.714 | 0.20737 | -0.035 | -3.443
-17 | -0.717 | 0.20041 | -0.035 | -3.578
-16.5 | -0.718 | 0.18146 | -0.035 | -3.957
-16 | -0.717 | 0.17533 | -0.035 | -4.089
-15.5 | -0.712 | 0.16216 | -0.035 | -4.393
-15 | -0.705 | 0.14996 | -0.035 | -4.703
-14.5 | -0.696 | 0.14475 | -0.035 | -4.806
-14 | -0.683 | 0.13257 | -0.036 | -5.156
-13.5 | -0.669 | 0.12945 | -0.036 | -5.165
-13 | -0.651 | 0.11767 | -0.036 | -5.533
-12.5 | -0.631 | 0.11155 | -0.036 | -5.655
-12 | -0.608 | 0.10502 | -0.037 | -5.788
-11.5 | -0.582 | 0.09868 | -0.037 | -5.9
-11 | -0.554 | 0.0927 | -0.037 | -5.977
-10.5 | -0.523 | 0.08613 | -0.037 | -6.076
-10 | -0.49 | 0.08074 | -0.038 | -6.071
-9.5 | -0.455 | 0.07571 | -0.038 | -6.007
-9 | -0.417 | 0.07178 | -0.038 | -5.814
-8.5 | -0.378 | 0.06708 | -0.038 | -5.632
-8 | -0.336 | 0.0633 | -0.039 | -5.314
-7.5 | -0.293 | 0.05999 | -0.039 | -4.892
-7 | -0.249 | 0.05667 | -0.039 | -4.398
-6.5 | -0.204 | 0.05371 | -0.04 | -3.795
-6 | -0.157 | 0.05056 | -0.04 | -3.113
-5.5 | -0.11 | 0.04821 | -0.04 | -2.284
-5 | -0.062 | 0.04607 | -0.041 | -1.348
-4.5 | -0.013 | 0.04431 | -0.041 | -0.304
-4 | 0.036 | 0.04243 | -0.042 | 0.84
-3.5 | 0.085 | 0.041 | -0.043 | 2.076
-3 | 0.167 | 0.01824 | -0.093 | 9.181
-2.5 | 0.229 | 0.0183 | -0.093 | 12.534
-2 | 0.292 | 0.01829 | -0.093 | 15.936
-1.5 | 0.354 | 0.0173 | -0.093 | 20.44
-1 | 0.415 | 0.01724 | -0.094 | 24.101
-0.5 | 0.477 | 0.01735 | -0.094 | 27.496
0 | 0.539 | 0.01755 | -0.094 | 30.718
0.5 | 0.601 | 0.01791 | -0.094 | 33.535
1 | 0.662 | 0.01831 | -0.095 | 36.142
1.5 | 0.723 | 0.01873 | -0.095 | 38.603
2 | 0.78 | 0.01699 | -0.095 | 45.928
2.5 | 0.839 | 0.01739 | -0.095 | 48.281
3 | 0.898 | 0.01969 | -0.095 | 45.616
3.5 | 0.956 | 0.02028 | -0.095 | 47.134
4 | 1.013 | 0.02087 | -0.095 | 48.532
4.5 | 1.068 | 0.0215 | -0.095 | 49.694
5 | 1.123 | 0.02223 | -0.095 | 50.523
5.5 | 1.176 | 0.02303 | -0.095 | 51.09
6 | 1.228 | 0.02383 | -0.094 | 51.525
6.5 | 1.278 | 0.02498 | -0.094 | 51.153
7 | 1.326 | 0.02629 | -0.094 | 50.45
7.5 | 1.374 | 0.02775 | -0.093 | 49.509
8 | 1.419 | 0.02943 | -0.093 | 48.208
8.5 | 1.463 | 0.0313 | -0.093 | 46.732
9 | 1.505 | 0.03339 | -0.092 | 45.07
9.5 | 1.545 | 0.03569 | -0.092 | 43.284
10 | 1.582 | 0.03834 | -0.091 | 41.266
10.5 | 1.618 | 0.04123 | -0.091 | 39.241
11 | 1.652 | 0.04443 | -0.091 | 37.189
11.5 | 1.685 | 0.04805 | -0.09 | 35.069
12 | 1.716 | 0.05314 | -0.09 | 32.286
12.5 | 1.743 | 0.05738 | -0.089 | 30.37
13 | 1.766 | 0.06368 | -0.088 | 27.739
13.5 | 1.788 | 0.06874 | -0.088 | 26.01
14 | 1.807 | 0.07412 | -0.087 | 24.375
14.5 | 1.822 | 0.08006 | -0.086 | 22.764
15 | 1.832 | 0.08644 | -0.086 | 21.199
15.5 | 1.834 | 0.09377 | -0.085 | 19.559
16 | 1.83 | 0.10205 | -0.084 | 17.929
16.5 | 1.819 | 0.1117 | -0.082 | 16.286
17 | 1.796 | 0.12559 | -0.079 | 14.3
17.5 | 1.763 | 0.14324 | -0.075 | 12.307
18 | 1.728 | 0.16117 | -0.07 | 10.723
18.5 | 1.686 | 0.18017 | -0.061 | 9.358
19 | 1.658 | 0.19321 | -0.055 | 8.58
19.5 | 1.634 | 0.20427 | -0.051 | 8
20 | 1.611 | 0.21475 | -0.05 | 7.501

## 12. Re 100k Mach 0.10 (2)
BIGFOIL.COM POLAR EXPORT
MID 415
MID 415 |  |  |  | Cl Max: | 1.5896 | at alpha= | 13.5 | deg
XFOIL ncrit=9 |  |  |  | L/D Max: | 43.2752 | at alpha= | 8.5 | deg
Re: | 100000 |  |  | Cd Min: | 0.23689 | at alpha= | -20 | deg
Mach: | 0.1 |  |  | Cl=0 at alpha= | -4.1211 | deg
|  |  |  | @ Cl=0.1, Cd= | 0.021208
|  |  |  | @ Cl=0.4, Cd= | 0.017979
|  |  |  | @ Cl=0.6, Cd= | 0.01845
alpha (deg) | Cl | Cd | Cm | Cl/Cd
-20 | -0.5684 | 0.23689 | 0.0232 | -2.3994
-19.5 | -0.5523 | 0.23119 | 0.0186 | -2.3889
-19 | -0.5302 | 0.2243 | 0.0163 | -2.3638
-18.5 | -0.5116 | 0.21852 | 0.0127 | -2.3412
-18 | -0.502 | 0.21499 | 0.0065 | -2.335
-17.5 | -0.478 | 0.2066 | 0.0048 | -2.3136
-17 | -0.4581 | 0.20057 | 0.0021 | -2.284
-16.5 | -0.4502 | 0.19666 | -0.0037 | -2.2892
-16 | -0.429 | 0.18872 | -0.0058 | -2.2732
-15.5 | -0.4078 | 0.18229 | -0.0077 | -2.2371
-15 | -0.3974 | 0.17717 | -0.0121 | -2.243
-14.5 | -0.3861 | 0.17067 | -0.0156 | -2.2623
-14 | -0.3618 | 0.16388 | -0.0165 | -2.2077
-13.5 | -0.3721 | 0.16098 | -0.0229 | -2.3115
-13 | -0.3398 | 0.15149 | -0.0227 | -2.2431
-12.5 | -0.3224 | 0.14539 | -0.0243 | -2.2175
-12 | -0.3519 | 0.14226 | -0.0332 | -2.4736
-11.5 | -0.3025 | 0.13271 | -0.0293 | -2.2794
-11 | -0.303 | 0.12756 | -0.0331 | -2.3754
-10.5 | -0.288 | 0.12033 | -0.034 | -2.3934
-10 | -0.2814 | 0.11497 | -0.036 | -2.4476
-9.5 | -0.2808 | 0.10824 | -0.038 | -2.5942
-9 | -0.2673 | 0.10306 | -0.0372 | -2.5936
-8.5 | -0.3059 | 0.09811 | -0.0388 | -3.1179
-8 | -0.2935 | 0.09437 | -0.0328 | -3.1101
-7.5 | -0.3463 | 0.09403 | -0.0243 | -3.6829
-7 | -0.3295 | 0.08631 | -0.0334 | -3.8176
-6.5 | -0.281 | 0.07705 | -0.0479 | -3.647
-5.5 | -0.2039 | 0.03407 | -0.0943 | -5.9847
-5 | -0.1255 | 0.02957 | -0.099 | -4.2442
-4.5 | -0.051 | 0.02638 | -0.1016 | -1.9333
-4 | 0.0163 | 0.02395 | -0.1027 | 0.68058
-3.5 | 0.0786 | 0.02202 | -0.1024 | 3.5695
-3 | 0.1345 | 0.0199 | -0.1015 | 6.7588
-2.5 | 0.1829 | 0.01773 | -0.0995 | 10.3158
-2 | 0.2283 | 0.01788 | -0.0953 | 12.7685
-1.5 | 0.2709 | 0.01817 | -0.09 | 14.9092
-1 | 0.3081 | 0.0183 | -0.0834 | 16.8361
-0.5 | 0.3432 | 0.01821 | -0.0766 | 18.8468
0 | 0.4023 | 0.01797 | -0.0749 | 22.3873
0.5 | 0.5204 | 0.01781 | -0.0864 | 29.2195
1 | 0.5675 | 0.0181 | -0.0868 | 31.3536
1.5 | 0.6121 | 0.01858 | -0.0859 | 32.944
2 | 0.6668 | 0.01916 | -0.0863 | 34.8017
2.5 | 0.7224 | 0.01978 | -0.0865 | 36.5217
3 | 0.7779 | 0.02045 | -0.0866 | 38.0391
3.5 | 0.8331 | 0.02115 | -0.0865 | 39.3901
4 | 0.8885 | 0.02185 | -0.0863 | 40.6636
4.5 | 0.9431 | 0.02261 | -0.0861 | 41.7116
5 | 0.9944 | 0.02352 | -0.0855 | 42.2789
5.5 | 1.0448 | 0.02452 | -0.0848 | 42.6101
6 | 1.0942 | 0.02561 | -0.0839 | 42.7255
6.5 | 1.143 | 0.02674 | -0.083 | 42.745
7 | 1.1918 | 0.02788 | -0.082 | 42.7475
7.5 | 1.2414 | 0.02896 | -0.0812 | 42.866
8 | 1.2933 | 0.02991 | -0.0805 | 43.2397
8.5 | 1.3411 | 0.03099 | -0.0794 | 43.2753
9 | 1.3808 | 0.0324 | -0.0773 | 42.6173
9.5 | 1.4194 | 0.03384 | -0.0751 | 41.9444
10 | 1.4567 | 0.0352 | -0.0727 | 41.3835
10.5 | 1.4915 | 0.03656 | -0.0701 | 40.796
11 | 1.5227 | 0.03802 | -0.067 | 40.05
11.5 | 1.5492 | 0.03959 | -0.0635 | 39.1311
12 | 1.5687 | 0.04127 | -0.0593 | 38.0107
12.5 | 1.581 | 0.04317 | -0.0545 | 36.6227
13 | 1.5879 | 0.04545 | -0.0499 | 34.9373
13.5 | 1.5896 | 0.04833 | -0.0459 | 32.8905
14 | 1.5869 | 0.05195 | -0.0426 | 30.5467
14.5 | 1.5809 | 0.05635 | -0.0401 | 28.055
15 | 1.5729 | 0.06142 | -0.0384 | 25.6089
15.5 | 1.5649 | 0.06692 | -0.0374 | 23.3846
16 | 1.559 | 0.07252 | -0.0368 | 21.4975
16.5 | 1.4452 | 0.09359 | -0.0431 | 15.4418
17 | 1.4322 | 0.10169 | -0.045 | 14.084
17.5 | 1.4443 | 0.10593 | -0.0452 | 13.6345
18.5 | 1.0615 | 0.21567 | -0.1081 | 4.9219

## 13. Re 100k Mach 0.25 (1)
BIGFOIL.COM POLAR EXPORT
MID 415
MID 415 |  |  |  | Cl Max: | 1.792 | at alpha= | 14.5 | deg
JavaFoil+Calcfoil stall+Eppler ext transition |  |  |  | L/D Max: | 49.967 | at alpha= | 6 | deg
Re: | 100000 |  |  | Cd Min: | 0.01703 | at alpha= | 1.5 | deg
Mach: | 0.25 |  |  | Cl=0 at alpha= | -4.3628 | deg
|  |  |  | @ Cl=0.1, Cd= | 0.041057
|  |  |  | @ Cl=0.4, Cd= | 0.017565
|  |  |  | @ Cl=0.6, Cd= | 0.018195
alpha (deg) | Cl | Cd | Cm | Cl/Cd
-18.5 | -0.388 | 0.35978 | -0.034 | -1.078
-18 | -0.426 | 0.32273 | -0.034 | -1.321
-17.5 | -0.461 | 0.27045 | -0.034 | -1.705
-17 | -0.493 | 0.26 | -0.035 | -1.894
-16.5 | -0.52 | 0.23914 | -0.035 | -2.176
-16 | -0.544 | 0.2123 | -0.035 | -2.565
-15.5 | -0.563 | 0.19784 | -0.035 | -2.847
-15 | -0.578 | 0.18202 | -0.035 | -3.173
-14.5 | -0.588 | 0.16553 | -0.036 | -3.551
-14 | -0.594 | 0.15591 | -0.036 | -3.808
-13.5 | -0.595 | 0.14191 | -0.036 | -4.193
-13 | -0.592 | 0.13183 | -0.037 | -4.491
-12.5 | -0.585 | 0.12207 | -0.037 | -4.789
-12 | -0.573 | 0.11409 | -0.037 | -5.019
-11.5 | -0.556 | 0.10556 | -0.037 | -5.27
-11 | -0.536 | 0.09791 | -0.038 | -5.474
-10.5 | -0.512 | 0.09369 | -0.038 | -5.461
-10 | -0.484 | 0.08546 | -0.038 | -5.659
-9.5 | -0.452 | 0.0792 | -0.039 | -5.71
-9 | -0.418 | 0.07361 | -0.039 | -5.674
-8.5 | -0.38 | 0.06971 | -0.039 | -5.453
-8 | -0.34 | 0.06553 | -0.04 | -5.187
-7.5 | -0.298 | 0.0615 | -0.04 | -4.838
-7 | -0.253 | 0.05807 | -0.04 | -4.365
-6.5 | -0.208 | 0.05458 | -0.041 | -3.806
-6 | -0.161 | 0.05162 | -0.041 | -3.114
-5.5 | -0.113 | 0.04908 | -0.041 | -2.294
-5 | -0.064 | 0.0467 | -0.042 | -1.362
-4.5 | -0.014 | 0.04463 | -0.042 | -0.31
-4 | 0.037 | 0.04289 | -0.043 | 0.852
-3.5 | 0.087 | 0.04142 | -0.044 | 2.109
-3 | 0.139 | 0.03997 | -0.047 | 3.469
-2.5 | 0.236 | 0.01855 | -0.095 | 12.697
-2 | 0.299 | 0.01855 | -0.096 | 16.141
-1.5 | 0.363 | 0.0176 | -0.096 | 20.65
-1 | 0.427 | 0.01754 | -0.096 | 24.333
-0.5 | 0.49 | 0.01768 | -0.097 | 27.71
0 | 0.554 | 0.01791 | -0.097 | 30.927
0.5 | 0.617 | 0.0183 | -0.097 | 33.713
1 | 0.68 | 0.01874 | -0.097 | 36.274
1.5 | 0.739 | 0.01703 | -0.097 | 43.403
2 | 0.8 | 0.0174 | -0.097 | 45.969
2.5 | 0.86 | 0.0197 | -0.097 | 43.673
3 | 0.92 | 0.02026 | -0.097 | 45.422
3.5 | 0.979 | 0.02087 | -0.097 | 46.91
4 | 1.036 | 0.02152 | -0.097 | 48.154
4.5 | 1.093 | 0.0223 | -0.097 | 49.004
5 | 1.147 | 0.02313 | -0.097 | 49.606
5.5 | 1.201 | 0.02409 | -0.097 | 49.835
6 | 1.252 | 0.02506 | -0.096 | 49.967
6.5 | 1.302 | 0.02642 | -0.096 | 49.291
7 | 1.351 | 0.02796 | -0.096 | 48.314
7.5 | 1.399 | 0.02969 | -0.095 | 47.113
8 | 1.444 | 0.03162 | -0.095 | 45.661
8.5 | 1.487 | 0.03379 | -0.094 | 44.009
9 | 1.528 | 0.03624 | -0.094 | 42.161
9.5 | 1.566 | 0.03902 | -0.093 | 40.138
10 | 1.602 | 0.04203 | -0.093 | 38.121
10.5 | 1.636 | 0.0454 | -0.092 | 36.033
11 | 1.668 | 0.04917 | -0.092 | 33.929
11.5 | 1.699 | 0.05462 | -0.092 | 31.099
12 | 1.723 | 0.05929 | -0.091 | 29.07
12.5 | 1.744 | 0.06604 | -0.09 | 26.415
13 | 1.763 | 0.07177 | -0.089 | 24.565
13.5 | 1.777 | 0.07772 | -0.089 | 22.864
14 | 1.787 | 0.08471 | -0.088 | 21.092
14.5 | 1.792 | 0.09228 | -0.087 | 19.418
15 | 1.786 | 0.1012 | -0.085 | 17.651
15.5 | 1.77 | 0.11144 | -0.084 | 15.88
16 | 1.739 | 0.12496 | -0.081 | 13.915
16.5 | 1.684 | 0.14624 | -0.074 | 11.513
17 | 1.614 | 0.1699 | -0.059 | 9.5
17.5 | 1.577 | 0.18108 | -0.052 | 8.709
18 | 1.543 | 0.193 | -0.049 | 7.993
18.5 | 1.502 | 0.20498 | -0.049 | 7.327
19 | 1.455 | 0.21802 | -0.048 | 6.672
19.5 | 1.403 | 0.23296 | -0.048 | 6.021

## 14. Re 100k Mach 0.25 (2)
BIGFOIL.COM POLAR EXPORT
MID 415
MID 415 |  |  |  | Cl Max: | 1.4998 | at alpha= | 11.5 | deg
XFOIL ncrit=9 |  |  |  | L/D Max: | 40.6316 | at alpha= | 7.5 | deg
Re: | 100000 |  |  | Cd Min: | 0.24271 | at alpha= | -20 | deg
Mach: | 0.25 |  |  | Cl=0 at alpha= | -4.1438 | deg
|  |  |  | @ Cl=0.1, Cd= | 0.022168
|  |  |  | @ Cl=0.4, Cd= | 0.018711
|  |  |  | @ Cl=0.6, Cd= | 0.018965
alpha (deg) | Cl | Cd | Cm | Cl/Cd
-20 | -0.5783 | 0.24271 | 0.0226 | -2.3827
-19.5 | -0.5546 | 0.23411 | 0.0202 | -2.369
-19 | -0.5336 | 0.22782 | 0.0169 | -2.3422
-18.5 | -0.5151 | 0.22208 | 0.0126 | -2.3194
-17.5 | -0.4772 | 0.20946 | 0.0053 | -2.2782
-17 | -0.4582 | 0.20354 | 0.0017 | -2.2512
-16.5 | -0.4596 | 0.20249 | -0.0058 | -2.2697
-16 | -0.4232 | 0.19096 | -0.0055 | -2.2162
-15.5 | -0.4039 | 0.1848 | -0.0083 | -2.1856
-15 | -0.4046 | 0.18211 | -0.0148 | -2.2217
-14.5 | -0.3737 | 0.17233 | -0.0152 | -2.1685
-14 | -0.3547 | 0.1662 | -0.0175 | -2.1342
-13.5 | -0.3701 | 0.16414 | -0.0247 | -2.2548
-13 | -0.3261 | 0.15352 | -0.023 | -2.1242
-12.5 | -0.3151 | 0.14791 | -0.026 | -2.1303
-12 | -0.3164 | 0.14215 | -0.0303 | -2.2258
-11.5 | -0.2868 | 0.13487 | -0.03 | -2.1265
-11 | -0.3117 | 0.13171 | -0.0375 | -2.3666
-10.5 | -0.2674 | 0.12264 | -0.0341 | -2.1804
-10 | -0.2938 | 0.11913 | -0.0408 | -2.4662
-9.5 | -0.2562 | 0.11073 | -0.0375 | -2.3137
-9 | -0.2674 | 0.10645 | -0.0394 | -2.512
-8.5 | -0.2688 | 0.10063 | -0.0376 | -2.6712
-8 | -0.277 | 0.09774 | -0.032 | -2.834
-7 | -0.3025 | 0.08819 | -0.0418 | -3.4301
-6.5 | -0.2573 | 0.07739 | -0.0579 | -3.3247
-6 | -0.2407 | 0.05439 | -0.0866 | -4.4254
-5.5 | -0.1925 | 0.03639 | -0.0997 | -5.2899
-5 | -0.1191 | 0.03129 | -0.1038 | -3.8063
-4.5 | -0.0463 | 0.02751 | -0.1059 | -1.683
-4 | 0.0187 | 0.02487 | -0.106 | 0.75191
-3.5 | 0.077 | 0.02288 | -0.1049 | 3.3654
-3 | 0.1342 | 0.02111 | -0.1036 | 6.3572
-2.5 | 0.186 | 0.01849 | -0.1023 | 10.0595
-2 | 0.2358 | 0.01819 | -0.0984 | 12.9632
-1.5 | 0.2801 | 0.01854 | -0.0931 | 15.1079
-1 | 0.3191 | 0.01882 | -0.0866 | 16.9554
-0.5 | 0.3549 | 0.01887 | -0.0796 | 18.8076
0 | 0.4004 | 0.01871 | -0.0747 | 21.4003
0.5 | 0.5085 | 0.0186 | -0.0834 | 27.3387
1 | 0.583 | 0.01877 | -0.088 | 31.0602
1.5 | 0.6258 | 0.01926 | -0.0867 | 32.4922
2 | 0.6824 | 0.01987 | -0.0871 | 34.3432
2.5 | 0.7398 | 0.02057 | -0.0873 | 35.965
3 | 0.7964 | 0.02133 | -0.0872 | 37.3371
3.5 | 0.8518 | 0.02219 | -0.087 | 38.3867
4 | 0.906 | 0.02313 | -0.0865 | 39.1699
4.5 | 0.959 | 0.02415 | -0.0858 | 39.7101
5 | 1.0108 | 0.02529 | -0.0849 | 39.9684
5.5 | 1.0616 | 0.02649 | -0.0839 | 40.0755
6 | 1.1119 | 0.02773 | -0.0828 | 40.0974
6.5 | 1.1627 | 0.02895 | -0.0817 | 40.1623
7 | 1.2157 | 0.03005 | -0.0807 | 40.4559
7.5 | 1.2673 | 0.03119 | -0.0795 | 40.6316
8 | 1.3062 | 0.03294 | -0.077 | 39.6539
8.5 | 1.3418 | 0.03488 | -0.0743 | 38.469
9 | 1.374 | 0.03693 | -0.0711 | 37.2055
9.5 | 1.4032 | 0.03901 | -0.0677 | 35.9703
10 | 1.4299 | 0.04101 | -0.0639 | 34.8671
10.5 | 1.4531 | 0.0429 | -0.0597 | 33.8718
11 | 1.4763 | 0.04475 | -0.0557 | 32.9899
11.5 | 1.4998 | 0.04661 | -0.052 | 32.1776
12 | 1.3298 | 0.06615 | -0.0478 | 20.1028
13.5 | 0.6893 | 0.14621 | -0.0582 | 4.7145
14 | 0.7103 | 0.14996 | -0.0581 | 4.7366
15 | 1.035 | 0.16033 | -0.0805 | 6.4554
15.5 | 1.0117 | 0.17471 | -0.0887 | 5.7907
16 | 1.0106 | 0.18457 | -0.0939 | 5.4754
16.5 | 1.0267 | 0.19065 | -0.0964 | 5.3853

## 15. Re 100k Mach 0.50 (1)
BIGFOIL.COM POLAR EXPORT
MID 415
MID 415 |  |  |  | Cl Max: | 1.618 | at alpha= | 10 | deg
JavaFoil+Calcfoil stall+Eppler ext transition |  |  |  | L/D Max: | 44.286 | at alpha= | 4 | deg
Re: | 100000 |  |  | Cd Min: | 0.01731 | at alpha= | -0.5 | deg
Mach: | 0.5 |  |  | Cl=0 at alpha= | -4.3636 | deg
|  |  |  | @ Cl=0.1, Cd= | 0.043258
|  |  |  | @ Cl=0.4, Cd= | 0.020027
|  |  |  | @ Cl=0.6, Cd= | 0.017476
alpha (deg) | Cl | Cd | Cm | Cl/Cd
-20 | -0.883 | 0.36601 | -0.055 | -2.412
-19.5 | -0.854 | 0.35411 | -0.054 | -2.411
-19 | -0.826 | 0.36429 | -0.054 | -2.268
-18.5 | -0.799 | 0.35998 | -0.054 | -2.219
-18 | -0.77 | 0.3249 | -0.053 | -2.371
-17.5 | -0.742 | 0.31047 | -0.053 | -2.391
-17 | -0.715 | 0.30468 | -0.053 | -2.346
-16.5 | -0.686 | 0.30121 | -0.052 | -2.278
-16 | -0.658 | 0.29414 | -0.052 | -2.238
-15.5 | -0.631 | 0.27762 | -0.052 | -2.271
-15 | -0.602 | 0.27024 | -0.051 | -2.227
-14.5 | -0.574 | 0.26395 | -0.051 | -2.174
-14 | -0.545 | 0.27296 | -0.05 | -1.998
-13.5 | -0.517 | 0.26937 | -0.05 | -1.921
-13 | -0.489 | 0.23103 | -0.05 | -2.118
-12.5 | -0.461 | 0.24578 | -0.048 | -1.875
-12 | -0.433 | 0.21202 | -0.049 | -2.041
-11.5 | -0.404 | 0.20614 | -0.047 | -1.961
-11 | -0.376 | 0.19327 | -0.048 | -1.946
-10.5 | -0.348 | 0.19133 | -0.046 | -1.817
-10 | -0.319 | 0.1782 | -0.046 | -1.792
-9.5 | -0.291 | 0.18651 | -0.044 | -1.56
-9 | -0.263 | 0.18399 | -0.045 | -1.428
-8.5 | -0.234 | 0.15083 | -0.043 | -1.553
-8 | -0.206 | 0.15344 | -0.043 | -1.343
-7.5 | -0.243 | 0.09045 | -0.042 | -2.692
-7 | -0.244 | 0.07151 | -0.043 | -3.411
-6.5 | -0.212 | 0.0638 | -0.044 | -3.323
-6 | -0.169 | 0.05741 | -0.044 | -2.951
-5.5 | -0.121 | 0.05404 | -0.045 | -2.24
-5 | -0.069 | 0.05045 | -0.045 | -1.373
-4.5 | -0.015 | 0.04739 | -0.046 | -0.32
-4 | 0.04 | 0.04517 | -0.047 | 0.894
-3.5 | 0.097 | 0.04334 | -0.047 | 2.234
-3 | 0.154 | 0.04179 | -0.049 | 3.684
-2.5 | 0.212 | 0.04059 | -0.051 | 5.214
-2 | 0.334 | 0.01988 | -0.107 | 16.803
-1.5 | 0.406 | 0.02004 | -0.107 | 20.247
-1 | 0.477 | 0.01931 | -0.108 | 24.687
-0.5 | 0.547 | 0.01731 | -0.107 | 31.602
0 | 0.614 | 0.01752 | -0.108 | 35.079
0.5 | 0.683 | 0.01963 | -0.108 | 34.799
1 | 0.751 | 0.02017 | -0.108 | 37.233
1.5 | 0.817 | 0.02077 | -0.108 | 39.355
2 | 0.883 | 0.0215 | -0.108 | 41.089
2.5 | 0.948 | 0.02233 | -0.107 | 42.44
3 | 1.01 | 0.02321 | -0.107 | 43.527
3.5 | 1.071 | 0.0243 | -0.107 | 44.078
4 | 1.13 | 0.0255 | -0.106 | 44.286
4.5 | 1.186 | 0.02694 | -0.106 | 44.036
5 | 1.241 | 0.02863 | -0.105 | 43.352
5.5 | 1.295 | 0.03055 | -0.104 | 42.411
6 | 1.349 | 0.03271 | -0.104 | 41.237
6.5 | 1.399 | 0.03506 | -0.103 | 39.886
7 | 1.447 | 0.03794 | -0.103 | 38.142
7.5 | 1.493 | 0.04123 | -0.102 | 36.211
8 | 1.532 | 0.04498 | -0.101 | 34.056
8.5 | 1.565 | 0.04932 | -0.101 | 31.735
9 | 1.592 | 0.05435 | -0.1 | 29.285
9.5 | 1.61 | 0.06043 | -0.099 | 26.642
10 | 1.618 | 0.06929 | -0.098 | 23.354
10.5 | 1.605 | 0.08061 | -0.097 | 19.908
11 | 1.564 | 0.09137 | -0.095 | 17.117
11.5 | 1.446 | 0.11163 | -0.088 | 12.952
12 | 0.912 | 0.15429 | -0.048 | 5.908
12.5 | 0.939 | 0.22226 | -0.051 | 4.227
13 | 0.967 | 0.24847 | -0.053 | 3.892
13.5 | 0.996 | 0.27195 | -0.057 | 3.661
14 | 1.025 | 0.28777 | -0.061 | 3.562
14.5 | 1.053 | 0.30572 | -0.063 | 3.445
15 | 1.082 | 0.33047 | -0.064 | 3.273

## 16. Re 100k Mach 0.50 (2)
BIGFOIL.COM POLAR EXPORT
MID 415
MID 415 |  |  |  | Cl Max: | 1.1763 | at alpha= | 20 | deg
XFOIL ncrit=9 |  |  |  | L/D Max: | 28.4641 | at alpha= | 2.5 | deg
Re: | 100000 |  |  | Cd Min: | 0.29105 | at alpha= | 20 | deg
Mach: | 0.5 |  |  | Cl=0 at alpha= | -4.0542 | deg
|  |  |  | @ Cl=0.1, Cd= | 0.026838
|  |  |  | @ Cl=0.4, Cd= | 0.02195
|  |  |  | @ Cl=0.6, Cd= | 0.02318
alpha (deg) | Cl | Cd | Cm | Cl/Cd
-20 | -0.6068 | 0.26101 | 0.0289 | -2.3248
-19.5 | -0.5832 | 0.25392 | 0.0238 | -2.2968
-18.5 | -0.5365 | 0.23922 | 0.0141 | -2.2427
-18 | -0.5115 | 0.23174 | 0.0102 | -2.2072
-17.5 | -0.4919 | 0.22627 | 0.0043 | -2.174
-17 | -0.4676 | 0.21805 | 0.0005 | -2.1445
-16.5 | -0.4418 | 0.21039 | -0.0027 | -2.0999
-16 | -0.4217 | 0.20431 | -0.0075 | -2.064
-15.5 | -0.405 | 0.19838 | -0.0126 | -2.0415
-15 | -0.3752 | 0.18943 | -0.0144 | -1.9807
-14.5 | -0.3561 | 0.1834 | -0.0186 | -1.9417
-14 | -0.3391 | 0.17679 | -0.0226 | -1.9181
-13.5 | -0.3123 | 0.16916 | -0.0244 | -1.8462
-13 | -0.3094 | 0.16593 | -0.03 | -1.8646
-12.5 | -0.2796 | 0.15629 | -0.0312 | -1.789
-12 | -0.2574 | 0.14955 | -0.0329 | -1.7212
-11 | -0.2267 | 0.13695 | -0.0373 | -1.6553
-10.5 | -0.2501 | 0.13571 | -0.0428 | -1.8429
-10 | -0.2064 | 0.1253 | -0.0402 | -1.6472
-9.5 | -0.2132 | 0.12173 | -0.0411 | -1.7514
-9 | -0.2182 | 0.11677 | -0.0391 | -1.8686
-8.5 | -0.2298 | 0.11455 | -0.0318 | -2.0061
-8 | -0.2399 | 0.10986 | -0.0405 | -2.1837
-7 | -0.1593 | 0.09256 | -0.0673 | -1.721
-6.5 | -0.0736 | 0.08172 | -0.0719 | -0.90064
-6 | -0.1313 | 0.05974 | -0.1037 | -2.1979
-5.5 | -0.1008 | 0.05125 | -0.1094 | -1.9668
-5 | -0.0868 | 0.04333 | -0.1137 | -2.0032
-4.5 | -0.0502 | 0.03654 | -0.1158 | -1.3738
-4 | 0.0061 | 0.0314 | -0.1162 | 0.19427
-3.5 | 0.0676 | 0.02805 | -0.1152 | 2.41
-3 | 0.1288 | 0.02576 | -0.1131 | 5
-2.5 | 0.1918 | 0.02391 | -0.111 | 8.0217
-2 | 0.2536 | 0.0221 | -0.1091 | 11.4751
-1.5 | 0.3092 | 0.02069 | -0.106 | 14.9444
-1 | 0.3588 | 0.02131 | -0.0998 | 16.8372
-0.5 | 0.4013 | 0.02197 | -0.0924 | 18.2658
0 | 0.4383 | 0.02235 | -0.0842 | 19.6107
0.5 | 0.4797 | 0.02254 | -0.0772 | 21.2822
1 | 0.593 | 0.02307 | -0.0854 | 25.7044
1.5 | 0.6482 | 0.02394 | -0.0861 | 27.076
2 | 0.7046 | 0.02523 | -0.0862 | 27.9271
2.5 | 0.7617 | 0.02676 | -0.0859 | 28.4641
3 | 0.8136 | 0.02859 | -0.0848 | 28.4575
3.5 | 0.8584 | 0.03085 | -0.0829 | 27.825
4 | 0.8952 | 0.03355 | -0.0804 | 26.6826
4.5 | 0.9189 | 0.03703 | -0.077 | 24.815
5 | 0.9071 | 0.04277 | -0.0724 | 21.2088
6 | 0.9713 | 0.04936 | -0.0678 | 19.6779
7.5 | 0.829 | 0.08584 | -0.0729 | 9.6575
8 | 0.8827 | 0.08767 | -0.0705 | 10.0684
8.5 | 0.8682 | 0.09702 | -0.0724 | 8.9487
9 | 0.8504 | 0.10711 | -0.0751 | 7.9395
9.5 | 0.8499 | 0.1154 | -0.0769 | 7.3648
10 | 0.8677 | 0.12162 | -0.0775 | 7.1345
10.5 | 0.9036 | 0.12573 | -0.0766 | 7.1868
11 | 0.8896 | 0.13602 | -0.0809 | 6.5402
11.5 | 0.8933 | 0.14429 | -0.0839 | 6.191
12 | 0.9087 | 0.15131 | -0.086 | 6.0056
12.5 | 0.9362 | 0.15703 | -0.0869 | 5.9619
13 | 0.9454 | 0.16515 | -0.0906 | 5.7245
13.5 | 0.9483 | 0.17448 | -0.0957 | 5.435
14 | 0.9667 | 0.18188 | -0.0988 | 5.315
14.5 | 0.9948 | 0.18797 | -0.1004 | 5.2923
15 | 0.9979 | 0.19795 | -0.107 | 5.0412
15.5 | 1.0129 | 0.20641 | -0.1117 | 4.9072
16 | 1.0372 | 0.21348 | -0.1146 | 4.8585
16.5 | 1.0457 | 0.2238 | -0.1217 | 4.6725
17 | 1.0708 | 0.23141 | -0.1249 | 4.6273
17.5 | 1.0902 | 0.24185 | -0.1301 | 4.5078
18.5 | 1.1086 | 0.26543 | -0.1476 | 4.1766
19.5 | 1.1506 | 0.28283 | -0.158 | 4.0682
20 | 1.1763 | 0.29105 | -0.1618 | 4.0416

## 17. Re 250k Mach 0.00 (1)
BIGFOIL.COM POLAR EXPORT
MID 415
MID 415 |  |  |  | Cl Max: | 1.882 | at alpha= | 16 | deg
JavaFoil+Calcfoil stall+Eppler ext transition |  |  |  | L/D Max: | 76.678 | at alpha= | 5 | deg
Re: | 250000 |  |  | Cd Min: | 0.01323 | at alpha= | -1 | deg
Mach: | 0 |  |  | Cl=0 at alpha= | -4.3607 | deg
|  |  |  | @ Cl=0.1, Cd= | 0.014898
|  |  |  | @ Cl=0.4, Cd= | 0.013266
|  |  |  | @ Cl=0.6, Cd= | 0.013708
alpha (deg) | Cl | Cd | Cm | Cl/Cd
-20 | -0.717 | 0.21319 | -0.034 | -3.363
-19.5 | -0.725 | 0.20799 | -0.035 | -3.484
-19 | -0.731 | 0.19305 | -0.035 | -3.787
-18.5 | -0.736 | 0.19029 | -0.035 | -3.87
-18 | -0.74 | 0.18012 | -0.035 | -4.108
-17.5 | -0.742 | 0.17134 | -0.035 | -4.33
-17 | -0.742 | 0.16031 | -0.035 | -4.629
-16.5 | -0.74 | 0.15327 | -0.036 | -4.831
-16 | -0.736 | 0.14257 | -0.035 | -5.165
-15.5 | -0.729 | 0.13572 | -0.036 | -5.375
-15 | -0.72 | 0.12841 | -0.036 | -5.607
-14.5 | -0.708 | 0.12214 | -0.036 | -5.798
-14 | -0.694 | 0.11524 | -0.037 | -6.022
-13.5 | -0.677 | 0.10839 | -0.037 | -6.248
-13 | -0.658 | 0.10192 | -0.037 | -6.456
-12.5 | -0.636 | 0.09594 | -0.037 | -6.63
-12 | -0.612 | 0.0916 | -0.037 | -6.681
-11.5 | -0.585 | 0.08549 | -0.037 | -6.844
-11 | -0.556 | 0.08102 | -0.038 | -6.861
-10.5 | -0.524 | 0.07532 | -0.038 | -6.963
-10 | -0.491 | 0.07104 | -0.038 | -6.907
-9.5 | -0.455 | 0.06707 | -0.038 | -6.781
-9 | -0.417 | 0.06379 | -0.039 | -6.537
-8.5 | -0.377 | 0.06015 | -0.039 | -6.271
-8 | -0.336 | 0.0567 | -0.039 | -5.919
-7.5 | -0.293 | 0.05367 | -0.04 | -5.454
-7 | -0.248 | 0.05099 | -0.04 | -4.873
-6.5 | -0.203 | 0.04852 | -0.04 | -4.187
-6 | -0.157 | 0.04612 | -0.041 | -3.4
-5.5 | -0.11 | 0.04388 | -0.042 | -2.501
-5 | -0.062 | 0.04184 | -0.043 | -1.48
-4.5 | -0.017 | 0.01507 | -0.091 | -1.106
-4 | 0.044 | 0.01499 | -0.092 | 2.938
-3.5 | 0.105 | 0.01489 | -0.092 | 7.064
-3 | 0.167 | 0.01486 | -0.092 | 11.211
-2.5 | 0.228 | 0.01484 | -0.092 | 15.387
-2 | 0.29 | 0.01477 | -0.093 | 19.642
-1.5 | 0.352 | 0.0134 | -0.093 | 26.261
-1 | 0.413 | 0.01323 | -0.093 | 31.236
-0.5 | 0.475 | 0.01328 | -0.093 | 35.738
0 | 0.536 | 0.01343 | -0.094 | 39.937
0.5 | 0.598 | 0.0137 | -0.094 | 43.631
1 | 0.659 | 0.01395 | -0.094 | 47.222
1.5 | 0.719 | 0.0142 | -0.095 | 50.65
2 | 0.78 | 0.01452 | -0.095 | 53.737
2.5 | 0.841 | 0.01485 | -0.095 | 56.613
3 | 0.901 | 0.01521 | -0.095 | 59.232
3.5 | 0.961 | 0.01568 | -0.096 | 61.307
4 | 1.021 | 0.01615 | -0.096 | 63.201
4.5 | 1.081 | 0.0166 | -0.096 | 65.093
5 | 1.134 | 0.01479 | -0.096 | 76.678
5.5 | 1.191 | 0.0172 | -0.096 | 69.236
6 | 1.247 | 0.01756 | -0.096 | 71.002
6.5 | 1.301 | 0.01822 | -0.096 | 71.432
7 | 1.354 | 0.01898 | -0.096 | 71.338
7.5 | 1.406 | 0.01984 | -0.096 | 70.851
8 | 1.454 | 0.02085 | -0.096 | 69.765
8.5 | 1.501 | 0.02201 | -0.096 | 68.163
9 | 1.545 | 0.02332 | -0.095 | 66.223
9.5 | 1.586 | 0.02482 | -0.095 | 63.899
10 | 1.625 | 0.02657 | -0.095 | 61.161
10.5 | 1.661 | 0.02853 | -0.094 | 58.236
11 | 1.695 | 0.03084 | -0.094 | 54.974
11.5 | 1.726 | 0.03366 | -0.093 | 51.295
12 | 1.749 | 0.03906 | -0.092 | 44.779
12.5 | 1.776 | 0.04234 | -0.092 | 41.956
13 | 1.795 | 0.04858 | -0.091 | 36.951
13.5 | 1.818 | 0.05269 | -0.09 | 34.502
14 | 1.84 | 0.0566 | -0.09 | 32.505
14.5 | 1.859 | 0.06076 | -0.089 | 30.599
15 | 1.873 | 0.06532 | -0.089 | 28.667
15.5 | 1.88 | 0.07019 | -0.088 | 26.781
16 | 1.882 | 0.07536 | -0.088 | 24.978
16.5 | 1.88 | 0.08114 | -0.087 | 23.176
17 | 1.875 | 0.08717 | -0.086 | 21.51
17.5 | 1.866 | 0.0937 | -0.086 | 19.914
18 | 1.854 | 0.10091 | -0.085 | 18.368
18.5 | 1.835 | 0.10846 | -0.084 | 16.922
19 | 1.813 | 0.11732 | -0.083 | 15.454
19.5 | 1.788 | 0.12646 | -0.082 | 14.137
20 | 1.761 | 0.13631 | -0.082 | 12.917

## 18. Re 250k Mach 0.00 (2)
BIGFOIL.COM POLAR EXPORT
MID 415
MID 415 |  |  |  | Cl Max: | 1.6404 | at alpha= | 14 | deg
XFOIL ncrit=9 |  |  |  | L/D Max: | 76.2197 | at alpha= | 8 | deg
Re: | 250000 |  |  | Cd Min: | 0.23316 | at alpha= | -20 | deg
Mach: | 0 |  |  | Cl=0 at alpha= | -4.2721 | deg
|  |  |  | @ Cl=0.1, Cd= | 0.013552
|  |  |  | @ Cl=0.4, Cd= | 0.010905
|  |  |  | @ Cl=0.6, Cd= | 0.011265
alpha (deg) | Cl | Cd | Cm | Cl/Cd
-20 | -0.5681 | 0.23316 | 0.0247 | -2.4365
-19.5 | -0.5548 | 0.22672 | 0.0187 | -2.4471
-19 | -0.5331 | 0.22064 | 0.0167 | -2.4162
-18.5 | -0.514 | 0.21502 | 0.0135 | -2.3905
-18 | -0.4962 | 0.20897 | 0.0097 | -2.3745
-17.5 | -0.4876 | 0.20213 | 0.003 | -2.4123
-17 | -0.4637 | 0.19583 | 0.0019 | -2.3679
-16.5 | -0.445 | 0.19007 | -0.0009 | -2.3412
-16 | -0.4287 | 0.18378 | -0.0043 | -2.3327
-15.5 | -0.4247 | 0.17626 | -0.0107 | -2.4095
-15 | -0.3999 | 0.17034 | -0.0112 | -2.3477
-14.5 | -0.3828 | 0.16447 | -0.0137 | -2.3275
-14 | -0.3938 | 0.15633 | -0.0223 | -2.519
-13.5 | -0.3621 | 0.1502 | -0.0209 | -2.4108
-13 | -0.3447 | 0.14443 | -0.0226 | -2.3866
-12.5 | -0.3558 | 0.13567 | -0.0306 | -2.6225
-12 | -0.335 | 0.12928 | -0.0306 | -2.5913
-11.5 | -0.3152 | 0.12391 | -0.0312 | -2.5438
-11 | -0.3362 | 0.11288 | -0.0409 | -2.9784
-10.5 | -0.3077 | 0.10882 | -0.0384 | -2.8276
-10 | -0.2949 | 0.1032 | -0.0396 | -2.8576
-9.5 | -0.3272 | 0.09101 | -0.0488 | -3.5952
-9 | -0.3126 | 0.08773 | -0.0455 | -3.5632
-8.5 | -0.3315 | 0.08423 | -0.0415 | -3.9357
-8 | -0.329 | 0.06001 | -0.0795 | -5.4824
-7.5 | -0.3389 | 0.03134 | -0.098 | -10.8137
-7 | -0.2847 | 0.02584 | -0.0998 | -11.0178
-6.5 | -0.2344 | 0.02237 | -0.0991 | -10.4783
-6 | -0.182 | 0.01995 | -0.0982 | -9.1228
-5.5 | -0.13 | 0.01826 | -0.0971 | -7.1194
-5 | -0.0769 | 0.0169 | -0.096 | -4.5503
-4.5 | -0.0243 | 0.01565 | -0.0951 | -1.5527
-4 | 0.029 | 0.01465 | -0.0943 | 1.9795
-3.5 | 0.083 | 0.0138 | -0.0937 | 6.0145
-3 | 0.1378 | 0.013 | -0.0934 | 10.6
-2.5 | 0.1913 | 0.01155 | -0.0937 | 16.5628
-2 | 0.2457 | 0.01096 | -0.0935 | 22.4179
-1.5 | 0.2999 | 0.01077 | -0.0927 | 27.8459
-1 | 0.3536 | 0.0108 | -0.0915 | 32.7407
-0.5 | 0.4066 | 0.01092 | -0.0901 | 37.2344
0 | 0.4592 | 0.01105 | -0.0887 | 41.5566
0.5 | 0.5095 | 0.01115 | -0.0868 | 45.6951
1 | 0.5591 | 0.01123 | -0.0848 | 49.7863
1.5 | 0.6057 | 0.01127 | -0.0822 | 53.7445
2 | 0.6635 | 0.0113 | -0.082 | 58.7168
2.5 | 0.7306 | 0.01158 | -0.0848 | 63.0915
3 | 0.7889 | 0.01196 | -0.0857 | 65.9615
3.5 | 0.8457 | 0.01237 | -0.0861 | 68.367
4 | 0.9015 | 0.01282 | -0.0863 | 70.3198
4.5 | 0.9566 | 0.0133 | -0.0863 | 71.9248
5 | 1.011 | 0.01382 | -0.0862 | 73.1548
5.5 | 1.0645 | 0.0143 | -0.0859 | 74.4406
6 | 1.1171 | 0.01481 | -0.0855 | 75.4288
6.5 | 1.1691 | 0.0154 | -0.0851 | 75.9156
7 | 1.2203 | 0.01604 | -0.0845 | 76.0786
8 | 1.3186 | 0.0173 | -0.0828 | 76.2197
8.5 | 1.3651 | 0.01799 | -0.0815 | 75.881
9 | 1.4093 | 0.01872 | -0.08 | 75.2831
9.5 | 1.4515 | 0.01953 | -0.0782 | 74.3216
10 | 1.4908 | 0.02044 | -0.076 | 72.9354
10.5 | 1.526 | 0.02145 | -0.0733 | 71.1422
11 | 1.5526 | 0.02257 | -0.0693 | 68.7904
11.5 | 1.5752 | 0.02395 | -0.0653 | 65.7704
12 | 1.5955 | 0.0257 | -0.0617 | 62.0817
12.5 | 1.613 | 0.0279 | -0.0584 | 57.8136
13 | 1.6266 | 0.03064 | -0.0555 | 53.0875
13.5 | 1.6359 | 0.03405 | -0.0531 | 48.0441
14 | 1.6404 | 0.03819 | -0.0511 | 42.9537
14.5 | 1.6394 | 0.04318 | -0.0497 | 37.9667
15 | 1.633 | 0.04904 | -0.0488 | 33.2993
15.5 | 1.6223 | 0.05577 | -0.0486 | 29.0891
16 | 1.6085 | 0.06324 | -0.0489 | 25.4349
16.5 | 1.5923 | 0.07134 | -0.0498 | 22.3199
17 | 1.574 | 0.07994 | -0.0511 | 19.6898
17.5 | 1.556 | 0.08868 | -0.0527 | 17.5462
18 | 1.541 | 0.09744 | -0.0549 | 15.8149
18.5 | 1.528 | 0.10584 | -0.0571 | 14.4369
19 | 1.5214 | 0.11306 | -0.0589 | 13.4566

## 19. Re 250k Mach 0.10 (1)
BIGFOIL.COM POLAR EXPORT
MID 415
MID 415 |  |  |  | Cl Max: | 1.874 | at alpha= | 15.5 | deg
JavaFoil+Calcfoil stall+Eppler ext transition |  |  |  | L/D Max: | 76.54 | at alpha= | 5 | deg
Re: | 250000 |  |  | Cd Min: | 0.01328 | at alpha= | -1 | deg
Mach: | 0.1 |  |  | Cl=0 at alpha= | -4.386 | deg
|  |  |  | @ Cl=0.1, Cd= | 0.014984
|  |  |  | @ Cl=0.4, Cd= | 0.013319
|  |  |  | @ Cl=0.6, Cd= | 0.013736
alpha (deg) | Cl | Cd | Cm | Cl/Cd
-20 | -0.674 | 0.229 | -0.035 | -2.944
-19.5 | -0.685 | 0.21321 | -0.035 | -3.212
-19 | -0.694 | 0.1992 | -0.035 | -3.486
-18.5 | -0.703 | 0.19592 | -0.035 | -3.586
-18 | -0.709 | 0.17941 | -0.035 | -3.953
-17.5 | -0.714 | 0.16996 | -0.035 | -4.202
-17 | -0.717 | 0.1644 | -0.035 | -4.363
-16.5 | -0.718 | 0.15605 | -0.036 | -4.603
-16 | -0.717 | 0.14856 | -0.036 | -4.828
-15.5 | -0.713 | 0.13726 | -0.036 | -5.191
-15 | -0.706 | 0.12956 | -0.036 | -5.446
-14.5 | -0.696 | 0.12312 | -0.036 | -5.652
-14 | -0.684 | 0.11631 | -0.036 | -5.878
-13.5 | -0.669 | 0.10931 | -0.037 | -6.119
-13 | -0.651 | 0.105 | -0.037 | -6.204
-12.5 | -0.631 | 0.09832 | -0.037 | -6.418
-12 | -0.608 | 0.09183 | -0.037 | -6.622
-11.5 | -0.582 | 0.08734 | -0.038 | -6.668
-11 | -0.554 | 0.08039 | -0.038 | -6.894
-10.5 | -0.523 | 0.0765 | -0.038 | -6.842
-10 | -0.49 | 0.072 | -0.038 | -6.81
-9.5 | -0.455 | 0.06744 | -0.039 | -6.746
-9 | -0.417 | 0.06374 | -0.039 | -6.548
-8.5 | -0.378 | 0.06011 | -0.039 | -6.287
-8 | -0.336 | 0.05712 | -0.039 | -5.89
-7.5 | -0.294 | 0.05376 | -0.04 | -5.461
-7 | -0.249 | 0.05131 | -0.04 | -4.859
-6.5 | -0.204 | 0.04844 | -0.04 | -4.208
-6 | -0.158 | 0.04614 | -0.041 | -3.414
-5.5 | -0.11 | 0.04397 | -0.042 | -2.506
-5 | -0.062 | 0.04194 | -0.043 | -1.483
-4.5 | -0.013 | 0.04031 | -0.044 | -0.335
-4 | 0.044 | 0.01511 | -0.092 | 2.929
-3.5 | 0.106 | 0.01497 | -0.092 | 7.058
-3 | 0.167 | 0.01489 | -0.093 | 11.246
-2.5 | 0.229 | 0.01486 | -0.093 | 15.436
-2 | 0.292 | 0.01484 | -0.093 | 19.648
-1.5 | 0.354 | 0.01344 | -0.093 | 26.324
-1 | 0.415 | 0.01328 | -0.094 | 31.282
-0.5 | 0.477 | 0.01332 | -0.094 | 35.821
0 | 0.539 | 0.01349 | -0.094 | 39.959
0.5 | 0.601 | 0.01374 | -0.094 | 43.709
1 | 0.662 | 0.01399 | -0.095 | 47.301
1.5 | 0.723 | 0.01425 | -0.095 | 50.722
2 | 0.784 | 0.01457 | -0.095 | 53.805
2.5 | 0.845 | 0.01491 | -0.096 | 56.65
3 | 0.905 | 0.0153 | -0.096 | 59.169
3.5 | 0.966 | 0.01578 | -0.096 | 61.194
4 | 1.026 | 0.0162 | -0.096 | 63.312
4.5 | 1.081 | 0.0145 | -0.096 | 74.56
5 | 1.139 | 0.01488 | -0.096 | 76.54
5.5 | 1.196 | 0.01732 | -0.096 | 69.056
6 | 1.252 | 0.01768 | -0.096 | 70.802
6.5 | 1.307 | 0.01836 | -0.096 | 71.175
7 | 1.36 | 0.01915 | -0.096 | 71.017
7.5 | 1.411 | 0.02004 | -0.096 | 70.423
8 | 1.46 | 0.02108 | -0.096 | 69.251
8.5 | 1.506 | 0.02228 | -0.096 | 67.582
9 | 1.549 | 0.02363 | -0.096 | 65.559
9.5 | 1.59 | 0.02519 | -0.095 | 63.132
10 | 1.629 | 0.02699 | -0.095 | 60.344
10.5 | 1.665 | 0.02903 | -0.095 | 57.348
11 | 1.699 | 0.03143 | -0.094 | 54.039
11.5 | 1.729 | 0.03448 | -0.093 | 50.144
12 | 1.751 | 0.03989 | -0.092 | 43.897
12.5 | 1.778 | 0.04328 | -0.092 | 41.081
13 | 1.796 | 0.04986 | -0.091 | 36.013
13.5 | 1.818 | 0.05391 | -0.09 | 33.721
14 | 1.838 | 0.05794 | -0.09 | 31.729
14.5 | 1.856 | 0.06237 | -0.089 | 29.763
15 | 1.869 | 0.06697 | -0.089 | 27.902
15.5 | 1.874 | 0.0719 | -0.088 | 26.059
16 | 1.873 | 0.0775 | -0.088 | 24.172
16.5 | 1.869 | 0.08334 | -0.087 | 22.428
17 | 1.861 | 0.08978 | -0.086 | 20.725
17.5 | 1.848 | 0.09672 | -0.086 | 19.109
18 | 1.832 | 0.10417 | -0.085 | 17.589
18.5 | 1.81 | 0.11208 | -0.084 | 16.153
19 | 1.784 | 0.12128 | -0.083 | 14.711
19.5 | 1.754 | 0.13164 | -0.082 | 13.324
20 | 1.72 | 0.14268 | -0.081 | 12.056

## 20. Re 250k Mach 0.10 (2)
BIGFOIL.COM POLAR EXPORT
MID 415
MID 415 |  |  |  | Cl Max: | 1.6313 | at alpha= | 13.5 | deg
XFOIL ncrit=9 |  |  |  | L/D Max: | 75.822 | at alpha= | 7 | deg
Re: | 250000 |  |  | Cd Min: | 0.23383 | at alpha= | -20 | deg
Mach: | 0.1 |  |  | Cl=0 at alpha= | -4.2686 | deg
|  |  |  | @ Cl=0.1, Cd= | 0.013675
|  |  |  | @ Cl=0.4, Cd= | 0.01096
|  |  |  | @ Cl=0.6, Cd= | 0.01135
alpha (deg) | Cl | Cd | Cm | Cl/Cd
-20 | -0.5691 | 0.23383 | 0.0248 | -2.4338
-19.5 | -0.5552 | 0.22737 | 0.0189 | -2.4418
-19 | -0.5334 | 0.2213 | 0.0168 | -2.4103
-18.5 | -0.5143 | 0.21563 | 0.0135 | -2.3851
-18 | -0.4963 | 0.20953 | 0.0097 | -2.3686
-17.5 | -0.4868 | 0.20268 | 0.0032 | -2.4018
-17 | -0.4632 | 0.1964 | 0.0019 | -2.3585
-16.5 | -0.4444 | 0.1906 | -0.0009 | -2.3316
-16 | -0.4281 | 0.18425 | -0.0044 | -2.3235
-15.5 | -0.4227 | 0.17679 | -0.0106 | -2.391
-15 | -0.3984 | 0.17086 | -0.0113 | -2.3317
-14.5 | -0.3813 | 0.16493 | -0.0138 | -2.3119
-14 | -0.391 | 0.15696 | -0.0221 | -2.4911
-13.5 | -0.3595 | 0.15075 | -0.021 | -2.3847
-13 | -0.3422 | 0.14492 | -0.0227 | -2.3613
-12.5 | -0.3552 | 0.13607 | -0.0312 | -2.6104
-12 | -0.3312 | 0.12995 | -0.0305 | -2.5487
-11.5 | -0.3118 | 0.12448 | -0.0313 | -2.5048
-11 | -0.3314 | 0.11377 | -0.0407 | -2.9129
-10.5 | -0.3032 | 0.10959 | -0.0383 | -2.7667
-10 | -0.2908 | 0.10387 | -0.0396 | -2.7997
-9.5 | -0.3202 | 0.09221 | -0.0483 | -3.4725
-9 | -0.3056 | 0.08878 | -0.0451 | -3.4422
-8.5 | -0.3237 | 0.08524 | -0.0413 | -3.7975
-8 | -0.3192 | 0.06258 | -0.0766 | -5.1007
-7.5 | -0.3373 | 0.03232 | -0.0988 | -10.4363
-7 | -0.2856 | 0.02662 | -0.1004 | -10.7288
-6.5 | -0.2358 | 0.02284 | -0.0997 | -10.324
-6 | -0.1832 | 0.0203 | -0.0988 | -9.0246
-5.5 | -0.1314 | 0.0185 | -0.0977 | -7.1027
-5 | -0.0778 | 0.01708 | -0.0966 | -4.555
-4.5 | -0.0249 | 0.01578 | -0.0956 | -1.5779
-4 | 0.0289 | 0.01481 | -0.0948 | 1.9514
-3.5 | 0.0831 | 0.01393 | -0.0942 | 5.9655
-3 | 0.1381 | 0.0131 | -0.0938 | 10.542
-2.5 | 0.1921 | 0.01167 | -0.0941 | 16.461
-2 | 0.2468 | 0.01104 | -0.0939 | 22.3551
-1.5 | 0.3013 | 0.01082 | -0.0931 | 27.8466
-1 | 0.3555 | 0.01086 | -0.092 | 32.7348
-0.5 | 0.4089 | 0.01098 | -0.0906 | 37.2404
0 | 0.4619 | 0.01112 | -0.0891 | 41.5378
0.5 | 0.5126 | 0.01122 | -0.0872 | 45.6863
1 | 0.5625 | 0.01131 | -0.0852 | 49.7347
1.5 | 0.6094 | 0.01136 | -0.0826 | 53.6444
2 | 0.6661 | 0.01138 | -0.082 | 58.5325
2.5 | 0.7343 | 0.01166 | -0.085 | 62.976
3 | 0.793 | 0.01204 | -0.0859 | 65.8638
3.5 | 0.8502 | 0.01245 | -0.0863 | 68.2892
4 | 0.9064 | 0.0129 | -0.0864 | 70.2636
4.5 | 0.9617 | 0.01338 | -0.0864 | 71.8759
5 | 1.0164 | 0.0139 | -0.0863 | 73.1223
6 | 1.1233 | 0.01496 | -0.0856 | 75.0869
6.5 | 1.1755 | 0.01554 | -0.085 | 75.6435
7 | 1.2268 | 0.01618 | -0.0844 | 75.822
7.5 | 1.2771 | 0.01686 | -0.0836 | 75.7473
8 | 1.3259 | 0.01754 | -0.0826 | 75.5929
8.5 | 1.372 | 0.01821 | -0.0812 | 75.3432
9 | 1.4159 | 0.01895 | -0.0794 | 74.7177
9.5 | 1.4576 | 0.01978 | -0.0774 | 73.6906
10 | 1.4962 | 0.02072 | -0.075 | 72.2104
10.5 | 1.5291 | 0.02176 | -0.0718 | 70.2711
11 | 1.5554 | 0.02297 | -0.0678 | 67.7144
11.5 | 1.5774 | 0.02448 | -0.0639 | 64.4363
12 | 1.5966 | 0.0264 | -0.0602 | 60.4773
12.5 | 1.6124 | 0.02882 | -0.0569 | 55.9473
13 | 1.6242 | 0.03184 | -0.0541 | 51.0113
13.5 | 1.6313 | 0.03557 | -0.0518 | 45.8617
14.5 | 1.6302 | 0.04547 | -0.0488 | 35.8522
15 | 1.6221 | 0.05171 | -0.0481 | 31.3692
15.5 | 1.6103 | 0.05879 | -0.0482 | 27.3907
16 | 1.5957 | 0.06654 | -0.0488 | 23.9811
16.5 | 1.5794 | 0.07482 | -0.0499 | 21.1093
17 | 1.5618 | 0.0835 | -0.0514 | 18.7042
17.5 | 1.5444 | 0.09226 | -0.0531 | 16.7396
18 | 1.5292 | 0.10101 | -0.0553 | 15.1391
18.5 | 1.5171 | 0.10945 | -0.0577 | 13.8611

## 21. Re 250k Mach 0.25 (1)
BIGFOIL.COM POLAR EXPORT
MID 415
MID 415 |  |  |  | Cl Max: | 1.828 | at alpha= | 14.5 | deg
JavaFoil+Calcfoil stall+Eppler ext transition |  |  |  | L/D Max: | 74.148 | at alpha= | 4.5 | deg
Re: | 250000 |  |  | Cd Min: | 0.01351 | at alpha= | -1 | deg
Mach: | 0.25 |  |  | Cl=0 at alpha= | -4.3814 | deg
|  |  |  | @ Cl=0.1, Cd= | 0.015186
|  |  |  | @ Cl=0.4, Cd= | 0.013582
|  |  |  | @ Cl=0.6, Cd= | 0.013927
alpha (deg) | Cl | Cd | Cm | Cl/Cd
-18.5 | -0.388 | 0.25448 | -0.035 | -1.525
-18 | -0.426 | 0.24444 | -0.036 | -1.745
-17.5 | -0.461 | 0.21985 | -0.035 | -2.098
-17 | -0.493 | 0.19887 | -0.036 | -2.477
-16.5 | -0.521 | 0.18763 | -0.036 | -2.774
-16 | -0.545 | 0.17495 | -0.036 | -3.113
-15.5 | -0.563 | 0.16117 | -0.036 | -3.496
-15 | -0.578 | 0.14871 | -0.036 | -3.885
-14.5 | -0.588 | 0.13553 | -0.036 | -4.338
-14 | -0.594 | 0.1296 | -0.037 | -4.582
-13.5 | -0.595 | 0.121 | -0.037 | -4.919
-13 | -0.592 | 0.11093 | -0.037 | -5.339
-12.5 | -0.585 | 0.10559 | -0.038 | -5.538
-12 | -0.573 | 0.0971 | -0.038 | -5.898
-11.5 | -0.556 | 0.09133 | -0.038 | -6.093
-11 | -0.536 | 0.08612 | -0.038 | -6.225
-10.5 | -0.512 | 0.08065 | -0.039 | -6.345
-10 | -0.484 | 0.07448 | -0.039 | -6.495
-9.5 | -0.452 | 0.0702 | -0.039 | -6.444
-9 | -0.418 | 0.0657 | -0.04 | -6.359
-8.5 | -0.38 | 0.0622 | -0.04 | -6.113
-8 | -0.34 | 0.0585 | -0.04 | -5.812
-7.5 | -0.298 | 0.05487 | -0.04 | -5.424
-7 | -0.254 | 0.05194 | -0.041 | -4.881
-6.5 | -0.208 | 0.04935 | -0.041 | -4.212
-6 | -0.161 | 0.04672 | -0.042 | -3.442
-5.5 | -0.113 | 0.04456 | -0.042 | -2.529
-5 | -0.064 | 0.04252 | -0.043 | -1.496
-4.5 | -0.014 | 0.04061 | -0.045 | -0.341
-4 | 0.045 | 0.01523 | -0.095 | 2.981
-3.5 | 0.108 | 0.01518 | -0.095 | 7.144
-3 | 0.172 | 0.01507 | -0.095 | 11.407
-2.5 | 0.236 | 0.01506 | -0.095 | 15.643
-2 | 0.299 | 0.01506 | -0.096 | 19.883
-1.5 | 0.363 | 0.01368 | -0.096 | 26.57
-1 | 0.427 | 0.01351 | -0.096 | 31.59
-0.5 | 0.49 | 0.01355 | -0.097 | 36.161
0 | 0.554 | 0.01373 | -0.097 | 40.332
0.5 | 0.617 | 0.014 | -0.097 | 44.066
1 | 0.68 | 0.01427 | -0.097 | 47.639
1.5 | 0.743 | 0.01459 | -0.098 | 50.909
2 | 0.805 | 0.01492 | -0.098 | 53.955
2.5 | 0.868 | 0.01532 | -0.098 | 56.614
3 | 0.93 | 0.01577 | -0.098 | 58.963
3.5 | 0.992 | 0.01625 | -0.099 | 61.031
4 | 1.049 | 0.01458 | -0.099 | 71.954
4.5 | 1.108 | 0.01495 | -0.099 | 74.148
5 | 1.167 | 0.01743 | -0.099 | 66.948
5.5 | 1.225 | 0.01799 | -0.099 | 68.072
6 | 1.281 | 0.0184 | -0.099 | 69.628
6.5 | 1.336 | 0.0192 | -0.099 | 69.58
7 | 1.389 | 0.02013 | -0.099 | 69.01
7.5 | 1.44 | 0.02118 | -0.098 | 67.993
8 | 1.488 | 0.02247 | -0.098 | 66.214
8.5 | 1.532 | 0.02389 | -0.098 | 64.157
9 | 1.574 | 0.02556 | -0.098 | 61.581
9.5 | 1.613 | 0.02747 | -0.097 | 58.738
10 | 1.649 | 0.02964 | -0.097 | 55.638
10.5 | 1.683 | 0.03215 | -0.096 | 52.348
11 | 1.713 | 0.03521 | -0.096 | 48.657
11.5 | 1.733 | 0.0412 | -0.094 | 42.058
12 | 1.758 | 0.04494 | -0.094 | 39.112
12.5 | 1.773 | 0.05201 | -0.093 | 34.086
13 | 1.792 | 0.05659 | -0.092 | 31.664
13.5 | 1.808 | 0.06115 | -0.091 | 29.566
14 | 1.819 | 0.06633 | -0.091 | 27.43
14.5 | 1.828 | 0.07177 | -0.09 | 25.47
15 | 1.828 | 0.07759 | -0.089 | 23.555
15.5 | 1.817 | 0.08411 | -0.089 | 21.601
16 | 1.798 | 0.09105 | -0.088 | 19.751
16.5 | 1.773 | 0.09891 | -0.087 | 17.923
17 | 1.74 | 0.10778 | -0.086 | 16.141
17.5 | 1.7 | 0.1179 | -0.085 | 14.415
18 | 1.65 | 0.13088 | -0.083 | 12.606
18.5 | 1.592 | 0.14516 | -0.081 | 10.964
19 | 1.515 | 0.16729 | -0.075 | 9.054
19.5 | 1.441 | 0.18715 | -0.07 | 7.701

## 22. Re 250k Mach 0.25 (2)
BIGFOIL.COM POLAR EXPORT
MID 415
MID 415 |  |  |  | Cl Max: | 1.6078 | at alpha= | 13 | deg
XFOIL ncrit=9 |  |  |  | L/D Max: | 73.6967 | at alpha= | 6.5 | deg
Re: | 250000 |  |  | Cd Min: | 0.23774 | at alpha= | -20 | deg
Mach: | 0.25 |  |  | Cl=0 at alpha= | -4.2486 | deg
|  |  |  | @ Cl=0.1, Cd= | 0.014263
|  |  |  | @ Cl=0.4, Cd= | 0.011198
|  |  |  | @ Cl=0.6, Cd= | 0.011675
alpha (deg) | Cl | Cd | Cm | Cl/Cd
-20 | -0.5755 | 0.23774 | 0.0249 | -2.4207
-19.5 | -0.5578 | 0.23109 | 0.0203 | -2.4138
-19 | -0.5363 | 0.22503 | 0.0175 | -2.3832
-18.5 | -0.5164 | 0.21905 | 0.0139 | -2.3575
-18 | -0.4981 | 0.2126 | 0.0095 | -2.3429
-17.5 | -0.4836 | 0.20573 | 0.0042 | -2.3507
-17 | -0.4612 | 0.19955 | 0.0021 | -2.3112
-16.5 | -0.4419 | 0.19347 | -0.0011 | -2.2841
-16 | -0.4264 | 0.18674 | -0.0056 | -2.2834
-15.5 | -0.4137 | 0.17961 | -0.0101 | -2.3033
-15 | -0.3913 | 0.17361 | -0.0116 | -2.2539
-14.5 | -0.3741 | 0.16738 | -0.0146 | -2.235
-14 | -0.3738 | 0.15985 | -0.0212 | -2.3384
-13.5 | -0.3469 | 0.15358 | -0.0213 | -2.2588
-13 | -0.3302 | 0.14744 | -0.0235 | -2.2396
-12.5 | -0.3439 | 0.139 | -0.0324 | -2.4741
-12 | -0.3117 | 0.13312 | -0.0304 | -2.3415
-11.5 | -0.295 | 0.12727 | -0.0319 | -2.3179
-11 | -0.3069 | 0.11807 | -0.0394 | -2.5993
-10.5 | -0.2807 | 0.11322 | -0.038 | -2.4792
-10 | -0.2712 | 0.107 | -0.0401 | -2.5346
-9.5 | -0.2877 | 0.09759 | -0.0461 | -2.948
-9 | -0.2749 | 0.09353 | -0.0438 | -2.9392
-8.5 | -0.2859 | 0.08896 | -0.0425 | -3.2138
-8 | -0.264 | 0.07545 | -0.0605 | -3.499
-7 | -0.2834 | 0.03134 | -0.1035 | -9.0428
-6.5 | -0.2402 | 0.02601 | -0.1032 | -9.2349
-6 | -0.1909 | 0.02248 | -0.1019 | -8.492
-5.5 | -0.1384 | 0.01997 | -0.1008 | -6.9304
-5 | -0.0836 | 0.01816 | -0.0996 | -4.6035
-4.5 | -0.0279 | 0.01667 | -0.0984 | -1.6737
-4 | 0.0276 | 0.01558 | -0.0975 | 1.7715
-3.5 | 0.0833 | 0.01451 | -0.0967 | 5.7409
-3 | 0.1401 | 0.01367 | -0.0961 | 10.2487
-2.5 | 0.1971 | 0.01255 | -0.096 | 15.7052
-2 | 0.2531 | 0.01145 | -0.0962 | 22.1048
-1.5 | 0.3096 | 0.01113 | -0.0955 | 27.8167
-1 | 0.3658 | 0.01113 | -0.0943 | 32.8661
-0.5 | 0.421 | 0.01124 | -0.0928 | 37.4555
0 | 0.4758 | 0.01139 | -0.0913 | 41.7735
0.5 | 0.5288 | 0.01152 | -0.0894 | 45.9028
1 | 0.581 | 0.01164 | -0.0874 | 49.9141
1.5 | 0.6302 | 0.01173 | -0.0848 | 53.7255
2 | 0.6813 | 0.01177 | -0.0826 | 57.8845
2.5 | 0.7544 | 0.01204 | -0.0859 | 62.6578
3 | 0.8156 | 0.01247 | -0.0868 | 65.405
3.5 | 0.875 | 0.01294 | -0.0872 | 67.6198
4 | 0.9331 | 0.01345 | -0.0873 | 69.3755
4.5 | 0.9906 | 0.014 | -0.0871 | 70.7571
5 | 1.0467 | 0.01451 | -0.0867 | 72.1365
5.5 | 1.1019 | 0.01508 | -0.0862 | 73.0703
6 | 1.1564 | 0.01573 | -0.0855 | 73.5156
6.5 | 1.2101 | 0.01642 | -0.0846 | 73.6967
7 | 1.2628 | 0.01715 | -0.0836 | 73.6327
7.5 | 1.3129 | 0.01785 | -0.0822 | 73.5518
8 | 1.3611 | 0.01863 | -0.0805 | 73.0596
8.5 | 1.4067 | 0.01948 | -0.0784 | 72.2125
9 | 1.4486 | 0.0204 | -0.0757 | 71.0098
9.5 | 1.4867 | 0.02144 | -0.0726 | 69.3424
10 | 1.5176 | 0.02261 | -0.0685 | 67.1207
10.5 | 1.5446 | 0.02405 | -0.0643 | 64.2245
11 | 1.5658 | 0.02585 | -0.06 | 60.5725
11.5 | 1.5822 | 0.02819 | -0.0561 | 56.1263
12 | 1.5952 | 0.03115 | -0.0528 | 51.2103
12.5 | 1.6042 | 0.03483 | -0.0502 | 46.058
13 | 1.6078 | 0.03934 | -0.0482 | 40.8693
13.5 | 1.6057 | 0.04472 | -0.0468 | 35.9056
14 | 1.5982 | 0.051 | -0.046 | 31.3373
14.5 | 1.5865 | 0.05816 | -0.046 | 27.2782
15 | 1.5715 | 0.06605 | -0.0465 | 23.7926
15.5 | 1.554 | 0.07459 | -0.0477 | 20.8339
16 | 1.5353 | 0.08355 | -0.0493 | 18.3758
16.5 | 1.5168 | 0.09267 | -0.0513 | 16.3678
17 | 1.5012 | 0.1015 | -0.0534 | 14.7901
17.5 | 1.4874 | 0.11042 | -0.056 | 13.4704
18 | 1.4758 | 0.1191 | -0.0588 | 12.3913

## 23. Re 250k Mach 0.50 (1)
BIGFOIL.COM POLAR EXPORT
MID 415
MID 415 |  |  |  | Cl Max: | 1.652 | at alpha= | 9.5 | deg
JavaFoil+Calcfoil stall+Eppler ext transition |  |  |  | L/D Max: | 63.722 | at alpha= | 2.5 | deg
Re: | 250000 |  |  | Cd Min: | 0.01458 | at alpha= | 2 | deg
Mach: | 0.5 |  |  | Cl=0 at alpha= | -4.3636 | deg
|  |  |  | @ Cl=0.1, Cd= | 0.038423
|  |  |  | @ Cl=0.4, Cd= | 0.016037
|  |  |  | @ Cl=0.6, Cd= | 0.014942
alpha (deg) | Cl | Cd | Cm | Cl/Cd
-20 | -0.883 | 0.27144 | -0.055 | -3.252
-19.5 | -0.854 | 0.27403 | -0.054 | -3.116
-19 | -0.826 | 0.26498 | -0.054 | -3.118
-18.5 | -0.799 | 0.26053 | -0.054 | -3.066
-18 | -0.77 | 0.25207 | -0.053 | -3.056
-17.5 | -0.742 | 0.23607 | -0.053 | -3.145
-17 | -0.715 | 0.23082 | -0.053 | -3.097
-16.5 | -0.686 | 0.22918 | -0.052 | -2.994
-16 | -0.658 | 0.21848 | -0.052 | -3.013
-15.5 | -0.631 | 0.21345 | -0.052 | -2.954
-15 | -0.602 | 0.20188 | -0.051 | -2.981
-14.5 | -0.574 | 0.19653 | -0.051 | -2.92
-14 | -0.545 | 0.19297 | -0.05 | -2.826
-13.5 | -0.517 | 0.18934 | -0.05 | -2.732
-13 | -0.489 | 0.17542 | -0.05 | -2.79
-12.5 | -0.461 | 0.18151 | -0.049 | -2.539
-12 | -0.433 | 0.16013 | -0.049 | -2.702
-11.5 | -0.404 | 0.15489 | -0.047 | -2.61
-11 | -0.376 | 0.14517 | -0.048 | -2.59
-10.5 | -0.348 | 0.14493 | -0.046 | -2.398
-10 | -0.319 | 0.13491 | -0.046 | -2.367
-9.5 | -0.291 | 0.13556 | -0.045 | -2.146
-9 | -0.263 | 0.13305 | -0.045 | -1.974
-8.5 | -0.234 | 0.09578 | -0.044 | -2.446
-8 | -0.206 | 0.11428 | -0.043 | -1.803
-7.5 | -0.243 | 0.07218 | -0.042 | -3.374
-7 | -0.244 | 0.06047 | -0.043 | -4.034
-6.5 | -0.212 | 0.05513 | -0.044 | -3.846
-6 | -0.169 | 0.05075 | -0.045 | -3.338
-5.5 | -0.121 | 0.04752 | -0.045 | -2.548
-5 | -0.069 | 0.04495 | -0.046 | -1.541
-4.5 | -0.015 | 0.0426 | -0.047 | -0.356
-4 | 0.04 | 0.04073 | -0.048 | 0.992
-3.5 | 0.097 | 0.03916 | -0.05 | 2.475
-3 | 0.191 | 0.01607 | -0.106 | 11.902
-2.5 | 0.263 | 0.01597 | -0.107 | 16.443
-2 | 0.334 | 0.016 | -0.107 | 20.884
-1.5 | 0.406 | 0.01604 | -0.107 | 25.299
-1 | 0.477 | 0.01482 | -0.108 | 32.174
-0.5 | 0.547 | 0.01483 | -0.108 | 36.892
0 | 0.618 | 0.01498 | -0.108 | 41.28
0.5 | 0.689 | 0.01531 | -0.109 | 44.964
1 | 0.759 | 0.01573 | -0.109 | 48.23
1.5 | 0.828 | 0.01623 | -0.109 | 51.037
2 | 0.894 | 0.01458 | -0.109 | 61.28
2.5 | 0.961 | 0.01508 | -0.109 | 63.722
3 | 1.027 | 0.01756 | -0.109 | 58.493
3.5 | 1.093 | 0.01822 | -0.109 | 59.972
4 | 1.157 | 0.01895 | -0.109 | 61.05
4.5 | 1.219 | 0.01976 | -0.109 | 61.686
5 | 1.28 | 0.02069 | -0.109 | 61.835
5.5 | 1.338 | 0.02183 | -0.109 | 61.29
6 | 1.394 | 0.02321 | -0.108 | 60.076
6.5 | 1.446 | 0.02464 | -0.108 | 58.706
7 | 1.495 | 0.02671 | -0.107 | 55.968
7.5 | 1.541 | 0.02909 | -0.106 | 52.973
8 | 1.579 | 0.0319 | -0.106 | 49.505
8.5 | 1.612 | 0.03521 | -0.105 | 45.763
9 | 1.636 | 0.03913 | -0.104 | 41.818
9.5 | 1.652 | 0.04407 | -0.103 | 37.486
10 | 1.649 | 0.05341 | -0.101 | 30.867
10.5 | 1.627 | 0.0651 | -0.099 | 24.992
11 | 1.588 | 0.0738 | -0.098 | 21.516
11.5 | 1.496 | 0.08471 | -0.096 | 17.665
12 | 0.912 | 0.1104 | -0.048 | 8.258
12.5 | 0.94 | 0.16479 | -0.051 | 5.701
13 | 0.967 | 0.18511 | -0.053 | 5.225
13.5 | 0.996 | 0.19902 | -0.057 | 5.003
14 | 1.025 | 0.21096 | -0.061 | 4.859
14.5 | 1.053 | 0.23026 | -0.063 | 4.575

## 24. Re 250k Mach 0.50 (2)
BIGFOIL.COM POLAR EXPORT
MID 415
MID 415 |  |  |  | Cl Max: | 1.4804 | at alpha= | 10 | deg
XFOIL ncrit=9 |  |  |  | L/D Max: | 64.7611 | at alpha= | 5 | deg
Re: | 250000 |  |  | Cd Min: | 0.14276 | at alpha= | 15 | deg
Mach: | 0.5 |  |  | Cl=0 at alpha= | -99 | deg
|  |  |  | @ Cl=0.1, Cd= | 0.01278
|  |  |  | @ Cl=0.4, Cd= | 0.01278
|  |  |  | @ Cl=0.6, Cd= | 0.013076
alpha (deg) | Cl | Cd | Cm | Cl/Cd
0 | 0.5363 | 0.01278 | -0.1004 | 41.964
0.5 | 0.5986 | 0.01307 | -0.0983 | 45.7995
1 | 0.6587 | 0.01334 | -0.0958 | 49.3778
1.5 | 0.7174 | 0.01361 | -0.0932 | 52.7112
2 | 0.7721 | 0.01385 | -0.0897 | 55.7473
2.5 | 0.8319 | 0.01406 | -0.0872 | 59.1679
3 | 0.909 | 0.01466 | -0.0893 | 62.0055
3.5 | 0.9766 | 0.0154 | -0.0893 | 63.4156
4 | 1.0414 | 0.01621 | -0.0885 | 64.2443
4.5 | 1.1041 | 0.01707 | -0.0871 | 64.6807
5 | 1.1657 | 0.018 | -0.0855 | 64.7611
5.5 | 1.2226 | 0.019 | -0.083 | 64.3474
6 | 1.2745 | 0.02017 | -0.0799 | 63.1879
6.5 | 1.3222 | 0.02152 | -0.0761 | 61.4405
7 | 1.3632 | 0.02294 | -0.0714 | 59.4246
7.5 | 1.4027 | 0.02448 | -0.0666 | 57.2998
8 | 1.4269 | 0.0267 | -0.061 | 53.4419
8.5 | 1.4455 | 0.0296 | -0.0561 | 48.8345
9 | 1.4602 | 0.03311 | -0.052 | 44.1015
9.5 | 1.4713 | 0.03726 | -0.0487 | 39.4874
10 | 1.4804 | 0.04189 | -0.0461 | 35.3402
10.5 | 1.4791 | 0.04774 | -0.0444 | 30.9824
11 | 1.4579 | 0.05587 | -0.0442 | 26.0945
11.5 | 1.4304 | 0.06518 | -0.0451 | 21.9454
12 | 1.3995 | 0.07538 | -0.047 | 18.5659
12.5 | 1.3695 | 0.08597 | -0.0496 | 15.93
13 | 1.3421 | 0.09669 | -0.0527 | 13.8804
13.5 | 1.3191 | 0.10733 | -0.0563 | 12.2901
14 | 1.3029 | 0.11744 | -0.06 | 11.0942
14.5 | 1.2959 | 0.1267 | -0.0635 | 10.2281
15 | 1.247 | 0.14276 | -0.0726 | 8.7349

## 25. Re 500k Mach 0.00 (1)
BIGFOIL.COM POLAR EXPORT
MID 415
MID 415 |  |  |  | Cl Max: | 1.905 | at alpha= | 16 | deg
JavaFoil+Calcfoil stall+Eppler ext transition |  |  |  | L/D Max: | 99.057 | at alpha= | 7 | deg
Re: | 500000 |  |  | Cd Min: | 0.01125 | at alpha= | -1 | deg
Mach: | 0 |  |  | Cl=0 at alpha= | -4.3607 | deg
|  |  |  | @ Cl=0.1, Cd= | 0.013066
|  |  |  | @ Cl=0.4, Cd= | 0.011286
|  |  |  | @ Cl=0.6, Cd= | 0.011607
alpha (deg) | Cl | Cd | Cm | Cl/Cd
-20 | -0.717 | 0.19814 | -0.036 | -3.62
-19.5 | -0.725 | 0.18907 | -0.036 | -3.835
-19 | -0.732 | 0.18149 | -0.036 | -4.031
-18.5 | -0.737 | 0.17233 | -0.036 | -4.276
-18 | -0.74 | 0.15964 | -0.036 | -4.637
-17.5 | -0.742 | 0.1543 | -0.036 | -4.811
-17 | -0.743 | 0.14624 | -0.037 | -5.078
-16.5 | -0.741 | 0.13844 | -0.037 | -5.351
-16 | -0.737 | 0.13264 | -0.037 | -5.554
-15.5 | -0.73 | 0.12511 | -0.037 | -5.833
-15 | -0.72 | 0.11751 | -0.037 | -6.131
-14.5 | -0.709 | 0.11292 | -0.037 | -6.275
-14 | -0.694 | 0.10579 | -0.038 | -6.564
-13.5 | -0.678 | 0.09969 | -0.038 | -6.797
-13 | -0.658 | 0.09505 | -0.038 | -6.928
-12.5 | -0.636 | 0.08904 | -0.038 | -7.149
-12 | -0.612 | 0.08428 | -0.039 | -7.265
-11.5 | -0.585 | 0.07965 | -0.038 | -7.35
-11 | -0.556 | 0.0751 | -0.039 | -7.406
-10.5 | -0.525 | 0.0708 | -0.039 | -7.412
-10 | -0.491 | 0.06694 | -0.04 | -7.335
-9.5 | -0.455 | 0.0631 | -0.04 | -7.212
-9 | -0.417 | 0.05985 | -0.04 | -6.972
-8.5 | -0.378 | 0.05637 | -0.041 | -6.699
-8 | -0.336 | 0.05337 | -0.041 | -6.294
-7.5 | -0.293 | 0.05044 | -0.043 | -5.813
-7 | -0.249 | 0.04808 | -0.043 | -5.179
-6.5 | -0.204 | 0.04563 | -0.044 | -4.463
-6 | -0.157 | 0.0434 | -0.044 | -3.623
-5.5 | -0.136 | 0.01362 | -0.091 | -10.006
-5 | -0.077 | 0.01341 | -0.091 | -5.729
-4.5 | -0.017 | 0.01327 | -0.091 | -1.256
-4 | 0.044 | 0.01313 | -0.092 | 3.355
-3.5 | 0.105 | 0.01306 | -0.092 | 8.052
-3 | 0.167 | 0.01298 | -0.092 | 12.834
-2.5 | 0.228 | 0.01295 | -0.092 | 17.624
-2 | 0.29 | 0.01291 | -0.093 | 22.475
-1.5 | 0.352 | 0.01142 | -0.093 | 30.816
-1 | 0.413 | 0.01125 | -0.093 | 36.734
-0.5 | 0.475 | 0.01125 | -0.093 | 42.184
0 | 0.536 | 0.01138 | -0.094 | 47.118
0.5 | 0.598 | 0.0116 | -0.094 | 51.497
1 | 0.659 | 0.01183 | -0.094 | 55.66
1.5 | 0.719 | 0.01204 | -0.095 | 59.744
2 | 0.78 | 0.0123 | -0.095 | 63.42
2.5 | 0.841 | 0.01257 | -0.095 | 66.877
3 | 0.901 | 0.01283 | -0.095 | 70.219
3.5 | 0.961 | 0.01321 | -0.096 | 72.774
4 | 1.021 | 0.01353 | -0.096 | 75.459
4.5 | 1.081 | 0.01385 | -0.096 | 78.011
5 | 1.14 | 0.01424 | -0.096 | 80.055
5.5 | 1.199 | 0.01465 | -0.097 | 81.817
6 | 1.257 | 0.01496 | -0.097 | 84.058
6.5 | 1.309 | 0.01325 | -0.097 | 98.809
7 | 1.364 | 0.01376 | -0.097 | 99.057
7.5 | 1.417 | 0.01647 | -0.097 | 86.023
8 | 1.468 | 0.01725 | -0.097 | 85.074
8.5 | 1.516 | 0.01816 | -0.097 | 83.486
9 | 1.562 | 0.01915 | -0.097 | 81.586
9.5 | 1.606 | 0.02027 | -0.096 | 79.239
10 | 1.647 | 0.02157 | -0.096 | 76.372
10.5 | 1.685 | 0.02305 | -0.096 | 73.135
11 | 1.72 | 0.02484 | -0.095 | 69.27
11.5 | 1.752 | 0.02714 | -0.095 | 64.529
12 | 1.771 | 0.03212 | -0.094 | 55.152
12.5 | 1.8 | 0.03477 | -0.093 | 51.758
13 | 1.816 | 0.04071 | -0.092 | 44.601
13.5 | 1.838 | 0.04435 | -0.092 | 41.445
14 | 1.86 | 0.04766 | -0.091 | 39.023
14.5 | 1.88 | 0.05117 | -0.091 | 36.735
15 | 1.894 | 0.05503 | -0.09 | 34.414
15.5 | 1.902 | 0.05903 | -0.09 | 32.218
16 | 1.905 | 0.06324 | -0.09 | 30.121
16.5 | 1.904 | 0.06797 | -0.089 | 28.014
17 | 1.9 | 0.07286 | -0.089 | 26.071
17.5 | 1.892 | 0.07811 | -0.088 | 24.215
18 | 1.88 | 0.08392 | -0.088 | 22.399
18.5 | 1.863 | 0.08963 | -0.087 | 20.79
19 | 1.843 | 0.09647 | -0.086 | 19.103
19.5 | 1.82 | 0.1033 | -0.086 | 17.616
20 | 1.794 | 0.11086 | -0.085 | 16.179

## 26. Re 500k Mach 0.00 (2)
BIGFOIL.COM POLAR EXPORT
MID 415
MID 415 |  |  |  | Cl Max: | 1.711 | at alpha= | 14.5 | deg
XFOIL ncrit=9 |  |  |  | L/D Max: | 100.316 | at alpha= | 7 | deg
Re: | 500000 |  |  | Cd Min: | 0.1672 | at alpha= | -15 | deg
Mach: | 0 |  |  | Cl=0 at alpha= | -4.2081 | deg
|  |  |  | @ Cl=0.1, Cd= | 0.010893
|  |  |  | @ Cl=0.4, Cd= | 0.0085188
|  |  |  | @ Cl=0.6, Cd= | 0.0088281
alpha (deg) | Cl | Cd | Cm | Cl/Cd
-15 | -0.4058 | 0.1672 | -0.011 | -2.427
-14.5 | -0.3894 | 0.16135 | -0.0136 | -2.4134
-14 | -0.3759 | 0.1546 | -0.0167 | -2.4314
-13.5 | -0.3772 | 0.14444 | -0.0225 | -2.6115
-13 | -0.3568 | 0.13949 | -0.0235 | -2.5579
-12.5 | -0.3426 | 0.13347 | -0.0258 | -2.5669
-12 | -0.3594 | 0.11984 | -0.0345 | -2.999
-11.5 | -0.3403 | 0.11535 | -0.0347 | -2.9502
-11 | -0.3246 | 0.11016 | -0.036 | -2.9466
-10.5 | -0.3164 | 0.1034 | -0.0388 | -3.06
-10 | -0.5875 | 0.04126 | -0.0842 | -14.239
-9.5 | -0.5502 | 0.03173 | -0.0923 | -17.3401
-9 | -0.5011 | 0.02616 | -0.096 | -19.1552
-8.5 | -0.4506 | 0.02199 | -0.0973 | -20.4911
-8 | -0.3998 | 0.02026 | -0.0969 | -19.7335
-7.5 | -0.3496 | 0.01863 | -0.096 | -18.7654
-7 | -0.299 | 0.01704 | -0.0951 | -17.5469
-6.5 | -0.2475 | 0.0155 | -0.0942 | -15.9677
-6 | -0.1951 | 0.01443 | -0.0935 | -13.5204
-5.5 | -0.1411 | 0.01369 | -0.093 | -10.3068
-5 | -0.0873 | 0.01276 | -0.0926 | -6.8417
-4.5 | -0.0324 | 0.01217 | -0.0923 | -2.6623
-4 | 0.0231 | 0.01153 | -0.0921 | 2.0035
-3.5 | 0.0793 | 0.01105 | -0.092 | 7.1765
-3 | 0.136 | 0.01062 | -0.092 | 12.806
-2.5 | 0.1922 | 0.00993 | -0.0922 | 19.3555
-2 | 0.2483 | 0.00921 | -0.0926 | 26.9598
-1.5 | 0.3049 | 0.0088 | -0.0929 | 34.6477
-1 | 0.3614 | 0.00856 | -0.0929 | 42.2196
-0.5 | 0.4176 | 0.0085 | -0.0926 | 49.1294
0 | 0.4737 | 0.00856 | -0.0923 | 55.3388
0.5 | 0.5296 | 0.00867 | -0.0919 | 61.0842
1 | 0.585 | 0.00879 | -0.0914 | 66.5529
1.5 | 0.6401 | 0.00893 | -0.0909 | 71.6797
2 | 0.6945 | 0.00908 | -0.0903 | 76.4868
2.5 | 0.7466 | 0.0092 | -0.0892 | 81.1522
3 | 0.7938 | 0.00927 | -0.0869 | 85.6311
3.5 | 0.8553 | 0.00949 | -0.0881 | 90.1264
4 | 0.9119 | 0.00987 | -0.0884 | 92.3911
4.5 | 0.9681 | 0.01021 | -0.0886 | 94.8188
5 | 1.0236 | 0.01057 | -0.0886 | 96.8401
5.5 | 1.078 | 0.01098 | -0.0885 | 98.1785
6 | 1.1313 | 0.01145 | -0.0882 | 98.8035
6.5 | 1.1843 | 0.01189 | -0.0879 | 99.6047
7 | 1.2369 | 0.01233 | -0.0875 | 100.3163
7.5 | 1.2879 | 0.01284 | -0.087 | 100.3037
8 | 1.3375 | 0.0134 | -0.0862 | 99.8134
8.5 | 1.3853 | 0.01402 | -0.0851 | 98.8088
9 | 1.4322 | 0.01465 | -0.084 | 97.7611
9.5 | 1.4777 | 0.01531 | -0.0826 | 96.5186
10 | 1.5197 | 0.0161 | -0.0808 | 94.3913
10.5 | 1.5553 | 0.01701 | -0.078 | 91.4345
11 | 1.5884 | 0.01807 | -0.075 | 87.9026
11.5 | 1.6184 | 0.01935 | -0.0718 | 83.6382
12 | 1.6451 | 0.02091 | -0.0687 | 78.6753
12.5 | 1.6676 | 0.02286 | -0.0655 | 72.9484
13 | 1.6858 | 0.0253 | -0.0626 | 66.6324
13.5 | 1.6995 | 0.02834 | -0.06 | 59.9682
14 | 1.7077 | 0.03213 | -0.0577 | 53.1497
14.5 | 1.711 | 0.03666 | -0.0559 | 46.6721
15 | 1.7075 | 0.04216 | -0.0546 | 40.5005
15.5 | 1.6969 | 0.04873 | -0.0538 | 34.8225
16 | 1.6849 | 0.0558 | -0.0536 | 30.1953
16.5 | 1.6687 | 0.06373 | -0.054 | 26.1839
17 | 1.6459 | 0.07282 | -0.055 | 22.6023
17.5 | 1.622 | 0.08235 | -0.0566 | 19.6964
18 | 1.6007 | 0.09181 | -0.0585 | 17.4349
18.5 | 1.5728 | 0.10238 | -0.0611 | 15.3624
19 | 1.5573 | 0.11138 | -0.0636 | 13.9819
19.5 | 1.5355 | 0.12139 | -0.0669 | 12.6493

## 27. Re 500k Mach 0.10 (1)
BIGFOIL.COM POLAR EXPORT
MID 415
MID 415 |  |  |  | Cl Max: | 1.896 | at alpha= | 15.5 | deg
JavaFoil+Calcfoil stall+Eppler ext transition |  |  |  | L/D Max: | 98.551 | at alpha= | 6.5 | deg
Re: | 500000 |  |  | Cd Min: | 0.01128 | at alpha= | -0.5 | deg
Mach: | 0.1 |  |  | Cl=0 at alpha= | -4.3607 | deg
|  |  |  | @ Cl=0.1, Cd= | 0.013112
|  |  |  | @ Cl=0.4, Cd= | 0.011329
|  |  |  | @ Cl=0.6, Cd= | 0.011637
alpha (deg) | Cl | Cd | Cm | Cl/Cd
-20 | -0.675 | 0.20591 | -0.036 | -3.276
-19.5 | -0.685 | 0.18828 | -0.036 | -3.639
-19 | -0.695 | 0.18319 | -0.036 | -3.792
-18.5 | -0.703 | 0.17356 | -0.036 | -4.05
-18 | -0.71 | 0.16486 | -0.036 | -4.305
-17.5 | -0.715 | 0.157 | -0.036 | -4.551
-17 | -0.718 | 0.14761 | -0.036 | -4.861
-16.5 | -0.719 | 0.14274 | -0.037 | -5.035
-16 | -0.718 | 0.13428 | -0.037 | -5.344
-15.5 | -0.713 | 0.12792 | -0.037 | -5.573
-15 | -0.706 | 0.11842 | -0.037 | -5.961
-14.5 | -0.696 | 0.11229 | -0.037 | -6.2
-14 | -0.684 | 0.1075 | -0.038 | -6.364
-13.5 | -0.669 | 0.10107 | -0.038 | -6.621
-13 | -0.652 | 0.096 | -0.038 | -6.789
-12.5 | -0.631 | 0.08978 | -0.038 | -7.032
-12 | -0.608 | 0.08487 | -0.039 | -7.169
-11.5 | -0.583 | 0.0802 | -0.038 | -7.265
-11 | -0.555 | 0.07571 | -0.039 | -7.325
-10.5 | -0.524 | 0.07139 | -0.039 | -7.337
-10 | -0.491 | 0.0674 | -0.039 | -7.279
-9.5 | -0.455 | 0.06335 | -0.04 | -7.188
-9 | -0.418 | 0.06013 | -0.04 | -6.947
-8.5 | -0.378 | 0.05667 | -0.041 | -6.675
-8 | -0.337 | 0.05355 | -0.041 | -6.287
-7.5 | -0.294 | 0.05074 | -0.043 | -5.796
-7 | -0.25 | 0.04828 | -0.043 | -5.174
-6.5 | -0.204 | 0.04583 | -0.043 | -4.455
-6 | -0.196 | 0.01379 | -0.091 | -14.193
-5.5 | -0.137 | 0.01361 | -0.091 | -10.056
-5 | -0.077 | 0.01348 | -0.091 | -5.726
-4.5 | -0.017 | 0.01329 | -0.092 | -1.26
-4 | 0.044 | 0.01322 | -0.092 | 3.349
-3.5 | 0.106 | 0.0131 | -0.092 | 8.071
-3 | 0.167 | 0.01301 | -0.093 | 12.873
-2.5 | 0.229 | 0.01297 | -0.093 | 17.682
-2 | 0.292 | 0.01297 | -0.093 | 22.48
-1.5 | 0.354 | 0.01145 | -0.093 | 30.889
-1 | 0.415 | 0.01129 | -0.094 | 36.785
-0.5 | 0.477 | 0.01128 | -0.094 | 42.284
0 | 0.539 | 0.01143 | -0.094 | 47.165
0.5 | 0.601 | 0.01164 | -0.094 | 51.591
1 | 0.662 | 0.01187 | -0.095 | 55.759
1.5 | 0.723 | 0.01208 | -0.095 | 59.837
2 | 0.784 | 0.01235 | -0.095 | 63.487
2.5 | 0.845 | 0.01262 | -0.096 | 66.936
3 | 0.905 | 0.01291 | -0.096 | 70.147
3.5 | 0.966 | 0.01327 | -0.096 | 72.802
4 | 1.026 | 0.01357 | -0.096 | 75.587
4.5 | 1.086 | 0.01396 | -0.097 | 77.773
5 | 1.145 | 0.01435 | -0.097 | 79.795
5.5 | 1.205 | 0.01479 | -0.097 | 81.461
6 | 1.263 | 0.01507 | -0.097 | 83.821
6.5 | 1.315 | 0.01334 | -0.097 | 98.551
7 | 1.369 | 0.01591 | -0.097 | 86.055
7.5 | 1.423 | 0.01663 | -0.097 | 85.567
8 | 1.473 | 0.01743 | -0.097 | 84.543
8.5 | 1.522 | 0.01836 | -0.097 | 82.896
9 | 1.568 | 0.01938 | -0.097 | 80.879
9.5 | 1.611 | 0.02055 | -0.097 | 78.419
10 | 1.652 | 0.02189 | -0.096 | 75.464
10.5 | 1.69 | 0.02343 | -0.096 | 72.103
11 | 1.724 | 0.02531 | -0.096 | 68.098
11.5 | 1.754 | 0.02783 | -0.095 | 63.013
12 | 1.774 | 0.0328 | -0.094 | 54.078
12.5 | 1.801 | 0.03554 | -0.094 | 50.673
13 | 1.816 | 0.04187 | -0.092 | 43.357
13.5 | 1.838 | 0.04542 | -0.092 | 40.458
14 | 1.859 | 0.04885 | -0.091 | 38.043
14.5 | 1.877 | 0.05258 | -0.091 | 35.699
15 | 1.89 | 0.05641 | -0.091 | 33.502
15.5 | 1.896 | 0.0605 | -0.09 | 31.337
16 | 1.896 | 0.06509 | -0.09 | 29.129
16.5 | 1.893 | 0.06991 | -0.089 | 27.074
17 | 1.885 | 0.07499 | -0.089 | 25.141
17.5 | 1.874 | 0.0805 | -0.088 | 23.283
18 | 1.859 | 0.08651 | -0.088 | 21.488
18.5 | 1.839 | 0.09276 | -0.087 | 19.821
19 | 1.814 | 0.09954 | -0.087 | 18.229
19.5 | 1.786 | 0.1072 | -0.086 | 16.664
20 | 1.756 | 0.11491 | -0.085 | 15.28

## 28. Re 500k Mach 0.10 (2)
BIGFOIL.COM POLAR EXPORT
MID 415
MID 415 |  |  |  | Cl Max: | 1.7063 | at alpha= | 14.5 | deg
XFOIL ncrit=9 |  |  |  | L/D Max: | 99.9306 | at alpha= | 7.5 | deg
Re: | 500000 |  |  | Cd Min: | 0.23195 | at alpha= | -20 | deg
Mach: | 0.1 |  |  | Cl=0 at alpha= | -4.2043 | deg
|  |  |  | @ Cl=0.1, Cd= | 0.010958
|  |  |  | @ Cl=0.4, Cd= | 0.0085744
|  |  |  | @ Cl=0.6, Cd= | 0.00888
alpha (deg) | Cl | Cd | Cm | Cl/Cd
-20 | -0.5728 | 0.23195 | 0.0252 | -2.4695
-19.5 | -0.5535 | 0.22659 | 0.0217 | -2.4427
-19 | -0.5349 | 0.22072 | 0.0179 | -2.4234
-18.5 | -0.5178 | 0.21384 | 0.0135 | -2.4214
-18 | -0.5066 | 0.20566 | 0.0075 | -2.4633
-17.5 | -0.4848 | 0.20025 | 0.0057 | -2.421
-17 | -0.4657 | 0.19475 | 0.0028 | -2.3913
-16.5 | -0.448 | 0.18879 | -0.0004 | -2.373
-16 | -0.4455 | 0.1794 | -0.008 | -2.4833
-15.5 | -0.4241 | 0.1731 | -0.0093 | -2.45
-15 | -0.4042 | 0.16776 | -0.0111 | -2.4094
-14.5 | -0.3876 | 0.16188 | -0.0137 | -2.3944
-14 | -0.374 | 0.1551 | -0.0169 | -2.4113
-13.5 | -0.3745 | 0.14509 | -0.0226 | -2.5812
-13 | -0.354 | 0.14011 | -0.0236 | -2.5266
-12.5 | -0.3396 | 0.13407 | -0.0259 | -2.533
-12 | -0.3556 | 0.1207 | -0.0346 | -2.9461
-11.5 | -0.3362 | 0.11619 | -0.0346 | -2.8935
-11 | -0.3202 | 0.11098 | -0.036 | -2.8852
-10.5 | -0.3529 | 0.09366 | -0.0483 | -3.7679
-10 | -0.3357 | 0.09021 | -0.0471 | -3.7213
-9.5 | -0.5429 | 0.03429 | -0.0924 | -15.8326
-9 | -0.4996 | 0.02746 | -0.0968 | -18.1937
-8.5 | -0.4515 | 0.02282 | -0.0982 | -19.7853
-8 | -0.4019 | 0.02079 | -0.0977 | -19.3314
-7.5 | -0.3518 | 0.01911 | -0.0968 | -18.4092
-7 | -0.3012 | 0.01737 | -0.0957 | -17.3402
-6.5 | -0.2492 | 0.01586 | -0.0949 | -15.7125
-6 | -0.1968 | 0.01462 | -0.0941 | -13.461
-5.5 | -0.1424 | 0.01382 | -0.0936 | -10.3039
-5 | -0.0883 | 0.01289 | -0.0931 | -6.8503
-4.5 | -0.033 | 0.01226 | -0.0928 | -2.6917
-4 | 0.0228 | 0.0116 | -0.0926 | 1.9655
-3.5 | 0.0794 | 0.01111 | -0.0925 | 7.1467
-3 | 0.1363 | 0.01069 | -0.0924 | 12.7502
-2.5 | 0.193 | 0.01003 | -0.0926 | 19.2423
-2 | 0.2494 | 0.00928 | -0.093 | 26.875
-1.5 | 0.3063 | 0.00886 | -0.0932 | 34.5711
-1 | 0.3632 | 0.00862 | -0.0933 | 42.1346
-0.5 | 0.4197 | 0.00855 | -0.093 | 49.0877
0 | 0.4762 | 0.00861 | -0.0926 | 55.3078
0.5 | 0.5324 | 0.00872 | -0.0922 | 61.055
1 | 0.5881 | 0.00885 | -0.0917 | 66.452
1.5 | 0.6437 | 0.00899 | -0.0913 | 71.6018
2 | 0.6985 | 0.00914 | -0.0907 | 76.4223
2.5 | 0.751 | 0.00927 | -0.0895 | 81.014
3 | 0.7987 | 0.00934 | -0.0872 | 85.5139
3.5 | 0.8601 | 0.00954 | -0.0883 | 90.1572
4 | 0.9173 | 0.00991 | -0.0886 | 92.5631
5 | 1.0292 | 0.01066 | -0.0887 | 96.5478
5.5 | 1.0841 | 0.01106 | -0.0886 | 98.0199
6 | 1.1379 | 0.01152 | -0.0883 | 98.776
7 | 1.2436 | 0.01246 | -0.0874 | 99.8074
7.5 | 1.2951 | 0.01296 | -0.0868 | 99.9306
8 | 1.3449 | 0.01353 | -0.0859 | 99.4013
8.5 | 1.3931 | 0.01415 | -0.0848 | 98.4523
9 | 1.4391 | 0.01486 | -0.0834 | 96.8439
9.5 | 1.4837 | 0.01557 | -0.0818 | 95.2922
10 | 1.5246 | 0.01639 | -0.0796 | 93.0201
10.5 | 1.5586 | 0.01737 | -0.0765 | 89.7294
11 | 1.5911 | 0.01852 | -0.0734 | 85.9125
11.5 | 1.6203 | 0.01991 | -0.0702 | 81.3812
12 | 1.6459 | 0.02163 | -0.067 | 76.0934
12.5 | 1.6677 | 0.02375 | -0.0639 | 70.2189
13 | 1.6857 | 0.02636 | -0.0611 | 63.9492
13.5 | 1.6987 | 0.02963 | -0.0587 | 57.3304
14 | 1.7059 | 0.03367 | -0.0566 | 50.6653
14.5 | 1.7063 | 0.03864 | -0.0549 | 44.1589
15 | 1.7 | 0.04459 | -0.0538 | 38.1251
15.5 | 1.6872 | 0.05158 | -0.0532 | 32.7104
16 | 1.6687 | 0.05962 | -0.0533 | 27.9889
16.5 | 1.6521 | 0.06777 | -0.054 | 24.378
17 | 1.63 | 0.07693 | -0.0552 | 21.1881
17.5 | 1.6019 | 0.08716 | -0.0571 | 18.3788
18 | 1.5831 | 0.09637 | -0.0591 | 16.4273
18.5 | 1.5561 | 0.10691 | -0.0618 | 14.5552
19 | 1.5417 | 0.11586 | -0.0645 | 13.3066
19.5 | 1.5218 | 0.12568 | -0.0679 | 12.1085

## 29. Re 500k Mach 0.25 (1)
BIGFOIL.COM POLAR EXPORT
MID 415
MID 415 |  |  |  | Cl Max: | 1.849 | at alpha= | 14.5 | deg
JavaFoil+Calcfoil stall+Eppler ext transition |  |  |  | L/D Max: | 96.49 | at alpha= | 6 | deg
Re: | 500000 |  |  | Cd Min: | 0.01148 | at alpha= | -1 | deg
Mach: | 0.25 |  |  | Cl=0 at alpha= | -4.3629 | deg
|  |  |  | @ Cl=0.1, Cd= | 0.013283
|  |  |  | @ Cl=0.4, Cd= | 0.01156
|  |  |  | @ Cl=0.6, Cd= | 0.011786
alpha (deg) | Cl | Cd | Cm | Cl/Cd
-18.5 | -0.388 | 0.2053 | -0.037 | -1.892
-18 | -0.427 | 0.1959 | -0.037 | -2.178
-17.5 | -0.461 | 0.18588 | -0.036 | -2.482
-17 | -0.493 | 0.17873 | -0.037 | -2.758
-16.5 | -0.521 | 0.16029 | -0.037 | -3.249
-16 | -0.545 | 0.15226 | -0.037 | -3.579
-15.5 | -0.564 | 0.14254 | -0.037 | -3.954
-15 | -0.578 | 0.13238 | -0.037 | -4.366
-14.5 | -0.588 | 0.1244 | -0.038 | -4.728
-14 | -0.594 | 0.11521 | -0.038 | -5.156
-13.5 | -0.595 | 0.10735 | -0.038 | -5.547
-13 | -0.593 | 0.10308 | -0.039 | -5.749
-12.5 | -0.585 | 0.0973 | -0.039 | -6.013
-12 | -0.573 | 0.09095 | -0.039 | -6.301
-11.5 | -0.557 | 0.08448 | -0.039 | -6.59
-11 | -0.536 | 0.07862 | -0.039 | -6.822
-10.5 | -0.512 | 0.07443 | -0.04 | -6.879
-10 | -0.484 | 0.06974 | -0.04 | -6.94
-9.5 | -0.453 | 0.06496 | -0.04 | -6.968
-9 | -0.418 | 0.06127 | -0.041 | -6.823
-8.5 | -0.38 | 0.05778 | -0.041 | -6.585
-8 | -0.34 | 0.05453 | -0.042 | -6.239
-7.5 | -0.298 | 0.05166 | -0.042 | -5.765
-7 | -0.254 | 0.04892 | -0.044 | -5.19
-6.5 | -0.208 | 0.0464 | -0.044 | -4.487
-6 | -0.161 | 0.04409 | -0.045 | -3.654
-5.5 | -0.113 | 0.04128 | -0.05 | -2.746
-5 | -0.079 | 0.01365 | -0.094 | -5.79
-4.5 | -0.017 | 0.01349 | -0.094 | -1.272
-4 | 0.045 | 0.01337 | -0.095 | 3.396
-3.5 | 0.108 | 0.01327 | -0.095 | 8.176
-3 | 0.172 | 0.01321 | -0.095 | 13.016
-2.5 | 0.236 | 0.01313 | -0.095 | 17.942
-2 | 0.299 | 0.01313 | -0.096 | 22.799
-1.5 | 0.363 | 0.01167 | -0.096 | 31.143
-1 | 0.427 | 0.01148 | -0.096 | 37.178
-0.5 | 0.49 | 0.01149 | -0.097 | 42.644
0 | 0.554 | 0.01164 | -0.097 | 47.588
0.5 | 0.617 | 0.01184 | -0.097 | 52.082
1 | 0.68 | 0.0121 | -0.097 | 56.191
1.5 | 0.743 | 0.01233 | -0.098 | 60.214
2 | 0.805 | 0.01263 | -0.098 | 63.77
2.5 | 0.868 | 0.0129 | -0.098 | 67.246
3 | 0.93 | 0.01327 | -0.098 | 70.08
3.5 | 0.992 | 0.01363 | -0.099 | 72.741
4 | 1.053 | 0.014 | -0.099 | 75.215
4.5 | 1.115 | 0.01441 | -0.099 | 77.345
5 | 1.176 | 0.01492 | -0.099 | 78.804
5.5 | 1.231 | 0.01322 | -0.099 | 93.169
6 | 1.289 | 0.01336 | -0.099 | 96.49
6.5 | 1.346 | 0.01595 | -0.099 | 84.382
7 | 1.401 | 0.01668 | -0.1 | 83.985
7.5 | 1.454 | 0.0175 | -0.099 | 83.119
8 | 1.504 | 0.01848 | -0.099 | 81.359
8.5 | 1.551 | 0.01955 | -0.099 | 79.34
9 | 1.596 | 0.02081 | -0.099 | 76.67
9.5 | 1.637 | 0.02224 | -0.099 | 73.588
10 | 1.674 | 0.02391 | -0.098 | 70.026
10.5 | 1.708 | 0.02588 | -0.098 | 66.019
11 | 1.738 | 0.02841 | -0.097 | 61.181
11.5 | 1.755 | 0.03389 | -0.096 | 51.793
12 | 1.781 | 0.03703 | -0.095 | 48.083
12.5 | 1.792 | 0.0439 | -0.094 | 40.821
13 | 1.811 | 0.04795 | -0.094 | 37.767
13.5 | 1.827 | 0.05176 | -0.093 | 35.304
14 | 1.84 | 0.05615 | -0.092 | 32.762
14.5 | 1.849 | 0.06067 | -0.092 | 30.47
15 | 1.849 | 0.06546 | -0.091 | 28.247
15.5 | 1.839 | 0.0709 | -0.091 | 25.941
16 | 1.822 | 0.07649 | -0.09 | 23.815
16.5 | 1.797 | 0.08269 | -0.09 | 21.735
17 | 1.766 | 0.08953 | -0.089 | 19.731
17.5 | 1.729 | 0.09703 | -0.088 | 17.822
18 | 1.685 | 0.10539 | -0.087 | 15.988
18.5 | 1.632 | 0.11468 | -0.086 | 14.229
19 | 1.572 | 0.12468 | -0.085 | 12.612
19.5 | 1.508 | 0.13577 | -0.084 | 11.108

## 30. Re 500k Mach 0.25 (2)
BIGFOIL.COM POLAR EXPORT
MID 415
MID 415 |  |  |  | Cl Max: | 1.677 | at alpha= | 13.5 | deg
XFOIL ncrit=9 |  |  |  | L/D Max: | 97.6452 | at alpha= | 6.5 | deg
Re: | 500000 |  |  | Cd Min: | 0.23611 | at alpha= | -20 | deg
Mach: | 0.25 |  |  | Cl=0 at alpha= | -4.1836 | deg
|  |  |  | @ Cl=0.1, Cd= | 0.011373
|  |  |  | @ Cl=0.4, Cd= | 0.0087952
|  |  |  | @ Cl=0.6, Cd= | 0.0090628
alpha (deg) | Cl | Cd | Cm | Cl/Cd
-20 | -0.5777 | 0.23611 | 0.0261 | -2.4467
-19.5 | -0.5575 | 0.23049 | 0.0224 | -2.4188
-19 | -0.5379 | 0.22437 | 0.0184 | -2.3974
-18.5 | -0.5203 | 0.21706 | 0.0135 | -2.397
-18 | -0.5063 | 0.20938 | 0.008 | -2.4181
-17.5 | -0.4839 | 0.20368 | 0.0059 | -2.3758
-17 | -0.4639 | 0.19792 | 0.0028 | -2.3439
-16.5 | -0.4451 | 0.19173 | -0.0006 | -2.3215
-16 | -0.4388 | 0.18288 | -0.0078 | -2.3994
-15.5 | -0.4171 | 0.17633 | -0.0095 | -2.3655
-15 | -0.3966 | 0.17076 | -0.0115 | -2.3226
-14.5 | -0.379 | 0.16467 | -0.0143 | -2.3016
-14 | -0.3653 | 0.15745 | -0.018 | -2.3201
-13.5 | -0.3606 | 0.14845 | -0.0231 | -2.4291
-13 | -0.3396 | 0.14323 | -0.0242 | -2.371
-12.5 | -0.3246 | 0.13706 | -0.0266 | -2.3683
-12 | -0.3365 | 0.12502 | -0.0349 | -2.6916
-11.5 | -0.3152 | 0.12028 | -0.0348 | -2.6206
-11 | -0.2983 | 0.11491 | -0.036 | -2.5959
-10.5 | -0.3111 | 0.10299 | -0.0443 | -3.0207
-10 | -0.3039 | 0.09628 | -0.0456 | -3.1564
-9.5 | -0.29 | 0.09203 | -0.0455 | -3.1511
-8.5 | -0.4412 | 0.02975 | -0.1022 | -14.8303
-8 | -0.4048 | 0.02525 | -0.1018 | -16.0317
-7.5 | -0.3597 | 0.02255 | -0.1007 | -15.9512
-7 | -0.3114 | 0.01989 | -0.0997 | -15.6561
-6.5 | -0.2594 | 0.01767 | -0.0986 | -14.6802
-6 | -0.2057 | 0.0158 | -0.0976 | -13.019
-5.5 | -0.15 | 0.01468 | -0.0969 | -10.218
-5 | -0.0929 | 0.01384 | -0.0962 | -6.7124
-4.5 | -0.0367 | 0.01278 | -0.0957 | -2.8717
-4 | 0.0213 | 0.01219 | -0.0952 | 1.7473
-3.5 | 0.0795 | 0.01155 | -0.095 | 6.8831
-3 | 0.1385 | 0.01104 | -0.0949 | 12.5453
-2.5 | 0.1976 | 0.0105 | -0.0948 | 18.819
-2 | 0.256 | 0.00967 | -0.0952 | 26.4736
-1.5 | 0.3148 | 0.00913 | -0.0955 | 34.4797
-1 | 0.3738 | 0.00884 | -0.0955 | 42.2851
-0.5 | 0.4323 | 0.00874 | -0.0952 | 49.4622
0 | 0.4906 | 0.0088 | -0.0948 | 55.75
0.5 | 0.549 | 0.00893 | -0.0944 | 61.4782
1 | 0.6066 | 0.00908 | -0.0938 | 66.8062
1.5 | 0.6639 | 0.00924 | -0.0932 | 71.8506
2 | 0.7204 | 0.00941 | -0.0924 | 76.5569
2.5 | 0.7752 | 0.00959 | -0.0913 | 80.8342
3 | 0.8254 | 0.00974 | -0.0891 | 84.7433
3.5 | 0.8851 | 0.00993 | -0.0892 | 89.1339
4 | 0.945 | 0.01028 | -0.0895 | 91.9261
4.5 | 1.0035 | 0.01067 | -0.0895 | 94.0487
5 | 1.0607 | 0.01111 | -0.0893 | 95.4725
5.5 | 1.1167 | 0.01161 | -0.0888 | 96.1843
6 | 1.1722 | 0.01209 | -0.0882 | 96.9562
6.5 | 1.2274 | 0.01257 | -0.0876 | 97.6452
7 | 1.2808 | 0.01313 | -0.0866 | 97.5476
7.5 | 1.3322 | 0.01377 | -0.0853 | 96.7466
8 | 1.3816 | 0.01445 | -0.0837 | 95.6125
8.5 | 1.4292 | 0.01518 | -0.0819 | 94.1502
9 | 1.4749 | 0.01594 | -0.0797 | 92.5282
9.5 | 1.5143 | 0.01682 | -0.0765 | 90.0297
10 | 1.5502 | 0.01792 | -0.0731 | 86.5067
10.5 | 1.5814 | 0.01935 | -0.0696 | 81.7261
11 | 1.6099 | 0.02108 | -0.0661 | 76.371
11.5 | 1.6341 | 0.02326 | -0.0627 | 70.2537
12 | 1.6537 | 0.02601 | -0.0597 | 63.5794
12.5 | 1.6673 | 0.02951 | -0.057 | 56.4995
13 | 1.6755 | 0.03378 | -0.0549 | 49.6004
13.5 | 1.677 | 0.03895 | -0.0532 | 43.0552
14 | 1.6705 | 0.04515 | -0.052 | 36.9989
14.5 | 1.6566 | 0.05247 | -0.0515 | 31.5723
15 | 1.637 | 0.06078 | -0.0516 | 26.9332
15.5 | 1.6173 | 0.06943 | -0.0523 | 23.294
16 | 1.5947 | 0.07875 | -0.0536 | 20.2502
16.5 | 1.5681 | 0.08883 | -0.0554 | 17.6528
17 | 1.5437 | 0.09888 | -0.0578 | 15.6119
17.5 | 1.5244 | 0.10848 | -0.0603 | 14.0524
18 | 1.5011 | 0.11881 | -0.0636 | 12.6345
18.5 | 1.491 | 0.12748 | -0.0666 | 11.696

## 31. Re 500k Mach 0.50 (1)
BIGFOIL.COM POLAR EXPORT
MID 415
MID 415 |  |  |  | Cl Max: | 1.677 | at alpha= | 9.5 | deg
JavaFoil+Calcfoil stall+Eppler ext transition |  |  |  | L/D Max: | 83.738 | at alpha= | 4 | deg
Re: | 500000 |  |  | Cd Min: | 0.01256 | at alpha= | -0.5 | deg
Mach: | 0.5 |  |  | Cl=0 at alpha= | -4.3846 | deg
|  |  |  | @ Cl=0.1, Cd= | 0.014219
|  |  |  | @ Cl=0.4, Cd= | 0.013969
|  |  |  | @ Cl=0.6, Cd= | 0.01262
alpha (deg) | Cl | Cd | Cm | Cl/Cd
-20 | -0.883 | 0.22888 | -0.055 | -3.857
-19.5 | -0.854 | 0.23113 | -0.054 | -3.694
-19 | -0.826 | 0.22477 | -0.054 | -3.677
-18.5 | -0.799 | 0.22026 | -0.054 | -3.627
-18 | -0.77 | 0.21032 | -0.053 | -3.663
-17.5 | -0.743 | 0.20151 | -0.053 | -3.685
-17 | -0.715 | 0.19658 | -0.053 | -3.637
-16.5 | -0.686 | 0.19 | -0.052 | -3.612
-16 | -0.658 | 0.18319 | -0.052 | -3.594
-15.5 | -0.631 | 0.17445 | -0.052 | -3.615
-15 | -0.602 | 0.1696 | -0.051 | -3.549
-14.5 | -0.574 | 0.16477 | -0.051 | -3.483
-14 | -0.545 | 0.16614 | -0.05 | -3.283
-13.5 | -0.517 | 0.16248 | -0.05 | -3.184
-13 | -0.489 | 0.14504 | -0.05 | -3.374
-12.5 | -0.461 | 0.14639 | -0.049 | -3.148
-12 | -0.433 | 0.13177 | -0.049 | -3.284
-11.5 | -0.404 | 0.13189 | -0.048 | -3.065
-11 | -0.376 | 0.12335 | -0.048 | -3.049
-10.5 | -0.348 | 0.10083 | -0.047 | -3.448
-10 | -0.319 | 0.08254 | -0.047 | -3.87
-9.5 | -0.291 | 0.11078 | -0.045 | -2.626
-9 | -0.263 | 0.10826 | -0.045 | -2.427
-8.5 | -0.234 | 0.08384 | -0.044 | -2.795
-8 | -0.206 | 0.06572 | -0.044 | -3.135
-7.5 | -0.244 | 0.06368 | -0.042 | -3.824
-7 | -0.244 | 0.0557 | -0.044 | -4.38
-6.5 | -0.212 | 0.05127 | -0.045 | -4.137
-6 | -0.17 | 0.04766 | -0.046 | -3.557
-5.5 | -0.121 | 0.04473 | -0.046 | -2.708
-5 | -0.069 | 0.04219 | -0.047 | -1.643
-4.5 | -0.015 | 0.04006 | -0.05 | -0.38
-4 | 0.05 | 0.01429 | -0.106 | 3.511
-3.5 | 0.12 | 0.01419 | -0.106 | 8.482
-3 | 0.191 | 0.01404 | -0.106 | 13.623
-2.5 | 0.263 | 0.01397 | -0.107 | 18.794
-2 | 0.334 | 0.01396 | -0.107 | 23.937
-1.5 | 0.406 | 0.01397 | -0.107 | 29.052
-1 | 0.477 | 0.01262 | -0.108 | 37.771
-0.5 | 0.547 | 0.01256 | -0.108 | 43.577
0 | 0.618 | 0.01264 | -0.108 | 48.905
0.5 | 0.689 | 0.0129 | -0.109 | 53.373
1 | 0.759 | 0.0132 | -0.109 | 57.471
1.5 | 0.828 | 0.0136 | -0.109 | 60.895
2 | 0.898 | 0.01404 | -0.109 | 63.929
2.5 | 0.967 | 0.01459 | -0.11 | 66.269
3 | 1.036 | 0.01514 | -0.11 | 68.421
3.5 | 1.099 | 0.01345 | -0.11 | 81.715
4 | 1.164 | 0.01391 | -0.11 | 83.738
4.5 | 1.229 | 0.01647 | -0.11 | 74.582
5 | 1.292 | 0.0172 | -0.11 | 75.119
5.5 | 1.353 | 0.01805 | -0.11 | 74.934
6 | 1.412 | 0.01907 | -0.11 | 74.034
6.5 | 1.467 | 0.02005 | -0.109 | 73.173
7 | 1.518 | 0.02164 | -0.109 | 70.149
7.5 | 1.566 | 0.02347 | -0.109 | 66.697
8 | 1.604 | 0.0257 | -0.108 | 62.431
8.5 | 1.637 | 0.0284 | -0.107 | 57.627
9 | 1.662 | 0.03155 | -0.106 | 52.689
9.5 | 1.677 | 0.03572 | -0.105 | 46.953
10 | 1.668 | 0.04474 | -0.103 | 37.276
10.5 | 1.643 | 0.05604 | -0.101 | 29.313
11 | 1.603 | 0.06353 | -0.1 | 25.24
11.5 | 1.512 | 0.07273 | -0.098 | 20.795
12 | 0.912 | 0.09987 | -0.05 | 9.133
12.5 | 0.94 | 0.13812 | -0.052 | 6.803
13 | 0.967 | 0.15043 | -0.054 | 6.43
13.5 | 0.996 | 0.16463 | -0.057 | 6.049
14 | 1.025 | 0.17094 | -0.061 | 5.997
14.5 | 1.053 | 0.18973 | -0.063 | 5.552

## 32. Re 500k Mach 0.50 (2)
BIGFOIL.COM POLAR EXPORT
MID 415
MID 415 |  |  |  | Cl Max: | 1.5893 | at alpha= | 10.5 | deg
XFOIL ncrit=9 |  |  |  | L/D Max: | 88.0595 | at alpha= | 4.5 | deg
Re: | 500000 |  |  | Cd Min: | 0.25775 | at alpha= | -20 | deg
Mach: | 0.5 |  |  | Cl=0 at alpha= | -4.1037 | deg
|  |  |  | @ Cl=0.1, Cd= | 0.013236
|  |  |  | @ Cl=0.4, Cd= | 0.010199
|  |  |  | @ Cl=0.6, Cd= | 0.0099505
alpha (deg) | Cl | Cd | Cm | Cl/Cd
-20 | -0.6091 | 0.25775 | 0.0307 | -2.3631
-19.5 | -0.5849 | 0.25038 | 0.0259 | -2.336
-19 | -0.5611 | 0.24246 | 0.0207 | -2.3142
-18 | -0.5151 | 0.22663 | 0.0107 | -2.2729
-17.5 | -0.4906 | 0.21976 | 0.0069 | -2.2324
-17 | -0.4668 | 0.21264 | 0.0027 | -2.1953
-16.5 | -0.4448 | 0.20475 | -0.0023 | -2.1724
-16 | -0.426 | 0.19657 | -0.0079 | -2.1672
-15.5 | -0.4004 | 0.18981 | -0.0103 | -2.1095
-15 | -0.3773 | 0.18302 | -0.0138 | -2.0615
-14.5 | -0.356 | 0.17578 | -0.0176 | -2.0253
-14 | -0.3463 | 0.16711 | -0.0246 | -2.0723
-13.5 | -0.3184 | 0.16056 | -0.0254 | -1.9831
-13 | -0.2967 | 0.15419 | -0.0281 | -1.9242
-12.5 | -0.2867 | 0.146 | -0.0336 | -1.9637
-12 | -0.27 | 0.13852 | -0.0364 | -1.9492
-11.5 | -0.2482 | 0.13256 | -0.0376 | -1.8724
-11 | -0.2321 | 0.12608 | -0.0399 | -1.8409
-10.5 | -0.2374 | 0.11681 | -0.0463 | -2.0324
-10 | -0.2163 | 0.11187 | -0.0451 | -1.9335
-8.5 | -0.1484 | 0.08753 | -0.0641 | -1.6954
-8 | -0.157 | 0.07747 | -0.0715 | -2.0266
-7.5 | -0.1602 | 0.06784 | -0.074 | -2.3614
-7 | -0.1991 | 0.04805 | -0.0908 | -4.1436
-6 | -0.2047 | 0.02838 | -0.1104 | -7.2128
-5.5 | -0.1667 | 0.0229 | -0.1111 | -7.2795
-5 | -0.1132 | 0.01911 | -0.1104 | -5.9236
-4.5 | -0.0512 | 0.01651 | -0.1092 | -3.1012
-4 | 0.0134 | 0.01468 | -0.1078 | 0.91281
-3.5 | 0.0796 | 0.01351 | -0.1066 | 5.8919
-3 | 0.1465 | 0.01261 | -0.1057 | 11.6178
-2.5 | 0.2143 | 0.01194 | -0.105 | 17.9481
-2 | 0.2826 | 0.01143 | -0.1045 | 24.7244
-1.5 | 0.3502 | 0.01065 | -0.1044 | 32.8826
-1 | 0.4175 | 0.01004 | -0.1045 | 41.5837
-0.5 | 0.4849 | 0.00982 | -0.1042 | 49.3788
0 | 0.5517 | 0.00982 | -0.1034 | 56.1813
0.5 | 0.6183 | 0.01 | -0.1025 | 61.83
1 | 0.6845 | 0.01024 | -0.1015 | 66.8457
1.5 | 0.7503 | 0.0105 | -0.1004 | 71.4571
2 | 0.8151 | 0.01079 | -0.0992 | 75.5422
2.5 | 0.8785 | 0.0111 | -0.0976 | 79.1441
3 | 0.9391 | 0.01144 | -0.0954 | 82.0892
3.5 | 0.9913 | 0.01172 | -0.0913 | 84.5819
4 | 1.0603 | 0.01217 | -0.0909 | 87.1241
4.5 | 1.1254 | 0.01278 | -0.0898 | 88.0595
5 | 1.1875 | 0.0135 | -0.088 | 87.963
5.5 | 1.2459 | 0.0143 | -0.0856 | 87.1259
6 | 1.3 | 0.01516 | -0.0823 | 85.752
6.5 | 1.3505 | 0.01611 | -0.0785 | 83.8299
7 | 1.3972 | 0.01733 | -0.0744 | 80.6232
7.5 | 1.4395 | 0.01885 | -0.0701 | 76.366
8 | 1.4772 | 0.02076 | -0.0658 | 71.1561
8.5 | 1.5107 | 0.02317 | -0.0619 | 65.2007
9 | 1.5419 | 0.02607 | -0.0585 | 59.1446
9.5 | 1.566 | 0.02972 | -0.0555 | 52.6918
10 | 1.5822 | 0.03421 | -0.0528 | 46.2496
10.5 | 1.5893 | 0.03962 | -0.0507 | 40.1136
11 | 1.5861 | 0.0461 | -0.0492 | 34.4056
11.5 | 1.5758 | 0.05347 | -0.0483 | 29.4707
12 | 1.5598 | 0.06163 | -0.0481 | 25.3091
12.5 | 1.5387 | 0.07056 | -0.0486 | 21.807
13 | 1.5149 | 0.08005 | -0.0499 | 18.9244
13.5 | 1.4896 | 0.09001 | -0.0518 | 16.5493
14 | 1.4646 | 0.10023 | -0.0543 | 14.6124
15 | 1.423 | 0.12079 | -0.0609 | 11.7808
15.5 | 1.4069 | 0.13108 | -0.0651 | 10.7331

## 33. Re 750k Mach 0.00 (1)
BIGFOIL.COM POLAR EXPORT
MID 415
MID 415 |  |  |  | Cl Max: | 1.917 | at alpha= | 16 | deg
JavaFoil+Calcfoil stall+Eppler ext transition |  |  |  | L/D Max: | 109.65 | at alpha= | 7 | deg
Re: | 750000 |  |  | Cd Min: | 0.01038 | at alpha= | -1 | deg
Mach: | 0 |  |  | Cl=0 at alpha= | -4.3607 | deg
|  |  |  | @ Cl=0.1, Cd= | 0.012186
|  |  |  | @ Cl=0.4, Cd= | 0.010406
|  |  |  | @ Cl=0.6, Cd= | 0.010677
alpha (deg) | Cl | Cd | Cm | Cl/Cd
-20 | -0.718 | 0.18509 | -0.036 | -3.877
-19.5 | -0.725 | 0.17658 | -0.037 | -4.108
-19 | -0.732 | 0.16911 | -0.037 | -4.328
-18.5 | -0.737 | 0.1607 | -0.037 | -4.587
-18 | -0.741 | 0.15502 | -0.037 | -4.778
-17.5 | -0.743 | 0.14564 | -0.037 | -5.099
-17 | -0.743 | 0.14061 | -0.038 | -5.284
-16.5 | -0.741 | 0.13218 | -0.038 | -5.608
-16 | -0.737 | 0.12543 | -0.037 | -5.876
-15.5 | -0.73 | 0.12072 | -0.038 | -6.049
-15 | -0.721 | 0.11446 | -0.039 | -6.299
-14.5 | -0.709 | 0.10838 | -0.038 | -6.542
-14 | -0.695 | 0.10236 | -0.039 | -6.789
-13.5 | -0.678 | 0.09636 | -0.039 | -7.037
-13 | -0.659 | 0.0909 | -0.04 | -7.249
-12.5 | -0.637 | 0.08614 | -0.039 | -7.395
-12 | -0.613 | 0.08164 | -0.04 | -7.507
-11.5 | -0.586 | 0.07683 | -0.04 | -7.626
-11 | -0.557 | 0.07231 | -0.04 | -7.698
-10.5 | -0.525 | 0.06829 | -0.041 | -7.693
-10 | -0.492 | 0.06491 | -0.042 | -7.574
-9.5 | -0.456 | 0.06126 | -0.042 | -7.439
-9 | -0.418 | 0.05801 | -0.042 | -7.204
-8.5 | -0.379 | 0.05433 | -0.045 | -6.975
-8 | -0.337 | 0.05157 | -0.045 | -6.535
-7.5 | -0.364 | 0.0137 | -0.09 | -26.555
-7 | -0.309 | 0.01345 | -0.09 | -22.965
-6.5 | -0.252 | 0.01313 | -0.09 | -19.223
-6 | -0.195 | 0.01289 | -0.09 | -15.119
-5.5 | -0.136 | 0.01268 | -0.091 | -10.745
-5 | -0.077 | 0.01253 | -0.091 | -6.132
-4.5 | -0.017 | 0.01238 | -0.091 | -1.347
-4 | 0.044 | 0.01225 | -0.092 | 3.597
-3.5 | 0.105 | 0.01218 | -0.092 | 8.638
-3 | 0.167 | 0.01209 | -0.092 | 13.785
-2.5 | 0.228 | 0.01205 | -0.092 | 18.948
-2 | 0.29 | 0.01203 | -0.093 | 24.104
-1.5 | 0.352 | 0.0105 | -0.093 | 33.518
-1 | 0.413 | 0.01038 | -0.093 | 39.838
-0.5 | 0.475 | 0.01038 | -0.093 | 45.732
0 | 0.536 | 0.01048 | -0.094 | 51.193
0.5 | 0.598 | 0.01067 | -0.094 | 55.993
1 | 0.659 | 0.01088 | -0.094 | 60.522
1.5 | 0.719 | 0.01107 | -0.095 | 64.995
2 | 0.78 | 0.01129 | -0.095 | 69.107
2.5 | 0.841 | 0.01152 | -0.095 | 72.968
3 | 0.901 | 0.01177 | -0.095 | 76.536
3.5 | 0.961 | 0.01208 | -0.096 | 79.567
4 | 1.021 | 0.0124 | -0.096 | 82.325
4.5 | 1.081 | 0.01266 | -0.096 | 85.368
5 | 1.14 | 0.01302 | -0.096 | 87.526
5.5 | 1.199 | 0.01336 | -0.097 | 89.701
6 | 1.257 | 0.01351 | -0.097 | 93.106
6.5 | 1.315 | 0.01404 | -0.097 | 93.691
7 | 1.367 | 0.01247 | -0.097 | 109.65
7.5 | 1.421 | 0.01297 | -0.097 | 109.531
8 | 1.472 | 0.01565 | -0.097 | 94.056
8.5 | 1.522 | 0.01645 | -0.097 | 92.517
9 | 1.569 | 0.01732 | -0.097 | 90.584
9.5 | 1.614 | 0.0183 | -0.097 | 88.212
10 | 1.657 | 0.01942 | -0.097 | 85.301
10.5 | 1.696 | 0.02068 | -0.096 | 82.002
11 | 1.732 | 0.0222 | -0.096 | 78.029
11.5 | 1.764 | 0.02422 | -0.096 | 72.829
12 | 1.783 | 0.02882 | -0.095 | 61.882
12.5 | 1.812 | 0.03121 | -0.094 | 58.059
13 | 1.828 | 0.03677 | -0.093 | 49.708
13.5 | 1.85 | 0.04012 | -0.092 | 46.108
14 | 1.872 | 0.04316 | -0.092 | 43.363
14.5 | 1.891 | 0.04639 | -0.092 | 40.771
15 | 1.905 | 0.04991 | -0.091 | 38.174
15.5 | 1.914 | 0.05354 | -0.091 | 35.741
16 | 1.917 | 0.05736 | -0.09 | 33.421
16.5 | 1.916 | 0.06159 | -0.09 | 31.112
17 | 1.912 | 0.06602 | -0.09 | 28.959
17.5 | 1.904 | 0.07078 | -0.089 | 26.905
18 | 1.893 | 0.07603 | -0.089 | 24.892
18.5 | 1.877 | 0.08117 | -0.088 | 23.118
19 | 1.856 | 0.08731 | -0.088 | 21.259
19.5 | 1.833 | 0.09343 | -0.087 | 19.623
20 | 1.807 | 0.10024 | -0.087 | 18.029

## 34. Re 750k Mach 0.00 (2)
BIGFOIL.COM POLAR EXPORT
MID 415
MID 415 |  |  |  | Cl Max: | 1.7561 | at alpha= | 15 | deg
XFOIL ncrit=9 |  |  |  | L/D Max: | 114.912 | at alpha= | 7.5 | deg
Re: | 750000 |  |  | Cd Min: | 0.1804 | at alpha= | -16 | deg
Mach: | 0 |  |  | Cl=0 at alpha= | -4.1937 | deg
|  |  |  | @ Cl=0.1, Cd= | 0.009835
|  |  |  | @ Cl=0.4, Cd= | 0.0077407
|  |  |  | @ Cl=0.6, Cd= | 0.0078392
alpha (deg) | Cl | Cd | Cm | Cl/Cd
-16 | -0.4362 | 0.1804 | -0.0037 | -2.418
-15.5 | -0.4309 | 0.17052 | -0.01 | -2.527
-15 | -0.4204 | 0.16244 | -0.0134 | -2.588
-14.5 | -0.4003 | 0.15747 | -0.0149 | -2.5421
-14 | -0.3832 | 0.15194 | -0.0171 | -2.522
-13.5 | -0.3689 | 0.14575 | -0.0198 | -2.531
-13 | -0.3804 | 0.13212 | -0.0272 | -2.8792
-11 | -0.7312 | 0.02994 | -0.0868 | -24.4222
-10.5 | -0.6723 | 0.02679 | -0.0914 | -25.0952
-10 | -0.6147 | 0.02386 | -0.0947 | -25.7628
-9.5 | -0.5607 | 0.02118 | -0.0963 | -26.4731
-9 | -0.5108 | 0.01916 | -0.0962 | -26.6597
-8.5 | -0.461 | 0.01788 | -0.0953 | -25.783
-8 | -0.4132 | 0.01588 | -0.0944 | -26.0202
-7.5 | -0.3612 | 0.01502 | -0.0938 | -24.0479
-7 | -0.3086 | 0.01412 | -0.0931 | -21.8555
-6.5 | -0.2545 | 0.01338 | -0.0927 | -19.0209
-6 | -0.2017 | 0.01232 | -0.0923 | -16.3718
-5.5 | -0.1463 | 0.01174 | -0.0921 | -12.4617
-5 | -0.0902 | 0.01134 | -0.092 | -7.9541
-4.5 | -0.0348 | 0.0107 | -0.0919 | -3.2523
-4 | 0.022 | 0.01031 | -0.0919 | 2.1339
-3.5 | 0.0791 | 0.00997 | -0.0919 | 7.9338
-3 | 0.1364 | 0.0096 | -0.092 | 14.2083
-2.5 | 0.1937 | 0.00917 | -0.0922 | 21.1232
-2 | 0.2507 | 0.0086 | -0.0926 | 29.1512
-1 | 0.3652 | 0.00785 | -0.0934 | 46.5223
-0.5 | 0.4225 | 0.00767 | -0.0936 | 55.0847
0 | 0.4795 | 0.00763 | -0.0935 | 62.844
0.5 | 0.5365 | 0.00771 | -0.0935 | 69.585
1 | 0.5932 | 0.00782 | -0.0933 | 75.8568
1.5 | 0.6498 | 0.00798 | -0.0932 | 81.4286
2 | 0.7057 | 0.00813 | -0.093 | 86.802
3 | 0.8156 | 0.00844 | -0.0922 | 96.6351
3.5 | 0.8669 | 0.00854 | -0.0909 | 101.5105
4 | 0.9216 | 0.00865 | -0.0904 | 106.5434
4.5 | 0.9781 | 0.00899 | -0.0907 | 108.7987
5 | 1.0337 | 0.00935 | -0.0907 | 110.5561
5.5 | 1.0895 | 0.00967 | -0.0908 | 112.668
6 | 1.1441 | 0.01004 | -0.0908 | 113.9542
6.5 | 1.1975 | 0.01048 | -0.0905 | 114.2653
7 | 1.2507 | 0.0109 | -0.0902 | 114.7431
7.5 | 1.3031 | 0.01134 | -0.0898 | 114.9118
8 | 1.3545 | 0.01183 | -0.0893 | 114.497
8.5 | 1.4045 | 0.01236 | -0.0886 | 113.6327
9 | 1.4529 | 0.01296 | -0.0876 | 112.1065
9.5 | 1.4995 | 0.01362 | -0.0865 | 110.0954
10 | 1.5434 | 0.01438 | -0.0849 | 107.3296
10.5 | 1.5845 | 0.01522 | -0.083 | 104.1064
11 | 1.6195 | 0.01615 | -0.08 | 100.2786
11.5 | 1.651 | 0.01729 | -0.0768 | 95.4887
12 | 1.6792 | 0.01865 | -0.0734 | 90.0375
12.5 | 1.7037 | 0.02033 | -0.07 | 83.8023
13 | 1.7237 | 0.02245 | -0.0667 | 76.7795
13.5 | 1.7385 | 0.02517 | -0.0635 | 69.0703
14 | 1.7494 | 0.02847 | -0.0608 | 61.4471
14.5 | 1.7556 | 0.03249 | -0.0586 | 54.0351
15 | 1.7561 | 0.03735 | -0.0569 | 47.0174
15.5 | 1.7506 | 0.04311 | -0.0556 | 40.6077
16 | 1.7435 | 0.04936 | -0.0549 | 35.3221
16.5 | 1.7303 | 0.05662 | -0.0548 | 30.5599
17 | 1.7077 | 0.06538 | -0.0554 | 26.1196
17.5 | 1.6913 | 0.07367 | -0.0563 | 22.9578
18 | 1.6649 | 0.08352 | -0.0579 | 19.9341
18.5 | 1.6428 | 0.09306 | -0.0598 | 17.6531
19 | 1.6115 | 0.1041 | -0.0626 | 15.4803
19.5 | 1.5955 | 0.11313 | -0.0651 | 14.1032
20 | 1.5719 | 0.12345 | -0.0686 | 12.7331

## 35. Re 750k Mach 0.10 (1)
BIGFOIL.COM POLAR EXPORT
MID 415
MID 415 |  |  |  | Cl Max: | 1.908 | at alpha= | 16 | deg
JavaFoil+Calcfoil stall+Eppler ext transition |  |  |  | L/D Max: | 109.372 | at alpha= | 7 | deg
Re: | 750000 |  |  | Cd Min: | 0.0104 | at alpha= | -0.5 | deg
Mach: | 0.1 |  |  | Cl=0 at alpha= | -4.3607 | deg
|  |  |  | @ Cl=0.1, Cd= | 0.012212
|  |  |  | @ Cl=0.4, Cd= | 0.01045
|  |  |  | @ Cl=0.6, Cd= | 0.010707
alpha (deg) | Cl | Cd | Cm | Cl/Cd
-20 | -0.675 | 0.18953 | -0.037 | -3.561
-19.5 | -0.686 | 0.18257 | -0.037 | -3.755
-19 | -0.695 | 0.17189 | -0.037 | -4.043
-18.5 | -0.703 | 0.16315 | -0.037 | -4.311
-18 | -0.71 | 0.15488 | -0.037 | -4.584
-17.5 | -0.715 | 0.14825 | -0.037 | -4.822
-17 | -0.718 | 0.14278 | -0.037 | -5.028
-16.5 | -0.719 | 0.1338 | -0.038 | -5.374
-16 | -0.718 | 0.12868 | -0.038 | -5.58
-15.5 | -0.713 | 0.12103 | -0.038 | -5.894
-15 | -0.706 | 0.11569 | -0.039 | -6.107
-14.5 | -0.697 | 0.10897 | -0.038 | -6.393
-14 | -0.685 | 0.10328 | -0.039 | -6.628
-13.5 | -0.67 | 0.09712 | -0.039 | -6.895
-13 | -0.652 | 0.09244 | -0.04 | -7.056
-12.5 | -0.632 | 0.08753 | -0.039 | -7.218
-12 | -0.609 | 0.08281 | -0.04 | -7.354
-11.5 | -0.583 | 0.07785 | -0.04 | -7.49
-11 | -0.555 | 0.07274 | -0.041 | -7.631
-10.5 | -0.524 | 0.06896 | -0.041 | -7.603
-10 | -0.491 | 0.06517 | -0.041 | -7.535
-9.5 | -0.456 | 0.06143 | -0.043 | -7.424
-9 | -0.418 | 0.05817 | -0.042 | -7.19
-8.5 | -0.379 | 0.0547 | -0.045 | -6.933
-8 | -0.338 | 0.05194 | -0.044 | -6.498
-7.5 | -0.365 | 0.01382 | -0.09 | -26.41
-7 | -0.31 | 0.01347 | -0.09 | -23.014
-6.5 | -0.253 | 0.01313 | -0.091 | -19.298
-6 | -0.196 | 0.01297 | -0.091 | -15.093
-5.5 | -0.137 | 0.01275 | -0.091 | -10.734
-5 | -0.077 | 0.01255 | -0.091 | -6.149
-4.5 | -0.017 | 0.0124 | -0.092 | -1.351
-4 | 0.044 | 0.01232 | -0.092 | 3.594
-3.5 | 0.106 | 0.0122 | -0.092 | 8.667
-3 | 0.167 | 0.01215 | -0.093 | 13.786
-2.5 | 0.229 | 0.0121 | -0.093 | 18.952
-2 | 0.292 | 0.01205 | -0.093 | 24.187
-1.5 | 0.354 | 0.01054 | -0.093 | 33.566
-1 | 0.415 | 0.01042 | -0.094 | 39.882
-0.5 | 0.477 | 0.0104 | -0.094 | 45.848
0 | 0.539 | 0.01051 | -0.094 | 51.291
0.5 | 0.601 | 0.01071 | -0.094 | 56.095
1 | 0.662 | 0.01091 | -0.095 | 60.633
1.5 | 0.723 | 0.0111 | -0.095 | 65.1
2 | 0.784 | 0.01133 | -0.095 | 69.207
2.5 | 0.845 | 0.01157 | -0.096 | 72.996
3 | 0.905 | 0.01183 | -0.096 | 76.539
3.5 | 0.966 | 0.01215 | -0.096 | 79.477
4 | 1.026 | 0.01244 | -0.096 | 82.464
4.5 | 1.086 | 0.01275 | -0.097 | 85.145
5 | 1.145 | 0.0131 | -0.097 | 87.434
5.5 | 1.205 | 0.01345 | -0.097 | 89.57
6 | 1.263 | 0.01363 | -0.097 | 92.723
6.5 | 1.322 | 0.01414 | -0.098 | 93.431
7 | 1.373 | 0.01255 | -0.097 | 109.372
7.5 | 1.427 | 0.01309 | -0.097 | 109.029
8 | 1.478 | 0.01581 | -0.097 | 93.518
8.5 | 1.528 | 0.01663 | -0.097 | 91.868
9 | 1.575 | 0.01752 | -0.097 | 89.886
9.5 | 1.62 | 0.01854 | -0.097 | 87.365
10 | 1.661 | 0.01969 | -0.097 | 84.381
10.5 | 1.7 | 0.02101 | -0.097 | 80.934
11 | 1.736 | 0.02261 | -0.097 | 76.771
11.5 | 1.767 | 0.02483 | -0.096 | 71.148
12 | 1.786 | 0.02944 | -0.095 | 60.653
12.5 | 1.813 | 0.03192 | -0.094 | 56.817
13 | 1.828 | 0.03784 | -0.093 | 48.301
13.5 | 1.849 | 0.04116 | -0.093 | 44.933
14 | 1.87 | 0.0443 | -0.092 | 42.217
14.5 | 1.888 | 0.04771 | -0.092 | 39.582
15 | 1.901 | 0.05119 | -0.091 | 37.143
15.5 | 1.907 | 0.05491 | -0.091 | 34.74
16 | 1.908 | 0.05909 | -0.091 | 32.292
16.5 | 1.905 | 0.06338 | -0.09 | 30.056
17 | 1.898 | 0.06794 | -0.09 | 27.934
17.5 | 1.887 | 0.07289 | -0.089 | 25.884
18 | 1.872 | 0.07843 | -0.089 | 23.868
18.5 | 1.852 | 0.08403 | -0.088 | 22.036
19 | 1.828 | 0.0901 | -0.088 | 20.286
19.5 | 1.8 | 0.09699 | -0.087 | 18.558
20 | 1.77 | 0.10384 | -0.087 | 17.042

## 36. Re 750k Mach 0.10 (2)
BIGFOIL.COM POLAR EXPORT
MID 415
MID 415 |  |  |  | Cl Max: | 1.7518 | at alpha= | 14.5 | deg
XFOIL ncrit=9 |  |  |  | L/D Max: | 114.199 | at alpha= | 6.5 | deg
Re: | 750000 |  |  | Cd Min: | 0.18095 | at alpha= | -16 | deg
Mach: | 0.1 |  |  | Cl=0 at alpha= | -4.1902 | deg
|  |  |  | @ Cl=0.1, Cd= | 0.0098738
|  |  |  | @ Cl=0.4, Cd= | 0.0077875
|  |  |  | @ Cl=0.6, Cd= | 0.0078687
alpha (deg) | Cl | Cd | Cm | Cl/Cd
-16 | -0.4352 | 0.18095 | -0.0038 | -2.4051
-15.5 | -0.4197 | 0.17411 | -0.0073 | -2.4105
-15 | -0.4187 | 0.16307 | -0.0136 | -2.5676
-14.5 | -0.3982 | 0.15807 | -0.015 | -2.5191
-14 | -0.381 | 0.15254 | -0.0172 | -2.4977
-13.5 | -0.3664 | 0.14634 | -0.0199 | -2.5038
-13 | -0.3773 | 0.13287 | -0.0274 | -2.8396
-12.5 | -0.36 | 0.12795 | -0.0285 | -2.8136
-12 | -0.3435 | 0.12268 | -0.0302 | -2.8
-11 | -0.7226 | 0.03285 | -0.0864 | -21.997
-10.5 | -0.6685 | 0.02906 | -0.0915 | -23.0041
-10 | -0.6132 | 0.02548 | -0.0955 | -24.0659
-9.5 | -0.5613 | 0.02227 | -0.0973 | -25.2043
-9 | -0.5131 | 0.01985 | -0.0971 | -25.8489
-8.5 | -0.4641 | 0.01825 | -0.0962 | -25.4301
-8 | -0.4161 | 0.01623 | -0.0952 | -25.6377
-7.5 | -0.3639 | 0.0153 | -0.0945 | -23.7843
-7 | -0.311 | 0.01435 | -0.0939 | -21.6725
-6.5 | -0.2568 | 0.01353 | -0.0934 | -18.98
-6 | -0.2033 | 0.01246 | -0.0929 | -16.3162
-5.5 | -0.1478 | 0.01185 | -0.0927 | -12.4726
-5 | -0.0914 | 0.01142 | -0.0925 | -8.0035
-4.5 | -0.0355 | 0.01077 | -0.0924 | -3.2962
-4 | 0.0218 | 0.01041 | -0.0923 | 2.0941
-3.5 | 0.0792 | 0.01 | -0.0924 | 7.92
-3 | 0.1369 | 0.00965 | -0.0925 | 14.1865
-2.5 | 0.1946 | 0.00923 | -0.0927 | 21.0834
-2 | 0.252 | 0.00867 | -0.0931 | 29.0657
-1.5 | 0.3094 | 0.00817 | -0.0935 | 37.8703
-1 | 0.3672 | 0.00789 | -0.0938 | 46.5399
-0.5 | 0.4248 | 0.00771 | -0.094 | 55.0973
0 | 0.4822 | 0.00766 | -0.0939 | 62.9504
0.5 | 0.5396 | 0.00774 | -0.0939 | 69.7158
1 | 0.5967 | 0.00786 | -0.0937 | 75.916
1.5 | 0.6535 | 0.00801 | -0.0936 | 81.5855
2 | 0.7099 | 0.00816 | -0.0934 | 86.9975
2.5 | 0.7657 | 0.00834 | -0.0931 | 91.8106
3 | 0.8203 | 0.00852 | -0.0925 | 96.2793
3.5 | 0.8721 | 0.00861 | -0.0912 | 101.2892
4 | 0.9269 | 0.0087 | -0.0906 | 106.5402
4.5 | 0.9839 | 0.00904 | -0.0909 | 108.8385
5 | 1.0397 | 0.00942 | -0.0909 | 110.3715
5.5 | 1.0957 | 0.00976 | -0.0909 | 112.2643
6 | 1.1509 | 0.01012 | -0.0908 | 113.7253
6.5 | 1.2048 | 0.01055 | -0.0906 | 114.1991
7.5 | 1.3104 | 0.01148 | -0.0897 | 114.1463
8 | 1.3621 | 0.01196 | -0.0891 | 113.888
8.5 | 1.4125 | 0.0125 | -0.0883 | 113
9 | 1.4611 | 0.0131 | -0.0872 | 111.5344
9.5 | 1.5075 | 0.0138 | -0.0859 | 109.2391
10 | 1.5508 | 0.0146 | -0.0841 | 106.2192
10.5 | 1.5902 | 0.01548 | -0.0817 | 102.7261
11 | 1.6243 | 0.01648 | -0.0785 | 98.5619
11.5 | 1.655 | 0.01771 | -0.0752 | 93.45
12 | 1.6821 | 0.01921 | -0.0717 | 87.5638
12.5 | 1.7052 | 0.02108 | -0.0683 | 80.8918
13 | 1.7236 | 0.02344 | -0.065 | 73.5324
13.5 | 1.7387 | 0.0263 | -0.062 | 66.1103
14 | 1.7481 | 0.02991 | -0.0595 | 58.4453
14.5 | 1.7518 | 0.03435 | -0.0574 | 50.9985
15 | 1.7499 | 0.03962 | -0.0559 | 44.1671
15.5 | 1.7414 | 0.04587 | -0.0548 | 37.9638
16 | 1.7289 | 0.05294 | -0.0544 | 32.6577
16.5 | 1.7151 | 0.06047 | -0.0545 | 28.3628
17 | 1.6925 | 0.06938 | -0.0553 | 24.3946
17.5 | 1.6712 | 0.07847 | -0.0565 | 21.2973
18 | 1.646 | 0.0883 | -0.0583 | 18.641
18.5 | 1.6214 | 0.09828 | -0.0605 | 16.4978
19 | 1.5936 | 0.10897 | -0.0634 | 14.6242
19.5 | 1.5767 | 0.11821 | -0.0663 | 13.3381

## 37. Re 750k Mach 0.25 (1)
BIGFOIL.COM POLAR EXPORT
MID 415
MID 415 |  |  |  | Cl Max: | 1.861 | at alpha= | 15 | deg
JavaFoil+Calcfoil stall+Eppler ext transition |  |  |  | L/D Max: | 107.334 | at alpha= | 6.5 | deg
Re: | 750000 |  |  | Cd Min: | 0.01059 | at alpha= | -1 | deg
Mach: | 0.25 |  |  | Cl=0 at alpha= | -4.3629 | deg
|  |  |  | @ Cl=0.1, Cd= | 0.012356
|  |  |  | @ Cl=0.4, Cd= | 0.010649
|  |  |  | @ Cl=0.6, Cd= | 0.010844
alpha (deg) | Cl | Cd | Cm | Cl/Cd
-18.5 | -0.389 | 0.18846 | -0.038 | -2.063
-18 | -0.427 | 0.18039 | -0.038 | -2.367
-17.5 | -0.462 | 0.17151 | -0.038 | -2.692
-17 | -0.493 | 0.16141 | -0.038 | -3.055
-16.5 | -0.521 | 0.15182 | -0.038 | -3.431
-16 | -0.545 | 0.14459 | -0.038 | -3.77
-15.5 | -0.564 | 0.13571 | -0.038 | -4.155
-15 | -0.578 | 0.12742 | -0.038 | -4.538
-14.5 | -0.588 | 0.11775 | -0.038 | -4.997
-14 | -0.594 | 0.11005 | -0.039 | -5.4
-13.5 | -0.596 | 0.10265 | -0.039 | -5.803
-13 | -0.593 | 0.0973 | -0.039 | -6.092
-12.5 | -0.585 | 0.09228 | -0.04 | -6.343
-12 | -0.573 | 0.08686 | -0.04 | -6.6
-11.5 | -0.557 | 0.08126 | -0.04 | -6.854
-11 | -0.537 | 0.07616 | -0.041 | -7.047
-10.5 | -0.512 | 0.07154 | -0.04 | -7.161
-10 | -0.484 | 0.06672 | -0.041 | -7.257
-9.5 | -0.453 | 0.06321 | -0.042 | -7.168
-9 | -0.418 | 0.05948 | -0.043 | -7.036
-8.5 | -0.381 | 0.05615 | -0.043 | -6.785
-8 | -0.341 | 0.05289 | -0.045 | -6.445
-7.5 | -0.298 | 0.05013 | -0.044 | -5.952
-7 | -0.315 | 0.01403 | -0.093 | -22.462
-6.5 | -0.258 | 0.01355 | -0.093 | -19.066
-6 | -0.2 | 0.01323 | -0.093 | -15.11
-5.5 | -0.14 | 0.01294 | -0.094 | -10.821
-5 | -0.079 | 0.01274 | -0.094 | -6.205
-4.5 | -0.017 | 0.01259 | -0.094 | -1.363
-4 | 0.045 | 0.01247 | -0.095 | 3.642
-3.5 | 0.108 | 0.01234 | -0.095 | 8.79
-3 | 0.172 | 0.01229 | -0.095 | 13.991
-2.5 | 0.236 | 0.01226 | -0.095 | 19.217
-2 | 0.299 | 0.01221 | -0.096 | 24.534
-1.5 | 0.363 | 0.01073 | -0.096 | 33.858
-1 | 0.427 | 0.01059 | -0.096 | 40.298
-0.5 | 0.49 | 0.0106 | -0.097 | 46.255
0 | 0.554 | 0.01072 | -0.097 | 51.678
0.5 | 0.617 | 0.01089 | -0.097 | 56.663
1 | 0.68 | 0.01112 | -0.097 | 61.141
1.5 | 0.743 | 0.01133 | -0.098 | 65.545
2 | 0.805 | 0.01157 | -0.098 | 69.571
2.5 | 0.868 | 0.01185 | -0.098 | 73.242
3 | 0.93 | 0.01215 | -0.098 | 76.518
3.5 | 0.992 | 0.01247 | -0.099 | 79.511
4 | 1.053 | 0.01279 | -0.099 | 82.346
4.5 | 1.115 | 0.01314 | -0.099 | 84.849
5 | 1.176 | 0.01356 | -0.099 | 86.734
5.5 | 1.236 | 0.01399 | -0.1 | 88.399
6 | 1.297 | 0.01446 | -0.1 | 89.682
6.5 | 1.349 | 0.01257 | -0.1 | 107.334
7 | 1.405 | 0.01312 | -0.1 | 107.11
7.5 | 1.459 | 0.01586 | -0.1 | 92.023
8 | 1.51 | 0.01673 | -0.1 | 90.246
8.5 | 1.559 | 0.01766 | -0.1 | 88.244
9 | 1.604 | 0.01875 | -0.1 | 85.538
9.5 | 1.647 | 0.01998 | -0.099 | 82.409
10 | 1.685 | 0.02141 | -0.099 | 78.728
10.5 | 1.721 | 0.0231 | -0.099 | 74.496
11 | 1.751 | 0.02533 | -0.098 | 69.13
11.5 | 1.767 | 0.03045 | -0.097 | 58.046
12 | 1.793 | 0.0333 | -0.096 | 53.832
12.5 | 1.803 | 0.0398 | -0.095 | 45.308
13 | 1.822 | 0.0436 | -0.094 | 41.788
13.5 | 1.838 | 0.0471 | -0.094 | 39.031
14 | 1.851 | 0.0511 | -0.093 | 36.216
14.5 | 1.86 | 0.05522 | -0.093 | 33.685
15 | 1.861 | 0.05952 | -0.092 | 31.257
15.5 | 1.851 | 0.06447 | -0.092 | 28.707
16 | 1.833 | 0.06953 | -0.091 | 26.368
16.5 | 1.809 | 0.07516 | -0.091 | 24.074
17 | 1.779 | 0.08131 | -0.09 | 21.878
17.5 | 1.742 | 0.08791 | -0.089 | 19.815
18 | 1.698 | 0.09536 | -0.089 | 17.807
18.5 | 1.645 | 0.1035 | -0.088 | 15.897
19 | 1.587 | 0.1121 | -0.087 | 14.155
19.5 | 1.523 | 0.12153 | -0.086 | 12.528
20 | 1.441 | 0.14648 | -0.083 | 9.838

## 38. Re 750k Mach 0.25 (2)
BIGFOIL.COM POLAR EXPORT
MID 415
MID 415 |  |  |  | Cl Max: | 1.7252 | at alpha= | 13.5 | deg
XFOIL ncrit=9 |  |  |  | L/D Max: | 112.39 | at alpha= | 7 | deg
Re: | 750000 |  |  | Cd Min: | 0.23426 | at alpha= | -20 | deg
Mach: | 0.25 |  |  | Cl=0 at alpha= | -4.1675 | deg
|  |  |  | @ Cl=0.1, Cd= | 0.01014
|  |  |  | @ Cl=0.4, Cd= | 0.008055
|  |  |  | @ Cl=0.6, Cd= | 0.0080546
alpha (deg) | Cl | Cd | Cm | Cl/Cd
-20 | -0.5812 | 0.23426 | 0.0252 | -2.481
-19.5 | -0.5604 | 0.22891 | 0.0221 | -2.4481
-19 | -0.5402 | 0.22338 | 0.0185 | -2.4183
-18.5 | -0.5207 | 0.2173 | 0.0147 | -2.3962
-18 | -0.504 | 0.20939 | 0.0096 | -2.407
-17.5 | -0.4924 | 0.20089 | 0.0037 | -2.4511
-17 | -0.4694 | 0.19538 | 0.0019 | -2.4025
-16.5 | -0.4493 | 0.18983 | -0.0009 | -2.3669
-16 | -0.4305 | 0.18391 | -0.0041 | -2.3408
-15.5 | -0.4139 | 0.17701 | -0.0077 | -2.3383
-15 | -0.4102 | 0.16646 | -0.0142 | -2.4643
-14.5 | -0.3882 | 0.16125 | -0.0155 | -2.4074
-14 | -0.3699 | 0.15563 | -0.0178 | -2.3768
-13.5 | -0.354 | 0.14935 | -0.0206 | -2.3703
-13 | -0.3605 | 0.13709 | -0.0283 | -2.6297
-12.5 | -0.3422 | 0.13175 | -0.029 | -2.5973
-12 | -0.3243 | 0.12643 | -0.0306 | -2.5651
-11.5 | -0.3111 | 0.12019 | -0.033 | -2.5884
-11 | -0.331 | 0.10506 | -0.0421 | -3.1506
-10.5 | -0.3166 | 0.10022 | -0.0428 | -3.1591
-10 | -0.3914 | 0.07436 | -0.0551 | -5.2636
-9.5 | -0.4878 | 0.04044 | -0.0921 | -12.0623
-9 | -0.4999 | 0.02786 | -0.1014 | -17.9433
-8.5 | -0.4711 | 0.02257 | -0.1008 | -20.8728
-8 | -0.4267 | 0.01958 | -0.0997 | -21.7926
-7.5 | -0.3779 | 0.01715 | -0.0987 | -22.035
-7 | -0.3237 | 0.01593 | -0.0979 | -20.3202
-6.5 | -0.2684 | 0.01465 | -0.0971 | -18.3208
-6 | -0.2116 | 0.01371 | -0.0964 | -15.434
-5.5 | -0.1558 | 0.01251 | -0.0959 | -12.454
-5 | -0.0975 | 0.01187 | -0.0956 | -8.214
-4.5 | -0.0393 | 0.01119 | -0.0953 | -3.5121
-4 | 0.0198 | 0.01072 | -0.0951 | 1.847
-3.5 | 0.0791 | 0.01026 | -0.095 | 7.7096
-2.5 | 0.1989 | 0.00957 | -0.095 | 20.7837
-2 | 0.2584 | 0.00902 | -0.0952 | 28.6475
-1.5 | 0.3179 | 0.00844 | -0.0957 | 37.6659
-1 | 0.3776 | 0.00813 | -0.096 | 46.4453
-0.5 | 0.4373 | 0.00793 | -0.0961 | 55.145
0 | 0.4966 | 0.00787 | -0.0961 | 63.1004
0.5 | 0.5559 | 0.00795 | -0.0959 | 69.9245
1 | 0.6149 | 0.00809 | -0.0957 | 76.0074
2.5 | 0.7903 | 0.00859 | -0.0948 | 92.0023
3 | 0.8472 | 0.00877 | -0.0942 | 96.6021
3.5 | 0.9017 | 0.00894 | -0.0931 | 100.8613
4 | 0.9554 | 0.00905 | -0.0916 | 105.5691
4.5 | 1.0145 | 0.00941 | -0.0917 | 107.8108
5 | 1.0732 | 0.00976 | -0.0917 | 109.959
5.5 | 1.1306 | 0.01017 | -0.0914 | 111.1701
6 | 1.1868 | 0.01063 | -0.0909 | 111.6463
6.5 | 1.2427 | 0.01108 | -0.0904 | 112.157
7 | 1.2981 | 0.01155 | -0.0897 | 112.3896
7.5 | 1.3517 | 0.01209 | -0.0887 | 111.8031
8 | 1.4037 | 0.01269 | -0.0875 | 110.6147
8.5 | 1.4538 | 0.01336 | -0.086 | 108.8174
9 | 1.5015 | 0.0141 | -0.084 | 106.4894
9.5 | 1.545 | 0.01494 | -0.0815 | 103.4137
10 | 1.5824 | 0.01594 | -0.078 | 99.2723
10.5 | 1.6169 | 0.01715 | -0.0745 | 94.2799
11 | 1.648 | 0.01863 | -0.0708 | 88.4595
11.5 | 1.6745 | 0.02051 | -0.0672 | 81.6431
12 | 1.6956 | 0.02294 | -0.0636 | 73.9146
12.5 | 1.7111 | 0.02606 | -0.0604 | 65.66
13 | 1.7211 | 0.02995 | -0.0577 | 57.4658
13.5 | 1.7252 | 0.03469 | -0.0556 | 49.7319
14 | 1.7211 | 0.04048 | -0.054 | 42.5173
14.5 | 1.7096 | 0.04731 | -0.053 | 36.1361
15 | 1.6913 | 0.05524 | -0.0526 | 30.6173
15.5 | 1.6739 | 0.06342 | -0.0529 | 26.3939
16 | 1.6507 | 0.07258 | -0.0537 | 22.7432
16.5 | 1.6213 | 0.0828 | -0.0553 | 19.5809
17 | 1.5994 | 0.09237 | -0.0571 | 17.3151
17.5 | 1.5682 | 0.10336 | -0.0599 | 15.1722
18 | 1.5508 | 0.11275 | -0.0625 | 13.7543
18.5 | 1.5241 | 0.12365 | -0.0662 | 12.3259

## 39. Re 750k Mach 0.50 (1)
BIGFOIL.COM POLAR EXPORT
MID 415
MID 415 |  |  |  | Cl Max: | 1.69 | at alpha= | 9.5 | deg
JavaFoil+Calcfoil stall+Eppler ext transition |  |  |  | L/D Max: | 94.048 | at alpha= | 4.5 | deg
Re: | 750000 |  |  | Cd Min: | 0.01154 | at alpha= | -0.5 | deg
Mach: | 0.5 |  |  | Cl=0 at alpha= | -4.3623 | deg
|  |  |  | @ Cl=0.1, Cd= | 0.013196
|  |  |  | @ Cl=0.4, Cd= | 0.012951
|  |  |  | @ Cl=0.6, Cd= | 0.011585
alpha (deg) | Cl | Cd | Cm | Cl/Cd
-20 | -0.883 | 0.21047 | -0.055 | -4.195
-19.5 | -0.854 | 0.21264 | -0.054 | -4.016
-19 | -0.826 | 0.20076 | -0.054 | -4.116
-18.5 | -0.799 | 0.19622 | -0.054 | -4.072
-18 | -0.771 | 0.19199 | -0.053 | -4.013
-17.5 | -0.743 | 0.18355 | -0.053 | -4.045
-17 | -0.715 | 0.17874 | -0.053 | -3.999
-16.5 | -0.686 | 0.17299 | -0.052 | -3.967
-16 | -0.658 | 0.16495 | -0.052 | -3.992
-15.5 | -0.631 | 0.1604 | -0.052 | -3.931
-15 | -0.602 | 0.15569 | -0.051 | -3.866
-14.5 | -0.574 | 0.14843 | -0.051 | -3.867
-14 | -0.545 | 0.14966 | -0.05 | -3.644
-13.5 | -0.517 | 0.14601 | -0.05 | -3.544
-13 | -0.489 | 0.13175 | -0.05 | -3.715
-12.5 | -0.461 | 0.13554 | -0.049 | -3.4
-12 | -0.433 | 0.12314 | -0.049 | -3.515
-11.5 | -0.404 | 0.11785 | -0.048 | -3.43
-11 | -0.376 | 0.1102 | -0.048 | -3.413
-10.5 | -0.348 | 0.08997 | -0.047 | -3.864
-10 | -0.319 | 0.07662 | -0.047 | -4.17
-9.5 | -0.291 | 0.08779 | -0.045 | -3.315
-9 | -0.263 | 0.07117 | -0.045 | -3.692
-8.5 | -0.234 | 0.07847 | -0.045 | -2.988
-8 | -0.206 | 0.06234 | -0.044 | -3.306
-7.5 | -0.244 | 0.06042 | -0.043 | -4.032
-7 | -0.244 | 0.05349 | -0.044 | -4.562
-6.5 | -0.212 | 0.04882 | -0.046 | -4.345
-6 | -0.17 | 0.04588 | -0.047 | -3.697
-5.5 | -0.121 | 0.0433 | -0.047 | -2.799
-5 | -0.069 | 0.04084 | -0.051 | -1.7
-4.5 | -0.019 | 0.0136 | -0.105 | -1.387
-4 | 0.05 | 0.01331 | -0.106 | 3.771
-3.5 | 0.12 | 0.01315 | -0.106 | 9.153
-3 | 0.191 | 0.01304 | -0.106 | 14.663
-2.5 | 0.263 | 0.01297 | -0.107 | 20.237
-2 | 0.334 | 0.01296 | -0.107 | 25.785
-1.5 | 0.406 | 0.01295 | -0.107 | 31.322
-1 | 0.477 | 0.0116 | -0.108 | 41.089
-0.5 | 0.547 | 0.01154 | -0.108 | 47.408
0 | 0.618 | 0.0116 | -0.108 | 53.309
0.5 | 0.689 | 0.01184 | -0.109 | 58.151
1 | 0.759 | 0.0121 | -0.109 | 62.709
1.5 | 0.828 | 0.01243 | -0.109 | 66.657
2 | 0.898 | 0.01281 | -0.109 | 70.08
2.5 | 0.967 | 0.01328 | -0.11 | 72.796
3 | 1.036 | 0.01373 | -0.11 | 75.45
3.5 | 1.104 | 0.01427 | -0.11 | 77.4
4 | 1.167 | 0.01266 | -0.11 | 92.217
4.5 | 1.232 | 0.0131 | -0.11 | 94.048
5 | 1.296 | 0.01563 | -0.11 | 82.887
5.5 | 1.358 | 0.01639 | -0.11 | 82.863
6 | 1.418 | 0.01727 | -0.11 | 82.096
6.5 | 1.475 | 0.01828 | -0.11 | 80.678
7 | 1.528 | 0.01945 | -0.11 | 78.534
7.5 | 1.577 | 0.02102 | -0.109 | 75.014
8 | 1.617 | 0.02295 | -0.109 | 70.427
8.5 | 1.65 | 0.02533 | -0.108 | 65.133
9 | 1.675 | 0.02813 | -0.107 | 59.564
9.5 | 1.69 | 0.03189 | -0.106 | 52.993
10 | 1.679 | 0.04051 | -0.104 | 41.441
10.5 | 1.652 | 0.05146 | -0.102 | 32.096
11 | 1.612 | 0.05842 | -0.101 | 27.598
11.5 | 1.521 | 0.06689 | -0.099 | 22.74
12 | 1.006 | 0.07775 | -0.097 | 12.933
12.5 | 0.94 | 0.12601 | -0.052 | 7.457
13 | 0.967 | 0.13521 | -0.054 | 7.154
13.5 | 0.996 | 0.14981 | -0.057 | 6.647
14 | 1.025 | 0.15676 | -0.061 | 6.54
14.5 | 1.053 | 0.16514 | -0.063 | 6.379

## 40. Re 750k Mach 0.50 (2)
BIGFOIL.COM POLAR EXPORT
MID 415
MID 415 |  |  |  | Cl Max: | 1.6465 | at alpha= | 10.5 | deg
XFOIL ncrit=9 |  |  |  | L/D Max: | 102.685 | at alpha= | 5 | deg
Re: | 750000 |  |  | Cd Min: | 0.25623 | at alpha= | -20 | deg
Mach: | 0.5 |  |  | Cl=0 at alpha= | -4.0817 | deg
|  |  |  | @ Cl=0.1, Cd= | 0.011601
|  |  |  | @ Cl=0.4, Cd= | 0.0093621
|  |  |  | @ Cl=0.6, Cd= | 0.0087926
alpha (deg) | Cl | Cd | Cm | Cl/Cd
-20 | -0.6111 | 0.25623 | 0.0301 | -2.385
-19.5 | -0.5866 | 0.24934 | 0.0258 | -2.3526
-19 | -0.5622 | 0.24219 | 0.0212 | -2.3213
-18.5 | -0.5382 | 0.23467 | 0.0165 | -2.2934
-18 | -0.5168 | 0.22576 | 0.0103 | -2.2892
-17.5 | -0.495 | 0.21767 | 0.0054 | -2.2741
-17 | -0.4697 | 0.21099 | 0.0023 | -2.2262
-16.5 | -0.4458 | 0.20423 | -0.0015 | -2.1828
-16 | -0.4225 | 0.19708 | -0.0056 | -2.1438
-15.5 | -0.4046 | 0.18816 | -0.0116 | -2.1503
-15 | -0.3845 | 0.18024 | -0.0157 | -2.1333
-14.5 | -0.36 | 0.17391 | -0.018 | -2.07
-14 | -0.3379 | 0.16732 | -0.0211 | -2.0195
-13.5 | -0.3176 | 0.16019 | -0.0246 | -1.9826
-13 | -0.3115 | 0.15043 | -0.0315 | -2.0707
-12.5 | -0.2856 | 0.14442 | -0.0323 | -1.9776
-12 | -0.2655 | 0.13825 | -0.0345 | -1.9204
-11.5 | -0.2492 | 0.13136 | -0.0374 | -1.8971
-11 | -0.2513 | 0.121 | -0.044 | -2.0769
-10.5 | -0.2306 | 0.11572 | -0.044 | -1.9927
-9.5 | -0.192 | 0.09697 | -0.0603 | -1.98
-9 | -0.1808 | 0.09094 | -0.0604 | -1.9881
-8.5 | -0.1887 | 0.08007 | -0.0649 | -2.3567
-8 | -0.1769 | 0.07438 | -0.0668 | -2.3783
-7.5 | -0.1805 | 0.06506 | -0.0726 | -2.7744
-7 | -0.1994 | 0.0517 | -0.084 | -3.8569
-6.5 | -0.2304 | 0.03417 | -0.1057 | -6.7428
-6 | -0.2191 | 0.02528 | -0.1107 | -8.6669
-5.5 | -0.1795 | 0.01904 | -0.1112 | -9.4275
-5 | -0.1212 | 0.01578 | -0.1101 | -7.6806
-4.5 | -0.0563 | 0.01405 | -0.1088 | -4.0071
-4 | 0.011 | 0.01286 | -0.1076 | 0.85537
-3.5 | 0.0785 | 0.01181 | -0.1067 | 6.6469
-3 | 0.1475 | 0.01114 | -0.106 | 13.2406
-2.5 | 0.2168 | 0.01065 | -0.1054 | 20.3568
-2 | 0.2862 | 0.01029 | -0.105 | 27.8134
-1.5 | 0.355 | 0.00977 | -0.1049 | 36.3357
-1 | 0.4234 | 0.00915 | -0.1052 | 46.2732
-0.5 | 0.492 | 0.00887 | -0.1051 | 55.4679
0 | 0.5603 | 0.00874 | -0.1049 | 64.1076
0.5 | 0.6282 | 0.00883 | -0.1044 | 71.1438
1 | 0.6959 | 0.00903 | -0.1037 | 77.0653
1.5 | 0.7629 | 0.00928 | -0.103 | 82.2091
2 | 0.8292 | 0.00958 | -0.1021 | 86.5553
3 | 0.9615 | 0.01017 | -0.0999 | 94.5428
3.5 | 1.0249 | 0.01051 | -0.0982 | 97.5167
4 | 1.0822 | 0.01085 | -0.0951 | 99.7419
4.5 | 1.1438 | 0.01118 | -0.0928 | 102.3077
5 | 1.2086 | 0.01177 | -0.0914 | 102.6848
5.5 | 1.2703 | 0.01245 | -0.0892 | 102.0321
6 | 1.327 | 0.01325 | -0.0862 | 100.1509
6.5 | 1.3795 | 0.01411 | -0.0824 | 97.7675
7 | 1.431 | 0.01512 | -0.0787 | 94.6429
7.5 | 1.4784 | 0.01642 | -0.0746 | 90.0365
8 | 1.5216 | 0.01807 | -0.0705 | 84.2059
8.5 | 1.5603 | 0.02018 | -0.0665 | 77.3191
9 | 1.5934 | 0.02292 | -0.0627 | 69.5201
9.5 | 1.6197 | 0.02642 | -0.0594 | 61.3058
10 | 1.6379 | 0.03079 | -0.0565 | 53.1958
10.5 | 1.6465 | 0.03613 | -0.054 | 45.5715
11 | 1.6439 | 0.04249 | -0.052 | 38.6891
11.5 | 1.6313 | 0.04986 | -0.0506 | 32.7176
12 | 1.6109 | 0.0582 | -0.0499 | 27.6787
12.5 | 1.5845 | 0.06741 | -0.0501 | 23.5054
13 | 1.5546 | 0.07727 | -0.051 | 20.1191
13.5 | 1.5267 | 0.08726 | -0.0526 | 17.496
14 | 1.5 | 0.09746 | -0.0547 | 15.3909
14.5 | 1.4754 | 0.1078 | -0.0575 | 13.6865
15 | 1.4522 | 0.11833 | -0.061 | 12.2725
15.5 | 1.4319 | 0.12893 | -0.0651 | 11.106

## 41. Re 1M Mach 0.00 (1)
BIGFOIL.COM POLAR EXPORT
MID 415
MID 415 |  |  |  | Cl Max: | 1.925 | at alpha= | 16 | deg
JavaFoil+Calcfoil stall+Eppler ext transition |  |  |  | L/D Max: | 116.227 | at alpha= | 7.5 | deg
Re: | 1000000 |  |  | Cd Min: | 0.01004 | at alpha= | -0.5 | deg
Mach: | 0 |  |  | Cl=0 at alpha= | -4.3607 | deg
|  |  |  | @ Cl=0.1, Cd= | 0.011716
|  |  |  | @ Cl=0.4, Cd= | 0.010093
|  |  |  | @ Cl=0.6, Cd= | 0.010216
alpha (deg) | Cl | Cd | Cm | Cl/Cd
-20 | -0.718 | 0.17955 | -0.038 | -3.999
-19.5 | -0.726 | 0.1734 | -0.038 | -4.186
-19 | -0.732 | 0.16486 | -0.038 | -4.443
-18.5 | -0.738 | 0.15626 | -0.038 | -4.721
-18 | -0.741 | 0.15105 | -0.038 | -4.907
-17.5 | -0.743 | 0.14247 | -0.038 | -5.216
-17 | -0.743 | 0.13598 | -0.039 | -5.467
-16.5 | -0.742 | 0.13067 | -0.039 | -5.677
-16 | -0.738 | 0.12223 | -0.038 | -6.034
-15.5 | -0.731 | 0.11644 | -0.039 | -6.276
-15 | -0.721 | 0.11162 | -0.04 | -6.464
-14.5 | -0.709 | 0.10447 | -0.039 | -6.791
-14 | -0.695 | 0.09982 | -0.04 | -6.967
-13.5 | -0.679 | 0.09482 | -0.041 | -7.158
-13 | -0.66 | 0.08916 | -0.041 | -7.399
-12.5 | -0.638 | 0.08433 | -0.041 | -7.561
-12 | -0.614 | 0.07998 | -0.042 | -7.673
-11.5 | -0.587 | 0.07561 | -0.042 | -7.758
-11 | -0.557 | 0.07099 | -0.042 | -7.853
-10.5 | -0.527 | 0.06672 | -0.044 | -7.894
-10 | -0.493 | 0.06316 | -0.045 | -7.805
-9.5 | -0.458 | 0.05931 | -0.047 | -7.716
-9 | -0.421 | 0.05488 | -0.05 | -7.677
-8.5 | -0.461 | 0.01381 | -0.087 | -33.367
-8 | -0.417 | 0.01343 | -0.089 | -31.072
-7.5 | -0.364 | 0.01312 | -0.09 | -27.724
-7 | -0.309 | 0.01289 | -0.09 | -23.97
-6.5 | -0.252 | 0.0126 | -0.09 | -20.038
-6 | -0.195 | 0.01235 | -0.09 | -15.782
-5.5 | -0.136 | 0.01222 | -0.091 | -11.153
-5 | -0.077 | 0.01204 | -0.091 | -6.38
-4.5 | -0.017 | 0.01191 | -0.091 | -1.4
-4 | 0.044 | 0.01178 | -0.092 | 3.74
-3.5 | 0.105 | 0.01171 | -0.092 | 8.98
-3 | 0.167 | 0.01162 | -0.092 | 14.334
-2.5 | 0.228 | 0.01159 | -0.092 | 19.7
-2 | 0.29 | 0.01158 | -0.093 | 25.053
-1.5 | 0.352 | 0.01014 | -0.093 | 34.724
-1 | 0.413 | 0.01008 | -0.093 | 41.029
-0.5 | 0.475 | 0.01004 | -0.093 | 47.29
0 | 0.536 | 0.01007 | -0.094 | 53.271
0.5 | 0.598 | 0.01021 | -0.094 | 58.517
1 | 0.659 | 0.01039 | -0.094 | 63.379
1.5 | 0.719 | 0.01056 | -0.095 | 68.094
2 | 0.78 | 0.01079 | -0.095 | 72.31
2.5 | 0.841 | 0.01099 | -0.095 | 76.459
3 | 0.901 | 0.01125 | -0.095 | 80.105
3.5 | 0.961 | 0.01153 | -0.096 | 83.357
4 | 1.021 | 0.01179 | -0.096 | 86.608
4.5 | 1.081 | 0.01203 | -0.096 | 89.83
5 | 1.14 | 0.01237 | -0.096 | 92.149
5.5 | 1.199 | 0.0127 | -0.097 | 94.374
6 | 1.257 | 0.01307 | -0.097 | 96.225
6.5 | 1.315 | 0.01323 | -0.097 | 99.39
7 | 1.372 | 0.01379 | -0.097 | 99.498
7.5 | 1.423 | 0.01224 | -0.097 | 116.227
8 | 1.475 | 0.0128 | -0.097 | 115.232
8.5 | 1.525 | 0.01549 | -0.097 | 98.406
9 | 1.573 | 0.01628 | -0.097 | 96.621
9.5 | 1.619 | 0.01715 | -0.097 | 94.374
10 | 1.662 | 0.01814 | -0.097 | 91.601
10.5 | 1.702 | 0.01926 | -0.097 | 88.362
11 | 1.739 | 0.02063 | -0.097 | 84.31
11.5 | 1.772 | 0.02245 | -0.096 | 78.941
12 | 1.792 | 0.02675 | -0.095 | 66.985
12.5 | 1.82 | 0.02897 | -0.095 | 62.84
13 | 1.836 | 0.03429 | -0.093 | 53.539
13.5 | 1.859 | 0.03738 | -0.093 | 49.722
14 | 1.88 | 0.04022 | -0.093 | 46.749
14.5 | 1.9 | 0.04327 | -0.092 | 43.9
15 | 1.914 | 0.0466 | -0.092 | 41.065
15.5 | 1.922 | 0.04998 | -0.091 | 38.451
16 | 1.925 | 0.05356 | -0.091 | 35.943
16.5 | 1.924 | 0.0575 | -0.091 | 33.469
17 | 1.921 | 0.06168 | -0.09 | 31.14
17.5 | 1.913 | 0.06609 | -0.09 | 28.944
18 | 1.901 | 0.07098 | -0.089 | 26.784
18.5 | 1.885 | 0.07577 | -0.089 | 24.881
19 | 1.865 | 0.08153 | -0.088 | 22.872
19.5 | 1.842 | 0.08723 | -0.088 | 21.117
20 | 1.816 | 0.09366 | -0.088 | 19.389

## 42. Re 1M Mach 0.00 (2)
BIGFOIL.COM POLAR EXPORT
MID 415
MID 415 |  |  |  | Cl Max: | 1.7889 | at alpha= | 15 | deg
XFOIL ncrit=9 |  |  |  | L/D Max: | 125.298 | at alpha= | 7 | deg
Re: | 1000000 |  |  | Cd Min: | 0.19784 | at alpha= | -17.5 | deg
Mach: | 0 |  |  | Cl=0 at alpha= | -4.192 | deg
|  |  |  | @ Cl=0.1, Cd= | 0.0091745
|  |  |  | @ Cl=0.4, Cd= | 0.0073742
|  |  |  | @ Cl=0.6, Cd= | 0.0072944
alpha (deg) | Cl | Cd | Cm | Cl/Cd
-17.5 | -0.4894 | 0.19784 | 0.0062 | -2.4737
-17 | -0.4711 | 0.1923 | 0.003 | -2.4498
-16.5 | -0.4538 | 0.18633 | -0.0002 | -2.4355
-16 | -0.4491 | 0.17548 | -0.0068 | -2.5593
-15.5 | -0.4353 | 0.1683 | -0.0095 | -2.5865
-15 | -0.4162 | 0.16326 | -0.0115 | -2.5493
-14 | -0.8178 | 0.05399 | -0.0722 | -15.1472
-13.5 | -0.8544 | 0.04062 | -0.0845 | -21.034
-13 | -0.8678 | 0.03387 | -0.0886 | -25.6215
-12.5 | -0.8854 | 0.03083 | -0.0834 | -28.7188
-11.5 | -0.7916 | 0.02598 | -0.0884 | -30.4696
-11 | -0.7333 | 0.02329 | -0.0921 | -31.4856
-10.5 | -0.6758 | 0.02094 | -0.0947 | -32.2732
-10 | -0.621 | 0.01915 | -0.0958 | -32.4282
-9.5 | -0.5707 | 0.0177 | -0.0954 | -32.2429
-9 | -0.5246 | 0.01574 | -0.0945 | -33.3291
-8.5 | -0.4735 | 0.01485 | -0.0937 | -31.8855
-8 | -0.4212 | 0.01406 | -0.0932 | -29.9573
-7.5 | -0.3677 | 0.01341 | -0.0927 | -27.4198
-7 | -0.3136 | 0.01271 | -0.0923 | -24.6735
-6.5 | -0.2604 | 0.01172 | -0.0921 | -22.2184
-6 | -0.2047 | 0.01121 | -0.0919 | -18.2605
-5.5 | -0.1485 | 0.01079 | -0.0918 | -13.7627
-5 | -0.0924 | 0.01023 | -0.0918 | -9.0323
-4.5 | -0.0353 | 0.0099 | -0.0919 | -3.5657
-4 | 0.022 | 0.00953 | -0.092 | 2.3085
-3.5 | 0.0796 | 0.00927 | -0.0921 | 8.5868
-3 | 0.1373 | 0.009 | -0.0922 | 15.2556
-2.5 | 0.195 | 0.00868 | -0.0925 | 22.4654
-2 | 0.2526 | 0.00825 | -0.0928 | 30.6182
-1.5 | 0.3101 | 0.00777 | -0.0933 | 39.9099
-1 | 0.3678 | 0.00748 | -0.0937 | 49.1711
-0.5 | 0.4256 | 0.00729 | -0.094 | 58.3813
0 | 0.483 | 0.00714 | -0.0943 | 67.6471
0.5 | 0.5405 | 0.00718 | -0.0943 | 75.2786
1 | 0.5979 | 0.00729 | -0.0944 | 82.0165
1.5 | 0.6549 | 0.00741 | -0.0944 | 88.3806
2 | 0.7118 | 0.00758 | -0.0944 | 93.905
3 | 0.8243 | 0.0079 | -0.0942 | 104.3418
3.5 | 0.8794 | 0.00804 | -0.0938 | 109.3781
4 | 0.9312 | 0.00816 | -0.0927 | 114.1176
4.5 | 0.9848 | 0.00831 | -0.0921 | 118.5078
5 | 1.0415 | 0.0086 | -0.0923 | 121.1047
5.5 | 1.0974 | 0.00891 | -0.0924 | 123.165
6 | 1.1524 | 0.00928 | -0.0924 | 124.181
7 | 1.2605 | 0.01006 | -0.0921 | 125.2982
7.5 | 1.3133 | 0.01049 | -0.0918 | 125.1954
8 | 1.3654 | 0.01095 | -0.0914 | 124.6941
8.5 | 1.4161 | 0.01146 | -0.0907 | 123.5689
9 | 1.4654 | 0.01204 | -0.0899 | 121.711
9.5 | 1.5122 | 0.01272 | -0.0888 | 118.8836
10 | 1.5574 | 0.01345 | -0.0874 | 115.7918
10.5 | 1.6001 | 0.01425 | -0.0857 | 112.2877
11 | 1.638 | 0.01517 | -0.0832 | 107.9763
11.5 | 1.6701 | 0.01621 | -0.0799 | 103.029
12 | 1.6988 | 0.01748 | -0.0763 | 97.1854
12.5 | 1.7235 | 0.01906 | -0.0727 | 90.425
13 | 1.7452 | 0.02094 | -0.0692 | 83.3429
13.5 | 1.7622 | 0.02335 | -0.0659 | 75.469
14 | 1.775 | 0.02633 | -0.0629 | 67.4136
14.5 | 1.784 | 0.02991 | -0.0604 | 59.6456
15 | 1.7889 | 0.03418 | -0.0584 | 52.3376
15.5 | 1.7884 | 0.03925 | -0.0569 | 45.5643
16 | 1.781 | 0.0453 | -0.0559 | 39.3157
16.5 | 1.7736 | 0.0517 | -0.0554 | 34.3056
17 | 1.7591 | 0.05921 | -0.0554 | 29.7095
17.5 | 1.7383 | 0.0678 | -0.0561 | 25.6386
18 | 1.7194 | 0.07646 | -0.0572 | 22.4876
18.5 | 1.6936 | 0.08623 | -0.0588 | 19.6405
19 | 1.6679 | 0.09627 | -0.061 | 17.3252
19.5 | 1.6467 | 0.10581 | -0.0634 | 15.5628
20 | 1.6198 | 0.11645 | -0.0666 | 13.9098

## 43. Re 1M Mach 0.10 (1)
BIGFOIL.COM POLAR EXPORT
MID 415
MID 415 |  |  |  | Cl Max: | 1.916 | at alpha= | 15.5 | deg
JavaFoil+Calcfoil stall+Eppler ext transition |  |  |  | L/D Max: | 115.818 | at alpha= | 7.5 | deg
Re: | 1000000 |  |  | Cd Min: | 0.01007 | at alpha= | -0.5 | deg
Mach: | 0.1 |  |  | Cl=0 at alpha= | -4.3607 | deg
|  |  |  | @ Cl=0.1, Cd= | 0.011737
|  |  |  | @ Cl=0.4, Cd= | 0.010122
|  |  |  | @ Cl=0.6, Cd= | 0.010248
alpha (deg) | Cl | Cd | Cm | Cl/Cd
-20 | -0.675 | 0.18408 | -0.038 | -3.668
-19.5 | -0.686 | 0.17523 | -0.038 | -3.915
-19 | -0.695 | 0.16624 | -0.038 | -4.183
-18.5 | -0.704 | 0.16119 | -0.038 | -4.366
-18 | -0.71 | 0.15177 | -0.038 | -4.681
-17.5 | -0.715 | 0.14596 | -0.038 | -4.901
-17 | -0.718 | 0.14002 | -0.038 | -5.131
-16.5 | -0.72 | 0.13029 | -0.039 | -5.523
-16 | -0.718 | 0.1249 | -0.039 | -5.752
-15.5 | -0.714 | 0.1182 | -0.039 | -6.039
-15 | -0.707 | 0.1117 | -0.04 | -6.329
-14.5 | -0.697 | 0.10562 | -0.039 | -6.599
-14 | -0.685 | 0.09971 | -0.04 | -6.869
-13.5 | -0.67 | 0.09506 | -0.04 | -7.049
-13 | -0.653 | 0.0897 | -0.041 | -7.278
-12.5 | -0.632 | 0.08503 | -0.041 | -7.435
-12 | -0.61 | 0.08032 | -0.042 | -7.589
-11.5 | -0.584 | 0.07617 | -0.041 | -7.663
-11 | -0.556 | 0.07118 | -0.043 | -7.811
-10.5 | -0.525 | 0.06732 | -0.043 | -7.803
-10 | -0.492 | 0.06369 | -0.044 | -7.727
-9.5 | -0.459 | 0.05896 | -0.049 | -7.779
-9 | -0.42 | 0.0562 | -0.047 | -7.476
-8.5 | -0.455 | 0.01472 | -0.087 | -30.907
-8 | -0.418 | 0.0136 | -0.09 | -30.751
-7.5 | -0.365 | 0.01322 | -0.09 | -27.595
-7 | -0.31 | 0.01295 | -0.09 | -23.925
-6.5 | -0.253 | 0.01267 | -0.091 | -20.008
-6 | -0.196 | 0.01246 | -0.091 | -15.708
-5.5 | -0.137 | 0.01222 | -0.091 | -11.2
-5 | -0.077 | 0.01206 | -0.091 | -6.4
-4.5 | -0.017 | 0.01192 | -0.092 | -1.404
-4 | 0.044 | 0.0118 | -0.092 | 3.751
-3.5 | 0.106 | 0.01173 | -0.092 | 9.013
-3 | 0.167 | 0.01169 | -0.093 | 14.322
-2.5 | 0.229 | 0.01165 | -0.093 | 19.685
-2 | 0.292 | 0.0116 | -0.093 | 25.141
-1.5 | 0.354 | 0.01016 | -0.093 | 34.819
-1 | 0.415 | 0.01011 | -0.094 | 41.081
-0.5 | 0.477 | 0.01007 | -0.094 | 47.394
0 | 0.539 | 0.01011 | -0.094 | 53.323
0.5 | 0.601 | 0.01025 | -0.094 | 58.566
1 | 0.662 | 0.01043 | -0.095 | 63.457
1.5 | 0.723 | 0.01061 | -0.095 | 68.124
2 | 0.784 | 0.01081 | -0.095 | 72.492
2.5 | 0.845 | 0.01103 | -0.096 | 76.609
3 | 0.905 | 0.01129 | -0.096 | 80.225
3.5 | 0.966 | 0.01158 | -0.096 | 83.424
4 | 1.026 | 0.01182 | -0.096 | 86.784
4.5 | 1.086 | 0.01213 | -0.097 | 89.495
5 | 1.145 | 0.01243 | -0.097 | 92.141
5.5 | 1.205 | 0.01279 | -0.097 | 94.187
6 | 1.263 | 0.01314 | -0.097 | 96.13
6.5 | 1.322 | 0.01334 | -0.098 | 99.04
7 | 1.379 | 0.01393 | -0.098 | 98.955
7.5 | 1.429 | 0.01234 | -0.098 | 115.818
8 | 1.481 | 0.01292 | -0.098 | 114.621
8.5 | 1.531 | 0.01566 | -0.098 | 97.756
9 | 1.579 | 0.01647 | -0.098 | 95.861
9.5 | 1.624 | 0.01737 | -0.098 | 93.519
10 | 1.667 | 0.01839 | -0.097 | 90.642
10.5 | 1.707 | 0.01955 | -0.097 | 87.29
11 | 1.743 | 0.021 | -0.097 | 82.993
11.5 | 1.775 | 0.02301 | -0.096 | 77.146
12 | 1.794 | 0.02732 | -0.095 | 65.664
12.5 | 1.822 | 0.02963 | -0.095 | 61.486
13 | 1.836 | 0.03529 | -0.094 | 52.015
13.5 | 1.858 | 0.03833 | -0.093 | 48.479
14 | 1.878 | 0.04133 | -0.093 | 45.455
14.5 | 1.897 | 0.04452 | -0.092 | 42.599
15 | 1.909 | 0.0478 | -0.092 | 39.943
15.5 | 1.916 | 0.05129 | -0.092 | 37.347
16 | 1.916 | 0.05518 | -0.091 | 34.724
16.5 | 1.913 | 0.05923 | -0.091 | 32.303
17 | 1.906 | 0.06348 | -0.09 | 30.032
17.5 | 1.895 | 0.06809 | -0.09 | 27.838
18 | 1.88 | 0.0732 | -0.09 | 25.686
18.5 | 1.86 | 0.07846 | -0.089 | 23.707
19 | 1.836 | 0.08415 | -0.089 | 21.82
19.5 | 1.809 | 0.09056 | -0.088 | 19.971
20 | 1.778 | 0.09693 | -0.088 | 18.346

## 44. Re 1M Mach 0.10 (2)
BIGFOIL.COM POLAR EXPORT
MID 415
MID 415 |  |  |  | Cl Max: | 1.7828 | at alpha= | 15 | deg
XFOIL ncrit=9 |  |  |  | L/D Max: | 124.661 | at alpha= | 7 | deg
Re: | 1000000 |  |  | Cd Min: | 0.12209 | at alpha= | 20 | deg
Mach: | 0.1 |  |  | Cl=0 at alpha= | -4.188 | deg
|  |  |  | @ Cl=0.1, Cd= | 0.0092352
|  |  |  | @ Cl=0.4, Cd= | 0.007416
|  |  |  | @ Cl=0.6, Cd= | 0.0073173
alpha (deg) | Cl | Cd | Cm | Cl/Cd
-13 | -0.8109 | 0.04114 | -0.0842 | -19.7107
-12.5 | -0.8306 | 0.03409 | -0.0882 | -24.3649
-12 | -0.846 | 0.03107 | -0.0834 | -27.2288
-11.5 | -0.7887 | 0.02808 | -0.0887 | -28.0876
-11 | -0.7327 | 0.02504 | -0.0927 | -29.2612
-10.5 | -0.6768 | 0.02212 | -0.0957 | -30.5967
-10 | -0.6236 | 0.01991 | -0.0969 | -31.3209
-9.5 | -0.5733 | 0.01843 | -0.0965 | -31.1069
-9 | -0.528 | 0.0162 | -0.0954 | -32.5926
-8.5 | -0.477 | 0.01518 | -0.0946 | -31.4229
-8 | -0.4244 | 0.01433 | -0.094 | -29.6162
-7.5 | -0.3706 | 0.01362 | -0.0935 | -27.21
-7 | -0.3159 | 0.01299 | -0.093 | -24.3187
-6.5 | -0.2625 | 0.01186 | -0.0927 | -22.1332
-6 | -0.2066 | 0.01133 | -0.0925 | -18.2348
-5.5 | -0.1501 | 0.01088 | -0.0924 | -13.796
-5 | -0.0935 | 0.0103 | -0.0924 | -9.0777
-4.5 | -0.036 | 0.00996 | -0.0924 | -3.6145
-4 | 0.0217 | 0.00958 | -0.0925 | 2.2651
-3.5 | 0.0797 | 0.00934 | -0.0925 | 8.5332
-3 | 0.1378 | 0.00904 | -0.0927 | 15.2434
-2.5 | 0.1959 | 0.00873 | -0.0929 | 22.4399
-2 | 0.2539 | 0.0083 | -0.0933 | 30.5904
-1.5 | 0.3117 | 0.00781 | -0.0937 | 39.9104
-1 | 0.3698 | 0.00752 | -0.0941 | 49.1755
-0.5 | 0.4279 | 0.00732 | -0.0945 | 58.4563
0 | 0.4857 | 0.00717 | -0.0947 | 67.7406
0.5 | 0.5436 | 0.00721 | -0.0947 | 75.3953
1 | 0.6014 | 0.00732 | -0.0948 | 82.1585
1.5 | 0.6588 | 0.00744 | -0.0948 | 88.5484
2 | 0.716 | 0.00761 | -0.0947 | 94.0867
2.5 | 0.7727 | 0.00778 | -0.0946 | 99.3188
3.5 | 0.8847 | 0.0081 | -0.0941 | 109.2222
4 | 0.937 | 0.00822 | -0.0931 | 113.9903
4.5 | 0.9908 | 0.00835 | -0.0923 | 118.6587
5 | 1.0474 | 0.00868 | -0.0925 | 120.6682
5.5 | 1.104 | 0.00898 | -0.0926 | 122.9399
6 | 1.1594 | 0.00934 | -0.0925 | 124.1328
6.5 | 1.2138 | 0.00976 | -0.0923 | 124.3648
7 | 1.2678 | 0.01017 | -0.092 | 124.6608
7.5 | 1.3211 | 0.0106 | -0.0917 | 124.6321
8 | 1.3736 | 0.01106 | -0.0912 | 124.1953
8.5 | 1.4246 | 0.01158 | -0.0905 | 123.0225
9 | 1.4741 | 0.01217 | -0.0896 | 121.1257
9.5 | 1.5205 | 0.0129 | -0.0883 | 117.8682
10 | 1.5654 | 0.01367 | -0.0867 | 114.5135
10.5 | 1.6074 | 0.01451 | -0.0847 | 110.7788
11 | 1.6428 | 0.01548 | -0.0817 | 106.124
11.5 | 1.6742 | 0.01661 | -0.0782 | 100.7947
12 | 1.7028 | 0.01795 | -0.0746 | 94.8635
12.5 | 1.7276 | 0.0196 | -0.0711 | 88.1429
13 | 1.7475 | 0.02172 | -0.0675 | 80.4558
13.5 | 1.7622 | 0.02444 | -0.0642 | 72.1031
14 | 1.7729 | 0.02778 | -0.0613 | 63.8193
14.5 | 1.7799 | 0.03175 | -0.059 | 56.0598
15 | 1.7828 | 0.03638 | -0.0572 | 49.0049
15.5 | 1.7805 | 0.04182 | -0.0559 | 42.5753
16 | 1.771 | 0.04831 | -0.0551 | 36.6591
16.5 | 1.7582 | 0.0555 | -0.0549 | 31.6793
17 | 1.7428 | 0.06334 | -0.0552 | 27.515
17.5 | 1.7179 | 0.07261 | -0.0561 | 23.6593
18 | 1.6991 | 0.08138 | -0.0574 | 20.8786
18.5 | 1.6709 | 0.09165 | -0.0594 | 18.2313
19 | 1.6467 | 0.10158 | -0.0617 | 16.2109
19.5 | 1.6251 | 0.11134 | -0.0644 | 14.5958
20 | 1.5982 | 0.12209 | -0.068 | 13.0903

## 45. Re 1M Mach 0.25 (1)
BIGFOIL.COM POLAR EXPORT
MID 415
MID 415 |  |  |  | Cl Max: | 1.869 | at alpha= | 15 | deg
JavaFoil+Calcfoil stall+Eppler ext transition |  |  |  | L/D Max: | 113.723 | at alpha= | 7 | deg
Re: | 1000000 |  |  | Cd Min: | 0.01025 | at alpha= | -1 | deg
Mach: | 0.25 |  |  | Cl=0 at alpha= | -4.3629 | deg
|  |  |  | @ Cl=0.1, Cd= | 0.011893
|  |  |  | @ Cl=0.4, Cd= | 0.010284
|  |  |  | @ Cl=0.6, Cd= | 0.010385
alpha (deg) | Cl | Cd | Cm | Cl/Cd
-18.5 | -0.389 | 0.18527 | -0.039 | -2.099
-18 | -0.427 | 0.17135 | -0.039 | -2.493
-17.5 | -0.462 | 0.1646 | -0.038 | -2.806
-17 | -0.493 | 0.15475 | -0.039 | -3.188
-16.5 | -0.521 | 0.1455 | -0.038 | -3.582
-16 | -0.545 | 0.13795 | -0.038 | -3.953
-15.5 | -0.564 | 0.13105 | -0.038 | -4.304
-15 | -0.578 | 0.12183 | -0.039 | -4.747
-14.5 | -0.589 | 0.11534 | -0.039 | -5.104
-14 | -0.595 | 0.10869 | -0.04 | -5.471
-13.5 | -0.596 | 0.10089 | -0.04 | -5.907
-13 | -0.593 | 0.09413 | -0.04 | -6.301
-12.5 | -0.586 | 0.09003 | -0.041 | -6.506
-12 | -0.574 | 0.0849 | -0.041 | -6.757
-11.5 | -0.557 | 0.0787 | -0.041 | -7.081
-11 | -0.537 | 0.07401 | -0.042 | -7.257
-10.5 | -0.513 | 0.07032 | -0.042 | -7.29
-10 | -0.485 | 0.06558 | -0.042 | -7.391
-9.5 | -0.454 | 0.06167 | -0.045 | -7.358
-9 | -0.419 | 0.058 | -0.046 | -7.23
-8.5 | -0.382 | 0.05441 | -0.048 | -7.026
-8 | -0.346 | 0.04785 | -0.057 | -7.241
-7.5 | -0.37 | 0.01378 | -0.093 | -26.85
-7 | -0.315 | 0.01331 | -0.093 | -23.677
-6.5 | -0.258 | 0.01299 | -0.093 | -19.891
-6 | -0.2 | 0.01267 | -0.093 | -15.771
-5.5 | -0.14 | 0.01246 | -0.094 | -11.24
-5 | -0.079 | 0.01225 | -0.094 | -6.45
-4.5 | -0.017 | 0.01211 | -0.094 | -1.418
-4 | 0.045 | 0.01198 | -0.095 | 3.789
-3.5 | 0.108 | 0.01188 | -0.095 | 9.135
-3 | 0.172 | 0.01182 | -0.095 | 14.539
-2.5 | 0.236 | 0.01179 | -0.095 | 19.98
-2 | 0.299 | 0.01177 | -0.096 | 25.435
-1.5 | 0.363 | 0.01033 | -0.096 | 35.169
-1 | 0.427 | 0.01025 | -0.096 | 41.629
-0.5 | 0.49 | 0.01025 | -0.097 | 47.83
0 | 0.554 | 0.01029 | -0.097 | 53.798
0.5 | 0.617 | 0.01042 | -0.097 | 59.178
1 | 0.68 | 0.0106 | -0.097 | 64.116
1.5 | 0.743 | 0.0108 | -0.098 | 68.771
2 | 0.805 | 0.01105 | -0.098 | 72.887
2.5 | 0.868 | 0.01128 | -0.098 | 76.897
3 | 0.93 | 0.01158 | -0.098 | 80.27
3.5 | 0.992 | 0.01187 | -0.099 | 83.574
4 | 1.053 | 0.01216 | -0.099 | 86.597
4.5 | 1.115 | 0.01248 | -0.099 | 89.354
5 | 1.176 | 0.01284 | -0.099 | 91.576
5.5 | 1.236 | 0.01326 | -0.1 | 93.257
6 | 1.297 | 0.01369 | -0.1 | 94.683
6.5 | 1.356 | 0.01399 | -0.1 | 96.933
7 | 1.407 | 0.01237 | -0.1 | 113.723
7.5 | 1.462 | 0.01498 | -0.1 | 97.592
8 | 1.513 | 0.01577 | -0.1 | 95.969
8.5 | 1.562 | 0.0166 | -0.1 | 94.113
9 | 1.609 | 0.01757 | -0.1 | 91.574
9.5 | 1.652 | 0.01867 | -0.1 | 88.493
10 | 1.692 | 0.01991 | -0.1 | 84.98
10.5 | 1.728 | 0.02144 | -0.099 | 80.628
11 | 1.759 | 0.02345 | -0.099 | 75.024
11.5 | 1.776 | 0.02828 | -0.097 | 62.78
12 | 1.801 | 0.03092 | -0.097 | 58.244
12.5 | 1.812 | 0.03713 | -0.096 | 48.793
13 | 1.83 | 0.04073 | -0.095 | 44.924
13.5 | 1.846 | 0.04404 | -0.094 | 41.922
14 | 1.858 | 0.04784 | -0.094 | 38.849
14.5 | 1.868 | 0.05169 | -0.093 | 36.137
15 | 1.869 | 0.05574 | -0.093 | 33.522
15.5 | 1.859 | 0.06033 | -0.092 | 30.812
16 | 1.842 | 0.06508 | -0.092 | 28.298
16.5 | 1.818 | 0.07033 | -0.091 | 25.844
17 | 1.787 | 0.07607 | -0.091 | 23.493
17.5 | 1.75 | 0.08224 | -0.09 | 21.279
18 | 1.706 | 0.08911 | -0.09 | 19.149
18.5 | 1.654 | 0.09671 | -0.089 | 17.099
19 | 1.595 | 0.1047 | -0.088 | 15.238
19.5 | 1.531 | 0.11339 | -0.087 | 13.503
20 | 1.448 | 0.13765 | -0.084 | 10.519

## 46. Re 1M Mach 0.25 (2)
BIGFOIL.COM POLAR EXPORT
MID 415
MID 415 |  |  |  | Cl Max: | 1.7543 | at alpha= | 13.5 | deg
XFOIL ncrit=9 |  |  |  | L/D Max: | 123.072 | at alpha= | 6.5 | deg
Re: | 1000000 |  |  | Cd Min: | 0.16699 | at alpha= | -15 | deg
Mach: | 0.25 |  |  | Cl=0 at alpha= | -4.1642 | deg
|  |  |  | @ Cl=0.1, Cd= | 0.0094525
|  |  |  | @ Cl=0.4, Cd= | 0.0076622
|  |  |  | @ Cl=0.6, Cd= | 0.0075032
alpha (deg) | Cl | Cd | Cm | Cl/Cd
-15 | -0.4061 | 0.16699 | -0.0121 | -2.4319
-14.5 | -0.3876 | 0.16139 | -0.0146 | -2.4016
-14 | -0.3711 | 0.15524 | -0.0175 | -2.3905
-13.5 | -0.3573 | 0.14814 | -0.0207 | -2.4119
-13 | -0.3629 | 0.13562 | -0.0271 | -2.6759
-12.5 | -0.3439 | 0.13078 | -0.0284 | -2.6296
-12 | -0.3279 | 0.12517 | -0.0305 | -2.6196
-11.5 | -0.3164 | 0.11845 | -0.0333 | -2.6712
-10.5 | -0.5289 | 0.05533 | -0.0681 | -9.559
-10 | -0.5903 | 0.03104 | -0.0997 | -19.0174
-9.5 | -0.5734 | 0.02428 | -0.1017 | -23.6161
-9 | -0.5364 | 0.02073 | -0.1006 | -25.8755
-8.5 | -0.4923 | 0.01784 | -0.0995 | -27.5953
-8 | -0.4407 | 0.01627 | -0.0986 | -27.0867
-7.5 | -0.3863 | 0.01509 | -0.0978 | -25.5997
-7 | -0.33 | 0.01408 | -0.0971 | -23.4375
-6.5 | -0.2731 | 0.0132 | -0.0965 | -20.6894
-6 | -0.217 | 0.01202 | -0.096 | -18.0532
-5.5 | -0.1584 | 0.01139 | -0.0957 | -13.9069
-5 | -0.0992 | 0.01091 | -0.0954 | -9.0926
-4.5 | -0.0403 | 0.0103 | -0.0953 | -3.9126
-4 | 0.0197 | 0.00996 | -0.0952 | 1.9779
-3.5 | 0.0797 | 0.00955 | -0.0952 | 8.3455
-3 | 0.1401 | 0.00926 | -0.0952 | 15.1296
-2.5 | 0.2005 | 0.00899 | -0.0953 | 22.3026
-2 | 0.2606 | 0.00858 | -0.0955 | 30.373
-1.5 | 0.3205 | 0.00807 | -0.096 | 39.715
-1 | 0.3806 | 0.00773 | -0.0964 | 49.2367
-0.5 | 0.4407 | 0.00752 | -0.0966 | 58.6037
0 | 0.5006 | 0.00736 | -0.0968 | 68.0163
0.5 | 0.5604 | 0.00741 | -0.0968 | 75.6275
2 | 0.7388 | 0.00783 | -0.0966 | 94.355
2.5 | 0.798 | 0.00801 | -0.0965 | 99.6255
3 | 0.8564 | 0.00818 | -0.0963 | 104.6944
3.5 | 0.9137 | 0.00838 | -0.0958 | 109.0334
4 | 0.9684 | 0.00858 | -0.0947 | 112.8671
4.5 | 1.0229 | 0.00865 | -0.0934 | 118.2543
5 | 1.082 | 0.00898 | -0.0934 | 120.49
5.5 | 1.1398 | 0.00938 | -0.0932 | 121.5139
6 | 1.1969 | 0.0098 | -0.0928 | 122.1327
6.5 | 1.2541 | 0.01019 | -0.0925 | 123.0716
7 | 1.3099 | 0.01065 | -0.0918 | 122.9953
7.5 | 1.3643 | 0.01117 | -0.091 | 122.1397
8 | 1.4175 | 0.01174 | -0.0899 | 120.7411
8.5 | 1.4689 | 0.01237 | -0.0886 | 118.747
9 | 1.5183 | 0.01307 | -0.0869 | 116.1668
9.5 | 1.5639 | 0.01392 | -0.0846 | 112.3491
10 | 1.6036 | 0.01484 | -0.0814 | 108.0593
10.5 | 1.6393 | 0.01594 | -0.0778 | 102.8419
11 | 1.6706 | 0.01732 | -0.0739 | 96.455
11.5 | 1.6973 | 0.01907 | -0.0699 | 89.0037
12 | 1.72 | 0.02127 | -0.0661 | 80.8651
12.5 | 1.7383 | 0.02401 | -0.0626 | 72.399
13 | 1.7499 | 0.02759 | -0.0596 | 63.4252
13.5 | 1.7543 | 0.03211 | -0.0571 | 54.6341
14 | 1.7534 | 0.03746 | -0.0552 | 46.8073
14.5 | 1.7474 | 0.0436 | -0.0538 | 40.078
15 | 1.7351 | 0.05071 | -0.0531 | 34.2161
15.5 | 1.7149 | 0.05897 | -0.053 | 29.0809
16 | 1.6964 | 0.06741 | -0.0535 | 25.1654
16.5 | 1.6718 | 0.07686 | -0.0546 | 21.7512
17 | 1.6447 | 0.08684 | -0.0562 | 18.9394
17.5 | 1.6187 | 0.09699 | -0.0584 | 16.6893
18 | 1.5939 | 0.10716 | -0.061 | 14.874
18.5 | 1.5661 | 0.11804 | -0.0644 | 13.2675

## 47. Re 1M Mach 0.50 (1)
BIGFOIL.COM POLAR EXPORT
MID 415
MID 415 |  |  |  | Cl Max: | 1.699 | at alpha= | 9.5 | deg
JavaFoil+Calcfoil stall+Eppler ext transition |  |  |  | L/D Max: | 101.041 | at alpha= | 5 | deg
Re: | 1000000 |  |  | Cd Min: | 0.0111 | at alpha= | -1 | deg
Mach: | 0.5 |  |  | Cl=0 at alpha= | -4.3623 | deg
|  |  |  | @ Cl=0.1, Cd= | 0.012669
|  |  |  | @ Cl=0.4, Cd= | 0.01242
|  |  |  | @ Cl=0.6, Cd= | 0.011122
alpha (deg) | Cl | Cd | Cm | Cl/Cd
-20 | -0.883 | 0.20023 | -0.055 | -4.41
-19.5 | -0.854 | 0.1969 | -0.054 | -4.337
-19 | -0.826 | 0.19198 | -0.054 | -4.305
-18.5 | -0.799 | 0.18743 | -0.054 | -4.263
-18 | -0.771 | 0.18086 | -0.053 | -4.261
-17.5 | -0.743 | 0.17292 | -0.053 | -4.294
-17 | -0.715 | 0.1682 | -0.053 | -4.25
-16.5 | -0.686 | 0.16286 | -0.052 | -4.214
-16 | -0.658 | 0.15666 | -0.052 | -4.203
-15.5 | -0.631 | 0.15224 | -0.052 | -4.142
-15 | -0.602 | 0.14522 | -0.051 | -4.145
-14.5 | -0.574 | 0.14079 | -0.051 | -4.077
-14 | -0.545 | 0.13979 | -0.05 | -3.902
-13.5 | -0.517 | 0.13614 | -0.05 | -3.801
-13 | -0.489 | 0.12377 | -0.05 | -3.955
-12.5 | -0.461 | 0.12508 | -0.049 | -3.685
-12 | -0.433 | 0.11467 | -0.049 | -3.775
-11.5 | -0.404 | 0.09469 | -0.048 | -4.27
-11 | -0.376 | 0.08196 | -0.048 | -4.59
-10.5 | -0.348 | 0.08631 | -0.047 | -4.029
-10 | -0.32 | 0.07446 | -0.047 | -4.291
-9.5 | -0.291 | 0.08234 | -0.046 | -3.535
-9 | -0.263 | 0.06863 | -0.046 | -3.829
-8.5 | -0.234 | 0.07248 | -0.045 | -3.235
-8 | -0.206 | 0.06032 | -0.045 | -3.417
-7.5 | -0.244 | 0.05816 | -0.044 | -4.189
-7 | -0.244 | 0.05192 | -0.045 | -4.702
-6.5 | -0.212 | 0.04826 | -0.047 | -4.399
-6 | -0.17 | 0.0449 | -0.049 | -3.782
-5.5 | -0.121 | 0.04238 | -0.05 | -2.864
-5 | -0.086 | 0.01325 | -0.105 | -6.5
-4.5 | -0.019 | 0.01306 | -0.105 | -1.445
-4 | 0.05 | 0.01279 | -0.106 | 3.925
-3.5 | 0.12 | 0.01262 | -0.106 | 9.537
-3 | 0.191 | 0.01252 | -0.106 | 15.272
-2.5 | 0.263 | 0.01245 | -0.107 | 21.085
-2 | 0.334 | 0.01242 | -0.107 | 26.894
-1.5 | 0.406 | 0.01242 | -0.107 | 32.678
-1 | 0.477 | 0.0111 | -0.108 | 42.949
-0.5 | 0.547 | 0.0111 | -0.108 | 49.283
0 | 0.618 | 0.01113 | -0.108 | 55.528
0.5 | 0.689 | 0.01131 | -0.109 | 60.897
1 | 0.759 | 0.0115 | -0.109 | 65.948
1.5 | 0.828 | 0.01181 | -0.109 | 70.127
2 | 0.898 | 0.01219 | -0.109 | 73.652
2.5 | 0.967 | 0.01258 | -0.11 | 76.873
3 | 1.036 | 0.01301 | -0.11 | 79.626
3.5 | 1.104 | 0.01346 | -0.11 | 82.059
4 | 1.172 | 0.01399 | -0.111 | 83.801
4.5 | 1.234 | 0.01238 | -0.11 | 99.637
5 | 1.298 | 0.01285 | -0.111 | 101.041
5.5 | 1.361 | 0.01551 | -0.111 | 87.733
6 | 1.422 | 0.01634 | -0.111 | 87.016
6.5 | 1.479 | 0.0173 | -0.11 | 85.474
7 | 1.533 | 0.01823 | -0.11 | 84.088
7.5 | 1.583 | 0.01965 | -0.11 | 80.555
8 | 1.624 | 0.02138 | -0.109 | 75.96
8.5 | 1.658 | 0.02345 | -0.109 | 70.691
9 | 1.684 | 0.02602 | -0.108 | 64.724
9.5 | 1.699 | 0.02954 | -0.107 | 57.512
10 | 1.686 | 0.03777 | -0.105 | 44.651
10.5 | 1.658 | 0.04847 | -0.102 | 34.205
11 | 1.619 | 0.05506 | -0.101 | 29.393
11.5 | 1.527 | 0.06304 | -0.1 | 24.227
12 | 1.01 | 0.07376 | -0.098 | 13.696
12.5 | 0.94 | 0.11834 | -0.052 | 7.941
13 | 0.967 | 0.12971 | -0.054 | 7.458
13.5 | 0.996 | 0.1386 | -0.057 | 7.185
14 | 1.025 | 0.14581 | -0.061 | 7.031
14.5 | 1.053 | 0.15644 | -0.063 | 6.734

## 48. Re 1M Mach 0.50 (2)
BIGFOIL.COM POLAR EXPORT
MID 415
MID 415 |  |  |  | Cl Max: | 1.6923 | at alpha= | 10.5 | deg
XFOIL ncrit=9 |  |  |  | L/D Max: | 113.655 | at alpha= | 5 | deg
Re: | 1000000 |  |  | Cd Min: | 0.2571 | at alpha= | -20 | deg
Mach: | 0.5 |  |  | Cl=0 at alpha= | -4.0711 | deg
|  |  |  | @ Cl=0.1, Cd= | 0.010667
|  |  |  | @ Cl=0.4, Cd= | 0.0089048
|  |  |  | @ Cl=0.6, Cd= | 0.0082201
alpha (deg) | Cl | Cd | Cm | Cl/Cd
-20 | -0.611 | 0.2571 | 0.0311 | -2.3765
-19.5 | -0.5867 | 0.24974 | 0.0263 | -2.3492
-19 | -0.5628 | 0.24183 | 0.0213 | -2.3273
-18.5 | -0.5416 | 0.23252 | 0.0149 | -2.3293
-18 | -0.5184 | 0.22465 | 0.0105 | -2.3076
-17.5 | -0.4936 | 0.21808 | 0.007 | -2.2634
-17 | -0.4696 | 0.21128 | 0.0029 | -2.2226
-16.5 | -0.4462 | 0.20409 | -0.0013 | -2.1863
-16 | -0.4254 | 0.19541 | -0.0065 | -2.177
-15.5 | -0.4089 | 0.18649 | -0.0123 | -2.1926
-15 | -0.3832 | 0.18012 | -0.0144 | -2.1275
-14.5 | -0.3604 | 0.17367 | -0.0176 | -2.0752
-14 | -0.339 | 0.16679 | -0.021 | -2.0325
-13.5 | -0.3244 | 0.15775 | -0.0263 | -2.0564
-13 | -0.3123 | 0.14904 | -0.0311 | -2.0954
-12.5 | -0.2884 | 0.14319 | -0.0323 | -2.0141
-12 | -0.2679 | 0.13718 | -0.0346 | -1.9529
-11.5 | -0.2516 | 0.1303 | -0.0375 | -1.9309
-11 | -0.2517 | 0.11969 | -0.0436 | -2.1029
-10.5 | -0.2338 | 0.11292 | -0.0462 | -2.0705
-10 | -0.1996 | 0.10563 | -0.0528 | -1.8896
-9.5 | -0.1896 | 0.09934 | -0.0538 | -1.9086
-9 | -0.1937 | 0.08937 | -0.058 | -2.1674
-8.5 | -0.1885 | 0.08168 | -0.0614 | -2.3078
-8 | -0.1923 | 0.0722 | -0.0669 | -2.6634
-7.5 | -0.2042 | 0.06117 | -0.0746 | -3.3382
-7 | -0.2344 | 0.04343 | -0.0923 | -5.3972
-6.5 | -0.2553 | 0.02991 | -0.1085 | -8.5356
-6 | -0.2386 | 0.02099 | -0.1118 | -11.3673
-5.5 | -0.1886 | 0.01639 | -0.1114 | -11.507
-5 | -0.1253 | 0.01419 | -0.1101 | -8.8302
-4.5 | -0.0585 | 0.01267 | -0.1088 | -4.6172
-4 | 0.0097 | 0.01157 | -0.1078 | 0.83838
-3.5 | 0.0792 | 0.01084 | -0.107 | 7.3063
-3 | 0.1491 | 0.01026 | -0.1064 | 14.5322
-2.5 | 0.2191 | 0.00989 | -0.106 | 22.1537
-2 | 0.2892 | 0.00961 | -0.1056 | 30.0937
-1.5 | 0.3587 | 0.00924 | -0.1055 | 38.8203
-1 | 0.4277 | 0.00868 | -0.1057 | 49.2742
-0.5 | 0.4968 | 0.00838 | -0.1058 | 59.284
0 | 0.566 | 0.00823 | -0.1058 | 68.7728
0.5 | 0.6346 | 0.00821 | -0.1056 | 77.296
1 | 0.7031 | 0.00837 | -0.1051 | 84.0024
1.5 | 0.771 | 0.0086 | -0.1045 | 89.6512
2.5 | 0.9069 | 0.00911 | -0.1032 | 99.5499
3.5 | 1.0396 | 0.00977 | -0.101 | 106.4074
4 | 1.1036 | 0.01013 | -0.0993 | 108.9437
4.5 | 1.1625 | 0.01036 | -0.0962 | 112.2104
5 | 1.2252 | 0.01078 | -0.094 | 113.6549
5.5 | 1.2883 | 0.01142 | -0.0921 | 112.8109
6 | 1.3496 | 0.01211 | -0.0896 | 111.4451
6.5 | 1.4066 | 0.01284 | -0.0863 | 109.5483
7 | 1.4592 | 0.01376 | -0.0824 | 106.0465
7.5 | 1.5085 | 0.01491 | -0.0782 | 101.1737
8 | 1.5541 | 0.01637 | -0.0739 | 94.9359
8.5 | 1.5953 | 0.01825 | -0.0696 | 87.4137
9 | 1.6311 | 0.02069 | -0.0655 | 78.8352
9.5 | 1.6608 | 0.02386 | -0.0618 | 69.606
10 | 1.6817 | 0.02793 | -0.0585 | 60.2112
10.5 | 1.6923 | 0.03302 | -0.0557 | 51.2508
11 | 1.6905 | 0.03927 | -0.0533 | 43.0481
11.5 | 1.6766 | 0.04663 | -0.0515 | 35.9554
12 | 1.6537 | 0.05503 | -0.0505 | 30.0509
12.5 | 1.6246 | 0.06427 | -0.0503 | 25.2777
13 | 1.5915 | 0.07425 | -0.051 | 21.4343
13.5 | 1.5569 | 0.08474 | -0.0525 | 18.3727
14 | 1.5258 | 0.09527 | -0.0546 | 16.0155
14.5 | 1.4995 | 0.10562 | -0.0572 | 14.1971
15 | 1.475 | 0.1162 | -0.0605 | 12.6936
15.5 | 1.4527 | 0.12688 | -0.0645 | 11.4494

## 49. Re 2M Mach 0.00 (1)
BIGFOIL.COM POLAR EXPORT
MID 415
MID 415 |  |  |  | Cl Max: | 1.945 | at alpha= | 16 | deg
JavaFoil+Calcfoil stall+Eppler ext transition |  |  |  | L/D Max: | 125.814 | at alpha= | 8.5 | deg
Re: | 2000000 |  |  | Cd Min: | 0.00955 | at alpha= | 0.5 | deg
Mach: | 0 |  |  | Cl=0 at alpha= | -4.3607 | deg
|  |  |  | @ Cl=0.1, Cd= | 0.010788
|  |  |  | @ Cl=0.4, Cd= | 0.0095857
|  |  |  | @ Cl=0.6, Cd= | 0.0095529
alpha (deg) | Cl | Cd | Cm | Cl/Cd
-20 | -0.72 | 0.16929 | -0.041 | -4.251
-19.5 | -0.728 | 0.16178 | -0.041 | -4.498
-19 | -0.735 | 0.15459 | -0.042 | -4.751
-18.5 | -0.74 | 0.14679 | -0.042 | -5.04
-18 | -0.744 | 0.1405 | -0.042 | -5.292
-17.5 | -0.745 | 0.1334 | -0.042 | -5.588
-17 | -0.746 | 0.12768 | -0.043 | -5.842
-16.5 | -0.745 | 0.12145 | -0.044 | -6.132
-16 | -0.74 | 0.1159 | -0.043 | -6.388
-15.5 | -0.734 | 0.10963 | -0.044 | -6.695
-15 | -0.725 | 0.10374 | -0.046 | -6.991
-14.5 | -0.714 | 0.09801 | -0.046 | -7.28
-14 | -0.7 | 0.09223 | -0.047 | -7.594
-13.5 | -0.684 | 0.08686 | -0.049 | -7.878
-13 | -0.667 | 0.08106 | -0.051 | -8.226
-12.5 | -0.646 | 0.076 | -0.052 | -8.496
-12 | -0.626 | 0.0685 | -0.056 | -9.139
-11.5 | -0.606 | 0.05932 | -0.061 | -10.224
-11 | -0.635 | 0.02501 | -0.079 | -25.368
-10.5 | -0.62 | 0.0176 | -0.083 | -35.222
-10 | -0.592 | 0.01465 | -0.085 | -40.414
-9.5 | -0.56 | 0.01266 | -0.088 | -44.195
-9 | -0.518 | 0.01298 | -0.089 | -39.929
-8.5 | -0.469 | 0.01262 | -0.089 | -37.151
-8 | -0.417 | 0.01227 | -0.089 | -34.016
-7.5 | -0.364 | 0.01198 | -0.09 | -30.384
-7 | -0.309 | 0.01175 | -0.09 | -26.284
-6.5 | -0.252 | 0.01154 | -0.09 | -21.871
-6 | -0.195 | 0.01132 | -0.09 | -17.216
-5.5 | -0.136 | 0.01119 | -0.091 | -12.177
-5 | -0.077 | 0.01106 | -0.091 | -6.944
-4.5 | -0.017 | 0.01094 | -0.091 | -1.524
-4 | 0.044 | 0.01088 | -0.092 | 4.051
-3.5 | 0.105 | 0.01078 | -0.092 | 9.754
-3 | 0.167 | 0.01075 | -0.092 | 15.498
-2.5 | 0.228 | 0.01076 | -0.092 | 21.224
-2 | 0.29 | 0.0107 | -0.093 | 27.108
-1.5 | 0.352 | 0.00957 | -0.093 | 36.767
-1 | 0.413 | 0.00959 | -0.093 | 43.11
-0.5 | 0.475 | 0.0096 | -0.093 | 49.428
0 | 0.536 | 0.00957 | -0.094 | 56.038
0.5 | 0.598 | 0.00955 | -0.094 | 62.543
1 | 0.659 | 0.00964 | -0.094 | 68.339
1.5 | 0.719 | 0.00978 | -0.095 | 73.574
2 | 0.78 | 0.00997 | -0.095 | 78.202
2.5 | 0.841 | 0.01017 | -0.095 | 82.672
3 | 0.901 | 0.01035 | -0.095 | 87.004
3.5 | 0.961 | 0.01057 | -0.096 | 90.913
4 | 1.021 | 0.01082 | -0.096 | 94.352
4.5 | 1.081 | 0.01104 | -0.096 | 97.902
5 | 1.14 | 0.01132 | -0.096 | 100.681
5.5 | 1.199 | 0.01163 | -0.097 | 103.046
6 | 1.257 | 0.012 | -0.097 | 104.81
6.5 | 1.315 | 0.01242 | -0.097 | 105.889
7 | 1.372 | 0.01288 | -0.097 | 106.563
7.5 | 1.429 | 0.01339 | -0.098 | 106.736
8 | 1.483 | 0.01372 | -0.098 | 108.141
8.5 | 1.529 | 0.01215 | -0.097 | 125.814
9 | 1.578 | 0.01479 | -0.098 | 106.687
9.5 | 1.625 | 0.01553 | -0.098 | 104.59
10 | 1.669 | 0.01639 | -0.097 | 101.797
10.5 | 1.71 | 0.01737 | -0.097 | 98.467
11 | 1.748 | 0.0187 | -0.097 | 93.484
11.5 | 1.778 | 0.02113 | -0.097 | 84.14
12 | 1.81 | 0.0228 | -0.096 | 79.357
12.5 | 1.839 | 0.02456 | -0.096 | 74.866
13 | 1.855 | 0.02906 | -0.095 | 63.821
13.5 | 1.878 | 0.03169 | -0.094 | 59.253
14 | 1.9 | 0.03402 | -0.094 | 55.857
14.5 | 1.92 | 0.03653 | -0.094 | 52.573
15 | 1.934 | 0.03937 | -0.093 | 49.131
15.5 | 1.942 | 0.04232 | -0.093 | 45.885
16 | 1.945 | 0.04542 | -0.092 | 42.825
16.5 | 1.944 | 0.04881 | -0.092 | 39.831
17 | 1.94 | 0.05237 | -0.092 | 37.053
17.5 | 1.933 | 0.05613 | -0.091 | 34.432
18 | 1.921 | 0.06036 | -0.091 | 31.829
18.5 | 1.905 | 0.06442 | -0.091 | 29.572
19 | 1.885 | 0.06936 | -0.09 | 27.172
19.5 | 1.862 | 0.07429 | -0.09 | 25.064
20 | 1.836 | 0.07981 | -0.089 | 23.002

## 50. Re 2M Mach 0.00 (2)
BIGFOIL.COM POLAR EXPORT
MID 415
MID 415 |  |  |  | Cl Max: | 1.8658 | at alpha= | 16.5 | deg
XFOIL ncrit=9 |  |  |  | L/D Max: | 148.539 | at alpha= | 6 | deg
Re: | 2000000 |  |  | Cd Min: | 0.09781 | at alpha= | 20 | deg
Mach: | 0 |  |  | Cl=0 at alpha= | -4.1969 | deg
|  |  |  | @ Cl=0.1, Cd= | 0.0079521
|  |  |  | @ Cl=0.4, Cd= | 0.0067727
|  |  |  | @ Cl=0.6, Cd= | 0.0063689
alpha (deg) | Cl | Cd | Cm | Cl/Cd
-17 | -0.9128 | 0.08852 | -0.0469 | -10.3118
-16.5 | -1.0443 | 0.05922 | -0.0665 | -17.6342
-16 | -1.0892 | 0.04411 | -0.0783 | -24.6928
-15.5 | -1.0988 | 0.03514 | -0.0859 | -31.2692
-15 | -1.0919 | 0.02953 | -0.0902 | -36.976
-14.5 | -1.0861 | 0.02595 | -0.0904 | -41.8536
-14 | -1.0708 | 0.02407 | -0.0868 | -44.4869
-13.5 | -1.0324 | 0.02248 | -0.0862 | -45.9253
-13 | -0.9821 | 0.01905 | -0.0898 | -51.5538
-12.5 | -0.9223 | 0.01761 | -0.0921 | -52.3737
-12 | -0.8613 | 0.01647 | -0.0942 | -52.2951
-11.5 | -0.8059 | 0.01547 | -0.0948 | -52.0944
-11 | -0.7552 | 0.0146 | -0.0942 | -51.726
-10.5 | -0.7044 | 0.01383 | -0.0934 | -50.9328
-10 | -0.6524 | 0.01319 | -0.0927 | -49.4617
-9.5 | -0.5989 | 0.01265 | -0.0923 | -47.3439
-9 | -0.5464 | 0.01175 | -0.0919 | -46.5021
-8.5 | -0.4923 | 0.01108 | -0.0917 | -44.4314
-8 | -0.4365 | 0.01065 | -0.0916 | -40.9859
-7.5 | -0.3801 | 0.0103 | -0.0916 | -36.9029
-7 | -0.3232 | 0.00994 | -0.0916 | -32.5151
-6.5 | -0.2662 | 0.00964 | -0.0916 | -27.6141
-6 | -0.2094 | 0.00912 | -0.0917 | -22.9605
-5.5 | -0.1515 | 0.00886 | -0.0919 | -17.0993
-5 | -0.0935 | 0.00864 | -0.092 | -10.8218
-4.5 | -0.0354 | 0.00836 | -0.0922 | -4.2344
-4 | 0.023 | 0.00819 | -0.0924 | 2.8083
-3.5 | 0.0813 | 0.008 | -0.0927 | 10.1625
-3 | 0.1398 | 0.00785 | -0.0929 | 17.8089
-2.5 | 0.1983 | 0.00769 | -0.0932 | 25.7867
-2 | 0.2566 | 0.00746 | -0.0936 | 34.3968
-1.5 | 0.315 | 0.00719 | -0.094 | 43.8108
-1 | 0.3732 | 0.00686 | -0.0945 | 54.4023
-0.5 | 0.4315 | 0.00667 | -0.095 | 64.6927
0 | 0.4898 | 0.00655 | -0.0954 | 74.7786
0.5 | 0.548 | 0.00636 | -0.0958 | 86.1635
1 | 0.6062 | 0.00637 | -0.0961 | 95.1648
1.5 | 0.6643 | 0.00645 | -0.0964 | 102.9922
2 | 0.7222 | 0.00655 | -0.0966 | 110.2595
2.5 | 0.7798 | 0.00671 | -0.0968 | 116.2146
3.5 | 0.8944 | 0.00702 | -0.0971 | 127.4074
4 | 0.9512 | 0.00719 | -0.0972 | 132.2949
4.5 | 1.0071 | 0.00738 | -0.0971 | 136.4634
5 | 1.0619 | 0.00752 | -0.0968 | 141.2101
5.5 | 1.1132 | 0.00755 | -0.0957 | 147.4437
6 | 1.169 | 0.00787 | -0.0958 | 148.5388
6.5 | 1.2239 | 0.00824 | -0.0957 | 148.5316
7 | 1.2782 | 0.00863 | -0.0956 | 148.1112
7.5 | 1.3325 | 0.00899 | -0.0955 | 148.2202
8 | 1.3856 | 0.0094 | -0.0953 | 147.4043
8.5 | 1.436 | 0.01 | -0.0946 | 143.6
9 | 1.4859 | 0.01059 | -0.0939 | 140.3116
9.5 | 1.5349 | 0.01118 | -0.0931 | 137.2898
10 | 1.5821 | 0.01185 | -0.092 | 133.5105
10.5 | 1.6272 | 0.01258 | -0.0906 | 129.3482
11 | 1.6693 | 0.01343 | -0.0888 | 124.2964
11.5 | 1.706 | 0.01445 | -0.0861 | 118.0623
12 | 1.7358 | 0.01551 | -0.0823 | 111.9149
12.5 | 1.7623 | 0.0168 | -0.0784 | 104.8988
13 | 1.7856 | 0.01836 | -0.0745 | 97.2549
13.5 | 1.8072 | 0.02019 | -0.0709 | 89.5097
14 | 1.8269 | 0.02233 | -0.0677 | 81.8137
14.5 | 1.8433 | 0.02494 | -0.0648 | 73.9094
15 | 1.8553 | 0.02816 | -0.0623 | 65.8842
15.5 | 1.8626 | 0.03208 | -0.0602 | 58.0611
16 | 1.8649 | 0.0367 | -0.0585 | 50.8147
16.5 | 1.8658 | 0.04174 | -0.0573 | 44.7005
17 | 1.8588 | 0.04788 | -0.0565 | 38.8221
17.5 | 1.8515 | 0.05432 | -0.0562 | 34.0851
18 | 1.8345 | 0.06217 | -0.0564 | 29.5078
18.5 | 1.8209 | 0.06981 | -0.057 | 26.0837
19 | 1.8015 | 0.07842 | -0.0581 | 22.9725
19.5 | 1.7752 | 0.08811 | -0.0598 | 20.1475
20 | 1.7505 | 0.09781 | -0.0618 | 17.8969

## 51. Re 2M Mach 0.10 (1)
BIGFOIL.COM POLAR EXPORT
MID 415
MID 415 |  |  |  | Cl Max: | 1.936 | at alpha= | 15.5 | deg
JavaFoil+Calcfoil stall+Eppler ext transition |  |  |  | L/D Max: | 125.185 | at alpha= | 8.5 | deg
Re: | 2000000 |  |  | Cd Min: | 0.00959 | at alpha= | -1.5 | deg
Mach: | 0.1 |  |  | Cl=0 at alpha= | -4.3607 | deg
|  |  |  | @ Cl=0.1, Cd= | 0.010846
|  |  |  | @ Cl=0.4, Cd= | 0.0096123
|  |  |  | @ Cl=0.6, Cd= | 0.0096098
alpha (deg) | Cl | Cd | Cm | Cl/Cd
-20 | -0.677 | 0.17378 | -0.041 | -3.894
-19.5 | -0.688 | 0.16418 | -0.041 | -4.187
-19 | -0.697 | 0.15781 | -0.041 | -4.417
-18.5 | -0.705 | 0.14965 | -0.041 | -4.714
-18 | -0.712 | 0.14217 | -0.042 | -5.011
-17.5 | -0.717 | 0.13548 | -0.042 | -5.295
-17 | -0.72 | 0.1304 | -0.042 | -5.524
-16.5 | -0.722 | 0.1232 | -0.043 | -5.858
-16 | -0.721 | 0.11691 | -0.044 | -6.167
-15.5 | -0.716 | 0.11099 | -0.043 | -6.453
-15 | -0.71 | 0.10472 | -0.045 | -6.783
-14.5 | -0.7 | 0.0997 | -0.045 | -7.023
-14 | -0.689 | 0.09375 | -0.046 | -7.348
-13.5 | -0.675 | 0.08858 | -0.047 | -7.615
-13 | -0.658 | 0.08277 | -0.049 | -7.954
-12.5 | -0.638 | 0.07808 | -0.05 | -8.175
-12 | -0.618 | 0.07167 | -0.053 | -8.626
-11.5 | -0.596 | 0.06515 | -0.056 | -9.147
-11 | -0.618 | 0.03098 | -0.076 | -19.961
-10.5 | -0.613 | 0.01926 | -0.082 | -31.795
-10 | -0.588 | 0.01535 | -0.085 | -38.286
-9.5 | -0.556 | 0.01354 | -0.087 | -41.085
-9 | -0.519 | 0.01312 | -0.089 | -39.57
-8.5 | -0.47 | 0.01265 | -0.09 | -37.132
-8 | -0.418 | 0.0123 | -0.09 | -34.01
-7.5 | -0.365 | 0.01206 | -0.09 | -30.251
-7 | -0.31 | 0.01177 | -0.09 | -26.323
-6.5 | -0.253 | 0.01155 | -0.091 | -21.946
-6 | -0.196 | 0.01135 | -0.091 | -17.243
-5.5 | -0.137 | 0.01121 | -0.091 | -12.211
-5 | -0.077 | 0.01108 | -0.091 | -6.966
-4.5 | -0.017 | 0.01095 | -0.092 | -1.529
-4 | 0.044 | 0.0109 | -0.092 | 4.063
-3.5 | 0.106 | 0.01084 | -0.092 | 9.754
-3 | 0.167 | 0.0108 | -0.093 | 15.506
-2.5 | 0.229 | 0.01077 | -0.093 | 21.302
-2 | 0.292 | 0.01075 | -0.093 | 27.122
-1.5 | 0.354 | 0.00959 | -0.093 | 36.864
-1 | 0.416 | 0.00962 | -0.094 | 43.187
-0.5 | 0.477 | 0.00963 | -0.094 | 49.555
0 | 0.539 | 0.0096 | -0.094 | 56.162
0.5 | 0.601 | 0.00961 | -0.095 | 62.498
1 | 0.662 | 0.00966 | -0.095 | 68.53
1.5 | 0.723 | 0.00981 | -0.095 | 73.73
2 | 0.784 | 0.01001 | -0.095 | 78.325
2.5 | 0.845 | 0.0102 | -0.096 | 82.852
3 | 0.905 | 0.01039 | -0.096 | 87.11
3.5 | 0.966 | 0.01061 | -0.096 | 91.047
4 | 1.026 | 0.01084 | -0.096 | 94.612
4.5 | 1.086 | 0.01112 | -0.097 | 97.601
5 | 1.145 | 0.01138 | -0.097 | 100.646
5.5 | 1.205 | 0.01172 | -0.097 | 102.813
6 | 1.263 | 0.01208 | -0.097 | 104.623
6.5 | 1.322 | 0.01249 | -0.098 | 105.764
7 | 1.379 | 0.01299 | -0.098 | 106.118
7.5 | 1.436 | 0.0135 | -0.098 | 106.31
8 | 1.49 | 0.01388 | -0.098 | 107.342
8.5 | 1.535 | 0.01226 | -0.098 | 125.185
9 | 1.584 | 0.01494 | -0.098 | 105.986
9.5 | 1.63 | 0.01571 | -0.098 | 103.787
10 | 1.674 | 0.0166 | -0.098 | 100.846
10.5 | 1.715 | 0.01763 | -0.098 | 97.265
11 | 1.752 | 0.01903 | -0.098 | 92.045
11.5 | 1.781 | 0.02155 | -0.097 | 82.63
12 | 1.812 | 0.02327 | -0.097 | 77.853
12.5 | 1.841 | 0.02512 | -0.096 | 73.264
13 | 1.855 | 0.02994 | -0.095 | 61.948
13.5 | 1.877 | 0.03251 | -0.095 | 57.741
14 | 1.899 | 0.03493 | -0.094 | 54.353
14.5 | 1.917 | 0.03761 | -0.094 | 50.973
15 | 1.93 | 0.04047 | -0.093 | 47.682
15.5 | 1.936 | 0.0435 | -0.093 | 44.499
16 | 1.936 | 0.04687 | -0.093 | 41.307
16.5 | 1.933 | 0.05032 | -0.092 | 38.409
17 | 1.926 | 0.05396 | -0.092 | 35.696
17.5 | 1.915 | 0.05791 | -0.092 | 33.071
18 | 1.9 | 0.0623 | -0.091 | 30.497
18.5 | 1.88 | 0.0668 | -0.091 | 28.143
19 | 1.856 | 0.07166 | -0.09 | 25.9
19.5 | 1.828 | 0.07719 | -0.09 | 23.683
20 | 1.798 | 0.08273 | -0.089 | 21.732

## 52. Re 2M Mach 0.10 (2)
BIGFOIL.COM POLAR EXPORT
MID 415
MID 415 |  |  |  | Cl Max: | 1.859 | at alpha= | 15.5 | deg
XFOIL ncrit=9 |  |  |  | L/D Max: | 148.601 | at alpha= | 6.5 | deg
Re: | 2000000 |  |  | Cd Min: | 0.10366 | at alpha= | 20 | deg
Mach: | 0.1 |  |  | Cl=0 at alpha= | -4.193 | deg
|  |  |  | @ Cl=0.1, Cd= | 0.0079729
|  |  |  | @ Cl=0.4, Cd= | 0.0068001
|  |  |  | @ Cl=0.6, Cd= | 0.0064
alpha (deg) | Cl | Cd | Cm | Cl/Cd
-16 | -0.9766 | 0.06445 | -0.0634 | -15.1528
-15.5 | -1.0398 | 0.04613 | -0.0775 | -22.5406
-15 | -1.0561 | 0.03577 | -0.0866 | -29.5247
-14.5 | -1.0532 | 0.02955 | -0.0915 | -35.6413
-14 | -1.0533 | 0.02595 | -0.0906 | -40.5896
-13.5 | -1.0361 | 0.024 | -0.0871 | -43.1708
-13 | -0.9806 | 0.02159 | -0.0904 | -45.4192
-12.5 | -0.9278 | 0.01852 | -0.0936 | -50.0972
-12 | -0.8674 | 0.01718 | -0.0956 | -50.4889
-11.5 | -0.8115 | 0.01606 | -0.0962 | -50.5293
-11 | -0.7607 | 0.01509 | -0.0955 | -50.4109
-10.5 | -0.7099 | 0.01424 | -0.0946 | -49.8525
-9.5 | -0.6042 | 0.01289 | -0.0933 | -46.8735
-9 | -0.5495 | 0.01234 | -0.0929 | -44.53
-8.5 | -0.4965 | 0.01127 | -0.0926 | -44.055
-8 | -0.4404 | 0.01079 | -0.0924 | -40.8156
-7.5 | -0.3835 | 0.01041 | -0.0923 | -36.8396
-7 | -0.3262 | 0.01003 | -0.0923 | -32.5224
-6.5 | -0.2686 | 0.00974 | -0.0923 | -27.577
-6 | -0.2114 | 0.00919 | -0.0923 | -23.0033
-5.5 | -0.1531 | 0.00891 | -0.0925 | -17.1829
-5 | -0.0946 | 0.00868 | -0.0926 | -10.8986
-4.5 | -0.0361 | 0.0084 | -0.0928 | -4.2976
-4 | 0.0227 | 0.00821 | -0.093 | 2.7649
-3.5 | 0.0815 | 0.00802 | -0.0932 | 10.1621
-3 | 0.1404 | 0.00787 | -0.0934 | 17.8399
-2.5 | 0.1992 | 0.00772 | -0.0937 | 25.8031
-2 | 0.258 | 0.00749 | -0.094 | 34.4459
-1.5 | 0.3167 | 0.00722 | -0.0944 | 43.8643
-1 | 0.3753 | 0.00688 | -0.095 | 54.5494
-0.5 | 0.434 | 0.00669 | -0.0954 | 64.8729
0 | 0.4927 | 0.00657 | -0.0958 | 74.9924
0.5 | 0.5512 | 0.0064 | -0.0962 | 86.125
1 | 0.6097 | 0.0064 | -0.0965 | 95.2656
1.5 | 0.6683 | 0.00648 | -0.0968 | 103.1327
2 | 0.7266 | 0.00658 | -0.097 | 110.4255
2.5 | 0.7846 | 0.00674 | -0.0972 | 116.4095
3 | 0.8422 | 0.00692 | -0.0973 | 121.7052
3.5 | 0.8998 | 0.00706 | -0.0974 | 127.4504
4 | 0.9571 | 0.00723 | -0.0975 | 132.379
4.5 | 1.0135 | 0.00742 | -0.0975 | 136.5903
5 | 1.0686 | 0.00758 | -0.0971 | 140.9763
5.5 | 1.1202 | 0.0076 | -0.0959 | 147.3947
6 | 1.1765 | 0.00792 | -0.096 | 148.548
6.5 | 1.2319 | 0.00829 | -0.0959 | 148.6007
7 | 1.2866 | 0.00869 | -0.0957 | 148.0552
7.5 | 1.3408 | 0.00909 | -0.0955 | 147.5028
8 | 1.3944 | 0.00951 | -0.0952 | 146.6246
8.5 | 1.4453 | 0.0101 | -0.0945 | 143.099
9 | 1.4955 | 0.01069 | -0.0937 | 139.8971
9.5 | 1.5446 | 0.01131 | -0.0927 | 136.5694
10 | 1.5916 | 0.01201 | -0.0915 | 132.5229
10.5 | 1.6364 | 0.01279 | -0.0899 | 127.9437
11 | 1.6774 | 0.0137 | -0.0877 | 122.438
11.5 | 1.7126 | 0.01469 | -0.0846 | 116.5827
12 | 1.7412 | 0.01585 | -0.0806 | 109.8549
12.5 | 1.766 | 0.0173 | -0.0764 | 102.0809
13 | 1.788 | 0.01904 | -0.0724 | 93.9076
13.5 | 1.8086 | 0.02107 | -0.0689 | 85.8377
14 | 1.8274 | 0.02344 | -0.0658 | 77.9608
14.5 | 1.8429 | 0.02631 | -0.0631 | 70.0456
15 | 1.8534 | 0.02986 | -0.0608 | 62.0697
15.5 | 1.859 | 0.0341 | -0.0588 | 54.5161
16 | 1.8582 | 0.03923 | -0.0573 | 47.3668
16.5 | 1.8548 | 0.04491 | -0.0563 | 41.3004
17 | 1.8477 | 0.05127 | -0.0557 | 36.0386
17.5 | 1.836 | 0.0584 | -0.0557 | 31.4384
18 | 1.8153 | 0.06687 | -0.0562 | 27.1467
18.5 | 1.8016 | 0.0747 | -0.0569 | 24.1178
19 | 1.7801 | 0.08368 | -0.0583 | 21.2727
19.5 | 1.7523 | 0.09376 | -0.0603 | 18.6892
20 | 1.7269 | 0.10366 | -0.0626 | 16.6593

## 53. Re 2M Mach 0.25 (1)
BIGFOIL.COM POLAR EXPORT
MID 415
MID 415 |  |  |  | Cl Max: | 1.887 | at alpha= | 15 | deg
JavaFoil+Calcfoil stall+Eppler ext transition |  |  |  | L/D Max: | 123.292 | at alpha= | 8 | deg
Re: | 2000000 |  |  | Cd Min: | 0.00972 | at alpha= | -1.5 | deg
Mach: | 0.25 |  |  | Cl=0 at alpha= | -4.3629 | deg
|  |  |  | @ Cl=0.1, Cd= | 0.010954
|  |  |  | @ Cl=0.4, Cd= | 0.0097373
|  |  |  | @ Cl=0.6, Cd= | 0.0097546
alpha (deg) | Cl | Cd | Cm | Cl/Cd
-18.5 | -0.389 | 0.17022 | -0.041 | -2.288
-18 | -0.428 | 0.15878 | -0.041 | -2.694
-17.5 | -0.463 | 0.14879 | -0.041 | -3.108
-17 | -0.494 | 0.14488 | -0.041 | -3.41
-16.5 | -0.522 | 0.13552 | -0.041 | -3.851
-16 | -0.546 | 0.12889 | -0.041 | -4.236
-15.5 | -0.565 | 0.12262 | -0.041 | -4.606
-15 | -0.579 | 0.11483 | -0.041 | -5.045
-14.5 | -0.59 | 0.10779 | -0.042 | -5.471
-14 | -0.596 | 0.10109 | -0.043 | -5.894
-13.5 | -0.597 | 0.09533 | -0.043 | -6.266
-13 | -0.595 | 0.08935 | -0.044 | -6.657
-12.5 | -0.588 | 0.08436 | -0.045 | -6.965
-12 | -0.576 | 0.07954 | -0.046 | -7.238
-11.5 | -0.56 | 0.07462 | -0.046 | -7.499
-11 | -0.541 | 0.06935 | -0.05 | -7.8
-10.5 | -0.518 | 0.06444 | -0.052 | -8.031
-10 | -0.507 | 0.04769 | -0.067 | -10.64
-9.5 | -0.532 | 0.0179 | -0.086 | -29.713
-9 | -0.506 | 0.01417 | -0.089 | -35.729
-8.5 | -0.473 | 0.01332 | -0.092 | -35.484
-8 | -0.423 | 0.01282 | -0.092 | -32.979
-7.5 | -0.37 | 0.01236 | -0.093 | -29.93
-7 | -0.315 | 0.01207 | -0.093 | -26.115
-6.5 | -0.258 | 0.01184 | -0.093 | -21.827
-6 | -0.2 | 0.01157 | -0.093 | -17.273
-5.5 | -0.14 | 0.01138 | -0.094 | -12.308
-5 | -0.079 | 0.01125 | -0.094 | -7.028
-4.5 | -0.017 | 0.01112 | -0.094 | -1.544
-4 | 0.045 | 0.01105 | -0.095 | 4.108
-3.5 | 0.108 | 0.01094 | -0.095 | 9.918
-3 | 0.172 | 0.01092 | -0.095 | 15.744
-2.5 | 0.236 | 0.0109 | -0.095 | 21.615
-2 | 0.299 | 0.01089 | -0.096 | 27.499
-1.5 | 0.363 | 0.00972 | -0.096 | 37.382
-1 | 0.427 | 0.00975 | -0.096 | 43.79
-0.5 | 0.49 | 0.00976 | -0.097 | 50.237
0 | 0.554 | 0.00974 | -0.097 | 56.863
0.5 | 0.617 | 0.00976 | -0.097 | 63.177
1 | 0.68 | 0.00983 | -0.097 | 69.189
1.5 | 0.743 | 0.01 | -0.098 | 74.276
2 | 0.805 | 0.01019 | -0.098 | 78.995
2.5 | 0.868 | 0.0104 | -0.098 | 83.404
3 | 0.93 | 0.01062 | -0.098 | 87.54
3.5 | 0.992 | 0.01086 | -0.099 | 91.33
4 | 1.053 | 0.01113 | -0.099 | 94.657
4.5 | 1.115 | 0.0114 | -0.099 | 97.786
5 | 1.176 | 0.01173 | -0.099 | 100.25
5.5 | 1.236 | 0.01211 | -0.1 | 102.125
6 | 1.297 | 0.01254 | -0.1 | 103.399
6.5 | 1.356 | 0.01304 | -0.1 | 103.973
7 | 1.414 | 0.01364 | -0.101 | 103.68
7.5 | 1.466 | 0.01205 | -0.1 | 121.654
8 | 1.518 | 0.01231 | -0.1 | 123.292
8.5 | 1.568 | 0.01507 | -0.1 | 104.048
9 | 1.615 | 0.0159 | -0.1 | 101.626
9.5 | 1.66 | 0.01683 | -0.1 | 98.631
10 | 1.701 | 0.0179 | -0.1 | 95.007
10.5 | 1.738 | 0.01929 | -0.1 | 90.118
11 | 1.765 | 0.02219 | -0.099 | 79.526
11.5 | 1.793 | 0.02417 | -0.099 | 74.185
12 | 1.82 | 0.02627 | -0.098 | 69.271
12.5 | 1.83 | 0.03159 | -0.097 | 57.952
13 | 1.85 | 0.03461 | -0.096 | 53.438
13.5 | 1.866 | 0.03739 | -0.096 | 49.899
14 | 1.878 | 0.04073 | -0.095 | 46.104
14.5 | 1.886 | 0.04405 | -0.095 | 42.829
15 | 1.887 | 0.04756 | -0.094 | 39.682
15.5 | 1.878 | 0.05153 | -0.094 | 36.437
16 | 1.86 | 0.05561 | -0.094 | 33.451
16.5 | 1.836 | 0.06008 | -0.093 | 30.567
17 | 1.806 | 0.06493 | -0.093 | 27.808
17.5 | 1.769 | 0.07023 | -0.092 | 25.184
18 | 1.725 | 0.07612 | -0.091 | 22.661
18.5 | 1.672 | 0.08265 | -0.091 | 20.229
19 | 1.613 | 0.08937 | -0.09 | 18.052
19.5 | 1.549 | 0.09694 | -0.09 | 15.977
20 | 1.463 | 0.12028 | -0.087 | 12.162

## 54. Re 2M Mach 0.25 (2)
BIGFOIL.COM POLAR EXPORT
MID 415
MID 415 |  |  |  | Cl Max: | 1.8288 | at alpha= | 14.5 | deg
XFOIL ncrit=9 |  |  |  | L/D Max: | 147.41 | at alpha= | 6.5 | deg
Re: | 2000000 |  |  | Cd Min: | 0.19174 | at alpha= | -17 | deg
Mach: | 0.25 |  |  | Cl=0 at alpha= | -4.1705 | deg
|  |  |  | @ Cl=0.1, Cd= | 0.0081738
|  |  |  | @ Cl=0.4, Cd= | 0.0070179
|  |  |  | @ Cl=0.6, Cd= | 0.0065202
alpha (deg) | Cl | Cd | Cm | Cl/Cd
-17 | -0.4773 | 0.19174 | 0.0015 | -2.4893
-16.5 | -0.4642 | 0.18376 | -0.0022 | -2.5261
-16 | -0.4443 | 0.17861 | -0.0049 | -2.4875
-15.5 | -0.4247 | 0.17316 | -0.0079 | -2.4526
-15 | -0.407 | 0.16706 | -0.011 | -2.4363
-13.5 | -0.6736 | 0.0817 | -0.0527 | -8.2448
-13 | -0.7808 | 0.0559 | -0.0707 | -13.9678
-12.5 | -0.8337 | 0.03776 | -0.0878 | -22.0789
-12 | -0.8505 | 0.02903 | -0.096 | -29.2973
-11.5 | -0.8224 | 0.02218 | -0.1033 | -37.0784
-11 | -0.7779 | 0.01969 | -0.103 | -39.5074
-10.5 | -0.7317 | 0.01789 | -0.1016 | -40.8999
-10 | -0.6819 | 0.01635 | -0.1004 | -41.7064
-9.5 | -0.6292 | 0.01501 | -0.0993 | -41.9187
-9 | -0.5742 | 0.01392 | -0.0984 | -41.25
-8.5 | -0.5171 | 0.01308 | -0.0977 | -39.5336
-8 | -0.4612 | 0.01184 | -0.0971 | -38.9527
-7.5 | -0.4024 | 0.01118 | -0.0967 | -35.9928
-7 | -0.3426 | 0.01069 | -0.0963 | -32.0486
-6.5 | -0.2826 | 0.01019 | -0.0961 | -27.7331
-6 | -0.2221 | 0.00982 | -0.0959 | -22.6171
-5.5 | -0.1621 | 0.00922 | -0.0958 | -17.5813
-5 | -0.1013 | 0.00892 | -0.0957 | -11.3565
-4.5 | -0.0402 | 0.0087 | -0.0957 | -4.6207
-4 | 0.0208 | 0.00839 | -0.0958 | 2.4791
-3.5 | 0.0819 | 0.00823 | -0.0959 | 9.9514
-3 | 0.1431 | 0.00804 | -0.096 | 17.7985
-2.5 | 0.2042 | 0.00788 | -0.0962 | 25.9137
-2 | 0.2652 | 0.00767 | -0.0964 | 34.5763
-1.5 | 0.326 | 0.00741 | -0.0968 | 43.9946
-1 | 0.3868 | 0.00707 | -0.0973 | 54.71
-0.5 | 0.4476 | 0.00683 | -0.0977 | 65.5344
0 | 0.5085 | 0.0067 | -0.0981 | 75.8955
0.5 | 0.5692 | 0.00651 | -0.0985 | 87.4347
1 | 0.6298 | 0.00653 | -0.0988 | 96.4472
1.5 | 0.6902 | 0.00664 | -0.0989 | 103.9458
2 | 0.7504 | 0.00678 | -0.099 | 110.6785
2.5 | 0.8107 | 0.00692 | -0.0992 | 117.1532
3 | 0.8708 | 0.00708 | -0.0993 | 122.9944
3.5 | 0.9304 | 0.00727 | -0.0993 | 127.978
4 | 0.9894 | 0.00749 | -0.0992 | 132.0961
4.5 | 1.0486 | 0.00766 | -0.099 | 136.893
5 | 1.1064 | 0.00785 | -0.0986 | 140.9427
5.5 | 1.1586 | 0.00793 | -0.0969 | 146.1034
6 | 1.2173 | 0.00826 | -0.0968 | 147.3729
6.5 | 1.2751 | 0.00865 | -0.0965 | 147.4104
7 | 1.3321 | 0.00907 | -0.096 | 146.8688
7.5 | 1.3884 | 0.00952 | -0.0954 | 145.8403
8 | 1.4434 | 0.01003 | -0.0946 | 143.9083
8.5 | 1.4957 | 0.01068 | -0.0933 | 140.0468
9 | 1.5455 | 0.01145 | -0.0917 | 134.9782
9.5 | 1.5948 | 0.01217 | -0.0899 | 131.0435
10 | 1.641 | 0.013 | -0.0877 | 126.2308
10.5 | 1.6815 | 0.01394 | -0.0846 | 120.6241
11 | 1.7135 | 0.01511 | -0.0801 | 113.4017
11.5 | 1.7409 | 0.0166 | -0.0756 | 104.8735
12 | 1.7651 | 0.01842 | -0.0712 | 95.8252
12.5 | 1.7846 | 0.02076 | -0.067 | 85.9634
13 | 1.8015 | 0.02359 | -0.0634 | 76.3671
13.5 | 1.8159 | 0.02695 | -0.0604 | 67.3803
14 | 1.8255 | 0.031 | -0.058 | 58.8871
14.5 | 1.8288 | 0.03591 | -0.056 | 50.9273
15 | 1.8257 | 0.04168 | -0.0546 | 43.8028
15.5 | 1.8148 | 0.04851 | -0.0536 | 37.4108
16 | 1.8007 | 0.05599 | -0.0532 | 32.1611
16.5 | 1.7832 | 0.06416 | -0.0534 | 27.793
17 | 1.7623 | 0.07291 | -0.0541 | 24.1709
17.5 | 1.7354 | 0.08265 | -0.0554 | 20.997
18 | 1.7119 | 0.09219 | -0.0571 | 18.5693
18.5 | 1.6898 | 0.10171 | -0.0592 | 16.6139
19 | 1.6639 | 0.112 | -0.062 | 14.8562
19.5 | 1.6394 | 0.12224 | -0.0654 | 13.4113

## 55. Re 2M Mach 0.50 (1)
BIGFOIL.COM POLAR EXPORT
MID 415
MID 415 |  |  |  | Cl Max: | 1.704 | at alpha= | 10 | deg
JavaFoil+Calcfoil stall+Eppler ext transition |  |  |  | L/D Max: | 111.424 | at alpha= | 5.5 | deg
Re: | 2000000 |  |  | Cd Min: | 0.01035 | at alpha= | -1 | deg
Mach: | 0.5 |  |  | Cl=0 at alpha= | -4.3623 | deg
|  |  |  | @ Cl=0.1, Cd= | 0.011656
|  |  |  | @ Cl=0.4, Cd= | 0.011452
|  |  |  | @ Cl=0.6, Cd= | 0.01048
alpha (deg) | Cl | Cd | Cm | Cl/Cd
-20 | -0.883 | 0.18035 | -0.055 | -4.897
-19.5 | -0.854 | 0.17762 | -0.054 | -4.81
-19 | -0.827 | 0.17031 | -0.054 | -4.854
-18.5 | -0.799 | 0.16578 | -0.054 | -4.821
-18 | -0.771 | 0.1607 | -0.054 | -4.799
-17.5 | -0.743 | 0.15288 | -0.053 | -4.859
-17 | -0.715 | 0.14846 | -0.053 | -4.817
-16.5 | -0.687 | 0.14581 | -0.052 | -4.708
-16 | -0.659 | 0.13994 | -0.052 | -4.707
-15.5 | -0.631 | 0.13588 | -0.053 | -4.643
-15 | -0.602 | 0.12961 | -0.051 | -4.646
-14.5 | -0.574 | 0.12424 | -0.051 | -4.622
-14 | -0.546 | 0.12263 | -0.05 | -4.449
-13.5 | -0.518 | 0.119 | -0.05 | -4.349
-13 | -0.49 | 0.10991 | -0.051 | -4.454
-12.5 | -0.461 | 0.09148 | -0.049 | -5.04
-12 | -0.433 | 0.08254 | -0.05 | -5.246
-11.5 | -0.404 | 0.08472 | -0.048 | -4.774
-11 | -0.376 | 0.07656 | -0.049 | -4.916
-10.5 | -0.348 | 0.07996 | -0.048 | -4.351
-10 | -0.32 | 0.06976 | -0.048 | -4.582
-9.5 | -0.291 | 0.06802 | -0.047 | -4.282
-9 | -0.263 | 0.06358 | -0.047 | -4.135
-8.5 | -0.235 | 0.06059 | -0.047 | -3.873
-8 | -0.206 | 0.05583 | -0.047 | -3.696
-7.5 | -0.244 | 0.05453 | -0.046 | -4.472
-7 | -0.244 | 0.04981 | -0.048 | -4.908
-6.5 | -0.214 | 0.0444 | -0.059 | -4.828
-6 | -0.211 | 0.01298 | -0.104 | -16.238
-5.5 | -0.151 | 0.01246 | -0.105 | -12.089
-5 | -0.086 | 0.01219 | -0.105 | -7.067
-4.5 | -0.019 | 0.01191 | -0.105 | -1.584
-4 | 0.05 | 0.01172 | -0.106 | 4.282
-3.5 | 0.12 | 0.01163 | -0.106 | 10.351
-3 | 0.191 | 0.01149 | -0.106 | 16.639
-2.5 | 0.263 | 0.01144 | -0.107 | 22.948
-2 | 0.334 | 0.01147 | -0.107 | 29.136
-1.5 | 0.406 | 0.01145 | -0.107 | 35.445
-1 | 0.477 | 0.01035 | -0.108 | 46.052
-0.5 | 0.547 | 0.01042 | -0.108 | 52.507
0 | 0.618 | 0.0105 | -0.108 | 58.907
0.5 | 0.689 | 0.01057 | -0.109 | 65.134
1 | 0.759 | 0.01068 | -0.109 | 71.006
1.5 | 0.828 | 0.01088 | -0.109 | 76.16
2 | 0.898 | 0.01113 | -0.109 | 80.656
2.5 | 0.967 | 0.01142 | -0.11 | 84.669
3 | 1.036 | 0.01181 | -0.11 | 87.687
3.5 | 1.104 | 0.01219 | -0.11 | 90.555
4 | 1.172 | 0.01262 | -0.111 | 92.912
4.5 | 1.24 | 0.01318 | -0.111 | 94.058
5 | 1.306 | 0.01384 | -0.111 | 94.391
5.5 | 1.364 | 0.01225 | -0.111 | 111.424
6 | 1.426 | 0.01493 | -0.111 | 95.488
6.5 | 1.485 | 0.01579 | -0.111 | 93.995
7 | 1.54 | 0.01682 | -0.111 | 91.535
7.5 | 1.591 | 0.01797 | -0.111 | 88.566
8 | 1.634 | 0.01935 | -0.11 | 84.47
8.5 | 1.67 | 0.02085 | -0.11 | 80.092
9 | 1.697 | 0.0231 | -0.109 | 73.441
9.5 | 1.702 | 0.02838 | -0.107 | 59.975
10 | 1.704 | 0.03226 | -0.106 | 52.84
10.5 | 1.674 | 0.04204 | -0.104 | 39.812
11 | 1.634 | 0.04783 | -0.103 | 34.155
11.5 | 1.542 | 0.05473 | -0.101 | 28.169
12 | 1.02 | 0.06441 | -0.1 | 15.832
12.5 | 1.04 | 0.07249 | -0.098 | 14.347
13 | 0.968 | 0.11597 | -0.055 | 8.345
13.5 | 0.996 | 0.12186 | -0.058 | 8.174
14 | 1.026 | 0.12703 | -0.061 | 8.074
14.5 | 1.054 | 0.1347 | -0.063 | 7.823
15 | 1.082 | 0.13848 | -0.065 | 7.814

## 56. Re 2M Mach 0.50 (2)
BIGFOIL.COM POLAR EXPORT
MID 415
MID 415 |  |  |  | Cl Max: | 1.7843 | at alpha= | 11 | deg
XFOIL ncrit=9 |  |  |  | L/D Max: | 139.6 | at alpha= | 6 | deg
Re: | 2000000 |  |  | Cd Min: | 0.25467 | at alpha= | -20 | deg
Mach: | 0.5 |  |  | Cl=0 at alpha= | -4.0732 | deg
|  |  |  | @ Cl=0.1, Cd= | 0.0089351
|  |  |  | @ Cl=0.4, Cd= | 0.0080192
|  |  |  | @ Cl=0.6, Cd= | 0.007289
alpha (deg) | Cl | Cd | Cm | Cl/Cd
-20 | -0.6139 | 0.25467 | 0.0305 | -2.4106
-19.5 | -0.5912 | 0.24624 | 0.0251 | -2.4009
-19 | -0.5672 | 0.23929 | 0.021 | -2.3703
-18.5 | -0.5426 | 0.23257 | 0.0166 | -2.3331
-18 | -0.5183 | 0.2256 | 0.0121 | -2.2974
-17.5 | -0.4956 | 0.21706 | 0.0071 | -2.2832
-17 | -0.4746 | 0.2084 | 0.0019 | -2.2774
-16.5 | -0.4535 | 0.20015 | -0.0028 | -2.2658
-16 | -0.4316 | 0.19268 | -0.0065 | -2.24
-15.5 | -0.4079 | 0.18627 | -0.01 | -2.1898
-15 | -0.3848 | 0.1797 | -0.0136 | -2.1413
-14.5 | -0.3651 | 0.17151 | -0.018 | -2.1287
-14 | -0.3488 | 0.16268 | -0.0226 | -2.1441
-13.5 | -0.3317 | 0.15463 | -0.0264 | -2.1451
-13 | -0.3151 | 0.1469 | -0.0298 | -2.145
-12.5 | -0.2939 | 0.14117 | -0.0319 | -2.0819
-12 | -0.2798 | 0.1334 | -0.0352 | -2.0975
-11.5 | -0.2678 | 0.12477 | -0.0393 | -2.1463
-11 | -0.2551 | 0.11461 | -0.0457 | -2.2258
-10 | -0.2486 | 0.09841 | -0.0513 | -2.5262
-9.5 | -0.2393 | 0.09117 | -0.0548 | -2.6248
-9 | -0.2317 | 0.08361 | -0.0588 | -2.7712
-8.5 | -0.2366 | 0.07397 | -0.0646 | -3.1986
-8 | -0.2573 | 0.0619 | -0.0732 | -4.1567
-7.5 | -0.3042 | 0.04252 | -0.0912 | -7.1543
-7 | -0.3432 | 0.02605 | -0.1114 | -13.1747
-6.5 | -0.3168 | 0.01904 | -0.1138 | -16.6387
-6 | -0.2645 | 0.01486 | -0.1132 | -17.7995
-5.5 | -0.2008 | 0.01235 | -0.1119 | -16.2591
-5 | -0.1316 | 0.011 | -0.1106 | -11.9636
-4.5 | -0.0612 | 0.01002 | -0.1096 | -6.1078
-4 | 0.0105 | 0.00946 | -0.1088 | 1.1099
-3.5 | 0.0821 | 0.00901 | -0.1082 | 9.1121
-3 | 0.1538 | 0.00871 | -0.1077 | 17.6579
-2.5 | 0.2251 | 0.00849 | -0.1074 | 26.5135
-2 | 0.2962 | 0.00833 | -0.1071 | 35.5582
-1.5 | 0.367 | 0.00816 | -0.107 | 44.9755
-1 | 0.4373 | 0.00786 | -0.1072 | 55.6361
-0.5 | 0.5076 | 0.0075 | -0.1075 | 67.68
0 | 0.5779 | 0.00733 | -0.1077 | 78.8404
0.5 | 0.648 | 0.0072 | -0.1078 | 90
1 | 0.718 | 0.00721 | -0.1078 | 99.5839
1.5 | 0.7877 | 0.00736 | -0.1076 | 107.0245
2 | 0.8577 | 0.00752 | -0.1073 | 114.0559
2.5 | 0.9276 | 0.00774 | -0.107 | 119.845
3 | 0.9968 | 0.00801 | -0.1064 | 124.4444
3.5 | 1.0656 | 0.00832 | -0.1056 | 128.0769
4 | 1.1348 | 0.0086 | -0.1048 | 131.9535
4.5 | 1.2032 | 0.00893 | -0.1036 | 134.7368
5 | 1.2698 | 0.00932 | -0.1021 | 136.2446
5.5 | 1.3332 | 0.00964 | -0.0996 | 138.2988
6 | 1.3946 | 0.00999 | -0.0966 | 139.5996
6.5 | 1.4591 | 0.01062 | -0.0942 | 137.3917
7 | 1.5193 | 0.01139 | -0.0911 | 133.3889
7.5 | 1.5726 | 0.01224 | -0.0867 | 128.4804
8 | 1.623 | 0.0133 | -0.082 | 122.0301
8.5 | 1.6694 | 0.01464 | -0.077 | 114.0301
9 | 1.7087 | 0.01651 | -0.0719 | 103.4949
9.5 | 1.7408 | 0.01906 | -0.0669 | 91.3326
10 | 1.7667 | 0.02238 | -0.0625 | 78.941
10.5 | 1.7833 | 0.02672 | -0.0587 | 66.7403
11 | 1.7843 | 0.03252 | -0.0555 | 54.8678
12 | 1.7485 | 0.0477 | -0.0511 | 36.6562
12.5 | 1.7207 | 0.05651 | -0.05 | 30.4495
13 | 1.6881 | 0.06608 | -0.0499 | 25.5463
13.5 | 1.6517 | 0.07631 | -0.0506 | 21.6446
14 | 1.6171 | 0.08675 | -0.0521 | 18.6409
14.5 | 1.5858 | 0.09725 | -0.0542 | 16.3064
15 | 1.5537 | 0.10818 | -0.0571 | 14.3622
15.5 | 1.5302 | 0.11857 | -0.0603 | 12.9055
16 | 1.507 | 0.12932 | -0.0644 | 11.6533

## 57. Re 3M Mach 0.00 (1)
BIGFOIL.COM POLAR EXPORT
MID 415
MID 415 |  |  |  | Cl Max: | 1.957 | at alpha= | 16 | deg
JavaFoil+Calcfoil stall+Eppler ext transition |  |  |  | L/D Max: | 130.011 | at alpha= | 9 | deg
Re: | 3000000 |  |  | Cd Min: | 0.00933 | at alpha= | -1.5 | deg
Mach: | 0 |  |  | Cl=0 at alpha= | -4.3607 | deg
|  |  |  | @ Cl=0.1, Cd= | 0.010383
|  |  |  | @ Cl=0.4, Cd= | 0.0093457
|  |  |  | @ Cl=0.6, Cd= | 0.0093916
alpha (deg) | Cl | Cd | Cm | Cl/Cd
-20 | -0.722 | 0.16196 | -0.044 | -4.457
-19.5 | -0.73 | 0.1552 | -0.044 | -4.704
-19 | -0.737 | 0.14776 | -0.045 | -4.987
-18.5 | -0.743 | 0.14094 | -0.045 | -5.268
-18 | -0.746 | 0.13405 | -0.046 | -5.569
-17.5 | -0.749 | 0.12777 | -0.046 | -5.861
-17 | -0.749 | 0.12182 | -0.047 | -6.152
-16.5 | -0.748 | 0.11547 | -0.048 | -6.481
-16 | -0.745 | 0.10954 | -0.048 | -6.798
-15.5 | -0.739 | 0.10324 | -0.049 | -7.155
-15 | -0.731 | 0.09704 | -0.051 | -7.529
-14.5 | -0.721 | 0.09036 | -0.052 | -7.975
-14 | -0.709 | 0.08339 | -0.055 | -8.506
-13.5 | -0.695 | 0.07675 | -0.057 | -9.061
-13 | -0.683 | 0.06755 | -0.061 | -10.111
-12.5 | -0.684 | 0.04879 | -0.069 | -14.011
-12 | -0.685 | 0.03196 | -0.076 | -21.449
-11.5 | -0.679 | 0.02161 | -0.081 | -31.434
-11 | -0.663 | 0.01627 | -0.084 | -40.722
-10.5 | -0.635 | 0.0142 | -0.086 | -44.713
-10 | -0.604 | 0.01231 | -0.087 | -49.105
-9.5 | -0.566 | 0.01267 | -0.089 | -44.652
-9 | -0.518 | 0.01228 | -0.089 | -42.226
-8.5 | -0.469 | 0.01194 | -0.089 | -39.287
-8 | -0.417 | 0.01164 | -0.089 | -35.86
-7.5 | -0.364 | 0.01137 | -0.09 | -32.007
-7 | -0.309 | 0.01121 | -0.09 | -27.567
-6.5 | -0.252 | 0.01102 | -0.09 | -22.914
-6 | -0.195 | 0.01083 | -0.09 | -17.998
-5.5 | -0.136 | 0.0107 | -0.091 | -12.737
-5 | -0.077 | 0.01058 | -0.091 | -7.261
-4.5 | -0.017 | 0.01051 | -0.091 | -1.586
-4 | 0.044 | 0.01042 | -0.092 | 4.227
-3.5 | 0.105 | 0.01038 | -0.092 | 10.138
-3 | 0.167 | 0.01035 | -0.092 | 16.108
-2.5 | 0.228 | 0.01033 | -0.092 | 22.102
-2 | 0.29 | 0.01034 | -0.093 | 28.061
-1.5 | 0.352 | 0.00933 | -0.093 | 37.716
-1 | 0.413 | 0.00935 | -0.093 | 44.208
-0.5 | 0.475 | 0.00937 | -0.093 | 50.684
0 | 0.536 | 0.00938 | -0.094 | 57.185
0.5 | 0.598 | 0.00939 | -0.094 | 63.628
1 | 0.659 | 0.00944 | -0.094 | 69.74
1.5 | 0.719 | 0.0095 | -0.095 | 75.727
2 | 0.78 | 0.00961 | -0.095 | 81.173
2.5 | 0.841 | 0.00977 | -0.095 | 86.028
3 | 0.901 | 0.00996 | -0.095 | 90.495
3.5 | 0.961 | 0.01016 | -0.096 | 94.615
4 | 1.021 | 0.01039 | -0.096 | 98.297
4.5 | 1.081 | 0.01062 | -0.096 | 101.716
5 | 1.14 | 0.01092 | -0.096 | 104.403
5.5 | 1.199 | 0.01125 | -0.097 | 106.568
6 | 1.257 | 0.01161 | -0.097 | 108.296
6.5 | 1.315 | 0.01202 | -0.097 | 109.446
7 | 1.372 | 0.01244 | -0.097 | 110.342
7.5 | 1.429 | 0.01293 | -0.098 | 110.513
8 | 1.483 | 0.01347 | -0.098 | 110.099
8.5 | 1.531 | 0.0119 | -0.098 | 128.618
9 | 1.58 | 0.01215 | -0.098 | 130.011
9.5 | 1.627 | 0.01486 | -0.098 | 109.532
10 | 1.672 | 0.01568 | -0.098 | 106.646
10.5 | 1.713 | 0.0168 | -0.098 | 101.982
11 | 1.748 | 0.0187 | -0.097 | 93.451
11.5 | 1.784 | 0.01993 | -0.097 | 89.482
12 | 1.817 | 0.02133 | -0.097 | 85.174
12.5 | 1.847 | 0.02294 | -0.096 | 80.509
13 | 1.866 | 0.02651 | -0.095 | 70.368
13.5 | 1.889 | 0.0288 | -0.095 | 65.594
14 | 1.912 | 0.03088 | -0.095 | 61.909
14.5 | 1.932 | 0.03317 | -0.094 | 58.249
15 | 1.946 | 0.03568 | -0.094 | 54.542
15.5 | 1.954 | 0.03827 | -0.094 | 51.071
16 | 1.957 | 0.04126 | -0.093 | 47.429
16.5 | 1.956 | 0.04426 | -0.093 | 44.199
17 | 1.952 | 0.04752 | -0.093 | 41.073
17.5 | 1.944 | 0.05119 | -0.092 | 37.968
18 | 1.932 | 0.05487 | -0.092 | 35.216
18.5 | 1.916 | 0.05886 | -0.091 | 32.553
19 | 1.896 | 0.06338 | -0.091 | 29.91
19.5 | 1.872 | 0.06816 | -0.091 | 27.468
20 | 1.846 | 0.07299 | -0.09 | 25.294

## 58. Re 3M Mach 0.00 (2)
BIGFOIL.COM POLAR EXPORT
MID 415
MID 415 |  |  |  | Cl Max: | 1.9142 | at alpha= | 17 | deg
XFOIL ncrit=9 |  |  |  | L/D Max: | 161.429 | at alpha= | 6.5 | deg
Re: | 3000000 |  |  | Cd Min: | 0.11828 | at alpha= | -19 | deg
Mach: | 0 |  |  | Cl=0 at alpha= | -4.2005 | deg
|  |  |  | @ Cl=0.1, Cd= | 0.0074169
|  |  |  | @ Cl=0.4, Cd= | 0.0065426
|  |  |  | @ Cl=0.6, Cd= | 0.0060418
alpha (deg) | Cl | Cd | Cm | Cl/Cd
-19 | -0.9279 | 0.11828 | -0.0306 | -7.8449
-18.5 | -1.1838 | 0.06851 | -0.0622 | -17.2792
-18 | -1.2744 | 0.04717 | -0.0774 | -27.0172
-17.5 | -1.3029 | 0.0357 | -0.0866 | -36.4958
-17 | -1.3035 | 0.02908 | -0.0916 | -44.8246
-16.5 | -1.2916 | 0.025 | -0.0936 | -51.664
-16 | -1.2732 | 0.02266 | -0.0923 | -56.1871
-15.5 | -1.2436 | 0.02114 | -0.0901 | -58.8269
-15 | -1.216 | 0.01991 | -0.0867 | -61.0748
-14.5 | -1.1629 | 0.01863 | -0.0878 | -62.4208
-14 | -1.1032 | 0.01743 | -0.0899 | -63.2932
-13.5 | -1.041 | 0.01632 | -0.0923 | -63.7868
-13 | -0.9836 | 0.01539 | -0.0934 | -63.9116
-12.5 | -0.9261 | 0.01461 | -0.0942 | -63.3881
-12 | -0.8736 | 0.0139 | -0.0938 | -62.8489
-11.5 | -0.822 | 0.01327 | -0.0931 | -61.9442
-11 | -0.7726 | 0.01215 | -0.0924 | -63.5885
-10.5 | -0.7198 | 0.01149 | -0.0919 | -62.6458
-10 | -0.6653 | 0.01105 | -0.0916 | -60.2081
-9.5 | -0.6098 | 0.01063 | -0.0915 | -57.3659
-9 | -0.5539 | 0.01026 | -0.0913 | -53.9864
-8.5 | -0.4974 | 0.0099 | -0.0913 | -50.2424
-8 | -0.4405 | 0.0096 | -0.0913 | -45.8854
-7.5 | -0.3835 | 0.00921 | -0.0914 | -41.6395
-7 | -0.3263 | 0.00881 | -0.0915 | -37.0375
-6.5 | -0.2684 | 0.00856 | -0.0917 | -31.3551
-6 | -0.2104 | 0.00835 | -0.0918 | -25.1976
-5.5 | -0.152 | 0.00817 | -0.092 | -18.6047
-5 | -0.0937 | 0.00789 | -0.0923 | -11.8758
-4.5 | -0.0351 | 0.00773 | -0.0925 | -4.5408
-4 | 0.0235 | 0.0076 | -0.0928 | 3.0921
-3.5 | 0.0823 | 0.00745 | -0.093 | 11.047
-2.5 | 0.1998 | 0.00723 | -0.0936 | 27.6349
-2 | 0.2584 | 0.00707 | -0.094 | 36.5488
-1.5 | 0.3172 | 0.00687 | -0.0944 | 46.1718
-1 | 0.3758 | 0.00665 | -0.0949 | 56.5113
-0.5 | 0.4344 | 0.00639 | -0.0954 | 67.9812
0 | 0.4931 | 0.00627 | -0.0959 | 78.6443
0.5 | 0.5515 | 0.0061 | -0.0964 | 90.4098
1 | 0.6098 | 0.00603 | -0.0968 | 101.1277
1.5 | 0.6681 | 0.00609 | -0.0971 | 109.7044
2 | 0.7264 | 0.00615 | -0.0975 | 118.1138
2.5 | 0.7845 | 0.00626 | -0.0977 | 125.3195
3 | 0.8422 | 0.00642 | -0.098 | 131.1838
3.5 | 0.8997 | 0.00657 | -0.0982 | 136.9406
4 | 0.9572 | 0.00672 | -0.0984 | 142.4405
4.5 | 1.014 | 0.00691 | -0.0986 | 146.7438
5 | 1.0703 | 0.00711 | -0.0986 | 150.5345
5.5 | 1.1263 | 0.00726 | -0.0987 | 155.1377
6 | 1.1775 | 0.00738 | -0.0976 | 159.5528
6.5 | 1.2317 | 0.00763 | -0.0973 | 161.4286
7 | 1.2866 | 0.00799 | -0.0973 | 161.0263
7.5 | 1.3406 | 0.00838 | -0.0972 | 159.9761
8 | 1.3934 | 0.00884 | -0.0969 | 157.6244
8.5 | 1.4441 | 0.00944 | -0.0962 | 152.9767
9 | 1.4948 | 0.00998 | -0.0957 | 149.7796
9.5 | 1.5439 | 0.0106 | -0.0948 | 145.6509
10 | 1.5918 | 0.01124 | -0.0938 | 141.6192
10.5 | 1.638 | 0.01193 | -0.0926 | 137.3009
11 | 1.6808 | 0.01277 | -0.0909 | 131.621
11.5 | 1.7191 | 0.01377 | -0.0885 | 124.8439
12 | 1.7528 | 0.01472 | -0.0853 | 119.0761
12.5 | 1.7813 | 0.01582 | -0.0813 | 112.598
13 | 1.808 | 0.01709 | -0.0776 | 105.7929
13.5 | 1.8326 | 0.01861 | -0.074 | 98.4739
14 | 1.8539 | 0.02047 | -0.0705 | 90.5667
14.5 | 1.8722 | 0.02276 | -0.0674 | 82.2583
15 | 1.8869 | 0.02555 | -0.0646 | 73.8513
15.5 | 1.8995 | 0.02877 | -0.0623 | 66.0236
16 | 1.9097 | 0.03245 | -0.0604 | 58.8505
16.5 | 1.9112 | 0.03715 | -0.0587 | 51.4455
17 | 1.9142 | 0.04197 | -0.0577 | 45.6088
17.5 | 1.9065 | 0.04817 | -0.0569 | 39.5786
18 | 1.9019 | 0.05427 | -0.0566 | 35.0451
18.5 | 1.8915 | 0.06126 | -0.0567 | 30.8766
19 | 1.8734 | 0.06934 | -0.0573 | 27.0176
19.5 | 1.851 | 0.07823 | -0.0583 | 23.661
20 | 1.8337 | 0.08657 | -0.0596 | 21.1817

## 59. Re 3M Mach 0.10 (1)
BIGFOIL.COM POLAR EXPORT
MID 415
MID 415 |  |  |  | Cl Max: | 1.948 | at alpha= | 15.5 | deg
JavaFoil+Calcfoil stall+Eppler ext transition |  |  |  | L/D Max: | 129.276 | at alpha= | 9 | deg
Re: | 3000000 |  |  | Cd Min: | 0.00936 | at alpha= | -1.5 | deg
Mach: | 0.1 |  |  | Cl=0 at alpha= | -4.3607 | deg
|  |  |  | @ Cl=0.1, Cd= | 0.010424
|  |  |  | @ Cl=0.4, Cd= | 0.0093674
|  |  |  | @ Cl=0.6, Cd= | 0.0094198
alpha (deg) | Cl | Cd | Cm | Cl/Cd
-20 | -0.678 | 0.16622 | -0.043 | -4.08
-19.5 | -0.689 | 0.15852 | -0.043 | -4.348
-19 | -0.699 | 0.1505 | -0.044 | -4.644
-18.5 | -0.708 | 0.14412 | -0.044 | -4.909
-18 | -0.715 | 0.13676 | -0.045 | -5.225
-17.5 | -0.72 | 0.12986 | -0.045 | -5.544
-17 | -0.723 | 0.12434 | -0.046 | -5.815
-16.5 | -0.725 | 0.11769 | -0.047 | -6.159
-16 | -0.724 | 0.11173 | -0.047 | -6.482
-15.5 | -0.72 | 0.10546 | -0.048 | -6.828
-15 | -0.715 | 0.09868 | -0.05 | -7.244
-14.5 | -0.706 | 0.09293 | -0.051 | -7.595
-14 | -0.696 | 0.08658 | -0.053 | -8.034
-13.5 | -0.683 | 0.08029 | -0.055 | -8.507
-13 | -0.67 | 0.07257 | -0.058 | -9.232
-12.5 | -0.665 | 0.05772 | -0.065 | -11.515
-12 | -0.664 | 0.0404 | -0.073 | -16.449
-11.5 | -0.668 | 0.02445 | -0.08 | -27.314
-11 | -0.656 | 0.0175 | -0.083 | -37.47
-10.5 | -0.631 | 0.01477 | -0.085 | -42.717
-10 | -0.601 | 0.01317 | -0.087 | -45.627
-9.5 | -0.566 | 0.01291 | -0.089 | -43.809
-9 | -0.519 | 0.01232 | -0.089 | -42.115
-8.5 | -0.47 | 0.01199 | -0.09 | -39.184
-8 | -0.418 | 0.01172 | -0.09 | -35.695
-7.5 | -0.365 | 0.01144 | -0.09 | -31.902
-7 | -0.31 | 0.01122 | -0.09 | -27.628
-6.5 | -0.253 | 0.01102 | -0.091 | -23.004
-6 | -0.196 | 0.01089 | -0.091 | -17.97
-5.5 | -0.137 | 0.01075 | -0.091 | -12.728
-5 | -0.077 | 0.01063 | -0.092 | -7.26
-4.5 | -0.017 | 0.01053 | -0.092 | -1.591
-4 | 0.044 | 0.01046 | -0.092 | 4.234
-3.5 | 0.106 | 0.01042 | -0.092 | 10.143
-3 | 0.167 | 0.01039 | -0.093 | 16.117
-2.5 | 0.229 | 0.01037 | -0.093 | 22.114
-2 | 0.292 | 0.01035 | -0.093 | 28.17
-1.5 | 0.354 | 0.00936 | -0.093 | 37.804
-1 | 0.416 | 0.00937 | -0.094 | 44.347
-0.5 | 0.477 | 0.00938 | -0.094 | 50.838
0 | 0.539 | 0.00941 | -0.094 | 57.289
0.5 | 0.601 | 0.00942 | -0.095 | 63.763
1 | 0.662 | 0.00948 | -0.095 | 69.782
1.5 | 0.723 | 0.00954 | -0.095 | 75.806
2 | 0.784 | 0.00964 | -0.095 | 81.347
2.5 | 0.845 | 0.0098 | -0.096 | 86.21
3 | 0.905 | 0.00999 | -0.096 | 90.658
3.5 | 0.966 | 0.01021 | -0.096 | 94.634
4 | 1.026 | 0.01041 | -0.096 | 98.52
4.5 | 1.086 | 0.0107 | -0.097 | 101.499
5 | 1.145 | 0.01097 | -0.097 | 104.363
5.5 | 1.205 | 0.0113 | -0.097 | 106.559
6 | 1.263 | 0.01168 | -0.097 | 108.174
6.5 | 1.322 | 0.01211 | -0.098 | 109.145
7 | 1.379 | 0.01253 | -0.098 | 110.059
7.5 | 1.436 | 0.01305 | -0.098 | 110.013
8 | 1.49 | 0.0136 | -0.098 | 109.599
8.5 | 1.537 | 0.01201 | -0.098 | 127.953
9 | 1.586 | 0.01227 | -0.098 | 129.276
9.5 | 1.633 | 0.01501 | -0.098 | 108.789
10 | 1.677 | 0.01589 | -0.098 | 105.525
10.5 | 1.718 | 0.01705 | -0.098 | 100.745
11 | 1.752 | 0.01901 | -0.098 | 92.171
11.5 | 1.787 | 0.0203 | -0.097 | 88.012
12 | 1.82 | 0.02173 | -0.097 | 83.739
12.5 | 1.848 | 0.02346 | -0.097 | 78.777
13 | 1.866 | 0.02722 | -0.096 | 68.548
13.5 | 1.889 | 0.02955 | -0.095 | 63.916
14 | 1.91 | 0.03174 | -0.095 | 60.19
14.5 | 1.929 | 0.03415 | -0.095 | 56.476
15 | 1.942 | 0.03665 | -0.094 | 52.979
15.5 | 1.948 | 0.03936 | -0.094 | 49.487
16 | 1.948 | 0.04251 | -0.093 | 45.821
16.5 | 1.944 | 0.04571 | -0.093 | 42.543
17 | 1.937 | 0.04921 | -0.093 | 39.359
17.5 | 1.926 | 0.05284 | -0.092 | 36.448
18 | 1.911 | 0.05668 | -0.092 | 33.721
18.5 | 1.891 | 0.06106 | -0.092 | 30.965
19 | 1.867 | 0.06551 | -0.091 | 28.495
19.5 | 1.839 | 0.07066 | -0.091 | 26.023
20 | 1.808 | 0.07576 | -0.09 | 23.868

## 60. Re 3M Mach 0.10 (2)
BIGFOIL.COM POLAR EXPORT
MID 415
MID 415 |  |  |  | Cl Max: | 1.9059 | at alpha= | 16.5 | deg
XFOIL ncrit=9 |  |  |  | L/D Max: | 161.419 | at alpha= | 6.5 | deg
Re: | 3000000 |  |  | Cd Min: | 0.22885 | at alpha= | -20 | deg
Mach: | 0.1 |  |  | Cl=0 at alpha= | -4.1971 | deg
|  |  |  | @ Cl=0.1, Cd= | 0.0074373
|  |  |  | @ Cl=0.4, Cd= | 0.0065789
|  |  |  | @ Cl=0.6, Cd= | 0.0060662
alpha (deg) | Cl | Cd | Cm | Cl/Cd
-20 | -0.5818 | 0.22885 | 0.0259 | -2.5423
-19.5 | -0.5629 | 0.2233 | 0.0221 | -2.5208
-18 | -1.0786 | 0.07992 | -0.0556 | -13.496
-17.5 | -1.2092 | 0.05236 | -0.0747 | -23.094
-17 | -1.2535 | 0.03801 | -0.0863 | -32.9782
-16.5 | -1.2612 | 0.03005 | -0.0928 | -41.97
-16 | -1.2526 | 0.02538 | -0.0954 | -49.3538
-15.5 | -1.2367 | 0.02285 | -0.0939 | -54.1225
-15 | -1.2113 | 0.02127 | -0.0908 | -56.9488
-14.5 | -1.1711 | 0.01984 | -0.0896 | -59.0272
-14 | -1.1119 | 0.01844 | -0.0917 | -60.2983
-13.5 | -1.0499 | 0.01715 | -0.0939 | -61.2187
-13 | -0.9919 | 0.01604 | -0.0951 | -61.8392
-12.5 | -0.9338 | 0.01514 | -0.0959 | -61.6777
-12 | -0.8811 | 0.01433 | -0.0954 | -61.4864
-11.5 | -0.8294 | 0.01361 | -0.0946 | -60.9405
-11 | -0.7772 | 0.01292 | -0.0938 | -60.1548
-10.5 | -0.7263 | 0.01178 | -0.0932 | -61.6553
-10 | -0.6715 | 0.01125 | -0.0927 | -59.6889
-9.5 | -0.6155 | 0.01081 | -0.0925 | -56.938
-9 | -0.559 | 0.01041 | -0.0923 | -53.6984
-8.5 | -0.502 | 0.01003 | -0.0922 | -50.0499
-8 | -0.4446 | 0.00969 | -0.0922 | -45.8824
-7.5 | -0.3866 | 0.00942 | -0.0922 | -41.0403
-7 | -0.3294 | 0.00889 | -0.0922 | -37.0529
-6.5 | -0.271 | 0.00862 | -0.0923 | -31.4385
-6 | -0.2124 | 0.00839 | -0.0925 | -25.3159
-5.5 | -0.1536 | 0.0082 | -0.0926 | -18.7317
-5 | -0.0948 | 0.00792 | -0.0928 | -11.9697
-4.5 | -0.0358 | 0.00775 | -0.0931 | -4.6194
-4 | 0.0233 | 0.00763 | -0.0933 | 3.0537
-3.5 | 0.0824 | 0.00747 | -0.0936 | 11.0308
-3 | 0.1416 | 0.00736 | -0.0938 | 19.2391
-1.5 | 0.3189 | 0.0069 | -0.0949 | 46.2174
-1 | 0.3779 | 0.00668 | -0.0953 | 56.5719
-0.5 | 0.4369 | 0.00641 | -0.0959 | 68.1591
0 | 0.496 | 0.00629 | -0.0963 | 78.8553
0.5 | 0.5548 | 0.00612 | -0.0968 | 90.6536
1 | 0.6136 | 0.00605 | -0.0972 | 101.4215
1.5 | 0.6721 | 0.00612 | -0.0975 | 109.8203
2 | 0.7308 | 0.00618 | -0.0979 | 118.2524
2.5 | 0.7894 | 0.00629 | -0.0981 | 125.5008
3 | 0.8475 | 0.00644 | -0.0984 | 131.5994
3.5 | 0.9053 | 0.00661 | -0.0986 | 136.9592
4 | 0.9632 | 0.00676 | -0.0988 | 142.4852
4.5 | 1.0206 | 0.00694 | -0.0989 | 147.0605
5 | 1.0771 | 0.00716 | -0.0989 | 150.433
5.5 | 1.1335 | 0.00732 | -0.0989 | 154.8497
6 | 1.1854 | 0.00743 | -0.0979 | 159.5424
6.5 | 1.2397 | 0.00768 | -0.0975 | 161.4193
7 | 1.2951 | 0.00804 | -0.0974 | 161.0821
7.5 | 1.3496 | 0.00844 | -0.0972 | 159.9052
8 | 1.4027 | 0.00892 | -0.0969 | 157.2534
8.5 | 1.4533 | 0.00955 | -0.0961 | 152.178
9 | 1.5043 | 0.01011 | -0.0954 | 148.7933
9.5 | 1.5538 | 0.01072 | -0.0945 | 144.944
10 | 1.6021 | 0.01137 | -0.0934 | 140.9059
10.5 | 1.6481 | 0.01209 | -0.092 | 136.3193
11 | 1.6896 | 0.01302 | -0.0899 | 129.7696
11.5 | 1.728 | 0.01399 | -0.0874 | 123.5168
12 | 1.7586 | 0.01502 | -0.0834 | 117.0839
12.5 | 1.7863 | 0.01623 | -0.0794 | 110.0616
13 | 1.8126 | 0.01761 | -0.0756 | 102.9302
13.5 | 1.8368 | 0.01926 | -0.0721 | 95.3686
14 | 1.8572 | 0.02132 | -0.0687 | 87.1107
14.5 | 1.8741 | 0.02386 | -0.0656 | 78.5457
15 | 1.8876 | 0.02694 | -0.0629 | 70.0668
15.5 | 1.8965 | 0.03067 | -0.0606 | 61.8357
16 | 1.9044 | 0.03475 | -0.0589 | 54.8029
16.5 | 1.9059 | 0.03968 | -0.0575 | 48.0318
17 | 1.905 | 0.04508 | -0.0565 | 42.2582
17.5 | 1.8941 | 0.05182 | -0.056 | 36.5515
18 | 1.8882 | 0.05824 | -0.0559 | 32.421
18.5 | 1.8743 | 0.06579 | -0.0562 | 28.4891
19 | 1.8533 | 0.07441 | -0.0571 | 24.9066
19.5 | 1.8282 | 0.08376 | -0.0584 | 21.8266
20 | 1.8094 | 0.09251 | -0.06 | 19.559

## 61. Re 3M Mach 0.25 (1)
BIGFOIL.COM POLAR EXPORT
MID 415
MID 415 |  |  |  | Cl Max: | 1.899 | at alpha= | 15 | deg
JavaFoil+Calcfoil stall+Eppler ext transition |  |  |  | L/D Max: | 125.235 | at alpha= | 8 | deg
Re: | 3000000 |  |  | Cd Min: | 0.00947 | at alpha= | -1.5 | deg
Mach: | 0.25 |  |  | Cl=0 at alpha= | -4.3629 | deg
|  |  |  | @ Cl=0.1, Cd= | 0.01052
|  |  |  | @ Cl=0.4, Cd= | 0.00947
|  |  |  | @ Cl=0.6, Cd= | 0.0095765
alpha (deg) | Cl | Cd | Cm | Cl/Cd
-18.5 | -0.39 | 0.16245 | -0.042 | -2.399
-18 | -0.428 | 0.15532 | -0.042 | -2.757
-17.5 | -0.463 | 0.14365 | -0.042 | -3.224
-17 | -0.495 | 0.13862 | -0.042 | -3.568
-16.5 | -0.523 | 0.13155 | -0.043 | -3.973
-16 | -0.547 | 0.12457 | -0.042 | -4.388
-15.5 | -0.566 | 0.11803 | -0.043 | -4.791
-15 | -0.58 | 0.1101 | -0.043 | -5.269
-14.5 | -0.591 | 0.10356 | -0.045 | -5.706
-14 | -0.597 | 0.09759 | -0.045 | -6.119
-13.5 | -0.599 | 0.09167 | -0.047 | -6.536
-13 | -0.597 | 0.08594 | -0.049 | -6.95
-12.5 | -0.591 | 0.0804 | -0.05 | -7.346
-12 | -0.58 | 0.07468 | -0.052 | -7.769
-11.5 | -0.568 | 0.06677 | -0.057 | -8.511
-11 | -0.56 | 0.05434 | -0.065 | -10.297
-10.5 | -0.575 | 0.02827 | -0.079 | -20.331
-10 | -0.574 | 0.01661 | -0.086 | -34.561
-9.5 | -0.549 | 0.01391 | -0.089 | -39.447
-9 | -0.519 | 0.01311 | -0.092 | -39.615
-8.5 | -0.473 | 0.01249 | -0.092 | -37.858
-8 | -0.423 | 0.01212 | -0.092 | -34.874
-7.5 | -0.37 | 0.01173 | -0.093 | -31.559
-7 | -0.315 | 0.01151 | -0.093 | -27.383
-6.5 | -0.258 | 0.01129 | -0.093 | -22.884
-6 | -0.2 | 0.01106 | -0.093 | -18.077
-5.5 | -0.14 | 0.01091 | -0.094 | -12.836
-5 | -0.079 | 0.01079 | -0.094 | -7.328
-4.5 | -0.017 | 0.01068 | -0.094 | -1.608
-4 | 0.045 | 0.01059 | -0.095 | 4.29
-3.5 | 0.108 | 0.01051 | -0.095 | 10.322
-3 | 0.172 | 0.0105 | -0.095 | 16.374
-2.5 | 0.236 | 0.01049 | -0.095 | 22.453
-2 | 0.299 | 0.01048 | -0.096 | 28.563
-1.5 | 0.363 | 0.00947 | -0.096 | 38.385
-1 | 0.427 | 0.00947 | -0.096 | 45.068
-0.5 | 0.49 | 0.00951 | -0.097 | 51.561
0 | 0.554 | 0.00954 | -0.097 | 58.071
0.5 | 0.617 | 0.00959 | -0.097 | 64.341
1 | 0.68 | 0.00963 | -0.097 | 70.594
1.5 | 0.743 | 0.00969 | -0.098 | 76.647
2 | 0.805 | 0.00982 | -0.098 | 82.031
2.5 | 0.868 | 0.00999 | -0.098 | 86.861
3 | 0.93 | 0.0102 | -0.098 | 91.192
3.5 | 0.992 | 0.01043 | -0.099 | 95.102
4 | 1.053 | 0.01067 | -0.099 | 98.767
4.5 | 1.115 | 0.01097 | -0.099 | 101.62
5 | 1.176 | 0.01129 | -0.099 | 104.142
5.5 | 1.236 | 0.01167 | -0.1 | 105.931
6 | 1.297 | 0.01213 | -0.1 | 106.929
6.5 | 1.356 | 0.01261 | -0.1 | 107.508
7 | 1.414 | 0.01313 | -0.101 | 107.668
7.5 | 1.472 | 0.01374 | -0.101 | 107.088
8 | 1.519 | 0.01213 | -0.1 | 125.235
8.5 | 1.57 | 0.0147 | -0.101 | 106.794
9 | 1.618 | 0.01516 | -0.101 | 106.691
9.5 | 1.663 | 0.01607 | -0.1 | 103.51
10 | 1.704 | 0.0172 | -0.1 | 99.093
10.5 | 1.737 | 0.01945 | -0.1 | 89.288
11 | 1.771 | 0.02096 | -0.099 | 84.484
11.5 | 1.801 | 0.02257 | -0.099 | 79.799
12 | 1.828 | 0.02445 | -0.099 | 74.754
12.5 | 1.841 | 0.02876 | -0.098 | 64.016
13 | 1.86 | 0.03152 | -0.097 | 59.024
13.5 | 1.877 | 0.03403 | -0.097 | 55.158
14 | 1.89 | 0.03698 | -0.096 | 51.106
14.5 | 1.898 | 0.04005 | -0.096 | 47.394
15 | 1.899 | 0.0433 | -0.095 | 43.851
15.5 | 1.889 | 0.04695 | -0.095 | 40.225
16 | 1.871 | 0.0507 | -0.094 | 36.912
16.5 | 1.847 | 0.0548 | -0.094 | 33.706
17 | 1.816 | 0.05925 | -0.093 | 30.658
17.5 | 1.779 | 0.06436 | -0.093 | 27.64
18 | 1.735 | 0.06975 | -0.092 | 24.875
18.5 | 1.682 | 0.07583 | -0.092 | 22.177
19 | 1.623 | 0.08206 | -0.091 | 19.775
19.5 | 1.558 | 0.08904 | -0.091 | 17.497
20 | 1.472 | 0.11085 | -0.088 | 13.275

## 62. Re 3M Mach 0.25 (2)
BIGFOIL.COM POLAR EXPORT
MID 415
MID 415 |  |  |  | Cl Max: | 1.8698 | at alpha= | 15 | deg
XFOIL ncrit=9 |  |  |  | L/D Max: | 158.945 | at alpha= | 7 | deg
Re: | 3000000 |  |  | Cd Min: | 0.12232 | at alpha= | 20 | deg
Mach: | 0.25 |  |  | Cl=0 at alpha= | -4.1764 | deg
|  |  |  | @ Cl=0.1, Cd= | 0.0075528
|  |  |  | @ Cl=0.4, Cd= | 0.0067748
|  |  |  | @ Cl=0.6, Cd= | 0.0062256
alpha (deg) | Cl | Cd | Cm | Cl/Cd
-14.5 | -0.9076 | 0.06225 | -0.0695 | -14.5799
-14 | -0.9913 | 0.04022 | -0.0885 | -24.6469
-13.5 | -1.0092 | 0.0299 | -0.0985 | -33.7525
-13 | -1.004 | 0.02471 | -0.1015 | -40.6313
-12 | -0.9063 | 0.01899 | -0.1046 | -47.7251
-11.5 | -0.8597 | 0.01727 | -0.103 | -49.78
-11 | -0.8098 | 0.01576 | -0.1016 | -51.3832
-10.5 | -0.7561 | 0.01459 | -0.1004 | -51.8232
-10 | -0.6999 | 0.01367 | -0.0994 | -51.1997
-9.5 | -0.6462 | 0.01214 | -0.0986 | -53.229
-9 | -0.5872 | 0.01146 | -0.0979 | -51.2391
-8.5 | -0.5275 | 0.0109 | -0.0974 | -48.3945
-8 | -0.4673 | 0.01037 | -0.0969 | -45.0627
-7.5 | -0.4069 | 0.00993 | -0.0966 | -40.9768
-7 | -0.3457 | 0.00961 | -0.0963 | -35.9729
-6.5 | -0.2854 | 0.00897 | -0.0961 | -31.8172
-6 | -0.2241 | 0.00866 | -0.096 | -25.8776
-5.5 | -0.1627 | 0.0084 | -0.096 | -19.369
-5 | -0.1012 | 0.0082 | -0.096 | -12.3415
-4.5 | -0.0398 | 0.0079 | -0.0961 | -5.038
-4 | 0.0217 | 0.00775 | -0.0962 | 2.8
-3.5 | 0.0833 | 0.00758 | -0.0963 | 10.9894
-3 | 0.1447 | 0.00748 | -0.0965 | 19.3449
-2.5 | 0.2062 | 0.00735 | -0.0967 | 28.0544
-2 | 0.2675 | 0.00722 | -0.097 | 37.0499
-1.5 | 0.3287 | 0.00704 | -0.0973 | 46.6903
-1 | 0.3898 | 0.00682 | -0.0977 | 57.1554
-0.5 | 0.4508 | 0.00655 | -0.0982 | 68.8244
0 | 0.5118 | 0.00643 | -0.0986 | 79.5956
0.5 | 0.5729 | 0.00627 | -0.0991 | 91.3716
1 | 0.6339 | 0.00617 | -0.0995 | 102.7391
1.5 | 0.6949 | 0.00621 | -0.0998 | 111.9002
2 | 0.7555 | 0.00632 | -0.1 | 119.5411
2.5 | 0.8159 | 0.00646 | -0.1002 | 126.3003
3 | 0.8766 | 0.0066 | -0.1004 | 132.8182
3.5 | 0.9368 | 0.00677 | -0.1005 | 138.3752
4 | 0.9964 | 0.00698 | -0.1005 | 142.7507
4.5 | 1.0563 | 0.00717 | -0.1006 | 147.3222
5 | 1.1156 | 0.00736 | -0.1005 | 151.5761
5.5 | 1.174 | 0.00759 | -0.1002 | 154.6772
6 | 1.229 | 0.00779 | -0.0992 | 157.7664
7 | 1.3415 | 0.00844 | -0.0978 | 158.9455
7.5 | 1.3981 | 0.00888 | -0.0973 | 157.4437
8 | 1.453 | 0.00942 | -0.0964 | 154.2463
8.5 | 1.5058 | 0.01007 | -0.0952 | 149.5333
9 | 1.5582 | 0.01069 | -0.0939 | 145.7624
9.5 | 1.6078 | 0.01144 | -0.0922 | 140.542
10 | 1.6545 | 0.01229 | -0.09 | 134.6216
10.5 | 1.6984 | 0.01319 | -0.0874 | 128.7642
11 | 1.7314 | 0.0143 | -0.083 | 121.0769
11.5 | 1.7589 | 0.01569 | -0.0782 | 112.1033
12 | 1.7861 | 0.01724 | -0.0738 | 103.6021
12.5 | 1.8108 | 0.01912 | -0.0697 | 94.7071
13 | 1.8325 | 0.02142 | -0.0659 | 85.5509
13.5 | 1.85 | 0.02431 | -0.0626 | 76.1004
14 | 1.8625 | 0.0279 | -0.0598 | 66.7563
14.5 | 1.869 | 0.03232 | -0.0575 | 57.828
15 | 1.8698 | 0.03752 | -0.0556 | 49.8348
15.5 | 1.8669 | 0.04335 | -0.0543 | 43.0657
16 | 1.86 | 0.04984 | -0.0534 | 37.3194
16.5 | 1.8487 | 0.05704 | -0.0531 | 32.4106
17 | 1.8293 | 0.06538 | -0.0533 | 27.9795
17.5 | 1.8086 | 0.07408 | -0.054 | 24.4141
18 | 1.789 | 0.08285 | -0.0551 | 21.5932
18.5 | 1.7662 | 0.09218 | -0.0567 | 19.1603
19 | 1.7396 | 0.10216 | -0.0589 | 17.0282
19.5 | 1.7091 | 0.11294 | -0.0619 | 15.1328
20 | 1.6899 | 0.12232 | -0.0649 | 13.8154

## 63. Re 3M Mach 0.50 (1)
BIGFOIL.COM POLAR EXPORT
MID 415
MID 415 |  |  |  | Cl Max: | 1.712 | at alpha= | 10 | deg
JavaFoil+Calcfoil stall+Eppler ext transition |  |  |  | L/D Max: | 115.891 | at alpha= | 5.5 | deg
Re: | 3000000 |  |  | Cd Min: | 0.01002 | at alpha= | -1 | deg
Mach: | 0.5 |  |  | Cl=0 at alpha= | -4.3623 | deg
|  |  |  | @ Cl=0.1, Cd= | 0.011147
|  |  |  | @ Cl=0.4, Cd= | 0.011
|  |  |  | @ Cl=0.6, Cd= | 0.010165
alpha (deg) | Cl | Cd | Cm | Cl/Cd
-20 | -0.884 | 0.16933 | -0.056 | -5.218
-19.5 | -0.855 | 0.16801 | -0.055 | -5.088
-19 | -0.827 | 0.16208 | -0.054 | -5.102
-18.5 | -0.799 | 0.15757 | -0.054 | -5.073
-18 | -0.771 | 0.15177 | -0.054 | -5.083
-17.5 | -0.743 | 0.14545 | -0.053 | -5.109
-17 | -0.715 | 0.14123 | -0.054 | -5.065
-16.5 | -0.687 | 0.13718 | -0.053 | -5.008
-16 | -0.659 | 0.13133 | -0.053 | -5.017
-15.5 | -0.631 | 0.12747 | -0.053 | -4.95
-15 | -0.603 | 0.11628 | -0.052 | -5.182
-14.5 | -0.575 | 0.10322 | -0.052 | -5.568
-14 | -0.546 | 0.10918 | -0.051 | -5
-13.5 | -0.518 | 0.09575 | -0.051 | -5.411
-13 | -0.49 | 0.08764 | -0.052 | -5.591
-12.5 | -0.461 | 0.08899 | -0.05 | -5.183
-12 | -0.433 | 0.08104 | -0.051 | -5.347
-11.5 | -0.405 | 0.08221 | -0.049 | -4.922
-11 | -0.377 | 0.07357 | -0.05 | -5.118
-10.5 | -0.348 | 0.07236 | -0.049 | -4.81
-10 | -0.32 | 0.06734 | -0.048 | -4.748
-9.5 | -0.291 | 0.06567 | -0.048 | -4.438
-9 | -0.263 | 0.06056 | -0.048 | -4.345
-8.5 | -0.235 | 0.05849 | -0.049 | -4.016
-8 | -0.207 | 0.05458 | -0.05 | -3.787
-7.5 | -0.244 | 0.05304 | -0.048 | -4.602
-7 | -0.246 | 0.0478 | -0.054 | -5.137
-6.5 | -0.264 | 0.01287 | -0.104 | -20.491
-6 | -0.211 | 0.01225 | -0.104 | -17.202
-5.5 | -0.151 | 0.01188 | -0.105 | -12.68
-5 | -0.086 | 0.01161 | -0.105 | -7.417
-4.5 | -0.019 | 0.01141 | -0.105 | -1.654
-4 | 0.05 | 0.01124 | -0.106 | 4.466
-3.5 | 0.12 | 0.01111 | -0.106 | 10.829
-3 | 0.191 | 0.01105 | -0.106 | 17.311
-2.5 | 0.263 | 0.01101 | -0.107 | 23.851
-2 | 0.334 | 0.011 | -0.107 | 30.363
-1.5 | 0.406 | 0.011 | -0.107 | 36.895
-1 | 0.477 | 0.01002 | -0.108 | 47.564
-0.5 | 0.547 | 0.01009 | -0.108 | 54.262
0 | 0.618 | 0.01019 | -0.108 | 60.688
0.5 | 0.689 | 0.01032 | -0.109 | 66.738
1 | 0.759 | 0.01038 | -0.109 | 73.08
1.5 | 0.828 | 0.01051 | -0.109 | 78.837
2 | 0.898 | 0.01069 | -0.109 | 84.003
2.5 | 0.967 | 0.01094 | -0.11 | 88.384
3 | 1.036 | 0.01125 | -0.11 | 92.102
3.5 | 1.104 | 0.01164 | -0.11 | 94.832
4 | 1.172 | 0.01208 | -0.111 | 97.022
4.5 | 1.24 | 0.01261 | -0.111 | 98.314
5 | 1.306 | 0.01325 | -0.111 | 98.61
5.5 | 1.366 | 0.01179 | -0.111 | 115.891
6 | 1.428 | 0.01238 | -0.111 | 115.323
6.5 | 1.487 | 0.01517 | -0.111 | 98.016
7 | 1.543 | 0.01611 | -0.111 | 95.78
7.5 | 1.595 | 0.01718 | -0.111 | 92.815
8 | 1.639 | 0.01847 | -0.111 | 88.743
8.5 | 1.675 | 0.02007 | -0.11 | 83.476
9 | 1.702 | 0.0221 | -0.109 | 76.997
9.5 | 1.709 | 0.02679 | -0.108 | 63.787
10 | 1.712 | 0.03005 | -0.107 | 56.974
10.5 | 1.683 | 0.03863 | -0.105 | 43.573
11 | 1.643 | 0.044 | -0.104 | 37.329
11.5 | 1.55 | 0.05043 | -0.102 | 30.736
12 | 1.025 | 0.05949 | -0.101 | 17.237
12.5 | 1.047 | 0.06654 | -0.099 | 15.734
13 | 0.968 | 0.1073 | -0.056 | 9.023
13.5 | 0.998 | 0.11132 | -0.06 | 8.963
14 | 1.026 | 0.11893 | -0.061 | 8.625
14.5 | 1.054 | 0.12673 | -0.063 | 8.317
15 | 1.083 | 0.13005 | -0.065 | 8.324

## 64. Re 3M Mach 0.50 (2)
BIGFOIL.COM POLAR EXPORT
MID 415
MID 415 |  |  |  | Cl Max: | 1.8249 | at alpha= | 11 | deg
XFOIL ncrit=9 |  |  |  | L/D Max: | 151.893 | at alpha= | 6 | deg
Re: | 3000000 |  |  | Cd Min: | 0.25401 | at alpha= | -20 | deg
Mach: | 0.5 |  |  | Cl=0 at alpha= | -4.0783 | deg
|  |  |  | @ Cl=0.1, Cd= | 0.0081955
|  |  |  | @ Cl=0.4, Cd= | 0.0075636
|  |  |  | @ Cl=0.6, Cd= | 0.0069267
alpha (deg) | Cl | Cd | Cm | Cl/Cd
-20 | -0.6163 | 0.25401 | 0.0309 | -2.4263
-19.5 | -0.5916 | 0.24734 | 0.0263 | -2.3918
-19 | -0.5669 | 0.24041 | 0.0216 | -2.3581
-18.5 | -0.5431 | 0.23223 | 0.0166 | -2.3386
-18 | -0.5209 | 0.22358 | 0.0116 | -2.3298
-17.5 | -0.4994 | 0.21517 | 0.0067 | -2.321
-17 | -0.4775 | 0.20713 | 0.0022 | -2.3053
-16.5 | -0.4568 | 0.19911 | -0.0022 | -2.2942
-16 | -0.4332 | 0.19233 | -0.006 | -2.2524
-15.5 | -0.4149 | 0.18354 | -0.0106 | -2.2605
-15 | -0.3933 | 0.17654 | -0.0143 | -2.2278
-14.5 | -0.3721 | 0.16951 | -0.018 | -2.1952
-14 | -0.3516 | 0.16234 | -0.0216 | -2.1658
-13.5 | -0.3335 | 0.15471 | -0.0253 | -2.1556
-13 | -0.3175 | 0.1468 | -0.0289 | -2.1628
-12.5 | -0.3035 | 0.13864 | -0.0325 | -2.1891
-12 | -0.2902 | 0.12854 | -0.0386 | -2.2577
-11.5 | -0.2887 | 0.11959 | -0.0412 | -2.4141
-11 | -0.2775 | 0.11257 | -0.044 | -2.4651
-10.5 | -0.2653 | 0.10543 | -0.0473 | -2.5164
-10 | -0.2576 | 0.09746 | -0.0512 | -2.6431
-9.5 | -0.2576 | 0.08834 | -0.056 | -2.916
-9 | -0.2771 | 0.07635 | -0.0631 | -3.6293
-8.5 | -0.3127 | 0.06251 | -0.0732 | -5.0024
-8 | -0.3375 | 0.04935 | -0.0849 | -6.8389
-7.5 | -0.3635 | 0.03256 | -0.1065 | -11.164
-7 | -0.3625 | 0.0231 | -0.1137 | -15.6926
-6 | -0.2753 | 0.01212 | -0.1137 | -22.7145
-5.5 | -0.2065 | 0.01046 | -0.1123 | -19.7419
-5 | -0.1342 | 0.0096 | -0.1111 | -13.9792
-4.5 | -0.0614 | 0.00901 | -0.1101 | -6.8147
-4 | 0.0114 | 0.00858 | -0.1094 | 1.3287
-3.5 | 0.0839 | 0.00824 | -0.1088 | 10.182
-3 | 0.1562 | 0.00804 | -0.1084 | 19.4279
-2.5 | 0.2281 | 0.00786 | -0.1082 | 29.0204
-2 | 0.2997 | 0.00775 | -0.108 | 38.671
-1.5 | 0.3708 | 0.00765 | -0.1079 | 48.4706
-1 | 0.4418 | 0.00744 | -0.108 | 59.3817
-0.5 | 0.5126 | 0.00717 | -0.1082 | 71.4923
0 | 0.5835 | 0.00695 | -0.1086 | 83.9568
0.5 | 0.6543 | 0.00685 | -0.1088 | 95.5182
1 | 0.7248 | 0.00677 | -0.109 | 107.0606
1.5 | 0.7951 | 0.00685 | -0.1089 | 116.073
2 | 0.866 | 0.00697 | -0.1088 | 124.2468
2.5 | 0.9366 | 0.00715 | -0.1086 | 130.993
3 | 1.0066 | 0.0074 | -0.1081 | 136.027
3.5 | 1.0766 | 0.00767 | -0.1075 | 140.3651
4 | 1.1471 | 0.00792 | -0.1069 | 144.8359
4.5 | 1.2166 | 0.00825 | -0.1059 | 147.4667
5 | 1.2851 | 0.00862 | -0.1046 | 149.0835
5.5 | 1.3537 | 0.00898 | -0.1031 | 150.7461
6 | 1.4202 | 0.00935 | -0.101 | 151.893
6.5 | 1.4787 | 0.00975 | -0.0973 | 151.6615
7 | 1.542 | 0.01045 | -0.0945 | 147.5598
7.5 | 1.6028 | 0.0112 | -0.0911 | 143.1071
8 | 1.6545 | 0.0121 | -0.0861 | 136.7355
8.5 | 1.7011 | 0.01331 | -0.0808 | 127.8062
9 | 1.7395 | 0.01504 | -0.075 | 115.6582
9.5 | 1.7768 | 0.01712 | -0.0697 | 103.785
10 | 1.8039 | 0.02012 | -0.0646 | 89.6571
10.5 | 1.8188 | 0.02436 | -0.0602 | 74.6634
11 | 1.8249 | 0.02966 | -0.0566 | 61.5273
11.5 | 1.8195 | 0.03611 | -0.0537 | 50.3877
12 | 1.8041 | 0.0435 | -0.0513 | 41.4736
12.5 | 1.7799 | 0.05183 | -0.0497 | 34.3411
13 | 1.7485 | 0.06105 | -0.049 | 28.6405
13.5 | 1.7125 | 0.07102 | -0.0493 | 24.1129
14 | 1.6789 | 0.08114 | -0.0502 | 20.6914
14.5 | 1.6444 | 0.09165 | -0.0519 | 17.9422
15 | 1.6115 | 0.10237 | -0.0543 | 15.7419
15.5 | 1.5846 | 0.11287 | -0.0573 | 14.0392
16 | 1.5607 | 0.12337 | -0.0608 | 12.6506

## 65. Re 4M Mach 0.00 (1)
BIGFOIL.COM POLAR EXPORT
MID 415
MID 415 |  |  |  | Cl Max: | 1.965 | at alpha= | 16 | deg
JavaFoil+Calcfoil stall+Eppler ext transition |  |  |  | L/D Max: | 130.28 | at alpha= | 9 | deg
Re: | 4000000 |  |  | Cd Min: | 0.00919 | at alpha= | -1 | deg
Mach: | 0 |  |  | Cl=0 at alpha= | -4.3607 | deg
|  |  |  | @ Cl=0.1, Cd= | 0.010134
|  |  |  | @ Cl=0.4, Cd= | 0.0091921
|  |  |  | @ Cl=0.6, Cd= | 0.00934
alpha (deg) | Cl | Cd | Cm | Cl/Cd
-20 | -0.724 | 0.15699 | -0.046 | -4.611
-19.5 | -0.732 | 0.14998 | -0.046 | -4.881
-19 | -0.739 | 0.14286 | -0.047 | -5.174
-18.5 | -0.745 | 0.13632 | -0.048 | -5.464
-18 | -0.749 | 0.12916 | -0.048 | -5.801
-17.5 | -0.752 | 0.12243 | -0.049 | -6.143
-17 | -0.753 | 0.11698 | -0.05 | -6.433
-16.5 | -0.752 | 0.11039 | -0.051 | -6.811
-16 | -0.749 | 0.10412 | -0.051 | -7.193
-15.5 | -0.744 | 0.09736 | -0.053 | -7.64
-15 | -0.737 | 0.09052 | -0.055 | -8.14
-14.5 | -0.734 | 0.07853 | -0.059 | -9.341
-14 | -0.727 | 0.06838 | -0.063 | -10.637
-13.5 | -0.719 | 0.05897 | -0.066 | -12.189
-13 | -0.715 | 0.04572 | -0.071 | -15.646
-12.5 | -0.719 | 0.0299 | -0.077 | -24.06
-12 | -0.709 | 0.02252 | -0.08 | -31.469
-11.5 | -0.693 | 0.01755 | -0.083 | -39.474
-11 | -0.672 | 0.01439 | -0.085 | -46.683
-10.5 | -0.642 | 0.01302 | -0.087 | -49.349
-10 | -0.61 | 0.01268 | -0.088 | -48.115
-9.5 | -0.566 | 0.01218 | -0.089 | -46.436
-9 | -0.518 | 0.01182 | -0.089 | -43.855
-8.5 | -0.469 | 0.01151 | -0.089 | -40.733
-8 | -0.417 | 0.01122 | -0.089 | -37.182
-7.5 | -0.364 | 0.01101 | -0.09 | -33.038
-7 | -0.309 | 0.01085 | -0.09 | -28.457
-6.5 | -0.252 | 0.01069 | -0.09 | -23.62
-6 | -0.195 | 0.01051 | -0.09 | -18.553
-5.5 | -0.136 | 0.01043 | -0.091 | -13.069
-5 | -0.077 | 0.01032 | -0.091 | -7.449
-4.5 | -0.017 | 0.01022 | -0.091 | -1.632
-4 | 0.044 | 0.01018 | -0.092 | 4.329
-3.5 | 0.105 | 0.01013 | -0.092 | 10.382
-3 | 0.167 | 0.01011 | -0.092 | 16.486
-2.5 | 0.228 | 0.01008 | -0.092 | 22.638
-2 | 0.29 | 0.01007 | -0.093 | 28.795
-1.5 | 0.352 | 0.0092 | -0.093 | 38.244
-1 | 0.413 | 0.00919 | -0.093 | 45.008
-0.5 | 0.475 | 0.00921 | -0.093 | 51.554
0 | 0.536 | 0.00925 | -0.094 | 58.003
0.5 | 0.598 | 0.00934 | -0.094 | 63.997
1 | 0.659 | 0.00934 | -0.094 | 70.492
1.5 | 0.719 | 0.00936 | -0.095 | 76.855
2 | 0.78 | 0.00946 | -0.095 | 82.478
2.5 | 0.841 | 0.00957 | -0.095 | 87.878
3 | 0.901 | 0.00972 | -0.095 | 92.677
3.5 | 0.961 | 0.00989 | -0.096 | 97.169
4 | 1.021 | 0.01015 | -0.096 | 100.569
4.5 | 1.081 | 0.01039 | -0.096 | 103.982
5 | 1.14 | 0.0107 | -0.096 | 106.478
5.5 | 1.199 | 0.01103 | -0.097 | 108.655
6 | 1.257 | 0.0114 | -0.097 | 110.317
6.5 | 1.315 | 0.01176 | -0.097 | 111.802
7 | 1.372 | 0.01219 | -0.097 | 112.611
7.5 | 1.429 | 0.01265 | -0.098 | 112.973
8 | 1.483 | 0.01317 | -0.098 | 112.629
8.5 | 1.537 | 0.01374 | -0.098 | 111.834
9 | 1.581 | 0.01214 | -0.098 | 130.28
9.5 | 1.629 | 0.01445 | -0.098 | 112.678
10 | 1.673 | 0.01539 | -0.098 | 108.7
10.5 | 1.712 | 0.01699 | -0.097 | 100.778
11 | 1.751 | 0.01803 | -0.097 | 97.09
11.5 | 1.788 | 0.01911 | -0.097 | 93.566
12 | 1.821 | 0.02041 | -0.097 | 89.221
12.5 | 1.845 | 0.02323 | -0.096 | 79.417
13 | 1.872 | 0.02523 | -0.096 | 74.188
13.5 | 1.896 | 0.0271 | -0.095 | 69.974
14 | 1.919 | 0.02907 | -0.095 | 66.006
14.5 | 1.939 | 0.03112 | -0.095 | 62.324
15 | 1.954 | 0.03342 | -0.094 | 58.461
15.5 | 1.962 | 0.03591 | -0.094 | 54.642
16 | 1.965 | 0.03853 | -0.094 | 51.013
16.5 | 1.964 | 0.04149 | -0.093 | 47.35
17 | 1.96 | 0.04461 | -0.093 | 43.93
17.5 | 1.952 | 0.04793 | -0.093 | 40.717
18 | 1.94 | 0.05167 | -0.092 | 37.54
18.5 | 1.923 | 0.05542 | -0.092 | 34.699
19 | 1.903 | 0.05974 | -0.092 | 31.848
19.5 | 1.88 | 0.06404 | -0.091 | 29.352
20 | 1.854 | 0.06862 | -0.091 | 27.011

## 66. Re 4M Mach 0.00 (2)
BIGFOIL.COM POLAR EXPORT
MID 415
MID 415 |  |  |  | Cl Max: | 1.9509 | at alpha= | 17 | deg
XFOIL ncrit=9 |  |  |  | L/D Max: | 168.771 | at alpha= | 7 | deg
Re: | 4000000 |  |  | Cd Min: | 0.11756 | at alpha= | -19.5 | deg
Mach: | 0 |  |  | Cl=0 at alpha= | -4.2046 | deg
|  |  |  | @ Cl=0.1, Cd= | 0.0070768
|  |  |  | @ Cl=0.4, Cd= | 0.0064012
|  |  |  | @ Cl=0.6, Cd= | 0.0059105
alpha (deg) | Cl | Cd | Cm | Cl/Cd
-19.5 | -0.9762 | 0.11756 | -0.0315 | -8.3038
-19 | -1.3448 | 0.05137 | -0.0755 | -26.1787
-18.5 | -1.3825 | 0.03874 | -0.0851 | -35.6866
-18 | -1.3836 | 0.03187 | -0.0902 | -43.4139
-17.5 | -1.3713 | 0.02724 | -0.0932 | -50.3414
-17 | -1.3534 | 0.024 | -0.0944 | -56.3917
-16.5 | -1.3302 | 0.02203 | -0.093 | -60.3813
-16 | -1.2968 | 0.02064 | -0.0913 | -62.8295
-15.5 | -1.2744 | 0.01891 | -0.0876 | -67.3929
-15 | -1.2226 | 0.01706 | -0.0892 | -71.6647
-14.5 | -1.1644 | 0.01579 | -0.091 | -73.7429
-14 | -1.1028 | 0.01479 | -0.093 | -74.5639
-13 | -0.9915 | 0.01327 | -0.0938 | -74.7174
-12.5 | -0.9395 | 0.01267 | -0.0932 | -74.1515
-12 | -0.8871 | 0.01212 | -0.0925 | -73.1931
-11.5 | -0.8339 | 0.01162 | -0.092 | -71.7642
-11 | -0.7797 | 0.0112 | -0.0916 | -69.6161
-10.5 | -0.7247 | 0.01084 | -0.0914 | -66.8542
-10 | -0.6696 | 0.01034 | -0.0912 | -64.7582
-9.5 | -0.6142 | 0.00976 | -0.0911 | -62.9303
-9 | -0.5577 | 0.0094 | -0.0911 | -59.3298
-8.5 | -0.5005 | 0.00909 | -0.0912 | -55.0605
-8 | -0.4431 | 0.00882 | -0.0913 | -50.2381
-7.5 | -0.3854 | 0.00858 | -0.0914 | -44.9184
-7 | -0.3272 | 0.00838 | -0.0916 | -39.0453
-6.5 | -0.2692 | 0.00805 | -0.0917 | -33.441
-6 | -0.2108 | 0.00782 | -0.0919 | -26.9565
-5.5 | -0.1523 | 0.00765 | -0.0922 | -19.9085
-5 | -0.0935 | 0.0075 | -0.0925 | -12.4667
-4.5 | -0.0348 | 0.00733 | -0.0927 | -4.7476
-4 | 0.0241 | 0.00721 | -0.093 | 3.3426
-3.5 | 0.0829 | 0.0071 | -0.0933 | 11.6761
-3 | 0.1419 | 0.00702 | -0.0936 | 20.2137
-2.5 | 0.2007 | 0.00693 | -0.0939 | 28.961
-2 | 0.2596 | 0.00681 | -0.0943 | 38.1204
-1.5 | 0.3184 | 0.00667 | -0.0947 | 47.7361
-1 | 0.3773 | 0.00649 | -0.0952 | 58.1356
-0.5 | 0.4361 | 0.00626 | -0.0957 | 69.6645
0 | 0.4948 | 0.00611 | -0.0962 | 80.982
0.5 | 0.5535 | 0.00599 | -0.0967 | 92.404
1 | 0.612 | 0.00589 | -0.0972 | 103.9049
1.5 | 0.6705 | 0.00587 | -0.0976 | 114.2249
2 | 0.7291 | 0.00592 | -0.098 | 123.1588
2.5 | 0.7872 | 0.00601 | -0.0983 | 130.9817
3 | 0.845 | 0.00617 | -0.0985 | 136.953
3.5 | 0.903 | 0.00629 | -0.0989 | 143.5612
4 | 0.9606 | 0.00645 | -0.0991 | 148.9302
4.5 | 1.0175 | 0.00664 | -0.0993 | 153.238
5 | 1.0745 | 0.00682 | -0.0995 | 157.5513
5.5 | 1.1309 | 0.007 | -0.0996 | 161.5571
6 | 1.186 | 0.00725 | -0.0995 | 163.5862
6.5 | 1.2376 | 0.00737 | -0.0986 | 167.924
7 | 1.2911 | 0.00765 | -0.0983 | 168.7712
7.5 | 1.3454 | 0.00804 | -0.0981 | 167.3383
8 | 1.3971 | 0.0086 | -0.0977 | 162.4535
8.5 | 1.4489 | 0.00911 | -0.0972 | 159.045
9 | 1.4997 | 0.00966 | -0.0966 | 155.2484
9.5 | 1.5497 | 0.01022 | -0.0959 | 151.6341
10 | 1.5983 | 0.01083 | -0.095 | 147.5808
10.5 | 1.6442 | 0.01157 | -0.0938 | 142.1089
11 | 1.6866 | 0.01245 | -0.092 | 135.4699
11.5 | 1.728 | 0.01329 | -0.09 | 130.0226
12 | 1.7653 | 0.01421 | -0.0874 | 124.2294
12.5 | 1.7955 | 0.01516 | -0.0836 | 118.4367
13 | 1.8242 | 0.01626 | -0.0799 | 112.1894
13.5 | 1.8498 | 0.01762 | -0.0762 | 104.983
14 | 1.8725 | 0.01929 | -0.0727 | 97.071
14.5 | 1.8926 | 0.02132 | -0.0694 | 88.7711
15 | 1.9097 | 0.02377 | -0.0664 | 80.3408
15.5 | 1.9248 | 0.02664 | -0.0639 | 72.2523
16 | 1.9382 | 0.02987 | -0.0619 | 64.8878
16.5 | 1.9435 | 0.03404 | -0.06 | 57.0946
17 | 1.9509 | 0.03824 | -0.0586 | 51.0173
17.5 | 1.9499 | 0.04348 | -0.0576 | 44.8459
18 | 1.9436 | 0.0496 | -0.057 | 39.1855
18.5 | 1.94 | 0.05555 | -0.0567 | 34.9235
19 | 1.9299 | 0.06249 | -0.0569 | 30.8833
19.5 | 1.9136 | 0.07031 | -0.0574 | 27.2166
20 | 1.8917 | 0.07907 | -0.0585 | 23.9244

## 67. Re 4M Mach 0.10 (1)
BIGFOIL.COM POLAR EXPORT
MID 415
MID 415 |  |  |  | Cl Max: | 1.956 | at alpha= | 15.5 | deg
JavaFoil+Calcfoil stall+Eppler ext transition |  |  |  | L/D Max: | 129.487 | at alpha= | 9 | deg
Re: | 4000000 |  |  | Cd Min: | 0.00921 | at alpha= | -1 | deg
Mach: | 0.1 |  |  | Cl=0 at alpha= | -4.3607 | deg
|  |  |  | @ Cl=0.1, Cd= | 0.010145
|  |  |  | @ Cl=0.4, Cd= | 0.0092126
|  |  |  | @ Cl=0.6, Cd= | 0.0093587
alpha (deg) | Cl | Cd | Cm | Cl/Cd
-20 | -0.68 | 0.16118 | -0.045 | -4.216
-19.5 | -0.691 | 0.15346 | -0.045 | -4.501
-19 | -0.701 | 0.14668 | -0.046 | -4.778
-18.5 | -0.709 | 0.13932 | -0.046 | -5.092
-18 | -0.717 | 0.13219 | -0.047 | -5.422
-17.5 | -0.722 | 0.12556 | -0.048 | -5.753
-17 | -0.726 | 0.11974 | -0.048 | -6.06
-16.5 | -0.728 | 0.1131 | -0.049 | -6.433
-16 | -0.727 | 0.10728 | -0.05 | -6.78
-15.5 | -0.724 | 0.10045 | -0.051 | -7.209
-15 | -0.72 | 0.09305 | -0.054 | -7.735
-14.5 | -0.716 | 0.08334 | -0.057 | -8.588
-14 | -0.709 | 0.07491 | -0.06 | -9.461
-13.5 | -0.699 | 0.06672 | -0.063 | -10.484
-13 | -0.696 | 0.05354 | -0.068 | -12.994
-12.5 | -0.7 | 0.03646 | -0.075 | -19.194
-12 | -0.697 | 0.02526 | -0.079 | -27.589
-11.5 | -0.685 | 0.01885 | -0.082 | -36.326
-11 | -0.665 | 0.01518 | -0.085 | -43.835
-10.5 | -0.639 | 0.01336 | -0.087 | -47.798
-10 | -0.61 | 0.01283 | -0.089 | -47.526
-9.5 | -0.566 | 0.01232 | -0.089 | -45.908
-9 | -0.519 | 0.01188 | -0.089 | -43.71
-8.5 | -0.47 | 0.01155 | -0.09 | -40.675
-8 | -0.418 | 0.01131 | -0.09 | -36.989
-7.5 | -0.365 | 0.0111 | -0.09 | -32.865
-7 | -0.31 | 0.01091 | -0.09 | -28.408
-6.5 | -0.253 | 0.01069 | -0.091 | -23.702
-6 | -0.196 | 0.01057 | -0.091 | -18.517
-5.5 | -0.137 | 0.01044 | -0.091 | -13.11
-5 | -0.077 | 0.01033 | -0.092 | -7.475
-4.5 | -0.017 | 0.01027 | -0.092 | -1.631
-4 | 0.044 | 0.01019 | -0.092 | 4.343
-3.5 | 0.106 | 0.01014 | -0.092 | 10.42
-3 | 0.167 | 0.01012 | -0.093 | 16.548
-2.5 | 0.229 | 0.0101 | -0.093 | 22.724
-2 | 0.292 | 0.01009 | -0.093 | 28.902
-1.5 | 0.354 | 0.00922 | -0.093 | 38.378
-1 | 0.416 | 0.00921 | -0.094 | 45.108
-0.5 | 0.477 | 0.00923 | -0.094 | 51.669
0 | 0.539 | 0.00928 | -0.094 | 58.1
0.5 | 0.601 | 0.00936 | -0.095 | 64.172
1 | 0.662 | 0.00938 | -0.095 | 70.553
1.5 | 0.723 | 0.00939 | -0.095 | 77.023
2 | 0.784 | 0.00949 | -0.095 | 82.644
2.5 | 0.845 | 0.00959 | -0.096 | 88.077
3 | 0.905 | 0.00975 | -0.096 | 92.863
3.5 | 0.966 | 0.00993 | -0.096 | 97.209
4 | 1.026 | 0.01018 | -0.096 | 100.785
4.5 | 1.086 | 0.01046 | -0.097 | 103.773
5 | 1.145 | 0.01075 | -0.097 | 106.52
5.5 | 1.205 | 0.01109 | -0.097 | 108.65
6 | 1.263 | 0.01145 | -0.097 | 110.331
6.5 | 1.322 | 0.01186 | -0.098 | 111.429
7 | 1.379 | 0.01228 | -0.098 | 112.269
7.5 | 1.436 | 0.01276 | -0.098 | 112.476
8 | 1.49 | 0.01328 | -0.098 | 112.253
8.5 | 1.544 | 0.01388 | -0.098 | 111.213
9 | 1.587 | 0.01226 | -0.098 | 129.487
9.5 | 1.634 | 0.01463 | -0.098 | 111.726
10 | 1.678 | 0.0156 | -0.098 | 107.593
10.5 | 1.717 | 0.01724 | -0.098 | 99.571
11 | 1.755 | 0.0183 | -0.098 | 95.908
11.5 | 1.791 | 0.01945 | -0.098 | 92.094
12 | 1.824 | 0.02079 | -0.097 | 87.737
12.5 | 1.846 | 0.02384 | -0.097 | 77.459
13 | 1.872 | 0.02584 | -0.096 | 72.443
13.5 | 1.896 | 0.02772 | -0.096 | 68.401
14 | 1.918 | 0.0298 | -0.095 | 64.347
14.5 | 1.936 | 0.03206 | -0.095 | 60.396
15 | 1.95 | 0.03434 | -0.095 | 56.779
15.5 | 1.956 | 0.03693 | -0.094 | 52.955
16 | 1.956 | 0.0397 | -0.094 | 49.272
16.5 | 1.953 | 0.04277 | -0.094 | 45.656
17 | 1.945 | 0.04606 | -0.093 | 42.225
17.5 | 1.934 | 0.04952 | -0.093 | 39.05
18 | 1.918 | 0.05344 | -0.093 | 35.902
18.5 | 1.898 | 0.05733 | -0.092 | 33.107
19 | 1.873 | 0.06177 | -0.092 | 30.327
19.5 | 1.845 | 0.06668 | -0.091 | 27.678
20 | 1.815 | 0.07155 | -0.091 | 25.365

## 68. Re 4M Mach 0.10 (2)
BIGFOIL.COM POLAR EXPORT
MID 415
MID 415 |  |  |  | Cl Max: | 1.9441 | at alpha= | 17 | deg
XFOIL ncrit=9 |  |  |  | L/D Max: | 168.805 | at alpha= | 7 | deg
Re: | 4000000 |  |  | Cd Min: | 0.1281 | at alpha= | -19 | deg
Mach: | 0.1 |  |  | Cl=0 at alpha= | -4.2007 | deg
|  |  |  | @ Cl=0.1, Cd= | 0.0070944
|  |  |  | @ Cl=0.4, Cd= | 0.0064335
|  |  |  | @ Cl=0.6, Cd= | 0.0059368
alpha (deg) | Cl | Cd | Cm | Cl/Cd
-19 | -0.885 | 0.1281 | -0.0258 | -6.9087
-18.5 | -1.2642 | 0.05917 | -0.0712 | -21.3656
-18 | -1.3324 | 0.0416 | -0.0847 | -32.0288
-17.5 | -1.3429 | 0.03307 | -0.0914 | -40.6078
-17 | -1.3341 | 0.02775 | -0.0951 | -48.0757
-16.5 | -1.3181 | 0.02419 | -0.0965 | -54.4895
-16 | -1.2959 | 0.02209 | -0.0949 | -58.6646
-15.5 | -1.2657 | 0.02066 | -0.0923 | -61.2633
-15 | -1.2289 | 0.01881 | -0.0911 | -65.3323
-14.5 | -1.1746 | 0.01679 | -0.093 | -69.9583
-14 | -1.1137 | 0.01549 | -0.0949 | -71.898
-13.5 | -1.0568 | 0.01452 | -0.0955 | -72.7824
-13 | -1.0009 | 0.01372 | -0.0957 | -72.9519
-12.5 | -0.9485 | 0.01306 | -0.0949 | -72.6263
-12 | -0.8957 | 0.01245 | -0.0941 | -71.9438
-11.5 | -0.8421 | 0.01189 | -0.0935 | -70.8242
-11 | -0.7874 | 0.01142 | -0.093 | -68.9492
-10.5 | -0.7317 | 0.01101 | -0.0926 | -66.4578
-10 | -0.6754 | 0.01065 | -0.0924 | -63.4178
-9.5 | -0.6199 | 0.00994 | -0.0922 | -62.3642
-9 | -0.563 | 0.00952 | -0.0921 | -59.1387
-8.5 | -0.5052 | 0.00919 | -0.0921 | -54.9728
-8 | -0.4473 | 0.0089 | -0.0921 | -50.2584
-7.5 | -0.389 | 0.00864 | -0.0922 | -45.0231
-7 | -0.3303 | 0.00843 | -0.0923 | -39.1815
-6.5 | -0.2718 | 0.00811 | -0.0924 | -33.5142
-6 | -0.2129 | 0.00786 | -0.0926 | -27.0865
-5.5 | -0.1539 | 0.00768 | -0.0928 | -20.0391
-5 | -0.0947 | 0.00753 | -0.093 | -12.5764
-4.5 | -0.0355 | 0.00736 | -0.0933 | -4.8234
-4 | 0.0238 | 0.00722 | -0.0935 | 3.2964
-3.5 | 0.0831 | 0.00712 | -0.0938 | 11.6713
-3 | 0.1425 | 0.00703 | -0.0941 | 20.2703
-2.5 | 0.2018 | 0.00694 | -0.0944 | 29.0778
-2 | 0.261 | 0.00683 | -0.0948 | 38.2138
-1.5 | 0.3202 | 0.00669 | -0.0951 | 47.8625
-1 | 0.3794 | 0.00651 | -0.0956 | 58.2796
-0.5 | 0.4386 | 0.00629 | -0.0961 | 69.7297
0 | 0.4978 | 0.00613 | -0.0966 | 81.2072
0.5 | 0.5569 | 0.00601 | -0.0971 | 92.6622
1 | 0.6158 | 0.00591 | -0.0976 | 104.1963
1.5 | 0.6746 | 0.0059 | -0.098 | 114.339
2 | 0.7335 | 0.00594 | -0.0984 | 123.4848
2.5 | 0.7921 | 0.00603 | -0.0987 | 131.3599
3 | 0.8503 | 0.00619 | -0.0989 | 137.3667
3.5 | 0.9087 | 0.00633 | -0.0992 | 143.5545
4 | 0.9667 | 0.00648 | -0.0995 | 149.1821
4.5 | 1.0241 | 0.00667 | -0.0996 | 153.5382
5 | 1.0814 | 0.00686 | -0.0998 | 157.6385
5.5 | 1.1383 | 0.00705 | -0.0999 | 161.461
6 | 1.1938 | 0.0073 | -0.0998 | 163.5342
6.5 | 1.2461 | 0.00743 | -0.0989 | 167.712
7 | 1.2998 | 0.0077 | -0.0984 | 168.8052
7.5 | 1.3545 | 0.00809 | -0.0982 | 167.4289
8 | 1.4063 | 0.00868 | -0.0976 | 162.0161
8.5 | 1.4585 | 0.00921 | -0.0971 | 158.3605
9 | 1.5098 | 0.00975 | -0.0965 | 154.8513
9.5 | 1.5601 | 0.01032 | -0.0957 | 151.1725
10 | 1.6087 | 0.01096 | -0.0946 | 146.7792
10.5 | 1.6539 | 0.01177 | -0.0931 | 140.5183
11 | 1.6968 | 0.01263 | -0.0912 | 134.3468
11.5 | 1.7371 | 0.01354 | -0.0889 | 128.2939
12 | 1.7707 | 0.0145 | -0.0855 | 122.1172
12.5 | 1.8007 | 0.01553 | -0.0816 | 115.9498
13 | 1.8289 | 0.01674 | -0.0779 | 109.2533
13.5 | 1.8538 | 0.01824 | -0.0741 | 101.6338
14 | 1.8753 | 0.02012 | -0.0706 | 93.2058
14.5 | 1.8947 | 0.02236 | -0.0674 | 84.7361
15 | 1.9114 | 0.02503 | -0.0646 | 76.3644
15.5 | 1.9234 | 0.02833 | -0.0621 | 67.8927
16 | 1.9362 | 0.03182 | -0.0603 | 60.8485
16.5 | 1.9394 | 0.03636 | -0.0585 | 53.3388
17 | 1.9441 | 0.04103 | -0.0573 | 47.3824
17.5 | 1.9388 | 0.04696 | -0.0565 | 41.2862
18 | 1.9309 | 0.05341 | -0.0561 | 36.1524
18.5 | 1.9238 | 0.05999 | -0.056 | 32.0687
19 | 1.9105 | 0.06742 | -0.0564 | 28.3373
19.5 | 1.8926 | 0.07562 | -0.0572 | 25.0278
20 | 1.8686 | 0.08474 | -0.0585 | 22.051

## 69. Re 4M Mach 0.25 (1)
BIGFOIL.COM POLAR EXPORT
MID 415
MID 415 |  |  |  | Cl Max: | 1.907 | at alpha= | 14.5 | deg
JavaFoil+Calcfoil stall+Eppler ext transition |  |  |  | L/D Max: | 128.249 | at alpha= | 8 | deg
Re: | 4000000 |  |  | Cd Min: | 0.00932 | at alpha= | -1 | deg
Mach: | 0.25 |  |  | Cl=0 at alpha= | -4.3629 | deg
|  |  |  | @ Cl=0.1, Cd= | 0.010268
|  |  |  | @ Cl=0.4, Cd= | 0.0093327
|  |  |  | @ Cl=0.6, Cd= | 0.0094638
alpha (deg) | Cl | Cd | Cm | Cl/Cd
-18.5 | -0.39 | 0.1578 | -0.043 | -2.472
-18 | -0.429 | 0.1513 | -0.043 | -2.833
-17.5 | -0.464 | 0.14148 | -0.044 | -3.277
-17 | -0.495 | 0.13541 | -0.044 | -3.656
-16.5 | -0.523 | 0.12714 | -0.044 | -4.115
-16 | -0.547 | 0.12239 | -0.044 | -4.472
-15.5 | -0.566 | 0.11524 | -0.044 | -4.914
-15 | -0.581 | 0.10828 | -0.045 | -5.367
-14.5 | -0.592 | 0.10094 | -0.047 | -5.868
-14 | -0.599 | 0.09485 | -0.048 | -6.314
-13.5 | -0.601 | 0.08865 | -0.05 | -6.784
-13 | -0.6 | 0.08247 | -0.052 | -7.275
-12.5 | -0.594 | 0.07655 | -0.054 | -7.763
-12 | -0.589 | 0.06674 | -0.06 | -8.823
-11.5 | -0.588 | 0.05161 | -0.068 | -11.397
-11 | -0.6 | 0.03021 | -0.079 | -19.858
-10.5 | -0.6 | 0.01878 | -0.085 | -31.943
-10 | -0.584 | 0.01433 | -0.088 | -40.734
-9.5 | -0.556 | 0.01229 | -0.09 | -45.215
-9 | -0.52 | 0.01249 | -0.092 | -41.581
-8.5 | -0.473 | 0.01202 | -0.092 | -39.338
-8 | -0.423 | 0.01169 | -0.092 | -36.158
-7.5 | -0.37 | 0.01138 | -0.093 | -32.523
-7 | -0.315 | 0.01117 | -0.093 | -28.214
-6.5 | -0.258 | 0.01094 | -0.093 | -23.623
-6 | -0.2 | 0.01076 | -0.093 | -18.57
-5.5 | -0.14 | 0.01059 | -0.094 | -13.226
-5 | -0.079 | 0.01048 | -0.094 | -7.54
-4.5 | -0.017 | 0.01037 | -0.094 | -1.656
-4 | 0.045 | 0.01032 | -0.095 | 4.402
-3.5 | 0.108 | 0.01026 | -0.095 | 10.578
-3 | 0.172 | 0.01022 | -0.095 | 16.817
-2.5 | 0.236 | 0.0102 | -0.095 | 23.105
-2 | 0.299 | 0.01021 | -0.096 | 29.329
-1.5 | 0.363 | 0.00935 | -0.096 | 38.873
-1 | 0.427 | 0.00932 | -0.096 | 45.819
-0.5 | 0.49 | 0.00934 | -0.097 | 52.49
0 | 0.554 | 0.00942 | -0.097 | 58.795
0.5 | 0.617 | 0.00948 | -0.097 | 65.045
1 | 0.68 | 0.00953 | -0.097 | 71.312
1.5 | 0.743 | 0.00956 | -0.098 | 77.708
2 | 0.805 | 0.00966 | -0.098 | 83.388
2.5 | 0.868 | 0.00977 | -0.098 | 88.793
3 | 0.93 | 0.00994 | -0.098 | 93.509
3.5 | 0.992 | 0.01016 | -0.099 | 97.598
4 | 1.053 | 0.01042 | -0.099 | 101.113
4.5 | 1.115 | 0.01073 | -0.099 | 103.897
5 | 1.176 | 0.01107 | -0.099 | 106.176
5.5 | 1.236 | 0.01146 | -0.1 | 107.923
6 | 1.297 | 0.01187 | -0.1 | 109.204
6.5 | 1.356 | 0.01233 | -0.1 | 109.918
7 | 1.414 | 0.01285 | -0.101 | 110.084
7.5 | 1.472 | 0.01341 | -0.101 | 109.769
8 | 1.521 | 0.01186 | -0.101 | 128.249
8.5 | 1.571 | 0.01238 | -0.101 | 126.932
9 | 1.619 | 0.01508 | -0.101 | 107.358
9.5 | 1.665 | 0.01568 | -0.101 | 106.158
10 | 1.702 | 0.01755 | -0.1 | 97.006
10.5 | 1.74 | 0.01881 | -0.1 | 92.526
11 | 1.775 | 0.02008 | -0.1 | 88.394
11.5 | 1.806 | 0.02155 | -0.099 | 83.793
12 | 1.825 | 0.02491 | -0.099 | 73.263
12.5 | 1.847 | 0.02744 | -0.098 | 67.31
13 | 1.868 | 0.02965 | -0.098 | 62.999
13.5 | 1.885 | 0.03202 | -0.097 | 58.858
14 | 1.897 | 0.03463 | -0.097 | 54.788
14.5 | 1.907 | 0.0375 | -0.096 | 50.845
15 | 1.907 | 0.04058 | -0.096 | 46.987
15.5 | 1.896 | 0.04407 | -0.095 | 43.028
16 | 1.879 | 0.04762 | -0.095 | 39.452
16.5 | 1.854 | 0.0515 | -0.095 | 36.006
17 | 1.823 | 0.05597 | -0.094 | 32.572
17.5 | 1.786 | 0.06052 | -0.094 | 29.506
18 | 1.741 | 0.06594 | -0.093 | 26.408
18.5 | 1.688 | 0.07136 | -0.092 | 23.659
19 | 1.629 | 0.07727 | -0.092 | 21.084
19.5 | 1.549 | 0.09526 | -0.09 | 16.265

## 70. Re 4M Mach 0.25 (2)
BIGFOIL.COM POLAR EXPORT
MID 415
MID 415 |  |  |  | Cl Max: | 1.905 | at alpha= | 15.5 | deg
XFOIL ncrit=9 |  |  |  | L/D Max: | 167.354 | at alpha= | 7 | deg
Re: | 4000000 |  |  | Cd Min: | 0.21461 | at alpha= | -19 | deg
Mach: | 0.25 |  |  | Cl=0 at alpha= | -4.1799 | deg
|  |  |  | @ Cl=0.1, Cd= | 0.0072014
|  |  |  | @ Cl=0.4, Cd= | 0.0065908
|  |  |  | @ Cl=0.6, Cd= | 0.0060815
alpha (deg) | Cl | Cd | Cm | Cl/Cd
-19 | -0.5597 | 0.21461 | 0.0172 | -2.608
-18.5 | -0.5442 | 0.20701 | 0.0128 | -2.6289
-18 | -0.5274 | 0.20008 | 0.0088 | -2.6359
-17.5 | -0.5089 | 0.1939 | 0.0051 | -2.6245
-16 | -0.7099 | 0.11711 | -0.0344 | -6.0618
-15.5 | -0.8375 | 0.08846 | -0.0529 | -9.4676
-15 | -1.0175 | 0.05418 | -0.0777 | -18.78
-14.5 | -1.0777 | 0.03614 | -0.0944 | -29.8201
-14 | -1.0903 | 0.02749 | -0.1022 | -39.6617
-13.5 | -1.0745 | 0.02319 | -0.104 | -46.3346
-13 | -1.0354 | 0.01867 | -0.1066 | -55.458
-12.5 | -0.9884 | 0.01675 | -0.1052 | -59.009
-12 | -0.9368 | 0.0155 | -0.1035 | -60.4387
-11.5 | -0.8828 | 0.01442 | -0.1021 | -61.2205
-11 | -0.827 | 0.01344 | -0.1009 | -61.5327
-10.5 | -0.7696 | 0.01258 | -0.0999 | -61.1765
-10 | -0.7109 | 0.01184 | -0.0991 | -60.0422
-9.5 | -0.6513 | 0.01124 | -0.0983 | -57.9448
-9 | -0.5908 | 0.01073 | -0.0978 | -55.0606
-8.5 | -0.5319 | 0.00988 | -0.0972 | -53.836
-8 | -0.4708 | 0.00944 | -0.0969 | -49.8729
-7.5 | -0.4095 | 0.00907 | -0.0966 | -45.1488
-7 | -0.3479 | 0.00876 | -0.0964 | -39.7146
-6.5 | -0.2863 | 0.00848 | -0.0962 | -33.7618
-6 | -0.2248 | 0.00813 | -0.0962 | -27.6507
-5.5 | -0.1631 | 0.00787 | -0.0962 | -20.7243
-5 | -0.1013 | 0.00768 | -0.0962 | -13.1901
-4.5 | -0.0395 | 0.00753 | -0.0963 | -5.2457
-4 | 0.0222 | 0.00734 | -0.0964 | 3.0245
-3.5 | 0.084 | 0.00723 | -0.0966 | 11.6183
-3 | 0.1456 | 0.00712 | -0.0968 | 20.4494
-2.5 | 0.2073 | 0.00703 | -0.0971 | 29.4879
-2 | 0.2688 | 0.00694 | -0.0973 | 38.732
-1.5 | 0.3302 | 0.00679 | -0.0977 | 48.6303
-1 | 0.3915 | 0.00662 | -0.0981 | 59.139
-0.5 | 0.4527 | 0.00641 | -0.0985 | 70.624
0 | 0.5139 | 0.00626 | -0.099 | 82.0927
0.5 | 0.5752 | 0.00613 | -0.0995 | 93.8336
1 | 0.6365 | 0.00601 | -0.1 | 105.9068
1.5 | 0.6975 | 0.00599 | -0.1003 | 116.4441
2 | 0.7583 | 0.00609 | -0.1006 | 124.5156
2.5 | 0.8192 | 0.00618 | -0.1009 | 132.5566
3 | 0.88 | 0.00631 | -0.1011 | 139.4612
3.5 | 0.9403 | 0.00649 | -0.1012 | 144.8844
4 | 1.0005 | 0.00668 | -0.1013 | 149.7754
4.5 | 1.0607 | 0.00685 | -0.1014 | 154.8467
5 | 1.1201 | 0.00707 | -0.1014 | 158.43
5.5 | 1.1791 | 0.00732 | -0.1012 | 161.0792
6 | 1.2368 | 0.00761 | -0.1009 | 162.523
6.5 | 1.2923 | 0.0078 | -0.1 | 165.6795
7 | 1.3472 | 0.00805 | -0.0989 | 167.354
7.5 | 1.4043 | 0.00847 | -0.0984 | 165.7969
8 | 1.4583 | 0.00909 | -0.0975 | 160.429
8.5 | 1.5124 | 0.00967 | -0.0964 | 156.4012
9 | 1.5647 | 0.01032 | -0.0951 | 151.6182
9.5 | 1.615 | 0.01105 | -0.0935 | 146.1538
10 | 1.663 | 0.01184 | -0.0915 | 140.4561
10.5 | 1.7069 | 0.01277 | -0.0889 | 133.6648
11 | 1.7419 | 0.01388 | -0.0848 | 125.4971
11.5 | 1.7729 | 0.01504 | -0.0802 | 117.879
12 | 1.8021 | 0.01641 | -0.0758 | 109.8172
12.5 | 1.829 | 0.01806 | -0.0717 | 101.2735
13 | 1.8522 | 0.02014 | -0.0677 | 91.9662
13.5 | 1.8707 | 0.02281 | -0.0641 | 82.0123
14 | 1.8848 | 0.02614 | -0.061 | 72.1041
14.5 | 1.8959 | 0.03001 | -0.0585 | 63.1756
15 | 1.9027 | 0.03453 | -0.0565 | 55.1028
15.5 | 1.905 | 0.03971 | -0.0549 | 47.9728
16 | 1.8997 | 0.04585 | -0.0537 | 41.4329
16.5 | 1.8958 | 0.05212 | -0.053 | 36.3738
17 | 1.8836 | 0.05943 | -0.0528 | 31.6944
17.5 | 1.8631 | 0.06789 | -0.0531 | 27.4429
18 | 1.8398 | 0.07692 | -0.054 | 23.9184
18.5 | 1.8203 | 0.08562 | -0.0551 | 21.2602
19 | 1.796 | 0.09517 | -0.0569 | 18.8715
19.5 | 1.7708 | 0.10491 | -0.0591 | 16.8792
20 | 1.744 | 0.11515 | -0.0621 | 15.1455

## 71. Re 4M Mach 0.50 (1)
BIGFOIL.COM POLAR EXPORT
MID 415
MID 415 |  |  |  | Cl Max: | 1.718 | at alpha= | 10 | deg
JavaFoil+Calcfoil stall+Eppler ext transition |  |  |  | L/D Max: | 118.325 | at alpha= | 6 | deg
Re: | 4000000 |  |  | Cd Min: | 0.00982 | at alpha= | -1 | deg
Mach: | 0.5 |  |  | Cl=0 at alpha= | -4.3623 | deg
|  |  |  | @ Cl=0.1, Cd= | 0.01086
|  |  |  | @ Cl=0.4, Cd= | 0.010672
|  |  |  | @ Cl=0.6, Cd= | 0.0099772
alpha (deg) | Cl | Cd | Cm | Cl/Cd
-20 | -0.884 | 0.1625 | -0.056 | -5.438
-19.5 | -0.856 | 0.16477 | -0.055 | -5.192
-19 | -0.827 | 0.15616 | -0.055 | -5.298
-18.5 | -0.8 | 0.15171 | -0.055 | -5.272
-18 | -0.772 | 0.14552 | -0.055 | -5.303
-17.5 | -0.744 | 0.13281 | -0.054 | -5.599
-17 | -0.716 | 0.1228 | -0.055 | -5.831
-16.5 | -0.687 | 0.13153 | -0.053 | -5.224
-16 | -0.66 | 0.11679 | -0.054 | -5.647
-15.5 | -0.632 | 0.10755 | -0.054 | -5.876
-15 | -0.603 | 0.11177 | -0.052 | -5.392
-14.5 | -0.575 | 0.09964 | -0.053 | -5.771
-14 | -0.546 | 0.10595 | -0.051 | -5.154
-13.5 | -0.518 | 0.09419 | -0.052 | -5.503
-13 | -0.492 | 0.08477 | -0.056 | -5.806
-12.5 | -0.462 | 0.08657 | -0.051 | -5.331
-12 | -0.435 | 0.0782 | -0.054 | -5.559
-11.5 | -0.405 | 0.07873 | -0.05 | -5.144
-11 | -0.377 | 0.07238 | -0.051 | -5.209
-10.5 | -0.349 | 0.07095 | -0.051 | -4.913
-10 | -0.32 | 0.06604 | -0.05 | -4.846
-9.5 | -0.292 | 0.06385 | -0.051 | -4.573
-9 | -0.264 | 0.05978 | -0.052 | -4.412
-8.5 | -0.235 | 0.05732 | -0.051 | -4.103
-8 | -0.207 | 0.05312 | -0.054 | -3.902
-7.5 | -0.244 | 0.05238 | -0.049 | -4.664
-7 | -0.266 | 0.02788 | -0.086 | -9.544
-6.5 | -0.264 | 0.01237 | -0.104 | -21.327
-6 | -0.211 | 0.0119 | -0.104 | -17.713
-5.5 | -0.151 | 0.01151 | -0.105 | -13.083
-5 | -0.086 | 0.01125 | -0.105 | -7.653
-4.5 | -0.019 | 0.01106 | -0.105 | -1.705
-4 | 0.05 | 0.01091 | -0.106 | 4.599
-3.5 | 0.12 | 0.01084 | -0.106 | 11.101
-3 | 0.191 | 0.01077 | -0.106 | 17.756
-2.5 | 0.263 | 0.01071 | -0.107 | 24.522
-2 | 0.334 | 0.0107 | -0.107 | 31.226
-1.5 | 0.406 | 0.01067 | -0.107 | 38.032
-1 | 0.477 | 0.00982 | -0.108 | 48.573
-0.5 | 0.547 | 0.00991 | -0.108 | 55.247
0 | 0.618 | 0.01 | -0.108 | 61.83
0.5 | 0.689 | 0.01012 | -0.109 | 68.016
1 | 0.759 | 0.01022 | -0.109 | 74.232
1.5 | 0.828 | 0.01033 | -0.109 | 80.153
2 | 0.898 | 0.0105 | -0.109 | 85.527
2.5 | 0.967 | 0.01067 | -0.11 | 90.666
3 | 1.036 | 0.01099 | -0.11 | 94.29
3.5 | 1.104 | 0.01134 | -0.11 | 97.372
4 | 1.172 | 0.01176 | -0.111 | 99.652
4.5 | 1.24 | 0.01229 | -0.111 | 100.847
5 | 1.306 | 0.01289 | -0.111 | 101.34
5.5 | 1.372 | 0.01362 | -0.112 | 100.77
6 | 1.429 | 0.01208 | -0.111 | 118.325
6.5 | 1.488 | 0.0148 | -0.111 | 100.545
7 | 1.545 | 0.01569 | -0.111 | 98.47
7.5 | 1.598 | 0.0167 | -0.111 | 95.653
8 | 1.642 | 0.01791 | -0.111 | 91.645
8.5 | 1.678 | 0.01954 | -0.11 | 85.88
9 | 1.698 | 0.02311 | -0.109 | 73.479
9.5 | 1.714 | 0.02577 | -0.108 | 66.531
10 | 1.718 | 0.02862 | -0.107 | 60.034
10.5 | 1.69 | 0.03633 | -0.105 | 46.532
11 | 1.649 | 0.04147 | -0.104 | 39.763
11.5 | 1.556 | 0.04759 | -0.103 | 32.701
12 | 1.03 | 0.0562 | -0.101 | 18.32
12.5 | 1.052 | 0.06264 | -0.1 | 16.789
13 | 1.062 | 0.07583 | -0.097 | 14.006
13.5 | 1.089 | 0.07851 | -0.097 | 13.868
14 | 1.102 | 0.08562 | -0.093 | 12.865
14.5 | 1.054 | 0.12116 | -0.064 | 8.702
15 | 1.083 | 0.12568 | -0.065 | 8.616

## 72. Re 4M Mach 0.50 (2)
BIGFOIL.COM POLAR EXPORT
MID 415
MID 415 |  |  |  | Cl Max: | 1.8517 | at alpha= | 11.5 | deg
XFOIL ncrit=9 |  |  |  | L/D Max: | 159.871 | at alpha= | 5.5 | deg
Re: | 4000000 |  |  | Cd Min: | 0.25549 | at alpha= | -20 | deg
Mach: | 0.5 |  |  | Cl=0 at alpha= | -4.0823 | deg
|  |  |  | @ Cl=0.1, Cd= | 0.0077589
|  |  |  | @ Cl=0.4, Cd= | 0.0072538
|  |  |  | @ Cl=0.6, Cd= | 0.0067034
alpha (deg) | Cl | Cd | Cm | Cl/Cd
-20 | -0.6154 | 0.25549 | 0.0315 | -2.4087
-19.5 | -0.5919 | 0.24756 | 0.0264 | -2.3909
-19 | -0.5687 | 0.23947 | 0.0215 | -2.3748
-18.5 | -0.5459 | 0.2313 | 0.0166 | -2.3601
-18 | -0.5236 | 0.22307 | 0.0118 | -2.3472
-17.5 | -0.5049 | 0.21322 | 0.0066 | -2.368
-17 | -0.4809 | 0.20643 | 0.0024 | -2.3296
-16.5 | -0.4578 | 0.19923 | -0.0018 | -2.2978
-16 | -0.4364 | 0.19143 | -0.0061 | -2.2797
-15.5 | -0.4151 | 0.18386 | -0.0102 | -2.2577
-15 | -0.3944 | 0.17639 | -0.0142 | -2.236
-14.5 | -0.3758 | 0.16834 | -0.0182 | -2.2324
-14 | -0.3612 | 0.15928 | -0.0224 | -2.2677
-13.5 | -0.3473 | 0.15061 | -0.0264 | -2.306
-13 | -0.3336 | 0.14249 | -0.0303 | -2.3412
-12.5 | -0.3085 | 0.13514 | -0.0356 | -2.2828
-12 | -0.2992 | 0.12871 | -0.0365 | -2.3246
-11.5 | -0.289 | 0.12069 | -0.04 | -2.3946
-11 | -0.2871 | 0.11107 | -0.0444 | -2.5849
-10.5 | -0.2944 | 0.10024 | -0.0497 | -2.937
-10 | -0.2892 | 0.09211 | -0.0541 | -3.1397
-9.5 | -0.2841 | 0.08412 | -0.0585 | -3.3773
-9 | -0.2946 | 0.07383 | -0.0651 | -3.9902
-8.5 | -0.3233 | 0.06101 | -0.0747 | -5.2991
-8 | -0.3624 | 0.04394 | -0.0902 | -8.2476
-7.5 | -0.3927 | 0.02853 | -0.1111 | -13.7645
-7 | -0.3952 | 0.01793 | -0.1163 | -22.0413
-6.5 | -0.3457 | 0.0132 | -0.1156 | -26.1894
-6 | -0.2798 | 0.01084 | -0.114 | -25.8118
-5.5 | -0.2081 | 0.00963 | -0.1126 | -21.6096
-5 | -0.135 | 0.00885 | -0.1114 | -15.2542
-4.5 | -0.0614 | 0.00835 | -0.1105 | -7.3533
-4 | 0.0121 | 0.00803 | -0.1098 | 1.5068
-3.5 | 0.0851 | 0.0078 | -0.1093 | 10.9103
-3 | 0.1577 | 0.0076 | -0.1089 | 20.75
-2.5 | 0.2299 | 0.00748 | -0.1086 | 30.7353
-2 | 0.3017 | 0.0074 | -0.1085 | 40.7703
-1.5 | 0.3733 | 0.00731 | -0.1084 | 51.067
-1 | 0.4446 | 0.00716 | -0.1085 | 62.095
-0.5 | 0.5159 | 0.00694 | -0.1088 | 74.3372
0 | 0.5869 | 0.00672 | -0.1091 | 87.3363
0.5 | 0.6579 | 0.00663 | -0.1094 | 99.2308
1 | 0.7287 | 0.00656 | -0.1096 | 111.0823
1.5 | 0.8 | 0.00655 | -0.1097 | 122.1374
2 | 0.871 | 0.00666 | -0.1097 | 130.7808
2.5 | 0.9416 | 0.00683 | -0.1095 | 137.8624
3 | 1.0124 | 0.00704 | -0.1091 | 143.8068
3.5 | 1.0834 | 0.00726 | -0.1087 | 149.2287
4 | 1.1539 | 0.00754 | -0.108 | 153.0371
4.5 | 1.2239 | 0.00785 | -0.1071 | 155.9108
5 | 1.2942 | 0.00817 | -0.1061 | 158.4088
5.5 | 1.3637 | 0.00853 | -0.1047 | 159.871
6 | 1.4318 | 0.00896 | -0.1029 | 159.7991
6.5 | 1.4964 | 0.00944 | -0.1004 | 158.5169
7 | 1.5556 | 0.00988 | -0.0965 | 157.4494
7.5 | 1.6184 | 0.0106 | -0.0934 | 152.6792
8 | 1.6742 | 0.01142 | -0.0889 | 146.6025
8.5 | 1.7186 | 0.01263 | -0.083 | 136.0728
9 | 1.7593 | 0.01418 | -0.0771 | 124.0691
9.5 | 1.7972 | 0.01611 | -0.0715 | 111.558
10.5 | 1.8417 | 0.0229 | -0.0612 | 80.4236
11 | 1.8513 | 0.02786 | -0.0573 | 66.4501
11.5 | 1.8517 | 0.0338 | -0.0542 | 54.784
12.5 | 1.8183 | 0.04886 | -0.0496 | 37.2145
13 | 1.7895 | 0.05776 | -0.0486 | 30.9816
13.5 | 1.7573 | 0.06726 | -0.0484 | 26.127
14 | 1.72 | 0.0775 | -0.049 | 22.1935
14.5 | 1.689 | 0.08751 | -0.0502 | 19.3007
15 | 1.656 | 0.09808 | -0.0523 | 16.8842
15.5 | 1.6258 | 0.10867 | -0.055 | 14.9609
16 | 1.6034 | 0.11882 | -0.0581 | 13.4944
16.5 | 1.5812 | 0.12928 | -0.062 | 12.2308

## 73. Re 5M Mach 0.00 (1)
BIGFOIL.COM POLAR EXPORT
MID 415
MID 415 |  |  |  | Cl Max: | 1.972 | at alpha= | 16 | deg
JavaFoil+Calcfoil stall+Eppler ext transition |  |  |  | L/D Max: | 131.99 | at alpha= | 9 | deg
Re: | 5000000 |  |  | Cd Min: | 0.00909 | at alpha= | -1 | deg
Mach: | 0 |  |  | Cl=0 at alpha= | -4.3607 | deg
|  |  |  | @ Cl=0.1, Cd= | 0.0099441
|  |  |  | @ Cl=0.4, Cd= | 0.0091156
|  |  |  | @ Cl=0.6, Cd= | 0.0092116
alpha (deg) | Cl | Cd | Cm | Cl/Cd
-20 | -0.726 | 0.15315 | -0.047 | -4.738
-19.5 | -0.734 | 0.1469 | -0.048 | -4.994
-19 | -0.741 | 0.1395 | -0.049 | -5.311
-18.5 | -0.747 | 0.13233 | -0.049 | -5.645
-18 | -0.752 | 0.12545 | -0.05 | -5.991
-17.5 | -0.755 | 0.11774 | -0.051 | -6.415
-17 | -0.756 | 0.11272 | -0.052 | -6.704
-16.5 | -0.755 | 0.10595 | -0.053 | -7.13
-16 | -0.754 | 0.0985 | -0.055 | -7.655
-15.5 | -0.75 | 0.09143 | -0.056 | -8.199
-15 | -0.744 | 0.08371 | -0.058 | -8.887
-14.5 | -0.743 | 0.07103 | -0.063 | -10.455
-14 | -0.739 | 0.05961 | -0.067 | -12.399
-13.5 | -0.736 | 0.04783 | -0.07 | -15.379
-13 | -0.735 | 0.03474 | -0.075 | -21.174
-12.5 | -0.732 | 0.02481 | -0.079 | -29.489
-12 | -0.717 | 0.01972 | -0.081 | -36.381
-11.5 | -0.7 | 0.01572 | -0.084 | -44.521
-11 | -0.678 | 0.01335 | -0.086 | -50.778
-10.5 | -0.65 | 0.01235 | -0.088 | -52.626
-10 | -0.61 | 0.01225 | -0.088 | -49.803
-9.5 | -0.566 | 0.0118 | -0.089 | -47.943
-9 | -0.518 | 0.01147 | -0.089 | -45.219
-8.5 | -0.469 | 0.01125 | -0.089 | -41.673
-8 | -0.417 | 0.01098 | -0.089 | -38.009
-7.5 | -0.364 | 0.01078 | -0.09 | -33.74
-7 | -0.309 | 0.01062 | -0.09 | -29.08
-6.5 | -0.252 | 0.01046 | -0.09 | -24.13
-6 | -0.195 | 0.01029 | -0.09 | -18.936
-5.5 | -0.136 | 0.01022 | -0.091 | -13.333
-5 | -0.077 | 0.01011 | -0.091 | -7.599
-4.5 | -0.017 | 0.01005 | -0.091 | -1.658
-4 | 0.044 | 0.00999 | -0.092 | 4.411
-3.5 | 0.105 | 0.00994 | -0.092 | 10.587
-3 | 0.167 | 0.00992 | -0.092 | 16.8
-2.5 | 0.228 | 0.00992 | -0.092 | 23.014
-2 | 0.29 | 0.00987 | -0.093 | 29.385
-1.5 | 0.352 | 0.00921 | -0.093 | 38.217
-1 | 0.413 | 0.00909 | -0.093 | 45.484
-0.5 | 0.475 | 0.00913 | -0.094 | 51.986
0 | 0.536 | 0.00917 | -0.094 | 58.478
0.5 | 0.598 | 0.00921 | -0.094 | 64.864
1 | 0.659 | 0.00926 | -0.094 | 71.107
1.5 | 0.719 | 0.0093 | -0.095 | 77.332
2 | 0.78 | 0.00936 | -0.095 | 83.365
2.5 | 0.841 | 0.00945 | -0.095 | 88.912
3 | 0.901 | 0.00958 | -0.095 | 94.035
3.5 | 0.961 | 0.00978 | -0.096 | 98.281
4 | 1.021 | 0.01 | -0.096 | 102.131
4.5 | 1.081 | 0.01024 | -0.096 | 105.521
5 | 1.14 | 0.01057 | -0.096 | 107.836
5.5 | 1.199 | 0.01089 | -0.097 | 110.098
6 | 1.257 | 0.01123 | -0.097 | 111.996
6.5 | 1.315 | 0.01161 | -0.097 | 113.263
7 | 1.372 | 0.01202 | -0.097 | 114.166
7.5 | 1.429 | 0.01248 | -0.098 | 114.546
8 | 1.483 | 0.01294 | -0.098 | 114.643
8.5 | 1.537 | 0.0135 | -0.098 | 113.795
9 | 1.582 | 0.01199 | -0.098 | 131.99
9.5 | 1.629 | 0.01259 | -0.098 | 129.434
10 | 1.672 | 0.01593 | -0.098 | 104.938
10.5 | 1.714 | 0.0166 | -0.098 | 103.226
11 | 1.754 | 0.01752 | -0.097 | 100.119
11.5 | 1.791 | 0.01853 | -0.097 | 96.631
12 | 1.819 | 0.02088 | -0.097 | 87.13
12.5 | 1.849 | 0.02254 | -0.096 | 82.03
13 | 1.877 | 0.02412 | -0.096 | 77.807
13.5 | 1.902 | 0.02585 | -0.096 | 73.584
14 | 1.925 | 0.02771 | -0.095 | 69.474
14.5 | 1.945 | 0.02967 | -0.095 | 65.561
15 | 1.96 | 0.03175 | -0.095 | 61.74
15.5 | 1.968 | 0.03413 | -0.095 | 57.669
16 | 1.972 | 0.03659 | -0.094 | 53.881
16.5 | 1.971 | 0.03935 | -0.094 | 50.082
17 | 1.966 | 0.04237 | -0.093 | 46.399
17.5 | 1.958 | 0.04555 | -0.093 | 42.984
18 | 1.946 | 0.04913 | -0.093 | 39.599
18.5 | 1.929 | 0.05276 | -0.092 | 36.559
19 | 1.908 | 0.05691 | -0.092 | 33.533
19.5 | 1.885 | 0.06104 | -0.092 | 30.883
20 | 1.859 | 0.06543 | -0.091 | 28.411

## 74. Re 5M Mach 0.00 (2)
BIGFOIL.COM POLAR EXPORT
MID 415
MID 415 |  |  |  | Cl Max: | 1.9819 | at alpha= | 18 | deg
XFOIL ncrit=9 |  |  |  | L/D Max: | 173.938 | at alpha= | 7 | deg
Re: | 5000000 |  |  | Cd Min: | 0.0734 | at alpha= | 20 | deg
Mach: | 0 |  |  | Cl=0 at alpha= | -4.2063 | deg
|  |  |  | @ Cl=0.1, Cd= | 0.0068545
|  |  |  | @ Cl=0.4, Cd= | 0.006281
|  |  |  | @ Cl=0.6, Cd= | 0.0058221
alpha (deg) | Cl | Cd | Cm | Cl/Cd
-20 | -1.4548 | 0.0495 | -0.0786 | -29.3899
-19.5 | -1.4857 | 0.03842 | -0.0867 | -38.67
-19 | -1.4878 | 0.03172 | -0.0913 | -46.9042
-18.5 | -1.4768 | 0.02705 | -0.0942 | -54.5952
-18 | -1.4586 | 0.02376 | -0.0955 | -61.3889
-17.5 | -1.4386 | 0.02155 | -0.0943 | -66.7564
-17 | -1.4036 | 0.02012 | -0.0931 | -69.7614
-16.5 | -1.367 | 0.01895 | -0.0913 | -72.1372
-16 | -1.3332 | 0.01794 | -0.0885 | -74.3144
-15.5 | -1.278 | 0.01692 | -0.0896 | -75.5319
-15 | -1.2195 | 0.01597 | -0.091 | -76.3619
-14 | -1.1052 | 0.01382 | -0.0935 | -79.9711
-13.5 | -1.0518 | 0.01287 | -0.0936 | -81.7249
-13 | -1.0007 | 0.01218 | -0.0928 | -82.1593
-12.5 | -0.948 | 0.01165 | -0.0923 | -81.3734
-12 | -0.8945 | 0.01119 | -0.0918 | -79.9374
-11.5 | -0.8402 | 0.01077 | -0.0914 | -78.013
-11 | -0.7851 | 0.0104 | -0.0912 | -75.4904
-10.5 | -0.7292 | 0.01006 | -0.0911 | -72.4851
-10 | -0.6727 | 0.00973 | -0.091 | -69.1367
-9.5 | -0.616 | 0.00945 | -0.091 | -65.1852
-9 | -0.5593 | 0.009 | -0.091 | -62.1444
-8.5 | -0.5022 | 0.00863 | -0.0911 | -58.1924
-8 | -0.4446 | 0.00837 | -0.0912 | -53.1183
-7.5 | -0.3865 | 0.00813 | -0.0914 | -47.54
-7 | -0.3281 | 0.00794 | -0.0916 | -41.3224
-6.5 | -0.2696 | 0.00776 | -0.0918 | -34.7423
-6 | -0.2111 | 0.00753 | -0.092 | -28.0345
-5.5 | -0.1524 | 0.00734 | -0.0923 | -20.7629
-5 | -0.0936 | 0.0072 | -0.0926 | -13
-4.5 | -0.0346 | 0.00709 | -0.0929 | -4.8801
-4 | 0.0243 | 0.00696 | -0.0932 | 3.4914
-3.5 | 0.0833 | 0.00688 | -0.0935 | 12.1076
-3 | 0.1423 | 0.00679 | -0.0938 | 20.9573
-2.5 | 0.2013 | 0.00672 | -0.0941 | 29.9554
-2 | 0.2604 | 0.00662 | -0.0945 | 39.3353
-1.5 | 0.3194 | 0.00649 | -0.0949 | 49.2142
-1 | 0.3783 | 0.00634 | -0.0954 | 59.6688
-0.5 | 0.4372 | 0.00618 | -0.0959 | 70.7443
0 | 0.496 | 0.00601 | -0.0964 | 82.5291
0.5 | 0.5547 | 0.00593 | -0.0969 | 93.5413
1 | 0.6135 | 0.00579 | -0.0974 | 105.9585
1.5 | 0.6723 | 0.00572 | -0.0979 | 117.535
2 | 0.7307 | 0.00578 | -0.0983 | 126.4187
2.5 | 0.7889 | 0.00587 | -0.0986 | 134.3952
3 | 0.8473 | 0.00596 | -0.099 | 142.1644
3.5 | 0.9052 | 0.00611 | -0.0993 | 148.1506
4 | 0.9626 | 0.00629 | -0.0995 | 153.0366
4.5 | 1.0202 | 0.00643 | -0.0998 | 158.6625
5 | 1.0772 | 0.0066 | -0.1 | 163.2121
5.5 | 1.1334 | 0.00685 | -0.1001 | 165.4599
6 | 1.189 | 0.0071 | -0.1001 | 167.4648
6.5 | 1.2439 | 0.00734 | -0.1001 | 169.4687
7 | 1.2941 | 0.00744 | -0.0989 | 173.9382
7.5 | 1.348 | 0.00785 | -0.0987 | 171.7197
8 | 1.4001 | 0.0084 | -0.0983 | 166.6786
8.5 | 1.4523 | 0.00889 | -0.0979 | 163.3633
9 | 1.5034 | 0.00942 | -0.0974 | 159.5966
9.5 | 1.5534 | 0.00999 | -0.0967 | 155.4955
10 | 1.6022 | 0.01059 | -0.0958 | 151.2937
10.5 | 1.6477 | 0.01137 | -0.0945 | 144.9164
11 | 1.6917 | 0.01217 | -0.0929 | 139.0058
11.5 | 1.7342 | 0.01296 | -0.0911 | 133.8117
12 | 1.7741 | 0.01379 | -0.0889 | 128.6512
12.5 | 1.8071 | 0.01466 | -0.0855 | 123.2674
13 | 1.8358 | 0.0157 | -0.0817 | 116.9299
13.5 | 1.8619 | 0.01697 | -0.0779 | 109.7171
14 | 1.8856 | 0.0185 | -0.0742 | 101.9243
14.5 | 1.907 | 0.02035 | -0.0709 | 93.7101
15 | 1.9262 | 0.02256 | -0.0678 | 85.3812
15.5 | 1.9454 | 0.02499 | -0.0654 | 77.8471
16 | 1.9581 | 0.02814 | -0.063 | 69.5842
16.5 | 1.9705 | 0.03156 | -0.0612 | 62.4366
17 | 1.9744 | 0.03591 | -0.0594 | 54.9819
17.5 | 1.9813 | 0.04025 | -0.0583 | 49.2248
18 | 1.9819 | 0.04542 | -0.0575 | 43.635
18.5 | 1.9759 | 0.05151 | -0.057 | 38.3595
19 | 1.9638 | 0.0585 | -0.0569 | 33.5692
19.5 | 1.9508 | 0.0658 | -0.0572 | 29.6474
20 | 1.9367 | 0.0734 | -0.0578 | 26.3856

## 75. Re 5M Mach 0.10 (1)
BIGFOIL.COM POLAR EXPORT
MID 415
MID 415 |  |  |  | Cl Max: | 1.963 | at alpha= | 16 | deg
JavaFoil+Calcfoil stall+Eppler ext transition |  |  |  | L/D Max: | 131.227 | at alpha= | 9 | deg
Re: | 5000000 |  |  | Cd Min: | 0.00911 | at alpha= | -1 | deg
Mach: | 0.1 |  |  | Cl=0 at alpha= | -4.3607 | deg
|  |  |  | @ Cl=0.1, Cd= | 0.0099639
|  |  |  | @ Cl=0.4, Cd= | 0.0091513
|  |  |  | @ Cl=0.6, Cd= | 0.0092294
alpha (deg) | Cl | Cd | Cm | Cl/Cd
-20 | -0.681 | 0.15825 | -0.046 | -4.301
-19.5 | -0.692 | 0.15045 | -0.047 | -4.6
-19 | -0.702 | 0.14324 | -0.047 | -4.902
-18.5 | -0.711 | 0.13556 | -0.048 | -5.246
-18 | -0.719 | 0.12877 | -0.049 | -5.581
-17.5 | -0.724 | 0.12202 | -0.05 | -5.937
-17 | -0.728 | 0.11585 | -0.05 | -6.285
-16.5 | -0.73 | 0.10942 | -0.051 | -6.674
-16 | -0.73 | 0.10318 | -0.053 | -7.08
-15.5 | -0.729 | 0.09529 | -0.055 | -7.649
-15 | -0.725 | 0.08737 | -0.057 | -8.302
-14.5 | -0.722 | 0.07778 | -0.06 | -9.279
-14 | -0.718 | 0.06723 | -0.064 | -10.681
-13.5 | -0.715 | 0.05557 | -0.068 | -12.862
-13 | -0.714 | 0.04209 | -0.073 | -16.966
-12.5 | -0.717 | 0.02824 | -0.078 | -25.401
-12 | -0.707 | 0.02162 | -0.081 | -32.698
-11.5 | -0.693 | 0.01663 | -0.084 | -41.656
-11 | -0.672 | 0.01393 | -0.086 | -48.212
-10.5 | -0.644 | 0.012 | -0.088 | -53.718
-10 | -0.61 | 0.01238 | -0.089 | -49.232
-9.5 | -0.566 | 0.01193 | -0.089 | -47.415
-9 | -0.519 | 0.01157 | -0.089 | -44.848
-8.5 | -0.47 | 0.01129 | -0.09 | -41.607
-8 | -0.418 | 0.01106 | -0.09 | -37.836
-7.5 | -0.365 | 0.01081 | -0.09 | -33.763
-7 | -0.31 | 0.01063 | -0.09 | -29.145
-6.5 | -0.253 | 0.01047 | -0.091 | -24.215
-6 | -0.196 | 0.01035 | -0.091 | -18.907
-5.5 | -0.137 | 0.01024 | -0.091 | -13.37
-5 | -0.077 | 0.01012 | -0.092 | -7.624
-4.5 | -0.017 | 0.01007 | -0.092 | -1.663
-4 | 0.044 | 0.01 | -0.092 | 4.425
-3.5 | 0.106 | 0.00996 | -0.092 | 10.616
-3 | 0.167 | 0.00996 | -0.093 | 16.817
-2.5 | 0.229 | 0.00993 | -0.093 | 23.107
-2 | 0.292 | 0.00988 | -0.093 | 29.505
-1.5 | 0.354 | 0.00927 | -0.093 | 38.165
-1 | 0.416 | 0.00911 | -0.094 | 45.627
-0.5 | 0.477 | 0.00916 | -0.094 | 52.103
0 | 0.539 | 0.00919 | -0.094 | 58.681
0.5 | 0.601 | 0.00923 | -0.095 | 65.045
1 | 0.662 | 0.00928 | -0.095 | 71.278
1.5 | 0.723 | 0.00934 | -0.095 | 77.405
2 | 0.784 | 0.00939 | -0.095 | 83.501
2.5 | 0.845 | 0.00948 | -0.096 | 89.071
3 | 0.905 | 0.00962 | -0.096 | 94.126
3.5 | 0.966 | 0.0098 | -0.096 | 98.501
4 | 1.026 | 0.01002 | -0.096 | 102.349
4.5 | 1.086 | 0.0103 | -0.097 | 105.385
5 | 1.145 | 0.01062 | -0.097 | 107.81
5.5 | 1.205 | 0.01096 | -0.097 | 109.94
6 | 1.263 | 0.0113 | -0.097 | 111.858
6.5 | 1.322 | 0.01168 | -0.098 | 113.12
7 | 1.379 | 0.01213 | -0.098 | 113.717
7.5 | 1.436 | 0.01256 | -0.098 | 114.274
8 | 1.49 | 0.01308 | -0.098 | 113.935
8.5 | 1.544 | 0.01365 | -0.099 | 113.041
9 | 1.588 | 0.0121 | -0.098 | 131.227
9.5 | 1.635 | 0.01478 | -0.098 | 110.66
10 | 1.677 | 0.01615 | -0.098 | 103.871
10.5 | 1.719 | 0.01683 | -0.098 | 102.146
11 | 1.758 | 0.01777 | -0.098 | 98.917
11.5 | 1.794 | 0.01886 | -0.098 | 95.12
12 | 1.822 | 0.02129 | -0.097 | 85.575
12.5 | 1.85 | 0.02304 | -0.097 | 80.314
13 | 1.878 | 0.02471 | -0.096 | 75.982
13.5 | 1.902 | 0.0265 | -0.096 | 71.757
14 | 1.923 | 0.02849 | -0.096 | 67.508
14.5 | 1.943 | 0.03048 | -0.095 | 63.732
15 | 1.955 | 0.03272 | -0.095 | 59.764
15.5 | 1.962 | 0.03511 | -0.095 | 55.883
16 | 1.963 | 0.03771 | -0.094 | 52.054
16.5 | 1.959 | 0.04059 | -0.094 | 48.271
17 | 1.951 | 0.04377 | -0.094 | 44.574
17.5 | 1.939 | 0.04727 | -0.093 | 41.033
18 | 1.924 | 0.05084 | -0.093 | 37.85
18.5 | 1.903 | 0.0548 | -0.093 | 34.731
19 | 1.879 | 0.05889 | -0.092 | 31.909
19.5 | 1.851 | 0.06358 | -0.092 | 29.112
20 | 1.82 | 0.06825 | -0.091 | 26.67

## 76. Re 5M Mach 0.10 (2)
BIGFOIL.COM POLAR EXPORT
MID 415
MID 415 |  |  |  | Cl Max: | 1.9741 | at alpha= | 17.5 | deg
XFOIL ncrit=9 |  |  |  | L/D Max: | 173.939 | at alpha= | 7 | deg
Re: | 5000000 |  |  | Cd Min: | 0.14585 | at alpha= | -20 | deg
Mach: | 0.1 |  |  | Cl=0 at alpha= | -4.2029 | deg
|  |  |  | @ Cl=0.1, Cd= | 0.006865
|  |  |  | @ Cl=0.4, Cd= | 0.0063041
|  |  |  | @ Cl=0.6, Cd= | 0.005848
alpha (deg) | Cl | Cd | Cm | Cl/Cd
-20 | -0.8782 | 0.14585 | -0.0156 | -6.0213
-19.5 | -1.3748 | 0.05738 | -0.0748 | -23.9596
-19 | -1.4347 | 0.04174 | -0.0864 | -34.3723
-18.5 | -1.4473 | 0.03328 | -0.0927 | -43.4886
-18 | -1.4395 | 0.02793 | -0.0962 | -51.5396
-17.5 | -1.4235 | 0.02417 | -0.0979 | -58.8953
-17 | -1.4048 | 0.02176 | -0.0968 | -64.5588
-16.5 | -1.3705 | 0.02022 | -0.0953 | -67.7794
-16 | -1.3371 | 0.01898 | -0.0926 | -70.4478
-15.5 | -1.2905 | 0.01782 | -0.0919 | -72.4186
-15 | -1.232 | 0.01672 | -0.0933 | -73.6842
-14.5 | -1.1711 | 0.01573 | -0.0949 | -74.4501
-14 | -1.1135 | 0.01485 | -0.0956 | -74.9832
-13.5 | -1.0612 | 0.01348 | -0.0956 | -78.724
-13 | -1.0105 | 0.0126 | -0.0947 | -80.1984
-12.5 | -0.9576 | 0.01196 | -0.094 | -80.0669
-12 | -0.9036 | 0.01146 | -0.0934 | -78.8482
-11.5 | -0.8487 | 0.011 | -0.0929 | -77.1545
-11 | -0.793 | 0.01059 | -0.0925 | -74.882
-10.5 | -0.7365 | 0.01021 | -0.0923 | -72.1352
-10 | -0.6794 | 0.00986 | -0.0922 | -68.9047
-9.5 | -0.622 | 0.00955 | -0.0921 | -65.1309
-9 | -0.5644 | 0.00918 | -0.092 | -61.4815
-8.5 | -0.507 | 0.00874 | -0.092 | -58.0092
-8 | -0.4488 | 0.00844 | -0.0921 | -53.1754
-7.5 | -0.3901 | 0.00819 | -0.0922 | -47.6313
-7 | -0.3312 | 0.00798 | -0.0923 | -41.5038
-6.5 | -0.2722 | 0.00779 | -0.0925 | -34.9422
-6 | -0.2132 | 0.00757 | -0.0927 | -28.1638
-5.5 | -0.154 | 0.00736 | -0.0929 | -20.9239
-5 | -0.0947 | 0.00722 | -0.0932 | -13.1163
-4.5 | -0.0353 | 0.00711 | -0.0934 | -4.9648
-4 | 0.0241 | 0.00697 | -0.0937 | 3.4577
-3.5 | 0.0835 | 0.00689 | -0.094 | 12.119
-3 | 0.143 | 0.0068 | -0.0943 | 21.0294
-2.5 | 0.2023 | 0.00674 | -0.0946 | 30.0148
-2 | 0.2618 | 0.00664 | -0.095 | 39.4277
-1.5 | 0.3211 | 0.00652 | -0.0954 | 49.2485
-1 | 0.3805 | 0.00636 | -0.0958 | 59.827
-0.5 | 0.4398 | 0.00619 | -0.0963 | 71.0501
0 | 0.499 | 0.00603 | -0.0968 | 82.7529
0.5 | 0.5581 | 0.00594 | -0.0973 | 93.9562
1 | 0.6173 | 0.00581 | -0.0978 | 106.2478
1.5 | 0.6765 | 0.00574 | -0.0983 | 117.8571
2 | 0.7353 | 0.00579 | -0.0987 | 126.9948
2.5 | 0.7938 | 0.0059 | -0.099 | 134.5424
3 | 0.8526 | 0.00599 | -0.0994 | 142.3372
3.5 | 0.9109 | 0.00613 | -0.0997 | 148.5971
4 | 0.9688 | 0.00631 | -0.0999 | 153.5341
4.5 | 1.0267 | 0.00647 | -0.1001 | 158.6862
5 | 1.0843 | 0.00664 | -0.1003 | 163.2982
5.5 | 1.1409 | 0.00689 | -0.1004 | 165.5878
6 | 1.1969 | 0.00714 | -0.1004 | 167.6331
6.5 | 1.2524 | 0.00738 | -0.1003 | 169.7019
7 | 1.3028 | 0.00749 | -0.099 | 173.9386
7.5 | 1.3573 | 0.0079 | -0.0988 | 171.8101
8 | 1.4094 | 0.00848 | -0.0983 | 166.2028
8.5 | 1.4619 | 0.00898 | -0.0978 | 162.7951
9 | 1.5134 | 0.00952 | -0.0972 | 158.9706
9.5 | 1.564 | 0.01008 | -0.0964 | 155.1587
10 | 1.6128 | 0.01072 | -0.0954 | 150.4478
10.5 | 1.6576 | 0.01156 | -0.0938 | 143.391
11 | 1.7021 | 0.01234 | -0.0921 | 137.9335
11.5 | 1.7438 | 0.01319 | -0.0901 | 132.2062
12 | 1.7819 | 0.01405 | -0.0874 | 126.8256
12.5 | 1.813 | 0.01498 | -0.0835 | 121.028
13 | 1.8415 | 0.01611 | -0.0797 | 114.3079
13.5 | 1.8664 | 0.01754 | -0.0758 | 106.4082
14 | 1.8893 | 0.01925 | -0.0721 | 98.1455
14.5 | 1.9105 | 0.02126 | -0.0688 | 89.8636
15 | 1.9285 | 0.02372 | -0.0659 | 81.3027
15.5 | 1.9457 | 0.02648 | -0.0635 | 73.4781
16 | 1.9583 | 0.02984 | -0.0613 | 65.6267
16.5 | 1.9672 | 0.03373 | -0.0595 | 58.322
17 | 1.9701 | 0.03843 | -0.058 | 51.2646
17.5 | 1.9741 | 0.04322 | -0.057 | 45.6756
18 | 1.9712 | 0.04897 | -0.0563 | 40.2532
18.5 | 1.9612 | 0.05567 | -0.056 | 35.229
19 | 1.9462 | 0.06321 | -0.0562 | 30.7894
19.5 | 1.9324 | 0.07072 | -0.0567 | 27.3247
20 | 1.9148 | 0.07892 | -0.0576 | 24.2625

## 77. Re 5M Mach 0.25 (1)
BIGFOIL.COM POLAR EXPORT
MID 415
MID 415 |  |  |  | Cl Max: | 1.913 | at alpha= | 14.5 | deg
JavaFoil+Calcfoil stall+Eppler ext transition |  |  |  | L/D Max: | 129.131 | at alpha= | 8.5 | deg
Re: | 5000000 |  |  | Cd Min: | 0.0092 | at alpha= | -1 | deg
Mach: | 0.25 |  |  | Cl=0 at alpha= | -4.3629 | deg
|  |  |  | @ Cl=0.1, Cd= | 0.010094
|  |  |  | @ Cl=0.4, Cd= | 0.0092844
|  |  |  | @ Cl=0.6, Cd= | 0.0093319
alpha (deg) | Cl | Cd | Cm | Cl/Cd
-16 | -0.548 | 0.12 | -0.045 | -4.566
-15.5 | -0.567 | 0.11282 | -0.046 | -5.026
-15 | -0.582 | 0.10537 | -0.047 | -5.527
-14.5 | -0.594 | 0.09866 | -0.049 | -6.016
-14 | -0.601 | 0.09194 | -0.051 | -6.535
-13.5 | -0.604 | 0.0849 | -0.053 | -7.12
-13 | -0.604 | 0.07798 | -0.056 | -7.748
-12.5 | -0.601 | 0.07055 | -0.059 | -8.511
-12 | -0.599 | 0.0589 | -0.065 | -10.163
-11.5 | -0.607 | 0.03959 | -0.074 | -15.329
-11 | -0.615 | 0.02345 | -0.082 | -26.245
-10.5 | -0.608 | 0.01626 | -0.086 | -37.423
-10 | -0.59 | 0.01325 | -0.089 | -44.479
-9.5 | -0.563 | 0.0127 | -0.091 | -44.287
-9 | -0.52 | 0.0121 | -0.092 | -42.946
-8.5 | -0.473 | 0.01168 | -0.092 | -40.493
-8 | -0.423 | 0.01136 | -0.092 | -37.214
-7.5 | -0.37 | 0.01107 | -0.093 | -33.442
-7 | -0.315 | 0.01088 | -0.093 | -28.982
-6.5 | -0.258 | 0.0107 | -0.093 | -24.15
-6 | -0.2 | 0.0105 | -0.093 | -19.032
-5.5 | -0.14 | 0.01037 | -0.094 | -13.5
-5 | -0.079 | 0.01027 | -0.094 | -7.697
-4.5 | -0.017 | 0.01017 | -0.094 | -1.689
-4 | 0.045 | 0.01012 | -0.095 | 4.487
-3.5 | 0.108 | 0.01009 | -0.095 | 10.748
-3 | 0.172 | 0.01006 | -0.095 | 17.097
-2.5 | 0.236 | 0.01003 | -0.095 | 23.491
-2 | 0.299 | 0.01 | -0.096 | 29.936
-1.5 | 0.363 | 0.0094 | -0.096 | 38.659
-1 | 0.427 | 0.0092 | -0.096 | 46.387
-0.5 | 0.49 | 0.00926 | -0.097 | 52.907
0 | 0.554 | 0.00931 | -0.097 | 59.513
0.5 | 0.617 | 0.00934 | -0.097 | 66.021
1 | 0.68 | 0.00944 | -0.097 | 72.014
1.5 | 0.743 | 0.00948 | -0.098 | 78.298
2 | 0.805 | 0.00956 | -0.098 | 84.236
2.5 | 0.868 | 0.00966 | -0.098 | 89.814
3 | 0.93 | 0.00981 | -0.098 | 94.751
3.5 | 0.992 | 0.01002 | -0.099 | 99.003
4 | 1.053 | 0.01026 | -0.099 | 102.634
4.5 | 1.115 | 0.01057 | -0.099 | 105.449
5 | 1.176 | 0.01094 | -0.099 | 107.474
5.5 | 1.236 | 0.0113 | -0.1 | 109.44
6 | 1.297 | 0.0117 | -0.1 | 110.813
6.5 | 1.356 | 0.01214 | -0.1 | 111.68
7 | 1.414 | 0.01265 | -0.101 | 111.812
7.5 | 1.472 | 0.01317 | -0.101 | 111.741
8 | 1.527 | 0.01379 | -0.101 | 110.709
8.5 | 1.572 | 0.01217 | -0.101 | 129.131
9 | 1.621 | 0.01487 | -0.101 | 109.007
9.5 | 1.665 | 0.01585 | -0.101 | 105.042
10 | 1.704 | 0.01743 | -0.1 | 97.769
10.5 | 1.743 | 0.01826 | -0.1 | 95.474
11 | 1.778 | 0.01944 | -0.1 | 91.485
11.5 | 1.809 | 0.02097 | -0.1 | 86.29
12 | 1.829 | 0.02418 | -0.099 | 75.632
12.5 | 1.853 | 0.0262 | -0.098 | 70.71
13 | 1.873 | 0.0283 | -0.098 | 66.195
13.5 | 1.89 | 0.03063 | -0.098 | 61.694
14 | 1.903 | 0.03309 | -0.097 | 57.514
14.5 | 1.913 | 0.03568 | -0.097 | 53.605
15 | 1.913 | 0.0387 | -0.096 | 49.42
15.5 | 1.902 | 0.04194 | -0.096 | 45.357
16 | 1.884 | 0.04536 | -0.095 | 41.545
16.5 | 1.86 | 0.04913 | -0.095 | 37.856
17 | 1.828 | 0.05336 | -0.094 | 34.264
17.5 | 1.791 | 0.0578 | -0.094 | 30.991
18 | 1.747 | 0.06294 | -0.093 | 27.751
18.5 | 1.694 | 0.06821 | -0.093 | 24.829
19 | 1.634 | 0.07434 | -0.092 | 21.975
19.5 | 1.553 | 0.09218 | -0.09 | 16.845

## 78. Re 5M Mach 0.25 (2)
BIGFOIL.COM POLAR EXPORT
MID 415
MID 415 |  |  |  | Cl Max: | 1.9356 | at alpha= | 16 | deg
XFOIL ncrit=9 |  |  |  | L/D Max: | 173.689 | at alpha= | 7 | deg
Re: | 5000000 |  |  | Cd Min: | 0.22314 | at alpha= | -19.5 | deg
Mach: | 0.25 |  |  | Cl=0 at alpha= | -4.1825 | deg
|  |  |  | @ Cl=0.1, Cd= | 0.0069473
|  |  |  | @ Cl=0.4, Cd= | 0.0064518
|  |  |  | @ Cl=0.6, Cd= | 0.0059748
alpha (deg) | Cl | Cd | Cm | Cl/Cd
-19.5 | -0.5748 | 0.22314 | 0.0219 | -2.576
-18 | -0.5361 | 0.19686 | 0.0078 | -2.7233
-16.5 | -0.828 | 0.10553 | -0.0435 | -7.8461
-16 | -1.0432 | 0.06657 | -0.0711 | -15.6707
-15.5 | -1.1451 | 0.04352 | -0.0898 | -26.312
-15 | -1.1736 | 0.03142 | -0.1013 | -37.352
-14.5 | -1.1817 | 0.02488 | -0.1055 | -47.496
-14 | -1.1517 | 0.0214 | -0.1063 | -53.8178
-13.5 | -1.0988 | 0.01891 | -0.1074 | -58.1068
-13 | -1.0494 | 0.01714 | -0.1062 | -61.2252
-12.5 | -0.999 | 0.0158 | -0.1044 | -63.2278
-12 | -0.9505 | 0.01391 | -0.1029 | -68.3321
-11.5 | -0.8945 | 0.01288 | -0.1016 | -69.4488
-11 | -0.8361 | 0.01211 | -0.1005 | -69.0421
-10.5 | -0.7767 | 0.01146 | -0.0996 | -67.7749
-10 | -0.7165 | 0.01086 | -0.0989 | -65.9761
-9.5 | -0.6558 | 0.01033 | -0.0982 | -63.485
-9 | -0.5948 | 0.00989 | -0.0977 | -60.1416
-8.5 | -0.5333 | 0.00952 | -0.0972 | -56.0189
-8 | -0.4725 | 0.00895 | -0.0969 | -52.7933
-7.5 | -0.4109 | 0.00855 | -0.0966 | -48.0585
-7 | -0.349 | 0.00827 | -0.0964 | -42.2007
-6.5 | -0.2871 | 0.00802 | -0.0963 | -35.798
-6 | -0.2251 | 0.00781 | -0.0963 | -28.822
-5.5 | -0.1632 | 0.00756 | -0.0963 | -21.5873
-5 | -0.1013 | 0.00736 | -0.0964 | -13.7636
-4.5 | -0.0393 | 0.00721 | -0.0965 | -5.4508
-4 | 0.0226 | 0.00709 | -0.0966 | 3.1876
-3.5 | 0.0844 | 0.00697 | -0.0968 | 12.109
-3 | 0.1463 | 0.00688 | -0.097 | 21.2645
-2.5 | 0.208 | 0.00681 | -0.0973 | 30.5433
-2 | 0.2697 | 0.00673 | -0.0976 | 40.0743
-1.5 | 0.3311 | 0.00662 | -0.0979 | 50.0151
-0.5 | 0.454 | 0.00632 | -0.0987 | 71.8354
0 | 0.5155 | 0.00613 | -0.0992 | 84.0946
0.5 | 0.5769 | 0.00602 | -0.0997 | 95.8306
1 | 0.6382 | 0.0059 | -0.1002 | 108.1695
1.5 | 0.6992 | 0.00588 | -0.1006 | 118.9116
2 | 0.7605 | 0.00591 | -0.101 | 128.6802
2.5 | 0.8215 | 0.00599 | -0.1013 | 137.1452
3 | 0.8821 | 0.00614 | -0.1015 | 143.6645
3.5 | 0.9428 | 0.00629 | -0.1017 | 149.8887
4 | 1.0034 | 0.00645 | -0.1019 | 155.5659
4.5 | 1.0632 | 0.00666 | -0.1019 | 159.6396
5 | 1.1231 | 0.00686 | -0.1019 | 163.7172
5.5 | 1.1824 | 0.00711 | -0.1019 | 166.301
6 | 1.2405 | 0.00741 | -0.1016 | 167.4089
6.5 | 1.2988 | 0.00766 | -0.1013 | 169.5561
7 | 1.3513 | 0.00778 | -0.0997 | 173.6889
7.5 | 1.4082 | 0.00823 | -0.0992 | 171.1057
8 | 1.4618 | 0.00888 | -0.0982 | 164.6171
8.5 | 1.5166 | 0.00942 | -0.0972 | 160.9979
9 | 1.5696 | 0.01004 | -0.096 | 156.3347
9.5 | 1.6202 | 0.01076 | -0.0944 | 150.5762
10 | 1.6683 | 0.01157 | -0.0924 | 144.1919
10.5 | 1.7119 | 0.01254 | -0.0897 | 136.5152
11 | 1.7511 | 0.01353 | -0.0863 | 129.4235
11.5 | 1.7836 | 0.01457 | -0.0818 | 122.4159
12 | 1.8145 | 0.0158 | -0.0774 | 114.8418
12.5 | 1.8424 | 0.01732 | -0.0732 | 106.3741
13 | 1.8661 | 0.01928 | -0.0691 | 96.7894
13.5 | 1.8858 | 0.02177 | -0.0653 | 86.6238
14 | 1.9029 | 0.02474 | -0.0621 | 76.9159
14.5 | 1.9174 | 0.02823 | -0.0595 | 67.9207
15 | 1.927 | 0.0324 | -0.0573 | 59.4753
15.5 | 1.9344 | 0.03696 | -0.0555 | 52.3377
16 | 1.9356 | 0.04237 | -0.0541 | 45.6833
16.5 | 1.9281 | 0.04883 | -0.0532 | 39.486
17 | 1.9189 | 0.05569 | -0.0526 | 34.4568
17.5 | 1.9066 | 0.06312 | -0.0526 | 30.206
18 | 1.8873 | 0.07147 | -0.053 | 26.4069
18.5 | 1.8619 | 0.08076 | -0.0541 | 23.0547
19 | 1.8322 | 0.09077 | -0.0557 | 20.1851
19.5 | 1.8095 | 0.10009 | -0.0577 | 18.0787
20 | 1.7886 | 0.10934 | -0.06 | 16.3581

## 79. Re 5M Mach 0.50 (1)
BIGFOIL.COM POLAR EXPORT
MID 415
MID 415 |  |  |  | Cl Max: | 1.722 | at alpha= | 10 | deg
JavaFoil+Calcfoil stall+Eppler ext transition |  |  |  | L/D Max: | 120.453 | at alpha= | 6 | deg
Re: | 5000000 |  |  | Cd Min: | 0.00975 | at alpha= | -1 | deg
Mach: | 0.5 |  |  | Cl=0 at alpha= | -4.3623 | deg
|  |  |  | @ Cl=0.1, Cd= | 0.010636
|  |  |  | @ Cl=0.4, Cd= | 0.010479
|  |  |  | @ Cl=0.6, Cd= | 0.0098323
alpha (deg) | Cl | Cd | Cm | Cl/Cd
-20 | -0.884 | 0.16088 | -0.056 | -5.494
-19.5 | -0.856 | 0.15731 | -0.055 | -5.441
-19 | -0.828 | 0.15224 | -0.055 | -5.436
-18.5 | -0.8 | 0.1478 | -0.055 | -5.412
-18 | -0.772 | 0.14297 | -0.055 | -5.4
-17.5 | -0.744 | 0.13019 | -0.055 | -5.715
-17 | -0.717 | 0.1208 | -0.055 | -5.934
-16.5 | -0.688 | 0.12901 | -0.054 | -5.329
-16 | -0.66 | 0.11381 | -0.054 | -5.798
-15.5 | -0.633 | 0.10566 | -0.055 | -5.99
-15 | -0.603 | 0.10834 | -0.053 | -5.566
-14.5 | -0.576 | 0.09825 | -0.055 | -5.866
-14 | -0.546 | 0.1033 | -0.052 | -5.289
-13.5 | -0.519 | 0.09186 | -0.053 | -5.649
-13 | -0.495 | 0.08086 | -0.06 | -6.125
-12.5 | -0.462 | 0.08501 | -0.052 | -5.434
-12 | -0.437 | 0.0756 | -0.058 | -5.779
-11.5 | -0.405 | 0.07734 | -0.052 | -5.242
-11 | -0.379 | 0.06956 | -0.057 | -5.452
-10.5 | -0.349 | 0.06935 | -0.052 | -5.032
-10 | -0.321 | 0.06432 | -0.054 | -4.995
-9.5 | -0.293 | 0.06259 | -0.053 | -4.673
-9 | -0.265 | 0.05795 | -0.055 | -4.567
-8.5 | -0.236 | 0.05656 | -0.053 | -4.165
-8 | -0.208 | 0.05143 | -0.058 | -4.049
-7.5 | -0.245 | 0.05155 | -0.051 | -4.745
-7 | -0.295 | 0.01319 | -0.101 | -22.371
-6.5 | -0.264 | 0.01202 | -0.104 | -21.94
-6 | -0.211 | 0.01157 | -0.104 | -18.218
-5.5 | -0.151 | 0.01125 | -0.105 | -13.385
-5 | -0.086 | 0.011 | -0.105 | -7.827
-4.5 | -0.019 | 0.01084 | -0.105 | -1.741
-4 | 0.05 | 0.0107 | -0.106 | 4.693
-3.5 | 0.12 | 0.01061 | -0.106 | 11.342
-3 | 0.191 | 0.01055 | -0.106 | 18.134
-2.5 | 0.263 | 0.01048 | -0.107 | 25.057
-2 | 0.334 | 0.01047 | -0.107 | 31.898
-1.5 | 0.406 | 0.01048 | -0.107 | 38.727
-1 | 0.477 | 0.00975 | -0.108 | 48.893
-0.5 | 0.547 | 0.00978 | -0.108 | 55.965
0 | 0.618 | 0.00985 | -0.108 | 62.742
0.5 | 0.689 | 0.00997 | -0.109 | 69.065
1 | 0.759 | 0.0101 | -0.109 | 75.102
1.5 | 0.828 | 0.01024 | -0.109 | 80.883
2 | 0.898 | 0.01036 | -0.109 | 86.681
2.5 | 0.967 | 0.01055 | -0.11 | 91.671
3 | 1.036 | 0.01081 | -0.11 | 95.836
3.5 | 1.104 | 0.01117 | -0.11 | 98.83
4 | 1.172 | 0.01159 | -0.111 | 101.134
4.5 | 1.24 | 0.01209 | -0.111 | 102.561
5 | 1.306 | 0.01268 | -0.111 | 103.002
5.5 | 1.372 | 0.01335 | -0.112 | 102.753
6 | 1.43 | 0.01187 | -0.111 | 120.453
6.5 | 1.489 | 0.01452 | -0.111 | 102.57
7 | 1.546 | 0.01535 | -0.111 | 100.685
7.5 | 1.599 | 0.01637 | -0.111 | 97.67
8 | 1.643 | 0.01761 | -0.111 | 93.313
8.5 | 1.68 | 0.0193 | -0.11 | 87.005
9 | 1.701 | 0.02261 | -0.109 | 75.225
9.5 | 1.718 | 0.02496 | -0.109 | 68.857
10 | 1.722 | 0.02781 | -0.108 | 61.941
10.5 | 1.696 | 0.0348 | -0.106 | 48.726
11 | 1.654 | 0.0397 | -0.105 | 41.662
11.5 | 1.561 | 0.04544 | -0.104 | 34.357
12 | 1.033 | 0.05376 | -0.102 | 19.21
12.5 | 1.055 | 0.06009 | -0.101 | 17.556
13 | 1.07 | 0.0711 | -0.098 | 15.043
13.5 | 1.098 | 0.07356 | -0.098 | 14.921
14 | 1.127 | 0.07327 | -0.098 | 15.381
14.5 | 1.055 | 0.11741 | -0.064 | 8.982
15 | 1.083 | 0.11987 | -0.066 | 9.035

## 80. Re 5M Mach 0.50 (2)
BIGFOIL.COM POLAR EXPORT
MID 415
MID 415 |  |  |  | Cl Max: | 1.8779 | at alpha= | 11.5 | deg
XFOIL ncrit=9 |  |  |  | L/D Max: | 165.35 | at alpha= | 5.5 | deg
Re: | 5000000 |  |  | Cd Min: | 0.2525 | at alpha= | -20 | deg
Mach: | 0.5 |  |  | Cl=0 at alpha= | -4.0847 | deg
|  |  |  | @ Cl=0.1, Cd= | 0.0074471
|  |  |  | @ Cl=0.4, Cd= | 0.0070119
|  |  |  | @ Cl=0.6, Cd= | 0.00658
alpha (deg) | Cl | Cd | Cm | Cl/Cd
-20 | -0.6196 | 0.2525 | 0.0308 | -2.4539
-19.5 | -0.598 | 0.24349 | 0.0255 | -2.456
-19 | -0.5741 | 0.23629 | 0.0207 | -2.4296
-18.5 | -0.5492 | 0.22958 | 0.0162 | -2.3922
-18 | -0.5257 | 0.22218 | 0.0116 | -2.3661
-17.5 | -0.5028 | 0.21465 | 0.0071 | -2.3424
-17 | -0.4811 | 0.20657 | 0.0025 | -2.329
-16.5 | -0.4613 | 0.19784 | -0.0022 | -2.3317
-15.5 | -0.4227 | 0.18118 | -0.011 | -2.333
-15 | -0.4004 | 0.17444 | -0.0147 | -2.2953
-14.5 | -0.3795 | 0.16726 | -0.0185 | -2.2689
-14 | -0.3612 | 0.15948 | -0.0223 | -2.2649
-13.5 | -0.3473 | 0.15088 | -0.0263 | -2.3018
-13 | -0.3336 | 0.14064 | -0.0324 | -2.372
-12.5 | -0.3272 | 0.13327 | -0.0341 | -2.4552
-12 | -0.3117 | 0.1264 | -0.0372 | -2.466
-11.5 | -0.299 | 0.11888 | -0.0407 | -2.5151
-11 | -0.2931 | 0.11015 | -0.0448 | -2.6609
-10.5 | -0.3035 | 0.09882 | -0.0505 | -3.0712
-9.5 | -0.3192 | 0.07875 | -0.0624 | -4.0533
-9 | -0.3322 | 0.06837 | -0.0695 | -4.8589
-8.5 | -0.3554 | 0.05631 | -0.0791 | -6.3115
-8 | -0.3844 | 0.03934 | -0.0962 | -9.7712
-7.5 | -0.4056 | 0.02674 | -0.1129 | -15.1683
-7 | -0.4092 | 0.01557 | -0.1172 | -26.2813
-6.5 | -0.3535 | 0.01155 | -0.1159 | -30.6061
-6 | -0.283 | 0.00993 | -0.1142 | -28.4995
-5.5 | -0.2096 | 0.00899 | -0.1128 | -23.3148
-5 | -0.1353 | 0.0084 | -0.1116 | -16.1071
-4.5 | -0.0613 | 0.00797 | -0.1107 | -7.6913
-4 | 0.0125 | 0.00767 | -0.11 | 1.6297
-3.5 | 0.0859 | 0.00748 | -0.1095 | 11.484
-3 | 0.1587 | 0.00731 | -0.1092 | 21.71
-2.5 | 0.2313 | 0.00721 | -0.109 | 32.0804
-2 | 0.3034 | 0.00713 | -0.1089 | 42.5526
-1.5 | 0.3752 | 0.00705 | -0.1089 | 53.2199
-1 | 0.4467 | 0.00694 | -0.109 | 64.366
-0.5 | 0.5179 | 0.00679 | -0.1092 | 76.2739
0 | 0.589 | 0.0066 | -0.1095 | 89.2424
0.5 | 0.6605 | 0.00647 | -0.1098 | 102.0866
1 | 0.7319 | 0.00637 | -0.1101 | 114.898
1.5 | 0.803 | 0.00637 | -0.1102 | 126.0597
2 | 0.874 | 0.00648 | -0.1102 | 134.8765
2.5 | 0.9455 | 0.00658 | -0.1101 | 143.693
3 | 1.0167 | 0.00677 | -0.1099 | 150.1773
3.5 | 1.0873 | 0.00703 | -0.1094 | 154.6657
4 | 1.1587 | 0.00726 | -0.1089 | 159.6006
4.5 | 1.2297 | 0.00754 | -0.1081 | 163.0902
5 | 1.2998 | 0.00788 | -0.107 | 164.9492
5.5 | 1.3691 | 0.00828 | -0.1056 | 165.3502
6 | 1.4374 | 0.00873 | -0.1039 | 164.6506
6.5 | 1.5043 | 0.00922 | -0.1017 | 163.1562
7 | 1.565 | 0.00961 | -0.0981 | 162.8512
7.5 | 1.6272 | 0.01025 | -0.0947 | 158.7512
8 | 1.6859 | 0.01106 | -0.0907 | 152.4322
8.5 | 1.7316 | 0.01216 | -0.0847 | 142.4013
9 | 1.7738 | 0.01358 | -0.0787 | 130.6186
9.5 | 1.8093 | 0.01553 | -0.0726 | 116.5035
10.5 | 1.8585 | 0.02186 | -0.062 | 85.0183
11 | 1.8738 | 0.02634 | -0.058 | 71.139
11.5 | 1.8779 | 0.03195 | -0.0546 | 58.7762
12.5 | 1.8478 | 0.04665 | -0.0496 | 39.6099
13 | 1.8209 | 0.0553 | -0.0483 | 32.9277
13.5 | 1.7914 | 0.06443 | -0.0477 | 27.8038
14 | 1.7565 | 0.07434 | -0.048 | 23.6279
14.5 | 1.7241 | 0.08437 | -0.049 | 20.435
15 | 1.6947 | 0.0944 | -0.0506 | 17.9523
15.5 | 1.6638 | 0.10488 | -0.053 | 15.8638
16 | 1.634 | 0.11568 | -0.0562 | 14.1252
16.5 | 1.6135 | 0.12575 | -0.0596 | 12.831

## 81. Re 6M Mach 0.00 (1)
BIGFOIL.COM POLAR EXPORT
MID 415
MID 415 |  |  |  | Cl Max: | 1.977 | at alpha= | 16 | deg
JavaFoil+Calcfoil stall+Eppler ext transition |  |  |  | L/D Max: | 129.742 | at alpha= | 9.5 | deg
Re: | 6000000 |  |  | Cd Min: | 0.00904 | at alpha= | -0.5 | deg
Mach: | 0 |  |  | Cl=0 at alpha= | -4.3607 | deg
|  |  |  | @ Cl=0.1, Cd= | 0.0098141
|  |  |  | @ Cl=0.4, Cd= | 0.0091005
|  |  |  | @ Cl=0.6, Cd= | 0.009132
alpha (deg) | Cl | Cd | Cm | Cl/Cd
-20 | -0.727 | 0.1498 | -0.049 | -4.854
-19.5 | -0.735 | 0.14378 | -0.049 | -5.113
-19 | -0.742 | 0.13681 | -0.05 | -5.426
-18.5 | -0.749 | 0.12902 | -0.051 | -5.805
-18 | -0.754 | 0.12213 | -0.052 | -6.173
-17.5 | -0.757 | 0.11529 | -0.053 | -6.568
-17 | -0.759 | 0.10871 | -0.054 | -6.978
-16.5 | -0.759 | 0.10188 | -0.055 | -7.448
-16 | -0.757 | 0.09557 | -0.056 | -7.918
-15.5 | -0.755 | 0.08586 | -0.059 | -8.798
-15 | -0.751 | 0.07703 | -0.061 | -9.755
-14.5 | -0.754 | 0.06199 | -0.066 | -12.17
-14 | -0.752 | 0.0505 | -0.07 | -14.899
-13.5 | -0.752 | 0.0385 | -0.074 | -19.529
-13 | -0.749 | 0.0284 | -0.078 | -26.38
-12.5 | -0.741 | 0.02164 | -0.08 | -34.231
-12 | -0.724 | 0.01776 | -0.082 | -40.761
-11.5 | -0.705 | 0.01454 | -0.085 | -48.5
-11 | -0.682 | 0.0127 | -0.086 | -53.705
-10.5 | -0.652 | 0.0124 | -0.088 | -52.577
-10 | -0.61 | 0.0119 | -0.088 | -51.262
-9.5 | -0.566 | 0.01157 | -0.089 | -48.891
-9 | -0.518 | 0.01124 | -0.089 | -46.109
-8.5 | -0.469 | 0.01097 | -0.089 | -42.743
-8 | -0.417 | 0.01078 | -0.089 | -38.71
-7.5 | -0.364 | 0.01059 | -0.09 | -34.364
-7 | -0.309 | 0.01042 | -0.09 | -29.638
-6.5 | -0.252 | 0.01028 | -0.09 | -24.561
-6 | -0.195 | 0.01016 | -0.09 | -19.194
-5.5 | -0.136 | 0.01005 | -0.091 | -13.561
-5 | -0.077 | 0.00994 | -0.091 | -7.727
-4.5 | -0.017 | 0.0099 | -0.091 | -1.685
-4 | 0.044 | 0.00986 | -0.092 | 4.468
-3.5 | 0.105 | 0.00981 | -0.092 | 10.72
-3 | 0.167 | 0.00978 | -0.092 | 17.034
-2.5 | 0.228 | 0.00975 | -0.092 | 23.413
-2 | 0.29 | 0.00973 | -0.093 | 29.824
-1.5 | 0.352 | 0.00925 | -0.093 | 38.062
-1 | 0.413 | 0.00906 | -0.093 | 45.628
-0.5 | 0.475 | 0.00904 | -0.094 | 52.511
0 | 0.536 | 0.00908 | -0.094 | 59.048
0.5 | 0.598 | 0.00913 | -0.094 | 65.433
1 | 0.659 | 0.00919 | -0.094 | 71.678
1.5 | 0.719 | 0.00926 | -0.095 | 77.667
2 | 0.78 | 0.00931 | -0.095 | 83.778
2.5 | 0.841 | 0.00939 | -0.095 | 89.504
3 | 0.901 | 0.00952 | -0.095 | 94.644
3.5 | 0.961 | 0.00969 | -0.096 | 99.152
4 | 1.021 | 0.00991 | -0.096 | 103.037
4.5 | 1.081 | 0.01016 | -0.096 | 106.389
5 | 1.14 | 0.01047 | -0.096 | 108.889
5.5 | 1.199 | 0.01077 | -0.097 | 111.29
6 | 1.257 | 0.01111 | -0.097 | 113.161
6.5 | 1.315 | 0.01149 | -0.097 | 114.511
7 | 1.372 | 0.0119 | -0.097 | 115.33
7.5 | 1.429 | 0.01232 | -0.098 | 116.009
8 | 1.483 | 0.01278 | -0.098 | 116.077
8.5 | 1.537 | 0.01336 | -0.098 | 115.029
9 | 1.589 | 0.01401 | -0.098 | 113.395
9.5 | 1.63 | 0.01256 | -0.098 | 129.742
10 | 1.673 | 0.01578 | -0.098 | 106.009
10.5 | 1.716 | 0.01649 | -0.098 | 104.053
11 | 1.756 | 0.01712 | -0.098 | 102.543
11.5 | 1.793 | 0.01814 | -0.097 | 98.816
12 | 1.821 | 0.02042 | -0.097 | 89.209
12.5 | 1.852 | 0.02186 | -0.097 | 84.713
13 | 1.881 | 0.02331 | -0.096 | 80.708
13.5 | 1.907 | 0.0249 | -0.096 | 76.566
14 | 1.929 | 0.02667 | -0.096 | 72.344
14.5 | 1.95 | 0.02848 | -0.095 | 68.482
15 | 1.965 | 0.03046 | -0.095 | 64.535
15.5 | 1.973 | 0.03275 | -0.095 | 60.257
16 | 1.977 | 0.03512 | -0.095 | 56.28
16.5 | 1.976 | 0.03775 | -0.094 | 52.347
17 | 1.971 | 0.04058 | -0.094 | 48.58
17.5 | 1.962 | 0.04387 | -0.093 | 44.731
18 | 1.951 | 0.04718 | -0.093 | 41.341
18.5 | 1.934 | 0.05069 | -0.093 | 38.149
19 | 1.913 | 0.05471 | -0.092 | 34.966
19.5 | 1.89 | 0.05872 | -0.092 | 32.182
20 | 1.863 | 0.06325 | -0.092 | 29.452

## 82. Re 6M Mach 0.00 (2)
BIGFOIL.COM POLAR EXPORT
MID 415
MID 415 |  |  |  | Cl Max: | 2.0055 | at alpha= | 17.5 | deg
XFOIL ncrit=9 |  |  |  | L/D Max: | 174.866 | at alpha= | 7 | deg
Re: | 6000000 |  |  | Cd Min: | 0.06891 | at alpha= | 20 | deg
Mach: | 0 |  |  | Cl=0 at alpha= | -4.2073 | deg
|  |  |  | @ Cl=0.1, Cd= | 0.0066678
|  |  |  | @ Cl=0.4, Cd= | 0.0062036
|  |  |  | @ Cl=0.6, Cd= | 0.0057377
alpha (deg) | Cl | Cd | Cm | Cl/Cd
-20 | -1.5594 | 0.03547 | -0.0896 | -43.9639
-19.5 | -1.556 | 0.02974 | -0.0932 | -52.3201
-19 | -1.5418 | 0.02567 | -0.0954 | -60.0623
-18.5 | -1.5226 | 0.02268 | -0.0962 | -67.134
-18 | -1.4999 | 0.02075 | -0.0948 | -72.2843
-17.5 | -1.4635 | 0.0194 | -0.0936 | -75.4381
-17 | -1.4249 | 0.01826 | -0.092 | -78.034
-16.5 | -1.3885 | 0.01729 | -0.0896 | -80.3065
-16 | -1.3377 | 0.01632 | -0.0898 | -81.9669
-15.5 | -1.28 | 0.01541 | -0.091 | -83.0629
-15 | -1.2203 | 0.01457 | -0.0925 | -83.7543
-14.5 | -1.1632 | 0.01382 | -0.0933 | -84.1679
-14 | -1.1075 | 0.01315 | -0.0936 | -84.2205
-13.5 | -1.0558 | 0.01256 | -0.093 | -84.0605
-13 | -1.0057 | 0.01169 | -0.0922 | -86.0308
-12.5 | -0.9532 | 0.01108 | -0.0917 | -86.0289
-12 | -0.8991 | 0.01062 | -0.0913 | -84.661
-11.5 | -0.844 | 0.01023 | -0.0911 | -82.5024
-11 | -0.7882 | 0.00988 | -0.0909 | -79.7773
-10.5 | -0.732 | 0.00956 | -0.0909 | -76.569
-10 | -0.6752 | 0.00925 | -0.0909 | -72.9946
-9.5 | -0.6181 | 0.00898 | -0.0909 | -68.8307
-9 | -0.5605 | 0.00872 | -0.091 | -64.2775
-8.5 | -0.5031 | 0.00842 | -0.0911 | -59.7506
-8 | -0.4454 | 0.00808 | -0.0912 | -55.1238
-7.5 | -0.3872 | 0.00784 | -0.0914 | -49.3878
-7 | -0.3287 | 0.00765 | -0.0916 | -42.9673
-6.5 | -0.2701 | 0.00748 | -0.0919 | -36.1096
-6 | -0.2113 | 0.00733 | -0.0921 | -28.8267
-5.5 | -0.1525 | 0.00714 | -0.0924 | -21.3585
-5 | -0.0936 | 0.00699 | -0.0927 | -13.3906
-4.5 | -0.0346 | 0.00688 | -0.093 | -5.0291
-4 | 0.0245 | 0.00679 | -0.0933 | 3.6082
-3.5 | 0.0836 | 0.00669 | -0.0936 | 12.4963
-3 | 0.1428 | 0.00661 | -0.094 | 21.6036
-2.5 | 0.202 | 0.00654 | -0.0943 | 30.8869
-2 | 0.2611 | 0.00647 | -0.0947 | 40.3555
-1.5 | 0.3201 | 0.00636 | -0.0951 | 50.3302
-1 | 0.379 | 0.00625 | -0.0955 | 60.64
-0.5 | 0.4379 | 0.00612 | -0.096 | 71.5523
0 | 0.4969 | 0.00596 | -0.0965 | 83.3725
0.5 | 0.5559 | 0.00585 | -0.0971 | 95.0256
1 | 0.6148 | 0.0057 | -0.0976 | 107.8596
1.5 | 0.6733 | 0.00566 | -0.0981 | 118.9576
2 | 0.732 | 0.00568 | -0.0985 | 128.8732
2.5 | 0.7905 | 0.00573 | -0.0989 | 137.9581
3 | 0.8486 | 0.00584 | -0.0993 | 145.3082
3.5 | 0.9066 | 0.00599 | -0.0996 | 151.3523
4 | 0.9646 | 0.00612 | -0.0999 | 157.6144
4.5 | 1.0219 | 0.0063 | -0.1001 | 162.2063
5 | 1.0788 | 0.0065 | -0.1003 | 165.9692
5.5 | 1.1348 | 0.00677 | -0.1004 | 167.6219
6 | 1.1908 | 0.007 | -0.1005 | 170.1143
6.5 | 1.2464 | 0.00723 | -0.1006 | 172.3928
7 | 1.301 | 0.00744 | -0.1004 | 174.8656
7.5 | 1.3496 | 0.00776 | -0.0991 | 173.9175
8 | 1.4027 | 0.00822 | -0.0988 | 170.6448
8.5 | 1.455 | 0.0087 | -0.0984 | 167.2414
9 | 1.5065 | 0.00921 | -0.098 | 163.5722
9.5 | 1.5564 | 0.0098 | -0.0972 | 158.8163
10 | 1.6047 | 0.01045 | -0.0963 | 153.5598
10.5 | 1.6511 | 0.01118 | -0.0951 | 147.6834
11 | 1.6953 | 0.01197 | -0.0935 | 141.6291
11.5 | 1.7389 | 0.01271 | -0.0919 | 136.8135
12 | 1.7802 | 0.01349 | -0.09 | 131.9644
12.5 | 1.8153 | 0.01433 | -0.0869 | 126.6783
13 | 1.8441 | 0.01532 | -0.083 | 120.3721
13.5 | 1.8708 | 0.01651 | -0.0791 | 113.3131
14 | 1.8954 | 0.01794 | -0.0755 | 105.6522
14.5 | 1.9189 | 0.0196 | -0.0722 | 97.9031
15 | 1.9419 | 0.02147 | -0.0693 | 90.4471
15.5 | 1.9594 | 0.02391 | -0.0664 | 81.949
16 | 1.9761 | 0.02663 | -0.0641 | 74.2058
16.5 | 1.988 | 0.02998 | -0.062 | 66.3109
17 | 1.9998 | 0.03351 | -0.0604 | 59.6777
17.5 | 2.0055 | 0.03783 | -0.059 | 53.0135
18 | 2.0051 | 0.04296 | -0.0579 | 46.6736
18.5 | 2.0033 | 0.0485 | -0.0573 | 41.3052
19 | 1.9987 | 0.05449 | -0.0569 | 36.6801
19.5 | 1.9889 | 0.06128 | -0.057 | 32.4559
20 | 1.9729 | 0.06891 | -0.0574 | 28.6301

## 83. Re 6M Mach 0.10 (1)
BIGFOIL.COM POLAR EXPORT
MID 415
MID 415 |  |  |  | Cl Max: | 1.968 | at alpha= | 16 | deg
JavaFoil+Calcfoil stall+Eppler ext transition |  |  |  | L/D Max: | 132.332 | at alpha= | 9 | deg
Re: | 6000000 |  |  | Cd Min: | 0.00908 | at alpha= | -1 | deg
Mach: | 0.1 |  |  | Cl=0 at alpha= | -4.3607 | deg
|  |  |  | @ Cl=0.1, Cd= | 0.0098339
|  |  |  | @ Cl=0.4, Cd= | 0.0091264
|  |  |  | @ Cl=0.6, Cd= | 0.0091492
alpha (deg) | Cl | Cd | Cm | Cl/Cd
-20 | -0.682 | 0.15617 | -0.047 | -4.364
-19.5 | -0.693 | 0.14759 | -0.048 | -4.697
-19 | -0.703 | 0.1403 | -0.048 | -5.013
-18.5 | -0.713 | 0.13248 | -0.049 | -5.38
-18 | -0.72 | 0.12561 | -0.05 | -5.735
-17.5 | -0.726 | 0.11911 | -0.051 | -6.098
-17 | -0.73 | 0.11264 | -0.052 | -6.485
-16.5 | -0.733 | 0.10586 | -0.053 | -6.926
-16 | -0.734 | 0.09946 | -0.054 | -7.375
-15.5 | -0.731 | 0.09252 | -0.056 | -7.905
-15 | -0.731 | 0.08203 | -0.059 | -8.91
-14.5 | -0.729 | 0.07146 | -0.063 | -10.207
-14 | -0.73 | 0.05807 | -0.067 | -12.577
-13.5 | -0.729 | 0.04609 | -0.071 | -15.822
-13 | -0.731 | 0.0332 | -0.076 | -22.025
-12.5 | -0.728 | 0.024 | -0.08 | -30.329
-12 | -0.714 | 0.01915 | -0.082 | -37.31
-11.5 | -0.698 | 0.01526 | -0.084 | -45.775
-11 | -0.676 | 0.01315 | -0.086 | -51.421
-10.5 | -0.651 | 0.01256 | -0.088 | -51.847
-10 | -0.61 | 0.01203 | -0.089 | -50.671
-9.5 | -0.566 | 0.01169 | -0.089 | -48.412
-9 | -0.519 | 0.01129 | -0.089 | -45.99
-8.5 | -0.47 | 0.01104 | -0.09 | -42.568
-8 | -0.418 | 0.01086 | -0.09 | -38.537
-7.5 | -0.365 | 0.01067 | -0.09 | -34.219
-7 | -0.31 | 0.01048 | -0.09 | -29.58
-6.5 | -0.253 | 0.01028 | -0.091 | -24.655
-6 | -0.196 | 0.01018 | -0.091 | -19.233
-5.5 | -0.137 | 0.01006 | -0.091 | -13.605
-5 | -0.077 | 0.00999 | -0.092 | -7.728
-4.5 | -0.017 | 0.00991 | -0.092 | -1.69
-4 | 0.044 | 0.00987 | -0.092 | 4.483
-3.5 | 0.106 | 0.00983 | -0.092 | 10.759
-3 | 0.167 | 0.00979 | -0.093 | 17.103
-2.5 | 0.229 | 0.00976 | -0.093 | 23.509
-2 | 0.292 | 0.00974 | -0.093 | 29.919
-1.5 | 0.354 | 0.00926 | -0.093 | 38.188
-1 | 0.416 | 0.00908 | -0.094 | 45.769
-0.5 | 0.477 | 0.00908 | -0.094 | 52.559
0 | 0.539 | 0.0091 | -0.094 | 59.244
0.5 | 0.601 | 0.00915 | -0.095 | 65.615
1 | 0.662 | 0.00922 | -0.095 | 71.804
1.5 | 0.723 | 0.00928 | -0.095 | 77.863
2 | 0.784 | 0.00934 | -0.095 | 83.888
2.5 | 0.845 | 0.00942 | -0.096 | 89.716
3 | 0.905 | 0.00955 | -0.096 | 94.826
3.5 | 0.966 | 0.00972 | -0.096 | 99.323
4 | 1.026 | 0.00993 | -0.096 | 103.297
4.5 | 1.086 | 0.01021 | -0.097 | 106.333
5 | 1.145 | 0.01053 | -0.097 | 108.787
5.5 | 1.205 | 0.01083 | -0.097 | 111.187
6 | 1.263 | 0.01118 | -0.097 | 112.967
6.5 | 1.322 | 0.01157 | -0.098 | 114.231
7 | 1.379 | 0.01197 | -0.098 | 115.155
7.5 | 1.436 | 0.0124 | -0.098 | 115.751
8 | 1.49 | 0.01291 | -0.098 | 115.409
8.5 | 1.544 | 0.01348 | -0.099 | 114.529
9 | 1.589 | 0.01201 | -0.098 | 132.332
9.5 | 1.634 | 0.01517 | -0.098 | 107.69
10 | 1.678 | 0.01597 | -0.098 | 105.125
10.5 | 1.721 | 0.01671 | -0.098 | 102.955
11 | 1.76 | 0.01737 | -0.098 | 101.327
11.5 | 1.797 | 0.01847 | -0.098 | 97.256
12 | 1.824 | 0.02082 | -0.097 | 87.61
12.5 | 1.854 | 0.02235 | -0.097 | 82.95
13 | 1.882 | 0.02387 | -0.097 | 78.825
13.5 | 1.906 | 0.02553 | -0.096 | 74.668
14 | 1.928 | 0.02735 | -0.096 | 70.502
14.5 | 1.947 | 0.02927 | -0.096 | 66.542
15 | 1.961 | 0.0314 | -0.095 | 62.436
15.5 | 1.967 | 0.0337 | -0.095 | 58.356
16 | 1.968 | 0.03618 | -0.095 | 54.384
16.5 | 1.964 | 0.03891 | -0.094 | 50.484
17 | 1.956 | 0.04213 | -0.094 | 46.428
17.5 | 1.944 | 0.04538 | -0.094 | 42.846
18 | 1.929 | 0.04901 | -0.093 | 39.351
18.5 | 1.908 | 0.05267 | -0.093 | 36.223
19 | 1.884 | 0.05671 | -0.092 | 33.214
19.5 | 1.855 | 0.06122 | -0.092 | 30.305
20 | 1.824 | 0.06603 | -0.092 | 27.624

## 84. Re 6M Mach 0.10 (2)
BIGFOIL.COM POLAR EXPORT
MID 415
MID 415 |  |  |  | Cl Max: | 1.9984 | at alpha= | 17.5 | deg
XFOIL ncrit=9 |  |  |  | L/D Max: | 174.394 | at alpha= | 7 | deg
Re: | 6000000 |  |  | Cd Min: | 0.07443 | at alpha= | 20 | deg
Mach: | 0.1 |  |  | Cl=0 at alpha= | -4.2036 | deg
|  |  |  | @ Cl=0.1, Cd= | 0.0066809
|  |  |  | @ Cl=0.4, Cd= | 0.0062222
|  |  |  | @ Cl=0.6, Cd= | 0.0057639
alpha (deg) | Cl | Cd | Cm | Cl/Cd
-20 | -1.4827 | 0.04918 | -0.0823 | -30.1484
-19.5 | -1.5155 | 0.03795 | -0.0905 | -39.9341
-19 | -1.5186 | 0.03111 | -0.0952 | -48.8139
-18.5 | -1.5078 | 0.02637 | -0.098 | -57.1786
-18 | -1.4895 | 0.02307 | -0.099 | -64.5644
-17.5 | -1.4677 | 0.02094 | -0.0976 | -70.0907
-17 | -1.4315 | 0.0195 | -0.0961 | -73.4103
-16.5 | -1.395 | 0.01831 | -0.0938 | -76.1879
-16 | -1.3517 | 0.01722 | -0.0924 | -78.4959
-15.5 | -1.2939 | 0.01616 | -0.0935 | -80.0681
-15 | -1.2339 | 0.01519 | -0.0948 | -81.2311
-14.5 | -1.1756 | 0.01434 | -0.0956 | -81.9805
-14 | -1.1191 | 0.01358 | -0.0958 | -82.408
-13.5 | -1.0668 | 0.01293 | -0.095 | -82.5058
-13 | -1.0146 | 0.0123 | -0.0942 | -82.4878
-12.5 | -0.9628 | 0.01143 | -0.0934 | -84.2345
-12 | -0.9084 | 0.01087 | -0.0929 | -83.5695
-11.5 | -0.8528 | 0.01043 | -0.0925 | -81.7641
-11 | -0.7963 | 0.01004 | -0.0923 | -79.3127
-10.5 | -0.7394 | 0.0097 | -0.0921 | -76.2268
-10 | -0.6819 | 0.00937 | -0.092 | -72.7748
-9.5 | -0.6242 | 0.00907 | -0.092 | -68.8203
-9 | -0.566 | 0.0088 | -0.092 | -64.3182
-8.5 | -0.5077 | 0.00856 | -0.092 | -59.3107
-8 | -0.4496 | 0.00816 | -0.0921 | -55.098
-7.5 | -0.3909 | 0.00789 | -0.0922 | -49.5437
-7 | -0.3319 | 0.00769 | -0.0923 | -43.1599
-6.5 | -0.2727 | 0.00751 | -0.0925 | -36.3116
-6 | -0.2134 | 0.00735 | -0.0928 | -29.034
-5.5 | -0.1541 | 0.00717 | -0.093 | -21.4923
-5 | -0.0948 | 0.00701 | -0.0932 | -13.5235
-4.5 | -0.0353 | 0.0069 | -0.0935 | -5.1159
-3.5 | 0.0838 | 0.0067 | -0.0941 | 12.5075
-3 | 0.1433 | 0.00663 | -0.0945 | 21.6139
-2.5 | 0.203 | 0.00656 | -0.0948 | 30.9451
-2 | 0.2625 | 0.00648 | -0.0952 | 40.5093
-1.5 | 0.3219 | 0.00638 | -0.0956 | 50.4545
-1 | 0.3813 | 0.00626 | -0.096 | 60.9105
-0.5 | 0.4406 | 0.00614 | -0.0964 | 71.759
0 | 0.4998 | 0.00597 | -0.097 | 83.7186
0.5 | 0.5593 | 0.00586 | -0.0975 | 95.4437
1 | 0.6186 | 0.00572 | -0.0981 | 108.1469
1.5 | 0.6776 | 0.00568 | -0.0985 | 119.2958
2 | 0.7365 | 0.00571 | -0.0989 | 128.9842
2.5 | 0.7955 | 0.00575 | -0.0993 | 138.3478
3 | 0.8541 | 0.00586 | -0.0997 | 145.7509
3.5 | 0.9123 | 0.00602 | -0.0999 | 151.5449
4 | 0.9708 | 0.00615 | -0.1003 | 157.8537
4.5 | 1.0286 | 0.00632 | -0.1005 | 162.7532
5 | 1.0858 | 0.00653 | -0.1007 | 166.2787
5.5 | 1.1423 | 0.0068 | -0.1007 | 167.9853
6 | 1.1987 | 0.00705 | -0.1008 | 170.0284
6.5 | 1.2547 | 0.00729 | -0.1007 | 172.1125
7 | 1.3097 | 0.00751 | -0.1006 | 174.3941
7.5 | 1.3589 | 0.00781 | -0.0992 | 173.9949
8 | 1.4123 | 0.00828 | -0.0989 | 170.5676
8.5 | 1.4648 | 0.00879 | -0.0984 | 166.6439
9 | 1.5166 | 0.00932 | -0.0978 | 162.7253
9.5 | 1.5667 | 0.00993 | -0.097 | 157.7744
10 | 1.6155 | 0.01057 | -0.0959 | 152.8382
10.5 | 1.6612 | 0.01137 | -0.0944 | 146.1038
11 | 1.706 | 0.01214 | -0.0928 | 140.5272
11.5 | 1.7493 | 0.0129 | -0.091 | 135.6047
12 | 1.7898 | 0.01371 | -0.0887 | 130.547
12.5 | 1.822 | 0.0146 | -0.085 | 124.7945
13 | 1.8502 | 0.01569 | -0.081 | 117.9222
13.5 | 1.8763 | 0.01701 | -0.0771 | 110.3057
14 | 1.9006 | 0.01857 | -0.0734 | 102.3479
14.5 | 1.9223 | 0.02047 | -0.07 | 93.9082
15 | 1.9442 | 0.02257 | -0.0672 | 86.1409
15.5 | 1.9622 | 0.02517 | -0.0646 | 77.9579
16 | 1.9761 | 0.0283 | -0.0623 | 69.8269
16.5 | 1.9875 | 0.03189 | -0.0604 | 62.3236
17 | 1.9963 | 0.03588 | -0.0588 | 55.6382
17.5 | 1.9984 | 0.04074 | -0.0575 | 49.0525
18 | 1.9949 | 0.04644 | -0.0566 | 42.9565
18.5 | 1.9919 | 0.05225 | -0.0561 | 38.1225
19 | 1.9846 | 0.05873 | -0.056 | 33.7919
19.5 | 1.9708 | 0.06612 | -0.0563 | 29.8064
20 | 1.9511 | 0.07443 | -0.057 | 26.2139

## 85. Re 6M Mach 0.25 (1)
BIGFOIL.COM POLAR EXPORT
MID 415
MID 415 |  |  |  | Cl Max: | 1.918 | at alpha= | 15 | deg
JavaFoil+Calcfoil stall+Eppler ext transition |  |  |  | L/D Max: | 130.579 | at alpha= | 8.5 | deg
Re: | 6000000 |  |  | Cd Min: | 0.00917 | at alpha= | -1 | deg
Mach: | 0.25 |  |  | Cl=0 at alpha= | -4.3629 | deg
|  |  |  | @ Cl=0.1, Cd= | 0.0099251
|  |  |  | @ Cl=0.4, Cd= | 0.0092628
|  |  |  | @ Cl=0.6, Cd= | 0.0092438
alpha (deg) | Cl | Cd | Cm | Cl/Cd
-16.5 | -0.524 | 0.12317 | -0.046 | -4.254
-16 | -0.548 | 0.11801 | -0.046 | -4.647
-15.5 | -0.568 | 0.11122 | -0.047 | -5.104
-15 | -0.583 | 0.10458 | -0.048 | -5.574
-14.5 | -0.595 | 0.09677 | -0.05 | -6.145
-14 | -0.602 | 0.08977 | -0.052 | -6.711
-13.5 | -0.607 | 0.08199 | -0.055 | -7.404
-13 | -0.608 | 0.07429 | -0.059 | -8.183
-12.5 | -0.607 | 0.0653 | -0.063 | -9.29
-12 | -0.613 | 0.04845 | -0.071 | -12.655
-11.5 | -0.628 | 0.0286 | -0.08 | -21.953
-11 | -0.625 | 0.01985 | -0.084 | -31.494
-10.5 | -0.614 | 0.01485 | -0.087 | -41.356
-10 | -0.594 | 0.01261 | -0.09 | -47.083
-9.5 | -0.563 | 0.01232 | -0.091 | -45.675
-9 | -0.52 | 0.01178 | -0.092 | -44.108
-8.5 | -0.473 | 0.01143 | -0.092 | -41.382
-8 | -0.423 | 0.01115 | -0.092 | -37.923
-7.5 | -0.37 | 0.01086 | -0.093 | -34.062
-7 | -0.315 | 0.01067 | -0.093 | -29.527
-6.5 | -0.258 | 0.01051 | -0.093 | -24.591
-6 | -0.2 | 0.01035 | -0.093 | -19.304
-5.5 | -0.14 | 0.0102 | -0.094 | -13.722
-5 | -0.079 | 0.0101 | -0.094 | -7.827
-4.5 | -0.017 | 0.01004 | -0.094 | -1.709
-4 | 0.045 | 0.00996 | -0.095 | 4.558
-3.5 | 0.108 | 0.00992 | -0.095 | 10.933
-3 | 0.172 | 0.00988 | -0.095 | 17.395
-2.5 | 0.236 | 0.00985 | -0.095 | 23.91
-2 | 0.299 | 0.00983 | -0.096 | 30.458
-1.5 | 0.363 | 0.00939 | -0.096 | 38.722
-1 | 0.427 | 0.00917 | -0.096 | 46.54
-0.5 | 0.49 | 0.00917 | -0.097 | 53.431
0 | 0.554 | 0.0092 | -0.097 | 60.194
0.5 | 0.617 | 0.00926 | -0.097 | 66.591
1 | 0.68 | 0.00935 | -0.097 | 72.686
1.5 | 0.743 | 0.00942 | -0.098 | 78.803
2 | 0.805 | 0.00949 | -0.098 | 84.868
2.5 | 0.868 | 0.00959 | -0.098 | 90.446
3 | 0.93 | 0.00974 | -0.098 | 95.506
3.5 | 0.992 | 0.00993 | -0.099 | 99.843
4 | 1.053 | 0.01018 | -0.099 | 103.432
4.5 | 1.115 | 0.01046 | -0.099 | 106.612
5 | 1.176 | 0.01082 | -0.099 | 108.702
5.5 | 1.236 | 0.01118 | -0.1 | 110.596
6 | 1.297 | 0.01156 | -0.1 | 112.164
6.5 | 1.356 | 0.012 | -0.1 | 112.998
7 | 1.414 | 0.01247 | -0.101 | 113.417
7.5 | 1.472 | 0.01298 | -0.101 | 113.374
8 | 1.527 | 0.0136 | -0.101 | 112.272
8.5 | 1.573 | 0.01205 | -0.101 | 130.579
9 | 1.621 | 0.01479 | -0.101 | 109.621
9.5 | 1.664 | 0.01622 | -0.101 | 102.578
10 | 1.706 | 0.01714 | -0.1 | 99.515
10.5 | 1.745 | 0.01809 | -0.1 | 96.496
11 | 1.781 | 0.01897 | -0.1 | 93.897
11.5 | 1.806 | 0.0216 | -0.099 | 83.625
12 | 1.832 | 0.02352 | -0.099 | 77.91
12.5 | 1.857 | 0.02532 | -0.099 | 73.325
13 | 1.878 | 0.02727 | -0.098 | 68.867
13.5 | 1.895 | 0.02945 | -0.098 | 64.344
14 | 1.908 | 0.03181 | -0.097 | 59.974
14.5 | 1.917 | 0.0343 | -0.097 | 55.907
15 | 1.918 | 0.03703 | -0.097 | 51.799
15.5 | 1.908 | 0.04027 | -0.096 | 47.364
16 | 1.889 | 0.04361 | -0.096 | 43.317
16.5 | 1.865 | 0.04725 | -0.095 | 39.462
17 | 1.833 | 0.05138 | -0.095 | 35.678
17.5 | 1.796 | 0.05566 | -0.094 | 32.257
18 | 1.751 | 0.0604 | -0.094 | 28.998
18.5 | 1.698 | 0.06576 | -0.093 | 25.815
19 | 1.623 | 0.08101 | -0.091 | 20.035
19.5 | 1.556 | 0.08974 | -0.09 | 17.334
20 | 1.483 | 0.09917 | -0.089 | 14.955

## 86. Re 6M Mach 0.25 (2)
BIGFOIL.COM POLAR EXPORT
MID 415
MID 415 |  |  |  | Cl Max: | 1.9591 | at alpha= | 16.5 | deg
XFOIL ncrit=9 |  |  |  | L/D Max: | 174.351 | at alpha= | 7.5 | deg
Re: | 6000000 |  |  | Cd Min: | 0.22702 | at alpha= | -20 | deg
Mach: | 0.25 |  |  | Cl=0 at alpha= | -4.1839 | deg
|  |  |  | @ Cl=0.1, Cd= | 0.0067653
|  |  |  | @ Cl=0.4, Cd= | 0.0063336
|  |  |  | @ Cl=0.6, Cd= | 0.0059097
alpha (deg) | Cl | Cd | Cm | Cl/Cd
-20 | -0.5986 | 0.22702 | 0.0254 | -2.6368
-19.5 | -0.579 | 0.22126 | 0.0214 | -2.6168
-17.5 | -0.7476 | 0.13581 | -0.025 | -5.5047
-17 | -0.9298 | 0.09778 | -0.0507 | -9.5091
-16.5 | -1.1555 | 0.05861 | -0.0795 | -19.7151
-16 | -1.2283 | 0.04014 | -0.0954 | -30.6004
-15.5 | -1.2482 | 0.02986 | -0.1048 | -41.8017
-15 | -1.2501 | 0.02408 | -0.108 | -51.9145
-14.5 | -1.222 | 0.02093 | -0.1076 | -58.3851
-14 | -1.1684 | 0.01851 | -0.1085 | -63.1226
-13.5 | -1.1173 | 0.01676 | -0.1074 | -66.6647
-13 | -1.0669 | 0.01539 | -0.1055 | -69.3242
-12.5 | -1.0125 | 0.0143 | -0.1039 | -70.8042
-12 | -0.9557 | 0.01342 | -0.1025 | -71.2146
-11.5 | -0.8995 | 0.0123 | -0.1013 | -73.1301
-11 | -0.8414 | 0.01136 | -0.1003 | -74.0669
-10.5 | -0.781 | 0.01073 | -0.0995 | -72.7866
-10 | -0.7201 | 0.01023 | -0.0987 | -70.391
-9.5 | -0.6587 | 0.00976 | -0.0981 | -67.4898
-9 | -0.5972 | 0.00937 | -0.0976 | -63.7353
-8.5 | -0.5354 | 0.00901 | -0.0972 | -59.4229
-8 | -0.4733 | 0.00869 | -0.0969 | -54.4649
-7.5 | -0.4117 | 0.00826 | -0.0966 | -49.8426
-7 | -0.3498 | 0.00795 | -0.0965 | -44
-6.5 | -0.2876 | 0.00771 | -0.0964 | -37.3022
-6 | -0.2255 | 0.00751 | -0.0964 | -30.0266
-5.5 | -0.1633 | 0.00735 | -0.0964 | -22.2177
-5 | -0.1013 | 0.00714 | -0.0965 | -14.1877
-4.5 | -0.0392 | 0.00699 | -0.0966 | -5.608
-4 | 0.0228 | 0.00689 | -0.0968 | 3.3091
-3.5 | 0.0848 | 0.00678 | -0.097 | 12.5074
-3 | 0.1467 | 0.00672 | -0.0972 | 21.8304
-2.5 | 0.2084 | 0.00665 | -0.0975 | 31.3383
-2 | 0.2702 | 0.00658 | -0.0977 | 41.0638
-1.5 | 0.3319 | 0.00648 | -0.0981 | 51.2191
-1 | 0.3935 | 0.00635 | -0.0985 | 61.9685
0 | 0.5166 | 0.00604 | -0.0994 | 85.5298
0.5 | 0.5779 | 0.00596 | -0.0999 | 96.9631
1 | 0.6394 | 0.00582 | -0.1004 | 109.8625
1.5 | 0.7009 | 0.00577 | -0.1009 | 121.4731
2.5 | 0.8229 | 0.00589 | -0.1015 | 139.7114
3 | 0.8841 | 0.00597 | -0.1019 | 148.0905
3.5 | 0.9447 | 0.00614 | -0.102 | 153.8599
4 | 1.0051 | 0.00632 | -0.1022 | 159.0348
4.5 | 1.0657 | 0.00648 | -0.1024 | 164.4599
5 | 1.1255 | 0.00669 | -0.1024 | 168.2362
5.5 | 1.1845 | 0.00697 | -0.1023 | 169.9426
6 | 1.2431 | 0.00726 | -0.1021 | 171.2259
6.5 | 1.3013 | 0.00755 | -0.1018 | 172.3576
7 | 1.3585 | 0.00784 | -0.1013 | 173.2781
7.5 | 1.4105 | 0.00809 | -0.0997 | 174.3511
8 | 1.4646 | 0.00872 | -0.0987 | 167.9587
8.5 | 1.5191 | 0.00928 | -0.0977 | 163.6961
9 | 1.5728 | 0.00986 | -0.0966 | 159.5132
9.5 | 1.6242 | 0.01054 | -0.0951 | 154.0987
10 | 1.6716 | 0.0114 | -0.093 | 146.6316
10.5 | 1.7167 | 0.01231 | -0.0905 | 139.4557
11 | 1.7579 | 0.01327 | -0.0874 | 132.4717
12 | 1.8232 | 0.01539 | -0.0786 | 118.4665
12.5 | 1.8519 | 0.01683 | -0.0743 | 110.0357
13 | 1.8768 | 0.01865 | -0.0702 | 100.6327
13.5 | 1.8983 | 0.02093 | -0.0664 | 90.6976
14 | 1.9175 | 0.02366 | -0.0631 | 81.044
14.5 | 1.9337 | 0.02693 | -0.0603 | 71.8047
15 | 1.9491 | 0.0305 | -0.058 | 63.9049
15.5 | 1.9575 | 0.03487 | -0.0561 | 56.1371
16 | 1.9576 | 0.04027 | -0.0545 | 48.6119
16.5 | 1.9591 | 0.04574 | -0.0533 | 42.8312
17 | 1.952 | 0.05228 | -0.0526 | 37.3374
17.5 | 1.9358 | 0.05997 | -0.0523 | 32.2795
18 | 1.9157 | 0.06832 | -0.0526 | 28.0401
18.5 | 1.8988 | 0.07652 | -0.0533 | 24.8144
19 | 1.8759 | 0.08553 | -0.0544 | 21.9327
19.5 | 1.8509 | 0.09503 | -0.0562 | 19.477
20 | 1.8269 | 0.10447 | -0.0583 | 17.4873

## 87. Re 6M Mach 0.50 (1)
BIGFOIL.COM POLAR EXPORT
MID 415
MID 415 |  |  |  | Cl Max: | 1.722 | at alpha= | 9.5 | deg
JavaFoil+Calcfoil stall+Eppler ext transition |  |  |  | L/D Max: | 122.185 | at alpha= | 6 | deg
Re: | 6000000 |  |  | Cd Min: | 0.00967 | at alpha= | -0.5 | deg
Mach: | 0.5 |  |  | Cl=0 at alpha= | -4.3623 | deg
|  |  |  | @ Cl=0.1, Cd= | 0.010453
|  |  |  | @ Cl=0.4, Cd= | 0.010317
|  |  |  | @ Cl=0.6, Cd= | 0.0097073
alpha (deg) | Cl | Cd | Cm | Cl/Cd
-20 | -0.884 | 0.15752 | -0.056 | -5.614
-19.5 | -0.856 | 0.15358 | -0.056 | -5.575
-19 | -0.829 | 0.14292 | -0.056 | -5.798
-18.5 | -0.802 | 0.13314 | -0.056 | -6.02
-18 | -0.772 | 0.14219 | -0.055 | -5.431
-17.5 | -0.744 | 0.12692 | -0.055 | -5.865
-17 | -0.718 | 0.1183 | -0.056 | -6.066
-16.5 | -0.688 | 0.12672 | -0.054 | -5.427
-16 | -0.66 | 0.11318 | -0.055 | -5.834
-15.5 | -0.635 | 0.10327 | -0.057 | -6.144
-15 | -0.603 | 0.1074 | -0.053 | -5.617
-14.5 | -0.578 | 0.0961 | -0.057 | -6.013
-14 | -0.547 | 0.10021 | -0.053 | -5.457
-13.5 | -0.52 | 0.09037 | -0.055 | -5.756
-13 | -0.503 | 0.07297 | -0.068 | -6.888
-12.5 | -0.463 | 0.08407 | -0.053 | -5.502
-12 | -0.441 | 0.07127 | -0.063 | -6.181
-11.5 | -0.406 | 0.07593 | -0.054 | -5.349
-11 | -0.382 | 0.06632 | -0.062 | -5.757
-10.5 | -0.35 | 0.06826 | -0.055 | -5.124
-10 | -0.323 | 0.0622 | -0.058 | -5.188
-9.5 | -0.293 | 0.06137 | -0.056 | -4.779
-9 | -0.266 | 0.05588 | -0.06 | -4.762
-8.5 | -0.236 | 0.05548 | -0.055 | -4.254
-8 | -0.21 | 0.0481 | -0.065 | -4.375
-7.5 | -0.245 | 0.05071 | -0.053 | -4.832
-7 | -0.298 | 0.01249 | -0.102 | -23.85
-6.5 | -0.264 | 0.01173 | -0.104 | -22.481
-6 | -0.211 | 0.01136 | -0.104 | -18.552
-5.5 | -0.151 | 0.01104 | -0.105 | -13.641
-5 | -0.086 | 0.01081 | -0.105 | -7.971
-4.5 | -0.019 | 0.01065 | -0.105 | -1.772
-4 | 0.05 | 0.01051 | -0.106 | 4.777
-3.5 | 0.12 | 0.01043 | -0.106 | 11.538
-3 | 0.191 | 0.01036 | -0.106 | 18.466
-2.5 | 0.263 | 0.01032 | -0.107 | 25.436
-2 | 0.334 | 0.01028 | -0.107 | 32.501
-1.5 | 0.406 | 0.01032 | -0.107 | 39.325
-1 | 0.477 | 0.00981 | -0.108 | 48.583
-0.5 | 0.547 | 0.00967 | -0.108 | 56.598
0 | 0.618 | 0.00972 | -0.108 | 63.61
0.5 | 0.689 | 0.00984 | -0.109 | 69.954
1 | 0.759 | 0.00996 | -0.109 | 76.132
1.5 | 0.828 | 0.01012 | -0.109 | 81.842
2 | 0.898 | 0.01029 | -0.109 | 87.283
2.5 | 0.967 | 0.01049 | -0.11 | 92.191
3 | 1.036 | 0.01074 | -0.11 | 96.44
3.5 | 1.104 | 0.01105 | -0.11 | 99.968
4 | 1.172 | 0.01147 | -0.111 | 102.208
4.5 | 1.24 | 0.01196 | -0.111 | 103.676
5 | 1.306 | 0.01251 | -0.111 | 104.438
5.5 | 1.372 | 0.01317 | -0.112 | 104.17
6 | 1.43 | 0.01171 | -0.111 | 122.185
6.5 | 1.49 | 0.01432 | -0.111 | 104.041
7 | 1.547 | 0.01514 | -0.111 | 102.179
7.5 | 1.6 | 0.01613 | -0.111 | 99.192
8 | 1.645 | 0.01737 | -0.111 | 94.675
8.5 | 1.676 | 0.02006 | -0.11 | 83.55
9 | 1.704 | 0.02206 | -0.11 | 77.233
9.5 | 1.722 | 0.02431 | -0.109 | 70.84
10 | 1.717 | 0.02922 | -0.107 | 58.757
10.5 | 1.7 | 0.03385 | -0.106 | 50.208
11 | 1.658 | 0.03834 | -0.105 | 43.251
11.5 | 1.565 | 0.04396 | -0.104 | 35.599
12 | 1.035 | 0.05194 | -0.102 | 19.931
12.5 | 1.058 | 0.05784 | -0.101 | 18.291
13 | 1.074 | 0.06837 | -0.099 | 15.702
13.5 | 1.102 | 0.07023 | -0.099 | 15.694
14 | 1.133 | 0.0693 | -0.099 | 16.356
14.5 | 1.145 | 0.08041 | -0.096 | 14.236

## 88. Re 6M Mach 0.50 (2)
BIGFOIL.COM POLAR EXPORT
MID 415
MID 415 |  |  |  | Cl Max: | 1.8984 | at alpha= | 11.5 | deg
XFOIL ncrit=9 |  |  |  | L/D Max: | 171.372 | at alpha= | 5.5 | deg
Re: | 6000000 |  |  | Cd Min: | 0.25333 | at alpha= | -20 | deg
Mach: | 0.5 |  |  | Cl=0 at alpha= | -4.0885 | deg
|  |  |  | @ Cl=0.1, Cd= | 0.007198
|  |  |  | @ Cl=0.4, Cd= | 0.0068569
|  |  |  | @ Cl=0.6, Cd= | 0.0064563
alpha (deg) | Cl | Cd | Cm | Cl/Cd
-20 | -0.619 | 0.25333 | 0.0311 | -2.4435
-19.5 | -0.5964 | 0.24491 | 0.0259 | -2.4352
-19 | -0.5757 | 0.23544 | 0.0206 | -2.4452
-18.5 | -0.5533 | 0.22754 | 0.0157 | -2.4317
-18 | -0.5288 | 0.22073 | 0.0113 | -2.3957
-17.5 | -0.5051 | 0.21369 | 0.0069 | -2.3637
-17 | -0.4825 | 0.20608 | 0.0024 | -2.3413
-16.5 | -0.4613 | 0.19801 | -0.0021 | -2.3297
-16 | -0.4428 | 0.18912 | -0.0067 | -2.3414
-15.5 | -0.4274 | 0.17967 | -0.0114 | -2.3788
-15 | -0.406 | 0.17268 | -0.0153 | -2.3512
-14.5 | -0.385 | 0.16558 | -0.019 | -2.3252
-14 | -0.3662 | 0.15809 | -0.0228 | -2.3164
-13.5 | -0.3481 | 0.14965 | -0.0276 | -2.3261
-13 | -0.3427 | 0.14081 | -0.0305 | -2.4338
-12.5 | -0.3372 | 0.13154 | -0.0346 | -2.5635
-12 | -0.3231 | 0.1242 | -0.0381 | -2.6014
-11.5 | -0.3116 | 0.11652 | -0.0418 | -2.6742
-11 | -0.3058 | 0.10789 | -0.046 | -2.8344
-10.5 | -0.3162 | 0.09676 | -0.0518 | -3.2679
-10 | -0.3418 | 0.08406 | -0.0596 | -4.0661
-9.5 | -0.3537 | 0.07381 | -0.0663 | -4.792
-9 | -0.3691 | 0.0632 | -0.0741 | -5.8402
-8.5 | -0.3905 | 0.051 | -0.0845 | -7.6569
-8 | -0.4115 | 0.03479 | -0.1034 | -11.8281
-7.5 | -0.4247 | 0.02417 | -0.115 | -17.5714
-7 | -0.4145 | 0.01455 | -0.1176 | -28.488
-6.5 | -0.3577 | 0.01057 | -0.1161 | -33.8411
-6 | -0.2851 | 0.00925 | -0.1144 | -30.8216
-5.5 | -0.2104 | 0.00851 | -0.1129 | -24.7239
-5 | -0.1355 | 0.00802 | -0.1118 | -16.8953
-4.5 | -0.0609 | 0.00769 | -0.1109 | -7.9194
-4 | 0.0131 | 0.00739 | -0.1103 | 1.7727
-3.5 | 0.0866 | 0.00722 | -0.1098 | 11.9945
-3 | 0.1597 | 0.0071 | -0.1095 | 22.493
-2.5 | 0.2323 | 0.00699 | -0.1093 | 33.2332
-2 | 0.3045 | 0.00693 | -0.1092 | 43.9394
-1.5 | 0.3763 | 0.00689 | -0.1091 | 54.6154
-1 | 0.448 | 0.00679 | -0.1092 | 65.9794
-0.5 | 0.5196 | 0.00664 | -0.1095 | 78.253
0 | 0.5911 | 0.00647 | -0.1098 | 91.3601
0.5 | 0.6624 | 0.00636 | -0.1101 | 104.1509
1 | 0.7337 | 0.00626 | -0.1104 | 117.2045
1.5 | 0.8054 | 0.00625 | -0.1106 | 128.864
2 | 0.8769 | 0.00632 | -0.1107 | 138.75
3 | 1.0196 | 0.0066 | -0.1104 | 154.4848
3.5 | 1.0912 | 0.00681 | -0.11 | 160.2349
4 | 1.162 | 0.00708 | -0.1094 | 164.1243
4.5 | 1.2332 | 0.00735 | -0.1087 | 167.7823
5 | 1.3043 | 0.00765 | -0.1077 | 170.4967
5.5 | 1.3744 | 0.00802 | -0.1065 | 171.3716
6 | 1.4426 | 0.00849 | -0.1047 | 169.9176
6.5 | 1.5103 | 0.00898 | -0.1026 | 168.1849
7 | 1.5774 | 0.00946 | -0.1002 | 166.7442
7.5 | 1.6364 | 0.00988 | -0.096 | 165.6275
8 | 1.6947 | 0.01077 | -0.092 | 157.3538
8.5 | 1.7404 | 0.01186 | -0.0859 | 146.7454
9 | 1.7847 | 0.01315 | -0.08 | 135.7186
9.5 | 1.8174 | 0.01516 | -0.0735 | 119.8813
10 | 1.8469 | 0.01773 | -0.0676 | 104.1681
10.5 | 1.8713 | 0.02108 | -0.0626 | 88.7713
11 | 1.8914 | 0.02518 | -0.0585 | 75.1152
11.5 | 1.8984 | 0.03054 | -0.0549 | 62.1611
12.5 | 1.8723 | 0.04483 | -0.0496 | 41.7644
13 | 1.8494 | 0.05307 | -0.0479 | 34.8483
13.5 | 1.8193 | 0.06218 | -0.0472 | 29.2586
14 | 1.7909 | 0.07142 | -0.047 | 25.0756
14.5 | 1.7581 | 0.08136 | -0.0478 | 21.6089
15 | 1.7231 | 0.09178 | -0.0494 | 18.7742
15.5 | 1.6947 | 0.1019 | -0.0514 | 16.631
16 | 1.6692 | 0.11206 | -0.054 | 14.8956
16.5 | 1.6458 | 0.12229 | -0.0573 | 13.4582

## 89. Re 7M Mach 0.00 (1)
BIGFOIL.COM POLAR EXPORT
MID 415
MID 415 |  |  |  | Cl Max: | 1.981 | at alpha= | 16 | deg
JavaFoil+Calcfoil stall+Eppler ext transition |  |  |  | L/D Max: | 117.235 | at alpha= | 7.5 | deg
Re: | 7000000 |  |  | Cd Min: | 0.00899 | at alpha= | -0.5 | deg
Mach: | 0 |  |  | Cl=0 at alpha= | -4.3607 | deg
|  |  |  | @ Cl=0.1, Cd= | 0.0096733
|  |  |  | @ Cl=0.4, Cd= | 0.0091098
|  |  |  | @ Cl=0.6, Cd= | 0.009062
alpha (deg) | Cl | Cd | Cm | Cl/Cd
-19 | -0.744 | 0.13423 | -0.051 | -5.541
-18.5 | -0.751 | 0.12587 | -0.052 | -5.965
-18 | -0.756 | 0.11895 | -0.053 | -6.356
-17.5 | -0.76 | 0.11212 | -0.054 | -6.774
-17 | -0.761 | 0.10531 | -0.055 | -7.231
-16.5 | -0.762 | 0.09825 | -0.056 | -7.757
-16 | -0.761 | 0.09155 | -0.058 | -8.308
-15.5 | -0.758 | 0.0835 | -0.06 | -9.077
-15 | -0.76 | 0.07032 | -0.064 | -10.801
-14.5 | -0.761 | 0.05738 | -0.068 | -13.258
-14 | -0.764 | 0.04324 | -0.072 | -17.676
-13.5 | -0.764 | 0.03234 | -0.076 | -23.637
-13 | -0.757 | 0.02515 | -0.079 | -30.117
-12.5 | -0.747 | 0.01964 | -0.081 | -38.017
-12 | -0.729 | 0.01645 | -0.083 | -44.309
-11.5 | -0.71 | 0.01374 | -0.085 | -51.639
-11 | -0.687 | 0.01193 | -0.087 | -57.604
-10.5 | -0.652 | 0.01206 | -0.088 | -54.067
-10 | -0.61 | 0.01169 | -0.088 | -52.195
-9.5 | -0.566 | 0.01136 | -0.089 | -49.773
-9 | -0.518 | 0.01106 | -0.089 | -46.9
-8.5 | -0.469 | 0.01086 | -0.089 | -43.169
-8 | -0.417 | 0.0106 | -0.089 | -39.365
-7.5 | -0.364 | 0.01042 | -0.09 | -34.913
-7 | -0.309 | 0.01029 | -0.09 | -30.009
-6.5 | -0.252 | 0.01013 | -0.09 | -24.92
-6 | -0.195 | 0.01 | -0.09 | -19.497
-5.5 | -0.136 | 0.0099 | -0.091 | -13.766
-5 | -0.077 | 0.00985 | -0.091 | -7.805
-4.5 | -0.017 | 0.00979 | -0.091 | -1.703
-4 | 0.044 | 0.00971 | -0.092 | 4.537
-3.5 | 0.105 | 0.00967 | -0.092 | 10.88
-3 | 0.167 | 0.00966 | -0.092 | 17.247
-2.5 | 0.228 | 0.00964 | -0.092 | 23.687
-2 | 0.29 | 0.00961 | -0.093 | 30.204
-1.5 | 0.352 | 0.00922 | -0.093 | 38.18
-1 | 0.413 | 0.00908 | -0.093 | 45.55
-0.5 | 0.475 | 0.00899 | -0.094 | 52.778
0 | 0.536 | 0.00901 | -0.094 | 59.517
0.5 | 0.598 | 0.00906 | -0.094 | 65.945
1 | 0.659 | 0.00912 | -0.094 | 72.224
1.5 | 0.719 | 0.00921 | -0.095 | 78.115
2 | 0.78 | 0.00928 | -0.095 | 84.019
2.5 | 0.841 | 0.00938 | -0.095 | 89.606
3 | 0.901 | 0.00949 | -0.095 | 94.901
3.5 | 0.961 | 0.00964 | -0.096 | 99.727
4 | 1.021 | 0.00986 | -0.096 | 103.497
4.5 | 1.081 | 0.01009 | -0.096 | 107.083
5 | 1.14 | 0.01037 | -0.096 | 109.872
5.5 | 1.199 | 0.01068 | -0.097 | 112.209
6 | 1.257 | 0.01102 | -0.097 | 114.061
6.5 | 1.315 | 0.01138 | -0.097 | 115.577
7 | 1.372 | 0.01177 | -0.097 | 116.602
7.5 | 1.429 | 0.01219 | -0.098 | 117.235
8 | 1.483 | 0.01266 | -0.098 | 117.193
8.5 | 1.537 | 0.01323 | -0.098 | 116.157
9 | 1.589 | 0.01397 | -0.098 | 113.703
9.5 | 1.629 | 0.01486 | -0.098 | 109.625
10 | 1.674 | 0.01556 | -0.098 | 107.593
10.5 | 1.717 | 0.01628 | -0.098 | 105.458
11 | 1.757 | 0.01705 | -0.098 | 103.041
11.5 | 1.791 | 0.01863 | -0.097 | 96.103
12 | 1.824 | 0.02004 | -0.097 | 91.023
12.5 | 1.855 | 0.02126 | -0.097 | 87.255
13 | 1.885 | 0.02262 | -0.097 | 83.309
13.5 | 1.91 | 0.02415 | -0.096 | 79.089
14 | 1.934 | 0.02579 | -0.096 | 74.965
14.5 | 1.955 | 0.02751 | -0.096 | 71.064
15 | 1.97 | 0.02943 | -0.095 | 66.923
15.5 | 1.977 | 0.03163 | -0.095 | 62.528
16 | 1.981 | 0.03393 | -0.095 | 58.366
16.5 | 1.98 | 0.03645 | -0.094 | 54.332
17 | 1.976 | 0.03916 | -0.094 | 50.452
17.5 | 1.967 | 0.04233 | -0.094 | 46.456
18 | 1.955 | 0.04557 | -0.093 | 42.895
18.5 | 1.938 | 0.049 | -0.093 | 39.548
19 | 1.917 | 0.05295 | -0.093 | 36.204
19.5 | 1.893 | 0.05708 | -0.092 | 33.158
20 | 1.856 | 0.06697 | -0.091 | 27.711

## 90. Re 7M Mach 0.00 (2)
BIGFOIL.COM POLAR EXPORT
MID 415
MID 415 |  |  |  | Cl Max: | 2.0303 | at alpha= | 18.5 | deg
XFOIL ncrit=9 |  |  |  | L/D Max: | 176.068 | at alpha= | 7 | deg
Re: | 7000000 |  |  | Cd Min: | 0.06599 | at alpha= | 20 | deg
Mach: | 0 |  |  | Cl=0 at alpha= | -4.209 | deg
|  |  |  | @ Cl=0.1, Cd= | 0.0065164
|  |  |  | @ Cl=0.4, Cd= | 0.006125
|  |  |  | @ Cl=0.6, Cd= | 0.0056889
alpha (deg) | Cl | Cd | Cm | Cl/Cd
-20 | -1.6022 | 0.03034 | -0.0933 | -52.8082
-19.5 | -1.591 | 0.02593 | -0.0956 | -61.3575
-19 | -1.5731 | 0.02275 | -0.0966 | -69.1473
-18.5 | -1.5534 | 0.0206 | -0.0954 | -75.4078
-18 | -1.5177 | 0.01922 | -0.0942 | -78.9646
-17.5 | -1.4783 | 0.01806 | -0.0929 | -81.8549
-17 | -1.4395 | 0.01707 | -0.091 | -84.3292
-16.5 | -1.3955 | 0.01616 | -0.0898 | -86.3552
-16 | -1.3389 | 0.01526 | -0.0908 | -87.7392
-15 | -1.2217 | 0.01366 | -0.0932 | -89.4363
-14.5 | -1.166 | 0.01298 | -0.0936 | -89.8305
-14 | -1.1142 | 0.01239 | -0.093 | -89.9274
-13.5 | -1.0622 | 0.01186 | -0.0923 | -89.5616
-13 | -1.0091 | 0.01139 | -0.0918 | -88.5953
-12.5 | -0.956 | 0.01082 | -0.0913 | -88.3549
-12 | -0.902 | 0.01027 | -0.091 | -87.8286
-11.5 | -0.8467 | 0.00987 | -0.0908 | -85.7852
-11 | -0.7905 | 0.00952 | -0.0908 | -83.0357
-10.5 | -0.7339 | 0.0092 | -0.0908 | -79.7717
-10 | -0.6769 | 0.00891 | -0.0908 | -75.9708
-9.5 | -0.6195 | 0.00865 | -0.0908 | -71.6185
-9 | -0.5618 | 0.0084 | -0.091 | -66.881
-8.5 | -0.5039 | 0.00817 | -0.0911 | -61.6769
-8 | -0.4458 | 0.0079 | -0.0913 | -56.4304
-7.5 | -0.3877 | 0.00763 | -0.0914 | -50.8126
-7 | -0.3292 | 0.00743 | -0.0917 | -44.3069
-6.5 | -0.2704 | 0.00726 | -0.0919 | -37.2452
-6 | -0.2116 | 0.00712 | -0.0922 | -29.7191
-5.5 | -0.1526 | 0.007 | -0.0925 | -21.8
-5 | -0.0936 | 0.00682 | -0.0928 | -13.7243
-4.5 | -0.0344 | 0.00671 | -0.0931 | -5.1267
-4 | 0.0247 | 0.00663 | -0.0934 | 3.7255
-3.5 | 0.0839 | 0.00653 | -0.0937 | 12.8484
-3 | 0.1431 | 0.00648 | -0.0941 | 22.0833
-2.5 | 0.2023 | 0.00642 | -0.0945 | 31.5109
-2 | 0.2614 | 0.00637 | -0.0948 | 41.0361
-1.5 | 0.3204 | 0.00627 | -0.0952 | 51.1005
-1 | 0.3795 | 0.00617 | -0.0957 | 61.5073
-0.5 | 0.4387 | 0.00604 | -0.0961 | 72.6325
0 | 0.4977 | 0.00588 | -0.0967 | 84.6429
1 | 0.6155 | 0.00566 | -0.0977 | 108.7456
1.5 | 0.6745 | 0.0056 | -0.0983 | 120.4464
2 | 0.7331 | 0.00561 | -0.0987 | 130.6774
2.5 | 0.7914 | 0.00567 | -0.0991 | 139.5767
3 | 0.8499 | 0.00574 | -0.0995 | 148.0662
3.5 | 0.908 | 0.00587 | -0.0998 | 154.6848
4 | 0.9656 | 0.00604 | -0.1001 | 159.8675
4.5 | 1.0234 | 0.00617 | -0.1004 | 165.8671
5 | 1.0804 | 0.00638 | -0.1006 | 169.3417
5.5 | 1.1365 | 0.00664 | -0.1007 | 171.1596
6 | 1.1927 | 0.00687 | -0.1009 | 173.6099
6.5 | 1.2482 | 0.00714 | -0.1009 | 174.8179
7 | 1.3029 | 0.0074 | -0.1008 | 176.0676
7.5 | 1.353 | 0.0078 | -0.0999 | 173.4615
8 | 1.4041 | 0.00813 | -0.0991 | 172.706
8.5 | 1.4568 | 0.00859 | -0.0988 | 169.5925
9 | 1.5087 | 0.00908 | -0.0984 | 166.1564
9.5 | 1.559 | 0.00964 | -0.0977 | 161.722
10 | 1.6064 | 0.01036 | -0.0966 | 155.0579
10.5 | 1.6538 | 0.01102 | -0.0956 | 150.0726
11 | 1.6992 | 0.01174 | -0.0942 | 144.7359
11.5 | 1.7434 | 0.01246 | -0.0927 | 139.9197
12 | 1.7857 | 0.0132 | -0.0909 | 135.2803
12.5 | 1.8229 | 0.01404 | -0.0882 | 129.8362
13 | 1.8515 | 0.015 | -0.0842 | 123.4333
13.5 | 1.8791 | 0.01611 | -0.0803 | 116.6418
14 | 1.9056 | 0.01739 | -0.0768 | 109.5802
14.5 | 1.9305 | 0.0189 | -0.0735 | 102.1429
15 | 1.9514 | 0.02082 | -0.0702 | 93.7272
15.5 | 1.9733 | 0.02287 | -0.0676 | 86.2833
16 | 1.9893 | 0.02557 | -0.065 | 77.7982
16.5 | 2.0063 | 0.02839 | -0.063 | 70.6692
17 | 2.017 | 0.03194 | -0.0611 | 63.1497
17.5 | 2.0229 | 0.03611 | -0.0595 | 56.0205
18 | 2.0291 | 0.04049 | -0.0584 | 50.1136
18.5 | 2.0303 | 0.04557 | -0.0576 | 44.5534
19 | 2.0252 | 0.05151 | -0.0571 | 39.3166
19.5 | 2.0139 | 0.05834 | -0.057 | 34.5201
20 | 1.9972 | 0.06599 | -0.0573 | 30.2652

## 91. Re 7M Mach 0.10 (1)
BIGFOIL.COM POLAR EXPORT
MID 415
MID 415 |  |  |  | Cl Max: | 1.972 | at alpha= | 16 | deg
JavaFoil+Calcfoil stall+Eppler ext transition |  |  |  | L/D Max: | 132.778 | at alpha= | 9 | deg
Re: | 7000000 |  |  | Cd Min: | 0.00901 | at alpha= | -0.5 | deg
Mach: | 0.1 |  |  | Cl=0 at alpha= | -4.3607 | deg
|  |  |  | @ Cl=0.1, Cd= | 0.0097148
|  |  |  | @ Cl=0.4, Cd= | 0.0091261
|  |  |  | @ Cl=0.6, Cd= | 0.0090792
alpha (deg) | Cl | Cd | Cm | Cl/Cd
-18.5 | -0.714 | 0.13008 | -0.051 | -5.49
-18 | -0.722 | 0.12308 | -0.052 | -5.866
-17.5 | -0.728 | 0.11615 | -0.053 | -6.271
-17 | -0.731 | 0.11143 | -0.053 | -6.563
-16.5 | -0.736 | 0.10264 | -0.055 | -7.168
-16 | -0.736 | 0.09618 | -0.056 | -7.656
-15.5 | -0.735 | 0.08885 | -0.058 | -8.272
-15 | -0.737 | 0.0765 | -0.062 | -9.635
-14.5 | -0.738 | 0.06474 | -0.066 | -11.396
-14 | -0.741 | 0.05072 | -0.07 | -14.61
-13.5 | -0.742 | 0.03861 | -0.074 | -19.229
-13 | -0.742 | 0.02842 | -0.078 | -26.097
-12.5 | -0.735 | 0.02146 | -0.081 | -34.243
-12 | -0.72 | 0.01757 | -0.083 | -40.957
-11.5 | -0.703 | 0.01433 | -0.085 | -49.028
-11 | -0.68 | 0.0126 | -0.087 | -53.959
-10.5 | -0.651 | 0.0123 | -0.088 | -52.937
-10 | -0.61 | 0.0118 | -0.089 | -51.653
-9.5 | -0.566 | 0.01141 | -0.089 | -49.566
-9 | -0.519 | 0.0111 | -0.089 | -46.764
-8.5 | -0.47 | 0.01086 | -0.09 | -43.264
-8 | -0.418 | 0.01068 | -0.09 | -39.188
-7.5 | -0.365 | 0.01048 | -0.09 | -34.824
-7 | -0.31 | 0.01031 | -0.09 | -30.055
-6.5 | -0.253 | 0.01017 | -0.091 | -24.928
-6 | -0.196 | 0.01005 | -0.091 | -19.47
-5.5 | -0.137 | 0.00995 | -0.091 | -13.763
-5 | -0.077 | 0.00986 | -0.092 | -7.829
-4.5 | -0.017 | 0.0098 | -0.092 | -1.708
-4 | 0.044 | 0.00976 | -0.092 | 4.536
-3.5 | 0.106 | 0.00971 | -0.092 | 10.889
-3 | 0.167 | 0.00967 | -0.093 | 17.31
-2.5 | 0.229 | 0.00965 | -0.093 | 23.783
-2 | 0.292 | 0.00962 | -0.093 | 30.299
-1.5 | 0.354 | 0.00923 | -0.093 | 38.304
-1 | 0.416 | 0.00909 | -0.094 | 45.704
-0.5 | 0.477 | 0.00901 | -0.094 | 52.946
0 | 0.539 | 0.00903 | -0.094 | 59.695
0.5 | 0.601 | 0.00908 | -0.095 | 66.103
1 | 0.662 | 0.00913 | -0.095 | 72.445
1.5 | 0.723 | 0.00923 | -0.095 | 78.34
2 | 0.784 | 0.00932 | -0.095 | 84.134
2.5 | 0.845 | 0.0094 | -0.096 | 89.868
3 | 0.905 | 0.00953 | -0.096 | 95.01
3.5 | 0.966 | 0.00968 | -0.096 | 99.767
4 | 1.026 | 0.00989 | -0.096 | 103.749
4.5 | 1.086 | 0.01015 | -0.097 | 106.959
5 | 1.145 | 0.01042 | -0.097 | 109.925
5.5 | 1.205 | 0.01075 | -0.097 | 112.049
6 | 1.263 | 0.01109 | -0.097 | 113.929
6.5 | 1.322 | 0.01146 | -0.098 | 115.275
7 | 1.379 | 0.01187 | -0.098 | 116.188
7.5 | 1.436 | 0.0123 | -0.098 | 116.739
8 | 1.49 | 0.01277 | -0.098 | 116.663
8.5 | 1.544 | 0.01337 | -0.099 | 115.422
9 | 1.589 | 0.01197 | -0.098 | 132.778
9.5 | 1.635 | 0.01503 | -0.098 | 108.766
10 | 1.68 | 0.01575 | -0.098 | 106.682
10.5 | 1.722 | 0.01649 | -0.098 | 104.416
11 | 1.762 | 0.01728 | -0.098 | 101.945
11.5 | 1.794 | 0.01898 | -0.098 | 94.52
12 | 1.826 | 0.02043 | -0.097 | 89.407
12.5 | 1.857 | 0.02173 | -0.097 | 85.491
13 | 1.885 | 0.02317 | -0.097 | 81.366
13.5 | 1.91 | 0.0247 | -0.097 | 77.337
14 | 1.932 | 0.02644 | -0.096 | 73.087
14.5 | 1.952 | 0.02827 | -0.096 | 69.039
15 | 1.965 | 0.03034 | -0.096 | 64.748
15.5 | 1.971 | 0.03256 | -0.095 | 60.533
16 | 1.972 | 0.03497 | -0.095 | 56.381
16.5 | 1.969 | 0.03759 | -0.095 | 52.372
17 | 1.96 | 0.04064 | -0.094 | 48.232
17.5 | 1.948 | 0.04384 | -0.094 | 44.447
18 | 1.933 | 0.0472 | -0.094 | 40.951
18.5 | 1.912 | 0.05103 | -0.093 | 37.458
19 | 1.887 | 0.05488 | -0.093 | 34.389
19.5 | 1.858 | 0.05956 | -0.092 | 31.204
20 | 1.814 | 0.07129 | -0.091 | 25.454

## 92. Re 7M Mach 0.10 (2)
BIGFOIL.COM POLAR EXPORT
MID 415
MID 415 |  |  |  | Cl Max: | 2.0215 | at alpha= | 18 | deg
XFOIL ncrit=9 |  |  |  | L/D Max: | 176.094 | at alpha= | 7 | deg
Re: | 7000000 |  |  | Cd Min: | 0.07123 | at alpha= | 20 | deg
Mach: | 0.1 |  |  | Cl=0 at alpha= | -4.2055 | deg
|  |  |  | @ Cl=0.1, Cd= | 0.006534
|  |  |  | @ Cl=0.4, Cd= | 0.0061501
|  |  |  | @ Cl=0.6, Cd= | 0.0057223
alpha (deg) | Cl | Cd | Cm | Cl/Cd
-20 | -1.5488 | 0.04035 | -0.0894 | -38.3841
-19.5 | -1.5624 | 0.03221 | -0.0951 | -48.5067
-19 | -1.5567 | 0.02688 | -0.0983 | -57.9129
-18.5 | -1.541 | 0.02321 | -0.0996 | -66.3938
-18 | -1.5225 | 0.02083 | -0.0984 | -73.0917
-17.5 | -1.4868 | 0.01933 | -0.097 | -76.9167
-17 | -1.4481 | 0.0181 | -0.0952 | -80.0055
-16.5 | -1.4108 | 0.01707 | -0.0927 | -82.6479
-16 | -1.354 | 0.01602 | -0.0935 | -84.5194
-15 | -1.2349 | 0.01419 | -0.0958 | -87.0261
-14.5 | -1.1789 | 0.01343 | -0.0959 | -87.7811
-14 | -1.1263 | 0.01277 | -0.0952 | -88.1989
-13.5 | -1.0738 | 0.01219 | -0.0943 | -88.0886
-13 | -1.0201 | 0.01167 | -0.0936 | -87.4122
-12.5 | -0.9654 | 0.01121 | -0.0931 | -86.1195
-12 | -0.9112 | 0.01055 | -0.0926 | -86.3697
-11.5 | -0.8555 | 0.01007 | -0.0923 | -84.9553
-10.5 | -0.7414 | 0.00933 | -0.092 | -79.4641
-10 | -0.6837 | 0.00902 | -0.0919 | -75.7982
-9.5 | -0.6257 | 0.00874 | -0.0919 | -71.5904
-9 | -0.5674 | 0.00847 | -0.0919 | -66.9894
-8.5 | -0.5088 | 0.00824 | -0.092 | -61.7476
-8 | -0.45 | 0.008 | -0.0921 | -56.25
-7.5 | -0.3914 | 0.00769 | -0.0922 | -50.8973
-7 | -0.3323 | 0.00747 | -0.0924 | -44.4846
-6.5 | -0.2731 | 0.0073 | -0.0926 | -37.411
-6 | -0.2137 | 0.00715 | -0.0928 | -29.8881
-5.5 | -0.1542 | 0.00702 | -0.0931 | -21.9658
-5 | -0.0947 | 0.00685 | -0.0933 | -13.8248
-4.5 | -0.0351 | 0.00673 | -0.0936 | -5.2155
-4 | 0.0245 | 0.00665 | -0.0939 | 3.6842
-3.5 | 0.0841 | 0.00655 | -0.0943 | 12.8397
-3 | 0.1437 | 0.00649 | -0.0946 | 22.1418
-2.5 | 0.2033 | 0.00643 | -0.0949 | 31.6174
-2 | 0.2628 | 0.00637 | -0.0953 | 41.2559
-1.5 | 0.3223 | 0.00629 | -0.0957 | 51.2401
-1 | 0.3817 | 0.00619 | -0.0961 | 61.664
-0.5 | 0.4413 | 0.00606 | -0.0966 | 72.8218
0 | 0.5008 | 0.00589 | -0.0971 | 85.0255
0.5 | 0.56 | 0.00581 | -0.0976 | 96.3855
1 | 0.6193 | 0.00568 | -0.0982 | 109.0317
1.5 | 0.6786 | 0.00562 | -0.0987 | 120.7473
2 | 0.7377 | 0.00563 | -0.0991 | 131.0302
2.5 | 0.7964 | 0.00569 | -0.0995 | 139.9649
3 | 0.8553 | 0.00576 | -0.0999 | 148.4896
3.5 | 0.9139 | 0.00589 | -0.1002 | 155.1613
4 | 0.9718 | 0.00606 | -0.1005 | 160.363
4.5 | 1.03 | 0.00621 | -0.1008 | 165.8615
5 | 1.0875 | 0.0064 | -0.101 | 169.9219
5.5 | 1.144 | 0.00668 | -0.101 | 171.2575
6 | 1.2007 | 0.00691 | -0.1011 | 173.7627
6.5 | 1.2566 | 0.00718 | -0.1011 | 175.0139
7 | 1.3119 | 0.00745 | -0.101 | 176.094
7.5 | 1.3623 | 0.00786 | -0.1 | 173.3206
8 | 1.4138 | 0.00819 | -0.0992 | 172.6252
8.5 | 1.4669 | 0.00866 | -0.0988 | 169.388
9 | 1.519 | 0.00916 | -0.0983 | 165.8297
9.5 | 1.5694 | 0.00975 | -0.0975 | 160.9641
10 | 1.6173 | 0.01048 | -0.0963 | 154.3225
10.5 | 1.6644 | 0.01118 | -0.095 | 148.873
11 | 1.7095 | 0.01194 | -0.0934 | 143.1742
11.5 | 1.7534 | 0.01269 | -0.0917 | 138.1718
12 | 1.795 | 0.01347 | -0.0896 | 133.2591
12.5 | 1.8285 | 0.01434 | -0.0861 | 127.5105
14 | 1.9092 | 0.01807 | -0.0744 | 105.6558
14.5 | 1.9347 | 0.01968 | -0.0713 | 98.3079
15 | 1.9558 | 0.02176 | -0.0682 | 89.8805
15.5 | 1.9758 | 0.02412 | -0.0656 | 81.9154
16 | 1.9911 | 0.02705 | -0.0631 | 73.6081
16.5 | 2.006 | 0.03024 | -0.0612 | 66.336
17 | 2.0129 | 0.03431 | -0.0594 | 58.668
17.5 | 2.0173 | 0.03888 | -0.058 | 51.8853
18 | 2.0215 | 0.04363 | -0.057 | 46.3328
18.5 | 2.0202 | 0.04919 | -0.0564 | 41.0693
19 | 2.0112 | 0.0557 | -0.056 | 36.1077
19.5 | 1.9969 | 0.06306 | -0.0561 | 31.6667
20 | 1.9772 | 0.07123 | -0.0567 | 27.758

## 93. Re 7M Mach 0.25 (1)
BIGFOIL.COM POLAR EXPORT
MID 415
MID 415 |  |  |  | Cl Max: | 1.922 | at alpha= | 15 | deg
JavaFoil+Calcfoil stall+Eppler ext transition |  |  |  | L/D Max: | 131.469 | at alpha= | 8.5 | deg
Re: | 7000000 |  |  | Cd Min: | 0.0091 | at alpha= | -0.5 | deg
Mach: | 0.25 |  |  | Cl=0 at alpha= | -4.3629 | deg
|  |  |  | @ Cl=0.1, Cd= | 0.0098051
|  |  |  | @ Cl=0.4, Cd= | 0.0092648
|  |  |  | @ Cl=0.6, Cd= | 0.0091738
alpha (deg) | Cl | Cd | Cm | Cl/Cd
-16.5 | -0.525 | 0.12259 | -0.047 | -4.28
-16 | -0.549 | 0.11602 | -0.047 | -4.731
-15.5 | -0.568 | 0.10989 | -0.048 | -5.171
-15 | -0.584 | 0.10297 | -0.049 | -5.668
-14.5 | -0.596 | 0.09504 | -0.051 | -6.269
-14 | -0.603 | 0.08857 | -0.053 | -6.812
-13.5 | -0.61 | 0.07911 | -0.057 | -7.707
-13 | -0.612 | 0.07055 | -0.061 | -8.673
-12.5 | -0.615 | 0.05878 | -0.066 | -10.457
-12 | -0.626 | 0.03998 | -0.075 | -15.664
-11.5 | -0.635 | 0.0254 | -0.081 | -25.006
-11 | -0.631 | 0.01789 | -0.085 | -35.301
-10.5 | -0.618 | 0.01394 | -0.088 | -44.349
-10 | -0.599 | 0.0122 | -0.091 | -49.074
-9.5 | -0.563 | 0.01199 | -0.091 | -46.909
-9 | -0.52 | 0.01155 | -0.092 | -44.982
-8.5 | -0.473 | 0.01125 | -0.092 | -42.042
-8 | -0.423 | 0.01096 | -0.092 | -38.566
-7.5 | -0.37 | 0.01074 | -0.093 | -34.454
-7 | -0.315 | 0.01051 | -0.093 | -29.991
-6.5 | -0.258 | 0.01038 | -0.093 | -24.893
-6 | -0.2 | 0.01019 | -0.093 | -19.612
-5.5 | -0.14 | 0.01009 | -0.094 | -13.881
-5 | -0.079 | 0.00998 | -0.094 | -7.917
-4.5 | -0.017 | 0.0099 | -0.094 | -1.734
-4 | 0.045 | 0.00984 | -0.095 | 4.613
-3.5 | 0.108 | 0.0098 | -0.095 | 11.068
-3 | 0.172 | 0.00976 | -0.095 | 17.608
-2.5 | 0.236 | 0.00975 | -0.095 | 24.173
-2 | 0.299 | 0.00973 | -0.096 | 30.787
-1.5 | 0.363 | 0.00934 | -0.096 | 38.922
-1 | 0.427 | 0.00921 | -0.096 | 46.332
-0.5 | 0.49 | 0.0091 | -0.097 | 53.843
0 | 0.554 | 0.00913 | -0.097 | 60.649
0.5 | 0.617 | 0.00919 | -0.097 | 67.118
1 | 0.68 | 0.00928 | -0.097 | 73.266
1.5 | 0.743 | 0.00936 | -0.098 | 79.308
2 | 0.805 | 0.00946 | -0.098 | 85.101
2.5 | 0.868 | 0.00957 | -0.098 | 90.69
3 | 0.93 | 0.00971 | -0.098 | 95.717
3.5 | 0.992 | 0.00988 | -0.099 | 100.335
4 | 1.053 | 0.01012 | -0.099 | 104.05
4.5 | 1.115 | 0.0104 | -0.099 | 107.195
5 | 1.176 | 0.01073 | -0.099 | 109.581
5.5 | 1.236 | 0.01107 | -0.1 | 111.648
6 | 1.297 | 0.01146 | -0.1 | 113.139
6.5 | 1.356 | 0.01189 | -0.1 | 114.025
7 | 1.414 | 0.01235 | -0.101 | 114.484
7.5 | 1.472 | 0.01287 | -0.101 | 114.409
8 | 1.527 | 0.01348 | -0.101 | 113.254
8.5 | 1.573 | 0.01197 | -0.101 | 131.469
9 | 1.621 | 0.01477 | -0.101 | 109.762
9.5 | 1.665 | 0.01605 | -0.101 | 103.748
10 | 1.708 | 0.01687 | -0.101 | 101.208
10.5 | 1.747 | 0.01781 | -0.1 | 98.063
11 | 1.783 | 0.01891 | -0.1 | 94.251
11.5 | 1.808 | 0.02119 | -0.1 | 85.349
12 | 1.836 | 0.02288 | -0.099 | 80.215
12.5 | 1.86 | 0.02458 | -0.099 | 75.693
13 | 1.882 | 0.02645 | -0.098 | 71.143
13.5 | 1.899 | 0.02849 | -0.098 | 66.635
14 | 1.912 | 0.03066 | -0.098 | 62.358
14.5 | 1.921 | 0.03318 | -0.097 | 57.909
15 | 1.922 | 0.03581 | -0.097 | 53.672
15.5 | 1.912 | 0.03877 | -0.097 | 49.327
16 | 1.893 | 0.04218 | -0.096 | 44.886
16.5 | 1.868 | 0.04572 | -0.096 | 40.865
17 | 1.837 | 0.04974 | -0.095 | 36.92
17.5 | 1.799 | 0.05395 | -0.095 | 33.351
18 | 1.755 | 0.05853 | -0.094 | 29.977
18.5 | 1.69 | 0.0699 | -0.093 | 24.178
19 | 1.626 | 0.07897 | -0.091 | 20.587
19.5 | 1.559 | 0.08702 | -0.091 | 17.913
20 | 1.486 | 0.09641 | -0.09 | 15.415

## 94. Re 7M Mach 0.25 (2)
BIGFOIL.COM POLAR EXPORT
MID 415
MID 415 |  |  |  | Cl Max: | 1.9829 | at alpha= | 16 | deg
XFOIL ncrit=9 |  |  |  | L/D Max: | 176.106 | at alpha= | 7 | deg
Re: | 7000000 |  |  | Cd Min: | 0.22477 | at alpha= | -20 | deg
Mach: | 0.25 |  |  | Cl=0 at alpha= | -4.1844 | deg
|  |  |  | @ Cl=0.1, Cd= | 0.0066206
|  |  |  | @ Cl=0.4, Cd= | 0.0062496
|  |  |  | @ Cl=0.6, Cd= | 0.0058357
alpha (deg) | Cl | Cd | Cm | Cl/Cd
-20 | -0.6037 | 0.22477 | 0.0247 | -2.6859
-19.5 | -0.5857 | 0.21836 | 0.0205 | -2.6823
-19 | -0.5694 | 0.21117 | 0.0162 | -2.6964
-18 | -0.7883 | 0.13692 | -0.0252 | -5.7574
-17.5 | -1.0121 | 0.09342 | -0.0557 | -10.8339
-17 | -1.2319 | 0.05596 | -0.084 | -22.0139
-16.5 | -1.2958 | 0.03924 | -0.0984 | -33.0224
-16 | -1.3127 | 0.02963 | -0.1068 | -44.3031
-15.5 | -1.3114 | 0.02386 | -0.1103 | -54.9623
-15 | -1.2901 | 0.02089 | -0.1087 | -61.7568
-14 | -1.1817 | 0.01677 | -0.1089 | -70.4651
-13.5 | -1.1312 | 0.0154 | -0.1068 | -73.4545
-13 | -1.0774 | 0.01425 | -0.105 | -75.607
-12.5 | -1.0209 | 0.01331 | -0.1035 | -76.7017
-12 | -0.9625 | 0.01253 | -0.1023 | -76.8156
-11.5 | -0.9028 | 0.01186 | -0.1012 | -76.1214
-11 | -0.8435 | 0.01108 | -0.1002 | -76.1282
-10.5 | -0.7837 | 0.01028 | -0.0994 | -76.2354
-10 | -0.7225 | 0.00978 | -0.0986 | -73.8753
-9.5 | -0.6607 | 0.00936 | -0.0981 | -70.5876
-9 | -0.5988 | 0.00899 | -0.0976 | -66.6073
-8.5 | -0.5368 | 0.00866 | -0.0972 | -61.9861
-8 | -0.4745 | 0.00835 | -0.0969 | -56.8263
-7.5 | -0.4122 | 0.00809 | -0.0967 | -50.9518
-7 | -0.3503 | 0.00774 | -0.0965 | -45.2584
-6.5 | -0.2881 | 0.00749 | -0.0964 | -38.4646
-6 | -0.2258 | 0.0073 | -0.0964 | -30.9315
-5.5 | -0.1635 | 0.00714 | -0.0965 | -22.8992
-5 | -0.1013 | 0.00701 | -0.0966 | -14.4508
-4.5 | -0.0392 | 0.00684 | -0.0967 | -5.731
-4 | 0.0229 | 0.00674 | -0.0969 | 3.3976
-3.5 | 0.085 | 0.00664 | -0.0971 | 12.8012
-3 | 0.147 | 0.00656 | -0.0973 | 22.4085
-2.5 | 0.209 | 0.00649 | -0.0976 | 32.2034
-2 | 0.2709 | 0.00644 | -0.0979 | 42.0652
-1.5 | 0.3326 | 0.00636 | -0.0983 | 52.2956
-1 | 0.3942 | 0.00626 | -0.0986 | 62.9712
-0.5 | 0.4557 | 0.00615 | -0.0991 | 74.0976
0 | 0.5174 | 0.00599 | -0.0996 | 86.3773
0.5 | 0.5791 | 0.00588 | -0.1001 | 98.4864
1 | 0.6404 | 0.00575 | -0.1006 | 111.3739
1.5 | 0.7017 | 0.00573 | -0.101 | 122.4607
2 | 0.7633 | 0.00572 | -0.1015 | 133.4441
2.5 | 0.8244 | 0.00578 | -0.1018 | 142.6298
3 | 0.8851 | 0.0059 | -0.1021 | 150.0169
3.5 | 0.9463 | 0.00602 | -0.1023 | 157.1927
4 | 1.0069 | 0.00618 | -0.1025 | 162.9288
4.5 | 1.0669 | 0.00639 | -0.1026 | 166.964
5 | 1.1271 | 0.00658 | -0.1027 | 171.2918
5.5 | 1.1856 | 0.00691 | -0.1025 | 171.5774
6 | 1.2447 | 0.00717 | -0.1024 | 173.5983
6.5 | 1.3033 | 0.00745 | -0.1022 | 174.9396
7 | 1.3613 | 0.00773 | -0.1018 | 176.1061
7.5 | 1.4147 | 0.00815 | -0.1006 | 173.5828
8 | 1.4676 | 0.00854 | -0.0992 | 171.8501
8.5 | 1.522 | 0.00911 | -0.0983 | 167.0692
9 | 1.575 | 0.00974 | -0.097 | 161.7043
9.5 | 1.6267 | 0.01041 | -0.0956 | 156.2632
10 | 1.6745 | 0.01126 | -0.0935 | 148.7123
10.5 | 1.7209 | 0.0121 | -0.0912 | 142.2231
11 | 1.7649 | 0.01296 | -0.0885 | 136.1806
11.5 | 1.801 | 0.01387 | -0.0844 | 129.8486
12 | 1.8324 | 0.01498 | -0.0799 | 122.3231
12.5 | 1.86 | 0.01641 | -0.0753 | 113.3455
13 | 1.8843 | 0.01822 | -0.071 | 103.4193
14 | 1.9303 | 0.02275 | -0.0639 | 84.8484
14.5 | 1.9501 | 0.02565 | -0.0612 | 76.0273
15 | 1.9659 | 0.02909 | -0.0587 | 67.5799
15.5 | 1.9745 | 0.03339 | -0.0566 | 59.1345
16 | 1.9829 | 0.03791 | -0.0549 | 52.3055
16.5 | 1.982 | 0.0435 | -0.0535 | 45.5632
17 | 1.9732 | 0.05013 | -0.0526 | 39.3617
17.5 | 1.9634 | 0.05705 | -0.0522 | 34.4154
18 | 1.951 | 0.06448 | -0.0522 | 30.2574
18.5 | 1.9323 | 0.0727 | -0.0526 | 26.5791
19 | 1.9082 | 0.08176 | -0.0536 | 23.339
19.5 | 1.8799 | 0.09152 | -0.0552 | 20.5409
20 | 1.8498 | 0.10167 | -0.0574 | 18.1942

## 95. Re 7M Mach 0.50 (1)
BIGFOIL.COM POLAR EXPORT
MID 415
MID 415 |  |  |  | Cl Max: | 1.725 | at alpha= | 9.5 | deg
JavaFoil+Calcfoil stall+Eppler ext transition |  |  |  | L/D Max: | 123.55 | at alpha= | 6 | deg
Re: | 7000000 |  |  | Cd Min: | 0.0096 | at alpha= | -0.5 | deg
Mach: | 0.5 |  |  | Cl=0 at alpha= | -4.3623 | deg
|  |  |  | @ Cl=0.1, Cd= | 0.01032
|  |  |  | @ Cl=0.4, Cd= | 0.010198
|  |  |  | @ Cl=0.6, Cd= | 0.0096224
alpha (deg) | Cl | Cd | Cm | Cl/Cd
-20 | -0.885 | 0.14562 | -0.057 | -6.077
-19.5 | -0.857 | 0.15225 | -0.056 | -5.626
-19 | -0.829 | 0.14108 | -0.056 | -5.877
-18.5 | -0.803 | 0.1313 | -0.057 | -6.113
-18 | -0.772 | 0.13697 | -0.055 | -5.639
-17.5 | -0.745 | 0.12601 | -0.056 | -5.916
-17 | -0.721 | 0.11472 | -0.059 | -6.283
-16.5 | -0.688 | 0.12374 | -0.054 | -5.558
-16 | -0.661 | 0.11094 | -0.055 | -5.958
-15.5 | -0.637 | 0.10007 | -0.06 | -6.367
-15 | -0.604 | 0.1055 | -0.054 | -5.721
-14.5 | -0.58 | 0.09351 | -0.059 | -6.201
-14 | -0.547 | 0.09907 | -0.053 | -5.522
-13.5 | -0.521 | 0.08868 | -0.057 | -5.878
-13 | -0.509 | 0.06576 | -0.072 | -7.747
-12.5 | -0.464 | 0.08193 | -0.056 | -5.662
-12 | -0.447 | 0.06443 | -0.07 | -6.933
-11.5 | -0.407 | 0.07435 | -0.056 | -5.473
-11 | -0.386 | 0.06151 | -0.067 | -6.272
-10.5 | -0.351 | 0.06676 | -0.057 | -5.254
-10 | -0.325 | 0.05917 | -0.063 | -5.495
-9.5 | -0.294 | 0.05997 | -0.058 | -4.905
-9 | -0.269 | 0.05243 | -0.066 | -5.123
-8.5 | -0.237 | 0.05436 | -0.058 | -4.354
-8 | -0.216 | 0.04083 | -0.075 | -5.28
-7.5 | -0.246 | 0.04988 | -0.056 | -4.923
-7 | -0.304 | 0.0124 | -0.104 | -24.475
-6.5 | -0.264 | 0.01154 | -0.104 | -22.858
-6 | -0.211 | 0.01117 | -0.104 | -18.864
-5.5 | -0.151 | 0.01086 | -0.105 | -13.867
-5 | -0.086 | 0.01068 | -0.105 | -8.064
-4.5 | -0.019 | 0.01053 | -0.105 | -1.791
-4 | 0.05 | 0.01037 | -0.106 | 4.839
-3.5 | 0.12 | 0.0103 | -0.106 | 11.685
-3 | 0.191 | 0.01023 | -0.106 | 18.699
-2.5 | 0.263 | 0.01019 | -0.107 | 25.78
-2 | 0.334 | 0.01018 | -0.107 | 32.834
-1.5 | 0.406 | 0.0102 | -0.107 | 39.771
-1 | 0.477 | 0.00976 | -0.108 | 48.826
-0.5 | 0.547 | 0.0096 | -0.108 | 57.038
0 | 0.618 | 0.00963 | -0.108 | 64.175
0.5 | 0.689 | 0.00975 | -0.109 | 70.627
1 | 0.759 | 0.00988 | -0.109 | 76.738
1.5 | 0.828 | 0.01003 | -0.109 | 82.587
2 | 0.898 | 0.01022 | -0.109 | 87.871
2.5 | 0.967 | 0.01042 | -0.11 | 92.808
3 | 1.036 | 0.01066 | -0.11 | 97.155
3.5 | 1.104 | 0.011 | -0.11 | 100.388
4 | 1.172 | 0.01139 | -0.111 | 102.89
4.5 | 1.24 | 0.01184 | -0.111 | 104.73
5 | 1.306 | 0.01237 | -0.111 | 105.615
5.5 | 1.372 | 0.01303 | -0.112 | 105.306
6 | 1.431 | 0.01158 | -0.111 | 123.55
6.5 | 1.491 | 0.01215 | -0.111 | 122.717
7 | 1.548 | 0.01497 | -0.111 | 103.368
7.5 | 1.601 | 0.01596 | -0.111 | 100.299
8 | 1.645 | 0.01727 | -0.111 | 95.292
8.5 | 1.677 | 0.01979 | -0.11 | 84.784
9 | 1.706 | 0.02159 | -0.11 | 79.027
9.5 | 1.725 | 0.02377 | -0.109 | 72.548
10 | 1.719 | 0.0288 | -0.108 | 59.682
10.5 | 1.703 | 0.03304 | -0.106 | 51.541
11 | 1.662 | 0.0371 | -0.105 | 44.801
11.5 | 1.568 | 0.04255 | -0.104 | 36.854
12 | 1.037 | 0.05044 | -0.103 | 20.564
12.5 | 1.06 | 0.05592 | -0.102 | 18.962
13 | 1.077 | 0.06593 | -0.1 | 16.332
13.5 | 1.106 | 0.06757 | -0.1 | 16.362
14 | 1.137 | 0.06691 | -0.1 | 16.995
14.5 | 1.155 | 0.07486 | -0.098 | 15.424

## 96. Re 7M Mach 0.50 (2)
BIGFOIL.COM POLAR EXPORT
MID 415
MID 415 |  |  |  | Cl Max: | 1.9134 | at alpha= | 11.5 | deg
XFOIL ncrit=9 |  |  |  | L/D Max: | 175.032 | at alpha= | 5.5 | deg
Re: | 7000000 |  |  | Cd Min: | 0.25274 | at alpha= | -20 | deg
Mach: | 0.5 |  |  | Cl=0 at alpha= | -4.0896 | deg
|  |  |  | @ Cl=0.1, Cd= | 0.0070303
|  |  |  | @ Cl=0.4, Cd= | 0.0066981
|  |  |  | @ Cl=0.6, Cd= | 0.006385
alpha (deg) | Cl | Cd | Cm | Cl/Cd
-20 | -0.6201 | 0.25274 | 0.0309 | -2.4535
-19.5 | -0.597 | 0.24468 | 0.0259 | -2.4399
-19 | -0.575 | 0.23614 | 0.0208 | -2.435
-18.5 | -0.5556 | 0.22647 | 0.0154 | -2.4533
-18 | -0.5318 | 0.21941 | 0.0109 | -2.4238
-17.5 | -0.5081 | 0.21243 | 0.0065 | -2.3918
-17 | -0.4853 | 0.20494 | 0.0021 | -2.368
-16.5 | -0.4638 | 0.1971 | -0.0023 | -2.3531
-16 | -0.4436 | 0.18894 | -0.0067 | -2.3478
-15.5 | -0.4278 | 0.17959 | -0.0114 | -2.3821
-15 | -0.411 | 0.17121 | -0.0157 | -2.4006
-14.5 | -0.3909 | 0.1639 | -0.0196 | -2.385
-14 | -0.3725 | 0.15639 | -0.0233 | -2.3819
-13.5 | -0.3571 | 0.14885 | -0.0267 | -2.3991
-13 | -0.3468 | 0.1403 | -0.0305 | -2.4718
-12.5 | -0.3394 | 0.13126 | -0.0347 | -2.5857
-12 | -0.3341 | 0.1221 | -0.0391 | -2.7363
-11.5 | -0.3242 | 0.1142 | -0.0429 | -2.8389
-11 | -0.3203 | 0.10537 | -0.0474 | -3.0398
-10.5 | -0.3305 | 0.09451 | -0.0533 | -3.497
-10 | -0.3553 | 0.0821 | -0.0611 | -4.3276
-9.5 | -0.3834 | 0.06974 | -0.0699 | -5.4976
-9 | -0.4002 | 0.05893 | -0.0783 | -6.7911
-8.5 | -0.4209 | 0.04556 | -0.0896 | -9.2384
-8 | -0.4377 | 0.03159 | -0.1088 | -13.8557
-7.5 | -0.4415 | 0.02187 | -0.1166 | -20.1875
-7 | -0.4201 | 0.01354 | -0.1179 | -31.0266
-6.5 | -0.3597 | 0.01007 | -0.1162 | -35.72
-6 | -0.2866 | 0.0088 | -0.1145 | -32.5682
-5.5 | -0.2111 | 0.00816 | -0.1131 | -25.8701
-5 | -0.1358 | 0.00774 | -0.1119 | -17.5452
-4.5 | -0.0609 | 0.00745 | -0.1111 | -8.1745
-4 | 0.0133 | 0.00724 | -0.1104 | 1.837
-3.5 | 0.0869 | 0.00705 | -0.1099 | 12.3262
-3 | 0.1602 | 0.00694 | -0.1096 | 23.0836
-2.5 | 0.2329 | 0.00684 | -0.1095 | 34.0497
-2 | 0.3055 | 0.00677 | -0.1094 | 45.1256
-1.5 | 0.3775 | 0.00672 | -0.1094 | 56.1756
-1 | 0.4493 | 0.00665 | -0.1095 | 67.5639
-0.5 | 0.5208 | 0.00654 | -0.1097 | 79.633
0 | 0.5923 | 0.0064 | -0.11 | 92.5469
0.5 | 0.6641 | 0.00626 | -0.1103 | 106.0863
1 | 0.7357 | 0.00614 | -0.1107 | 119.8208
1.5 | 0.8069 | 0.00618 | -0.1108 | 130.5663
2 | 0.8788 | 0.00621 | -0.111 | 141.5137
2.5 | 0.9505 | 0.00629 | -0.111 | 151.1129
3 | 1.0217 | 0.00648 | -0.1107 | 157.6698
3.5 | 1.0937 | 0.00666 | -0.1105 | 164.2192
4 | 1.1653 | 0.00689 | -0.11 | 169.1292
4.5 | 1.2362 | 0.00719 | -0.1092 | 171.9332
5 | 1.3067 | 0.00753 | -0.1082 | 173.5325
5.5 | 1.3775 | 0.00787 | -0.107 | 175.0318
6 | 1.4454 | 0.00837 | -0.1051 | 172.6882
6.5 | 1.5138 | 0.00885 | -0.1031 | 171.0508
7 | 1.5813 | 0.00934 | -0.1008 | 169.3041
7.5 | 1.6459 | 0.00982 | -0.0977 | 167.6069
8 | 1.7008 | 0.01055 | -0.0929 | 161.2133
8.5 | 1.7495 | 0.01156 | -0.0871 | 151.3408
9 | 1.7903 | 0.01293 | -0.0807 | 138.4609
9.5 | 1.8248 | 0.01482 | -0.0742 | 123.1309
10 | 1.8568 | 0.01722 | -0.0683 | 107.8281
10.5 | 1.885 | 0.02027 | -0.0633 | 92.9946
11 | 1.9038 | 0.02438 | -0.0589 | 78.0886
11.5 | 1.9134 | 0.02952 | -0.0552 | 64.8171
12 | 1.908 | 0.03598 | -0.0521 | 53.0295
12.5 | 1.8943 | 0.04322 | -0.0495 | 43.8292
13 | 1.8736 | 0.05121 | -0.0477 | 36.5866
13.5 | 1.8497 | 0.05973 | -0.0465 | 30.9677
14 | 1.8185 | 0.06914 | -0.0463 | 26.3017
14.5 | 1.7866 | 0.07887 | -0.0468 | 22.6525
15 | 1.7573 | 0.08863 | -0.0479 | 19.8274
15.5 | 1.7257 | 0.09896 | -0.0498 | 17.4384
16 | 1.6958 | 0.10941 | -0.0525 | 15.4995
16.5 | 1.6695 | 0.11986 | -0.0557 | 13.9288

## 97. Re 8M Mach 0.00 (1)
BIGFOIL.COM POLAR EXPORT
MID 415
MID 415 |  |  |  | Cl Max: | 1.985 | at alpha= | 16 | deg
JavaFoil+Calcfoil stall+Eppler ext transition |  |  |  | L/D Max: | 130.382 | at alpha= | 9 | deg
Re: | 8000000 |  |  | Cd Min: | 0.00895 | at alpha= | -0.5 | deg
Mach: | 0 |  |  | Cl=0 at alpha= | -4.3607 | deg
|  |  |  | @ Cl=0.1, Cd= | 0.0095641
|  |  |  | @ Cl=0.4, Cd= | 0.0090913
|  |  |  | @ Cl=0.6, Cd= | 0.009002
alpha (deg) | Cl | Cd | Cm | Cl/Cd
-19 | -0.745 | 0.13166 | -0.052 | -5.66
-18.5 | -0.753 | 0.12312 | -0.053 | -6.114
-18 | -0.758 | 0.11617 | -0.054 | -6.524
-17.5 | -0.762 | 0.10914 | -0.055 | -6.98
-17 | -0.762 | 0.10471 | -0.055 | -7.276
-16.5 | -0.765 | 0.09482 | -0.058 | -8.071
-16 | -0.765 | 0.08765 | -0.059 | -8.723
-15.5 | -0.763 | 0.07873 | -0.062 | -9.693
-15 | -0.762 | 0.06869 | -0.065 | -11.087
-14.5 | -0.769 | 0.05166 | -0.07 | -14.885
-14 | -0.77 | 0.04025 | -0.073 | -19.121
-13.5 | -0.769 | 0.03032 | -0.077 | -25.355
-13 | -0.763 | 0.02292 | -0.08 | -33.304
-12.5 | -0.749 | 0.01883 | -0.082 | -39.785
-12 | -0.733 | 0.01548 | -0.084 | -47.331
-11.5 | -0.713 | 0.01316 | -0.086 | -54.2
-11 | -0.691 | 0.01238 | -0.088 | -55.847
-10.5 | -0.652 | 0.01186 | -0.088 | -55.008
-10 | -0.61 | 0.0115 | -0.088 | -53.074
-9.5 | -0.566 | 0.01119 | -0.089 | -50.563
-9 | -0.518 | 0.01088 | -0.089 | -47.675
-8.5 | -0.469 | 0.0107 | -0.089 | -43.82
-8 | -0.417 | 0.01045 | -0.089 | -39.95
-7.5 | -0.364 | 0.01031 | -0.09 | -35.294
-7 | -0.309 | 0.01015 | -0.09 | -30.442
-6.5 | -0.253 | 0.01003 | -0.09 | -25.181
-6 | -0.195 | 0.00991 | -0.09 | -19.677
-5.5 | -0.136 | 0.0098 | -0.091 | -13.906
-5 | -0.077 | 0.00975 | -0.091 | -7.881
-4.5 | -0.017 | 0.00967 | -0.091 | -1.725
-4 | 0.044 | 0.00961 | -0.092 | 4.585
-3.5 | 0.105 | 0.00956 | -0.092 | 11
-3 | 0.167 | 0.00953 | -0.092 | 17.482
-2.5 | 0.228 | 0.00953 | -0.092 | 23.952
-2 | 0.29 | 0.00954 | -0.093 | 30.423
-1.5 | 0.352 | 0.00917 | -0.093 | 38.38
-1 | 0.413 | 0.00907 | -0.093 | 45.588
-0.5 | 0.475 | 0.00895 | -0.094 | 53.066
0 | 0.536 | 0.00895 | -0.094 | 59.908
0.5 | 0.598 | 0.009 | -0.094 | 66.405
1 | 0.659 | 0.00906 | -0.094 | 72.688
1.5 | 0.719 | 0.00914 | -0.095 | 78.669
2 | 0.78 | 0.00925 | -0.095 | 84.35
2.5 | 0.841 | 0.00937 | -0.095 | 89.754
3 | 0.901 | 0.00948 | -0.095 | 94.985
3.5 | 0.961 | 0.00963 | -0.096 | 99.829
4 | 1.021 | 0.00983 | -0.096 | 103.849
4.5 | 1.081 | 0.01006 | -0.096 | 107.425
5 | 1.14 | 0.01032 | -0.096 | 110.437
5.5 | 1.199 | 0.01061 | -0.097 | 112.995
6 | 1.257 | 0.01094 | -0.097 | 114.969
6.5 | 1.315 | 0.01131 | -0.097 | 116.306
7 | 1.372 | 0.01169 | -0.097 | 117.435
7.5 | 1.429 | 0.01211 | -0.098 | 118.032
8 | 1.483 | 0.01259 | -0.098 | 117.783
8.5 | 1.537 | 0.01318 | -0.098 | 116.638
9 | 1.582 | 0.01214 | -0.098 | 130.382
9.5 | 1.63 | 0.01269 | -0.098 | 128.4
10 | 1.675 | 0.01537 | -0.098 | 109.019
10.5 | 1.718 | 0.01605 | -0.098 | 107.045
11 | 1.758 | 0.01689 | -0.098 | 104.118
11.5 | 1.792 | 0.01866 | -0.097 | 96.034
12 | 1.826 | 0.0196 | -0.097 | 93.179
12.5 | 1.858 | 0.02076 | -0.097 | 89.492
13 | 1.888 | 0.02207 | -0.097 | 85.553
13.5 | 1.914 | 0.02349 | -0.096 | 81.474
14 | 1.937 | 0.02506 | -0.096 | 77.312
14.5 | 1.958 | 0.02671 | -0.096 | 73.311
15 | 1.973 | 0.02857 | -0.096 | 69.062
15.5 | 1.981 | 0.0306 | -0.095 | 64.753
16 | 1.985 | 0.03282 | -0.095 | 60.475
16.5 | 1.984 | 0.03538 | -0.095 | 56.067
17 | 1.979 | 0.038 | -0.094 | 52.088
17.5 | 1.971 | 0.0409 | -0.094 | 48.196
18 | 1.958 | 0.04423 | -0.094 | 44.271
18.5 | 1.941 | 0.04765 | -0.093 | 40.736
19 | 1.92 | 0.05147 | -0.093 | 37.305
19.5 | 1.896 | 0.05577 | -0.092 | 33.993
20 | 1.856 | 0.06657 | -0.091 | 27.889

## 98. Re 8M Mach 0.00 (2)
BIGFOIL.COM POLAR EXPORT
MID 415
MID 415 |  |  |  | Cl Max: | 2.0497 | at alpha= | 18.5 | deg
XFOIL ncrit=9 |  |  |  | L/D Max: | 176.704 | at alpha= | 6.5 | deg
Re: | 8000000 |  |  | Cd Min: | 0.06282 | at alpha= | 20 | deg
Mach: | 0 |  |  | Cl=0 at alpha= | -4.2095 | deg
|  |  |  | @ Cl=0.1, Cd= | 0.0064165
|  |  |  | @ Cl=0.4, Cd= | 0.0060496
|  |  |  | @ Cl=0.6, Cd= | 0.0056415
alpha (deg) | Cl | Cd | Cm | Cl/Cd
-20 | -1.6231 | 0.028 | -0.0948 | -57.9679
-19.5 | -1.6105 | 0.024 | -0.0966 | -67.1042
-19 | -1.5931 | 0.0212 | -0.0967 | -75.1462
-18.5 | -1.5664 | 0.01952 | -0.0949 | -80.2459
-18 | -1.5285 | 0.01825 | -0.0937 | -83.7534
-17.5 | -1.4883 | 0.01716 | -0.0923 | -86.7308
-17 | -1.4501 | 0.01625 | -0.0901 | -89.2369
-16.5 | -1.3965 | 0.01533 | -0.0906 | -91.0959
-16 | -1.3393 | 0.01449 | -0.0917 | -92.4293
-15 | -1.2246 | 0.01301 | -0.0933 | -94.1276
-14.5 | -1.1712 | 0.0124 | -0.0931 | -94.4516
-14 | -1.1197 | 0.01186 | -0.0924 | -94.4098
-13.5 | -1.0667 | 0.01137 | -0.0918 | -93.8171
-13 | -1.013 | 0.01094 | -0.0914 | -92.596
-12.5 | -0.9584 | 0.01056 | -0.0911 | -90.7576
-12 | -0.9037 | 0.01007 | -0.0909 | -89.7418
-11 | -0.7921 | 0.00925 | -0.0907 | -85.6324
-10.5 | -0.7354 | 0.00894 | -0.0907 | -82.2595
-10 | -0.6781 | 0.00866 | -0.0907 | -78.3025
-9.5 | -0.6207 | 0.00841 | -0.0908 | -73.805
-9 | -0.5628 | 0.00816 | -0.0909 | -68.9706
-8.5 | -0.5047 | 0.00794 | -0.0911 | -63.5642
-8 | -0.4463 | 0.00773 | -0.0913 | -57.7361
-7.5 | -0.388 | 0.00748 | -0.0915 | -51.8717
-7 | -0.3294 | 0.00726 | -0.0917 | -45.3719
-6.5 | -0.2706 | 0.00709 | -0.092 | -38.1664
-6 | -0.2117 | 0.00695 | -0.0922 | -30.4604
-5.5 | -0.1526 | 0.00683 | -0.0925 | -22.3426
-5 | -0.0935 | 0.0067 | -0.0928 | -13.9552
-4.5 | -0.0344 | 0.00658 | -0.0931 | -5.228
-4 | 0.0248 | 0.00651 | -0.0935 | 3.8095
-3.5 | 0.084 | 0.00643 | -0.0938 | 13.0638
-3 | 0.1433 | 0.00638 | -0.0942 | 22.4608
-2.5 | 0.2026 | 0.00631 | -0.0946 | 32.1078
-2 | 0.2618 | 0.00625 | -0.0949 | 41.888
-1.5 | 0.321 | 0.00617 | -0.0954 | 52.0259
-1 | 0.3801 | 0.00608 | -0.0958 | 62.5164
-0.5 | 0.4391 | 0.00599 | -0.0962 | 73.3055
0 | 0.4982 | 0.00585 | -0.0967 | 85.1624
0.5 | 0.5574 | 0.00575 | -0.0973 | 96.9391
1 | 0.6163 | 0.0056 | -0.0979 | 110.0536
1.5 | 0.675 | 0.0056 | -0.0983 | 120.5357
2 | 0.7339 | 0.00556 | -0.0988 | 131.9964
2.5 | 0.7925 | 0.00559 | -0.0993 | 141.771
3 | 0.8506 | 0.00569 | -0.0996 | 149.4903
3.5 | 0.909 | 0.00578 | -0.1 | 157.2664
4 | 0.9669 | 0.00592 | -0.1004 | 163.3277
4.5 | 1.0242 | 0.00612 | -0.1006 | 167.3529
5 | 1.0809 | 0.00635 | -0.1008 | 170.2205
5.5 | 1.1373 | 0.00659 | -0.1009 | 172.5797
6 | 1.1935 | 0.00682 | -0.101 | 175
6.5 | 1.2493 | 0.00707 | -0.1011 | 176.7044
7 | 1.3038 | 0.0074 | -0.101 | 176.1892
7.5 | 1.3564 | 0.0078 | -0.1006 | 173.8974
8 | 1.4058 | 0.00802 | -0.0995 | 175.2868
8.5 | 1.4584 | 0.00849 | -0.0991 | 171.7786
9 | 1.5099 | 0.00901 | -0.0986 | 167.5805
9.5 | 1.5603 | 0.00957 | -0.098 | 163.0408
10 | 1.6087 | 0.01023 | -0.0971 | 157.2532
10.5 | 1.6555 | 0.01093 | -0.0959 | 151.4639
11 | 1.7021 | 0.01158 | -0.0947 | 146.9862
11.5 | 1.7472 | 0.01225 | -0.0933 | 142.6286
12 | 1.79 | 0.01298 | -0.0916 | 137.9045
12.5 | 1.8289 | 0.01379 | -0.0893 | 132.6251
13 | 1.8588 | 0.01469 | -0.0853 | 126.5351
13.5 | 1.8867 | 0.01574 | -0.0815 | 119.8666
14 | 1.913 | 0.017 | -0.0778 | 112.5294
14.5 | 1.9389 | 0.0184 | -0.0745 | 105.375
15 | 1.9627 | 0.02008 | -0.0714 | 97.744
15.5 | 1.9818 | 0.02226 | -0.0683 | 89.0296
16 | 2.0033 | 0.02448 | -0.066 | 81.8342
16.5 | 2.0185 | 0.02735 | -0.0638 | 73.8026
17 | 2.0304 | 0.03074 | -0.0618 | 66.0507
17.5 | 2.0422 | 0.03426 | -0.0602 | 59.6089
18 | 2.0494 | 0.03846 | -0.059 | 53.2865
18.5 | 2.0497 | 0.0435 | -0.0579 | 47.1195
19 | 2.0446 | 0.04937 | -0.0573 | 41.4138
19.5 | 2.0349 | 0.05591 | -0.057 | 36.396
20 | 2.0239 | 0.06282 | -0.0571 | 32.2174

## 99. Re 8M Mach 0.10 (1)
BIGFOIL.COM POLAR EXPORT
MID 415
MID 415 |  |  |  | Cl Max: | 1.975 | at alpha= | 15.5 | deg
JavaFoil+Calcfoil stall+Eppler ext transition |  |  |  | L/D Max: | 129.751 | at alpha= | 9 | deg
Re: | 8000000 |  |  | Cd Min: | 0.00897 | at alpha= | -0.5 | deg
Mach: | 0.1 |  |  | Cl=0 at alpha= | -4.3607 | deg
|  |  |  | @ Cl=0.1, Cd= | 0.0096058
|  |  |  | @ Cl=0.4, Cd= | 0.0091158
|  |  |  | @ Cl=0.6, Cd= | 0.0090192
alpha (deg) | Cl | Cd | Cm | Cl/Cd
-18 | -0.724 | 0.12056 | -0.053 | -6.002
-17.5 | -0.73 | 0.11346 | -0.054 | -6.435
-17 | -0.733 | 0.1089 | -0.054 | -6.733
-16.5 | -0.736 | 0.10209 | -0.055 | -7.211
-16 | -0.739 | 0.09304 | -0.057 | -7.946
-15.5 | -0.739 | 0.08516 | -0.059 | -8.675
-15 | -0.743 | 0.07106 | -0.064 | -10.462
-14.5 | -0.745 | 0.05909 | -0.068 | -12.612
-14 | -0.746 | 0.04768 | -0.071 | -15.642
-13.5 | -0.748 | 0.03571 | -0.075 | -20.943
-13 | -0.749 | 0.02554 | -0.079 | -29.309
-12.5 | -0.738 | 0.02046 | -0.081 | -36.072
-12 | -0.724 | 0.01645 | -0.083 | -44.014
-11.5 | -0.704 | 0.01407 | -0.085 | -50.021
-11 | -0.684 | 0.0119 | -0.087 | -57.479
-10.5 | -0.651 | 0.01198 | -0.088 | -54.329
-10 | -0.61 | 0.01161 | -0.089 | -52.517
-9.5 | -0.566 | 0.01123 | -0.089 | -50.365
-9 | -0.519 | 0.01099 | -0.089 | -47.217
-8.5 | -0.47 | 0.01074 | -0.09 | -43.761
-8 | -0.418 | 0.0105 | -0.09 | -39.842
-7.5 | -0.365 | 0.01033 | -0.09 | -35.33
-7 | -0.31 | 0.0102 | -0.09 | -30.382
-6.5 | -0.253 | 0.01003 | -0.091 | -25.28
-6 | -0.196 | 0.00992 | -0.091 | -19.719
-5.5 | -0.137 | 0.00985 | -0.091 | -13.903
-5 | -0.077 | 0.00976 | -0.092 | -7.906
-4.5 | -0.017 | 0.00971 | -0.092 | -1.725
-4 | 0.044 | 0.00966 | -0.092 | 4.584
-3.5 | 0.106 | 0.0096 | -0.092 | 11.006
-3 | 0.167 | 0.00957 | -0.093 | 17.493
-2.5 | 0.229 | 0.00954 | -0.093 | 24.05
-2 | 0.292 | 0.00955 | -0.093 | 30.546
-1.5 | 0.354 | 0.00919 | -0.093 | 38.492
-1 | 0.416 | 0.00909 | -0.094 | 45.708
-0.5 | 0.477 | 0.00897 | -0.094 | 53.209
0 | 0.539 | 0.00897 | -0.094 | 60.115
0.5 | 0.601 | 0.00902 | -0.095 | 66.575
1 | 0.662 | 0.00908 | -0.095 | 72.878
1.5 | 0.723 | 0.00917 | -0.095 | 78.869
2 | 0.784 | 0.00928 | -0.095 | 84.509
2.5 | 0.845 | 0.0094 | -0.096 | 89.88
3 | 0.905 | 0.00952 | -0.096 | 95.099
3.5 | 0.966 | 0.00967 | -0.096 | 99.913
4 | 1.026 | 0.00988 | -0.096 | 103.854
4.5 | 1.086 | 0.01011 | -0.097 | 107.399
5 | 1.145 | 0.01038 | -0.097 | 110.332
5.5 | 1.205 | 0.01066 | -0.097 | 112.964
6 | 1.263 | 0.01102 | -0.097 | 114.643
6.5 | 1.322 | 0.01137 | -0.098 | 116.183
7 | 1.379 | 0.01176 | -0.098 | 117.223
7.5 | 1.436 | 0.01219 | -0.098 | 117.772
8 | 1.49 | 0.01269 | -0.098 | 117.42
8.5 | 1.544 | 0.0133 | -0.099 | 116.041
9 | 1.588 | 0.01224 | -0.098 | 129.751
9.5 | 1.636 | 0.01488 | -0.098 | 109.946
10 | 1.681 | 0.01555 | -0.098 | 108.084
10.5 | 1.723 | 0.01626 | -0.098 | 105.968
11 | 1.763 | 0.01714 | -0.098 | 102.864
11.5 | 1.796 | 0.01897 | -0.098 | 94.636
12 | 1.829 | 0.01998 | -0.098 | 91.528
12.5 | 1.86 | 0.02121 | -0.097 | 87.712
13 | 1.889 | 0.02255 | -0.097 | 83.773
13.5 | 1.914 | 0.02402 | -0.097 | 79.68
14 | 1.936 | 0.02569 | -0.096 | 75.339
14.5 | 1.955 | 0.02745 | -0.096 | 71.225
15 | 1.969 | 0.02938 | -0.096 | 67.01
15.5 | 1.975 | 0.03161 | -0.096 | 62.468
16 | 1.975 | 0.03397 | -0.095 | 58.154
16.5 | 1.972 | 0.03649 | -0.095 | 54.05
17 | 1.964 | 0.03928 | -0.095 | 50.012
17.5 | 1.952 | 0.04255 | -0.094 | 45.882
18 | 1.937 | 0.04584 | -0.094 | 42.248
18.5 | 1.916 | 0.04939 | -0.093 | 38.783
19 | 1.89 | 0.05365 | -0.093 | 35.228
19.5 | 1.851 | 0.06309 | -0.092 | 29.346
20 | 1.818 | 0.06942 | -0.091 | 26.185

## 100. Re 8M Mach 0.10 (2)
BIGFOIL.COM POLAR EXPORT
MID 415
MID 415 |  |  |  | Cl Max: | 2.0417 | at alpha= | 18 | deg
XFOIL ncrit=9 |  |  |  | L/D Max: | 176.396 | at alpha= | 6.5 | deg
Re: | 8000000 |  |  | Cd Min: | 0.06793 | at alpha= | 20 | deg
Mach: | 0.1 |  |  | Cl=0 at alpha= | -4.206 | deg
|  |  |  | @ Cl=0.1, Cd= | 0.0064341
|  |  |  | @ Cl=0.4, Cd= | 0.0060633
|  |  |  | @ Cl=0.6, Cd= | 0.005661
alpha (deg) | Cl | Cd | Cm | Cl/Cd
-20 | -1.5682 | 0.03791 | -0.0913 | -41.3664
-19.5 | -1.5816 | 0.03 | -0.0967 | -52.72
-19 | -1.5754 | 0.02497 | -0.0994 | -63.0917
-18.5 | -1.5607 | 0.02165 | -0.0999 | -72.0878
-18 | -1.5359 | 0.01972 | -0.0981 | -77.8854
-17.5 | -1.4983 | 0.01832 | -0.0966 | -81.7849
-17 | -1.4598 | 0.01718 | -0.0944 | -84.9709
-16.5 | -1.4125 | 0.01615 | -0.0936 | -87.4613
-16 | -1.3551 | 0.01517 | -0.0944 | -89.3276
-15 | -1.2386 | 0.0135 | -0.0958 | -91.7481
-14.5 | -1.1843 | 0.0128 | -0.0955 | -92.5234
-14 | -1.1322 | 0.0122 | -0.0946 | -92.8033
-13.5 | -1.0787 | 0.01166 | -0.0938 | -92.5129
-13 | -1.0242 | 0.01119 | -0.0933 | -91.5282
-12.5 | -0.9689 | 0.01077 | -0.0928 | -89.9629
-12 | -0.9128 | 0.0104 | -0.0925 | -87.7692
-11.5 | -0.8572 | 0.00984 | -0.0922 | -87.1138
-11 | -0.8003 | 0.00941 | -0.092 | -85.0478
-10.5 | -0.7429 | 0.00907 | -0.0919 | -81.9074
-10 | -0.685 | 0.00876 | -0.0919 | -78.1963
-9.5 | -0.6269 | 0.00849 | -0.0918 | -73.8398
-9 | -0.5683 | 0.00823 | -0.0919 | -69.0522
-8.5 | -0.5096 | 0.008 | -0.092 | -63.7
-8 | -0.4506 | 0.00778 | -0.0921 | -57.9177
-7.5 | -0.3916 | 0.00754 | -0.0922 | -51.9363
-7 | -0.3326 | 0.0073 | -0.0924 | -45.5616
-6.5 | -0.2733 | 0.00712 | -0.0926 | -38.3848
-6 | -0.2138 | 0.00698 | -0.0929 | -30.6304
-5.5 | -0.1543 | 0.00685 | -0.0931 | -22.5255
-5 | -0.0947 | 0.00672 | -0.0934 | -14.0923
-4.5 | -0.0351 | 0.0066 | -0.0937 | -5.3182
-4 | 0.0246 | 0.00652 | -0.094 | 3.773
-3.5 | 0.0842 | 0.00645 | -0.0943 | 13.0543
-3 | 0.1439 | 0.00639 | -0.0947 | 22.5196
-2.5 | 0.2036 | 0.00633 | -0.095 | 32.1643
-2 | 0.2632 | 0.00627 | -0.0954 | 41.9777
-1.5 | 0.3228 | 0.00618 | -0.0958 | 52.233
-1 | 0.3824 | 0.00609 | -0.0962 | 62.7915
-0.5 | 0.4418 | 0.006 | -0.0967 | 73.6333
0 | 0.5012 | 0.00587 | -0.0972 | 85.3833
0.5 | 0.5608 | 0.00576 | -0.0977 | 97.3611
1 | 0.6202 | 0.00561 | -0.0983 | 110.5526
1.5 | 0.6792 | 0.00561 | -0.0988 | 121.0695
2 | 0.7385 | 0.00558 | -0.0993 | 132.3477
2.5 | 0.7976 | 0.0056 | -0.0997 | 142.4286
3 | 0.8561 | 0.00571 | -0.1 | 149.9299
3.5 | 0.9148 | 0.00581 | -0.1004 | 157.4527
4 | 0.9732 | 0.00594 | -0.1007 | 163.8384
4.5 | 1.031 | 0.00614 | -0.101 | 167.9153
5 | 1.0881 | 0.00637 | -0.1011 | 170.8163
5.5 | 1.1449 | 0.00662 | -0.1012 | 172.9456
6 | 1.2015 | 0.00686 | -0.1013 | 175.1458
6.5 | 1.2577 | 0.00713 | -0.1013 | 176.3955
7 | 1.3127 | 0.00745 | -0.1012 | 176.2013
7.5 | 1.3656 | 0.00786 | -0.1007 | 173.7405
8 | 1.4154 | 0.00809 | -0.0995 | 174.9567
8.5 | 1.4683 | 0.00858 | -0.0991 | 171.1305
9 | 1.5202 | 0.0091 | -0.0985 | 167.0549
9.5 | 1.5711 | 0.00966 | -0.0978 | 162.6398
10 | 1.619 | 0.01038 | -0.0966 | 155.973
10.5 | 1.6666 | 0.01106 | -0.0954 | 150.6872
11 | 1.7132 | 0.01173 | -0.0941 | 146.0529
11.5 | 1.7581 | 0.01243 | -0.0925 | 141.4401
12 | 1.8005 | 0.01319 | -0.0905 | 136.5049
12.5 | 1.836 | 0.01405 | -0.0873 | 130.6762
13 | 1.8645 | 0.01505 | -0.0831 | 123.887
13.5 | 1.8922 | 0.0162 | -0.0792 | 116.8025
14 | 1.9188 | 0.01754 | -0.0756 | 109.3957
14.5 | 1.943 | 0.01918 | -0.0722 | 101.3034
15 | 1.9672 | 0.02099 | -0.0693 | 93.7208
15.5 | 1.9852 | 0.02341 | -0.0663 | 84.8014
16 | 2.0055 | 0.0259 | -0.0641 | 77.4324
16.5 | 2.018 | 0.0292 | -0.0618 | 69.1096
17 | 2.0285 | 0.03288 | -0.06 | 61.694
17.5 | 2.0381 | 0.03684 | -0.0586 | 55.323
18 | 2.0417 | 0.04158 | -0.0574 | 49.1029
18.5 | 2.0382 | 0.04726 | -0.0566 | 43.1274
19 | 2.029 | 0.05375 | -0.0561 | 37.7488
19.5 | 2.0161 | 0.06089 | -0.0561 | 33.1105
20 | 2.0047 | 0.06793 | -0.0564 | 29.5113

## 101. Re 8M Mach 0.25 (1)
BIGFOIL.COM POLAR EXPORT
MID 415
MID 415 |  |  |  | Cl Max: | 1.926 | at alpha= | 15 | deg
JavaFoil+Calcfoil stall+Eppler ext transition |  |  |  | L/D Max: | 132.04 | at alpha= | 8.5 | deg
Re: | 8000000 |  |  | Cd Min: | 0.00906 | at alpha= | -0.5 | deg
Mach: | 0.25 |  |  | Cl=0 at alpha= | -4.3629 | deg
|  |  |  | @ Cl=0.1, Cd= | 0.0097151
|  |  |  | @ Cl=0.4, Cd= | 0.0092859
|  |  |  | @ Cl=0.6, Cd= | 0.0091138
alpha (deg) | Cl | Cd | Cm | Cl/Cd
-16.5 | -0.525 | 0.12111 | -0.047 | -4.335
-16 | -0.55 | 0.11524 | -0.048 | -4.769
-15.5 | -0.569 | 0.10861 | -0.048 | -5.237
-15 | -0.584 | 0.10159 | -0.05 | -5.753
-14.5 | -0.597 | 0.09339 | -0.053 | -6.392
-14 | -0.605 | 0.08683 | -0.054 | -6.965
-13.5 | -0.612 | 0.07631 | -0.059 | -8.026
-13 | -0.617 | 0.06639 | -0.063 | -9.286
-12.5 | -0.623 | 0.0526 | -0.069 | -11.842
-12 | -0.639 | 0.03319 | -0.078 | -19.237
-11.5 | -0.642 | 0.02252 | -0.082 | -28.518
-11 | -0.636 | 0.01659 | -0.086 | -38.33
-10.5 | -0.622 | 0.0133 | -0.089 | -46.761
-10 | -0.602 | 0.01228 | -0.091 | -48.996
-9.5 | -0.563 | 0.0118 | -0.091 | -47.69
-9 | -0.52 | 0.0114 | -0.092 | -45.573
-8.5 | -0.473 | 0.01105 | -0.092 | -42.799
-8 | -0.423 | 0.01081 | -0.092 | -39.114
-7.5 | -0.37 | 0.01057 | -0.093 | -35.024
-7 | -0.315 | 0.0104 | -0.093 | -30.319
-6.5 | -0.258 | 0.01023 | -0.093 | -25.262
-6 | -0.2 | 0.0101 | -0.093 | -19.79
-5.5 | -0.14 | 0.00998 | -0.094 | -14.029
-5 | -0.079 | 0.00989 | -0.094 | -7.997
-4.5 | -0.017 | 0.0098 | -0.094 | -1.752
-4 | 0.045 | 0.00975 | -0.095 | 4.657
-3.5 | 0.108 | 0.00971 | -0.095 | 11.179
-3 | 0.172 | 0.00967 | -0.095 | 17.777
-2.5 | 0.236 | 0.00964 | -0.095 | 24.442
-2 | 0.299 | 0.00965 | -0.096 | 31.041
-1.5 | 0.363 | 0.00939 | -0.096 | 38.7
-1 | 0.427 | 0.00921 | -0.096 | 46.349
-0.5 | 0.49 | 0.00906 | -0.097 | 54.075
0 | 0.554 | 0.00907 | -0.097 | 61.083
0.5 | 0.617 | 0.00913 | -0.097 | 67.593
1 | 0.68 | 0.00921 | -0.097 | 73.781
1.5 | 0.743 | 0.0093 | -0.098 | 79.82
2 | 0.805 | 0.00942 | -0.098 | 85.512
2.5 | 0.868 | 0.00956 | -0.098 | 90.713
3 | 0.93 | 0.0097 | -0.098 | 95.872
3.5 | 0.992 | 0.00987 | -0.099 | 100.514
4 | 1.053 | 0.0101 | -0.099 | 104.254
4.5 | 1.115 | 0.01035 | -0.099 | 107.691
5 | 1.176 | 0.01066 | -0.099 | 110.263
5.5 | 1.236 | 0.01099 | -0.1 | 112.497
6 | 1.297 | 0.01139 | -0.1 | 113.833
6.5 | 1.356 | 0.01179 | -0.1 | 114.978
7 | 1.414 | 0.01224 | -0.101 | 115.52
7.5 | 1.472 | 0.01274 | -0.101 | 115.547
8 | 1.527 | 0.01335 | -0.101 | 114.361
8.5 | 1.574 | 0.01192 | -0.101 | 132.04
9 | 1.621 | 0.01507 | -0.101 | 107.578
9.5 | 1.666 | 0.01583 | -0.101 | 105.25
10 | 1.709 | 0.01663 | -0.101 | 102.773
10.5 | 1.749 | 0.01753 | -0.101 | 99.729
11 | 1.78 | 0.01956 | -0.1 | 90.973
11.5 | 1.81 | 0.02088 | -0.1 | 86.701
12 | 1.839 | 0.02234 | -0.099 | 82.31
12.5 | 1.864 | 0.02392 | -0.099 | 77.916
13 | 1.885 | 0.02572 | -0.099 | 73.297
13.5 | 1.902 | 0.02769 | -0.098 | 68.689
14 | 1.916 | 0.02981 | -0.098 | 64.271
14.5 | 1.925 | 0.03224 | -0.098 | 59.701
15 | 1.926 | 0.03482 | -0.097 | 55.305
15.5 | 1.916 | 0.03767 | -0.097 | 50.857
16 | 1.897 | 0.04097 | -0.096 | 46.295
16.5 | 1.872 | 0.04446 | -0.096 | 42.101
17 | 1.84 | 0.04822 | -0.095 | 38.169
17.5 | 1.802 | 0.0525 | -0.095 | 34.326
18 | 1.758 | 0.05705 | -0.094 | 30.809
18.5 | 1.689 | 0.07015 | -0.093 | 24.082
19 | 1.628 | 0.0774 | -0.092 | 21.033
19.5 | 1.56 | 0.08597 | -0.091 | 18.147
20 | 1.487 | 0.09509 | -0.09 | 15.643

## 102. Re 8M Mach 0.25 (2)
BIGFOIL.COM POLAR EXPORT
MID 415
MID 415 |  |  |  | Cl Max: | 2.0004 | at alpha= | 16 | deg
XFOIL ncrit=9 |  |  |  | L/D Max: | 177.191 | at alpha= | 7 | deg
Re: | 8000000 |  |  | Cd Min: | 0.22198 | at alpha= | -20 | deg
Mach: | 0.25 |  |  | Cl=0 at alpha= | -4.1865 | deg
|  |  |  | @ Cl=0.1, Cd= | 0.006501
|  |  |  | @ Cl=0.4, Cd= | 0.0061607
|  |  |  | @ Cl=0.6, Cd= | 0.0057939
alpha (deg) | Cl | Cd | Cm | Cl/Cd
-20 | -0.6103 | 0.22198 | 0.0238 | -2.7493
-18.5 | -0.7865 | 0.14588 | -0.0199 | -5.3914
-18 | -1.0039 | 0.10212 | -0.0507 | -9.8306
-17.5 | -1.2349 | 0.06324 | -0.0798 | -19.5272
-17 | -1.3203 | 0.04405 | -0.0955 | -29.9728
-16.5 | -1.3541 | 0.03204 | -0.1062 | -42.2628
-16 | -1.359 | 0.02498 | -0.1114 | -54.4035
-15.5 | -1.3542 | 0.02133 | -0.1097 | -63.488
-14.5 | -1.2456 | 0.01699 | -0.1103 | -73.3137
-14 | -1.1943 | 0.0156 | -0.1084 | -76.5577
-13.5 | -1.1409 | 0.01444 | -0.1064 | -79.0097
-13 | -1.0848 | 0.01345 | -0.1047 | -80.6543
-12.5 | -1.0267 | 0.01262 | -0.1033 | -81.355
-12 | -0.9672 | 0.0119 | -0.1021 | -81.2773
-11.5 | -0.9068 | 0.01129 | -0.101 | -80.3189
-11 | -0.8458 | 0.01073 | -0.1001 | -78.8257
-10.5 | -0.7852 | 0.01006 | -0.0993 | -78.0517
-10 | -0.7242 | 0.00948 | -0.0986 | -76.3924
-9.5 | -0.6623 | 0.00906 | -0.098 | -73.1015
-9 | -0.6 | 0.0087 | -0.0976 | -68.9655
-8.5 | -0.5377 | 0.00838 | -0.0972 | -64.1647
-8 | -0.4753 | 0.00809 | -0.0969 | -58.7515
-7.5 | -0.4129 | 0.00784 | -0.0967 | -52.6658
-7 | -0.3505 | 0.0076 | -0.0966 | -46.1184
-6.5 | -0.2883 | 0.00732 | -0.0965 | -39.3852
-6 | -0.2259 | 0.00713 | -0.0965 | -31.683
-5.5 | -0.1636 | 0.00697 | -0.0965 | -23.472
-5 | -0.1012 | 0.00684 | -0.0966 | -14.7953
-4.5 | -0.039 | 0.0067 | -0.0968 | -5.8209
-4 | 0.0232 | 0.00659 | -0.097 | 3.5205
-3.5 | 0.0853 | 0.00652 | -0.0972 | 13.0828
-3 | 0.1473 | 0.00644 | -0.0975 | 22.8727
-2.5 | 0.2093 | 0.00639 | -0.0977 | 32.7543
-2 | 0.2711 | 0.00635 | -0.098 | 42.6929
-1.5 | 0.333 | 0.00627 | -0.0984 | 53.11
-1 | 0.3948 | 0.00617 | -0.0988 | 63.987
-0.5 | 0.4565 | 0.00606 | -0.0992 | 75.33
0 | 0.518 | 0.00594 | -0.0997 | 87.2054
0.5 | 0.5796 | 0.00585 | -0.1002 | 99.0769
1 | 0.6414 | 0.00568 | -0.1007 | 112.9225
1.5 | 0.7028 | 0.00567 | -0.1012 | 123.9506
2 | 0.764 | 0.00569 | -0.1016 | 134.2707
2.5 | 0.8254 | 0.00571 | -0.102 | 144.5534
3 | 0.8865 | 0.00579 | -0.1023 | 153.1088
3.5 | 0.9472 | 0.00595 | -0.1025 | 159.1933
4 | 1.0082 | 0.00608 | -0.1028 | 165.8224
4.5 | 1.0686 | 0.00627 | -0.1029 | 170.4306
5 | 1.1283 | 0.00651 | -0.1029 | 173.318
5.5 | 1.1873 | 0.00679 | -0.1028 | 174.8601
6 | 1.2463 | 0.00706 | -0.1027 | 176.5297
6.5 | 1.3047 | 0.00737 | -0.1024 | 177.0285
7 | 1.3626 | 0.00769 | -0.1021 | 177.1912
7.5 | 1.4172 | 0.00819 | -0.1012 | 173.0403
8 | 1.4688 | 0.00848 | -0.0995 | 173.2075
8.5 | 1.524 | 0.009 | -0.0986 | 169.3333
9 | 1.5778 | 0.00958 | -0.0975 | 164.6973
9.5 | 1.6285 | 0.01032 | -0.0959 | 157.8004
10 | 1.6775 | 0.01111 | -0.094 | 150.9901
10.5 | 1.7238 | 0.01197 | -0.0917 | 144.01
11 | 1.7688 | 0.01279 | -0.0892 | 138.2955
11.5 | 1.8067 | 0.01366 | -0.0853 | 132.2621
12 | 1.8388 | 0.01471 | -0.0808 | 125.0034
12.5 | 1.8678 | 0.01603 | -0.0763 | 116.519
13 | 1.8937 | 0.0177 | -0.072 | 106.9887
13.5 | 1.9187 | 0.01964 | -0.0681 | 97.6935
14 | 1.9409 | 0.02202 | -0.0647 | 88.1426
14.5 | 1.9634 | 0.02464 | -0.0619 | 79.6834
15 | 1.978 | 0.0281 | -0.0592 | 70.3915
15.5 | 1.9936 | 0.03175 | -0.0572 | 62.7906
16 | 2.0004 | 0.0363 | -0.0553 | 55.1074
16.5 | 1.9984 | 0.04195 | -0.0538 | 47.6377
17 | 1.9968 | 0.04777 | -0.0527 | 41.8003
17.5 | 1.9896 | 0.05435 | -0.0521 | 36.6072
18 | 1.9747 | 0.06194 | -0.052 | 31.8809
18.5 | 1.9538 | 0.07034 | -0.0523 | 27.7765
19 | 1.9289 | 0.07945 | -0.0532 | 24.2782
19.5 | 1.9024 | 0.08885 | -0.0545 | 21.4114
20 | 1.8793 | 0.09806 | -0.0563 | 19.1648

## 103. Re 8M Mach 0.50 (1)
BIGFOIL.COM POLAR EXPORT
MID 415
MID 415 |  |  |  | Cl Max: | 1.727 | at alpha= | 9.5 | deg
JavaFoil+Calcfoil stall+Eppler ext transition |  |  |  | L/D Max: | 123.855 | at alpha= | 6.5 | deg
Re: | 8000000 |  |  | Cd Min: | 0.00956 | at alpha= | -0.5 | deg
Mach: | 0.5 |  |  | Cl=0 at alpha= | -4.3623 | deg
|  |  |  | @ Cl=0.1, Cd= | 0.0102
|  |  |  | @ Cl=0.4, Cd= | 0.010099
|  |  |  | @ Cl=0.6, Cd= | 0.0095749
alpha (deg) | Cl | Cd | Cm | Cl/Cd
-20 | -0.886 | 0.14419 | -0.057 | -6.144
-19.5 | -0.857 | 0.1498 | -0.056 | -5.72
-19 | -0.83 | 0.13896 | -0.057 | -5.969
-18.5 | -0.804 | 0.12937 | -0.058 | -6.215
-18 | -0.773 | 0.13738 | -0.056 | -5.626
-17.5 | -0.746 | 0.12413 | -0.057 | -6.012
-17 | -0.724 | 0.1107 | -0.061 | -6.54
-16.5 | -0.688 | 0.12007 | -0.055 | -5.734
-16 | -0.663 | 0.10879 | -0.057 | -6.092
-15.5 | -0.643 | 0.09339 | -0.065 | -6.889
-15 | -0.604 | 0.10521 | -0.054 | -5.741
-14.5 | -0.582 | 0.09025 | -0.062 | -6.454
-14 | -0.547 | 0.0977 | -0.054 | -5.603
-13.5 | -0.523 | 0.08682 | -0.059 | -6.019
-13 | -0.517 | 0.05868 | -0.076 | -8.804
-12.5 | -0.465 | 0.08049 | -0.058 | -5.775
-12 | -0.453 | 0.05775 | -0.074 | -7.847
-11.5 | -0.409 | 0.07208 | -0.059 | -5.67
-11 | -0.392 | 0.05447 | -0.073 | -7.203
-10.5 | -0.352 | 0.06479 | -0.06 | -5.436
-10 | -0.329 | 0.05462 | -0.069 | -6.02
-9.5 | -0.294 | 0.0595 | -0.059 | -4.948
-9 | -0.268 | 0.05288 | -0.065 | -5.072
-8.5 | -0.237 | 0.05319 | -0.06 | -4.465
-8 | -0.228 | 0.02616 | -0.088 | -8.733
-7.5 | -0.246 | 0.04897 | -0.058 | -5.026
-7 | -0.304 | 0.01212 | -0.104 | -25.038
-6.5 | -0.264 | 0.01138 | -0.104 | -23.186
-6 | -0.211 | 0.01101 | -0.104 | -19.143
-5.5 | -0.151 | 0.01075 | -0.105 | -14.016
-5 | -0.086 | 0.01056 | -0.105 | -8.153
-4.5 | -0.019 | 0.01037 | -0.105 | -1.819
-4 | 0.05 | 0.01025 | -0.106 | 4.896
-3.5 | 0.12 | 0.01018 | -0.106 | 11.818
-3 | 0.191 | 0.01011 | -0.106 | 18.918
-2.5 | 0.263 | 0.01006 | -0.107 | 26.099
-2 | 0.334 | 0.01009 | -0.107 | 33.106
-1.5 | 0.406 | 0.0101 | -0.107 | 40.192
-1 | 0.477 | 0.00972 | -0.108 | 49.044
-0.5 | 0.547 | 0.00956 | -0.108 | 57.272
0 | 0.618 | 0.00958 | -0.108 | 64.545
0.5 | 0.689 | 0.00969 | -0.109 | 71.043
1 | 0.759 | 0.00979 | -0.109 | 77.458
1.5 | 0.828 | 0.00997 | -0.109 | 83.088
2 | 0.898 | 0.01015 | -0.109 | 88.42
2.5 | 0.967 | 0.01041 | -0.11 | 92.935
3 | 1.036 | 0.01066 | -0.11 | 97.22
3.5 | 1.104 | 0.01095 | -0.11 | 100.856
4 | 1.172 | 0.01131 | -0.111 | 103.613
4.5 | 1.24 | 0.01178 | -0.111 | 105.208
5 | 1.306 | 0.01229 | -0.111 | 106.273
5.5 | 1.372 | 0.0129 | -0.112 | 106.399
6 | 1.437 | 0.01365 | -0.112 | 105.261
6.5 | 1.491 | 0.01204 | -0.111 | 123.855
7 | 1.548 | 0.01482 | -0.111 | 104.483
7.5 | 1.602 | 0.0158 | -0.111 | 101.376
8 | 1.646 | 0.01719 | -0.111 | 95.774
8.5 | 1.679 | 0.01953 | -0.11 | 85.95
9 | 1.709 | 0.02122 | -0.11 | 80.506
9.5 | 1.727 | 0.0233 | -0.109 | 74.121
10 | 1.721 | 0.02839 | -0.108 | 60.615
10.5 | 1.706 | 0.0323 | -0.107 | 52.804
11 | 1.665 | 0.03645 | -0.106 | 45.676
11.5 | 1.571 | 0.04154 | -0.105 | 37.818
12 | 1.039 | 0.04908 | -0.103 | 21.174
12.5 | 1.063 | 0.05436 | -0.102 | 19.549
13 | 1.08 | 0.06386 | -0.1 | 16.907
13.5 | 1.108 | 0.0654 | -0.1 | 16.947
14 | 1.14 | 0.06474 | -0.101 | 17.613
14.5 | 1.16 | 0.07157 | -0.099 | 16.208

## 104. Re 8M Mach 0.50 (2)
BIGFOIL.COM POLAR EXPORT
MID 415
MID 415 |  |  |  | Cl Max: | 1.924 | at alpha= | 11.5 | deg
XFOIL ncrit=9 |  |  |  | L/D Max: | 178.32 | at alpha= | 5.5 | deg
Re: | 8000000 |  |  | Cd Min: | 0.25182 | at alpha= | -20 | deg
Mach: | 0.5 |  |  | Cl=0 at alpha= | -4.0921 | deg
|  |  |  | @ Cl=0.1, Cd= | 0.0068629
|  |  |  | @ Cl=0.4, Cd= | 0.0065957
|  |  |  | @ Cl=0.6, Cd= | 0.006301
alpha (deg) | Cl | Cd | Cm | Cl/Cd
-20 | -0.6217 | 0.25182 | 0.0307 | -2.4688
-19.5 | -0.5984 | 0.24394 | 0.0257 | -2.4531
-19 | -0.5756 | 0.23592 | 0.0207 | -2.4398
-18.5 | -0.5555 | 0.2266 | 0.0155 | -2.4515
-18 | -0.5345 | 0.21828 | 0.0106 | -2.4487
-17.5 | -0.5115 | 0.21104 | 0.0061 | -2.4237
-17 | -0.4889 | 0.20352 | 0.0017 | -2.4022
-16.5 | -0.4669 | 0.19593 | -0.0027 | -2.383
-16 | -0.4458 | 0.1882 | -0.007 | -2.3688
-15.5 | -0.4296 | 0.17912 | -0.0116 | -2.3984
-15 | -0.4112 | 0.17115 | -0.0157 | -2.4026
-14.5 | -0.3965 | 0.1624 | -0.0201 | -2.4415
-14 | -0.3774 | 0.15496 | -0.024 | -2.4355
-13.5 | -0.3632 | 0.14788 | -0.0268 | -2.456
-13 | -0.3516 | 0.13938 | -0.0308 | -2.5226
-12.5 | -0.3453 | 0.13015 | -0.0352 | -2.6531
-12 | -0.3448 | 0.12013 | -0.0402 | -2.8702
-11.5 | -0.3367 | 0.11195 | -0.0442 | -3.0076
-11 | -0.335 | 0.10288 | -0.0488 | -3.2562
-10.5 | -0.3469 | 0.09197 | -0.055 | -3.7719
-10 | -0.3738 | 0.07946 | -0.0633 | -4.7043
-9.5 | -0.4029 | 0.06713 | -0.0724 | -6.0018
-9 | -0.4236 | 0.05568 | -0.0816 | -7.6078
-8.5 | -0.4423 | 0.04153 | -0.0943 | -10.6501
-8 | -0.4564 | 0.02913 | -0.1125 | -15.6677
-7.5 | -0.4551 | 0.02 | -0.1177 | -22.755
-7 | -0.4252 | 0.01262 | -0.1181 | -33.6926
-6.5 | -0.3615 | 0.00961 | -0.1164 | -37.6171
-6 | -0.2869 | 0.00859 | -0.1146 | -33.3993
-5.5 | -0.2115 | 0.00789 | -0.1132 | -26.8061
-5 | -0.1359 | 0.00752 | -0.112 | -18.0718
-4.5 | -0.0607 | 0.00725 | -0.1112 | -8.3724
-4 | 0.0137 | 0.00707 | -0.1106 | 1.9378
-3.5 | 0.0875 | 0.00688 | -0.1101 | 12.718
-3 | 0.1608 | 0.00678 | -0.1098 | 23.7168
-2.5 | 0.2336 | 0.0067 | -0.1097 | 34.8657
-2 | 0.306 | 0.00666 | -0.1096 | 45.9459
-1.5 | 0.3781 | 0.00662 | -0.1096 | 57.1148
-1 | 0.4502 | 0.00654 | -0.1097 | 68.8379
-0.5 | 0.522 | 0.00643 | -0.1099 | 81.182
0 | 0.5936 | 0.00631 | -0.1102 | 94.0729
0.5 | 0.665 | 0.00621 | -0.1105 | 107.0853
1 | 0.7371 | 0.00607 | -0.1109 | 121.4333
1.5 | 0.8087 | 0.00609 | -0.1111 | 132.7915
2 | 0.8801 | 0.00615 | -0.1112 | 143.1057
2.5 | 0.9523 | 0.0062 | -0.1113 | 153.5968
3 | 1.0241 | 0.00633 | -0.1111 | 161.7852
3.5 | 1.0953 | 0.00656 | -0.1107 | 166.9665
4 | 1.1675 | 0.00677 | -0.1103 | 172.452
4.5 | 1.239 | 0.00704 | -0.1096 | 175.9943
5 | 1.3099 | 0.00737 | -0.1087 | 177.7341
5.5 | 1.3802 | 0.00774 | -0.1074 | 178.3204
6 | 1.4492 | 0.0082 | -0.1057 | 176.7317
6.5 | 1.5181 | 0.00866 | -0.1038 | 175.3002
7 | 1.5858 | 0.00917 | -0.1014 | 172.9335
7.5 | 1.6518 | 0.00971 | -0.0986 | 170.1133
8 | 1.7055 | 0.01038 | -0.0936 | 164.3064
8.5 | 1.7548 | 0.01139 | -0.0879 | 154.065
9 | 1.7965 | 0.0127 | -0.0814 | 141.4567
9.5 | 1.8322 | 0.0145 | -0.0749 | 126.3586
10 | 1.8642 | 0.01684 | -0.0689 | 110.7007
10.5 | 1.8941 | 0.01975 | -0.0638 | 95.9038
11 | 1.9176 | 0.02351 | -0.0593 | 81.5653
11.5 | 1.924 | 0.02881 | -0.0555 | 66.7824
12 | 1.9231 | 0.03491 | -0.0522 | 55.0874
12.5 | 1.9131 | 0.04184 | -0.0495 | 45.7242
13.5 | 1.872 | 0.05799 | -0.0462 | 32.2814
14 | 1.846 | 0.06689 | -0.0456 | 27.5975
14.5 | 1.8159 | 0.07635 | -0.0458 | 23.7839
15 | 1.7831 | 0.08634 | -0.0468 | 20.6521
15.5 | 1.7493 | 0.09678 | -0.0487 | 18.075
16 | 1.7187 | 0.10716 | -0.0511 | 16.0386
16.5 | 1.692 | 0.11759 | -0.0543 | 14.389

## 105. Re 10M Mach 0.00 (1)
BIGFOIL.COM POLAR EXPORT
MID 415
MID 415 |  |  |  | Cl Max: | 1.991 | at alpha= | 16 | deg
JavaFoil+Calcfoil stall+Eppler ext transition |  |  |  | L/D Max: | 131.075 | at alpha= | 9.5 | deg
Re: | 10000000 |  |  | Cd Min: | 0.00886 | at alpha= | 0 | deg
Mach: | 0 |  |  | Cl=0 at alpha= | -4.3607 | deg
|  |  |  | @ Cl=0.1, Cd= | 0.0094033
|  |  |  | @ Cl=0.4, Cd= | 0.0090634
|  |  |  | @ Cl=0.6, Cd= | 0.0089123
alpha (deg) | Cl | Cd | Cm | Cl/Cd
-19 | -0.748 | 0.12739 | -0.053 | -5.871
-18.5 | -0.754 | 0.1215 | -0.054 | -6.203
-18 | -0.759 | 0.11447 | -0.055 | -6.631
-17.5 | -0.766 | 0.10393 | -0.057 | -7.371
-17 | -0.766 | 0.09972 | -0.057 | -7.684
-16.5 | -0.768 | 0.09203 | -0.059 | -8.343
-16 | -0.769 | 0.08339 | -0.061 | -9.221
-15.5 | -0.773 | 0.06999 | -0.065 | -11.049
-15 | -0.773 | 0.05966 | -0.068 | -12.96
-14.5 | -0.784 | 0.04257 | -0.073 | -18.41
-14 | -0.785 | 0.03253 | -0.076 | -24.123
-13.5 | -0.779 | 0.02573 | -0.079 | -30.288
-13 | -0.769 | 0.02078 | -0.081 | -37.02
-12.5 | -0.756 | 0.01681 | -0.083 | -44.982
-12 | -0.737 | 0.01442 | -0.084 | -51.122
-11.5 | -0.716 | 0.01261 | -0.086 | -56.787
-11 | -0.691 | 0.01197 | -0.088 | -57.762
-10.5 | -0.652 | 0.0116 | -0.088 | -56.227
-10 | -0.61 | 0.01118 | -0.088 | -54.58
-9.5 | -0.566 | 0.01091 | -0.089 | -51.841
-9 | -0.519 | 0.01067 | -0.089 | -48.572
-8.5 | -0.469 | 0.01043 | -0.089 | -44.954
-8 | -0.417 | 0.01026 | -0.089 | -40.669
-7.5 | -0.364 | 0.01009 | -0.09 | -36.081
-7 | -0.309 | 0.00996 | -0.09 | -31.015
-6.5 | -0.253 | 0.00985 | -0.09 | -25.626
-6 | -0.195 | 0.00974 | -0.09 | -20.012
-5.5 | -0.136 | 0.00965 | -0.091 | -14.125
-5 | -0.077 | 0.00958 | -0.091 | -8.019
-4.5 | -0.017 | 0.00949 | -0.091 | -1.756
-4 | 0.044 | 0.00944 | -0.092 | 4.669
-3.5 | 0.105 | 0.0094 | -0.092 | 11.193
-3 | 0.167 | 0.0094 | -0.092 | 17.726
-2.5 | 0.228 | 0.0094 | -0.092 | 24.299
-2 | 0.29 | 0.00937 | -0.093 | 30.97
-1.5 | 0.352 | 0.00915 | -0.093 | 38.462
-1 | 0.413 | 0.00904 | -0.093 | 45.742
-0.5 | 0.475 | 0.00892 | -0.094 | 53.191
0 | 0.536 | 0.00886 | -0.094 | 60.539
0.5 | 0.598 | 0.00891 | -0.094 | 67.043
1 | 0.659 | 0.00898 | -0.094 | 73.322
1.5 | 0.719 | 0.00907 | -0.095 | 79.299
2 | 0.78 | 0.0092 | -0.095 | 84.751
2.5 | 0.841 | 0.00933 | -0.095 | 90.125
3 | 0.901 | 0.00949 | -0.095 | 94.957
3.5 | 0.961 | 0.00963 | -0.096 | 99.753
4 | 1.021 | 0.0098 | -0.096 | 104.16
4.5 | 1.081 | 0.01 | -0.096 | 108.044
5 | 1.14 | 0.01026 | -0.096 | 111.093
5.5 | 1.199 | 0.01052 | -0.097 | 113.914
6 | 1.257 | 0.01083 | -0.097 | 116.137
6.5 | 1.315 | 0.01115 | -0.097 | 117.909
7 | 1.372 | 0.01153 | -0.097 | 119.048
7.5 | 1.429 | 0.01196 | -0.098 | 119.504
8 | 1.483 | 0.01247 | -0.098 | 118.956
8.5 | 1.537 | 0.01344 | -0.098 | 114.356
9 | 1.589 | 0.01411 | -0.098 | 112.619
9.5 | 1.631 | 0.01244 | -0.098 | 131.075
10 | 1.677 | 0.01505 | -0.098 | 111.454
10.5 | 1.72 | 0.01573 | -0.098 | 109.321
11 | 1.758 | 0.01723 | -0.098 | 102.008
11.5 | 1.795 | 0.01826 | -0.098 | 98.287
12 | 1.83 | 0.01921 | -0.097 | 95.261
12.5 | 1.863 | 0.01995 | -0.097 | 93.36
13 | 1.893 | 0.02113 | -0.097 | 89.564
13.5 | 1.919 | 0.02245 | -0.097 | 85.488
14 | 1.943 | 0.02386 | -0.097 | 81.458
14.5 | 1.964 | 0.0254 | -0.096 | 77.346
15 | 1.98 | 0.02713 | -0.096 | 72.964
15.5 | 1.987 | 0.02916 | -0.096 | 68.146
16 | 1.991 | 0.03125 | -0.095 | 63.709
16.5 | 1.99 | 0.03358 | -0.095 | 59.273
17 | 1.985 | 0.0362 | -0.095 | 54.843
17.5 | 1.977 | 0.03892 | -0.094 | 50.802
18 | 1.965 | 0.04196 | -0.094 | 46.824
18.5 | 1.946 | 0.04563 | -0.094 | 42.648
19 | 1.916 | 0.05328 | -0.093 | 35.959
19.5 | 1.889 | 0.05898 | -0.092 | 32.027
20 | 1.861 | 0.064 | -0.091 | 29.081

## 106. Re 10M Mach 0.00 (2)
BIGFOIL.COM POLAR EXPORT
MID 415
MID 415 |  |  |  | Cl Max: | 2.0797 | at alpha= | 19 | deg
XFOIL ncrit=9 |  |  |  | L/D Max: | 180.592 | at alpha= | 6.5 | deg
Re: | 10000000 |  |  | Cd Min: | 0.05782 | at alpha= | 20 | deg
Mach: | 0 |  |  | Cl=0 at alpha= | -4.2103 | deg
|  |  |  | @ Cl=0.1, Cd= | 0.0062415
|  |  |  | @ Cl=0.4, Cd= | 0.0059407
|  |  |  | @ Cl=0.6, Cd= | 0.005595
alpha (deg) | Cl | Cd | Cm | Cl/Cd
-20 | -1.652 | 0.02498 | -0.0966 | -66.1329
-19.5 | -1.6311 | 0.02217 | -0.0972 | -73.5724
-19 | -1.6146 | 0.01984 | -0.0957 | -81.381
-18.5 | -1.5796 | 0.01836 | -0.0945 | -86.0349
-18 | -1.5403 | 0.01715 | -0.0932 | -89.8134
-17.5 | -1.5009 | 0.01612 | -0.0914 | -93.1079
-17 | -1.4524 | 0.01516 | -0.091 | -95.8047
-16.5 | -1.3967 | 0.01428 | -0.0919 | -97.8081
-16 | -1.3387 | 0.01347 | -0.093 | -99.3838
-15.5 | -1.2836 | 0.01277 | -0.0933 | -100.5168
-15 | -1.2312 | 0.01215 | -0.0928 | -101.3333
-14.5 | -1.1796 | 0.01162 | -0.0921 | -101.5146
-14 | -1.1267 | 0.01114 | -0.0916 | -101.14
-13.5 | -1.0729 | 0.01071 | -0.0912 | -100.1774
-13 | -1.0182 | 0.01033 | -0.0909 | -98.5673
-12.5 | -0.9629 | 0.00998 | -0.0907 | -96.483
-12 | -0.9069 | 0.00967 | -0.0906 | -93.7849
-11.5 | -0.8506 | 0.00933 | -0.0906 | -91.1683
-11 | -0.7942 | 0.00893 | -0.0905 | -88.9362
-10.5 | -0.7373 | 0.00859 | -0.0906 | -85.8324
-10 | -0.68 | 0.00831 | -0.0906 | -81.8291
-9.5 | -0.6222 | 0.00805 | -0.0907 | -77.2919
-9 | -0.5641 | 0.00781 | -0.0909 | -72.2279
-8.5 | -0.5058 | 0.0076 | -0.0911 | -66.5526
-8 | -0.4473 | 0.00741 | -0.0913 | -60.3644
-7.5 | -0.3886 | 0.00724 | -0.0915 | -53.674
-7 | -0.3299 | 0.00703 | -0.0917 | -46.9275
-6.5 | -0.271 | 0.00685 | -0.092 | -39.562
-6 | -0.212 | 0.00671 | -0.0923 | -31.5946
-5.5 | -0.1528 | 0.0066 | -0.0926 | -23.1515
-5 | -0.0936 | 0.00651 | -0.0929 | -14.3779
-4.5 | -0.0343 | 0.0064 | -0.0933 | -5.3594
-4 | 0.0249 | 0.00631 | -0.0936 | 3.9461
-3.5 | 0.0843 | 0.00626 | -0.094 | 13.4665
-3 | 0.1437 | 0.00619 | -0.0943 | 23.2149
-2.5 | 0.203 | 0.00614 | -0.0947 | 33.0619
-2 | 0.2624 | 0.00609 | -0.0951 | 43.087
-1.5 | 0.3216 | 0.00604 | -0.0955 | 53.245
-1 | 0.3807 | 0.00597 | -0.0959 | 63.7688
-0.5 | 0.4399 | 0.00588 | -0.0964 | 74.8129
0.5 | 0.5583 | 0.00568 | -0.0974 | 98.2923
1 | 0.6172 | 0.00556 | -0.098 | 111.0072
1.5 | 0.6763 | 0.00551 | -0.0985 | 122.7405
2 | 0.7352 | 0.00548 | -0.099 | 134.1606
2.5 | 0.7936 | 0.00554 | -0.0995 | 143.2491
3 | 0.8524 | 0.00555 | -0.0999 | 153.5856
3.5 | 0.9106 | 0.00566 | -0.1003 | 160.8834
4 | 0.9683 | 0.00582 | -0.1006 | 166.3746
4.5 | 1.0259 | 0.00599 | -0.1009 | 171.2688
5 | 1.0823 | 0.00626 | -0.101 | 172.8914
5.5 | 1.1391 | 0.00647 | -0.1012 | 176.0587
6 | 1.1955 | 0.0067 | -0.1014 | 178.4328
6.5 | 1.2515 | 0.00693 | -0.1015 | 180.5916
7 | 1.305 | 0.00737 | -0.1013 | 177.0692
7.5 | 1.3587 | 0.00773 | -0.1011 | 175.7697
8 | 1.4117 | 0.00808 | -0.1008 | 174.7153
8.5 | 1.461 | 0.00833 | -0.0996 | 175.3902
9 | 1.5125 | 0.00886 | -0.0991 | 170.7111
9.5 | 1.5629 | 0.00942 | -0.0985 | 165.913
10 | 1.6116 | 0.01006 | -0.0976 | 160.1988
10.5 | 1.6596 | 0.0107 | -0.0966 | 155.1028
11 | 1.7069 | 0.01131 | -0.0956 | 150.9195
11.5 | 1.7528 | 0.01195 | -0.0943 | 146.6778
12 | 1.7962 | 0.01266 | -0.0927 | 141.8799
12.5 | 1.8368 | 0.01343 | -0.0906 | 136.7684
13 | 1.8698 | 0.01426 | -0.0872 | 131.122
13.5 | 1.8985 | 0.01521 | -0.0832 | 124.8192
14 | 1.9271 | 0.01628 | -0.0797 | 118.3722
14.5 | 1.9544 | 0.01753 | -0.0764 | 111.4889
15 | 1.9773 | 0.01917 | -0.0729 | 103.1455
15.5 | 2.0016 | 0.02091 | -0.0702 | 95.7245
16 | 2.0212 | 0.02313 | -0.0674 | 87.3843
16.5 | 2.041 | 0.02553 | -0.0652 | 79.9452
17 | 2.0583 | 0.0283 | -0.0632 | 72.7314
17.5 | 2.0691 | 0.03179 | -0.0614 | 65.0865
18 | 2.0751 | 0.03592 | -0.0598 | 57.77
18.5 | 2.078 | 0.04059 | -0.0586 | 51.1949
19 | 2.0797 | 0.04559 | -0.0578 | 45.6175
19.5 | 2.0762 | 0.0513 | -0.0573 | 40.4717
20 | 2.067 | 0.05782 | -0.0571 | 35.7489

## 107. Re 10M Mach 0.10 (1)
BIGFOIL.COM POLAR EXPORT
MID 415
MID 415 |  |  |  | Cl Max: | 1.982 | at alpha= | 16 | deg
JavaFoil+Calcfoil stall+Eppler ext transition |  |  |  | L/D Max: | 130.347 | at alpha= | 9.5 | deg
Re: | 10000000 |  |  | Cd Min: | 0.00887 | at alpha= | 0 | deg
Mach: | 0.1 |  |  | Cl=0 at alpha= | -4.3607 | deg
|  |  |  | @ Cl=0.1, Cd= | 0.0094439
|  |  |  | @ Cl=0.4, Cd= | 0.009081
|  |  |  | @ Cl=0.6, Cd= | 0.008929
alpha (deg) | Cl | Cd | Cm | Cl/Cd
-18.5 | -0.716 | 0.1264 | -0.052 | -5.667
-18 | -0.724 | 0.11903 | -0.053 | -6.087
-17.5 | -0.731 | 0.11219 | -0.054 | -6.517
-17 | -0.736 | 0.10466 | -0.056 | -7.037
-16.5 | -0.74 | 0.0974 | -0.057 | -7.599
-16 | -0.742 | 0.08969 | -0.059 | -8.278
-15.5 | -0.747 | 0.07763 | -0.062 | -9.62
-15 | -0.749 | 0.06641 | -0.066 | -11.279
-14.5 | -0.749 | 0.05639 | -0.069 | -13.279
-14 | -0.761 | 0.03852 | -0.074 | -19.765
-13.5 | -0.762 | 0.0291 | -0.078 | -26.178
-13 | -0.755 | 0.02295 | -0.08 | -32.908
-12.5 | -0.745 | 0.01807 | -0.082 | -41.249
-12 | -0.729 | 0.01525 | -0.084 | -47.783
-11.5 | -0.71 | 0.01304 | -0.086 | -54.439
-11 | -0.689 | 0.01224 | -0.088 | -56.324
-10.5 | -0.651 | 0.01165 | -0.088 | -55.873
-10 | -0.61 | 0.01128 | -0.089 | -54.037
-9.5 | -0.566 | 0.01099 | -0.089 | -51.483
-9 | -0.519 | 0.01071 | -0.089 | -48.463
-8.5 | -0.47 | 0.01049 | -0.09 | -44.777
-8 | -0.418 | 0.01031 | -0.09 | -40.564
-7.5 | -0.365 | 0.01014 | -0.09 | -35.983
-7 | -0.31 | 0.01001 | -0.09 | -30.97
-6.5 | -0.253 | 0.00985 | -0.091 | -25.725
-6 | -0.196 | 0.00976 | -0.091 | -20.046
-5.5 | -0.137 | 0.00966 | -0.091 | -14.176
-5 | -0.077 | 0.0096 | -0.092 | -8.044
-4.5 | -0.017 | 0.00953 | -0.092 | -1.757
-4 | 0.044 | 0.00948 | -0.092 | 4.67
-3.5 | 0.106 | 0.00944 | -0.092 | 11.203
-3 | 0.167 | 0.00941 | -0.093 | 17.791
-2.5 | 0.229 | 0.00941 | -0.093 | 24.388
-2 | 0.292 | 0.00938 | -0.093 | 31.083
-1.5 | 0.354 | 0.00917 | -0.093 | 38.593
-1 | 0.416 | 0.00905 | -0.094 | 45.911
-0.5 | 0.477 | 0.00894 | -0.094 | 53.388
0 | 0.539 | 0.00887 | -0.094 | 60.75
0.5 | 0.601 | 0.00893 | -0.095 | 67.238
1 | 0.662 | 0.009 | -0.095 | 73.496
1.5 | 0.723 | 0.0091 | -0.095 | 79.473
2 | 0.784 | 0.00923 | -0.095 | 84.952
2.5 | 0.845 | 0.00935 | -0.096 | 90.391
3 | 0.905 | 0.00951 | -0.096 | 95.157
3.5 | 0.966 | 0.00966 | -0.096 | 99.983
4 | 1.026 | 0.00983 | -0.096 | 104.352
4.5 | 1.086 | 0.01006 | -0.097 | 107.935
5 | 1.145 | 0.01031 | -0.097 | 111.131
5.5 | 1.205 | 0.01058 | -0.097 | 113.843
6 | 1.263 | 0.01089 | -0.097 | 116.072
6.5 | 1.322 | 0.01124 | -0.098 | 117.606
7 | 1.379 | 0.0116 | -0.098 | 118.841
7.5 | 1.436 | 0.01206 | -0.098 | 119.016
8 | 1.49 | 0.01257 | -0.098 | 118.536
8.5 | 1.544 | 0.01359 | -0.099 | 113.578
9 | 1.596 | 0.01429 | -0.099 | 111.667
9.5 | 1.637 | 0.01256 | -0.098 | 130.347
10 | 1.682 | 0.01522 | -0.098 | 110.506
10.5 | 1.725 | 0.01593 | -0.098 | 108.299
11 | 1.762 | 0.01749 | -0.098 | 100.723
11.5 | 1.798 | 0.01856 | -0.098 | 96.89
12 | 1.833 | 0.01953 | -0.098 | 93.861
12.5 | 1.865 | 0.02038 | -0.098 | 91.522
13 | 1.894 | 0.02157 | -0.097 | 87.786
13.5 | 1.919 | 0.02295 | -0.097 | 83.635
14 | 1.942 | 0.02445 | -0.097 | 79.436
14.5 | 1.961 | 0.02618 | -0.097 | 74.927
15 | 1.975 | 0.02799 | -0.096 | 70.546
15.5 | 1.981 | 0.03003 | -0.096 | 65.979
16 | 1.982 | 0.03223 | -0.096 | 61.493
16.5 | 1.978 | 0.03476 | -0.095 | 56.896
17 | 1.97 | 0.03743 | -0.095 | 52.648
17.5 | 1.959 | 0.04032 | -0.095 | 48.59
18 | 1.942 | 0.04373 | -0.094 | 44.419
18.5 | 1.92 | 0.04737 | -0.094 | 40.541
19 | 1.883 | 0.05698 | -0.092 | 33.045
19.5 | 1.854 | 0.06178 | -0.092 | 30.006
20 | 1.821 | 0.06716 | -0.091 | 27.119

## 108. Re 10M Mach 0.10 (2)
BIGFOIL.COM POLAR EXPORT
MID 415
MID 415 |  |  |  | Cl Max: | 2.0702 | at alpha= | 19 | deg
XFOIL ncrit=9 |  |  |  | L/D Max: | 180.516 | at alpha= | 6.5 | deg
Re: | 10000000 |  |  | Cd Min: | 0.06263 | at alpha= | 20 | deg
Mach: | 0.1 |  |  | Cl=0 at alpha= | -4.2069 | deg
|  |  |  | @ Cl=0.1, Cd= | 0.0062593
|  |  |  | @ Cl=0.4, Cd= | 0.0059543
|  |  |  | @ Cl=0.6, Cd= | 0.0056127
alpha (deg) | Cl | Cd | Cm | Cl/Cd
-20 | -1.639 | 0.0296 | -0.0977 | -55.3716
-19.5 | -1.6245 | 0.02543 | -0.0998 | -63.8812
-19 | -1.6043 | 0.02236 | -0.1006 | -71.7487
-18.5 | -1.5831 | 0.02025 | -0.0992 | -78.1778
-18 | -1.5488 | 0.01861 | -0.0977 | -83.2241
-17.5 | -1.5108 | 0.01723 | -0.096 | -87.6843
-17 | -1.469 | 0.01609 | -0.0943 | -91.2989
-16.5 | -1.4134 | 0.01502 | -0.0949 | -94.1012
-15.5 | -1.2988 | 0.01328 | -0.096 | -97.8012
-15 | -1.2454 | 0.01258 | -0.0955 | -98.9984
-14.5 | -1.1934 | 0.01197 | -0.0945 | -99.6992
-14 | -1.1398 | 0.01144 | -0.0938 | -99.6329
-13.5 | -1.0852 | 0.01097 | -0.0932 | -98.9243
-13 | -1.0298 | 0.01055 | -0.0928 | -97.6114
-12.5 | -0.9736 | 0.01017 | -0.0924 | -95.7325
-12 | -0.9169 | 0.00982 | -0.0922 | -93.3707
-11.5 | -0.8596 | 0.0095 | -0.092 | -90.4842
-11 | -0.8024 | 0.0091 | -0.0919 | -88.1758
-10.5 | -0.7449 | 0.00871 | -0.0918 | -85.5224
-10 | -0.6869 | 0.00841 | -0.0918 | -81.6766
-9.5 | -0.6284 | 0.00813 | -0.0918 | -77.294
-9 | -0.5697 | 0.00787 | -0.0919 | -72.3888
-8.5 | -0.5107 | 0.00765 | -0.092 | -66.7582
-8 | -0.4516 | 0.00745 | -0.0921 | -60.6174
-7.5 | -0.3923 | 0.00727 | -0.0923 | -53.9615
-7 | -0.333 | 0.00708 | -0.0925 | -47.0339
-6.5 | -0.2736 | 0.00688 | -0.0927 | -39.7674
-6 | -0.2141 | 0.00674 | -0.0929 | -31.7656
-5.5 | -0.1544 | 0.00662 | -0.0932 | -23.3233
-5 | -0.0947 | 0.00652 | -0.0935 | -14.5245
-4.5 | -0.035 | 0.00641 | -0.0938 | -5.4602
-4 | 0.0247 | 0.00632 | -0.0941 | 3.9082
-3.5 | 0.0845 | 0.00628 | -0.0945 | 13.4554
-3 | 0.1443 | 0.0062 | -0.0948 | 23.2742
-2.5 | 0.2041 | 0.00615 | -0.0952 | 33.187
-2 | 0.2638 | 0.0061 | -0.0956 | 43.2459
-1.5 | 0.3235 | 0.00605 | -0.096 | 53.4711
-1 | 0.383 | 0.00598 | -0.0964 | 64.0468
-0.5 | 0.4426 | 0.00589 | -0.0969 | 75.1443
0 | 0.5023 | 0.00577 | -0.0974 | 87.0537
0.5 | 0.5618 | 0.00569 | -0.0979 | 98.7346
1 | 0.6211 | 0.00557 | -0.0985 | 111.5081
1.5 | 0.6805 | 0.00553 | -0.099 | 123.0561
2 | 0.7399 | 0.00549 | -0.0995 | 134.7723
2.5 | 0.7987 | 0.00556 | -0.0999 | 143.6511
3 | 0.8578 | 0.00557 | -0.1004 | 154.0036
3.5 | 0.9165 | 0.00568 | -0.1007 | 161.3556
4 | 0.9746 | 0.00584 | -0.101 | 166.8836
4.5 | 1.0327 | 0.00601 | -0.1013 | 171.8303
5 | 1.0895 | 0.00628 | -0.1014 | 173.4873
5.5 | 1.1466 | 0.00651 | -0.1015 | 176.129
6 | 1.2035 | 0.00674 | -0.1017 | 178.5608
6.5 | 1.26 | 0.00698 | -0.1018 | 180.5158
7 | 1.3141 | 0.00741 | -0.1015 | 177.3414
7.5 | 1.3681 | 0.00779 | -0.1012 | 175.6226
8 | 1.4213 | 0.00815 | -0.1008 | 174.3926
8.5 | 1.471 | 0.00841 | -0.0996 | 174.9108
9 | 1.5229 | 0.00895 | -0.099 | 170.1564
9.5 | 1.5737 | 0.00952 | -0.0983 | 165.3046
10 | 1.6222 | 0.0102 | -0.0972 | 159.0392
10.5 | 1.6708 | 0.01083 | -0.0962 | 154.2752
11 | 1.7183 | 0.01145 | -0.0949 | 150.0699
11.5 | 1.7641 | 0.01212 | -0.0935 | 145.5528
12 | 1.8073 | 0.01285 | -0.0916 | 140.6459
12.5 | 1.846 | 0.01368 | -0.0891 | 134.9415
13 | 1.876 | 0.01457 | -0.0849 | 128.7577
13.5 | 1.905 | 0.0156 | -0.0811 | 122.1154
14 | 1.9323 | 0.01684 | -0.0774 | 114.7447
14.5 | 1.9602 | 0.01817 | -0.0741 | 107.8811
15 | 1.9828 | 0.01997 | -0.0708 | 99.2889
15.5 | 2.0056 | 0.02195 | -0.068 | 91.3713
16 | 2.024 | 0.02446 | -0.0653 | 82.7473
16.5 | 2.0428 | 0.02711 | -0.0632 | 75.3523
17 | 2.0583 | 0.03023 | -0.0613 | 68.088
17.5 | 2.0656 | 0.03422 | -0.0595 | 60.3624
18 | 2.0691 | 0.03886 | -0.0581 | 53.245
18.5 | 2.0701 | 0.0439 | -0.057 | 47.1549
19 | 2.0702 | 0.04926 | -0.0564 | 42.026
19.5 | 2.0633 | 0.05548 | -0.056 | 37.19
20 | 2.0502 | 0.06263 | -0.0561 | 32.7351

## 109. Re 10M Mach 0.25 (1)
BIGFOIL.COM POLAR EXPORT
MID 415
MID 415 |  |  |  | Cl Max: | 1.932 | at alpha= | 15 | deg
JavaFoil+Calcfoil stall+Eppler ext transition |  |  |  | L/D Max: | 129.561 | at alpha= | 8.5 | deg
Re: | 10000000 |  |  | Cd Min: | 0.009 | at alpha= | 0 | deg
Mach: | 0.25 |  |  | Cl=0 at alpha= | -4.3629 | deg
|  |  |  | @ Cl=0.1, Cd= | 0.0095351
|  |  |  | @ Cl=0.4, Cd= | 0.0091706
|  |  |  | @ Cl=0.6, Cd= | 0.0090219
alpha (deg) | Cl | Cd | Cm | Cl/Cd
-16.5 | -0.525 | 0.12087 | -0.048 | -4.345
-16 | -0.55 | 0.11391 | -0.048 | -4.828
-15.5 | -0.57 | 0.10617 | -0.05 | -5.368
-15 | -0.586 | 0.09913 | -0.051 | -5.909
-14.5 | -0.598 | 0.09206 | -0.054 | -6.495
-14 | -0.608 | 0.08333 | -0.057 | -7.292
-13.5 | -0.613 | 0.07516 | -0.06 | -8.162
-13 | -0.627 | 0.0574 | -0.068 | -10.932
-12.5 | -0.637 | 0.04262 | -0.074 | -14.954
-12 | -0.65 | 0.02759 | -0.08 | -23.554
-11.5 | -0.652 | 0.01919 | -0.084 | -33.96
-11 | -0.64 | 0.01532 | -0.087 | -41.813
-10.5 | -0.625 | 0.01276 | -0.089 | -48.936
-10 | -0.602 | 0.0119 | -0.091 | -50.547
-9.5 | -0.563 | 0.01146 | -0.091 | -49.107
-9 | -0.52 | 0.01114 | -0.092 | -46.625
-8.5 | -0.473 | 0.01085 | -0.092 | -43.585
-8 | -0.423 | 0.01056 | -0.092 | -40.05
-7.5 | -0.37 | 0.01038 | -0.093 | -35.655
-7 | -0.315 | 0.0102 | -0.093 | -30.896
-6.5 | -0.258 | 0.01004 | -0.093 | -25.737
-6 | -0.2 | 0.00989 | -0.093 | -20.211
-5.5 | -0.14 | 0.00978 | -0.094 | -14.317
-5 | -0.079 | 0.00972 | -0.094 | -8.135
-4.5 | -0.017 | 0.00963 | -0.094 | -1.783
-4 | 0.045 | 0.00957 | -0.095 | 4.743
-3.5 | 0.108 | 0.00953 | -0.095 | 11.39
-3 | 0.172 | 0.0095 | -0.095 | 18.099
-2.5 | 0.236 | 0.0095 | -0.095 | 24.793
-2 | 0.299 | 0.00948 | -0.096 | 31.592
-1.5 | 0.363 | 0.00924 | -0.096 | 39.335
-1 | 0.427 | 0.00912 | -0.096 | 46.822
-0.5 | 0.49 | 0.00906 | -0.097 | 54.117
0 | 0.554 | 0.009 | -0.097 | 61.552
0.5 | 0.617 | 0.00903 | -0.097 | 68.333
1 | 0.68 | 0.00911 | -0.097 | 74.599
1.5 | 0.743 | 0.00923 | -0.098 | 80.425
2 | 0.805 | 0.00937 | -0.098 | 85.944
2.5 | 0.868 | 0.00952 | -0.098 | 91.116
3 | 0.93 | 0.00969 | -0.098 | 95.946
3.5 | 0.992 | 0.00987 | -0.099 | 100.526
4 | 1.053 | 0.01005 | -0.099 | 104.849
4.5 | 1.115 | 0.0103 | -0.099 | 108.264
5 | 1.176 | 0.01057 | -0.099 | 111.184
5.5 | 1.236 | 0.01089 | -0.1 | 113.517
6 | 1.297 | 0.01124 | -0.1 | 115.396
6.5 | 1.356 | 0.01165 | -0.1 | 116.373
7 | 1.414 | 0.01207 | -0.101 | 117.156
7.5 | 1.472 | 0.01261 | -0.101 | 116.716
8 | 1.527 | 0.01327 | -0.101 | 115.058
8.5 | 1.573 | 0.01214 | -0.101 | 129.561
9 | 1.622 | 0.01483 | -0.101 | 109.39
9.5 | 1.668 | 0.0155 | -0.101 | 107.611
10 | 1.711 | 0.01627 | -0.101 | 105.166
10.5 | 1.749 | 0.01767 | -0.101 | 98.975
11 | 1.782 | 0.01917 | -0.1 | 92.967
11.5 | 1.815 | 0.0204 | -0.1 | 88.934
12 | 1.843 | 0.02172 | -0.1 | 84.875
12.5 | 1.869 | 0.02293 | -0.099 | 81.517
13 | 1.891 | 0.02451 | -0.099 | 77.158
13.5 | 1.908 | 0.02635 | -0.099 | 72.432
14 | 1.922 | 0.02836 | -0.098 | 67.759
14.5 | 1.931 | 0.03066 | -0.098 | 62.99
15 | 1.932 | 0.03313 | -0.098 | 58.306
15.5 | 1.921 | 0.03592 | -0.097 | 53.488
16 | 1.903 | 0.03888 | -0.097 | 48.952
16.5 | 1.878 | 0.04226 | -0.096 | 44.437
17 | 1.846 | 0.04608 | -0.096 | 40.05
17.5 | 1.808 | 0.05003 | -0.095 | 36.128
18 | 1.749 | 0.06117 | -0.094 | 28.593
18.5 | 1.693 | 0.06782 | -0.093 | 24.966
19 | 1.631 | 0.07511 | -0.092 | 21.717
19.5 | 1.564 | 0.0828 | -0.091 | 18.889
20 | 1.491 | 0.09191 | -0.09 | 16.224

## 110. Re 10M Mach 0.25 (2)
BIGFOIL.COM POLAR EXPORT
MID 415
MID 415 |  |  |  | Cl Max: | 2.0349 | at alpha= | 16.5 | deg
XFOIL ncrit=9 |  |  |  | L/D Max: | 180.525 | at alpha= | 6.5 | deg
Re: | 10000000 |  |  | Cd Min: | 0.21931 | at alpha= | -20 | deg
Mach: | 0.25 |  |  | Cl=0 at alpha= | -4.1878 | deg
|  |  |  | @ Cl=0.1, Cd= | 0.0063084
|  |  |  | @ Cl=0.4, Cd= | 0.0060251
|  |  |  | @ Cl=0.6, Cd= | 0.005713
alpha (deg) | Cl | Cd | Cm | Cl/Cd
-20 | -0.6173 | 0.21931 | 0.0228 | -2.8147
-19.5 | -0.5992 | 0.21309 | 0.0187 | -2.812
-19 | -0.7487 | 0.1623 | -0.0094 | -4.6131
-18.5 | -0.9122 | 0.12406 | -0.0355 | -7.3529
-18 | -1.2179 | 0.07297 | -0.0737 | -16.6904
-17.5 | -1.343 | 0.04907 | -0.0927 | -27.3691
-17 | -1.3872 | 0.03558 | -0.1044 | -38.9882
-16.5 | -1.3966 | 0.02741 | -0.111 | -50.9522
-16 | -1.3932 | 0.02245 | -0.1129 | -62.0579
-15 | -1.3144 | 0.01678 | -0.1118 | -78.3313
-14.5 | -1.2644 | 0.01526 | -0.1096 | -82.8571
-14 | -1.2103 | 0.01412 | -0.1075 | -85.7153
-13.5 | -1.1532 | 0.01319 | -0.1058 | -87.4299
-13 | -1.0945 | 0.01239 | -0.1043 | -88.3374
-12.5 | -1.0344 | 0.01169 | -0.103 | -88.4859
-12 | -0.9736 | 0.01106 | -0.1018 | -88.0289
-11.5 | -0.9121 | 0.01053 | -0.1008 | -86.6192
-11 | -0.8502 | 0.01002 | -0.1 | -84.8503
-10.5 | -0.7882 | 0.0096 | -0.0992 | -82.1042
-10 | -0.726 | 0.00917 | -0.0985 | -79.1712
-9.5 | -0.6642 | 0.00866 | -0.098 | -76.6975
-9 | -0.6017 | 0.0083 | -0.0975 | -72.494
-8.5 | -0.5391 | 0.00799 | -0.0972 | -67.4718
-8 | -0.4765 | 0.00773 | -0.0969 | -61.6429
-7.5 | -0.4139 | 0.0075 | -0.0967 | -55.1867
-7 | -0.3512 | 0.0073 | -0.0966 | -48.1096
-6.5 | -0.2887 | 0.00709 | -0.0966 | -40.7193
-6 | -0.2262 | 0.00688 | -0.0966 | -32.8779
-5.5 | -0.1637 | 0.00673 | -0.0966 | -24.3239
-5 | -0.1012 | 0.0066 | -0.0968 | -15.3333
-4.5 | -0.0389 | 0.00651 | -0.0969 | -5.9754
-4 | 0.0234 | 0.00639 | -0.0971 | 3.662
-3.5 | 0.0856 | 0.00632 | -0.0974 | 13.5443
-3 | 0.1477 | 0.00627 | -0.0976 | 23.5566
-2.5 | 0.2098 | 0.00623 | -0.0979 | 33.6758
-2 | 0.2718 | 0.00617 | -0.0982 | 44.0519
-1.5 | 0.3338 | 0.00611 | -0.0986 | 54.6318
-1 | 0.3957 | 0.00603 | -0.099 | 65.6219
-0.5 | 0.4573 | 0.00596 | -0.0994 | 76.7282
0 | 0.5191 | 0.00586 | -0.0999 | 88.5836
0.5 | 0.581 | 0.00575 | -0.1004 | 101.0435
1 | 0.6426 | 0.00563 | -0.1009 | 114.1385
1.5 | 0.704 | 0.00561 | -0.1014 | 125.4902
2 | 0.7657 | 0.00558 | -0.1019 | 137.2222
2.5 | 0.827 | 0.00563 | -0.1022 | 146.8917
3 | 0.8881 | 0.00569 | -0.1026 | 156.0808
3.5 | 0.9494 | 0.00579 | -0.1029 | 163.9724
4 | 1.01 | 0.00595 | -0.1031 | 169.7479
4.5 | 1.0703 | 0.00615 | -0.1032 | 174.0325
5 | 1.1298 | 0.00641 | -0.1032 | 176.2559
5.5 | 1.1891 | 0.00668 | -0.1032 | 178.009
6 | 1.2482 | 0.00696 | -0.103 | 179.3391
6.5 | 1.307 | 0.00724 | -0.1029 | 180.5249
7 | 1.3645 | 0.00762 | -0.1024 | 179.0682
7.5 | 1.4199 | 0.00811 | -0.1017 | 175.0801
8 | 1.4753 | 0.00852 | -0.1009 | 173.1573
8.5 | 1.5269 | 0.00884 | -0.0992 | 172.7262
9 | 1.581 | 0.00941 | -0.0981 | 168.0128
9.5 | 1.6317 | 0.01017 | -0.0965 | 160.4425
10 | 1.6819 | 0.01088 | -0.0948 | 154.5864
10.5 | 1.7304 | 0.01163 | -0.0928 | 148.7876
11 | 1.7769 | 0.01241 | -0.0904 | 143.1829
11.5 | 1.8176 | 0.01328 | -0.0871 | 136.8675
12 | 1.8493 | 0.01428 | -0.0823 | 129.5028
12.5 | 1.879 | 0.01551 | -0.0778 | 121.1476
13 | 1.9073 | 0.01698 | -0.0735 | 112.3263
13.5 | 1.9338 | 0.01875 | -0.0696 | 103.136
14 | 1.9611 | 0.02069 | -0.0663 | 94.7849
14.5 | 1.9825 | 0.02325 | -0.0631 | 85.2688
15 | 2.0049 | 0.026 | -0.0605 | 77.1115
15.5 | 2.0178 | 0.0297 | -0.058 | 67.9394
16 | 2.0273 | 0.03391 | -0.056 | 59.7847
16.5 | 2.0349 | 0.03852 | -0.0543 | 52.8271
17 | 2.0337 | 0.04413 | -0.0529 | 46.0843
17.5 | 2.0247 | 0.0508 | -0.0521 | 39.8563
18 | 2.0101 | 0.0582 | -0.0517 | 34.5378
18.5 | 1.9955 | 0.06581 | -0.0517 | 30.3221
19 | 1.9787 | 0.07378 | -0.0521 | 26.8189
19.5 | 1.9566 | 0.08251 | -0.053 | 23.7135
20 | 1.9287 | 0.09215 | -0.0546 | 20.93

## 111. Re 10M Mach 0.50 (1)
BIGFOIL.COM POLAR EXPORT
MID 415
MID 415 |  |  |  | Cl Max: | 1.731 | at alpha= | 9.5 | deg
JavaFoil+Calcfoil stall+Eppler ext transition |  |  |  | L/D Max: | 126.018 | at alpha= | 6.5 | deg
Re: | 10000000 |  |  | Cd Min: | 0.00947 | at alpha= | 0 | deg
Mach: | 0.5 |  |  | Cl=0 at alpha= | -4.3623 | deg
|  |  |  | @ Cl=0.1, Cd= | 0.010014
|  |  |  | @ Cl=0.4, Cd= | 0.00989
|  |  |  | @ Cl=0.6, Cd= | 0.0094928
alpha (deg) | Cl | Cd | Cm | Cl/Cd
-20 | -0.893 | 0.14307 | -0.061 | -6.239
-19.5 | -0.859 | 0.15002 | -0.058 | -5.724
-19 | -0.831 | 0.13627 | -0.058 | -6.101
-18.5 | -0.81 | 0.12203 | -0.062 | -6.635
-18 | -0.774 | 0.13351 | -0.056 | -5.795
-17.5 | -0.748 | 0.12056 | -0.059 | -6.207
-17 | -0.731 | 0.10208 | -0.066 | -7.165
-16.5 | -0.689 | 0.11812 | -0.056 | -5.834
-16 | -0.666 | 0.10496 | -0.06 | -6.342
-15.5 | -0.653 | 0.08287 | -0.07 | -7.88
-15 | -0.606 | 0.10205 | -0.056 | -5.934
-14.5 | -0.59 | 0.08225 | -0.068 | -7.169
-14 | -0.549 | 0.09549 | -0.056 | -5.745
-13.5 | -0.526 | 0.08219 | -0.063 | -6.405
-13 | -0.528 | 0.04848 | -0.081 | -10.886
-12.5 | -0.467 | 0.07716 | -0.061 | -6.056
-12 | -0.465 | 0.04649 | -0.081 | -10
-11.5 | -0.412 | 0.06824 | -0.063 | -6.033
-11 | -0.405 | 0.04206 | -0.081 | -9.63
-10.5 | -0.355 | 0.06093 | -0.065 | -5.827
-10 | -0.335 | 0.04785 | -0.075 | -6.997
-9.5 | -0.296 | 0.05676 | -0.063 | -5.218
-9 | -0.276 | 0.04363 | -0.075 | -6.316
-8.5 | -0.24 | 0.04993 | -0.066 | -4.799
-8 | -0.241 | 0.01651 | -0.096 | -14.612
-7.5 | -0.248 | 0.04647 | -0.063 | -5.337
-7 | -0.304 | 0.01174 | -0.104 | -25.866
-6.5 | -0.264 | 0.01111 | -0.104 | -23.734
-6 | -0.211 | 0.01081 | -0.104 | -19.493
-5.5 | -0.151 | 0.01055 | -0.105 | -14.277
-5 | -0.086 | 0.01032 | -0.105 | -8.349
-4.5 | -0.019 | 0.01018 | -0.105 | -1.854
-4 | 0.05 | 0.01005 | -0.106 | 4.992
-3.5 | 0.12 | 0.01 | -0.106 | 12.041
-3 | 0.191 | 0.00995 | -0.106 | 19.225
-2.5 | 0.263 | 0.00993 | -0.107 | 26.435
-2 | 0.334 | 0.00989 | -0.107 | 33.791
-1.5 | 0.406 | 0.00989 | -0.107 | 41.034
-1 | 0.477 | 0.00958 | -0.108 | 49.744
-0.5 | 0.547 | 0.00956 | -0.108 | 57.262
0 | 0.618 | 0.00947 | -0.108 | 65.31
0.5 | 0.689 | 0.00955 | -0.109 | 72.067
1 | 0.759 | 0.00969 | -0.109 | 78.274
1.5 | 0.828 | 0.00988 | -0.109 | 83.86
2 | 0.898 | 0.01007 | -0.109 | 89.187
2.5 | 0.967 | 0.01032 | -0.11 | 93.665
3 | 1.036 | 0.01061 | -0.11 | 97.624
3.5 | 1.104 | 0.0109 | -0.11 | 101.289
4 | 1.172 | 0.01125 | -0.111 | 104.153
4.5 | 1.24 | 0.01166 | -0.111 | 106.32
5 | 1.306 | 0.01214 | -0.111 | 107.637
5.5 | 1.372 | 0.01272 | -0.112 | 107.835
6 | 1.437 | 0.01342 | -0.112 | 107.11
6.5 | 1.492 | 0.01184 | -0.112 | 126.018
7 | 1.55 | 0.01461 | -0.112 | 106.024
7.5 | 1.603 | 0.01566 | -0.111 | 102.34
8 | 1.644 | 0.01764 | -0.111 | 93.185
8.5 | 1.682 | 0.01902 | -0.111 | 88.424
9 | 1.712 | 0.02061 | -0.11 | 83.071
9.5 | 1.731 | 0.02266 | -0.11 | 76.365
10 | 1.724 | 0.02769 | -0.108 | 62.274
10.5 | 1.711 | 0.03095 | -0.107 | 55.284
11 | 1.671 | 0.03488 | -0.106 | 47.897
11.5 | 1.576 | 0.0399 | -0.105 | 39.504
12 | 1.043 | 0.0471 | -0.103 | 22.138
12.5 | 1.066 | 0.05203 | -0.103 | 20.488
13 | 1.084 | 0.06055 | -0.101 | 17.904
13.5 | 1.113 | 0.06241 | -0.101 | 17.826
14 | 1.145 | 0.06128 | -0.101 | 18.687
14.5 | 1.167 | 0.06707 | -0.1 | 17.396

## 112. Re 10M Mach 0.50 (2)
BIGFOIL.COM POLAR EXPORT
MID 415
MID 415 |  |  |  | Cl Max: | 1.9504 | at alpha= | 12 | deg
XFOIL ncrit=9 |  |  |  | L/D Max: | 182.967 | at alpha= | 5 | deg
Re: | 10000000 |  |  | Cd Min: | 0.24979 | at alpha= | -20 | deg
Mach: | 0.5 |  |  | Cl=0 at alpha= | -4.0938 | deg
|  |  |  | @ Cl=0.1, Cd= | 0.0066621
|  |  |  | @ Cl=0.4, Cd= | 0.0063887
|  |  |  | @ Cl=0.6, Cd= | 0.0061642
alpha (deg) | Cl | Cd | Cm | Cl/Cd
-20 | -0.6254 | 0.24979 | 0.0302 | -2.5037
-19.5 | -0.6013 | 0.24249 | 0.0253 | -2.4797
-19 | -0.5779 | 0.23489 | 0.0205 | -2.4603
-18.5 | -0.5567 | 0.22627 | 0.0154 | -2.4603
-18 | -0.5356 | 0.21793 | 0.0106 | -2.4577
-17.5 | -0.5168 | 0.20899 | 0.0055 | -2.4728
-17 | -0.494 | 0.20163 | 0.0011 | -2.45
-16.5 | -0.4714 | 0.19438 | -0.0032 | -2.4251
-16 | -0.4499 | 0.18687 | -0.0074 | -2.4076
-15.5 | -0.4326 | 0.17831 | -0.0118 | -2.4261
-15 | -0.4167 | 0.16966 | -0.0163 | -2.4561
-14.5 | -0.4057 | 0.16043 | -0.0207 | -2.5288
-14 | -0.3885 | 0.15347 | -0.0239 | -2.5314
-13.5 | -0.3721 | 0.14602 | -0.0276 | -2.5483
-13 | -0.3617 | 0.13732 | -0.0318 | -2.634
-12.5 | -0.3575 | 0.12781 | -0.0364 | -2.7971
-12 | -0.3657 | 0.11643 | -0.0423 | -3.1409
-11.5 | -0.361 | 0.10778 | -0.0467 | -3.3494
-11 | -0.3625 | 0.0984 | -0.0518 | -3.6839
-10.5 | -0.38 | 0.08705 | -0.0588 | -4.3653
-10 | -0.4041 | 0.0753 | -0.0669 | -5.3665
-9.5 | -0.4258 | 0.06406 | -0.0753 | -6.6469
-9 | -0.4453 | 0.05258 | -0.0848 | -8.469
-8.5 | -0.4601 | 0.03823 | -0.099 | -12.0351
-8 | -0.4788 | 0.02645 | -0.1153 | -18.1021
-7.5 | -0.4745 | 0.01722 | -0.1191 | -27.5552
-7 | -0.4329 | 0.01121 | -0.1185 | -38.6173
-6.5 | -0.3642 | 0.00894 | -0.1165 | -40.7383
-6 | -0.2882 | 0.00807 | -0.1147 | -35.7125
-5.5 | -0.2117 | 0.0076 | -0.1133 | -27.8553
-5 | -0.136 | 0.00719 | -0.1122 | -18.9152
-4.5 | -0.0606 | 0.00696 | -0.1114 | -8.7069
-4 | 0.014 | 0.0068 | -0.1108 | 2.0588
-3.5 | 0.0881 | 0.00668 | -0.1103 | 13.1886
-3 | 0.1614 | 0.00657 | -0.1101 | 24.5662
-2.5 | 0.2345 | 0.00651 | -0.1099 | 36.0215
-2 | 0.3072 | 0.00644 | -0.1099 | 47.7019
-1.5 | 0.3797 | 0.0064 | -0.11 | 59.3281
-1 | 0.4517 | 0.00636 | -0.1101 | 71.022
0 | 0.5954 | 0.00617 | -0.1105 | 96.4992
0.5 | 0.6674 | 0.00608 | -0.1109 | 109.7697
1 | 0.739 | 0.00598 | -0.1112 | 123.5786
1.5 | 0.8109 | 0.00598 | -0.1114 | 135.602
2 | 0.8831 | 0.00599 | -0.1117 | 147.429
2.5 | 0.9548 | 0.00609 | -0.1116 | 156.7816
3 | 1.027 | 0.00618 | -0.1116 | 166.1812
3.5 | 1.0992 | 0.00634 | -0.1114 | 173.3754
4 | 1.1707 | 0.0066 | -0.1109 | 177.3788
4.5 | 1.2421 | 0.00688 | -0.1102 | 180.5378
5 | 1.3137 | 0.00718 | -0.1093 | 182.9666
5.5 | 1.3838 | 0.00757 | -0.108 | 182.8005
6 | 1.4529 | 0.00803 | -0.1063 | 180.934
6.5 | 1.5231 | 0.00845 | -0.1045 | 180.2485
7 | 1.5917 | 0.00894 | -0.1023 | 178.0425
7.5 | 1.6576 | 0.00953 | -0.0994 | 173.9349
8 | 1.7179 | 0.01029 | -0.0956 | 166.9485
8.5 | 1.7643 | 0.01111 | -0.0892 | 158.8029
9 | 1.8057 | 0.01237 | -0.0826 | 145.9741
9.5 | 1.8427 | 0.01406 | -0.076 | 131.0597
10 | 1.8804 | 0.01606 | -0.0701 | 117.0859
10.5 | 1.9116 | 0.01878 | -0.0647 | 101.7891
11 | 1.9353 | 0.02242 | -0.06 | 86.3202
11.5 | 1.9444 | 0.02744 | -0.0559 | 70.8601
12 | 1.9504 | 0.033 | -0.0524 | 59.103
12.5 | 1.9484 | 0.03931 | -0.0495 | 49.565
13 | 1.9386 | 0.04637 | -0.0471 | 41.8072
13.5 | 1.9221 | 0.0541 | -0.0453 | 35.5287
14 | 1.8936 | 0.06303 | -0.0444 | 30.0428
14.5 | 1.8611 | 0.07256 | -0.0443 | 25.6491
15 | 1.8288 | 0.08238 | -0.045 | 22.1996
15.5 | 1.7964 | 0.09246 | -0.0464 | 19.4289
16 | 1.7676 | 0.10249 | -0.0484 | 17.2466
16.5 | 1.7386 | 0.11292 | -0.0512 | 15.3967
17 | 1.7153 | 0.12302 | -0.0545 | 13.9433

## 113. Re 12M Mach 0.00 (1)
BIGFOIL.COM POLAR EXPORT
MID 415
MID 415 |  |  |  | Cl Max: | 1.996 | at alpha= | 16 | deg
JavaFoil+Calcfoil stall+Eppler ext transition |  |  |  | L/D Max: | 133.434 | at alpha= | 9.5 | deg
Re: | 12000000 |  |  | Cd Min: | 0.00881 | at alpha= | 0 | deg
Mach: | 0 |  |  | Cl=0 at alpha= | -4.3607 | deg
|  |  |  | @ Cl=0.1, Cd= | 0.0093016
|  |  |  | @ Cl=0.4, Cd= | 0.0089834
|  |  |  | @ Cl=0.6, Cd= | 0.008843
alpha (deg) | Cl | Cd | Cm | Cl/Cd
-19 | -0.749 | 0.12592 | -0.054 | -5.946
-18.5 | -0.756 | 0.11837 | -0.055 | -6.386
-18 | -0.761 | 0.11128 | -0.056 | -6.843
-17.5 | -0.766 | 0.10333 | -0.057 | -7.418
-17 | -0.771 | 0.09488 | -0.059 | -8.121
-16.5 | -0.773 | 0.08633 | -0.061 | -8.96
-16 | -0.776 | 0.07698 | -0.063 | -10.079
-15.5 | -0.777 | 0.06709 | -0.066 | -11.579
-15 | -0.783 | 0.05262 | -0.07 | -14.885
-14.5 | -0.785 | 0.04152 | -0.073 | -18.918
-14 | -0.794 | 0.02841 | -0.078 | -27.931
-13.5 | -0.787 | 0.02287 | -0.08 | -34.405
-13 | -0.775 | 0.01881 | -0.081 | -41.217
-12.5 | -0.76 | 0.0159 | -0.083 | -47.786
-12 | -0.742 | 0.01348 | -0.085 | -55.088
-11.5 | -0.72 | 0.01155 | -0.086 | -62.29
-11 | -0.691 | 0.01173 | -0.088 | -58.921
-10.5 | -0.652 | 0.0113 | -0.088 | -57.734
-10 | -0.61 | 0.01097 | -0.088 | -55.603
-9.5 | -0.566 | 0.01072 | -0.089 | -52.756
-9 | -0.519 | 0.01052 | -0.089 | -49.307
-8.5 | -0.469 | 0.01027 | -0.089 | -45.689
-8 | -0.417 | 0.01011 | -0.089 | -41.29
-7.5 | -0.364 | 0.00993 | -0.09 | -36.65
-7 | -0.309 | 0.00981 | -0.09 | -31.481
-6.5 | -0.253 | 0.00971 | -0.09 | -26.001
-6 | -0.195 | 0.00961 | -0.09 | -20.294
-5.5 | -0.136 | 0.0095 | -0.091 | -14.353
-5 | -0.077 | 0.00944 | -0.091 | -8.141
-4.5 | -0.017 | 0.00937 | -0.091 | -1.779
-4 | 0.044 | 0.00932 | -0.092 | 4.727
-3.5 | 0.105 | 0.0093 | -0.092 | 11.313
-3 | 0.167 | 0.00928 | -0.092 | 17.95
-2.5 | 0.228 | 0.00925 | -0.092 | 24.675
-2 | 0.29 | 0.00922 | -0.093 | 31.469
-1.5 | 0.352 | 0.00907 | -0.093 | 38.797
-1 | 0.413 | 0.00896 | -0.093 | 46.153
-0.5 | 0.475 | 0.00891 | -0.094 | 53.263
0 | 0.536 | 0.00881 | -0.094 | 60.872
0.5 | 0.598 | 0.00884 | -0.094 | 67.581
1 | 0.659 | 0.00893 | -0.094 | 73.774
1.5 | 0.719 | 0.00903 | -0.095 | 79.683
2 | 0.78 | 0.00916 | -0.095 | 85.139
2.5 | 0.841 | 0.00931 | -0.095 | 90.33
3 | 0.901 | 0.00947 | -0.095 | 95.143
3.5 | 0.961 | 0.00963 | -0.096 | 99.799
4 | 1.021 | 0.0098 | -0.096 | 104.16
4.5 | 1.081 | 0.00998 | -0.096 | 108.307
5 | 1.14 | 0.0102 | -0.096 | 111.7
5.5 | 1.199 | 0.01045 | -0.097 | 114.768
6 | 1.257 | 0.01074 | -0.097 | 117.066
6.5 | 1.315 | 0.01106 | -0.097 | 118.891
7 | 1.372 | 0.01142 | -0.097 | 120.157
7.5 | 1.429 | 0.01186 | -0.098 | 120.493
8 | 1.483 | 0.01242 | -0.098 | 119.477
8.5 | 1.537 | 0.01329 | -0.098 | 115.643
9 | 1.589 | 0.01386 | -0.098 | 114.644
9.5 | 1.632 | 0.01223 | -0.098 | 133.434
10 | 1.678 | 0.01272 | -0.098 | 131.912
10.5 | 1.719 | 0.01605 | -0.098 | 107.12
11 | 1.759 | 0.017 | -0.098 | 103.472
11.5 | 1.797 | 0.01782 | -0.098 | 100.849
12 | 1.833 | 0.01871 | -0.098 | 97.997
12.5 | 1.866 | 0.01966 | -0.097 | 94.942
13 | 1.897 | 0.02063 | -0.097 | 91.927
13.5 | 1.924 | 0.02163 | -0.097 | 88.954
14 | 1.948 | 0.02294 | -0.097 | 84.916
14.5 | 1.969 | 0.02441 | -0.097 | 80.671
15 | 1.985 | 0.02606 | -0.096 | 76.168
15.5 | 1.993 | 0.02795 | -0.096 | 71.306
16 | 1.996 | 0.03005 | -0.096 | 66.4
16.5 | 1.995 | 0.03229 | -0.095 | 61.789
17 | 1.99 | 0.0347 | -0.095 | 57.362
17.5 | 1.982 | 0.03729 | -0.095 | 53.16
18 | 1.969 | 0.04053 | -0.094 | 48.59
18.5 | 1.939 | 0.04853 | -0.093 | 39.952
19 | 1.917 | 0.05258 | -0.093 | 36.466
19.5 | 1.892 | 0.05728 | -0.092 | 33.034
20 | 1.864 | 0.06224 | -0.092 | 29.957

## 114. Re 12M Mach 0.00 (2)
BIGFOIL.COM POLAR EXPORT
MID 415
MID 415 |  |  |  | Cl Max: | 2.1087 | at alpha= | 19 | deg
XFOIL ncrit=9 |  |  |  | L/D Max: | 182.344 | at alpha= | 6.5 | deg
Re: | 12000000 |  |  | Cd Min: | 0.05487 | at alpha= | 20 | deg
Mach: | 0 |  |  | Cl=0 at alpha= | -4.2113 | deg
|  |  |  | @ Cl=0.1, Cd= | 0.0060844
|  |  |  | @ Cl=0.4, Cd= | 0.0058349
|  |  |  | @ Cl=0.6, Cd= | 0.0055325
alpha (deg) | Cl | Cd | Cm | Cl/Cd
-20 | -1.6861 | 0.02187 | -0.0977 | -77.0965
-19.5 | -1.6646 | 0.01987 | -0.0966 | -83.7745
-19 | -1.6295 | 0.01861 | -0.0952 | -87.5605
-18.5 | -1.5887 | 0.01755 | -0.0941 | -90.5242
-18 | -1.5473 | 0.0165 | -0.0928 | -93.7758
-17.5 | -1.5058 | 0.01548 | -0.0913 | -97.2739
-17 | -1.4519 | 0.01453 | -0.0919 | -99.9243
-16 | -1.3404 | 0.01289 | -0.0933 | -103.9876
-15.5 | -1.2884 | 0.01221 | -0.0929 | -105.5201
-15 | -1.2376 | 0.01164 | -0.0921 | -106.323
-14.5 | -1.1849 | 0.01112 | -0.0915 | -106.5558
-14 | -1.1314 | 0.01068 | -0.0911 | -105.9363
-13.5 | -1.0769 | 0.01029 | -0.0908 | -104.655
-13 | -1.0217 | 0.00993 | -0.0906 | -102.8902
-12.5 | -0.9658 | 0.0096 | -0.0905 | -100.6042
-12 | -0.9094 | 0.00928 | -0.0905 | -97.9957
-11.5 | -0.8527 | 0.00901 | -0.0904 | -94.6393
-11 | -0.7956 | 0.00872 | -0.0905 | -91.2385
-10.5 | -0.7387 | 0.00838 | -0.0905 | -88.1504
-10 | -0.6811 | 0.00808 | -0.0906 | -84.2946
-9.5 | -0.6232 | 0.00781 | -0.0907 | -79.7951
-9 | -0.565 | 0.00757 | -0.0909 | -74.6367
-8.5 | -0.5066 | 0.00736 | -0.0911 | -68.8315
-8 | -0.4479 | 0.00718 | -0.0913 | -62.3816
-7.5 | -0.3891 | 0.00702 | -0.0915 | -55.4274
-7 | -0.3302 | 0.00687 | -0.0918 | -48.064
-6.5 | -0.2713 | 0.00669 | -0.0921 | -40.5531
-6 | -0.2122 | 0.00655 | -0.0924 | -32.3969
-5.5 | -0.1529 | 0.00643 | -0.0927 | -23.7792
-4.5 | -0.0343 | 0.00626 | -0.0934 | -5.4792
-4 | 0.0251 | 0.00617 | -0.0937 | 4.0681
-3.5 | 0.0846 | 0.0061 | -0.0941 | 13.8689
-3 | 0.144 | 0.00604 | -0.0945 | 23.8411
-2.5 | 0.2034 | 0.00601 | -0.0949 | 33.8436
-2 | 0.2627 | 0.00598 | -0.0953 | 43.9298
-1.5 | 0.322 | 0.00594 | -0.0956 | 54.2088
-1 | 0.3814 | 0.00586 | -0.0961 | 65.0853
-0.5 | 0.4407 | 0.00578 | -0.0966 | 76.2457
0 | 0.4999 | 0.00571 | -0.0971 | 87.5482
1 | 0.6183 | 0.0055 | -0.0982 | 112.4182
1.5 | 0.6772 | 0.00545 | -0.0987 | 124.2569
2 | 0.736 | 0.00545 | -0.0992 | 135.0459
2.5 | 0.7949 | 0.00546 | -0.0997 | 145.5861
3 | 0.8533 | 0.00551 | -0.1001 | 154.8639
3.5 | 0.9115 | 0.0056 | -0.1005 | 162.7679
4 | 0.9699 | 0.00569 | -0.1009 | 170.4569
4.5 | 1.027 | 0.00591 | -0.1011 | 173.7733
5 | 1.0837 | 0.00616 | -0.1013 | 175.9253
5.5 | 1.1406 | 0.00636 | -0.1015 | 179.3396
6 | 1.1969 | 0.0066 | -0.1017 | 181.3485
6.5 | 1.2527 | 0.00687 | -0.1018 | 182.3435
7 | 1.3058 | 0.00735 | -0.1014 | 177.6599
7.5 | 1.3601 | 0.00768 | -0.1013 | 177.0964
8 | 1.4137 | 0.00803 | -0.1012 | 176.0523
8.5 | 1.4661 | 0.00835 | -0.1008 | 175.5808
9 | 1.5144 | 0.00875 | -0.0995 | 173.0743
9.5 | 1.5648 | 0.00932 | -0.0989 | 167.897
10 | 1.6146 | 0.00988 | -0.0981 | 163.4211
10.5 | 1.6635 | 0.01046 | -0.0973 | 159.0344
11 | 1.7116 | 0.01103 | -0.0964 | 155.1768
11.5 | 1.7579 | 0.01165 | -0.0952 | 150.8927
12 | 1.8009 | 0.01241 | -0.0934 | 145.1168
12.5 | 1.8422 | 0.01317 | -0.0915 | 139.8785
13 | 1.8786 | 0.01394 | -0.0887 | 134.7633
13.5 | 1.9095 | 0.01474 | -0.085 | 129.5455
14 | 1.9391 | 0.01571 | -0.0814 | 123.4309
14.5 | 1.9647 | 0.01698 | -0.0777 | 115.7067
15 | 1.9921 | 0.0183 | -0.0747 | 108.8579
15.5 | 2.0146 | 0.02006 | -0.0715 | 100.4287
16 | 2.0383 | 0.0219 | -0.0689 | 93.0731
16.5 | 2.0599 | 0.02408 | -0.0666 | 85.544
17 | 2.0753 | 0.02687 | -0.0643 | 77.2348
17.5 | 2.0879 | 0.03013 | -0.0623 | 69.2964
18 | 2.0987 | 0.03368 | -0.0606 | 62.3129
18.5 | 2.1066 | 0.03776 | -0.0594 | 55.7892
19 | 2.1087 | 0.04255 | -0.0583 | 49.5582
19.5 | 2.1036 | 0.04833 | -0.0576 | 43.5258
20 | 2.0929 | 0.05487 | -0.0571 | 38.1429

## 115. Re 12M Mach 0.10 (1)
BIGFOIL.COM POLAR EXPORT
MID 415
MID 415 |  |  |  | Cl Max: | 1.987 | at alpha= | 16 | deg
JavaFoil+Calcfoil stall+Eppler ext transition |  |  |  | L/D Max: | 132.584 | at alpha= | 9.5 | deg
Re: | 12000000 |  |  | Cd Min: | 0.00883 | at alpha= | 0 | deg
Mach: | 0.1 |  |  | Cl=0 at alpha= | -4.3607 | deg
|  |  |  | @ Cl=0.1, Cd= | 0.0093119
|  |  |  | @ Cl=0.4, Cd= | 0.0090058
|  |  |  | @ Cl=0.6, Cd= | 0.0088595
alpha (deg) | Cl | Cd | Cm | Cl/Cd
-19 | -0.708 | 0.13073 | -0.052 | -5.418
-18.5 | -0.718 | 0.12323 | -0.053 | -5.828
-18 | -0.726 | 0.1163 | -0.054 | -6.246
-17.5 | -0.734 | 0.10871 | -0.056 | -6.749
-17 | -0.74 | 0.10077 | -0.057 | -7.341
-16.5 | -0.744 | 0.09298 | -0.059 | -8.003
-16 | -0.748 | 0.08454 | -0.061 | -8.842
-15.5 | -0.75 | 0.0749 | -0.063 | -10.011
-15 | -0.758 | 0.05953 | -0.068 | -12.731
-14.5 | -0.759 | 0.04929 | -0.071 | -15.401
-14 | -0.763 | 0.03758 | -0.075 | -20.301
-13.5 | -0.763 | 0.02834 | -0.078 | -26.931
-13 | -0.762 | 0.02051 | -0.081 | -37.145
-12.5 | -0.749 | 0.01705 | -0.083 | -43.922
-12 | -0.734 | 0.01415 | -0.085 | -51.84
-11.5 | -0.712 | 0.01258 | -0.086 | -56.619
-11 | -0.689 | 0.01188 | -0.088 | -58.014
-10.5 | -0.651 | 0.01141 | -0.088 | -57.054
-10 | -0.61 | 0.0111 | -0.089 | -54.955
-9.5 | -0.566 | 0.0108 | -0.089 | -52.4
-9 | -0.519 | 0.01055 | -0.089 | -49.201
-8.5 | -0.47 | 0.01033 | -0.09 | -45.51
-8 | -0.418 | 0.01016 | -0.09 | -41.184
-7.5 | -0.365 | 0.00999 | -0.09 | -36.546
-7 | -0.31 | 0.00986 | -0.09 | -31.447
-6.5 | -0.253 | 0.00972 | -0.091 | -26.076
-6 | -0.196 | 0.00961 | -0.091 | -20.356
-5.5 | -0.137 | 0.00954 | -0.091 | -14.355
-5 | -0.077 | 0.00945 | -0.092 | -8.17
-4.5 | -0.017 | 0.00939 | -0.092 | -1.784
-4 | 0.044 | 0.00933 | -0.092 | 4.745
-3.5 | 0.106 | 0.00931 | -0.092 | 11.358
-3 | 0.167 | 0.00929 | -0.093 | 18.023
-2.5 | 0.229 | 0.00926 | -0.093 | 24.777
-2 | 0.292 | 0.00925 | -0.093 | 31.509
-1.5 | 0.354 | 0.00908 | -0.093 | 38.945
-1 | 0.416 | 0.00898 | -0.094 | 46.281
-0.5 | 0.477 | 0.00893 | -0.094 | 53.416
0 | 0.539 | 0.00883 | -0.094 | 61.086
0.5 | 0.601 | 0.00886 | -0.095 | 67.744
1 | 0.662 | 0.00894 | -0.095 | 73.999
1.5 | 0.723 | 0.00905 | -0.095 | 79.884
2 | 0.784 | 0.00919 | -0.095 | 85.339
2.5 | 0.845 | 0.00932 | -0.096 | 90.594
3 | 0.905 | 0.00949 | -0.096 | 95.394
3.5 | 0.966 | 0.00965 | -0.096 | 100.039
4 | 1.026 | 0.00983 | -0.096 | 104.393
4.5 | 1.086 | 0.01004 | -0.097 | 108.172
5 | 1.145 | 0.01025 | -0.097 | 111.794
5.5 | 1.205 | 0.01049 | -0.097 | 114.788
6 | 1.263 | 0.01079 | -0.097 | 117.057
6.5 | 1.322 | 0.01113 | -0.098 | 118.721
7 | 1.379 | 0.01152 | -0.098 | 119.73
7.5 | 1.436 | 0.01196 | -0.098 | 120.004
8 | 1.49 | 0.01253 | -0.098 | 118.916
8.5 | 1.544 | 0.01343 | -0.099 | 114.924
9 | 1.596 | 0.01402 | -0.099 | 113.781
9.5 | 1.638 | 0.01236 | -0.098 | 132.584
10 | 1.684 | 0.01495 | -0.099 | 112.674
10.5 | 1.725 | 0.01627 | -0.098 | 106.012
11 | 1.764 | 0.01722 | -0.098 | 102.408
11.5 | 1.801 | 0.01809 | -0.098 | 99.577
12 | 1.836 | 0.01901 | -0.098 | 96.575
12.5 | 1.869 | 0.02002 | -0.098 | 93.341
13 | 1.898 | 0.02109 | -0.098 | 89.977
13.5 | 1.924 | 0.02209 | -0.097 | 87.095
14 | 1.947 | 0.02351 | -0.097 | 82.823
14.5 | 1.966 | 0.02514 | -0.097 | 78.224
15 | 1.98 | 0.02687 | -0.097 | 73.69
15.5 | 1.986 | 0.02879 | -0.096 | 68.999
16 | 1.987 | 0.031 | -0.096 | 64.094
16.5 | 1.983 | 0.03332 | -0.096 | 59.521
17 | 1.975 | 0.03587 | -0.095 | 55.068
17.5 | 1.964 | 0.03863 | -0.095 | 50.847
18 | 1.947 | 0.04209 | -0.095 | 46.262
18.5 | 1.913 | 0.05047 | -0.093 | 37.902
19 | 1.887 | 0.05509 | -0.093 | 34.248
19.5 | 1.857 | 0.05992 | -0.092 | 30.997
20 | 1.825 | 0.06538 | -0.092 | 27.907

## 116. Re 12M Mach 0.10 (2)
BIGFOIL.COM POLAR EXPORT
MID 415
MID 415 |  |  |  | Cl Max: | 2.1011 | at alpha= | 18.5 | deg
XFOIL ncrit=9 |  |  |  | L/D Max: | 182.797 | at alpha= | 6.5 | deg
Re: | 12000000 |  |  | Cd Min: | 0.05941 | at alpha= | 20 | deg
Mach: | 0.1 |  |  | Cl=0 at alpha= | -4.2074 | deg
|  |  |  | @ Cl=0.1, Cd= | 0.0061047
|  |  |  | @ Cl=0.4, Cd= | 0.0058553
|  |  |  | @ Cl=0.6, Cd= | 0.0055489
alpha (deg) | Cl | Cd | Cm | Cl/Cd
-20 | -1.6817 | 0.02514 | -0.1007 | -66.8934
-19.5 | -1.6609 | 0.02211 | -0.1014 | -75.1199
-19 | -1.6399 | 0.01997 | -0.1001 | -82.1182
-18.5 | -1.603 | 0.01864 | -0.0986 | -85.9979
-18 | -1.5612 | 0.01752 | -0.0972 | -89.1096
-17.5 | -1.5193 | 0.01654 | -0.0954 | -91.8561
-17 | -1.4688 | 0.01542 | -0.0952 | -95.2529
-16.5 | -1.4127 | 0.01438 | -0.0958 | -98.2406
-16 | -1.3563 | 0.01347 | -0.0963 | -100.6904
-15.5 | -1.3035 | 0.0127 | -0.0957 | -102.6378
-15 | -1.2522 | 0.01205 | -0.0947 | -103.917
-14.5 | -1.199 | 0.01146 | -0.0939 | -104.6248
-14 | -1.1447 | 0.01096 | -0.0933 | -104.4434
-13.5 | -1.0894 | 0.01052 | -0.0929 | -103.5551
-13 | -1.0334 | 0.01013 | -0.0925 | -102.0138
-12.5 | -0.9768 | 0.00977 | -0.0922 | -99.9795
-12 | -0.9195 | 0.00942 | -0.092 | -97.6115
-11.5 | -0.862 | 0.00912 | -0.0919 | -94.5175
-11 | -0.804 | 0.00884 | -0.0918 | -90.9502
-10.5 | -0.7463 | 0.00851 | -0.0917 | -87.6968
-10 | -0.688 | 0.00818 | -0.0917 | -84.1076
-9.5 | -0.6295 | 0.00789 | -0.0918 | -79.7845
-9 | -0.5706 | 0.00763 | -0.0919 | -74.7837
-8.5 | -0.5115 | 0.00741 | -0.092 | -69.0283
-8 | -0.4523 | 0.00722 | -0.0921 | -62.6454
-7.5 | -0.3929 | 0.00705 | -0.0923 | -55.7305
-7 | -0.3334 | 0.0069 | -0.0925 | -48.3188
-6.5 | -0.2739 | 0.00672 | -0.0928 | -40.7589
-6 | -0.2143 | 0.00657 | -0.093 | -32.618
-5.5 | -0.1546 | 0.00645 | -0.0933 | -23.969
-5 | -0.0948 | 0.00636 | -0.0936 | -14.9057
-4.5 | -0.035 | 0.00628 | -0.0939 | -5.5732
-4 | 0.0248 | 0.00618 | -0.0942 | 4.0129
-3.5 | 0.0848 | 0.00612 | -0.0946 | 13.8562
-3 | 0.1446 | 0.00606 | -0.095 | 23.8614
-2.5 | 0.2045 | 0.00602 | -0.0954 | 33.9701
-2 | 0.2642 | 0.00599 | -0.0957 | 44.1068
-1.5 | 0.3238 | 0.00595 | -0.0961 | 54.4202
-1 | 0.3836 | 0.00588 | -0.0966 | 65.2381
-0.5 | 0.4434 | 0.00579 | -0.097 | 76.5803
0 | 0.5029 | 0.00572 | -0.0975 | 87.9196
1 | 0.6221 | 0.00551 | -0.0986 | 112.9038
1.5 | 0.6815 | 0.00546 | -0.0991 | 124.8168
2 | 0.7406 | 0.00546 | -0.0996 | 135.641
2.5 | 0.8 | 0.00548 | -0.1001 | 145.9854
3 | 0.8589 | 0.00552 | -0.1005 | 155.5978
3.5 | 0.9175 | 0.00562 | -0.1009 | 163.2562
4 | 0.9762 | 0.00572 | -0.1013 | 170.6643
4.5 | 1.0339 | 0.00593 | -0.1015 | 174.3508
5 | 1.0908 | 0.00619 | -0.1016 | 176.2197
5.5 | 1.1483 | 0.00639 | -0.1018 | 179.7027
6 | 1.2051 | 0.00663 | -0.102 | 181.7647
6.5 | 1.2613 | 0.0069 | -0.102 | 182.7971
7 | 1.3148 | 0.00739 | -0.1016 | 177.9161
7.5 | 1.3696 | 0.00773 | -0.1015 | 177.1798
8 | 1.4236 | 0.00809 | -0.1012 | 175.9703
8.5 | 1.4763 | 0.00842 | -0.1007 | 175.3325
9 | 1.5248 | 0.00884 | -0.0994 | 172.4887
9.5 | 1.5757 | 0.00941 | -0.0987 | 167.4495
10 | 1.6254 | 0.01001 | -0.0978 | 162.3776
10.5 | 1.6745 | 0.01061 | -0.0968 | 157.8228
11 | 1.7227 | 0.0112 | -0.0957 | 153.8125
11.5 | 1.7688 | 0.01186 | -0.0943 | 149.14
12 | 1.8119 | 0.01262 | -0.0924 | 143.5737
12.5 | 1.8527 | 0.01339 | -0.0902 | 138.3645
13 | 1.885 | 0.01422 | -0.0864 | 132.5598
13.5 | 1.9151 | 0.01514 | -0.0825 | 126.4927
14 | 1.9455 | 0.01617 | -0.0791 | 120.3154
14.5 | 1.9708 | 0.01758 | -0.0754 | 112.1047
15 | 1.9978 | 0.01905 | -0.0724 | 104.8714
15.5 | 2.0193 | 0.02102 | -0.0692 | 96.0657
16 | 2.0427 | 0.02306 | -0.0667 | 88.582
16.5 | 2.0624 | 0.02555 | -0.0644 | 80.7202
17 | 2.0756 | 0.02874 | -0.0622 | 72.2199
17.5 | 2.0855 | 0.0324 | -0.0603 | 64.3673
18 | 2.0957 | 0.03625 | -0.0588 | 57.8124
18.5 | 2.1011 | 0.04073 | -0.0576 | 51.5861
19 | 2.1005 | 0.04602 | -0.0567 | 45.6432
19.5 | 2.0919 | 0.05232 | -0.0561 | 39.9828
20 | 2.0782 | 0.05941 | -0.056 | 34.9806

## 117. Re 12M Mach 0.25 (1)
BIGFOIL.COM POLAR EXPORT
MID 415
MID 415 |  |  |  | Cl Max: | 1.937 | at alpha= | 15 | deg
JavaFoil+Calcfoil stall+Eppler ext transition |  |  |  | L/D Max: | 129.703 | at alpha= | 9 | deg
Re: | 12000000 |  |  | Cd Min: | 0.00894 | at alpha= | 0 | deg
Mach: | 0.25 |  |  | Cl=0 at alpha= | -4.3629 | deg
|  |  |  | @ Cl=0.1, Cd= | 0.009387
|  |  |  | @ Cl=0.4, Cd= | 0.0091006
|  |  |  | @ Cl=0.6, Cd= | 0.0089692
alpha (deg) | Cl | Cd | Cm | Cl/Cd
-17 | -0.497 | 0.12504 | -0.048 | -3.977
-16.5 | -0.526 | 0.11794 | -0.049 | -4.46
-16 | -0.55 | 0.1124 | -0.049 | -4.897
-15.5 | -0.571 | 0.10448 | -0.051 | -5.464
-15 | -0.587 | 0.09714 | -0.053 | -6.043
-14.5 | -0.6 | 0.08947 | -0.055 | -6.704
-14 | -0.611 | 0.08006 | -0.059 | -7.626
-13.5 | -0.618 | 0.07064 | -0.062 | -8.75
-13 | -0.627 | 0.05772 | -0.068 | -10.859
-12.5 | -0.637 | 0.04267 | -0.074 | -14.93
-12 | -0.659 | 0.02369 | -0.082 | -27.81
-11.5 | -0.655 | 0.018 | -0.085 | -36.389
-11 | -0.645 | 0.01416 | -0.087 | -45.598
-10.5 | -0.629 | 0.0116 | -0.09 | -54.25
-10 | -0.602 | 0.01169 | -0.091 | -51.479
-9.5 | -0.563 | 0.01127 | -0.091 | -49.937
-9 | -0.52 | 0.01089 | -0.092 | -47.701
-8.5 | -0.473 | 0.01063 | -0.092 | -44.492
-8 | -0.423 | 0.01039 | -0.092 | -40.708
-7.5 | -0.37 | 0.01022 | -0.093 | -36.213
-7 | -0.315 | 0.01005 | -0.093 | -31.359
-6.5 | -0.258 | 0.00989 | -0.093 | -26.136
-6 | -0.2 | 0.00977 | -0.093 | -20.451
-5.5 | -0.14 | 0.00967 | -0.094 | -14.483
-5 | -0.079 | 0.00956 | -0.094 | -8.267
-4.5 | -0.017 | 0.00947 | -0.094 | -1.812
-4 | 0.045 | 0.00943 | -0.095 | 4.818
-3.5 | 0.109 | 0.00938 | -0.095 | 11.566
-3 | 0.172 | 0.00937 | -0.095 | 18.342
-2.5 | 0.236 | 0.00935 | -0.095 | 25.188
-2 | 0.299 | 0.00936 | -0.096 | 32.011
-1.5 | 0.363 | 0.00917 | -0.096 | 39.63
-1 | 0.427 | 0.00905 | -0.096 | 47.196
-0.5 | 0.49 | 0.00904 | -0.097 | 54.209
0 | 0.554 | 0.00894 | -0.097 | 61.942
0.5 | 0.617 | 0.00898 | -0.097 | 68.685
1 | 0.68 | 0.00905 | -0.097 | 75.092
1.5 | 0.743 | 0.00917 | -0.098 | 80.964
2 | 0.805 | 0.00933 | -0.098 | 86.339
2.5 | 0.868 | 0.00947 | -0.098 | 91.58
3 | 0.93 | 0.00966 | -0.098 | 96.204
3.5 | 0.992 | 0.00984 | -0.099 | 100.776
4 | 1.053 | 0.01003 | -0.099 | 104.972
4.5 | 1.115 | 0.01026 | -0.099 | 108.679
5 | 1.176 | 0.01053 | -0.1 | 111.682
5.5 | 1.236 | 0.01083 | -0.1 | 114.172
6 | 1.297 | 0.01115 | -0.1 | 116.32
6.5 | 1.356 | 0.01152 | -0.1 | 117.715
7 | 1.414 | 0.01196 | -0.101 | 118.223
7.5 | 1.472 | 0.01251 | -0.101 | 117.698
8 | 1.527 | 0.01353 | -0.101 | 112.843
8.5 | 1.58 | 0.01423 | -0.101 | 111.102
9 | 1.623 | 0.01251 | -0.101 | 129.703
9.5 | 1.67 | 0.01523 | -0.101 | 109.64
10 | 1.713 | 0.01599 | -0.101 | 107.133
10.5 | 1.749 | 0.01763 | -0.101 | 99.196
11 | 1.785 | 0.01878 | -0.1 | 95.038
11.5 | 1.818 | 0.01984 | -0.1 | 91.648
12 | 1.847 | 0.02108 | -0.1 | 87.649
12.5 | 1.874 | 0.02239 | -0.1 | 83.696
13 | 1.896 | 0.02365 | -0.099 | 80.16
13.5 | 1.913 | 0.02533 | -0.099 | 75.537
14 | 1.927 | 0.02724 | -0.099 | 70.73
14.5 | 1.936 | 0.02947 | -0.098 | 65.704
15 | 1.937 | 0.03179 | -0.098 | 60.926
15.5 | 1.926 | 0.03451 | -0.097 | 55.813
16 | 1.908 | 0.03737 | -0.097 | 51.056
16.5 | 1.883 | 0.04059 | -0.097 | 46.381
17 | 1.85 | 0.04429 | -0.096 | 41.776
17.5 | 1.811 | 0.0486 | -0.096 | 37.267
18 | 1.753 | 0.05943 | -0.094 | 29.493
18.5 | 1.696 | 0.06597 | -0.093 | 25.713
19 | 1.635 | 0.07257 | -0.092 | 22.532
19.5 | 1.566 | 0.08107 | -0.091 | 19.323
20 | 1.493 | 0.08967 | -0.091 | 16.656

## 118. Re 12M Mach 0.25 (2)
BIGFOIL.COM POLAR EXPORT
MID 415
MID 415 |  |  |  | Cl Max: | 2.0582 | at alpha= | 16.5 | deg
XFOIL ncrit=9 |  |  |  | L/D Max: | 184.408 | at alpha= | 6.5 | deg
Re: | 12000000 |  |  | Cd Min: | 0.20171 | at alpha= | -20 | deg
Mach: | 0.25 |  |  | Cl=0 at alpha= | -4.1883 | deg
|  |  |  | @ Cl=0.1, Cd= | 0.0061686
|  |  |  | @ Cl=0.4, Cd= | 0.0059351
|  |  |  | @ Cl=0.6, Cd= | 0.0056703
alpha (deg) | Cl | Cd | Cm | Cl/Cd
-20 | -0.6696 | 0.20171 | 0.0147 | -3.3196
-19.5 | -0.7804 | 0.16491 | -0.0081 | -4.7323
-19 | -0.8807 | 0.13744 | -0.0268 | -6.4079
-18.5 | -1.3033 | 0.06927 | -0.0791 | -18.8148
-18 | -1.407 | 0.04866 | -0.0955 | -28.9149
-17.5 | -1.4483 | 0.03588 | -0.1063 | -40.3651
-17 | -1.4587 | 0.02765 | -0.1128 | -52.7559
-16.5 | -1.453 | 0.02249 | -0.1152 | -64.6065
-16 | -1.4282 | 0.01974 | -0.1133 | -72.3506
-15.5 | -1.3739 | 0.01764 | -0.1132 | -77.8855
-15 | -1.3233 | 0.01613 | -0.1112 | -82.0397
-14.5 | -1.2741 | 0.01452 | -0.109 | -87.7479
-14 | -1.2189 | 0.01335 | -0.1071 | -91.3034
-13.5 | -1.1604 | 0.01246 | -0.1055 | -93.13
-13 | -1.1004 | 0.01172 | -0.104 | -93.8908
-12.5 | -1.0393 | 0.01109 | -0.1028 | -93.7151
-12 | -0.9776 | 0.01052 | -0.1017 | -92.9278
-11.5 | -0.9155 | 0.01002 | -0.1007 | -91.3673
-11 | -0.8531 | 0.00957 | -0.0999 | -89.1432
-10.5 | -0.7906 | 0.00917 | -0.0991 | -86.2159
-10 | -0.7279 | 0.00881 | -0.0985 | -82.622
-9.5 | -0.6653 | 0.00844 | -0.098 | -78.827
-9 | -0.6028 | 0.00804 | -0.0975 | -74.9751
-8.5 | -0.5401 | 0.00773 | -0.0972 | -69.8706
-8 | -0.4773 | 0.00748 | -0.0969 | -63.8102
-7.5 | -0.4145 | 0.00725 | -0.0968 | -57.1724
-7 | -0.3517 | 0.00706 | -0.0967 | -49.8159
-6.5 | -0.289 | 0.0069 | -0.0966 | -41.8841
-6 | -0.2264 | 0.00672 | -0.0966 | -33.6905
-5.5 | -0.1638 | 0.00655 | -0.0967 | -25.0076
-5 | -0.1013 | 0.00643 | -0.0969 | -15.7543
-4.5 | -0.0389 | 0.00635 | -0.097 | -6.126
-4 | 0.0235 | 0.00626 | -0.0972 | 3.754
-3.5 | 0.0858 | 0.00618 | -0.0975 | 13.8835
-3 | 0.1481 | 0.00613 | -0.0978 | 24.1599
-2.5 | 0.2103 | 0.00607 | -0.0981 | 34.6458
-2 | 0.2724 | 0.00603 | -0.0984 | 45.1741
-1.5 | 0.3343 | 0.006 | -0.0988 | 55.7167
-1 | 0.3962 | 0.00594 | -0.0991 | 66.7003
-0.5 | 0.4582 | 0.00586 | -0.0996 | 78.1911
0 | 0.5201 | 0.00576 | -0.1 | 90.2951
0.5 | 0.5817 | 0.0057 | -0.1005 | 102.0526
1 | 0.6434 | 0.0056 | -0.101 | 114.8929
1.5 | 0.7052 | 0.00552 | -0.1016 | 127.7536
2 | 0.7666 | 0.00553 | -0.102 | 138.6257
2.5 | 0.8281 | 0.00558 | -0.1024 | 148.405
3 | 0.8896 | 0.00559 | -0.1028 | 159.1413
3.5 | 0.9504 | 0.00572 | -0.1031 | 166.1538
4 | 1.0114 | 0.00586 | -0.1034 | 172.5939
4.5 | 1.0719 | 0.00603 | -0.1035 | 177.7612
5 | 1.1309 | 0.00635 | -0.1034 | 178.0945
5.5 | 1.1907 | 0.00658 | -0.1035 | 180.9574
6 | 1.2502 | 0.00683 | -0.1034 | 183.0454
6.5 | 1.3093 | 0.0071 | -0.1032 | 184.4085
7 | 1.3654 | 0.00759 | -0.1026 | 179.8946
7.5 | 1.4221 | 0.008 | -0.1021 | 177.7625
8 | 1.4779 | 0.00845 | -0.1013 | 174.8994
8.5 | 1.5322 | 0.00887 | -0.1003 | 172.7396
9 | 1.5833 | 0.0093 | -0.0985 | 170.2473
9.5 | 1.6342 | 0.01004 | -0.097 | 162.7689
10 | 1.6856 | 0.01069 | -0.0954 | 157.6801
10.5 | 1.7357 | 0.01136 | -0.0936 | 152.7905
11 | 1.7835 | 0.01209 | -0.0915 | 147.5186
11.5 | 1.8263 | 0.01296 | -0.0885 | 140.9182
12 | 1.8576 | 0.01395 | -0.0836 | 133.1613
12.5 | 1.888 | 0.01511 | -0.079 | 124.9504
13 | 1.918 | 0.01644 | -0.0748 | 116.6667
13.5 | 1.9486 | 0.01791 | -0.0711 | 108.7996
14 | 1.9741 | 0.01986 | -0.0674 | 99.4008
14.5 | 2.0014 | 0.02194 | -0.0644 | 91.2215
15 | 2.021 | 0.02478 | -0.0614 | 81.5577
15.5 | 2.0381 | 0.02805 | -0.0589 | 72.6595
16 | 2.0528 | 0.03174 | -0.0567 | 64.6755
16.5 | 2.0582 | 0.03639 | -0.0548 | 56.5595
17 | 2.0577 | 0.04187 | -0.0532 | 49.145
17.5 | 2.055 | 0.04777 | -0.0522 | 43.0186
18 | 2.0484 | 0.05424 | -0.0515 | 37.7655
18.5 | 2.0355 | 0.06154 | -0.0512 | 33.076
19 | 2.016 | 0.06967 | -0.0514 | 28.9364
19.5 | 1.9926 | 0.07847 | -0.0522 | 25.3931
20 | 1.9626 | 0.08814 | -0.0536 | 22.2668

## 119. Re 12M Mach 0.50 (1)
BIGFOIL.COM POLAR EXPORT
MID 415
MID 415 |  |  |  | Cl Max: | 1.728 | at alpha= | 10 | deg
JavaFoil+Calcfoil stall+Eppler ext transition |  |  |  | L/D Max: | 127.253 | at alpha= | 6.5 | deg
Re: | 12000000 |  |  | Cd Min: | 0.00943 | at alpha= | 0 | deg
Mach: | 0.5 |  |  | Cl=0 at alpha= | -4.3623 | deg
|  |  |  | @ Cl=0.1, Cd= | 0.0098771
|  |  |  | @ Cl=0.4, Cd= | 0.0097692
|  |  |  | @ Cl=0.6, Cd= | 0.0094452
alpha (deg) | Cl | Cd | Cm | Cl/Cd
-20 | -0.889 | 0.15604 | -0.059 | -5.699
-19.5 | -0.858 | 0.16333 | -0.057 | -5.256
-19 | -0.833 | 0.1436 | -0.059 | -5.802
-18.5 | -0.808 | 0.13055 | -0.061 | -6.193
-18 | -0.775 | 0.13894 | -0.057 | -5.575
-17.5 | -0.751 | 0.12008 | -0.061 | -6.258
-17 | -0.732 | 0.10327 | -0.066 | -7.086
-16.5 | -0.69 | 0.11605 | -0.057 | -5.948
-16 | -0.67 | 0.10022 | -0.063 | -6.681
-15.5 | -0.663 | 0.07284 | -0.075 | -9.1
-15 | -0.607 | 0.09978 | -0.058 | -6.083
-14.5 | -0.597 | 0.07477 | -0.072 | -7.98
-14 | -0.55 | 0.09354 | -0.057 | -5.875
-13.5 | -0.53 | 0.07789 | -0.066 | -6.803
-13 | -0.535 | 0.04241 | -0.084 | -12.621
-12.5 | -0.47 | 0.07334 | -0.065 | -6.415
-12 | -0.473 | 0.03982 | -0.084 | -11.876
-11.5 | -0.415 | 0.06373 | -0.068 | -6.518
-11 | -0.416 | 0.03319 | -0.086 | -12.527
-10.5 | -0.357 | 0.058 | -0.068 | -6.161
-10 | -0.347 | 0.03577 | -0.084 | -9.705
-9.5 | -0.299 | 0.05342 | -0.067 | -5.591
-9 | -0.289 | 0.02993 | -0.086 | -9.654
-8.5 | -0.244 | 0.04448 | -0.072 | -5.475
-8 | -0.244 | 0.01496 | -0.098 | -16.313
-7.5 | -0.251 | 0.04259 | -0.07 | -5.899
-7 | -0.304 | 0.01149 | -0.104 | -26.414
-6.5 | -0.264 | 0.01096 | -0.104 | -24.066
-6 | -0.211 | 0.01059 | -0.104 | -19.9
-5.5 | -0.151 | 0.01036 | -0.105 | -14.54
-5 | -0.086 | 0.01017 | -0.105 | -8.465
-4.5 | -0.019 | 0.01001 | -0.105 | -1.886
-4 | 0.05 | 0.00992 | -0.106 | 5.063
-3.5 | 0.12 | 0.00986 | -0.106 | 12.206
-3 | 0.191 | 0.0098 | -0.106 | 19.52
-2.5 | 0.263 | 0.00976 | -0.107 | 26.892
-2 | 0.334 | 0.00976 | -0.107 | 34.228
-1.5 | 0.406 | 0.00977 | -0.107 | 41.553
-1 | 0.477 | 0.00956 | -0.108 | 49.854
-0.5 | 0.547 | 0.00949 | -0.108 | 57.67
0 | 0.618 | 0.00943 | -0.108 | 65.542
0.5 | 0.689 | 0.0095 | -0.109 | 72.447
1 | 0.759 | 0.00962 | -0.109 | 78.828
1.5 | 0.828 | 0.00979 | -0.109 | 84.579
2 | 0.898 | 0.01004 | -0.109 | 89.457
2.5 | 0.967 | 0.01027 | -0.11 | 94.18
3 | 1.036 | 0.01056 | -0.11 | 98.117
3.5 | 1.104 | 0.01088 | -0.11 | 101.534
4 | 1.172 | 0.01121 | -0.111 | 104.539
4.5 | 1.24 | 0.01157 | -0.111 | 107.098
5 | 1.306 | 0.01206 | -0.111 | 108.293
5.5 | 1.372 | 0.01256 | -0.112 | 109.228
6 | 1.437 | 0.01324 | -0.112 | 108.531
6.5 | 1.493 | 0.01173 | -0.112 | 127.253
7 | 1.55 | 0.0145 | -0.112 | 106.886
7.5 | 1.601 | 0.01613 | -0.111 | 99.267
8 | 1.646 | 0.01735 | -0.111 | 94.845
8.5 | 1.684 | 0.01861 | -0.111 | 90.523
9 | 1.715 | 0.02011 | -0.11 | 85.276
9.5 | 1.727 | 0.02364 | -0.109 | 73.026
10 | 1.728 | 0.02688 | -0.108 | 64.291
10.5 | 1.715 | 0.02989 | -0.108 | 57.386
11 | 1.676 | 0.03356 | -0.107 | 49.929
11.5 | 1.58 | 0.03854 | -0.105 | 41.003
12 | 1.045 | 0.04551 | -0.104 | 22.969
12.5 | 1.069 | 0.05023 | -0.103 | 21.284
13 | 1.087 | 0.0584 | -0.101 | 18.616
13.5 | 1.116 | 0.05979 | -0.101 | 18.67
14 | 1.142 | 0.06332 | -0.101 | 18.036
14.5 | 1.138 | 0.08627 | -0.095 | 13.193
15 | 1.143 | 0.10622 | -0.09 | 10.762

## 120. Re 12M Mach 0.50 (2)
BIGFOIL.COM POLAR EXPORT
MID 415
MID 415 |  |  |  | Cl Max: | 1.9806 | at alpha= | 12.5 | deg
XFOIL ncrit=9 |  |  |  | L/D Max: | 187.846 | at alpha= | 5 | deg
Re: | 12000000 |  |  | Cd Min: | 0.24873 | at alpha= | -20 | deg
Mach: | 0.5 |  |  | Cl=0 at alpha= | -4.0945 | deg
|  |  |  | @ Cl=0.1, Cd= | 0.0064828
|  |  |  | @ Cl=0.4, Cd= | 0.0062565
|  |  |  | @ Cl=0.6, Cd= | 0.0060669
alpha (deg) | Cl | Cd | Cm | Cl/Cd
-20 | -0.6275 | 0.24873 | 0.0299 | -2.5228
-19.5 | -0.6034 | 0.24145 | 0.025 | -2.4991
-19 | -0.5797 | 0.23409 | 0.0203 | -2.4764
-18.5 | -0.5577 | 0.22595 | 0.0153 | -2.4682
-18 | -0.5381 | 0.21703 | 0.0102 | -2.4794
-17.5 | -0.5175 | 0.20881 | 0.0055 | -2.4783
-17 | -0.4975 | 0.20043 | 0.0007 | -2.4822
-16.5 | -0.4748 | 0.19325 | -0.0036 | -2.4569
-16 | -0.4533 | 0.18581 | -0.0077 | -2.4396
-15.5 | -0.4363 | 0.17727 | -0.0122 | -2.4612
-15 | -0.4235 | 0.16854 | -0.0163 | -2.5128
-14.5 | -0.4129 | 0.15937 | -0.0207 | -2.5908
-14 | -0.396 | 0.15191 | -0.0246 | -2.6068
-13.5 | -0.3805 | 0.1442 | -0.0284 | -2.6387
-13 | -0.3727 | 0.13511 | -0.0329 | -2.7585
-12 | -0.3858 | 0.113 | -0.0445 | -3.4142
-11.5 | -0.3838 | 0.1041 | -0.0492 | -3.6868
-11 | -0.39 | 0.09422 | -0.0549 | -4.1392
-10.5 | -0.4077 | 0.08318 | -0.062 | -4.9014
-9.5 | -0.4446 | 0.06158 | -0.0777 | -7.2199
-9 | -0.4603 | 0.05036 | -0.087 | -9.1402
-8.5 | -0.4712 | 0.03638 | -0.1017 | -12.9522
-8 | -0.4891 | 0.02516 | -0.1165 | -19.4396
-7.5 | -0.4873 | 0.01532 | -0.12 | -31.8081
-7 | -0.4381 | 0.01024 | -0.1187 | -42.7832
-6.5 | -0.3661 | 0.00845 | -0.1166 | -43.3254
-6 | -0.2892 | 0.00772 | -0.1148 | -37.4611
-5.5 | -0.2123 | 0.00731 | -0.1134 | -29.0424
-5 | -0.136 | 0.00701 | -0.1123 | -19.4009
-4 | 0.0142 | 0.00662 | -0.1109 | 2.145
-3.5 | 0.0885 | 0.0065 | -0.1105 | 13.6154
-3 | 0.1622 | 0.00639 | -0.1103 | 25.3834
-2.5 | 0.2355 | 0.00632 | -0.1102 | 37.2627
-2 | 0.3081 | 0.00629 | -0.1101 | 48.9825
-1.5 | 0.3804 | 0.00627 | -0.1102 | 60.6699
-1 | 0.4528 | 0.00622 | -0.1103 | 72.7974
-0.5 | 0.525 | 0.00614 | -0.1105 | 85.5049
0 | 0.5968 | 0.00607 | -0.1108 | 98.3196
0.5 | 0.6686 | 0.006 | -0.1111 | 111.4333
1 | 0.7408 | 0.00589 | -0.1115 | 125.7725
1.5 | 0.8128 | 0.00587 | -0.1118 | 138.4668
2 | 0.8847 | 0.00591 | -0.1119 | 149.6954
2.5 | 0.9572 | 0.00598 | -0.112 | 160.0669
3 | 1.0291 | 0.00607 | -0.112 | 169.5387
3.5 | 1.1012 | 0.00623 | -0.1117 | 176.7576
4 | 1.1736 | 0.00644 | -0.1113 | 182.236
4.5 | 1.2455 | 0.0067 | -0.1107 | 185.8955
5 | 1.3168 | 0.00701 | -0.1098 | 187.8459
5.5 | 1.3871 | 0.00741 | -0.1085 | 187.193
6 | 1.4574 | 0.00782 | -0.107 | 186.3683
6.5 | 1.5275 | 0.00825 | -0.1052 | 185.1515
7 | 1.5965 | 0.00874 | -0.103 | 182.6659
7.5 | 1.6625 | 0.00936 | -0.1001 | 177.6175
8 | 1.7221 | 0.0102 | -0.0962 | 168.8333
9 | 1.8131 | 0.01212 | -0.0835 | 149.5957
9.5 | 1.8514 | 0.01371 | -0.0769 | 135.0401
10 | 1.8914 | 0.01554 | -0.071 | 121.7117
10.5 | 1.9266 | 0.01798 | -0.0656 | 107.1524
11 | 1.9476 | 0.02168 | -0.0605 | 89.8339
11.5 | 1.9613 | 0.02632 | -0.0562 | 74.5175
12 | 1.9745 | 0.03134 | -0.0527 | 63.0026
12.5 | 1.9806 | 0.03705 | -0.0495 | 53.4575
13 | 1.974 | 0.04378 | -0.0468 | 45.0891
13.5 | 1.9566 | 0.05149 | -0.0448 | 37.9996
14 | 1.9337 | 0.05988 | -0.0435 | 32.2929
14.5 | 1.9072 | 0.06881 | -0.0429 | 27.7169
15 | 1.8756 | 0.07838 | -0.0432 | 23.9296
15.5 | 1.8409 | 0.08849 | -0.0444 | 20.8035
16 | 1.8062 | 0.09896 | -0.0464 | 18.2518
16.5 | 1.7778 | 0.1091 | -0.0488 | 16.2951
17 | 1.7457 | 0.11997 | -0.0524 | 14.5511
18 | 1.7044 | 0.14047 | -0.0606 | 12.1336
18.5 | 1.6849 | 0.151 | -0.0658 | 11.1583
19 | 1.6703 | 0.16142 | -0.0715 | 10.3475
19.5 | 1.6583 | 0.17187 | -0.0778 | 9.6486
20 | 1.6472 | 0.18239 | -0.0845 | 9.0312

## 121. Re 14M Mach 0.00 (1)
BIGFOIL.COM POLAR EXPORT
MID 415
MID 415 |  |  |  | Cl Max: | 2 | at alpha= | 16 | deg
JavaFoil+Calcfoil stall+Eppler ext transition |  |  |  | L/D Max: | 133.609 | at alpha= | 10 | deg
Re: | 14000000 |  |  | Cd Min: | 0.00881 | at alpha= | 0.5 | deg
Mach: | 0 |  |  | Cl=0 at alpha= | -4.3607 | deg
|  |  |  | @ Cl=0.1, Cd= | 0.0091849
|  |  |  | @ Cl=0.4, Cd= | 0.0089685
|  |  |  | @ Cl=0.6, Cd= | 0.0088123
alpha (deg) | Cl | Cd | Cm | Cl/Cd
-19.5 | -0.741 | 0.13197 | -0.053 | -5.617
-19 | -0.749 | 0.12494 | -0.054 | -5.998
-18.5 | -0.755 | 0.11924 | -0.054 | -6.333
-18 | -0.764 | 0.10797 | -0.057 | -7.077
-17.5 | -0.769 | 0.10031 | -0.058 | -7.667
-17 | -0.773 | 0.09213 | -0.06 | -8.392
-16.5 | -0.779 | 0.08109 | -0.063 | -9.606
-16 | -0.782 | 0.07147 | -0.065 | -10.945
-15.5 | -0.784 | 0.06144 | -0.068 | -12.76
-15 | -0.786 | 0.05091 | -0.071 | -15.432
-14.5 | -0.795 | 0.03611 | -0.075 | -22.022
-14 | -0.794 | 0.02828 | -0.078 | -28.068
-13.5 | -0.787 | 0.02262 | -0.08 | -34.795
-13 | -0.78 | 0.0174 | -0.082 | -44.845
-12.5 | -0.764 | 0.01488 | -0.084 | -51.351
-12 | -0.745 | 0.01303 | -0.085 | -57.168
-11.5 | -0.725 | 0.01172 | -0.087 | -61.855
-11 | -0.691 | 0.01155 | -0.088 | -59.837
-10.5 | -0.652 | 0.01113 | -0.088 | -58.6
-10 | -0.61 | 0.01082 | -0.088 | -56.397
-9.5 | -0.566 | 0.01052 | -0.089 | -53.765
-9 | -0.519 | 0.01036 | -0.089 | -50.049
-8.5 | -0.469 | 0.01012 | -0.089 | -46.362
-8 | -0.417 | 0.00996 | -0.089 | -41.886
-7.5 | -0.364 | 0.00983 | -0.09 | -37.024
-7 | -0.309 | 0.00972 | -0.09 | -31.769
-6.5 | -0.253 | 0.00959 | -0.09 | -26.327
-6 | -0.195 | 0.00947 | -0.09 | -20.591
-5.5 | -0.136 | 0.0094 | -0.091 | -14.501
-5 | -0.077 | 0.00931 | -0.091 | -8.258
-4.5 | -0.017 | 0.00924 | -0.091 | -1.804
-4 | 0.044 | 0.00924 | -0.092 | 4.768
-3.5 | 0.105 | 0.00918 | -0.092 | 11.455
-3 | 0.167 | 0.00918 | -0.092 | 18.156
-2.5 | 0.228 | 0.00915 | -0.092 | 24.96
-2 | 0.29 | 0.00912 | -0.093 | 31.795
-1.5 | 0.352 | 0.009 | -0.093 | 39.091
-1 | 0.413 | 0.00896 | -0.093 | 46.149
-0.5 | 0.475 | 0.00886 | -0.094 | 53.583
0 | 0.536 | 0.00883 | -0.094 | 60.752
0.5 | 0.598 | 0.00881 | -0.094 | 67.857
1 | 0.659 | 0.00888 | -0.094 | 74.162
1.5 | 0.719 | 0.00899 | -0.095 | 80.026
2 | 0.78 | 0.00912 | -0.095 | 85.55
2.5 | 0.841 | 0.00928 | -0.095 | 90.622
3 | 0.901 | 0.00943 | -0.095 | 95.537
3.5 | 0.961 | 0.0096 | -0.096 | 100.071
4 | 1.021 | 0.0098 | -0.096 | 104.195
4.5 | 1.081 | 0.00996 | -0.096 | 108.485
5 | 1.14 | 0.01017 | -0.096 | 112.071
5.5 | 1.199 | 0.01041 | -0.097 | 115.207
6 | 1.257 | 0.01069 | -0.097 | 117.671
6.5 | 1.315 | 0.01101 | -0.097 | 119.447
7 | 1.372 | 0.01137 | -0.097 | 120.694
7.5 | 1.429 | 0.01183 | -0.098 | 120.743
8 | 1.483 | 0.01261 | -0.098 | 117.675
8.5 | 1.537 | 0.01313 | -0.098 | 117.008
9 | 1.589 | 0.01365 | -0.098 | 116.429
9.5 | 1.64 | 0.01428 | -0.098 | 114.831
10 | 1.679 | 0.01257 | -0.098 | 133.609
10.5 | 1.72 | 0.01587 | -0.098 | 108.419
11 | 1.761 | 0.01669 | -0.098 | 105.518
11.5 | 1.8 | 0.01745 | -0.098 | 103.112
12 | 1.836 | 0.01828 | -0.098 | 100.448
12.5 | 1.869 | 0.01915 | -0.098 | 97.598
13 | 1.901 | 0.02011 | -0.098 | 94.506
13.5 | 1.928 | 0.02123 | -0.097 | 90.809
14 | 1.952 | 0.02222 | -0.097 | 87.874
14.5 | 1.974 | 0.02361 | -0.097 | 83.595
15 | 1.989 | 0.02523 | -0.097 | 78.813
15.5 | 1.997 | 0.02699 | -0.096 | 73.987
16 | 2 | 0.02903 | -0.096 | 68.879
16.5 | 1.999 | 0.03113 | -0.096 | 64.229
17 | 1.995 | 0.03345 | -0.095 | 59.638
17.5 | 1.986 | 0.03611 | -0.095 | 54.996
18 | 1.964 | 0.04249 | -0.094 | 46.215
18.5 | 1.943 | 0.047 | -0.093 | 41.329
19 | 1.92 | 0.05133 | -0.093 | 37.407
19.5 | 1.895 | 0.05582 | -0.092 | 33.952
20 | 1.867 | 0.06071 | -0.092 | 30.757

## 122. Re 14M Mach 0.00 (2)
BIGFOIL.COM POLAR EXPORT
MID 415
MID 415 |  |  |  | Cl Max: | 2.1285 | at alpha= | 19 | deg
XFOIL ncrit=9 |  |  |  | L/D Max: | 182.576 | at alpha= | 6 | deg
Re: | 14000000 |  |  | Cd Min: | 0.05203 | at alpha= | 20 | deg
Mach: | 0 |  |  | Cl=0 at alpha= | -4.2126 | deg
|  |  |  | @ Cl=0.1, Cd= | 0.0059797
|  |  |  | @ Cl=0.4, Cd= | 0.0057577
|  |  |  | @ Cl=0.6, Cd= | 0.0055222
alpha (deg) | Cl | Cd | Cm | Cl/Cd
-20 | -1.7119 | 0.01999 | -0.0976 | -85.6378
-19.5 | -1.682 | 0.01863 | -0.0958 | -90.2845
-19 | -1.6419 | 0.01754 | -0.0947 | -93.6089
-18.5 | -1.5991 | 0.0166 | -0.0936 | -96.3313
-18 | -1.5559 | 0.01575 | -0.0923 | -98.7873
-17.5 | -1.5059 | 0.01494 | -0.092 | -100.7965
-16.5 | -1.3953 | 0.01322 | -0.0934 | -105.5446
-16 | -1.3436 | 0.0125 | -0.093 | -107.488
-15.5 | -1.2932 | 0.01187 | -0.0923 | -108.9469
-15 | -1.2416 | 0.01131 | -0.0916 | -109.779
-14.5 | -1.1887 | 0.01081 | -0.0911 | -109.963
-14 | -1.1346 | 0.01037 | -0.0908 | -109.4118
-13.5 | -1.0797 | 0.00998 | -0.0906 | -108.1864
-13 | -1.0241 | 0.00963 | -0.0905 | -106.3448
-12.5 | -0.9679 | 0.00931 | -0.0904 | -103.9635
-12 | -0.9114 | 0.00901 | -0.0903 | -101.1543
-11.5 | -0.8544 | 0.00873 | -0.0903 | -97.8694
-11 | -0.7971 | 0.00848 | -0.0904 | -93.9976
-10.5 | -0.7396 | 0.00822 | -0.0905 | -89.9757
-10 | -0.682 | 0.00791 | -0.0906 | -86.22
-9.5 | -0.624 | 0.00764 | -0.0907 | -81.6754
-9 | -0.5657 | 0.0074 | -0.0909 | -76.4459
-8.5 | -0.5072 | 0.00719 | -0.0911 | -70.5424
-8 | -0.4485 | 0.00701 | -0.0913 | -63.98
-7.5 | -0.3896 | 0.00685 | -0.0915 | -56.8759
-7 | -0.3306 | 0.00672 | -0.0918 | -49.1964
-6.5 | -0.2715 | 0.00658 | -0.0921 | -41.2614
-6 | -0.2124 | 0.00643 | -0.0924 | -33.0327
-5.5 | -0.1531 | 0.00631 | -0.0927 | -24.2631
-5 | -0.0937 | 0.00621 | -0.0931 | -15.0886
-4.5 | -0.0342 | 0.00613 | -0.0934 | -5.5791
-4 | 0.0253 | 0.00605 | -0.0938 | 4.1818
-3.5 | 0.0847 | 0.00599 | -0.0942 | 14.1402
-3 | 0.1441 | 0.00595 | -0.0946 | 24.2185
-2.5 | 0.2035 | 0.00592 | -0.0949 | 34.375
-2 | 0.263 | 0.00588 | -0.0954 | 44.7279
-1.5 | 0.3225 | 0.00584 | -0.0958 | 55.2226
-1 | 0.3818 | 0.00577 | -0.0962 | 66.1698
-0.5 | 0.441 | 0.00573 | -0.0967 | 76.9634
0 | 0.5004 | 0.00565 | -0.0972 | 88.5664
0.5 | 0.5597 | 0.00557 | -0.0977 | 100.4847
1 | 0.6187 | 0.0055 | -0.0982 | 112.4909
1.5 | 0.6779 | 0.00541 | -0.0988 | 125.305
2 | 0.7369 | 0.00539 | -0.0993 | 136.7161
2.5 | 0.7955 | 0.00545 | -0.0997 | 145.9633
3 | 0.8543 | 0.00547 | -0.1002 | 156.1792
3.5 | 0.9126 | 0.00552 | -0.1007 | 165.3261
4 | 0.9704 | 0.00566 | -0.101 | 171.4488
4.5 | 1.0276 | 0.00588 | -0.1012 | 174.7619
5 | 1.0845 | 0.0061 | -0.1015 | 177.7869
5.5 | 1.1412 | 0.00634 | -0.1017 | 180
6 | 1.1977 | 0.00656 | -0.1018 | 182.5762
6.5 | 1.2531 | 0.00687 | -0.1019 | 182.4017
7 | 1.3064 | 0.00733 | -0.1016 | 178.2265
7.5 | 1.3608 | 0.00768 | -0.1015 | 177.1875
8 | 1.4147 | 0.00802 | -0.1013 | 176.3965
9 | 1.516 | 0.00865 | -0.0998 | 175.2601
9.5 | 1.5662 | 0.00924 | -0.0992 | 169.5022
10 | 1.6168 | 0.00975 | -0.0985 | 165.8256
10.5 | 1.6664 | 0.01029 | -0.0978 | 161.9436
11 | 1.7147 | 0.01085 | -0.0969 | 158.0369
11.5 | 1.7614 | 0.01146 | -0.0957 | 153.6998
12 | 1.8056 | 0.01216 | -0.0942 | 148.4868
12.5 | 1.8479 | 0.01288 | -0.0924 | 143.4705
13 | 1.8876 | 0.0136 | -0.0902 | 138.7941
13.5 | 1.918 | 0.0144 | -0.0863 | 133.1944
14 | 1.9473 | 0.01533 | -0.0826 | 127.0254
14.5 | 1.9763 | 0.0164 | -0.0792 | 120.5061
15 | 2.0013 | 0.01778 | -0.0758 | 112.5591
15.5 | 2.0278 | 0.01923 | -0.0729 | 105.4498
16 | 2.0525 | 0.02094 | -0.0702 | 98.0181
16.5 | 2.0719 | 0.02317 | -0.0675 | 89.4217
17 | 2.0891 | 0.02576 | -0.0652 | 81.0986
17.5 | 2.1065 | 0.02852 | -0.0633 | 73.8604
18 | 2.1196 | 0.03177 | -0.0615 | 66.717
18.5 | 2.127 | 0.03576 | -0.06 | 59.4799
19 | 2.1285 | 0.04052 | -0.0587 | 52.5296
19.5 | 2.1238 | 0.04613 | -0.0578 | 46.0395
20 | 2.1182 | 0.05203 | -0.0573 | 40.7111

## 123. Re 14M Mach 0.10 (1)
BIGFOIL.COM POLAR EXPORT
MID 415
MID 415 |  |  |  | Cl Max: | 1.991 | at alpha= | 15.5 | deg
JavaFoil+Calcfoil stall+Eppler ext transition |  |  |  | L/D Max: | 134.669 | at alpha= | 9.5 | deg
Re: | 14000000 |  |  | Cd Min: | 0.00882 | at alpha= | 0.5 | deg
Mach: | 0.1 |  |  | Cl=0 at alpha= | -4.3607 | deg
|  |  |  | @ Cl=0.1, Cd= | 0.0092229
|  |  |  | @ Cl=0.4, Cd= | 0.0089803
|  |  |  | @ Cl=0.6, Cd= | 0.0088205
alpha (deg) | Cl | Cd | Cm | Cl/Cd
-19 | -0.709 | 0.12989 | -0.052 | -5.456
-18.5 | -0.719 | 0.12251 | -0.054 | -5.866
-18 | -0.728 | 0.11344 | -0.055 | -6.421
-17.5 | -0.736 | 0.10605 | -0.057 | -6.937
-17 | -0.742 | 0.09841 | -0.058 | -7.537
-16.5 | -0.747 | 0.09037 | -0.06 | -8.261
-16 | -0.753 | 0.0794 | -0.063 | -9.483
-15.5 | -0.756 | 0.06934 | -0.065 | -10.906
-15 | -0.766 | 0.05373 | -0.07 | -14.253
-14.5 | -0.769 | 0.04326 | -0.073 | -17.769
-14 | -0.772 | 0.03262 | -0.076 | -23.678
-13.5 | -0.77 | 0.02541 | -0.079 | -30.297
-13 | -0.762 | 0.02029 | -0.081 | -37.569
-12.5 | -0.753 | 0.01587 | -0.083 | -47.482
-12 | -0.736 | 0.01365 | -0.085 | -53.931
-11.5 | -0.717 | 0.01143 | -0.087 | -62.707
-11 | -0.689 | 0.01168 | -0.088 | -58.987
-10.5 | -0.651 | 0.01124 | -0.088 | -57.939
-10 | -0.61 | 0.01092 | -0.089 | -55.841
-9.5 | -0.566 | 0.01064 | -0.089 | -53.165
-9 | -0.519 | 0.01039 | -0.089 | -49.947
-8.5 | -0.47 | 0.01019 | -0.09 | -46.124
-8 | -0.418 | 0.01001 | -0.09 | -41.78
-7.5 | -0.365 | 0.00986 | -0.09 | -37.016
-7 | -0.31 | 0.00977 | -0.09 | -31.737
-6.5 | -0.253 | 0.00962 | -0.091 | -26.336
-6 | -0.196 | 0.00951 | -0.091 | -20.584
-5.5 | -0.137 | 0.00941 | -0.091 | -14.554
-5 | -0.077 | 0.00935 | -0.092 | -8.259
-4.5 | -0.017 | 0.00929 | -0.092 | -1.804
-4 | 0.044 | 0.00925 | -0.092 | 4.788
-3.5 | 0.106 | 0.00922 | -0.092 | 11.466
-3 | 0.167 | 0.00919 | -0.093 | 18.229
-2.5 | 0.229 | 0.00916 | -0.093 | 25.061
-2 | 0.292 | 0.00916 | -0.093 | 31.819
-1.5 | 0.354 | 0.00901 | -0.093 | 39.247
-1 | 0.416 | 0.00897 | -0.094 | 46.32
-0.5 | 0.477 | 0.00888 | -0.094 | 53.737
0 | 0.539 | 0.00885 | -0.094 | 60.928
0.5 | 0.601 | 0.00882 | -0.095 | 68.086
1 | 0.662 | 0.0089 | -0.095 | 74.366
1.5 | 0.723 | 0.00901 | -0.095 | 80.226
2 | 0.784 | 0.00914 | -0.095 | 85.782
2.5 | 0.845 | 0.00929 | -0.096 | 90.886
3 | 0.905 | 0.00945 | -0.096 | 95.788
3.5 | 0.966 | 0.00963 | -0.096 | 100.3
4 | 1.026 | 0.00982 | -0.096 | 104.436
4.5 | 1.086 | 0.01002 | -0.097 | 108.407
5 | 1.145 | 0.01022 | -0.097 | 112.076
5.5 | 1.205 | 0.01045 | -0.097 | 115.227
6 | 1.263 | 0.01074 | -0.097 | 117.648
6.5 | 1.322 | 0.01106 | -0.098 | 119.509
7 | 1.379 | 0.01145 | -0.098 | 120.4
7.5 | 1.436 | 0.01194 | -0.098 | 120.244
8 | 1.49 | 0.01271 | -0.098 | 117.282
8.5 | 1.544 | 0.01325 | -0.099 | 116.496
9 | 1.596 | 0.0138 | -0.099 | 115.661
9.5 | 1.639 | 0.01217 | -0.099 | 134.669
10 | 1.685 | 0.01271 | -0.099 | 132.572
10.5 | 1.726 | 0.01609 | -0.098 | 107.263
11 | 1.766 | 0.01692 | -0.098 | 104.387
11.5 | 1.804 | 0.01771 | -0.098 | 101.841
12 | 1.839 | 0.01857 | -0.098 | 99.02
12.5 | 1.872 | 0.0195 | -0.098 | 96.007
13 | 1.902 | 0.02056 | -0.098 | 92.512
13.5 | 1.928 | 0.02167 | -0.098 | 88.973
14 | 1.951 | 0.02275 | -0.097 | 85.74
14.5 | 1.971 | 0.02423 | -0.097 | 81.344
15 | 1.984 | 0.02594 | -0.097 | 76.491
15.5 | 1.991 | 0.0278 | -0.097 | 71.603
16 | 1.991 | 0.02995 | -0.096 | 66.461
16.5 | 1.988 | 0.03215 | -0.096 | 61.812
17 | 1.98 | 0.03461 | -0.096 | 57.202
17.5 | 1.968 | 0.03741 | -0.095 | 52.607
18 | 1.939 | 0.04508 | -0.094 | 43
18.5 | 1.916 | 0.04927 | -0.093 | 38.89
19 | 1.889 | 0.05383 | -0.093 | 35.102
19.5 | 1.86 | 0.05861 | -0.092 | 31.735
20 | 1.827 | 0.06385 | -0.092 | 28.622

## 124. Re 14M Mach 0.10 (2)
BIGFOIL.COM POLAR EXPORT
MID 415
MID 415 |  |  |  | Cl Max: | 2.1216 | at alpha= | 18.5 | deg
XFOIL ncrit=9 |  |  |  | L/D Max: | 182.87 | at alpha= | 6.5 | deg
Re: | 14000000 |  |  | Cd Min: | 0.05647 | at alpha= | 20 | deg
Mach: | 0.1 |  |  | Cl=0 at alpha= | -4.2095 | deg
|  |  |  | @ Cl=0.1, Cd= | 0.00599
|  |  |  | @ Cl=0.4, Cd= | 0.0057693
|  |  |  | @ Cl=0.6, Cd= | 0.0055366
alpha (deg) | Cl | Cd | Cm | Cl/Cd
-20 | -1.7102 | 0.0225 | -0.102 | -76.0089
-19.5 | -1.6883 | 0.02013 | -0.1015 | -83.8698
-19 | -1.6571 | 0.01869 | -0.0995 | -88.6624
-18.5 | -1.6158 | 0.01754 | -0.0982 | -92.1209
-18 | -1.5723 | 0.01655 | -0.0967 | -95.003
-17.5 | -1.5255 | 0.01564 | -0.0956 | -97.5384
-17 | -1.4696 | 0.01477 | -0.096 | -99.499
-16.5 | -1.4115 | 0.01392 | -0.0967 | -101.4009
-16 | -1.3595 | 0.01307 | -0.0961 | -104.0168
-15.5 | -1.3086 | 0.01235 | -0.0951 | -105.9595
-15 | -1.2564 | 0.01172 | -0.0942 | -107.2014
-14.5 | -1.2028 | 0.01115 | -0.0935 | -107.8744
-14 | -1.148 | 0.01065 | -0.093 | -107.7934
-13.5 | -1.0924 | 0.01022 | -0.0926 | -106.8885
-13 | -1.0359 | 0.00982 | -0.0923 | -105.4888
-12.5 | -0.979 | 0.00946 | -0.0921 | -103.4884
-12 | -0.9216 | 0.00914 | -0.0919 | -100.8315
-11.5 | -0.8637 | 0.00884 | -0.0918 | -97.7036
-11 | -0.8056 | 0.00857 | -0.0917 | -94.0023
-10.5 | -0.7473 | 0.00832 | -0.0917 | -89.8197
-10 | -0.6889 | 0.00801 | -0.0917 | -86.005
-9.5 | -0.6302 | 0.00772 | -0.0918 | -81.6321
-9 | -0.5713 | 0.00746 | -0.0918 | -76.5818
-8.5 | -0.5122 | 0.00724 | -0.092 | -70.7459
-8 | -0.4529 | 0.00705 | -0.0921 | -64.2411
-7.5 | -0.3934 | 0.00688 | -0.0923 | -57.1802
-7 | -0.3338 | 0.00674 | -0.0925 | -49.5252
-6.5 | -0.2742 | 0.00661 | -0.0928 | -41.4826
-6 | -0.2145 | 0.00645 | -0.0931 | -33.2558
-5.5 | -0.1547 | 0.00633 | -0.0933 | -24.4392
-5 | -0.0948 | 0.00623 | -0.0937 | -15.2167
-4.5 | -0.0348 | 0.00614 | -0.094 | -5.6678
-4 | 0.0251 | 0.00606 | -0.0943 | 4.1419
-3.5 | 0.085 | 0.006 | -0.0947 | 14.1667
-3 | 0.1448 | 0.00596 | -0.0951 | 24.2953
-2.5 | 0.2046 | 0.00593 | -0.0954 | 34.5025
-2 | 0.2645 | 0.00589 | -0.0958 | 44.9066
-1.5 | 0.3244 | 0.00585 | -0.0963 | 55.453
-1 | 0.3841 | 0.00578 | -0.0967 | 66.4533
-0.5 | 0.4437 | 0.00574 | -0.0971 | 77.2997
0 | 0.5035 | 0.00566 | -0.0976 | 88.9576
0.5 | 0.5632 | 0.00558 | -0.0981 | 100.9319
1 | 0.6226 | 0.00551 | -0.0987 | 112.9946
1.5 | 0.6821 | 0.00542 | -0.0992 | 125.8487
2 | 0.7416 | 0.0054 | -0.0998 | 137.3333
2.5 | 0.8006 | 0.00546 | -0.1002 | 146.63
3 | 0.8598 | 0.00548 | -0.1007 | 156.8978
3.5 | 0.9186 | 0.00554 | -0.1011 | 165.8123
4 | 0.9768 | 0.00568 | -0.1014 | 171.9718
4.5 | 1.0344 | 0.0059 | -0.1016 | 175.322
5 | 1.0918 | 0.00613 | -0.1018 | 178.1077
5.5 | 1.1489 | 0.00636 | -0.102 | 180.6447
6 | 1.2058 | 0.0066 | -0.1021 | 182.697
6.5 | 1.2618 | 0.0069 | -0.1021 | 182.8696
7 | 1.3155 | 0.00737 | -0.1018 | 178.4939
7.5 | 1.3702 | 0.00772 | -0.1016 | 177.487
8 | 1.4246 | 0.00807 | -0.1014 | 176.5304
9 | 1.5265 | 0.00874 | -0.0997 | 174.6568
9.5 | 1.5772 | 0.00933 | -0.099 | 169.0461
10 | 1.6281 | 0.00986 | -0.0982 | 165.1217
10.5 | 1.678 | 0.0104 | -0.0974 | 161.3462
11 | 1.7265 | 0.01098 | -0.0963 | 157.2404
11.5 | 1.7731 | 0.01163 | -0.095 | 152.4592
12 | 1.8164 | 0.01239 | -0.0931 | 146.6021
12.5 | 1.8581 | 0.01315 | -0.091 | 141.3004
13 | 1.8945 | 0.01387 | -0.088 | 136.5898
13.5 | 1.9251 | 0.01472 | -0.0841 | 130.7812
14 | 1.954 | 0.01576 | -0.0803 | 123.9848
14.5 | 1.983 | 0.01693 | -0.0769 | 117.1294
15 | 2.0073 | 0.01849 | -0.0734 | 108.5614
15.5 | 2.0338 | 0.02008 | -0.0706 | 101.2849
16 | 2.057 | 0.02203 | -0.0679 | 93.3727
16.5 | 2.0753 | 0.02455 | -0.0653 | 84.5336
17 | 2.0911 | 0.02744 | -0.063 | 76.2063
17.5 | 2.1066 | 0.03055 | -0.0612 | 68.9558
18 | 2.1169 | 0.03426 | -0.0595 | 61.7893
18.5 | 2.1216 | 0.03874 | -0.0582 | 54.7651
19 | 2.1192 | 0.04409 | -0.057 | 48.0653
19.5 | 2.1112 | 0.05028 | -0.0563 | 41.9889
20 | 2.1043 | 0.05647 | -0.056 | 37.264

## 125. Re 14M Mach 0.25 (1)
BIGFOIL.COM POLAR EXPORT
MID 415
MID 415 |  |  |  | Cl Max: | 1.941 | at alpha= | 15 | deg
JavaFoil+Calcfoil stall+Eppler ext transition |  |  |  | L/D Max: | 131.679 | at alpha= | 9 | deg
Re: | 14000000 |  |  | Cd Min: | 0.00894 | at alpha= | 0.5 | deg
Mach: | 0.25 |  |  | Cl=0 at alpha= | -4.3629 | deg
|  |  |  | @ Cl=0.1, Cd= | 0.0093142
|  |  |  | @ Cl=0.4, Cd= | 0.0090653
|  |  |  | @ Cl=0.6, Cd= | 0.0089454
alpha (deg) | Cl | Cd | Cm | Cl/Cd
-17 | -0.498 | 0.12391 | -0.048 | -4.017
-16.5 | -0.527 | 0.11653 | -0.049 | -4.518
-16 | -0.551 | 0.11184 | -0.049 | -4.925
-15.5 | -0.571 | 0.10467 | -0.051 | -5.453
-15 | -0.587 | 0.09657 | -0.053 | -6.082
-14.5 | -0.602 | 0.08713 | -0.057 | -6.906
-14 | -0.611 | 0.07952 | -0.059 | -7.684
-13.5 | -0.624 | 0.06572 | -0.065 | -9.488
-13 | -0.635 | 0.05169 | -0.07 | -12.277
-12.5 | -0.648 | 0.036 | -0.077 | -18.004
-12 | -0.665 | 0.0212 | -0.083 | -31.382
-11.5 | -0.66 | 0.01657 | -0.086 | -39.833
-11 | -0.65 | 0.01334 | -0.088 | -48.696
-10.5 | -0.632 | 0.01162 | -0.09 | -54.384
-10 | -0.602 | 0.01149 | -0.091 | -52.384
-9.5 | -0.563 | 0.01108 | -0.091 | -50.783
-9 | -0.52 | 0.01074 | -0.092 | -48.39
-8.5 | -0.473 | 0.01047 | -0.092 | -45.171
-8 | -0.423 | 0.01024 | -0.092 | -41.304
-7.5 | -0.37 | 0.01008 | -0.093 | -36.728
-7 | -0.315 | 0.0099 | -0.093 | -31.831
-6.5 | -0.258 | 0.00978 | -0.093 | -26.42
-6 | -0.2 | 0.00964 | -0.093 | -20.73
-5.5 | -0.14 | 0.00954 | -0.094 | -14.684
-5 | -0.079 | 0.00947 | -0.094 | -8.349
-4.5 | -0.017 | 0.00937 | -0.094 | -1.833
-4 | 0.045 | 0.00934 | -0.095 | 4.86
-3.5 | 0.109 | 0.00931 | -0.095 | 11.66
-3 | 0.172 | 0.00927 | -0.095 | 18.538
-2.5 | 0.236 | 0.00925 | -0.095 | 25.475
-2 | 0.299 | 0.00923 | -0.096 | 32.445
-1.5 | 0.363 | 0.0091 | -0.096 | 39.937
-1 | 0.427 | 0.00904 | -0.096 | 47.209
-0.5 | 0.49 | 0.00898 | -0.097 | 54.582
0 | 0.554 | 0.00896 | -0.097 | 61.808
0.5 | 0.617 | 0.00894 | -0.097 | 68.991
1 | 0.68 | 0.00902 | -0.097 | 75.343
1.5 | 0.743 | 0.00914 | -0.098 | 81.285
2 | 0.805 | 0.0093 | -0.098 | 86.618
2.5 | 0.868 | 0.00945 | -0.098 | 91.85
3 | 0.93 | 0.00962 | -0.098 | 96.641
3.5 | 0.992 | 0.00981 | -0.099 | 101.058
4 | 1.053 | 0.01004 | -0.099 | 104.944
4.5 | 1.115 | 0.01023 | -0.099 | 108.958
5 | 1.176 | 0.01048 | -0.1 | 112.186
5.5 | 1.236 | 0.01075 | -0.1 | 115.04
6 | 1.297 | 0.01108 | -0.1 | 116.984
6.5 | 1.356 | 0.01145 | -0.1 | 118.363
7 | 1.414 | 0.0119 | -0.101 | 118.791
7.5 | 1.472 | 0.01247 | -0.101 | 118.046
8 | 1.527 | 0.01338 | -0.101 | 114.101
8.5 | 1.58 | 0.01402 | -0.101 | 112.71
9 | 1.624 | 0.01233 | -0.101 | 131.679
9.5 | 1.671 | 0.01499 | -0.101 | 111.432
10 | 1.712 | 0.01634 | -0.101 | 104.748
10.5 | 1.751 | 0.0174 | -0.101 | 100.65
11 | 1.788 | 0.01836 | -0.101 | 97.365
11.5 | 1.821 | 0.01937 | -0.1 | 94.008
12 | 1.851 | 0.02049 | -0.1 | 90.31
12.5 | 1.877 | 0.02175 | -0.1 | 86.311
13 | 1.9 | 0.0232 | -0.1 | 81.874
13.5 | 1.917 | 0.02476 | -0.099 | 77.443
14 | 1.931 | 0.02632 | -0.099 | 73.387
14.5 | 1.94 | 0.02846 | -0.099 | 68.173
15 | 1.941 | 0.03073 | -0.098 | 63.165
15.5 | 1.93 | 0.03338 | -0.098 | 57.833
16 | 1.912 | 0.03612 | -0.097 | 52.949
16.5 | 1.887 | 0.03917 | -0.097 | 48.186
17 | 1.854 | 0.04307 | -0.096 | 43.042
17.5 | 1.802 | 0.05242 | -0.095 | 34.378
18 | 1.755 | 0.05803 | -0.094 | 30.25
18.5 | 1.699 | 0.06432 | -0.093 | 26.419
19 | 1.637 | 0.07118 | -0.093 | 23.001
19.5 | 1.569 | 0.0789 | -0.092 | 19.887
20 | 1.497 | 0.08719 | -0.091 | 17.165

## 126. Re 14M Mach 0.25 (2)
BIGFOIL.COM POLAR EXPORT
MID 415
MID 415 |  |  |  | Cl Max: | 2.0833 | at alpha= | 17.5 | deg
XFOIL ncrit=9 |  |  |  | L/D Max: | 185.304 | at alpha= | 6.5 | deg
Re: | 14000000 |  |  | Cd Min: | 0.1705 | at alpha= | -20 | deg
Mach: | 0.25 |  |  | Cl=0 at alpha= | -4.1896 | deg
|  |  |  | @ Cl=0.1, Cd= | 0.0060411
|  |  |  | @ Cl=0.4, Cd= | 0.0058275
|  |  |  | @ Cl=0.6, Cd= | 0.0056202
alpha (deg) | Cl | Cd | Cm | Cl/Cd
-20 | -0.7979 | 0.1705 | -0.0047 | -4.6798
-19.5 | -0.9049 | 0.14158 | -0.0249 | -6.3914
-19 | -1.3259 | 0.07366 | -0.0777 | -18.0003
-18.5 | -1.443 | 0.05181 | -0.0949 | -27.8518
-18 | -1.4925 | 0.03825 | -0.1061 | -39.0196
-17.5 | -1.5081 | 0.02931 | -0.1133 | -51.4534
-17 | -1.5042 | 0.02347 | -0.1167 | -64.0903
-16.5 | -1.4907 | 0.02019 | -0.1151 | -73.8336
-16 | -1.4386 | 0.01796 | -0.1149 | -80.1002
-15.5 | -1.3879 | 0.01635 | -0.1131 | -84.8869
-15 | -1.3359 | 0.0151 | -0.1107 | -88.4702
-14.5 | -1.2801 | 0.01406 | -0.1086 | -91.0455
-14 | -1.2236 | 0.01295 | -0.1068 | -94.4865
-13.5 | -1.1648 | 0.01204 | -0.1053 | -96.7442
-13 | -1.1042 | 0.01129 | -0.1039 | -97.8034
-12.5 | -1.0426 | 0.01067 | -0.1026 | -97.7132
-12 | -0.9805 | 0.01013 | -0.1016 | -96.7917
-11.5 | -0.9179 | 0.00965 | -0.1006 | -95.1192
-11 | -0.8553 | 0.00924 | -0.0998 | -92.5649
-10.5 | -0.7925 | 0.00886 | -0.0991 | -89.447
-10 | -0.7294 | 0.00852 | -0.0985 | -85.6103
-9.5 | -0.6664 | 0.00821 | -0.098 | -81.1693
-9 | -0.6035 | 0.00787 | -0.0975 | -76.6836
-8.5 | -0.5408 | 0.00755 | -0.0972 | -71.6291
-8 | -0.4779 | 0.00729 | -0.097 | -65.5556
-7.5 | -0.415 | 0.00707 | -0.0968 | -58.6987
-7 | -0.3521 | 0.00689 | -0.0967 | -51.103
-6.5 | -0.2893 | 0.00673 | -0.0967 | -42.9866
-6 | -0.2266 | 0.00659 | -0.0967 | -34.3854
-5.5 | -0.164 | 0.00644 | -0.0968 | -25.4658
-5 | -0.1014 | 0.00631 | -0.0969 | -16.0697
-4.5 | -0.0388 | 0.00621 | -0.0971 | -6.248
-4 | 0.0237 | 0.00614 | -0.0973 | 3.8599
-3.5 | 0.0861 | 0.00605 | -0.0976 | 14.2314
-3 | 0.1484 | 0.00601 | -0.0979 | 24.6922
-2.5 | 0.2106 | 0.00597 | -0.0982 | 35.2764
-2 | 0.2726 | 0.00594 | -0.0985 | 45.8923
-1.5 | 0.3348 | 0.00591 | -0.0989 | 56.6497
-1 | 0.3969 | 0.00583 | -0.0993 | 68.0789
-0.5 | 0.4587 | 0.00578 | -0.0997 | 79.3599
0 | 0.5205 | 0.00572 | -0.1001 | 90.9965
0.5 | 0.5826 | 0.00564 | -0.1007 | 103.2979
1.5 | 0.7058 | 0.0055 | -0.1017 | 128.3273
2 | 0.7677 | 0.00546 | -0.1022 | 140.6044
2.5 | 0.8291 | 0.00553 | -0.1026 | 149.9277
3 | 0.8904 | 0.00558 | -0.1029 | 159.5699
3.5 | 0.9518 | 0.00562 | -0.1033 | 169.3594
4 | 1.0125 | 0.00577 | -0.1036 | 175.4766
4.5 | 1.0726 | 0.006 | -0.1037 | 178.7667
5 | 1.1323 | 0.00626 | -0.1037 | 180.8786
5.5 | 1.192 | 0.0065 | -0.1037 | 183.3846
6 | 1.2512 | 0.00678 | -0.1036 | 184.5428
6.5 | 1.3101 | 0.00707 | -0.1034 | 185.3041
7 | 1.366 | 0.00758 | -0.1027 | 180.2111
7.5 | 1.4231 | 0.00798 | -0.1022 | 178.3333
8 | 1.4797 | 0.00838 | -0.1016 | 176.5752
9 | 1.5847 | 0.00923 | -0.0988 | 171.6901
9.5 | 1.6372 | 0.00988 | -0.0975 | 165.7085
10 | 1.6888 | 0.01053 | -0.0959 | 160.3799
10.5 | 1.7392 | 0.01119 | -0.0942 | 155.4245
11 | 1.7871 | 0.01192 | -0.092 | 149.9245
11.5 | 1.8319 | 0.01272 | -0.0894 | 144.0173
12 | 1.8661 | 0.01364 | -0.0849 | 136.8109
12.5 | 1.8975 | 0.0147 | -0.0802 | 129.0816
13 | 1.9293 | 0.01589 | -0.0761 | 121.416
13.5 | 1.9588 | 0.01735 | -0.0722 | 112.8991
14 | 1.9884 | 0.019 | -0.0687 | 104.6526
14.5 | 2.0141 | 0.0211 | -0.0654 | 95.455
15 | 2.0355 | 0.02371 | -0.0623 | 85.8499
15.5 | 2.0563 | 0.02662 | -0.0597 | 77.2464
16 | 2.0697 | 0.03031 | -0.0573 | 68.2844
16.5 | 2.0768 | 0.03473 | -0.0552 | 59.7984
17 | 2.0831 | 0.03952 | -0.0536 | 52.71
17.5 | 2.0833 | 0.04502 | -0.0523 | 46.275
18 | 2.0764 | 0.05145 | -0.0515 | 40.3576
18.5 | 2.0612 | 0.05886 | -0.051 | 35.0187
19 | 2.0405 | 0.06706 | -0.0511 | 30.428
19.5 | 2.0154 | 0.07596 | -0.0518 | 26.5324
20 | 1.9889 | 0.08514 | -0.0529 | 23.3603

## 127. Re 14M Mach 0.50 (1)
BIGFOIL.COM POLAR EXPORT
MID 415
MID 415 |  |  |  | Cl Max: | 1.732 | at alpha= | 10 | deg
JavaFoil+Calcfoil stall+Eppler ext transition |  |  |  | L/D Max: | 128.308 | at alpha= | 6.5 | deg
Re: | 14000000 |  |  | Cd Min: | 0.00941 | at alpha= | -0.5 | deg
Mach: | 0.5 |  |  | Cl=0 at alpha= | -4.3623 | deg
|  |  |  | @ Cl=0.1, Cd= | 0.0097686
|  |  |  | @ Cl=0.4, Cd= | 0.00963
|  |  |  | @ Cl=0.6, Cd= | 0.0094175
alpha (deg) | Cl | Cd | Cm | Cl/Cd
-20 | -0.889 | 0.16286 | -0.059 | -5.457
-19.5 | -0.858 | 0.17449 | -0.057 | -4.915
-19 | -0.831 | 0.15514 | -0.058 | -5.359
-18.5 | -0.805 | 0.14042 | -0.059 | -5.735
-18 | -0.774 | 0.14809 | -0.056 | -5.225
-17.5 | -0.748 | 0.13058 | -0.058 | -5.729
-17 | -0.724 | 0.11673 | -0.061 | -6.2
-16.5 | -0.69 | 0.12153 | -0.057 | -5.678
-16 | -0.667 | 0.10652 | -0.061 | -6.258
-15.5 | -0.647 | 0.09056 | -0.067 | -7.145
-15 | -0.609 | 0.0975 | -0.06 | -6.241
-14.5 | -0.604 | 0.06776 | -0.075 | -8.907
-14 | -0.551 | 0.09191 | -0.058 | -5.991
-13.5 | -0.534 | 0.07339 | -0.069 | -7.274
-13 | -0.542 | 0.03723 | -0.086 | -14.561
-12.5 | -0.473 | 0.06961 | -0.068 | -6.802
-12 | -0.48 | 0.03415 | -0.087 | -14.067
-11.5 | -0.419 | 0.05932 | -0.071 | -7.068
-11 | -0.419 | 0.03082 | -0.088 | -13.591
-10.5 | -0.362 | 0.0528 | -0.073 | -6.853
-10 | -0.358 | 0.02691 | -0.089 | -13.316
-9.5 | -0.301 | 0.05019 | -0.071 | -6.002
-9 | -0.3 | 0.02113 | -0.093 | -14.221
-8.5 | -0.252 | 0.03412 | -0.082 | -7.395
-8 | -0.247 | 0.0136 | -0.099 | -18.162
-7.5 | -0.265 | 0.02904 | -0.085 | -9.116
-7 | -0.304 | 0.0113 | -0.104 | -26.87
-6.5 | -0.264 | 0.0108 | -0.104 | -24.433
-6 | -0.211 | 0.01047 | -0.104 | -20.135
-5.5 | -0.151 | 0.01025 | -0.105 | -14.692
-5 | -0.086 | 0.01003 | -0.105 | -8.587
-4.5 | -0.019 | 0.0099 | -0.105 | -1.906
-4 | 0.05 | 0.00979 | -0.106 | 5.127
-3.5 | 0.12 | 0.00976 | -0.106 | 12.333
-3 | 0.191 | 0.00968 | -0.106 | 19.75
-2.5 | 0.263 | 0.00965 | -0.107 | 27.206
-2 | 0.334 | 0.00963 | -0.107 | 34.68
-1.5 | 0.406 | 0.00963 | -0.107 | 42.147
-1 | 0.477 | 0.0095 | -0.108 | 50.173
-0.5 | 0.547 | 0.00941 | -0.108 | 58.188
0 | 0.618 | 0.00942 | -0.108 | 65.617
0.5 | 0.689 | 0.00946 | -0.109 | 72.781
1 | 0.759 | 0.00958 | -0.109 | 79.208
1.5 | 0.828 | 0.00976 | -0.109 | 84.851
2 | 0.898 | 0.00997 | -0.109 | 90.079
2.5 | 0.967 | 0.01023 | -0.11 | 94.551
3 | 1.036 | 0.01052 | -0.11 | 98.514
3.5 | 1.104 | 0.01082 | -0.11 | 102.049
4 | 1.172 | 0.01116 | -0.111 | 105.021
4.5 | 1.24 | 0.01155 | -0.111 | 107.278
5 | 1.306 | 0.01196 | -0.111 | 109.222
5.5 | 1.372 | 0.01246 | -0.112 | 110.084
6 | 1.437 | 0.01315 | -0.112 | 109.268
6.5 | 1.494 | 0.01164 | -0.112 | 128.308
7 | 1.551 | 0.01443 | -0.112 | 107.43
7.5 | 1.602 | 0.01596 | -0.111 | 100.423
8 | 1.647 | 0.01708 | -0.111 | 96.453
8.5 | 1.686 | 0.0183 | -0.111 | 92.139
9 | 1.717 | 0.01974 | -0.111 | 87.002
9.5 | 1.728 | 0.02337 | -0.109 | 73.952
10 | 1.732 | 0.02616 | -0.109 | 66.192
10.5 | 1.719 | 0.02902 | -0.108 | 59.246
11 | 1.679 | 0.03259 | -0.107 | 51.518
11.5 | 1.584 | 0.03729 | -0.106 | 42.481
12 | 1.048 | 0.04408 | -0.104 | 23.77
12.5 | 1.072 | 0.0486 | -0.103 | 22.048
13 | 1.09 | 0.05654 | -0.102 | 19.28
13.5 | 1.119 | 0.0576 | -0.102 | 19.433
14 | 1.121 | 0.07608 | -0.097 | 14.74
14.5 | 1.113 | 0.10496 | -0.09 | 10.601
15 | 1.116 | 0.12887 | -0.083 | 8.661

## 128. Re 14M Mach 0.50 (2)
BIGFOIL.COM POLAR EXPORT
MID 415
MID 415 |  |  |  | Cl Max: | 2.0065 | at alpha= | 12.5 | deg
XFOIL ncrit=9 |  |  |  | L/D Max: | 191.773 | at alpha= | 5 | deg
Re: | 14000000 |  |  | Cd Min: | 0.24792 | at alpha= | -20 | deg
Mach: | 0.5 |  |  | Cl=0 at alpha= | -4.098 | deg
|  |  |  | @ Cl=0.1, Cd= | 0.006338
|  |  |  | @ Cl=0.4, Cd= | 0.0061249
|  |  |  | @ Cl=0.6, Cd= | 0.0059686
alpha (deg) | Cl | Cd | Cm | Cl/Cd
-20 | -0.6292 | 0.24792 | 0.0296 | -2.5379
-19.5 | -0.605 | 0.24076 | 0.0248 | -2.5129
-19 | -0.5812 | 0.23345 | 0.0201 | -2.4896
-18.5 | -0.5591 | 0.22539 | 0.0152 | -2.4806
-18 | -0.5407 | 0.21609 | 0.0099 | -2.5022
-17.5 | -0.5197 | 0.20806 | 0.0052 | -2.4978
-17 | -0.5002 | 0.19955 | 0.0003 | -2.5066
-16.5 | -0.4775 | 0.19238 | -0.0039 | -2.4821
-16 | -0.4565 | 0.18482 | -0.0081 | -2.47
-15.5 | -0.4426 | 0.17632 | -0.0121 | -2.5102
-15 | -0.4295 | 0.16746 | -0.0165 | -2.5648
-14.5 | -0.4189 | 0.15807 | -0.0214 | -2.6501
-14 | -0.4029 | 0.15042 | -0.0253 | -2.6785
-13.5 | -0.3895 | 0.14229 | -0.0294 | -2.7374
-13 | -0.384 | 0.13292 | -0.0341 | -2.889
-12.5 | -0.3871 | 0.12232 | -0.0397 | -3.1647
-12 | -0.4053 | 0.10979 | -0.0467 | -3.6916
-11.5 | -0.4039 | 0.10097 | -0.0515 | -4.0002
-11 | -0.4146 | 0.09069 | -0.0577 | -4.5716
-10.5 | -0.4296 | 0.0802 | -0.0647 | -5.3566
-10 | -0.4454 | 0.06983 | -0.072 | -6.3783
-9.5 | -0.4597 | 0.0596 | -0.0797 | -7.7131
-9 | -0.4733 | 0.0484 | -0.0887 | -9.7789
-8.5 | -0.4819 | 0.03469 | -0.1044 | -13.8916
-8 | -0.4986 | 0.02397 | -0.1175 | -20.801
-7.5 | -0.4964 | 0.01398 | -0.1205 | -35.5079
-7 | -0.4419 | 0.00955 | -0.1188 | -46.2723
-6.5 | -0.3676 | 0.00808 | -0.1167 | -45.495
-6 | -0.29 | 0.00746 | -0.1149 | -38.874
-5.5 | -0.2126 | 0.00709 | -0.1135 | -29.9859
-5 | -0.1359 | 0.00683 | -0.1125 | -19.8975
-4.5 | -0.0603 | 0.00661 | -0.1117 | -9.1225
-4 | 0.0147 | 0.00645 | -0.1111 | 2.2791
-3.5 | 0.0889 | 0.00635 | -0.1107 | 14
-3 | 0.1626 | 0.00627 | -0.1104 | 25.933
-2.5 | 0.2358 | 0.00621 | -0.1103 | 37.971
-2 | 0.3089 | 0.00616 | -0.1103 | 50.1461
-1.5 | 0.3815 | 0.00613 | -0.1104 | 62.2349
-1 | 0.4536 | 0.00611 | -0.1105 | 74.239
-0.5 | 0.5257 | 0.00606 | -0.1107 | 86.7492
0 | 0.598 | 0.00597 | -0.111 | 100.1675
0.5 | 0.6699 | 0.00592 | -0.1113 | 113.1588
1 | 0.7418 | 0.00586 | -0.1116 | 126.587
1.5 | 0.8143 | 0.00578 | -0.112 | 140.8824
2 | 0.8864 | 0.00583 | -0.1122 | 152.0412
2.5 | 0.9585 | 0.00592 | -0.1122 | 161.9088
3 | 1.0312 | 0.00598 | -0.1123 | 172.4415
3.5 | 1.1032 | 0.00613 | -0.1121 | 179.9674
4 | 1.1751 | 0.00636 | -0.1116 | 184.7642
4.5 | 1.2473 | 0.0066 | -0.111 | 188.9848
5 | 1.3194 | 0.00688 | -0.1102 | 191.7733
5.5 | 1.3888 | 0.00734 | -0.1088 | 189.2098
6 | 1.4598 | 0.00771 | -0.1074 | 189.3385
6.5 | 1.5307 | 0.00812 | -0.1057 | 188.5099
7 | 1.6007 | 0.00857 | -0.1036 | 186.7795
7.5 | 1.6645 | 0.0093 | -0.1004 | 178.9785
8 | 1.7264 | 0.01006 | -0.0967 | 171.6103
8.5 | 1.7816 | 0.01097 | -0.0919 | 162.4066
9 | 1.8177 | 0.01196 | -0.0841 | 151.9816
9.5 | 1.862 | 0.0133 | -0.0779 | 140
10 | 1.9029 | 0.01503 | -0.072 | 126.6068
10.5 | 1.9354 | 0.01753 | -0.0662 | 110.405
11 | 1.9574 | 0.02108 | -0.0609 | 92.8558
11.5 | 1.9793 | 0.02515 | -0.0566 | 78.6998
12 | 1.9966 | 0.02984 | -0.0529 | 66.9102
12.5 | 2.0065 | 0.03524 | -0.0496 | 56.9381
13 | 2.0021 | 0.04176 | -0.0467 | 47.943
13.5 | 1.9928 | 0.04882 | -0.0443 | 40.8193
14 | 1.9737 | 0.05682 | -0.0426 | 34.736
14.5 | 1.9473 | 0.0656 | -0.0418 | 29.6845
15 | 1.9127 | 0.07529 | -0.0419 | 25.4044
15.5 | 1.8769 | 0.08538 | -0.0428 | 21.9829
16 | 1.842 | 0.09573 | -0.0445 | 19.2416
16.5 | 1.8044 | 0.1066 | -0.0472 | 16.9268
17 | 1.7794 | 0.11668 | -0.0501 | 15.2503
17.5 | 1.7515 | 0.12729 | -0.0539 | 13.7599

## 129. Re 16M Mach 0.00 (1)
BIGFOIL.COM POLAR EXPORT
MID 415
MID 415 |  |  |  | Cl Max: | 2.004 | at alpha= | 16 | deg
JavaFoil+Calcfoil stall+Eppler ext transition |  |  |  | L/D Max: | 130.937 | at alpha= | 10 | deg
Re: | 16000000 |  |  | Cd Min: | 0.0088 | at alpha= | 0.5 | deg
Mach: | 0 |  |  | Cl=0 at alpha= | -4.3607 | deg
|  |  |  | @ Cl=0.1, Cd= | 0.0090933
|  |  |  | @ Cl=0.4, Cd= | 0.0089034
|  |  |  | @ Cl=0.6, Cd= | 0.0088016
alpha (deg) | Cl | Cd | Cm | Cl/Cd
-19.5 | -0.742 | 0.13108 | -0.053 | -5.66
-19 | -0.751 | 0.12194 | -0.055 | -6.161
-18.5 | -0.758 | 0.11481 | -0.056 | -6.606
-18 | -0.764 | 0.10748 | -0.057 | -7.112
-17.5 | -0.772 | 0.09724 | -0.059 | -7.936
-17 | -0.775 | 0.08982 | -0.061 | -8.632
-16.5 | -0.779 | 0.08078 | -0.063 | -9.647
-16 | -0.788 | 0.06672 | -0.067 | -11.809
-15.5 | -0.791 | 0.05656 | -0.069 | -13.977
-15 | -0.793 | 0.0459 | -0.072 | -17.284
-14.5 | -0.803 | 0.03233 | -0.076 | -24.833
-14 | -0.799 | 0.02585 | -0.078 | -30.917
-13.5 | -0.792 | 0.02088 | -0.08 | -37.923
-13 | -0.78 | 0.01729 | -0.082 | -45.116
-12.5 | -0.768 | 0.0141 | -0.084 | -54.475
-12 | -0.748 | 0.01253 | -0.086 | -59.713
-11.5 | -0.728 | 0.01195 | -0.087 | -60.875
-11 | -0.691 | 0.01137 | -0.088 | -60.826
-10.5 | -0.652 | 0.01097 | -0.088 | -59.476
-10 | -0.61 | 0.0107 | -0.088 | -57.027
-9.5 | -0.566 | 0.01042 | -0.089 | -54.269
-9 | -0.519 | 0.0102 | -0.089 | -50.839
-8.5 | -0.469 | 0.01003 | -0.089 | -46.761
-8 | -0.417 | 0.00987 | -0.089 | -42.272
-7.5 | -0.364 | 0.00973 | -0.09 | -37.418
-7 | -0.309 | 0.00963 | -0.09 | -32.07
-6.5 | -0.253 | 0.0095 | -0.09 | -26.589
-6 | -0.195 | 0.00938 | -0.09 | -20.778
-5.5 | -0.136 | 0.00927 | -0.091 | -14.702
-5 | -0.077 | 0.00921 | -0.091 | -8.344
-4.5 | -0.017 | 0.00918 | -0.091 | -1.816
-4 | 0.044 | 0.00913 | -0.092 | 4.828
-3.5 | 0.105 | 0.00909 | -0.092 | 11.569
-3 | 0.167 | 0.00906 | -0.092 | 18.395
-2.5 | 0.228 | 0.00907 | -0.092 | 25.183
-2 | 0.29 | 0.00904 | -0.093 | 32.099
-1.5 | 0.352 | 0.00899 | -0.093 | 39.153
-1 | 0.413 | 0.00888 | -0.093 | 46.539
-0.5 | 0.475 | 0.00881 | -0.094 | 53.861
0 | 0.536 | 0.00881 | -0.094 | 60.873
0.5 | 0.598 | 0.0088 | -0.094 | 67.872
1 | 0.659 | 0.00885 | -0.094 | 74.418
1.5 | 0.719 | 0.00896 | -0.095 | 80.275
2 | 0.78 | 0.00911 | -0.095 | 85.662
2.5 | 0.841 | 0.00923 | -0.095 | 91.028
3 | 0.901 | 0.0094 | -0.095 | 95.828
3.5 | 0.961 | 0.00958 | -0.096 | 100.368
4 | 1.021 | 0.00976 | -0.096 | 104.575
4.5 | 1.081 | 0.00995 | -0.096 | 108.593
5 | 1.14 | 0.01015 | -0.096 | 112.313
5.5 | 1.199 | 0.01037 | -0.097 | 115.584
6 | 1.257 | 0.01066 | -0.097 | 117.917
6.5 | 1.315 | 0.01095 | -0.097 | 120.064
7 | 1.372 | 0.01133 | -0.097 | 121.15
7.5 | 1.429 | 0.01202 | -0.098 | 118.921
8 | 1.483 | 0.01248 | -0.098 | 118.906
8.5 | 1.537 | 0.01293 | -0.098 | 118.884
9 | 1.589 | 0.01349 | -0.098 | 117.823
9.5 | 1.64 | 0.01407 | -0.098 | 116.501
10 | 1.678 | 0.01282 | -0.098 | 130.937
10.5 | 1.721 | 0.01572 | -0.098 | 109.516
11 | 1.763 | 0.01641 | -0.098 | 107.421
11.5 | 1.802 | 0.01715 | -0.098 | 105.067
12 | 1.838 | 0.01789 | -0.098 | 102.763
12.5 | 1.872 | 0.01873 | -0.098 | 99.933
13 | 1.903 | 0.01963 | -0.098 | 96.949
13.5 | 1.931 | 0.02074 | -0.097 | 93.09
14 | 1.956 | 0.02187 | -0.097 | 89.402
14.5 | 1.977 | 0.02294 | -0.097 | 86.2
15 | 1.992 | 0.02452 | -0.097 | 81.27
15.5 | 2.001 | 0.02619 | -0.097 | 76.412
16 | 2.004 | 0.02813 | -0.096 | 71.243
16.5 | 2.003 | 0.03019 | -0.096 | 66.352
17 | 1.999 | 0.03243 | -0.096 | 61.632
17.5 | 1.99 | 0.03509 | -0.095 | 56.708
18 | 1.965 | 0.04212 | -0.094 | 46.638
18.5 | 1.945 | 0.04595 | -0.094 | 42.334
19 | 1.923 | 0.05021 | -0.093 | 38.299
19.5 | 1.898 | 0.05466 | -0.093 | 34.719
20 | 1.87 | 0.05917 | -0.092 | 31.608

## 130. Re 16M Mach 0.00 (2)
BIGFOIL.COM POLAR EXPORT
MID 415
MID 415 |  |  |  | Cl Max: | 2.1458 | at alpha= | 19.5 | deg
XFOIL ncrit=9 |  |  |  | L/D Max: | 185.301 | at alpha= | 6 | deg
Re: | 16000000 |  |  | Cd Min: | 0.0493 | at alpha= | 20 | deg
Mach: | 0 |  |  | Cl=0 at alpha= | -4.2121 | deg
|  |  |  | @ Cl=0.1, Cd= | 0.0058972
|  |  |  | @ Cl=0.4, Cd= | 0.005692
|  |  |  | @ Cl=0.6, Cd= | 0.0054861
alpha (deg) | Cl | Cd | Cm | Cl/Cd
-20 | -1.7316 | 0.01886 | -0.0965 | -91.8134
-19.5 | -1.6929 | 0.01773 | -0.0954 | -95.4822
-19 | -1.6509 | 0.01675 | -0.0943 | -98.5612
-18.5 | -1.6069 | 0.01588 | -0.0932 | -101.1902
-18 | -1.5615 | 0.01508 | -0.0921 | -103.5477
-16.5 | -1.3978 | 0.0129 | -0.0933 | -108.3566
-16 | -1.3479 | 0.01223 | -0.0925 | -110.2126
-15.5 | -1.2969 | 0.01163 | -0.0918 | -111.5133
-15 | -1.2445 | 0.01108 | -0.0913 | -112.3195
-14.5 | -1.1911 | 0.01059 | -0.0909 | -112.474
-14 | -1.1368 | 0.01015 | -0.0906 | -112
-13.5 | -1.0817 | 0.00976 | -0.0904 | -110.8299
-13 | -1.0259 | 0.0094 | -0.0903 | -109.1383
-12.5 | -0.9696 | 0.00908 | -0.0903 | -106.7841
-12 | -0.9128 | 0.00879 | -0.0902 | -103.8453
-11.5 | -0.8557 | 0.00852 | -0.0903 | -100.4343
-11 | -0.7983 | 0.00828 | -0.0903 | -96.413
-10 | -0.6827 | 0.00778 | -0.0905 | -87.7506
-9.5 | -0.6246 | 0.00752 | -0.0907 | -83.0585
-9 | -0.5662 | 0.00728 | -0.0909 | -77.7747
-8.5 | -0.5077 | 0.00706 | -0.0911 | -71.9122
-8 | -0.449 | 0.00688 | -0.0913 | -65.2616
-7.5 | -0.39 | 0.00673 | -0.0916 | -57.9495
-7 | -0.3309 | 0.00659 | -0.0918 | -50.2124
-6.5 | -0.2717 | 0.00647 | -0.0921 | -41.9938
-6 | -0.2124 | 0.00632 | -0.0925 | -33.6076
-5.5 | -0.1531 | 0.0062 | -0.0928 | -24.6935
-5 | -0.0936 | 0.0061 | -0.0931 | -15.3443
-4.5 | -0.0342 | 0.00604 | -0.0935 | -5.6623
-4 | 0.0252 | 0.00597 | -0.0939 | 4.2211
-3.5 | 0.0848 | 0.00591 | -0.0942 | 14.3486
-3 | 0.1444 | 0.00586 | -0.0947 | 24.6416
-2.5 | 0.2039 | 0.00582 | -0.0951 | 35.0344
-2 | 0.2633 | 0.00579 | -0.0955 | 45.475
-1.5 | 0.3227 | 0.00577 | -0.0959 | 55.9272
-1 | 0.3822 | 0.00571 | -0.0963 | 66.9352
-0.5 | 0.4416 | 0.00565 | -0.0968 | 78.1593
0 | 0.5008 | 0.0056 | -0.0973 | 89.4286
0.5 | 0.56 | 0.00554 | -0.0978 | 101.083
1 | 0.6194 | 0.00546 | -0.0983 | 113.4432
1.5 | 0.6784 | 0.00537 | -0.0989 | 126.3315
2 | 0.7374 | 0.00538 | -0.0994 | 137.0632
2.5 | 0.7964 | 0.00538 | -0.0999 | 148.0297
3 | 0.8547 | 0.00547 | -0.1003 | 156.2523
3.5 | 0.9133 | 0.00549 | -0.1008 | 166.357
4 | 0.9713 | 0.00561 | -0.1012 | 173.1373
4.5 | 1.0279 | 0.00588 | -0.1013 | 174.8129
5 | 1.0852 | 0.00606 | -0.1016 | 179.0759
5.5 | 1.1423 | 0.00626 | -0.1018 | 182.476
6 | 1.1989 | 0.00647 | -0.102 | 185.3014
6.5 | 1.2534 | 0.00687 | -0.1019 | 182.4454
7 | 1.3077 | 0.00725 | -0.1018 | 180.3724
7.5 | 1.3618 | 0.00762 | -0.1017 | 178.7139
8 | 1.4157 | 0.00798 | -0.1015 | 177.406
8.5 | 1.4684 | 0.00838 | -0.1012 | 175.2267
9 | 1.5202 | 0.00878 | -0.1008 | 173.1435
9.5 | 1.5683 | 0.00911 | -0.0995 | 172.1515
10 | 1.6189 | 0.00962 | -0.0989 | 168.2848
10.5 | 1.669 | 0.01013 | -0.0983 | 164.7581
11 | 1.7177 | 0.01067 | -0.0974 | 160.9841
11.5 | 1.7637 | 0.01134 | -0.0961 | 155.5291
12 | 1.8085 | 0.01201 | -0.0947 | 150.5828
12.5 | 1.8517 | 0.01269 | -0.093 | 145.918
13 | 1.8927 | 0.01337 | -0.0911 | 141.5632
13.5 | 1.9268 | 0.01407 | -0.0878 | 136.9439
14 | 1.9553 | 0.01498 | -0.0838 | 130.5274
14.5 | 1.9838 | 0.01602 | -0.0803 | 123.8327
15 | 2.0113 | 0.01723 | -0.077 | 116.7324
15.5 | 2.0389 | 0.01857 | -0.0741 | 109.7954
16 | 2.0619 | 0.02032 | -0.0711 | 101.4715
16.5 | 2.0833 | 0.02234 | -0.0685 | 93.2543
17 | 2.1042 | 0.0246 | -0.0662 | 85.5366
17.5 | 2.1216 | 0.02726 | -0.0642 | 77.8283
18 | 2.1342 | 0.0305 | -0.0623 | 69.9738
18.5 | 2.1401 | 0.03452 | -0.0605 | 61.9959
19 | 2.1436 | 0.03901 | -0.0591 | 54.95
19.5 | 2.1458 | 0.0438 | -0.0581 | 48.9909
20 | 2.1433 | 0.0493 | -0.0575 | 43.4746

## 131. Re 16M Mach 0.10 (1)
BIGFOIL.COM POLAR EXPORT
MID 415
MID 415 |  |  |  | Cl Max: | 1.995 | at alpha= | 16 | deg
JavaFoil+Calcfoil stall+Eppler ext transition |  |  |  | L/D Max: | 120.873 | at alpha= | 7 | deg
Re: | 16000000 |  |  | Cd Min: | 0.00882 | at alpha= | 0.5 | deg
Mach: | 0.1 |  |  | Cl=0 at alpha= | -4.3607 | deg
|  |  |  | @ Cl=0.1, Cd= | 0.0091058
|  |  |  | @ Cl=0.4, Cd= | 0.0089361
|  |  |  | @ Cl=0.6, Cd= | 0.0088202
alpha (deg) | Cl | Cd | Cm | Cl/Cd
-19 | -0.71 | 0.12718 | -0.053 | -5.586
-18.5 | -0.72 | 0.1202 | -0.054 | -5.99
-18 | -0.729 | 0.11311 | -0.055 | -6.441
-17.5 | -0.736 | 0.10568 | -0.057 | -6.964
-17 | -0.741 | 0.09892 | -0.058 | -7.493
-16.5 | -0.748 | 0.08853 | -0.06 | -8.452
-16 | -0.753 | 0.07888 | -0.063 | -9.551
-15.5 | -0.762 | 0.06477 | -0.067 | -11.761
-15 | -0.766 | 0.05331 | -0.07 | -14.373
-14.5 | -0.777 | 0.03845 | -0.075 | -20.207
-14 | -0.779 | 0.0295 | -0.077 | -26.408
-13.5 | -0.775 | 0.02329 | -0.08 | -33.288
-13 | -0.767 | 0.01885 | -0.082 | -40.668
-12.5 | -0.757 | 0.01496 | -0.084 | -50.602
-12 | -0.74 | 0.01304 | -0.086 | -56.713
-11.5 | -0.72 | 0.01148 | -0.087 | -62.674
-11 | -0.689 | 0.01149 | -0.088 | -59.992
-10.5 | -0.651 | 0.01107 | -0.088 | -58.816
-10 | -0.61 | 0.01078 | -0.089 | -56.562
-9.5 | -0.566 | 0.01049 | -0.089 | -53.953
-9 | -0.519 | 0.01025 | -0.089 | -50.644
-8.5 | -0.47 | 0.01009 | -0.09 | -46.578
-8 | -0.418 | 0.00989 | -0.09 | -42.319
-7.5 | -0.365 | 0.00977 | -0.09 | -37.365
-7 | -0.31 | 0.00964 | -0.09 | -32.163
-6.5 | -0.253 | 0.0095 | -0.091 | -26.693
-6 | -0.196 | 0.00942 | -0.091 | -20.769
-5.5 | -0.137 | 0.00932 | -0.091 | -14.682
-5 | -0.077 | 0.00922 | -0.092 | -8.374
-4.5 | -0.017 | 0.0092 | -0.092 | -1.821
-4 | 0.044 | 0.00916 | -0.092 | 4.832
-3.5 | 0.106 | 0.0091 | -0.092 | 11.616
-3 | 0.167 | 0.0091 | -0.093 | 18.394
-2.5 | 0.229 | 0.00907 | -0.093 | 25.29
-2 | 0.292 | 0.00905 | -0.093 | 32.226
-1.5 | 0.354 | 0.00904 | -0.093 | 39.117
-1 | 0.416 | 0.0089 | -0.094 | 46.712
-0.5 | 0.477 | 0.00883 | -0.094 | 54.014
0 | 0.539 | 0.00883 | -0.094 | 61.085
0.5 | 0.601 | 0.00882 | -0.095 | 68.101
1 | 0.662 | 0.00888 | -0.095 | 74.5
1.5 | 0.723 | 0.00898 | -0.095 | 80.475
2 | 0.784 | 0.00913 | -0.095 | 85.905
2.5 | 0.845 | 0.00925 | -0.096 | 91.308
3 | 0.905 | 0.00942 | -0.096 | 96.082
3.5 | 0.966 | 0.0096 | -0.096 | 100.597
4 | 1.026 | 0.00978 | -0.096 | 104.865
4.5 | 1.086 | 0.01001 | -0.097 | 108.463
5 | 1.145 | 0.01019 | -0.097 | 112.396
5.5 | 1.205 | 0.01041 | -0.097 | 115.683
6 | 1.263 | 0.01071 | -0.097 | 117.99
6.5 | 1.322 | 0.01102 | -0.098 | 119.895
7 | 1.379 | 0.01141 | -0.098 | 120.873
7.5 | 1.436 | 0.01213 | -0.098 | 118.394
8 | 1.49 | 0.01261 | -0.098 | 118.172
8.5 | 1.544 | 0.01307 | -0.099 | 118.142
9 | 1.596 | 0.01362 | -0.099 | 117.2
9.5 | 1.646 | 0.01422 | -0.099 | 115.781
10 | 1.684 | 0.01509 | -0.099 | 111.627
10.5 | 1.727 | 0.01592 | -0.098 | 108.435
11 | 1.768 | 0.01663 | -0.098 | 106.291
11.5 | 1.806 | 0.0174 | -0.098 | 103.794
12 | 1.842 | 0.01817 | -0.098 | 101.333
12.5 | 1.875 | 0.01906 | -0.098 | 98.336
13 | 1.905 | 0.02006 | -0.098 | 94.934
13.5 | 1.931 | 0.02117 | -0.098 | 91.208
14 | 1.954 | 0.02237 | -0.098 | 87.349
14.5 | 1.974 | 0.02361 | -0.097 | 83.606
15 | 1.988 | 0.0252 | -0.097 | 78.886
15.5 | 1.994 | 0.02696 | -0.097 | 73.967
16 | 1.995 | 0.02903 | -0.096 | 68.719
16.5 | 1.991 | 0.03118 | -0.096 | 63.858
17 | 1.984 | 0.03356 | -0.096 | 59.102
17.5 | 1.963 | 0.03922 | -0.095 | 50.037
18 | 1.942 | 0.04387 | -0.094 | 44.267
18.5 | 1.919 | 0.04799 | -0.094 | 39.986
19 | 1.893 | 0.0524 | -0.093 | 36.12
19.5 | 1.863 | 0.05712 | -0.093 | 32.62
20 | 1.83 | 0.06227 | -0.092 | 29.396

## 132. Re 16M Mach 0.10 (2)
BIGFOIL.COM POLAR EXPORT
MID 415
MID 415 |  |  |  | Cl Max: | 2.1365 | at alpha= | 19 | deg
XFOIL ncrit=9 |  |  |  | L/D Max: | 185.708 | at alpha= | 6 | deg
Re: | 16000000 |  |  | Cd Min: | 0.05388 | at alpha= | 20 | deg
Mach: | 0.1 |  |  | Cl=0 at alpha= | -4.2087 | deg
|  |  |  | @ Cl=0.1, Cd= | 0.0059075
|  |  |  | @ Cl=0.4, Cd= | 0.0057045
|  |  |  | @ Cl=0.6, Cd= | 0.0055012
alpha (deg) | Cl | Cd | Cm | Cl/Cd
-20 | -1.7317 | 0.02078 | -0.1024 | -83.3349
-19.5 | -1.708 | 0.01899 | -0.1005 | -89.9421
-19 | -1.6683 | 0.01777 | -0.0991 | -93.8829
-18.5 | -1.6251 | 0.01673 | -0.0978 | -97.1369
-18 | -1.5809 | 0.01582 | -0.0962 | -99.9305
-16.5 | -1.4155 | 0.0134 | -0.0965 | -105.6343
-16 | -1.3642 | 0.01276 | -0.0955 | -106.9122
-15.5 | -1.3126 | 0.01208 | -0.0946 | -108.6589
-15 | -1.2595 | 0.01147 | -0.0939 | -109.8082
-14.5 | -1.2053 | 0.01093 | -0.0933 | -110.2745
-14 | -1.1503 | 0.01044 | -0.0928 | -110.182
-13.5 | -1.0944 | 0.00999 | -0.0925 | -109.5495
-13 | -1.0379 | 0.00959 | -0.0922 | -108.2273
-12.5 | -0.9807 | 0.00923 | -0.092 | -106.2514
-12 | -0.9231 | 0.00892 | -0.0918 | -103.4865
-11.5 | -0.8651 | 0.00862 | -0.0917 | -100.3596
-11 | -0.8069 | 0.00837 | -0.0917 | -96.4038
-10.5 | -0.7484 | 0.00812 | -0.0917 | -92.1675
-10 | -0.6897 | 0.00787 | -0.0917 | -87.6366
-9.5 | -0.6309 | 0.00759 | -0.0917 | -83.1225
-9 | -0.5719 | 0.00734 | -0.0918 | -77.9155
-8.5 | -0.5127 | 0.00711 | -0.092 | -72.1097
-8 | -0.4534 | 0.00692 | -0.0921 | -65.5202
-7.5 | -0.3938 | 0.00675 | -0.0923 | -58.3407
-7 | -0.3342 | 0.00661 | -0.0926 | -50.5598
-6.5 | -0.2744 | 0.00649 | -0.0928 | -42.2804
-6 | -0.2145 | 0.00634 | -0.0931 | -33.8328
-5.5 | -0.1547 | 0.00622 | -0.0934 | -24.8714
-5 | -0.0948 | 0.00611 | -0.0937 | -15.5155
-4.5 | -0.0349 | 0.00604 | -0.0941 | -5.7781
-4 | 0.025 | 0.00599 | -0.0944 | 4.1736
-3.5 | 0.085 | 0.00592 | -0.0948 | 14.3581
-3 | 0.145 | 0.00587 | -0.0952 | 24.7019
-2.5 | 0.205 | 0.00582 | -0.0956 | 35.2234
-2 | 0.2648 | 0.0058 | -0.096 | 45.6552
-1.5 | 0.3246 | 0.00578 | -0.0963 | 56.1592
-1 | 0.3845 | 0.00572 | -0.0968 | 67.2203
-0.5 | 0.4444 | 0.00566 | -0.0973 | 78.5159
0 | 0.5039 | 0.00561 | -0.0977 | 89.8217
0.5 | 0.5635 | 0.00555 | -0.0982 | 101.5315
1 | 0.6233 | 0.00547 | -0.0988 | 113.9488
1.5 | 0.6827 | 0.00538 | -0.0993 | 126.8959
2 | 0.7421 | 0.00539 | -0.0998 | 137.6809
2.5 | 0.8015 | 0.0054 | -0.1003 | 148.4259
3 | 0.8603 | 0.00548 | -0.1007 | 156.9891
3.5 | 0.9192 | 0.00551 | -0.1012 | 166.824
4 | 0.9778 | 0.00562 | -0.1016 | 173.9858
4.5 | 1.0347 | 0.0059 | -0.1017 | 175.3729
5 | 1.0925 | 0.00609 | -0.1019 | 179.3924
5.5 | 1.15 | 0.00629 | -0.1022 | 182.8299
6 | 1.2071 | 0.0065 | -0.1023 | 185.7077
6.5 | 1.2622 | 0.00689 | -0.1022 | 183.193
7 | 1.3167 | 0.00729 | -0.102 | 180.6173
7.5 | 1.3713 | 0.00767 | -0.1018 | 178.7875
8 | 1.4255 | 0.00804 | -0.1016 | 177.301
8.5 | 1.4787 | 0.00845 | -0.1012 | 174.9941
9 | 1.5309 | 0.00885 | -0.1007 | 172.9831
9.5 | 1.5791 | 0.00922 | -0.0993 | 171.269
10 | 1.63 | 0.00974 | -0.0986 | 167.3511
10.5 | 1.6803 | 0.01027 | -0.0978 | 163.6125
11 | 1.7291 | 0.01084 | -0.0968 | 159.5111
11.5 | 1.7754 | 0.01151 | -0.0954 | 154.2485
12 | 1.8203 | 0.01219 | -0.0938 | 149.3273
12.5 | 1.8631 | 0.0129 | -0.0919 | 144.4264
13 | 1.9012 | 0.01364 | -0.0891 | 139.3842
13.5 | 1.9334 | 0.01438 | -0.0854 | 134.4506
14 | 1.9628 | 0.01537 | -0.0816 | 127.7033
14.5 | 1.9907 | 0.01654 | -0.0779 | 120.3567
15 | 2.0184 | 0.01786 | -0.0747 | 113.0123
15.5 | 2.0446 | 0.01939 | -0.0717 | 105.4461
16 | 2.0667 | 0.02136 | -0.0688 | 96.7556
16.5 | 2.0875 | 0.02362 | -0.0662 | 88.3785
17 | 2.1073 | 0.02612 | -0.064 | 80.6776
17.5 | 2.1229 | 0.02915 | -0.062 | 72.8268
18 | 2.1321 | 0.03286 | -0.0601 | 64.8844
18.5 | 2.1361 | 0.03732 | -0.0586 | 57.2374
19 | 2.1365 | 0.04233 | -0.0573 | 50.4725
19.5 | 2.1347 | 0.04778 | -0.0566 | 44.6777
20 | 2.1279 | 0.05388 | -0.0561 | 39.4933

## 133. Re 16M Mach 0.25 (1)
BIGFOIL.COM POLAR EXPORT
MID 415
MID 415 |  |  |  | Cl Max: | 1.945 | at alpha= | 15 | deg
JavaFoil+Calcfoil stall+Eppler ext transition |  |  |  | L/D Max: | 133.472 | at alpha= | 9 | deg
Re: | 16000000 |  |  | Cd Min: | 0.00894 | at alpha= | -0.5 | deg
Mach: | 0.25 |  |  | Cl=0 at alpha= | -4.3629 | deg
|  |  |  | @ Cl=0.1, Cd= | 0.0092128
|  |  |  | @ Cl=0.4, Cd= | 0.0090375
|  |  |  | @ Cl=0.6, Cd= | 0.00894
alpha (deg) | Cl | Cd | Cm | Cl/Cd
-17 | -0.498 | 0.12267 | -0.049 | -4.061
-16.5 | -0.527 | 0.11662 | -0.05 | -4.516
-16 | -0.551 | 0.11062 | -0.05 | -4.983
-15.5 | -0.571 | 0.10346 | -0.052 | -5.523
-15 | -0.587 | 0.09649 | -0.053 | -6.088
-14.5 | -0.603 | 0.08496 | -0.058 | -7.102
-14 | -0.614 | 0.07682 | -0.061 | -7.986
-13.5 | -0.623 | 0.06589 | -0.065 | -9.457
-13 | -0.642 | 0.04649 | -0.073 | -13.806
-12.5 | -0.658 | 0.0309 | -0.079 | -21.286
-12 | -0.664 | 0.02169 | -0.083 | -30.591
-11.5 | -0.663 | 0.01566 | -0.086 | -42.34
-11 | -0.651 | 0.01309 | -0.088 | -49.728
-10.5 | -0.637 | 0.012 | -0.091 | -53.068
-10 | -0.602 | 0.01133 | -0.091 | -53.098
-9.5 | -0.563 | 0.01093 | -0.091 | -51.458
-9 | -0.52 | 0.0106 | -0.092 | -49.029
-8.5 | -0.473 | 0.01038 | -0.092 | -45.551
-8 | -0.423 | 0.01015 | -0.092 | -41.661
-7.5 | -0.37 | 0.00995 | -0.093 | -37.198
-7 | -0.315 | 0.00983 | -0.093 | -32.063
-6.5 | -0.258 | 0.00969 | -0.093 | -26.657
-6 | -0.2 | 0.00955 | -0.093 | -20.923
-5.5 | -0.14 | 0.00944 | -0.094 | -14.832
-5 | -0.079 | 0.00934 | -0.094 | -8.465
-4.5 | -0.017 | 0.0093 | -0.094 | -1.846
-4 | 0.045 | 0.00923 | -0.095 | 4.919
-3.5 | 0.109 | 0.00921 | -0.095 | 11.781
-3 | 0.172 | 0.00918 | -0.095 | 18.726
-2.5 | 0.236 | 0.00916 | -0.095 | 25.725
-2 | 0.299 | 0.00914 | -0.096 | 32.752
-1.5 | 0.363 | 0.00913 | -0.096 | 39.809
-1 | 0.427 | 0.00897 | -0.096 | 47.611
-0.5 | 0.49 | 0.00894 | -0.097 | 54.836
0 | 0.554 | 0.00894 | -0.097 | 61.972
0.5 | 0.617 | 0.00894 | -0.097 | 69.009
1 | 0.68 | 0.00899 | -0.097 | 75.597
1.5 | 0.743 | 0.0091 | -0.098 | 81.568
2 | 0.805 | 0.00926 | -0.098 | 86.911
2.5 | 0.868 | 0.0094 | -0.098 | 92.262
3 | 0.93 | 0.00959 | -0.098 | 96.997
3.5 | 0.992 | 0.00978 | -0.099 | 101.398
4 | 1.053 | 0.00999 | -0.099 | 105.449
4.5 | 1.115 | 0.01022 | -0.099 | 109.039
5 | 1.176 | 0.01045 | -0.1 | 112.457
5.5 | 1.236 | 0.0107 | -0.1 | 115.512
6 | 1.297 | 0.01105 | -0.1 | 117.361
6.5 | 1.356 | 0.0114 | -0.1 | 118.97
7 | 1.414 | 0.01186 | -0.101 | 119.207
7.5 | 1.472 | 0.01268 | -0.101 | 116.099
8 | 1.527 | 0.01326 | -0.101 | 115.157
8.5 | 1.58 | 0.01381 | -0.101 | 114.411
9 | 1.625 | 0.01217 | -0.101 | 133.472
9.5 | 1.672 | 0.01483 | -0.101 | 112.711
10 | 1.713 | 0.01619 | -0.101 | 105.81
10.5 | 1.752 | 0.01714 | -0.101 | 102.224
11 | 1.789 | 0.01803 | -0.101 | 99.237
11.5 | 1.823 | 0.019 | -0.101 | 95.984
12 | 1.854 | 0.02004 | -0.1 | 92.494
12.5 | 1.88 | 0.02124 | -0.1 | 88.537
13 | 1.904 | 0.02256 | -0.1 | 84.39
13.5 | 1.921 | 0.02412 | -0.1 | 79.653
14 | 1.935 | 0.02583 | -0.099 | 74.913
14.5 | 1.944 | 0.02764 | -0.099 | 70.325
15 | 1.945 | 0.02984 | -0.098 | 65.168
15.5 | 1.934 | 0.03239 | -0.098 | 59.709
16 | 1.916 | 0.03506 | -0.098 | 54.656
16.5 | 1.891 | 0.03801 | -0.097 | 49.752
17 | 1.848 | 0.04524 | -0.096 | 40.855
17.5 | 1.805 | 0.05139 | -0.095 | 35.112
18 | 1.758 | 0.05659 | -0.094 | 31.066
18.5 | 1.702 | 0.06292 | -0.094 | 27.043
19 | 1.64 | 0.06943 | -0.093 | 23.619
19.5 | 1.572 | 0.07725 | -0.092 | 20.345
20 | 1.498 | 0.08583 | -0.091 | 17.456

## 134. Re 16M Mach 0.25 (2)
BIGFOIL.COM POLAR EXPORT
MID 415
MID 415 |  |  |  | Cl Max: | 2.1041 | at alpha= | 17.5 | deg
XFOIL ncrit=9 |  |  |  | L/D Max: | 187.515 | at alpha= | 6 | deg
Re: | 16000000 |  |  | Cd Min: | 0.15273 | at alpha= | -20 | deg
Mach: | 0.25 |  |  | Cl=0 at alpha= | -4.1904 | deg
|  |  |  | @ Cl=0.1, Cd= | 0.0059589
|  |  |  | @ Cl=0.4, Cd= | 0.0057763
|  |  |  | @ Cl=0.6, Cd= | 0.0055879
alpha (deg) | Cl | Cd | Cm | Cl/Cd
-20 | -0.8891 | 0.15273 | -0.0176 | -5.8214
-19.5 | -1.3127 | 0.08254 | -0.0724 | -15.9038
-19 | -1.4557 | 0.05776 | -0.0919 | -25.2026
-18.5 | -1.5226 | 0.04222 | -0.1045 | -36.0635
-18 | -1.5478 | 0.03208 | -0.1127 | -48.2481
-17.5 | -1.5489 | 0.02531 | -0.1172 | -61.1972
-17 | -1.5407 | 0.021 | -0.1179 | -73.3667
-16.5 | -1.5035 | 0.01864 | -0.1161 | -80.6599
-16 | -1.4502 | 0.01682 | -0.1151 | -86.2188
-15.5 | -1.3999 | 0.01547 | -0.1125 | -90.4913
-15 | -1.3448 | 0.01437 | -0.1103 | -93.5839
-14.5 | -1.2868 | 0.01343 | -0.1084 | -95.8153
-14 | -1.2272 | 0.01263 | -0.1067 | -97.1655
-13.5 | -1.1676 | 0.01176 | -0.1051 | -99.2857
-13 | -1.1068 | 0.01101 | -0.1038 | -100.5268
-12.5 | -1.0449 | 0.01039 | -0.1026 | -100.5679
-12 | -0.9826 | 0.00985 | -0.1015 | -99.7563
-11.5 | -0.9198 | 0.00939 | -0.1005 | -97.9553
-11 | -0.8569 | 0.00899 | -0.0997 | -95.317
-10.5 | -0.7939 | 0.00863 | -0.099 | -91.993
-10 | -0.7307 | 0.0083 | -0.0984 | -88.0361
-9.5 | -0.6674 | 0.008 | -0.0979 | -83.425
-9 | -0.6042 | 0.00773 | -0.0975 | -78.163
-8.5 | -0.5414 | 0.00742 | -0.0972 | -72.965
-8 | -0.4785 | 0.00716 | -0.097 | -66.8296
-7.5 | -0.4155 | 0.00694 | -0.0968 | -59.8703
-7 | -0.3526 | 0.00676 | -0.0967 | -52.1598
-6.5 | -0.2897 | 0.00661 | -0.0967 | -43.8275
-6 | -0.2267 | 0.00647 | -0.0968 | -35.0386
-5.5 | -0.164 | 0.00633 | -0.0968 | -25.9084
-5 | -0.1013 | 0.00619 | -0.097 | -16.3651
-4.5 | -0.0387 | 0.0061 | -0.0972 | -6.3443
-4 | 0.0238 | 0.00604 | -0.0974 | 3.9404
-3.5 | 0.0861 | 0.00597 | -0.0977 | 14.4221
-3 | 0.1485 | 0.00592 | -0.098 | 25.0845
-2.5 | 0.2109 | 0.00587 | -0.0983 | 35.9284
-2 | 0.2731 | 0.00584 | -0.0986 | 46.7637
-1.5 | 0.3352 | 0.00582 | -0.099 | 57.5945
-1 | 0.3971 | 0.00578 | -0.0994 | 68.7024
-0.5 | 0.4593 | 0.0057 | -0.0998 | 80.5789
0 | 0.5212 | 0.00565 | -0.1003 | 92.2478
0.5 | 0.5829 | 0.00561 | -0.1007 | 103.9037
1 | 0.6449 | 0.00553 | -0.1013 | 116.6184
1.5 | 0.7067 | 0.00543 | -0.1018 | 130.1473
2 | 0.7682 | 0.00546 | -0.1022 | 140.696
2.5 | 0.83 | 0.00546 | -0.1027 | 152.0147
3 | 0.8912 | 0.00554 | -0.1031 | 160.8664
3.5 | 0.9523 | 0.00561 | -0.1034 | 169.7504
4 | 1.0136 | 0.0057 | -0.1037 | 177.8246
4.5 | 1.073 | 0.00599 | -0.1038 | 179.1319
5 | 1.1327 | 0.00624 | -0.1038 | 181.5224
5.5 | 1.1929 | 0.00645 | -0.1038 | 184.9457
6 | 1.2526 | 0.00668 | -0.1038 | 187.515
6.5 | 1.3112 | 0.007 | -0.1036 | 187.3143
7 | 1.3674 | 0.0075 | -0.103 | 182.32
7.5 | 1.424 | 0.00795 | -0.1024 | 179.1195
8 | 1.4803 | 0.00837 | -0.1017 | 176.8578
8.5 | 1.5361 | 0.00881 | -0.101 | 174.3587
9 | 1.5895 | 0.00933 | -0.0998 | 170.3644
9.5 | 1.6392 | 0.00977 | -0.0978 | 167.7789
10 | 1.692 | 0.01036 | -0.0965 | 163.3205
10.5 | 1.7432 | 0.01098 | -0.0948 | 158.7614
11 | 1.7917 | 0.0117 | -0.0927 | 153.1368
11.5 | 1.8356 | 0.01257 | -0.09 | 146.0302
12 | 1.8722 | 0.01343 | -0.0858 | 139.4043
12.5 | 1.9045 | 0.01441 | -0.0812 | 132.1652
13 | 1.938 | 0.01548 | -0.0772 | 125.1938
13.5 | 1.9686 | 0.01684 | -0.0732 | 116.9002
14 | 1.9997 | 0.01836 | -0.0698 | 108.9161
14.5 | 2.0246 | 0.02043 | -0.0662 | 99.0994
15 | 2.0501 | 0.02267 | -0.0632 | 90.4323
15.5 | 2.069 | 0.02564 | -0.0603 | 80.6942
16 | 2.0831 | 0.0292 | -0.0578 | 71.339
16.5 | 2.0961 | 0.03308 | -0.0557 | 63.3646
17 | 2.104 | 0.03761 | -0.054 | 55.9426
17.5 | 2.1041 | 0.04305 | -0.0525 | 48.8757
18 | 2.0966 | 0.04943 | -0.0515 | 42.4155
18.5 | 2.083 | 0.05659 | -0.0509 | 36.8086
19 | 2.0654 | 0.06442 | -0.0508 | 32.0615
19.5 | 2.0452 | 0.07265 | -0.0512 | 28.1514
20 | 2.0207 | 0.08154 | -0.0521 | 24.7817

## 135. Re 16M Mach 0.50 (1)
BIGFOIL.COM POLAR EXPORT
MID 415
MID 415 |  |  |  | Cl Max: | 1.735 | at alpha= | 10 | deg
JavaFoil+Calcfoil stall+Eppler ext transition |  |  |  | L/D Max: | 128.717 | at alpha= | 6.5 | deg
Re: | 16000000 |  |  | Cd Min: | 0.00938 | at alpha= | -0.5 | deg
Mach: | 0.5 |  |  | Cl=0 at alpha= | -4.3623 | deg
|  |  |  | @ Cl=0.1, Cd= | 0.0096357
|  |  |  | @ Cl=0.4, Cd= | 0.0095483
|  |  |  | @ Cl=0.6, Cd= | 0.0094024
alpha (deg) | Cl | Cd | Cm | Cl/Cd
-20 | -0.889 | 0.16768 | -0.059 | -5.299
-19.5 | -0.858 | 0.18212 | -0.057 | -4.709
-19 | -0.831 | 0.16012 | -0.058 | -5.189
-18.5 | -0.804 | 0.14792 | -0.058 | -5.437
-18 | -0.773 | 0.1572 | -0.056 | -4.919
-17.5 | -0.747 | 0.13938 | -0.057 | -5.358
-17 | -0.721 | 0.12526 | -0.059 | -5.754
-16.5 | -0.69 | 0.12838 | -0.056 | -5.371
-16 | -0.664 | 0.11361 | -0.059 | -5.846
-15.5 | -0.64 | 0.101 | -0.062 | -6.336
-15 | -0.607 | 0.10287 | -0.058 | -5.899
-14.5 | -0.587 | 0.0858 | -0.066 | -6.846
-14 | -0.552 | 0.08989 | -0.06 | -6.137
-13.5 | -0.538 | 0.06857 | -0.072 | -7.849
-13 | -0.548 | 0.03335 | -0.088 | -16.426
-12.5 | -0.477 | 0.06565 | -0.07 | -7.266
-12 | -0.486 | 0.03012 | -0.089 | -16.141
-11.5 | -0.417 | 0.06116 | -0.07 | -6.825
-11 | -0.423 | 0.02781 | -0.089 | -15.22
-10.5 | -0.366 | 0.04855 | -0.076 | -7.534
-10 | -0.365 | 0.0227 | -0.092 | -16.061
-9.5 | -0.306 | 0.04471 | -0.076 | -6.843
-9 | -0.305 | 0.01836 | -0.095 | -16.611
-8.5 | -0.257 | 0.02937 | -0.086 | -8.746
-8 | -0.249 | 0.01278 | -0.1 | -19.492
-7.5 | -0.281 | 0.01749 | -0.095 | -16.092
-7 | -0.304 | 0.01118 | -0.104 | -27.146
-6.5 | -0.264 | 0.01063 | -0.104 | -24.823
-6 | -0.211 | 0.01032 | -0.104 | -20.413
-5.5 | -0.151 | 0.0101 | -0.105 | -14.91
-5 | -0.086 | 0.00992 | -0.105 | -8.68
-4.5 | -0.019 | 0.00982 | -0.105 | -1.922
-4 | 0.05 | 0.0097 | -0.106 | 5.176
-3.5 | 0.12 | 0.00961 | -0.106 | 12.522
-3 | 0.191 | 0.00958 | -0.106 | 19.954
-2.5 | 0.263 | 0.00955 | -0.107 | 27.482
-2 | 0.334 | 0.00953 | -0.107 | 35.043
-1.5 | 0.406 | 0.00955 | -0.107 | 42.508
-1 | 0.477 | 0.00942 | -0.108 | 50.588
-0.5 | 0.547 | 0.00938 | -0.108 | 58.348
0 | 0.618 | 0.00941 | -0.108 | 65.716
0.5 | 0.689 | 0.00945 | -0.109 | 72.836
1 | 0.759 | 0.00954 | -0.109 | 79.494
1.5 | 0.828 | 0.00971 | -0.109 | 85.313
2 | 0.898 | 0.00995 | -0.109 | 90.228
2.5 | 0.967 | 0.01018 | -0.11 | 95.011
3 | 1.036 | 0.01046 | -0.11 | 99.019
3.5 | 1.104 | 0.01077 | -0.11 | 102.514
4 | 1.172 | 0.01111 | -0.111 | 105.491
4.5 | 1.24 | 0.01149 | -0.111 | 107.906
5 | 1.306 | 0.01191 | -0.111 | 109.679
5.5 | 1.372 | 0.01239 | -0.112 | 110.718
6 | 1.437 | 0.01304 | -0.112 | 110.236
6.5 | 1.494 | 0.01161 | -0.112 | 128.717
7 | 1.55 | 0.01481 | -0.112 | 104.669
7.5 | 1.603 | 0.01581 | -0.111 | 101.446
8 | 1.649 | 0.01682 | -0.111 | 98.067
8.5 | 1.688 | 0.018 | -0.111 | 93.765
9 | 1.719 | 0.0195 | -0.111 | 88.17
9.5 | 1.73 | 0.02306 | -0.11 | 75.046
10 | 1.735 | 0.02552 | -0.109 | 67.993
10.5 | 1.722 | 0.02833 | -0.108 | 60.795
11 | 1.683 | 0.03171 | -0.107 | 53.052
11.5 | 1.588 | 0.03622 | -0.106 | 43.833
12 | 1.05 | 0.04288 | -0.105 | 24.487
12.5 | 1.074 | 0.04737 | -0.104 | 22.662
13 | 1.093 | 0.05479 | -0.102 | 19.94
13.5 | 1.109 | 0.06404 | -0.1 | 17.321
14 | 1.108 | 0.0849 | -0.095 | 13.047
14.5 | 1.098 | 0.11746 | -0.085 | 9.344
15 | 1.109 | 0.13837 | -0.08 | 8.011

## 136. Re 16M Mach 0.50 (2)
BIGFOIL.COM POLAR EXPORT
MID 415
MID 415 |  |  |  | Cl Max: | 2.032 | at alpha= | 13 | deg
XFOIL ncrit=9 |  |  |  | L/D Max: | 193.041 | at alpha= | 5 | deg
Re: | 16000000 |  |  | Cd Min: | 0.24736 | at alpha= | -20 | deg
Mach: | 0.5 |  |  | Cl=0 at alpha= | -4.0984 | deg
|  |  |  | @ Cl=0.1, Cd= | 0.0062269
|  |  |  | @ Cl=0.4, Cd= | 0.0060301
|  |  |  | @ Cl=0.6, Cd= | 0.0059184
alpha (deg) | Cl | Cd | Cm | Cl/Cd
-20 | -0.6305 | 0.24736 | 0.0295 | -2.5489
-19.5 | -0.6062 | 0.24022 | 0.0247 | -2.5235
-19 | -0.5826 | 0.23286 | 0.0199 | -2.5019
-18.5 | -0.5609 | 0.22469 | 0.0149 | -2.4963
-18 | -0.5435 | 0.21509 | 0.0096 | -2.5268
-17.5 | -0.5218 | 0.20731 | 0.0049 | -2.517
-17 | -0.5024 | 0.19884 | 0.0001 | -2.5267
-16.5 | -0.4801 | 0.19158 | -0.0042 | -2.506
-16 | -0.4617 | 0.18412 | -0.0079 | -2.5076
-15.5 | -0.449 | 0.17502 | -0.0124 | -2.5654
-15 | -0.434 | 0.16645 | -0.017 | -2.6074
-14.5 | -0.4251 | 0.15669 | -0.0221 | -2.713
-14 | -0.4102 | 0.14885 | -0.0261 | -2.7558
-13.5 | -0.3989 | 0.14035 | -0.0305 | -2.8422
-13 | -0.3953 | 0.13078 | -0.0354 | -3.0226
-12.5 | -0.4046 | 0.11928 | -0.0416 | -3.392
-12 | -0.4206 | 0.10738 | -0.0485 | -3.9169
-11.5 | -0.4246 | 0.09787 | -0.0539 | -4.3384
-11 | -0.4344 | 0.08793 | -0.0601 | -4.9403
-10.5 | -0.4471 | 0.07788 | -0.0668 | -5.7409
-10 | -0.4605 | 0.06792 | -0.0738 | -6.78
-9.5 | -0.4728 | 0.05792 | -0.0815 | -8.163
-9 | -0.4856 | 0.04665 | -0.0898 | -10.4094
-8.5 | -0.4922 | 0.03317 | -0.1069 | -14.8387
-8 | -0.5075 | 0.0229 | -0.1184 | -22.1616
-7.5 | -0.503 | 0.01295 | -0.1208 | -38.8417
-7 | -0.4444 | 0.00901 | -0.1189 | -49.323
-6.5 | -0.3685 | 0.00777 | -0.1168 | -47.426
-6 | -0.2904 | 0.00724 | -0.115 | -40.1105
-5.5 | -0.2128 | 0.00691 | -0.1136 | -30.7959
-5 | -0.1361 | 0.00668 | -0.1126 | -20.3743
-4.5 | -0.0604 | 0.0065 | -0.1117 | -9.2923
-4 | 0.0148 | 0.00634 | -0.1112 | 2.3344
-3.5 | 0.0892 | 0.00624 | -0.1108 | 14.2949
-3 | 0.1632 | 0.00615 | -0.1106 | 26.5366
-2.5 | 0.2365 | 0.00609 | -0.1105 | 38.8342
-2 | 0.3093 | 0.00607 | -0.1105 | 50.9555
-1.5 | 0.382 | 0.00604 | -0.1105 | 63.245
-1 | 0.4546 | 0.006 | -0.1107 | 75.7667
-0.5 | 0.5267 | 0.00596 | -0.1109 | 88.3725
0 | 0.5986 | 0.00592 | -0.1112 | 101.1149
0.5 | 0.671 | 0.00584 | -0.1115 | 114.8973
1 | 0.7431 | 0.00579 | -0.1118 | 128.342
1.5 | 0.8152 | 0.00573 | -0.1122 | 142.2688
2 | 0.8879 | 0.00575 | -0.1124 | 154.4174
2.5 | 0.9599 | 0.00586 | -0.1124 | 163.8055
3 | 1.0323 | 0.00595 | -0.1124 | 173.4958
3.5 | 1.1052 | 0.00604 | -0.1124 | 182.9801
4 | 1.1771 | 0.00625 | -0.1119 | 188.336
4.5 | 1.2488 | 0.00653 | -0.1113 | 191.2404
5 | 1.3204 | 0.00684 | -0.1104 | 193.0409
5.5 | 1.391 | 0.00723 | -0.1091 | 192.3928
6 | 1.462 | 0.00762 | -0.1077 | 191.8635
7 | 1.6028 | 0.00849 | -0.1039 | 188.7868
7.5 | 1.6679 | 0.00917 | -0.1009 | 181.8866
8 | 1.7292 | 0.00997 | -0.0971 | 173.4403
8.5 | 1.7837 | 0.01094 | -0.0922 | 163.0439
9.5 | 1.8684 | 0.01305 | -0.0786 | 143.1724
10 | 1.9098 | 0.01473 | -0.0726 | 129.6538
10.5 | 1.9434 | 0.01711 | -0.0667 | 113.5827
11 | 1.9671 | 0.02052 | -0.0613 | 95.8626
11.5 | 1.9918 | 0.02436 | -0.0569 | 81.7652
12 | 2.0156 | 0.02859 | -0.0532 | 70.5002
12.5 | 2.0263 | 0.03388 | -0.0497 | 59.8081
13 | 2.032 | 0.03964 | -0.0465 | 51.2614
13.5 | 2.0242 | 0.04655 | -0.0439 | 43.4844
14 | 2.0076 | 0.05427 | -0.042 | 36.9928
14.5 | 1.9779 | 0.06322 | -0.041 | 31.286
15 | 1.9441 | 0.07275 | -0.0408 | 26.723
15.5 | 1.9063 | 0.08293 | -0.0416 | 22.9869
16 | 1.8692 | 0.09333 | -0.0432 | 20.0279
16.5 | 1.84 | 0.10329 | -0.0451 | 17.8139
17 | 1.8071 | 0.11401 | -0.0482 | 15.8504
17.5 | 1.7831 | 0.12408 | -0.0515 | 14.3706
18 | 1.7591 | 0.13459 | -0.0558 | 13.0701

## 137. Re 18M Mach 0.00 (1)
BIGFOIL.COM POLAR EXPORT
MID 415
MID 415 |  |  |  | Cl Max: | 2.008 | at alpha= | 16 | deg
JavaFoil+Calcfoil stall+Eppler ext transition |  |  |  | L/D Max: | 131.919 | at alpha= | 10 | deg
Re: | 18000000 |  |  | Cd Min: | 0.00877 | at alpha= | -0.5 | deg
Mach: | 0 |  |  | Cl=0 at alpha= | -4.3607 | deg
|  |  |  | @ Cl=0.1, Cd= | 0.0090133
|  |  |  | @ Cl=0.4, Cd= | 0.0088656
|  |  |  | @ Cl=0.6, Cd= | 0.008792
alpha (deg) | Cl | Cd | Cm | Cl/Cd
-19 | -0.751 | 0.12183 | -0.055 | -6.166
-18.5 | -0.759 | 0.11452 | -0.056 | -6.624
-18 | -0.767 | 0.10467 | -0.058 | -7.324
-17.5 | -0.772 | 0.09672 | -0.06 | -7.983
-17 | -0.776 | 0.08911 | -0.061 | -8.708
-16.5 | -0.784 | 0.07674 | -0.064 | -10.21
-16 | -0.788 | 0.06676 | -0.067 | -11.8
-15.5 | -0.796 | 0.05242 | -0.07 | -15.192
-15 | -0.8 | 0.04175 | -0.073 | -19.169
-14.5 | -0.803 | 0.03229 | -0.076 | -24.856
-14 | -0.804 | 0.02402 | -0.079 | -33.462
-13.5 | -0.796 | 0.01951 | -0.081 | -40.805
-13 | -0.784 | 0.01631 | -0.083 | -48.056
-12.5 | -0.768 | 0.01397 | -0.084 | -54.994
-12 | -0.751 | 0.01216 | -0.086 | -61.745
-11.5 | -0.728 | 0.01178 | -0.087 | -61.77
-11 | -0.691 | 0.01121 | -0.088 | -61.654
-10.5 | -0.652 | 0.01084 | -0.088 | -60.148
-10 | -0.61 | 0.01057 | -0.088 | -57.759
-9.5 | -0.566 | 0.01029 | -0.089 | -54.952
-9 | -0.519 | 0.01007 | -0.089 | -51.492
-8.5 | -0.469 | 0.00991 | -0.089 | -47.313
-8 | -0.417 | 0.00975 | -0.089 | -42.788
-7.5 | -0.364 | 0.00964 | -0.09 | -37.761
-7 | -0.309 | 0.00951 | -0.09 | -32.49
-6.5 | -0.253 | 0.00941 | -0.09 | -26.839
-6 | -0.195 | 0.0093 | -0.09 | -20.954
-5.5 | -0.136 | 0.00919 | -0.091 | -14.827
-5 | -0.077 | 0.00914 | -0.091 | -8.404
-4.5 | -0.017 | 0.00909 | -0.091 | -1.834
-4 | 0.044 | 0.00905 | -0.092 | 4.868
-3.5 | 0.105 | 0.00901 | -0.092 | 11.679
-3 | 0.167 | 0.00899 | -0.092 | 18.533
-2.5 | 0.228 | 0.00898 | -0.092 | 25.425
-2 | 0.29 | 0.00896 | -0.093 | 32.366
-1.5 | 0.352 | 0.00896 | -0.093 | 39.262
-1 | 0.413 | 0.00884 | -0.093 | 46.78
-0.5 | 0.475 | 0.00877 | -0.094 | 54.116
0 | 0.536 | 0.0088 | -0.094 | 60.978
0.5 | 0.598 | 0.00879 | -0.094 | 67.949
1 | 0.659 | 0.00885 | -0.094 | 74.411
1.5 | 0.719 | 0.00894 | -0.095 | 80.485
2 | 0.78 | 0.00906 | -0.095 | 86.063
2.5 | 0.841 | 0.0092 | -0.095 | 91.327
3 | 0.901 | 0.00936 | -0.095 | 96.254
3.5 | 0.961 | 0.00953 | -0.096 | 100.823
4 | 1.021 | 0.00973 | -0.096 | 104.885
4.5 | 1.081 | 0.00991 | -0.096 | 109.086
5 | 1.14 | 0.01013 | -0.096 | 112.55
5.5 | 1.199 | 0.01035 | -0.097 | 115.841
6 | 1.257 | 0.01061 | -0.097 | 118.49
6.5 | 1.315 | 0.01095 | -0.097 | 120.119
7 | 1.372 | 0.01133 | -0.097 | 121.085
7.5 | 1.429 | 0.01197 | -0.098 | 119.382
8 | 1.483 | 0.01238 | -0.098 | 119.82
8.5 | 1.537 | 0.01284 | -0.098 | 119.718
9 | 1.589 | 0.01332 | -0.098 | 119.322
9.5 | 1.64 | 0.01395 | -0.098 | 117.554
10 | 1.679 | 0.01273 | -0.098 | 131.919
10.5 | 1.723 | 0.0155 | -0.098 | 111.108
11 | 1.764 | 0.01615 | -0.098 | 109.25
11.5 | 1.803 | 0.01685 | -0.098 | 107.035
12 | 1.84 | 0.01758 | -0.098 | 104.662
12.5 | 1.874 | 0.01839 | -0.098 | 101.915
13 | 1.906 | 0.01926 | -0.098 | 98.971
13.5 | 1.933 | 0.02029 | -0.098 | 95.269
14 | 1.958 | 0.02142 | -0.097 | 91.436
14.5 | 1.98 | 0.02264 | -0.097 | 87.462
15 | 1.996 | 0.02389 | -0.097 | 83.532
15.5 | 2.004 | 0.02552 | -0.097 | 78.524
16 | 2.008 | 0.02729 | -0.096 | 73.568
16.5 | 2.007 | 0.02929 | -0.096 | 68.528
17 | 2.001 | 0.03174 | -0.096 | 63.051
17.5 | 1.982 | 0.03754 | -0.095 | 52.791
18 | 1.967 | 0.0413 | -0.094 | 47.632
18.5 | 1.948 | 0.04501 | -0.094 | 43.281
19 | 1.926 | 0.04904 | -0.093 | 39.269
19.5 | 1.901 | 0.05343 | -0.093 | 35.572
20 | 1.872 | 0.05819 | -0.092 | 32.175

## 138. Re 18M Mach 0.00 (2)
BIGFOIL.COM POLAR EXPORT
MID 415
MID 415 |  |  |  | Cl Max: | 2.1628 | at alpha= | 19.5 | deg
XFOIL ncrit=9 |  |  |  | L/D Max: | 185.363 | at alpha= | 6 | deg
Re: | 18000000 |  |  | Cd Min: | 0.04751 | at alpha= | 20 | deg
Mach: | 0 |  |  | Cl=0 at alpha= | -4.2131 | deg
|  |  |  | @ Cl=0.1, Cd= | 0.0058124
|  |  |  | @ Cl=0.4, Cd= | 0.0056382
|  |  |  | @ Cl=0.6, Cd= | 0.0054799
alpha (deg) | Cl | Cd | Cm | Cl/Cd
-20 | -1.7417 | 0.01807 | -0.0961 | -96.3863
-19.5 | -1.701 | 0.01704 | -0.095 | -99.8239
-19 | -1.6577 | 0.01612 | -0.094 | -102.835
-18.5 | -1.6131 | 0.01531 | -0.0928 | -105.3625
-18 | -1.5631 | 0.01454 | -0.0925 | -107.5034
-17 | -1.4532 | 0.01312 | -0.0935 | -110.7622
-16.5 | -1.4024 | 0.01252 | -0.0928 | -112.0128
-16 | -1.3515 | 0.01198 | -0.0921 | -112.813
-15.5 | -1.2998 | 0.01143 | -0.0915 | -113.7183
-15 | -1.2468 | 0.01091 | -0.091 | -114.2805
-14.5 | -1.193 | 0.01043 | -0.0907 | -114.3816
-14 | -1.1385 | 0.00999 | -0.0905 | -113.964
-13.5 | -1.0833 | 0.00958 | -0.0903 | -113.0793
-13 | -1.0274 | 0.00922 | -0.0902 | -111.4317
-12.5 | -0.9709 | 0.0089 | -0.0902 | -109.0899
-12 | -0.914 | 0.00861 | -0.0902 | -106.1556
-11.5 | -0.8568 | 0.00835 | -0.0902 | -102.6108
-11 | -0.7992 | 0.0081 | -0.0903 | -98.6667
-10.5 | -0.7414 | 0.00787 | -0.0904 | -94.2058
-9.5 | -0.625 | 0.0074 | -0.0907 | -84.4595
-9 | -0.5666 | 0.00716 | -0.0909 | -79.1341
-8.5 | -0.508 | 0.00695 | -0.0911 | -73.0935
-8 | -0.4493 | 0.00676 | -0.0913 | -66.4645
-7.5 | -0.3903 | 0.0066 | -0.0916 | -59.1364
-7 | -0.3311 | 0.00647 | -0.0919 | -51.1747
-6.5 | -0.2718 | 0.00635 | -0.0922 | -42.8031
-6 | -0.2125 | 0.00624 | -0.0925 | -34.0545
-5.5 | -0.1532 | 0.00613 | -0.0928 | -24.9918
-5 | -0.0937 | 0.00602 | -0.0932 | -15.5648
-4.5 | -0.0342 | 0.00595 | -0.0936 | -5.7479
-4 | 0.0254 | 0.00588 | -0.0939 | 4.3197
-3.5 | 0.085 | 0.00582 | -0.0943 | 14.6048
-3 | 0.1445 | 0.00579 | -0.0947 | 24.9568
-2.5 | 0.2039 | 0.00576 | -0.0951 | 35.3993
-2 | 0.2635 | 0.00572 | -0.0955 | 46.0664
-1.5 | 0.3231 | 0.00569 | -0.096 | 56.7838
-1 | 0.3825 | 0.00565 | -0.0964 | 67.6991
-0.5 | 0.4418 | 0.00561 | -0.0969 | 78.7522
0.5 | 0.5605 | 0.0055 | -0.0979 | 101.9091
1 | 0.6196 | 0.00547 | -0.0983 | 113.2724
1.5 | 0.6791 | 0.00531 | -0.099 | 127.8908
2 | 0.7379 | 0.00535 | -0.0995 | 137.9252
2.5 | 0.7968 | 0.00537 | -0.1 | 148.3799
3 | 0.8555 | 0.00542 | -0.1004 | 157.8413
3.5 | 0.9137 | 0.00548 | -0.1009 | 166.7336
4 | 0.9715 | 0.00562 | -0.1012 | 172.8648
4.5 | 1.0287 | 0.00582 | -0.1015 | 176.7526
5 | 1.0859 | 0.00602 | -0.1017 | 180.3821
5.5 | 1.1426 | 0.00625 | -0.1019 | 182.816
6 | 1.1993 | 0.00647 | -0.1021 | 185.3632
6.5 | 1.2538 | 0.00686 | -0.102 | 182.7697
7 | 1.308 | 0.00726 | -0.1018 | 180.1653
7.5 | 1.3626 | 0.00758 | -0.1018 | 179.7625
8 | 1.4166 | 0.00793 | -0.1017 | 178.6381
8.5 | 1.4697 | 0.00832 | -0.1014 | 176.6466
9 | 1.5209 | 0.0088 | -0.1009 | 172.8295
9.5 | 1.5719 | 0.00913 | -0.1003 | 172.1687
10 | 1.6207 | 0.00952 | -0.0992 | 170.2416
10.5 | 1.6708 | 0.01002 | -0.0986 | 166.7465
11 | 1.7197 | 0.01056 | -0.0977 | 162.8504
11.5 | 1.7667 | 0.01117 | -0.0966 | 158.1647
12 | 1.8121 | 0.01181 | -0.0953 | 153.4378
12.5 | 1.8561 | 0.01246 | -0.0938 | 148.9647
13 | 1.8978 | 0.01314 | -0.0919 | 144.4292
13.5 | 1.9326 | 0.01386 | -0.0888 | 139.4372
14 | 1.963 | 0.01466 | -0.085 | 133.9018
14.5 | 1.9906 | 0.0157 | -0.0812 | 126.7898
15 | 2.0206 | 0.01674 | -0.0782 | 120.7049
15.5 | 2.0473 | 0.01809 | -0.0751 | 113.173
16 | 2.0707 | 0.01975 | -0.072 | 104.8456
16.5 | 2.0943 | 0.02157 | -0.0694 | 97.0932
17 | 2.1168 | 0.02364 | -0.0672 | 89.5431
17.5 | 2.1339 | 0.02625 | -0.0649 | 81.2914
18 | 2.1451 | 0.02955 | -0.0628 | 72.5922
18.5 | 2.153 | 0.03331 | -0.061 | 64.6352
19 | 2.1604 | 0.03738 | -0.0596 | 57.7956
19.5 | 2.1628 | 0.04207 | -0.0585 | 51.4096
20 | 2.1602 | 0.04751 | -0.0578 | 45.4683

## 139. Re 18M Mach 0.10 (1)
BIGFOIL.COM POLAR EXPORT
MID 415
MID 415 |  |  |  | Cl Max: | 1.998 | at alpha= | 15.5 | deg
JavaFoil+Calcfoil stall+Eppler ext transition |  |  |  | L/D Max: | 131.028 | at alpha= | 10 | deg
Re: | 18000000 |  |  | Cd Min: | 0.00879 | at alpha= | -0.5 | deg
Mach: | 0.1 |  |  | Cl=0 at alpha= | -4.3607 | deg
|  |  |  | @ Cl=0.1, Cd= | 0.0090268
|  |  |  | @ Cl=0.4, Cd= | 0.0088884
|  |  |  | @ Cl=0.6, Cd= | 0.00881
alpha (deg) | Cl | Cd | Cm | Cl/Cd
-19 | -0.71 | 0.1271 | -0.053 | -5.589
-18.5 | -0.72 | 0.11994 | -0.054 | -6.004
-18 | -0.73 | 0.11071 | -0.056 | -6.596
-17.5 | -0.738 | 0.10325 | -0.058 | -7.146
-17 | -0.743 | 0.09627 | -0.059 | -7.722
-16.5 | -0.749 | 0.08788 | -0.061 | -8.522
-16 | -0.758 | 0.07491 | -0.064 | -10.114
-15.5 | -0.767 | 0.06053 | -0.068 | -12.672
-15 | -0.773 | 0.04898 | -0.071 | -15.774
-14.5 | -0.777 | 0.03857 | -0.074 | -20.132
-14 | -0.784 | 0.02718 | -0.078 | -28.853
-13.5 | -0.78 | 0.0216 | -0.08 | -36.111
-13 | -0.771 | 0.01769 | -0.082 | -43.56
-12.5 | -0.757 | 0.01487 | -0.084 | -50.94
-12 | -0.742 | 0.01261 | -0.086 | -58.882
-11.5 | -0.724 | 0.01202 | -0.088 | -60.259
-11 | -0.689 | 0.01132 | -0.088 | -60.896
-10.5 | -0.651 | 0.01095 | -0.088 | -59.465
-10 | -0.61 | 0.01066 | -0.089 | -57.19
-9.5 | -0.566 | 0.01039 | -0.089 | -54.431
-9 | -0.519 | 0.01013 | -0.089 | -51.248
-8.5 | -0.47 | 0.00996 | -0.09 | -47.171
-8 | -0.418 | 0.00982 | -0.09 | -42.626
-7.5 | -0.365 | 0.00968 | -0.09 | -37.687
-7 | -0.31 | 0.00955 | -0.09 | -32.459
-6.5 | -0.253 | 0.00942 | -0.091 | -26.915
-6 | -0.196 | 0.00931 | -0.091 | -21.019
-5.5 | -0.137 | 0.00924 | -0.091 | -14.82
-5 | -0.077 | 0.00916 | -0.092 | -8.43
-4.5 | -0.017 | 0.00912 | -0.092 | -1.837
-4 | 0.044 | 0.00909 | -0.092 | 4.872
-3.5 | 0.106 | 0.00902 | -0.092 | 11.714
-3 | 0.167 | 0.00903 | -0.093 | 18.552
-2.5 | 0.229 | 0.009 | -0.093 | 25.489
-2 | 0.292 | 0.00897 | -0.093 | 32.494
-1.5 | 0.354 | 0.00897 | -0.093 | 39.417
-1 | 0.416 | 0.00886 | -0.094 | 46.898
-0.5 | 0.477 | 0.00879 | -0.094 | 54.298
0 | 0.539 | 0.00881 | -0.094 | 61.193
0.5 | 0.601 | 0.00881 | -0.095 | 68.18
1 | 0.662 | 0.00887 | -0.095 | 74.646
1.5 | 0.723 | 0.00896 | -0.095 | 80.723
2 | 0.784 | 0.00909 | -0.095 | 86.263
2.5 | 0.845 | 0.00924 | -0.096 | 91.406
3 | 0.905 | 0.00938 | -0.096 | 96.524
3.5 | 0.966 | 0.00956 | -0.096 | 101.058
4 | 1.026 | 0.00976 | -0.096 | 105.113
4.5 | 1.086 | 0.00995 | -0.097 | 109.088
5 | 1.145 | 0.01019 | -0.097 | 112.45
5.5 | 1.205 | 0.0104 | -0.097 | 115.883
6 | 1.263 | 0.01067 | -0.097 | 118.397
6.5 | 1.322 | 0.01103 | -0.098 | 119.84
7 | 1.379 | 0.01142 | -0.098 | 120.761
7.5 | 1.436 | 0.01205 | -0.098 | 119.108
8 | 1.49 | 0.01247 | -0.098 | 119.544
8.5 | 1.544 | 0.01295 | -0.099 | 119.234
9 | 1.596 | 0.01344 | -0.099 | 118.753
9.5 | 1.646 | 0.0141 | -0.099 | 116.792
10 | 1.685 | 0.01286 | -0.099 | 131.028
10.5 | 1.728 | 0.01568 | -0.099 | 110.174
11 | 1.769 | 0.01636 | -0.099 | 108.125
11.5 | 1.808 | 0.01709 | -0.098 | 105.775
12 | 1.844 | 0.01785 | -0.098 | 103.291
12.5 | 1.877 | 0.01871 | -0.098 | 100.325
13 | 1.907 | 0.01962 | -0.098 | 97.237
13.5 | 1.934 | 0.02071 | -0.098 | 93.375
14 | 1.957 | 0.0219 | -0.098 | 89.352
14.5 | 1.977 | 0.02329 | -0.098 | 84.894
15 | 1.991 | 0.02455 | -0.097 | 81.093
15.5 | 1.998 | 0.02629 | -0.097 | 75.998
16 | 1.998 | 0.02825 | -0.097 | 70.715
16.5 | 1.995 | 0.03038 | -0.096 | 65.649
17 | 1.986 | 0.03286 | -0.096 | 60.453
17.5 | 1.963 | 0.03917 | -0.095 | 50.112
18 | 1.945 | 0.04304 | -0.094 | 45.179
18.5 | 1.922 | 0.04692 | -0.094 | 40.962
19 | 1.895 | 0.05134 | -0.093 | 36.913
19.5 | 1.865 | 0.05619 | -0.093 | 33.191
20 | 1.833 | 0.06091 | -0.092 | 30.09

## 140. Re 18M Mach 0.10 (2)
BIGFOIL.COM POLAR EXPORT
MID 415
MID 415 |  |  |  | Cl Max: | 2.1559 | at alpha= | 19 | deg
XFOIL ncrit=9 |  |  |  | L/D Max: | 186.055 | at alpha= | 6 | deg
Re: | 18000000 |  |  | Cd Min: | 0.05172 | at alpha= | 20 | deg
Mach: | 0.1 |  |  | Cl=0 at alpha= | -4.21 | deg
|  |  |  | @ Cl=0.1, Cd= | 0.0058201
|  |  |  | @ Cl=0.4, Cd= | 0.0056498
|  |  |  | @ Cl=0.6, Cd= | 0.0054879
alpha (deg) | Cl | Cd | Cm | Cl/Cd
-20 | -1.7501 | 0.01956 | -0.1022 | -89.4734
-19.5 | -1.7185 | 0.01818 | -0.1002 | -94.527
-19 | -1.6767 | 0.01707 | -0.0988 | -98.225
-18.5 | -1.6322 | 0.0161 | -0.0974 | -101.3789
-18 | -1.5845 | 0.01523 | -0.0964 | -104.0381
-17 | -1.4724 | 0.01363 | -0.0969 | -108.0264
-16.5 | -1.4205 | 0.01296 | -0.0961 | -109.6065
-16 | -1.3691 | 0.01238 | -0.0951 | -110.5897
-15.5 | -1.3159 | 0.01184 | -0.0943 | -111.1402
-15 | -1.262 | 0.01129 | -0.0936 | -111.7803
-14.5 | -1.2074 | 0.01076 | -0.0931 | -112.2119
-14 | -1.152 | 0.01027 | -0.0927 | -112.1714
-13.5 | -1.0959 | 0.00983 | -0.0924 | -111.4852
-13 | -1.0393 | 0.00942 | -0.0921 | -110.3291
-12.5 | -0.982 | 0.00905 | -0.0919 | -108.5083
-12 | -0.9243 | 0.00873 | -0.0918 | -105.8763
-11.5 | -0.8663 | 0.00845 | -0.0917 | -102.5207
-11 | -0.8079 | 0.00819 | -0.0916 | -98.6447
-10.5 | -0.7492 | 0.00794 | -0.0916 | -94.3577
-9.5 | -0.6313 | 0.00747 | -0.0918 | -84.5114
-9 | -0.5723 | 0.00722 | -0.0919 | -79.2659
-8.5 | -0.513 | 0.007 | -0.092 | -73.2857
-8 | -0.4536 | 0.0068 | -0.0922 | -66.7059
-7.5 | -0.394 | 0.00663 | -0.0924 | -59.4268
-7 | -0.3343 | 0.00649 | -0.0926 | -51.51
-6.5 | -0.2745 | 0.00637 | -0.0929 | -43.0926
-6 | -0.2147 | 0.00626 | -0.0931 | -34.2971
-5.5 | -0.1548 | 0.00615 | -0.0934 | -25.1707
-5 | -0.0949 | 0.00604 | -0.0938 | -15.7119
-4.5 | -0.0348 | 0.00596 | -0.0941 | -5.8389
-4 | 0.0252 | 0.00589 | -0.0945 | 4.2784
-3.5 | 0.0852 | 0.00583 | -0.0948 | 14.6141
-3 | 0.1451 | 0.00579 | -0.0952 | 25.0604
-2.5 | 0.205 | 0.00577 | -0.0956 | 35.5286
-2 | 0.265 | 0.00573 | -0.096 | 46.2478
-1.5 | 0.325 | 0.0057 | -0.0965 | 57.0175
-1 | 0.3848 | 0.00566 | -0.0969 | 67.9859
-0.5 | 0.4445 | 0.00562 | -0.0973 | 79.0925
0 | 0.5045 | 0.00554 | -0.0978 | 91.065
0.5 | 0.564 | 0.0055 | -0.0983 | 102.5455
1 | 0.6235 | 0.00548 | -0.0988 | 113.7774
1.5 | 0.6834 | 0.00532 | -0.0994 | 128.4586
2 | 0.7426 | 0.00536 | -0.0999 | 138.5448
2.5 | 0.8019 | 0.00538 | -0.1004 | 149.052
3 | 0.8611 | 0.00543 | -0.1009 | 158.582
3.5 | 0.9197 | 0.0055 | -0.1013 | 167.2182
4 | 0.9779 | 0.00563 | -0.1016 | 173.6945
4.5 | 1.0355 | 0.00584 | -0.1018 | 177.3116
5 | 1.0932 | 0.00604 | -0.1021 | 180.9934
5.5 | 1.1503 | 0.00627 | -0.1022 | 183.4609
6 | 1.2075 | 0.00649 | -0.1024 | 186.0555
6.5 | 1.2627 | 0.00687 | -0.1023 | 183.7991
7 | 1.317 | 0.0073 | -0.1021 | 180.411
7.5 | 1.3721 | 0.00763 | -0.1019 | 179.8296
8 | 1.4266 | 0.00798 | -0.1018 | 178.7719
8.5 | 1.48 | 0.00838 | -0.1014 | 176.611
9 | 1.5316 | 0.00888 | -0.1008 | 172.4775
9.5 | 1.5829 | 0.00921 | -0.1001 | 171.8675
10 | 1.6322 | 0.00961 | -0.099 | 169.8439
10.5 | 1.6826 | 0.01013 | -0.0982 | 166.1007
11 | 1.7317 | 0.01069 | -0.0972 | 161.9925
11.5 | 1.7784 | 0.01134 | -0.0959 | 156.8254
12 | 1.8234 | 0.01203 | -0.0943 | 151.5711
12.5 | 1.8673 | 0.01269 | -0.0925 | 147.1474
13 | 1.9084 | 0.01337 | -0.0903 | 142.7375
13.5 | 1.9394 | 0.01416 | -0.0863 | 136.9633
14 | 1.9702 | 0.01503 | -0.0826 | 131.0845
14.5 | 1.9981 | 0.01617 | -0.0789 | 123.5683
15 | 2.0275 | 0.01735 | -0.0758 | 116.8588
15.5 | 2.0532 | 0.01888 | -0.0726 | 108.75
16 | 2.0763 | 0.02073 | -0.0696 | 100.1592
16.5 | 2.0994 | 0.02275 | -0.0671 | 92.2813
17 | 2.1201 | 0.02512 | -0.0648 | 84.3989
17.5 | 2.1355 | 0.02807 | -0.0626 | 76.0777
18 | 2.1445 | 0.03174 | -0.0606 | 67.5646
18.5 | 2.1509 | 0.03588 | -0.059 | 59.947
19 | 2.1559 | 0.04036 | -0.0577 | 53.4167
19.5 | 2.1551 | 0.04562 | -0.0568 | 47.2402
20 | 2.1477 | 0.05172 | -0.0562 | 41.5255

## 141. Re 18M Mach 0.25 (1)
BIGFOIL.COM POLAR EXPORT
MID 415
MID 415 |  |  |  | Cl Max: | 1.948 | at alpha= | 15 | deg
JavaFoil+Calcfoil stall+Eppler ext transition |  |  |  | L/D Max: | 135.009 | at alpha= | 9 | deg
Re: | 18000000 |  |  | Cd Min: | 0.00889 | at alpha= | -0.5 | deg
Mach: | 0.25 |  |  | Cl=0 at alpha= | -4.3629 | deg
|  |  |  | @ Cl=0.1, Cd= | 0.0091156
|  |  |  | @ Cl=0.4, Cd= | 0.0089791
|  |  |  | @ Cl=0.6, Cd= | 0.0089273
alpha (deg) | Cl | Cd | Cm | Cl/Cd
-17 | -0.498 | 0.12295 | -0.049 | -4.051
-16.5 | -0.527 | 0.11547 | -0.05 | -4.564
-16 | -0.552 | 0.10971 | -0.051 | -5.029
-15.5 | -0.571 | 0.10305 | -0.052 | -5.546
-15 | -0.588 | 0.09503 | -0.054 | -6.191
-14.5 | -0.605 | 0.08289 | -0.059 | -7.301
-14 | -0.616 | 0.07413 | -0.062 | -8.311
-13.5 | -0.628 | 0.06183 | -0.067 | -10.155
-13 | -0.649 | 0.04182 | -0.074 | -15.515
-12.5 | -0.665 | 0.0276 | -0.08 | -24.077
-12 | -0.668 | 0.02004 | -0.083 | -33.339
-11.5 | -0.663 | 0.01562 | -0.086 | -42.439
-11 | -0.654 | 0.01258 | -0.089 | -51.94
-10.5 | -0.637 | 0.01183 | -0.091 | -53.83
-10 | -0.602 | 0.01117 | -0.091 | -53.869
-9.5 | -0.563 | 0.01081 | -0.091 | -52.07
-9 | -0.52 | 0.01052 | -0.092 | -49.397
-8.5 | -0.473 | 0.01023 | -0.092 | -46.225
-8 | -0.423 | 0.01003 | -0.092 | -42.161
-7.5 | -0.37 | 0.00986 | -0.093 | -37.542
-7 | -0.315 | 0.0097 | -0.093 | -32.488
-6.5 | -0.258 | 0.00956 | -0.093 | -27.016
-6 | -0.2 | 0.00946 | -0.093 | -21.121
-5.5 | -0.14 | 0.00936 | -0.094 | -14.964
-5 | -0.079 | 0.00927 | -0.094 | -8.532
-4.5 | -0.017 | 0.00922 | -0.094 | -1.861
-4 | 0.045 | 0.00915 | -0.095 | 4.964
-3.5 | 0.109 | 0.00911 | -0.095 | 11.905
-3 | 0.172 | 0.00911 | -0.095 | 18.882
-2.5 | 0.236 | 0.00908 | -0.095 | 25.96
-2 | 0.299 | 0.00906 | -0.096 | 33.046
-1.5 | 0.363 | 0.00906 | -0.096 | 40.13
-1 | 0.427 | 0.00892 | -0.096 | 47.839
-0.5 | 0.49 | 0.00889 | -0.097 | 55.152
0 | 0.554 | 0.00892 | -0.097 | 62.097
0.5 | 0.617 | 0.00893 | -0.097 | 69.104
1 | 0.68 | 0.00898 | -0.097 | 75.741
1.5 | 0.743 | 0.00908 | -0.098 | 81.817
2 | 0.805 | 0.00922 | -0.098 | 87.36
2.5 | 0.868 | 0.00939 | -0.098 | 92.402
3 | 0.93 | 0.00955 | -0.098 | 97.391
3.5 | 0.992 | 0.00975 | -0.099 | 101.749
4 | 1.053 | 0.00996 | -0.099 | 105.758
4.5 | 1.115 | 0.01016 | -0.099 | 109.718
5 | 1.176 | 0.01043 | -0.1 | 112.704
5.5 | 1.236 | 0.0107 | -0.1 | 115.505
6 | 1.297 | 0.01101 | -0.1 | 117.793
6.5 | 1.356 | 0.0114 | -0.1 | 118.929
7 | 1.414 | 0.01186 | -0.101 | 119.262
7.5 | 1.472 | 0.01262 | -0.101 | 116.663
8 | 1.527 | 0.0131 | -0.101 | 116.531
8.5 | 1.58 | 0.01367 | -0.101 | 115.632
9 | 1.626 | 0.01204 | -0.101 | 135.009
9.5 | 1.671 | 0.015 | -0.101 | 111.391
10 | 1.714 | 0.01606 | -0.101 | 106.693
10.5 | 1.754 | 0.0169 | -0.101 | 103.801
11 | 1.792 | 0.01771 | -0.101 | 101.18
11.5 | 1.826 | 0.01864 | -0.101 | 97.922
12 | 1.856 | 0.01964 | -0.1 | 94.521
12.5 | 1.883 | 0.0208 | -0.1 | 90.556
13 | 1.906 | 0.02207 | -0.1 | 86.37
13.5 | 1.925 | 0.0235 | -0.1 | 81.903
14 | 1.938 | 0.02524 | -0.099 | 76.784
14.5 | 1.947 | 0.02718 | -0.099 | 71.637
15 | 1.948 | 0.0291 | -0.099 | 66.933
15.5 | 1.938 | 0.03145 | -0.098 | 61.623
16 | 1.92 | 0.03404 | -0.098 | 56.391
16.5 | 1.893 | 0.03726 | -0.097 | 50.816
17 | 1.848 | 0.04538 | -0.096 | 40.72
17.5 | 1.807 | 0.0504 | -0.095 | 35.845
18 | 1.76 | 0.05581 | -0.095 | 31.53
18.5 | 1.704 | 0.06151 | -0.094 | 27.708
19 | 1.642 | 0.06819 | -0.093 | 24.076
19.5 | 1.574 | 0.07554 | -0.092 | 20.839
20 | 1.501 | 0.08371 | -0.091 | 17.931

## 142. Re 18M Mach 0.25 (2)
BIGFOIL.COM POLAR EXPORT
MID 415
MID 415 |  |  |  | Cl Max: | 2.1209 | at alpha= | 17.5 | deg
XFOIL ncrit=9 |  |  |  | L/D Max: | 188.153 | at alpha= | 6 | deg
Re: | 18000000 |  |  | Cd Min: | 0.09932 | at alpha= | -20 | deg
Mach: | 0.25 |  |  | Cl=0 at alpha= | -4.1906 | deg
|  |  |  | @ Cl=0.1, Cd= | 0.0058691
|  |  |  | @ Cl=0.4, Cd= | 0.0056988
|  |  |  | @ Cl=0.6, Cd= | 0.0055347
alpha (deg) | Cl | Cd | Cm | Cl/Cd
-20 | -1.2394 | 0.09932 | -0.0604 | -12.4789
-19.5 | -1.4503 | 0.06568 | -0.0873 | -22.0813
-19 | -1.5364 | 0.04813 | -0.1012 | -31.9219
-18.5 | -1.577 | 0.03607 | -0.111 | -43.7205
-18 | -1.587 | 0.02806 | -0.1168 | -56.5574
-17.5 | -1.5797 | 0.02269 | -0.1195 | -69.621
-17 | -1.5634 | 0.0196 | -0.1177 | -79.7653
-16.5 | -1.511 | 0.01751 | -0.1171 | -86.2935
-16 | -1.4615 | 0.01601 | -0.1146 | -91.2867
-15.5 | -1.4082 | 0.01481 | -0.1121 | -95.0844
-15 | -1.3511 | 0.0138 | -0.11 | -97.9058
-14.5 | -1.2918 | 0.01295 | -0.1082 | -99.7529
-14 | -1.2312 | 0.01221 | -0.1065 | -100.8354
-13.5 | -1.1698 | 0.01154 | -0.1051 | -101.3692
-13 | -1.1087 | 0.01081 | -0.1037 | -102.5624
-12.5 | -1.0466 | 0.01018 | -0.1025 | -102.8094
-12 | -0.9841 | 0.00965 | -0.1014 | -101.9793
-11.5 | -0.9213 | 0.00918 | -0.1005 | -100.3595
-11 | -0.8582 | 0.00878 | -0.0997 | -97.7449
-10.5 | -0.7949 | 0.00843 | -0.099 | -94.2942
-10 | -0.7316 | 0.00811 | -0.0984 | -90.2096
-9.5 | -0.6682 | 0.00782 | -0.0979 | -85.4476
-9 | -0.6049 | 0.00756 | -0.0975 | -80.0132
-8.5 | -0.5418 | 0.0073 | -0.0972 | -74.2192
-8 | -0.4788 | 0.00705 | -0.097 | -67.9149
-7.5 | -0.4157 | 0.00682 | -0.0968 | -60.9531
-7 | -0.3527 | 0.00664 | -0.0968 | -53.1175
-6.5 | -0.2898 | 0.00648 | -0.0968 | -44.7222
-6 | -0.2268 | 0.00636 | -0.0968 | -35.6604
-5.5 | -0.1641 | 0.00624 | -0.0969 | -26.2981
-5 | -0.1014 | 0.00612 | -0.097 | -16.5686
-4.5 | -0.0388 | 0.00602 | -0.0972 | -6.4452
-4 | 0.0239 | 0.00595 | -0.0975 | 4.0168
-3.5 | 0.0864 | 0.00588 | -0.0978 | 14.6939
-3 | 0.1488 | 0.00583 | -0.0981 | 25.5232
-2.5 | 0.211 | 0.00581 | -0.0984 | 36.3167
-2 | 0.2732 | 0.00578 | -0.0987 | 47.2664
-1.5 | 0.3356 | 0.00574 | -0.0991 | 58.4669
-1 | 0.3976 | 0.0057 | -0.0995 | 69.7544
-0.5 | 0.4595 | 0.00567 | -0.0999 | 81.0406
0 | 0.5217 | 0.0056 | -0.1004 | 93.1607
0.5 | 0.5836 | 0.00554 | -0.1009 | 105.343
1 | 0.6452 | 0.00552 | -0.1013 | 116.8841
1.5 | 0.7073 | 0.00538 | -0.1019 | 131.4684
2 | 0.769 | 0.00541 | -0.1024 | 142.1442
2.5 | 0.8304 | 0.00545 | -0.1028 | 152.367
3 | 0.8921 | 0.0055 | -0.1032 | 162.2
3.5 | 0.9532 | 0.00557 | -0.1036 | 171.1311
4 | 1.0139 | 0.00571 | -0.1038 | 177.5657
4.5 | 1.0738 | 0.00593 | -0.1039 | 181.0793
5 | 1.1339 | 0.00616 | -0.104 | 184.0747
5.5 | 1.1936 | 0.00641 | -0.104 | 186.209
6 | 1.2531 | 0.00666 | -0.1039 | 188.1532
6.5 | 1.3116 | 0.007 | -0.1037 | 187.3714
7 | 1.3677 | 0.00751 | -0.103 | 182.1172
7.5 | 1.4252 | 0.00788 | -0.1026 | 180.8629
8 | 1.4819 | 0.00829 | -0.102 | 178.7575
8.5 | 1.5369 | 0.00879 | -0.1011 | 174.8464
9 | 1.5911 | 0.0093 | -0.1001 | 171.086
9.5 | 1.6417 | 0.00963 | -0.0982 | 170.4777
10 | 1.6947 | 0.01021 | -0.0969 | 165.9843
10.5 | 1.7459 | 0.01085 | -0.0953 | 160.9124
11 | 1.794 | 0.01159 | -0.0931 | 154.7886
11.5 | 1.8401 | 0.01236 | -0.0906 | 148.8754
12 | 1.8793 | 0.0132 | -0.087 | 142.3712
12.5 | 1.9127 | 0.01409 | -0.0824 | 135.7488
13 | 1.9448 | 0.01518 | -0.0781 | 128.1159
13.5 | 1.9786 | 0.01635 | -0.0744 | 121.0153
14 | 2.0078 | 0.01791 | -0.0706 | 112.105
14.5 | 2.0351 | 0.01977 | -0.0671 | 102.9388
15 | 2.0605 | 0.02196 | -0.0639 | 93.8297
15.5 | 2.079 | 0.02491 | -0.0609 | 83.4605
16 | 2.0976 | 0.02804 | -0.0584 | 74.8074
16.5 | 2.1129 | 0.03168 | -0.0563 | 66.6951
17 | 2.1208 | 0.03609 | -0.0543 | 58.7642
17.5 | 2.1209 | 0.04146 | -0.0527 | 51.1553
18 | 2.1139 | 0.04773 | -0.0515 | 44.2887
18.5 | 2.1028 | 0.0546 | -0.0508 | 38.5128
19 | 2.091 | 0.06173 | -0.0505 | 33.8733
19.5 | 2.0737 | 0.06952 | -0.0506 | 29.8288
20 | 2.0494 | 0.07834 | -0.0514 | 26.1603

## 143. Re 18M Mach 0.50 (1)
BIGFOIL.COM POLAR EXPORT
MID 415
MID 415 |  |  |  | Cl Max: | 1.738 | at alpha= | 10 | deg
JavaFoil+Calcfoil stall+Eppler ext transition |  |  |  | L/D Max: | 111.026 | at alpha= | 5.5 | deg
Re: | 18000000 |  |  | Cd Min: | 0.00937 | at alpha= | -0.5 | deg
Mach: | 0.5 |  |  | Cl=0 at alpha= | -4.3623 | deg
|  |  |  | @ Cl=0.1, Cd= | 0.0095557
|  |  |  | @ Cl=0.4, Cd= | 0.0094592
|  |  |  | @ Cl=0.6, Cd= | 0.0093775
alpha (deg) | Cl | Cd | Cm | Cl/Cd
-20 | -0.889 | 0.17094 | -0.059 | -5.198
-19.5 | -0.858 | 0.18766 | -0.057 | -4.57
-19 | -0.831 | 0.16371 | -0.058 | -5.075
-18.5 | -0.804 | 0.1494 | -0.058 | -5.382
-18 | -0.773 | 0.16519 | -0.056 | -4.682
-17.5 | -0.747 | 0.1404 | -0.057 | -5.32
-17 | -0.721 | 0.12717 | -0.059 | -5.669
-16.5 | -0.689 | 0.13274 | -0.056 | -5.192
-16 | -0.663 | 0.11729 | -0.058 | -5.656
-15.5 | -0.638 | 0.10527 | -0.061 | -6.064
-15 | -0.606 | 0.10664 | -0.057 | -5.684
-14.5 | -0.583 | 0.09256 | -0.062 | -6.297
-14 | -0.551 | 0.09335 | -0.058 | -5.898
-13.5 | -0.529 | 0.07923 | -0.066 | -6.68
-13 | -0.541 | 0.03768 | -0.086 | -14.363
-12.5 | -0.477 | 0.06592 | -0.07 | -7.23
-12 | -0.49 | 0.0275 | -0.09 | -17.829
-11.5 | -0.421 | 0.05708 | -0.073 | -7.379
-11 | -0.428 | 0.02502 | -0.091 | -17.088
-10.5 | -0.371 | 0.04321 | -0.079 | -8.588
-10 | -0.366 | 0.02174 | -0.092 | -16.837
-9.5 | -0.311 | 0.03895 | -0.08 | -7.993
-9 | -0.308 | 0.01669 | -0.096 | -18.447
-8.5 | -0.265 | 0.02215 | -0.091 | -11.984
-8 | -0.249 | 0.01274 | -0.1 | -19.539
-7.5 | -0.287 | 0.0147 | -0.097 | -19.544
-7 | -0.304 | 0.01102 | -0.104 | -27.549
-6.5 | -0.264 | 0.01054 | -0.104 | -25.038
-6 | -0.211 | 0.01022 | -0.104 | -20.621
-5.5 | -0.151 | 0.01 | -0.105 | -15.062
-5 | -0.086 | 0.00986 | -0.105 | -8.736
-4.5 | -0.019 | 0.00972 | -0.105 | -1.941
-4 | 0.05 | 0.00962 | -0.106 | 5.22
-3.5 | 0.12 | 0.00953 | -0.106 | 12.631
-3 | 0.191 | 0.0095 | -0.106 | 20.128
-2.5 | 0.263 | 0.00946 | -0.107 | 27.747
-2 | 0.334 | 0.00945 | -0.107 | 35.359
-1.5 | 0.406 | 0.00946 | -0.107 | 42.912
-1 | 0.477 | 0.00938 | -0.108 | 50.814
-0.5 | 0.547 | 0.00937 | -0.108 | 58.392
0 | 0.618 | 0.00938 | -0.108 | 65.943
0.5 | 0.689 | 0.00943 | -0.109 | 73.007
1 | 0.759 | 0.00951 | -0.109 | 79.751
1.5 | 0.828 | 0.00968 | -0.109 | 85.572
2 | 0.898 | 0.00989 | -0.109 | 90.782
2.5 | 0.967 | 0.01013 | -0.11 | 95.446
3 | 1.036 | 0.01043 | -0.11 | 99.336
3.5 | 1.104 | 0.01072 | -0.11 | 102.999
4 | 1.172 | 0.01107 | -0.111 | 105.853
4.5 | 1.24 | 0.01143 | -0.111 | 108.421
5 | 1.306 | 0.01184 | -0.111 | 110.283
5.5 | 1.372 | 0.01236 | -0.112 | 111.026
6 | 1.437 | 0.013 | -0.112 | 110.58
6.5 | 1.5 | 0.01381 | -0.112 | 108.601
7 | 1.55 | 0.01472 | -0.112 | 105.34
7.5 | 1.604 | 0.01563 | -0.112 | 102.656
8 | 1.65 | 0.01662 | -0.111 | 99.3
8.5 | 1.69 | 0.01776 | -0.111 | 95.171
9 | 1.716 | 0.02029 | -0.11 | 84.549
9.5 | 1.733 | 0.02266 | -0.11 | 76.451
10 | 1.738 | 0.02496 | -0.109 | 69.617
10.5 | 1.725 | 0.02773 | -0.108 | 62.219
11 | 1.685 | 0.03106 | -0.107 | 54.25
11.5 | 1.591 | 0.03529 | -0.106 | 45.085
12 | 1.052 | 0.0418 | -0.105 | 25.166
12.5 | 1.076 | 0.04618 | -0.104 | 23.291
13 | 1.092 | 0.05476 | -0.102 | 19.952
13.5 | 1.101 | 0.06906 | -0.099 | 15.94
14 | 1.097 | 0.0927 | -0.092 | 11.834
14.5 | 1.088 | 0.12563 | -0.082 | 8.663
15 | 1.105 | 0.14426 | -0.078 | 7.661

## 144. Re 18M Mach 0.50 (2)
BIGFOIL.COM POLAR EXPORT
MID 415
MID 415 |  |  |  | Cl Max: | 2.0565 | at alpha= | 13 | deg
XFOIL ncrit=9 |  |  |  | L/D Max: | 196.187 | at alpha= | 5 | deg
Re: | 18000000 |  |  | Cd Min: | 0.24691 | at alpha= | -20 | deg
Mach: | 0.5 |  |  | Cl=0 at alpha= | -4.1 | deg
|  |  |  | @ Cl=0.1, Cd= | 0.0061314
|  |  |  | @ Cl=0.4, Cd= | 0.0059552
|  |  |  | @ Cl=0.6, Cd= | 0.0058496
alpha (deg) | Cl | Cd | Cm | Cl/Cd
-20 | -0.6315 | 0.24691 | 0.0293 | -2.5576
-19.5 | -0.6074 | 0.23974 | 0.0245 | -2.5336
-19 | -0.584 | 0.23227 | 0.0197 | -2.5143
-18.5 | -0.5631 | 0.2238 | 0.0146 | -2.5161
-18 | -0.5454 | 0.21446 | 0.0093 | -2.5431
-17.5 | -0.5235 | 0.20675 | 0.0047 | -2.532
-17 | -0.5044 | 0.19819 | -0.0002 | -2.545
-16.5 | -0.4837 | 0.19096 | -0.0041 | -2.533
-16 | -0.4668 | 0.18305 | -0.0081 | -2.5501
-15 | -0.4371 | 0.16571 | -0.0174 | -2.6377
-14.5 | -0.4318 | 0.15522 | -0.0229 | -2.7819
-14 | -0.4176 | 0.14728 | -0.027 | -2.8354
-13.5 | -0.4075 | 0.13861 | -0.0315 | -2.9399
-13 | -0.4098 | 0.1281 | -0.037 | -3.1991
-12.5 | -0.422 | 0.11641 | -0.0436 | -3.6251
-12 | -0.4374 | 0.10484 | -0.0504 | -4.1721
-11.5 | -0.4418 | 0.09541 | -0.056 | -4.6305
-11 | -0.4507 | 0.08573 | -0.062 | -5.2572
-10.5 | -0.4615 | 0.07604 | -0.0685 | -6.0692
-10 | -0.4731 | 0.06632 | -0.0755 | -7.1336
-9.5 | -0.4841 | 0.05645 | -0.083 | -8.5757
-9 | -0.4959 | 0.04513 | -0.0912 | -10.9883
-8.5 | -0.5018 | 0.03187 | -0.1092 | -15.7452
-8 | -0.5155 | 0.02191 | -0.1191 | -23.5281
-7.5 | -0.5082 | 0.01217 | -0.1211 | -41.7584
-7 | -0.4465 | 0.00862 | -0.119 | -51.7981
-6.5 | -0.3694 | 0.00755 | -0.1168 | -48.9272
-6 | -0.2909 | 0.00708 | -0.115 | -41.0876
-5.5 | -0.2129 | 0.00677 | -0.1137 | -31.4476
-5 | -0.1361 | 0.00655 | -0.1126 | -20.7786
-4.5 | -0.06 | 0.00639 | -0.1119 | -9.3897
-4 | 0.015 | 0.00624 | -0.1113 | 2.4038
-3.5 | 0.0894 | 0.00614 | -0.1109 | 14.5603
-3 | 0.1633 | 0.00608 | -0.1107 | 26.8586
-2.5 | 0.2369 | 0.006 | -0.1106 | 39.4833
-2 | 0.31 | 0.00597 | -0.1106 | 51.9263
-1.5 | 0.3825 | 0.00596 | -0.1107 | 64.1779
-1 | 0.455 | 0.00594 | -0.1108 | 76.5993
-0.5 | 0.5275 | 0.00588 | -0.1111 | 89.7109
0 | 0.5995 | 0.00585 | -0.1113 | 102.4786
0.5 | 0.6716 | 0.0058 | -0.1116 | 115.7931
1 | 0.7441 | 0.00574 | -0.112 | 129.6341
1.5 | 0.8162 | 0.00568 | -0.1123 | 143.6972
2 | 0.8887 | 0.00571 | -0.1125 | 155.6392
2.5 | 0.9613 | 0.00578 | -0.1127 | 166.3149
3 | 1.0333 | 0.00592 | -0.1126 | 174.5439
3.5 | 1.1061 | 0.006 | -0.1125 | 184.35
4 | 1.1788 | 0.00617 | -0.1122 | 191.0535
4.5 | 1.2508 | 0.00643 | -0.1116 | 194.5257
5 | 1.3223 | 0.00674 | -0.1107 | 196.1869
5.5 | 1.393 | 0.00713 | -0.1095 | 195.3717
6 | 1.4647 | 0.00749 | -0.1081 | 195.5541
6.5 | 1.5355 | 0.00791 | -0.1064 | 194.1214
7 | 1.6056 | 0.00837 | -0.1043 | 191.828
8 | 1.7318 | 0.00988 | -0.0974 | 175.2834
8.5 | 1.7882 | 0.01081 | -0.0928 | 165.4209
9 | 1.8317 | 0.01181 | -0.086 | 155.0974
10 | 1.919 | 0.01434 | -0.0734 | 133.8215
10.5 | 1.9503 | 0.01677 | -0.0671 | 116.297
11 | 1.9768 | 0.01995 | -0.0617 | 99.0877
11.5 | 2.0063 | 0.02345 | -0.0573 | 85.5565
12 | 2.0303 | 0.02762 | -0.0534 | 73.5083
12.5 | 2.048 | 0.03241 | -0.0498 | 63.1904
13 | 2.0565 | 0.03795 | -0.0465 | 54.1897
13.5 | 2.0514 | 0.04462 | -0.0437 | 45.9749
14 | 2.0335 | 0.05237 | -0.0415 | 38.8295
14.5 | 2.0072 | 0.06096 | -0.0402 | 32.9265
15 | 1.9749 | 0.07029 | -0.0398 | 28.0965
15.5 | 1.9408 | 0.08005 | -0.0402 | 24.2448
16 | 1.9041 | 0.09027 | -0.0415 | 21.0934
16.5 | 1.8672 | 0.10086 | -0.0436 | 18.5128
17 | 1.8383 | 0.11103 | -0.0462 | 16.5568
17.5 | 1.8065 | 0.12179 | -0.0498 | 14.8329
18 | 1.784 | 0.13201 | -0.0537 | 13.5141

## 145. Re 20M Mach 0.00 (1)
BIGFOIL.COM POLAR EXPORT
MID 415
MID 415 |  |  |  | Cl Max: | 2.011 | at alpha= | 16 | deg
JavaFoil+Calcfoil stall+Eppler ext transition |  |  |  | L/D Max: | 133.004 | at alpha= | 10 | deg
Re: | 20000000 |  |  | Cd Min: | 0.00878 | at alpha= | 0 | deg
Mach: | 0 |  |  | Cl=0 at alpha= | -4.3607 | deg
|  |  |  | @ Cl=0.1, Cd= | 0.0089508
|  |  |  | @ Cl=0.4, Cd= | 0.0088292
|  |  |  | @ Cl=0.6, Cd= | 0.008811
alpha (deg) | Cl | Cd | Cm | Cl/Cd
-19 | -0.753 | 0.11974 | -0.056 | -6.286
-18.5 | -0.76 | 0.11244 | -0.057 | -6.759
-18 | -0.766 | 0.1048 | -0.058 | -7.314
-17.5 | -0.775 | 0.09372 | -0.06 | -8.268
-17 | -0.779 | 0.08582 | -0.062 | -9.08
-16.5 | -0.784 | 0.07649 | -0.064 | -10.247
-16 | -0.792 | 0.06309 | -0.068 | -12.558
-15.5 | -0.796 | 0.05285 | -0.07 | -15.054
-15 | -0.807 | 0.03819 | -0.074 | -21.119
-14.5 | -0.807 | 0.03003 | -0.077 | -26.888
-14 | -0.808 | 0.02253 | -0.08 | -35.85
-13.5 | -0.796 | 0.01951 | -0.081 | -40.79
-13 | -0.787 | 0.01555 | -0.083 | -50.62
-12.5 | -0.771 | 0.01342 | -0.085 | -57.463
-12 | -0.754 | 0.0115 | -0.086 | -65.58
-11.5 | -0.728 | 0.01161 | -0.087 | -62.699
-11 | -0.691 | 0.01108 | -0.088 | -62.412
-10.5 | -0.652 | 0.01077 | -0.088 | -60.56
-10 | -0.61 | 0.01049 | -0.088 | -58.176
-9.5 | -0.566 | 0.01025 | -0.089 | -55.209
-9 | -0.519 | 0.01001 | -0.089 | -51.819
-8.5 | -0.469 | 0.00983 | -0.089 | -47.712
-8 | -0.417 | 0.00969 | -0.089 | -43.092
-7.5 | -0.364 | 0.00955 | -0.09 | -38.113
-7 | -0.309 | 0.00943 | -0.09 | -32.772
-6.5 | -0.253 | 0.00934 | -0.09 | -27.027
-6 | -0.195 | 0.00922 | -0.09 | -21.142
-5.5 | -0.136 | 0.00914 | -0.091 | -14.913
-5 | -0.077 | 0.00908 | -0.091 | -8.465
-4.5 | -0.017 | 0.00903 | -0.091 | -1.846
-4 | 0.044 | 0.00896 | -0.092 | 4.917
-3.5 | 0.105 | 0.00895 | -0.092 | 11.758
-3 | 0.167 | 0.00892 | -0.092 | 18.687
-2.5 | 0.228 | 0.00892 | -0.092 | 25.6
-2 | 0.29 | 0.00889 | -0.093 | 32.641
-1.5 | 0.352 | 0.0089 | -0.093 | 39.546
-1 | 0.413 | 0.00881 | -0.093 | 46.94
-0.5 | 0.475 | 0.00881 | -0.094 | 53.865
0 | 0.536 | 0.00878 | -0.094 | 61.11
0.5 | 0.598 | 0.00881 | -0.094 | 67.805
1 | 0.659 | 0.00884 | -0.094 | 74.471
1.5 | 0.719 | 0.00891 | -0.095 | 80.73
2 | 0.78 | 0.00904 | -0.095 | 86.297
2.5 | 0.841 | 0.00918 | -0.095 | 91.569
3 | 0.901 | 0.00933 | -0.095 | 96.585
3.5 | 0.961 | 0.0095 | -0.096 | 101.146
4 | 1.021 | 0.00968 | -0.096 | 105.44
4.5 | 1.081 | 0.00988 | -0.096 | 109.417
5 | 1.14 | 0.0101 | -0.096 | 112.858
5.5 | 1.199 | 0.01034 | -0.097 | 115.995
6 | 1.257 | 0.01062 | -0.097 | 118.456
6.5 | 1.315 | 0.01094 | -0.097 | 120.261
7 | 1.372 | 0.0115 | -0.097 | 119.353
7.5 | 1.429 | 0.01189 | -0.098 | 120.186
8 | 1.483 | 0.01226 | -0.098 | 120.995
8.5 | 1.537 | 0.01271 | -0.098 | 120.883
9 | 1.589 | 0.01317 | -0.098 | 120.641
9.5 | 1.64 | 0.0142 | -0.098 | 115.432
10 | 1.68 | 0.01263 | -0.098 | 133.004
10.5 | 1.724 | 0.01529 | -0.098 | 112.735
11 | 1.765 | 0.01594 | -0.098 | 110.76
11.5 | 1.805 | 0.01658 | -0.098 | 108.877
12 | 1.842 | 0.01729 | -0.098 | 106.538
12.5 | 1.876 | 0.01809 | -0.098 | 103.715
13 | 1.908 | 0.01894 | -0.098 | 100.717
13.5 | 1.936 | 0.01988 | -0.098 | 97.391
14 | 1.961 | 0.021 | -0.098 | 93.366
14.5 | 1.983 | 0.02219 | -0.097 | 89.366
15 | 1.998 | 0.02362 | -0.097 | 84.592
15.5 | 2.007 | 0.02493 | -0.097 | 80.534
16 | 2.011 | 0.02666 | -0.097 | 75.431
16.5 | 2.009 | 0.02873 | -0.096 | 69.947
17 | 1.996 | 0.03332 | -0.095 | 59.905
17.5 | 1.984 | 0.03688 | -0.095 | 53.805
18 | 1.97 | 0.04026 | -0.094 | 48.939
18.5 | 1.95 | 0.04423 | -0.094 | 44.094
19 | 1.928 | 0.04826 | -0.093 | 39.942
19.5 | 1.903 | 0.0524 | -0.093 | 36.319
20 | 1.875 | 0.0569 | -0.092 | 32.955

## 146. Re 20M Mach 0.00 (2)
BIGFOIL.COM POLAR EXPORT
MID 415
MID 415 |  |  |  | Cl Max: | 2.1779 | at alpha= | 19.5 | deg
XFOIL ncrit=9 |  |  |  | L/D Max: | 186.916 | at alpha= | 6 | deg
Re: | 20000000 |  |  | Cd Min: | 0.04612 | at alpha= | 20 | deg
Mach: | 0 |  |  | Cl=0 at alpha= | -4.2131 | deg
|  |  |  | @ Cl=0.1, Cd= | 0.0057474
|  |  |  | @ Cl=0.4, Cd= | 0.0055714
|  |  |  | @ Cl=0.6, Cd= | 0.0054402
alpha (deg) | Cl | Cd | Cm | Cl/Cd
-20 | -1.7495 | 0.01745 | -0.0958 | -100.2579
-19.5 | -1.7074 | 0.01648 | -0.0947 | -103.6044
-19 | -1.6632 | 0.01562 | -0.0937 | -106.4789
-18.5 | -1.6177 | 0.01484 | -0.0926 | -109.0094
-18 | -1.5643 | 0.01409 | -0.0929 | -111.022
-17.5 | -1.5079 | 0.01338 | -0.0937 | -112.6981
-17 | -1.4569 | 0.01276 | -0.0931 | -114.1771
-16.5 | -1.4065 | 0.0122 | -0.0923 | -115.2869
-16 | -1.355 | 0.0117 | -0.0917 | -115.812
-15 | -1.2487 | 0.01077 | -0.0909 | -115.9424
-14.5 | -1.1946 | 0.01031 | -0.0906 | -115.8681
-14 | -1.1398 | 0.00986 | -0.0904 | -115.5984
-13.5 | -1.0845 | 0.00945 | -0.0902 | -114.7619
-13 | -1.0285 | 0.00908 | -0.0901 | -113.2709
-12.5 | -0.972 | 0.00875 | -0.0901 | -111.0857
-12 | -0.9151 | 0.00846 | -0.0901 | -108.1678
-11.5 | -0.8578 | 0.00821 | -0.0902 | -104.4823
-11 | -0.8001 | 0.00796 | -0.0902 | -100.5151
-10.5 | -0.7421 | 0.00773 | -0.0904 | -96.0026
-10 | -0.6839 | 0.00751 | -0.0905 | -91.0652
-9.5 | -0.6255 | 0.00731 | -0.0907 | -85.5677
-9 | -0.567 | 0.00708 | -0.0909 | -80.0847
-8.5 | -0.5084 | 0.00687 | -0.0911 | -74.0029
-8 | -0.4496 | 0.00668 | -0.0913 | -67.3054
-7.5 | -0.3906 | 0.00652 | -0.0916 | -59.908
-7 | -0.3314 | 0.00639 | -0.0919 | -51.8623
-6 | -0.2126 | 0.00616 | -0.0925 | -34.513
-5.5 | -0.1531 | 0.00604 | -0.0929 | -25.3477
-5 | -0.0937 | 0.00594 | -0.0932 | -15.7744
-4.5 | -0.0342 | 0.00588 | -0.0936 | -5.8163
-4 | 0.0254 | 0.00583 | -0.094 | 4.3568
-3.5 | 0.085 | 0.00576 | -0.0944 | 14.7569
-3 | 0.1446 | 0.00571 | -0.0948 | 25.324
-2.5 | 0.2042 | 0.00568 | -0.0952 | 35.9507
-2 | 0.2637 | 0.00567 | -0.0956 | 46.5079
-1.5 | 0.3232 | 0.00564 | -0.096 | 57.305
-1 | 0.3829 | 0.00558 | -0.0965 | 68.6201
-0.5 | 0.4422 | 0.00555 | -0.0969 | 79.6757
0 | 0.5015 | 0.00552 | -0.0974 | 90.8514
0.5 | 0.5609 | 0.00546 | -0.0979 | 102.7289
1 | 0.6201 | 0.00543 | -0.0984 | 114.1989
1.5 | 0.6793 | 0.0053 | -0.099 | 128.1698
2 | 0.7385 | 0.00531 | -0.0996 | 139.0772
2.5 | 0.7971 | 0.00535 | -0.1 | 148.9907
3 | 0.8558 | 0.00542 | -0.1005 | 157.8967
3.5 | 0.9144 | 0.00545 | -0.101 | 167.7798
4 | 0.9717 | 0.00562 | -0.1013 | 172.9004
4.5 | 1.0289 | 0.00582 | -0.1015 | 176.7869
5 | 1.0865 | 0.00598 | -0.1018 | 181.689
5.5 | 1.1436 | 0.00618 | -0.1021 | 185.0485
6 | 1.2 | 0.00642 | -0.1022 | 186.9159
6.5 | 1.254 | 0.00687 | -0.102 | 182.5328
7 | 1.3088 | 0.00721 | -0.102 | 181.5257
7.5 | 1.3632 | 0.00755 | -0.1019 | 180.5563
8 | 1.4171 | 0.00792 | -0.1017 | 178.9268
8.5 | 1.4699 | 0.00833 | -0.1014 | 176.4586
9 | 1.5223 | 0.00874 | -0.1011 | 174.1762
9.5 | 1.5742 | 0.00911 | -0.1007 | 172.7991
10 | 1.6228 | 0.00938 | -0.0996 | 173.0064
10.5 | 1.6732 | 0.00987 | -0.099 | 169.5238
11 | 1.722 | 0.01042 | -0.0981 | 165.2591
11.5 | 1.7684 | 0.01108 | -0.0969 | 159.6029
12 | 1.8142 | 0.0117 | -0.0957 | 155.0598
12.5 | 1.8591 | 0.0123 | -0.0943 | 151.1463
13 | 1.9024 | 0.01291 | -0.0926 | 147.3586
13.5 | 1.9389 | 0.01364 | -0.0898 | 142.1481
14 | 1.9685 | 0.01444 | -0.0859 | 136.3227
14.5 | 1.9986 | 0.01534 | -0.0824 | 130.2868
15 | 2.0279 | 0.01638 | -0.0792 | 123.8034
15.5 | 2.054 | 0.01771 | -0.0759 | 115.9797
16 | 2.0794 | 0.01921 | -0.0729 | 108.2457
16.5 | 2.1049 | 0.02086 | -0.0704 | 100.906
17 | 2.1259 | 0.02296 | -0.0679 | 92.5915
17.5 | 2.1422 | 0.02558 | -0.0655 | 83.7451
18 | 2.1549 | 0.02871 | -0.0633 | 75.0575
18.5 | 2.1673 | 0.03199 | -0.0616 | 67.7493
19 | 2.1761 | 0.03584 | -0.0601 | 60.7171
19.5 | 2.1779 | 0.04052 | -0.0588 | 53.7488
20 | 2.173 | 0.04612 | -0.0579 | 47.1162

## 147. Re 20M Mach 0.10 (1)
BIGFOIL.COM POLAR EXPORT
MID 415
MID 415 |  |  |  | Cl Max: | 2.002 | at alpha= | 16 | deg
JavaFoil+Calcfoil stall+Eppler ext transition |  |  |  | L/D Max: | 131.916 | at alpha= | 10 | deg
Re: | 20000000 |  |  | Cd Min: | 0.00879 | at alpha= | 0 | deg
Mach: | 0.1 |  |  | Cl=0 at alpha= | -4.3607 | deg
|  |  |  | @ Cl=0.1, Cd= | 0.0089558
|  |  |  | @ Cl=0.4, Cd= | 0.0088432
|  |  |  | @ Cl=0.6, Cd= | 0.0088392
alpha (deg) | Cl | Cd | Cm | Cl/Cd
-19 | -0.711 | 0.12541 | -0.054 | -5.673
-18.5 | -0.721 | 0.11809 | -0.055 | -6.108
-18 | -0.73 | 0.11086 | -0.056 | -6.586
-17.5 | -0.74 | 0.10084 | -0.058 | -7.336
-17 | -0.744 | 0.09617 | -0.059 | -7.731
-16.5 | -0.752 | 0.08471 | -0.062 | -8.877
-16 | -0.758 | 0.07488 | -0.064 | -10.117
-15.5 | -0.766 | 0.06103 | -0.068 | -12.555
-15 | -0.778 | 0.04519 | -0.073 | -17.224
-14.5 | -0.783 | 0.0352 | -0.076 | -22.237
-14 | -0.784 | 0.02736 | -0.078 | -28.639
-13.5 | -0.779 | 0.02169 | -0.08 | -35.942
-13 | -0.774 | 0.01679 | -0.083 | -46.079
-12.5 | -0.76 | 0.01422 | -0.084 | -53.482
-12 | -0.743 | 0.01249 | -0.086 | -59.471
-11.5 | -0.724 | 0.01175 | -0.088 | -61.658
-11 | -0.689 | 0.01119 | -0.088 | -61.6
-10.5 | -0.651 | 0.01081 | -0.088 | -60.218
-10 | -0.61 | 0.01052 | -0.089 | -57.961
-9.5 | -0.566 | 0.0103 | -0.089 | -54.925
-9 | -0.519 | 0.01005 | -0.089 | -51.644
-8.5 | -0.47 | 0.00988 | -0.09 | -47.577
-8 | -0.418 | 0.00973 | -0.09 | -43.006
-7.5 | -0.365 | 0.00957 | -0.09 | -38.153
-7 | -0.31 | 0.00946 | -0.09 | -32.753
-6.5 | -0.253 | 0.00934 | -0.091 | -27.13
-6 | -0.196 | 0.00923 | -0.091 | -21.206
-5.5 | -0.137 | 0.00918 | -0.091 | -14.916
-5 | -0.077 | 0.00909 | -0.092 | -8.496
-4.5 | -0.017 | 0.00905 | -0.092 | -1.852
-4 | 0.044 | 0.00901 | -0.092 | 4.916
-3.5 | 0.106 | 0.00895 | -0.092 | 11.806
-3 | 0.167 | 0.00895 | -0.093 | 18.706
-2.5 | 0.229 | 0.00893 | -0.093 | 25.703
-2 | 0.292 | 0.00892 | -0.093 | 32.686
-1.5 | 0.354 | 0.00891 | -0.093 | 39.703
-1 | 0.416 | 0.00882 | -0.094 | 47.122
-0.5 | 0.477 | 0.00882 | -0.094 | 54.069
0 | 0.539 | 0.00879 | -0.094 | 61.332
0.5 | 0.601 | 0.00884 | -0.095 | 67.948
1 | 0.662 | 0.00886 | -0.095 | 74.706
1.5 | 0.723 | 0.00893 | -0.095 | 80.932
2 | 0.784 | 0.00906 | -0.095 | 86.553
2.5 | 0.845 | 0.0092 | -0.096 | 91.798
3 | 0.905 | 0.00938 | -0.096 | 96.548
3.5 | 0.966 | 0.00954 | -0.096 | 101.223
4 | 1.026 | 0.00973 | -0.096 | 105.392
4.5 | 1.086 | 0.00992 | -0.097 | 109.428
5 | 1.145 | 0.01015 | -0.097 | 112.862
5.5 | 1.205 | 0.01039 | -0.097 | 115.927
6 | 1.263 | 0.01068 | -0.097 | 118.327
6.5 | 1.322 | 0.01099 | -0.098 | 120.217
7 | 1.379 | 0.0116 | -0.098 | 118.913
7.5 | 1.436 | 0.01199 | -0.098 | 119.762
8 | 1.49 | 0.0124 | -0.098 | 120.198
8.5 | 1.544 | 0.01281 | -0.099 | 120.456
9 | 1.596 | 0.01331 | -0.099 | 119.909
9.5 | 1.646 | 0.01436 | -0.099 | 114.634
10 | 1.685 | 0.01278 | -0.099 | 131.916
10.5 | 1.729 | 0.01549 | -0.099 | 111.624
11 | 1.77 | 0.01615 | -0.099 | 109.637
11.5 | 1.809 | 0.01685 | -0.099 | 107.359
12 | 1.845 | 0.01756 | -0.099 | 105.105
12.5 | 1.879 | 0.0184 | -0.098 | 102.115
13 | 1.91 | 0.0193 | -0.098 | 98.94
13.5 | 1.937 | 0.02028 | -0.098 | 95.47
14 | 1.96 | 0.02148 | -0.098 | 91.226
14.5 | 1.98 | 0.02283 | -0.098 | 86.739
15 | 1.994 | 0.02427 | -0.097 | 82.155
15.5 | 2 | 0.02568 | -0.097 | 77.89
16 | 2.002 | 0.0275 | -0.097 | 72.78
16.5 | 1.997 | 0.02982 | -0.096 | 66.966
17 | 1.978 | 0.03523 | -0.095 | 56.159
17.5 | 1.965 | 0.03857 | -0.095 | 50.938
18 | 1.947 | 0.04223 | -0.095 | 46.102
18.5 | 1.924 | 0.04614 | -0.094 | 41.704
19 | 1.898 | 0.05031 | -0.094 | 37.719
19.5 | 1.867 | 0.05505 | -0.093 | 33.921
20 | 1.836 | 0.05957 | -0.093 | 30.813

## 148. Re 20M Mach 0.10 (2)
BIGFOIL.COM POLAR EXPORT
MID 415
MID 415 |  |  |  | Cl Max: | 2.1709 | at alpha= | 19 | deg
XFOIL ncrit=9 |  |  |  | L/D Max: | 187.333 | at alpha= | 6 | deg
Re: | 20000000 |  |  | Cd Min: | 0.05046 | at alpha= | 20 | deg
Mach: | 0.1 |  |  | Cl=0 at alpha= | -4.2092 | deg
|  |  |  | @ Cl=0.1, Cd= | 0.0057577
|  |  |  | @ Cl=0.4, Cd= | 0.0055826
|  |  |  | @ Cl=0.6, Cd= | 0.0054521
alpha (deg) | Cl | Cd | Cm | Cl/Cd
-20 | -1.7653 | 0.01876 | -0.1014 | -94.0991
-19.5 | -1.7264 | 0.01754 | -0.0999 | -98.4265
-19 | -1.6832 | 0.0165 | -0.0985 | -102.0121
-18.5 | -1.638 | 0.01559 | -0.0972 | -105.0674
-18 | -1.5861 | 0.01474 | -0.0968 | -107.6052
-17.5 | -1.5291 | 0.01394 | -0.0972 | -109.6915
-17 | -1.4764 | 0.01324 | -0.0966 | -111.5106
-16.5 | -1.4251 | 0.01262 | -0.0956 | -112.9239
-16 | -1.3728 | 0.01207 | -0.0947 | -113.7365
-15.5 | -1.3191 | 0.01156 | -0.094 | -114.109
-15 | -1.2643 | 0.0111 | -0.0934 | -113.9009
-14.5 | -1.2092 | 0.01062 | -0.093 | -113.8606
-14 | -1.1535 | 0.01013 | -0.0926 | -113.8697
-13.5 | -1.0972 | 0.00969 | -0.0923 | -113.2301
-13 | -1.0404 | 0.00928 | -0.092 | -112.1121
-12.5 | -0.9831 | 0.00891 | -0.0918 | -110.3367
-12 | -0.9254 | 0.00858 | -0.0917 | -107.8555
-11.5 | -0.8673 | 0.00831 | -0.0916 | -104.3682
-11 | -0.8088 | 0.00805 | -0.0916 | -100.472
-10.5 | -0.75 | 0.0078 | -0.0916 | -96.1538
-10 | -0.691 | 0.00757 | -0.0917 | -91.2814
-9 | -0.5727 | 0.00714 | -0.0919 | -80.2101
-8.5 | -0.5134 | 0.00692 | -0.092 | -74.1908
-8 | -0.454 | 0.00672 | -0.0922 | -67.5595
-7.5 | -0.3944 | 0.00655 | -0.0924 | -60.2137
-7 | -0.3346 | 0.00641 | -0.0926 | -52.1997
-6.5 | -0.2747 | 0.00629 | -0.0929 | -43.6725
-6 | -0.2147 | 0.00618 | -0.0932 | -34.7411
-5.5 | -0.1548 | 0.00606 | -0.0935 | -25.5446
-5 | -0.0948 | 0.00595 | -0.0938 | -15.9328
-4.5 | -0.0349 | 0.00588 | -0.0942 | -5.9354
-4 | 0.0251 | 0.00584 | -0.0945 | 4.2979
-3.5 | 0.0852 | 0.00577 | -0.0949 | 14.766
-3 | 0.1453 | 0.00572 | -0.0953 | 25.4021
-2.5 | 0.2053 | 0.00568 | -0.0957 | 36.1444
-2 | 0.2652 | 0.00567 | -0.0961 | 46.7725
-1.5 | 0.3251 | 0.00565 | -0.0965 | 57.5398
-1 | 0.3852 | 0.00559 | -0.097 | 68.9088
-0.5 | 0.4449 | 0.00556 | -0.0974 | 80.018
0 | 0.5046 | 0.00553 | -0.0979 | 91.2477
0.5 | 0.5645 | 0.00547 | -0.0984 | 103.1993
1 | 0.6241 | 0.00544 | -0.0989 | 114.7243
1.5 | 0.6836 | 0.00531 | -0.0995 | 128.7382
2 | 0.7433 | 0.00532 | -0.1 | 139.718
2.5 | 0.8023 | 0.00536 | -0.1005 | 149.6828
3 | 0.8614 | 0.00543 | -0.1009 | 158.6372
3.5 | 0.9205 | 0.00547 | -0.1014 | 168.2815
4 | 0.9783 | 0.00562 | -0.1017 | 174.0747
4.5 | 1.0357 | 0.00584 | -0.1019 | 177.3459
5 | 1.0938 | 0.006 | -0.1022 | 182.3
5.5 | 1.1513 | 0.0062 | -0.1024 | 185.6935
6 | 1.2083 | 0.00645 | -0.1025 | 187.3333
6.5 | 1.2627 | 0.00689 | -0.1023 | 183.2656
7 | 1.3179 | 0.00724 | -0.1022 | 182.0304
7.5 | 1.3727 | 0.0076 | -0.102 | 180.6184
8 | 1.4269 | 0.00798 | -0.1018 | 178.8095
8.5 | 1.4803 | 0.00839 | -0.1015 | 176.4362
9 | 1.533 | 0.00882 | -0.101 | 173.8095
9.5 | 1.5852 | 0.0092 | -0.1005 | 172.3043
10 | 1.6342 | 0.00948 | -0.0993 | 172.384
10.5 | 1.6849 | 0.00999 | -0.0986 | 168.6587
11 | 1.7337 | 0.01058 | -0.0975 | 163.8658
11.5 | 1.7802 | 0.01125 | -0.0962 | 158.24
12 | 1.8261 | 0.01188 | -0.0947 | 153.7121
12.5 | 1.8705 | 0.01253 | -0.093 | 149.2817
13 | 1.9133 | 0.01315 | -0.0911 | 145.4981
13.5 | 1.9462 | 0.0139 | -0.0874 | 140.0144
14 | 1.9757 | 0.0148 | -0.0834 | 133.4932
14.5 | 2.0059 | 0.01579 | -0.08 | 127.0361
15 | 2.035 | 0.01695 | -0.0767 | 120.059
15.5 | 2.0602 | 0.01846 | -0.0734 | 111.6035
16 | 2.0859 | 0.02011 | -0.0705 | 103.7245
16.5 | 2.1103 | 0.02198 | -0.068 | 96.01
17 | 2.13 | 0.02438 | -0.0655 | 87.3667
17.5 | 2.1441 | 0.02736 | -0.0631 | 78.3662
18 | 2.1551 | 0.03083 | -0.0611 | 69.9027
18.5 | 2.1648 | 0.0346 | -0.0595 | 62.5665
19 | 2.1709 | 0.03892 | -0.0581 | 55.7785
19.5 | 2.1689 | 0.04421 | -0.057 | 49.059
20 | 2.1597 | 0.05046 | -0.0563 | 42.8002

## 149. Re 20M Mach 0.25 (1)
BIGFOIL.COM POLAR EXPORT
MID 415
MID 415 |  |  |  | Cl Max: | 1.951 | at alpha= | 14.5 | deg
JavaFoil+Calcfoil stall+Eppler ext transition |  |  |  | L/D Max: | 119.173 | at alpha= | 6.5 | deg
Re: | 20000000 |  |  | Cd Min: | 0.00888 | at alpha= | 0 | deg
Mach: | 0.25 |  |  | Cl=0 at alpha= | -4.3629 | deg
|  |  |  | @ Cl=0.1, Cd= | 0.0090514
|  |  |  | @ Cl=0.4, Cd= | 0.0089464
|  |  |  | @ Cl=0.6, Cd= | 0.0089165
alpha (deg) | Cl | Cd | Cm | Cl/Cd
-17 | -0.498 | 0.12202 | -0.049 | -4.084
-16.5 | -0.527 | 0.11454 | -0.051 | -4.605
-16 | -0.551 | 0.11031 | -0.05 | -4.998
-15.5 | -0.572 | 0.1021 | -0.052 | -5.603
-15 | -0.589 | 0.09373 | -0.055 | -6.286
-14.5 | -0.607 | 0.0809 | -0.06 | -7.501
-14 | -0.619 | 0.07132 | -0.063 | -8.678
-13.5 | -0.632 | 0.05815 | -0.068 | -10.873
-13 | -0.646 | 0.04345 | -0.074 | -14.872
-12.5 | -0.663 | 0.02841 | -0.08 | -23.322
-12 | -0.672 | 0.01876 | -0.084 | -35.809
-11.5 | -0.666 | 0.01486 | -0.087 | -44.804
-11 | -0.656 | 0.01222 | -0.089 | -53.71
-10.5 | -0.637 | 0.01164 | -0.091 | -54.672
-10 | -0.602 | 0.01102 | -0.091 | -54.605
-9.5 | -0.563 | 0.01067 | -0.091 | -52.738
-9 | -0.52 | 0.0104 | -0.092 | -49.946
-8.5 | -0.473 | 0.01015 | -0.092 | -46.575
-8 | -0.423 | 0.00995 | -0.092 | -42.498
-7.5 | -0.37 | 0.00979 | -0.093 | -37.81
-7 | -0.315 | 0.00962 | -0.093 | -32.755
-6.5 | -0.258 | 0.00948 | -0.093 | -27.251
-6 | -0.2 | 0.0094 | -0.093 | -21.267
-5.5 | -0.14 | 0.00929 | -0.094 | -15.066
-5 | -0.079 | 0.0092 | -0.094 | -8.59
-4.5 | -0.017 | 0.00914 | -0.094 | -1.878
-4 | 0.045 | 0.00906 | -0.095 | 5.011
-3.5 | 0.109 | 0.00905 | -0.095 | 11.989
-3 | 0.172 | 0.00902 | -0.095 | 19.056
-2.5 | 0.236 | 0.00902 | -0.095 | 26.135
-2 | 0.299 | 0.00899 | -0.096 | 33.309
-1.5 | 0.363 | 0.00901 | -0.096 | 40.352
-1 | 0.427 | 0.0089 | -0.096 | 47.965
-0.5 | 0.49 | 0.0089 | -0.097 | 55.067
0 | 0.554 | 0.00888 | -0.097 | 62.354
0.5 | 0.617 | 0.00893 | -0.097 | 69.101
1 | 0.68 | 0.00897 | -0.097 | 75.804
1.5 | 0.743 | 0.00905 | -0.098 | 82.08
2 | 0.805 | 0.00919 | -0.098 | 87.602
2.5 | 0.868 | 0.00935 | -0.098 | 92.82
3 | 0.93 | 0.00954 | -0.098 | 97.453
3.5 | 0.992 | 0.00973 | -0.099 | 101.959
4 | 1.053 | 0.00992 | -0.099 | 106.165
4.5 | 1.115 | 0.01014 | -0.099 | 109.935
5 | 1.176 | 0.0104 | -0.1 | 113.066
5.5 | 1.236 | 0.01067 | -0.1 | 115.916
6 | 1.297 | 0.011 | -0.1 | 117.867
6.5 | 1.356 | 0.01138 | -0.1 | 119.173
7 | 1.414 | 0.01205 | -0.101 | 117.348
7.5 | 1.472 | 0.0125 | -0.101 | 117.721
8 | 1.527 | 0.013 | -0.101 | 117.491
8.5 | 1.58 | 0.01351 | -0.101 | 116.978
9 | 1.632 | 0.01418 | -0.101 | 115.1
9.5 | 1.672 | 0.01503 | -0.101 | 111.236
10 | 1.715 | 0.01588 | -0.101 | 107.958
10.5 | 1.755 | 0.01666 | -0.101 | 105.342
11 | 1.793 | 0.01746 | -0.101 | 102.698
11.5 | 1.828 | 0.01832 | -0.101 | 99.751
12 | 1.858 | 0.01932 | -0.101 | 96.198
12.5 | 1.885 | 0.02043 | -0.1 | 92.269
13 | 1.909 | 0.02164 | -0.1 | 88.221
13.5 | 1.927 | 0.02306 | -0.1 | 83.587
14 | 1.941 | 0.02471 | -0.1 | 78.549
14.5 | 1.951 | 0.02653 | -0.099 | 73.514
15 | 1.951 | 0.02867 | -0.099 | 68.047
15.5 | 1.941 | 0.03074 | -0.098 | 63.135
16 | 1.922 | 0.03343 | -0.098 | 57.488
16.5 | 1.896 | 0.0364 | -0.098 | 52.093
17 | 1.85 | 0.04469 | -0.096 | 41.384
17.5 | 1.809 | 0.04927 | -0.095 | 36.725
18 | 1.762 | 0.05479 | -0.095 | 32.159
18.5 | 1.706 | 0.06045 | -0.094 | 28.226
19 | 1.644 | 0.06686 | -0.093 | 24.59
19.5 | 1.575 | 0.07465 | -0.092 | 21.102

## 150. Re 20M Mach 0.25 (2)
BIGFOIL.COM POLAR EXPORT
MID 415
MID 415 |  |  |  | Cl Max: | 2.1334 | at alpha= | 17.5 | deg
XFOIL ncrit=9 |  |  |  | L/D Max: | 190.319 | at alpha= | 6 | deg
Re: | 20000000 |  |  | Cd Min: | 0.07743 | at alpha= | -20 | deg
Mach: | 0.25 |  |  | Cl=0 at alpha= | -4.1909 | deg
|  |  |  | @ Cl=0.1, Cd= | 0.0058148
|  |  |  | @ Cl=0.4, Cd= | 0.0056384
|  |  |  | @ Cl=0.6, Cd= | 0.0055022
alpha (deg) | Cl | Cd | Cm | Cl/Cd
-20 | -1.4122 | 0.07743 | -0.0793 | -18.2384
-19.5 | -1.5339 | 0.05583 | -0.0965 | -27.4745
-19 | -1.5927 | 0.04165 | -0.1078 | -38.2401
-18.5 | -1.6175 | 0.03178 | -0.1155 | -50.8968
-18 | -1.6169 | 0.02522 | -0.1197 | -64.1118
-17.5 | -1.6062 | 0.02086 | -0.1206 | -76.999
-16.5 | -1.5209 | 0.01672 | -0.1169 | -90.9629
-16 | -1.4702 | 0.01539 | -0.1142 | -95.5296
-15.5 | -1.4145 | 0.01429 | -0.1119 | -98.9853
-15 | -1.356 | 0.01337 | -0.1099 | -101.4211
-14.5 | -1.2958 | 0.01257 | -0.108 | -103.0867
-14 | -1.2345 | 0.01186 | -0.1064 | -104.0894
-13.5 | -1.1725 | 0.01123 | -0.105 | -104.4078
-13 | -1.1102 | 0.01064 | -0.1036 | -104.3421
-12.5 | -1.048 | 0.01002 | -0.1024 | -104.5908
-12 | -0.9854 | 0.00949 | -0.1014 | -103.8356
-11.5 | -0.9225 | 0.00903 | -0.1004 | -102.1595
-11 | -0.8592 | 0.00862 | -0.0996 | -99.6752
-10.5 | -0.7958 | 0.00827 | -0.099 | -96.2273
-10 | -0.7323 | 0.00795 | -0.0984 | -92.1132
-9.5 | -0.6689 | 0.00768 | -0.0979 | -87.0964
-9 | -0.6055 | 0.00743 | -0.0975 | -81.4939
-8.5 | -0.5422 | 0.00721 | -0.0972 | -75.2011
-8 | -0.4791 | 0.00696 | -0.097 | -68.8362
-7.5 | -0.4161 | 0.00674 | -0.0969 | -61.7359
-7 | -0.3531 | 0.00656 | -0.0968 | -53.8262
-6.5 | -0.29 | 0.0064 | -0.0968 | -45.3125
-6 | -0.227 | 0.00627 | -0.0968 | -36.2041
-5.5 | -0.1641 | 0.00616 | -0.0969 | -26.6396
-5 | -0.1013 | 0.00603 | -0.0971 | -16.7993
-4.5 | -0.0387 | 0.00594 | -0.0973 | -6.5152
-4 | 0.0239 | 0.00588 | -0.0975 | 4.0646
-3.5 | 0.0864 | 0.00583 | -0.0978 | 14.8199
-3 | 0.1489 | 0.00576 | -0.0981 | 25.8507
-2.5 | 0.2113 | 0.00573 | -0.0985 | 36.8761
-2 | 0.2736 | 0.00571 | -0.0988 | 47.9159
-1.5 | 0.3357 | 0.00569 | -0.0992 | 58.9982
-1 | 0.398 | 0.00564 | -0.0996 | 70.5674
-0.5 | 0.46 | 0.00559 | -0.1 | 82.2898
0.5 | 0.5839 | 0.00551 | -0.1009 | 105.971
1 | 0.6459 | 0.00548 | -0.1014 | 117.865
1.5 | 0.7076 | 0.00536 | -0.102 | 132.0149
2 | 0.7696 | 0.00537 | -0.1025 | 143.3147
2.5 | 0.831 | 0.00542 | -0.1029 | 153.321
3 | 0.8923 | 0.00551 | -0.1032 | 161.9419
3.5 | 0.9539 | 0.00554 | -0.1036 | 172.1841
4 | 1.0146 | 0.00566 | -0.1039 | 179.258
4.5 | 1.074 | 0.00594 | -0.1039 | 180.8081
5 | 1.1345 | 0.00612 | -0.1041 | 185.3758
5.5 | 1.1945 | 0.00635 | -0.1041 | 188.1102
6 | 1.2542 | 0.00659 | -0.1041 | 190.3187
6.5 | 1.3116 | 0.00702 | -0.1037 | 186.8376
7 | 1.3689 | 0.00743 | -0.1032 | 184.2396
7.5 | 1.4256 | 0.00787 | -0.1027 | 181.1436
8 | 1.4821 | 0.0083 | -0.102 | 178.5663
8.5 | 1.5381 | 0.00874 | -0.1013 | 175.984
9 | 1.5919 | 0.00929 | -0.1002 | 171.3563
9.5 | 1.646 | 0.00975 | -0.0991 | 168.8205
10 | 1.6964 | 0.01013 | -0.0972 | 167.463
10.5 | 1.7481 | 0.01074 | -0.0956 | 162.7654
11 | 1.7975 | 0.01142 | -0.0937 | 157.3993
11.5 | 1.8428 | 0.01224 | -0.0911 | 150.5556
12 | 1.8842 | 0.01304 | -0.0878 | 144.4939
12.5 | 1.9193 | 0.01383 | -0.0834 | 138.778
13 | 1.9524 | 0.01486 | -0.0791 | 131.3863
13.5 | 1.986 | 0.01599 | -0.0753 | 124.2026
14 | 2.0151 | 0.01751 | -0.0713 | 115.0828
14.5 | 2.0451 | 0.01916 | -0.0679 | 106.738
15 | 2.0691 | 0.02139 | -0.0645 | 96.7321
15.5 | 2.0905 | 0.02405 | -0.0615 | 86.9231
16 | 2.1115 | 0.02694 | -0.059 | 78.3779
16.5 | 2.1271 | 0.03048 | -0.0567 | 69.7867
17 | 2.133 | 0.03501 | -0.0546 | 60.9254
17.5 | 2.1334 | 0.04034 | -0.0529 | 52.8855
18 | 2.1303 | 0.04615 | -0.0516 | 46.1603
18.5 | 2.1242 | 0.05247 | -0.0508 | 40.4841
19 | 2.1115 | 0.05961 | -0.0504 | 35.4219
19.5 | 2.092 | 0.0676 | -0.0504 | 30.9467
20 | 2.0664 | 0.07649 | -0.0511 | 27.0153

## 151. Re 20M Mach 0.50 (1)
BIGFOIL.COM POLAR EXPORT
MID 415
MID 415 |  |  |  | Cl Max: | 1.74 | at alpha= | 10 | deg
JavaFoil+Calcfoil stall+Eppler ext transition |  |  |  | L/D Max: | 126.113 | at alpha= | 6.5 | deg
Re: | 20000000 |  |  | Cd Min: | 0.00932 | at alpha= | -1 | deg
Mach: | 0.5 |  |  | Cl=0 at alpha= | -4.3623 | deg
|  |  |  | @ Cl=0.1, Cd= | 0.0094771
|  |  |  | @ Cl=0.4, Cd= | 0.0093875
|  |  |  | @ Cl=0.6, Cd= | 0.00933
alpha (deg) | Cl | Cd | Cm | Cl/Cd
-20 | -0.889 | 0.17196 | -0.059 | -5.168
-19.5 | -0.858 | 0.18957 | -0.057 | -4.524
-19 | -0.831 | 0.16801 | -0.057 | -4.945
-18.5 | -0.804 | 0.15242 | -0.058 | -5.275
-18 | -0.773 | 0.16517 | -0.056 | -4.683
-17.5 | -0.747 | 0.14297 | -0.057 | -5.224
-17 | -0.721 | 0.1283 | -0.059 | -5.618
-16.5 | -0.689 | 0.13793 | -0.056 | -4.996
-16 | -0.663 | 0.12151 | -0.057 | -5.454
-15.5 | -0.637 | 0.10877 | -0.06 | -5.854
-15 | -0.605 | 0.11105 | -0.056 | -5.452
-14.5 | -0.581 | 0.09721 | -0.06 | -5.972
-14 | -0.549 | 0.09772 | -0.057 | -5.62
-13.5 | -0.525 | 0.08612 | -0.061 | -6.091
-13 | -0.513 | 0.06223 | -0.074 | -8.237
-12.5 | -0.472 | 0.07085 | -0.067 | -6.668
-12 | -0.492 | 0.02647 | -0.09 | -18.586
-11.5 | -0.425 | 0.05267 | -0.076 | -8.077
-11 | -0.431 | 0.0231 | -0.092 | -18.647
-10.5 | -0.376 | 0.03849 | -0.082 | -9.771
-10 | -0.369 | 0.0199 | -0.094 | -18.556
-9.5 | -0.317 | 0.03378 | -0.084 | -9.372
-9 | -0.31 | 0.01558 | -0.097 | -19.909
-8.5 | -0.27 | 0.01902 | -0.094 | -14.189
-8 | -0.25 | 0.01221 | -0.101 | -20.51
-7.5 | -0.287 | 0.01463 | -0.097 | -19.63
-7 | -0.304 | 0.0109 | -0.104 | -27.846
-6.5 | -0.264 | 0.0104 | -0.104 | -25.37
-6 | -0.211 | 0.01014 | -0.104 | -20.789
-5.5 | -0.151 | 0.00993 | -0.105 | -15.166
-5 | -0.086 | 0.00978 | -0.105 | -8.805
-4.5 | -0.019 | 0.00963 | -0.105 | -1.959
-4 | 0.05 | 0.00952 | -0.106 | 5.272
-3.5 | 0.12 | 0.00946 | -0.106 | 12.728
-3 | 0.191 | 0.00941 | -0.106 | 20.317
-2.5 | 0.263 | 0.0094 | -0.107 | 27.939
-2 | 0.334 | 0.00936 | -0.107 | 35.686
-1.5 | 0.406 | 0.00939 | -0.107 | 43.209
-1 | 0.477 | 0.00932 | -0.108 | 51.159
-0.5 | 0.547 | 0.00933 | -0.108 | 58.675
0 | 0.618 | 0.00933 | -0.108 | 66.249
0.5 | 0.689 | 0.00944 | -0.109 | 72.906
1 | 0.759 | 0.00952 | -0.109 | 79.641
1.5 | 0.828 | 0.00966 | -0.109 | 85.759
2 | 0.898 | 0.00986 | -0.109 | 91.063
2.5 | 0.967 | 0.01009 | -0.11 | 95.802
3 | 1.036 | 0.01038 | -0.11 | 99.78
3.5 | 1.104 | 0.01068 | -0.11 | 103.367
4 | 1.172 | 0.01101 | -0.111 | 106.478
4.5 | 1.24 | 0.01139 | -0.111 | 108.783
5 | 1.306 | 0.01181 | -0.111 | 110.618
5.5 | 1.372 | 0.0123 | -0.112 | 111.583
6 | 1.437 | 0.01294 | -0.112 | 111.042
6.5 | 1.494 | 0.01184 | -0.112 | 126.113
7 | 1.551 | 0.01461 | -0.112 | 106.145
7.5 | 1.605 | 0.01545 | -0.112 | 103.865
8 | 1.651 | 0.01643 | -0.111 | 100.526
8.5 | 1.691 | 0.01756 | -0.111 | 96.288
9 | 1.717 | 0.02012 | -0.111 | 85.32
9.5 | 1.735 | 0.02225 | -0.11 | 77.999
10 | 1.74 | 0.0245 | -0.109 | 71.032
10.5 | 1.728 | 0.02711 | -0.109 | 63.739
11 | 1.688 | 0.03036 | -0.108 | 55.596
11.5 | 1.593 | 0.03462 | -0.107 | 46.018
12 | 1.053 | 0.04109 | -0.105 | 25.635
12.5 | 1.077 | 0.04512 | -0.104 | 23.88
13 | 1.085 | 0.05905 | -0.101 | 18.376
13.5 | 1.093 | 0.07394 | -0.097 | 14.779
14 | 1.087 | 0.09967 | -0.09 | 10.91
14.5 | 1.079 | 0.13563 | -0.079 | 7.955
15 | 1.107 | 0.14384 | -0.079 | 7.699

## 152. Re 20M Mach 0.50 (2)
BIGFOIL.COM POLAR EXPORT
MID 415
MID 415 |  |  |  | Cl Max: | 2.0764 | at alpha= | 13 | deg
XFOIL ncrit=9 |  |  |  | L/D Max: | 197.895 | at alpha= | 6 | deg
Re: | 20000000 |  |  | Cd Min: | 0.24651 | at alpha= | -20 | deg
Mach: | 0.5 |  |  | Cl=0 at alpha= | -4.1011 | deg
|  |  |  | @ Cl=0.1, Cd= | 0.0060331
|  |  |  | @ Cl=0.4, Cd= | 0.0058623
|  |  |  | @ Cl=0.6, Cd= | 0.0057803
alpha (deg) | Cl | Cd | Cm | Cl/Cd
-20 | -0.6325 | 0.24651 | 0.0292 | -2.5658
-19.5 | -0.6085 | 0.23926 | 0.0243 | -2.5433
-19 | -0.5855 | 0.23165 | 0.0195 | -2.5275
-18.5 | -0.5661 | 0.22262 | 0.0142 | -2.5429
-18 | -0.5472 | 0.21382 | 0.0091 | -2.5592
-17.5 | -0.5249 | 0.20632 | 0.0045 | -2.5441
-17 | -0.5065 | 0.19753 | -0.0005 | -2.5642
-15.5 | -0.4577 | 0.17288 | -0.0135 | -2.6475
-15 | -0.4401 | 0.16501 | -0.0178 | -2.6671
-14.5 | -0.4381 | 0.15387 | -0.0237 | -2.8472
-14 | -0.4244 | 0.14586 | -0.0278 | -2.9096
-13.5 | -0.4169 | 0.1368 | -0.0326 | -3.0475
-13 | -0.4232 | 0.12569 | -0.0386 | -3.367
-12.5 | -0.4356 | 0.11425 | -0.0451 | -3.8127
-12 | -0.4517 | 0.10276 | -0.0521 | -4.3957
-11.5 | -0.4561 | 0.09343 | -0.0577 | -4.8817
-11 | -0.4641 | 0.08398 | -0.0637 | -5.5263
-10.5 | -0.4736 | 0.07451 | -0.07 | -6.3562
-10 | -0.4839 | 0.06496 | -0.0768 | -7.4492
-9.5 | -0.494 | 0.05517 | -0.0843 | -8.9541
-9 | -0.5045 | 0.04372 | -0.0927 | -11.5393
-8.5 | -0.5106 | 0.03075 | -0.1112 | -16.6049
-8 | -0.5226 | 0.02105 | -0.1197 | -24.8266
-7.5 | -0.5121 | 0.01153 | -0.1213 | -44.4146
-7 | -0.4479 | 0.00828 | -0.1191 | -54.0942
-6.5 | -0.37 | 0.00735 | -0.1169 | -50.3401
-6 | -0.2911 | 0.00693 | -0.1151 | -42.0058
-5.5 | -0.2132 | 0.00666 | -0.1137 | -32.012
-5 | -0.1363 | 0.00646 | -0.1127 | -21.0991
-4.5 | -0.06 | 0.00629 | -0.1119 | -9.539
-4 | 0.0152 | 0.00615 | -0.1114 | 2.4715
-3.5 | 0.0898 | 0.00604 | -0.111 | 14.8675
-3 | 0.1637 | 0.00599 | -0.1108 | 27.3289
-2.5 | 0.2371 | 0.00594 | -0.1107 | 39.9158
-2 | 0.3103 | 0.00589 | -0.1107 | 52.6825
-1.5 | 0.3832 | 0.00586 | -0.1108 | 65.3925
-1 | 0.4555 | 0.00587 | -0.111 | 77.598
-0.5 | 0.5279 | 0.00583 | -0.1112 | 90.5489
0 | 0.6004 | 0.00578 | -0.1115 | 103.8754
0.5 | 0.6723 | 0.00575 | -0.1118 | 116.9217
1 | 0.7447 | 0.00572 | -0.1121 | 130.1923
1.5 | 0.8174 | 0.0056 | -0.1125 | 145.9643
2 | 0.8894 | 0.00568 | -0.1126 | 156.5845
2.5 | 0.9624 | 0.00572 | -0.1128 | 168.2517
3 | 1.0347 | 0.00586 | -0.1128 | 176.57
3.5 | 1.1068 | 0.00598 | -0.1126 | 185.0836
4 | 1.1795 | 0.00615 | -0.1123 | 191.7886
4.5 | 1.2522 | 0.00636 | -0.1118 | 196.8868
5 | 1.3231 | 0.00672 | -0.1108 | 196.8899
5.5 | 1.3938 | 0.0071 | -0.1096 | 196.3099
6 | 1.4664 | 0.00741 | -0.1084 | 197.8947
6.5 | 1.5376 | 0.00781 | -0.1067 | 196.8758
7 | 1.6078 | 0.00828 | -0.1046 | 194.1787
7.5 | 1.6718 | 0.00902 | -0.1014 | 185.3437
8 | 1.7329 | 0.00986 | -0.0976 | 175.7505
8.5 | 1.7896 | 0.01078 | -0.0929 | 166.0111
9 | 1.8377 | 0.01164 | -0.0867 | 157.878
11 | 1.9859 | 0.01945 | -0.0621 | 102.1028
11.5 | 2.0185 | 0.02271 | -0.0576 | 88.8815
12 | 2.0447 | 0.02668 | -0.0536 | 76.6379
12.5 | 2.0669 | 0.03113 | -0.0499 | 66.3958
13 | 2.0764 | 0.03662 | -0.0465 | 56.7013
13.5 | 2.0738 | 0.04302 | -0.0434 | 48.2055
14 | 2.0583 | 0.05055 | -0.0411 | 40.7181
14.5 | 2.0344 | 0.05892 | -0.0395 | 34.5282
15 | 2.0034 | 0.06811 | -0.0389 | 29.4142
15.5 | 1.9681 | 0.07783 | -0.0391 | 25.2872
16 | 1.9304 | 0.08805 | -0.0403 | 21.9239
16.5 | 1.8962 | 0.09831 | -0.0421 | 19.288
17 | 1.8619 | 0.10885 | -0.0447 | 17.1052
17.5 | 1.8325 | 0.11929 | -0.0479 | 15.3617
18 | 1.8036 | 0.13001 | -0.0521 | 13.8728