## index
index | Re | Mach | Datasource
1 | 50000 | 0 | JavaFoil+Calcfoil stall+Eppler ext transition
2 | 50000 | 0 | XFOIL ncrit=9
3 | 50000 | 0.1 | JavaFoil+Calcfoil stall+Eppler ext transition
4 | 50000 | 0.1 | XFOIL ncrit=9
5 | 50000 | 0.25 | JavaFoil+Calcfoil stall+Eppler ext transition
6 | 50000 | 0.25 | XFOIL ncrit=9
7 | 50000 | 0.5 | JavaFoil+Calcfoil stall+Eppler ext transition
8 | 50000 | 0.5 | XFOIL ncrit=9
9 | 100000 | 0 | JavaFoil+Calcfoil stall+Eppler ext transition
10 | 100000 | 0 | XFOIL ncrit=9
11 | 100000 | 0.1 | JavaFoil+Calcfoil stall+Eppler ext transition
12 | 100000 | 0.1 | XFOIL ncrit=9
13 | 100000 | 0.25 | JavaFoil+Calcfoil stall+Eppler ext transition
14 | 100000 | 0.25 | XFOIL ncrit=9
15 | 100000 | 0.5 | JavaFoil+Calcfoil stall+Eppler ext transition
16 | 100000 | 0.5 | XFOIL ncrit=9
17 | 250000 | 0 | JavaFoil+Calcfoil stall+Eppler ext transition
18 | 250000 | 0 | XFOIL ncrit=9
19 | 250000 | 0.1 | JavaFoil+Calcfoil stall+Eppler ext transition
20 | 250000 | 0.1 | XFOIL ncrit=9
21 | 250000 | 0.25 | JavaFoil+Calcfoil stall+Eppler ext transition
22 | 250000 | 0.25 | XFOIL ncrit=9
23 | 250000 | 0.5 | JavaFoil+Calcfoil stall+Eppler ext transition
24 | 250000 | 0.5 | XFOIL ncrit=9
25 | 500000 | 0 | JavaFoil+Calcfoil stall+Eppler ext transition
26 | 500000 | 0 | XFOIL ncrit=9
27 | 500000 | 0.1 | JavaFoil+Calcfoil stall+Eppler ext transition
28 | 500000 | 0.1 | XFOIL ncrit=9
29 | 500000 | 0.25 | JavaFoil+Calcfoil stall+Eppler ext transition
30 | 500000 | 0.25 | XFOIL ncrit=9
31 | 500000 | 0.5 | JavaFoil+Calcfoil stall+Eppler ext transition
32 | 500000 | 0.5 | XFOIL ncrit=9
33 | 750000 | 0 | JavaFoil+Calcfoil stall+Eppler ext transition
34 | 750000 | 0 | XFOIL ncrit=9
35 | 750000 | 0.1 | JavaFoil+Calcfoil stall+Eppler ext transition
36 | 750000 | 0.1 | XFOIL ncrit=9
37 | 750000 | 0.25 | JavaFoil+Calcfoil stall+Eppler ext transition
38 | 750000 | 0.25 | XFOIL ncrit=9
39 | 750000 | 0.5 | JavaFoil+Calcfoil stall+Eppler ext transition
40 | 750000 | 0.5 | XFOIL ncrit=9
41 | 1000000 | 0 | JavaFoil+Calcfoil stall+Eppler ext transition
42 | 1000000 | 0 | XFOIL ncrit=9
43 | 1000000 | 0.1 | JavaFoil+Calcfoil stall+Eppler ext transition
44 | 1000000 | 0.1 | XFOIL ncrit=9
45 | 1000000 | 0.25 | JavaFoil+Calcfoil stall+Eppler ext transition
46 | 1000000 | 0.25 | XFOIL ncrit=9
47 | 1000000 | 0.5 | JavaFoil+Calcfoil stall+Eppler ext transition
48 | 1000000 | 0.5 | XFOIL ncrit=9
49 | 2000000 | 0 | JavaFoil+Calcfoil stall+Eppler ext transition
50 | 2000000 | 0 | XFOIL ncrit=9
51 | 2000000 | 0.1 | JavaFoil+Calcfoil stall+Eppler ext transition
52 | 2000000 | 0.1 | XFOIL ncrit=9
53 | 2000000 | 0.25 | JavaFoil+Calcfoil stall+Eppler ext transition
54 | 2000000 | 0.25 | XFOIL ncrit=9
55 | 2000000 | 0.5 | JavaFoil+Calcfoil stall+Eppler ext transition
56 | 2000000 | 0.5 | XFOIL ncrit=9
57 | 3000000 | 0 | JavaFoil+Calcfoil stall+Eppler ext transition
58 | 3000000 | 0 | XFOIL ncrit=9
59 | 3000000 | 0.1 | JavaFoil+Calcfoil stall+Eppler ext transition
60 | 3000000 | 0.1 | XFOIL ncrit=9
61 | 3000000 | 0.25 | JavaFoil+Calcfoil stall+Eppler ext transition
62 | 3000000 | 0.25 | XFOIL ncrit=9
63 | 3000000 | 0.5 | JavaFoil+Calcfoil stall+Eppler ext transition
64 | 3000000 | 0.5 | XFOIL ncrit=9
65 | 4000000 | 0 | JavaFoil+Calcfoil stall+Eppler ext transition
66 | 4000000 | 0 | XFOIL ncrit=9
67 | 4000000 | 0.1 | JavaFoil+Calcfoil stall+Eppler ext transition
68 | 4000000 | 0.1 | XFOIL ncrit=9
69 | 4000000 | 0.25 | JavaFoil+Calcfoil stall+Eppler ext transition
70 | 4000000 | 0.25 | XFOIL ncrit=9
71 | 4000000 | 0.5 | JavaFoil+Calcfoil stall+Eppler ext transition
72 | 4000000 | 0.5 | XFOIL ncrit=9
73 | 5000000 | 0 | JavaFoil+Calcfoil stall+Eppler ext transition
74 | 5000000 | 0 | XFOIL ncrit=9
75 | 5000000 | 0.1 | JavaFoil+Calcfoil stall+Eppler ext transition
76 | 5000000 | 0.1 | XFOIL ncrit=9
77 | 5000000 | 0.25 | JavaFoil+Calcfoil stall+Eppler ext transition
78 | 5000000 | 0.25 | XFOIL ncrit=9
79 | 5000000 | 0.5 | JavaFoil+Calcfoil stall+Eppler ext transition
80 | 5000000 | 0.5 | XFOIL ncrit=9
81 | 6000000 | 0 | JavaFoil+Calcfoil stall+Eppler ext transition
82 | 6000000 | 0 | XFOIL ncrit=9
83 | 6000000 | 0.1 | JavaFoil+Calcfoil stall+Eppler ext transition
84 | 6000000 | 0.1 | XFOIL ncrit=9
85 | 6000000 | 0.25 | JavaFoil+Calcfoil stall+Eppler ext transition
86 | 6000000 | 0.25 | XFOIL ncrit=9
87 | 6000000 | 0.5 | JavaFoil+Calcfoil stall+Eppler ext transition
88 | 6000000 | 0.5 | XFOIL ncrit=9
89 | 7000000 | 0 | JavaFoil+Calcfoil stall+Eppler ext transition
90 | 7000000 | 0 | XFOIL ncrit=9
91 | 7000000 | 0.1 | JavaFoil+Calcfoil stall+Eppler ext transition
92 | 7000000 | 0.1 | XFOIL ncrit=9
93 | 7000000 | 0.25 | JavaFoil+Calcfoil stall+Eppler ext transition
94 | 7000000 | 0.25 | XFOIL ncrit=9
95 | 7000000 | 0.5 | JavaFoil+Calcfoil stall+Eppler ext transition
96 | 7000000 | 0.5 | XFOIL ncrit=9
97 | 8000000 | 0 | JavaFoil+Calcfoil stall+Eppler ext transition
98 | 8000000 | 0 | XFOIL ncrit=9
99 | 8000000 | 0.1 | JavaFoil+Calcfoil stall+Eppler ext transition
100 | 8000000 | 0.1 | XFOIL ncrit=9
101 | 8000000 | 0.25 | JavaFoil+Calcfoil stall+Eppler ext transition
102 | 8000000 | 0.25 | XFOIL ncrit=9
103 | 8000000 | 0.5 | JavaFoil+Calcfoil stall+Eppler ext transition
104 | 8000000 | 0.5 | XFOIL ncrit=9
105 | 10000000 | 0 | JavaFoil+Calcfoil stall+Eppler ext transition
106 | 10000000 | 0 | XFOIL ncrit=9
107 | 10000000 | 0.1 | JavaFoil+Calcfoil stall+Eppler ext transition
108 | 10000000 | 0.1 | XFOIL ncrit=9
109 | 10000000 | 0.25 | JavaFoil+Calcfoil stall+Eppler ext transition
110 | 10000000 | 0.25 | XFOIL ncrit=9
111 | 10000000 | 0.5 | JavaFoil+Calcfoil stall+Eppler ext transition
112 | 10000000 | 0.5 | XFOIL ncrit=9
113 | 12000000 | 0 | JavaFoil+Calcfoil stall+Eppler ext transition
114 | 12000000 | 0 | XFOIL ncrit=9
115 | 12000000 | 0.1 | JavaFoil+Calcfoil stall+Eppler ext transition
116 | 12000000 | 0.1 | XFOIL ncrit=9
117 | 12000000 | 0.25 | JavaFoil+Calcfoil stall+Eppler ext transition
118 | 12000000 | 0.25 | XFOIL ncrit=9
119 | 12000000 | 0.5 | JavaFoil+Calcfoil stall+Eppler ext transition
120 | 12000000 | 0.5 | XFOIL ncrit=9
121 | 14000000 | 0 | JavaFoil+Calcfoil stall+Eppler ext transition
122 | 14000000 | 0 | XFOIL ncrit=9
123 | 14000000 | 0.1 | JavaFoil+Calcfoil stall+Eppler ext transition
124 | 14000000 | 0.1 | XFOIL ncrit=9
125 | 14000000 | 0.25 | JavaFoil+Calcfoil stall+Eppler ext transition
126 | 14000000 | 0.25 | XFOIL ncrit=9
127 | 14000000 | 0.5 | JavaFoil+Calcfoil stall+Eppler ext transition
128 | 14000000 | 0.5 | XFOIL ncrit=9
129 | 16000000 | 0 | JavaFoil+Calcfoil stall+Eppler ext transition
130 | 16000000 | 0 | XFOIL ncrit=9
131 | 16000000 | 0.1 | JavaFoil+Calcfoil stall+Eppler ext transition
132 | 16000000 | 0.1 | XFOIL ncrit=9
133 | 16000000 | 0.25 | JavaFoil+Calcfoil stall+Eppler ext transition
134 | 16000000 | 0.25 | XFOIL ncrit=9
135 | 16000000 | 0.5 | JavaFoil+Calcfoil stall+Eppler ext transition
136 | 16000000 | 0.5 | XFOIL ncrit=9
137 | 18000000 | 0 | JavaFoil+Calcfoil stall+Eppler ext transition
138 | 18000000 | 0 | XFOIL ncrit=9
139 | 18000000 | 0.1 | JavaFoil+Calcfoil stall+Eppler ext transition
140 | 18000000 | 0.1 | XFOIL ncrit=9
141 | 18000000 | 0.25 | JavaFoil+Calcfoil stall+Eppler ext transition
142 | 18000000 | 0.25 | XFOIL ncrit=9
143 | 18000000 | 0.5 | JavaFoil+Calcfoil stall+Eppler ext transition
144 | 18000000 | 0.5 | XFOIL ncrit=9
145 | 20000000 | 0 | JavaFoil+Calcfoil stall+Eppler ext transition
146 | 20000000 | 0 | XFOIL ncrit=9
147 | 20000000 | 0.1 | JavaFoil+Calcfoil stall+Eppler ext transition
148 | 20000000 | 0.1 | XFOIL ncrit=9
149 | 20000000 | 0.25 | JavaFoil+Calcfoil stall+Eppler ext transition
150 | 20000000 | 0.25 | XFOIL ncrit=9
151 | 20000000 | 0.5 | JavaFoil+Calcfoil stall+Eppler ext transition
152 | 20000000 | 0.5 | XFOIL ncrit=9

## 1. Re 50k Mach 0.00 (1)
BIGFOIL.COM POLAR EXPORT
NACA66-714 a=0.2
NACA66-714 a=0.2 |  |  |  | Cl Max: | 1.31 | at alpha= | 8 | deg
JavaFoil+Calcfoil stall+Eppler ext transition |  |  |  | L/D Max: | 41.074 | at alpha= | 6.5 | deg
Re: | 50000 |  |  | Cd Min: | 0.01636 | at alpha= | 0 | deg
Mach: | 0 |  |  | Cl=0 at alpha= | -3.75 | deg
|  |  |  | @ Cl=0.1, Cd= | 0.041644
|  |  |  | @ Cl=0.4, Cd= | 0.021853
|  |  |  | @ Cl=0.6, Cd= | 0.02181
alpha (deg) | Cl | Cd | Cm | Cl/Cd
-17 | -0.35 | 0.37144 | -0.012 | -0.943
-16.5 | -0.362 | 0.32934 | -0.012 | -1.1
-16 | -0.374 | 0.31879 | -0.013 | -1.175
-15.5 | -0.386 | 0.28065 | -0.012 | -1.376
-15 | -0.397 | 0.26567 | -0.013 | -1.496
-14.5 | -0.408 | 0.24246 | -0.013 | -1.682
-14 | -0.417 | 0.22159 | -0.013 | -1.883
-13.5 | -0.425 | 0.20304 | -0.013 | -2.095
-13 | -0.432 | 0.18566 | -0.013 | -2.326
-12.5 | -0.436 | 0.17553 | -0.013 | -2.486
-12 | -0.439 | 0.15926 | -0.013 | -2.754
-11.5 | -0.438 | 0.14478 | -0.013 | -3.026
-11 | -0.435 | 0.13271 | -0.013 | -3.276
-10.5 | -0.428 | 0.12055 | -0.013 | -3.552
-10 | -0.418 | 0.10958 | -0.013 | -3.815
-9.5 | -0.404 | 0.09989 | -0.014 | -4.045
-9 | -0.386 | 0.09241 | -0.014 | -4.18
-8.5 | -0.365 | 0.08469 | -0.014 | -4.305
-8 | -0.339 | 0.0789 | -0.015 | -4.296
-7.5 | -0.31 | 0.07214 | -0.015 | -4.291
-7 | -0.277 | 0.06833 | -0.015 | -4.048
-6.5 | -0.24 | 0.06272 | -0.016 | -3.834
-6 | -0.202 | 0.05776 | -0.022 | -3.495
-5.5 | -0.16 | 0.05424 | -0.023 | -2.955
-5 | -0.116 | 0.0527 | -0.022 | -2.207
-4.5 | -0.071 | 0.0494 | -0.023 | -1.433
-4 | -0.024 | 0.04691 | -0.023 | -0.51
-3.5 | 0.024 | 0.04438 | -0.024 | 0.539
-3 | 0.072 | 0.04245 | -0.024 | 1.703
-2.5 | 0.121 | 0.04104 | -0.025 | 2.947
-2 | 0.17 | 0.03993 | -0.025 | 4.254
-1.5 | 0.219 | 0.03889 | -0.026 | 5.633
-1 | 0.268 | 0.03833 | -0.027 | 7.002
-0.5 | 0.318 | 0.03794 | -0.028 | 8.376
0 | 0.428 | 0.01636 | -0.029 | 26.159
0.5 | 0.485 | 0.01648 | -0.03 | 29.4
1 | 0.541 | 0.02149 | -0.063 | 25.173
1.5 | 0.597 | 0.02179 | -0.064 | 27.404
2 | 0.653 | 0.02217 | -0.064 | 29.463
2.5 | 0.71 | 0.02257 | -0.065 | 31.439
3 | 0.768 | 0.02297 | -0.066 | 33.408
3.5 | 0.83 | 0.02325 | -0.067 | 35.716
4 | 0.889 | 0.02384 | -0.069 | 37.274
4.5 | 0.946 | 0.02453 | -0.07 | 38.548
5 | 1.002 | 0.02533 | -0.071 | 39.564
5.5 | 1.058 | 0.02619 | -0.072 | 40.382
6 | 1.111 | 0.02718 | -0.073 | 40.895
6.5 | 1.163 | 0.02831 | -0.074 | 41.074
7 | 1.212 | 0.02952 | -0.075 | 41.053
7.5 | 1.266 | 0.03282 | -0.076 | 38.573
8 | 1.31 | 0.03436 | -0.077 | 38.135
8.5 | 1.14 | 0.06098 | -0.036 | 18.693
9 | 1.173 | 0.06526 | -0.034 | 17.969
9.5 | 1.202 | 0.07031 | -0.034 | 17.089
10 | 1.227 | 0.07538 | -0.033 | 16.276
10.5 | 1.248 | 0.08127 | -0.032 | 15.359
11 | 1.266 | 0.08793 | -0.032 | 14.398
11.5 | 1.275 | 0.09386 | -0.031 | 13.587
12 | 1.279 | 0.10145 | -0.031 | 12.604
12.5 | 1.277 | 0.10951 | -0.03 | 11.657
13 | 1.269 | 0.11741 | -0.03 | 10.809

## 2. Re 50k Mach 0.00 (2)
BIGFOIL.COM POLAR EXPORT
NACA66-714 a=0.2
NACA66-714 a=0.2 |  |  |  | Cl Max: | 1.2306 | at alpha= | 14.5 | deg
XFOIL ncrit=9 |  |  |  | L/D Max: | 16.6703 | at alpha= | 14.5 | deg
Re: | 50000 |  |  | Cd Min: | 0.23536 | at alpha= | 19.5 | deg
Mach: | 0 |  |  | Cl=0 at alpha= | 2.1506 | deg
|  |  |  | @ Cl=0.1, Cd= | 0.053428
|  |  |  | @ Cl=0.4, Cd= | 0.079547
|  |  |  | @ Cl=0.6, Cd= | 0.11516
alpha (deg) | Cl | Cd | Cm | Cl/Cd
-8.5 | -0.45 | 0.12313 | -0.0229 | -3.6547
-8 | -0.4582 | 0.11711 | -0.0198 | -3.9126
-7.5 | -0.497 | 0.1134 | -0.017 | -4.3827
-7 | -0.5518 | 0.11035 | -0.0158 | -5.0005
-6.5 | -0.5563 | 0.10348 | -0.0121 | -5.3759
-6 | -0.5707 | 0.09754 | -0.0097 | -5.8509
-5.5 | -0.0507 | 0.07902 | -0.0281 | -0.64161
-5 | -0.0492 | 0.07575 | -0.0267 | -0.6495
-4.5 | -0.5865 | 0.07842 | 0.0025 | -7.479
-4 | -0.4486 | 0.08015 | 0.0374 | -5.597
-3.5 | -0.5977 | 0.06712 | 0.0231 | -8.9049
-3 | -0.5964 | 0.06272 | 0.0358 | -9.5089
-1.5 | -0.3508 | 0.04941 | -0.0076 | -7.0998
-1 | -0.2982 | 0.04748 | -0.0068 | -6.2805
-0.5 | -0.2534 | 0.046 | -0.0056 | -5.5087
0 | -0.2113 | 0.04502 | -0.0046 | -4.6935
0.5 | -0.1689 | 0.04487 | -0.0035 | -3.7642
1 | -0.1277 | 0.04549 | -0.0024 | -2.8072
1.5 | -0.0894 | 0.04639 | -0.0012 | -1.9271
2 | -0.0237 | 0.04922 | -0.0058 | -0.48151
2.5 | 0.055 | 0.05038 | -0.0112 | 1.0917
3 | 0.1145 | 0.05441 | -0.0157 | 2.1044
3.5 | 0.1628 | 0.0578 | -0.0185 | 2.8166
4 | 0.2043 | 0.06102 | -0.0201 | 3.3481
4.5 | 0.2588 | 0.06559 | -0.0238 | 3.9457
5 | 0.2879 | 0.06801 | -0.0235 | 4.2332
5.5 | 0.3363 | 0.07259 | -0.0262 | 4.6329
6 | 0.3572 | 0.0751 | -0.0252 | 4.7563
6.5 | 0.3961 | 0.07911 | -0.0268 | 5.007
7 | 0.4404 | 0.08408 | -0.0291 | 5.2379
7.5 | 0.4661 | 0.08806 | -0.0295 | 5.293
8 | 0.4919 | 0.09229 | -0.03 | 5.3299
8.5 | 0.5171 | 0.09671 | -0.0307 | 5.3469
9 | 0.5412 | 0.10127 | -0.0313 | 5.3441
9.5 | 0.5629 | 0.10589 | -0.0319 | 5.3159
10 | 0.577 | 0.11008 | -0.0319 | 5.2416
10.5 | 0.5964 | 0.11459 | -0.0325 | 5.2046
11 | 0.636 | 0.12082 | -0.0348 | 5.264
11.5 | 0.6423 | 0.12503 | -0.0347 | 5.1372
12 | 0.6778 | 0.13147 | -0.0367 | 5.1555
12.5 | 0.7091 | 0.13749 | -0.0381 | 5.1575
13 | 0.7273 | 0.14282 | -0.0387 | 5.0924
13.5 | 0.7344 | 0.1475 | -0.0391 | 4.979
14 | 1.132 | 0.07238 | 0.0054 | 15.6397
14.5 | 1.2306 | 0.07382 | 0.0073 | 16.6703
15 | 1.2244 | 0.08183 | 0.0086 | 14.9627
15.5 | 1.2016 | 0.0916 | 0.0087 | 13.1179
16 | 1.1521 | 0.1044 | 0.0061 | 11.0354
16.5 | 1.0886 | 0.12129 | -0.0008 | 8.9752
17.5 | 0.923 | 0.1849 | -0.0361 | 4.9919
18.5 | 0.8747 | 0.22237 | -0.0609 | 3.9335
19.5 | 0.8962 | 0.23536 | -0.0686 | 3.8078

## 3. Re 50k Mach 0.10 (1)
BIGFOIL.COM POLAR EXPORT
NACA66-714 a=0.2
NACA66-714 a=0.2 |  |  |  | Cl Max: | 1.316 | at alpha= | 8 | deg
JavaFoil+Calcfoil stall+Eppler ext transition |  |  |  | L/D Max: | 40.943 | at alpha= | 6.5 | deg
Re: | 50000 |  |  | Cd Min: | 0.01641 | at alpha= | 0 | deg
Mach: | 0.1 |  |  | Cl=0 at alpha= | -3.75 | deg
|  |  |  | @ Cl=0.1, Cd= | 0.041802
|  |  |  | @ Cl=0.4, Cd= | 0.02224
|  |  |  | @ Cl=0.6, Cd= | 0.02185
alpha (deg) | Cl | Cd | Cm | Cl/Cd
-16.5 | -0.32 | 0.38417 | -0.013 | -0.832
-16 | -0.334 | 0.35244 | -0.013 | -0.947
-15.5 | -0.348 | 0.3168 | -0.013 | -1.098
-15 | -0.362 | 0.28978 | -0.013 | -1.248
-14.5 | -0.375 | 0.26639 | -0.013 | -1.406
-14 | -0.387 | 0.24216 | -0.013 | -1.597
-13.5 | -0.398 | 0.21779 | -0.013 | -1.826
-13 | -0.407 | 0.20016 | -0.013 | -2.034
-12.5 | -0.415 | 0.18111 | -0.013 | -2.289
-12 | -0.42 | 0.16288 | -0.013 | -2.577
-11.5 | -0.422 | 0.15446 | -0.013 | -2.733
-11 | -0.421 | 0.13802 | -0.013 | -3.054
-10.5 | -0.417 | 0.12763 | -0.013 | -3.27
-10 | -0.41 | 0.11503 | -0.013 | -3.56
-9.5 | -0.398 | 0.1025 | -0.014 | -3.88
-9 | -0.382 | 0.09418 | -0.014 | -4.053
-8.5 | -0.361 | 0.08648 | -0.014 | -4.179
-8 | -0.337 | 0.08012 | -0.015 | -4.207
-7.5 | -0.309 | 0.07346 | -0.016 | -4.2
-7 | -0.276 | 0.06915 | -0.015 | -3.995
-6.5 | -0.241 | 0.06364 | -0.016 | -3.779
-6 | -0.202 | 0.05809 | -0.022 | -3.482
-5.5 | -0.161 | 0.05416 | -0.023 | -2.966
-5 | -0.117 | 0.05312 | -0.022 | -2.197
-4.5 | -0.071 | 0.04972 | -0.023 | -1.429
-4 | -0.024 | 0.04717 | -0.023 | -0.509
-3.5 | 0.024 | 0.04482 | -0.024 | 0.536
-3 | 0.073 | 0.04259 | -0.025 | 1.705
-2.5 | 0.122 | 0.04116 | -0.025 | 2.953
-2 | 0.171 | 0.03994 | -0.026 | 4.275
-1.5 | 0.22 | 0.03901 | -0.027 | 5.643
-1 | 0.27 | 0.03831 | -0.028 | 7.041
-0.5 | 0.319 | 0.03798 | -0.028 | 8.408
0 | 0.43 | 0.01641 | -0.029 | 26.204
0.5 | 0.487 | 0.01656 | -0.03 | 29.396
1 | 0.544 | 0.02154 | -0.063 | 25.244
1.5 | 0.6 | 0.02185 | -0.064 | 27.47
2 | 0.656 | 0.02225 | -0.064 | 29.502
2.5 | 0.713 | 0.02267 | -0.065 | 31.46
3 | 0.775 | 0.02289 | -0.067 | 33.869
3.5 | 0.835 | 0.02335 | -0.068 | 35.733
4 | 0.893 | 0.02397 | -0.069 | 37.261
4.5 | 0.95 | 0.02468 | -0.07 | 38.506
5 | 1.007 | 0.02549 | -0.071 | 39.504
5.5 | 1.063 | 0.0264 | -0.072 | 40.266
6 | 1.116 | 0.02734 | -0.073 | 40.832
6.5 | 1.168 | 0.02853 | -0.074 | 40.943
7 | 1.217 | 0.0298 | -0.075 | 40.855
7.5 | 1.271 | 0.0331 | -0.076 | 38.407
8 | 1.316 | 0.03462 | -0.077 | 37.999
8.5 | 1.145 | 0.06105 | -0.036 | 18.748
9 | 1.177 | 0.06583 | -0.035 | 17.877
9.5 | 1.205 | 0.07035 | -0.034 | 17.129
10 | 1.23 | 0.07543 | -0.033 | 16.302
10.5 | 1.25 | 0.08244 | -0.032 | 15.163
11 | 1.266 | 0.08781 | -0.031 | 14.42
11.5 | 1.274 | 0.09574 | -0.031 | 13.306
12 | 1.275 | 0.10392 | -0.031 | 12.269
12.5 | 1.27 | 0.11278 | -0.031 | 11.262
13 | 1.259 | 0.12172 | -0.03 | 10.347

## 4. Re 50k Mach 0.10 (2)
BIGFOIL.COM POLAR EXPORT
NACA66-714 a=0.2
NACA66-714 a=0.2 |  |  |  | Cl Max: | 1.2125 | at alpha= | 15 | deg
XFOIL ncrit=9 |  |  |  | L/D Max: | 15.5877 | at alpha= | 14 | deg
Re: | 50000 |  |  | Cd Min: | 0.24396 | at alpha= | 20 | deg
Mach: | 0.1 |  |  | Cl=0 at alpha= | 2.1373 | deg
|  |  |  | @ Cl=0.1, Cd= | 0.053789
|  |  |  | @ Cl=0.4, Cd= | 0.079606
|  |  |  | @ Cl=0.6, Cd= | 0.11538
alpha (deg) | Cl | Cd | Cm | Cl/Cd
-8.5 | -0.4539 | 0.12426 | -0.0233 | -3.6528
-8 | -0.4529 | 0.11762 | -0.0196 | -3.8505
-7.5 | -0.501 | 0.11445 | -0.0173 | -4.3775
-7 | -0.5185 | 0.10863 | -0.0136 | -4.7731
-6.5 | -0.5616 | 0.10474 | -0.0128 | -5.3618
-6 | -0.5764 | 0.09891 | -0.0105 | -5.8275
-5.5 | -0.5738 | 0.09142 | -0.0056 | -6.2765
-5 | -0.5814 | 0.08525 | -0.002 | -6.8199
-4.5 | -0.5907 | 0.07905 | 0.0031 | -7.4725
-4 | -0.4547 | 0.08069 | 0.0376 | -5.6351
-3.5 | -0.6016 | 0.06779 | 0.0231 | -8.8745
-3 | -0.5996 | 0.06343 | 0.0365 | -9.4529
-2.5 | -0.58 | 0.05706 | 0.0369 | -10.1647
-2 | -0.48 | 0.04837 | 0.0081 | -9.9235
-1.5 | -0.354 | 0.04981 | -0.0076 | -7.107
-1 | -0.3013 | 0.04785 | -0.0068 | -6.2968
-0.5 | -0.2562 | 0.04626 | -0.0056 | -5.5383
0 | -0.214 | 0.04525 | -0.0046 | -4.7293
0.5 | -0.1714 | 0.04507 | -0.0035 | -3.803
1 | -0.1298 | 0.04568 | -0.0024 | -2.8415
1.5 | -0.0911 | 0.04659 | -0.0012 | -1.9554
2 | -0.0218 | 0.04972 | -0.0063 | -0.43846
2.5 | 0.0576 | 0.05088 | -0.0119 | 1.1321
3 | 0.1178 | 0.05501 | -0.0164 | 2.1414
3.5 | 0.1662 | 0.05834 | -0.0191 | 2.8488
4 | 0.2054 | 0.0613 | -0.0203 | 3.3507
4.5 | 0.2526 | 0.06535 | -0.0228 | 3.8653
5 | 0.2916 | 0.06851 | -0.024 | 4.2563
5.5 | 0.3303 | 0.07244 | -0.0254 | 4.5596
6 | 0.3585 | 0.07539 | -0.0253 | 4.7553
6.5 | 0.4025 | 0.07986 | -0.0275 | 5.0401
7 | 0.4359 | 0.08417 | -0.0286 | 5.1788
7.5 | 0.4615 | 0.08815 | -0.0289 | 5.2354
8 | 0.4878 | 0.09241 | -0.0295 | 5.2786
8.5 | 0.5129 | 0.09683 | -0.0301 | 5.2969
9 | 0.5368 | 0.10139 | -0.0308 | 5.2944
9.5 | 0.5584 | 0.10598 | -0.0314 | 5.2689
10 | 0.5743 | 0.11023 | -0.0315 | 5.21
10.5 | 0.5979 | 0.11504 | -0.0325 | 5.1973
11 | 0.6383 | 0.1216 | -0.035 | 5.2492
11.5 | 0.6433 | 0.12545 | -0.0346 | 5.1279
12 | 0.6729 | 0.1316 | -0.0363 | 5.1132
12.5 | 0.7046 | 0.13776 | -0.0378 | 5.1147
13 | 0.7232 | 0.14314 | -0.0386 | 5.0524
13.5 | 0.7542 | 0.14831 | -0.0389 | 5.0853
14 | 1.1379 | 0.073 | 0.0063 | 15.5877
14.5 | 1.1889 | 0.0769 | 0.0083 | 15.4603
15 | 1.2125 | 0.08376 | 0.0092 | 14.4759
15.5 | 1.1847 | 0.09413 | 0.0087 | 12.5858
16 | 1.1346 | 0.10757 | 0.0052 | 10.5476
16.5 | 1.0758 | 0.12461 | -0.0022 | 8.6333
18.5 | 0.8768 | 0.22322 | -0.0613 | 3.928
19.5 | 0.8986 | 0.23623 | -0.0692 | 3.8039
20 | 0.9165 | 0.24396 | -0.0723 | 3.7568

## 5. Re 50k Mach 0.25 (1)
BIGFOIL.COM POLAR EXPORT
NACA66-714 a=0.2
NACA66-714 a=0.2 |  |  |  | Cl Max: | 1.343 | at alpha= | 8 | deg
JavaFoil+Calcfoil stall+Eppler ext transition |  |  |  | L/D Max: | 40.337 | at alpha= | 6.5 | deg
Re: | 50000 |  |  | Cd Min: | 0.01679 | at alpha= | 0 | deg
Mach: | 0.25 |  |  | Cl=0 at alpha= | -3.75 | deg
|  |  |  | @ Cl=0.1, Cd= | 0.042527
|  |  |  | @ Cl=0.4, Cd= | 0.024733
|  |  |  | @ Cl=0.6, Cd= | 0.022166
alpha (deg) | Cl | Cd | Cm | Cl/Cd
-14.5 | -0.063 | 0.34213 | -0.015 | -0.185
-14 | -0.06 | 0.28074 | -0.015 | -0.215
-13.5 | -0.09 | 0.25659 | -0.015 | -0.349
-13 | -0.163 | 0.22304 | -0.015 | -0.73
-12.5 | -0.208 | 0.35382 | -0.014 | -0.587
-12 | -0.245 | 0.28946 | -0.014 | -0.846
-11.5 | -0.276 | 0.24424 | -0.014 | -1.13
-11 | -0.302 | 0.20044 | -0.014 | -1.505
-10.5 | -0.321 | 0.17172 | -0.014 | -1.872
-10 | -0.335 | 0.14725 | -0.014 | -2.273
-9.5 | -0.341 | 0.12963 | -0.014 | -2.633
-9 | -0.341 | 0.11236 | -0.014 | -3.034
-8.5 | -0.333 | 0.10025 | -0.014 | -3.326
-8 | -0.319 | 0.09228 | -0.013 | -3.458
-7.5 | -0.298 | 0.08093 | -0.015 | -3.686
-7 | -0.271 | 0.07467 | -0.015 | -3.636
-6.5 | -0.239 | 0.06608 | -0.017 | -3.623
-6 | -0.203 | 0.06161 | -0.022 | -3.296
-5.5 | -0.163 | 0.05674 | -0.023 | -2.864
-5 | -0.119 | 0.05472 | -0.023 | -2.169
-4.5 | -0.073 | 0.05111 | -0.023 | -1.419
-4 | -0.025 | 0.0477 | -0.024 | -0.515
-3.5 | 0.025 | 0.0452 | -0.025 | 0.545
-3 | 0.074 | 0.04346 | -0.025 | 1.714
-2.5 | 0.125 | 0.04163 | -0.026 | 2.996
-2 | 0.175 | 0.04032 | -0.026 | 4.347
-1.5 | 0.226 | 0.03936 | -0.027 | 5.743
-1 | 0.277 | 0.03875 | -0.028 | 7.149
-0.5 | 0.328 | 0.03835 | -0.029 | 8.555
0 | 0.442 | 0.01679 | -0.03 | 26.302
0.5 | 0.5 | 0.01694 | -0.031 | 29.509
1 | 0.558 | 0.02197 | -0.065 | 25.402
1.5 | 0.616 | 0.02224 | -0.066 | 27.704
2 | 0.674 | 0.02272 | -0.066 | 29.66
2.5 | 0.733 | 0.02314 | -0.067 | 31.68
3 | 0.797 | 0.02339 | -0.068 | 34.066
3.5 | 0.857 | 0.02394 | -0.07 | 35.815
4 | 0.917 | 0.02465 | -0.071 | 37.182
4.5 | 0.975 | 0.02544 | -0.072 | 38.341
5 | 1.033 | 0.02633 | -0.073 | 39.248
5.5 | 1.09 | 0.02733 | -0.074 | 39.89
6 | 1.145 | 0.02843 | -0.075 | 40.27
6.5 | 1.197 | 0.02966 | -0.076 | 40.337
7 | 1.253 | 0.03309 | -0.077 | 37.876
7.5 | 1.299 | 0.03469 | -0.078 | 37.461
8 | 1.343 | 0.03631 | -0.079 | 36.975
8.5 | 1.167 | 0.06236 | -0.035 | 18.716
9 | 1.198 | 0.06735 | -0.035 | 17.782
9.5 | 1.222 | 0.07248 | -0.034 | 16.855
10 | 1.241 | 0.07909 | -0.033 | 15.688
10.5 | 1.254 | 0.08578 | -0.032 | 14.615
11 | 1.26 | 0.09278 | -0.031 | 13.584
11.5 | 1.254 | 0.10001 | -0.031 | 12.537
12 | 1.237 | 0.11151 | -0.03 | 11.092
12.5 | 1.21 | 0.1192 | -0.029 | 10.153
13 | 1.174 | 0.13397 | -0.029 | 8.76

## 6. Re 50k Mach 0.25 (2)
BIGFOIL.COM POLAR EXPORT
NACA66-714 a=0.2
NACA66-714 a=0.2 |  |  |  | Cl Max: | 1.1498 | at alpha= | 14.5 | deg
XFOIL ncrit=9 |  |  |  | L/D Max: | 14.0698 | at alpha= | 14 | deg
Re: | 50000 |  |  | Cd Min: | 0.24127 | at alpha= | 19.5 | deg
Mach: | 0.25 |  |  | Cl=0 at alpha= | 2.1185 | deg
|  |  |  | @ Cl=0.1, Cd= | 0.054966
|  |  |  | @ Cl=0.4, Cd= | 0.082132
|  |  |  | @ Cl=0.6, Cd= | 0.11603
alpha (deg) | Cl | Cd | Cm | Cl/Cd
-8 | -0.4663 | 0.12285 | -0.021 | -3.7957
-7.5 | -0.4713 | 0.11659 | -0.0173 | -4.0424
-7 | -0.4896 | 0.11127 | -0.0135 | -4.4001
-6.5 | -0.5471 | 0.10804 | -0.0116 | -5.0639
-6 | -0.57 | 0.10257 | -0.009 | -5.5572
-5.5 | -0.568 | 0.09533 | -0.0035 | -5.9583
-5 | -0.0526 | 0.0787 | -0.0269 | -0.66836
-4.5 | -0.5932 | 0.08308 | 0.0083 | -7.1401
-4 | -0.5157 | 0.08249 | 0.0381 | -6.2517
-3.5 | -0.5621 | 0.07727 | 0.0457 | -7.2745
-3 | -0.5991 | 0.06997 | 0.0484 | -8.5622
-2.5 | -0.5965 | 0.0618 | 0.045 | -9.6521
-1.5 | -0.3772 | 0.05107 | -0.0071 | -7.3859
-1 | -0.3213 | 0.049 | -0.007 | -6.5571
-0.5 | -0.2721 | 0.04771 | -0.0057 | -5.7032
0 | -0.2286 | 0.04655 | -0.0048 | -4.9108
0.5 | -0.1851 | 0.0462 | -0.0036 | -4.0065
1 | -0.1416 | 0.04669 | -0.0026 | -3.0328
2 | -0.0183 | 0.05141 | -0.0083 | -0.35596
2.5 | 0.0589 | 0.05225 | -0.0134 | 1.1273
3 | 0.1155 | 0.05599 | -0.0166 | 2.0629
3.5 | 0.162 | 0.05933 | -0.0187 | 2.7305
4 | 0.2112 | 0.06331 | -0.0213 | 3.336
4.5 | 0.2575 | 0.06689 | -0.0234 | 3.8496
5 | 0.2869 | 0.06979 | -0.0231 | 4.1109
5.5 | 0.3354 | 0.07398 | -0.0256 | 4.5337
6 | 0.3661 | 0.07764 | -0.0259 | 4.7154
6.5 | 0.3902 | 0.08086 | -0.0256 | 4.8256
7 | 0.4201 | 0.08474 | -0.0261 | 4.9575
7.5 | 0.4485 | 0.08891 | -0.0268 | 5.0444
8 | 0.4745 | 0.09326 | -0.0274 | 5.0879
8.5 | 0.5002 | 0.09779 | -0.0282 | 5.115
9 | 0.5255 | 0.10244 | -0.029 | 5.1298
9.5 | 0.5507 | 0.10727 | -0.03 | 5.1338
10 | 0.5809 | 0.11256 | -0.0315 | 5.1608
10.5 | 0.6148 | 0.11872 | -0.0334 | 5.1786
11 | 0.6218 | 0.1226 | -0.0331 | 5.0718
11.5 | 0.6619 | 0.12936 | -0.0355 | 5.1167
12 | 0.6738 | 0.13372 | -0.0358 | 5.0389
12.5 | 0.6918 | 0.13924 | -0.0368 | 4.9684
13 | 0.7362 | 0.14627 | -0.0385 | 5.0332
14 | 1.1284 | 0.0802 | 0.0088 | 14.0698
14.5 | 1.1498 | 0.08666 | 0.01 | 13.2679
15 | 1.118 | 0.09856 | 0.0076 | 11.3433
15.5 | 1.0659 | 0.11456 | 0.0013 | 9.3043
16 | 1.0085 | 0.13455 | -0.0088 | 7.4954
17 | 0.8955 | 0.18656 | -0.0395 | 4.8001
18 | 0.8736 | 0.21926 | -0.06 | 3.9843
18.5 | 0.8899 | 0.22808 | -0.0637 | 3.9017
19 | 0.907 | 0.23548 | -0.067 | 3.8517
19.5 | 0.9128 | 0.24127 | -0.0721 | 3.7833

## 7. Re 50k Mach 0.50 (1)
BIGFOIL.COM POLAR EXPORT
NACA66-714 a=0.2
NACA66-714 a=0.2 |  |  |  | Cl Max: | 1.367 | at alpha= | 7 | deg
JavaFoil+Calcfoil stall+Eppler ext transition |  |  |  | L/D Max: | 37.451 | at alpha= | 5.5 | deg
Re: | 50000 |  |  | Cd Min: | 0.01852 | at alpha= | 0 | deg
Mach: | 0.5 |  |  | Cl=0 at alpha= | -3.75 | deg
|  |  |  | @ Cl=0.1, Cd= | 0.045512
|  |  |  | @ Cl=0.4, Cd= | 0.034233
|  |  |  | @ Cl=0.6, Cd= | 0.019031
alpha (deg) | Cl | Cd | Cm | Cl/Cd
-20 | -0.909 | 0.42538 | -0.022 | -2.136
-19.5 | -0.881 | 0.42702 | -0.022 | -2.064
-19 | -0.854 | 0.38495 | -0.023 | -2.218
-18.5 | -0.826 | 0.37916 | -0.023 | -2.18
-18 | -0.797 | 0.37012 | -0.022 | -2.153
-17.5 | -0.769 | 0.35782 | -0.022 | -2.149
-17 | -0.741 | 0.35618 | -0.022 | -2.081
-16.5 | -0.714 | 0.35084 | -0.023 | -2.034
-16 | -0.686 | 0.34612 | -0.023 | -1.982
-15.5 | -0.658 | 0.32369 | -0.023 | -2.033
-15 | -0.63 | 0.31715 | -0.023 | -1.988
-14.5 | -0.603 | 0.31556 | -0.024 | -1.91
-14 | -0.573 | 0.29683 | -0.022 | -1.931
-13.5 | -0.545 | 0.2894 | -0.023 | -1.885
-13 | -0.518 | 0.28165 | -0.023 | -1.837
-12.5 | -0.49 | 0.28022 | -0.023 | -1.747
-12 | -0.462 | 0.27313 | -0.023 | -1.69
-11.5 | -0.434 | 0.27265 | -0.024 | -1.591
-11 | -0.406 | 0.26612 | -0.024 | -1.525
-10.5 | -0.378 | 0.2473 | -0.024 | -1.528
-10 | -0.35 | 0.24401 | -0.025 | -1.434
-9.5 | -0.321 | 0.22887 | -0.022 | -1.403
-9 | -0.293 | 0.22701 | -0.023 | -1.291
-8.5 | -0.265 | 0.2213 | -0.023 | -1.199
-8 | -0.237 | 0.21363 | -0.024 | -1.111
-7.5 | -0.209 | 0.21839 | -0.024 | -0.959
-7 | -0.181 | 0.21647 | -0.024 | -0.838
-6.5 | -0.153 | 0.1791 | -0.021 | -0.856
-6 | -0.125 | 0.15593 | -0.017 | -0.803
-5.5 | -0.097 | 0.13078 | -0.018 | -0.745
-5 | -0.115 | 0.06786 | -0.018 | -1.692
-4.5 | -0.076 | 0.05874 | -0.026 | -1.293
-4 | -0.027 | 0.05403 | -0.026 | -0.492
-3.5 | 0.027 | 0.04958 | -0.027 | 0.546
-3 | 0.082 | 0.0462 | -0.028 | 1.78
-2.5 | 0.138 | 0.04406 | -0.028 | 3.139
-2 | 0.195 | 0.04235 | -0.029 | 4.601
-1.5 | 0.252 | 0.04111 | -0.03 | 6.125
-1 | 0.309 | 0.04042 | -0.031 | 7.642
-0.5 | 0.366 | 0.04004 | -0.032 | 9.146
0 | 0.492 | 0.01852 | -0.033 | 26.577
0.5 | 0.557 | 0.0188 | -0.034 | 29.632
1 | 0.622 | 0.01915 | -0.036 | 32.466
1.5 | 0.686 | 0.02388 | -0.073 | 28.737
2 | 0.752 | 0.02484 | -0.073 | 30.289
2.5 | 0.823 | 0.02533 | -0.075 | 32.485
3 | 0.889 | 0.02612 | -0.076 | 34.041
3.5 | 0.955 | 0.02703 | -0.077 | 35.313
4 | 1.019 | 0.02813 | -0.078 | 36.225
4.5 | 1.083 | 0.02933 | -0.08 | 36.938
5 | 1.147 | 0.03071 | -0.081 | 37.347
5.5 | 1.208 | 0.03226 | -0.082 | 37.451
6 | 1.265 | 0.03406 | -0.083 | 37.129
6.5 | 1.322 | 0.0383 | -0.085 | 34.532
7 | 1.367 | 0.04062 | -0.085 | 33.649
7.5 | 1.19 | 0.0586 | -0.038 | 20.303
8 | 1.212 | 0.06479 | -0.037 | 18.708
8.5 | 1.219 | 0.07259 | -0.035 | 16.796
9 | 1.194 | 0.08352 | -0.033 | 14.298
9.5 | 1.068 | 0.10608 | -0.03 | 10.072
10 | 0.747 | 0.19877 | -0.031 | 3.756
10.5 | 0.773 | 0.19929 | -0.032 | 3.877
11 | 0.8 | 0.24801 | -0.038 | 3.224
11.5 | 0.826 | 0.26579 | -0.038 | 3.106
12 | 0.852 | 0.26918 | -0.039 | 3.164

## 8. Re 50k Mach 0.50 (2)
BIGFOIL.COM POLAR EXPORT
NACA66-714 a=0.2
NACA66-714 a=0.2 |  |  |  | Cl Max: | 1.0054 | at alpha= | 20 | deg
XFOIL ncrit=9 |  |  |  | L/D Max: | 5.9111 | at alpha= | 14 | deg
Re: | 50000 |  |  | Cd Min: | 0.2746 | at alpha= | 20 | deg
Mach: | 0.5 |  |  | Cl=0 at alpha= | 2.055 | deg
|  |  |  | @ Cl=0.1, Cd= | 0.061697
|  |  |  | @ Cl=0.4, Cd= | 0.079178
|  |  |  | @ Cl=0.6, Cd= | 0.12477
alpha (deg) | Cl | Cd | Cm | Cl/Cd
-7 | -0.4341 | 0.12211 | -0.0133 | -3.555
-6.5 | -0.4656 | 0.11846 | -0.009 | -3.9304
-6 | -0.4608 | 0.11198 | -0.0032 | -4.115
-5.5 | -0.4763 | 0.10743 | 0.0054 | -4.4336
-5 | -0.0646 | 0.08967 | -0.0277 | -0.72042
-4.5 | -0.0783 | 0.08675 | -0.0223 | -0.90259
-3.5 | -0.3227 | 0.08695 | 0.0253 | -3.7113
-3 | -0.4452 | 0.08248 | 0.0383 | -5.3977
-2.5 | -0.5584 | 0.0759 | 0.0485 | -7.357
-2 | -0.5862 | 0.0621 | 0.0203 | -9.4396
-1.5 | -0.468 | 0.05872 | -0.0034 | -7.97
-1 | -0.3974 | 0.05681 | -0.0062 | -6.9952
-0.5 | -0.3461 | 0.0538 | -0.0058 | -6.4331
0 | -0.2939 | 0.05227 | -0.005 | -5.6227
0.5 | -0.2447 | 0.05133 | -0.0041 | -4.7672
1 | -0.1593 | 0.0533 | -0.0086 | -2.9887
1.5 | -0.0714 | 0.0566 | -0.0137 | -1.2615
2 | -0.0059 | 0.05893 | -0.0159 | -0.10012
2.5 | 0.0477 | 0.06072 | -0.0172 | 0.78557
3 | 0.1205 | 0.06208 | -0.02 | 1.941
3.5 | 0.1683 | 0.06563 | -0.0207 | 2.5644
4 | 0.2216 | 0.06966 | -0.0227 | 3.1812
4.5 | 0.2529 | 0.07219 | -0.0218 | 3.5033
5 | 0.3373 | 0.07416 | -0.024 | 4.5483
5.5 | 0.3873 | 0.07755 | -0.0249 | 4.9942
6 | 0.415 | 0.0811 | -0.0244 | 5.1171
6.5 | 0.4438 | 0.08495 | -0.0243 | 5.2242
7 | 0.4596 | 0.08973 | -0.0242 | 5.122
8.5 | 0.5158 | 0.10695 | -0.0274 | 4.8228
9 | 0.5439 | 0.11212 | -0.0284 | 4.8511
9.5 | 0.5682 | 0.1172 | -0.0293 | 4.8481
10 | 0.5861 | 0.12184 | -0.0298 | 4.8104
10.5 | 0.6097 | 0.12682 | -0.0307 | 4.8076
11 | 0.6445 | 0.13352 | -0.0329 | 4.827
11.5 | 0.6686 | 0.13883 | -0.034 | 4.816
12 | 0.6878 | 0.14438 | -0.0353 | 4.7638
12.5 | 0.7309 | 0.15185 | -0.0371 | 4.8133
13 | 0.8019 | 0.14802 | -0.0299 | 5.4175
13.5 | 0.8583 | 0.14641 | -0.0243 | 5.8623
14 | 0.883 | 0.14938 | -0.0225 | 5.9111
14.5 | 0.8904 | 0.15784 | -0.0252 | 5.6412
15 | 0.89 | 0.16869 | -0.0303 | 5.2759
15.5 | 0.9024 | 0.17849 | -0.0343 | 5.0557
16 | 0.8998 | 0.19057 | -0.0415 | 4.7216
16.5 | 0.9069 | 0.20156 | -0.0476 | 4.4994
17 | 0.9178 | 0.21253 | -0.0535 | 4.3184
17.5 | 0.9252 | 0.23252 | -0.0643 | 3.979
18 | 0.9307 | 0.23987 | -0.071 | 3.88
18.5 | 0.9611 | 0.25306 | -0.0745 | 3.7979
19 | 0.9661 | 0.25725 | -0.0809 | 3.7555
19.5 | 0.9987 | 0.27133 | -0.0839 | 3.6808
20 | 1.0054 | 0.2746 | -0.0905 | 3.6613

## 9. Re 100k Mach 0.00 (1)
BIGFOIL.COM POLAR EXPORT
NACA66-714 a=0.2
NACA66-714 a=0.2 |  |  |  | Cl Max: | 1.395 | at alpha= | 9 | deg
JavaFoil+Calcfoil stall+Eppler ext transition |  |  |  | L/D Max: | 54.784 | at alpha= | 6 | deg
Re: | 100000 |  |  | Cd Min: | 0.01208 | at alpha= | 0 | deg
Mach: | 0 |  |  | Cl=0 at alpha= | -3.75 | deg
|  |  |  | @ Cl=0.1, Cd= | 0.03742
|  |  |  | @ Cl=0.4, Cd= | 0.017957
|  |  |  | @ Cl=0.6, Cd= | 0.016892
alpha (deg) | Cl | Cd | Cm | Cl/Cd
-17 | -0.35 | 0.24754 | -0.013 | -1.415
-16.5 | -0.363 | 0.2305 | -0.014 | -1.573
-16 | -0.375 | 0.21199 | -0.013 | -1.767
-15.5 | -0.386 | 0.23439 | -0.013 | -1.648
-15 | -0.397 | 0.18903 | -0.014 | -2.103
-14.5 | -0.408 | 0.1957 | -0.013 | -2.084
-14 | -0.417 | 0.18199 | -0.013 | -2.293
-13.5 | -0.425 | 0.16974 | -0.013 | -2.506
-13 | -0.432 | 0.15712 | -0.013 | -2.748
-12.5 | -0.436 | 0.14201 | -0.014 | -3.073
-12 | -0.439 | 0.13108 | -0.014 | -3.346
-11.5 | -0.438 | 0.12105 | -0.014 | -3.62
-11 | -0.435 | 0.11157 | -0.014 | -3.897
-10.5 | -0.428 | 0.10239 | -0.014 | -4.182
-10 | -0.418 | 0.09373 | -0.014 | -4.46
-9.5 | -0.404 | 0.08737 | -0.014 | -4.625
-9 | -0.386 | 0.081 | -0.015 | -4.769
-8.5 | -0.365 | 0.07442 | -0.015 | -4.899
-8 | -0.339 | 0.06879 | -0.016 | -4.928
-7.5 | -0.31 | 0.06343 | -0.016 | -4.881
-7 | -0.277 | 0.06026 | -0.016 | -4.59
-6.5 | -0.241 | 0.05539 | -0.022 | -4.352
-6 | -0.202 | 0.05151 | -0.023 | -3.922
-5.5 | -0.16 | 0.0483 | -0.024 | -3.32
-5 | -0.116 | 0.04657 | -0.023 | -2.498
-4.5 | -0.071 | 0.04415 | -0.023 | -1.603
-4 | -0.024 | 0.04198 | -0.024 | -0.57
-3.5 | 0.024 | 0.03983 | -0.024 | 0.601
-3 | 0.072 | 0.03814 | -0.025 | 1.895
-2.5 | 0.121 | 0.03688 | -0.025 | 3.281
-2 | 0.17 | 0.03588 | -0.026 | 4.735
-1.5 | 0.219 | 0.03495 | -0.027 | 6.271
-1 | 0.268 | 0.03441 | -0.028 | 7.802
-0.5 | 0.318 | 0.03402 | -0.029 | 9.345
0 | 0.43 | 0.01208 | -0.03 | 35.647
0.5 | 0.487 | 0.01219 | -0.031 | 39.975
1 | 0.544 | 0.01702 | -0.064 | 31.967
1.5 | 0.601 | 0.01689 | -0.064 | 35.562
2 | 0.657 | 0.01644 | -0.065 | 39.966
2.5 | 0.714 | 0.01672 | -0.066 | 42.718
3 | 0.774 | 0.01688 | -0.067 | 45.878
3.5 | 0.839 | 0.01705 | -0.069 | 49.227
4 | 0.898 | 0.01758 | -0.07 | 51.08
4.5 | 0.955 | 0.01818 | -0.071 | 52.542
5 | 1.012 | 0.01885 | -0.072 | 53.697
5.5 | 1.068 | 0.01962 | -0.073 | 54.411
6 | 1.122 | 0.02048 | -0.074 | 54.784
6.5 | 1.173 | 0.02146 | -0.075 | 54.665
7 | 1.223 | 0.02254 | -0.076 | 54.243
7.5 | 1.27 | 0.02807 | -0.077 | 45.24
8 | 1.315 | 0.02903 | -0.078 | 45.288
8.5 | 1.357 | 0.0304 | -0.078 | 44.632
9 | 1.395 | 0.03188 | -0.079 | 43.753
9.5 | 1.202 | 0.06449 | -0.035 | 18.643
10 | 1.228 | 0.06895 | -0.035 | 17.808
10.5 | 1.249 | 0.07429 | -0.034 | 16.811
11 | 1.267 | 0.07999 | -0.034 | 15.835
11.5 | 1.276 | 0.08538 | -0.033 | 14.942
12 | 1.279 | 0.09206 | -0.032 | 13.893
12.5 | 1.277 | 0.09909 | -0.032 | 12.886
13 | 1.269 | 0.10481 | -0.032 | 12.111
13.5 | 1.257 | 0.11386 | -0.031 | 11.036
14 | 1.239 | 0.12044 | -0.03 | 10.285

## 10. Re 100k Mach 0.00 (2)
BIGFOIL.COM POLAR EXPORT
NACA66-714 a=0.2
NACA66-714 a=0.2 |  |  |  | Cl Max: | 1.283 | at alpha= | 16 | deg
XFOIL ncrit=9 |  |  |  | L/D Max: | 45.4704 | at alpha= | 10 | deg
Re: | 100000 |  |  | Cd Min: | 0.23389 | at alpha= | 20 | deg
Mach: | 0 |  |  | Cl=0 at alpha= | -1.0234 | deg
|  |  |  | @ Cl=0.1, Cd= | 0.040259
|  |  |  | @ Cl=0.4, Cd= | 0.039227
|  |  |  | @ Cl=0.6, Cd= | 0.040484
alpha (deg) | Cl | Cd | Cm | Cl/Cd
-1.5 | -0.0611 | 0.04327 | -0.0434 | -1.4121
-1 | 0.003 | 0.0418 | -0.0437 | 0.07177
-0.5 | 0.0771 | 0.04053 | -0.0459 | 1.9023
0 | 0.1286 | 0.03992 | -0.0451 | 3.2214
0.5 | 0.1732 | 0.03934 | -0.0433 | 4.4026
1.5 | 0.3993 | 0.03922 | -0.0625 | 10.181
2 | 0.4224 | 0.03944 | -0.0576 | 10.7099
2.5 | 0.4446 | 0.03958 | -0.0524 | 11.2329
3 | 0.4706 | 0.03971 | -0.0478 | 11.8509
3.5 | 0.5049 | 0.03992 | -0.0446 | 12.6478
4 | 0.5453 | 0.04023 | -0.0426 | 13.5546
4.5 | 0.5907 | 0.04045 | -0.0413 | 14.6032
5 | 0.6378 | 0.04062 | -0.0402 | 15.7016
5.5 | 0.6859 | 0.04069 | -0.0392 | 16.8567
6.5 | 0.7825 | 0.04081 | -0.0372 | 19.1742
7.5 | 0.9199 | 0.03741 | -0.0378 | 24.5897
8.5 | 1.0463 | 0.03489 | -0.0377 | 29.9885
9 | 1.1344 | 0.03231 | -0.0401 | 35.1099
9.5 | 1.2292 | 0.02745 | -0.0412 | 44.7796
10 | 1.2518 | 0.02753 | -0.0359 | 45.4704
10.5 | 1.2558 | 0.02911 | -0.0296 | 43.1398
11 | 1.2521 | 0.0313 | -0.0232 | 40.0032
11.5 | 1.2319 | 0.03492 | -0.0162 | 35.2778
12 | 1.1865 | 0.04156 | -0.0092 | 28.5491
12.5 | 1.1378 | 0.05052 | -0.0045 | 22.5218
13 | 1.117 | 0.05784 | -0.0019 | 19.3119
13.5 | 1.1195 | 0.06282 | 0.0002 | 17.8208
14 | 1.1555 | 0.06443 | 0.0028 | 17.9342
14.5 | 1.199 | 0.06641 | 0.0044 | 18.0545
15 | 1.2586 | 0.06943 | 0.0057 | 18.1276
15.5 | 1.2772 | 0.075 | 0.0066 | 17.0293
16 | 1.283 | 0.08211 | 0.0074 | 15.6254
16.5 | 1.2673 | 0.09075 | 0.0075 | 13.9647
17 | 1.2321 | 0.10122 | 0.0059 | 12.1725
17.5 | 1.1553 | 0.1178 | -0.0008 | 9.8073
18 | 1.0845 | 0.13799 | -0.0119 | 7.8593
18.5 | 1.0238 | 0.16073 | -0.0256 | 6.3697
19 | 0.9057 | 0.2194 | -0.059 | 4.1281
19.5 | 0.9373 | 0.22841 | -0.0593 | 4.1036
20 | 0.9302 | 0.23389 | -0.0666 | 3.9771

## 11. Re 100k Mach 0.10 (1)
BIGFOIL.COM POLAR EXPORT
NACA66-714 a=0.2
NACA66-714 a=0.2 |  |  |  | Cl Max: | 1.362 | at alpha= | 8.5 | deg
JavaFoil+Calcfoil stall+Eppler ext transition |  |  |  | L/D Max: | 54.642 | at alpha= | 6 | deg
Re: | 100000 |  |  | Cd Min: | 0.01212 | at alpha= | 0 | deg
Mach: | 0.1 |  |  | Cl=0 at alpha= | -3.75 | deg
|  |  |  | @ Cl=0.1, Cd= | 0.037534
|  |  |  | @ Cl=0.4, Cd= | 0.018474
|  |  |  | @ Cl=0.6, Cd= | 0.017012
alpha (deg) | Cl | Cd | Cm | Cl/Cd
-16.5 | -0.32 | 0.24662 | -0.014 | -1.297
-16 | -0.334 | 0.22374 | -0.014 | -1.493
-15.5 | -0.348 | 0.21128 | -0.014 | -1.647
-15 | -0.362 | 0.1981 | -0.014 | -1.825
-14.5 | -0.375 | 0.21401 | -0.013 | -1.75
-14 | -0.387 | 0.19826 | -0.013 | -1.951
-13.5 | -0.398 | 0.17807 | -0.014 | -2.233
-13 | -0.407 | 0.16624 | -0.014 | -2.449
-12.5 | -0.415 | 0.15342 | -0.014 | -2.702
-12 | -0.42 | 0.13787 | -0.014 | -3.044
-11.5 | -0.422 | 0.1268 | -0.014 | -3.329
-11 | -0.422 | 0.11477 | -0.014 | -3.673
-10.5 | -0.417 | 0.1068 | -0.014 | -3.908
-10 | -0.41 | 0.09774 | -0.014 | -4.19
-9.5 | -0.398 | 0.08991 | -0.014 | -4.423
-9 | -0.382 | 0.0811 | -0.014 | -4.706
-8.5 | -0.361 | 0.07556 | -0.015 | -4.784
-8 | -0.337 | 0.06993 | -0.016 | -4.819
-7.5 | -0.309 | 0.06421 | -0.016 | -4.805
-7 | -0.276 | 0.06047 | -0.016 | -4.569
-6.5 | -0.241 | 0.05639 | -0.022 | -4.277
-6 | -0.202 | 0.05126 | -0.023 | -3.948
-5.5 | -0.161 | 0.0489 | -0.024 | -3.287
-5 | -0.117 | 0.04685 | -0.023 | -2.491
-4.5 | -0.071 | 0.04439 | -0.023 | -1.601
-4 | -0.024 | 0.04218 | -0.024 | -0.569
-3.5 | 0.024 | 0.03996 | -0.024 | 0.602
-3 | 0.073 | 0.03825 | -0.025 | 1.899
-2.5 | 0.122 | 0.03695 | -0.026 | 3.29
-2 | 0.171 | 0.03584 | -0.026 | 4.765
-1.5 | 0.22 | 0.03503 | -0.027 | 6.286
-1 | 0.27 | 0.03438 | -0.028 | 7.848
-0.5 | 0.319 | 0.03407 | -0.029 | 9.377
0 | 0.433 | 0.01212 | -0.03 | 35.705
0.5 | 0.49 | 0.01225 | -0.031 | 39.985
1 | 0.547 | 0.01704 | -0.064 | 32.092
1.5 | 0.604 | 0.01701 | -0.065 | 35.487
2 | 0.66 | 0.01651 | -0.065 | 39.974
2.5 | 0.718 | 0.01678 | -0.066 | 42.788
3 | 0.784 | 0.01674 | -0.068 | 46.82
3.5 | 0.844 | 0.01714 | -0.069 | 49.223
4 | 0.902 | 0.01769 | -0.071 | 50.998
4.5 | 0.96 | 0.0183 | -0.072 | 52.465
5 | 1.017 | 0.01899 | -0.073 | 53.555
5.5 | 1.073 | 0.01977 | -0.073 | 54.266
6 | 1.127 | 0.02062 | -0.074 | 54.642
6.5 | 1.178 | 0.02162 | -0.075 | 54.509
7 | 1.228 | 0.02272 | -0.076 | 54.052
7.5 | 1.275 | 0.02831 | -0.077 | 45.045
8 | 1.32 | 0.02924 | -0.078 | 45.131
8.5 | 1.362 | 0.03073 | -0.079 | 44.311
9 | 1.179 | 0.0604 | -0.038 | 19.524
9.5 | 1.206 | 0.06509 | -0.035 | 18.525
10 | 1.23 | 0.06917 | -0.035 | 17.789
10.5 | 1.251 | 0.07503 | -0.034 | 16.667
11 | 1.267 | 0.08043 | -0.034 | 15.753
11.5 | 1.274 | 0.08595 | -0.032 | 14.825
12 | 1.275 | 0.09321 | -0.032 | 13.682
12.5 | 1.27 | 0.09923 | -0.031 | 12.802
13 | 1.26 | 0.10832 | -0.032 | 11.63
13.5 | 1.243 | 0.11601 | -0.031 | 10.717

## 12. Re 100k Mach 0.10 (2)
BIGFOIL.COM POLAR EXPORT
NACA66-714 a=0.2
NACA66-714 a=0.2 |  |  |  | Cl Max: | 1.2652 | at alpha= | 15.5 | deg
XFOIL ncrit=9 |  |  |  | L/D Max: | 44.5787 | at alpha= | 9.5 | deg
Re: | 100000 |  |  | Cd Min: | 0.22074 | at alpha= | -20 | deg
Mach: | 0.1 |  |  | Cl=0 at alpha= | -0.98237 | deg
|  |  |  | @ Cl=0.1, Cd= | 0.04053
|  |  |  | @ Cl=0.4, Cd= | 0.039317
|  |  |  | @ Cl=0.6, Cd= | 0.040401
alpha (deg) | Cl | Cd | Cm | Cl/Cd
-20 | -0.444 | 0.22074 | -0.0145 | -2.0114
-19.5 | -0.4268 | 0.21611 | -0.0194 | -1.9749
-19 | -0.4138 | 0.21349 | -0.025 | -1.9383
-18.5 | -0.3955 | 0.20622 | -0.0292 | -1.9179
-18 | -0.371 | 0.19692 | -0.0318 | -1.884
-17.5 | -0.3517 | 0.19059 | -0.0356 | -1.8453
-17 | -0.3334 | 0.18457 | -0.0397 | -1.8064
-16.5 | -0.3164 | 0.17887 | -0.0439 | -1.7689
-16 | -0.3071 | 0.17577 | -0.0491 | -1.7472
-15.5 | -0.3142 | 0.17586 | -0.0537 | -1.7866
-15 | -0.3021 | 0.16648 | -0.0486 | -1.8146
-14.5 | -0.3182 | 0.16522 | -0.0428 | -1.9259
-14 | -0.3304 | 0.16325 | -0.0389 | -2.0239
-13.5 | -0.34 | 0.16047 | -0.0362 | -2.1188
-13 | -0.3396 | 0.15628 | -0.0366 | -2.173
-12.5 | -0.3289 | 0.15098 | -0.044 | -2.1784
-12 | -0.3314 | 0.14751 | -0.0513 | -2.2466
-11.5 | -0.3015 | 0.13652 | -0.0539 | -2.2085
-11 | -0.2839 | 0.12967 | -0.055 | -2.1894
-10.5 | -0.2738 | 0.12385 | -0.0582 | -2.2107
-10 | -0.2725 | 0.11868 | -0.0625 | -2.2961
-9.5 | -0.2978 | 0.11596 | -0.0671 | -2.5681
-9 | -0.3242 | 0.11224 | -0.0698 | -2.8885
-8.5 | -0.2923 | 0.10308 | -0.0644 | -2.8357
-8 | -0.302 | 0.09805 | -0.0658 | -3.0801
-7.5 | -0.3492 | 0.09559 | -0.0598 | -3.6531
-7 | -0.3754 | 0.09171 | -0.0578 | -4.0933
-6.5 | -0.4095 | 0.09113 | -0.0537 | -4.4936
-5.5 | -0.3871 | 0.07629 | -0.05 | -5.0741
-5 | -0.3866 | 0.07209 | -0.0464 | -5.3627
-4.5 | -0.3585 | 0.06839 | -0.0456 | -5.242
-4 | -0.3155 | 0.0612 | -0.0475 | -5.1552
-3.5 | -0.2913 | 0.05764 | -0.045 | -5.0538
-3 | -0.2578 | 0.05304 | -0.0438 | -4.8605
-1.5 | -0.0642 | 0.04355 | -0.0434 | -1.4742
-1 | -0.0024 | 0.04202 | -0.0432 | -0.057116
0 | 0.1337 | 0.04004 | -0.0459 | 3.3392
0.5 | 0.1779 | 0.03943 | -0.044 | 4.5118
1 | 0.224 | 0.03921 | -0.0423 | 5.7128
1.5 | 0.4041 | 0.03932 | -0.0631 | 10.2772
2 | 0.4287 | 0.03953 | -0.0584 | 10.8449
2.5 | 0.4514 | 0.03965 | -0.0533 | 11.3846
3 | 0.4774 | 0.03976 | -0.0486 | 12.007
3.5 | 0.5109 | 0.03993 | -0.0452 | 12.7949
4.5 | 0.5965 | 0.04039 | -0.0416 | 14.7685
5 | 0.6434 | 0.04054 | -0.0404 | 15.8707
5.5 | 0.692 | 0.04058 | -0.0394 | 17.0527
6 | 0.7408 | 0.04059 | -0.0383 | 18.2508
6.5 | 0.789 | 0.04065 | -0.0373 | 19.4096
8.5 | 1.0242 | 0.03696 | -0.0352 | 27.711
9.5 | 1.2326 | 0.02765 | -0.0404 | 44.5787
10 | 1.2461 | 0.02822 | -0.0342 | 44.1566
10.5 | 1.2554 | 0.02955 | -0.0284 | 42.4839
11 | 1.248 | 0.03202 | -0.0217 | 38.9756
11.5 | 1.2264 | 0.03586 | -0.0148 | 34.1997
12 | 1.1799 | 0.0428 | -0.008 | 27.5678
12.5 | 1.1326 | 0.05186 | -0.0037 | 21.8396
13 | 1.1126 | 0.0592 | -0.0014 | 18.7939
13.5 | 1.1171 | 0.06401 | 0.0007 | 17.452
14 | 1.1556 | 0.06543 | 0.0035 | 17.6616
14.5 | 1.2025 | 0.06732 | 0.0052 | 17.8624
15 | 1.254 | 0.071 | 0.0066 | 17.662
15.5 | 1.2652 | 0.07711 | 0.0075 | 16.4077
16 | 1.2651 | 0.08457 | 0.008 | 14.9592
16.5 | 1.2375 | 0.09429 | 0.0074 | 13.1244
17 | 1.1894 | 0.10685 | 0.004 | 11.1315
17.5 | 1.13 | 0.12296 | -0.0033 | 9.19
18 | 1.064 | 0.14341 | -0.0152 | 7.4193
18.5 | 1.0145 | 0.16473 | -0.0277 | 6.1586
19 | 0.675 | 0.19741 | -0.0468 | 3.4193
19.5 | 0.6901 | 0.20393 | -0.0488 | 3.384
20 | 0.6848 | 0.21099 | -0.0536 | 3.2457

## 13. Re 100k Mach 0.25 (1)
BIGFOIL.COM POLAR EXPORT
NACA66-714 a=0.2
NACA66-714 a=0.2 |  |  |  | Cl Max: | 1.387 | at alpha= | 8.5 | deg
JavaFoil+Calcfoil stall+Eppler ext transition |  |  |  | L/D Max: | 53.75 | at alpha= | 6 | deg
Re: | 100000 |  |  | Cd Min: | 0.01244 | at alpha= | 0 | deg
Mach: | 0.25 |  |  | Cl=0 at alpha= | -3.75 | deg
|  |  |  | @ Cl=0.1, Cd= | 0.038039
|  |  |  | @ Cl=0.4, Cd= | 0.020736
|  |  |  | @ Cl=0.6, Cd= | 0.017254
alpha (deg) | Cl | Cd | Cm | Cl/Cd
-14.5 | -0.063 | 0.26898 | -0.016 | -0.235
-14 | -0.06 | 0.22852 | -0.015 | -0.264
-13.5 | -0.09 | 0.21541 | -0.016 | -0.416
-13 | -0.163 | 0.18966 | -0.016 | -0.859
-12.5 | -0.208 | 0.17706 | -0.016 | -1.174
-12 | -0.245 | 0.16076 | -0.016 | -1.523
-11.5 | -0.276 | 0.19225 | -0.015 | -1.436
-11 | -0.302 | 0.16086 | -0.015 | -1.876
-10.5 | -0.321 | 0.13884 | -0.015 | -2.315
-10 | -0.335 | 0.12283 | -0.015 | -2.725
-9.5 | -0.341 | 0.10619 | -0.015 | -3.214
-9 | -0.341 | 0.09404 | -0.014 | -3.625
-8.5 | -0.333 | 0.08448 | -0.015 | -3.947
-8 | -0.319 | 0.07833 | -0.014 | -4.074
-7.5 | -0.298 | 0.06909 | -0.016 | -4.319
-7 | -0.272 | 0.06467 | -0.016 | -4.199
-6.5 | -0.24 | 0.05843 | -0.023 | -4.107
-6 | -0.203 | 0.05415 | -0.023 | -3.753
-5.5 | -0.163 | 0.05008 | -0.024 | -3.247
-5 | -0.119 | 0.04793 | -0.023 | -2.477
-4.5 | -0.073 | 0.04518 | -0.024 | -1.605
-4 | -0.025 | 0.04231 | -0.024 | -0.581
-3.5 | 0.025 | 0.04038 | -0.025 | 0.61
-3 | 0.074 | 0.03885 | -0.025 | 1.917
-2.5 | 0.125 | 0.03726 | -0.026 | 3.348
-2 | 0.175 | 0.03612 | -0.027 | 4.854
-1.5 | 0.226 | 0.03529 | -0.028 | 6.407
-1 | 0.277 | 0.0347 | -0.029 | 7.985
-0.5 | 0.328 | 0.03431 | -0.03 | 9.564
0 | 0.444 | 0.01244 | -0.031 | 35.706
0.5 | 0.503 | 0.01257 | -0.032 | 39.981
1 | 0.561 | 0.01714 | -0.066 | 32.747
1.5 | 0.619 | 0.01731 | -0.066 | 35.778
2 | 0.677 | 0.01688 | -0.067 | 40.105
2.5 | 0.738 | 0.01707 | -0.068 | 43.224
3 | 0.805 | 0.01716 | -0.07 | 46.918
3.5 | 0.866 | 0.01763 | -0.071 | 49.148
4 | 0.926 | 0.01825 | -0.072 | 50.736
4.5 | 0.985 | 0.01893 | -0.073 | 52.037
5 | 1.043 | 0.01967 | -0.074 | 53.032
5.5 | 1.1 | 0.02056 | -0.075 | 53.522
6 | 1.155 | 0.02149 | -0.076 | 53.75
6.5 | 1.207 | 0.02261 | -0.077 | 53.388
7 | 1.257 | 0.02833 | -0.078 | 44.371
7.5 | 1.303 | 0.02973 | -0.079 | 43.846
8 | 1.347 | 0.03112 | -0.08 | 43.28
8.5 | 1.387 | 0.03281 | -0.081 | 42.276
9 | 1.199 | 0.06169 | -0.038 | 19.438
9.5 | 1.222 | 0.06649 | -0.035 | 18.384
10 | 1.241 | 0.07144 | -0.035 | 17.376
10.5 | 1.254 | 0.07721 | -0.033 | 16.241
11 | 1.261 | 0.0846 | -0.032 | 14.901
11.5 | 1.254 | 0.09008 | -0.032 | 13.923
12 | 1.237 | 0.09786 | -0.031 | 12.642
12.5 | 1.21 | 0.10765 | -0.031 | 11.245
13 | 1.174 | 0.11439 | -0.03 | 10.261
13.5 | 1.127 | 0.13019 | -0.03 | 8.659

## 14. Re 100k Mach 0.25 (2)
BIGFOIL.COM POLAR EXPORT
NACA66-714 a=0.2
NACA66-714 a=0.2 |  |  |  | Cl Max: | 1.2438 | at alpha= | 10.5 | deg
XFOIL ncrit=9 |  |  |  | L/D Max: | 39.0174 | at alpha= | 10 | deg
Re: | 100000 |  |  | Cd Min: | 0.22422 | at alpha= | -20 | deg
Mach: | 0.25 |  |  | Cl=0 at alpha= | -1.0157 | deg
|  |  |  | @ Cl=0.1, Cd= | 0.04123
|  |  |  | @ Cl=0.4, Cd= | 0.040568
|  |  |  | @ Cl=0.6, Cd= | 0.041871
alpha (deg) | Cl | Cd | Cm | Cl/Cd
-20 | -0.4459 | 0.22422 | -0.0159 | -1.9887
-19.5 | -0.4303 | 0.22105 | -0.0216 | -1.9466
-18.5 | -0.3877 | 0.20543 | -0.0295 | -1.8873
-18 | -0.3667 | 0.19871 | -0.0335 | -1.8454
-17.5 | -0.3469 | 0.19251 | -0.0377 | -1.802
-17 | -0.3279 | 0.18653 | -0.0422 | -1.7579
-16.5 | -0.3119 | 0.18165 | -0.047 | -1.717
-16 | -0.3103 | 0.18107 | -0.0524 | -1.7137
-15.5 | -0.3027 | 0.17425 | -0.0518 | -1.7372
-15 | -0.3112 | 0.17109 | -0.0455 | -1.8189
-14.5 | -0.3238 | 0.16933 | -0.0411 | -1.9122
-14 | -0.3332 | 0.16694 | -0.038 | -1.9959
-13.5 | -0.3412 | 0.16397 | -0.0358 | -2.0809
-13 | -0.3236 | 0.15793 | -0.0423 | -2.049
-12.5 | -0.3257 | 0.15522 | -0.0502 | -2.0983
-12 | -0.3077 | 0.14668 | -0.0549 | -2.0978
-11.5 | -0.2756 | 0.1372 | -0.0557 | -2.0087
-11 | -0.2648 | 0.13129 | -0.0584 | -2.0169
-10.5 | -0.2527 | 0.12543 | -0.0641 | -2.0147
-10 | -0.274 | 0.12321 | -0.0667 | -2.2238
-9.5 | -0.2585 | 0.1147 | -0.0686 | -2.2537
-9 | -0.2544 | 0.10962 | -0.0668 | -2.3207
-8.5 | -0.2621 | 0.10512 | -0.0672 | -2.4933
-8 | -0.2929 | 0.10166 | -0.0687 | -2.8812
-7.5 | -0.3436 | 0.09986 | -0.0643 | -3.4408
-7 | -0.3825 | 0.09819 | -0.0608 | -3.8955
-6.5 | -0.3781 | 0.0892 | -0.0575 | -4.2388
-6 | -0.3703 | 0.08355 | -0.056 | -4.4321
-5.5 | -0.3874 | 0.0824 | -0.0517 | -4.7015
-4.5 | -0.3489 | 0.06863 | -0.0498 | -5.0838
-4 | -0.3302 | 0.06383 | -0.0471 | -5.1731
-3.5 | -0.2993 | 0.05968 | -0.0459 | -5.0151
-3 | -0.2641 | 0.05477 | -0.045 | -4.822
-1.5 | -0.0556 | 0.0445 | -0.0464 | -1.2494
-1 | 0.0018 | 0.04288 | -0.0453 | 0.041978
-0.5 | 0.0571 | 0.04181 | -0.0446 | 1.3657
0 | 0.1118 | 0.04107 | -0.0438 | 2.7222
0.5 | 0.1607 | 0.0405 | -0.0423 | 3.9679
1 | 0.2081 | 0.04027 | -0.0405 | 5.1676
2 | 0.4203 | 0.0406 | -0.0568 | 10.3522
2.5 | 0.4402 | 0.0408 | -0.0511 | 10.7892
3 | 0.4649 | 0.04096 | -0.0461 | 11.3501
3.5 | 0.499 | 0.0412 | -0.0427 | 12.1117
4 | 0.5407 | 0.04151 | -0.0405 | 13.0258
4.5 | 0.587 | 0.04181 | -0.0391 | 14.0397
5.5 | 0.6842 | 0.04227 | -0.0368 | 16.1864
6 | 0.7146 | 0.04372 | -0.0344 | 16.3449
7 | 0.8293 | 0.04307 | -0.0332 | 19.2547
8 | 0.9238 | 0.04361 | -0.0303 | 21.1832
9 | 1.0292 | 0.04331 | -0.0278 | 23.7636
9.5 | 1.196 | 0.03277 | -0.0319 | 36.4968
10 | 1.231 | 0.03155 | -0.0269 | 39.0174
10.5 | 1.2438 | 0.03278 | -0.0213 | 37.9439
11 | 1.2301 | 0.03593 | -0.0145 | 34.236
11.5 | 1.2008 | 0.04104 | -0.0082 | 29.2593
12 | 1.1519 | 0.04935 | -0.0032 | 23.3414
12.5 | 1.1098 | 0.05885 | -0.0006 | 18.8581
13 | 1.0932 | 0.06636 | 0.0009 | 16.4738
13.5 | 1.1071 | 0.0703 | 0.0033 | 15.7482
14 | 1.1543 | 0.07116 | 0.0068 | 16.2212
14.5 | 1.1906 | 0.0745 | 0.0086 | 15.9812
15 | 1.2208 | 0.08013 | 0.0101 | 15.2352
15.5 | 1.2054 | 0.08894 | 0.0096 | 13.553

## 15. Re 100k Mach 0.50 (1)
BIGFOIL.COM POLAR EXPORT
NACA66-714 a=0.2
NACA66-714 a=0.2 |  |  |  | Cl Max: | 1.407 | at alpha= | 7.5 | deg
JavaFoil+Calcfoil stall+Eppler ext transition |  |  |  | L/D Max: | 49.708 | at alpha= | 5 | deg
Re: | 100000 |  |  | Cd Min: | 0.01377 | at alpha= | 0 | deg
Mach: | 0.5 |  |  | Cl=0 at alpha= | -3.75 | deg
|  |  |  | @ Cl=0.1, Cd= | 0.040282
|  |  |  | @ Cl=0.4, Cd= | 0.02975
|  |  |  | @ Cl=0.6, Cd= | 0.016901
alpha (deg) | Cl | Cd | Cm | Cl/Cd
-20 | -0.909 | 0.34876 | -0.022 | -2.605
-19.5 | -0.881 | 0.32985 | -0.023 | -2.672
-19 | -0.854 | 0.31642 | -0.023 | -2.699
-18.5 | -0.826 | 0.31116 | -0.023 | -2.656
-18 | -0.797 | 0.2921 | -0.022 | -2.728
-17.5 | -0.769 | 0.27842 | -0.023 | -2.762
-17 | -0.741 | 0.27484 | -0.023 | -2.697
-16.5 | -0.714 | 0.26979 | -0.023 | -2.645
-16 | -0.686 | 0.26521 | -0.024 | -2.587
-15.5 | -0.658 | 0.26368 | -0.024 | -2.496
-15 | -0.63 | 0.25743 | -0.024 | -2.449
-14.5 | -0.603 | 0.24065 | -0.024 | -2.504
-14 | -0.573 | 0.23586 | -0.023 | -2.431
-13.5 | -0.545 | 0.22127 | -0.023 | -2.465
-13 | -0.518 | 0.21476 | -0.023 | -2.41
-12.5 | -0.49 | 0.21265 | -0.024 | -2.303
-12 | -0.462 | 0.20668 | -0.024 | -2.234
-11.5 | -0.434 | 0.2053 | -0.024 | -2.113
-11 | -0.406 | 0.1998 | -0.024 | -2.031
-10.5 | -0.378 | 0.18592 | -0.025 | -2.032
-10 | -0.35 | 0.18274 | -0.025 | -1.915
-9.5 | -0.321 | 0.17828 | -0.023 | -1.801
-9 | -0.293 | 0.17623 | -0.023 | -1.664
-8.5 | -0.265 | 0.16329 | -0.024 | -1.625
-8 | -0.237 | 0.15731 | -0.024 | -1.509
-7.5 | -0.209 | 0.16624 | -0.024 | -1.259
-7 | -0.181 | 0.16426 | -0.024 | -1.105
-6.5 | -0.153 | 0.14027 | -0.022 | -1.093
-6 | -0.125 | 0.12211 | -0.017 | -1.026
-5.5 | -0.097 | 0.10547 | -0.019 | -0.923
-5 | -0.115 | 0.05794 | -0.018 | -1.982
-4.5 | -0.076 | 0.05143 | -0.027 | -1.478
-4 | -0.027 | 0.04666 | -0.027 | -0.57
-3.5 | 0.027 | 0.04345 | -0.027 | 0.623
-3 | 0.082 | 0.04088 | -0.028 | 2.012
-2.5 | 0.138 | 0.03902 | -0.029 | 3.545
-2 | 0.195 | 0.03755 | -0.029 | 5.191
-1.5 | 0.252 | 0.03658 | -0.03 | 6.886
-1 | 0.309 | 0.03594 | -0.031 | 8.597
-0.5 | 0.366 | 0.03553 | -0.033 | 10.308
0 | 0.494 | 0.01377 | -0.034 | 35.867
0.5 | 0.559 | 0.014 | -0.035 | 39.956
1 | 0.624 | 0.0186 | -0.073 | 33.54
1.5 | 0.689 | 0.01882 | -0.074 | 36.607
2 | 0.757 | 0.0184 | -0.075 | 41.134
2.5 | 0.831 | 0.01872 | -0.077 | 44.385
3 | 0.898 | 0.01937 | -0.078 | 46.347
3.5 | 0.964 | 0.02016 | -0.079 | 47.791
4 | 1.029 | 0.02107 | -0.08 | 48.81
4.5 | 1.093 | 0.02213 | -0.081 | 49.403
5 | 1.157 | 0.02327 | -0.083 | 49.708
5.5 | 1.218 | 0.02465 | -0.084 | 49.425
6 | 1.275 | 0.02612 | -0.085 | 48.825
6.5 | 1.326 | 0.03302 | -0.086 | 40.166
7 | 1.371 | 0.03499 | -0.087 | 39.183
7.5 | 1.407 | 0.0373 | -0.087 | 37.725
8 | 1.213 | 0.05848 | -0.039 | 20.735
8.5 | 1.22 | 0.06518 | -0.037 | 18.713
9 | 1.194 | 0.07364 | -0.034 | 16.218
9.5 | 1.068 | 0.09114 | -0.03 | 11.723
10 | 0.747 | 0.15703 | -0.032 | 4.754
10.5 | 0.773 | 0.15781 | -0.032 | 4.896
11 | 0.8 | 0.19645 | -0.038 | 4.07
11.5 | 0.826 | 0.20036 | -0.038 | 4.121
12 | 0.852 | 0.20374 | -0.039 | 4.18
12.5 | 0.879 | 0.21289 | -0.045 | 4.129

## 16. Re 100k Mach 0.50 (2)
BIGFOIL.COM POLAR EXPORT
NACA66-714 a=0.2
NACA66-714 a=0.2 |  |  |  | Cl Max: | 1.0906 | at alpha= | 12 | deg
XFOIL ncrit=9 |  |  |  | L/D Max: | 14.5978 | at alpha= | 12 | deg
Re: | 100000 |  |  | Cd Min: | 0.23908 | at alpha= | -20 | deg
Mach: | 0.5 |  |  | Cl=0 at alpha= | -0.72776 | deg
|  |  |  | @ Cl=0.1, Cd= | 0.045084
|  |  |  | @ Cl=0.4, Cd= | 0.045433
|  |  |  | @ Cl=0.6, Cd= | 0.051804
alpha (deg) | Cl | Cd | Cm | Cl/Cd
-20 | -0.4562 | 0.23908 | -0.0215 | -1.9081
-19.5 | -0.4302 | 0.2308 | -0.0266 | -1.864
-19 | -0.4048 | 0.22349 | -0.0321 | -1.8113
-18.5 | -0.3799 | 0.21637 | -0.0377 | -1.7558
-18 | -0.3559 | 0.20983 | -0.0435 | -1.6961
-17.5 | -0.3369 | 0.2057 | -0.0496 | -1.6378
-17 | -0.3308 | 0.20566 | -0.055 | -1.6085
-16.5 | -0.3167 | 0.19565 | -0.0527 | -1.6187
-16 | -0.3248 | 0.19325 | -0.0477 | -1.6807
-15.5 | -0.3327 | 0.19114 | -0.0439 | -1.7406
-15 | -0.3388 | 0.18855 | -0.0411 | -1.7969
-14.5 | -0.3313 | 0.18409 | -0.0432 | -1.7997
-14 | -0.3169 | 0.18095 | -0.0516 | -1.7513
-13.5 | -0.2976 | 0.17364 | -0.0575 | -1.7139
-13 | -0.2634 | 0.16283 | -0.06 | -1.6176
-12.5 | -0.2449 | 0.15618 | -0.0634 | -1.5681
-12 | -0.2233 | 0.14979 | -0.0693 | -1.4908
-11.5 | -0.233 | 0.1479 | -0.0714 | -1.5754
-11 | -0.2339 | 0.14411 | -0.0774 | -1.6231
-10.5 | -0.1994 | 0.13323 | -0.0747 | -1.4967
-10 | -0.197 | 0.12853 | -0.0748 | -1.5327
-9.5 | -0.2118 | 0.12692 | -0.082 | -1.6688
-9 | -0.2141 | 0.12051 | -0.0774 | -1.7766
-8.5 | -0.1926 | 0.11332 | -0.0771 | -1.6996
-8 | -0.208 | 0.10979 | -0.0759 | -1.8945
-7.5 | -0.2529 | 0.10836 | -0.0801 | -2.3339
-7 | -0.2372 | 0.10048 | -0.0739 | -2.3607
-6.5 | -0.2444 | 0.09528 | -0.0746 | -2.5651
-6 | -0.3013 | 0.09378 | -0.0676 | -3.2128
-5.5 | -0.341 | 0.09114 | -0.0635 | -3.7415
-5 | -0.3192 | 0.08304 | -0.0622 | -3.8439
-4.5 | -0.323 | 0.07755 | -0.0588 | -4.1651
-4 | -0.3245 | 0.0727 | -0.0546 | -4.4635
-3.5 | -0.3149 | 0.06818 | -0.0516 | -4.6187
-3 | -0.2936 | 0.06249 | -0.0485 | -4.6984
-2.5 | -0.2766 | 0.05677 | -0.0441 | -4.8723
-2 | -0.2357 | 0.05132 | -0.0421 | -4.5928
-1.5 | -0.1091 | 0.05063 | -0.0479 | -2.1548
-1 | -0.0358 | 0.0485 | -0.0467 | -0.73814
0 | 0.0957 | 0.04513 | -0.0457 | 2.1205
0.5 | 0.1553 | 0.04449 | -0.0444 | 3.4907
1.5 | 0.2314 | 0.04456 | -0.0366 | 5.193
2 | 0.2802 | 0.04461 | -0.035 | 6.2811
2.5 | 0.4286 | 0.04563 | -0.0483 | 9.3929
3 | 0.4513 | 0.04589 | -0.0422 | 9.8344
3.5 | 0.4808 | 0.04629 | -0.0372 | 10.3867
4 | 0.5212 | 0.04685 | -0.0341 | 11.1249
4.5 | 0.5351 | 0.04912 | -0.0297 | 10.8937
5 | 0.574 | 0.05072 | -0.0277 | 11.317
5.5 | 0.615 | 0.05243 | -0.0261 | 11.7299
6 | 0.6565 | 0.0543 | -0.0246 | 12.0902
6.5 | 0.6947 | 0.05659 | -0.0232 | 12.276
7 | 0.7327 | 0.059 | -0.0217 | 12.4186
7.5 | 0.7506 | 0.06319 | -0.02 | 11.8785
8 | 0.752 | 0.06896 | -0.0184 | 10.9049
8.5 | 0.7713 | 0.07352 | -0.0175 | 10.491
9 | 0.7922 | 0.07809 | -0.0166 | 10.1447
10 | 0.8483 | 0.08603 | -0.0149 | 9.8605
10.5 | 0.8594 | 0.09162 | -0.0144 | 9.38
11 | 0.8778 | 0.09633 | -0.0138 | 9.1124
11.5 | 0.9097 | 0.09868 | -0.0118 | 9.2187
12 | 1.0906 | 0.07471 | 0.005 | 14.5978
12.5 | 1.0625 | 0.0843 | 0.0045 | 12.6038
13 | 1.0563 | 0.09199 | 0.0047 | 11.4828
13.5 | 1.0639 | 0.09863 | 0.0051 | 10.7868
14 | 1.0721 | 0.10577 | 0.005 | 10.1361
14.5 | 1.0496 | 0.11816 | -0.0003 | 8.8829
15 | 1.0118 | 0.13419 | -0.0095 | 7.5401
15.5 | 0.972 | 0.15279 | -0.0212 | 6.3617
16 | 0.9485 | 0.17057 | -0.0318 | 5.5608
16.5 | 0.9426 | 0.18518 | -0.0402 | 5.0902
17 | 0.9445 | 0.19854 | -0.0477 | 4.7572

## 17. Re 250k Mach 0.00 (1)
BIGFOIL.COM POLAR EXPORT
NACA66-714 a=0.2
NACA66-714 a=0.2 |  |  |  | Cl Max: | 1.505 | at alpha= | 11 | deg
JavaFoil+Calcfoil stall+Eppler ext transition |  |  |  | L/D Max: | 78.623 | at alpha= | 5.5 | deg
Re: | 250000 |  |  | Cd Min: | 0.00778 | at alpha= | 0 | deg
Mach: | 0 |  |  | Cl=0 at alpha= | -3.75 | deg
|  |  |  | @ Cl=0.1, Cd= | 0.03372
|  |  |  | @ Cl=0.4, Cd= | 0.014997
|  |  |  | @ Cl=0.6, Cd= | 0.012209
alpha (deg) | Cl | Cd | Cm | Cl/Cd
-17 | -0.351 | 0.20336 | -0.015 | -1.724
-16.5 | -0.363 | 0.19096 | -0.016 | -1.901
-16 | -0.375 | 0.17498 | -0.016 | -2.143
-15.5 | -0.387 | 0.16454 | -0.016 | -2.35
-15 | -0.398 | 0.15768 | -0.016 | -2.524
-14.5 | -0.408 | 0.14668 | -0.017 | -2.785
-14 | -0.418 | 0.13698 | -0.017 | -3.05
-13.5 | -0.426 | 0.1275 | -0.016 | -3.34
-13 | -0.432 | 0.12658 | -0.014 | -3.412
-12.5 | -0.437 | 0.11294 | -0.016 | -3.867
-12 | -0.439 | 0.10811 | -0.014 | -4.057
-11.5 | -0.438 | 0.10208 | -0.015 | -4.293
-11 | -0.435 | 0.09381 | -0.015 | -4.636
-10.5 | -0.428 | 0.08628 | -0.014 | -4.963
-10 | -0.418 | 0.08088 | -0.015 | -5.169
-9.5 | -0.404 | 0.07457 | -0.015 | -5.42
-9 | -0.386 | 0.0694 | -0.016 | -5.567
-8.5 | -0.366 | 0.06412 | -0.021 | -5.701
-8 | -0.34 | 0.06002 | -0.022 | -5.665
-7.5 | -0.311 | 0.05625 | -0.023 | -5.521
-7 | -0.278 | 0.05306 | -0.023 | -5.232
-6.5 | -0.241 | 0.04917 | -0.024 | -4.909
-6 | -0.202 | 0.04614 | -0.025 | -4.383
-5.5 | -0.16 | 0.04349 | -0.026 | -3.69
-5 | -0.116 | 0.04162 | -0.024 | -2.795
-4.5 | -0.071 | 0.03939 | -0.024 | -1.798
-4 | -0.024 | 0.03754 | -0.025 | -0.637
-3.5 | 0.024 | 0.03574 | -0.025 | 0.67
-3 | 0.072 | 0.03436 | -0.026 | 2.104
-2.5 | 0.121 | 0.03324 | -0.027 | 3.641
-2 | 0.17 | 0.03231 | -0.028 | 5.263
-1.5 | 0.219 | 0.03143 | -0.029 | 6.978
-1 | 0.269 | 0.03091 | -0.03 | 8.694
-0.5 | 0.318 | 0.03057 | -0.03 | 10.409
0 | 0.438 | 0.00778 | -0.031 | 56.3
0.5 | 0.496 | 0.01204 | -0.064 | 41.222
1 | 0.554 | 0.01212 | -0.065 | 45.672
1.5 | 0.611 | 0.01223 | -0.066 | 49.979
2 | 0.668 | 0.01066 | -0.067 | 62.692
2.5 | 0.726 | 0.01081 | -0.068 | 67.184
3 | 0.788 | 0.0109 | -0.069 | 72.256
3.5 | 0.851 | 0.01133 | -0.07 | 75.149
4 | 0.909 | 0.01188 | -0.071 | 76.56
4.5 | 0.967 | 0.01242 | -0.072 | 77.858
5 | 1.023 | 0.01303 | -0.073 | 78.555
5.5 | 1.079 | 0.01372 | -0.074 | 78.623
6 | 1.132 | 0.01443 | -0.075 | 78.47
6.5 | 1.183 | 0.01528 | -0.076 | 77.436
7 | 1.233 | 0.0162 | -0.077 | 76.099
7.5 | 1.275 | 0.023 | -0.077 | 55.439
8 | 1.32 | 0.02413 | -0.078 | 54.694
8.5 | 1.362 | 0.02529 | -0.079 | 53.87
9 | 1.401 | 0.02657 | -0.08 | 52.726
9.5 | 1.434 | 0.02794 | -0.081 | 51.317
10 | 1.462 | 0.02936 | -0.081 | 49.81
10.5 | 1.486 | 0.03083 | -0.082 | 48.213
11 | 1.505 | 0.03255 | -0.083 | 46.238
11.5 | 1.279 | 0.07748 | -0.04 | 16.51
12 | 1.281 | 0.08252 | -0.037 | 15.521
12.5 | 1.278 | 0.08834 | -0.036 | 14.47
13 | 1.271 | 0.09471 | -0.037 | 13.421
13.5 | 1.258 | 0.1008 | -0.036 | 12.482
14 | 1.24 | 0.10802 | -0.035 | 11.479
14.5 | 1.218 | 0.11544 | -0.036 | 10.55
15 | 1.191 | 0.12321 | -0.034 | 9.667
15.5 | 1.161 | 0.13364 | -0.034 | 8.691
16 | 1.129 | 0.13986 | -0.034 | 8.071

## 18. Re 250k Mach 0.00 (2)
BIGFOIL.COM POLAR EXPORT
NACA66-714 a=0.2
NACA66-714 a=0.2 |  |  |  | Cl Max: | 1.2747 | at alpha= | 16.5 | deg
XFOIL ncrit=9 |  |  |  | L/D Max: | 89.2873 | at alpha= | 6.5 | deg
Re: | 250000 |  |  | Cd Min: | 0.21912 | at alpha= | -20 | deg
Mach: | 0 |  |  | Cl=0 at alpha= | -4.3448 | deg
|  |  |  | @ Cl=0.1, Cd= | 0.027557
|  |  |  | @ Cl=0.4, Cd= | 0.017881
|  |  |  | @ Cl=0.6, Cd= | 0.015681
alpha (deg) | Cl | Cd | Cm | Cl/Cd
-20 | -0.4483 | 0.21912 | -0.0116 | -2.0459
-19.5 | -0.4295 | 0.21316 | -0.0159 | -2.0149
-19 | -0.4103 | 0.20713 | -0.0204 | -1.9809
-18.5 | -0.3924 | 0.20141 | -0.0258 | -1.9483
-17.5 | -0.3542 | 0.18808 | -0.0352 | -1.8832
-17 | -0.3327 | 0.18134 | -0.0394 | -1.8347
-16.5 | -0.3129 | 0.17509 | -0.0441 | -1.7871
-16 | -0.2849 | 0.16782 | -0.0516 | -1.6977
-15.5 | -0.2575 | 0.16024 | -0.059 | -1.607
-15 | -0.2401 | 0.15391 | -0.066 | -1.56
-14.5 | -0.2353 | 0.1488 | -0.0713 | -1.5813
-14 | -0.212 | 0.1405 | -0.0718 | -1.5089
-13.5 | -0.1965 | 0.13434 | -0.0733 | -1.4627
-13 | -0.1833 | 0.12851 | -0.0759 | -1.4263
-12.5 | -0.1726 | 0.12247 | -0.0785 | -1.4093
-12 | -0.1733 | 0.1173 | -0.0838 | -1.4774
-11.5 | -0.1721 | 0.11128 | -0.0885 | -1.5465
-11 | -0.1496 | 0.10351 | -0.0875 | -1.4453
-10.5 | -0.1344 | 0.09762 | -0.0899 | -1.3768
-10 | -0.1255 | 0.09174 | -0.0925 | -1.368
-9.5 | -0.1205 | 0.08573 | -0.0956 | -1.4056
-9 | -0.1211 | 0.07904 | -0.1013 | -1.5321
-8.5 | -0.1431 | 0.07289 | -0.1058 | -1.9632
-8 | -0.1569 | 0.06807 | -0.1064 | -2.305
-7.5 | -0.1496 | 0.06057 | -0.1054 | -2.4699
-7 | -0.1342 | 0.05606 | -0.104 | -2.3939
-6.5 | -0.1156 | 0.05157 | -0.1025 | -2.2416
-6 | -0.0988 | 0.04585 | -0.099 | -2.1549
-5.5 | -0.0729 | 0.04257 | -0.0969 | -1.7125
-5 | -0.0455 | 0.03791 | -0.0929 | -1.2002
-4.5 | -0.009 | 0.03439 | -0.09 | -0.2617
-4 | 0.02 | 0.03227 | -0.0868 | 0.61977
-3.5 | 0.0659 | 0.02948 | -0.0856 | 2.2354
-2.5 | 0.1693 | 0.02365 | -0.0806 | 7.1586
-2 | 0.2311 | 0.0211 | -0.081 | 10.9526
-1.5 | 0.2722 | 0.02057 | -0.0787 | 13.2329
-1 | 0.3284 | 0.01905 | -0.0782 | 17.2388
-0.5 | 0.3652 | 0.01854 | -0.0751 | 19.698
0 | 0.4217 | 0.01747 | -0.0748 | 24.1385
1 | 0.4703 | 0.0155 | -0.0588 | 30.3419
1.5 | 0.5205 | 0.01596 | -0.056 | 32.6128
2 | 0.626 | 0.01559 | -0.065 | 40.1539
2.5 | 0.6758 | 0.01535 | -0.0645 | 44.0261
3 | 0.7462 | 0.01475 | -0.0676 | 50.5898
3.5 | 0.8169 | 0.0143 | -0.0712 | 57.1259
4 | 0.8729 | 0.01398 | -0.0719 | 62.4392
4.5 | 0.9451 | 0.01362 | -0.076 | 69.3906
5 | 1.0098 | 0.01331 | -0.0785 | 75.8678
5.5 | 1.0783 | 0.0132 | -0.0822 | 81.6894
6 | 1.1461 | 0.01314 | -0.0857 | 87.2222
6.5 | 1.1902 | 0.01333 | -0.0845 | 89.2873
7 | 1.193 | 0.01369 | -0.0752 | 87.1439
7.5 | 1.1844 | 0.01413 | -0.0636 | 83.8217
8 | 1.1897 | 0.01485 | -0.0551 | 80.1145
8.5 | 1.1958 | 0.01602 | -0.0477 | 74.6442
9 | 1.2072 | 0.01746 | -0.0419 | 69.1409
9.5 | 1.2208 | 0.01913 | -0.0369 | 63.816
10 | 1.2304 | 0.0212 | -0.032 | 58.0377
10.5 | 1.228 | 0.02418 | -0.0263 | 50.7858
11 | 1.1979 | 0.02946 | -0.0189 | 40.6619
11.5 | 1.1659 | 0.03587 | -0.0128 | 32.5035
12 | 1.1623 | 0.04063 | -0.0095 | 28.6069
12.5 | 1.1636 | 0.04532 | -0.0071 | 25.6752
13 | 1.1616 | 0.0506 | -0.0053 | 22.9565
13.5 | 1.1649 | 0.0556 | -0.0038 | 20.9514
14 | 1.1739 | 0.06015 | -0.0029 | 19.5162
14.5 | 1.1845 | 0.06431 | -0.0014 | 18.4186
15 | 1.2051 | 0.06769 | -0.0003 | 17.8032
15.5 | 1.2257 | 0.07125 | 0.0003 | 17.2028
16 | 1.2474 | 0.07469 | 0.001 | 16.701
16.5 | 1.2747 | 0.07851 | 0.0023 | 16.2361
17 | 1.2727 | 0.08532 | 0.0018 | 14.9168
17.5 | 1.265 | 0.09311 | 0.0004 | 13.5861
18 | 1.2534 | 0.10169 | -0.0019 | 12.3257
18.5 | 1.2311 | 0.11241 | -0.0056 | 10.9519
19 | 1.199 | 0.12542 | -0.0114 | 9.5599
19.5 | 1.1535 | 0.14212 | -0.0205 | 8.1164
20 | 1.0959 | 0.1637 | -0.0337 | 6.6946

## 19. Re 250k Mach 0.10 (1)
BIGFOIL.COM POLAR EXPORT
NACA66-714 a=0.2
NACA66-714 a=0.2 |  |  |  | Cl Max: | 1.488 | at alpha= | 10.5 | deg
JavaFoil+Calcfoil stall+Eppler ext transition |  |  |  | L/D Max: | 78.409 | at alpha= | 5 | deg
Re: | 250000 |  |  | Cd Min: | 0.00781 | at alpha= | 0 | deg
Mach: | 0.1 |  |  | Cl=0 at alpha= | -3.75 | deg
|  |  |  | @ Cl=0.1, Cd= | 0.033806
|  |  |  | @ Cl=0.4, Cd= | 0.015407
|  |  |  | @ Cl=0.6, Cd= | 0.012213
alpha (deg) | Cl | Cd | Cm | Cl/Cd
-16.5 | -0.32 | 0.19041 | -0.015 | -1.681
-16 | -0.334 | 0.18579 | -0.016 | -1.799
-15.5 | -0.348 | 0.16658 | -0.016 | -2.091
-15 | -0.362 | 0.15732 | -0.016 | -2.301
-14.5 | -0.375 | 0.15007 | -0.016 | -2.499
-14 | -0.387 | 0.14148 | -0.016 | -2.736
-13.5 | -0.398 | 0.13307 | -0.017 | -2.993
-13 | -0.407 | 0.1235 | -0.016 | -3.299
-12.5 | -0.415 | 0.12288 | -0.014 | -3.374
-12 | -0.42 | 0.10807 | -0.016 | -3.886
-11.5 | -0.422 | 0.10453 | -0.015 | -4.039
-11 | -0.422 | 0.09612 | -0.015 | -4.386
-10.5 | -0.417 | 0.08835 | -0.015 | -4.725
-10 | -0.41 | 0.0825 | -0.015 | -4.965
-9.5 | -0.398 | 0.0758 | -0.015 | -5.247
-9 | -0.382 | 0.07023 | -0.015 | -5.435
-8.5 | -0.362 | 0.06557 | -0.021 | -5.527
-8 | -0.338 | 0.06047 | -0.022 | -5.59
-7.5 | -0.31 | 0.05621 | -0.023 | -5.507
-7 | -0.277 | 0.05383 | -0.023 | -5.15
-6.5 | -0.241 | 0.04976 | -0.024 | -4.852
-6 | -0.203 | 0.04606 | -0.025 | -4.398
-5.5 | -0.161 | 0.04366 | -0.026 | -3.686
-5 | -0.117 | 0.04158 | -0.023 | -2.807
-4.5 | -0.071 | 0.03955 | -0.024 | -1.797
-4 | -0.024 | 0.03767 | -0.025 | -0.638
-3.5 | 0.024 | 0.03588 | -0.025 | 0.67
-3 | 0.073 | 0.03444 | -0.026 | 2.11
-2.5 | 0.122 | 0.03329 | -0.027 | 3.653
-2 | 0.171 | 0.03228 | -0.028 | 5.294
-1.5 | 0.22 | 0.0315 | -0.029 | 6.996
-1 | 0.27 | 0.03089 | -0.03 | 8.743
-0.5 | 0.32 | 0.0306 | -0.031 | 10.45
0 | 0.44 | 0.00781 | -0.031 | 56.364
0.5 | 0.498 | 0.01213 | -0.064 | 41.074
1 | 0.556 | 0.01213 | -0.065 | 45.867
1.5 | 0.614 | 0.01224 | -0.066 | 50.177
2 | 0.671 | 0.0107 | -0.067 | 62.709
2.5 | 0.73 | 0.01085 | -0.068 | 67.315
3 | 0.796 | 0.01101 | -0.07 | 72.295
3.5 | 0.855 | 0.01145 | -0.071 | 74.726
4 | 0.914 | 0.01196 | -0.072 | 76.407
4.5 | 0.971 | 0.01253 | -0.073 | 77.482
5 | 1.028 | 0.01311 | -0.074 | 78.409
5.5 | 1.084 | 0.01382 | -0.074 | 78.383
6 | 1.137 | 0.01458 | -0.075 | 78.033
6.5 | 1.189 | 0.01546 | -0.076 | 76.87
7 | 1.238 | 0.01634 | -0.077 | 75.754
7.5 | 1.28 | 0.0232 | -0.078 | 55.177
8 | 1.325 | 0.02432 | -0.078 | 54.492
8.5 | 1.367 | 0.0256 | -0.079 | 53.408
9 | 1.405 | 0.02687 | -0.08 | 52.293
9.5 | 1.438 | 0.02826 | -0.081 | 50.877
10 | 1.465 | 0.02972 | -0.082 | 49.295
10.5 | 1.488 | 0.03117 | -0.083 | 47.73
11 | 1.271 | 0.07248 | -0.041 | 17.542
11.5 | 1.276 | 0.07746 | -0.038 | 16.478
12 | 1.277 | 0.08339 | -0.037 | 15.317
12.5 | 1.272 | 0.089 | -0.036 | 14.289
13 | 1.261 | 0.09578 | -0.037 | 13.169
13.5 | 1.244 | 0.10224 | -0.035 | 12.171
14 | 1.223 | 0.11018 | -0.034 | 11.095
14.5 | 1.196 | 0.11601 | -0.034 | 10.309
15 | 1.165 | 0.12857 | -0.033 | 9.061
15.5 | 1.13 | 0.13479 | -0.033 | 8.385

## 20. Re 250k Mach 0.10 (2)
BIGFOIL.COM POLAR EXPORT
NACA66-714 a=0.2
NACA66-714 a=0.2 |  |  |  | Cl Max: | 1.2676 | at alpha= | 16.5 | deg
XFOIL ncrit=9 |  |  |  | L/D Max: | 88.2283 | at alpha= | 6.5 | deg
Re: | 250000 |  |  | Cd Min: | 0.21962 | at alpha= | -20 | deg
Mach: | 0.1 |  |  | Cl=0 at alpha= | -4.3172 | deg
|  |  |  | @ Cl=0.1, Cd= | 0.028274
|  |  |  | @ Cl=0.4, Cd= | 0.017961
|  |  |  | @ Cl=0.6, Cd= | 0.015693
alpha (deg) | Cl | Cd | Cm | Cl/Cd
-20 | -0.4485 | 0.21962 | -0.0118 | -2.0422
-19.5 | -0.4294 | 0.21362 | -0.0161 | -2.0101
-19 | -0.4101 | 0.20754 | -0.0206 | -1.976
-18.5 | -0.3921 | 0.20191 | -0.0262 | -1.942
-17.5 | -0.3527 | 0.1883 | -0.0355 | -1.8731
-17 | -0.3312 | 0.18165 | -0.0399 | -1.8233
-16 | -0.2814 | 0.16789 | -0.0527 | -1.6761
-15.5 | -0.2543 | 0.16035 | -0.06 | -1.5859
-15 | -0.2386 | 0.15431 | -0.0667 | -1.5462
-14.5 | -0.2346 | 0.14933 | -0.0716 | -1.571
-14 | -0.2097 | 0.14084 | -0.0719 | -1.4889
-13.5 | -0.1949 | 0.13478 | -0.0734 | -1.4461
-13 | -0.1812 | 0.12888 | -0.0762 | -1.406
-12.5 | -0.1709 | 0.12288 | -0.0788 | -1.3908
-12 | -0.1718 | 0.11776 | -0.0844 | -1.4589
-11.5 | -0.1701 | 0.11175 | -0.0889 | -1.5221
-11 | -0.1451 | 0.10388 | -0.0878 | -1.3968
-10.5 | -0.1307 | 0.09801 | -0.0903 | -1.3335
-10 | -0.1219 | 0.09213 | -0.0928 | -1.3231
-9.5 | -0.1165 | 0.08608 | -0.0962 | -1.3534
-9 | -0.1185 | 0.07939 | -0.1023 | -1.4926
-8.5 | -0.1401 | 0.07336 | -0.1069 | -1.9098
-8 | -0.153 | 0.06854 | -0.1072 | -2.2323
-7.5 | -0.1447 | 0.06107 | -0.1061 | -2.3694
-7 | -0.1303 | 0.05655 | -0.1049 | -2.3042
-6.5 | -0.1102 | 0.05276 | -0.1028 | -2.0887
-6 | -0.0968 | 0.04629 | -0.0998 | -2.0912
-5.5 | -0.0718 | 0.04299 | -0.0976 | -1.6702
-5 | -0.0444 | 0.03825 | -0.0936 | -1.1608
-4.5 | -0.0117 | 0.03507 | -0.0903 | -0.33362
-4 | 0.0203 | 0.03257 | -0.0873 | 0.62327
-3.5 | 0.0665 | 0.02965 | -0.0861 | 2.2428
-3 | 0.098 | 0.0284 | -0.0829 | 3.4507
-2.5 | 0.17 | 0.02386 | -0.081 | 7.1249
-2 | 0.2324 | 0.0212 | -0.0814 | 10.9623
-1.5 | 0.2733 | 0.02065 | -0.0791 | 13.2349
-1 | 0.3309 | 0.01911 | -0.0787 | 17.3155
-0.5 | 0.3668 | 0.0186 | -0.0754 | 19.7204
0 | 0.4245 | 0.01749 | -0.0752 | 24.271
1 | 0.474 | 0.01549 | -0.0593 | 30.6004
1.5 | 0.5215 | 0.01597 | -0.0559 | 32.655
2 | 0.6291 | 0.01559 | -0.0651 | 40.3528
2.5 | 0.6811 | 0.01537 | -0.065 | 44.3136
3 | 0.745 | 0.01494 | -0.0671 | 49.8661
3.5 | 0.8213 | 0.01429 | -0.0713 | 57.4738
4 | 0.8796 | 0.01397 | -0.0724 | 62.9635
4.5 | 0.9497 | 0.01361 | -0.076 | 69.7796
5 | 1.0114 | 0.01344 | -0.078 | 75.253
5.5 | 1.0827 | 0.01326 | -0.0821 | 81.6516
6 | 1.1502 | 0.01326 | -0.0855 | 86.7421
6.5 | 1.1902 | 0.01349 | -0.0834 | 88.2283
7 | 1.19 | 0.01383 | -0.0734 | 86.0448
7.5 | 1.1845 | 0.01428 | -0.0624 | 82.9482
8 | 1.1903 | 0.01505 | -0.0539 | 79.0897
8.5 | 1.1966 | 0.01626 | -0.0466 | 73.5916
9 | 1.2079 | 0.01777 | -0.0408 | 67.9741
9.5 | 1.2213 | 0.01948 | -0.0359 | 62.6951
10 | 1.2301 | 0.02164 | -0.0308 | 56.8438
10.5 | 1.2262 | 0.02478 | -0.025 | 49.4835
11 | 1.1928 | 0.0304 | -0.0176 | 39.2368
11.5 | 1.1633 | 0.03674 | -0.0118 | 31.663
12 | 1.1594 | 0.04163 | -0.0086 | 27.8501
12.5 | 1.1607 | 0.04642 | -0.0064 | 25.0043
13 | 1.1579 | 0.05189 | -0.0046 | 22.3145
13.5 | 1.1617 | 0.05692 | -0.0032 | 20.4093
14 | 1.1708 | 0.06153 | -0.0023 | 19.0281
14.5 | 1.1836 | 0.06543 | -0.0006 | 18.0896
15 | 1.2037 | 0.06902 | 0.0003 | 17.4399
15.5 | 1.224 | 0.0727 | 0.001 | 16.8363
16 | 1.2471 | 0.07612 | 0.0018 | 16.3833
16.5 | 1.2676 | 0.08082 | 0.0028 | 15.6842
17 | 1.262 | 0.08823 | 0.0019 | 14.3035
17.5 | 1.2501 | 0.09681 | 0.0001 | 12.9129
18 | 1.2334 | 0.10636 | -0.003 | 11.5965
18.5 | 1.2064 | 0.11821 | -0.0077 | 10.2056
19 | 1.1709 | 0.13242 | -0.0147 | 8.8423
19.5 | 1.1256 | 0.14987 | -0.0249 | 7.5105
20 | 1.072 | 0.17171 | -0.0387 | 6.2431

## 21. Re 250k Mach 0.25 (1)
BIGFOIL.COM POLAR EXPORT
NACA66-714 a=0.2
NACA66-714 a=0.2 |  |  |  | Cl Max: | 1.476 | at alpha= | 10 | deg
JavaFoil+Calcfoil stall+Eppler ext transition |  |  |  | L/D Max: | 77.067 | at alpha= | 5 | deg
Re: | 250000 |  |  | Cd Min: | 0.00805 | at alpha= | 0 | deg
Mach: | 0.25 |  |  | Cl=0 at alpha= | -3.75 | deg
|  |  |  | @ Cl=0.1, Cd= | 0.03418
|  |  |  | @ Cl=0.4, Cd= | 0.017573
|  |  |  | @ Cl=0.6, Cd= | 0.012469
alpha (deg) | Cl | Cd | Cm | Cl/Cd
-14.5 | -0.063 | 0.20045 | -0.017 | -0.316
-14 | -0.06 | 0.1814 | -0.017 | -0.333
-13.5 | -0.09 | 0.16519 | -0.017 | -0.542
-13 | -0.163 | 0.15222 | -0.018 | -1.071
-12.5 | -0.208 | 0.14076 | -0.018 | -1.478
-12 | -0.245 | 0.13081 | -0.018 | -1.874
-11.5 | -0.276 | 0.11556 | -0.018 | -2.391
-11 | -0.302 | 0.10751 | -0.019 | -2.81
-10.5 | -0.322 | 0.0978 | -0.019 | -3.29
-10 | -0.335 | 0.09714 | -0.016 | -3.446
-9.5 | -0.341 | 0.08744 | -0.016 | -3.904
-9 | -0.341 | 0.07904 | -0.016 | -4.314
-8.5 | -0.334 | 0.07073 | -0.016 | -4.715
-8 | -0.319 | 0.06694 | -0.015 | -4.768
-7.5 | -0.298 | 0.05982 | -0.017 | -4.988
-7 | -0.272 | 0.05639 | -0.023 | -4.829
-6.5 | -0.24 | 0.05128 | -0.024 | -4.685
-6 | -0.203 | 0.04783 | -0.025 | -4.253
-5.5 | -0.163 | 0.04476 | -0.026 | -3.636
-5 | -0.119 | 0.04244 | -0.024 | -2.798
-4.5 | -0.073 | 0.0401 | -0.025 | -1.809
-4 | -0.025 | 0.03788 | -0.025 | -0.649
-3.5 | 0.025 | 0.03606 | -0.026 | 0.684
-3 | 0.075 | 0.03488 | -0.026 | 2.136
-2.5 | 0.125 | 0.03348 | -0.027 | 3.727
-2 | 0.175 | 0.03247 | -0.028 | 5.402
-1.5 | 0.226 | 0.03169 | -0.029 | 7.139
-1 | 0.277 | 0.03111 | -0.03 | 8.915
-0.5 | 0.328 | 0.03076 | -0.031 | 10.681
0 | 0.452 | 0.00805 | -0.032 | 56.124
0.5 | 0.511 | 0.01234 | -0.066 | 41.423
1 | 0.571 | 0.01241 | -0.067 | 45.967
1.5 | 0.63 | 0.01253 | -0.068 | 50.249
2 | 0.688 | 0.01101 | -0.069 | 62.503
2.5 | 0.751 | 0.01106 | -0.07 | 67.843
3 | 0.817 | 0.01133 | -0.072 | 72.095
3.5 | 0.878 | 0.01185 | -0.073 | 74.087
4 | 0.937 | 0.01241 | -0.074 | 75.487
4.5 | 0.996 | 0.01304 | -0.075 | 76.381
5 | 1.054 | 0.01368 | -0.075 | 77.067
5.5 | 1.111 | 0.01448 | -0.076 | 76.732
6 | 1.165 | 0.0153 | -0.077 | 76.173
6.5 | 1.217 | 0.01621 | -0.078 | 75.086
7 | 1.262 | 0.02323 | -0.079 | 54.32
7.5 | 1.309 | 0.02442 | -0.08 | 53.593
8 | 1.352 | 0.02561 | -0.08 | 52.802
8.5 | 1.393 | 0.02702 | -0.081 | 51.536
9 | 1.428 | 0.0285 | -0.082 | 50.095
9.5 | 1.455 | 0.03002 | -0.083 | 48.468
10 | 1.476 | 0.03172 | -0.084 | 46.52
10.5 | 1.256 | 0.06998 | -0.038 | 17.948
11 | 1.262 | 0.07527 | -0.036 | 16.766
11.5 | 1.256 | 0.08099 | -0.037 | 15.507
12 | 1.238 | 0.08758 | -0.035 | 14.138
12.5 | 1.211 | 0.0941 | -0.034 | 12.872
13 | 1.175 | 0.10233 | -0.035 | 11.481
13.5 | 1.128 | 0.11001 | -0.033 | 10.253
14 | 1.072 | 0.11964 | -0.033 | 8.96
14.5 | 1.008 | 0.13266 | -0.033 | 7.595
15 | 0.935 | 0.14432 | -0.031 | 6.481

## 22. Re 250k Mach 0.25 (2)
BIGFOIL.COM POLAR EXPORT
NACA66-714 a=0.2
NACA66-714 a=0.2 |  |  |  | Cl Max: | 1.229 | at alpha= | 10 | deg
XFOIL ncrit=9 |  |  |  | L/D Max: | 84.5821 | at alpha= | 6 | deg
Re: | 250000 |  |  | Cd Min: | 0.07662 | at alpha= | 15 | deg
Mach: | 0.25 |  |  | Cl=0 at alpha= | -99 | deg
|  |  |  | @ Cl=0.1, Cd= | 0.029492
|  |  |  | @ Cl=0.4, Cd= | 0.017986
|  |  |  | @ Cl=0.6, Cd= | 0.015851
alpha (deg) | Cl | Cd | Cm | Cl/Cd
-3.5 | 0.0522 | 0.03189 | -0.0865 | 1.6369
-3 | 0.0994 | 0.02953 | -0.0849 | 3.3661
-2.5 | 0.1493 | 0.02635 | -0.0821 | 5.666
-2 | 0.2162 | 0.0229 | -0.0807 | 9.441
-1.5 | 0.282 | 0.02099 | -0.0813 | 13.435
-1 | 0.3223 | 0.02057 | -0.0783 | 15.6684
-0.5 | 0.3792 | 0.01884 | -0.0775 | 20.1274
0.5 | 0.4564 | 0.01567 | -0.0705 | 29.1257
1 | 0.4739 | 0.01609 | -0.0597 | 29.4531
1.5 | 0.5327 | 0.01589 | -0.0565 | 33.5242
2.5 | 0.6866 | 0.0158 | -0.0639 | 43.4557
3 | 0.7584 | 0.01506 | -0.0666 | 50.3586
3.5 | 0.8297 | 0.01473 | -0.0699 | 56.3272
4 | 0.8894 | 0.01435 | -0.0708 | 61.9791
4.5 | 0.9656 | 0.01396 | -0.075 | 69.1691
5 | 1.0293 | 0.01388 | -0.077 | 74.1571
5.5 | 1.1051 | 0.01368 | -0.0811 | 80.7822
6 | 1.174 | 0.01388 | -0.0843 | 84.5821
6.5 | 1.1936 | 0.01427 | -0.078 | 83.644
7 | 1.1804 | 0.01458 | -0.0651 | 80.9602
7.5 | 1.1809 | 0.01518 | -0.0551 | 77.7931
8 | 1.194 | 0.01622 | -0.0483 | 73.6128
8.5 | 1.2023 | 0.01769 | -0.0414 | 67.965
9 | 1.2121 | 0.01948 | -0.0355 | 62.2228
9.5 | 1.2239 | 0.02151 | -0.0303 | 56.8991
10 | 1.229 | 0.02414 | -0.025 | 50.9114
10.5 | 1.2144 | 0.02831 | -0.0186 | 42.8965
11 | 1.1719 | 0.03526 | -0.0116 | 33.236
11.5 | 1.1513 | 0.04153 | -0.0073 | 27.7221
12 | 1.146 | 0.04708 | -0.0047 | 24.3415
12.5 | 1.1453 | 0.05262 | -0.003 | 21.7655
13 | 1.1413 | 0.05873 | -0.0018 | 19.433
13.5 | 1.146 | 0.06407 | -0.0006 | 17.8867
14 | 1.1572 | 0.06879 | 0.0002 | 16.8222
14.5 | 1.1756 | 0.07236 | 0.0022 | 16.2465
15 | 1.1943 | 0.07662 | 0.003 | 15.5873

## 23. Re 250k Mach 0.50 (1)
BIGFOIL.COM POLAR EXPORT
NACA66-714 a=0.2
NACA66-714 a=0.2 |  |  |  | Cl Max: | 1.438 | at alpha= | 8 | deg
JavaFoil+Calcfoil stall+Eppler ext transition |  |  |  | L/D Max: | 70.542 | at alpha= | 4.5 | deg
Re: | 250000 |  |  | Cd Min: | 0.00906 | at alpha= | 0 | deg
Mach: | 0.5 |  |  | Cl=0 at alpha= | -3.75 | deg
|  |  |  | @ Cl=0.1, Cd= | 0.035692
|  |  |  | @ Cl=0.4, Cd= | 0.026042
|  |  |  | @ Cl=0.6, Cd= | 0.011301
alpha (deg) | Cl | Cd | Cm | Cl/Cd
-20 | -0.909 | 0.27042 | -0.022 | -3.36
-19.5 | -0.881 | 0.25567 | -0.023 | -3.447
-19 | -0.854 | 0.23634 | -0.023 | -3.613
-18.5 | -0.826 | 0.23126 | -0.023 | -3.574
-18 | -0.797 | 0.22689 | -0.022 | -3.512
-17.5 | -0.769 | 0.21616 | -0.023 | -3.557
-17 | -0.741 | 0.21193 | -0.023 | -3.498
-16.5 | -0.714 | 0.20715 | -0.023 | -3.445
-16 | -0.686 | 0.20273 | -0.024 | -3.384
-15.5 | -0.658 | 0.19943 | -0.024 | -3.301
-15 | -0.63 | 0.19408 | -0.024 | -3.249
-14.5 | -0.603 | 0.18148 | -0.025 | -3.321
-14 | -0.573 | 0.17377 | -0.023 | -3.299
-13.5 | -0.545 | 0.16755 | -0.023 | -3.255
-13 | -0.518 | 0.162 | -0.024 | -3.195
-12.5 | -0.49 | 0.15953 | -0.024 | -3.069
-12 | -0.462 | 0.15438 | -0.025 | -2.991
-11.5 | -0.434 | 0.1525 | -0.025 | -2.845
-11 | -0.406 | 0.14749 | -0.025 | -2.752
-10.5 | -0.378 | 0.14274 | -0.026 | -2.648
-10 | -0.35 | 0.14011 | -0.026 | -2.497
-9.5 | -0.321 | 0.13565 | -0.024 | -2.368
-9 | -0.293 | 0.13347 | -0.024 | -2.197
-8.5 | -0.265 | 0.12151 | -0.024 | -2.184
-8 | -0.237 | 0.11659 | -0.025 | -2.036
-7.5 | -0.209 | 0.12177 | -0.025 | -1.72
-7 | -0.181 | 0.11973 | -0.025 | -1.515
-6.5 | -0.153 | 0.10362 | -0.023 | -1.479
-6 | -0.125 | 0.09459 | -0.019 | -1.324
-5.5 | -0.098 | 0.0561 | -0.026 | -1.741
-5 | -0.115 | 0.04904 | -0.02 | -2.342
-4.5 | -0.076 | 0.04404 | -0.029 | -1.727
-4 | -0.027 | 0.0407 | -0.027 | -0.653
-3.5 | 0.027 | 0.03805 | -0.028 | 0.711
-3 | 0.082 | 0.0362 | -0.029 | 2.273
-2.5 | 0.138 | 0.03462 | -0.03 | 3.996
-2 | 0.195 | 0.03343 | -0.03 | 5.833
-1.5 | 0.252 | 0.03259 | -0.031 | 7.731
-1 | 0.309 | 0.03197 | -0.033 | 9.673
-0.5 | 0.367 | 0.03159 | -0.034 | 11.605
0 | 0.501 | 0.00906 | -0.035 | 55.297
0.5 | 0.567 | 0.00925 | -0.036 | 61.338
1 | 0.632 | 0.01329 | -0.074 | 47.588
1.5 | 0.698 | 0.01344 | -0.075 | 51.986
2 | 0.769 | 0.01211 | -0.077 | 63.491
2.5 | 0.841 | 0.01258 | -0.079 | 66.875
3 | 0.908 | 0.01328 | -0.08 | 68.392
3.5 | 0.974 | 0.01395 | -0.081 | 69.783
4 | 1.039 | 0.01473 | -0.082 | 70.504
4.5 | 1.103 | 0.01563 | -0.083 | 70.542
5 | 1.167 | 0.01664 | -0.084 | 70.1
5.5 | 1.228 | 0.01764 | -0.085 | 69.596
6 | 1.285 | 0.01887 | -0.086 | 68.082
6.5 | 1.331 | 0.02712 | -0.086 | 49.09
7 | 1.376 | 0.02882 | -0.087 | 47.756
7.5 | 1.413 | 0.03085 | -0.088 | 45.806
8 | 1.438 | 0.03311 | -0.089 | 43.424
8.5 | 1.223 | 0.05826 | -0.043 | 20.986
9 | 1.195 | 0.06443 | -0.037 | 18.548
9.5 | 1.069 | 0.07579 | -0.032 | 14.101
10 | 0.747 | 0.12116 | -0.033 | 6.162
10.5 | 0.773 | 0.12172 | -0.033 | 6.349
11 | 0.8 | 0.14231 | -0.038 | 5.619
11.5 | 0.826 | 0.15319 | -0.039 | 5.39
12 | 0.852 | 0.15658 | -0.039 | 5.439
12.5 | 0.879 | 0.15833 | -0.045 | 5.552
13 | 0.905 | 0.16921 | -0.046 | 5.348

## 24. Re 250k Mach 0.50 (2)
BIGFOIL.COM POLAR EXPORT
NACA66-714 a=0.2
NACA66-714 a=0.2 |  |  |  | Cl Max: | 1.2392 | at alpha= | 9.5 | deg
XFOIL ncrit=9 |  |  |  | L/D Max: | 63.071 | at alpha= | 5 | deg
Re: | 250000 |  |  | Cd Min: | 0.23693 | at alpha= | -20 | deg
Mach: | 0.5 |  |  | Cl=0 at alpha= | -3.9987 | deg
|  |  |  | @ Cl=0.1, Cd= | 0.033044
|  |  |  | @ Cl=0.4, Cd= | 0.022474
|  |  |  | @ Cl=0.6, Cd= | 0.017949
alpha (deg) | Cl | Cd | Cm | Cl/Cd
-20 | -0.4579 | 0.23693 | -0.018 | -1.9326
-19.5 | -0.4314 | 0.22994 | -0.0252 | -1.8761
-18.5 | -0.3754 | 0.21369 | -0.0382 | -1.7568
-18 | -0.3394 | 0.20582 | -0.0473 | -1.649
-17.5 | -0.3067 | 0.19786 | -0.0551 | -1.5501
-17 | -0.2827 | 0.19087 | -0.0601 | -1.4811
-16.5 | -0.2632 | 0.1846 | -0.0641 | -1.4258
-16 | -0.2488 | 0.17948 | -0.068 | -1.3862
-15 | -0.2076 | 0.16472 | -0.0735 | -1.2603
-14.5 | -0.1856 | 0.15784 | -0.0774 | -1.1759
-14 | -0.1664 | 0.15144 | -0.0808 | -1.0988
-13.5 | -0.1487 | 0.14501 | -0.0842 | -1.0254
-13 | -0.1318 | 0.13918 | -0.0893 | -0.94698
-12.5 | -0.1156 | 0.132 | -0.0925 | -0.87576
-12 | -0.0966 | 0.12546 | -0.0944 | -0.76997
-11.5 | -0.0771 | 0.11902 | -0.0983 | -0.64779
-11 | -0.0606 | 0.1127 | -0.1021 | -0.53771
-10.5 | -0.0516 | 0.10747 | -0.1066 | -0.48013
-10 | -0.0495 | 0.10238 | -0.1119 | -0.48349
-9.5 | -0.0242 | 0.09428 | -0.1132 | -0.25668
-9 | -0.0072 | 0.08824 | -0.1153 | -0.081596
-8.5 | 0.0038 | 0.08258 | -0.1175 | 0.046016
-8 | 0.0081 | 0.07692 | -0.1228 | 0.1053
-7.5 | -0.0086 | 0.07185 | -0.1304 | -0.11969
-7 | -0.0119 | 0.06537 | -0.1283 | -0.18204
-6.5 | -0.0117 | 0.06124 | -0.1259 | -0.19105
-6 | -0.0143 | 0.05682 | -0.1228 | -0.25167
-5.5 | -0.022 | 0.05602 | -0.1168 | -0.39272
-5 | -0.0084 | 0.04834 | -0.1135 | -0.17377
-4.5 | -0.0063 | 0.04563 | -0.1063 | -0.13807
-4 | -0.0001 | 0.04269 | -0.0982 | -0.0023425
-3.5 | 0.0396 | 0.03834 | -0.0946 | 1.0329
-3 | 0.0556 | 0.03604 | -0.0874 | 1.5427
-2.5 | 0.0996 | 0.03307 | -0.084 | 3.0118
-2 | 0.1664 | 0.02869 | -0.0797 | 5.7999
-1.5 | 0.2127 | 0.02691 | -0.0759 | 7.9041
-1 | 0.2947 | 0.02441 | -0.0772 | 12.0729
-0.5 | 0.3384 | 0.0237 | -0.0731 | 14.2785
1 | 0.4941 | 0.0206 | -0.0644 | 23.9854
1.5 | 0.5257 | 0.01785 | -0.0543 | 29.451
3 | 0.7209 | 0.01811 | -0.0509 | 39.8067
3.5 | 0.8075 | 0.01761 | -0.0551 | 45.8546
4 | 0.8957 | 0.01701 | -0.059 | 52.6573
4.5 | 0.978 | 0.01698 | -0.0627 | 57.5972
5 | 1.0659 | 0.0169 | -0.0667 | 63.071
5.5 | 1.0766 | 0.01739 | -0.0582 | 61.9091
6 | 1.0847 | 0.01776 | -0.0484 | 61.0755
6.5 | 1.1178 | 0.01869 | -0.0434 | 59.8074
7 | 1.1538 | 0.01988 | -0.039 | 58.0382
7.5 | 1.193 | 0.02111 | -0.035 | 56.5135
8 | 1.2167 | 0.02275 | -0.0293 | 53.4813
8.5 | 1.2323 | 0.02491 | -0.0232 | 49.4701
9 | 1.2332 | 0.02798 | -0.0166 | 44.0743
9.5 | 1.2392 | 0.03139 | -0.0111 | 39.4775
10 | 1.2313 | 0.03621 | -0.0058 | 34.0044
10.5 | 1.1913 | 0.04409 | -0.001 | 27.0197
11 | 1.1458 | 0.0536 | 0.0017 | 21.3769
11.5 | 1.1238 | 0.06212 | 0.0027 | 18.0908
12 | 1.1075 | 0.07064 | 0.0028 | 15.6781
12.5 | 1.0965 | 0.0789 | 0.0024 | 13.8973
13 | 1.1004 | 0.08554 | 0.0027 | 12.8642
13.5 | 1.1099 | 0.09175 | 0.0031 | 12.097
14 | 1.116 | 0.0986 | 0.003 | 11.3185
14.5 | 1.1133 | 0.10746 | 0.001 | 10.3601

## 25. Re 500k Mach 0.00 (1)
BIGFOIL.COM POLAR EXPORT
NACA66-714 a=0.2
NACA66-714 a=0.2 |  |  |  | Cl Max: | 1.521 | at alpha= | 12 | deg
JavaFoil+Calcfoil stall+Eppler ext transition |  |  |  | L/D Max: | 100.849 | at alpha= | 5 | deg
Re: | 500000 |  |  | Cd Min: | 0.00777 | at alpha= | 2 | deg
Mach: | 0 |  |  | Cl=0 at alpha= | -3.75 | deg
|  |  |  | @ Cl=0.1, Cd= | 0.031706
|  |  |  | @ Cl=0.4, Cd= | 0.0091967
|  |  |  | @ Cl=0.6, Cd= | 0.0093738
alpha (deg) | Cl | Cd | Cm | Cl/Cd
-17 | -0.351 | 0.17276 | -0.016 | -2.032
-16.5 | -0.363 | 0.1606 | -0.017 | -2.262
-16 | -0.375 | 0.15324 | -0.017 | -2.45
-15.5 | -0.387 | 0.14724 | -0.017 | -2.629
-15 | -0.398 | 0.13693 | -0.018 | -2.91
-14.5 | -0.409 | 0.13099 | -0.018 | -3.122
-14 | -0.418 | 0.12066 | -0.018 | -3.467
-13.5 | -0.426 | 0.11408 | -0.019 | -3.738
-13 | -0.433 | 0.10701 | -0.019 | -4.046
-12.5 | -0.438 | 0.10015 | -0.019 | -4.369
-12 | -0.44 | 0.09739 | -0.02 | -4.516
-11.5 | -0.439 | 0.09004 | -0.02 | -4.881
-11 | -0.436 | 0.08544 | -0.02 | -5.104
-10.5 | -0.429 | 0.07919 | -0.02 | -5.421
-10 | -0.419 | 0.0733 | -0.021 | -5.719
-9.5 | -0.405 | 0.06933 | -0.022 | -5.848
-9 | -0.388 | 0.0647 | -0.022 | -5.991
-8.5 | -0.366 | 0.05941 | -0.023 | -6.16
-8 | -0.34 | 0.05597 | -0.024 | -6.081
-7.5 | -0.311 | 0.05256 | -0.024 | -5.915
-7 | -0.278 | 0.04943 | -0.025 | -5.622
-6.5 | -0.242 | 0.04618 | -0.026 | -5.232
-6 | -0.202 | 0.04333 | -0.026 | -4.671
-5.5 | -0.161 | 0.0407 | -0.027 | -3.948
-5 | -0.116 | 0.03887 | -0.024 | -2.993
-4.5 | -0.071 | 0.03695 | -0.025 | -1.917
-4 | -0.024 | 0.03532 | -0.026 | -0.678
-3.5 | 0.024 | 0.03366 | -0.026 | 0.712
-3 | 0.072 | 0.03234 | -0.027 | 2.237
-2.5 | 0.121 | 0.03123 | -0.028 | 3.879
-2 | 0.17 | 0.03027 | -0.03 | 5.627
-1.5 | 0.22 | 0.02943 | -0.031 | 7.464
-1 | 0.334 | 0.00922 | -0.063 | 36.188
-0.5 | 0.395 | 0.00918 | -0.064 | 43.02
0 | 0.446 | 0.00935 | -0.065 | 47.723
0.5 | 0.505 | 0.00935 | -0.065 | 54.017
1 | 0.564 | 0.00938 | -0.066 | 60.113
1.5 | 0.622 | 0.00937 | -0.067 | 66.379
2 | 0.68 | 0.00777 | -0.068 | 87.497
2.5 | 0.739 | 0.00791 | -0.069 | 93.429
3 | 0.801 | 0.00822 | -0.07 | 97.376
3.5 | 0.859 | 0.00867 | -0.071 | 99.071
4 | 0.917 | 0.00918 | -0.072 | 99.885
4.5 | 0.974 | 0.00969 | -0.073 | 100.429
5 | 1.03 | 0.01021 | -0.074 | 100.849
5.5 | 1.085 | 0.01085 | -0.075 | 100.032
6 | 1.139 | 0.01153 | -0.076 | 98.774
6.5 | 1.19 | 0.01227 | -0.076 | 96.95
7 | 1.239 | 0.0131 | -0.077 | 94.554
7.5 | 1.279 | 0.02006 | -0.078 | 63.753
8 | 1.324 | 0.02105 | -0.078 | 62.903
8.5 | 1.367 | 0.02206 | -0.079 | 61.94
9 | 1.405 | 0.02323 | -0.08 | 60.503
9.5 | 1.438 | 0.02438 | -0.081 | 58.995
10 | 1.467 | 0.02577 | -0.082 | 56.934
10.5 | 1.491 | 0.02718 | -0.083 | 54.861
11 | 1.51 | 0.02869 | -0.083 | 52.636
11.5 | 1.519 | 0.03033 | -0.084 | 50.091
12 | 1.521 | 0.03183 | -0.085 | 47.793
12.5 | 1.516 | 0.03363 | -0.086 | 45.073
13 | 1.504 | 0.03588 | -0.086 | 41.907
13.5 | 1.484 | 0.03811 | -0.087 | 38.946
14 | 1.246 | 0.10039 | -0.046 | 12.413
14.5 | 1.222 | 0.10687 | -0.044 | 11.435
15 | 1.193 | 0.11666 | -0.04 | 10.231
15.5 | 1.164 | 0.12142 | -0.04 | 9.583
16 | 1.131 | 0.12872 | -0.041 | 8.785
16.5 | 1.095 | 0.14009 | -0.04 | 7.82
17 | 1.058 | 0.14576 | -0.04 | 7.261

## 26. Re 500k Mach 0.00 (2)
BIGFOIL.COM POLAR EXPORT
NACA66-714 a=0.2
NACA66-714 a=0.2 |  |  |  | Cl Max: | 1.284 | at alpha= | 19.5 | deg
XFOIL ncrit=9 |  |  |  | L/D Max: | 108.686 | at alpha= | 6 | deg
Re: | 500000 |  |  | Cd Min: | 0.21867 | at alpha= | -20 | deg
Mach: | 0 |  |  | Cl=0 at alpha= | -4.3972 | deg
|  |  |  | @ Cl=0.1, Cd= | 0.019237
|  |  |  | @ Cl=0.4, Cd= | 0.011372
|  |  |  | @ Cl=0.6, Cd= | 0.0087377
alpha (deg) | Cl | Cd | Cm | Cl/Cd
-20 | -0.4509 | 0.21867 | -0.0106 | -2.062
-19.5 | -0.4319 | 0.21269 | -0.015 | -2.0307
-19 | -0.4123 | 0.20655 | -0.0196 | -1.9961
-18.5 | -0.3868 | 0.19922 | -0.0267 | -1.9416
-18 | -0.3654 | 0.19251 | -0.0334 | -1.8981
-17.5 | -0.3514 | 0.18611 | -0.0357 | -1.8881
-17 | -0.3349 | 0.18011 | -0.038 | -1.8594
-16.5 | -0.3187 | 0.17454 | -0.0409 | -1.8259
-15.5 | -0.2879 | 0.16222 | -0.0471 | -1.7748
-14.5 | -0.2653 | 0.14925 | -0.055 | -1.7776
-14 | -0.2573 | 0.14289 | -0.059 | -1.8007
-13.5 | -0.2343 | 0.13549 | -0.0603 | -1.7293
-13 | -0.2191 | 0.12928 | -0.0634 | -1.6948
-12.5 | -0.2054 | 0.12315 | -0.0662 | -1.6679
-12 | -0.1934 | 0.11664 | -0.0694 | -1.6581
-11.5 | -0.1922 | 0.10946 | -0.0747 | -1.7559
-11 | -0.1886 | 0.10158 | -0.0785 | -1.8567
-10.5 | -0.1757 | 0.0952 | -0.0806 | -1.8456
-10 | -0.1583 | 0.09004 | -0.082 | -1.7581
-9.5 | -0.1509 | 0.0839 | -0.085 | -1.7986
-9 | -0.1492 | 0.07735 | -0.0886 | -1.9289
-8.5 | -0.1601 | 0.07014 | -0.0936 | -2.2826
-8 | -0.1826 | 0.06336 | -0.0945 | -2.8819
-7.5 | -0.1802 | 0.0561 | -0.0939 | -3.2121
-7 | -0.1664 | 0.04921 | -0.0921 | -3.3814
-6.5 | -0.1512 | 0.04303 | -0.0906 | -3.5138
-6 | -0.1271 | 0.03524 | -0.0871 | -3.6067
-5.5 | -0.0926 | 0.03163 | -0.0855 | -2.9276
-5 | -0.0506 | 0.02887 | -0.0842 | -1.7527
-4.5 | -0.0097 | 0.02443 | -0.0818 | -0.39705
-4 | 0.0375 | 0.0222 | -0.0808 | 1.6892
-3.5 | 0.0872 | 0.02016 | -0.0801 | 4.3254
-3 | 0.1442 | 0.01605 | -0.0787 | 8.9844
-2.5 | 0.1996 | 0.01452 | -0.0787 | 13.7466
-2 | 0.2537 | 0.01323 | -0.0785 | 19.1761
-1.5 | 0.3039 | 0.01239 | -0.0778 | 24.5278
-1 | 0.3547 | 0.0118 | -0.0771 | 30.0593
-0.5 | 0.4076 | 0.0113 | -0.0768 | 36.0708
0 | 0.4581 | 0.01088 | -0.0762 | 42.1048
0.5 | 0.4898 | 0.00863 | -0.0724 | 56.7555
1 | 0.5369 | 0.00866 | -0.0702 | 61.9977
1.5 | 0.5877 | 0.00872 | -0.0687 | 67.3968
2 | 0.6364 | 0.00879 | -0.0671 | 72.4005
2.5 | 0.69 | 0.00873 | -0.0668 | 79.0378
3 | 0.7432 | 0.00864 | -0.0667 | 86.0185
3.5 | 0.7947 | 0.00858 | -0.0663 | 92.6224
4 | 0.8442 | 0.00855 | -0.0654 | 98.7368
4.5 | 0.8908 | 0.00859 | -0.0641 | 103.702
5 | 0.9345 | 0.00872 | -0.0621 | 107.1674
5.5 | 0.9759 | 0.00899 | -0.0598 | 108.5539
6 | 1.026 | 0.00944 | -0.0596 | 108.6864
6.5 | 1.0836 | 0.01009 | -0.0616 | 107.3935
7 | 1.1438 | 0.01095 | -0.0646 | 104.4566
7.5 | 1.1452 | 0.01168 | -0.0559 | 98.0479
8 | 1.1563 | 0.01298 | -0.0496 | 89.0832
8.5 | 1.1748 | 0.01438 | -0.0449 | 81.6968
9 | 1.1927 | 0.016 | -0.0406 | 74.5438
9.5 | 1.2073 | 0.01796 | -0.0361 | 67.2216
10 | 1.2094 | 0.02079 | -0.0306 | 58.1722
10.5 | 1.1841 | 0.02563 | -0.023 | 46.1998
11 | 1.1768 | 0.02983 | -0.0179 | 39.4502
11.5 | 1.1906 | 0.03279 | -0.0152 | 36.3099
12 | 1.2014 | 0.03618 | -0.0126 | 33.2062
12.5 | 1.2135 | 0.03962 | -0.0105 | 30.6285
13 | 1.2111 | 0.04461 | -0.0081 | 27.1486
13.5 | 1.2216 | 0.04868 | -0.0067 | 25.0945
14 | 1.2301 | 0.05316 | -0.0058 | 23.1396
14.5 | 1.234 | 0.0583 | -0.0051 | 21.1664
15 | 1.2318 | 0.06422 | -0.0044 | 19.1809
15.5 | 1.2419 | 0.06899 | -0.0044 | 18.0012
16 | 1.2511 | 0.07407 | -0.0047 | 16.8908
16.5 | 1.2589 | 0.07937 | -0.0054 | 15.8612
17 | 1.2675 | 0.08405 | -0.005 | 15.0803
17.5 | 1.2743 | 0.0899 | -0.0063 | 14.1746
18 | 1.2796 | 0.09596 | -0.0077 | 13.3347
18.5 | 1.2828 | 0.10242 | -0.0097 | 12.5249
19 | 1.2833 | 0.10958 | -0.0127 | 11.7111
19.5 | 1.284 | 0.11601 | -0.0143 | 11.068
20 | 1.273 | 0.12554 | -0.0188 | 10.1402

## 27. Re 500k Mach 0.10 (1)
BIGFOIL.COM POLAR EXPORT
NACA66-714 a=0.2
NACA66-714 a=0.2 |  |  |  | Cl Max: | 1.517 | at alpha= | 11.5 | deg
JavaFoil+Calcfoil stall+Eppler ext transition |  |  |  | L/D Max: | 100.359 | at alpha= | 5 | deg
Re: | 500000 |  |  | Cd Min: | 0.00779 | at alpha= | 2 | deg
Mach: | 0.1 |  |  | Cl=0 at alpha= | -3.75 | deg
|  |  |  | @ Cl=0.1, Cd= | 0.031774
|  |  |  | @ Cl=0.4, Cd= | 0.0091844
|  |  |  | @ Cl=0.6, Cd= | 0.0094188
alpha (deg) | Cl | Cd | Cm | Cl/Cd
-16.5 | -0.32 | 0.16492 | -0.017 | -1.943
-16 | -0.335 | 0.15829 | -0.017 | -2.114
-15.5 | -0.349 | 0.14831 | -0.017 | -2.352
-15 | -0.362 | 0.14443 | -0.018 | -2.509
-14.5 | -0.376 | 0.13491 | -0.018 | -2.783
-14 | -0.388 | 0.12413 | -0.018 | -3.123
-13.5 | -0.399 | 0.11649 | -0.019 | -3.423
-13 | -0.408 | 0.1123 | -0.019 | -3.634
-12.5 | -0.416 | 0.10405 | -0.019 | -3.995
-12 | -0.421 | 0.09778 | -0.02 | -4.304
-11.5 | -0.423 | 0.09002 | -0.02 | -4.703
-11 | -0.423 | 0.08495 | -0.02 | -4.976
-10.5 | -0.418 | 0.0797 | -0.02 | -5.251
-10 | -0.41 | 0.07434 | -0.015 | -5.51
-9.5 | -0.399 | 0.06975 | -0.021 | -5.719
-9 | -0.383 | 0.06473 | -0.022 | -5.915
-8.5 | -0.363 | 0.06038 | -0.023 | -6.009
-8 | -0.338 | 0.0566 | -0.024 | -5.978
-7.5 | -0.31 | 0.05296 | -0.024 | -5.851
-7 | -0.277 | 0.04963 | -0.025 | -5.591
-6.5 | -0.242 | 0.0464 | -0.026 | -5.208
-6 | -0.203 | 0.04315 | -0.027 | -4.699
-5.5 | -0.161 | 0.0408 | -0.027 | -3.947
-5 | -0.117 | 0.03903 | -0.024 | -2.991
-4.5 | -0.071 | 0.03709 | -0.025 | -1.917
-4 | -0.024 | 0.03535 | -0.026 | -0.68
-3.5 | 0.024 | 0.03376 | -0.026 | 0.713
-3 | 0.073 | 0.03238 | -0.027 | 2.245
-2.5 | 0.122 | 0.03128 | -0.028 | 3.892
-2 | 0.171 | 0.03026 | -0.03 | 5.654
-1.5 | 0.221 | 0.0295 | -0.031 | 7.482
-1 | 0.335 | 0.00928 | -0.063 | 36.142
-0.5 | 0.397 | 0.00917 | -0.064 | 43.267
0 | 0.449 | 0.00942 | -0.065 | 47.627
0.5 | 0.507 | 0.00936 | -0.066 | 54.195
1 | 0.566 | 0.00939 | -0.067 | 60.277
1.5 | 0.625 | 0.00944 | -0.068 | 66.197
2 | 0.683 | 0.00779 | -0.068 | 87.673
2.5 | 0.743 | 0.00795 | -0.069 | 93.474
3 | 0.804 | 0.00828 | -0.071 | 97.212
3.5 | 0.863 | 0.00873 | -0.072 | 98.854
4 | 0.921 | 0.00927 | -0.072 | 99.342
4.5 | 0.978 | 0.00977 | -0.073 | 100.112
5 | 1.035 | 0.01031 | -0.074 | 100.359
5.5 | 1.09 | 0.01097 | -0.075 | 99.393
6 | 1.144 | 0.01162 | -0.076 | 98.441
6.5 | 1.195 | 0.01242 | -0.077 | 96.196
7 | 1.244 | 0.01322 | -0.078 | 94.114
7.5 | 1.284 | 0.02024 | -0.078 | 63.462
8 | 1.329 | 0.02121 | -0.079 | 62.665
8.5 | 1.372 | 0.02232 | -0.08 | 61.443
9 | 1.41 | 0.02344 | -0.08 | 60.135
9.5 | 1.442 | 0.02467 | -0.081 | 58.473
10 | 1.47 | 0.0261 | -0.082 | 56.325
10.5 | 1.493 | 0.0275 | -0.083 | 54.284
11 | 1.51 | 0.02906 | -0.084 | 51.968
11.5 | 1.517 | 0.03078 | -0.084 | 49.287
12 | 1.516 | 0.03255 | -0.085 | 46.575
12.5 | 1.508 | 0.03416 | -0.086 | 44.137
13 | 1.491 | 0.03641 | -0.087 | 40.959
13.5 | 1.252 | 0.0948 | -0.047 | 13.204
14 | 1.226 | 0.10159 | -0.043 | 12.072
14.5 | 1.199 | 0.10897 | -0.042 | 11.007
15 | 1.167 | 0.11866 | -0.039 | 9.834
15.5 | 1.132 | 0.12377 | -0.039 | 9.147
16 | 1.095 | 0.13085 | -0.04 | 8.365
16.5 | 1.054 | 0.14215 | -0.04 | 7.418

## 28. Re 500k Mach 0.10 (2)
BIGFOIL.COM POLAR EXPORT
NACA66-714 a=0.2
NACA66-714 a=0.2 |  |  |  | Cl Max: | 1.2741 | at alpha= | 19 | deg
XFOIL ncrit=9 |  |  |  | L/D Max: | 107.904 | at alpha= | 6 | deg
Re: | 500000 |  |  | Cd Min: | 0.21919 | at alpha= | -20 | deg
Mach: | 0.1 |  |  | Cl=0 at alpha= | -4.4057 | deg
|  |  |  | @ Cl=0.1, Cd= | 0.019444
|  |  |  | @ Cl=0.4, Cd= | 0.011453
|  |  |  | @ Cl=0.6, Cd= | 0.0087606
alpha (deg) | Cl | Cd | Cm | Cl/Cd
-20 | -0.4511 | 0.21919 | -0.0107 | -2.058
-19.5 | -0.4319 | 0.21316 | -0.0152 | -2.0262
-19 | -0.4119 | 0.20696 | -0.0199 | -1.9902
-18.5 | -0.3841 | 0.19936 | -0.0278 | -1.9267
-18 | -0.3659 | 0.1931 | -0.0333 | -1.8949
-17.5 | -0.3514 | 0.18662 | -0.0356 | -1.883
-17 | -0.3349 | 0.18064 | -0.0379 | -1.854
-16.5 | -0.3183 | 0.175 | -0.0409 | -1.8189
-16 | -0.3029 | 0.16895 | -0.044 | -1.7928
-15.5 | -0.2872 | 0.16262 | -0.0473 | -1.7661
-15 | -0.2741 | 0.15607 | -0.0509 | -1.7563
-14.5 | -0.2643 | 0.14967 | -0.0552 | -1.7659
-14 | -0.2561 | 0.14334 | -0.0592 | -1.7867
-13.5 | -0.2322 | 0.13589 | -0.0606 | -1.7087
-13 | -0.217 | 0.12969 | -0.0636 | -1.6732
-12.5 | -0.2032 | 0.12352 | -0.0664 | -1.6451
-12 | -0.191 | 0.11694 | -0.0697 | -1.6333
-11.5 | -0.1898 | 0.10984 | -0.0751 | -1.728
-11 | -0.184 | 0.10208 | -0.0785 | -1.8025
-10.5 | -0.1708 | 0.09573 | -0.0806 | -1.7842
-10 | -0.1542 | 0.09048 | -0.0823 | -1.7042
-9.5 | -0.1465 | 0.08433 | -0.0853 | -1.7372
-9 | -0.1442 | 0.07779 | -0.0889 | -1.8537
-8.5 | -0.1537 | 0.0705 | -0.0941 | -2.1801
-8 | -0.1784 | 0.06364 | -0.0954 | -2.8033
-7.5 | -0.1761 | 0.05661 | -0.0948 | -3.1108
-7 | -0.1628 | 0.04978 | -0.0931 | -3.2704
-6.5 | -0.1482 | 0.04367 | -0.0916 | -3.3936
-6 | -0.1179 | 0.03972 | -0.0902 | -2.9683
-5.5 | -0.0913 | 0.03195 | -0.0863 | -2.8576
-5 | -0.0611 | 0.02299 | -0.0808 | -2.6577
-4.5 | -0.0089 | 0.02457 | -0.0825 | -0.36223
-4 | 0.0383 | 0.02234 | -0.0815 | 1.7144
-3.5 | 0.0881 | 0.02031 | -0.0807 | 4.3378
-3 | 0.1451 | 0.01616 | -0.0792 | 8.979
-2.5 | 0.201 | 0.01461 | -0.0792 | 13.7577
-2 | 0.2557 | 0.01331 | -0.079 | 19.2111
-1.5 | 0.306 | 0.01245 | -0.0783 | 24.5783
-1 | 0.3571 | 0.01185 | -0.0776 | 30.135
-0.5 | 0.4101 | 0.01136 | -0.0772 | 36.1004
0 | 0.4608 | 0.01091 | -0.0766 | 42.2365
0.5 | 0.4935 | 0.00869 | -0.073 | 56.7894
1 | 0.54 | 0.00869 | -0.0706 | 62.1404
1.5 | 0.5914 | 0.00875 | -0.0691 | 67.5886
2 | 0.6401 | 0.00881 | -0.0674 | 72.6561
2.5 | 0.6932 | 0.00876 | -0.067 | 79.1324
3 | 0.7477 | 0.00866 | -0.067 | 86.3395
3.5 | 0.7994 | 0.0086 | -0.0666 | 92.9535
4 | 0.8482 | 0.00859 | -0.0655 | 98.7427
4.5 | 0.8948 | 0.00863 | -0.0641 | 103.6848
5 | 0.938 | 0.00877 | -0.0619 | 106.9555
5.5 | 0.9792 | 0.00908 | -0.0595 | 107.8414
6 | 1.0294 | 0.00954 | -0.0593 | 107.9036
6.5 | 1.0876 | 0.01023 | -0.0613 | 106.3148
7 | 1.1475 | 0.0111 | -0.0642 | 103.3784
7.5 | 1.1456 | 0.01185 | -0.0548 | 96.6751
8 | 1.1578 | 0.01319 | -0.0487 | 87.7786
8.5 | 1.1754 | 0.01467 | -0.044 | 80.1227
9 | 1.1944 | 0.01629 | -0.0397 | 73.3211
9.5 | 1.2079 | 0.01834 | -0.0352 | 65.8615
10 | 1.2079 | 0.02134 | -0.0295 | 56.6026
10.5 | 1.1807 | 0.02639 | -0.0218 | 44.7404
11 | 1.1754 | 0.03054 | -0.017 | 38.4872
11.5 | 1.189 | 0.03359 | -0.0143 | 35.3974
12 | 1.1995 | 0.03708 | -0.0117 | 32.349
12.5 | 1.2106 | 0.04069 | -0.0096 | 29.7518
13 | 1.2079 | 0.04583 | -0.0073 | 26.3561
13.5 | 1.2175 | 0.0501 | -0.006 | 24.3014
14 | 1.2253 | 0.05476 | -0.0051 | 22.3758
14.5 | 1.2285 | 0.06009 | -0.0045 | 20.4443
15 | 1.2276 | 0.06595 | -0.0039 | 18.6141
15.5 | 1.2374 | 0.07085 | -0.0039 | 17.4651
16 | 1.2463 | 0.07606 | -0.0043 | 16.3857
16.5 | 1.2541 | 0.08144 | -0.005 | 15.3991
17 | 1.2628 | 0.08628 | -0.0047 | 14.6361
17.5 | 1.2688 | 0.09231 | -0.0061 | 13.745
18 | 1.2727 | 0.0987 | -0.0077 | 12.8946
18.5 | 1.2739 | 0.10563 | -0.0099 | 12.06
19 | 1.2741 | 0.11292 | -0.0131 | 11.2832
20 | 1.2545 | 0.13101 | -0.0207 | 9.5756

## 29. Re 500k Mach 0.25 (1)
BIGFOIL.COM POLAR EXPORT
NACA66-714 a=0.2
NACA66-714 a=0.2 |  |  |  | Cl Max: | 1.5 | at alpha= | 11 | deg
JavaFoil+Calcfoil stall+Eppler ext transition |  |  |  | L/D Max: | 98.208 | at alpha= | 5 | deg
Re: | 500000 |  |  | Cd Min: | 0.008 | at alpha= | 2 | deg
Mach: | 0.25 |  |  | Cl=0 at alpha= | -3.75 | deg
|  |  |  | @ Cl=0.1, Cd= | 0.032075
|  |  |  | @ Cl=0.4, Cd= | 0.0093262
|  |  |  | @ Cl=0.6, Cd= | 0.0095933
alpha (deg) | Cl | Cd | Cm | Cl/Cd
-14.5 | -0.063 | 0.168 | -0.018 | -0.378
-14 | -0.06 | 0.15488 | -0.018 | -0.391
-13.5 | -0.09 | 0.14269 | -0.019 | -0.628
-13 | -0.163 | 0.13424 | -0.019 | -1.216
-12.5 | -0.208 | 0.11969 | -0.019 | -1.74
-12 | -0.245 | 0.11125 | -0.02 | -2.206
-11.5 | -0.277 | 0.10436 | -0.02 | -2.652
-11 | -0.302 | 0.0939 | -0.02 | -3.221
-10.5 | -0.322 | 0.08736 | -0.021 | -3.689
-10 | -0.336 | 0.08151 | -0.021 | -4.118
-9.5 | -0.342 | 0.07454 | -0.022 | -4.592
-9 | -0.342 | 0.0713 | -0.022 | -4.794
-8.5 | -0.334 | 0.06511 | -0.022 | -5.137
-8 | -0.319 | 0.06096 | -0.017 | -5.237
-7.5 | -0.299 | 0.05489 | -0.024 | -5.456
-7 | -0.273 | 0.05174 | -0.025 | -5.269
-6.5 | -0.24 | 0.04776 | -0.026 | -5.035
-6 | -0.204 | 0.04469 | -0.027 | -4.556
-5.5 | -0.163 | 0.04161 | -0.027 | -3.915
-5 | -0.119 | 0.03953 | -0.025 | -3.004
-4.5 | -0.073 | 0.03749 | -0.026 | -1.936
-4 | -0.025 | 0.03553 | -0.026 | -0.692
-3.5 | 0.025 | 0.03389 | -0.027 | 0.728
-3 | 0.075 | 0.03274 | -0.028 | 2.277
-2.5 | 0.125 | 0.03141 | -0.029 | 3.977
-2 | 0.176 | 0.03044 | -0.03 | 5.77
-1.5 | 0.227 | 0.02967 | -0.031 | 7.639
-1 | 0.344 | 0.00937 | -0.065 | 36.754
-0.5 | 0.408 | 0.00932 | -0.066 | 43.727
0 | 0.46 | 0.00956 | -0.067 | 48.116
0.5 | 0.52 | 0.00957 | -0.067 | 54.351
1 | 0.58 | 0.0096 | -0.068 | 60.437
1.5 | 0.64 | 0.00958 | -0.069 | 66.818
2 | 0.7 | 0.008 | -0.07 | 87.532
2.5 | 0.763 | 0.00819 | -0.071 | 93.111
3 | 0.825 | 0.0086 | -0.072 | 95.972
3.5 | 0.885 | 0.00913 | -0.073 | 96.982
4 | 0.944 | 0.00965 | -0.074 | 97.794
4.5 | 1.003 | 0.01022 | -0.075 | 98.105
5 | 1.061 | 0.0108 | -0.076 | 98.208
5.5 | 1.117 | 0.01152 | -0.077 | 96.944
6 | 1.172 | 0.01224 | -0.078 | 95.757
6.5 | 1.223 | 0.01311 | -0.079 | 93.323
7 | 1.266 | 0.02028 | -0.079 | 62.393
7.5 | 1.312 | 0.02129 | -0.08 | 61.647
8 | 1.356 | 0.02235 | -0.081 | 60.691
8.5 | 1.397 | 0.02362 | -0.082 | 59.137
9 | 1.432 | 0.0249 | -0.082 | 57.51
9.5 | 1.46 | 0.02633 | -0.083 | 55.436
10 | 1.481 | 0.02788 | -0.084 | 53.099
10.5 | 1.494 | 0.02963 | -0.085 | 50.431
11 | 1.5 | 0.03138 | -0.086 | 47.793
11.5 | 1.489 | 0.03346 | -0.086 | 44.511
12 | 1.242 | 0.08178 | -0.043 | 15.193
12.5 | 1.215 | 0.08805 | -0.041 | 13.793
13 | 1.178 | 0.09478 | -0.043 | 12.43
13.5 | 1.13 | 0.10146 | -0.04 | 11.137
14 | 1.074 | 0.11101 | -0.039 | 9.671
14.5 | 1.009 | 0.11869 | -0.038 | 8.5
15 | 0.936 | 0.12827 | -0.037 | 7.298
15.5 | 0.857 | 0.1424 | -0.035 | 6.019
16 | 0.773 | 0.15837 | -0.034 | 4.88

## 30. Re 500k Mach 0.25 (2)
BIGFOIL.COM POLAR EXPORT
NACA66-714 a=0.2
NACA66-714 a=0.2 |  |  |  | Cl Max: | 1.2312 | at alpha= | 17 | deg
XFOIL ncrit=9 |  |  |  | L/D Max: | 104.431 | at alpha= | 5 | deg
Re: | 500000 |  |  | Cd Min: | 0.22212 | at alpha= | -20 | deg
Mach: | 0.25 |  |  | Cl=0 at alpha= | -4.4618 | deg
|  |  |  | @ Cl=0.1, Cd= | 0.020744
|  |  |  | @ Cl=0.4, Cd= | 0.011831
|  |  |  | @ Cl=0.6, Cd= | 0.0089279
alpha (deg) | Cl | Cd | Cm | Cl/Cd
-20 | -0.4526 | 0.22212 | -0.0115 | -2.0376
-19.5 | -0.4317 | 0.21576 | -0.0164 | -2.0008
-19 | -0.404 | 0.20885 | -0.0236 | -1.9344
-18.5 | -0.3819 | 0.20182 | -0.0296 | -1.8923
-17.5 | -0.3517 | 0.18943 | -0.0351 | -1.8566
-17 | -0.3339 | 0.18335 | -0.0381 | -1.8211
-16.5 | -0.3167 | 0.17751 | -0.0413 | -1.7841
-16 | -0.2997 | 0.17121 | -0.0447 | -1.7505
-15.5 | -0.2831 | 0.16478 | -0.048 | -1.718
-15 | -0.2697 | 0.15824 | -0.0524 | -1.7044
-14.5 | -0.2593 | 0.15201 | -0.0565 | -1.7058
-14 | -0.2404 | 0.14456 | -0.0594 | -1.663
-13.5 | -0.2216 | 0.13803 | -0.0618 | -1.6054
-13 | -0.2061 | 0.13183 | -0.0649 | -1.5634
-12.5 | -0.1914 | 0.12537 | -0.0681 | -1.5267
-12 | -0.1802 | 0.11858 | -0.0722 | -1.5196
-11.5 | -0.1774 | 0.11185 | -0.0772 | -1.5861
-11 | -0.1605 | 0.10459 | -0.0787 | -1.5346
-10.5 | -0.1479 | 0.09818 | -0.0818 | -1.5064
-10 | -0.1336 | 0.09261 | -0.0841 | -1.4426
-9.5 | -0.1249 | 0.08634 | -0.0873 | -1.4466
-9 | -0.1219 | 0.07963 | -0.0913 | -1.5308
-8.5 | -0.1319 | 0.07176 | -0.0985 | -1.8381
-8 | -0.152 | 0.06543 | -0.0996 | -2.3231
-7.5 | -0.1528 | 0.05901 | -0.0992 | -2.5894
-6.5 | -0.13 | 0.04691 | -0.0967 | -2.7713
-6 | -0.1044 | 0.04226 | -0.095 | -2.4704
-5.5 | -0.0832 | 0.03342 | -0.0906 | -2.4895
-5 | -0.0421 | 0.03098 | -0.0896 | -1.3589
-4.5 | -0.0036 | 0.02529 | -0.0861 | -0.14235
-4 | 0.0435 | 0.02311 | -0.0848 | 1.8823
-3.5 | 0.093 | 0.02111 | -0.0839 | 4.4055
-3 | 0.1488 | 0.01819 | -0.0826 | 8.1803
-2.5 | 0.2086 | 0.01511 | -0.0822 | 13.8054
-2 | 0.2653 | 0.01382 | -0.082 | 19.1968
-1.5 | 0.3175 | 0.0128 | -0.0811 | 24.8047
-1 | 0.371 | 0.01209 | -0.0805 | 30.6865
-0.5 | 0.4225 | 0.01163 | -0.0796 | 36.3285
0 | 0.4765 | 0.01109 | -0.079 | 42.9666
0.5 | 0.5221 | 0.00996 | -0.0775 | 52.4197
1 | 0.5579 | 0.00881 | -0.0728 | 63.3258
1.5 | 0.6079 | 0.00895 | -0.0708 | 67.9218
2 | 0.6618 | 0.00894 | -0.0696 | 74.0268
2.5 | 0.7136 | 0.00891 | -0.0686 | 80.0898
3 | 0.7668 | 0.00883 | -0.0679 | 86.8403
3.5 | 0.8198 | 0.00878 | -0.0673 | 93.3713
4 | 0.8691 | 0.00879 | -0.0659 | 98.8737
4.5 | 0.9145 | 0.00889 | -0.0638 | 102.8684
5 | 0.9545 | 0.00914 | -0.0605 | 104.4311
5.5 | 0.9941 | 0.00953 | -0.0574 | 104.3127
6 | 1.0461 | 0.01012 | -0.0573 | 103.3696
6.5 | 1.107 | 0.01095 | -0.0597 | 101.0959
7 | 1.1347 | 0.01181 | -0.0561 | 96.0796
7.5 | 1.1501 | 0.01292 | -0.0499 | 89.017
8 | 1.1639 | 0.01452 | -0.0441 | 80.1584
8.5 | 1.1817 | 0.01623 | -0.0393 | 72.8096
9 | 1.1989 | 0.01816 | -0.0348 | 66.0187
9.5 | 1.2094 | 0.02061 | -0.0299 | 58.6803
10 | 1.1973 | 0.02461 | -0.0232 | 48.651
10.5 | 1.1674 | 0.03034 | -0.0161 | 38.4773
11 | 1.1708 | 0.0343 | -0.0124 | 34.1341
11.5 | 1.18 | 0.03812 | -0.0096 | 30.9549
12 | 1.1886 | 0.04223 | -0.0073 | 28.1459
12.5 | 1.1948 | 0.04682 | -0.0054 | 25.519
13 | 1.1893 | 0.05286 | -0.0037 | 22.4991
13.5 | 1.1951 | 0.05808 | -0.0028 | 20.5768
14 | 1.2005 | 0.06357 | -0.0023 | 18.8847
14.5 | 1.2029 | 0.06951 | -0.0022 | 17.3054
15 | 1.2061 | 0.07532 | -0.0019 | 16.013
15.5 | 1.2162 | 0.08062 | -0.002 | 15.0856
16 | 1.2238 | 0.08646 | -0.0027 | 14.1545
16.5 | 1.23 | 0.09249 | -0.0036 | 13.2987
17 | 1.2312 | 0.0993 | -0.0046 | 12.3988
17.5 | 1.2263 | 0.10769 | -0.0072 | 11.3873
18 | 1.2161 | 0.11717 | -0.0109 | 10.3789
18.5 | 1.202 | 0.12764 | -0.0157 | 9.4171
19 | 1.1934 | 0.1375 | -0.0212 | 8.6793
19.5 | 1.1762 | 0.14921 | -0.0279 | 7.8828
20 | 1.157 | 0.16163 | -0.0355 | 7.1583

## 31. Re 500k Mach 0.50 (1)
BIGFOIL.COM POLAR EXPORT
NACA66-714 a=0.2
NACA66-714 a=0.2 |  |  |  | Cl Max: | 1.449 | at alpha= | 8.5 | deg
JavaFoil+Calcfoil stall+Eppler ext transition |  |  |  | L/D Max: | 89.914 | at alpha= | 4 | deg
Re: | 500000 |  |  | Cd Min: | 0.0089 | at alpha= | 2 | deg
Mach: | 0.5 |  |  | Cl=0 at alpha= | -3.75 | deg
|  |  |  | @ Cl=0.1, Cd= | 0.033242
|  |  |  | @ Cl=0.4, Cd= | 0.024894
|  |  |  | @ Cl=0.6, Cd= | 0.010398
alpha (deg) | Cl | Cd | Cm | Cl/Cd
-20 | -0.909 | 0.22861 | -0.022 | -3.975
-19.5 | -0.881 | 0.21609 | -0.023 | -4.079
-19 | -0.854 | 0.20193 | -0.023 | -4.229
-18.5 | -0.827 | 0.19696 | -0.023 | -4.196
-18 | -0.797 | 0.19498 | -0.023 | -4.088
-17.5 | -0.769 | 0.1872 | -0.023 | -4.108
-17 | -0.741 | 0.1834 | -0.023 | -4.043
-16.5 | -0.714 | 0.17372 | -0.023 | -4.109
-16 | -0.686 | 0.16937 | -0.024 | -4.051
-15.5 | -0.658 | 0.16589 | -0.024 | -3.968
-15 | -0.63 | 0.16088 | -0.024 | -3.919
-14.5 | -0.603 | 0.15474 | -0.025 | -3.895
-14 | -0.573 | 0.14722 | -0.023 | -3.895
-13.5 | -0.545 | 0.14175 | -0.024 | -3.848
-13 | -0.518 | 0.13661 | -0.024 | -3.789
-12.5 | -0.49 | 0.13405 | -0.024 | -3.653
-12 | -0.462 | 0.12995 | -0.025 | -3.554
-11.5 | -0.434 | 0.12792 | -0.025 | -3.392
-11 | -0.406 | 0.12349 | -0.025 | -3.287
-10.5 | -0.378 | 0.11784 | -0.026 | -3.207
-10 | -0.35 | 0.1149 | -0.026 | -3.046
-9.5 | -0.321 | 0.11134 | -0.024 | -2.885
-9 | -0.293 | 0.10913 | -0.025 | -2.688
-8.5 | -0.265 | 0.10288 | -0.025 | -2.579
-8 | -0.237 | 0.09818 | -0.026 | -2.418
-7.5 | -0.209 | 0.09879 | -0.026 | -2.12
-7 | -0.181 | 0.09715 | -0.026 | -1.868
-6.5 | -0.153 | 0.08527 | -0.024 | -1.798
-6 | -0.126 | 0.06382 | -0.026 | -1.967
-5.5 | -0.098 | 0.05111 | -0.028 | -1.912
-5 | -0.115 | 0.04588 | -0.028 | -2.511
-4.5 | -0.076 | 0.04057 | -0.03 | -1.875
-4 | -0.027 | 0.0375 | -0.028 | -0.709
-3.5 | 0.027 | 0.03542 | -0.029 | 0.764
-3 | 0.082 | 0.03366 | -0.03 | 2.444
-2.5 | 0.138 | 0.03236 | -0.031 | 4.277
-2 | 0.195 | 0.03126 | -0.032 | 6.242
-1.5 | 0.252 | 0.03042 | -0.034 | 8.292
-1 | 0.31 | 0.02978 | -0.035 | 10.399
-0.5 | 0.368 | 0.02917 | -0.038 | 12.606
0 | 0.509 | 0.01033 | -0.074 | 49.289
0.5 | 0.576 | 0.01038 | -0.075 | 55.489
1 | 0.643 | 0.01043 | -0.076 | 61.631
1.5 | 0.71 | 0.01022 | -0.077 | 69.495
2 | 0.78 | 0.0089 | -0.078 | 87.67
2.5 | 0.849 | 0.00963 | -0.079 | 88.091
3 | 0.915 | 0.01031 | -0.08 | 88.745
3.5 | 0.98 | 0.01093 | -0.081 | 89.624
4 | 1.045 | 0.01162 | -0.082 | 89.914
4.5 | 1.109 | 0.01247 | -0.083 | 88.923
5 | 1.173 | 0.01334 | -0.084 | 87.916
5.5 | 1.234 | 0.01437 | -0.085 | 85.822
6 | 1.29 | 0.01548 | -0.086 | 83.348
6.5 | 1.335 | 0.02393 | -0.087 | 55.803
7 | 1.38 | 0.02543 | -0.088 | 54.283
7.5 | 1.417 | 0.02714 | -0.089 | 52.21
8 | 1.442 | 0.02919 | -0.089 | 49.406
8.5 | 1.449 | 0.03154 | -0.09 | 45.938
9 | 1.199 | 0.06032 | -0.045 | 19.878
9.5 | 1.069 | 0.06953 | -0.034 | 15.374
10 | 0.747 | 0.10041 | -0.033 | 7.436
10.5 | 0.773 | 0.10583 | -0.034 | 7.304
11 | 0.8 | 0.11897 | -0.039 | 6.722
11.5 | 0.826 | 0.12561 | -0.039 | 6.574
12 | 0.852 | 0.12898 | -0.04 | 6.603
12.5 | 0.879 | 0.1329 | -0.046 | 6.615
13 | 0.905 | 0.14087 | -0.046 | 6.424
13.5 | 0.931 | 0.14438 | -0.047 | 6.446

## 32. Re 500k Mach 0.50 (2)
BIGFOIL.COM POLAR EXPORT
NACA66-714 a=0.2
NACA66-714 a=0.2 |  |  |  | Cl Max: | 1.2276 | at alpha= | 9 | deg
XFOIL ncrit=9 |  |  |  | L/D Max: | 87.2435 | at alpha= | 3.5 | deg
Re: | 500000 |  |  | Cd Min: | 0.23724 | at alpha= | -20 | deg
Mach: | 0.5 |  |  | Cl=0 at alpha= | -5.226 | deg
|  |  |  | @ Cl=0.1, Cd= | 0.026641
|  |  |  | @ Cl=0.4, Cd= | 0.013991
|  |  |  | @ Cl=0.6, Cd= | 0.01149
alpha (deg) | Cl | Cd | Cm | Cl/Cd
-20 | -0.4593 | 0.23724 | -0.0166 | -1.936
-19.5 | -0.4404 | 0.23051 | -0.02 | -1.9105
-19 | -0.4198 | 0.22371 | -0.0242 | -1.8765
-18 | -0.3776 | 0.20922 | -0.0324 | -1.8048
-17.5 | -0.3558 | 0.20239 | -0.0364 | -1.758
-17 | -0.3335 | 0.19545 | -0.0407 | -1.7063
-16.5 | -0.3117 | 0.18843 | -0.0449 | -1.6542
-16 | -0.2902 | 0.18139 | -0.0497 | -1.5999
-15.5 | -0.2711 | 0.17472 | -0.0543 | -1.5516
-15 | -0.2498 | 0.16712 | -0.0582 | -1.4947
-14.5 | -0.2266 | 0.15978 | -0.0618 | -1.4182
-14 | -0.2054 | 0.15302 | -0.0656 | -1.3423
-13.5 | -0.1854 | 0.14618 | -0.0693 | -1.2683
-13 | -0.1653 | 0.13944 | -0.0732 | -1.1855
-12.5 | -0.1502 | 0.13255 | -0.0782 | -1.1332
-12 | -0.1384 | 0.1261 | -0.083 | -1.0975
-11.5 | -0.1144 | 0.11829 | -0.0851 | -0.96711
-11 | -0.0952 | 0.11203 | -0.0878 | -0.84977
-10.5 | -0.0785 | 0.10554 | -0.0914 | -0.74379
-10 | -0.0674 | 0.09909 | -0.0963 | -0.68019
-9.5 | -0.0598 | 0.09259 | -0.1013 | -0.64586
-9 | -0.0486 | 0.08586 | -0.1052 | -0.56604
-8.5 | -0.0359 | 0.07897 | -0.1074 | -0.4546
-8 | -0.0201 | 0.073 | -0.1089 | -0.27534
-7.5 | -0.0147 | 0.0666 | -0.1131 | -0.22072
-7 | -0.0205 | 0.06018 | -0.1167 | -0.34064
-6.5 | -0.0308 | 0.05507 | -0.1157 | -0.55929
-6 | -0.0256 | 0.04935 | -0.1151 | -0.51874
-5.5 | -0.0097 | 0.04358 | -0.1125 | -0.22258
-5 | 0.008 | 0.03841 | -0.1094 | 0.20828
-4 | 0.0746 | 0.02808 | -0.1018 | 2.6567
-3.5 | 0.1228 | 0.02535 | -0.0994 | 4.8442
-3 | 0.1717 | 0.02275 | -0.0968 | 7.5473
-2.5 | 0.2359 | 0.01803 | -0.0943 | 13.0837
-2 | 0.3015 | 0.01609 | -0.0938 | 18.7383
-1.5 | 0.3645 | 0.01465 | -0.093 | 24.8805
-1 | 0.427 | 0.01349 | -0.0922 | 31.6531
-0.5 | 0.4799 | 0.01288 | -0.0899 | 37.2593
0 | 0.5384 | 0.01229 | -0.0885 | 43.808
0.5 | 0.5968 | 0.01173 | -0.0871 | 50.8781
1 | 0.6241 | 0.00968 | -0.0807 | 64.4731
1.5 | 0.6751 | 0.00969 | -0.0767 | 69.6698
2 | 0.7288 | 0.00973 | -0.0738 | 74.9024
2.5 | 0.777 | 0.00978 | -0.0698 | 79.4479
3 | 0.8296 | 0.00978 | -0.0673 | 84.8262
3.5 | 0.8672 | 0.00994 | -0.0619 | 87.2435
4 | 0.8964 | 0.01038 | -0.0551 | 86.3584
4.5 | 0.9267 | 0.01102 | -0.0489 | 84.0926
5 | 0.9641 | 0.01186 | -0.0445 | 81.2901
5.5 | 1.0291 | 0.013 | -0.0463 | 79.1615
6 | 1.0962 | 0.01435 | -0.0488 | 76.3902
6.5 | 1.1206 | 0.01548 | -0.0428 | 72.3902
7 | 1.149 | 0.01701 | -0.0379 | 67.5485
7.5 | 1.1751 | 0.0188 | -0.0329 | 62.5053
8 | 1.1988 | 0.02089 | -0.0279 | 57.3863
8.5 | 1.216 | 0.02354 | -0.0227 | 51.6568
9 | 1.2276 | 0.02677 | -0.0176 | 45.8573
9.5 | 1.2249 | 0.03119 | -0.0121 | 39.2722
10 | 1.1855 | 0.03852 | -0.006 | 30.7762
10.5 | 1.1546 | 0.04624 | -0.0021 | 24.9697
11 | 1.1489 | 0.05277 | 0 | 21.7718
11.5 | 1.1479 | 0.05935 | 0.0012 | 19.3412
12 | 1.1384 | 0.06712 | 0.0015 | 16.9607
12.5 | 1.1323 | 0.07484 | 0.0014 | 15.1296
13 | 1.1319 | 0.08222 | 0.001 | 13.7667
13.5 | 1.1332 | 0.08954 | 0.0005 | 12.6558
14 | 1.1346 | 0.09705 | -0.0003 | 11.6909

## 33. Re 750k Mach 0.00 (1)
BIGFOIL.COM POLAR EXPORT
NACA66-714 a=0.2
NACA66-714 a=0.2 |  |  |  | Cl Max: | 1.525 | at alpha= | 12 | deg
JavaFoil+Calcfoil stall+Eppler ext transition |  |  |  | L/D Max: | 111.107 | at alpha= | 4.5 | deg
Re: | 750000 |  |  | Cd Min: | 0.00662 | at alpha= | 2 | deg
Mach: | 0 |  |  | Cl=0 at alpha= | -3.75 | deg
|  |  |  | @ Cl=0.1, Cd= | 0.03053
|  |  |  | @ Cl=0.4, Cd= | 0.0082782
|  |  |  | @ Cl=0.6, Cd= | 0.008219
alpha (deg) | Cl | Cd | Cm | Cl/Cd
-17 | -0.351 | 0.16272 | -0.017 | -2.158
-16.5 | -0.364 | 0.15479 | -0.017 | -2.349
-16 | -0.376 | 0.14613 | -0.018 | -2.571
-15.5 | -0.387 | 0.13928 | -0.018 | -2.781
-15 | -0.399 | 0.13042 | -0.018 | -3.057
-14.5 | -0.409 | 0.12329 | -0.019 | -3.319
-14 | -0.419 | 0.11608 | -0.019 | -3.606
-13.5 | -0.427 | 0.10875 | -0.019 | -3.924
-13 | -0.433 | 0.10389 | -0.019 | -4.17
-12.5 | -0.438 | 0.09629 | -0.02 | -4.547
-12 | -0.44 | 0.09099 | -0.02 | -4.837
-11.5 | -0.44 | 0.0856 | -0.021 | -5.138
-11 | -0.436 | 0.07964 | -0.021 | -5.48
-10.5 | -0.43 | 0.0757 | -0.021 | -5.676
-10 | -0.42 | 0.07077 | -0.022 | -5.929
-9.5 | -0.406 | 0.06602 | -0.022 | -6.145
-9 | -0.388 | 0.06194 | -0.023 | -6.262
-8.5 | -0.366 | 0.0576 | -0.024 | -6.358
-8 | -0.341 | 0.05371 | -0.024 | -6.342
-7.5 | -0.311 | 0.05049 | -0.025 | -6.162
-7 | -0.278 | 0.04786 | -0.025 | -5.809
-6.5 | -0.242 | 0.0447 | -0.026 | -5.408
-6 | -0.203 | 0.04206 | -0.027 | -4.815
-5.5 | -0.161 | 0.03938 | -0.027 | -4.082
-5 | -0.116 | 0.0377 | -0.025 | -3.088
-4.5 | -0.071 | 0.03587 | -0.026 | -1.976
-4 | -0.024 | 0.03419 | -0.026 | -0.7
-3.5 | 0.024 | 0.03262 | -0.028 | 0.735
-3 | 0.072 | 0.03137 | -0.029 | 2.309
-2.5 | 0.121 | 0.0299 | -0.03 | 4.057
-2 | 0.211 | 0.00853 | -0.062 | 24.776
-1.5 | 0.272 | 0.00846 | -0.063 | 32.215
-1 | 0.334 | 0.00834 | -0.064 | 40.026
-0.5 | 0.395 | 0.00828 | -0.064 | 47.692
0 | 0.451 | 0.00826 | -0.065 | 54.608
0.5 | 0.51 | 0.00823 | -0.066 | 61.981
1 | 0.569 | 0.00824 | -0.067 | 69.115
1.5 | 0.628 | 0.0082 | -0.068 | 76.572
2 | 0.688 | 0.00662 | -0.069 | 103.893
2.5 | 0.747 | 0.00716 | -0.07 | 104.214
3 | 0.805 | 0.00758 | -0.071 | 106.101
3.5 | 0.862 | 0.00803 | -0.072 | 107.349
4 | 0.919 | 0.00835 | -0.072 | 110.131
4.5 | 0.976 | 0.00879 | -0.073 | 111.107
5 | 1.033 | 0.0093 | -0.074 | 111.08
5.5 | 1.088 | 0.00986 | -0.075 | 110.349
6 | 1.141 | 0.01045 | -0.076 | 109.195
6.5 | 1.193 | 0.01115 | -0.077 | 107.014
7 | 1.242 | 0.01184 | -0.077 | 104.945
7.5 | 1.282 | 0.01856 | -0.078 | 69.034
8 | 1.326 | 0.01948 | -0.079 | 68.096
8.5 | 1.369 | 0.02042 | -0.079 | 67.052
9 | 1.408 | 0.02148 | -0.08 | 65.533
9.5 | 1.441 | 0.02258 | -0.081 | 63.83
10 | 1.47 | 0.02384 | -0.082 | 61.664
10.5 | 1.494 | 0.02513 | -0.083 | 59.455
11 | 1.513 | 0.02657 | -0.084 | 56.969
11.5 | 1.523 | 0.02805 | -0.084 | 54.287
12 | 1.525 | 0.02952 | -0.085 | 51.641
12.5 | 1.52 | 0.03125 | -0.086 | 48.624
13 | 1.507 | 0.03332 | -0.087 | 45.248
13.5 | 1.489 | 0.03539 | -0.087 | 42.091
14 | 1.465 | 0.03773 | -0.088 | 38.816
14.5 | 1.434 | 0.04045 | -0.088 | 35.451
15 | 1.201 | 0.11004 | -0.05 | 10.917
15.5 | 1.174 | 0.11442 | -0.053 | 10.264
16 | 1.136 | 0.12428 | -0.048 | 9.138
16.5 | 1.097 | 0.13289 | -0.044 | 8.257
17 | 1.061 | 0.14177 | -0.045 | 7.482

## 34. Re 750k Mach 0.00 (2)
BIGFOIL.COM POLAR EXPORT
NACA66-714 a=0.2
NACA66-714 a=0.2 |  |  |  | Cl Max: | 1.3046 | at alpha= | 19 | deg
XFOIL ncrit=9 |  |  |  | L/D Max: | 125.528 | at alpha= | 4.5 | deg
Re: | 750000 |  |  | Cd Min: | 0.1227 | at alpha= | 20 | deg
Mach: | 0 |  |  | Cl=0 at alpha= | -4.3099 | deg
|  |  |  | @ Cl=0.1, Cd= | 0.015598
|  |  |  | @ Cl=0.4, Cd= | 0.0095093
|  |  |  | @ Cl=0.6, Cd= | 0.0068693
alpha (deg) | Cl | Cd | Cm | Cl/Cd
-7 | -0.2879 | 0.01698 | -0.0755 | -16.9552
-6.5 | -0.1869 | 0.03352 | -0.0841 | -5.5758
-6 | -0.1799 | 0.01725 | -0.0759 | -10.429
-5.5 | -0.1254 | 0.01777 | -0.0763 | -7.0568
-5 | -0.0727 | 0.01751 | -0.0765 | -4.1519
-4.5 | -0.0203 | 0.01598 | -0.0761 | -1.2703
-4 | 0.0331 | 0.01576 | -0.0766 | 2.1003
-3.5 | 0.0854 | 0.01651 | -0.0773 | 5.1726
-3 | 0.1429 | 0.01292 | -0.0767 | 11.0604
-2.5 | 0.1971 | 0.01169 | -0.0767 | 16.8606
-2 | 0.2498 | 0.01093 | -0.0765 | 22.8545
-1.5 | 0.3016 | 0.01029 | -0.0761 | 29.31
-1 | 0.3543 | 0.00981 | -0.0758 | 36.1162
-0.5 | 0.4075 | 0.00946 | -0.0756 | 43.0761
0 | 0.4606 | 0.00907 | -0.0755 | 50.7828
0.5 | 0.513 | 0.00855 | -0.0753 | 60
1 | 0.548 | 0.00683 | -0.0721 | 80.2343
1.5 | 0.601 | 0.00687 | -0.0715 | 87.4818
2 | 0.6546 | 0.00687 | -0.0713 | 95.2838
3 | 0.7629 | 0.00692 | -0.0714 | 110.2457
3.5 | 0.8164 | 0.00695 | -0.0714 | 117.4676
4 | 0.8673 | 0.00707 | -0.071 | 122.6733
4.5 | 0.9151 | 0.00729 | -0.07 | 125.5281
5 | 0.9597 | 0.00765 | -0.0684 | 125.451
5.5 | 0.9998 | 0.00802 | -0.0659 | 124.6633
6 | 1.0329 | 0.00847 | -0.062 | 121.9481
6.5 | 1.0563 | 0.00898 | -0.0562 | 117.6281
7 | 1.1075 | 0.00985 | -0.0573 | 112.4365
7.5 | 1.1368 | 0.01105 | -0.0547 | 102.8778
8 | 1.1564 | 0.01226 | -0.0499 | 94.323
8.5 | 1.1777 | 0.01363 | -0.0457 | 86.405
9 | 1.1945 | 0.01535 | -0.0412 | 77.8176
9.5 | 1.2029 | 0.01766 | -0.036 | 68.1144
10 | 1.1875 | 0.02155 | -0.0285 | 55.1044
10.5 | 1.18 | 0.02537 | -0.0227 | 46.5116
11 | 1.1979 | 0.02778 | -0.0198 | 43.121
11.5 | 1.2156 | 0.03033 | -0.0172 | 40.0791
12 | 1.2328 | 0.03305 | -0.0149 | 37.3011
12.5 | 1.25 | 0.03592 | -0.0129 | 34.7996
13 | 1.2513 | 0.04032 | -0.0103 | 31.0342
13.5 | 1.2666 | 0.04372 | -0.0089 | 28.9707
14 | 1.2802 | 0.04741 | -0.0078 | 27.0027
14.5 | 1.2878 | 0.05192 | -0.0068 | 24.8035
15 | 1.2779 | 0.05854 | -0.0058 | 21.8295
15.5 | 1.2883 | 0.06323 | -0.0058 | 20.3748
16 | 1.2984 | 0.06816 | -0.0062 | 19.0493
16.5 | 1.3019 | 0.074 | -0.0068 | 17.5932
17 | 1.3022 | 0.08046 | -0.0079 | 16.1844
17.5 | 1.2968 | 0.08763 | -0.0091 | 14.7986
18 | 1.3005 | 0.09398 | -0.0107 | 13.8381
18.5 | 1.3029 | 0.10069 | -0.0128 | 12.9397
19 | 1.3046 | 0.10773 | -0.0156 | 12.1099
19.5 | 1.3044 | 0.1151 | -0.0186 | 11.3328
20 | 1.3025 | 0.1227 | -0.0219 | 10.6153

## 35. Re 750k Mach 0.10 (1)
BIGFOIL.COM POLAR EXPORT
NACA66-714 a=0.2
NACA66-714 a=0.2 |  |  |  | Cl Max: | 1.52 | at alpha= | 11.5 | deg
JavaFoil+Calcfoil stall+Eppler ext transition |  |  |  | L/D Max: | 110.847 | at alpha= | 4.5 | deg
Re: | 750000 |  |  | Cd Min: | 0.00667 | at alpha= | 2 | deg
Mach: | 0.1 |  |  | Cl=0 at alpha= | -3.75 | deg
|  |  |  | @ Cl=0.1, Cd= | 0.030604
|  |  |  | @ Cl=0.4, Cd= | 0.0082721
|  |  |  | @ Cl=0.6, Cd= | 0.0082542
alpha (deg) | Cl | Cd | Cm | Cl/Cd
-16.5 | -0.321 | 0.16074 | -0.017 | -1.995
-16 | -0.335 | 0.14887 | -0.018 | -2.249
-15.5 | -0.349 | 0.14132 | -0.018 | -2.469
-15 | -0.363 | 0.13448 | -0.018 | -2.697
-14.5 | -0.376 | 0.12814 | -0.019 | -2.932
-14 | -0.388 | 0.12044 | -0.019 | -3.221
-13.5 | -0.399 | 0.11068 | -0.019 | -3.605
-13 | -0.408 | 0.10493 | -0.02 | -3.892
-12.5 | -0.416 | 0.09969 | -0.02 | -4.172
-12 | -0.421 | 0.0922 | -0.02 | -4.568
-11.5 | -0.424 | 0.08731 | -0.021 | -4.852
-11 | -0.423 | 0.08139 | -0.021 | -5.197
-10.5 | -0.419 | 0.07626 | -0.021 | -5.493
-10 | -0.411 | 0.0715 | -0.022 | -5.748
-9.5 | -0.399 | 0.06717 | -0.022 | -5.943
-9 | -0.383 | 0.06235 | -0.023 | -6.146
-8.5 | -0.363 | 0.0582 | -0.024 | -6.238
-8 | -0.339 | 0.05452 | -0.024 | -6.212
-7.5 | -0.31 | 0.05082 | -0.025 | -6.101
-7 | -0.278 | 0.04833 | -0.025 | -5.745
-6.5 | -0.242 | 0.04488 | -0.026 | -5.388
-6 | -0.203 | 0.04168 | -0.027 | -4.867
-5.5 | -0.161 | 0.03946 | -0.028 | -4.084
-5 | -0.117 | 0.03776 | -0.025 | -3.093
-4.5 | -0.071 | 0.0359 | -0.026 | -1.982
-4 | -0.024 | 0.03423 | -0.026 | -0.702
-3.5 | 0.024 | 0.03281 | -0.027 | 0.734
-3 | 0.073 | 0.03142 | -0.029 | 2.317
-2.5 | 0.122 | 0.02994 | -0.03 | 4.071
-2 | 0.172 | 0.02883 | -0.033 | 5.958
-1.5 | 0.274 | 0.00845 | -0.063 | 32.391
-1 | 0.335 | 0.00838 | -0.064 | 39.988
-0.5 | 0.397 | 0.00827 | -0.065 | 47.975
0 | 0.453 | 0.00831 | -0.066 | 54.501
0.5 | 0.513 | 0.00823 | -0.066 | 62.251
1 | 0.572 | 0.00824 | -0.067 | 69.403
1.5 | 0.631 | 0.00827 | -0.068 | 76.308
2 | 0.691 | 0.00667 | -0.069 | 103.49
2.5 | 0.75 | 0.00724 | -0.07 | 103.634
3 | 0.808 | 0.00763 | -0.071 | 105.892
3.5 | 0.866 | 0.00808 | -0.072 | 107.206
4 | 0.924 | 0.0084 | -0.073 | 109.915
4.5 | 0.981 | 0.00885 | -0.074 | 110.847
5 | 1.038 | 0.00937 | -0.074 | 110.763
5.5 | 1.093 | 0.00996 | -0.075 | 109.714
6 | 1.147 | 0.01054 | -0.076 | 108.813
6.5 | 1.198 | 0.01124 | -0.077 | 106.531
7 | 1.247 | 0.01197 | -0.078 | 104.221
7.5 | 1.287 | 0.01872 | -0.078 | 68.744
8 | 1.332 | 0.01963 | -0.079 | 67.821
8.5 | 1.374 | 0.02066 | -0.08 | 66.502
9 | 1.412 | 0.02172 | -0.081 | 65.032
9.5 | 1.445 | 0.02281 | -0.081 | 63.349
10 | 1.473 | 0.02414 | -0.082 | 61.001
10.5 | 1.496 | 0.02548 | -0.083 | 58.71
11 | 1.513 | 0.02691 | -0.084 | 56.231
11.5 | 1.52 | 0.02845 | -0.085 | 53.429
12 | 1.519 | 0.03012 | -0.085 | 50.435
12.5 | 1.511 | 0.03178 | -0.086 | 47.55
13 | 1.495 | 0.03388 | -0.087 | 44.139
13.5 | 1.472 | 0.03601 | -0.088 | 40.888
14 | 1.443 | 0.03854 | -0.088 | 37.431
14.5 | 1.406 | 0.04152 | -0.089 | 33.862
15 | 1.17 | 0.11271 | -0.044 | 10.377
15.5 | 1.135 | 0.11829 | -0.045 | 9.596
16 | 1.097 | 0.12578 | -0.045 | 8.723
16.5 | 1.056 | 0.13595 | -0.044 | 7.768

## 36. Re 750k Mach 0.10 (2)
BIGFOIL.COM POLAR EXPORT
NACA66-714 a=0.2
NACA66-714 a=0.2 |  |  |  | Cl Max: | 1.2954 | at alpha= | 19 | deg
XFOIL ncrit=9 |  |  |  | L/D Max: | 123.84 | at alpha= | 5.5 | deg
Re: | 750000 |  |  | Cd Min: | 0.2189 | at alpha= | -20 | deg
Mach: | 0.1 |  |  | Cl=0 at alpha= | -4.3234 | deg
|  |  |  | @ Cl=0.1, Cd= | 0.014845
|  |  |  | @ Cl=0.4, Cd= | 0.0095649
|  |  |  | @ Cl=0.6, Cd= | 0.0068866
alpha (deg) | Cl | Cd | Cm | Cl/Cd
-20 | -0.4521 | 0.2189 | -0.0104 | -2.0653
-19.5 | -0.423 | 0.21193 | -0.0182 | -1.9959
-19 | -0.4074 | 0.20633 | -0.0212 | -1.9745
-18.5 | -0.3926 | 0.19984 | -0.0243 | -1.9646
-18 | -0.378 | 0.19358 | -0.028 | -1.9527
-17.5 | -0.364 | 0.18716 | -0.0319 | -1.9449
-17 | -0.3456 | 0.18061 | -0.0345 | -1.9135
-16.5 | -0.3279 | 0.17487 | -0.0379 | -1.8751
-16 | -0.3114 | 0.16886 | -0.0412 | -1.8441
-15.5 | -0.2947 | 0.16251 | -0.0447 | -1.8134
-15 | -0.28 | 0.1556 | -0.0483 | -1.7995
-14.5 | -0.2676 | 0.14869 | -0.0524 | -1.7997
-14 | -0.2566 | 0.14189 | -0.0564 | -1.8084
-13.5 | -0.2404 | 0.13464 | -0.0589 | -1.7855
-13 | -0.225 | 0.12836 | -0.062 | -1.7529
-12.5 | -0.2095 | 0.12251 | -0.0649 | -1.7101
-12 | -0.1965 | 0.11612 | -0.068 | -1.6922
-11.5 | -0.1929 | 0.1084 | -0.0726 | -1.7795
-11 | -0.1897 | 0.10019 | -0.0766 | -1.8934
-10.5 | -0.1785 | 0.09371 | -0.0792 | -1.9048
-10 | -0.1639 | 0.08846 | -0.0811 | -1.8528
-9.5 | -0.1569 | 0.08235 | -0.0841 | -1.9053
-9 | -0.1544 | 0.07584 | -0.0877 | -2.0359
-8.5 | -0.1648 | 0.06879 | -0.0925 | -2.3957
-8 | -0.1842 | 0.0627 | -0.0923 | -2.9378
-6.5 | -0.2138 | 0.02496 | -0.0801 | -8.5657
-6 | -0.1809 | 0.01723 | -0.0766 | -10.4991
-5.5 | -0.1253 | 0.01818 | -0.0772 | -6.8922
-5 | -0.0727 | 0.01754 | -0.0772 | -4.1448
-4.5 | -0.0184 | 0.01714 | -0.077 | -1.0735
-4 | 0.0337 | 0.01589 | -0.0772 | 2.1208
-3.5 | 0.0873 | 0.01537 | -0.0775 | 5.6799
-3 | 0.1441 | 0.01302 | -0.0773 | 11.0676
-2.5 | 0.1988 | 0.01177 | -0.0773 | 16.8904
-2 | 0.2518 | 0.01098 | -0.077 | 22.9326
-1.5 | 0.3039 | 0.01034 | -0.0766 | 29.3907
-1 | 0.3568 | 0.00984 | -0.0763 | 36.2602
-0.5 | 0.4102 | 0.0095 | -0.0761 | 43.1789
0 | 0.4636 | 0.00909 | -0.076 | 51.0011
0.5 | 0.5169 | 0.00866 | -0.0759 | 59.6882
1 | 0.5512 | 0.00685 | -0.0725 | 80.4672
1.5 | 0.6045 | 0.00689 | -0.0719 | 87.7358
2 | 0.6584 | 0.00689 | -0.0716 | 95.5588
2.5 | 0.7121 | 0.00692 | -0.0714 | 102.9046
3 | 0.7671 | 0.00694 | -0.0717 | 110.5331
3.5 | 0.8207 | 0.00698 | -0.0717 | 117.5788
4 | 0.8717 | 0.00711 | -0.0711 | 122.602
5.5 | 1.0031 | 0.0081 | -0.0656 | 123.8395
6 | 1.0356 | 0.00855 | -0.0615 | 121.1228
6.5 | 1.0579 | 0.00909 | -0.0555 | 116.3806
7 | 1.1114 | 0.01003 | -0.0571 | 110.8076
7.5 | 1.1375 | 0.01123 | -0.0538 | 101.2912
8 | 1.1579 | 0.01248 | -0.0491 | 92.7804
8.5 | 1.1784 | 0.01392 | -0.0448 | 84.6552
9 | 1.1951 | 0.0157 | -0.0402 | 76.121
9.5 | 1.2022 | 0.01812 | -0.0348 | 66.3466
10 | 1.1855 | 0.02214 | -0.0273 | 53.5456
10.5 | 1.1795 | 0.02593 | -0.0217 | 45.4879
11 | 1.1974 | 0.0284 | -0.0189 | 42.162
11.5 | 1.214 | 0.03111 | -0.0162 | 39.0228
12 | 1.2314 | 0.03389 | -0.0139 | 36.3352
12.5 | 1.2476 | 0.03692 | -0.0119 | 33.792
13 | 1.2489 | 0.04143 | -0.0093 | 30.1448
13.5 | 1.2625 | 0.04508 | -0.0079 | 28.0058
14 | 1.2752 | 0.04899 | -0.0069 | 26.0298
14.5 | 1.2813 | 0.05379 | -0.006 | 23.8204
15 | 1.2728 | 0.06039 | -0.0052 | 21.0763
15.5 | 1.2817 | 0.0654 | -0.0053 | 19.5979
16 | 1.2909 | 0.07054 | -0.0058 | 18.3003
16.5 | 1.2937 | 0.07662 | -0.0066 | 16.8846
17 | 1.2927 | 0.08334 | -0.0077 | 15.5112
17.5 | 1.2899 | 0.09033 | -0.009 | 14.2799
18 | 1.2928 | 0.09689 | -0.0108 | 13.343
18.5 | 1.2948 | 0.10375 | -0.013 | 12.48
19 | 1.2954 | 0.11111 | -0.016 | 11.6587
19.5 | 1.2947 | 0.11867 | -0.0192 | 10.9101
20 | 1.2903 | 0.12652 | -0.0225 | 10.1984

## 37. Re 750k Mach 0.25 (1)
BIGFOIL.COM POLAR EXPORT
NACA66-714 a=0.2
NACA66-714 a=0.2 |  |  |  | Cl Max: | 1.503 | at alpha= | 11 | deg
JavaFoil+Calcfoil stall+Eppler ext transition |  |  |  | L/D Max: | 108.586 | at alpha= | 4.5 | deg
Re: | 750000 |  |  | Cd Min: | 0.00687 | at alpha= | 2 | deg
Mach: | 0.25 |  |  | Cl=0 at alpha= | -3.75 | deg
|  |  |  | @ Cl=0.1, Cd= | 0.031015
|  |  |  | @ Cl=0.4, Cd= | 0.0084087
|  |  |  | @ Cl=0.6, Cd= | 0.0083954
alpha (deg) | Cl | Cd | Cm | Cl/Cd
-14.5 | -0.063 | 0.15069 | -0.019 | -0.421
-14 | -0.061 | 0.14053 | -0.019 | -0.431
-13.5 | -0.09 | 0.12964 | -0.019 | -0.692
-13 | -0.163 | 0.12261 | -0.02 | -1.332
-12.5 | -0.208 | 0.11091 | -0.02 | -1.878
-12 | -0.246 | 0.10519 | -0.02 | -2.334
-11.5 | -0.277 | 0.0978 | -0.021 | -2.831
-11 | -0.303 | 0.09018 | -0.021 | -3.356
-10.5 | -0.322 | 0.08284 | -0.022 | -3.892
-10 | -0.336 | 0.07642 | -0.022 | -4.395
-9.5 | -0.343 | 0.07111 | -0.022 | -4.817
-9 | -0.342 | 0.06751 | -0.023 | -5.067
-8.5 | -0.335 | 0.06228 | -0.023 | -5.374
-8 | -0.32 | 0.05864 | -0.024 | -5.463
-7.5 | -0.3 | 0.0535 | -0.025 | -5.599
-7 | -0.273 | 0.04996 | -0.025 | -5.459
-6.5 | -0.241 | 0.04603 | -0.027 | -5.227
-6 | -0.204 | 0.04333 | -0.027 | -4.701
-5.5 | -0.163 | 0.0405 | -0.028 | -4.024
-5 | -0.119 | 0.03823 | -0.026 | -3.107
-4.5 | -0.073 | 0.03635 | -0.026 | -1.998
-4 | -0.025 | 0.03446 | -0.027 | -0.714
-3.5 | 0.025 | 0.03287 | -0.029 | 0.751
-3 | 0.075 | 0.03166 | -0.029 | 2.357
-2.5 | 0.125 | 0.03037 | -0.03 | 4.118
-2 | 0.176 | 0.02941 | -0.032 | 5.979
-1.5 | 0.281 | 0.00852 | -0.065 | 33.001
-1 | 0.344 | 0.00847 | -0.066 | 40.667
-0.5 | 0.408 | 0.0084 | -0.066 | 48.507
0 | 0.464 | 0.00841 | -0.067 | 55.255
0.5 | 0.526 | 0.00839 | -0.068 | 62.639
1 | 0.586 | 0.0084 | -0.069 | 69.812
1.5 | 0.647 | 0.00838 | -0.07 | 77.204
2 | 0.708 | 0.00687 | -0.071 | 103.104
2.5 | 0.769 | 0.0075 | -0.072 | 102.582
3 | 0.829 | 0.00795 | -0.073 | 104.189
3.5 | 0.888 | 0.00841 | -0.074 | 105.605
4 | 0.947 | 0.00876 | -0.075 | 108.072
4.5 | 1.005 | 0.00926 | -0.075 | 108.586
5 | 1.063 | 0.00984 | -0.076 | 108.059
5.5 | 1.12 | 0.01045 | -0.077 | 107.184
6 | 1.174 | 0.01113 | -0.078 | 105.503
6.5 | 1.226 | 0.01185 | -0.079 | 103.521
7 | 1.268 | 0.01879 | -0.079 | 67.491
7.5 | 1.315 | 0.01972 | -0.08 | 66.665
8 | 1.359 | 0.02071 | -0.081 | 65.602
8.5 | 1.4 | 0.02188 | -0.082 | 63.974
9 | 1.435 | 0.02308 | -0.083 | 62.176
9.5 | 1.462 | 0.02437 | -0.083 | 60.003
10 | 1.484 | 0.02585 | -0.084 | 57.394
10.5 | 1.497 | 0.02746 | -0.085 | 54.513
11 | 1.503 | 0.02916 | -0.086 | 51.547
11.5 | 1.492 | 0.03104 | -0.087 | 48.09
12 | 1.47 | 0.033 | -0.087 | 44.539
12.5 | 1.435 | 0.03528 | -0.088 | 40.668
13 | 1.386 | 0.03822 | -0.089 | 36.267
13.5 | 1.133 | 0.09768 | -0.045 | 11.596
14 | 1.075 | 0.10666 | -0.043 | 10.082
14.5 | 1.01 | 0.11518 | -0.042 | 8.772
15 | 0.937 | 0.12303 | -0.04 | 7.618
15.5 | 0.858 | 0.13321 | -0.039 | 6.441
16 | 0.773 | 0.1458 | -0.037 | 5.304

## 38. Re 750k Mach 0.25 (2)
BIGFOIL.COM POLAR EXPORT
NACA66-714 a=0.2
NACA66-714 a=0.2 |  |  |  | Cl Max: | 1.2544 | at alpha= | 16.5 | deg
XFOIL ncrit=9 |  |  |  | L/D Max: | 121.842 | at alpha= | 4.5 | deg
Re: | 750000 |  |  | Cd Min: | 0.22115 | at alpha= | -20 | deg
Mach: | 0.25 |  |  | Cl=0 at alpha= | -4.3477 | deg
|  |  |  | @ Cl=0.1, Cd= | 0.015221
|  |  |  | @ Cl=0.4, Cd= | 0.009901
|  |  |  | @ Cl=0.6, Cd= | 0.0069825
alpha (deg) | Cl | Cd | Cm | Cl/Cd
-20 | -0.4451 | 0.22115 | -0.014 | -2.0127
-19.5 | -0.4282 | 0.21538 | -0.0173 | -1.9881
-19 | -0.4122 | 0.2096 | -0.0203 | -1.9666
-18.5 | -0.3954 | 0.20283 | -0.024 | -1.9494
-18 | -0.3793 | 0.19645 | -0.0281 | -1.9308
-17.5 | -0.3627 | 0.18966 | -0.0316 | -1.9124
-17 | -0.3438 | 0.18328 | -0.0349 | -1.8758
-16.5 | -0.3255 | 0.1774 | -0.0383 | -1.8348
-16 | -0.3076 | 0.17114 | -0.042 | -1.7974
-15.5 | -0.2905 | 0.16471 | -0.0454 | -1.7637
-15 | -0.2749 | 0.15759 | -0.0497 | -1.7444
-14.5 | -0.2614 | 0.15079 | -0.0537 | -1.7335
-14 | -0.249 | 0.1441 | -0.0576 | -1.728
-13.5 | -0.2292 | 0.13697 | -0.06 | -1.6734
-13 | -0.213 | 0.13064 | -0.0634 | -1.6304
-12.5 | -0.1975 | 0.12452 | -0.0664 | -1.5861
-12 | -0.1839 | 0.11795 | -0.0696 | -1.5591
-11.5 | -0.1789 | 0.11032 | -0.0746 | -1.6216
-11 | -0.168 | 0.1028 | -0.0774 | -1.6342
-10.5 | -0.1563 | 0.09638 | -0.0804 | -1.6217
-9.5 | -0.1331 | 0.08467 | -0.0858 | -1.572
-9 | -0.1272 | 0.07828 | -0.0891 | -1.6249
-8.5 | -0.1402 | 0.06984 | -0.0965 | -2.0074
-8 | -0.1604 | 0.06345 | -0.0971 | -2.528
-7.5 | -0.1625 | 0.05671 | -0.0969 | -2.8655
-7 | -0.154 | 0.05007 | -0.0957 | -3.0757
-6.5 | -0.1452 | 0.04374 | -0.0936 | -3.3196
-6 | -0.1453 | 0.03049 | -0.0873 | -4.7655
-5.5 | -0.1264 | 0.01849 | -0.0813 | -6.8361
-5 | -0.0678 | 0.02013 | -0.082 | -3.3681
-4.5 | -0.0163 | 0.01814 | -0.0811 | -0.89857
-4 | 0.0372 | 0.01638 | -0.0806 | 2.2711
-3.5 | 0.0928 | 0.01545 | -0.0804 | 6.0065
-3 | 0.1506 | 0.01361 | -0.0804 | 11.0654
-2.5 | 0.2078 | 0.01225 | -0.0804 | 16.9633
-2 | 0.2628 | 0.01128 | -0.0801 | 23.2979
-1.5 | 0.3167 | 0.01056 | -0.0796 | 29.9905
-0.5 | 0.4254 | 0.0097 | -0.0789 | 43.8557
0 | 0.48 | 0.00922 | -0.0785 | 52.0607
0.5 | 0.5357 | 0.00896 | -0.0785 | 59.7879
1 | 0.5696 | 0.00696 | -0.0748 | 81.8391
1.5 | 0.6236 | 0.007 | -0.074 | 89.0857
2 | 0.6794 | 0.00702 | -0.0736 | 96.7806
2.5 | 0.7342 | 0.00706 | -0.0732 | 103.9943
3 | 0.7897 | 0.00708 | -0.0731 | 111.5395
3.5 | 0.844 | 0.00717 | -0.0729 | 117.7127
4 | 0.8936 | 0.00737 | -0.0717 | 121.2483
4.5 | 0.9394 | 0.00771 | -0.0698 | 121.8418
5 | 0.9803 | 0.00814 | -0.0669 | 120.43
5.5 | 1.0162 | 0.00855 | -0.0631 | 118.8538
6 | 1.0369 | 0.00903 | -0.0561 | 114.8283
6.5 | 1.0719 | 0.00984 | -0.0529 | 108.9329
7 | 1.1305 | 0.01098 | -0.0555 | 102.9599
7.5 | 1.1455 | 0.01228 | -0.0496 | 93.2818
8 | 1.1637 | 0.01387 | -0.0445 | 83.9005
8.5 | 1.1859 | 0.01547 | -0.0403 | 76.658
9 | 1.1994 | 0.01761 | -0.0353 | 68.109
9.5 | 1.1972 | 0.02077 | -0.029 | 57.6408
10 | 1.1759 | 0.02541 | -0.0215 | 46.2771
10.5 | 1.1772 | 0.02913 | -0.0169 | 40.4119
11 | 1.1949 | 0.03196 | -0.0141 | 37.3874
11.5 | 1.2054 | 0.03552 | -0.0112 | 33.9358
12 | 1.2227 | 0.03875 | -0.0091 | 31.5535
12.5 | 1.2335 | 0.04272 | -0.0071 | 28.8741
13 | 1.2318 | 0.04812 | -0.005 | 25.5985
13.5 | 1.2389 | 0.05303 | -0.0038 | 23.3622
14 | 1.2466 | 0.0581 | -0.0032 | 21.4561
14.5 | 1.2478 | 0.06412 | -0.003 | 19.4604
15 | 1.2424 | 0.07105 | -0.003 | 17.4863
15.5 | 1.2475 | 0.07706 | -0.0035 | 16.1887
16 | 1.2528 | 0.08334 | -0.0046 | 15.0324
16.5 | 1.2544 | 0.09012 | -0.006 | 13.9192
17 | 1.2498 | 0.09756 | -0.0072 | 12.8106
17.5 | 1.2515 | 0.10497 | -0.0097 | 11.9225
18 | 1.2493 | 0.11294 | -0.0124 | 11.0616
18.5 | 1.2448 | 0.12158 | -0.016 | 10.2385
19 | 1.2397 | 0.1306 | -0.0205 | 9.4923
19.5 | 1.2307 | 0.14031 | -0.0255 | 8.7713
20 | 1.2119 | 0.15197 | -0.0319 | 7.9746

## 39. Re 750k Mach 0.50 (1)
BIGFOIL.COM POLAR EXPORT
NACA66-714 a=0.2
NACA66-714 a=0.2 |  |  |  | Cl Max: | 1.452 | at alpha= | 8.5 | deg
JavaFoil+Calcfoil stall+Eppler ext transition |  |  |  | L/D Max: | 99.295 | at alpha= | 3.5 | deg
Re: | 750000 |  |  | Cd Min: | 0.00833 | at alpha= | 2 | deg
Mach: | 0.5 |  |  | Cl=0 at alpha= | -3.75 | deg
|  |  |  | @ Cl=0.1, Cd= | 0.032206
|  |  |  | @ Cl=0.4, Cd= | 0.0088965
|  |  |  | @ Cl=0.6, Cd= | 0.0090159
alpha (deg) | Cl | Cd | Cm | Cl/Cd
-20 | -0.909 | 0.2106 | -0.022 | -4.315
-19.5 | -0.881 | 0.19891 | -0.023 | -4.431
-19 | -0.854 | 0.19148 | -0.023 | -4.461
-18.5 | -0.827 | 0.18206 | -0.023 | -4.54
-18 | -0.797 | 0.18036 | -0.023 | -4.42
-17.5 | -0.769 | 0.17127 | -0.023 | -4.49
-17 | -0.741 | 0.16725 | -0.023 | -4.433
-16.5 | -0.714 | 0.16271 | -0.023 | -4.387
-16 | -0.686 | 0.15845 | -0.024 | -4.33
-15.5 | -0.658 | 0.15506 | -0.024 | -4.246
-15 | -0.631 | 0.15012 | -0.024 | -4.2
-14.5 | -0.603 | 0.13977 | -0.025 | -4.312
-14 | -0.574 | 0.13752 | -0.024 | -4.17
-13.5 | -0.546 | 0.13071 | -0.024 | -4.174
-13 | -0.518 | 0.12574 | -0.024 | -4.117
-12.5 | -0.49 | 0.12326 | -0.024 | -3.973
-12 | -0.462 | 0.11855 | -0.025 | -3.896
-11.5 | -0.434 | 0.11717 | -0.025 | -3.703
-11 | -0.406 | 0.11283 | -0.026 | -3.598
-10.5 | -0.378 | 0.10652 | -0.026 | -3.548
-10 | -0.35 | 0.10362 | -0.026 | -3.378
-9.5 | -0.321 | 0.09983 | -0.024 | -3.219
-9 | -0.293 | 0.09759 | -0.025 | -3.006
-8.5 | -0.265 | 0.09177 | -0.025 | -2.892
-8 | -0.237 | 0.08729 | -0.026 | -2.72
-7.5 | -0.21 | 0.08831 | -0.026 | -2.372
-7 | -0.182 | 0.08623 | -0.027 | -2.105
-6.5 | -0.153 | 0.07584 | -0.025 | -2.023
-6 | -0.126 | 0.05979 | -0.027 | -2.1
-5.5 | -0.098 | 0.04821 | -0.028 | -2.027
-5 | -0.115 | 0.04373 | -0.029 | -2.636
-4.5 | -0.076 | 0.03931 | -0.031 | -1.936
-4 | -0.027 | 0.03615 | -0.029 | -0.736
-3.5 | 0.027 | 0.03421 | -0.03 | 0.791
-3 | 0.082 | 0.03262 | -0.031 | 2.523
-2.5 | 0.139 | 0.03131 | -0.032 | 4.424
-2 | 0.195 | 0.03019 | -0.034 | 6.47
-1.5 | 0.253 | 0.02937 | -0.035 | 8.598
-1 | 0.384 | 0.00891 | -0.073 | 43.12
-0.5 | 0.455 | 0.00885 | -0.074 | 51.406
0 | 0.515 | 0.00899 | -0.075 | 57.269
0.5 | 0.582 | 0.009 | -0.076 | 64.713
1 | 0.65 | 0.00906 | -0.077 | 71.795
1.5 | 0.719 | 0.00935 | -0.078 | 76.879
2 | 0.786 | 0.00833 | -0.079 | 94.262
2.5 | 0.852 | 0.00876 | -0.08 | 97.286
3 | 0.918 | 0.00931 | -0.081 | 98.555
3.5 | 0.983 | 0.0099 | -0.082 | 99.295
4 | 1.047 | 0.01055 | -0.083 | 99.275
4.5 | 1.112 | 0.01133 | -0.084 | 98.121
5 | 1.175 | 0.01211 | -0.085 | 97.048
5.5 | 1.236 | 0.01305 | -0.085 | 94.741
6 | 1.293 | 0.01402 | -0.086 | 92.217
6.5 | 1.337 | 0.02218 | -0.087 | 60.295
7 | 1.383 | 0.02355 | -0.088 | 58.702
7.5 | 1.42 | 0.0252 | -0.089 | 56.334
8 | 1.445 | 0.02703 | -0.09 | 53.443
8.5 | 1.452 | 0.02927 | -0.09 | 49.596
9 | 1.42 | 0.03179 | -0.091 | 44.652
9.5 | 1.069 | 0.06652 | -0.035 | 16.076
10 | 0.747 | 0.09447 | -0.034 | 7.906
10.5 | 0.773 | 0.09826 | -0.035 | 7.868
11 | 0.8 | 0.1102 | -0.039 | 7.259
11.5 | 0.826 | 0.11531 | -0.04 | 7.162
12 | 0.852 | 0.11868 | -0.04 | 7.177
12.5 | 0.879 | 0.12471 | -0.046 | 7.051
13 | 0.905 | 0.12843 | -0.046 | 7.047
13.5 | 0.931 | 0.13183 | -0.047 | 7.06

## 40. Re 750k Mach 0.50 (2)
BIGFOIL.COM POLAR EXPORT
NACA66-714 a=0.2
NACA66-714 a=0.2 |  |  |  | Cl Max: | 1.2272 | at alpha= | 9 | deg
XFOIL ncrit=9 |  |  |  | L/D Max: | 106.514 | at alpha= | 3 | deg
Re: | 750000 |  |  | Cd Min: | 0.23905 | at alpha= | -20 | deg
Mach: | 0.5 |  |  | Cl=0 at alpha= | -4.8914 | deg
|  |  |  | @ Cl=0.1, Cd= | 0.019981
|  |  |  | @ Cl=0.4, Cd= | 0.011452
|  |  |  | @ Cl=0.6, Cd= | 0.0096813
alpha (deg) | Cl | Cd | Cm | Cl/Cd
-20 | -0.4756 | 0.23905 | -0.0105 | -1.9895
-19.5 | -0.4538 | 0.23183 | -0.0149 | -1.9575
-19 | -0.4311 | 0.22459 | -0.0195 | -1.9195
-18.5 | -0.4099 | 0.21711 | -0.0246 | -1.888
-18 | -0.3876 | 0.2096 | -0.0291 | -1.8492
-17.5 | -0.365 | 0.20249 | -0.0331 | -1.8026
-17 | -0.342 | 0.1955 | -0.0376 | -1.7494
-16.5 | -0.3196 | 0.18849 | -0.0419 | -1.6956
-16 | -0.2973 | 0.18125 | -0.0462 | -1.6403
-15.5 | -0.2763 | 0.17399 | -0.0512 | -1.588
-14.5 | -0.2347 | 0.15923 | -0.0593 | -1.474
-14 | -0.2128 | 0.1524 | -0.0631 | -1.3963
-13.5 | -0.192 | 0.14557 | -0.067 | -1.319
-13 | -0.1716 | 0.13877 | -0.071 | -1.2366
-12.5 | -0.1534 | 0.13157 | -0.0749 | -1.1659
-12 | -0.1396 | 0.12461 | -0.0796 | -1.1203
-11.5 | -0.1252 | 0.11742 | -0.0839 | -1.0663
-11 | -0.1019 | 0.11071 | -0.0859 | -0.92042
-10.5 | -0.0852 | 0.10419 | -0.0894 | -0.81774
-10 | -0.0695 | 0.09774 | -0.0927 | -0.71107
-9.5 | -0.0588 | 0.09095 | -0.0972 | -0.64651
-9 | -0.0517 | 0.08408 | -0.1021 | -0.61489
-8.5 | -0.0412 | 0.07725 | -0.1059 | -0.53333
-8 | -0.0355 | 0.06999 | -0.1104 | -0.50722
-7.5 | -0.0364 | 0.0629 | -0.115 | -0.5787
-7 | -0.0453 | 0.05701 | -0.1153 | -0.7946
-6 | -0.0438 | 0.04592 | -0.1118 | -0.95383
-5.5 | -0.034 | 0.03901 | -0.109 | -0.87157
-5 | -0.0068 | 0.03381 | -0.1061 | -0.20112
-4.5 | 0.0245 | 0.02749 | -0.102 | 0.89123
-4 | 0.066 | 0.02174 | -0.098 | 3.0359
-3.5 | 0.1203 | 0.01893 | -0.0959 | 6.355
-3 | 0.1793 | 0.01722 | -0.0947 | 10.4123
-2.5 | 0.2444 | 0.01447 | -0.0938 | 16.8901
-2 | 0.3106 | 0.01294 | -0.0936 | 24.0031
-1.5 | 0.3728 | 0.01181 | -0.0928 | 31.5665
-1 | 0.4336 | 0.01101 | -0.0918 | 39.3824
-0.5 | 0.4911 | 0.01049 | -0.0904 | 46.816
0 | 0.5513 | 0.00996 | -0.0894 | 55.3514
0.5 | 0.6107 | 0.00962 | -0.0884 | 63.4823
1 | 0.6561 | 0.00825 | -0.0856 | 79.5273
1.5 | 0.7022 | 0.00756 | -0.0815 | 92.8836
2 | 0.7598 | 0.00764 | -0.0797 | 99.4503
2.5 | 0.8141 | 0.0078 | -0.0773 | 104.3718
3 | 0.8617 | 0.00809 | -0.0739 | 106.5142
3.5 | 0.8954 | 0.00853 | -0.0679 | 104.9707
4 | 0.9231 | 0.00918 | -0.0611 | 100.5556
4.5 | 0.9511 | 0.01003 | -0.0547 | 94.8255
5 | 0.9796 | 0.01097 | -0.0486 | 89.2981
5.5 | 1.0088 | 0.01198 | -0.0428 | 84.207
6 | 1.0653 | 0.01327 | -0.0429 | 80.2788
6.5 | 1.1216 | 0.0147 | -0.0434 | 76.2993
7 | 1.1482 | 0.01642 | -0.0384 | 69.9269
7.5 | 1.1766 | 0.01822 | -0.0338 | 64.5774
8 | 1.201 | 0.02038 | -0.0289 | 58.9303
8.5 | 1.2176 | 0.02314 | -0.0237 | 52.6188
9 | 1.2272 | 0.02652 | -0.0184 | 46.2745
9.5 | 1.1983 | 0.03247 | -0.0114 | 36.9048
10 | 1.1672 | 0.03939 | -0.0058 | 29.6319
10.5 | 1.1694 | 0.0447 | -0.0028 | 26.1611
11 | 1.1745 | 0.05021 | -0.0006 | 23.3918
11.5 | 1.176 | 0.05642 | 0.0009 | 20.8437
12 | 1.1651 | 0.06415 | 0.0016 | 18.1621
12.5 | 1.1637 | 0.07137 | 0.0017 | 16.3052
13 | 1.1615 | 0.07894 | 0.0012 | 14.7137
13.5 | 1.1575 | 0.08693 | 0.0003 | 13.3153
14 | 1.1549 | 0.09496 | -0.0009 | 12.162

## 41. Re 1M Mach 0.00 (1)
BIGFOIL.COM POLAR EXPORT
NACA66-714 a=0.2
NACA66-714 a=0.2 |  |  |  | Cl Max: | 1.527 | at alpha= | 12 | deg
JavaFoil+Calcfoil stall+Eppler ext transition |  |  |  | L/D Max: | 116.231 | at alpha= | 5 | deg
Re: | 1000000 |  |  | Cd Min: | 0.00651 | at alpha= | 2 | deg
Mach: | 0 |  |  | Cl=0 at alpha= | -3.75 | deg
|  |  |  | @ Cl=0.1, Cd= | 0.029806
|  |  |  | @ Cl=0.4, Cd= | 0.0077174
|  |  |  | @ Cl=0.6, Cd= | 0.0076664
alpha (deg) | Cl | Cd | Cm | Cl/Cd
-17 | -0.351 | 0.15675 | -0.017 | -2.241
-16.5 | -0.364 | 0.14736 | -0.018 | -2.468
-16 | -0.376 | 0.14231 | -0.018 | -2.641
-15.5 | -0.388 | 0.13384 | -0.018 | -2.895
-15 | -0.399 | 0.12717 | -0.019 | -3.136
-14.5 | -0.409 | 0.12028 | -0.019 | -3.403
-14 | -0.419 | 0.1126 | -0.019 | -3.719
-13.5 | -0.427 | 0.10524 | -0.02 | -4.056
-13 | -0.433 | 0.09897 | -0.02 | -4.379
-12.5 | -0.438 | 0.09316 | -0.02 | -4.702
-12 | -0.44 | 0.08884 | -0.021 | -4.956
-11.5 | -0.44 | 0.08416 | -0.021 | -5.227
-11 | -0.437 | 0.07857 | -0.021 | -5.556
-10.5 | -0.43 | 0.0735 | -0.022 | -5.849
-10 | -0.42 | 0.06941 | -0.022 | -6.047
-9.5 | -0.406 | 0.06487 | -0.023 | -6.257
-9 | -0.388 | 0.06046 | -0.023 | -6.419
-8.5 | -0.366 | 0.05615 | -0.024 | -6.525
-8 | -0.341 | 0.05289 | -0.025 | -6.443
-7.5 | -0.311 | 0.04946 | -0.025 | -6.293
-7 | -0.278 | 0.0469 | -0.026 | -5.931
-6.5 | -0.242 | 0.0439 | -0.026 | -5.509
-6 | -0.203 | 0.04117 | -0.027 | -4.92
-5.5 | -0.161 | 0.03875 | -0.028 | -4.151
-5 | -0.116 | 0.03691 | -0.025 | -3.155
-4.5 | -0.071 | 0.03511 | -0.027 | -2.019
-4 | -0.024 | 0.03349 | -0.027 | -0.715
-3.5 | 0.024 | 0.03193 | -0.029 | 0.752
-3 | 0.073 | 0.0306 | -0.03 | 2.37
-2.5 | 0.122 | 0.02916 | -0.032 | 4.173
-2 | 0.211 | 0.00809 | -0.062 | 26.138
-1.5 | 0.272 | 0.00798 | -0.063 | 34.149
-1 | 0.334 | 0.00765 | -0.064 | 43.623
-0.5 | 0.395 | 0.00772 | -0.065 | 51.155
0 | 0.453 | 0.00769 | -0.066 | 58.911
0.5 | 0.513 | 0.00766 | -0.067 | 66.933
1 | 0.572 | 0.0076 | -0.067 | 75.266
1.5 | 0.631 | 0.00774 | -0.068 | 81.541
2 | 0.69 | 0.00651 | -0.069 | 106.026
2.5 | 0.748 | 0.00691 | -0.07 | 108.265
3 | 0.806 | 0.00729 | -0.071 | 110.553
3.5 | 0.864 | 0.00766 | -0.072 | 112.695
4 | 0.921 | 0.00807 | -0.072 | 114.117
4.5 | 0.978 | 0.00842 | -0.073 | 116.143
5 | 1.034 | 0.0089 | -0.074 | 116.231
5.5 | 1.089 | 0.00941 | -0.075 | 115.767
6 | 1.143 | 0.01002 | -0.076 | 114.092
6.5 | 1.194 | 0.01064 | -0.077 | 112.212
7 | 1.244 | 0.01127 | -0.078 | 110.386
7.5 | 1.283 | 0.01759 | -0.078 | 72.958
8 | 1.328 | 0.01847 | -0.079 | 71.929
8.5 | 1.371 | 0.01933 | -0.08 | 70.911
9 | 1.41 | 0.02035 | -0.08 | 69.291
9.5 | 1.443 | 0.02139 | -0.081 | 67.467
10 | 1.472 | 0.02256 | -0.082 | 65.247
10.5 | 1.497 | 0.0238 | -0.083 | 62.891
11 | 1.516 | 0.02515 | -0.084 | 60.27
11.5 | 1.525 | 0.02659 | -0.084 | 57.36
12 | 1.527 | 0.02796 | -0.085 | 54.603
12.5 | 1.522 | 0.02958 | -0.086 | 51.446
13 | 1.51 | 0.03152 | -0.087 | 47.909
13.5 | 1.492 | 0.03352 | -0.087 | 44.52
14 | 1.468 | 0.03572 | -0.088 | 41.089
14.5 | 1.438 | 0.03817 | -0.089 | 37.676
15 | 1.4 | 0.0418 | -0.089 | 33.487
15.5 | 1.362 | 0.04412 | -0.09 | 30.859
16 | 1.313 | 0.04941 | -0.09 | 26.57
16.5 | 1.101 | 0.12895 | -0.05 | 8.54
17 | 1.066 | 0.13502 | -0.052 | 7.892

## 42. Re 1M Mach 0.00 (2)
BIGFOIL.COM POLAR EXPORT
NACA66-714 a=0.2
NACA66-714 a=0.2 |  |  |  | Cl Max: | 1.3558 | at alpha= | 17.5 | deg
XFOIL ncrit=9 |  |  |  | L/D Max: | 136.032 | at alpha= | 4.5 | deg
Re: | 1000000 |  |  | Cd Min: | 0.11835 | at alpha= | 20 | deg
Mach: | 0 |  |  | Cl=0 at alpha= | -4.2799 | deg
|  |  |  | @ Cl=0.1, Cd= | 0.012184
|  |  |  | @ Cl=0.4, Cd= | 0.0084408
|  |  |  | @ Cl=0.6, Cd= | 0.0059535
alpha (deg) | Cl | Cd | Cm | Cl/Cd
-9 | -0.466 | 0.02844 | -0.0783 | -16.3854
-8.5 | -0.4063 | 0.03044 | -0.0794 | -13.3476
-8 | -0.3653 | 0.02758 | -0.0784 | -13.2451
-7.5 | -0.3046 | 0.02969 | -0.08 | -10.2593
-7 | -0.3006 | 0.0131 | -0.073 | -22.9466
-6.5 | -0.2437 | 0.01366 | -0.0735 | -17.8404
-6 | -0.1882 | 0.01394 | -0.0739 | -13.5007
-5.5 | -0.1332 | 0.01429 | -0.0742 | -9.3212
-5 | -0.079 | 0.01386 | -0.0745 | -5.6999
-4.5 | -0.0243 | 0.01384 | -0.0749 | -1.7558
-4 | 0.0309 | 0.01345 | -0.0751 | 2.2974
-3.5 | 0.0849 | 0.01249 | -0.0754 | 6.7974
-3 | 0.1401 | 0.01137 | -0.0756 | 12.3219
-2.5 | 0.1944 | 0.01054 | -0.0757 | 18.444
-2 | 0.2477 | 0.00988 | -0.0755 | 25.0709
-1.5 | 0.3011 | 0.00945 | -0.0754 | 31.8624
-1 | 0.3515 | 0.00869 | -0.0748 | 40.4488
-0.5 | 0.406 | 0.00841 | -0.0749 | 48.2759
0 | 0.461 | 0.00819 | -0.0752 | 56.2882
0.5 | 0.5157 | 0.00791 | -0.0754 | 65.196
1 | 0.5521 | 0.00598 | -0.0728 | 92.3244
1.5 | 0.6064 | 0.00595 | -0.0727 | 101.916
2 | 0.6612 | 0.00597 | -0.0727 | 110.7538
2.5 | 0.7158 | 0.00602 | -0.0728 | 118.9037
3 | 0.7709 | 0.00608 | -0.0732 | 126.7928
3.5 | 0.8239 | 0.00621 | -0.0732 | 132.6731
4 | 0.8743 | 0.00645 | -0.0728 | 135.5504
4.5 | 0.9223 | 0.00678 | -0.0719 | 136.0324
5 | 0.968 | 0.00714 | -0.0706 | 135.5742
5.5 | 1.0103 | 0.00754 | -0.0686 | 133.992
6 | 1.046 | 0.00803 | -0.0654 | 130.2615
6.5 | 1.0684 | 0.00855 | -0.0594 | 124.9591
7 | 1.0906 | 0.00933 | -0.0539 | 116.8917
7.5 | 1.1385 | 0.01061 | -0.0552 | 107.3044
8 | 1.16 | 0.01178 | -0.0507 | 98.472
8.5 | 1.181 | 0.01317 | -0.0464 | 89.6735
9 | 1.1945 | 0.01505 | -0.0414 | 79.3688
9.5 | 1.1898 | 0.01805 | -0.0345 | 65.9169
10 | 1.1799 | 0.02168 | -0.0277 | 54.4234
10.5 | 1.1931 | 0.02417 | -0.0239 | 49.3628
11 | 1.2131 | 0.02637 | -0.0212 | 46.003
11.5 | 1.238 | 0.02834 | -0.0192 | 43.6838
12 | 1.253 | 0.03113 | -0.0165 | 40.2506
12.5 | 1.2738 | 0.0336 | -0.0146 | 37.9107
13 | 1.2936 | 0.03627 | -0.0129 | 35.6658
13.5 | 1.3026 | 0.03999 | -0.0108 | 32.5731
14 | 1.3159 | 0.04354 | -0.0094 | 30.2228
14.5 | 1.3271 | 0.04747 | -0.0082 | 27.9566
15 | 1.3395 | 0.05144 | -0.0075 | 26.04
15.5 | 1.3445 | 0.05642 | -0.0069 | 23.8302
16 | 1.3378 | 0.06302 | -0.0066 | 21.2282
16.5 | 1.3435 | 0.06844 | -0.007 | 19.6303
17 | 1.348 | 0.07419 | -0.0078 | 18.1696
17.5 | 1.3558 | 0.07972 | -0.009 | 17.007
18 | 1.3526 | 0.08687 | -0.0106 | 15.5704
18.5 | 1.3408 | 0.09543 | -0.0129 | 14.0501
19 | 1.3358 | 0.10328 | -0.0154 | 12.9338
19.5 | 1.3359 | 0.11053 | -0.0182 | 12.0863
20 | 1.3333 | 0.11835 | -0.0215 | 11.2657

## 43. Re 1M Mach 0.10 (1)
BIGFOIL.COM POLAR EXPORT
NACA66-714 a=0.2
NACA66-714 a=0.2 |  |  |  | Cl Max: | 1.523 | at alpha= | 11.5 | deg
JavaFoil+Calcfoil stall+Eppler ext transition |  |  |  | L/D Max: | 115.918 | at alpha= | 5 | deg
Re: | 1000000 |  |  | Cd Min: | 0.00656 | at alpha= | 2 | deg
Mach: | 0.1 |  |  | Cl=0 at alpha= | -3.75 | deg
|  |  |  | @ Cl=0.1, Cd= | 0.029947
|  |  |  | @ Cl=0.4, Cd= | 0.0077659
|  |  |  | @ Cl=0.6, Cd= | 0.0076924
alpha (deg) | Cl | Cd | Cm | Cl/Cd
-16.5 | -0.321 | 0.15535 | -0.018 | -2.065
-16 | -0.335 | 0.14355 | -0.018 | -2.333
-15.5 | -0.349 | 0.13492 | -0.018 | -2.587
-15 | -0.363 | 0.13011 | -0.019 | -2.788
-14.5 | -0.376 | 0.12352 | -0.019 | -3.043
-14 | -0.388 | 0.11514 | -0.019 | -3.37
-13.5 | -0.399 | 0.10812 | -0.02 | -3.691
-13 | -0.409 | 0.10091 | -0.02 | -4.049
-12.5 | -0.416 | 0.09448 | -0.02 | -4.404
-12 | -0.421 | 0.09066 | -0.021 | -4.647
-11.5 | -0.424 | 0.08508 | -0.021 | -4.981
-11 | -0.423 | 0.07959 | -0.021 | -5.317
-10.5 | -0.419 | 0.07464 | -0.022 | -5.615
-10 | -0.411 | 0.0703 | -0.022 | -5.849
-9.5 | -0.399 | 0.06558 | -0.023 | -6.09
-9 | -0.383 | 0.06135 | -0.023 | -6.25
-8.5 | -0.363 | 0.05673 | -0.024 | -6.402
-8 | -0.339 | 0.053 | -0.025 | -6.392
-7.5 | -0.31 | 0.04978 | -0.025 | -6.231
-7 | -0.278 | 0.04723 | -0.026 | -5.881
-6.5 | -0.242 | 0.0441 | -0.026 | -5.486
-6 | -0.203 | 0.04104 | -0.027 | -4.945
-5.5 | -0.161 | 0.03885 | -0.028 | -4.15
-5 | -0.117 | 0.03698 | -0.025 | -3.159
-4.5 | -0.071 | 0.03519 | -0.026 | -2.022
-4 | -0.024 | 0.03354 | -0.027 | -0.717
-3.5 | 0.024 | 0.03203 | -0.028 | 0.752
-3 | 0.073 | 0.03068 | -0.03 | 2.375
-2.5 | 0.122 | 0.02935 | -0.032 | 4.164
-2 | 0.212 | 0.00809 | -0.063 | 26.249
-1.5 | 0.274 | 0.00806 | -0.064 | 33.99
-1 | 0.335 | 0.00741 | -0.064 | 45.276
-0.5 | 0.397 | 0.00777 | -0.065 | 51.086
0 | 0.455 | 0.00769 | -0.066 | 59.2
0.5 | 0.515 | 0.00766 | -0.067 | 67.237
1 | 0.575 | 0.00765 | -0.068 | 75.115
1.5 | 0.634 | 0.00775 | -0.069 | 81.885
2 | 0.693 | 0.00656 | -0.069 | 105.578
2.5 | 0.752 | 0.00695 | -0.07 | 108.145
3 | 0.81 | 0.00735 | -0.071 | 110.183
3.5 | 0.868 | 0.00773 | -0.072 | 112.234
4 | 0.925 | 0.00812 | -0.073 | 113.858
4.5 | 0.982 | 0.00848 | -0.074 | 115.853
5 | 1.039 | 0.00896 | -0.075 | 115.918
5.5 | 1.094 | 0.00952 | -0.075 | 114.971
6 | 1.148 | 0.0101 | -0.076 | 113.665
6.5 | 1.199 | 0.01074 | -0.077 | 111.717
7 | 1.249 | 0.01137 | -0.078 | 109.806
7.5 | 1.289 | 0.01775 | -0.078 | 72.593
8 | 1.333 | 0.01859 | -0.079 | 71.713
8.5 | 1.376 | 0.01958 | -0.08 | 70.266
9 | 1.414 | 0.02059 | -0.081 | 68.702
9.5 | 1.447 | 0.02162 | -0.082 | 66.94
10 | 1.475 | 0.02287 | -0.082 | 64.494
10.5 | 1.498 | 0.02412 | -0.083 | 62.093
11 | 1.516 | 0.02547 | -0.084 | 59.491
11.5 | 1.523 | 0.02697 | -0.085 | 56.451
12 | 1.522 | 0.02848 | -0.086 | 53.417
12.5 | 1.514 | 0.03014 | -0.086 | 50.219
13 | 1.498 | 0.03207 | -0.087 | 46.708
13.5 | 1.475 | 0.03416 | -0.088 | 43.195
14 | 1.446 | 0.03653 | -0.088 | 39.595
14.5 | 1.411 | 0.039 | -0.089 | 36.172
15 | 1.363 | 0.04358 | -0.089 | 31.287
15.5 | 1.319 | 0.04638 | -0.09 | 28.449
16 | 1.121 | 0.1127 | -0.063 | 9.947
16.5 | 1.058 | 0.1322 | -0.047 | 8.003

## 44. Re 1M Mach 0.10 (2)
BIGFOIL.COM POLAR EXPORT
NACA66-714 a=0.2
NACA66-714 a=0.2 |  |  |  | Cl Max: | 1.3447 | at alpha= | 17.5 | deg
XFOIL ncrit=9 |  |  |  | L/D Max: | 135.182 | at alpha= | 4.5 | deg
Re: | 1000000 |  |  | Cd Min: | 0.1352 | at alpha= | -13.5 | deg
Mach: | 0.1 |  |  | Cl=0 at alpha= | -4.2829 | deg
|  |  |  | @ Cl=0.1, Cd= | 0.012309
|  |  |  | @ Cl=0.4, Cd= | 0.0084845
|  |  |  | @ Cl=0.6, Cd= | 0.0059837
alpha (deg) | Cl | Cd | Cm | Cl/Cd
-13.5 | -0.2389 | 0.1352 | -0.0578 | -1.767
-13 | -0.2243 | 0.12876 | -0.0611 | -1.742
-12.5 | -0.2112 | 0.12195 | -0.0645 | -1.7319
-12 | -0.1529 | 0.10834 | -0.0602 | -1.4113
-11.5 | -0.1971 | 0.10628 | -0.0719 | -1.8545
-11 | -0.1803 | 0.10132 | -0.0741 | -1.7795
-10.5 | -0.1719 | 0.09456 | -0.0774 | -1.8179
-10 | -0.1628 | 0.08842 | -0.0804 | -1.8412
-8.5 | -0.459 | 0.01683 | -0.0747 | -27.2727
-8 | -0.4084 | 0.0154 | -0.0742 | -26.5195
-7.5 | -0.357 | 0.01385 | -0.0739 | -25.7762
-7 | -0.3021 | 0.01345 | -0.074 | -22.461
-6.5 | -0.2455 | 0.01368 | -0.0743 | -17.9459
-6 | -0.1895 | 0.01385 | -0.0746 | -13.6823
-5.5 | -0.1338 | 0.01439 | -0.0749 | -9.2981
-5 | -0.0791 | 0.01391 | -0.0751 | -5.6866
-4.5 | -0.0241 | 0.01398 | -0.0755 | -1.7239
-4 | 0.0314 | 0.01344 | -0.0757 | 2.3363
-3.5 | 0.0858 | 0.0126 | -0.076 | 6.8095
-3 | 0.1414 | 0.01146 | -0.0762 | 12.3386
-2.5 | 0.1961 | 0.0106 | -0.0762 | 18.5
-2 | 0.2498 | 0.00993 | -0.076 | 25.1561
-1.5 | 0.3034 | 0.00947 | -0.0759 | 32.038
-1 | 0.354 | 0.00872 | -0.0753 | 40.5963
-0.5 | 0.4087 | 0.00844 | -0.0754 | 48.4242
0 | 0.464 | 0.00822 | -0.0756 | 56.4477
0.5 | 0.519 | 0.00794 | -0.0758 | 65.3652
1 | 0.5555 | 0.006 | -0.0732 | 92.5833
1.5 | 0.6101 | 0.00598 | -0.0731 | 102.0234
2 | 0.6651 | 0.00599 | -0.0731 | 111.0351
2.5 | 0.72 | 0.00604 | -0.0732 | 119.2053
3 | 0.7752 | 0.00611 | -0.0735 | 126.874
3.5 | 0.8284 | 0.00625 | -0.0735 | 132.544
4 | 0.8783 | 0.00651 | -0.0729 | 134.9155
4.5 | 0.926 | 0.00685 | -0.0718 | 135.1825
5 | 0.9719 | 0.00721 | -0.0705 | 134.7989
5.5 | 1.0143 | 0.0076 | -0.0684 | 133.4605
6 | 1.0489 | 0.0081 | -0.0649 | 129.4938
6.5 | 1.0686 | 0.00865 | -0.0583 | 123.5376
7 | 1.0941 | 0.00948 | -0.0536 | 115.4114
7.5 | 1.14 | 0.01077 | -0.0543 | 105.8496
8 | 1.1614 | 0.01201 | -0.0498 | 96.7027
8.5 | 1.1822 | 0.01344 | -0.0455 | 87.9613
9 | 1.1955 | 0.01537 | -0.0404 | 77.7814
9.5 | 1.1884 | 0.01855 | -0.0333 | 64.0647
10 | 1.1784 | 0.02223 | -0.0265 | 53.0094
10.5 | 1.1933 | 0.02468 | -0.023 | 48.3509
11 | 1.2135 | 0.02693 | -0.0203 | 45.0613
11.5 | 1.2378 | 0.029 | -0.0182 | 42.6828
12 | 1.2508 | 0.03201 | -0.0154 | 39.0753
12.5 | 1.2727 | 0.03448 | -0.0136 | 36.9113
13 | 1.2916 | 0.0373 | -0.0119 | 34.6273
13.5 | 1.2972 | 0.04144 | -0.0096 | 31.3031
14 | 1.3117 | 0.04499 | -0.0084 | 29.1554
14.5 | 1.3218 | 0.04915 | -0.0072 | 26.8932
15 | 1.3333 | 0.05336 | -0.0066 | 24.9869
15.5 | 1.3354 | 0.05881 | -0.0061 | 22.707
16 | 1.3306 | 0.06537 | -0.0061 | 20.3549
16.5 | 1.3346 | 0.07114 | -0.0066 | 18.7602
17 | 1.3378 | 0.07722 | -0.0075 | 17.3245
17.5 | 1.3447 | 0.08304 | -0.0089 | 16.1934
18 | 1.3395 | 0.0906 | -0.0108 | 14.7848
18.5 | 1.3231 | 0.09989 | -0.0132 | 13.2456
19 | 1.3253 | 0.10691 | -0.0159 | 12.3964
19.5 | 1.3239 | 0.11454 | -0.0189 | 11.5584
20 | 1.3214 | 0.12248 | -0.0224 | 10.7887

## 45. Re 1M Mach 0.25 (1)
BIGFOIL.COM POLAR EXPORT
NACA66-714 a=0.2
NACA66-714 a=0.2 |  |  |  | Cl Max: | 1.505 | at alpha= | 11 | deg
JavaFoil+Calcfoil stall+Eppler ext transition |  |  |  | L/D Max: | 113.797 | at alpha= | 4 | deg
Re: | 1000000 |  |  | Cd Min: | 0.0068 | at alpha= | 2 | deg
Mach: | 0.25 |  |  | Cl=0 at alpha= | -3.75 | deg
|  |  |  | @ Cl=0.1, Cd= | 0.03029
|  |  |  | @ Cl=0.4, Cd= | 0.0078388
|  |  |  | @ Cl=0.6, Cd= | 0.007797
alpha (deg) | Cl | Cd | Cm | Cl/Cd
-14.5 | -0.063 | 0.14726 | -0.019 | -0.431
-14 | -0.061 | 0.13795 | -0.019 | -0.439
-13.5 | -0.09 | 0.12724 | -0.02 | -0.705
-13 | -0.163 | 0.11855 | -0.02 | -1.378
-12.5 | -0.208 | 0.10899 | -0.02 | -1.912
-12 | -0.246 | 0.10138 | -0.021 | -2.423
-11.5 | -0.277 | 0.09263 | -0.021 | -2.99
-11 | -0.303 | 0.08616 | -0.021 | -3.513
-10.5 | -0.323 | 0.07962 | -0.022 | -4.051
-10 | -0.336 | 0.07518 | -0.022 | -4.468
-9.5 | -0.343 | 0.0704 | -0.023 | -4.867
-9 | -0.342 | 0.06477 | -0.023 | -5.284
-8.5 | -0.335 | 0.06055 | -0.024 | -5.53
-8 | -0.32 | 0.05684 | -0.024 | -5.638
-7.5 | -0.3 | 0.05192 | -0.025 | -5.773
-7 | -0.273 | 0.04887 | -0.026 | -5.583
-6.5 | -0.241 | 0.04478 | -0.027 | -5.375
-6 | -0.204 | 0.04229 | -0.027 | -4.818
-5.5 | -0.163 | 0.03963 | -0.028 | -4.114
-5 | -0.119 | 0.03746 | -0.026 | -3.172
-4.5 | -0.073 | 0.03556 | -0.027 | -2.043
-4 | -0.025 | 0.03376 | -0.027 | -0.729
-3.5 | 0.025 | 0.03207 | -0.029 | 0.77
-3 | 0.075 | 0.03098 | -0.03 | 2.411
-2.5 | 0.125 | 0.0296 | -0.032 | 4.235
-2 | 0.218 | 0.00818 | -0.064 | 26.666
-1.5 | 0.281 | 0.00764 | -0.065 | 36.817
-1 | 0.344 | 0.0079 | -0.066 | 43.622
-0.5 | 0.408 | 0.00783 | -0.067 | 52.072
0 | 0.467 | 0.00782 | -0.068 | 59.697
0.5 | 0.528 | 0.00773 | -0.069 | 68.343
1 | 0.589 | 0.00777 | -0.069 | 75.806
1.5 | 0.65 | 0.00792 | -0.07 | 82.098
2 | 0.711 | 0.0068 | -0.071 | 104.574
2.5 | 0.771 | 0.0072 | -0.072 | 107.022
3 | 0.83 | 0.00763 | -0.073 | 108.736
3.5 | 0.889 | 0.00804 | -0.074 | 110.686
4 | 0.948 | 0.00833 | -0.075 | 113.797
4.5 | 1.007 | 0.00887 | -0.076 | 113.426
5 | 1.065 | 0.0094 | -0.076 | 113.283
5.5 | 1.121 | 0.00999 | -0.077 | 112.217
6 | 1.176 | 0.01063 | -0.078 | 110.651
6.5 | 1.228 | 0.01131 | -0.079 | 108.58
7 | 1.27 | 0.01781 | -0.079 | 71.28
7.5 | 1.317 | 0.01869 | -0.08 | 70.429
8 | 1.361 | 0.01964 | -0.081 | 69.273
8.5 | 1.401 | 0.0207 | -0.082 | 67.686
9 | 1.437 | 0.02189 | -0.083 | 65.629
9.5 | 1.464 | 0.02316 | -0.084 | 63.228
10 | 1.485 | 0.02445 | -0.084 | 60.762
10.5 | 1.499 | 0.02596 | -0.085 | 57.76
11 | 1.505 | 0.0276 | -0.086 | 54.529
11.5 | 1.495 | 0.0294 | -0.087 | 50.835
12 | 1.472 | 0.03127 | -0.088 | 47.084
12.5 | 1.437 | 0.03347 | -0.088 | 42.943
13 | 1.39 | 0.03614 | -0.089 | 38.459
13.5 | 1.329 | 0.03921 | -0.089 | 33.902
14 | 1.08 | 0.10259 | -0.049 | 10.523
14.5 | 1.012 | 0.11187 | -0.046 | 9.047
15 | 0.938 | 0.11976 | -0.043 | 7.836
15.5 | 0.859 | 0.13047 | -0.041 | 6.581
16 | 0.774 | 0.14304 | -0.04 | 5.411

## 46. Re 1M Mach 0.25 (2)
BIGFOIL.COM POLAR EXPORT
NACA66-714 a=0.2
NACA66-714 a=0.2 |  |  |  | Cl Max: | 1.2941 | at alpha= | 15 | deg
XFOIL ncrit=9 |  |  |  | L/D Max: | 132.188 | at alpha= | 4 | deg
Re: | 1000000 |  |  | Cd Min: | 0.14588 | at alpha= | 20 | deg
Mach: | 0.25 |  |  | Cl=0 at alpha= | -4.3011 | deg
|  |  |  | @ Cl=0.1, Cd= | 0.012901
|  |  |  | @ Cl=0.4, Cd= | 0.0087027
|  |  |  | @ Cl=0.6, Cd= | 0.006086
alpha (deg) | Cl | Cd | Cm | Cl/Cd
-6.5 | -0.2359 | 0.0211 | -0.0813 | -11.1801
-6 | -0.1953 | 0.01491 | -0.079 | -13.0986
-5.5 | -0.1376 | 0.01434 | -0.0789 | -9.5955
-5 | -0.0786 | 0.01536 | -0.0792 | -5.1172
-4.5 | -0.0226 | 0.01453 | -0.0791 | -1.5554
-4 | 0.0342 | 0.01396 | -0.0791 | 2.4499
-3.5 | 0.0907 | 0.01307 | -0.0792 | 6.9396
-3 | 0.1484 | 0.01202 | -0.0794 | 12.3461
-2.5 | 0.2055 | 0.01095 | -0.0794 | 18.7671
-2 | 0.261 | 0.01021 | -0.0791 | 25.5632
-1.5 | 0.316 | 0.00963 | -0.0789 | 32.8141
-1 | 0.3682 | 0.00888 | -0.0781 | 41.464
-0.5 | 0.4238 | 0.00857 | -0.0781 | 49.4516
0 | 0.4806 | 0.00832 | -0.0782 | 57.7644
0.5 | 0.5373 | 0.00809 | -0.0783 | 66.4153
1 | 0.5741 | 0.0061 | -0.0755 | 94.1148
1.5 | 0.6298 | 0.00607 | -0.0752 | 103.7562
2 | 0.6865 | 0.00612 | -0.0752 | 112.1732
2.5 | 0.7426 | 0.00618 | -0.0751 | 120.1618
3 | 0.7983 | 0.00626 | -0.0751 | 127.524
3.5 | 0.8513 | 0.00649 | -0.0746 | 131.171
4 | 0.9002 | 0.00681 | -0.0734 | 132.188
4.5 | 0.9468 | 0.00721 | -0.0717 | 131.3176
5 | 0.9904 | 0.0076 | -0.0694 | 130.3158
5.5 | 1.0293 | 0.00802 | -0.0662 | 128.3416
6 | 1.0501 | 0.00859 | -0.0594 | 122.2468
6.5 | 1.0685 | 0.00935 | -0.0525 | 114.2781
7 | 1.1157 | 0.01037 | -0.0524 | 107.5892
7.5 | 1.148 | 0.01184 | -0.0501 | 96.9595
8 | 1.1696 | 0.0133 | -0.0455 | 87.9398
8.5 | 1.1888 | 0.01503 | -0.0409 | 79.0951
9 | 1.1976 | 0.01739 | -0.0352 | 68.8672
9.5 | 1.1822 | 0.02127 | -0.0275 | 55.5806
10 | 1.1743 | 0.02517 | -0.0213 | 46.6547
10.5 | 1.1929 | 0.02771 | -0.0182 | 43.0494
11 | 1.2131 | 0.0303 | -0.0155 | 40.0363
11.5 | 1.234 | 0.03297 | -0.0131 | 37.428
12 | 1.244 | 0.03665 | -0.0103 | 33.9427
12.5 | 1.2617 | 0.03991 | -0.0084 | 31.6136
13 | 1.2754 | 0.04369 | -0.0066 | 29.192
13.5 | 1.2701 | 0.04952 | -0.0046 | 25.6482
14 | 1.2849 | 0.05371 | -0.0039 | 23.9229
14.5 | 1.2887 | 0.05925 | -0.0033 | 21.7502
15 | 1.2941 | 0.06486 | -0.0032 | 19.9522
15.5 | 1.2878 | 0.07208 | -0.0037 | 17.8663
16 | 1.2871 | 0.07892 | -0.0045 | 16.3089
16.5 | 1.2862 | 0.08603 | -0.0058 | 14.9506
17 | 1.2854 | 0.09335 | -0.0076 | 13.7697
17.5 | 1.2872 | 0.10066 | -0.0101 | 12.7876
18 | 1.2758 | 0.10971 | -0.013 | 11.6288
18.5 | 1.2712 | 0.11817 | -0.0162 | 10.7574
19 | 1.2673 | 0.12686 | -0.0201 | 9.9898
19.5 | 1.2596 | 0.13622 | -0.0246 | 9.2468
20 | 1.2522 | 0.14588 | -0.0299 | 8.5838

## 47. Re 1M Mach 0.50 (1)
BIGFOIL.COM POLAR EXPORT
NACA66-714 a=0.2
NACA66-714 a=0.2 |  |  |  | Cl Max: | 1.454 | at alpha= | 8.5 | deg
JavaFoil+Calcfoil stall+Eppler ext transition |  |  |  | L/D Max: | 104.5 | at alpha= | 3.5 | deg
Re: | 1000000 |  |  | Cd Min: | 0.00795 | at alpha= | 2 | deg
Mach: | 0.5 |  |  | Cl=0 at alpha= | -3.75 | deg
|  |  |  | @ Cl=0.1, Cd= | 0.031503
|  |  |  | @ Cl=0.4, Cd= | 0.008272
|  |  |  | @ Cl=0.6, Cd= | 0.0084603
alpha (deg) | Cl | Cd | Cm | Cl/Cd
-20 | -0.909 | 0.2 | -0.022 | -4.544
-19.5 | -0.881 | 0.18872 | -0.023 | -4.671
-19 | -0.854 | 0.18181 | -0.023 | -4.698
-18.5 | -0.827 | 0.17321 | -0.023 | -4.772
-18 | -0.797 | 0.17098 | -0.023 | -4.664
-17.5 | -0.769 | 0.16427 | -0.023 | -4.682
-17 | -0.742 | 0.15763 | -0.023 | -4.704
-16.5 | -0.714 | 0.15313 | -0.023 | -4.662
-16 | -0.686 | 0.14889 | -0.024 | -4.608
-15.5 | -0.658 | 0.14545 | -0.024 | -4.526
-15 | -0.631 | 0.1406 | -0.024 | -4.485
-14.5 | -0.603 | 0.1335 | -0.025 | -4.515
-14 | -0.574 | 0.12898 | -0.024 | -4.447
-13.5 | -0.546 | 0.1239 | -0.024 | -4.403
-13 | -0.518 | 0.11902 | -0.024 | -4.35
-12.5 | -0.49 | 0.11664 | -0.025 | -4.199
-12 | -0.462 | 0.11199 | -0.025 | -4.124
-11.5 | -0.434 | 0.10793 | -0.025 | -4.02
-11 | -0.406 | 0.10375 | -0.026 | -3.913
-10.5 | -0.378 | 0.09945 | -0.026 | -3.801
-10 | -0.35 | 0.0966 | -0.027 | -3.624
-9.5 | -0.321 | 0.09466 | -0.025 | -3.395
-9 | -0.293 | 0.09247 | -0.025 | -3.173
-8.5 | -0.265 | 0.08683 | -0.026 | -3.057
-8 | -0.237 | 0.08225 | -0.026 | -2.887
-7.5 | -0.21 | 0.08376 | -0.027 | -2.502
-7 | -0.182 | 0.08166 | -0.027 | -2.224
-6.5 | -0.153 | 0.072 | -0.026 | -2.132
-6 | -0.126 | 0.0581 | -0.027 | -2.162
-5.5 | -0.098 | 0.04662 | -0.029 | -2.097
-5 | -0.115 | 0.04223 | -0.03 | -2.729
-4.5 | -0.076 | 0.03817 | -0.031 | -1.995
-4 | -0.027 | 0.03486 | -0.029 | -0.763
-3.5 | 0.027 | 0.03348 | -0.03 | 0.809
-3 | 0.082 | 0.03192 | -0.031 | 2.58
-2.5 | 0.139 | 0.0306 | -0.033 | 4.529
-2 | 0.195 | 0.02951 | -0.035 | 6.624
-1.5 | 0.313 | 0.00837 | -0.072 | 37.453
-1 | 0.384 | 0.00829 | -0.073 | 46.373
-0.5 | 0.455 | 0.00821 | -0.074 | 55.419
0 | 0.517 | 0.00829 | -0.075 | 62.377
0.5 | 0.586 | 0.00836 | -0.076 | 70.031
1 | 0.653 | 0.00884 | -0.077 | 73.88
1.5 | 0.72 | 0.00919 | -0.078 | 78.386
2 | 0.787 | 0.00795 | -0.079 | 99.014
2.5 | 0.853 | 0.00847 | -0.08 | 100.667
3 | 0.919 | 0.00886 | -0.081 | 103.766
3.5 | 0.984 | 0.00942 | -0.082 | 104.5
4 | 1.049 | 0.01009 | -0.083 | 103.953
4.5 | 1.113 | 0.01079 | -0.084 | 103.178
5 | 1.177 | 0.0116 | -0.085 | 101.457
5.5 | 1.238 | 0.01243 | -0.086 | 99.597
6 | 1.295 | 0.01332 | -0.087 | 97.222
6.5 | 1.339 | 0.02106 | -0.087 | 63.583
7 | 1.384 | 0.02238 | -0.088 | 61.847
7.5 | 1.421 | 0.02393 | -0.089 | 59.404
8 | 1.446 | 0.02565 | -0.09 | 56.394
8.5 | 1.454 | 0.02779 | -0.091 | 52.302
9 | 1.422 | 0.03021 | -0.091 | 47.06
9.5 | 1.07 | 0.06501 | -0.039 | 16.466
10 | 0.747 | 0.08886 | -0.035 | 8.406
10.5 | 0.773 | 0.08342 | -0.036 | 9.269
11 | 0.8 | 0.10432 | -0.04 | 7.668
11.5 | 0.826 | 0.1085 | -0.04 | 7.612
12 | 0.852 | 0.11189 | -0.04 | 7.614
12.5 | 0.879 | 0.11719 | -0.046 | 7.504
13 | 0.905 | 0.12078 | -0.047 | 7.494
13.5 | 0.931 | 0.12408 | -0.047 | 7.502

## 48. Re 1M Mach 0.50 (2)
BIGFOIL.COM POLAR EXPORT
NACA66-714 a=0.2
NACA66-714 a=0.2 |  |  |  | Cl Max: | 1.224 | at alpha= | 8.5 | deg
XFOIL ncrit=9 |  |  |  | L/D Max: | 117.757 | at alpha= | 2.5 | deg
Re: | 1000000 |  |  | Cd Min: | 0.23888 | at alpha= | -20 | deg
Mach: | 0.5 |  |  | Cl=0 at alpha= | -4.7338 | deg
|  |  |  | @ Cl=0.1, Cd= | 0.01784
|  |  |  | @ Cl=0.4, Cd= | 0.010304
|  |  |  | @ Cl=0.6, Cd= | 0.0086446
alpha (deg) | Cl | Cd | Cm | Cl/Cd
-20 | -0.4803 | 0.23888 | -0.009 | -2.0106
-18.5 | -0.4128 | 0.21695 | -0.0229 | -1.9027
-18 | -0.3899 | 0.20998 | -0.0274 | -1.8568
-17.5 | -0.3673 | 0.20291 | -0.0319 | -1.8102
-17 | -0.3444 | 0.19569 | -0.0365 | -1.7599
-16.5 | -0.3227 | 0.18788 | -0.0413 | -1.7176
-16 | -0.3017 | 0.18059 | -0.046 | -1.6706
-15.5 | -0.2791 | 0.17311 | -0.0499 | -1.6123
-15 | -0.257 | 0.16632 | -0.054 | -1.5452
-14.5 | -0.2356 | 0.15939 | -0.058 | -1.4781
-14 | -0.2143 | 0.15243 | -0.0622 | -1.4059
-13.5 | -0.1939 | 0.14522 | -0.0663 | -1.3352
-13 | -0.1739 | 0.13805 | -0.0704 | -1.2597
-12.5 | -0.1594 | 0.13052 | -0.0751 | -1.2213
-11.5 | -0.121 | 0.11686 | -0.0817 | -1.0354
-11 | -0.1032 | 0.11026 | -0.0852 | -0.93597
-10.5 | -0.0867 | 0.10362 | -0.0888 | -0.83671
-10 | -0.0779 | 0.09613 | -0.0938 | -0.81036
-9.5 | -0.066 | 0.08926 | -0.0975 | -0.73941
-9 | -0.0551 | 0.08243 | -0.1012 | -0.66845
-8.5 | -0.0369 | 0.07695 | -0.1026 | -0.47953
-7.5 | -0.0335 | 0.06245 | -0.1116 | -0.53643
-7 | -0.0459 | 0.05621 | -0.1135 | -0.81658
-6.5 | -0.0635 | 0.04955 | -0.112 | -1.2815
-6 | -0.0595 | 0.04311 | -0.1102 | -1.3802
-5.5 | -0.0432 | 0.03701 | -0.1076 | -1.1673
-5 | -0.0164 | 0.03132 | -0.1042 | -0.52363
-4.5 | 0.0144 | 0.02465 | -0.0998 | 0.58418
-4 | 0.0616 | 0.02013 | -0.0968 | 3.0601
-3.5 | 0.1176 | 0.01679 | -0.0947 | 7.0042
-3 | 0.1796 | 0.01523 | -0.0938 | 11.7925
-2.5 | 0.2448 | 0.01298 | -0.0932 | 18.8598
-2 | 0.3113 | 0.01152 | -0.093 | 27.0226
-1.5 | 0.3742 | 0.01057 | -0.0923 | 35.4021
-1 | 0.4354 | 0.00994 | -0.0914 | 43.8028
-0.5 | 0.492 | 0.00919 | -0.0899 | 53.5365
0 | 0.5534 | 0.00884 | -0.0892 | 62.6018
0.5 | 0.6154 | 0.00858 | -0.0887 | 71.7249
1 | 0.6757 | 0.00823 | -0.088 | 82.1021
1.5 | 0.7133 | 0.00659 | -0.0835 | 108.2398
2 | 0.7712 | 0.00671 | -0.0819 | 114.9329
2.5 | 0.8243 | 0.007 | -0.0795 | 117.7571
3 | 0.8694 | 0.00744 | -0.0757 | 116.8548
3.5 | 0.9025 | 0.0079 | -0.0696 | 114.2405
4 | 0.9298 | 0.00866 | -0.0628 | 107.3672
4.5 | 0.9621 | 0.0095 | -0.0573 | 101.2737
5 | 0.9926 | 0.0105 | -0.0517 | 94.5333
5.5 | 1.0242 | 0.01152 | -0.0462 | 88.9062
6 | 1.0537 | 0.01269 | -0.0407 | 83.0339
6.5 | 1.1178 | 0.0142 | -0.0427 | 78.7183
7 | 1.1563 | 0.01585 | -0.0398 | 72.9527
7.5 | 1.1856 | 0.01763 | -0.0352 | 67.249
8 | 1.2062 | 0.01995 | -0.0299 | 60.4612
8.5 | 1.224 | 0.02263 | -0.0247 | 54.0875
9.5 | 1.181 | 0.03324 | -0.0106 | 35.5295
10 | 1.1764 | 0.03847 | -0.0063 | 30.5797
10.5 | 1.1882 | 0.04297 | -0.0033 | 27.6519
11 | 1.1938 | 0.04833 | -0.0009 | 24.701
11.5 | 1.2007 | 0.05395 | 0.0008 | 22.2558
12 | 1.1987 | 0.0607 | 0.0019 | 19.7479
12.5 | 1.1864 | 0.06885 | 0.002 | 17.2317
13 | 1.1863 | 0.07614 | 0.0018 | 15.5805
13.5 | 1.1817 | 0.0842 | 0.0009 | 14.0344

## 49. Re 2M Mach 0.00 (1)
BIGFOIL.COM POLAR EXPORT
NACA66-714 a=0.2
NACA66-714 a=0.2 |  |  |  | Cl Max: | 1.532 | at alpha= | 12 | deg
JavaFoil+Calcfoil stall+Eppler ext transition |  |  |  | L/D Max: | 124.405 | at alpha= | 5.5 | deg
Re: | 2000000 |  |  | Cd Min: | 0.00618 | at alpha= | 2 | deg
Mach: | 0 |  |  | Cl=0 at alpha= | -3.75 | deg
|  |  |  | @ Cl=0.1, Cd= | 0.0072003
|  |  |  | @ Cl=0.4, Cd= | 0.0068257
|  |  |  | @ Cl=0.6, Cd= | 0.0074925
alpha (deg) | Cl | Cd | Cm | Cl/Cd
-17 | -0.352 | 0.14828 | -0.018 | -2.371
-16.5 | -0.364 | 0.13922 | -0.018 | -2.614
-16 | -0.376 | 0.13215 | -0.019 | -2.846
-15.5 | -0.388 | 0.12394 | -0.019 | -3.129
-15 | -0.399 | 0.11747 | -0.019 | -3.397
-14.5 | -0.41 | 0.11141 | -0.02 | -3.677
-14 | -0.419 | 0.1061 | -0.02 | -3.95
-13.5 | -0.427 | 0.09894 | -0.02 | -4.318
-13 | -0.434 | 0.09322 | -0.021 | -4.653
-12.5 | -0.438 | 0.08803 | -0.021 | -4.98
-12 | -0.441 | 0.08345 | -0.021 | -5.281
-11.5 | -0.44 | 0.07818 | -0.022 | -5.633
-11 | -0.437 | 0.07414 | -0.022 | -5.894
-10.5 | -0.43 | 0.06979 | -0.023 | -6.168
-10 | -0.42 | 0.0658 | -0.023 | -6.386
-9.5 | -0.406 | 0.06154 | -0.024 | -6.603
-9 | -0.388 | 0.05775 | -0.024 | -6.727
-8.5 | -0.367 | 0.05409 | -0.025 | -6.781
-8 | -0.341 | 0.05063 | -0.025 | -6.736
-7.5 | -0.311 | 0.04744 | -0.026 | -6.565
-7 | -0.278 | 0.04514 | -0.026 | -6.167
-6.5 | -0.242 | 0.04219 | -0.027 | -5.738
-6 | -0.203 | 0.03948 | -0.028 | -5.14
-5.5 | -0.161 | 0.0372 | -0.029 | -4.332
-5 | -0.117 | 0.0353 | -0.028 | -3.306
-4.5 | -0.071 | 0.03322 | -0.03 | -2.143
-4 | -0.03 | 0.00741 | -0.059 | -4.019
-3.5 | 0.03 | 0.00733 | -0.06 | 4.064
-3 | 0.09 | 0.00722 | -0.061 | 12.466
-2.5 | 0.151 | 0.0071 | -0.061 | 21.22
-2 | 0.211 | 0.007 | -0.062 | 30.186
-1.5 | 0.272 | 0.00688 | -0.063 | 39.632
-1 | 0.334 | 0.00684 | -0.064 | 48.795
-0.5 | 0.395 | 0.00682 | -0.065 | 57.88
0 | 0.456 | 0.00689 | -0.066 | 66.143
0.5 | 0.515 | 0.00687 | -0.067 | 75
1 | 0.574 | 0.0074 | -0.068 | 77.584
1.5 | 0.633 | 0.00761 | -0.068 | 83.173
2 | 0.691 | 0.00618 | -0.069 | 111.82
2.5 | 0.75 | 0.00649 | -0.07 | 115.525
3 | 0.808 | 0.00683 | -0.071 | 118.334
3.5 | 0.865 | 0.00719 | -0.072 | 120.317
4 | 0.923 | 0.00757 | -0.073 | 121.987
4.5 | 0.98 | 0.00801 | -0.074 | 122.39
5 | 1.036 | 0.00844 | -0.074 | 122.742
5.5 | 1.092 | 0.00878 | -0.075 | 124.405
6 | 1.146 | 0.00925 | -0.076 | 123.908
6.5 | 1.197 | 0.00975 | -0.077 | 122.768
7 | 1.247 | 0.0103 | -0.078 | 121.024
7.5 | 1.288 | 0.01554 | -0.078 | 82.839
8 | 1.333 | 0.01626 | -0.079 | 81.954
8.5 | 1.376 | 0.01704 | -0.08 | 80.74
9 | 1.415 | 0.01791 | -0.081 | 78.974
9.5 | 1.448 | 0.01881 | -0.082 | 76.98
10 | 1.477 | 0.01989 | -0.082 | 74.265
10.5 | 1.502 | 0.0209 | -0.083 | 71.863
11 | 1.521 | 0.02211 | -0.084 | 68.798
11.5 | 1.53 | 0.02336 | -0.085 | 65.529
12 | 1.532 | 0.02453 | -0.086 | 62.47
12.5 | 1.528 | 0.02598 | -0.086 | 58.804
13 | 1.516 | 0.02759 | -0.087 | 54.947
13.5 | 1.499 | 0.02931 | -0.088 | 51.125
14 | 1.475 | 0.03118 | -0.089 | 47.298
14.5 | 1.445 | 0.03343 | -0.089 | 43.219
15 | 1.41 | 0.03601 | -0.09 | 39.142
15.5 | 1.371 | 0.03825 | -0.091 | 35.842
16 | 1.329 | 0.04105 | -0.091 | 32.363
16.5 | 1.281 | 0.04499 | -0.091 | 28.463
17 | 1.233 | 0.04868 | -0.092 | 25.325

## 50. Re 2M Mach 0.00 (2)
BIGFOIL.COM POLAR EXPORT
NACA66-714 a=0.2
NACA66-714 a=0.2 |  |  |  | Cl Max: | 1.4919 | at alpha= | 19.5 | deg
XFOIL ncrit=9 |  |  |  | L/D Max: | 155.515 | at alpha= | 5 | deg
Re: | 2000000 |  |  | Cd Min: | 0.09386 | at alpha= | 20 | deg
Mach: | 0 |  |  | Cl=0 at alpha= | -4.1778 | deg
|  |  |  | @ Cl=0.1, Cd= | 0.0083618
|  |  |  | @ Cl=0.4, Cd= | 0.0067545
|  |  |  | @ Cl=0.6, Cd= | 0.0050052
alpha (deg) | Cl | Cd | Cm | Cl/Cd
-10.5 | -0.667 | 0.01915 | -0.0722 | -34.8303
-9.5 | -0.5779 | 0.01478 | -0.0703 | -39.1001
-9 | -0.5277 | 0.01352 | -0.07 | -39.0311
-8.5 | -0.476 | 0.01249 | -0.0698 | -38.1105
-8 | -0.4251 | 0.01118 | -0.0694 | -38.0233
-7.5 | -0.3724 | 0.01047 | -0.0693 | -35.5683
-7 | -0.3194 | 0.00981 | -0.0692 | -32.5586
-6.5 | -0.2647 | 0.00944 | -0.0694 | -28.0403
-6 | -0.2061 | 0.00963 | -0.0702 | -21.4019
-5.5 | -0.1507 | 0.00938 | -0.0706 | -16.0661
-5 | -0.0934 | 0.00945 | -0.0712 | -9.8836
-4.5 | -0.0368 | 0.00929 | -0.0718 | -3.9612
-4 | 0.0203 | 0.00922 | -0.0724 | 2.2017
-3.5 | 0.0728 | 0.00846 | -0.0722 | 8.6052
-3 | 0.1282 | 0.00826 | -0.0726 | 15.5206
-2.5 | 0.1837 | 0.00794 | -0.0729 | 23.136
-2 | 0.2387 | 0.0076 | -0.0732 | 31.4079
-1.5 | 0.294 | 0.00735 | -0.0735 | 40
-1 | 0.3478 | 0.00693 | -0.0735 | 50.1876
-0.5 | 0.4043 | 0.00674 | -0.0741 | 59.9852
0 | 0.4606 | 0.00665 | -0.0747 | 69.2632
0.5 | 0.5172 | 0.00647 | -0.0753 | 79.9382
1 | 0.5684 | 0.00579 | -0.0752 | 98.1693
1.5 | 0.6143 | 0.00465 | -0.0742 | 132.1075
2 | 0.6699 | 0.00469 | -0.0746 | 142.8358
2.5 | 0.7241 | 0.00487 | -0.0748 | 148.6858
3 | 0.7769 | 0.00513 | -0.0748 | 151.4425
3.5 | 0.8299 | 0.00542 | -0.0749 | 153.1181
4 | 0.8814 | 0.00569 | -0.0748 | 154.9033
5 | 0.9813 | 0.00631 | -0.0739 | 155.5151
6 | 1.0648 | 0.00731 | -0.07 | 145.6635
6.5 | 1.088 | 0.00803 | -0.0644 | 135.4919
7 | 1.1078 | 0.00877 | -0.0583 | 126.317
7.5 | 1.1247 | 0.00967 | -0.052 | 116.3082
8 | 1.1635 | 0.01098 | -0.0513 | 105.9654
9 | 1.1728 | 0.01552 | -0.0386 | 75.567
9.5 | 1.1807 | 0.01792 | -0.0332 | 65.8873
10 | 1.206 | 0.01949 | -0.0304 | 61.8779
10.5 | 1.2323 | 0.02107 | -0.0279 | 58.486
11 | 1.2623 | 0.02246 | -0.026 | 56.2021
11.5 | 1.288 | 0.02421 | -0.0237 | 53.2012
12 | 1.3135 | 0.02603 | -0.0217 | 50.461
12.5 | 1.3387 | 0.02795 | -0.0198 | 47.8962
13 | 1.3613 | 0.03014 | -0.0179 | 45.1659
13.5 | 1.3807 | 0.03265 | -0.0159 | 42.2879
14 | 1.4036 | 0.03501 | -0.0145 | 40.0914
14.5 | 1.4222 | 0.03779 | -0.013 | 37.6343
15 | 1.435 | 0.0412 | -0.0114 | 34.8301
15.5 | 1.4467 | 0.0449 | -0.0101 | 32.2205
16 | 1.4625 | 0.04834 | -0.0093 | 30.2544
16.5 | 1.475 | 0.05227 | -0.0087 | 28.2189
17 | 1.4835 | 0.05678 | -0.0083 | 26.1272
17.5 | 1.485 | 0.06229 | -0.0082 | 23.8401
18 | 1.483 | 0.06853 | -0.0086 | 21.6402
18.5 | 1.4904 | 0.07371 | -0.0095 | 20.2198
19 | 1.4899 | 0.0802 | -0.0108 | 18.5773
19.5 | 1.4919 | 0.08646 | -0.0124 | 17.2554
20 | 1.4873 | 0.09386 | -0.0146 | 15.8459

## 51. Re 2M Mach 0.10 (1)
BIGFOIL.COM POLAR EXPORT
NACA66-714 a=0.2
NACA66-714 a=0.2 |  |  |  | Cl Max: | 1.528 | at alpha= | 11.5 | deg
JavaFoil+Calcfoil stall+Eppler ext transition |  |  |  | L/D Max: | 123.894 | at alpha= | 5 | deg
Re: | 2000000 |  |  | Cd Min: | 0.00623 | at alpha= | 2 | deg
Mach: | 0.1 |  |  | Cl=0 at alpha= | -3.7778 | deg
|  |  |  | @ Cl=0.1, Cd= | 0.0072036
|  |  |  | @ Cl=0.4, Cd= | 0.0068059
|  |  |  | @ Cl=0.6, Cd= | 0.007488
alpha (deg) | Cl | Cd | Cm | Cl/Cd
-16.5 | -0.321 | 0.13997 | -0.018 | -2.293
-16 | -0.335 | 0.13387 | -0.018 | -2.504
-15.5 | -0.349 | 0.12876 | -0.019 | -2.713
-15 | -0.363 | 0.12092 | -0.019 | -3.002
-14.5 | -0.376 | 0.11437 | -0.02 | -3.289
-14 | -0.388 | 0.10865 | -0.02 | -3.575
-13.5 | -0.399 | 0.10215 | -0.02 | -3.91
-13 | -0.409 | 0.09555 | -0.021 | -4.279
-12.5 | -0.416 | 0.0906 | -0.021 | -4.597
-12 | -0.422 | 0.08506 | -0.021 | -4.958
-11.5 | -0.424 | 0.07949 | -0.022 | -5.337
-11 | -0.424 | 0.07518 | -0.022 | -5.634
-10.5 | -0.42 | 0.07056 | -0.023 | -5.946
-10 | -0.412 | 0.06637 | -0.023 | -6.203
-9.5 | -0.4 | 0.06195 | -0.024 | -6.454
-9 | -0.384 | 0.05797 | -0.024 | -6.621
-8.5 | -0.364 | 0.05413 | -0.025 | -6.717
-8 | -0.339 | 0.051 | -0.025 | -6.649
-7.5 | -0.31 | 0.04773 | -0.026 | -6.504
-7 | -0.278 | 0.04535 | -0.026 | -6.13
-6.5 | -0.242 | 0.04233 | -0.027 | -5.719
-6 | -0.203 | 0.03943 | -0.029 | -5.156
-5.5 | -0.162 | 0.03729 | -0.029 | -4.331
-5 | -0.117 | 0.03538 | -0.028 | -3.31
-4.5 | -0.071 | 0.0334 | -0.029 | -2.138
-4 | -0.024 | 0.03086 | -0.033 | -0.786
-3.5 | 0.03 | 0.00729 | -0.06 | 4.104
-3 | 0.09 | 0.00722 | -0.061 | 12.518
-2.5 | 0.151 | 0.00712 | -0.062 | 21.242
-2 | 0.212 | 0.007 | -0.063 | 30.351
-1.5 | 0.274 | 0.00694 | -0.064 | 39.462
-1 | 0.335 | 0.0068 | -0.065 | 49.34
-0.5 | 0.397 | 0.0068 | -0.065 | 58.389
0 | 0.458 | 0.00692 | -0.066 | 66.199
0.5 | 0.517 | 0.00687 | -0.067 | 75.338
1 | 0.577 | 0.00741 | -0.068 | 77.847
1.5 | 0.636 | 0.00761 | -0.069 | 83.473
2 | 0.694 | 0.00623 | -0.07 | 111.488
2.5 | 0.753 | 0.00651 | -0.07 | 115.623
3 | 0.811 | 0.00686 | -0.071 | 118.213
3.5 | 0.869 | 0.00724 | -0.072 | 120.166
4 | 0.927 | 0.00764 | -0.073 | 121.314
4.5 | 0.984 | 0.00808 | -0.074 | 121.807
5 | 1.041 | 0.0084 | -0.075 | 123.894
5.5 | 1.097 | 0.00886 | -0.076 | 123.801
6 | 1.151 | 0.00932 | -0.076 | 123.545
6.5 | 1.203 | 0.00984 | -0.077 | 122.183
7 | 1.252 | 0.0104 | -0.078 | 120.387
7.5 | 1.293 | 0.01569 | -0.079 | 82.422
8 | 1.338 | 0.01641 | -0.079 | 81.562
8.5 | 1.381 | 0.01725 | -0.08 | 80.051
9 | 1.419 | 0.01813 | -0.081 | 78.293
9.5 | 1.452 | 0.01905 | -0.082 | 76.215
10 | 1.48 | 0.02012 | -0.083 | 73.564
10.5 | 1.503 | 0.0212 | -0.084 | 70.921
11 | 1.521 | 0.0224 | -0.084 | 67.894
11.5 | 1.528 | 0.02369 | -0.085 | 64.497
12 | 1.527 | 0.02505 | -0.086 | 60.97
12.5 | 1.519 | 0.0264 | -0.087 | 57.549
13 | 1.504 | 0.02811 | -0.088 | 53.497
13.5 | 1.482 | 0.02994 | -0.088 | 49.485
14 | 1.453 | 0.0318 | -0.089 | 45.689
14.5 | 1.418 | 0.03419 | -0.09 | 41.47
15 | 1.377 | 0.03696 | -0.09 | 37.257
15.5 | 1.333 | 0.03943 | -0.091 | 33.798
16 | 1.284 | 0.04249 | -0.091 | 30.221
16.5 | 1.228 | 0.04779 | -0.091 | 25.689

## 52. Re 2M Mach 0.10 (2)
BIGFOIL.COM POLAR EXPORT
NACA66-714 a=0.2
NACA66-714 a=0.2 |  |  |  | Cl Max: | 1.4789 | at alpha= | 18.5 | deg
XFOIL ncrit=9 |  |  |  | L/D Max: | 154.843 | at alpha= | 4.5 | deg
Re: | 2000000 |  |  | Cd Min: | 0.15352 | at alpha= | -15 | deg
Mach: | 0.1 |  |  | Cl=0 at alpha= | -4.1821 | deg
|  |  |  | @ Cl=0.1, Cd= | 0.0084165
|  |  |  | @ Cl=0.4, Cd= | 0.0067738
|  |  |  | @ Cl=0.6, Cd= | 0.0051986
alpha (deg) | Cl | Cd | Cm | Cl/Cd
-15 | -0.2853 | 0.15352 | -0.0474 | -1.8584
-14.5 | -0.2706 | 0.14636 | -0.0513 | -1.8489
-14 | -0.2562 | 0.13957 | -0.0548 | -1.8356
-13.5 | -0.2433 | 0.1324 | -0.0583 | -1.8376
-13 | -0.2296 | 0.12561 | -0.0618 | -1.8279
-12.5 | -0.2241 | 0.11705 | -0.0654 | -1.9146
-12 | -0.2082 | 0.11172 | -0.0684 | -1.8636
-11.5 | -0.1959 | 0.10551 | -0.0715 | -1.8567
-11 | -0.1907 | 0.09718 | -0.0754 | -1.9623
-10.5 | -0.1833 | 0.09034 | -0.0787 | -2.029
-10 | -0.6205 | 0.01913 | -0.0735 | -32.436
-9.5 | -0.5791 | 0.01594 | -0.0721 | -36.33
-9 | -0.5302 | 0.01423 | -0.0714 | -37.2593
-8.5 | -0.4789 | 0.01293 | -0.071 | -37.0379
-8 | -0.4276 | 0.01152 | -0.0706 | -37.1181
-7.5 | -0.3746 | 0.01068 | -0.0703 | -35.0749
-7 | -0.3209 | 0.01 | -0.0702 | -32.09
-6.5 | -0.2666 | 0.00947 | -0.0702 | -28.1521
-6 | -0.2077 | 0.00962 | -0.0709 | -21.5904
-5.5 | -0.1513 | 0.00944 | -0.0713 | -16.0275
-5 | -0.0937 | 0.00949 | -0.0719 | -9.8736
-4.5 | -0.0365 | 0.00934 | -0.0724 | -3.9079
-4 | 0.0209 | 0.00926 | -0.073 | 2.257
-3.5 | 0.0738 | 0.00852 | -0.0729 | 8.662
-3 | 0.1295 | 0.0083 | -0.0732 | 15.6024
-2.5 | 0.1854 | 0.00798 | -0.0735 | 23.2331
-2 | 0.2406 | 0.00762 | -0.0737 | 31.5748
-1.5 | 0.2961 | 0.00737 | -0.074 | 40.1764
-1 | 0.3503 | 0.00694 | -0.074 | 50.4755
-0.5 | 0.4071 | 0.00675 | -0.0746 | 60.3111
0 | 0.4636 | 0.00666 | -0.0751 | 69.6096
0.5 | 0.5206 | 0.00648 | -0.0757 | 80.3395
1 | 0.5736 | 0.00598 | -0.0758 | 95.9197
1.5 | 0.6182 | 0.00466 | -0.0747 | 132.6609
2 | 0.6739 | 0.0047 | -0.075 | 143.383
2.5 | 0.7283 | 0.0049 | -0.0752 | 148.6327
3 | 0.7812 | 0.00516 | -0.0751 | 151.3953
3.5 | 0.834 | 0.00547 | -0.0751 | 152.468
4 | 0.8859 | 0.00573 | -0.075 | 154.6073
4.5 | 0.9368 | 0.00605 | -0.0746 | 154.843
5 | 0.9857 | 0.00637 | -0.0739 | 154.741
6 | 1.0687 | 0.00737 | -0.0697 | 145.0068
6.5 | 1.0888 | 0.0081 | -0.0634 | 134.4198
8 | 1.1679 | 0.01122 | -0.0512 | 104.0909
9 | 1.1722 | 0.01592 | -0.0375 | 73.6307
9.5 | 1.1809 | 0.01832 | -0.0323 | 64.4596
10 | 1.207 | 0.01988 | -0.0295 | 60.7143
10.5 | 1.2331 | 0.02152 | -0.0269 | 57.3002
11 | 1.2626 | 0.023 | -0.0249 | 54.8957
11.5 | 1.2875 | 0.02486 | -0.0226 | 51.79
12 | 1.3138 | 0.02668 | -0.0206 | 49.2429
12.5 | 1.3389 | 0.02868 | -0.0187 | 46.6841
13 | 1.36 | 0.03105 | -0.0166 | 43.8003
13.5 | 1.3803 | 0.03358 | -0.0147 | 41.1048
14 | 1.4021 | 0.03612 | -0.0132 | 38.8178
14.5 | 1.4194 | 0.03911 | -0.0116 | 36.2925
15 | 1.4275 | 0.04308 | -0.0098 | 33.136
15.5 | 1.4436 | 0.04648 | -0.0089 | 31.0585
16 | 1.4576 | 0.05024 | -0.0081 | 29.0127
16.5 | 1.4684 | 0.05451 | -0.0076 | 26.9382
17 | 1.4742 | 0.05947 | -0.0073 | 24.789
17.5 | 1.477 | 0.06503 | -0.0075 | 22.7126
18 | 1.4734 | 0.07163 | -0.0081 | 20.5696
18.5 | 1.4789 | 0.07727 | -0.0091 | 19.1394
19 | 1.4768 | 0.08416 | -0.0107 | 17.5475
19.5 | 1.4764 | 0.09094 | -0.0126 | 16.2349
20 | 1.4703 | 0.09878 | -0.0151 | 14.8846

## 53. Re 2M Mach 0.25 (1)
BIGFOIL.COM POLAR EXPORT
NACA66-714 a=0.2
NACA66-714 a=0.2 |  |  |  | Cl Max: | 1.511 | at alpha= | 11 | deg
JavaFoil+Calcfoil stall+Eppler ext transition |  |  |  | L/D Max: | 121.758 | at alpha= | 5 | deg
Re: | 2000000 |  |  | Cd Min: | 0.00641 | at alpha= | 2 | deg
Mach: | 0.25 |  |  | Cl=0 at alpha= | -3.7768 | deg
|  |  |  | @ Cl=0.1, Cd= | 0.0072987
|  |  |  | @ Cl=0.4, Cd= | 0.006915
|  |  |  | @ Cl=0.6, Cd= | 0.0075639
alpha (deg) | Cl | Cd | Cm | Cl/Cd
-14.5 | -0.064 | 0.11939 | -0.02 | -0.532
-14 | -0.061 | 0.12357 | -0.02 | -0.49
-13.5 | -0.09 | 0.11484 | -0.02 | -0.782
-13 | -0.163 | 0.10889 | -0.021 | -1.501
-12.5 | -0.209 | 0.09977 | -0.021 | -2.09
-12 | -0.246 | 0.09271 | -0.021 | -2.65
-11.5 | -0.277 | 0.08563 | -0.022 | -3.236
-11 | -0.303 | 0.08168 | -0.022 | -3.708
-10.5 | -0.323 | 0.07641 | -0.023 | -4.223
-10 | -0.336 | 0.07025 | -0.023 | -4.785
-9.5 | -0.343 | 0.0655 | -0.023 | -5.234
-9 | -0.343 | 0.06129 | -0.024 | -5.59
-8.5 | -0.335 | 0.05734 | -0.025 | -5.846
-8 | -0.321 | 0.05416 | -0.025 | -5.924
-7.5 | -0.3 | 0.04945 | -0.026 | -6.067
-7 | -0.273 | 0.0466 | -0.027 | -5.86
-6.5 | -0.241 | 0.04294 | -0.027 | -5.61
-6 | -0.204 | 0.04065 | -0.028 | -5.017
-5.5 | -0.163 | 0.03811 | -0.029 | -4.282
-5 | -0.119 | 0.03579 | -0.028 | -3.325
-4.5 | -0.073 | 0.03385 | -0.029 | -2.151
-4 | -0.025 | 0.03203 | -0.031 | -0.771
-3.5 | 0.031 | 0.00743 | -0.062 | 4.131
-3 | 0.093 | 0.00731 | -0.063 | 12.692
-2.5 | 0.155 | 0.00721 | -0.063 | 21.541
-2 | 0.218 | 0.00706 | -0.064 | 30.876
-1.5 | 0.281 | 0.007 | -0.065 | 40.183
-1 | 0.344 | 0.00695 | -0.066 | 49.527
-0.5 | 0.408 | 0.00691 | -0.067 | 59.012
0 | 0.471 | 0.00704 | -0.068 | 66.872
0.5 | 0.53 | 0.00735 | -0.069 | 72.136
1 | 0.591 | 0.00753 | -0.07 | 78.514
1.5 | 0.652 | 0.00776 | -0.071 | 83.964
2 | 0.712 | 0.00641 | -0.071 | 111.044
2.5 | 0.772 | 0.00672 | -0.072 | 114.911
3 | 0.832 | 0.00712 | -0.073 | 116.801
3.5 | 0.891 | 0.0075 | -0.074 | 118.81
4 | 0.95 | 0.00795 | -0.075 | 119.473
4.5 | 1.009 | 0.00842 | -0.076 | 119.822
5 | 1.067 | 0.00877 | -0.077 | 121.758
5.5 | 1.124 | 0.00927 | -0.078 | 121.274
6 | 1.179 | 0.00979 | -0.078 | 120.485
6.5 | 1.231 | 0.01035 | -0.079 | 118.906
7 | 1.274 | 0.01572 | -0.08 | 81.048
7.5 | 1.321 | 0.01652 | -0.081 | 79.97
8 | 1.365 | 0.01733 | -0.081 | 78.78
8.5 | 1.406 | 0.01828 | -0.082 | 76.951
9 | 1.442 | 0.01928 | -0.083 | 74.763
9.5 | 1.47 | 0.02038 | -0.084 | 72.089
10 | 1.491 | 0.02156 | -0.085 | 69.15
10.5 | 1.505 | 0.02287 | -0.086 | 65.792
11 | 1.511 | 0.02426 | -0.086 | 62.274
11.5 | 1.5 | 0.02588 | -0.087 | 57.966
12 | 1.478 | 0.02748 | -0.088 | 53.775
12.5 | 1.443 | 0.02935 | -0.089 | 49.183
13 | 1.396 | 0.03168 | -0.09 | 44.072
13.5 | 1.337 | 0.0341 | -0.09 | 39.213
14 | 1.267 | 0.03709 | -0.091 | 34.148
14.5 | 1.184 | 0.0409 | -0.091 | 28.952
15 | 1.058 | 0.05703 | -0.087 | 18.552
15.5 | 0.862 | 0.12209 | -0.049 | 7.062
16 | 0.776 | 0.13252 | -0.046 | 5.854

## 54. Re 2M Mach 0.25 (2)
BIGFOIL.COM POLAR EXPORT
NACA66-714 a=0.2
NACA66-714 a=0.2 |  |  |  | Cl Max: | 1.4214 | at alpha= | 16.5 | deg
XFOIL ncrit=9 |  |  |  | L/D Max: | 151.903 | at alpha= | 4 | deg
Re: | 2000000 |  |  | Cd Min: | 0.22194 | at alpha= | -20 | deg
Mach: | 0.25 |  |  | Cl=0 at alpha= | -4.2032 | deg
|  |  |  | @ Cl=0.1, Cd= | 0.0087339
|  |  |  | @ Cl=0.4, Cd= | 0.0068964
|  |  |  | @ Cl=0.6, Cd= | 0.0060756
alpha (deg) | Cl | Cd | Cm | Cl/Cd
-20 | -0.4577 | 0.22194 | -0.0091 | -2.0623
-19.5 | -0.4395 | 0.21533 | -0.0132 | -2.0411
-19 | -0.4207 | 0.20918 | -0.0173 | -2.0112
-18.5 | -0.4036 | 0.20192 | -0.0214 | -1.9988
-18 | -0.3854 | 0.19522 | -0.0255 | -1.9742
-17.5 | -0.3688 | 0.18816 | -0.0293 | -1.96
-17 | -0.3508 | 0.18171 | -0.0332 | -1.9305
-16.5 | -0.331 | 0.17619 | -0.037 | -1.8787
-16 | -0.313 | 0.16978 | -0.0408 | -1.8436
-15.5 | -0.2953 | 0.1632 | -0.0446 | -1.8094
-15 | -0.279 | 0.15563 | -0.0485 | -1.7927
-14.5 | -0.2634 | 0.14856 | -0.0523 | -1.773
-13.5 | -0.2334 | 0.13458 | -0.0596 | -1.7343
-13 | -0.2183 | 0.12776 | -0.0632 | -1.7087
-12.5 | -0.2096 | 0.11976 | -0.0667 | -1.7502
-11.5 | -0.1795 | 0.10784 | -0.0731 | -1.6645
-11 | -0.1725 | 0.09955 | -0.0771 | -1.7328
-10 | -0.1649 | 0.08445 | -0.084 | -1.9526
-9.5 | -0.1864 | 0.07335 | -0.0887 | -2.5412
-9 | -0.2072 | 0.06453 | -0.0947 | -3.2109
-8 | -0.3178 | 0.03989 | -0.0887 | -7.9669
-7.5 | -0.3856 | 0.01276 | -0.0766 | -30.2194
-7 | -0.3305 | 0.01118 | -0.0759 | -29.5617
-6.5 | -0.2743 | 0.01015 | -0.0753 | -27.0246
-6 | -0.2171 | 0.00958 | -0.075 | -22.6618
-5.5 | -0.1557 | 0.00974 | -0.0753 | -15.9856
-5 | -0.0957 | 0.00966 | -0.0757 | -9.9068
-4.5 | -0.0352 | 0.00969 | -0.0761 | -3.6326
-4 | 0.0241 | 0.00954 | -0.0765 | 2.5262
-3.5 | 0.08 | 0.00886 | -0.0763 | 9.0293
-3 | 0.1371 | 0.0085 | -0.0764 | 16.1294
-2.5 | 0.195 | 0.00817 | -0.0767 | 23.8678
-2 | 0.2515 | 0.00776 | -0.0767 | 32.4098
-1.5 | 0.3082 | 0.00749 | -0.0768 | 41.1482
-1 | 0.3641 | 0.00702 | -0.0768 | 51.8661
-0.5 | 0.4222 | 0.00682 | -0.0772 | 61.9062
0 | 0.4807 | 0.0067 | -0.0778 | 71.7463
0.5 | 0.539 | 0.00654 | -0.0782 | 82.4159
1 | 0.5954 | 0.00623 | -0.0785 | 95.5698
1.5 | 0.6392 | 0.00476 | -0.077 | 134.2857
2 | 0.6952 | 0.00484 | -0.077 | 143.6364
2.5 | 0.7502 | 0.00509 | -0.077 | 147.387
3 | 0.8039 | 0.00538 | -0.0767 | 149.4238
3.5 | 0.8575 | 0.00569 | -0.0764 | 150.703
4 | 0.9099 | 0.00599 | -0.0759 | 151.9032
4.5 | 0.9601 | 0.00634 | -0.075 | 151.4353
5 | 1.009 | 0.00667 | -0.0738 | 151.2744
5.5 | 1.0497 | 0.00719 | -0.071 | 145.9944
6 | 1.0773 | 0.00773 | -0.0656 | 139.3661
6.5 | 1.0962 | 0.00858 | -0.0588 | 127.7622
7 | 1.1154 | 0.00957 | -0.0526 | 116.5517
7.5 | 1.1348 | 0.01065 | -0.0466 | 106.554
8.5 | 1.1761 | 0.015 | -0.0394 | 78.4067
9 | 1.1721 | 0.01804 | -0.0323 | 64.9723
9.5 | 1.1834 | 0.02053 | -0.0274 | 57.6425
10 | 1.2108 | 0.02226 | -0.0247 | 54.3935
10.5 | 1.2372 | 0.02417 | -0.022 | 51.1874
11 | 1.2648 | 0.02608 | -0.0196 | 48.4969
11.5 | 1.288 | 0.02838 | -0.017 | 45.3841
12 | 1.3139 | 0.0306 | -0.0149 | 42.9379
12.5 | 1.3355 | 0.03324 | -0.0126 | 40.1775
13 | 1.3509 | 0.03651 | -0.0102 | 37.0008
13.5 | 1.3714 | 0.03951 | -0.0085 | 34.7102
14 | 1.3888 | 0.04294 | -0.0069 | 32.3428
14.5 | 1.3965 | 0.04743 | -0.0052 | 29.4434
15 | 1.4035 | 0.05223 | -0.0041 | 26.8715
15.5 | 1.4144 | 0.0569 | -0.0035 | 24.8576
16 | 1.4202 | 0.06232 | -0.0032 | 22.7888
16.5 | 1.4214 | 0.06852 | -0.0035 | 20.7443
17 | 1.4062 | 0.077 | -0.0045 | 18.2623
17.5 | 1.4131 | 0.08305 | -0.0057 | 17.0151
18 | 1.4041 | 0.09139 | -0.0078 | 15.3638
18.5 | 1.4035 | 0.09885 | -0.0102 | 14.1983
19 | 1.3947 | 0.10772 | -0.0134 | 12.9475
19.5 | 1.3844 | 0.11698 | -0.0172 | 11.8345
20 | 1.3663 | 0.12773 | -0.0222 | 10.6968

## 55. Re 2M Mach 0.50 (1)
BIGFOIL.COM POLAR EXPORT
NACA66-714 a=0.2
NACA66-714 a=0.2 |  |  |  | Cl Max: | 1.458 | at alpha= | 8.5 | deg
JavaFoil+Calcfoil stall+Eppler ext transition |  |  |  | L/D Max: | 111.882 | at alpha= | 4 | deg
Re: | 2000000 |  |  | Cd Min: | 0.00691 | at alpha= | -1.5 | deg
Mach: | 0.5 |  |  | Cl=0 at alpha= | -3.75 | deg
|  |  |  | @ Cl=0.1, Cd= | 0.026096
|  |  |  | @ Cl=0.4, Cd= | 0.0072035
|  |  |  | @ Cl=0.6, Cd= | 0.0081248
alpha (deg) | Cl | Cd | Cm | Cl/Cd
-20 | -0.909 | 0.1797 | -0.023 | -5.059
-19.5 | -0.882 | 0.17121 | -0.023 | -5.15
-19 | -0.854 | 0.16312 | -0.023 | -5.237
-18.5 | -0.827 | 0.15831 | -0.024 | -5.223
-18 | -0.798 | 0.15485 | -0.023 | -5.155
-17.5 | -0.77 | 0.14768 | -0.023 | -5.211
-17 | -0.742 | 0.14217 | -0.023 | -5.217
-16.5 | -0.714 | 0.13782 | -0.024 | -5.181
-16 | -0.686 | 0.13372 | -0.024 | -5.132
-15.5 | -0.659 | 0.13049 | -0.024 | -5.047
-15 | -0.631 | 0.12569 | -0.025 | -5.018
-14.5 | -0.603 | 0.11915 | -0.025 | -5.06
-14 | -0.574 | 0.11611 | -0.024 | -4.944
-13.5 | -0.546 | 0.11105 | -0.024 | -4.915
-13 | -0.518 | 0.10619 | -0.025 | -4.877
-12.5 | -0.49 | 0.10239 | -0.025 | -4.786
-12 | -0.462 | 0.09964 | -0.025 | -4.637
-11.5 | -0.434 | 0.09614 | -0.026 | -4.515
-11 | -0.406 | 0.09177 | -0.026 | -4.426
-10.5 | -0.378 | 0.08717 | -0.027 | -4.339
-10 | -0.35 | 0.08444 | -0.027 | -4.147
-9.5 | -0.322 | 0.08225 | -0.026 | -3.911
-9 | -0.294 | 0.0705 | -0.026 | -4.166
-8.5 | -0.266 | 0.07582 | -0.027 | -3.504
-8 | -0.238 | 0.05616 | -0.027 | -4.232
-7.5 | -0.21 | 0.05131 | -0.028 | -4.089
-7 | -0.182 | 0.04783 | -0.029 | -3.801
-6.5 | -0.154 | 0.06343 | -0.027 | -2.422
-6 | -0.126 | 0.05233 | -0.028 | -2.401
-5.5 | -0.098 | 0.04419 | -0.029 | -2.213
-5 | -0.115 | 0.04051 | -0.03 | -2.847
-4.5 | -0.076 | 0.03676 | -0.032 | -2.072
-4 | -0.027 | 0.03377 | -0.03 | -0.788
-3.5 | 0.027 | 0.03196 | -0.033 | 0.849
-3 | 0.083 | 0.03047 | -0.034 | 2.709
-2.5 | 0.172 | 0.00757 | -0.071 | 22.745
-2 | 0.243 | 0.00752 | -0.072 | 32.25
-1.5 | 0.313 | 0.00691 | -0.073 | 45.343
-1 | 0.384 | 0.00719 | -0.074 | 53.47
-0.5 | 0.455 | 0.00725 | -0.075 | 62.797
0 | 0.52 | 0.0078 | -0.075 | 66.679
0.5 | 0.588 | 0.00808 | -0.076 | 72.746
1 | 0.655 | 0.00833 | -0.077 | 78.584
1.5 | 0.722 | 0.0086 | -0.078 | 83.95
2 | 0.789 | 0.00735 | -0.079 | 107.403
2.5 | 0.855 | 0.00783 | -0.08 | 109.211
3 | 0.921 | 0.00835 | -0.081 | 110.322
3.5 | 0.986 | 0.00887 | -0.082 | 111.155
4 | 1.051 | 0.0094 | -0.083 | 111.882
4.5 | 1.116 | 0.01004 | -0.084 | 111.151
5 | 1.18 | 0.01069 | -0.085 | 110.407
5.5 | 1.241 | 0.0114 | -0.086 | 108.891
6 | 1.299 | 0.01217 | -0.087 | 106.688
6.5 | 1.343 | 0.01872 | -0.087 | 71.75
7 | 1.389 | 0.01988 | -0.088 | 69.852
7.5 | 1.426 | 0.02117 | -0.089 | 67.355
8 | 1.451 | 0.02266 | -0.09 | 64.022
8.5 | 1.458 | 0.02453 | -0.091 | 59.44
9 | 1.426 | 0.02662 | -0.092 | 53.573
9.5 | 1.273 | 0.02938 | -0.093 | 43.349
10 | 0.748 | 0.06741 | -0.041 | 11.101
10.5 | 0.774 | 0.0775 | -0.04 | 9.988
11 | 0.8 | 0.09296 | -0.042 | 8.61
11.5 | 0.826 | 0.0973 | -0.042 | 8.493
12 | 0.852 | 0.1007 | -0.042 | 8.464
12.5 | 0.88 | 0.1029 | -0.047 | 8.548
13 | 0.905 | 0.10826 | -0.047 | 8.364
13.5 | 0.931 | 0.11099 | -0.048 | 8.39

## 56. Re 2M Mach 0.50 (2)
BIGFOIL.COM POLAR EXPORT
NACA66-714 a=0.2
NACA66-714 a=0.2 |  |  |  | Cl Max: | 1.2739 | at alpha= | 12 | deg
XFOIL ncrit=9 |  |  |  | L/D Max: | 137.587 | at alpha= | 2.5 | deg
Re: | 2000000 |  |  | Cd Min: | 0.23887 | at alpha= | -20 | deg
Mach: | 0.5 |  |  | Cl=0 at alpha= | -4.348 | deg
|  |  |  | @ Cl=0.1, Cd= | 0.011645
|  |  |  | @ Cl=0.4, Cd= | 0.0078361
|  |  |  | @ Cl=0.6, Cd= | 0.0069299
alpha (deg) | Cl | Cd | Cm | Cl/Cd
-20 | -0.4833 | 0.23887 | -0.0074 | -2.0233
-19.5 | -0.4606 | 0.23134 | -0.0123 | -1.991
-19 | -0.4375 | 0.2241 | -0.0172 | -1.9523
-18.5 | -0.4152 | 0.21619 | -0.0221 | -1.9205
-18 | -0.3927 | 0.20874 | -0.0268 | -1.8813
-17.5 | -0.3708 | 0.2011 | -0.0314 | -1.8439
-17 | -0.3481 | 0.19388 | -0.0359 | -1.7954
-16.5 | -0.3247 | 0.18747 | -0.0404 | -1.732
-16 | -0.3021 | 0.18024 | -0.0448 | -1.6761
-15.5 | -0.2799 | 0.17249 | -0.0493 | -1.6227
-15 | -0.2591 | 0.16495 | -0.0538 | -1.5708
-14.5 | -0.2386 | 0.15751 | -0.0581 | -1.5148
-14 | -0.2179 | 0.1503 | -0.0623 | -1.4498
-13.5 | -0.1983 | 0.14288 | -0.0665 | -1.3879
-13 | -0.1793 | 0.13554 | -0.0705 | -1.3229
-12.5 | -0.1595 | 0.12905 | -0.0741 | -1.236
-12 | -0.1401 | 0.12252 | -0.0779 | -1.1435
-11.5 | -0.1223 | 0.11564 | -0.0816 | -1.0576
-11 | -0.1099 | 0.10722 | -0.086 | -1.025
-10.5 | -0.0931 | 0.1006 | -0.0895 | -0.92545
-10 | -0.0808 | 0.0936 | -0.0929 | -0.86325
-9.5 | -0.0666 | 0.08725 | -0.0962 | -0.76332
-9 | -0.0568 | 0.0804 | -0.0996 | -0.70647
-8 | -0.0528 | 0.0655 | -0.1075 | -0.80611
-7.5 | -0.0564 | 0.05875 | -0.1125 | -0.96
-7 | -0.0792 | 0.05273 | -0.1116 | -1.502
-6.5 | -0.0864 | 0.04609 | -0.1104 | -1.8746
-6 | -0.0828 | 0.03915 | -0.1079 | -2.1149
-5.5 | -0.0716 | 0.03159 | -0.104 | -2.2665
-5 | -0.0494 | 0.02415 | -0.0993 | -2.0455
-4.5 | -0.0169 | 0.01662 | -0.0945 | -1.0168
-4 | 0.0387 | 0.01184 | -0.0926 | 3.2686
-3.5 | 0.1078 | 0.01162 | -0.0922 | 9.2771
-3 | 0.1742 | 0.01005 | -0.0918 | 17.3333
-2.5 | 0.2406 | 0.00944 | -0.0915 | 25.4873
-2 | 0.3043 | 0.00862 | -0.0909 | 35.3016
-1.5 | 0.3668 | 0.00802 | -0.0902 | 45.7357
-1 | 0.43 | 0.00767 | -0.0897 | 56.0626
-0.5 | 0.4917 | 0.00718 | -0.0891 | 68.4819
0 | 0.5568 | 0.00701 | -0.0892 | 79.4294
0.5 | 0.6215 | 0.00689 | -0.0893 | 90.2032
1 | 0.6843 | 0.00688 | -0.0891 | 99.4622
2 | 0.7778 | 0.0057 | -0.0834 | 136.4561
2.5 | 0.8324 | 0.00605 | -0.0815 | 137.5868
3 | 0.8825 | 0.00645 | -0.0787 | 136.8217
4 | 0.9551 | 0.00752 | -0.0679 | 127.008
4.5 | 0.9889 | 0.00834 | -0.0625 | 118.5731
5 | 1.0267 | 0.00919 | -0.0579 | 111.7193
5.5 | 1.0641 | 0.01016 | -0.0534 | 104.7343
6 | 1.0956 | 0.01136 | -0.0481 | 96.4437
6.5 | 1.124 | 0.0127 | -0.0425 | 88.5039
7 | 1.1547 | 0.01397 | -0.0371 | 82.6557
9 | 1.1818 | 0.02816 | -0.0157 | 41.9673
9.5 | 1.1964 | 0.0317 | -0.0115 | 37.7413
10 | 1.222 | 0.03477 | -0.0083 | 35.1452
10.5 | 1.2419 | 0.03847 | -0.0051 | 32.2823
11 | 1.2601 | 0.04252 | -0.0023 | 29.6355
11.5 | 1.2673 | 0.04773 | 0.0003 | 26.5514
12 | 1.2739 | 0.05333 | 0.0023 | 23.8871
12.5 | 1.2739 | 0.0599 | 0.0035 | 21.2671
13 | 1.272 | 0.067 | 0.004 | 18.9851
13.5 | 1.2606 | 0.07542 | 0.0035 | 16.7144
14 | 1.2502 | 0.08418 | 0.0024 | 14.8515
14.5 | 1.2392 | 0.09336 | 0.0005 | 13.2734
15 | 1.2274 | 0.10307 | -0.0021 | 11.9084
15.5 | 1.2164 | 0.11318 | -0.0058 | 10.7475
16 | 1.1985 | 0.12473 | -0.0109 | 9.6088
16.5 | 1.1763 | 0.13733 | -0.0174 | 8.5655
17 | 1.1526 | 0.15089 | -0.0253 | 7.6387

## 57. Re 3M Mach 0.00 (1)
BIGFOIL.COM POLAR EXPORT
NACA66-714 a=0.2
NACA66-714 a=0.2 |  |  |  | Cl Max: | 1.536 | at alpha= | 12 | deg
JavaFoil+Calcfoil stall+Eppler ext transition |  |  |  | L/D Max: | 128.51 | at alpha= | 5.5 | deg
Re: | 3000000 |  |  | Cd Min: | 0.00607 | at alpha= | 2 | deg
Mach: | 0 |  |  | Cl=0 at alpha= | -3.75 | deg
|  |  |  | @ Cl=0.1, Cd= | 0.006692
|  |  |  | @ Cl=0.4, Cd= | 0.0068947
|  |  |  | @ Cl=0.6, Cd= | 0.0072949
alpha (deg) | Cl | Cd | Cm | Cl/Cd
-17 | -0.352 | 0.1418 | -0.018 | -2.481
-16.5 | -0.364 | 0.13632 | -0.019 | -2.671
-16 | -0.376 | 0.12737 | -0.019 | -2.954
-15.5 | -0.388 | 0.12208 | -0.019 | -3.179
-15 | -0.399 | 0.1139 | -0.02 | -3.506
-14.5 | -0.41 | 0.10816 | -0.02 | -3.789
-14 | -0.419 | 0.10292 | -0.02 | -4.074
-13.5 | -0.427 | 0.09597 | -0.021 | -4.454
-13 | -0.434 | 0.09187 | -0.021 | -4.725
-12.5 | -0.439 | 0.08568 | -0.021 | -5.119
-12 | -0.441 | 0.08106 | -0.022 | -5.44
-11.5 | -0.441 | 0.07613 | -0.022 | -5.787
-11 | -0.437 | 0.07257 | -0.023 | -6.025
-10.5 | -0.431 | 0.06789 | -0.023 | -6.343
-10 | -0.42 | 0.06459 | -0.023 | -6.509
-9.5 | -0.407 | 0.05979 | -0.024 | -6.799
-9 | -0.389 | 0.05635 | -0.024 | -6.897
-8.5 | -0.367 | 0.05292 | -0.025 | -6.934
-8 | -0.341 | 0.04936 | -0.026 | -6.911
-7.5 | -0.312 | 0.04665 | -0.026 | -6.681
-7 | -0.279 | 0.044 | -0.027 | -6.331
-6.5 | -0.242 | 0.04118 | -0.028 | -5.886
-6 | -0.203 | 0.03876 | -0.029 | -5.24
-5.5 | -0.161 | 0.03624 | -0.03 | -4.454
-5 | -0.145 | 0.00712 | -0.057 | -20.355
-4.5 | -0.088 | 0.00711 | -0.058 | -12.396
-4 | -0.03 | 0.00696 | -0.059 | -4.278
-3.5 | 0.03 | 0.00685 | -0.06 | 4.349
-3 | 0.09 | 0.00671 | -0.061 | 13.417
-2.5 | 0.151 | 0.0066 | -0.061 | 22.796
-2 | 0.211 | 0.0065 | -0.062 | 32.523
-1.5 | 0.272 | 0.00648 | -0.063 | 42.068
-1 | 0.334 | 0.00654 | -0.064 | 50.978
-0.5 | 0.395 | 0.00688 | -0.065 | 57.402
0 | 0.456 | 0.00706 | -0.066 | 64.52
0.5 | 0.515 | 0.00679 | -0.067 | 75.88
1 | 0.574 | 0.00722 | -0.068 | 79.527
1.5 | 0.633 | 0.00739 | -0.068 | 85.665
2 | 0.692 | 0.00607 | -0.069 | 114.056
2.5 | 0.75 | 0.00637 | -0.07 | 117.741
3 | 0.808 | 0.0067 | -0.071 | 120.576
3.5 | 0.866 | 0.00704 | -0.072 | 123.034
4 | 0.924 | 0.00744 | -0.073 | 124.204
4.5 | 0.981 | 0.00783 | -0.074 | 125.338
5 | 1.038 | 0.00822 | -0.074 | 126.276
5.5 | 1.093 | 0.00851 | -0.075 | 128.51
6 | 1.147 | 0.00894 | -0.076 | 128.388
6.5 | 1.199 | 0.00942 | -0.077 | 127.321
7 | 1.249 | 0.00987 | -0.078 | 126.502
7.5 | 1.29 | 0.01448 | -0.078 | 89.122
8 | 1.336 | 0.01513 | -0.079 | 88.258
8.5 | 1.379 | 0.01585 | -0.08 | 86.988
9 | 1.418 | 0.01665 | -0.081 | 85.152
9.5 | 1.451 | 0.0175 | -0.082 | 82.944
10 | 1.48 | 0.01846 | -0.083 | 80.217
10.5 | 1.505 | 0.01941 | -0.083 | 77.522
11 | 1.524 | 0.02052 | -0.084 | 74.288
11.5 | 1.534 | 0.02162 | -0.085 | 70.951
12 | 1.536 | 0.02281 | -0.086 | 67.348
12.5 | 1.531 | 0.02412 | -0.087 | 63.49
13 | 1.52 | 0.0256 | -0.087 | 59.376
13.5 | 1.502 | 0.02714 | -0.088 | 55.337
14 | 1.478 | 0.02882 | -0.089 | 51.29
14.5 | 1.449 | 0.03087 | -0.09 | 46.928
15 | 1.414 | 0.03324 | -0.09 | 42.544
15.5 | 1.375 | 0.03519 | -0.091 | 39.093
16 | 1.333 | 0.03762 | -0.092 | 35.444
16.5 | 1.287 | 0.04097 | -0.092 | 31.41
17 | 1.239 | 0.04409 | -0.093 | 28.11

## 58. Re 3M Mach 0.00 (2)
BIGFOIL.COM POLAR EXPORT
NACA66-714 a=0.2
NACA66-714 a=0.2 |  |  |  | Cl Max: | 1.5622 | at alpha= | 20 | deg
XFOIL ncrit=9 |  |  |  | L/D Max: | 165.53 | at alpha= | 4.5 | deg
Re: | 3000000 |  |  | Cd Min: | 0.15856 | at alpha= | -15.5 | deg
Mach: | 0 |  |  | Cl=0 at alpha= | -4.0855 | deg
|  |  |  | @ Cl=0.1, Cd= | 0.0073309
|  |  |  | @ Cl=0.4, Cd= | 0.0060819
|  |  |  | @ Cl=0.6, Cd= | 0.0048777
alpha (deg) | Cl | Cd | Cm | Cl/Cd
-15.5 | -0.3025 | 0.15856 | -0.0441 | -1.9078
-14.5 | -0.279 | 0.14293 | -0.0517 | -1.952
-14 | -0.2645 | 0.13647 | -0.0552 | -1.9382
-13.5 | -0.2486 | 0.13056 | -0.0585 | -1.9041
-13 | -0.2383 | 0.1229 | -0.0622 | -1.939
-12.5 | -0.2228 | 0.11712 | -0.0654 | -1.9023
-12 | -0.2101 | 0.11075 | -0.0686 | -1.8971
-11 | -0.5676 | 0.04664 | -0.0838 | -12.1698
-10.5 | -0.6758 | 0.01779 | -0.0708 | -37.9876
-10 | -0.6352 | 0.0149 | -0.0694 | -42.6309
-9.5 | -0.5881 | 0.01302 | -0.0686 | -45.169
-9 | -0.537 | 0.01187 | -0.0683 | -45.2401
-8.5 | -0.4847 | 0.01096 | -0.0682 | -44.2245
-8 | -0.4319 | 0.01019 | -0.0681 | -42.3847
-7.5 | -0.3781 | 0.00964 | -0.0682 | -39.222
-7 | -0.325 | 0.00902 | -0.068 | -36.031
-6.5 | -0.272 | 0.00839 | -0.0679 | -32.4195
-6 | -0.2162 | 0.00815 | -0.0683 | -26.5276
-5.5 | -0.1591 | 0.00807 | -0.0689 | -19.715
-5 | -0.1026 | 0.00794 | -0.0694 | -12.9219
-4.5 | -0.047 | 0.00768 | -0.0698 | -6.1198
-4 | 0.0097 | 0.00749 | -0.0703 | 1.2951
-3.5 | 0.0673 | 0.0074 | -0.0711 | 9.0946
-3 | 0.1241 | 0.00728 | -0.0716 | 17.0467
-2.5 | 0.1777 | 0.00682 | -0.0717 | 26.0557
-2 | 0.2341 | 0.00658 | -0.0722 | 35.5775
-1.5 | 0.2905 | 0.00637 | -0.0727 | 45.6044
-1 | 0.347 | 0.00624 | -0.0733 | 55.609
-0.5 | 0.404 | 0.00607 | -0.074 | 66.5568
0 | 0.4606 | 0.00597 | -0.0746 | 77.1524
0.5 | 0.5176 | 0.00588 | -0.0753 | 88.0272
1 | 0.5731 | 0.00576 | -0.0758 | 99.4965
1.5 | 0.6167 | 0.00433 | -0.0747 | 142.4249
2 | 0.6704 | 0.00445 | -0.0748 | 150.6517
2.5 | 0.7244 | 0.00466 | -0.0751 | 155.4506
3 | 0.7783 | 0.00488 | -0.0753 | 159.4877
3.5 | 0.832 | 0.00514 | -0.0756 | 161.8677
4 | 0.8847 | 0.0054 | -0.0756 | 163.8333
4.5 | 0.9369 | 0.00566 | -0.0756 | 165.53
5 | 0.9852 | 0.00605 | -0.0749 | 162.843
5.5 | 1.0292 | 0.00656 | -0.0734 | 156.8902
6 | 1.0665 | 0.0072 | -0.0707 | 148.125
6.5 | 1.0972 | 0.00781 | -0.0666 | 140.4866
7 | 1.1149 | 0.00855 | -0.06 | 130.3977
7.5 | 1.1313 | 0.00955 | -0.0537 | 118.4607
8 | 1.1375 | 0.01095 | -0.046 | 103.8813
8.5 | 1.16 | 0.01331 | -0.0436 | 87.1525
9 | 1.1721 | 0.0153 | -0.0384 | 76.6078
9.5 | 1.199 | 0.01666 | -0.0354 | 71.9688
10 | 1.2287 | 0.01793 | -0.033 | 68.5276
10.5 | 1.2595 | 0.01918 | -0.0309 | 65.6674
11 | 1.2885 | 0.02057 | -0.0287 | 62.6398
11.5 | 1.319 | 0.02192 | -0.0269 | 60.1734
12 | 1.3451 | 0.02361 | -0.0247 | 56.9716
12.5 | 1.3707 | 0.0254 | -0.0226 | 53.9646
13 | 1.398 | 0.02715 | -0.021 | 51.4917
13.5 | 1.4218 | 0.0292 | -0.0192 | 48.6918
14 | 1.4407 | 0.0317 | -0.0171 | 45.4479
14.5 | 1.4639 | 0.03396 | -0.0157 | 43.1066
15 | 1.4851 | 0.03646 | -0.0143 | 40.7323
15.5 | 1.5017 | 0.03944 | -0.0128 | 38.0756
16 | 1.5128 | 0.04306 | -0.0113 | 35.1324
16.5 | 1.5285 | 0.04639 | -0.0104 | 32.9489
17 | 1.5414 | 0.05014 | -0.0097 | 30.7419
17.5 | 1.5525 | 0.05423 | -0.0093 | 28.6281
18 | 1.5589 | 0.05898 | -0.009 | 26.431
18.5 | 1.5609 | 0.06445 | -0.0091 | 24.2188
19 | 1.5575 | 0.07083 | -0.0097 | 21.9893
19.5 | 1.561 | 0.07653 | -0.0107 | 20.3972
20 | 1.5622 | 0.08272 | -0.0122 | 18.8854

## 59. Re 3M Mach 0.10 (1)
BIGFOIL.COM POLAR EXPORT
NACA66-714 a=0.2
NACA66-714 a=0.2 |  |  |  | Cl Max: | 1.531 | at alpha= | 11.5 | deg
JavaFoil+Calcfoil stall+Eppler ext transition |  |  |  | L/D Max: | 128.031 | at alpha= | 6 | deg
Re: | 3000000 |  |  | Cd Min: | 0.00608 | at alpha= | 2 | deg
Mach: | 0.1 |  |  | Cl=0 at alpha= | -3.75 | deg
|  |  |  | @ Cl=0.1, Cd= | 0.0067103
|  |  |  | @ Cl=0.4, Cd= | 0.0069569
|  |  |  | @ Cl=0.6, Cd= | 0.0073402
alpha (deg) | Cl | Cd | Cm | Cl/Cd
-16.5 | -0.321 | 0.13762 | -0.019 | -2.333
-16 | -0.335 | 0.13149 | -0.019 | -2.55
-15.5 | -0.349 | 0.12449 | -0.019 | -2.807
-15 | -0.363 | 0.11643 | -0.02 | -3.119
-14.5 | -0.376 | 0.11019 | -0.02 | -3.415
-14 | -0.389 | 0.10446 | -0.02 | -3.72
-13.5 | -0.4 | 0.09903 | -0.021 | -4.035
-13 | -0.409 | 0.09246 | -0.021 | -4.424
-12.5 | -0.417 | 0.08751 | -0.021 | -4.761
-12 | -0.422 | 0.08271 | -0.022 | -5.101
-11.5 | -0.424 | 0.07743 | -0.022 | -5.481
-11 | -0.424 | 0.07263 | -0.023 | -5.835
-10.5 | -0.42 | 0.06863 | -0.023 | -6.116
-10 | -0.412 | 0.0652 | -0.023 | -6.317
-9.5 | -0.4 | 0.0606 | -0.024 | -6.602
-9 | -0.384 | 0.05697 | -0.025 | -6.74
-8.5 | -0.364 | 0.05297 | -0.025 | -6.866
-8 | -0.339 | 0.04965 | -0.026 | -6.832
-7.5 | -0.311 | 0.04688 | -0.026 | -6.624
-7 | -0.278 | 0.04431 | -0.027 | -6.278
-6.5 | -0.242 | 0.04138 | -0.028 | -5.857
-6 | -0.203 | 0.03858 | -0.029 | -5.274
-5.5 | -0.162 | 0.03644 | -0.03 | -4.439
-5 | -0.118 | 0.03342 | -0.032 | -3.527
-4.5 | -0.089 | 0.00714 | -0.058 | -12.392
-4 | -0.03 | 0.00699 | -0.059 | -4.279
-3.5 | 0.03 | 0.00685 | -0.06 | 4.369
-3 | 0.09 | 0.00673 | -0.061 | 13.428
-2.5 | 0.151 | 0.00661 | -0.062 | 22.901
-2 | 0.212 | 0.00651 | -0.063 | 32.634
-1.5 | 0.274 | 0.00644 | -0.064 | 42.491
-1 | 0.335 | 0.00675 | -0.065 | 49.677
-0.5 | 0.397 | 0.00695 | -0.065 | 57.106
0 | 0.458 | 0.00709 | -0.066 | 64.579
0.5 | 0.517 | 0.00679 | -0.067 | 76.245
1 | 0.577 | 0.00727 | -0.068 | 79.311
1.5 | 0.636 | 0.00745 | -0.069 | 85.425
2 | 0.695 | 0.00608 | -0.07 | 114.221
2.5 | 0.754 | 0.00642 | -0.071 | 117.408
3 | 0.812 | 0.00673 | -0.071 | 120.597
3.5 | 0.87 | 0.00709 | -0.072 | 122.691
4 | 0.928 | 0.00749 | -0.073 | 123.948
4.5 | 0.985 | 0.00787 | -0.074 | 125.181
5 | 1.043 | 0.00827 | -0.075 | 126.03
5.5 | 1.098 | 0.00859 | -0.076 | 127.879
6 | 1.153 | 0.009 | -0.077 | 128.031
6.5 | 1.204 | 0.00951 | -0.077 | 126.658
7 | 1.254 | 0.00998 | -0.078 | 125.718
7.5 | 1.295 | 0.0146 | -0.079 | 88.707
8 | 1.341 | 0.01527 | -0.08 | 87.835
8.5 | 1.384 | 0.01604 | -0.08 | 86.246
9 | 1.422 | 0.01685 | -0.081 | 84.418
9.5 | 1.455 | 0.01769 | -0.082 | 82.252
10 | 1.483 | 0.01867 | -0.083 | 79.441
10.5 | 1.506 | 0.01965 | -0.084 | 76.645
11 | 1.524 | 0.02079 | -0.085 | 73.309
11.5 | 1.531 | 0.02194 | -0.085 | 69.798
12 | 1.531 | 0.02322 | -0.086 | 65.925
12.5 | 1.523 | 0.0245 | -0.087 | 62.159
13 | 1.507 | 0.02602 | -0.088 | 57.926
13.5 | 1.485 | 0.02775 | -0.089 | 53.521
14 | 1.457 | 0.02946 | -0.089 | 49.461
14.5 | 1.422 | 0.0316 | -0.09 | 44.998
15 | 1.381 | 0.03408 | -0.091 | 40.541
15.5 | 1.337 | 0.03626 | -0.091 | 36.881
16 | 1.289 | 0.03888 | -0.092 | 33.159
16.5 | 1.235 | 0.04289 | -0.092 | 28.802

## 60. Re 3M Mach 0.10 (2)
BIGFOIL.COM POLAR EXPORT
NACA66-714 a=0.2
NACA66-714 a=0.2 |  |  |  | Cl Max: | 1.5489 | at alpha= | 19.5 | deg
XFOIL ncrit=9 |  |  |  | L/D Max: | 165.228 | at alpha= | 4.5 | deg
Re: | 3000000 |  |  | Cd Min: | 0.15186 | at alpha= | -15 | deg
Mach: | 0.1 |  |  | Cl=0 at alpha= | -4.0893 | deg
|  |  |  | @ Cl=0.1, Cd= | 0.0073574
|  |  |  | @ Cl=0.4, Cd= | 0.0061001
|  |  |  | @ Cl=0.6, Cd= | 0.0050238
alpha (deg) | Cl | Cd | Cm | Cl/Cd
-15 | -0.2869 | 0.15186 | -0.0479 | -1.8892
-14.5 | -0.2772 | 0.14346 | -0.0519 | -1.9322
-14 | -0.2624 | 0.13702 | -0.0554 | -1.915
-13.5 | -0.2464 | 0.13109 | -0.0587 | -1.8796
-13 | -0.2354 | 0.12352 | -0.0624 | -1.9058
-12.5 | -0.2199 | 0.11766 | -0.0656 | -1.8689
-11 | -0.4552 | 0.05886 | -0.0899 | -7.7336
-10.5 | -0.5591 | 0.04115 | -0.0828 | -13.5869
-10 | -0.6344 | 0.01656 | -0.0715 | -38.3092
-9.5 | -0.5906 | 0.01388 | -0.0703 | -42.5504
-9 | -0.5402 | 0.01242 | -0.0698 | -43.4944
-8.5 | -0.4878 | 0.01133 | -0.0695 | -43.0538
-8 | -0.4347 | 0.01042 | -0.0693 | -41.7179
-7.5 | -0.3806 | 0.00979 | -0.0692 | -38.8764
-7 | -0.3268 | 0.00918 | -0.069 | -35.5991
-6.5 | -0.273 | 0.00853 | -0.0689 | -32.0047
-6 | -0.2179 | 0.00815 | -0.069 | -26.7362
-5.5 | -0.1601 | 0.00808 | -0.0696 | -19.8144
-5 | -0.1019 | 0.0081 | -0.0703 | -12.5802
-4.5 | -0.0469 | 0.00771 | -0.0704 | -6.083
-4 | 0.0102 | 0.00753 | -0.0709 | 1.3546
-3.5 | 0.0681 | 0.00743 | -0.0716 | 9.1655
-3 | 0.1252 | 0.0073 | -0.0722 | 17.1507
-2.5 | 0.1792 | 0.00684 | -0.0722 | 26.1988
-2 | 0.2359 | 0.00659 | -0.0727 | 35.7967
-1.5 | 0.2926 | 0.00639 | -0.0732 | 45.7903
-1 | 0.3494 | 0.00625 | -0.0738 | 55.904
-0.5 | 0.4068 | 0.00608 | -0.0744 | 66.9079
0 | 0.4637 | 0.00598 | -0.075 | 77.5418
0.5 | 0.521 | 0.0059 | -0.0757 | 88.3051
1 | 0.5768 | 0.00579 | -0.0762 | 99.62
1.5 | 0.6204 | 0.00435 | -0.0751 | 142.6207
2 | 0.6742 | 0.00449 | -0.0752 | 150.1559
2.5 | 0.7286 | 0.00468 | -0.0754 | 155.6838
3.5 | 0.8366 | 0.00517 | -0.0758 | 161.8182
4 | 0.8893 | 0.00544 | -0.0759 | 163.4743
4.5 | 0.9418 | 0.0057 | -0.0758 | 165.2281
5 | 0.99 | 0.0061 | -0.075 | 162.2951
5.5 | 1.034 | 0.0066 | -0.0734 | 156.6667
6 | 1.0707 | 0.00724 | -0.0705 | 147.8867
6.5 | 1.0981 | 0.00785 | -0.0656 | 139.8854
7 | 1.1162 | 0.00864 | -0.0591 | 129.1898
7.5 | 1.1325 | 0.00969 | -0.0528 | 116.8731
8 | 1.1383 | 0.01113 | -0.045 | 102.2731
8.5 | 1.1605 | 0.0136 | -0.0426 | 85.3309
9 | 1.173 | 0.01561 | -0.0375 | 75.1441
9.5 | 1.2003 | 0.01699 | -0.0345 | 70.6474
10 | 1.2304 | 0.01829 | -0.0321 | 67.2717
10.5 | 1.2605 | 0.01961 | -0.0299 | 64.2784
11 | 1.2895 | 0.02105 | -0.0276 | 61.2589
11.5 | 1.3196 | 0.02249 | -0.0257 | 58.675
12 | 1.3454 | 0.02426 | -0.0235 | 55.4575
12.5 | 1.3719 | 0.02604 | -0.0215 | 52.6843
13 | 1.3986 | 0.0279 | -0.0197 | 50.129
13.5 | 1.4212 | 0.03012 | -0.0178 | 47.1846
14 | 1.4405 | 0.03268 | -0.0158 | 44.0789
14.5 | 1.4623 | 0.03515 | -0.0142 | 41.6017
15 | 1.483 | 0.03777 | -0.0128 | 39.264
15.5 | 1.4986 | 0.04096 | -0.0114 | 36.5869
16 | 1.5077 | 0.04491 | -0.0098 | 33.5716
16.5 | 1.5243 | 0.04828 | -0.009 | 31.5721
17 | 1.5361 | 0.05229 | -0.0084 | 29.3766
17.5 | 1.5454 | 0.05673 | -0.008 | 27.2413
18 | 1.5486 | 0.06203 | -0.0079 | 24.9653
18.5 | 1.5468 | 0.06818 | -0.0083 | 22.687
19 | 1.5481 | 0.07415 | -0.0091 | 20.878
19.5 | 1.5489 | 0.08041 | -0.0104 | 19.2625
20 | 1.548 | 0.08708 | -0.0121 | 17.7768

## 61. Re 3M Mach 0.25 (1)
BIGFOIL.COM POLAR EXPORT
NACA66-714 a=0.2
NACA66-714 a=0.2 |  |  |  | Cl Max: | 1.514 | at alpha= | 11 | deg
JavaFoil+Calcfoil stall+Eppler ext transition |  |  |  | L/D Max: | 125.404 | at alpha= | 5.5 | deg
Re: | 3000000 |  |  | Cd Min: | 0.00629 | at alpha= | 2 | deg
Mach: | 0.25 |  |  | Cl=0 at alpha= | -3.75 | deg
|  |  |  | @ Cl=0.1, Cd= | 0.0068274
|  |  |  | @ Cl=0.4, Cd= | 0.0070113
|  |  |  | @ Cl=0.6, Cd= | 0.0074053
alpha (deg) | Cl | Cd | Cm | Cl/Cd
-14.5 | -0.064 | 0.11543 | -0.02 | -0.551
-14 | -0.061 | 0.1127 | -0.02 | -0.538
-13.5 | -0.09 | 0.10683 | -0.021 | -0.841
-13 | -0.164 | 0.10085 | -0.021 | -1.621
-12.5 | -0.209 | 0.09513 | -0.021 | -2.193
-12 | -0.246 | 0.08971 | -0.021 | -2.74
-11.5 | -0.277 | 0.08446 | -0.022 | -3.282
-11 | -0.303 | 0.0773 | -0.022 | -3.92
-10.5 | -0.323 | 0.07283 | -0.023 | -4.433
-10 | -0.336 | 0.06814 | -0.023 | -4.936
-9.5 | -0.343 | 0.06371 | -0.024 | -5.384
-9 | -0.343 | 0.05958 | -0.025 | -5.753
-8.5 | -0.335 | 0.05537 | -0.025 | -6.057
-8 | -0.321 | 0.05276 | -0.026 | -6.083
-7.5 | -0.3 | 0.04833 | -0.026 | -6.21
-7 | -0.273 | 0.04567 | -0.027 | -5.981
-6.5 | -0.241 | 0.04222 | -0.028 | -5.708
-6 | -0.204 | 0.03991 | -0.029 | -5.114
-5.5 | -0.163 | 0.03726 | -0.03 | -4.386
-5 | -0.119 | 0.03482 | -0.029 | -3.424
-4.5 | -0.073 | 0.03207 | -0.033 | -2.285
-4 | -0.031 | 0.00707 | -0.061 | -4.332
-3.5 | 0.031 | 0.00693 | -0.062 | 4.429
-3 | 0.093 | 0.00685 | -0.063 | 13.536
-2.5 | 0.155 | 0.00665 | -0.063 | 23.34
-2 | 0.218 | 0.00657 | -0.064 | 33.211
-1.5 | 0.281 | 0.00656 | -0.065 | 42.841
-1 | 0.344 | 0.00688 | -0.066 | 50.062
-0.5 | 0.408 | 0.00703 | -0.067 | 57.972
0 | 0.469 | 0.00683 | -0.068 | 68.741
0.5 | 0.53 | 0.00721 | -0.069 | 73.545
1 | 0.592 | 0.00738 | -0.07 | 80.187
1.5 | 0.652 | 0.00757 | -0.071 | 86.215
2 | 0.713 | 0.00629 | -0.071 | 113.335
2.5 | 0.773 | 0.00661 | -0.072 | 116.886
3 | 0.833 | 0.00695 | -0.073 | 119.846
3.5 | 0.892 | 0.00734 | -0.074 | 121.517
4 | 0.951 | 0.00777 | -0.075 | 122.501
4.5 | 1.01 | 0.00819 | -0.076 | 123.356
5 | 1.069 | 0.00861 | -0.077 | 124.148
5.5 | 1.126 | 0.00898 | -0.078 | 125.404
6 | 1.181 | 0.00944 | -0.079 | 125.099
6.5 | 1.233 | 0.00996 | -0.079 | 123.828
7 | 1.277 | 0.01465 | -0.08 | 87.129
7.5 | 1.324 | 0.01542 | -0.081 | 85.864
8 | 1.368 | 0.01614 | -0.082 | 84.791
8.5 | 1.409 | 0.017 | -0.082 | 82.893
9 | 1.445 | 0.01794 | -0.083 | 80.539
9.5 | 1.472 | 0.01898 | -0.084 | 77.58
10 | 1.494 | 0.02002 | -0.085 | 74.598
10.5 | 1.508 | 0.02122 | -0.086 | 71.053
11 | 1.514 | 0.02249 | -0.087 | 67.308
11.5 | 1.504 | 0.02396 | -0.088 | 62.756
12 | 1.481 | 0.02541 | -0.088 | 58.296
12.5 | 1.447 | 0.02724 | -0.089 | 53.119
13 | 1.4 | 0.02929 | -0.09 | 47.792
13.5 | 1.341 | 0.03156 | -0.091 | 42.493
14 | 1.271 | 0.03417 | -0.091 | 37.193
14.5 | 1.19 | 0.03741 | -0.092 | 31.799
15 | 1.097 | 0.04194 | -0.092 | 26.157
15.5 | 0.949 | 0.06707 | -0.084 | 14.156
16 | 0.778 | 0.12675 | -0.05 | 6.136

## 62. Re 3M Mach 0.25 (2)
BIGFOIL.COM POLAR EXPORT
NACA66-714 a=0.2
NACA66-714 a=0.2 |  |  |  | Cl Max: | 1.4936 | at alpha= | 17 | deg
XFOIL ncrit=9 |  |  |  | L/D Max: | 162.538 | at alpha= | 4.5 | deg
Re: | 3000000 |  |  | Cd Min: | 0.22002 | at alpha= | -20 | deg
Mach: | 0.25 |  |  | Cl=0 at alpha= | -4.1124 | deg
|  |  |  | @ Cl=0.1, Cd= | 0.0075268
|  |  |  | @ Cl=0.4, Cd= | 0.006219
|  |  |  | @ Cl=0.6, Cd= | 0.0058259
alpha (deg) | Cl | Cd | Cm | Cl/Cd
-20 | -0.4612 | 0.22002 | -0.009 | -2.0962
-19.5 | -0.4421 | 0.21442 | -0.0131 | -2.0618
-19 | -0.4237 | 0.2079 | -0.0173 | -2.038
-18.5 | -0.404 | 0.20237 | -0.0213 | -1.9963
-18 | -0.3848 | 0.19613 | -0.0254 | -1.962
-17.5 | -0.3664 | 0.18959 | -0.0293 | -1.9326
-17 | -0.3481 | 0.18296 | -0.0333 | -1.9026
-16.5 | -0.331 | 0.17504 | -0.0373 | -1.891
-16 | -0.3137 | 0.1682 | -0.0412 | -1.865
-15.5 | -0.2964 | 0.16137 | -0.045 | -1.8368
-15 | -0.2804 | 0.1542 | -0.0489 | -1.8184
-14.5 | -0.2681 | 0.14631 | -0.0528 | -1.8324
-13.5 | -0.2349 | 0.13375 | -0.0599 | -1.7563
-13 | -0.2213 | 0.12647 | -0.0636 | -1.7498
-12.5 | -0.2056 | 0.12035 | -0.067 | -1.7084
-12 | -0.1918 | 0.11378 | -0.0703 | -1.6857
-11.5 | -0.1822 | 0.10631 | -0.0738 | -1.7139
-11 | -0.1776 | 0.09795 | -0.0775 | -1.8132
-10.5 | -0.1764 | 0.08961 | -0.0812 | -1.9685
-10 | -0.1744 | 0.08204 | -0.0848 | -2.1258
-9.5 | -0.2073 | 0.06964 | -0.091 | -2.9767
-9 | -0.3494 | 0.05028 | -0.0918 | -6.9491
-8.5 | -0.4066 | 0.03369 | -0.0856 | -12.0689
-8 | -0.4473 | 0.01309 | -0.0762 | -34.1711
-7.5 | -0.3935 | 0.01128 | -0.0753 | -34.8848
-7 | -0.3372 | 0.01015 | -0.0747 | -33.2217
-6.5 | -0.2805 | 0.00924 | -0.0741 | -30.3571
-6 | -0.2244 | 0.00849 | -0.0735 | -26.4311
-5.5 | -0.1664 | 0.00814 | -0.0734 | -20.4423
-4.5 | -0.0462 | 0.00792 | -0.0741 | -5.8333
-4 | 0.0134 | 0.00774 | -0.0744 | 1.7313
-3.5 | 0.0731 | 0.0076 | -0.0749 | 9.6184
-3 | 0.1319 | 0.00744 | -0.0753 | 17.7285
-2.5 | 0.188 | 0.00696 | -0.0752 | 27.0115
-2 | 0.2463 | 0.00669 | -0.0756 | 36.8161
-1.5 | 0.3044 | 0.00648 | -0.0759 | 46.9753
-1 | 0.3631 | 0.0063 | -0.0765 | 57.6349
-0.5 | 0.4223 | 0.00617 | -0.0771 | 68.4441
0 | 0.4809 | 0.00601 | -0.0777 | 80.0166
0.5 | 0.5397 | 0.00596 | -0.0783 | 90.5537
1 | 0.5974 | 0.00591 | -0.0788 | 101.0829
1.5 | 0.6407 | 0.00451 | -0.0773 | 142.0621
2 | 0.6954 | 0.00464 | -0.0772 | 149.8707
2.5 | 0.7509 | 0.00487 | -0.0773 | 154.1889
3 | 0.8064 | 0.0051 | -0.0774 | 158.1176
3.5 | 0.8609 | 0.00537 | -0.0773 | 160.3166
4 | 0.9148 | 0.00566 | -0.0771 | 161.6254
4.5 | 0.9671 | 0.00595 | -0.0765 | 162.5378
5 | 1.0151 | 0.00637 | -0.0752 | 159.3564
5.5 | 1.0575 | 0.00686 | -0.0728 | 154.1545
6 | 1.0859 | 0.00747 | -0.0675 | 145.3681
6.5 | 1.1037 | 0.0083 | -0.0605 | 132.9759
7 | 1.1248 | 0.00927 | -0.0546 | 121.3376
7.5 | 1.1405 | 0.01053 | -0.0481 | 108.3096
8 | 1.1507 | 0.01242 | -0.0418 | 92.649
9.5 | 1.2059 | 0.019 | -0.0298 | 63.4684
10 | 1.2366 | 0.02049 | -0.0272 | 60.3514
10.5 | 1.2644 | 0.02221 | -0.0245 | 56.9293
11 | 1.2951 | 0.02386 | -0.0223 | 54.2791
11.5 | 1.3235 | 0.02571 | -0.02 | 51.478
12 | 1.3464 | 0.02802 | -0.0173 | 48.0514
12.5 | 1.374 | 0.03012 | -0.0153 | 45.6175
13 | 1.3981 | 0.03255 | -0.0132 | 42.9524
13.5 | 1.414 | 0.03572 | -0.0108 | 39.5857
14 | 1.4362 | 0.03854 | -0.009 | 37.2652
14.5 | 1.4521 | 0.04203 | -0.0072 | 34.5491
15 | 1.4656 | 0.0459 | -0.0057 | 31.9303
15.5 | 1.4728 | 0.05055 | -0.0043 | 29.1355
16 | 1.483 | 0.05519 | -0.0035 | 26.8708
16.5 | 1.4928 | 0.06004 | -0.0031 | 24.8634
17 | 1.4936 | 0.06612 | -0.0031 | 22.5892
17.5 | 1.4923 | 0.07269 | -0.0037 | 20.5296
18 | 1.4868 | 0.08009 | -0.0049 | 18.5641
18.5 | 1.4852 | 0.08726 | -0.0066 | 17.0204
19 | 1.4782 | 0.0954 | -0.009 | 15.4948
19.5 | 1.4686 | 0.10418 | -0.012 | 14.0968
20 | 1.4606 | 0.11289 | -0.0155 | 12.9383

## 63. Re 3M Mach 0.50 (1)
BIGFOIL.COM POLAR EXPORT
NACA66-714 a=0.2
NACA66-714 a=0.2 |  |  |  | Cl Max: | 1.461 | at alpha= | 8.5 | deg
JavaFoil+Calcfoil stall+Eppler ext transition |  |  |  | L/D Max: | 115.611 | at alpha= | 4 | deg
Re: | 3000000 |  |  | Cd Min: | 0.00691 | at alpha= | -2 | deg
Mach: | 0.5 |  |  | Cl=0 at alpha= | -3.75 | deg
|  |  |  | @ Cl=0.1, Cd= | 0.0077171
|  |  |  | @ Cl=0.4, Cd= | 0.0073461
|  |  |  | @ Cl=0.6, Cd= | 0.007944
alpha (deg) | Cl | Cd | Cm | Cl/Cd
-20 | -0.909 | 0.16977 | -0.023 | -5.357
-19.5 | -0.882 | 0.16396 | -0.023 | -5.38
-19 | -0.855 | 0.15497 | -0.023 | -5.515
-18.5 | -0.827 | 0.15022 | -0.024 | -5.506
-18 | -0.799 | 0.14591 | -0.024 | -5.478
-17.5 | -0.77 | 0.1414 | -0.023 | -5.445
-17 | -0.742 | 0.13616 | -0.023 | -5.451
-16.5 | -0.714 | 0.13205 | -0.024 | -5.411
-16 | -0.687 | 0.12823 | -0.024 | -5.356
-15.5 | -0.659 | 0.1233 | -0.025 | -5.344
-15 | -0.631 | 0.11837 | -0.025 | -5.332
-14.5 | -0.603 | 0.11361 | -0.025 | -5.311
-14 | -0.575 | 0.11155 | -0.025 | -5.152
-13.5 | -0.546 | 0.10616 | -0.025 | -5.144
-13 | -0.518 | 0.10113 | -0.025 | -5.124
-12.5 | -0.49 | 0.09796 | -0.025 | -5.005
-12 | -0.462 | 0.09309 | -0.026 | -4.966
-11.5 | -0.434 | 0.0902 | -0.026 | -4.815
-11 | -0.406 | 0.08747 | -0.026 | -4.645
-10.5 | -0.378 | 0.08275 | -0.027 | -4.573
-10 | -0.35 | 0.08013 | -0.027 | -4.373
-9.5 | -0.322 | 0.07876 | -0.027 | -4.087
-9 | -0.294 | 0.06592 | -0.027 | -4.458
-8.5 | -0.266 | 0.05934 | -0.027 | -4.48
-8 | -0.238 | 0.05388 | -0.028 | -4.415
-7.5 | -0.21 | 0.0499 | -0.029 | -4.208
-7 | -0.182 | 0.04616 | -0.029 | -3.942
-6.5 | -0.154 | 0.05918 | -0.028 | -2.597
-6 | -0.126 | 0.0505 | -0.028 | -2.489
-5.5 | -0.098 | 0.04284 | -0.03 | -2.284
-5 | -0.115 | 0.03928 | -0.031 | -2.938
-4.5 | -0.076 | 0.03588 | -0.032 | -2.124
-4 | -0.027 | 0.03294 | -0.032 | -0.809
-3.5 | 0.027 | 0.03097 | -0.035 | 0.878
-3 | 0.102 | 0.00708 | -0.07 | 14.458
-2.5 | 0.172 | 0.00699 | -0.071 | 24.618
-2 | 0.243 | 0.00691 | -0.072 | 35.115
-1.5 | 0.313 | 0.00697 | -0.073 | 44.947
-1 | 0.384 | 0.00731 | -0.074 | 52.587
-0.5 | 0.455 | 0.00747 | -0.075 | 60.945
0 | 0.52 | 0.00771 | -0.075 | 67.474
0.5 | 0.588 | 0.00791 | -0.076 | 74.32
1 | 0.655 | 0.0081 | -0.077 | 80.972
1.5 | 0.723 | 0.00839 | -0.078 | 86.111
2 | 0.79 | 0.00721 | -0.079 | 109.519
2.5 | 0.856 | 0.00763 | -0.08 | 112.201
3 | 0.922 | 0.00812 | -0.081 | 113.58
3.5 | 0.988 | 0.00865 | -0.082 | 114.186
4 | 1.053 | 0.0091 | -0.083 | 115.611
4.5 | 1.117 | 0.00967 | -0.084 | 115.535
5 | 1.181 | 0.01028 | -0.085 | 114.947
5.5 | 1.243 | 0.01097 | -0.086 | 113.333
6 | 1.301 | 0.01167 | -0.087 | 111.428
6.5 | 1.346 | 0.0175 | -0.087 | 76.893
7 | 1.391 | 0.01856 | -0.088 | 74.955
7.5 | 1.429 | 0.01973 | -0.089 | 72.409
8 | 1.454 | 0.02119 | -0.09 | 68.616
8.5 | 1.461 | 0.02287 | -0.091 | 63.887
9 | 1.429 | 0.02483 | -0.092 | 57.556
9.5 | 1.276 | 0.02736 | -0.093 | 46.64
10 | 0.889 | 0.02948 | -0.094 | 30.173
10.5 | 0.774 | 0.07455 | -0.042 | 10.389
11 | 0.803 | 0.07275 | -0.047 | 11.032
11.5 | 0.827 | 0.08024 | -0.044 | 10.306
12 | 0.853 | 0.09043 | -0.044 | 9.43
12.5 | 0.88 | 0.09723 | -0.048 | 9.051
13 | 0.906 | 0.10225 | -0.048 | 8.859
13.5 | 0.932 | 0.10645 | -0.049 | 8.752

## 64. Re 3M Mach 0.50 (2)
BIGFOIL.COM POLAR EXPORT
NACA66-714 a=0.2
NACA66-714 a=0.2 |  |  |  | Cl Max: | 1.3259 | at alpha= | 13 | deg
XFOIL ncrit=9 |  |  |  | L/D Max: | 147.977 | at alpha= | 3 | deg
Re: | 3000000 |  |  | Cd Min: | 0.23805 | at alpha= | -20 | deg
Mach: | 0.5 |  |  | Cl=0 at alpha= | -4.2228 | deg
|  |  |  | @ Cl=0.1, Cd= | 0.0090927
|  |  |  | @ Cl=0.4, Cd= | 0.0067499
|  |  |  | @ Cl=0.6, Cd= | 0.0063133
alpha (deg) | Cl | Cd | Cm | Cl/Cd
-20 | -0.4851 | 0.23805 | -0.0072 | -2.0378
-19.5 | -0.4621 | 0.23097 | -0.0122 | -2.0007
-19 | -0.4388 | 0.22375 | -0.0171 | -1.9611
-18.5 | -0.4153 | 0.21677 | -0.0219 | -1.9159
-18 | -0.3921 | 0.20957 | -0.0267 | -1.871
-17.5 | -0.3693 | 0.20219 | -0.0313 | -1.8265
-17 | -0.3464 | 0.19479 | -0.036 | -1.7783
-16 | -0.3028 | 0.17875 | -0.0451 | -1.694
-15.5 | -0.2809 | 0.17137 | -0.0496 | -1.6391
-15 | -0.2612 | 0.16362 | -0.0539 | -1.5964
-14.5 | -0.2388 | 0.15705 | -0.0581 | -1.5205
-14 | -0.2176 | 0.15008 | -0.0623 | -1.4499
-13.5 | -0.1967 | 0.14312 | -0.0664 | -1.3744
-13 | -0.1768 | 0.13593 | -0.0706 | -1.3007
-12.5 | -0.1577 | 0.12886 | -0.0745 | -1.2238
-12 | -0.1407 | 0.12106 | -0.0786 | -1.1622
-11.5 | -0.1241 | 0.11386 | -0.0824 | -1.0899
-11 | -0.113 | 0.10587 | -0.0863 | -1.0673
-10.5 | -0.098 | 0.09905 | -0.0899 | -0.9894
-10 | -0.0839 | 0.09222 | -0.0935 | -0.90978
-9.5 | -0.0729 | 0.08519 | -0.0971 | -0.85573
-9 | -0.0646 | 0.07814 | -0.1006 | -0.82672
-8.5 | -0.0588 | 0.07118 | -0.1042 | -0.82607
-7.5 | -0.0793 | 0.05596 | -0.1133 | -1.4171
-7 | -0.101 | 0.05009 | -0.1112 | -2.0164
-6.5 | -0.1094 | 0.04287 | -0.1093 | -2.5519
-6 | -0.1111 | 0.03481 | -0.1057 | -3.1916
-5.5 | -0.0972 | 0.02709 | -0.1012 | -3.588
-5 | -0.0826 | 0.01746 | -0.0952 | -4.7308
-4.5 | -0.0387 | 0.01019 | -0.0924 | -3.7978
-4 | 0.0311 | 0.00947 | -0.0915 | 3.2841
-3.5 | 0.1005 | 0.00909 | -0.091 | 11.0561
-3 | 0.169 | 0.0086 | -0.0907 | 19.6512
-2.5 | 0.2354 | 0.00804 | -0.0903 | 29.2786
-2 | 0.296 | 0.00729 | -0.0892 | 40.6036
-1.5 | 0.3611 | 0.0069 | -0.0889 | 52.3333
-1 | 0.4259 | 0.00665 | -0.0888 | 64.0451
-0.5 | 0.4921 | 0.00644 | -0.0891 | 76.413
0 | 0.5576 | 0.0063 | -0.0893 | 88.5079
0.5 | 0.6216 | 0.00632 | -0.0893 | 98.3544
1 | 0.682 | 0.0065 | -0.0886 | 104.9231
1.5 | 0.7386 | 0.0065 | -0.0874 | 113.6308
2 | 0.7818 | 0.00541 | -0.0843 | 144.5102
2.5 | 0.8374 | 0.0057 | -0.0826 | 146.9123
3 | 0.8923 | 0.00603 | -0.0807 | 147.9768
4 | 0.9723 | 0.00694 | -0.0711 | 140.1009
4.5 | 1.0097 | 0.00763 | -0.0661 | 132.3329
5 | 1.0471 | 0.00845 | -0.0614 | 123.9172
5.5 | 1.0843 | 0.00938 | -0.0567 | 115.597
6 | 1.1159 | 0.01057 | -0.0513 | 105.5724
6.5 | 1.1478 | 0.01183 | -0.0461 | 97.0245
7.5 | 1.1916 | 0.01511 | -0.0333 | 78.8617
9 | 1.1966 | 0.02712 | -0.0168 | 44.1224
9.5 | 1.2252 | 0.02974 | -0.0133 | 41.197
10 | 1.2551 | 0.03244 | -0.01 | 38.6899
10.5 | 1.2763 | 0.03589 | -0.0065 | 35.5614
11 | 1.3001 | 0.03938 | -0.0035 | 33.0142
11.5 | 1.3177 | 0.04355 | -0.0006 | 30.2572
12 | 1.3231 | 0.04897 | 0.002 | 27.0186
12.5 | 1.3258 | 0.05499 | 0.004 | 24.1098
13 | 1.3259 | 0.06162 | 0.0052 | 21.5174
13.5 | 1.3164 | 0.06956 | 0.0055 | 18.9247
14 | 1.306 | 0.07804 | 0.0048 | 16.735
14.5 | 1.2877 | 0.08779 | 0.003 | 14.668
15 | 1.2672 | 0.09823 | 0.0003 | 12.9003
15.5 | 1.2494 | 0.10894 | -0.0033 | 11.4687
16 | 1.2281 | 0.12067 | -0.0083 | 10.1773
16.5 | 1.2084 | 0.13279 | -0.0144 | 9.1001
17 | 1.1877 | 0.14567 | -0.0218 | 8.1534
17.5 | 1.1639 | 0.15963 | -0.0305 | 7.2912
18 | 1.1422 | 0.17382 | -0.0397 | 6.5712

## 65. Re 4M Mach 0.00 (1)
BIGFOIL.COM POLAR EXPORT
NACA66-714 a=0.2
NACA66-714 a=0.2 |  |  |  | Cl Max: | 1.538 | at alpha= | 12 | deg
JavaFoil+Calcfoil stall+Eppler ext transition |  |  |  | L/D Max: | 131.195 | at alpha= | 6 | deg
Re: | 4000000 |  |  | Cd Min: | 0.00602 | at alpha= | 2 | deg
Mach: | 0 |  |  | Cl=0 at alpha= | -3.75 | deg
|  |  |  | @ Cl=0.1, Cd= | 0.0064169
|  |  |  | @ Cl=0.4, Cd= | 0.006889
|  |  |  | @ Cl=0.6, Cd= | 0.0068646
alpha (deg) | Cl | Cd | Cm | Cl/Cd
-17 | -0.352 | 0.13787 | -0.018 | -2.552
-16.5 | -0.364 | 0.1314 | -0.019 | -2.771
-16 | -0.376 | 0.12604 | -0.019 | -2.986
-15.5 | -0.388 | 0.11891 | -0.019 | -3.264
-15 | -0.399 | 0.1116 | -0.02 | -3.579
-14.5 | -0.41 | 0.10604 | -0.02 | -3.866
-14 | -0.419 | 0.10088 | -0.021 | -4.158
-13.5 | -0.428 | 0.09583 | -0.021 | -4.462
-13 | -0.434 | 0.09069 | -0.021 | -4.787
-12.5 | -0.439 | 0.08472 | -0.022 | -5.178
-12 | -0.441 | 0.0801 | -0.022 | -5.506
-11.5 | -0.441 | 0.07495 | -0.022 | -5.881
-11 | -0.437 | 0.07101 | -0.023 | -6.159
-10.5 | -0.431 | 0.06645 | -0.023 | -6.483
-10 | -0.421 | 0.06364 | -0.024 | -6.609
-9.5 | -0.407 | 0.05909 | -0.024 | -6.882
-9 | -0.389 | 0.05577 | -0.025 | -6.972
-8.5 | -0.367 | 0.05201 | -0.025 | -7.056
-8 | -0.341 | 0.04897 | -0.026 | -6.971
-7.5 | -0.312 | 0.04591 | -0.027 | -6.794
-7 | -0.279 | 0.04332 | -0.027 | -6.435
-6.5 | -0.243 | 0.04063 | -0.028 | -5.97
-6 | -0.203 | 0.0382 | -0.029 | -5.32
-5.5 | -0.162 | 0.03504 | -0.032 | -4.625
-5 | -0.145 | 0.00693 | -0.057 | -20.907
-4.5 | -0.088 | 0.00679 | -0.058 | -12.979
-4 | -0.03 | 0.00663 | -0.059 | -4.49
-3.5 | 0.03 | 0.00652 | -0.06 | 4.569
-3 | 0.09 | 0.00643 | -0.061 | 13.99
-2.5 | 0.151 | 0.00635 | -0.061 | 23.71
-2 | 0.211 | 0.00636 | -0.062 | 33.232
-1.5 | 0.272 | 0.00661 | -0.063 | 41.248
-1 | 0.334 | 0.00674 | -0.064 | 49.475
-0.5 | 0.395 | 0.00688 | -0.065 | 57.375
0 | 0.456 | 0.00699 | -0.066 | 65.182
0.5 | 0.515 | 0.00667 | -0.067 | 77.263
1 | 0.574 | 0.00649 | -0.068 | 88.466
1.5 | 0.633 | 0.00734 | -0.069 | 86.283
2 | 0.692 | 0.00602 | -0.069 | 115.059
2.5 | 0.751 | 0.00632 | -0.07 | 118.693
3 | 0.809 | 0.00664 | -0.071 | 121.781
3.5 | 0.867 | 0.00697 | -0.072 | 124.401
4 | 0.924 | 0.00733 | -0.073 | 126.163
4.5 | 0.982 | 0.00767 | -0.074 | 127.937
5 | 1.039 | 0.00805 | -0.075 | 128.967
5.5 | 1.094 | 0.00845 | -0.075 | 129.448
6 | 1.148 | 0.00875 | -0.076 | 131.195
6.5 | 1.2 | 0.00916 | -0.077 | 131.004
7 | 1.25 | 0.00953 | -0.078 | 131.145
7.5 | 1.292 | 0.01378 | -0.078 | 93.777
8 | 1.338 | 0.01441 | -0.079 | 92.846
8.5 | 1.381 | 0.01507 | -0.08 | 91.637
9 | 1.42 | 0.01581 | -0.081 | 89.8
9.5 | 1.454 | 0.01661 | -0.082 | 87.528
10 | 1.483 | 0.01752 | -0.083 | 84.613
10.5 | 1.507 | 0.01842 | -0.084 | 81.829
11 | 1.527 | 0.01945 | -0.084 | 78.493
11.5 | 1.536 | 0.0205 | -0.085 | 74.919
12 | 1.538 | 0.0216 | -0.086 | 71.221
12.5 | 1.534 | 0.02284 | -0.087 | 67.141
13 | 1.522 | 0.02425 | -0.088 | 62.778
13.5 | 1.505 | 0.02573 | -0.088 | 58.474
14 | 1.481 | 0.02729 | -0.089 | 54.258
14.5 | 1.452 | 0.02925 | -0.09 | 49.632
15 | 1.417 | 0.0314 | -0.091 | 45.118
15.5 | 1.379 | 0.03321 | -0.091 | 41.512
16 | 1.336 | 0.03546 | -0.092 | 37.686
16.5 | 1.29 | 0.03846 | -0.092 | 33.55
17 | 1.243 | 0.04137 | -0.093 | 30.054

## 66. Re 4M Mach 0.00 (2)
BIGFOIL.COM POLAR EXPORT
NACA66-714 a=0.2
NACA66-714 a=0.2 |  |  |  | Cl Max: | 1.6085 | at alpha= | 19.5 | deg
XFOIL ncrit=9 |  |  |  | L/D Max: | 170.23 | at alpha= | 4 | deg
Re: | 4000000 |  |  | Cd Min: | 0.07646 | at alpha= | 20 | deg
Mach: | 0 |  |  | Cl=0 at alpha= | -4.0459 | deg
|  |  |  | @ Cl=0.1, Cd= | 0.0065712
|  |  |  | @ Cl=0.4, Cd= | 0.0056957
|  |  |  | @ Cl=0.6, Cd= | 0.0052894
alpha (deg) | Cl | Cd | Cm | Cl/Cd
-11.5 | -0.7842 | 0.01803 | -0.0702 | -43.4942
-11 | -0.7411 | 0.01602 | -0.0691 | -46.2609
-10.5 | -0.6945 | 0.01437 | -0.0684 | -48.3299
-10 | -0.6448 | 0.01319 | -0.068 | -48.8855
-9.5 | -0.5935 | 0.0122 | -0.0677 | -48.6475
-8.5 | -0.4886 | 0.01056 | -0.0675 | -46.2689
-8 | -0.4368 | 0.00951 | -0.0672 | -45.9306
-7.5 | -0.3829 | 0.00894 | -0.0673 | -42.83
-7 | -0.3285 | 0.00849 | -0.0674 | -38.6926
-6.5 | -0.2745 | 0.00801 | -0.0674 | -34.2697
-6 | -0.2212 | 0.00752 | -0.0673 | -29.4149
-5.5 | -0.1646 | 0.00733 | -0.0679 | -22.4557
-5 | -0.1072 | 0.00722 | -0.0685 | -14.8476
-4.5 | -0.0505 | 0.00705 | -0.0691 | -7.1631
-4 | 0.0051 | 0.00677 | -0.0694 | 0.75332
-3.5 | 0.0622 | 0.00667 | -0.0701 | 9.3253
-3 | 0.1196 | 0.00652 | -0.0708 | 18.3436
-2.5 | 0.1771 | 0.00641 | -0.0715 | 27.6287
-2 | 0.2323 | 0.00612 | -0.0718 | 37.9575
-1.5 | 0.2892 | 0.0059 | -0.0724 | 49.0169
-1 | 0.3464 | 0.00578 | -0.0731 | 59.9308
-0.5 | 0.4036 | 0.00569 | -0.0739 | 70.9315
0 | 0.4605 | 0.00562 | -0.0745 | 81.9395
0.5 | 0.5173 | 0.0056 | -0.0752 | 92.375
1 | 0.5726 | 0.00564 | -0.0757 | 101.5248
2 | 0.6703 | 0.00439 | -0.0749 | 152.6879
2.5 | 0.7248 | 0.00454 | -0.0752 | 159.6476
3 | 0.7792 | 0.00475 | -0.0756 | 164.0421
3.5 | 0.8333 | 0.00498 | -0.0759 | 167.3293
4 | 0.8869 | 0.00521 | -0.0762 | 170.2303
5 | 0.9869 | 0.00592 | -0.0754 | 166.7061
6 | 1.0675 | 0.00713 | -0.0711 | 149.7195
6.5 | 1.1001 | 0.00773 | -0.0674 | 142.3157
7 | 1.1175 | 0.00846 | -0.0607 | 132.0922
7.5 | 1.1275 | 0.00967 | -0.0533 | 116.5977
8.5 | 1.1532 | 0.01309 | -0.0419 | 88.0978
10 | 1.2473 | 0.01676 | -0.0352 | 74.4212
10.5 | 1.2776 | 0.018 | -0.033 | 70.9778
11 | 1.3091 | 0.01921 | -0.031 | 68.1468
11.5 | 1.3378 | 0.02062 | -0.0288 | 64.8788
12 | 1.3669 | 0.02206 | -0.0269 | 61.9628
12.5 | 1.3956 | 0.02358 | -0.0251 | 59.1858
13 | 1.4209 | 0.02539 | -0.0231 | 55.963
13.5 | 1.4448 | 0.02736 | -0.0211 | 52.807
14 | 1.4706 | 0.02928 | -0.0195 | 50.2254
14.5 | 1.4926 | 0.03152 | -0.0178 | 47.3541
15 | 1.5117 | 0.03407 | -0.016 | 44.3704
15.5 | 1.5289 | 0.0369 | -0.0144 | 41.4336
16 | 1.5495 | 0.03952 | -0.0133 | 39.208
16.5 | 1.5648 | 0.04273 | -0.012 | 36.6206
17 | 1.5756 | 0.04648 | -0.0108 | 33.8985
17.5 | 1.5842 | 0.05063 | -0.01 | 31.2897
18 | 1.5939 | 0.05485 | -0.0095 | 29.0593
18.5 | 1.6017 | 0.0594 | -0.0094 | 26.9646
19 | 1.6066 | 0.06451 | -0.0096 | 24.9047
19.5 | 1.6085 | 0.07013 | -0.0102 | 22.936
20 | 1.6065 | 0.07646 | -0.0112 | 21.011

## 67. Re 4M Mach 0.10 (1)
BIGFOIL.COM POLAR EXPORT
NACA66-714 a=0.2
NACA66-714 a=0.2 |  |  |  | Cl Max: | 1.534 | at alpha= | 11.5 | deg
JavaFoil+Calcfoil stall+Eppler ext transition |  |  |  | L/D Max: | 130.822 | at alpha= | 6 | deg
Re: | 4000000 |  |  | Cd Min: | 0.00607 | at alpha= | 2 | deg
Mach: | 0.1 |  |  | Cl=0 at alpha= | -3.75 | deg
|  |  |  | @ Cl=0.1, Cd= | 0.0063869
|  |  |  | @ Cl=0.4, Cd= | 0.0069179
|  |  |  | @ Cl=0.6, Cd= | 0.0072341
alpha (deg) | Cl | Cd | Cm | Cl/Cd
-16.5 | -0.321 | 0.13584 | -0.019 | -2.364
-16 | -0.335 | 0.12644 | -0.019 | -2.653
-15.5 | -0.35 | 0.12168 | -0.019 | -2.873
-15 | -0.363 | 0.1136 | -0.02 | -3.198
-14.5 | -0.376 | 0.1076 | -0.02 | -3.499
-14 | -0.389 | 0.10206 | -0.02 | -3.809
-13.5 | -0.4 | 0.09704 | -0.021 | -4.119
-13 | -0.409 | 0.09157 | -0.021 | -4.469
-12.5 | -0.417 | 0.08645 | -0.022 | -4.821
-12 | -0.422 | 0.08048 | -0.022 | -5.243
-11.5 | -0.425 | 0.07615 | -0.022 | -5.575
-11 | -0.424 | 0.07139 | -0.023 | -5.938
-10.5 | -0.42 | 0.06716 | -0.023 | -6.252
-10 | -0.412 | 0.06381 | -0.024 | -6.456
-9.5 | -0.4 | 0.0598 | -0.024 | -6.692
-9 | -0.384 | 0.0558 | -0.025 | -6.882
-8.5 | -0.364 | 0.05249 | -0.025 | -6.932
-8 | -0.339 | 0.04922 | -0.026 | -6.893
-7.5 | -0.311 | 0.04622 | -0.027 | -6.724
-7 | -0.278 | 0.04362 | -0.027 | -6.383
-6.5 | -0.243 | 0.04085 | -0.028 | -5.938
-6 | -0.204 | 0.03807 | -0.03 | -5.35
-5.5 | -0.162 | 0.03545 | -0.032 | -4.576
-5 | -0.145 | 0.00696 | -0.057 | -20.895
-4.5 | -0.089 | 0.00682 | -0.058 | -12.974
-4 | -0.03 | 0.00669 | -0.059 | -4.471
-3.5 | 0.03 | 0.00652 | -0.06 | 4.589
-3 | 0.09 | 0.0064 | -0.061 | 14.118
-2.5 | 0.151 | 0.00632 | -0.062 | 23.943
-2 | 0.212 | 0.00636 | -0.063 | 33.423
-1.5 | 0.274 | 0.00667 | -0.064 | 41.057
-1 | 0.335 | 0.00675 | -0.065 | 49.647
-0.5 | 0.397 | 0.00691 | -0.065 | 57.452
0 | 0.458 | 0.00707 | -0.066 | 64.776
0.5 | 0.518 | 0.00667 | -0.067 | 77.648
1 | 0.577 | 0.00716 | -0.068 | 80.599
1.5 | 0.636 | 0.00735 | -0.069 | 86.582
2 | 0.695 | 0.00607 | -0.07 | 114.549
2.5 | 0.754 | 0.00636 | -0.071 | 118.577
3 | 0.813 | 0.00667 | -0.071 | 121.806
3.5 | 0.871 | 0.007 | -0.072 | 124.338
4 | 0.929 | 0.00737 | -0.073 | 126.028
4.5 | 0.986 | 0.00773 | -0.074 | 127.63
5 | 1.043 | 0.00811 | -0.075 | 128.705
5.5 | 1.099 | 0.00851 | -0.076 | 129.135
6 | 1.154 | 0.00882 | -0.077 | 130.822
6.5 | 1.206 | 0.00925 | -0.078 | 130.318
7 | 1.256 | 0.00963 | -0.078 | 130.462
7.5 | 1.297 | 0.0139 | -0.079 | 93.334
8 | 1.343 | 0.01452 | -0.08 | 92.488
8.5 | 1.386 | 0.01524 | -0.081 | 90.933
9 | 1.425 | 0.01599 | -0.081 | 89.098
9.5 | 1.457 | 0.01679 | -0.082 | 86.793
10 | 1.486 | 0.01773 | -0.083 | 83.787
10.5 | 1.509 | 0.01865 | -0.084 | 80.898
11 | 1.527 | 0.01973 | -0.085 | 77.384
11.5 | 1.534 | 0.0208 | -0.086 | 73.757
12 | 1.533 | 0.02201 | -0.086 | 69.661
12.5 | 1.525 | 0.02323 | -0.087 | 65.666
13 | 1.51 | 0.02471 | -0.088 | 61.118
13.5 | 1.488 | 0.02624 | -0.089 | 56.689
14 | 1.459 | 0.02787 | -0.09 | 52.367
14.5 | 1.425 | 0.02987 | -0.09 | 47.697
15 | 1.384 | 0.03215 | -0.091 | 43.061
15.5 | 1.34 | 0.03416 | -0.092 | 39.239
16 | 1.292 | 0.03662 | -0.092 | 35.289
16.5 | 1.239 | 0.04021 | -0.092 | 30.828

## 68. Re 4M Mach 0.10 (2)
BIGFOIL.COM POLAR EXPORT
NACA66-714 a=0.2
NACA66-714 a=0.2 |  |  |  | Cl Max: | 1.5969 | at alpha= | 19 | deg
XFOIL ncrit=9 |  |  |  | L/D Max: | 170.759 | at alpha= | 4.5 | deg
Re: | 4000000 |  |  | Cd Min: | 0.16586 | at alpha= | -16 | deg
Mach: | 0.1 |  |  | Cl=0 at alpha= | -4.0489 | deg
|  |  |  | @ Cl=0.1, Cd= | 0.006584
|  |  |  | @ Cl=0.4, Cd= | 0.00571
|  |  |  | @ Cl=0.6, Cd= | 0.0049651
alpha (deg) | Cl | Cd | Cm | Cl/Cd
-16 | -0.3166 | 0.16586 | -0.0407 | -1.9088
-15.5 | -0.3002 | 0.15914 | -0.0444 | -1.8864
-15 | -0.2854 | 0.15203 | -0.0481 | -1.8773
-14.5 | -0.2703 | 0.14514 | -0.0518 | -1.8623
-14 | -0.2557 | 0.13829 | -0.0554 | -1.849
-13.5 | -0.2431 | 0.13095 | -0.059 | -1.8564
-13 | -0.2296 | 0.12421 | -0.0625 | -1.8485
-11 | -0.7294 | 0.01989 | -0.0728 | -36.6717
-10.5 | -0.6949 | 0.01588 | -0.0707 | -43.7594
-10 | -0.6474 | 0.01415 | -0.0698 | -45.7527
-9.5 | -0.597 | 0.01283 | -0.0693 | -46.5316
-9 | -0.5448 | 0.01181 | -0.069 | -46.1304
-8 | -0.4396 | 0.00974 | -0.0684 | -45.1335
-7.5 | -0.3853 | 0.00909 | -0.0683 | -42.3872
-7 | -0.3306 | 0.00858 | -0.0683 | -38.5315
-6.5 | -0.2759 | 0.00812 | -0.0683 | -33.9778
-6 | -0.2227 | 0.00755 | -0.0681 | -29.4967
-5.5 | -0.1657 | 0.00734 | -0.0685 | -22.5749
-5 | -0.1078 | 0.00723 | -0.0692 | -14.9101
-4.5 | -0.0498 | 0.00715 | -0.0698 | -6.965
-4 | 0.0054 | 0.0068 | -0.07 | 0.79412
-3.5 | 0.063 | 0.00668 | -0.0706 | 9.4311
-3 | 0.1208 | 0.00653 | -0.0713 | 18.4992
-2.5 | 0.1785 | 0.00642 | -0.072 | 27.8037
-2 | 0.2341 | 0.00614 | -0.0723 | 38.127
-1.5 | 0.2913 | 0.00591 | -0.0729 | 49.2893
-1 | 0.3488 | 0.00579 | -0.0736 | 60.2418
-0.5 | 0.4064 | 0.0057 | -0.0743 | 71.2982
0 | 0.4636 | 0.00563 | -0.075 | 82.3446
0.5 | 0.5206 | 0.00561 | -0.0757 | 92.7986
1 | 0.5763 | 0.00565 | -0.0761 | 102
1.5 | 0.6199 | 0.00439 | -0.075 | 141.2073
2 | 0.6741 | 0.00442 | -0.0753 | 152.5113
2.5 | 0.729 | 0.00457 | -0.0756 | 159.5186
3 | 0.7835 | 0.00479 | -0.0759 | 163.5699
3.5 | 0.8381 | 0.00501 | -0.0763 | 167.2854
4 | 0.8916 | 0.00525 | -0.0764 | 169.8286
4.5 | 0.9443 | 0.00553 | -0.0764 | 170.7595
5 | 0.9918 | 0.00596 | -0.0755 | 166.4094
6 | 1.0717 | 0.00717 | -0.0709 | 149.47
6.5 | 1.1008 | 0.00776 | -0.0663 | 141.8557
7 | 1.1191 | 0.00854 | -0.0598 | 131.0422
7.5 | 1.1288 | 0.0098 | -0.0524 | 115.1837
8.5 | 1.1567 | 0.01346 | -0.0417 | 85.9361
10 | 1.2485 | 0.01714 | -0.0342 | 72.8413
10.5 | 1.2794 | 0.01839 | -0.032 | 69.5704
11 | 1.3107 | 0.01965 | -0.03 | 66.7023
11.5 | 1.3387 | 0.02115 | -0.0277 | 63.2955
12 | 1.3678 | 0.02265 | -0.0257 | 60.3885
12.5 | 1.3964 | 0.02425 | -0.0238 | 57.5835
13 | 1.4213 | 0.02615 | -0.0217 | 54.3518
13.5 | 1.4463 | 0.02812 | -0.0198 | 51.4331
14 | 1.4709 | 0.03019 | -0.0181 | 48.7214
14.5 | 1.4915 | 0.03264 | -0.0163 | 45.6955
15 | 1.5095 | 0.03539 | -0.0145 | 42.6533
15.5 | 1.5272 | 0.03826 | -0.0129 | 39.9164
16 | 1.5468 | 0.04109 | -0.0117 | 37.6442
16.5 | 1.5607 | 0.04456 | -0.0105 | 35.0247
17 | 1.5687 | 0.04872 | -0.0093 | 32.1983
17.5 | 1.5805 | 0.0527 | -0.0087 | 29.9905
18 | 1.588 | 0.05732 | -0.0083 | 27.7041
18.5 | 1.5939 | 0.06226 | -0.0082 | 25.6007
19 | 1.5969 | 0.0678 | -0.0086 | 23.5531
19.5 | 1.5957 | 0.07397 | -0.0094 | 21.5723
20 | 1.5911 | 0.08091 | -0.0108 | 19.6651

## 69. Re 4M Mach 0.25 (1)
BIGFOIL.COM POLAR EXPORT
NACA66-714 a=0.2
NACA66-714 a=0.2 |  |  |  | Cl Max: | 1.516 | at alpha= | 11 | deg
JavaFoil+Calcfoil stall+Eppler ext transition |  |  |  | L/D Max: | 128.205 | at alpha= | 5.5 | deg
Re: | 4000000 |  |  | Cd Min: | 0.00623 | at alpha= | 2 | deg
Mach: | 0.25 |  |  | Cl=0 at alpha= | -3.75 | deg
|  |  |  | @ Cl=0.1, Cd= | 0.0064777
|  |  |  | @ Cl=0.4, Cd= | 0.0070237
|  |  |  | @ Cl=0.6, Cd= | 0.0073327
alpha (deg) | Cl | Cd | Cm | Cl/Cd
-14.5 | -0.064 | 0.11281 | -0.021 | -0.564
-14 | -0.061 | 0.10912 | -0.021 | -0.556
-13.5 | -0.09 | 0.1035 | -0.021 | -0.868
-13 | -0.164 | 0.09805 | -0.021 | -1.668
-12.5 | -0.209 | 0.0928 | -0.021 | -2.248
-12 | -0.246 | 0.08761 | -0.022 | -2.807
-11.5 | -0.277 | 0.0824 | -0.022 | -3.365
-11 | -0.303 | 0.07573 | -0.023 | -4.002
-10.5 | -0.323 | 0.07099 | -0.023 | -4.549
-10 | -0.336 | 0.06675 | -0.024 | -5.04
-9.5 | -0.343 | 0.06256 | -0.024 | -5.485
-9 | -0.343 | 0.05856 | -0.025 | -5.855
-8.5 | -0.335 | 0.05463 | -0.025 | -6.14
-8 | -0.321 | 0.05179 | -0.026 | -6.198
-7.5 | -0.3 | 0.04784 | -0.027 | -6.275
-7 | -0.273 | 0.04491 | -0.027 | -6.083
-6.5 | -0.241 | 0.04162 | -0.028 | -5.793
-6 | -0.204 | 0.0393 | -0.029 | -5.197
-5.5 | -0.163 | 0.03679 | -0.03 | -4.444
-5 | -0.148 | 0.00697 | -0.059 | -21.209
-4.5 | -0.09 | 0.00691 | -0.06 | -13.084
-4 | -0.031 | 0.00674 | -0.061 | -4.541
-3.5 | 0.031 | 0.00659 | -0.062 | 4.653
-3 | 0.093 | 0.00648 | -0.063 | 14.299
-2.5 | 0.155 | 0.00646 | -0.063 | 24.048
-2 | 0.218 | 0.00638 | -0.064 | 34.165
-1.5 | 0.281 | 0.00674 | -0.065 | 41.697
-1 | 0.344 | 0.00691 | -0.066 | 49.856
-0.5 | 0.408 | 0.00704 | -0.067 | 57.938
0 | 0.469 | 0.00674 | -0.068 | 69.609
0.5 | 0.531 | 0.00714 | -0.069 | 74.297
1 | 0.592 | 0.00731 | -0.07 | 80.89
1.5 | 0.652 | 0.00748 | -0.071 | 87.25
2 | 0.713 | 0.00623 | -0.071 | 114.445
2.5 | 0.773 | 0.00655 | -0.072 | 118.12
3 | 0.833 | 0.0069 | -0.073 | 120.681
3.5 | 0.893 | 0.00726 | -0.074 | 123.021
4 | 0.952 | 0.00764 | -0.075 | 124.634
4.5 | 1.011 | 0.00801 | -0.076 | 126.15
5 | 1.07 | 0.00844 | -0.077 | 126.696
5.5 | 1.127 | 0.00879 | -0.078 | 128.205
6 | 1.182 | 0.00922 | -0.079 | 128.133
6.5 | 1.234 | 0.00965 | -0.079 | 127.918
7 | 1.279 | 0.01396 | -0.08 | 91.608
7.5 | 1.326 | 0.01468 | -0.081 | 90.349
8 | 1.37 | 0.01535 | -0.082 | 89.274
8.5 | 1.411 | 0.01617 | -0.083 | 87.314
9 | 1.447 | 0.01703 | -0.083 | 84.948
9.5 | 1.475 | 0.01801 | -0.084 | 81.863
10 | 1.496 | 0.01899 | -0.085 | 78.761
10.5 | 1.51 | 0.02015 | -0.086 | 74.947
11 | 1.516 | 0.02134 | -0.087 | 71.043
11.5 | 1.506 | 0.02272 | -0.088 | 66.279
12 | 1.484 | 0.02408 | -0.088 | 61.6
12.5 | 1.449 | 0.02579 | -0.089 | 56.185
13 | 1.402 | 0.0278 | -0.09 | 50.445
13.5 | 1.344 | 0.02986 | -0.091 | 45.002
14 | 1.274 | 0.03232 | -0.091 | 39.403
14.5 | 1.193 | 0.03518 | -0.092 | 33.897
15 | 1.101 | 0.03904 | -0.092 | 28.217
15.5 | 0.998 | 0.045 | -0.092 | 22.19
16 | 0.784 | 0.12065 | -0.057 | 6.496

## 70. Re 4M Mach 0.25 (2)
BIGFOIL.COM POLAR EXPORT
NACA66-714 a=0.2
NACA66-714 a=0.2 |  |  |  | Cl Max: | 1.5429 | at alpha= | 17.5 | deg
XFOIL ncrit=9 |  |  |  | L/D Max: | 169.146 | at alpha= | 4.5 | deg
Re: | 4000000 |  |  | Cd Min: | 0.22111 | at alpha= | -20 | deg
Mach: | 0.25 |  |  | Cl=0 at alpha= | -4.0655 | deg
|  |  |  | @ Cl=0.1, Cd= | 0.0067081
|  |  |  | @ Cl=0.4, Cd= | 0.0057737
|  |  |  | @ Cl=0.6, Cd= | 0.005727
alpha (deg) | Cl | Cd | Cm | Cl/Cd
-20 | -0.4588 | 0.22111 | -0.0089 | -2.075
-19 | -0.4216 | 0.20837 | -0.0173 | -2.0233
-18.5 | -0.407 | 0.19999 | -0.0215 | -2.0351
-18 | -0.3876 | 0.1941 | -0.0256 | -1.9969
-17.5 | -0.3688 | 0.18783 | -0.0296 | -1.9635
-17 | -0.351 | 0.18109 | -0.0336 | -1.9383
-16.5 | -0.3301 | 0.17526 | -0.0374 | -1.8835
-16 | -0.3127 | 0.16829 | -0.0414 | -1.8581
-15.5 | -0.2952 | 0.16149 | -0.0452 | -1.828
-15 | -0.2791 | 0.15436 | -0.0491 | -1.8081
-14.5 | -0.2626 | 0.14742 | -0.0529 | -1.7813
-14 | -0.2468 | 0.14055 | -0.0565 | -1.756
-13.5 | -0.2328 | 0.13334 | -0.0602 | -1.7459
-12.5 | -0.2111 | 0.11816 | -0.0677 | -1.7866
-12 | -0.2078 | 0.10878 | -0.0716 | -1.9103
-11.5 | -0.2069 | 0.09969 | -0.0757 | -2.0754
-11 | -0.1742 | 0.09775 | -0.0778 | -1.7821
-10.5 | -0.2227 | 0.08053 | -0.0845 | -2.7654
-10 | -0.2775 | 0.0657 | -0.0941 | -4.2237
-9.5 | -0.3384 | 0.05695 | -0.0932 | -5.9421
-9 | -0.3765 | 0.04659 | -0.0907 | -8.0811
-8.5 | -0.4267 | 0.03012 | -0.0837 | -14.1667
-8 | -0.4523 | 0.01226 | -0.0754 | -36.8923
-7.5 | -0.3981 | 0.01046 | -0.0745 | -38.0593
-7 | -0.3418 | 0.00938 | -0.0739 | -36.4392
-6.5 | -0.2848 | 0.00868 | -0.0734 | -32.8111
-6 | -0.2277 | 0.00807 | -0.0729 | -28.2156
-5.5 | -0.1713 | 0.00747 | -0.0725 | -22.9317
-5 | -0.1109 | 0.00734 | -0.0728 | -15.109
-4.5 | -0.0504 | 0.00726 | -0.0733 | -6.9421
-4 | 0.0076 | 0.00697 | -0.0733 | 1.0904
-3.5 | 0.0673 | 0.00679 | -0.0738 | 9.9116
-3 | 0.1272 | 0.00664 | -0.0744 | 19.1566
-2.5 | 0.1866 | 0.00649 | -0.0749 | 28.7519
-2 | 0.2445 | 0.00624 | -0.0752 | 39.1827
-1.5 | 0.3031 | 0.00597 | -0.0756 | 50.7705
-1 | 0.3621 | 0.00585 | -0.0762 | 61.8974
-0.5 | 0.4217 | 0.00573 | -0.077 | 73.5951
0 | 0.4808 | 0.00567 | -0.0776 | 84.7972
0.5 | 0.5389 | 0.00568 | -0.0782 | 94.8768
1 | 0.5958 | 0.00578 | -0.0785 | 103.0796
1.5 | 0.6457 | 0.00515 | -0.078 | 125.3786
2 | 0.6958 | 0.00457 | -0.0774 | 152.2538
2.5 | 0.7516 | 0.00473 | -0.0775 | 158.9006
3 | 0.8079 | 0.00494 | -0.0778 | 163.5425
3.5 | 0.863 | 0.0052 | -0.0778 | 165.9615
4 | 0.9177 | 0.00545 | -0.0777 | 168.3853
4.5 | 0.9709 | 0.00574 | -0.0774 | 169.1463
5 | 1.0179 | 0.0062 | -0.0759 | 164.1774
5.5 | 1.0614 | 0.0067 | -0.0737 | 158.4179
6 | 1.0881 | 0.00737 | -0.0681 | 147.6391
6.5 | 1.1083 | 0.00813 | -0.0615 | 136.3223
7 | 1.1282 | 0.00912 | -0.0554 | 123.7061
7.5 | 1.1375 | 0.01064 | -0.0479 | 106.9079
8 | 1.1367 | 0.01261 | -0.0393 | 90.1427
9.5 | 1.2228 | 0.01796 | -0.0317 | 68.0846
10 | 1.2551 | 0.0193 | -0.0292 | 65.0311
10.5 | 1.2869 | 0.02075 | -0.0268 | 62.0193
11 | 1.3169 | 0.02237 | -0.0243 | 58.869
11.5 | 1.3453 | 0.02418 | -0.0219 | 55.6369
12 | 1.374 | 0.02604 | -0.0196 | 52.765
12.5 | 1.3999 | 0.02817 | -0.0173 | 49.6947
13 | 1.4233 | 0.03058 | -0.015 | 46.5435
13.5 | 1.4475 | 0.033 | -0.0129 | 43.8636
14 | 1.4687 | 0.03579 | -0.0109 | 41.0366
14.5 | 1.4809 | 0.03941 | -0.0085 | 37.5768
15 | 1.5021 | 0.04246 | -0.0071 | 35.3768
15.5 | 1.5153 | 0.04636 | -0.0055 | 32.6855
16 | 1.5264 | 0.05062 | -0.0043 | 30.1541
16.5 | 1.5293 | 0.05598 | -0.0033 | 27.3187
17 | 1.5369 | 0.06104 | -0.0029 | 25.1786
17.5 | 1.5429 | 0.06654 | -0.003 | 23.1876
18 | 1.5415 | 0.0731 | -0.0036 | 21.0876
18.5 | 1.5383 | 0.08016 | -0.0048 | 19.1904
19 | 1.5271 | 0.08854 | -0.0068 | 17.2476
19.5 | 1.5181 | 0.09694 | -0.0093 | 15.6602
20 | 1.5125 | 0.10517 | -0.0123 | 14.3815

## 71. Re 4M Mach 0.50 (1)
BIGFOIL.COM POLAR EXPORT
NACA66-714 a=0.2
NACA66-714 a=0.2 |  |  |  | Cl Max: | 1.463 | at alpha= | 8.5 | deg
JavaFoil+Calcfoil stall+Eppler ext transition |  |  |  | L/D Max: | 118.227 | at alpha= | 4.5 | deg
Re: | 4000000 |  |  | Cd Min: | 0.00671 | at alpha= | -1.5 | deg
Mach: | 0.5 |  |  | Cl=0 at alpha= | -3.7787 | deg
|  |  |  | @ Cl=0.1, Cd= | 0.0068223
|  |  |  | @ Cl=0.4, Cd= | 0.007297
|  |  |  | @ Cl=0.6, Cd= | 0.0078071
alpha (deg) | Cl | Cd | Cm | Cl/Cd
-20 | -0.91 | 0.16389 | -0.023 | -5.551
-19.5 | -0.883 | 0.1587 | -0.023 | -5.561
-19 | -0.855 | 0.15084 | -0.024 | -5.669
-18.5 | -0.828 | 0.14616 | -0.024 | -5.662
-18 | -0.8 | 0.14386 | -0.024 | -5.56
-17.5 | -0.77 | 0.13634 | -0.024 | -5.651
-17 | -0.742 | 0.13121 | -0.024 | -5.658
-16.5 | -0.715 | 0.12716 | -0.024 | -5.621
-16 | -0.687 | 0.12342 | -0.024 | -5.566
-15.5 | -0.659 | 0.11886 | -0.025 | -5.546
-15 | -0.631 | 0.11392 | -0.025 | -5.542
-14.5 | -0.604 | 0.10994 | -0.026 | -5.49
-14 | -0.575 | 0.10616 | -0.025 | -5.416
-13.5 | -0.547 | 0.09753 | -0.025 | -5.604
-13 | -0.519 | 0.08856 | -0.026 | -5.857
-12.5 | -0.491 | 0.0829 | -0.026 | -5.92
-12 | -0.463 | 0.07739 | -0.027 | -5.981
-11.5 | -0.435 | 0.07199 | -0.027 | -6.039
-11 | -0.407 | 0.06736 | -0.027 | -6.04
-10.5 | -0.379 | 0.06249 | -0.028 | -6.068
-10 | -0.351 | 0.05912 | -0.029 | -5.939
-9.5 | -0.322 | 0.07471 | -0.027 | -4.31
-9 | -0.294 | 0.06413 | -0.027 | -4.584
-8.5 | -0.266 | 0.05724 | -0.028 | -4.647
-8 | -0.238 | 0.05273 | -0.028 | -4.513
-7.5 | -0.21 | 0.0485 | -0.029 | -4.331
-7 | -0.182 | 0.04523 | -0.03 | -4.025
-6.5 | -0.154 | 0.05647 | -0.028 | -2.722
-6 | -0.126 | 0.04886 | -0.028 | -2.573
-5.5 | -0.098 | 0.04195 | -0.03 | -2.332
-5 | -0.115 | 0.03857 | -0.031 | -2.992
-4.5 | -0.076 | 0.03559 | -0.032 | -2.142
-4 | -0.027 | 0.03234 | -0.033 | -0.825
-3.5 | 0.034 | 0.0069 | -0.069 | 4.88
-3 | 0.102 | 0.00682 | -0.07 | 15.017
-2.5 | 0.172 | 0.00679 | -0.071 | 25.376
-2 | 0.243 | 0.00708 | -0.072 | 34.278
-1.5 | 0.313 | 0.00671 | -0.073 | 46.682
-1 | 0.384 | 0.00727 | -0.074 | 52.836
-0.5 | 0.455 | 0.00739 | -0.075 | 61.628
0 | 0.52 | 0.00757 | -0.075 | 68.689
0.5 | 0.588 | 0.00777 | -0.076 | 75.708
1 | 0.656 | 0.00798 | -0.077 | 82.174
1.5 | 0.723 | 0.00826 | -0.078 | 87.577
2 | 0.79 | 0.00713 | -0.079 | 110.805
2.5 | 0.856 | 0.00757 | -0.08 | 113.136
3 | 0.923 | 0.00801 | -0.081 | 115.183
3.5 | 0.988 | 0.0085 | -0.082 | 116.295
4 | 1.054 | 0.009 | -0.083 | 117.044
4.5 | 1.118 | 0.00946 | -0.084 | 118.227
5 | 1.182 | 0.01005 | -0.085 | 117.667
5.5 | 1.244 | 0.01068 | -0.086 | 116.482
6 | 1.302 | 0.01127 | -0.087 | 115.497
6.5 | 1.347 | 0.01666 | -0.088 | 80.871
7 | 1.393 | 0.01768 | -0.089 | 78.804
7.5 | 1.43 | 0.01883 | -0.09 | 75.957
8 | 1.456 | 0.02016 | -0.09 | 72.223
8.5 | 1.463 | 0.02174 | -0.091 | 67.302
9 | 1.431 | 0.02358 | -0.092 | 60.703
9.5 | 1.278 | 0.02602 | -0.093 | 49.11
10 | 0.891 | 0.02819 | -0.094 | 31.606
10.5 | 0.775 | 0.07271 | -0.045 | 10.665
11 | 0.95 | 0.03118 | -0.096 | 30.478
11.5 | 0.976 | 0.03432 | -0.096 | 28.449
12 | 0.854 | 0.08861 | -0.047 | 9.639
12.5 | 1.034 | 0.03691 | -0.098 | 28.028
13 | 0.908 | 0.09321 | -0.052 | 9.737
13.5 | 0.933 | 0.10368 | -0.051 | 8.997

## 72. Re 4M Mach 0.50 (2)
BIGFOIL.COM POLAR EXPORT
NACA66-714 a=0.2
NACA66-714 a=0.2 |  |  |  | Cl Max: | 1.3687 | at alpha= | 12.5 | deg
XFOIL ncrit=9 |  |  |  | L/D Max: | 155.381 | at alpha= | 3 | deg
Re: | 4000000 |  |  | Cd Min: | 0.23823 | at alpha= | -20 | deg
Mach: | 0.5 |  |  | Cl=0 at alpha= | -4.1584 | deg
|  |  |  | @ Cl=0.1, Cd= | 0.0077374
|  |  |  | @ Cl=0.4, Cd= | 0.0062115
|  |  |  | @ Cl=0.6, Cd= | 0.0060807
alpha (deg) | Cl | Cd | Cm | Cl/Cd
-20 | -0.4838 | 0.23823 | -0.0073 | -2.0308
-19.5 | -0.461 | 0.23066 | -0.0123 | -1.9986
-19 | -0.4377 | 0.22344 | -0.0172 | -1.9589
-18.5 | -0.4153 | 0.21554 | -0.022 | -1.9268
-18 | -0.3925 | 0.20807 | -0.0268 | -1.8864
-17.5 | -0.2883 | 0.17453 | -0.0163 | -1.6519
-17 | -0.2681 | 0.16905 | -0.0211 | -1.5859
-16.5 | -0.2484 | 0.16328 | -0.0259 | -1.5213
-16 | -0.2296 | 0.15693 | -0.0308 | -1.4631
-15.5 | -0.2113 | 0.15115 | -0.0355 | -1.3979
-15 | -0.1931 | 0.14554 | -0.0402 | -1.3268
-14.5 | -0.2373 | 0.15656 | -0.0585 | -1.5157
-14 | -0.2165 | 0.14935 | -0.0627 | -1.4496
-13.5 | -0.197 | 0.14193 | -0.0668 | -1.388
-13 | -0.1768 | 0.13486 | -0.071 | -1.311
-12.5 | -0.1604 | 0.12729 | -0.075 | -1.2601
-12 | -0.1435 | 0.12 | -0.079 | -1.1958
-11.5 | -0.1283 | 0.11249 | -0.083 | -1.1405
-11 | -0.1107 | 0.10584 | -0.0867 | -1.0459
-10.5 | -0.1027 | 0.09724 | -0.0907 | -1.0561
-10 | -0.0871 | 0.09106 | -0.0942 | -0.95651
-9.5 | -0.0825 | 0.08293 | -0.0981 | -0.99481
-9 | -0.0717 | 0.07644 | -0.1016 | -0.93799
-8.5 | -0.0636 | 0.06992 | -0.1051 | -0.90961
-8 | -0.0784 | 0.06082 | -0.1112 | -1.289
-7.5 | -0.0873 | 0.05502 | -0.1137 | -1.5867
-7 | -0.1108 | 0.04895 | -0.1111 | -2.2635
-6.5 | -0.1192 | 0.04146 | -0.1089 | -2.8751
-6 | -0.1203 | 0.03313 | -0.105 | -3.6312
-5.5 | -0.116 | 0.02372 | -0.0993 | -4.8904
-5 | -0.1024 | 0.0132 | -0.0933 | -7.7576
-4.5 | -0.0511 | 0.0081 | -0.091 | -6.3086
-4 | 0.0237 | 0.00815 | -0.0905 | 2.908
-3.5 | 0.0932 | 0.00776 | -0.0898 | 12.0103
-3 | 0.1623 | 0.00753 | -0.0896 | 21.5538
-2.5 | 0.2283 | 0.00709 | -0.0891 | 32.2003
-2 | 0.2952 | 0.00678 | -0.089 | 43.5398
-1.5 | 0.3588 | 0.00638 | -0.0885 | 56.2382
-1 | 0.4248 | 0.00611 | -0.0885 | 69.5254
-0.5 | 0.4913 | 0.00598 | -0.0889 | 82.1572
0 | 0.5566 | 0.00599 | -0.0891 | 92.9215
0.5 | 0.6188 | 0.00612 | -0.0888 | 101.1111
1 | 0.68 | 0.00632 | -0.0883 | 107.5949
1.5 | 0.7402 | 0.00641 | -0.0877 | 115.4758
2 | 0.784 | 0.00528 | -0.0847 | 148.4848
2.5 | 0.8424 | 0.00547 | -0.0836 | 154.0037
3 | 0.8981 | 0.00578 | -0.0819 | 155.3806
3.5 | 0.9499 | 0.00615 | -0.0794 | 154.4553
4 | 0.9861 | 0.00658 | -0.0737 | 149.8632
4.5 | 1.0223 | 0.00721 | -0.0683 | 141.7892
5 | 1.0611 | 0.00796 | -0.0637 | 133.304
5.5 | 1.0939 | 0.00898 | -0.0582 | 121.8151
6 | 1.1289 | 0.01004 | -0.0533 | 112.4402
6.5 | 1.1568 | 0.01143 | -0.0475 | 101.2073
7 | 1.1799 | 0.01306 | -0.0412 | 90.3446
7.5 | 1.1966 | 0.01497 | -0.0343 | 79.9332
8 | 1.1862 | 0.01894 | -0.0266 | 62.6294
8.5 | 1.1893 | 0.0235 | -0.0224 | 50.6085
9 | 1.2172 | 0.02594 | -0.0185 | 46.9237
9.5 | 1.2498 | 0.02826 | -0.0151 | 44.2251
10 | 1.2781 | 0.03099 | -0.0115 | 41.2423
10.5 | 1.3068 | 0.03385 | -0.0082 | 38.6056
11 | 1.3297 | 0.03729 | -0.0048 | 35.6584
11.5 | 1.3489 | 0.04119 | -0.0016 | 32.7482
12 | 1.3624 | 0.0458 | 0.0014 | 29.7467
12.5 | 1.3687 | 0.05127 | 0.0039 | 26.6959
13 | 1.367 | 0.05782 | 0.0058 | 23.6423
13.5 | 1.3563 | 0.06556 | 0.0066 | 20.6879
14 | 1.3389 | 0.07451 | 0.0063 | 17.9694
14.5 | 1.3188 | 0.08423 | 0.0049 | 15.6571
15 | 1.2977 | 0.09457 | 0.0023 | 13.7221
15.5 | 1.28 | 0.1052 | -0.0011 | 12.1673
16 | 1.2525 | 0.11744 | -0.0062 | 10.665
16.5 | 1.2259 | 0.13033 | -0.0127 | 9.4061
17 | 1.2003 | 0.14371 | -0.0203 | 8.3522
17.5 | 1.1785 | 0.15726 | -0.0286 | 7.494

## 73. Re 5M Mach 0.00 (1)
BIGFOIL.COM POLAR EXPORT
NACA66-714 a=0.2
NACA66-714 a=0.2 |  |  |  | Cl Max: | 1.54 | at alpha= | 12 | deg
JavaFoil+Calcfoil stall+Eppler ext transition |  |  |  | L/D Max: | 135.106 | at alpha= | 7 | deg
Re: | 5000000 |  |  | Cd Min: | 0.00601 | at alpha= | 2 | deg
Mach: | 0 |  |  | Cl=0 at alpha= | -3.75 | deg
|  |  |  | @ Cl=0.1, Cd= | 0.0062993
|  |  |  | @ Cl=0.4, Cd= | 0.0068215
|  |  |  | @ Cl=0.6, Cd= | 0.0067697
alpha (deg) | Cl | Cd | Cm | Cl/Cd
-17 | -0.352 | 0.13479 | -0.019 | -2.611
-16.5 | -0.364 | 0.12886 | -0.019 | -2.827
-16 | -0.376 | 0.12348 | -0.019 | -3.048
-15.5 | -0.388 | 0.11657 | -0.02 | -3.331
-15 | -0.4 | 0.10965 | -0.02 | -3.644
-14.5 | -0.41 | 0.10435 | -0.02 | -3.929
-14 | -0.42 | 0.09927 | -0.021 | -4.226
-13.5 | -0.428 | 0.09361 | -0.021 | -4.569
-13 | -0.434 | 0.08914 | -0.021 | -4.871
-12.5 | -0.439 | 0.08391 | -0.022 | -5.231
-12 | -0.441 | 0.0798 | -0.022 | -5.528
-11.5 | -0.441 | 0.07402 | -0.023 | -5.956
-11 | -0.437 | 0.07013 | -0.023 | -6.237
-10.5 | -0.431 | 0.06568 | -0.023 | -6.56
-10 | -0.421 | 0.0629 | -0.024 | -6.688
-9.5 | -0.407 | 0.05853 | -0.024 | -6.949
-9 | -0.389 | 0.05528 | -0.025 | -7.034
-8.5 | -0.367 | 0.05163 | -0.026 | -7.112
-8 | -0.342 | 0.04828 | -0.026 | -7.074
-7.5 | -0.312 | 0.04539 | -0.027 | -6.875
-7 | -0.279 | 0.04315 | -0.027 | -6.462
-6.5 | -0.243 | 0.04018 | -0.029 | -6.042
-6 | -0.204 | 0.03763 | -0.03 | -5.41
-5.5 | -0.163 | 0.03304 | -0.035 | -4.941
-5 | -0.145 | 0.00671 | -0.057 | -21.582
-4.5 | -0.088 | 0.00657 | -0.058 | -13.426
-4 | -0.03 | 0.00644 | -0.059 | -4.623
-3.5 | 0.03 | 0.00628 | -0.06 | 4.742
-3 | 0.09 | 0.00626 | -0.061 | 14.375
-2.5 | 0.151 | 0.0065 | -0.061 | 23.163
-2 | 0.211 | 0.00655 | -0.062 | 32.261
-1.5 | 0.272 | 0.00665 | -0.063 | 40.959
-1 | 0.334 | 0.00677 | -0.064 | 49.311
-0.5 | 0.395 | 0.00681 | -0.065 | 58.018
0 | 0.456 | 0.00695 | -0.066 | 65.537
0.5 | 0.515 | 0.00663 | -0.067 | 77.666
1 | 0.574 | 0.00641 | -0.068 | 89.575
1.5 | 0.634 | 0.00724 | -0.069 | 87.46
2 | 0.692 | 0.00601 | -0.069 | 115.25
2.5 | 0.751 | 0.00632 | -0.07 | 118.846
3 | 0.809 | 0.0066 | -0.071 | 122.583
3.5 | 0.867 | 0.00691 | -0.072 | 125.522
4 | 0.925 | 0.00722 | -0.073 | 128.075
4.5 | 0.982 | 0.00758 | -0.074 | 129.645
5 | 1.039 | 0.00794 | -0.075 | 130.931
5.5 | 1.095 | 0.00833 | -0.075 | 131.551
6 | 1.149 | 0.00857 | -0.076 | 134.047
6.5 | 1.201 | 0.00891 | -0.077 | 134.796
7 | 1.252 | 0.00926 | -0.078 | 135.106
7.5 | 1.294 | 0.01327 | -0.079 | 97.481
8 | 1.339 | 0.01386 | -0.079 | 96.634
8.5 | 1.383 | 0.0145 | -0.08 | 95.378
9 | 1.422 | 0.0152 | -0.081 | 93.553
9.5 | 1.455 | 0.01596 | -0.082 | 91.192
10 | 1.485 | 0.01683 | -0.083 | 88.217
10.5 | 1.509 | 0.01769 | -0.084 | 85.323
11 | 1.529 | 0.01867 | -0.085 | 81.884
11.5 | 1.538 | 0.01967 | -0.085 | 78.183
12 | 1.54 | 0.02072 | -0.086 | 74.343
12.5 | 1.536 | 0.0219 | -0.087 | 70.114
13 | 1.524 | 0.02327 | -0.088 | 65.496
13.5 | 1.507 | 0.02465 | -0.089 | 61.117
14 | 1.483 | 0.02618 | -0.089 | 56.64
14.5 | 1.454 | 0.02803 | -0.09 | 51.864
15 | 1.419 | 0.03006 | -0.091 | 47.204
15.5 | 1.381 | 0.03181 | -0.091 | 43.405
16 | 1.339 | 0.03396 | -0.092 | 39.43
16.5 | 1.293 | 0.0367 | -0.093 | 35.227
17 | 1.246 | 0.03938 | -0.093 | 31.638

## 74. Re 5M Mach 0.00 (2)
BIGFOIL.COM POLAR EXPORT
NACA66-714 a=0.2
NACA66-714 a=0.2 |  |  |  | Cl Max: | 1.6349 | at alpha= | 19 | deg
XFOIL ncrit=9 |  |  |  | L/D Max: | 173.339 | at alpha= | 4.5 | deg
Re: | 5000000 |  |  | Cd Min: | 0.18346 | at alpha= | -17.5 | deg
Mach: | 0 |  |  | Cl=0 at alpha= | -4.0274 | deg
|  |  |  | @ Cl=0.1, Cd= | 0.0061262
|  |  |  | @ Cl=0.4, Cd= | 0.0054431
|  |  |  | @ Cl=0.6, Cd= | 0.0055249
alpha (deg) | Cl | Cd | Cm | Cl/Cd
-17.5 | -0.3714 | 0.18346 | -0.0295 | -2.0244
-16.5 | -0.3347 | 0.17196 | -0.0371 | -1.9464
-16 | -0.318 | 0.16542 | -0.0409 | -1.9224
-15 | -0.2862 | 0.15153 | -0.0482 | -1.8887
-14.5 | -0.2708 | 0.14471 | -0.0519 | -1.8713
-14 | -0.2797 | 0.13107 | -0.0566 | -2.134
-13.5 | -0.2691 | 0.12371 | -0.0603 | -2.1752
-12.5 | -0.8799 | 0.01999 | -0.0712 | -44.017
-12 | -0.8426 | 0.01743 | -0.0695 | -48.3419
-11.5 | -0.7995 | 0.0155 | -0.0684 | -51.5806
-11 | -0.752 | 0.01414 | -0.0677 | -53.1825
-10.5 | -0.703 | 0.01292 | -0.0672 | -54.4118
-10 | -0.652 | 0.01197 | -0.0669 | -54.4695
-9.5 | -0.6 | 0.01114 | -0.0667 | -53.86
-9 | -0.5468 | 0.01044 | -0.0667 | -52.3755
-8.5 | -0.4929 | 0.00986 | -0.0668 | -49.9899
-8 | -0.4396 | 0.00912 | -0.0667 | -48.2018
-7.5 | -0.386 | 0.00855 | -0.0667 | -45.1462
-7 | -0.3318 | 0.0081 | -0.0668 | -40.963
-6.5 | -0.2767 | 0.0077 | -0.067 | -35.9351
-6 | -0.2234 | 0.00713 | -0.0669 | -31.3324
-5.5 | -0.1676 | 0.00687 | -0.0673 | -24.3959
-5 | -0.1107 | 0.00674 | -0.0679 | -16.4243
-4.5 | -0.0535 | 0.00664 | -0.0685 | -8.0572
-4 | 0.0031 | 0.0064 | -0.069 | 0.48438
-3.5 | 0.06 | 0.00621 | -0.0696 | 9.6618
-3 | 0.1173 | 0.00609 | -0.0703 | 19.2611
-2.5 | 0.1744 | 0.00597 | -0.0709 | 29.2127
-2 | 0.2321 | 0.00584 | -0.0717 | 39.7432
-1.5 | 0.2887 | 0.00565 | -0.0723 | 51.0973
-1 | 0.3458 | 0.0055 | -0.073 | 62.8727
-0.5 | 0.403 | 0.00544 | -0.0737 | 74.0809
0 | 0.4601 | 0.00543 | -0.0745 | 84.733
0.5 | 0.5159 | 0.00548 | -0.075 | 94.1423
1 | 0.571 | 0.00559 | -0.0754 | 102.1467
1.5 | 0.6245 | 0.00547 | -0.0757 | 114.1682
2 | 0.6705 | 0.00437 | -0.075 | 153.4325
2.5 | 0.7251 | 0.00448 | -0.0754 | 161.8527
3 | 0.7798 | 0.00467 | -0.0758 | 166.9807
3.5 | 0.8343 | 0.00486 | -0.0762 | 171.6667
4.5 | 0.9395 | 0.00542 | -0.0763 | 173.3395
5 | 0.9874 | 0.00587 | -0.0756 | 168.2112
5.5 | 1.0286 | 0.00649 | -0.0736 | 158.49
6.5 | 1.1004 | 0.00771 | -0.0676 | 142.7237
7 | 1.1145 | 0.00851 | -0.0602 | 130.9636
7.5 | 1.1208 | 0.00989 | -0.0523 | 113.3266
8 | 1.1305 | 0.01137 | -0.0454 | 99.4283
8.5 | 1.1419 | 0.01284 | -0.0391 | 88.933
9 | 1.203 | 0.014 | -0.0432 | 85.9286
10.5 | 1.2927 | 0.01708 | -0.0348 | 75.685
11 | 1.3234 | 0.0183 | -0.0326 | 72.3169
11.5 | 1.3541 | 0.01957 | -0.0307 | 69.1926
12 | 1.3842 | 0.0209 | -0.0287 | 66.2297
12.5 | 1.4114 | 0.02247 | -0.0267 | 62.8126
13 | 1.4387 | 0.02411 | -0.0248 | 59.6723
13.5 | 1.4659 | 0.0258 | -0.023 | 56.8178
14 | 1.4901 | 0.02777 | -0.0212 | 53.6586
14.5 | 1.5096 | 0.03015 | -0.0191 | 50.0697
15 | 1.5335 | 0.03226 | -0.0177 | 47.5356
15.5 | 1.5535 | 0.03477 | -0.0161 | 44.6793
16 | 1.572 | 0.03747 | -0.0146 | 41.9536
16.5 | 1.5857 | 0.04071 | -0.0131 | 38.9511
17 | 1.5994 | 0.04408 | -0.0119 | 36.284
17.5 | 1.6128 | 0.04758 | -0.011 | 33.8966
18 | 1.6234 | 0.05155 | -0.0103 | 31.4918
18.5 | 1.6315 | 0.05591 | -0.0098 | 29.1808
19 | 1.6349 | 0.06098 | -0.0097 | 26.8104
19.5 | 1.6331 | 0.06688 | -0.0099 | 24.4184
20 | 1.6336 | 0.07275 | -0.0107 | 22.455

## 75. Re 5M Mach 0.10 (1)
BIGFOIL.COM POLAR EXPORT
NACA66-714 a=0.2
NACA66-714 a=0.2 |  |  |  | Cl Max: | 1.536 | at alpha= | 11.5 | deg
JavaFoil+Calcfoil stall+Eppler ext transition |  |  |  | L/D Max: | 134.483 | at alpha= | 7 | deg
Re: | 5000000 |  |  | Cd Min: | 0.00605 | at alpha= | 2 | deg
Mach: | 0.1 |  |  | Cl=0 at alpha= | -3.75 | deg
|  |  |  | @ Cl=0.1, Cd= | 0.0063362
|  |  |  | @ Cl=0.4, Cd= | 0.0068849
|  |  |  | @ Cl=0.6, Cd= | 0.0071963
alpha (deg) | Cl | Cd | Cm | Cl/Cd
-16.5 | -0.321 | 0.13244 | -0.019 | -2.426
-16 | -0.336 | 0.12652 | -0.019 | -2.652
-15.5 | -0.35 | 0.11925 | -0.02 | -2.932
-15 | -0.363 | 0.11143 | -0.02 | -3.261
-14.5 | -0.377 | 0.10558 | -0.02 | -3.566
-14 | -0.389 | 0.10015 | -0.021 | -3.882
-13.5 | -0.4 | 0.09538 | -0.021 | -4.192
-13 | -0.409 | 0.08993 | -0.021 | -4.551
-12.5 | -0.417 | 0.08497 | -0.022 | -4.906
-12 | -0.422 | 0.07951 | -0.022 | -5.309
-11.5 | -0.425 | 0.07516 | -0.023 | -5.65
-11 | -0.424 | 0.07112 | -0.023 | -5.962
-10.5 | -0.42 | 0.06635 | -0.023 | -6.329
-10 | -0.412 | 0.06303 | -0.024 | -6.538
-9.5 | -0.4 | 0.05917 | -0.024 | -6.765
-9 | -0.384 | 0.05527 | -0.025 | -6.95
-8.5 | -0.364 | 0.05208 | -0.026 | -6.988
-8 | -0.34 | 0.04871 | -0.026 | -6.97
-7.5 | -0.311 | 0.04571 | -0.027 | -6.803
-7 | -0.278 | 0.04344 | -0.027 | -6.409
-6.5 | -0.243 | 0.04041 | -0.029 | -6.007
-6 | -0.204 | 0.03732 | -0.031 | -5.47
-5.5 | -0.163 | 0.03414 | -0.033 | -4.773
-5 | -0.145 | 0.00671 | -0.057 | -21.661
-4.5 | -0.089 | 0.00657 | -0.058 | -13.475
-4 | -0.03 | 0.00641 | -0.059 | -4.663
-3.5 | 0.03 | 0.00633 | -0.06 | 4.727
-3 | 0.09 | 0.00631 | -0.061 | 14.323
-2.5 | 0.151 | 0.00647 | -0.062 | 23.374
-2 | 0.212 | 0.00656 | -0.063 | 32.38
-1.5 | 0.274 | 0.00662 | -0.064 | 41.362
-1 | 0.335 | 0.00675 | -0.065 | 49.709
-0.5 | 0.397 | 0.00688 | -0.065 | 57.699
0 | 0.458 | 0.00698 | -0.066 | 65.596
0.5 | 0.518 | 0.00663 | -0.067 | 78.081
1 | 0.577 | 0.00713 | -0.068 | 80.921
1.5 | 0.636 | 0.0073 | -0.069 | 87.221
2 | 0.696 | 0.00605 | -0.07 | 114.964
2.5 | 0.754 | 0.00634 | -0.071 | 119.027
3 | 0.813 | 0.00663 | -0.071 | 122.596
3.5 | 0.871 | 0.00694 | -0.072 | 125.617
4 | 0.929 | 0.00728 | -0.073 | 127.648
4.5 | 0.987 | 0.00764 | -0.074 | 129.193
5 | 1.044 | 0.00801 | -0.075 | 130.425
5.5 | 1.1 | 0.00838 | -0.076 | 131.246
6 | 1.154 | 0.00863 | -0.077 | 133.83
6.5 | 1.207 | 0.009 | -0.078 | 134.082
7 | 1.257 | 0.00935 | -0.078 | 134.483
7.5 | 1.299 | 0.01339 | -0.079 | 97.004
8 | 1.345 | 0.01398 | -0.08 | 96.164
8.5 | 1.388 | 0.01467 | -0.081 | 94.611
9 | 1.426 | 0.01538 | -0.082 | 92.755
9.5 | 1.459 | 0.01614 | -0.082 | 90.423
10 | 1.487 | 0.01703 | -0.083 | 87.346
10.5 | 1.511 | 0.01791 | -0.084 | 84.35
11 | 1.529 | 0.01894 | -0.085 | 80.725
11.5 | 1.536 | 0.01995 | -0.086 | 76.961
12 | 1.535 | 0.02111 | -0.087 | 72.705
12.5 | 1.527 | 0.02227 | -0.087 | 68.569
13 | 1.512 | 0.02368 | -0.088 | 63.853
13.5 | 1.49 | 0.02519 | -0.089 | 59.154
14 | 1.462 | 0.02673 | -0.09 | 54.674
14.5 | 1.427 | 0.02865 | -0.09 | 49.808
15 | 1.387 | 0.03082 | -0.091 | 44.992
15.5 | 1.343 | 0.03267 | -0.092 | 41.099
16 | 1.295 | 0.03493 | -0.092 | 37.068
16.5 | 1.242 | 0.03832 | -0.093 | 32.42

## 76. Re 5M Mach 0.10 (2)
BIGFOIL.COM POLAR EXPORT
NACA66-714 a=0.2
NACA66-714 a=0.2 |  |  |  | Cl Max: | 1.624 | at alpha= | 19 | deg
XFOIL ncrit=9 |  |  |  | L/D Max: | 172.985 | at alpha= | 4.5 | deg
Re: | 5000000 |  |  | Cd Min: | 0.17243 | at alpha= | -16.5 | deg
Mach: | 0.1 |  |  | Cl=0 at alpha= | -4.0314 | deg
|  |  |  | @ Cl=0.1, Cd= | 0.006145
|  |  |  | @ Cl=0.4, Cd= | 0.005456
|  |  |  | @ Cl=0.6, Cd= | 0.0054974
alpha (deg) | Cl | Cd | Cm | Cl/Cd
-16.5 | -0.3341 | 0.17243 | -0.0372 | -1.9376
-16 | -0.3172 | 0.16589 | -0.041 | -1.9121
-15.5 | -0.3005 | 0.15937 | -0.0447 | -1.8855
-15 | -0.2849 | 0.15198 | -0.0484 | -1.8746
-14.5 | -0.2693 | 0.14514 | -0.0521 | -1.8554
-14 | -0.2547 | 0.13836 | -0.0556 | -1.8408
-13.5 | -0.2661 | 0.12441 | -0.0605 | -2.1389
-13 | -0.2632 | 0.1151 | -0.0647 | -2.2867
-12.5 | -0.3273 | 0.09266 | -0.0741 | -3.5323
-12 | -0.4027 | 0.07268 | -0.0853 | -5.5407
-11.5 | -0.7926 | 0.01842 | -0.0718 | -43.0293
-11 | -0.7523 | 0.01576 | -0.0702 | -47.7348
-10.5 | -0.706 | 0.01393 | -0.0692 | -50.682
-10 | -0.6558 | 0.01267 | -0.0687 | -51.7601
-9.5 | -0.6041 | 0.01161 | -0.0683 | -52.0327
-9 | -0.5507 | 0.01077 | -0.0681 | -51.1328
-8.5 | -0.4964 | 0.01011 | -0.068 | -49.0999
-8 | -0.4417 | 0.00951 | -0.068 | -46.4458
-7.5 | -0.3884 | 0.0087 | -0.0678 | -44.6437
-7 | -0.3339 | 0.0082 | -0.0677 | -40.7195
-6.5 | -0.2785 | 0.00777 | -0.0678 | -35.843
-6 | -0.2239 | 0.00727 | -0.0678 | -30.7978
-5.5 | -0.1687 | 0.0069 | -0.068 | -24.4493
-5 | -0.1113 | 0.00676 | -0.0685 | -16.4645
-4.5 | -0.0537 | 0.00666 | -0.0691 | -8.0631
-4 | 0.0036 | 0.00644 | -0.0696 | 0.55901
-3.5 | 0.0606 | 0.00622 | -0.0701 | 9.7428
-3 | 0.1184 | 0.00611 | -0.0708 | 19.3781
-2.5 | 0.1758 | 0.00598 | -0.0715 | 29.398
-2 | 0.2339 | 0.00585 | -0.0722 | 39.9829
-1.5 | 0.2908 | 0.00567 | -0.0728 | 51.2875
-1 | 0.3482 | 0.00551 | -0.0735 | 63.1942
-0.5 | 0.4058 | 0.00545 | -0.0742 | 74.4587
0 | 0.4631 | 0.00544 | -0.0749 | 85.1287
0.5 | 0.5192 | 0.00549 | -0.0755 | 94.5719
1.5 | 0.6283 | 0.0055 | -0.0761 | 114.2364
2 | 0.6745 | 0.00439 | -0.0754 | 153.6446
2.5 | 0.7292 | 0.00451 | -0.0757 | 161.6851
3 | 0.7844 | 0.00469 | -0.0761 | 167.2495
3.5 | 0.839 | 0.00489 | -0.0765 | 171.5746
4.5 | 0.9445 | 0.00546 | -0.0766 | 172.9853
5 | 0.9926 | 0.0059 | -0.0758 | 168.2373
5.5 | 1.0337 | 0.00652 | -0.0737 | 158.5429
6.5 | 1.101 | 0.00774 | -0.0665 | 142.2481
7 | 1.1164 | 0.00859 | -0.0594 | 129.9651
7.5 | 1.122 | 0.01003 | -0.0514 | 111.8644
8 | 1.1312 | 0.01157 | -0.0444 | 97.7701
8.5 | 1.1416 | 0.01307 | -0.0379 | 87.3451
10 | 1.2611 | 0.01637 | -0.0358 | 77.0373
10.5 | 1.2941 | 0.01749 | -0.0337 | 73.9909
11 | 1.3243 | 0.01878 | -0.0315 | 70.5165
11.5 | 1.356 | 0.02003 | -0.0296 | 67.6985
12 | 1.3862 | 0.02142 | -0.0276 | 64.7152
12.5 | 1.4126 | 0.02311 | -0.0254 | 61.1251
13 | 1.4398 | 0.02482 | -0.0235 | 58.0097
13.5 | 1.4664 | 0.02662 | -0.0217 | 55.0864
14 | 1.4905 | 0.02867 | -0.0198 | 51.9881
14.5 | 1.5102 | 0.03111 | -0.0177 | 48.5439
15 | 1.5343 | 0.0333 | -0.0162 | 46.0751
15.5 | 1.5532 | 0.036 | -0.0146 | 43.1444
16 | 1.5692 | 0.039 | -0.0129 | 40.2359
16.5 | 1.5821 | 0.04244 | -0.0114 | 37.2785
17 | 1.5969 | 0.04583 | -0.0103 | 34.844
17.5 | 1.6091 | 0.04961 | -0.0094 | 32.435
18 | 1.6173 | 0.05399 | -0.0088 | 29.9555
18.5 | 1.6232 | 0.05875 | -0.0084 | 27.6289
19 | 1.624 | 0.06436 | -0.0085 | 25.2331
19.5 | 1.6233 | 0.07032 | -0.009 | 23.0845
20 | 1.6234 | 0.07646 | -0.0101 | 21.232

## 77. Re 5M Mach 0.25 (1)
BIGFOIL.COM POLAR EXPORT
NACA66-714 a=0.2
NACA66-714 a=0.2 |  |  |  | Cl Max: | 1.518 | at alpha= | 11 | deg
JavaFoil+Calcfoil stall+Eppler ext transition |  |  |  | L/D Max: | 131.681 | at alpha= | 6.5 | deg
Re: | 5000000 |  |  | Cd Min: | 0.00622 | at alpha= | 2 | deg
Mach: | 0.25 |  |  | Cl=0 at alpha= | -3.75 | deg
|  |  |  | @ Cl=0.1, Cd= | 0.0064092
|  |  |  | @ Cl=0.4, Cd= | 0.0069937
|  |  |  | @ Cl=0.6, Cd= | 0.0072636
alpha (deg) | Cl | Cd | Cm | Cl/Cd
-14.5 | -0.064 | 0.1124 | -0.021 | -0.566
-14 | -0.061 | 0.10708 | -0.021 | -0.567
-13.5 | -0.09 | 0.10194 | -0.021 | -0.882
-13 | -0.164 | 0.09582 | -0.021 | -1.707
-12.5 | -0.209 | 0.09309 | -0.022 | -2.242
-12 | -0.246 | 0.08593 | -0.022 | -2.862
-11.5 | -0.277 | 0.08064 | -0.022 | -3.439
-11 | -0.303 | 0.0759 | -0.023 | -3.994
-10.5 | -0.323 | 0.07103 | -0.023 | -4.548
-10 | -0.337 | 0.06676 | -0.024 | -5.041
-9.5 | -0.343 | 0.06166 | -0.024 | -5.565
-9 | -0.343 | 0.0576 | -0.025 | -5.952
-8.5 | -0.336 | 0.05405 | -0.026 | -6.208
-8 | -0.321 | 0.05123 | -0.026 | -6.268
-7.5 | -0.3 | 0.04745 | -0.027 | -6.327
-7 | -0.273 | 0.04467 | -0.027 | -6.118
-6.5 | -0.241 | 0.0412 | -0.029 | -5.855
-6 | -0.204 | 0.03886 | -0.03 | -5.259
-5.5 | -0.164 | 0.03643 | -0.031 | -4.491
-5 | -0.148 | 0.00676 | -0.059 | -21.865
-4.5 | -0.09 | 0.00666 | -0.06 | -13.565
-4 | -0.031 | 0.00646 | -0.061 | -4.741
-3.5 | 0.031 | 0.00641 | -0.062 | 4.788
-3 | 0.093 | 0.00639 | -0.063 | 14.516
-2.5 | 0.155 | 0.00656 | -0.063 | 23.66
-2 | 0.218 | 0.00664 | -0.064 | 32.843
-1.5 | 0.281 | 0.00674 | -0.065 | 41.741
-1 | 0.344 | 0.00688 | -0.066 | 50.053
-0.5 | 0.408 | 0.00701 | -0.067 | 58.186
0 | 0.47 | 0.00668 | -0.068 | 70.306
0.5 | 0.531 | 0.00707 | -0.069 | 75.123
1 | 0.592 | 0.00724 | -0.07 | 81.767
1.5 | 0.653 | 0.00742 | -0.071 | 88.022
2 | 0.713 | 0.00622 | -0.072 | 114.585
2.5 | 0.774 | 0.00653 | -0.072 | 118.538
3 | 0.834 | 0.00685 | -0.073 | 121.72
3.5 | 0.893 | 0.00719 | -0.074 | 124.28
4 | 0.953 | 0.00753 | -0.075 | 126.471
4.5 | 1.012 | 0.00793 | -0.076 | 127.537
5 | 1.07 | 0.00832 | -0.077 | 128.612
5.5 | 1.128 | 0.00864 | -0.078 | 130.484
6 | 1.183 | 0.00901 | -0.079 | 131.308
6.5 | 1.235 | 0.00938 | -0.08 | 131.681
7 | 1.28 | 0.01347 | -0.08 | 95.051
7.5 | 1.327 | 0.01413 | -0.081 | 93.958
8 | 1.372 | 0.01478 | -0.082 | 92.812
8.5 | 1.413 | 0.01553 | -0.083 | 90.983
9 | 1.449 | 0.01638 | -0.084 | 88.428
9.5 | 1.476 | 0.01731 | -0.084 | 85.285
10 | 1.498 | 0.01824 | -0.085 | 82.107
10.5 | 1.512 | 0.01935 | -0.086 | 78.135
11 | 1.518 | 0.02049 | -0.087 | 74.078
11.5 | 1.508 | 0.0218 | -0.088 | 69.156
12 | 1.486 | 0.02314 | -0.089 | 64.196
12.5 | 1.451 | 0.02473 | -0.089 | 58.672
13 | 1.404 | 0.02663 | -0.09 | 52.737
13.5 | 1.346 | 0.02865 | -0.091 | 46.976
14 | 1.276 | 0.03094 | -0.092 | 41.225
14.5 | 1.195 | 0.03364 | -0.092 | 35.519
15 | 1.104 | 0.03721 | -0.092 | 29.666
15.5 | 1.004 | 0.04184 | -0.093 | 23.985
16 | 0.836 | 0.08061 | -0.081 | 10.376

## 78. Re 5M Mach 0.25 (2)
BIGFOIL.COM POLAR EXPORT
NACA66-714 a=0.2
NACA66-714 a=0.2 |  |  |  | Cl Max: | 1.5727 | at alpha= | 17.5 | deg
XFOIL ncrit=9 |  |  |  | L/D Max: | 172.857 | at alpha= | 4 | deg
Re: | 5000000 |  |  | Cd Min: | 0.13338 | at alpha= | -13.5 | deg
Mach: | 0.25 |  |  | Cl=0 at alpha= | -4.0504 | deg
|  |  |  | @ Cl=0.1, Cd= | 0.0062547
|  |  |  | @ Cl=0.4, Cd= | 0.0055049
|  |  |  | @ Cl=0.6, Cd= | 0.0056928
alpha (deg) | Cl | Cd | Cm | Cl/Cd
-13.5 | -0.2314 | 0.13338 | -0.0605 | -1.7349
-13 | -0.2456 | 0.1189 | -0.0656 | -2.0656
-12.5 | -0.2241 | 0.11429 | -0.0687 | -1.9608
-11.5 | -0.2053 | 0.0997 | -0.076 | -2.0592
-11 | -0.1803 | 0.09639 | -0.0786 | -1.8705
-10.5 | -0.3107 | 0.06679 | -0.0936 | -4.6519
-10 | -0.3504 | 0.05904 | -0.0956 | -5.935
-9.5 | -0.4046 | 0.04942 | -0.0917 | -8.187
-9 | -0.4446 | 0.03638 | -0.0867 | -12.221
-8.5 | -0.5075 | 0.0139 | -0.076 | -36.5108
-8 | -0.4571 | 0.01139 | -0.0747 | -40.1317
-7.5 | -0.4008 | 0.01023 | -0.0741 | -39.1789
-7 | -0.3448 | 0.00901 | -0.0733 | -38.2686
-6.5 | -0.2879 | 0.00823 | -0.0728 | -34.9818
-6 | -0.23 | 0.00771 | -0.0725 | -29.8314
-5.5 | -0.1728 | 0.0072 | -0.0722 | -24
-5 | -0.1149 | 0.00687 | -0.0721 | -16.7249
-4.5 | -0.0544 | 0.00675 | -0.0725 | -8.0593
-4 | 0.0061 | 0.00662 | -0.073 | 0.92145
-3.5 | 0.0645 | 0.00632 | -0.0732 | 10.2057
-3 | 0.1243 | 0.00621 | -0.0738 | 20.0161
-2.5 | 0.1839 | 0.00604 | -0.0743 | 30.447
-2 | 0.2438 | 0.00591 | -0.075 | 41.2521
-1.5 | 0.3028 | 0.00576 | -0.0756 | 52.5694
-1 | 0.3617 | 0.00555 | -0.0761 | 65.1712
-0.5 | 0.4211 | 0.00548 | -0.0768 | 76.8431
0 | 0.4799 | 0.0055 | -0.0775 | 87.2545
0.5 | 0.5372 | 0.00558 | -0.0779 | 96.2724
1 | 0.5943 | 0.0057 | -0.0783 | 104.2632
1.5 | 0.6496 | 0.00563 | -0.0785 | 115.3819
2 | 0.696 | 0.00452 | -0.0775 | 153.9823
2.5 | 0.7525 | 0.00463 | -0.0777 | 162.527
3 | 0.8085 | 0.00484 | -0.078 | 167.0455
3.5 | 0.8644 | 0.00506 | -0.0781 | 170.83
4 | 0.9196 | 0.00532 | -0.0782 | 172.8571
4.5 | 0.9722 | 0.00564 | -0.0777 | 172.3759
5 | 1.02 | 0.00609 | -0.0764 | 167.4877
5.5 | 1.0609 | 0.00667 | -0.0737 | 159.0555
6 | 1.0898 | 0.00731 | -0.0686 | 149.0834
6.5 | 1.1092 | 0.00806 | -0.0618 | 137.6179
7 | 1.1282 | 0.00909 | -0.0555 | 124.1144
7.5 | 1.1301 | 0.01088 | -0.0469 | 103.8695
8 | 1.1358 | 0.01274 | -0.0394 | 89.1523
10 | 1.27 | 0.01842 | -0.0308 | 68.9468
10.5 | 1.3021 | 0.01982 | -0.0284 | 65.6963
11 | 1.3322 | 0.0214 | -0.0259 | 62.2523
11.5 | 1.3648 | 0.02291 | -0.0238 | 59.5722
12 | 1.3938 | 0.02471 | -0.0215 | 56.4063
12.5 | 1.4184 | 0.02687 | -0.0189 | 52.7875
13 | 1.4462 | 0.02892 | -0.0168 | 50.0069
13.5 | 1.4695 | 0.03134 | -0.0145 | 46.889
14 | 1.4889 | 0.03418 | -0.0122 | 43.5606
14.5 | 1.5089 | 0.0371 | -0.0101 | 40.6712
15 | 1.5278 | 0.04019 | -0.0083 | 38.0144
15.5 | 1.5425 | 0.04382 | -0.0065 | 35.2008
16 | 1.5537 | 0.04792 | -0.005 | 32.4228
16.5 | 1.5626 | 0.05249 | -0.0038 | 29.7695
17 | 1.5698 | 0.05742 | -0.0031 | 27.3389
17.5 | 1.5727 | 0.06304 | -0.0028 | 24.9477
18 | 1.5702 | 0.06957 | -0.0031 | 22.5701
18.5 | 1.5687 | 0.07622 | -0.0039 | 20.5812
19 | 1.5666 | 0.08328 | -0.0053 | 18.8112
19.5 | 1.5585 | 0.09132 | -0.0075 | 17.0664
20 | 1.5506 | 0.09966 | -0.0102 | 15.5589

## 79. Re 5M Mach 0.50 (1)
BIGFOIL.COM POLAR EXPORT
NACA66-714 a=0.2
NACA66-714 a=0.2 |  |  |  | Cl Max: | 1.465 | at alpha= | 8.5 | deg
JavaFoil+Calcfoil stall+Eppler ext transition |  |  |  | L/D Max: | 119.995 | at alpha= | 4.5 | deg
Re: | 5000000 |  |  | Cd Min: | 0.00668 | at alpha= | -3 | deg
Mach: | 0.5 |  |  | Cl=0 at alpha= | -3.7787 | deg
|  |  |  | @ Cl=0.1, Cd= | 0.0066815
|  |  |  | @ Cl=0.4, Cd= | 0.0072603
|  |  |  | @ Cl=0.6, Cd= | 0.0077653
alpha (deg) | Cl | Cd | Cm | Cl/Cd
-20 | -0.91 | 0.1608 | -0.023 | -5.661
-19.5 | -0.883 | 0.15513 | -0.023 | -5.691
-19 | -0.855 | 0.14805 | -0.024 | -5.778
-18.5 | -0.828 | 0.14342 | -0.024 | -5.772
-18 | -0.8 | 0.13953 | -0.024 | -5.736
-17.5 | -0.771 | 0.13497 | -0.024 | -5.714
-17 | -0.743 | 0.12996 | -0.024 | -5.716
-16.5 | -0.715 | 0.12393 | -0.024 | -5.77
-16 | -0.687 | 0.12024 | -0.025 | -5.716
-15.5 | -0.659 | 0.11573 | -0.025 | -5.699
-15 | -0.632 | 0.11084 | -0.025 | -5.699
-14.5 | -0.604 | 0.10723 | -0.026 | -5.632
-14 | -0.575 | 0.10417 | -0.026 | -5.522
-13.5 | -0.547 | 0.09663 | -0.026 | -5.66
-13 | -0.519 | 0.0876 | -0.026 | -5.926
-12.5 | -0.491 | 0.08163 | -0.027 | -6.017
-12 | -0.463 | 0.07532 | -0.027 | -6.151
-11.5 | -0.435 | 0.07057 | -0.028 | -6.168
-11 | -0.407 | 0.06628 | -0.028 | -6.146
-10.5 | -0.38 | 0.0614 | -0.029 | -6.183
-10 | -0.352 | 0.05786 | -0.03 | -6.077
-9.5 | -0.322 | 0.07314 | -0.027 | -4.404
-9 | -0.294 | 0.06234 | -0.028 | -4.717
-8.5 | -0.266 | 0.05641 | -0.028 | -4.716
-8 | -0.238 | 0.05171 | -0.029 | -4.605
-7.5 | -0.21 | 0.04806 | -0.03 | -4.372
-7 | -0.182 | 0.04471 | -0.03 | -4.074
-6.5 | -0.154 | 0.04727 | -0.029 | -3.253
-6 | -0.126 | 0.04838 | -0.028 | -2.599
-5.5 | -0.098 | 0.04158 | -0.03 | -2.353
-5 | -0.115 | 0.03823 | -0.031 | -3.02
-4.5 | -0.076 | 0.03514 | -0.033 | -2.169
-4 | -0.027 | 0.03172 | -0.035 | -0.843
-3.5 | 0.034 | 0.00673 | -0.069 | 5.005
-3 | 0.102 | 0.00668 | -0.07 | 15.327
-2.5 | 0.172 | 0.007 | -0.071 | 24.594
-2 | 0.243 | 0.00712 | -0.072 | 34.057
-1.5 | 0.313 | 0.00715 | -0.073 | 43.822
-1 | 0.384 | 0.00724 | -0.074 | 53.068
-0.5 | 0.455 | 0.00733 | -0.075 | 62.076
0 | 0.52 | 0.00752 | -0.076 | 69.208
0.5 | 0.588 | 0.00773 | -0.076 | 76.147
1 | 0.656 | 0.00793 | -0.077 | 82.747
1.5 | 0.723 | 0.0082 | -0.078 | 88.206
2 | 0.79 | 0.0071 | -0.079 | 111.321
2.5 | 0.857 | 0.0075 | -0.08 | 114.316
3 | 0.923 | 0.00793 | -0.081 | 116.373
3.5 | 0.989 | 0.00837 | -0.082 | 118.19
4 | 1.054 | 0.0089 | -0.083 | 118.464
4.5 | 1.119 | 0.00933 | -0.084 | 119.995
5 | 1.183 | 0.00988 | -0.085 | 119.773
5.5 | 1.245 | 0.01041 | -0.086 | 119.574
6 | 1.303 | 0.01094 | -0.087 | 119.072
6.5 | 1.349 | 0.01602 | -0.088 | 84.185
7 | 1.395 | 0.01702 | -0.089 | 81.944
7.5 | 1.432 | 0.01815 | -0.09 | 78.885
8 | 1.457 | 0.0194 | -0.091 | 75.101
8.5 | 1.465 | 0.02091 | -0.091 | 70.047
9 | 1.433 | 0.02265 | -0.092 | 63.253
9.5 | 1.279 | 0.02498 | -0.093 | 51.227
10 | 0.892 | 0.02703 | -0.094 | 32.991
10.5 | 0.776 | 0.071 | -0.047 | 10.935
11 | 0.951 | 0.02992 | -0.096 | 31.797
11.5 | 0.979 | 0.03307 | -0.097 | 29.595
12 | 0.855 | 0.08596 | -0.048 | 9.941
12.5 | 1.037 | 0.03586 | -0.098 | 28.925
13 | 1.062 | 0.03982 | -0.099 | 26.675
13.5 | 0.935 | 0.10055 | -0.054 | 9.294

## 80. Re 5M Mach 0.50 (2)
BIGFOIL.COM POLAR EXPORT
NACA66-714 a=0.2
NACA66-714 a=0.2 |  |  |  | Cl Max: | 1.3968 | at alpha= | 13 | deg
XFOIL ncrit=9 |  |  |  | L/D Max: | 160.552 | at alpha= | 3 | deg
Re: | 5000000 |  |  | Cd Min: | 0.23848 | at alpha= | -20 | deg
Mach: | 0.5 |  |  | Cl=0 at alpha= | -4.1175 | deg
|  |  |  | @ Cl=0.1, Cd= | 0.0071301
|  |  |  | @ Cl=0.4, Cd= | 0.0059177
|  |  |  | @ Cl=0.6, Cd= | 0.0059819
alpha (deg) | Cl | Cd | Cm | Cl/Cd
-20 | -0.4833 | 0.23848 | -0.0074 | -2.0266
-19.5 | -0.4604 | 0.23092 | -0.0123 | -1.9938
-19 | -0.4371 | 0.22368 | -0.0173 | -1.9541
-18.5 | -0.4147 | 0.21576 | -0.0221 | -1.922
-18 | -0.3918 | 0.20829 | -0.0269 | -1.881
-17.5 | -0.3693 | 0.20084 | -0.0316 | -1.8388
-17 | -0.3468 | 0.1934 | -0.0362 | -1.7932
-16.5 | -0.325 | 0.18607 | -0.0409 | -1.7467
-16 | -0.302 | 0.17899 | -0.0454 | -1.6872
-15.5 | -0.2791 | 0.17157 | -0.0499 | -1.6267
-15 | -0.2578 | 0.16402 | -0.0543 | -1.5718
-14 | -0.2155 | 0.14936 | -0.0629 | -1.4428
-13.5 | -0.1958 | 0.1419 | -0.0671 | -1.3798
-13 | -0.1755 | 0.1348 | -0.0713 | -1.3019
-12.5 | -0.159 | 0.12742 | -0.0754 | -1.2478
-12 | -0.1437 | 0.11958 | -0.0794 | -1.2017
-11.5 | -0.1298 | 0.11174 | -0.0834 | -1.1616
-10.5 | -0.1029 | 0.09692 | -0.0911 | -1.0617
-10 | -0.0891 | 0.08993 | -0.0947 | -0.99077
-9.5 | -0.0835 | 0.08217 | -0.0987 | -1.0162
-9 | -0.0747 | 0.07538 | -0.1022 | -0.99098
-8.5 | -0.0763 | 0.0676 | -0.1064 | -1.1287
-8 | -0.0987 | 0.05832 | -0.113 | -1.6924
-7.5 | -0.1136 | 0.05297 | -0.113 | -2.1446
-7 | -0.1329 | 0.04636 | -0.1106 | -2.8667
-6.5 | -0.1366 | 0.0391 | -0.1081 | -3.4936
-6 | -0.1338 | 0.03103 | -0.1039 | -4.312
-5.5 | -0.1249 | 0.02213 | -0.0983 | -5.6439
-5 | -0.1136 | 0.01057 | -0.0926 | -10.7474
-4.5 | -0.055 | 0.00753 | -0.0903 | -7.3041
-4 | 0.0169 | 0.0073 | -0.0894 | 2.3151
-3.5 | 0.0883 | 0.00719 | -0.089 | 12.2809
-3 | 0.1567 | 0.00684 | -0.0886 | 22.9094
-2.5 | 0.2242 | 0.00653 | -0.0883 | 34.3338
-2 | 0.2913 | 0.00631 | -0.0882 | 46.1648
-1.5 | 0.3583 | 0.00605 | -0.0883 | 59.2231
-1 | 0.4245 | 0.00584 | -0.0885 | 72.6884
-0.5 | 0.4902 | 0.00573 | -0.0886 | 85.5497
0.5 | 0.6166 | 0.00602 | -0.0884 | 102.4252
1.5 | 0.7409 | 0.0063 | -0.0879 | 117.6032
2 | 0.7862 | 0.00519 | -0.0852 | 151.4836
2.5 | 0.8456 | 0.00532 | -0.0843 | 158.9474
3 | 0.9023 | 0.00562 | -0.0828 | 160.5516
3.5 | 0.9558 | 0.00596 | -0.0806 | 160.3691
4 | 0.9967 | 0.00632 | -0.0757 | 157.7057
4.5 | 1.0327 | 0.00691 | -0.0702 | 149.4501
5 | 1.0697 | 0.00765 | -0.0651 | 139.8301
5.5 | 1.1019 | 0.00866 | -0.0595 | 127.2402
6 | 1.1384 | 0.00967 | -0.0547 | 117.7249
6.5 | 1.1609 | 0.0112 | -0.0481 | 103.6518
7 | 1.1866 | 0.01276 | -0.0422 | 92.9937
7.5 | 1.189 | 0.01523 | -0.0336 | 78.0696
8 | 1.1676 | 0.01876 | -0.0228 | 62.2388
8.5 | 1.2137 | 0.02302 | -0.0262 | 52.7237
9.5 | 1.2682 | 0.0273 | -0.0167 | 46.4542
10 | 1.301 | 0.02972 | -0.0133 | 43.7752
10.5 | 1.329 | 0.03256 | -0.0097 | 40.817
11 | 1.353 | 0.03581 | -0.0061 | 37.7827
11.5 | 1.3771 | 0.03927 | -0.0027 | 35.0675
12 | 1.3925 | 0.04356 | 0.0006 | 31.9674
12.5 | 1.3964 | 0.04903 | 0.0037 | 28.4805
13 | 1.3968 | 0.0552 | 0.006 | 25.3043
13.5 | 1.3857 | 0.06277 | 0.0073 | 22.0758
14 | 1.3688 | 0.07146 | 0.0075 | 19.1548
14.5 | 1.3477 | 0.08107 | 0.0064 | 16.6239
15 | 1.3221 | 0.09174 | 0.0039 | 14.4114
15.5 | 1.2929 | 0.10347 | 0.0001 | 12.4954
16 | 1.2655 | 0.11564 | -0.005 | 10.9434
16.5 | 1.2407 | 0.12825 | -0.0112 | 9.6741
17 | 1.216 | 0.14141 | -0.0186 | 8.5991
17.5 | 1.1954 | 0.15466 | -0.0267 | 7.7292
18 | 1.1781 | 0.16785 | -0.0352 | 7.0188

## 81. Re 6M Mach 0.00 (1)
BIGFOIL.COM POLAR EXPORT
NACA66-714 a=0.2
NACA66-714 a=0.2 |  |  |  | Cl Max: | 1.542 | at alpha= | 12 | deg
JavaFoil+Calcfoil stall+Eppler ext transition |  |  |  | L/D Max: | 137.974 | at alpha= | 6.5 | deg
Re: | 6000000 |  |  | Cd Min: | 0.006 | at alpha= | 2 | deg
Mach: | 0 |  |  | Cl=0 at alpha= | -3.75 | deg
|  |  |  | @ Cl=0.1, Cd= | 0.0064649
|  |  |  | @ Cl=0.4, Cd= | 0.0067847
|  |  |  | @ Cl=0.6, Cd= | 0.0067202
alpha (deg) | Cl | Cd | Cm | Cl/Cd
-17 | -0.352 | 0.13534 | -0.019 | -2.601
-16.5 | -0.364 | 0.12646 | -0.019 | -2.881
-16 | -0.377 | 0.1213 | -0.019 | -3.104
-15.5 | -0.388 | 0.11608 | -0.02 | -3.345
-15 | -0.4 | 0.10948 | -0.02 | -3.65
-14.5 | -0.41 | 0.10334 | -0.02 | -3.968
-14 | -0.42 | 0.09823 | -0.021 | -4.271
-13.5 | -0.428 | 0.09336 | -0.021 | -4.582
-13 | -0.434 | 0.08831 | -0.021 | -4.917
-12.5 | -0.439 | 0.08242 | -0.022 | -5.326
-12 | -0.441 | 0.07795 | -0.022 | -5.661
-11.5 | -0.441 | 0.07378 | -0.023 | -5.976
-11 | -0.438 | 0.06956 | -0.023 | -6.291
-10.5 | -0.431 | 0.06576 | -0.023 | -6.552
-10 | -0.421 | 0.0616 | -0.024 | -6.829
-9.5 | -0.407 | 0.05858 | -0.024 | -6.944
-9 | -0.389 | 0.05459 | -0.025 | -7.127
-8.5 | -0.367 | 0.05111 | -0.026 | -7.187
-8 | -0.342 | 0.048 | -0.027 | -7.119
-7.5 | -0.312 | 0.04509 | -0.027 | -6.923
-7 | -0.279 | 0.04286 | -0.028 | -6.509
-6.5 | -0.243 | 0.0399 | -0.029 | -6.084
-6 | -0.204 | 0.03706 | -0.031 | -5.502
-5.5 | -0.199 | 0.00676 | -0.056 | -29.526
-5 | -0.145 | 0.00655 | -0.057 | -22.128
-4.5 | -0.088 | 0.0064 | -0.058 | -13.77
-4 | -0.03 | 0.00631 | -0.059 | -4.72
-3.5 | 0.03 | 0.00623 | -0.06 | 4.786
-3 | 0.09 | 0.00646 | -0.061 | 13.932
-2.5 | 0.151 | 0.00649 | -0.061 | 23.212
-2 | 0.211 | 0.00655 | -0.062 | 32.273
-1.5 | 0.272 | 0.00663 | -0.063 | 41.11
-1 | 0.334 | 0.00673 | -0.064 | 49.587
-0.5 | 0.395 | 0.00677 | -0.065 | 58.299
0 | 0.456 | 0.00695 | -0.066 | 65.594
0.5 | 0.515 | 0.0066 | -0.067 | 78.068
1 | 0.575 | 0.00636 | -0.068 | 90.412
1.5 | 0.634 | 0.00721 | -0.069 | 87.838
2 | 0.693 | 0.006 | -0.069 | 115.41
2.5 | 0.751 | 0.00628 | -0.07 | 119.646
3 | 0.81 | 0.00656 | -0.071 | 123.492
3.5 | 0.868 | 0.00684 | -0.072 | 126.776
4 | 0.925 | 0.00718 | -0.073 | 128.958
4.5 | 0.983 | 0.00751 | -0.074 | 130.947
5 | 1.04 | 0.00785 | -0.075 | 132.502
5.5 | 1.096 | 0.00818 | -0.076 | 133.998
6 | 1.15 | 0.00849 | -0.076 | 135.483
6.5 | 1.202 | 0.00871 | -0.077 | 137.974
7 | 1.253 | 0.00908 | -0.078 | 137.909
7.5 | 1.295 | 0.01285 | -0.079 | 100.82
8 | 1.341 | 0.01343 | -0.08 | 99.824
8.5 | 1.384 | 0.01405 | -0.08 | 98.503
9 | 1.423 | 0.01474 | -0.081 | 96.547
9.5 | 1.457 | 0.01546 | -0.082 | 94.273
10 | 1.486 | 0.01628 | -0.083 | 91.273
10.5 | 1.511 | 0.01711 | -0.084 | 88.309
11 | 1.53 | 0.01807 | -0.085 | 84.683
11.5 | 1.54 | 0.01902 | -0.085 | 80.937
12 | 1.542 | 0.02003 | -0.086 | 76.966
12.5 | 1.537 | 0.02117 | -0.087 | 72.608
13 | 1.526 | 0.0225 | -0.088 | 67.822
13.5 | 1.508 | 0.02381 | -0.089 | 63.344
14 | 1.485 | 0.02529 | -0.089 | 58.707
14.5 | 1.455 | 0.02698 | -0.09 | 53.932
15 | 1.421 | 0.02901 | -0.091 | 48.98
15.5 | 1.383 | 0.03054 | -0.092 | 45.293
16 | 1.34 | 0.03296 | -0.092 | 40.663
16.5 | 1.295 | 0.03534 | -0.093 | 36.647
17 | 1.248 | 0.03784 | -0.093 | 32.973

## 82. Re 6M Mach 0.00 (2)
BIGFOIL.COM POLAR EXPORT
NACA66-714 a=0.2
NACA66-714 a=0.2 |  |  |  | Cl Max: | 1.6616 | at alpha= | 20 | deg
XFOIL ncrit=9 |  |  |  | L/D Max: | 176.66 | at alpha= | 4 | deg
Re: | 6000000 |  |  | Cd Min: | 0.21763 | at alpha= | -20 | deg
Mach: | 0 |  |  | Cl=0 at alpha= | -4.0174 | deg
|  |  |  | @ Cl=0.1, Cd= | 0.0058456
|  |  |  | @ Cl=0.4, Cd= | 0.0052916
|  |  |  | @ Cl=0.6, Cd= | 0.0055024
alpha (deg) | Cl | Cd | Cm | Cl/Cd
-20 | -0.4531 | 0.21763 | -0.0097 | -2.082
-19.5 | -0.4357 | 0.21119 | -0.0137 | -2.0631
-19 | -0.4178 | 0.20518 | -0.0177 | -2.0363
-18.5 | -0.4014 | 0.19795 | -0.0216 | -2.0278
-17.5 | -0.2988 | 0.16828 | -0.0132 | -1.7756
-17 | -0.3575 | 0.17535 | -0.0336 | -2.0388
-16.5 | -0.3376 | 0.17032 | -0.0374 | -1.9822
-16 | -0.3209 | 0.16389 | -0.0411 | -1.958
-15.5 | -0.304 | 0.1576 | -0.0449 | -1.9289
-15 | -0.2879 | 0.15105 | -0.0486 | -1.906
-14.5 | -0.3038 | 0.13445 | -0.0539 | -2.2596
-14 | -0.2868 | 0.12877 | -0.0573 | -2.2272
-13 | -0.936 | 0.01956 | -0.0708 | -47.8528
-12.5 | -0.8981 | 0.01725 | -0.0691 | -52.0638
-12 | -0.8542 | 0.01563 | -0.0681 | -54.6513
-11.5 | -0.8079 | 0.01418 | -0.0672 | -56.9746
-11 | -0.7588 | 0.01309 | -0.0667 | -57.9679
-10.5 | -0.7085 | 0.01208 | -0.0664 | -58.6507
-10 | -0.6567 | 0.01124 | -0.0662 | -58.4253
-9.5 | -0.6042 | 0.01046 | -0.066 | -57.7629
-9 | -0.5507 | 0.00984 | -0.0661 | -55.9654
-8.5 | -0.4966 | 0.00931 | -0.0662 | -53.3405
-8 | -0.442 | 0.00888 | -0.0663 | -49.7748
-7.5 | -0.3881 | 0.00829 | -0.0663 | -46.8154
-7 | -0.3337 | 0.0078 | -0.0664 | -42.7821
-6.5 | -0.2789 | 0.0074 | -0.0666 | -37.6892
-6 | -0.2242 | 0.007 | -0.0667 | -32.0286
-5.5 | -0.1697 | 0.00662 | -0.0669 | -25.6344
-5 | -0.1129 | 0.00643 | -0.0674 | -17.5583
-4.5 | -0.0555 | 0.00628 | -0.0681 | -8.8376
-4 | 0.002 | 0.00616 | -0.0688 | 0.32468
-3.5 | 0.0583 | 0.00594 | -0.0693 | 9.8148
-3 | 0.1157 | 0.00581 | -0.07 | 19.9139
-2.5 | 0.1733 | 0.00567 | -0.0707 | 30.5644
-2 | 0.2308 | 0.00557 | -0.0715 | 41.4363
-1.5 | 0.2882 | 0.00545 | -0.0722 | 52.8807
-1 | 0.3452 | 0.00533 | -0.0729 | 64.7655
-0.5 | 0.4023 | 0.00529 | -0.0736 | 76.0491
0 | 0.4588 | 0.00534 | -0.0742 | 85.9176
0.5 | 0.5144 | 0.00543 | -0.0748 | 94.733
1 | 0.57 | 0.00553 | -0.0753 | 103.0741
1.5 | 0.6243 | 0.00548 | -0.0756 | 113.9234
2 | 0.6707 | 0.00434 | -0.075 | 154.5392
2.5 | 0.7252 | 0.00445 | -0.0754 | 162.9663
3 | 0.7803 | 0.00459 | -0.0759 | 170
3.5 | 0.8349 | 0.00479 | -0.0763 | 174.3006
4 | 0.8886 | 0.00503 | -0.0766 | 176.66
5 | 0.9862 | 0.00588 | -0.0754 | 167.7211
5.5 | 1.0283 | 0.00649 | -0.0736 | 158.4438
6 | 1.068 | 0.00707 | -0.0713 | 151.0608
6.5 | 1.0983 | 0.00774 | -0.0672 | 141.8992
7 | 1.1093 | 0.00864 | -0.0593 | 128.3912
7.5 | 1.1166 | 0.01002 | -0.0516 | 111.4371
8 | 1.1329 | 0.01131 | -0.0459 | 100.168
8.5 | 1.1511 | 0.01259 | -0.0407 | 91.4297
9 | 1.1851 | 0.01343 | -0.0384 | 88.2427
9.5 | 1.2377 | 0.01438 | -0.0403 | 86.0709
10 | 1.2712 | 0.01536 | -0.0382 | 82.7604
10.5 | 1.3036 | 0.01644 | -0.0361 | 79.2944
11 | 1.3352 | 0.0176 | -0.0341 | 75.8636
11.5 | 1.3676 | 0.01873 | -0.0322 | 73.0166
12 | 1.398 | 0.02003 | -0.0303 | 69.7953
12.5 | 1.4247 | 0.02159 | -0.0281 | 65.9889
13 | 1.4542 | 0.02307 | -0.0264 | 63.0342
13.5 | 1.4805 | 0.02478 | -0.0245 | 59.7458
14 | 1.5038 | 0.02677 | -0.0225 | 56.1748
14.5 | 1.5282 | 0.02875 | -0.0208 | 53.1548
15 | 1.5522 | 0.0308 | -0.0192 | 50.3961
15.5 | 1.5723 | 0.03323 | -0.0175 | 47.3157
16 | 1.5875 | 0.03614 | -0.0157 | 43.9264
16.5 | 1.6047 | 0.03898 | -0.0142 | 41.1673
17 | 1.6201 | 0.0421 | -0.0129 | 38.4822
17.5 | 1.6334 | 0.0455 | -0.0118 | 35.8989
18 | 1.6443 | 0.04928 | -0.0109 | 33.3665
18.5 | 1.6504 | 0.05375 | -0.0102 | 30.7051
19 | 1.6534 | 0.05873 | -0.0098 | 28.1526
19.5 | 1.6592 | 0.06362 | -0.01 | 26.0798
20 | 1.6616 | 0.06913 | -0.0105 | 24.0359

## 83. Re 6M Mach 0.10 (1)
BIGFOIL.COM POLAR EXPORT
NACA66-714 a=0.2
NACA66-714 a=0.2 |  |  |  | Cl Max: | 1.537 | at alpha= | 11.5 | deg
JavaFoil+Calcfoil stall+Eppler ext transition |  |  |  | L/D Max: | 137.505 | at alpha= | 6.5 | deg
Re: | 6000000 |  |  | Cd Min: | 0.00604 | at alpha= | 2 | deg
Mach: | 0.1 |  |  | Cl=0 at alpha= | -3.75 | deg
|  |  |  | @ Cl=0.1, Cd= | 0.0064431
|  |  |  | @ Cl=0.4, Cd= | 0.0067989
|  |  |  | @ Cl=0.6, Cd= | 0.0067335
alpha (deg) | Cl | Cd | Cm | Cl/Cd
-16.5 | -0.321 | 0.13116 | -0.019 | -2.45
-16 | -0.336 | 0.12471 | -0.019 | -2.691
-15.5 | -0.35 | 0.11618 | -0.02 | -3.01
-15 | -0.363 | 0.11101 | -0.02 | -3.274
-14.5 | -0.377 | 0.10508 | -0.02 | -3.584
-14 | -0.389 | 0.0997 | -0.021 | -3.9
-13.5 | -0.4 | 0.09333 | -0.021 | -4.284
-13 | -0.409 | 0.08956 | -0.021 | -4.571
-12.5 | -0.417 | 0.08323 | -0.022 | -5.009
-12 | -0.422 | 0.07815 | -0.022 | -5.402
-11.5 | -0.425 | 0.07389 | -0.023 | -5.747
-11 | -0.424 | 0.06952 | -0.023 | -6.101
-10.5 | -0.42 | 0.06658 | -0.023 | -6.307
-10 | -0.412 | 0.06277 | -0.024 | -6.565
-9.5 | -0.4 | 0.05864 | -0.024 | -6.825
-9 | -0.384 | 0.05474 | -0.025 | -7.019
-8.5 | -0.364 | 0.05156 | -0.026 | -7.061
-8 | -0.34 | 0.04823 | -0.027 | -7.043
-7.5 | -0.311 | 0.04521 | -0.027 | -6.882
-7 | -0.279 | 0.04302 | -0.028 | -6.474
-6.5 | -0.243 | 0.04013 | -0.029 | -6.05
-6 | -0.205 | 0.0361 | -0.032 | -5.676
-5.5 | -0.165 | 0.03165 | -0.036 | -5.2
-5 | -0.145 | 0.00655 | -0.057 | -22.194
-4.5 | -0.089 | 0.00641 | -0.058 | -13.819
-4 | -0.03 | 0.00631 | -0.059 | -4.74
-3.5 | 0.03 | 0.00623 | -0.06 | 4.805
-3 | 0.09 | 0.00643 | -0.061 | 14.067
-2.5 | 0.151 | 0.00651 | -0.062 | 23.254
-2 | 0.212 | 0.00655 | -0.063 | 32.46
-1.5 | 0.274 | 0.00664 | -0.064 | 41.232
-1 | 0.335 | 0.00672 | -0.065 | 49.921
-0.5 | 0.397 | 0.00679 | -0.065 | 58.402
0 | 0.458 | 0.00697 | -0.066 | 65.676
0.5 | 0.518 | 0.0066 | -0.067 | 78.432
1 | 0.577 | 0.0064 | -0.068 | 90.177
1.5 | 0.637 | 0.00727 | -0.069 | 87.599
2 | 0.696 | 0.00604 | -0.07 | 115.123
2.5 | 0.755 | 0.0063 | -0.071 | 119.706
3 | 0.813 | 0.00659 | -0.071 | 123.498
3.5 | 0.872 | 0.00689 | -0.072 | 126.477
4 | 0.93 | 0.00722 | -0.073 | 128.768
4.5 | 0.987 | 0.00755 | -0.074 | 130.766
5 | 1.045 | 0.00792 | -0.075 | 131.992
5.5 | 1.101 | 0.00825 | -0.076 | 133.44
6 | 1.155 | 0.00854 | -0.077 | 135.271
6.5 | 1.208 | 0.00878 | -0.078 | 137.505
7 | 1.258 | 0.00916 | -0.079 | 137.36
7.5 | 1.3 | 0.01297 | -0.079 | 100.232
8 | 1.346 | 0.01355 | -0.08 | 99.347
8.5 | 1.389 | 0.01421 | -0.081 | 97.712
9 | 1.428 | 0.01489 | -0.082 | 95.845
9.5 | 1.461 | 0.01563 | -0.082 | 93.475
10 | 1.489 | 0.01648 | -0.083 | 90.324
10.5 | 1.512 | 0.01732 | -0.084 | 87.292
11 | 1.53 | 0.01832 | -0.085 | 83.547
11.5 | 1.537 | 0.01931 | -0.086 | 79.612
12 | 1.537 | 0.02041 | -0.087 | 75.289
12.5 | 1.529 | 0.02154 | -0.087 | 70.986
13 | 1.514 | 0.02287 | -0.088 | 66.166
13.5 | 1.491 | 0.02433 | -0.089 | 61.291
14 | 1.463 | 0.02581 | -0.09 | 56.693
14.5 | 1.429 | 0.02763 | -0.091 | 51.709
15 | 1.388 | 0.02972 | -0.091 | 46.71
15.5 | 1.345 | 0.0313 | -0.092 | 42.959
16 | 1.296 | 0.034 | -0.092 | 38.124
16.5 | 1.244 | 0.03686 | -0.093 | 33.764

## 84. Re 6M Mach 0.10 (2)
BIGFOIL.COM POLAR EXPORT
NACA66-714 a=0.2
NACA66-714 a=0.2 |  |  |  | Cl Max: | 1.6509 | at alpha= | 20 | deg
XFOIL ncrit=9 |  |  |  | L/D Max: | 176.601 | at alpha= | 4 | deg
Re: | 6000000 |  |  | Cd Min: | 0.17586 | at alpha= | -17 | deg
Mach: | 0.1 |  |  | Cl=0 at alpha= | -4.019 | deg
|  |  |  | @ Cl=0.1, Cd= | 0.0058605
|  |  |  | @ Cl=0.4, Cd= | 0.0053035
|  |  |  | @ Cl=0.6, Cd= | 0.0055258
alpha (deg) | Cl | Cd | Cm | Cl/Cd
-17 | -0.3569 | 0.17586 | -0.0337 | -2.0295
-16.5 | -0.3369 | 0.17083 | -0.0374 | -1.9721
-16 | -0.32 | 0.16438 | -0.0412 | -1.9467
-15.5 | -0.3028 | 0.15809 | -0.045 | -1.9154
-15 | -0.2866 | 0.15154 | -0.0487 | -1.8912
-14.5 | -0.3017 | 0.13506 | -0.054 | -2.2338
-14 | -0.2845 | 0.12934 | -0.0575 | -2.1996
-13.5 | -0.2709 | 0.12273 | -0.0611 | -2.2073
-13 | -0.3649 | 0.09322 | -0.0734 | -3.9144
-12.5 | -0.4128 | 0.07761 | -0.0821 | -5.3189
-12 | -0.8452 | 0.01886 | -0.072 | -44.8144
-11.5 | -0.8081 | 0.01589 | -0.0701 | -50.8559
-11 | -0.7617 | 0.01425 | -0.0691 | -53.4526
-10.5 | -0.7127 | 0.01287 | -0.0683 | -55.3768
-10 | -0.6612 | 0.0118 | -0.0679 | -56.0339
-9.5 | -0.6086 | 0.01086 | -0.0676 | -56.0405
-9 | -0.5548 | 0.01013 | -0.0674 | -54.768
-8.5 | -0.5003 | 0.00952 | -0.0674 | -52.5525
-8 | -0.4454 | 0.00902 | -0.0674 | -49.3792
-7.5 | -0.3905 | 0.00846 | -0.0674 | -46.1584
-7 | -0.3358 | 0.00791 | -0.0674 | -42.4526
-6.5 | -0.2806 | 0.00746 | -0.0674 | -37.6139
-6 | -0.2251 | 0.00709 | -0.0676 | -31.7489
-5.5 | -0.1708 | 0.00664 | -0.0676 | -25.7229
-5 | -0.1136 | 0.00645 | -0.0681 | -17.6124
-4.5 | -0.0557 | 0.0063 | -0.0687 | -8.8413
-4 | 0.0022 | 0.00617 | -0.0694 | 0.35656
-3.5 | 0.059 | 0.00596 | -0.0698 | 9.8993
-3 | 0.1167 | 0.00582 | -0.0705 | 20.0515
-2.5 | 0.1746 | 0.00568 | -0.0712 | 30.7394
-2 | 0.2325 | 0.00558 | -0.072 | 41.6667
-1.5 | 0.2903 | 0.00546 | -0.0727 | 53.1685
-1 | 0.3476 | 0.00534 | -0.0733 | 65.0936
-0.5 | 0.405 | 0.0053 | -0.0741 | 76.4151
0 | 0.4617 | 0.00535 | -0.0747 | 86.2991
0.5 | 0.5176 | 0.00545 | -0.0752 | 94.9725
1 | 0.5735 | 0.00555 | -0.0757 | 103.3333
1.5 | 0.6282 | 0.0055 | -0.0761 | 114.2182
2 | 0.6747 | 0.00436 | -0.0754 | 154.7477
2.5 | 0.7294 | 0.00448 | -0.0758 | 162.8125
3 | 0.7849 | 0.00461 | -0.0763 | 170.2603
3.5 | 0.8396 | 0.00482 | -0.0767 | 174.1909
4 | 0.8936 | 0.00506 | -0.0769 | 176.6008
5 | 0.9916 | 0.0059 | -0.0757 | 168.0678
5.5 | 1.0333 | 0.00652 | -0.0737 | 158.4816
6 | 1.0724 | 0.0071 | -0.0712 | 151.0423
6.5 | 1.0994 | 0.00776 | -0.0662 | 141.6753
7.5 | 1.1178 | 0.01016 | -0.0507 | 110.0197
8 | 1.1332 | 0.01151 | -0.0448 | 98.4535
8.5 | 1.1519 | 0.01281 | -0.0397 | 89.9219
9 | 1.1898 | 0.0137 | -0.0382 | 86.8467
10.5 | 1.3055 | 0.01682 | -0.0351 | 77.6159
11 | 1.3377 | 0.01798 | -0.0331 | 74.3993
11.5 | 1.3696 | 0.0192 | -0.0311 | 71.3333
12 | 1.3991 | 0.02061 | -0.029 | 67.8845
12.5 | 1.4263 | 0.02221 | -0.0268 | 64.2188
13 | 1.4565 | 0.0237 | -0.0252 | 61.4557
13.5 | 1.4822 | 0.02551 | -0.0232 | 58.1027
14 | 1.5049 | 0.02763 | -0.0211 | 54.4662
14.5 | 1.5287 | 0.02974 | -0.0193 | 51.4022
15 | 1.5514 | 0.03196 | -0.0176 | 48.5419
15.5 | 1.5714 | 0.0345 | -0.0159 | 45.5478
16 | 1.5867 | 0.03749 | -0.014 | 42.3233
16.5 | 1.6034 | 0.04049 | -0.0126 | 39.5999
17 | 1.6169 | 0.04391 | -0.0112 | 36.823
17.5 | 1.6278 | 0.04767 | -0.0101 | 34.1473
18 | 1.6371 | 0.0518 | -0.0092 | 31.6042
18.5 | 1.6419 | 0.05658 | -0.0087 | 29.0191
19 | 1.6465 | 0.0616 | -0.0086 | 26.7289
19.5 | 1.6504 | 0.06691 | -0.0089 | 24.666
20 | 1.6509 | 0.07282 | -0.0097 | 22.671

## 85. Re 6M Mach 0.25 (1)
BIGFOIL.COM POLAR EXPORT
NACA66-714 a=0.2
NACA66-714 a=0.2 |  |  |  | Cl Max: | 1.52 | at alpha= | 11 | deg
JavaFoil+Calcfoil stall+Eppler ext transition |  |  |  | L/D Max: | 135.033 | at alpha= | 6.5 | deg
Re: | 6000000 |  |  | Cd Min: | 0.0062 | at alpha= | 2 | deg
Mach: | 0.25 |  |  | Cl=0 at alpha= | -3.75 | deg
|  |  |  | @ Cl=0.1, Cd= | 0.0065457
|  |  |  | @ Cl=0.4, Cd= | 0.0069537
|  |  |  | @ Cl=0.6, Cd= | 0.0072175
alpha (deg) | Cl | Cd | Cm | Cl/Cd
-14.5 | -0.064 | 0.11135 | -0.021 | -0.571
-14 | -0.061 | 0.10622 | -0.021 | -0.571
-13.5 | -0.09 | 0.10064 | -0.021 | -0.893
-13 | -0.164 | 0.09555 | -0.021 | -1.713
-12.5 | -0.209 | 0.09079 | -0.022 | -2.299
-12 | -0.246 | 0.08558 | -0.022 | -2.874
-11.5 | -0.277 | 0.08015 | -0.022 | -3.461
-11 | -0.303 | 0.07409 | -0.023 | -4.092
-10.5 | -0.323 | 0.06907 | -0.024 | -4.679
-10 | -0.337 | 0.06501 | -0.024 | -5.177
-9.5 | -0.343 | 0.06137 | -0.025 | -5.593
-9 | -0.343 | 0.05739 | -0.025 | -5.977
-8.5 | -0.336 | 0.05331 | -0.026 | -6.295
-8 | -0.321 | 0.05064 | -0.026 | -6.341
-7.5 | -0.3 | 0.04684 | -0.027 | -6.412
-7 | -0.273 | 0.04424 | -0.027 | -6.178
-6.5 | -0.241 | 0.04091 | -0.029 | -5.9
-6 | -0.204 | 0.03858 | -0.03 | -5.298
-5.5 | -0.164 | 0.03608 | -0.031 | -4.538
-5 | -0.148 | 0.0066 | -0.059 | -22.393
-4.5 | -0.09 | 0.00649 | -0.06 | -13.919
-4 | -0.031 | 0.00635 | -0.061 | -4.819
-3.5 | 0.031 | 0.00629 | -0.062 | 4.877
-3 | 0.093 | 0.00654 | -0.063 | 14.187
-2.5 | 0.155 | 0.00659 | -0.063 | 23.545
-2 | 0.218 | 0.00667 | -0.064 | 32.679
-1.5 | 0.281 | 0.00671 | -0.065 | 41.889
-1 | 0.344 | 0.00684 | -0.066 | 50.345
-0.5 | 0.408 | 0.00697 | -0.067 | 58.468
0 | 0.47 | 0.00665 | -0.068 | 70.578
0.5 | 0.531 | 0.0064 | -0.069 | 82.971
1 | 0.592 | 0.00719 | -0.07 | 82.334
1.5 | 0.653 | 0.0074 | -0.071 | 88.272
2 | 0.714 | 0.0062 | -0.072 | 115.005
2.5 | 0.774 | 0.00649 | -0.072 | 119.212
3 | 0.834 | 0.00681 | -0.073 | 122.536
3.5 | 0.894 | 0.00712 | -0.074 | 125.436
4 | 0.953 | 0.00747 | -0.075 | 127.569
4.5 | 1.012 | 0.00785 | -0.076 | 128.907
5 | 1.071 | 0.00823 | -0.077 | 130.147
5.5 | 1.128 | 0.00857 | -0.078 | 131.607
6 | 1.184 | 0.0088 | -0.079 | 134.486
6.5 | 1.236 | 0.00916 | -0.08 | 135.033
7 | 1.281 | 0.01305 | -0.08 | 98.191
7.5 | 1.329 | 0.01368 | -0.081 | 97.163
8 | 1.373 | 0.01432 | -0.082 | 95.892
8.5 | 1.414 | 0.01507 | -0.083 | 93.846
9 | 1.45 | 0.01587 | -0.084 | 91.394
9.5 | 1.478 | 0.01677 | -0.085 | 88.154
10 | 1.499 | 0.01768 | -0.085 | 84.825
10.5 | 1.514 | 0.01872 | -0.086 | 80.845
11 | 1.52 | 0.01983 | -0.087 | 76.647
11.5 | 1.509 | 0.02107 | -0.088 | 71.646
12 | 1.487 | 0.02235 | -0.089 | 66.525
12.5 | 1.452 | 0.02391 | -0.09 | 60.748
13 | 1.406 | 0.02567 | -0.09 | 54.766
13.5 | 1.347 | 0.02767 | -0.091 | 48.693
14 | 1.277 | 0.02989 | -0.092 | 42.724
14.5 | 1.197 | 0.03242 | -0.092 | 36.914
15 | 1.106 | 0.03576 | -0.093 | 30.93
15.5 | 1.007 | 0.03994 | -0.093 | 25.201
16 | 0.883 | 0.05362 | -0.09 | 16.46

## 86. Re 6M Mach 0.25 (2)
BIGFOIL.COM POLAR EXPORT
NACA66-714 a=0.2
NACA66-714 a=0.2 |  |  |  | Cl Max: | 1.5982 | at alpha= | 18 | deg
XFOIL ncrit=9 |  |  |  | L/D Max: | 176.775 | at alpha= | 4 | deg
Re: | 6000000 |  |  | Cd Min: | 0.12579 | at alpha= | -13.5 | deg
Mach: | 0.25 |  |  | Cl=0 at alpha= | -4.029 | deg
|  |  |  | @ Cl=0.1, Cd= | 0.0059619
|  |  |  | @ Cl=0.4, Cd= | 0.0053506
|  |  |  | @ Cl=0.6, Cd= | 0.0056375
alpha (deg) | Cl | Cd | Cm | Cl/Cd
-13.5 | -0.2577 | 0.12579 | -0.0621 | -2.0487
-13 | -0.2516 | 0.11713 | -0.0663 | -2.148
-12.5 | -0.2286 | 0.11288 | -0.0693 | -2.0252
-12 | -0.213 | 0.1069 | -0.0727 | -1.9925
-11.5 | -0.2127 | 0.09778 | -0.0768 | -2.1753
-10.5 | -0.3544 | 0.06203 | -0.0967 | -5.7134
-10 | -0.3982 | 0.05553 | -0.0934 | -7.1709
-9.5 | -0.4541 | 0.04286 | -0.0895 | -10.595
-9 | -0.476 | 0.03102 | -0.0842 | -15.3449
-8.5 | -0.5161 | 0.01222 | -0.0751 | -42.234
-8 | -0.4622 | 0.01051 | -0.074 | -43.9772
-7.5 | -0.4048 | 0.00952 | -0.0735 | -42.521
-7 | -0.3467 | 0.00878 | -0.073 | -39.4875
-6.5 | -0.29 | 0.00795 | -0.0724 | -36.478
-6 | -0.2324 | 0.00742 | -0.0721 | -31.3208
-5.5 | -0.1742 | 0.00704 | -0.0719 | -24.7443
-5 | -0.117 | 0.00656 | -0.0717 | -17.8354
-4.5 | -0.0568 | 0.00639 | -0.0721 | -8.8889
-4 | 0.0035 | 0.00625 | -0.0725 | 0.56
-3.5 | 0.0629 | 0.00608 | -0.0729 | 10.3454
-3 | 0.1226 | 0.00589 | -0.0734 | 20.8149
-2.5 | 0.1825 | 0.00574 | -0.0741 | 31.7944
-2 | 0.2422 | 0.00564 | -0.0747 | 42.9433
-1.5 | 0.302 | 0.0055 | -0.0754 | 54.9091
-1 | 0.3612 | 0.00539 | -0.076 | 67.013
-0.5 | 0.4203 | 0.00533 | -0.0767 | 78.8555
0 | 0.4783 | 0.00541 | -0.0772 | 88.4104
0.5 | 0.5358 | 0.00552 | -0.0777 | 97.0652
1 | 0.5931 | 0.00564 | -0.0781 | 105.1596
1.5 | 0.6495 | 0.00562 | -0.0784 | 115.5694
2 | 0.6963 | 0.00449 | -0.0775 | 155.078
2.5 | 0.753 | 0.00458 | -0.0779 | 164.4105
3 | 0.8094 | 0.00476 | -0.0782 | 170.042
4 | 0.921 | 0.00521 | -0.0785 | 176.7754
4.5 | 0.9727 | 0.00558 | -0.0779 | 174.319
5 | 1.0202 | 0.00604 | -0.0765 | 168.9073
5.5 | 1.059 | 0.0067 | -0.0734 | 158.0597
6 | 1.0912 | 0.00726 | -0.0689 | 150.303
6.5 | 1.1082 | 0.00806 | -0.0616 | 137.4938
7 | 1.1235 | 0.0092 | -0.0547 | 122.1196
7.5 | 1.125 | 0.01103 | -0.0461 | 101.9946
8 | 1.1371 | 0.01272 | -0.0397 | 89.3947
8.5 | 1.1543 | 0.01418 | -0.0341 | 81.4034
9 | 1.2148 | 0.01535 | -0.0373 | 79.1401
10.5 | 1.3146 | 0.0191 | -0.0298 | 68.8272
11 | 1.3484 | 0.02046 | -0.0276 | 65.9042
11.5 | 1.3796 | 0.02203 | -0.0254 | 62.6237
12 | 1.4075 | 0.02388 | -0.0228 | 58.9405
12.5 | 1.4362 | 0.02574 | -0.0206 | 55.7964
13 | 1.4632 | 0.0278 | -0.0183 | 52.6331
13.5 | 1.4855 | 0.03025 | -0.0159 | 49.1074
14 | 1.5103 | 0.03261 | -0.0137 | 46.314
14.5 | 1.5306 | 0.03543 | -0.0116 | 43.2007
15 | 1.5455 | 0.03873 | -0.0093 | 39.9045
15.5 | 1.5602 | 0.04227 | -0.0073 | 36.9103
16 | 1.5753 | 0.04592 | -0.0057 | 34.3053
16.5 | 1.5861 | 0.05013 | -0.0044 | 31.6397
17 | 1.5905 | 0.05522 | -0.0033 | 28.803
17.5 | 1.5967 | 0.06033 | -0.0028 | 26.4661
18 | 1.5982 | 0.06627 | -0.0028 | 24.1165
18.5 | 1.5979 | 0.07262 | -0.0033 | 22.0036
19 | 1.5952 | 0.07955 | -0.0044 | 20.0528
19.5 | 1.5863 | 0.08757 | -0.0063 | 18.1147
20 | 1.574 | 0.09633 | -0.009 | 16.3397

## 87. Re 6M Mach 0.50 (1)
BIGFOIL.COM POLAR EXPORT
NACA66-714 a=0.2
NACA66-714 a=0.2 |  |  |  | Cl Max: | 1.466 | at alpha= | 8.5 | deg
JavaFoil+Calcfoil stall+Eppler ext transition |  |  |  | L/D Max: | 122.34 | at alpha= | 5.5 | deg
Re: | 6000000 |  |  | Cd Min: | 0.00684 | at alpha= | -3.5 | deg
Mach: | 0.5 |  |  | Cl=0 at alpha= | -3.7787 | deg
|  |  |  | @ Cl=0.1, Cd= | 0.0069468
|  |  |  | @ Cl=0.4, Cd= | 0.0072148
|  |  |  | @ Cl=0.6, Cd= | 0.0077088
alpha (deg) | Cl | Cd | Cm | Cl/Cd
-20 | -0.91 | 0.15808 | -0.023 | -5.759
-19.5 | -0.883 | 0.15217 | -0.024 | -5.804
-19 | -0.856 | 0.14545 | -0.024 | -5.884
-18.5 | -0.828 | 0.14086 | -0.024 | -5.88
-18 | -0.801 | 0.13643 | -0.025 | -5.868
-17.5 | -0.772 | 0.13269 | -0.024 | -5.817
-17 | -0.743 | 0.12681 | -0.024 | -5.859
-16.5 | -0.715 | 0.12292 | -0.024 | -5.819
-16 | -0.687 | 0.11728 | -0.025 | -5.862
-15.5 | -0.66 | 0.11482 | -0.025 | -5.745
-15 | -0.632 | 0.10989 | -0.026 | -5.75
-14.5 | -0.605 | 0.09097 | -0.027 | -6.647
-14 | -0.575 | 0.10198 | -0.026 | -5.642
-13.5 | -0.547 | 0.09424 | -0.026 | -5.808
-13 | -0.52 | 0.08703 | -0.027 | -5.97
-12.5 | -0.492 | 0.08038 | -0.027 | -6.117
-12 | -0.464 | 0.07418 | -0.028 | -6.251
-11.5 | -0.436 | 0.06943 | -0.028 | -6.277
-11 | -0.408 | 0.06497 | -0.029 | -6.277
-10.5 | -0.381 | 0.06004 | -0.031 | -6.339
-10 | -0.353 | 0.05575 | -0.032 | -6.332
-9.5 | -0.322 | 0.07091 | -0.027 | -4.544
-9 | -0.294 | 0.06252 | -0.028 | -4.704
-8.5 | -0.266 | 0.05521 | -0.028 | -4.82
-8 | -0.238 | 0.05119 | -0.029 | -4.653
-7.5 | -0.21 | 0.04739 | -0.03 | -4.435
-7 | -0.182 | 0.04409 | -0.03 | -4.132
-6.5 | -0.154 | 0.04627 | -0.029 | -3.324
-6 | -0.126 | 0.04748 | -0.029 | -2.648
-5.5 | -0.098 | 0.04117 | -0.03 | -2.377
-5 | -0.115 | 0.03782 | -0.031 | -3.053
-4.5 | -0.076 | 0.03483 | -0.033 | -2.189
-4 | -0.027 | 0.03096 | -0.037 | -0.866
-3.5 | 0.034 | 0.00684 | -0.069 | 4.922
-3 | 0.102 | 0.00695 | -0.07 | 14.735
-2.5 | 0.172 | 0.00704 | -0.071 | 24.459
-2 | 0.243 | 0.00716 | -0.072 | 33.903
-1.5 | 0.313 | 0.00712 | -0.073 | 44.012
-1 | 0.384 | 0.00719 | -0.074 | 53.454
-0.5 | 0.455 | 0.0073 | -0.075 | 62.377
0 | 0.52 | 0.00743 | -0.076 | 70.028
0.5 | 0.588 | 0.00767 | -0.076 | 76.68
1 | 0.656 | 0.00789 | -0.077 | 83.222
1.5 | 0.724 | 0.00815 | -0.078 | 88.738
2 | 0.791 | 0.00707 | -0.079 | 111.815
2.5 | 0.857 | 0.00744 | -0.08 | 115.214
3 | 0.924 | 0.00785 | -0.081 | 117.713
3.5 | 0.989 | 0.0083 | -0.082 | 119.223
4 | 1.055 | 0.00878 | -0.083 | 120.149
4.5 | 1.12 | 0.00921 | -0.084 | 121.607
5 | 1.184 | 0.00969 | -0.085 | 122.251
5.5 | 1.246 | 0.01019 | -0.086 | 122.34
6 | 1.304 | 0.01067 | -0.087 | 122.23
6.5 | 1.35 | 0.01553 | -0.088 | 86.947
7 | 1.396 | 0.01649 | -0.089 | 84.639
7.5 | 1.433 | 0.01759 | -0.09 | 81.507
8 | 1.459 | 0.0188 | -0.091 | 77.57
8.5 | 1.466 | 0.02028 | -0.092 | 72.289
9 | 1.434 | 0.02195 | -0.092 | 65.332
9.5 | 1.281 | 0.02424 | -0.093 | 52.838
10 | 0.893 | 0.02621 | -0.094 | 34.066
10.5 | 0.92 | 0.02893 | -0.095 | 31.812
11 | 0.952 | 0.02906 | -0.096 | 32.776
11.5 | 0.98 | 0.03216 | -0.097 | 30.469
12 | 0.991 | 0.03984 | -0.095 | 24.871
12.5 | 1.039 | 0.03493 | -0.099 | 29.732
13 | 1.064 | 0.03871 | -0.099 | 27.496
13.5 | 1.083 | 0.04565 | -0.099 | 23.721

## 88. Re 6M Mach 0.50 (2)
BIGFOIL.COM POLAR EXPORT
NACA66-714 a=0.2
NACA66-714 a=0.2 |  |  |  | Cl Max: | 1.4226 | at alpha= | 13 | deg
XFOIL ncrit=9 |  |  |  | L/D Max: | 164.936 | at alpha= | 3 | deg
Re: | 6000000 |  |  | Cd Min: | 0.23865 | at alpha= | -20 | deg
Mach: | 0.5 |  |  | Cl=0 at alpha= | -4.0814 | deg
|  |  |  | @ Cl=0.1, Cd= | 0.0066363
|  |  |  | @ Cl=0.4, Cd= | 0.0056884
|  |  |  | @ Cl=0.6, Cd= | 0.0058837
alpha (deg) | Cl | Cd | Cm | Cl/Cd
-20 | -0.4831 | 0.23865 | -0.0075 | -2.0243
-19.5 | -0.4601 | 0.23109 | -0.0124 | -1.991
-19 | -0.4367 | 0.22384 | -0.0174 | -1.9509
-18.5 | -0.4141 | 0.21593 | -0.0222 | -1.9178
-18 | -0.3912 | 0.20846 | -0.027 | -1.8766
-17.5 | -0.3688 | 0.20102 | -0.0317 | -1.8346
-17 | -0.3464 | 0.19382 | -0.0365 | -1.7872
-16.5 | -0.3262 | 0.18503 | -0.0411 | -1.763
-16 | -0.3033 | 0.17806 | -0.0456 | -1.7034
-15 | -0.2582 | 0.16406 | -0.0545 | -1.5738
-14.5 | -0.2358 | 0.15662 | -0.0588 | -1.5056
-14 | -0.2148 | 0.14935 | -0.0631 | -1.4382
-13.5 | -0.195 | 0.14186 | -0.0673 | -1.3746
-13 | -0.1747 | 0.13477 | -0.0715 | -1.2963
-12.5 | -0.1675 | 0.12463 | -0.0759 | -1.344
-12 | -0.1505 | 0.11748 | -0.08 | -1.2811
-11.5 | -0.1334 | 0.11048 | -0.084 | -1.2075
-11 | -0.1157 | 0.10376 | -0.0877 | -1.1151
-10.5 | -0.1037 | 0.09634 | -0.0916 | -1.0764
-10 | -0.092 | 0.08913 | -0.0953 | -1.0322
-9.5 | -0.086 | 0.08146 | -0.0992 | -1.0557
-9 | -0.0798 | 0.07437 | -0.1029 | -1.073
-8.5 | -0.0764 | 0.06739 | -0.1067 | -1.1337
-8 | -0.0993 | 0.05804 | -0.1134 | -1.7109
-7.5 | -0.1128 | 0.05288 | -0.1131 | -2.1331
-7 | -0.1347 | 0.04607 | -0.1106 | -2.9238
-6.5 | -0.1523 | 0.03706 | -0.1072 | -4.1096
-6 | -0.1468 | 0.02904 | -0.1029 | -5.0551
-5.5 | -0.1324 | 0.02071 | -0.0976 | -6.393
-5 | -0.118 | 0.0096 | -0.0923 | -12.2917
-4.5 | -0.0571 | 0.00726 | -0.0899 | -7.865
-4 | 0.0111 | 0.00677 | -0.0885 | 1.6396
-3.5 | 0.0843 | 0.0067 | -0.0884 | 12.5821
-3 | 0.1533 | 0.00642 | -0.088 | 23.8785
-2.5 | 0.2209 | 0.00616 | -0.0877 | 35.8604
-2 | 0.2893 | 0.00595 | -0.0879 | 48.6218
-1.5 | 0.3563 | 0.00576 | -0.088 | 61.8576
-1 | 0.4234 | 0.00565 | -0.0883 | 74.9381
-0.5 | 0.4884 | 0.00563 | -0.0883 | 86.7496
0 | 0.5518 | 0.00577 | -0.0882 | 95.6326
0.5 | 0.6154 | 0.00592 | -0.0882 | 103.9527
1 | 0.6783 | 0.00607 | -0.0881 | 111.7463
1.5 | 0.741 | 0.0062 | -0.088 | 119.5161
2.5 | 0.8479 | 0.00522 | -0.0848 | 162.433
3 | 0.9055 | 0.00549 | -0.0834 | 164.9362
3.5 | 0.9598 | 0.00583 | -0.0813 | 164.6312
4 | 1.0052 | 0.00616 | -0.0774 | 163.1818
4.5 | 1.0409 | 0.00668 | -0.0716 | 155.8234
5.5 | 1.1092 | 0.00838 | -0.0606 | 132.3628
6 | 1.1439 | 0.00942 | -0.0555 | 121.4331
6.5 | 1.1655 | 0.01099 | -0.0488 | 106.051
7 | 1.1882 | 0.01264 | -0.0424 | 94.0032
7.5 | 1.1779 | 0.0156 | -0.0324 | 75.5064
8 | 1.1666 | 0.01893 | -0.023 | 61.627
9 | 1.2801 | 0.0247 | -0.0279 | 51.8259
10 | 1.3202 | 0.02882 | -0.0151 | 45.8085
10.5 | 1.3475 | 0.03168 | -0.0113 | 42.5347
11 | 1.3753 | 0.0346 | -0.0076 | 39.7486
11.5 | 1.3996 | 0.03796 | -0.004 | 36.8704
12 | 1.4141 | 0.04213 | -0.0002 | 33.5652
12.5 | 1.4223 | 0.04712 | 0.0031 | 30.1846
13 | 1.4226 | 0.05307 | 0.006 | 26.8061
13.5 | 1.4117 | 0.06045 | 0.0078 | 23.3532
14 | 1.3923 | 0.06913 | 0.0083 | 20.1403
14.5 | 1.3642 | 0.07925 | 0.0073 | 17.2139
15 | 1.3342 | 0.09024 | 0.0049 | 14.785
15.5 | 1.3063 | 0.10176 | 0.0012 | 12.8371
16 | 1.279 | 0.11387 | -0.0038 | 11.2321
16.5 | 1.2546 | 0.12636 | -0.0099 | 9.9288
17 | 1.2302 | 0.13938 | -0.0171 | 8.8262
17.5 | 1.2047 | 0.15322 | -0.0256 | 7.8626
18 | 1.1827 | 0.16707 | -0.0345 | 7.0791

## 89. Re 7M Mach 0.00 (1)
BIGFOIL.COM POLAR EXPORT
NACA66-714 a=0.2
NACA66-714 a=0.2 |  |  |  | Cl Max: | 1.543 | at alpha= | 12 | deg
JavaFoil+Calcfoil stall+Eppler ext transition |  |  |  | L/D Max: | 140.578 | at alpha= | 6.5 | deg
Re: | 7000000 |  |  | Cd Min: | 0.00598 | at alpha= | 2 | deg
Mach: | 0 |  |  | Cl=0 at alpha= | -3.75 | deg
|  |  |  | @ Cl=0.1, Cd= | 0.0064533
|  |  |  | @ Cl=0.4, Cd= | 0.0067748
|  |  |  | @ Cl=0.6, Cd= | 0.0068731
alpha (deg) | Cl | Cd | Cm | Cl/Cd
-17 | -0.352 | 0.13298 | -0.019 | -2.648
-16.5 | -0.364 | 0.12748 | -0.019 | -2.859
-16 | -0.377 | 0.11945 | -0.02 | -3.153
-15.5 | -0.388 | 0.11415 | -0.02 | -3.402
-15 | -0.4 | 0.10797 | -0.02 | -3.702
-14.5 | -0.41 | 0.10375 | -0.02 | -3.953
-14 | -0.42 | 0.09819 | -0.021 | -4.273
-13.5 | -0.428 | 0.09217 | -0.021 | -4.641
-13 | -0.434 | 0.08716 | -0.021 | -4.983
-12.5 | -0.439 | 0.08153 | -0.022 | -5.385
-12 | -0.441 | 0.07714 | -0.022 | -5.721
-11.5 | -0.441 | 0.073 | -0.023 | -6.041
-11 | -0.438 | 0.06888 | -0.023 | -6.354
-10.5 | -0.431 | 0.06511 | -0.023 | -6.619
-10 | -0.421 | 0.06108 | -0.024 | -6.889
-9.5 | -0.407 | 0.05808 | -0.024 | -7.004
-9 | -0.389 | 0.05423 | -0.025 | -7.176
-8.5 | -0.367 | 0.0508 | -0.026 | -7.234
-8 | -0.342 | 0.0477 | -0.027 | -7.167
-7.5 | -0.312 | 0.04493 | -0.027 | -6.949
-7 | -0.279 | 0.04245 | -0.028 | -6.574
-6.5 | -0.243 | 0.03953 | -0.03 | -6.148
-6 | -0.204 | 0.03642 | -0.032 | -5.61
-5.5 | -0.199 | 0.0067 | -0.056 | -29.757
-5 | -0.145 | 0.00635 | -0.057 | -22.835
-4.5 | -0.088 | 0.00632 | -0.058 | -13.945
-4 | -0.03 | 0.00643 | -0.059 | -4.632
-3.5 | 0.03 | 0.00643 | -0.06 | 4.636
-3 | 0.09 | 0.00645 | -0.061 | 13.955
-2.5 | 0.151 | 0.00647 | -0.061 | 23.264
-2 | 0.211 | 0.00656 | -0.062 | 32.208
-1.5 | 0.272 | 0.0066 | -0.063 | 41.292
-1 | 0.334 | 0.00669 | -0.064 | 49.884
-0.5 | 0.395 | 0.00676 | -0.065 | 58.38
0 | 0.456 | 0.00694 | -0.066 | 65.718
0.5 | 0.516 | 0.00682 | -0.067 | 75.579
1 | 0.575 | 0.00664 | -0.068 | 86.543
1.5 | 0.634 | 0.00719 | -0.069 | 88.177
2 | 0.693 | 0.00598 | -0.069 | 115.881
2.5 | 0.751 | 0.00626 | -0.07 | 120.09
3 | 0.81 | 0.00651 | -0.071 | 124.391
3.5 | 0.868 | 0.0068 | -0.072 | 127.669
4 | 0.926 | 0.00712 | -0.073 | 129.98
4.5 | 0.983 | 0.00745 | -0.074 | 131.936
5 | 1.04 | 0.00776 | -0.075 | 134.122
5.5 | 1.097 | 0.00804 | -0.076 | 136.371
6 | 1.151 | 0.00833 | -0.076 | 138.208
6.5 | 1.203 | 0.00856 | -0.077 | 140.578
7 | 1.248 | 0.01177 | -0.078 | 106.064
7.5 | 1.296 | 0.01251 | -0.079 | 103.646
8 | 1.342 | 0.01307 | -0.08 | 102.665
8.5 | 1.385 | 0.01367 | -0.081 | 101.312
9 | 1.425 | 0.01435 | -0.081 | 99.248
9.5 | 1.458 | 0.01504 | -0.082 | 96.947
10 | 1.487 | 0.01584 | -0.083 | 93.907
10.5 | 1.512 | 0.01664 | -0.084 | 90.875
11 | 1.532 | 0.01755 | -0.085 | 87.264
11.5 | 1.541 | 0.01849 | -0.086 | 83.365
12 | 1.543 | 0.01946 | -0.086 | 79.31
12.5 | 1.539 | 0.02057 | -0.087 | 74.79
13 | 1.527 | 0.02182 | -0.088 | 69.978
13.5 | 1.51 | 0.02313 | -0.089 | 65.277
14 | 1.486 | 0.02461 | -0.089 | 60.363
14.5 | 1.457 | 0.02619 | -0.09 | 55.625
15 | 1.422 | 0.02812 | -0.091 | 50.572
15.5 | 1.385 | 0.02962 | -0.092 | 46.737
16 | 1.342 | 0.03199 | -0.092 | 41.946
16.5 | 1.297 | 0.03421 | -0.093 | 37.902
17 | 1.25 | 0.03665 | -0.094 | 34.093

## 90. Re 7M Mach 0.00 (2)
BIGFOIL.COM POLAR EXPORT
NACA66-714 a=0.2
NACA66-714 a=0.2 |  |  |  | Cl Max: | 1.683 | at alpha= | 20 | deg
XFOIL ncrit=9 |  |  |  | L/D Max: | 178.156 | at alpha= | 4 | deg
Re: | 7000000 |  |  | Cd Min: | 0.0664 | at alpha= | 20 | deg
Mach: | 0 |  |  | Cl=0 at alpha= | -4.0026 | deg
|  |  |  | @ Cl=0.1, Cd= | 0.0056287
|  |  |  | @ Cl=0.4, Cd= | 0.0052102
|  |  |  | @ Cl=0.6, Cd= | 0.0054744
alpha (deg) | Cl | Cd | Cm | Cl/Cd
-13.5 | -0.9709 | 0.02213 | -0.0726 | -43.8726
-13 | -0.9464 | 0.01815 | -0.0696 | -52.1433
-12.5 | -0.9054 | 0.01624 | -0.0682 | -55.7512
-12 | -0.8601 | 0.01481 | -0.0673 | -58.0756
-11.5 | -0.8128 | 0.0135 | -0.0666 | -60.2074
-11 | -0.7631 | 0.0125 | -0.0661 | -61.048
-10.5 | -0.7122 | 0.01154 | -0.0658 | -61.7158
-10 | -0.6601 | 0.01074 | -0.0656 | -61.4618
-9.5 | -0.6074 | 0.01 | -0.0655 | -60.74
-9 | -0.5538 | 0.00943 | -0.0655 | -58.7275
-8.5 | -0.4996 | 0.00894 | -0.0656 | -55.8837
-8 | -0.4448 | 0.00851 | -0.0658 | -52.2679
-7.5 | -0.3897 | 0.00809 | -0.0661 | -48.1706
-7 | -0.3353 | 0.0076 | -0.0661 | -44.1184
-6.5 | -0.2805 | 0.0072 | -0.0663 | -38.9583
-6 | -0.2253 | 0.00687 | -0.0665 | -32.7948
-5.5 | -0.1712 | 0.0064 | -0.0666 | -26.75
-5 | -0.1144 | 0.00619 | -0.0671 | -18.4814
-4.5 | -0.0571 | 0.00604 | -0.0678 | -9.4536
-4 | 0.0003 | 0.00593 | -0.0685 | 0.05059
-3.5 | 0.0574 | 0.00577 | -0.0691 | 9.948
-3 | 0.1147 | 0.00558 | -0.0698 | 20.5556
-2.5 | 0.1722 | 0.00547 | -0.0705 | 31.4808
-2 | 0.2299 | 0.00537 | -0.0713 | 42.8119
-1.5 | 0.2874 | 0.00528 | -0.0721 | 54.4318
-1 | 0.3448 | 0.00522 | -0.0728 | 66.0536
-0.5 | 0.4013 | 0.00521 | -0.0734 | 77.025
0 | 0.4574 | 0.0053 | -0.074 | 86.3019
0.5 | 0.5132 | 0.0054 | -0.0746 | 95.037
1 | 0.5691 | 0.00548 | -0.0752 | 103.8504
1.5 | 0.6241 | 0.00547 | -0.0756 | 114.0951
2 | 0.6708 | 0.00434 | -0.0751 | 154.5622
2.5 | 0.7256 | 0.00441 | -0.0755 | 164.5351
3 | 0.7806 | 0.00456 | -0.076 | 171.1842
3.5 | 0.8354 | 0.00473 | -0.0765 | 176.6173
4 | 0.889 | 0.00499 | -0.0768 | 178.1563
4.5 | 0.9395 | 0.00536 | -0.0765 | 175.2799
5 | 0.9855 | 0.00589 | -0.0754 | 167.3175
5.5 | 1.0284 | 0.00646 | -0.0737 | 159.195
6 | 1.0684 | 0.00705 | -0.0715 | 151.5461
6.5 | 1.0943 | 0.0078 | -0.0665 | 140.2949
7 | 1.1044 | 0.00876 | -0.0585 | 126.0731
7.5 | 1.1171 | 0.01 | -0.0517 | 111.71
8 | 1.1354 | 0.01123 | -0.0463 | 101.1042
8.5 | 1.1595 | 0.01231 | -0.0421 | 94.1917
9 | 1.1898 | 0.0131 | -0.0389 | 90.8244
9.5 | 1.2468 | 0.01395 | -0.0417 | 89.3763
11 | 1.3466 | 0.01694 | -0.0355 | 79.4923
11.5 | 1.379 | 0.01807 | -0.0336 | 76.3143
12 | 1.4081 | 0.01942 | -0.0315 | 72.5077
13 | 1.4668 | 0.02227 | -0.0278 | 65.8644
13.5 | 1.4932 | 0.02396 | -0.0258 | 62.3205
14 | 1.5186 | 0.02577 | -0.024 | 58.929
14.5 | 1.5432 | 0.02771 | -0.0223 | 55.6911
15 | 1.5656 | 0.02986 | -0.0205 | 52.4313
15.5 | 1.5861 | 0.03219 | -0.0187 | 49.2731
16 | 1.604 | 0.03483 | -0.0169 | 46.0523
16.5 | 1.622 | 0.03751 | -0.0154 | 43.2418
17 | 1.6359 | 0.04066 | -0.0138 | 40.2336
17.5 | 1.6476 | 0.04414 | -0.0125 | 37.3267
18 | 1.658 | 0.04787 | -0.0114 | 34.6355
18.5 | 1.6652 | 0.05211 | -0.0105 | 31.9555
19 | 1.6751 | 0.05626 | -0.0102 | 29.7743
19.5 | 1.6789 | 0.06123 | -0.0101 | 27.4196
20 | 1.683 | 0.0664 | -0.0104 | 25.3464

## 91. Re 7M Mach 0.10 (1)
BIGFOIL.COM POLAR EXPORT
NACA66-714 a=0.2
NACA66-714 a=0.2 |  |  |  | Cl Max: | 1.539 | at alpha= | 11.5 | deg
JavaFoil+Calcfoil stall+Eppler ext transition |  |  |  | L/D Max: | 140.281 | at alpha= | 6.5 | deg
Re: | 7000000 |  |  | Cd Min: | 0.00602 | at alpha= | 2 | deg
Mach: | 0.1 |  |  | Cl=0 at alpha= | -3.75 | deg
|  |  |  | @ Cl=0.1, Cd= | 0.0064715
|  |  |  | @ Cl=0.4, Cd= | 0.0067864
|  |  |  | @ Cl=0.6, Cd= | 0.0067035
alpha (deg) | Cl | Cd | Cm | Cl/Cd
-16.5 | -0.321 | 0.12883 | -0.019 | -2.495
-16 | -0.336 | 0.12252 | -0.019 | -2.74
-15.5 | -0.35 | 0.11692 | -0.02 | -2.992
-15 | -0.364 | 0.10982 | -0.02 | -3.31
-14.5 | -0.377 | 0.10567 | -0.02 | -3.564
-14 | -0.389 | 0.09828 | -0.021 | -3.956
-13.5 | -0.4 | 0.09206 | -0.021 | -4.345
-13 | -0.409 | 0.08735 | -0.022 | -4.688
-12.5 | -0.417 | 0.08307 | -0.022 | -5.019
-12 | -0.422 | 0.07846 | -0.022 | -5.382
-11.5 | -0.425 | 0.07379 | -0.023 | -5.757
-11 | -0.424 | 0.06886 | -0.023 | -6.16
-10.5 | -0.42 | 0.06586 | -0.024 | -6.377
-10 | -0.412 | 0.06176 | -0.024 | -6.674
-9.5 | -0.4 | 0.05871 | -0.024 | -6.818
-9 | -0.384 | 0.05461 | -0.025 | -7.039
-8.5 | -0.364 | 0.05123 | -0.026 | -7.109
-8 | -0.34 | 0.04793 | -0.027 | -7.089
-7.5 | -0.311 | 0.0449 | -0.028 | -6.932
-7 | -0.279 | 0.04261 | -0.028 | -6.539
-6.5 | -0.243 | 0.03986 | -0.029 | -6.093
-6 | -0.206 | 0.0349 | -0.034 | -5.896
-5.5 | -0.2 | 0.00669 | -0.056 | -29.905
-5 | -0.145 | 0.0064 | -0.057 | -22.717
-4.5 | -0.089 | 0.00632 | -0.058 | -13.996
-4 | -0.03 | 0.00643 | -0.059 | -4.65
-3.5 | 0.03 | 0.0064 | -0.06 | 4.677
-3 | 0.09 | 0.00646 | -0.061 | 14.005
-2.5 | 0.151 | 0.00653 | -0.062 | 23.167
-2 | 0.212 | 0.00652 | -0.063 | 32.59
-1.5 | 0.274 | 0.00661 | -0.064 | 41.437
-1 | 0.335 | 0.00669 | -0.065 | 50.152
-0.5 | 0.397 | 0.00678 | -0.065 | 58.505
0 | 0.458 | 0.00691 | -0.066 | 66.324
0.5 | 0.518 | 0.00655 | -0.067 | 79.117
1 | 0.577 | 0.00637 | -0.068 | 90.59
1.5 | 0.637 | 0.00724 | -0.069 | 87.926
2 | 0.696 | 0.00602 | -0.07 | 115.59
2.5 | 0.755 | 0.00628 | -0.071 | 120.268
3 | 0.814 | 0.00654 | -0.072 | 124.404
3.5 | 0.872 | 0.00686 | -0.072 | 127.183
4 | 0.93 | 0.00717 | -0.073 | 129.783
4.5 | 0.988 | 0.00749 | -0.074 | 131.884
5 | 1.045 | 0.00781 | -0.075 | 133.759
5.5 | 1.102 | 0.00811 | -0.076 | 135.765
6 | 1.156 | 0.00838 | -0.077 | 138
6.5 | 1.208 | 0.00861 | -0.078 | 140.281
7 | 1.254 | 0.01189 | -0.078 | 105.457
7.5 | 1.301 | 0.01263 | -0.079 | 103.061
8 | 1.347 | 0.01318 | -0.08 | 102.178
8.5 | 1.39 | 0.01383 | -0.081 | 100.494
9 | 1.429 | 0.0145 | -0.082 | 98.526
9.5 | 1.462 | 0.01523 | -0.083 | 95.998
10 | 1.49 | 0.01604 | -0.083 | 92.938
10.5 | 1.514 | 0.01685 | -0.084 | 89.831
11 | 1.532 | 0.0178 | -0.085 | 86.033
11.5 | 1.539 | 0.01877 | -0.086 | 82
12 | 1.538 | 0.01982 | -0.087 | 77.58
12.5 | 1.53 | 0.02092 | -0.088 | 73.139
13 | 1.515 | 0.02222 | -0.088 | 68.171
13.5 | 1.493 | 0.02359 | -0.089 | 63.291
14 | 1.464 | 0.02512 | -0.09 | 58.287
14.5 | 1.43 | 0.02681 | -0.091 | 53.345
15 | 1.39 | 0.02885 | -0.091 | 48.185
15.5 | 1.346 | 0.03036 | -0.092 | 44.347
16 | 1.298 | 0.03296 | -0.093 | 39.377
16.5 | 1.246 | 0.0356 | -0.093 | 34.998

## 92. Re 7M Mach 0.10 (2)
BIGFOIL.COM POLAR EXPORT
NACA66-714 a=0.2
NACA66-714 a=0.2 |  |  |  | Cl Max: | 1.6716 | at alpha= | 20 | deg
XFOIL ncrit=9 |  |  |  | L/D Max: | 178.108 | at alpha= | 4 | deg
Re: | 7000000 |  |  | Cd Min: | 0.1339 | at alpha= | -14.5 | deg
Mach: | 0.1 |  |  | Cl=0 at alpha= | -4.0043 | deg
|  |  |  | @ Cl=0.1, Cd= | 0.0056519
|  |  |  | @ Cl=0.4, Cd= | 0.0052207
|  |  |  | @ Cl=0.6, Cd= | 0.005495
alpha (deg) | Cl | Cd | Cm | Cl/Cd
-14.5 | -0.3049 | 0.1339 | -0.0545 | -2.2771
-14 | -0.2874 | 0.12827 | -0.0579 | -2.2406
-13.5 | -0.3689 | 0.10036 | -0.0695 | -3.6758
-13 | -0.3809 | 0.09013 | -0.0751 | -4.2261
-12.5 | -0.4499 | 0.07154 | -0.0866 | -6.2888
-12 | -0.8581 | 0.01693 | -0.0706 | -50.6852
-11.5 | -0.8154 | 0.01482 | -0.0692 | -55.0202
-11 | -0.7672 | 0.01342 | -0.0683 | -57.1684
-10.5 | -0.7171 | 0.01219 | -0.0677 | -58.8269
-10 | -0.665 | 0.01122 | -0.0673 | -59.2692
-9.5 | -0.6121 | 0.01035 | -0.067 | -59.1401
-9 | -0.558 | 0.00969 | -0.0669 | -57.5851
-8.5 | -0.5034 | 0.00914 | -0.0669 | -55.0766
-8 | -0.4482 | 0.00863 | -0.0669 | -51.9351
-7.5 | -0.3924 | 0.00821 | -0.0671 | -47.7954
-7 | -0.3374 | 0.0077 | -0.0671 | -43.8182
-6.5 | -0.2823 | 0.00727 | -0.0671 | -38.8308
-6 | -0.2266 | 0.00692 | -0.0673 | -32.7457
-5.5 | -0.1722 | 0.00642 | -0.0673 | -26.8224
-5 | -0.1151 | 0.0062 | -0.0678 | -18.5645
-4.5 | -0.0574 | 0.00605 | -0.0684 | -9.4876
-4 | 0.0005 | 0.00594 | -0.069 | 0.084175
-3.5 | 0.0582 | 0.00579 | -0.0697 | 10.0518
-3 | 0.1157 | 0.0056 | -0.0703 | 20.6607
-2.5 | 0.1736 | 0.00548 | -0.071 | 31.6788
-2 | 0.2316 | 0.00538 | -0.0718 | 43.0483
-1.5 | 0.2895 | 0.00528 | -0.0725 | 54.8295
-1 | 0.3473 | 0.00523 | -0.0733 | 66.4054
-0.5 | 0.404 | 0.00522 | -0.0739 | 77.3946
0 | 0.4604 | 0.00531 | -0.0745 | 86.7043
0.5 | 0.5165 | 0.00541 | -0.075 | 95.4713
1 | 0.5726 | 0.0055 | -0.0756 | 104.1091
1.5 | 0.628 | 0.00549 | -0.0761 | 114.3898
2 | 0.6748 | 0.00436 | -0.0755 | 154.7706
2.5 | 0.7297 | 0.00444 | -0.0759 | 164.3468
3 | 0.7852 | 0.00457 | -0.0764 | 171.8162
3.5 | 0.8402 | 0.00476 | -0.0768 | 176.5126
4 | 0.8941 | 0.00502 | -0.0771 | 178.1076
4.5 | 0.9447 | 0.00539 | -0.0767 | 175.269
5 | 0.991 | 0.00591 | -0.0756 | 167.6819
5.5 | 1.0335 | 0.00649 | -0.0738 | 159.245
6 | 1.0729 | 0.00708 | -0.0713 | 151.5395
6.5 | 1.0962 | 0.00781 | -0.0656 | 140.3585
7 | 1.106 | 0.00885 | -0.0576 | 124.9718
7.5 | 1.1181 | 0.01014 | -0.0508 | 110.2663
8 | 1.1359 | 0.01143 | -0.0453 | 99.3788
8.5 | 1.1602 | 0.01253 | -0.041 | 92.5938
9 | 1.1902 | 0.01335 | -0.0377 | 89.1536
9.5 | 1.2522 | 0.01425 | -0.0415 | 87.8737
10 | 1.2833 | 0.01514 | -0.0386 | 84.7622
10.5 | 1.3147 | 0.0163 | -0.0363 | 80.6564
11 | 1.3486 | 0.01737 | -0.0344 | 77.6396
11.5 | 1.3806 | 0.01856 | -0.0324 | 74.3858
12 | 1.4102 | 0.01994 | -0.0303 | 70.7222
13 | 1.4687 | 0.02293 | -0.0265 | 64.0515
13.5 | 1.4939 | 0.02478 | -0.0244 | 60.2865
14 | 1.52 | 0.02663 | -0.0226 | 57.0785
14.5 | 1.5449 | 0.02863 | -0.0208 | 53.9609
15 | 1.5661 | 0.0309 | -0.0189 | 50.6828
15.5 | 1.5862 | 0.03337 | -0.0171 | 47.5337
16 | 1.604 | 0.03611 | -0.0153 | 44.4198
16.5 | 1.6205 | 0.03902 | -0.0137 | 41.53
17 | 1.6327 | 0.04244 | -0.012 | 38.4708
17.5 | 1.6431 | 0.04616 | -0.0107 | 35.5958
18 | 1.6524 | 0.05018 | -0.0097 | 32.9295
18.5 | 1.6595 | 0.05463 | -0.009 | 30.3771
19 | 1.6682 | 0.05907 | -0.0088 | 28.2411
19.5 | 1.6696 | 0.06453 | -0.0089 | 25.8732
20 | 1.6716 | 0.07015 | -0.0094 | 23.8289

## 93. Re 7M Mach 0.25 (1)
BIGFOIL.COM POLAR EXPORT
NACA66-714 a=0.2
NACA66-714 a=0.2 |  |  |  | Cl Max: | 1.521 | at alpha= | 11 | deg
JavaFoil+Calcfoil stall+Eppler ext transition |  |  |  | L/D Max: | 137.288 | at alpha= | 6.5 | deg
Re: | 7000000 |  |  | Cd Min: | 0.00618 | at alpha= | 2 | deg
Mach: | 0.25 |  |  | Cl=0 at alpha= | -3.75 | deg
|  |  |  | @ Cl=0.1, Cd= | 0.0065623
|  |  |  | @ Cl=0.4, Cd= | 0.0068875
|  |  |  | @ Cl=0.6, Cd= | 0.0071949
alpha (deg) | Cl | Cd | Cm | Cl/Cd
-14.5 | -0.064 | 0.10952 | -0.021 | -0.581
-14 | -0.061 | 0.10506 | -0.021 | -0.578
-13.5 | -0.09 | 0.09885 | -0.021 | -0.91
-13 | -0.164 | 0.09419 | -0.021 | -1.737
-12.5 | -0.209 | 0.08906 | -0.022 | -2.344
-12 | -0.246 | 0.08352 | -0.022 | -2.946
-11.5 | -0.277 | 0.07893 | -0.023 | -3.515
-11 | -0.303 | 0.0741 | -0.023 | -4.092
-10.5 | -0.323 | 0.06825 | -0.024 | -4.735
-10 | -0.337 | 0.06418 | -0.024 | -5.244
-9.5 | -0.343 | 0.06054 | -0.025 | -5.672
-9 | -0.343 | 0.05679 | -0.025 | -6.04
-8.5 | -0.336 | 0.05341 | -0.026 | -6.284
-8 | -0.321 | 0.05023 | -0.026 | -6.394
-7.5 | -0.3 | 0.04651 | -0.027 | -6.458
-7 | -0.273 | 0.04395 | -0.027 | -6.22
-6.5 | -0.241 | 0.04053 | -0.029 | -5.957
-6 | -0.204 | 0.03832 | -0.03 | -5.336
-5.5 | -0.164 | 0.03559 | -0.032 | -4.607
-5 | -0.148 | 0.00645 | -0.059 | -22.91
-4.5 | -0.09 | 0.00641 | -0.06 | -14.087
-4 | -0.031 | 0.00648 | -0.061 | -4.726
-3.5 | 0.031 | 0.0065 | -0.062 | 4.724
-3 | 0.093 | 0.00656 | -0.063 | 14.131
-2.5 | 0.155 | 0.00658 | -0.063 | 23.612
-2 | 0.218 | 0.00664 | -0.064 | 32.834
-1.5 | 0.281 | 0.00668 | -0.065 | 42.086
-1 | 0.344 | 0.0068 | -0.066 | 50.637
-0.5 | 0.408 | 0.0069 | -0.067 | 59.058
0 | 0.47 | 0.00663 | -0.068 | 70.902
0.5 | 0.531 | 0.00635 | -0.069 | 83.69
1 | 0.592 | 0.00717 | -0.07 | 82.602
1.5 | 0.653 | 0.00736 | -0.071 | 88.727
2 | 0.714 | 0.00618 | -0.072 | 115.553
2.5 | 0.774 | 0.00645 | -0.072 | 119.955
3 | 0.834 | 0.00676 | -0.073 | 123.449
3.5 | 0.894 | 0.00706 | -0.074 | 126.566
4 | 0.954 | 0.00742 | -0.075 | 128.526
4.5 | 1.013 | 0.00778 | -0.076 | 130.154
5 | 1.072 | 0.00811 | -0.077 | 132.152
5.5 | 1.129 | 0.00842 | -0.078 | 134.081
6 | 1.185 | 0.00863 | -0.079 | 137.275
6.5 | 1.237 | 0.00901 | -0.08 | 137.288
7 | 1.282 | 0.0127 | -0.08 | 100.953
7.5 | 1.33 | 0.01331 | -0.081 | 99.918
8 | 1.375 | 0.01394 | -0.082 | 98.615
8.5 | 1.416 | 0.01467 | -0.083 | 96.522
9 | 1.451 | 0.01545 | -0.084 | 93.951
9.5 | 1.479 | 0.01634 | -0.085 | 90.544
10 | 1.501 | 0.0172 | -0.086 | 87.262
10.5 | 1.515 | 0.01819 | -0.086 | 83.255
11 | 1.521 | 0.01929 | -0.087 | 78.856
11.5 | 1.511 | 0.02049 | -0.088 | 73.716
12 | 1.488 | 0.02173 | -0.089 | 68.506
12.5 | 1.454 | 0.02324 | -0.09 | 62.56
13 | 1.407 | 0.02494 | -0.09 | 56.424
13.5 | 1.348 | 0.02686 | -0.091 | 50.211
14 | 1.279 | 0.02902 | -0.092 | 44.065
14.5 | 1.198 | 0.03147 | -0.092 | 38.071
15 | 1.108 | 0.03455 | -0.093 | 32.055
15.5 | 1.009 | 0.03851 | -0.093 | 26.194
16 | 0.897 | 0.04654 | -0.092 | 19.267

## 94. Re 7M Mach 0.25 (2)
BIGFOIL.COM POLAR EXPORT
NACA66-714 a=0.2
NACA66-714 a=0.2 |  |  |  | Cl Max: | 1.6198 | at alpha= | 18.5 | deg
XFOIL ncrit=9 |  |  |  | L/D Max: | 179.01 | at alpha= | 4 | deg
Re: | 7000000 |  |  | Cd Min: | 0.1342 | at alpha= | -14 | deg
Mach: | 0.25 |  |  | Cl=0 at alpha= | -4.0125 | deg
|  |  |  | @ Cl=0.1, Cd= | 0.0057504
|  |  |  | @ Cl=0.4, Cd= | 0.00527
|  |  |  | @ Cl=0.6, Cd= | 0.0055813
alpha (deg) | Cl | Cd | Cm | Cl/Cd
-14 | -0.2655 | 0.1342 | -0.0582 | -1.9784
-13 | -0.2573 | 0.11546 | -0.067 | -2.2285
-12.5 | -0.2329 | 0.11149 | -0.0699 | -2.089
-12 | -0.2167 | 0.10575 | -0.0732 | -2.0492
-11.5 | -0.306 | 0.08062 | -0.0844 | -3.7956
-11 | -0.3138 | 0.0724 | -0.0893 | -4.3343
-10.5 | -0.3844 | 0.05945 | -0.097 | -6.4659
-10 | -0.425 | 0.05262 | -0.0929 | -8.0768
-9.5 | -0.48 | 0.03911 | -0.088 | -12.2731
-9 | -0.5673 | 0.01447 | -0.0762 | -39.2053
-8.5 | -0.5212 | 0.01135 | -0.0744 | -45.9207
-8 | -0.4657 | 0.00991 | -0.0736 | -46.9929
-7.5 | -0.4079 | 0.00903 | -0.073 | -45.1717
-7 | -0.3496 | 0.00838 | -0.0726 | -41.7184
-6.5 | -0.2918 | 0.00776 | -0.0721 | -37.6031
-6 | -0.2341 | 0.00723 | -0.0718 | -32.379
-5.5 | -0.1755 | 0.00682 | -0.0717 | -25.7331
-5 | -0.1185 | 0.00633 | -0.0714 | -18.7204
-4.5 | -0.0586 | 0.00614 | -0.0717 | -9.544
-4 | 0.0015 | 0.00602 | -0.0722 | 0.24917
-3.5 | 0.0622 | 0.00591 | -0.0728 | 10.5245
-3 | 0.1214 | 0.00566 | -0.0732 | 21.4488
-2.5 | 0.1812 | 0.00554 | -0.0738 | 32.7076
-2 | 0.2414 | 0.00542 | -0.0745 | 44.5387
-1.5 | 0.301 | 0.00533 | -0.0752 | 56.4728
-1 | 0.3606 | 0.00527 | -0.0759 | 68.425
-0.5 | 0.4189 | 0.00527 | -0.0765 | 79.4877
0 | 0.4766 | 0.00539 | -0.0769 | 88.423
0.5 | 0.5347 | 0.00547 | -0.0775 | 97.7514
1 | 0.5923 | 0.00558 | -0.078 | 106.147
1.5 | 0.6494 | 0.00559 | -0.0784 | 116.1717
2 | 0.6966 | 0.00448 | -0.0776 | 155.4911
2.5 | 0.7534 | 0.00455 | -0.078 | 165.5824
3 | 0.81 | 0.00469 | -0.0783 | 172.7079
3.5 | 0.8658 | 0.00492 | -0.0785 | 175.9756
4 | 0.9219 | 0.00515 | -0.0787 | 179.0097
4.5 | 0.9726 | 0.00555 | -0.0779 | 175.2432
5 | 1.0199 | 0.00603 | -0.0765 | 169.1376
5.5 | 1.059 | 0.00667 | -0.0735 | 158.7706
6 | 1.0902 | 0.00726 | -0.0688 | 150.1653
6.5 | 1.1077 | 0.00804 | -0.0616 | 137.7736
7 | 1.1178 | 0.00934 | -0.0538 | 119.6788
7.5 | 1.1247 | 0.01104 | -0.0461 | 101.875
8 | 1.1393 | 0.01263 | -0.0401 | 90.2059
8.5 | 1.1646 | 0.01385 | -0.0358 | 84.0866
9 | 1.1972 | 0.01477 | -0.0326 | 81.0562
9.5 | 1.2801 | 0.01603 | -0.0405 | 79.8565
10.5 | 1.3271 | 0.01845 | -0.0313 | 71.9295
11 | 1.3608 | 0.01981 | -0.0291 | 68.6926
11.5 | 1.3918 | 0.02138 | -0.0268 | 65.0982
12 | 1.4221 | 0.02307 | -0.0244 | 61.6428
12.5 | 1.4526 | 0.02481 | -0.0223 | 58.549
13 | 1.4779 | 0.02695 | -0.0198 | 54.8386
13.5 | 1.5029 | 0.0292 | -0.0175 | 51.4692
14 | 1.5269 | 0.03158 | -0.0153 | 48.3502
14.5 | 1.5467 | 0.03435 | -0.0129 | 45.0277
15 | 1.5636 | 0.03742 | -0.0105 | 41.7851
15.5 | 1.5802 | 0.04065 | -0.0085 | 38.8733
16 | 1.5928 | 0.04439 | -0.0065 | 35.882
16.5 | 1.602 | 0.04863 | -0.0048 | 32.9426
17 | 1.6075 | 0.05346 | -0.0035 | 30.0692
17.5 | 1.6164 | 0.05823 | -0.0029 | 27.7589
18 | 1.6197 | 0.06379 | -0.0026 | 25.3911
18.5 | 1.6198 | 0.07001 | -0.0029 | 23.1367
19 | 1.6138 | 0.0772 | -0.0039 | 20.9041
19.5 | 1.6033 | 0.08529 | -0.0056 | 18.7982
20 | 1.5999 | 0.09274 | -0.0077 | 17.2515

## 95. Re 7M Mach 0.50 (1)
BIGFOIL.COM POLAR EXPORT
NACA66-714 a=0.2
NACA66-714 a=0.2 |  |  |  | Cl Max: | 1.467 | at alpha= | 8.5 | deg
JavaFoil+Calcfoil stall+Eppler ext transition |  |  |  | L/D Max: | 124.964 | at alpha= | 5.5 | deg
Re: | 7000000 |  |  | Cd Min: | 0.00662 | at alpha= | -1.5 | deg
Mach: | 0.5 |  |  | Cl=0 at alpha= | -3.7537 | deg
|  |  |  | @ Cl=0.1, Cd= | 0.0069765
|  |  |  | @ Cl=0.4, Cd= | 0.0071848
|  |  |  | @ Cl=0.6, Cd= | 0.0076812
alpha (deg) | Cl | Cd | Cm | Cl/Cd
-20 | -0.911 | 0.15505 | -0.023 | -5.873
-19.5 | -0.883 | 0.14917 | -0.024 | -5.922
-19 | -0.856 | 0.14279 | -0.024 | -5.994
-18.5 | -0.828 | 0.1382 | -0.024 | -5.994
-18 | -0.801 | 0.13554 | -0.025 | -5.908
-17.5 | -0.772 | 0.12953 | -0.025 | -5.961
-17 | -0.744 | 0.12415 | -0.025 | -5.992
-16.5 | -0.716 | 0.11453 | -0.025 | -6.253
-16 | -0.689 | 0.1083 | -0.026 | -6.359
-15.5 | -0.661 | 0.10192 | -0.026 | -6.482
-15 | -0.633 | 0.09587 | -0.027 | -6.604
-14.5 | -0.606 | 0.08944 | -0.027 | -6.772
-14 | -0.576 | 0.10049 | -0.026 | -5.727
-13.5 | -0.547 | 0.09228 | -0.026 | -5.932
-13 | -0.52 | 0.08473 | -0.027 | -6.134
-12.5 | -0.492 | 0.07901 | -0.027 | -6.225
-12 | -0.464 | 0.07357 | -0.028 | -6.306
-11.5 | -0.436 | 0.06878 | -0.029 | -6.342
-11 | -0.408 | 0.06425 | -0.03 | -6.357
-10.5 | -0.382 | 0.05813 | -0.032 | -6.575
-10 | -0.356 | 0.05266 | -0.035 | -6.755
-9.5 | -0.322 | 0.07009 | -0.028 | -4.597
-9 | -0.294 | 0.06093 | -0.028 | -4.828
-8.5 | -0.266 | 0.05522 | -0.029 | -4.821
-8 | -0.238 | 0.05055 | -0.029 | -4.712
-7.5 | -0.21 | 0.04708 | -0.03 | -4.466
-7 | -0.182 | 0.0438 | -0.031 | -4.163
-6.5 | -0.154 | 0.04574 | -0.029 | -3.363
-6 | -0.126 | 0.04698 | -0.029 | -2.676
-5.5 | -0.098 | 0.04079 | -0.03 | -2.399
-5 | -0.115 | 0.03782 | -0.031 | -3.053
-4.5 | -0.076 | 0.0347 | -0.033 | -2.197
-4 | -0.033 | 0.00681 | -0.068 | -4.859
-3.5 | 0.034 | 0.00686 | -0.069 | 4.91
-3 | 0.102 | 0.00698 | -0.07 | 14.67
-2.5 | 0.172 | 0.00701 | -0.071 | 24.56
-2 | 0.243 | 0.00712 | -0.072 | 34.065
-1.5 | 0.313 | 0.00662 | -0.073 | 47.354
-1 | 0.384 | 0.00716 | -0.074 | 53.697
-0.5 | 0.455 | 0.00727 | -0.075 | 62.62
0 | 0.52 | 0.00745 | -0.076 | 69.872
0.5 | 0.589 | 0.00765 | -0.076 | 76.933
1 | 0.656 | 0.00784 | -0.077 | 83.706
1.5 | 0.724 | 0.00811 | -0.078 | 89.261
2 | 0.791 | 0.00703 | -0.079 | 112.544
2.5 | 0.858 | 0.00739 | -0.08 | 116.038
3 | 0.924 | 0.00778 | -0.081 | 118.712
3.5 | 0.99 | 0.00821 | -0.082 | 120.558
4 | 1.055 | 0.00871 | -0.083 | 121.222
4.5 | 1.12 | 0.00918 | -0.084 | 122.049
5 | 1.185 | 0.00953 | -0.085 | 124.286
5.5 | 1.247 | 0.00998 | -0.086 | 124.964
6 | 1.305 | 0.01044 | -0.087 | 124.951
6.5 | 1.351 | 0.01512 | -0.088 | 89.388
7 | 1.397 | 0.01605 | -0.089 | 87.023
7.5 | 1.435 | 0.01711 | -0.09 | 83.826
8 | 1.46 | 0.01834 | -0.091 | 79.617
8.5 | 1.467 | 0.01977 | -0.092 | 74.23
9 | 1.435 | 0.0213 | -0.093 | 67.379
9.5 | 1.282 | 0.02357 | -0.093 | 54.385
10 | 0.894 | 0.02556 | -0.094 | 34.963
10.5 | 0.921 | 0.02831 | -0.095 | 32.548
11 | 0.953 | 0.02822 | -0.096 | 33.775
11.5 | 0.981 | 0.03126 | -0.097 | 31.376
12 | 1.004 | 0.03581 | -0.097 | 28.025
12.5 | 1.04 | 0.03382 | -0.099 | 30.741
13 | 1.066 | 0.0375 | -0.099 | 28.414
13.5 | 1.087 | 0.04343 | -0.099 | 25.035

## 96. Re 7M Mach 0.50 (2)
BIGFOIL.COM POLAR EXPORT
NACA66-714 a=0.2
NACA66-714 a=0.2 |  |  |  | Cl Max: | 1.445 | at alpha= | 13 | deg
XFOIL ncrit=9 |  |  |  | L/D Max: | 168.739 | at alpha= | 3.5 | deg
Re: | 7000000 |  |  | Cd Min: | 0.23884 | at alpha= | -20 | deg
Mach: | 0.5 |  |  | Cl=0 at alpha= | -4.0617 | deg
|  |  |  | @ Cl=0.1, Cd= | 0.0063283
|  |  |  | @ Cl=0.4, Cd= | 0.0055164
|  |  |  | @ Cl=0.6, Cd= | 0.0058085
alpha (deg) | Cl | Cd | Cm | Cl/Cd
-20 | -0.4832 | 0.23884 | -0.0076 | -2.0231
-19.5 | -0.46 | 0.23123 | -0.0126 | -1.9894
-19 | -0.4366 | 0.22396 | -0.0175 | -1.9495
-18.5 | -0.4138 | 0.21606 | -0.0223 | -1.9152
-18 | -0.3908 | 0.2086 | -0.0271 | -1.8734
-17.5 | -0.3683 | 0.20114 | -0.0318 | -1.8311
-17 | -0.3465 | 0.19353 | -0.0366 | -1.7904
-16.5 | -0.3243 | 0.18522 | -0.0411 | -1.7509
-16 | -0.3048 | 0.17696 | -0.0458 | -1.7224
-15.5 | -0.2816 | 0.17034 | -0.0503 | -1.6532
-15 | -0.2598 | 0.16308 | -0.0547 | -1.5931
-14.5 | -0.2367 | 0.15642 | -0.0591 | -1.5132
-14 | -0.2157 | 0.1492 | -0.0634 | -1.4457
-12.5 | -0.167 | 0.12448 | -0.0762 | -1.3416
-12 | -0.1535 | 0.11639 | -0.0805 | -1.3188
-11.5 | -0.1357 | 0.10958 | -0.0844 | -1.2384
-11 | -0.1154 | 0.10357 | -0.0881 | -1.1142
-10.5 | -0.1055 | 0.09569 | -0.0921 | -1.1025
-10 | -0.0928 | 0.08877 | -0.0957 | -1.0454
-9.5 | -0.0881 | 0.08091 | -0.0996 | -1.0889
-9 | -0.0831 | 0.07366 | -0.1034 | -1.1282
-8.5 | -0.0812 | 0.06644 | -0.1075 | -1.2222
-8 | -0.1084 | 0.05698 | -0.1142 | -1.9024
-7.5 | -0.126 | 0.05203 | -0.1124 | -2.4217
-7 | -0.1452 | 0.0449 | -0.1104 | -3.2339
-6.5 | -0.1577 | 0.03625 | -0.107 | -4.3503
-6 | -0.156 | 0.02756 | -0.1021 | -5.6604
-5.5 | -0.139 | 0.01952 | -0.0969 | -7.1209
-5 | -0.1228 | 0.0087 | -0.0919 | -14.1149
-4.5 | -0.059 | 0.00708 | -0.0896 | -8.3333
-4 | 0.0083 | 0.00645 | -0.0881 | 1.2868
-3.5 | 0.0813 | 0.00636 | -0.0879 | 12.783
-3 | 0.152 | 0.00624 | -0.0878 | 24.359
-2.5 | 0.2188 | 0.00587 | -0.0873 | 37.2743
-2 | 0.2873 | 0.00571 | -0.0875 | 50.3152
-1.5 | 0.3552 | 0.00555 | -0.0877 | 64
-1 | 0.4218 | 0.0055 | -0.088 | 76.6909
-0.5 | 0.4867 | 0.00559 | -0.0881 | 87.0662
0 | 0.5503 | 0.0057 | -0.088 | 96.5439
0.5 | 0.6144 | 0.00584 | -0.0881 | 105.2055
1 | 0.678 | 0.00597 | -0.0881 | 113.5678
1.5 | 0.7409 | 0.00612 | -0.088 | 121.0621
2 | 0.8005 | 0.00608 | -0.0873 | 131.6612
2.5 | 0.8491 | 0.00517 | -0.085 | 164.236
3 | 0.908 | 0.0054 | -0.0839 | 168.1481
3.5 | 0.9635 | 0.00571 | -0.0821 | 168.7391
4 | 1.0098 | 0.00606 | -0.0783 | 166.6337
5 | 1.0773 | 0.00734 | -0.0664 | 146.7711
5.5 | 1.1145 | 0.00818 | -0.0615 | 136.2469
6 | 1.1457 | 0.00932 | -0.0558 | 122.9292
6.5 | 1.1685 | 0.01082 | -0.0492 | 107.9945
7.5 | 1.1698 | 0.01587 | -0.0315 | 73.7114
8 | 1.1654 | 0.019 | -0.023 | 61.3368
8.5 | 1.1824 | 0.02121 | -0.0168 | 55.7473
9 | 1.2655 | 0.02372 | -0.0234 | 53.3516
10 | 1.3383 | 0.02812 | -0.017 | 47.5925
10.5 | 1.369 | 0.03075 | -0.0133 | 44.5203
11 | 1.397 | 0.03361 | -0.0095 | 41.565
11.5 | 1.4183 | 0.03706 | -0.0055 | 38.2704
12 | 1.4362 | 0.04089 | -0.0015 | 35.1235
12.5 | 1.4441 | 0.04569 | 0.0024 | 31.6065
13 | 1.445 | 0.05139 | 0.0057 | 28.1183
13.5 | 1.4324 | 0.05868 | 0.008 | 24.4104
14 | 1.4053 | 0.06785 | 0.0088 | 20.7119
14.5 | 1.3765 | 0.0779 | 0.008 | 17.6701
15 | 1.3462 | 0.08884 | 0.0057 | 15.1531
15.5 | 1.3187 | 0.10021 | 0.0022 | 13.1594
16 | 1.2913 | 0.11226 | -0.0026 | 11.5028
16.5 | 1.2658 | 0.12483 | -0.0088 | 10.1402
17 | 1.2365 | 0.13844 | -0.0164 | 8.9317
17.5 | 1.2103 | 0.15231 | -0.0249 | 7.9463
18 | 1.1893 | 0.166 | -0.0337 | 7.1645

## 97. Re 8M Mach 0.00 (1)
BIGFOIL.COM POLAR EXPORT
NACA66-714 a=0.2
NACA66-714 a=0.2 |  |  |  | Cl Max: | 1.544 | at alpha= | 12 | deg
JavaFoil+Calcfoil stall+Eppler ext transition |  |  |  | L/D Max: | 141.861 | at alpha= | 6.5 | deg
Re: | 8000000 |  |  | Cd Min: | 0.00598 | at alpha= | 2 | deg
Mach: | 0 |  |  | Cl=0 at alpha= | -3.75 | deg
|  |  |  | @ Cl=0.1, Cd= | 0.0064651
|  |  |  | @ Cl=0.4, Cd= | 0.0067631
|  |  |  | @ Cl=0.6, Cd= | 0.0068519
alpha (deg) | Cl | Cd | Cm | Cl/Cd
-17 | -0.352 | 0.13274 | -0.019 | -2.653
-16.5 | -0.364 | 0.12453 | -0.019 | -2.926
-16 | -0.377 | 0.11942 | -0.02 | -3.154
-15.5 | -0.388 | 0.11294 | -0.02 | -3.439
-15 | -0.4 | 0.10709 | -0.02 | -3.733
-14.5 | -0.41 | 0.10227 | -0.02 | -4.01
-14 | -0.42 | 0.09736 | -0.021 | -4.31
-13.5 | -0.428 | 0.09066 | -0.021 | -4.72
-13 | -0.434 | 0.08622 | -0.022 | -5.039
-12.5 | -0.439 | 0.08101 | -0.022 | -5.42
-12 | -0.441 | 0.07664 | -0.022 | -5.759
-11.5 | -0.441 | 0.07229 | -0.023 | -6.102
-11 | -0.438 | 0.06846 | -0.023 | -6.394
-10.5 | -0.431 | 0.0647 | -0.024 | -6.661
-10 | -0.421 | 0.06133 | -0.024 | -6.861
-9.5 | -0.407 | 0.05716 | -0.025 | -7.122
-9 | -0.389 | 0.05375 | -0.026 | -7.242
-8.5 | -0.368 | 0.05037 | -0.026 | -7.298
-8 | -0.342 | 0.04755 | -0.027 | -7.19
-7.5 | -0.312 | 0.04472 | -0.028 | -6.984
-7 | -0.279 | 0.04224 | -0.028 | -6.61
-6.5 | -0.243 | 0.03912 | -0.03 | -6.219
-6 | -0.205 | 0.03595 | -0.032 | -5.691
-5.5 | -0.199 | 0.00659 | -0.056 | -30.256
-5 | -0.145 | 0.00628 | -0.057 | -23.062
-4.5 | -0.088 | 0.00644 | -0.058 | -13.681
-4 | -0.03 | 0.00644 | -0.059 | -4.621
-3.5 | 0.03 | 0.00641 | -0.06 | 4.645
-3 | 0.09 | 0.00647 | -0.061 | 13.916
-2.5 | 0.151 | 0.00644 | -0.061 | 23.369
-2 | 0.211 | 0.00649 | -0.062 | 32.588
-1.5 | 0.272 | 0.00657 | -0.063 | 41.477
-1 | 0.334 | 0.00666 | -0.064 | 50.067
-0.5 | 0.395 | 0.00675 | -0.065 | 58.521
0 | 0.456 | 0.00691 | -0.066 | 65.997
0.5 | 0.516 | 0.0068 | -0.067 | 75.767
1 | 0.575 | 0.00664 | -0.068 | 86.546
1.5 | 0.634 | 0.00714 | -0.069 | 88.819
2 | 0.693 | 0.00598 | -0.069 | 115.817
2.5 | 0.752 | 0.00622 | -0.07 | 120.898
3 | 0.81 | 0.00648 | -0.071 | 125.039
3.5 | 0.868 | 0.00678 | -0.072 | 128.095
4 | 0.926 | 0.00708 | -0.073 | 130.871
4.5 | 0.984 | 0.00737 | -0.074 | 133.427
5 | 1.041 | 0.00764 | -0.075 | 136.246
5.5 | 1.097 | 0.00791 | -0.076 | 138.642
6 | 1.152 | 0.00819 | -0.077 | 140.661
6.5 | 1.204 | 0.00848 | -0.077 | 141.861
7 | 1.249 | 0.01155 | -0.078 | 108.196
7.5 | 1.297 | 0.01221 | -0.079 | 106.194
8 | 1.343 | 0.01277 | -0.08 | 105.13
8.5 | 1.386 | 0.01335 | -0.081 | 103.846
9 | 1.426 | 0.01401 | -0.081 | 101.746
9.5 | 1.459 | 0.0147 | -0.082 | 99.254
10 | 1.488 | 0.01549 | -0.083 | 96.121
10.5 | 1.513 | 0.01625 | -0.084 | 93.104
11 | 1.533 | 0.01714 | -0.085 | 89.45
11.5 | 1.542 | 0.01805 | -0.086 | 85.445
12 | 1.544 | 0.01897 | -0.086 | 81.431
12.5 | 1.54 | 0.02003 | -0.087 | 76.869
13 | 1.528 | 0.02132 | -0.088 | 71.686
13.5 | 1.511 | 0.02254 | -0.089 | 67.033
14 | 1.487 | 0.02402 | -0.09 | 61.919
14.5 | 1.458 | 0.02555 | -0.09 | 57.062
15 | 1.423 | 0.02742 | -0.091 | 51.92
15.5 | 1.386 | 0.02885 | -0.092 | 48.032
16 | 1.343 | 0.03111 | -0.092 | 43.17
16.5 | 1.298 | 0.03328 | -0.093 | 39.003
17 | 1.251 | 0.0356 | -0.094 | 35.135

## 98. Re 8M Mach 0.00 (2)
BIGFOIL.COM POLAR EXPORT
NACA66-714 a=0.2
NACA66-714 a=0.2 |  |  |  | Cl Max: | 1.6981 | at alpha= | 20 | deg
XFOIL ncrit=9 |  |  |  | L/D Max: | 179.677 | at alpha= | 4 | deg
Re: | 8000000 |  |  | Cd Min: | 0.14026 | at alpha= | -15 | deg
Mach: | 0 |  |  | Cl=0 at alpha= | -3.9914 | deg
|  |  |  | @ Cl=0.1, Cd= | 0.0054889
|  |  |  | @ Cl=0.4, Cd= | 0.0051899
|  |  |  | @ Cl=0.6, Cd= | 0.0054471
alpha (deg) | Cl | Cd | Cm | Cl/Cd
-15 | -0.3191 | 0.14026 | -0.0506 | -2.2751
-14.5 | -0.3937 | 0.11195 | -0.0622 | -3.5167
-13.5 | -0.9822 | 0.02068 | -0.0715 | -47.4952
-13 | -0.9514 | 0.01754 | -0.069 | -54.2417
-12.5 | -0.9096 | 0.01575 | -0.0677 | -57.7524
-12 | -0.8637 | 0.01439 | -0.0668 | -60.0208
-11.5 | -0.816 | 0.01314 | -0.0661 | -62.1005
-11 | -0.7659 | 0.01214 | -0.0657 | -63.089
-10.5 | -0.7149 | 0.01122 | -0.0654 | -63.7166
-10 | -0.6626 | 0.01043 | -0.0652 | -63.5283
-9.5 | -0.61 | 0.00969 | -0.0651 | -62.9515
-9 | -0.5562 | 0.00914 | -0.0651 | -60.8534
-8.5 | -0.5019 | 0.00864 | -0.0652 | -58.0903
-8 | -0.447 | 0.00822 | -0.0654 | -54.3796
-7.5 | -0.3916 | 0.00786 | -0.0657 | -49.8219
-7 | -0.3368 | 0.00745 | -0.0659 | -45.2081
-6.5 | -0.2819 | 0.00706 | -0.0661 | -39.9292
-6 | -0.2265 | 0.0067 | -0.0663 | -33.806
-5.5 | -0.1722 | 0.00622 | -0.0664 | -27.6849
-5 | -0.1156 | 0.00601 | -0.0669 | -19.2346
-4.5 | -0.0585 | 0.00587 | -0.0675 | -9.9659
-4 | -0.001 | 0.00574 | -0.0682 | -0.17422
-3.5 | 0.0571 | 0.00564 | -0.069 | 10.1241
-3 | 0.1139 | 0.00544 | -0.0696 | 20.9375
-2.5 | 0.1714 | 0.00532 | -0.0703 | 32.218
-2 | 0.2293 | 0.00522 | -0.0712 | 43.9272
-1.5 | 0.2868 | 0.00515 | -0.0719 | 55.6893
-1 | 0.344 | 0.00514 | -0.0727 | 66.9261
-0.5 | 0.4001 | 0.00519 | -0.0732 | 77.0906
0 | 0.4563 | 0.00527 | -0.0738 | 86.5844
0.5 | 0.5124 | 0.00536 | -0.0744 | 95.597
1 | 0.5686 | 0.00543 | -0.0751 | 104.7145
1.5 | 0.6237 | 0.00546 | -0.0756 | 114.2308
2 | 0.6709 | 0.00435 | -0.0751 | 154.2299
2.5 | 0.7259 | 0.00437 | -0.0756 | 166.1098
3 | 0.7805 | 0.00452 | -0.076 | 172.677
3.5 | 0.8356 | 0.00469 | -0.0766 | 178.1663
4 | 0.8894 | 0.00495 | -0.0769 | 179.6768
4.5 | 0.9396 | 0.00534 | -0.0765 | 175.9551
5 | 0.9838 | 0.00595 | -0.0751 | 165.3445
5.5 | 1.0282 | 0.00645 | -0.0737 | 159.4109
6 | 1.0671 | 0.00708 | -0.0713 | 150.7203
6.5 | 1.0902 | 0.00787 | -0.0657 | 138.526
7 | 1.101 | 0.00886 | -0.0579 | 124.2664
7.5 | 1.1178 | 0.00998 | -0.0518 | 112.004
8 | 1.1383 | 0.01113 | -0.0468 | 102.2731
8.5 | 1.1681 | 0.012 | -0.0434 | 97.3417
9 | 1.2005 | 0.01277 | -0.0407 | 94.0094
9.5 | 1.2317 | 0.01352 | -0.0377 | 91.1021
10 | 1.3111 | 0.01446 | -0.0455 | 90.6708
11 | 1.3558 | 0.01643 | -0.0367 | 82.5198
11.5 | 1.3875 | 0.0176 | -0.0347 | 78.8352
12 | 1.4175 | 0.01889 | -0.0326 | 75.0397
12.5 | 1.4492 | 0.02014 | -0.0309 | 71.9563
13 | 1.4775 | 0.02164 | -0.029 | 68.2763
13.5 | 1.5037 | 0.02335 | -0.0271 | 64.3983
14 | 1.5314 | 0.02502 | -0.0255 | 61.207
14.5 | 1.5564 | 0.02692 | -0.0237 | 57.8158
15 | 1.5778 | 0.0291 | -0.0218 | 54.2199
15.5 | 1.5992 | 0.03131 | -0.02 | 51.0763
16 | 1.6192 | 0.03372 | -0.0183 | 48.019
16.5 | 1.6366 | 0.0364 | -0.0166 | 44.9615
17 | 1.6486 | 0.03959 | -0.0147 | 41.6418
17.5 | 1.6612 | 0.04289 | -0.0132 | 38.7316
18 | 1.6735 | 0.04635 | -0.0121 | 36.1057
18.5 | 1.682 | 0.05034 | -0.0111 | 33.4128
19 | 1.6908 | 0.05453 | -0.0106 | 31.0068
19.5 | 1.6955 | 0.05927 | -0.0103 | 28.6064
20 | 1.6981 | 0.06452 | -0.0104 | 26.319

## 99. Re 8M Mach 0.10 (1)
BIGFOIL.COM POLAR EXPORT
NACA66-714 a=0.2
NACA66-714 a=0.2 |  |  |  | Cl Max: | 1.54 | at alpha= | 11.5 | deg
JavaFoil+Calcfoil stall+Eppler ext transition |  |  |  | L/D Max: | 141.538 | at alpha= | 6.5 | deg
Re: | 8000000 |  |  | Cd Min: | 0.006 | at alpha= | 2 | deg
Mach: | 0.1 |  |  | Cl=0 at alpha= | -3.75 | deg
|  |  |  | @ Cl=0.1, Cd= | 0.0064415
|  |  |  | @ Cl=0.4, Cd= | 0.0068134
|  |  |  | @ Cl=0.6, Cd= | 0.006657
alpha (deg) | Cl | Cd | Cm | Cl/Cd
-16.5 | -0.321 | 0.12881 | -0.019 | -2.495
-16 | -0.336 | 0.12245 | -0.02 | -2.742
-15.5 | -0.35 | 0.11412 | -0.02 | -3.065
-15 | -0.364 | 0.10885 | -0.02 | -3.34
-14.5 | -0.377 | 0.10459 | -0.02 | -3.601
-14 | -0.389 | 0.09738 | -0.021 | -3.993
-13.5 | -0.4 | 0.09139 | -0.021 | -4.377
-13 | -0.41 | 0.08671 | -0.022 | -4.723
-12.5 | -0.417 | 0.082 | -0.022 | -5.086
-12 | -0.422 | 0.07794 | -0.023 | -5.419
-11.5 | -0.425 | 0.0733 | -0.023 | -5.796
-11 | -0.424 | 0.06846 | -0.023 | -6.197
-10.5 | -0.42 | 0.06515 | -0.024 | -6.45
-10 | -0.412 | 0.06139 | -0.024 | -6.715
-9.5 | -0.4 | 0.05837 | -0.025 | -6.859
-9 | -0.384 | 0.05412 | -0.025 | -7.104
-8.5 | -0.364 | 0.05079 | -0.026 | -7.172
-8 | -0.34 | 0.04755 | -0.027 | -7.148
-7.5 | -0.311 | 0.04469 | -0.028 | -6.966
-7 | -0.279 | 0.04242 | -0.028 | -6.572
-6.5 | -0.243 | 0.03955 | -0.03 | -6.147
-6 | -0.208 | 0.0322 | -0.037 | -6.457
-5.5 | -0.2 | 0.00654 | -0.056 | -30.566
-5 | -0.145 | 0.00634 | -0.057 | -22.94
-4.5 | -0.089 | 0.00645 | -0.058 | -13.727
-4 | -0.03 | 0.00642 | -0.059 | -4.662
-3.5 | 0.03 | 0.00642 | -0.06 | 4.659
-3 | 0.09 | 0.00643 | -0.061 | 14.053
-2.5 | 0.151 | 0.0065 | -0.062 | 23.278
-2 | 0.212 | 0.00653 | -0.063 | 32.52
-1.5 | 0.274 | 0.00653 | -0.064 | 41.91
-1 | 0.335 | 0.00667 | -0.065 | 50.301
-0.5 | 0.397 | 0.00681 | -0.065 | 58.244
0 | 0.458 | 0.00688 | -0.066 | 66.552
0.5 | 0.518 | 0.00654 | -0.067 | 79.236
1 | 0.578 | 0.00634 | -0.068 | 91.146
1.5 | 0.637 | 0.00719 | -0.069 | 88.557
2 | 0.696 | 0.006 | -0.07 | 116.035
2.5 | 0.755 | 0.00624 | -0.071 | 121.064
3 | 0.814 | 0.00654 | -0.072 | 124.423
3.5 | 0.872 | 0.00681 | -0.072 | 128.16
4 | 0.93 | 0.00712 | -0.073 | 130.707
4.5 | 0.988 | 0.00743 | -0.074 | 132.953
5 | 1.046 | 0.0077 | -0.075 | 135.868
5.5 | 1.102 | 0.00798 | -0.076 | 138.181
6 | 1.157 | 0.00824 | -0.077 | 140.446
6.5 | 1.209 | 0.00854 | -0.078 | 141.538
7 | 1.255 | 0.01166 | -0.078 | 107.551
7.5 | 1.302 | 0.01233 | -0.079 | 105.594
8 | 1.348 | 0.01287 | -0.08 | 104.716
8.5 | 1.391 | 0.01352 | -0.081 | 102.899
9 | 1.43 | 0.01417 | -0.082 | 100.905
9.5 | 1.463 | 0.01487 | -0.083 | 98.384
10 | 1.491 | 0.01568 | -0.084 | 95.135
10.5 | 1.515 | 0.01646 | -0.084 | 92.033
11 | 1.533 | 0.01739 | -0.085 | 88.165
11.5 | 1.54 | 0.01832 | -0.086 | 84.059
12 | 1.539 | 0.01936 | -0.087 | 79.53
12.5 | 1.531 | 0.02045 | -0.088 | 74.893
13 | 1.516 | 0.02167 | -0.088 | 69.95
13.5 | 1.494 | 0.02299 | -0.089 | 64.999
14 | 1.465 | 0.02458 | -0.09 | 59.619
14.5 | 1.431 | 0.0261 | -0.091 | 54.825
15 | 1.391 | 0.02831 | -0.091 | 49.119
15.5 | 1.347 | 0.03002 | -0.092 | 44.871
16 | 1.299 | 0.03203 | -0.093 | 40.555
16.5 | 1.248 | 0.03466 | -0.093 | 35.995

## 100. Re 8M Mach 0.10 (2)
BIGFOIL.COM POLAR EXPORT
NACA66-714 a=0.2
NACA66-714 a=0.2 |  |  |  | Cl Max: | 1.6855 | at alpha= | 19.5 | deg
XFOIL ncrit=9 |  |  |  | L/D Max: | 179.98 | at alpha= | 4 | deg
Re: | 8000000 |  |  | Cd Min: | 0.13258 | at alpha= | -14.5 | deg
Mach: | 0.1 |  |  | Cl=0 at alpha= | -3.9931 | deg
|  |  |  | @ Cl=0.1, Cd= | 0.0054994
|  |  |  | @ Cl=0.4, Cd= | 0.0051976
|  |  |  | @ Cl=0.6, Cd= | 0.0054601
alpha (deg) | Cl | Cd | Cm | Cl/Cd
-14.5 | -0.3088 | 0.13258 | -0.055 | -2.3292
-14 | -0.3724 | 0.108 | -0.0654 | -3.4481
-13.5 | -0.3817 | 0.09773 | -0.0709 | -3.9057
-13 | -0.3907 | 0.0882 | -0.0762 | -4.4297
-12.5 | -0.8998 | 0.01903 | -0.0721 | -47.2832
-12 | -0.8634 | 0.01623 | -0.07 | -53.1978
-11.5 | -0.8194 | 0.01431 | -0.0687 | -57.2607
-11 | -0.7706 | 0.01297 | -0.0679 | -59.414
-10.5 | -0.72 | 0.01181 | -0.0673 | -60.9653
-10 | -0.6677 | 0.01087 | -0.0669 | -61.4259
-9.5 | -0.6147 | 0.01002 | -0.0666 | -61.3473
-9 | -0.5605 | 0.0094 | -0.0665 | -59.6277
-8.5 | -0.5057 | 0.00883 | -0.0665 | -57.2707
-8 | -0.4504 | 0.00833 | -0.0665 | -54.0696
-7.5 | -0.3946 | 0.00794 | -0.0667 | -49.6977
-7 | -0.3389 | 0.00755 | -0.0668 | -44.8874
-6.5 | -0.2836 | 0.00713 | -0.0669 | -39.7756
-6 | -0.2279 | 0.00674 | -0.0671 | -33.8131
-5.5 | -0.1722 | 0.00635 | -0.0673 | -27.1181
-5 | -0.1162 | 0.00603 | -0.0675 | -19.2703
-4.5 | -0.0587 | 0.00588 | -0.0681 | -9.983
-4 | -0.0008 | 0.00575 | -0.0688 | -0.13913
-3.5 | 0.0576 | 0.00564 | -0.0696 | 10.2128
-3 | 0.1149 | 0.00545 | -0.0701 | 21.0826
-2.5 | 0.1728 | 0.00533 | -0.0709 | 32.4203
-2 | 0.231 | 0.00522 | -0.0716 | 44.2529
-1.5 | 0.2889 | 0.00515 | -0.0724 | 56.0971
-1 | 0.3463 | 0.00515 | -0.0731 | 67.2427
-0.5 | 0.4027 | 0.0052 | -0.0737 | 77.4423
0 | 0.4592 | 0.00528 | -0.0743 | 86.9697
0.5 | 0.5157 | 0.00537 | -0.0749 | 96.0335
1 | 0.5721 | 0.00545 | -0.0755 | 104.9725
1.5 | 0.6276 | 0.00547 | -0.076 | 114.7349
2 | 0.675 | 0.00437 | -0.0755 | 154.4622
2.5 | 0.7302 | 0.0044 | -0.076 | 165.9545
3 | 0.7851 | 0.00454 | -0.0764 | 172.9295
3.5 | 0.8405 | 0.00471 | -0.0769 | 178.4501
4 | 0.8945 | 0.00497 | -0.0772 | 179.9799
4.5 | 0.9449 | 0.00536 | -0.0768 | 176.2873
5 | 0.9893 | 0.00596 | -0.0753 | 165.9899
5.5 | 1.0334 | 0.00648 | -0.0738 | 159.4753
6 | 1.0719 | 0.0071 | -0.0712 | 150.9718
7 | 1.1019 | 0.00896 | -0.0569 | 122.9799
7.5 | 1.1186 | 0.01013 | -0.0509 | 110.4245
8 | 1.1388 | 0.01132 | -0.0457 | 100.6007
8.5 | 1.1685 | 0.01222 | -0.0424 | 95.6219
9 | 1.2011 | 0.01302 | -0.0395 | 92.2504
9.5 | 1.2369 | 0.01378 | -0.0375 | 89.7605
10 | 1.3167 | 0.01483 | -0.0453 | 88.7862
10.5 | 1.3239 | 0.0158 | -0.0375 | 83.7911
11 | 1.3583 | 0.01684 | -0.0356 | 80.6591
11.5 | 1.3903 | 0.01803 | -0.0336 | 77.1104
12 | 1.4206 | 0.01937 | -0.0316 | 73.3402
12.5 | 1.4515 | 0.02073 | -0.0298 | 70.0193
13 | 1.4792 | 0.02235 | -0.0278 | 66.1834
13.5 | 1.5063 | 0.02408 | -0.0258 | 62.554
14 | 1.5344 | 0.02577 | -0.0242 | 59.5421
14.5 | 1.5586 | 0.02782 | -0.0223 | 56.0244
15 | 1.5781 | 0.0302 | -0.0202 | 52.255
15.5 | 1.5983 | 0.03261 | -0.0183 | 49.0126
16 | 1.6178 | 0.03515 | -0.0165 | 46.0256
16.5 | 1.6339 | 0.03799 | -0.0147 | 43.0087
17 | 1.6445 | 0.04144 | -0.0128 | 39.6839
17.5 | 1.6576 | 0.04484 | -0.0114 | 36.967
18 | 1.6689 | 0.04854 | -0.0103 | 34.382
18.5 | 1.6781 | 0.05263 | -0.0095 | 31.8849
19 | 1.6837 | 0.05731 | -0.009 | 29.3788
19.5 | 1.6855 | 0.0626 | -0.0089 | 26.9249
20 | 1.685 | 0.06845 | -0.0093 | 24.6165

## 101. Re 8M Mach 0.25 (1)
BIGFOIL.COM POLAR EXPORT
NACA66-714 a=0.2
NACA66-714 a=0.2 |  |  |  | Cl Max: | 1.522 | at alpha= | 11 | deg
JavaFoil+Calcfoil stall+Eppler ext transition |  |  |  | L/D Max: | 139.63 | at alpha= | 6 | deg
Re: | 8000000 |  |  | Cd Min: | 0.00615 | at alpha= | 2 | deg
Mach: | 0.25 |  |  | Cl=0 at alpha= | -3.75 | deg
|  |  |  | @ Cl=0.1, Cd= | 0.0065445
|  |  |  | @ Cl=0.4, Cd= | 0.006875
|  |  |  | @ Cl=0.6, Cd= | 0.007171
alpha (deg) | Cl | Cd | Cm | Cl/Cd
-14.5 | -0.064 | 0.10865 | -0.021 | -0.586
-14 | -0.061 | 0.10346 | -0.021 | -0.587
-13.5 | -0.09 | 0.09891 | -0.021 | -0.909
-13 | -0.164 | 0.09556 | -0.022 | -1.713
-12.5 | -0.209 | 0.08814 | -0.022 | -2.369
-12 | -0.246 | 0.08341 | -0.022 | -2.95
-11.5 | -0.278 | 0.07815 | -0.023 | -3.551
-11 | -0.303 | 0.07336 | -0.023 | -4.134
-10.5 | -0.323 | 0.06772 | -0.024 | -4.773
-10 | -0.337 | 0.06351 | -0.024 | -5.301
-9.5 | -0.343 | 0.06016 | -0.025 | -5.709
-9 | -0.343 | 0.05673 | -0.025 | -6.047
-8.5 | -0.336 | 0.05261 | -0.026 | -6.38
-8 | -0.321 | 0.04994 | -0.026 | -6.432
-7.5 | -0.3 | 0.0463 | -0.027 | -6.488
-7 | -0.273 | 0.04378 | -0.028 | -6.248
-6.5 | -0.241 | 0.04053 | -0.029 | -5.958
-6 | -0.205 | 0.03812 | -0.03 | -5.365
-5.5 | -0.164 | 0.03519 | -0.032 | -4.665
-5 | -0.148 | 0.00639 | -0.059 | -23.147
-4.5 | -0.09 | 0.00653 | -0.06 | -13.828
-4 | -0.031 | 0.00649 | -0.061 | -4.717
-3.5 | 0.031 | 0.00648 | -0.062 | 4.734
-3 | 0.093 | 0.00654 | -0.063 | 14.179
-2.5 | 0.155 | 0.00658 | -0.063 | 23.581
-2 | 0.218 | 0.00661 | -0.064 | 33.015
-1.5 | 0.281 | 0.00665 | -0.065 | 42.271
-1 | 0.344 | 0.00677 | -0.066 | 50.852
-0.5 | 0.408 | 0.00689 | -0.067 | 59.175
0 | 0.471 | 0.00707 | -0.068 | 66.571
0.5 | 0.531 | 0.00636 | -0.069 | 83.478
1 | 0.592 | 0.00715 | -0.07 | 82.872
1.5 | 0.653 | 0.00731 | -0.071 | 89.356
2 | 0.714 | 0.00615 | -0.072 | 116.016
2.5 | 0.774 | 0.00643 | -0.072 | 120.449
3 | 0.835 | 0.00672 | -0.073 | 124.17
3.5 | 0.894 | 0.00705 | -0.074 | 126.925
4 | 0.954 | 0.00736 | -0.075 | 129.533
4.5 | 1.013 | 0.0077 | -0.076 | 131.592
5 | 1.072 | 0.00799 | -0.077 | 134.189
5.5 | 1.13 | 0.0083 | -0.078 | 136.152
6 | 1.185 | 0.00849 | -0.079 | 139.63
6.5 | 1.238 | 0.00892 | -0.08 | 138.771
7 | 1.283 | 0.01242 | -0.08 | 103.31
7.5 | 1.331 | 0.01301 | -0.081 | 102.291
8 | 1.376 | 0.01361 | -0.082 | 101.06
8.5 | 1.417 | 0.01432 | -0.083 | 98.942
9 | 1.452 | 0.01509 | -0.084 | 96.227
9.5 | 1.48 | 0.01595 | -0.085 | 92.799
10 | 1.502 | 0.0168 | -0.086 | 89.414
10.5 | 1.516 | 0.01777 | -0.086 | 85.289
11 | 1.522 | 0.01882 | -0.087 | 80.877
11.5 | 1.512 | 0.01998 | -0.088 | 75.667
12 | 1.489 | 0.02128 | -0.089 | 69.988
12.5 | 1.455 | 0.02266 | -0.09 | 64.216
13 | 1.408 | 0.02431 | -0.09 | 57.924
13.5 | 1.35 | 0.02616 | -0.091 | 51.588
14 | 1.28 | 0.02829 | -0.092 | 45.236
14.5 | 1.199 | 0.03061 | -0.093 | 39.174
15 | 1.109 | 0.0336 | -0.093 | 33.003
15.5 | 1.01 | 0.03728 | -0.093 | 27.099
16 | 0.901 | 0.04405 | -0.093 | 20.443

## 102. Re 8M Mach 0.25 (2)
BIGFOIL.COM POLAR EXPORT
NACA66-714 a=0.2
NACA66-714 a=0.2 |  |  |  | Cl Max: | 1.6374 | at alpha= | 18.5 | deg
XFOIL ncrit=9 |  |  |  | L/D Max: | 180.45 | at alpha= | 4 | deg
Re: | 8000000 |  |  | Cd Min: | 0.13239 | at alpha= | -14 | deg
Mach: | 0.25 |  |  | Cl=0 at alpha= | -4.0025 | deg
|  |  |  | @ Cl=0.1, Cd= | 0.005582
|  |  |  | @ Cl=0.4, Cd= | 0.0052389
|  |  |  | @ Cl=0.6, Cd= | 0.0055329
alpha (deg) | Cl | Cd | Cm | Cl/Cd
-14 | -0.2712 | 0.13239 | -0.0587 | -2.0485
-13.5 | -0.2637 | 0.12376 | -0.063 | -2.1307
-13 | -0.2675 | 0.11283 | -0.0681 | -2.3708
-12 | -0.2802 | 0.09267 | -0.0781 | -3.0236
-11.5 | -0.3266 | 0.0772 | -0.0864 | -4.2306
-11 | -0.3364 | 0.06889 | -0.0921 | -4.8831
-10.5 | -0.4085 | 0.05773 | -0.0962 | -7.076
-10 | -0.4461 | 0.05021 | -0.0923 | -8.8847
-9.5 | -0.5003 | 0.036 | -0.0867 | -13.8972
-9 | -0.5776 | 0.01263 | -0.0752 | -45.7324
-8.5 | -0.5248 | 0.01072 | -0.074 | -48.9552
-8 | -0.4685 | 0.00948 | -0.0731 | -49.4198
-7.5 | -0.4105 | 0.00869 | -0.0726 | -47.2382
-7 | -0.352 | 0.00809 | -0.0722 | -43.5105
-6.5 | -0.2932 | 0.00761 | -0.0719 | -38.5283
-6 | -0.2353 | 0.00706 | -0.0716 | -33.3286
-5.5 | -0.1768 | 0.00665 | -0.0714 | -26.5865
-5 | -0.1199 | 0.00615 | -0.0712 | -19.4959
-4.5 | -0.0601 | 0.00597 | -0.0714 | -10.067
-4 | 0.0003 | 0.00582 | -0.0719 | 0.051546
-3.5 | 0.061 | 0.0057 | -0.0726 | 10.7018
-3 | 0.1205 | 0.00552 | -0.073 | 21.8297
-2.5 | 0.1804 | 0.00538 | -0.0737 | 33.5316
-2 | 0.2405 | 0.00527 | -0.0744 | 45.6357
-1.5 | 0.3004 | 0.00518 | -0.0751 | 57.9923
-1 | 0.3595 | 0.00519 | -0.0757 | 69.2678
-0.5 | 0.4175 | 0.00526 | -0.0762 | 79.3726
0 | 0.4755 | 0.00535 | -0.0768 | 88.8785
0.5 | 0.5338 | 0.00544 | -0.0774 | 98.125
1 | 0.5916 | 0.00553 | -0.0779 | 106.9801
1.5 | 0.6492 | 0.00555 | -0.0784 | 116.973
2 | 0.6975 | 0.00454 | -0.0778 | 153.6344
2.5 | 0.7536 | 0.00452 | -0.078 | 166.7257
3 | 0.8105 | 0.00465 | -0.0784 | 174.3011
3.5 | 0.8666 | 0.00486 | -0.0787 | 178.3128
4 | 0.9221 | 0.00511 | -0.0788 | 180.4501
4.5 | 0.9734 | 0.00551 | -0.0781 | 176.6606
5 | 1.0192 | 0.00603 | -0.0764 | 169.0216
5.5 | 1.0597 | 0.00664 | -0.0736 | 159.5934
6 | 1.0891 | 0.00726 | -0.0686 | 150.0138
6.5 | 1.1021 | 0.00816 | -0.0606 | 135.0613
7 | 1.1134 | 0.00946 | -0.0531 | 117.6956
7.5 | 1.1247 | 0.01101 | -0.0461 | 102.1526
8 | 1.1423 | 0.0125 | -0.0405 | 91.384
8.5 | 1.173 | 0.01354 | -0.037 | 86.6322
9 | 1.205 | 0.01447 | -0.0337 | 83.2757
9.5 | 1.2649 | 0.01549 | -0.0364 | 81.6591
11 | 1.3721 | 0.01927 | -0.0305 | 71.2039
11.5 | 1.4044 | 0.02079 | -0.0283 | 67.5517
12 | 1.4367 | 0.02236 | -0.0262 | 64.2531
12.5 | 1.4667 | 0.02417 | -0.0241 | 60.6827
13 | 1.4927 | 0.02629 | -0.0217 | 56.7782
13.5 | 1.5196 | 0.0284 | -0.0195 | 53.507
14 | 1.5426 | 0.03083 | -0.0171 | 50.0357
14.5 | 1.5619 | 0.03356 | -0.0145 | 46.5405
15 | 1.5806 | 0.03639 | -0.0121 | 43.435
15.5 | 1.5974 | 0.03946 | -0.0097 | 40.4815
16 | 1.6056 | 0.04341 | -0.0073 | 36.9869
16.5 | 1.6174 | 0.04727 | -0.0054 | 34.2162
17 | 1.6255 | 0.05173 | -0.004 | 31.4228
17.5 | 1.6321 | 0.0566 | -0.0031 | 28.8357
18 | 1.6352 | 0.06207 | -0.0026 | 26.3444
18.5 | 1.6374 | 0.06792 | -0.0026 | 24.1078
19 | 1.6303 | 0.07511 | -0.0034 | 21.7055
19.5 | 1.6242 | 0.08256 | -0.0048 | 19.673
20 | 1.6188 | 0.09019 | -0.0069 | 17.9488

## 103. Re 8M Mach 0.50 (1)
BIGFOIL.COM POLAR EXPORT
NACA66-714 a=0.2
NACA66-714 a=0.2 |  |  |  | Cl Max: | 1.468 | at alpha= | 8.5 | deg
JavaFoil+Calcfoil stall+Eppler ext transition |  |  |  | L/D Max: | 127.122 | at alpha= | 5.5 | deg
Re: | 8000000 |  |  | Cd Min: | 0.00658 | at alpha= | -1.5 | deg
Mach: | 0.5 |  |  | Cl=0 at alpha= | -3.7537 | deg
|  |  |  | @ Cl=0.1, Cd= | 0.0069479
|  |  |  | @ Cl=0.4, Cd= | 0.0071548
|  |  |  | @ Cl=0.6, Cd= | 0.007644
alpha (deg) | Cl | Cd | Cm | Cl/Cd
-20 | -0.911 | 0.15384 | -0.023 | -5.921
-19.5 | -0.884 | 0.14793 | -0.024 | -5.972
-19 | -0.856 | 0.14176 | -0.024 | -6.039
-18.5 | -0.829 | 0.13721 | -0.024 | -6.038
-18 | -0.801 | 0.13414 | -0.025 | -5.971
-17.5 | -0.773 | 0.1275 | -0.025 | -6.06
-17 | -0.744 | 0.12177 | -0.025 | -6.112
-16.5 | -0.717 | 0.11372 | -0.025 | -6.303
-16 | -0.689 | 0.10638 | -0.026 | -6.479
-15.5 | -0.661 | 0.10065 | -0.026 | -6.571
-15 | -0.634 | 0.09493 | -0.027 | -6.678
-14.5 | -0.608 | 0.08703 | -0.029 | -6.984
-14 | -0.576 | 0.09948 | -0.026 | -5.787
-13.5 | -0.548 | 0.09201 | -0.026 | -5.951
-13 | -0.52 | 0.08393 | -0.027 | -6.193
-12.5 | -0.492 | 0.0779 | -0.027 | -6.315
-12 | -0.464 | 0.07272 | -0.029 | -6.386
-11.5 | -0.437 | 0.06767 | -0.03 | -6.455
-11 | -0.409 | 0.06323 | -0.03 | -6.47
-10.5 | -0.384 | 0.05622 | -0.034 | -6.825
-10 | -0.359 | 0.04904 | -0.037 | -7.318
-9.5 | -0.322 | 0.06873 | -0.028 | -4.689
-9 | -0.294 | 0.06018 | -0.028 | -4.889
-8.5 | -0.266 | 0.05438 | -0.029 | -4.896
-8 | -0.238 | 0.05035 | -0.029 | -4.732
-7.5 | -0.21 | 0.04665 | -0.03 | -4.507
-7 | -0.182 | 0.04345 | -0.032 | -4.198
-6.5 | -0.154 | 0.0456 | -0.029 | -3.374
-6 | -0.126 | 0.04681 | -0.029 | -2.686
-5.5 | -0.098 | 0.04054 | -0.03 | -2.415
-5 | -0.115 | 0.03771 | -0.032 | -3.062
-4.5 | -0.076 | 0.03484 | -0.033 | -2.189
-4 | -0.033 | 0.00686 | -0.068 | -4.828
-3.5 | 0.034 | 0.00688 | -0.069 | 4.897
-3 | 0.102 | 0.00695 | -0.07 | 14.737
-2.5 | 0.172 | 0.00697 | -0.071 | 24.712
-2 | 0.243 | 0.00707 | -0.072 | 34.297
-1.5 | 0.313 | 0.00658 | -0.073 | 47.634
-1 | 0.384 | 0.00713 | -0.074 | 53.874
-0.5 | 0.455 | 0.00724 | -0.075 | 62.914
0 | 0.521 | 0.00742 | -0.076 | 70.153
0.5 | 0.589 | 0.00761 | -0.077 | 77.325
1 | 0.657 | 0.00782 | -0.077 | 83.995
1.5 | 0.724 | 0.00804 | -0.078 | 90.111
2 | 0.791 | 0.00698 | -0.079 | 113.318
2.5 | 0.858 | 0.00735 | -0.08 | 116.717
3 | 0.924 | 0.00775 | -0.081 | 119.269
3.5 | 0.99 | 0.00818 | -0.082 | 121.124
4 | 1.056 | 0.00863 | -0.083 | 122.32
4.5 | 1.121 | 0.00906 | -0.084 | 123.781
5 | 1.186 | 0.00938 | -0.085 | 126.449
5.5 | 1.248 | 0.00982 | -0.086 | 127.122
6 | 1.306 | 0.01034 | -0.087 | 126.237
6.5 | 1.352 | 0.01477 | -0.088 | 91.538
7 | 1.398 | 0.01569 | -0.089 | 89.123
7.5 | 1.435 | 0.0167 | -0.09 | 85.944
8 | 1.461 | 0.01789 | -0.091 | 81.654
8.5 | 1.468 | 0.01926 | -0.092 | 76.26
9 | 1.436 | 0.02083 | -0.093 | 68.964
9.5 | 1.283 | 0.02304 | -0.094 | 55.689
10 | 0.894 | 0.02496 | -0.094 | 35.828
10.5 | 0.922 | 0.02761 | -0.095 | 33.414
11 | 0.954 | 0.02755 | -0.096 | 34.631
11.5 | 0.982 | 0.0305 | -0.097 | 32.19
12 | 1.006 | 0.03473 | -0.097 | 28.975
12.5 | 1.04 | 0.03297 | -0.099 | 31.561
13 | 1.067 | 0.03652 | -0.099 | 29.212
13.5 | 1.089 | 0.04192 | -0.1 | 25.991

## 104. Re 8M Mach 0.50 (2)
BIGFOIL.COM POLAR EXPORT
NACA66-714 a=0.2
NACA66-714 a=0.2 |  |  |  | Cl Max: | 1.4657 | at alpha= | 12.5 | deg
XFOIL ncrit=9 |  |  |  | L/D Max: | 172.282 | at alpha= | 3.5 | deg
Re: | 8000000 |  |  | Cd Min: | 0.2385 | at alpha= | -20 | deg
Mach: | 0.5 |  |  | Cl=0 at alpha= | -4.0477 | deg
|  |  |  | @ Cl=0.1, Cd= | 0.0060608
|  |  |  | @ Cl=0.4, Cd= | 0.005417
|  |  |  | @ Cl=0.6, Cd= | 0.0057429
alpha (deg) | Cl | Cd | Cm | Cl/Cd
-20 | -0.4835 | 0.2385 | -0.0077 | -2.0273
-19.5 | -0.4604 | 0.23106 | -0.0127 | -1.9926
-19 | -0.437 | 0.22385 | -0.0177 | -1.9522
-18.5 | -0.4136 | 0.21614 | -0.0224 | -1.9136
-18 | -0.3905 | 0.20868 | -0.0272 | -1.8713
-17.5 | -0.3679 | 0.20122 | -0.032 | -1.8283
-17 | -0.3492 | 0.19189 | -0.0368 | -1.8198
-16.5 | -0.324 | 0.18525 | -0.0412 | -1.749
-16 | -0.3017 | 0.17775 | -0.0458 | -1.6973
-15.5 | -0.2795 | 0.17041 | -0.0503 | -1.6402
-15 | -0.2586 | 0.16278 | -0.0548 | -1.5886
-14.5 | -0.2386 | 0.15545 | -0.0593 | -1.5349
-14 | -0.2177 | 0.14828 | -0.0636 | -1.4682
-13.5 | -0.1999 | 0.14006 | -0.0679 | -1.4272
-13 | -0.181 | 0.13262 | -0.0722 | -1.3648
-12.5 | -0.1676 | 0.12407 | -0.0765 | -1.3509
-12 | -0.1517 | 0.11649 | -0.0806 | -1.3023
-11.5 | -0.1374 | 0.10894 | -0.0848 | -1.2612
-11 | -0.1154 | 0.10335 | -0.0883 | -1.1166
-10.5 | -0.1076 | 0.09507 | -0.0924 | -1.1318
-10 | -0.0937 | 0.08844 | -0.096 | -1.0595
-9.5 | -0.0906 | 0.08026 | -0.1001 | -1.1288
-9 | -0.0863 | 0.07292 | -0.104 | -1.1835
-8.5 | -0.0857 | 0.06558 | -0.1082 | -1.3068
-8 | -0.1166 | 0.05613 | -0.1147 | -2.0773
-7.5 | -0.1362 | 0.05135 | -0.112 | -2.6524
-7 | -0.1536 | 0.04388 | -0.1102 | -3.5005
-6.5 | -0.159 | 0.03598 | -0.1069 | -4.4191
-6 | -0.1617 | 0.02663 | -0.1017 | -6.0721
-5.5 | -0.1447 | 0.01856 | -0.0964 | -7.7963
-5 | -0.1261 | 0.00823 | -0.0916 | -15.322
-4.5 | -0.0607 | 0.00687 | -0.0894 | -8.8355
-4 | 0.0064 | 0.00622 | -0.0877 | 1.0289
-3.5 | 0.0787 | 0.0061 | -0.0874 | 12.9016
-3 | 0.1493 | 0.00597 | -0.0873 | 25.0084
-2.5 | 0.2175 | 0.00568 | -0.0871 | 38.2923
-2 | 0.2858 | 0.00552 | -0.0872 | 51.7754
-1.5 | 0.3538 | 0.00541 | -0.0875 | 65.3974
-1 | 0.42 | 0.00542 | -0.0877 | 77.4908
-0.5 | 0.4848 | 0.00554 | -0.0877 | 87.509
0 | 0.5491 | 0.00564 | -0.0878 | 97.3582
0.5 | 0.6134 | 0.00577 | -0.0879 | 106.3085
1 | 0.6779 | 0.00589 | -0.0881 | 115.0934
1.5 | 0.7406 | 0.00605 | -0.088 | 122.4132
2 | 0.8019 | 0.00604 | -0.0875 | 132.7649
2.5 | 0.8508 | 0.0051 | -0.0854 | 166.8235
3 | 0.9089 | 0.00534 | -0.0841 | 170.206
3.5 | 0.9665 | 0.00561 | -0.0827 | 172.2816
4 | 1.0177 | 0.00595 | -0.0799 | 171.042
4.5 | 1.0515 | 0.0064 | -0.0736 | 164.2969
5 | 1.082 | 0.00719 | -0.0672 | 150.4868
5.5 | 1.1167 | 0.00808 | -0.0618 | 138.2054
6 | 1.1459 | 0.00925 | -0.0558 | 123.8811
6.5 | 1.1717 | 0.01067 | -0.0496 | 109.8126
7 | 1.1807 | 0.01277 | -0.0414 | 92.4589
7.5 | 1.1633 | 0.01607 | -0.0307 | 72.3895
8 | 1.166 | 0.01898 | -0.0231 | 61.4331
8.5 | 1.1943 | 0.02089 | -0.0184 | 57.1709
9 | 1.252 | 0.02286 | -0.0193 | 54.7682
9.5 | 1.3393 | 0.02555 | -0.0264 | 52.4188
10.5 | 1.3869 | 0.03012 | -0.0152 | 46.0458
11 | 1.4155 | 0.03297 | -0.0114 | 42.933
11.5 | 1.4398 | 0.03618 | -0.0073 | 39.7955
12 | 1.458 | 0.0399 | -0.0031 | 36.5414
12.5 | 1.4657 | 0.04447 | 0.0013 | 32.9593
13 | 1.4647 | 0.05006 | 0.0052 | 29.2589
13.5 | 1.4457 | 0.05761 | 0.0081 | 25.0946
14 | 1.4177 | 0.06667 | 0.0092 | 21.2644
14.5 | 1.3883 | 0.07664 | 0.0086 | 18.1146
15 | 1.3573 | 0.08756 | 0.0065 | 15.5014
15.5 | 1.3293 | 0.09891 | 0.003 | 13.4395
16 | 1.3016 | 0.11095 | -0.0017 | 11.7314
16.5 | 1.2706 | 0.1241 | -0.0082 | 10.2385
17 | 1.242 | 0.13761 | -0.0157 | 9.0255
17.5 | 1.2164 | 0.15139 | -0.0241 | 8.0349

## 105. Re 10M Mach 0.00 (1)
BIGFOIL.COM POLAR EXPORT
NACA66-714 a=0.2
NACA66-714 a=0.2 |  |  |  | Cl Max: | 1.547 | at alpha= | 12 | deg
JavaFoil+Calcfoil stall+Eppler ext transition |  |  |  | L/D Max: | 145.048 | at alpha= | 6.5 | deg
Re: | 10000000 |  |  | Cd Min: | 0.00594 | at alpha= | 2 | deg
Mach: | 0 |  |  | Cl=0 at alpha= | -3.75 | deg
|  |  |  | @ Cl=0.1, Cd= | 0.0063949
|  |  |  | @ Cl=0.4, Cd= | 0.0067557
|  |  |  | @ Cl=0.6, Cd= | 0.0064583
alpha (deg) | Cl | Cd | Cm | Cl/Cd
-17 | -0.352 | 0.13125 | -0.019 | -2.683
-16.5 | -0.365 | 0.12385 | -0.019 | -2.943
-16 | -0.377 | 0.11819 | -0.02 | -3.187
-15.5 | -0.388 | 0.11174 | -0.02 | -3.476
-15 | -0.4 | 0.10745 | -0.02 | -3.72
-14.5 | -0.41 | 0.10248 | -0.021 | -4.003
-14 | -0.42 | 0.0958 | -0.021 | -4.381
-13.5 | -0.428 | 0.0905 | -0.021 | -4.729
-13 | -0.435 | 0.08504 | -0.022 | -5.11
-12.5 | -0.439 | 0.08059 | -0.022 | -5.449
-12 | -0.441 | 0.07626 | -0.023 | -5.789
-11.5 | -0.441 | 0.07193 | -0.023 | -6.133
-11 | -0.438 | 0.06764 | -0.024 | -6.474
-10.5 | -0.431 | 0.06391 | -0.024 | -6.748
-10 | -0.421 | 0.06012 | -0.025 | -7.006
-9.5 | -0.407 | 0.05675 | -0.025 | -7.178
-9 | -0.389 | 0.05322 | -0.026 | -7.317
-8.5 | -0.368 | 0.05022 | -0.027 | -7.323
-8 | -0.342 | 0.04691 | -0.027 | -7.291
-7.5 | -0.312 | 0.04424 | -0.028 | -7.063
-7 | -0.279 | 0.04172 | -0.029 | -6.697
-6.5 | -0.244 | 0.03841 | -0.031 | -6.345
-6 | -0.206 | 0.03418 | -0.034 | -6.024
-5.5 | -0.199 | 0.00667 | -0.056 | -29.886
-5 | -0.145 | 0.00645 | -0.057 | -22.447
-4.5 | -0.088 | 0.00643 | -0.058 | -13.704
-4 | -0.03 | 0.0064 | -0.059 | -4.653
-3.5 | 0.03 | 0.00639 | -0.06 | 4.665
-3 | 0.09 | 0.00639 | -0.061 | 14.074
-2.5 | 0.151 | 0.00642 | -0.061 | 23.464
-2 | 0.211 | 0.00648 | -0.062 | 32.644
-1.5 | 0.272 | 0.00653 | -0.063 | 41.757
-1 | 0.334 | 0.0066 | -0.064 | 50.545
-0.5 | 0.395 | 0.00675 | -0.065 | 58.507
0 | 0.456 | 0.00682 | -0.066 | 66.798
0.5 | 0.516 | 0.00696 | -0.067 | 74.217
1 | 0.575 | 0.00656 | -0.068 | 87.623
1.5 | 0.634 | 0.00632 | -0.069 | 100.369
2 | 0.693 | 0.00594 | -0.07 | 116.639
2.5 | 0.752 | 0.00619 | -0.07 | 121.559
3 | 0.811 | 0.00644 | -0.071 | 125.929
3.5 | 0.869 | 0.00671 | -0.072 | 129.463
4 | 0.927 | 0.00696 | -0.073 | 133.154
4.5 | 0.985 | 0.00723 | -0.074 | 136.252
5 | 1.042 | 0.00746 | -0.075 | 139.775
5.5 | 1.098 | 0.00772 | -0.076 | 142.352
6 | 1.153 | 0.00803 | -0.077 | 143.476
6.5 | 1.205 | 0.00831 | -0.077 | 145.048
7 | 1.251 | 0.01126 | -0.078 | 111.033
7.5 | 1.299 | 0.01177 | -0.079 | 110.385
8 | 1.345 | 0.01229 | -0.08 | 109.386
8.5 | 1.388 | 0.01285 | -0.081 | 108
9 | 1.427 | 0.01349 | -0.082 | 105.806
9.5 | 1.461 | 0.0142 | -0.082 | 102.918
10 | 1.491 | 0.01489 | -0.083 | 100.1
10.5 | 1.515 | 0.01567 | -0.084 | 96.688
11 | 1.535 | 0.01648 | -0.085 | 93.108
11.5 | 1.544 | 0.01732 | -0.086 | 89.151
12 | 1.547 | 0.0182 | -0.087 | 84.986
12.5 | 1.542 | 0.01927 | -0.087 | 79.993
13 | 1.53 | 0.0205 | -0.088 | 74.642
13.5 | 1.513 | 0.02173 | -0.089 | 69.62
14 | 1.489 | 0.02306 | -0.09 | 64.571
14.5 | 1.46 | 0.02447 | -0.09 | 59.664
15 | 1.425 | 0.02644 | -0.091 | 53.896
15.5 | 1.387 | 0.02793 | -0.092 | 49.664
16 | 1.345 | 0.02977 | -0.093 | 45.198
16.5 | 1.3 | 0.03183 | -0.093 | 40.852
17 | 1.253 | 0.03413 | -0.094 | 36.711

## 106. Re 10M Mach 0.00 (2)
BIGFOIL.COM POLAR EXPORT
NACA66-714 a=0.2
NACA66-714 a=0.2 |  |  |  | Cl Max: | 1.7201 | at alpha= | 20 | deg
XFOIL ncrit=9 |  |  |  | L/D Max: | 181.531 | at alpha= | 4 | deg
Re: | 10000000 |  |  | Cd Min: | 0.15841 | at alpha= | -16.5 | deg
Mach: | 0 |  |  | Cl=0 at alpha= | -3.9775 | deg
|  |  |  | @ Cl=0.1, Cd= | 0.0052691
|  |  |  | @ Cl=0.4, Cd= | 0.0051814
|  |  |  | @ Cl=0.6, Cd= | 0.0053891
alpha (deg) | Cl | Cd | Cm | Cl/Cd
-16.5 | -0.3681 | 0.15841 | -0.0396 | -2.3237
-16 | -0.3514 | 0.15233 | -0.0434 | -2.3068
-15.5 | -0.3921 | 0.13075 | -0.0521 | -2.9989
-15 | -0.3798 | 0.12405 | -0.0561 | -3.0617
-14.5 | -0.4046 | 0.10939 | -0.0636 | -3.6987
-14 | -0.3981 | 0.10229 | -0.0677 | -3.8919
-13.5 | -0.9843 | 0.02059 | -0.0712 | -47.8048
-13 | -0.9549 | 0.01728 | -0.0685 | -55.2604
-12.5 | -0.9137 | 0.0154 | -0.0671 | -59.3312
-12 | -0.8678 | 0.01399 | -0.0662 | -62.03
-11.5 | -0.8201 | 0.01272 | -0.0655 | -64.4733
-11 | -0.7699 | 0.01174 | -0.0651 | -65.5792
-10.5 | -0.7186 | 0.01084 | -0.0648 | -66.2915
-10 | -0.6662 | 0.01008 | -0.0647 | -66.0913
-9.5 | -0.6135 | 0.00933 | -0.0645 | -65.7556
-9 | -0.5595 | 0.00877 | -0.0646 | -63.797
-8.5 | -0.5053 | 0.00823 | -0.0647 | -61.3973
-8 | -0.4505 | 0.0078 | -0.0648 | -57.7564
-7.5 | -0.3951 | 0.00748 | -0.0651 | -52.8209
-7 | -0.3393 | 0.00716 | -0.0655 | -47.3883
-6.5 | -0.2838 | 0.00679 | -0.0657 | -41.7968
-6 | -0.2283 | 0.00644 | -0.066 | -35.4503
-5.5 | -0.1727 | 0.00612 | -0.0663 | -28.219
-5 | -0.1175 | 0.00578 | -0.0666 | -20.3287
-4.5 | -0.0603 | 0.00559 | -0.0672 | -10.7871
-4 | -0.0026 | 0.00545 | -0.0679 | -0.47706
-3.5 | 0.0552 | 0.00537 | -0.0687 | 10.2793
-3 | 0.1129 | 0.00524 | -0.0694 | 21.5458
-2.5 | 0.1704 | 0.00511 | -0.0701 | 33.3464
-2 | 0.228 | 0.00502 | -0.0709 | 45.4183
-1.5 | 0.2851 | 0.00503 | -0.0716 | 56.6799
-1 | 0.3416 | 0.0051 | -0.0723 | 66.9804
-0.5 | 0.398 | 0.00518 | -0.0729 | 76.834
0 | 0.4546 | 0.00522 | -0.0736 | 87.0881
0.5 | 0.511 | 0.00531 | -0.0742 | 96.2335
1 | 0.5675 | 0.00536 | -0.0749 | 105.8769
1.5 | 0.6234 | 0.00541 | -0.0755 | 115.2311
2 | 0.678 | 0.00534 | -0.076 | 126.9663
2.5 | 0.7259 | 0.00437 | -0.0756 | 166.1098
3 | 0.7812 | 0.00446 | -0.0762 | 175.157
3.5 | 0.836 | 0.00465 | -0.0767 | 179.7849
4 | 0.8895 | 0.0049 | -0.0769 | 181.5306
4.5 | 0.9387 | 0.00535 | -0.0764 | 175.4579
5 | 0.9835 | 0.00593 | -0.0751 | 165.8516
5.5 | 1.0278 | 0.00645 | -0.0737 | 159.3488
6 | 1.0633 | 0.0072 | -0.0706 | 147.6806
6.5 | 1.0845 | 0.008 | -0.0646 | 135.5625
7 | 1.1007 | 0.00886 | -0.0578 | 124.2325
7.5 | 1.1208 | 0.00988 | -0.0523 | 113.4413
8 | 1.1458 | 0.01085 | -0.048 | 105.6037
8.5 | 1.1798 | 0.01156 | -0.0453 | 102.0588
9 | 1.2139 | 0.01228 | -0.0428 | 98.8518
9.5 | 1.2479 | 0.01299 | -0.0403 | 96.0662
10 | 1.2847 | 0.01371 | -0.0386 | 93.7053
10.5 | 1.3641 | 0.01475 | -0.0465 | 92.4814
11.5 | 1.4037 | 0.01679 | -0.0368 | 83.6033
12 | 1.437 | 0.01791 | -0.0352 | 80.2345
12.5 | 1.4687 | 0.0192 | -0.0336 | 76.4948
13 | 1.4983 | 0.02073 | -0.0319 | 72.2769
13.5 | 1.5293 | 0.02218 | -0.0306 | 68.9495
14 | 1.5589 | 0.02384 | -0.0293 | 65.3901
14.5 | 1.5839 | 0.02581 | -0.0276 | 61.3677
15 | 1.6082 | 0.02784 | -0.026 | 57.7658
15.5 | 1.6312 | 0.02998 | -0.0244 | 54.4096
16 | 1.6488 | 0.0325 | -0.0223 | 50.7323
16.5 | 1.6657 | 0.0351 | -0.0204 | 47.4558
17 | 1.6759 | 0.03805 | -0.0177 | 44.0447
17.5 | 1.6878 | 0.04093 | -0.0155 | 41.2363
18 | 1.6993 | 0.04416 | -0.0137 | 38.4805
18.5 | 1.7091 | 0.04773 | -0.0123 | 35.8077
19 | 1.7159 | 0.05187 | -0.0113 | 33.0808
19.5 | 1.7182 | 0.05668 | -0.0106 | 30.314
20 | 1.7201 | 0.06182 | -0.0105 | 27.8243

## 107. Re 10M Mach 0.10 (1)
BIGFOIL.COM POLAR EXPORT
NACA66-714 a=0.2
NACA66-714 a=0.2 |  |  |  | Cl Max: | 1.542 | at alpha= | 11.5 | deg
JavaFoil+Calcfoil stall+Eppler ext transition |  |  |  | L/D Max: | 144.727 | at alpha= | 6.5 | deg
Re: | 10000000 |  |  | Cd Min: | 0.00596 | at alpha= | 2 | deg
Mach: | 0.1 |  |  | Cl=0 at alpha= | -3.75 | deg
|  |  |  | @ Cl=0.1, Cd= | 0.0064116
|  |  |  | @ Cl=0.4, Cd= | 0.0067288
|  |  |  | @ Cl=0.6, Cd= | 0.0067764
alpha (deg) | Cl | Cd | Cm | Cl/Cd
-16.5 | -0.321 | 0.12502 | -0.019 | -2.571
-16 | -0.336 | 0.11895 | -0.02 | -2.823
-15.5 | -0.35 | 0.11347 | -0.02 | -3.084
-15 | -0.364 | 0.10779 | -0.02 | -3.373
-14.5 | -0.377 | 0.10178 | -0.021 | -3.701
-14 | -0.389 | 0.09701 | -0.021 | -4.009
-13.5 | -0.4 | 0.09157 | -0.021 | -4.369
-13 | -0.41 | 0.08652 | -0.022 | -4.734
-12.5 | -0.417 | 0.08091 | -0.022 | -5.155
-12 | -0.422 | 0.07643 | -0.023 | -5.526
-11.5 | -0.425 | 0.072 | -0.023 | -5.901
-11 | -0.424 | 0.0681 | -0.023 | -6.23
-10.5 | -0.42 | 0.0641 | -0.024 | -6.555
-10 | -0.412 | 0.06059 | -0.025 | -6.808
-9.5 | -0.401 | 0.05716 | -0.025 | -7.01
-9 | -0.385 | 0.05361 | -0.026 | -7.175
-8.5 | -0.365 | 0.05012 | -0.027 | -7.273
-8 | -0.34 | 0.04739 | -0.027 | -7.175
-7.5 | -0.312 | 0.04432 | -0.028 | -7.029
-7 | -0.279 | 0.04204 | -0.028 | -6.635
-6.5 | -0.244 | 0.03889 | -0.03 | -6.262
-6 | -0.252 | 0.00659 | -0.056 | -38.21
-5.5 | -0.2 | 0.00664 | -0.056 | -30.131
-5 | -0.145 | 0.00643 | -0.057 | -22.625
-4.5 | -0.089 | 0.00644 | -0.058 | -13.752
-4 | -0.03 | 0.00645 | -0.059 | -4.635
-3.5 | 0.03 | 0.00641 | -0.06 | 4.671
-3 | 0.09 | 0.00641 | -0.061 | 14.105
-2.5 | 0.151 | 0.00642 | -0.062 | 23.554
-2 | 0.212 | 0.00648 | -0.063 | 32.804
-1.5 | 0.274 | 0.00654 | -0.064 | 41.898
-1 | 0.335 | 0.00662 | -0.065 | 50.673
-0.5 | 0.397 | 0.00672 | -0.065 | 59.028
0 | 0.458 | 0.0069 | -0.066 | 66.389
0.5 | 0.518 | 0.00677 | -0.067 | 76.505
1 | 0.578 | 0.00659 | -0.068 | 87.646
1.5 | 0.637 | 0.00709 | -0.069 | 89.848
2 | 0.697 | 0.00596 | -0.07 | 116.843
2.5 | 0.756 | 0.00621 | -0.071 | 121.724
3 | 0.814 | 0.00648 | -0.072 | 125.668
3.5 | 0.873 | 0.00676 | -0.072 | 129.142
4 | 0.931 | 0.00701 | -0.073 | 132.816
4.5 | 0.989 | 0.00727 | -0.074 | 136.023
5 | 1.047 | 0.0075 | -0.075 | 139.664
5.5 | 1.103 | 0.00777 | -0.076 | 142.027
6 | 1.158 | 0.00812 | -0.077 | 142.644
6.5 | 1.21 | 0.00836 | -0.078 | 144.727
7 | 1.256 | 0.01137 | -0.078 | 110.484
7.5 | 1.304 | 0.01187 | -0.079 | 109.867
8 | 1.35 | 0.0124 | -0.08 | 108.879
8.5 | 1.393 | 0.01298 | -0.081 | 107.298
9 | 1.432 | 0.01363 | -0.082 | 105.028
9.5 | 1.465 | 0.01435 | -0.083 | 102.039
10 | 1.493 | 0.01507 | -0.084 | 99.11
10.5 | 1.517 | 0.01587 | -0.084 | 95.575
11 | 1.535 | 0.01671 | -0.085 | 91.859
11.5 | 1.542 | 0.01758 | -0.086 | 87.703
12 | 1.541 | 0.01857 | -0.087 | 83.008
12.5 | 1.533 | 0.01961 | -0.088 | 78.188
13 | 1.518 | 0.02087 | -0.089 | 72.738
13.5 | 1.496 | 0.02219 | -0.089 | 67.407
14 | 1.467 | 0.02355 | -0.09 | 62.324
14.5 | 1.433 | 0.02511 | -0.091 | 57.081
15 | 1.393 | 0.02708 | -0.092 | 51.44
15.5 | 1.349 | 0.02869 | -0.092 | 47.014
16 | 1.301 | 0.03062 | -0.093 | 42.499
16.5 | 1.25 | 0.03331 | -0.093 | 37.508

## 108. Re 10M Mach 0.10 (2)
BIGFOIL.COM POLAR EXPORT
NACA66-714 a=0.2
NACA66-714 a=0.2 |  |  |  | Cl Max: | 1.7099 | at alpha= | 20 | deg
XFOIL ncrit=9 |  |  |  | L/D Max: | 181.85 | at alpha= | 4 | deg
Re: | 10000000 |  |  | Cd Min: | 0.18427 | at alpha= | -17.5 | deg
Mach: | 0.1 |  |  | Cl=0 at alpha= | -3.9785 | deg
|  |  |  | @ Cl=0.1, Cd= | 0.005281
|  |  |  | @ Cl=0.4, Cd= | 0.0051892
|  |  |  | @ Cl=0.6, Cd= | 0.0053958
alpha (deg) | Cl | Cd | Cm | Cl/Cd
-17.5 | -0.3688 | 0.18427 | -0.0301 | -2.0014
-17 | -0.3533 | 0.17699 | -0.0341 | -1.9962
-15.5 | -0.3754 | 0.13525 | -0.0508 | -2.7756
-15 | -0.3597 | 0.1292 | -0.0545 | -2.7841
-14.5 | -0.3958 | 0.1115 | -0.0631 | -3.5498
-14 | -0.3886 | 0.1044 | -0.0672 | -3.7222
-13.5 | -0.3885 | 0.09614 | -0.0719 | -4.041
-13 | -0.4 | 0.08623 | -0.0775 | -4.6388
-12.5 | -0.9053 | 0.01845 | -0.0714 | -49.0678
-12 | -0.868 | 0.01574 | -0.0694 | -55.1461
-11.5 | -0.8237 | 0.01383 | -0.0681 | -59.5589
-11 | -0.7748 | 0.01252 | -0.0673 | -61.885
-10.5 | -0.724 | 0.01139 | -0.0667 | -63.5645
-10 | -0.6715 | 0.01048 | -0.0663 | -64.0744
-9.5 | -0.6183 | 0.00963 | -0.066 | -64.2056
-9 | -0.5638 | 0.00901 | -0.0659 | -62.5749
-8.5 | -0.5091 | 0.00843 | -0.0659 | -60.3915
-8 | -0.4541 | 0.00791 | -0.0659 | -57.4083
-7.5 | -0.3981 | 0.00756 | -0.0661 | -52.6587
-6.5 | -0.2856 | 0.00686 | -0.0666 | -41.6327
-6 | -0.2297 | 0.00649 | -0.0668 | -35.3929
-5.5 | -0.1734 | 0.00619 | -0.067 | -28.0129
-5 | -0.1182 | 0.0058 | -0.0672 | -20.3793
-4.5 | -0.0605 | 0.00561 | -0.0678 | -10.7843
-4 | -0.0025 | 0.00546 | -0.0685 | -0.45788
-3.5 | 0.0557 | 0.00538 | -0.0692 | 10.3532
-3 | 0.1139 | 0.00525 | -0.07 | 21.6952
-2.5 | 0.1717 | 0.00512 | -0.0706 | 33.5352
-2 | 0.2297 | 0.00503 | -0.0714 | 45.666
-1.5 | 0.2871 | 0.00503 | -0.0721 | 57.0775
-1 | 0.3439 | 0.00511 | -0.0727 | 67.2994
-0.5 | 0.4006 | 0.00519 | -0.0734 | 77.1869
0 | 0.4575 | 0.00523 | -0.074 | 87.4761
0.5 | 0.5142 | 0.00532 | -0.0747 | 96.6541
1 | 0.5711 | 0.00537 | -0.0754 | 106.3501
1.5 | 0.6272 | 0.00542 | -0.076 | 115.7196
2 | 0.6821 | 0.00536 | -0.0764 | 127.2575
2.5 | 0.7303 | 0.00439 | -0.076 | 166.3554
3 | 0.7858 | 0.00448 | -0.0766 | 175.4018
3.5 | 0.8409 | 0.00467 | -0.077 | 180.0642
4 | 0.8947 | 0.00492 | -0.0773 | 181.8496
5 | 0.9887 | 0.00596 | -0.0753 | 165.8893
5.5 | 1.0329 | 0.00647 | -0.0737 | 159.6445
6.5 | 1.084 | 0.00806 | -0.0633 | 134.4913
7.5 | 1.1213 | 0.01002 | -0.0513 | 111.9062
8 | 1.1467 | 0.01103 | -0.047 | 103.9619
8.5 | 1.1809 | 0.01176 | -0.0443 | 100.4167
9 | 1.2149 | 0.01251 | -0.0417 | 97.1143
9.5 | 1.2484 | 0.01325 | -0.039 | 94.2189
10 | 1.2905 | 0.01404 | -0.0384 | 91.916
10.5 | 1.3703 | 0.01511 | -0.0463 | 90.6883
11.5 | 1.4071 | 0.01724 | -0.0359 | 81.6183
12 | 1.441 | 0.0184 | -0.0343 | 78.3152
12.5 | 1.4734 | 0.01972 | -0.0327 | 74.716
13 | 1.5034 | 0.02132 | -0.0311 | 70.5159
13.5 | 1.5339 | 0.02291 | -0.0297 | 66.9533
14 | 1.5617 | 0.02474 | -0.0281 | 63.1245
14.5 | 1.5864 | 0.02678 | -0.0263 | 59.2382
15 | 1.6112 | 0.0288 | -0.0246 | 55.9444
15.5 | 1.6337 | 0.031 | -0.0229 | 52.7
16 | 1.6488 | 0.0338 | -0.0206 | 48.7811
16.5 | 1.6641 | 0.03657 | -0.0184 | 45.5045
17 | 1.6748 | 0.03954 | -0.0157 | 42.3571
17.5 | 1.6842 | 0.04277 | -0.0134 | 39.3781
18 | 1.6951 | 0.04618 | -0.0117 | 36.7064
18.5 | 1.7043 | 0.05001 | -0.0104 | 34.0792
19 | 1.707 | 0.0548 | -0.0095 | 31.1496
19.5 | 1.7079 | 0.05995 | -0.009 | 28.4887
20 | 1.7099 | 0.06534 | -0.0092 | 26.1693

## 109. Re 10M Mach 0.25 (1)
BIGFOIL.COM POLAR EXPORT
NACA66-714 a=0.2
NACA66-714 a=0.2 |  |  |  | Cl Max: | 1.524 | at alpha= | 11 | deg
JavaFoil+Calcfoil stall+Eppler ext transition |  |  |  | L/D Max: | 141.87 | at alpha= | 6.5 | deg
Re: | 10000000 |  |  | Cd Min: | 0.00612 | at alpha= | 2 | deg
Mach: | 0.25 |  |  | Cl=0 at alpha= | -3.75 | deg
|  |  |  | @ Cl=0.1, Cd= | 0.0065043
|  |  |  | @ Cl=0.4, Cd= | 0.0068237
|  |  |  | @ Cl=0.6, Cd= | 0.0071193
alpha (deg) | Cl | Cd | Cm | Cl/Cd
-14.5 | -0.064 | 0.10775 | -0.021 | -0.591
-14 | -0.061 | 0.10366 | -0.021 | -0.586
-13.5 | -0.09 | 0.097 | -0.021 | -0.927
-13 | -0.164 | 0.09309 | -0.022 | -1.758
-12.5 | -0.209 | 0.0884 | -0.022 | -2.362
-12 | -0.246 | 0.08287 | -0.022 | -2.97
-11.5 | -0.278 | 0.07768 | -0.023 | -3.573
-11 | -0.303 | 0.07338 | -0.023 | -4.134
-10.5 | -0.323 | 0.06735 | -0.024 | -4.8
-10 | -0.337 | 0.06356 | -0.024 | -5.299
-9.5 | -0.343 | 0.05912 | -0.025 | -5.81
-9 | -0.343 | 0.05577 | -0.025 | -6.151
-8.5 | -0.336 | 0.05236 | -0.026 | -6.412
-8 | -0.321 | 0.04967 | -0.026 | -6.468
-7.5 | -0.301 | 0.04593 | -0.027 | -6.544
-7 | -0.274 | 0.04328 | -0.028 | -6.322
-6.5 | -0.242 | 0.04006 | -0.03 | -6.03
-6 | -0.205 | 0.03784 | -0.031 | -5.41
-5.5 | -0.165 | 0.03446 | -0.034 | -4.78
-5 | -0.148 | 0.00651 | -0.059 | -22.71
-4.5 | -0.09 | 0.00652 | -0.06 | -13.859
-4 | -0.031 | 0.00649 | -0.061 | -4.717
-3.5 | 0.031 | 0.0065 | -0.062 | 4.718
-3 | 0.093 | 0.00651 | -0.063 | 14.237
-2.5 | 0.155 | 0.00646 | -0.063 | 24.023
-2 | 0.218 | 0.00655 | -0.064 | 33.302
-1.5 | 0.281 | 0.00665 | -0.065 | 42.263
-1 | 0.344 | 0.00671 | -0.066 | 51.346
-0.5 | 0.408 | 0.00684 | -0.067 | 59.568
0 | 0.471 | 0.00704 | -0.068 | 66.874
0.5 | 0.531 | 0.0066 | -0.069 | 80.482
1 | 0.592 | 0.0071 | -0.07 | 83.456
1.5 | 0.654 | 0.00725 | -0.071 | 90.206
2 | 0.714 | 0.00612 | -0.072 | 116.782
2.5 | 0.775 | 0.00639 | -0.073 | 121.167
3 | 0.835 | 0.00667 | -0.073 | 125.151
3.5 | 0.895 | 0.00695 | -0.074 | 128.747
4 | 0.955 | 0.00725 | -0.075 | 131.736
4.5 | 1.014 | 0.00751 | -0.076 | 134.96
5 | 1.073 | 0.00777 | -0.077 | 138.087
5.5 | 1.131 | 0.0081 | -0.078 | 139.608
6 | 1.186 | 0.00843 | -0.079 | 140.691
6.5 | 1.239 | 0.00873 | -0.08 | 141.87
7 | 1.285 | 0.01195 | -0.08 | 107.458
7.5 | 1.332 | 0.01252 | -0.081 | 106.403
8 | 1.377 | 0.01311 | -0.082 | 105.075
8.5 | 1.419 | 0.01379 | -0.083 | 102.874
9 | 1.454 | 0.01454 | -0.084 | 100.033
9.5 | 1.482 | 0.01531 | -0.085 | 96.793
10 | 1.504 | 0.01615 | -0.086 | 93.117
10.5 | 1.518 | 0.01716 | -0.087 | 88.459
11 | 1.524 | 0.01816 | -0.087 | 83.91
11.5 | 1.514 | 0.01919 | -0.088 | 78.893
12 | 1.491 | 0.02045 | -0.089 | 72.945
12.5 | 1.457 | 0.02183 | -0.09 | 66.714
13 | 1.41 | 0.02332 | -0.091 | 60.478
13.5 | 1.351 | 0.02527 | -0.091 | 53.468
14 | 1.282 | 0.02706 | -0.092 | 47.361
14.5 | 1.201 | 0.0293 | -0.093 | 40.994
15 | 1.11 | 0.03246 | -0.093 | 34.205
15.5 | 1.013 | 0.03563 | -0.094 | 28.422
16 | 0.904 | 0.04171 | -0.093 | 21.666

## 110. Re 10M Mach 0.25 (2)
BIGFOIL.COM POLAR EXPORT
NACA66-714 a=0.2
NACA66-714 a=0.2 |  |  |  | Cl Max: | 1.6628 | at alpha= | 18.5 | deg
XFOIL ncrit=9 |  |  |  | L/D Max: | 183.115 | at alpha= | 4 | deg
Re: | 10000000 |  |  | Cd Min: | 0.14516 | at alpha= | -14.5 | deg
Mach: | 0.25 |  |  | Cl=0 at alpha= | -3.9867 | deg
|  |  |  | @ Cl=0.1, Cd= | 0.0053555
|  |  |  | @ Cl=0.4, Cd= | 0.0052061
|  |  |  | @ Cl=0.6, Cd= | 0.0054443
alpha (deg) | Cl | Cd | Cm | Cl/Cd
-14.5 | -0.2652 | 0.14516 | -0.0541 | -1.8269
-13.5 | -0.3103 | 0.11251 | -0.0671 | -2.758
-13 | -0.3172 | 0.1021 | -0.0726 | -3.1068
-12.5 | -0.3312 | 0.0912 | -0.0786 | -3.6316
-12 | -0.3315 | 0.08345 | -0.083 | -3.9724
-11.5 | -0.3464 | 0.07383 | -0.0888 | -4.6919
-11 | -0.3746 | 0.06391 | -0.0968 | -5.8614
-10.5 | -0.4352 | 0.05614 | -0.0945 | -7.752
-10 | -0.4961 | 0.04411 | -0.0903 | -11.2469
-9.5 | -0.6234 | 0.01565 | -0.0769 | -39.8339
-9 | -0.5852 | 0.01136 | -0.0743 | -51.5141
-8.5 | -0.5298 | 0.00996 | -0.0733 | -53.1928
-8 | -0.4728 | 0.00891 | -0.0725 | -53.064
-7.5 | -0.4145 | 0.00822 | -0.072 | -50.4258
-7 | -0.3556 | 0.00764 | -0.0716 | -46.5445
-6.5 | -0.2963 | 0.00721 | -0.0714 | -41.0957
-6 | -0.2374 | 0.00679 | -0.0712 | -34.9632
-5.5 | -0.1788 | 0.00642 | -0.0711 | -27.8505
-5 | -0.1204 | 0.00605 | -0.071 | -19.9008
-4.5 | -0.0619 | 0.00569 | -0.0711 | -10.8787
-4 | -0.0016 | 0.00552 | -0.0716 | -0.28986
-3.5 | 0.0588 | 0.00543 | -0.0722 | 10.8287
-3 | 0.1196 | 0.00532 | -0.0729 | 22.4812
-2.5 | 0.1792 | 0.00516 | -0.0734 | 34.7287
-2 | 0.2392 | 0.00506 | -0.0741 | 47.2727
-1.5 | 0.2985 | 0.00506 | -0.0748 | 58.9921
-1 | 0.357 | 0.00514 | -0.0753 | 69.4553
-0.5 | 0.4155 | 0.00523 | -0.0759 | 79.4455
0 | 0.4739 | 0.00529 | -0.0765 | 89.5841
0.5 | 0.5324 | 0.00537 | -0.0772 | 99.1434
1 | 0.5908 | 0.00543 | -0.0778 | 108.8029
1.5 | 0.6485 | 0.00552 | -0.0783 | 117.4819
2 | 0.705 | 0.00546 | -0.0787 | 129.1209
2.5 | 0.7544 | 0.00448 | -0.0782 | 168.3929
3 | 0.8108 | 0.0046 | -0.0785 | 176.2609
3.5 | 0.8673 | 0.0048 | -0.0788 | 180.6875
4 | 0.9229 | 0.00504 | -0.079 | 183.1151
4.5 | 0.9735 | 0.00546 | -0.0782 | 178.2967
5 | 1.0173 | 0.00607 | -0.0761 | 167.5947
5.5 | 1.0589 | 0.00663 | -0.0735 | 159.7134
6.5 | 1.0928 | 0.00838 | -0.059 | 130.4057
7 | 1.1094 | 0.00956 | -0.0524 | 116.046
7.5 | 1.1264 | 0.01092 | -0.0463 | 103.1502
8 | 1.1519 | 0.01211 | -0.0419 | 95.1197
8.5 | 1.1867 | 0.01299 | -0.0389 | 91.3549
9 | 1.2206 | 0.01392 | -0.036 | 87.6868
9.5 | 1.2527 | 0.0148 | -0.0327 | 84.6419
10 | 1.3212 | 0.01589 | -0.0373 | 83.1466
11 | 1.394 | 0.01847 | -0.0337 | 75.4737
11.5 | 1.43 | 0.01985 | -0.0319 | 72.0403
12 | 1.4633 | 0.0214 | -0.03 | 68.3785
12.5 | 1.4934 | 0.02321 | -0.0278 | 64.343
13 | 1.524 | 0.02505 | -0.0257 | 60.8383
13.5 | 1.551 | 0.02714 | -0.0235 | 57.1481
14 | 1.5734 | 0.02965 | -0.021 | 53.0658
14.5 | 1.5962 | 0.03215 | -0.0187 | 49.6485
15 | 1.6141 | 0.03506 | -0.0162 | 46.0382
15.5 | 1.6326 | 0.03796 | -0.0138 | 43.0084
16 | 1.6413 | 0.04151 | -0.0107 | 39.5399
16.5 | 1.6498 | 0.04505 | -0.0077 | 36.6215
17 | 1.6552 | 0.04919 | -0.0052 | 33.6491
17.5 | 1.6558 | 0.05427 | -0.0035 | 30.5104
18 | 1.6586 | 0.05954 | -0.0026 | 27.8569
18.5 | 1.6628 | 0.065 | -0.0024 | 25.5815
19 | 1.662 | 0.07131 | -0.0028 | 23.3067
19.5 | 1.6569 | 0.0784 | -0.0038 | 21.1339
20 | 1.6471 | 0.08643 | -0.0057 | 19.057

## 111. Re 10M Mach 0.50 (1)
BIGFOIL.COM POLAR EXPORT
NACA66-714 a=0.2
NACA66-714 a=0.2 |  |  |  | Cl Max: | 1.47 | at alpha= | 8.5 | deg
JavaFoil+Calcfoil stall+Eppler ext transition |  |  |  | L/D Max: | 130.45 | at alpha= | 5 | deg
Re: | 10000000 |  |  | Cd Min: | 0.0065 | at alpha= | -1.5 | deg
Mach: | 0.5 |  |  | Cl=0 at alpha= | -3.7537 | deg
|  |  |  | @ Cl=0.1, Cd= | 0.0068612
|  |  |  | @ Cl=0.4, Cd= | 0.007077
|  |  |  | @ Cl=0.6, Cd= | 0.0075672
alpha (deg) | Cl | Cd | Cm | Cl/Cd
-20 | -0.911 | 0.15132 | -0.023 | -6.022
-19.5 | -0.884 | 0.14168 | -0.024 | -6.241
-19 | -0.857 | 0.13345 | -0.024 | -6.423
-18.5 | -0.83 | 0.12714 | -0.025 | -6.526
-18 | -0.802 | 0.13184 | -0.025 | -6.08
-17.5 | -0.773 | 0.12538 | -0.025 | -6.166
-17 | -0.745 | 0.11902 | -0.025 | -6.259
-16.5 | -0.717 | 0.11123 | -0.026 | -6.45
-16 | -0.69 | 0.10415 | -0.026 | -6.628
-15.5 | -0.663 | 0.09856 | -0.027 | -6.724
-15 | -0.636 | 0.09145 | -0.028 | -6.955
-14.5 | -0.611 | 0.08311 | -0.03 | -7.356
-14 | -0.576 | 0.097 | -0.026 | -5.936
-13.5 | -0.548 | 0.08953 | -0.026 | -6.119
-13 | -0.52 | 0.08284 | -0.027 | -6.278
-12.5 | -0.493 | 0.07703 | -0.028 | -6.398
-12 | -0.465 | 0.07091 | -0.03 | -6.564
-11.5 | -0.438 | 0.06568 | -0.031 | -6.673
-11 | -0.411 | 0.06122 | -0.032 | -6.709
-10.5 | -0.388 | 0.05138 | -0.037 | -7.551
-10 | -0.431 | 0.00859 | -0.056 | -50.196
-9.5 | -0.322 | 0.06821 | -0.028 | -4.726
-9 | -0.294 | 0.06006 | -0.028 | -4.9
-8.5 | -0.266 | 0.05365 | -0.029 | -4.963
-8 | -0.238 | 0.04971 | -0.03 | -4.793
-7.5 | -0.21 | 0.04617 | -0.031 | -4.559
-7 | -0.183 | 0.04275 | -0.032 | -4.27
-6.5 | -0.154 | 0.04488 | -0.03 | -3.429
-6 | -0.126 | 0.04618 | -0.029 | -2.723
-5.5 | -0.098 | 0.04006 | -0.031 | -2.445
-5 | -0.115 | 0.03754 | -0.032 | -3.076
-4.5 | -0.076 | 0.03489 | -0.033 | -2.186
-4 | -0.033 | 0.00688 | -0.068 | -4.81
-3.5 | 0.034 | 0.0069 | -0.069 | 4.883
-3 | 0.102 | 0.00686 | -0.07 | 14.929
-2.5 | 0.172 | 0.00688 | -0.071 | 25.03
-2 | 0.243 | 0.00701 | -0.072 | 34.586
-1.5 | 0.313 | 0.0065 | -0.073 | 48.172
-1 | 0.384 | 0.00705 | -0.074 | 54.513
-0.5 | 0.455 | 0.00717 | -0.075 | 63.527
0 | 0.521 | 0.00736 | -0.076 | 70.78
0.5 | 0.589 | 0.00753 | -0.077 | 78.229
1 | 0.657 | 0.00776 | -0.078 | 84.617
1.5 | 0.725 | 0.00795 | -0.079 | 91.099
2 | 0.792 | 0.00694 | -0.08 | 114.13
2.5 | 0.859 | 0.00728 | -0.081 | 117.909
3 | 0.925 | 0.00769 | -0.081 | 120.352
3.5 | 0.991 | 0.00807 | -0.082 | 122.781
4 | 1.057 | 0.00844 | -0.083 | 125.148
4.5 | 1.122 | 0.00883 | -0.084 | 127.071
5 | 1.187 | 0.0091 | -0.086 | 130.45
5.5 | 1.249 | 0.00961 | -0.087 | 129.966
6 | 1.307 | 0.01013 | -0.088 | 129.057
6.5 | 1.354 | 0.01423 | -0.088 | 95.111
7 | 1.4 | 0.0151 | -0.089 | 92.686
7.5 | 1.437 | 0.0161 | -0.09 | 89.261
8 | 1.463 | 0.01721 | -0.091 | 85
8.5 | 1.47 | 0.0185 | -0.092 | 79.458
9 | 1.438 | 0.02002 | -0.093 | 71.83
9.5 | 1.284 | 0.02217 | -0.094 | 57.945
10 | 0.895 | 0.02397 | -0.095 | 37.355
10.5 | 0.924 | 0.02657 | -0.095 | 34.776
11 | 0.955 | 0.02648 | -0.096 | 36.067
11.5 | 0.983 | 0.02932 | -0.097 | 33.537
12 | 1.009 | 0.03323 | -0.098 | 30.352
12.5 | 1.042 | 0.03175 | -0.099 | 32.822
13 | 1.069 | 0.03513 | -0.1 | 30.423
13.5 | 1.092 | 0.04007 | -0.1 | 27.261

## 112. Re 10M Mach 0.50 (2)
BIGFOIL.COM POLAR EXPORT
NACA66-714 a=0.2
NACA66-714 a=0.2 |  |  |  | Cl Max: | 1.5035 | at alpha= | 12.5 | deg
XFOIL ncrit=9 |  |  |  | L/D Max: | 176.943 | at alpha= | 4 | deg
Re: | 10000000 |  |  | Cd Min: | 0.23708 | at alpha= | -20 | deg
Mach: | 0.5 |  |  | Cl=0 at alpha= | -4.0324 | deg
|  |  |  | @ Cl=0.1, Cd= | 0.005687
|  |  |  | @ Cl=0.4, Cd= | 0.0053247
|  |  |  | @ Cl=0.6, Cd= | 0.0056265
alpha (deg) | Cl | Cd | Cm | Cl/Cd
-20 | -0.4839 | 0.23708 | -0.0077 | -2.0411
-19 | -0.437 | 0.2227 | -0.0177 | -1.9623
-18.5 | -0.4149 | 0.21529 | -0.0227 | -1.9272
-18 | -0.3945 | 0.20634 | -0.0275 | -1.9119
-17.5 | -0.3721 | 0.19889 | -0.0323 | -1.8709
-17 | -0.3503 | 0.19096 | -0.037 | -1.8344
-16.5 | -0.324 | 0.18534 | -0.0416 | -1.7481
-16 | -0.3012 | 0.17772 | -0.046 | -1.6948
-15.5 | -0.2788 | 0.17045 | -0.0505 | -1.6357
-14.5 | -0.2364 | 0.1554 | -0.0594 | -1.5212
-14 | -0.218 | 0.14759 | -0.0639 | -1.4771
-13.5 | -0.1994 | 0.13984 | -0.0683 | -1.4259
-13 | -0.1801 | 0.1325 | -0.0726 | -1.3592
-12.5 | -0.1679 | 0.12359 | -0.077 | -1.3585
-12 | -0.1539 | 0.11563 | -0.0811 | -1.331
-11.5 | -0.1403 | 0.10796 | -0.0853 | -1.2996
-11 | -0.1164 | 0.1028 | -0.0888 | -1.1323
-10.5 | -0.1119 | 0.09384 | -0.0932 | -1.1925
-10 | -0.0961 | 0.08753 | -0.0967 | -1.0979
-9.5 | -0.0978 | 0.07868 | -0.1011 | -1.243
-9 | -0.0952 | 0.07122 | -0.1051 | -1.3367
-8.5 | -0.0969 | 0.06381 | -0.1095 | -1.5186
-8 | -0.1319 | 0.05476 | -0.1151 | -2.4087
-7.5 | -0.1511 | 0.04982 | -0.112 | -3.0329
-7 | -0.1668 | 0.04228 | -0.1098 | -3.9451
-6.5 | -0.1699 | 0.03444 | -0.1063 | -4.9332
-6 | -0.1647 | 0.02613 | -0.1014 | -6.3031
-5.5 | -0.1512 | 0.01747 | -0.0957 | -8.6548
-5 | -0.1302 | 0.00766 | -0.0911 | -16.9974
-4.5 | -0.0635 | 0.00654 | -0.0889 | -9.7095
-4 | 0.0044 | 0.00599 | -0.0873 | 0.73456
-3.5 | 0.0748 | 0.00574 | -0.0868 | 13.0314
-3 | 0.1461 | 0.00559 | -0.0867 | 26.136
-2.5 | 0.2161 | 0.00549 | -0.0869 | 39.3625
-2 | 0.2835 | 0.00528 | -0.0868 | 53.6932
-1.5 | 0.3511 | 0.00525 | -0.087 | 66.8762
-1 | 0.4166 | 0.00535 | -0.0871 | 77.8692
-0.5 | 0.4819 | 0.00545 | -0.0873 | 88.422
0 | 0.5471 | 0.00557 | -0.0875 | 98.2226
0.5 | 0.6126 | 0.00564 | -0.0878 | 108.617
1 | 0.6767 | 0.00579 | -0.088 | 116.8739
1.5 | 0.7408 | 0.00591 | -0.0881 | 125.3469
2 | 0.8033 | 0.00597 | -0.0878 | 134.5561
2.5 | 0.8523 | 0.00504 | -0.0857 | 169.1071
3 | 0.9119 | 0.00523 | -0.0847 | 174.3595
3.5 | 0.9704 | 0.00549 | -0.0834 | 176.7577
4 | 1.0245 | 0.00579 | -0.0812 | 176.943
4.5 | 1.0555 | 0.00627 | -0.0743 | 168.3413
5 | 1.0881 | 0.00699 | -0.0682 | 155.6652
5.5 | 1.122 | 0.00786 | -0.0627 | 142.7481
6 | 1.1465 | 0.00916 | -0.0559 | 125.1638
6.5 | 1.1716 | 0.01058 | -0.0496 | 110.7372
8 | 1.1754 | 0.01852 | -0.024 | 63.4665
8.5 | 1.2113 | 0.02016 | -0.0202 | 60.0843
9 | 1.2448 | 0.02184 | -0.0159 | 56.9963
9.5 | 1.3166 | 0.0241 | -0.0196 | 54.6307
10 | 1.4025 | 0.02685 | -0.0261 | 52.2346
10.5 | 1.4151 | 0.02906 | -0.0181 | 48.6958
11 | 1.4448 | 0.0319 | -0.0143 | 45.2915
11.5 | 1.4738 | 0.03487 | -0.0105 | 42.2656
12 | 1.4955 | 0.03845 | -0.0063 | 38.8947
12.5 | 1.5035 | 0.04299 | -0.0017 | 34.9732
13 | 1.4955 | 0.04869 | 0.0033 | 30.7147
13.5 | 1.4699 | 0.05592 | 0.0077 | 26.2858
14 | 1.4391 | 0.06475 | 0.0097 | 22.2255
14.5 | 1.408 | 0.07464 | 0.0096 | 18.8639
15 | 1.3762 | 0.0854 | 0.0077 | 16.1148
15.5 | 1.3435 | 0.09712 | 0.0043 | 13.8334
16 | 1.3114 | 0.10959 | -0.0007 | 11.9664
16.5 | 1.2812 | 0.12261 | -0.007 | 10.4494
17 | 1.2532 | 0.13597 | -0.0144 | 9.2167
17.5 | 1.2274 | 0.14972 | -0.0228 | 8.198

## 113. Re 12M Mach 0.00 (1)
BIGFOIL.COM POLAR EXPORT
NACA66-714 a=0.2
NACA66-714 a=0.2 |  |  |  | Cl Max: | 1.548 | at alpha= | 12 | deg
JavaFoil+Calcfoil stall+Eppler ext transition |  |  |  | L/D Max: | 145.845 | at alpha= | 6 | deg
Re: | 12000000 |  |  | Cd Min: | 0.00591 | at alpha= | 2 | deg
Mach: | 0 |  |  | Cl=0 at alpha= | -3.75 | deg
|  |  |  | @ Cl=0.1, Cd= | 0.0063766
|  |  |  | @ Cl=0.4, Cd= | 0.0066639
|  |  |  | @ Cl=0.6, Cd= | 0.0063942
alpha (deg) | Cl | Cd | Cm | Cl/Cd
-17 | -0.352 | 0.13118 | -0.019 | -2.685
-16.5 | -0.364 | 0.12502 | -0.019 | -2.915
-16 | -0.377 | 0.11795 | -0.02 | -3.193
-15.5 | -0.388 | 0.1109 | -0.02 | -3.503
-15 | -0.4 | 0.10658 | -0.02 | -3.751
-14.5 | -0.41 | 0.10088 | -0.021 | -4.067
-14 | -0.42 | 0.09606 | -0.021 | -4.37
-13.5 | -0.428 | 0.08967 | -0.022 | -4.773
-13 | -0.435 | 0.08496 | -0.022 | -5.116
-12.5 | -0.439 | 0.07966 | -0.022 | -5.513
-12 | -0.442 | 0.07521 | -0.023 | -5.871
-11.5 | -0.441 | 0.07158 | -0.023 | -6.164
-11 | -0.438 | 0.06727 | -0.024 | -6.512
-10.5 | -0.431 | 0.06342 | -0.024 | -6.803
-10 | -0.421 | 0.05965 | -0.025 | -7.064
-9.5 | -0.407 | 0.05596 | -0.025 | -7.282
-9 | -0.39 | 0.05279 | -0.026 | -7.381
-8.5 | -0.368 | 0.04981 | -0.027 | -7.385
-8 | -0.342 | 0.04656 | -0.027 | -7.349
-7.5 | -0.313 | 0.04385 | -0.028 | -7.13
-7 | -0.28 | 0.04123 | -0.029 | -6.786
-6.5 | -0.244 | 0.03763 | -0.032 | -6.494
-6 | -0.251 | 0.00663 | -0.055 | -37.947
-5.5 | -0.199 | 0.00663 | -0.056 | -30.067
-5 | -0.145 | 0.00641 | -0.057 | -22.605
-4.5 | -0.088 | 0.00642 | -0.058 | -13.743
-4 | -0.03 | 0.00638 | -0.059 | -4.672
-3.5 | 0.03 | 0.00632 | -0.06 | 4.714
-3 | 0.09 | 0.00637 | -0.061 | 14.121
-2.5 | 0.151 | 0.00641 | -0.061 | 23.5
-2 | 0.211 | 0.00642 | -0.062 | 32.922
-1.5 | 0.272 | 0.00647 | -0.063 | 42.145
-1 | 0.334 | 0.0066 | -0.064 | 50.577
-0.5 | 0.395 | 0.00665 | -0.065 | 59.345
0 | 0.456 | 0.00682 | -0.066 | 66.806
0.5 | 0.516 | 0.00695 | -0.067 | 74.326
1 | 0.575 | 0.00649 | -0.068 | 88.611
1.5 | 0.635 | 0.00626 | -0.069 | 101.387
2 | 0.694 | 0.00591 | -0.07 | 117.41
2.5 | 0.752 | 0.00616 | -0.07 | 122.234
3 | 0.811 | 0.00639 | -0.071 | 126.992
3.5 | 0.869 | 0.00663 | -0.072 | 131.24
4 | 0.927 | 0.00684 | -0.073 | 135.58
4.5 | 0.985 | 0.00707 | -0.074 | 139.396
5 | 1.043 | 0.00733 | -0.075 | 142.306
5.5 | 1.099 | 0.00763 | -0.076 | 144.069
6 | 1.153 | 0.00791 | -0.077 | 145.845
6.5 | 1.205 | 0.00848 | -0.078 | 142.12
7 | 1.252 | 0.01093 | -0.078 | 114.552
7.5 | 1.3 | 0.01142 | -0.079 | 113.877
8 | 1.346 | 0.0119 | -0.08 | 113.105
8.5 | 1.389 | 0.01246 | -0.081 | 111.465
9 | 1.429 | 0.01305 | -0.082 | 109.487
9.5 | 1.463 | 0.01373 | -0.082 | 106.498
10 | 1.492 | 0.01444 | -0.083 | 103.345
10.5 | 1.517 | 0.01515 | -0.084 | 100.108
11 | 1.536 | 0.01598 | -0.085 | 96.136
11.5 | 1.546 | 0.01676 | -0.086 | 92.23
12 | 1.548 | 0.01768 | -0.087 | 87.552
12.5 | 1.543 | 0.01877 | -0.087 | 82.241
13 | 1.532 | 0.01982 | -0.088 | 77.305
13.5 | 1.515 | 0.02101 | -0.089 | 72.101
14 | 1.491 | 0.02229 | -0.09 | 66.896
14.5 | 1.462 | 0.0237 | -0.091 | 61.658
15 | 1.427 | 0.02548 | -0.091 | 55.993
15.5 | 1.389 | 0.02695 | -0.092 | 51.544
16 | 1.347 | 0.0289 | -0.093 | 46.608
16.5 | 1.302 | 0.03102 | -0.093 | 41.966
17 | 1.254 | 0.03324 | -0.094 | 37.737

## 114. Re 12M Mach 0.00 (2)
BIGFOIL.COM POLAR EXPORT
NACA66-714 a=0.2
NACA66-714 a=0.2 |  |  |  | Cl Max: | 1.7424 | at alpha= | 20 | deg
XFOIL ncrit=9 |  |  |  | L/D Max: | 181.059 | at alpha= | 4 | deg
Re: | 12000000 |  |  | Cd Min: | 0.05923 | at alpha= | 20 | deg
Mach: | 0 |  |  | Cl=0 at alpha= | -3.9655 | deg
|  |  |  | @ Cl=0.1, Cd= | 0.0051064
|  |  |  | @ Cl=0.4, Cd= | 0.005134
|  |  |  | @ Cl=0.6, Cd= | 0.0053416
alpha (deg) | Cl | Cd | Cm | Cl/Cd
-13.5 | -0.9762 | 0.02191 | -0.0719 | -44.555
-13 | -0.9542 | 0.01758 | -0.0686 | -54.2776
-12.5 | -0.9127 | 0.01574 | -0.0672 | -57.986
-12 | -0.8688 | 0.01407 | -0.0661 | -61.7484
-11.5 | -0.822 | 0.01264 | -0.0652 | -65.0316
-11 | -0.7722 | 0.01158 | -0.0647 | -66.6839
-10.5 | -0.7212 | 0.01064 | -0.0644 | -67.782
-10 | -0.6687 | 0.00985 | -0.0643 | -67.8883
-9.5 | -0.6158 | 0.0091 | -0.0642 | -67.6703
-9 | -0.5617 | 0.00856 | -0.0642 | -65.6192
-8.5 | -0.5075 | 0.00804 | -0.0643 | -63.1219
-8 | -0.4533 | 0.00752 | -0.0644 | -60.2793
-7.5 | -0.3975 | 0.00718 | -0.0647 | -55.3621
-6.5 | -0.2854 | 0.00659 | -0.0654 | -43.308
-6 | -0.2297 | 0.00628 | -0.0657 | -36.5764
-5.5 | -0.1738 | 0.00599 | -0.0661 | -29.015
-5 | -0.1188 | 0.00557 | -0.0663 | -21.3285
-4.5 | -0.0615 | 0.0054 | -0.067 | -11.3889
-4 | -0.004 | 0.00528 | -0.0676 | -0.75758
-3.5 | 0.054 | 0.00517 | -0.0684 | 10.4449
-3 | 0.1119 | 0.00509 | -0.0693 | 21.9843
-2.5 | 0.1695 | 0.00498 | -0.07 | 34.0361
-2 | 0.2266 | 0.00495 | -0.0707 | 45.7778
-1.5 | 0.2831 | 0.00501 | -0.0713 | 56.507
-0.5 | 0.3968 | 0.00513 | -0.0727 | 77.3489
0 | 0.4533 | 0.0052 | -0.0734 | 87.1731
0.5 | 0.5101 | 0.00524 | -0.0741 | 97.3473
1 | 0.5667 | 0.0053 | -0.0748 | 106.9245
1.5 | 0.6227 | 0.00537 | -0.0755 | 115.959
2 | 0.6778 | 0.00534 | -0.076 | 126.9288
2.5 | 0.7261 | 0.00435 | -0.0757 | 166.9195
3 | 0.7815 | 0.00444 | -0.0763 | 176.0135
3.5 | 0.8357 | 0.00464 | -0.0767 | 180.1078
4 | 0.889 | 0.00491 | -0.0769 | 181.0591
4.5 | 0.9372 | 0.0054 | -0.0762 | 173.5556
5 | 0.9835 | 0.00592 | -0.0751 | 166.1318
5.5 | 1.0268 | 0.00648 | -0.0735 | 158.4568
6 | 1.0586 | 0.00735 | -0.0698 | 144.0272
6.5 | 1.0828 | 0.00803 | -0.0643 | 134.8443
7 | 1.1011 | 0.00886 | -0.0579 | 124.2777
8 | 1.1553 | 0.01052 | -0.0495 | 109.8194
8.5 | 1.191 | 0.01115 | -0.0471 | 106.8161
9 | 1.2252 | 0.01185 | -0.0445 | 103.3924
9.5 | 1.2597 | 0.01256 | -0.0421 | 100.2946
10 | 1.2917 | 0.01333 | -0.0394 | 96.9017
10.5 | 1.3415 | 0.01411 | -0.0406 | 95.0744
11 | 1.4197 | 0.0152 | -0.0484 | 93.4013
12 | 1.4555 | 0.01725 | -0.0381 | 84.3768
12.5 | 1.4893 | 0.01851 | -0.0368 | 80.4592
13 | 1.5222 | 0.01989 | -0.0356 | 76.5309
13.5 | 1.5523 | 0.02138 | -0.0341 | 72.6052
14 | 1.5796 | 0.02313 | -0.0325 | 68.2923
14.5 | 1.606 | 0.02495 | -0.0308 | 64.3687
15 | 1.6317 | 0.02681 | -0.0292 | 60.8616
15.5 | 1.6569 | 0.02878 | -0.0277 | 57.5712
16 | 1.6729 | 0.03143 | -0.0255 | 53.2262
16.5 | 1.6922 | 0.03393 | -0.0239 | 49.8733
17 | 1.7089 | 0.03665 | -0.0221 | 46.6276
17.5 | 1.7187 | 0.0399 | -0.0199 | 43.0752
18 | 1.7307 | 0.043 | -0.018 | 40.2488
18.5 | 1.7348 | 0.04606 | -0.0147 | 37.6639
19 | 1.7346 | 0.0501 | -0.0122 | 34.6228
19.5 | 1.7358 | 0.05482 | -0.0111 | 31.6636
20 | 1.7424 | 0.05923 | -0.0108 | 29.4175

## 115. Re 12M Mach 0.10 (1)
BIGFOIL.COM POLAR EXPORT
NACA66-714 a=0.2
NACA66-714 a=0.2 |  |  |  | Cl Max: | 1.544 | at alpha= | 11.5 | deg
JavaFoil+Calcfoil stall+Eppler ext transition |  |  |  | L/D Max: | 145.627 | at alpha= | 6 | deg
Re: | 12000000 |  |  | Cd Min: | 0.00593 | at alpha= | 2 | deg
Mach: | 0.1 |  |  | Cl=0 at alpha= | -3.75 | deg
|  |  |  | @ Cl=0.1, Cd= | 0.0063867
|  |  |  | @ Cl=0.4, Cd= | 0.0067259
|  |  |  | @ Cl=0.6, Cd= | 0.006412
alpha (deg) | Cl | Cd | Cm | Cl/Cd
-16.5 | -0.321 | 0.12488 | -0.019 | -2.574
-16 | -0.336 | 0.11912 | -0.02 | -2.818
-15.5 | -0.35 | 0.11368 | -0.02 | -3.078
-15 | -0.364 | 0.10771 | -0.02 | -3.376
-14.5 | -0.377 | 0.10246 | -0.021 | -3.677
-14 | -0.389 | 0.0973 | -0.021 | -3.998
-13.5 | -0.4 | 0.09033 | -0.022 | -4.43
-13 | -0.41 | 0.08573 | -0.022 | -4.778
-12.5 | -0.417 | 0.08078 | -0.022 | -5.165
-12 | -0.422 | 0.07632 | -0.023 | -5.535
-11.5 | -0.425 | 0.07188 | -0.023 | -5.912
-11 | -0.424 | 0.06789 | -0.024 | -6.252
-10.5 | -0.42 | 0.06388 | -0.024 | -6.581
-10 | -0.413 | 0.06013 | -0.025 | -6.862
-9.5 | -0.401 | 0.05637 | -0.025 | -7.111
-9 | -0.385 | 0.05316 | -0.026 | -7.238
-8.5 | -0.365 | 0.04997 | -0.027 | -7.297
-8 | -0.34 | 0.04694 | -0.028 | -7.247
-7.5 | -0.312 | 0.04398 | -0.028 | -7.087
-7 | -0.279 | 0.04161 | -0.029 | -6.709
-6.5 | -0.244 | 0.03863 | -0.031 | -6.308
-6 | -0.252 | 0.00672 | -0.056 | -37.477
-5.5 | -0.2 | 0.00668 | -0.056 | -29.93
-5 | -0.145 | 0.00647 | -0.057 | -22.487
-4.5 | -0.089 | 0.00642 | -0.058 | -13.786
-4 | -0.03 | 0.00638 | -0.059 | -4.688
-3.5 | 0.03 | 0.00638 | -0.06 | 4.694
-3 | 0.09 | 0.00639 | -0.061 | 14.156
-2.5 | 0.151 | 0.00637 | -0.062 | 23.739
-2 | 0.212 | 0.00647 | -0.063 | 32.853
-1.5 | 0.274 | 0.00648 | -0.064 | 42.282
-1 | 0.335 | 0.00657 | -0.065 | 51.043
-0.5 | 0.397 | 0.00672 | -0.065 | 59.048
0 | 0.458 | 0.00684 | -0.066 | 66.998
0.5 | 0.519 | 0.00696 | -0.067 | 74.535
1 | 0.578 | 0.0065 | -0.068 | 88.97
1.5 | 0.638 | 0.00626 | -0.069 | 101.84
2 | 0.697 | 0.00593 | -0.07 | 117.473
2.5 | 0.756 | 0.00618 | -0.071 | 122.282
3 | 0.815 | 0.00644 | -0.072 | 126.58
3.5 | 0.874 | 0.00665 | -0.073 | 131.296
4 | 0.932 | 0.00689 | -0.073 | 135.248
4.5 | 0.99 | 0.00712 | -0.074 | 139.024
5 | 1.048 | 0.00737 | -0.075 | 142.2
5.5 | 1.104 | 0.00767 | -0.076 | 143.89
6 | 1.159 | 0.00796 | -0.077 | 145.627
6.5 | 1.21 | 0.00855 | -0.078 | 141.65
7 | 1.257 | 0.01103 | -0.079 | 113.995
7.5 | 1.305 | 0.01151 | -0.079 | 113.36
8 | 1.351 | 0.01201 | -0.08 | 112.491
8.5 | 1.394 | 0.01259 | -0.081 | 110.778
9 | 1.433 | 0.01321 | -0.082 | 108.484
9.5 | 1.467 | 0.01389 | -0.083 | 105.583
10 | 1.495 | 0.01461 | -0.084 | 102.317
10.5 | 1.518 | 0.01535 | -0.085 | 98.932
11 | 1.536 | 0.0162 | -0.085 | 94.846
11.5 | 1.544 | 0.01707 | -0.086 | 90.407
12 | 1.543 | 0.01796 | -0.087 | 85.934
12.5 | 1.535 | 0.01905 | -0.088 | 80.584
13 | 1.52 | 0.02017 | -0.089 | 75.363
13.5 | 1.497 | 0.0215 | -0.089 | 69.647
14 | 1.469 | 0.02275 | -0.09 | 64.571
14.5 | 1.435 | 0.02422 | -0.091 | 59.246
15 | 1.395 | 0.02613 | -0.092 | 53.365
15.5 | 1.351 | 0.02767 | -0.092 | 48.813
16 | 1.303 | 0.02974 | -0.093 | 43.8
16.5 | 1.251 | 0.03222 | -0.094 | 38.831

## 116. Re 12M Mach 0.10 (2)
BIGFOIL.COM POLAR EXPORT
NACA66-714 a=0.2
NACA66-714 a=0.2 |  |  |  | Cl Max: | 1.7341 | at alpha= | 20 | deg
XFOIL ncrit=9 |  |  |  | L/D Max: | 181.768 | at alpha= | 4 | deg
Re: | 12000000 |  |  | Cd Min: | 0.06246 | at alpha= | 20 | deg
Mach: | 0.1 |  |  | Cl=0 at alpha= | -3.9666 | deg
|  |  |  | @ Cl=0.1, Cd= | 0.0051154
|  |  |  | @ Cl=0.4, Cd= | 0.0051406
|  |  |  | @ Cl=0.6, Cd= | 0.0053522
alpha (deg) | Cl | Cd | Cm | Cl/Cd
-12 | -0.8665 | 0.01617 | -0.0695 | -53.5869
-11.5 | -0.8249 | 0.01388 | -0.0679 | -59.4308
-11 | -0.7769 | 0.01241 | -0.067 | -62.6027
-10.5 | -0.7264 | 0.01122 | -0.0663 | -64.7415
-10 | -0.674 | 0.01025 | -0.0659 | -65.7561
-9.5 | -0.6208 | 0.00939 | -0.0657 | -66.1129
-9 | -0.5662 | 0.00878 | -0.0656 | -64.4875
-8.5 | -0.5113 | 0.00823 | -0.0655 | -62.1264
-8 | -0.4568 | 0.00762 | -0.0654 | -59.9475
-7.5 | -0.4006 | 0.00725 | -0.0656 | -55.2552
-7 | -0.3441 | 0.00693 | -0.0659 | -49.6537
-6.5 | -0.2874 | 0.00665 | -0.0663 | -43.218
-6 | -0.2312 | 0.00633 | -0.0665 | -36.5245
-5.5 | -0.1748 | 0.00602 | -0.0668 | -29.0365
-5 | -0.1195 | 0.00559 | -0.0669 | -21.3775
-4.5 | -0.0618 | 0.00542 | -0.0675 | -11.4022
-4 | -0.0039 | 0.00529 | -0.0682 | -0.73724
-3.5 | 0.0545 | 0.00517 | -0.069 | 10.5416
-3 | 0.1128 | 0.0051 | -0.0698 | 22.1176
-2.5 | 0.1709 | 0.00499 | -0.0705 | 34.2485
-2 | 0.2283 | 0.00495 | -0.0712 | 46.1212
-1.5 | 0.2851 | 0.00502 | -0.0718 | 56.7928
-1 | 0.3421 | 0.00509 | -0.0724 | 67.2102
-0.5 | 0.3994 | 0.00514 | -0.0732 | 77.7043
0 | 0.4562 | 0.0052 | -0.0738 | 87.7308
0.5 | 0.5134 | 0.00525 | -0.0746 | 97.7905
1 | 0.5703 | 0.00531 | -0.0753 | 107.4011
1.5 | 0.6266 | 0.00539 | -0.0759 | 116.2523
2 | 0.6819 | 0.00536 | -0.0764 | 127.2201
2.5 | 0.7305 | 0.00437 | -0.0761 | 167.1625
3 | 0.7862 | 0.00446 | -0.0767 | 176.278
3.5 | 0.8407 | 0.00466 | -0.077 | 180.4077
4 | 0.8943 | 0.00492 | -0.0772 | 181.7683
4.5 | 0.9429 | 0.0054 | -0.0765 | 174.6111
5 | 0.9888 | 0.00594 | -0.0753 | 166.4646
5.5 | 1.0318 | 0.0065 | -0.0736 | 158.7385
6 | 1.063 | 0.00737 | -0.0696 | 144.2334
6.5 | 1.082 | 0.0081 | -0.0629 | 133.5802
7 | 1.1017 | 0.00896 | -0.0569 | 122.9576
8 | 1.1558 | 0.01069 | -0.0484 | 108.1197
8.5 | 1.1917 | 0.01135 | -0.046 | 104.9956
9 | 1.2263 | 0.01208 | -0.0434 | 101.5149
9.5 | 1.2611 | 0.01281 | -0.041 | 98.4465
10 | 1.2936 | 0.01358 | -0.0382 | 95.2577
10.5 | 1.3479 | 0.01447 | -0.0405 | 93.1513
11.5 | 1.4258 | 0.01651 | -0.0387 | 86.3598
12 | 1.4612 | 0.01773 | -0.0375 | 82.414
12.5 | 1.4938 | 0.01911 | -0.036 | 78.1685
13 | 1.5261 | 0.02052 | -0.0346 | 74.3713
13.5 | 1.5564 | 0.02204 | -0.0329 | 70.6171
14 | 1.5833 | 0.02388 | -0.0312 | 66.3023
14.5 | 1.6095 | 0.02577 | -0.0294 | 62.4563
15 | 1.633 | 0.02789 | -0.0276 | 58.5515
15.5 | 1.6573 | 0.02999 | -0.026 | 55.2618
16 | 1.6728 | 0.03278 | -0.0237 | 51.0311
16.5 | 1.6921 | 0.03536 | -0.022 | 47.8535
17 | 1.7079 | 0.03819 | -0.0201 | 44.7211
17.5 | 1.7138 | 0.04188 | -0.0177 | 40.9217
18 | 1.7231 | 0.0452 | -0.0155 | 38.1217
18.5 | 1.724 | 0.04846 | -0.0118 | 35.5757
19 | 1.7266 | 0.05281 | -0.0101 | 32.6946
19.5 | 1.7292 | 0.05761 | -0.0094 | 30.0156
20 | 1.7341 | 0.06246 | -0.0092 | 27.7634

## 117. Re 12M Mach 0.25 (1)
BIGFOIL.COM POLAR EXPORT
NACA66-714 a=0.2
NACA66-714 a=0.2 |  |  |  | Cl Max: | 1.525 | at alpha= | 11 | deg
JavaFoil+Calcfoil stall+Eppler ext transition |  |  |  | L/D Max: | 143.356 | at alpha= | 6 | deg
Re: | 12000000 |  |  | Cd Min: | 0.00608 | at alpha= | 2 | deg
Mach: | 0.25 |  |  | Cl=0 at alpha= | -3.75 | deg
|  |  |  | @ Cl=0.1, Cd= | 0.0064866
|  |  |  | @ Cl=0.4, Cd= | 0.0067788
|  |  |  | @ Cl=0.6, Cd= | 0.0070572
alpha (deg) | Cl | Cd | Cm | Cl/Cd
-14.5 | -0.064 | 0.10752 | -0.021 | -0.592
-14 | -0.061 | 0.10103 | -0.021 | -0.601
-13.5 | -0.09 | 0.09704 | -0.022 | -0.927
-13 | -0.164 | 0.09214 | -0.022 | -1.777
-12.5 | -0.209 | 0.08731 | -0.022 | -2.392
-12 | -0.246 | 0.08191 | -0.022 | -3.004
-11.5 | -0.278 | 0.07661 | -0.023 | -3.623
-11 | -0.303 | 0.07214 | -0.023 | -4.205
-10.5 | -0.323 | 0.06686 | -0.024 | -4.835
-10 | -0.337 | 0.06276 | -0.025 | -5.367
-9.5 | -0.344 | 0.05883 | -0.025 | -5.839
-9 | -0.343 | 0.05579 | -0.025 | -6.151
-8.5 | -0.336 | 0.05188 | -0.026 | -6.472
-8 | -0.321 | 0.0492 | -0.026 | -6.53
-7.5 | -0.301 | 0.04555 | -0.028 | -6.601
-7 | -0.274 | 0.04297 | -0.028 | -6.37
-6.5 | -0.242 | 0.03987 | -0.03 | -6.061
-6 | -0.205 | 0.0378 | -0.031 | -5.418
-5.5 | -0.166 | 0.03325 | -0.036 | -4.979
-5 | -0.148 | 0.00654 | -0.059 | -22.615
-4.5 | -0.09 | 0.0065 | -0.06 | -13.895
-4 | -0.031 | 0.00645 | -0.061 | -4.745
-3.5 | 0.031 | 0.00643 | -0.062 | 4.772
-3 | 0.093 | 0.00649 | -0.063 | 14.286
-2.5 | 0.155 | 0.00646 | -0.063 | 24.051
-2 | 0.218 | 0.00654 | -0.064 | 33.361
-1.5 | 0.281 | 0.00659 | -0.065 | 42.673
-1 | 0.344 | 0.0067 | -0.066 | 51.381
-0.5 | 0.408 | 0.00679 | -0.067 | 60.029
0 | 0.471 | 0.00697 | -0.068 | 67.524
0.5 | 0.532 | 0.00655 | -0.069 | 81.188
1 | 0.593 | 0.00704 | -0.07 | 84.253
1.5 | 0.654 | 0.00719 | -0.071 | 90.961
2 | 0.715 | 0.00608 | -0.072 | 117.599
2.5 | 0.775 | 0.00637 | -0.073 | 121.686
3 | 0.836 | 0.00662 | -0.073 | 126.169
3.5 | 0.896 | 0.00686 | -0.074 | 130.648
4 | 0.955 | 0.00712 | -0.075 | 134.151
4.5 | 1.015 | 0.00735 | -0.076 | 138.1
5 | 1.074 | 0.00764 | -0.077 | 140.63
5.5 | 1.132 | 0.00797 | -0.078 | 142.019
6 | 1.187 | 0.00828 | -0.079 | 143.356
6.5 | 1.236 | 0.01091 | -0.08 | 113.323
7 | 1.286 | 0.0116 | -0.081 | 110.903
7.5 | 1.334 | 0.01215 | -0.081 | 109.809
8 | 1.379 | 0.0127 | -0.082 | 108.597
8.5 | 1.42 | 0.01337 | -0.083 | 106.208
9 | 1.456 | 0.01404 | -0.084 | 103.682
9.5 | 1.484 | 0.01481 | -0.085 | 100.164
10 | 1.505 | 0.01564 | -0.086 | 96.269
10.5 | 1.519 | 0.01659 | -0.087 | 91.601
11 | 1.525 | 0.01757 | -0.088 | 86.812
11.5 | 1.516 | 0.01858 | -0.088 | 81.597
12 | 1.493 | 0.01983 | -0.089 | 75.274
12.5 | 1.458 | 0.02111 | -0.09 | 69.074
13 | 1.411 | 0.02273 | -0.091 | 62.082
13.5 | 1.353 | 0.02442 | -0.091 | 55.394
14 | 1.283 | 0.02627 | -0.092 | 48.834
14.5 | 1.203 | 0.0283 | -0.093 | 42.513
15 | 1.112 | 0.03113 | -0.093 | 35.734
15.5 | 1.014 | 0.03446 | -0.094 | 29.424
16 | 0.907 | 0.03967 | -0.094 | 22.855

## 118. Re 12M Mach 0.25 (2)
BIGFOIL.COM POLAR EXPORT
NACA66-714 a=0.2
NACA66-714 a=0.2 |  |  |  | Cl Max: | 1.6887 | at alpha= | 17 | deg
XFOIL ncrit=9 |  |  |  | L/D Max: | 183.419 | at alpha= | 4 | deg
Re: | 12000000 |  |  | Cd Min: | 0.13621 | at alpha= | -14.5 | deg
Mach: | 0.25 |  |  | Cl=0 at alpha= | -3.9736 | deg
|  |  |  | @ Cl=0.1, Cd= | 0.0051569
|  |  |  | @ Cl=0.4, Cd= | 0.0051658
|  |  |  | @ Cl=0.6, Cd= | 0.0053873
alpha (deg) | Cl | Cd | Cm | Cl/Cd
-14.5 | -0.2944 | 0.13621 | -0.0561 | -2.1614
-14 | -0.3023 | 0.12378 | -0.0617 | -2.4422
-13.5 | -0.322 | 0.10985 | -0.0685 | -2.9313
-13 | -0.3226 | 0.10085 | -0.0734 | -3.1988
-12.5 | -0.3406 | 0.08934 | -0.0798 | -3.8124
-12 | -0.3381 | 0.08212 | -0.084 | -4.1171
-11.5 | -0.3524 | 0.07271 | -0.0897 | -4.8467
-11 | -0.3873 | 0.06253 | -0.0978 | -6.1938
-10.5 | -0.4427 | 0.05563 | -0.0942 | -7.9579
-10 | -0.5077 | 0.04255 | -0.0897 | -11.9318
-9.5 | -0.6383 | 0.01324 | -0.0755 | -48.21
-9 | -0.5889 | 0.01089 | -0.0738 | -54.0771
-8.5 | -0.533 | 0.00961 | -0.0729 | -55.4631
-8 | -0.4757 | 0.00858 | -0.0721 | -55.4429
-7.5 | -0.4172 | 0.00788 | -0.0715 | -52.9442
-7 | -0.3583 | 0.00733 | -0.0711 | -48.8813
-6.5 | -0.2989 | 0.00692 | -0.0709 | -43.1936
-6 | -0.2394 | 0.0066 | -0.0709 | -36.2727
-5.5 | -0.1803 | 0.00625 | -0.0708 | -28.848
-5 | -0.1213 | 0.00589 | -0.0709 | -20.5942
-4.5 | -0.0633 | 0.0055 | -0.0708 | -11.5091
-4 | -0.0032 | 0.00535 | -0.0713 | -0.59813
-3.5 | 0.0575 | 0.00522 | -0.0719 | 11.0153
-3 | 0.1181 | 0.00513 | -0.0726 | 23.0214
-2.5 | 0.1783 | 0.00503 | -0.0733 | 35.4473
-2 | 0.2377 | 0.00498 | -0.0739 | 47.7309
-1.5 | 0.2964 | 0.00504 | -0.0744 | 58.8095
-1 | 0.355 | 0.00512 | -0.075 | 69.3359
-0.5 | 0.414 | 0.00518 | -0.0757 | 79.9228
0 | 0.4727 | 0.00524 | -0.0763 | 90.2099
1 | 0.59 | 0.00537 | -0.0777 | 109.8696
1.5 | 0.6479 | 0.00547 | -0.0783 | 118.4461
2.5 | 0.7546 | 0.00445 | -0.0783 | 169.573
3 | 0.8115 | 0.00456 | -0.0787 | 177.9605
3.5 | 0.8677 | 0.00476 | -0.079 | 182.2899
4 | 0.9226 | 0.00503 | -0.079 | 183.4195
4.5 | 0.9733 | 0.00545 | -0.0782 | 178.5872
5 | 1.0166 | 0.00607 | -0.076 | 167.4794
5.5 | 1.0595 | 0.00661 | -0.0737 | 160.2874
6 | 1.075 | 0.00747 | -0.0659 | 143.909
6.5 | 1.0884 | 0.00847 | -0.0582 | 128.5006
7 | 1.1096 | 0.00954 | -0.0524 | 116.3103
7.5 | 1.1299 | 0.01079 | -0.0468 | 104.7173
8 | 1.1609 | 0.01175 | -0.0432 | 98.8
8.5 | 1.1973 | 0.01256 | -0.0405 | 95.3264
9 | 1.2329 | 0.01342 | -0.0377 | 91.8703
9.5 | 1.2668 | 0.01434 | -0.0348 | 88.3403
10 | 1.2981 | 0.01515 | -0.0312 | 85.6832
10.5 | 1.3807 | 0.01655 | -0.0392 | 83.426
11.5 | 1.4503 | 0.01907 | -0.0348 | 76.0514
12 | 1.4828 | 0.02065 | -0.0326 | 71.8063
12.5 | 1.514 | 0.02237 | -0.0305 | 67.6799
13 | 1.5437 | 0.02427 | -0.0283 | 63.6053
13.5 | 1.5708 | 0.02633 | -0.026 | 59.6582
14 | 1.5966 | 0.02859 | -0.0238 | 55.8447
14.5 | 1.6211 | 0.03098 | -0.0215 | 52.3273
15 | 1.6365 | 0.03407 | -0.0188 | 48.0335
15.5 | 1.6572 | 0.03689 | -0.0166 | 44.9227
16 | 1.6706 | 0.04029 | -0.0141 | 41.4644
16.5 | 1.6816 | 0.04397 | -0.0117 | 38.2443
17 | 1.6887 | 0.04782 | -0.009 | 35.3137
17.5 | 1.68 | 0.05234 | -0.0047 | 32.0978
18 | 1.6839 | 0.05708 | -0.0031 | 29.5007
18.5 | 1.6863 | 0.06245 | -0.0024 | 27.0024
19 | 1.6847 | 0.06866 | -0.0024 | 24.5368
19.5 | 1.6808 | 0.07544 | -0.0031 | 22.28
20 | 1.668 | 0.08368 | -0.0048 | 19.9331

## 119. Re 12M Mach 0.50 (1)
BIGFOIL.COM POLAR EXPORT
NACA66-714 a=0.2
NACA66-714 a=0.2 |  |  |  | Cl Max: | 1.472 | at alpha= | 8.5 | deg
JavaFoil+Calcfoil stall+Eppler ext transition |  |  |  | L/D Max: | 131.097 | at alpha= | 5 | deg
Re: | 12000000 |  |  | Cd Min: | 0.00646 | at alpha= | -1.5 | deg
Mach: | 0.5 |  |  | Cl=0 at alpha= | -3.7537 | deg
|  |  |  | @ Cl=0.1, Cd= | 0.0068388
|  |  |  | @ Cl=0.4, Cd= | 0.0070593
|  |  |  | @ Cl=0.6, Cd= | 0.0075026
alpha (deg) | Cl | Cd | Cm | Cl/Cd
-20 | -0.913 | 0.15059 | -0.024 | -6.062
-19.5 | -0.885 | 0.13924 | -0.024 | -6.359
-19 | -0.858 | 0.13109 | -0.025 | -6.549
-18.5 | -0.831 | 0.12482 | -0.025 | -6.659
-18 | -0.802 | 0.13006 | -0.025 | -6.168
-17.5 | -0.774 | 0.12408 | -0.025 | -6.236
-17 | -0.746 | 0.11774 | -0.026 | -6.332
-16.5 | -0.719 | 0.10972 | -0.026 | -6.551
-16 | -0.692 | 0.10155 | -0.027 | -6.815
-15.5 | -0.665 | 0.09571 | -0.028 | -6.944
-15 | -0.639 | 0.08825 | -0.03 | -7.239
-14.5 | -0.616 | 0.07813 | -0.032 | -7.88
-14 | -0.576 | 0.09674 | -0.026 | -5.953
-13.5 | -0.548 | 0.08885 | -0.027 | -6.167
-13 | -0.521 | 0.08207 | -0.028 | -6.344
-12.5 | -0.493 | 0.07562 | -0.029 | -6.524
-12 | -0.466 | 0.06951 | -0.03 | -6.709
-11.5 | -0.439 | 0.06404 | -0.032 | -6.863
-11 | -0.412 | 0.05918 | -0.033 | -6.967
-10.5 | -0.396 | 0.04326 | -0.041 | -9.153
-10 | -0.435 | 0.00807 | -0.056 | -53.879
-9.5 | -0.322 | 0.0665 | -0.028 | -4.848
-9 | -0.294 | 0.05903 | -0.028 | -4.985
-8.5 | -0.266 | 0.05343 | -0.029 | -4.985
-8 | -0.238 | 0.04912 | -0.03 | -4.852
-7.5 | -0.211 | 0.04553 | -0.031 | -4.624
-7 | -0.183 | 0.04246 | -0.032 | -4.302
-6.5 | -0.154 | 0.04466 | -0.03 | -3.447
-6 | -0.126 | 0.0459 | -0.029 | -2.74
-5.5 | -0.098 | 0.04002 | -0.031 | -2.447
-5 | -0.116 | 0.03742 | -0.032 | -3.087
-4.5 | -0.076 | 0.03481 | -0.033 | -2.191
-4 | -0.033 | 0.00686 | -0.068 | -4.829
-3.5 | 0.034 | 0.0068 | -0.069 | 4.951
-3 | 0.102 | 0.00684 | -0.07 | 14.982
-2.5 | 0.172 | 0.00687 | -0.071 | 25.066
-2 | 0.243 | 0.00695 | -0.072 | 34.922
-1.5 | 0.313 | 0.00646 | -0.073 | 48.469
-1 | 0.384 | 0.00703 | -0.074 | 54.626
-0.5 | 0.455 | 0.00716 | -0.075 | 63.596
0 | 0.521 | 0.0073 | -0.076 | 71.371
0.5 | 0.589 | 0.00748 | -0.077 | 78.769
1 | 0.657 | 0.00762 | -0.078 | 86.203
1.5 | 0.725 | 0.0079 | -0.079 | 91.723
2 | 0.792 | 0.00687 | -0.08 | 115.354
2.5 | 0.859 | 0.00726 | -0.081 | 118.397
3 | 0.926 | 0.00758 | -0.082 | 122.07
3.5 | 0.992 | 0.00794 | -0.083 | 124.87
4 | 1.058 | 0.00827 | -0.084 | 127.875
4.5 | 1.123 | 0.0086 | -0.085 | 130.541
5 | 1.188 | 0.00906 | -0.086 | 131.097
5.5 | 1.25 | 0.00954 | -0.087 | 130.97
6 | 1.308 | 0.01004 | -0.088 | 130.201
6.5 | 1.355 | 0.01379 | -0.088 | 98.256
7 | 1.401 | 0.01464 | -0.089 | 95.677
7.5 | 1.439 | 0.0156 | -0.09 | 92.246
8 | 1.464 | 0.01668 | -0.091 | 87.784
8.5 | 1.472 | 0.01791 | -0.092 | 82.155
9 | 1.44 | 0.01938 | -0.093 | 74.301
9.5 | 1.286 | 0.02141 | -0.094 | 60.061
10 | 0.896 | 0.02324 | -0.095 | 38.564
10.5 | 0.925 | 0.02578 | -0.095 | 35.878
11 | 0.956 | 0.02561 | -0.097 | 37.346
11.5 | 0.984 | 0.02834 | -0.097 | 34.737
12 | 1.01 | 0.03202 | -0.098 | 31.555
12.5 | 1.043 | 0.03065 | -0.099 | 34.047
13 | 1.07 | 0.03386 | -0.1 | 31.603
13.5 | 1.094 | 0.03855 | -0.1 | 28.384

## 120. Re 12M Mach 0.50 (2)
BIGFOIL.COM POLAR EXPORT
NACA66-714 a=0.2
NACA66-714 a=0.2 |  |  |  | Cl Max: | 1.5314 | at alpha= | 12.5 | deg
XFOIL ncrit=9 |  |  |  | L/D Max: | 180.703 | at alpha= | 4 | deg
Re: | 12000000 |  |  | Cd Min: | 0.23757 | at alpha= | -20 | deg
Mach: | 0.5 |  |  | Cl=0 at alpha= | -4.0246 | deg
|  |  |  | @ Cl=0.1, Cd= | 0.0054372
|  |  |  | @ Cl=0.4, Cd= | 0.0052706
|  |  |  | @ Cl=0.6, Cd= | 0.005544
alpha (deg) | Cl | Cd | Cm | Cl/Cd
-20 | -0.483 | 0.23757 | -0.0078 | -2.0331
-19.5 | -0.4613 | 0.22968 | -0.0129 | -2.0084
-19 | -0.438 | 0.22246 | -0.0179 | -1.9689
-18.5 | -0.4167 | 0.21392 | -0.0228 | -1.9479
-18 | -0.3943 | 0.2061 | -0.0276 | -1.9131
-17.5 | -0.3725 | 0.19832 | -0.0324 | -1.8783
-17 | -0.3507 | 0.1905 | -0.0372 | -1.8409
-16.5 | -0.3238 | 0.18524 | -0.0417 | -1.748
-16 | -0.3015 | 0.17764 | -0.0463 | -1.6973
-15.5 | -0.2782 | 0.17046 | -0.0507 | -1.6321
-15 | -0.259 | 0.16247 | -0.0554 | -1.5941
-14.5 | -0.2358 | 0.15535 | -0.0597 | -1.5179
-14 | -0.2175 | 0.14754 | -0.0642 | -1.4742
-13.5 | -0.1991 | 0.13967 | -0.0685 | -1.4255
-13 | -0.1799 | 0.13227 | -0.0728 | -1.3601
-12.5 | -0.1701 | 0.12276 | -0.0774 | -1.3856
-12 | -0.1552 | 0.11505 | -0.0815 | -1.349
-11.5 | -0.1423 | 0.10719 | -0.0858 | -1.3275
-11 | -0.1174 | 0.10218 | -0.0893 | -1.149
-10.5 | -0.1166 | 0.09261 | -0.0939 | -1.259
-10 | -0.1006 | 0.08639 | -0.0974 | -1.1645
-9.5 | -0.107 | 0.07697 | -0.1022 | -1.3902
-9 | -0.1063 | 0.06945 | -0.1063 | -1.5306
-8.5 | -0.1074 | 0.06225 | -0.111 | -1.7253
-8 | -0.1464 | 0.05356 | -0.1153 | -2.7334
-7.5 | -0.1644 | 0.04846 | -0.1119 | -3.3925
-7 | -0.1767 | 0.04109 | -0.1095 | -4.3003
-6.5 | -0.1783 | 0.03331 | -0.1058 | -5.3527
-6 | -0.1718 | 0.02501 | -0.1008 | -6.8693
-5.5 | -0.1549 | 0.01682 | -0.0953 | -9.2093
-5 | -0.1328 | 0.00734 | -0.0907 | -18.0926
-4.5 | -0.0656 | 0.00634 | -0.0886 | -10.347
-4 | 0.0034 | 0.00585 | -0.0872 | 0.5812
-3.5 | 0.0723 | 0.00548 | -0.0863 | 13.1934
-3 | 0.1435 | 0.00537 | -0.0863 | 26.7225
-2.5 | 0.2137 | 0.00526 | -0.0864 | 40.6274
-2 | 0.2819 | 0.00517 | -0.0865 | 54.5261
-1.5 | 0.3482 | 0.0052 | -0.0865 | 66.9615
-1 | 0.4142 | 0.00529 | -0.0867 | 78.2987
-0.5 | 0.4802 | 0.00538 | -0.087 | 89.2565
0.5 | 0.6117 | 0.00556 | -0.0877 | 110.018
1 | 0.6763 | 0.0057 | -0.0879 | 118.6491
1.5 | 0.7406 | 0.00582 | -0.0881 | 127.2509
2 | 0.8037 | 0.0059 | -0.0879 | 136.2203
2.5 | 0.8542 | 0.00498 | -0.086 | 171.5261
3 | 0.9146 | 0.00515 | -0.0852 | 177.5922
3.5 | 0.9723 | 0.00541 | -0.0838 | 179.7227
4 | 1.0282 | 0.00569 | -0.0819 | 180.703
4.5 | 1.058 | 0.00618 | -0.0748 | 171.1974
5 | 1.0926 | 0.00684 | -0.069 | 159.7368
5.5 | 1.1227 | 0.00779 | -0.0628 | 144.1207
6 | 1.1469 | 0.00907 | -0.0559 | 126.4498
6.5 | 1.166 | 0.01069 | -0.0488 | 109.0739
7 | 1.1615 | 0.01328 | -0.0389 | 87.4623
8 | 1.186 | 0.01802 | -0.0251 | 65.8158
8.5 | 1.2229 | 0.01962 | -0.0213 | 62.3293
9 | 1.2608 | 0.02122 | -0.0176 | 59.4156
9.5 | 1.2916 | 0.02288 | -0.0127 | 56.451
10 | 1.3875 | 0.02548 | -0.0208 | 54.4545
11 | 1.4698 | 0.03083 | -0.0165 | 47.6743
11.5 | 1.4999 | 0.03375 | -0.0126 | 44.4415
12 | 1.522 | 0.03731 | -0.0084 | 40.7934
12.5 | 1.5314 | 0.04187 | -0.0038 | 36.5751
13 | 1.5229 | 0.04786 | 0.0009 | 31.8199
13.5 | 1.4918 | 0.05513 | 0.0062 | 27.0597
14 | 1.4567 | 0.06336 | 0.0099 | 22.9908
14.5 | 1.424 | 0.07307 | 0.0103 | 19.4882
15 | 1.39 | 0.08386 | 0.0086 | 16.5752
15.5 | 1.3529 | 0.09589 | 0.0052 | 14.1089
16 | 1.321 | 0.1083 | 0.0003 | 12.1976
16.5 | 1.2906 | 0.12131 | -0.006 | 10.6389
17 | 1.2627 | 0.13464 | -0.0134 | 9.3783
17.5 | 1.2365 | 0.14835 | -0.0217 | 8.335

## 121. Re 14M Mach 0.00 (1)
BIGFOIL.COM POLAR EXPORT
NACA66-714 a=0.2
NACA66-714 a=0.2 |  |  |  | Cl Max: | 1.55 | at alpha= | 12 | deg
JavaFoil+Calcfoil stall+Eppler ext transition |  |  |  | L/D Max: | 146.225 | at alpha= | 5.5 | deg
Re: | 14000000 |  |  | Cd Min: | 0.0059 | at alpha= | 2 | deg
Mach: | 0 |  |  | Cl=0 at alpha= | -3.75 | deg
|  |  |  | @ Cl=0.1, Cd= | 0.0063649
|  |  |  | @ Cl=0.4, Cd= | 0.0066498
|  |  |  | @ Cl=0.6, Cd= | 0.0064825
alpha (deg) | Cl | Cd | Cm | Cl/Cd
-17 | -0.352 | 0.13022 | -0.019 | -2.705
-16.5 | -0.365 | 0.12373 | -0.019 | -2.946
-16 | -0.377 | 0.11678 | -0.02 | -3.225
-15.5 | -0.389 | 0.11148 | -0.02 | -3.485
-15 | -0.4 | 0.10561 | -0.02 | -3.786
-14.5 | -0.41 | 0.09996 | -0.021 | -4.105
-14 | -0.42 | 0.0952 | -0.021 | -4.41
-13.5 | -0.428 | 0.0893 | -0.022 | -4.794
-13 | -0.435 | 0.08518 | -0.022 | -5.102
-12.5 | -0.439 | 0.08072 | -0.022 | -5.441
-12 | -0.441 | 0.07538 | -0.023 | -5.856
-11.5 | -0.441 | 0.07079 | -0.023 | -6.236
-11 | -0.438 | 0.06724 | -0.023 | -6.51
-10.5 | -0.432 | 0.06302 | -0.024 | -6.847
-10 | -0.421 | 0.05929 | -0.025 | -7.108
-9.5 | -0.408 | 0.05544 | -0.026 | -7.351
-9 | -0.39 | 0.0525 | -0.026 | -7.424
-8.5 | -0.368 | 0.04946 | -0.027 | -7.441
-8 | -0.342 | 0.04637 | -0.028 | -7.384
-7.5 | -0.313 | 0.04347 | -0.029 | -7.201
-7 | -0.28 | 0.04102 | -0.03 | -6.827
-6.5 | -0.245 | 0.03687 | -0.033 | -6.651
-6 | -0.251 | 0.00669 | -0.055 | -37.566
-5.5 | -0.199 | 0.00666 | -0.056 | -29.969
-5 | -0.145 | 0.00638 | -0.057 | -22.712
-4.5 | -0.088 | 0.00633 | -0.058 | -13.92
-4 | -0.03 | 0.00634 | -0.059 | -4.699
-3.5 | 0.03 | 0.0063 | -0.06 | 4.726
-3 | 0.09 | 0.00636 | -0.061 | 14.153
-2.5 | 0.151 | 0.00639 | -0.061 | 23.572
-2 | 0.211 | 0.0064 | -0.062 | 33.017
-1.5 | 0.273 | 0.00646 | -0.063 | 42.19
-1 | 0.334 | 0.00653 | -0.064 | 51.101
-0.5 | 0.395 | 0.00664 | -0.065 | 59.504
0 | 0.456 | 0.00676 | -0.066 | 67.472
0.5 | 0.516 | 0.00685 | -0.067 | 75.409
1 | 0.576 | 0.00645 | -0.068 | 89.244
1.5 | 0.635 | 0.00653 | -0.069 | 97.216
2 | 0.694 | 0.0059 | -0.07 | 117.617
2.5 | 0.753 | 0.00612 | -0.07 | 123.054
3 | 0.812 | 0.0063 | -0.071 | 128.734
3.5 | 0.87 | 0.00652 | -0.072 | 133.381
4 | 0.928 | 0.00673 | -0.073 | 137.972
4.5 | 0.986 | 0.00696 | -0.074 | 141.673
5 | 1.043 | 0.00725 | -0.075 | 143.949
5.5 | 1.1 | 0.00752 | -0.076 | 146.225
6 | 1.154 | 0.00797 | -0.077 | 144.754
6.5 | 1.203 | 0.01016 | -0.077 | 118.351
7 | 1.253 | 0.01065 | -0.078 | 117.666
7.5 | 1.301 | 0.01111 | -0.079 | 117.11
8 | 1.347 | 0.0116 | -0.08 | 116.139
8.5 | 1.391 | 0.01214 | -0.081 | 114.554
9 | 1.43 | 0.01271 | -0.082 | 112.481
9.5 | 1.464 | 0.01335 | -0.083 | 109.694
10 | 1.494 | 0.01403 | -0.083 | 106.44
10.5 | 1.518 | 0.01472 | -0.084 | 103.117
11 | 1.538 | 0.01552 | -0.085 | 99.063
11.5 | 1.548 | 0.01636 | -0.086 | 94.605
12 | 1.55 | 0.01723 | -0.087 | 89.934
12.5 | 1.545 | 0.01824 | -0.088 | 84.7
13 | 1.533 | 0.01939 | -0.088 | 79.077
13.5 | 1.516 | 0.02051 | -0.089 | 73.915
14 | 1.492 | 0.02185 | -0.09 | 68.266
14.5 | 1.463 | 0.02299 | -0.091 | 63.632
15 | 1.428 | 0.02474 | -0.091 | 57.734
15.5 | 1.39 | 0.02615 | -0.092 | 53.177
16 | 1.348 | 0.02802 | -0.093 | 48.117
16.5 | 1.303 | 0.03016 | -0.093 | 43.198
17 | 1.256 | 0.03233 | -0.094 | 38.842

## 122. Re 14M Mach 0.00 (2)
BIGFOIL.COM POLAR EXPORT
NACA66-714 a=0.2
NACA66-714 a=0.2 |  |  |  | Cl Max: | 1.7654 | at alpha= | 19 | deg
XFOIL ncrit=9 |  |  |  | L/D Max: | 180.518 | at alpha= | 3.5 | deg
Re: | 14000000 |  |  | Cd Min: | 0.05711 | at alpha= | 20 | deg
Mach: | 0 |  |  | Cl=0 at alpha= | -3.9568 | deg
|  |  |  | @ Cl=0.1, Cd= | 0.004965
|  |  |  | @ Cl=0.4, Cd= | 0.0051039
|  |  |  | @ Cl=0.6, Cd= | 0.0053023
alpha (deg) | Cl | Cd | Cm | Cl/Cd
-14.5 | -1.0856 | 0.02098 | -0.0718 | -51.7445
-14 | -1.0486 | 0.01918 | -0.07 | -54.6715
-13.5 | -1.0113 | 0.01714 | -0.0681 | -59.0023
-13 | -0.9709 | 0.01525 | -0.0666 | -63.6656
-12.5 | -0.9237 | 0.01418 | -0.0658 | -65.141
-12 | -0.8746 | 0.01327 | -0.0653 | -65.9081
-11.5 | -0.8257 | 0.01218 | -0.0647 | -67.7915
-11 | -0.7742 | 0.01143 | -0.0644 | -67.734
-10.5 | -0.723 | 0.0105 | -0.0641 | -68.8571
-10 | -0.6704 | 0.00973 | -0.064 | -68.9003
-9.5 | -0.6176 | 0.00895 | -0.0639 | -69.0056
-9 | -0.5635 | 0.00842 | -0.0639 | -66.924
-8.5 | -0.5091 | 0.00791 | -0.064 | -64.3616
-8 | -0.4552 | 0.00728 | -0.064 | -62.5275
-7.5 | -0.3995 | 0.00696 | -0.0643 | -57.3994
-7 | -0.3434 | 0.00667 | -0.0647 | -51.4843
-6 | -0.2309 | 0.00614 | -0.0655 | -37.6059
-5.5 | -0.1748 | 0.00583 | -0.0659 | -29.9828
-5 | -0.1199 | 0.00542 | -0.0661 | -22.1218
-4.5 | -0.0626 | 0.00528 | -0.0668 | -11.8561
-4 | -0.005 | 0.00513 | -0.0675 | -0.97466
-3.5 | 0.0529 | 0.00503 | -0.0682 | 10.5169
-3 | 0.1109 | 0.00495 | -0.0691 | 22.404
-2.5 | 0.1685 | 0.00492 | -0.0698 | 34.248
-2 | 0.225 | 0.00496 | -0.0704 | 45.3629
-1.5 | 0.2816 | 0.00501 | -0.0711 | 56.2076
-1 | 0.3386 | 0.00505 | -0.0718 | 67.0495
0 | 0.4525 | 0.00515 | -0.0733 | 87.8641
0.5 | 0.5094 | 0.00519 | -0.074 | 98.1503
1 | 0.566 | 0.00526 | -0.0747 | 107.6046
1.5 | 0.6223 | 0.00533 | -0.0754 | 116.7542
2 | 0.6776 | 0.00533 | -0.076 | 127.1295
2.5 | 0.7262 | 0.00435 | -0.0757 | 166.9425
3 | 0.7816 | 0.00444 | -0.0763 | 176.036
3.5 | 0.8358 | 0.00463 | -0.0767 | 180.5184
4 | 0.888 | 0.00494 | -0.0767 | 179.7571
4.5 | 0.9363 | 0.00543 | -0.0761 | 172.4309
5 | 0.9834 | 0.0059 | -0.0752 | 166.678
5.5 | 1.0257 | 0.00652 | -0.0734 | 157.316
6 | 1.057 | 0.0074 | -0.0695 | 142.8378
6.5 | 1.085 | 0.00801 | -0.0647 | 135.4557
7 | 1.1028 | 0.00881 | -0.0582 | 125.1759
7.5 | 1.1297 | 0.00959 | -0.0538 | 117.7998
8 | 1.1627 | 0.01027 | -0.0507 | 113.2132
8.5 | 1.1991 | 0.01085 | -0.0484 | 110.5161
9 | 1.2346 | 0.0115 | -0.046 | 107.3565
9.5 | 1.2689 | 0.01222 | -0.0436 | 103.838
10 | 1.3038 | 0.01291 | -0.0413 | 100.9915
10.5 | 1.3336 | 0.01371 | -0.0382 | 97.2721
11 | 1.4013 | 0.01463 | -0.0436 | 95.7826
11.5 | 1.4362 | 0.01558 | -0.0419 | 92.1823
12 | 1.4721 | 0.01674 | -0.0407 | 87.9391
12.5 | 1.5053 | 0.01798 | -0.0393 | 83.7208
13 | 1.5382 | 0.01929 | -0.038 | 79.7408
13.5 | 1.5674 | 0.02079 | -0.0363 | 75.392
14 | 1.5963 | 0.02238 | -0.0347 | 71.3271
14.5 | 1.6247 | 0.02405 | -0.0333 | 67.5551
15 | 1.6471 | 0.02611 | -0.0313 | 63.0831
15.5 | 1.6727 | 0.02805 | -0.0298 | 59.6328
16 | 1.6912 | 0.03051 | -0.0278 | 55.431
16.5 | 1.7117 | 0.0329 | -0.0262 | 52.0274
17 | 1.7305 | 0.03547 | -0.0246 | 48.7877
17.5 | 1.7376 | 0.03896 | -0.0222 | 44.5996
18 | 1.7514 | 0.04204 | -0.0206 | 41.6603
18.5 | 1.7624 | 0.04533 | -0.0189 | 38.8793
19 | 1.7654 | 0.04918 | -0.0167 | 35.8967
19.5 | 1.7574 | 0.05274 | -0.0121 | 33.322
20 | 1.7619 | 0.05711 | -0.0112 | 30.851

## 123. Re 14M Mach 0.10 (1)
BIGFOIL.COM POLAR EXPORT
NACA66-714 a=0.2
NACA66-714 a=0.2 |  |  |  | Cl Max: | 1.545 | at alpha= | 11.5 | deg
JavaFoil+Calcfoil stall+Eppler ext transition |  |  |  | L/D Max: | 146.049 | at alpha= | 5.5 | deg
Re: | 14000000 |  |  | Cd Min: | 0.00591 | at alpha= | 2 | deg
Mach: | 0.1 |  |  | Cl=0 at alpha= | -3.75 | deg
|  |  |  | @ Cl=0.1, Cd= | 0.0063349
|  |  |  | @ Cl=0.4, Cd= | 0.0066559
|  |  |  | @ Cl=0.6, Cd= | 0.0063457
alpha (deg) | Cl | Cd | Cm | Cl/Cd
-16.5 | -0.322 | 0.12631 | -0.019 | -2.545
-16 | -0.336 | 0.11781 | -0.02 | -2.85
-15.5 | -0.35 | 0.1121 | -0.02 | -3.121
-15 | -0.364 | 0.10749 | -0.02 | -3.383
-14.5 | -0.377 | 0.10145 | -0.021 | -3.714
-14 | -0.389 | 0.09637 | -0.021 | -4.037
-13.5 | -0.4 | 0.08961 | -0.022 | -4.466
-13 | -0.41 | 0.0858 | -0.022 | -4.773
-12.5 | -0.417 | 0.08114 | -0.022 | -5.141
-12 | -0.422 | 0.07662 | -0.023 | -5.513
-11.5 | -0.425 | 0.07155 | -0.023 | -5.941
-11 | -0.424 | 0.06805 | -0.023 | -6.235
-10.5 | -0.42 | 0.0635 | -0.024 | -6.622
-10 | -0.413 | 0.05976 | -0.025 | -6.907
-9.5 | -0.401 | 0.05613 | -0.026 | -7.144
-9 | -0.385 | 0.05307 | -0.026 | -7.254
-8.5 | -0.365 | 0.04973 | -0.027 | -7.334
-8 | -0.34 | 0.04656 | -0.028 | -7.308
-7.5 | -0.312 | 0.04391 | -0.028 | -7.099
-7 | -0.279 | 0.0414 | -0.029 | -6.749
-6.5 | -0.244 | 0.03825 | -0.032 | -6.383
-6 | -0.252 | 0.00669 | -0.056 | -37.665
-5.5 | -0.2 | 0.00667 | -0.056 | -29.968
-5 | -0.145 | 0.00643 | -0.057 | -22.596
-4.5 | -0.089 | 0.00639 | -0.058 | -13.857
-4 | -0.03 | 0.00634 | -0.059 | -4.718
-3.5 | 0.03 | 0.00631 | -0.06 | 4.741
-3 | 0.09 | 0.00633 | -0.061 | 14.285
-2.5 | 0.151 | 0.00636 | -0.062 | 23.807
-2 | 0.212 | 0.00641 | -0.063 | 33.157
-1.5 | 0.274 | 0.00647 | -0.064 | 42.329
-1 | 0.335 | 0.00656 | -0.065 | 51.099
-0.5 | 0.397 | 0.00665 | -0.065 | 59.694
0 | 0.458 | 0.00677 | -0.066 | 67.704
0.5 | 0.519 | 0.00693 | -0.067 | 74.834
1 | 0.578 | 0.00643 | -0.068 | 89.874
1.5 | 0.638 | 0.0062 | -0.069 | 102.798
2 | 0.697 | 0.00591 | -0.07 | 118.077
2.5 | 0.756 | 0.00614 | -0.071 | 123.221
3 | 0.815 | 0.00635 | -0.072 | 128.45
3.5 | 0.874 | 0.00655 | -0.073 | 133.485
4 | 0.932 | 0.00677 | -0.073 | 137.638
4.5 | 0.99 | 0.00701 | -0.074 | 141.289
5 | 1.048 | 0.00729 | -0.075 | 143.827
5.5 | 1.105 | 0.00756 | -0.076 | 146.049
6 | 1.159 | 0.00802 | -0.077 | 144.52
6.5 | 1.208 | 0.01024 | -0.078 | 117.993
7 | 1.258 | 0.01075 | -0.079 | 117.016
7.5 | 1.306 | 0.01122 | -0.079 | 116.392
8 | 1.352 | 0.0117 | -0.08 | 115.555
8.5 | 1.395 | 0.01226 | -0.081 | 113.815
9 | 1.435 | 0.01285 | -0.082 | 111.677
9.5 | 1.468 | 0.0135 | -0.083 | 108.749
10 | 1.496 | 0.0142 | -0.084 | 105.382
10.5 | 1.52 | 0.01497 | -0.085 | 101.521
11 | 1.538 | 0.01576 | -0.086 | 97.606
11.5 | 1.545 | 0.01658 | -0.086 | 93.163
12 | 1.544 | 0.01751 | -0.087 | 88.182
12.5 | 1.536 | 0.01859 | -0.088 | 82.618
13 | 1.521 | 0.01971 | -0.089 | 77.183
13.5 | 1.499 | 0.02088 | -0.09 | 71.786
14 | 1.47 | 0.02232 | -0.09 | 65.856
14.5 | 1.436 | 0.02352 | -0.091 | 61.069
15 | 1.396 | 0.02554 | -0.092 | 54.655
15.5 | 1.352 | 0.02684 | -0.093 | 50.372
16 | 1.304 | 0.02897 | -0.093 | 45.005
16.5 | 1.253 | 0.03107 | -0.094 | 40.324

## 124. Re 14M Mach 0.10 (2)
BIGFOIL.COM POLAR EXPORT
NACA66-714 a=0.2
NACA66-714 a=0.2 |  |  |  | Cl Max: | 1.756 | at alpha= | 18.5 | deg
XFOIL ncrit=9 |  |  |  | L/D Max: | 181.185 | at alpha= | 3.5 | deg
Re: | 14000000 |  |  | Cd Min: | 0.17595 | at alpha= | -18 | deg
Mach: | 0.1 |  |  | Cl=0 at alpha= | -3.9579 | deg
|  |  |  | @ Cl=0.1, Cd= | 0.00501
|  |  |  | @ Cl=0.4, Cd= | 0.0051213
|  |  |  | @ Cl=0.6, Cd= | 0.0053084
alpha (deg) | Cl | Cd | Cm | Cl/Cd
-18 | -0.422 | 0.17595 | -0.0284 | -2.3984
-17.5 | -0.3992 | 0.17171 | -0.032 | -2.3249
-17 | -0.3789 | 0.16654 | -0.0357 | -2.2751
-16.5 | -0.3723 | 0.15698 | -0.0404 | -2.3716
-16 | -0.3547 | 0.15116 | -0.0442 | -2.3465
-15.5 | -0.3453 | 0.14287 | -0.0486 | -2.4169
-15 | -0.3761 | 0.12481 | -0.0565 | -3.0134
-14.5 | -0.3987 | 0.11051 | -0.0639 | -3.6078
-13 | -0.9631 | 0.01822 | -0.0712 | -52.8595
-12.5 | -0.9219 | 0.01628 | -0.0696 | -56.6278
-12 | -0.8758 | 0.01486 | -0.0684 | -58.9367
-11.5 | -0.8296 | 0.01328 | -0.0673 | -62.4699
-11 | -0.7787 | 0.01229 | -0.0667 | -63.3605
-10.5 | -0.7282 | 0.01108 | -0.0661 | -65.722
-10 | -0.6755 | 0.01017 | -0.0657 | -66.4208
-9.5 | -0.6226 | 0.00925 | -0.0654 | -67.3081
-9 | -0.5681 | 0.00864 | -0.0653 | -65.7523
-8.5 | -0.5131 | 0.00807 | -0.0653 | -63.5812
-8 | -0.4587 | 0.00741 | -0.0651 | -61.9028
-7.5 | -0.4026 | 0.00702 | -0.0653 | -57.3504
-7 | -0.346 | 0.00672 | -0.0656 | -51.4881
-6.5 | -0.2893 | 0.00646 | -0.0659 | -44.7833
-6 | -0.2324 | 0.00618 | -0.0663 | -37.6052
-5.5 | -0.1758 | 0.00587 | -0.0666 | -29.9489
-5 | -0.1203 | 0.00547 | -0.0668 | -21.9927
-4.5 | -0.0629 | 0.0053 | -0.0673 | -11.8679
-4 | -0.0049 | 0.00513 | -0.068 | -0.95517
-2.5 | 0.1699 | 0.00493 | -0.0703 | 34.4625
-2 | 0.2267 | 0.00496 | -0.0709 | 45.7056
-1.5 | 0.2835 | 0.00502 | -0.0715 | 56.4741
-1 | 0.3409 | 0.00505 | -0.0722 | 67.505
-0.5 | 0.3981 | 0.00512 | -0.073 | 77.7539
0 | 0.4554 | 0.00516 | -0.0737 | 88.2558
0.5 | 0.5127 | 0.0052 | -0.0745 | 98.5962
1 | 0.5696 | 0.00526 | -0.0752 | 108.289
1.5 | 0.6261 | 0.00535 | -0.0758 | 117.028
2.5 | 0.7306 | 0.00436 | -0.0761 | 167.5688
3 | 0.7863 | 0.00446 | -0.0767 | 176.3004
3.5 | 0.8407 | 0.00464 | -0.0771 | 181.1853
4 | 0.8932 | 0.00495 | -0.0771 | 180.4444
4.5 | 0.9417 | 0.00544 | -0.0764 | 173.1066
5 | 0.9886 | 0.00592 | -0.0753 | 166.9932
5.5 | 1.0312 | 0.00652 | -0.0735 | 158.1595
6 | 1.0612 | 0.00743 | -0.0693 | 142.8264
7 | 1.104 | 0.00889 | -0.0573 | 124.1845
7.5 | 1.1305 | 0.00973 | -0.0528 | 116.1871
8 | 1.164 | 0.01042 | -0.0498 | 111.7083
8.5 | 1.2005 | 0.01103 | -0.0474 | 108.8395
9 | 1.2362 | 0.0117 | -0.045 | 105.6581
9.5 | 1.2703 | 0.01246 | -0.0424 | 101.9502
10 | 1.3047 | 0.01319 | -0.04 | 98.9158
11 | 1.4084 | 0.01498 | -0.0434 | 94.0187
12 | 1.4764 | 0.01725 | -0.0399 | 85.5884
12.5 | 1.5101 | 0.01848 | -0.0384 | 81.7154
13 | 1.5427 | 0.01985 | -0.0369 | 77.7179
13.5 | 1.571 | 0.02147 | -0.0351 | 73.1719
14 | 1.5994 | 0.02318 | -0.0334 | 68.9991
14.5 | 1.6271 | 0.02494 | -0.0317 | 65.2406
15 | 1.6485 | 0.02717 | -0.0296 | 60.6735
15.5 | 1.6741 | 0.02916 | -0.0281 | 57.4108
16 | 1.6937 | 0.03161 | -0.0261 | 53.5811
16.5 | 1.7129 | 0.0342 | -0.0243 | 50.0848
17 | 1.7298 | 0.03699 | -0.0225 | 46.764
17.5 | 1.7361 | 0.04066 | -0.0201 | 42.698
18 | 1.7482 | 0.04397 | -0.0184 | 39.7589
18.5 | 1.756 | 0.04755 | -0.0164 | 36.9295
19 | 1.7548 | 0.05149 | -0.0134 | 34.0804
19.5 | 1.7502 | 0.05549 | -0.01 | 31.5408
20 | 1.7521 | 0.0604 | -0.0094 | 29.0083

## 125. Re 14M Mach 0.25 (1)
BIGFOIL.COM POLAR EXPORT
NACA66-714 a=0.2
NACA66-714 a=0.2 |  |  |  | Cl Max: | 1.527 | at alpha= | 11 | deg
JavaFoil+Calcfoil stall+Eppler ext transition |  |  |  | L/D Max: | 144.138 | at alpha= | 5.5 | deg
Re: | 14000000 |  |  | Cd Min: | 0.00606 | at alpha= | 2 | deg
Mach: | 0.25 |  |  | Cl=0 at alpha= | -3.75 | deg
|  |  |  | @ Cl=0.1, Cd= | 0.0064223
|  |  |  | @ Cl=0.4, Cd= | 0.0067525
|  |  |  | @ Cl=0.6, Cd= | 0.0063498
alpha (deg) | Cl | Cd | Cm | Cl/Cd
-14.5 | -0.064 | 0.10609 | -0.021 | -0.6
-14 | -0.061 | 0.10172 | -0.021 | -0.597
-13.5 | -0.09 | 0.09536 | -0.022 | -0.943
-13 | -0.164 | 0.0919 | -0.022 | -1.782
-12.5 | -0.209 | 0.08625 | -0.022 | -2.421
-12 | -0.246 | 0.08105 | -0.023 | -3.037
-11.5 | -0.278 | 0.07584 | -0.023 | -3.66
-11 | -0.303 | 0.07139 | -0.023 | -4.25
-10.5 | -0.323 | 0.06636 | -0.024 | -4.873
-10 | -0.337 | 0.06231 | -0.025 | -5.406
-9.5 | -0.344 | 0.05844 | -0.025 | -5.879
-9 | -0.343 | 0.05509 | -0.025 | -6.228
-8.5 | -0.336 | 0.05157 | -0.026 | -6.512
-8 | -0.321 | 0.04892 | -0.027 | -6.568
-7.5 | -0.301 | 0.04538 | -0.028 | -6.629
-7 | -0.274 | 0.04297 | -0.029 | -6.373
-6.5 | -0.242 | 0.03991 | -0.03 | -6.061
-6 | -0.205 | 0.03752 | -0.031 | -5.465
-5.5 | -0.202 | 0.00667 | -0.058 | -30.317
-5 | -0.148 | 0.00651 | -0.059 | -22.711
-4.5 | -0.09 | 0.00647 | -0.06 | -13.961
-4 | -0.031 | 0.00638 | -0.061 | -4.796
-3.5 | 0.031 | 0.00636 | -0.062 | 4.822
-3 | 0.093 | 0.00642 | -0.063 | 14.438
-2.5 | 0.155 | 0.00644 | -0.063 | 24.118
-2 | 0.218 | 0.00648 | -0.064 | 33.669
-1.5 | 0.281 | 0.00658 | -0.065 | 42.711
-1 | 0.344 | 0.00663 | -0.066 | 51.964
-0.5 | 0.408 | 0.00677 | -0.067 | 60.214
0 | 0.471 | 0.0069 | -0.068 | 68.224
0.5 | 0.532 | 0.00647 | -0.069 | 82.144
1 | 0.593 | 0.00625 | -0.07 | 94.941
1.5 | 0.654 | 0.00712 | -0.071 | 91.913
2 | 0.715 | 0.00606 | -0.072 | 118.029
2.5 | 0.776 | 0.00633 | -0.073 | 122.589
3 | 0.836 | 0.00653 | -0.074 | 127.986
3.5 | 0.896 | 0.00676 | -0.074 | 132.578
4 | 0.956 | 0.00697 | -0.075 | 137.194
4.5 | 1.016 | 0.00725 | -0.076 | 140.141
5 | 1.075 | 0.00756 | -0.077 | 142.218
5.5 | 1.132 | 0.00786 | -0.078 | 144.138
6 | 1.187 | 0.00838 | -0.079 | 141.712
6.5 | 1.237 | 0.01068 | -0.08 | 115.824
7 | 1.287 | 0.01129 | -0.081 | 113.985
7.5 | 1.335 | 0.01184 | -0.081 | 112.79
8 | 1.38 | 0.0124 | -0.082 | 111.22
8.5 | 1.421 | 0.01303 | -0.083 | 109.099
9 | 1.457 | 0.01374 | -0.084 | 106.004
9.5 | 1.485 | 0.01446 | -0.085 | 102.73
10 | 1.507 | 0.01521 | -0.086 | 99.051
10.5 | 1.521 | 0.01611 | -0.087 | 94.379
11 | 1.527 | 0.01708 | -0.088 | 89.409
11.5 | 1.517 | 0.01804 | -0.088 | 84.081
12 | 1.494 | 0.01927 | -0.089 | 77.562
12.5 | 1.46 | 0.02069 | -0.09 | 70.529
13 | 1.413 | 0.02212 | -0.091 | 63.887
13.5 | 1.354 | 0.0237 | -0.092 | 57.14
14 | 1.284 | 0.02547 | -0.092 | 50.419
14.5 | 1.204 | 0.02745 | -0.093 | 43.871
15 | 1.114 | 0.03018 | -0.094 | 36.906
15.5 | 1.016 | 0.03337 | -0.094 | 30.434
16 | 0.909 | 0.03802 | -0.094 | 23.904

## 126. Re 14M Mach 0.25 (2)
BIGFOIL.COM POLAR EXPORT
NACA66-714 a=0.2
NACA66-714 a=0.2 |  |  |  | Cl Max: | 1.7153 | at alpha= | 17.5 | deg
XFOIL ncrit=9 |  |  |  | L/D Max: | 183.705 | at alpha= | 4 | deg
Re: | 14000000 |  |  | Cd Min: | 0.13537 | at alpha= | -14.5 | deg
Mach: | 0.25 |  |  | Cl=0 at alpha= | -3.9653 | deg
|  |  |  | @ Cl=0.1, Cd= | 0.0050152
|  |  |  | @ Cl=0.4, Cd= | 0.0051349
|  |  |  | @ Cl=0.6, Cd= | 0.0053384
alpha (deg) | Cl | Cd | Cm | Cl/Cd
-14.5 | -0.2968 | 0.13537 | -0.0565 | -2.1925
-14 | -0.2781 | 0.12967 | -0.06 | -2.1447
-13.5 | -0.3206 | 0.10995 | -0.0686 | -2.9159
-13 | -0.3225 | 0.10062 | -0.0737 | -3.2051
-12.5 | -0.3422 | 0.08886 | -0.0802 | -3.851
-12 | -0.3389 | 0.08181 | -0.0843 | -4.1425
-11.5 | -0.3539 | 0.07236 | -0.0901 | -4.8908
-11 | -0.3889 | 0.06232 | -0.098 | -6.2404
-10.5 | -0.4428 | 0.05559 | -0.0942 | -7.9655
-10 | -0.5112 | 0.04209 | -0.0896 | -12.1454
-9.5 | -0.6409 | 0.01297 | -0.0752 | -49.414
-9 | -0.5911 | 0.0107 | -0.0736 | -55.243
-8.5 | -0.5351 | 0.0094 | -0.0726 | -56.9255
-8 | -0.4777 | 0.00836 | -0.0717 | -57.1411
-7.5 | -0.4192 | 0.00766 | -0.0712 | -54.7258
-7 | -0.3604 | 0.00712 | -0.0708 | -50.618
-6.5 | -0.301 | 0.00672 | -0.0706 | -44.7917
-5.5 | -0.1815 | 0.00608 | -0.0706 | -29.852
-5 | -0.1224 | 0.00575 | -0.0707 | -21.287
-4.5 | -0.0647 | 0.00537 | -0.0706 | -12.0484
-4 | -0.0042 | 0.00519 | -0.0711 | -0.80925
-3.5 | 0.0563 | 0.00508 | -0.0717 | 11.0827
-3 | 0.117 | 0.00499 | -0.0724 | 23.4469
-2.5 | 0.1772 | 0.00495 | -0.0731 | 35.798
-2 | 0.2361 | 0.00497 | -0.0736 | 47.505
-1.5 | 0.2946 | 0.00505 | -0.0741 | 58.3366
-1 | 0.3537 | 0.00508 | -0.0748 | 69.626
-0.5 | 0.4127 | 0.00515 | -0.0755 | 80.1359
0 | 0.4718 | 0.00519 | -0.0762 | 90.9056
0.5 | 0.5308 | 0.00524 | -0.0769 | 101.2977
1 | 0.5893 | 0.00532 | -0.0776 | 110.7707
1.5 | 0.6473 | 0.00542 | -0.0782 | 119.428
2 | 0.705 | 0.00542 | -0.0787 | 130.0738
2.5 | 0.7548 | 0.00444 | -0.0783 | 170
3 | 0.8121 | 0.00454 | -0.0788 | 178.8767
3.5 | 0.8678 | 0.00474 | -0.079 | 183.0802
4 | 0.9222 | 0.00502 | -0.0789 | 183.7052
4.5 | 0.9721 | 0.00548 | -0.078 | 177.3905
5 | 1.0174 | 0.00603 | -0.0762 | 168.7231
5.5 | 1.0573 | 0.00666 | -0.0733 | 158.7538
6 | 1.0715 | 0.00753 | -0.0653 | 142.2975
6.5 | 1.087 | 0.00851 | -0.0579 | 127.7321
7 | 1.1093 | 0.00953 | -0.0523 | 116.4008
7.5 | 1.1349 | 0.01059 | -0.0476 | 107.1671
8 | 1.169 | 0.01144 | -0.0444 | 102.1853
9 | 1.2434 | 0.013 | -0.0392 | 95.6462
9.5 | 1.2776 | 0.01392 | -0.0363 | 91.7816
10 | 1.3122 | 0.01481 | -0.0335 | 88.6023
10.5 | 1.3591 | 0.0159 | -0.0337 | 85.478
11 | 1.4433 | 0.01721 | -0.0417 | 83.864
12 | 1.4974 | 0.02009 | -0.0346 | 74.5346
12.5 | 1.5307 | 0.02164 | -0.0326 | 70.7348
13 | 1.559 | 0.02359 | -0.0303 | 66.0873
13.5 | 1.5881 | 0.0255 | -0.028 | 62.2784
14 | 1.6153 | 0.02764 | -0.0258 | 58.4407
14.5 | 1.6397 | 0.03004 | -0.0235 | 54.5839
15 | 1.6571 | 0.03296 | -0.0208 | 50.2761
15.5 | 1.6777 | 0.03579 | -0.0187 | 46.8762
16 | 1.6914 | 0.03917 | -0.0161 | 43.181
16.5 | 1.7029 | 0.04287 | -0.0138 | 39.7224
17 | 1.7113 | 0.0469 | -0.0115 | 36.4883
17.5 | 1.7153 | 0.05116 | -0.0089 | 33.5281
18 | 1.7066 | 0.05535 | -0.0042 | 30.8329
18.5 | 1.7054 | 0.0605 | -0.0025 | 28.1884
19 | 1.699 | 0.06703 | -0.0023 | 25.3469
19.5 | 1.6968 | 0.0735 | -0.0028 | 23.0857
20 | 1.6901 | 0.08085 | -0.004 | 20.9041

## 127. Re 14M Mach 0.50 (1)
BIGFOIL.COM POLAR EXPORT
NACA66-714 a=0.2
NACA66-714 a=0.2 |  |  |  | Cl Max: | 1.473 | at alpha= | 8.5 | deg
JavaFoil+Calcfoil stall+Eppler ext transition |  |  |  | L/D Max: | 133.193 | at alpha= | 5.5 | deg
Re: | 14000000 |  |  | Cd Min: | 0.00643 | at alpha= | -1.5 | deg
Mach: | 0.5 |  |  | Cl=0 at alpha= | -3.7537 | deg
|  |  |  | @ Cl=0.1, Cd= | 0.0068091
|  |  |  | @ Cl=0.4, Cd= | 0.0070225
|  |  |  | @ Cl=0.6, Cd= | 0.0074307
alpha (deg) | Cl | Cd | Cm | Cl/Cd
-20 | -0.913 | 0.16115 | -0.024 | -5.664
-19.5 | -0.886 | 0.14181 | -0.025 | -6.248
-19 | -0.859 | 0.13251 | -0.025 | -6.485
-18.5 | -0.832 | 0.12618 | -0.026 | -6.596
-18 | -0.803 | 0.12837 | -0.025 | -6.253
-17.5 | -0.774 | 0.12215 | -0.026 | -6.34
-17 | -0.746 | 0.11531 | -0.026 | -6.473
-16.5 | -0.72 | 0.10755 | -0.027 | -6.693
-16 | -0.693 | 0.09969 | -0.028 | -6.956
-15.5 | -0.666 | 0.09349 | -0.029 | -7.129
-15 | -0.641 | 0.08511 | -0.031 | -7.536
-14.5 | -0.621 | 0.07273 | -0.034 | -8.538
-14 | -0.576 | 0.09514 | -0.026 | -6.053
-13.5 | -0.548 | 0.08816 | -0.027 | -6.217
-13 | -0.521 | 0.0807 | -0.028 | -6.457
-12.5 | -0.494 | 0.07471 | -0.029 | -6.61
-12 | -0.467 | 0.06834 | -0.031 | -6.837
-11.5 | -0.441 | 0.06233 | -0.033 | -7.071
-11 | -0.414 | 0.05697 | -0.035 | -7.269
-10.5 | -0.465 | 0.00867 | -0.055 | -53.611
-10 | -0.435 | 0.00788 | -0.056 | -55.168
-9.5 | -0.322 | 0.06568 | -0.028 | -4.909
-9 | -0.294 | 0.05884 | -0.028 | -5.002
-8.5 | -0.266 | 0.05319 | -0.029 | -5.007
-8 | -0.239 | 0.04889 | -0.03 | -4.878
-7.5 | -0.211 | 0.04539 | -0.032 | -4.641
-7 | -0.183 | 0.04214 | -0.033 | -4.336
-6.5 | -0.154 | 0.04461 | -0.03 | -3.451
-6 | -0.126 | 0.04618 | -0.029 | -2.723
-5.5 | -0.098 | 0.04011 | -0.031 | -2.442
-5 | -0.116 | 0.0371 | -0.032 | -3.115
-4.5 | -0.076 | 0.03469 | -0.034 | -2.2
-4 | -0.033 | 0.00681 | -0.068 | -4.86
-3.5 | 0.034 | 0.00678 | -0.069 | 4.967
-3 | 0.102 | 0.00681 | -0.07 | 15.03
-2.5 | 0.172 | 0.00685 | -0.071 | 25.133
-2 | 0.243 | 0.00693 | -0.072 | 35.011
-1.5 | 0.313 | 0.00643 | -0.073 | 48.706
-1 | 0.384 | 0.007 | -0.074 | 54.867
-0.5 | 0.455 | 0.0071 | -0.075 | 64.115
0 | 0.521 | 0.00726 | -0.076 | 71.782
0.5 | 0.589 | 0.0074 | -0.077 | 79.692
1 | 0.657 | 0.00759 | -0.078 | 86.669
1.5 | 0.725 | 0.00782 | -0.079 | 92.735
2 | 0.793 | 0.00684 | -0.08 | 115.839
2.5 | 0.86 | 0.00717 | -0.081 | 119.928
3 | 0.926 | 0.00749 | -0.082 | 123.664
3.5 | 0.992 | 0.00778 | -0.083 | 127.629
4 | 1.058 | 0.00811 | -0.084 | 130.413
4.5 | 1.124 | 0.0085 | -0.085 | 132.106
5 | 1.188 | 0.00893 | -0.086 | 133.063
5.5 | 1.251 | 0.00939 | -0.087 | 133.193
6 | 1.305 | 0.01252 | -0.087 | 104.218
6.5 | 1.356 | 0.01344 | -0.088 | 100.884
7 | 1.402 | 0.01427 | -0.089 | 98.266
7.5 | 1.44 | 0.01518 | -0.09 | 94.841
8 | 1.465 | 0.01623 | -0.091 | 90.292
8.5 | 1.473 | 0.01748 | -0.092 | 84.246
9 | 1.441 | 0.01886 | -0.093 | 76.4
9.5 | 1.287 | 0.02082 | -0.094 | 61.822
10 | 0.897 | 0.02258 | -0.095 | 39.729
10.5 | 0.926 | 0.02502 | -0.096 | 36.999
11 | 0.957 | 0.02484 | -0.097 | 38.527
11.5 | 0.985 | 0.02759 | -0.097 | 35.714
12 | 1.011 | 0.03112 | -0.098 | 32.5
12.5 | 1.044 | 0.02968 | -0.099 | 35.194
13 | 1.071 | 0.03278 | -0.1 | 32.682
13.5 | 1.096 | 0.03727 | -0.1 | 29.407

## 128. Re 14M Mach 0.50 (2)
BIGFOIL.COM POLAR EXPORT
NACA66-714 a=0.2
NACA66-714 a=0.2 |  |  |  | Cl Max: | 1.5536 | at alpha= | 12.5 | deg
XFOIL ncrit=9 |  |  |  | L/D Max: | 183.416 | at alpha= | 4 | deg
Re: | 14000000 |  |  | Cd Min: | 0.14723 | at alpha= | 17.5 | deg
Mach: | 0.5 |  |  | Cl=0 at alpha= | -4.0152 | deg
|  |  |  | @ Cl=0.1, Cd= | 0.0052721
|  |  |  | @ Cl=0.4, Cd= | 0.0052471
|  |  |  | @ Cl=0.6, Cd= | 0.0054853
alpha (deg) | Cl | Cd | Cm | Cl/Cd
-5 | -0.1742 | 0.00555 | -0.0921 | -31.3874
-4.5 | -0.0672 | 0.0062 | -0.0883 | -10.8387
-4 | 0.0021 | 0.00569 | -0.0869 | 0.36907
-3.5 | 0.0705 | 0.00533 | -0.086 | 13.227
-3 | 0.1418 | 0.00519 | -0.086 | 27.3218
-2.5 | 0.2118 | 0.00511 | -0.0861 | 41.4481
-2 | 0.2801 | 0.00515 | -0.0862 | 54.3883
-1.5 | 0.3458 | 0.00519 | -0.0861 | 66.6281
-1 | 0.4122 | 0.00526 | -0.0864 | 78.365
-0.5 | 0.4788 | 0.00532 | -0.0868 | 90
0.5 | 0.6108 | 0.0055 | -0.0876 | 111.0545
1 | 0.6763 | 0.0056 | -0.088 | 120.7679
1.5 | 0.7407 | 0.00573 | -0.0881 | 129.267
2 | 0.8037 | 0.00586 | -0.088 | 137.1502
2.5 | 0.856 | 0.00496 | -0.0864 | 172.5806
3 | 0.9168 | 0.00508 | -0.0857 | 180.4724
3.5 | 0.9755 | 0.00532 | -0.0844 | 183.3647
4 | 1.0308 | 0.00562 | -0.0824 | 183.4164
4.5 | 1.063 | 0.00607 | -0.0757 | 175.1236
5 | 1.0941 | 0.00678 | -0.0692 | 161.3717
5.5 | 1.1205 | 0.00779 | -0.0624 | 143.8383
6 | 1.1492 | 0.00897 | -0.0563 | 128.1159
6.5 | 1.1575 | 0.0109 | -0.0475 | 106.1927
7 | 1.156 | 0.0134 | -0.0381 | 86.2687
7.5 | 1.1599 | 0.016 | -0.03 | 72.4938
8 | 1.1942 | 0.01761 | -0.0259 | 67.8137
8.5 | 1.2328 | 0.01914 | -0.0222 | 64.4096
9 | 1.273 | 0.02066 | -0.0188 | 61.6167
9.5 | 1.3096 | 0.02235 | -0.0148 | 58.5951
10 | 1.366 | 0.02438 | -0.015 | 56.0295
10.5 | 1.454 | 0.02749 | -0.022 | 52.892
12 | 1.5436 | 0.03635 | -0.01 | 42.4649
12.5 | 1.5536 | 0.0409 | -0.0054 | 37.9853
13 | 1.5431 | 0.04709 | -0.0005 | 32.7692
13.5 | 1.5113 | 0.05484 | 0.0041 | 27.5584
14 | 1.4714 | 0.06252 | 0.0095 | 23.5349
14.5 | 1.4349 | 0.07203 | 0.0107 | 19.9209
15 | 1.3983 | 0.08287 | 0.0093 | 16.8734
15.5 | 1.3612 | 0.09485 | 0.0059 | 14.3511
16 | 1.3294 | 0.1072 | 0.0011 | 12.4011
16.5 | 1.2987 | 0.12018 | -0.0052 | 10.8063
17 | 1.2704 | 0.13355 | -0.0125 | 9.5125
17.5 | 1.244 | 0.14723 | -0.0208 | 8.4494

## 129. Re 16M Mach 0.00 (1)
BIGFOIL.COM POLAR EXPORT
NACA66-714 a=0.2
NACA66-714 a=0.2 |  |  |  | Cl Max: | 1.551 | at alpha= | 12 | deg
JavaFoil+Calcfoil stall+Eppler ext transition |  |  |  | L/D Max: | 145.984 | at alpha= | 5.5 | deg
Re: | 16000000 |  |  | Cd Min: | 0.00504 | at alpha= | 2 | deg
Mach: | 0 |  |  | Cl=0 at alpha= | -3.75 | deg
|  |  |  | @ Cl=0.1, Cd= | 0.0063066
|  |  |  | @ Cl=0.4, Cd= | 0.0066074
|  |  |  | @ Cl=0.6, Cd= | 0.0065986
alpha (deg) | Cl | Cd | Cm | Cl/Cd
-16.5 | -0.365 | 0.12257 | -0.019 | -2.974
-16 | -0.377 | 0.11692 | -0.02 | -3.222
-15.5 | -0.389 | 0.11028 | -0.02 | -3.523
-15 | -0.4 | 0.10513 | -0.02 | -3.803
-14.5 | -0.41 | 0.09988 | -0.021 | -4.108
-14 | -0.42 | 0.09395 | -0.021 | -4.469
-13.5 | -0.428 | 0.08902 | -0.022 | -4.81
-13 | -0.435 | 0.08481 | -0.022 | -5.124
-12.5 | -0.439 | 0.08008 | -0.022 | -5.484
-12 | -0.441 | 0.07505 | -0.023 | -5.882
-11.5 | -0.442 | 0.07019 | -0.024 | -6.29
-11 | -0.438 | 0.06714 | -0.024 | -6.521
-10.5 | -0.432 | 0.06254 | -0.024 | -6.902
-10 | -0.422 | 0.05884 | -0.025 | -7.164
-9.5 | -0.408 | 0.0553 | -0.026 | -7.372
-9 | -0.39 | 0.05231 | -0.026 | -7.452
-8.5 | -0.368 | 0.04917 | -0.027 | -7.486
-8 | -0.343 | 0.04604 | -0.028 | -7.443
-7.5 | -0.313 | 0.04335 | -0.029 | -7.227
-7 | -0.28 | 0.04068 | -0.03 | -6.892
-6.5 | -0.245 | 0.0368 | -0.033 | -6.666
-6 | -0.251 | 0.00666 | -0.055 | -37.731
-5.5 | -0.199 | 0.00663 | -0.056 | -30.087
-5 | -0.145 | 0.00635 | -0.057 | -22.829
-4.5 | -0.088 | 0.0063 | -0.058 | -13.986
-4 | -0.03 | 0.00632 | -0.059 | -4.71
-3.5 | 0.03 | 0.00629 | -0.06 | 4.738
-3 | 0.09 | 0.0063 | -0.061 | 14.294
-2.5 | 0.151 | 0.00634 | -0.061 | 23.763
-2 | 0.211 | 0.00634 | -0.062 | 33.352
-1.5 | 0.273 | 0.00645 | -0.063 | 42.248
-1 | 0.334 | 0.0065 | -0.064 | 51.303
-0.5 | 0.395 | 0.0066 | -0.065 | 59.828
0 | 0.456 | 0.00669 | -0.066 | 68.137
0.5 | 0.516 | 0.00684 | -0.067 | 75.454
1 | 0.576 | 0.00668 | -0.068 | 86.171
1.5 | 0.635 | 0.00648 | -0.069 | 97.976
2 | 0.694 | 0.00504 | -0.07 | 137.834
2.5 | 0.753 | 0.00605 | -0.07 | 124.465
3 | 0.812 | 0.00625 | -0.071 | 129.952
3.5 | 0.87 | 0.00642 | -0.072 | 135.542
4 | 0.929 | 0.00663 | -0.073 | 140.024
4.5 | 0.986 | 0.0069 | -0.074 | 142.913
5 | 1.044 | 0.00717 | -0.075 | 145.688
5.5 | 1.1 | 0.00754 | -0.076 | 145.984
6 | 1.154 | 0.00797 | -0.077 | 144.797
6.5 | 1.203 | 0.01008 | -0.077 | 119.415
7 | 1.254 | 0.01042 | -0.078 | 120.342
7.5 | 1.302 | 0.01087 | -0.079 | 119.782
8 | 1.348 | 0.01137 | -0.08 | 118.562
8.5 | 1.392 | 0.01185 | -0.081 | 117.449
9 | 1.431 | 0.01244 | -0.082 | 115.031
9.5 | 1.465 | 0.01302 | -0.083 | 112.535
10 | 1.495 | 0.01368 | -0.084 | 109.224
10.5 | 1.519 | 0.01441 | -0.084 | 105.422
11 | 1.539 | 0.01515 | -0.085 | 101.577
11.5 | 1.549 | 0.01594 | -0.086 | 97.148
12 | 1.551 | 0.01681 | -0.087 | 92.248
12.5 | 1.546 | 0.01784 | -0.088 | 86.68
13 | 1.535 | 0.01891 | -0.088 | 81.143
13.5 | 1.517 | 0.02001 | -0.089 | 75.816
14 | 1.493 | 0.02132 | -0.09 | 70.05
14.5 | 1.464 | 0.02241 | -0.091 | 65.327
15 | 1.43 | 0.02425 | -0.092 | 58.944
15.5 | 1.391 | 0.02561 | -0.092 | 54.321
16 | 1.349 | 0.02738 | -0.093 | 49.293
16.5 | 1.304 | 0.02928 | -0.094 | 44.553
17 | 1.257 | 0.03133 | -0.094 | 40.134

## 130. Re 16M Mach 0.00 (2)
BIGFOIL.COM POLAR EXPORT
NACA66-714 a=0.2
NACA66-714 a=0.2 |  |  |  | Cl Max: | 1.7926 | at alpha= | 19.5 | deg
XFOIL ncrit=9 |  |  |  | L/D Max: | 181.739 | at alpha= | 3.5 | deg
Re: | 16000000 |  |  | Cd Min: | 0.05562 | at alpha= | 20 | deg
Mach: | 0 |  |  | Cl=0 at alpha= | -3.9491 | deg
|  |  |  | @ Cl=0.1, Cd= | 0.0048885
|  |  |  | @ Cl=0.4, Cd= | 0.0050838
|  |  |  | @ Cl=0.6, Cd= | 0.0052628
alpha (deg) | Cl | Cd | Cm | Cl/Cd
-16 | -1.1879 | 0.02586 | -0.0782 | -45.9358
-15.5 | -1.1791 | 0.02182 | -0.0735 | -54.0376
-15 | -1.1416 | 0.02044 | -0.0717 | -55.8513
-14.5 | -1.1117 | 0.01787 | -0.069 | -62.2104
-14 | -1.0687 | 0.01666 | -0.0677 | -64.1477
-13.5 | -1.0255 | 0.01528 | -0.0665 | -67.1139
-13 | -0.9808 | 0.01391 | -0.0654 | -70.5104
-12.5 | -0.932 | 0.01302 | -0.0648 | -71.5822
-12 | -0.8817 | 0.01225 | -0.0643 | -71.9755
-11.5 | -0.8313 | 0.01136 | -0.0639 | -73.1778
-11 | -0.7791 | 0.01069 | -0.0638 | -72.8812
-10.5 | -0.7269 | 0.00992 | -0.0636 | -73.2762
-10 | -0.6734 | 0.00933 | -0.0635 | -72.1758
-9.5 | -0.6198 | 0.00873 | -0.0635 | -70.9966
-8.5 | -0.5104 | 0.00778 | -0.0638 | -65.6041
-8 | -0.4568 | 0.00712 | -0.0637 | -64.1573
-7.5 | -0.4011 | 0.00678 | -0.064 | -59.1593
-7 | -0.345 | 0.00651 | -0.0644 | -52.9954
-6.5 | -0.2886 | 0.00626 | -0.0649 | -46.1022
-6 | -0.232 | 0.00601 | -0.0654 | -38.6023
-5.5 | -0.1757 | 0.00572 | -0.0658 | -30.7168
-4.5 | -0.0634 | 0.00516 | -0.0666 | -12.2868
-4 | -0.0059 | 0.00502 | -0.0673 | -1.1753
-3.5 | 0.052 | 0.00493 | -0.0681 | 10.5477
-3 | 0.1098 | 0.00488 | -0.0689 | 22.5
-2 | 0.2236 | 0.00497 | -0.0702 | 44.9899
-1.5 | 0.2805 | 0.005 | -0.0709 | 56.1
-1 | 0.3376 | 0.00502 | -0.0716 | 67.251
-0.5 | 0.3946 | 0.00508 | -0.0724 | 77.6772
0 | 0.4518 | 0.00512 | -0.0732 | 88.2422
0.5 | 0.5087 | 0.00516 | -0.0739 | 98.5853
1 | 0.5655 | 0.00522 | -0.0747 | 108.3333
1.5 | 0.6219 | 0.00529 | -0.0754 | 117.5614
2 | 0.6774 | 0.00531 | -0.076 | 127.5706
2.5 | 0.7263 | 0.00436 | -0.0758 | 166.5826
3 | 0.7815 | 0.00446 | -0.0763 | 175.2242
3.5 | 0.836 | 0.0046 | -0.0768 | 181.7391
4 | 0.8873 | 0.00496 | -0.0766 | 178.8911
4.5 | 0.9349 | 0.00548 | -0.0758 | 170.6022
5 | 0.9829 | 0.00592 | -0.0751 | 166.0304
6 | 1.0562 | 0.00744 | -0.0693 | 141.9624
6.5 | 1.0869 | 0.00799 | -0.0651 | 136.0325
7 | 1.1047 | 0.00877 | -0.0585 | 125.9635
7.5 | 1.1352 | 0.00943 | -0.0548 | 120.3818
8 | 1.1704 | 0.01 | -0.052 | 117.04
8.5 | 1.2065 | 0.0106 | -0.0496 | 113.8208
9 | 1.243 | 0.0112 | -0.0473 | 110.9821
9.5 | 1.2776 | 0.0119 | -0.0449 | 107.3613
10 | 1.3127 | 0.01258 | -0.0427 | 104.3482
10.5 | 1.3438 | 0.01342 | -0.0399 | 100.1341
11 | 1.3821 | 0.01414 | -0.0386 | 97.744
11.5 | 1.462 | 0.01523 | -0.0469 | 95.9947
12.5 | 1.5187 | 0.01747 | -0.0414 | 86.9319
13 | 1.5511 | 0.01875 | -0.0399 | 82.7253
13.5 | 1.5806 | 0.02021 | -0.0382 | 78.2088
14 | 1.61 | 0.02175 | -0.0366 | 74.023
14.5 | 1.6382 | 0.02341 | -0.0351 | 69.9786
15 | 1.6595 | 0.02552 | -0.0329 | 65.0274
15.5 | 1.6852 | 0.02742 | -0.0314 | 61.4588
16 | 1.7075 | 0.02959 | -0.0297 | 57.7053
16.5 | 1.7283 | 0.03191 | -0.028 | 54.1617
17 | 1.747 | 0.03448 | -0.0263 | 50.6671
17.5 | 1.7557 | 0.03783 | -0.0241 | 46.4103
18 | 1.7697 | 0.0409 | -0.0224 | 43.2689
18.5 | 1.7819 | 0.04416 | -0.0209 | 40.351
19 | 1.7902 | 0.04773 | -0.0192 | 37.5068
19.5 | 1.7926 | 0.05182 | -0.0173 | 34.5928
20 | 1.7777 | 0.05562 | -0.0119 | 31.9615

## 131. Re 16M Mach 0.10 (1)
BIGFOIL.COM POLAR EXPORT
NACA66-714 a=0.2
NACA66-714 a=0.2 |  |  |  | Cl Max: | 1.546 | at alpha= | 11.5 | deg
JavaFoil+Calcfoil stall+Eppler ext transition |  |  |  | L/D Max: | 145.79 | at alpha= | 5.5 | deg
Re: | 16000000 |  |  | Cd Min: | 0.00587 | at alpha= | 2 | deg
Mach: | 0.1 |  |  | Cl=0 at alpha= | -3.75 | deg
|  |  |  | @ Cl=0.1, Cd= | 0.0063082
|  |  |  | @ Cl=0.4, Cd= | 0.0066059
|  |  |  | @ Cl=0.6, Cd= | 0.0064493
alpha (deg) | Cl | Cd | Cm | Cl/Cd
-16.5 | -0.321 | 0.12475 | -0.019 | -2.577
-16 | -0.336 | 0.11791 | -0.02 | -2.848
-15.5 | -0.35 | 0.11164 | -0.02 | -3.135
-15 | -0.364 | 0.10643 | -0.02 | -3.417
-14.5 | -0.377 | 0.10137 | -0.021 | -3.717
-14 | -0.389 | 0.09504 | -0.021 | -4.093
-13.5 | -0.4 | 0.08956 | -0.022 | -4.468
-13 | -0.41 | 0.08541 | -0.022 | -4.796
-12.5 | -0.417 | 0.08076 | -0.022 | -5.165
-12 | -0.422 | 0.07628 | -0.023 | -5.538
-11.5 | -0.425 | 0.07091 | -0.023 | -5.996
-11 | -0.424 | 0.06798 | -0.024 | -6.242
-10.5 | -0.421 | 0.063 | -0.024 | -6.675
-10 | -0.413 | 0.05929 | -0.025 | -6.962
-9.5 | -0.401 | 0.05563 | -0.026 | -7.209
-9 | -0.385 | 0.05265 | -0.026 | -7.312
-8.5 | -0.365 | 0.04941 | -0.027 | -7.382
-8 | -0.34 | 0.04645 | -0.028 | -7.327
-7.5 | -0.312 | 0.04373 | -0.029 | -7.134
-7 | -0.28 | 0.04123 | -0.03 | -6.781
-6.5 | -0.245 | 0.03773 | -0.032 | -6.483
-6 | -0.252 | 0.0067 | -0.056 | -37.574
-5.5 | -0.2 | 0.0066 | -0.056 | -30.318
-5 | -0.145 | 0.0064 | -0.057 | -22.719
-4.5 | -0.089 | 0.00637 | -0.058 | -13.907
-4 | -0.03 | 0.00633 | -0.059 | -4.725
-3.5 | 0.03 | 0.0063 | -0.06 | 4.753
-3 | 0.09 | 0.0063 | -0.061 | 14.351
-2.5 | 0.151 | 0.00635 | -0.062 | 23.838
-2 | 0.212 | 0.00639 | -0.063 | 33.25
-1.5 | 0.274 | 0.00641 | -0.064 | 42.706
-1 | 0.335 | 0.00654 | -0.065 | 51.247
-0.5 | 0.397 | 0.0066 | -0.065 | 60.168
0 | 0.458 | 0.00672 | -0.066 | 68.121
0.5 | 0.519 | 0.00686 | -0.067 | 75.679
1 | 0.578 | 0.00642 | -0.068 | 90.15
1.5 | 0.638 | 0.0065 | -0.069 | 98.222
2 | 0.698 | 0.00587 | -0.07 | 118.729
2.5 | 0.757 | 0.00608 | -0.071 | 124.5
3 | 0.816 | 0.00627 | -0.072 | 130.058
3.5 | 0.874 | 0.00645 | -0.073 | 135.609
4 | 0.933 | 0.00668 | -0.073 | 139.683
4.5 | 0.991 | 0.00695 | -0.074 | 142.523
5 | 1.049 | 0.0072 | -0.075 | 145.569
5.5 | 1.105 | 0.00758 | -0.076 | 145.79
6 | 1.16 | 0.00803 | -0.077 | 144.376
6.5 | 1.209 | 0.01015 | -0.078 | 119.049
7 | 1.259 | 0.01051 | -0.079 | 119.769
7.5 | 1.307 | 0.01097 | -0.08 | 119.122
8 | 1.353 | 0.01148 | -0.08 | 117.838
8.5 | 1.397 | 0.01197 | -0.081 | 116.687
9 | 1.436 | 0.01258 | -0.082 | 114.088
9.5 | 1.469 | 0.01317 | -0.083 | 111.575
10 | 1.497 | 0.01389 | -0.084 | 107.774
10.5 | 1.521 | 0.01461 | -0.085 | 104.078
11 | 1.539 | 0.01536 | -0.086 | 100.216
11.5 | 1.546 | 0.01618 | -0.086 | 95.568
12 | 1.546 | 0.01706 | -0.087 | 90.582
12.5 | 1.538 | 0.01814 | -0.088 | 84.766
13 | 1.522 | 0.01921 | -0.089 | 79.248
13.5 | 1.5 | 0.02038 | -0.09 | 73.631
14 | 1.472 | 0.02177 | -0.09 | 67.587
14.5 | 1.437 | 0.0232 | -0.091 | 61.929
15 | 1.397 | 0.02484 | -0.092 | 56.238
15.5 | 1.353 | 0.02635 | -0.093 | 51.367
16 | 1.305 | 0.02823 | -0.093 | 46.233
16.5 | 1.254 | 0.03023 | -0.094 | 41.493

## 132. Re 16M Mach 0.10 (2)
BIGFOIL.COM POLAR EXPORT
NACA66-714 a=0.2
NACA66-714 a=0.2 |  |  |  | Cl Max: | 1.7833 | at alpha= | 19 | deg
XFOIL ncrit=9 |  |  |  | L/D Max: | 182.035 | at alpha= | 3.5 | deg
Re: | 16000000 |  |  | Cd Min: | 0.059 | at alpha= | 20 | deg
Mach: | 0.1 |  |  | Cl=0 at alpha= | -3.9503 | deg
|  |  |  | @ Cl=0.1, Cd= | 0.0048892
|  |  |  | @ Cl=0.4, Cd= | 0.005082
|  |  |  | @ Cl=0.6, Cd= | 0.0052682
alpha (deg) | Cl | Cd | Cm | Cl/Cd
-13.5 | -1.0169 | 0.01836 | -0.0716 | -55.3867
-13 | -0.9812 | 0.0158 | -0.0693 | -62.1013
-12.5 | -0.9348 | 0.01449 | -0.0681 | -64.5135
-12 | -0.8858 | 0.01342 | -0.0672 | -66.006
-11.5 | -0.8367 | 0.01222 | -0.0664 | -68.4697
-11 | -0.7846 | 0.01137 | -0.0659 | -69.0062
-10.5 | -0.7326 | 0.0104 | -0.0654 | -70.4423
-10 | -0.6789 | 0.0097 | -0.0652 | -69.9897
-9.5 | -0.625 | 0.00899 | -0.065 | -69.5217
-9 | -0.5698 | 0.00847 | -0.065 | -67.2727
-8.5 | -0.5144 | 0.00795 | -0.0651 | -64.7044
-8 | -0.4601 | 0.00726 | -0.0649 | -63.3747
-7.5 | -0.4043 | 0.00685 | -0.065 | -59.0219
-7 | -0.3477 | 0.00656 | -0.0653 | -53.003
-6.5 | -0.2907 | 0.0063 | -0.0657 | -46.1429
-6 | -0.2335 | 0.00604 | -0.0661 | -38.6589
-5.5 | -0.1767 | 0.00576 | -0.0665 | -30.6771
-5 | -0.1204 | 0.00547 | -0.0668 | -22.011
-4.5 | -0.0637 | 0.00517 | -0.0672 | -12.3211
-4 | -0.0058 | 0.00503 | -0.0679 | -1.1531
-3.5 | 0.0525 | 0.00493 | -0.0686 | 10.6491
-3 | 0.1107 | 0.00488 | -0.0694 | 22.6844
-2 | 0.2253 | 0.00497 | -0.0707 | 45.332
-1.5 | 0.2824 | 0.005 | -0.0714 | 56.48
-1 | 0.3399 | 0.00503 | -0.0721 | 67.5746
-0.5 | 0.3972 | 0.00508 | -0.0728 | 78.189
0 | 0.4547 | 0.00512 | -0.0736 | 88.8086
0.5 | 0.512 | 0.00516 | -0.0744 | 99.2248
1 | 0.5691 | 0.00523 | -0.0751 | 108.8145
1.5 | 0.6257 | 0.0053 | -0.0758 | 118.0566
2 | 0.6816 | 0.00532 | -0.0764 | 128.1203
2.5 | 0.7307 | 0.00437 | -0.0762 | 167.2082
3 | 0.7862 | 0.00447 | -0.0767 | 175.8837
3.5 | 0.841 | 0.00462 | -0.0771 | 182.0346
4 | 0.8926 | 0.00497 | -0.077 | 179.5976
4.5 | 0.9406 | 0.00548 | -0.0762 | 171.6423
5 | 0.9883 | 0.00594 | -0.0753 | 166.3805
5.5 | 1.0284 | 0.00662 | -0.073 | 155.3474
6 | 1.0598 | 0.00749 | -0.069 | 141.4953
6.5 | 1.0863 | 0.00803 | -0.0638 | 135.2802
7 | 1.1054 | 0.00886 | -0.0575 | 124.763
7.5 | 1.1356 | 0.00956 | -0.0537 | 118.7866
8 | 1.1711 | 0.01016 | -0.0509 | 115.2657
8.5 | 1.2073 | 0.01078 | -0.0484 | 111.9944
9 | 1.2437 | 0.01142 | -0.0461 | 108.9054
9.5 | 1.2785 | 0.01214 | -0.0437 | 105.313
10 | 1.3142 | 0.01284 | -0.0414 | 102.352
10.5 | 1.3456 | 0.01369 | -0.0386 | 98.2907
11 | 1.3891 | 0.01448 | -0.0384 | 95.9323
11.5 | 1.4692 | 0.01563 | -0.0465 | 93.9987
12.5 | 1.5235 | 0.01795 | -0.0404 | 84.8747
13 | 1.5543 | 0.01939 | -0.0386 | 80.1599
13.5 | 1.5834 | 0.02094 | -0.0368 | 75.616
14 | 1.6137 | 0.02248 | -0.0352 | 71.7838
14.5 | 1.6421 | 0.02417 | -0.0336 | 67.9396
15 | 1.6627 | 0.02641 | -0.0313 | 62.9572
15.5 | 1.6874 | 0.02848 | -0.0297 | 59.2486
16 | 1.7081 | 0.03085 | -0.0278 | 55.3679
16.5 | 1.7268 | 0.03345 | -0.0259 | 51.6233
17 | 1.7447 | 0.03618 | -0.0242 | 48.2228
17.5 | 1.7535 | 0.03965 | -0.0219 | 44.2245
18 | 1.7665 | 0.04291 | -0.0203 | 41.1676
18.5 | 1.7769 | 0.04639 | -0.0186 | 38.3035
19 | 1.7833 | 0.05023 | -0.0168 | 35.5027
19.5 | 1.7821 | 0.05448 | -0.0144 | 32.7111
20 | 1.7652 | 0.059 | -0.0097 | 29.9186

## 133. Re 16M Mach 0.25 (1)
BIGFOIL.COM POLAR EXPORT
NACA66-714 a=0.2
NACA66-714 a=0.2 |  |  |  | Cl Max: | 1.528 | at alpha= | 11 | deg
JavaFoil+Calcfoil stall+Eppler ext transition |  |  |  | L/D Max: | 144.322 | at alpha= | 5 | deg
Re: | 16000000 |  |  | Cd Min: | 0.00604 | at alpha= | 2 | deg
Mach: | 0.25 |  |  | Cl=0 at alpha= | -3.75 | deg
|  |  |  | @ Cl=0.1, Cd= | 0.0063579
|  |  |  | @ Cl=0.4, Cd= | 0.0067237
|  |  |  | @ Cl=0.6, Cd= | 0.0065754
alpha (deg) | Cl | Cd | Cm | Cl/Cd
-14.5 | -0.064 | 0.10576 | -0.021 | -0.602
-14 | -0.061 | 0.10131 | -0.021 | -0.599
-13.5 | -0.09 | 0.09493 | -0.022 | -0.948
-13 | -0.164 | 0.09136 | -0.022 | -1.792
-12.5 | -0.209 | 0.08571 | -0.022 | -2.437
-12 | -0.246 | 0.08009 | -0.023 | -3.073
-11.5 | -0.278 | 0.07645 | -0.023 | -3.631
-11 | -0.303 | 0.07156 | -0.024 | -4.24
-10.5 | -0.323 | 0.06623 | -0.024 | -4.882
-10 | -0.337 | 0.0622 | -0.025 | -5.415
-9.5 | -0.344 | 0.05788 | -0.025 | -5.936
-9 | -0.343 | 0.05487 | -0.026 | -6.255
-8.5 | -0.336 | 0.05148 | -0.027 | -6.525
-8 | -0.321 | 0.04924 | -0.027 | -6.526
-7.5 | -0.301 | 0.04525 | -0.028 | -6.649
-7 | -0.274 | 0.04292 | -0.029 | -6.383
-6.5 | -0.242 | 0.03972 | -0.03 | -6.092
-6 | -0.205 | 0.03727 | -0.032 | -5.506
-5.5 | -0.202 | 0.00666 | -0.058 | -30.37
-5 | -0.148 | 0.00647 | -0.059 | -22.847
-4.5 | -0.09 | 0.00644 | -0.06 | -14.032
-4 | -0.031 | 0.00636 | -0.061 | -4.812
-3.5 | 0.031 | 0.00634 | -0.062 | 4.838
-3 | 0.093 | 0.00635 | -0.063 | 14.601
-2.5 | 0.155 | 0.00642 | -0.063 | 24.181
-2 | 0.218 | 0.00646 | -0.064 | 33.772
-1.5 | 0.281 | 0.00658 | -0.065 | 42.77
-1 | 0.344 | 0.00661 | -0.066 | 52.129
-0.5 | 0.408 | 0.00674 | -0.067 | 60.497
0 | 0.471 | 0.00681 | -0.068 | 69.132
0.5 | 0.532 | 0.00644 | -0.069 | 82.615
1 | 0.593 | 0.00651 | -0.07 | 91.188
1.5 | 0.654 | 0.00708 | -0.071 | 92.388
2 | 0.715 | 0.00604 | -0.072 | 118.527
2.5 | 0.776 | 0.00625 | -0.073 | 124.255
3 | 0.837 | 0.00644 | -0.074 | 129.98
3.5 | 0.897 | 0.00665 | -0.074 | 134.925
4 | 0.957 | 0.0069 | -0.075 | 138.664
4.5 | 1.016 | 0.00719 | -0.076 | 141.349
5 | 1.075 | 0.00745 | -0.077 | 144.322
5.5 | 1.133 | 0.00787 | -0.078 | 143.84
6 | 1.188 | 0.00838 | -0.079 | 141.696
6.5 | 1.238 | 0.01056 | -0.08 | 117.168
7 | 1.288 | 0.01104 | -0.081 | 116.65
7.5 | 1.336 | 0.01157 | -0.082 | 115.475
8 | 1.381 | 0.01211 | -0.082 | 114.015
8.5 | 1.422 | 0.01271 | -0.083 | 111.88
9 | 1.458 | 0.01341 | -0.084 | 108.727
9.5 | 1.486 | 0.01412 | -0.085 | 105.294
10 | 1.508 | 0.01484 | -0.086 | 101.617
10.5 | 1.522 | 0.01573 | -0.087 | 96.751
11 | 1.528 | 0.01664 | -0.088 | 91.82
11.5 | 1.518 | 0.01771 | -0.089 | 85.716
12 | 1.496 | 0.01889 | -0.089 | 79.161
12.5 | 1.461 | 0.02016 | -0.09 | 72.458
13 | 1.414 | 0.02156 | -0.091 | 65.594
13.5 | 1.355 | 0.02313 | -0.092 | 58.591
14 | 1.285 | 0.02484 | -0.092 | 51.753
14.5 | 1.204 | 0.02718 | -0.093 | 44.309
15 | 1.115 | 0.02937 | -0.094 | 37.972
15.5 | 1.016 | 0.03273 | -0.094 | 31.05
16 | 0.909 | 0.03776 | -0.094 | 24.064

## 134. Re 16M Mach 0.25 (2)
BIGFOIL.COM POLAR EXPORT
NACA66-714 a=0.2
NACA66-714 a=0.2 |  |  |  | Cl Max: | 1.7393 | at alpha= | 18 | deg
XFOIL ncrit=9 |  |  |  | L/D Max: | 183.941 | at alpha= | 3.5 | deg
Re: | 16000000 |  |  | Cd Min: | 0.13431 | at alpha= | -14.5 | deg
Mach: | 0.25 |  |  | Cl=0 at alpha= | -3.9578 | deg
|  |  |  | @ Cl=0.1, Cd= | 0.0049257
|  |  |  | @ Cl=0.4, Cd= | 0.005094
|  |  |  | @ Cl=0.6, Cd= | 0.0052973
alpha (deg) | Cl | Cd | Cm | Cl/Cd
-14.5 | -0.3002 | 0.13431 | -0.0569 | -2.2351
-14 | -0.2805 | 0.12884 | -0.0604 | -2.1771
-13.5 | -0.3109 | 0.1118 | -0.0679 | -2.7809
-13 | -0.3181 | 0.1013 | -0.0735 | -3.1402
-12.5 | -0.3403 | 0.08905 | -0.0802 | -3.8214
-12 | -0.3362 | 0.08213 | -0.0842 | -4.0935
-11.5 | -0.3517 | 0.0726 | -0.0901 | -4.8444
-11 | -0.3842 | 0.06269 | -0.098 | -6.1286
-10.5 | -0.4358 | 0.05618 | -0.0945 | -7.7572
-10 | -0.506 | 0.04282 | -0.0898 | -11.8169
-9.5 | -0.6354 | 0.01404 | -0.0756 | -45.2564
-9 | -0.592 | 0.0107 | -0.0734 | -55.3271
-8.5 | -0.5364 | 0.0093 | -0.0724 | -57.6774
-8 | -0.4794 | 0.00821 | -0.0715 | -58.3922
-7.5 | -0.4208 | 0.00752 | -0.0709 | -55.9574
-7 | -0.362 | 0.00697 | -0.0705 | -51.9369
-6.5 | -0.3027 | 0.00654 | -0.0703 | -46.2844
-6 | -0.2427 | 0.00622 | -0.0703 | -39.0193
-5.5 | -0.1827 | 0.00595 | -0.0704 | -30.7059
-5 | -0.1235 | 0.00566 | -0.0705 | -21.8198
-4.5 | -0.0655 | 0.00524 | -0.0705 | -12.5
-4 | -0.0051 | 0.00509 | -0.0709 | -1.002
-3.5 | 0.0553 | 0.00497 | -0.0715 | 11.1268
-3 | 0.1158 | 0.00491 | -0.0722 | 23.5845
-2 | 0.2345 | 0.00499 | -0.0734 | 46.994
-1.5 | 0.2934 | 0.00503 | -0.0739 | 58.33
-1 | 0.3526 | 0.00505 | -0.0746 | 69.8218
0 | 0.4711 | 0.00516 | -0.0761 | 91.2984
0.5 | 0.5301 | 0.0052 | -0.0768 | 101.9423
1 | 0.5888 | 0.00528 | -0.0775 | 111.5152
1.5 | 0.6471 | 0.00537 | -0.0782 | 120.5028
2 | 0.7046 | 0.0054 | -0.0787 | 130.4815
2.5 | 0.7549 | 0.00446 | -0.0784 | 169.2601
3 | 0.8122 | 0.00454 | -0.0789 | 178.8987
3.5 | 0.8682 | 0.00472 | -0.0791 | 183.9407
4 | 0.9219 | 0.00502 | -0.0789 | 183.6454
4.5 | 0.9701 | 0.00554 | -0.0777 | 175.1083
5 | 1.0177 | 0.00602 | -0.0763 | 169.0532
6 | 1.0669 | 0.00763 | -0.0644 | 139.8296
6.5 | 1.0873 | 0.00848 | -0.058 | 128.2193
7 | 1.111 | 0.00946 | -0.0526 | 117.4419
7.5 | 1.1405 | 0.01039 | -0.0484 | 109.769
8 | 1.1771 | 0.01113 | -0.0456 | 105.7592
8.5 | 1.2139 | 0.01189 | -0.0429 | 102.0942
9 | 1.2506 | 0.0127 | -0.0402 | 98.4724
9.5 | 1.2865 | 0.01356 | -0.0375 | 94.8746
10.5 | 1.3518 | 0.01545 | -0.0313 | 87.4951
11 | 1.4252 | 0.01663 | -0.037 | 85.7005
12 | 1.5112 | 0.01948 | -0.0364 | 77.577
12.5 | 1.545 | 0.02098 | -0.0344 | 73.6416
13 | 1.5728 | 0.02293 | -0.0319 | 68.5914
13.5 | 1.6025 | 0.02481 | -0.0297 | 64.5909
14 | 1.6284 | 0.02701 | -0.0273 | 60.2888
14.5 | 1.6523 | 0.02944 | -0.025 | 56.1243
15 | 1.6727 | 0.03213 | -0.0225 | 52.0604
15.5 | 1.6919 | 0.03506 | -0.0201 | 48.2573
16 | 1.7057 | 0.03844 | -0.0176 | 44.373
16.5 | 1.7192 | 0.04198 | -0.0153 | 40.9528
17 | 1.7323 | 0.04566 | -0.0132 | 37.9391
17.5 | 1.7359 | 0.05013 | -0.0109 | 34.628
18 | 1.7393 | 0.05462 | -0.0087 | 31.8436
18.5 | 1.7187 | 0.05936 | -0.003 | 28.9538
19 | 1.7147 | 0.06531 | -0.0022 | 26.2548
19.5 | 1.7124 | 0.07167 | -0.0024 | 23.8928
20 | 1.7059 | 0.07889 | -0.0035 | 21.6238

## 135. Re 16M Mach 0.50 (1)
BIGFOIL.COM POLAR EXPORT
NACA66-714 a=0.2
NACA66-714 a=0.2 |  |  |  | Cl Max: | 1.474 | at alpha= | 8.5 | deg
JavaFoil+Calcfoil stall+Eppler ext transition |  |  |  | L/D Max: | 135.057 | at alpha= | 5 | deg
Re: | 16000000 |  |  | Cd Min: | 0.0064 | at alpha= | -1.5 | deg
Mach: | 0.5 |  |  | Cl=0 at alpha= | -3.7537 | deg
|  |  |  | @ Cl=0.1, Cd= | 0.0067891
|  |  |  | @ Cl=0.4, Cd= | 0.006967
|  |  |  | @ Cl=0.6, Cd= | 0.0073821
alpha (deg) | Cl | Cd | Cm | Cl/Cd
-20 | -0.912 | 0.16982 | -0.024 | -5.372
-19.5 | -0.885 | 0.15062 | -0.024 | -5.877
-19 | -0.858 | 0.13888 | -0.025 | -6.179
-18.5 | -0.831 | 0.13161 | -0.025 | -6.313
-18 | -0.803 | 0.12723 | -0.026 | -6.311
-17.5 | -0.775 | 0.12062 | -0.026 | -6.426
-17 | -0.747 | 0.11392 | -0.026 | -6.559
-16.5 | -0.721 | 0.10629 | -0.027 | -6.779
-16 | -0.695 | 0.09804 | -0.029 | -7.088
-15.5 | -0.667 | 0.09281 | -0.029 | -7.19
-15 | -0.64 | 0.08704 | -0.03 | -7.352
-14.5 | -0.626 | 0.06766 | -0.035 | -9.252
-14 | -0.576 | 0.09437 | -0.026 | -6.103
-13.5 | -0.548 | 0.08723 | -0.027 | -6.285
-13 | -0.521 | 0.08043 | -0.028 | -6.484
-12.5 | -0.494 | 0.07369 | -0.03 | -6.71
-12 | -0.468 | 0.06733 | -0.032 | -6.952
-11.5 | -0.442 | 0.06093 | -0.034 | -7.253
-11 | -0.416 | 0.05499 | -0.036 | -7.562
-10.5 | -0.467 | 0.00783 | -0.055 | -59.592
-10 | -0.435 | 0.00769 | -0.056 | -56.575
-9.5 | -0.322 | 0.06641 | -0.028 | -4.855
-9 | -0.294 | 0.05826 | -0.028 | -5.052
-8.5 | -0.266 | 0.05255 | -0.029 | -5.069
-8 | -0.239 | 0.04844 | -0.031 | -4.926
-7.5 | -0.211 | 0.04533 | -0.032 | -4.65
-7 | -0.183 | 0.04219 | -0.033 | -4.334
-6.5 | -0.154 | 0.04436 | -0.03 | -3.47
-6 | -0.126 | 0.0461 | -0.029 | -2.728
-5.5 | -0.098 | 0.04005 | -0.031 | -2.446
-5 | -0.116 | 0.03688 | -0.032 | -3.133
-4.5 | -0.076 | 0.0346 | -0.034 | -2.206
-4 | -0.033 | 0.00679 | -0.068 | -4.873
-3.5 | 0.034 | 0.00676 | -0.069 | 4.983
-3 | 0.102 | 0.00679 | -0.07 | 15.087
-2.5 | 0.172 | 0.00683 | -0.071 | 25.194
-2 | 0.243 | 0.00691 | -0.072 | 35.098
-1.5 | 0.313 | 0.0064 | -0.073 | 48.929
-1 | 0.384 | 0.00694 | -0.074 | 55.345
-0.5 | 0.455 | 0.00706 | -0.075 | 64.46
0 | 0.521 | 0.0072 | -0.076 | 72.447
0.5 | 0.59 | 0.00736 | -0.077 | 80.087
1 | 0.658 | 0.00751 | -0.078 | 87.622
1.5 | 0.726 | 0.00777 | -0.079 | 93.318
2 | 0.793 | 0.00681 | -0.08 | 116.517
2.5 | 0.86 | 0.00709 | -0.081 | 121.271
3 | 0.927 | 0.00737 | -0.082 | 125.68
3.5 | 0.993 | 0.00764 | -0.083 | 129.936
4 | 1.059 | 0.00801 | -0.084 | 132.249
4.5 | 1.124 | 0.00841 | -0.085 | 133.65
5 | 1.189 | 0.0088 | -0.086 | 135.057
5.5 | 1.251 | 0.00946 | -0.087 | 132.236
6 | 1.306 | 0.01225 | -0.087 | 106.557
6.5 | 1.357 | 0.01311 | -0.088 | 103.566
7 | 1.403 | 0.01393 | -0.089 | 100.716
7.5 | 1.441 | 0.01482 | -0.09 | 97.222
8 | 1.467 | 0.01586 | -0.091 | 92.507
8.5 | 1.474 | 0.01706 | -0.092 | 86.398
9 | 1.442 | 0.01842 | -0.093 | 78.283
9.5 | 1.288 | 0.02032 | -0.094 | 63.386
10 | 0.898 | 0.02203 | -0.095 | 40.764
10.5 | 0.927 | 0.02444 | -0.096 | 37.916
11 | 0.958 | 0.02428 | -0.097 | 39.451
11.5 | 0.986 | 0.02668 | -0.097 | 36.974
12 | 1.013 | 0.03 | -0.098 | 33.771
12.5 | 1.045 | 0.02905 | -0.099 | 35.989
13 | 1.072 | 0.03207 | -0.1 | 33.441
13.5 | 1.097 | 0.03641 | -0.1 | 30.133

## 136. Re 16M Mach 0.50 (2)
BIGFOIL.COM POLAR EXPORT
NACA66-714 a=0.2
NACA66-714 a=0.2 |  |  |  | Cl Max: | 1.5728 | at alpha= | 12.5 | deg
XFOIL ncrit=9 |  |  |  | L/D Max: | 186.18 | at alpha= | 4 | deg
Re: | 16000000 |  |  | Cd Min: | 0.23756 | at alpha= | -20 | deg
Mach: | 0.5 |  |  | Cl=0 at alpha= | -4.0065 | deg
|  |  |  | @ Cl=0.1, Cd= | 0.0051522
|  |  |  | @ Cl=0.4, Cd= | 0.005212
|  |  |  | @ Cl=0.6, Cd= | 0.0054434
alpha (deg) | Cl | Cd | Cm | Cl/Cd
-20 | -0.4834 | 0.23756 | -0.0081 | -2.0349
-19.5 | -0.461 | 0.22969 | -0.0131 | -2.0071
-19 | -0.4375 | 0.2225 | -0.0181 | -1.9663
-18.5 | -0.4163 | 0.21387 | -0.023 | -1.9465
-18 | -0.3947 | 0.20564 | -0.0279 | -1.9194
-17.5 | -0.3724 | 0.19791 | -0.0326 | -1.8817
-17 | -0.3506 | 0.19008 | -0.0374 | -1.8445
-16.5 | -0.3235 | 0.18492 | -0.042 | -1.7494
-16 | -0.3009 | 0.17758 | -0.0466 | -1.6944
-15.5 | -0.2772 | 0.17045 | -0.051 | -1.6263
-15 | -0.2584 | 0.16227 | -0.0557 | -1.5924
-14.5 | -0.2368 | 0.15486 | -0.0601 | -1.5291
-14 | -0.2167 | 0.14741 | -0.0645 | -1.47
-13.5 | -0.2007 | 0.13872 | -0.069 | -1.4468
-13 | -0.185 | 0.13035 | -0.0736 | -1.4193
-12.5 | -0.176 | 0.12079 | -0.0783 | -1.4571
-12 | -0.1567 | 0.11417 | -0.0823 | -1.3725
-11.5 | -0.1395 | 0.10721 | -0.0863 | -1.3012
-11 | -0.1203 | 0.10102 | -0.09 | -1.1909
-10.5 | -0.1268 | 0.09035 | -0.0952 | -1.4034
-10 | -0.1163 | 0.08341 | -0.099 | -1.3943
-9.5 | -0.1247 | 0.07406 | -0.1039 | -1.6838
-9 | -0.1265 | 0.06636 | -0.1085 | -1.9063
-8.5 | -0.1289 | 0.05935 | -0.1142 | -2.1719
-8 | -0.1709 | 0.05195 | -0.1146 | -3.2897
-7.5 | -0.184 | 0.04651 | -0.1116 | -3.9561
-7 | -0.1909 | 0.03939 | -0.109 | -4.8464
-6.5 | -0.1922 | 0.03137 | -0.1049 | -6.1269
-6 | -0.1821 | 0.02338 | -0.0999 | -7.7887
-5.5 | -0.1695 | 0.0145 | -0.0941 | -11.6897
-5 | -0.1364 | 0.00704 | -0.0902 | -19.375
-4.5 | -0.0685 | 0.00606 | -0.0881 | -11.3036
-4 | 0.0009 | 0.00559 | -0.0868 | 0.161
-3.5 | 0.0692 | 0.0052 | -0.0858 | 13.3077
-3 | 0.14 | 0.00509 | -0.0857 | 27.5049
-2.5 | 0.2096 | 0.00505 | -0.0857 | 41.505
-2 | 0.2774 | 0.00514 | -0.0858 | 53.9689
-1.5 | 0.3441 | 0.00517 | -0.0859 | 66.5571
-1 | 0.4107 | 0.00522 | -0.0861 | 78.6782
-0.5 | 0.4777 | 0.00527 | -0.0866 | 90.6452
0 | 0.5442 | 0.00535 | -0.0871 | 101.7196
0.5 | 0.6099 | 0.00546 | -0.0875 | 111.7033
1 | 0.6758 | 0.00554 | -0.0879 | 121.9856
1.5 | 0.7408 | 0.00566 | -0.0882 | 130.8834
2 | 0.8039 | 0.00581 | -0.088 | 138.3649
2.5 | 0.8651 | 0.0058 | -0.0876 | 149.1552
3 | 0.9171 | 0.00506 | -0.0857 | 181.2451
3.5 | 0.9772 | 0.00525 | -0.0848 | 186.1333
4 | 1.0333 | 0.00555 | -0.0829 | 186.1802
4.5 | 1.065 | 0.00602 | -0.0761 | 176.9103
5 | 1.0958 | 0.0067 | -0.0695 | 163.5522
5.5 | 1.1181 | 0.00782 | -0.062 | 142.9795
6 | 1.1492 | 0.00892 | -0.0563 | 128.8341
6.5 | 1.1508 | 0.01106 | -0.0466 | 104.0506
7 | 1.1557 | 0.01337 | -0.038 | 86.4398
7.5 | 1.1652 | 0.01575 | -0.0306 | 73.981
8 | 1.2034 | 0.01718 | -0.0268 | 70.0466
8.5 | 1.2433 | 0.01863 | -0.0232 | 66.7364
9 | 1.2824 | 0.02022 | -0.0196 | 63.4224
9.5 | 1.3208 | 0.02188 | -0.0159 | 60.3656
10.5 | 1.439 | 0.02642 | -0.0174 | 54.4663
11.5 | 1.5355 | 0.03223 | -0.0156 | 47.6419
12 | 1.5616 | 0.03553 | -0.0113 | 43.9516
12.5 | 1.5728 | 0.04 | -0.0065 | 39.32
13 | 1.5599 | 0.04635 | -0.0016 | 33.6548
13.5 | 1.5259 | 0.05442 | 0.0029 | 28.0393
14 | 1.4844 | 0.06265 | 0.0076 | 23.6935
14.5 | 1.4428 | 0.07131 | 0.011 | 20.2328
15 | 1.4059 | 0.082 | 0.0098 | 17.1451
15.5 | 1.3686 | 0.09393 | 0.0066 | 14.5704
16 | 1.3365 | 0.10628 | 0.0018 | 12.5753
16.5 | 1.3058 | 0.11921 | -0.0044 | 10.9538
17 | 1.2769 | 0.13265 | -0.0118 | 9.6261
17.5 | 1.2483 | 0.14658 | -0.0203 | 8.5162

## 137. Re 18M Mach 0.00 (1)
BIGFOIL.COM POLAR EXPORT
NACA66-714 a=0.2
NACA66-714 a=0.2 |  |  |  | Cl Max: | 1.552 | at alpha= | 12 | deg
JavaFoil+Calcfoil stall+Eppler ext transition |  |  |  | L/D Max: | 146.533 | at alpha= | 5 | deg
Re: | 18000000 |  |  | Cd Min: | 0.00498 | at alpha= | 2 | deg
Mach: | 0 |  |  | Cl=0 at alpha= | -3.75 | deg
|  |  |  | @ Cl=0.1, Cd= | 0.0062849
|  |  |  | @ Cl=0.4, Cd= | 0.006559
|  |  |  | @ Cl=0.6, Cd= | 0.0065464
alpha (deg) | Cl | Cd | Cm | Cl/Cd
-17 | -0.352 | 0.12732 | -0.019 | -2.767
-16.5 | -0.365 | 0.12178 | -0.019 | -2.994
-16 | -0.377 | 0.11503 | -0.02 | -3.275
-15.5 | -0.389 | 0.11012 | -0.02 | -3.529
-15 | -0.4 | 0.1037 | -0.021 | -3.857
-14.5 | -0.41 | 0.09972 | -0.021 | -4.115
-14 | -0.42 | 0.09374 | -0.021 | -4.479
-13.5 | -0.428 | 0.0884 | -0.022 | -4.844
-13 | -0.435 | 0.08435 | -0.022 | -5.153
-12.5 | -0.439 | 0.07913 | -0.022 | -5.551
-12 | -0.442 | 0.07489 | -0.023 | -5.895
-11.5 | -0.442 | 0.07023 | -0.024 | -6.29
-11 | -0.438 | 0.06719 | -0.024 | -6.519
-10.5 | -0.432 | 0.06251 | -0.025 | -6.905
-10 | -0.422 | 0.05883 | -0.025 | -7.168
-9.5 | -0.408 | 0.05514 | -0.026 | -7.392
-9 | -0.39 | 0.05217 | -0.026 | -7.474
-8.5 | -0.368 | 0.04908 | -0.027 | -7.501
-8 | -0.343 | 0.04591 | -0.029 | -7.47
-7.5 | -0.314 | 0.04245 | -0.03 | -7.399
-7 | -0.28 | 0.04072 | -0.03 | -6.887
-6.5 | -0.246 | 0.03575 | -0.034 | -6.888
-6 | -0.251 | 0.00665 | -0.055 | -37.783
-5.5 | -0.199 | 0.00659 | -0.056 | -30.281
-5 | -0.145 | 0.00632 | -0.057 | -22.929
-4.5 | -0.088 | 0.00628 | -0.058 | -14.035
-4 | -0.03 | 0.0063 | -0.059 | -4.726
-3.5 | 0.03 | 0.00626 | -0.06 | 4.762
-3 | 0.09 | 0.00628 | -0.061 | 14.334
-2.5 | 0.151 | 0.00631 | -0.061 | 23.852
-2 | 0.211 | 0.00633 | -0.062 | 33.417
-1.5 | 0.273 | 0.00638 | -0.063 | 42.684
-1 | 0.334 | 0.00645 | -0.064 | 51.688
-0.5 | 0.395 | 0.00655 | -0.065 | 60.274
0 | 0.456 | 0.00666 | -0.066 | 68.386
0.5 | 0.516 | 0.00674 | -0.067 | 76.574
1 | 0.576 | 0.00664 | -0.068 | 86.698
1.5 | 0.635 | 0.00641 | -0.069 | 99.071
2 | 0.695 | 0.00498 | -0.07 | 139.336
2.5 | 0.754 | 0.006 | -0.071 | 125.545
3 | 0.812 | 0.00617 | -0.071 | 131.647
3.5 | 0.871 | 0.00634 | -0.072 | 137.34
4 | 0.929 | 0.00658 | -0.073 | 141.11
4.5 | 0.987 | 0.00683 | -0.074 | 144.51
5 | 1.044 | 0.00713 | -0.075 | 146.533
5.5 | 1.1 | 0.00754 | -0.076 | 145.921
6 | 1.155 | 0.00801 | -0.077 | 144.044
6.5 | 1.204 | 0.00987 | -0.077 | 121.959
7 | 1.255 | 0.0102 | -0.078 | 123.026
7.5 | 1.303 | 0.01066 | -0.079 | 122.221
8 | 1.349 | 0.01113 | -0.08 | 121.256
8.5 | 1.393 | 0.01162 | -0.081 | 119.806
9 | 1.432 | 0.01218 | -0.082 | 117.618
9.5 | 1.466 | 0.01278 | -0.083 | 114.707
10 | 1.496 | 0.01341 | -0.084 | 111.518
10.5 | 1.52 | 0.01411 | -0.084 | 107.776
11 | 1.54 | 0.01482 | -0.085 | 103.976
11.5 | 1.55 | 0.01558 | -0.086 | 99.462
12 | 1.552 | 0.01651 | -0.087 | 93.987
12.5 | 1.547 | 0.01743 | -0.088 | 88.748
13 | 1.536 | 0.01849 | -0.089 | 83.077
13.5 | 1.518 | 0.01956 | -0.089 | 77.605
14 | 1.494 | 0.02086 | -0.09 | 71.65
14.5 | 1.465 | 0.02218 | -0.091 | 66.045
15 | 1.431 | 0.02369 | -0.092 | 60.389
15.5 | 1.393 | 0.02505 | -0.092 | 55.597
16 | 1.35 | 0.02679 | -0.093 | 50.415
16.5 | 1.306 | 0.0286 | -0.094 | 45.657
17 | 1.259 | 0.03061 | -0.094 | 41.118

## 138. Re 18M Mach 0.00 (2)
BIGFOIL.COM POLAR EXPORT
NACA66-714 a=0.2
NACA66-714 a=0.2 |  |  |  | Cl Max: | 1.8124 | at alpha= | 19.5 | deg
XFOIL ncrit=9 |  |  |  | L/D Max: | 181.783 | at alpha= | 3.5 | deg
Re: | 18000000 |  |  | Cd Min: | 0.05536 | at alpha= | 20 | deg
Mach: | 0 |  |  | Cl=0 at alpha= | -3.9427 | deg
|  |  |  | @ Cl=0.1, Cd= | 0.004853
|  |  |  | @ Cl=0.4, Cd= | 0.0050352
|  |  |  | @ Cl=0.6, Cd= | 0.0052334
alpha (deg) | Cl | Cd | Cm | Cl/Cd
-16.5 | -1.2666 | 0.02281 | -0.076 | -55.5283
-16 | -1.2359 | 0.0211 | -0.0734 | -58.5735
-15.5 | -1.2044 | 0.01914 | -0.0708 | -62.9258
-15 | -1.1633 | 0.018 | -0.0693 | -64.6278
-14.5 | -1.1253 | 0.01628 | -0.0674 | -69.1216
-14 | -1.0802 | 0.01525 | -0.0664 | -70.8328
-13.5 | -1.0344 | 0.01413 | -0.0654 | -73.2059
-13 | -0.9875 | 0.01304 | -0.0645 | -75.7285
-12.5 | -0.9377 | 0.01225 | -0.064 | -76.5469
-12 | -0.8867 | 0.01155 | -0.0637 | -76.7706
-11.5 | -0.8354 | 0.01078 | -0.0633 | -77.4954
-11 | -0.7827 | 0.01016 | -0.0632 | -77.0374
-10.5 | -0.7299 | 0.0095 | -0.0631 | -76.8316
-10 | -0.6761 | 0.00898 | -0.0631 | -75.2895
-9.5 | -0.6221 | 0.00844 | -0.0631 | -73.7085
-9 | -0.5672 | 0.00799 | -0.0633 | -70.9887
-8.5 | -0.5121 | 0.00758 | -0.0635 | -67.5594
-8 | -0.458 | 0.007 | -0.0635 | -65.4286
-7.5 | -0.4026 | 0.00665 | -0.0638 | -60.5414
-7 | -0.3463 | 0.00637 | -0.0642 | -54.3642
-6.5 | -0.2898 | 0.00612 | -0.0647 | -47.3529
-6 | -0.233 | 0.00588 | -0.0652 | -39.6259
-5.5 | -0.1766 | 0.00565 | -0.0656 | -31.2566
-5 | -0.1203 | 0.00535 | -0.066 | -22.486
-4.5 | -0.0641 | 0.00507 | -0.0665 | -12.643
-4 | -0.0066 | 0.00495 | -0.0672 | -1.3333
-3.5 | 0.051 | 0.00487 | -0.0679 | 10.4723
-3 | 0.1086 | 0.00485 | -0.0687 | 22.3918
-2 | 0.2225 | 0.00498 | -0.07 | 44.6787
-1.5 | 0.2796 | 0.00498 | -0.0708 | 56.1446
-1 | 0.3367 | 0.005 | -0.0715 | 67.34
-0.5 | 0.3941 | 0.00503 | -0.0723 | 78.3499
0 | 0.4512 | 0.00508 | -0.0731 | 88.8189
0.5 | 0.508 | 0.00514 | -0.0738 | 98.8327
1 | 0.565 | 0.00519 | -0.0746 | 108.8632
1.5 | 0.6215 | 0.00526 | -0.0753 | 118.1559
2 | 0.6774 | 0.00528 | -0.076 | 128.2955
2.5 | 0.7299 | 0.00487 | -0.0762 | 149.8768
3 | 0.7812 | 0.00447 | -0.0763 | 174.7651
3.5 | 0.8362 | 0.0046 | -0.0768 | 181.7826
4 | 0.8862 | 0.00501 | -0.0765 | 176.8862
4.5 | 0.9337 | 0.00552 | -0.0756 | 169.1486
5 | 0.981 | 0.006 | -0.0748 | 163.5
5.5 | 1.0209 | 0.00669 | -0.0725 | 152.6009
6 | 1.0566 | 0.00743 | -0.0694 | 142.2073
6.5 | 1.0909 | 0.00794 | -0.0659 | 137.3929
7 | 1.1083 | 0.00869 | -0.0592 | 127.5374
7.5 | 1.141 | 0.00924 | -0.0558 | 123.4848
8 | 1.1769 | 0.00979 | -0.0531 | 120.2145
8.5 | 1.2131 | 0.01036 | -0.0507 | 117.0946
9 | 1.249 | 0.01097 | -0.0483 | 113.856
9.5 | 1.2846 | 0.01162 | -0.046 | 110.5508
10 | 1.3197 | 0.01231 | -0.0437 | 107.2055
10.5 | 1.3519 | 0.01312 | -0.0411 | 103.0412
11 | 1.3844 | 0.01384 | -0.0386 | 100.0289
11.5 | 1.4377 | 0.01477 | -0.0409 | 97.3392
12 | 1.4847 | 0.0159 | -0.0421 | 93.3774
12.5 | 1.5306 | 0.01697 | -0.0431 | 90.1945
13 | 1.5611 | 0.01834 | -0.0413 | 85.12
13.5 | 1.5914 | 0.01976 | -0.0397 | 80.5364
14 | 1.621 | 0.02123 | -0.0381 | 76.3542
14.5 | 1.6496 | 0.02284 | -0.0365 | 72.2242
15 | 1.6717 | 0.02487 | -0.0344 | 67.2175
15.5 | 1.698 | 0.02669 | -0.0329 | 63.6193
16 | 1.7199 | 0.02891 | -0.0311 | 59.4915
16.5 | 1.7392 | 0.03131 | -0.0293 | 55.5477
17 | 1.7583 | 0.03385 | -0.0276 | 51.9439
17.5 | 1.7696 | 0.037 | -0.0255 | 47.827
18 | 1.7843 | 0.03998 | -0.0239 | 44.6298
18.5 | 1.7972 | 0.0432 | -0.0224 | 41.6019
19 | 1.8063 | 0.04675 | -0.0208 | 38.6374
19.5 | 1.8124 | 0.05059 | -0.0192 | 35.8253
20 | 1.8088 | 0.05536 | -0.0173 | 32.6734

## 139. Re 18M Mach 0.10 (1)
BIGFOIL.COM POLAR EXPORT
NACA66-714 a=0.2
NACA66-714 a=0.2 |  |  |  | Cl Max: | 1.548 | at alpha= | 11.5 | deg
JavaFoil+Calcfoil stall+Eppler ext transition |  |  |  | L/D Max: | 146.249 | at alpha= | 5 | deg
Re: | 18000000 |  |  | Cd Min: | 0.00502 | at alpha= | 2 | deg
Mach: | 0.1 |  |  | Cl=0 at alpha= | -3.75 | deg
|  |  |  | @ Cl=0.1, Cd= | 0.0063284
|  |  |  | @ Cl=0.4, Cd= | 0.0065939
|  |  |  | @ Cl=0.6, Cd= | 0.0066117
alpha (deg) | Cl | Cd | Cm | Cl/Cd
-16.5 | -0.322 | 0.12357 | -0.019 | -2.602
-16 | -0.336 | 0.11769 | -0.02 | -2.853
-15.5 | -0.35 | 0.1115 | -0.02 | -3.139
-15 | -0.364 | 0.10517 | -0.021 | -3.459
-14.5 | -0.377 | 0.09983 | -0.021 | -3.774
-14 | -0.389 | 0.09482 | -0.021 | -4.103
-13.5 | -0.4 | 0.08946 | -0.022 | -4.474
-13 | -0.41 | 0.08525 | -0.022 | -4.805
-12.5 | -0.417 | 0.08032 | -0.022 | -5.194
-12 | -0.422 | 0.07588 | -0.023 | -5.567
-11.5 | -0.425 | 0.07045 | -0.024 | -6.036
-11 | -0.424 | 0.06708 | -0.024 | -6.326
-10.5 | -0.42 | 0.06314 | -0.024 | -6.659
-10 | -0.413 | 0.0593 | -0.025 | -6.965
-9.5 | -0.401 | 0.05558 | -0.026 | -7.216
-9 | -0.385 | 0.05247 | -0.026 | -7.339
-8.5 | -0.365 | 0.04946 | -0.027 | -7.377
-8 | -0.341 | 0.04644 | -0.028 | -7.332
-7.5 | -0.313 | 0.04302 | -0.03 | -7.266
-7 | -0.28 | 0.04112 | -0.03 | -6.804
-6.5 | -0.246 | 0.03622 | -0.034 | -6.791
-6 | -0.252 | 0.00668 | -0.056 | -37.73
-5.5 | -0.2 | 0.00656 | -0.056 | -30.503
-5 | -0.145 | 0.00637 | -0.057 | -22.827
-4.5 | -0.089 | 0.00633 | -0.058 | -13.98
-4 | -0.03 | 0.00631 | -0.059 | -4.743
-3.5 | 0.03 | 0.00627 | -0.06 | 4.776
-3 | 0.09 | 0.00633 | -0.061 | 14.285
-2.5 | 0.151 | 0.00632 | -0.062 | 23.932
-2 | 0.212 | 0.00638 | -0.063 | 33.317
-1.5 | 0.274 | 0.00644 | -0.064 | 42.555
-1 | 0.335 | 0.00646 | -0.065 | 51.912
-0.5 | 0.397 | 0.00659 | -0.065 | 60.253
0 | 0.458 | 0.00667 | -0.066 | 68.631
0.5 | 0.519 | 0.00683 | -0.067 | 75.982
1 | 0.579 | 0.00669 | -0.068 | 86.543
1.5 | 0.638 | 0.00647 | -0.069 | 98.714
2 | 0.698 | 0.00502 | -0.07 | 139.085
2.5 | 0.757 | 0.00602 | -0.071 | 125.659
3 | 0.816 | 0.00619 | -0.072 | 131.781
3.5 | 0.875 | 0.00639 | -0.073 | 136.999
4 | 0.933 | 0.00663 | -0.074 | 140.756
4.5 | 0.991 | 0.00688 | -0.074 | 144.111
5 | 1.049 | 0.00717 | -0.075 | 146.249
5.5 | 1.105 | 0.0076 | -0.076 | 145.503
6 | 1.16 | 0.00807 | -0.077 | 143.655
6.5 | 1.21 | 0.00996 | -0.078 | 121.496
7 | 1.26 | 0.01031 | -0.079 | 122.211
7.5 | 1.308 | 0.01076 | -0.08 | 121.587
8 | 1.354 | 0.01124 | -0.08 | 120.437
8.5 | 1.398 | 0.01175 | -0.081 | 118.954
9 | 1.437 | 0.01231 | -0.082 | 116.657
9.5 | 1.47 | 0.01294 | -0.083 | 113.598
10 | 1.499 | 0.01359 | -0.084 | 110.285
10.5 | 1.522 | 0.01429 | -0.085 | 106.531
11 | 1.54 | 0.01502 | -0.086 | 102.584
11.5 | 1.548 | 0.01582 | -0.087 | 97.819
12 | 1.547 | 0.01679 | -0.087 | 92.113
12.5 | 1.539 | 0.01773 | -0.088 | 86.795
13 | 1.523 | 0.01892 | -0.089 | 80.504
13.5 | 1.501 | 0.02011 | -0.09 | 74.627
14 | 1.473 | 0.0213 | -0.09 | 69.138
14.5 | 1.438 | 0.02268 | -0.091 | 63.395
15 | 1.398 | 0.02449 | -0.092 | 57.068
15.5 | 1.354 | 0.0258 | -0.093 | 52.481
16 | 1.306 | 0.02763 | -0.093 | 47.273
16.5 | 1.255 | 0.02974 | -0.094 | 42.194

## 140. Re 18M Mach 0.10 (2)
BIGFOIL.COM POLAR EXPORT
NACA66-714 a=0.2
NACA66-714 a=0.2 |  |  |  | Cl Max: | 1.8025 | at alpha= | 19.5 | deg
XFOIL ncrit=9 |  |  |  | L/D Max: | 182.473 | at alpha= | 3.5 | deg
Re: | 18000000 |  |  | Cd Min: | 0.19372 | at alpha= | -19.5 | deg
Mach: | 0.1 |  |  | Cl=0 at alpha= | -3.944 | deg
|  |  |  | @ Cl=0.1, Cd= | 0.0048533
|  |  |  | @ Cl=0.4, Cd= | 0.0050429
|  |  |  | @ Cl=0.6, Cd= | 0.0052387
alpha (deg) | Cl | Cd | Cm | Cl/Cd
-19.5 | -0.4743 | 0.19372 | -0.0162 | -2.4484
-19 | -0.4568 | 0.1878 | -0.0204 | -2.4324
-18.5 | -0.4367 | 0.18268 | -0.0243 | -2.3905
-18 | -0.4261 | 0.17435 | -0.0289 | -2.4439
-17.5 | -0.4017 | 0.17064 | -0.0324 | -2.3541
-17 | -0.3809 | 0.16566 | -0.0361 | -2.2993
-16.5 | -0.3845 | 0.15312 | -0.0417 | -2.5111
-16 | -0.3642 | 0.148 | -0.0453 | -2.4608
-14.5 | -1.1095 | 0.02018 | -0.074 | -54.9802
-14 | -1.0731 | 0.01817 | -0.0717 | -59.0589
-13.5 | -1.034 | 0.01621 | -0.0697 | -63.7878
-13 | -0.9914 | 0.01447 | -0.0681 | -68.5142
-12.5 | -0.9429 | 0.0134 | -0.0671 | -70.3657
-12 | -0.8925 | 0.01248 | -0.0664 | -71.5144
-11.5 | -0.8418 | 0.01147 | -0.0657 | -73.3915
-11 | -0.7889 | 0.01073 | -0.0653 | -73.5228
-10.5 | -0.7361 | 0.00991 | -0.0649 | -74.2785
-10 | -0.6819 | 0.0093 | -0.0648 | -73.3226
-9.5 | -0.6275 | 0.00867 | -0.0646 | -72.376
-9 | -0.572 | 0.00817 | -0.0646 | -70.0122
-8.5 | -0.5163 | 0.00772 | -0.0647 | -66.8782
-8 | -0.4607 | 0.00724 | -0.0648 | -63.6326
-7.5 | -0.4057 | 0.00672 | -0.0648 | -60.372
-7 | -0.349 | 0.00642 | -0.0651 | -54.3614
-5.5 | -0.1776 | 0.00568 | -0.0663 | -31.2676
-5 | -0.1207 | 0.0054 | -0.0667 | -22.3519
-4.5 | -0.0645 | 0.00507 | -0.0671 | -12.7219
-4 | -0.0065 | 0.00496 | -0.0677 | -1.3105
-3.5 | 0.0515 | 0.00487 | -0.0684 | 10.5749
-3 | 0.1095 | 0.00485 | -0.0692 | 22.5773
-2 | 0.2241 | 0.00498 | -0.0705 | 45
-1.5 | 0.2816 | 0.00499 | -0.0712 | 56.4329
-1 | 0.339 | 0.005 | -0.072 | 67.8
-0.5 | 0.3967 | 0.00504 | -0.0727 | 78.7103
0 | 0.4542 | 0.00509 | -0.0735 | 89.2338
0.5 | 0.5113 | 0.00514 | -0.0743 | 99.4747
1 | 0.5686 | 0.0052 | -0.075 | 109.3462
1.5 | 0.6254 | 0.00527 | -0.0758 | 118.6717
2.5 | 0.7347 | 0.00494 | -0.0767 | 148.7247
3 | 0.7859 | 0.00448 | -0.0767 | 175.4241
3.5 | 0.8412 | 0.00461 | -0.0772 | 182.4729
4 | 0.8918 | 0.00501 | -0.0768 | 178.004
4.5 | 0.9393 | 0.00553 | -0.0759 | 169.8553
5 | 0.9871 | 0.00598 | -0.0751 | 165.0669
5.5 | 1.0263 | 0.0067 | -0.0726 | 153.1791
6 | 1.0602 | 0.00748 | -0.0691 | 141.738
7 | 1.1085 | 0.00878 | -0.0581 | 126.2528
7.5 | 1.1419 | 0.00937 | -0.0547 | 121.8677
8 | 1.1777 | 0.00995 | -0.052 | 118.3618
8.5 | 1.2142 | 0.01054 | -0.0495 | 115.1992
9 | 1.2503 | 0.01118 | -0.0472 | 111.8336
9.5 | 1.2866 | 0.01183 | -0.0449 | 108.7574
10 | 1.3218 | 0.01255 | -0.0426 | 105.3227
10.5 | 1.3539 | 0.0134 | -0.0399 | 101.0373
11 | 1.3851 | 0.01417 | -0.037 | 97.7488
11.5 | 1.4419 | 0.01516 | -0.04 | 95.1121
12.5 | 1.5344 | 0.01751 | -0.0419 | 87.6299
13 | 1.5645 | 0.01896 | -0.0401 | 82.5158
13.5 | 1.5958 | 0.02034 | -0.0384 | 78.4562
14 | 1.6254 | 0.02191 | -0.0367 | 74.1853
14.5 | 1.6526 | 0.02368 | -0.035 | 69.7889
15 | 1.6745 | 0.0258 | -0.0328 | 64.9031
15.5 | 1.6993 | 0.02784 | -0.0311 | 61.0381
16 | 1.7196 | 0.03022 | -0.0291 | 56.9027
16.5 | 1.7381 | 0.03282 | -0.0272 | 52.9586
17 | 1.7569 | 0.03546 | -0.0254 | 49.546
17.5 | 1.7688 | 0.03866 | -0.0234 | 45.7527
18 | 1.7828 | 0.04183 | -0.0218 | 42.6201
18.5 | 1.7935 | 0.04534 | -0.0201 | 39.5567
19 | 1.7991 | 0.04933 | -0.0184 | 36.4707
19.5 | 1.8025 | 0.0535 | -0.0167 | 33.6916
20 | 1.7755 | 0.05808 | -0.0102 | 30.5699

## 141. Re 18M Mach 0.25 (1)
BIGFOIL.COM POLAR EXPORT
NACA66-714 a=0.2
NACA66-714 a=0.2 |  |  |  | Cl Max: | 1.529 | at alpha= | 11 | deg
JavaFoil+Calcfoil stall+Eppler ext transition |  |  |  | L/D Max: | 144.734 | at alpha= | 5 | deg
Re: | 18000000 |  |  | Cd Min: | 0.00598 | at alpha= | 2 | deg
Mach: | 0.25 |  |  | Cl=0 at alpha= | -3.75 | deg
|  |  |  | @ Cl=0.1, Cd= | 0.0063766
|  |  |  | @ Cl=0.4, Cd= | 0.0066587
|  |  |  | @ Cl=0.6, Cd= | 0.006541
alpha (deg) | Cl | Cd | Cm | Cl/Cd
-14.5 | -0.064 | 0.10595 | -0.021 | -0.601
-14 | -0.061 | 0.09999 | -0.021 | -0.607
-13.5 | -0.09 | 0.09536 | -0.022 | -0.943
-13 | -0.164 | 0.09107 | -0.022 | -1.798
-12.5 | -0.209 | 0.08637 | -0.022 | -2.418
-12 | -0.246 | 0.07993 | -0.023 | -3.08
-11.5 | -0.278 | 0.07624 | -0.023 | -3.641
-11 | -0.303 | 0.07138 | -0.024 | -4.251
-10.5 | -0.323 | 0.06611 | -0.024 | -4.891
-10 | -0.337 | 0.06149 | -0.025 | -5.479
-9.5 | -0.344 | 0.05778 | -0.025 | -5.947
-9 | -0.343 | 0.05477 | -0.026 | -6.267
-8.5 | -0.336 | 0.05122 | -0.027 | -6.56
-8 | -0.321 | 0.04894 | -0.027 | -6.566
-7.5 | -0.301 | 0.04526 | -0.028 | -6.651
-7 | -0.274 | 0.04286 | -0.029 | -6.39
-6.5 | -0.242 | 0.03909 | -0.031 | -6.202
-6 | -0.206 | 0.03693 | -0.033 | -5.565
-5.5 | -0.202 | 0.00667 | -0.058 | -30.341
-5 | -0.148 | 0.00659 | -0.059 | -22.439
-4.5 | -0.09 | 0.00641 | -0.06 | -14.1
-4 | -0.031 | 0.00634 | -0.061 | -4.831
-3.5 | 0.031 | 0.00636 | -0.062 | 4.828
-3 | 0.093 | 0.00638 | -0.063 | 14.534
-2.5 | 0.155 | 0.00635 | -0.063 | 24.446
-2 | 0.218 | 0.00645 | -0.064 | 33.818
-1.5 | 0.281 | 0.0065 | -0.065 | 43.275
-1 | 0.344 | 0.00658 | -0.066 | 52.345
-0.5 | 0.408 | 0.00667 | -0.067 | 61.097
0 | 0.471 | 0.0068 | -0.068 | 69.216
0.5 | 0.532 | 0.00666 | -0.069 | 79.985
1 | 0.593 | 0.00648 | -0.07 | 91.562
1.5 | 0.655 | 0.00702 | -0.071 | 93.217
2 | 0.716 | 0.00598 | -0.072 | 119.677
2.5 | 0.776 | 0.00617 | -0.073 | 125.828
3 | 0.837 | 0.00637 | -0.074 | 131.32
3.5 | 0.897 | 0.00656 | -0.075 | 136.709
4 | 0.957 | 0.00685 | -0.075 | 139.718
4.5 | 1.017 | 0.0071 | -0.076 | 143.082
5 | 1.076 | 0.00743 | -0.077 | 144.734
5.5 | 1.133 | 0.00791 | -0.078 | 143.234
6 | 1.188 | 0.00842 | -0.079 | 141.043
6.5 | 1.238 | 0.01043 | -0.08 | 118.749
7 | 1.289 | 0.01082 | -0.081 | 119.084
7.5 | 1.337 | 0.01133 | -0.082 | 118.02
8 | 1.382 | 0.01188 | -0.083 | 116.265
8.5 | 1.423 | 0.01247 | -0.083 | 114.147
9 | 1.459 | 0.01312 | -0.084 | 111.254
9.5 | 1.488 | 0.01381 | -0.085 | 107.709
10 | 1.509 | 0.01461 | -0.086 | 103.257
10.5 | 1.523 | 0.01545 | -0.087 | 98.562
11 | 1.529 | 0.01636 | -0.088 | 93.459
11.5 | 1.519 | 0.01739 | -0.089 | 87.354
12 | 1.497 | 0.01847 | -0.089 | 81.028
12.5 | 1.462 | 0.01985 | -0.09 | 73.64
13 | 1.415 | 0.02122 | -0.091 | 66.69
13.5 | 1.356 | 0.02276 | -0.092 | 59.589
14 | 1.286 | 0.02428 | -0.093 | 52.978
14.5 | 1.206 | 0.02659 | -0.093 | 45.341
15 | 1.116 | 0.02889 | -0.094 | 38.627
15.5 | 1.017 | 0.03186 | -0.094 | 31.937
16 | 0.91 | 0.03655 | -0.094 | 24.9

## 142. Re 18M Mach 0.25 (2)
BIGFOIL.COM POLAR EXPORT
NACA66-714 a=0.2
NACA66-714 a=0.2 |  |  |  | Cl Max: | 1.7558 | at alpha= | 18 | deg
XFOIL ncrit=9 |  |  |  | L/D Max: | 185.203 | at alpha= | 3.5 | deg
Re: | 18000000 |  |  | Cd Min: | 0.10016 | at alpha= | -13 | deg
Mach: | 0.25 |  |  | Cl=0 at alpha= | -3.9503 | deg
|  |  |  | @ Cl=0.1, Cd= | 0.0048697
|  |  |  | @ Cl=0.4, Cd= | 0.0050707
|  |  |  | @ Cl=0.6, Cd= | 0.0052559
alpha (deg) | Cl | Cd | Cm | Cl/Cd
-13 | -0.3233 | 0.10016 | -0.0742 | -3.2278
-12.5 | -0.3122 | 0.09391 | -0.0778 | -3.3245
-12 | -0.3297 | 0.08311 | -0.0838 | -3.967
-11.5 | -0.3453 | 0.07345 | -0.0896 | -4.7012
-10.5 | -0.4414 | 0.05575 | -0.0943 | -7.9175
-10 | -0.5079 | 0.0426 | -0.0897 | -11.9225
-9.5 | -0.6461 | 0.01236 | -0.0746 | -52.2735
-9 | -0.5943 | 0.01039 | -0.0731 | -57.1992
-8.5 | -0.5379 | 0.00915 | -0.0721 | -58.7869
-8 | -0.4806 | 0.00812 | -0.0713 | -59.1872
-7.5 | -0.4221 | 0.00741 | -0.0707 | -56.9636
-7 | -0.3633 | 0.00684 | -0.0703 | -53.114
-6.5 | -0.304 | 0.00639 | -0.0701 | -47.5743
-6 | -0.244 | 0.00609 | -0.0701 | -40.0657
-5.5 | -0.184 | 0.00584 | -0.0702 | -31.5068
-5 | -0.1242 | 0.00557 | -0.0704 | -22.298
-4.5 | -0.0652 | 0.00524 | -0.0705 | -12.4427
-4 | -0.006 | 0.00501 | -0.0708 | -1.1976
-3.5 | 0.0543 | 0.0049 | -0.0714 | 11.0816
-3 | 0.1146 | 0.00486 | -0.072 | 23.5802
-2 | 0.2333 | 0.00499 | -0.0732 | 46.7535
-1.5 | 0.2924 | 0.00501 | -0.0738 | 58.3633
-1 | 0.3518 | 0.00503 | -0.0745 | 69.9404
-0.5 | 0.411 | 0.00508 | -0.0752 | 80.9055
0.5 | 0.5294 | 0.00517 | -0.0767 | 102.3985
1 | 0.5884 | 0.00524 | -0.0775 | 112.2901
1.5 | 0.6469 | 0.00532 | -0.0782 | 121.5977
2 | 0.7047 | 0.00537 | -0.0787 | 131.2291
3 | 0.8118 | 0.00455 | -0.0788 | 178.4176
3.5 | 0.8686 | 0.00469 | -0.0792 | 185.2026
4 | 0.9214 | 0.00504 | -0.0788 | 182.8175
4.5 | 0.9691 | 0.00557 | -0.0775 | 173.9856
5 | 1.0172 | 0.00602 | -0.0762 | 168.9701
5.5 | 1.0529 | 0.00679 | -0.0725 | 155.0663
6 | 1.0659 | 0.00764 | -0.0642 | 139.5157
6.5 | 1.0889 | 0.00844 | -0.0582 | 129.0166
7 | 1.113 | 0.0094 | -0.0529 | 118.4043
7.5 | 1.1463 | 0.01017 | -0.0493 | 112.7139
8 | 1.1829 | 0.01091 | -0.0464 | 108.4235
8.5 | 1.2209 | 0.01162 | -0.0439 | 105.0688
9 | 1.2573 | 0.01243 | -0.0412 | 101.1504
9.5 | 1.2947 | 0.01323 | -0.0387 | 97.8609
10 | 1.3303 | 0.01413 | -0.036 | 94.1472
11 | 1.4095 | 0.01613 | -0.033 | 87.3838
11.5 | 1.4899 | 0.0176 | -0.0404 | 84.6534
12 | 1.5176 | 0.01894 | -0.0368 | 80.1267
12.5 | 1.5556 | 0.02052 | -0.0357 | 75.809
13 | 1.5842 | 0.0224 | -0.0333 | 70.7232
13.5 | 1.6141 | 0.02426 | -0.0311 | 66.5334
14 | 1.6391 | 0.02649 | -0.0285 | 61.8762
14.5 | 1.6637 | 0.02885 | -0.0262 | 57.6672
15 | 1.6866 | 0.03136 | -0.0238 | 53.7819
15.5 | 1.7035 | 0.03442 | -0.0213 | 49.4916
16 | 1.7189 | 0.0377 | -0.0188 | 45.5942
16.5 | 1.7347 | 0.04104 | -0.0166 | 42.2685
17 | 1.748 | 0.04472 | -0.0145 | 39.0877
17.5 | 1.7509 | 0.04923 | -0.0121 | 35.5657
18 | 1.7558 | 0.0538 | -0.0102 | 32.6357
18.5 | 1.7498 | 0.05899 | -0.0076 | 29.6627
19 | 1.7293 | 0.06382 | -0.0023 | 27.0965
19.5 | 1.7278 | 0.06993 | -0.0022 | 24.7076
20 | 1.7207 | 0.07706 | -0.0031 | 22.3294

## 143. Re 18M Mach 0.50 (1)
BIGFOIL.COM POLAR EXPORT
NACA66-714 a=0.2
NACA66-714 a=0.2 |  |  |  | Cl Max: | 1.475 | at alpha= | 8.5 | deg
JavaFoil+Calcfoil stall+Eppler ext transition |  |  |  | L/D Max: | 135.252 | at alpha= | 4.5 | deg
Re: | 18000000 |  |  | Cd Min: | 0.00668 | at alpha= | -3.5 | deg
Mach: | 0.5 |  |  | Cl=0 at alpha= | -3.7537 | deg
|  |  |  | @ Cl=0.1, Cd= | 0.0067576
|  |  |  | @ Cl=0.4, Cd= | 0.0069225
|  |  |  | @ Cl=0.6, Cd= | 0.0073323
alpha (deg) | Cl | Cd | Cm | Cl/Cd
-20 | -0.912 | 0.16934 | -0.024 | -5.388
-19.5 | -0.885 | 0.1522 | -0.024 | -5.818
-19 | -0.858 | 0.14236 | -0.025 | -6.027
-18.5 | -0.83 | 0.13726 | -0.025 | -6.049
-18 | -0.802 | 0.13435 | -0.025 | -5.968
-17.5 | -0.773 | 0.12935 | -0.025 | -5.979
-17 | -0.746 | 0.12175 | -0.026 | -6.124
-16.5 | -0.719 | 0.11265 | -0.026 | -6.378
-16 | -0.69 | 0.1073 | -0.026 | -6.433
-15.5 | -0.664 | 0.09921 | -0.028 | -6.692
-15 | -0.636 | 0.09418 | -0.028 | -6.748
-14.5 | -0.62 | 0.074 | -0.033 | -8.373
-14 | -0.576 | 0.09422 | -0.026 | -6.114
-13.5 | -0.549 | 0.08678 | -0.027 | -6.322
-13 | -0.522 | 0.07921 | -0.029 | -6.586
-12.5 | -0.495 | 0.07285 | -0.03 | -6.796
-12 | -0.469 | 0.06623 | -0.032 | -7.079
-11.5 | -0.443 | 0.05933 | -0.035 | -7.472
-11 | -0.418 | 0.05227 | -0.037 | -8.003
-10.5 | -0.467 | 0.00763 | -0.055 | -61.272
-10 | -0.435 | 0.00755 | -0.056 | -57.589
-9.5 | -0.322 | 0.06547 | -0.028 | -4.925
-9 | -0.294 | 0.0574 | -0.028 | -5.128
-8.5 | -0.266 | 0.05252 | -0.029 | -5.073
-8 | -0.239 | 0.04845 | -0.031 | -4.927
-7.5 | -0.211 | 0.04523 | -0.032 | -4.661
-7 | -0.183 | 0.04203 | -0.034 | -4.354
-6.5 | -0.154 | 0.04419 | -0.03 | -3.484
-6 | -0.126 | 0.04528 | -0.029 | -2.778
-5.5 | -0.098 | 0.03993 | -0.031 | -2.454
-5 | -0.116 | 0.03709 | -0.032 | -3.116
-4.5 | -0.076 | 0.03448 | -0.034 | -2.215
-4 | -0.033 | 0.00674 | -0.068 | -4.916
-3.5 | 0.034 | 0.00668 | -0.069 | 5.042
-3 | 0.102 | 0.00676 | -0.07 | 15.142
-2.5 | 0.172 | 0.00676 | -0.071 | 25.486
-2 | 0.243 | 0.0069 | -0.072 | 35.142
-1.5 | 0.313 | 0.00702 | -0.073 | 44.636
-1 | 0.384 | 0.0069 | -0.074 | 55.66
-0.5 | 0.455 | 0.007 | -0.075 | 65.029
0 | 0.521 | 0.00716 | -0.076 | 72.847
0.5 | 0.59 | 0.0073 | -0.077 | 80.818
1 | 0.658 | 0.00752 | -0.078 | 87.477
1.5 | 0.726 | 0.00771 | -0.079 | 94.18
2 | 0.793 | 0.00674 | -0.08 | 117.71
2.5 | 0.86 | 0.00703 | -0.081 | 122.43
3 | 0.927 | 0.00727 | -0.082 | 127.53
3.5 | 0.994 | 0.00756 | -0.083 | 131.474
4 | 1.059 | 0.00796 | -0.084 | 133.139
4.5 | 1.125 | 0.00832 | -0.085 | 135.252
5 | 1.189 | 0.0088 | -0.086 | 135.165
5.5 | 1.251 | 0.00949 | -0.087 | 131.915
6 | 1.306 | 0.01204 | -0.087 | 108.534
6.5 | 1.358 | 0.01283 | -0.088 | 105.85
7 | 1.404 | 0.01362 | -0.089 | 103.076
7.5 | 1.442 | 0.01455 | -0.09 | 99.126
8 | 1.468 | 0.01551 | -0.091 | 94.629
8.5 | 1.475 | 0.0167 | -0.092 | 88.31
9 | 1.443 | 0.01802 | -0.093 | 80.071
9.5 | 1.289 | 0.01988 | -0.094 | 64.836
10 | 0.898 | 0.02151 | -0.095 | 41.771
10.5 | 0.927 | 0.0239 | -0.096 | 38.805
11 | 0.959 | 0.02376 | -0.097 | 40.353
11.5 | 0.987 | 0.02608 | -0.098 | 37.846
12 | 1.014 | 0.02931 | -0.098 | 34.599
12.5 | 1.046 | 0.02836 | -0.099 | 36.894
13 | 1.073 | 0.03135 | -0.1 | 34.241
13.5 | 1.098 | 0.03555 | -0.101 | 30.898

## 144. Re 18M Mach 0.50 (2)
BIGFOIL.COM POLAR EXPORT
NACA66-714 a=0.2
NACA66-714 a=0.2 |  |  |  | Cl Max: | 1.5879 | at alpha= | 12.5 | deg
XFOIL ncrit=9 |  |  |  | L/D Max: | 188.748 | at alpha= | 3.5 | deg
Re: | 18000000 |  |  | Cd Min: | 0.20849 | at alpha= | -20 | deg
Mach: | 0.5 |  |  | Cl=0 at alpha= | -3.9985 | deg
|  |  |  | @ Cl=0.1, Cd= | 0.0050592
|  |  |  | @ Cl=0.4, Cd= | 0.0051757
|  |  |  | @ Cl=0.6, Cd= | 0.0053767
alpha (deg) | Cl | Cd | Cm | Cl/Cd
-20 | -0.3925 | 0.20849 | 0.0122 | -1.8826
-19.5 | -0.3741 | 0.20155 | 0.0071 | -1.8561
-19 | -0.3562 | 0.19435 | 0.002 | -1.8328
-18.5 | -0.3382 | 0.18737 | -0.0031 | -1.805
-17.5 | -0.3729 | 0.19761 | -0.0328 | -1.8871
-17 | -0.3513 | 0.18966 | -0.0376 | -1.8523
-16.5 | -0.3234 | 0.1848 | -0.0421 | -1.75
-16 | -0.3006 | 0.17752 | -0.0467 | -1.6933
-15.5 | -0.2768 | 0.17046 | -0.0511 | -1.6238
-15 | -0.2582 | 0.16217 | -0.0558 | -1.5922
-14.5 | -0.2343 | 0.15534 | -0.0601 | -1.5083
-14 | -0.2164 | 0.14733 | -0.0647 | -1.4688
-13.5 | -0.2058 | 0.13696 | -0.0695 | -1.5026
-13 | -0.1909 | 0.12858 | -0.0741 | -1.4847
-12.5 | -0.1778 | 0.12015 | -0.0786 | -1.4798
-12 | -0.1573 | 0.11383 | -0.0825 | -1.3819
-11.5 | -0.1403 | 0.10685 | -0.0866 | -1.3131
-11 | -0.1224 | 0.10044 | -0.0904 | -1.2186
-10.5 | -0.1279 | 0.09002 | -0.0954 | -1.4208
-10 | -0.1257 | 0.08179 | -0.0998 | -1.5369
-9.5 | -0.1318 | 0.07287 | -0.1048 | -1.8087
-9 | -0.1351 | 0.06509 | -0.1095 | -2.0756
-8.5 | -0.1396 | 0.05818 | -0.1152 | -2.3994
-8 | -0.1807 | 0.05142 | -0.114 | -3.5142
-7.5 | -0.1912 | 0.04576 | -0.1115 | -4.1783
-7 | -0.1963 | 0.03872 | -0.1088 | -5.0697
-6.5 | -0.1974 | 0.03066 | -0.1046 | -6.4384
-6 | -0.1862 | 0.02278 | -0.0996 | -8.1738
-5.5 | -0.1755 | 0.01361 | -0.0936 | -12.8949
-5 | -0.1388 | 0.00677 | -0.0899 | -20.5022
-4.5 | -0.0699 | 0.00594 | -0.0879 | -11.7677
-4 | -0.0002 | 0.00551 | -0.0866 | -0.036298
-3.5 | 0.068 | 0.0051 | -0.0856 | 13.3333
-3 | 0.1385 | 0.00501 | -0.0854 | 27.6447
-2.5 | 0.2074 | 0.00504 | -0.0854 | 41.1508
-2 | 0.2755 | 0.0051 | -0.0855 | 54.0196
-1.5 | 0.3427 | 0.00515 | -0.0857 | 66.5437
-1 | 0.4097 | 0.00518 | -0.086 | 79.0927
-0.5 | 0.4766 | 0.00524 | -0.0864 | 90.9542
0 | 0.5435 | 0.0053 | -0.087 | 102.5472
0.5 | 0.6098 | 0.00539 | -0.0875 | 113.1354
1 | 0.6754 | 0.00549 | -0.0878 | 123.0237
1.5 | 0.7401 | 0.00563 | -0.0881 | 131.4565
2 | 0.8044 | 0.00575 | -0.0882 | 139.8957
2.5 | 0.8667 | 0.00575 | -0.0878 | 150.7304
3 | 0.9192 | 0.005 | -0.0861 | 183.84
3.5 | 0.9796 | 0.00519 | -0.0852 | 188.7476
4 | 1.0329 | 0.00555 | -0.0828 | 186.1081
4.5 | 1.0702 | 0.00593 | -0.0771 | 180.4722
5 | 1.096 | 0.00667 | -0.0696 | 164.3178
5.5 | 1.1171 | 0.00782 | -0.0619 | 142.8517
6 | 1.1452 | 0.00899 | -0.0556 | 127.386
6.5 | 1.1444 | 0.01123 | -0.0456 | 101.9056
7 | 1.1557 | 0.01333 | -0.0379 | 86.6992
7.5 | 1.1715 | 0.01545 | -0.0312 | 75.8252
8 | 1.2116 | 0.01679 | -0.0276 | 72.162
8.5 | 1.2513 | 0.01826 | -0.024 | 68.5268
9 | 1.2902 | 0.01984 | -0.0204 | 65.0302
9.5 | 1.3299 | 0.02147 | -0.0167 | 61.9422
10 | 1.3655 | 0.0233 | -0.0126 | 58.6052
10.5 | 1.4217 | 0.02541 | -0.0125 | 55.9504
11 | 1.5134 | 0.02852 | -0.0197 | 53.0645
12 | 1.5786 | 0.0347 | -0.0124 | 45.4928
12.5 | 1.5879 | 0.03931 | -0.0075 | 40.3943
13 | 1.5735 | 0.04573 | -0.0023 | 34.4085
13.5 | 1.5367 | 0.0541 | 0.0021 | 28.4048
14 | 1.4944 | 0.06289 | 0.0059 | 23.7621
14.5 | 1.4504 | 0.07069 | 0.0111 | 20.5178
15 | 1.4125 | 0.08127 | 0.0103 | 17.3803
15.5 | 1.3752 | 0.0931 | 0.0072 | 14.7712
16 | 1.3427 | 0.10547 | 0.0024 | 12.7306
16.5 | 1.3117 | 0.11841 | -0.0038 | 11.0776
17 | 1.2814 | 0.13201 | -0.0113 | 9.7068
17.5 | 1.252 | 0.14603 | -0.0198 | 8.5736

## 145. Re 20M Mach 0.00 (1)
BIGFOIL.COM POLAR EXPORT
NACA66-714 a=0.2
NACA66-714 a=0.2 |  |  |  | Cl Max: | 1.553 | at alpha= | 12 | deg
JavaFoil+Calcfoil stall+Eppler ext transition |  |  |  | L/D Max: | 146.339 | at alpha= | 5 | deg
Re: | 20000000 |  |  | Cd Min: | 0.0053 | at alpha= | 2 | deg
Mach: | 0 |  |  | Cl=0 at alpha= | -3.75 | deg
|  |  |  | @ Cl=0.1, Cd= | 0.0062582
|  |  |  | @ Cl=0.4, Cd= | 0.0065282
|  |  |  | @ Cl=0.6, Cd= | 0.006526
alpha (deg) | Cl | Cd | Cm | Cl/Cd
-17 | -0.352 | 0.12756 | -0.019 | -2.762
-16.5 | -0.365 | 0.12192 | -0.02 | -2.991
-16 | -0.377 | 0.1151 | -0.02 | -3.273
-15.5 | -0.389 | 0.10972 | -0.02 | -3.542
-15 | -0.4 | 0.10336 | -0.021 | -3.869
-14.5 | -0.41 | 0.09846 | -0.021 | -4.168
-14 | -0.42 | 0.09377 | -0.021 | -4.478
-13.5 | -0.428 | 0.08797 | -0.022 | -4.869
-13 | -0.435 | 0.08345 | -0.022 | -5.208
-12.5 | -0.439 | 0.07909 | -0.022 | -5.554
-12 | -0.442 | 0.07536 | -0.023 | -5.86
-11.5 | -0.441 | 0.07036 | -0.023 | -6.273
-11 | -0.438 | 0.06659 | -0.024 | -6.578
-10.5 | -0.432 | 0.06249 | -0.025 | -6.909
-10 | -0.422 | 0.05857 | -0.025 | -7.2
-9.5 | -0.408 | 0.05518 | -0.026 | -7.39
-9 | -0.39 | 0.0521 | -0.027 | -7.485
-8.5 | -0.368 | 0.0491 | -0.027 | -7.501
-8 | -0.343 | 0.04578 | -0.029 | -7.491
-7.5 | -0.314 | 0.04206 | -0.031 | -7.476
-7 | -0.281 | 0.04031 | -0.031 | -6.965
-6.5 | -0.3 | 0.00662 | -0.055 | -45.362
-6 | -0.251 | 0.00662 | -0.055 | -37.998
-5.5 | -0.199 | 0.00656 | -0.056 | -30.405
-5 | -0.145 | 0.00629 | -0.057 | -23.024
-4.5 | -0.088 | 0.0063 | -0.058 | -13.99
-4 | -0.03 | 0.00626 | -0.059 | -4.758
-3.5 | 0.03 | 0.00624 | -0.06 | 4.779
-3 | 0.09 | 0.00625 | -0.061 | 14.396
-2.5 | 0.151 | 0.0063 | -0.061 | 23.905
-2 | 0.211 | 0.00634 | -0.062 | 33.332
-1.5 | 0.273 | 0.00637 | -0.063 | 42.798
-1 | 0.334 | 0.00643 | -0.064 | 51.887
-0.5 | 0.395 | 0.00652 | -0.065 | 60.522
0 | 0.456 | 0.00662 | -0.066 | 68.82
0.5 | 0.516 | 0.00678 | -0.067 | 76.183
1 | 0.576 | 0.00663 | -0.068 | 86.888
1.5 | 0.636 | 0.00637 | -0.069 | 99.778
2 | 0.695 | 0.0053 | -0.07 | 131.179
2.5 | 0.754 | 0.00592 | -0.071 | 127.276
3 | 0.813 | 0.00609 | -0.071 | 133.527
3.5 | 0.871 | 0.00631 | -0.072 | 138.052
4 | 0.929 | 0.00655 | -0.073 | 141.962
4.5 | 0.987 | 0.00678 | -0.074 | 145.672
5 | 1.045 | 0.00714 | -0.075 | 146.339
5.5 | 1.101 | 0.00754 | -0.076 | 145.932
6 | 1.155 | 0.00814 | -0.077 | 141.877
6.5 | 1.205 | 0.0097 | -0.077 | 124.203
7 | 1.255 | 0.01011 | -0.078 | 124.148
7.5 | 1.304 | 0.01046 | -0.079 | 124.66
8 | 1.35 | 0.01093 | -0.08 | 123.45
8.5 | 1.393 | 0.0114 | -0.081 | 122.234
9 | 1.433 | 0.01195 | -0.082 | 119.942
9.5 | 1.467 | 0.01254 | -0.083 | 116.95
10 | 1.497 | 0.01316 | -0.084 | 113.71
10.5 | 1.522 | 0.01382 | -0.085 | 110.068
11 | 1.541 | 0.01458 | -0.085 | 105.72
11.5 | 1.551 | 0.01528 | -0.086 | 101.493
12 | 1.553 | 0.01619 | -0.087 | 95.936
12.5 | 1.548 | 0.0172 | -0.088 | 90.009
13 | 1.537 | 0.01821 | -0.089 | 84.396
13.5 | 1.519 | 0.01927 | -0.089 | 78.838
14 | 1.495 | 0.02044 | -0.09 | 73.172
14.5 | 1.466 | 0.02176 | -0.091 | 67.385
15 | 1.431 | 0.02338 | -0.092 | 61.207
15.5 | 1.393 | 0.02464 | -0.092 | 56.558
16 | 1.351 | 0.02623 | -0.093 | 51.518
16.5 | 1.306 | 0.02815 | -0.094 | 46.399
17 | 1.259 | 0.03005 | -0.094 | 41.904

## 146. Re 20M Mach 0.00 (2)
BIGFOIL.COM POLAR EXPORT
NACA66-714 a=0.2
NACA66-714 a=0.2 |  |  |  | Cl Max: | 1.8254 | at alpha= | 19.5 | deg
XFOIL ncrit=9 |  |  |  | L/D Max: | 181.302 | at alpha= | 3.5 | deg
Re: | 20000000 |  |  | Cd Min: | 0.05449 | at alpha= | 20 | deg
Mach: | 0 |  |  | Cl=0 at alpha= | -3.9364 | deg
|  |  |  | @ Cl=0.1, Cd= | 0.0048649
|  |  |  | @ Cl=0.4, Cd= | 0.0050062
|  |  |  | @ Cl=0.6, Cd= | 0.0052203
alpha (deg) | Cl | Cd | Cm | Cl/Cd
-18 | -1.3369 | 0.0265 | -0.0878 | -50.4491
-17.5 | -1.3235 | 0.0255 | -0.0821 | -51.902
-17 | -1.305 | 0.02362 | -0.0779 | -55.2498
-16.5 | -1.291 | 0.02056 | -0.0735 | -62.7918
-16 | -1.2554 | 0.01917 | -0.0713 | -65.4877
-15.5 | -1.2186 | 0.01766 | -0.0692 | -69.0034
-15 | -1.1758 | 0.01662 | -0.0679 | -70.7461
-14.5 | -1.1342 | 0.01525 | -0.0664 | -74.3738
-14 | -1.0878 | 0.01432 | -0.0654 | -75.9637
-13.5 | -1.0406 | 0.01336 | -0.0646 | -77.8892
-13 | -0.9924 | 0.01242 | -0.0639 | -79.9034
-12.5 | -0.942 | 0.0117 | -0.0634 | -80.5128
-12 | -0.8905 | 0.01104 | -0.0631 | -80.6612
-11.5 | -0.8386 | 0.01034 | -0.0629 | -81.1025
-11 | -0.7856 | 0.00978 | -0.0628 | -80.3272
-10.5 | -0.7324 | 0.00919 | -0.0627 | -79.6953
-10 | -0.6784 | 0.0087 | -0.0627 | -77.977
-9.5 | -0.624 | 0.00819 | -0.0628 | -76.1905
-9 | -0.569 | 0.00778 | -0.063 | -73.1362
-8.5 | -0.5137 | 0.00739 | -0.0633 | -69.5129
-8 | -0.4591 | 0.00691 | -0.0633 | -66.4399
-7.5 | -0.4037 | 0.00653 | -0.0636 | -61.8224
-7 | -0.3474 | 0.00625 | -0.064 | -55.584
-5.5 | -0.1773 | 0.00556 | -0.0655 | -31.8885
-5 | -0.1207 | 0.0053 | -0.066 | -22.7736
-4.5 | -0.065 | 0.00501 | -0.0663 | -12.9741
-4 | -0.0073 | 0.00489 | -0.0671 | -1.4928
-3.5 | 0.0501 | 0.00483 | -0.0678 | 10.3727
-3 | 0.1073 | 0.00487 | -0.0685 | 22.0329
-2 | 0.2215 | 0.00497 | -0.0699 | 44.5674
-1.5 | 0.2788 | 0.00497 | -0.0706 | 56.0966
-1 | 0.3361 | 0.00498 | -0.0714 | 67.49
-0.5 | 0.3936 | 0.005 | -0.0722 | 78.72
0.5 | 0.5076 | 0.00511 | -0.0738 | 99.3346
1 | 0.5645 | 0.00517 | -0.0745 | 109.1876
1.5 | 0.621 | 0.00525 | -0.0752 | 118.2857
2 | 0.6771 | 0.00528 | -0.0759 | 128.2386
2.5 | 0.7321 | 0.00525 | -0.0765 | 139.4476
3 | 0.7813 | 0.00449 | -0.0763 | 174.0089
3.5 | 0.8358 | 0.00461 | -0.0768 | 181.3015
4 | 0.885 | 0.00507 | -0.0762 | 174.5562
4.5 | 0.9329 | 0.00556 | -0.0755 | 167.7878
5 | 0.979 | 0.00608 | -0.0744 | 161.0197
5.5 | 1.0198 | 0.00674 | -0.0723 | 151.3056
6 | 1.0575 | 0.00741 | -0.0696 | 142.7126
7 | 1.1126 | 0.00857 | -0.06 | 129.825
7.5 | 1.146 | 0.00911 | -0.0567 | 125.7958
8 | 1.1818 | 0.00963 | -0.054 | 122.7207
8.5 | 1.219 | 0.01015 | -0.0516 | 120.0985
9 | 1.2546 | 0.01077 | -0.0492 | 116.4903
9.5 | 1.2911 | 0.01138 | -0.047 | 113.4534
10 | 1.3261 | 0.01207 | -0.0447 | 109.8674
10.5 | 1.3599 | 0.01282 | -0.0423 | 106.0764
11 | 1.3932 | 0.01358 | -0.04 | 102.592
12 | 1.5086 | 0.01551 | -0.0466 | 97.2663
13 | 1.5697 | 0.01799 | -0.0426 | 87.254
13.5 | 1.601 | 0.01931 | -0.041 | 82.9104
14 | 1.6305 | 0.02078 | -0.0393 | 78.4649
14.5 | 1.6594 | 0.02233 | -0.0377 | 74.3126
15 | 1.6829 | 0.02427 | -0.0357 | 69.3407
15.5 | 1.7079 | 0.02617 | -0.0341 | 65.2618
16 | 1.7291 | 0.02841 | -0.0322 | 60.8624
16.5 | 1.7482 | 0.03082 | -0.0303 | 56.7229
17 | 1.7677 | 0.0333 | -0.0287 | 53.0841
17.5 | 1.782 | 0.03621 | -0.0268 | 49.2129
18 | 1.7976 | 0.03908 | -0.0252 | 45.998
18.5 | 1.8109 | 0.04224 | -0.0236 | 42.8717
19 | 1.8195 | 0.04588 | -0.0221 | 39.6578
19.5 | 1.8254 | 0.04978 | -0.0205 | 36.6693
20 | 1.8234 | 0.05449 | -0.0187 | 33.463

## 147. Re 20M Mach 0.10 (1)
BIGFOIL.COM POLAR EXPORT
NACA66-714 a=0.2
NACA66-714 a=0.2 |  |  |  | Cl Max: | 1.549 | at alpha= | 11.5 | deg
JavaFoil+Calcfoil stall+Eppler ext transition |  |  |  | L/D Max: | 146.204 | at alpha= | 5 | deg
Re: | 20000000 |  |  | Cd Min: | 0.00493 | at alpha= | 2 | deg
Mach: | 0.1 |  |  | Cl=0 at alpha= | -3.75 | deg
|  |  |  | @ Cl=0.1, Cd= | 0.00626
|  |  |  | @ Cl=0.4, Cd= | 0.0065544
|  |  |  | @ Cl=0.6, Cd= | 0.0065553
alpha (deg) | Cl | Cd | Cm | Cl/Cd
-16.5 | -0.322 | 0.12309 | -0.019 | -2.612
-16 | -0.336 | 0.11723 | -0.02 | -2.865
-15.5 | -0.35 | 0.10995 | -0.02 | -3.184
-15 | -0.364 | 0.10481 | -0.021 | -3.471
-14.5 | -0.377 | 0.09982 | -0.021 | -3.775
-14 | -0.389 | 0.09485 | -0.021 | -4.102
-13.5 | -0.4 | 0.08846 | -0.022 | -4.525
-13 | -0.41 | 0.08492 | -0.022 | -4.824
-12.5 | -0.417 | 0.07951 | -0.022 | -5.247
-12 | -0.422 | 0.07512 | -0.023 | -5.624
-11.5 | -0.425 | 0.07115 | -0.023 | -5.973
-11 | -0.424 | 0.06722 | -0.024 | -6.314
-10.5 | -0.421 | 0.06313 | -0.024 | -6.662
-10 | -0.413 | 0.05894 | -0.025 | -7.007
-9.5 | -0.401 | 0.05534 | -0.026 | -7.248
-9 | -0.385 | 0.05266 | -0.026 | -7.312
-8.5 | -0.365 | 0.04934 | -0.027 | -7.396
-8 | -0.341 | 0.04624 | -0.028 | -7.37
-7.5 | -0.312 | 0.04341 | -0.029 | -7.195
-7 | -0.28 | 0.041 | -0.03 | -6.826
-6.5 | -0.247 | 0.03473 | -0.036 | -7.123
-6 | -0.252 | 0.00661 | -0.056 | -38.132
-5.5 | -0.2 | 0.00657 | -0.056 | -30.449
-5 | -0.145 | 0.00634 | -0.057 | -22.921
-4.5 | -0.089 | 0.00631 | -0.058 | -14.033
-4 | -0.03 | 0.00627 | -0.059 | -4.775
-3.5 | 0.03 | 0.00629 | -0.06 | 4.76
-3 | 0.09 | 0.00626 | -0.061 | 14.439
-2.5 | 0.151 | 0.00626 | -0.062 | 24.16
-2 | 0.212 | 0.0063 | -0.063 | 33.701
-1.5 | 0.274 | 0.00638 | -0.064 | 42.896
-1 | 0.335 | 0.00649 | -0.065 | 51.7
-0.5 | 0.397 | 0.00655 | -0.065 | 60.63
0 | 0.458 | 0.00664 | -0.066 | 68.934
0.5 | 0.519 | 0.00675 | -0.067 | 76.867
1 | 0.579 | 0.00663 | -0.068 | 87.252
1.5 | 0.638 | 0.00642 | -0.069 | 99.419
2 | 0.698 | 0.00493 | -0.07 | 141.535
2.5 | 0.757 | 0.00596 | -0.071 | 127.007
3 | 0.816 | 0.00613 | -0.072 | 133.195
3.5 | 0.875 | 0.00634 | -0.073 | 138.115
4 | 0.934 | 0.00658 | -0.074 | 141.892
4.5 | 0.992 | 0.00681 | -0.074 | 145.578
5 | 1.05 | 0.00718 | -0.075 | 146.204
5.5 | 1.106 | 0.0076 | -0.076 | 145.461
6 | 1.16 | 0.00821 | -0.077 | 141.199
6.5 | 1.21 | 0.00977 | -0.078 | 123.924
7 | 1.261 | 0.01012 | -0.079 | 124.623
7.5 | 1.309 | 0.01055 | -0.08 | 124.01
8 | 1.355 | 0.01104 | -0.081 | 122.744
8.5 | 1.398 | 0.01155 | -0.081 | 121.053
9 | 1.438 | 0.0121 | -0.082 | 118.767
9.5 | 1.471 | 0.01269 | -0.083 | 115.94
10 | 1.499 | 0.01332 | -0.084 | 112.583
10.5 | 1.523 | 0.01402 | -0.085 | 108.672
11 | 1.541 | 0.01478 | -0.086 | 104.294
11.5 | 1.549 | 0.01559 | -0.087 | 99.306
12 | 1.548 | 0.01645 | -0.087 | 94.099
12.5 | 1.54 | 0.01746 | -0.088 | 88.179
13 | 1.524 | 0.01854 | -0.089 | 82.204
13.5 | 1.502 | 0.01972 | -0.09 | 76.165
14 | 1.473 | 0.02096 | -0.091 | 70.287
14.5 | 1.439 | 0.02225 | -0.091 | 64.682
15 | 1.399 | 0.024 | -0.092 | 58.289
15.5 | 1.355 | 0.02531 | -0.093 | 53.545
16 | 1.307 | 0.02706 | -0.093 | 48.319
16.5 | 1.256 | 0.02912 | -0.094 | 43.131

## 148. Re 20M Mach 0.10 (2)
BIGFOIL.COM POLAR EXPORT
NACA66-714 a=0.2
NACA66-714 a=0.2 |  |  |  | Cl Max: | 1.8146 | at alpha= | 19.5 | deg
XFOIL ncrit=9 |  |  |  | L/D Max: | 181.991 | at alpha= | 3.5 | deg
Re: | 20000000 |  |  | Cd Min: | 0.20016 | at alpha= | -20 | deg
Mach: | 0.1 |  |  | Cl=0 at alpha= | -3.9377 | deg
|  |  |  | @ Cl=0.1, Cd= | 0.0048657
|  |  |  | @ Cl=0.4, Cd= | 0.0050037
|  |  |  | @ Cl=0.6, Cd= | 0.0052251
alpha (deg) | Cl | Cd | Cm | Cl/Cd
-20 | -0.4903 | 0.20016 | -0.012 | -2.4495
-19.5 | -0.4757 | 0.19317 | -0.0164 | -2.4626
-19 | -0.4576 | 0.18741 | -0.0205 | -2.4417
-18.5 | -0.4375 | 0.18232 | -0.0245 | -2.3996
-18 | -0.4343 | 0.1716 | -0.0297 | -2.5309
-17.5 | -0.4028 | 0.17021 | -0.0326 | -2.3665
-15.5 | -1.1846 | 0.02322 | -0.0783 | -51.0164
-15 | -1.1554 | 0.02098 | -0.0753 | -55.0715
-14.5 | -1.1297 | 0.01791 | -0.0719 | -63.0765
-14 | -1.0876 | 0.01645 | -0.0702 | -66.1155
-13.5 | -1.0441 | 0.01497 | -0.0686 | -69.7462
-13 | -0.9984 | 0.01359 | -0.0672 | -73.4658
-12.5 | -0.9487 | 0.01264 | -0.0664 | -75.0554
-12 | -0.8974 | 0.01181 | -0.0657 | -75.9865
-11.5 | -0.8457 | 0.01094 | -0.0652 | -77.3035
-11 | -0.7923 | 0.01026 | -0.0648 | -77.2222
-10.5 | -0.7389 | 0.00955 | -0.0645 | -77.3717
-10 | -0.6843 | 0.00898 | -0.0644 | -76.2027
-9.5 | -0.6295 | 0.0084 | -0.0643 | -74.9405
-9 | -0.5739 | 0.00794 | -0.0643 | -72.2796
-8.5 | -0.518 | 0.00752 | -0.0644 | -68.883
-8 | -0.462 | 0.00712 | -0.0646 | -64.8876
-7.5 | -0.4068 | 0.00662 | -0.0646 | -61.4502
-7 | -0.3501 | 0.00629 | -0.0649 | -55.6598
-6.5 | -0.293 | 0.00604 | -0.0653 | -48.5099
-6 | -0.2357 | 0.00582 | -0.0657 | -40.4983
-5.5 | -0.1784 | 0.0056 | -0.0662 | -31.8571
-5 | -0.1213 | 0.00533 | -0.0666 | -22.758
-4.5 | -0.0653 | 0.00501 | -0.0669 | -13.0339
-4 | -0.0072 | 0.0049 | -0.0676 | -1.4694
-3.5 | 0.0506 | 0.00484 | -0.0683 | 10.4545
-3 | 0.1082 | 0.00487 | -0.069 | 22.2177
-2 | 0.2232 | 0.00497 | -0.0704 | 44.9095
-1.5 | 0.2808 | 0.00498 | -0.0711 | 56.3855
-1 | 0.3384 | 0.00498 | -0.0718 | 67.9518
-0.5 | 0.3962 | 0.005 | -0.0727 | 79.24
0.5 | 0.5108 | 0.00511 | -0.0742 | 99.9609
1 | 0.568 | 0.00518 | -0.075 | 109.6525
1.5 | 0.6248 | 0.00526 | -0.0757 | 118.7833
2 | 0.6813 | 0.00529 | -0.0764 | 128.7902
2.5 | 0.7367 | 0.00526 | -0.0769 | 140.057
3 | 0.786 | 0.0045 | -0.0767 | 174.6667
3.5 | 0.8408 | 0.00462 | -0.0771 | 181.9913
4 | 0.8906 | 0.00506 | -0.0767 | 176.0079
4.5 | 0.9383 | 0.00557 | -0.0758 | 168.456
5 | 0.9843 | 0.00609 | -0.0746 | 161.6256
5.5 | 1.0245 | 0.00677 | -0.0723 | 151.3294
6 | 1.0612 | 0.00745 | -0.0693 | 142.443
6.5 | 1.0913 | 0.00796 | -0.0648 | 137.098
7 | 1.1124 | 0.00867 | -0.0588 | 128.3045
7.5 | 1.1468 | 0.00922 | -0.0556 | 124.3818
8 | 1.183 | 0.00977 | -0.0529 | 121.085
8.5 | 1.2207 | 0.01031 | -0.0506 | 118.3996
9 | 1.2565 | 0.01096 | -0.0481 | 114.6442
10 | 1.3276 | 0.01234 | -0.0435 | 107.5851
10.5 | 1.361 | 0.01312 | -0.0409 | 103.7348
11 | 1.3943 | 0.01391 | -0.0385 | 100.2372
11.5 | 1.4367 | 0.01479 | -0.0383 | 97.14
12 | 1.5161 | 0.01598 | -0.0463 | 94.8748
12.5 | 1.5381 | 0.01709 | -0.042 | 90
13 | 1.5744 | 0.01851 | -0.0414 | 85.0567
13.5 | 1.6057 | 0.01989 | -0.0397 | 80.729
14 | 1.6338 | 0.02152 | -0.0378 | 75.9201
14.5 | 1.661 | 0.02328 | -0.036 | 71.3488
15 | 1.6851 | 0.02524 | -0.034 | 66.7631
15.5 | 1.7098 | 0.02724 | -0.0323 | 62.768
16 | 1.7298 | 0.02963 | -0.0302 | 58.38
16.5 | 1.7495 | 0.0321 | -0.0283 | 54.5016
17 | 1.7683 | 0.03473 | -0.0266 | 50.9156
17.5 | 1.7827 | 0.03772 | -0.0246 | 47.2614
18 | 1.797 | 0.04084 | -0.023 | 44.001
18.5 | 1.8083 | 0.04429 | -0.0213 | 40.8286
19 | 1.811 | 0.04856 | -0.0195 | 37.2941
19.5 | 1.8146 | 0.05284 | -0.0179 | 34.3414
20 | 1.8104 | 0.05772 | -0.016 | 31.3652

## 149. Re 20M Mach 0.25 (1)
BIGFOIL.COM POLAR EXPORT
NACA66-714 a=0.2
NACA66-714 a=0.2 |  |  |  | Cl Max: | 1.53 | at alpha= | 11 | deg
JavaFoil+Calcfoil stall+Eppler ext transition |  |  |  | L/D Max: | 144.349 | at alpha= | 5 | deg
Re: | 20000000 |  |  | Cd Min: | 0.00595 | at alpha= | 2 | deg
Mach: | 0.25 |  |  | Cl=0 at alpha= | -3.75 | deg
|  |  |  | @ Cl=0.1, Cd= | 0.0063655
|  |  |  | @ Cl=0.4, Cd= | 0.0066375
|  |  |  | @ Cl=0.6, Cd= | 0.0063934
alpha (deg) | Cl | Cd | Cm | Cl/Cd
-14.5 | -0.064 | 0.10495 | -0.021 | -0.607
-14 | -0.061 | 0.10027 | -0.021 | -0.606
-13.5 | -0.09 | 0.09393 | -0.022 | -0.958
-13 | -0.164 | 0.09048 | -0.022 | -1.81
-12.5 | -0.209 | 0.0864 | -0.022 | -2.418
-12 | -0.246 | 0.07995 | -0.023 | -3.079
-11.5 | -0.278 | 0.07485 | -0.023 | -3.709
-11 | -0.303 | 0.0702 | -0.024 | -4.322
-10.5 | -0.323 | 0.06542 | -0.024 | -4.944
-10 | -0.337 | 0.06149 | -0.025 | -5.479
-9.5 | -0.344 | 0.0578 | -0.025 | -5.944
-9 | -0.343 | 0.05473 | -0.026 | -6.272
-8.5 | -0.336 | 0.05138 | -0.027 | -6.541
-8 | -0.321 | 0.04918 | -0.027 | -6.536
-7.5 | -0.301 | 0.04512 | -0.028 | -6.672
-7 | -0.274 | 0.04288 | -0.029 | -6.389
-6.5 | -0.243 | 0.03894 | -0.032 | -6.231
-6 | -0.206 | 0.03596 | -0.034 | -5.735
-5.5 | -0.202 | 0.00664 | -0.058 | -30.499
-5 | -0.148 | 0.00661 | -0.059 | -22.382
-4.5 | -0.09 | 0.00638 | -0.06 | -14.171
-4 | -0.031 | 0.0063 | -0.061 | -4.86
-3.5 | 0.031 | 0.00633 | -0.062 | 4.845
-3 | 0.093 | 0.00637 | -0.063 | 14.551
-2.5 | 0.155 | 0.00633 | -0.063 | 24.514
-2 | 0.218 | 0.00637 | -0.064 | 34.242
-1.5 | 0.281 | 0.00648 | -0.065 | 43.389
-1 | 0.344 | 0.00655 | -0.066 | 52.563
-0.5 | 0.408 | 0.00665 | -0.067 | 61.294
0 | 0.471 | 0.00681 | -0.068 | 69.071
0.5 | 0.533 | 0.00663 | -0.069 | 80.371
1 | 0.594 | 0.00642 | -0.07 | 92.454
1.5 | 0.655 | 0.00615 | -0.071 | 106.544
2 | 0.716 | 0.00595 | -0.072 | 120.431
2.5 | 0.777 | 0.00611 | -0.073 | 127.096
3 | 0.837 | 0.00629 | -0.074 | 133.197
3.5 | 0.897 | 0.00654 | -0.075 | 137.126
4 | 0.957 | 0.00678 | -0.075 | 141.156
4.5 | 1.017 | 0.00705 | -0.076 | 144.263
5 | 1.076 | 0.00745 | -0.077 | 144.349
5.5 | 1.133 | 0.00791 | -0.078 | 143.359
6 | 1.187 | 0.00967 | -0.079 | 122.737
6.5 | 1.239 | 0.01022 | -0.08 | 121.307
7 | 1.29 | 0.0106 | -0.081 | 121.624
7.5 | 1.338 | 0.01111 | -0.082 | 120.436
8 | 1.383 | 0.01166 | -0.083 | 118.602
8.5 | 1.424 | 0.01223 | -0.083 | 116.462
9 | 1.46 | 0.01286 | -0.084 | 113.552
9.5 | 1.488 | 0.01355 | -0.085 | 109.811
10 | 1.51 | 0.01434 | -0.086 | 105.299
10.5 | 1.524 | 0.01516 | -0.087 | 100.554
11 | 1.53 | 0.01603 | -0.088 | 95.469
11.5 | 1.52 | 0.01706 | -0.089 | 89.137
12 | 1.497 | 0.0182 | -0.089 | 82.269
12.5 | 1.463 | 0.01944 | -0.09 | 75.248
13 | 1.416 | 0.02074 | -0.091 | 68.276
13.5 | 1.357 | 0.02228 | -0.092 | 60.911
14 | 1.287 | 0.02403 | -0.093 | 53.56
14.5 | 1.206 | 0.02615 | -0.093 | 46.128
15 | 1.117 | 0.02826 | -0.094 | 39.525
15.5 | 1.018 | 0.03119 | -0.094 | 32.659
16 | 0.911 | 0.03555 | -0.094 | 25.641

## 150. Re 20M Mach 0.25 (2)
BIGFOIL.COM POLAR EXPORT
NACA66-714 a=0.2
NACA66-714 a=0.2 |  |  |  | Cl Max: | 1.7703 | at alpha= | 18 | deg
XFOIL ncrit=9 |  |  |  | L/D Max: | 185.139 | at alpha= | 3.5 | deg
Re: | 20000000 |  |  | Cd Min: | 0.12783 | at alpha= | -14.5 | deg
Mach: | 0.25 |  |  | Cl=0 at alpha= | -3.9443 | deg
|  |  |  | @ Cl=0.1, Cd= | 0.0048578
|  |  |  | @ Cl=0.4, Cd= | 0.0050264
|  |  |  | @ Cl=0.6, Cd= | 0.0052368
alpha (deg) | Cl | Cd | Cm | Cl/Cd
-14.5 | -0.3245 | 0.12783 | -0.0593 | -2.5385
-14 | -0.29 | 0.12605 | -0.0616 | -2.3007
-13.5 | -0.3192 | 0.10976 | -0.0691 | -2.9082
-13 | -0.3536 | 0.09444 | -0.0772 | -3.7442
-12.5 | -0.3455 | 0.08795 | -0.081 | -3.9284
-12 | -0.3337 | 0.08234 | -0.0843 | -4.0527
-11.5 | -0.3553 | 0.0718 | -0.0909 | -4.9485
-10 | -0.5296 | 0.03962 | -0.0886 | -13.367
-9.5 | -0.6524 | 0.01136 | -0.074 | -57.4296
-9 | -0.5979 | 0.00984 | -0.0727 | -60.7622
-8.5 | -0.5406 | 0.00878 | -0.0718 | -61.5718
-8 | -0.4824 | 0.00792 | -0.0711 | -60.9091
-7.5 | -0.4231 | 0.00733 | -0.0706 | -57.7217
-7 | -0.3642 | 0.00674 | -0.0702 | -54.0356
-6.5 | -0.3052 | 0.00627 | -0.0699 | -48.6762
-6 | -0.2452 | 0.00598 | -0.0699 | -41.0033
-5.5 | -0.185 | 0.00573 | -0.07 | -32.2862
-5 | -0.1249 | 0.00548 | -0.0702 | -22.792
-4.5 | -0.0657 | 0.00522 | -0.0704 | -12.5862
-4 | -0.0067 | 0.00493 | -0.0707 | -1.359
-3.5 | 0.0534 | 0.00485 | -0.0712 | 11.0103
-3 | 0.1133 | 0.00486 | -0.0718 | 23.3128
-2.5 | 0.1725 | 0.00494 | -0.0723 | 34.919
-2 | 0.2322 | 0.00498 | -0.073 | 46.6265
-1.5 | 0.2916 | 0.005 | -0.0737 | 58.32
-1 | 0.351 | 0.00501 | -0.0744 | 70.0599
-0.5 | 0.4106 | 0.00503 | -0.0752 | 81.6302
0 | 0.4701 | 0.00508 | -0.076 | 92.5394
0.5 | 0.5288 | 0.00515 | -0.0766 | 102.6796
1 | 0.5877 | 0.00522 | -0.0774 | 112.5862
1.5 | 0.6464 | 0.0053 | -0.0781 | 121.9623
2 | 0.7045 | 0.00534 | -0.0787 | 131.9288
2.5 | 0.7617 | 0.00532 | -0.0792 | 143.1767
3 | 0.812 | 0.00455 | -0.0789 | 178.4615
3.5 | 0.8683 | 0.00469 | -0.0791 | 185.1386
4 | 0.9204 | 0.00507 | -0.0787 | 181.5385
4.5 | 0.9681 | 0.00561 | -0.0773 | 172.5668
5 | 1.0155 | 0.00607 | -0.0759 | 167.2982
5.5 | 1.0506 | 0.00685 | -0.0721 | 153.3723
6 | 1.0658 | 0.00764 | -0.0642 | 139.5026
6.5 | 1.092 | 0.00836 | -0.0588 | 130.622
7 | 1.1155 | 0.00931 | -0.0533 | 119.8174
7.5 | 1.1513 | 0.01 | -0.0501 | 115.13
8 | 1.1881 | 0.01071 | -0.0472 | 110.9337
8.5 | 1.2272 | 0.01137 | -0.0448 | 107.9332
9 | 1.264 | 0.01217 | -0.0421 | 103.862
9.5 | 1.3021 | 0.01293 | -0.0397 | 100.7038
10 | 1.3365 | 0.01387 | -0.0369 | 96.359
11 | 1.4011 | 0.01581 | -0.0306 | 88.6211
11.5 | 1.4744 | 0.0171 | -0.0364 | 86.2222
12.5 | 1.5638 | 0.02014 | -0.0367 | 77.6465
13 | 1.5941 | 0.02192 | -0.0345 | 72.7235
13.5 | 1.6244 | 0.02374 | -0.0322 | 68.4246
14 | 1.6495 | 0.02594 | -0.0296 | 63.5891
14.5 | 1.6763 | 0.02812 | -0.0274 | 59.6124
15 | 1.6991 | 0.03063 | -0.025 | 55.4718
15.5 | 1.7156 | 0.03368 | -0.0223 | 50.9382
16 | 1.7338 | 0.03675 | -0.02 | 47.1782
16.5 | 1.7499 | 0.04003 | -0.0177 | 43.7147
17 | 1.7621 | 0.0438 | -0.0156 | 40.2306
17.5 | 1.7618 | 0.04863 | -0.0131 | 36.2287
18 | 1.7703 | 0.05287 | -0.0112 | 33.484
18.5 | 1.7679 | 0.0581 | -0.0092 | 30.4286
19 | 1.7568 | 0.06339 | -0.0061 | 27.7142
19.5 | 1.7428 | 0.06826 | -0.0021 | 25.5318
20 | 1.7309 | 0.07582 | -0.0028 | 22.8291

## 151. Re 20M Mach 0.50 (1)
BIGFOIL.COM POLAR EXPORT
NACA66-714 a=0.2
NACA66-714 a=0.2 |  |  |  | Cl Max: | 1.476 | at alpha= | 8.5 | deg
JavaFoil+Calcfoil stall+Eppler ext transition |  |  |  | L/D Max: | 136.896 | at alpha= | 4.5 | deg
Re: | 20000000 |  |  | Cd Min: | 0.00635 | at alpha= | -1 | deg
Mach: | 0.5 |  |  | Cl=0 at alpha= | -3.7537 | deg
|  |  |  | @ Cl=0.1, Cd= | 0.0066888
|  |  |  | @ Cl=0.4, Cd= | 0.0064897
|  |  |  | @ Cl=0.6, Cd= | 0.0073321
alpha (deg) | Cl | Cd | Cm | Cl/Cd
-20 | -0.912 | 0.17389 | -0.024 | -5.247
-19.5 | -0.885 | 0.15838 | -0.024 | -5.587
-19 | -0.858 | 0.14871 | -0.025 | -5.766
-18.5 | -0.83 | 0.13884 | -0.025 | -5.978
-18 | -0.801 | 0.14041 | -0.025 | -5.706
-17.5 | -0.773 | 0.13324 | -0.025 | -5.802
-17 | -0.745 | 0.12573 | -0.025 | -5.926
-16.5 | -0.718 | 0.11701 | -0.026 | -6.133
-16 | -0.69 | 0.10917 | -0.026 | -6.322
-15.5 | -0.663 | 0.10264 | -0.027 | -6.456
-15 | -0.635 | 0.09569 | -0.028 | -6.64
-14.5 | -0.61 | 0.08611 | -0.03 | -7.079
-14 | -0.576 | 0.0931 | -0.026 | -6.187
-13.5 | -0.549 | 0.08588 | -0.027 | -6.39
-13 | -0.522 | 0.07892 | -0.029 | -6.614
-12.5 | -0.495 | 0.07191 | -0.031 | -6.89
-12 | -0.47 | 0.0652 | -0.033 | -7.201
-11.5 | -0.445 | 0.05751 | -0.036 | -7.736
-11 | -0.42 | 0.0503 | -0.038 | -8.354
-10.5 | -0.47 | 0.00786 | -0.056 | -59.786
-10 | -0.435 | 0.00737 | -0.056 | -59.052
-9.5 | -0.322 | 0.06499 | -0.028 | -4.962
-9 | -0.294 | 0.05716 | -0.028 | -5.15
-8.5 | -0.267 | 0.05225 | -0.03 | -5.101
-8 | -0.239 | 0.04813 | -0.031 | -4.96
-7.5 | -0.211 | 0.04501 | -0.032 | -4.684
-7 | -0.183 | 0.04173 | -0.034 | -4.388
-6.5 | -0.154 | 0.04428 | -0.03 | -3.478
-6 | -0.126 | 0.04528 | -0.029 | -2.778
-5.5 | -0.098 | 0.03966 | -0.031 | -2.47
-5 | -0.116 | 0.03705 | -0.032 | -3.118
-4.5 | -0.076 | 0.03428 | -0.034 | -2.229
-4 | -0.033 | 0.00672 | -0.068 | -4.928
-3.5 | 0.034 | 0.00665 | -0.069 | 5.065
-3 | 0.102 | 0.00669 | -0.07 | 15.301
-2.5 | 0.172 | 0.00675 | -0.071 | 25.526
-2 | 0.243 | 0.00681 | -0.072 | 35.619
-1.5 | 0.313 | 0.007 | -0.073 | 44.746
-1 | 0.384 | 0.00635 | -0.074 | 60.545
-0.5 | 0.455 | 0.00697 | -0.075 | 65.347
0 | 0.522 | 0.00711 | -0.076 | 73.407
0.5 | 0.59 | 0.00731 | -0.077 | 80.764
1 | 0.658 | 0.00746 | -0.078 | 88.196
1.5 | 0.726 | 0.00762 | -0.079 | 95.262
2 | 0.794 | 0.0078 | -0.08 | 101.722
2.5 | 0.861 | 0.00693 | -0.081 | 124.171
3 | 0.928 | 0.00718 | -0.082 | 129.118
3.5 | 0.994 | 0.00752 | -0.083 | 132.106
4 | 1.06 | 0.00787 | -0.084 | 134.602
4.5 | 1.125 | 0.00822 | -0.085 | 136.896
5 | 1.19 | 0.00882 | -0.086 | 134.835
5.5 | 1.252 | 0.00947 | -0.087 | 132.19
6 | 1.307 | 0.01194 | -0.088 | 109.446
6.5 | 1.359 | 0.01262 | -0.089 | 107.657
7 | 1.405 | 0.01338 | -0.089 | 105.019
7.5 | 1.443 | 0.01427 | -0.09 | 101.129
8 | 1.469 | 0.01523 | -0.091 | 96.46
8.5 | 1.476 | 0.01639 | -0.092 | 90.038
9 | 1.444 | 0.01771 | -0.093 | 81.531
9.5 | 1.29 | 0.01948 | -0.094 | 66.19
10 | 0.899 | 0.02115 | -0.095 | 42.513
10.5 | 0.928 | 0.02354 | -0.096 | 39.419
11 | 0.959 | 0.02327 | -0.097 | 41.229
11.5 | 0.988 | 0.02561 | -0.098 | 38.561
12 | 1.015 | 0.02877 | -0.098 | 35.275
12.5 | 1.047 | 0.02781 | -0.1 | 37.644
13 | 1.074 | 0.03068 | -0.1 | 35.016
13.5 | 1.099 | 0.03475 | -0.101 | 31.636

## 152. Re 20M Mach 0.50 (2)
BIGFOIL.COM POLAR EXPORT
NACA66-714 a=0.2
NACA66-714 a=0.2 |  |  |  | Cl Max: | 1.6011 | at alpha= | 12.5 | deg
XFOIL ncrit=9 |  |  |  | L/D Max: | 189.555 | at alpha= | 3.5 | deg
Re: | 20000000 |  |  | Cd Min: | 0.14553 | at alpha= | 17.5 | deg
Mach: | 0.5 |  |  | Cl=0 at alpha= | -3.9919 | deg
|  |  |  | @ Cl=0.1, Cd= | 0.0050015
|  |  |  | @ Cl=0.4, Cd= | 0.00515
|  |  |  | @ Cl=0.6, Cd= | 0.0053489
alpha (deg) | Cl | Cd | Cm | Cl/Cd
-10.5 | -0.1169 | 0.09182 | -0.0948 | -1.2731
-10 | -0.1314 | 0.08073 | -0.1005 | -1.6276
-9.5 | -0.139 | 0.07175 | -0.1056 | -1.9373
-9 | -0.1412 | 0.06421 | -0.1102 | -2.199
-8.5 | -0.1482 | 0.0573 | -0.1159 | -2.5864
-8 | -0.189 | 0.05097 | -0.1135 | -3.7081
-7.5 | -0.1973 | 0.04511 | -0.1115 | -4.3738
-7 | -0.201 | 0.03814 | -0.1086 | -5.2701
-6.5 | -0.2019 | 0.03005 | -0.1043 | -6.7188
-6 | -0.1898 | 0.02226 | -0.0993 | -8.5265
-5.5 | -0.1806 | 0.01281 | -0.0932 | -14.0984
-5 | -0.1409 | 0.00656 | -0.0896 | -21.4787
-4.5 | -0.0715 | 0.00584 | -0.0877 | -12.2432
-4 | -0.0011 | 0.00543 | -0.0864 | -0.20258
-3.5 | 0.0667 | 0.00503 | -0.0854 | 13.2604
-3 | 0.1368 | 0.00497 | -0.0851 | 27.5252
-2.5 | 0.2056 | 0.00502 | -0.0851 | 40.9562
-2 | 0.2739 | 0.00508 | -0.0852 | 53.9173
-1.5 | 0.3415 | 0.00515 | -0.0855 | 66.3107
-1 | 0.4089 | 0.00515 | -0.0859 | 79.3981
-0.5 | 0.476 | 0.0052 | -0.0863 | 91.5385
0 | 0.5424 | 0.00528 | -0.0868 | 102.7273
0.5 | 0.6093 | 0.00536 | -0.0874 | 113.6754
1 | 0.6753 | 0.00544 | -0.0879 | 124.136
1.5 | 0.7403 | 0.00557 | -0.0881 | 132.9084
2 | 0.8045 | 0.00571 | -0.0882 | 140.8932
2.5 | 0.8667 | 0.00575 | -0.0879 | 150.7304
3 | 0.9191 | 0.00499 | -0.0861 | 184.1884
3.5 | 0.98 | 0.00517 | -0.0853 | 189.5551
4 | 1.0348 | 0.00549 | -0.0832 | 188.4882
4.5 | 1.0711 | 0.0059 | -0.0773 | 181.5424
5 | 1.0945 | 0.00669 | -0.0693 | 163.6024
5.5 | 1.1145 | 0.00785 | -0.0614 | 141.9745
6 | 1.139 | 0.00914 | -0.0547 | 124.6171
6.5 | 1.1404 | 0.01133 | -0.045 | 100.6531
7 | 1.1553 | 0.0133 | -0.0378 | 86.8647
7.5 | 1.1776 | 0.01517 | -0.0319 | 77.6269
8 | 1.2172 | 0.01654 | -0.0282 | 73.5913
8.5 | 1.2578 | 0.01795 | -0.0246 | 70.0724
9 | 1.2974 | 0.01949 | -0.021 | 66.5675
9.5 | 1.3382 | 0.02109 | -0.0175 | 63.4519
10 | 1.3754 | 0.02287 | -0.0135 | 60.1399
10.5 | 1.4071 | 0.02457 | -0.0083 | 57.269
11 | 1.4955 | 0.02758 | -0.0149 | 54.2241
11.5 | 1.5345 | 0.03034 | -0.012 | 50.5768
12 | 1.5836 | 0.03382 | -0.0116 | 46.8244
12.5 | 1.6011 | 0.03868 | -0.0083 | 41.3935
13 | 1.5845 | 0.04525 | -0.003 | 35.0166
13.5 | 1.5418 | 0.05409 | 0.0015 | 28.5043
14 | 1.5024 | 0.06285 | 0.0049 | 23.9045
14.5 | 1.4574 | 0.0703 | 0.0109 | 20.7312
15 | 1.4186 | 0.08061 | 0.0107 | 17.5983
15.5 | 1.381 | 0.0924 | 0.0077 | 14.9459
16 | 1.3482 | 0.10475 | 0.0029 | 12.8706
16.5 | 1.3162 | 0.11779 | -0.0033 | 11.1741
17 | 1.285 | 0.13149 | -0.0108 | 9.7726
17.5 | 1.2555 | 0.14553 | -0.0194 | 8.6271