## index
index | Re | Mach | Datasource
1 | 50000 | 0 | JavaFoil+Calcfoil stall+Eppler ext transition
2 | 50000 | 0 | XFOIL ncrit=9
3 | 50000 | 0.1 | JavaFoil+Calcfoil stall+Eppler ext transition
4 | 50000 | 0.1 | XFOIL ncrit=9
5 | 50000 | 0.25 | JavaFoil+Calcfoil stall+Eppler ext transition
6 | 50000 | 0.25 | XFOIL ncrit=9
7 | 50000 | 0.5 | JavaFoil+Calcfoil stall+Eppler ext transition
8 | 50000 | 0.5 | XFOIL ncrit=9
9 | 100000 | 0 | JavaFoil+Calcfoil stall+Eppler ext transition
10 | 100000 | 0 | XFOIL ncrit=9
11 | 100000 | 0.1 | JavaFoil+Calcfoil stall+Eppler ext transition
12 | 100000 | 0.1 | XFOIL ncrit=9
13 | 100000 | 0.25 | JavaFoil+Calcfoil stall+Eppler ext transition
14 | 100000 | 0.25 | XFOIL ncrit=9
15 | 100000 | 0.5 | JavaFoil+Calcfoil stall+Eppler ext transition
16 | 100000 | 0.5 | XFOIL ncrit=9
17 | 250000 | 0 | JavaFoil+Calcfoil stall+Eppler ext transition
18 | 250000 | 0 | XFOIL ncrit=9
19 | 250000 | 0.1 | JavaFoil+Calcfoil stall+Eppler ext transition
20 | 250000 | 0.1 | XFOIL ncrit=9
21 | 250000 | 0.25 | JavaFoil+Calcfoil stall+Eppler ext transition
22 | 250000 | 0.25 | XFOIL ncrit=9
23 | 250000 | 0.5 | JavaFoil+Calcfoil stall+Eppler ext transition
24 | 250000 | 0.5 | XFOIL ncrit=9
25 | 500000 | 0 | JavaFoil+Calcfoil stall+Eppler ext transition
26 | 500000 | 0 | XFOIL ncrit=9
27 | 500000 | 0.1 | JavaFoil+Calcfoil stall+Eppler ext transition
28 | 500000 | 0.1 | XFOIL ncrit=9
29 | 500000 | 0.25 | JavaFoil+Calcfoil stall+Eppler ext transition
30 | 500000 | 0.25 | XFOIL ncrit=9
31 | 500000 | 0.5 | JavaFoil+Calcfoil stall+Eppler ext transition
32 | 500000 | 0.5 | XFOIL ncrit=9
33 | 750000 | 0 | JavaFoil+Calcfoil stall+Eppler ext transition
34 | 750000 | 0 | XFOIL ncrit=9
35 | 750000 | 0.1 | JavaFoil+Calcfoil stall+Eppler ext transition
36 | 750000 | 0.1 | XFOIL ncrit=9
37 | 750000 | 0.25 | JavaFoil+Calcfoil stall+Eppler ext transition
38 | 750000 | 0.25 | XFOIL ncrit=9
39 | 750000 | 0.5 | JavaFoil+Calcfoil stall+Eppler ext transition
40 | 750000 | 0.5 | XFOIL ncrit=9
41 | 1000000 | 0 | JavaFoil+Calcfoil stall+Eppler ext transition
42 | 1000000 | 0 | XFOIL ncrit=9
43 | 1000000 | 0.1 | JavaFoil+Calcfoil stall+Eppler ext transition
44 | 1000000 | 0.1 | XFOIL ncrit=9
45 | 1000000 | 0.25 | JavaFoil+Calcfoil stall+Eppler ext transition
46 | 1000000 | 0.25 | XFOIL ncrit=9
47 | 1000000 | 0.5 | JavaFoil+Calcfoil stall+Eppler ext transition
48 | 1000000 | 0.5 | XFOIL ncrit=9
49 | 2000000 | 0 | JavaFoil+Calcfoil stall+Eppler ext transition
50 | 2000000 | 0 | XFOIL ncrit=9
51 | 2000000 | 0.1 | JavaFoil+Calcfoil stall+Eppler ext transition
52 | 2000000 | 0.1 | XFOIL ncrit=9
53 | 2000000 | 0.25 | JavaFoil+Calcfoil stall+Eppler ext transition
54 | 2000000 | 0.25 | XFOIL ncrit=9
55 | 2000000 | 0.5 | JavaFoil+Calcfoil stall+Eppler ext transition
56 | 2000000 | 0.5 | XFOIL ncrit=9
57 | 3000000 | 0 | JavaFoil+Calcfoil stall+Eppler ext transition
58 | 3000000 | 0 | XFOIL ncrit=9
59 | 3000000 | 0.1 | JavaFoil+Calcfoil stall+Eppler ext transition
60 | 3000000 | 0.1 | XFOIL ncrit=9
61 | 3000000 | 0.25 | JavaFoil+Calcfoil stall+Eppler ext transition
62 | 3000000 | 0.25 | XFOIL ncrit=9
63 | 3000000 | 0.5 | JavaFoil+Calcfoil stall+Eppler ext transition
64 | 3000000 | 0.5 | XFOIL ncrit=9
65 | 4000000 | 0 | JavaFoil+Calcfoil stall+Eppler ext transition
66 | 4000000 | 0 | XFOIL ncrit=9
67 | 4000000 | 0.1 | JavaFoil+Calcfoil stall+Eppler ext transition
68 | 4000000 | 0.1 | XFOIL ncrit=9
69 | 4000000 | 0.25 | JavaFoil+Calcfoil stall+Eppler ext transition
70 | 4000000 | 0.25 | XFOIL ncrit=9
71 | 4000000 | 0.5 | JavaFoil+Calcfoil stall+Eppler ext transition
72 | 4000000 | 0.5 | XFOIL ncrit=9
73 | 5000000 | 0 | JavaFoil+Calcfoil stall+Eppler ext transition
74 | 5000000 | 0 | XFOIL ncrit=9
75 | 5000000 | 0.1 | JavaFoil+Calcfoil stall+Eppler ext transition
76 | 5000000 | 0.1 | XFOIL ncrit=9
77 | 5000000 | 0.25 | JavaFoil+Calcfoil stall+Eppler ext transition
78 | 5000000 | 0.25 | XFOIL ncrit=9
79 | 5000000 | 0.5 | JavaFoil+Calcfoil stall+Eppler ext transition
80 | 5000000 | 0.5 | XFOIL ncrit=9
81 | 6000000 | 0 | JavaFoil+Calcfoil stall+Eppler ext transition
82 | 6000000 | 0 | XFOIL ncrit=9
83 | 6000000 | 0.1 | JavaFoil+Calcfoil stall+Eppler ext transition
84 | 6000000 | 0.1 | XFOIL ncrit=9
85 | 6000000 | 0.25 | JavaFoil+Calcfoil stall+Eppler ext transition
86 | 6000000 | 0.25 | XFOIL ncrit=9
87 | 6000000 | 0.5 | JavaFoil+Calcfoil stall+Eppler ext transition
88 | 6000000 | 0.5 | XFOIL ncrit=9
89 | 7000000 | 0 | JavaFoil+Calcfoil stall+Eppler ext transition
90 | 7000000 | 0 | XFOIL ncrit=9
91 | 7000000 | 0.1 | JavaFoil+Calcfoil stall+Eppler ext transition
92 | 7000000 | 0.1 | XFOIL ncrit=9
93 | 7000000 | 0.25 | JavaFoil+Calcfoil stall+Eppler ext transition
94 | 7000000 | 0.25 | XFOIL ncrit=9
95 | 7000000 | 0.5 | JavaFoil+Calcfoil stall+Eppler ext transition
96 | 7000000 | 0.5 | XFOIL ncrit=9
97 | 8000000 | 0 | JavaFoil+Calcfoil stall+Eppler ext transition
98 | 8000000 | 0 | XFOIL ncrit=9
99 | 8000000 | 0.1 | JavaFoil+Calcfoil stall+Eppler ext transition
100 | 8000000 | 0.1 | XFOIL ncrit=9
101 | 8000000 | 0.25 | JavaFoil+Calcfoil stall+Eppler ext transition
102 | 8000000 | 0.25 | XFOIL ncrit=9
103 | 8000000 | 0.5 | JavaFoil+Calcfoil stall+Eppler ext transition
104 | 8000000 | 0.5 | XFOIL ncrit=9
105 | 10000000 | 0 | JavaFoil+Calcfoil stall+Eppler ext transition
106 | 10000000 | 0 | XFOIL ncrit=9
107 | 10000000 | 0.1 | JavaFoil+Calcfoil stall+Eppler ext transition
108 | 10000000 | 0.1 | XFOIL ncrit=9
109 | 10000000 | 0.25 | JavaFoil+Calcfoil stall+Eppler ext transition
110 | 10000000 | 0.25 | XFOIL ncrit=9
111 | 10000000 | 0.5 | JavaFoil+Calcfoil stall+Eppler ext transition
112 | 10000000 | 0.5 | XFOIL ncrit=9
113 | 12000000 | 0 | JavaFoil+Calcfoil stall+Eppler ext transition
114 | 12000000 | 0 | XFOIL ncrit=9
115 | 12000000 | 0.1 | JavaFoil+Calcfoil stall+Eppler ext transition
116 | 12000000 | 0.1 | XFOIL ncrit=9
117 | 12000000 | 0.25 | JavaFoil+Calcfoil stall+Eppler ext transition
118 | 12000000 | 0.25 | XFOIL ncrit=9
119 | 12000000 | 0.5 | JavaFoil+Calcfoil stall+Eppler ext transition
120 | 12000000 | 0.5 | XFOIL ncrit=9
121 | 14000000 | 0 | JavaFoil+Calcfoil stall+Eppler ext transition
122 | 14000000 | 0 | XFOIL ncrit=9
123 | 14000000 | 0.1 | JavaFoil+Calcfoil stall+Eppler ext transition
124 | 14000000 | 0.1 | XFOIL ncrit=9
125 | 14000000 | 0.25 | JavaFoil+Calcfoil stall+Eppler ext transition
126 | 14000000 | 0.25 | XFOIL ncrit=9
127 | 14000000 | 0.5 | JavaFoil+Calcfoil stall+Eppler ext transition
128 | 14000000 | 0.5 | XFOIL ncrit=9
129 | 16000000 | 0 | JavaFoil+Calcfoil stall+Eppler ext transition
130 | 16000000 | 0 | XFOIL ncrit=9
131 | 16000000 | 0.1 | JavaFoil+Calcfoil stall+Eppler ext transition
132 | 16000000 | 0.1 | XFOIL ncrit=9
133 | 16000000 | 0.25 | JavaFoil+Calcfoil stall+Eppler ext transition
134 | 16000000 | 0.25 | XFOIL ncrit=9
135 | 16000000 | 0.5 | JavaFoil+Calcfoil stall+Eppler ext transition
136 | 16000000 | 0.5 | XFOIL ncrit=9
137 | 18000000 | 0 | JavaFoil+Calcfoil stall+Eppler ext transition
138 | 18000000 | 0 | XFOIL ncrit=9
139 | 18000000 | 0.1 | JavaFoil+Calcfoil stall+Eppler ext transition
140 | 18000000 | 0.1 | XFOIL ncrit=9
141 | 18000000 | 0.25 | JavaFoil+Calcfoil stall+Eppler ext transition
142 | 18000000 | 0.25 | XFOIL ncrit=9
143 | 18000000 | 0.5 | JavaFoil+Calcfoil stall+Eppler ext transition
144 | 18000000 | 0.5 | XFOIL ncrit=9
145 | 20000000 | 0 | JavaFoil+Calcfoil stall+Eppler ext transition
146 | 20000000 | 0 | XFOIL ncrit=9
147 | 20000000 | 0.1 | JavaFoil+Calcfoil stall+Eppler ext transition
148 | 20000000 | 0.1 | XFOIL ncrit=9
149 | 20000000 | 0.25 | JavaFoil+Calcfoil stall+Eppler ext transition
150 | 20000000 | 0.25 | XFOIL ncrit=9
151 | 20000000 | 0.5 | JavaFoil+Calcfoil stall+Eppler ext transition
152 | 20000000 | 0.5 | XFOIL ncrit=9

## 1. Re 50k Mach 0.00 (1)
BIGFOIL.COM POLAR EXPORT
n13
N-13 |  |  |  | Cl Max: | 1.004 | at alpha= | 13.5 | deg
JavaFoil+Calcfoil stall+Eppler ext transition |  |  |  | L/D Max: | 38.6 | at alpha= | 6 | deg
Re: | 50000 |  |  | Cd Min: | 0.01445 | at alpha= | 3 | deg
Mach: | 0 |  |  | Cl=0 at alpha= | -0.24576 | deg
|  |  |  | @ Cl=0.1, Cd= | 0.0157
|  |  |  | @ Cl=0.4, Cd= | 0.014816
|  |  |  | @ Cl=0.6, Cd= | 0.017622
alpha (deg) | Cl | Cd | Cm | Cl/Cd
-18.5 | -0.823 | 0.25284 | 0.012 | -3.257
-18 | -0.848 | 0.23733 | 0.011 | -3.571
-17.5 | -0.87 | 0.22453 | 0.011 | -3.876
-17 | -0.892 | 0.20957 | 0.011 | -4.254
-16.5 | -0.911 | 0.19407 | 0.011 | -4.694
-16 | -0.928 | 0.18178 | 0.01 | -5.105
-15.5 | -0.942 | 0.1679 | 0.01 | -5.612
-15 | -0.954 | 0.15843 | 0.01 | -6.02
-14.5 | -0.962 | 0.14686 | 0.01 | -6.549
-14 | -0.966 | 0.1371 | 0.009 | -7.047
-13.5 | -0.967 | 0.12856 | 0.009 | -7.521
-13 | -0.964 | 0.119 | 0.009 | -8.099
-12.5 | -0.956 | 0.11211 | 0.009 | -8.53
-12 | -0.944 | 0.10365 | 0.008 | -9.113
-11.5 | -0.928 | 0.09661 | 0.008 | -9.608
-11 | -0.908 | 0.09095 | 0.008 | -9.987
-10.5 | -0.885 | 0.08307 | 0.007 | -10.65
-10 | -0.857 | 0.07893 | 0.007 | -10.861
-9.5 | -0.826 | 0.0724 | 0.006 | -11.414
-9 | -0.793 | 0.06733 | 0.006 | -11.78
-8.5 | -0.754 | 0.06269 | 0.006 | -12.028
-8 | -0.714 | 0.05974 | 0.005 | -11.946
-7.5 | -0.672 | 0.05478 | 0.005 | -12.266
-7 | -0.629 | 0.05148 | 0.004 | -12.212
-6.5 | -0.586 | 0.04937 | 0.004 | -11.862
-6 | -0.541 | 0.04621 | 0.003 | -11.712
-5.5 | -0.607 | 0.02042 | 0.005 | -29.7
-5 | -0.551 | 0.01975 | 0.004 | -27.882
-4.5 | -0.494 | 0.01916 | 0.002 | -25.779
-4 | -0.437 | 0.01671 | 0.001 | -26.149
-3.5 | -0.379 | 0.01816 | 0 | -20.887
-3 | -0.321 | 0.0177 | -0.001 | -18.158
-2.5 | -0.263 | 0.0174 | -0.002 | -15.133
-2 | -0.205 | 0.01706 | -0.003 | -12.014
-1.5 | -0.147 | 0.01606 | -0.004 | -9.127
-1 | -0.088 | 0.01583 | -0.005 | -5.567
-0.5 | -0.03 | 0.01688 | -0.006 | -1.754
0 | 0.029 | 0.01465 | -0.007 | 1.994
0.5 | 0.088 | 0.01597 | -0.008 | 5.532
1 | 0.147 | 0.01464 | -0.009 | 10.07
1.5 | 0.206 | 0.01611 | -0.01 | 12.82
2 | 0.265 | 0.01527 | -0.011 | 17.386
2.5 | 0.324 | 0.01647 | -0.012 | 19.677
3 | 0.383 | 0.01445 | -0.014 | 26.477
3.5 | 0.441 | 0.0157 | -0.015 | 28.079
4 | 0.499 | 0.01617 | -0.016 | 30.83
4.5 | 0.556 | 0.01729 | -0.017 | 32.153
5 | 0.613 | 0.01772 | -0.018 | 34.57
5.5 | 0.669 | 0.01825 | -0.019 | 36.653
6 | 0.724 | 0.01876 | -0.02 | 38.6
6.5 | 0.632 | 0.0493 | -0.012 | 12.819
7 | 0.672 | 0.05339 | -0.011 | 12.582
7.5 | 0.712 | 0.05744 | -0.011 | 12.398
8 | 0.753 | 0.06166 | -0.011 | 12.204
8.5 | 0.792 | 0.06585 | -0.012 | 12.03
9 | 0.83 | 0.07103 | -0.012 | 11.692
9.5 | 0.867 | 0.07487 | -0.012 | 11.586
10 | 0.901 | 0.08062 | -0.013 | 11.176
10.5 | 0.928 | 0.08822 | -0.013 | 10.515
11 | 0.951 | 0.09339 | -0.013 | 10.178
11.5 | 0.97 | 0.10062 | -0.014 | 9.639
12 | 0.985 | 0.10819 | -0.014 | 9.1
12.5 | 0.995 | 0.11645 | -0.014 | 8.546
13 | 1.002 | 0.12549 | -0.015 | 7.983
13.5 | 1.004 | 0.1326 | -0.015 | 7.571
14 | 1.002 | 0.14146 | -0.015 | 7.083
14.5 | 0.996 | 0.15373 | -0.016 | 6.479
15 | 0.986 | 0.16608 | -0.016 | 5.94
15.5 | 0.973 | 0.17566 | -0.016 | 5.541
16 | 0.957 | 0.18895 | -0.016 | 5.067
16.5 | 0.939 | 0.19974 | -0.016 | 4.7
17 | 0.918 | 0.21457 | -0.016 | 4.277
17.5 | 0.895 | 0.23144 | -0.016 | 3.868
18 | 0.871 | 0.24818 | -0.016 | 3.509
18.5 | 0.845 | 0.26038 | -0.017 | 3.247

## 2. Re 50k Mach 0.00 (2)
BIGFOIL.COM POLAR EXPORT
n13
N-13 |  |  |  | Cl Max: | 0.8574 | at alpha= | 8.5 | deg
XFOIL ncrit=9 |  |  |  | L/D Max: | 28.9738 | at alpha= | 4.5 | deg
Re: | 50000 |  |  | Cd Min: | 0.15692 | at alpha= | -13.5 | deg
Mach: | 0 |  |  | Cl=0 at alpha= | 1.6759 | deg
|  |  |  | @ Cl=0.1, Cd= | 0.02661
|  |  |  | @ Cl=0.4, Cd= | 0.026811
|  |  |  | @ Cl=0.6, Cd= | 0.1557
alpha (deg) | Cl | Cd | Cm | Cl/Cd
-13.5 | -0.569 | 0.15692 | 0.0027 | -3.6261
-13 | -0.5582 | 0.14991 | 0.002 | -3.7236
-12.5 | -0.5526 | 0.14331 | 0.0012 | -3.856
-12 | -0.5637 | 0.13801 | 0 | -4.0845
-11.5 | -0.5368 | 0.12898 | 0.0007 | -4.1619
-10.5 | -0.7457 | 0.07879 | -0.0381 | -9.4644
-10 | -0.7957 | 0.06983 | -0.0344 | -11.3948
-9.5 | -0.8452 | 0.06135 | -0.0276 | -13.7767
-9 | -0.8699 | 0.05406 | -0.0201 | -16.0914
-8.5 | -0.8773 | 0.04752 | -0.0126 | -18.4617
-8 | -0.8634 | 0.04238 | -0.0067 | -20.3728
-7.5 | -0.8403 | 0.03812 | -0.0015 | -22.0435
-7 | -0.8104 | 0.03391 | 0.003 | -23.8986
-6.5 | -0.774 | 0.03015 | 0.0067 | -25.6716
-6 | -0.7375 | 0.02702 | 0.0107 | -27.2946
-5.5 | -0.7051 | 0.02485 | 0.0156 | -28.3742
-5 | -0.68 | 0.02307 | 0.0225 | -29.4755
-4.5 | -0.6528 | 0.02289 | 0.0322 | -28.519
-4 | -0.6 | 0.02374 | 0.0381 | -25.2738
-3.5 | -0.5036 | 0.02581 | 0.0363 | -19.5118
-3 | -0.2953 | 0.02928 | 0.0152 | -10.0854
-2.5 | -0.1392 | 0.02867 | -0.0038 | -4.8552
-2 | -0.009 | 0.02629 | -0.0219 | -0.34234
-1.5 | 0.012 | 0.0251 | -0.0199 | 0.47809
-1 | 0.017 | 0.02431 | -0.0146 | 0.6993
-0.5 | 0.015 | 0.02377 | -0.008 | 0.63105
0 | 0.0066 | 0.02343 | -0.0003 | 0.28169
0.5 | -0.0043 | 0.02336 | 0.0078 | -0.18408
1 | -0.0086 | 0.02362 | 0.015 | -0.3641
1.5 | -0.0038 | 0.02418 | 0.0207 | -0.15715
2 | 0.007 | 0.02501 | 0.0252 | 0.27989
2.5 | 0.0559 | 0.02658 | 0.022 | 2.1031
3.5 | 0.4428 | 0.02684 | -0.0278 | 16.4978
4 | 0.589 | 0.02268 | -0.035 | 25.97
4.5 | 0.6409 | 0.02212 | -0.0283 | 28.9738
5 | 0.6668 | 0.0236 | -0.0202 | 28.2542
5.5 | 0.6978 | 0.02636 | -0.0148 | 26.4719
6 | 0.7348 | 0.0292 | -0.0108 | 25.1644
6.5 | 0.7753 | 0.03244 | -0.0077 | 23.8995
7 | 0.8061 | 0.03622 | -0.0031 | 22.2557
7.5 | 0.8333 | 0.04043 | 0.0016 | 20.6109
8 | 0.8444 | 0.04582 | 0.0082 | 18.4286
8.5 | 0.8574 | 0.05153 | 0.0137 | 16.6389
9 | 0.8325 | 0.05861 | 0.0223 | 14.2041
9.5 | 0.7958 | 0.06639 | 0.0296 | 11.9867
10 | 0.7537 | 0.0747 | 0.0351 | 10.0897
10.5 | 0.6097 | 0.09922 | 0.0218 | 6.1449
11 | 0.5226 | 0.12246 | 0.0014 | 4.2675
11.5 | 0.5222 | 0.12849 | 0.0014 | 4.0641
12 | 0.5555 | 0.13806 | 0.0022 | 4.0236
12.5 | 0.549 | 0.14375 | 0.0012 | 3.8191
13 | 0.5487 | 0.1498 | 0.0001 | 3.6629
13.5 | 0.5512 | 0.1557 | -0.0011 | 3.5401

## 3. Re 50k Mach 0.10 (1)
BIGFOIL.COM POLAR EXPORT
n13
N-13 |  |  |  | Cl Max: | 0.994 | at alpha= | 13 | deg
JavaFoil+Calcfoil stall+Eppler ext transition |  |  |  | L/D Max: | 38.606 | at alpha= | 6 | deg
Re: | 50000 |  |  | Cd Min: | 0.01446 | at alpha= | 3 | deg
Mach: | 0.1 |  |  | Cl=0 at alpha= | -0.24576 | deg
|  |  |  | @ Cl=0.1, Cd= | 0.01574
|  |  |  | @ Cl=0.4, Cd= | 0.014788
|  |  |  | @ Cl=0.6, Cd= | 0.017684
alpha (deg) | Cl | Cd | Cm | Cl/Cd
-18.5 | -0.778 | 0.26579 | 0.012 | -2.926
-18 | -0.806 | 0.24881 | 0.011 | -3.238
-17.5 | -0.832 | 0.23439 | 0.011 | -3.551
-17 | -0.857 | 0.21873 | 0.011 | -3.92
-16.5 | -0.881 | 0.20175 | 0.011 | -4.366
-16 | -0.902 | 0.18635 | 0.01 | -4.839
-15.5 | -0.92 | 0.17342 | 0.01 | -5.305
-15 | -0.935 | 0.16103 | 0.01 | -5.806
-14.5 | -0.946 | 0.15079 | 0.01 | -6.277
-14 | -0.954 | 0.14049 | 0.009 | -6.791
-13.5 | -0.958 | 0.13021 | 0.009 | -7.354
-13 | -0.957 | 0.12187 | 0.009 | -7.852
-12.5 | -0.952 | 0.11417 | 0.009 | -8.337
-12 | -0.942 | 0.10555 | 0.008 | -8.924
-11.5 | -0.927 | 0.09886 | 0.008 | -9.38
-11 | -0.909 | 0.0915 | 0.008 | -9.933
-10.5 | -0.886 | 0.08444 | 0.007 | -10.493
-10 | -0.859 | 0.07871 | 0.007 | -10.916
-9.5 | -0.829 | 0.0734 | 0.006 | -11.294
-9 | -0.796 | 0.06706 | 0.006 | -11.867
-8.5 | -0.757 | 0.06248 | 0.006 | -12.114
-8 | -0.716 | 0.06006 | 0.005 | -11.927
-7.5 | -0.675 | 0.05512 | 0.005 | -12.241
-7 | -0.632 | 0.05178 | 0.004 | -12.197
-6.5 | -0.588 | 0.04949 | 0.004 | -11.887
-6 | -0.544 | 0.04639 | 0.003 | -11.722
-5.5 | -0.609 | 0.02049 | 0.005 | -29.736
-5 | -0.553 | 0.01983 | 0.004 | -27.894
-4.5 | -0.496 | 0.01925 | 0.002 | -25.785
-4 | -0.439 | 0.0168 | 0.001 | -26.142
-3.5 | -0.381 | 0.01818 | 0 | -20.969
-3 | -0.323 | 0.01773 | -0.001 | -18.222
-2.5 | -0.265 | 0.01749 | -0.002 | -15.128
-2 | -0.206 | 0.01707 | -0.003 | -12.065
-1.5 | -0.147 | 0.01606 | -0.004 | -9.173
-1 | -0.089 | 0.01583 | -0.005 | -5.596
-0.5 | -0.03 | 0.01687 | -0.006 | -1.764
0 | 0.029 | 0.01464 | -0.007 | 2.006
0.5 | 0.089 | 0.01598 | -0.008 | 5.556
1 | 0.148 | 0.01469 | -0.009 | 10.09
1.5 | 0.208 | 0.01618 | -0.01 | 12.827
2 | 0.267 | 0.01534 | -0.012 | 17.393
2.5 | 0.326 | 0.01654 | -0.013 | 19.694
3 | 0.385 | 0.01446 | -0.014 | 26.594
3.5 | 0.443 | 0.01573 | -0.015 | 28.159
4 | 0.501 | 0.01619 | -0.016 | 30.944
4.5 | 0.559 | 0.01731 | -0.017 | 32.284
5 | 0.616 | 0.01783 | -0.018 | 34.536
5.5 | 0.672 | 0.01822 | -0.019 | 36.878
6 | 0.727 | 0.01884 | -0.02 | 38.606
6.5 | 0.634 | 0.04951 | -0.012 | 12.803
7 | 0.675 | 0.05327 | -0.012 | 12.677
7.5 | 0.715 | 0.05762 | -0.011 | 12.403
8 | 0.755 | 0.06158 | -0.011 | 12.265
8.5 | 0.795 | 0.06652 | -0.012 | 11.952
9 | 0.833 | 0.07075 | -0.012 | 11.774
9.5 | 0.87 | 0.07693 | -0.012 | 11.308
10 | 0.903 | 0.08175 | -0.013 | 11.046
10.5 | 0.929 | 0.08772 | -0.013 | 10.588
11 | 0.951 | 0.09385 | -0.013 | 10.131
11.5 | 0.968 | 0.10004 | -0.014 | 9.681
12 | 0.982 | 0.10931 | -0.014 | 8.981
12.5 | 0.99 | 0.11686 | -0.014 | 8.474
13 | 0.994 | 0.1245 | -0.015 | 7.987
13.5 | 0.994 | 0.13656 | -0.015 | 7.279
14 | 0.989 | 0.14666 | -0.015 | 6.744
14.5 | 0.98 | 0.15585 | -0.016 | 6.286
15 | 0.967 | 0.16684 | -0.016 | 5.793
15.5 | 0.95 | 0.17915 | -0.016 | 5.301
16 | 0.93 | 0.1935 | -0.016 | 4.805
16.5 | 0.907 | 0.20719 | -0.016 | 4.378
17 | 0.882 | 0.22327 | -0.016 | 3.951
17.5 | 0.855 | 0.23783 | -0.016 | 3.596
18 | 0.827 | 0.25976 | -0.016 | 3.184

## 4. Re 50k Mach 0.10 (2)
BIGFOIL.COM POLAR EXPORT
n13
N-13 |  |  |  | Cl Max: | 0.8536 | at alpha= | 8.5 | deg
XFOIL ncrit=9 |  |  |  | L/D Max: | 28.8894 | at alpha= | 4.5 | deg
Re: | 50000 |  |  | Cd Min: | 0.15733 | at alpha= | -13.5 | deg
Mach: | 0.1 |  |  | Cl=0 at alpha= | 1.7009 | deg
|  |  |  | @ Cl=0.1, Cd= | 0.02719
|  |  |  | @ Cl=0.4, Cd= | 0.027223
|  |  |  | @ Cl=0.6, Cd= | 0.15625
alpha (deg) | Cl | Cd | Cm | Cl/Cd
-13.5 | -0.5673 | 0.15733 | 0.0029 | -3.6058
-13 | -0.5572 | 0.15039 | 0.002 | -3.705
-12.5 | -0.5523 | 0.14386 | 0.0012 | -3.8391
-12 | -0.5631 | 0.13858 | 0 | -4.0634
-11.5 | -0.5354 | 0.12945 | 0.0007 | -4.136
-11 | -0.6685 | 0.09783 | -0.0295 | -6.8333
-10.5 | -0.7378 | 0.07991 | -0.0384 | -9.2329
-10 | -0.7842 | 0.07069 | -0.0357 | -11.0935
-9.5 | -0.834 | 0.06246 | -0.0291 | -13.3525
-9 | -0.8646 | 0.05505 | -0.0215 | -15.7057
-8.5 | -0.8757 | 0.04838 | -0.0138 | -18.1005
-8 | -0.8664 | 0.04305 | -0.0073 | -20.1254
-7.5 | -0.8411 | 0.03872 | -0.0025 | -21.7226
-7 | -0.8148 | 0.03446 | 0.0026 | -23.6448
-6.5 | -0.7772 | 0.03061 | 0.0062 | -25.3904
-6 | -0.7404 | 0.02734 | 0.0102 | -27.0812
-5.5 | -0.708 | 0.0251 | 0.0151 | -28.2072
-5 | -0.6822 | 0.02329 | 0.0218 | -29.2915
-4.5 | -0.6556 | 0.02291 | 0.0315 | -28.6163
-4 | -0.6053 | 0.0237 | 0.0379 | -25.5401
-3.5 | -0.5026 | 0.02594 | 0.0356 | -19.3755
-3 | -0.2943 | 0.02937 | 0.0148 | -10.0204
-2.5 | -0.1423 | 0.02876 | -0.0033 | -4.9478
-2 | -0.017 | 0.02656 | -0.0203 | -0.64006
-1.5 | 0.0127 | 0.02523 | -0.02 | 0.50337
-1 | 0.0176 | 0.02444 | -0.0147 | 0.72013
-0.5 | 0.0155 | 0.02389 | -0.008 | 0.64881
0 | 0.007 | 0.02355 | -0.0003 | 0.29724
0.5 | -0.0042 | 0.02348 | 0.0078 | -0.17888
1 | -0.0089 | 0.02374 | 0.015 | -0.37489
1.5 | -0.0043 | 0.0243 | 0.0208 | -0.17695
2 | 0.0064 | 0.02513 | 0.0253 | 0.25468
2.5 | 0.0674 | 0.0269 | 0.0198 | 2.5056
3 | 0.2459 | 0.02849 | -0.0052 | 8.6311
3.5 | 0.4453 | 0.02685 | -0.0276 | 16.5847
4 | 0.5973 | 0.02248 | -0.035 | 26.5703
4.5 | 0.6425 | 0.02224 | -0.0275 | 28.8894
5 | 0.6693 | 0.02394 | -0.0197 | 27.9574
5.5 | 0.7014 | 0.02669 | -0.0145 | 26.2795
6 | 0.7386 | 0.02956 | -0.0105 | 24.9865
6.5 | 0.7779 | 0.03294 | -0.0071 | 23.6157
7 | 0.8085 | 0.03677 | -0.0025 | 21.988
7.5 | 0.8353 | 0.04108 | 0.0024 | 20.3335
8 | 0.8421 | 0.04662 | 0.0094 | 18.0631
8.5 | 0.8536 | 0.05243 | 0.0151 | 16.2808
9 | 0.8262 | 0.05958 | 0.0236 | 13.8671
9.5 | 0.7882 | 0.06737 | 0.0307 | 11.6996
10 | 0.7469 | 0.0756 | 0.036 | 9.8796
10.5 | 0.5278 | 0.1165 | 0.0015 | 4.5305
11 | 0.5213 | 0.12293 | 0.0014 | 4.2406
11.5 | 0.5208 | 0.12894 | 0.0014 | 4.0391
12 | 0.5552 | 0.13865 | 0.0023 | 4.0043
12.5 | 0.5494 | 0.1444 | 0.0012 | 3.8047
13 | 0.5492 | 0.15044 | 0.0001 | 3.6506
13.5 | 0.5512 | 0.15625 | -0.0011 | 3.5277

## 5. Re 50k Mach 0.25 (1)
BIGFOIL.COM POLAR EXPORT
n13
N-13 |  |  |  | Cl Max: | 0.952 | at alpha= | 11.5 | deg
JavaFoil+Calcfoil stall+Eppler ext transition |  |  |  | L/D Max: | 37.098 | at alpha= | 5.5 | deg
Re: | 50000 |  |  | Cd Min: | 0.01456 | at alpha= | 3 | deg
Mach: | 0.25 |  |  | Cl=0 at alpha= | -0.2459 | deg
|  |  |  | @ Cl=0.1, Cd= | 0.014957
|  |  |  | @ Cl=0.4, Cd= | 0.014672
|  |  |  | @ Cl=0.6, Cd= | 0.017756
alpha (deg) | Cl | Cd | Cm | Cl/Cd
-17 | -0.547 | 0.31706 | 0.01 | -1.724
-16.5 | -0.609 | 0.28578 | 0.01 | -2.132
-16 | -0.668 | 0.25003 | 0.01 | -2.671
-15.5 | -0.721 | 0.22014 | 0.01 | -3.277
-15 | -0.769 | 0.19921 | 0.009 | -3.863
-14.5 | -0.811 | 0.18019 | 0.009 | -4.503
-14 | -0.847 | 0.16436 | 0.009 | -5.151
-13.5 | -0.875 | 0.14898 | 0.009 | -5.872
-13 | -0.895 | 0.13431 | 0.009 | -6.667
-12.5 | -0.909 | 0.1248 | 0.009 | -7.282
-12 | -0.914 | 0.11364 | 0.008 | -8.047
-11.5 | -0.913 | 0.10531 | 0.008 | -8.667
-11 | -0.904 | 0.09688 | 0.008 | -9.328
-10.5 | -0.888 | 0.08788 | 0.007 | -10.11
-10 | -0.867 | 0.08185 | 0.007 | -10.595
-9.5 | -0.841 | 0.07674 | 0.007 | -10.959
-9 | -0.81 | 0.07182 | 0.006 | -11.28
-8.5 | -0.772 | 0.06644 | 0.006 | -11.621
-8 | -0.732 | 0.06149 | 0.005 | -11.899
-7.5 | -0.69 | 0.05692 | 0.005 | -12.124
-7 | -0.647 | 0.05328 | 0.004 | -12.146
-6.5 | -0.603 | 0.04997 | 0.004 | -12.067
-6 | -0.558 | 0.0467 | 0.003 | -11.943
-5.5 | -0.625 | 0.02075 | 0.005 | -30.102
-5 | -0.568 | 0.0202 | 0.004 | -28.106
-4.5 | -0.51 | 0.0174 | 0.003 | -29.308
-4 | -0.451 | 0.01692 | 0.001 | -26.665
-3.5 | -0.392 | 0.01656 | 0 | -23.656
-3 | -0.332 | 0.0179 | -0.001 | -18.539
-2.5 | -0.272 | 0.01765 | -0.002 | -15.401
-2 | -0.212 | 0.01729 | -0.003 | -12.242
-1.5 | -0.151 | 0.01618 | -0.004 | -9.356
-1 | -0.091 | 0.016 | -0.005 | -5.688
-0.5 | -0.031 | 0.01581 | -0.006 | -1.933
0 | 0.03 | 0.01476 | -0.007 | 2.046
0.5 | 0.091 | 0.01474 | -0.009 | 6.191
1 | 0.152 | 0.01621 | -0.01 | 9.392
1.5 | 0.213 | 0.01635 | -0.011 | 13.042
2 | 0.274 | 0.01542 | -0.012 | 17.774
2.5 | 0.335 | 0.01671 | -0.013 | 20.026
3 | 0.395 | 0.01456 | -0.014 | 27.126
3.5 | 0.455 | 0.0159 | -0.015 | 28.624
4 | 0.515 | 0.0167 | -0.016 | 30.804
4.5 | 0.574 | 0.01755 | -0.017 | 32.676
5 | 0.632 | 0.01801 | -0.018 | 35.073
5.5 | 0.689 | 0.01858 | -0.019 | 37.098
6 | 0.731 | 0.02214 | -0.02 | 33.019
6.5 | 0.648 | 0.05077 | -0.012 | 12.766
7 | 0.689 | 0.0548 | -0.011 | 12.573
7.5 | 0.73 | 0.05899 | -0.011 | 12.373
8 | 0.77 | 0.06372 | -0.012 | 12.09
8.5 | 0.809 | 0.06816 | -0.012 | 11.868
9 | 0.846 | 0.074 | -0.012 | 11.435
9.5 | 0.881 | 0.07936 | -0.013 | 11.104
10 | 0.911 | 0.086 | -0.013 | 10.594
10.5 | 0.931 | 0.09441 | -0.013 | 9.861
11 | 0.945 | 0.10001 | -0.014 | 9.447
11.5 | 0.952 | 0.10958 | -0.014 | 8.686
12 | 0.952 | 0.1206 | -0.014 | 7.892
12.5 | 0.944 | 0.13319 | -0.015 | 7.09
13 | 0.929 | 0.14535 | -0.015 | 6.391
13.5 | 0.906 | 0.15357 | -0.015 | 5.897
14 | 0.874 | 0.17022 | -0.015 | 5.137
14.5 | 0.836 | 0.18902 | -0.015 | 4.423
15 | 0.791 | 0.20895 | -0.015 | 3.786
15.5 | 0.74 | 0.23013 | -0.015 | 3.215
16 | 0.683 | 0.25624 | -0.015 | 2.666
16.5 | 0.622 | 0.29791 | -0.015 | 2.087

## 6. Re 50k Mach 0.25 (2)
BIGFOIL.COM POLAR EXPORT
n13
N-13 |  |  |  | Cl Max: | 0.838 | at alpha= | 7.5 | deg
XFOIL ncrit=9 |  |  |  | L/D Max: | 28.1355 | at alpha= | 4.5 | deg
Re: | 50000 |  |  | Cd Min: | 0.1531 | at alpha= | -13 | deg
Mach: | 0.25 |  |  | Cl=0 at alpha= | 1.8469 | deg
|  |  |  | @ Cl=0.1, Cd= | 0.027592
|  |  |  | @ Cl=0.4, Cd= | 0.02724
|  |  |  | @ Cl=0.6, Cd= | 0.14792
alpha (deg) | Cl | Cd | Cm | Cl/Cd
-13 | -0.5545 | 0.1531 | 0.0021 | -3.6218
-12.5 | -0.5525 | 0.14698 | 0.001 | -3.759
-12 | -0.5609 | 0.14163 | -0.0003 | -3.9603
-11.5 | -0.5289 | 0.13194 | 0.0004 | -4.0086
-10.5 | -0.6286 | 0.09755 | -0.0255 | -6.4439
-10 | -0.7475 | 0.07563 | -0.0397 | -9.8836
-9.5 | -0.7933 | 0.06759 | -0.035 | -11.7369
-9 | -0.8365 | 0.06003 | -0.0281 | -13.9347
-8.5 | -0.8419 | 0.05348 | -0.0221 | -15.7423
-8 | -0.8609 | 0.04726 | -0.0134 | -18.2163
-7.5 | -0.8491 | 0.04204 | -0.007 | -20.1974
-7 | -0.8241 | 0.03755 | -0.0017 | -21.9467
-6.5 | -0.7947 | 0.03319 | 0.0034 | -23.944
-6 | -0.7571 | 0.02929 | 0.0076 | -25.8484
-5.5 | -0.7227 | 0.02661 | 0.0125 | -27.159
-5 | -0.6945 | 0.02461 | 0.0188 | -28.2202
-4.5 | -0.6673 | 0.02332 | 0.0272 | -28.6149
-4 | -0.6284 | 0.02366 | 0.0362 | -26.5596
-3.5 | -0.5497 | 0.02519 | 0.0387 | -21.8222
-3 | -0.3602 | 0.02913 | 0.0236 | -12.3653
-2.5 | -0.1851 | 0.02956 | 0.0039 | -6.2618
-2 | -0.056 | 0.02773 | -0.0126 | -2.0195
-1.5 | 0.0166 | 0.02594 | -0.0203 | 0.63994
-1 | 0.0209 | 0.02513 | -0.0149 | 0.83168
-0.5 | 0.0184 | 0.02459 | -0.0082 | 0.74827
0 | 0.0091 | 0.02426 | -0.0005 | 0.3751
0.5 | -0.0037 | 0.02417 | 0.0078 | -0.15308
1 | -0.0102 | 0.0244 | 0.0152 | -0.41803
1.5 | -0.0068 | 0.02494 | 0.0212 | -0.27265
2 | 0.003 | 0.02581 | 0.0258 | 0.11623
2.5 | 0.1222 | 0.028 | 0.0098 | 4.3643
3 | 0.3163 | 0.0286 | -0.0155 | 11.0594
3.5 | 0.5176 | 0.02533 | -0.0342 | 20.4343
4 | 0.623 | 0.02245 | -0.0329 | 27.7506
4.5 | 0.6519 | 0.02317 | -0.0237 | 28.1355
5 | 0.683 | 0.02569 | -0.0172 | 26.5862
5.5 | 0.7185 | 0.02848 | -0.0123 | 25.2282
6 | 0.757 | 0.03165 | -0.0082 | 23.9179
6.5 | 0.7902 | 0.03541 | -0.0035 | 22.3157
7 | 0.8198 | 0.03995 | 0.0013 | 20.5207
7.5 | 0.838 | 0.04495 | 0.0073 | 18.6429
8 | 0.8225 | 0.05101 | 0.0163 | 16.1243
8.5 | 0.8295 | 0.057 | 0.022 | 14.5526
9 | 0.7577 | 0.06513 | 0.0315 | 11.6337
9.5 | 0.6919 | 0.07403 | 0.0364 | 9.3462
10 | 0.6614 | 0.08477 | 0.035 | 7.8023
11 | 0.5157 | 0.12548 | 0.0019 | 4.1098
11.5 | 0.5139 | 0.1313 | 0.0017 | 3.9139
12 | 0.5272 | 0.13866 | 0.0015 | 3.8021
12.5 | 0.5521 | 0.14792 | 0.0015 | 3.7324

## 7. Re 50k Mach 0.50 (1)
BIGFOIL.COM POLAR EXPORT
n13
N-13 |  |  |  | Cl Max: | 1.09 | at alpha= | 20 | deg
JavaFoil+Calcfoil stall+Eppler ext transition |  |  |  | L/D Max: | 34.486 | at alpha= | 4.5 | deg
Re: | 50000 |  |  | Cd Min: | 0.01449 | at alpha= | 2.5 | deg
Mach: | 0.5 |  |  | Cl=0 at alpha= | -0.25 | deg
|  |  |  | @ Cl=0.1, Cd= | 0.015105
|  |  |  | @ Cl=0.4, Cd= | 0.015146
|  |  |  | @ Cl=0.6, Cd= | 0.018135
alpha (deg) | Cl | Cd | Cm | Cl/Cd
-20 | -1.061 | 0.40584 | 0.024 | -2.614
-19.5 | -1.036 | 0.40488 | 0.023 | -2.558
-19 | -1.009 | 0.4512 | 0.023 | -2.237
-18.5 | -0.983 | 0.40798 | 0.022 | -2.41
-18 | -0.954 | 0.39524 | 0.02 | -2.414
-17.5 | -0.928 | 0.37012 | 0.019 | -2.508
-17 | -0.897 | 0.351 | 0.017 | -2.556
-16.5 | -0.871 | 0.33724 | 0.016 | -2.582
-16 | -0.845 | 0.3392 | 0.015 | -2.491
-15.5 | -0.819 | 0.29891 | 0.015 | -2.742
-15 | -0.794 | 0.29139 | 0.014 | -2.723
-14.5 | -0.767 | 0.32288 | 0.013 | -2.375
-14 | -0.741 | 0.30662 | 0.013 | -2.416
-13.5 | -0.715 | 0.30062 | 0.012 | -2.377
-13 | -0.689 | 0.26654 | 0.012 | -2.584
-12.5 | -0.662 | 0.26541 | 0.011 | -2.496
-12 | -0.634 | 0.26101 | 0.009 | -2.428
-11.5 | -0.607 | 0.25284 | 0.009 | -2.402
-11 | -0.581 | 0.24234 | 0.008 | -2.396
-10.5 | -0.554 | 0.24052 | 0.008 | -2.304
-10 | -0.527 | 0.18906 | 0.006 | -2.786
-9.5 | -0.732 | 0.12288 | 0.007 | -5.958
-9 | -0.813 | 0.09639 | 0.006 | -8.436
-8.5 | -0.803 | 0.08232 | 0.006 | -9.756
-8 | -0.777 | 0.0742 | 0.005 | -10.468
-7.5 | -0.743 | 0.06636 | 0.005 | -11.192
-7 | -0.704 | 0.05996 | 0.004 | -11.737
-6.5 | -0.661 | 0.05475 | 0.004 | -12.075
-6 | -0.615 | 0.05022 | 0.003 | -12.24
-5.5 | -0.566 | 0.04684 | 0.003 | -12.085
-5 | -0.516 | 0.04353 | 0.002 | -11.855
-4.5 | -0.565 | 0.02137 | 0.003 | -26.443
-4 | -0.502 | 0.02051 | 0.002 | -24.453
-3.5 | -0.437 | 0.01975 | 0 | -22.126
-3 | -0.307 | 0.03512 | 0 | -8.735
-2.5 | -0.303 | 0.0188 | -0.002 | -16.145
-2 | -0.236 | 0.01702 | -0.003 | -13.891
-1.5 | -0.169 | 0.01669 | -0.005 | -10.128
-1 | -0.102 | 0.01639 | -0.006 | -6.203
-0.5 | -0.034 | 0.01619 | -0.007 | -2.11
0 | 0.034 | 0.01592 | -0.008 | 2.12
0.5 | 0.102 | 0.01508 | -0.009 | 6.763
1 | 0.17 | 0.01508 | -0.011 | 11.284
1.5 | 0.234 | 0.01726 | -0.012 | 13.529
2 | 0.3 | 0.01622 | -0.013 | 18.473
2.5 | 0.374 | 0.01449 | -0.014 | 25.79
3 | 0.441 | 0.01618 | -0.016 | 27.25
3.5 | 0.507 | 0.01697 | -0.017 | 29.897
4 | 0.573 | 0.01789 | -0.018 | 32.019
4.5 | 0.637 | 0.01847 | -0.019 | 34.486
5 | 0.685 | 0.02274 | -0.02 | 30.134
5.5 | 0.616 | 0.04735 | -0.012 | 13.011
6 | 0.659 | 0.05204 | -0.011 | 12.656
6.5 | 0.701 | 0.05682 | -0.011 | 12.332
7 | 0.739 | 0.06281 | -0.012 | 11.765
7.5 | 0.771 | 0.06987 | -0.012 | 11.033
8 | 0.793 | 0.07768 | -0.012 | 10.212
8.5 | 0.8 | 0.0939 | -0.013 | 8.522
9 | 0.775 | 0.11436 | -0.013 | 6.778
9.5 | 0.529 | 0.21315 | -0.013 | 2.484
10 | 0.556 | 0.24019 | -0.014 | 2.316
10.5 | 0.583 | 0.24346 | -0.014 | 2.394
11 | 0.61 | 0.25855 | -0.015 | 2.358
11.5 | 0.636 | 0.26516 | -0.015 | 2.4
12 | 0.666 | 0.25713 | -0.018 | 2.588
12.5 | 0.692 | 0.26596 | -0.019 | 2.602
13 | 0.719 | 0.26967 | -0.019 | 2.665
13.5 | 0.745 | 0.27403 | -0.02 | 2.719
14 | 0.772 | 0.29232 | -0.021 | 2.64
14.5 | 0.798 | 0.29344 | -0.021 | 2.72
15 | 0.824 | 0.30606 | -0.022 | 2.694
15.5 | 0.851 | 0.31619 | -0.022 | 2.691
16 | 0.879 | 0.33039 | -0.024 | 2.66
16.5 | 0.907 | 0.38447 | -0.025 | 2.359
17 | 0.934 | 0.34978 | -0.026 | 2.669
17.5 | 0.959 | 0.41381 | -0.027 | 2.318
18 | 0.985 | 0.39885 | -0.027 | 2.469
18.5 | 1.011 | 0.40126 | -0.028 | 2.519
19 | 1.037 | 0.42342 | -0.028 | 2.448
19.5 | 1.063 | 0.39906 | -0.029 | 2.664
20 | 1.09 | 0.41678 | -0.03 | 2.615

## 8. Re 50k Mach 0.50 (2)
BIGFOIL.COM POLAR EXPORT
n13
N-13 |  |  |  | Cl Max: | 0.793 | at alpha= | 20 | deg
XFOIL ncrit=9 |  |  |  | L/D Max: | 25.8821 | at alpha= | 3.5 | deg
Re: | 50000 |  |  | Cd Min: | 0.27504 | at alpha= | 20 | deg
Mach: | 0.5 |  |  | Cl=0 at alpha= | 1.5397 | deg
|  |  |  | @ Cl=0.1, Cd= | 0.029324
|  |  |  | @ Cl=0.4, Cd= | 0.029224
|  |  |  | @ Cl=0.6, Cd= | 0.19159
alpha (deg) | Cl | Cd | Cm | Cl/Cd
-20 | -0.8062 | 0.27293 | 0.0455 | -2.9539
-19.5 | -0.7833 | 0.26233 | 0.0421 | -2.9859
-19 | -0.7636 | 0.25497 | 0.0382 | -2.9949
-18.5 | -0.7501 | 0.24973 | 0.0331 | -3.0036
-18 | -0.7237 | 0.23892 | 0.0307 | -3.029
-17.5 | -0.7097 | 0.2328 | 0.0262 | -3.0485
-17 | -0.6892 | 0.225 | 0.0231 | -3.0631
-16.5 | -0.6692 | 0.21625 | 0.02 | -3.0946
-16 | -0.66 | 0.21191 | 0.0158 | -3.1145
-15.5 | -0.6336 | 0.20145 | 0.014 | -3.1452
-15 | -0.6154 | 0.19345 | 0.0114 | -3.1812
-14.5 | -0.6054 | 0.18718 | 0.0081 | -3.2343
-14 | -0.5984 | 0.18175 | 0.0054 | -3.2924
-13.5 | -0.5778 | 0.17283 | 0.0038 | -3.3432
-13 | -0.5722 | 0.167 | 0.0017 | -3.4263
-12.5 | -0.5419 | 0.1565 | 0.0011 | -3.4626
-12 | -0.5285 | 0.14895 | -0.0002 | -3.5482
-11.5 | -0.5207 | 0.14241 | -0.0009 | -3.6563
-11 | -0.517 | 0.13575 | -0.0018 | -3.8085
-10.5 | -0.5569 | 0.11856 | -0.0179 | -4.6972
-10 | -0.5538 | 0.10881 | -0.0204 | -5.0896
-9.5 | -0.5608 | 0.09883 | -0.0236 | -5.6744
-9 | -0.5807 | 0.08817 | -0.0278 | -6.5861
-8.5 | -0.6135 | 0.07608 | -0.0335 | -8.0639
-8 | -0.6649 | 0.06493 | -0.0366 | -10.2403
-7.5 | -0.7254 | 0.05707 | -0.0315 | -12.7107
-7 | -0.7745 | 0.05025 | -0.0234 | -15.4129
-6.5 | -0.7886 | 0.04442 | -0.015 | -17.7533
-6 | -0.793 | 0.0391 | -0.0064 | -20.2813
-5.5 | -0.7761 | 0.0344 | 0.0012 | -22.561
-5 | -0.7476 | 0.03069 | 0.0083 | -24.3597
-4.5 | -0.7204 | 0.02819 | 0.0162 | -25.5552
-4 | -0.6902 | 0.02631 | 0.0248 | -26.2334
-3.5 | -0.6476 | 0.02559 | 0.0339 | -25.3068
-3 | -0.5889 | 0.02621 | 0.0419 | -22.4685
-2.5 | -0.438 | 0.02955 | 0.0373 | -14.8223
-2 | -0.2164 | 0.03148 | 0.0149 | -6.8742
-1.5 | -0.0791 | 0.03019 | -0.0011 | -2.6201
-1 | 0.0324 | 0.02839 | -0.0152 | 1.1412
-0.5 | 0.0273 | 0.02786 | -0.0083 | 0.9799
0 | 0.016 | 0.0276 | -0.0006 | 0.57971
0.5 | 0.0012 | 0.02751 | 0.0076 | 0.043621
1 | -0.0111 | 0.0276 | 0.0155 | -0.40217
1.5 | -0.0153 | 0.02808 | 0.0222 | -0.54487
2 | 0.1774 | 0.03016 | -0.0055 | 5.882
2.5 | 0.3902 | 0.02944 | -0.0291 | 13.2541
3 | 0.5919 | 0.02499 | -0.0398 | 23.6855
3.5 | 0.6411 | 0.02477 | -0.0301 | 25.8821
4 | 0.6756 | 0.02654 | -0.0212 | 25.4559
4.5 | 0.707 | 0.02947 | -0.014 | 23.9905
5 | 0.7394 | 0.03284 | -0.0074 | 22.5152
5.5 | 0.7627 | 0.03698 | -0.0002 | 20.6247
6 | 0.777 | 0.04176 | 0.0073 | 18.6063
6.5 | 0.7635 | 0.04709 | 0.0166 | 16.2136
7 | 0.7312 | 0.05311 | 0.0256 | 13.7677
7.5 | 0.679 | 0.05984 | 0.0336 | 11.3469
8 | 0.6224 | 0.0682 | 0.0367 | 9.1261
8.5 | 0.5803 | 0.07931 | 0.0328 | 7.3169
9 | 0.5584 | 0.09021 | 0.0285 | 6.19
9.5 | 0.5466 | 0.10013 | 0.0252 | 5.4589
10 | 0.5225 | 0.11099 | 0.0192 | 4.7076
10.5 | 0.4833 | 0.1268 | 0.0045 | 3.8115
11 | 0.505 | 0.13581 | 0.0037 | 3.7184
11.5 | 0.5037 | 0.14141 | 0.003 | 3.562
12 | 0.514 | 0.14852 | 0.0019 | 3.4608
12.5 | 0.5234 | 0.15501 | 0.0007 | 3.3766
13 | 0.5369 | 0.1622 | -0.0007 | 3.3101
13.5 | 0.5515 | 0.16945 | -0.0024 | 3.2546
14 | 0.5663 | 0.17661 | -0.0043 | 3.2065
14.5 | 0.583 | 0.18442 | -0.0065 | 3.1613
15 | 0.6025 | 0.19265 | -0.0085 | 3.1274
15.5 | 0.6307 | 0.20369 | -0.01 | 3.0964
16 | 0.6326 | 0.20608 | -0.0142 | 3.0697
16.5 | 0.6503 | 0.21381 | -0.0172 | 3.0415
17 | 0.6804 | 0.22621 | -0.0187 | 3.0078
17.5 | 0.685 | 0.22797 | -0.0238 | 3.0048
18 | 0.7126 | 0.24006 | -0.0259 | 2.9684
18.5 | 0.7224 | 0.24291 | -0.0309 | 2.9739
19 | 0.7478 | 0.25432 | -0.0334 | 2.9404
19.5 | 0.7599 | 0.25777 | -0.0385 | 2.948
20 | 0.793 | 0.27504 | -0.0399 | 2.8832

## 9. Re 100k Mach 0.00 (1)
BIGFOIL.COM POLAR EXPORT
n13
N-13 |  |  |  | Cl Max: | 1.004 | at alpha= | 13.5 | deg
JavaFoil+Calcfoil stall+Eppler ext transition |  |  |  | L/D Max: | 48.636 | at alpha= | 6.5 | deg
Re: | 100000 |  |  | Cd Min: | 0.01089 | at alpha= | 0 | deg
Mach: | 0 |  |  | Cl=0 at alpha= | -0.24576 | deg
|  |  |  | @ Cl=0.1, Cd= | 0.011663
|  |  |  | @ Cl=0.4, Cd= | 0.011319
|  |  |  | @ Cl=0.6, Cd= | 0.014293
alpha (deg) | Cl | Cd | Cm | Cl/Cd
-19 | -0.799 | 0.23286 | 0.012 | -3.43
-18.5 | -0.824 | 0.21796 | 0.012 | -3.78
-18 | -0.848 | 0.20485 | 0.012 | -4.139
-17.5 | -0.871 | 0.1933 | 0.012 | -4.504
-17 | -0.892 | 0.18188 | 0.011 | -4.905
-16.5 | -0.911 | 0.16972 | 0.011 | -5.371
-16 | -0.929 | 0.15855 | 0.011 | -5.857
-15.5 | -0.943 | 0.14811 | 0.011 | -6.367
-15 | -0.954 | 0.1399 | 0.01 | -6.822
-14.5 | -0.963 | 0.13048 | 0.01 | -7.379
-14 | -0.968 | 0.1219 | 0.01 | -7.937
-13.5 | -0.968 | 0.11221 | 0.01 | -8.629
-13 | -0.965 | 0.1071 | 0.01 | -9.011
-12.5 | -0.957 | 0.10006 | 0.009 | -9.569
-12 | -0.946 | 0.09403 | 0.009 | -10.057
-11.5 | -0.929 | 0.08721 | 0.008 | -10.652
-11 | -0.909 | 0.08192 | 0.008 | -11.094
-10.5 | -0.886 | 0.07525 | 0.007 | -11.768
-10 | -0.858 | 0.0715 | 0.007 | -12.005
-9.5 | -0.828 | 0.06599 | 0.007 | -12.545
-9 | -0.795 | 0.06074 | 0.006 | -13.086
-8.5 | -0.756 | 0.05698 | 0.006 | -13.266
-8 | -0.715 | 0.05363 | 0.005 | -13.333
-7.5 | -0.674 | 0.04988 | 0.005 | -13.506
-7 | -0.63 | 0.04695 | 0.004 | -13.42
-6.5 | -0.717 | 0.01787 | 0.007 | -40.119
-6 | -0.662 | 0.01527 | 0.006 | -43.393
-5.5 | -0.607 | 0.0162 | 0.005 | -37.449
-5 | -0.551 | 0.01623 | 0.004 | -33.922
-4.5 | -0.494 | 0.01578 | 0.003 | -31.299
-4 | -0.437 | 0.01354 | 0.001 | -32.299
-3.5 | -0.379 | 0.01464 | 0 | -25.909
-3 | -0.322 | 0.01419 | -0.001 | -22.658
-2.5 | -0.263 | 0.01397 | -0.002 | -18.852
-2 | -0.205 | 0.01368 | -0.003 | -14.99
-1.5 | -0.147 | 0.01301 | -0.004 | -11.274
-1 | -0.088 | 0.01282 | -0.005 | -6.879
-0.5 | -0.03 | 0.01354 | -0.006 | -2.187
0 | 0.029 | 0.01089 | -0.007 | 2.684
0.5 | 0.088 | 0.01185 | -0.008 | 7.455
1 | 0.147 | 0.01093 | -0.009 | 13.484
1.5 | 0.206 | 0.01197 | -0.01 | 17.255
2 | 0.265 | 0.01136 | -0.011 | 23.358
2.5 | 0.324 | 0.01225 | -0.013 | 26.458
3 | 0.383 | 0.01107 | -0.014 | 34.565
3.5 | 0.441 | 0.01192 | -0.015 | 36.994
4 | 0.499 | 0.01243 | -0.016 | 40.103
4.5 | 0.556 | 0.01393 | -0.017 | 39.906
5 | 0.613 | 0.0144 | -0.018 | 42.548
5.5 | 0.669 | 0.01483 | -0.019 | 45.087
6 | 0.724 | 0.01494 | -0.02 | 48.462
6.5 | 0.779 | 0.01601 | -0.021 | 48.636
7 | 0.832 | 0.01892 | -0.022 | 43.972
7.5 | 0.855 | 0.0205 | -0.022 | 41.693
8 | 0.755 | 0.05484 | -0.012 | 13.758
8.5 | 0.794 | 0.05904 | -0.013 | 13.451
9 | 0.831 | 0.06323 | -0.012 | 13.139
9.5 | 0.868 | 0.06756 | -0.013 | 12.844
10 | 0.901 | 0.07271 | -0.013 | 12.398
10.5 | 0.928 | 0.07818 | -0.013 | 11.868
11 | 0.951 | 0.08268 | -0.014 | 11.5
11.5 | 0.97 | 0.08821 | -0.014 | 10.996
12 | 0.985 | 0.09487 | -0.014 | 10.38
12.5 | 0.995 | 0.10193 | -0.014 | 9.765
13 | 1.002 | 0.11021 | -0.015 | 9.093
13.5 | 1.004 | 0.11718 | -0.016 | 8.572
14 | 1.003 | 0.12619 | -0.016 | 7.946
14.5 | 0.997 | 0.1323 | -0.016 | 7.534
15 | 0.987 | 0.14077 | -0.016 | 7.013
15.5 | 0.974 | 0.15156 | -0.017 | 6.428
16 | 0.958 | 0.16032 | -0.017 | 5.977
16.5 | 0.94 | 0.17437 | -0.017 | 5.389
17 | 0.919 | 0.18811 | -0.017 | 4.884
17.5 | 0.896 | 0.19739 | -0.017 | 4.538
18 | 0.871 | 0.21167 | -0.017 | 4.117
18.5 | 0.846 | 0.22375 | -0.018 | 3.781

## 10. Re 100k Mach 0.00 (2)
BIGFOIL.COM POLAR EXPORT
n13
N-13 |  |  |  | Cl Max: | 0.9314 | at alpha= | 9.5 | deg
XFOIL ncrit=9 |  |  |  | L/D Max: | 41.267 | at alpha= | 4 | deg
Re: | 100000 |  |  | Cd Min: | 0.16971 | at alpha= | -15 | deg
Mach: | 0 |  |  | Cl=0 at alpha= | 0.12044 | deg
|  |  |  | @ Cl=0.1, Cd= | 0.019994
|  |  |  | @ Cl=0.4, Cd= | 0.017498
|  |  |  | @ Cl=0.6, Cd= | 0.015035
alpha (deg) | Cl | Cd | Cm | Cl/Cd
-15 | -0.603 | 0.16971 | 0.0027 | -3.5531
-14.5 | -0.6126 | 0.1637 | -0.0027 | -3.7422
-14 | -0.5955 | 0.15485 | -0.0032 | -3.8457
-13.5 | -0.5882 | 0.14752 | -0.0052 | -3.9873
-12.5 | -0.6442 | 0.11464 | -0.0227 | -5.6193
-12 | -0.805 | 0.07371 | -0.0487 | -10.9212
-11.5 | -0.8531 | 0.06454 | -0.0481 | -13.2182
-11 | -0.9009 | 0.0581 | -0.0409 | -15.506
-10.5 | -0.9363 | 0.05184 | -0.0319 | -18.0613
-10 | -0.9542 | 0.04572 | -0.0232 | -20.8705
-9.5 | -0.946 | 0.03938 | -0.0174 | -24.0223
-9 | -0.9259 | 0.03577 | -0.012 | -25.8848
-8.5 | -0.8993 | 0.03225 | -0.0074 | -27.8853
-8 | -0.8715 | 0.02975 | -0.0026 | -29.2941
-7.5 | -0.8424 | 0.02745 | 0.0021 | -30.6885
-7 | -0.8077 | 0.0249 | 0.0055 | -32.4378
-6.5 | -0.7734 | 0.02278 | 0.0093 | -33.9508
-6 | -0.7438 | 0.02082 | 0.014 | -35.7253
-5.5 | -0.7151 | 0.01915 | 0.0188 | -37.342
-5 | -0.6884 | 0.01764 | 0.0239 | -39.0249
-4.5 | -0.6684 | 0.01614 | 0.0306 | -41.4126
-4 | -0.6435 | 0.01542 | 0.0371 | -41.7315
-3.5 | -0.6134 | 0.0152 | 0.0429 | -40.3553
-3 | -0.5785 | 0.0151 | 0.048 | -38.3113
-2.5 | -0.5298 | 0.01529 | 0.0504 | -34.6501
-2 | -0.4636 | 0.01605 | 0.0494 | -28.8847
-1.5 | -0.3784 | 0.01733 | 0.0445 | -21.835
-1 | -0.2501 | 0.01908 | 0.0314 | -13.108
-0.5 | -0.1293 | 0.01995 | 0.0178 | -6.4812
0 | -0.0099 | 0.02016 | 0.0032 | -0.49107
0.5 | 0.0312 | 0.02014 | 0.0009 | 1.5492
1 | 0.144 | 0.0199 | -0.0125 | 7.2362
1.5 | 0.261 | 0.01908 | -0.0251 | 13.6792
2 | 0.3967 | 0.01754 | -0.0397 | 22.6169
2.5 | 0.5109 | 0.01608 | -0.0496 | 31.7724
3 | 0.5643 | 0.01515 | -0.0472 | 37.2475
3.5 | 0.6141 | 0.01499 | -0.0442 | 40.9673
4 | 0.6384 | 0.01547 | -0.0373 | 41.267
4.5 | 0.6585 | 0.01666 | -0.0302 | 39.5258
5 | 0.6784 | 0.01816 | -0.0236 | 37.3568
5.5 | 0.702 | 0.01999 | -0.0178 | 35.1176
6 | 0.7336 | 0.0219 | -0.0134 | 33.4977
7 | 0.8089 | 0.02625 | -0.0067 | 30.8152
7.5 | 0.8451 | 0.02882 | -0.0032 | 29.3234
8 | 0.8779 | 0.03192 | 0.0006 | 27.5031
8.5 | 0.9062 | 0.03506 | 0.0051 | 25.8471
9 | 0.9158 | 0.03975 | 0.0125 | 23.039
9.5 | 0.9314 | 0.04372 | 0.0182 | 21.3038
10 | 0.9286 | 0.05071 | 0.0248 | 18.312
10.5 | 0.8973 | 0.05612 | 0.0349 | 15.989
11 | 0.8548 | 0.06209 | 0.0442 | 13.7671
11.5 | 0.8068 | 0.06926 | 0.0497 | 11.6489
12.5 | 0.567 | 0.13045 | 0.0123 | 4.3465
13 | 0.5744 | 0.13884 | 0.0112 | 4.1371
14 | 0.5711 | 0.15335 | 0.0052 | 3.7242
14.5 | 0.6208 | 0.16251 | 0.01 | 3.8201

## 11. Re 100k Mach 0.10 (1)
BIGFOIL.COM POLAR EXPORT
n13
N-13 |  |  |  | Cl Max: | 0.995 | at alpha= | 13 | deg
JavaFoil+Calcfoil stall+Eppler ext transition |  |  |  | L/D Max: | 48.761 | at alpha= | 6.5 | deg
Re: | 100000 |  |  | Cd Min: | 0.01087 | at alpha= | 0 | deg
Mach: | 0.1 |  |  | Cl=0 at alpha= | -0.24576 | deg
|  |  |  | @ Cl=0.1, Cd= | 0.011707
|  |  |  | @ Cl=0.4, Cd= | 0.011323
|  |  |  | @ Cl=0.6, Cd= | 0.014287
alpha (deg) | Cl | Cd | Cm | Cl/Cd
-18.5 | -0.778 | 0.22761 | 0.012 | -3.418
-18 | -0.806 | 0.21339 | 0.012 | -3.777
-17.5 | -0.833 | 0.20027 | 0.012 | -4.158
-17 | -0.858 | 0.1882 | 0.011 | -4.559
-16.5 | -0.881 | 0.1754 | 0.011 | -5.025
-16 | -0.902 | 0.1634 | 0.011 | -5.522
-15.5 | -0.921 | 0.15222 | 0.011 | -6.048
-15 | -0.936 | 0.14202 | 0.01 | -6.588
-14.5 | -0.947 | 0.13306 | 0.01 | -7.12
-14 | -0.955 | 0.12226 | 0.01 | -7.812
-13.5 | -0.959 | 0.11546 | 0.01 | -8.305
-13 | -0.958 | 0.10841 | 0.01 | -8.839
-12.5 | -0.953 | 0.10123 | 0.009 | -9.414
-12 | -0.943 | 0.09537 | 0.009 | -9.889
-11.5 | -0.928 | 0.0881 | 0.008 | -10.532
-11 | -0.91 | 0.0826 | 0.008 | -11.013
-10.5 | -0.887 | 0.07519 | 0.007 | -11.79
-10 | -0.86 | 0.07034 | 0.007 | -12.223
-9.5 | -0.83 | 0.06587 | 0.007 | -12.599
-9 | -0.798 | 0.06141 | 0.006 | -12.989
-8.5 | -0.759 | 0.05716 | 0.006 | -13.272
-8 | -0.718 | 0.05405 | 0.005 | -13.285
-7.5 | -0.676 | 0.04997 | 0.005 | -13.536
-7 | -0.633 | 0.04718 | 0.004 | -13.413
-6.5 | -0.589 | 0.04471 | 0.004 | -13.175
-6 | -0.666 | 0.01528 | 0.006 | -43.555
-5.5 | -0.61 | 0.01628 | 0.005 | -37.448
-5 | -0.553 | 0.01634 | 0.004 | -33.866
-4.5 | -0.496 | 0.01582 | 0.003 | -31.39
-4 | -0.439 | 0.01353 | 0.001 | -32.467
-3.5 | -0.381 | 0.01466 | 0 | -26.004
-3 | -0.323 | 0.01427 | -0.001 | -22.635
-2.5 | -0.265 | 0.01405 | -0.002 | -18.831
-2 | -0.206 | 0.01368 | -0.003 | -15.062
-1.5 | -0.147 | 0.013 | -0.004 | -11.336
-1 | -0.089 | 0.01289 | -0.005 | -6.872
-0.5 | -0.03 | 0.01366 | -0.006 | -2.178
0 | 0.029 | 0.01087 | -0.007 | 2.703
0.5 | 0.089 | 0.01189 | -0.008 | 7.469
1 | 0.148 | 0.01091 | -0.009 | 13.579
1.5 | 0.208 | 0.012 | -0.01 | 17.287
2 | 0.267 | 0.01137 | -0.012 | 23.466
2.5 | 0.326 | 0.01225 | -0.013 | 26.592
3 | 0.385 | 0.01108 | -0.014 | 34.723
3.5 | 0.443 | 0.01202 | -0.015 | 36.844
4 | 0.501 | 0.01246 | -0.016 | 40.215
4.5 | 0.559 | 0.01392 | -0.017 | 40.122
5 | 0.616 | 0.01443 | -0.018 | 42.677
5.5 | 0.672 | 0.01444 | -0.019 | 46.545
6 | 0.727 | 0.01548 | -0.02 | 46.998
6.5 | 0.782 | 0.01604 | -0.021 | 48.761
7 | 0.835 | 0.01917 | -0.022 | 43.58
7.5 | 0.722 | 0.05024 | -0.013 | 14.366
8 | 0.756 | 0.0553 | -0.012 | 13.675
8.5 | 0.796 | 0.05937 | -0.012 | 13.406
9 | 0.833 | 0.06321 | -0.012 | 13.184
9.5 | 0.87 | 0.06752 | -0.013 | 12.886
10 | 0.903 | 0.07263 | -0.013 | 12.439
10.5 | 0.929 | 0.07819 | -0.013 | 11.881
11 | 0.951 | 0.08413 | -0.014 | 11.306
11.5 | 0.969 | 0.08995 | -0.014 | 10.771
12 | 0.982 | 0.09598 | -0.014 | 10.23
12.5 | 0.991 | 0.10307 | -0.015 | 9.611
13 | 0.995 | 0.10985 | -0.015 | 9.056
13.5 | 0.995 | 0.11949 | -0.016 | 8.324
14 | 0.99 | 0.12956 | -0.016 | 7.64
14.5 | 0.98 | 0.13432 | -0.016 | 7.299
15 | 0.967 | 0.14644 | -0.017 | 6.607
15.5 | 0.951 | 0.15773 | -0.017 | 6.028
16 | 0.931 | 0.16716 | -0.017 | 5.567
16.5 | 0.908 | 0.17739 | -0.017 | 5.118
17 | 0.883 | 0.19276 | -0.017 | 4.581
17.5 | 0.856 | 0.2075 | -0.017 | 4.125
18 | 0.828 | 0.22173 | -0.017 | 3.733

## 12. Re 100k Mach 0.10 (2)
BIGFOIL.COM POLAR EXPORT
n13
N-13 |  |  |  | Cl Max: | 0.9255 | at alpha= | 9.5 | deg
XFOIL ncrit=9 |  |  |  | L/D Max: | 41.0455 | at alpha= | 4 | deg
Re: | 100000 |  |  | Cd Min: | 0.16239 | at alpha= | 14.5 | deg
Mach: | 0.1 |  |  | Cl=0 at alpha= | 0.28514 | deg
|  |  |  | @ Cl=0.1, Cd= | 0.020095
|  |  |  | @ Cl=0.4, Cd= | 0.017565
|  |  |  | @ Cl=0.6, Cd= | 0.015097
alpha (deg) | Cl | Cd | Cm | Cl/Cd
-12.5 | -0.6835 | 0.10253 | -0.0318 | -6.6663
-12 | -0.795 | 0.07548 | -0.0487 | -10.5326
-11.5 | -0.8407 | 0.06588 | -0.049 | -12.7611
-11 | -0.8882 | 0.05909 | -0.0432 | -15.0313
-10.5 | -0.9267 | 0.05302 | -0.0341 | -17.4783
-10 | -0.9481 | 0.04686 | -0.0253 | -20.2326
-9.5 | -0.9436 | 0.04038 | -0.0191 | -23.368
-9 | -0.9252 | 0.03662 | -0.0136 | -25.2649
-8.5 | -0.9012 | 0.03286 | -0.0085 | -27.4254
-8 | -0.8739 | 0.03018 | -0.0036 | -28.9563
-7.5 | -0.8447 | 0.02773 | 0.0011 | -30.4616
-7 | -0.8115 | 0.02525 | 0.005 | -32.1386
-6.5 | -0.7771 | 0.02312 | 0.0089 | -33.6116
-6 | -0.7464 | 0.02104 | 0.0134 | -35.4753
-5.5 | -0.7177 | 0.01934 | 0.0183 | -37.1096
-5 | -0.6903 | 0.01784 | 0.0234 | -38.6939
-4.5 | -0.6698 | 0.01632 | 0.03 | -41.0417
-4 | -0.6457 | 0.0155 | 0.0368 | -41.6581
-3.5 | -0.6155 | 0.01526 | 0.0426 | -40.3342
-3 | -0.5805 | 0.01517 | 0.0478 | -38.2663
-2.5 | -0.5341 | 0.01532 | 0.0507 | -34.8629
-2 | -0.4667 | 0.01606 | 0.0495 | -29.0598
-1.5 | -0.3802 | 0.01735 | 0.0444 | -21.9135
-1 | -0.2599 | 0.01907 | 0.0329 | -13.6287
-0.5 | -0.1374 | 0.02003 | 0.0192 | -6.8597
0.5 | 0.0376 | 0.02025 | -0.0002 | 1.8568
1 | 0.1505 | 0.01997 | -0.0135 | 7.5363
1.5 | 0.2702 | 0.01908 | -0.0265 | 14.1614
2 | 0.4073 | 0.01748 | -0.0412 | 23.3009
2.5 | 0.5217 | 0.01599 | -0.0509 | 32.6266
3 | 0.5696 | 0.01513 | -0.0474 | 37.6471
3.5 | 0.6162 | 0.01508 | -0.0438 | 40.8621
4 | 0.6399 | 0.01559 | -0.0367 | 41.0455
4.5 | 0.6599 | 0.01685 | -0.0296 | 39.1632
5 | 0.6799 | 0.01839 | -0.023 | 36.9712
5.5 | 0.7041 | 0.02028 | -0.0173 | 34.7189
6 | 0.7366 | 0.02213 | -0.0129 | 33.2851
6.5 | 0.7745 | 0.02431 | -0.0096 | 31.8593
7 | 0.8122 | 0.02657 | -0.0061 | 30.5683
7.5 | 0.848 | 0.02924 | -0.0024 | 29.0014
8 | 0.8792 | 0.03245 | 0.0019 | 27.094
8.5 | 0.908 | 0.03614 | 0.006 | 25.1245
9 | 0.9125 | 0.04062 | 0.0144 | 22.4643
9.5 | 0.9255 | 0.04475 | 0.0203 | 20.6816
10 | 0.9215 | 0.05192 | 0.0268 | 17.7485
10.5 | 0.8873 | 0.0573 | 0.0369 | 15.4852
11 | 0.8436 | 0.06322 | 0.0459 | 13.3439
11.5 | 0.7971 | 0.07079 | 0.0503 | 11.2601
12 | 0.6768 | 0.09312 | 0.0387 | 7.268
12.5 | 0.564 | 0.13119 | 0.012 | 4.2991
13 | 0.5757 | 0.13955 | 0.0115 | 4.1254
13.5 | 0.5899 | 0.14616 | 0.0112 | 4.036
14 | 0.5705 | 0.15396 | 0.0051 | 3.7055
14.5 | 0.6128 | 0.16239 | 0.0087 | 3.7736

## 13. Re 100k Mach 0.25 (1)
BIGFOIL.COM POLAR EXPORT
n13
N-13 |  |  |  | Cl Max: | 0.952 | at alpha= | 11.5 | deg
JavaFoil+Calcfoil stall+Eppler ext transition |  |  |  | L/D Max: | 48.745 | at alpha= | 6.5 | deg
Re: | 100000 |  |  | Cd Min: | 0.01094 | at alpha= | 0 | deg
Mach: | 0.25 |  |  | Cl=0 at alpha= | -0.2459 | deg
|  |  |  | @ Cl=0.1, Cd= | 0.011136
|  |  |  | @ Cl=0.4, Cd= | 0.011215
|  |  |  | @ Cl=0.6, Cd= | 0.014337
alpha (deg) | Cl | Cd | Cm | Cl/Cd
-17 | -0.547 | 0.2635 | 0.01 | -2.075
-16.5 | -0.609 | 0.23507 | 0.01 | -2.593
-16 | -0.668 | 0.2083 | 0.01 | -3.207
-15.5 | -0.722 | 0.18774 | 0.01 | -3.844
-15 | -0.77 | 0.16881 | 0.01 | -4.56
-14.5 | -0.812 | 0.15512 | 0.01 | -5.234
-14 | -0.847 | 0.14105 | 0.009 | -6.006
-13.5 | -0.875 | 0.12964 | 0.009 | -6.753
-13 | -0.897 | 0.11981 | 0.009 | -7.484
-12.5 | -0.91 | 0.11027 | 0.009 | -8.251
-12 | -0.915 | 0.10053 | 0.009 | -9.106
-11.5 | -0.914 | 0.09326 | 0.008 | -9.795
-11 | -0.904 | 0.08609 | 0.008 | -10.504
-10.5 | -0.889 | 0.07909 | 0.008 | -11.242
-10 | -0.868 | 0.07399 | 0.007 | -11.73
-9.5 | -0.842 | 0.06918 | 0.007 | -12.174
-9 | -0.811 | 0.06291 | 0.006 | -12.895
-8.5 | -0.774 | 0.05979 | 0.006 | -12.942
-8 | -0.733 | 0.05465 | 0.006 | -13.42
-7.5 | -0.692 | 0.05148 | 0.005 | -13.435
-7 | -0.649 | 0.04795 | 0.005 | -13.529
-6.5 | -0.604 | 0.04507 | 0.004 | -13.408
-6 | -0.682 | 0.01798 | 0.006 | -37.943
-5.5 | -0.626 | 0.01505 | 0.005 | -41.589
-5 | -0.568 | 0.01666 | 0.004 | -34.099
-4.5 | -0.51 | 0.01407 | 0.003 | -36.259
-4 | -0.451 | 0.01371 | 0.001 | -32.9
-3.5 | -0.392 | 0.01337 | 0 | -29.314
-3 | -0.332 | 0.0144 | -0.001 | -23.048
-2.5 | -0.272 | 0.01416 | -0.002 | -19.197
-2 | -0.212 | 0.01385 | -0.003 | -15.283
-1.5 | -0.151 | 0.01315 | -0.004 | -11.513
-1 | -0.091 | 0.01295 | -0.005 | -7.028
-0.5 | -0.031 | 0.01279 | -0.006 | -2.391
0 | 0.03 | 0.01094 | -0.007 | 2.759
0.5 | 0.091 | 0.01098 | -0.009 | 8.309
1 | 0.152 | 0.01204 | -0.01 | 12.649
1.5 | 0.213 | 0.01216 | -0.011 | 17.538
2 | 0.274 | 0.01144 | -0.012 | 23.959
2.5 | 0.335 | 0.01238 | -0.013 | 27.043
3 | 0.395 | 0.01113 | -0.014 | 35.502
3.5 | 0.455 | 0.01215 | -0.015 | 37.455
4 | 0.515 | 0.01307 | -0.016 | 39.368
4.5 | 0.574 | 0.01409 | -0.017 | 40.714
5 | 0.632 | 0.01464 | -0.018 | 43.144
5.5 | 0.689 | 0.01529 | -0.019 | 45.078
6 | 0.746 | 0.01581 | -0.02 | 47.167
6.5 | 0.801 | 0.01643 | -0.021 | 48.745
7 | 0.835 | 0.02009 | -0.022 | 41.552
7.5 | 0.734 | 0.05307 | -0.013 | 13.823
8 | 0.771 | 0.0574 | -0.012 | 13.429
8.5 | 0.809 | 0.06061 | -0.012 | 13.352
9 | 0.846 | 0.06586 | -0.013 | 12.853
9.5 | 0.882 | 0.07018 | -0.013 | 12.562
10 | 0.911 | 0.07634 | -0.013 | 11.939
10.5 | 0.931 | 0.08262 | -0.014 | 11.27
11 | 0.945 | 0.08972 | -0.014 | 10.534
11.5 | 0.952 | 0.09575 | -0.014 | 9.942
12 | 0.952 | 0.10427 | -0.015 | 9.13
12.5 | 0.945 | 0.1149 | -0.015 | 8.221
13 | 0.929 | 0.12551 | -0.015 | 7.405
13.5 | 0.906 | 0.13395 | -0.016 | 6.765
14 | 0.875 | 0.14619 | -0.016 | 5.987
14.5 | 0.837 | 0.16132 | -0.016 | 5.188
15 | 0.792 | 0.1778 | -0.016 | 4.453
15.5 | 0.74 | 0.19427 | -0.016 | 3.811
16 | 0.684 | 0.21503 | -0.016 | 3.179
16.5 | 0.622 | 0.24322 | -0.016 | 2.558

## 14. Re 100k Mach 0.25 (2)
BIGFOIL.COM POLAR EXPORT
n13
N-13 |  |  |  | Cl Max: | 0.8985 | at alpha= | 8.5 | deg
XFOIL ncrit=9 |  |  |  | L/D Max: | 40.3019 | at alpha= | 3.5 | deg
Re: | 100000 |  |  | Cd Min: | 0.15877 | at alpha= | -14 | deg
Mach: | 0.25 |  |  | Cl=0 at alpha= | 0.20381 | deg
|  |  |  | @ Cl=0.1, Cd= | 0.020796
|  |  |  | @ Cl=0.4, Cd= | 0.017964
|  |  |  | @ Cl=0.6, Cd= | 0.14958
alpha (deg) | Cl | Cd | Cm | Cl/Cd
-14 | -0.5863 | 0.15877 | -0.0017 | -3.6928
-13.5 | -0.5883 | 0.15167 | -0.0054 | -3.8788
-13 | -0.6091 | 0.14272 | -0.0122 | -4.2678
-12.5 | -0.6273 | 0.12096 | -0.022 | -5.186
-12 | -0.6599 | 0.10132 | -0.0309 | -6.513
-11.5 | -0.6928 | 0.0854 | -0.0389 | -8.1124
-11 | -0.7597 | 0.06895 | -0.0485 | -11.0181
-10.5 | -0.8357 | 0.05816 | -0.0479 | -14.369
-10 | -0.891 | 0.05176 | -0.0384 | -17.2141
-9.5 | -0.9061 | 0.04617 | -0.0307 | -19.6253
-9 | -0.9099 | 0.04138 | -0.0229 | -21.9889
-8.5 | -0.9063 | 0.03633 | -0.0152 | -24.9463
-8 | -0.8868 | 0.03293 | -0.0086 | -26.9299
-7.5 | -0.8604 | 0.02987 | -0.0031 | -28.8048
-7 | -0.8294 | 0.02715 | 0.0015 | -30.5488
-6.5 | -0.7975 | 0.02486 | 0.0064 | -32.0796
-6 | -0.7616 | 0.0225 | 0.0106 | -33.8489
-5.5 | -0.7319 | 0.02053 | 0.0158 | -35.6503
-5 | -0.7021 | 0.01889 | 0.021 | -37.1678
-4.5 | -0.6777 | 0.01733 | 0.027 | -39.1056
-4 | -0.6569 | 0.01604 | 0.0344 | -40.9539
-3.5 | -0.629 | 0.01561 | 0.0411 | -40.2947
-3 | -0.5969 | 0.01549 | 0.0472 | -38.5345
-2.5 | -0.556 | 0.01551 | 0.0516 | -35.8478
-2 | -0.4974 | 0.01598 | 0.0524 | -31.1264
-1.5 | -0.4143 | 0.0172 | 0.0486 | -24.0872
-1 | -0.2999 | 0.01901 | 0.0387 | -15.7759
-0.5 | -0.1733 | 0.02032 | 0.0249 | -8.5285
0 | -0.0503 | 0.02091 | 0.0101 | -2.4055
0.5 | 0.0731 | 0.02093 | -0.0058 | 3.4926
1 | 0.1912 | 0.02034 | -0.0197 | 9.4002
1.5 | 0.3164 | 0.01903 | -0.0329 | 16.6264
2 | 0.4599 | 0.0172 | -0.0481 | 26.7384
2.5 | 0.5378 | 0.01604 | -0.0504 | 33.5287
3 | 0.5973 | 0.01525 | -0.0482 | 39.1672
3.5 | 0.6275 | 0.01557 | -0.0417 | 40.3019
4 | 0.6476 | 0.01645 | -0.0338 | 39.3678
4.5 | 0.6674 | 0.01787 | -0.0266 | 37.3475
5 | 0.689 | 0.01961 | -0.0199 | 35.1351
5.5 | 0.7189 | 0.02152 | -0.0147 | 33.4061
6 | 0.755 | 0.02358 | -0.0104 | 32.0187
6.5 | 0.7933 | 0.02584 | -0.0066 | 30.7005
7 | 0.8313 | 0.02858 | -0.0028 | 29.0868
7.5 | 0.8621 | 0.03164 | 0.0022 | 27.2472
8 | 0.8814 | 0.03562 | 0.0088 | 24.7445
8.5 | 0.8985 | 0.04036 | 0.0146 | 22.2621
9 | 0.8841 | 0.04542 | 0.0248 | 19.465
9.5 | 0.8617 | 0.05064 | 0.0342 | 17.0162
10 | 0.8185 | 0.05636 | 0.0442 | 14.5227
10.5 | 0.7583 | 0.06398 | 0.0498 | 11.8521
11 | 0.6963 | 0.07605 | 0.0461 | 9.1558
11.5 | 0.6571 | 0.09044 | 0.0388 | 7.2656
12 | 0.5936 | 0.12713 | 0.0193 | 4.6692
12.5 | 0.5514 | 0.13486 | 0.0109 | 4.0887
13 | 0.5815 | 0.14344 | 0.0128 | 4.054
13.5 | 0.5647 | 0.14958 | 0.0075 | 3.7752

## 15. Re 100k Mach 0.50 (1)
BIGFOIL.COM POLAR EXPORT
n13
N-13 |  |  |  | Cl Max: | 1.091 | at alpha= | 20 | deg
JavaFoil+Calcfoil stall+Eppler ext transition |  |  |  | L/D Max: | 46.046 | at alpha= | 5.5 | deg
Re: | 100000 |  |  | Cd Min: | 0.01111 | at alpha= | 2.5 | deg
Mach: | 0.5 |  |  | Cl=0 at alpha= | -0.25 | deg
|  |  |  | @ Cl=0.1, Cd= | 0.011202
|  |  |  | @ Cl=0.4, Cd= | 0.011603
|  |  |  | @ Cl=0.6, Cd= | 0.014656
alpha (deg) | Cl | Cd | Cm | Cl/Cd
-20 | -1.061 | 0.3283 | 0.024 | -3.232
-19.5 | -1.036 | 0.32525 | 0.023 | -3.184
-19 | -1.01 | 0.35974 | 0.023 | -2.806
-18.5 | -0.984 | 0.33448 | 0.022 | -2.941
-18 | -0.954 | 0.30231 | 0.02 | -3.157
-17.5 | -0.928 | 0.29522 | 0.019 | -3.145
-17 | -0.898 | 0.27747 | 0.017 | -3.235
-16.5 | -0.871 | 0.26796 | 0.016 | -3.251
-16 | -0.845 | 0.25902 | 0.015 | -3.262
-15.5 | -0.82 | 0.24065 | 0.015 | -3.406
-15 | -0.794 | 0.23351 | 0.014 | -3.399
-14.5 | -0.767 | 0.25724 | 0.014 | -2.981
-14 | -0.741 | 0.24258 | 0.013 | -3.054
-13.5 | -0.715 | 0.24024 | 0.012 | -2.975
-13 | -0.689 | 0.21696 | 0.012 | -3.175
-12.5 | -0.662 | 0.20893 | 0.011 | -3.17
-12 | -0.634 | 0.20679 | 0.01 | -3.065
-11.5 | -0.607 | 0.19783 | 0.009 | -3.069
-11 | -0.581 | 0.19401 | 0.008 | -2.993
-10.5 | -0.554 | 0.19208 | 0.008 | -2.885
-10 | -0.527 | 0.15394 | 0.007 | -3.424
-9.5 | -0.732 | 0.10203 | 0.007 | -7.177
-9 | -0.813 | 0.08199 | 0.006 | -9.92
-8.5 | -0.803 | 0.07133 | 0.006 | -11.262
-8 | -0.777 | 0.06484 | 0.005 | -11.982
-7.5 | -0.743 | 0.05876 | 0.005 | -12.653
-7 | -0.705 | 0.05333 | 0.005 | -13.22
-6.5 | -0.662 | 0.04874 | 0.004 | -13.588
-6 | -0.616 | 0.04517 | 0.004 | -13.633
-5.5 | -0.567 | 0.04212 | 0.003 | -13.458
-5 | -0.63 | 0.0183 | 0.004 | -34.393
-4.5 | -0.567 | 0.01745 | 0.003 | -32.519
-4 | -0.503 | 0.01429 | 0.002 | -35.196
-3.5 | -0.437 | 0.01375 | 0 | -31.784
-3 | -0.37 | 0.01527 | -0.001 | -24.257
-2.5 | -0.304 | 0.01522 | -0.002 | -19.947
-2 | -0.236 | 0.01391 | -0.003 | -16.994
-1.5 | -0.169 | 0.01362 | -0.005 | -12.417
-1 | -0.102 | 0.01337 | -0.006 | -7.606
-0.5 | -0.034 | 0.0132 | -0.007 | -2.588
0 | 0.034 | 0.01292 | -0.008 | 2.612
0.5 | 0.102 | 0.01115 | -0.01 | 9.148
1 | 0.17 | 0.01119 | -0.011 | 15.202
1.5 | 0.238 | 0.01268 | -0.012 | 18.792
2 | 0.306 | 0.01187 | -0.013 | 25.796
2.5 | 0.374 | 0.01111 | -0.014 | 33.641
3 | 0.441 | 0.01238 | -0.016 | 35.606
3.5 | 0.507 | 0.01334 | -0.017 | 38.033
4 | 0.573 | 0.01439 | -0.018 | 39.802
4.5 | 0.637 | 0.01502 | -0.019 | 42.424
5 | 0.7 | 0.01575 | -0.02 | 44.432
5.5 | 0.76 | 0.01651 | -0.022 | 46.046
6 | 0.794 | 0.02118 | -0.022 | 37.508
6.5 | 0.701 | 0.05091 | -0.012 | 13.772
7 | 0.739 | 0.05531 | -0.012 | 13.364
7.5 | 0.771 | 0.06068 | -0.012 | 12.707
8 | 0.793 | 0.06806 | -0.012 | 11.659
8.5 | 0.8 | 0.07936 | -0.013 | 10.085
9 | 0.775 | 0.09405 | -0.013 | 8.242
9.5 | 0.529 | 0.15859 | -0.013 | 3.338
10 | 0.556 | 0.19112 | -0.014 | 2.91
10.5 | 0.583 | 0.19424 | -0.014 | 3.001
11 | 0.61 | 0.201 | -0.015 | 3.033
11.5 | 0.636 | 0.20051 | -0.015 | 3.174
12 | 0.666 | 0.20084 | -0.018 | 3.314
12.5 | 0.692 | 0.2086 | -0.019 | 3.318
13 | 0.719 | 0.20982 | -0.019 | 3.426
13.5 | 0.745 | 0.22045 | -0.02 | 3.381
14 | 0.772 | 0.22955 | -0.021 | 3.362
14.5 | 0.798 | 0.23172 | -0.021 | 3.444
15 | 0.824 | 0.23791 | -0.022 | 3.466
15.5 | 0.851 | 0.24936 | -0.023 | 3.414
16 | 0.88 | 0.26604 | -0.025 | 3.309
16.5 | 0.907 | 0.30179 | -0.025 | 3.006
17 | 0.934 | 0.27796 | -0.026 | 3.359
17.5 | 0.959 | 0.30775 | -0.027 | 3.117
18 | 0.985 | 0.32023 | -0.027 | 3.076
18.5 | 1.011 | 0.31665 | -0.028 | 3.192
19 | 1.037 | 0.3294 | -0.028 | 3.147
19.5 | 1.063 | 0.31702 | -0.029 | 3.355
20 | 1.091 | 0.33352 | -0.03 | 3.271

## 16. Re 100k Mach 0.50 (2)
BIGFOIL.COM POLAR EXPORT
n13
N-13 |  |  |  | Cl Max: | 0.8259 | at alpha= | 6.5 | deg
XFOIL ncrit=9 |  |  |  | L/D Max: | 37.1454 | at alpha= | 2.5 | deg
Re: | 100000 |  |  | Cd Min: | 0.12387 | at alpha= | 11.5 | deg
Mach: | 0.5 |  |  | Cl=0 at alpha= | 0.22664 | deg
|  |  |  | @ Cl=0.1, Cd= | 0.022454
|  |  |  | @ Cl=0.4, Cd= | 0.019699
|  |  |  | @ Cl=0.6, Cd= | 0.12387
alpha (deg) | Cl | Cd | Cm | Cl/Cd
-11.5 | -0.5636 | 0.12343 | -0.019 | -4.5662
-11 | -0.5683 | 0.11311 | -0.0232 | -5.0243
-10.5 | -0.5798 | 0.10202 | -0.0279 | -5.6832
-10 | -0.5999 | 0.08964 | -0.0338 | -6.6923
-9.5 | -0.6371 | 0.07452 | -0.0428 | -8.5494
-9 | -0.6908 | 0.06103 | -0.0506 | -11.319
-8.5 | -0.7416 | 0.05205 | -0.0507 | -14.2478
-8 | -0.7876 | 0.04603 | -0.0434 | -17.1106
-7.5 | -0.83 | 0.04121 | -0.0317 | -20.1407
-7 | -0.8408 | 0.03676 | -0.0217 | -22.8727
-6.5 | -0.8441 | 0.03264 | -0.0114 | -25.8609
-6 | -0.8285 | 0.02918 | -0.0028 | -28.3927
-5.5 | -0.7984 | 0.02596 | 0.0043 | -30.755
-5 | -0.7636 | 0.02338 | 0.0108 | -32.6604
-4.5 | -0.7309 | 0.02127 | 0.0175 | -34.363
-4 | -0.7011 | 0.01954 | 0.0246 | -35.8802
-3.5 | -0.6757 | 0.01808 | 0.0324 | -37.3728
-3 | -0.654 | 0.01708 | 0.0415 | -38.2904
-2.5 | -0.6259 | 0.01694 | 0.0501 | -36.9481
-2 | -0.588 | 0.01696 | 0.0565 | -34.6698
-1.5 | -0.5367 | 0.01725 | 0.0602 | -31.113
-1 | -0.4269 | 0.01877 | 0.0532 | -22.7437
-0.5 | -0.2488 | 0.02135 | 0.0341 | -11.6534
0 | -0.0718 | 0.02266 | 0.013 | -3.1686
0.5 | 0.0866 | 0.02255 | -0.0056 | 3.8404
1 | 0.2685 | 0.02125 | -0.0272 | 12.6353
1.5 | 0.4516 | 0.01909 | -0.0471 | 23.6564
2 | 0.5832 | 0.01699 | -0.0562 | 34.3261
2.5 | 0.6285 | 0.01692 | -0.0501 | 37.1454
3 | 0.6493 | 0.01753 | -0.0407 | 37.0394
3.5 | 0.6676 | 0.01885 | -0.0318 | 35.4164
4 | 0.6878 | 0.02036 | -0.0233 | 33.7819
4.5 | 0.7157 | 0.02228 | -0.016 | 32.123
5 | 0.7523 | 0.02457 | -0.0098 | 30.6186
5.5 | 0.7882 | 0.02729 | -0.0036 | 28.8824
6 | 0.817 | 0.03062 | 0.0035 | 26.6819
6.5 | 0.8259 | 0.03467 | 0.0129 | 23.8217
7 | 0.822 | 0.03912 | 0.0228 | 21.0123
7.5 | 0.7913 | 0.04404 | 0.0342 | 17.9678
8 | 0.7505 | 0.04867 | 0.0452 | 15.4202
8.5 | 0.73 | 0.05388 | 0.0517 | 13.5486
9 | 0.6827 | 0.0619 | 0.0535 | 11.0291
9.5 | 0.5877 | 0.08162 | 0.0383 | 7.2004
10 | 0.5624 | 0.094 | 0.0321 | 5.983
10.5 | 0.549 | 0.1049 | 0.0277 | 5.2336
11 | 0.5435 | 0.11492 | 0.0241 | 4.7294
11.5 | 0.557 | 0.12387 | 0.0236 | 4.4966

## 17. Re 250k Mach 0.00 (1)
BIGFOIL.COM POLAR EXPORT
n13
N-13 |  |  |  | Cl Max: | 1.008 | at alpha= | 9 | deg
JavaFoil+Calcfoil stall+Eppler ext transition |  |  |  | L/D Max: | 69.086 | at alpha= | 8 | deg
Re: | 250000 |  |  | Cd Min: | 0.00759 | at alpha= | 1 | deg
Mach: | 0 |  |  | Cl=0 at alpha= | -0.24576 | deg
|  |  |  | @ Cl=0.1, Cd= | 0.0081556
|  |  |  | @ Cl=0.4, Cd= | 0.0081529
|  |  |  | @ Cl=0.6, Cd= | 0.011076
alpha (deg) | Cl | Cd | Cm | Cl/Cd
-14.5 | -0.967 | 0.11398 | 0.012 | -8.481
-14 | -0.972 | 0.10869 | 0.012 | -8.942
-13.5 | -0.973 | 0.10125 | 0.011 | -9.609
-13 | -0.97 | 0.09469 | 0.011 | -10.243
-12.5 | -0.962 | 0.08693 | 0.01 | -11.07
-12 | -0.951 | 0.08205 | 0.01 | -11.585
-11.5 | -0.933 | 0.07715 | 0.009 | -12.089
-11 | -0.912 | 0.07278 | 0.009 | -12.532
-10.5 | -0.89 | 0.0674 | 0.008 | -13.212
-10 | -0.863 | 0.06288 | 0.008 | -13.721
-9.5 | -0.986 | 0.02046 | 0.013 | -48.172
-9 | -0.968 | 0.01735 | 0.012 | -55.81
-8.5 | -0.922 | 0.01633 | 0.011 | -56.497
-8 | -0.874 | 0.01632 | 0.01 | -53.573
-7.5 | -0.824 | 0.01312 | 0.009 | -62.78
-7 | -0.771 | 0.01246 | 0.008 | -61.881
-6.5 | -0.717 | 0.01233 | 0.007 | -58.187
-6 | -0.663 | 0.01194 | 0.006 | -55.486
-5.5 | -0.607 | 0.01279 | 0.005 | -47.452
-5 | -0.551 | 0.01276 | 0.004 | -43.178
-4.5 | -0.494 | 0.0123 | 0.003 | -40.181
-4 | -0.437 | 0.01057 | 0.001 | -41.364
-3.5 | -0.38 | 0.01131 | 0 | -33.552
-3 | -0.322 | 0.01099 | -0.001 | -29.255
-2.5 | -0.263 | 0.0108 | -0.002 | -24.38
-2 | -0.205 | 0.0101 | -0.003 | -20.315
-1.5 | -0.147 | 0.00907 | -0.004 | -16.187
-1 | -0.088 | 0.00901 | -0.005 | -9.796
-0.5 | -0.03 | 0.00953 | -0.006 | -3.109
0 | 0.029 | 0.00761 | -0.007 | 3.84
0.5 | 0.088 | 0.0083 | -0.008 | 10.649
1 | 0.147 | 0.00759 | -0.009 | 19.43
1.5 | 0.206 | 0.00838 | -0.01 | 24.646
2 | 0.265 | 0.00796 | -0.011 | 33.355
2.5 | 0.324 | 0.00855 | -0.013 | 37.935
3 | 0.383 | 0.00798 | -0.014 | 47.983
3.5 | 0.441 | 0.00857 | -0.015 | 51.467
4 | 0.499 | 0.00905 | -0.016 | 55.082
4.5 | 0.556 | 0.01069 | -0.017 | 52
5 | 0.613 | 0.01119 | -0.018 | 54.778
5.5 | 0.669 | 0.01155 | -0.019 | 57.901
6 | 0.724 | 0.01187 | -0.02 | 61.012
6.5 | 0.779 | 0.01263 | -0.021 | 61.641
7 | 0.832 | 0.01309 | -0.022 | 63.567
7.5 | 0.884 | 0.01561 | -0.023 | 56.636
8 | 0.935 | 0.01353 | -0.024 | 69.086
8.5 | 0.984 | 0.0171 | -0.025 | 57.557
9 | 1.008 | 0.01817 | -0.025 | 55.445
9.5 | 0.879 | 0.0581 | -0.016 | 15.131
10 | 0.908 | 0.06372 | -0.015 | 14.243
10.5 | 0.929 | 0.06975 | -0.014 | 13.314
11 | 0.952 | 0.07452 | -0.014 | 12.773
11.5 | 0.971 | 0.07899 | -0.015 | 12.293
12 | 0.986 | 0.08425 | -0.015 | 11.699
12.5 | 0.996 | 0.08996 | -0.015 | 11.074
13 | 1.003 | 0.09593 | -0.016 | 10.459
13.5 | 1.006 | 0.10254 | -0.016 | 9.811
14 | 1.004 | 0.10972 | -0.017 | 9.155

## 18. Re 250k Mach 0.00 (2)
BIGFOIL.COM POLAR EXPORT
n13
N-13 |  |  |  | Cl Max: | 1.0172 | at alpha= | 11 | deg
XFOIL ncrit=9 |  |  |  | L/D Max: | 51.2416 | at alpha= | 4.5 | deg
Re: | 250000 |  |  | Cd Min: | 0.18232 | at alpha= | -16.5 | deg
Mach: | 0 |  |  | Cl=0 at alpha= | 0.052986 | deg
|  |  |  | @ Cl=0.1, Cd= | 0.0096921
|  |  |  | @ Cl=0.4, Cd= | 0.010542
|  |  |  | @ Cl=0.6, Cd= | 0.012378
alpha (deg) | Cl | Cd | Cm | Cl/Cd
-16.5 | -0.6571 | 0.18232 | 0.0045 | -3.6041
-16 | -0.6511 | 0.17226 | 0.0016 | -3.7798
-15.5 | -0.6323 | 0.16679 | 0.0017 | -3.791
-15 | -0.6208 | 0.16008 | -0.0002 | -3.8781
-14.5 | -0.7876 | 0.09906 | -0.0289 | -7.9507
-14 | -0.874 | 0.0744 | -0.0453 | -11.7473
-13.5 | -0.9309 | 0.06057 | -0.0521 | -15.369
-13 | -0.975 | 0.0511 | -0.0527 | -19.0802
-12.5 | -1.0034 | 0.04462 | -0.0491 | -22.4877
-12 | -1.0174 | 0.04 | -0.0433 | -25.435
-11.5 | -1.0235 | 0.03607 | -0.0362 | -28.3754
-11 | -1.0218 | 0.03301 | -0.0286 | -30.9543
-10.5 | -1.0058 | 0.02985 | -0.0233 | -33.6951
-10 | -0.9837 | 0.02799 | -0.0183 | -35.1447
-9.5 | -0.9579 | 0.02601 | -0.0134 | -36.8281
-9 | -0.9331 | 0.02364 | -0.0087 | -39.4712
-8.5 | -0.9096 | 0.02162 | -0.0033 | -42.0722
-8 | -0.8888 | 0.01987 | 0.0029 | -44.7307
-7.5 | -0.8723 | 0.01817 | 0.0097 | -48.0077
-7 | -0.8479 | 0.01713 | 0.0152 | -49.498
-6.5 | -0.816 | 0.01651 | 0.0195 | -49.4246
-6 | -0.7822 | 0.0159 | 0.0235 | -49.195
-5.5 | -0.7519 | 0.0149 | 0.0279 | -50.4631
-5 | -0.7176 | 0.01419 | 0.0316 | -50.5708
-4.5 | -0.6819 | 0.0136 | 0.0351 | -50.1397
-4 | -0.6351 | 0.01277 | 0.0358 | -49.7338
-3.5 | -0.5715 | 0.01194 | 0.0332 | -47.8643
-3 | -0.5065 | 0.01144 | 0.0308 | -44.2745
-2.5 | -0.4398 | 0.01117 | 0.0284 | -39.3733
-2 | -0.3718 | 0.01087 | 0.0261 | -34.2042
-1.5 | -0.296 | 0.01045 | 0.0225 | -28.3254
-1 | -0.2042 | 0.00999 | 0.0156 | -20.4404
-0.5 | -0.1167 | 0.00977 | 0.01 | -11.9447
0 | -0.011 | 0.00973 | 0.0003 | -1.1305
0.5 | 0.0928 | 0.00968 | -0.009 | 9.5868
1 | 0.1822 | 0.00983 | -0.0149 | 18.5351
1.5 | 0.2599 | 0.01009 | -0.0185 | 25.7582
2 | 0.3326 | 0.01023 | -0.0212 | 32.5122
2.5 | 0.4148 | 0.01061 | -0.0258 | 39.0952
3 | 0.4874 | 0.01114 | -0.0288 | 43.7522
3.5 | 0.5501 | 0.01177 | -0.0304 | 46.7375
4 | 0.6166 | 0.01258 | -0.0335 | 49.0143
4.5 | 0.6851 | 0.01337 | -0.0373 | 51.2416
5 | 0.7114 | 0.01429 | -0.0322 | 49.7831
5.5 | 0.7402 | 0.01521 | -0.0274 | 48.6654
6 | 0.7681 | 0.01631 | -0.0223 | 47.0938
6.5 | 0.7972 | 0.01742 | -0.0175 | 45.7635
7 | 0.8291 | 0.01828 | -0.0131 | 45.3556
7.5 | 0.8586 | 0.01952 | -0.0084 | 43.9857
8 | 0.8866 | 0.02102 | -0.0035 | 42.1789
8.5 | 0.9146 | 0.02224 | 0.0013 | 41.1241
9 | 0.9408 | 0.02402 | 0.0064 | 39.1674
9.5 | 0.966 | 0.0265 | 0.0112 | 36.4528
10 | 0.9874 | 0.02821 | 0.017 | 35.0018
10.5 | 1.0065 | 0.02981 | 0.0226 | 33.7638
11 | 1.0172 | 0.0335 | 0.0289 | 30.3642
11.5 | 1.0127 | 0.03649 | 0.0376 | 27.7528
12 | 1.0037 | 0.03993 | 0.0454 | 25.1365
12.5 | 0.996 | 0.04325 | 0.0512 | 23.0289
13 | 0.985 | 0.04749 | 0.0552 | 20.7412
13.5 | 0.9549 | 0.05482 | 0.0572 | 17.4188
14.5 | 0.5968 | 0.14965 | 0.0072 | 3.988
15 | 0.6192 | 0.15343 | 0.0086 | 4.0357
15.5 | 0.6182 | 0.16409 | 0.005 | 3.7674
16 | 0.6091 | 0.1742 | -0.0029 | 3.4966

## 19. Re 250k Mach 0.10 (1)
BIGFOIL.COM POLAR EXPORT
n13
N-13 |  |  |  | Cl Max: | 1.007 | at alpha= | 9 | deg
JavaFoil+Calcfoil stall+Eppler ext transition |  |  |  | L/D Max: | 69.1 | at alpha= | 8 | deg
Re: | 250000 |  |  | Cd Min: | 0.00763 | at alpha= | 0 | deg
Mach: | 0.1 |  |  | Cl=0 at alpha= | -0.24576 | deg
|  |  |  | @ Cl=0.1, Cd= | 0.0082088
|  |  |  | @ Cl=0.4, Cd= | 0.0081845
|  |  |  | @ Cl=0.6, Cd= | 0.011052
alpha (deg) | Cl | Cd | Cm | Cl/Cd
-14 | -0.959 | 0.10879 | 0.012 | -8.816
-13.5 | -0.963 | 0.10109 | 0.011 | -9.526
-13 | -0.963 | 0.09608 | 0.011 | -10.022
-12.5 | -0.958 | 0.08835 | 0.011 | -10.842
-12 | -0.948 | 0.08318 | 0.01 | -11.397
-11.5 | -0.931 | 0.07787 | 0.009 | -11.96
-11 | -0.914 | 0.07283 | 0.009 | -12.551
-10.5 | -0.891 | 0.06703 | 0.008 | -13.293
-10 | -0.865 | 0.06274 | 0.008 | -13.78
-9.5 | -0.834 | 0.05922 | 0.007 | -14.091
-9 | -0.971 | 0.0175 | 0.012 | -55.473
-8.5 | -0.926 | 0.01646 | 0.011 | -56.278
-8 | -0.877 | 0.01643 | 0.01 | -53.392
-7.5 | -0.828 | 0.01316 | 0.009 | -62.903
-7 | -0.775 | 0.01254 | 0.008 | -61.754
-6.5 | -0.72 | 0.01432 | 0.007 | -50.287
-6 | -0.666 | 0.01197 | 0.006 | -55.613
-5.5 | -0.61 | 0.0129 | 0.005 | -47.263
-5 | -0.554 | 0.01278 | 0.004 | -43.318
-4.5 | -0.497 | 0.01238 | 0.003 | -40.116
-4 | -0.439 | 0.01056 | 0.001 | -41.631
-3.5 | -0.381 | 0.01139 | 0 | -33.489
-3 | -0.323 | 0.01101 | -0.001 | -29.368
-2.5 | -0.265 | 0.01088 | -0.002 | -24.332
-2 | -0.206 | 0.01017 | -0.003 | -20.275
-1.5 | -0.147 | 0.0091 | -0.004 | -16.211
-1 | -0.089 | 0.00898 | -0.005 | -9.879
-0.5 | -0.03 | 0.00949 | -0.006 | -3.139
0 | 0.029 | 0.00763 | -0.007 | 3.849
0.5 | 0.089 | 0.00833 | -0.008 | 10.657
1 | 0.148 | 0.00768 | -0.009 | 19.297
1.5 | 0.208 | 0.00841 | -0.01 | 24.67
2 | 0.267 | 0.00795 | -0.012 | 33.551
2.5 | 0.326 | 0.00858 | -0.013 | 37.958
3 | 0.385 | 0.00805 | -0.014 | 47.75
3.5 | 0.443 | 0.00857 | -0.015 | 51.686
4 | 0.501 | 0.00907 | -0.016 | 55.255
4.5 | 0.559 | 0.0107 | -0.017 | 52.219
5 | 0.616 | 0.01119 | -0.018 | 55.044
5.5 | 0.672 | 0.0114 | -0.019 | 58.94
6 | 0.727 | 0.01221 | -0.02 | 59.586
6.5 | 0.782 | 0.01273 | -0.021 | 61.448
7 | 0.835 | 0.01557 | -0.022 | 53.652
7.5 | 0.888 | 0.0157 | -0.023 | 56.527
8 | 0.939 | 0.01358 | -0.024 | 69.1
8.5 | 0.988 | 0.01722 | -0.025 | 57.368
9 | 1.007 | 0.01861 | -0.025 | 54.082
9.5 | 0.878 | 0.05956 | -0.015 | 14.732
10 | 0.909 | 0.06466 | -0.015 | 14.059
10.5 | 0.93 | 0.0701 | -0.014 | 13.264
11 | 0.952 | 0.07449 | -0.014 | 12.783
11.5 | 0.97 | 0.07953 | -0.015 | 12.193
12 | 0.983 | 0.08496 | -0.015 | 11.566
12.5 | 0.992 | 0.09077 | -0.015 | 10.923
13 | 0.996 | 0.09798 | -0.016 | 10.166
13.5 | 0.996 | 0.10357 | -0.017 | 9.619
14 | 0.991 | 0.11091 | -0.017 | 8.939

## 20. Re 250k Mach 0.10 (2)
BIGFOIL.COM POLAR EXPORT
n13
N-13 |  |  |  | Cl Max: | 1.0083 | at alpha= | 11 | deg
XFOIL ncrit=9 |  |  |  | L/D Max: | 50.9563 | at alpha= | 4.5 | deg
Re: | 250000 |  |  | Cd Min: | 0.17492 | at alpha= | 16 | deg
Mach: | 0.1 |  |  | Cl=0 at alpha= | 0.067515 | deg
|  |  |  | @ Cl=0.1, Cd= | 0.0097162
|  |  |  | @ Cl=0.4, Cd= | 0.010563
|  |  |  | @ Cl=0.6, Cd= | 0.012449
alpha (deg) | Cl | Cd | Cm | Cl/Cd
-16 | -0.6501 | 0.17333 | 0.0021 | -3.7506
-15.5 | -0.6309 | 0.16777 | 0.0021 | -3.7605
-15 | -0.6195 | 0.16098 | 0.0001 | -3.8483
-14.5 | -0.7513 | 0.10872 | -0.0231 | -6.9104
-14 | -0.8355 | 0.08198 | -0.0402 | -10.1915
-13.5 | -0.8958 | 0.06571 | -0.0501 | -13.6326
-13 | -0.9434 | 0.05472 | -0.0534 | -17.2405
-12.5 | -0.9788 | 0.04704 | -0.0515 | -20.8078
-12 | -0.9996 | 0.04168 | -0.0464 | -23.9827
-11.5 | -1.0114 | 0.03729 | -0.0395 | -27.1226
-11 | -1.0145 | 0.03391 | -0.0316 | -29.9174
-10.5 | -1.0043 | 0.03059 | -0.0253 | -32.831
-10 | -0.9837 | 0.02864 | -0.0201 | -34.3471
-9.5 | -0.959 | 0.02642 | -0.015 | -36.2983
-9 | -0.9346 | 0.024 | -0.0101 | -38.9417
-8.5 | -0.91 | 0.02211 | -0.0046 | -41.1578
-8 | -0.8883 | 0.0204 | 0.0013 | -43.5441
-7.5 | -0.8729 | 0.01851 | 0.0084 | -47.1583
-7 | -0.8501 | 0.01734 | 0.0144 | -49.0254
-6.5 | -0.8191 | 0.01665 | 0.0189 | -49.1952
-6 | -0.7857 | 0.016 | 0.023 | -49.1063
-5.5 | -0.7551 | 0.015 | 0.0275 | -50.34
-5 | -0.7209 | 0.01428 | 0.0314 | -50.4832
-4.5 | -0.6851 | 0.01368 | 0.0349 | -50.0804
-4 | -0.6362 | 0.0129 | 0.0354 | -49.3178
-3 | -0.5072 | 0.01149 | 0.0304 | -44.1427
-2.5 | -0.4403 | 0.0112 | 0.0281 | -39.3125
-2 | -0.3719 | 0.01089 | 0.0258 | -34.1506
-1.5 | -0.2962 | 0.01047 | 0.0222 | -28.2904
-1 | -0.2085 | 0.01001 | 0.0164 | -20.8292
-0.5 | -0.1159 | 0.00975 | 0.0097 | -11.8872
0 | -0.0138 | 0.00972 | 0.0009 | -1.4198
0.5 | 0.0884 | 0.0097 | -0.008 | 9.1134
1 | 0.1813 | 0.00983 | -0.0146 | 18.4435
1.5 | 0.2582 | 0.01009 | -0.0179 | 25.5897
2 | 0.3323 | 0.01023 | -0.0207 | 32.4829
2.5 | 0.4156 | 0.01064 | -0.0255 | 39.0602
3 | 0.488 | 0.01117 | -0.0284 | 43.6885
3.5 | 0.5506 | 0.01186 | -0.0299 | 46.425
4 | 0.6177 | 0.01266 | -0.033 | 48.7915
4.5 | 0.6874 | 0.01349 | -0.0369 | 50.9563
5 | 0.714 | 0.01441 | -0.0318 | 49.5489
5.5 | 0.7424 | 0.01537 | -0.0268 | 48.3019
6 | 0.7712 | 0.01641 | -0.0218 | 46.9957
6.5 | 0.8004 | 0.01753 | -0.0169 | 45.6589
7 | 0.8307 | 0.01859 | -0.0122 | 44.6853
7.5 | 0.8612 | 0.01973 | -0.0074 | 43.6493
8 | 0.8893 | 0.02125 | -0.0025 | 41.8494
8.5 | 0.9164 | 0.02298 | 0.0025 | 39.8782
9 | 0.9425 | 0.02438 | 0.0078 | 38.6587
9.5 | 0.9665 | 0.02691 | 0.0129 | 35.916
10 | 0.9866 | 0.02883 | 0.019 | 34.2213
10.5 | 1.0046 | 0.03083 | 0.0246 | 32.5851
11 | 1.0083 | 0.03449 | 0.0321 | 29.2346
11.5 | 0.9978 | 0.03773 | 0.0414 | 26.4458
12 | 0.9827 | 0.04174 | 0.049 | 23.5434
12.5 | 0.9681 | 0.04593 | 0.0542 | 21.0777
13 | 0.9429 | 0.05182 | 0.0571 | 18.1957
13.5 | 0.9231 | 0.05824 | 0.0568 | 15.8499
14 | 0.8865 | 0.0683 | 0.0527 | 12.9795
14.5 | 0.5949 | 0.15057 | 0.0069 | 3.951
15 | 0.6169 | 0.15461 | 0.0081 | 3.99
15.5 | 0.6177 | 0.16493 | 0.0049 | 3.7452
16 | 0.6088 | 0.17492 | -0.0031 | 3.4804

## 21. Re 250k Mach 0.25 (1)
BIGFOIL.COM POLAR EXPORT
n13
N-13 |  |  |  | Cl Max: | 0.979 | at alpha= | 8.5 | deg
JavaFoil+Calcfoil stall+Eppler ext transition |  |  |  | L/D Max: | 64.982 | at alpha= | 7.5 | deg
Re: | 250000 |  |  | Cd Min: | 0.00766 | at alpha= | 0 | deg
Mach: | 0.25 |  |  | Cl=0 at alpha= | -0.2459 | deg
|  |  |  | @ Cl=0.1, Cd= | 0.0078121
|  |  |  | @ Cl=0.4, Cd= | 0.0081833
|  |  |  | @ Cl=0.6, Cd= | 0.011091
alpha (deg) | Cl | Cd | Cm | Cl/Cd
-14 | -0.85 | 0.12059 | 0.011 | -7.045
-13.5 | -0.878 | 0.1121 | 0.011 | -7.834
-13 | -0.9 | 0.10338 | 0.011 | -8.704
-12.5 | -0.914 | 0.09467 | 0.01 | -9.65
-12 | -0.92 | 0.08831 | 0.01 | -10.414
-11.5 | -0.917 | 0.08105 | 0.009 | -11.319
-11 | -0.908 | 0.0762 | 0.009 | -11.911
-10.5 | -0.893 | 0.07038 | 0.008 | -12.688
-10 | -0.872 | 0.06573 | 0.008 | -13.262
-9.5 | -0.847 | 0.06095 | 0.008 | -13.889
-9 | -0.985 | 0.0183 | 0.012 | -53.815
-8.5 | -0.943 | 0.01782 | 0.011 | -52.929
-8 | -0.896 | 0.0162 | 0.01 | -55.298
-7.5 | -0.845 | 0.01614 | 0.009 | -52.382
-7 | -0.793 | 0.01556 | 0.008 | -50.957
-6.5 | -0.738 | 0.01484 | 0.007 | -49.737
-6 | -0.682 | 0.01418 | 0.006 | -48.145
-5.5 | -0.626 | 0.01173 | 0.005 | -53.36
-5 | -0.568 | 0.01307 | 0.004 | -43.46
-4.5 | -0.51 | 0.01101 | 0.003 | -46.348
-4 | -0.451 | 0.0107 | 0.002 | -42.187
-3.5 | -0.392 | 0.01042 | 0 | -37.628
-3 | -0.332 | 0.01117 | -0.001 | -29.713
-2.5 | -0.272 | 0.01096 | -0.002 | -24.806
-2 | -0.212 | 0.01019 | -0.003 | -20.784
-1.5 | -0.151 | 0.01024 | -0.004 | -14.792
-1 | -0.091 | 0.00903 | -0.005 | -10.087
-0.5 | -0.031 | 0.00894 | -0.006 | -3.425
0 | 0.03 | 0.00766 | -0.007 | 3.939
0.5 | 0.091 | 0.0077 | -0.009 | 11.842
1 | 0.152 | 0.00846 | -0.01 | 18.006
1.5 | 0.213 | 0.00851 | -0.011 | 25.069
2 | 0.274 | 0.00808 | -0.012 | 33.93
2.5 | 0.335 | 0.00863 | -0.013 | 38.784
3 | 0.395 | 0.00813 | -0.014 | 48.579
3.5 | 0.455 | 0.00877 | -0.015 | 51.868
4 | 0.515 | 0.00973 | -0.016 | 52.879
4.5 | 0.574 | 0.01088 | -0.017 | 52.708
5 | 0.632 | 0.01135 | -0.018 | 55.637
5.5 | 0.689 | 0.01204 | -0.019 | 57.216
6 | 0.746 | 0.01248 | -0.02 | 59.72
6.5 | 0.801 | 0.01302 | -0.022 | 61.478
7 | 0.855 | 0.01357 | -0.023 | 62.963
7.5 | 0.907 | 0.01396 | -0.024 | 64.982
8 | 0.957 | 0.01695 | -0.025 | 56.481
8.5 | 0.979 | 0.01846 | -0.025 | 53.035
9 | 0.855 | 0.0571 | -0.015 | 14.971
9.5 | 0.886 | 0.06214 | -0.015 | 14.267
10 | 0.912 | 0.0674 | -0.014 | 13.535
10.5 | 0.932 | 0.07248 | -0.014 | 12.856
11 | 0.946 | 0.07789 | -0.014 | 12.143
11.5 | 0.953 | 0.0836 | -0.015 | 11.394
12 | 0.953 | 0.09016 | -0.015 | 10.565
12.5 | 0.946 | 0.09659 | -0.016 | 9.789
13 | 0.931 | 0.10444 | -0.016 | 8.91
13.5 | 0.908 | 0.11325 | -0.017 | 8.015

## 22. Re 250k Mach 0.25 (2)
BIGFOIL.COM POLAR EXPORT
n13
N-13 |  |  |  | Cl Max: | 0.9657 | at alpha= | 10 | deg
XFOIL ncrit=9 |  |  |  | L/D Max: | 49.1179 | at alpha= | 4.5 | deg
Re: | 250000 |  |  | Cd Min: | 0.1726 | at alpha= | -15.5 | deg
Mach: | 0.25 |  |  | Cl=0 at alpha= | 0.035266 | deg
|  |  |  | @ Cl=0.1, Cd= | 0.0096579
|  |  |  | @ Cl=0.4, Cd= | 0.010686
|  |  |  | @ Cl=0.6, Cd= | 0.012881
alpha (deg) | Cl | Cd | Cm | Cl/Cd
-15.5 | -0.626 | 0.1726 | 0.004 | -3.6269
-15 | -0.615 | 0.16541 | 0.0015 | -3.718
-14.5 | -0.6405 | 0.14435 | -0.0087 | -4.4371
-14 | -0.623 | 0.1415 | -0.0082 | -4.4028
-13.5 | -0.7697 | 0.09163 | -0.034 | -8.4001
-13 | -0.8158 | 0.07533 | -0.0443 | -10.8297
-12.5 | -0.8598 | 0.06215 | -0.0519 | -13.8343
-12 | -0.8967 | 0.05249 | -0.0547 | -17.0833
-11.5 | -0.9305 | 0.04495 | -0.053 | -20.7008
-11 | -0.9555 | 0.03953 | -0.0472 | -24.1715
-10.5 | -0.9685 | 0.03513 | -0.0397 | -27.569
-10 | -0.9681 | 0.03265 | -0.0316 | -29.6508
-9.5 | -0.9579 | 0.02957 | -0.0243 | -32.3943
-9 | -0.939 | 0.0264 | -0.018 | -35.5682
-8.5 | -0.9168 | 0.02445 | -0.0119 | -37.4969
-8 | -0.8965 | 0.02195 | -0.0053 | -40.8428
-7.5 | -0.8814 | 0.01985 | 0.0024 | -44.403
-7 | -0.8644 | 0.01825 | 0.0098 | -47.3644
-6.5 | -0.8362 | 0.01735 | 0.0155 | -48.196
-6 | -0.8014 | 0.01676 | 0.02 | -47.8162
-5.5 | -0.7703 | 0.01577 | 0.025 | -48.8459
-5 | -0.7381 | 0.0148 | 0.0297 | -49.8716
-4.5 | -0.7021 | 0.01415 | 0.0337 | -49.6184
-4 | -0.6428 | 0.01354 | 0.0327 | -47.4742
-3.5 | -0.577 | 0.01247 | 0.0301 | -46.2711
-3 | -0.5101 | 0.01178 | 0.0278 | -43.3022
-2.5 | -0.4419 | 0.01138 | 0.0258 | -38.8313
-2 | -0.3715 | 0.01103 | 0.0236 | -33.6809
-1.5 | -0.2939 | 0.01056 | 0.0202 | -27.8314
-1 | -0.2099 | 0.01005 | 0.0156 | -20.8856
-0.5 | -0.1071 | 0.00969 | 0.0072 | -11.0526
0 | -0.0073 | 0.00966 | -0.0006 | -0.75569
0.5 | 0.0962 | 0.00965 | -0.0092 | 9.9689
1 | 0.1728 | 0.00981 | -0.0118 | 17.6147
1.5 | 0.2499 | 0.01006 | -0.0147 | 24.841
2 | 0.3421 | 0.01027 | -0.0206 | 33.3106
2.5 | 0.4173 | 0.01081 | -0.0233 | 38.6031
3 | 0.4894 | 0.0114 | -0.0255 | 42.9298
3.5 | 0.5528 | 0.01231 | -0.0268 | 44.9066
4 | 0.6231 | 0.01316 | -0.03 | 47.348
4.5 | 0.696 | 0.01417 | -0.0341 | 49.1179
5 | 0.7267 | 0.01516 | -0.0293 | 47.9354
5.5 | 0.7565 | 0.01607 | -0.024 | 47.0753
6 | 0.7858 | 0.01715 | -0.0185 | 45.8192
6.5 | 0.8154 | 0.01835 | -0.013 | 44.436
7 | 0.8444 | 0.01979 | -0.0075 | 42.668
7.5 | 0.8727 | 0.02156 | -0.0021 | 40.4777
8 | 0.9011 | 0.0228 | 0.0036 | 39.5219
8.5 | 0.9259 | 0.02503 | 0.0096 | 36.9916
9 | 0.9473 | 0.02712 | 0.0159 | 34.9299
9.5 | 0.9599 | 0.03024 | 0.0234 | 31.7427
10 | 0.9657 | 0.03281 | 0.0315 | 29.4331
10.5 | 0.9597 | 0.03605 | 0.0403 | 26.6214
11 | 0.936 | 0.04014 | 0.0498 | 23.3184
11.5 | 0.9035 | 0.04573 | 0.0561 | 19.7573
12 | 0.8648 | 0.05339 | 0.0579 | 16.1978
12.5 | 0.8199 | 0.06409 | 0.0538 | 12.7929
13 | 0.7676 | 0.07962 | 0.0436 | 9.6408
13.5 | 0.7055 | 0.10057 | 0.0306 | 7.015
14 | 0.5837 | 0.1467 | 0.0091 | 3.9789
14.5 | 0.5866 | 0.15506 | 0.0056 | 3.7831
15 | 0.6055 | 0.16055 | 0.0054 | 3.7714

## 23. Re 250k Mach 0.50 (1)
BIGFOIL.COM POLAR EXPORT
n13
N-13 |  |  |  | Cl Max: | 1.094 | at alpha= | 20 | deg
JavaFoil+Calcfoil stall+Eppler ext transition |  |  |  | L/D Max: | 59.762 | at alpha= | 6 | deg
Re: | 250000 |  |  | Cd Min: | 0.00781 | at alpha= | 0.5 | deg
Mach: | 0.5 |  |  | Cl=0 at alpha= | -0.25 | deg
|  |  |  | @ Cl=0.1, Cd= | 0.0078391
|  |  |  | @ Cl=0.4, Cd= | 0.0084919
|  |  |  | @ Cl=0.6, Cd= | 0.011277
alpha (deg) | Cl | Cd | Cm | Cl/Cd
-20 | -1.061 | 0.25053 | 0.024 | -4.235
-19.5 | -1.036 | 0.24496 | 0.023 | -4.228
-19 | -1.01 | 0.2673 | 0.023 | -3.777
-18.5 | -0.985 | 0.2506 | 0.022 | -3.929
-18 | -0.955 | 0.23398 | 0.02 | -4.083
-17.5 | -0.929 | 0.22557 | 0.02 | -4.117
-17 | -0.899 | 0.2205 | 0.018 | -4.079
-16.5 | -0.872 | 0.21132 | 0.016 | -4.126
-16 | -0.845 | 0.20613 | 0.016 | -4.102
-15.5 | -0.82 | 0.18392 | 0.015 | -4.457
-15 | -0.794 | 0.1773 | 0.014 | -4.477
-14.5 | -0.767 | 0.18616 | 0.014 | -4.12
-14 | -0.741 | 0.189 | 0.013 | -3.921
-13.5 | -0.715 | 0.18199 | 0.012 | -3.927
-13 | -0.689 | 0.16056 | 0.012 | -4.29
-12.5 | -0.662 | 0.15681 | 0.011 | -4.225
-12 | -0.634 | 0.15655 | 0.01 | -4.051
-11.5 | -0.607 | 0.15058 | 0.009 | -4.033
-11 | -0.581 | 0.14238 | 0.008 | -4.079
-10.5 | -0.554 | 0.14012 | 0.008 | -3.955
-10 | -0.528 | 0.11858 | 0.007 | -4.451
-9.5 | -0.733 | 0.08172 | 0.007 | -8.964
-9 | -0.814 | 0.07001 | 0.007 | -11.625
-8.5 | -0.805 | 0.06244 | 0.006 | -12.888
-8 | -0.779 | 0.05628 | 0.006 | -13.844
-7.5 | -0.747 | 0.05128 | 0.006 | -14.56
-7 | -0.857 | 0.01829 | 0.009 | -46.88
-6.5 | -0.807 | 0.01658 | 0.008 | -48.671
-6 | -0.751 | 0.01606 | 0.007 | -46.789
-5.5 | -0.693 | 0.01504 | 0.005 | -46.096
-5 | -0.631 | 0.01222 | 0.004 | -51.669
-4.5 | -0.568 | 0.01104 | 0.003 | -51.445
-4 | -0.503 | 0.01115 | 0.002 | -45.13
-3.5 | -0.437 | 0.01072 | 0 | -40.792
-3 | -0.371 | 0.01175 | -0.001 | -31.542
-2.5 | -0.304 | 0.01175 | -0.002 | -25.83
-2 | -0.236 | 0.01087 | -0.003 | -21.746
-1.5 | -0.169 | 0.01063 | -0.005 | -15.912
-1 | -0.102 | 0.01048 | -0.006 | -9.71
-0.5 | -0.034 | 0.00901 | -0.007 | -3.796
0 | 0.034 | 0.0088 | -0.008 | 3.832
0.5 | 0.102 | 0.00781 | -0.01 | 13.057
1 | 0.17 | 0.00783 | -0.011 | 21.723
1.5 | 0.238 | 0.00889 | -0.012 | 26.807
2 | 0.306 | 0.00828 | -0.013 | 37.001
2.5 | 0.374 | 0.0081 | -0.014 | 46.172
3 | 0.441 | 0.00911 | -0.016 | 48.376
3.5 | 0.507 | 0.01006 | -0.017 | 50.41
4 | 0.573 | 0.01102 | -0.018 | 51.978
4.5 | 0.637 | 0.01163 | -0.019 | 54.767
5 | 0.7 | 0.01237 | -0.02 | 56.562
5.5 | 0.76 | 0.01298 | -0.022 | 58.544
6 | 0.817 | 0.01368 | -0.023 | 59.762
6.5 | 0.853 | 0.01794 | -0.024 | 47.569
7 | 0.748 | 0.04824 | -0.015 | 15.498
7.5 | 0.772 | 0.05354 | -0.013 | 14.416
8 | 0.794 | 0.05875 | -0.013 | 13.511
8.5 | 0.801 | 0.06607 | -0.013 | 12.116
9 | 0.775 | 0.07788 | -0.013 | 9.955
9.5 | 0.529 | 0.11923 | -0.013 | 4.441
10 | 0.556 | 0.13852 | -0.014 | 4.015
10.5 | 0.583 | 0.14157 | -0.014 | 4.118
11 | 0.61 | 0.14671 | -0.015 | 4.156
11.5 | 0.637 | 0.15436 | -0.016 | 4.124
12 | 0.666 | 0.15323 | -0.018 | 4.344
12.5 | 0.692 | 0.1555 | -0.019 | 4.451
13 | 0.719 | 0.16208 | -0.019 | 4.435
13.5 | 0.745 | 0.16849 | -0.02 | 4.424
14 | 0.772 | 0.16902 | -0.021 | 4.567
14.5 | 0.798 | 0.17749 | -0.021 | 4.498
15 | 0.825 | 0.18593 | -0.022 | 4.437
15.5 | 0.852 | 0.19348 | -0.023 | 4.404
16 | 0.882 | 0.20643 | -0.025 | 4.272
16.5 | 0.907 | 0.22585 | -0.025 | 4.016
17 | 0.934 | 0.2121 | -0.026 | 4.403
17.5 | 0.959 | 0.2344 | -0.027 | 4.093
18 | 0.985 | 0.24528 | -0.027 | 4.017
18.5 | 1.011 | 0.24357 | -0.028 | 4.152
19 | 1.037 | 0.25336 | -0.028 | 4.093
19.5 | 1.064 | 0.24832 | -0.029 | 4.286
20 | 1.094 | 0.26569 | -0.031 | 4.116

## 24. Re 250k Mach 0.50 (2)
BIGFOIL.COM POLAR EXPORT
n13
N-13 |  |  |  | Cl Max: | 0.8725 | at alpha= | 7 | deg
XFOIL ncrit=9 |  |  |  | L/D Max: | 43.5269 | at alpha= | 4.5 | deg
Re: | 250000 |  |  | Cd Min: | 0.11982 | at alpha= | 12 | deg
Mach: | 0.5 |  |  | Cl=0 at alpha= | -0.0087539 | deg
|  |  |  | @ Cl=0.1, Cd= | 0.0097899
|  |  |  | @ Cl=0.4, Cd= | 0.011259
|  |  |  | @ Cl=0.6, Cd= | 0.11982
alpha (deg) | Cl | Cd | Cm | Cl/Cd
-12 | -0.5989 | 0.11923 | -0.0198 | -5.0231
-11.5 | -0.6131 | 0.10699 | -0.0252 | -5.7304
-11 | -0.6395 | 0.09294 | -0.0318 | -6.8808
-10.5 | -0.6822 | 0.0763 | -0.0412 | -8.941
-10 | -0.7267 | 0.06146 | -0.0509 | -11.824
-9.5 | -0.7678 | 0.04995 | -0.0568 | -15.3714
-9 | -0.8064 | 0.04129 | -0.0572 | -19.5302
-8.5 | -0.8374 | 0.03506 | -0.0516 | -23.8848
-8 | -0.8597 | 0.03034 | -0.0421 | -28.3355
-7.5 | -0.8736 | 0.02712 | -0.0302 | -32.2124
-7 | -0.8753 | 0.02433 | -0.0184 | -35.9762
-6.5 | -0.8744 | 0.02172 | -0.0068 | -40.2578
-6 | -0.8587 | 0.01995 | 0.0031 | -43.0426
-5.5 | -0.8292 | 0.01897 | 0.0111 | -43.7111
-5 | -0.797 | 0.01784 | 0.0184 | -44.6749
-4.5 | -0.7638 | 0.01635 | 0.025 | -46.7156
-4 | -0.6804 | 0.01535 | 0.0221 | -44.3257
-3.5 | -0.5998 | 0.01444 | 0.0194 | -41.5374
-3 | -0.5288 | 0.01308 | 0.0181 | -40.4281
-2.5 | -0.4553 | 0.01218 | 0.017 | -37.381
-2 | -0.3753 | 0.01153 | 0.0152 | -32.5499
-1.5 | -0.2864 | 0.01093 | 0.0119 | -26.2031
-1 | -0.191 | 0.01038 | 0.0071 | -18.4008
-0.5 | -0.0954 | 0.01 | 0.0022 | -9.54
0 | 0.0017 | 0.0098 | -0.0029 | 0.17347
0.5 | 0.0836 | 0.00978 | -0.0047 | 8.5481
1 | 0.1661 | 0.00983 | -0.0064 | 16.8973
1.5 | 0.2592 | 0.01011 | -0.01 | 25.638
2 | 0.3482 | 0.01077 | -0.0129 | 32.3305
2.5 | 0.4213 | 0.01146 | -0.0128 | 36.7627
3 | 0.4882 | 0.01267 | -0.012 | 38.532
3.5 | 0.5627 | 0.01389 | -0.0133 | 40.5112
4 | 0.641 | 0.01525 | -0.0158 | 42.0328
4.5 | 0.7269 | 0.0167 | -0.0194 | 43.5269
5 | 0.7799 | 0.01819 | -0.0166 | 42.8752
5.5 | 0.8071 | 0.01966 | -0.0086 | 41.0529
6 | 0.8358 | 0.02138 | -0.0006 | 39.0926
6.5 | 0.8599 | 0.02367 | 0.008 | 36.3287
7 | 0.8725 | 0.02663 | 0.0177 | 32.7638
7.5 | 0.8693 | 0.02965 | 0.0293 | 29.3187
8 | 0.8462 | 0.03247 | 0.0425 | 26.061
8.5 | 0.8127 | 0.03699 | 0.0534 | 21.9708
9 | 0.7723 | 0.04326 | 0.0594 | 17.8525
9.5 | 0.7279 | 0.05214 | 0.0586 | 13.9605
10 | 0.6816 | 0.06468 | 0.0511 | 10.538
10.5 | 0.6335 | 0.0811 | 0.0404 | 7.8113
11 | 0.5982 | 0.09625 | 0.0327 | 6.2151
11.5 | 0.5775 | 0.10893 | 0.0269 | 5.3016
12 | 0.5685 | 0.11982 | 0.0224 | 4.7446

## 25. Re 500k Mach 0.00 (1)
BIGFOIL.COM POLAR EXPORT
n13
N-13 |  |  |  | Cl Max: | 1.123 | at alpha= | 10.5 | deg
JavaFoil+Calcfoil stall+Eppler ext transition |  |  |  | L/D Max: | 81.455 | at alpha= | 9 | deg
Re: | 500000 |  |  | Cd Min: | 0.00599 | at alpha= | 1 | deg
Mach: | 0 |  |  | Cl=0 at alpha= | -0.24576 | deg
|  |  |  | @ Cl=0.1, Cd= | 0.0064361
|  |  |  | @ Cl=0.4, Cd= | 0.0065572
|  |  |  | @ Cl=0.6, Cd= | 0.0094081
alpha (deg) | Cl | Cd | Cm | Cl/Cd
-16.5 | -0.918 | 0.13618 | 0.015 | -6.742
-16 | -0.936 | 0.12712 | 0.014 | -7.361
-15.5 | -0.951 | 0.11803 | 0.014 | -8.057
-15 | -0.963 | 0.11191 | 0.013 | -8.603
-14.5 | -0.971 | 0.10632 | 0.013 | -9.129
-14 | -0.975 | 0.09927 | 0.012 | -9.827
-13.5 | -0.987 | 0.08606 | 0.014 | -11.474
-13 | -0.996 | 0.07584 | 0.014 | -13.133
-12.5 | -1.042 | 0.0496 | 0.016 | -21.004
-12 | -1.087 | 0.03049 | 0.017 | -35.64
-11.5 | -1.098 | 0.02328 | 0.017 | -47.148
-11 | -1.094 | 0.01972 | 0.016 | -55.51
-10.5 | -1.063 | 0.01955 | 0.015 | -54.36
-10 | -1.043 | 0.01774 | 0.014 | -58.772
-9.5 | -1.01 | 0.0161 | 0.013 | -62.732
-9 | -0.973 | 0.01474 | 0.012 | -66.011
-8.5 | -0.926 | 0.01401 | 0.011 | -66.127
-8 | -0.876 | 0.01195 | 0.01 | -73.325
-7.5 | -0.824 | 0.01117 | 0.009 | -73.764
-7 | -0.771 | 0.01234 | 0.008 | -62.504
-6.5 | -0.717 | 0.01205 | 0.007 | -59.516
-6 | -0.663 | 0.01156 | 0.006 | -57.329
-5.5 | -0.607 | 0.01086 | 0.005 | -55.886
-5 | -0.551 | 0.01069 | 0.004 | -51.549
-4.5 | -0.494 | 0.01035 | 0.003 | -47.753
-4 | -0.437 | 0.01005 | 0.001 | -43.482
-3.5 | -0.38 | 0.00945 | 0 | -40.165
-3 | -0.322 | 0.00917 | -0.001 | -35.075
-2.5 | -0.264 | 0.0079 | -0.002 | -33.364
-2 | -0.205 | 0.00841 | -0.003 | -24.379
-1.5 | -0.147 | 0.00764 | -0.004 | -19.216
-1 | -0.088 | 0.00758 | -0.005 | -11.648
-0.5 | -0.03 | 0.00808 | -0.006 | -3.671
0 | 0.029 | 0.006 | -0.007 | 4.871
0.5 | 0.088 | 0.00655 | -0.008 | 13.488
1 | 0.147 | 0.00599 | -0.009 | 24.621
1.5 | 0.206 | 0.00662 | -0.01 | 31.2
2 | 0.265 | 0.00623 | -0.011 | 42.61
2.5 | 0.324 | 0.00676 | -0.013 | 47.973
3 | 0.383 | 0.00644 | -0.014 | 59.395
3.5 | 0.441 | 0.00684 | -0.015 | 64.459
4 | 0.499 | 0.00731 | -0.016 | 68.206
4.5 | 0.556 | 0.01018 | -0.017 | 54.611
5 | 0.613 | 0.00918 | -0.018 | 66.751
5.5 | 0.669 | 0.01122 | -0.019 | 59.584
6 | 0.724 | 0.0101 | -0.02 | 71.71
6.5 | 0.779 | 0.01071 | -0.021 | 72.71
7 | 0.832 | 0.01112 | -0.022 | 74.779
7.5 | 0.884 | 0.01126 | -0.023 | 78.496
8 | 0.935 | 0.01179 | -0.024 | 79.332
8.5 | 0.984 | 0.01231 | -0.025 | 79.984
9 | 1.032 | 0.01267 | -0.026 | 81.455
9.5 | 1.079 | 0.01614 | -0.027 | 66.813
10 | 1.097 | 0.01715 | -0.027 | 63.961
10.5 | 1.123 | 0.0187 | -0.028 | 60.023
11 | 1.011 | 0.0494 | -0.023 | 20.463
11.5 | 0.993 | 0.0674 | -0.02 | 14.732
12 | 0.995 | 0.07634 | -0.018 | 13.03
12.5 | 1.002 | 0.08225 | -0.018 | 12.187
13 | 1.009 | 0.08819 | -0.018 | 11.439
13.5 | 1.012 | 0.09334 | -0.019 | 10.845
14 | 1.01 | 0.09974 | -0.019 | 10.131
14.5 | 1.005 | 0.10826 | -0.02 | 9.28
15 | 0.995 | 0.11377 | -0.02 | 8.742
15.5 | 0.981 | 0.12155 | -0.02 | 8.071

## 26. Re 500k Mach 0.00 (2)
BIGFOIL.COM POLAR EXPORT
n13
N-13 |  |  |  | Cl Max: | 1.0936 | at alpha= | 14 | deg
XFOIL ncrit=9 |  |  |  | L/D Max: | 60.1919 | at alpha= | 7 | deg
Re: | 500000 |  |  | Cd Min: | 0.21309 | at alpha= | 19 | deg
Mach: | 0 |  |  | Cl=0 at alpha= | -0.22852 | deg
|  |  |  | @ Cl=0.1, Cd= | 0.0060745
|  |  |  | @ Cl=0.4, Cd= | 0.0085336
|  |  |  | @ Cl=0.6, Cd= | 0.011258
alpha (deg) | Cl | Cd | Cm | Cl/Cd
-18 | -0.6872 | 0.19978 | 0.017 | -3.4398
-17.5 | -0.6797 | 0.19086 | 0.0137 | -3.5612
-17 | -0.8798 | 0.11918 | -0.0156 | -7.3821
-16.5 | -0.9451 | 0.09649 | -0.0285 | -9.7948
-16 | -0.9949 | 0.07934 | -0.0383 | -12.5397
-15.5 | -1.0322 | 0.06613 | -0.0452 | -15.6086
-15 | -1.0569 | 0.05627 | -0.0495 | -18.7827
-14.5 | -1.0752 | 0.04839 | -0.0513 | -22.2195
-14 | -1.0855 | 0.04227 | -0.0512 | -25.6802
-13.5 | -1.088 | 0.03774 | -0.0495 | -28.8288
-13 | -1.099 | 0.0325 | -0.0455 | -33.8154
-12.5 | -1.0943 | 0.02954 | -0.0412 | -37.0447
-12 | -1.0853 | 0.02713 | -0.036 | -40.0037
-11.5 | -1.075 | 0.02505 | -0.0301 | -42.9142
-11 | -1.0637 | 0.02339 | -0.0233 | -45.4767
-10.5 | -1.0624 | 0.02139 | -0.0143 | -49.6681
-10 | -1.0432 | 0.01994 | -0.0082 | -52.317
-9.5 | -1.0191 | 0.01876 | -0.0027 | -54.323
-9 | -0.9978 | 0.01755 | 0.0033 | -56.8547
-8.5 | -0.977 | 0.01668 | 0.0097 | -58.5731
-8 | -0.9516 | 0.01602 | 0.0152 | -59.4007
-7.5 | -0.9131 | 0.01529 | 0.0179 | -59.7188
-7 | -0.8516 | 0.01457 | 0.0159 | -58.4489
-6.5 | -0.7943 | 0.01357 | 0.0148 | -58.5335
-6 | -0.733 | 0.01282 | 0.013 | -57.1763
-5.5 | -0.6729 | 0.01235 | 0.0117 | -54.4858
-5 | -0.6127 | 0.0118 | 0.0103 | -51.9237
-4.5 | -0.546 | 0.01123 | 0.0075 | -48.6198
-4 | -0.4928 | 0.0106 | 0.0077 | -46.4906
-3.5 | -0.4279 | 0.00952 | 0.0051 | -44.9475
-3 | -0.3758 | 0.00875 | 0.0055 | -42.9486
-2.5 | -0.3086 | 0.00789 | 0.0031 | -39.1128
-2 | -0.2377 | 0.00723 | 0 | -32.8769
-1.5 | -0.1641 | 0.00681 | -0.0037 | -24.0969
-1 | -0.0903 | 0.00654 | -0.0073 | -13.8073
-0.5 | -0.0278 | 0.00638 | -0.0084 | -4.3574
0 | 0.0234 | 0.00624 | -0.0069 | 3.75
0.5 | 0.0736 | 0.00607 | -0.005 | 12.1252
1 | 0.132 | 0.00608 | -0.0048 | 21.7105
1.5 | 0.193 | 0.00643 | -0.0054 | 30.0156
2 | 0.2444 | 0.00688 | -0.0039 | 35.5233
2.5 | 0.3001 | 0.00735 | -0.0034 | 40.8299
3 | 0.3734 | 0.00808 | -0.007 | 46.2129
3.5 | 0.4379 | 0.00918 | -0.0089 | 47.7015
4 | 0.5003 | 0.01003 | -0.0105 | 49.8804
4.5 | 0.5728 | 0.01088 | -0.0147 | 52.6471
5 | 0.6332 | 0.01172 | -0.0162 | 54.0273
5.5 | 0.7035 | 0.01254 | -0.02 | 56.1005
6 | 0.7673 | 0.01337 | -0.0223 | 57.3897
6.5 | 0.8358 | 0.01407 | -0.0256 | 59.403
7 | 0.8782 | 0.01459 | -0.0234 | 60.1919
7.5 | 0.9093 | 0.0154 | -0.0188 | 59.0455
8 | 0.9405 | 0.01616 | -0.0143 | 58.1993
8.5 | 0.9717 | 0.01688 | -0.0098 | 57.5652
9 | 0.9961 | 0.01798 | -0.0042 | 55.4004
9.5 | 1.0229 | 0.01879 | 0.001 | 54.4385
10 | 1.0382 | 0.02023 | 0.0081 | 51.3198
10.5 | 1.0581 | 0.02119 | 0.0144 | 49.9339
11 | 1.0593 | 0.02264 | 0.0237 | 46.7889
11.5 | 1.069 | 0.02407 | 0.0311 | 44.4121
12 | 1.0804 | 0.02579 | 0.0375 | 41.8922
12.5 | 1.092 | 0.0277 | 0.0428 | 39.4224
13 | 1.0928 | 0.03084 | 0.048 | 35.4345
13.5 | 1.0907 | 0.03466 | 0.0523 | 31.4686
14 | 1.0936 | 0.03825 | 0.0547 | 28.5908
14.5 | 1.0876 | 0.0434 | 0.0557 | 25.0599
15 | 1.0759 | 0.04996 | 0.0547 | 21.5352
15.5 | 1.0578 | 0.05827 | 0.0517 | 18.1534
16 | 1.0306 | 0.0692 | 0.0461 | 14.8931
16.5 | 0.9974 | 0.08238 | 0.0385 | 12.1073
17 | 0.9223 | 0.10501 | 0.0255 | 8.783
17.5 | 0.6489 | 0.19254 | -0.0131 | 3.3702
18 | 0.6673 | 0.19677 | -0.0145 | 3.3913
19 | 0.6865 | 0.21309 | -0.022 | 3.2216

## 27. Re 500k Mach 0.10 (1)
BIGFOIL.COM POLAR EXPORT
n13
N-13 |  |  |  | Cl Max: | 1.121 | at alpha= | 10.5 | deg
JavaFoil+Calcfoil stall+Eppler ext transition |  |  |  | L/D Max: | 81.09 | at alpha= | 9 | deg
Re: | 500000 |  |  | Cd Min: | 0.00597 | at alpha= | 0 | deg
Mach: | 0.1 |  |  | Cl=0 at alpha= | -0.24576 | deg
|  |  |  | @ Cl=0.1, Cd= | 0.0064342
|  |  |  | @ Cl=0.4, Cd= | 0.0065512
|  |  |  | @ Cl=0.6, Cd= | 0.010667
alpha (deg) | Cl | Cd | Cm | Cl/Cd
-16 | -0.909 | 0.12934 | 0.014 | -7.026
-15.5 | -0.928 | 0.12063 | 0.014 | -7.693
-15 | -0.943 | 0.11353 | 0.013 | -8.308
-14.5 | -0.955 | 0.10717 | 0.013 | -8.912
-14 | -0.963 | 0.10096 | 0.012 | -9.538
-13.5 | -0.977 | 0.08766 | 0.014 | -11.144
-13 | -0.984 | 0.07856 | 0.014 | -12.528
-12.5 | -1.015 | 0.05844 | 0.015 | -17.363
-12 | -1.069 | 0.03439 | 0.017 | -31.071
-11.5 | -1.058 | 0.03093 | 0.016 | -34.205
-11 | -1.092 | 0.02037 | 0.016 | -53.582
-10.5 | -1.06 | 0.02002 | 0.015 | -52.937
-10 | -1.043 | 0.01799 | 0.014 | -57.953
-9.5 | -1.012 | 0.01627 | 0.013 | -62.216
-9 | -0.976 | 0.01487 | 0.012 | -65.657
-8.5 | -0.93 | 0.01413 | 0.011 | -65.811
-8 | -0.88 | 0.01205 | 0.01 | -72.968
-7.5 | -0.828 | 0.01122 | 0.009 | -73.771
-7 | -0.774 | 0.01238 | 0.008 | -62.583
-6.5 | -0.721 | 0.01211 | 0.007 | -59.511
-6 | -0.666 | 0.01167 | 0.006 | -57.057
-5.5 | -0.61 | 0.01087 | 0.005 | -56.098
-5 | -0.554 | 0.01077 | 0.004 | -51.428
-4.5 | -0.497 | 0.01035 | 0.003 | -47.988
-4 | -0.439 | 0.01008 | 0.001 | -43.606
-3.5 | -0.382 | 0.00944 | 0 | -40.412
-3 | -0.323 | 0.00916 | -0.001 | -35.309
-2.5 | -0.265 | 0.00799 | -0.002 | -33.138
-2 | -0.206 | 0.00848 | -0.003 | -24.311
-1.5 | -0.148 | 0.00761 | -0.004 | -19.394
-1 | -0.089 | 0.00764 | -0.005 | -11.606
-0.5 | -0.03 | 0.00804 | -0.006 | -3.707
0 | 0.029 | 0.00597 | -0.007 | 4.924
0.5 | 0.089 | 0.00652 | -0.008 | 13.617
1 | 0.148 | 0.00606 | -0.009 | 24.453
1.5 | 0.208 | 0.00659 | -0.01 | 31.49
2 | 0.267 | 0.00627 | -0.012 | 42.522
2.5 | 0.326 | 0.00673 | -0.013 | 48.38
3 | 0.385 | 0.00644 | -0.014 | 59.708
3.5 | 0.443 | 0.00687 | -0.015 | 64.526
4 | 0.501 | 0.0073 | -0.016 | 68.64
4.5 | 0.559 | 0.0102 | -0.017 | 54.782
5 | 0.616 | 0.01085 | -0.018 | 56.733
5.5 | 0.672 | 0.00972 | -0.019 | 69.146
6 | 0.727 | 0.01034 | -0.02 | 70.379
6.5 | 0.782 | 0.0108 | -0.021 | 72.411
7 | 0.835 | 0.01328 | -0.022 | 62.927
7.5 | 0.888 | 0.01129 | -0.023 | 78.648
8 | 0.939 | 0.01189 | -0.024 | 78.961
8.5 | 0.988 | 0.01236 | -0.025 | 79.914
9 | 1.036 | 0.01277 | -0.026 | 81.09
9.5 | 1.082 | 0.01628 | -0.027 | 66.427
10 | 1.098 | 0.01737 | -0.027 | 63.214
10.5 | 1.121 | 0.01916 | -0.028 | 58.488
11 | 0.99 | 0.05755 | -0.021 | 17.206
11.5 | 0.983 | 0.0712 | -0.019 | 13.806
12 | 0.989 | 0.07824 | -0.017 | 12.64
12.5 | 0.998 | 0.083 | -0.018 | 12.026
13 | 1.001 | 0.09016 | -0.018 | 11.105
13.5 | 1.002 | 0.09438 | -0.019 | 10.617
14 | 0.997 | 0.10142 | -0.019 | 9.831
14.5 | 0.988 | 0.11001 | -0.02 | 8.978
15 | 0.974 | 0.11768 | -0.02 | 8.279
15.5 | 0.957 | 0.12297 | -0.02 | 7.784

## 28. Re 500k Mach 0.10 (2)
BIGFOIL.COM POLAR EXPORT
n13
N-13 |  |  |  | Cl Max: | 1.0839 | at alpha= | 12.5 | deg
XFOIL ncrit=9 |  |  |  | L/D Max: | 59.8371 | at alpha= | 7 | deg
Re: | 500000 |  |  | Cd Min: | 0.20073 | at alpha= | -18 | deg
Mach: | 0.1 |  |  | Cl=0 at alpha= | -0.234 | deg
|  |  |  | @ Cl=0.1, Cd= | 0.00609
|  |  |  | @ Cl=0.4, Cd= | 0.0085697
|  |  |  | @ Cl=0.6, Cd= | 0.011303
alpha (deg) | Cl | Cd | Cm | Cl/Cd
-18 | -0.6879 | 0.20073 | 0.0174 | -3.427
-17.5 | -0.6798 | 0.1919 | 0.0141 | -3.5425
-17 | -0.6615 | 0.18761 | 0.013 | -3.5259
-16.5 | -0.8947 | 0.1087 | -0.0216 | -8.2309
-16 | -0.9509 | 0.08913 | -0.0327 | -10.6687
-15.5 | -0.9943 | 0.07379 | -0.0413 | -13.4747
-15 | -1.0253 | 0.06199 | -0.0475 | -16.5398
-14.5 | -1.0498 | 0.05261 | -0.051 | -19.9544
-14 | -1.0658 | 0.04533 | -0.0521 | -23.512
-13.5 | -1.0734 | 0.03988 | -0.0512 | -26.9157
-13 | -1.0864 | 0.03427 | -0.0479 | -31.7012
-12.5 | -1.0858 | 0.03076 | -0.0438 | -35.2991
-12 | -1.0788 | 0.02807 | -0.0388 | -38.4325
-11.5 | -1.0695 | 0.02579 | -0.0329 | -41.4696
-11 | -1.0589 | 0.02391 | -0.0262 | -44.2869
-10.5 | -1.0576 | 0.02195 | -0.0172 | -48.1822
-10 | -1.043 | 0.02033 | -0.0103 | -51.3035
-9.5 | -1.0203 | 0.01906 | -0.0044 | -53.531
-9 | -0.9997 | 0.01778 | 0.0019 | -56.2261
-8.5 | -0.9766 | 0.01705 | 0.0079 | -57.2786
-8 | -0.9537 | 0.01626 | 0.014 | -58.6531
-7.5 | -0.9154 | 0.01567 | 0.017 | -58.4174
-7 | -0.8552 | 0.01473 | 0.0153 | -58.0584
-6.5 | -0.7979 | 0.01366 | 0.0143 | -58.4114
-6 | -0.7362 | 0.0129 | 0.0126 | -57.0698
-5.5 | -0.6763 | 0.01238 | 0.0114 | -54.6284
-5 | -0.615 | 0.01186 | 0.0099 | -51.855
-4.5 | -0.5498 | 0.01128 | 0.0076 | -48.7411
-4 | -0.4943 | 0.01065 | 0.0073 | -46.4131
-3.5 | -0.429 | 0.00959 | 0.0047 | -44.7341
-3 | -0.3763 | 0.00878 | 0.0052 | -42.8588
-2.5 | -0.3096 | 0.00793 | 0.0029 | -39.0416
-2 | -0.2369 | 0.00724 | -0.0005 | -32.721
-1.5 | -0.1633 | 0.00683 | -0.0041 | -23.9092
-1 | -0.0897 | 0.00656 | -0.0076 | -13.6738
-0.5 | -0.0266 | 0.0064 | -0.0087 | -4.1562
0 | 0.0234 | 0.00626 | -0.0069 | 3.738
0.5 | 0.0739 | 0.00609 | -0.005 | 12.1346
1 | 0.1314 | 0.00609 | -0.0045 | 21.5764
1.5 | 0.1927 | 0.00644 | -0.0051 | 29.9224
2 | 0.2487 | 0.00691 | -0.0045 | 35.9913
2.5 | 0.3069 | 0.00739 | -0.0045 | 41.5291
3 | 0.3731 | 0.00812 | -0.0064 | 45.9483
3.5 | 0.4383 | 0.00921 | -0.0084 | 47.5896
4 | 0.5051 | 0.01007 | -0.0109 | 50.1589
4.5 | 0.5743 | 0.01093 | -0.0142 | 52.5435
5 | 0.6349 | 0.01181 | -0.0157 | 53.7595
5.5 | 0.706 | 0.01262 | -0.0195 | 55.9429
6 | 0.7699 | 0.01351 | -0.0217 | 56.9874
6.5 | 0.8387 | 0.01424 | -0.0249 | 58.8975
7 | 0.8814 | 0.01473 | -0.0226 | 59.8371
7.5 | 0.9128 | 0.01552 | -0.018 | 58.8144
8 | 0.9416 | 0.01646 | -0.013 | 57.2053
8.5 | 0.9743 | 0.01708 | -0.0086 | 57.0433
9 | 0.9984 | 0.0182 | -0.0027 | 54.8571
9.5 | 1.0211 | 0.01925 | 0.0033 | 53.0442
10 | 1.0377 | 0.02059 | 0.0103 | 50.3983
10.5 | 1.0545 | 0.02158 | 0.0173 | 48.8647
11 | 1.0512 | 0.02333 | 0.0273 | 45.0579
11.5 | 1.0641 | 0.02471 | 0.0341 | 43.0635
12 | 1.0746 | 0.02661 | 0.0403 | 40.3833
12.5 | 1.0839 | 0.02879 | 0.0456 | 37.6485
13 | 1.0782 | 0.03272 | 0.0509 | 32.9523
13.5 | 1.0763 | 0.03664 | 0.0545 | 29.375
14 | 1.0751 | 0.04097 | 0.0562 | 26.2412
14.5 | 1.0636 | 0.0472 | 0.056 | 22.5339
15 | 1.0446 | 0.05532 | 0.0535 | 18.8829
15.5 | 1.0167 | 0.06601 | 0.0483 | 15.4022
16 | 0.9746 | 0.08063 | 0.0398 | 12.0873
16.5 | 0.9172 | 0.09958 | 0.0287 | 9.2107
17 | 0.6387 | 0.18584 | -0.0097 | 3.4368
17.5 | 0.6491 | 0.19338 | -0.0134 | 3.3566

## 29. Re 500k Mach 0.25 (1)
BIGFOIL.COM POLAR EXPORT
n13
N-13 |  |  |  | Cl Max: | 1.071 | at alpha= | 9.5 | deg
JavaFoil+Calcfoil stall+Eppler ext transition |  |  |  | L/D Max: | 79.464 | at alpha= | 8.5 | deg
Re: | 500000 |  |  | Cd Min: | 0.00604 | at alpha= | 0.5 | deg
Mach: | 0.25 |  |  | Cl=0 at alpha= | -0.2459 | deg
|  |  |  | @ Cl=0.1, Cd= | 0.0061241
|  |  |  | @ Cl=0.4, Cd= | 0.0065992
|  |  |  | @ Cl=0.6, Cd= | 0.010857
alpha (deg) | Cl | Cd | Cm | Cl/Cd
-15.5 | -0.724 | 0.14217 | 0.013 | -5.096
-15 | -0.773 | 0.13148 | 0.012 | -5.883
-14.5 | -0.817 | 0.12125 | 0.012 | -6.734
-14 | -0.853 | 0.1117 | 0.012 | -7.634
-13.5 | -0.882 | 0.10233 | 0.012 | -8.616
-13 | -0.903 | 0.09513 | 0.012 | -9.492
-12.5 | -0.917 | 0.08712 | 0.011 | -10.527
-12 | -0.934 | 0.07557 | 0.012 | -12.353
-11.5 | -0.949 | 0.06314 | 0.013 | -15.036
-11 | -0.986 | 0.04278 | 0.014 | -23.048
-10.5 | -1.043 | 0.02344 | 0.015 | -44.486
-10 | -1.043 | 0.01938 | 0.014 | -53.81
-9.5 | -1.026 | 0.01719 | 0.014 | -59.675
-9 | -0.992 | 0.01566 | 0.013 | -63.326
-8.5 | -0.946 | 0.01498 | 0.011 | -63.161
-8 | -0.899 | 0.01402 | 0.01 | -64.122
-7.5 | -0.847 | 0.01177 | 0.009 | -71.984
-7 | -0.794 | 0.01123 | 0.008 | -70.637
-6.5 | -0.738 | 0.01253 | 0.007 | -58.915
-6 | -0.683 | 0.01199 | 0.006 | -56.936
-5.5 | -0.626 | 0.01151 | 0.005 | -54.402
-5 | -0.568 | 0.01096 | 0.004 | -51.855
-4.5 | -0.51 | 0.0106 | 0.003 | -48.139
-4 | -0.451 | 0.01024 | 0.002 | -44.075
-3.5 | -0.392 | 0.00869 | 0 | -45.09
-3 | -0.332 | 0.00931 | -0.001 | -35.67
-2.5 | -0.272 | 0.00794 | -0.002 | -34.271
-2 | -0.212 | 0.0085 | -0.003 | -24.923
-1.5 | -0.151 | 0.00869 | -0.004 | -17.434
-1 | -0.091 | 0.00757 | -0.005 | -12.031
-0.5 | -0.031 | 0.00758 | -0.006 | -4.038
0 | 0.03 | 0.00608 | -0.007 | 4.968
0.5 | 0.091 | 0.00604 | -0.009 | 15.114
1 | 0.152 | 0.00661 | -0.01 | 23.033
1.5 | 0.213 | 0.0067 | -0.011 | 31.8
2 | 0.274 | 0.00632 | -0.012 | 43.394
2.5 | 0.335 | 0.00685 | -0.013 | 48.855
3 | 0.395 | 0.00656 | -0.014 | 60.178
3.5 | 0.455 | 0.00703 | -0.015 | 64.691
4 | 0.515 | 0.00794 | -0.016 | 64.83
4.5 | 0.574 | 0.01066 | -0.017 | 53.816
5 | 0.632 | 0.0111 | -0.018 | 56.921
5.5 | 0.689 | 0.01017 | -0.019 | 67.738
6 | 0.746 | 0.01057 | -0.02 | 70.531
6.5 | 0.801 | 0.01105 | -0.022 | 72.446
7 | 0.855 | 0.01149 | -0.023 | 74.371
7.5 | 0.907 | 0.01186 | -0.024 | 76.478
8 | 0.957 | 0.01209 | -0.025 | 79.178
8.5 | 1.006 | 0.01266 | -0.026 | 79.464
9 | 1.052 | 0.01627 | -0.027 | 64.663
9.5 | 1.071 | 0.01753 | -0.027 | 61.075
10 | 1.065 | 0.02317 | -0.027 | 45.972
10.5 | 0.949 | 0.06288 | -0.019 | 15.093
11 | 0.954 | 0.07074 | -0.017 | 13.482
11.5 | 0.956 | 0.07689 | -0.016 | 12.428
12 | 0.954 | 0.08289 | -0.016 | 11.506
12.5 | 0.95 | 0.08852 | -0.018 | 10.735
13 | 0.935 | 0.09691 | -0.018 | 9.649
13.5 | 0.912 | 0.10508 | -0.019 | 8.675
14 | 0.88 | 0.11421 | -0.019 | 7.703
14.5 | 0.841 | 0.12282 | -0.019 | 6.844

## 30. Re 500k Mach 0.25 (2)
BIGFOIL.COM POLAR EXPORT
n13
N-13 |  |  |  | Cl Max: | 1.0265 | at alpha= | 11.5 | deg
XFOIL ncrit=9 |  |  |  | L/D Max: | 58.2237 | at alpha= | 6.5 | deg
Re: | 500000 |  |  | Cd Min: | 0.18558 | at alpha= | -16.5 | deg
Mach: | 0.25 |  |  | Cl=0 at alpha= | -0.22674 | deg
|  |  |  | @ Cl=0.1, Cd= | 0.0061696
|  |  |  | @ Cl=0.4, Cd= | 0.0087721
|  |  |  | @ Cl=0.6, Cd= | 0.011535
alpha (deg) | Cl | Cd | Cm | Cl/Cd
-16.5 | -0.65 | 0.18558 | 0.0116 | -3.5025
-16 | -0.6683 | 0.16559 | 0.0039 | -4.0359
-15.5 | -0.6447 | 0.16447 | 0.0027 | -3.9199
-15 | -0.8365 | 0.10446 | -0.0236 | -8.0078
-14.5 | -0.9066 | 0.08182 | -0.037 | -11.0804
-14 | -0.9436 | 0.06788 | -0.0451 | -13.901
-13.5 | -0.9779 | 0.05603 | -0.0511 | -17.4532
-13 | -1.0028 | 0.04696 | -0.054 | -21.3543
-12.5 | -1.0127 | 0.0409 | -0.0542 | -24.7604
-12 | -1.0247 | 0.03534 | -0.0517 | -28.9955
-11.5 | -1.0293 | 0.03117 | -0.0471 | -33.0221
-11 | -1.0286 | 0.02779 | -0.0409 | -37.0133
-10.5 | -1.0223 | 0.02519 | -0.0338 | -40.5836
-10 | -1.0256 | 0.02265 | -0.0243 | -45.2804
-9.5 | -1.018 | 0.02105 | -0.0154 | -48.361
-9 | -0.9981 | 0.01967 | -0.0083 | -50.7422
-8.5 | -0.9845 | 0.01825 | -0.0002 | -53.9452
-8 | -0.9685 | 0.01723 | 0.0079 | -56.2101
-7.5 | -0.9399 | 0.01639 | 0.0135 | -57.3459
-7 | -0.8776 | 0.01529 | 0.0122 | -57.397
-6.5 | -0.8171 | 0.01423 | 0.0114 | -57.4209
-6 | -0.7536 | 0.01334 | 0.01 | -56.4918
-5.5 | -0.6926 | 0.01272 | 0.0092 | -54.4497
-5 | -0.6287 | 0.01209 | 0.0078 | -52.0017
-4.5 | -0.5651 | 0.01154 | 0.0065 | -48.9688
-3.5 | -0.4404 | 0.01007 | 0.0042 | -43.7339
-3 | -0.3792 | 0.00895 | 0.0031 | -42.3687
-2.5 | -0.3127 | 0.00808 | 0.0013 | -38.7005
-2 | -0.2319 | 0.00732 | -0.0034 | -31.6803
-1.5 | -0.1577 | 0.00689 | -0.0067 | -22.8882
-1 | -0.0828 | 0.00667 | -0.01 | -12.4138
-0.5 | -0.0282 | 0.00653 | -0.0088 | -4.3185
0 | 0.0234 | 0.00637 | -0.0068 | 3.6735
0.5 | 0.0719 | 0.00616 | -0.0041 | 11.6721
1 | 0.1304 | 0.00618 | -0.0035 | 21.1003
1.5 | 0.1941 | 0.00654 | -0.0041 | 29.6789
2 | 0.2538 | 0.007 | -0.0039 | 36.2571
2.5 | 0.3121 | 0.00749 | -0.0034 | 41.6689
3 | 0.3712 | 0.00832 | -0.0033 | 44.6154
3.5 | 0.44 | 0.0094 | -0.0055 | 46.8085
4 | 0.5147 | 0.01036 | -0.0092 | 49.6815
4.5 | 0.5821 | 0.01127 | -0.0116 | 51.6504
5 | 0.6469 | 0.01223 | -0.0133 | 52.8945
5.5 | 0.7192 | 0.01311 | -0.0165 | 54.8589
6 | 0.787 | 0.01393 | -0.0187 | 56.4968
6.5 | 0.8588 | 0.01475 | -0.0218 | 58.2237
7 | 0.8957 | 0.01566 | -0.0177 | 57.1967
7.5 | 0.9278 | 0.01644 | -0.0125 | 56.4355
8 | 0.9573 | 0.01737 | -0.0068 | 55.1123
8.5 | 0.9797 | 0.01865 | 0 | 52.5308
9 | 1.0025 | 0.01973 | 0.0067 | 50.8109
9.5 | 1.0145 | 0.02136 | 0.0152 | 47.4953
10 | 1.0184 | 0.02273 | 0.0251 | 44.8042
10.5 | 1.0182 | 0.02449 | 0.0347 | 41.5762
11 | 1.0239 | 0.02669 | 0.0424 | 38.3627
11.5 | 1.0265 | 0.02946 | 0.0491 | 34.8439
12 | 1.0249 | 0.03294 | 0.0545 | 31.1141
12.5 | 1.0173 | 0.03739 | 0.0581 | 27.2078
13 | 0.9944 | 0.04439 | 0.0591 | 22.4014
13.5 | 0.9612 | 0.05412 | 0.0561 | 17.7605
14 | 0.932 | 0.06537 | 0.0498 | 14.2573
14.5 | 0.8904 | 0.08004 | 0.041 | 11.1244
15 | 0.8433 | 0.09688 | 0.0311 | 8.7046
16 | 0.629 | 0.17123 | -0.0021 | 3.6734
16.5 | 0.6395 | 0.17835 | -0.0039 | 3.5856

## 31. Re 500k Mach 0.50 (1)
BIGFOIL.COM POLAR EXPORT
n13
N-13 |  |  |  | Cl Max: | 1.096 | at alpha= | 20 | deg
JavaFoil+Calcfoil stall+Eppler ext transition |  |  |  | L/D Max: | 70.141 | at alpha= | 6 | deg
Re: | 500000 |  |  | Cd Min: | 0.00616 | at alpha= | 0.5 | deg
Mach: | 0.5 |  |  | Cl=0 at alpha= | -0.25 | deg
|  |  |  | @ Cl=0.1, Cd= | 0.0061979
|  |  |  | @ Cl=0.4, Cd= | 0.0068982
|  |  |  | @ Cl=0.6, Cd= | 0.010233
alpha (deg) | Cl | Cd | Cm | Cl/Cd
-20 | -1.061 | 0.21408 | 0.024 | -4.956
-19.5 | -1.036 | 0.20752 | 0.023 | -4.992
-19 | -1.01 | 0.21873 | 0.023 | -4.616
-18.5 | -0.986 | 0.21535 | 0.022 | -4.577
-18 | -0.957 | 0.19725 | 0.021 | -4.85
-17.5 | -0.929 | 0.19027 | 0.02 | -4.885
-17 | -0.907 | 0.18993 | 0.02 | -4.775
-16.5 | -0.873 | 0.18129 | 0.017 | -4.817
-16 | -0.846 | 0.17226 | 0.016 | -4.913
-15.5 | -0.82 | 0.15895 | 0.015 | -5.159
-15 | -0.794 | 0.15032 | 0.015 | -5.283
-14.5 | -0.767 | 0.1581 | 0.014 | -4.853
-14 | -0.741 | 0.15684 | 0.013 | -4.726
-13.5 | -0.715 | 0.15065 | 0.012 | -4.746
-13 | -0.689 | 0.13664 | 0.012 | -5.043
-12.5 | -0.663 | 0.13278 | 0.011 | -4.99
-12 | -0.635 | 0.13147 | 0.01 | -4.828
-11.5 | -0.607 | 0.12629 | 0.009 | -4.81
-11 | -0.581 | 0.12113 | 0.008 | -4.795
-10.5 | -0.554 | 0.11525 | 0.008 | -4.809
-10 | -0.528 | 0.10494 | 0.008 | -5.034
-9.5 | -0.733 | 0.07483 | 0.007 | -9.799
-9 | -0.815 | 0.06338 | 0.007 | -12.855
-8.5 | -0.808 | 0.05679 | 0.007 | -14.236
-8 | -0.934 | 0.01907 | 0.011 | -48.975
-7.5 | -0.907 | 0.01612 | 0.01 | -56.293
-7 | -0.862 | 0.01539 | 0.009 | -55.991
-6.5 | -0.81 | 0.01422 | 0.008 | -56.963
-6 | -0.753 | 0.01364 | 0.007 | -55.234
-5.5 | -0.693 | 0.01286 | 0.005 | -53.923
-5 | -0.632 | 0.01009 | 0.004 | -62.611
-4.5 | -0.568 | 0.00923 | 0.003 | -61.562
-4 | -0.503 | 0.01112 | 0.002 | -45.236
-3.5 | -0.437 | 0.0106 | 0 | -41.236
-3 | -0.371 | 0.00988 | -0.001 | -37.519
-2.5 | -0.304 | 0.00844 | -0.002 | -36.02
-2 | -0.236 | 0.00925 | -0.003 | -25.557
-1.5 | -0.169 | 0.00907 | -0.005 | -18.643
-1 | -0.102 | 0.00889 | -0.006 | -11.449
-0.5 | -0.034 | 0.00753 | -0.007 | -4.54
0 | 0.034 | 0.00745 | -0.008 | 4.53
0.5 | 0.102 | 0.00616 | -0.01 | 16.559
1 | 0.17 | 0.00617 | -0.011 | 27.581
1.5 | 0.238 | 0.00698 | -0.012 | 34.118
2 | 0.306 | 0.00652 | -0.013 | 46.931
2.5 | 0.374 | 0.00658 | -0.014 | 56.828
3 | 0.441 | 0.0074 | -0.016 | 59.57
3.5 | 0.507 | 0.00829 | -0.017 | 61.166
4 | 0.573 | 0.00917 | -0.018 | 62.476
4.5 | 0.637 | 0.01169 | -0.019 | 54.478
5 | 0.7 | 0.01049 | -0.02 | 66.687
5.5 | 0.76 | 0.011 | -0.022 | 69.108
6 | 0.817 | 0.01166 | -0.023 | 70.141
6.5 | 0.871 | 0.01248 | -0.024 | 69.763
7 | 0.919 | 0.01331 | -0.025 | 69.054
7.5 | 0.935 | 0.01788 | -0.026 | 52.265
8 | 0.795 | 0.0544 | -0.013 | 14.608
8.5 | 0.801 | 0.06034 | -0.013 | 13.276
9 | 0.776 | 0.06893 | -0.013 | 11.252
9.5 | 0.53 | 0.10028 | -0.014 | 5.281
10 | 0.556 | 0.11338 | -0.014 | 4.907
10.5 | 0.583 | 0.11636 | -0.014 | 5.011
11 | 0.61 | 0.12168 | -0.015 | 5.012
11.5 | 0.637 | 0.12913 | -0.016 | 4.933
12 | 0.666 | 0.1273 | -0.018 | 5.23
12.5 | 0.692 | 0.13295 | -0.019 | 5.208
13 | 0.719 | 0.13422 | -0.02 | 5.357
13.5 | 0.746 | 0.14025 | -0.02 | 5.316
14 | 0.772 | 0.14369 | -0.021 | 5.375
14.5 | 0.799 | 0.15097 | -0.022 | 5.291
15 | 0.826 | 0.15682 | -0.022 | 5.265
15.5 | 0.854 | 0.16662 | -0.024 | 5.124
16 | 0.883 | 0.17826 | -0.026 | 4.954
16.5 | 0.907 | 0.19065 | -0.026 | 4.759
17 | 0.934 | 0.18153 | -0.026 | 5.145
17.5 | 0.96 | 0.19588 | -0.027 | 4.899
18 | 0.985 | 0.20514 | -0.027 | 4.804
18.5 | 1.012 | 0.21048 | -0.028 | 4.807
19 | 1.038 | 0.21246 | -0.029 | 4.885
19.5 | 1.065 | 0.21227 | -0.03 | 5.02
20 | 1.096 | 0.22875 | -0.032 | 4.789

## 32. Re 500k Mach 0.50 (2)
BIGFOIL.COM POLAR EXPORT
n13
N-13 |  |  |  | Cl Max: | 0.9267 | at alpha= | 7.5 | deg
XFOIL ncrit=9 |  |  |  | L/D Max: | 50.806 | at alpha= | 6 | deg
Re: | 500000 |  |  | Cd Min: | 0.11877 | at alpha= | 12.5 | deg
Mach: | 0.5 |  |  | Cl=0 at alpha= | -0.18775 | deg
|  |  |  | @ Cl=0.1, Cd= | 0.0067297
|  |  |  | @ Cl=0.4, Cd= | 0.0094366
|  |  |  | @ Cl=0.6, Cd= | 0.012474
alpha (deg) | Cl | Cd | Cm | Cl/Cd
-12 | -0.5907 | 0.08701 | -0.0383 | -6.7889
-11.5 | -0.6364 | 0.07196 | -0.0448 | -8.8438
-11 | -0.6767 | 0.05775 | -0.0508 | -11.7177
-10.5 | -0.716 | 0.04446 | -0.0561 | -16.1044
-10 | -0.7525 | 0.033 | -0.0596 | -22.803
-9.5 | -0.7862 | 0.02395 | -0.0602 | -32.8267
-9 | -0.8147 | 0.0174 | -0.057 | -46.8218
-8.5 | -0.8356 | 0.01286 | -0.0502 | -64.9767
-8 | -0.849 | 0.00966 | -0.0405 | -87.8882
-7.5 | -0.8645 | 0.00799 | -0.0279 | -108.1977
-7 | -0.879 | 0.00693 | -0.0141 | -126.8398
-6.5 | -0.8242 | 0.00506 | -0.012 | -162.8854
-6 | -0.769 | 0.00369 | -0.01 | -208.4011
-5.5 | -0.7108 | 0.00298 | -0.008 | -238.5235
-5 | -0.6385 | 0.00258 | -0.0084 | -247.4806
-4.5 | -0.5708 | 0.00223 | -0.0081 | -255.9641
-4 | -0.5029 | 0.00196 | -0.0081 | -256.5816
-3.5 | -0.425 | 0.00169 | -0.0104 | -251.4793
-3 | -0.3546 | 0.0014 | -0.0114 | -253.2857
-2.5 | -0.2783 | 0.00112 | -0.0141 | -248.4821
-2 | -0.201 | 0.001 | -0.0165 | -201
-1 | -0.0822 | 0.00093 | -0.013 | -88.3871
-0.5 | -0.0311 | 0.0009 | -0.0094 | -34.5556
0 | 0.0187 | 0.00677 | -0.0056 | 2.7622
0.5 | 0.0747 | 0.00669 | -0.0026 | 11.1659
1 | 0.132 | 0.00678 | -0.0001 | 19.469
1.5 | 0.1942 | 0.00696 | 0.0016 | 27.9023
2 | 0.2585 | 0.00732 | 0.0029 | 35.3142
2.5 | 0.3124 | 0.0081 | 0.0063 | 38.5679
3 | 0.3746 | 0.00908 | 0.0077 | 41.2555
3.5 | 0.4551 | 0.01021 | 0.0054 | 44.5739
4 | 0.5381 | 0.01148 | 0.0025 | 46.8728
4.5 | 0.6128 | 0.01268 | 0.0015 | 48.3281
5 | 0.6936 | 0.01392 | -0.0004 | 49.8276
5.5 | 0.7733 | 0.01524 | -0.0018 | 50.7415
6 | 0.851 | 0.01675 | -0.0026 | 50.806
6.5 | 0.9113 | 0.01848 | 0 | 49.3128
7 | 0.9249 | 0.02036 | 0.0107 | 45.4273
7.5 | 0.9267 | 0.02218 | 0.0232 | 41.7809
8 | 0.9104 | 0.02473 | 0.0372 | 36.8136
8.5 | 0.8888 | 0.02832 | 0.0494 | 31.3842
9 | 0.861 | 0.033 | 0.0584 | 26.0909
9.5 | 0.8351 | 0.03872 | 0.0628 | 21.5677
10 | 0.7982 | 0.04779 | 0.0609 | 16.7022
10.5 | 0.7642 | 0.0593 | 0.0538 | 12.887
11 | 0.7246 | 0.07335 | 0.0449 | 9.8787
11.5 | 0.678 | 0.08885 | 0.0362 | 7.6308
12 | 0.6379 | 0.1038 | 0.029 | 6.1455
12.5 | 0.607 | 0.11877 | 0.0221 | 5.1107

## 33. Re 750k Mach 0.00 (1)
BIGFOIL.COM POLAR EXPORT
n13
N-13 |  |  |  | Cl Max: | 1.162 | at alpha= | 11.5 | deg
JavaFoil+Calcfoil stall+Eppler ext transition |  |  |  | L/D Max: | 89.184 | at alpha= | 9 | deg
Re: | 750000 |  |  | Cd Min: | 0.00537 | at alpha= | 0 | deg
Mach: | 0 |  |  | Cl=0 at alpha= | -0.24576 | deg
|  |  |  | @ Cl=0.1, Cd= | 0.0057564
|  |  |  | @ Cl=0.4, Cd= | 0.005875
|  |  |  | @ Cl=0.6, Cd= | 0.0085947
alpha (deg) | Cl | Cd | Cm | Cl/Cd
-17 | -0.9 | 0.13687 | 0.015 | -6.576
-16.5 | -0.92 | 0.12935 | 0.015 | -7.111
-16 | -0.937 | 0.12207 | 0.015 | -7.679
-15.5 | -0.962 | 0.10612 | 0.016 | -9.067
-15 | -0.974 | 0.10211 | 0.015 | -9.539
-14.5 | -0.983 | 0.09458 | 0.015 | -10.396
-14 | -0.998 | 0.08413 | 0.015 | -11.863
-13.5 | -1.018 | 0.06958 | 0.016 | -14.624
-13 | -1.052 | 0.05001 | 0.017 | -21.044
-12.5 | -1.108 | 0.02898 | 0.018 | -38.223
-12 | -1.123 | 0.02234 | 0.018 | -50.275
-11.5 | -1.121 | 0.01902 | 0.017 | -58.924
-11 | -1.102 | 0.01785 | 0.016 | -61.762
-10.5 | -1.082 | 0.01583 | 0.015 | -68.373
-10 | -1.048 | 0.01595 | 0.014 | -65.722
-9.5 | -1.014 | 0.01461 | 0.013 | -69.406
-9 | -0.975 | 0.0135 | 0.012 | -72.189
-8.5 | -0.927 | 0.01107 | 0.011 | -83.728
-8 | -0.876 | 0.01058 | 0.01 | -82.831
-7.5 | -0.824 | 0.0102 | 0.009 | -80.834
-7 | -0.771 | 0.01116 | 0.008 | -69.128
-6.5 | -0.717 | 0.01103 | 0.007 | -65.032
-6 | -0.663 | 0.01057 | 0.006 | -62.703
-5.5 | -0.607 | 0.00996 | 0.005 | -60.983
-5 | -0.551 | 0.00973 | 0.004 | -56.623
-4.5 | -0.495 | 0.00825 | 0.003 | -59.968
-4 | -0.437 | 0.00914 | 0.001 | -47.854
-3.5 | -0.38 | 0.00855 | 0 | -44.418
-3 | -0.322 | 0.00829 | -0.001 | -38.83
-2.5 | -0.264 | 0.00719 | -0.002 | -36.664
-2 | -0.205 | 0.00803 | -0.003 | -25.56
-1.5 | -0.147 | 0.00699 | -0.004 | -21.001
-1 | -0.088 | 0.00702 | -0.005 | -12.572
-0.5 | -0.03 | 0.00736 | -0.006 | -4.026
0 | 0.029 | 0.00537 | -0.007 | 5.443
0.5 | 0.088 | 0.00585 | -0.008 | 15.111
1 | 0.147 | 0.00539 | -0.009 | 27.378
1.5 | 0.206 | 0.00591 | -0.01 | 34.943
2 | 0.265 | 0.00561 | -0.011 | 47.302
2.5 | 0.324 | 0.006 | -0.013 | 54.059
3 | 0.383 | 0.00579 | -0.014 | 66.143
3.5 | 0.441 | 0.00608 | -0.015 | 72.551
4 | 0.499 | 0.00649 | -0.016 | 76.89
4.5 | 0.556 | 0.00922 | -0.017 | 60.302
5 | 0.613 | 0.00841 | -0.018 | 72.865
5.5 | 0.669 | 0.01023 | -0.019 | 65.388
6 | 0.724 | 0.00921 | -0.02 | 78.598
6.5 | 0.779 | 0.00976 | -0.021 | 79.786
7 | 0.832 | 0.01016 | -0.022 | 81.894
7.5 | 0.884 | 0.01016 | -0.023 | 87.02
8 | 0.935 | 0.01079 | -0.024 | 86.621
8.5 | 0.984 | 0.01107 | -0.025 | 88.911
9 | 1.032 | 0.01158 | -0.026 | 89.184
9.5 | 1.079 | 0.01219 | -0.027 | 88.475
10 | 1.12 | 0.01284 | -0.028 | 87.285
10.5 | 1.129 | 0.01697 | -0.028 | 66.561
11 | 1.151 | 0.0181 | -0.029 | 63.573
11.5 | 1.162 | 0.02054 | -0.029 | 56.576
12 | 1.137 | 0.02796 | -0.029 | 40.675
12.5 | 1.031 | 0.06865 | -0.023 | 15.019
13 | 1.026 | 0.07849 | -0.022 | 13.074
13.5 | 1.022 | 0.08715 | -0.021 | 11.724
14 | 1.017 | 0.09398 | -0.021 | 10.823
14.5 | 1.01 | 0.09999 | -0.021 | 10.103
15 | 0.999 | 0.10751 | -0.022 | 9.294
15.5 | 0.985 | 0.11479 | -0.022 | 8.578
16 | 0.967 | 0.12478 | -0.022 | 7.753
16.5 | 0.948 | 0.1304 | -0.022 | 7.266

## 34. Re 750k Mach 0.00 (2)
BIGFOIL.COM POLAR EXPORT
n13
N-13 |  |  |  | Cl Max: | 1.1717 | at alpha= | 14.5 | deg
XFOIL ncrit=9 |  |  |  | L/D Max: | 68.5096 | at alpha= | 8 | deg
Re: | 750000 |  |  | Cd Min: | 0.22417 | at alpha= | 20 | deg
Mach: | 0 |  |  | Cl=0 at alpha= | -0.331 | deg
|  |  |  | @ Cl=0.1, Cd= | 0.0054463
|  |  |  | @ Cl=0.4, Cd= | 0.0079641
|  |  |  | @ Cl=0.6, Cd= | 0.010346
alpha (deg) | Cl | Cd | Cm | Cl/Cd
-18 | -0.9339 | 0.12503 | -0.0113 | -7.4694
-17.5 | -0.9958 | 0.104 | -0.0224 | -9.575
-17 | -1.0322 | 0.089 | -0.0304 | -11.5978
-16.5 | -1.0668 | 0.07527 | -0.0378 | -14.173
-16 | -1.0992 | 0.06316 | -0.0437 | -17.4034
-15.5 | -1.1228 | 0.05344 | -0.0476 | -21.0105
-15 | -1.1348 | 0.04619 | -0.0495 | -24.5681
-14.5 | -1.1431 | 0.04016 | -0.0497 | -28.4636
-14 | -1.1443 | 0.03552 | -0.0484 | -32.2157
-13.5 | -1.142 | 0.03179 | -0.0457 | -35.9232
-13 | -1.1533 | 0.02757 | -0.0403 | -41.8317
-12.5 | -1.1489 | 0.02506 | -0.0347 | -45.846
-12 | -1.1386 | 0.02323 | -0.0286 | -49.0142
-11.5 | -1.1258 | 0.02185 | -0.0221 | -51.524
-11 | -1.1148 | 0.02064 | -0.0144 | -54.0116
-10.5 | -1.1004 | 0.01899 | -0.0075 | -57.9463
-10 | -1.0798 | 0.01761 | -0.0015 | -61.3174
-9.5 | -1.0553 | 0.0166 | 0.0041 | -63.5723
-9 | -1.0297 | 0.01562 | 0.0094 | -65.9219
-8.5 | -0.9698 | 0.01456 | 0.0075 | -66.6071
-8 | -0.9091 | 0.01383 | 0.0057 | -65.7339
-7.5 | -0.8487 | 0.01331 | 0.0042 | -63.7641
-7 | -0.7879 | 0.01252 | 0.0024 | -62.9313
-6.5 | -0.733 | 0.01186 | 0.0021 | -61.8044
-6 | -0.6731 | 0.01117 | 0.0008 | -60.2596
-5.5 | -0.6159 | 0.01054 | 0.0001 | -58.4345
-5 | -0.5569 | 0.01007 | -0.0009 | -55.3029
-4.5 | -0.4924 | 0.00961 | -0.003 | -51.2383
-4 | -0.4374 | 0.00915 | -0.003 | -47.8033
-3.5 | -0.3743 | 0.0084 | -0.0049 | -44.5595
-3 | -0.3111 | 0.00736 | -0.0071 | -42.269
-2.5 | -0.2338 | 0.00663 | -0.0122 | -35.264
-2 | -0.1657 | 0.00608 | -0.0152 | -27.2533
-1.5 | -0.1111 | 0.00585 | -0.0148 | -18.9915
-1 | -0.0624 | 0.00572 | -0.013 | -10.9091
-0.5 | -0.0145 | 0.0056 | -0.0109 | -2.5893
0 | 0.0284 | 0.00543 | -0.0076 | 5.2302
0.5 | 0.0705 | 0.0054 | -0.0042 | 13.0556
1 | 0.1151 | 0.00547 | -0.0014 | 21.042
1.5 | 0.1656 | 0.00554 | 0.0001 | 29.8917
2 | 0.2203 | 0.00581 | 0.0008 | 37.9174
2.5 | 0.2695 | 0.00619 | 0.0025 | 43.538
3 | 0.318 | 0.00695 | 0.0041 | 45.7554
3.5 | 0.3703 | 0.00763 | 0.0049 | 48.5321
4 | 0.4512 | 0.00854 | -0.0009 | 52.8337
4.5 | 0.5143 | 0.00941 | -0.0027 | 54.6546
5 | 0.5858 | 0.01017 | -0.0065 | 57.6008
5.5 | 0.6497 | 0.01096 | -0.0088 | 59.2792
6 | 0.7088 | 0.01163 | -0.0098 | 60.9458
6.5 | 0.7765 | 0.01225 | -0.0129 | 63.3878
7 | 0.8383 | 0.01293 | -0.0147 | 64.8337
7.5 | 0.9012 | 0.0135 | -0.0167 | 66.7556
8 | 0.9653 | 0.01409 | -0.0191 | 68.5096
8.5 | 1.0076 | 0.0148 | -0.0169 | 68.0811
9 | 1.0366 | 0.01566 | -0.012 | 66.1941
9.5 | 1.0663 | 0.0164 | -0.0073 | 65.0183
10 | 1.0891 | 0.01744 | -0.0013 | 62.4484
10.5 | 1.1134 | 0.01825 | 0.0043 | 61.0082
11 | 1.1212 | 0.01973 | 0.0127 | 56.8272
11.5 | 1.1297 | 0.02058 | 0.0212 | 54.8931
12 | 1.139 | 0.02175 | 0.029 | 52.3678
12.5 | 1.152 | 0.02317 | 0.0352 | 49.7195
13 | 1.1515 | 0.02571 | 0.0421 | 44.788
13.5 | 1.1601 | 0.0281 | 0.0468 | 41.2847
14 | 1.1707 | 0.03065 | 0.0502 | 38.1958
14.5 | 1.1717 | 0.03436 | 0.0531 | 34.1007
15 | 1.1696 | 0.03901 | 0.0542 | 29.9821
15.5 | 1.1622 | 0.04501 | 0.0536 | 25.8209
16 | 1.1456 | 0.05299 | 0.0509 | 21.6192
16.5 | 1.1209 | 0.0633 | 0.0459 | 17.7077
17 | 1.0907 | 0.07555 | 0.0394 | 14.4368
17.5 | 1.0491 | 0.0903 | 0.0315 | 11.6179
18 | 1.0042 | 0.1063 | 0.023 | 9.4468
18.5 | 0.9518 | 0.12487 | 0.0133 | 7.6223
20 | 0.7183 | 0.22417 | -0.0301 | 3.2043

## 35. Re 750k Mach 0.10 (1)
BIGFOIL.COM POLAR EXPORT
n13
N-13 |  |  |  | Cl Max: | 1.146 | at alpha= | 11 | deg
JavaFoil+Calcfoil stall+Eppler ext transition |  |  |  | L/D Max: | 88.674 | at alpha= | 9 | deg
Re: | 750000 |  |  | Cd Min: | 0.00535 | at alpha= | 1 | deg
Mach: | 0.1 |  |  | Cl=0 at alpha= | -0.24576 | deg
|  |  |  | @ Cl=0.1, Cd= | 0.0057242
|  |  |  | @ Cl=0.4, Cd= | 0.0059291
|  |  |  | @ Cl=0.6, Cd= | 0.0097156
alpha (deg) | Cl | Cd | Cm | Cl/Cd
-16.5 | -0.889 | 0.13322 | 0.015 | -6.673
-16 | -0.911 | 0.12462 | 0.015 | -7.306
-15.5 | -0.938 | 0.10877 | 0.016 | -8.624
-15 | -0.944 | 0.1091 | 0.014 | -8.656
-14.5 | -0.966 | 0.0968 | 0.015 | -9.985
-14 | -0.98 | 0.08734 | 0.015 | -11.222
-13.5 | -0.997 | 0.07606 | 0.015 | -13.104
-13 | -1.023 | 0.0594 | 0.016 | -17.218
-12.5 | -1.091 | 0.03181 | 0.018 | -34.305
-12 | -1.111 | 0.02397 | 0.018 | -46.354
-11.5 | -1.114 | 0.02004 | 0.017 | -55.577
-11 | -1.099 | 0.01846 | 0.016 | -59.531
-10.5 | -1.083 | 0.01587 | 0.015 | -68.241
-10 | -1.05 | 0.01609 | 0.014 | -65.247
-9.5 | -1.016 | 0.01475 | 0.013 | -68.848
-9 | -0.978 | 0.01361 | 0.012 | -71.868
-8.5 | -0.93 | 0.01112 | 0.011 | -83.632
-8 | -0.88 | 0.0106 | 0.01 | -83.021
-7.5 | -0.828 | 0.01028 | 0.009 | -80.509
-7 | -0.775 | 0.01127 | 0.008 | -68.744
-6.5 | -0.721 | 0.01105 | 0.007 | -65.2
-6 | -0.666 | 0.01065 | 0.006 | -62.531
-5.5 | -0.61 | 0.00996 | 0.005 | -61.244
-5 | -0.554 | 0.00983 | 0.004 | -56.308
-4.5 | -0.497 | 0.00835 | 0.003 | -59.538
-4 | -0.439 | 0.00915 | 0.001 | -47.997
-3.5 | -0.382 | 0.00862 | 0 | -44.283
-3 | -0.323 | 0.00835 | -0.001 | -38.712
-2.5 | -0.265 | 0.00718 | -0.002 | -36.876
-2 | -0.206 | 0.008 | -0.003 | -25.761
-1.5 | -0.148 | 0.00706 | -0.004 | -20.893
-1 | -0.089 | 0.00697 | -0.005 | -12.721
-0.5 | -0.03 | 0.00737 | -0.006 | -4.041
0 | 0.029 | 0.00539 | -0.007 | 5.45
0.5 | 0.089 | 0.00581 | -0.008 | 15.27
1 | 0.148 | 0.00535 | -0.009 | 27.703
1.5 | 0.208 | 0.00593 | -0.01 | 34.988
2 | 0.267 | 0.00561 | -0.012 | 47.584
2.5 | 0.326 | 0.00603 | -0.013 | 54.016
3 | 0.385 | 0.00588 | -0.014 | 65.432
3.5 | 0.443 | 0.00607 | -0.015 | 72.974
4 | 0.501 | 0.00656 | -0.016 | 76.37
4.5 | 0.559 | 0.00932 | -0.017 | 59.914
5 | 0.616 | 0.00987 | -0.018 | 62.372
5.5 | 0.672 | 0.00887 | -0.019 | 75.758
6 | 0.727 | 0.00944 | -0.02 | 77.023
6.5 | 0.782 | 0.00985 | -0.021 | 79.37
7 | 0.835 | 0.01217 | -0.022 | 68.632
7.5 | 0.888 | 0.01017 | -0.023 | 87.245
8 | 0.939 | 0.01091 | -0.024 | 86.052
8.5 | 0.988 | 0.01117 | -0.025 | 88.42
9 | 1.036 | 0.01168 | -0.026 | 88.674
9.5 | 1.082 | 0.01227 | -0.027 | 88.175
10 | 1.123 | 0.01296 | -0.028 | 86.681
10.5 | 1.13 | 0.01722 | -0.028 | 65.613
11 | 1.146 | 0.019 | -0.029 | 60.324
11.5 | 1.143 | 0.02306 | -0.029 | 49.561
12 | 1.087 | 0.03968 | -0.027 | 27.406
12.5 | 1.022 | 0.07071 | -0.022 | 14.459
13 | 1.014 | 0.08151 | -0.021 | 12.435
13.5 | 1.01 | 0.08946 | -0.021 | 11.287
14 | 1.004 | 0.09521 | -0.021 | 10.542
14.5 | 0.992 | 0.10285 | -0.021 | 9.648
15 | 0.978 | 0.11097 | -0.021 | 8.812
15.5 | 0.96 | 0.11964 | -0.021 | 8.02
16 | 0.938 | 0.12543 | -0.021 | 7.481

## 36. Re 750k Mach 0.10 (2)
BIGFOIL.COM POLAR EXPORT
n13
N-13 |  |  |  | Cl Max: | 1.1571 | at alpha= | 14 | deg
XFOIL ncrit=9 |  |  |  | L/D Max: | 67.8586 | at alpha= | 8 | deg
Re: | 750000 |  |  | Cd Min: | 0.21457 | at alpha= | 19 | deg
Mach: | 0.1 |  |  | Cl=0 at alpha= | -0.33294 | deg
|  |  |  | @ Cl=0.1, Cd= | 0.0054758
|  |  |  | @ Cl=0.4, Cd= | 0.007988
|  |  |  | @ Cl=0.6, Cd= | 0.010377
alpha (deg) | Cl | Cd | Cm | Cl/Cd
-17.5 | -0.9386 | 0.11761 | -0.0154 | -7.9806
-17 | -0.9812 | 0.1007 | -0.0244 | -9.7438
-16.5 | -1.0226 | 0.08485 | -0.033 | -12.0519
-16 | -1.0616 | 0.07084 | -0.0403 | -14.9859
-15.5 | -1.0918 | 0.05932 | -0.0458 | -18.4053
-15 | -1.1095 | 0.05063 | -0.0491 | -21.9139
-14.5 | -1.1231 | 0.04346 | -0.0505 | -25.8422
-14 | -1.129 | 0.03792 | -0.05 | -29.7732
-13.5 | -1.126 | 0.03392 | -0.0482 | -33.1958
-13 | -1.1398 | 0.02911 | -0.0435 | -39.1549
-12.5 | -1.1406 | 0.02604 | -0.0379 | -43.8018
-12 | -1.1321 | 0.02395 | -0.0319 | -47.2693
-11.5 | -1.1197 | 0.0224 | -0.0255 | -49.9866
-11 | -1.1104 | 0.02105 | -0.0176 | -52.7506
-10.5 | -1.0964 | 0.01962 | -0.0104 | -55.8818
-10 | -1.0809 | 0.01795 | -0.0034 | -60.2173
-9.5 | -1.0572 | 0.01687 | 0.0024 | -62.6675
-9 | -1.0343 | 0.01596 | 0.0084 | -64.8058
-8.5 | -0.9743 | 0.01483 | 0.0067 | -65.6979
-8 | -0.9144 | 0.01388 | 0.0052 | -65.879
-7.5 | -0.8528 | 0.01343 | 0.0035 | -63.4996
-7 | -0.7919 | 0.01259 | 0.0019 | -62.8991
-6.5 | -0.7363 | 0.01195 | 0.0016 | -61.6151
-6 | -0.6762 | 0.01122 | 0.0003 | -60.2674
-5.5 | -0.6194 | 0.01056 | -0.0002 | -58.6553
-5 | -0.5592 | 0.01012 | -0.0013 | -55.2569
-4 | -0.4392 | 0.00918 | -0.0032 | -47.8431
-3.5 | -0.375 | 0.00845 | -0.0053 | -44.3787
-3 | -0.3111 | 0.00741 | -0.0075 | -41.9838
-2.5 | -0.2344 | 0.00666 | -0.0125 | -35.1952
-2 | -0.1665 | 0.0061 | -0.0153 | -27.2951
-1.5 | -0.1114 | 0.00588 | -0.015 | -18.9456
-1 | -0.0626 | 0.00574 | -0.0131 | -10.9059
-0.5 | -0.0142 | 0.00561 | -0.0111 | -2.5312
0 | 0.0283 | 0.00544 | -0.0076 | 5.2022
0.5 | 0.0707 | 0.00543 | -0.0041 | 13.0203
1 | 0.1155 | 0.0055 | -0.0013 | 21
1.5 | 0.1659 | 0.00555 | 0.0003 | 29.8919
2 | 0.2207 | 0.00581 | 0.001 | 37.9862
2.5 | 0.2691 | 0.00621 | 0.003 | 43.3333
3 | 0.3181 | 0.00698 | 0.0046 | 45.5731
3.5 | 0.3707 | 0.00766 | 0.0053 | 48.3943
4 | 0.452 | 0.00857 | -0.0004 | 52.7421
4.5 | 0.5157 | 0.00945 | -0.0022 | 54.5714
5 | 0.5877 | 0.01022 | -0.0061 | 57.5049
5.5 | 0.652 | 0.01104 | -0.0083 | 59.058
6 | 0.7119 | 0.01169 | -0.0094 | 60.8982
6.5 | 0.7801 | 0.01231 | -0.0123 | 63.3712
7 | 0.8424 | 0.013 | -0.0141 | 64.8
7.5 | 0.9047 | 0.01373 | -0.0159 | 65.8922
8 | 0.9697 | 0.01429 | -0.0183 | 67.8586
8.5 | 1.0112 | 0.01497 | -0.0158 | 67.5484
9 | 1.04 | 0.01585 | -0.0107 | 65.6151
9.5 | 1.0661 | 0.0168 | -0.0052 | 63.4583
10 | 1.0907 | 0.01772 | 0.0007 | 61.5519
10.5 | 1.1122 | 0.01865 | 0.0069 | 59.6354
11 | 1.1177 | 0.02005 | 0.0159 | 55.7456
11.5 | 1.1238 | 0.02102 | 0.0249 | 53.4634
12 | 1.1338 | 0.02233 | 0.0323 | 50.7747
12.5 | 1.1446 | 0.024 | 0.0386 | 47.6917
13 | 1.1365 | 0.02724 | 0.0458 | 41.7217
13.5 | 1.1498 | 0.0295 | 0.0496 | 38.9763
14 | 1.1571 | 0.03252 | 0.0528 | 35.5812
14.5 | 1.1543 | 0.03696 | 0.0549 | 31.2311
15 | 1.1475 | 0.04262 | 0.0549 | 26.924
15.5 | 1.1342 | 0.04991 | 0.0529 | 22.7249
16 | 1.111 | 0.05967 | 0.0486 | 18.6191
16.5 | 1.0805 | 0.07181 | 0.042 | 15.0467
17 | 1.042 | 0.08594 | 0.0344 | 12.1247
17.5 | 0.9966 | 0.10191 | 0.0258 | 9.7792
18 | 0.9546 | 0.11804 | 0.0173 | 8.0871
18.5 | 0.6761 | 0.20741 | -0.0215 | 3.2597
19 | 0.6887 | 0.21457 | -0.0252 | 3.2097

## 37. Re 750k Mach 0.25 (1)
BIGFOIL.COM POLAR EXPORT
n13
N-13 |  |  |  | Cl Max: | 1.124 | at alpha= | 10.5 | deg
JavaFoil+Calcfoil stall+Eppler ext transition |  |  |  | L/D Max: | 86.611 | at alpha= | 8 | deg
Re: | 750000 |  |  | Cd Min: | 0.00537 | at alpha= | 0.5 | deg
Mach: | 0.25 |  |  | Cl=0 at alpha= | -0.2459 | deg
|  |  |  | @ Cl=0.1, Cd= | 0.0054541
|  |  |  | @ Cl=0.4, Cd= | 0.00598
|  |  |  | @ Cl=0.6, Cd= | 0.0098638
alpha (deg) | Cl | Cd | Cm | Cl/Cd
-16 | -0.671 | 0.1463 | 0.013 | -4.586
-15.5 | -0.726 | 0.13287 | 0.013 | -5.462
-15 | -0.775 | 0.12373 | 0.013 | -6.265
-14.5 | -0.818 | 0.11462 | 0.013 | -7.137
-14 | -0.854 | 0.10537 | 0.013 | -8.107
-13.5 | -0.883 | 0.09826 | 0.012 | -8.99
-13 | -0.914 | 0.08606 | 0.013 | -10.619
-12.5 | -0.936 | 0.07539 | 0.014 | -12.418
-12 | -0.996 | 0.04777 | 0.016 | -20.845
-11.5 | -1.058 | 0.0275 | 0.017 | -38.461
-11 | -1.083 | 0.02045 | 0.016 | -52.945
-10.5 | -1.069 | 0.01885 | 0.015 | -56.718
-10 | -1.056 | 0.01675 | 0.015 | -63.05
-9.5 | -1.03 | 0.01562 | 0.014 | -65.946
-9 | -0.995 | 0.01429 | 0.013 | -69.59
-8.5 | -0.949 | 0.0136 | 0.011 | -69.735
-8 | -0.899 | 0.011 | 0.01 | -81.74
-7.5 | -0.847 | 0.01076 | 0.009 | -78.698
-7 | -0.794 | 0.01021 | 0.008 | -77.749
-6.5 | -0.739 | 0.01129 | 0.007 | -65.399
-6 | -0.683 | 0.00947 | 0.006 | -72.165
-5.5 | -0.626 | 0.01049 | 0.005 | -59.697
-5 | -0.568 | 0.01003 | 0.004 | -56.673
-4.5 | -0.51 | 0.00965 | 0.003 | -52.836
-4 | -0.451 | 0.00932 | 0.002 | -48.412
-3.5 | -0.392 | 0.00785 | 0 | -49.964
-3 | -0.332 | 0.0084 | -0.001 | -39.537
-2.5 | -0.272 | 0.00722 | -0.002 | -37.697
-2 | -0.212 | 0.0081 | -0.003 | -26.137
-1.5 | -0.151 | 0.008 | -0.004 | -18.925
-1 | -0.091 | 0.00704 | -0.005 | -12.946
-0.5 | -0.031 | 0.00694 | -0.006 | -4.413
0 | 0.03 | 0.00543 | -0.007 | 5.562
0.5 | 0.091 | 0.00537 | -0.009 | 16.997
1 | 0.152 | 0.00594 | -0.01 | 25.633
1.5 | 0.213 | 0.00599 | -0.011 | 35.605
2 | 0.274 | 0.00567 | -0.012 | 48.313
2.5 | 0.335 | 0.00608 | -0.013 | 55.086
3 | 0.395 | 0.00593 | -0.014 | 66.587
3.5 | 0.455 | 0.00653 | -0.015 | 69.656
4 | 0.515 | 0.00708 | -0.016 | 72.645
4.5 | 0.574 | 0.00968 | -0.017 | 59.235
5 | 0.632 | 0.01009 | -0.018 | 62.618
5.5 | 0.689 | 0.00928 | -0.019 | 74.276
6 | 0.746 | 0.00971 | -0.02 | 76.753
6.5 | 0.801 | 0.0101 | -0.022 | 79.318
7 | 0.855 | 0.01049 | -0.023 | 81.452
7.5 | 0.907 | 0.01068 | -0.024 | 84.919
8 | 0.957 | 0.01105 | -0.025 | 86.611
8.5 | 1.006 | 0.01162 | -0.026 | 86.559
9 | 1.052 | 0.01236 | -0.027 | 85.133
9.5 | 1.096 | 0.01295 | -0.028 | 84.604
10 | 1.106 | 0.01745 | -0.028 | 63.348
10.5 | 1.124 | 0.0189 | -0.029 | 59.488
11 | 1.09 | 0.02706 | -0.028 | 40.281
11.5 | 0.966 | 0.07093 | -0.019 | 13.623
12 | 0.962 | 0.07755 | -0.019 | 12.404
12.5 | 0.958 | 0.08228 | -0.02 | 11.639
13 | 0.937 | 0.09074 | -0.019 | 10.328
13.5 | 0.913 | 0.09861 | -0.019 | 9.261
14 | 0.882 | 0.10727 | -0.02 | 8.221
14.5 | 0.843 | 0.11573 | -0.02 | 7.286
15 | 0.796 | 0.12643 | -0.02 | 6.299
15.5 | 0.744 | 0.13986 | -0.02 | 5.322

## 38. Re 750k Mach 0.25 (2)
BIGFOIL.COM POLAR EXPORT
n13
N-13 |  |  |  | Cl Max: | 1.0934 | at alpha= | 12 | deg
XFOIL ncrit=9 |  |  |  | L/D Max: | 65.6691 | at alpha= | 8 | deg
Re: | 750000 |  |  | Cd Min: | 0.18648 | at alpha= | -17 | deg
Mach: | 0.25 |  |  | Cl=0 at alpha= | -0.31293 | deg
|  |  |  | @ Cl=0.1, Cd= | 0.0056268
|  |  |  | @ Cl=0.4, Cd= | 0.0080715
|  |  |  | @ Cl=0.6, Cd= | 0.010595
alpha (deg) | Cl | Cd | Cm | Cl/Cd
-17 | -0.6744 | 0.18648 | 0.0126 | -3.6165
-16 | -0.8629 | 0.11639 | -0.0169 | -7.4139
-15.5 | -0.9008 | 0.10061 | -0.025 | -8.9534
-15 | -0.9398 | 0.08505 | -0.0335 | -11.05
-14.5 | -0.9773 | 0.07097 | -0.0412 | -13.7706
-14 | -1.0087 | 0.05878 | -0.0477 | -17.1606
-13.5 | -1.0368 | 0.04848 | -0.0521 | -21.3861
-13 | -1.0626 | 0.04005 | -0.0533 | -26.5318
-12.5 | -1.0804 | 0.03374 | -0.0516 | -32.0213
-12 | -1.0858 | 0.02948 | -0.0475 | -36.8318
-11.5 | -1.0825 | 0.0265 | -0.042 | -40.8491
-11 | -1.0779 | 0.024 | -0.0349 | -44.9125
-10.5 | -1.0711 | 0.02207 | -0.0269 | -48.5319
-10 | -1.0721 | 0.02031 | -0.0165 | -52.7868
-9.5 | -1.0614 | 0.01855 | -0.008 | -57.2183
-9 | -1.0449 | 0.01736 | -0.0001 | -60.1901
-8 | -0.9387 | 0.01468 | 0.001 | -63.9441
-7.5 | -0.8782 | 0.01379 | 0.0004 | -63.6838
-7 | -0.8132 | 0.01309 | -0.0012 | -62.1238
-6.5 | -0.7548 | 0.01241 | -0.0013 | -60.8219
-6 | -0.6933 | 0.01155 | -0.0021 | -60.026
-5.5 | -0.6364 | 0.01077 | -0.002 | -59.0901
-5 | -0.5727 | 0.01028 | -0.0032 | -55.7101
-4.5 | -0.5066 | 0.00977 | -0.0049 | -51.8526
-4 | -0.4486 | 0.00932 | -0.0048 | -48.133
-3.5 | -0.3785 | 0.00867 | -0.0075 | -43.6563
-3 | -0.3097 | 0.00772 | -0.0103 | -40.1166
-2.5 | -0.2359 | 0.00683 | -0.0143 | -34.5388
-2 | -0.1683 | 0.00628 | -0.0166 | -26.7994
-1.5 | -0.1126 | 0.006 | -0.0159 | -18.7667
-1 | -0.0617 | 0.00584 | -0.0141 | -10.5651
-0.5 | -0.0165 | 0.00569 | -0.0109 | -2.8998
0 | 0.0276 | 0.00553 | -0.0074 | 4.991
0.5 | 0.0712 | 0.00559 | -0.0038 | 12.737
1 | 0.1181 | 0.00565 | -0.0011 | 20.9027
1.5 | 0.1678 | 0.00566 | 0.0011 | 29.6466
2 | 0.2225 | 0.00589 | 0.0023 | 37.7759
2.5 | 0.2732 | 0.00638 | 0.0042 | 42.8213
3 | 0.3183 | 0.00713 | 0.0071 | 44.6424
3.5 | 0.3831 | 0.00786 | 0.0056 | 48.7405
4 | 0.4558 | 0.00877 | 0.0024 | 51.9726
4.5 | 0.5229 | 0.00969 | 0.0005 | 53.9628
5 | 0.5978 | 0.01057 | -0.0034 | 56.5563
5.5 | 0.666 | 0.01135 | -0.0057 | 58.6784
6 | 0.7282 | 0.01208 | -0.0065 | 60.2815
6.5 | 0.7992 | 0.01276 | -0.0093 | 62.6332
7 | 0.8641 | 0.01348 | -0.0107 | 64.1024
7.5 | 0.93 | 0.01428 | -0.0124 | 65.1261
8 | 0.9962 | 0.01517 | -0.0141 | 65.6691
8.5 | 1.0256 | 0.01616 | -0.0083 | 63.4653
9 | 1.0503 | 0.01725 | -0.0017 | 60.887
9.5 | 1.0715 | 0.01838 | 0.0055 | 58.2971
10 | 1.0874 | 0.01955 | 0.0135 | 55.6215
10.5 | 1.0808 | 0.02095 | 0.0253 | 51.5895
11 | 1.0836 | 0.02246 | 0.0348 | 48.2458
11.5 | 1.0893 | 0.0244 | 0.0427 | 44.6434
12 | 1.0934 | 0.02691 | 0.0492 | 40.6317
12.5 | 1.0822 | 0.03101 | 0.0551 | 34.8984
13 | 1.0703 | 0.03612 | 0.0584 | 29.6318
13.5 | 1.0585 | 0.04243 | 0.0586 | 24.947
14 | 1.0424 | 0.05044 | 0.056 | 20.6661
14.5 | 1.0096 | 0.06226 | 0.0496 | 16.2159
15 | 0.9678 | 0.07688 | 0.041 | 12.5884
15.5 | 0.9197 | 0.0931 | 0.032 | 9.8786
16 | 0.8645 | 0.11135 | 0.0222 | 7.7638
16.5 | 0.7996 | 0.13315 | 0.0109 | 6.0053
17 | 0.6693 | 0.17766 | -0.0086 | 3.7673

## 39. Re 750k Mach 0.50 (1)
BIGFOIL.COM POLAR EXPORT
n13
N-13 |  |  |  | Cl Max: | 1.097 | at alpha= | 20 | deg
JavaFoil+Calcfoil stall+Eppler ext transition |  |  |  | L/D Max: | 77.072 | at alpha= | 6 | deg
Re: | 750000 |  |  | Cd Min: | 0.00551 | at alpha= | 0.5 | deg
Mach: | 0.5 |  |  | Cl=0 at alpha= | -0.25 | deg
|  |  |  | @ Cl=0.1, Cd= | 0.0055479
|  |  |  | @ Cl=0.4, Cd= | 0.006161
|  |  |  | @ Cl=0.6, Cd= | 0.0095137
alpha (deg) | Cl | Cd | Cm | Cl/Cd
-20 | -1.061 | 0.19483 | 0.024 | -5.447
-19.5 | -1.036 | 0.19142 | 0.023 | -5.412
-19 | -1.01 | 0.20138 | 0.023 | -5.014
-18.5 | -0.986 | 0.18793 | 0.022 | -5.248
-18 | -0.958 | 0.18093 | 0.021 | -5.295
-17.5 | -0.93 | 0.17612 | 0.02 | -5.282
-17 | -0.909 | 0.17396 | 0.02 | -5.223
-16.5 | -0.874 | 0.16491 | 0.017 | -5.302
-16 | -0.847 | 0.16018 | 0.016 | -5.289
-15.5 | -0.821 | 0.14547 | 0.015 | -5.64
-15 | -0.794 | 0.14031 | 0.015 | -5.662
-14.5 | -0.768 | 0.14683 | 0.014 | -5.228
-14 | -0.742 | 0.14106 | 0.013 | -5.257
-13.5 | -0.715 | 0.13977 | 0.013 | -5.117
-13 | -0.689 | 0.12355 | 0.012 | -5.578
-12.5 | -0.663 | 0.11968 | 0.011 | -5.537
-12 | -0.635 | 0.11985 | 0.01 | -5.302
-11.5 | -0.608 | 0.11412 | 0.009 | -5.324
-11 | -0.581 | 0.10846 | 0.008 | -5.355
-10.5 | -0.554 | 0.10613 | 0.008 | -5.223
-10 | -0.529 | 0.09548 | 0.008 | -5.535
-9.5 | -0.734 | 0.07077 | 0.007 | -10.37
-9 | -0.818 | 0.06033 | 0.007 | -13.556
-8.5 | -0.953 | 0.02009 | 0.012 | -47.436
-8 | -0.948 | 0.01655 | 0.012 | -57.26
-7.5 | -0.91 | 0.0146 | 0.01 | -62.324
-7 | -0.863 | 0.01388 | 0.009 | -62.166
-6.5 | -0.811 | 0.01298 | 0.008 | -62.441
-6 | -0.753 | 0.01244 | 0.007 | -60.544
-5.5 | -0.694 | 0.0098 | 0.005 | -70.771
-5 | -0.631 | 0.0111 | 0.004 | -56.868
-4.5 | -0.568 | 0.00846 | 0.003 | -67.11
-4 | -0.503 | 0.0101 | 0.002 | -49.788
-3.5 | -0.437 | 0.00965 | 0 | -45.299
-3 | -0.371 | 0.00894 | -0.001 | -41.476
-2.5 | -0.304 | 0.00772 | -0.002 | -39.38
-2 | -0.237 | 0.00851 | -0.003 | -27.799
-1.5 | -0.169 | 0.00831 | -0.005 | -20.353
-1 | -0.102 | 0.00823 | -0.006 | -12.365
-0.5 | -0.034 | 0.00694 | -0.007 | -4.925
0 | 0.034 | 0.0068 | -0.008 | 4.963
0.5 | 0.102 | 0.00551 | -0.01 | 18.494
1 | 0.17 | 0.00553 | -0.011 | 30.792
1.5 | 0.238 | 0.00625 | -0.012 | 38.148
2 | 0.306 | 0.00654 | -0.013 | 46.827
2.5 | 0.374 | 0.00587 | -0.014 | 63.702
3 | 0.441 | 0.00662 | -0.016 | 66.573
3.5 | 0.507 | 0.00748 | -0.017 | 67.825
4 | 0.573 | 0.00867 | -0.018 | 66.07
4.5 | 0.637 | 0.01067 | -0.019 | 59.729
5 | 0.7 | 0.00963 | -0.02 | 72.683
5.5 | 0.76 | 0.01008 | -0.022 | 75.406
6 | 0.817 | 0.01061 | -0.023 | 77.072
6.5 | 0.871 | 0.01138 | -0.024 | 76.507
7 | 0.919 | 0.01215 | -0.025 | 75.637
7.5 | 0.94 | 0.01608 | -0.026 | 58.43
8 | 0.938 | 0.0201 | -0.026 | 46.69
8.5 | 0.802 | 0.05774 | -0.014 | 13.883
9 | 0.776 | 0.0652 | -0.014 | 11.9
9.5 | 0.53 | 0.09294 | -0.014 | 5.7
10 | 0.556 | 0.10444 | -0.014 | 5.327
10.5 | 0.583 | 0.10738 | -0.015 | 5.431
11 | 0.61 | 0.11274 | -0.015 | 5.411
11.5 | 0.637 | 0.11895 | -0.016 | 5.357
12 | 0.666 | 0.11537 | -0.019 | 5.772
12.5 | 0.692 | 0.12033 | -0.019 | 5.755
13 | 0.719 | 0.12477 | -0.02 | 5.765
13.5 | 0.746 | 0.13004 | -0.02 | 5.736
14 | 0.773 | 0.13482 | -0.021 | 5.732
14.5 | 0.799 | 0.13999 | -0.022 | 5.71
15 | 0.826 | 0.14404 | -0.023 | 5.737
15.5 | 0.855 | 0.15205 | -0.025 | 5.626
16 | 0.884 | 0.15987 | -0.026 | 5.529
16.5 | 0.907 | 0.17184 | -0.026 | 5.281
17 | 0.934 | 0.16525 | -0.026 | 5.653
17.5 | 0.96 | 0.18271 | -0.027 | 5.254
18 | 0.986 | 0.18543 | -0.027 | 5.316
18.5 | 1.012 | 0.19413 | -0.028 | 5.215
19 | 1.039 | 0.19779 | -0.029 | 5.252
19.5 | 1.067 | 0.19426 | -0.03 | 5.492
20 | 1.097 | 0.20438 | -0.032 | 5.367

## 40. Re 750k Mach 0.50 (2)
BIGFOIL.COM POLAR EXPORT
n13
N-13 |  |  |  | Cl Max: | 0.9834 | at alpha= | 7.5 | deg
XFOIL ncrit=9 |  |  |  | L/D Max: | 56.5128 | at alpha= | 6 | deg
Re: | 750000 |  |  | Cd Min: | 0.12653 | at alpha= | -13 | deg
Mach: | 0.5 |  |  | Cl=0 at alpha= | -0.26425 | deg
|  |  |  | @ Cl=0.1, Cd= | 0.0062033
|  |  |  | @ Cl=0.4, Cd= | 0.0085661
|  |  |  | @ Cl=0.6, Cd= | 0.011267
alpha (deg) | Cl | Cd | Cm | Cl/Cd
-13 | -0.6518 | 0.12653 | -0.0142 | -5.1513
-12.5 | -0.6795 | 0.11202 | -0.0208 | -6.0659
-12 | -0.7159 | 0.09739 | -0.028 | -7.3509
-11.5 | -0.7585 | 0.08253 | -0.0356 | -9.1906
-11 | -0.7972 | 0.06817 | -0.0437 | -11.6943
-10.5 | -0.8347 | 0.05468 | -0.0522 | -15.2652
-10 | -0.871 | 0.04337 | -0.058 | -20.083
-9.5 | -0.9065 | 0.03451 | -0.0586 | -26.2677
-9 | -0.9357 | 0.02819 | -0.0533 | -33.1926
-8.5 | -0.9527 | 0.02397 | -0.0437 | -39.7455
-8 | -0.9658 | 0.02113 | -0.0311 | -45.7075
-7.5 | -0.9553 | 0.01837 | -0.0214 | -52.0033
-7 | -0.8978 | 0.01604 | -0.0185 | -55.9726
-6.5 | -0.8234 | 0.01461 | -0.0181 | -56.3587
-6 | -0.763 | 0.01331 | -0.0155 | -57.3253
-5.5 | -0.7012 | 0.01211 | -0.0133 | -57.9026
-5 | -0.6281 | 0.01114 | -0.0135 | -56.3824
-4.5 | -0.5612 | 0.01058 | -0.0124 | -53.0435
-4 | -0.4825 | 0.00992 | -0.014 | -48.6391
-3.5 | -0.4052 | 0.00937 | -0.0155 | -43.2444
-3 | -0.3074 | 0.00861 | -0.022 | -35.7027
-2.5 | -0.2281 | 0.00757 | -0.0252 | -30.1321
-2 | -0.1666 | 0.00696 | -0.0242 | -23.9368
-1.5 | -0.113 | 0.00658 | -0.0213 | -17.1733
-1 | -0.0676 | 0.00625 | -0.0164 | -10.816
-0.5 | -0.0215 | 0.00603 | -0.0115 | -3.5655
0 | 0.0241 | 0.00611 | -0.0064 | 3.9444
0.5 | 0.0766 | 0.00619 | -0.0031 | 12.3748
1 | 0.1295 | 0.00622 | 0.0002 | 20.8199
1.5 | 0.1802 | 0.0062 | 0.0041 | 29.0645
2 | 0.2238 | 0.00639 | 0.0095 | 35.0235
2.5 | 0.2761 | 0.00708 | 0.0129 | 38.9972
3 | 0.3366 | 0.00774 | 0.0147 | 43.4884
3.5 | 0.3981 | 0.00854 | 0.0162 | 46.6159
4 | 0.4686 | 0.00951 | 0.0159 | 49.2744
4.5 | 0.5653 | 0.0108 | 0.0104 | 52.3426
5 | 0.6419 | 0.01183 | 0.0095 | 54.2604
5.5 | 0.7212 | 0.01295 | 0.0082 | 55.6911
6 | 0.7957 | 0.01408 | 0.0083 | 56.5128
6.5 | 0.8721 | 0.01547 | 0.0082 | 56.3736
7 | 0.9432 | 0.01723 | 0.0093 | 54.7417
7.5 | 0.9834 | 0.01959 | 0.0153 | 50.1991
8 | 0.9673 | 0.02163 | 0.0306 | 44.7203
8.5 | 0.9493 | 0.02427 | 0.0443 | 39.1141
9 | 0.9252 | 0.02796 | 0.0555 | 33.0901
9.5 | 0.8895 | 0.03373 | 0.0628 | 26.3712
10 | 0.8525 | 0.04182 | 0.0635 | 20.385
10.5 | 0.8115 | 0.0533 | 0.0575 | 15.2251
11 | 0.7733 | 0.06706 | 0.0484 | 11.5315
11.5 | 0.7296 | 0.08163 | 0.0402 | 8.9379
12 | 0.6854 | 0.09631 | 0.0326 | 7.1166
12.5 | 0.6436 | 0.11175 | 0.025 | 5.7593

## 41. Re 1M Mach 0.00 (1)
BIGFOIL.COM POLAR EXPORT
n13
N-13 |  |  |  | Cl Max: | 1.183 | at alpha= | 12 | deg
JavaFoil+Calcfoil stall+Eppler ext transition |  |  |  | L/D Max: | 94.436 | at alpha= | 9 | deg
Re: | 1000000 |  |  | Cd Min: | 0.00503 | at alpha= | 1 | deg
Mach: | 0 |  |  | Cl=0 at alpha= | -0.24576 | deg
|  |  |  | @ Cl=0.1, Cd= | 0.0054044
|  |  |  | @ Cl=0.4, Cd= | 0.0057341
|  |  |  | @ Cl=0.6, Cd= | 0.0092181
alpha (deg) | Cl | Cd | Cm | Cl/Cd
-17 | -0.901 | 0.13335 | 0.016 | -6.757
-16.5 | -0.921 | 0.12516 | 0.015 | -7.356
-16 | -0.946 | 0.1136 | 0.016 | -8.33
-15.5 | -0.965 | 0.10296 | 0.016 | -9.377
-15 | -0.981 | 0.09544 | 0.016 | -10.276
-14.5 | -0.996 | 0.0863 | 0.016 | -11.539
-14 | -1.009 | 0.07651 | 0.016 | -13.193
-13.5 | -1.051 | 0.05385 | 0.018 | -19.516
-13 | -1.097 | 0.03446 | 0.019 | -31.834
-12.5 | -1.127 | 0.02414 | 0.019 | -46.698
-12 | -1.136 | 0.01978 | 0.018 | -57.426
-11.5 | -1.128 | 0.01742 | 0.017 | -64.774
-11 | -1.108 | 0.01648 | 0.016 | -67.262
-10.5 | -1.085 | 0.01471 | 0.015 | -73.769
-10 | -1.051 | 0.01491 | 0.014 | -70.472
-9.5 | -1.016 | 0.01371 | 0.013 | -74.102
-9 | -0.975 | 0.01102 | 0.012 | -88.515
-8.5 | -0.927 | 0.01042 | 0.011 | -88.976
-8 | -0.876 | 0.00994 | 0.01 | -88.113
-7.5 | -0.824 | 0.00958 | 0.009 | -86.065
-7 | -0.771 | 0.01052 | 0.008 | -73.294
-6.5 | -0.718 | 0.00896 | 0.007 | -80.096
-6 | -0.663 | 0.00867 | 0.006 | -76.496
-5.5 | -0.607 | 0.00933 | 0.005 | -65.087
-5 | -0.551 | 0.00917 | 0.004 | -60.086
-4.5 | -0.494 | 0.0089 | 0.003 | -55.558
-4 | -0.437 | 0.00852 | 0.001 | -51.33
-3.5 | -0.38 | 0.00801 | 0 | -47.422
-3 | -0.322 | 0.00779 | -0.001 | -41.329
-2.5 | -0.264 | 0.00703 | -0.002 | -37.485
-2 | -0.205 | 0.00756 | -0.003 | -27.125
-1.5 | -0.147 | 0.00666 | -0.004 | -22.042
-1 | -0.088 | 0.00661 | -0.005 | -13.354
-0.5 | -0.03 | 0.00692 | -0.006 | -4.287
0 | 0.029 | 0.00509 | -0.007 | 5.739
0.5 | 0.088 | 0.0055 | -0.008 | 16.066
1 | 0.147 | 0.00503 | -0.009 | 29.286
1.5 | 0.206 | 0.00554 | -0.01 | 37.272
2 | 0.265 | 0.00528 | -0.011 | 50.298
2.5 | 0.324 | 0.00638 | -0.013 | 50.817
3 | 0.383 | 0.00557 | -0.014 | 68.666
3.5 | 0.441 | 0.00613 | -0.015 | 71.902
4 | 0.499 | 0.00609 | -0.016 | 81.826
4.5 | 0.556 | 0.00867 | -0.017 | 64.094
5 | 0.613 | 0.00938 | -0.018 | 65.343
5.5 | 0.669 | 0.00829 | -0.019 | 80.644
6 | 0.724 | 0.00871 | -0.02 | 83.166
6.5 | 0.779 | 0.0092 | -0.021 | 84.593
7 | 0.832 | 0.0095 | -0.022 | 87.565
7.5 | 0.884 | 0.00952 | -0.023 | 92.886
8 | 0.935 | 0.0102 | -0.024 | 91.697
8.5 | 0.984 | 0.01046 | -0.025 | 94.142
9 | 1.032 | 0.01093 | -0.026 | 94.436
9.5 | 1.079 | 0.01146 | -0.027 | 94.095
10 | 1.12 | 0.01204 | -0.028 | 93.028
10.5 | 1.154 | 0.01285 | -0.029 | 89.81
11 | 1.156 | 0.01676 | -0.029 | 68.985
11.5 | 1.172 | 0.01843 | -0.03 | 63.576
12 | 1.183 | 0.01985 | -0.03 | 59.609
12.5 | 1.14 | 0.03064 | -0.029 | 37.219
13 | 1.071 | 0.05754 | -0.026 | 18.61
13.5 | 1.038 | 0.07759 | -0.024 | 13.378
14 | 1.025 | 0.08861 | -0.023 | 11.57
14.5 | 1.015 | 0.09679 | -0.022 | 10.484
15 | 1.003 | 0.10424 | -0.022 | 9.622
15.5 | 0.988 | 0.11053 | -0.022 | 8.939
16 | 0.97 | 0.11954 | -0.022 | 8.114
16.5 | 0.95 | 0.12669 | -0.022 | 7.495
17 | 0.928 | 0.13643 | -0.023 | 6.801

## 42. Re 1M Mach 0.00 (2)
BIGFOIL.COM POLAR EXPORT
n13
N-13 |  |  |  | Cl Max: | 1.2234 | at alpha= | 15 | deg
XFOIL ncrit=9 |  |  |  | L/D Max: | 73.0526 | at alpha= | 9 | deg
Re: | 1000000 |  |  | Cd Min: | 0.15113 | at alpha= | 19.5 | deg
Mach: | 0 |  |  | Cl=0 at alpha= | -0.32648 | deg
|  |  |  | @ Cl=0.1, Cd= | 0.0052865
|  |  |  | @ Cl=0.4, Cd= | 0.0074767
|  |  |  | @ Cl=0.6, Cd= | 0.0097643
alpha (deg) | Cl | Cd | Cm | Cl/Cd
-19 | -0.9438 | 0.13982 | -0.0031 | -6.7501
-18.5 | -0.9697 | 0.12589 | -0.0102 | -7.7028
-18 | -1.0151 | 0.10877 | -0.019 | -9.3325
-17.5 | -1.0658 | 0.09161 | -0.0276 | -11.6341
-17 | -1.0932 | 0.07901 | -0.0343 | -13.8362
-16.5 | -1.1175 | 0.0676 | -0.0401 | -16.5311
-16 | -1.1465 | 0.05664 | -0.045 | -20.2419
-15.5 | -1.1699 | 0.04756 | -0.048 | -24.5984
-15 | -1.2024 | 0.0387 | -0.0489 | -31.0698
-14.5 | -1.2134 | 0.03323 | -0.0474 | -36.5152
-14 | -1.2145 | 0.02943 | -0.0443 | -41.2674
-13.5 | -1.2066 | 0.02681 | -0.0403 | -45.0056
-13 | -1.1975 | 0.0246 | -0.0353 | -48.6789
-12.5 | -1.1847 | 0.02288 | -0.0297 | -51.7788
-12 | -1.1715 | 0.02148 | -0.0234 | -54.5391
-11.5 | -1.1581 | 0.02041 | -0.0163 | -56.7418
-11 | -1.152 | 0.01857 | -0.0079 | -62.0355
-10.5 | -1.1274 | 0.01741 | -0.0026 | -64.7559
-10 | -1.1002 | 0.01646 | 0.0024 | -66.8408
-9.5 | -1.0624 | 0.01547 | 0.0052 | -68.6749
-9 | -1.0031 | 0.01427 | 0.0034 | -70.2943
-8.5 | -0.9449 | 0.01326 | 0.002 | -71.2594
-8 | -0.8854 | 0.01246 | 0.0005 | -71.0594
-7.5 | -0.8218 | 0.01197 | -0.0017 | -68.655
-7 | -0.7676 | 0.01132 | -0.0018 | -67.8092
-6.5 | -0.7066 | 0.01077 | -0.0034 | -65.6082
-6 | -0.6527 | 0.01022 | -0.0033 | -63.865
-5.5 | -0.5947 | 0.00949 | -0.0041 | -62.666
-5 | -0.5392 | 0.009 | -0.0043 | -59.9111
-4.5 | -0.4749 | 0.00864 | -0.0063 | -54.9653
-4 | -0.4067 | 0.00825 | -0.0092 | -49.297
-3.5 | -0.3267 | 0.00778 | -0.0149 | -41.9923
-3 | -0.2547 | 0.00703 | -0.019 | -36.2304
-2.5 | -0.1991 | 0.00629 | -0.0195 | -31.6534
-2 | -0.1484 | 0.00588 | -0.0185 | -25.2381
-1.5 | -0.1019 | 0.00557 | -0.0164 | -18.2944
-1 | -0.0563 | 0.00533 | -0.014 | -10.5629
-0.5 | -0.0135 | 0.00513 | -0.0109 | -2.6316
0 | 0.0254 | 0.00519 | -0.0067 | 4.894
0.5 | 0.07 | 0.00528 | -0.0041 | 13.2576
1 | 0.116 | 0.00529 | -0.0017 | 21.9282
1.5 | 0.1605 | 0.00525 | 0.001 | 30.5714
2 | 0.2045 | 0.00531 | 0.0039 | 38.5122
2.5 | 0.2506 | 0.00579 | 0.0062 | 43.2815
3 | 0.3007 | 0.0064 | 0.0074 | 46.9844
3.5 | 0.3546 | 0.00695 | 0.0078 | 51.0216
4 | 0.4089 | 0.00758 | 0.0079 | 53.9446
4.5 | 0.4828 | 0.00842 | 0.0037 | 57.3397
5 | 0.5488 | 0.00917 | 0.0013 | 59.8473
5.5 | 0.616 | 0.00995 | -0.0017 | 61.9095
6 | 0.6789 | 0.01053 | -0.0035 | 64.4729
6.5 | 0.7346 | 0.01108 | -0.0038 | 66.2996
7 | 0.8011 | 0.01165 | -0.0066 | 68.7639
7.5 | 0.8633 | 0.01231 | -0.0084 | 70.13
8 | 0.9219 | 0.01285 | -0.0095 | 71.7432
8.5 | 0.9819 | 0.01349 | -0.0111 | 72.7872
9 | 1.041 | 0.01425 | -0.0125 | 73.0526
9.5 | 1.0917 | 0.0151 | -0.0122 | 72.298
10 | 1.116 | 0.01614 | -0.0065 | 69.145
10.5 | 1.1435 | 0.01685 | -0.0013 | 67.8635
11 | 1.1651 | 0.01774 | 0.0048 | 65.6764
11.5 | 1.1706 | 0.01914 | 0.0137 | 61.1599
12 | 1.1785 | 0.0199 | 0.0223 | 59.2211
12.5 | 1.1911 | 0.02097 | 0.0294 | 56.8002
13 | 1.2054 | 0.02235 | 0.0355 | 53.9329
13.5 | 1.2167 | 0.02418 | 0.041 | 50.3184
14 | 1.2152 | 0.02714 | 0.0466 | 44.7752
14.5 | 1.2177 | 0.03029 | 0.0505 | 40.2014
15 | 1.2234 | 0.03369 | 0.0529 | 36.3134
15.5 | 1.2223 | 0.03833 | 0.0538 | 31.8889
16 | 1.2121 | 0.04474 | 0.053 | 27.0921
16.5 | 1.1967 | 0.05273 | 0.0501 | 22.6949
17 | 1.1681 | 0.06389 | 0.0445 | 18.283
17.5 | 1.1283 | 0.07794 | 0.0369 | 14.4765
18 | 1.085 | 0.09316 | 0.0288 | 11.6466
18.5 | 1.0165 | 0.11328 | 0.0184 | 8.9733
19 | 0.9646 | 0.13165 | 0.0089 | 7.327
19.5 | 0.9136 | 0.15113 | -0.0014 | 6.0451

## 43. Re 1M Mach 0.10 (1)
BIGFOIL.COM POLAR EXPORT
n13
N-13 |  |  |  | Cl Max: | 1.176 | at alpha= | 12 | deg
JavaFoil+Calcfoil stall+Eppler ext transition |  |  |  | L/D Max: | 94.335 | at alpha= | 9 | deg
Re: | 1000000 |  |  | Cd Min: | 0.00501 | at alpha= | 1 | deg
Mach: | 0.1 |  |  | Cl=0 at alpha= | -0.24576 | deg
|  |  |  | @ Cl=0.1, Cd= | 0.0054249
|  |  |  | @ Cl=0.4, Cd= | 0.0057345
|  |  |  | @ Cl=0.6, Cd= | 0.0083426
alpha (deg) | Cl | Cd | Cm | Cl/Cd
-17 | -0.866 | 0.13516 | 0.016 | -6.408
-16.5 | -0.89 | 0.128 | 0.015 | -6.951
-16 | -0.911 | 0.12037 | 0.015 | -7.571
-15.5 | -0.941 | 0.1054 | 0.016 | -8.924
-15 | -0.956 | 0.09955 | 0.016 | -9.6
-14.5 | -0.975 | 0.08966 | 0.016 | -10.877
-14 | -0.993 | 0.07884 | 0.016 | -12.599
-13.5 | -1.02 | 0.06363 | 0.017 | -16.029
-13 | -1.071 | 0.04035 | 0.018 | -26.545
-12.5 | -1.111 | 0.02621 | 0.018 | -42.414
-12 | -1.128 | 0.02055 | 0.018 | -54.87
-11.5 | -1.123 | 0.01812 | 0.017 | -61.955
-11 | -1.106 | 0.01693 | 0.016 | -65.344
-10.5 | -1.086 | 0.01487 | 0.015 | -72.998
-10 | -1.053 | 0.01474 | 0.014 | -71.419
-9.5 | -1.018 | 0.01384 | 0.013 | -73.566
-9 | -0.979 | 0.01106 | 0.012 | -88.501
-8.5 | -0.93 | 0.01053 | 0.011 | -88.379
-8 | -0.88 | 0.00995 | 0.01 | -88.389
-7.5 | -0.828 | 0.00959 | 0.009 | -86.36
-7 | -0.775 | 0.01056 | 0.008 | -73.334
-6.5 | -0.721 | 0.00907 | 0.007 | -79.52
-6 | -0.666 | 0.00865 | 0.006 | -76.996
-5.5 | -0.61 | 0.0094 | 0.005 | -64.884
-5 | -0.554 | 0.0092 | 0.004 | -60.229
-4.5 | -0.497 | 0.00892 | 0.003 | -55.698
-4 | -0.439 | 0.00859 | 0.001 | -51.133
-3.5 | -0.382 | 0.00802 | 0 | -47.601
-3 | -0.323 | 0.00776 | -0.001 | -41.644
-2.5 | -0.265 | 0.00714 | -0.002 | -37.118
-2 | -0.206 | 0.00766 | -0.003 | -26.914
-1.5 | -0.148 | 0.00666 | -0.004 | -22.164
-1 | -0.089 | 0.00668 | -0.005 | -13.28
-0.5 | -0.03 | 0.00698 | -0.006 | -4.268
0 | 0.029 | 0.00512 | -0.007 | 5.739
0.5 | 0.089 | 0.00552 | -0.008 | 16.079
1 | 0.148 | 0.00501 | -0.009 | 29.599
1.5 | 0.208 | 0.00557 | -0.01 | 37.262
2 | 0.267 | 0.00524 | -0.012 | 50.876
2.5 | 0.326 | 0.00635 | -0.013 | 51.323
3 | 0.385 | 0.0056 | -0.014 | 68.631
3.5 | 0.443 | 0.00612 | -0.015 | 72.416
4 | 0.501 | 0.0061 | -0.016 | 82.099
4.5 | 0.559 | 0.00899 | -0.017 | 62.129
5 | 0.616 | 0.00809 | -0.018 | 76.086
5.5 | 0.672 | 0.00836 | -0.019 | 80.416
6 | 0.727 | 0.00888 | -0.02 | 81.894
6.5 | 0.782 | 0.00923 | -0.021 | 84.695
7 | 0.835 | 0.01144 | -0.022 | 73.029
7.5 | 0.888 | 0.00961 | -0.023 | 92.339
8 | 0.939 | 0.01024 | -0.024 | 91.7
8.5 | 0.988 | 0.01049 | -0.025 | 94.188
9 | 1.036 | 0.01098 | -0.026 | 94.335
9.5 | 1.082 | 0.01153 | -0.027 | 93.851
10 | 1.123 | 0.01216 | -0.028 | 92.327
10.5 | 1.155 | 0.01299 | -0.029 | 88.933
11 | 1.153 | 0.01741 | -0.029 | 66.242
11.5 | 1.168 | 0.01887 | -0.03 | 61.882
12 | 1.176 | 0.02062 | -0.031 | 57.061
12.5 | 1.116 | 0.03585 | -0.029 | 31.127
13 | 1.041 | 0.06735 | -0.025 | 15.462
13.5 | 1.023 | 0.08131 | -0.023 | 12.578
14 | 1.009 | 0.09047 | -0.022 | 11.153
14.5 | 0.996 | 0.09971 | -0.022 | 9.985
15 | 0.981 | 0.10604 | -0.022 | 9.251
15.5 | 0.962 | 0.11428 | -0.022 | 8.419
16 | 0.94 | 0.1223 | -0.022 | 7.69
16.5 | 0.916 | 0.13033 | -0.022 | 7.031
17 | 0.891 | 0.13797 | -0.022 | 6.455

## 44. Re 1M Mach 0.10 (2)
BIGFOIL.COM POLAR EXPORT
n13
N-13 |  |  |  | Cl Max: | 1.2053 | at alpha= | 14.5 | deg
XFOIL ncrit=9 |  |  |  | L/D Max: | 72.1379 | at alpha= | 9 | deg
Re: | 1000000 |  |  | Cd Min: | 0.1504 | at alpha= | -19 | deg
Mach: | 0.1 |  |  | Cl=0 at alpha= | -0.32345 | deg
|  |  |  | @ Cl=0.1, Cd= | 0.0053064
|  |  |  | @ Cl=0.4, Cd= | 0.0075045
|  |  |  | @ Cl=0.6, Cd= | 0.0097824
alpha (deg) | Cl | Cd | Cm | Cl/Cd
-19 | -0.9074 | 0.1504 | 0.0021 | -6.0332
-18.5 | -0.936 | 0.13522 | -0.0058 | -6.9221
-18 | -0.967 | 0.12027 | -0.0134 | -8.0402
-17.5 | -1.0142 | 0.10323 | -0.022 | -9.8247
-17 | -1.0454 | 0.08937 | -0.0293 | -11.6974
-16.5 | -1.0849 | 0.07489 | -0.0369 | -14.4866
-16 | -1.1128 | 0.06333 | -0.0426 | -17.5715
-15.5 | -1.1387 | 0.05307 | -0.047 | -21.4566
-15 | -1.176 | 0.04281 | -0.0496 | -27.4702
-14.5 | -1.1923 | 0.03619 | -0.0493 | -32.9456
-14 | -1.1993 | 0.03141 | -0.0471 | -38.1821
-13.5 | -1.1954 | 0.02822 | -0.0435 | -42.36
-13 | -1.1889 | 0.02565 | -0.0386 | -46.3509
-12.5 | -1.1777 | 0.02368 | -0.0332 | -49.734
-12 | -1.1658 | 0.02205 | -0.0269 | -52.8707
-11.5 | -1.1534 | 0.02079 | -0.0198 | -55.4786
-11 | -1.1495 | 0.01912 | -0.0108 | -60.1203
-10.5 | -1.1289 | 0.01777 | -0.0047 | -63.5284
-10 | -1.1024 | 0.01674 | 0.0006 | -65.8542
-9.5 | -1.0674 | 0.01583 | 0.0042 | -67.4289
-9 | -1.0086 | 0.01446 | 0.0026 | -69.751
-8.5 | -0.9497 | 0.01342 | 0.0012 | -70.7675
-8 | -0.8905 | 0.01252 | -0.0001 | -71.1262
-7 | -0.7714 | 0.0114 | -0.0024 | -67.6667
-6.5 | -0.7102 | 0.01082 | -0.0038 | -65.6377
-6 | -0.6559 | 0.01028 | -0.0037 | -63.8035
-5.5 | -0.5971 | 0.00956 | -0.0045 | -62.4582
-5 | -0.5418 | 0.00904 | -0.0046 | -59.9336
-4.5 | -0.4766 | 0.00867 | -0.0067 | -54.9712
-4 | -0.4083 | 0.00827 | -0.0095 | -49.3712
-3.5 | -0.3269 | 0.00781 | -0.0154 | -41.8566
-3 | -0.2546 | 0.00707 | -0.0195 | -36.0113
-2.5 | -0.1993 | 0.00632 | -0.0198 | -31.5348
-2 | -0.1486 | 0.00591 | -0.0188 | -25.1438
-1.5 | -0.102 | 0.00559 | -0.0166 | -18.2469
-1 | -0.0561 | 0.00535 | -0.0142 | -10.486
-0.5 | -0.0137 | 0.00514 | -0.0109 | -2.6654
0 | 0.0251 | 0.00522 | -0.0067 | 4.8084
0.5 | 0.0703 | 0.0053 | -0.0041 | 13.2642
1 | 0.1166 | 0.00531 | -0.0017 | 21.9586
1.5 | 0.1614 | 0.00526 | 0.001 | 30.6844
2.5 | 0.2503 | 0.00582 | 0.0066 | 43.0069
3 | 0.3017 | 0.00643 | 0.0077 | 46.9207
3.5 | 0.3555 | 0.00698 | 0.0081 | 50.9312
4 | 0.4098 | 0.00762 | 0.0084 | 53.7795
4.5 | 0.4846 | 0.00844 | 0.0041 | 57.4171
5 | 0.5505 | 0.00923 | 0.0018 | 59.6425
5.5 | 0.6186 | 0.00999 | -0.0012 | 61.9219
6 | 0.6818 | 0.01059 | -0.003 | 64.3815
6.5 | 0.7381 | 0.01114 | -0.0033 | 66.2567
7 | 0.8052 | 0.01172 | -0.006 | 68.7031
7.5 | 0.8679 | 0.01237 | -0.0078 | 70.1617
8 | 0.9255 | 0.01305 | -0.0086 | 70.9195
8.5 | 0.9865 | 0.01372 | -0.0102 | 71.9023
9 | 1.046 | 0.0145 | -0.0115 | 72.1379
9.5 | 1.0951 | 0.01532 | -0.0107 | 71.4817
10 | 1.1192 | 0.01636 | -0.0048 | 68.4108
10.5 | 1.145 | 0.01715 | 0.0008 | 66.7638
11 | 1.164 | 0.01814 | 0.0076 | 64.1676
11.5 | 1.1637 | 0.01949 | 0.0177 | 59.7075
12 | 1.1738 | 0.02033 | 0.0259 | 57.7373
12.5 | 1.1861 | 0.02157 | 0.0329 | 54.9884
13 | 1.1991 | 0.02316 | 0.039 | 51.7746
13.5 | 1.204 | 0.02553 | 0.0448 | 47.1602
14 | 1.2006 | 0.02888 | 0.0499 | 41.572
14.5 | 1.2053 | 0.03217 | 0.0531 | 37.4666
15 | 1.2048 | 0.03652 | 0.0547 | 32.9901
15.5 | 1.1976 | 0.04238 | 0.0545 | 28.2586
16 | 1.1798 | 0.05043 | 0.052 | 23.3948
16.5 | 1.1553 | 0.06073 | 0.0469 | 19.0235
17 | 1.1169 | 0.07442 | 0.0395 | 15.0081
17.5 | 1.0673 | 0.09053 | 0.0308 | 11.7895
18 | 1.0203 | 0.10686 | 0.0223 | 9.548
18.5 | 0.958 | 0.12665 | 0.012 | 7.5642
19 | 0.9061 | 0.14602 | 0.0019 | 6.2053

## 45. Re 1M Mach 0.25 (1)
BIGFOIL.COM POLAR EXPORT
n13
N-13 |  |  |  | Cl Max: | 1.137 | at alpha= | 11 | deg
JavaFoil+Calcfoil stall+Eppler ext transition |  |  |  | L/D Max: | 92.123 | at alpha= | 8.5 | deg
Re: | 1000000 |  |  | Cd Min: | 0.0051 | at alpha= | 0.5 | deg
Mach: | 0.25 |  |  | Cl=0 at alpha= | -0.2459 | deg
|  |  |  | @ Cl=0.1, Cd= | 0.0051634
|  |  |  | @ Cl=0.4, Cd= | 0.0057442
|  |  |  | @ Cl=0.6, Cd= | 0.0086562
alpha (deg) | Cl | Cd | Cm | Cl/Cd
-16 | -0.672 | 0.14159 | 0.014 | -4.747
-15.5 | -0.727 | 0.13018 | 0.014 | -5.585
-15 | -0.776 | 0.12055 | 0.013 | -6.437
-14.5 | -0.819 | 0.11102 | 0.013 | -7.376
-14 | -0.855 | 0.10325 | 0.013 | -8.282
-13.5 | -0.884 | 0.09585 | 0.012 | -9.221
-13 | -0.925 | 0.07742 | 0.015 | -11.95
-12.5 | -0.97 | 0.05798 | 0.016 | -16.733
-12 | -1.041 | 0.0326 | 0.017 | -31.939
-11.5 | -1.068 | 0.0247 | 0.017 | -43.228
-11 | -1.092 | 0.01851 | 0.017 | -58.986
-10.5 | -1.078 | 0.01714 | 0.016 | -62.861
-10 | -1.059 | 0.01561 | 0.015 | -67.861
-9.5 | -1.032 | 0.0143 | 0.014 | -72.128
-9 | -0.996 | 0.01353 | 0.013 | -73.59
-8.5 | -0.949 | 0.01088 | 0.011 | -87.28
-8 | -0.899 | 0.01034 | 0.01 | -86.946
-7.5 | -0.847 | 0.01016 | 0.009 | -83.396
-7 | -0.794 | 0.00955 | 0.008 | -83.117
-6.5 | -0.739 | 0.01068 | 0.007 | -69.173
-6 | -0.683 | 0.00886 | 0.006 | -77.117
-5.5 | -0.626 | 0.00853 | 0.005 | -73.437
-5 | -0.568 | 0.00938 | 0.004 | -60.598
-4.5 | -0.51 | 0.00908 | 0.003 | -56.186
-4 | -0.451 | 0.0088 | 0.002 | -51.295
-3.5 | -0.392 | 0.00737 | 0 | -53.185
-3 | -0.332 | 0.00789 | -0.001 | -42.109
-2.5 | -0.272 | 0.00719 | -0.002 | -37.866
-2 | -0.212 | 0.00773 | -0.003 | -27.406
-1.5 | -0.152 | 0.00763 | -0.004 | -19.867
-1 | -0.091 | 0.00669 | -0.005 | -13.614
-0.5 | -0.031 | 0.0066 | -0.006 | -4.638
0 | 0.03 | 0.00512 | -0.007 | 5.89
0.5 | 0.091 | 0.0051 | -0.009 | 17.901
1 | 0.152 | 0.00553 | -0.01 | 27.55
1.5 | 0.213 | 0.00559 | -0.011 | 38.149
2 | 0.274 | 0.00531 | -0.012 | 51.618
2.5 | 0.335 | 0.00649 | -0.013 | 51.596
3 | 0.395 | 0.0057 | -0.014 | 69.309
3.5 | 0.455 | 0.00623 | -0.015 | 73.046
4 | 0.515 | 0.00691 | -0.016 | 74.508
4.5 | 0.574 | 0.0091 | -0.017 | 63.019
5 | 0.632 | 0.00811 | -0.018 | 77.865
5.5 | 0.689 | 0.00874 | -0.019 | 78.859
6 | 0.746 | 0.00908 | -0.02 | 82.118
6.5 | 0.801 | 0.00953 | -0.022 | 84.007
7 | 0.855 | 0.00989 | -0.023 | 86.391
7.5 | 0.907 | 0.0101 | -0.024 | 89.794
8 | 0.957 | 0.01041 | -0.025 | 91.929
8.5 | 1.006 | 0.01092 | -0.026 | 92.123
9 | 1.052 | 0.01148 | -0.027 | 91.686
9.5 | 1.096 | 0.01216 | -0.028 | 90.137
10 | 1.109 | 0.01621 | -0.028 | 68.423
10.5 | 1.13 | 0.01736 | -0.029 | 65.091
11 | 1.137 | 0.01928 | -0.03 | 58.957
11.5 | 1.039 | 0.04295 | -0.026 | 24.194
12 | 0.988 | 0.06506 | -0.023 | 15.191
12.5 | 0.962 | 0.07948 | -0.021 | 12.101
13 | 0.942 | 0.08766 | -0.021 | 10.749
13.5 | 0.916 | 0.09549 | -0.02 | 9.592
14 | 0.883 | 0.10469 | -0.02 | 8.431
14.5 | 0.844 | 0.11127 | -0.02 | 7.587
15 | 0.797 | 0.12189 | -0.02 | 6.543
15.5 | 0.745 | 0.13311 | -0.02 | 5.598
16 | 0.688 | 0.14792 | -0.02 | 4.648

## 46. Re 1M Mach 0.25 (2)
BIGFOIL.COM POLAR EXPORT
n13
N-13 |  |  |  | Cl Max: | 1.1438 | at alpha= | 12.5 | deg
XFOIL ncrit=9 |  |  |  | L/D Max: | 69.7067 | at alpha= | 8 | deg
Re: | 1000000 |  |  | Cd Min: | 0.15013 | at alpha= | 17.5 | deg
Mach: | 0.25 |  |  | Cl=0 at alpha= | -0.30838 | deg
|  |  |  | @ Cl=0.1, Cd= | 0.0054209
|  |  |  | @ Cl=0.4, Cd= | 0.0076059
|  |  |  | @ Cl=0.6, Cd= | 0.0099304
alpha (deg) | Cl | Cd | Cm | Cl/Cd
-17 | -0.8194 | 0.14447 | -0.0022 | -5.6718
-16.5 | -0.8738 | 0.12409 | -0.0125 | -7.0417
-16 | -0.9312 | 0.10477 | -0.0224 | -8.888
-15.5 | -0.9829 | 0.08742 | -0.0314 | -11.2434
-15 | -1.0213 | 0.07299 | -0.0392 | -13.9923
-14.5 | -1.0578 | 0.05985 | -0.0462 | -17.6742
-14 | -1.0852 | 0.04926 | -0.0511 | -22.03
-13.5 | -1.1043 | 0.04109 | -0.0532 | -26.8752
-13 | -1.1176 | 0.03476 | -0.0526 | -32.1519
-12.5 | -1.121 | 0.03032 | -0.0495 | -36.9723
-12 | -1.1228 | 0.02677 | -0.0443 | -41.9425
-11.5 | -1.1194 | 0.0241 | -0.0377 | -46.4481
-11 | -1.1111 | 0.02213 | -0.0303 | -50.2079
-10.5 | -1.1179 | 0.02008 | -0.0194 | -55.6723
-10 | -1.1062 | 0.01861 | -0.0109 | -59.4412
-9.5 | -1.0869 | 0.01733 | -0.0035 | -62.7178
-9 | -1.0367 | 0.01583 | -0.0024 | -65.4896
-8.5 | -0.9747 | 0.01445 | -0.0036 | -67.4533
-8 | -0.9153 | 0.01327 | -0.004 | -68.9751
-7.5 | -0.8506 | 0.01243 | -0.0055 | -68.4312
-7 | -0.7909 | 0.01196 | -0.0057 | -66.1288
-6.5 | -0.7293 | 0.01112 | -0.0065 | -65.5845
-6 | -0.673 | 0.01059 | -0.0061 | -63.5505
-5.5 | -0.6114 | 0.00984 | -0.0068 | -62.1341
-5 | -0.5552 | 0.00924 | -0.0064 | -60.0866
-4.5 | -0.486 | 0.00881 | -0.0088 | -55.1646
-4 | -0.4161 | 0.00838 | -0.0114 | -49.6539
-3.5 | -0.3283 | 0.00794 | -0.0181 | -41.3476
-3 | -0.2539 | 0.00728 | -0.0221 | -34.8764
-2.5 | -0.1993 | 0.00651 | -0.0219 | -30.6144
-2 | -0.149 | 0.00607 | -0.0203 | -24.547
-1.5 | -0.101 | 0.00574 | -0.0181 | -17.5958
-1 | -0.0576 | 0.00544 | -0.0147 | -10.5882
-0.5 | -0.0151 | 0.00523 | -0.0109 | -2.8872
0 | 0.0243 | 0.00537 | -0.0065 | 4.5251
0.5 | 0.0717 | 0.00543 | -0.004 | 13.2044
1.5 | 0.1653 | 0.0054 | 0.0014 | 30.6111
2 | 0.2078 | 0.00546 | 0.0051 | 38.0586
3 | 0.3048 | 0.00654 | 0.0095 | 46.6055
3.5 | 0.3604 | 0.00711 | 0.0101 | 50.6892
4 | 0.4147 | 0.00779 | 0.0109 | 53.2349
4.5 | 0.4929 | 0.00864 | 0.0064 | 57.0486
5 | 0.5606 | 0.0095 | 0.0043 | 59.0105
5.5 | 0.632 | 0.01028 | 0.0014 | 61.4786
6 | 0.6975 | 0.01095 | -0.0002 | 63.6986
6.5 | 0.7566 | 0.01158 | -0.0003 | 65.3368
7 | 0.8268 | 0.01218 | -0.0028 | 67.8818
7.5 | 0.8922 | 0.01286 | -0.0043 | 69.3779
8 | 0.9508 | 0.01364 | -0.0043 | 69.7067
8.5 | 1.0155 | 0.01457 | -0.0057 | 69.698
9 | 1.0758 | 0.01568 | -0.0061 | 68.6097
9.5 | 1.1053 | 0.01687 | -0.0005 | 65.5187
10 | 1.1257 | 0.01796 | 0.0069 | 62.6782
10.5 | 1.1363 | 0.01919 | 0.0159 | 59.2131
11 | 1.1244 | 0.02056 | 0.0286 | 54.6887
11.5 | 1.1301 | 0.02207 | 0.0375 | 51.2053
12 | 1.1397 | 0.0239 | 0.0446 | 47.6862
12.5 | 1.1438 | 0.02651 | 0.0509 | 43.146
13 | 1.1391 | 0.03024 | 0.056 | 37.6687
13.5 | 1.1122 | 0.03675 | 0.0588 | 30.2639
14 | 1.1066 | 0.04283 | 0.0583 | 25.837
14.5 | 1.0804 | 0.05251 | 0.0544 | 20.5751
15 | 1.0429 | 0.06571 | 0.0468 | 15.8713
15.5 | 0.9983 | 0.08077 | 0.0383 | 12.3598
16 | 0.9476 | 0.09712 | 0.0295 | 9.757
16.5 | 0.9008 | 0.11347 | 0.0209 | 7.9387
17 | 0.8584 | 0.12999 | 0.0124 | 6.6036
17.5 | 0.806 | 0.15013 | 0.0019 | 5.3687

## 47. Re 1M Mach 0.50 (1)
BIGFOIL.COM POLAR EXPORT
n13
N-13 |  |  |  | Cl Max: | 1.098 | at alpha= | 20 | deg
JavaFoil+Calcfoil stall+Eppler ext transition |  |  |  | L/D Max: | 81.799 | at alpha= | 6 | deg
Re: | 1000000 |  |  | Cd Min: | 0.00517 | at alpha= | 1 | deg
Mach: | 0.5 |  |  | Cl=0 at alpha= | -0.25 | deg
|  |  |  | @ Cl=0.1, Cd= | 0.0052456
|  |  |  | @ Cl=0.4, Cd= | 0.0058816
|  |  |  | @ Cl=0.6, Cd= | 0.0083741
alpha (deg) | Cl | Cd | Cm | Cl/Cd
-20 | -1.061 | 0.18603 | 0.024 | -5.705
-19.5 | -1.036 | 0.17887 | 0.023 | -5.792
-19 | -1.01 | 0.18762 | 0.023 | -5.382
-18.5 | -0.987 | 0.18415 | 0.022 | -5.358
-18 | -0.959 | 0.17233 | 0.021 | -5.565
-17.5 | -0.931 | 0.16561 | 0.02 | -5.621
-17 | -0.909 | 0.16046 | 0.02 | -5.667
-16.5 | -0.882 | 0.15244 | 0.019 | -5.785
-16 | -0.848 | 0.1523 | 0.017 | -5.567
-15.5 | -0.821 | 0.13898 | 0.016 | -5.907
-15 | -0.795 | 0.13414 | 0.015 | -5.925
-14.5 | -0.768 | 0.1389 | 0.014 | -5.529
-14 | -0.742 | 0.13471 | 0.013 | -5.507
-13.5 | -0.715 | 0.12857 | 0.013 | -5.564
-13 | -0.689 | 0.11679 | 0.012 | -5.902
-12.5 | -0.663 | 0.113 | 0.011 | -5.865
-12 | -0.636 | 0.11328 | 0.011 | -5.615
-11.5 | -0.608 | 0.1081 | 0.009 | -5.622
-11 | -0.581 | 0.10239 | 0.008 | -5.674
-10.5 | -0.554 | 0.10039 | 0.008 | -5.523
-10 | -0.529 | 0.09422 | 0.008 | -5.611
-9.5 | -0.735 | 0.06743 | 0.008 | -10.906
-9 | -0.819 | 0.05786 | 0.008 | -14.163
-8.5 | -0.97 | 0.0175 | 0.013 | -55.392
-8 | -0.95 | 0.01491 | 0.012 | -63.722
-7.5 | -0.91 | 0.01412 | 0.01 | -64.426
-7 | -0.864 | 0.01305 | 0.009 | -66.194
-6.5 | -0.811 | 0.01224 | 0.008 | -66.268
-6 | -0.754 | 0.01167 | 0.007 | -64.585
-5.5 | -0.694 | 0.00913 | 0.005 | -75.963
-5 | -0.631 | 0.01046 | 0.004 | -60.38
-4.5 | -0.568 | 0.00796 | 0.003 | -71.346
-4 | -0.503 | 0.0095 | 0.002 | -52.922
-3.5 | -0.437 | 0.00905 | 0 | -48.3
-3 | -0.371 | 0.00878 | -0.001 | -42.217
-2.5 | -0.304 | 0.00731 | -0.002 | -41.545
-2 | -0.237 | 0.00809 | -0.003 | -29.236
-1.5 | -0.169 | 0.0079 | -0.005 | -21.406
-1 | -0.102 | 0.0078 | -0.006 | -13.051
-0.5 | -0.034 | 0.00657 | -0.007 | -5.206
0 | 0.034 | 0.00642 | -0.008 | 5.26
0.5 | 0.102 | 0.00521 | -0.01 | 19.561
1 | 0.17 | 0.00517 | -0.011 | 32.933
1.5 | 0.238 | 0.00583 | -0.012 | 40.87
2 | 0.306 | 0.00628 | -0.013 | 48.76
2.5 | 0.374 | 0.00561 | -0.014 | 66.653
3 | 0.441 | 0.00631 | -0.016 | 69.912
3.5 | 0.507 | 0.00831 | -0.017 | 61.06
4 | 0.573 | 0.00818 | -0.018 | 70.004
4.5 | 0.637 | 0.00864 | -0.019 | 73.754
5 | 0.7 | 0.00905 | -0.021 | 77.277
5.5 | 0.76 | 0.00949 | -0.022 | 80.107
6 | 0.817 | 0.00999 | -0.023 | 81.799
6.5 | 0.871 | 0.01069 | -0.024 | 81.485
7 | 0.919 | 0.01141 | -0.025 | 80.516
7.5 | 0.959 | 0.01212 | -0.026 | 79.107
8 | 0.964 | 0.01651 | -0.027 | 58.371
8.5 | 0.806 | 0.05564 | -0.016 | 14.486
9 | 0.776 | 0.063 | -0.014 | 12.321
9.5 | 0.53 | 0.0878 | -0.014 | 6.035
10 | 0.556 | 0.09874 | -0.014 | 5.635
10.5 | 0.583 | 0.10164 | -0.015 | 5.738
11 | 0.61 | 0.10445 | -0.015 | 5.842
11.5 | 0.638 | 0.11194 | -0.017 | 5.695
12 | 0.666 | 0.10966 | -0.019 | 6.074
12.5 | 0.693 | 0.11355 | -0.019 | 6.1
13 | 0.72 | 0.11688 | -0.02 | 6.156
13.5 | 0.746 | 0.12329 | -0.021 | 6.052
14 | 0.773 | 0.12643 | -0.021 | 6.115
14.5 | 0.8 | 0.1335 | -0.022 | 5.992
15 | 0.827 | 0.13908 | -0.023 | 5.948
15.5 | 0.857 | 0.14707 | -0.025 | 5.825
16 | 0.884 | 0.15423 | -0.026 | 5.734
16.5 | 0.908 | 0.16212 | -0.026 | 5.598
17 | 0.934 | 0.15684 | -0.026 | 5.957
17.5 | 0.96 | 0.16978 | -0.027 | 5.656
18 | 0.986 | 0.17562 | -0.028 | 5.615
18.5 | 1.013 | 0.1835 | -0.028 | 5.52
19 | 1.04 | 0.18941 | -0.029 | 5.489
19.5 | 1.069 | 0.18664 | -0.031 | 5.726
20 | 1.098 | 0.19039 | -0.032 | 5.765

## 48. Re 1M Mach 0.50 (2)
BIGFOIL.COM POLAR EXPORT
n13
N-13 |  |  |  | Cl Max: | 1.0141 | at alpha= | 8 | deg
XFOIL ncrit=9 |  |  |  | L/D Max: | 61.7625 | at alpha= | 6.5 | deg
Re: | 1000000 |  |  | Cd Min: | 0.11944 | at alpha= | -13 | deg
Mach: | 0.5 |  |  | Cl=0 at alpha= | -0.25205 | deg
|  |  |  | @ Cl=0.1, Cd= | 0.0058751
|  |  |  | @ Cl=0.4, Cd= | 0.0079971
|  |  |  | @ Cl=0.6, Cd= | 0.010533
alpha (deg) | Cl | Cd | Cm | Cl/Cd
-13 | -0.69 | 0.11944 | -0.0171 | -5.777
-12.5 | -0.728 | 0.10426 | -0.0246 | -6.9825
-12 | -0.7615 | 0.0909 | -0.0314 | -8.3773
-11.5 | -0.8019 | 0.07687 | -0.0386 | -10.4319
-11 | -0.8382 | 0.06306 | -0.0466 | -13.2921
-10.5 | -0.8729 | 0.05034 | -0.0546 | -17.3401
-9.5 | -0.9376 | 0.03206 | -0.0582 | -29.2452
-9 | -0.9658 | 0.02625 | -0.0515 | -36.7924
-8.5 | -0.9876 | 0.02214 | -0.0403 | -44.607
-8 | -0.9916 | 0.01899 | -0.029 | -52.217
-7.5 | -0.942 | 0.01594 | -0.0253 | -59.0966
-6 | -0.7459 | 0.0119 | -0.0188 | -62.6807
-5.5 | -0.6782 | 0.01101 | -0.0174 | -61.5985
-5 | -0.6088 | 0.01009 | -0.0168 | -60.337
-4.5 | -0.5297 | 0.00944 | -0.0184 | -56.1123
-4 | -0.4395 | 0.00894 | -0.0225 | -49.1611
-3.5 | -0.3411 | 0.0084 | -0.0289 | -40.6071
-3 | -0.2588 | 0.00805 | -0.032 | -32.1491
-2.5 | -0.1982 | 0.00757 | -0.0307 | -26.1823
-2 | -0.1533 | 0.00674 | -0.0264 | -22.7448
-1.5 | -0.1071 | 0.0063 | -0.0219 | -17
-1 | -0.0608 | 0.00593 | -0.0173 | -10.253
-0.5 | -0.0242 | 0.00584 | -0.0105 | -4.1438
0 | 0.0246 | 0.00586 | -0.0065 | 4.198
0.5 | 0.078 | 0.00586 | -0.0034 | 13.3106
1.5 | 0.18 | 0.00593 | 0.004 | 30.3541
2 | 0.2164 | 0.00635 | 0.0105 | 34.0787
2.5 | 0.2618 | 0.0066 | 0.0154 | 39.6667
3 | 0.3213 | 0.00708 | 0.0174 | 45.3814
3.5 | 0.3816 | 0.00778 | 0.0191 | 49.0488
4 | 0.446 | 0.00854 | 0.0201 | 52.2248
4.5 | 0.5219 | 0.00952 | 0.0189 | 54.8214
5 | 0.6021 | 0.01056 | 0.0173 | 57.017
5.5 | 0.6891 | 0.01151 | 0.0145 | 59.8697
6 | 0.762 | 0.01251 | 0.0149 | 60.9113
6.5 | 0.8375 | 0.01356 | 0.0152 | 61.7625
7 | 0.913 | 0.01491 | 0.0158 | 61.2341
7.5 | 0.9751 | 0.01694 | 0.0187 | 57.562
8 | 1.0141 | 0.01996 | 0.0246 | 50.8066
8.5 | 0.9891 | 0.02243 | 0.0401 | 44.0972
9 | 0.9594 | 0.026 | 0.0532 | 36.9
9.5 | 0.927 | 0.03094 | 0.0621 | 29.9612
10 | 0.8913 | 0.03807 | 0.0651 | 23.4121
10.5 | 0.8585 | 0.04769 | 0.0614 | 18.0017
11 | 0.8214 | 0.06078 | 0.0527 | 13.5143
11.5 | 0.7815 | 0.07465 | 0.0446 | 10.4689
12 | 0.7431 | 0.08791 | 0.0377 | 8.453
12.5 | 0.7028 | 0.10194 | 0.0304 | 6.8943
13 | 0.6591 | 0.11784 | 0.0222 | 5.5932

## 49. Re 2M Mach 0.00 (1)
BIGFOIL.COM POLAR EXPORT
n13
N-13 |  |  |  | Cl Max: | 1.202 | at alpha= | 12.5 | deg
JavaFoil+Calcfoil stall+Eppler ext transition |  |  |  | L/D Max: | 107.312 | at alpha= | 9 | deg
Re: | 2000000 |  |  | Cd Min: | 0.00451 | at alpha= | 1 | deg
Mach: | 0 |  |  | Cl=0 at alpha= | -0.24576 | deg
|  |  |  | @ Cl=0.1, Cd= | 0.0048525
|  |  |  | @ Cl=0.4, Cd= | 0.0053371
|  |  |  | @ Cl=0.6, Cd= | 0.0084465
alpha (deg) | Cl | Cd | Cm | Cl/Cd
-17.5 | -0.89 | 0.12362 | 0.019 | -7.198
-17 | -0.912 | 0.11631 | 0.018 | -7.846
-16.5 | -0.93 | 0.11428 | 0.017 | -8.141
-16 | -0.949 | 0.10785 | 0.017 | -8.801
-15.5 | -1.001 | 0.07634 | 0.02 | -13.112
-15 | -0.995 | 0.08359 | 0.018 | -11.908
-14.5 | -1.042 | 0.05941 | 0.019 | -17.534
-14 | -1.087 | 0.04052 | 0.02 | -26.816
-13.5 | -1.12 | 0.02895 | 0.02 | -38.704
-13 | -1.143 | 0.02221 | 0.02 | -51.464
-12.5 | -1.154 | 0.01792 | 0.019 | -64.433
-12 | -1.151 | 0.01594 | 0.018 | -72.21
-11.5 | -1.137 | 0.01453 | 0.017 | -78.265
-11 | -1.114 | 0.01384 | 0.016 | -80.528
-10.5 | -1.089 | 0.0129 | 0.015 | -84.432
-10 | -1.055 | 0.011 | 0.014 | -95.901
-9.5 | -1.017 | 0.01043 | 0.013 | -97.526
-9 | -0.975 | 0.00981 | 0.012 | -99.404
-8.5 | -0.927 | 0.01044 | 0.011 | -88.767
-8 | -0.876 | 0.00873 | 0.01 | -100.379
-7.5 | -0.824 | 0.00974 | 0.009 | -84.636
-7 | -0.771 | 0.00917 | 0.008 | -84.16
-6.5 | -0.718 | 0.00784 | 0.007 | -91.632
-6 | -0.663 | 0.00748 | 0.006 | -88.717
-5.5 | -0.607 | 0.00817 | 0.005 | -74.368
-5 | -0.551 | 0.00792 | 0.004 | -69.591
-4.5 | -0.495 | 0.00767 | 0.003 | -64.502
-4 | -0.437 | 0.00783 | 0.001 | -55.849
-3.5 | -0.38 | 0.00744 | 0 | -51.02
-3 | -0.322 | 0.00731 | -0.001 | -44.001
-2.5 | -0.264 | 0.00721 | -0.002 | -36.538
-2 | -0.205 | 0.00605 | -0.003 | -33.965
-1.5 | -0.147 | 0.00598 | -0.004 | -24.537
-1 | -0.088 | 0.00585 | -0.005 | -15.096
-0.5 | -0.03 | 0.00613 | -0.006 | -4.837
0 | 0.029 | 0.00462 | -0.007 | 6.332
0.5 | 0.088 | 0.00494 | -0.008 | 17.867
1 | 0.147 | 0.00451 | -0.009 | 32.681
1.5 | 0.206 | 0.00551 | -0.01 | 37.478
2 | 0.265 | 0.00541 | -0.011 | 49.048
2.5 | 0.324 | 0.00522 | -0.013 | 62.104
3 | 0.383 | 0.00517 | -0.014 | 74.079
3.5 | 0.441 | 0.00574 | -0.015 | 76.859
4 | 0.499 | 0.00627 | -0.016 | 79.523
4.5 | 0.556 | 0.00813 | -0.017 | 68.391
5 | 0.613 | 0.00854 | -0.018 | 71.78
5.5 | 0.669 | 0.00721 | -0.019 | 92.8
6 | 0.724 | 0.00762 | -0.02 | 95.055
6.5 | 0.779 | 0.00806 | -0.021 | 96.605
7 | 0.832 | 0.00833 | -0.022 | 99.854
7.5 | 0.884 | 0.00995 | -0.023 | 88.832
8 | 0.935 | 0.00888 | -0.024 | 105.32
8.5 | 0.984 | 0.00927 | -0.025 | 106.253
9 | 1.032 | 0.00962 | -0.026 | 107.312
9.5 | 1.079 | 0.01209 | -0.027 | 89.188
10 | 1.12 | 0.01252 | -0.028 | 89.483
10.5 | 1.154 | 0.01326 | -0.029 | 86.996
11 | 1.183 | 0.01179 | -0.03 | 100.316
11.5 | 1.182 | 0.01548 | -0.03 | 76.367
12 | 1.197 | 0.01632 | -0.031 | 73.366
12.5 | 1.202 | 0.01816 | -0.032 | 66.213
13 | 1.199 | 0.02071 | -0.032 | 57.891
13.5 | 1.148 | 0.03255 | -0.031 | 35.275
14 | 1.082 | 0.05697 | -0.028 | 19
14.5 | 1.03 | 0.08509 | -0.025 | 12.099
15 | 1.018 | 0.09077 | -0.025 | 11.219
15.5 | 1.002 | 0.09792 | -0.025 | 10.23
16 | 0.977 | 0.10961 | -0.024 | 8.912
16.5 | 0.962 | 0.11189 | -0.025 | 8.595
17 | 0.933 | 0.12447 | -0.024 | 7.493
17.5 | 0.908 | 0.13374 | -0.024 | 6.792

## 50. Re 2M Mach 0.00 (2)
BIGFOIL.COM POLAR EXPORT
n13
N-13 |  |  |  | Cl Max: | 1.3956 | at alpha= | 16.5 | deg
XFOIL ncrit=9 |  |  |  | L/D Max: | 84.4541 | at alpha= | 9 | deg
Re: | 2000000 |  |  | Cd Min: | 0.14182 | at alpha= | -20 | deg
Mach: | 0 |  |  | Cl=0 at alpha= | -0.29025 | deg
|  |  |  | @ Cl=0.1, Cd= | 0.0048612
|  |  |  | @ Cl=0.4, Cd= | 0.0065034
|  |  |  | @ Cl=0.6, Cd= | 0.0082636
alpha (deg) | Cl | Cd | Cm | Cl/Cd
-20 | -1.0236 | 0.14182 | -0.001 | -7.2176
-19.5 | -1.0919 | 0.1204 | -0.0121 | -9.0689
-19 | -1.1798 | 0.09657 | -0.0242 | -12.217
-18.5 | -1.2727 | 0.07329 | -0.0363 | -17.3653
-18 | -1.3235 | 0.05856 | -0.0436 | -22.6008
-17.5 | -1.3529 | 0.04838 | -0.0475 | -27.964
-17 | -1.3608 | 0.04195 | -0.0489 | -32.4386
-16.5 | -1.3638 | 0.03666 | -0.049 | -37.2013
-16 | -1.3665 | 0.03204 | -0.0477 | -42.6498
-15.5 | -1.3629 | 0.02857 | -0.0451 | -47.7039
-15 | -1.3452 | 0.02654 | -0.0423 | -50.6858
-14.5 | -1.3344 | 0.02435 | -0.038 | -54.8008
-14 | -1.3382 | 0.02165 | -0.0309 | -61.8106
-13.5 | -1.3271 | 0.02007 | -0.0246 | -66.1236
-13 | -1.3118 | 0.01896 | -0.0182 | -69.1878
-12.5 | -1.2968 | 0.0181 | -0.0111 | -71.6464
-12 | -1.2701 | 0.01718 | -0.0062 | -73.929
-11.5 | -1.2407 | 0.01626 | -0.0017 | -76.3038
-11 | -1.1947 | 0.01538 | -0.0007 | -77.6788
-10.5 | -1.1373 | 0.01415 | -0.0022 | -80.3746
-10 | -1.0756 | 0.01337 | -0.0044 | -80.4488
-9.5 | -1.0194 | 0.0126 | -0.0052 | -80.9048
-9 | -0.963 | 0.01172 | -0.006 | -82.1672
-8.5 | -0.9021 | 0.01098 | -0.0078 | -82.1585
-8 | -0.8548 | 0.01018 | -0.0064 | -83.9686
-7 | -0.7396 | 0.00911 | -0.008 | -81.1855
-6.5 | -0.6653 | 0.00873 | -0.0124 | -76.2085
-6 | -0.5883 | 0.00822 | -0.0176 | -71.5693
-5.5 | -0.5078 | 0.00785 | -0.0235 | -64.6879
-4.5 | -0.386 | 0.00712 | -0.0264 | -54.2135
-4 | -0.334 | 0.00696 | -0.0256 | -47.9885
-3.5 | -0.2802 | 0.00686 | -0.0251 | -40.8455
-3 | -0.2303 | 0.00669 | -0.0238 | -34.4245
-2.5 | -0.1802 | 0.00652 | -0.0225 | -27.638
-2 | -0.1364 | 0.006 | -0.02 | -22.7333
-1.5 | -0.098 | 0.00536 | -0.0163 | -18.2836
-1 | -0.0643 | 0.00543 | -0.0114 | -11.8416
-0.5 | -0.0185 | 0.00528 | -0.0092 | -3.5038
0 | 0.0256 | 0.00495 | -0.0067 | 5.1717
0.5 | 0.0731 | 0.00485 | -0.0048 | 15.0722
1 | 0.1212 | 0.00487 | -0.003 | 24.8871
1.5 | 0.1631 | 0.00519 | 0 | 31.4258
2 | 0.2058 | 0.00553 | 0.0028 | 37.2152
2.5 | 0.2492 | 0.00564 | 0.0055 | 44.1844
3 | 0.287 | 0.0057 | 0.0096 | 50.3509
3.5 | 0.3308 | 0.00596 | 0.0123 | 55.5034
4.5 | 0.4314 | 0.00675 | 0.0145 | 63.9111
5 | 0.4829 | 0.00723 | 0.0153 | 66.7911
5.5 | 0.5361 | 0.00775 | 0.0158 | 69.1742
6 | 0.6095 | 0.00834 | 0.0116 | 73.0815
6.5 | 0.6742 | 0.00883 | 0.0093 | 76.3533
7 | 0.7327 | 0.0093 | 0.0084 | 78.7849
8 | 0.8469 | 0.01024 | 0.0072 | 82.7051
8.5 | 0.9074 | 0.01081 | 0.0056 | 83.9408
9 | 0.967 | 0.01145 | 0.0042 | 84.4541
9.5 | 1.0239 | 0.01218 | 0.0034 | 84.064
10 | 1.0736 | 0.013 | 0.004 | 82.5846
10.5 | 1.1328 | 0.01372 | 0.0025 | 82.5656
11 | 1.1877 | 0.01466 | 0.0017 | 81.0164
11.5 | 1.2425 | 0.0156 | 0.0009 | 79.6474
12 | 1.2798 | 0.01642 | 0.0037 | 77.9415
12.5 | 1.2961 | 0.01721 | 0.0108 | 75.3109
13 | 1.2971 | 0.01798 | 0.0209 | 72.1413
13.5 | 1.3013 | 0.0194 | 0.0294 | 67.0773
14 | 1.3241 | 0.02035 | 0.0342 | 65.0663
14.5 | 1.3431 | 0.02174 | 0.0389 | 61.7801
15 | 1.3605 | 0.02341 | 0.0431 | 58.1162
15.5 | 1.376 | 0.0254 | 0.0467 | 54.1732
16 | 1.3871 | 0.02792 | 0.05 | 49.6812
16.5 | 1.3956 | 0.03094 | 0.0525 | 45.1067
17 | 1.3949 | 0.03526 | 0.0539 | 39.5604
17.5 | 1.3816 | 0.04162 | 0.0535 | 33.1956
18 | 1.3386 | 0.05277 | 0.0497 | 25.3667
18.5 | 1.3077 | 0.06416 | 0.0439 | 20.3819
19 | 1.2487 | 0.08116 | 0.0347 | 15.3857
19.5 | 1.1832 | 0.09987 | 0.0249 | 11.8474
20 | 1.0764 | 0.12725 | 0.0104 | 8.4589

## 51. Re 2M Mach 0.10 (1)
BIGFOIL.COM POLAR EXPORT
n13
N-13 |  |  |  | Cl Max: | 1.193 | at alpha= | 12.5 | deg
JavaFoil+Calcfoil stall+Eppler ext transition |  |  |  | L/D Max: | 106.549 | at alpha= | 9 | deg
Re: | 2000000 |  |  | Cd Min: | 0.00447 | at alpha= | 1 | deg
Mach: | 0.1 |  |  | Cl=0 at alpha= | -0.24576 | deg
|  |  |  | @ Cl=0.1, Cd= | 0.0048686
|  |  |  | @ Cl=0.4, Cd= | 0.0055628
|  |  |  | @ Cl=0.6, Cd= | 0.0084337
alpha (deg) | Cl | Cd | Cm | Cl/Cd
-17.5 | -0.85 | 0.12793 | 0.018 | -6.641
-17 | -0.877 | 0.12045 | 0.018 | -7.279
-16.5 | -0.9 | 0.1162 | 0.017 | -7.746
-16 | -0.921 | 0.11114 | 0.017 | -8.291
-15.5 | -0.963 | 0.08632 | 0.019 | -11.151
-15 | -0.981 | 0.08037 | 0.018 | -12.203
-14.5 | -1.005 | 0.07011 | 0.018 | -14.337
-14 | -1.049 | 0.04982 | 0.019 | -21.061
-13.5 | -1.098 | 0.03248 | 0.02 | -33.793
-13 | -1.124 | 0.02436 | 0.019 | -46.167
-12.5 | -1.145 | 0.01885 | 0.019 | -60.733
-12 | -1.145 | 0.01643 | 0.018 | -69.71
-11.5 | -1.133 | 0.01522 | 0.017 | -74.441
-11 | -1.113 | 0.01419 | 0.016 | -78.479
-10.5 | -1.09 | 0.01304 | 0.015 | -83.625
-10 | -1.058 | 0.01269 | 0.014 | -83.337
-9.5 | -1.02 | 0.01053 | 0.013 | -96.937
-9 | -0.979 | 0.00992 | 0.012 | -98.662
-8.5 | -0.93 | 0.01055 | 0.011 | -88.159
-8 | -0.88 | 0.00873 | 0.01 | -100.787
-7.5 | -0.828 | 0.00976 | 0.009 | -84.796
-7 | -0.775 | 0.0092 | 0.008 | -84.263
-6.5 | -0.721 | 0.00782 | 0.007 | -92.255
-6 | -0.666 | 0.00755 | 0.006 | -88.269
-5.5 | -0.61 | 0.00818 | 0.005 | -74.585
-5 | -0.554 | 0.008 | 0.004 | -69.259
-4.5 | -0.497 | 0.00777 | 0.003 | -64.003
-4 | -0.44 | 0.0078 | 0.001 | -56.324
-3.5 | -0.382 | 0.00743 | 0 | -51.406
-3 | -0.323 | 0.00729 | -0.001 | -44.361
-2.5 | -0.265 | 0.00719 | -0.002 | -36.865
-2 | -0.206 | 0.00603 | -0.003 | -34.204
-1.5 | -0.148 | 0.00594 | -0.004 | -24.846
-1 | -0.089 | 0.00584 | -0.005 | -15.195
-0.5 | -0.03 | 0.00619 | -0.006 | -4.818
0 | 0.029 | 0.00456 | -0.007 | 6.444
0.5 | 0.089 | 0.00496 | -0.008 | 17.886
1 | 0.148 | 0.00447 | -0.009 | 33.137
1.5 | 0.208 | 0.00499 | -0.01 | 41.6
2 | 0.267 | 0.00539 | -0.012 | 49.518
2.5 | 0.326 | 0.00519 | -0.013 | 62.764
3 | 0.385 | 0.00518 | -0.014 | 74.252
3.5 | 0.443 | 0.00666 | -0.015 | 66.546
4 | 0.501 | 0.00632 | -0.016 | 79.27
4.5 | 0.559 | 0.00811 | -0.017 | 68.911
5 | 0.616 | 0.00856 | -0.018 | 71.943
5.5 | 0.672 | 0.00756 | -0.019 | 88.853
6 | 0.727 | 0.00776 | -0.02 | 93.706
6.5 | 0.782 | 0.00804 | -0.021 | 97.266
7 | 0.835 | 0.00846 | -0.022 | 98.735
7.5 | 0.888 | 0.01007 | -0.023 | 88.191
8 | 0.939 | 0.0089 | -0.024 | 105.467
8.5 | 0.988 | 0.0093 | -0.025 | 106.218
9 | 1.036 | 0.00972 | -0.026 | 106.549
9.5 | 1.082 | 0.01219 | -0.027 | 88.708
10 | 1.123 | 0.01265 | -0.028 | 88.775
10.5 | 1.155 | 0.01343 | -0.029 | 86.029
11 | 1.183 | 0.01197 | -0.03 | 98.798
11.5 | 1.18 | 0.01568 | -0.03 | 75.25
12 | 1.192 | 0.01666 | -0.031 | 71.55
12.5 | 1.193 | 0.01882 | -0.032 | 63.396
13 | 1.174 | 0.02353 | -0.032 | 49.882
13.5 | 1.116 | 0.03927 | -0.03 | 28.414
14 | 1.047 | 0.0674 | -0.027 | 15.542
14.5 | 1.008 | 0.08951 | -0.024 | 11.26
15 | 0.994 | 0.09336 | -0.025 | 10.653
15.5 | 0.97 | 0.1053 | -0.024 | 9.209
16 | 0.95 | 0.10897 | -0.025 | 8.721
16.5 | 0.922 | 0.12135 | -0.024 | 7.596
17 | 0.895 | 0.12965 | -0.024 | 6.903
17.5 | 0.867 | 0.13881 | -0.024 | 6.243

## 52. Re 2M Mach 0.10 (2)
BIGFOIL.COM POLAR EXPORT
n13
N-13 |  |  |  | Cl Max: | 1.3731 | at alpha= | 16.5 | deg
XFOIL ncrit=9 |  |  |  | L/D Max: | 84.0709 | at alpha= | 9 | deg
Re: | 2000000 |  |  | Cd Min: | 0.15437 | at alpha= | -20 | deg
Mach: | 0.1 |  |  | Cl=0 at alpha= | -0.2912 | deg
|  |  |  | @ Cl=0.1, Cd= | 0.004881
|  |  |  | @ Cl=0.4, Cd= | 0.0065289
|  |  |  | @ Cl=0.6, Cd= | 0.0082735
alpha (deg) | Cl | Cd | Cm | Cl/Cd
-20 | -0.9745 | 0.15437 | 0.0052 | -6.3128
-19.5 | -1.0111 | 0.13851 | -0.0032 | -7.2998
-19 | -1.0763 | 0.11786 | -0.0139 | -9.132
-18.5 | -1.1762 | 0.09222 | -0.0271 | -12.7543
-18 | -1.2562 | 0.07134 | -0.038 | -17.6086
-17.5 | -1.3045 | 0.05707 | -0.0451 | -22.8579
-17 | -1.3225 | 0.0484 | -0.0484 | -27.3244
-16.5 | -1.3338 | 0.04145 | -0.05 | -32.1785
-16 | -1.345 | 0.03535 | -0.05 | -38.0481
-15.5 | -1.3481 | 0.03081 | -0.0481 | -43.7553
-15 | -1.333 | 0.0283 | -0.0457 | -47.1025
-14.5 | -1.3262 | 0.02559 | -0.0417 | -51.8249
-14 | -1.3211 | 0.02316 | -0.0362 | -57.0423
-13.5 | -1.3209 | 0.02083 | -0.0288 | -63.4133
-13 | -1.3068 | 0.0195 | -0.0223 | -67.0154
-12.5 | -1.2924 | 0.01854 | -0.0152 | -69.7087
-12 | -1.2716 | 0.0176 | -0.009 | -72.25
-11.5 | -1.2439 | 0.0166 | -0.004 | -74.9337
-11 | -1.2011 | 0.01576 | -0.002 | -76.2119
-10.5 | -1.1438 | 0.01441 | -0.0034 | -79.3754
-10 | -1.082 | 0.01355 | -0.0054 | -79.8524
-9.5 | -1.0245 | 0.01281 | -0.0063 | -79.9766
-9 | -0.9684 | 0.01184 | -0.0069 | -81.7905
-8.5 | -0.9068 | 0.01111 | -0.0086 | -81.6202
-8 | -0.8589 | 0.01031 | -0.0072 | -83.3075
-7 | -0.7432 | 0.00915 | -0.0085 | -81.224
-6.5 | -0.6682 | 0.00878 | -0.013 | -76.1048
-6 | -0.5905 | 0.00825 | -0.0182 | -71.5758
-5.5 | -0.5097 | 0.00788 | -0.024 | -64.6827
-4.5 | -0.3875 | 0.00714 | -0.0268 | -54.2717
-4 | -0.3354 | 0.00697 | -0.0259 | -48.1205
-3.5 | -0.2815 | 0.00687 | -0.0254 | -40.9753
-3 | -0.2311 | 0.00671 | -0.0241 | -34.4411
-2.5 | -0.1808 | 0.00653 | -0.0227 | -27.6876
-2 | -0.1368 | 0.00602 | -0.0202 | -22.7243
-1.5 | -0.0984 | 0.0054 | -0.0165 | -18.2222
-1 | -0.0646 | 0.00546 | -0.0114 | -11.8315
-0.5 | -0.0185 | 0.00531 | -0.0093 | -3.484
0 | 0.0258 | 0.00497 | -0.0067 | 5.1911
0.5 | 0.0733 | 0.00487 | -0.0048 | 15.0513
1 | 0.1217 | 0.00489 | -0.003 | 24.8875
1.5 | 0.1635 | 0.00522 | 0.0002 | 31.3218
2.5 | 0.2504 | 0.00566 | 0.0057 | 44.2403
3 | 0.2883 | 0.00573 | 0.0097 | 50.3141
3.5 | 0.3318 | 0.00599 | 0.0126 | 55.3923
4 | 0.3811 | 0.00639 | 0.014 | 59.6401
4.5 | 0.4328 | 0.00677 | 0.015 | 63.9291
5 | 0.4846 | 0.00727 | 0.0158 | 66.6575
5.5 | 0.5387 | 0.0078 | 0.0161 | 69.0641
6 | 0.6125 | 0.00837 | 0.012 | 73.178
6.5 | 0.6777 | 0.00886 | 0.0098 | 76.4898
7 | 0.7363 | 0.00936 | 0.009 | 78.6645
8 | 0.8518 | 0.0103 | 0.0078 | 82.699
8.5 | 0.9128 | 0.01089 | 0.0063 | 83.82
9 | 0.9727 | 0.01157 | 0.0051 | 84.0709
9.5 | 1.0297 | 0.01232 | 0.0044 | 83.5795
10 | 1.0802 | 0.01319 | 0.005 | 81.8954
10.5 | 1.1396 | 0.01395 | 0.0036 | 81.6918
11 | 1.1933 | 0.0151 | 0.0032 | 79.0265
12 | 1.2805 | 0.01677 | 0.0067 | 76.3566
12.5 | 1.2886 | 0.01756 | 0.0156 | 73.3827
13 | 1.2896 | 0.01857 | 0.0256 | 69.4453
13.5 | 1.2994 | 0.01994 | 0.033 | 65.1655
14 | 1.3218 | 0.02104 | 0.0378 | 62.8232
14.5 | 1.3387 | 0.02268 | 0.0426 | 59.0256
15 | 1.3533 | 0.02468 | 0.0468 | 54.8339
15.5 | 1.3658 | 0.02706 | 0.0504 | 50.473
16 | 1.372 | 0.0302 | 0.0534 | 45.4305
16.5 | 1.3731 | 0.03427 | 0.0552 | 40.0671
17 | 1.3643 | 0.04006 | 0.0552 | 34.0564
17.5 | 1.3323 | 0.04957 | 0.0524 | 26.8771
18 | 1.2857 | 0.06301 | 0.0456 | 20.4047
18.5 | 1.2373 | 0.07827 | 0.0372 | 15.8081
19 | 1.1604 | 0.09885 | 0.0263 | 11.739
19.5 | 1.0676 | 0.12328 | 0.0133 | 8.66
20 | 0.9897 | 0.14674 | 0.0005 | 6.7446

## 53. Re 2M Mach 0.25 (1)
BIGFOIL.COM POLAR EXPORT
n13
N-13 |  |  |  | Cl Max: | 1.158 | at alpha= | 10.5 | deg
JavaFoil+Calcfoil stall+Eppler ext transition |  |  |  | L/D Max: | 105.914 | at alpha= | 8 | deg
Re: | 2000000 |  |  | Cd Min: | 0.00458 | at alpha= | 0 | deg
Mach: | 0.25 |  |  | Cl=0 at alpha= | -0.2459 | deg
|  |  |  | @ Cl=0.1, Cd= | 0.0046431
|  |  |  | @ Cl=0.4, Cd= | 0.0052992
|  |  |  | @ Cl=0.6, Cd= | 0.0084917
alpha (deg) | Cl | Cd | Cm | Cl/Cd
-16.5 | -0.614 | 0.14268 | 0.015 | -4.304
-16 | -0.674 | 0.13215 | 0.015 | -5.097
-15.5 | -0.729 | 0.12008 | 0.014 | -6.068
-15 | -0.785 | 0.10626 | 0.016 | -7.384
-14.5 | -0.828 | 0.09939 | 0.015 | -8.331
-14 | -0.866 | 0.09156 | 0.015 | -9.457
-13.5 | -0.907 | 0.07795 | 0.016 | -11.64
-13 | -0.967 | 0.05477 | 0.017 | -17.647
-12.5 | -1.045 | 0.0298 | 0.018 | -35.087
-12 | -1.086 | 0.02127 | 0.018 | -51.062
-11.5 | -1.102 | 0.01776 | 0.018 | -62.061
-11 | -1.101 | 0.01579 | 0.017 | -69.746
-10.5 | -1.088 | 0.01462 | 0.016 | -74.407
-10 | -1.066 | 0.01333 | 0.015 | -79.941
-9.5 | -1.035 | 0.01277 | 0.014 | -81.054
-9 | -0.997 | 0.0103 | 0.013 | -96.791
-8.5 | -0.95 | 0.00948 | 0.011 | -100.201
-8 | -0.899 | 0.00899 | 0.01 | -100.001
-7.5 | -0.847 | 0.01016 | 0.009 | -83.342
-7 | -0.794 | 0.00981 | 0.008 | -80.855
-6.5 | -0.739 | 0.00927 | 0.007 | -79.7
-6 | -0.683 | 0.0077 | 0.006 | -88.703
-5.5 | -0.627 | 0.00733 | 0.005 | -85.51
-5 | -0.569 | 0.00818 | 0.004 | -69.473
-4.5 | -0.51 | 0.00791 | 0.003 | -64.497
-4 | -0.451 | 0.00804 | 0.002 | -56.118
-3.5 | -0.392 | 0.00688 | 0 | -57.016
-3 | -0.332 | 0.0074 | -0.001 | -44.918
-2.5 | -0.272 | 0.00728 | -0.002 | -37.356
-2 | -0.212 | 0.00605 | -0.003 | -35.019
-1.5 | -0.152 | 0.00595 | -0.004 | -25.47
-1 | -0.091 | 0.00585 | -0.005 | -15.58
-0.5 | -0.031 | 0.00585 | -0.006 | -5.238
0 | 0.03 | 0.00458 | -0.007 | 6.593
0.5 | 0.091 | 0.00459 | -0.009 | 19.88
1 | 0.152 | 0.00495 | -0.01 | 30.742
1.5 | 0.213 | 0.00569 | -0.011 | 37.458
2 | 0.274 | 0.0048 | -0.012 | 57.156
2.5 | 0.335 | 0.00605 | -0.013 | 55.287
3 | 0.395 | 0.00524 | -0.014 | 75.441
3.5 | 0.455 | 0.00595 | -0.015 | 76.526
4 | 0.515 | 0.00636 | -0.016 | 80.868
4.5 | 0.574 | 0.00829 | -0.017 | 69.184
5 | 0.632 | 0.00874 | -0.018 | 72.25
5.5 | 0.689 | 0.00795 | -0.019 | 86.669
6 | 0.746 | 0.00794 | -0.02 | 93.925
6.5 | 0.801 | 0.00824 | -0.022 | 97.197
7 | 0.855 | 0.00865 | -0.023 | 98.801
7.5 | 0.907 | 0.00877 | -0.024 | 103.362
8 | 0.957 | 0.00904 | -0.025 | 105.914
8.5 | 1.006 | 0.01149 | -0.026 | 87.541
9 | 1.052 | 0.01017 | -0.027 | 103.504
9.5 | 1.096 | 0.01275 | -0.028 | 85.923
10 | 1.133 | 0.01115 | -0.029 | 101.607
10.5 | 1.158 | 0.01446 | -0.03 | 80.126
11 | 1.149 | 0.01606 | -0.03 | 71.511
11.5 | 1.149 | 0.01788 | -0.031 | 64.272
12 | 1.142 | 0.01977 | -0.031 | 57.775
12.5 | 1.032 | 0.04632 | -0.028 | 22.271
13 | 0.961 | 0.07466 | -0.024 | 12.866
13.5 | 0.924 | 0.08748 | -0.022 | 10.564
14 | 0.888 | 0.0969 | -0.022 | 9.169
14.5 | 0.847 | 0.10573 | -0.021 | 8.009
15 | 0.799 | 0.11471 | -0.021 | 6.966
15.5 | 0.747 | 0.1237 | -0.021 | 6.039

## 54. Re 2M Mach 0.25 (2)
BIGFOIL.COM POLAR EXPORT
n13
N-13 |  |  |  | Cl Max: | 1.2715 | at alpha= | 14 | deg
XFOIL ncrit=9 |  |  |  | L/D Max: | 81.9861 | at alpha= | 8.5 | deg
Re: | 2000000 |  |  | Cd Min: | 0.169 | at alpha= | 19 | deg
Mach: | 0.25 |  |  | Cl=0 at alpha= | -0.3 | deg
|  |  |  | @ Cl=0.1, Cd= | 0.0049552
|  |  |  | @ Cl=0.4, Cd= | 0.0066069
|  |  |  | @ Cl=0.6, Cd= | 0.0083347
alpha (deg) | Cl | Cd | Cm | Cl/Cd
-18 | -0.8987 | 0.14621 | -0.0008 | -6.1466
-17.5 | -0.9406 | 0.12957 | -0.0095 | -7.2594
-17 | -0.9797 | 0.11425 | -0.0173 | -8.5751
-16.5 | -1.0305 | 0.09748 | -0.0258 | -10.5714
-16 | -1.1071 | 0.07695 | -0.0368 | -14.3873
-15.5 | -1.1658 | 0.06026 | -0.0461 | -19.3462
-15 | -1.1902 | 0.0498 | -0.051 | -23.8996
-14.5 | -1.2164 | 0.04061 | -0.0539 | -29.9532
-14 | -1.2282 | 0.03423 | -0.0537 | -35.8808
-13.5 | -1.2414 | 0.02894 | -0.0507 | -42.8956
-13 | -1.2556 | 0.02475 | -0.0445 | -50.7313
-12.5 | -1.2521 | 0.02225 | -0.0376 | -56.2742
-12 | -1.2429 | 0.02039 | -0.0302 | -60.9564
-11.5 | -1.234 | 0.01899 | -0.0215 | -64.9816
-11 | -1.222 | 0.01779 | -0.0127 | -68.6903
-10.5 | -1.1748 | 0.01645 | -0.0108 | -71.4164
-10 | -1.1156 | 0.01484 | -0.0114 | -75.1752
-9.5 | -1.0535 | 0.01372 | -0.0123 | -76.7857
-9 | -0.9958 | 0.01277 | -0.0121 | -77.9796
-8.5 | -0.9343 | 0.01172 | -0.0129 | -79.7184
-8 | -0.883 | 0.0109 | -0.0112 | -81.0092
-7.5 | -0.8326 | 0.01004 | -0.0095 | -82.9283
-7 | -0.7634 | 0.0094 | -0.0118 | -81.2128
-6.5 | -0.6843 | 0.00895 | -0.0163 | -76.4581
-6 | -0.6023 | 0.00843 | -0.0216 | -71.4472
-5.5 | -0.5204 | 0.00799 | -0.0269 | -65.1314
-4.5 | -0.3959 | 0.00725 | -0.0289 | -54.6069
-4 | -0.343 | 0.00706 | -0.0277 | -48.5836
-3.5 | -0.2885 | 0.00692 | -0.0268 | -41.6908
-3 | -0.2356 | 0.00679 | -0.0256 | -34.6981
-2.5 | -0.1844 | 0.00661 | -0.024 | -27.8971
-2 | -0.138 | 0.00621 | -0.0214 | -22.2222
-1.5 | -0.1009 | 0.00571 | -0.0169 | -17.6708
-1 | -0.0658 | 0.00559 | -0.0119 | -11.771
-0.5 | -0.018 | 0.00543 | -0.0097 | -3.3149
0 | 0.027 | 0.00506 | -0.007 | 5.336
0.5 | 0.0754 | 0.00494 | -0.0048 | 15.2632
1 | 0.1241 | 0.00497 | -0.0026 | 24.9698
1.5 | 0.1655 | 0.00539 | 0.001 | 30.705
2 | 0.2112 | 0.00567 | 0.0036 | 37.2487
2.5 | 0.2564 | 0.0058 | 0.0064 | 44.2069
3 | 0.2959 | 0.00591 | 0.0106 | 50.0677
3.5 | 0.3378 | 0.00612 | 0.0143 | 55.1961
4 | 0.3874 | 0.00651 | 0.0162 | 59.5084
4.5 | 0.4407 | 0.00692 | 0.0173 | 63.685
5 | 0.4941 | 0.00745 | 0.0184 | 66.3221
5.5 | 0.5537 | 0.00797 | 0.0181 | 69.473
6 | 0.6286 | 0.00856 | 0.0145 | 73.4346
6.5 | 0.6966 | 0.00909 | 0.0125 | 76.6337
7 | 0.7576 | 0.00961 | 0.0121 | 78.8345
7.5 | 0.8124 | 0.01016 | 0.013 | 79.9606
8 | 0.878 | 0.01078 | 0.0115 | 81.4471
8.5 | 0.9412 | 0.01148 | 0.0106 | 81.9861
9 | 1.0031 | 0.01233 | 0.01 | 81.3544
9.5 | 1.0584 | 0.01331 | 0.0107 | 79.5192
10 | 1.1168 | 0.01429 | 0.0108 | 78.1526
10.5 | 1.1737 | 0.01564 | 0.0109 | 75.0448
11 | 1.2311 | 0.01682 | 0.0111 | 73.1926
11.5 | 1.2513 | 0.01792 | 0.0184 | 69.827
12 | 1.245 | 0.01897 | 0.0305 | 65.6299
12.5 | 1.2449 | 0.02075 | 0.0401 | 59.9952
13 | 1.2543 | 0.02268 | 0.0472 | 55.3042
13.5 | 1.2621 | 0.02518 | 0.053 | 50.1231
14 | 1.2715 | 0.02801 | 0.0573 | 45.3945
14.5 | 1.268 | 0.03231 | 0.0606 | 39.2448
15 | 1.2522 | 0.03881 | 0.0611 | 32.2649
15.5 | 1.229 | 0.04746 | 0.0584 | 25.8955
16 | 1.1882 | 0.06028 | 0.0514 | 19.7113
16.5 | 1.1345 | 0.07651 | 0.0418 | 14.8281
17 | 1.0536 | 0.09718 | 0.0304 | 10.8417
17.5 | 0.9804 | 0.11732 | 0.0195 | 8.3566
18 | 0.9312 | 0.13454 | 0.0102 | 6.9214
18.5 | 0.8814 | 0.15314 | -0.0001 | 5.7555
19 | 0.8509 | 0.169 | -0.0089 | 5.0349

## 55. Re 2M Mach 0.50 (1)
BIGFOIL.COM POLAR EXPORT
n13
N-13 |  |  |  | Cl Max: | 1.1 | at alpha= | 20 | deg
JavaFoil+Calcfoil stall+Eppler ext transition |  |  |  | L/D Max: | 93.726 | at alpha= | 6.5 | deg
Re: | 2000000 |  |  | Cd Min: | 0.00463 | at alpha= | 0.5 | deg
Mach: | 0.5 |  |  | Cl=0 at alpha= | -0.25 | deg
|  |  |  | @ Cl=0.1, Cd= | 0.0046606
|  |  |  | @ Cl=0.4, Cd= | 0.0054992
|  |  |  | @ Cl=0.6, Cd= | 0.0080859
alpha (deg) | Cl | Cd | Cm | Cl/Cd
-20 | -1.062 | 0.16563 | 0.024 | -6.413
-19.5 | -1.037 | 0.16201 | 0.024 | -6.399
-19 | -1.011 | 0.16778 | 0.023 | -6.023
-18.5 | -0.988 | 0.16832 | 0.023 | -5.867
-18 | -0.961 | 0.15245 | 0.022 | -6.303
-17.5 | -0.934 | 0.14834 | 0.021 | -6.296
-17 | -0.911 | 0.14831 | 0.021 | -6.14
-16.5 | -0.885 | 0.13719 | 0.02 | -6.449
-16 | -0.857 | 0.13083 | 0.019 | -6.552
-15.5 | -0.823 | 0.12678 | 0.016 | -6.488
-15 | -0.796 | 0.12011 | 0.015 | -6.628
-14.5 | -0.769 | 0.12505 | 0.014 | -6.151
-14 | -0.743 | 0.1192 | 0.014 | -6.232
-13.5 | -0.716 | 0.11574 | 0.013 | -6.188
-13 | -0.69 | 0.10543 | 0.012 | -6.544
-12.5 | -0.663 | 0.10064 | 0.012 | -6.591
-12 | -0.637 | 0.10406 | 0.011 | -6.125
-11.5 | -0.608 | 0.09664 | 0.01 | -6.295
-11 | -0.581 | 0.09313 | 0.009 | -6.242
-10.5 | -0.555 | 0.08944 | 0.008 | -6.202
-10 | -0.529 | 0.08391 | 0.008 | -6.304
-9.5 | -0.738 | 0.06173 | 0.008 | -11.963
-9 | -0.978 | 0.01739 | 0.014 | -56.204
-8.5 | -0.98 | 0.01489 | 0.013 | -65.816
-8 | -0.953 | 0.01321 | 0.012 | -72.189
-7.5 | -0.914 | 0.01214 | 0.01 | -75.25
-7 | -0.865 | 0.01111 | 0.009 | -77.816
-6.5 | -0.811 | 0.01065 | 0.008 | -76.151
-6 | -0.754 | 0.01002 | 0.007 | -75.202
-5.5 | -0.694 | 0.00945 | 0.005 | -73.39
-5 | -0.632 | 0.00902 | 0.004 | -69.99
-4.5 | -0.568 | 0.00722 | 0.003 | -78.662
-4 | -0.503 | 0.0087 | 0.002 | -57.802
-3.5 | -0.437 | 0.00843 | 0 | -51.86
-3 | -0.371 | 0.00787 | -0.001 | -47.1
-2.5 | -0.304 | 0.00772 | -0.002 | -39.344
-2 | -0.237 | 0.00605 | -0.003 | -39.156
-1.5 | -0.169 | 0.00599 | -0.005 | -28.283
-1 | -0.102 | 0.00583 | -0.006 | -17.46
-0.5 | -0.034 | 0.0058 | -0.007 | -5.902
0 | 0.034 | 0.00567 | -0.008 | 5.954
0.5 | 0.102 | 0.00463 | -0.01 | 22.015
1 | 0.17 | 0.00507 | -0.011 | 33.547
1.5 | 0.238 | 0.00602 | -0.012 | 39.6
2 | 0.306 | 0.00578 | -0.013 | 52.991
2.5 | 0.374 | 0.00515 | -0.014 | 72.629
3 | 0.441 | 0.00605 | -0.016 | 72.861
3.5 | 0.507 | 0.00761 | -0.017 | 66.702
4 | 0.573 | 0.0072 | -0.018 | 79.501
4.5 | 0.637 | 0.0093 | -0.019 | 68.528
5 | 0.7 | 0.00828 | -0.021 | 84.506
5.5 | 0.76 | 0.00864 | -0.022 | 87.95
6 | 0.817 | 0.00874 | -0.023 | 93.506
6.5 | 0.871 | 0.00929 | -0.024 | 93.726
7 | 0.919 | 0.0099 | -0.025 | 92.816
7.5 | 0.959 | 0.01058 | -0.026 | 90.639
8 | 0.987 | 0.01136 | -0.028 | 86.895
8.5 | 0.968 | 0.01635 | -0.028 | 59.211
9 | 0.781 | 0.05833 | -0.016 | 13.391
9.5 | 0.53 | 0.0784 | -0.014 | 6.764
10 | 0.557 | 0.08586 | -0.015 | 6.484
10.5 | 0.584 | 0.08865 | -0.015 | 6.582
11 | 0.611 | 0.09311 | -0.016 | 6.559
11.5 | 0.64 | 0.0975 | -0.018 | 6.56
12 | 0.667 | 0.09735 | -0.019 | 6.848
12.5 | 0.693 | 0.101 | -0.02 | 6.865
13 | 0.72 | 0.10535 | -0.02 | 6.838
13.5 | 0.747 | 0.11091 | -0.021 | 6.738
14 | 0.774 | 0.11325 | -0.022 | 6.838
14.5 | 0.801 | 0.1182 | -0.023 | 6.78
15 | 0.831 | 0.12315 | -0.025 | 6.747
15.5 | 0.859 | 0.12891 | -0.026 | 6.662
16 | 0.885 | 0.13866 | -0.026 | 6.383
16.5 | 0.909 | 0.14315 | -0.026 | 6.35
17 | 0.936 | 0.14064 | -0.027 | 6.654
17.5 | 0.962 | 0.15384 | -0.028 | 6.251
18 | 0.988 | 0.1574 | -0.028 | 6.28
18.5 | 1.015 | 0.16119 | -0.029 | 6.299
19 | 1.044 | 0.16484 | -0.031 | 6.334
19.5 | 1.073 | 0.16568 | -0.032 | 6.479
20 | 1.1 | 0.17855 | -0.033 | 6.162

## 56. Re 2M Mach 0.50 (2)
BIGFOIL.COM POLAR EXPORT
n13
N-13 |  |  |  | Cl Max: | 1.0478 | at alpha= | 9 | deg
XFOIL ncrit=9 |  |  |  | L/D Max: | 75.4908 | at alpha= | 6.5 | deg
Re: | 2000000 |  |  | Cd Min: | 0.13385 | at alpha= | -14 | deg
Mach: | 0.5 |  |  | Cl=0 at alpha= | -0.33333 | deg
|  |  |  | @ Cl=0.1, Cd= | 0.0053512
|  |  |  | @ Cl=0.4, Cd= | 0.0069638
|  |  |  | @ Cl=0.6, Cd= | 0.008675
alpha (deg) | Cl | Cd | Cm | Cl/Cd
-14 | -0.7187 | 0.13385 | -0.01 | -5.3694
-13.5 | -0.7369 | 0.12129 | -0.0162 | -6.0755
-13 | -0.7633 | 0.10834 | -0.0226 | -7.0454
-12.5 | -0.791 | 0.09593 | -0.0289 | -8.2456
-12 | -0.8222 | 0.08352 | -0.0352 | -9.8443
-11.5 | -0.8596 | 0.07005 | -0.042 | -12.2712
-11 | -0.8936 | 0.05662 | -0.0501 | -15.7824
-10.5 | -0.93 | 0.0445 | -0.0573 | -20.8989
-10 | -0.9677 | 0.0348 | -0.0598 | -27.8075
-9.5 | -1.0074 | 0.02739 | -0.0559 | -36.7798
-9 | -1.0375 | 0.02181 | -0.0469 | -47.5699
-8 | -0.968 | 0.01408 | -0.0369 | -68.75
-7.5 | -0.9272 | 0.0125 | -0.0294 | -74.176
-7 | -0.8506 | 0.01102 | -0.0288 | -77.1869
-6.5 | -0.7555 | 0.00995 | -0.0323 | -75.9296
-5.5 | -0.5644 | 0.00862 | -0.0412 | -65.4756
-5 | -0.4899 | 0.00821 | -0.0418 | -59.6711
-4.5 | -0.4271 | 0.00783 | -0.0401 | -54.5466
-4 | -0.3704 | 0.00748 | -0.0375 | -49.5187
-3.5 | -0.3143 | 0.00726 | -0.0346 | -43.292
-3 | -0.2566 | 0.00707 | -0.0322 | -36.2942
-2.5 | -0.1993 | 0.00692 | -0.0297 | -28.8006
-2 | -0.1493 | 0.00678 | -0.0258 | -22.0206
-1.5 | -0.1076 | 0.00691 | -0.0201 | -15.5716
-1 | -0.063 | 0.00646 | -0.0156 | -9.7523
-0.5 | -0.0169 | 0.0059 | -0.0115 | -2.8644
0 | 0.0338 | 0.00557 | -0.0082 | 6.0682
0.5 | 0.0835 | 0.00531 | -0.0045 | 15.725
1 | 0.1316 | 0.00543 | -0.0005 | 24.2357
1.5 | 0.1758 | 0.00589 | 0.0042 | 29.8472
2 | 0.2287 | 0.0061 | 0.0074 | 37.4918
2.5 | 0.2787 | 0.00634 | 0.0111 | 43.959
3 | 0.3254 | 0.00665 | 0.0156 | 48.9323
3.5 | 0.3667 | 0.00677 | 0.0215 | 54.1654
4 | 0.4148 | 0.00705 | 0.0262 | 58.8369
4.5 | 0.4712 | 0.00761 | 0.0291 | 61.9185
5 | 0.5334 | 0.00811 | 0.0312 | 65.7707
5.5 | 0.6112 | 0.00877 | 0.0302 | 69.6921
6 | 0.6983 | 0.00953 | 0.0277 | 73.2739
6.5 | 0.7768 | 0.01029 | 0.0275 | 75.4908
7 | 0.8387 | 0.01111 | 0.0308 | 75.4905
7.5 | 0.9164 | 0.01225 | 0.0315 | 74.8082
8 | 0.9828 | 0.01391 | 0.0345 | 70.6542
8.5 | 1.0291 | 0.01651 | 0.0403 | 62.3319
9 | 1.0478 | 0.0217 | 0.0461 | 48.2857
9.5 | 1.006 | 0.02633 | 0.0585 | 38.2074
10 | 0.9655 | 0.03206 | 0.0661 | 30.1154
10.5 | 0.9244 | 0.04062 | 0.0662 | 22.7573
11 | 0.8888 | 0.05181 | 0.0599 | 17.155
11.5 | 0.8556 | 0.06509 | 0.0512 | 13.1449
12 | 0.8221 | 0.0777 | 0.0446 | 10.5804
12.5 | 0.7897 | 0.08983 | 0.0384 | 8.791
13 | 0.757 | 0.10249 | 0.0317 | 7.3861
13.5 | 0.731 | 0.11497 | 0.025 | 6.3582
14 | 0.7106 | 0.12737 | 0.0185 | 5.579

## 57. Re 3M Mach 0.00 (1)
BIGFOIL.COM POLAR EXPORT
n13
N-13 |  |  |  | Cl Max: | 1.225 | at alpha= | 12 | deg
JavaFoil+Calcfoil stall+Eppler ext transition |  |  |  | L/D Max: | 116.527 | at alpha= | 8.5 | deg
Re: | 3000000 |  |  | Cd Min: | 0.00435 | at alpha= | 0 | deg
Mach: | 0 |  |  | Cl=0 at alpha= | -0.24576 | deg
|  |  |  | @ Cl=0.1, Cd= | 0.0052383
|  |  |  | @ Cl=0.4, Cd= | 0.0055016
|  |  |  | @ Cl=0.6, Cd= | 0.0078486
alpha (deg) | Cl | Cd | Cm | Cl/Cd
-17.5 | -0.895 | 0.11795 | 0.019 | -7.586
-17 | -0.923 | 0.10727 | 0.02 | -8.601
-16.5 | -0.934 | 0.10937 | 0.018 | -8.544
-16 | -0.959 | 0.09802 | 0.018 | -9.788
-15.5 | -1.029 | 0.05921 | 0.021 | -17.384
-15 | -1.013 | 0.07221 | 0.019 | -14.027
-14.5 | -1.078 | 0.04281 | 0.021 | -25.172
-14 | -1.115 | 0.03043 | 0.021 | -36.643
-13.5 | -1.141 | 0.02323 | 0.02 | -49.101
-13 | -1.159 | 0.01869 | 0.02 | -62.017
-12.5 | -1.164 | 0.01598 | 0.019 | -72.833
-12 | -1.156 | 0.01453 | 0.018 | -79.52
-11.5 | -1.141 | 0.01332 | 0.017 | -85.639
-11 | -1.118 | 0.0127 | 0.016 | -88.008
-10.5 | -1.09 | 0.01007 | 0.015 | -108.183
-10 | -1.055 | 0.00996 | 0.014 | -105.929
-9.5 | -1.017 | 0.00941 | 0.013 | -108.167
-9 | -0.976 | 0.0089 | 0.012 | -109.585
-8.5 | -0.927 | 0.00992 | 0.011 | -93.427
-8 | -0.877 | 0.00832 | 0.01 | -105.328
-7.5 | -0.824 | 0.00899 | 0.009 | -91.735
-7 | -0.772 | 0.00858 | 0.008 | -89.969
-6.5 | -0.718 | 0.0083 | 0.007 | -86.481
-6 | -0.663 | 0.00692 | 0.006 | -95.928
-5.5 | -0.608 | 0.0075 | 0.005 | -81.032
-5 | -0.551 | 0.00774 | 0.004 | -71.231
-4.5 | -0.495 | 0.00761 | 0.003 | -65.04
-4 | -0.437 | 0.00715 | 0.001 | -61.172
-3.5 | -0.38 | 0.00668 | 0 | -56.881
-3 | -0.322 | 0.00689 | -0.001 | -46.743
-2.5 | -0.264 | 0.00682 | -0.002 | -38.678
-2 | -0.205 | 0.00569 | -0.003 | -36.072
-1.5 | -0.147 | 0.00558 | -0.004 | -26.308
-1 | -0.088 | 0.00546 | -0.005 | -16.164
-0.5 | -0.03 | 0.00585 | -0.006 | -5.072
0 | 0.029 | 0.00435 | -0.007 | 6.723
0.5 | 0.088 | 0.00522 | -0.008 | 16.936
1 | 0.147 | 0.00531 | -0.009 | 27.768
1.5 | 0.206 | 0.00483 | -0.01 | 42.726
2 | 0.265 | 0.00533 | -0.011 | 49.797
2.5 | 0.324 | 0.00576 | -0.013 | 56.325
3 | 0.383 | 0.0051 | -0.014 | 75.051
3.5 | 0.441 | 0.00647 | -0.015 | 68.103
4 | 0.499 | 0.00576 | -0.016 | 86.609
4.5 | 0.556 | 0.00737 | -0.017 | 75.469
5 | 0.613 | 0.00799 | -0.018 | 76.69
5.5 | 0.669 | 0.00709 | -0.019 | 94.338
6 | 0.724 | 0.00736 | -0.02 | 98.414
6.5 | 0.779 | 0.00777 | -0.021 | 100.136
7 | 0.832 | 0.00773 | -0.022 | 107.626
7.5 | 0.884 | 0.00927 | -0.023 | 95.408
8 | 0.935 | 0.00825 | -0.024 | 113.381
8.5 | 0.984 | 0.00845 | -0.025 | 116.527
9 | 1.032 | 0.00895 | -0.026 | 115.35
9.5 | 1.079 | 0.01119 | -0.027 | 96.351
10 | 1.12 | 0.01158 | -0.028 | 96.727
10.5 | 1.154 | 0.01212 | -0.029 | 95.204
11 | 1.183 | 0.01082 | -0.03 | 109.348
11.5 | 1.207 | 0.01404 | -0.031 | 85.911
12 | 1.225 | 0.01427 | -0.032 | 85.891
12.5 | 1.209 | 0.01623 | -0.032 | 74.465
13 | 1.209 | 0.01812 | -0.032 | 66.696
13.5 | 1.188 | 0.02283 | -0.033 | 52.026
14 | 1.128 | 0.0388 | -0.031 | 29.069
14.5 | 1.051 | 0.07204 | -0.027 | 14.584
15 | 1.035 | 0.07872 | -0.027 | 13.148
15.5 | 1 | 0.09772 | -0.025 | 10.236
16 | 0.985 | 0.10242 | -0.026 | 9.614
16.5 | 0.97 | 0.10342 | -0.027 | 9.378
17 | 0.936 | 0.12126 | -0.025 | 7.721

## 58. Re 3M Mach 0.00 (2)
BIGFOIL.COM POLAR EXPORT
n13
N-13 |  |  |  | Cl Max: | 1.4838 | at alpha= | 18 | deg
XFOIL ncrit=9 |  |  |  | L/D Max: | 91.8591 | at alpha= | 9 | deg
Re: | 3000000 |  |  | Cd Min: | 0.09905 | at alpha= | -20 | deg
Mach: | 0 |  |  | Cl=0 at alpha= | -0.34896 | deg
|  |  |  | @ Cl=0.1, Cd= | 0.0049356
|  |  |  | @ Cl=0.4, Cd= | 0.0061134
|  |  |  | @ Cl=0.6, Cd= | 0.0074979
alpha (deg) | Cl | Cd | Cm | Cl/Cd
-20 | -1.2511 | 0.09905 | -0.0235 | -12.631
-19.5 | -1.3272 | 0.07878 | -0.0339 | -16.8469
-19 | -1.397 | 0.06106 | -0.0428 | -22.8791
-18.5 | -1.4176 | 0.05198 | -0.0466 | -27.272
-18 | -1.4389 | 0.0437 | -0.0489 | -32.9268
-17.5 | -1.4592 | 0.03651 | -0.0494 | -39.9671
-17 | -1.4681 | 0.03134 | -0.0481 | -46.8443
-16.5 | -1.4696 | 0.0275 | -0.0452 | -53.44
-16 | -1.4618 | 0.02487 | -0.0416 | -58.7776
-15.5 | -1.4514 | 0.02274 | -0.0371 | -63.8259
-15 | -1.4331 | 0.02133 | -0.0327 | -67.1871
-14.5 | -1.4178 | 0.0199 | -0.0273 | -71.2462
-14 | -1.3984 | 0.01883 | -0.0219 | -74.2645
-13.5 | -1.3792 | 0.018 | -0.0159 | -76.6222
-13 | -1.3626 | 0.01722 | -0.0091 | -79.1289
-12.5 | -1.3335 | 0.01641 | -0.0046 | -81.2614
-12 | -1.2815 | 0.01509 | -0.0052 | -84.9238
-11.5 | -1.2226 | 0.01413 | -0.007 | -86.5251
-11 | -1.162 | 0.01336 | -0.009 | -86.976
-10.5 | -1.1056 | 0.01269 | -0.0099 | -87.1237
-10 | -1.053 | 0.01181 | -0.01 | -89.1617
-9.5 | -0.995 | 0.01113 | -0.0112 | -89.398
-9 | -0.9465 | 0.01056 | -0.0101 | -89.6307
-8.5 | -0.894 | 0.00987 | -0.0098 | -90.5775
-8 | -0.8199 | 0.00911 | -0.0145 | -90
-7.5 | -0.7394 | 0.00846 | -0.0207 | -87.3995
-7 | -0.6566 | 0.00801 | -0.0273 | -81.9725
-6.5 | -0.592 | 0.00778 | -0.0295 | -76.0925
-6 | -0.5392 | 0.00754 | -0.0291 | -71.5119
-5.5 | -0.4888 | 0.00727 | -0.028 | -67.2352
-5 | -0.4382 | 0.00708 | -0.027 | -61.8927
-4.5 | -0.3924 | 0.0066 | -0.025 | -59.4545
-4 | -0.3402 | 0.00651 | -0.0242 | -52.2581
-3.5 | -0.289 | 0.00633 | -0.0231 | -45.6556
-3 | -0.238 | 0.00619 | -0.022 | -38.4491
-2.5 | -0.1872 | 0.00608 | -0.0208 | -30.7895
-2 | -0.147 | 0.0062 | -0.0172 | -23.7097
-1 | -0.0602 | 0.0057 | -0.012 | -10.5614
-0.5 | -0.0145 | 0.0053 | -0.0099 | -2.7358
0 | 0.0335 | 0.00514 | -0.0082 | 6.5175
0.5 | 0.0775 | 0.00483 | -0.0057 | 16.0455
1 | 0.118 | 0.00502 | -0.0024 | 23.506
1.5 | 0.1615 | 0.0053 | 0.0002 | 30.4717
2 | 0.21 | 0.00544 | 0.0018 | 38.6029
2.5 | 0.2568 | 0.00567 | 0.0037 | 45.291
3 | 0.3008 | 0.00585 | 0.0062 | 51.4188
3.5 | 0.342 | 0.00598 | 0.0094 | 57.1906
4 | 0.3809 | 0.00601 | 0.0132 | 63.3777
4.5 | 0.4271 | 0.00626 | 0.0153 | 68.2268
5 | 0.4748 | 0.00666 | 0.017 | 71.2913
5.5 | 0.5262 | 0.00701 | 0.0179 | 75.0642
6 | 0.584 | 0.00739 | 0.0173 | 79.0257
7 | 0.7071 | 0.00822 | 0.0142 | 86.0219
7.5 | 0.7666 | 0.00868 | 0.0131 | 88.318
8 | 0.8181 | 0.00907 | 0.0138 | 90.1985
8.5 | 0.8795 | 0.00958 | 0.0121 | 91.8058
9 | 0.9388 | 0.01022 | 0.0107 | 91.8591
9.5 | 0.9972 | 0.01087 | 0.0096 | 91.7387
10 | 1.0533 | 0.01153 | 0.0089 | 91.353
10.5 | 1.1038 | 0.01228 | 0.0093 | 89.886
11 | 1.1563 | 0.01294 | 0.0093 | 89.3586
11.5 | 1.2124 | 0.0137 | 0.0083 | 88.4964
12 | 1.2658 | 0.01468 | 0.0078 | 86.2262
12.5 | 1.3203 | 0.0156 | 0.0069 | 84.6346
13 | 1.3589 | 0.01643 | 0.0093 | 82.7085
13.5 | 1.3603 | 0.017 | 0.0195 | 80.0176
14 | 1.3763 | 0.01777 | 0.0263 | 77.4508
14.5 | 1.3948 | 0.01887 | 0.0319 | 73.9163
15 | 1.4098 | 0.02045 | 0.0373 | 68.9389
15.5 | 1.4247 | 0.02224 | 0.0419 | 64.0603
16 | 1.443 | 0.024 | 0.0455 | 60.125
16.5 | 1.4603 | 0.02597 | 0.0485 | 56.2303
17 | 1.4704 | 0.02869 | 0.0513 | 51.2513
17.5 | 1.4769 | 0.03204 | 0.0533 | 46.0955
18 | 1.4838 | 0.03581 | 0.0541 | 41.4354
18.5 | 1.4758 | 0.04163 | 0.0537 | 35.4504
19 | 1.46 | 0.04899 | 0.0517 | 29.802
19.5 | 1.4353 | 0.05851 | 0.0476 | 24.5308
20 | 1.3879 | 0.07259 | 0.0403 | 19.1197

## 59. Re 3M Mach 0.10 (1)
BIGFOIL.COM POLAR EXPORT
n13
N-13 |  |  |  | Cl Max: | 1.205 | at alpha= | 11.5 | deg
JavaFoil+Calcfoil stall+Eppler ext transition |  |  |  | L/D Max: | 116.662 | at alpha= | 8.5 | deg
Re: | 3000000 |  |  | Cd Min: | 0.00435 | at alpha= | 0 | deg
Mach: | 0.1 |  |  | Cl=0 at alpha= | -0.24576 | deg
|  |  |  | @ Cl=0.1, Cd= | 0.0048268
|  |  |  | @ Cl=0.4, Cd= | 0.0053774
|  |  |  | @ Cl=0.6, Cd= | 0.007916
alpha (deg) | Cl | Cd | Cm | Cl/Cd
-17.5 | -0.851 | 0.12312 | 0.019 | -6.916
-17 | -0.881 | 0.11436 | 0.019 | -7.703
-16.5 | -0.9 | 0.11329 | 0.017 | -7.948
-16 | -0.925 | 0.10446 | 0.017 | -8.856
-15.5 | -0.987 | 0.06938 | 0.02 | -14.233
-15 | -1.015 | 0.06008 | 0.02 | -16.896
-14.5 | -1.038 | 0.05265 | 0.02 | -19.709
-14 | -1.087 | 0.03492 | 0.02 | -31.131
-13.5 | -1.119 | 0.02576 | 0.02 | -43.452
-13 | -1.145 | 0.01967 | 0.02 | -58.222
-12.5 | -1.155 | 0.01671 | 0.019 | -69.111
-12 | -1.151 | 0.01488 | 0.018 | -77.392
-11.5 | -1.137 | 0.01389 | 0.017 | -81.859
-11 | -1.117 | 0.01299 | 0.016 | -85.95
-10.5 | -1.091 | 0.01012 | 0.015 | -107.802
-10 | -1.058 | 0.01006 | 0.014 | -105.163
-9.5 | -1.021 | 0.0095 | 0.013 | -107.382
-9 | -0.979 | 0.00892 | 0.012 | -109.817
-8.5 | -0.93 | 0.00997 | 0.011 | -93.32
-8 | -0.88 | 0.00834 | 0.01 | -105.55
-7.5 | -0.828 | 0.00908 | 0.009 | -91.201
-7 | -0.775 | 0.00859 | 0.008 | -90.277
-6.5 | -0.721 | 0.00726 | 0.007 | -99.347
-6 | -0.666 | 0.00691 | 0.006 | -96.464
-5.5 | -0.61 | 0.00757 | 0.005 | -80.601
-5 | -0.554 | 0.00781 | 0.004 | -70.921
-4.5 | -0.497 | 0.00758 | 0.003 | -65.558
-4 | -0.44 | 0.00715 | 0.001 | -61.505
-3.5 | -0.382 | 0.00673 | 0 | -56.69
-3 | -0.323 | 0.0069 | -0.001 | -46.858
-2.5 | -0.265 | 0.00678 | -0.002 | -39.087
-2 | -0.206 | 0.00564 | -0.003 | -36.601
-1.5 | -0.148 | 0.00556 | -0.004 | -26.567
-1 | -0.089 | 0.00553 | -0.005 | -16.036
-0.5 | -0.03 | 0.0058 | -0.006 | -5.14
0 | 0.029 | 0.00435 | -0.007 | 6.756
0.5 | 0.089 | 0.0047 | -0.008 | 18.889
1 | 0.148 | 0.00538 | -0.009 | 27.525
1.5 | 0.208 | 0.00485 | -0.01 | 42.802
2 | 0.267 | 0.00537 | -0.012 | 49.703
2.5 | 0.326 | 0.00579 | -0.013 | 56.307
3 | 0.385 | 0.00508 | -0.014 | 75.704
3.5 | 0.443 | 0.00623 | -0.015 | 71.122
4 | 0.501 | 0.00579 | -0.016 | 86.588
4.5 | 0.559 | 0.00747 | -0.017 | 74.829
5 | 0.616 | 0.00809 | -0.018 | 76.118
5.5 | 0.672 | 0.00712 | -0.019 | 94.316
6 | 0.727 | 0.00756 | -0.02 | 96.161
6.5 | 0.782 | 0.00779 | -0.021 | 100.331
7 | 0.835 | 0.00786 | -0.022 | 106.332
7.5 | 0.888 | 0.00928 | -0.023 | 95.645
8 | 0.939 | 0.00824 | -0.024 | 113.926
8.5 | 0.988 | 0.00847 | -0.025 | 116.662
9 | 1.036 | 0.00896 | -0.026 | 115.587
9.5 | 1.082 | 0.01132 | -0.027 | 95.53
10 | 1.123 | 0.0117 | -0.028 | 95.964
10.5 | 1.155 | 0.01224 | -0.029 | 94.374
11 | 1.183 | 0.01097 | -0.03 | 107.791
11.5 | 1.205 | 0.01418 | -0.031 | 85.002
12 | 1.197 | 0.01507 | -0.031 | 79.433
12.5 | 1.201 | 0.01677 | -0.032 | 71.622
13 | 1.196 | 0.01886 | -0.032 | 63.441
13.5 | 1.155 | 0.02725 | -0.032 | 42.392
14 | 1.095 | 0.04562 | -0.03 | 23.994
14.5 | 1.021 | 0.07973 | -0.026 | 12.802
15 | 1.002 | 0.08679 | -0.026 | 11.549
15.5 | 0.977 | 0.09729 | -0.025 | 10.048
16 | 0.958 | 0.10093 | -0.026 | 9.491
16.5 | 0.925 | 0.11565 | -0.024 | 7.996

## 60. Re 3M Mach 0.10 (2)
BIGFOIL.COM POLAR EXPORT
n13
N-13 |  |  |  | Cl Max: | 1.4568 | at alpha= | 17.5 | deg
XFOIL ncrit=9 |  |  |  | L/D Max: | 91.4788 | at alpha= | 8.5 | deg
Re: | 3000000 |  |  | Cd Min: | 0.12028 | at alpha= | -20 | deg
Mach: | 0.1 |  |  | Cl=0 at alpha= | -0.34958 | deg
|  |  |  | @ Cl=0.1, Cd= | 0.0049592
|  |  |  | @ Cl=0.4, Cd= | 0.0061281
|  |  |  | @ Cl=0.6, Cd= | 0.0075082
alpha (deg) | Cl | Cd | Cm | Cl/Cd
-20 | -1.1482 | 0.12028 | -0.0134 | -9.5461
-19.5 | -1.2374 | 0.09685 | -0.0255 | -12.7765
-19 | -1.3208 | 0.07554 | -0.0366 | -17.4848
-18.5 | -1.3499 | 0.06412 | -0.0422 | -21.0527
-18 | -1.3886 | 0.05213 | -0.0476 | -26.6373
-17.5 | -1.4222 | 0.0423 | -0.0505 | -33.6217
-17 | -1.4351 | 0.03597 | -0.0507 | -39.8971
-16.5 | -1.4504 | 0.03028 | -0.0489 | -47.8996
-16 | -1.4484 | 0.02682 | -0.0458 | -54.0045
-15.5 | -1.4427 | 0.02411 | -0.0414 | -59.8382
-15 | -1.4265 | 0.0224 | -0.037 | -63.683
-14.5 | -1.4134 | 0.02072 | -0.0315 | -68.2143
-14 | -1.395 | 0.01947 | -0.0261 | -71.6487
-13.5 | -1.3756 | 0.01847 | -0.0203 | -74.4775
-13 | -1.3617 | 0.01761 | -0.0128 | -77.3254
-12.5 | -1.3373 | 0.01676 | -0.0072 | -79.7912
-12 | -1.2881 | 0.01556 | -0.007 | -82.7828
-11.5 | -1.23 | 0.01443 | -0.0084 | -85.2391
-11 | -1.1693 | 0.01357 | -0.0103 | -86.168
-10.5 | -1.1117 | 0.01284 | -0.0112 | -86.581
-10 | -1.0587 | 0.01198 | -0.0112 | -88.3723
-9.5 | -1.0008 | 0.01125 | -0.0121 | -88.96
-9 | -0.9514 | 0.01069 | -0.011 | -88.9991
-8.5 | -0.8987 | 0.00995 | -0.0106 | -90.3216
-8 | -0.8237 | 0.00922 | -0.0153 | -89.3384
-7.5 | -0.7427 | 0.00849 | -0.0214 | -87.4794
-7 | -0.6595 | 0.00804 | -0.028 | -82.0274
-6.5 | -0.5949 | 0.0078 | -0.0301 | -76.2692
-6 | -0.5417 | 0.00757 | -0.0296 | -71.5588
-5.5 | -0.4911 | 0.00729 | -0.0285 | -67.3663
-5 | -0.4401 | 0.0071 | -0.0274 | -61.9859
-4.5 | -0.3942 | 0.00662 | -0.0253 | -59.5468
-4 | -0.3417 | 0.00652 | -0.0245 | -52.408
-3.5 | -0.2903 | 0.00634 | -0.0234 | -45.7886
-3 | -0.239 | 0.00619 | -0.0223 | -38.6107
-2.5 | -0.1881 | 0.00609 | -0.021 | -30.8867
-2 | -0.1481 | 0.00622 | -0.0173 | -23.8103
-1.5 | -0.1031 | 0.00619 | -0.0148 | -16.6559
-1 | -0.0599 | 0.00574 | -0.0122 | -10.4355
-0.5 | -0.0145 | 0.00532 | -0.01 | -2.7256
0 | 0.0337 | 0.00515 | -0.0082 | 6.5437
0.5 | 0.078 | 0.00485 | -0.0057 | 16.0825
1 | 0.1183 | 0.00505 | -0.0023 | 23.4257
1.5 | 0.1621 | 0.00532 | 0.0003 | 30.4699
2 | 0.2108 | 0.00546 | 0.0019 | 38.6081
2.5 | 0.2578 | 0.00569 | 0.0038 | 45.3076
3 | 0.302 | 0.00587 | 0.0064 | 51.448
3.5 | 0.3436 | 0.006 | 0.0096 | 57.2667
4 | 0.3826 | 0.00603 | 0.0135 | 63.4494
4.5 | 0.4287 | 0.00629 | 0.0157 | 68.1558
5 | 0.4766 | 0.00669 | 0.0175 | 71.2407
5.5 | 0.5284 | 0.00703 | 0.0184 | 75.1636
6 | 0.5866 | 0.00742 | 0.0178 | 79.0566
6.5 | 0.6474 | 0.00782 | 0.0166 | 82.7877
7 | 0.711 | 0.00825 | 0.0147 | 86.1818
7.5 | 0.771 | 0.00872 | 0.0136 | 88.4174
8 | 0.8228 | 0.00914 | 0.0144 | 90.0219
8.5 | 0.8846 | 0.00967 | 0.0128 | 91.4788
9 | 0.9442 | 0.01035 | 0.0116 | 91.2271
9.5 | 1.0029 | 0.01103 | 0.0105 | 90.9248
10 | 1.0595 | 0.01168 | 0.01 | 90.7106
10.5 | 1.1094 | 0.01249 | 0.0108 | 88.8231
11 | 1.1639 | 0.01314 | 0.0105 | 88.5769
11.5 | 1.2199 | 0.01399 | 0.0097 | 87.198
12 | 1.2733 | 0.01507 | 0.0094 | 84.4924
12.5 | 1.3289 | 0.01596 | 0.0086 | 83.2644
13 | 1.352 | 0.01673 | 0.0144 | 80.8129
13.5 | 1.3565 | 0.01742 | 0.024 | 77.8703
14 | 1.374 | 0.01835 | 0.0304 | 74.8774
14.5 | 1.3904 | 0.01972 | 0.0363 | 70.5071
15 | 1.402 | 0.02163 | 0.0418 | 64.8174
15.5 | 1.4211 | 0.02331 | 0.0457 | 60.9653
16 | 1.4362 | 0.02544 | 0.0493 | 56.4544
16.5 | 1.4497 | 0.02788 | 0.0523 | 51.9978
17 | 1.4559 | 0.03122 | 0.0547 | 46.6336
17.5 | 1.4568 | 0.03558 | 0.0558 | 40.9444
18 | 1.4567 | 0.04056 | 0.0556 | 35.9147
18.5 | 1.4372 | 0.0484 | 0.0536 | 29.6942
19 | 1.4042 | 0.05916 | 0.0488 | 23.7356
19.5 | 1.355 | 0.07374 | 0.0409 | 18.3754
20 | 1.2573 | 0.09706 | 0.0281 | 12.9538

## 61. Re 3M Mach 0.25 (1)
BIGFOIL.COM POLAR EXPORT
n13
N-13 |  |  |  | Cl Max: | 1.176 | at alpha= | 11 | deg
JavaFoil+Calcfoil stall+Eppler ext transition |  |  |  | L/D Max: | 114.171 | at alpha= | 8 | deg
Re: | 3000000 |  |  | Cd Min: | 0.00444 | at alpha= | 0 | deg
Mach: | 0.25 |  |  | Cl=0 at alpha= | -0.2459 | deg
|  |  |  | @ Cl=0.1, Cd= | 0.0051951
|  |  |  | @ Cl=0.4, Cd= | 0.0061842
|  |  |  | @ Cl=0.6, Cd= | 0.0078538
alpha (deg) | Cl | Cd | Cm | Cl/Cd
-16.5 | -0.615 | 0.13786 | 0.015 | -4.461
-16 | -0.674 | 0.12713 | 0.015 | -5.304
-15.5 | -0.735 | 0.11062 | 0.016 | -6.649
-15 | -0.787 | 0.10172 | 0.016 | -7.733
-14.5 | -0.83 | 0.09508 | 0.015 | -8.725
-14 | -0.877 | 0.08175 | 0.016 | -10.731
-13.5 | -0.918 | 0.07066 | 0.016 | -12.986
-13 | -1.006 | 0.03802 | 0.019 | -26.455
-12.5 | -1.066 | 0.02389 | 0.019 | -44.625
-12 | -1.101 | 0.01814 | 0.019 | -60.702
-11.5 | -1.111 | 0.01562 | 0.018 | -71.122
-11 | -1.106 | 0.01425 | 0.017 | -77.576
-10.5 | -1.091 | 0.01317 | 0.016 | -82.854
-10 | -1.068 | 0.01225 | 0.015 | -87.167
-9.5 | -1.036 | 0.00985 | 0.014 | -105.13
-9 | -0.997 | 0.00927 | 0.013 | -107.572
-8.5 | -0.95 | 0.00881 | 0.011 | -107.831
-8 | -0.899 | 0.00836 | 0.01 | -107.59
-7.5 | -0.847 | 0.00942 | 0.009 | -89.916
-7 | -0.794 | 0.0091 | 0.008 | -87.241
-6.5 | -0.739 | 0.00865 | 0.007 | -85.411
-6 | -0.683 | 0.00714 | 0.006 | -95.709
-5.5 | -0.627 | 0.00678 | 0.005 | -92.374
-5 | -0.569 | 0.00798 | 0.004 | -71.23
-4.5 | -0.51 | 0.00755 | 0.003 | -67.571
-4 | -0.451 | 0.00736 | 0.002 | -61.355
-3.5 | -0.392 | 0.00619 | 0 | -63.336
-3 | -0.332 | 0.00696 | -0.001 | -47.722
-2.5 | -0.272 | 0.00683 | -0.002 | -39.857
-2 | -0.212 | 0.00565 | -0.003 | -37.555
-1.5 | -0.152 | 0.00556 | -0.004 | -27.259
-1 | -0.091 | 0.00553 | -0.005 | -16.473
-0.5 | -0.031 | 0.00544 | -0.006 | -5.627
0 | 0.03 | 0.00444 | -0.007 | 6.798
0.5 | 0.091 | 0.00526 | -0.009 | 17.339
1 | 0.152 | 0.00482 | -0.01 | 31.593
1.5 | 0.213 | 0.00486 | -0.011 | 43.88
2 | 0.274 | 0.00474 | -0.012 | 57.799
2.5 | 0.335 | 0.00588 | -0.013 | 56.904
3 | 0.395 | 0.00624 | -0.014 | 63.307
3.5 | 0.455 | 0.00557 | -0.015 | 81.679
4 | 0.515 | 0.00585 | -0.016 | 87.927
4.5 | 0.574 | 0.00754 | -0.017 | 76.109
5 | 0.632 | 0.00824 | -0.018 | 76.65
5.5 | 0.689 | 0.00724 | -0.019 | 95.244
6 | 0.746 | 0.00769 | -0.02 | 96.923
6.5 | 0.801 | 0.00804 | -0.022 | 99.558
7 | 0.855 | 0.00804 | -0.023 | 106.321
7.5 | 0.907 | 0.00817 | -0.024 | 111.054
8 | 0.957 | 0.00839 | -0.025 | 114.171
8.5 | 1.006 | 0.01064 | -0.026 | 94.504
9 | 1.052 | 0.00924 | -0.027 | 113.841
9.5 | 1.096 | 0.0118 | -0.028 | 92.888
10 | 1.133 | 0.01033 | -0.029 | 109.705
10.5 | 1.158 | 0.01316 | -0.03 | 88.02
11 | 1.176 | 0.01187 | -0.031 | 99.007
11.5 | 1.156 | 0.016 | -0.031 | 72.251
12 | 1.151 | 0.01735 | -0.032 | 66.308
12.5 | 1.101 | 0.02533 | -0.031 | 43.456
13 | 0.977 | 0.06506 | -0.026 | 15.016
13.5 | 0.934 | 0.08008 | -0.024 | 11.665
14 | 0.897 | 0.08847 | -0.024 | 10.144
14.5 | 0.85 | 0.09973 | -0.022 | 8.521
15 | 0.801 | 0.11009 | -0.022 | 7.277
15.5 | 0.748 | 0.11946 | -0.022 | 6.264
16 | 0.69 | 0.12973 | -0.022 | 5.319

## 62. Re 3M Mach 0.25 (2)
BIGFOIL.COM POLAR EXPORT
n13
N-13 |  |  |  | Cl Max: | 1.3446 | at alpha= | 14.5 | deg
XFOIL ncrit=9 |  |  |  | L/D Max: | 89.5 | at alpha= | 8.5 | deg
Re: | 3000000 |  |  | Cd Min: | 0.17394 | at alpha= | -19.5 | deg
Mach: | 0.25 |  |  | Cl=0 at alpha= | -0.35992 | deg
|  |  |  | @ Cl=0.1, Cd= | 0.0050588
|  |  |  | @ Cl=0.4, Cd= | 0.0062249
|  |  |  | @ Cl=0.6, Cd= | 0.0075915
alpha (deg) | Cl | Cd | Cm | Cl/Cd
-19.5 | -0.8972 | 0.17394 | 0.0139 | -5.1581
-19 | -0.9268 | 0.15848 | 0.0055 | -5.8481
-18.5 | -0.9669 | 0.14179 | -0.0038 | -6.8192
-18 | -1.0282 | 0.12235 | -0.0146 | -8.4038
-17.5 | -1.1118 | 0.10041 | -0.0264 | -11.0726
-17 | -1.1822 | 0.08117 | -0.0366 | -14.5645
-16.5 | -1.2438 | 0.06416 | -0.046 | -19.3859
-16 | -1.2855 | 0.05134 | -0.0526 | -25.039
-15.5 | -1.3152 | 0.04165 | -0.0559 | -31.5774
-15 | -1.3291 | 0.03494 | -0.0561 | -38.0395
-14.5 | -1.3432 | 0.02935 | -0.0537 | -45.7649
-14 | -1.3421 | 0.02587 | -0.0492 | -51.8786
-13.5 | -1.3361 | 0.02323 | -0.0435 | -57.5161
-13 | -1.3278 | 0.02106 | -0.0367 | -63.0484
-12.5 | -1.3137 | 0.01947 | -0.0296 | -67.473
-12 | -1.3038 | 0.01821 | -0.0208 | -71.598
-11.5 | -1.262 | 0.0169 | -0.0179 | -74.6746
-11 | -1.2063 | 0.01515 | -0.0179 | -79.6238
-10.5 | -1.1436 | 0.01398 | -0.0189 | -81.8026
-10 | -1.09 | 0.013 | -0.0178 | -83.8462
-9.5 | -1.0309 | 0.01209 | -0.0178 | -85.2688
-9 | -0.9803 | 0.01123 | -0.016 | -87.293
-8.5 | -0.9244 | 0.0105 | -0.0153 | -88.0381
-8 | -0.8453 | 0.00967 | -0.0197 | -87.4147
-7.5 | -0.7608 | 0.00876 | -0.0257 | -86.8493
-7 | -0.6755 | 0.00825 | -0.0318 | -81.8788
-6.5 | -0.6106 | 0.00794 | -0.0332 | -76.9018
-6 | -0.5548 | 0.00774 | -0.0325 | -71.6796
-5.5 | -0.5032 | 0.00741 | -0.031 | -67.9082
-5 | -0.4508 | 0.00719 | -0.0296 | -62.6982
-4.5 | -0.4016 | 0.00683 | -0.0276 | -58.7994
-4 | -0.3501 | 0.00658 | -0.0261 | -53.2067
-3.5 | -0.2971 | 0.00641 | -0.0249 | -46.3495
-3 | -0.2445 | 0.00625 | -0.0236 | -39.12
-2.5 | -0.1934 | 0.00614 | -0.0219 | -31.4984
-2 | -0.1531 | 0.00634 | -0.0178 | -24.1483
-1.5 | -0.104 | 0.00635 | -0.0157 | -16.378
-1 | -0.0589 | 0.00592 | -0.0131 | -9.9493
-0.5 | -0.0137 | 0.00544 | -0.0105 | -2.5184
0 | 0.0352 | 0.00523 | -0.0085 | 6.7304
0.5 | 0.0804 | 0.00494 | -0.0058 | 16.2753
1 | 0.12 | 0.00518 | -0.0019 | 23.166
1.5 | 0.1655 | 0.0054 | 0.0008 | 30.6481
2 | 0.2153 | 0.00554 | 0.0026 | 38.8628
2.5 | 0.263 | 0.00579 | 0.0048 | 45.4231
3 | 0.3087 | 0.00599 | 0.0075 | 51.5359
3.5 | 0.3525 | 0.00615 | 0.0107 | 57.3171
4 | 0.3919 | 0.00618 | 0.015 | 63.4142
4.5 | 0.437 | 0.00643 | 0.018 | 67.9627
5 | 0.4871 | 0.00681 | 0.0199 | 71.5272
5.5 | 0.5402 | 0.0072 | 0.0211 | 75.0278
6 | 0.6013 | 0.0076 | 0.0206 | 79.1184
6.5 | 0.6654 | 0.00805 | 0.0194 | 82.6584
7 | 0.7324 | 0.0085 | 0.0177 | 86.1647
7.5 | 0.795 | 0.00898 | 0.0169 | 88.5301
8 | 0.8493 | 0.00949 | 0.018 | 89.4942
8.5 | 0.9129 | 0.0102 | 0.0169 | 89.5
9 | 0.9754 | 0.01097 | 0.0162 | 88.9152
9.5 | 1.0361 | 0.01174 | 0.0159 | 88.2538
10 | 1.092 | 0.01265 | 0.0166 | 86.3241
10.5 | 1.1455 | 0.0135 | 0.0179 | 84.8519
11 | 1.2028 | 0.01471 | 0.0181 | 81.7675
11.5 | 1.2598 | 0.01585 | 0.0184 | 79.4826
12.5 | 1.3129 | 0.018 | 0.0305 | 72.9389
13 | 1.3218 | 0.01934 | 0.0392 | 68.3454
13.5 | 1.3251 | 0.02153 | 0.0472 | 61.5467
14 | 1.3389 | 0.02363 | 0.0528 | 56.661
14.5 | 1.3446 | 0.02661 | 0.0578 | 50.5299
15 | 1.3402 | 0.03084 | 0.0615 | 43.4565
15.5 | 1.3288 | 0.03664 | 0.0627 | 36.2664
16 | 1.3062 | 0.04479 | 0.0609 | 29.1628
16.5 | 1.2774 | 0.0551 | 0.056 | 23.1833
17 | 1.2254 | 0.07046 | 0.0468 | 17.3914
17.5 | 1.1414 | 0.09126 | 0.0349 | 12.5071
18 | 1.0571 | 0.11259 | 0.0231 | 9.3889
18.5 | 0.9474 | 0.14033 | 0.007 | 6.7512
19 | 0.9059 | 0.1574 | -0.0028 | 5.7554
19.5 | 0.8837 | 0.17127 | -0.0107 | 5.1597

## 63. Re 3M Mach 0.50 (1)
BIGFOIL.COM POLAR EXPORT
n13
N-13 |  |  |  | Cl Max: | 1.103 | at alpha= | 20 | deg
JavaFoil+Calcfoil stall+Eppler ext transition |  |  |  | L/D Max: | 97.899 | at alpha= | 7.5 | deg
Re: | 3000000 |  |  | Cd Min: | 0.00482 | at alpha= | 0.5 | deg
Mach: | 0.5 |  |  | Cl=0 at alpha= | -0.25 | deg
|  |  |  | @ Cl=0.1, Cd= | 0.0048338
|  |  |  | @ Cl=0.4, Cd= | 0.005604
|  |  |  | @ Cl=0.6, Cd= | 0.007258
alpha (deg) | Cl | Cd | Cm | Cl/Cd
-20 | -1.063 | 0.15714 | 0.024 | -6.764
-19.5 | -1.037 | 0.154 | 0.024 | -6.736
-19 | -1.011 | 0.15856 | 0.023 | -6.379
-18.5 | -0.988 | 0.15388 | 0.023 | -6.42
-18 | -0.962 | 0.14788 | 0.022 | -6.505
-17.5 | -0.935 | 0.13763 | 0.021 | -6.796
-17 | -0.911 | 0.14379 | 0.021 | -6.336
-16.5 | -0.886 | 0.13083 | 0.02 | -6.768
-16 | -0.859 | 0.124 | 0.019 | -6.927
-15.5 | -0.833 | 0.11282 | 0.019 | -7.381
-15 | -0.797 | 0.11477 | 0.016 | -6.943
-14.5 | -0.77 | 0.11676 | 0.015 | -6.596
-14 | -0.744 | 0.11172 | 0.014 | -6.655
-13.5 | -0.717 | 0.10788 | 0.013 | -6.645
-13 | -0.691 | 0.10013 | 0.013 | -6.897
-12.5 | -0.664 | 0.09694 | 0.012 | -6.85
-12 | -0.638 | 0.09791 | 0.011 | -6.515
-11.5 | -0.609 | 0.09058 | 0.01 | -6.726
-11 | -0.582 | 0.08788 | 0.009 | -6.619
-10.5 | -0.555 | 0.0826 | 0.008 | -6.72
-10 | -0.529 | 0.08172 | 0.008 | -6.479
-9.5 | -0.764 | 0.05036 | 0.011 | -15.173
-9 | -0.984 | 0.01585 | 0.014 | -62.106
-8.5 | -0.983 | 0.01361 | 0.013 | -72.208
-8 | -0.956 | 0.01216 | 0.012 | -78.575
-7.5 | -0.914 | 0.01121 | 0.01 | -81.497
-7 | -0.865 | 0.01031 | 0.009 | -83.884
-6.5 | -0.811 | 0.00985 | 0.008 | -82.357
-6 | -0.754 | 0.0093 | 0.007 | -81.038
-5.5 | -0.694 | 0.00908 | 0.005 | -76.392
-5 | -0.632 | 0.00705 | 0.004 | -89.641
-4.5 | -0.568 | 0.00717 | 0.003 | -79.282
-4 | -0.503 | 0.00788 | 0.002 | -63.835
-3.5 | -0.437 | 0.00798 | 0 | -54.839
-3 | -0.371 | 0.00736 | -0.001 | -50.411
-2.5 | -0.304 | 0.00722 | -0.002 | -42.073
-2 | -0.237 | 0.00566 | -0.003 | -41.809
-1.5 | -0.169 | 0.0056 | -0.005 | -30.22
-1 | -0.102 | 0.00545 | -0.006 | -18.688
-0.5 | -0.034 | 0.00537 | -0.007 | -6.373
0 | 0.034 | 0.00529 | -0.008 | 6.379
0.5 | 0.102 | 0.00482 | -0.01 | 21.157
1 | 0.17 | 0.00567 | -0.011 | 29.99
1.5 | 0.238 | 0.00582 | -0.012 | 40.911
2 | 0.306 | 0.00484 | -0.013 | 63.266
2.5 | 0.374 | 0.00541 | -0.014 | 69.135
3 | 0.441 | 0.00591 | -0.016 | 74.55
3.5 | 0.507 | 0.00576 | -0.017 | 88.035
4 | 0.573 | 0.00641 | -0.018 | 89.413
4.5 | 0.637 | 0.00842 | -0.019 | 75.619
5 | 0.7 | 0.00748 | -0.021 | 93.515
5.5 | 0.76 | 0.00782 | -0.022 | 97.236
6 | 0.817 | 0.00847 | -0.023 | 96.536
6.5 | 0.871 | 0.01092 | -0.024 | 79.765
7 | 0.919 | 0.01153 | -0.025 | 79.655
7.5 | 0.959 | 0.00979 | -0.026 | 97.899
8 | 0.987 | 0.01055 | -0.028 | 93.58
8.5 | 0.974 | 0.01478 | -0.028 | 65.889
9 | 0.9 | 0.02159 | -0.028 | 41.702
9.5 | 0.531 | 0.0752 | -0.015 | 7.056
10 | 0.557 | 0.08135 | -0.015 | 6.848
10.5 | 0.584 | 0.08386 | -0.015 | 6.962
11 | 0.611 | 0.08792 | -0.016 | 6.95
11.5 | 0.641 | 0.09414 | -0.019 | 6.806
12 | 0.667 | 0.09217 | -0.019 | 7.238
12.5 | 0.694 | 0.097 | -0.02 | 7.157
13 | 0.721 | 0.09779 | -0.021 | 7.374
13.5 | 0.748 | 0.10455 | -0.022 | 7.154
14 | 0.775 | 0.10777 | -0.022 | 7.194
14.5 | 0.805 | 0.11169 | -0.024 | 7.208
15 | 0.833 | 0.11761 | -0.025 | 7.082
15.5 | 0.861 | 0.1235 | -0.027 | 6.972
16 | 0.886 | 0.13366 | -0.027 | 6.625
16.5 | 0.91 | 0.13468 | -0.027 | 6.755
17 | 0.937 | 0.13329 | -0.027 | 7.026
17.5 | 0.963 | 0.14415 | -0.028 | 6.681
18 | 0.99 | 0.15092 | -0.029 | 6.559
18.5 | 1.018 | 0.15376 | -0.03 | 6.623
19 | 1.048 | 0.15846 | -0.032 | 6.611
19.5 | 1.079 | 0.15646 | -0.034 | 6.898
20 | 1.103 | 0.16872 | -0.034 | 6.538

## 64. Re 3M Mach 0.50 (2)
BIGFOIL.COM POLAR EXPORT
n13
N-13 |  |  |  | Cl Max: | 1.0524 | at alpha= | 9 | deg
XFOIL ncrit=9 |  |  |  | L/D Max: | 85.0103 | at alpha= | 7 | deg
Re: | 3000000 |  |  | Cd Min: | 0.12956 | at alpha= | -14 | deg
Mach: | 0.5 |  |  | Cl=0 at alpha= | -0.45354 | deg
|  |  |  | @ Cl=0.1, Cd= | 0.0055442
|  |  |  | @ Cl=0.4, Cd= | 0.0067812
|  |  |  | @ Cl=0.6, Cd= | 0.0078675
alpha (deg) | Cl | Cd | Cm | Cl/Cd
-14 | -0.7458 | 0.12956 | -0.0119 | -5.7564
-13.5 | -0.771 | 0.11638 | -0.0186 | -6.6248
-13 | -0.7985 | 0.10377 | -0.025 | -7.6949
-12.5 | -0.8307 | 0.09115 | -0.0315 | -9.1135
-12 | -0.8619 | 0.07901 | -0.0375 | -10.9087
-11.5 | -0.9004 | 0.06526 | -0.0446 | -13.7971
-11 | -0.9314 | 0.05247 | -0.0526 | -17.7511
-10.5 | -0.9661 | 0.04117 | -0.0588 | -23.4661
-10 | -1.0022 | 0.03224 | -0.0599 | -31.0856
-9.5 | -1.027 | 0.02404 | -0.0591 | -42.7205
-9 | -1.0275 | 0.01771 | -0.0543 | -58.0181
-8.5 | -1.0056 | 0.01428 | -0.046 | -70.4202
-8 | -0.9433 | 0.01207 | -0.0426 | -78.1524
-7.5 | -0.8439 | 0.01044 | -0.0462 | -80.8333
-7 | -0.7428 | 0.00933 | -0.0509 | -79.6141
-6.5 | -0.6714 | 0.00872 | -0.0501 | -76.9954
-6 | -0.6084 | 0.00836 | -0.0477 | -72.7751
-5.5 | -0.5503 | 0.00803 | -0.0445 | -68.5305
-5 | -0.4928 | 0.00767 | -0.0414 | -64.2503
-4.5 | -0.4367 | 0.00737 | -0.0382 | -59.2537
-4 | -0.3805 | 0.00706 | -0.0352 | -53.8952
-3.5 | -0.3262 | 0.0067 | -0.0321 | -48.6866
-3 | -0.268 | 0.00654 | -0.0297 | -40.9786
-2.5 | -0.2246 | 0.0066 | -0.0242 | -34.0303
-2 | -0.1716 | 0.00666 | -0.021 | -25.7658
-1.5 | -0.1137 | 0.00663 | -0.0189 | -17.1493
-1 | -0.0562 | 0.00657 | -0.0168 | -8.554
-0.5 | -0.0042 | 0.0062 | -0.0138 | -0.67742
0 | 0.041 | 0.00565 | -0.0095 | 7.2566
0.5 | 0.0888 | 0.00549 | -0.0055 | 16.1749
1 | 0.1301 | 0.00569 | -0.0003 | 22.8647
1.5 | 0.1799 | 0.00575 | 0.0033 | 31.287
2 | 0.2334 | 0.00593 | 0.0062 | 39.3592
2.5 | 0.2848 | 0.00623 | 0.0097 | 45.7143
3 | 0.3362 | 0.00646 | 0.0133 | 52.0433
3.5 | 0.3869 | 0.00671 | 0.0171 | 57.6602
4 | 0.4329 | 0.00696 | 0.0221 | 62.1983
4.5 | 0.4705 | 0.00702 | 0.0292 | 67.0228
5 | 0.527 | 0.00736 | 0.0326 | 71.6033
5.5 | 0.5895 | 0.00779 | 0.0348 | 75.6739
6 | 0.664 | 0.00834 | 0.0349 | 79.6163
6.5 | 0.747 | 0.00901 | 0.0336 | 82.9079
7 | 0.8263 | 0.00972 | 0.0336 | 85.0103
7.5 | 0.8883 | 0.01058 | 0.0373 | 83.9603
8 | 0.9622 | 0.01186 | 0.0392 | 81.1298
8.5 | 1.0238 | 0.0138 | 0.0434 | 74.1884
9 | 1.0524 | 0.01743 | 0.0509 | 60.3787
9.5 | 1.0488 | 0.02393 | 0.0565 | 43.8278
10 | 1.0108 | 0.02924 | 0.0653 | 34.5691
10.5 | 0.9633 | 0.03709 | 0.0681 | 25.972
11 | 0.9246 | 0.04748 | 0.0636 | 19.4735
11.5 | 0.8915 | 0.06037 | 0.0548 | 14.7673
12 | 0.8593 | 0.07308 | 0.0479 | 11.7583
12.5 | 0.8277 | 0.08495 | 0.0419 | 9.7434
13 | 0.7952 | 0.09723 | 0.0354 | 8.1785
13.5 | 0.7647 | 0.10993 | 0.0284 | 6.9562
14 | 0.744 | 0.12188 | 0.022 | 6.1044

## 65. Re 4M Mach 0.00 (1)
BIGFOIL.COM POLAR EXPORT
n13
N-13 |  |  |  | Cl Max: | 1.225 | at alpha= | 12 | deg
JavaFoil+Calcfoil stall+Eppler ext transition |  |  |  | L/D Max: | 123.425 | at alpha= | 9 | deg
Re: | 4000000 |  |  | Cd Min: | 0.00463 | at alpha= | 2 | deg
Mach: | 0 |  |  | Cl=0 at alpha= | -0.24576 | deg
|  |  |  | @ Cl=0.1, Cd= | 0.0047417
|  |  |  | @ Cl=0.4, Cd= | 0.0054079
|  |  |  | @ Cl=0.6, Cd= | 0.0072675
alpha (deg) | Cl | Cd | Cm | Cl/Cd
-17.5 | -0.901 | 0.11123 | 0.02 | -8.097
-17 | -0.932 | 0.09781 | 0.021 | -9.527
-16.5 | -0.941 | 0.10263 | 0.019 | -9.171
-16 | -0.967 | 0.09122 | 0.019 | -10.599
-15.5 | -1.05 | 0.04846 | 0.022 | -21.671
-15 | -1.034 | 0.06012 | 0.02 | -17.197
-14.5 | -1.098 | 0.03474 | 0.021 | -31.606
-14 | -1.128 | 0.02616 | 0.021 | -43.13
-13.5 | -1.156 | 0.02001 | 0.021 | -57.749
-13 | -1.166 | 0.01708 | 0.02 | -68.291
-12.5 | -1.168 | 0.01487 | 0.019 | -78.544
-12 | -1.159 | 0.01366 | 0.018 | -84.829
-11.5 | -1.143 | 0.01254 | 0.017 | -91.118
-11 | -1.119 | 0.0103 | 0.016 | -108.67
-10.5 | -1.09 | 0.00954 | 0.015 | -114.235
-10 | -1.056 | 0.00942 | 0.014 | -112.093
-9.5 | -1.018 | 0.0089 | 0.013 | -114.385
-9 | -0.976 | 0.00824 | 0.012 | -118.361
-8.5 | -0.927 | 0.00806 | 0.011 | -115.07
-8 | -0.877 | 0.00788 | 0.01 | -111.191
-7.5 | -0.825 | 0.00857 | 0.009 | -96.266
-7 | -0.772 | 0.00811 | 0.008 | -95.17
-6.5 | -0.718 | 0.00784 | 0.007 | -91.532
-6 | -0.663 | 0.00675 | 0.006 | -98.213
-5.5 | -0.608 | 0.00777 | 0.005 | -78.233
-5 | -0.551 | 0.00731 | 0.004 | -75.435
-4.5 | -0.495 | 0.00713 | 0.003 | -69.406
-4 | -0.437 | 0.0072 | 0.001 | -60.797
-3.5 | -0.38 | 0.00672 | 0 | -56.556
-3 | -0.322 | 0.00657 | -0.001 | -49.014
-2.5 | -0.264 | 0.00644 | -0.002 | -40.957
-2 | -0.205 | 0.00537 | -0.003 | -38.269
-1.5 | -0.147 | 0.00537 | -0.004 | -27.355
-1 | -0.088 | 0.00526 | -0.005 | -16.797
-0.5 | -0.03 | 0.00548 | -0.006 | -5.411
0 | 0.029 | 0.00496 | -0.007 | 5.896
0.5 | 0.088 | 0.00476 | -0.008 | 18.578
1 | 0.147 | 0.00467 | -0.009 | 31.583
1.5 | 0.206 | 0.00541 | -0.01 | 38.178
2 | 0.265 | 0.00463 | -0.011 | 57.297
2.5 | 0.324 | 0.00575 | -0.013 | 56.405
3 | 0.383 | 0.00532 | -0.014 | 71.956
3.5 | 0.441 | 0.00562 | -0.015 | 78.491
4 | 0.499 | 0.0056 | -0.016 | 89.028
4.5 | 0.556 | 0.00709 | -0.017 | 78.428
5 | 0.613 | 0.00732 | -0.018 | 83.754
5.5 | 0.669 | 0.00659 | -0.019 | 101.523
6 | 0.724 | 0.00718 | -0.02 | 100.876
6.5 | 0.779 | 0.00865 | -0.021 | 90.03
7 | 0.832 | 0.00755 | -0.022 | 110.189
7.5 | 0.884 | 0.00734 | -0.023 | 120.503
8 | 0.935 | 0.00772 | -0.024 | 121.162
8.5 | 0.984 | 0.00975 | -0.025 | 101
9 | 1.032 | 0.00836 | -0.026 | 123.425
9.5 | 1.079 | 0.01073 | -0.027 | 100.496
10 | 1.12 | 0.00915 | -0.028 | 122.451
10.5 | 1.154 | 0.01162 | -0.029 | 99.275
11 | 1.183 | 0.01029 | -0.03 | 114.959
11.5 | 1.207 | 0.01291 | -0.031 | 93.469
12 | 1.225 | 0.01365 | -0.032 | 89.767
12.5 | 1.212 | 0.0151 | -0.032 | 80.286
13 | 1.216 | 0.01628 | -0.033 | 74.674
13.5 | 1.206 | 0.0191 | -0.033 | 63.163
14 | 1.154 | 0.03011 | -0.032 | 38.335
14.5 | 1.073 | 0.06004 | -0.029 | 17.865
15 | 1.055 | 0.06681 | -0.029 | 15.783
15.5 | 1.007 | 0.09245 | -0.026 | 10.888
16 | 0.987 | 0.09949 | -0.026 | 9.919
16.5 | 0.976 | 0.09715 | -0.028 | 10.048
17 | 0.939 | 0.11633 | -0.026 | 8.073

## 66. Re 4M Mach 0.00 (2)
BIGFOIL.COM POLAR EXPORT
n13
N-13 |  |  |  | Cl Max: | 1.5313 | at alpha= | 18 | deg
XFOIL ncrit=9 |  |  |  | L/D Max: | 97.4947 | at alpha= | 9 | deg
Re: | 4000000 |  |  | Cd Min: | 0.06385 | at alpha= | -20 | deg
Mach: | 0 |  |  | Cl=0 at alpha= | -0.402 | deg
|  |  |  | @ Cl=0.1, Cd= | 0.005226
|  |  |  | @ Cl=0.4, Cd= | 0.0060885
|  |  |  | @ Cl=0.6, Cd= | 0.0070819
alpha (deg) | Cl | Cd | Cm | Cl/Cd
-20 | -1.4675 | 0.06385 | -0.0423 | -22.9836
-19.5 | -1.4955 | 0.05376 | -0.0465 | -27.8181
-19 | -1.5116 | 0.04602 | -0.0488 | -32.8466
-18.5 | -1.5272 | 0.03914 | -0.0499 | -39.0189
-18 | -1.5292 | 0.03429 | -0.0494 | -44.5961
-17.5 | -1.5307 | 0.03 | -0.0477 | -51.0233
-17 | -1.5167 | 0.02746 | -0.0456 | -55.2331
-16.5 | -1.5041 | 0.02514 | -0.0425 | -59.829
-16 | -1.4917 | 0.02312 | -0.0384 | -64.5199
-15.5 | -1.4798 | 0.02132 | -0.0334 | -69.409
-15 | -1.4693 | 0.0196 | -0.0275 | -74.9643
-14.5 | -1.4541 | 0.01831 | -0.0217 | -79.4156
-14 | -1.4383 | 0.01731 | -0.0151 | -83.0907
-13.5 | -1.4223 | 0.01657 | -0.0081 | -85.8358
-13 | -1.3701 | 0.01563 | -0.0087 | -87.6583
-12.5 | -1.314 | 0.01474 | -0.01 | -89.1452
-12 | -1.2544 | 0.014 | -0.0119 | -89.6
-11.5 | -1.1957 | 0.01303 | -0.0137 | -91.7652
-11 | -1.1474 | 0.01222 | -0.0129 | -93.8953
-10.5 | -1.0927 | 0.01157 | -0.0134 | -94.4425
-10 | -1.0341 | 0.01098 | -0.0146 | -94.1803
-9.5 | -0.9934 | 0.01032 | -0.0118 | -96.2597
-9 | -0.9175 | 0.00966 | -0.0169 | -94.9793
-8.5 | -0.8348 | 0.009 | -0.0236 | -92.7556
-8 | -0.7504 | 0.0083 | -0.0308 | -90.4096
-7.5 | -0.6951 | 0.00789 | -0.0312 | -88.0989
-6.5 | -0.5956 | 0.00738 | -0.0289 | -80.7046
-6 | -0.5445 | 0.00721 | -0.028 | -75.5201
-5.5 | -0.4943 | 0.00697 | -0.0269 | -70.9182
-5 | -0.4446 | 0.00673 | -0.0256 | -66.0624
-4.5 | -0.3944 | 0.00649 | -0.0244 | -60.7704
-4 | -0.3466 | 0.00611 | -0.0228 | -56.7267
-3.5 | -0.2942 | 0.00601 | -0.022 | -48.9517
-3 | -0.2436 | 0.00589 | -0.0208 | -41.3582
-2.5 | -0.2029 | 0.00605 | -0.0173 | -33.5372
-2 | -0.1543 | 0.0061 | -0.0157 | -25.2951
-1.5 | -0.1037 | 0.0061 | -0.0145 | -17
-1 | -0.056 | 0.0058 | -0.0128 | -9.6552
-0.5 | -0.0088 | 0.0055 | -0.011 | -1.6
0 | 0.0361 | 0.00516 | -0.0087 | 6.9961
0.5 | 0.0786 | 0.00515 | -0.0059 | 15.2621
1 | 0.118 | 0.00529 | -0.0025 | 22.3062
1.5 | 0.1639 | 0.0053 | -0.0004 | 30.9245
2 | 0.2113 | 0.0054 | 0.0014 | 39.1296
2.5 | 0.2584 | 0.00564 | 0.0033 | 45.8156
3 | 0.3058 | 0.00584 | 0.0051 | 52.363
3.5 | 0.3515 | 0.00598 | 0.0072 | 58.7793
4 | 0.3961 | 0.00608 | 0.0097 | 65.148
4.5 | 0.4329 | 0.00616 | 0.0139 | 70.276
5 | 0.4771 | 0.00634 | 0.0165 | 75.2524
5.5 | 0.5258 | 0.00665 | 0.018 | 79.0677
6 | 0.5768 | 0.00695 | 0.0189 | 82.9928
6.5 | 0.6331 | 0.00727 | 0.0187 | 87.0839
7 | 0.6896 | 0.0076 | 0.0183 | 90.7368
7.5 | 0.7535 | 0.00802 | 0.0162 | 93.9526
8 | 0.8122 | 0.00847 | 0.0152 | 95.8914
8.5 | 0.8642 | 0.00891 | 0.0156 | 96.9921
9 | 0.9262 | 0.0095 | 0.0137 | 97.4947
9.5 | 0.9843 | 0.01011 | 0.0127 | 97.3591
10 | 1.0407 | 0.01073 | 0.012 | 96.9897
10.5 | 1.0957 | 0.01135 | 0.0115 | 96.5374
11 | 1.1464 | 0.01196 | 0.0119 | 95.8528
11.5 | 1.197 | 0.01277 | 0.0122 | 93.7353
12 | 1.2528 | 0.01349 | 0.0113 | 92.8688
12.5 | 1.3072 | 0.01425 | 0.0106 | 91.7333
13 | 1.3602 | 0.01516 | 0.01 | 89.723
13.5 | 1.3994 | 0.0162 | 0.012 | 86.3827
14 | 1.4012 | 0.01686 | 0.022 | 83.1079
14.5 | 1.4195 | 0.01771 | 0.0282 | 80.1525
15 | 1.4425 | 0.01867 | 0.0329 | 77.263
15.5 | 1.4652 | 0.01984 | 0.0372 | 73.8508
16 | 1.4863 | 0.02125 | 0.0411 | 69.9435
16.5 | 1.5046 | 0.02297 | 0.0446 | 65.5028
17 | 1.5207 | 0.02501 | 0.0479 | 60.8037
17.5 | 1.5306 | 0.02766 | 0.0509 | 55.3362
18 | 1.5313 | 0.03141 | 0.0532 | 48.752
18.5 | 1.5303 | 0.03591 | 0.0541 | 42.6149
19 | 1.5125 | 0.04281 | 0.0534 | 35.3305
19.5 | 1.4989 | 0.05004 | 0.0513 | 29.954
20 | 1.4649 | 0.0609 | 0.0465 | 24.0542

## 67. Re 4M Mach 0.10 (1)
BIGFOIL.COM POLAR EXPORT
n13
N-13 |  |  |  | Cl Max: | 1.222 | at alpha= | 12 | deg
JavaFoil+Calcfoil stall+Eppler ext transition |  |  |  | L/D Max: | 123.756 | at alpha= | 9 | deg
Re: | 4000000 |  |  | Cd Min: | 0.00466 | at alpha= | 1 | deg
Mach: | 0.1 |  |  | Cl=0 at alpha= | -0.24576 | deg
|  |  |  | @ Cl=0.1, Cd= | 0.0047332
|  |  |  | @ Cl=0.4, Cd= | 0.0054498
|  |  |  | @ Cl=0.6, Cd= | 0.0062546
alpha (deg) | Cl | Cd | Cm | Cl/Cd
-17.5 | -0.855 | 0.11883 | 0.019 | -7.196
-17 | -0.887 | 0.10748 | 0.02 | -8.25
-16.5 | -0.903 | 0.10951 | 0.018 | -8.247
-16 | -0.932 | 0.09783 | 0.018 | -9.531
-15.5 | -1.006 | 0.05839 | 0.021 | -17.222
-15 | -1.036 | 0.04909 | 0.021 | -21.112
-14.5 | -1.063 | 0.0413 | 0.021 | -25.75
-14 | -1.104 | 0.02921 | 0.021 | -37.787
-13.5 | -1.134 | 0.02199 | 0.021 | -51.573
-13 | -1.153 | 0.01786 | 0.02 | -64.56
-12.5 | -1.16 | 0.0153 | 0.019 | -75.812
-12 | -1.154 | 0.01396 | 0.018 | -82.693
-11.5 | -1.139 | 0.01304 | 0.017 | -87.36
-11 | -1.119 | 0.01223 | 0.016 | -91.498
-10.5 | -1.091 | 0.00959 | 0.015 | -113.762
-10 | -1.058 | 0.00953 | 0.014 | -111.058
-9.5 | -1.021 | 0.009 | 0.013 | -113.425
-9 | -0.979 | 0.00832 | 0.012 | -117.72
-8.5 | -0.931 | 0.00814 | 0.011 | -114.366
-8 | -0.88 | 0.00787 | 0.01 | -111.831
-7.5 | -0.828 | 0.00859 | 0.009 | -96.39
-7 | -0.775 | 0.00812 | 0.008 | -95.506
-6.5 | -0.722 | 0.00682 | 0.007 | -105.762
-6 | -0.667 | 0.00674 | 0.006 | -98.888
-5.5 | -0.611 | 0.00775 | 0.005 | -78.776
-5 | -0.554 | 0.00727 | 0.004 | -76.223
-4.5 | -0.497 | 0.00712 | 0.003 | -69.826
-4 | -0.44 | 0.00717 | 0.001 | -61.295
-3.5 | -0.382 | 0.00668 | 0 | -57.18
-3 | -0.324 | 0.00667 | -0.001 | -48.513
-2.5 | -0.265 | 0.00653 | -0.002 | -40.553
-2 | -0.206 | 0.00543 | -0.003 | -37.992
-1.5 | -0.148 | 0.00534 | -0.004 | -27.617
-1 | -0.089 | 0.00523 | -0.005 | -16.971
-0.5 | -0.03 | 0.00557 | -0.006 | -5.35
0 | 0.029 | 0.00503 | -0.007 | 5.838
0.5 | 0.089 | 0.00475 | -0.008 | 18.701
1 | 0.148 | 0.00466 | -0.009 | 31.792
1.5 | 0.208 | 0.00543 | -0.01 | 38.191
2 | 0.267 | 0.00468 | -0.012 | 57.013
2.5 | 0.326 | 0.00573 | -0.013 | 56.829
3 | 0.385 | 0.00538 | -0.014 | 71.496
3.5 | 0.443 | 0.00565 | -0.015 | 78.435
4 | 0.501 | 0.00558 | -0.016 | 89.727
4.5 | 0.559 | 0.00601 | -0.017 | 93.004
5 | 0.616 | 0.00635 | -0.018 | 96.891
5.5 | 0.672 | 0.00704 | -0.019 | 95.431
6 | 0.727 | 0.00707 | -0.02 | 102.906
6.5 | 0.782 | 0.00847 | -0.021 | 92.373
7 | 0.835 | 0.00755 | -0.022 | 110.67
7.5 | 0.888 | 0.00741 | -0.023 | 119.742
8 | 0.939 | 0.0077 | -0.024 | 121.836
8.5 | 0.988 | 0.00978 | -0.025 | 101.018
9 | 1.036 | 0.00837 | -0.026 | 123.756
9.5 | 1.082 | 0.0108 | -0.027 | 100.129
10 | 1.123 | 0.00926 | -0.028 | 121.244
10.5 | 1.155 | 0.01174 | -0.029 | 98.399
11 | 1.183 | 0.01043 | -0.03 | 113.398
11.5 | 1.205 | 0.01308 | -0.031 | 92.114
12 | 1.222 | 0.01366 | -0.032 | 89.454
12.5 | 1.204 | 0.01554 | -0.032 | 77.511
13 | 1.205 | 0.01683 | -0.033 | 71.59
13.5 | 1.194 | 0.01949 | -0.033 | 61.241
14 | 1.129 | 0.0332 | -0.032 | 34.014
14.5 | 1.037 | 0.06955 | -0.028 | 14.913
15 | 1.014 | 0.07833 | -0.027 | 12.949
15.5 | 0.98 | 0.09448 | -0.026 | 10.368
16 | 0.963 | 0.09615 | -0.027 | 10.019
16.5 | 0.927 | 0.11178 | -0.025 | 8.297
17 | 0.906 | 0.11373 | -0.026 | 7.966

## 68. Re 4M Mach 0.10 (2)
BIGFOIL.COM POLAR EXPORT
n13
N-13 |  |  |  | Cl Max: | 1.5131 | at alpha= | 17.5 | deg
XFOIL ncrit=9 |  |  |  | L/D Max: | 97.1846 | at alpha= | 9 | deg
Re: | 4000000 |  |  | Cd Min: | 0.08042 | at alpha= | -20 | deg
Mach: | 0.1 |  |  | Cl=0 at alpha= | -0.40513 | deg
|  |  |  | @ Cl=0.1, Cd= | 0.0052444
|  |  |  | @ Cl=0.4, Cd= | 0.0061141
|  |  |  | @ Cl=0.6, Cd= | 0.0070935
alpha (deg) | Cl | Cd | Cm | Cl/Cd
-20 | -1.3791 | 0.08042 | -0.0352 | -17.1487
-19.5 | -1.4327 | 0.0654 | -0.0428 | -21.9067
-19 | -1.4668 | 0.05421 | -0.0477 | -27.0577
-18.5 | -1.4951 | 0.0449 | -0.0507 | -33.2984
-18 | -1.5052 | 0.03859 | -0.0515 | -39.0049
-17.5 | -1.5145 | 0.03305 | -0.0508 | -45.8245
-17 | -1.5032 | 0.02991 | -0.0492 | -50.2574
-16.5 | -1.4934 | 0.02702 | -0.0465 | -55.2702
-16 | -1.4846 | 0.02448 | -0.0427 | -60.6454
-15.5 | -1.4758 | 0.02231 | -0.0377 | -66.1497
-15 | -1.4583 | 0.02086 | -0.0329 | -69.9089
-14.5 | -1.4478 | 0.01916 | -0.0266 | -75.5637
-14 | -1.4338 | 0.01786 | -0.02 | -80.28
-13.5 | -1.4209 | 0.01699 | -0.0124 | -83.6315
-13 | -1.3785 | 0.01603 | -0.0107 | -85.995
-12.5 | -1.3226 | 0.01506 | -0.0117 | -87.822
-12 | -1.2626 | 0.01425 | -0.0134 | -88.6035
-11.5 | -1.2024 | 0.01337 | -0.0152 | -89.9327
-11 | -1.1537 | 0.01242 | -0.0143 | -92.8905
-10.5 | -1.0993 | 0.01171 | -0.0145 | -93.877
-10 | -1.0405 | 0.01108 | -0.0156 | -93.9079
-9.5 | -0.9991 | 0.01045 | -0.0128 | -95.6077
-9 | -0.9223 | 0.00973 | -0.0178 | -94.7893
-8.5 | -0.8388 | 0.00907 | -0.0245 | -92.4807
-8 | -0.7537 | 0.00838 | -0.0316 | -89.9403
-7.5 | -0.6986 | 0.00793 | -0.0318 | -88.0958
-7 | -0.6483 | 0.00769 | -0.0307 | -84.3043
-6.5 | -0.5985 | 0.00741 | -0.0294 | -80.7692
-6 | -0.5471 | 0.00723 | -0.0285 | -75.6708
-5.5 | -0.4966 | 0.007 | -0.0273 | -70.9429
-5 | -0.4467 | 0.00675 | -0.026 | -66.1778
-4.5 | -0.396 | 0.00652 | -0.0248 | -60.7362
-4 | -0.3483 | 0.00612 | -0.023 | -56.9118
-3.5 | -0.2956 | 0.00602 | -0.0222 | -49.103
-3 | -0.2448 | 0.0059 | -0.021 | -41.4915
-2.5 | -0.2041 | 0.00607 | -0.0174 | -33.6244
-2 | -0.1551 | 0.00611 | -0.0158 | -25.3846
-1.5 | -0.1042 | 0.00611 | -0.0146 | -17.054
-1 | -0.0559 | 0.00583 | -0.0129 | -9.5883
-0.5 | -0.0085 | 0.00553 | -0.0111 | -1.5371
0 | 0.0363 | 0.00517 | -0.0088 | 7.0213
0.5 | 0.0789 | 0.00517 | -0.0059 | 15.2611
1 | 0.1186 | 0.00531 | -0.0025 | 22.3352
1.5 | 0.1646 | 0.00531 | -0.0003 | 30.9981
2 | 0.2122 | 0.00541 | 0.0015 | 39.2237
2.5 | 0.2595 | 0.00565 | 0.0034 | 45.9292
3 | 0.3071 | 0.00585 | 0.0053 | 52.4957
3.5 | 0.3529 | 0.006 | 0.0075 | 58.8167
4 | 0.3978 | 0.00611 | 0.01 | 65.1064
4.5 | 0.4351 | 0.00618 | 0.0141 | 70.4045
5 | 0.479 | 0.00637 | 0.0169 | 75.1962
5.5 | 0.5281 | 0.00667 | 0.0184 | 79.1754
6 | 0.5794 | 0.00697 | 0.0194 | 83.1277
6.5 | 0.6361 | 0.00731 | 0.0192 | 87.0178
7 | 0.6933 | 0.00764 | 0.0188 | 90.7461
7.5 | 0.7578 | 0.00806 | 0.0167 | 94.0199
8 | 0.8172 | 0.00851 | 0.0157 | 96.0282
8.5 | 0.8696 | 0.00899 | 0.0163 | 96.7297
9 | 0.932 | 0.00959 | 0.0145 | 97.1846
9.5 | 0.9905 | 0.01021 | 0.0135 | 97.0127
10 | 1.0469 | 0.01089 | 0.013 | 96.1341
10.5 | 1.1027 | 0.01149 | 0.0126 | 95.9704
11 | 1.1524 | 0.01215 | 0.0135 | 94.8477
11.5 | 1.2051 | 0.01299 | 0.0135 | 92.7714
12 | 1.2616 | 0.01372 | 0.0127 | 91.9534
12.5 | 1.3159 | 0.01457 | 0.0122 | 90.3157
13 | 1.3684 | 0.01562 | 0.0119 | 87.6056
13.5 | 1.386 | 0.01662 | 0.0187 | 83.3935
14 | 1.4012 | 0.01724 | 0.0261 | 81.2761
14.5 | 1.4203 | 0.01821 | 0.032 | 77.9956
15 | 1.4426 | 0.01934 | 0.0369 | 74.5915
15.5 | 1.4635 | 0.02073 | 0.0413 | 70.5982
16 | 1.4822 | 0.02242 | 0.0453 | 66.1106
16.5 | 1.4975 | 0.0245 | 0.0489 | 61.1224
17 | 1.5101 | 0.02697 | 0.0521 | 55.9918
17.5 | 1.5131 | 0.03049 | 0.0548 | 49.6261
18 | 1.5 | 0.03611 | 0.056 | 41.5397
18.5 | 1.4874 | 0.04257 | 0.0553 | 34.9401
19 | 1.4629 | 0.05127 | 0.0525 | 28.5333
19.5 | 1.4396 | 0.0609 | 0.0481 | 23.6388
20 | 1.3831 | 0.07656 | 0.0396 | 18.0656

## 69. Re 4M Mach 0.25 (1)
BIGFOIL.COM POLAR EXPORT
n13
N-13 |  |  |  | Cl Max: | 1.176 | at alpha= | 11 | deg
JavaFoil+Calcfoil stall+Eppler ext transition |  |  |  | L/D Max: | 118.482 | at alpha= | 9.5 | deg
Re: | 4000000 |  |  | Cd Min: | 0.00452 | at alpha= | 0 | deg
Mach: | 0.25 |  |  | Cl=0 at alpha= | -0.2459 | deg
|  |  |  | @ Cl=0.1, Cd= | 0.0047752
|  |  |  | @ Cl=0.4, Cd= | 0.0054517
|  |  |  | @ Cl=0.6, Cd= | 0.0062893
alpha (deg) | Cl | Cd | Cm | Cl/Cd
-16.5 | -0.615 | 0.1325 | 0.015 | -4.644
-16 | -0.675 | 0.12533 | 0.015 | -5.384
-15.5 | -0.737 | 0.10728 | 0.016 | -6.867
-15 | -0.788 | 0.09873 | 0.016 | -7.983
-14.5 | -0.834 | 0.09116 | 0.016 | -9.146
-14 | -0.883 | 0.07728 | 0.017 | -11.424
-13.5 | -0.943 | 0.05679 | 0.018 | -16.598
-13 | -1.028 | 0.03052 | 0.019 | -33.667
-12.5 | -1.081 | 0.02027 | 0.019 | -53.362
-12 | -1.108 | 0.01646 | 0.019 | -67.288
-11.5 | -1.115 | 0.01457 | 0.018 | -76.53
-11 | -1.108 | 0.01338 | 0.017 | -82.848
-10.5 | -1.094 | 0.0122 | 0.016 | -89.693
-10 | -1.068 | 0.00986 | 0.015 | -108.334
-9.5 | -1.036 | 0.00933 | 0.014 | -111.064
-9 | -0.998 | 0.00855 | 0.013 | -116.643
-8.5 | -0.95 | 0.00834 | 0.012 | -113.833
-8 | -0.9 | 0.0079 | 0.01 | -113.85
-7.5 | -0.847 | 0.00904 | 0.009 | -93.712
-7 | -0.794 | 0.00859 | 0.008 | -92.361
-6.5 | -0.739 | 0.00815 | 0.007 | -90.65
-6 | -0.684 | 0.00684 | 0.006 | -99.874
-5.5 | -0.627 | 0.00667 | 0.005 | -93.92
-5 | -0.569 | 0.00742 | 0.004 | -76.616
-4.5 | -0.51 | 0.00722 | 0.003 | -70.705
-4 | -0.452 | 0.00729 | 0.002 | -61.915
-3.5 | -0.392 | 0.00629 | 0 | -62.362
-3 | -0.332 | 0.00671 | -0.001 | -49.524
-2.5 | -0.272 | 0.00658 | -0.002 | -41.393
-2 | -0.212 | 0.00543 | -0.003 | -39.034
-1.5 | -0.152 | 0.00534 | -0.004 | -28.419
-1 | -0.091 | 0.00523 | -0.005 | -17.445
-0.5 | -0.031 | 0.00522 | -0.006 | -5.865
0 | 0.03 | 0.00452 | -0.007 | 6.682
0.5 | 0.091 | 0.00479 | -0.009 | 19.045
1 | 0.152 | 0.00469 | -0.01 | 32.464
1.5 | 0.213 | 0.00484 | -0.011 | 44.097
2 | 0.274 | 0.00469 | -0.012 | 58.465
2.5 | 0.335 | 0.00588 | -0.013 | 56.964
3 | 0.395 | 0.00543 | -0.014 | 72.751
3.5 | 0.455 | 0.00569 | -0.015 | 80.003
4 | 0.515 | 0.00689 | -0.016 | 74.657
4.5 | 0.574 | 0.00611 | -0.017 | 93.934
5 | 0.632 | 0.00651 | -0.018 | 97.108
5.5 | 0.689 | 0.00696 | -0.019 | 99.009
6 | 0.746 | 0.0084 | -0.021 | 88.755
6.5 | 0.801 | 0.00869 | -0.022 | 92.198
7 | 0.855 | 0.00927 | -0.023 | 92.166
7.5 | 0.907 | 0.00825 | -0.024 | 109.983
8 | 0.957 | 0.0082 | -0.025 | 116.8
8.5 | 1.006 | 0.01025 | -0.026 | 98.17
9 | 1.052 | 0.01078 | -0.027 | 97.566
9.5 | 1.096 | 0.00925 | -0.028 | 118.482
10 | 1.133 | 0.00992 | -0.029 | 114.292
10.5 | 1.158 | 0.01044 | -0.03 | 110.983
11 | 1.176 | 0.01322 | -0.031 | 88.948
11.5 | 1.16 | 0.01496 | -0.031 | 77.5
12 | 1.156 | 0.01608 | -0.032 | 71.876
12.5 | 1.135 | 0.01868 | -0.032 | 60.783
13 | 1.005 | 0.0514 | -0.028 | 19.549
13.5 | 0.943 | 0.07332 | -0.025 | 12.867
14 | 0.903 | 0.08359 | -0.025 | 10.805
14.5 | 0.853 | 0.09743 | -0.023 | 8.76
15 | 0.803 | 0.10864 | -0.022 | 7.39
15.5 | 0.749 | 0.11727 | -0.022 | 6.387
16 | 0.691 | 0.12623 | -0.022 | 5.471

## 70. Re 4M Mach 0.25 (2)
BIGFOIL.COM POLAR EXPORT
n13
N-13 |  |  |  | Cl Max: | 1.4047 | at alpha= | 15 | deg
XFOIL ncrit=9 |  |  |  | L/D Max: | 95.322 | at alpha= | 8 | deg
Re: | 4000000 |  |  | Cd Min: | 0.17653 | at alpha= | 20 | deg
Mach: | 0.25 |  |  | Cl=0 at alpha= | -0.42506 | deg
|  |  |  | @ Cl=0.1, Cd= | 0.0053478
|  |  |  | @ Cl=0.4, Cd= | 0.0062244
|  |  |  | @ Cl=0.6, Cd= | 0.0071293
alpha (deg) | Cl | Cd | Cm | Cl/Cd
-19.5 | -0.9331 | 0.16627 | 0.0099 | -5.612
-19 | -0.9741 | 0.14913 | 0.0002 | -6.5319
-18.5 | -1.0077 | 0.13452 | -0.0079 | -7.4911
-18 | -1.1171 | 0.10755 | -0.0231 | -10.3868
-17.5 | -1.2305 | 0.0815 | -0.0376 | -15.0982
-17 | -1.2762 | 0.0671 | -0.0453 | -19.0194
-16.5 | -1.3188 | 0.05402 | -0.0522 | -24.4132
-16 | -1.3572 | 0.04308 | -0.0565 | -31.5042
-15.5 | -1.3846 | 0.03495 | -0.0572 | -39.6166
-15 | -1.3821 | 0.03061 | -0.0553 | -45.1519
-14.5 | -1.3891 | 0.02637 | -0.0511 | -52.6773
-14 | -1.3847 | 0.02353 | -0.0455 | -58.8483
-13.5 | -1.3874 | 0.0207 | -0.0378 | -67.0242
-13 | -1.3773 | 0.01887 | -0.0302 | -72.9889
-12.5 | -1.355 | 0.01751 | -0.0239 | -77.3844
-12 | -1.3001 | 0.01618 | -0.0235 | -80.3523
-11.5 | -1.2422 | 0.01494 | -0.0236 | -83.1459
-11 | -1.1794 | 0.01387 | -0.0244 | -85.0324
-10.5 | -1.1334 | 0.01269 | -0.0218 | -89.3144
-10 | -1.0744 | 0.0118 | -0.0218 | -91.0508
-9.5 | -1.0306 | 0.01113 | -0.0183 | -92.5966
-9 | -0.9495 | 0.01022 | -0.0231 | -92.9061
-8.5 | -0.8612 | 0.00952 | -0.0296 | -90.4622
-8 | -0.7719 | 0.0088 | -0.0364 | -87.7159
-7.5 | -0.7168 | 0.00818 | -0.0359 | -87.6284
-7 | -0.6653 | 0.00788 | -0.0343 | -84.4289
-6.5 | -0.6145 | 0.00755 | -0.0325 | -81.3907
-6 | -0.5617 | 0.00734 | -0.0312 | -76.5259
-5.5 | -0.5091 | 0.00711 | -0.0298 | -71.6034
-5 | -0.458 | 0.00685 | -0.0281 | -66.8613
-4.5 | -0.4053 | 0.00663 | -0.0268 | -61.1312
-4 | -0.3575 | 0.00619 | -0.0245 | -57.7544
-3.5 | -0.3034 | 0.00606 | -0.0235 | -50.066
-3 | -0.2515 | 0.00597 | -0.022 | -42.1273
-2.5 | -0.2104 | 0.00616 | -0.0181 | -34.1558
-2 | -0.1592 | 0.00616 | -0.0165 | -25.8442
-1.5 | -0.1068 | 0.00616 | -0.0152 | -17.3377
-1 | -0.0538 | 0.00608 | -0.0141 | -8.8487
-0.5 | -0.0067 | 0.00568 | -0.0118 | -1.1796
0 | 0.038 | 0.00528 | -0.0091 | 7.197
0.5 | 0.0801 | 0.0053 | -0.0057 | 15.1132
1 | 0.1217 | 0.0054 | -0.0023 | 22.537
1.5 | 0.1682 | 0.00539 | 0.0001 | 31.2059
2 | 0.2166 | 0.0055 | 0.0022 | 39.3818
2.5 | 0.265 | 0.00575 | 0.0043 | 46.087
3 | 0.3138 | 0.00595 | 0.0064 | 52.7395
3.5 | 0.3616 | 0.0061 | 0.0087 | 59.2787
4 | 0.4079 | 0.00625 | 0.0113 | 65.264
4.5 | 0.4461 | 0.00635 | 0.0158 | 70.252
5 | 0.4895 | 0.00648 | 0.0193 | 75.5401
5.5 | 0.5403 | 0.00677 | 0.0211 | 79.808
6 | 0.5935 | 0.00709 | 0.0224 | 83.7094
6.5 | 0.653 | 0.00745 | 0.0223 | 87.651
7 | 0.7137 | 0.00788 | 0.0219 | 90.5711
7.5 | 0.7814 | 0.00833 | 0.02 | 93.8055
8 | 0.8436 | 0.00885 | 0.0193 | 95.322
8.5 | 0.899 | 0.00944 | 0.0201 | 95.2331
9 | 0.9637 | 0.01013 | 0.019 | 95.1333
9.5 | 1.0235 | 0.0109 | 0.0189 | 93.8991
10 | 1.0833 | 0.0116 | 0.0189 | 93.3879
10.5 | 1.138 | 0.01248 | 0.0199 | 91.1859
11 | 1.1907 | 0.01337 | 0.0214 | 89.0576
11.5 | 1.2498 | 0.01437 | 0.0214 | 86.9729
12 | 1.3038 | 0.01553 | 0.0224 | 83.9536
12.5 | 1.3509 | 0.01709 | 0.0242 | 79.0462
13 | 1.3544 | 0.01805 | 0.0346 | 75.036
13.5 | 1.3691 | 0.01935 | 0.0422 | 70.7545
14 | 1.3873 | 0.02089 | 0.0484 | 66.4098
14.5 | 1.3995 | 0.02314 | 0.054 | 60.4797
15 | 1.4047 | 0.02618 | 0.059 | 53.6555
15.5 | 1.4035 | 0.03018 | 0.0627 | 46.5043
16 | 1.3938 | 0.03576 | 0.0641 | 38.9765
16.5 | 1.3718 | 0.04362 | 0.0626 | 31.4489
17 | 1.3405 | 0.05389 | 0.0581 | 24.8747
17.5 | 1.2769 | 0.07049 | 0.0481 | 18.1146
18 | 1.1793 | 0.09307 | 0.0348 | 12.6711
18.5 | 1.1045 | 0.11266 | 0.0239 | 9.8038
19 | 0.9866 | 0.14135 | 0.0069 | 6.9798
19.5 | 0.9295 | 0.16146 | -0.005 | 5.7568
20 | 0.9022 | 0.17653 | -0.0139 | 5.1107

## 71. Re 4M Mach 0.50 (1)
BIGFOIL.COM POLAR EXPORT
n13
N-13 |  |  |  | Cl Max: | 1.105 | at alpha= | 20 | deg
JavaFoil+Calcfoil stall+Eppler ext transition |  |  |  | L/D Max: | 101.526 | at alpha= | 5.5 | deg
Re: | 4000000 |  |  | Cd Min: | 0.00475 | at alpha= | 2 | deg
Mach: | 0.5 |  |  | Cl=0 at alpha= | -0.25 | deg
|  |  |  | @ Cl=0.1, Cd= | 0.0057315
|  |  |  | @ Cl=0.4, Cd= | 0.0053506
|  |  |  | @ Cl=0.6, Cd= | 0.0064033
alpha (deg) | Cl | Cd | Cm | Cl/Cd
-20 | -1.063 | 0.15181 | 0.025 | -7.005
-19.5 | -1.038 | 0.14635 | 0.024 | -7.091
-19 | -1.012 | 0.15255 | 0.023 | -6.633
-18.5 | -0.988 | 0.15346 | 0.023 | -6.439
-18 | -0.962 | 0.14229 | 0.022 | -6.764
-17.5 | -0.936 | 0.13398 | 0.021 | -6.987
-17 | -0.911 | 0.13834 | 0.021 | -6.588
-16.5 | -0.887 | 0.12704 | 0.02 | -6.982
-16 | -0.86 | 0.12079 | 0.02 | -7.121
-15.5 | -0.837 | 0.10681 | 0.019 | -7.841
-15 | -0.807 | 0.10385 | 0.018 | -7.767
-14.5 | -0.771 | 0.11301 | 0.015 | -6.818
-14 | -0.744 | 0.10743 | 0.014 | -6.926
-13.5 | -0.717 | 0.10351 | 0.013 | -6.931
-13 | -0.691 | 0.09647 | 0.013 | -7.163
-12.5 | -0.664 | 0.09325 | 0.012 | -7.124
-12 | -0.638 | 0.09522 | 0.012 | -6.703
-11.5 | -0.611 | 0.08795 | 0.011 | -6.943
-11 | -0.582 | 0.08365 | 0.009 | -6.958
-10.5 | -0.555 | 0.08034 | 0.008 | -6.913
-10 | -0.53 | 0.07807 | 0.008 | -6.785
-9.5 | -0.813 | 0.03196 | 0.013 | -25.437
-9 | -0.991 | 0.01459 | 0.014 | -67.901
-8.5 | -0.985 | 0.0128 | 0.013 | -76.991
-8 | -0.956 | 0.01152 | 0.012 | -82.969
-7.5 | -0.914 | 0.01067 | 0.01 | -85.699
-7 | -0.865 | 0.0099 | 0.009 | -87.358
-6.5 | -0.811 | 0.00926 | 0.008 | -87.576
-6 | -0.754 | 0.00894 | 0.007 | -84.338
-5.5 | -0.694 | 0.00851 | 0.005 | -81.57
-5 | -0.632 | 0.00673 | 0.004 | -93.866
-4.5 | -0.568 | 0.00688 | 0.003 | -82.606
-4 | -0.503 | 0.00786 | 0.002 | -63.991
-3.5 | -0.437 | 0.0076 | 0 | -57.57
-3 | -0.371 | 0.00704 | -0.001 | -52.646
-2.5 | -0.304 | 0.00694 | -0.002 | -43.759
-2 | -0.237 | 0.00544 | -0.003 | -43.528
-1.5 | -0.169 | 0.00535 | -0.005 | -31.668
-1 | -0.102 | 0.00519 | -0.006 | -19.62
-0.5 | -0.034 | 0.00554 | -0.007 | -6.173
0 | 0.034 | 0.00611 | -0.008 | 5.52
0.5 | 0.102 | 0.00572 | -0.01 | 17.834
1 | 0.17 | 0.00557 | -0.011 | 30.527
1.5 | 0.238 | 0.00577 | -0.012 | 41.312
2 | 0.306 | 0.00475 | -0.013 | 64.466
2.5 | 0.374 | 0.00511 | -0.014 | 73.163
3 | 0.441 | 0.00573 | -0.016 | 76.953
3.5 | 0.507 | 0.00591 | -0.017 | 85.771
4 | 0.573 | 0.00634 | -0.018 | 90.361
4.5 | 0.637 | 0.00649 | -0.019 | 98.106
5 | 0.7 | 0.00707 | -0.021 | 98.911
5.5 | 0.76 | 0.00749 | -0.022 | 101.526
6 | 0.817 | 0.00809 | -0.023 | 101.094
6.5 | 0.871 | 0.01039 | -0.024 | 83.823
7 | 0.919 | 0.01127 | -0.025 | 81.539
7.5 | 0.959 | 0.00946 | -0.026 | 101.396
8 | 0.987 | 0.01008 | -0.028 | 97.908
8.5 | 0.996 | 0.01356 | -0.029 | 73.43
9 | 0.936 | 0.016 | -0.029 | 58.513
9.5 | 0.532 | 0.06286 | -0.016 | 8.464
10 | 0.557 | 0.07858 | -0.015 | 7.094
10.5 | 0.584 | 0.0814 | -0.016 | 7.178
11 | 0.612 | 0.08558 | -0.017 | 7.151
11.5 | 0.641 | 0.0906 | -0.019 | 7.078
12 | 0.668 | 0.08849 | -0.02 | 7.545
12.5 | 0.695 | 0.09106 | -0.02 | 7.627
13 | 0.722 | 0.09582 | -0.021 | 7.53
13.5 | 0.749 | 0.09893 | -0.022 | 7.566
14 | 0.778 | 0.10308 | -0.024 | 7.55
14.5 | 0.806 | 0.10787 | -0.025 | 7.476
15 | 0.835 | 0.11214 | -0.026 | 7.448
15.5 | 0.863 | 0.11849 | -0.027 | 7.283
16 | 0.886 | 0.13181 | -0.027 | 6.724
16.5 | 0.911 | 0.13028 | -0.027 | 6.99
17 | 0.937 | 0.12939 | -0.028 | 7.245
17.5 | 0.964 | 0.1403 | -0.028 | 6.869
18 | 0.992 | 0.14307 | -0.029 | 6.931
18.5 | 1.021 | 0.14759 | -0.031 | 6.92
19 | 1.052 | 0.15028 | -0.033 | 7.004
19.5 | 1.082 | 0.14881 | -0.034 | 7.272
20 | 1.105 | 0.16167 | -0.034 | 6.838

## 72. Re 4M Mach 0.50 (2)
BIGFOIL.COM POLAR EXPORT
n13
N-13 |  |  |  | Cl Max: | 1.0601 | at alpha= | 9 | deg
XFOIL ncrit=9 |  |  |  | L/D Max: | 90.8384 | at alpha= | 7.5 | deg
Re: | 4000000 |  |  | Cd Min: | 0.12523 | at alpha= | -14 | deg
Mach: | 0.5 |  |  | Cl=0 at alpha= | -0.5051 | deg
|  |  |  | @ Cl=0.1, Cd= | 0.0058129
|  |  |  | @ Cl=0.4, Cd= | 0.0065933
|  |  |  | @ Cl=0.6, Cd= | 0.0073756
alpha (deg) | Cl | Cd | Cm | Cl/Cd
-14 | -0.7745 | 0.12523 | -0.0142 | -6.1846
-13.5 | -0.7962 | 0.11314 | -0.0202 | -7.0373
-13 | -0.8215 | 0.10112 | -0.0262 | -8.124
-12.5 | -0.8501 | 0.0891 | -0.0323 | -9.541
-12 | -0.8792 | 0.07724 | -0.038 | -11.3827
-11.5 | -0.913 | 0.06387 | -0.0451 | -14.2947
-11 | -0.9451 | 0.05107 | -0.0532 | -18.506
-10.5 | -0.9816 | 0.03983 | -0.0592 | -24.6447
-10 | -1.0085 | 0.02848 | -0.0668 | -35.4108
-9.5 | -1.03 | 0.02029 | -0.0651 | -50.7639
-9 | -1.0356 | 0.0157 | -0.0554 | -65.9618
-8.5 | -0.9642 | 0.01216 | -0.055 | -79.2928
-8 | -0.8594 | 0.01046 | -0.0594 | -82.1606
-7.5 | -0.7833 | 0.00952 | -0.0588 | -82.2794
-7 | -0.7276 | 0.00886 | -0.0544 | -82.1219
-6.5 | -0.6777 | 0.00829 | -0.0492 | -81.7491
-6 | -0.6189 | 0.00792 | -0.0458 | -78.1439
-5.5 | -0.5609 | 0.00762 | -0.0425 | -73.6089
-5 | -0.5025 | 0.00734 | -0.0395 | -68.4605
-4.5 | -0.446 | 0.00701 | -0.0363 | -63.6234
-4 | -0.3877 | 0.00676 | -0.0337 | -57.3521
-3.5 | -0.3354 | 0.00632 | -0.0302 | -53.0696
-3 | -0.2888 | 0.00639 | -0.0252 | -45.1956
-2 | -0.1758 | 0.00641 | -0.0202 | -27.4259
-1.5 | -0.1175 | 0.00636 | -0.0182 | -18.4748
-1 | -0.0582 | 0.00632 | -0.0165 | -9.2089
-0.5 | 0.0006 | 0.00627 | -0.0147 | 0.095694
0 | 0.0496 | 0.00602 | -0.011 | 8.2392
0.5 | 0.0856 | 0.00581 | -0.0049 | 14.7332
1 | 0.1355 | 0.00582 | -0.0014 | 23.2818
1.5 | 0.1851 | 0.00578 | 0.0022 | 32.0242
2 | 0.2358 | 0.00587 | 0.0057 | 40.1704
2.5 | 0.2879 | 0.00612 | 0.009 | 47.0425
3 | 0.3423 | 0.00633 | 0.012 | 54.0758
3.5 | 0.3945 | 0.00656 | 0.0155 | 60.1372
4 | 0.4457 | 0.00687 | 0.0195 | 64.8763
4.5 | 0.4952 | 0.00702 | 0.024 | 70.5413
5 | 0.5319 | 0.00699 | 0.0316 | 76.0944
5.5 | 0.5871 | 0.00729 | 0.0355 | 80.535
6 | 0.6489 | 0.0077 | 0.0382 | 84.2727
6.5 | 0.7247 | 0.00823 | 0.0384 | 88.0559
7 | 0.8081 | 0.0089 | 0.0374 | 90.7978
7.5 | 0.8884 | 0.00978 | 0.0376 | 90.8384
8 | 0.9519 | 0.01076 | 0.0416 | 88.4665
8.5 | 1.0211 | 0.01231 | 0.0449 | 82.9488
9 | 1.0601 | 0.01532 | 0.0521 | 69.1971
9.5 | 1.0558 | 0.0213 | 0.0598 | 49.5681
10 | 1.0269 | 0.02839 | 0.0645 | 36.1712
10.5 | 0.9821 | 0.03551 | 0.0687 | 27.657
11 | 0.9444 | 0.04529 | 0.0653 | 20.8523
11.5 | 0.9121 | 0.05765 | 0.057 | 15.8213
12 | 0.8823 | 0.07024 | 0.0498 | 12.5612
12.5 | 0.8535 | 0.08175 | 0.0443 | 10.4404
13 | 0.8236 | 0.09347 | 0.0382 | 8.8114
13.5 | 0.7954 | 0.10551 | 0.0316 | 7.5386
14 | 0.7727 | 0.11745 | 0.025 | 6.579

## 73. Re 5M Mach 0.00 (1)
BIGFOIL.COM POLAR EXPORT
n13
N-13 |  |  |  | Cl Max: | 1.225 | at alpha= | 12 | deg
JavaFoil+Calcfoil stall+Eppler ext transition |  |  |  | L/D Max: | 127.337 | at alpha= | 10 | deg
Re: | 5000000 |  |  | Cd Min: | 0.00454 | at alpha= | 0.5 | deg
Mach: | 0 |  |  | Cl=0 at alpha= | -0.24576 | deg
|  |  |  | @ Cl=0.1, Cd= | 0.0046905
|  |  |  | @ Cl=0.4, Cd= | 0.0052326
|  |  |  | @ Cl=0.6, Cd= | 0.0063305
alpha (deg) | Cl | Cd | Cm | Cl/Cd
-18 | -0.867 | 0.12573 | 0.019 | -6.897
-17.5 | -0.897 | 0.11326 | 0.02 | -7.924
-17 | -0.925 | 0.10268 | 0.02 | -9.01
-16.5 | -0.965 | 0.08322 | 0.021 | -11.591
-16 | -0.972 | 0.08655 | 0.019 | -11.234
-15.5 | -1.065 | 0.04159 | 0.023 | -25.6
-15 | -1.047 | 0.05266 | 0.021 | -19.887
-14.5 | -1.111 | 0.03023 | 0.022 | -36.751
-14 | -1.14 | 0.02302 | 0.021 | -49.502
-13.5 | -1.163 | 0.01826 | 0.021 | -63.681
-13 | -1.171 | 0.01586 | 0.02 | -73.827
-12.5 | -1.171 | 0.01414 | 0.019 | -82.775
-12 | -1.16 | 0.01301 | 0.018 | -89.187
-11.5 | -1.144 | 0.01026 | 0.017 | -111.459
-11 | -1.119 | 0.00985 | 0.016 | -113.581
-10.5 | -1.09 | 0.00913 | 0.015 | -119.332
-10 | -1.056 | 0.00901 | 0.014 | -117.209
-9.5 | -1.018 | 0.00858 | 0.013 | -118.592
-9 | -0.976 | 0.00795 | 0.012 | -122.702
-8.5 | -0.927 | 0.00776 | 0.011 | -119.487
-8 | -0.877 | 0.00757 | 0.01 | -115.771
-7.5 | -0.825 | 0.00817 | 0.009 | -100.886
-7 | -0.772 | 0.00781 | 0.008 | -98.791
-6.5 | -0.718 | 0.00773 | 0.007 | -92.917
-6 | -0.664 | 0.0065 | 0.006 | -102.087
-5.5 | -0.608 | 0.00758 | 0.005 | -80.116
-5 | -0.552 | 0.007 | 0.004 | -78.768
-4.5 | -0.495 | 0.00709 | 0.003 | -69.759
-4 | -0.438 | 0.00691 | 0.001 | -63.309
-3.5 | -0.38 | 0.00652 | 0 | -58.281
-3 | -0.322 | 0.00637 | -0.001 | -50.577
-2.5 | -0.264 | 0.00628 | -0.002 | -41.965
-2 | -0.205 | 0.00521 | -0.003 | -39.44
-1.5 | -0.147 | 0.00519 | -0.004 | -28.284
-1 | -0.088 | 0.0051 | -0.005 | -17.321
-0.5 | -0.03 | 0.00535 | -0.006 | -5.546
0 | 0.029 | 0.00486 | -0.007 | 6.018
0.5 | 0.088 | 0.00454 | -0.008 | 19.474
1 | 0.147 | 0.00528 | -0.009 | 27.911
1.5 | 0.206 | 0.00479 | -0.01 | 43.085
2 | 0.265 | 0.00457 | -0.011 | 58.096
2.5 | 0.324 | 0.00513 | -0.013 | 63.173
3 | 0.383 | 0.00513 | -0.014 | 74.621
3.5 | 0.441 | 0.00548 | -0.015 | 80.488
4 | 0.499 | 0.00592 | -0.016 | 84.176
4.5 | 0.556 | 0.00684 | -0.017 | 81.291
5 | 0.613 | 0.00618 | -0.018 | 99.17
5.5 | 0.669 | 0.00637 | -0.019 | 105.051
6 | 0.724 | 0.00671 | -0.02 | 107.841
6.5 | 0.779 | 0.0081 | -0.021 | 96.118
7 | 0.832 | 0.00733 | -0.022 | 113.439
7.5 | 0.884 | 0.00754 | -0.023 | 117.31
8 | 0.935 | 0.00763 | -0.024 | 122.534
8.5 | 0.984 | 0.00938 | -0.025 | 104.987
9 | 1.032 | 0.00973 | -0.026 | 106.071
9.5 | 1.079 | 0.01027 | -0.027 | 104.987
10 | 1.12 | 0.0088 | -0.028 | 127.337
10.5 | 1.154 | 0.0092 | -0.029 | 125.381
11 | 1.183 | 0.00986 | -0.03 | 119.918
11.5 | 1.207 | 0.01225 | -0.031 | 98.476
12 | 1.225 | 0.01305 | -0.032 | 93.859
12.5 | 1.215 | 0.01439 | -0.032 | 84.398
13 | 1.219 | 0.01547 | -0.033 | 78.789
13.5 | 1.214 | 0.01735 | -0.033 | 69.972
14 | 1.171 | 0.02545 | -0.033 | 46.019
14.5 | 1.092 | 0.05075 | -0.03 | 21.509
15 | 1.073 | 0.05713 | -0.03 | 18.775
15.5 | 1.013 | 0.08717 | -0.027 | 11.621
16 | 0.991 | 0.09552 | -0.027 | 10.375
16.5 | 0.982 | 0.09188 | -0.029 | 10.69
17 | 0.942 | 0.11217 | -0.026 | 8.402

## 74. Re 5M Mach 0.00 (2)
BIGFOIL.COM POLAR EXPORT
n13
N-13 |  |  |  | Cl Max: | 1.5681 | at alpha= | 19 | deg
XFOIL ncrit=9 |  |  |  | L/D Max: | 102.142 | at alpha= | 9.5 | deg
Re: | 5000000 |  |  | Cd Min: | 0.0518 | at alpha= | -20 | deg
Mach: | 0 |  |  | Cl=0 at alpha= | -0.42506 | deg
|  |  |  | @ Cl=0.1, Cd= | 0.0054468
|  |  |  | @ Cl=0.4, Cd= | 0.0060724
|  |  |  | @ Cl=0.6, Cd= | 0.0067768
alpha (deg) | Cl | Cd | Cm | Cl/Cd
-20 | -1.5567 | 0.0518 | -0.0475 | -30.0521
-19.5 | -1.5711 | 0.04452 | -0.0494 | -35.2898
-19 | -1.5793 | 0.03859 | -0.05 | -40.9251
-18.5 | -1.5826 | 0.0337 | -0.0495 | -46.9614
-18 | -1.5787 | 0.02992 | -0.048 | -52.764
-17.5 | -1.5742 | 0.02665 | -0.0453 | -59.0694
-17 | -1.5599 | 0.0245 | -0.0423 | -63.6694
-16.5 | -1.5465 | 0.02259 | -0.0382 | -68.4595
-16 | -1.532 | 0.02098 | -0.0336 | -73.0219
-15.5 | -1.516 | 0.01955 | -0.0285 | -77.5448
-15 | -1.4939 | 0.01854 | -0.0239 | -80.5771
-14.5 | -1.4742 | 0.01757 | -0.0183 | -83.9044
-14 | -1.4531 | 0.01668 | -0.0127 | -87.1163
-13.5 | -1.4083 | 0.01548 | -0.0121 | -90.9755
-13 | -1.3539 | 0.01456 | -0.0131 | -92.9876
-12.5 | -1.2949 | 0.01371 | -0.015 | -94.4493
-12 | -1.2333 | 0.013 | -0.0173 | -94.8692
-11.5 | -1.1881 | 0.01229 | -0.0158 | -96.6721
-11 | -1.1362 | 0.0115 | -0.0157 | -98.8
-10.5 | -1.0792 | 0.01084 | -0.0168 | -99.5572
-10 | -1.0322 | 0.01029 | -0.0154 | -100.311
-9.5 | -0.9507 | 0.00961 | -0.0218 | -98.9282
-9 | -0.8634 | 0.009 | -0.0296 | -95.9333
-8.5 | -0.7898 | 0.00852 | -0.0342 | -92.6995
-7.5 | -0.6997 | 0.00762 | -0.0303 | -91.8241
-7 | -0.6502 | 0.0074 | -0.0291 | -87.8649
-6.5 | -0.6008 | 0.00712 | -0.0279 | -84.382
-5.5 | -0.4994 | 0.00675 | -0.0258 | -73.9852
-5 | -0.4486 | 0.0065 | -0.0247 | -69.0154
-4.5 | -0.3981 | 0.00629 | -0.0236 | -63.2909
-4 | -0.3508 | 0.00586 | -0.0219 | -59.8635
-3.5 | -0.2994 | 0.00575 | -0.0209 | -52.0696
-3 | -0.2571 | 0.00594 | -0.0177 | -43.2828
-2.5 | -0.2078 | 0.00598 | -0.0163 | -34.7492
-2 | -0.157 | 0.00596 | -0.0152 | -26.3423
-1.5 | -0.1056 | 0.00594 | -0.0142 | -17.7778
-1 | -0.0532 | 0.00588 | -0.0134 | -9.0476
-0.5 | -0.0067 | 0.00559 | -0.0114 | -1.1986
0 | 0.038 | 0.00535 | -0.0091 | 7.1028
0.5 | 0.0761 | 0.00541 | -0.0054 | 14.0665
1 | 0.1216 | 0.00548 | -0.0033 | 22.1898
1.5 | 0.1666 | 0.00534 | -0.001 | 31.1985
2 | 0.2131 | 0.00543 | 0.001 | 39.2449
2.5 | 0.2598 | 0.0056 | 0.0029 | 46.3929
3 | 0.3083 | 0.00579 | 0.0045 | 53.247
3.5 | 0.3559 | 0.00592 | 0.0063 | 60.1182
4 | 0.4022 | 0.00608 | 0.0083 | 66.1513
4.5 | 0.4465 | 0.00626 | 0.0108 | 71.3259
5 | 0.4848 | 0.00623 | 0.0147 | 77.817
5.5 | 0.5293 | 0.00639 | 0.0172 | 82.8326
6 | 0.5781 | 0.00665 | 0.0187 | 86.9323
6.5 | 0.6282 | 0.00694 | 0.0198 | 90.5187
7 | 0.6838 | 0.00726 | 0.0197 | 94.1873
7.5 | 0.7407 | 0.00758 | 0.0192 | 97.7177
8 | 0.8035 | 0.00801 | 0.0173 | 100.3121
8.5 | 0.8633 | 0.00848 | 0.016 | 101.8042
9 | 0.9162 | 0.009 | 0.0162 | 101.8
9.5 | 0.9775 | 0.00957 | 0.0144 | 102.1421
10 | 1.0347 | 0.01019 | 0.0135 | 101.5407
10.5 | 1.0905 | 0.01072 | 0.0129 | 101.7257
11 | 1.1433 | 0.01137 | 0.0129 | 100.5541
11.5 | 1.1897 | 0.01202 | 0.0142 | 98.9767
12 | 1.2458 | 0.01266 | 0.0133 | 98.4044
12.5 | 1.2998 | 0.01343 | 0.0127 | 96.7833
13 | 1.3518 | 0.0144 | 0.0123 | 93.875
13.5 | 1.4034 | 0.01531 | 0.0119 | 91.6656
14 | 1.4338 | 0.01594 | 0.0161 | 89.9498
14.5 | 1.446 | 0.01662 | 0.0238 | 87.0036
15 | 1.4669 | 0.01748 | 0.0293 | 83.9188
15.5 | 1.4895 | 0.01854 | 0.034 | 80.3398
16 | 1.5108 | 0.01984 | 0.0382 | 76.1492
16.5 | 1.5287 | 0.02148 | 0.0422 | 71.1685
17 | 1.5456 | 0.02334 | 0.0457 | 66.2211
17.5 | 1.553 | 0.02603 | 0.0494 | 59.6619
18 | 1.5648 | 0.02867 | 0.0518 | 54.5797
18.5 | 1.5668 | 0.03249 | 0.0536 | 48.2241
19 | 1.5681 | 0.03689 | 0.0541 | 42.5075
19.5 | 1.5664 | 0.0421 | 0.0536 | 37.2067
20 | 1.5545 | 0.04894 | 0.0518 | 31.7634

## 75. Re 5M Mach 0.10 (1)
BIGFOIL.COM POLAR EXPORT
n13
N-13 |  |  |  | Cl Max: | 1.222 | at alpha= | 12 | deg
JavaFoil+Calcfoil stall+Eppler ext transition |  |  |  | L/D Max: | 125.954 | at alpha= | 10 | deg
Re: | 5000000 |  |  | Cd Min: | 0.00448 | at alpha= | 0.5 | deg
Mach: | 0.1 |  |  | Cl=0 at alpha= | -0.24576 | deg
|  |  |  | @ Cl=0.1, Cd= | 0.0046441
|  |  |  | @ Cl=0.4, Cd= | 0.0052557
|  |  |  | @ Cl=0.6, Cd= | 0.0063237
alpha (deg) | Cl | Cd | Cm | Cl/Cd
-17.5 | -0.851 | 0.1213 | 0.019 | -7.019
-17 | -0.884 | 0.10972 | 0.019 | -8.054
-16.5 | -0.92 | 0.09347 | 0.02 | -9.841
-16 | -0.96 | 0.07702 | 0.021 | -12.458
-15.5 | -1.021 | 0.05038 | 0.022 | -20.256
-15 | -1.053 | 0.04116 | 0.022 | -25.593
-14.5 | -1.079 | 0.03513 | 0.021 | -30.708
-14 | -1.114 | 0.02587 | 0.021 | -43.079
-13.5 | -1.145 | 0.01951 | 0.021 | -58.707
-13 | -1.159 | 0.01655 | 0.02 | -70.026
-12.5 | -1.163 | 0.01452 | 0.019 | -80.098
-12 | -1.156 | 0.0133 | 0.018 | -86.928
-11.5 | -1.142 | 0.01219 | 0.018 | -93.709
-11 | -1.119 | 0.01162 | 0.016 | -96.308
-10.5 | -1.091 | 0.00924 | 0.015 | -118.175
-10 | -1.058 | 0.00928 | 0.014 | -114.056
-9.5 | -1.021 | 0.0086 | 0.013 | -118.76
-9 | -0.979 | 0.00795 | 0.012 | -123.264
-8.5 | -0.931 | 0.00777 | 0.011 | -119.822
-8 | -0.88 | 0.00758 | 0.01 | -116.125
-7.5 | -0.828 | 0.00827 | 0.009 | -100.139
-7 | -0.775 | 0.00782 | 0.008 | -99.126
-6.5 | -0.722 | 0.00675 | 0.007 | -106.843
-6 | -0.667 | 0.00658 | 0.006 | -101.232
-5.5 | -0.611 | 0.00756 | 0.005 | -80.766
-5 | -0.554 | 0.00709 | 0.004 | -78.192
-4.5 | -0.497 | 0.00716 | 0.003 | -69.413
-4 | -0.44 | 0.00697 | 0.001 | -63.091
-3.5 | -0.382 | 0.00653 | 0 | -58.479
-3 | -0.324 | 0.00637 | -0.001 | -50.834
-2.5 | -0.265 | 0.00631 | -0.002 | -41.968
-2 | -0.206 | 0.00525 | -0.003 | -39.312
-1.5 | -0.148 | 0.00517 | -0.004 | -28.572
-1 | -0.089 | 0.00504 | -0.005 | -17.593
-0.5 | -0.03 | 0.00543 | -0.006 | -5.492
0 | 0.029 | 0.00492 | -0.007 | 5.972
0.5 | 0.089 | 0.00448 | -0.008 | 19.821
1 | 0.148 | 0.00536 | -0.009 | 27.638
1.5 | 0.208 | 0.00474 | -0.01 | 43.744
2 | 0.267 | 0.00528 | -0.012 | 50.528
2.5 | 0.326 | 0.00513 | -0.013 | 63.525
3 | 0.385 | 0.00516 | -0.014 | 74.554
3.5 | 0.443 | 0.00553 | -0.015 | 80.145
4 | 0.501 | 0.00601 | -0.016 | 83.398
4.5 | 0.559 | 0.00682 | -0.017 | 81.96
5 | 0.616 | 0.00613 | -0.018 | 100.386
5.5 | 0.672 | 0.00681 | -0.019 | 98.728
6 | 0.727 | 0.00793 | -0.02 | 91.743
6.5 | 0.782 | 0.00836 | -0.021 | 93.549
7 | 0.835 | 0.00731 | -0.022 | 114.24
7.5 | 0.888 | 0.00765 | -0.023 | 116.025
8 | 0.939 | 0.00788 | -0.024 | 119.14
8.5 | 0.988 | 0.00943 | -0.025 | 104.803
9 | 1.036 | 0.00985 | -0.026 | 105.106
9.5 | 1.082 | 0.0104 | -0.027 | 103.995
10 | 1.123 | 0.00892 | -0.028 | 125.954
10.5 | 1.155 | 0.00932 | -0.029 | 123.935
11 | 1.183 | 0.01 | -0.03 | 118.268
11.5 | 1.205 | 0.01242 | -0.031 | 97.038
12 | 1.222 | 0.01329 | -0.032 | 91.94
12.5 | 1.207 | 0.01471 | -0.032 | 82.071
13 | 1.207 | 0.01617 | -0.033 | 74.645
13.5 | 1.194 | 0.01899 | -0.033 | 62.849
14 | 1.147 | 0.02783 | -0.033 | 41.227
14.5 | 1.052 | 0.06114 | -0.029 | 17.212
15 | 1.028 | 0.06939 | -0.029 | 14.821
15.5 | 0.984 | 0.09059 | -0.026 | 10.868
16 | 0.969 | 0.09052 | -0.028 | 10.71
16.5 | 0.931 | 0.10848 | -0.026 | 8.58
17 | 0.909 | 0.10924 | -0.027 | 8.323

## 76. Re 5M Mach 0.10 (2)
BIGFOIL.COM POLAR EXPORT
n13
N-13 |  |  |  | Cl Max: | 1.5527 | at alpha= | 18 | deg
XFOIL ncrit=9 |  |  |  | L/D Max: | 101.622 | at alpha= | 9.5 | deg
Re: | 5000000 |  |  | Cd Min: | 0.06232 | at alpha= | -20 | deg
Mach: | 0.1 |  |  | Cl=0 at alpha= | -0.42699 | deg
|  |  |  | @ Cl=0.1, Cd= | 0.0054609
|  |  |  | @ Cl=0.4, Cd= | 0.0060866
|  |  |  | @ Cl=0.6, Cd= | 0.0067812
alpha (deg) | Cl | Cd | Cm | Cl/Cd
-20 | -1.5006 | 0.06232 | -0.0449 | -24.0789
-19.5 | -1.5289 | 0.05233 | -0.049 | -29.2165
-19 | -1.5477 | 0.04439 | -0.0512 | -34.866
-18.5 | -1.5595 | 0.03801 | -0.0519 | -41.0287
-18 | -1.5613 | 0.03322 | -0.0512 | -46.9988
-17.5 | -1.5621 | 0.02905 | -0.0492 | -53.7728
-17 | -1.5498 | 0.02641 | -0.0466 | -58.6823
-16.5 | -1.5387 | 0.02407 | -0.0429 | -63.926
-16 | -1.5275 | 0.02208 | -0.0382 | -69.1803
-15.5 | -1.514 | 0.02038 | -0.033 | -74.2885
-15 | -1.4927 | 0.01922 | -0.0282 | -77.6639
-14.5 | -1.4733 | 0.01809 | -0.0227 | -81.4428
-14 | -1.4547 | 0.01721 | -0.0164 | -84.5264
-13.5 | -1.4155 | 0.01595 | -0.0145 | -88.7461
-13 | -1.3624 | 0.01493 | -0.015 | -91.2525
-12.5 | -1.3035 | 0.014 | -0.0166 | -93.1071
-12 | -1.2416 | 0.01322 | -0.0187 | -93.9183
-11.5 | -1.1951 | 0.01247 | -0.0173 | -95.838
-11 | -1.1427 | 0.0117 | -0.0171 | -97.6667
-10.5 | -1.0858 | 0.01097 | -0.0179 | -98.979
-10 | -1.0384 | 0.01039 | -0.0164 | -99.9423
-9.5 | -0.9559 | 0.00972 | -0.0228 | -98.3436
-9 | -0.8677 | 0.00906 | -0.0306 | -95.7726
-8.5 | -0.7936 | 0.00859 | -0.0351 | -92.3865
-7.5 | -0.7031 | 0.00767 | -0.031 | -91.6688
-7 | -0.6535 | 0.00743 | -0.0297 | -87.9542
-6.5 | -0.6037 | 0.00714 | -0.0284 | -84.5518
-6 | -0.5527 | 0.00692 | -0.0273 | -79.8699
-5.5 | -0.5018 | 0.00677 | -0.0262 | -74.1211
-5 | -0.4507 | 0.00652 | -0.0251 | -69.1258
-4.5 | -0.4001 | 0.00631 | -0.0239 | -63.4073
-4 | -0.3523 | 0.00588 | -0.0222 | -59.915
-3.5 | -0.3009 | 0.00576 | -0.0211 | -52.2396
-3 | -0.2586 | 0.00595 | -0.0179 | -43.4622
-2.5 | -0.2088 | 0.00599 | -0.0164 | -34.8581
-2 | -0.1577 | 0.00597 | -0.0153 | -26.4154
-1.5 | -0.1061 | 0.00594 | -0.0143 | -17.862
-1 | -0.0533 | 0.00589 | -0.0135 | -9.0492
-0.5 | -0.0066 | 0.0056 | -0.0115 | -1.1786
0 | 0.0386 | 0.00538 | -0.0092 | 7.1747
0.5 | 0.0765 | 0.00543 | -0.0054 | 14.0884
1 | 0.1221 | 0.00549 | -0.0032 | 22.2404
1.5 | 0.1674 | 0.00535 | -0.0009 | 31.2897
2 | 0.2139 | 0.00544 | 0.0011 | 39.3199
2.5 | 0.2609 | 0.00562 | 0.0031 | 46.4235
3 | 0.3096 | 0.00581 | 0.0047 | 53.2874
3.5 | 0.3574 | 0.00594 | 0.0065 | 60.1684
4 | 0.4039 | 0.0061 | 0.0086 | 66.2131
4.5 | 0.4487 | 0.00627 | 0.011 | 71.563
5 | 0.4871 | 0.00625 | 0.015 | 77.936
5.5 | 0.5315 | 0.00641 | 0.0177 | 82.9173
6 | 0.5806 | 0.00667 | 0.0192 | 87.0465
6.5 | 0.6312 | 0.00696 | 0.0204 | 90.6897
7 | 0.6871 | 0.0073 | 0.0203 | 94.1233
7.5 | 0.7448 | 0.00762 | 0.0198 | 97.7428
8 | 0.8083 | 0.00805 | 0.0179 | 100.4099
8.5 | 0.8686 | 0.00855 | 0.0166 | 101.5906
9 | 0.922 | 0.0091 | 0.0169 | 101.3187
9.5 | 0.9837 | 0.00968 | 0.0152 | 101.6219
10 | 1.0415 | 0.01029 | 0.0144 | 101.2148
10.5 | 1.0975 | 0.01086 | 0.014 | 101.0589
11 | 1.15 | 0.01158 | 0.0143 | 99.3092
11.5 | 1.1982 | 0.01219 | 0.0155 | 98.2937
12 | 1.2545 | 0.01289 | 0.0148 | 97.3235
12.5 | 1.3085 | 0.01376 | 0.0144 | 95.0945
13 | 1.3602 | 0.01484 | 0.0143 | 91.6577
13.5 | 1.412 | 0.01567 | 0.0142 | 90.1085
14 | 1.4299 | 0.01626 | 0.0212 | 87.9397
14.5 | 1.4463 | 0.01707 | 0.028 | 84.7276
15 | 1.4672 | 0.01809 | 0.0335 | 81.1056
15.5 | 1.4884 | 0.01935 | 0.0383 | 76.9199
16 | 1.5064 | 0.02097 | 0.0428 | 71.836
16.5 | 1.5191 | 0.0231 | 0.0471 | 65.7619
17 | 1.5305 | 0.02554 | 0.0507 | 59.9256
17.5 | 1.5413 | 0.02828 | 0.0535 | 54.5014
18 | 1.5527 | 0.03129 | 0.0553 | 49.6229
18.5 | 1.5485 | 0.03618 | 0.0562 | 42.7999
19 | 1.5414 | 0.04201 | 0.0557 | 36.6913
19.5 | 1.5324 | 0.04863 | 0.0539 | 31.5114
20 | 1.5051 | 0.05833 | 0.0498 | 25.8032

## 77. Re 5M Mach 0.25 (1)
BIGFOIL.COM POLAR EXPORT
n13
N-13 |  |  |  | Cl Max: | 1.185 | at alpha= | 11.5 | deg
JavaFoil+Calcfoil stall+Eppler ext transition |  |  |  | L/D Max: | 123.128 | at alpha= | 9.5 | deg
Re: | 5000000 |  |  | Cd Min: | 0.0048 | at alpha= | 1.5 | deg
Mach: | 0.25 |  |  | Cl=0 at alpha= | -0.2459 | deg
|  |  |  | @ Cl=0.1, Cd= | 0.0049867
|  |  |  | @ Cl=0.4, Cd= | 0.005185
|  |  |  | @ Cl=0.6, Cd= | 0.0066807
alpha (deg) | Cl | Cd | Cm | Cl/Cd
-16.5 | -0.616 | 0.13018 | 0.016 | -4.73
-16 | -0.675 | 0.12112 | 0.015 | -5.574
-15.5 | -0.736 | 0.10672 | 0.016 | -6.899
-15 | -0.786 | 0.09964 | 0.016 | -7.894
-14.5 | -0.832 | 0.09169 | 0.016 | -9.078
-14 | -0.887 | 0.07408 | 0.017 | -11.976
-13.5 | -0.958 | 0.04869 | 0.019 | -19.676
-13 | -1.039 | 0.02666 | 0.02 | -38.956
-12.5 | -1.09 | 0.01839 | 0.02 | -59.276
-12 | -1.112 | 0.01547 | 0.019 | -71.915
-11.5 | -1.117 | 0.01386 | 0.018 | -80.579
-11 | -1.112 | 0.01245 | 0.017 | -89.284
-10.5 | -1.094 | 0.0117 | 0.016 | -93.526
-10 | -1.068 | 0.00944 | 0.015 | -113.198
-9.5 | -1.036 | 0.0089 | 0.014 | -116.375
-9 | -0.998 | 0.00824 | 0.013 | -121.009
-8.5 | -0.95 | 0.00804 | 0.012 | -118.092
-8 | -0.9 | 0.0076 | 0.01 | -118.309
-7.5 | -0.847 | 0.00863 | 0.009 | -98.236
-7 | -0.794 | 0.00828 | 0.008 | -95.929
-6.5 | -0.739 | 0.00802 | 0.007 | -92.151
-6 | -0.684 | 0.0067 | 0.006 | -102.038
-5.5 | -0.627 | 0.00652 | 0.005 | -96.184
-5 | -0.569 | 0.0072 | 0.004 | -78.993
-4.5 | -0.51 | 0.00725 | 0.003 | -70.37
-4 | -0.452 | 0.0071 | 0.002 | -63.63
-3.5 | -0.392 | 0.00609 | 0 | -64.378
-3 | -0.332 | 0.0065 | -0.001 | -51.154
-2.5 | -0.272 | 0.00639 | -0.002 | -42.628
-2 | -0.212 | 0.00527 | -0.003 | -40.212
-1.5 | -0.152 | 0.00516 | -0.004 | -29.391
-1 | -0.091 | 0.00504 | -0.005 | -18.101
-0.5 | -0.031 | 0.00541 | -0.006 | -5.661
0 | 0.03 | 0.00493 | -0.007 | 6.126
0.5 | 0.091 | 0.00491 | -0.009 | 18.584
1 | 0.152 | 0.00543 | -0.01 | 28.022
1.5 | 0.213 | 0.0048 | -0.011 | 44.445
2 | 0.274 | 0.00538 | -0.012 | 50.897
2.5 | 0.335 | 0.00521 | -0.013 | 64.24
3 | 0.395 | 0.00515 | -0.014 | 76.689
3.5 | 0.455 | 0.00557 | -0.015 | 81.659
4 | 0.515 | 0.00595 | -0.016 | 86.518
4.5 | 0.574 | 0.00699 | -0.017 | 81.99
5 | 0.632 | 0.0063 | -0.018 | 100.349
5.5 | 0.689 | 0.00654 | -0.019 | 105.31
6 | 0.746 | 0.00809 | -0.021 | 92.108
6.5 | 0.801 | 0.00861 | -0.022 | 92.992
7 | 0.855 | 0.0088 | -0.023 | 97.083
7.5 | 0.907 | 0.008 | -0.024 | 113.394
8 | 0.957 | 0.00827 | -0.025 | 115.773
8.5 | 1.006 | 0.00987 | -0.026 | 101.926
9 | 1.052 | 0.01037 | -0.027 | 101.49
9.5 | 1.096 | 0.0089 | -0.028 | 123.128
10 | 1.133 | 0.00954 | -0.029 | 118.826
10.5 | 1.158 | 0.0099 | -0.03 | 116.962
11 | 1.176 | 0.0128 | -0.031 | 91.864
11.5 | 1.185 | 0.01119 | -0.032 | 105.88
12 | 1.156 | 0.01558 | -0.032 | 74.204
12.5 | 1.138 | 0.01788 | -0.032 | 63.653
13 | 1.063 | 0.03064 | -0.031 | 34.688
13.5 | 0.953 | 0.06736 | -0.026 | 14.145
14 | 0.908 | 0.07943 | -0.025 | 11.426
14.5 | 0.855 | 0.09343 | -0.024 | 9.155
15 | 0.804 | 0.10523 | -0.023 | 7.638
15.5 | 0.75 | 0.11533 | -0.023 | 6.505
16 | 0.692 | 0.1243 | -0.023 | 5.564
16.5 | 0.628 | 0.13417 | -0.022 | 4.682

## 78. Re 5M Mach 0.25 (2)
BIGFOIL.COM POLAR EXPORT
n13
N-13 |  |  |  | Cl Max: | 1.4324 | at alpha= | 15 | deg
XFOIL ncrit=9 |  |  |  | L/D Max: | 99.822 | at alpha= | 8.5 | deg
Re: | 5000000 |  |  | Cd Min: | 0.17141 | at alpha= | -20 | deg
Mach: | 0.25 |  |  | Cl=0 at alpha= | -0.44397 | deg
|  |  |  | @ Cl=0.1, Cd= | 0.0055433
|  |  |  | @ Cl=0.4, Cd= | 0.0061639
|  |  |  | @ Cl=0.6, Cd= | 0.0068427
alpha (deg) | Cl | Cd | Cm | Cl/Cd
-20 | -0.9507 | 0.17141 | 0.0128 | -5.5464
-19.5 | -0.9859 | 0.15546 | 0.0036 | -6.3418
-19 | -1.0329 | 0.13804 | -0.0065 | -7.4826
-18.5 | -1.1646 | 0.10759 | -0.0243 | -10.8244
-18 | -1.2611 | 0.0846 | -0.0371 | -14.9066
-17.5 | -1.3417 | 0.06524 | -0.0481 | -20.5656
-17 | -1.3703 | 0.05438 | -0.0534 | -25.1986
-16.5 | -1.4004 | 0.04442 | -0.0572 | -31.5263
-16 | -1.4261 | 0.03629 | -0.0583 | -39.2973
-15.5 | -1.444 | 0.03015 | -0.0565 | -47.8939
-15 | -1.4407 | 0.02661 | -0.0527 | -54.1413
-14.5 | -1.4392 | 0.0235 | -0.0472 | -61.2426
-14 | -1.4302 | 0.02119 | -0.041 | -67.4941
-13.5 | -1.4157 | 0.01944 | -0.0343 | -72.8241
-13 | -1.3859 | 0.01798 | -0.0297 | -77.0801
-12.5 | -1.338 | 0.01613 | -0.0286 | -82.951
-12 | -1.2818 | 0.01483 | -0.0284 | -86.4329
-11.5 | -1.2273 | 0.01376 | -0.0275 | -89.1933
-11 | -1.1786 | 0.0128 | -0.0253 | -92.0781
-10.5 | -1.1199 | 0.01198 | -0.0251 | -93.4808
-10 | -1.0723 | 0.01108 | -0.0226 | -96.778
-9.5 | -0.9855 | 0.01023 | -0.0285 | -96.3343
-9 | -0.8923 | 0.00947 | -0.0361 | -94.2239
-8.5 | -0.8149 | 0.00895 | -0.0402 | -91.0503
-8 | -0.7671 | 0.00851 | -0.0378 | -90.141
-7.5 | -0.72 | 0.00799 | -0.0353 | -90.1126
-7 | -0.672 | 0.00757 | -0.0329 | -88.7715
-6.5 | -0.6198 | 0.0073 | -0.0314 | -84.9041
-6 | -0.5677 | 0.00702 | -0.0299 | -80.8689
-5.5 | -0.5152 | 0.00686 | -0.0285 | -75.102
-5 | -0.4623 | 0.00661 | -0.0272 | -69.9395
-4.5 | -0.4106 | 0.00639 | -0.0257 | -64.2567
-3.5 | -0.3093 | 0.00581 | -0.0222 | -53.2358
-3 | -0.2667 | 0.00603 | -0.0187 | -44.2289
-2.5 | -0.2143 | 0.00604 | -0.0173 | -35.4801
-2 | -0.1616 | 0.00601 | -0.0161 | -26.8885
-1.5 | -0.1087 | 0.00598 | -0.0149 | -18.1773
-1 | -0.0543 | 0.00594 | -0.014 | -9.1414
-0.5 | -0.0052 | 0.00572 | -0.0121 | -0.90909
0 | 0.0412 | 0.00558 | -0.0097 | 7.3835
0.5 | 0.0781 | 0.00552 | -0.0053 | 14.1486
1 | 0.1251 | 0.00557 | -0.003 | 22.4596
1.5 | 0.1717 | 0.00544 | -0.0006 | 31.5625
2 | 0.2186 | 0.00552 | 0.0018 | 39.6014
2.5 | 0.2669 | 0.00569 | 0.0039 | 46.9069
3 | 0.3168 | 0.00588 | 0.0057 | 53.8776
3.5 | 0.3659 | 0.00602 | 0.0078 | 60.7807
4 | 0.4133 | 0.00622 | 0.0101 | 66.4469
4.5 | 0.4601 | 0.0064 | 0.0127 | 71.8906
5 | 0.4996 | 0.0064 | 0.017 | 78.0625
5.5 | 0.5434 | 0.00654 | 0.0204 | 83.0887
6 | 0.5938 | 0.00681 | 0.0224 | 87.1953
6.5 | 0.6468 | 0.00709 | 0.0238 | 91.2271
7 | 0.706 | 0.00745 | 0.0237 | 94.7651
7.5 | 0.7679 | 0.00789 | 0.0231 | 97.3257
8 | 0.8345 | 0.00839 | 0.0215 | 99.4636
8.5 | 0.8974 | 0.00899 | 0.0206 | 99.822
9 | 0.9549 | 0.00958 | 0.0211 | 99.6764
9.5 | 1.0184 | 0.01026 | 0.0203 | 99.2593
10 | 1.0782 | 0.01095 | 0.0203 | 98.4658
10.5 | 1.135 | 0.01176 | 0.0209 | 96.5136
11 | 1.188 | 0.01252 | 0.0225 | 94.8882
11.5 | 1.2432 | 0.0135 | 0.0234 | 92.0889
12 | 1.2977 | 0.01468 | 0.0243 | 88.3992
12.5 | 1.3503 | 0.01576 | 0.0256 | 85.6789
13 | 1.3896 | 0.01693 | 0.0292 | 82.0791
13.5 | 1.4003 | 0.01801 | 0.0381 | 77.7512
14 | 1.4173 | 0.01939 | 0.045 | 73.0944
14.5 | 1.4307 | 0.02135 | 0.0513 | 67.0117
15 | 1.4324 | 0.0244 | 0.0573 | 58.7049
15.5 | 1.4296 | 0.02824 | 0.0619 | 50.6232
16 | 1.4286 | 0.03265 | 0.0643 | 43.755
16.5 | 1.4167 | 0.03895 | 0.0644 | 36.3723
17 | 1.4049 | 0.04617 | 0.0626 | 30.4288
17.5 | 1.3602 | 0.0586 | 0.0563 | 23.2116
18 | 1.3089 | 0.07351 | 0.0475 | 17.8057
18.5 | 1.1862 | 0.09971 | 0.0318 | 11.8965
19 | 1.0716 | 0.12618 | 0.0163 | 8.4926
19.5 | 0.9963 | 0.148 | 0.0032 | 6.7318
20 | 0.935 | 0.16927 | -0.0097 | 5.5237

## 79. Re 5M Mach 0.50 (1)
BIGFOIL.COM POLAR EXPORT
n13
N-13 |  |  |  | Cl Max: | 1.107 | at alpha= | 20 | deg
JavaFoil+Calcfoil stall+Eppler ext transition |  |  |  | L/D Max: | 107.32 | at alpha= | 6 | deg
Re: | 5000000 |  |  | Cd Min: | 0.00484 | at alpha= | 2 | deg
Mach: | 0.5 |  |  | Cl=0 at alpha= | -0.25 | deg
|  |  |  | @ Cl=0.1, Cd= | 0.0050285
|  |  |  | @ Cl=0.4, Cd= | 0.005497
|  |  |  | @ Cl=0.6, Cd= | 0.0071934
alpha (deg) | Cl | Cd | Cm | Cl/Cd
-20 | -1.064 | 0.15057 | 0.025 | -7.066
-19.5 | -1.039 | 0.14306 | 0.024 | -7.26
-19 | -1.013 | 0.14897 | 0.023 | -6.798
-18.5 | -0.988 | 0.15198 | 0.023 | -6.503
-18 | -0.963 | 0.13866 | 0.022 | -6.943
-17.5 | -0.937 | 0.13274 | 0.021 | -7.056
-17 | -0.911 | 0.13567 | 0.021 | -6.718
-16.5 | -0.888 | 0.12292 | 0.021 | -7.227
-16 | -0.863 | 0.11574 | 0.02 | -7.459
-15.5 | -0.842 | 0.10193 | 0.02 | -8.263
-15 | -0.812 | 0.09896 | 0.019 | -8.207
-14.5 | -0.771 | 0.11135 | 0.015 | -6.923
-14 | -0.744 | 0.10584 | 0.014 | -7.032
-13.5 | -0.718 | 0.10137 | 0.014 | -7.08
-13 | -0.691 | 0.09324 | 0.013 | -7.413
-12.5 | -0.665 | 0.08961 | 0.012 | -7.416
-12 | -0.638 | 0.09293 | 0.012 | -6.869
-11.5 | -0.611 | 0.08619 | 0.011 | -7.09
-11 | -0.582 | 0.0804 | 0.009 | -7.241
-10.5 | -0.556 | 0.07934 | 0.009 | -7.003
-10 | -0.53 | 0.07686 | 0.008 | -6.896
-9.5 | -0.835 | 0.02539 | 0.014 | -32.912
-9 | -0.994 | 0.01384 | 0.014 | -71.809
-8.5 | -0.987 | 0.01222 | 0.013 | -80.793
-8 | -0.956 | 0.01101 | 0.012 | -86.873
-7.5 | -0.914 | 0.01019 | 0.01 | -89.69
-7 | -0.865 | 0.00948 | 0.009 | -91.234
-6.5 | -0.811 | 0.00935 | 0.008 | -86.803
-6 | -0.754 | 0.00865 | 0.007 | -87.138
-5.5 | -0.694 | 0.00825 | 0.005 | -84.078
-5 | -0.632 | 0.00682 | 0.004 | -92.654
-4.5 | -0.568 | 0.00757 | 0.003 | -75.074
-4 | -0.503 | 0.00758 | 0.002 | -66.394
-3.5 | -0.437 | 0.00735 | 0 | -59.537
-3 | -0.371 | 0.00681 | -0.001 | -54.445
-2.5 | -0.304 | 0.00668 | -0.002 | -45.48
-2 | -0.237 | 0.00527 | -0.003 | -44.922
-1.5 | -0.169 | 0.00516 | -0.005 | -32.849
-1 | -0.102 | 0.00506 | -0.006 | -20.114
-0.5 | -0.034 | 0.00594 | -0.007 | -5.763
0 | 0.034 | 0.00597 | -0.008 | 5.65
0.5 | 0.102 | 0.005 | -0.01 | 20.41
1 | 0.17 | 0.00508 | -0.011 | 33.506
1.5 | 0.238 | 0.00498 | -0.012 | 47.887
2 | 0.306 | 0.00484 | -0.013 | 63.317
2.5 | 0.374 | 0.0054 | -0.014 | 69.233
3 | 0.441 | 0.00565 | -0.016 | 78.048
3.5 | 0.507 | 0.00602 | -0.017 | 84.268
4 | 0.573 | 0.00759 | -0.018 | 75.443
4.5 | 0.637 | 0.00665 | -0.019 | 95.766
5 | 0.7 | 0.00688 | -0.021 | 101.675
5.5 | 0.76 | 0.00719 | -0.022 | 105.702
6 | 0.817 | 0.00762 | -0.023 | 107.32
6.5 | 0.871 | 0.01002 | -0.024 | 86.883
7 | 0.919 | 0.01067 | -0.025 | 86.106
7.5 | 0.959 | 0.00931 | -0.026 | 103.013
8 | 0.987 | 0.00975 | -0.028 | 101.235
8.5 | 0.996 | 0.01298 | -0.029 | 76.724
9 | 0.941 | 0.01499 | -0.029 | 62.74
9.5 | 0.534 | 0.0606 | -0.017 | 8.812
10 | 0.558 | 0.07496 | -0.015 | 7.439
10.5 | 0.584 | 0.07766 | -0.016 | 7.525
11 | 0.613 | 0.08211 | -0.018 | 7.47
11.5 | 0.642 | 0.08774 | -0.019 | 7.312
12 | 0.668 | 0.08683 | -0.02 | 7.693
12.5 | 0.695 | 0.08873 | -0.02 | 7.831
13 | 0.722 | 0.09334 | -0.021 | 7.733
13.5 | 0.751 | 0.09718 | -0.023 | 7.724
14 | 0.78 | 0.10125 | -0.024 | 7.699
14.5 | 0.809 | 0.10412 | -0.026 | 7.769
15 | 0.837 | 0.10862 | -0.027 | 7.706
15.5 | 0.864 | 0.11507 | -0.027 | 7.508
16 | 0.887 | 0.12898 | -0.027 | 6.88
16.5 | 0.911 | 0.12553 | -0.027 | 7.257
17 | 0.938 | 0.12512 | -0.028 | 7.496
17.5 | 0.965 | 0.13604 | -0.029 | 7.09
18 | 0.995 | 0.13967 | -0.03 | 7.121
18.5 | 1.024 | 0.14004 | -0.032 | 7.314
19 | 1.056 | 0.14353 | -0.033 | 7.354
19.5 | 1.084 | 0.14439 | -0.035 | 7.511
20 | 1.107 | 0.15872 | -0.035 | 6.977

## 80. Re 5M Mach 0.50 (2)
BIGFOIL.COM POLAR EXPORT
n13
N-13 |  |  |  | Cl Max: | 1.0659 | at alpha= | 9 | deg
XFOIL ncrit=9 |  |  |  | L/D Max: | 95.3478 | at alpha= | 7.5 | deg
Re: | 5000000 |  |  | Cd Min: | 0.13563 | at alpha= | -14.5 | deg
Mach: | 0.5 |  |  | Cl=0 at alpha= | -0.48134 | deg
|  |  |  | @ Cl=0.1, Cd= | 0.0060579
|  |  |  | @ Cl=0.4, Cd= | 0.0064678
|  |  |  | @ Cl=0.6, Cd= | 0.0070927
alpha (deg) | Cl | Cd | Cm | Cl/Cd
-14.5 | -0.7708 | 0.13563 | -0.0087 | -5.6831
-14 | -0.7913 | 0.1231 | -0.0151 | -6.4281
-13.5 | -0.8173 | 0.11058 | -0.0215 | -7.391
-13 | -0.8421 | 0.09877 | -0.0275 | -8.5259
-12.5 | -0.8693 | 0.08699 | -0.0334 | -9.9931
-12 | -0.8969 | 0.07532 | -0.0389 | -11.9079
-11.5 | -0.929 | 0.06205 | -0.0462 | -14.9718
-11 | -0.9543 | 0.04792 | -0.0584 | -19.9144
-10.5 | -0.983 | 0.03536 | -0.0688 | -27.7998
-10 | -1.0095 | 0.02544 | -0.073 | -39.6816
-9.5 | -1.0345 | 0.0189 | -0.0665 | -54.7354
-9 | -1.0021 | 0.01345 | -0.0635 | -74.5056
-8.5 | -0.9108 | 0.01103 | -0.0657 | -82.5748
-8 | -0.8441 | 0.00991 | -0.0629 | -85.1766
-7.5 | -0.7874 | 0.0092 | -0.0583 | -85.587
-7 | -0.7347 | 0.00862 | -0.0532 | -85.232
-6.5 | -0.6874 | 0.00795 | -0.0475 | -86.4654
-6 | -0.6285 | 0.00761 | -0.044 | -82.5887
-5.5 | -0.5704 | 0.0073 | -0.0407 | -78.137
-5 | -0.511 | 0.00704 | -0.0378 | -72.5852
-4.5 | -0.4525 | 0.00677 | -0.035 | -66.839
-4 | -0.395 | 0.0065 | -0.0322 | -60.7692
-3.5 | -0.3418 | 0.00633 | -0.0286 | -53.9968
-3 | -0.298 | 0.00629 | -0.0234 | -47.3768
-2.5 | -0.2382 | 0.00626 | -0.0215 | -38.0511
-2 | -0.1785 | 0.00622 | -0.0198 | -28.6977
-1.5 | -0.1197 | 0.00618 | -0.0179 | -19.3689
-1 | -0.0596 | 0.00612 | -0.0163 | -9.7386
-0.5 | -0.0019 | 0.00615 | -0.0143 | -0.30894
0 | 0.049 | 0.00638 | -0.0109 | 7.6803
0.5 | 0.0915 | 0.0061 | -0.0061 | 15
1 | 0.1379 | 0.00587 | -0.0019 | 23.4923
1.5 | 0.1901 | 0.00587 | 0.0012 | 32.385
2 | 0.2391 | 0.00589 | 0.005 | 40.5942
2.5 | 0.2913 | 0.00603 | 0.0083 | 48.3085
3 | 0.346 | 0.00622 | 0.0112 | 55.627
3.5 | 0.3984 | 0.00646 | 0.0148 | 61.6718
4 | 0.4518 | 0.00672 | 0.0183 | 67.2321
4.5 | 0.5064 | 0.00695 | 0.0218 | 72.8633
5 | 0.555 | 0.00706 | 0.0268 | 78.6119
5.5 | 0.5918 | 0.00705 | 0.0346 | 83.9433
6 | 0.6475 | 0.00734 | 0.0386 | 88.2153
6.5 | 0.7096 | 0.00775 | 0.0416 | 91.5613
7 | 0.7855 | 0.00832 | 0.0422 | 94.4111
7.5 | 0.8772 | 0.0092 | 0.04 | 95.3478
8 | 0.9537 | 0.01014 | 0.0416 | 94.0533
8.5 | 1.0185 | 0.01146 | 0.0459 | 88.8743
9 | 1.0659 | 0.01419 | 0.0523 | 75.1163
9.5 | 1.064 | 0.01952 | 0.0614 | 54.5082
10.5 | 1.0007 | 0.0341 | 0.0691 | 29.346
11 | 0.9628 | 0.04342 | 0.0667 | 22.1741
11.5 | 0.9303 | 0.05529 | 0.059 | 16.8258
12 | 0.9011 | 0.06791 | 0.0515 | 13.269
12.5 | 0.8733 | 0.07934 | 0.0461 | 11.0071
13 | 0.8422 | 0.09107 | 0.04 | 9.2478
13.5 | 0.81 | 0.10349 | 0.0331 | 7.8268
14 | 0.7877 | 0.11524 | 0.0266 | 6.8353

## 81. Re 6M Mach 0.00 (1)
BIGFOIL.COM POLAR EXPORT
n13
N-13 |  |  |  | Cl Max: | 1.239 | at alpha= | 12.5 | deg
JavaFoil+Calcfoil stall+Eppler ext transition |  |  |  | L/D Max: | 129.264 | at alpha= | 10 | deg
Re: | 6000000 |  |  | Cd Min: | 0.00459 | at alpha= | 1 | deg
Mach: | 0 |  |  | Cl=0 at alpha= | -0.24576 | deg
|  |  |  | @ Cl=0.1, Cd= | 0.0052034
|  |  |  | @ Cl=0.4, Cd= | 0.0053852
|  |  |  | @ Cl=0.6, Cd= | 0.0063628
alpha (deg) | Cl | Cd | Cm | Cl/Cd
-18 | -0.87 | 0.12208 | 0.02 | -7.129
-17.5 | -0.901 | 0.10976 | 0.02 | -8.212
-17 | -0.93 | 0.09845 | 0.02 | -9.444
-16.5 | -0.975 | 0.07556 | 0.022 | -12.906
-16 | -1.017 | 0.05845 | 0.022 | -17.393
-15.5 | -1.047 | 0.04869 | 0.022 | -21.509
-15 | -1.087 | 0.03599 | 0.022 | -30.202
-14.5 | -1.119 | 0.02751 | 0.022 | -40.667
-14 | -1.149 | 0.02088 | 0.022 | -55.024
-13.5 | -1.167 | 0.01721 | 0.021 | -67.798
-13 | -1.175 | 0.0151 | 0.02 | -77.788
-12.5 | -1.172 | 0.01362 | 0.019 | -86.015
-12 | -1.161 | 0.01257 | 0.018 | -92.409
-11.5 | -1.144 | 0.00998 | 0.017 | -114.611
-11 | -1.119 | 0.01108 | 0.016 | -100.968
-10.5 | -1.09 | 0.00908 | 0.015 | -120.006
-10 | -1.056 | 0.0084 | 0.014 | -125.789
-9.5 | -1.018 | 0.00798 | 0.013 | -127.534
-9 | -0.976 | 0.00761 | 0.012 | -128.339
-8.5 | -0.927 | 0.00751 | 0.011 | -123.467
-8 | -0.877 | 0.00725 | 0.01 | -120.952
-7.5 | -0.825 | 0.00816 | 0.009 | -101.119
-7 | -0.772 | 0.00798 | 0.008 | -96.718
-6.5 | -0.718 | 0.00757 | 0.007 | -94.799
-6 | -0.664 | 0.00637 | 0.006 | -104.188
-5.5 | -0.608 | 0.00718 | 0.005 | -84.664
-5 | -0.552 | 0.00707 | 0.004 | -78.046
-4.5 | -0.495 | 0.00691 | 0.003 | -71.592
-4 | -0.438 | 0.00674 | 0.001 | -64.938
-3.5 | -0.38 | 0.00582 | 0 | -65.297
-3 | -0.322 | 0.00623 | -0.001 | -51.7
-2.5 | -0.264 | 0.00607 | -0.002 | -43.433
-2 | -0.205 | 0.00513 | -0.003 | -40.021
-1.5 | -0.147 | 0.00506 | -0.004 | -29.034
-1 | -0.088 | 0.00568 | -0.005 | -15.555
-0.5 | -0.03 | 0.00527 | -0.006 | -5.63
0 | 0.029 | 0.00532 | -0.007 | 5.493
0.5 | 0.088 | 0.00536 | -0.008 | 16.473
1 | 0.147 | 0.00459 | -0.009 | 32.093
1.5 | 0.206 | 0.00486 | -0.01 | 42.477
2 | 0.265 | 0.0047 | -0.011 | 56.519
2.5 | 0.324 | 0.0051 | -0.013 | 63.517
3 | 0.383 | 0.00535 | -0.014 | 71.534
3.5 | 0.441 | 0.00547 | -0.015 | 80.647
4 | 0.499 | 0.00572 | -0.016 | 87.169
4.5 | 0.556 | 0.00688 | -0.017 | 80.817
5 | 0.613 | 0.00621 | -0.018 | 98.603
5.5 | 0.669 | 0.00623 | -0.019 | 107.401
6 | 0.724 | 0.00652 | -0.02 | 111.098
6.5 | 0.779 | 0.00796 | -0.021 | 97.746
7 | 0.832 | 0.00729 | -0.022 | 114.188
7.5 | 0.884 | 0.00706 | -0.023 | 125.14
8 | 0.935 | 0.00768 | -0.024 | 121.805
8.5 | 0.984 | 0.00953 | -0.025 | 103.251
9 | 1.032 | 0.00959 | -0.026 | 107.674
9.5 | 1.079 | 0.00996 | -0.027 | 108.312
10 | 1.12 | 0.00867 | -0.028 | 129.264
10.5 | 1.154 | 0.00895 | -0.029 | 128.86
11 | 1.183 | 0.00966 | -0.03 | 122.397
11.5 | 1.207 | 0.01185 | -0.031 | 101.822
12 | 1.225 | 0.01272 | -0.032 | 96.343
12.5 | 1.239 | 0.01364 | -0.033 | 90.804
13 | 1.219 | 0.01512 | -0.033 | 80.635
13.5 | 1.212 | 0.01728 | -0.033 | 70.152
14 | 1.194 | 0.02094 | -0.034 | 57.019
14.5 | 1.115 | 0.04136 | -0.031 | 26.958
15 | 1.083 | 0.05188 | -0.031 | 20.869
15.5 | 1.017 | 0.08388 | -0.027 | 12.128
16 | 1.015 | 0.07822 | -0.029 | 12.976
16.5 | 0.969 | 0.10282 | -0.027 | 9.42
17 | 0.945 | 0.11013 | -0.027 | 8.582
17.5 | 0.921 | 0.11606 | -0.027 | 7.932

## 82. Re 6M Mach 0.00 (2)
BIGFOIL.COM POLAR EXPORT
n13
N-13 |  |  |  | Cl Max: | 1.6103 | at alpha= | 19.5 | deg
XFOIL ncrit=9 |  |  |  | L/D Max: | 105.842 | at alpha= | 10 | deg
Re: | 6000000 |  |  | Cd Min: | 0.04625 | at alpha= | -20 | deg
Mach: | 0 |  |  | Cl=0 at alpha= | -0.44005 | deg
|  |  |  | @ Cl=0.1, Cd= | 0.00554
|  |  |  | @ Cl=0.4, Cd= | 0.0060026
|  |  |  | @ Cl=0.6, Cd= | 0.0065718
alpha (deg) | Cl | Cd | Cm | Cl/Cd
-20 | -1.6028 | 0.04625 | -0.0491 | -34.6551
-19.5 | -1.6124 | 0.04004 | -0.05 | -40.2697
-19 | -1.6191 | 0.03469 | -0.0498 | -46.6734
-18.5 | -1.6163 | 0.03071 | -0.0486 | -52.6311
-18 | -1.61 | 0.02747 | -0.0464 | -58.6094
-17.5 | -1.6028 | 0.02472 | -0.0431 | -64.8382
-17 | -1.5893 | 0.02279 | -0.0393 | -69.7367
-16.5 | -1.5751 | 0.02113 | -0.0348 | -74.5433
-16 | -1.5586 | 0.0197 | -0.03 | -79.1168
-15.5 | -1.5402 | 0.01845 | -0.025 | -83.4797
-15 | -1.5181 | 0.01753 | -0.02 | -86.6001
-14.5 | -1.4862 | 0.01661 | -0.0168 | -89.4762
-14 | -1.4417 | 0.01578 | -0.016 | -91.3625
-13.5 | -1.3946 | 0.01477 | -0.0156 | -94.4211
-13 | -1.3373 | 0.01382 | -0.0173 | -96.7656
-12.5 | -1.2764 | 0.01297 | -0.0196 | -98.4117
-12 | -1.2326 | 0.01229 | -0.0178 | -100.2929
-11.5 | -1.1816 | 0.01164 | -0.0176 | -101.512
-10.5 | -1.0767 | 0.01033 | -0.0176 | -104.2304
-10 | -0.9938 | 0.00969 | -0.0244 | -102.5593
-9.5 | -0.9051 | 0.00909 | -0.0325 | -99.571
-9 | -0.8394 | 0.00867 | -0.0354 | -96.8166
-8.5 | -0.7941 | 0.00835 | -0.0334 | -95.1018
-8 | -0.7478 | 0.00795 | -0.0316 | -94.0629
-7 | -0.6546 | 0.00716 | -0.0282 | -91.4246
-6.5 | -0.6044 | 0.00691 | -0.0271 | -87.4674
-6 | -0.5548 | 0.0067 | -0.0258 | -82.806
-5 | -0.4521 | 0.00633 | -0.024 | -71.4218
-4.5 | -0.4009 | 0.00609 | -0.023 | -65.8292
-4 | -0.3536 | 0.00574 | -0.0212 | -61.6028
-3.5 | -0.3086 | 0.00571 | -0.0188 | -54.0455
-3 | -0.2619 | 0.00586 | -0.0168 | -44.6928
-2.5 | -0.21 | 0.00586 | -0.0159 | -35.8362
-2 | -0.1585 | 0.00584 | -0.0149 | -27.1404
-1.5 | -0.1067 | 0.00581 | -0.014 | -18.3649
-1 | -0.0542 | 0.00576 | -0.0132 | -9.4097
-0.5 | -0.005 | 0.00572 | -0.0117 | -0.87413
0 | 0.0367 | 0.00567 | -0.0088 | 6.4727
0.5 | 0.0772 | 0.00554 | -0.0056 | 13.935
1 | 0.1235 | 0.00554 | -0.0037 | 22.2924
1.5 | 0.17 | 0.00545 | -0.0017 | 31.1927
2 | 0.2151 | 0.00549 | 0.0006 | 39.1803
2.5 | 0.2618 | 0.00558 | 0.0025 | 46.9176
3 | 0.3105 | 0.00574 | 0.004 | 54.0941
3.5 | 0.3587 | 0.00584 | 0.0057 | 61.4212
4.5 | 0.4527 | 0.00621 | 0.0094 | 72.8986
5 | 0.4973 | 0.00633 | 0.0118 | 78.5624
5.5 | 0.5353 | 0.0063 | 0.0158 | 84.9683
6 | 0.5813 | 0.00648 | 0.018 | 89.7068
6.5 | 0.6302 | 0.00672 | 0.0195 | 93.7798
7 | 0.6794 | 0.007 | 0.0208 | 97.0571
7.5 | 0.7349 | 0.0073 | 0.0206 | 100.6712
8 | 0.7938 | 0.00767 | 0.0196 | 103.4941
8.5 | 0.8554 | 0.00815 | 0.0179 | 104.9571
9 | 0.9157 | 0.0087 | 0.0164 | 105.2529
9.5 | 0.9706 | 0.0092 | 0.0161 | 105.5
10 | 1.0309 | 0.00974 | 0.0145 | 105.8419
10.5 | 1.0881 | 0.01029 | 0.0137 | 105.7434
11 | 1.141 | 0.01094 | 0.0136 | 104.2962
11.5 | 1.1927 | 0.01148 | 0.0138 | 103.8937
12 | 1.2414 | 0.0121 | 0.0146 | 102.595
12.5 | 1.2951 | 0.01288 | 0.0141 | 100.5512
13 | 1.3474 | 0.01376 | 0.0137 | 97.9215
13.5 | 1.4008 | 0.01452 | 0.0131 | 96.4738
14 | 1.451 | 0.01529 | 0.0131 | 94.8986
14.5 | 1.4666 | 0.01592 | 0.0202 | 92.1231
15 | 1.4844 | 0.01673 | 0.0265 | 88.7268
15.5 | 1.5056 | 0.01775 | 0.0317 | 84.8225
16 | 1.5254 | 0.01906 | 0.0364 | 80.0315
16.5 | 1.5414 | 0.02075 | 0.0408 | 74.2843
17 | 1.5618 | 0.02233 | 0.0442 | 69.9418
17.5 | 1.5788 | 0.02425 | 0.0474 | 65.1052
18 | 1.5957 | 0.02635 | 0.05 | 60.5579
18.5 | 1.6026 | 0.02944 | 0.0524 | 54.4361
19 | 1.6077 | 0.03311 | 0.0538 | 48.5563
19.5 | 1.6103 | 0.03746 | 0.0541 | 42.9872
20 | 1.6036 | 0.04322 | 0.0534 | 37.1032

## 83. Re 6M Mach 0.10 (1)
BIGFOIL.COM POLAR EXPORT
n13
N-13 |  |  |  | Cl Max: | 1.233 | at alpha= | 12.5 | deg
JavaFoil+Calcfoil stall+Eppler ext transition |  |  |  | L/D Max: | 128.125 | at alpha= | 10 | deg
Re: | 6000000 |  |  | Cd Min: | 0.00459 | at alpha= | 1 | deg
Mach: | 0.1 |  |  | Cl=0 at alpha= | -0.24576 | deg
|  |  |  | @ Cl=0.1, Cd= | 0.0052327
|  |  |  | @ Cl=0.4, Cd= | 0.0053272
|  |  |  | @ Cl=0.6, Cd= | 0.0064396
alpha (deg) | Cl | Cd | Cm | Cl/Cd
-17.5 | -0.853 | 0.11991 | 0.019 | -7.11
-17 | -0.887 | 0.10615 | 0.02 | -8.36
-16.5 | -0.924 | 0.0896 | 0.02 | -10.309
-16 | -0.969 | 0.06979 | 0.021 | -13.89
-15.5 | -1.003 | 0.05893 | 0.021 | -17.02
-15 | -1.075 | 0.03264 | 0.023 | -32.95
-14.5 | -1.071 | 0.03752 | 0.021 | -28.547
-14 | -1.123 | 0.02349 | 0.021 | -47.797
-13.5 | -1.151 | 0.01821 | 0.021 | -63.221
-13 | -1.163 | 0.01569 | 0.02 | -74.126
-12.5 | -1.165 | 0.01396 | 0.019 | -83.475
-12 | -1.157 | 0.01283 | 0.018 | -90.195
-11.5 | -1.142 | 0.0121 | 0.018 | -94.364
-11 | -1.119 | 0.01121 | 0.016 | -99.809
-10.5 | -1.091 | 0.00918 | 0.015 | -118.883
-10 | -1.058 | 0.00848 | 0.014 | -124.853
-9.5 | -1.021 | 0.00807 | 0.013 | -126.496
-9 | -0.98 | 0.0077 | 0.012 | -127.189
-8.5 | -0.931 | 0.00752 | 0.011 | -123.828
-8 | -0.88 | 0.00735 | 0.01 | -119.754
-7.5 | -0.828 | 0.00823 | 0.009 | -100.606
-7 | -0.775 | 0.00809 | 0.008 | -95.824
-6.5 | -0.722 | 0.00663 | 0.007 | -108.892
-6 | -0.667 | 0.00645 | 0.006 | -103.318
-5.5 | -0.611 | 0.00717 | 0.005 | -85.141
-5 | -0.554 | 0.00715 | 0.004 | -77.483
-4.5 | -0.497 | 0.00701 | 0.003 | -70.936
-4 | -0.44 | 0.00684 | 0.001 | -64.309
-3.5 | -0.382 | 0.00579 | 0 | -65.951
-3 | -0.324 | 0.00619 | -0.001 | -52.266
-2.5 | -0.265 | 0.00615 | -0.002 | -43.116
-2 | -0.206 | 0.00511 | -0.003 | -40.415
-1.5 | -0.148 | 0.00503 | -0.004 | -29.36
-1 | -0.089 | 0.00526 | -0.005 | -16.872
-0.5 | -0.03 | 0.00534 | -0.006 | -5.581
0 | 0.029 | 0.00526 | -0.007 | 5.59
0.5 | 0.089 | 0.00538 | -0.008 | 16.511
1 | 0.148 | 0.00459 | -0.009 | 32.283
1.5 | 0.208 | 0.00485 | -0.01 | 42.771
2 | 0.267 | 0.00464 | -0.012 | 57.463
2.5 | 0.326 | 0.00515 | -0.013 | 63.271
3 | 0.385 | 0.00526 | -0.014 | 73.052
3.5 | 0.443 | 0.00552 | -0.015 | 80.329
4 | 0.501 | 0.00577 | -0.016 | 86.821
4.5 | 0.559 | 0.0069 | -0.017 | 80.987
5 | 0.616 | 0.00626 | -0.018 | 98.343
5.5 | 0.672 | 0.00758 | -0.019 | 88.644
6 | 0.727 | 0.00653 | -0.02 | 111.447
6.5 | 0.782 | 0.00798 | -0.021 | 97.98
7 | 0.835 | 0.0073 | -0.022 | 114.485
7.5 | 0.888 | 0.00716 | -0.023 | 123.927
8 | 0.939 | 0.00743 | -0.024 | 126.268
8.5 | 0.988 | 0.00956 | -0.025 | 103.378
9 | 1.036 | 0.00971 | -0.026 | 106.69
9.5 | 1.082 | 0.01008 | -0.027 | 107.274
10 | 1.123 | 0.00877 | -0.028 | 128.125
10.5 | 1.155 | 0.00907 | -0.029 | 127.336
11 | 1.183 | 0.00981 | -0.03 | 120.565
11.5 | 1.205 | 0.01213 | -0.031 | 99.376
12 | 1.222 | 0.01291 | -0.032 | 94.669
12.5 | 1.233 | 0.01398 | -0.033 | 88.151
13 | 1.208 | 0.01561 | -0.033 | 77.402
13.5 | 1.193 | 0.01885 | -0.033 | 63.28
14 | 1.158 | 0.02509 | -0.033 | 46.134
14.5 | 1.06 | 0.05697 | -0.029 | 18.609
15 | 1.036 | 0.06493 | -0.029 | 15.948
15.5 | 0.989 | 0.08704 | -0.027 | 11.358
16 | 0.981 | 0.08182 | -0.029 | 11.991
16.5 | 0.934 | 0.10539 | -0.026 | 8.863
17 | 0.912 | 0.10606 | -0.028 | 8.596
17.5 | 0.873 | 0.12452 | -0.026 | 7.009

## 84. Re 6M Mach 0.10 (2)
BIGFOIL.COM POLAR EXPORT
n13
N-13 |  |  |  | Cl Max: | 1.5881 | at alpha= | 18.5 | deg
XFOIL ncrit=9 |  |  |  | L/D Max: | 105.585 | at alpha= | 10 | deg
Re: | 6000000 |  |  | Cd Min: | 0.05072 | at alpha= | 20 | deg
Mach: | 0.1 |  |  | Cl=0 at alpha= | -0.44578 | deg
|  |  |  | @ Cl=0.1, Cd= | 0.00555
|  |  |  | @ Cl=0.4, Cd= | 0.0060378
|  |  |  | @ Cl=0.6, Cd= | 0.006579
alpha (deg) | Cl | Cd | Cm | Cl/Cd
-10.5 | -1.0831 | 0.01047 | -0.0187 | -103.4479
-10 | -0.9996 | 0.00978 | -0.0255 | -102.2086
-9.5 | -0.9099 | 0.00919 | -0.0336 | -99.0098
-9 | -0.8438 | 0.00873 | -0.0363 | -96.6552
-8.5 | -0.7979 | 0.00841 | -0.0343 | -94.8751
-8 | -0.7512 | 0.00802 | -0.0325 | -93.6658
-7 | -0.6581 | 0.00718 | -0.0287 | -91.6574
-6.5 | -0.6075 | 0.00694 | -0.0276 | -87.536
-6 | -0.5576 | 0.00671 | -0.0263 | -83.0999
-5.5 | -0.5056 | 0.00652 | -0.0254 | -77.546
-5 | -0.4544 | 0.00634 | -0.0243 | -71.6719
-4.5 | -0.4028 | 0.00611 | -0.0233 | -65.9247
-3.5 | -0.3105 | 0.00572 | -0.0189 | -54.2832
-3 | -0.2632 | 0.00587 | -0.0169 | -44.8382
-2.5 | -0.211 | 0.00586 | -0.016 | -36.0068
-2 | -0.1592 | 0.00585 | -0.015 | -27.2137
-1.5 | -0.1072 | 0.00581 | -0.0141 | -18.4509
-1 | -0.0545 | 0.00577 | -0.0133 | -9.4454
-0.5 | -0.0045 | 0.00575 | -0.0119 | -0.78261
0 | 0.037 | 0.0057 | -0.0088 | 6.4912
0.5 | 0.0776 | 0.00555 | -0.0056 | 13.982
1 | 0.1241 | 0.00555 | -0.0036 | 22.3604
1.5 | 0.1706 | 0.00547 | -0.0016 | 31.1883
2 | 0.2161 | 0.0055 | 0.0006 | 39.2909
2.5 | 0.2629 | 0.00559 | 0.0026 | 47.0304
3 | 0.3117 | 0.00575 | 0.0042 | 54.2087
3.5 | 0.3602 | 0.00586 | 0.0059 | 61.4676
4 | 0.4072 | 0.00607 | 0.0079 | 67.084
4.5 | 0.4547 | 0.00624 | 0.0097 | 72.8686
5 | 0.4997 | 0.00635 | 0.0122 | 78.6929
5.5 | 0.5377 | 0.00632 | 0.0163 | 85.0791
6 | 0.5838 | 0.0065 | 0.0185 | 89.8154
6.5 | 0.633 | 0.00674 | 0.02 | 93.9169
7 | 0.6827 | 0.00702 | 0.0214 | 97.2507
7.5 | 0.7384 | 0.00734 | 0.0214 | 100.5995
8 | 0.7985 | 0.00772 | 0.0203 | 103.4326
8.5 | 0.8605 | 0.00824 | 0.0186 | 104.4296
9 | 0.9214 | 0.00878 | 0.0171 | 104.9431
9.5 | 0.9769 | 0.00931 | 0.0169 | 104.9302
10 | 1.0379 | 0.00983 | 0.0155 | 105.5849
10.5 | 1.0949 | 0.01044 | 0.0148 | 104.8755
11 | 1.1488 | 0.01106 | 0.0148 | 103.8698
11.5 | 1.2001 | 0.01165 | 0.0153 | 103.0129
12 | 1.25 | 0.01233 | 0.0161 | 101.3788
12.5 | 1.3037 | 0.01323 | 0.0158 | 98.5412
13.5 | 1.41 | 0.01486 | 0.0153 | 94.8856
14 | 1.4564 | 0.01568 | 0.0163 | 92.8827
14.5 | 1.4659 | 0.01634 | 0.0248 | 89.7124
15 | 1.4839 | 0.01733 | 0.031 | 85.6261
15.5 | 1.5033 | 0.01859 | 0.0364 | 80.8661
16 | 1.5199 | 0.02022 | 0.0413 | 75.1682
16.5 | 1.54 | 0.02182 | 0.0451 | 70.5775
17 | 1.5593 | 0.02362 | 0.0485 | 66.0161
17.5 | 1.5738 | 0.0259 | 0.0516 | 60.7645
18 | 1.5859 | 0.0286 | 0.0541 | 55.451
18.5 | 1.5881 | 0.0325 | 0.0559 | 48.8646
19 | 1.5861 | 0.03734 | 0.0564 | 42.4772
19.5 | 1.5827 | 0.04287 | 0.0557 | 36.9186
20 | 1.564 | 0.05072 | 0.0533 | 30.836

## 85. Re 6M Mach 0.25 (1)
BIGFOIL.COM POLAR EXPORT
n13
N-13 |  |  |  | Cl Max: | 1.185 | at alpha= | 11.5 | deg
JavaFoil+Calcfoil stall+Eppler ext transition |  |  |  | L/D Max: | 127.046 | at alpha= | 9.5 | deg
Re: | 6000000 |  |  | Cd Min: | 0.0047 | at alpha= | 2 | deg
Mach: | 0.25 |  |  | Cl=0 at alpha= | -0.2459 | deg
|  |  |  | @ Cl=0.1, Cd= | 0.0054574
|  |  |  | @ Cl=0.4, Cd= | 0.0053633
|  |  |  | @ Cl=0.6, Cd= | 0.0067459
alpha (deg) | Cl | Cd | Cm | Cl/Cd
-16.5 | -0.616 | 0.12927 | 0.016 | -4.764
-16 | -0.681 | 0.11392 | 0.017 | -5.977
-15.5 | -0.737 | 0.10528 | 0.017 | -7
-15 | -0.787 | 0.09788 | 0.016 | -8.041
-14.5 | -0.839 | 0.0859 | 0.017 | -9.768
-14 | -0.899 | 0.06629 | 0.018 | -13.56
-13.5 | -0.978 | 0.04005 | 0.019 | -24.416
-13 | -1.047 | 0.02428 | 0.02 | -43.1
-12.5 | -1.095 | 0.01731 | 0.02 | -63.231
-12 | -1.116 | 0.01473 | 0.019 | -75.719
-11.5 | -1.119 | 0.01327 | 0.018 | -84.337
-11 | -1.113 | 0.01199 | 0.017 | -92.84
-10.5 | -1.094 | 0.01129 | 0.016 | -96.891
-10 | -1.069 | 0.00915 | 0.015 | -116.762
-9.5 | -1.036 | 0.00863 | 0.014 | -119.992
-9 | -0.998 | 0.00821 | 0.013 | -121.53
-8.5 | -0.95 | 0.00779 | 0.012 | -121.912
-8 | -0.9 | 0.00729 | 0.01 | -123.413
-7.5 | -0.847 | 0.00848 | 0.009 | -99.916
-7 | -0.794 | 0.00821 | 0.008 | -96.682
-6.5 | -0.739 | 0.00785 | 0.007 | -94.206
-6 | -0.684 | 0.00653 | 0.006 | -104.723
-5.5 | -0.627 | 0.00658 | 0.005 | -95.274
-5 | -0.569 | 0.00727 | 0.004 | -78.245
-4.5 | -0.51 | 0.00709 | 0.003 | -71.996
-4 | -0.452 | 0.00689 | 0.002 | -65.539
-3.5 | -0.392 | 0.00593 | 0 | -66.122
-3 | -0.332 | 0.00633 | -0.001 | -52.526
-2.5 | -0.272 | 0.00619 | -0.002 | -43.98
-2 | -0.212 | 0.00509 | -0.003 | -41.635
-1.5 | -0.152 | 0.00501 | -0.004 | -30.258
-1 | -0.091 | 0.00534 | -0.005 | -17.081
-0.5 | -0.031 | 0.00532 | -0.006 | -5.76
0 | 0.03 | 0.00529 | -0.007 | 5.711
0.5 | 0.091 | 0.00545 | -0.009 | 16.743
1 | 0.152 | 0.0055 | -0.01 | 27.699
1.5 | 0.213 | 0.00488 | -0.011 | 43.658
2 | 0.274 | 0.0047 | -0.012 | 58.252
2.5 | 0.335 | 0.00519 | -0.013 | 64.473
3 | 0.395 | 0.00535 | -0.014 | 73.88
3.5 | 0.455 | 0.00551 | -0.015 | 82.625
4 | 0.515 | 0.00678 | -0.016 | 75.893
4.5 | 0.574 | 0.0071 | -0.017 | 80.788
5 | 0.632 | 0.00631 | -0.018 | 100.182
5.5 | 0.689 | 0.00645 | -0.019 | 106.8
6 | 0.746 | 0.00787 | -0.021 | 94.715
6.5 | 0.801 | 0.00818 | -0.022 | 97.946
7 | 0.855 | 0.00869 | -0.023 | 98.38
7.5 | 0.907 | 0.00747 | -0.024 | 121.429
8 | 0.957 | 0.00777 | -0.025 | 123.144
8.5 | 1.006 | 0.01001 | -0.026 | 100.537
9 | 1.052 | 0.0102 | -0.027 | 103.144
9.5 | 1.096 | 0.00863 | -0.028 | 127.046
10 | 1.133 | 0.00938 | -0.029 | 120.831
10.5 | 1.158 | 0.00959 | -0.03 | 120.756
11 | 1.176 | 0.01223 | -0.031 | 96.145
11.5 | 1.185 | 0.01091 | -0.032 | 108.542
12 | 1.158 | 0.01512 | -0.032 | 76.611
12.5 | 1.134 | 0.01821 | -0.032 | 62.266
13 | 1.06 | 0.03111 | -0.031 | 34.072
13.5 | 0.978 | 0.05439 | -0.029 | 17.98
14 | 0.903 | 0.0826 | -0.025 | 10.934
14.5 | 0.858 | 0.09167 | -0.024 | 9.358
15 | 0.805 | 0.1036 | -0.023 | 7.769
15.5 | 0.751 | 0.11367 | -0.023 | 6.607
16 | 0.691 | 0.12378 | -0.022 | 5.584
16.5 | 0.629 | 0.13387 | -0.022 | 4.695

## 86. Re 6M Mach 0.25 (2)
BIGFOIL.COM POLAR EXPORT
n13
N-13 |  |  |  | Cl Max: | 1.4723 | at alpha= | 16 | deg
XFOIL ncrit=9 |  |  |  | L/D Max: | 103.33 | at alpha= | 9 | deg
Re: | 6000000 |  |  | Cd Min: | 0.16582 | at alpha= | 20 | deg
Mach: | 0.25 |  |  | Cl=0 at alpha= | -0.45272 | deg
|  |  |  | @ Cl=0.1, Cd= | 0.0056448
|  |  |  | @ Cl=0.4, Cd= | 0.006087
|  |  |  | @ Cl=0.6, Cd= | 0.0066438
alpha (deg) | Cl | Cd | Cm | Cl/Cd
-20 | -1.0048 | 0.16018 | 0.006 | -6.2729
-19.5 | -1.0516 | 0.14279 | -0.0044 | -7.3647
-19 | -1.1662 | 0.11502 | -0.0209 | -10.1391
-18.5 | -1.2927 | 0.08749 | -0.0368 | -14.7754
-18 | -1.3592 | 0.07025 | -0.0464 | -19.348
-17.5 | -1.414 | 0.05575 | -0.0541 | -25.3632
-17 | -1.4392 | 0.04629 | -0.0578 | -31.0909
-16.5 | -1.4602 | 0.03839 | -0.0592 | -38.0359
-16 | -1.4781 | 0.03192 | -0.0582 | -46.3064
-15.5 | -1.489 | 0.02712 | -0.0545 | -54.9041
-15 | -1.4808 | 0.02425 | -0.0499 | -61.0639
-14.5 | -1.4739 | 0.02169 | -0.044 | -67.953
-14 | -1.4609 | 0.01975 | -0.0375 | -73.9696
-13.5 | -1.4258 | 0.01801 | -0.0343 | -79.1671
-13 | -1.3757 | 0.01657 | -0.0333 | -83.0235
-12.5 | -1.32 | 0.01533 | -0.033 | -86.1057
-12 | -1.2646 | 0.01392 | -0.0327 | -90.8477
-11.5 | -1.2272 | 0.01299 | -0.0281 | -94.4727
-11 | -1.1717 | 0.01206 | -0.0272 | -97.1559
-10.5 | -1.1191 | 0.01132 | -0.0256 | -98.8604
-10 | -1.0317 | 0.01038 | -0.0317 | -99.3931
-9.5 | -0.9378 | 0.00961 | -0.0393 | -97.5858
-9 | -0.867 | 0.00913 | -0.0419 | -94.9617
-8.5 | -0.8202 | 0.0087 | -0.0392 | -94.2759
-8 | -0.7714 | 0.00829 | -0.037 | -93.0519
-7.5 | -0.7235 | 0.00787 | -0.0346 | -91.9314
-7 | -0.6768 | 0.00732 | -0.032 | -92.459
-6.5 | -0.6241 | 0.00708 | -0.0306 | -88.1497
-6 | -0.5728 | 0.00682 | -0.0289 | -83.9883
-5.5 | -0.5196 | 0.0066 | -0.0276 | -78.7273
-5 | -0.4666 | 0.00643 | -0.0263 | -72.5661
-4.5 | -0.4133 | 0.00619 | -0.0251 | -66.769
-4 | -0.3612 | 0.00599 | -0.0236 | -60.3005
-3.5 | -0.321 | 0.00584 | -0.0197 | -54.9658
-3 | -0.2709 | 0.00592 | -0.0178 | -45.7601
-2 | -0.1633 | 0.00588 | -0.0158 | -27.7721
-1.5 | -0.1098 | 0.00585 | -0.0147 | -18.7692
-1 | -0.0559 | 0.00581 | -0.0137 | -9.6213
-0.5 | -0.004 | 0.00583 | -0.0123 | -0.68611
0 | 0.0383 | 0.00582 | -0.0091 | 6.5808
0.5 | 0.0805 | 0.00567 | -0.0058 | 14.1975
1 | 0.1269 | 0.00561 | -0.0034 | 22.6203
1.5 | 0.1751 | 0.00554 | -0.0013 | 31.6065
2 | 0.221 | 0.00559 | 0.0013 | 39.5349
2.5 | 0.2688 | 0.00567 | 0.0035 | 47.4074
3 | 0.3189 | 0.00582 | 0.0053 | 54.7938
3.5 | 0.3685 | 0.00595 | 0.0072 | 61.9328
4 | 0.4168 | 0.00616 | 0.0094 | 67.6623
4.5 | 0.466 | 0.00635 | 0.0115 | 73.3858
5 | 0.5132 | 0.00646 | 0.014 | 79.4427
5.5 | 0.5519 | 0.00644 | 0.0185 | 85.6988
6 | 0.5973 | 0.00663 | 0.0216 | 90.0905
6.5 | 0.648 | 0.00689 | 0.0235 | 94.0493
7 | 0.7006 | 0.00716 | 0.025 | 97.8492
7.5 | 0.7581 | 0.00754 | 0.0255 | 100.5438
8 | 0.8244 | 0.00803 | 0.0239 | 102.665
8.5 | 0.8906 | 0.00865 | 0.0223 | 102.9595
9 | 0.9527 | 0.00922 | 0.0217 | 103.3297
9.5 | 1.013 | 0.00981 | 0.0216 | 103.262
10 | 1.0754 | 0.01051 | 0.0211 | 102.3216
10.5 | 1.1339 | 0.0112 | 0.0215 | 101.2411
11 | 1.1896 | 0.01195 | 0.0225 | 99.5481
11.5 | 1.2389 | 0.01296 | 0.0247 | 95.5941
12 | 1.2963 | 0.01385 | 0.0252 | 93.5957
12.5 | 1.3501 | 0.01487 | 0.0264 | 90.7935
13 | 1.401 | 0.01606 | 0.0279 | 87.2354
13.5 | 1.4232 | 0.01717 | 0.0348 | 82.8888
14 | 1.4318 | 0.01877 | 0.0433 | 76.2813
14.5 | 1.4494 | 0.02037 | 0.0495 | 71.1537
15 | 1.4609 | 0.02268 | 0.0553 | 64.4136
15.5 | 1.4685 | 0.02559 | 0.0601 | 57.3857
16 | 1.4723 | 0.02921 | 0.0637 | 50.404
16.5 | 1.4656 | 0.03438 | 0.0655 | 42.6294
17 | 1.4597 | 0.04037 | 0.0652 | 36.158
17.5 | 1.4278 | 0.05002 | 0.0618 | 28.5446
18 | 1.3879 | 0.06226 | 0.0553 | 22.292
18.5 | 1.3111 | 0.08081 | 0.044 | 16.2245
19 | 1.1757 | 0.10912 | 0.027 | 10.7744
19.5 | 1.0472 | 0.13862 | 0.0091 | 7.5545
20 | 0.9518 | 0.16582 | -0.0077 | 5.74

## 87. Re 6M Mach 0.50 (1)
BIGFOIL.COM POLAR EXPORT
n13
N-13 |  |  |  | Cl Max: | 1.108 | at alpha= | 20 | deg
JavaFoil+Calcfoil stall+Eppler ext transition |  |  |  | L/D Max: | 110.929 | at alpha= | 6 | deg
Re: | 6000000 |  |  | Cd Min: | 0.00476 | at alpha= | 2 | deg
Mach: | 0.5 |  |  | Cl=0 at alpha= | -0.25 | deg
|  |  |  | @ Cl=0.1, Cd= | 0.0051232
|  |  |  | @ Cl=0.4, Cd= | 0.0051879
|  |  |  | @ Cl=0.6, Cd= | 0.0069677
alpha (deg) | Cl | Cd | Cm | Cl/Cd
-20 | -1.065 | 0.14474 | 0.025 | -7.355
-19.5 | -1.039 | 0.14352 | 0.024 | -7.239
-19 | -1.013 | 0.14416 | 0.023 | -7.027
-18.5 | -0.988 | 0.14712 | 0.023 | -6.718
-18 | -0.963 | 0.13485 | 0.022 | -7.141
-17.5 | -0.937 | 0.12797 | 0.021 | -7.321
-17 | -0.912 | 0.13374 | 0.021 | -6.816
-16.5 | -0.89 | 0.12127 | 0.021 | -7.341
-16 | -0.866 | 0.11221 | 0.021 | -7.72
-15.5 | -0.843 | 0.09996 | 0.02 | -8.438
-15 | -0.813 | 0.09733 | 0.019 | -8.356
-14.5 | -0.771 | 0.10749 | 0.015 | -7.173
-14 | -0.744 | 0.10423 | 0.014 | -7.142
-13.5 | -0.718 | 0.10023 | 0.014 | -7.162
-13 | -0.691 | 0.09221 | 0.013 | -7.499
-12.5 | -0.665 | 0.08867 | 0.012 | -7.498
-12 | -0.638 | 0.09148 | 0.012 | -6.979
-11.5 | -0.611 | 0.08433 | 0.011 | -7.251
-11 | -0.583 | 0.08047 | 0.009 | -7.244
-10.5 | -0.556 | 0.07214 | 0.009 | -7.71
-10 | -0.53 | 0.07534 | 0.009 | -7.038
-9.5 | -0.872 | 0.0176 | 0.015 | -49.566
-9 | -0.995 | 0.0133 | 0.014 | -74.866
-8.5 | -0.988 | 0.01177 | 0.013 | -83.977
-8 | -0.957 | 0.00883 | 0.012 | -108.338
-7.5 | -0.915 | 0.00841 | 0.01 | -108.705
-7 | -0.866 | 0.00763 | 0.009 | -113.491
-6.5 | -0.811 | 0.00899 | 0.008 | -90.271
-6 | -0.754 | 0.00694 | 0.007 | -108.626
-5.5 | -0.694 | 0.00831 | 0.005 | -83.532
-5 | -0.632 | 0.00669 | 0.004 | -94.443
-4.5 | -0.568 | 0.00737 | 0.003 | -77.076
-4 | -0.503 | 0.00742 | 0.002 | -67.835
-3.5 | -0.437 | 0.00721 | 0 | -60.676
-3 | -0.371 | 0.00665 | -0.001 | -55.764
-2.5 | -0.304 | 0.00647 | -0.002 | -46.976
-2 | -0.237 | 0.00509 | -0.003 | -46.517
-1.5 | -0.169 | 0.005 | -0.005 | -33.876
-1 | -0.102 | 0.00532 | -0.006 | -19.144
-0.5 | -0.034 | 0.0053 | -0.007 | -6.453
0 | 0.034 | 0.00523 | -0.008 | 6.452
0.5 | 0.102 | 0.00512 | -0.01 | 19.93
1 | 0.17 | 0.0051 | -0.011 | 33.393
1.5 | 0.238 | 0.00514 | -0.012 | 46.349
2 | 0.306 | 0.00476 | -0.013 | 64.324
2.5 | 0.374 | 0.00499 | -0.014 | 74.838
3 | 0.441 | 0.0055 | -0.016 | 80.211
3.5 | 0.507 | 0.00715 | -0.017 | 70.906
4 | 0.573 | 0.00736 | -0.018 | 77.777
4.5 | 0.637 | 0.00643 | -0.019 | 99.052
5 | 0.7 | 0.00692 | -0.021 | 101.064
5.5 | 0.76 | 0.00694 | -0.022 | 109.504
6 | 0.817 | 0.00737 | -0.023 | 110.929
6.5 | 0.871 | 0.00971 | -0.024 | 89.694
7 | 0.919 | 0.01035 | -0.025 | 88.791
7.5 | 0.959 | 0.00883 | -0.026 | 108.525
8 | 0.987 | 0.00946 | -0.028 | 104.316
8.5 | 0.996 | 0.01301 | -0.029 | 76.574
9 | 0.943 | 0.01447 | -0.029 | 65.171
9.5 | 0.538 | 0.05832 | -0.019 | 9.23
10 | 0.559 | 0.06805 | -0.016 | 8.208
10.5 | 0.585 | 0.07518 | -0.017 | 7.784
11 | 0.614 | 0.08024 | -0.018 | 7.652
11.5 | 0.642 | 0.08656 | -0.019 | 7.414
12 | 0.668 | 0.08495 | -0.02 | 7.865
12.5 | 0.695 | 0.08864 | -0.021 | 7.841
13 | 0.723 | 0.0919 | -0.022 | 7.865
13.5 | 0.752 | 0.09495 | -0.023 | 7.918
14 | 0.781 | 0.09818 | -0.025 | 7.957
14.5 | 0.81 | 0.10209 | -0.026 | 7.936
15 | 0.838 | 0.10709 | -0.027 | 7.823
15.5 | 0.865 | 0.11247 | -0.028 | 7.693
16 | 0.888 | 0.12573 | -0.027 | 7.063
16.5 | 0.911 | 0.12211 | -0.027 | 7.463
17 | 0.938 | 0.12203 | -0.028 | 7.688
17.5 | 0.967 | 0.13327 | -0.029 | 7.254
18 | 0.996 | 0.13534 | -0.031 | 7.358
18.5 | 1.029 | 0.1378 | -0.033 | 7.465
19 | 1.058 | 0.14042 | -0.034 | 7.533
19.5 | 1.086 | 0.14072 | -0.035 | 7.718
20 | 1.108 | 0.15406 | -0.035 | 7.193

## 88. Re 6M Mach 0.50 (2)
BIGFOIL.COM POLAR EXPORT
n13
N-13 |  |  |  | Cl Max: | 1.0719 | at alpha= | 9.5 | deg
XFOIL ncrit=9 |  |  |  | L/D Max: | 98.5257 | at alpha= | 7.5 | deg
Re: | 6000000 |  |  | Cd Min: | 0.13421 | at alpha= | -14.5 | deg
Mach: | 0.5 |  |  | Cl=0 at alpha= | -0.43457 | deg
|  |  |  | @ Cl=0.1, Cd= | 0.0062031
|  |  |  | @ Cl=0.4, Cd= | 0.0063538
|  |  |  | @ Cl=0.6, Cd= | 0.0070412
alpha (deg) | Cl | Cd | Cm | Cl/Cd
-14.5 | -0.7823 | 0.13421 | -0.0091 | -5.8289
-14 | -0.8018 | 0.12191 | -0.0154 | -6.577
-13.5 | -0.8277 | 0.10948 | -0.0218 | -7.5603
-13 | -0.8538 | 0.09755 | -0.028 | -8.7524
-12.5 | -0.8837 | 0.08507 | -0.035 | -10.3879
-12 | -0.9056 | 0.07201 | -0.0436 | -12.576
-11.5 | -0.9327 | 0.05726 | -0.055 | -16.2889
-11 | -0.9579 | 0.04383 | -0.0667 | -21.8549
-10.5 | -0.987 | 0.03228 | -0.075 | -30.5762
-10 | -1.0166 | 0.02375 | -0.0752 | -42.8042
-9.5 | -1.0334 | 0.01722 | -0.0693 | -60.0116
-9 | -0.9817 | 0.01239 | -0.0683 | -79.2333
-8.5 | -0.9098 | 0.01055 | -0.0665 | -86.237
-8 | -0.8507 | 0.00959 | -0.062 | -88.707
-7.5 | -0.7953 | 0.00893 | -0.0571 | -89.0594
-7 | -0.7442 | 0.00837 | -0.0515 | -88.9128
-6.5 | -0.6942 | 0.00775 | -0.0462 | -89.5742
-6 | -0.6352 | 0.0074 | -0.0428 | -85.8378
-5.5 | -0.5775 | 0.00704 | -0.0393 | -82.0312
-5 | -0.518 | 0.0068 | -0.0365 | -76.1765
-4.5 | -0.4575 | 0.00657 | -0.0341 | -69.6347
-4 | -0.4004 | 0.00633 | -0.0311 | -63.2543
-3.5 | -0.3542 | 0.00646 | -0.0261 | -54.8297
-3 | -0.3015 | 0.00615 | -0.0228 | -49.0244
-2.5 | -0.2409 | 0.00608 | -0.0211 | -39.6217
-2 | -0.1808 | 0.00606 | -0.0193 | -29.835
-1.5 | -0.1212 | 0.00603 | -0.0176 | -20.0995
-1 | -0.0611 | 0.00599 | -0.016 | -10.2003
-0.5 | -0.0067 | 0.00611 | -0.0134 | -1.0966
0.5 | 0.0957 | 0.00623 | -0.0069 | 15.3612
1 | 0.1405 | 0.00595 | -0.0024 | 23.6134
1.5 | 0.1927 | 0.00591 | 0.0007 | 32.6058
2 | 0.2436 | 0.00597 | 0.0041 | 40.804
2.5 | 0.2949 | 0.00599 | 0.0076 | 49.2321
3 | 0.3491 | 0.00613 | 0.0106 | 56.9494
3.5 | 0.4014 | 0.00636 | 0.0142 | 63.1132
4 | 0.4562 | 0.00658 | 0.0174 | 69.3313
4.5 | 0.5127 | 0.0068 | 0.0206 | 75.3971
5 | 0.5673 | 0.00699 | 0.0244 | 81.1588
5.5 | 0.612 | 0.00706 | 0.0304 | 86.6856
6 | 0.6517 | 0.00713 | 0.0379 | 91.4025
6.5 | 0.7105 | 0.00747 | 0.0416 | 95.1138
7 | 0.7754 | 0.00796 | 0.0444 | 97.4121
7.5 | 0.8621 | 0.00875 | 0.0432 | 98.5257
8 | 0.9498 | 0.00968 | 0.0426 | 98.1198
8.5 | 1.0152 | 0.01079 | 0.0469 | 94.0871
9 | 1.0713 | 0.01332 | 0.0523 | 80.4279
9.5 | 1.0719 | 0.0182 | 0.0622 | 58.8956
10 | 1.0527 | 0.02529 | 0.067 | 41.6251
10.5 | 1.0149 | 0.0331 | 0.0693 | 30.6616
11 | 0.9732 | 0.0424 | 0.0673 | 22.9528
11.5 | 0.9396 | 0.05414 | 0.0599 | 17.355
12 | 0.9092 | 0.06692 | 0.0521 | 13.5864
12.5 | 0.8813 | 0.07841 | 0.0466 | 11.2396
13 | 0.8518 | 0.08986 | 0.0409 | 9.4792
13.5 | 0.8215 | 0.10194 | 0.0342 | 8.0587
14 | 0.8007 | 0.11337 | 0.028 | 7.0627
14.5 | 0.7798 | 0.12541 | 0.0212 | 6.218

## 89. Re 7M Mach 0.00 (1)
BIGFOIL.COM POLAR EXPORT
n13
N-13 |  |  |  | Cl Max: | 1.239 | at alpha= | 12.5 | deg
JavaFoil+Calcfoil stall+Eppler ext transition |  |  |  | L/D Max: | 134.988 | at alpha= | 10 | deg
Re: | 7000000 |  |  | Cd Min: | 0.00465 | at alpha= | 1.5 | deg
Mach: | 0 |  |  | Cl=0 at alpha= | -0.24576 | deg
|  |  |  | @ Cl=0.1, Cd= | 0.0048524
|  |  |  | @ Cl=0.4, Cd= | 0.0055447
|  |  |  | @ Cl=0.6, Cd= | 0.0062151
alpha (deg) | Cl | Cd | Cm | Cl/Cd
-18 | -0.873 | 0.11935 | 0.02 | -7.313
-17.5 | -0.903 | 0.10699 | 0.021 | -8.442
-17 | -0.953 | 0.07925 | 0.022 | -12.03
-16.5 | -0.981 | 0.07085 | 0.022 | -13.851
-16 | -1.024 | 0.05409 | 0.023 | -18.931
-15.5 | -1.056 | 0.04437 | 0.022 | -23.809
-15 | -1.112 | 0.02749 | 0.023 | -40.46
-14.5 | -1.126 | 0.0254 | 0.022 | -44.315
-14 | -1.156 | 0.01935 | 0.022 | -59.757
-13.5 | -1.17 | 0.01655 | 0.021 | -70.677
-13 | -1.177 | 0.0146 | 0.02 | -80.568
-12.5 | -1.173 | 0.01325 | 0.019 | -88.499
-12 | -1.163 | 0.01224 | 0.018 | -94.974
-11.5 | -1.144 | 0.00974 | 0.017 | -117.476
-11 | -1.119 | 0.01077 | 0.016 | -103.915
-10.5 | -1.09 | 0.00884 | 0.015 | -123.3
-10 | -1.056 | 0.00816 | 0.014 | -129.448
-9.5 | -1.018 | 0.00775 | 0.013 | -131.272
-9 | -0.976 | 0.00739 | 0.012 | -132.042
-8.5 | -0.928 | 0.00724 | 0.011 | -128.153
-8 | -0.877 | 0.00735 | 0.01 | -119.389
-7.5 | -0.825 | 0.00819 | 0.009 | -100.648
-7 | -0.772 | 0.00777 | 0.008 | -99.341
-6.5 | -0.718 | 0.00743 | 0.007 | -96.589
-6 | -0.663 | 0.00744 | 0.006 | -89.102
-5.5 | -0.608 | 0.00703 | 0.005 | -86.48
-5 | -0.552 | 0.00691 | 0.004 | -79.815
-4.5 | -0.495 | 0.00673 | 0.003 | -73.575
-4 | -0.438 | 0.00668 | 0.001 | -65.46
-3.5 | -0.38 | 0.00568 | 0 | -66.98
-3 | -0.322 | 0.00605 | -0.001 | -53.211
-2.5 | -0.264 | 0.00593 | -0.002 | -44.466
-2 | -0.205 | 0.00501 | -0.003 | -41.005
-1.5 | -0.147 | 0.00559 | -0.004 | -26.285
-1 | -0.088 | 0.0052 | -0.005 | -16.987
-0.5 | -0.03 | 0.00573 | -0.006 | -5.179
0 | 0.029 | 0.00574 | -0.007 | 5.09
0.5 | 0.088 | 0.00483 | -0.008 | 18.289
1 | 0.147 | 0.00494 | -0.009 | 29.836
1.5 | 0.206 | 0.00465 | -0.01 | 44.41
2 | 0.265 | 0.00472 | -0.011 | 56.255
2.5 | 0.324 | 0.00511 | -0.013 | 63.456
3 | 0.383 | 0.00519 | -0.014 | 73.8
3.5 | 0.441 | 0.0064 | -0.015 | 68.928
4 | 0.499 | 0.00579 | -0.016 | 86.103
4.5 | 0.556 | 0.00674 | -0.017 | 82.541
5 | 0.613 | 0.00606 | -0.018 | 101.058
5.5 | 0.669 | 0.00628 | -0.019 | 106.554
6 | 0.724 | 0.00637 | -0.02 | 113.712
6.5 | 0.779 | 0.00777 | -0.021 | 100.174
7 | 0.832 | 0.00695 | -0.022 | 119.658
7.5 | 0.884 | 0.00714 | -0.023 | 123.765
8 | 0.935 | 0.00725 | -0.024 | 128.905
8.5 | 0.984 | 0.00908 | -0.025 | 108.391
9 | 1.032 | 0.00963 | -0.026 | 107.253
9.5 | 1.079 | 0.00982 | -0.027 | 109.811
10 | 1.12 | 0.0083 | -0.028 | 134.988
10.5 | 1.154 | 0.00884 | -0.029 | 130.468
11 | 1.183 | 0.00945 | -0.03 | 125.177
11.5 | 1.207 | 0.01164 | -0.031 | 103.611
12 | 1.225 | 0.01236 | -0.032 | 99.145
12.5 | 1.239 | 0.0134 | -0.033 | 92.427
13 | 1.219 | 0.01496 | -0.033 | 81.477
13.5 | 1.212 | 0.01715 | -0.033 | 70.642
14 | 1.2 | 0.01951 | -0.034 | 61.512
14.5 | 1.121 | 0.03897 | -0.032 | 28.757
15 | 1.091 | 0.04792 | -0.031 | 22.774
15.5 | 1.02 | 0.08151 | -0.028 | 12.517
16 | 1.028 | 0.06925 | -0.031 | 14.849
16.5 | 0.973 | 0.09824 | -0.027 | 9.901
17 | 0.941 | 0.11287 | -0.026 | 8.338
17.5 | 0.918 | 0.11813 | -0.027 | 7.771

## 90. Re 7M Mach 0.00 (2)
BIGFOIL.COM POLAR EXPORT
n13
N-13 |  |  |  | Cl Max: | 1.64 | at alpha= | 19.5 | deg
XFOIL ncrit=9 |  |  |  | L/D Max: | 109.329 | at alpha= | 10 | deg
Re: | 7000000 |  |  | Cd Min: | 0.04345 | at alpha= | -20 | deg
Mach: | 0 |  |  | Cl=0 at alpha= | -0.41846 | deg
|  |  |  | @ Cl=0.1, Cd= | 0.0056431
|  |  |  | @ Cl=0.4, Cd= | 0.0059577
|  |  |  | @ Cl=0.6, Cd= | 0.0064274
alpha (deg) | Cl | Cd | Cm | Cl/Cd
-20 | -1.6278 | 0.04345 | -0.0497 | -37.4638
-19.5 | -1.6354 | 0.0377 | -0.0501 | -43.3793
-19 | -1.644 | 0.03241 | -0.0493 | -50.7251
-18.5 | -1.6374 | 0.02899 | -0.0477 | -56.4815
-18 | -1.6305 | 0.026 | -0.045 | -62.7115
-17.5 | -1.6227 | 0.02355 | -0.0412 | -68.9045
-17 | -1.6108 | 0.0217 | -0.0368 | -74.2304
-16.5 | -1.5955 | 0.02015 | -0.0322 | -79.1811
-16 | -1.5781 | 0.01881 | -0.0273 | -83.8969
-15.5 | -1.5581 | 0.01769 | -0.0223 | -88.078
-15 | -1.5185 | 0.01673 | -0.0209 | -90.7651
-14.5 | -1.4763 | 0.01582 | -0.0197 | -93.3186
-14 | -1.4312 | 0.01502 | -0.0189 | -95.2863
-13.5 | -1.3788 | 0.01422 | -0.0196 | -96.962
-13 | -1.3212 | 0.01325 | -0.0213 | -99.7132
-12.5 | -1.2764 | 0.01246 | -0.0199 | -102.4398
-12 | -1.2291 | 0.01178 | -0.0189 | -104.3379
-11.5 | -1.1759 | 0.01115 | -0.0192 | -105.4619
-11 | -1.1256 | 0.01061 | -0.0186 | -106.0886
-10.5 | -1.0436 | 0.00985 | -0.0253 | -105.9492
-10 | -0.9558 | 0.00924 | -0.0333 | -103.4416
-9.5 | -0.8883 | 0.00888 | -0.0366 | -100.0338
-9 | -0.8447 | 0.00849 | -0.0343 | -99.4935
-8.5 | -0.7978 | 0.00818 | -0.0327 | -97.5306
-8 | -0.7517 | 0.0078 | -0.0309 | -96.3718
-7.5 | -0.7063 | 0.0073 | -0.0289 | -96.7534
-7 | -0.6581 | 0.00696 | -0.0275 | -94.5546
-6.5 | -0.6081 | 0.00677 | -0.0263 | -89.8227
-6 | -0.5576 | 0.0065 | -0.0253 | -85.7846
-5.5 | -0.5066 | 0.00633 | -0.0243 | -80.0316
-5 | -0.4544 | 0.00616 | -0.0235 | -73.7662
-4.5 | -0.4041 | 0.00597 | -0.0223 | -67.6884
-4 | -0.3542 | 0.00579 | -0.021 | -61.1744
-3.5 | -0.3158 | 0.00577 | -0.0173 | -54.7314
-3 | -0.2644 | 0.00576 | -0.0163 | -45.9028
-2.5 | -0.2121 | 0.00574 | -0.0155 | -36.9512
-2 | -0.16 | 0.00574 | -0.0146 | -27.8746
-1.5 | -0.1077 | 0.00571 | -0.0138 | -18.8616
-1 | -0.056 | 0.00569 | -0.0129 | -9.8418
-0.5 | -0.0068 | 0.00577 | -0.0114 | -1.1785
0 | 0.0349 | 0.00578 | -0.0084 | 6.0381
0.5 | 0.0801 | 0.00571 | -0.0062 | 14.028
1 | 0.1247 | 0.00556 | -0.0039 | 22.4281
1.5 | 0.1723 | 0.00554 | -0.0022 | 31.1011
2 | 0.2172 | 0.00557 | 0.0001 | 38.9946
2.5 | 0.2639 | 0.00559 | 0.002 | 47.2093
3 | 0.3124 | 0.00568 | 0.0036 | 55
3.5 | 0.3609 | 0.0058 | 0.0052 | 62.2241
4 | 0.408 | 0.00599 | 0.007 | 68.1135
4.5 | 0.4561 | 0.00616 | 0.0087 | 74.0422
5 | 0.504 | 0.0063 | 0.0104 | 80
5.5 | 0.547 | 0.00634 | 0.0132 | 86.2776
6 | 0.5857 | 0.00637 | 0.017 | 91.9466
6.5 | 0.633 | 0.00656 | 0.0188 | 96.4939
7 | 0.6822 | 0.0068 | 0.0202 | 100.3235
7.5 | 0.7335 | 0.0071 | 0.021 | 103.3099
8 | 0.7852 | 0.00742 | 0.0217 | 105.8221
8.5 | 0.8472 | 0.00791 | 0.0199 | 107.1049
9 | 0.9098 | 0.00842 | 0.0179 | 108.0523
9.5 | 0.9679 | 0.00893 | 0.0168 | 108.3875
10 | 1.0266 | 0.00939 | 0.0157 | 109.3291
10.5 | 1.0853 | 0.00997 | 0.0144 | 108.8566
11 | 1.1409 | 0.01053 | 0.0139 | 108.3476
11.5 | 1.1932 | 0.01108 | 0.0139 | 107.6895
12 | 1.2387 | 0.0117 | 0.0155 | 105.8718
12.5 | 1.2918 | 0.01249 | 0.0151 | 103.4267
13.5 | 1.3987 | 0.01393 | 0.014 | 100.4092
14 | 1.4499 | 0.01471 | 0.0138 | 98.5656
14.5 | 1.4854 | 0.01546 | 0.0168 | 96.0802
15 | 1.4978 | 0.01624 | 0.0243 | 92.2291
15.5 | 1.5164 | 0.01725 | 0.0301 | 87.9072
16 | 1.537 | 0.01847 | 0.0348 | 83.216
16.5 | 1.5602 | 0.01968 | 0.0387 | 79.2785
17 | 1.5817 | 0.02111 | 0.0422 | 74.9266
17.5 | 1.6003 | 0.02285 | 0.0455 | 70.035
18 | 1.6175 | 0.02482 | 0.0484 | 65.1692
18.5 | 1.628 | 0.02747 | 0.0512 | 59.2647
19 | 1.6348 | 0.03072 | 0.0531 | 53.2161
19.5 | 1.64 | 0.03455 | 0.054 | 47.4674
20 | 1.6351 | 0.03983 | 0.0539 | 41.052

## 91. Re 7M Mach 0.10 (1)
BIGFOIL.COM POLAR EXPORT
n13
N-13 |  |  |  | Cl Max: | 1.233 | at alpha= | 12.5 | deg
JavaFoil+Calcfoil stall+Eppler ext transition |  |  |  | L/D Max: | 133.458 | at alpha= | 10 | deg
Re: | 7000000 |  |  | Cd Min: | 0.00467 | at alpha= | 2 | deg
Mach: | 0.1 |  |  | Cl=0 at alpha= | -0.24576 | deg
|  |  |  | @ Cl=0.1, Cd= | 0.0049807
|  |  |  | @ Cl=0.4, Cd= | 0.0055503
|  |  |  | @ Cl=0.6, Cd= | 0.0063337
alpha (deg) | Cl | Cd | Cm | Cl/Cd
-17.5 | -0.86 | 0.11191 | 0.02 | -7.681
-17 | -0.889 | 0.10329 | 0.02 | -8.604
-16.5 | -0.931 | 0.08425 | 0.021 | -11.049
-16 | -0.977 | 0.06495 | 0.022 | -15.039
-15.5 | -1.041 | 0.04052 | 0.023 | -25.685
-15 | -1.033 | 0.04937 | 0.021 | -20.924
-14.5 | -1.103 | 0.02693 | 0.022 | -40.964
-14 | -1.13 | 0.02175 | 0.022 | -51.941
-13.5 | -1.156 | 0.01704 | 0.021 | -67.852
-13 | -1.165 | 0.01514 | 0.02 | -76.971
-12.5 | -1.166 | 0.01357 | 0.019 | -85.887
-12 | -1.158 | 0.01249 | 0.019 | -92.712
-11.5 | -1.143 | 0.0118 | 0.018 | -96.874
-11 | -1.119 | 0.01091 | 0.016 | -102.634
-10.5 | -1.092 | 0.00893 | 0.015 | -122.202
-10 | -1.059 | 0.00825 | 0.014 | -128.286
-9.5 | -1.021 | 0.00789 | 0.013 | -129.457
-9 | -0.98 | 0.00749 | 0.012 | -130.721
-8.5 | -0.931 | 0.00733 | 0.011 | -127.013
-8 | -0.881 | 0.00742 | 0.01 | -118.604
-7.5 | -0.828 | 0.00832 | 0.009 | -99.594
-7 | -0.775 | 0.0078 | 0.008 | -99.463
-6.5 | -0.721 | 0.00752 | 0.007 | -95.865
-6 | -0.666 | 0.00741 | 0.006 | -89.893
-5.5 | -0.611 | 0.00702 | 0.005 | -87.018
-5 | -0.554 | 0.00701 | 0.004 | -79.045
-4.5 | -0.497 | 0.00681 | 0.003 | -72.994
-4 | -0.44 | 0.00666 | 0.001 | -66.06
-3.5 | -0.382 | 0.00575 | 0 | -66.439
-3 | -0.324 | 0.0061 | -0.001 | -53.074
-2.5 | -0.265 | 0.00602 | -0.002 | -44.016
-2 | -0.206 | 0.00498 | -0.003 | -41.447
-1.5 | -0.148 | 0.00558 | -0.004 | -26.466
-1 | -0.089 | 0.00527 | -0.005 | -16.843
-0.5 | -0.03 | 0.00568 | -0.006 | -5.248
0 | 0.029 | 0.00571 | -0.007 | 5.144
0.5 | 0.089 | 0.00488 | -0.008 | 18.184
1 | 0.148 | 0.00542 | -0.009 | 27.353
1.5 | 0.208 | 0.00469 | -0.01 | 44.208
2 | 0.267 | 0.00467 | -0.012 | 57.127
2.5 | 0.326 | 0.00511 | -0.013 | 63.809
3 | 0.385 | 0.00524 | -0.014 | 73.338
3.5 | 0.443 | 0.00644 | -0.015 | 68.799
4 | 0.501 | 0.00576 | -0.016 | 87.023
4.5 | 0.559 | 0.00683 | -0.017 | 81.77
5 | 0.616 | 0.00614 | -0.018 | 100.273
5.5 | 0.672 | 0.0074 | -0.019 | 90.861
6 | 0.727 | 0.00643 | -0.02 | 113.089
6.5 | 0.782 | 0.00775 | -0.021 | 100.873
7 | 0.835 | 0.00694 | -0.022 | 120.412
7.5 | 0.888 | 0.00725 | -0.023 | 122.516
8 | 0.939 | 0.00724 | -0.024 | 129.64
8.5 | 0.988 | 0.0091 | -0.025 | 108.59
9 | 1.036 | 0.00972 | -0.026 | 106.506
9.5 | 1.082 | 0.00818 | -0.027 | 132.233
10 | 1.123 | 0.00842 | -0.028 | 133.458
10.5 | 1.155 | 0.00895 | -0.029 | 129.158
11 | 1.183 | 0.00956 | -0.03 | 123.752
11.5 | 1.205 | 0.01169 | -0.031 | 103.097
12 | 1.222 | 0.01255 | -0.032 | 97.359
12.5 | 1.233 | 0.01371 | -0.033 | 89.902
13 | 1.21 | 0.01505 | -0.033 | 80.426
13.5 | 1.197 | 0.01772 | -0.033 | 67.593
14 | 1.158 | 0.0247 | -0.033 | 46.875
14.5 | 1.068 | 0.05291 | -0.03 | 20.186
15 | 1.044 | 0.06028 | -0.03 | 17.32
15.5 | 1.016 | 0.06919 | -0.03 | 14.682
16 | 0.986 | 0.07836 | -0.03 | 12.581
16.5 | 0.939 | 0.10077 | -0.027 | 9.316
17 | 0.913 | 0.10438 | -0.028 | 8.747
17.5 | 0.874 | 0.12431 | -0.026 | 7.032

## 92. Re 7M Mach 0.10 (2)
BIGFOIL.COM POLAR EXPORT
n13
N-13 |  |  |  | Cl Max: | 1.6158 | at alpha= | 19 | deg
XFOIL ncrit=9 |  |  |  | L/D Max: | 108.031 | at alpha= | 9 | deg
Re: | 7000000 |  |  | Cd Min: | 0.05236 | at alpha= | -20 | deg
Mach: | 0.1 |  |  | Cl=0 at alpha= | -0.41825 | deg
|  |  |  | @ Cl=0.1, Cd= | 0.0056667
|  |  |  | @ Cl=0.4, Cd= | 0.0059689
|  |  |  | @ Cl=0.6, Cd= | 0.0064389
alpha (deg) | Cl | Cd | Cm | Cl/Cd
-20 | -1.577 | 0.05236 | -0.0492 | -30.1184
-19.5 | -1.6001 | 0.04399 | -0.0515 | -36.3742
-19 | -1.6203 | 0.03683 | -0.0521 | -43.994
-18.5 | -1.6183 | 0.03251 | -0.0513 | -49.7785
-18 | -1.6161 | 0.02866 | -0.0494 | -56.3887
-17.5 | -1.6106 | 0.0256 | -0.0462 | -62.9141
-17 | -1.6037 | 0.02317 | -0.0418 | -69.2145
-16.5 | -1.5914 | 0.02129 | -0.0371 | -74.7487
-16 | -1.5762 | 0.0197 | -0.0321 | -80.0102
-15.5 | -1.5577 | 0.01839 | -0.0269 | -84.7036
-15 | -1.5242 | 0.01729 | -0.0242 | -88.155
-14.5 | -1.4825 | 0.01626 | -0.0229 | -91.1747
-14 | -1.4379 | 0.01537 | -0.0218 | -93.5524
-13.5 | -1.3856 | 0.01459 | -0.0221 | -94.9692
-13 | -1.3295 | 0.0136 | -0.0232 | -97.7574
-12.5 | -1.2827 | 0.01273 | -0.022 | -100.762
-12 | -1.2367 | 0.01198 | -0.0206 | -103.2304
-11 | -1.133 | 0.01073 | -0.0198 | -105.5918
-10.5 | -1.0499 | 0.00998 | -0.0265 | -105.2004
-10 | -0.9612 | 0.00932 | -0.0344 | -103.133
-9.5 | -0.893 | 0.00895 | -0.0376 | -99.7765
-9 | -0.849 | 0.00856 | -0.0353 | -99.1822
-8.5 | -0.8021 | 0.00822 | -0.0335 | -97.5791
-8 | -0.7556 | 0.00785 | -0.0316 | -96.2548
-7.5 | -0.7091 | 0.00738 | -0.0297 | -96.084
-7 | -0.6616 | 0.00698 | -0.028 | -94.7851
-6.5 | -0.6113 | 0.00679 | -0.0268 | -90.0295
-6 | -0.5604 | 0.00653 | -0.0257 | -85.8193
-5.5 | -0.5093 | 0.00634 | -0.0246 | -80.3312
-5 | -0.4567 | 0.00618 | -0.0239 | -73.8997
-4.5 | -0.406 | 0.00599 | -0.0226 | -67.7796
-4 | -0.3558 | 0.00581 | -0.0213 | -61.2392
-3.5 | -0.3174 | 0.00578 | -0.0175 | -54.9135
-3 | -0.2657 | 0.00576 | -0.0164 | -46.1285
-2.5 | -0.2132 | 0.00575 | -0.0156 | -37.0783
-2 | -0.1608 | 0.00575 | -0.0147 | -27.9652
-1.5 | -0.1082 | 0.00571 | -0.0139 | -18.9492
-1 | -0.0563 | 0.0057 | -0.0129 | -9.8772
-0.5 | -0.0069 | 0.00579 | -0.0114 | -1.1917
0 | 0.0353 | 0.00581 | -0.0085 | 6.0757
0.5 | 0.0809 | 0.00574 | -0.0063 | 14.0941
1 | 0.1252 | 0.00557 | -0.0039 | 22.4776
1.5 | 0.1731 | 0.00555 | -0.0021 | 31.1892
2.5 | 0.265 | 0.0056 | 0.0022 | 47.3214
3 | 0.3138 | 0.00569 | 0.0038 | 55.1494
3.5 | 0.3625 | 0.00581 | 0.0054 | 62.3924
4 | 0.4097 | 0.00601 | 0.0073 | 68.1697
4.5 | 0.4582 | 0.00617 | 0.009 | 74.2626
5 | 0.5064 | 0.00632 | 0.0107 | 80.1266
5.5 | 0.5498 | 0.00636 | 0.0135 | 86.4465
6 | 0.5884 | 0.00639 | 0.0175 | 92.0814
6.5 | 0.6358 | 0.00659 | 0.0194 | 96.4795
7 | 0.6854 | 0.00682 | 0.0209 | 100.4985
7.5 | 0.7372 | 0.00714 | 0.0217 | 103.2493
8 | 0.7895 | 0.00748 | 0.0224 | 105.5481
8.5 | 0.8524 | 0.00797 | 0.0205 | 106.9511
9 | 0.9161 | 0.00848 | 0.0185 | 108.0307
9.5 | 0.9739 | 0.00902 | 0.0178 | 107.9712
10.5 | 1.0925 | 0.01012 | 0.0155 | 107.9545
11 | 1.1486 | 0.01066 | 0.0151 | 107.7486
11.5 | 1.201 | 0.01126 | 0.0154 | 106.6607
12 | 1.2472 | 0.01193 | 0.017 | 104.5432
12.5 | 1.3011 | 0.01274 | 0.0167 | 102.1272
13 | 1.3557 | 0.01346 | 0.0163 | 100.7207
13.5 | 1.4083 | 0.01427 | 0.0161 | 98.6896
14 | 1.4582 | 0.01513 | 0.0164 | 96.3781
14.5 | 1.4811 | 0.01586 | 0.0222 | 93.3859
15 | 1.4962 | 0.01684 | 0.0291 | 88.848
15.5 | 1.5152 | 0.01801 | 0.0348 | 84.131
16 | 1.5386 | 0.0192 | 0.0391 | 80.1354
16.5 | 1.5603 | 0.02063 | 0.043 | 75.6326
17 | 1.5805 | 0.02228 | 0.0466 | 70.9381
17.5 | 1.5967 | 0.02435 | 0.05 | 65.5729
18 | 1.6083 | 0.02693 | 0.0529 | 59.7215
18.5 | 1.6154 | 0.03017 | 0.0552 | 53.5433
19 | 1.6158 | 0.03447 | 0.0564 | 46.8755
19.5 | 1.6147 | 0.03948 | 0.0563 | 40.8992
20 | 1.5984 | 0.04661 | 0.0548 | 34.2931

## 93. Re 7M Mach 0.25 (1)
BIGFOIL.COM POLAR EXPORT
n13
N-13 |  |  |  | Cl Max: | 1.185 | at alpha= | 11.5 | deg
JavaFoil+Calcfoil stall+Eppler ext transition |  |  |  | L/D Max: | 128.617 | at alpha= | 9.5 | deg
Re: | 7000000 |  |  | Cd Min: | 0.00469 | at alpha= | 1.5 | deg
Mach: | 0.25 |  |  | Cl=0 at alpha= | -0.2459 | deg
|  |  |  | @ Cl=0.1, Cd= | 0.0049048
|  |  |  | @ Cl=0.4, Cd= | 0.005355
|  |  |  | @ Cl=0.6, Cd= | 0.0061352
alpha (deg) | Cl | Cd | Cm | Cl/Cd
-16.5 | -0.616 | 0.13056 | 0.016 | -4.717
-16 | -0.681 | 0.11285 | 0.017 | -6.039
-15.5 | -0.736 | 0.10751 | 0.016 | -6.85
-15 | -0.788 | 0.09775 | 0.016 | -8.056
-14.5 | -0.843 | 0.08279 | 0.017 | -10.179
-14 | -0.887 | 0.07384 | 0.017 | -12.007
-13.5 | -0.988 | 0.03618 | 0.02 | -27.292
-13 | -1.051 | 0.02294 | 0.02 | -45.829
-12.5 | -1.094 | 0.01716 | 0.02 | -63.762
-12 | -1.117 | 0.01434 | 0.019 | -77.907
-11.5 | -1.12 | 0.01291 | 0.018 | -86.767
-11 | -1.114 | 0.01172 | 0.017 | -95.015
-10.5 | -1.094 | 0.01098 | 0.016 | -99.699
-10 | -1.069 | 0.00893 | 0.015 | -119.641
-9.5 | -1.036 | 0.00839 | 0.014 | -123.43
-9 | -0.998 | 0.00798 | 0.013 | -125.012
-8.5 | -0.95 | 0.0076 | 0.012 | -124.939
-8 | -0.9 | 0.00767 | 0.01 | -117.268
-7.5 | -0.847 | 0.00829 | 0.009 | -102.269
-7 | -0.794 | 0.00807 | 0.008 | -98.42
-6.5 | -0.739 | 0.00768 | 0.007 | -96.234
-6 | -0.684 | 0.0066 | 0.006 | -103.594
-5.5 | -0.627 | 0.00643 | 0.005 | -97.481
-5 | -0.569 | 0.00708 | 0.004 | -80.395
-4.5 | -0.511 | 0.00693 | 0.003 | -73.707
-4 | -0.452 | 0.00674 | 0.002 | -67.028
-3.5 | -0.392 | 0.00653 | 0 | -60.084
-3 | -0.332 | 0.00617 | -0.001 | -53.873
-2.5 | -0.272 | 0.00603 | -0.002 | -45.137
-2 | -0.212 | 0.00497 | -0.003 | -42.668
-1.5 | -0.152 | 0.00569 | -0.004 | -26.677
-1 | -0.091 | 0.00526 | -0.005 | -17.348
-0.5 | -0.031 | 0.00523 | -0.006 | -5.852
0 | 0.03 | 0.00526 | -0.007 | 5.743
0.5 | 0.091 | 0.00489 | -0.009 | 18.648
1 | 0.152 | 0.00499 | -0.01 | 30.497
1.5 | 0.213 | 0.00469 | -0.011 | 45.482
2 | 0.274 | 0.00475 | -0.012 | 57.66
2.5 | 0.335 | 0.00511 | -0.013 | 65.441
3 | 0.395 | 0.00525 | -0.014 | 75.253
3.5 | 0.455 | 0.00651 | -0.015 | 69.865
4 | 0.515 | 0.00675 | -0.016 | 76.249
4.5 | 0.574 | 0.00605 | -0.017 | 94.789
5 | 0.632 | 0.00624 | -0.018 | 101.243
5.5 | 0.689 | 0.00646 | -0.019 | 106.639
6 | 0.746 | 0.00764 | -0.021 | 97.626
6.5 | 0.801 | 0.00793 | -0.022 | 100.923
7 | 0.855 | 0.00855 | -0.023 | 100.009
7.5 | 0.907 | 0.00756 | -0.024 | 119.959
8 | 0.957 | 0.00768 | -0.025 | 124.74
8.5 | 1.006 | 0.00955 | -0.026 | 105.274
9 | 1.052 | 0.01019 | -0.027 | 103.233
9.5 | 1.096 | 0.00852 | -0.028 | 128.617
10 | 1.133 | 0.00901 | -0.029 | 125.812
10.5 | 1.158 | 0.0094 | -0.03 | 123.228
11 | 1.176 | 0.01188 | -0.031 | 98.955
11.5 | 1.185 | 0.01049 | -0.032 | 112.93
12 | 1.16 | 0.0146 | -0.032 | 79.421
12.5 | 1.136 | 0.01774 | -0.032 | 64.013
13 | 1.075 | 0.02682 | -0.032 | 40.084
13.5 | 0.965 | 0.06005 | -0.028 | 16.075
14 | 0.904 | 0.08073 | -0.025 | 11.204
14.5 | 0.866 | 0.08517 | -0.026 | 10.165
15 | 0.806 | 0.10287 | -0.023 | 7.836
15.5 | 0.751 | 0.1117 | -0.023 | 6.727
16 | 0.692 | 0.12288 | -0.023 | 5.629
16.5 | 0.629 | 0.12985 | -0.023 | 4.847

## 94. Re 7M Mach 0.25 (2)
BIGFOIL.COM POLAR EXPORT
n13
N-13 |  |  |  | Cl Max: | 1.5035 | at alpha= | 16 | deg
XFOIL ncrit=9 |  |  |  | L/D Max: | 106.399 | at alpha= | 9.5 | deg
Re: | 7000000 |  |  | Cd Min: | 0.14934 | at alpha= | -20 | deg
Mach: | 0.25 |  |  | Cl=0 at alpha= | -0.41648 | deg
|  |  |  | @ Cl=0.1, Cd= | 0.0057846
|  |  |  | @ Cl=0.4, Cd= | 0.0060304
|  |  |  | @ Cl=0.6, Cd= | 0.00649
alpha (deg) | Cl | Cd | Cm | Cl/Cd
-20 | -1.0605 | 0.14934 | -0.0009 | -7.1012
-19.5 | -1.1609 | 0.12365 | -0.0167 | -9.3886
-19 | -1.2833 | 0.09655 | -0.0325 | -13.2916
-18.5 | -1.3494 | 0.07912 | -0.0421 | -17.0551
-18 | -1.3998 | 0.06473 | -0.0499 | -21.6252
-17.5 | -1.4297 | 0.05389 | -0.055 | -26.53
-17 | -1.4782 | 0.04222 | -0.0594 | -35.0118
-16.5 | -1.5033 | 0.0346 | -0.0596 | -43.448
-16 | -1.5148 | 0.0293 | -0.0571 | -51.6997
-15.5 | -1.5185 | 0.02534 | -0.0528 | -59.925
-15 | -1.5113 | 0.02261 | -0.0474 | -66.8421
-14.5 | -1.4971 | 0.02038 | -0.0418 | -73.4593
-14 | -1.4609 | 0.01848 | -0.0392 | -79.053
-13.5 | -1.4173 | 0.01689 | -0.0373 | -83.9136
-13 | -1.3645 | 0.01557 | -0.0365 | -87.6365
-12.5 | -1.309 | 0.01444 | -0.036 | -90.651
-12 | -1.2711 | 0.01346 | -0.0317 | -94.4354
-11.5 | -1.2232 | 0.01244 | -0.0293 | -98.328
-11 | -1.173 | 0.01155 | -0.0273 | -101.5584
-10.5 | -1.085 | 0.01069 | -0.0333 | -101.4967
-10 | -0.9921 | 0.00988 | -0.0406 | -100.415
-9 | -0.8722 | 0.00895 | -0.041 | -97.4525
-8.5 | -0.8252 | 0.00849 | -0.0383 | -97.1967
-8 | -0.7758 | 0.00813 | -0.0361 | -95.4244
-7.5 | -0.7265 | 0.0077 | -0.034 | -94.3506
-7 | -0.6802 | 0.00716 | -0.0313 | -95
-6.5 | -0.6286 | 0.00691 | -0.0297 | -90.9696
-6 | -0.5758 | 0.00665 | -0.0283 | -86.5865
-5.5 | -0.5238 | 0.00643 | -0.0268 | -81.4619
-5 | -0.4692 | 0.00625 | -0.0258 | -75.072
-4.5 | -0.4167 | 0.00607 | -0.0244 | -68.6491
-4 | -0.3656 | 0.00589 | -0.0227 | -62.0713
-3.5 | -0.3254 | 0.00588 | -0.0187 | -55.3401
-3 | -0.2731 | 0.0058 | -0.0174 | -47.0862
-2.5 | -0.219 | 0.00578 | -0.0164 | -37.8893
-2 | -0.165 | 0.00578 | -0.0155 | -28.5467
-1.5 | -0.1109 | 0.00575 | -0.0145 | -19.287
-1 | -0.0575 | 0.00573 | -0.0134 | -10.0349
-0.5 | -0.0075 | 0.00585 | -0.0117 | -1.2821
0 | 0.0374 | 0.00595 | -0.0089 | 6.2857
0.5 | 0.0841 | 0.00586 | -0.0065 | 14.3515
1 | 0.1284 | 0.00565 | -0.0037 | 22.7257
1.5 | 0.177 | 0.00561 | -0.0017 | 31.5508
2 | 0.2239 | 0.00566 | 0.0007 | 39.5583
2.5 | 0.2712 | 0.00567 | 0.003 | 47.8307
3 | 0.3211 | 0.00577 | 0.0048 | 55.6499
3.5 | 0.3705 | 0.00591 | 0.0068 | 62.6904
4 | 0.4195 | 0.00611 | 0.0088 | 68.6579
4.5 | 0.4699 | 0.00625 | 0.0107 | 75.184
5 | 0.5192 | 0.00643 | 0.0127 | 80.7465
5.5 | 0.5648 | 0.00649 | 0.0157 | 87.0262
6 | 0.603 | 0.00649 | 0.0204 | 92.9122
6.5 | 0.6509 | 0.00673 | 0.0229 | 96.7162
7 | 0.7026 | 0.00698 | 0.0247 | 100.659
7.5 | 0.7581 | 0.00731 | 0.0255 | 103.7073
8 | 0.8147 | 0.00776 | 0.0261 | 104.9871
8.5 | 0.8818 | 0.00835 | 0.0244 | 105.6048
9 | 0.9505 | 0.00894 | 0.0223 | 106.3199
9.5 | 1.0076 | 0.00947 | 0.023 | 106.3992
10 | 1.0721 | 0.01016 | 0.022 | 105.5217
10.5 | 1.1338 | 0.01079 | 0.0218 | 105.0788
11 | 1.1898 | 0.01155 | 0.0227 | 103.013
11.5 | 1.2392 | 0.01242 | 0.025 | 99.7746
12 | 1.2956 | 0.01325 | 0.0259 | 97.7811
12.5 | 1.35 | 0.01422 | 0.027 | 94.9367
13 | 1.4017 | 0.01535 | 0.0285 | 91.316
13.5 | 1.439 | 0.01671 | 0.0324 | 86.1161
14 | 1.4534 | 0.01786 | 0.0405 | 81.3774
14.5 | 1.4717 | 0.01927 | 0.0472 | 76.3726
15 | 1.4854 | 0.0213 | 0.0533 | 69.7371
15.5 | 1.4965 | 0.02383 | 0.0584 | 62.799
16 | 1.5035 | 0.02699 | 0.0627 | 55.7058
16.5 | 1.5014 | 0.03135 | 0.0656 | 47.8915
17 | 1.5003 | 0.03647 | 0.0664 | 41.1379
17.5 | 1.4791 | 0.04432 | 0.0649 | 33.3732
18 | 1.4406 | 0.05536 | 0.0599 | 26.0224
18.5 | 1.3885 | 0.0698 | 0.0515 | 19.8926
19 | 1.2937 | 0.09102 | 0.0387 | 14.2134
19.5 | 1.1952 | 0.11365 | 0.0252 | 10.5165
20 | 1.0378 | 0.14864 | 0.0033 | 6.982

## 95. Re 7M Mach 0.50 (1)
BIGFOIL.COM POLAR EXPORT
n13
N-13 |  |  |  | Cl Max: | 1.109 | at alpha= | 20 | deg
JavaFoil+Calcfoil stall+Eppler ext transition |  |  |  | L/D Max: | 113.442 | at alpha= | 6 | deg
Re: | 7000000 |  |  | Cd Min: | 0.00483 | at alpha= | 2 | deg
Mach: | 0.5 |  |  | Cl=0 at alpha= | -0.25 | deg
|  |  |  | @ Cl=0.1, Cd= | 0.0058888
|  |  |  | @ Cl=0.4, Cd= | 0.0052949
|  |  |  | @ Cl=0.6, Cd= | 0.0068703
alpha (deg) | Cl | Cd | Cm | Cl/Cd
-20 | -1.065 | 0.14354 | 0.025 | -7.419
-19.5 | -1.039 | 0.13861 | 0.024 | -7.497
-19 | -1.013 | 0.14182 | 0.023 | -7.144
-18.5 | -0.988 | 0.14553 | 0.023 | -6.792
-18 | -0.963 | 0.13337 | 0.022 | -7.221
-17.5 | -0.937 | 0.12703 | 0.022 | -7.377
-17 | -0.912 | 0.13298 | 0.021 | -6.857
-16.5 | -0.891 | 0.11827 | 0.021 | -7.538
-16 | -0.868 | 0.10952 | 0.021 | -7.921
-15.5 | -0.846 | 0.09677 | 0.021 | -8.747
-15 | -0.817 | 0.09506 | 0.02 | -8.592
-14.5 | -0.779 | 0.10069 | 0.017 | -7.741
-14 | -0.745 | 0.10364 | 0.014 | -7.184
-13.5 | -0.718 | 0.09963 | 0.014 | -7.207
-13 | -0.692 | 0.09063 | 0.013 | -7.631
-12.5 | -0.665 | 0.08691 | 0.012 | -7.651
-12 | -0.639 | 0.09081 | 0.012 | -7.032
-11.5 | -0.612 | 0.08234 | 0.011 | -7.429
-11 | -0.584 | 0.07914 | 0.01 | -7.375
-10.5 | -0.557 | 0.07113 | 0.009 | -7.833
-10 | -0.53 | 0.07447 | 0.009 | -7.121
-9.5 | -0.84 | 0.02375 | 0.014 | -35.356
-9 | -0.997 | 0.01285 | 0.014 | -77.581
-8.5 | -0.989 | 0.01143 | 0.013 | -86.532
-8 | -0.957 | 0.00906 | 0.012 | -105.572
-7.5 | -0.915 | 0.00813 | 0.01 | -112.493
-7 | -0.866 | 0.00743 | 0.009 | -116.451
-6.5 | -0.811 | 0.00871 | 0.008 | -93.118
-6 | -0.754 | 0.00709 | 0.007 | -106.422
-5.5 | -0.694 | 0.0068 | 0.005 | -102.064
-5 | -0.632 | 0.00779 | 0.004 | -81.06
-4.5 | -0.568 | 0.00745 | 0.003 | -76.296
-4 | -0.503 | 0.00722 | 0.002 | -69.724
-3.5 | -0.437 | 0.007 | 0 | -62.472
-3 | -0.371 | 0.00647 | -0.001 | -57.369
-2.5 | -0.304 | 0.00634 | -0.002 | -47.962
-2 | -0.237 | 0.00498 | -0.003 | -47.52
-1.5 | -0.169 | 0.00527 | -0.005 | -32.119
-1 | -0.102 | 0.00523 | -0.006 | -19.487
-0.5 | -0.034 | 0.00521 | -0.007 | -6.565
0 | 0.034 | 0.00519 | -0.008 | 6.499
0.5 | 0.102 | 0.00591 | -0.01 | 17.259
1 | 0.17 | 0.00502 | -0.011 | 33.904
1.5 | 0.238 | 0.00519 | -0.012 | 45.936
2 | 0.306 | 0.00483 | -0.013 | 63.425
2.5 | 0.374 | 0.00526 | -0.014 | 71.066
3 | 0.441 | 0.00535 | -0.016 | 82.469
3.5 | 0.507 | 0.00571 | -0.017 | 88.786
4 | 0.573 | 0.00725 | -0.018 | 79.023
4.5 | 0.637 | 0.00635 | -0.019 | 100.393
5 | 0.7 | 0.00681 | -0.021 | 102.684
5.5 | 0.76 | 0.00708 | -0.022 | 107.328
6 | 0.817 | 0.00721 | -0.023 | 113.442
6.5 | 0.871 | 0.00949 | -0.024 | 91.787
7 | 0.919 | 0.01006 | -0.025 | 91.362
7.5 | 0.959 | 0.00858 | -0.026 | 111.736
8 | 0.987 | 0.00944 | -0.028 | 104.578
8.5 | 0.996 | 0.01236 | -0.029 | 80.613
9 | 0.945 | 0.01402 | -0.029 | 67.372
9.5 | 0.541 | 0.05638 | -0.02 | 9.595
10 | 0.56 | 0.06729 | -0.017 | 8.324
10.5 | 0.587 | 0.07475 | -0.017 | 7.847
11 | 0.614 | 0.07869 | -0.019 | 7.809
11.5 | 0.642 | 0.08372 | -0.02 | 7.67
12 | 0.668 | 0.08385 | -0.02 | 7.97
12.5 | 0.695 | 0.08616 | -0.021 | 8.069
13 | 0.724 | 0.0896 | -0.022 | 8.079
13.5 | 0.753 | 0.09276 | -0.024 | 8.117
14 | 0.783 | 0.09684 | -0.025 | 8.082
14.5 | 0.812 | 0.09997 | -0.027 | 8.122
15 | 0.84 | 0.10527 | -0.027 | 7.978
15.5 | 0.867 | 0.1113 | -0.028 | 7.789
16 | 0.889 | 0.12404 | -0.028 | 7.165
16.5 | 0.912 | 0.12208 | -0.027 | 7.467
17 | 0.941 | 0.12027 | -0.029 | 7.821
17.5 | 0.968 | 0.12903 | -0.03 | 7.503
18 | 0.999 | 0.1301 | -0.031 | 7.678
18.5 | 1.031 | 0.13194 | -0.033 | 7.811
19 | 1.059 | 0.13633 | -0.034 | 7.77
19.5 | 1.087 | 0.1385 | -0.035 | 7.848
20 | 1.109 | 0.15311 | -0.035 | 7.245

## 96. Re 7M Mach 0.50 (2)
BIGFOIL.COM POLAR EXPORT
n13
N-13 |  |  |  | Cl Max: | 1.079 | at alpha= | 9.5 | deg
XFOIL ncrit=9 |  |  |  | L/D Max: | 101.204 | at alpha= | 8 | deg
Re: | 7000000 |  |  | Cd Min: | 0.14461 | at alpha= | -15 | deg
Mach: | 0.5 |  |  | Cl=0 at alpha= | -0.39369 | deg
|  |  |  | @ Cl=0.1, Cd= | 0.0063995
|  |  |  | @ Cl=0.4, Cd= | 0.0062831
|  |  |  | @ Cl=0.6, Cd= | 0.0069752
alpha (deg) | Cl | Cd | Cm | Cl/Cd
-15 | -0.7793 | 0.14461 | -0.0036 | -5.389
-14.5 | -0.7927 | 0.13288 | -0.0096 | -5.9655
-14 | -0.8114 | 0.12081 | -0.0158 | -6.7163
-13.5 | -0.8345 | 0.1082 | -0.023 | -7.7126
-13 | -0.8547 | 0.0949 | -0.0326 | -9.0063
-12.5 | -0.8824 | 0.08145 | -0.0418 | -10.8336
-12 | -0.9051 | 0.06843 | -0.0501 | -13.2267
-11.5 | -0.9359 | 0.0537 | -0.0618 | -17.4283
-11 | -0.9622 | 0.04098 | -0.0723 | -23.4797
-10.5 | -0.9913 | 0.03001 | -0.0794 | -33.0323
-10 | -1.0244 | 0.0226 | -0.0762 | -45.3274
-9.5 | -1.0166 | 0.01522 | -0.0753 | -66.7937
-9 | -0.9862 | 0.01191 | -0.0682 | -82.8044
-8.5 | -0.9159 | 0.0102 | -0.0658 | -89.7941
-8 | -0.8576 | 0.00937 | -0.061 | -91.5261
-7.5 | -0.8038 | 0.00869 | -0.0556 | -92.4971
-7 | -0.7515 | 0.00821 | -0.0502 | -91.5347
-6.5 | -0.699 | 0.00759 | -0.0454 | -92.0949
-6 | -0.6415 | 0.00718 | -0.0416 | -89.3454
-5.5 | -0.5834 | 0.00687 | -0.0382 | -84.9199
-5 | -0.5226 | 0.0066 | -0.0356 | -79.1818
-4.5 | -0.4623 | 0.00639 | -0.0332 | -72.3474
-4 | -0.4126 | 0.00641 | -0.0286 | -64.3682
-3.5 | -0.3574 | 0.00637 | -0.0255 | -56.1068
-3 | -0.3028 | 0.00606 | -0.0226 | -49.967
-2.5 | -0.2431 | 0.00594 | -0.0207 | -40.9259
-2 | -0.183 | 0.00592 | -0.019 | -30.9122
-1.5 | -0.1228 | 0.00591 | -0.0173 | -20.7783
-1 | -0.0635 | 0.00591 | -0.0156 | -10.7445
-0.5 | -0.0118 | 0.00614 | -0.0124 | -1.9218
0 | 0.0437 | 0.00629 | -0.01 | 6.9475
0.5 | 0.0999 | 0.0064 | -0.0077 | 15.6094
1 | 0.1472 | 0.00618 | -0.0037 | 23.8188
1.5 | 0.1944 | 0.00591 | 0.0003 | 32.8934
2 | 0.247 | 0.00602 | 0.0034 | 41.0299
2.5 | 0.2986 | 0.006 | 0.0068 | 49.7667
3 | 0.3521 | 0.00609 | 0.01 | 57.8161
3.5 | 0.4042 | 0.0063 | 0.0136 | 64.1587
4 | 0.4602 | 0.00646 | 0.0167 | 71.2384
4.5 | 0.5168 | 0.00668 | 0.0198 | 77.3653
5.5 | 0.6267 | 0.00707 | 0.0275 | 88.6421
6 | 0.6596 | 0.00701 | 0.0363 | 94.0942
6.5 | 0.7124 | 0.00728 | 0.0413 | 97.8571
7 | 0.7684 | 0.00769 | 0.0459 | 99.922
7.5 | 0.847 | 0.00839 | 0.0463 | 100.9535
8 | 0.9412 | 0.0093 | 0.0444 | 101.2043
8.5 | 1.0211 | 0.01037 | 0.0462 | 98.4667
9 | 1.0752 | 0.01261 | 0.0524 | 85.2657
9.5 | 1.079 | 0.01721 | 0.0626 | 62.6961
10 | 1.0611 | 0.024 | 0.0683 | 44.2125
10.5 | 1.0211 | 0.03269 | 0.0692 | 31.2359
11 | 0.98 | 0.04175 | 0.0677 | 23.4731
11.5 | 0.9463 | 0.05333 | 0.0605 | 17.7442
12 | 0.9164 | 0.06608 | 0.0526 | 13.868
12.5 | 0.8895 | 0.07745 | 0.0473 | 11.4848
13 | 0.8611 | 0.08873 | 0.0417 | 9.7047
13.5 | 0.8318 | 0.10057 | 0.0353 | 8.2709
14 | 0.812 | 0.11177 | 0.0292 | 7.2649
14.5 | 0.7915 | 0.12359 | 0.0226 | 6.4042

## 97. Re 8M Mach 0.00 (1)
BIGFOIL.COM POLAR EXPORT
n13
N-13 |  |  |  | Cl Max: | 1.239 | at alpha= | 12.5 | deg
JavaFoil+Calcfoil stall+Eppler ext transition |  |  |  | L/D Max: | 136.365 | at alpha= | 10 | deg
Re: | 8000000 |  |  | Cd Min: | 0.00478 | at alpha= | 2 | deg
Mach: | 0 |  |  | Cl=0 at alpha= | -0.24576 | deg
|  |  |  | @ Cl=0.1, Cd= | 0.0049337
|  |  |  | @ Cl=0.4, Cd= | 0.0050741
|  |  |  | @ Cl=0.6, Cd= | 0.0059867
alpha (deg) | Cl | Cd | Cm | Cl/Cd
-18 | -0.874 | 0.11684 | 0.02 | -7.48
-17.5 | -0.905 | 0.10526 | 0.021 | -8.593
-17 | -0.934 | 0.09429 | 0.021 | -9.902
-16.5 | -0.987 | 0.06691 | 0.022 | -14.756
-16 | -1.029 | 0.05133 | 0.023 | -20.042
-15.5 | -1.085 | 0.0329 | 0.023 | -32.968
-15 | -1.063 | 0.04488 | 0.021 | -23.676
-14.5 | -1.136 | 0.02282 | 0.022 | -49.764
-14 | -1.162 | 0.0181 | 0.022 | -64.17
-13.5 | -1.174 | 0.01572 | 0.021 | -74.707
-13 | -1.175 | 0.01473 | 0.02 | -79.753
-12.5 | -1.174 | 0.01295 | 0.019 | -90.627
-12 | -1.163 | 0.01197 | 0.018 | -97.173
-11.5 | -1.144 | 0.00954 | 0.017 | -119.922
-11 | -1.119 | 0.01065 | 0.016 | -105.026
-10.5 | -1.09 | 0.00863 | 0.015 | -126.328
-10 | -1.056 | 0.00796 | 0.014 | -132.724
-9.5 | -1.018 | 0.00769 | 0.013 | -132.371
-9 | -0.976 | 0.00742 | 0.012 | -131.61
-8.5 | -0.928 | 0.00723 | 0.011 | -128.25
-8 | -0.877 | 0.00729 | 0.01 | -120.285
-7.5 | -0.825 | 0.00789 | 0.009 | -104.536
-7 | -0.772 | 0.00762 | 0.008 | -101.259
-6.5 | -0.718 | 0.00748 | 0.007 | -95.999
-6 | -0.663 | 0.00727 | 0.006 | -91.191
-5.5 | -0.608 | 0.00687 | 0.005 | -88.426
-5 | -0.552 | 0.00686 | 0.004 | -80.439
-4.5 | -0.495 | 0.00668 | 0.003 | -74.092
-4 | -0.438 | 0.00654 | 0.001 | -66.963
-3.5 | -0.38 | 0.00635 | 0 | -59.828
-3 | -0.322 | 0.00589 | -0.001 | -54.633
-2.5 | -0.264 | 0.00589 | -0.002 | -44.737
-2 | -0.205 | 0.00579 | -0.003 | -35.44
-1.5 | -0.147 | 0.00571 | -0.004 | -25.732
-1 | -0.088 | 0.00563 | -0.005 | -15.69
-0.5 | -0.03 | 0.00517 | -0.006 | -5.744
0 | 0.029 | 0.00561 | -0.007 | 5.209
0.5 | 0.088 | 0.00495 | -0.008 | 17.837
1 | 0.147 | 0.00487 | -0.009 | 30.299
1.5 | 0.206 | 0.00503 | -0.01 | 41.017
2 | 0.265 | 0.00478 | -0.011 | 55.537
2.5 | 0.324 | 0.00515 | -0.013 | 62.924
3 | 0.383 | 0.00491 | -0.014 | 77.86
3.5 | 0.441 | 0.00547 | -0.015 | 80.664
4 | 0.499 | 0.00657 | -0.016 | 75.881
4.5 | 0.556 | 0.00584 | -0.017 | 95.139
5 | 0.613 | 0.00603 | -0.018 | 101.567
5.5 | 0.669 | 0.00635 | -0.019 | 105.387
6 | 0.724 | 0.00621 | -0.02 | 116.6
6.5 | 0.779 | 0.00757 | -0.021 | 102.862
7 | 0.832 | 0.00679 | -0.022 | 122.515
7.5 | 0.884 | 0.00681 | -0.023 | 129.893
8 | 0.935 | 0.00706 | -0.024 | 132.349
8.5 | 0.984 | 0.00887 | -0.025 | 111.034
9 | 1.032 | 0.0092 | -0.026 | 112.225
9.5 | 1.079 | 0.008 | -0.027 | 134.799
10 | 1.12 | 0.00822 | -0.028 | 136.365
10.5 | 1.154 | 0.00862 | -0.029 | 133.896
11 | 1.183 | 0.0091 | -0.03 | 129.969
11.5 | 1.207 | 0.01136 | -0.031 | 106.232
12 | 1.225 | 0.01196 | -0.032 | 102.483
12.5 | 1.239 | 0.01317 | -0.033 | 94.08
13 | 1.22 | 0.01481 | -0.033 | 82.365
13.5 | 1.215 | 0.01641 | -0.033 | 74.061
14 | 1.201 | 0.0193 | -0.034 | 62.203
14.5 | 1.127 | 0.03639 | -0.032 | 30.977
15 | 1.103 | 0.04303 | -0.032 | 25.631
15.5 | 1.041 | 0.06847 | -0.03 | 15.202
16 | 1.033 | 0.06612 | -0.031 | 15.625
16.5 | 0.969 | 0.10117 | -0.027 | 9.58
17 | 0.959 | 0.09587 | -0.029 | 10.006
17.5 | 0.92 | 0.11602 | -0.027 | 7.929

## 98. Re 8M Mach 0.00 (2)
BIGFOIL.COM POLAR EXPORT
n13
N-13 |  |  |  | Cl Max: | 1.661 | at alpha= | 19.5 | deg
XFOIL ncrit=9 |  |  |  | L/D Max: | 112.061 | at alpha= | 10 | deg
Re: | 8000000 |  |  | Cd Min: | 0.03769 | at alpha= | 20 | deg
Mach: | 0 |  |  | Cl=0 at alpha= | -0.3842 | deg
|  |  |  | @ Cl=0.1, Cd= | 0.0057401
|  |  |  | @ Cl=0.4, Cd= | 0.0059214
|  |  |  | @ Cl=0.6, Cd= | 0.0063714
alpha (deg) | Cl | Cd | Cm | Cl/Cd
-11.5 | -1.1774 | 0.01079 | -0.019 | -109.1196
-11 | -1.0982 | 0.01016 | -0.0251 | -108.0906
-10.5 | -1.0111 | 0.00948 | -0.033 | -106.6561
-10 | -0.9375 | 0.00901 | -0.0377 | -104.0511
-9.5 | -0.8938 | 0.00871 | -0.0355 | -102.6177
-9 | -0.8485 | 0.00834 | -0.0335 | -101.7386
-8.5 | -0.802 | 0.008 | -0.0319 | -100.25
-8 | -0.7543 | 0.00763 | -0.0304 | -98.8598
-7.5 | -0.7077 | 0.00722 | -0.0286 | -98.0194
-7 | -0.6618 | 0.00682 | -0.0267 | -97.0381
-6.5 | -0.6104 | 0.0066 | -0.0259 | -92.4848
-6 | -0.5601 | 0.00638 | -0.0247 | -87.79
-5.5 | -0.5091 | 0.00618 | -0.0238 | -82.3786
-5 | -0.4567 | 0.00602 | -0.0231 | -75.8638
-4.5 | -0.4057 | 0.00586 | -0.022 | -69.2321
-4 | -0.3633 | 0.00594 | -0.019 | -61.1616
-3.5 | -0.3173 | 0.00574 | -0.017 | -55.2787
-3 | -0.2661 | 0.00566 | -0.016 | -47.0141
-2.5 | -0.2138 | 0.00565 | -0.0151 | -37.8407
-2 | -0.1615 | 0.00565 | -0.0143 | -28.5841
-1.5 | -0.1089 | 0.00563 | -0.0136 | -19.3428
-1 | -0.0578 | 0.00565 | -0.0125 | -10.2301
-0.5 | -0.0107 | 0.00584 | -0.0106 | -1.8322
0 | 0.0355 | 0.00588 | -0.0086 | 6.0374
0.5 | 0.0816 | 0.00584 | -0.0065 | 13.9726
1 | 0.1258 | 0.0056 | -0.0041 | 22.4643
1.5 | 0.1735 | 0.00559 | -0.0024 | 31.0376
2 | 0.2195 | 0.00564 | -0.0004 | 38.9184
2.5 | 0.2662 | 0.00562 | 0.0016 | 47.3665
3 | 0.3144 | 0.00567 | 0.0032 | 55.4497
3.5 | 0.3623 | 0.00578 | 0.0049 | 62.6817
4 | 0.4103 | 0.00596 | 0.0066 | 68.8423
4.5 | 0.459 | 0.00608 | 0.0081 | 75.4934
5 | 0.5074 | 0.00625 | 0.0097 | 81.184
5.5 | 0.5547 | 0.00635 | 0.0115 | 87.3543
6 | 0.5953 | 0.00636 | 0.0148 | 93.6006
6.5 | 0.6366 | 0.00646 | 0.0181 | 98.5449
7 | 0.6848 | 0.00666 | 0.0197 | 102.8228
7.5 | 0.7328 | 0.00694 | 0.0212 | 105.5908
8 | 0.7855 | 0.00727 | 0.0217 | 108.0468
8.5 | 0.8397 | 0.00768 | 0.0217 | 109.3359
9 | 0.9029 | 0.00817 | 0.0196 | 110.5141
9.5 | 0.9669 | 0.0087 | 0.0172 | 111.1379
10 | 1.022 | 0.00912 | 0.0169 | 112.0614
10.5 | 1.0822 | 0.00971 | 0.0153 | 111.4521
11 | 1.1403 | 0.01021 | 0.0142 | 111.6846
11.5 | 1.1936 | 0.01078 | 0.014 | 110.7236
12 | 1.2425 | 0.01141 | 0.0148 | 108.8957
12.5 | 1.2903 | 0.0121 | 0.0157 | 106.6364
13 | 1.3443 | 0.01274 | 0.0151 | 105.5181
13.5 | 1.3972 | 0.01348 | 0.0147 | 103.6499
14 | 1.4486 | 0.01426 | 0.0144 | 101.5849
14.5 | 1.4959 | 0.01511 | 0.0149 | 99.0007
15 | 1.5085 | 0.01588 | 0.0225 | 94.9937
15.5 | 1.5269 | 0.01681 | 0.0285 | 90.8328
16 | 1.5508 | 0.01777 | 0.0329 | 87.2707
16.5 | 1.5751 | 0.01888 | 0.0368 | 83.4269
17 | 1.5974 | 0.02021 | 0.0405 | 79.0401
17.5 | 1.6171 | 0.02181 | 0.0439 | 74.1449
18 | 1.6335 | 0.02377 | 0.0472 | 68.7211
18.5 | 1.6467 | 0.0261 | 0.05 | 63.092
19 | 1.654 | 0.02913 | 0.0524 | 56.78
19.5 | 1.661 | 0.03262 | 0.0537 | 50.9197
20 | 1.6558 | 0.03769 | 0.0541 | 43.9321

## 99. Re 8M Mach 0.10 (1)
BIGFOIL.COM POLAR EXPORT
n13
N-13 |  |  |  | Cl Max: | 1.233 | at alpha= | 12.5 | deg
JavaFoil+Calcfoil stall+Eppler ext transition |  |  |  | L/D Max: | 134.883 | at alpha= | 9.5 | deg
Re: | 8000000 |  |  | Cd Min: | 0.00482 | at alpha= | 2 | deg
Mach: | 0.1 |  |  | Cl=0 at alpha= | -0.24576 | deg
|  |  |  | @ Cl=0.1, Cd= | 0.0049381
|  |  |  | @ Cl=0.4, Cd= | 0.0050678
|  |  |  | @ Cl=0.6, Cd= | 0.0059939
alpha (deg) | Cl | Cd | Cm | Cl/Cd
-18 | -0.824 | 0.12458 | 0.019 | -6.616
-17.5 | -0.869 | 0.10171 | 0.021 | -8.542
-17 | -0.891 | 0.10121 | 0.02 | -8.806
-16.5 | -0.936 | 0.08008 | 0.021 | -11.688
-16 | -0.981 | 0.06243 | 0.022 | -15.708
-15.5 | -0.979 | 0.07224 | 0.02 | -13.558
-15 | -1.065 | 0.03589 | 0.022 | -29.676
-14.5 | -1.1 | 0.02746 | 0.022 | -40.06
-14 | -1.135 | 0.02052 | 0.022 | -55.285
-13.5 | -1.157 | 0.01683 | 0.021 | -68.726
-13 | -1.167 | 0.01471 | 0.02 | -79.322
-12.5 | -1.167 | 0.01327 | 0.019 | -87.94
-12 | -1.159 | 0.01222 | 0.019 | -94.861
-11.5 | -1.143 | 0.00991 | 0.018 | -115.318
-11 | -1.119 | 0.01079 | 0.016 | -103.719
-10.5 | -1.092 | 0.00872 | 0.015 | -125.134
-10 | -1.059 | 0.00828 | 0.014 | -127.858
-9.5 | -1.021 | 0.00769 | 0.013 | -132.742
-9 | -0.98 | 0.00751 | 0.012 | -130.526
-8.5 | -0.931 | 0.00733 | 0.011 | -127.083
-8 | -0.881 | 0.0073 | 0.01 | -120.711
-7.5 | -0.828 | 0.00797 | 0.009 | -103.964
-7 | -0.775 | 0.00762 | 0.008 | -101.743
-6.5 | -0.721 | 0.00757 | 0.007 | -95.249
-6 | -0.666 | 0.00736 | 0.006 | -90.531
-5.5 | -0.611 | 0.00683 | 0.005 | -89.364
-5 | -0.554 | 0.00684 | 0.004 | -80.981
-4.5 | -0.497 | 0.00666 | 0.003 | -74.613
-4 | -0.44 | 0.00649 | 0.001 | -67.742
-3.5 | -0.382 | 0.00635 | 0 | -60.161
-3 | -0.324 | 0.00597 | -0.001 | -54.21
-2.5 | -0.265 | 0.00586 | -0.002 | -45.242
-2 | -0.206 | 0.00574 | -0.003 | -35.93
-1.5 | -0.148 | 0.00578 | -0.004 | -25.53
-1 | -0.089 | 0.00559 | -0.005 | -15.88
-0.5 | -0.03 | 0.00523 | -0.006 | -5.702
0 | 0.029 | 0.00564 | -0.007 | 5.21
0.5 | 0.089 | 0.00494 | -0.008 | 17.975
1 | 0.148 | 0.00493 | -0.009 | 30.075
1.5 | 0.208 | 0.00499 | -0.01 | 41.617
2 | 0.267 | 0.00482 | -0.012 | 55.349
2.5 | 0.326 | 0.00514 | -0.013 | 63.329
3 | 0.385 | 0.00491 | -0.014 | 78.294
3.5 | 0.443 | 0.00552 | -0.015 | 80.317
4 | 0.501 | 0.00658 | -0.016 | 76.157
4.5 | 0.559 | 0.00585 | -0.017 | 95.516
5 | 0.616 | 0.00605 | -0.018 | 101.771
5.5 | 0.672 | 0.00634 | -0.019 | 105.974
6 | 0.727 | 0.00644 | -0.02 | 112.943
6.5 | 0.782 | 0.00756 | -0.021 | 103.41
7 | 0.835 | 0.00686 | -0.022 | 121.726
7.5 | 0.888 | 0.00682 | -0.023 | 130.19
8 | 0.939 | 0.00715 | -0.024 | 131.278
8.5 | 0.988 | 0.0089 | -0.025 | 110.959
9 | 1.036 | 0.00931 | -0.026 | 111.308
9.5 | 1.082 | 0.00802 | -0.027 | 134.883
10 | 1.123 | 0.00833 | -0.028 | 134.753
10.5 | 1.155 | 0.00874 | -0.029 | 132.229
11 | 1.183 | 0.00923 | -0.03 | 128.216
11.5 | 1.205 | 0.00953 | -0.031 | 126.515
12 | 1.222 | 0.01214 | -0.032 | 100.601
12.5 | 1.233 | 0.01348 | -0.033 | 91.435
13 | 1.209 | 0.01521 | -0.033 | 79.458
13.5 | 1.197 | 0.01755 | -0.033 | 68.195
14 | 1.166 | 0.02278 | -0.033 | 51.191
14.5 | 1.07 | 0.05172 | -0.03 | 20.691
15 | 1.045 | 0.05928 | -0.03 | 17.635
15.5 | 0.99 | 0.08534 | -0.027 | 11.601
16 | 0.96 | 0.09766 | -0.026 | 9.829
16.5 | 0.948 | 0.09255 | -0.029 | 10.244
17 | 0.912 | 0.10595 | -0.028 | 8.605
17.5 | 0.874 | 0.12153 | -0.026 | 7.192

## 100. Re 8M Mach 0.10 (2)
BIGFOIL.COM POLAR EXPORT
n13
N-13 |  |  |  | Cl Max: | 1.6361 | at alpha= | 19 | deg
XFOIL ncrit=9 |  |  |  | L/D Max: | 111.627 | at alpha= | 10 | deg
Re: | 8000000 |  |  | Cd Min: | 0.04416 | at alpha= | 20 | deg
Mach: | 0.1 |  |  | Cl=0 at alpha= | -0.38669 | deg
|  |  |  | @ Cl=0.1, Cd= | 0.0057631
|  |  |  | @ Cl=0.4, Cd= | 0.0059245
|  |  |  | @ Cl=0.6, Cd= | 0.0063848
alpha (deg) | Cl | Cd | Cm | Cl/Cd
-11.5 | -1.1849 | 0.01095 | -0.0205 | -108.21
-11 | -1.1052 | 0.01027 | -0.0264 | -107.6144
-10.5 | -1.0172 | 0.0096 | -0.0341 | -105.9583
-10 | -0.9426 | 0.00909 | -0.0389 | -103.6964
-9.5 | -0.8987 | 0.00877 | -0.0365 | -102.4743
-9 | -0.8528 | 0.00841 | -0.0345 | -101.4031
-8.5 | -0.8063 | 0.00805 | -0.0327 | -100.1615
-8 | -0.7581 | 0.00768 | -0.0311 | -98.7109
-7.5 | -0.7106 | 0.0073 | -0.0294 | -97.3425
-7 | -0.6652 | 0.00685 | -0.0273 | -97.1095
-6.5 | -0.6136 | 0.00662 | -0.0263 | -92.6888
-6 | -0.563 | 0.0064 | -0.0252 | -87.9688
-5.5 | -0.5118 | 0.00619 | -0.0241 | -82.6817
-5 | -0.4591 | 0.00603 | -0.0234 | -76.136
-4.5 | -0.4077 | 0.00587 | -0.0223 | -69.4549
-4 | -0.3652 | 0.00596 | -0.0192 | -61.2752
-3.5 | -0.3188 | 0.00575 | -0.0172 | -55.4435
-3 | -0.2674 | 0.00566 | -0.0161 | -47.2438
-2.5 | -0.2149 | 0.00565 | -0.0153 | -38.0354
-1.5 | -0.1094 | 0.00563 | -0.0137 | -19.4316
-1 | -0.0581 | 0.00566 | -0.0126 | -10.265
-0.5 | -0.0109 | 0.00585 | -0.0106 | -1.8632
0 | 0.0372 | 0.00598 | -0.0089 | 6.2207
0.5 | 0.0822 | 0.00586 | -0.0066 | 14.0273
1 | 0.1263 | 0.00562 | -0.0041 | 22.4733
1.5 | 0.1742 | 0.0056 | -0.0023 | 31.1071
2 | 0.2205 | 0.00565 | -0.0003 | 39.0265
2.5 | 0.2674 | 0.00563 | 0.0017 | 47.4956
3 | 0.3158 | 0.00568 | 0.0034 | 55.5986
3.5 | 0.3639 | 0.00579 | 0.0051 | 62.8497
4 | 0.4122 | 0.00597 | 0.0068 | 69.0452
4.5 | 0.4612 | 0.00609 | 0.0084 | 75.7307
5 | 0.5097 | 0.00627 | 0.01 | 81.2919
5.5 | 0.5575 | 0.00637 | 0.0119 | 87.5196
6 | 0.5982 | 0.00638 | 0.0153 | 93.7618
6.5 | 0.6394 | 0.00649 | 0.0186 | 98.5208
7 | 0.688 | 0.00669 | 0.0203 | 102.8401
7.5 | 0.7364 | 0.00696 | 0.022 | 105.8046
8 | 0.7896 | 0.00731 | 0.0224 | 108.0164
8.5 | 0.8448 | 0.00774 | 0.0224 | 109.1473
9 | 0.9089 | 0.00823 | 0.0202 | 110.4374
9.5 | 0.9737 | 0.00876 | 0.0179 | 111.153
10 | 1.0292 | 0.00922 | 0.0177 | 111.6269
10.5 | 1.0898 | 0.00982 | 0.0163 | 110.9776
11 | 1.1483 | 0.01034 | 0.0153 | 111.0542
11.5 | 1.2013 | 0.01096 | 0.0155 | 109.6077
12 | 1.2495 | 0.01163 | 0.0167 | 107.4377
12.5 | 1.2999 | 0.0123 | 0.0173 | 105.6829
13 | 1.3545 | 0.013 | 0.0169 | 104.1923
13.5 | 1.4071 | 0.01382 | 0.0167 | 101.8162
14 | 1.4569 | 0.01469 | 0.0171 | 99.1763
14.5 | 1.4946 | 0.01554 | 0.0198 | 96.1776
15 | 1.5063 | 0.01647 | 0.0275 | 91.4572
15.5 | 1.5296 | 0.01734 | 0.0327 | 88.2122
16 | 1.5533 | 0.01844 | 0.0372 | 84.2354
16.5 | 1.576 | 0.01975 | 0.0413 | 79.7975
17 | 1.597 | 0.0213 | 0.045 | 74.9765
17.5 | 1.6142 | 0.02322 | 0.0486 | 69.5177
18 | 1.6237 | 0.02582 | 0.052 | 62.8854
18.5 | 1.6349 | 0.02862 | 0.0545 | 57.1244
19 | 1.6361 | 0.03263 | 0.0561 | 50.141
19.5 | 1.6357 | 0.03734 | 0.0565 | 43.8056
20 | 1.6201 | 0.04416 | 0.0555 | 36.687

## 101. Re 8M Mach 0.25 (1)
BIGFOIL.COM POLAR EXPORT
n13
N-13 |  |  |  | Cl Max: | 1.185 | at alpha= | 11.5 | deg
JavaFoil+Calcfoil stall+Eppler ext transition |  |  |  | L/D Max: | 130.965 | at alpha= | 9.5 | deg
Re: | 8000000 |  |  | Cd Min: | 0.00487 | at alpha= | 2 | deg
Mach: | 0.25 |  |  | Cl=0 at alpha= | -0.2459 | deg
|  |  |  | @ Cl=0.1, Cd= | 0.0057816
|  |  |  | @ Cl=0.4, Cd= | 0.0049608
|  |  |  | @ Cl=0.6, Cd= | 0.0060238
alpha (deg) | Cl | Cd | Cm | Cl/Cd
-16.5 | -0.616 | 0.12803 | 0.016 | -4.811
-16 | -0.682 | 0.11101 | 0.017 | -6.141
-15.5 | -0.737 | 0.10435 | 0.017 | -7.061
-15 | -0.8 | 0.08628 | 0.018 | -9.271
-14.5 | -0.852 | 0.07549 | 0.018 | -11.289
-14 | -0.928 | 0.05019 | 0.019 | -18.482
-13.5 | -1.004 | 0.03032 | 0.02 | -33.124
-13 | -1.056 | 0.02176 | 0.02 | -48.519
-12.5 | -1.089 | 0.01791 | 0.019 | -60.806
-12 | -1.111 | 0.01502 | 0.019 | -73.952
-11.5 | -1.121 | 0.01262 | 0.018 | -88.797
-11 | -1.114 | 0.00992 | 0.017 | -112.313
-10.5 | -1.094 | 0.01077 | 0.016 | -101.651
-10 | -1.069 | 0.00871 | 0.015 | -122.698
-9.5 | -1.036 | 0.0082 | 0.014 | -126.289
-9 | -0.998 | 0.00779 | 0.013 | -128.12
-8.5 | -0.95 | 0.00787 | 0.012 | -120.776
-8 | -0.9 | 0.00726 | 0.01 | -124.022
-7.5 | -0.848 | 0.00811 | 0.009 | -104.501
-7 | -0.794 | 0.0079 | 0.008 | -100.48
-6.5 | -0.739 | 0.00773 | 0.007 | -95.701
-6 | -0.684 | 0.00657 | 0.006 | -104.062
-5.5 | -0.627 | 0.00628 | 0.005 | -99.878
-5 | -0.569 | 0.00701 | 0.004 | -81.099
-4.5 | -0.511 | 0.00686 | 0.003 | -74.402
-4 | -0.452 | 0.00667 | 0.002 | -67.714
-3.5 | -0.392 | 0.00647 | 0 | -60.603
-3 | -0.332 | 0.00602 | -0.001 | -55.187
-2.5 | -0.272 | 0.00589 | -0.002 | -46.206
-2 | -0.212 | 0.00587 | -0.003 | -36.085
-1.5 | -0.152 | 0.00581 | -0.004 | -26.073
-1 | -0.091 | 0.00558 | -0.005 | -16.335
-0.5 | -0.031 | 0.0057 | -0.006 | -5.378
0 | 0.03 | 0.00516 | -0.007 | 5.847
0.5 | 0.091 | 0.00582 | -0.009 | 15.667
1 | 0.152 | 0.00556 | -0.01 | 27.369
1.5 | 0.213 | 0.00503 | -0.011 | 42.385
2 | 0.274 | 0.00487 | -0.012 | 56.231
2.5 | 0.335 | 0.0052 | -0.013 | 64.391
3 | 0.395 | 0.00491 | -0.014 | 80.491
3.5 | 0.455 | 0.00552 | -0.015 | 82.388
4 | 0.515 | 0.00668 | -0.016 | 77.086
4.5 | 0.574 | 0.00597 | -0.017 | 96.052
5 | 0.632 | 0.00609 | -0.018 | 103.672
5.5 | 0.689 | 0.00638 | -0.019 | 108.006
6 | 0.746 | 0.00776 | -0.021 | 96.061
6.5 | 0.801 | 0.00783 | -0.022 | 102.272
7 | 0.855 | 0.00836 | -0.023 | 102.218
7.5 | 0.907 | 0.0071 | -0.024 | 127.642
8 | 0.957 | 0.00775 | -0.025 | 123.607
8.5 | 1.006 | 0.00933 | -0.026 | 107.865
9 | 1.052 | 0.00974 | -0.027 | 108.054
9.5 | 1.096 | 0.00837 | -0.028 | 130.965
10 | 1.133 | 0.00891 | -0.029 | 127.19
10.5 | 1.158 | 0.01121 | -0.03 | 103.302
11 | 1.176 | 0.0116 | -0.031 | 101.311
11.5 | 1.185 | 0.01023 | -0.032 | 115.768
12 | 1.161 | 0.0142 | -0.032 | 81.766
12.5 | 1.137 | 0.01722 | -0.032 | 66.075
13 | 1.067 | 0.02842 | -0.031 | 37.559
13.5 | 0.987 | 0.04948 | -0.029 | 19.951
14 | 0.915 | 0.07384 | -0.026 | 12.388
14.5 | 0.867 | 0.08365 | -0.026 | 10.365
15 | 0.807 | 0.10019 | -0.024 | 8.056
15.5 | 0.752 | 0.11079 | -0.023 | 6.784
16 | 0.692 | 0.12162 | -0.023 | 5.69
16.5 | 0.63 | 0.12831 | -0.023 | 4.909

## 102. Re 8M Mach 0.25 (2)
BIGFOIL.COM POLAR EXPORT
n13
N-13 |  |  |  | Cl Max: | 1.5304 | at alpha= | 17 | deg
XFOIL ncrit=9 |  |  |  | L/D Max: | 109.222 | at alpha= | 9.5 | deg
Re: | 8000000 |  |  | Cd Min: | 0.13067 | at alpha= | 20 | deg
Mach: | 0.25 |  |  | Cl=0 at alpha= | -0.38523 | deg
|  |  |  | @ Cl=0.1, Cd= | 0.0058867
|  |  |  | @ Cl=0.4, Cd= | 0.0059653
|  |  |  | @ Cl=0.6, Cd= | 0.0065
alpha (deg) | Cl | Cd | Cm | Cl/Cd
-10 | -0.9711 | 0.0096 | -0.0455 | -101.1562
-9.5 | -0.9252 | 0.00914 | -0.0425 | -101.2254
-9 | -0.8774 | 0.00875 | -0.04 | -100.2743
-8.5 | -0.8292 | 0.00832 | -0.0376 | -99.6635
-8 | -0.7791 | 0.00794 | -0.0355 | -98.1234
-7.5 | -0.7297 | 0.00756 | -0.0334 | -96.5212
-7 | -0.6834 | 0.00705 | -0.0307 | -96.9362
-6.5 | -0.6315 | 0.00673 | -0.0291 | -93.8336
-6 | -0.5788 | 0.00652 | -0.0277 | -88.773
-5.5 | -0.5262 | 0.00627 | -0.0263 | -83.9234
-5 | -0.4721 | 0.0061 | -0.0252 | -77.3934
-4.5 | -0.4188 | 0.00594 | -0.024 | -70.5051
-4 | -0.3754 | 0.00604 | -0.0206 | -62.1523
-3.5 | -0.325 | 0.00594 | -0.0188 | -54.7138
-2.5 | -0.2207 | 0.00568 | -0.0161 | -38.8556
-2 | -0.1667 | 0.00568 | -0.0151 | -29.3486
-1.5 | -0.1122 | 0.00566 | -0.0143 | -19.8233
-1 | -0.0597 | 0.0057 | -0.013 | -10.4737
-0.5 | -0.0115 | 0.00589 | -0.0109 | -1.9525
0 | 0.0386 | 0.00604 | -0.0092 | 6.3907
0.5 | 0.0851 | 0.00593 | -0.0067 | 14.3508
1.5 | 0.1781 | 0.00566 | -0.0019 | 31.4664
2 | 0.2261 | 0.00571 | 0.0002 | 39.5972
2.5 | 0.2741 | 0.0057 | 0.0024 | 48.0877
3 | 0.3235 | 0.00573 | 0.0043 | 56.4572
3.5 | 0.3724 | 0.00586 | 0.0064 | 63.5495
4 | 0.4222 | 0.00605 | 0.0083 | 69.7851
4.5 | 0.4725 | 0.0062 | 0.0101 | 76.2097
5 | 0.5229 | 0.00639 | 0.012 | 81.831
5.5 | 0.5719 | 0.0065 | 0.0142 | 87.9846
6 | 0.6144 | 0.0065 | 0.0179 | 94.5231
6.5 | 0.6553 | 0.00659 | 0.022 | 99.4385
7 | 0.7048 | 0.00685 | 0.0242 | 102.8905
7.5 | 0.7558 | 0.00713 | 0.0261 | 106.0028
8 | 0.8111 | 0.00758 | 0.027 | 107.0053
8.5 | 0.8735 | 0.00809 | 0.0263 | 107.9728
9 | 0.9433 | 0.00867 | 0.0241 | 108.8005
9.5 | 1.0103 | 0.00925 | 0.0225 | 109.2216
10 | 1.0689 | 0.00983 | 0.0229 | 108.7386
10.5 | 1.1322 | 0.01046 | 0.0223 | 108.2409
11 | 1.1904 | 0.01124 | 0.0228 | 105.9075
11.5 | 1.2441 | 0.01199 | 0.0243 | 103.7615
12 | 1.2954 | 0.01279 | 0.0263 | 101.2823
12.5 | 1.3499 | 0.01373 | 0.0274 | 98.3176
13 | 1.402 | 0.01484 | 0.029 | 94.4744
13.5 | 1.4483 | 0.01627 | 0.0312 | 89.0166
14 | 1.4706 | 0.01719 | 0.0382 | 85.5497
14.5 | 1.4892 | 0.01847 | 0.0452 | 80.628
15 | 1.5045 | 0.02029 | 0.0515 | 74.1498
15.5 | 1.5182 | 0.02255 | 0.0569 | 67.3259
16 | 1.5279 | 0.02538 | 0.0616 | 60.2009
16.5 | 1.5297 | 0.02918 | 0.0652 | 52.4229
17 | 1.5304 | 0.03378 | 0.0669 | 45.3049
17.5 | 1.5133 | 0.04081 | 0.0664 | 37.0816
18 | 1.4653 | 0.05234 | 0.0618 | 27.9958
18.5 | 1.4406 | 0.06266 | 0.0565 | 22.9907
19 | 1.3666 | 0.08043 | 0.0457 | 16.9912
19.5 | 1.2819 | 0.10034 | 0.0339 | 12.7756
20 | 1.1392 | 0.13067 | 0.015 | 8.7181

## 103. Re 8M Mach 0.50 (1)
BIGFOIL.COM POLAR EXPORT
n13
N-13 |  |  |  | Cl Max: | 1.11 | at alpha= | 20 | deg
JavaFoil+Calcfoil stall+Eppler ext transition |  |  |  | L/D Max: | 113.765 | at alpha= | 7.5 | deg
Re: | 8000000 |  |  | Cd Min: | 0.00498 | at alpha= | 2.5 | deg
Mach: | 0.5 |  |  | Cl=0 at alpha= | -0.25 | deg
|  |  |  | @ Cl=0.1, Cd= | 0.0058376
|  |  |  | @ Cl=0.4, Cd= | 0.0054845
|  |  |  | @ Cl=0.6, Cd= | 0.0061602
alpha (deg) | Cl | Cd | Cm | Cl/Cd
-20 | -1.065 | 0.1409 | 0.025 | -7.559
-19.5 | -1.039 | 0.13611 | 0.024 | -7.636
-19 | -1.013 | 0.13855 | 0.023 | -7.314
-18.5 | -0.988 | 0.14451 | 0.023 | -6.84
-18 | -0.963 | 0.13505 | 0.022 | -7.133
-17.5 | -0.937 | 0.12514 | 0.022 | -7.49
-17 | -0.914 | 0.12812 | 0.021 | -7.138
-16.5 | -0.893 | 0.11641 | 0.021 | -7.669
-16 | -0.869 | 0.10672 | 0.021 | -8.141
-15.5 | -0.844 | 0.0995 | 0.02 | -8.482
-15 | -0.819 | 0.09142 | 0.02 | -8.959
-14.5 | -0.78 | 0.10034 | 0.017 | -7.774
-14 | -0.745 | 0.10078 | 0.014 | -7.389
-13.5 | -0.718 | 0.09831 | 0.014 | -7.305
-13 | -0.692 | 0.08911 | 0.013 | -7.763
-12.5 | -0.665 | 0.08525 | 0.012 | -7.801
-12 | -0.639 | 0.08997 | 0.012 | -7.099
-11.5 | -0.612 | 0.0809 | 0.011 | -7.562
-11 | -0.584 | 0.07802 | 0.01 | -7.486
-10.5 | -0.558 | 0.07017 | 0.009 | -7.947
-10 | -0.53 | 0.07534 | 0.009 | -7.041
-9.5 | -0.844 | 0.02279 | 0.014 | -37.041
-9 | -0.998 | 0.01269 | 0.014 | -78.619
-8.5 | -0.989 | 0.01141 | 0.013 | -86.639
-8 | -0.957 | 0.00854 | 0.012 | -112.094
-7.5 | -0.915 | 0.008 | 0.01 | -114.354
-7 | -0.866 | 0.00793 | 0.009 | -109.2
-6.5 | -0.811 | 0.0086 | 0.008 | -94.367
-6 | -0.754 | 0.00702 | 0.007 | -107.504
-5.5 | -0.694 | 0.00671 | 0.005 | -103.428
-5 | -0.632 | 0.00765 | 0.004 | -82.635
-4.5 | -0.568 | 0.00701 | 0.003 | -81.005
-4 | -0.503 | 0.00707 | 0.002 | -71.147
-3.5 | -0.438 | 0.00686 | 0 | -63.736
-3 | -0.371 | 0.00634 | -0.001 | -58.545
-2.5 | -0.304 | 0.00621 | -0.002 | -48.946
-2 | -0.237 | 0.00563 | -0.003 | -42.035
-1.5 | -0.169 | 0.00598 | -0.005 | -28.328
-1 | -0.102 | 0.0051 | -0.006 | -19.953
-0.5 | -0.034 | 0.00573 | -0.007 | -5.97
0 | 0.034 | 0.00576 | -0.008 | 5.859
0.5 | 0.102 | 0.00584 | -0.01 | 17.45
1 | 0.17 | 0.00506 | -0.011 | 33.659
1.5 | 0.238 | 0.00516 | -0.012 | 46.191
2 | 0.306 | 0.00569 | -0.013 | 53.842
2.5 | 0.374 | 0.00498 | -0.014 | 75.096
3 | 0.441 | 0.00628 | -0.016 | 70.2
3.5 | 0.507 | 0.00692 | -0.017 | 73.318
4 | 0.573 | 0.00608 | -0.018 | 94.26
4.5 | 0.637 | 0.00627 | -0.019 | 101.684
5 | 0.7 | 0.0067 | -0.021 | 104.503
5.5 | 0.76 | 0.00698 | -0.022 | 108.958
6 | 0.817 | 0.00731 | -0.023 | 111.903
6.5 | 0.871 | 0.00928 | -0.024 | 93.799
7 | 0.919 | 0.00984 | -0.025 | 93.333
7.5 | 0.959 | 0.00843 | -0.026 | 113.765
8 | 0.987 | 0.00903 | -0.028 | 109.306
8.5 | 0.996 | 0.01208 | -0.029 | 82.45
9 | 0.946 | 0.01359 | -0.029 | 69.57
9.5 | 0.602 | 0.0257 | -0.028 | 23.404
10 | 0.561 | 0.06647 | -0.018 | 8.437
10.5 | 0.587 | 0.07258 | -0.018 | 8.088
11 | 0.615 | 0.0776 | -0.019 | 7.922
11.5 | 0.643 | 0.08321 | -0.02 | 7.722
12 | 0.668 | 0.08269 | -0.02 | 8.083
12.5 | 0.695 | 0.08505 | -0.021 | 8.175
13 | 0.725 | 0.08918 | -0.023 | 8.13
13.5 | 0.754 | 0.09073 | -0.024 | 8.309
14 | 0.784 | 0.09384 | -0.026 | 8.355
14.5 | 0.814 | 0.09757 | -0.027 | 8.339
15 | 0.842 | 0.10273 | -0.028 | 8.193
15.5 | 0.868 | 0.10851 | -0.028 | 8
16 | 0.889 | 0.12066 | -0.028 | 7.368
16.5 | 0.912 | 0.12025 | -0.027 | 7.582
17 | 0.943 | 0.11918 | -0.029 | 7.916
17.5 | 0.97 | 0.12731 | -0.03 | 7.616
18 | 1.002 | 0.1268 | -0.032 | 7.901
18.5 | 1.032 | 0.12887 | -0.033 | 8.011
19 | 1.06 | 0.13309 | -0.034 | 7.968
19.5 | 1.089 | 0.13658 | -0.035 | 7.972
20 | 1.11 | 0.15096 | -0.035 | 7.351

## 104. Re 8M Mach 0.50 (2)
BIGFOIL.COM POLAR EXPORT
n13
N-13 |  |  |  | Cl Max: | 1.0771 | at alpha= | 9 | deg
XFOIL ncrit=9 |  |  |  | L/D Max: | 104.038 | at alpha= | 8 | deg
Re: | 8000000 |  |  | Cd Min: | 0.11044 | at alpha= | 14 | deg
Mach: | 0.5 |  |  | Cl=0 at alpha= | -99 | deg
|  |  |  | @ Cl=0.1, Cd= | 0.0062254
|  |  |  | @ Cl=0.4, Cd= | 0.0062019
|  |  |  | @ Cl=0.6, Cd= | 0.0068896
alpha (deg) | Cl | Cd | Cm | Cl/Cd
0 | 0.0425 | 0.00622 | -0.0098 | 6.8328
1 | 0.1493 | 0.00623 | -0.0042 | 23.9647
1.5 | 0.1959 | 0.00593 | 0 | 33.0354
2 | 0.2494 | 0.00603 | 0.0029 | 41.3599
2.5 | 0.3026 | 0.00601 | 0.006 | 50.3494
3 | 0.3548 | 0.00609 | 0.0095 | 58.2594
3.5 | 0.4073 | 0.00622 | 0.013 | 65.4823
4 | 0.4634 | 0.0064 | 0.0161 | 72.4062
4.5 | 0.5199 | 0.00659 | 0.0192 | 78.8923
5 | 0.5777 | 0.00681 | 0.0224 | 84.8311
5.5 | 0.6337 | 0.00701 | 0.0262 | 90.3994
6 | 0.6802 | 0.00708 | 0.0322 | 96.0734
6.5 | 0.7172 | 0.00715 | 0.0405 | 100.3077
7 | 0.7695 | 0.00751 | 0.0458 | 102.4634
8 | 0.9301 | 0.00894 | 0.0468 | 104.038
8.5 | 1.0195 | 0.00998 | 0.0468 | 102.1543
9 | 1.0771 | 0.01201 | 0.0526 | 89.6836
9.5 | 1.0651 | 0.01785 | 0.0642 | 59.6695
10 | 1.0436 | 0.02473 | 0.0696 | 42.1998
10.5 | 1.0023 | 0.03421 | 0.0686 | 29.2985
11 | 0.9627 | 0.04367 | 0.066 | 22.0449
11.5 | 0.9246 | 0.05662 | 0.0572 | 16.3299
12 | 0.8942 | 0.06938 | 0.0499 | 12.8884
12.5 | 0.8971 | 0.07659 | 0.0478 | 11.713
13 | 0.8693 | 0.08773 | 0.0425 | 9.9088
13.5 | 0.8408 | 0.0994 | 0.0362 | 8.4588
14 | 0.8214 | 0.11044 | 0.0302 | 7.4375

## 105. Re 10M Mach 0.00 (1)
BIGFOIL.COM POLAR EXPORT
n13
N-13 |  |  |  | Cl Max: | 1.239 | at alpha= | 12.5 | deg
JavaFoil+Calcfoil stall+Eppler ext transition |  |  |  | L/D Max: | 140.254 | at alpha= | 9.5 | deg
Re: | 10000000 |  |  | Cd Min: | 0.00485 | at alpha= | 1 | deg
Mach: | 0 |  |  | Cl=0 at alpha= | -0.24576 | deg
|  |  |  | @ Cl=0.1, Cd= | 0.005543
|  |  |  | @ Cl=0.4, Cd= | 0.0052824
|  |  |  | @ Cl=0.6, Cd= | 0.0058775
alpha (deg) | Cl | Cd | Cm | Cl/Cd
-18 | -0.876 | 0.11359 | 0.021 | -7.716
-17.5 | -0.905 | 0.10533 | 0.021 | -8.587
-17 | -0.925 | 0.10178 | 0.02 | -9.09
-16.5 | -0.993 | 0.06274 | 0.023 | -15.832
-16 | -1.04 | 0.04575 | 0.023 | -22.725
-15.5 | -1.031 | 0.05534 | 0.021 | -18.637
-15 | -1.12 | 0.02468 | 0.023 | -45.384
-14.5 | -1.136 | 0.02228 | 0.022 | -50.995
-14 | -1.153 | 0.01944 | 0.022 | -59.274
-13.5 | -1.17 | 0.0161 | 0.021 | -72.683
-13 | -1.179 | 0.01376 | 0.02 | -85.677
-12.5 | -1.173 | 0.01309 | 0.019 | -89.602
-12 | -1.163 | 0.01195 | 0.018 | -97.323
-11.5 | -1.144 | 0.00939 | 0.017 | -121.908
-11 | -1.119 | 0.01021 | 0.016 | -109.602
-10.5 | -1.09 | 0.00851 | 0.015 | -128.05
-10 | -1.056 | 0.00792 | 0.014 | -133.313
-9.5 | -1.018 | 0.00734 | 0.013 | -138.764
-9 | -0.976 | 0.00738 | 0.012 | -132.3
-8.5 | -0.928 | 0.00734 | 0.011 | -126.42
-8 | -0.877 | 0.00678 | 0.01 | -129.341
-7.5 | -0.825 | 0.00767 | 0.009 | -107.563
-7 | -0.772 | 0.00748 | 0.008 | -103.23
-6.5 | -0.718 | 0.00729 | 0.007 | -98.542
-6 | -0.663 | 0.00711 | 0.006 | -93.253
-5.5 | -0.608 | 0.00671 | 0.005 | -90.582
-5 | -0.552 | 0.0067 | 0.004 | -82.341
-4.5 | -0.495 | 0.00641 | 0.003 | -77.18
-4 | -0.438 | 0.00553 | 0.001 | -79.182
-3.5 | -0.38 | 0.00617 | 0 | -61.567
-3 | -0.322 | 0.00575 | -0.001 | -55.991
-2.5 | -0.264 | 0.00571 | -0.002 | -46.168
-2 | -0.205 | 0.0051 | -0.003 | -40.315
-1.5 | -0.147 | 0.00563 | -0.004 | -26.07
-1 | -0.088 | 0.00607 | -0.005 | -14.538
-0.5 | -0.03 | 0.00554 | -0.006 | -5.361
0 | 0.029 | 0.00554 | -0.007 | 5.277
0.5 | 0.088 | 0.00572 | -0.008 | 15.44
1 | 0.147 | 0.00485 | -0.009 | 30.388
1.5 | 0.206 | 0.00557 | -0.01 | 37.081
2 | 0.265 | 0.0057 | -0.011 | 46.565
2.5 | 0.324 | 0.0052 | -0.013 | 62.388
3 | 0.383 | 0.00496 | -0.014 | 77.21
3.5 | 0.441 | 0.00606 | -0.015 | 72.735
4 | 0.499 | 0.00632 | -0.016 | 78.908
4.5 | 0.556 | 0.0057 | -0.017 | 97.557
5 | 0.613 | 0.00593 | -0.018 | 103.388
5.5 | 0.669 | 0.00613 | -0.019 | 109.097
6 | 0.724 | 0.00715 | -0.02 | 101.288
6.5 | 0.779 | 0.00774 | -0.021 | 100.592
7 | 0.832 | 0.00657 | -0.022 | 126.568
7.5 | 0.884 | 0.00775 | -0.023 | 114.013
8 | 0.935 | 0.00712 | -0.024 | 131.248
8.5 | 0.984 | 0.0086 | -0.025 | 114.44
9 | 1.032 | 0.00912 | -0.026 | 113.165
9.5 | 1.079 | 0.00769 | -0.027 | 140.254
10 | 1.12 | 0.00805 | -0.028 | 139.112
10.5 | 1.154 | 0.00857 | -0.029 | 134.583
11 | 1.183 | 0.00878 | -0.03 | 134.646
11.5 | 1.207 | 0.00901 | -0.031 | 133.936
12 | 1.225 | 0.01148 | -0.032 | 106.741
12.5 | 1.239 | 0.01225 | -0.033 | 101.093
13 | 1.221 | 0.01428 | -0.033 | 85.517
13.5 | 1.217 | 0.01589 | -0.033 | 76.545
14 | 1.202 | 0.01854 | -0.034 | 64.841
14.5 | 1.182 | 0.02154 | -0.034 | 54.868
15 | 1.112 | 0.03897 | -0.033 | 28.542
15.5 | 1.084 | 0.04668 | -0.033 | 23.216
16 | 0.999 | 0.08795 | -0.028 | 11.363
16.5 | 0.999 | 0.0778 | -0.031 | 12.847
17 | 0.949 | 0.10547 | -0.027 | 8.993
17.5 | 0.922 | 0.11275 | -0.027 | 8.176

## 106. Re 10M Mach 0.00 (2)
BIGFOIL.COM POLAR EXPORT
n13
N-13 |  |  |  | Cl Max: | 1.6874 | at alpha= | 19.5 | deg
XFOIL ncrit=9 |  |  |  | L/D Max: | 116.704 | at alpha= | 11 | deg
Re: | 10000000 |  |  | Cd Min: | 0.03499 | at alpha= | 20 | deg
Mach: | 0 |  |  | Cl=0 at alpha= | -0.35388 | deg
|  |  |  | @ Cl=0.1, Cd= | 0.0058242
|  |  |  | @ Cl=0.4, Cd= | 0.005842
|  |  |  | @ Cl=0.6, Cd= | 0.0063801
alpha (deg) | Cl | Cd | Cm | Cl/Cd
-10.5 | -0.9903 | 0.00915 | -0.0381 | -108.2295
-10 | -0.9465 | 0.00875 | -0.0359 | -108.1714
-9.5 | -0.9016 | 0.0084 | -0.034 | -107.3333
-9 | -0.8537 | 0.00807 | -0.0326 | -105.7869
-8.5 | -0.8067 | 0.00771 | -0.031 | -104.6304
-8 | -0.7592 | 0.00741 | -0.0294 | -102.4561
-7.5 | -0.7112 | 0.00706 | -0.0279 | -100.7365
-7 | -0.6643 | 0.00661 | -0.0262 | -100.4992
-6.5 | -0.6154 | 0.00636 | -0.0248 | -96.761
-6 | -0.5634 | 0.00617 | -0.0241 | -91.3128
-5.5 | -0.5128 | 0.00595 | -0.023 | -86.1849
-5 | -0.4609 | 0.0058 | -0.0222 | -79.4655
-4 | -0.3681 | 0.00589 | -0.0181 | -62.4958
-3.5 | -0.3176 | 0.00575 | -0.0169 | -55.2348
-3 | -0.2686 | 0.00551 | -0.0155 | -48.7477
-2.5 | -0.2166 | 0.0055 | -0.0146 | -39.3818
-2 | -0.1642 | 0.0055 | -0.0138 | -29.8545
-1.5 | -0.1118 | 0.00551 | -0.013 | -20.2904
-1 | -0.0636 | 0.00569 | -0.0113 | -11.1775
-0.5 | -0.0147 | 0.00583 | -0.0098 | -2.5214
0 | 0.0356 | 0.00593 | -0.0086 | 6.0034
0.5 | 0.0819 | 0.00587 | -0.0066 | 13.9523
1 | 0.1293 | 0.00575 | -0.0049 | 22.487
1.5 | 0.1749 | 0.00566 | -0.0027 | 30.9011
2 | 0.2229 | 0.00567 | -0.0011 | 39.3122
2.5 | 0.2712 | 0.00568 | 0.0005 | 47.7465
3 | 0.3184 | 0.00567 | 0.0024 | 56.1552
3.5 | 0.3654 | 0.00575 | 0.0042 | 63.5478
4 | 0.4143 | 0.00588 | 0.0057 | 70.4592
4.5 | 0.4631 | 0.00601 | 0.0073 | 77.0549
5 | 0.5119 | 0.00614 | 0.0087 | 83.3713
5.5 | 0.5617 | 0.0063 | 0.01 | 89.1587
6 | 0.6095 | 0.0064 | 0.0117 | 95.2344
6.5 | 0.652 | 0.00644 | 0.0146 | 101.2422
7 | 0.6921 | 0.00651 | 0.018 | 106.3134
7.5 | 0.7378 | 0.00669 | 0.0202 | 110.284
8 | 0.7853 | 0.007 | 0.0219 | 112.1857
8.5 | 0.8355 | 0.00738 | 0.0228 | 113.2114
9 | 0.8906 | 0.00779 | 0.0226 | 114.3261
9.5 | 0.9547 | 0.00826 | 0.0202 | 115.5811
10 | 1.0203 | 0.00875 | 0.0175 | 116.6057
10.5 | 1.076 | 0.00924 | 0.017 | 116.4502
11 | 1.1367 | 0.00974 | 0.0153 | 116.7043
11.5 | 1.1932 | 0.01033 | 0.0144 | 115.5082
12 | 1.2453 | 0.01094 | 0.0145 | 113.83
12.5 | 1.2896 | 0.01147 | 0.0163 | 112.4324
13 | 1.3426 | 0.01208 | 0.016 | 111.1424
13.5 | 1.395 | 0.01284 | 0.0157 | 108.6449
14 | 1.4463 | 0.01363 | 0.0155 | 106.1115
14.5 | 1.4945 | 0.01444 | 0.0158 | 103.4972
15 | 1.53 | 0.01527 | 0.0187 | 100.1965
15.5 | 1.5494 | 0.01592 | 0.0248 | 97.3241
16 | 1.5723 | 0.01677 | 0.0298 | 93.7567
16.5 | 1.5972 | 0.01776 | 0.034 | 89.9324
17 | 1.6207 | 0.01893 | 0.0378 | 85.6154
17.5 | 1.6414 | 0.02038 | 0.0415 | 80.5397
18 | 1.6546 | 0.02242 | 0.0453 | 73.8002
18.5 | 1.6717 | 0.02437 | 0.0482 | 68.5966
19 | 1.6787 | 0.02724 | 0.0512 | 61.6263
19.5 | 1.6874 | 0.03032 | 0.053 | 55.653
20 | 1.6831 | 0.03499 | 0.054 | 48.1023

## 107. Re 10M Mach 0.10 (1)
BIGFOIL.COM POLAR EXPORT
n13
N-13 |  |  |  | Cl Max: | 1.233 | at alpha= | 12.5 | deg
JavaFoil+Calcfoil stall+Eppler ext transition |  |  |  | L/D Max: | 138.965 | at alpha= | 9.5 | deg
Re: | 10000000 |  |  | Cd Min: | 0.00491 | at alpha= | 1 | deg
Mach: | 0.1 |  |  | Cl=0 at alpha= | -0.24576 | deg
|  |  |  | @ Cl=0.1, Cd= | 0.0055283
|  |  |  | @ Cl=0.4, Cd= | 0.00526
|  |  |  | @ Cl=0.6, Cd= | 0.0058367
alpha (deg) | Cl | Cd | Cm | Cl/Cd
-18 | -0.827 | 0.12192 | 0.02 | -6.78
-17.5 | -0.86 | 0.11174 | 0.02 | -7.692
-17 | -0.894 | 0.09848 | 0.02 | -9.075
-16.5 | -0.944 | 0.07423 | 0.022 | -12.715
-16 | -0.988 | 0.0576 | 0.022 | -17.153
-15.5 | -1.025 | 0.04668 | 0.022 | -21.965
-15 | -1.091 | 0.02691 | 0.023 | -40.521
-14.5 | -1.111 | 0.02402 | 0.022 | -46.258
-14 | -1.116 | 0.02412 | 0.021 | -46.293
-13.5 | -1.159 | 0.01603 | 0.021 | -72.327
-13 | -1.17 | 0.01398 | 0.02 | -83.68
-12.5 | -1.169 | 0.01276 | 0.02 | -91.555
-12 | -1.158 | 0.01232 | 0.019 | -93.997
-11.5 | -1.143 | 0.00953 | 0.018 | -119.904
-11 | -1.12 | 0.01035 | 0.016 | -108.205
-10.5 | -1.092 | 0.00855 | 0.015 | -127.714
-10 | -1.059 | 0.008 | 0.014 | -132.293
-9.5 | -1.021 | 0.00743 | 0.013 | -137.479
-9 | -0.98 | 0.00739 | 0.012 | -132.61
-8.5 | -0.931 | 0.00731 | 0.011 | -127.372
-8 | -0.881 | 0.00687 | 0.01 | -128.151
-7.5 | -0.828 | 0.00767 | 0.009 | -108.062
-7 | -0.775 | 0.00748 | 0.008 | -103.731
-6.5 | -0.721 | 0.00737 | 0.007 | -97.83
-6 | -0.666 | 0.00706 | 0.006 | -94.347
-5.5 | -0.611 | 0.0067 | 0.005 | -91.201
-5 | -0.554 | 0.00669 | 0.004 | -82.896
-4.5 | -0.497 | 0.00649 | 0.003 | -76.623
-4 | -0.44 | 0.00562 | 0.001 | -78.284
-3.5 | -0.382 | 0.00615 | 0 | -62.057
-3 | -0.324 | 0.00578 | -0.001 | -55.998
-2.5 | -0.265 | 0.00569 | -0.002 | -46.558
-2 | -0.206 | 0.00506 | -0.003 | -40.769
-1.5 | -0.148 | 0.00566 | -0.004 | -26.062
-1 | -0.089 | 0.00606 | -0.005 | -14.652
-0.5 | -0.03 | 0.0055 | -0.006 | -5.421
0 | 0.029 | 0.0051 | -0.007 | 5.756
0.5 | 0.089 | 0.00567 | -0.008 | 15.652
1 | 0.148 | 0.00491 | -0.009 | 30.17
1.5 | 0.208 | 0.0056 | -0.01 | 37.074
2 | 0.267 | 0.00573 | -0.012 | 46.585
2.5 | 0.326 | 0.00582 | -0.013 | 55.945
3 | 0.385 | 0.00496 | -0.014 | 77.548
3.5 | 0.443 | 0.00612 | -0.015 | 72.404
4 | 0.501 | 0.00634 | -0.016 | 79.072
4.5 | 0.559 | 0.0057 | -0.017 | 97.963
5 | 0.616 | 0.00589 | -0.018 | 104.46
5.5 | 0.672 | 0.00619 | -0.019 | 108.609
6 | 0.727 | 0.00735 | -0.02 | 98.971
6.5 | 0.782 | 0.00771 | -0.021 | 101.427
7 | 0.835 | 0.00667 | -0.022 | 125.273
7.5 | 0.888 | 0.00787 | -0.023 | 112.81
8 | 0.939 | 0.0071 | -0.024 | 132.115
8.5 | 0.988 | 0.00861 | -0.025 | 114.685
9 | 1.036 | 0.00925 | -0.026 | 112.017
9.5 | 1.082 | 0.00778 | -0.027 | 138.965
10 | 1.123 | 0.00814 | -0.028 | 137.907
10.5 | 1.155 | 0.00858 | -0.029 | 134.663
11 | 1.183 | 0.00883 | -0.03 | 133.979
11.5 | 1.205 | 0.00924 | -0.031 | 130.437
12 | 1.222 | 0.012 | -0.032 | 101.78
12.5 | 1.233 | 0.01259 | -0.033 | 97.881
13 | 1.21 | 0.0148 | -0.033 | 81.698
13.5 | 1.2 | 0.01677 | -0.033 | 71.584
14 | 1.179 | 0.02014 | -0.034 | 58.569
14.5 | 1.115 | 0.03416 | -0.033 | 32.633
15 | 1.053 | 0.05505 | -0.031 | 19.134
15.5 | 1.008 | 0.07305 | -0.029 | 13.801
16 | 0.991 | 0.07408 | -0.03 | 13.382
16.5 | 0.947 | 0.09273 | -0.029 | 10.217
17 | 0.911 | 0.10667 | -0.028 | 8.541
17.5 | 0.882 | 0.1135 | -0.028 | 7.768

## 108. Re 10M Mach 0.10 (2)
BIGFOIL.COM POLAR EXPORT
n13
N-13 |  |  |  | Cl Max: | 1.6629 | at alpha= | 19.5 | deg
XFOIL ncrit=9 |  |  |  | L/D Max: | 116.174 | at alpha= | 10.5 | deg
Re: | 10000000 |  |  | Cd Min: | 0.04072 | at alpha= | 20 | deg
Mach: | 0.1 |  |  | Cl=0 at alpha= | -0.35375 | deg
|  |  |  | @ Cl=0.1, Cd= | 0.005843
|  |  |  | @ Cl=0.4, Cd= | 0.005854
|  |  |  | @ Cl=0.6, Cd= | 0.0064014
alpha (deg) | Cl | Cd | Cm | Cl/Cd
-10.5 | -0.9957 | 0.00925 | -0.0394 | -107.6432
-10 | -0.9515 | 0.00883 | -0.0371 | -107.7576
-9.5 | -0.9065 | 0.00846 | -0.035 | -107.1513
-9 | -0.8583 | 0.00813 | -0.0335 | -105.572
-8.5 | -0.811 | 0.00776 | -0.0318 | -104.5103
-8 | -0.7632 | 0.00746 | -0.0301 | -102.3056
-7.5 | -0.7146 | 0.00711 | -0.0286 | -100.5063
-7 | -0.6678 | 0.00664 | -0.0268 | -100.5723
-6.5 | -0.6188 | 0.00638 | -0.0253 | -96.9906
-6 | -0.5663 | 0.00619 | -0.0245 | -91.4863
-5.5 | -0.5155 | 0.00596 | -0.0234 | -86.4933
-5 | -0.4633 | 0.00581 | -0.0225 | -79.7418
-4 | -0.3699 | 0.0059 | -0.0183 | -62.6949
-3.5 | -0.319 | 0.00576 | -0.0172 | -55.3819
-3 | -0.27 | 0.00551 | -0.0156 | -49.0018
-2.5 | -0.2177 | 0.0055 | -0.0148 | -39.5818
-2 | -0.165 | 0.00551 | -0.0139 | -29.9456
-1.5 | -0.1123 | 0.00552 | -0.0131 | -20.3442
-1 | -0.064 | 0.0057 | -0.0114 | -11.2281
-0.5 | -0.0148 | 0.00583 | -0.0099 | -2.5386
0 | 0.0358 | 0.00594 | -0.0087 | 6.0269
0.5 | 0.0823 | 0.00588 | -0.0066 | 13.9966
1 | 0.1301 | 0.00578 | -0.0049 | 22.5087
1.5 | 0.1757 | 0.00567 | -0.0027 | 30.9877
2 | 0.2239 | 0.00568 | -0.001 | 39.419
2.5 | 0.2725 | 0.00569 | 0.0006 | 47.891
3 | 0.3198 | 0.00567 | 0.0025 | 56.4021
3.5 | 0.3671 | 0.00576 | 0.0044 | 63.7326
4 | 0.4161 | 0.0059 | 0.006 | 70.5254
4.5 | 0.4653 | 0.00602 | 0.0075 | 77.2924
5 | 0.5144 | 0.00616 | 0.0091 | 83.5065
5.5 | 0.5644 | 0.00632 | 0.0104 | 89.3038
6 | 0.6125 | 0.00643 | 0.0122 | 95.2566
6.5 | 0.6553 | 0.00646 | 0.0151 | 101.4396
7 | 0.6952 | 0.00654 | 0.0187 | 106.2997
7.5 | 0.7412 | 0.00672 | 0.021 | 110.2976
8 | 0.7889 | 0.00705 | 0.0227 | 111.9007
8.5 | 0.8396 | 0.00745 | 0.0237 | 112.698
9 | 0.8962 | 0.00785 | 0.0233 | 114.1656
9.5 | 0.9615 | 0.00833 | 0.0209 | 115.4262
10 | 1.0276 | 0.00886 | 0.0183 | 115.9819
10.5 | 1.0839 | 0.00933 | 0.0179 | 116.1736
11 | 1.1449 | 0.00987 | 0.0164 | 115.998
11.5 | 1.2016 | 0.01051 | 0.0157 | 114.3292
12 | 1.254 | 0.01109 | 0.0161 | 113.0748
12.5 | 1.2992 | 0.01166 | 0.0179 | 111.4237
13 | 1.3527 | 0.01234 | 0.0178 | 109.6191
13.5 | 1.4051 | 0.01319 | 0.0177 | 106.5277
14 | 1.455 | 0.01405 | 0.0181 | 103.5587
14.5 | 1.5032 | 0.0149 | 0.0187 | 100.8859
15 | 1.5308 | 0.01562 | 0.0235 | 98.0026
15.5 | 1.5523 | 0.0164 | 0.0293 | 94.6524
16 | 1.5754 | 0.01737 | 0.0343 | 90.6966
16.5 | 1.5985 | 0.01857 | 0.0387 | 86.0797
17 | 1.6203 | 0.01997 | 0.0426 | 81.1367
17.5 | 1.6379 | 0.02176 | 0.0465 | 75.2711
18 | 1.6449 | 0.0244 | 0.0505 | 67.4139
18.5 | 1.66 | 0.02675 | 0.0532 | 62.0561
19 | 1.6622 | 0.03039 | 0.0556 | 54.6956
19.5 | 1.6629 | 0.03471 | 0.0566 | 47.9084
20 | 1.6522 | 0.04072 | 0.0563 | 40.5747

## 109. Re 10M Mach 0.25 (1)
BIGFOIL.COM POLAR EXPORT
n13
N-13 |  |  |  | Cl Max: | 1.185 | at alpha= | 11.5 | deg
JavaFoil+Calcfoil stall+Eppler ext transition |  |  |  | L/D Max: | 135.044 | at alpha= | 9.5 | deg
Re: | 10000000 |  |  | Cd Min: | 0.00497 | at alpha= | 1 | deg
Mach: | 0.25 |  |  | Cl=0 at alpha= | -0.2459 | deg
|  |  |  | @ Cl=0.1, Cd= | 0.0050808
|  |  |  | @ Cl=0.4, Cd= | 0.0057433
|  |  |  | @ Cl=0.6, Cd= | 0.0057352
alpha (deg) | Cl | Cd | Cm | Cl/Cd
-16.5 | -0.616 | 0.127 | 0.016 | -4.852
-16 | -0.682 | 0.11024 | 0.017 | -6.189
-15.5 | -0.743 | 0.09714 | 0.018 | -7.648
-15 | -0.791 | 0.09393 | 0.017 | -8.423
-14.5 | -0.847 | 0.07829 | 0.018 | -10.824
-14 | -0.885 | 0.07413 | 0.017 | -11.934
-13.5 | -1 | 0.03132 | 0.02 | -31.92
-13 | -1.063 | 0.01999 | 0.02 | -53.191
-12.5 | -1.099 | 0.01583 | 0.02 | -69.431
-12 | -1.114 | 0.01435 | 0.019 | -77.633
-11.5 | -1.12 | 0.01254 | 0.018 | -89.344
-11 | -1.114 | 0.00956 | 0.017 | -116.529
-10.5 | -1.095 | 0.01048 | 0.016 | -104.468
-10 | -1.068 | 0.00995 | 0.015 | -107.387
-9.5 | -1.036 | 0.00792 | 0.014 | -130.766
-9 | -0.998 | 0.00765 | 0.013 | -130.441
-8.5 | -0.95 | 0.00858 | 0.011 | -110.743
-8 | -0.9 | 0.0071 | 0.01 | -126.668
-7.5 | -0.848 | 0.008 | 0.009 | -105.955
-7 | -0.794 | 0.00793 | 0.008 | -100.181
-6.5 | -0.739 | 0.00755 | 0.007 | -97.883
-6 | -0.683 | 0.00732 | 0.006 | -93.421
-5.5 | -0.627 | 0.00709 | 0.005 | -88.428
-5 | -0.569 | 0.00677 | 0.004 | -84.006
-4.5 | -0.511 | 0.00657 | 0.003 | -77.753
-4 | -0.452 | 0.00638 | 0.002 | -70.843
-3.5 | -0.392 | 0.00618 | 0 | -63.462
-3 | -0.332 | 0.00583 | -0.001 | -56.975
-2.5 | -0.272 | 0.00569 | -0.002 | -47.888
-2 | -0.212 | 0.00512 | -0.003 | -41.45
-1.5 | -0.152 | 0.00568 | -0.004 | -26.71
-1 | -0.091 | 0.00611 | -0.005 | -14.916
-0.5 | -0.031 | 0.00562 | -0.006 | -5.448
0 | 0.03 | 0.00511 | -0.007 | 5.905
0.5 | 0.091 | 0.0051 | -0.009 | 17.9
1 | 0.152 | 0.00497 | -0.01 | 30.613
1.5 | 0.213 | 0.00559 | -0.011 | 38.15
2 | 0.274 | 0.00576 | -0.012 | 47.568
2.5 | 0.335 | 0.00586 | -0.013 | 57.13
3 | 0.395 | 0.0057 | -0.014 | 69.259
3.5 | 0.455 | 0.00622 | -0.015 | 73.205
4 | 0.515 | 0.00649 | -0.016 | 79.232
4.5 | 0.574 | 0.00578 | -0.017 | 99.246
5 | 0.632 | 0.00568 | -0.018 | 111.177
5.5 | 0.689 | 0.00622 | -0.019 | 110.776
6 | 0.746 | 0.00758 | -0.021 | 98.398
6.5 | 0.801 | 0.00792 | -0.022 | 101.096
7 | 0.855 | 0.00809 | -0.023 | 105.679
7.5 | 0.907 | 0.00678 | -0.024 | 133.746
8 | 0.957 | 0.00751 | -0.025 | 127.495
8.5 | 1.006 | 0.009 | -0.026 | 111.803
9 | 1.052 | 0.00951 | -0.027 | 110.644
9.5 | 1.096 | 0.00812 | -0.028 | 135.044
10 | 1.133 | 0.00867 | -0.029 | 130.752
10.5 | 1.158 | 0.01103 | -0.03 | 105.001
11 | 1.176 | 0.01132 | -0.031 | 103.847
11.5 | 1.185 | 0.00992 | -0.032 | 119.438
12 | 1.161 | 0.01394 | -0.032 | 83.291
12.5 | 1.135 | 0.01712 | -0.032 | 66.327
13 | 1.076 | 0.02597 | -0.032 | 41.418
13.5 | 0.96 | 0.06226 | -0.027 | 15.42
14 | 0.919 | 0.07072 | -0.027 | 12.997
14.5 | 0.869 | 0.08126 | -0.026 | 10.699
15 | 0.813 | 0.09421 | -0.025 | 8.63
15.5 | 0.752 | 0.1089 | -0.023 | 6.908
16 | 0.695 | 0.11699 | -0.024 | 5.937
16.5 | 0.63 | 0.12737 | -0.023 | 4.946

## 110. Re 10M Mach 0.25 (2)
BIGFOIL.COM POLAR EXPORT
n13
N-13 |  |  |  | Cl Max: | 1.5668 | at alpha= | 16.5 | deg
XFOIL ncrit=9 |  |  |  | L/D Max: | 114.124 | at alpha= | 10 | deg
Re: | 10000000 |  |  | Cd Min: | 0.11595 | at alpha= | 20 | deg
Mach: | 0.25 |  |  | Cl=0 at alpha= | -0.3526 | deg
|  |  |  | @ Cl=0.1, Cd= | 0.0060337
|  |  |  | @ Cl=0.4, Cd= | 0.0058972
|  |  |  | @ Cl=0.6, Cd= | 0.0064727
alpha (deg) | Cl | Cd | Cm | Cl/Cd
-11 | -1.092 | 0.0103 | -0.0455 | -106.0194
-10.5 | -1.027 | 0.00973 | -0.0467 | -105.5498
-10 | -0.9796 | 0.00931 | -0.044 | -105.2202
-9.5 | -0.9329 | 0.00886 | -0.0411 | -105.2935
-9 | -0.8843 | 0.00841 | -0.0388 | -105.1486
-8.5 | -0.8344 | 0.00805 | -0.0366 | -103.6522
-8 | -0.7858 | 0.00767 | -0.0343 | -102.4511
-7.5 | -0.7349 | 0.00732 | -0.0324 | -100.3962
-7 | -0.6854 | 0.00688 | -0.0303 | -99.6221
-6.5 | -0.6371 | 0.00649 | -0.028 | -98.1664
-6 | -0.5828 | 0.00628 | -0.0269 | -92.8025
-5.5 | -0.5302 | 0.00605 | -0.0255 | -87.6364
-5 | -0.4766 | 0.00587 | -0.0243 | -81.1925
-4.5 | -0.4313 | 0.00602 | -0.0213 | -71.6445
-4 | -0.3798 | 0.00597 | -0.0197 | -63.6181
-3.5 | -0.327 | 0.00585 | -0.0185 | -55.8974
-3 | -0.2769 | 0.00557 | -0.0167 | -49.7127
-2.5 | -0.2235 | 0.00553 | -0.0156 | -40.4159
-2 | -0.1695 | 0.00553 | -0.0146 | -30.651
-1.5 | -0.1154 | 0.00554 | -0.0137 | -20.8303
-1 | -0.066 | 0.00573 | -0.0118 | -11.5183
-0.5 | -0.0153 | 0.00587 | -0.0102 | -2.6065
0 | 0.0366 | 0.00596 | -0.0088 | 6.1409
0.5 | 0.0874 | 0.00609 | -0.0072 | 14.3514
1 | 0.1344 | 0.00588 | -0.0049 | 22.8571
1.5 | 0.1804 | 0.00574 | -0.0024 | 31.4286
2 | 0.2294 | 0.00573 | -0.0004 | 40.0349
2.5 | 0.2792 | 0.00575 | 0.0014 | 48.5565
3 | 0.3279 | 0.00573 | 0.0034 | 57.2251
3.5 | 0.3759 | 0.00584 | 0.0057 | 64.3664
4 | 0.4265 | 0.00596 | 0.0074 | 71.5604
4.5 | 0.4773 | 0.00608 | 0.0091 | 78.5033
5 | 0.5282 | 0.00623 | 0.0109 | 84.7833
5.5 | 0.5794 | 0.00641 | 0.0126 | 90.39
6 | 0.6287 | 0.00656 | 0.0148 | 95.8384
6.5 | 0.673 | 0.00659 | 0.0181 | 102.1244
7 | 0.7123 | 0.00666 | 0.0226 | 106.952
7.5 | 0.7592 | 0.00692 | 0.0255 | 109.711
8 | 0.8087 | 0.0073 | 0.0277 | 110.7808
8.5 | 0.8633 | 0.00772 | 0.0288 | 111.8264
9 | 0.9293 | 0.00822 | 0.0274 | 113.0535
9.5 | 1.0012 | 0.00883 | 0.0248 | 113.3862
10 | 1.0682 | 0.00936 | 0.0234 | 114.1239
11 | 1.19 | 0.01069 | 0.0233 | 111.319
11.5 | 1.2484 | 0.01136 | 0.0238 | 109.8944
12 | 1.2988 | 0.01213 | 0.0261 | 107.0734
12.5 | 1.3499 | 0.01303 | 0.0281 | 103.5994
13 | 1.4014 | 0.01415 | 0.0298 | 99.0389
13.5 | 1.453 | 0.01519 | 0.0315 | 95.655
14 | 1.4985 | 0.01627 | 0.0342 | 92.102
14.5 | 1.5163 | 0.01737 | 0.0418 | 87.2942
15 | 1.5329 | 0.01889 | 0.0487 | 81.1488
15.5 | 1.5493 | 0.02081 | 0.0545 | 74.4498
16 | 1.5624 | 0.02325 | 0.0596 | 67.2
16.5 | 1.5668 | 0.02657 | 0.064 | 58.9688
17 | 1.5622 | 0.03114 | 0.067 | 50.167
17.5 | 1.5464 | 0.03761 | 0.0674 | 41.1167
18 | 1.5199 | 0.04616 | 0.0653 | 32.9268
18.5 | 1.4825 | 0.05726 | 0.0601 | 25.8907
19 | 1.4297 | 0.07171 | 0.0516 | 19.9372
19.5 | 1.349 | 0.09059 | 0.0403 | 14.8913
20 | 1.2303 | 0.11595 | 0.0247 | 10.6106

## 111. Re 10M Mach 0.50 (1)
BIGFOIL.COM POLAR EXPORT
n13
N-13 |  |  |  | Cl Max: | 1.111 | at alpha= | 20 | deg
JavaFoil+Calcfoil stall+Eppler ext transition |  |  |  | L/D Max: | 120.726 | at alpha= | 7 | deg
Re: | 10000000 |  |  | Cd Min: | 0.00503 | at alpha= | -1.5 | deg
Mach: | 0.5 |  |  | Cl=0 at alpha= | -0.25 | deg
|  |  |  | @ Cl=0.1, Cd= | 0.0050771
|  |  |  | @ Cl=0.4, Cd= | 0.0063608
|  |  |  | @ Cl=0.6, Cd= | 0.0068631
alpha (deg) | Cl | Cd | Cm | Cl/Cd
-20 | -1.065 | 0.1512 | 0.025 | -7.047
-19.5 | -1.04 | 0.14636 | 0.024 | -7.105
-19 | -1.014 | 0.14235 | 0.024 | -7.124
-18.5 | -0.989 | 0.14354 | 0.023 | -6.888
-18 | -0.963 | 0.13144 | 0.022 | -7.33
-17.5 | -0.938 | 0.12419 | 0.022 | -7.551
-17 | -0.916 | 0.12579 | 0.022 | -7.285
-16.5 | -0.895 | 0.11297 | 0.022 | -7.919
-16 | -0.871 | 0.10379 | 0.021 | -8.388
-15.5 | -0.848 | 0.09543 | 0.021 | -8.882
-15 | -0.824 | 0.08662 | 0.02 | -9.509
-14.5 | -0.781 | 0.09611 | 0.017 | -8.122
-14 | -0.753 | 0.09325 | 0.016 | -8.071
-13.5 | -0.718 | 0.09536 | 0.014 | -7.532
-13 | -0.692 | 0.08755 | 0.013 | -7.903
-12.5 | -0.665 | 0.08356 | 0.012 | -7.961
-12 | -0.639 | 0.08787 | 0.012 | -7.269
-11.5 | -0.612 | 0.08014 | 0.011 | -7.637
-11 | -0.585 | 0.07507 | 0.01 | -7.787
-10.5 | -0.558 | 0.0692 | 0.01 | -8.067
-10 | -0.531 | 0.0738 | 0.009 | -7.189
-9.5 | -0.844 | 0.02255 | 0.014 | -37.403
-9 | -1 | 0.0121 | 0.014 | -82.61
-8.5 | -0.99 | 0.00913 | 0.013 | -108.393
-8 | -0.957 | 0.00834 | 0.012 | -114.703
-7.5 | -0.915 | 0.00779 | 0.01 | -117.489
-7 | -0.866 | 0.00758 | 0.009 | -114.243
-6.5 | -0.812 | 0.00842 | 0.008 | -96.346
-6 | -0.754 | 0.00784 | 0.007 | -96.177
-5.5 | -0.694 | 0.00648 | 0.005 | -107.131
-5 | -0.632 | 0.00745 | 0.004 | -84.802
-4.5 | -0.568 | 0.00682 | 0.003 | -83.37
-4 | -0.503 | 0.00687 | 0.002 | -73.268
-3.5 | -0.438 | 0.0056 | 0 | -78.172
-3 | -0.371 | 0.00642 | -0.001 | -57.8
-2.5 | -0.304 | 0.00595 | -0.002 | -51.124
-2 | -0.237 | 0.00512 | -0.003 | -46.252
-1.5 | -0.169 | 0.00503 | -0.005 | -33.644
-1 | -0.102 | 0.0058 | -0.006 | -17.539
-0.5 | -0.034 | 0.00637 | -0.007 | -5.372
0 | 0.034 | 0.00564 | -0.008 | 5.981
0.5 | 0.102 | 0.00506 | -0.01 | 20.149
1 | 0.17 | 0.00521 | -0.011 | 32.651
1.5 | 0.238 | 0.0055 | -0.012 | 43.295
2 | 0.306 | 0.00607 | -0.013 | 50.416
2.5 | 0.374 | 0.00619 | -0.014 | 60.396
3 | 0.441 | 0.00663 | -0.016 | 66.461
3.5 | 0.507 | 0.0067 | -0.017 | 75.715
4 | 0.573 | 0.00661 | -0.018 | 86.71
4.5 | 0.637 | 0.00721 | -0.019 | 88.353
5 | 0.7 | 0.00623 | -0.021 | 112.239
5.5 | 0.76 | 0.0065 | -0.022 | 116.991
6 | 0.817 | 0.00689 | -0.023 | 118.724
6.5 | 0.871 | 0.0074 | -0.024 | 117.653
7 | 0.919 | 0.00761 | -0.025 | 120.726
7.5 | 0.959 | 0.00814 | -0.026 | 117.758
8 | 0.987 | 0.00872 | -0.028 | 113.166
8.5 | 0.996 | 0.00917 | -0.029 | 108.665
9 | 0.946 | 0.01369 | -0.029 | 69.084
9.5 | 0.627 | 0.01829 | -0.029 | 34.282
10 | 0.563 | 0.06362 | -0.019 | 8.849
10.5 | 0.588 | 0.07142 | -0.018 | 8.231
11 | 0.615 | 0.07634 | -0.019 | 8.059
11.5 | 0.643 | 0.0821 | -0.02 | 7.831
12 | 0.668 | 0.07985 | -0.02 | 8.372
12.5 | 0.696 | 0.08314 | -0.021 | 8.376
13 | 0.726 | 0.08501 | -0.023 | 8.542
13.5 | 0.757 | 0.08768 | -0.025 | 8.63
14 | 0.788 | 0.0899 | -0.027 | 8.765
14.5 | 0.817 | 0.09346 | -0.028 | 8.744
15 | 0.844 | 0.1004 | -0.028 | 8.407
15.5 | 0.869 | 0.10689 | -0.029 | 8.129
16 | 0.889 | 0.11962 | -0.028 | 7.435
16.5 | 0.913 | 0.11961 | -0.027 | 7.63
17 | 0.949 | 0.11255 | -0.031 | 8.432
17.5 | 0.975 | 0.12065 | -0.031 | 8.08
18 | 1.006 | 0.12087 | -0.033 | 8.324
18.5 | 1.035 | 0.12453 | -0.034 | 8.311
19 | 1.065 | 0.1295 | -0.035 | 8.224
19.5 | 1.092 | 0.13297 | -0.036 | 8.214
20 | 1.111 | 0.14847 | -0.035 | 7.485

## 112. Re 10M Mach 0.50 (2)
BIGFOIL.COM POLAR EXPORT
n13
N-13 |  |  |  | Cl Max: | 1.0972 | at alpha= | 9.5 | deg
XFOIL ncrit=9 |  |  |  | L/D Max: | 108.176 | at alpha= | 8 | deg
Re: | 10000000 |  |  | Cd Min: | 0.12515 | at alpha= | -14.5 | deg
Mach: | 0.5 |  |  | Cl=0 at alpha= | -0.3482 | deg
|  |  |  | @ Cl=0.1, Cd= | 0.0062743
|  |  |  | @ Cl=0.4, Cd= | 0.006145
|  |  |  | @ Cl=0.6, Cd= | 0.0066927
alpha (deg) | Cl | Cd | Cm | Cl/Cd
-14.5 | -0.8014 | 0.12515 | -0.0207 | -6.4035
-14 | -0.8164 | 0.11274 | -0.0287 | -7.2414
-13.5 | -0.8368 | 0.10016 | -0.0368 | -8.3546
-13 | -0.8579 | 0.08787 | -0.045 | -9.7633
-12.5 | -0.8847 | 0.07511 | -0.053 | -11.7787
-12 | -0.9053 | 0.06226 | -0.0616 | -14.5406
-11.5 | -0.9358 | 0.04819 | -0.0732 | -19.419
-11 | -0.9659 | 0.03619 | -0.0824 | -26.6897
-10.5 | -1.0049 | 0.02747 | -0.0827 | -36.5817
-10 | -1.0263 | 0.01896 | -0.0833 | -54.1297
-9.5 | -1.0391 | 0.01422 | -0.0734 | -73.0731
-9 | -1.0091 | 0.01104 | -0.0654 | -91.404
-8.5 | -0.9366 | 0.00948 | -0.0628 | -98.7975
-8 | -0.8771 | 0.00877 | -0.0579 | -100.0114
-7.5 | -0.8223 | 0.00823 | -0.0525 | -99.9149
-7 | -0.7655 | 0.00775 | -0.0479 | -98.7742
-6.5 | -0.7085 | 0.00732 | -0.0436 | -96.7896
-6 | -0.6543 | 0.00673 | -0.0393 | -97.2214
-5.5 | -0.5935 | 0.0065 | -0.0364 | -91.3077
-5 | -0.5337 | 0.00623 | -0.0335 | -85.6661
-4.5 | -0.4822 | 0.00633 | -0.0292 | -76.1769
-4 | -0.4226 | 0.00625 | -0.0268 | -67.616
-3.5 | -0.3622 | 0.00611 | -0.0247 | -59.2799
-3 | -0.3028 | 0.00596 | -0.0226 | -50.8054
-2.5 | -0.2477 | 0.00568 | -0.0199 | -43.6092
-2 | -0.1885 | 0.00566 | -0.018 | -33.3039
-1.5 | -0.1291 | 0.00568 | -0.0162 | -22.7289
-1 | -0.0757 | 0.00591 | -0.0133 | -12.8088
-0.5 | -0.0177 | 0.00601 | -0.0113 | -2.9451
0 | 0.0406 | 0.0061 | -0.0095 | 6.6557
0.5 | 0.097 | 0.00627 | -0.0072 | 15.4705
1 | 0.1533 | 0.00635 | -0.005 | 24.1417
1.5 | 0.2039 | 0.00621 | -0.0015 | 32.8341
2 | 0.2528 | 0.00599 | 0.0023 | 42.2037
2.5 | 0.3081 | 0.00603 | 0.005 | 51.0945
3 | 0.3606 | 0.0061 | 0.0084 | 59.1148
3.5 | 0.4131 | 0.00616 | 0.0119 | 67.0617
4 | 0.4697 | 0.00628 | 0.0149 | 74.793
4.5 | 0.5261 | 0.00642 | 0.0181 | 81.947
5 | 0.5836 | 0.00663 | 0.0213 | 88.0241
6 | 0.6986 | 0.00707 | 0.0286 | 98.8119
6.5 | 0.7436 | 0.00714 | 0.0353 | 104.1457
7 | 0.7794 | 0.0073 | 0.044 | 106.7671
7.5 | 0.8269 | 0.00773 | 0.0507 | 106.9728
8 | 0.9076 | 0.00839 | 0.0514 | 108.1764
8.5 | 1.0069 | 0.00934 | 0.0494 | 107.8051
9 | 1.0826 | 0.01122 | 0.0525 | 96.4884
9.5 | 1.0972 | 0.01588 | 0.0617 | 69.0932
10 | 1.0721 | 0.02191 | 0.0706 | 48.932
10.5 | 1.0365 | 0.03032 | 0.0721 | 34.1854
11 | 0.9994 | 0.04 | 0.0687 | 24.985
11.5 | 0.965 | 0.05113 | 0.0623 | 18.8735
12 | 0.9348 | 0.06396 | 0.054 | 14.6154
12.5 | 0.9099 | 0.07517 | 0.0487 | 12.1046
13 | 0.8831 | 0.08612 | 0.0436 | 10.2543
13.5 | 0.8552 | 0.09756 | 0.0376 | 8.7659
14 | 0.8356 | 0.10847 | 0.0318 | 7.7035
14.5 | 0.8137 | 0.12027 | 0.0251 | 6.7656

## 113. Re 12M Mach 0.00 (1)
BIGFOIL.COM POLAR EXPORT
n13
N-13 |  |  |  | Cl Max: | 1.247 | at alpha= | 13 | deg
JavaFoil+Calcfoil stall+Eppler ext transition |  |  |  | L/D Max: | 144.233 | at alpha= | 9.5 | deg
Re: | 12000000 |  |  | Cd Min: | 0.00487 | at alpha= | 1 | deg
Mach: | 0 |  |  | Cl=0 at alpha= | -0.24576 | deg
|  |  |  | @ Cl=0.1, Cd= | 0.0050532
|  |  |  | @ Cl=0.4, Cd= | 0.0053593
|  |  |  | @ Cl=0.6, Cd= | 0.0054244
alpha (deg) | Cl | Cd | Cm | Cl/Cd
-18 | -0.878 | 0.11156 | 0.021 | -7.874
-17.5 | -0.91 | 0.09885 | 0.021 | -9.208
-17 | -0.932 | 0.09481 | 0.021 | -9.834
-16.5 | -0.998 | 0.05942 | 0.023 | -16.795
-16 | -1.046 | 0.04234 | 0.023 | -24.718
-15.5 | -1.095 | 0.02872 | 0.024 | -38.127
-15 | -1.078 | 0.03802 | 0.022 | -28.351
-14.5 | -1.117 | 0.02675 | 0.022 | -41.758
-14 | -1.165 | 0.01692 | 0.022 | -68.87
-13.5 | -1.178 | 0.01466 | 0.021 | -80.37
-13 | -1.181 | 0.01326 | 0.02 | -89.088
-12.5 | -1.176 | 0.01231 | 0.019 | -95.512
-12 | -1.164 | 0.00995 | 0.018 | -117.039
-11.5 | -1.144 | 0.00931 | 0.017 | -122.979
-11 | -1.12 | 0.00854 | 0.016 | -131.193
-10.5 | -1.09 | 0.00818 | 0.015 | -133.238
-10 | -1.056 | 0.00787 | 0.014 | -134.177
-9.5 | -1.018 | 0.00736 | 0.013 | -138.334
-9 | -0.976 | 0.00726 | 0.012 | -134.56
-8.5 | -0.928 | 0.00693 | 0.011 | -133.868
-8 | -0.877 | 0.00663 | 0.01 | -132.286
-7.5 | -0.825 | 0.00756 | 0.009 | -109.193
-7 | -0.772 | 0.00717 | 0.008 | -107.692
-6.5 | -0.718 | 0.00718 | 0.007 | -100.061
-6 | -0.663 | 0.00674 | 0.006 | -98.399
-5.5 | -0.608 | 0.0065 | 0.005 | -93.518
-5 | -0.552 | 0.00621 | 0.004 | -88.817
-4.5 | -0.495 | 0.00625 | 0.003 | -79.148
-4 | -0.438 | 0.00611 | 0.001 | -71.693
-3.5 | -0.38 | 0.00606 | 0 | -62.756
-3 | -0.322 | 0.0056 | -0.001 | -57.548
-2.5 | -0.264 | 0.00558 | -0.002 | -47.286
-2 | -0.205 | 0.00498 | -0.003 | -41.24
-1.5 | -0.147 | 0.00591 | -0.004 | -24.851
-1 | -0.088 | 0.00552 | -0.005 | -15.996
-0.5 | -0.03 | 0.00591 | -0.006 | -5.02
0 | 0.029 | 0.00504 | -0.007 | 5.794
0.5 | 0.088 | 0.0051 | -0.008 | 17.321
1 | 0.147 | 0.00487 | -0.009 | 30.259
1.5 | 0.206 | 0.00496 | -0.01 | 41.651
2 | 0.265 | 0.00564 | -0.011 | 47.097
2.5 | 0.324 | 0.00507 | -0.013 | 63.895
3 | 0.383 | 0.00533 | -0.014 | 71.848
3.5 | 0.441 | 0.00543 | -0.015 | 81.204
4 | 0.499 | 0.00624 | -0.016 | 79.897
4.5 | 0.556 | 0.00527 | -0.017 | 105.433
5 | 0.613 | 0.00547 | -0.018 | 111.992
5.5 | 0.669 | 0.00598 | -0.019 | 111.936
6 | 0.724 | 0.007 | -0.02 | 103.445
6.5 | 0.779 | 0.00756 | -0.021 | 102.94
7 | 0.832 | 0.00639 | -0.022 | 130.2
7.5 | 0.884 | 0.00759 | -0.023 | 116.533
8 | 0.935 | 0.00666 | -0.024 | 140.486
8.5 | 0.984 | 0.00828 | -0.025 | 118.888
9 | 1.032 | 0.00876 | -0.026 | 117.878
9.5 | 1.079 | 0.00748 | -0.027 | 144.233
10 | 1.12 | 0.00804 | -0.028 | 139.364
10.5 | 1.154 | 0.00977 | -0.029 | 118.072
11 | 1.183 | 0.00882 | -0.03 | 134.081
11.5 | 1.207 | 0.00908 | -0.031 | 132.885
12 | 1.225 | 0.01161 | -0.032 | 105.541
12.5 | 1.239 | 0.01211 | -0.033 | 102.275
13 | 1.247 | 0.01341 | -0.034 | 93.013
13.5 | 1.217 | 0.01551 | -0.034 | 78.511
14 | 1.205 | 0.0177 | -0.034 | 68.06
14.5 | 1.189 | 0.02022 | -0.035 | 58.786
15 | 1.113 | 0.03841 | -0.033 | 28.98
15.5 | 1.052 | 0.06185 | -0.031 | 17.003
16 | 1.043 | 0.05977 | -0.032 | 17.451
16.5 | 0.98 | 0.09215 | -0.028 | 10.629
17 | 0.946 | 0.10728 | -0.027 | 8.817
17.5 | 0.929 | 0.1059 | -0.029 | 8.773
18 | 0.894 | 0.12181 | -0.027 | 7.343

## 114. Re 12M Mach 0.00 (2)
BIGFOIL.COM POLAR EXPORT
n13
N-13 |  |  |  | Cl Max: | 1.7072 | at alpha= | 20 | deg
XFOIL ncrit=9 |  |  |  | L/D Max: | 120.685 | at alpha= | 10.5 | deg
Re: | 12000000 |  |  | Cd Min: | 0.03275 | at alpha= | 20 | deg
Mach: | 0 |  |  | Cl=0 at alpha= | -0.33663 | deg
|  |  |  | @ Cl=0.1, Cd= | 0.0059323
|  |  |  | @ Cl=0.4, Cd= | 0.0057944
|  |  |  | @ Cl=0.6, Cd= | 0.0063077
alpha (deg) | Cl | Cd | Cm | Cl/Cd
-11 | -1.0405 | 0.00926 | -0.039 | -112.365
-10.5 | -0.9963 | 0.00893 | -0.0369 | -111.5677
-10 | -0.9517 | 0.00853 | -0.035 | -111.5709
-9.5 | -0.9056 | 0.00814 | -0.0332 | -111.2531
-9 | -0.8583 | 0.00784 | -0.0317 | -109.477
-8.5 | -0.8112 | 0.00753 | -0.0301 | -107.7291
-8 | -0.7623 | 0.0072 | -0.0288 | -105.875
-7.5 | -0.7134 | 0.00688 | -0.0275 | -103.6919
-7 | -0.6674 | 0.00648 | -0.0256 | -102.9938
-6.5 | -0.6178 | 0.00616 | -0.0244 | -100.2922
-6 | -0.5664 | 0.006 | -0.0235 | -94.4
-5.5 | -0.5153 | 0.00579 | -0.0225 | -88.9983
-5 | -0.4697 | 0.00581 | -0.0203 | -80.8434
-4.5 | -0.4219 | 0.00589 | -0.0186 | -71.6299
-4 | -0.3705 | 0.0058 | -0.0176 | -63.8793
-3.5 | -0.3188 | 0.00567 | -0.0167 | -56.2257
-3 | -0.2705 | 0.00544 | -0.0151 | -49.7243
-2.5 | -0.2193 | 0.00541 | -0.0141 | -40.536
-1.5 | -0.1164 | 0.0055 | -0.0121 | -21.1636
-1 | -0.0676 | 0.00568 | -0.0106 | -11.9014
-0.5 | -0.0165 | 0.00576 | -0.0095 | -2.8646
0 | 0.034 | 0.00586 | -0.0083 | 5.802
0.5 | 0.0839 | 0.00599 | -0.007 | 14.0067
1 | 0.1313 | 0.00582 | -0.0053 | 22.5601
1.5 | 0.1773 | 0.00574 | -0.0032 | 30.8885
2 | 0.2254 | 0.00569 | -0.0016 | 39.6134
2.5 | 0.2746 | 0.00571 | -0.0002 | 48.0911
3 | 0.3222 | 0.0057 | 0.0016 | 56.5263
3.5 | 0.3687 | 0.00575 | 0.0036 | 64.1217
4 | 0.418 | 0.00582 | 0.005 | 71.8213
4.5 | 0.4671 | 0.00592 | 0.0064 | 78.902
5 | 0.5161 | 0.00603 | 0.0079 | 85.5887
5.5 | 0.5656 | 0.00619 | 0.0092 | 91.3732
6 | 0.6153 | 0.00636 | 0.0105 | 96.7453
6.5 | 0.6631 | 0.00647 | 0.0122 | 102.4884
7 | 0.7066 | 0.00656 | 0.0148 | 107.7134
7.5 | 0.7428 | 0.00656 | 0.0191 | 113.2317
8 | 0.7885 | 0.00686 | 0.0212 | 114.9417
8.5 | 0.8353 | 0.0072 | 0.0229 | 116.0139
9 | 0.8859 | 0.00754 | 0.0238 | 117.4934
9.5 | 0.9438 | 0.00794 | 0.0229 | 118.8665
10 | 1.0093 | 0.00843 | 0.0202 | 119.7272
10.5 | 1.0753 | 0.00891 | 0.0173 | 120.6846
11 | 1.1316 | 0.0094 | 0.0166 | 120.383
11.5 | 1.1906 | 0.00998 | 0.0152 | 119.2986
12 | 1.2471 | 0.01051 | 0.0144 | 118.6584
12.5 | 1.2976 | 0.01104 | 0.0148 | 117.5362
13 | 1.3419 | 0.01164 | 0.0165 | 115.2835
13.5 | 1.3932 | 0.01241 | 0.0164 | 112.2643
14 | 1.4449 | 0.01315 | 0.0162 | 109.8783
14.5 | 1.4939 | 0.01391 | 0.0165 | 107.3976
15 | 1.5412 | 0.01465 | 0.0169 | 105.2014
15.5 | 1.5675 | 0.01531 | 0.0217 | 102.3841
16 | 1.589 | 0.01608 | 0.0273 | 98.8184
16.5 | 1.6126 | 0.01702 | 0.0318 | 94.7474
17 | 1.6369 | 0.0181 | 0.0358 | 90.4365
17.5 | 1.6577 | 0.01948 | 0.0397 | 85.0975
18 | 1.6696 | 0.02151 | 0.0439 | 77.6197
18.5 | 1.6877 | 0.02333 | 0.047 | 72.3403
19 | 1.696 | 0.02598 | 0.0501 | 65.281
19.5 | 1.7064 | 0.02876 | 0.0523 | 59.3324
20 | 1.7072 | 0.03275 | 0.0538 | 52.1282

## 115. Re 12M Mach 0.10 (1)
BIGFOIL.COM POLAR EXPORT
n13
N-13 |  |  |  | Cl Max: | 1.233 | at alpha= | 12.5 | deg
JavaFoil+Calcfoil stall+Eppler ext transition |  |  |  | L/D Max: | 142.627 | at alpha= | 9.5 | deg
Re: | 12000000 |  |  | Cd Min: | 0.00495 | at alpha= | 1.5 | deg
Mach: | 0.1 |  |  | Cl=0 at alpha= | -0.24576 | deg
|  |  |  | @ Cl=0.1, Cd= | 0.0051105
|  |  |  | @ Cl=0.4, Cd= | 0.005516
|  |  |  | @ Cl=0.6, Cd= | 0.0054526
alpha (deg) | Cl | Cd | Cm | Cl/Cd
-18 | -0.829 | 0.11878 | 0.02 | -6.98
-17.5 | -0.863 | 0.10715 | 0.02 | -8.051
-17 | -0.896 | 0.09559 | 0.021 | -9.376
-16.5 | -0.949 | 0.07029 | 0.022 | -13.501
-16 | -0.994 | 0.05396 | 0.023 | -18.418
-15.5 | -0.993 | 0.06338 | 0.021 | -15.665
-15 | -1.076 | 0.03127 | 0.023 | -34.416
-14.5 | -1.109 | 0.0243 | 0.022 | -45.646
-14 | -1.13 | 0.02085 | 0.022 | -54.172
-13.5 | -1.156 | 0.01641 | 0.021 | -70.454
-13 | -1.171 | 0.01367 | 0.02 | -85.654
-12.5 | -1.167 | 0.01293 | 0.019 | -90.201
-12 | -1.16 | 0.01194 | 0.019 | -97.092
-11.5 | -1.143 | 0.00932 | 0.018 | -122.628
-11 | -1.12 | 0.00866 | 0.016 | -129.322
-10.5 | -1.092 | 0.00829 | 0.015 | -131.68
-10 | -1.059 | 0.00788 | 0.014 | -134.382
-9.5 | -1.021 | 0.00736 | 0.013 | -138.864
-9 | -0.98 | 0.00725 | 0.012 | -135.167
-8.5 | -0.931 | 0.00691 | 0.011 | -134.713
-8 | -0.881 | 0.00672 | 0.01 | -131.088
-7.5 | -0.828 | 0.00765 | 0.009 | -108.356
-7 | -0.776 | 0.00726 | 0.008 | -106.803
-6.5 | -0.721 | 0.00726 | 0.007 | -99.372
-6 | -0.667 | 0.00673 | 0.006 | -99.067
-5.5 | -0.611 | 0.00649 | 0.005 | -94.166
-5 | -0.554 | 0.0063 | 0.004 | -88.056
-4.5 | -0.497 | 0.00634 | 0.003 | -78.501
-4 | -0.44 | 0.00619 | 0.001 | -71.107
-3.5 | -0.382 | 0.00605 | 0 | -63.102
-3 | -0.324 | 0.00566 | -0.001 | -57.132
-2.5 | -0.265 | 0.00561 | -0.002 | -47.276
-2 | -0.206 | 0.00497 | -0.003 | -41.553
-1.5 | -0.148 | 0.00598 | -0.004 | -24.679
-1 | -0.089 | 0.00546 | -0.005 | -16.259
-0.5 | -0.03 | 0.00589 | -0.006 | -5.065
0 | 0.029 | 0.00502 | -0.007 | 5.852
0.5 | 0.089 | 0.00509 | -0.008 | 17.431
1 | 0.148 | 0.0052 | -0.009 | 28.493
1.5 | 0.208 | 0.00495 | -0.01 | 41.886
2 | 0.267 | 0.00564 | -0.012 | 47.296
2.5 | 0.326 | 0.00513 | -0.013 | 63.547
3 | 0.385 | 0.00526 | -0.014 | 73.121
3.5 | 0.443 | 0.00625 | -0.015 | 70.919
4 | 0.501 | 0.00625 | -0.016 | 80.143
4.5 | 0.559 | 0.00528 | -0.017 | 105.774
5 | 0.616 | 0.00552 | -0.018 | 111.535
5.5 | 0.672 | 0.00603 | -0.019 | 111.43
6 | 0.727 | 0.00718 | -0.02 | 101.361
6.5 | 0.782 | 0.00757 | -0.021 | 103.273
7 | 0.835 | 0.00652 | -0.022 | 128.17
7.5 | 0.888 | 0.00769 | -0.023 | 115.464
8 | 0.939 | 0.00666 | -0.024 | 140.903
8.5 | 0.988 | 0.00839 | -0.025 | 117.747
9 | 1.036 | 0.00886 | -0.026 | 116.935
9.5 | 1.082 | 0.00758 | -0.027 | 142.627
10 | 1.123 | 0.00803 | -0.028 | 139.862
10.5 | 1.155 | 0.0099 | -0.029 | 116.699
11 | 1.183 | 0.00892 | -0.03 | 132.565
11.5 | 1.205 | 0.00917 | -0.031 | 131.372
12 | 1.222 | 0.00976 | -0.032 | 125.15
12.5 | 1.233 | 0.01252 | -0.033 | 98.475
13 | 1.212 | 0.01422 | -0.033 | 85.24
13.5 | 1.201 | 0.01626 | -0.034 | 73.881
14 | 1.179 | 0.01979 | -0.034 | 59.599
14.5 | 1.119 | 0.03254 | -0.033 | 34.387
15 | 1.057 | 0.05287 | -0.031 | 19.989
15.5 | 0.995 | 0.08132 | -0.028 | 12.234
16 | 0.987 | 0.07637 | -0.03 | 12.927
16.5 | 0.934 | 0.10386 | -0.026 | 8.994
17 | 0.92 | 0.09825 | -0.029 | 9.359
17.5 | 0.878 | 0.1175 | -0.027 | 7.472

## 116. Re 12M Mach 0.10 (2)
BIGFOIL.COM POLAR EXPORT
n13
N-13 |  |  |  | Cl Max: | 1.6902 | at alpha= | 20 | deg
XFOIL ncrit=9 |  |  |  | L/D Max: | 120.367 | at alpha= | 10.5 | deg
Re: | 12000000 |  |  | Cd Min: | 0.03686 | at alpha= | 20 | deg
Mach: | 0.1 |  |  | Cl=0 at alpha= | -0.33661 | deg
|  |  |  | @ Cl=0.1, Cd= | 0.0059441
|  |  |  | @ Cl=0.4, Cd= | 0.0058017
|  |  |  | @ Cl=0.6, Cd= | 0.0063136
alpha (deg) | Cl | Cd | Cm | Cl/Cd
-11 | -1.0468 | 0.00935 | -0.0403 | -111.9572
-10.5 | -1.0021 | 0.009 | -0.0382 | -111.3444
-10 | -0.9569 | 0.00861 | -0.0361 | -111.1382
-9.5 | -0.9105 | 0.00821 | -0.0343 | -110.9013
-9 | -0.8631 | 0.00788 | -0.0326 | -109.5305
-8.5 | -0.8155 | 0.00758 | -0.0309 | -107.5858
-8 | -0.7665 | 0.00724 | -0.0295 | -105.8702
-7.5 | -0.7172 | 0.00691 | -0.0282 | -103.7916
-7 | -0.6705 | 0.00654 | -0.0262 | -102.5229
-6.5 | -0.6212 | 0.00618 | -0.0248 | -100.5178
-6 | -0.5695 | 0.00601 | -0.0239 | -94.7587
-5.5 | -0.5179 | 0.00581 | -0.0229 | -89.1394
-5 | -0.4721 | 0.00582 | -0.0206 | -81.1168
-4.5 | -0.424 | 0.00589 | -0.0188 | -71.9864
-4 | -0.3723 | 0.00581 | -0.0179 | -64.0792
-3.5 | -0.3204 | 0.00568 | -0.0169 | -56.4085
-3 | -0.2717 | 0.00545 | -0.0153 | -49.8532
-2.5 | -0.2204 | 0.00541 | -0.0142 | -40.7394
-1.5 | -0.117 | 0.00551 | -0.0122 | -21.2341
-1 | -0.068 | 0.00568 | -0.0106 | -11.9718
-0.5 | -0.0166 | 0.00577 | -0.0095 | -2.8769
0 | 0.0342 | 0.00587 | -0.0084 | 5.8262
0.5 | 0.0843 | 0.006 | -0.0071 | 14.05
1 | 0.132 | 0.00583 | -0.0053 | 22.6415
1.5 | 0.1783 | 0.00575 | -0.0032 | 31.0087
2 | 0.2264 | 0.0057 | -0.0015 | 39.7193
2.5 | 0.2759 | 0.00572 | 0 | 48.2343
3 | 0.3236 | 0.00571 | 0.0018 | 56.6725
3.5 | 0.3705 | 0.00576 | 0.0038 | 64.3229
4 | 0.42 | 0.00583 | 0.0052 | 72.0412
4.5 | 0.4693 | 0.00594 | 0.0067 | 79.0067
5 | 0.5186 | 0.00604 | 0.0082 | 85.8609
5.5 | 0.5685 | 0.0062 | 0.0096 | 91.6935
6 | 0.6184 | 0.00638 | 0.0109 | 96.9279
6.5 | 0.6664 | 0.00649 | 0.0127 | 102.681
7 | 0.7101 | 0.00658 | 0.0154 | 107.9179
7.5 | 0.7462 | 0.00659 | 0.0199 | 113.2322
8 | 0.792 | 0.0069 | 0.0221 | 114.7826
8.5 | 0.8395 | 0.00724 | 0.0239 | 115.953
9 | 0.8904 | 0.0076 | 0.0248 | 117.1579
9.5 | 0.9503 | 0.00801 | 0.0237 | 118.6392
10 | 1.0173 | 0.00853 | 0.0208 | 119.2614
10.5 | 1.0833 | 0.009 | 0.0182 | 120.3667
11 | 1.1399 | 0.00954 | 0.0177 | 119.4864
11.5 | 1.1995 | 0.01012 | 0.0164 | 118.5277
12 | 1.2564 | 0.01065 | 0.0158 | 117.9718
12.5 | 1.3064 | 0.01122 | 0.0166 | 116.4349
13 | 1.3516 | 0.0119 | 0.0183 | 113.5798
13.5 | 1.4037 | 0.01273 | 0.0184 | 110.2671
14 | 1.455 | 0.01348 | 0.0186 | 107.9377
14.5 | 1.5042 | 0.01423 | 0.0191 | 105.7063
15 | 1.5512 | 0.01504 | 0.0199 | 103.1383
15.5 | 1.5694 | 0.01576 | 0.0266 | 99.5812
16 | 1.5912 | 0.01667 | 0.032 | 95.4529
16.5 | 1.6135 | 0.01783 | 0.0368 | 90.4936
17 | 1.6356 | 0.01916 | 0.041 | 85.3653
17.5 | 1.6533 | 0.02087 | 0.045 | 79.219
18 | 1.6637 | 0.0232 | 0.0491 | 71.7112
18.5 | 1.6775 | 0.02551 | 0.0522 | 65.7585
19 | 1.6812 | 0.02886 | 0.055 | 58.2536
20 | 1.6902 | 0.03686 | 0.0568 | 45.8546

## 117. Re 12M Mach 0.25 (1)
BIGFOIL.COM POLAR EXPORT
n13
N-13 |  |  |  | Cl Max: | 1.185 | at alpha= | 11.5 | deg
JavaFoil+Calcfoil stall+Eppler ext transition |  |  |  | L/D Max: | 140.761 | at alpha= | 8.5 | deg
Re: | 12000000 |  |  | Cd Min: | 0.005 | at alpha= | -1.5 | deg
Mach: | 0.25 |  |  | Cl=0 at alpha= | -0.2459 | deg
|  |  |  | @ Cl=0.1, Cd= | 0.0050759
|  |  |  | @ Cl=0.4, Cd= | 0.0054275
|  |  |  | @ Cl=0.6, Cd= | 0.0059462
alpha (deg) | Cl | Cd | Cm | Cl/Cd
-16.5 | -0.621 | 0.1196 | 0.017 | -5.194
-16 | -0.683 | 0.10864 | 0.017 | -6.285
-15.5 | -0.74 | 0.09952 | 0.017 | -7.435
-15 | -0.794 | 0.09111 | 0.017 | -8.709
-14.5 | -0.85 | 0.07621 | 0.018 | -11.16
-14 | -0.943 | 0.04225 | 0.02 | -22.32
-13.5 | -1.015 | 0.02625 | 0.021 | -38.678
-13 | -1.068 | 0.01887 | 0.02 | -56.583
-12.5 | -1.105 | 0.01489 | 0.02 | -74.21
-12 | -1.12 | 0.01325 | 0.019 | -84.487
-11.5 | -1.122 | 0.01232 | 0.018 | -91.043
-11 | -1.114 | 0.00932 | 0.017 | -119.564
-10.5 | -1.095 | 0.01014 | 0.016 | -107.907
-10 | -1.068 | 0.00962 | 0.015 | -111.07
-9.5 | -1.036 | 0.00795 | 0.014 | -130.403
-9 | -0.998 | 0.00753 | 0.013 | -132.529
-8.5 | -0.95 | 0.00869 | 0.012 | -109.285
-8 | -0.9 | 0.00695 | 0.01 | -129.54
-7.5 | -0.848 | 0.00804 | 0.009 | -105.392
-7 | -0.794 | 0.00755 | 0.008 | -105.199
-6.5 | -0.739 | 0.00739 | 0.007 | -100.073
-6 | -0.684 | 0.0069 | 0.006 | -98.988
-5.5 | -0.627 | 0.00668 | 0.005 | -93.854
-5 | -0.569 | 0.00634 | 0.004 | -89.773
-4.5 | -0.511 | 0.0064 | 0.003 | -79.755
-4 | -0.452 | 0.00624 | 0.002 | -72.355
-3.5 | -0.392 | 0.00538 | 0 | -73.005
-3 | -0.332 | 0.00599 | -0.001 | -55.479
-2.5 | -0.272 | 0.00565 | -0.002 | -48.16
-2 | -0.212 | 0.00503 | -0.003 | -42.127
-1.5 | -0.152 | 0.005 | -0.004 | -30.339
-1 | -0.091 | 0.00549 | -0.005 | -16.61
-0.5 | -0.031 | 0.0056 | -0.006 | -5.472
0 | 0.03 | 0.00501 | -0.007 | 6.019
0.5 | 0.091 | 0.00507 | -0.009 | 18.005
1 | 0.152 | 0.00511 | -0.01 | 29.812
1.5 | 0.213 | 0.00503 | -0.011 | 42.427
2 | 0.274 | 0.00507 | -0.012 | 54.074
2.5 | 0.335 | 0.00591 | -0.013 | 56.651
3 | 0.395 | 0.00535 | -0.014 | 73.87
3.5 | 0.455 | 0.00628 | -0.015 | 72.428
4 | 0.515 | 0.00555 | -0.016 | 92.706
4.5 | 0.574 | 0.00535 | -0.017 | 107.219
5 | 0.632 | 0.00668 | -0.018 | 94.586
5.5 | 0.689 | 0.00714 | -0.019 | 96.475
6 | 0.746 | 0.00747 | -0.021 | 99.812
6.5 | 0.801 | 0.00783 | -0.022 | 102.262
7 | 0.855 | 0.0079 | -0.023 | 108.125
7.5 | 0.907 | 0.0069 | -0.024 | 131.478
8 | 0.957 | 0.00691 | -0.025 | 138.495
8.5 | 1.006 | 0.00715 | -0.026 | 140.761
9 | 1.052 | 0.00927 | -0.027 | 113.535
9.5 | 1.096 | 0.00788 | -0.028 | 139.131
10 | 1.133 | 0.00855 | -0.029 | 132.528
10.5 | 1.158 | 0.01049 | -0.03 | 110.426
11 | 1.176 | 0.01101 | -0.031 | 106.755
11.5 | 1.185 | 0.01235 | -0.032 | 95.916
12 | 1.16 | 0.01402 | -0.032 | 82.728
12.5 | 1.14 | 0.0163 | -0.033 | 69.927
13 | 1.076 | 0.02579 | -0.032 | 41.71
13.5 | 0.976 | 0.05409 | -0.028 | 18.042
14 | 0.922 | 0.06851 | -0.027 | 13.463
14.5 | 0.871 | 0.08009 | -0.026 | 10.872
15 | 0.812 | 0.09518 | -0.025 | 8.53
15.5 | 0.753 | 0.10858 | -0.024 | 6.936
16 | 0.694 | 0.11542 | -0.024 | 6.016
16.5 | 0.631 | 0.12555 | -0.024 | 5.025

## 118. Re 12M Mach 0.25 (2)
BIGFOIL.COM POLAR EXPORT
n13
N-13 |  |  |  | Cl Max: | 1.5939 | at alpha= | 17 | deg
XFOIL ncrit=9 |  |  |  | L/D Max: | 117.989 | at alpha= | 10 | deg
Re: | 12000000 |  |  | Cd Min: | 0.10394 | at alpha= | -20 | deg
Mach: | 0.25 |  |  | Cl=0 at alpha= | -0.33588 | deg
|  |  |  | @ Cl=0.1, Cd= | 0.005999
|  |  |  | @ Cl=0.4, Cd= | 0.0058479
|  |  |  | @ Cl=0.6, Cd= | 0.0063495
alpha (deg) | Cl | Cd | Cm | Cl/Cd
-20 | -1.3363 | 0.10394 | -0.0306 | -12.8565
-19.5 | -1.4196 | 0.08429 | -0.0419 | -16.8419
-19 | -1.4945 | 0.06689 | -0.0517 | -22.3427
-18.5 | -1.5355 | 0.05493 | -0.0575 | -27.9538
-18 | -1.5638 | 0.04568 | -0.0603 | -34.2338
-17.5 | -1.5855 | 0.03746 | -0.0623 | -42.3251
-17 | -1.5886 | 0.03149 | -0.0627 | -50.4478
-16.5 | -1.5835 | 0.02683 | -0.0615 | -59.0198
-16 | -1.5741 | 0.02313 | -0.0587 | -68.0545
-15.5 | -1.5543 | 0.02045 | -0.0551 | -76.0049
-15 | -1.5216 | 0.01867 | -0.0519 | -81.4997
-14.5 | -1.4843 | 0.01705 | -0.0491 | -87.0557
-14 | -1.4422 | 0.01545 | -0.0468 | -93.3463
-13.5 | -1.3936 | 0.0141 | -0.0451 | -98.8369
-13 | -1.3656 | 0.01321 | -0.0388 | -103.3762
-12.5 | -1.3191 | 0.01236 | -0.0359 | -106.7233
-12 | -1.2352 | 0.01145 | -0.0408 | -107.8777
-11.5 | -1.1609 | 0.01078 | -0.0438 | -107.6902
-11 | -1.0806 | 0.00994 | -0.0483 | -108.7123
-10.5 | -1.0348 | 0.00944 | -0.0453 | -109.6186
-10 | -0.9867 | 0.00901 | -0.0427 | -109.5117
-9.5 | -0.9374 | 0.00861 | -0.0404 | -108.8734
-9 | -0.8896 | 0.00817 | -0.0378 | -108.8862
-8.5 | -0.84 | 0.00783 | -0.0356 | -107.2797
-8 | -0.7893 | 0.00745 | -0.0336 | -105.9463
-7.5 | -0.7377 | 0.00712 | -0.0319 | -103.6096
-7 | -0.6882 | 0.00678 | -0.0298 | -101.5044
-6.5 | -0.6389 | 0.00633 | -0.0277 | -100.9321
-6 | -0.5865 | 0.0061 | -0.0262 | -96.1475
-5.5 | -0.5327 | 0.0059 | -0.025 | -90.2881
-5 | -0.4857 | 0.00589 | -0.0224 | -82.4618
-4 | -0.3825 | 0.00587 | -0.0192 | -65.1618
-3.5 | -0.3289 | 0.00573 | -0.0181 | -57.3997
-3 | -0.279 | 0.00549 | -0.0163 | -50.8197
-2.5 | -0.2264 | 0.00543 | -0.015 | -41.6943
-2 | -0.1727 | 0.00545 | -0.014 | -31.6881
-1.5 | -0.1203 | 0.00553 | -0.0127 | -21.7541
-0.5 | -0.0172 | 0.00579 | -0.0098 | -2.9706
0 | 0.0352 | 0.00589 | -0.0086 | 5.9762
0.5 | 0.0866 | 0.00604 | -0.0071 | 14.3377
1 | 0.1356 | 0.00589 | -0.0052 | 23.0221
1.5 | 0.1836 | 0.00584 | -0.003 | 31.4384
2 | 0.2318 | 0.00573 | -0.0009 | 40.4538
2.5 | 0.2827 | 0.00575 | 0.0006 | 49.1652
3 | 0.3321 | 0.00578 | 0.0026 | 57.4567
3.5 | 0.3797 | 0.00582 | 0.0049 | 65.2405
4 | 0.4307 | 0.00589 | 0.0066 | 73.1239
4.5 | 0.4812 | 0.00602 | 0.0084 | 79.9336
5 | 0.532 | 0.00612 | 0.0101 | 86.9281
5.5 | 0.5839 | 0.00629 | 0.0117 | 92.8299
6 | 0.6353 | 0.00648 | 0.0135 | 98.0401
6.5 | 0.6844 | 0.00664 | 0.0157 | 103.0723
7 | 0.7293 | 0.00669 | 0.0189 | 109.0135
7.5 | 0.7653 | 0.00676 | 0.0242 | 113.2101
8 | 0.8116 | 0.00713 | 0.0272 | 113.8289
8.5 | 0.8618 | 0.0075 | 0.0293 | 114.9067
9 | 0.9176 | 0.00788 | 0.0302 | 116.4467
9.5 | 0.9879 | 0.00845 | 0.0279 | 116.9112
10 | 1.0619 | 0.009 | 0.025 | 117.9889
10.5 | 1.1257 | 0.00964 | 0.0242 | 116.7739
11 | 1.1874 | 0.01025 | 0.0241 | 115.8439
11.5 | 1.2492 | 0.01092 | 0.024 | 114.3956
12 | 1.3046 | 0.01168 | 0.0253 | 111.6952
12.5 | 1.3502 | 0.01256 | 0.0285 | 107.5
13 | 1.4032 | 0.01349 | 0.0301 | 104.0178
13.5 | 1.4562 | 0.01444 | 0.0316 | 100.8449
14 | 1.5058 | 0.01552 | 0.0337 | 97.0232
14.5 | 1.5353 | 0.01666 | 0.0393 | 92.1549
15 | 1.5529 | 0.01801 | 0.0464 | 86.2243
15.5 | 1.569 | 0.01981 | 0.0527 | 79.2024
16 | 1.5824 | 0.02211 | 0.0582 | 71.5694
16.5 | 1.5849 | 0.02539 | 0.0632 | 62.4222
17 | 1.5939 | 0.02874 | 0.0665 | 55.4593
17.5 | 1.5886 | 0.03386 | 0.0683 | 46.9167
18 | 1.568 | 0.04125 | 0.0675 | 38.0121
18.5 | 1.5431 | 0.05008 | 0.0646 | 30.8127
19 | 1.4887 | 0.0638 | 0.0571 | 23.3339
19.5 | 1.44 | 0.07782 | 0.049 | 18.5042
20 | 1.3383 | 0.09969 | 0.0356 | 13.4246

## 119. Re 12M Mach 0.50 (1)
BIGFOIL.COM POLAR EXPORT
n13
N-13 |  |  |  | Cl Max: | 1.111 | at alpha= | 20 | deg
JavaFoil+Calcfoil stall+Eppler ext transition |  |  |  | L/D Max: | 121.385 | at alpha= | 7.5 | deg
Re: | 12000000 |  |  | Cd Min: | 0.0049 | at alpha= | -1 | deg
Mach: | 0.5 |  |  | Cl=0 at alpha= | -0.25 | deg
|  |  |  | @ Cl=0.1, Cd= | 0.0050273
|  |  |  | @ Cl=0.4, Cd= | 0.0058861
|  |  |  | @ Cl=0.6, Cd= | 0.0056463
alpha (deg) | Cl | Cd | Cm | Cl/Cd
-20 | -1.065 | 0.16494 | 0.025 | -6.458
-19.5 | -1.04 | 0.1619 | 0.024 | -6.421
-19 | -1.014 | 0.15497 | 0.023 | -6.542
-18.5 | -0.989 | 0.14067 | 0.023 | -7.028
-18 | -0.964 | 0.12999 | 0.022 | -7.413
-17.5 | -0.939 | 0.12168 | 0.022 | -7.718
-17 | -0.917 | 0.12303 | 0.022 | -7.454
-16.5 | -0.897 | 0.11011 | 0.022 | -8.148
-16 | -0.873 | 0.10116 | 0.022 | -8.631
-15.5 | -0.85 | 0.09169 | 0.021 | -9.27
-15 | -0.823 | 0.08754 | 0.02 | -9.403
-14.5 | -0.787 | 0.09173 | 0.018 | -8.576
-14 | -0.753 | 0.09211 | 0.016 | -8.179
-13.5 | -0.718 | 0.09394 | 0.014 | -7.647
-13 | -0.692 | 0.08671 | 0.013 | -7.98
-12.5 | -0.665 | 0.08241 | 0.012 | -8.073
-12 | -0.639 | 0.0852 | 0.012 | -7.498
-11.5 | -0.612 | 0.07896 | 0.011 | -7.754
-11 | -0.585 | 0.07468 | 0.01 | -7.833
-10.5 | -0.559 | 0.06796 | 0.01 | -8.22
-10 | -0.531 | 0.073 | 0.009 | -7.269
-9.5 | -0.844 | 0.02247 | 0.014 | -37.563
-9 | -1 | 0.0118 | 0.014 | -84.789
-8.5 | -0.99 | 0.00905 | 0.013 | -109.332
-8 | -0.957 | 0.00808 | 0.012 | -118.481
-7.5 | -0.915 | 0.00757 | 0.01 | -120.869
-7 | -0.866 | 0.00731 | 0.009 | -118.508
-6.5 | -0.812 | 0.00838 | 0.008 | -96.848
-6 | -0.754 | 0.00772 | 0.007 | -97.647
-5.5 | -0.694 | 0.00601 | 0.005 | -115.558
-5 | -0.632 | 0.00697 | 0.004 | -90.602
-4.5 | -0.568 | 0.00698 | 0.003 | -81.437
-4 | -0.503 | 0.00676 | 0.002 | -74.413
-3.5 | -0.438 | 0.0062 | 0 | -70.598
-3 | -0.371 | 0.00623 | -0.001 | -59.524
-2.5 | -0.304 | 0.00586 | -0.002 | -51.897
-2 | -0.237 | 0.00502 | -0.003 | -47.183
-1.5 | -0.169 | 0.00494 | -0.005 | -34.265
-1 | -0.102 | 0.0049 | -0.006 | -20.793
-0.5 | -0.034 | 0.00565 | -0.007 | -6.053
0 | 0.034 | 0.0056 | -0.008 | 6.029
0.5 | 0.102 | 0.00501 | -0.01 | 20.343
1 | 0.17 | 0.00582 | -0.011 | 29.253
1.5 | 0.238 | 0.00503 | -0.012 | 47.374
2 | 0.306 | 0.0051 | -0.013 | 60.05
2.5 | 0.374 | 0.00615 | -0.014 | 60.823
3 | 0.441 | 0.00547 | -0.016 | 80.552
3.5 | 0.507 | 0.00668 | -0.017 | 75.898
4 | 0.573 | 0.00568 | -0.018 | 100.787
4.5 | 0.637 | 0.0056 | -0.019 | 113.829
5 | 0.7 | 0.00627 | -0.021 | 111.553
5.5 | 0.76 | 0.00639 | -0.022 | 118.924
6 | 0.817 | 0.00693 | -0.023 | 117.921
6.5 | 0.871 | 0.00726 | -0.024 | 120.005
7 | 0.919 | 0.00764 | -0.025 | 120.272
7.5 | 0.959 | 0.0079 | -0.026 | 121.385
8 | 0.987 | 0.00848 | -0.028 | 116.373
8.5 | 0.996 | 0.00917 | -0.029 | 108.588
9 | 0.965 | 0.01023 | -0.03 | 94.296
9.5 | 0.637 | 0.01606 | -0.03 | 39.643
10 | 0.565 | 0.06149 | -0.019 | 9.195
10.5 | 0.589 | 0.06904 | -0.019 | 8.53
11 | 0.617 | 0.07459 | -0.02 | 8.267
11.5 | 0.644 | 0.08051 | -0.02 | 7.994
12 | 0.669 | 0.0792 | -0.02 | 8.442
12.5 | 0.698 | 0.08193 | -0.022 | 8.516
13 | 0.729 | 0.08351 | -0.024 | 8.725
13.5 | 0.759 | 0.08598 | -0.025 | 8.833
14 | 0.791 | 0.08794 | -0.027 | 8.992
14.5 | 0.82 | 0.09017 | -0.028 | 9.088
15 | 0.846 | 0.097 | -0.029 | 8.72
15.5 | 0.871 | 0.10472 | -0.029 | 8.315
16 | 0.89 | 0.11757 | -0.028 | 7.57
16.5 | 0.915 | 0.11416 | -0.028 | 8.012
17 | 0.954 | 0.10714 | -0.032 | 8.904
17.5 | 0.978 | 0.11562 | -0.032 | 8.462
18 | 1.009 | 0.1185 | -0.033 | 8.511
18.5 | 1.039 | 0.12132 | -0.035 | 8.564
19 | 1.068 | 0.1253 | -0.036 | 8.52
19.5 | 1.094 | 0.13036 | -0.036 | 8.391
20 | 1.111 | 0.14764 | -0.035 | 7.524

## 120. Re 12M Mach 0.50 (2)
BIGFOIL.COM POLAR EXPORT
n13
N-13 |  |  |  | Cl Max: | 0.9861 | at alpha= | 8.5 | deg
XFOIL ncrit=9 |  |  |  | L/D Max: | 111.55 | at alpha= | 8.5 | deg
Re: | 12000000 |  |  | Cd Min: | 0.01527 | at alpha= | -9.5 | deg
Mach: | 0.5 |  |  | Cl=0 at alpha= | -0.33136 | deg
|  |  |  | @ Cl=0.1, Cd= | 0.0062085
|  |  |  | @ Cl=0.4, Cd= | 0.0061172
|  |  |  | @ Cl=0.6, Cd= | 0.0065258
alpha (deg) | Cl | Cd | Cm | Cl/Cd
-9.5 | -1.0279 | 0.01527 | -0.0763 | -67.315
-9 | -1.0221 | 0.01128 | -0.0661 | -90.6117
-8.5 | -0.9462 | 0.00917 | -0.0614 | -103.1843
-8 | -0.8872 | 0.00848 | -0.0563 | -104.6226
-7.5 | -0.831 | 0.00799 | -0.0511 | -104.005
-7 | -0.7728 | 0.00754 | -0.0466 | -102.4934
-6.5 | -0.7132 | 0.00711 | -0.0428 | -100.3094
-6 | -0.6593 | 0.00657 | -0.0384 | -100.3501
-5.5 | -0.5981 | 0.00629 | -0.0355 | -95.0874
-5 | -0.5447 | 0.00633 | -0.0314 | -86.0506
-4.5 | -0.4866 | 0.00621 | -0.0284 | -78.3575
-4 | -0.4259 | 0.0061 | -0.0262 | -69.8197
-3.5 | -0.3647 | 0.00598 | -0.0243 | -60.9866
-3 | -0.3053 | 0.00584 | -0.0222 | -52.2774
-2.5 | -0.2502 | 0.0056 | -0.0194 | -44.6786
-2 | -0.1921 | 0.00556 | -0.0173 | -34.5504
-1.5 | -0.1354 | 0.00567 | -0.015 | -23.8801
-1 | -0.0795 | 0.00584 | -0.0126 | -13.613
-0.5 | -0.0199 | 0.0059 | -0.0109 | -3.3729
0 | 0.0391 | 0.006 | -0.0092 | 6.5167
0.5 | 0.095 | 0.0062 | -0.0069 | 15.3226
1 | 0.1536 | 0.0063 | -0.0051 | 24.381
1.5 | 0.2062 | 0.00621 | -0.002 | 33.2045
2 | 0.2562 | 0.00596 | 0.0016 | 42.9866
2.5 | 0.3114 | 0.006 | 0.0043 | 51.9
3 | 0.3655 | 0.00613 | 0.0074 | 59.6248
3.5 | 0.4192 | 0.00611 | 0.0107 | 68.6088
4 | 0.4751 | 0.00619 | 0.0138 | 76.7528
4.5 | 0.5319 | 0.00631 | 0.017 | 84.2948
5 | 0.5888 | 0.00648 | 0.0204 | 90.8642
5.5 | 0.6475 | 0.00672 | 0.0237 | 96.3542
6 | 0.7059 | 0.00697 | 0.0273 | 101.2769
6.5 | 0.761 | 0.00722 | 0.032 | 105.4017
7 | 0.8003 | 0.00733 | 0.04 | 109.1814
7.5 | 0.8334 | 0.00753 | 0.0496 | 110.6773
8 | 0.893 | 0.00801 | 0.0545 | 111.4856
8.5 | 0.9861 | 0.00884 | 0.0535 | 111.5498

## 121. Re 14M Mach 0.00 (1)
BIGFOIL.COM POLAR EXPORT
n13
N-13 |  |  |  | Cl Max: | 1.247 | at alpha= | 13 | deg
JavaFoil+Calcfoil stall+Eppler ext transition |  |  |  | L/D Max: | 146.574 | at alpha= | 8.5 | deg
Re: | 14000000 |  |  | Cd Min: | 0.0049 | at alpha= | 1.5 | deg
Mach: | 0 |  |  | Cl=0 at alpha= | -0.24576 | deg
|  |  |  | @ Cl=0.1, Cd= | 0.0050242
|  |  |  | @ Cl=0.4, Cd= | 0.0060405
|  |  |  | @ Cl=0.6, Cd= | 0.0063477
alpha (deg) | Cl | Cd | Cm | Cl/Cd
-18.5 | -0.858 | 0.1112 | 0.022 | -7.713
-18 | -0.88 | 0.10906 | 0.021 | -8.071
-17.5 | -0.901 | 0.10767 | 0.02 | -8.365
-17 | -0.934 | 0.09219 | 0.021 | -10.135
-16.5 | -1.004 | 0.05567 | 0.023 | -18.035
-16 | -1.051 | 0.04016 | 0.024 | -26.162
-15.5 | -1.043 | 0.04939 | 0.022 | -21.11
-15 | -1.129 | 0.022 | 0.023 | -51.316
-14.5 | -1.146 | 0.01982 | 0.023 | -57.813
-14 | -1.17 | 0.01601 | 0.022 | -73.055
-13.5 | -1.181 | 0.01405 | 0.021 | -84.075
-13 | -1.18 | 0.0133 | 0.02 | -88.662
-12.5 | -1.177 | 0.01204 | 0.019 | -97.772
-12 | -1.164 | 0.00973 | 0.018 | -119.611
-11.5 | -1.145 | 0.00897 | 0.017 | -127.652
-11 | -1.12 | 0.00838 | 0.016 | -133.6
-10.5 | -1.09 | 0.00832 | 0.015 | -131.097
-10 | -1.056 | 0.00771 | 0.014 | -136.924
-9.5 | -1.018 | 0.00773 | 0.013 | -131.798
-9 | -0.976 | 0.00818 | 0.012 | -119.263
-8.5 | -0.927 | 0.00779 | 0.011 | -119.035
-8 | -0.877 | 0.00651 | 0.01 | -134.85
-7.5 | -0.825 | 0.00759 | 0.009 | -108.727
-7 | -0.772 | 0.00619 | 0.008 | -124.722
-6.5 | -0.718 | 0.00682 | 0.007 | -105.285
-6 | -0.663 | 0.00657 | 0.006 | -100.961
-5.5 | -0.608 | 0.00658 | 0.005 | -92.413
-5 | -0.552 | 0.00627 | 0.004 | -87.998
-4.5 | -0.495 | 0.00589 | 0.003 | -84.004
-4 | -0.438 | 0.00606 | 0.001 | -72.188
-3.5 | -0.38 | 0.00527 | 0 | -72.116
-3 | -0.322 | 0.00583 | -0.001 | -55.257
-2.5 | -0.264 | 0.00555 | -0.002 | -47.549
-2 | -0.205 | 0.00529 | -0.003 | -38.863
-1.5 | -0.147 | 0.00539 | -0.004 | -27.264
-1 | -0.088 | 0.00588 | -0.005 | -15.014
-0.5 | -0.03 | 0.00541 | -0.006 | -5.485
0 | 0.029 | 0.00546 | -0.007 | 5.354
0.5 | 0.088 | 0.00501 | -0.008 | 17.635
1 | 0.147 | 0.00508 | -0.009 | 29.014
1.5 | 0.206 | 0.0049 | -0.01 | 42.166
2 | 0.265 | 0.00499 | -0.011 | 53.192
2.5 | 0.324 | 0.00574 | -0.013 | 56.469
3 | 0.383 | 0.00602 | -0.014 | 63.559
3.5 | 0.441 | 0.00609 | -0.015 | 72.407
4 | 0.499 | 0.0055 | -0.016 | 90.631
4.5 | 0.556 | 0.00634 | -0.017 | 87.692
5 | 0.613 | 0.00635 | -0.018 | 96.563
5.5 | 0.669 | 0.00572 | -0.019 | 116.934
6 | 0.724 | 0.00608 | -0.02 | 119.17
6.5 | 0.779 | 0.00627 | -0.021 | 124.12
7 | 0.832 | 0.00631 | -0.022 | 131.862
7.5 | 0.884 | 0.00785 | -0.023 | 112.607
8 | 0.935 | 0.00654 | -0.024 | 142.941
8.5 | 0.984 | 0.00672 | -0.025 | 146.574
9 | 1.032 | 0.00847 | -0.026 | 121.923
9.5 | 1.079 | 0.00769 | -0.027 | 140.285
10 | 1.12 | 0.0077 | -0.028 | 145.537
10.5 | 1.154 | 0.00789 | -0.029 | 146.236
11 | 1.183 | 0.00996 | -0.03 | 118.701
11.5 | 1.207 | 0.0106 | -0.031 | 113.867
12 | 1.225 | 0.01129 | -0.032 | 108.504
12.5 | 1.239 | 0.01227 | -0.033 | 100.931
13 | 1.247 | 0.01295 | -0.034 | 96.293
13.5 | 1.218 | 0.01512 | -0.034 | 80.572
14 | 1.205 | 0.01758 | -0.034 | 68.542
14.5 | 1.192 | 0.01924 | -0.035 | 61.95
15 | 1.12 | 0.03589 | -0.033 | 31.195
15.5 | 1.053 | 0.0608 | -0.031 | 17.319
16 | 1.037 | 0.0632 | -0.031 | 16.403
16.5 | 0.973 | 0.09665 | -0.027 | 10.07
17 | 0.951 | 0.10275 | -0.028 | 9.251
17.5 | 0.923 | 0.1116 | -0.028 | 8.267
18 | 0.9 | 0.11383 | -0.029 | 7.908

## 122. Re 14M Mach 0.00 (2)
BIGFOIL.COM POLAR EXPORT
n13
N-13 |  |  |  | Cl Max: | 1.7324 | at alpha= | 20 | deg
XFOIL ncrit=9 |  |  |  | L/D Max: | 123.875 | at alpha= | 10.5 | deg
Re: | 14000000 |  |  | Cd Min: | 0.03055 | at alpha= | 20 | deg
Mach: | 0 |  |  | Cl=0 at alpha= | -0.32087 | deg
|  |  |  | @ Cl=0.1, Cd= | 0.0058168
|  |  |  | @ Cl=0.4, Cd= | 0.0057656
|  |  |  | @ Cl=0.6, Cd= | 0.006202
alpha (deg) | Cl | Cd | Cm | Cl/Cd
-11.5 | -1.0888 | 0.00946 | -0.0402 | -115.0951
-10.5 | -1.001 | 0.00869 | -0.0361 | -115.1899
-10 | -0.955 | 0.00833 | -0.0344 | -114.6459
-9.5 | -0.9094 | 0.00796 | -0.0325 | -114.2462
-9 | -0.8624 | 0.00765 | -0.0309 | -112.732
-8.5 | -0.8133 | 0.00735 | -0.0297 | -110.6531
-8 | -0.7648 | 0.00702 | -0.0284 | -108.9459
-7.5 | -0.7166 | 0.00674 | -0.0269 | -106.3205
-7 | -0.6677 | 0.00641 | -0.0256 | -104.1654
-6.5 | -0.6197 | 0.00605 | -0.024 | -102.4298
-6 | -0.5687 | 0.00584 | -0.0231 | -97.3801
-5.5 | -0.5191 | 0.00573 | -0.0217 | -90.5934
-5 | -0.4758 | 0.00585 | -0.019 | -81.3333
-4.5 | -0.4243 | 0.00579 | -0.0181 | -73.2815
-4 | -0.3723 | 0.00571 | -0.0173 | -65.2014
-3.5 | -0.3205 | 0.00559 | -0.0164 | -57.3345
-3 | -0.2724 | 0.00537 | -0.0147 | -50.7263
-2.5 | -0.222 | 0.00535 | -0.0135 | -41.4953
-2 | -0.1716 | 0.00543 | -0.0123 | -31.6022
-1.5 | -0.1209 | 0.00553 | -0.0112 | -21.8626
-1 | -0.0697 | 0.00562 | -0.0102 | -12.4021
-0.5 | -0.0182 | 0.00571 | -0.0092 | -3.1874
0 | 0.0326 | 0.00581 | -0.0081 | 5.611
1 | 0.1318 | 0.00582 | -0.0054 | 22.646
1.5 | 0.1796 | 0.00581 | -0.0037 | 30.9122
2 | 0.2278 | 0.00573 | -0.0021 | 39.7557
2.5 | 0.2767 | 0.00571 | -0.0006 | 48.4588
3 | 0.3253 | 0.00571 | 0.001 | 56.9702
3.5 | 0.3727 | 0.00576 | 0.0028 | 64.7049
4 | 0.4215 | 0.00577 | 0.0043 | 73.0503
4.5 | 0.4702 | 0.00589 | 0.0058 | 79.8302
5 | 0.5193 | 0.00595 | 0.0072 | 87.2773
5.5 | 0.569 | 0.00609 | 0.0085 | 93.4319
6 | 0.6188 | 0.00627 | 0.0098 | 98.6922
6.5 | 0.6682 | 0.00644 | 0.0111 | 103.7578
7 | 0.7161 | 0.00657 | 0.0127 | 108.9954
7.5 | 0.7505 | 0.00651 | 0.0174 | 115.2842
8 | 0.7925 | 0.00673 | 0.0204 | 117.7563
8.5 | 0.8389 | 0.00704 | 0.0222 | 119.1619
9 | 0.8862 | 0.00737 | 0.0238 | 120.2442
9.5 | 0.9363 | 0.0077 | 0.0248 | 121.5974
10 | 0.999 | 0.00816 | 0.0227 | 122.4265
10.5 | 1.0678 | 0.00862 | 0.0192 | 123.8747
11 | 1.1297 | 0.00915 | 0.0172 | 123.4645
11.5 | 1.1872 | 0.00967 | 0.0162 | 122.7715
12 | 1.2459 | 0.01016 | 0.0149 | 122.628
12.5 | 1.3007 | 0.0107 | 0.0144 | 121.5607
13 | 1.3434 | 0.01133 | 0.0164 | 118.5702
13.5 | 1.3923 | 0.01205 | 0.0169 | 115.5436
14 | 1.4447 | 0.01272 | 0.0166 | 113.577
14.5 | 1.4947 | 0.01342 | 0.0167 | 111.3785
15 | 1.5424 | 0.01413 | 0.0172 | 109.1578
15.5 | 1.5824 | 0.01487 | 0.0191 | 106.4156
16 | 1.6022 | 0.01559 | 0.0251 | 102.771
16.5 | 1.624 | 0.01651 | 0.0302 | 98.3646
17 | 1.6483 | 0.01755 | 0.0343 | 93.9202
17.5 | 1.6689 | 0.01889 | 0.0384 | 88.3483
18 | 1.6825 | 0.02076 | 0.0426 | 81.0453
18.5 | 1.7011 | 0.02249 | 0.0458 | 75.6381
19 | 1.7115 | 0.02491 | 0.0491 | 68.7073
19.5 | 1.7262 | 0.02725 | 0.0514 | 63.3468
20 | 1.7324 | 0.03055 | 0.0532 | 56.707

## 123. Re 14M Mach 0.10 (1)
BIGFOIL.COM POLAR EXPORT
n13
N-13 |  |  |  | Cl Max: | 1.233 | at alpha= | 12.5 | deg
JavaFoil+Calcfoil stall+Eppler ext transition |  |  |  | L/D Max: | 145.144 | at alpha= | 8.5 | deg
Re: | 14000000 |  |  | Cd Min: | 0.00495 | at alpha= | 1.5 | deg
Mach: | 0.1 |  |  | Cl=0 at alpha= | -0.24576 | deg
|  |  |  | @ Cl=0.1, Cd= | 0.0050556
|  |  |  | @ Cl=0.4, Cd= | 0.0061178
|  |  |  | @ Cl=0.6, Cd= | 0.0057846
alpha (deg) | Cl | Cd | Cm | Cl/Cd
-18 | -0.831 | 0.11645 | 0.021 | -7.134
-17.5 | -0.877 | 0.09258 | 0.022 | -9.476
-17 | -0.898 | 0.09403 | 0.021 | -9.545
-16.5 | -0.953 | 0.06742 | 0.022 | -14.132
-16 | -0.999 | 0.05089 | 0.023 | -19.636
-15.5 | -1.035 | 0.0415 | 0.023 | -24.949
-15 | -1.097 | 0.0245 | 0.023 | -44.787
-14.5 | -1.121 | 0.02134 | 0.023 | -52.534
-14 | -1.126 | 0.02139 | 0.022 | -52.658
-13.5 | -1.164 | 0.01495 | 0.021 | -77.906
-13 | -1.172 | 0.01332 | 0.02 | -87.98
-12.5 | -1.17 | 0.01232 | 0.02 | -95
-12 | -1.161 | 0.01166 | 0.019 | -99.555
-11.5 | -1.143 | 0.00911 | 0.018 | -125.543
-11 | -1.12 | 0.00846 | 0.016 | -132.359
-10.5 | -1.092 | 0.00835 | 0.015 | -130.734
-10 | -1.059 | 0.00772 | 0.014 | -137.169
-9.5 | -1.021 | 0.00771 | 0.013 | -132.552
-9 | -0.98 | 0.0071 | 0.012 | -138.018
-8.5 | -0.931 | 0.00789 | 0.011 | -118.053
-8 | -0.881 | 0.00659 | 0.01 | -133.569
-7.5 | -0.829 | 0.00768 | 0.009 | -107.889
-7 | -0.776 | 0.00628 | 0.008 | -123.522
-6.5 | -0.722 | 0.00688 | 0.007 | -104.811
-6 | -0.667 | 0.00655 | 0.006 | -101.695
-5.5 | -0.611 | 0.00656 | 0.005 | -93.074
-5 | -0.554 | 0.00638 | 0.004 | -86.859
-4.5 | -0.497 | 0.00597 | 0.003 | -83.347
-4 | -0.44 | 0.00604 | 0.001 | -72.781
-3.5 | -0.382 | 0.00521 | 0 | -73.355
-3 | -0.324 | 0.0058 | -0.001 | -55.797
-2.5 | -0.265 | 0.00549 | -0.002 | -48.324
-2 | -0.206 | 0.00527 | -0.003 | -39.152
-1.5 | -0.148 | 0.00542 | -0.004 | -27.249
-1 | -0.089 | 0.00586 | -0.005 | -15.142
-0.5 | -0.03 | 0.00548 | -0.006 | -5.44
0 | 0.029 | 0.00544 | -0.007 | 5.404
0.5 | 0.089 | 0.00505 | -0.008 | 17.572
1 | 0.148 | 0.00508 | -0.009 | 29.175
1.5 | 0.208 | 0.00495 | -0.01 | 41.932
2 | 0.267 | 0.00499 | -0.012 | 53.49
2.5 | 0.326 | 0.00572 | -0.013 | 57.001
3 | 0.385 | 0.00611 | -0.014 | 62.895
3.5 | 0.443 | 0.00614 | -0.015 | 72.109
4 | 0.501 | 0.0055 | -0.016 | 91.123
4.5 | 0.559 | 0.00636 | -0.017 | 87.873
5 | 0.616 | 0.00556 | -0.018 | 110.645
5.5 | 0.672 | 0.00597 | -0.019 | 112.595
6 | 0.727 | 0.00617 | -0.02 | 117.918
6.5 | 0.782 | 0.00608 | -0.021 | 128.562
7 | 0.835 | 0.0064 | -0.022 | 130.615
7.5 | 0.888 | 0.00784 | -0.023 | 113.239
8 | 0.939 | 0.00653 | -0.024 | 143.842
8.5 | 0.988 | 0.00681 | -0.025 | 145.144
9 | 1.036 | 0.00858 | -0.026 | 120.657
9.5 | 1.082 | 0.00768 | -0.027 | 140.817
10 | 1.123 | 0.00779 | -0.028 | 144.239
10.5 | 1.155 | 0.00798 | -0.029 | 144.775
11 | 1.183 | 0.01003 | -0.03 | 117.968
11.5 | 1.205 | 0.01055 | -0.031 | 114.249
12 | 1.222 | 0.00989 | -0.032 | 123.532
12.5 | 1.233 | 0.01232 | -0.033 | 100.059
13 | 1.212 | 0.01404 | -0.033 | 86.358
13.5 | 1.203 | 0.01575 | -0.034 | 76.388
14 | 1.185 | 0.01855 | -0.034 | 63.905
14.5 | 1.121 | 0.03157 | -0.033 | 35.52
15 | 1.059 | 0.05181 | -0.031 | 20.44
15.5 | 1.032 | 0.05888 | -0.031 | 17.524
16 | 0.964 | 0.09315 | -0.027 | 10.349
16.5 | 0.958 | 0.08334 | -0.03 | 11.495
17 | 0.913 | 0.10441 | -0.028 | 8.745
17.5 | 0.879 | 0.11605 | -0.027 | 7.576

## 124. Re 14M Mach 0.10 (2)
BIGFOIL.COM POLAR EXPORT
n13
N-13 |  |  |  | Cl Max: | 1.7181 | at alpha= | 20 | deg
XFOIL ncrit=9 |  |  |  | L/D Max: | 123.299 | at alpha= | 10.5 | deg
Re: | 14000000 |  |  | Cd Min: | 0.03421 | at alpha= | 20 | deg
Mach: | 0.1 |  |  | Cl=0 at alpha= | -0.32094 | deg
|  |  |  | @ Cl=0.1, Cd= | 0.0058335
|  |  |  | @ Cl=0.4, Cd= | 0.0057805
|  |  |  | @ Cl=0.6, Cd= | 0.0062011
alpha (deg) | Cl | Cd | Cm | Cl/Cd
-11.5 | -1.0952 | 0.00959 | -0.0417 | -114.2023
-11 | -1.0527 | 0.00912 | -0.0392 | -115.4276
-10.5 | -1.0069 | 0.00876 | -0.0373 | -114.9429
-10 | -0.9603 | 0.00841 | -0.0355 | -114.1855
-9.5 | -0.9144 | 0.00803 | -0.0336 | -113.873
-9 | -0.8673 | 0.00769 | -0.0318 | -112.7828
-8.5 | -0.8178 | 0.00739 | -0.0305 | -110.6631
-8 | -0.7691 | 0.00705 | -0.0291 | -109.0922
-7.5 | -0.7203 | 0.00678 | -0.0275 | -106.2389
-7 | -0.6711 | 0.00645 | -0.0262 | -104.0465
-6.5 | -0.623 | 0.00608 | -0.0245 | -102.4671
-6 | -0.5718 | 0.00586 | -0.0234 | -97.5768
-5.5 | -0.5218 | 0.00574 | -0.0221 | -90.9059
-5 | -0.4783 | 0.00586 | -0.0193 | -81.6212
-4.5 | -0.4265 | 0.00579 | -0.0184 | -73.6615
-4 | -0.3742 | 0.00572 | -0.0175 | -65.4196
-3.5 | -0.3221 | 0.0056 | -0.0166 | -57.5179
-3 | -0.2737 | 0.00538 | -0.0149 | -50.8736
-2.5 | -0.2231 | 0.00536 | -0.0137 | -41.6231
-2 | -0.1724 | 0.00543 | -0.0125 | -31.7495
-1 | -0.0701 | 0.00562 | -0.0102 | -12.4733
-0.5 | -0.0183 | 0.00571 | -0.0092 | -3.2049
0 | 0.0328 | 0.00582 | -0.0081 | 5.6357
1 | 0.1326 | 0.00584 | -0.0054 | 22.7055
1.5 | 0.1805 | 0.00582 | -0.0036 | 31.0137
2 | 0.2289 | 0.00574 | -0.002 | 39.878
2.5 | 0.2779 | 0.00572 | -0.0004 | 48.5839
3 | 0.3267 | 0.00573 | 0.0011 | 57.0157
3.5 | 0.3744 | 0.00577 | 0.003 | 64.8873
4 | 0.4234 | 0.00579 | 0.0045 | 73.1261
4.5 | 0.4724 | 0.0059 | 0.0061 | 80.0678
5 | 0.5217 | 0.00597 | 0.0076 | 87.3869
5.5 | 0.5718 | 0.0061 | 0.0089 | 93.7377
6 | 0.622 | 0.00628 | 0.0102 | 99.0446
6.5 | 0.6716 | 0.00646 | 0.0116 | 103.9628
7 | 0.7198 | 0.00659 | 0.0133 | 109.2261
7.5 | 0.7542 | 0.00654 | 0.0181 | 115.3211
8 | 0.7962 | 0.00676 | 0.0212 | 117.7811
8.5 | 0.8429 | 0.00708 | 0.0232 | 119.0537
9 | 0.8907 | 0.00742 | 0.0249 | 120.0404
10 | 1.0065 | 0.00823 | 0.0235 | 122.2965
10.5 | 1.0764 | 0.00873 | 0.02 | 123.299
11 | 1.138 | 0.00928 | 0.0183 | 122.6293
11.5 | 1.1965 | 0.00978 | 0.0173 | 122.3415
12 | 1.2555 | 0.01031 | 0.0163 | 121.775
12.5 | 1.31 | 0.01089 | 0.0161 | 120.2938
13 | 1.3511 | 0.01158 | 0.0187 | 116.6753
13.5 | 1.403 | 0.01235 | 0.0189 | 113.6032
14 | 1.4558 | 0.013 | 0.0188 | 111.9846
14.5 | 1.5052 | 0.01372 | 0.0194 | 109.7085
15 | 1.5527 | 0.01451 | 0.0202 | 107.009
15.5 | 1.5832 | 0.01532 | 0.0243 | 103.342
16 | 1.6032 | 0.01619 | 0.0302 | 99.0241
16.5 | 1.6241 | 0.01733 | 0.0354 | 93.7161
17 | 1.6469 | 0.01858 | 0.0397 | 88.6383
17.5 | 1.6656 | 0.02018 | 0.0438 | 82.5372
18 | 1.6821 | 0.02206 | 0.0476 | 76.2511
19 | 1.7051 | 0.02706 | 0.0539 | 63.0118
19.5 | 1.7168 | 0.02999 | 0.0558 | 57.2457
20 | 1.7181 | 0.03421 | 0.0568 | 50.2222

## 125. Re 14M Mach 0.25 (1)
BIGFOIL.COM POLAR EXPORT
n13
N-13 |  |  |  | Cl Max: | 1.185 | at alpha= | 11.5 | deg
JavaFoil+Calcfoil stall+Eppler ext transition |  |  |  | L/D Max: | 144.754 | at alpha= | 8.5 | deg
Re: | 14000000 |  |  | Cd Min: | 0.00491 | at alpha= | 1.5 | deg
Mach: | 0.25 |  |  | Cl=0 at alpha= | -0.2459 | deg
|  |  |  | @ Cl=0.1, Cd= | 0.0051297
|  |  |  | @ Cl=0.4, Cd= | 0.0053983
|  |  |  | @ Cl=0.6, Cd= | 0.006079
alpha (deg) | Cl | Cd | Cm | Cl/Cd
-16.5 | -0.621 | 0.11862 | 0.017 | -5.237
-16 | -0.683 | 0.10728 | 0.017 | -6.367
-15.5 | -0.742 | 0.09733 | 0.017 | -7.624
-15 | -0.812 | 0.0751 | 0.019 | -10.815
-14.5 | -0.872 | 0.0618 | 0.019 | -14.107
-14 | -0.89 | 0.07023 | 0.017 | -12.676
-13.5 | -0.963 | 0.04467 | 0.019 | -21.563
-13 | -1.071 | 0.01811 | 0.02 | -59.142
-12.5 | -1.091 | 0.01698 | 0.02 | -64.222
-12 | -1.12 | 0.01305 | 0.019 | -85.879
-11.5 | -1.122 | 0.01203 | 0.018 | -93.285
-11 | -1.114 | 0.0091 | 0.017 | -122.37
-10.5 | -1.095 | 0.01022 | 0.016 | -107.129
-10 | -1.069 | 0.00815 | 0.015 | -131.211
-9.5 | -1.036 | 0.00767 | 0.014 | -135.089
-9 | -0.998 | 0.00734 | 0.013 | -136.057
-8.5 | -0.95 | 0.00822 | 0.012 | -115.546
-8 | -0.9 | 0.00679 | 0.01 | -132.566
-7.5 | -0.848 | 0.00765 | 0.009 | -110.773
-7 | -0.794 | 0.00738 | 0.008 | -107.631
-6.5 | -0.739 | 0.00701 | 0.007 | -105.544
-6 | -0.684 | 0.00675 | 0.006 | -101.286
-5.5 | -0.627 | 0.00651 | 0.005 | -96.235
-5 | -0.569 | 0.00656 | 0.004 | -86.748
-4.5 | -0.511 | 0.00602 | 0.003 | -84.871
-4 | -0.452 | 0.00609 | 0.002 | -74.124
-3.5 | -0.393 | 0.00521 | 0 | -75.27
-3 | -0.332 | 0.00589 | -0.001 | -56.409
-2.5 | -0.272 | 0.00552 | -0.002 | -49.372
-2 | -0.212 | 0.00528 | -0.003 | -40.157
-1.5 | -0.152 | 0.00527 | -0.004 | -28.814
-1 | -0.091 | 0.00598 | -0.005 | -15.248
-0.5 | -0.031 | 0.00544 | -0.006 | -5.626
0 | 0.03 | 0.00541 | -0.007 | 5.584
0.5 | 0.091 | 0.00505 | -0.009 | 18.057
1 | 0.152 | 0.00559 | -0.01 | 27.232
1.5 | 0.213 | 0.00491 | -0.011 | 43.383
2 | 0.274 | 0.00501 | -0.012 | 54.742
2.5 | 0.335 | 0.00572 | -0.013 | 58.539
3 | 0.395 | 0.00532 | -0.014 | 74.251
3.5 | 0.455 | 0.00626 | -0.015 | 72.729
4 | 0.515 | 0.00557 | -0.016 | 92.449
4.5 | 0.574 | 0.00646 | -0.017 | 88.786
5 | 0.632 | 0.00561 | -0.018 | 112.572
5.5 | 0.689 | 0.00672 | -0.019 | 102.477
6 | 0.746 | 0.00617 | -0.021 | 120.918
6.5 | 0.801 | 0.00627 | -0.022 | 127.668
7 | 0.855 | 0.00647 | -0.023 | 132.105
7.5 | 0.907 | 0.00674 | -0.024 | 134.452
8 | 0.957 | 0.007 | -0.025 | 136.677
8.5 | 1.006 | 0.00695 | -0.026 | 144.754
9 | 1.052 | 0.00898 | -0.027 | 117.106
9.5 | 1.096 | 0.00809 | -0.028 | 135.517
10 | 1.133 | 0.0097 | -0.029 | 116.788
10.5 | 1.158 | 0.00843 | -0.03 | 137.44
11 | 1.176 | 0.01073 | -0.031 | 109.61
11.5 | 1.185 | 0.01198 | -0.032 | 98.908
12 | 1.161 | 0.0139 | -0.032 | 83.534
12.5 | 1.14 | 0.01599 | -0.033 | 71.307
13 | 1.09 | 0.02224 | -0.032 | 49.009
13.5 | 1.001 | 0.04311 | -0.03 | 23.21
14 | 0.924 | 0.06748 | -0.027 | 13.688
14.5 | 0.873 | 0.07839 | -0.027 | 11.138
15 | 0.81 | 0.09716 | -0.024 | 8.338
15.5 | 0.753 | 0.10766 | -0.024 | 6.992
16 | 0.693 | 0.11816 | -0.023 | 5.866
16.5 | 0.629 | 0.12779 | -0.023 | 4.924

## 126. Re 14M Mach 0.25 (2)
BIGFOIL.COM POLAR EXPORT
n13
N-13 |  |  |  | Cl Max: | 1.6217 | at alpha= | 17 | deg
XFOIL ncrit=9 |  |  |  | L/D Max: | 120.909 | at alpha= | 10 | deg
Re: | 14000000 |  |  | Cd Min: | 0.09144 | at alpha= | -20 | deg
Mach: | 0.25 |  |  | Cl=0 at alpha= | -0.32 | deg
|  |  |  | @ Cl=0.1, Cd= | 0.005979
|  |  |  | @ Cl=0.4, Cd= | 0.0058611
|  |  |  | @ Cl=0.6, Cd= | 0.0062422
alpha (deg) | Cl | Cd | Cm | Cl/Cd
-20 | -1.4217 | 0.09144 | -0.0388 | -15.5479
-19.5 | -1.4877 | 0.07504 | -0.048 | -19.8254
-19 | -1.5504 | 0.05996 | -0.056 | -25.8572
-18.5 | -1.5833 | 0.04954 | -0.0605 | -31.96
-18 | -1.601 | 0.04106 | -0.0636 | -38.9917
-17.5 | -1.6137 | 0.03392 | -0.0648 | -47.5737
-17 | -1.6124 | 0.02869 | -0.0643 | -56.2008
-16.5 | -1.6026 | 0.0247 | -0.0624 | -64.8826
-16 | -1.5878 | 0.02157 | -0.0591 | -73.6115
-15.5 | -1.5632 | 0.01926 | -0.0555 | -81.163
-15 | -1.5268 | 0.01762 | -0.0526 | -86.6515
-14.5 | -1.4833 | 0.01615 | -0.0506 | -91.8452
-14 | -1.4331 | 0.01488 | -0.0492 | -96.3105
-13.5 | -1.4067 | 0.01367 | -0.043 | -102.9042
-13 | -1.369 | 0.01275 | -0.0386 | -107.3725
-12 | -1.2314 | 0.01115 | -0.0421 | -110.4395
-11.5 | -1.1407 | 0.01033 | -0.0485 | -110.4259
-11 | -1.0849 | 0.00971 | -0.0477 | -111.7302
-10.5 | -1.0401 | 0.0092 | -0.0444 | -113.0543
-10 | -0.9913 | 0.00877 | -0.0419 | -113.0331
-9.5 | -0.9425 | 0.00839 | -0.0395 | -112.3361
-9 | -0.8938 | 0.00799 | -0.037 | -111.8648
-8.5 | -0.8431 | 0.00761 | -0.0351 | -110.7884
-8 | -0.7919 | 0.00728 | -0.0332 | -108.7775
-7.5 | -0.7415 | 0.00696 | -0.0312 | -106.5374
-7 | -0.69 | 0.00664 | -0.0295 | -103.9157
-6.5 | -0.6414 | 0.0062 | -0.0272 | -103.4516
-6 | -0.589 | 0.00594 | -0.0257 | -99.1582
-5.5 | -0.5367 | 0.00582 | -0.0242 | -92.2165
-5 | -0.4917 | 0.00592 | -0.0211 | -83.0574
-4.5 | -0.4386 | 0.00584 | -0.0199 | -75.1027
-4 | -0.3845 | 0.00577 | -0.0188 | -66.6378
-3.5 | -0.3306 | 0.00565 | -0.0178 | -58.5133
-3 | -0.2785 | 0.00553 | -0.0164 | -50.3617
-2.5 | -0.2292 | 0.00538 | -0.0145 | -42.6022
-2 | -0.177 | 0.00545 | -0.0131 | -32.4771
-1.5 | -0.1251 | 0.00555 | -0.0117 | -22.5405
-1 | -0.0722 | 0.00564 | -0.0106 | -12.8014
-0.5 | -0.0189 | 0.00573 | -0.0095 | -3.2984
0 | 0.0336 | 0.00584 | -0.0083 | 5.7534
0.5 | 0.0857 | 0.00596 | -0.007 | 14.3792
1 | 0.1384 | 0.00603 | -0.0058 | 22.9519
1.5 | 0.1857 | 0.00589 | -0.0035 | 31.528
2 | 0.2348 | 0.00578 | -0.0015 | 40.6228
2.5 | 0.2847 | 0.00575 | 0.0002 | 49.513
3 | 0.3346 | 0.0058 | 0.0021 | 57.6897
3.5 | 0.3836 | 0.00584 | 0.0041 | 65.6849
4.5 | 0.4847 | 0.00597 | 0.0076 | 81.1893
5 | 0.5351 | 0.00605 | 0.0095 | 88.4463
5.5 | 0.587 | 0.0062 | 0.0111 | 94.6774
6 | 0.6394 | 0.00637 | 0.0126 | 100.3768
6.5 | 0.6903 | 0.00658 | 0.0145 | 104.9088
7 | 0.7395 | 0.00676 | 0.0168 | 109.3935
7.5 | 0.7738 | 0.00674 | 0.0224 | 114.8071
8 | 0.8162 | 0.00699 | 0.0262 | 116.7668
8.5 | 0.8645 | 0.00733 | 0.0288 | 117.94
9 | 0.9163 | 0.00766 | 0.0307 | 119.6214
9.5 | 0.9766 | 0.00815 | 0.0306 | 119.8282
10 | 1.0507 | 0.00869 | 0.0276 | 120.9091
10.5 | 1.1229 | 0.00936 | 0.0251 | 119.9679
11 | 1.1834 | 0.00989 | 0.0252 | 119.6562
11.5 | 1.2476 | 0.01057 | 0.0246 | 118.0322
12 | 1.307 | 0.01134 | 0.0251 | 115.2557
12.5 | 1.3535 | 0.01216 | 0.0282 | 111.3076
13 | 1.4053 | 0.01297 | 0.0302 | 108.35
13.5 | 1.4585 | 0.01387 | 0.0318 | 105.155
14 | 1.508 | 0.01498 | 0.0339 | 100.6676
14.5 | 1.55 | 0.01619 | 0.0372 | 95.7381
15 | 1.5673 | 0.01745 | 0.0447 | 89.8166
15.5 | 1.5818 | 0.01919 | 0.0515 | 82.4283
16 | 1.5975 | 0.02128 | 0.0571 | 75.0705
16.5 | 1.6112 | 0.02378 | 0.0619 | 67.7544
17 | 1.6217 | 0.02682 | 0.0658 | 60.4661
17.5 | 1.6199 | 0.03127 | 0.0685 | 51.8036
18 | 1.6039 | 0.03781 | 0.0688 | 42.42
18.5 | 1.5871 | 0.04533 | 0.0672 | 35.0121
19 | 1.5442 | 0.0568 | 0.0619 | 27.1866
19.5 | 1.5008 | 0.06973 | 0.0546 | 21.523
20 | 1.4197 | 0.08815 | 0.0435 | 16.1055

## 127. Re 14M Mach 0.50 (1)
BIGFOIL.COM POLAR EXPORT
n13
N-13 |  |  |  | Cl Max: | 1.109 | at alpha= | 20 | deg
JavaFoil+Calcfoil stall+Eppler ext transition |  |  |  | L/D Max: | 123.279 | at alpha= | 6.5 | deg
Re: | 14000000 |  |  | Cd Min: | 0.00499 | at alpha= | 1 | deg
Mach: | 0.5 |  |  | Cl=0 at alpha= | -0.25 | deg
|  |  |  | @ Cl=0.1, Cd= | 0.0056271
|  |  |  | @ Cl=0.4, Cd= | 0.0053593
|  |  |  | @ Cl=0.6, Cd= | 0.0063017
alpha (deg) | Cl | Cd | Cm | Cl/Cd
-20 | -1.065 | 0.16951 | 0.025 | -6.286
-19.5 | -1.039 | 0.16823 | 0.024 | -6.178
-19 | -1.014 | 0.15864 | 0.024 | -6.393
-18.5 | -0.989 | 0.14561 | 0.023 | -6.791
-18 | -0.963 | 0.13845 | 0.022 | -6.956
-17.5 | -0.937 | 0.13054 | 0.021 | -7.178
-17 | -0.918 | 0.12135 | 0.022 | -7.568
-16.5 | -0.898 | 0.10714 | 0.022 | -8.385
-16 | -0.875 | 0.09866 | 0.022 | -8.868
-15.5 | -0.851 | 0.08992 | 0.021 | -9.466
-15 | -0.825 | 0.08446 | 0.021 | -9.773
-14.5 | -0.789 | 0.08934 | 0.019 | -8.83
-14 | -0.754 | 0.09103 | 0.017 | -8.282
-13.5 | -0.718 | 0.0935 | 0.014 | -7.684
-13 | -0.692 | 0.08624 | 0.013 | -8.024
-12.5 | -0.665 | 0.0819 | 0.012 | -8.125
-12 | -0.639 | 0.08471 | 0.012 | -7.541
-11.5 | -0.612 | 0.07832 | 0.011 | -7.819
-11 | -0.585 | 0.07325 | 0.01 | -7.99
-10.5 | -0.559 | 0.06718 | 0.01 | -8.32
-10 | -0.531 | 0.07255 | 0.009 | -7.315
-9.5 | -0.842 | 0.02249 | 0.014 | -37.438
-9 | -1.001 | 0.01148 | 0.014 | -87.226
-8.5 | -0.99 | 0.00845 | 0.013 | -117.174
-8 | -0.957 | 0.0079 | 0.012 | -121.213
-7.5 | -0.915 | 0.00737 | 0.01 | -124.147
-7 | -0.866 | 0.00735 | 0.009 | -117.837
-6.5 | -0.812 | 0.00821 | 0.008 | -98.842
-6 | -0.754 | 0.0075 | 0.007 | -100.56
-5.5 | -0.694 | 0.0059 | 0.005 | -117.734
-5 | -0.632 | 0.0071 | 0.004 | -89
-4.5 | -0.568 | 0.00678 | 0.003 | -83.858
-4 | -0.503 | 0.00658 | 0.002 | -76.525
-3.5 | -0.438 | 0.00624 | 0 | -70.11
-3 | -0.371 | 0.00613 | -0.001 | -60.537
-2.5 | -0.304 | 0.00598 | -0.002 | -50.841
-2 | -0.237 | 0.0054 | -0.003 | -43.891
-1.5 | -0.169 | 0.00532 | -0.005 | -31.864
-1 | -0.102 | 0.00546 | -0.006 | -18.661
-0.5 | -0.034 | 0.0056 | -0.007 | -6.105
0 | 0.034 | 0.00553 | -0.008 | 6.096
0.5 | 0.102 | 0.00563 | -0.01 | 18.103
1 | 0.17 | 0.00499 | -0.011 | 34.12
1.5 | 0.238 | 0.00504 | -0.012 | 47.288
2 | 0.306 | 0.00592 | -0.013 | 51.745
2.5 | 0.374 | 0.00527 | -0.014 | 70.904
3 | 0.441 | 0.0055 | -0.016 | 80.134
3.5 | 0.507 | 0.0066 | -0.017 | 76.886
4 | 0.573 | 0.00569 | -0.018 | 100.679
4.5 | 0.637 | 0.00714 | -0.019 | 89.204
5 | 0.7 | 0.00711 | -0.021 | 98.448
5.5 | 0.76 | 0.00628 | -0.022 | 121.044
6 | 0.817 | 0.00679 | -0.023 | 120.457
6.5 | 0.871 | 0.00706 | -0.024 | 123.279
7 | 0.919 | 0.00751 | -0.025 | 122.339
7.5 | 0.959 | 0.00779 | -0.026 | 123.126
8 | 0.987 | 0.00849 | -0.028 | 116.203
8.5 | 0.996 | 0.00864 | -0.029 | 115.269
9 | 0.965 | 0.00966 | -0.03 | 99.937
9.5 | 0.64 | 0.01497 | -0.03 | 42.732
10 | 0.572 | 0.05704 | -0.021 | 10.022
10.5 | 0.59 | 0.06861 | -0.019 | 8.604
11 | 0.617 | 0.07345 | -0.02 | 8.406
11.5 | 0.644 | 0.08094 | -0.021 | 7.961
12 | 0.669 | 0.07905 | -0.02 | 8.468
12.5 | 0.699 | 0.08115 | -0.022 | 8.611
13 | 0.731 | 0.08132 | -0.024 | 8.988
13.5 | 0.763 | 0.0826 | -0.026 | 9.234
14 | 0.793 | 0.08507 | -0.028 | 9.322
14.5 | 0.821 | 0.08882 | -0.028 | 9.24
15 | 0.847 | 0.09622 | -0.029 | 8.803
15.5 | 0.872 | 0.10217 | -0.029 | 8.535
16 | 0.891 | 0.1167 | -0.028 | 7.633
16.5 | 0.913 | 0.12303 | -0.028 | 7.421
17 | 0.943 | 0.12304 | -0.029 | 7.665
17.5 | 0.972 | 0.12793 | -0.031 | 7.596
18 | 1 | 0.13136 | -0.032 | 7.613
18.5 | 1.029 | 0.13384 | -0.033 | 7.691
19 | 1.059 | 0.13881 | -0.034 | 7.625
19.5 | 1.085 | 0.14525 | -0.035 | 7.472
20 | 1.109 | 0.15642 | -0.035 | 7.087

## 128. Re 14M Mach 0.50 (2)
BIGFOIL.COM POLAR EXPORT
n13
N-13 |  |  |  | Cl Max: | 1.1073 | at alpha= | 9.5 | deg
XFOIL ncrit=9 |  |  |  | L/D Max: | 114.543 | at alpha= | 8 | deg
Re: | 14000000 |  |  | Cd Min: | 0.11804 | at alpha= | 14.5 | deg
Mach: | 0.5 |  |  | Cl=0 at alpha= | -0.31557 | deg
|  |  |  | @ Cl=0.1, Cd= | 0.0061293
|  |  |  | @ Cl=0.4, Cd= | 0.0061012
|  |  |  | @ Cl=0.6, Cd= | 0.0064039
alpha (deg) | Cl | Cd | Cm | Cl/Cd
-15 | -0.7003 | 0.10674 | -0.0457 | -6.5608
-14.5 | -0.7196 | 0.09615 | -0.0523 | -7.4841
-14 | -0.7431 | 0.08484 | -0.0586 | -8.7588
-13.5 | -0.7701 | 0.07296 | -0.0643 | -10.5551
-13 | -0.8001 | 0.06143 | -0.068 | -13.0246
-12.5 | -0.8347 | 0.04907 | -0.0718 | -17.0104
-12 | -0.8652 | 0.03705 | -0.0764 | -23.3522
-11.5 | -0.9026 | 0.02441 | -0.083 | -36.9766
-11 | -0.9328 | 0.01401 | -0.0903 | -66.581
-10.5 | -0.9711 | 0.00813 | -0.0889 | -119.4465
-10 | -1.0023 | 0.00473 | -0.0823 | -211.9027
-9.5 | -0.9904 | 0.0024 | -0.0777 | -412.6667
-9 | -0.9594 | 0.00175 | -0.0695 | -548.2286
-8.5 | -0.9142 | 0.00151 | -0.0625 | -605.4305
-8 | -0.8668 | 0.00137 | -0.0559 | -632.7007
-7.5 | -0.8181 | 0.00128 | -0.0497 | -639.1406
-7 | -0.7615 | 0.00119 | -0.0453 | -639.916
-6.5 | -0.7053 | 0.00112 | -0.0412 | -629.7321
-6 | -0.6533 | 0.00102 | -0.0368 | -640.4902
-5.5 | -0.6036 | 0.00103 | -0.0319 | -586.0194
-5 | -0.5452 | 0.00102 | -0.029 | -534.5098
-4.5 | -0.4867 | 0.00099 | -0.0264 | -491.6162
-4 | -0.426 | 0.00097 | -0.0244 | -439.1753
-3.5 | -0.365 | 0.00095 | -0.0227 | -384.2105
-3 | -0.3061 | 0.00093 | -0.0207 | -329.1398
-2.5 | -0.2497 | 0.00092 | -0.0184 | -271.413
-2 | -0.1972 | 0.00091 | -0.0154 | -216.7033
-1.5 | -0.1404 | 0.00093 | -0.0133 | -150.9677
-1 | -0.0813 | 0.00095 | -0.0117 | -85.5789
-0.5 | -0.0218 | 0.00096 | -0.0102 | -22.7083
0 | 0.0373 | 0.00592 | -0.0089 | 6.3007
0.5 | 0.0939 | 0.00612 | -0.0067 | 15.3431
1 | 0.153 | 0.00621 | -0.005 | 24.6377
1.5 | 0.2073 | 0.00618 | -0.0022 | 33.5437
2 | 0.2637 | 0.00618 | 0.0002 | 42.6699
2.5 | 0.3137 | 0.00599 | 0.0039 | 52.3706
3 | 0.3692 | 0.00609 | 0.0067 | 60.624
3.5 | 0.4244 | 0.00611 | 0.0098 | 69.4599
4 | 0.4797 | 0.00616 | 0.013 | 77.8734
4.5 | 0.5365 | 0.00627 | 0.0161 | 85.5662
5 | 0.5933 | 0.00638 | 0.0195 | 92.9937
5.5 | 0.6522 | 0.00659 | 0.0228 | 98.9681
6 | 0.7113 | 0.00686 | 0.0263 | 103.688
6.5 | 0.7684 | 0.00714 | 0.0306 | 107.619
7 | 0.82 | 0.00748 | 0.0363 | 109.6257
7.5 | 0.8483 | 0.00746 | 0.0469 | 113.7131
8 | 0.89 | 0.00777 | 0.0552 | 114.5431
9.5 | 1.1073 | 0.01443 | 0.0621 | 76.736
10 | 1.0849 | 0.02002 | 0.0723 | 54.1908
10.5 | 1.0506 | 0.02786 | 0.0755 | 37.71
11 | 1.0163 | 0.03789 | 0.071 | 26.8224
11.5 | 0.9825 | 0.04917 | 0.0639 | 19.9817
13.5 | 0.8728 | 0.09539 | 0.0393 | 9.1498
14 | 0.8503 | 0.10653 | 0.0333 | 7.9818
14.5 | 0.8293 | 0.11804 | 0.0268 | 7.0256

## 129. Re 16M Mach 0.00 (1)
BIGFOIL.COM POLAR EXPORT
n13
N-13 |  |  |  | Cl Max: | 1.247 | at alpha= | 13 | deg
JavaFoil+Calcfoil stall+Eppler ext transition |  |  |  | L/D Max: | 148.245 | at alpha= | 10.5 | deg
Re: | 16000000 |  |  | Cd Min: | 0.00488 | at alpha= | 1.5 | deg
Mach: | 0 |  |  | Cl=0 at alpha= | -0.24576 | deg
|  |  |  | @ Cl=0.1, Cd= | 0.0052988
|  |  |  | @ Cl=0.4, Cd= | 0.005465
|  |  |  | @ Cl=0.6, Cd= | 0.0058723
alpha (deg) | Cl | Cd | Cm | Cl/Cd
-18 | -0.886 | 0.10264 | 0.022 | -8.637
-17.5 | -0.908 | 0.10109 | 0.021 | -8.979
-17 | -0.93 | 0.09558 | 0.02 | -9.735
-16.5 | -0.996 | 0.06026 | 0.023 | -16.529
-16 | -1.054 | 0.03854 | 0.024 | -27.349
-15.5 | -1.083 | 0.03252 | 0.023 | -33.295
-15 | -1.087 | 0.03421 | 0.022 | -31.778
-14.5 | -1.123 | 0.0248 | 0.022 | -45.281
-14 | -1.157 | 0.01793 | 0.022 | -64.549
-13.5 | -1.182 | 0.01401 | 0.021 | -84.355
-13 | -1.183 | 0.01277 | 0.02 | -92.63
-12.5 | -1.176 | 0.01205 | 0.019 | -97.608
-12 | -1.164 | 0.00956 | 0.018 | -121.835
-11.5 | -1.145 | 0.00883 | 0.017 | -129.666
-11 | -1.119 | 0.00975 | 0.016 | -114.814
-10.5 | -1.09 | 0.00791 | 0.015 | -137.897
-10 | -1.056 | 0.00759 | 0.014 | -139.11
-9.5 | -1.018 | 0.00727 | 0.013 | -140.108
-9 | -0.976 | 0.00699 | 0.012 | -139.652
-8.5 | -0.927 | 0.00778 | 0.011 | -119.148
-8 | -0.877 | 0.00648 | 0.01 | -135.433
-7.5 | -0.825 | 0.00726 | 0.009 | -113.638
-7 | -0.772 | 0.00701 | 0.008 | -110.18
-6.5 | -0.718 | 0.00665 | 0.007 | -108.008
-6 | -0.664 | 0.00662 | 0.006 | -100.293
-5.5 | -0.608 | 0.00626 | 0.005 | -97.184
-5 | -0.552 | 0.00605 | 0.004 | -91.223
-4.5 | -0.495 | 0.0061 | 0.003 | -81.181
-4 | -0.438 | 0.00594 | 0.001 | -73.753
-3.5 | -0.38 | 0.00519 | 0 | -73.271
-3 | -0.322 | 0.0057 | -0.001 | -56.49
-2.5 | -0.264 | 0.00579 | -0.002 | -45.546
-2 | -0.205 | 0.00518 | -0.003 | -39.698
-1.5 | -0.147 | 0.00539 | -0.004 | -27.233
-1 | -0.088 | 0.00536 | -0.005 | -16.486
-0.5 | -0.03 | 0.00537 | -0.006 | -5.525
0 | 0.029 | 0.00537 | -0.007 | 5.445
0.5 | 0.088 | 0.00537 | -0.008 | 16.462
1 | 0.147 | 0.00502 | -0.009 | 29.341
1.5 | 0.206 | 0.00488 | -0.01 | 42.299
2 | 0.265 | 0.00551 | -0.011 | 48.134
2.5 | 0.324 | 0.00563 | -0.013 | 57.569
3 | 0.383 | 0.00521 | -0.014 | 73.404
3.5 | 0.441 | 0.00608 | -0.015 | 72.525
4 | 0.499 | 0.00548 | -0.016 | 91.025
4.5 | 0.556 | 0.00632 | -0.017 | 88.032
5 | 0.613 | 0.00574 | -0.018 | 106.73
5.5 | 0.669 | 0.00663 | -0.019 | 100.819
6 | 0.724 | 0.00577 | -0.02 | 125.496
6.5 | 0.779 | 0.00612 | -0.021 | 127.202
7 | 0.832 | 0.00618 | -0.022 | 134.673
7.5 | 0.884 | 0.0074 | -0.023 | 119.392
8 | 0.935 | 0.00667 | -0.024 | 140.244
8.5 | 0.984 | 0.00805 | -0.025 | 122.362
9 | 1.032 | 0.00852 | -0.026 | 121.163
9.5 | 1.079 | 0.00729 | -0.027 | 147.975
10 | 1.12 | 0.00767 | -0.028 | 146.066
10.5 | 1.154 | 0.00778 | -0.029 | 148.245
11 | 1.183 | 0.00974 | -0.03 | 121.435
11.5 | 1.207 | 0.01019 | -0.031 | 118.428
12 | 1.225 | 0.01131 | -0.032 | 108.292
12.5 | 1.239 | 0.01217 | -0.033 | 101.758
13 | 1.247 | 0.01281 | -0.034 | 97.321
13.5 | 1.22 | 0.01484 | -0.034 | 82.176
14 | 1.203 | 0.01784 | -0.034 | 67.423
14.5 | 1.193 | 0.01894 | -0.035 | 62.984
15 | 1.12 | 0.03539 | -0.033 | 31.658
15.5 | 1.102 | 0.03855 | -0.034 | 28.577
16 | 1.004 | 0.084 | -0.028 | 11.948
16.5 | 1.008 | 0.07132 | -0.031 | 14.129
17 | 0.952 | 0.10109 | -0.028 | 9.416
17.5 | 0.924 | 0.11095 | -0.028 | 8.327
18 | 0.901 | 0.11261 | -0.029 | 8

## 130. Re 16M Mach 0.00 (2)
BIGFOIL.COM POLAR EXPORT
n13
N-13 |  |  |  | Cl Max: | 1.7524 | at alpha= | 20 | deg
XFOIL ncrit=9 |  |  |  | L/D Max: | 126.237 | at alpha= | 10.5 | deg
Re: | 16000000 |  |  | Cd Min: | 0.02891 | at alpha= | 20 | deg
Mach: | 0 |  |  | Cl=0 at alpha= | -0.30967 | deg
|  |  |  | @ Cl=0.1, Cd= | 0.0058936
|  |  |  | @ Cl=0.4, Cd= | 0.00579
|  |  |  | @ Cl=0.6, Cd= | 0.006109
alpha (deg) | Cl | Cd | Cm | Cl/Cd
-12 | -1.1358 | 0.0097 | -0.0416 | -117.0928
-11.5 | -1.093 | 0.0093 | -0.0394 | -117.5269
-11 | -1.0503 | 0.00883 | -0.0372 | -118.9468
-10.5 | -1.0046 | 0.00849 | -0.0354 | -118.3274
-10 | -0.9586 | 0.00817 | -0.0337 | -117.3317
-9.5 | -0.9124 | 0.00782 | -0.032 | -116.6752
-9 | -0.8645 | 0.00747 | -0.0306 | -115.7296
-8.5 | -0.8154 | 0.0072 | -0.0294 | -113.25
-8 | -0.7676 | 0.00689 | -0.0278 | -111.4078
-7.5 | -0.7181 | 0.00662 | -0.0266 | -108.4743
-7 | -0.669 | 0.00631 | -0.0253 | -106.0222
-6.5 | -0.6213 | 0.00596 | -0.0237 | -104.245
-6 | -0.5715 | 0.00574 | -0.0225 | -99.5645
-5.5 | -0.5282 | 0.0059 | -0.0198 | -89.5254
-5 | -0.4783 | 0.00579 | -0.0185 | -82.6079
-4.5 | -0.4263 | 0.0057 | -0.0177 | -74.7895
-4 | -0.374 | 0.00563 | -0.017 | -66.4298
-3.5 | -0.3221 | 0.00553 | -0.0161 | -58.2459
-3 | -0.2726 | 0.00546 | -0.0147 | -49.9267
-2.5 | -0.2246 | 0.00533 | -0.013 | -42.1388
-2 | -0.1755 | 0.00545 | -0.0115 | -32.2018
-1 | -0.071 | 0.00555 | -0.0099 | -12.7928
-0.5 | -0.0193 | 0.00565 | -0.009 | -3.4159
0 | 0.0314 | 0.00577 | -0.0079 | 5.4419
0.5 | 0.0827 | 0.00587 | -0.0069 | 14.0886
1 | 0.1341 | 0.00594 | -0.0059 | 22.5758
1.5 | 0.1807 | 0.00581 | -0.0039 | 31.1015
2 | 0.2297 | 0.00577 | -0.0024 | 39.8094
2.5 | 0.2789 | 0.0057 | -0.001 | 48.9298
3 | 0.3273 | 0.00572 | 0.0006 | 57.2203
3.5 | 0.3756 | 0.00577 | 0.0022 | 65.0953
4.5 | 0.4731 | 0.00585 | 0.0052 | 80.8718
5 | 0.522 | 0.00592 | 0.0067 | 88.1757
5.5 | 0.5718 | 0.00603 | 0.0079 | 94.8259
6 | 0.6218 | 0.00617 | 0.0092 | 100.778
6.5 | 0.6717 | 0.00638 | 0.0104 | 105.2821
7 | 0.721 | 0.00653 | 0.0117 | 110.4135
7.5 | 0.763 | 0.00662 | 0.0146 | 115.2568
8 | 0.7972 | 0.00665 | 0.0193 | 119.8797
8.5 | 0.843 | 0.00693 | 0.0214 | 121.645
9 | 0.8892 | 0.00723 | 0.0232 | 122.9876
9.5 | 0.9366 | 0.00756 | 0.0248 | 123.8889
10 | 0.9907 | 0.00792 | 0.0248 | 125.0884
10.5 | 1.0566 | 0.00837 | 0.0219 | 126.2366
11 | 1.1251 | 0.00892 | 0.0184 | 126.1323
11.5 | 1.183 | 0.00939 | 0.0173 | 125.9851
12 | 1.2435 | 0.00988 | 0.0156 | 125.8603
12.5 | 1.3005 | 0.01042 | 0.0146 | 124.8081
13 | 1.3495 | 0.0111 | 0.0152 | 121.5766
13.5 | 1.3921 | 0.01173 | 0.0172 | 118.6786
14 | 1.4447 | 0.01234 | 0.017 | 117.0746
14.5 | 1.4955 | 0.01302 | 0.0169 | 114.8618
15 | 1.5433 | 0.01371 | 0.0174 | 112.5675
15.5 | 1.5886 | 0.01449 | 0.0182 | 109.6342
16 | 1.613 | 0.01523 | 0.0233 | 105.9094
16.5 | 1.6325 | 0.01616 | 0.0289 | 101.021
17 | 1.6569 | 0.01715 | 0.0331 | 96.6122
17.5 | 1.6785 | 0.0184 | 0.0372 | 91.2228
18 | 1.6964 | 0.01997 | 0.0412 | 84.9474
18.5 | 1.7137 | 0.02171 | 0.0447 | 78.936
19 | 1.7287 | 0.02376 | 0.0479 | 72.7567
19.5 | 1.7445 | 0.02593 | 0.0504 | 67.2773
20 | 1.7524 | 0.02891 | 0.0525 | 60.6157

## 131. Re 16M Mach 0.10 (1)
BIGFOIL.COM POLAR EXPORT
n13
N-13 |  |  |  | Cl Max: | 1.233 | at alpha= | 12.5 | deg
JavaFoil+Calcfoil stall+Eppler ext transition |  |  |  | L/D Max: | 148.511 | at alpha= | 10.5 | deg
Re: | 16000000 |  |  | Cd Min: | 0.00487 | at alpha= | 1.5 | deg
Mach: | 0.1 |  |  | Cl=0 at alpha= | -0.24576 | deg
|  |  |  | @ Cl=0.1, Cd= | 0.0053517
|  |  |  | @ Cl=0.4, Cd= | 0.0054328
|  |  |  | @ Cl=0.6, Cd= | 0.0059428
alpha (deg) | Cl | Cd | Cm | Cl/Cd
-17.5 | -0.881 | 0.08912 | 0.022 | -9.885
-17 | -0.896 | 0.09565 | 0.021 | -9.37
-16.5 | -0.972 | 0.0554 | 0.023 | -17.538
-16 | -1.006 | 0.04743 | 0.023 | -21.209
-15.5 | -1.064 | 0.03006 | 0.024 | -35.411
-15 | -1.051 | 0.04023 | 0.022 | -26.121
-14.5 | -1.093 | 0.02863 | 0.022 | -38.159
-14 | -1.137 | 0.01905 | 0.022 | -59.701
-13.5 | -1.16 | 0.01553 | 0.021 | -74.713
-13 | -1.17 | 0.0136 | 0.02 | -86.05
-12.5 | -1.171 | 0.01205 | 0.02 | -97.254
-12 | -1.161 | 0.00954 | 0.019 | -121.672
-11.5 | -1.143 | 0.00898 | 0.018 | -127.343
-11 | -1.12 | 0.01 | 0.016 | -111.977
-10.5 | -1.092 | 0.008 | 0.015 | -136.442
-10 | -1.059 | 0.00769 | 0.014 | -137.767
-9.5 | -1.021 | 0.00726 | 0.013 | -140.71
-9 | -0.98 | 0.00698 | 0.012 | -140.449
-8.5 | -0.931 | 0.00779 | 0.011 | -119.505
-8 | -0.881 | 0.00646 | 0.01 | -136.379
-7.5 | -0.829 | 0.00733 | 0.009 | -113.053
-7 | -0.776 | 0.007 | 0.008 | -110.853
-6.5 | -0.722 | 0.00674 | 0.007 | -107.076
-6 | -0.667 | 0.0066 | 0.006 | -101.063
-5.5 | -0.611 | 0.00623 | 0.005 | -97.999
-5 | -0.554 | 0.00603 | 0.004 | -92.006
-4.5 | -0.497 | 0.00608 | 0.003 | -81.871
-4 | -0.44 | 0.00591 | 0.001 | -74.433
-3.5 | -0.382 | 0.00516 | 0 | -74.125
-3 | -0.324 | 0.00567 | -0.001 | -57.075
-2.5 | -0.265 | 0.00577 | -0.002 | -45.973
-2 | -0.206 | 0.00523 | -0.003 | -39.519
-1.5 | -0.148 | 0.00537 | -0.004 | -27.49
-1 | -0.089 | 0.00533 | -0.005 | -16.66
-0.5 | -0.03 | 0.00544 | -0.006 | -5.484
0 | 0.029 | 0.00535 | -0.007 | 5.488
0.5 | 0.089 | 0.00543 | -0.008 | 16.349
1 | 0.148 | 0.00501 | -0.009 | 29.546
1.5 | 0.208 | 0.00487 | -0.01 | 42.62
2 | 0.267 | 0.00552 | -0.012 | 48.36
2.5 | 0.326 | 0.00564 | -0.013 | 57.805
3 | 0.385 | 0.0052 | -0.014 | 73.928
3.5 | 0.443 | 0.0061 | -0.015 | 72.628
4 | 0.501 | 0.00547 | -0.016 | 91.549
4.5 | 0.559 | 0.00636 | -0.017 | 87.876
5 | 0.616 | 0.00578 | -0.018 | 106.435
5.5 | 0.672 | 0.0067 | -0.019 | 100.367
6 | 0.727 | 0.00578 | -0.02 | 125.937
6.5 | 0.782 | 0.00617 | -0.021 | 126.724
7 | 0.835 | 0.0062 | -0.022 | 134.82
7.5 | 0.888 | 0.00752 | -0.023 | 118.111
8 | 0.939 | 0.00676 | -0.024 | 138.762
8.5 | 0.988 | 0.00804 | -0.025 | 122.956
9 | 1.036 | 0.00865 | -0.026 | 119.766
9.5 | 1.082 | 0.00737 | -0.027 | 146.7
10 | 1.123 | 0.00776 | -0.028 | 144.797
10.5 | 1.155 | 0.00778 | -0.029 | 148.511
11 | 1.183 | 0.00981 | -0.03 | 120.561
11.5 | 1.205 | 0.00884 | -0.031 | 136.311
12 | 1.222 | 0.00983 | -0.032 | 124.244
12.5 | 1.233 | 0.01242 | -0.033 | 99.242
13 | 1.213 | 0.01385 | -0.033 | 87.622
13.5 | 1.203 | 0.01584 | -0.034 | 75.93
14 | 1.172 | 0.02072 | -0.034 | 56.579
14.5 | 1.108 | 0.03596 | -0.032 | 30.796
15 | 1.066 | 0.04824 | -0.031 | 22.098
15.5 | 1.015 | 0.06813 | -0.03 | 14.899
16 | 1 | 0.06746 | -0.031 | 14.826
16.5 | 0.941 | 0.09665 | -0.028 | 9.74
17 | 0.914 | 0.10288 | -0.028 | 8.881
17.5 | 0.879 | 0.11668 | -0.027 | 7.53

## 132. Re 16M Mach 0.10 (2)
BIGFOIL.COM POLAR EXPORT
n13
N-13 |  |  |  | Cl Max: | 1.74 | at alpha= | 20 | deg
XFOIL ncrit=9 |  |  |  | L/D Max: | 125.637 | at alpha= | 10.5 | deg
Re: | 16000000 |  |  | Cd Min: | 0.03224 | at alpha= | 20 | deg
Mach: | 0.1 |  |  | Cl=0 at alpha= | -0.3092 | deg
|  |  |  | @ Cl=0.1, Cd= | 0.0058962
|  |  |  | @ Cl=0.4, Cd= | 0.00578
|  |  |  | @ Cl=0.6, Cd= | 0.0061206
alpha (deg) | Cl | Cd | Cm | Cl/Cd
-12 | -1.1423 | 0.00984 | -0.0434 | -116.0874
-11.5 | -1.0993 | 0.00942 | -0.041 | -116.6985
-11 | -1.0565 | 0.00892 | -0.0385 | -118.4417
-10.5 | -1.0106 | 0.00856 | -0.0367 | -118.0607
-10 | -0.9643 | 0.00823 | -0.0348 | -117.1689
-9.5 | -0.9174 | 0.00789 | -0.033 | -116.2738
-9 | -0.8694 | 0.00752 | -0.0314 | -115.6117
-8.5 | -0.82 | 0.00723 | -0.0301 | -113.4163
-8 | -0.7718 | 0.00693 | -0.0285 | -111.3709
-7.5 | -0.7219 | 0.00665 | -0.0273 | -108.5564
-7 | -0.6723 | 0.00635 | -0.0259 | -105.874
-6.5 | -0.6247 | 0.00597 | -0.0242 | -104.6399
-6 | -0.5746 | 0.00576 | -0.0229 | -99.7569
-5.5 | -0.5309 | 0.00591 | -0.0201 | -89.8308
-5 | -0.4807 | 0.0058 | -0.0188 | -82.8793
-4.5 | -0.4285 | 0.00571 | -0.018 | -75.0438
-4 | -0.3759 | 0.00564 | -0.0172 | -66.6489
-3.5 | -0.3237 | 0.00554 | -0.0163 | -58.4296
-3 | -0.2739 | 0.00547 | -0.0149 | -50.0731
-2.5 | -0.2257 | 0.00534 | -0.0132 | -42.2659
-2 | -0.1764 | 0.00545 | -0.0117 | -32.367
-1 | -0.0714 | 0.00556 | -0.01 | -12.8417
-0.5 | -0.0195 | 0.00565 | -0.009 | -3.4513
0 | 0.0316 | 0.00577 | -0.0079 | 5.4766
0.5 | 0.0831 | 0.00587 | -0.0069 | 14.1567
1 | 0.1348 | 0.00595 | -0.0059 | 22.6555
1.5 | 0.1817 | 0.00582 | -0.0039 | 31.2199
2 | 0.231 | 0.00579 | -0.0024 | 39.8964
2.5 | 0.2801 | 0.00571 | -0.0009 | 49.0543
3 | 0.3288 | 0.00573 | 0.0007 | 57.3822
3.5 | 0.3773 | 0.00578 | 0.0023 | 65.2768
4 | 0.4262 | 0.00578 | 0.0039 | 73.737
4.5 | 0.4754 | 0.00586 | 0.0055 | 81.1263
5 | 0.5245 | 0.00593 | 0.007 | 88.4486
5.5 | 0.5746 | 0.00605 | 0.0083 | 94.9752
6 | 0.625 | 0.00619 | 0.0096 | 100.9693
6.5 | 0.6751 | 0.0064 | 0.0109 | 105.4844
7 | 0.7246 | 0.00656 | 0.0123 | 110.4573
7.5 | 0.7667 | 0.00666 | 0.0153 | 115.1201
8 | 0.8008 | 0.0067 | 0.0202 | 119.5224
8.5 | 0.847 | 0.00697 | 0.0223 | 121.5208
9 | 0.8938 | 0.00727 | 0.0243 | 122.9436
9.5 | 0.9414 | 0.00762 | 0.0259 | 123.5433
10 | 0.9977 | 0.00799 | 0.0256 | 124.8686
10.5 | 1.0654 | 0.00848 | 0.0226 | 125.6368
11 | 1.1341 | 0.00904 | 0.0194 | 125.4535
11.5 | 1.1925 | 0.00951 | 0.0185 | 125.3943
12 | 1.2534 | 0.01002 | 0.0169 | 125.0898
12.5 | 1.3102 | 0.01062 | 0.0162 | 123.371
13 | 1.358 | 0.01133 | 0.0174 | 119.8588
13.5 | 1.4033 | 0.01197 | 0.0191 | 117.2348
14 | 1.4563 | 0.01262 | 0.0191 | 115.3962
14.5 | 1.5061 | 0.01332 | 0.0196 | 113.0706
15 | 1.5538 | 0.01409 | 0.0204 | 110.2768
15.5 | 1.5938 | 0.01501 | 0.0225 | 106.1825
16 | 1.613 | 0.01586 | 0.0287 | 101.7024
16.5 | 1.6334 | 0.01692 | 0.0341 | 96.5366
17 | 1.6569 | 0.01809 | 0.0385 | 91.592
17.5 | 1.6775 | 0.01953 | 0.0426 | 85.8935
18 | 1.6971 | 0.02117 | 0.0462 | 80.1653
18.5 | 1.7123 | 0.02324 | 0.0498 | 73.679
19 | 1.7242 | 0.02571 | 0.0528 | 67.0634
19.5 | 1.7363 | 0.02844 | 0.0551 | 61.0513
20 | 1.74 | 0.03224 | 0.0566 | 53.9702

## 133. Re 16M Mach 0.25 (1)
BIGFOIL.COM POLAR EXPORT
n13
N-13 |  |  |  | Cl Max: | 1.185 | at alpha= | 11.5 | deg
JavaFoil+Calcfoil stall+Eppler ext transition |  |  |  | L/D Max: | 146.636 | at alpha= | 8.5 | deg
Re: | 16000000 |  |  | Cd Min: | 0.00489 | at alpha= | 1.5 | deg
Mach: | 0.25 |  |  | Cl=0 at alpha= | -0.2459 | deg
|  |  |  | @ Cl=0.1, Cd= | 0.0058957
|  |  |  | @ Cl=0.4, Cd= | 0.0060383
|  |  |  | @ Cl=0.6, Cd= | 0.0056697
alpha (deg) | Cl | Cd | Cm | Cl/Cd
-16.5 | -0.622 | 0.11606 | 0.018 | -5.362
-16 | -0.683 | 0.10778 | 0.017 | -6.332
-15.5 | -0.738 | 0.10139 | 0.017 | -7.283
-15 | -0.796 | 0.08817 | 0.017 | -9.033
-14.5 | -0.874 | 0.06006 | 0.02 | -14.557
-14 | -0.915 | 0.05587 | 0.019 | -16.368
-13.5 | -1.02 | 0.02443 | 0.021 | -41.76
-13 | -1.074 | 0.01754 | 0.021 | -61.198
-12.5 | -1.099 | 0.01545 | 0.02 | -71.116
-12 | -1.119 | 0.01316 | 0.019 | -85.051
-11.5 | -1.123 | 0.01184 | 0.018 | -94.846
-11 | -1.114 | 0.00907 | 0.017 | -122.801
-10.5 | -1.095 | 0.00853 | 0.016 | -128.378
-10 | -1.069 | 0.008 | 0.015 | -133.687
-9.5 | -1.036 | 0.00764 | 0.014 | -135.705
-9 | -0.998 | 0.0072 | 0.013 | -138.581
-8.5 | -0.95 | 0.00803 | 0.012 | -118.251
-8 | -0.9 | 0.00766 | 0.01 | -117.423
-7.5 | -0.848 | 0.00749 | 0.009 | -113.181
-7 | -0.794 | 0.00719 | 0.008 | -110.426
-6.5 | -0.74 | 0.00682 | 0.007 | -108.496
-6 | -0.684 | 0.00682 | 0.006 | -100.199
-5.5 | -0.627 | 0.00663 | 0.005 | -94.565
-5 | -0.569 | 0.00619 | 0.004 | -91.968
-4.5 | -0.511 | 0.00623 | 0.003 | -82.008
-4 | -0.452 | 0.00604 | 0.002 | -74.775
-3.5 | -0.392 | 0.00595 | 0 | -65.972
-3 | -0.332 | 0.00576 | -0.001 | -57.772
-2.5 | -0.272 | 0.00589 | -0.002 | -46.236
-2 | -0.212 | 0.0052 | -0.003 | -40.83
-1.5 | -0.152 | 0.0049 | -0.004 | -30.949
-1 | -0.091 | 0.00543 | -0.005 | -16.802
-0.5 | -0.031 | 0.00537 | -0.006 | -5.705
0 | 0.03 | 0.0054 | -0.007 | 5.592
0.5 | 0.091 | 0.00594 | -0.009 | 15.356
1 | 0.152 | 0.00564 | -0.01 | 27.014
1.5 | 0.213 | 0.00489 | -0.011 | 43.596
2 | 0.274 | 0.00553 | -0.012 | 49.528
2.5 | 0.335 | 0.00575 | -0.013 | 58.255
3 | 0.395 | 0.00603 | -0.014 | 65.517
3.5 | 0.455 | 0.00613 | -0.015 | 74.173
4 | 0.515 | 0.00556 | -0.016 | 92.471
4.5 | 0.574 | 0.00558 | -0.017 | 102.712
5 | 0.632 | 0.00578 | -0.018 | 109.229
5.5 | 0.689 | 0.00568 | -0.019 | 121.274
6 | 0.746 | 0.00588 | -0.021 | 126.891
6.5 | 0.801 | 0.00627 | -0.022 | 127.721
7 | 0.855 | 0.00632 | -0.023 | 135.249
7.5 | 0.907 | 0.00637 | -0.024 | 142.335
8 | 0.957 | 0.00686 | -0.025 | 139.6
8.5 | 1.006 | 0.00686 | -0.026 | 146.636
9 | 1.052 | 0.00731 | -0.027 | 143.948
9.5 | 1.096 | 0.00766 | -0.028 | 143.092
10 | 1.133 | 0.0097 | -0.029 | 116.873
10.5 | 1.158 | 0.00826 | -0.03 | 140.235
11 | 1.176 | 0.01049 | -0.031 | 112.121
11.5 | 1.185 | 0.01187 | -0.032 | 99.825
12 | 1.185 | 0.01307 | -0.033 | 90.633
12.5 | 1.138 | 0.01622 | -0.033 | 70.172
13 | 1.065 | 0.02808 | -0.031 | 37.914
13.5 | 0.968 | 0.05736 | -0.028 | 16.875
14 | 0.926 | 0.0655 | -0.028 | 14.14
14.5 | 0.874 | 0.07708 | -0.027 | 11.344
15 | 0.811 | 0.09578 | -0.025 | 8.464
15.5 | 0.753 | 0.10712 | -0.024 | 7.033
16 | 0.694 | 0.11718 | -0.023 | 5.919
16.5 | 0.63 | 0.12615 | -0.023 | 4.992

## 134. Re 16M Mach 0.25 (2)
BIGFOIL.COM POLAR EXPORT
n13
N-13 |  |  |  | Cl Max: | 1.6448 | at alpha= | 17.5 | deg
XFOIL ncrit=9 |  |  |  | L/D Max: | 123.274 | at alpha= | 10 | deg
Re: | 16000000 |  |  | Cd Min: | 0.08024 | at alpha= | 20 | deg
Mach: | 0.25 |  |  | Cl=0 at alpha= | -0.30799 | deg
|  |  |  | @ Cl=0.1, Cd= | 0.0058956
|  |  |  | @ Cl=0.4, Cd= | 0.0058325
|  |  |  | @ Cl=0.6, Cd= | 0.0061671
alpha (deg) | Cl | Cd | Cm | Cl/Cd
-11.5 | -1.1393 | 0.01005 | -0.0492 | -113.3632
-11 | -1.0899 | 0.00952 | -0.0468 | -114.4853
-10.5 | -1.0438 | 0.009 | -0.0438 | -115.9778
-10 | -0.9957 | 0.00858 | -0.0412 | -116.049
-9.5 | -0.9464 | 0.0082 | -0.0388 | -115.4146
-9 | -0.896 | 0.00782 | -0.0367 | -114.578
-8.5 | -0.8459 | 0.00744 | -0.0346 | -113.6962
-8 | -0.7949 | 0.00715 | -0.0326 | -111.1748
-7.5 | -0.7438 | 0.00682 | -0.0308 | -109.0616
-7 | -0.6919 | 0.00652 | -0.0291 | -106.1196
-6.5 | -0.6429 | 0.00611 | -0.0269 | -105.2209
-6 | -0.5919 | 0.00584 | -0.0251 | -101.3527
-5.5 | -0.5462 | 0.00597 | -0.0222 | -91.4908
-5 | -0.4943 | 0.00587 | -0.0206 | -84.2078
-4.5 | -0.4407 | 0.00575 | -0.0195 | -76.6435
-4 | -0.3864 | 0.00567 | -0.0185 | -68.1481
-3.5 | -0.3322 | 0.00558 | -0.0175 | -59.5341
-3 | -0.2805 | 0.00553 | -0.016 | -50.7233
-2.5 | -0.2316 | 0.00539 | -0.014 | -42.9685
-2 | -0.1814 | 0.00547 | -0.0123 | -33.1627
-1.5 | -0.1277 | 0.00552 | -0.0112 | -23.1341
-1 | -0.0736 | 0.00557 | -0.0103 | -13.2136
-0.5 | -0.0202 | 0.00566 | -0.0093 | -3.5689
0 | 0.0324 | 0.00579 | -0.008 | 5.5959
0.5 | 0.085 | 0.0059 | -0.0068 | 14.4068
1.5 | 0.1866 | 0.00587 | -0.0037 | 31.7888
2 | 0.2377 | 0.00586 | -0.0021 | 40.5631
2.5 | 0.2868 | 0.00575 | -0.0002 | 49.8783
3 | 0.3368 | 0.00578 | 0.0016 | 58.2699
3.5 | 0.3873 | 0.00583 | 0.0034 | 66.4322
4 | 0.4374 | 0.00584 | 0.0052 | 74.8973
4.5 | 0.4881 | 0.00591 | 0.007 | 82.5888
5 | 0.5384 | 0.006 | 0.0088 | 89.7333
5.5 | 0.5898 | 0.00614 | 0.0105 | 96.0586
6 | 0.6425 | 0.00628 | 0.012 | 102.3089
6.5 | 0.6943 | 0.0065 | 0.0137 | 106.8154
7 | 0.7447 | 0.00672 | 0.0157 | 110.8185
7.5 | 0.7882 | 0.00686 | 0.0193 | 114.898
8 | 0.8217 | 0.00689 | 0.0251 | 119.2598
8.5 | 0.8695 | 0.00721 | 0.0278 | 120.5964
9 | 0.9181 | 0.00752 | 0.0304 | 122.0878
9.5 | 0.9697 | 0.00793 | 0.0323 | 122.2825
10 | 1.0392 | 0.00843 | 0.0303 | 123.274
10.5 | 1.1159 | 0.00907 | 0.0268 | 123.032
11 | 1.1838 | 0.00963 | 0.0254 | 122.9283
12 | 1.3066 | 0.01105 | 0.0254 | 118.2443
12.5 | 1.3625 | 0.01181 | 0.0267 | 115.3683
13 | 1.4069 | 0.01256 | 0.0303 | 112.0143
13.5 | 1.4603 | 0.01343 | 0.0319 | 108.7342
14 | 1.5091 | 0.01456 | 0.0342 | 103.647
14.5 | 1.5552 | 0.01578 | 0.0368 | 98.5551
15 | 1.5786 | 0.01705 | 0.0433 | 92.5865
15.5 | 1.5972 | 0.01847 | 0.05 | 86.4754
16 | 1.6158 | 0.02031 | 0.0557 | 79.5569
16.5 | 1.6315 | 0.02259 | 0.0606 | 72.2222
17 | 1.6435 | 0.02539 | 0.0649 | 64.7302
17.5 | 1.6448 | 0.02937 | 0.0683 | 56.0027
18 | 1.6326 | 0.03524 | 0.0695 | 46.328
18.5 | 1.6212 | 0.04191 | 0.0688 | 38.6829
19 | 1.5859 | 0.05194 | 0.065 | 30.5333
19.5 | 1.5475 | 0.06367 | 0.0589 | 24.305
20 | 1.4777 | 0.08024 | 0.049 | 18.416

## 135. Re 16M Mach 0.50 (1)
BIGFOIL.COM POLAR EXPORT
n13
N-13 |  |  |  | Cl Max: | 1.109 | at alpha= | 20 | deg
JavaFoil+Calcfoil stall+Eppler ext transition |  |  |  | L/D Max: | 126.595 | at alpha= | 6 | deg
Re: | 16000000 |  |  | Cd Min: | 0.00481 | at alpha= | -1.5 | deg
Mach: | 0.5 |  |  | Cl=0 at alpha= | -0.25 | deg
|  |  |  | @ Cl=0.1, Cd= | 0.0055771
|  |  |  | @ Cl=0.4, Cd= | 0.0063022
|  |  |  | @ Cl=0.6, Cd= | 0.0058512
alpha (deg) | Cl | Cd | Cm | Cl/Cd
-20 | -1.065 | 0.1804 | 0.025 | -5.903
-19.5 | -1.039 | 0.17661 | 0.024 | -5.885
-19 | -1.014 | 0.17044 | 0.023 | -5.947
-18.5 | -0.988 | 0.15417 | 0.023 | -6.411
-18 | -0.963 | 0.1422 | 0.022 | -6.772
-17.5 | -0.937 | 0.13826 | 0.021 | -6.775
-17 | -0.92 | 0.12085 | 0.022 | -7.61
-16.5 | -0.9 | 0.10596 | 0.022 | -8.497
-16 | -0.877 | 0.09695 | 0.022 | -9.043
-15.5 | -0.853 | 0.08782 | 0.021 | -9.713
-15 | -0.828 | 0.08262 | 0.021 | -10.019
-14.5 | -0.791 | 0.08638 | 0.019 | -9.158
-14 | -0.756 | 0.08889 | 0.017 | -8.501
-13.5 | -0.726 | 0.08723 | 0.016 | -8.325
-13 | -0.7 | 0.08043 | 0.015 | -8.704
-12.5 | -0.665 | 0.0811 | 0.012 | -8.205
-12 | -0.639 | 0.08577 | 0.012 | -7.45
-11.5 | -0.613 | 0.07755 | 0.011 | -7.899
-11 | -0.585 | 0.07295 | 0.01 | -8.026
-10.5 | -0.566 | 0.06197 | 0.011 | -9.128
-10 | -0.531 | 0.07349 | 0.009 | -7.22
-9.5 | -0.841 | 0.02266 | 0.014 | -37.108
-9 | -1.003 | 0.01118 | 0.014 | -89.668
-8.5 | -0.989 | 0.0102 | 0.013 | -97.038
-8 | -0.957 | 0.00776 | 0.012 | -123.418
-7.5 | -0.915 | 0.00758 | 0.01 | -120.771
-7 | -0.866 | 0.00678 | 0.009 | -127.792
-6.5 | -0.812 | 0.00778 | 0.008 | -104.372
-6 | -0.754 | 0.00737 | 0.007 | -102.407
-5.5 | -0.694 | 0.0061 | 0.005 | -113.899
-5 | -0.632 | 0.00693 | 0.004 | -91.172
-4.5 | -0.568 | 0.00642 | 0.003 | -88.476
-4 | -0.503 | 0.00637 | 0.002 | -79.024
-3.5 | -0.438 | 0.0062 | 0 | -70.552
-3 | -0.371 | 0.00518 | -0.001 | -71.709
-2.5 | -0.304 | 0.00634 | -0.002 | -47.926
-2 | -0.237 | 0.00483 | -0.003 | -49.015
-1.5 | -0.169 | 0.00481 | -0.005 | -35.186
-1 | -0.102 | 0.00483 | -0.006 | -21.112
-0.5 | -0.034 | 0.00553 | -0.007 | -6.184
0 | 0.034 | 0.00614 | -0.008 | 5.497
0.5 | 0.102 | 0.00556 | -0.01 | 18.336
1 | 0.17 | 0.00503 | -0.011 | 33.84
1.5 | 0.238 | 0.00504 | -0.012 | 47.306
2 | 0.306 | 0.00498 | -0.013 | 61.46
2.5 | 0.374 | 0.00631 | -0.014 | 59.27
3 | 0.441 | 0.00629 | -0.016 | 70.056
3.5 | 0.507 | 0.00558 | -0.017 | 90.913
4 | 0.573 | 0.00575 | -0.018 | 99.647
4.5 | 0.637 | 0.00599 | -0.019 | 106.344
5 | 0.7 | 0.00613 | -0.021 | 114.051
5.5 | 0.76 | 0.00609 | -0.022 | 124.898
6 | 0.817 | 0.00646 | -0.023 | 126.595
6.5 | 0.871 | 0.00695 | -0.024 | 125.353
7 | 0.919 | 0.00732 | -0.025 | 125.487
7.5 | 0.959 | 0.00765 | -0.026 | 125.319
8 | 0.987 | 0.00811 | -0.028 | 121.699
8.5 | 0.996 | 0.00881 | -0.029 | 113.025
9 | 0.965 | 0.00946 | -0.03 | 102.018
9.5 | 0.64 | 0.01451 | -0.03 | 44.132
10 | 0.577 | 0.05364 | -0.022 | 10.748
10.5 | 0.591 | 0.068 | -0.02 | 8.691
11 | 0.618 | 0.07209 | -0.02 | 8.573
11.5 | 0.645 | 0.0778 | -0.021 | 8.288
12 | 0.67 | 0.0769 | -0.021 | 8.715
12.5 | 0.7 | 0.08049 | -0.022 | 8.692
13 | 0.734 | 0.07906 | -0.025 | 9.278
13.5 | 0.763 | 0.08231 | -0.026 | 9.267
14 | 0.793 | 0.08594 | -0.028 | 9.221
14.5 | 0.822 | 0.08756 | -0.029 | 9.393
15 | 0.848 | 0.09415 | -0.029 | 9.01
15.5 | 0.873 | 0.10042 | -0.03 | 8.696
16 | 0.891 | 0.11655 | -0.028 | 7.648
16.5 | 0.912 | 0.12882 | -0.027 | 7.079
17 | 0.94 | 0.133 | -0.028 | 7.064
17.5 | 0.969 | 0.13314 | -0.03 | 7.277
18 | 0.996 | 0.14066 | -0.031 | 7.081
18.5 | 1.025 | 0.14754 | -0.032 | 6.945
19 | 1.054 | 0.14732 | -0.033 | 7.153
19.5 | 1.083 | 0.15153 | -0.034 | 7.145
20 | 1.109 | 0.15851 | -0.035 | 6.994

## 136. Re 16M Mach 0.50 (2)
BIGFOIL.COM POLAR EXPORT
n13
N-13 |  |  |  | Cl Max: | 1.1105 | at alpha= | 9.5 | deg
XFOIL ncrit=9 |  |  |  | L/D Max: | 117.614 | at alpha= | 8.5 | deg
Re: | 16000000 |  |  | Cd Min: | 0.03666 | at alpha= | 11 | deg
Mach: | 0.5 |  |  | Cl=0 at alpha= | -99 | deg
|  |  |  | @ Cl=0.1, Cd= | 0.0060505
|  |  |  | @ Cl=0.4, Cd= | 0.0060851
|  |  |  | @ Cl=0.6, Cd= | 0.0063281
alpha (deg) | Cl | Cd | Cm | Cl/Cd
0 | 0.0357 | 0.00586 | -0.0086 | 6.0922
0.5 | 0.093 | 0.00604 | -0.0066 | 15.3974
1 | 0.1528 | 0.00613 | -0.005 | 24.9266
1.5 | 0.2105 | 0.00625 | -0.0029 | 33.68
2 | 0.2658 | 0.00614 | -0.0003 | 43.2899
2.5 | 0.3164 | 0.00601 | 0.0034 | 52.6456
3 | 0.3714 | 0.00605 | 0.0063 | 61.3884
3.5 | 0.4285 | 0.00612 | 0.009 | 70.0163
4 | 0.4842 | 0.00613 | 0.0121 | 78.9886
4.5 | 0.5408 | 0.00623 | 0.0153 | 86.8058
5 | 0.597 | 0.00632 | 0.0188 | 94.462
5.5 | 0.6562 | 0.00648 | 0.0221 | 101.2654
6 | 0.7159 | 0.00674 | 0.0255 | 106.2166
6.5 | 0.7734 | 0.00705 | 0.0298 | 109.7021
7 | 0.8289 | 0.00744 | 0.0347 | 111.4113
7.5 | 0.8747 | 0.00762 | 0.0419 | 114.79
8 | 0.8957 | 0.00763 | 0.0543 | 117.3919
8.5 | 0.9562 | 0.00813 | 0.0596 | 117.6138
9 | 1.0703 | 0.00953 | 0.056 | 112.3085
9.5 | 1.1105 | 0.01387 | 0.0624 | 80.0649
10 | 1.0901 | 0.01935 | 0.0729 | 56.3359
10.5 | 1.056 | 0.02696 | 0.0767 | 39.1691
11 | 1.0211 | 0.03666 | 0.0731 | 27.8532

## 137. Re 18M Mach 0.00 (1)
BIGFOIL.COM POLAR EXPORT
n13
N-13 |  |  |  | Cl Max: | 1.247 | at alpha= | 13 | deg
JavaFoil+Calcfoil stall+Eppler ext transition |  |  |  | L/D Max: | 153.721 | at alpha= | 10 | deg
Re: | 18000000 |  |  | Cd Min: | 0.00445 | at alpha= | 1.5 | deg
Mach: | 0 |  |  | Cl=0 at alpha= | -0.24576 | deg
|  |  |  | @ Cl=0.1, Cd= | 0.0056551
|  |  |  | @ Cl=0.4, Cd= | 0.0054433
|  |  |  | @ Cl=0.6, Cd= | 0.0056353
alpha (deg) | Cl | Cd | Cm | Cl/Cd
-18 | -0.888 | 0.10127 | 0.022 | -8.766
-17.5 | -0.94 | 0.07358 | 0.024 | -12.778
-17 | -0.94 | 0.0877 | 0.021 | -10.722
-16.5 | -1.029 | 0.04276 | 0.024 | -24.061
-16 | -1.021 | 0.05393 | 0.022 | -18.937
-15.5 | -1.104 | 0.02534 | 0.024 | -43.564
-15 | -1.137 | 0.02007 | 0.024 | -56.642
-14.5 | -1.126 | 0.0237 | 0.022 | -47.527
-14 | -1.163 | 0.01683 | 0.022 | -69.106
-13.5 | -1.183 | 0.0136 | 0.021 | -87.028
-13 | -1.184 | 0.01243 | 0.02 | -95.254
-12.5 | -1.179 | 0.01155 | 0.019 | -102.081
-12 | -1.164 | 0.00952 | 0.018 | -122.249
-11.5 | -1.145 | 0.00884 | 0.017 | -129.446
-11 | -1.12 | 0.00837 | 0.016 | -133.768
-10.5 | -1.091 | 0.00777 | 0.015 | -140.419
-10 | -1.056 | 0.00774 | 0.014 | -136.547
-9.5 | -1.018 | 0.00715 | 0.013 | -142.448
-9 | -0.977 | 0.00682 | 0.012 | -143.105
-8.5 | -0.927 | 0.00761 | 0.011 | -121.833
-8 | -0.877 | 0.00725 | 0.01 | -120.92
-7.5 | -0.825 | 0.00709 | 0.009 | -116.421
-7 | -0.772 | 0.00686 | 0.008 | -112.609
-6.5 | -0.718 | 0.0067 | 0.007 | -107.221
-6 | -0.664 | 0.00652 | 0.006 | -101.764
-5.5 | -0.608 | 0.00611 | 0.005 | -99.484
-5 | -0.552 | 0.00615 | 0.004 | -89.696
-4.5 | -0.495 | 0.00594 | 0.003 | -83.334
-4 | -0.438 | 0.00587 | 0.001 | -74.617
-3.5 | -0.38 | 0.0057 | 0 | -66.647
-3 | -0.322 | 0.00592 | -0.001 | -54.384
-2.5 | -0.264 | 0.00557 | -0.002 | -47.337
-2 | -0.205 | 0.00479 | -0.003 | -42.858
-1.5 | -0.147 | 0.00529 | -0.004 | -27.751
-1 | -0.088 | 0.00527 | -0.005 | -16.76
-0.5 | -0.03 | 0.00536 | -0.006 | -5.535
0 | 0.029 | 0.00527 | -0.007 | 5.55
0.5 | 0.088 | 0.00583 | -0.008 | 15.16
1 | 0.147 | 0.00497 | -0.009 | 29.687
1.5 | 0.206 | 0.00445 | -0.01 | 46.366
2 | 0.265 | 0.00486 | -0.011 | 54.63
2.5 | 0.324 | 0.00504 | -0.013 | 64.361
3 | 0.383 | 0.0052 | -0.014 | 73.646
3.5 | 0.441 | 0.00603 | -0.015 | 73.165
4 | 0.499 | 0.00538 | -0.016 | 92.731
4.5 | 0.556 | 0.00545 | -0.017 | 101.953
5 | 0.613 | 0.00569 | -0.018 | 107.699
5.5 | 0.669 | 0.00672 | -0.019 | 99.546
6 | 0.724 | 0.00587 | -0.02 | 123.302
6.5 | 0.779 | 0.00588 | -0.021 | 132.438
7 | 0.832 | 0.00625 | -0.022 | 133.015
7.5 | 0.884 | 0.00636 | -0.023 | 139.016
8 | 0.935 | 0.00635 | -0.024 | 147.152
8.5 | 0.984 | 0.00811 | -0.025 | 121.385
9 | 1.032 | 0.00692 | -0.026 | 149.102
9.5 | 1.079 | 0.00714 | -0.027 | 151.078
10 | 1.12 | 0.00729 | -0.028 | 153.721
10.5 | 1.154 | 0.00761 | -0.029 | 151.664
11 | 1.183 | 0.00955 | -0.03 | 123.86
11.5 | 1.207 | 0.01036 | -0.031 | 116.432
12 | 1.225 | 0.00936 | -0.032 | 130.936
12.5 | 1.239 | 0.01022 | -0.033 | 121.168
13 | 1.247 | 0.01268 | -0.034 | 98.359
13.5 | 1.22 | 0.0149 | -0.034 | 81.861
14 | 1.205 | 0.01716 | -0.034 | 70.258
14.5 | 1.153 | 0.02746 | -0.033 | 41.984
15 | 1.124 | 0.03399 | -0.033 | 33.065
15.5 | 1.101 | 0.03861 | -0.034 | 28.515
16 | 1.051 | 0.05467 | -0.032 | 19.23
16.5 | 0.985 | 0.08714 | -0.029 | 11.305
17 | 0.953 | 0.09993 | -0.028 | 9.539
17.5 | 0.924 | 0.11016 | -0.028 | 8.393
18 | 0.903 | 0.11073 | -0.029 | 8.153

## 138. Re 18M Mach 0.00 (2)
BIGFOIL.COM POLAR EXPORT
n13
N-13 |  |  |  | Cl Max: | 1.7687 | at alpha= | 20 | deg
XFOIL ncrit=9 |  |  |  | L/D Max: | 128.78 | at alpha= | 11.5 | deg
Re: | 18000000 |  |  | Cd Min: | 0.02764 | at alpha= | 20 | deg
Mach: | 0 |  |  | Cl=0 at alpha= | -0.29842 | deg
|  |  |  | @ Cl=0.1, Cd= | 0.0058409
|  |  |  | @ Cl=0.4, Cd= | 0.00576
|  |  |  | @ Cl=0.6, Cd= | 0.0060416
alpha (deg) | Cl | Cd | Cm | Cl/Cd
-12.5 | -1.183 | 0.00992 | -0.0429 | -119.254
-12 | -1.1395 | 0.00955 | -0.041 | -119.3194
-11.5 | -1.0961 | 0.00914 | -0.0389 | -119.9234
-11 | -1.0533 | 0.00867 | -0.0366 | -121.4879
-10.5 | -1.008 | 0.00833 | -0.0348 | -121.0084
-10 | -0.9617 | 0.00801 | -0.0331 | -120.0624
-9.5 | -0.914 | 0.00768 | -0.0317 | -119.0104
-9 | -0.8664 | 0.00733 | -0.0302 | -118.1992
-8.5 | -0.8179 | 0.00707 | -0.0289 | -115.686
-8 | -0.7695 | 0.00678 | -0.0275 | -113.4956
-7.5 | -0.7195 | 0.00651 | -0.0264 | -110.5223
-7 | -0.6705 | 0.00625 | -0.025 | -107.28
-6.5 | -0.6234 | 0.00587 | -0.0233 | -106.201
-6 | -0.5803 | 0.00588 | -0.0206 | -98.6905
-5.5 | -0.5307 | 0.00585 | -0.0193 | -90.7179
-5 | -0.4799 | 0.00574 | -0.0182 | -83.6063
-4.5 | -0.4279 | 0.00562 | -0.0174 | -76.1388
-4 | -0.3755 | 0.00555 | -0.0167 | -67.6577
-3.5 | -0.3239 | 0.0055 | -0.0157 | -58.8909
-3 | -0.2748 | 0.00548 | -0.0143 | -50.146
-2.5 | -0.2269 | 0.00536 | -0.0126 | -42.3321
-2 | -0.1777 | 0.00543 | -0.0111 | -32.7256
-1.5 | -0.1248 | 0.00545 | -0.0104 | -22.8991
-1 | -0.0721 | 0.00549 | -0.0097 | -13.133
-0.5 | -0.0204 | 0.00559 | -0.0088 | -3.6494
0 | 0.0302 | 0.00574 | -0.0076 | 5.2613
0.5 | 0.0822 | 0.00581 | -0.0068 | 14.148
1 | 0.1341 | 0.0059 | -0.0059 | 22.7288
1.5 | 0.1814 | 0.00578 | -0.0041 | 31.3841
2 | 0.232 | 0.00578 | -0.0029 | 40.1384
2.5 | 0.2804 | 0.00573 | -0.0013 | 48.9354
3 | 0.3287 | 0.00573 | 0.0003 | 57.3647
3.5 | 0.3782 | 0.00576 | 0.0016 | 65.6597
4 | 0.427 | 0.00576 | 0.0031 | 74.1319
4.5 | 0.4761 | 0.00582 | 0.0046 | 81.8041
5 | 0.5249 | 0.00588 | 0.0061 | 89.2687
5.5 | 0.574 | 0.00599 | 0.0075 | 95.8264
6 | 0.6244 | 0.00609 | 0.0086 | 102.5287
6.5 | 0.6744 | 0.0063 | 0.0098 | 107.0476
7 | 0.7241 | 0.0065 | 0.0111 | 111.4
7.5 | 0.77 | 0.0067 | 0.0131 | 114.9254
8 | 0.805 | 0.00667 | 0.0176 | 120.6897
8.5 | 0.8475 | 0.00686 | 0.0204 | 123.5423
9 | 0.8938 | 0.00712 | 0.0223 | 125.5337
9.5 | 0.9389 | 0.00745 | 0.0244 | 126.0268
10 | 0.9874 | 0.00775 | 0.0256 | 127.4065
10.5 | 1.0474 | 0.00817 | 0.0242 | 128.2007
11 | 1.1169 | 0.00871 | 0.0204 | 128.2319
11.5 | 1.1822 | 0.00918 | 0.0177 | 128.78
12 | 1.2403 | 0.00964 | 0.0165 | 128.6618
12.5 | 1.2988 | 0.0102 | 0.0152 | 127.3333
13 | 1.3519 | 0.01087 | 0.0149 | 124.3698
14 | 1.4448 | 0.01203 | 0.0172 | 120.0998
14.5 | 1.4961 | 0.01269 | 0.0171 | 117.896
15 | 1.5438 | 0.01338 | 0.0176 | 115.3812
15.5 | 1.589 | 0.01418 | 0.0185 | 112.0592
16 | 1.6218 | 0.01497 | 0.0218 | 108.3367
16.5 | 1.6404 | 0.01585 | 0.0277 | 103.4953
17 | 1.6646 | 0.01679 | 0.0321 | 99.1423
17.5 | 1.6872 | 0.01796 | 0.0362 | 93.9421
18 | 1.7081 | 0.01933 | 0.04 | 88.3652
18.5 | 1.7267 | 0.02094 | 0.0435 | 82.4594
19 | 1.7428 | 0.02285 | 0.0467 | 76.2713
19.5 | 1.759 | 0.02491 | 0.0494 | 70.6142
20 | 1.7687 | 0.02764 | 0.0518 | 63.9906

## 139. Re 18M Mach 0.10 (1)
BIGFOIL.COM POLAR EXPORT
n13
N-13 |  |  |  | Cl Max: | 1.233 | at alpha= | 12.5 | deg
JavaFoil+Calcfoil stall+Eppler ext transition |  |  |  | L/D Max: | 152.127 | at alpha= | 10 | deg
Re: | 18000000 |  |  | Cd Min: | 0.00449 | at alpha= | 1.5 | deg
Mach: | 0.1 |  |  | Cl=0 at alpha= | -0.24576 | deg
|  |  |  | @ Cl=0.1, Cd= | 0.0052936
|  |  |  | @ Cl=0.4, Cd= | 0.0053991
|  |  |  | @ Cl=0.6, Cd= | 0.0056226
alpha (deg) | Cl | Cd | Cm | Cl/Cd
-18 | -0.838 | 0.10794 | 0.022 | -7.768
-17.5 | -0.866 | 0.10355 | 0.021 | -8.36
-17 | -0.926 | 0.07073 | 0.023 | -13.098
-16.5 | -0.951 | 0.06849 | 0.022 | -13.883
-16 | -1.024 | 0.03901 | 0.024 | -26.242
-15.5 | -1.004 | 0.05611 | 0.021 | -17.899
-15 | -1.086 | 0.02731 | 0.023 | -39.779
-14.5 | -1.12 | 0.02114 | 0.023 | -53.008
-14 | -1.132 | 0.02007 | 0.022 | -56.39
-13.5 | -1.158 | 0.01565 | 0.021 | -73.979
-13 | -1.17 | 0.01355 | 0.02 | -86.361
-12.5 | -1.17 | 0.01213 | 0.02 | -96.481
-12 | -1.161 | 0.00963 | 0.019 | -120.612
-11.5 | -1.143 | 0.00907 | 0.018 | -126.127
-11 | -1.12 | 0.00835 | 0.016 | -134.122
-10.5 | -1.092 | 0.00908 | 0.015 | -120.191
-10 | -1.059 | 0.00754 | 0.014 | -140.397
-9.5 | -1.022 | 0.00714 | 0.013 | -143.084
-9 | -0.98 | 0.00691 | 0.012 | -141.831
-8.5 | -0.931 | 0.00761 | 0.011 | -122.293
-8 | -0.881 | 0.00724 | 0.01 | -121.573
-7.5 | -0.829 | 0.00718 | 0.009 | -115.384
-7 | -0.776 | 0.00683 | 0.008 | -113.585
-6.5 | -0.722 | 0.00679 | 0.007 | -106.268
-6 | -0.667 | 0.00661 | 0.006 | -100.908
-5.5 | -0.611 | 0.00619 | 0.005 | -98.669
-5 | -0.554 | 0.00613 | 0.004 | -90.485
-4.5 | -0.497 | 0.00591 | 0.003 | -84.144
-4 | -0.44 | 0.00591 | 0.001 | -74.493
-3.5 | -0.382 | 0.00578 | 0 | -66.131
-3 | -0.324 | 0.006 | -0.001 | -53.956
-2.5 | -0.265 | 0.00555 | -0.002 | -47.785
-2 | -0.207 | 0.00476 | -0.003 | -43.361
-1.5 | -0.148 | 0.00526 | -0.004 | -28.049
-1 | -0.089 | 0.00533 | -0.005 | -16.644
-0.5 | -0.03 | 0.00533 | -0.006 | -5.589
0 | 0.029 | 0.00531 | -0.007 | 5.529
0.5 | 0.089 | 0.00537 | -0.008 | 16.527
1 | 0.148 | 0.00496 | -0.009 | 29.903
1.5 | 0.208 | 0.00449 | -0.01 | 46.225
2 | 0.267 | 0.00484 | -0.012 | 55.076
2.5 | 0.326 | 0.00509 | -0.013 | 64.038
3 | 0.385 | 0.0052 | -0.014 | 74.003
3.5 | 0.443 | 0.00597 | -0.015 | 74.263
4 | 0.501 | 0.00536 | -0.016 | 93.536
4.5 | 0.559 | 0.00545 | -0.017 | 102.487
5 | 0.616 | 0.00569 | -0.018 | 108.166
5.5 | 0.672 | 0.00562 | -0.019 | 119.621
6 | 0.727 | 0.00592 | -0.02 | 122.964
6.5 | 0.782 | 0.00592 | -0.021 | 132.124
7 | 0.835 | 0.00628 | -0.022 | 133.133
7.5 | 0.888 | 0.00641 | -0.023 | 138.409
8 | 0.939 | 0.00636 | -0.024 | 147.591
8.5 | 0.988 | 0.00823 | -0.025 | 119.985
9 | 1.036 | 0.00691 | -0.026 | 149.883
9.5 | 1.082 | 0.00722 | -0.027 | 149.879
10 | 1.123 | 0.00738 | -0.028 | 152.127
10.5 | 1.155 | 0.00763 | -0.029 | 151.488
11 | 1.183 | 0.00966 | -0.03 | 122.407
11.5 | 1.205 | 0.01019 | -0.031 | 118.211
12 | 1.222 | 0.00954 | -0.032 | 128.115
12.5 | 1.233 | 0.01247 | -0.033 | 98.874
13 | 1.214 | 0.01361 | -0.033 | 89.164
13.5 | 1.205 | 0.01551 | -0.034 | 77.648
14 | 1.187 | 0.01796 | -0.034 | 66.077
14.5 | 1.158 | 0.02197 | -0.034 | 52.709
15 | 1.073 | 0.04509 | -0.032 | 23.797
15.5 | 1.003 | 0.07593 | -0.029 | 13.204
16 | 0.976 | 0.08377 | -0.029 | 11.646
16.5 | 0.942 | 0.09548 | -0.028 | 9.867
17 | 0.91 | 0.1056 | -0.027 | 8.622
17.5 | 0.88 | 0.11457 | -0.027 | 7.679

## 140. Re 18M Mach 0.10 (2)
BIGFOIL.COM POLAR EXPORT
n13
N-13 |  |  |  | Cl Max: | 1.7575 | at alpha= | 20 | deg
XFOIL ncrit=9 |  |  |  | L/D Max: | 128.278 | at alpha= | 11.5 | deg
Re: | 18000000 |  |  | Cd Min: | 0.03121 | at alpha= | -20 | deg
Mach: | 0.1 |  |  | Cl=0 at alpha= | -0.29823 | deg
|  |  |  | @ Cl=0.1, Cd= | 0.0058467
|  |  |  | @ Cl=0.4, Cd= | 0.0057641
|  |  |  | @ Cl=0.6, Cd= | 0.0060501
alpha (deg) | Cl | Cd | Cm | Cl/Cd
-20 | -1.7741 | 0.03121 | -0.0534 | -56.844
-19.5 | -1.7627 | 0.02763 | -0.0527 | -63.7966
-19 | -1.7484 | 0.02466 | -0.0513 | -70.9002
-18.5 | -1.729 | 0.02236 | -0.0493 | -77.3256
-18 | -1.7051 | 0.02045 | -0.0471 | -83.379
-17.5 | -1.6777 | 0.01884 | -0.0448 | -89.0499
-17 | -1.6464 | 0.01755 | -0.0425 | -93.812
-16.5 | -1.6111 | 0.01647 | -0.0405 | -97.8203
-16 | -1.5736 | 0.01541 | -0.0387 | -102.1155
-15.5 | -1.5295 | 0.01446 | -0.0378 | -105.7746
-15 | -1.4798 | 0.01365 | -0.0377 | -108.4103
-14.5 | -1.4511 | 0.01298 | -0.033 | -111.7951
-14 | -1.4205 | 0.01228 | -0.0284 | -115.6759
-13 | -1.2955 | 0.01085 | -0.033 | -119.4009
-12.5 | -1.1949 | 0.01008 | -0.0437 | -118.5417
-12 | -1.1464 | 0.00965 | -0.0427 | -118.7979
-11.5 | -1.1027 | 0.00925 | -0.0404 | -119.2108
-11 | -1.0594 | 0.00876 | -0.038 | -120.9361
-10.5 | -1.0141 | 0.0084 | -0.036 | -120.7262
-10 | -0.9674 | 0.00807 | -0.0342 | -119.8761
-9.5 | -0.9192 | 0.00774 | -0.0327 | -118.7597
-9 | -0.8713 | 0.00738 | -0.0311 | -118.0623
-8.5 | -0.8226 | 0.0071 | -0.0296 | -115.8592
-8 | -0.7737 | 0.00682 | -0.0282 | -113.4457
-7.5 | -0.7234 | 0.00654 | -0.027 | -110.6116
-7 | -0.6742 | 0.00627 | -0.0256 | -107.5279
-6.5 | -0.6267 | 0.00589 | -0.0238 | -106.4007
-5.5 | -0.5335 | 0.00586 | -0.0196 | -91.041
-5 | -0.4824 | 0.00575 | -0.0185 | -83.8957
-4.5 | -0.4301 | 0.00563 | -0.0177 | -76.3943
-4 | -0.3774 | 0.00556 | -0.0169 | -67.8777
-3.5 | -0.3255 | 0.0055 | -0.0159 | -59.1818
-3 | -0.2761 | 0.00549 | -0.0145 | -50.2914
-2.5 | -0.2281 | 0.00537 | -0.0127 | -42.4767
-2 | -0.1787 | 0.00543 | -0.0112 | -32.9098
-1.5 | -0.1255 | 0.00545 | -0.0105 | -23.0275
-1 | -0.0725 | 0.00549 | -0.0098 | -13.2058
-0.5 | -0.0205 | 0.00559 | -0.0088 | -3.6673
0 | 0.0303 | 0.00574 | -0.0077 | 5.2787
0.5 | 0.0826 | 0.00582 | -0.0068 | 14.1924
1 | 0.1347 | 0.0059 | -0.0059 | 22.8305
1.5 | 0.1823 | 0.00579 | -0.004 | 31.4853
2.5 | 0.2817 | 0.00574 | -0.0012 | 49.0767
3 | 0.3302 | 0.00574 | 0.0004 | 57.5261
3.5 | 0.38 | 0.00576 | 0.0018 | 65.9722
4 | 0.4291 | 0.00577 | 0.0033 | 74.3674
4.5 | 0.4785 | 0.00583 | 0.0048 | 82.0755
5 | 0.5275 | 0.00589 | 0.0064 | 89.5586
5.5 | 0.5769 | 0.006 | 0.0079 | 96.15
6 | 0.6276 | 0.00611 | 0.0091 | 102.7169
6.5 | 0.678 | 0.00632 | 0.0103 | 107.2785
7 | 0.7278 | 0.00653 | 0.0117 | 111.4548
7.5 | 0.7741 | 0.00673 | 0.0137 | 115.0223
8 | 0.8086 | 0.00669 | 0.0185 | 120.867
8.5 | 0.8516 | 0.0069 | 0.0213 | 123.4203
9 | 0.8983 | 0.00716 | 0.0233 | 125.4609
9.5 | 0.9436 | 0.00751 | 0.0255 | 125.6458
10 | 0.993 | 0.00781 | 0.0268 | 127.1447
10.5 | 1.0554 | 0.00827 | 0.025 | 127.6179
11 | 1.1266 | 0.00881 | 0.0212 | 127.8774
11.5 | 1.1917 | 0.00929 | 0.0188 | 128.2777
12 | 1.2504 | 0.00979 | 0.0178 | 127.7222
12.5 | 1.3088 | 0.01041 | 0.0167 | 125.7253
13 | 1.3617 | 0.01109 | 0.0168 | 122.7863
13.5 | 1.4036 | 0.01166 | 0.0193 | 120.3774
14 | 1.4567 | 0.0123 | 0.0193 | 118.4309
14.5 | 1.5068 | 0.01299 | 0.0198 | 115.9969
15 | 1.5542 | 0.01376 | 0.0206 | 112.9506
15.5 | 1.5974 | 0.01473 | 0.0221 | 108.4453
16 | 1.6216 | 0.01557 | 0.0273 | 104.149
16.5 | 1.642 | 0.01656 | 0.0329 | 99.1546
17 | 1.6661 | 0.01764 | 0.0373 | 94.4501
17.5 | 1.6894 | 0.01891 | 0.0413 | 89.339
18 | 1.7096 | 0.02047 | 0.045 | 83.5173
18.5 | 1.7266 | 0.02235 | 0.0486 | 77.2528
19 | 1.74 | 0.02463 | 0.0518 | 70.6456
19.5 | 1.7521 | 0.02725 | 0.0544 | 64.2972
20 | 1.7575 | 0.03075 | 0.0563 | 57.1545

## 141. Re 18M Mach 0.25 (1)
BIGFOIL.COM POLAR EXPORT
n13
N-13 |  |  |  | Cl Max: | 1.185 | at alpha= | 11.5 | deg
JavaFoil+Calcfoil stall+Eppler ext transition |  |  |  | L/D Max: | 146.738 | at alpha= | 9 | deg
Re: | 18000000 |  |  | Cd Min: | 0.00448 | at alpha= | 1.5 | deg
Mach: | 0.25 |  |  | Cl=0 at alpha= | -0.2459 | deg
|  |  |  | @ Cl=0.1, Cd= | 0.0048788
|  |  |  | @ Cl=0.4, Cd= | 0.0053283
|  |  |  | @ Cl=0.6, Cd= | 0.0056907
alpha (deg) | Cl | Cd | Cm | Cl/Cd
-17 | -0.553 | 0.13204 | 0.016 | -4.188
-16.5 | -0.623 | 0.11348 | 0.018 | -5.487
-16 | -0.683 | 0.10662 | 0.017 | -6.406
-15.5 | -0.739 | 0.10041 | 0.017 | -7.361
-15 | -0.798 | 0.08679 | 0.018 | -9.19
-14.5 | -0.852 | 0.07438 | 0.018 | -11.449
-14 | -0.939 | 0.04338 | 0.02 | -21.652
-13.5 | -0.978 | 0.03833 | 0.019 | -25.514
-13 | -1.076 | 0.0171 | 0.021 | -62.892
-12.5 | -1.094 | 0.01604 | 0.02 | -68.22
-12 | -1.123 | 0.01244 | 0.019 | -90.254
-11.5 | -1.123 | 0.01202 | 0.018 | -93.466
-11 | -1.114 | 0.0092 | 0.017 | -121.165
-10.5 | -1.095 | 0.00815 | 0.016 | -134.335
-10 | -1.069 | 0.00812 | 0.015 | -131.658
-9.5 | -1.036 | 0.00751 | 0.014 | -138.015
-9 | -0.998 | 0.00716 | 0.013 | -139.315
-8.5 | -0.95 | 0.00789 | 0.012 | -120.497
-8 | -0.9 | 0.00751 | 0.01 | -119.753
-7.5 | -0.848 | 0.00741 | 0.009 | -114.424
-7 | -0.794 | 0.00708 | 0.008 | -112.267
-6.5 | -0.74 | 0.00705 | 0.007 | -104.952
-6 | -0.684 | 0.0067 | 0.006 | -102.041
-5.5 | -0.627 | 0.00623 | 0.005 | -100.548
-5 | -0.569 | 0.00629 | 0.004 | -90.436
-4.5 | -0.511 | 0.00605 | 0.003 | -84.426
-4 | -0.452 | 0.00594 | 0.002 | -76.083
-3.5 | -0.392 | 0.0058 | 0 | -67.68
-3 | -0.333 | 0.00601 | -0.001 | -55.345
-2.5 | -0.272 | 0.00557 | -0.002 | -48.901
-2 | -0.212 | 0.00479 | -0.003 | -44.315
-1.5 | -0.152 | 0.00476 | -0.004 | -31.886
-1 | -0.091 | 0.00481 | -0.005 | -18.96
-0.5 | -0.031 | 0.00534 | -0.006 | -5.731
0 | 0.03 | 0.00532 | -0.007 | 5.675
0.5 | 0.091 | 0.00487 | -0.009 | 18.72
1 | 0.152 | 0.00493 | -0.01 | 30.862
1.5 | 0.213 | 0.00448 | -0.011 | 47.549
2 | 0.274 | 0.00486 | -0.012 | 56.446
2.5 | 0.335 | 0.00512 | -0.013 | 65.405
3 | 0.395 | 0.00526 | -0.014 | 75.042
3.5 | 0.455 | 0.00608 | -0.015 | 74.869
4 | 0.515 | 0.00539 | -0.016 | 95.539
4.5 | 0.574 | 0.00561 | -0.017 | 102.262
5 | 0.632 | 0.00579 | -0.018 | 109.094
5.5 | 0.689 | 0.00588 | -0.019 | 117.173
6 | 0.746 | 0.00579 | -0.021 | 128.789
6.5 | 0.801 | 0.00601 | -0.022 | 133.268
7 | 0.855 | 0.00641 | -0.023 | 133.239
7.5 | 0.907 | 0.00779 | -0.024 | 116.473
8 | 0.957 | 0.00787 | -0.025 | 121.607
8.5 | 1.006 | 0.00706 | -0.026 | 142.522
9 | 1.052 | 0.00717 | -0.027 | 146.738
9.5 | 1.096 | 0.00775 | -0.028 | 141.334
10 | 1.133 | 0.00928 | -0.029 | 122.158
10.5 | 1.158 | 0.00808 | -0.03 | 143.393
11 | 1.176 | 0.01027 | -0.031 | 114.449
11.5 | 1.185 | 0.0117 | -0.032 | 101.26
12 | 1.185 | 0.013 | -0.033 | 91.15
12.5 | 1.143 | 0.01552 | -0.033 | 73.638
13 | 1.082 | 0.02377 | -0.032 | 45.541
13.5 | 1.008 | 0.03956 | -0.031 | 25.49
14 | 0.929 | 0.06398 | -0.028 | 14.517
14.5 | 0.875 | 0.07606 | -0.027 | 11.503
15 | 0.817 | 0.08922 | -0.026 | 9.158
15.5 | 0.755 | 0.10641 | -0.024 | 7.09
16 | 0.694 | 0.11745 | -0.023 | 5.907
16.5 | 0.63 | 0.12642 | -0.023 | 4.983

## 142. Re 18M Mach 0.25 (2)
BIGFOIL.COM POLAR EXPORT
n13
N-13 |  |  |  | Cl Max: | 1.6655 | at alpha= | 17.5 | deg
XFOIL ncrit=9 |  |  |  | L/D Max: | 125.623 | at alpha= | 11 | deg
Re: | 18000000 |  |  | Cd Min: | 0.07395 | at alpha= | 20 | deg
Mach: | 0.25 |  |  | Cl=0 at alpha= | -0.29676 | deg
|  |  |  | @ Cl=0.1, Cd= | 0.0058659
|  |  |  | @ Cl=0.4, Cd= | 0.005812
|  |  |  | @ Cl=0.6, Cd= | 0.0060898
alpha (deg) | Cl | Cd | Cm | Cl/Cd
-11.5 | -1.1422 | 0.00983 | -0.0488 | -116.1953
-11 | -1.094 | 0.00934 | -0.0461 | -117.1306
-10.5 | -1.0471 | 0.00884 | -0.0433 | -118.4502
-10 | -0.9989 | 0.00842 | -0.0406 | -118.6342
-9.5 | -0.9488 | 0.00803 | -0.0384 | -118.1569
-9 | -0.8982 | 0.00768 | -0.0363 | -116.9531
-8.5 | -0.8487 | 0.00731 | -0.0341 | -116.1012
-8 | -0.7973 | 0.00702 | -0.0322 | -113.5755
-7.5 | -0.7455 | 0.0067 | -0.0305 | -111.2687
-7 | -0.6941 | 0.00643 | -0.0287 | -107.9471
-6.5 | -0.6436 | 0.00608 | -0.0268 | -105.8553
-6 | -0.6004 | 0.00596 | -0.0233 | -100.7383
-5.5 | -0.5491 | 0.00592 | -0.0216 | -92.7534
-5 | -0.496 | 0.00582 | -0.0203 | -85.2234
-4.5 | -0.4424 | 0.00567 | -0.0192 | -78.0247
-4 | -0.388 | 0.00559 | -0.0182 | -69.4097
-3.5 | -0.3339 | 0.00553 | -0.0172 | -60.3797
-3 | -0.283 | 0.00551 | -0.0155 | -51.3612
-2.5 | -0.2345 | 0.00539 | -0.0134 | -43.5065
-2 | -0.1839 | 0.00545 | -0.0118 | -33.7431
-1.5 | -0.1292 | 0.00547 | -0.0109 | -23.6197
-0.5 | -0.0213 | 0.0056 | -0.0091 | -3.8036
0 | 0.0311 | 0.00575 | -0.0078 | 5.4087
1 | 0.1381 | 0.00593 | -0.0057 | 23.2884
1.5 | 0.1871 | 0.00584 | -0.0038 | 32.0377
2 | 0.2397 | 0.00586 | -0.0025 | 40.9044
2.5 | 0.2889 | 0.00577 | -0.0006 | 50.0693
3.5 | 0.3901 | 0.00581 | 0.0028 | 67.1429
4 | 0.4407 | 0.00582 | 0.0045 | 75.7216
4.5 | 0.4913 | 0.00588 | 0.0063 | 83.5544
5 | 0.5418 | 0.00595 | 0.0082 | 91.0588
5.5 | 0.5926 | 0.00607 | 0.01 | 97.6277
6 | 0.6449 | 0.00621 | 0.0115 | 103.8486
6.5 | 0.6974 | 0.00641 | 0.0131 | 108.7988
7 | 0.7487 | 0.00666 | 0.0149 | 112.4174
7.5 | 0.7959 | 0.00693 | 0.0176 | 114.8485
8 | 0.8291 | 0.00687 | 0.0235 | 120.6841
8.5 | 0.8738 | 0.00709 | 0.0269 | 123.244
9 | 0.9214 | 0.00741 | 0.0297 | 124.3455
9.5 | 0.9696 | 0.00778 | 0.0324 | 124.6272
10 | 1.0292 | 0.00822 | 0.0326 | 125.2068
10.5 | 1.1056 | 0.00881 | 0.0292 | 125.4938
11 | 1.1796 | 0.00939 | 0.0264 | 125.623
11.5 | 1.2414 | 0.01007 | 0.0263 | 123.2771
12 | 1.3053 | 0.01078 | 0.0259 | 121.0853
12.5 | 1.3654 | 0.0115 | 0.0263 | 118.7304
13 | 1.4081 | 0.01222 | 0.0303 | 115.2291
13.5 | 1.4616 | 0.01307 | 0.0321 | 111.8286
14 | 1.5099 | 0.01422 | 0.0345 | 106.1814
14.5 | 1.5575 | 0.01534 | 0.0369 | 101.5319
15 | 1.5921 | 0.01656 | 0.0415 | 96.1413
15.5 | 1.6115 | 0.01786 | 0.0485 | 90.2296
16 | 1.631 | 0.01954 | 0.0544 | 83.4698
16.5 | 1.6478 | 0.02167 | 0.0595 | 76.0406
17 | 1.6616 | 0.02428 | 0.0641 | 68.4349
17.5 | 1.6655 | 0.0279 | 0.0679 | 59.6953
18 | 1.6565 | 0.03321 | 0.0699 | 49.8796
18.5 | 1.6489 | 0.03926 | 0.0699 | 41.9995
19 | 1.6194 | 0.04825 | 0.0672 | 33.5627
19.5 | 1.5852 | 0.05897 | 0.0622 | 26.8815
20 | 1.525 | 0.07395 | 0.0534 | 20.622

## 143. Re 18M Mach 0.50 (1)
BIGFOIL.COM POLAR EXPORT
n13
N-13 |  |  |  | Cl Max: | 1.106 | at alpha= | 20 | deg
JavaFoil+Calcfoil stall+Eppler ext transition |  |  |  | L/D Max: | 132.055 | at alpha= | 6.5 | deg
Re: | 18000000 |  |  | Cd Min: | 0.00475 | at alpha= | -0.5 | deg
Mach: | 0.5 |  |  | Cl=0 at alpha= | -0.25 | deg
|  |  |  | @ Cl=0.1, Cd= | 0.0048497
|  |  |  | @ Cl=0.4, Cd= | 0.0056287
|  |  |  | @ Cl=0.6, Cd= | 0.0055458
alpha (deg) | Cl | Cd | Cm | Cl/Cd
-20 | -1.065 | 0.18488 | 0.025 | -5.76
-19.5 | -1.039 | 0.18093 | 0.024 | -5.745
-19 | -1.014 | 0.18002 | 0.023 | -5.631
-18.5 | -0.988 | 0.16125 | 0.023 | -6.129
-18 | -0.963 | 0.1507 | 0.022 | -6.387
-17.5 | -0.936 | 0.14546 | 0.021 | -6.437
-17 | -0.92 | 0.11992 | 0.022 | -7.674
-16.5 | -0.902 | 0.10414 | 0.023 | -8.657
-16 | -0.878 | 0.09495 | 0.022 | -9.247
-15.5 | -0.855 | 0.08646 | 0.022 | -9.887
-15 | -0.833 | 0.0784 | 0.021 | -10.624
-14.5 | -0.794 | 0.08389 | 0.019 | -9.464
-14 | -0.759 | 0.08611 | 0.017 | -8.813
-13.5 | -0.727 | 0.08655 | 0.016 | -8.396
-13 | -0.701 | 0.07878 | 0.015 | -8.893
-12.5 | -0.666 | 0.08069 | 0.012 | -8.248
-12 | -0.639 | 0.08513 | 0.012 | -7.507
-11.5 | -0.619 | 0.07227 | 0.013 | -8.566
-11 | -0.586 | 0.07222 | 0.01 | -8.109
-10.5 | -0.571 | 0.05812 | 0.012 | -9.82
-10 | -0.531 | 0.07362 | 0.009 | -7.209
-9.5 | -0.841 | 0.02252 | 0.014 | -37.338
-9 | -1.002 | 0.01097 | 0.014 | -91.333
-8.5 | -0.989 | 0.00996 | 0.013 | -99.323
-8 | -0.957 | 0.00796 | 0.012 | -120.326
-7.5 | -0.915 | 0.0071 | 0.01 | -128.946
-7 | -0.866 | 0.00849 | 0.009 | -101.977
-6.5 | -0.812 | 0.00791 | 0.008 | -102.562
-6 | -0.754 | 0.00745 | 0.007 | -101.183
-5.5 | -0.694 | 0.00716 | 0.005 | -96.909
-5 | -0.632 | 0.00682 | 0.004 | -92.703
-4.5 | -0.568 | 0.00649 | 0.003 | -87.518
-4 | -0.503 | 0.00633 | 0.002 | -79.529
-3.5 | -0.438 | 0.00614 | 0 | -71.306
-3 | -0.371 | 0.00545 | -0.001 | -68.08
-2.5 | -0.304 | 0.00576 | -0.002 | -52.732
-2 | -0.237 | 0.00523 | -0.003 | -45.257
-1.5 | -0.169 | 0.00478 | -0.005 | -35.411
-1 | -0.102 | 0.00476 | -0.006 | -21.393
-0.5 | -0.034 | 0.00475 | -0.007 | -7.21
0 | 0.034 | 0.0055 | -0.008 | 6.139
0.5 | 0.102 | 0.00483 | -0.01 | 21.114
1 | 0.17 | 0.00489 | -0.011 | 34.788
1.5 | 0.238 | 0.00495 | -0.012 | 48.103
2 | 0.306 | 0.00496 | -0.013 | 61.717
2.5 | 0.374 | 0.00526 | -0.014 | 71.081
3 | 0.441 | 0.00621 | -0.016 | 71.046
3.5 | 0.507 | 0.00544 | -0.017 | 93.192
4 | 0.573 | 0.00528 | -0.018 | 108.512
4.5 | 0.637 | 0.00591 | -0.019 | 107.825
5 | 0.7 | 0.00611 | -0.021 | 114.497
5.5 | 0.76 | 0.00628 | -0.022 | 120.955
6 | 0.817 | 0.00635 | -0.023 | 128.84
6.5 | 0.871 | 0.0066 | -0.024 | 132.055
7 | 0.919 | 0.0072 | -0.025 | 127.619
7.5 | 0.959 | 0.00767 | -0.026 | 125.057
8 | 0.987 | 0.008 | -0.028 | 123.401
8.5 | 0.996 | 0.00832 | -0.029 | 119.67
9 | 0.965 | 0.00956 | -0.03 | 100.944
9.5 | 0.642 | 0.01401 | -0.03 | 45.818
10 | 0.583 | 0.04902 | -0.024 | 11.903
10.5 | 0.592 | 0.06647 | -0.02 | 8.902
11 | 0.618 | 0.07224 | -0.02 | 8.559
11.5 | 0.645 | 0.07785 | -0.021 | 8.289
12 | 0.671 | 0.07629 | -0.021 | 8.795
12.5 | 0.7 | 0.07893 | -0.023 | 8.873
13 | 0.737 | 0.07694 | -0.026 | 9.575
13.5 | 0.765 | 0.08042 | -0.027 | 9.511
14 | 0.794 | 0.08334 | -0.028 | 9.523
14.5 | 0.821 | 0.08959 | -0.029 | 9.167
15 | 0.849 | 0.09141 | -0.029 | 9.286
15.5 | 0.875 | 0.09997 | -0.03 | 8.748
16 | 0.892 | 0.11463 | -0.029 | 7.782
16.5 | 0.912 | 0.13293 | -0.027 | 6.859
17 | 0.939 | 0.13888 | -0.028 | 6.762
17.5 | 0.967 | 0.14019 | -0.029 | 6.898
18 | 0.995 | 0.14532 | -0.03 | 6.846
18.5 | 1.022 | 0.15191 | -0.031 | 6.728
19 | 1.051 | 0.15492 | -0.033 | 6.785
19.5 | 1.08 | 0.15884 | -0.034 | 6.797
20 | 1.106 | 0.16726 | -0.034 | 6.613

## 144. Re 18M Mach 0.50 (2)
BIGFOIL.COM POLAR EXPORT
n13
N-13 |  |  |  | Cl Max: | 1.0439 | at alpha= | 9 | deg
XFOIL ncrit=9 |  |  |  | L/D Max: | 120.265 | at alpha= | 8.5 | deg
Re: | 18000000 |  |  | Cd Min: | 0.0089 | at alpha= | 9 | deg
Mach: | 0.5 |  |  | Cl=0 at alpha= | -99 | deg
|  |  |  | @ Cl=0.1, Cd= | 0.0059918
|  |  |  | @ Cl=0.4, Cd= | 0.0060419
|  |  |  | @ Cl=0.6, Cd= | 0.0062779
alpha (deg) | Cl | Cd | Cm | Cl/Cd
0.5 | 0.0921 | 0.00598 | -0.0064 | 15.4013
1 | 0.1522 | 0.00607 | -0.0049 | 25.0741
1.5 | 0.2112 | 0.00617 | -0.003 | 34.2301
2 | 0.2667 | 0.00612 | -0.0004 | 43.5784
2.5 | 0.3228 | 0.00617 | 0.0021 | 52.3177
3 | 0.3735 | 0.00601 | 0.0059 | 62.1464
3.5 | 0.4317 | 0.00608 | 0.0084 | 71.0033
4 | 0.4887 | 0.00612 | 0.0113 | 79.8529
4.5 | 0.5446 | 0.00618 | 0.0146 | 88.123
5 | 0.6012 | 0.00628 | 0.0181 | 95.7325
5.5 | 0.6597 | 0.00641 | 0.0215 | 102.9173
6 | 0.7194 | 0.00664 | 0.0249 | 108.3434
6.5 | 0.7768 | 0.00699 | 0.0292 | 111.1302
7 | 0.8344 | 0.00736 | 0.0338 | 113.3696
7.5 | 0.8877 | 0.00765 | 0.0396 | 116.0392
8 | 0.9045 | 0.00755 | 0.0528 | 119.8013
8.5 | 0.9537 | 0.00793 | 0.0602 | 120.2648
9 | 1.0439 | 0.0089 | 0.0609 | 117.2921

## 145. Re 20M Mach 0.00 (1)
BIGFOIL.COM POLAR EXPORT
n13
N-13 |  |  |  | Cl Max: | 1.247 | at alpha= | 13 | deg
JavaFoil+Calcfoil stall+Eppler ext transition |  |  |  | L/D Max: | 156.732 | at alpha= | 10 | deg
Re: | 20000000 |  |  | Cd Min: | 0.00472 | at alpha= | 2.5 | deg
Mach: | 0 |  |  | Cl=0 at alpha= | -0.24576 | deg
|  |  |  | @ Cl=0.1, Cd= | 0.0048503
|  |  |  | @ Cl=0.4, Cd= | 0.0055905
|  |  |  | @ Cl=0.6, Cd= | 0.005599
alpha (deg) | Cl | Cd | Cm | Cl/Cd
-18 | -0.888 | 0.09984 | 0.022 | -8.897
-17.5 | -0.91 | 0.09827 | 0.021 | -9.257
-17 | -0.981 | 0.05826 | 0.024 | -16.848
-16.5 | -1.003 | 0.05607 | 0.023 | -17.883
-16 | -1.071 | 0.03168 | 0.024 | -33.803
-15.5 | -1.055 | 0.04325 | 0.022 | -24.391
-15 | -1.097 | 0.03059 | 0.022 | -35.859
-14.5 | -1.153 | 0.01805 | 0.023 | -63.904
-14 | -1.161 | 0.01706 | 0.022 | -68.067
-13.5 | -1.176 | 0.01446 | 0.021 | -81.373
-13 | -1.184 | 0.01233 | 0.02 | -96.025
-12.5 | -1.177 | 0.01181 | 0.019 | -99.64
-12 | -1.164 | 0.00923 | 0.018 | -126.099
-11.5 | -1.145 | 0.00881 | 0.017 | -129.934
-11 | -1.12 | 0.00834 | 0.016 | -134.337
-10.5 | -1.09 | 0.0089 | 0.015 | -122.437
-10 | -1.056 | 0.0084 | 0.014 | -125.694
-9.5 | -1.018 | 0.00699 | 0.013 | -145.65
-9 | -0.977 | 0.00699 | 0.012 | -139.638
-8.5 | -0.928 | 0.00746 | 0.011 | -124.365
-8 | -0.877 | 0.00712 | 0.01 | -123.178
-7.5 | -0.825 | 0.00703 | 0.009 | -117.41
-7 | -0.772 | 0.00694 | 0.008 | -111.315
-6.5 | -0.718 | 0.00673 | 0.007 | -106.735
-6 | -0.664 | 0.0065 | 0.006 | -102.101
-5.5 | -0.608 | 0.00595 | 0.005 | -102.118
-5 | -0.552 | 0.00598 | 0.004 | -92.253
-4.5 | -0.495 | 0.00587 | 0.003 | -84.372
-4 | -0.438 | 0.00573 | 0.001 | -76.361
-3.5 | -0.38 | 0.00601 | 0 | -63.204
-3 | -0.322 | 0.00561 | -0.001 | -57.424
-2.5 | -0.264 | 0.00546 | -0.002 | -48.298
-2 | -0.205 | 0.00476 | -0.003 | -43.157
-1.5 | -0.147 | 0.00524 | -0.004 | -28.021
-1 | -0.088 | 0.0048 | -0.005 | -18.41
-0.5 | -0.03 | 0.00478 | -0.006 | -6.215
0 | 0.029 | 0.00571 | -0.007 | 5.115
0.5 | 0.088 | 0.00483 | -0.008 | 18.285
1 | 0.147 | 0.00493 | -0.009 | 29.898
1.5 | 0.206 | 0.00499 | -0.01 | 41.409
2 | 0.265 | 0.00482 | -0.011 | 55.087
2.5 | 0.324 | 0.00472 | -0.013 | 68.681
3 | 0.383 | 0.00574 | -0.014 | 66.691
3.5 | 0.441 | 0.00523 | -0.015 | 84.214
4 | 0.499 | 0.00528 | -0.016 | 94.525
4.5 | 0.556 | 0.00546 | -0.017 | 101.878
5 | 0.613 | 0.00564 | -0.018 | 108.671
5.5 | 0.669 | 0.00578 | -0.019 | 115.75
6 | 0.724 | 0.0057 | -0.02 | 127.095
6.5 | 0.779 | 0.00601 | -0.021 | 129.536
7 | 0.832 | 0.00602 | -0.022 | 138.128
7.5 | 0.884 | 0.00629 | -0.023 | 140.546
8 | 0.935 | 0.00645 | -0.024 | 144.94
8.5 | 0.984 | 0.00773 | -0.025 | 127.289
9 | 1.032 | 0.00703 | -0.026 | 146.955
9.5 | 1.079 | 0.00709 | -0.027 | 152.064
10 | 1.12 | 0.00715 | -0.028 | 156.732
10.5 | 1.154 | 0.00768 | -0.029 | 150.31
11 | 1.183 | 0.00935 | -0.03 | 126.465
11.5 | 1.207 | 0.01024 | -0.031 | 117.879
12 | 1.225 | 0.00924 | -0.032 | 132.57
12.5 | 1.239 | 0.01188 | -0.033 | 104.3
13 | 1.247 | 0.01293 | -0.034 | 96.446
13.5 | 1.218 | 0.01491 | -0.034 | 81.695
14 | 1.209 | 0.01667 | -0.034 | 72.497
14.5 | 1.195 | 0.0181 | -0.035 | 66.035
15 | 1.126 | 0.03303 | -0.033 | 34.093
15.5 | 1.044 | 0.06509 | -0.03 | 16.047
16 | 1.023 | 0.07108 | -0.03 | 14.387
16.5 | 0.986 | 0.08588 | -0.029 | 11.487
17 | 0.955 | 0.09762 | -0.029 | 9.785
17.5 | 0.925 | 0.10796 | -0.028 | 8.57
18 | 0.903 | 0.10983 | -0.029 | 8.225

## 146. Re 20M Mach 0.00 (2)
BIGFOIL.COM POLAR EXPORT
n13
N-13 |  |  |  | Cl Max: | 1.7827 | at alpha= | 20 | deg
XFOIL ncrit=9 |  |  |  | L/D Max: | 131.249 | at alpha= | 11.5 | deg
Re: | 20000000 |  |  | Cd Min: | 0.02677 | at alpha= | -20 | deg
Mach: | 0 |  |  | Cl=0 at alpha= | -0.28896 | deg
|  |  |  | @ Cl=0.1, Cd= | 0.0057983
|  |  |  | @ Cl=0.4, Cd= | 0.005744
|  |  |  | @ Cl=0.6, Cd= | 0.0059871
alpha (deg) | Cl | Cd | Cm | Cl/Cd
-20 | -1.789 | 0.02677 | -0.0507 | -66.8285
-19.5 | -1.7725 | 0.02419 | -0.0493 | -73.2741
-19 | -1.754 | 0.02197 | -0.0473 | -79.8361
-18.5 | -1.731 | 0.0202 | -0.0452 | -85.6931
-18 | -1.7032 | 0.01871 | -0.0432 | -91.0315
-17.5 | -1.6735 | 0.01741 | -0.041 | -96.1229
-17 | -1.6399 | 0.01635 | -0.0391 | -100.2997
-16.5 | -1.6025 | 0.01543 | -0.0375 | -103.8561
-16 | -1.5608 | 0.01451 | -0.0365 | -107.5672
-15.5 | -1.5142 | 0.01368 | -0.0363 | -110.6871
-15 | -1.4765 | 0.013 | -0.0339 | -113.5769
-14.5 | -1.4525 | 0.01243 | -0.0282 | -116.8544
-14 | -1.4058 | 0.01169 | -0.0274 | -120.2566
-13 | -1.2484 | 0.01028 | -0.04 | -121.4397
-12.5 | -1.1852 | 0.00974 | -0.0426 | -121.6838
-11.5 | -1.0987 | 0.00899 | -0.0384 | -122.2136
-11 | -1.0561 | 0.00853 | -0.0361 | -123.8101
-10.5 | -1.0109 | 0.00819 | -0.0342 | -123.431
-10 | -0.9635 | 0.00787 | -0.0328 | -122.4269
-9.5 | -0.9157 | 0.00755 | -0.0314 | -121.2848
-9 | -0.8684 | 0.00723 | -0.0298 | -120.1107
-8.5 | -0.8203 | 0.00696 | -0.0284 | -117.8592
-8 | -0.7705 | 0.00667 | -0.0273 | -115.5172
-7.5 | -0.7216 | 0.00642 | -0.026 | -112.3988
-7 | -0.6716 | 0.00615 | -0.0248 | -109.2033
-6.5 | -0.6256 | 0.00585 | -0.0228 | -106.9402
-6 | -0.5839 | 0.00588 | -0.0198 | -99.3027
-5.5 | -0.5328 | 0.00579 | -0.0189 | -92.0207
-5 | -0.4814 | 0.00569 | -0.0179 | -84.6046
-4.5 | -0.4295 | 0.00556 | -0.0171 | -77.2482
-4 | -0.3769 | 0.00549 | -0.0164 | -68.6521
-3.5 | -0.3258 | 0.00547 | -0.0153 | -59.5612
-3 | -0.2777 | 0.00551 | -0.0137 | -50.3993
-2.5 | -0.2295 | 0.00537 | -0.012 | -42.7374
-2 | -0.1791 | 0.00539 | -0.0108 | -33.2282
-1.5 | -0.126 | 0.0054 | -0.0102 | -23.3333
-1 | -0.0731 | 0.00544 | -0.0095 | -13.4375
-0.5 | -0.0214 | 0.00554 | -0.0086 | -3.8628
0 | 0.0293 | 0.0057 | -0.0075 | 5.1404
0.5 | 0.0816 | 0.00577 | -0.0067 | 14.1421
1 | 0.1336 | 0.00585 | -0.0058 | 22.8376
1.5 | 0.1821 | 0.00575 | -0.0042 | 31.6696
2 | 0.2327 | 0.00578 | -0.0031 | 40.2595
3 | 0.3303 | 0.00571 | 0 | 57.8459
3.5 | 0.3805 | 0.00574 | 0.0012 | 66.2892
4 | 0.4297 | 0.00575 | 0.0026 | 74.7304
4.5 | 0.4789 | 0.0058 | 0.004 | 82.569
5 | 0.5276 | 0.00585 | 0.0055 | 90.188
5.5 | 0.5763 | 0.00594 | 0.007 | 97.0202
6 | 0.6266 | 0.00604 | 0.0082 | 103.7417
6.5 | 0.6769 | 0.00623 | 0.0093 | 108.6517
7 | 0.7266 | 0.00645 | 0.0106 | 112.6512
7.5 | 0.7743 | 0.00667 | 0.0122 | 116.087
8 | 0.8145 | 0.00673 | 0.0155 | 121.0253
8.5 | 0.8522 | 0.00681 | 0.0193 | 125.1395
9 | 0.897 | 0.00701 | 0.0216 | 127.9601
9.5 | 0.9418 | 0.00734 | 0.0238 | 128.3106
10 | 0.9886 | 0.00762 | 0.0254 | 129.7375
10.5 | 1.04 | 0.00801 | 0.026 | 129.8377
11 | 1.1062 | 0.00849 | 0.023 | 130.2945
11.5 | 1.1773 | 0.00897 | 0.0189 | 131.2486
12 | 1.2371 | 0.00944 | 0.0174 | 131.0487
12.5 | 1.2963 | 0.01001 | 0.0159 | 129.5005
13 | 1.3519 | 0.01067 | 0.0151 | 126.701
13.5 | 1.4002 | 0.01121 | 0.0159 | 124.9063
14 | 1.4451 | 0.01176 | 0.0174 | 122.8827
14.5 | 1.4964 | 0.01241 | 0.0173 | 120.5802
15 | 1.5442 | 0.0131 | 0.0178 | 117.8779
15.5 | 1.5888 | 0.01392 | 0.0188 | 114.1379
16 | 1.6292 | 0.01476 | 0.0205 | 110.3794
16.5 | 1.648 | 0.01558 | 0.0265 | 105.7766
17 | 1.6721 | 0.01647 | 0.031 | 101.524
17.5 | 1.6957 | 0.01755 | 0.0351 | 96.6211
18 | 1.7182 | 0.01879 | 0.0388 | 91.4423
18.5 | 1.738 | 0.0203 | 0.0424 | 85.6158
19 | 1.7553 | 0.02209 | 0.0457 | 79.4613
19.5 | 1.7715 | 0.02407 | 0.0485 | 73.5978
20 | 1.7827 | 0.0266 | 0.0511 | 67.0188

## 147. Re 20M Mach 0.10 (1)
BIGFOIL.COM POLAR EXPORT
n13
N-13 |  |  |  | Cl Max: | 1.233 | at alpha= | 12.5 | deg
JavaFoil+Calcfoil stall+Eppler ext transition |  |  |  | L/D Max: | 154.925 | at alpha= | 10 | deg
Re: | 20000000 |  |  | Cd Min: | 0.0047 | at alpha= | 2.5 | deg
Mach: | 0.1 |  |  | Cl=0 at alpha= | -0.24576 | deg
|  |  |  | @ Cl=0.1, Cd= | 0.0047805
|  |  |  | @ Cl=0.4, Cd= | 0.0056403
|  |  |  | @ Cl=0.6, Cd= | 0.0056079
alpha (deg) | Cl | Cd | Cm | Cl/Cd
-17.5 | -0.867 | 0.10232 | 0.021 | -8.473
-17 | -0.896 | 0.09523 | 0.021 | -9.405
-16.5 | -0.953 | 0.0664 | 0.022 | -14.36
-16 | -0.997 | 0.05148 | 0.023 | -19.372
-15.5 | -1.008 | 0.05425 | 0.021 | -18.577
-15 | -1.107 | 0.02176 | 0.023 | -50.863
-14.5 | -1.097 | 0.02687 | 0.022 | -40.849
-14 | -1.155 | 0.01581 | 0.022 | -73.04
-13.5 | -1.163 | 0.01484 | 0.021 | -78.371
-13 | -1.171 | 0.01314 | 0.02 | -89.166
-12.5 | -1.173 | 0.0118 | 0.02 | -99.397
-12 | -1.161 | 0.00933 | 0.019 | -124.447
-11.5 | -1.143 | 0.00894 | 0.018 | -127.923
-11 | -1.12 | 0.00845 | 0.016 | -132.662
-10.5 | -1.092 | 0.00787 | 0.015 | -138.831
-10 | -1.059 | 0.00877 | 0.014 | -120.713
-9.5 | -1.022 | 0.00708 | 0.013 | -144.258
-9 | -0.98 | 0.00706 | 0.012 | -138.725
-8.5 | -0.932 | 0.00647 | 0.011 | -144.043
-8 | -0.881 | 0.00721 | 0.01 | -122.142
-7.5 | -0.829 | 0.00702 | 0.009 | -118.084
-7 | -0.776 | 0.00699 | 0.008 | -110.983
-6.5 | -0.722 | 0.00671 | 0.007 | -107.537
-6 | -0.667 | 0.00648 | 0.006 | -102.874
-5.5 | -0.611 | 0.00604 | 0.005 | -101.163
-5 | -0.554 | 0.00606 | 0.004 | -91.45
-4.5 | -0.497 | 0.00595 | 0.003 | -83.652
-4 | -0.44 | 0.00581 | 0.001 | -75.724
-3.5 | -0.382 | 0.00599 | 0 | -63.76
-3 | -0.324 | 0.00554 | -0.001 | -58.394
-2.5 | -0.265 | 0.00543 | -0.002 | -48.816
-2 | -0.207 | 0.00474 | -0.003 | -43.533
-1.5 | -0.148 | 0.00527 | -0.004 | -28.034
-1 | -0.089 | 0.00478 | -0.005 | -18.564
-0.5 | -0.03 | 0.00482 | -0.006 | -6.192
0 | 0.029 | 0.00569 | -0.007 | 5.16
0.5 | 0.089 | 0.00476 | -0.008 | 18.635
1 | 0.148 | 0.00487 | -0.009 | 30.445
1.5 | 0.208 | 0.00495 | -0.01 | 41.887
2 | 0.267 | 0.00481 | -0.012 | 55.399
2.5 | 0.326 | 0.0047 | -0.013 | 69.279
3 | 0.385 | 0.00578 | -0.014 | 66.489
3.5 | 0.443 | 0.00524 | -0.015 | 84.616
4 | 0.501 | 0.00527 | -0.016 | 95.134
4.5 | 0.559 | 0.0055 | -0.017 | 101.591
5 | 0.616 | 0.00565 | -0.018 | 109.051
5.5 | 0.672 | 0.00561 | -0.019 | 119.824
6 | 0.727 | 0.0059 | -0.02 | 123.218
6.5 | 0.782 | 0.00587 | -0.021 | 133.257
7 | 0.835 | 0.00606 | -0.022 | 137.853
7.5 | 0.888 | 0.0063 | -0.023 | 140.852
8 | 0.939 | 0.0065 | -0.024 | 144.3
8.5 | 0.988 | 0.00782 | -0.025 | 126.359
9 | 1.036 | 0.00713 | -0.026 | 145.35
9.5 | 1.082 | 0.00711 | -0.027 | 152.216
10 | 1.123 | 0.00725 | -0.028 | 154.925
10.5 | 1.155 | 0.00779 | -0.029 | 148.412
11 | 1.183 | 0.00949 | -0.03 | 124.647
11.5 | 1.205 | 0.0101 | -0.031 | 119.282
12 | 1.222 | 0.00944 | -0.032 | 129.361
12.5 | 1.233 | 0.01193 | -0.033 | 103.34
13 | 1.213 | 0.01382 | -0.033 | 87.813
13.5 | 1.202 | 0.01578 | -0.034 | 76.138
14 | 1.187 | 0.01768 | -0.034 | 67.136
14.5 | 1.114 | 0.03344 | -0.033 | 33.315
15 | 1.077 | 0.04313 | -0.032 | 24.976
15.5 | 1.062 | 0.04367 | -0.033 | 24.331
16 | 0.977 | 0.08247 | -0.029 | 11.847
16.5 | 0.943 | 0.09467 | -0.028 | 9.965
17 | 0.911 | 0.10514 | -0.028 | 8.666
17.5 | 0.88 | 0.11418 | -0.028 | 7.711

## 148. Re 20M Mach 0.10 (2)
BIGFOIL.COM POLAR EXPORT
n13
N-13 |  |  |  | Cl Max: | 1.7718 | at alpha= | 20 | deg
XFOIL ncrit=9 |  |  |  | L/D Max: | 130.616 | at alpha= | 11.5 | deg
Re: | 20000000 |  |  | Cd Min: | 0.02992 | at alpha= | -20 | deg
Mach: | 0.1 |  |  | Cl=0 at alpha= | -0.28824 | deg
|  |  |  | @ Cl=0.1, Cd= | 0.005801
|  |  |  | @ Cl=0.4, Cd= | 0.0057471
|  |  |  | @ Cl=0.6, Cd= | 0.0059911
alpha (deg) | Cl | Cd | Cm | Cl/Cd
-20 | -1.7788 | 0.02992 | -0.055 | -59.4519
-19.5 | -1.7687 | 0.02647 | -0.0538 | -66.819
-19 | -1.7532 | 0.02372 | -0.0521 | -73.9123
-18.5 | -1.7328 | 0.02157 | -0.05 | -80.3338
-18 | -1.7077 | 0.01978 | -0.0478 | -86.3347
-17.5 | -1.6784 | 0.0183 | -0.0456 | -91.7158
-17 | -1.647 | 0.01703 | -0.0432 | -96.7117
-16.5 | -1.6105 | 0.01599 | -0.0413 | -100.7192
-16 | -1.5698 | 0.01497 | -0.04 | -104.8631
-15.5 | -1.5235 | 0.01406 | -0.0395 | -108.357
-15 | -1.4789 | 0.01329 | -0.0383 | -111.2792
-14 | -1.4149 | 0.01199 | -0.0299 | -118.0067
-13 | -1.2963 | 0.01065 | -0.0331 | -121.7183
-12.5 | -1.1941 | 0.00988 | -0.0441 | -120.8603
-12 | -1.1504 | 0.00949 | -0.0419 | -121.2223
-11.5 | -1.1056 | 0.00908 | -0.0399 | -121.7621
-11 | -1.0622 | 0.00863 | -0.0375 | -123.0823
-10.5 | -1.017 | 0.00826 | -0.0355 | -123.1235
-10 | -0.9693 | 0.00792 | -0.0339 | -122.3864
-9.5 | -0.921 | 0.00761 | -0.0324 | -121.025
-9 | -0.8732 | 0.00728 | -0.0308 | -119.9451
-8.5 | -0.825 | 0.00699 | -0.0292 | -118.0258
-8 | -0.7747 | 0.00671 | -0.028 | -115.4545
-7.5 | -0.7256 | 0.00645 | -0.0266 | -112.4961
-7 | -0.6752 | 0.00618 | -0.0254 | -109.2557
-6.5 | -0.6285 | 0.00589 | -0.0234 | -106.7063
-6 | -0.587 | 0.00589 | -0.0202 | -99.6604
-5.5 | -0.5356 | 0.0058 | -0.0192 | -92.3448
-5 | -0.4839 | 0.0057 | -0.0182 | -84.8947
-4.5 | -0.4317 | 0.00557 | -0.0174 | -77.5045
-4 | -0.3789 | 0.0055 | -0.0166 | -68.8909
-3.5 | -0.3274 | 0.00547 | -0.0156 | -59.8537
-3 | -0.279 | 0.00551 | -0.0139 | -50.6352
-2.5 | -0.2307 | 0.00537 | -0.0122 | -42.9609
-2 | -0.1801 | 0.00539 | -0.0109 | -33.4137
-1.5 | -0.1267 | 0.00541 | -0.0103 | -23.4196
-1 | -0.0735 | 0.00544 | -0.0096 | -13.511
-0.5 | -0.0216 | 0.00555 | -0.0086 | -3.8919
0 | 0.0294 | 0.0057 | -0.0075 | 5.1579
0.5 | 0.082 | 0.00577 | -0.0067 | 14.2114
1 | 0.1343 | 0.00586 | -0.0058 | 22.9181
1.5 | 0.1831 | 0.00576 | -0.0042 | 31.7882
2 | 0.2339 | 0.00579 | -0.003 | 40.3972
2.5 | 0.2837 | 0.00574 | -0.0016 | 49.4251
3 | 0.3318 | 0.00572 | 0.0001 | 58.007
3.5 | 0.3824 | 0.00574 | 0.0013 | 66.6202
4 | 0.4318 | 0.00576 | 0.0028 | 74.9653
4.5 | 0.4812 | 0.00581 | 0.0043 | 82.8227
5 | 0.5303 | 0.00586 | 0.0058 | 90.4949
5.5 | 0.5792 | 0.00595 | 0.0074 | 97.3445
6 | 0.6298 | 0.00605 | 0.0086 | 104.0992
6.5 | 0.6805 | 0.00624 | 0.0098 | 109.0545
7 | 0.7304 | 0.00647 | 0.0111 | 112.8903
7.5 | 0.7784 | 0.0067 | 0.0128 | 116.1791
8 | 0.8185 | 0.00676 | 0.0163 | 121.0799
8.5 | 0.8565 | 0.00684 | 0.0203 | 125.2193
9 | 0.9015 | 0.00705 | 0.0227 | 127.8723
9.5 | 0.9466 | 0.00739 | 0.0249 | 128.092
10 | 0.9938 | 0.00768 | 0.0267 | 129.401
10.5 | 1.0474 | 0.0081 | 0.027 | 129.3086
11 | 1.1163 | 0.00859 | 0.0237 | 129.9534
11.5 | 1.1873 | 0.00909 | 0.0199 | 130.6161
13 | 1.3627 | 0.01085 | 0.0168 | 125.5945
13.5 | 1.4092 | 0.01141 | 0.0183 | 123.5057
14 | 1.4571 | 0.01203 | 0.0195 | 121.1222
14.5 | 1.5073 | 0.01271 | 0.02 | 118.5917
15 | 1.5542 | 0.01351 | 0.0209 | 115.0407
15.5 | 1.5974 | 0.01445 | 0.0224 | 110.5467
16 | 1.6297 | 0.0153 | 0.026 | 106.5163
16.5 | 1.6503 | 0.01621 | 0.0317 | 101.8075
17 | 1.6757 | 0.01719 | 0.0361 | 97.4811
17.5 | 1.6994 | 0.0184 | 0.0401 | 92.3587
18 | 1.7197 | 0.0199 | 0.044 | 86.4171
18.5 | 1.7381 | 0.02166 | 0.0476 | 80.2447
19 | 1.7528 | 0.02379 | 0.051 | 73.678
19.5 | 1.7651 | 0.02632 | 0.0538 | 67.0631
20 | 1.7718 | 0.02957 | 0.0559 | 59.9188

## 149. Re 20M Mach 0.25 (1)
BIGFOIL.COM POLAR EXPORT
n13
N-13 |  |  |  | Cl Max: | 1.185 | at alpha= | 11.5 | deg
JavaFoil+Calcfoil stall+Eppler ext transition |  |  |  | L/D Max: | 151.294 | at alpha= | 8.5 | deg
Re: | 20000000 |  |  | Cd Min: | 0.00472 | at alpha= | -2 | deg
Mach: | 0.25 |  |  | Cl=0 at alpha= | -0.2459 | deg
|  |  |  | @ Cl=0.1, Cd= | 0.0048433
|  |  |  | @ Cl=0.4, Cd= | 0.0057875
|  |  |  | @ Cl=0.6, Cd= | 0.0064838
alpha (deg) | Cl | Cd | Cm | Cl/Cd
-16.5 | -0.622 | 0.11712 | 0.018 | -5.308
-16 | -0.683 | 0.10569 | 0.017 | -6.465
-15.5 | -0.75 | 0.08827 | 0.019 | -8.502
-15 | -0.8 | 0.0849 | 0.018 | -9.421
-14.5 | -0.85 | 0.07557 | 0.018 | -11.246
-14 | -0.944 | 0.04124 | 0.02 | -22.886
-13.5 | -0.997 | 0.0315 | 0.02 | -31.639
-13 | -1.051 | 0.02147 | 0.02 | -48.954
-12.5 | -1.102 | 0.0148 | 0.02 | -74.455
-12 | -1.119 | 0.01306 | 0.019 | -85.679
-11.5 | -1.124 | 0.01166 | 0.018 | -96.366
-11 | -1.114 | 0.0088 | 0.017 | -126.6
-10.5 | -1.095 | 0.01016 | 0.016 | -107.72
-10 | -1.069 | 0.00768 | 0.015 | -139.197
-9.5 | -1.037 | 0.00735 | 0.014 | -140.984
-9 | -0.998 | 0.0073 | 0.013 | -136.733
-8.5 | -0.95 | 0.00774 | 0.012 | -122.763
-8 | -0.9 | 0.00747 | 0.01 | -120.474
-7.5 | -0.848 | 0.00725 | 0.009 | -116.901
-7 | -0.794 | 0.00722 | 0.008 | -109.96
-6.5 | -0.74 | 0.00692 | 0.007 | -106.921
-6 | -0.684 | 0.00644 | 0.006 | -106.091
-5.5 | -0.627 | 0.00644 | 0.005 | -97.38
-5 | -0.569 | 0.00609 | 0.004 | -93.457
-4.5 | -0.511 | 0.00602 | 0.003 | -84.908
-4 | -0.452 | 0.00586 | 0.002 | -77.102
-3.5 | -0.392 | 0.00612 | 0 | -64.107
-3 | -0.333 | 0.00565 | -0.001 | -58.817
-2.5 | -0.272 | 0.00554 | -0.002 | -49.194
-2 | -0.212 | 0.00472 | -0.003 | -44.996
-1.5 | -0.152 | 0.00472 | -0.004 | -32.145
-1 | -0.091 | 0.00536 | -0.005 | -17.016
-0.5 | -0.031 | 0.00527 | -0.006 | -5.813
0 | 0.03 | 0.00571 | -0.007 | 5.283
0.5 | 0.091 | 0.00483 | -0.009 | 18.909
1 | 0.152 | 0.00492 | -0.01 | 30.941
1.5 | 0.213 | 0.00547 | -0.011 | 38.998
2 | 0.274 | 0.00488 | -0.012 | 56.194
2.5 | 0.335 | 0.00473 | -0.013 | 70.816
3 | 0.395 | 0.00583 | -0.014 | 67.737
3.5 | 0.455 | 0.00532 | -0.015 | 85.576
4 | 0.515 | 0.00542 | -0.016 | 94.952
4.5 | 0.574 | 0.00643 | -0.017 | 89.208
5 | 0.632 | 0.00655 | -0.018 | 96.43
5.5 | 0.689 | 0.00586 | -0.019 | 117.668
6 | 0.746 | 0.006 | -0.021 | 124.288
6.5 | 0.801 | 0.00592 | -0.022 | 135.188
7 | 0.855 | 0.00614 | -0.023 | 139.159
7.5 | 0.907 | 0.00774 | -0.024 | 117.152
8 | 0.957 | 0.00793 | -0.025 | 120.692
8.5 | 1.006 | 0.00665 | -0.026 | 151.294
9 | 1.052 | 0.00733 | -0.027 | 143.483
9.5 | 1.096 | 0.00729 | -0.028 | 150.434
10 | 1.133 | 0.00932 | -0.029 | 121.546
10.5 | 1.158 | 0.00822 | -0.03 | 140.982
11 | 1.176 | 0.01033 | -0.031 | 113.863
11.5 | 1.185 | 0.00967 | -0.032 | 122.52
12 | 1.162 | 0.01327 | -0.032 | 87.561
12.5 | 1.138 | 0.01597 | -0.033 | 71.249
13 | 1.097 | 0.02062 | -0.033 | 53.187
13.5 | 0.969 | 0.05683 | -0.028 | 17.058
14 | 0.93 | 0.06328 | -0.028 | 14.698
14.5 | 0.866 | 0.08244 | -0.026 | 10.509
15 | 0.818 | 0.08889 | -0.026 | 9.198
15.5 | 0.755 | 0.10471 | -0.024 | 7.212
16 | 0.694 | 0.11567 | -0.024 | 6
16.5 | 0.63 | 0.12539 | -0.023 | 5.025

## 150. Re 20M Mach 0.25 (2)
BIGFOIL.COM POLAR EXPORT
n13
N-13 |  |  |  | Cl Max: | 1.6826 | at alpha= | 17.5 | deg
XFOIL ncrit=9 |  |  |  | L/D Max: | 127.884 | at alpha= | 11 | deg
Re: | 20000000 |  |  | Cd Min: | 0.06912 | at alpha= | 20 | deg
Mach: | 0.25 |  |  | Cl=0 at alpha= | -0.28681 | deg
|  |  |  | @ Cl=0.1, Cd= | 0.0058169
|  |  |  | @ Cl=0.4, Cd= | 0.0057931
|  |  |  | @ Cl=0.6, Cd= | 0.0060329
alpha (deg) | Cl | Cd | Cm | Cl/Cd
-11.5 | -1.1448 | 0.00965 | -0.0484 | -118.6321
-11 | -1.0976 | 0.00918 | -0.0456 | -119.5643
-10.5 | -1.0499 | 0.00871 | -0.0428 | -120.5396
-10 | -1.001 | 0.00827 | -0.0403 | -121.0399
-9.5 | -0.951 | 0.00789 | -0.038 | -120.5323
-9 | -0.9005 | 0.00756 | -0.0359 | -119.1138
-8.5 | -0.8512 | 0.00719 | -0.0336 | -118.3866
-8 | -0.7988 | 0.00689 | -0.0319 | -115.9361
-7.5 | -0.7476 | 0.00661 | -0.0301 | -113.1014
-7 | -0.6952 | 0.00633 | -0.0285 | -109.8262
-6.5 | -0.6452 | 0.00606 | -0.0265 | -106.4686
-6 | -0.6037 | 0.00599 | -0.0227 | -100.7846
-5.5 | -0.5513 | 0.00586 | -0.0212 | -94.0785
-5 | -0.4977 | 0.00576 | -0.02 | -86.4062
-4.5 | -0.444 | 0.00561 | -0.0189 | -79.1444
-4 | -0.3894 | 0.00553 | -0.0179 | -70.4159
-3.5 | -0.336 | 0.00549 | -0.0168 | -61.2022
-3 | -0.2863 | 0.00553 | -0.0149 | -51.7722
-2 | -0.1854 | 0.00542 | -0.0115 | -34.2066
-1.5 | -0.1304 | 0.00542 | -0.0107 | -24.059
-1 | -0.0757 | 0.00546 | -0.0099 | -13.8645
-0.5 | -0.0223 | 0.00556 | -0.0089 | -4.0108
0 | 0.03 | 0.00571 | -0.0076 | 5.2539
0.5 | 0.0839 | 0.00579 | -0.0066 | 14.4905
1 | 0.1377 | 0.00588 | -0.0057 | 23.4184
1.5 | 0.188 | 0.0058 | -0.004 | 32.4138
2 | 0.2404 | 0.00584 | -0.0027 | 41.1644
2.5 | 0.2909 | 0.00581 | -0.001 | 50.0688
3 | 0.3402 | 0.00575 | 0.0009 | 59.1652
3.5 | 0.3921 | 0.00579 | 0.0024 | 67.7202
4 | 0.4431 | 0.00581 | 0.004 | 76.2651
4.5 | 0.4939 | 0.00587 | 0.0058 | 84.1397
5 | 0.5447 | 0.00591 | 0.0076 | 92.1658
5.5 | 0.5952 | 0.00602 | 0.0095 | 98.8704
6 | 0.6471 | 0.00616 | 0.0111 | 105.0487
6.5 | 0.7 | 0.00635 | 0.0126 | 110.2362
7 | 0.7515 | 0.0066 | 0.0144 | 113.8636
7.5 | 0.8003 | 0.00691 | 0.0168 | 115.8177
8 | 0.84 | 0.00695 | 0.0212 | 120.8633
8.5 | 0.8792 | 0.00701 | 0.0258 | 125.4208
9 | 0.9255 | 0.00733 | 0.0289 | 126.2619
9.5 | 0.9724 | 0.00768 | 0.0319 | 126.6146
10 | 1.023 | 0.00805 | 0.0341 | 127.0807
10.5 | 1.0941 | 0.00858 | 0.0319 | 127.5175
11 | 1.1727 | 0.00917 | 0.0281 | 127.8844
11.5 | 1.2408 | 0.00988 | 0.0266 | 125.587
12.5 | 1.3656 | 0.01123 | 0.0265 | 121.6028
13 | 1.4167 | 0.01198 | 0.0289 | 118.2554
13.5 | 1.4626 | 0.01277 | 0.0322 | 114.5341
14 | 1.5107 | 0.01392 | 0.0346 | 108.5273
14.5 | 1.5601 | 0.01493 | 0.037 | 104.4943
15 | 1.604 | 0.01615 | 0.04 | 99.3189
15.5 | 1.6241 | 0.01737 | 0.047 | 93.5003
16 | 1.6439 | 0.01892 | 0.0532 | 86.8869
16.5 | 1.6617 | 0.02093 | 0.0586 | 79.3932
17 | 1.6769 | 0.02338 | 0.0633 | 71.7237
17.5 | 1.6826 | 0.02674 | 0.0674 | 62.9245
18 | 1.676 | 0.03162 | 0.07 | 53.0044
18.5 | 1.6725 | 0.03709 | 0.0706 | 45.093
19 | 1.6479 | 0.04528 | 0.0688 | 36.3936
19.5 | 1.6164 | 0.0553 | 0.0646 | 29.2297
20 | 1.5628 | 0.06912 | 0.0568 | 22.61

## 151. Re 20M Mach 0.50 (1)
BIGFOIL.COM POLAR EXPORT
n13
N-13 |  |  |  | Cl Max: | 1.107 | at alpha= | 20 | deg
JavaFoil+Calcfoil stall+Eppler ext transition |  |  |  | L/D Max: | 133.991 | at alpha= | 7 | deg
Re: | 20000000 |  |  | Cd Min: | 0.00481 | at alpha= | 0.5 | deg
Mach: | 0.5 |  |  | Cl=0 at alpha= | -0.25 | deg
|  |  |  | @ Cl=0.1, Cd= | 0.0048279
|  |  |  | @ Cl=0.4, Cd= | 0.0055913
|  |  |  | @ Cl=0.6, Cd= | 0.005375
alpha (deg) | Cl | Cd | Cm | Cl/Cd
-20 | -1.065 | 0.17943 | 0.025 | -5.938
-19.5 | -1.04 | 0.17458 | 0.024 | -5.956
-19 | -1.014 | 0.17844 | 0.023 | -5.681
-18.5 | -0.988 | 0.16267 | 0.023 | -6.076
-18 | -0.963 | 0.15162 | 0.022 | -6.349
-17.5 | -0.936 | 0.14704 | 0.021 | -6.366
-17 | -0.921 | 0.11809 | 0.022 | -7.799
-16.5 | -0.9 | 0.10412 | 0.022 | -8.647
-16 | -0.876 | 0.09829 | 0.022 | -8.908
-15.5 | -0.872 | 0.07341 | 0.023 | -11.872
-15 | -0.851 | 0.06473 | 0.023 | -13.154
-14.5 | -0.793 | 0.08543 | 0.019 | -9.28
-14 | -0.763 | 0.08234 | 0.018 | -9.261
-13.5 | -0.727 | 0.0857 | 0.016 | -8.485
-13 | -0.703 | 0.07694 | 0.016 | -9.139
-12.5 | -0.666 | 0.08025 | 0.012 | -8.294
-12 | -0.639 | 0.08396 | 0.012 | -7.611
-11.5 | -0.619 | 0.07116 | 0.013 | -8.704
-11 | -0.586 | 0.07223 | 0.01 | -8.109
-10.5 | -0.574 | 0.05565 | 0.012 | -10.315
-10 | -0.531 | 0.07133 | 0.009 | -7.443
-9.5 | -0.836 | 0.02351 | 0.014 | -35.56
-9 | -1.002 | 0.01083 | 0.014 | -92.554
-8.5 | -0.989 | 0.0102 | 0.013 | -97.016
-8 | -0.957 | 0.00749 | 0.012 | -127.86
-7.5 | -0.915 | 0.00736 | 0.01 | -124.333
-7 | -0.866 | 0.00795 | 0.009 | -108.849
-6.5 | -0.812 | 0.00781 | 0.008 | -103.887
-6 | -0.754 | 0.0071 | 0.007 | -106.292
-5.5 | -0.694 | 0.00706 | 0.005 | -98.324
-5 | -0.632 | 0.00673 | 0.004 | -93.879
-4.5 | -0.568 | 0.00679 | 0.003 | -83.72
-4 | -0.503 | 0.0066 | 0.002 | -76.313
-3.5 | -0.438 | 0.00604 | 0 | -72.44
-3 | -0.371 | 0.00549 | -0.001 | -67.579
-2.5 | -0.304 | 0.00494 | -0.002 | -61.611
-2 | -0.237 | 0.00521 | -0.003 | -45.494
-1.5 | -0.169 | 0.00541 | -0.005 | -31.289
-1 | -0.102 | 0.00541 | -0.006 | -18.838
-0.5 | -0.034 | 0.00526 | -0.007 | -6.511
0 | 0.034 | 0.00542 | -0.008 | 6.227
0.5 | 0.102 | 0.00481 | -0.01 | 21.189
1 | 0.17 | 0.00481 | -0.011 | 35.344
1.5 | 0.238 | 0.00492 | -0.012 | 48.414
2 | 0.306 | 0.00488 | -0.013 | 62.738
2.5 | 0.374 | 0.00518 | -0.014 | 72.228
3 | 0.441 | 0.00624 | -0.016 | 70.703
3.5 | 0.507 | 0.00537 | -0.017 | 94.558
4 | 0.573 | 0.00524 | -0.018 | 109.406
4.5 | 0.637 | 0.00556 | -0.019 | 114.568
5 | 0.7 | 0.00606 | -0.021 | 115.511
5.5 | 0.76 | 0.00625 | -0.022 | 121.661
6 | 0.817 | 0.00651 | -0.023 | 125.602
6.5 | 0.871 | 0.00651 | -0.024 | 133.741
7 | 0.919 | 0.00686 | -0.025 | 133.991
7.5 | 0.959 | 0.00753 | -0.026 | 127.394
8 | 0.987 | 0.00806 | -0.028 | 122.447
8.5 | 0.996 | 0.00851 | -0.029 | 117.011
9 | 0.965 | 0.0091 | -0.03 | 106.098
9.5 | 0.643 | 0.01364 | -0.03 | 47.164
10 | 0.59 | 0.04559 | -0.024 | 12.932
10.5 | 0.593 | 0.06554 | -0.02 | 9.041
11 | 0.619 | 0.07155 | -0.02 | 8.645
11.5 | 0.646 | 0.07666 | -0.021 | 8.421
12 | 0.669 | 0.08232 | -0.02 | 8.122
12.5 | 0.697 | 0.08388 | -0.022 | 8.315
13 | 0.726 | 0.08772 | -0.023 | 8.276
13.5 | 0.756 | 0.09039 | -0.024 | 8.359
14 | 0.785 | 0.09214 | -0.026 | 8.519
14.5 | 0.815 | 0.09602 | -0.027 | 8.486
15 | 0.842 | 0.10026 | -0.028 | 8.4
15.5 | 0.867 | 0.10756 | -0.028 | 8.065
16 | 0.89 | 0.11988 | -0.028 | 7.428
16.5 | 0.912 | 0.14056 | -0.027 | 6.486
17 | 0.938 | 0.14208 | -0.028 | 6.605
17.5 | 0.967 | 0.14717 | -0.029 | 6.571
18 | 0.995 | 0.14971 | -0.03 | 6.643
18.5 | 1.023 | 0.15371 | -0.031 | 6.654
19 | 1.052 | 0.15519 | -0.033 | 6.778
19.5 | 1.08 | 0.16256 | -0.034 | 6.642
20 | 1.107 | 0.17091 | -0.035 | 6.477

## 152. Re 20M Mach 0.50 (2)
BIGFOIL.COM POLAR EXPORT
n13
N-13 |  |  |  | Cl Max: | 1.0581 | at alpha= | 10.5 | deg
XFOIL ncrit=9 |  |  |  | L/D Max: | 122.762 | at alpha= | 8.5 | deg
Re: | 20000000 |  |  | Cd Min: | 0.03535 | at alpha= | 11 | deg
Mach: | 0.5 |  |  | Cl=0 at alpha= | -0.27986 | deg
|  |  |  | @ Cl=0.1, Cd= | 0.0059124
|  |  |  | @ Cl=0.4, Cd= | 0.0059988
|  |  |  | @ Cl=0.6, Cd= | 0.0062308
alpha (deg) | Cl | Cd | Cm | Cl/Cd
-8.5 | -0.9715 | 0.00835 | -0.0577 | -116.3473
-8 | -0.9112 | 0.00782 | -0.0525 | -116.5217
-7.5 | -0.849 | 0.00734 | -0.0482 | -115.6676
-7 | -0.7865 | 0.00698 | -0.0445 | -112.6791
-6.5 | -0.7256 | 0.00662 | -0.0408 | -109.6073
-6 | -0.6719 | 0.00657 | -0.0362 | -102.2679
-5.5 | -0.6186 | 0.00616 | -0.0318 | -100.4221
-5 | -0.5569 | 0.00602 | -0.0292 | -92.5083
-4.5 | -0.4957 | 0.00588 | -0.0269 | -84.3027
-4 | -0.4348 | 0.00571 | -0.0247 | -76.1471
-3.5 | -0.3735 | 0.00562 | -0.0227 | -66.4591
-3 | -0.3155 | 0.00563 | -0.0203 | -56.0391
-2.5 | -0.2613 | 0.0057 | -0.0173 | -45.8421
-2 | -0.2071 | 0.00557 | -0.0144 | -37.1813
-1.5 | -0.1465 | 0.00551 | -0.0129 | -26.588
-1 | -0.0856 | 0.00554 | -0.0115 | -15.4513
-0.5 | -0.0258 | 0.00563 | -0.0099 | -4.5826
0 | 0.0328 | 0.00576 | -0.0081 | 5.6944
0.5 | 0.0917 | 0.0059 | -0.0064 | 15.5424
1 | 0.1522 | 0.00599 | -0.0049 | 25.409
1.5 | 0.2112 | 0.0061 | -0.0031 | 34.623
2 | 0.2677 | 0.00608 | -0.0006 | 44.0296
2.5 | 0.3244 | 0.00618 | 0.0018 | 52.4919
3 | 0.376 | 0.00597 | 0.0054 | 62.9816
3.5 | 0.4344 | 0.00604 | 0.0079 | 71.9205
4 | 0.4923 | 0.00608 | 0.0106 | 80.9704
4.5 | 0.5486 | 0.00614 | 0.0138 | 89.3485
5 | 0.6052 | 0.00624 | 0.0173 | 96.9872
5.5 | 0.6628 | 0.00635 | 0.0209 | 104.378
6 | 0.7226 | 0.00655 | 0.0244 | 110.3206
6.5 | 0.7803 | 0.00692 | 0.0286 | 112.7601
7 | 0.8385 | 0.00728 | 0.0331 | 115.1786
7.5 | 0.8951 | 0.00761 | 0.0383 | 117.6216
8 | 0.9221 | 0.00758 | 0.0496 | 121.6491
8.5 | 0.96 | 0.00782 | 0.0592 | 122.7621
10.5 | 1.0581 | 0.026 | 0.0785 | 40.6962
11 | 1.0214 | 0.03535 | 0.076 | 28.8939