## index
index | Re | Mach | Datasource
1 | 50000 | 0 | JavaFoil+Calcfoil stall+Eppler ext transition
2 | 50000 | 0 | XFOIL ncrit=9
3 | 50000 | 0.1 | JavaFoil+Calcfoil stall+Eppler ext transition
4 | 50000 | 0.1 | XFOIL ncrit=9
5 | 50000 | 0.25 | JavaFoil+Calcfoil stall+Eppler ext transition
6 | 50000 | 0.25 | XFOIL ncrit=9
7 | 50000 | 0.5 | JavaFoil+Calcfoil stall+Eppler ext transition
8 | 50000 | 0.5 | XFOIL ncrit=9
9 | 100000 | 0 | JavaFoil+Calcfoil stall+Eppler ext transition
10 | 100000 | 0 | XFOIL ncrit=9
11 | 100000 | 0.1 | JavaFoil+Calcfoil stall+Eppler ext transition
12 | 100000 | 0.1 | XFOIL ncrit=9
13 | 100000 | 0.25 | JavaFoil+Calcfoil stall+Eppler ext transition
14 | 100000 | 0.25 | XFOIL ncrit=9
15 | 100000 | 0.5 | JavaFoil+Calcfoil stall+Eppler ext transition
16 | 100000 | 0.5 | XFOIL ncrit=9
17 | 250000 | 0 | JavaFoil+Calcfoil stall+Eppler ext transition
18 | 250000 | 0 | XFOIL ncrit=9
19 | 250000 | 0.1 | JavaFoil+Calcfoil stall+Eppler ext transition
20 | 250000 | 0.1 | XFOIL ncrit=9
21 | 250000 | 0.25 | JavaFoil+Calcfoil stall+Eppler ext transition
22 | 250000 | 0.25 | XFOIL ncrit=9
23 | 250000 | 0.5 | JavaFoil+Calcfoil stall+Eppler ext transition
24 | 250000 | 0.5 | XFOIL ncrit=9
25 | 500000 | 0 | JavaFoil+Calcfoil stall+Eppler ext transition
26 | 500000 | 0 | XFOIL ncrit=9
27 | 500000 | 0.1 | JavaFoil+Calcfoil stall+Eppler ext transition
28 | 500000 | 0.1 | XFOIL ncrit=9
29 | 500000 | 0.25 | JavaFoil+Calcfoil stall+Eppler ext transition
30 | 500000 | 0.25 | XFOIL ncrit=9
31 | 500000 | 0.5 | JavaFoil+Calcfoil stall+Eppler ext transition
32 | 500000 | 0.5 | XFOIL ncrit=9
33 | 750000 | 0 | JavaFoil+Calcfoil stall+Eppler ext transition
34 | 750000 | 0 | XFOIL ncrit=9
35 | 750000 | 0.1 | JavaFoil+Calcfoil stall+Eppler ext transition
36 | 750000 | 0.1 | XFOIL ncrit=9
37 | 750000 | 0.25 | JavaFoil+Calcfoil stall+Eppler ext transition
38 | 750000 | 0.25 | XFOIL ncrit=9
39 | 750000 | 0.5 | JavaFoil+Calcfoil stall+Eppler ext transition
40 | 750000 | 0.5 | XFOIL ncrit=9
41 | 1000000 | 0 | JavaFoil+Calcfoil stall+Eppler ext transition
42 | 1000000 | 0 | XFOIL ncrit=9
43 | 1000000 | 0.1 | JavaFoil+Calcfoil stall+Eppler ext transition
44 | 1000000 | 0.1 | XFOIL ncrit=9
45 | 1000000 | 0.25 | JavaFoil+Calcfoil stall+Eppler ext transition
46 | 1000000 | 0.25 | XFOIL ncrit=9
47 | 1000000 | 0.5 | JavaFoil+Calcfoil stall+Eppler ext transition
48 | 1000000 | 0.5 | XFOIL ncrit=9
49 | 2000000 | 0 | JavaFoil+Calcfoil stall+Eppler ext transition
50 | 2000000 | 0 | XFOIL ncrit=9
51 | 2000000 | 0.1 | JavaFoil+Calcfoil stall+Eppler ext transition
52 | 2000000 | 0.1 | XFOIL ncrit=9
53 | 2000000 | 0.25 | JavaFoil+Calcfoil stall+Eppler ext transition
54 | 2000000 | 0.25 | XFOIL ncrit=9
55 | 2000000 | 0.5 | JavaFoil+Calcfoil stall+Eppler ext transition
56 | 2000000 | 0.5 | XFOIL ncrit=9
57 | 3000000 | 0 | JavaFoil+Calcfoil stall+Eppler ext transition
58 | 3000000 | 0 | XFOIL ncrit=9
59 | 3000000 | 0.1 | JavaFoil+Calcfoil stall+Eppler ext transition
60 | 3000000 | 0.1 | XFOIL ncrit=9
61 | 3000000 | 0.25 | JavaFoil+Calcfoil stall+Eppler ext transition
62 | 3000000 | 0.25 | XFOIL ncrit=9
63 | 3000000 | 0.5 | JavaFoil+Calcfoil stall+Eppler ext transition
64 | 3000000 | 0.5 | XFOIL ncrit=9
65 | 4000000 | 0 | JavaFoil+Calcfoil stall+Eppler ext transition
66 | 4000000 | 0 | XFOIL ncrit=9
67 | 4000000 | 0.1 | JavaFoil+Calcfoil stall+Eppler ext transition
68 | 4000000 | 0.1 | XFOIL ncrit=9
69 | 4000000 | 0.25 | JavaFoil+Calcfoil stall+Eppler ext transition
70 | 4000000 | 0.25 | XFOIL ncrit=9
71 | 4000000 | 0.5 | JavaFoil+Calcfoil stall+Eppler ext transition
72 | 4000000 | 0.5 | XFOIL ncrit=9
73 | 5000000 | 0 | JavaFoil+Calcfoil stall+Eppler ext transition
74 | 5000000 | 0 | XFOIL ncrit=9
75 | 5000000 | 0.1 | JavaFoil+Calcfoil stall+Eppler ext transition
76 | 5000000 | 0.1 | XFOIL ncrit=9
77 | 5000000 | 0.25 | JavaFoil+Calcfoil stall+Eppler ext transition
78 | 5000000 | 0.25 | XFOIL ncrit=9
79 | 5000000 | 0.5 | JavaFoil+Calcfoil stall+Eppler ext transition
80 | 5000000 | 0.5 | XFOIL ncrit=9
81 | 6000000 | 0 | JavaFoil+Calcfoil stall+Eppler ext transition
82 | 6000000 | 0 | XFOIL ncrit=9
83 | 6000000 | 0.1 | JavaFoil+Calcfoil stall+Eppler ext transition
84 | 6000000 | 0.1 | XFOIL ncrit=9
85 | 6000000 | 0.25 | JavaFoil+Calcfoil stall+Eppler ext transition
86 | 6000000 | 0.25 | XFOIL ncrit=9
87 | 6000000 | 0.5 | JavaFoil+Calcfoil stall+Eppler ext transition
88 | 6000000 | 0.5 | XFOIL ncrit=9
89 | 7000000 | 0 | JavaFoil+Calcfoil stall+Eppler ext transition
90 | 7000000 | 0 | XFOIL ncrit=9
91 | 7000000 | 0.1 | JavaFoil+Calcfoil stall+Eppler ext transition
92 | 7000000 | 0.1 | XFOIL ncrit=9
93 | 7000000 | 0.25 | JavaFoil+Calcfoil stall+Eppler ext transition
94 | 7000000 | 0.25 | XFOIL ncrit=9
95 | 7000000 | 0.5 | JavaFoil+Calcfoil stall+Eppler ext transition
96 | 7000000 | 0.5 | XFOIL ncrit=9
97 | 8000000 | 0 | JavaFoil+Calcfoil stall+Eppler ext transition
98 | 8000000 | 0 | XFOIL ncrit=9
99 | 8000000 | 0.1 | JavaFoil+Calcfoil stall+Eppler ext transition
100 | 8000000 | 0.1 | XFOIL ncrit=9
101 | 8000000 | 0.25 | JavaFoil+Calcfoil stall+Eppler ext transition
102 | 8000000 | 0.25 | XFOIL ncrit=9
103 | 8000000 | 0.5 | JavaFoil+Calcfoil stall+Eppler ext transition
104 | 8000000 | 0.5 | XFOIL ncrit=9
105 | 10000000 | 0 | JavaFoil+Calcfoil stall+Eppler ext transition
106 | 10000000 | 0 | XFOIL ncrit=9
107 | 10000000 | 0.1 | JavaFoil+Calcfoil stall+Eppler ext transition
108 | 10000000 | 0.1 | XFOIL ncrit=9
109 | 10000000 | 0.25 | JavaFoil+Calcfoil stall+Eppler ext transition
110 | 10000000 | 0.25 | XFOIL ncrit=9
111 | 10000000 | 0.5 | JavaFoil+Calcfoil stall+Eppler ext transition
112 | 10000000 | 0.5 | XFOIL ncrit=9
113 | 12000000 | 0 | JavaFoil+Calcfoil stall+Eppler ext transition
114 | 12000000 | 0 | XFOIL ncrit=9
115 | 12000000 | 0.1 | JavaFoil+Calcfoil stall+Eppler ext transition
116 | 12000000 | 0.1 | XFOIL ncrit=9
117 | 12000000 | 0.25 | JavaFoil+Calcfoil stall+Eppler ext transition
118 | 12000000 | 0.25 | XFOIL ncrit=9
119 | 12000000 | 0.5 | JavaFoil+Calcfoil stall+Eppler ext transition
120 | 12000000 | 0.5 | XFOIL ncrit=9
121 | 14000000 | 0 | JavaFoil+Calcfoil stall+Eppler ext transition
122 | 14000000 | 0 | XFOIL ncrit=9
123 | 14000000 | 0.1 | JavaFoil+Calcfoil stall+Eppler ext transition
124 | 14000000 | 0.1 | XFOIL ncrit=9
125 | 14000000 | 0.25 | JavaFoil+Calcfoil stall+Eppler ext transition
126 | 14000000 | 0.25 | XFOIL ncrit=9
127 | 14000000 | 0.5 | JavaFoil+Calcfoil stall+Eppler ext transition
128 | 14000000 | 0.5 | XFOIL ncrit=9
129 | 16000000 | 0 | JavaFoil+Calcfoil stall+Eppler ext transition
130 | 16000000 | 0 | XFOIL ncrit=9
131 | 16000000 | 0.1 | JavaFoil+Calcfoil stall+Eppler ext transition
132 | 16000000 | 0.1 | XFOIL ncrit=9
133 | 16000000 | 0.25 | JavaFoil+Calcfoil stall+Eppler ext transition
134 | 16000000 | 0.25 | XFOIL ncrit=9
135 | 16000000 | 0.5 | JavaFoil+Calcfoil stall+Eppler ext transition
136 | 16000000 | 0.5 | XFOIL ncrit=9
137 | 18000000 | 0 | JavaFoil+Calcfoil stall+Eppler ext transition
138 | 18000000 | 0 | XFOIL ncrit=9
139 | 18000000 | 0.1 | JavaFoil+Calcfoil stall+Eppler ext transition
140 | 18000000 | 0.1 | XFOIL ncrit=9
141 | 18000000 | 0.25 | JavaFoil+Calcfoil stall+Eppler ext transition
142 | 18000000 | 0.25 | XFOIL ncrit=9
143 | 18000000 | 0.5 | JavaFoil+Calcfoil stall+Eppler ext transition
144 | 18000000 | 0.5 | XFOIL ncrit=9
145 | 20000000 | 0 | JavaFoil+Calcfoil stall+Eppler ext transition
146 | 20000000 | 0 | XFOIL ncrit=9
147 | 20000000 | 0.1 | JavaFoil+Calcfoil stall+Eppler ext transition
148 | 20000000 | 0.1 | XFOIL ncrit=9
149 | 20000000 | 0.25 | JavaFoil+Calcfoil stall+Eppler ext transition
150 | 20000000 | 0.25 | XFOIL ncrit=9
151 | 20000000 | 0.5 | JavaFoil+Calcfoil stall+Eppler ext transition
152 | 20000000 | 0.5 | XFOIL ncrit=9

## 1. Re 50k Mach 0.00 (1)
BIGFOIL.COM POLAR EXPORT
ah88k136
AH 88-K-136/16 |  |  |  | Cl Max: | 1.035 | at alpha= | 11.5 | deg
JavaFoil+Calcfoil stall+Eppler ext transition |  |  |  | L/D Max: | 35.416 | at alpha= | 6 | deg
Re: | 50000 |  |  | Cd Min: | 0.01797 | at alpha= | -2 | deg
Mach: | 0 |  |  | Cl=0 at alpha= | -1.8167 | deg
|  |  |  | @ Cl=0.1, Cd= | 0.018022
|  |  |  | @ Cl=0.4, Cd= | 0.020639
|  |  |  | @ Cl=0.6, Cd= | 0.021995
alpha (deg) | Cl | Cd | Cm | Cl/Cd
-16 | -0.482 | 0.293 | 0 | -1.644
-15.5 | -0.5 | 0.27173 | 0 | -1.84
-15 | -0.517 | 0.24708 | 0 | -2.093
-14.5 | -0.534 | 0.2306 | 0 | -2.315
-14 | -0.549 | 0.20975 | 0 | -2.62
-13.5 | -0.564 | 0.19379 | -0.001 | -2.908
-13 | -0.576 | 0.18076 | -0.001 | -3.186
-12.5 | -0.586 | 0.16726 | -0.001 | -3.504
-12 | -0.593 | 0.15463 | -0.001 | -3.838
-11.5 | -0.598 | 0.14176 | -0.002 | -4.218
-11 | -0.599 | 0.12788 | -0.002 | -4.683
-10.5 | -0.596 | 0.11649 | -0.002 | -5.116
-10 | -0.589 | 0.10565 | -0.002 | -5.576
-9.5 | -0.577 | 0.09629 | -0.003 | -5.991
-9 | -0.56 | 0.0889 | -0.003 | -6.296
-8.5 | -0.539 | 0.08143 | -0.003 | -6.615
-8 | -0.514 | 0.07506 | -0.004 | -6.845
-7.5 | -0.485 | 0.06943 | -0.004 | -6.99
-7 | -0.453 | 0.0639 | -0.004 | -7.097
-6.5 | -0.418 | 0.0593 | -0.005 | -7.057
-6 | -0.381 | 0.05513 | -0.005 | -6.905
-5.5 | -0.34 | 0.05165 | -0.006 | -6.591
-5 | -0.298 | 0.04857 | -0.006 | -6.137
-4.5 | -0.254 | 0.04584 | -0.007 | -5.541
-4 | -0.208 | 0.0435 | -0.008 | -4.793
-3.5 | -0.162 | 0.04131 | -0.009 | -3.922
-3 | -0.115 | 0.03896 | -0.011 | -2.95
-2.5 | -0.082 | 0.01803 | -0.02 | -4.524
-2 | -0.022 | 0.01797 | -0.021 | -1.201
-1.5 | 0.038 | 0.01798 | -0.022 | 2.121
-1 | 0.098 | 0.01802 | -0.023 | 5.421
-0.5 | 0.158 | 0.01809 | -0.024 | 8.71
0 | 0.209 | 0.01987 | -0.025 | 10.532
0.5 | 0.267 | 0.02005 | -0.026 | 13.298
1 | 0.323 | 0.02026 | -0.026 | 15.952
1.5 | 0.38 | 0.02053 | -0.027 | 18.522
2 | 0.437 | 0.02084 | -0.028 | 20.978
2.5 | 0.494 | 0.02119 | -0.029 | 23.31
3 | 0.551 | 0.02161 | -0.03 | 25.485
3.5 | 0.607 | 0.02205 | -0.031 | 27.552
4 | 0.664 | 0.02254 | -0.032 | 29.462
4.5 | 0.72 | 0.02309 | -0.033 | 31.198
5 | 0.776 | 0.02369 | -0.034 | 32.752
5.5 | 0.83 | 0.02435 | -0.035 | 34.111
6 | 0.886 | 0.025 | -0.037 | 35.416
6.5 | 0.944 | 0.02818 | -0.038 | 33.497
7 | 0.993 | 0.02912 | -0.039 | 34.102
7.5 | 0.873 | 0.05456 | -0.016 | 15.995
8 | 0.908 | 0.05845 | -0.016 | 15.532
8.5 | 0.94 | 0.0627 | -0.016 | 14.99
9 | 0.968 | 0.06781 | -0.016 | 14.28
9.5 | 0.993 | 0.07366 | -0.016 | 13.478
10 | 1.012 | 0.07971 | -0.016 | 12.69
10.5 | 1.025 | 0.08669 | -0.016 | 11.822
11 | 1.033 | 0.09368 | -0.016 | 11.024
11.5 | 1.035 | 0.10129 | -0.016 | 10.222
12 | 1.033 | 0.10996 | -0.016 | 9.391
12.5 | 1.025 | 0.12093 | -0.016 | 8.474
13 | 1.012 | 0.13199 | -0.016 | 7.669
13.5 | 0.995 | 0.14421 | -0.017 | 6.902
14 | 0.974 | 0.15457 | -0.017 | 6.304
14.5 | 0.95 | 0.17044 | -0.017 | 5.575
15 | 0.923 | 0.18445 | -0.017 | 5.005
15.5 | 0.894 | 0.20475 | -0.017 | 4.366
16 | 0.863 | 0.22588 | -0.018 | 3.821
16.5 | 0.831 | 0.2444 | -0.018 | 3.4

## 2. Re 50k Mach 0.00 (2)
BIGFOIL.COM POLAR EXPORT
ah88k136
AH 88-K-136/16 |  |  |  | Cl Max: | 1.0945 | at alpha= | 12.5 | deg
XFOIL ncrit=9 |  |  |  | L/D Max: | 19.4376 | at alpha= | 11 | deg
Re: | 50000 |  |  | Cd Min: | 0.2018 | at alpha= | 17.5 | deg
Mach: | 0 |  |  | Cl=0 at alpha= | 2.11 | deg
|  |  |  | @ Cl=0.1, Cd= | 0.049569
|  |  |  | @ Cl=0.4, Cd= | 0.071033
|  |  |  | @ Cl=0.6, Cd= | 0.076134
alpha (deg) | Cl | Cd | Cm | Cl/Cd
-9 | -0.4545 | 0.1172 | -0.0198 | -3.878
-8.5 | -0.4827 | 0.11318 | -0.0164 | -4.2649
-8 | -0.4935 | 0.10775 | -0.0122 | -4.58
-7.5 | -0.5242 | 0.10379 | -0.0068 | -5.0506
-7 | -0.5228 | 0.09859 | 0.0001 | -5.3028
-6.5 | -0.5207 | 0.09406 | 0.0085 | -5.5358
-6 | -0.497 | 0.08959 | 0.0185 | -5.5475
-4 | -0.6143 | 0.05159 | 0.01 | -11.9073
-3.5 | -0.5834 | 0.04613 | 0.0138 | -12.6469
-3 | -0.5472 | 0.04189 | 0.0177 | -13.0628
-2.5 | -0.5075 | 0.03861 | 0.0203 | -13.1443
-2 | -0.4615 | 0.03615 | 0.0221 | -12.7663
-1.5 | -0.176 | 0.03503 | -0.0178 | -5.0243
-1 | -0.1518 | 0.03559 | -0.014 | -4.2652
0 | -0.1032 | 0.03709 | -0.0072 | -2.7824
0.5 | -0.0786 | 0.03803 | -0.0041 | -2.0668
1 | -0.0541 | 0.03911 | -0.0011 | -1.3833
1.5 | -0.0296 | 0.04033 | 0.0016 | -0.73394
2 | -0.0053 | 0.0417 | 0.0041 | -0.1271
2.5 | 0.0188 | 0.04324 | 0.0064 | 0.43478
3 | 0.0427 | 0.04493 | 0.0084 | 0.95037
3.5 | 0.0663 | 0.04682 | 0.0103 | 1.4161
4 | 0.0895 | 0.04888 | 0.0119 | 1.831
5.5 | 0.3094 | 0.0633 | -0.012 | 4.8878
6 | 0.3479 | 0.06704 | -0.0127 | 5.1894
6.5 | 0.3967 | 0.07106 | -0.0144 | 5.5826
7 | 0.4749 | 0.07042 | -0.0149 | 6.7438
7.5 | 0.5281 | 0.07221 | -0.0152 | 7.3134
8 | 0.567 | 0.07405 | -0.014 | 7.657
8.5 | 0.599 | 0.07608 | -0.0122 | 7.8733
9 | 0.6361 | 0.07807 | -0.0107 | 8.1478
9.5 | 0.6755 | 0.0798 | -0.009 | 8.4649
10 | 0.7457 | 0.07847 | -0.0071 | 9.503
10.5 | 0.7607 | 0.08077 | -0.0032 | 9.4181
11 | 0.9297 | 0.04783 | 0.0208 | 19.4376
11.5 | 0.9358 | 0.05253 | 0.0261 | 17.8146
12 | 1.0503 | 0.05564 | 0.0256 | 18.8767
12.5 | 1.0945 | 0.0621 | 0.0272 | 17.6248
13 | 1.0897 | 0.06879 | 0.0315 | 15.841
13.5 | 1.0592 | 0.07642 | 0.0359 | 13.8602
14 | 1.0115 | 0.0853 | 0.0386 | 11.8581
14.5 | 0.9546 | 0.09647 | 0.0382 | 9.8953
15 | 0.9028 | 0.10976 | 0.0345 | 8.2252
15.5 | 0.7992 | 0.13867 | 0.0183 | 5.7633
16.5 | 0.7145 | 0.19004 | -0.0112 | 3.7597
17 | 0.7089 | 0.19497 | -0.0144 | 3.6359
17.5 | 0.7172 | 0.2018 | -0.0169 | 3.554

## 3. Re 50k Mach 0.10 (1)
BIGFOIL.COM POLAR EXPORT
ah88k136
AH 88-K-136/16 |  |  |  | Cl Max: | 1.029 | at alpha= | 11 | deg
JavaFoil+Calcfoil stall+Eppler ext transition |  |  |  | L/D Max: | 35.428 | at alpha= | 6 | deg
Re: | 50000 |  |  | Cd Min: | 0.01801 | at alpha= | -2 | deg
Mach: | 0.1 |  |  | Cl=0 at alpha= | -1.8167 | deg
|  |  |  | @ Cl=0.1, Cd= | 0.018063
|  |  |  | @ Cl=0.4, Cd= | 0.020688
|  |  |  | @ Cl=0.6, Cd= | 0.022043
alpha (deg) | Cl | Cd | Cm | Cl/Cd
-16 | -0.437 | 0.31229 | 0 | -1.399
-15.5 | -0.458 | 0.28694 | 0 | -1.596
-15 | -0.478 | 0.26376 | 0 | -1.813
-14.5 | -0.498 | 0.24153 | 0 | -2.062
-14 | -0.517 | 0.22208 | 0 | -2.327
-13.5 | -0.534 | 0.21102 | -0.001 | -2.532
-13 | -0.55 | 0.18697 | -0.001 | -2.941
-12.5 | -0.563 | 0.17215 | -0.001 | -3.273
-12 | -0.574 | 0.1587 | -0.001 | -3.618
-11.5 | -0.582 | 0.14226 | -0.002 | -4.09
-11 | -0.586 | 0.13119 | -0.002 | -4.466
-10.5 | -0.586 | 0.1198 | -0.002 | -4.89
-10 | -0.581 | 0.1079 | -0.002 | -5.389
-9.5 | -0.571 | 0.10079 | -0.003 | -5.669
-9 | -0.556 | 0.09059 | -0.003 | -6.137
-8.5 | -0.536 | 0.08423 | -0.003 | -6.367
-8 | -0.513 | 0.0762 | -0.004 | -6.727
-7.5 | -0.485 | 0.07023 | -0.004 | -6.906
-7 | -0.454 | 0.0646 | -0.004 | -7.025
-6.5 | -0.419 | 0.05973 | -0.005 | -7.019
-6 | -0.382 | 0.05576 | -0.005 | -6.846
-5.5 | -0.342 | 0.05191 | -0.006 | -6.581
-5 | -0.299 | 0.04867 | -0.006 | -6.149
-4.5 | -0.255 | 0.04597 | -0.007 | -5.549
-4 | -0.209 | 0.04359 | -0.008 | -4.804
-3.5 | -0.163 | 0.04142 | -0.009 | -3.929
-3 | -0.115 | 0.03912 | -0.011 | -2.951
-2.5 | -0.082 | 0.01808 | -0.02 | -4.534
-2 | -0.022 | 0.01801 | -0.021 | -1.204
-1.5 | 0.038 | 0.01803 | -0.022 | 2.126
-1 | 0.098 | 0.01806 | -0.023 | 5.435
-0.5 | 0.158 | 0.01814 | -0.024 | 8.729
0 | 0.21 | 0.01993 | -0.025 | 10.554
0.5 | 0.268 | 0.0201 | -0.026 | 13.333
1 | 0.325 | 0.02032 | -0.027 | 15.988
1.5 | 0.382 | 0.02059 | -0.028 | 18.558
2 | 0.439 | 0.0209 | -0.029 | 21.018
2.5 | 0.496 | 0.02127 | -0.03 | 23.343
3 | 0.553 | 0.02168 | -0.031 | 25.525
3.5 | 0.61 | 0.02212 | -0.032 | 27.589
4 | 0.667 | 0.02263 | -0.033 | 29.492
4.5 | 0.724 | 0.02319 | -0.034 | 31.224
5 | 0.78 | 0.02379 | -0.035 | 32.777
5.5 | 0.834 | 0.02447 | -0.036 | 34.109
6 | 0.89 | 0.02512 | -0.037 | 35.428
6.5 | 0.948 | 0.02826 | -0.038 | 33.553
7 | 0.84 | 0.05085 | -0.018 | 16.514
7.5 | 0.876 | 0.05478 | -0.016 | 15.995
8 | 0.911 | 0.05861 | -0.016 | 15.544
8.5 | 0.943 | 0.06303 | -0.016 | 14.957
9 | 0.97 | 0.06817 | -0.016 | 14.235
9.5 | 0.994 | 0.07362 | -0.016 | 13.502
10 | 1.011 | 0.08019 | -0.016 | 12.613
10.5 | 1.023 | 0.08741 | -0.016 | 11.703
11 | 1.029 | 0.09448 | -0.016 | 10.888
11.5 | 1.029 | 0.10246 | -0.016 | 10.039
12 | 1.023 | 0.11389 | -0.016 | 8.981
12.5 | 1.012 | 0.12282 | -0.016 | 8.237
13 | 0.995 | 0.13588 | -0.016 | 7.324
13.5 | 0.974 | 0.14832 | -0.017 | 6.568
14 | 0.949 | 0.15954 | -0.017 | 5.948
14.5 | 0.92 | 0.17883 | -0.017 | 5.146
15 | 0.889 | 0.19265 | -0.017 | 4.613
15.5 | 0.855 | 0.21382 | -0.018 | 3.998
16 | 0.82 | 0.23395 | -0.018 | 3.503

## 4. Re 50k Mach 0.10 (2)
BIGFOIL.COM POLAR EXPORT
ah88k136
AH 88-K-136/16 |  |  |  | Cl Max: | 1.0878 | at alpha= | 12.5 | deg
XFOIL ncrit=9 |  |  |  | L/D Max: | 19.0325 | at alpha= | 11 | deg
Re: | 50000 |  |  | Cd Min: | 0.2025 | at alpha= | 17.5 | deg
Mach: | 0.1 |  |  | Cl=0 at alpha= | 2.1162 | deg
|  |  |  | @ Cl=0.1, Cd= | 0.049794
|  |  |  | @ Cl=0.4, Cd= | 0.071082
|  |  |  | @ Cl=0.6, Cd= | 0.076538
alpha (deg) | Cl | Cd | Cm | Cl/Cd
-9 | -0.4565 | 0.11805 | -0.0199 | -3.867
-8.5 | -0.4867 | 0.11416 | -0.0166 | -4.2633
-8 | -0.48 | 0.10794 | -0.0121 | -4.4469
-7.5 | -0.5126 | 0.10374 | -0.0069 | -4.9412
-7 | -0.5266 | 0.09945 | 0.0001 | -5.2951
-6.5 | -0.5254 | 0.09494 | 0.0088 | -5.534
-6 | -0.4773 | 0.08967 | 0.0176 | -5.3229
-5 | -0.433 | 0.079 | 0.0281 | -5.481
-4 | -0.6177 | 0.05187 | 0.0093 | -11.9086
-3.5 | -0.5863 | 0.04663 | 0.0135 | -12.5735
-3 | -0.5507 | 0.04233 | 0.0175 | -13.0097
-2.5 | -0.5111 | 0.03895 | 0.0202 | -13.122
-2 | -0.4651 | 0.03638 | 0.022 | -12.7845
-1.5 | -0.1772 | 0.03517 | -0.018 | -5.0384
-1 | -0.1528 | 0.03573 | -0.0142 | -4.2765
-0.5 | -0.1284 | 0.03642 | -0.0107 | -3.5255
0 | -0.1039 | 0.03724 | -0.0073 | -2.79
0.5 | -0.0793 | 0.03819 | -0.0042 | -2.0765
1 | -0.0547 | 0.03927 | -0.0012 | -1.3929
1.5 | -0.0301 | 0.0405 | 0.0015 | -0.74321
2 | -0.0056 | 0.04188 | 0.004 | -0.13372
2.5 | 0.0185 | 0.04343 | 0.0063 | 0.42597
3 | 0.0425 | 0.04513 | 0.0084 | 0.94172
3.5 | 0.0662 | 0.04703 | 0.0102 | 1.4076
4 | 0.0894 | 0.04911 | 0.0118 | 1.8204
4.5 | 0.1841 | 0.05522 | -0.0016 | 3.3339
5 | 0.2641 | 0.06012 | -0.0103 | 4.3929
5.5 | 0.3094 | 0.06346 | -0.0119 | 4.8755
6 | 0.3449 | 0.06706 | -0.0122 | 5.1432
6.5 | 0.3919 | 0.07113 | -0.0138 | 5.5096
7 | 0.4797 | 0.07061 | -0.0151 | 6.7937
7.5 | 0.5294 | 0.07246 | -0.015 | 7.3061
8 | 0.5604 | 0.07448 | -0.0132 | 7.5242
8.5 | 0.598 | 0.07645 | -0.0119 | 7.8221
9 | 0.6398 | 0.0783 | -0.0107 | 8.1711
9.5 | 0.686 | 0.07959 | -0.0091 | 8.6192
10 | 0.7221 | 0.08095 | -0.0064 | 8.9203
10.5 | 0.7994 | 0.07659 | -0.002 | 10.4374
11 | 0.9265 | 0.04868 | 0.0218 | 19.0325
11.5 | 0.9385 | 0.05316 | 0.0269 | 17.6543
12 | 1.0504 | 0.05652 | 0.0266 | 18.5846
12.5 | 1.0878 | 0.0631 | 0.0286 | 17.2393
13 | 1.0758 | 0.0698 | 0.0331 | 15.4126
13.5 | 1.0434 | 0.07765 | 0.0371 | 13.4372
14 | 0.9956 | 0.0869 | 0.0391 | 11.4568
14.5 | 0.9397 | 0.09851 | 0.0379 | 9.5391
15 | 0.8917 | 0.11206 | 0.0338 | 7.9573
15.5 | 0.7982 | 0.14001 | 0.0181 | 5.701
16 | 0.7183 | 0.18326 | -0.008 | 3.9196
16.5 | 0.7143 | 0.19056 | -0.0114 | 3.7484
17 | 0.7096 | 0.19558 | -0.0146 | 3.6282
17.5 | 0.7184 | 0.2025 | -0.017 | 3.5477

## 5. Re 50k Mach 0.25 (1)
BIGFOIL.COM POLAR EXPORT
ah88k136
AH 88-K-136/16 |  |  |  | Cl Max: | 1.002 | at alpha= | 10 | deg
JavaFoil+Calcfoil stall+Eppler ext transition |  |  |  | L/D Max: | 35.39 | at alpha= | 6 | deg
Re: | 50000 |  |  | Cd Min: | 0.01826 | at alpha= | -2 | deg
Mach: | 0.25 |  |  | Cl=0 at alpha= | -1.8197 | deg
|  |  |  | @ Cl=0.1, Cd= | 0.018309
|  |  |  | @ Cl=0.4, Cd= | 0.020976
|  |  |  | @ Cl=0.6, Cd= | 0.28678
alpha (deg) | Cl | Cd | Cm | Cl/Cd
-14.5 | -0.074 | 0.46708 | 0 | -0.158
-14 | -0.188 | 0.40381 | 0 | -0.466
-13.5 | -0.253 | 0.34321 | -0.001 | -0.739
-13 | -0.309 | 0.29878 | -0.001 | -1.033
-12.5 | -0.358 | 0.26129 | -0.001 | -1.369
-12 | -0.401 | 0.22673 | -0.001 | -1.77
-11.5 | -0.439 | 0.19302 | -0.002 | -2.277
-11 | -0.471 | 0.16687 | -0.002 | -2.824
-10.5 | -0.496 | 0.14914 | -0.002 | -3.328
-10 | -0.514 | 0.13423 | -0.002 | -3.829
-9.5 | -0.522 | 0.11618 | -0.003 | -4.493
-9 | -0.521 | 0.10584 | -0.003 | -4.925
-8.5 | -0.514 | 0.09408 | -0.003 | -5.46
-8 | -0.499 | 0.08471 | -0.004 | -5.895
-7.5 | -0.479 | 0.07553 | -0.004 | -6.341
-7 | -0.453 | 0.0688 | -0.004 | -6.582
-6.5 | -0.422 | 0.06242 | -0.005 | -6.758
-6 | -0.386 | 0.05771 | -0.005 | -6.697
-5.5 | -0.347 | 0.05341 | -0.006 | -6.505
-5 | -0.305 | 0.04976 | -0.007 | -6.137
-4.5 | -0.261 | 0.04683 | -0.007 | -5.571
-4 | -0.215 | 0.04423 | -0.008 | -4.85
-3.5 | -0.167 | 0.04191 | -0.009 | -3.98
-3 | -0.118 | 0.03969 | -0.011 | -2.981
-2.5 | -0.084 | 0.01988 | -0.021 | -4.231
-2 | -0.022 | 0.01826 | -0.022 | -1.219
-1.5 | 0.039 | 0.01828 | -0.022 | 2.153
-1 | 0.101 | 0.01831 | -0.023 | 5.507
-0.5 | 0.163 | 0.0184 | -0.024 | 8.843
0 | 0.216 | 0.02022 | -0.025 | 10.687
0.5 | 0.275 | 0.02041 | -0.026 | 13.486
1 | 0.334 | 0.02064 | -0.027 | 16.164
1.5 | 0.392 | 0.02093 | -0.028 | 18.751
2 | 0.451 | 0.02127 | -0.029 | 21.212
2.5 | 0.51 | 0.02165 | -0.03 | 23.542
3 | 0.568 | 0.0221 | -0.031 | 25.719
3.5 | 0.627 | 0.02256 | -0.032 | 27.782
4 | 0.685 | 0.0231 | -0.033 | 29.667
4.5 | 0.743 | 0.02372 | -0.034 | 31.344
5 | 0.801 | 0.02436 | -0.036 | 32.867
5.5 | 0.857 | 0.02507 | -0.037 | 34.189
6 | 0.914 | 0.02583 | -0.038 | 35.39
6.5 | 0.972 | 0.02921 | -0.039 | 33.264
7 | 0.858 | 0.05168 | -0.017 | 16.608
7.5 | 0.895 | 0.05568 | -0.016 | 16.07
8 | 0.928 | 0.05988 | -0.016 | 15.492
8.5 | 0.956 | 0.06489 | -0.016 | 14.731
9 | 0.979 | 0.07072 | -0.016 | 13.84
9.5 | 0.995 | 0.07734 | -0.016 | 12.867
10 | 1.002 | 0.0849 | -0.016 | 11.807
10.5 | 1 | 0.09295 | -0.016 | 10.761
11 | 0.989 | 0.10349 | -0.016 | 9.554
11.5 | 0.967 | 0.11687 | -0.016 | 8.277
12 | 0.936 | 0.13142 | -0.016 | 7.124
12.5 | 0.895 | 0.14464 | -0.016 | 6.191
13 | 0.846 | 0.16813 | -0.016 | 5.03
13.5 | 0.788 | 0.18971 | -0.017 | 4.152
14 | 0.722 | 0.22256 | -0.017 | 3.246
14.5 | 0.651 | 0.25472 | -0.017 | 2.555
15 | 0.574 | 0.28678 | -0.018 | 2.002

## 6. Re 50k Mach 0.25 (2)
BIGFOIL.COM POLAR EXPORT
ah88k136
AH 88-K-136/16 |  |  |  | Cl Max: | 1.0589 | at alpha= | 12.5 | deg
XFOIL ncrit=9 |  |  |  | L/D Max: | 17.4427 | at alpha= | 11 | deg
Re: | 50000 |  |  | Cd Min: | 0.20662 | at alpha= | 17.5 | deg
Mach: | 0.25 |  |  | Cl=0 at alpha= | 2.1538 | deg
|  |  |  | @ Cl=0.1, Cd= | 0.050887
|  |  |  | @ Cl=0.4, Cd= | 0.069357
|  |  |  | @ Cl=0.6, Cd= | 0.07835
alpha (deg) | Cl | Cd | Cm | Cl/Cd
0 | -0.1083 | 0.03807 | -0.0081 | -2.8448
0.5 | -0.0829 | 0.03904 | -0.0048 | -2.1235
1 | -0.0577 | 0.04017 | -0.0018 | -1.4364
1.5 | -0.0325 | 0.04144 | 0.0011 | -0.78427
2 | -0.0076 | 0.04287 | 0.0036 | -0.17728
2.5 | 0.0171 | 0.04447 | 0.006 | 0.38453
3 | 0.0415 | 0.04624 | 0.0081 | 0.89749
3.5 | 0.0656 | 0.04819 | 0.01 | 1.3613
4 | 0.0946 | 0.05057 | 0.0104 | 1.8707
4.5 | 0.2023 | 0.05689 | -0.0052 | 3.556
5 | 0.2698 | 0.06133 | -0.0109 | 4.3992
5.5 | 0.3233 | 0.06563 | -0.0136 | 4.9261
6 | 0.3553 | 0.06886 | -0.013 | 5.1597
6.5 | 0.4443 | 0.06985 | -0.0154 | 6.3608
7 | 0.4989 | 0.07178 | -0.0157 | 6.9504
7.5 | 0.5336 | 0.07385 | -0.0141 | 7.2255
8 | 0.5655 | 0.07608 | -0.0123 | 7.433
8.5 | 0.6003 | 0.07837 | -0.0107 | 7.6598
9 | 0.6375 | 0.08068 | -0.0091 | 7.9016
9.5 | 0.6797 | 0.08252 | -0.0073 | 8.2368
10 | 0.7153 | 0.08425 | -0.0045 | 8.4902
10.5 | 0.8035 | 0.0778 | 0.0018 | 10.3278
11 | 0.9201 | 0.05275 | 0.0266 | 17.4427
11.5 | 0.966 | 0.05629 | 0.0306 | 17.1611
12 | 1.0217 | 0.06139 | 0.0329 | 16.6428
12.5 | 1.0589 | 0.06862 | 0.0349 | 15.4314
13 | 1.023 | 0.07617 | 0.0389 | 13.4305
13.5 | 0.9832 | 0.08524 | 0.0406 | 11.5345
14 | 0.939 | 0.09587 | 0.0398 | 9.7945
15 | 0.7578 | 0.14449 | 0.0129 | 5.2447
15.5 | 0.7546 | 0.15663 | 0.0088 | 4.8177
16 | 0.7293 | 0.17414 | -0.0011 | 4.188
16.5 | 0.7154 | 0.19354 | -0.0123 | 3.6964
17 | 0.7143 | 0.19901 | -0.0156 | 3.5893
17.5 | 0.7274 | 0.20662 | -0.0179 | 3.5205

## 7. Re 50k Mach 0.50 (1)
BIGFOIL.COM POLAR EXPORT
ah88k136
AH 88-K-136/16 |  |  |  | Cl Max: | 1.193 | at alpha= | 20 | deg
JavaFoil+Calcfoil stall+Eppler ext transition |  |  |  | L/D Max: | 33.795 | at alpha= | 5.5 | deg
Re: | 50000 |  |  | Cd Min: | 0.01515 | at alpha= | 0.5 | deg
Mach: | 0.5 |  |  | Cl=0 at alpha= | -1.8214 | deg
|  |  |  | @ Cl=0.1, Cd= | 0.019744
|  |  |  | @ Cl=0.4, Cd= | 0.022281
|  |  |  | @ Cl=0.6, Cd= | 0.023731
alpha (deg) | Cl | Cd | Cm | Cl/Cd
-20 | -0.998 | 0.4404 | 0.004 | -2.266
-19.5 | -0.971 | 0.43425 | 0.004 | -2.236
-19 | -0.945 | 0.42505 | 0.003 | -2.222
-18.5 | -0.918 | 0.4174 | 0.003 | -2.199
-18 | -0.891 | 0.41847 | 0.002 | -2.13
-17.5 | -0.865 | 0.4005 | 0.002 | -2.159
-17 | -0.838 | 0.39879 | 0.002 | -2.101
-16.5 | -0.809 | 0.37091 | 0.001 | -2.181
-16 | -0.782 | 0.36293 | 0.001 | -2.154
-15.5 | -0.755 | 0.36621 | 0 | -2.061
-15 | -0.728 | 0.36245 | 0 | -2.008
-14.5 | -0.701 | 0.35804 | 0 | -1.958
-14 | -0.674 | 0.35516 | -0.001 | -1.897
-13.5 | -0.645 | 0.31161 | -0.001 | -2.07
-13 | -0.618 | 0.30886 | -0.002 | -2.001
-12.5 | -0.591 | 0.30441 | -0.002 | -1.941
-12 | -0.563 | 0.30349 | -0.002 | -1.856
-11.5 | -0.535 | 0.2872 | -0.003 | -1.863
-11 | -0.508 | 0.26394 | -0.003 | -1.924
-10.5 | -0.48 | 0.26056 | -0.003 | -1.844
-10 | -0.453 | 0.25749 | -0.004 | -1.759
-9.5 | -0.425 | 0.24194 | -0.004 | -1.756
-9 | -0.397 | 0.2317 | -0.004 | -1.715
-8.5 | -0.37 | 0.22764 | -0.005 | -1.625
-8 | -0.342 | 0.22221 | -0.005 | -1.539
-7.5 | -0.314 | 0.21172 | -0.005 | -1.485
-7 | -0.287 | 0.18869 | -0.005 | -1.519
-6.5 | -0.259 | 0.17586 | -0.005 | -1.473
-6 | -0.231 | 0.10135 | -0.005 | -2.282
-5.5 | -0.338 | 0.06966 | -0.006 | -4.858
-5 | -0.319 | 0.05839 | -0.007 | -5.463
-4.5 | -0.281 | 0.05202 | -0.007 | -5.406
-4 | -0.235 | 0.04785 | -0.008 | -4.908
-3.5 | -0.184 | 0.04468 | -0.009 | -4.12
-3 | -0.131 | 0.04213 | -0.011 | -3.106
-2.5 | -0.076 | 0.03978 | -0.013 | -1.918
-2 | -0.025 | 0.02101 | -0.024 | -1.179
-1.5 | 0.045 | 0.02086 | -0.025 | 2.135
-1 | 0.113 | 0.01948 | -0.026 | 5.779
-0.5 | 0.182 | 0.0196 | -0.027 | 9.271
0 | 0.241 | 0.02155 | -0.028 | 11.194
0.5 | 0.307 | 0.01515 | -0.007 | 20.288
1 | 0.372 | 0.02212 | -0.03 | 16.823
1.5 | 0.438 | 0.0225 | -0.032 | 19.451
2 | 0.503 | 0.02295 | -0.033 | 21.917
2.5 | 0.568 | 0.02346 | -0.034 | 24.233
3 | 0.634 | 0.02402 | -0.035 | 26.386
3.5 | 0.699 | 0.02467 | -0.036 | 28.322
4 | 0.764 | 0.02541 | -0.037 | 30.065
4.5 | 0.829 | 0.02622 | -0.038 | 31.609
5 | 0.893 | 0.02713 | -0.04 | 32.909
5.5 | 0.956 | 0.02829 | -0.041 | 33.795
6 | 1.016 | 0.03239 | -0.043 | 31.373
6.5 | 0.897 | 0.05099 | -0.018 | 17.601
7 | 0.93 | 0.05601 | -0.017 | 16.606
7.5 | 0.946 | 0.0626 | -0.016 | 15.107
8 | 0.931 | 0.07465 | -0.016 | 12.467
8.5 | 0.816 | 0.09599 | -0.016 | 8.502
9 | 0.595 | 0.17802 | -0.017 | 3.344
9.5 | 0.623 | 0.21721 | -0.019 | 2.866
10 | 0.65 | 0.2183 | -0.019 | 2.976
10.5 | 0.677 | 0.23595 | -0.021 | 2.87
11 | 0.704 | 0.22983 | -0.022 | 3.063
11.5 | 0.731 | 0.25403 | -0.024 | 2.879
12 | 0.758 | 0.26253 | -0.025 | 2.888
12.5 | 0.786 | 0.2906 | -0.027 | 2.704
13 | 0.813 | 0.29423 | -0.027 | 2.762
13.5 | 0.84 | 0.30363 | -0.03 | 2.768
14 | 0.867 | 0.31419 | -0.03 | 2.759
14.5 | 0.895 | 0.33642 | -0.032 | 2.66
15 | 0.921 | 0.34187 | -0.033 | 2.695
15.5 | 0.949 | 0.37198 | -0.035 | 2.552
16 | 0.976 | 0.36665 | -0.036 | 2.661
16.5 | 1.003 | 0.38377 | -0.038 | 2.615
17 | 1.03 | 0.38932 | -0.039 | 2.647
17.5 | 1.057 | 0.40758 | -0.04 | 2.593
18 | 1.085 | 0.43346 | -0.042 | 2.504
18.5 | 1.112 | 0.42529 | -0.043 | 2.614
19 | 1.14 | 0.46076 | -0.045 | 2.475
19.5 | 1.166 | 0.46451 | -0.046 | 2.511
20 | 1.193 | 0.46968 | -0.047 | 2.539

## 8. Re 50k Mach 0.50 (2)
BIGFOIL.COM POLAR EXPORT
ah88k136
AH 88-K-136/16 |  |  |  | Cl Max: | 0.8943 | at alpha= | 11 | deg
XFOIL ncrit=9 |  |  |  | L/D Max: | 12.3369 | at alpha= | 11 | deg
Re: | 50000 |  |  | Cd Min: | 0.19237 | at alpha= | 16 | deg
Mach: | 0.5 |  |  | Cl=0 at alpha= | 2.3111 | deg
|  |  |  | @ Cl=0.1, Cd= | 0.055294
|  |  |  | @ Cl=0.4, Cd= | 0.070764
|  |  |  | @ Cl=0.6, Cd= | 0.087895
alpha (deg) | Cl | Cd | Cm | Cl/Cd
-9 | -0.4241 | 0.13327 | -0.0206 | -3.1823
-8.5 | -0.4203 | 0.12713 | -0.0167 | -3.3061
-8 | -0.4274 | 0.12221 | -0.0125 | -3.4973
-7.5 | -0.4342 | 0.11695 | -0.0078 | -3.7127
-7 | -0.4424 | 0.11223 | -0.0019 | -3.9419
-6.5 | -0.4216 | 0.10601 | 0.004 | -3.977
-5 | -0.6387 | 0.08596 | -0.0011 | -7.4302
-4.5 | -0.6445 | 0.07539 | -0.0036 | -8.5489
-4 | -0.6481 | 0.06781 | 0.0003 | -9.5576
-3.5 | -0.6445 | 0.06101 | 0.0051 | -10.5638
-3 | -0.628 | 0.05524 | 0.0105 | -11.3686
-2.5 | -0.5994 | 0.04987 | 0.0155 | -12.0193
-2 | -0.5638 | 0.04538 | 0.0198 | -12.424
-1.5 | -0.5173 | 0.04185 | 0.0231 | -12.3608
-1 | -0.4583 | 0.03937 | 0.0244 | -11.6408
-0.5 | -0.1582 | 0.04075 | -0.0154 | -3.8822
0 | -0.1289 | 0.0417 | -0.0113 | -3.0911
0.5 | -0.1003 | 0.04282 | -0.0076 | -2.3424
1 | -0.0722 | 0.0441 | -0.0041 | -1.6372
1.5 | -0.0442 | 0.04556 | -0.0009 | -0.97015
2 | -0.0168 | 0.04721 | 0.002 | -0.35586
2.5 | 0.0102 | 0.04904 | 0.0046 | 0.20799
3 | 0.0369 | 0.05105 | 0.0069 | 0.72282
3.5 | 0.0703 | 0.05362 | 0.0074 | 1.3111
4 | 0.1929 | 0.06053 | -0.0102 | 3.1868
4.5 | 0.2634 | 0.06519 | -0.0151 | 4.0405
5 | 0.3118 | 0.06897 | -0.0158 | 4.5208
5.5 | 0.3964 | 0.07056 | -0.0175 | 5.6179
6 | 0.4368 | 0.07285 | -0.016 | 5.9959
6.5 | 0.471 | 0.07537 | -0.0141 | 6.2492
7 | 0.5053 | 0.07805 | -0.0122 | 6.4741
7.5 | 0.5384 | 0.08094 | -0.0103 | 6.6518
8 | 0.5693 | 0.08408 | -0.0083 | 6.7709
8.5 | 0.5975 | 0.08754 | -0.0062 | 6.8255
9 | 0.6238 | 0.09127 | -0.0041 | 6.8347
9.5 | 0.6481 | 0.0953 | -0.0019 | 6.8006
10 | 0.6919 | 0.09818 | 0.0008 | 7.0473
10.5 | 0.6994 | 0.10267 | 0.0038 | 6.8121
11 | 0.8943 | 0.07249 | 0.0363 | 12.3369
11.5 | 0.8711 | 0.08207 | 0.0369 | 10.6141
12 | 0.8434 | 0.09327 | 0.0352 | 9.0426
12.5 | 0.7959 | 0.10886 | 0.0286 | 7.3112
13 | 0.7595 | 0.12481 | 0.0212 | 6.0852
13.5 | 0.7416 | 0.13792 | 0.0158 | 5.377
14 | 0.7417 | 0.1479 | 0.013 | 5.0149
14.5 | 0.7363 | 0.1596 | 0.0081 | 4.6134
15 | 0.7404 | 0.1704 | 0.0041 | 4.3451
16 | 0.751 | 0.19237 | -0.0051 | 3.9039

## 9. Re 100k Mach 0.00 (1)
BIGFOIL.COM POLAR EXPORT
ah88k136
AH 88-K-136/16 |  |  |  | Cl Max: | 1.039 | at alpha= | 7.5 | deg
JavaFoil+Calcfoil stall+Eppler ext transition |  |  |  | L/D Max: | 48.11 | at alpha= | 6 | deg
Re: | 100000 |  |  | Cd Min: | 0.01293 | at alpha= | -1.5 | deg
Mach: | 0 |  |  | Cl=0 at alpha= | -1.8167 | deg
|  |  |  | @ Cl=0.1, Cd= | 0.012962
|  |  |  | @ Cl=0.4, Cd= | 0.015153
|  |  |  | @ Cl=0.6, Cd= | 0.016152
alpha (deg) | Cl | Cd | Cm | Cl/Cd
-16 | -0.482 | 0.23332 | 0 | -2.065
-15.5 | -0.5 | 0.21783 | 0 | -2.295
-15 | -0.517 | 0.20309 | 0 | -2.547
-14.5 | -0.534 | 0.18967 | 0 | -2.815
-14 | -0.549 | 0.17473 | 0 | -3.145
-13.5 | -0.564 | 0.16251 | -0.001 | -3.468
-13 | -0.576 | 0.14942 | -0.001 | -3.854
-12.5 | -0.586 | 0.13904 | -0.001 | -4.215
-12 | -0.593 | 0.12921 | -0.001 | -4.593
-11.5 | -0.598 | 0.11831 | -0.002 | -5.054
-11 | -0.599 | 0.10812 | -0.002 | -5.539
-10.5 | -0.596 | 0.10101 | -0.002 | -5.901
-10 | -0.589 | 0.09189 | -0.002 | -6.412
-9.5 | -0.577 | 0.08403 | -0.003 | -6.866
-9 | -0.56 | 0.07749 | -0.003 | -7.224
-8.5 | -0.539 | 0.07199 | -0.003 | -7.484
-8 | -0.514 | 0.06622 | -0.004 | -7.761
-7.5 | -0.485 | 0.06149 | -0.004 | -7.895
-7 | -0.454 | 0.05723 | -0.005 | -7.925
-6.5 | -0.419 | 0.05309 | -0.005 | -7.883
-6 | -0.381 | 0.04961 | -0.006 | -7.675
-5.5 | -0.341 | 0.04645 | -0.006 | -7.331
-5 | -0.298 | 0.04377 | -0.007 | -6.812
-4.5 | -0.254 | 0.04133 | -0.007 | -6.15
-4 | -0.209 | 0.0391 | -0.008 | -5.343
-3.5 | -0.2 | 0.01454 | -0.018 | -13.77
-3 | -0.142 | 0.0159 | -0.019 | -8.925
-2.5 | -0.082 | 0.01563 | -0.02 | -5.247
-2 | -0.022 | 0.01535 | -0.021 | -1.412
-1.5 | 0.038 | 0.01293 | -0.022 | 2.952
-1 | 0.098 | 0.01296 | -0.023 | 7.545
-0.5 | 0.158 | 0.01301 | -0.024 | 12.116
0 | 0.21 | 0.01458 | -0.025 | 14.394
0.5 | 0.268 | 0.01472 | -0.026 | 18.176
1 | 0.324 | 0.01488 | -0.027 | 21.799
1.5 | 0.382 | 0.01508 | -0.028 | 25.313
2 | 0.439 | 0.01531 | -0.029 | 28.659
2.5 | 0.496 | 0.01558 | -0.03 | 31.832
3 | 0.553 | 0.01588 | -0.031 | 34.802
3.5 | 0.61 | 0.01621 | -0.032 | 37.628
4 | 0.667 | 0.01657 | -0.033 | 40.242
4.5 | 0.724 | 0.017 | -0.034 | 42.59
5 | 0.78 | 0.01744 | -0.035 | 44.718
5.5 | 0.835 | 0.01791 | -0.036 | 46.597
6 | 0.89 | 0.0185 | -0.037 | 48.11
6.5 | 0.945 | 0.02397 | -0.038 | 39.424
7 | 0.994 | 0.02497 | -0.039 | 39.814
7.5 | 1.039 | 0.02597 | -0.04 | 40.026
8 | 0.908 | 0.0541 | -0.017 | 16.788
8.5 | 0.94 | 0.05802 | -0.016 | 16.203
9 | 0.969 | 0.06236 | -0.016 | 15.531
9.5 | 0.993 | 0.0671 | -0.016 | 14.797
10 | 1.012 | 0.07226 | -0.016 | 14.001
10.5 | 1.025 | 0.07827 | -0.016 | 13.094
11 | 1.033 | 0.0842 | -0.016 | 12.266
11.5 | 1.035 | 0.09062 | -0.016 | 11.426
12 | 1.033 | 0.09821 | -0.016 | 10.515
12.5 | 1.025 | 0.10745 | -0.017 | 9.538

## 10. Re 100k Mach 0.00 (2)
BIGFOIL.COM POLAR EXPORT
ah88k136
AH 88-K-136/16 |  |  |  | Cl Max: | 1.1346 | at alpha= | 13 | deg
XFOIL ncrit=9 |  |  |  | L/D Max: | 40.4251 | at alpha= | 8.5 | deg
Re: | 100000 |  |  | Cd Min: | 0.19928 | at alpha= | 18 | deg
Mach: | 0 |  |  | Cl=0 at alpha= | -99 | deg
|  |  |  | @ Cl=0.1, Cd= | 0.03955
|  |  |  | @ Cl=0.4, Cd= | 0.041917
|  |  |  | @ Cl=0.6, Cd= | 0.042943
alpha (deg) | Cl | Cd | Cm | Cl/Cd
1 | 0.1365 | 0.03955 | -0.0381 | 3.4513
1.5 | 0.3024 | 0.04052 | -0.0539 | 7.463
2 | 0.3442 | 0.04107 | -0.0516 | 8.3808
2.5 | 0.3746 | 0.04166 | -0.0478 | 8.9918
3 | 0.4279 | 0.0422 | -0.0476 | 10.1398
3.5 | 0.4668 | 0.0427 | -0.0451 | 10.9321
4 | 0.5044 | 0.04307 | -0.0423 | 11.7112
4.5 | 0.5563 | 0.04312 | -0.0414 | 12.9012
5 | 0.6106 | 0.0429 | -0.0406 | 14.2331
5.5 | 0.6381 | 0.04314 | -0.0362 | 14.7914
6 | 0.6869 | 0.04255 | -0.0341 | 16.1434
6.5 | 0.7421 | 0.04148 | -0.0326 | 17.8905
7 | 0.8048 | 0.03958 | -0.0313 | 20.3335
7.5 | 0.8716 | 0.03687 | -0.0299 | 23.6398
8 | 0.9745 | 0.0304 | -0.0304 | 32.0559
8.5 | 1.0365 | 0.02564 | -0.0253 | 40.4251
9 | 1.0419 | 0.02619 | -0.0164 | 39.7824
9.5 | 1.0189 | 0.02853 | -0.0053 | 35.7133
10 | 0.97 | 0.03344 | 0.0065 | 29.0072
10.5 | 0.9444 | 0.03844 | 0.0145 | 24.5682
11 | 0.9425 | 0.04215 | 0.02 | 22.3606
11.5 | 0.9606 | 0.04497 | 0.024 | 21.3609
12 | 1.0267 | 0.04719 | 0.0255 | 21.7567
12.5 | 1.1186 | 0.05275 | 0.0231 | 21.2057
13 | 1.1346 | 0.05858 | 0.0269 | 19.3684
13.5 | 1.1337 | 0.06562 | 0.0311 | 17.2767
14 | 1.1209 | 0.0726 | 0.0352 | 15.4394
14.5 | 1.0855 | 0.07987 | 0.0392 | 13.5908
15 | 1.0424 | 0.08576 | 0.0421 | 12.1549
15.5 | 0.9425 | 0.09986 | 0.0392 | 9.4382
16 | 0.87 | 0.11828 | 0.0304 | 7.3554
16.5 | 0.8236 | 0.1369 | 0.021 | 6.0161
17 | 0.7384 | 0.18382 | -0.0039 | 4.017
17.5 | 0.7318 | 0.1924 | -0.0089 | 3.8035
18 | 0.7507 | 0.19928 | -0.01 | 3.7671

## 11. Re 100k Mach 0.10 (1)
BIGFOIL.COM POLAR EXPORT
ah88k136
AH 88-K-136/16 |  |  |  | Cl Max: | 1.029 | at alpha= | 11 | deg
JavaFoil+Calcfoil stall+Eppler ext transition |  |  |  | L/D Max: | 48.105 | at alpha= | 6 | deg
Re: | 100000 |  |  | Cd Min: | 0.01296 | at alpha= | -1.5 | deg
Mach: | 0.1 |  |  | Cl=0 at alpha= | -1.8167 | deg
|  |  |  | @ Cl=0.1, Cd= | 0.012992
|  |  |  | @ Cl=0.4, Cd= | 0.015195
|  |  |  | @ Cl=0.6, Cd= | 0.016195
alpha (deg) | Cl | Cd | Cm | Cl/Cd
-16 | -0.437 | 0.25477 | 0 | -1.715
-15.5 | -0.458 | 0.23603 | 0 | -1.94
-15 | -0.478 | 0.21308 | 0 | -2.244
-14.5 | -0.498 | 0.19666 | 0 | -2.532
-14 | -0.517 | 0.18222 | 0 | -2.836
-13.5 | -0.534 | 0.16745 | -0.001 | -3.191
-13 | -0.55 | 0.15901 | -0.001 | -3.459
-12.5 | -0.563 | 0.14227 | -0.001 | -3.96
-12 | -0.574 | 0.13198 | -0.001 | -4.351
-11.5 | -0.582 | 0.11941 | -0.002 | -4.873
-11 | -0.586 | 0.10991 | -0.002 | -5.331
-10.5 | -0.586 | 0.10148 | -0.002 | -5.773
-10 | -0.581 | 0.0941 | -0.002 | -6.18
-9.5 | -0.571 | 0.0851 | -0.003 | -6.715
-9 | -0.556 | 0.07846 | -0.003 | -7.086
-8.5 | -0.536 | 0.0732 | -0.003 | -7.328
-8 | -0.513 | 0.06704 | -0.004 | -7.648
-7.5 | -0.485 | 0.06226 | -0.004 | -7.792
-7 | -0.454 | 0.05727 | -0.005 | -7.925
-6.5 | -0.419 | 0.05351 | -0.005 | -7.836
-6 | -0.382 | 0.04979 | -0.005 | -7.669
-5.5 | -0.342 | 0.04669 | -0.006 | -7.317
-5 | -0.299 | 0.04393 | -0.007 | -6.815
-4.5 | -0.255 | 0.04147 | -0.007 | -6.156
-4 | -0.21 | 0.03917 | -0.008 | -5.356
-3.5 | -0.201 | 0.01457 | -0.019 | -13.808
-3 | -0.143 | 0.01597 | -0.02 | -8.926
-2.5 | -0.082 | 0.01577 | -0.021 | -5.226
-2 | -0.022 | 0.0155 | -0.021 | -1.406
-1.5 | 0.038 | 0.01296 | -0.022 | 2.959
-1 | 0.098 | 0.01299 | -0.023 | 7.565
-0.5 | 0.158 | 0.01305 | -0.024 | 12.144
0 | 0.211 | 0.01463 | -0.025 | 14.424
0.5 | 0.269 | 0.01475 | -0.026 | 18.225
1 | 0.326 | 0.01492 | -0.027 | 21.847
1.5 | 0.384 | 0.01513 | -0.028 | 25.356
2 | 0.441 | 0.01536 | -0.029 | 28.717
2.5 | 0.498 | 0.01563 | -0.03 | 31.887
3 | 0.556 | 0.01594 | -0.031 | 34.859
3.5 | 0.613 | 0.01627 | -0.032 | 37.682
4 | 0.67 | 0.01664 | -0.033 | 40.285
4.5 | 0.727 | 0.01706 | -0.034 | 42.628
5 | 0.784 | 0.01751 | -0.035 | 44.756
5.5 | 0.839 | 0.018 | -0.036 | 46.597
6 | 0.894 | 0.01859 | -0.037 | 48.105
6.5 | 0.949 | 0.02412 | -0.038 | 39.367
7 | 0.998 | 0.02512 | -0.039 | 39.738
7.5 | 0.877 | 0.0507 | -0.018 | 17.303
8 | 0.911 | 0.0543 | -0.017 | 16.785
8.5 | 0.943 | 0.0582 | -0.016 | 16.199
9 | 0.971 | 0.06272 | -0.016 | 15.475
9.5 | 0.994 | 0.06733 | -0.016 | 14.764
10 | 1.011 | 0.07248 | -0.016 | 13.955
10.5 | 1.023 | 0.0786 | -0.016 | 13.015
11 | 1.029 | 0.08501 | -0.016 | 12.101
11.5 | 1.029 | 0.09176 | -0.016 | 11.211
12 | 1.023 | 0.09957 | -0.016 | 10.274
12.5 | 1.012 | 0.10935 | -0.016 | 9.252
13 | 0.995 | 0.11762 | -0.017 | 8.462
13.5 | 0.974 | 0.12755 | -0.017 | 7.637
14 | 0.949 | 0.14038 | -0.017 | 6.76
14.5 | 0.92 | 0.15129 | -0.017 | 6.082
15 | 0.889 | 0.16182 | -0.017 | 5.492
15.5 | 0.855 | 0.17764 | -0.018 | 4.812
16 | 0.82 | 0.19164 | -0.018 | 4.277

## 12. Re 100k Mach 0.10 (2)
BIGFOIL.COM POLAR EXPORT
ah88k136
AH 88-K-136/16 |  |  |  | Cl Max: | 1.1259 | at alpha= | 13 | deg
XFOIL ncrit=9 |  |  |  | L/D Max: | 39.3695 | at alpha= | 8.5 | deg
Re: | 100000 |  |  | Cd Min: | 0.20006 | at alpha= | 18 | deg
Mach: | 0.1 |  |  | Cl=0 at alpha= | 0.32086 | deg
|  |  |  | @ Cl=0.1, Cd= | 0.038917
|  |  |  | @ Cl=0.4, Cd= | 0.041975
|  |  |  | @ Cl=0.6, Cd= | 0.04296
alpha (deg) | Cl | Cd | Cm | Cl/Cd
-4 | -0.6291 | 0.0454 | 0.0134 | -13.8568
-3.5 | -0.598 | 0.03869 | 0.0191 | -15.4562
-3 | -0.5639 | 0.03564 | 0.0228 | -15.8221
-2.5 | -0.5243 | 0.03305 | 0.0262 | -15.8638
-1 | -0.1583 | 0.0327 | -0.0147 | -4.841
-0.5 | -0.1341 | 0.03349 | -0.0111 | -4.0042
0 | -0.0806 | 0.03499 | -0.014 | -2.3035
0.5 | 0.045 | 0.03776 | -0.0304 | 1.1917
1 | 0.1415 | 0.03979 | -0.039 | 3.5562
1.5 | 0.2818 | 0.04039 | -0.0504 | 6.977
2 | 0.3548 | 0.04125 | -0.0532 | 8.6012
2.5 | 0.3785 | 0.04177 | -0.0483 | 9.0615
3 | 0.4352 | 0.04231 | -0.0485 | 10.286
3.5 | 0.4604 | 0.04286 | -0.044 | 10.742
4 | 0.5088 | 0.04314 | -0.0427 | 11.7942
4.5 | 0.563 | 0.04314 | -0.042 | 13.0505
5 | 0.6186 | 0.04287 | -0.0413 | 14.4297
5.5 | 0.6387 | 0.04327 | -0.0359 | 14.7608
6 | 0.6927 | 0.0425 | -0.0343 | 16.2988
6.5 | 0.7499 | 0.04132 | -0.0329 | 18.1486
7 | 0.8139 | 0.03931 | -0.0316 | 20.7047
7.5 | 0.8503 | 0.03831 | -0.027 | 22.1952
8 | 0.9325 | 0.03385 | -0.026 | 27.548
8.5 | 1.0303 | 0.02617 | -0.0235 | 39.3695
9 | 1.0394 | 0.02655 | -0.0149 | 39.1488
9.5 | 1.0137 | 0.02909 | -0.0037 | 34.847
10 | 0.9648 | 0.03419 | 0.0078 | 28.2188
10.5 | 0.9415 | 0.0391 | 0.0155 | 24.0793
11 | 0.9403 | 0.04282 | 0.0209 | 21.9594
11.5 | 0.9607 | 0.04558 | 0.0249 | 21.0772
12 | 1.0289 | 0.04787 | 0.0264 | 21.4936
12.5 | 1.1153 | 0.05366 | 0.0246 | 20.7846
13 | 1.1259 | 0.05951 | 0.0287 | 18.9195
13.5 | 1.1213 | 0.06654 | 0.0329 | 16.8515
14 | 1.1051 | 0.0731 | 0.0371 | 15.1176
14.5 | 1.0693 | 0.0803 | 0.0407 | 13.3163
15 | 1.0004 | 0.08837 | 0.0424 | 11.3206
15.5 | 0.9233 | 0.10302 | 0.038 | 8.9623
16 | 0.8524 | 0.12237 | 0.0279 | 6.9658
16.5 | 0.8131 | 0.14044 | 0.0191 | 5.7897
17 | 0.7383 | 0.18464 | -0.0041 | 3.9986
17.5 | 0.7326 | 0.19317 | -0.0091 | 3.7925
18 | 0.75 | 0.20006 | -0.0105 | 3.7489

## 13. Re 100k Mach 0.25 (1)
BIGFOIL.COM POLAR EXPORT
ah88k136
AH 88-K-136/16 |  |  |  | Cl Max: | 1.021 | at alpha= | 7 | deg
JavaFoil+Calcfoil stall+Eppler ext transition |  |  |  | L/D Max: | 47.745 | at alpha= | 6 | deg
Re: | 100000 |  |  | Cd Min: | 0.01315 | at alpha= | -1.5 | deg
Mach: | 0.25 |  |  | Cl=0 at alpha= | -1.8197 | deg
|  |  |  | @ Cl=0.1, Cd= | 0.01317
|  |  |  | @ Cl=0.4, Cd= | 0.015396
|  |  |  | @ Cl=0.6, Cd= | 0.016412
alpha (deg) | Cl | Cd | Cm | Cl/Cd
-14.5 | -0.074 | 0.27128 | 0 | -0.272
-14 | -0.188 | 0.30648 | 0 | -0.613
-13.5 | -0.254 | 0.26492 | -0.001 | -0.957
-13 | -0.309 | 0.23736 | -0.001 | -1.3
-12.5 | -0.358 | 0.20499 | -0.001 | -1.745
-12 | -0.401 | 0.17537 | -0.001 | -2.289
-11.5 | -0.439 | 0.15777 | -0.002 | -2.785
-11 | -0.471 | 0.13545 | -0.002 | -3.48
-10.5 | -0.496 | 0.12238 | -0.002 | -4.056
-10 | -0.514 | 0.11114 | -0.002 | -4.624
-9.5 | -0.522 | 0.09806 | -0.003 | -5.324
-9 | -0.521 | 0.08928 | -0.003 | -5.839
-8.5 | -0.514 | 0.07964 | -0.003 | -6.45
-8 | -0.499 | 0.07177 | -0.004 | -6.959
-7.5 | -0.479 | 0.06562 | -0.004 | -7.3
-7 | -0.453 | 0.0602 | -0.005 | -7.524
-6.5 | -0.422 | 0.05531 | -0.005 | -7.628
-6 | -0.387 | 0.05125 | -0.006 | -7.542
-5.5 | -0.347 | 0.04772 | -0.006 | -7.282
-5 | -0.305 | 0.04464 | -0.007 | -6.842
-4.5 | -0.261 | 0.04214 | -0.007 | -6.195
-4 | -0.215 | 0.03976 | -0.008 | -5.402
-3.5 | -0.168 | 0.0364 | -0.011 | -4.625
-3 | -0.146 | 0.01468 | -0.02 | -9.919
-2.5 | -0.084 | 0.01451 | -0.021 | -5.807
-2 | -0.022 | 0.01574 | -0.022 | -1.422
-1.5 | 0.039 | 0.01315 | -0.023 | 2.996
-1 | 0.101 | 0.01317 | -0.024 | 7.663
-0.5 | 0.163 | 0.01323 | -0.024 | 12.303
0 | 0.217 | 0.01484 | -0.025 | 14.606
0.5 | 0.276 | 0.01498 | -0.026 | 18.433
1 | 0.335 | 0.01515 | -0.027 | 22.092
1.5 | 0.394 | 0.01537 | -0.028 | 25.623
2 | 0.453 | 0.01563 | -0.029 | 28.983
2.5 | 0.512 | 0.01591 | -0.031 | 32.158
3 | 0.571 | 0.01624 | -0.032 | 35.125
3.5 | 0.63 | 0.01659 | -0.033 | 37.95
4 | 0.688 | 0.01699 | -0.034 | 40.504
4.5 | 0.747 | 0.01745 | -0.035 | 42.802
5 | 0.805 | 0.01793 | -0.036 | 44.886
5.5 | 0.861 | 0.01846 | -0.037 | 46.67
6 | 0.918 | 0.01924 | -0.038 | 47.745
6.5 | 0.973 | 0.02494 | -0.039 | 38.991
7 | 1.021 | 0.02606 | -0.04 | 39.189
7.5 | 0.895 | 0.05151 | -0.017 | 17.379
8 | 0.928 | 0.05534 | -0.017 | 16.766
8.5 | 0.956 | 0.05957 | -0.016 | 16.052
9 | 0.979 | 0.06455 | -0.016 | 15.163
9.5 | 0.995 | 0.07011 | -0.016 | 14.196
10 | 1.002 | 0.07621 | -0.016 | 13.154
10.5 | 1 | 0.08317 | -0.016 | 12.027
11 | 0.989 | 0.092 | -0.016 | 10.747
11.5 | 0.967 | 0.10117 | -0.016 | 9.562
12 | 0.936 | 0.112 | -0.016 | 8.359

## 14. Re 100k Mach 0.25 (2)
BIGFOIL.COM POLAR EXPORT
ah88k136
AH 88-K-136/16 |  |  |  | Cl Max: | 1.0773 | at alpha= | 13 | deg
XFOIL ncrit=9 |  |  |  | L/D Max: | 35.4943 | at alpha= | 9 | deg
Re: | 100000 |  |  | Cd Min: | 0.20431 | at alpha= | 18 | deg
Mach: | 0.25 |  |  | Cl=0 at alpha= | 0.22514 | deg
|  |  |  | @ Cl=0.1, Cd= | 0.039107
|  |  |  | @ Cl=0.4, Cd= | 0.042647
|  |  |  | @ Cl=0.6, Cd= | 0.043777
alpha (deg) | Cl | Cd | Cm | Cl/Cd
-11 | -0.3163 | 0.12151 | -0.0595 | -2.6031
-10.5 | -0.351 | 0.11747 | -0.0688 | -2.988
-10 | -0.3097 | 0.1083 | -0.0656 | -2.8596
-9.5 | -0.3324 | 0.10375 | -0.0678 | -3.2039
-9 | -0.3996 | 0.10065 | -0.07 | -3.9702
-8.5 | -0.3572 | 0.09302 | -0.0644 | -3.84
-8 | -0.4025 | 0.08897 | -0.0621 | -4.524
-7.5 | -0.4711 | 0.0872 | -0.052 | -5.4025
-7 | -0.5512 | 0.0861 | -0.0399 | -6.4019
-6.5 | -0.5915 | 0.08125 | -0.0301 | -7.28
-6 | -0.6766 | 0.08083 | -0.0088 | -8.3707
-5.5 | -0.6647 | 0.07368 | -0.0042 | -9.0214
-5 | -0.6693 | 0.06753 | 0.0005 | -9.9112
-4.5 | -0.6636 | 0.06219 | 0.0054 | -10.6705
-4 | -0.6394 | 0.05066 | 0.0105 | -12.6214
-3.5 | -0.6135 | 0.04246 | 0.0164 | -14.4489
-3 | -0.5817 | 0.03808 | 0.0212 | -15.2757
-2.5 | -0.5434 | 0.03469 | 0.0251 | -15.6645
-2 | -0.5029 | 0.03244 | 0.0277 | -15.5025
-1.5 | -0.4489 | 0.03137 | 0.0276 | -14.3099
-1 | -0.1641 | 0.03344 | -0.0157 | -4.9073
-0.5 | -0.139 | 0.03426 | -0.012 | -4.0572
0 | -0.0557 | 0.03634 | -0.0206 | -1.5327
0.5 | 0.068 | 0.03886 | -0.0354 | 1.7499
1 | 0.2415 | 0.0402 | -0.0527 | 6.0075
1.5 | 0.2926 | 0.04101 | -0.0517 | 7.1348
2 | 0.3532 | 0.0418 | -0.0524 | 8.4498
2.5 | 0.38 | 0.04242 | -0.0479 | 8.958
3 | 0.4303 | 0.04299 | -0.0469 | 10.0093
3.5 | 0.4888 | 0.04333 | -0.0469 | 11.2809
4 | 0.5088 | 0.04391 | -0.0415 | 11.5873
4.5 | 0.5609 | 0.04396 | -0.0402 | 12.7593
5 | 0.6166 | 0.0437 | -0.0391 | 14.1098
5.5 | 0.6413 | 0.0441 | -0.0341 | 14.542
6 | 0.6948 | 0.0434 | -0.0321 | 16.0092
6.5 | 0.7541 | 0.04216 | -0.0304 | 17.8866
7 | 0.7904 | 0.04165 | -0.026 | 18.9772
9 | 1.0233 | 0.02883 | -0.0072 | 35.4943
9.5 | 0.9899 | 0.03222 | 0.0041 | 30.7232
10 | 0.9442 | 0.03791 | 0.014 | 24.9064
10.5 | 0.9281 | 0.04269 | 0.0205 | 21.7405
11 | 0.9323 | 0.04636 | 0.0257 | 20.11
11.5 | 0.9664 | 0.04878 | 0.0295 | 19.8114
12 | 1.031 | 0.0519 | 0.0317 | 19.8651
12.5 | 1.0626 | 0.05671 | 0.0343 | 18.7374
13 | 1.0773 | 0.06436 | 0.0371 | 16.7387
13.5 | 1.057 | 0.07147 | 0.0408 | 14.7894
14 | 1.0246 | 0.07828 | 0.0436 | 13.0889
14.5 | 0.9799 | 0.08737 | 0.044 | 11.2155
15 | 0.9113 | 0.10123 | 0.0393 | 9.0023
15.5 | 0.8389 | 0.1211 | 0.0284 | 6.9273
16 | 0.7919 | 0.14152 | 0.0174 | 5.5957
17 | 0.7371 | 0.18902 | -0.0059 | 3.8996
17.5 | 0.743 | 0.19764 | -0.0093 | 3.7594
18 | 0.7496 | 0.20431 | -0.0128 | 3.6689

## 15. Re 100k Mach 0.50 (1)
BIGFOIL.COM POLAR EXPORT
ah88k136
AH 88-K-136/16 |  |  |  | Cl Max: | 1.193 | at alpha= | 20 | deg
JavaFoil+Calcfoil stall+Eppler ext transition |  |  |  | L/D Max: | 45.343 | at alpha= | 5.5 | deg
Re: | 100000 |  |  | Cd Min: | 0.01127 | at alpha= | 0.5 | deg
Mach: | 0.5 |  |  | Cl=0 at alpha= | -1.8214 | deg
|  |  |  | @ Cl=0.1, Cd= | 0.014475
|  |  |  | @ Cl=0.4, Cd= | 0.016365
|  |  |  | @ Cl=0.6, Cd= | 0.017437
alpha (deg) | Cl | Cd | Cm | Cl/Cd
-20 | -0.998 | 0.34497 | 0.004 | -2.893
-19.5 | -0.971 | 0.34424 | 0.004 | -2.821
-19 | -0.945 | 0.33876 | 0.003 | -2.789
-18.5 | -0.918 | 0.33792 | 0.003 | -2.717
-18 | -0.891 | 0.32053 | 0.002 | -2.781
-17.5 | -0.865 | 0.32699 | 0.002 | -2.645
-17 | -0.838 | 0.32495 | 0.002 | -2.579
-16.5 | -0.809 | 0.28873 | 0.001 | -2.802
-16 | -0.782 | 0.29149 | 0.001 | -2.682
-15.5 | -0.755 | 0.27901 | 0 | -2.706
-15 | -0.728 | 0.27517 | 0 | -2.646
-14.5 | -0.701 | 0.2709 | 0 | -2.587
-14 | -0.674 | 0.26774 | -0.001 | -2.517
-13.5 | -0.645 | 0.24799 | -0.001 | -2.602
-13 | -0.618 | 0.24728 | -0.002 | -2.499
-12.5 | -0.591 | 0.24306 | -0.002 | -2.43
-12 | -0.563 | 0.2412 | -0.002 | -2.336
-11.5 | -0.535 | 0.21397 | -0.003 | -2.501
-11 | -0.508 | 0.20913 | -0.003 | -2.428
-10.5 | -0.48 | 0.20588 | -0.003 | -2.333
-10 | -0.453 | 0.20289 | -0.004 | -2.233
-9.5 | -0.425 | 0.18873 | -0.004 | -2.251
-9 | -0.397 | 0.18025 | -0.004 | -2.205
-8.5 | -0.37 | 0.1766 | -0.005 | -2.095
-8 | -0.342 | 0.16344 | -0.005 | -2.093
-7.5 | -0.315 | 0.1617 | -0.005 | -1.945
-7 | -0.287 | 0.14584 | -0.005 | -1.966
-6.5 | -0.259 | 0.12013 | -0.005 | -2.156
-6 | -0.231 | 0.08159 | -0.005 | -2.835
-5.5 | -0.338 | 0.05924 | -0.006 | -5.713
-5 | -0.319 | 0.05106 | -0.007 | -6.248
-4.5 | -0.281 | 0.04597 | -0.008 | -6.119
-4 | -0.235 | 0.04247 | -0.008 | -5.53
-3.5 | -0.184 | 0.03983 | -0.01 | -4.624
-3 | -0.132 | 0.03698 | -0.012 | -3.557
-2.5 | -0.094 | 0.01698 | -0.023 | -5.513
-2 | -0.025 | 0.01671 | -0.024 | -1.484
-1.5 | 0.045 | 0.01644 | -0.026 | 2.712
-1 | 0.113 | 0.01401 | -0.026 | 8.041
-0.5 | 0.182 | 0.01411 | -0.027 | 12.888
0 | 0.242 | 0.01581 | -0.028 | 15.302
0.5 | 0.308 | 0.01127 | -0.007 | 27.354
1 | 0.373 | 0.01625 | -0.031 | 22.986
1.5 | 0.439 | 0.01653 | -0.032 | 26.569
2 | 0.505 | 0.01687 | -0.033 | 29.923
2.5 | 0.571 | 0.01725 | -0.034 | 33.078
3 | 0.636 | 0.01767 | -0.035 | 36.018
3.5 | 0.702 | 0.01815 | -0.036 | 38.667
4 | 0.767 | 0.01868 | -0.038 | 41.076
4.5 | 0.833 | 0.01929 | -0.039 | 43.175
5 | 0.897 | 0.02002 | -0.04 | 44.83
5.5 | 0.96 | 0.02117 | -0.041 | 45.343
6 | 1.017 | 0.02773 | -0.043 | 36.689
6.5 | 1.066 | 0.02929 | -0.044 | 36.412
7 | 0.93 | 0.05116 | -0.018 | 18.182
7.5 | 0.946 | 0.05689 | -0.017 | 16.626
8 | 0.931 | 0.06565 | -0.016 | 14.175
8.5 | 0.816 | 0.08161 | -0.016 | 10.001
9 | 0.595 | 0.09008 | -0.017 | 6.609
9.5 | 0.623 | 0.16213 | -0.019 | 3.84
10 | 0.65 | 0.17177 | -0.019 | 3.782
10.5 | 0.677 | 0.18356 | -0.022 | 3.689
11 | 0.704 | 0.1815 | -0.022 | 3.879
11.5 | 0.731 | 0.20067 | -0.024 | 3.645
12 | 0.758 | 0.20806 | -0.025 | 3.645
12.5 | 0.786 | 0.21827 | -0.027 | 3.6
13 | 0.813 | 0.22189 | -0.027 | 3.662
13.5 | 0.84 | 0.23107 | -0.03 | 3.637
14 | 0.867 | 0.23958 | -0.03 | 3.618
14.5 | 0.895 | 0.25616 | -0.033 | 3.493
15 | 0.921 | 0.26117 | -0.033 | 3.527
15.5 | 0.949 | 0.28291 | -0.035 | 3.356
16 | 0.976 | 0.29699 | -0.036 | 3.286
16.5 | 1.004 | 0.30276 | -0.038 | 3.315
17 | 1.031 | 0.31352 | -0.039 | 3.287
17.5 | 1.057 | 0.3173 | -0.04 | 3.331
18 | 1.085 | 0.33197 | -0.042 | 3.27
18.5 | 1.112 | 0.33641 | -0.043 | 3.304
19 | 1.141 | 0.3714 | -0.045 | 3.071
19.5 | 1.167 | 0.37148 | -0.046 | 3.14
20 | 1.193 | 0.36696 | -0.047 | 3.25

## 16. Re 100k Mach 0.50 (2)
BIGFOIL.COM POLAR EXPORT
ah88k136
AH 88-K-136/16 |  |  |  | Cl Max: | 0.9993 | at alpha= | 8.5 | deg
XFOIL ncrit=9 |  |  |  | L/D Max: | 26.9717 | at alpha= | 8.5 | deg
Re: | 100000 |  |  | Cd Min: | 0.11125 | at alpha= | -9.5 | deg
Mach: | 0.5 |  |  | Cl=0 at alpha= | -1.1326 | deg
|  |  |  | @ Cl=0.1, Cd= | 0.039755
|  |  |  | @ Cl=0.4, Cd= | 0.045696
|  |  |  | @ Cl=0.6, Cd= | 0.048487
alpha (deg) | Cl | Cd | Cm | Cl/Cd
-9.5 | -0.2475 | 0.11125 | -0.0798 | -2.2247
-9 | -0.259 | 0.10664 | -0.0763 | -2.4287
-8.5 | -0.2927 | 0.10396 | -0.0736 | -2.8155
-8 | -0.2935 | 0.09823 | -0.0705 | -2.9879
-7.5 | -0.3498 | 0.09561 | -0.0686 | -3.6586
-7 | -0.3439 | 0.0893 | -0.0645 | -3.8511
-6.5 | -0.4257 | 0.0879 | -0.056 | -4.843
-6 | -0.4585 | 0.08335 | -0.047 | -5.5009
-5.5 | -0.5097 | 0.08049 | -0.0355 | -6.3325
-5 | -0.6419 | 0.0817 | -0.0047 | -7.8568
-4.5 | -0.663 | 0.07553 | 0.0009 | -8.778
-4 | -0.66 | 0.06318 | 0.0007 | -10.4463
-3.5 | -0.6529 | 0.0554 | 0.0066 | -11.7852
-3 | -0.6374 | 0.04929 | 0.0128 | -12.9316
-2.5 | -0.6126 | 0.04406 | 0.019 | -13.9038
-1 | 0.0594 | 0.039 | -0.0631 | 1.5231
-0.5 | 0.132 | 0.04035 | -0.0651 | 3.2714
0 | 0.1754 | 0.04132 | -0.0619 | 4.2449
0.5 | 0.2206 | 0.04226 | -0.0592 | 5.2201
1 | 0.2804 | 0.04328 | -0.0589 | 6.4787
1.5 | 0.3047 | 0.04398 | -0.0532 | 6.9281
2 | 0.3603 | 0.04475 | -0.0521 | 8.0514
2.5 | 0.3868 | 0.04554 | -0.047 | 8.4936
3 | 0.4375 | 0.04614 | -0.045 | 9.482
4 | 0.5179 | 0.04743 | -0.038 | 10.9192
4.5 | 0.5752 | 0.04754 | -0.0362 | 12.0993
5 | 0.5995 | 0.04849 | -0.0307 | 12.3634
5.5 | 0.6583 | 0.04816 | -0.0282 | 13.669
6 | 0.6849 | 0.04912 | -0.0229 | 13.9434
6.5 | 0.7482 | 0.04814 | -0.0199 | 15.5422
7 | 0.7779 | 0.04889 | -0.0143 | 15.9112
7.5 | 0.8557 | 0.04616 | -0.0105 | 18.5377
8 | 0.9027 | 0.04534 | -0.0046 | 19.9096
8.5 | 0.9993 | 0.03705 | 0.005 | 26.9717
9 | 0.9843 | 0.03968 | 0.0151 | 24.8059
9.5 | 0.9444 | 0.04552 | 0.0235 | 20.7469
10 | 0.9107 | 0.05246 | 0.0291 | 17.3599
10.5 | 0.902 | 0.05798 | 0.0341 | 15.5571
11 | 0.9171 | 0.06189 | 0.0392 | 14.8182
11.5 | 0.9378 | 0.0664 | 0.0439 | 14.1235
12 | 0.927 | 0.0743 | 0.0456 | 12.4764
12.5 | 0.9016 | 0.08402 | 0.0448 | 10.7308
13 | 0.8686 | 0.09551 | 0.0415 | 9.0943
13.5 | 0.8267 | 0.10988 | 0.0348 | 7.5237

## 17. Re 250k Mach 0.00 (1)
BIGFOIL.COM POLAR EXPORT
ah88k136
AH 88-K-136/16 |  |  |  | Cl Max: | 1.121 | at alpha= | 8.5 | deg
JavaFoil+Calcfoil stall+Eppler ext transition |  |  |  | L/D Max: | 70.169 | at alpha= | 6 | deg
Re: | 250000 |  |  | Cd Min: | 0.00844 | at alpha= | -1.5 | deg
Mach: | 0 |  |  | Cl=0 at alpha= | -1.8167 | deg
|  |  |  | @ Cl=0.1, Cd= | 0.0084613
|  |  |  | @ Cl=0.4, Cd= | 0.010145
|  |  |  | @ Cl=0.6, Cd= | 0.010819
alpha (deg) | Cl | Cd | Cm | Cl/Cd
-16 | -0.482 | 0.17876 | 0 | -2.696
-15.5 | -0.5 | 0.17026 | 0 | -2.937
-15 | -0.517 | 0.16278 | 0 | -3.178
-14.5 | -0.534 | 0.14915 | 0 | -3.581
-14 | -0.55 | 0.14423 | 0 | -3.811
-13.5 | -0.564 | 0.1324 | -0.001 | -4.258
-13 | -0.576 | 0.12417 | -0.001 | -4.639
-12.5 | -0.586 | 0.1141 | -0.001 | -5.137
-12 | -0.594 | 0.10686 | -0.001 | -5.554
-11.5 | -0.598 | 0.09766 | -0.002 | -6.123
-11 | -0.599 | 0.09056 | -0.002 | -6.614
-10.5 | -0.596 | 0.085 | -0.002 | -7.013
-10 | -0.589 | 0.07884 | -0.003 | -7.474
-9.5 | -0.577 | 0.07293 | -0.003 | -7.913
-9 | -0.56 | 0.06783 | -0.003 | -8.255
-8.5 | -0.539 | 0.06265 | -0.004 | -8.602
-8 | -0.514 | 0.05834 | -0.004 | -8.812
-7.5 | -0.486 | 0.05451 | -0.004 | -8.91
-7 | -0.454 | 0.05087 | -0.005 | -8.923
-6.5 | -0.419 | 0.04743 | -0.005 | -8.832
-6 | -0.381 | 0.04443 | -0.006 | -8.581
-5.5 | -0.341 | 0.04165 | -0.007 | -8.196
-5 | -0.3 | 0.03871 | -0.008 | -7.748
-4.5 | -0.316 | 0.01312 | -0.017 | -24.108
-4 | -0.259 | 0.01282 | -0.018 | -20.239
-3.5 | -0.201 | 0.01249 | -0.019 | -16.102
-3 | -0.142 | 0.01217 | -0.02 | -11.664
-2.5 | -0.082 | 0.01187 | -0.021 | -6.911
-2 | -0.022 | 0.01158 | -0.021 | -1.872
-1.5 | 0.038 | 0.00844 | -0.022 | 4.528
-1 | 0.098 | 0.00846 | -0.023 | 11.568
-0.5 | 0.158 | 0.0085 | -0.024 | 18.573
0 | 0.211 | 0.00976 | -0.025 | 21.62
0.5 | 0.269 | 0.00985 | -0.026 | 27.305
1 | 0.326 | 0.00996 | -0.027 | 32.753
1.5 | 0.384 | 0.0101 | -0.028 | 38.018
2 | 0.441 | 0.01026 | -0.029 | 43.042
2.5 | 0.499 | 0.01044 | -0.03 | 47.789
3 | 0.556 | 0.01066 | -0.031 | 52.204
3.5 | 0.614 | 0.01087 | -0.032 | 56.456
4 | 0.671 | 0.01113 | -0.033 | 60.303
4.5 | 0.728 | 0.01143 | -0.034 | 63.715
5 | 0.785 | 0.01176 | -0.035 | 66.707
5.5 | 0.84 | 0.01214 | -0.036 | 69.159
6 | 0.894 | 0.01274 | -0.037 | 70.169
6.5 | 0.946 | 0.01972 | -0.038 | 47.983
7 | 0.995 | 0.02067 | -0.039 | 48.164
7.5 | 1.041 | 0.02161 | -0.04 | 48.164
8 | 1.083 | 0.0226 | -0.041 | 47.926
8.5 | 1.121 | 0.02358 | -0.042 | 47.535
9 | 0.969 | 0.05745 | -0.018 | 16.875
9.5 | 0.993 | 0.06156 | -0.017 | 16.136
10 | 1.012 | 0.06602 | -0.017 | 15.331
10.5 | 1.025 | 0.07063 | -0.017 | 14.515
11 | 1.033 | 0.07566 | -0.017 | 13.654
11.5 | 1.036 | 0.08152 | -0.017 | 12.703
12 | 1.033 | 0.08714 | -0.017 | 11.852
12.5 | 1.025 | 0.09367 | -0.017 | 10.943
13 | 1.012 | 0.10116 | -0.017 | 10.008
13.5 | 0.995 | 0.10935 | -0.018 | 9.103

## 18. Re 250k Mach 0.00 (2)
BIGFOIL.COM POLAR EXPORT
ah88k136
AH 88-K-136/16 |  |  |  | Cl Max: | 1.121 | at alpha= | 7 | deg
XFOIL ncrit=9 |  |  |  | L/D Max: | 83.6775 | at alpha= | 6.5 | deg
Re: | 250000 |  |  | Cd Min: | 0.21263 | at alpha= | -20 | deg
Mach: | 0 |  |  | Cl=0 at alpha= | -2.1645 | deg
|  |  |  | @ Cl=0.1, Cd= | 0.022285
|  |  |  | @ Cl=0.4, Cd= | 0.023169
|  |  |  | @ Cl=0.6, Cd= | 0.022467
alpha (deg) | Cl | Cd | Cm | Cl/Cd
-20 | -0.433 | 0.21263 | -0.0315 | -2.0364
-19.5 | -0.415 | 0.20682 | -0.0355 | -2.0066
-19 | -0.3972 | 0.20085 | -0.0394 | -1.9776
-18.5 | -0.3823 | 0.19468 | -0.044 | -1.9637
-18 | -0.3745 | 0.18996 | -0.0493 | -1.9715
-17.5 | -0.3518 | 0.18144 | -0.0516 | -1.9389
-17 | -0.3339 | 0.17541 | -0.0545 | -1.9035
-16.5 | -0.3184 | 0.1694 | -0.0579 | -1.8796
-16 | -0.3054 | 0.16313 | -0.0615 | -1.8721
-15.5 | -0.3052 | 0.15805 | -0.0668 | -1.931
-15 | -0.2991 | 0.15154 | -0.0713 | -1.9737
-14.5 | -0.2718 | 0.14271 | -0.0719 | -1.9046
-14 | -0.2562 | 0.13668 | -0.0743 | -1.8745
-13.5 | -0.2467 | 0.13026 | -0.0774 | -1.8939
-13 | -0.2515 | 0.12367 | -0.083 | -2.0336
-12.5 | -0.2487 | 0.11492 | -0.0861 | -2.1641
-12 | -0.2288 | 0.10942 | -0.0867 | -2.091
-11.5 | -0.2208 | 0.10346 | -0.0887 | -2.1342
-11 | -0.2212 | 0.09691 | -0.0915 | -2.2825
-10.5 | -0.2477 | 0.08798 | -0.0997 | -2.8154
-10 | -0.2749 | 0.07848 | -0.1066 | -3.5028
-9 | -0.3358 | 0.06397 | -0.1007 | -5.2493
-8.5 | -0.3355 | 0.06068 | -0.0963 | -5.529
-8 | -0.3408 | 0.05605 | -0.0921 | -6.0803
-7.5 | -0.3874 | 0.04254 | -0.0792 | -9.1067
-7 | -0.3853 | 0.03717 | -0.0711 | -10.3659
-6.5 | -0.3701 | 0.03205 | -0.065 | -11.5476
-6 | -0.3375 | 0.02997 | -0.0605 | -11.2613
-5.5 | -0.3004 | 0.02719 | -0.0582 | -11.0482
-5 | -0.2569 | 0.02604 | -0.0562 | -9.8656
-4.5 | -0.2057 | 0.02484 | -0.0552 | -8.281
-4 | -0.1782 | 0.02417 | -0.0511 | -7.3728
-3.5 | -0.1318 | 0.02365 | -0.0492 | -5.5729
-3 | -0.1092 | 0.02353 | -0.0438 | -4.6409
-2.5 | -0.0628 | 0.02284 | -0.0417 | -2.7496
-2 | 0.0308 | 0.0214 | -0.0493 | 1.4393
-1.5 | 0.1637 | 0.0231 | -0.0629 | 7.0866
-1 | 0.3261 | 0.02359 | -0.0832 | 13.8237
-0.5 | 0.4577 | 0.02284 | -0.0987 | 20.0394
0 | 0.5234 | 0.02254 | -0.1022 | 23.2209
0.5 | 0.5644 | 0.02233 | -0.0996 | 25.2754
1 | 0.6008 | 0.02247 | -0.097 | 26.7379
1.5 | 0.647 | 0.02192 | -0.0947 | 29.5164
2 | 0.685 | 0.02194 | -0.0922 | 31.2215
2.5 | 0.7346 | 0.02109 | -0.0903 | 34.8317
3 | 0.7759 | 0.0208 | -0.088 | 37.3029
4 | 0.8732 | 0.01892 | -0.0842 | 46.1522
5.5 | 1.0218 | 0.0155 | -0.0786 | 65.9226
6 | 1.0742 | 0.01372 | -0.0764 | 78.2945
6.5 | 1.1104 | 0.01327 | -0.0716 | 83.6775
7 | 1.121 | 0.01464 | -0.0637 | 76.571
7.5 | 1.1079 | 0.01669 | -0.0526 | 66.3811
8 | 1.0725 | 0.01859 | -0.038 | 57.6923
8.5 | 1.0379 | 0.02109 | -0.0248 | 49.2129
9 | 0.999 | 0.02446 | -0.0122 | 40.8422
9.5 | 0.9747 | 0.02783 | -0.0021 | 35.0234
10 | 0.9715 | 0.03039 | 0.0049 | 31.9678
10.5 | 0.9718 | 0.0331 | 0.011 | 29.3595
11 | 0.9771 | 0.03585 | 0.0158 | 27.2552
11.5 | 0.9829 | 0.03907 | 0.0204 | 25.1574
12 | 1.0033 | 0.04147 | 0.0236 | 24.1934

## 19. Re 250k Mach 0.10 (1)
BIGFOIL.COM POLAR EXPORT
ah88k136
AH 88-K-136/16 |  |  |  | Cl Max: | 1.124 | at alpha= | 8.5 | deg
JavaFoil+Calcfoil stall+Eppler ext transition |  |  |  | L/D Max: | 69.932 | at alpha= | 6 | deg
Re: | 250000 |  |  | Cd Min: | 0.00846 | at alpha= | -1.5 | deg
Mach: | 0.1 |  |  | Cl=0 at alpha= | -1.8167 | deg
|  |  |  | @ Cl=0.1, Cd= | 0.0084813
|  |  |  | @ Cl=0.4, Cd= | 0.010169
|  |  |  | @ Cl=0.6, Cd= | 0.010845
alpha (deg) | Cl | Cd | Cm | Cl/Cd
-16 | -0.437 | 0.18509 | 0.001 | -2.362
-15.5 | -0.458 | 0.1754 | 0 | -2.612
-15 | -0.478 | 0.16376 | 0 | -2.921
-14.5 | -0.498 | 0.1511 | 0 | -3.297
-14 | -0.517 | 0.14285 | 0 | -3.619
-13.5 | -0.534 | 0.13778 | -0.001 | -3.879
-13 | -0.55 | 0.12912 | -0.001 | -4.26
-12.5 | -0.564 | 0.11815 | -0.001 | -4.77
-12 | -0.574 | 0.10837 | -0.001 | -5.3
-11.5 | -0.582 | 0.1014 | -0.002 | -5.739
-11 | -0.586 | 0.09268 | -0.002 | -6.323
-10.5 | -0.586 | 0.08654 | -0.002 | -6.771
-10 | -0.582 | 0.07993 | -0.003 | -7.276
-9.5 | -0.572 | 0.07402 | -0.003 | -7.721
-9 | -0.556 | 0.06821 | -0.003 | -8.153
-8.5 | -0.537 | 0.06357 | -0.004 | -8.44
-8 | -0.513 | 0.05895 | -0.004 | -8.7
-7.5 | -0.485 | 0.05479 | -0.004 | -8.859
-7 | -0.454 | 0.05104 | -0.005 | -8.9
-6.5 | -0.42 | 0.04767 | -0.005 | -8.803
-6 | -0.382 | 0.04464 | -0.006 | -8.563
-5.5 | -0.342 | 0.04185 | -0.007 | -8.18
-5 | -0.301 | 0.03884 | -0.008 | -7.752
-4.5 | -0.318 | 0.01315 | -0.017 | -24.169
-4 | -0.261 | 0.01284 | -0.018 | -20.297
-3.5 | -0.202 | 0.01251 | -0.019 | -16.153
-3 | -0.143 | 0.01218 | -0.02 | -11.703
-2.5 | -0.082 | 0.01188 | -0.021 | -6.936
-2 | -0.022 | 0.01159 | -0.022 | -1.88
-1.5 | 0.038 | 0.00846 | -0.022 | 4.541
-1 | 0.098 | 0.00848 | -0.023 | 11.601
-0.5 | 0.159 | 0.00852 | -0.024 | 18.618
0 | 0.212 | 0.00979 | -0.025 | 21.668
0.5 | 0.27 | 0.00988 | -0.026 | 27.376
1 | 0.328 | 0.00999 | -0.027 | 32.827
1.5 | 0.386 | 0.01013 | -0.028 | 38.093
2 | 0.444 | 0.01029 | -0.029 | 43.115
2.5 | 0.501 | 0.01047 | -0.03 | 47.866
3 | 0.559 | 0.01069 | -0.031 | 52.28
3.5 | 0.617 | 0.01091 | -0.032 | 56.518
4 | 0.675 | 0.01118 | -0.033 | 60.352
4.5 | 0.732 | 0.01148 | -0.034 | 63.775
5 | 0.788 | 0.01182 | -0.035 | 66.735
5.5 | 0.844 | 0.0122 | -0.036 | 69.152
6 | 0.899 | 0.01285 | -0.037 | 69.932
6.5 | 0.951 | 0.01989 | -0.038 | 47.79
7 | 1 | 0.02081 | -0.039 | 48.032
7.5 | 1.045 | 0.02177 | -0.04 | 47.997
8 | 1.087 | 0.02277 | -0.042 | 47.735
8.5 | 1.124 | 0.02379 | -0.043 | 47.259
9 | 0.971 | 0.05763 | -0.018 | 16.857
9.5 | 0.995 | 0.0618 | -0.017 | 16.094
10 | 1.012 | 0.06621 | -0.017 | 15.283
10.5 | 1.023 | 0.07121 | -0.017 | 14.37
11 | 1.029 | 0.07636 | -0.017 | 13.475
11.5 | 1.029 | 0.08242 | -0.017 | 12.484
12 | 1.023 | 0.08857 | -0.017 | 11.551
12.5 | 1.012 | 0.09552 | -0.017 | 10.592
13 | 0.995 | 0.10291 | -0.017 | 9.672
13.5 | 0.974 | 0.11106 | -0.017 | 8.772

## 20. Re 250k Mach 0.10 (2)
BIGFOIL.COM POLAR EXPORT
ah88k136
AH 88-K-136/16 |  |  |  | Cl Max: | 1.1217 | at alpha= | 7 | deg
XFOIL ncrit=9 |  |  |  | L/D Max: | 82.9337 | at alpha= | 6.5 | deg
Re: | 250000 |  |  | Cd Min: | 0.2133 | at alpha= | -20 | deg
Mach: | 0.1 |  |  | Cl=0 at alpha= | -2.1163 | deg
|  |  |  | @ Cl=0.1, Cd= | 0.022368
|  |  |  | @ Cl=0.4, Cd= | 0.023248
|  |  |  | @ Cl=0.6, Cd= | 0.022528
alpha (deg) | Cl | Cd | Cm | Cl/Cd
-20 | -0.434 | 0.2133 | -0.0313 | -2.0347
-19.5 | -0.4158 | 0.20746 | -0.0355 | -2.0042
-19 | -0.3979 | 0.20144 | -0.0394 | -1.9753
-18.5 | -0.3832 | 0.19533 | -0.0441 | -1.9618
-18 | -0.3753 | 0.19064 | -0.0494 | -1.9686
-17.5 | -0.3516 | 0.18201 | -0.0515 | -1.9318
-17 | -0.3338 | 0.17598 | -0.0545 | -1.8968
-16.5 | -0.3182 | 0.16994 | -0.0579 | -1.8724
-16 | -0.3055 | 0.16371 | -0.0617 | -1.8661
-15.5 | -0.3053 | 0.15868 | -0.067 | -1.924
-15 | -0.2986 | 0.15213 | -0.0714 | -1.9628
-14.5 | -0.27 | 0.14325 | -0.072 | -1.8848
-14 | -0.2547 | 0.1372 | -0.0745 | -1.8564
-13.5 | -0.2454 | 0.13077 | -0.0776 | -1.8766
-13 | -0.2504 | 0.12427 | -0.0833 | -2.015
-12.5 | -0.2443 | 0.11569 | -0.0859 | -2.1117
-12 | -0.2255 | 0.1101 | -0.0867 | -2.0481
-11.5 | -0.218 | 0.10408 | -0.0888 | -2.0945
-11 | -0.2189 | 0.09752 | -0.0917 | -2.2447
-10.5 | -0.2438 | 0.0887 | -0.1 | -2.7486
-9 | -0.3139 | 0.06455 | -0.1035 | -4.8629
-8.5 | -0.3246 | 0.06158 | -0.0977 | -5.2712
-8 | -0.3335 | 0.05672 | -0.0935 | -5.8798
-7.5 | -0.3821 | 0.04342 | -0.0808 | -8.8001
-7 | -0.3816 | 0.03797 | -0.0729 | -10.05
-6.5 | -0.3693 | 0.03277 | -0.0662 | -11.2695
-6 | -0.3383 | 0.03014 | -0.0613 | -11.2243
-5.5 | -0.3035 | 0.02751 | -0.0586 | -11.0324
-5 | -0.2587 | 0.02623 | -0.0566 | -9.8628
-4 | -0.1791 | 0.02431 | -0.0515 | -7.3673
-3.5 | -0.1313 | 0.02377 | -0.0497 | -5.5238
-3 | -0.1095 | 0.0236 | -0.0442 | -4.6398
-2.5 | -0.0703 | 0.02314 | -0.041 | -3.038
-2 | 0.0213 | 0.02132 | -0.0481 | 0.99906
-1.5 | 0.1565 | 0.02312 | -0.0617 | 6.769
-1 | 0.325 | 0.02366 | -0.0831 | 13.7363
-0.5 | 0.458 | 0.02293 | -0.0987 | 19.9738
0 | 0.5246 | 0.02265 | -0.1025 | 23.1611
0.5 | 0.5669 | 0.0224 | -0.0999 | 25.308
1 | 0.6031 | 0.02254 | -0.0973 | 26.7569
1.5 | 0.6501 | 0.02196 | -0.095 | 29.6038
2 | 0.6881 | 0.02197 | -0.0925 | 31.32
3 | 0.78 | 0.02079 | -0.0882 | 37.518
3.5 | 0.8224 | 0.02041 | -0.0858 | 40.294
4 | 0.8784 | 0.01884 | -0.0844 | 46.6242
4.5 | 0.9239 | 0.01812 | -0.0822 | 50.9879
5.5 | 1.026 | 0.01559 | -0.0786 | 65.8114
6 | 1.0784 | 0.01384 | -0.0762 | 77.9191
6.5 | 1.1138 | 0.01343 | -0.0711 | 82.9337
7 | 1.1217 | 0.01491 | -0.0628 | 75.2314
7.5 | 1.105 | 0.01699 | -0.0511 | 65.0383
8 | 1.0681 | 0.01891 | -0.0363 | 56.4833
8.5 | 1.0335 | 0.02149 | -0.0232 | 48.0921
9 | 0.9942 | 0.02498 | -0.0106 | 39.7998
9.5 | 0.9724 | 0.02829 | -0.0009 | 34.3726
10 | 0.9691 | 0.03092 | 0.0061 | 31.3422
10.5 | 0.9697 | 0.03366 | 0.0121 | 28.8087
11 | 0.9747 | 0.03652 | 0.0168 | 26.6895
11.5 | 0.9818 | 0.03972 | 0.0213 | 24.718
12 | 1.0027 | 0.04215 | 0.0246 | 23.7888

## 21. Re 250k Mach 0.25 (1)
BIGFOIL.COM POLAR EXPORT
ah88k136
AH 88-K-136/16 |  |  |  | Cl Max: | 1.106 | at alpha= | 8 | deg
JavaFoil+Calcfoil stall+Eppler ext transition |  |  |  | L/D Max: | 68.994 | at alpha= | 5.5 | deg
Re: | 250000 |  |  | Cd Min: | 0.00859 | at alpha= | -1.5 | deg
Mach: | 0.25 |  |  | Cl=0 at alpha= | -1.8197 | deg
|  |  |  | @ Cl=0.1, Cd= | 0.0086097
|  |  |  | @ Cl=0.4, Cd= | 0.010311
|  |  |  | @ Cl=0.6, Cd= | 0.011
alpha (deg) | Cl | Cd | Cm | Cl/Cd
-14.5 | -0.074 | 0.20871 | 0 | -0.354
-14 | -0.188 | 0.19155 | 0 | -0.982
-13.5 | -0.254 | 0.17604 | -0.001 | -1.441
-13 | -0.309 | 0.15834 | -0.001 | -1.95
-12.5 | -0.358 | 0.1576 | -0.001 | -2.27
-12 | -0.401 | 0.13914 | -0.002 | -2.885
-11.5 | -0.44 | 0.12353 | -0.002 | -3.558
-11 | -0.471 | 0.10998 | -0.002 | -4.286
-10.5 | -0.496 | 0.09879 | -0.002 | -5.025
-10 | -0.514 | 0.09099 | -0.003 | -5.649
-9.5 | -0.522 | 0.08235 | -0.003 | -6.34
-9 | -0.521 | 0.07473 | -0.003 | -6.977
-8.5 | -0.514 | 0.06762 | -0.003 | -7.597
-8 | -0.5 | 0.06215 | -0.004 | -8.038
-7.5 | -0.479 | 0.05728 | -0.004 | -8.366
-7 | -0.453 | 0.05284 | -0.005 | -8.576
-6.5 | -0.422 | 0.04905 | -0.005 | -8.607
-6 | -0.387 | 0.04564 | -0.006 | -8.476
-5.5 | -0.348 | 0.04264 | -0.007 | -8.161
-5 | -0.306 | 0.03983 | -0.008 | -7.693
-4.5 | -0.265 | 0.03529 | -0.01 | -7.515
-4 | -0.267 | 0.01311 | -0.018 | -20.374
-3.5 | -0.207 | 0.01274 | -0.019 | -16.269
-3 | -0.146 | 0.0124 | -0.02 | -11.805
-2.5 | -0.085 | 0.01207 | -0.021 | -7.014
-2 | -0.022 | 0.01176 | -0.022 | -1.903
-1.5 | 0.039 | 0.00859 | -0.023 | 4.595
-1 | 0.101 | 0.00861 | -0.024 | 11.746
-0.5 | 0.163 | 0.00865 | -0.025 | 18.851
0 | 0.218 | 0.00994 | -0.026 | 21.929
0.5 | 0.278 | 0.01003 | -0.027 | 27.685
1 | 0.337 | 0.01015 | -0.028 | 33.178
1.5 | 0.396 | 0.0103 | -0.029 | 38.468
2 | 0.456 | 0.01047 | -0.03 | 43.495
2.5 | 0.515 | 0.01067 | -0.031 | 48.234
3 | 0.574 | 0.0109 | -0.032 | 52.659
3.5 | 0.634 | 0.01113 | -0.033 | 56.905
4 | 0.693 | 0.01141 | -0.034 | 60.703
4.5 | 0.752 | 0.01174 | -0.035 | 64.026
5 | 0.81 | 0.01211 | -0.036 | 66.867
5.5 | 0.866 | 0.01256 | -0.037 | 68.994
6 | 0.922 | 0.01347 | -0.038 | 68.445
6.5 | 0.974 | 0.02061 | -0.039 | 47.252
7 | 1.023 | 0.02162 | -0.04 | 47.311
7.5 | 1.067 | 0.02269 | -0.042 | 47.016
8 | 1.106 | 0.02378 | -0.043 | 46.515
8.5 | 0.957 | 0.05474 | -0.018 | 17.485
9 | 0.979 | 0.05895 | -0.017 | 16.613
9.5 | 0.996 | 0.06353 | -0.017 | 15.672
10 | 1.003 | 0.06859 | -0.017 | 14.618
10.5 | 1 | 0.07404 | -0.017 | 13.513
11 | 0.989 | 0.08034 | -0.017 | 12.308
11.5 | 0.967 | 0.08742 | -0.017 | 11.068
12 | 0.936 | 0.09517 | -0.017 | 9.838
12.5 | 0.896 | 0.10603 | -0.017 | 8.446
13 | 0.846 | 0.11439 | -0.017 | 7.394

## 22. Re 250k Mach 0.25 (2)
BIGFOIL.COM POLAR EXPORT
ah88k136
AH 88-K-136/16 |  |  |  | Cl Max: | 1.1282 | at alpha= | 6.5 | deg
XFOIL ncrit=9 |  |  |  | L/D Max: | 78.5511 | at alpha= | 6 | deg
Re: | 250000 |  |  | Cd Min: | 0.21703 | at alpha= | -20 | deg
Mach: | 0.25 |  |  | Cl=0 at alpha= | -2.1601 | deg
|  |  |  | @ Cl=0.1, Cd= | 0.022645
|  |  |  | @ Cl=0.4, Cd= | 0.02391
|  |  |  | @ Cl=0.6, Cd= | 0.022995
alpha (deg) | Cl | Cd | Cm | Cl/Cd
-20 | -0.4399 | 0.21703 | -0.0307 | -2.0269
-19.5 | -0.4207 | 0.21099 | -0.0351 | -1.9939
-19 | -0.4021 | 0.20472 | -0.0392 | -1.9641
-18.5 | -0.3888 | 0.19912 | -0.0446 | -1.9526
-18 | -0.3797 | 0.19448 | -0.0498 | -1.9524
-17.5 | -0.3517 | 0.18522 | -0.0513 | -1.8988
-17 | -0.334 | 0.17908 | -0.0546 | -1.8651
-16.5 | -0.3177 | 0.1728 | -0.0583 | -1.8385
-16 | -0.3073 | 0.16694 | -0.063 | -1.8408
-15.5 | -0.3051 | 0.16199 | -0.0681 | -1.8834
-15 | -0.2933 | 0.15411 | -0.0718 | -1.9032
-14.5 | -0.262 | 0.14613 | -0.0724 | -1.7929
-12.5 | -0.2249 | 0.11935 | -0.0853 | -1.8844
-12 | -0.2111 | 0.11343 | -0.0871 | -1.8611
-11.5 | -0.206 | 0.1074 | -0.0893 | -1.9181
-11 | -0.2136 | 0.10035 | -0.0949 | -2.1286
-10 | -0.2232 | 0.08378 | -0.1019 | -2.6641
-9.5 | -0.2178 | 0.07817 | -0.1026 | -2.7862
-9 | -0.2341 | 0.07078 | -0.1066 | -3.3074
-8.5 | -0.2635 | 0.06465 | -0.106 | -4.0758
-8 | -0.295 | 0.0598 | -0.1006 | -4.9331
-7.5 | -0.3617 | 0.04745 | -0.0878 | -7.6228
-7 | -0.3589 | 0.04208 | -0.0817 | -8.529
-6.5 | -0.3573 | 0.0367 | -0.0737 | -9.7357
-6 | -0.3436 | 0.03255 | -0.0662 | -10.5561
-5.5 | -0.3159 | 0.02933 | -0.0612 | -10.7705
-5 | -0.2681 | 0.02775 | -0.059 | -9.6613
-4.5 | -0.2346 | 0.02632 | -0.0554 | -8.9134
-4 | -0.1822 | 0.0255 | -0.0539 | -7.1451
-3.5 | -0.1553 | 0.02492 | -0.049 | -6.2319
-3 | -0.1071 | 0.02412 | -0.0468 | -4.4403
-2.5 | -0.0864 | 0.02401 | -0.0406 | -3.5985
-2 | 0.0407 | 0.0216 | -0.0539 | 1.8843
-1.5 | 0.1298 | 0.02317 | -0.0574 | 5.6021
-1 | 0.308 | 0.02414 | -0.0798 | 12.7589
-0.5 | 0.4558 | 0.02377 | -0.0992 | 19.1754
0 | 0.5346 | 0.02311 | -0.1041 | 23.1328
0.5 | 0.5704 | 0.02329 | -0.1011 | 24.4912
1 | 0.6175 | 0.02282 | -0.0988 | 27.0596
1.5 | 0.6549 | 0.02289 | -0.0959 | 28.6107
2.5 | 0.7475 | 0.02189 | -0.0912 | 34.148
3 | 0.7895 | 0.02161 | -0.0885 | 36.534
3.5 | 0.8437 | 0.02049 | -0.0867 | 41.1762
4 | 0.8935 | 0.01954 | -0.0846 | 45.7267
5.5 | 1.0519 | 0.01583 | -0.0784 | 66.4498
6 | 1.106 | 0.01408 | -0.0753 | 78.5511
6.5 | 1.1282 | 0.01453 | -0.0679 | 77.6462
7 | 1.1206 | 0.01638 | -0.057 | 68.4127
7.5 | 1.082 | 0.01836 | -0.0414 | 58.9325
8 | 1.0505 | 0.02065 | -0.0281 | 50.8717
8.5 | 1.0153 | 0.02364 | -0.0154 | 42.9484
9 | 0.9751 | 0.02763 | -0.0034 | 35.2913
9.5 | 0.9636 | 0.03071 | 0.0049 | 31.3774
10 | 0.9581 | 0.03379 | 0.0117 | 28.3545
10.5 | 0.9606 | 0.03684 | 0.0173 | 26.0749
11 | 0.9647 | 0.04017 | 0.022 | 24.0154
11.5 | 0.9765 | 0.0433 | 0.0264 | 22.552

## 23. Re 250k Mach 0.50 (1)
BIGFOIL.COM POLAR EXPORT
ah88k136
AH 88-K-136/16 |  |  |  | Cl Max: | 1.193 | at alpha= | 20 | deg
JavaFoil+Calcfoil stall+Eppler ext transition |  |  |  | L/D Max: | 65.972 | at alpha= | 5 | deg
Re: | 250000 |  |  | Cd Min: | 0.00769 | at alpha= | 0.5 | deg
Mach: | 0.5 |  |  | Cl=0 at alpha= | -1.8214 | deg
|  |  |  | @ Cl=0.1, Cd= | 0.0097641
|  |  |  | @ Cl=0.4, Cd= | 0.010963
|  |  |  | @ Cl=0.6, Cd= | 0.01169
alpha (deg) | Cl | Cd | Cm | Cl/Cd
-20 | -0.998 | 0.26897 | 0.004 | -3.712
-19.5 | -0.971 | 0.26207 | 0.004 | -3.706
-19 | -0.945 | 0.25236 | 0.003 | -3.744
-18.5 | -0.918 | 0.25539 | 0.003 | -3.595
-18 | -0.891 | 0.24328 | 0.002 | -3.665
-17.5 | -0.865 | 0.23748 | 0.002 | -3.641
-17 | -0.838 | 0.23438 | 0.002 | -3.575
-16.5 | -0.809 | 0.22353 | 0.001 | -3.62
-16 | -0.782 | 0.21768 | 0.001 | -3.592
-15.5 | -0.755 | 0.21095 | 0 | -3.579
-15 | -0.728 | 0.20704 | 0 | -3.516
-14.5 | -0.701 | 0.20287 | 0 | -3.455
-14 | -0.674 | 0.19951 | -0.001 | -3.378
-13.5 | -0.645 | 0.18149 | -0.001 | -3.555
-13 | -0.618 | 0.18175 | -0.002 | -3.4
-12.5 | -0.591 | 0.17778 | -0.002 | -3.323
-12 | -0.563 | 0.17521 | -0.002 | -3.216
-11.5 | -0.535 | 0.16013 | -0.003 | -3.342
-11 | -0.508 | 0.15154 | -0.003 | -3.351
-10.5 | -0.48 | 0.1484 | -0.003 | -3.237
-10 | -0.453 | 0.14546 | -0.004 | -3.114
-9.5 | -0.425 | 0.13886 | -0.004 | -3.06
-9 | -0.397 | 0.13198 | -0.004 | -3.012
-8.5 | -0.37 | 0.1287 | -0.005 | -2.875
-8 | -0.342 | 0.12017 | -0.005 | -2.846
-7.5 | -0.315 | 0.11454 | -0.005 | -2.746
-7 | -0.287 | 0.10863 | -0.005 | -2.64
-6.5 | -0.259 | 0.09026 | -0.006 | -2.87
-6 | -0.231 | 0.06597 | -0.006 | -3.507
-5.5 | -0.338 | 0.05064 | -0.006 | -6.684
-5 | -0.319 | 0.04451 | -0.007 | -7.17
-4.5 | -0.282 | 0.04056 | -0.008 | -6.942
-4 | -0.236 | 0.03756 | -0.01 | -6.271
-3.5 | -0.228 | 0.0137 | -0.021 | -16.616
-3 | -0.162 | 0.01334 | -0.022 | -12.114
-2.5 | -0.094 | 0.01159 | -0.024 | -8.089
-2 | -0.025 | 0.01136 | -0.025 | -2.188
-1.5 | 0.045 | 0.01232 | -0.026 | 3.642
-1 | 0.113 | 0.00916 | -0.026 | 12.318
-0.5 | 0.182 | 0.00923 | -0.028 | 19.738
0 | 0.243 | 0.0106 | -0.029 | 22.951
0.5 | 0.31 | 0.00769 | -0.007 | 40.29
1 | 0.376 | 0.01089 | -0.031 | 34.481
1.5 | 0.442 | 0.01109 | -0.032 | 39.849
2 | 0.508 | 0.01132 | -0.033 | 44.88
2.5 | 0.574 | 0.01158 | -0.034 | 49.586
3 | 0.64 | 0.01186 | -0.035 | 53.982
3.5 | 0.706 | 0.0122 | -0.037 | 57.878
4 | 0.772 | 0.01258 | -0.038 | 61.405
4.5 | 0.838 | 0.01303 | -0.039 | 64.353
5 | 0.902 | 0.01368 | -0.04 | 65.972
5.5 | 0.964 | 0.01496 | -0.042 | 64.409
6 | 1.019 | 0.02298 | -0.043 | 44.337
6.5 | 1.068 | 0.02438 | -0.044 | 43.803
7 | 1.107 | 0.02589 | -0.045 | 42.761
7.5 | 0.946 | 0.05129 | -0.018 | 18.445
8 | 0.931 | 0.05785 | -0.016 | 16.09
8.5 | 0.816 | 0.06923 | -0.016 | 11.79
9 | 0.595 | 0.0758 | -0.018 | 7.855
9.5 | 0.623 | 0.12532 | -0.019 | 4.969
10 | 0.65 | 0.12718 | -0.02 | 5.109
10.5 | 0.677 | 0.13925 | -0.022 | 4.863
11 | 0.704 | 0.14083 | -0.022 | 5
11.5 | 0.732 | 0.1506 | -0.024 | 4.858
12 | 0.758 | 0.157 | -0.025 | 4.83
12.5 | 0.786 | 0.16744 | -0.027 | 4.694
13 | 0.813 | 0.17107 | -0.028 | 4.75
13.5 | 0.84 | 0.18111 | -0.03 | 4.64
14 | 0.867 | 0.18851 | -0.03 | 4.599
14.5 | 0.895 | 0.19334 | -0.033 | 4.628
15 | 0.921 | 0.198 | -0.033 | 4.653
15.5 | 0.95 | 0.21407 | -0.036 | 4.435
16 | 0.976 | 0.22318 | -0.036 | 4.373
16.5 | 1.004 | 0.22451 | -0.038 | 4.472
17 | 1.031 | 0.23478 | -0.039 | 4.39
17.5 | 1.057 | 0.24005 | -0.04 | 4.404
18 | 1.085 | 0.25175 | -0.042 | 4.312
18.5 | 1.112 | 0.2551 | -0.043 | 4.358
19 | 1.141 | 0.26835 | -0.046 | 4.25
19.5 | 1.167 | 0.2776 | -0.047 | 4.202
20 | 1.193 | 0.27946 | -0.048 | 4.268

## 24. Re 250k Mach 0.50 (2)
BIGFOIL.COM POLAR EXPORT
ah88k136
AH 88-K-136/16 |  |  |  | Cl Max: | 1.1139 | at alpha= | 6 | deg
XFOIL ncrit=9 |  |  |  | L/D Max: | 59.408 | at alpha= | 6 | deg
Re: | 250000 |  |  | Cd Min: | 0.23546 | at alpha= | -20 | deg
Mach: | 0.5 |  |  | Cl=0 at alpha= | -1.4171 | deg
|  |  |  | @ Cl=0.1, Cd= | 0.025768
|  |  |  | @ Cl=0.4, Cd= | 0.026955
|  |  |  | @ Cl=0.6, Cd= | 0.026125
alpha (deg) | Cl | Cd | Cm | Cl/Cd
-20 | -0.472 | 0.23546 | -0.0289 | -2.0046
-19.5 | -0.4488 | 0.22828 | -0.0341 | -1.966
-19 | -0.4291 | 0.22202 | -0.0402 | -1.9327
-18.5 | -0.4108 | 0.21499 | -0.0454 | -1.9108
-18 | -0.3841 | 0.20614 | -0.0487 | -1.8633
-17.5 | -0.3616 | 0.19933 | -0.0527 | -1.8141
-17 | -0.3414 | 0.19233 | -0.0572 | -1.7751
-16.5 | -0.3295 | 0.18751 | -0.063 | -1.7572
-16 | -0.3198 | 0.18243 | -0.0681 | -1.753
-15.5 | -0.2856 | 0.17127 | -0.0695 | -1.6675
-15 | -0.2658 | 0.16466 | -0.0723 | -1.6142
-14.5 | -0.2466 | 0.15782 | -0.076 | -1.5625
-14 | -0.2348 | 0.15169 | -0.0809 | -1.5479
-13.5 | -0.2347 | 0.14675 | -0.0867 | -1.5993
-13 | -0.201 | 0.13684 | -0.0873 | -1.4689
-12.5 | -0.1841 | 0.13045 | -0.0897 | -1.4113
-12 | -0.1759 | 0.12425 | -0.0937 | -1.4157
-11.5 | -0.1808 | 0.11875 | -0.0994 | -1.5225
-11 | -0.1713 | 0.11072 | -0.1016 | -1.5471
-10.5 | -0.1475 | 0.10398 | -0.1012 | -1.4185
-10 | -0.1366 | 0.09779 | -0.1038 | -1.3969
-9.5 | -0.1473 | 0.09119 | -0.1105 | -1.6153
-9 | -0.152 | 0.0831 | -0.1135 | -1.8291
-8.5 | -0.141 | 0.07783 | -0.1119 | -1.8116
-8 | -0.1483 | 0.07056 | -0.1163 | -2.1018
-7.5 | -0.1859 | 0.06009 | -0.1205 | -3.0937
-7 | -0.222 | 0.05504 | -0.1144 | -4.0334
-6.5 | -0.2682 | 0.04828 | -0.105 | -5.5551
-6 | -0.2878 | 0.04406 | -0.0945 | -6.532
-5.5 | -0.3001 | 0.04042 | -0.0838 | -7.4245
-5 | -0.2976 | 0.0381 | -0.0742 | -7.811
-4.5 | -0.2894 | 0.0346 | -0.0643 | -8.3642
-4 | -0.2695 | 0.0318 | -0.0556 | -8.4748
-3.5 | -0.2104 | 0.02929 | -0.0533 | -7.1833
-2.5 | -0.1098 | 0.02695 | -0.0464 | -4.0742
-2 | -0.0881 | 0.02663 | -0.0385 | -3.3083
-1.5 | -0.0224 | 0.02556 | -0.0374 | -0.87637
-1 | 0.1127 | 0.02579 | -0.0498 | 4.3699
-0.5 | 0.3535 | 0.0272 | -0.0821 | 12.9963
0 | 0.5356 | 0.02624 | -0.1053 | 20.4116
0.5 | 0.5847 | 0.02625 | -0.1037 | 22.2743
1.5 | 0.6852 | 0.02543 | -0.0979 | 26.9446
2 | 0.7242 | 0.02534 | -0.0935 | 28.5793
2.5 | 0.7672 | 0.02501 | -0.0893 | 30.6757
4.5 | 0.963 | 0.02187 | -0.0728 | 44.0329
5 | 1.0267 | 0.02042 | -0.0696 | 50.2791
5.5 | 1.0772 | 0.01946 | -0.0643 | 55.3546
6 | 1.1139 | 0.01875 | -0.0562 | 59.408
6.5 | 1.1035 | 0.01993 | -0.0428 | 55.3688
7 | 1.0806 | 0.02202 | -0.0292 | 49.0736
7.5 | 1.0581 | 0.02455 | -0.0168 | 43.0998
8 | 1.0312 | 0.0278 | -0.0052 | 37.0935
8.5 | 0.9886 | 0.03268 | 0.006 | 30.2509
9 | 0.9617 | 0.03755 | 0.0148 | 25.6112
9.5 | 0.9504 | 0.04206 | 0.0216 | 22.5963
10 | 0.9433 | 0.04669 | 0.0273 | 20.2035
10.5 | 0.937 | 0.05159 | 0.0325 | 18.1624
11 | 0.9468 | 0.05559 | 0.0375 | 17.0318

## 25. Re 500k Mach 0.00 (1)
BIGFOIL.COM POLAR EXPORT
ah88k136
AH 88-K-136/16 |  |  |  | Cl Max: | 1.207 | at alpha= | 10 | deg
JavaFoil+Calcfoil stall+Eppler ext transition |  |  |  | L/D Max: | 90.202 | at alpha= | 5.5 | deg
Re: | 500000 |  |  | Cd Min: | 0.00614 | at alpha= | -1.5 | deg
Mach: | 0 |  |  | Cl=0 at alpha= | -1.8167 | deg
|  |  |  | @ Cl=0.1, Cd= | 0.006161
|  |  |  | @ Cl=0.4, Cd= | 0.007581
|  |  |  | @ Cl=0.6, Cd= | 0.0081067
alpha (deg) | Cl | Cd | Cm | Cl/Cd
-16 | -0.482 | 0.15807 | 0.001 | -3.05
-15.5 | -0.5 | 0.14983 | 0 | -3.34
-15 | -0.518 | 0.14098 | 0 | -3.672
-14.5 | -0.534 | 0.13006 | 0 | -4.108
-14 | -0.55 | 0.12459 | 0 | -4.413
-13.5 | -0.564 | 0.11648 | -0.001 | -4.842
-13 | -0.576 | 0.10911 | -0.001 | -5.281
-12.5 | -0.586 | 0.10292 | -0.001 | -5.696
-12 | -0.594 | 0.09554 | -0.001 | -6.214
-11.5 | -0.598 | 0.08839 | -0.002 | -6.767
-11 | -0.599 | 0.08226 | -0.002 | -7.283
-10.5 | -0.596 | 0.07726 | -0.002 | -7.72
-10 | -0.59 | 0.07119 | -0.003 | -8.282
-9.5 | -0.577 | 0.06707 | -0.003 | -8.609
-9 | -0.56 | 0.06263 | -0.004 | -8.947
-8.5 | -0.539 | 0.05839 | -0.004 | -9.239
-8 | -0.515 | 0.05438 | -0.004 | -9.465
-7.5 | -0.487 | 0.05072 | -0.005 | -9.597
-7 | -0.455 | 0.04734 | -0.006 | -9.617
-6.5 | -0.421 | 0.0437 | -0.007 | -9.642
-6 | -0.472 | 0.01188 | -0.014 | -39.738
-5.5 | -0.424 | 0.01187 | -0.015 | -35.747
-5 | -0.371 | 0.01148 | -0.016 | -32.357
-4.5 | -0.316 | 0.011 | -0.017 | -28.756
-4 | -0.259 | 0.01066 | -0.018 | -24.331
-3.5 | -0.201 | 0.01037 | -0.019 | -19.405
-3 | -0.142 | 0.01005 | -0.02 | -14.119
-2.5 | -0.082 | 0.00976 | -0.021 | -8.403
-2 | -0.022 | 0.00957 | -0.022 | -2.266
-1.5 | 0.038 | 0.00614 | -0.022 | 6.25
-1 | 0.098 | 0.00616 | -0.023 | 15.956
-0.5 | 0.158 | 0.00619 | -0.024 | 25.596
0 | 0.212 | 0.00728 | -0.025 | 29.088
0.5 | 0.27 | 0.00735 | -0.026 | 36.727
1 | 0.327 | 0.00744 | -0.027 | 44.039
1.5 | 0.385 | 0.00755 | -0.028 | 51.071
2 | 0.443 | 0.00767 | -0.029 | 57.794
2.5 | 0.501 | 0.00781 | -0.03 | 64.144
3 | 0.559 | 0.00797 | -0.031 | 70.063
3.5 | 0.616 | 0.00816 | -0.032 | 75.541
4 | 0.674 | 0.00838 | -0.033 | 80.431
4.5 | 0.731 | 0.00863 | -0.034 | 84.727
5 | 0.788 | 0.00895 | -0.035 | 87.998
5.5 | 0.843 | 0.00934 | -0.036 | 90.202
6 | 0.897 | 0.01013 | -0.037 | 88.54
6.5 | 0.947 | 0.01723 | -0.038 | 54.962
7 | 0.996 | 0.0181 | -0.039 | 55.036
7.5 | 1.042 | 0.01897 | -0.04 | 54.932
8 | 1.084 | 0.01984 | -0.042 | 54.637
8.5 | 1.122 | 0.02081 | -0.043 | 53.929
9 | 1.156 | 0.02183 | -0.044 | 52.958
9.5 | 1.185 | 0.02287 | -0.045 | 51.808
10 | 1.207 | 0.02389 | -0.046 | 50.513
10.5 | 1.026 | 0.06708 | -0.019 | 15.299
11 | 1.034 | 0.07151 | -0.019 | 14.458
11.5 | 1.036 | 0.07649 | -0.019 | 13.548
12 | 1.033 | 0.08209 | -0.019 | 12.588
12.5 | 1.025 | 0.08762 | -0.018 | 11.702
13 | 1.013 | 0.09394 | -0.019 | 10.781
13.5 | 0.996 | 0.10018 | -0.019 | 9.938
14 | 0.975 | 0.10688 | -0.018 | 9.119
14.5 | 0.95 | 0.11433 | -0.019 | 8.313
15 | 0.923 | 0.12309 | -0.019 | 7.502

## 26. Re 500k Mach 0.00 (2)
BIGFOIL.COM POLAR EXPORT
ah88k136
AH 88-K-136/16 |  |  |  | Cl Max: | 1.1294 | at alpha= | 15.5 | deg
XFOIL ncrit=9 |  |  |  | L/D Max: | 111.839 | at alpha= | 5.5 | deg
Re: | 500000 |  |  | Cd Min: | 0.21517 | at alpha= | 20 | deg
Mach: | 0 |  |  | Cl=0 at alpha= | -2.1221 | deg
|  |  |  | @ Cl=0.1, Cd= | 0.012946
|  |  |  | @ Cl=0.4, Cd= | 0.014394
|  |  |  | @ Cl=0.6, Cd= | 0.013178
alpha (deg) | Cl | Cd | Cm | Cl/Cd
-13.5 | -0.2732 | 0.1305 | -0.0682 | -2.0935
-13 | -0.2684 | 0.12314 | -0.0716 | -2.1796
-12.5 | -0.2719 | 0.11401 | -0.0769 | -2.3849
-12 | -0.2691 | 0.10593 | -0.0803 | -2.5404
-11.5 | -0.2693 | 0.09829 | -0.082 | -2.7399
-11 | -0.2649 | 0.09217 | -0.0841 | -2.874
-9.5 | -0.4662 | 0.04664 | -0.0876 | -9.9957
-9 | -0.5169 | 0.03821 | -0.0751 | -13.5279
-8.5 | -0.5289 | 0.03197 | -0.0655 | -16.5436
-8 | -0.5183 | 0.02662 | -0.0585 | -19.4703
-7.5 | -0.4846 | 0.02416 | -0.0552 | -20.0579
-7 | -0.4409 | 0.02273 | -0.0538 | -19.3973
-6.5 | -0.395 | 0.02169 | -0.0523 | -18.2112
-6 | -0.3489 | 0.01967 | -0.051 | -17.7377
-5.5 | -0.3011 | 0.01878 | -0.0495 | -16.033
-5 | -0.256 | 0.01778 | -0.0476 | -14.3982
-4.5 | -0.2123 | 0.01724 | -0.0461 | -12.3144
-4 | -0.1657 | 0.01677 | -0.0446 | -9.8807
-3.5 | -0.1194 | 0.01615 | -0.0428 | -7.3932
-3 | -0.0712 | 0.01565 | -0.0413 | -4.5495
-2.5 | -0.0294 | 0.01548 | -0.0395 | -1.8992
-2 | 0.0095 | 0.01445 | -0.0366 | 0.65744
-1.5 | 0.0585 | 0.01261 | -0.0347 | 4.6392
-1 | 0.1079 | 0.01301 | -0.0321 | 8.2936
-0.5 | 0.2476 | 0.01391 | -0.0486 | 17.8001
0.5 | 0.4427 | 0.01453 | -0.0659 | 30.468
1 | 0.5174 | 0.01389 | -0.07 | 37.2498
1.5 | 0.5796 | 0.01329 | -0.0715 | 43.6117
2 | 0.6452 | 0.01293 | -0.0741 | 49.8995
2.5 | 0.7127 | 0.01223 | -0.0769 | 58.2747
3 | 0.7725 | 0.01159 | -0.0778 | 66.6523
3.5 | 0.8396 | 0.01102 | -0.0808 | 76.1887
4 | 0.904 | 0.0104 | -0.083 | 86.9231
4.5 | 0.9635 | 0.00997 | -0.0841 | 96.6399
5 | 1.0244 | 0.00938 | -0.0855 | 109.2111
5.5 | 1.0703 | 0.00957 | -0.0839 | 111.8391
6 | 1.0882 | 0.01101 | -0.0775 | 98.8374
6.5 | 1.104 | 0.0126 | -0.0712 | 87.619
7 | 1.107 | 0.01455 | -0.0631 | 76.0825
7.5 | 1.0783 | 0.01656 | -0.0495 | 65.1147
8 | 1.0436 | 0.01882 | -0.0357 | 55.4516
9 | 1.0118 | 0.02351 | -0.0155 | 43.037
9.5 | 1.0203 | 0.02499 | -0.0092 | 40.8283
10 | 1.0176 | 0.02715 | -0.0017 | 37.4807
10.5 | 1.0247 | 0.02886 | 0.0043 | 35.5059
11 | 1.032 | 0.0308 | 0.0096 | 33.5065
11.5 | 1.0293 | 0.03407 | 0.0152 | 30.2113
12 | 1.0437 | 0.03661 | 0.0185 | 28.5086
12.5 | 1.0583 | 0.03937 | 0.0213 | 26.8809
13 | 1.0721 | 0.04238 | 0.0239 | 25.2973
13.5 | 1.0841 | 0.04571 | 0.0267 | 23.7169
14 | 1.1044 | 0.04878 | 0.0297 | 22.6404
14.5 | 1.1141 | 0.05254 | 0.031 | 21.2048
15 | 1.1254 | 0.05668 | 0.033 | 19.8553
15.5 | 1.1294 | 0.06158 | 0.0341 | 18.3404
16 | 1.1262 | 0.06767 | 0.0351 | 16.6425
16.5 | 1.1113 | 0.07561 | 0.0351 | 14.6978
17 | 1.0814 | 0.08623 | 0.0336 | 12.5409
17.5 | 1.0444 | 0.09889 | 0.0298 | 10.5612
18 | 0.9984 | 0.11458 | 0.023 | 8.7136
18.5 | 0.9501 | 0.13276 | 0.0133 | 7.1565
19 | 0.8983 | 0.15482 | 0.0004 | 5.8022
19.5 | 0.8671 | 0.17268 | -0.0088 | 5.0214
20 | 0.8053 | 0.21517 | -0.0261 | 3.7426

## 27. Re 500k Mach 0.10 (1)
BIGFOIL.COM POLAR EXPORT
ah88k136
AH 88-K-136/16 |  |  |  | Cl Max: | 1.186 | at alpha= | 9.5 | deg
JavaFoil+Calcfoil stall+Eppler ext transition |  |  |  | L/D Max: | 90.028 | at alpha= | 5.5 | deg
Re: | 500000 |  |  | Cd Min: | 0.00615 | at alpha= | -1.5 | deg
Mach: | 0.1 |  |  | Cl=0 at alpha= | -1.8197 | deg
|  |  |  | @ Cl=0.1, Cd= | 0.0061705
|  |  |  | @ Cl=0.4, Cd= | 0.0075969
|  |  |  | @ Cl=0.6, Cd= | 0.0081278
alpha (deg) | Cl | Cd | Cm | Cl/Cd
-16 | -0.437 | 0.15732 | 0.001 | -2.78
-15.5 | -0.458 | 0.15372 | 0 | -2.982
-15 | -0.479 | 0.14287 | 0 | -3.35
-14.5 | -0.498 | 0.13418 | 0 | -3.714
-14 | -0.517 | 0.1264 | 0 | -4.091
-13.5 | -0.535 | 0.11858 | -0.001 | -4.508
-13 | -0.55 | 0.11048 | -0.001 | -4.98
-12.5 | -0.564 | 0.10374 | -0.001 | -5.434
-12 | -0.574 | 0.09781 | -0.001 | -5.874
-11.5 | -0.582 | 0.0902 | -0.002 | -6.454
-11 | -0.586 | 0.08396 | -0.002 | -6.982
-10.5 | -0.586 | 0.07802 | -0.002 | -7.513
-10 | -0.582 | 0.07222 | -0.003 | -8.056
-9.5 | -0.572 | 0.06773 | -0.003 | -8.443
-9 | -0.557 | 0.06316 | -0.004 | -8.812
-8.5 | -0.537 | 0.05882 | -0.004 | -9.13
-8 | -0.514 | 0.05473 | -0.004 | -9.382
-7.5 | -0.486 | 0.05105 | -0.005 | -9.524
-7 | -0.456 | 0.04752 | -0.006 | -9.588
-6.5 | -0.422 | 0.04413 | -0.007 | -9.556
-6 | -0.388 | 0.03909 | -0.008 | -9.923
-5.5 | -0.426 | 0.01188 | -0.015 | -35.839
-5 | -0.373 | 0.01151 | -0.016 | -32.405
-4.5 | -0.318 | 0.01113 | -0.017 | -28.539
-4 | -0.261 | 0.01079 | -0.018 | -24.152
-3.5 | -0.202 | 0.01038 | -0.019 | -19.476
-3 | -0.143 | 0.01006 | -0.02 | -14.17
-2.5 | -0.082 | 0.00986 | -0.021 | -8.357
-2 | -0.022 | 0.00958 | -0.022 | -2.275
-1.5 | 0.039 | 0.00615 | -0.022 | 6.264
-1 | 0.099 | 0.00617 | -0.023 | 15.999
-0.5 | 0.159 | 0.0062 | -0.024 | 25.649
0 | 0.213 | 0.0073 | -0.025 | 29.154
0.5 | 0.271 | 0.00737 | -0.026 | 36.824
1 | 0.329 | 0.00746 | -0.027 | 44.138
1.5 | 0.387 | 0.00757 | -0.028 | 51.162
2 | 0.445 | 0.00769 | -0.029 | 57.916
2.5 | 0.503 | 0.00784 | -0.03 | 64.247
3 | 0.561 | 0.008 | -0.031 | 70.18
3.5 | 0.619 | 0.00819 | -0.032 | 75.626
4 | 0.677 | 0.00841 | -0.033 | 80.504
4.5 | 0.735 | 0.00867 | -0.034 | 84.782
5 | 0.792 | 0.00899 | -0.035 | 88
5.5 | 0.847 | 0.00941 | -0.036 | 90.028
6 | 0.901 | 0.01023 | -0.038 | 88.073
6.5 | 0.951 | 0.0174 | -0.039 | 54.687
7 | 1.001 | 0.01823 | -0.04 | 54.875
7.5 | 1.046 | 0.01911 | -0.041 | 54.735
8 | 1.088 | 0.02 | -0.042 | 54.383
8.5 | 1.125 | 0.02098 | -0.043 | 53.636
9 | 1.158 | 0.02203 | -0.044 | 52.585
9.5 | 1.186 | 0.02311 | -0.045 | 51.317
10 | 1.015 | 0.06273 | -0.021 | 16.175
10.5 | 1.024 | 0.06736 | -0.019 | 15.208
11 | 1.03 | 0.07181 | -0.018 | 14.336
11.5 | 1.029 | 0.07688 | -0.018 | 13.39
12 | 1.023 | 0.08277 | -0.018 | 12.365
12.5 | 1.012 | 0.08856 | -0.018 | 11.428
13 | 0.996 | 0.09527 | -0.018 | 10.45
13.5 | 0.974 | 0.10142 | -0.018 | 9.608
14 | 0.949 | 0.10938 | -0.019 | 8.678
14.5 | 0.92 | 0.11737 | -0.019 | 7.842

## 28. Re 500k Mach 0.10 (2)
BIGFOIL.COM POLAR EXPORT
ah88k136
AH 88-K-136/16 |  |  |  | Cl Max: | 1.1173 | at alpha= | 15.5 | deg
XFOIL ncrit=9 |  |  |  | L/D Max: | 110.939 | at alpha= | 5.5 | deg
Re: | 500000 |  |  | Cd Min: | 0.21664 | at alpha= | 20 | deg
Mach: | 0.1 |  |  | Cl=0 at alpha= | -2.1407 | deg
|  |  |  | @ Cl=0.1, Cd= | 0.012946
|  |  |  | @ Cl=0.4, Cd= | 0.014511
|  |  |  | @ Cl=0.6, Cd= | 0.013201
alpha (deg) | Cl | Cd | Cm | Cl/Cd
-13.5 | -0.2722 | 0.13121 | -0.068 | -2.0745
-13 | -0.2677 | 0.12347 | -0.0721 | -2.1681
-12.5 | -0.2694 | 0.11464 | -0.0771 | -2.35
-12 | -0.2661 | 0.10665 | -0.0804 | -2.4951
-11.5 | -0.2645 | 0.09929 | -0.0819 | -2.6639
-11 | -0.2595 | 0.0932 | -0.0839 | -2.7843
-10.5 | -0.2593 | 0.0867 | -0.0866 | -2.9908
-9 | -0.4962 | 0.04034 | -0.079 | -12.3004
-8.5 | -0.5179 | 0.03353 | -0.0685 | -15.4459
-8 | -0.514 | 0.0279 | -0.0606 | -18.4229
-7.5 | -0.4852 | 0.02472 | -0.0564 | -19.6278
-7 | -0.4424 | 0.02313 | -0.0548 | -19.1267
-6.5 | -0.3967 | 0.02188 | -0.0531 | -18.1307
-6 | -0.3504 | 0.01986 | -0.0516 | -17.6435
-5.5 | -0.3024 | 0.01888 | -0.0501 | -16.0169
-5 | -0.257 | 0.01791 | -0.0482 | -14.3495
-4.5 | -0.2125 | 0.01737 | -0.0468 | -12.2337
-4 | -0.1648 | 0.01696 | -0.0453 | -9.717
-3.5 | -0.1192 | 0.01621 | -0.0433 | -7.3535
-3 | -0.0711 | 0.01569 | -0.0417 | -4.5315
-2.5 | -0.0291 | 0.01558 | -0.0399 | -1.8678
-2 | 0.0114 | 0.01457 | -0.0372 | 0.78243
-1.5 | 0.0629 | 0.01263 | -0.0358 | 4.9802
-1 | 0.1052 | 0.01299 | -0.0316 | 8.0985
-0.5 | 0.2422 | 0.0143 | -0.048 | 16.9371
0.5 | 0.444 | 0.01457 | -0.066 | 30.4736
1 | 0.5197 | 0.0139 | -0.0703 | 37.3885
1.5 | 0.5838 | 0.01327 | -0.072 | 43.994
2 | 0.6476 | 0.013 | -0.0743 | 49.8154
2.5 | 0.7164 | 0.01224 | -0.0772 | 58.5294
3 | 0.7762 | 0.01161 | -0.078 | 66.8562
3.5 | 0.8439 | 0.01103 | -0.081 | 76.5095
4 | 0.9082 | 0.01046 | -0.0831 | 86.826
4.5 | 0.968 | 0.01004 | -0.0842 | 96.4143
5 | 1.0296 | 0.00941 | -0.0856 | 109.4155
5.5 | 1.075 | 0.00969 | -0.0839 | 110.9391
6 | 1.0922 | 0.01118 | -0.0773 | 97.6923
6.5 | 1.1069 | 0.01282 | -0.0708 | 86.3417
7 | 1.1068 | 0.01484 | -0.0622 | 74.5822
7.5 | 1.0729 | 0.01682 | -0.0476 | 63.7872
8 | 1.0395 | 0.01917 | -0.0341 | 54.2254
8.5 | 1.0101 | 0.022 | -0.022 | 45.9136
9 | 1.0093 | 0.0239 | -0.0142 | 42.2301
9.5 | 1.0186 | 0.02538 | -0.008 | 40.134
10 | 1.0159 | 0.02759 | -0.0005 | 36.8213
10.5 | 1.0222 | 0.02939 | 0.0055 | 34.7805
11 | 1.0289 | 0.03146 | 0.0109 | 32.705
11.5 | 1.0273 | 0.03477 | 0.0163 | 29.5456
12 | 1.041 | 0.03743 | 0.0197 | 27.8119
12.5 | 1.0554 | 0.04027 | 0.0225 | 26.2081
13 | 1.0693 | 0.04335 | 0.0251 | 24.6667
13.5 | 1.0815 | 0.04674 | 0.0281 | 23.1386
14 | 1.1011 | 0.04997 | 0.0309 | 22.0352
14.5 | 1.1094 | 0.05399 | 0.0323 | 20.5482
15 | 1.1172 | 0.05862 | 0.0343 | 19.0583
15.5 | 1.1173 | 0.06412 | 0.0353 | 17.4251
16 | 1.1082 | 0.07112 | 0.0359 | 15.5821
16.5 | 1.0867 | 0.08023 | 0.0352 | 13.5448
17 | 1.0525 | 0.09198 | 0.0326 | 11.4427
17.5 | 1.0131 | 0.10569 | 0.0274 | 9.5856
18 | 0.9686 | 0.12199 | 0.0195 | 7.94
18.5 | 0.9212 | 0.14108 | 0.0088 | 6.5296
19 | 0.8658 | 0.16597 | -0.0055 | 5.2166
19.5 | 0.7941 | 0.20972 | -0.0228 | 3.7865
20 | 0.8057 | 0.21664 | -0.0266 | 3.7191

## 29. Re 500k Mach 0.25 (1)
BIGFOIL.COM POLAR EXPORT
ah88k136
AH 88-K-136/16 |  |  |  | Cl Max: | 1.168 | at alpha= | 9 | deg
JavaFoil+Calcfoil stall+Eppler ext transition |  |  |  | L/D Max: | 88.989 | at alpha= | 5.5 | deg
Re: | 500000 |  |  | Cd Min: | 0.00624 | at alpha= | -1.5 | deg
Mach: | 0.25 |  |  | Cl=0 at alpha= | -1.8226 | deg
|  |  |  | @ Cl=0.1, Cd= | 0.0062597
|  |  |  | @ Cl=0.4, Cd= | 0.0076948
|  |  |  | @ Cl=0.6, Cd= | 0.008238
alpha (deg) | Cl | Cd | Cm | Cl/Cd
-14.5 | -0.074 | 0.15489 | 0 | -0.478
-14 | -0.188 | 0.14341 | -0.001 | -1.313
-13.5 | -0.254 | 0.13517 | -0.001 | -1.878
-13 | -0.309 | 0.12772 | -0.001 | -2.419
-12.5 | -0.358 | 0.12421 | -0.001 | -2.882
-12 | -0.402 | 0.11299 | -0.002 | -3.554
-11.5 | -0.44 | 0.10273 | -0.002 | -4.28
-11 | -0.472 | 0.09263 | -0.002 | -5.091
-10.5 | -0.497 | 0.08504 | -0.002 | -5.839
-10 | -0.514 | 0.08004 | -0.003 | -6.423
-9.5 | -0.522 | 0.07285 | -0.003 | -7.168
-9 | -0.522 | 0.06726 | -0.003 | -7.754
-8.5 | -0.514 | 0.06205 | -0.004 | -8.284
-8 | -0.5 | 0.05742 | -0.004 | -8.707
-7.5 | -0.48 | 0.05304 | -0.005 | -9.042
-7 | -0.454 | 0.04922 | -0.005 | -9.22
-6.5 | -0.423 | 0.04569 | -0.006 | -9.262
-6 | -0.389 | 0.04205 | -0.007 | -9.248
-5.5 | -0.431 | 0.01039 | -0.015 | -41.474
-5 | -0.381 | 0.01179 | -0.016 | -32.294
-4.5 | -0.325 | 0.01138 | -0.017 | -28.576
-4 | -0.267 | 0.011 | -0.018 | -24.282
-3.5 | -0.207 | 0.01067 | -0.019 | -19.427
-3 | -0.146 | 0.01034 | -0.02 | -14.159
-2.5 | -0.085 | 0.01001 | -0.021 | -8.451
-2 | -0.022 | 0.00972 | -0.022 | -2.303
-1.5 | 0.04 | 0.00624 | -0.023 | 6.342
-1 | 0.101 | 0.00626 | -0.024 | 16.189
-0.5 | 0.163 | 0.0063 | -0.025 | 25.958
0 | 0.219 | 0.00741 | -0.026 | 29.53
0.5 | 0.279 | 0.00748 | -0.027 | 37.262
1 | 0.338 | 0.00757 | -0.028 | 44.64
1.5 | 0.398 | 0.00769 | -0.029 | 51.706
2 | 0.457 | 0.00783 | -0.03 | 58.459
2.5 | 0.517 | 0.00798 | -0.031 | 64.816
3 | 0.577 | 0.00816 | -0.032 | 70.698
3.5 | 0.636 | 0.00836 | -0.033 | 76.096
4 | 0.696 | 0.0086 | -0.034 | 80.916
4.5 | 0.755 | 0.00889 | -0.035 | 84.946
5 | 0.813 | 0.00924 | -0.036 | 87.997
5.5 | 0.869 | 0.00977 | -0.037 | 88.989
6 | 0.924 | 0.01072 | -0.039 | 86.195
6.5 | 0.975 | 0.01804 | -0.04 | 54.022
7 | 1.024 | 0.01896 | -0.041 | 53.999
7.5 | 1.068 | 0.01992 | -0.042 | 53.611
8 | 1.107 | 0.02096 | -0.043 | 52.837
8.5 | 1.141 | 0.02203 | -0.044 | 51.781
9 | 1.168 | 0.02315 | -0.045 | 50.445
9.5 | 0.998 | 0.06008 | -0.02 | 16.603
10 | 1.003 | 0.06467 | -0.019 | 15.517
10.5 | 1.001 | 0.06954 | -0.018 | 14.393
11 | 0.989 | 0.07533 | -0.018 | 13.132
11.5 | 0.968 | 0.08142 | -0.017 | 11.885
12 | 0.937 | 0.08834 | -0.018 | 10.601
12.5 | 0.896 | 0.09522 | -0.017 | 9.406
13 | 0.846 | 0.10437 | -0.018 | 8.105
13.5 | 0.788 | 0.11279 | -0.019 | 6.986
14 | 0.723 | 0.11993 | -0.02 | 6.026

## 30. Re 500k Mach 0.25 (2)
BIGFOIL.COM POLAR EXPORT
ah88k136
AH 88-K-136/16 |  |  |  | Cl Max: | 1.1173 | at alpha= | 6.5 | deg
XFOIL ncrit=9 |  |  |  | L/D Max: | 108.817 | at alpha= | 5 | deg
Re: | 500000 |  |  | Cd Min: | 0.05688 | at alpha= | -9 | deg
Mach: | 0.25 |  |  | Cl=0 at alpha= | -2.2103 | deg
|  |  |  | @ Cl=0.1, Cd= | 0.012975
|  |  |  | @ Cl=0.4, Cd= | 0.01477
|  |  |  | @ Cl=0.6, Cd= | 0.013871
alpha (deg) | Cl | Cd | Cm | Cl/Cd
-9 | -0.3359 | 0.05688 | -0.0995 | -5.9054
-8.5 | -0.3788 | 0.05137 | -0.0908 | -7.374
-8 | -0.4757 | 0.03417 | -0.0734 | -13.9216
-7.5 | -0.4719 | 0.02913 | -0.0659 | -16.1998
-7 | -0.4428 | 0.02635 | -0.0614 | -16.8046
-6.5 | -0.4046 | 0.02368 | -0.0578 | -17.0861
-6 | -0.3591 | 0.0211 | -0.0553 | -17.019
-5.5 | -0.31 | 0.0198 | -0.0534 | -15.6566
-5 | -0.2624 | 0.01877 | -0.0521 | -13.9798
-4.5 | -0.2137 | 0.01809 | -0.0503 | -11.8132
-4 | -0.1665 | 0.01726 | -0.0482 | -9.6466
-3.5 | -0.1182 | 0.01657 | -0.0461 | -7.1334
-3 | -0.0745 | 0.01642 | -0.044 | -4.5371
-2.5 | -0.027 | 0.01592 | -0.0421 | -1.696
-2 | 0.0196 | 0.01505 | -0.0399 | 1.3023
-1.5 | 0.0747 | 0.01267 | -0.0393 | 5.8958
-0.5 | 0.2324 | 0.01457 | -0.0464 | 15.9506
0 | 0.3479 | 0.01482 | -0.0575 | 23.475
0.5 | 0.4515 | 0.01472 | -0.0665 | 30.6726
1 | 0.5324 | 0.01397 | -0.0714 | 38.1102
1.5 | 0.5956 | 0.01392 | -0.0733 | 42.7874
2 | 0.6632 | 0.01317 | -0.0754 | 50.3569
2.5 | 0.7372 | 0.01225 | -0.0787 | 60.1796
3 | 0.7956 | 0.01203 | -0.0792 | 66.1347
3.5 | 0.8682 | 0.01106 | -0.0822 | 78.4991
4 | 0.9347 | 0.01056 | -0.0843 | 88.5133
4.5 | 0.9958 | 0.0102 | -0.0852 | 97.6275
5 | 1.0577 | 0.00972 | -0.086 | 108.8169
5.5 | 1.0995 | 0.01042 | -0.0833 | 105.5182
6 | 1.1122 | 0.01222 | -0.0758 | 91.0147
6.5 | 1.1173 | 0.01418 | -0.0677 | 78.7941
7 | 1.0904 | 0.01616 | -0.0539 | 67.4752
7.5 | 1.0532 | 0.01835 | -0.0392 | 57.3951
8 | 1.0224 | 0.02103 | -0.0265 | 48.6163
8.5 | 0.9987 | 0.02394 | -0.0155 | 41.7168
9 | 1.0018 | 0.02588 | -0.0082 | 38.7094
9.5 | 1.0098 | 0.02764 | -0.0017 | 36.534
10 | 1.0063 | 0.03016 | 0.0057 | 33.3654
10.5 | 1.0107 | 0.03248 | 0.0118 | 31.1176
11 | 1.0143 | 0.03527 | 0.0172 | 28.7582
11.5 | 1.0158 | 0.0388 | 0.022 | 26.1804

## 31. Re 500k Mach 0.50 (1)
BIGFOIL.COM POLAR EXPORT
ah88k136
AH 88-K-136/16 |  |  |  | Cl Max: | 1.193 | at alpha= | 20 | deg
JavaFoil+Calcfoil stall+Eppler ext transition |  |  |  | L/D Max: | 84.721 | at alpha= | 4.5 | deg
Re: | 500000 |  |  | Cd Min: | 0.00582 | at alpha= | 0.5 | deg
Mach: | 0.5 |  |  | Cl=0 at alpha= | -1.8214 | deg
|  |  |  | @ Cl=0.1, Cd= | 0.0073028
|  |  |  | @ Cl=0.4, Cd= | 0.0081715
|  |  |  | @ Cl=0.6, Cd= | 0.0087436
alpha (deg) | Cl | Cd | Cm | Cl/Cd
-20 | -0.999 | 0.22765 | 0.004 | -4.389
-19.5 | -0.971 | 0.22034 | 0.004 | -4.409
-19 | -0.945 | 0.21633 | 0.003 | -4.368
-18.5 | -0.918 | 0.21178 | 0.003 | -4.335
-18 | -0.892 | 0.209 | 0.002 | -4.266
-17.5 | -0.865 | 0.19967 | 0.002 | -4.331
-17 | -0.838 | 0.19631 | 0.002 | -4.269
-16.5 | -0.809 | 0.18674 | 0.001 | -4.334
-16 | -0.782 | 0.18307 | 0.001 | -4.272
-15.5 | -0.755 | 0.17421 | 0 | -4.334
-15 | -0.728 | 0.17024 | 0 | -4.277
-14.5 | -0.701 | 0.16609 | 0 | -4.221
-14 | -0.674 | 0.1626 | -0.001 | -4.145
-13.5 | -0.645 | 0.15 | -0.001 | -4.302
-13 | -0.618 | 0.14616 | -0.002 | -4.228
-12.5 | -0.591 | 0.14228 | -0.002 | -4.152
-12 | -0.564 | 0.14491 | -0.002 | -3.889
-11.5 | -0.535 | 0.13234 | -0.003 | -4.045
-11 | -0.508 | 0.12832 | -0.003 | -3.958
-10.5 | -0.481 | 0.12528 | -0.003 | -3.836
-10 | -0.453 | 0.12241 | -0.004 | -3.701
-9.5 | -0.425 | 0.11314 | -0.004 | -3.757
-9 | -0.398 | 0.11042 | -0.005 | -3.601
-8.5 | -0.37 | 0.10727 | -0.005 | -3.45
-8 | -0.342 | 0.0994 | -0.005 | -3.442
-7.5 | -0.315 | 0.09489 | -0.005 | -3.316
-7 | -0.287 | 0.06736 | -0.006 | -4.257
-6.5 | -0.259 | 0.0746 | -0.006 | -3.473
-6 | -0.231 | 0.05317 | -0.006 | -4.352
-5.5 | -0.339 | 0.04578 | -0.006 | -7.396
-5 | -0.319 | 0.04111 | -0.008 | -7.772
-4.5 | -0.283 | 0.03692 | -0.01 | -7.678
-4 | -0.291 | 0.01041 | -0.02 | -27.957
-3.5 | -0.228 | 0.01009 | -0.021 | -22.61
-3 | -0.163 | 0.01114 | -0.023 | -14.588
-2.5 | -0.094 | 0.01068 | -0.024 | -8.822
-2 | -0.025 | 0.01033 | -0.025 | -2.416
-1.5 | 0.045 | 0.00998 | -0.026 | 4.493
-1 | 0.113 | 0.00667 | -0.027 | 16.949
-0.5 | 0.183 | 0.00673 | -0.028 | 27.131
0 | 0.244 | 0.0079 | -0.029 | 30.908
0.5 | 0.311 | 0.00582 | -0.008 | 53.532
1 | 0.377 | 0.00812 | -0.031 | 46.417
1.5 | 0.444 | 0.00827 | -0.032 | 53.633
2 | 0.51 | 0.00845 | -0.033 | 60.35
2.5 | 0.577 | 0.00866 | -0.035 | 66.628
3 | 0.643 | 0.0089 | -0.036 | 72.28
3.5 | 0.709 | 0.00918 | -0.037 | 77.299
4 | 0.776 | 0.00952 | -0.038 | 81.471
4.5 | 0.842 | 0.00993 | -0.039 | 84.721
5 | 0.905 | 0.01075 | -0.041 | 84.185
5.5 | 0.965 | 0.01194 | -0.042 | 80.855
6 | 1.02 | 0.02013 | -0.043 | 50.648
6.5 | 1.069 | 0.02139 | -0.044 | 49.97
7 | 1.108 | 0.02282 | -0.045 | 48.571
7.5 | 1.127 | 0.02433 | -0.046 | 46.313
8 | 0.931 | 0.05395 | -0.017 | 17.255
8.5 | 0.816 | 0.06287 | -0.017 | 12.986
9 | 0.595 | 0.06867 | -0.018 | 8.672
9.5 | 0.623 | 0.10333 | -0.02 | 6.027
10 | 0.65 | 0.08965 | -0.02 | 7.249
10.5 | 0.677 | 0.11379 | -0.022 | 5.952
11 | 0.704 | 0.11772 | -0.023 | 5.982
11.5 | 0.732 | 0.12467 | -0.025 | 5.868
12 | 0.758 | 0.13072 | -0.025 | 5.802
12.5 | 0.786 | 0.13768 | -0.027 | 5.709
13 | 0.813 | 0.1413 | -0.028 | 5.751
13.5 | 0.84 | 0.14717 | -0.03 | 5.711
14 | 0.867 | 0.15347 | -0.031 | 5.649
14.5 | 0.895 | 0.16481 | -0.033 | 5.43
15 | 0.921 | 0.16937 | -0.034 | 5.44
15.5 | 0.95 | 0.17704 | -0.036 | 5.364
16 | 0.976 | 0.18356 | -0.037 | 5.317
16.5 | 1.004 | 0.19041 | -0.039 | 5.275
17 | 1.031 | 0.19294 | -0.04 | 5.342
17.5 | 1.057 | 0.20187 | -0.041 | 5.238
18 | 1.085 | 0.20922 | -0.043 | 5.188
18.5 | 1.112 | 0.21453 | -0.044 | 5.183
19 | 1.141 | 0.22332 | -0.046 | 5.107
19.5 | 1.167 | 0.22824 | -0.047 | 5.112
20 | 1.193 | 0.23759 | -0.048 | 5.021

## 32. Re 500k Mach 0.50 (2)
BIGFOIL.COM POLAR EXPORT
ah88k136
AH 88-K-136/16 |  |  |  | Cl Max: | 1.1678 | at alpha= | 5.5 | deg
XFOIL ncrit=9 |  |  |  | L/D Max: | 94.0659 | at alpha= | 4.5 | deg
Re: | 500000 |  |  | Cd Min: | 0.23635 | at alpha= | -20 | deg
Mach: | 0.5 |  |  | Cl=0 at alpha= | -2.2792 | deg
|  |  |  | @ Cl=0.1, Cd= | 0.015856
|  |  |  | @ Cl=0.4, Cd= | 0.01597
|  |  |  | @ Cl=0.6, Cd= | 0.015746
alpha (deg) | Cl | Cd | Cm | Cl/Cd
-20 | -0.4846 | 0.23635 | -0.0237 | -2.0503
-19.5 | -0.4637 | 0.22942 | -0.028 | -2.0212
-19 | -0.444 | 0.22215 | -0.0324 | -1.9986
-18.5 | -0.4294 | 0.21565 | -0.0373 | -1.9912
-18 | -0.4072 | 0.20768 | -0.0403 | -1.9607
-17.5 | -0.3846 | 0.20072 | -0.0439 | -1.9161
-17 | -0.364 | 0.1937 | -0.0479 | -1.8792
-16.5 | -0.3442 | 0.18659 | -0.0519 | -1.8447
-16 | -0.3292 | 0.17958 | -0.0568 | -1.8332
-15 | -0.2904 | 0.16504 | -0.063 | -1.7596
-14.5 | -0.2723 | 0.15847 | -0.066 | -1.7183
-14 | -0.2559 | 0.15159 | -0.0692 | -1.6881
-13.5 | -0.2506 | 0.14473 | -0.0742 | -1.7315
-13 | -0.2401 | 0.13769 | -0.0777 | -1.7438
-12.5 | -0.2195 | 0.13002 | -0.0787 | -1.6882
-12 | -0.203 | 0.12314 | -0.082 | -1.6485
-11.5 | -0.1895 | 0.11646 | -0.085 | -1.6272
-11 | -0.1861 | 0.10909 | -0.0899 | -1.7059
-10.5 | -0.1827 | 0.10127 | -0.0942 | -1.8041
-10 | -0.1759 | 0.09388 | -0.0953 | -1.8737
-9.5 | -0.1714 | 0.08708 | -0.0974 | -1.9683
-8 | -0.2161 | 0.05903 | -0.1116 | -3.6609
-7.5 | -0.2478 | 0.05176 | -0.1101 | -4.7875
-7 | -0.2846 | 0.04606 | -0.1016 | -6.1789
-6.5 | -0.3076 | 0.03992 | -0.0932 | -7.7054
-6 | -0.3246 | 0.03349 | -0.0832 | -9.6924
-5.5 | -0.3173 | 0.02864 | -0.0741 | -11.0789
-5 | -0.2863 | 0.02462 | -0.0673 | -11.6288
-4.5 | -0.2373 | 0.02185 | -0.064 | -10.8604
-4 | -0.1787 | 0.02012 | -0.0615 | -8.8817
-3.5 | -0.1217 | 0.0188 | -0.0587 | -6.4734
-2.5 | -0.0242 | 0.01784 | -0.0517 | -1.3565
-2 | 0.0306 | 0.01704 | -0.0489 | 1.7958
-1.5 | 0.0698 | 0.0169 | -0.0446 | 4.1302
-1 | 0.1346 | 0.01466 | -0.044 | 9.1814
-0.5 | 0.2201 | 0.01544 | -0.0456 | 14.2552
0 | 0.3698 | 0.01595 | -0.0611 | 23.185
1 | 0.5712 | 0.01608 | -0.0753 | 35.5224
1.5 | 0.66 | 0.01505 | -0.0795 | 43.8538
2.5 | 0.8127 | 0.01375 | -0.0834 | 59.1055
3 | 0.8883 | 0.0133 | -0.0853 | 66.7895
3.5 | 0.9613 | 0.01274 | -0.0862 | 75.4553
4 | 1.0417 | 0.01215 | -0.0883 | 85.7366
4.5 | 1.1128 | 0.01183 | -0.0883 | 94.0659
5 | 1.1645 | 0.01245 | -0.0853 | 93.5341
5.5 | 1.1678 | 0.01478 | -0.076 | 79.0122
6 | 1.1149 | 0.01686 | -0.0565 | 66.1269
6.5 | 1.0825 | 0.01915 | -0.0415 | 56.5274
7 | 1.0587 | 0.02167 | -0.0287 | 48.8556
7.5 | 1.0335 | 0.02478 | -0.0169 | 41.707
8 | 1.0003 | 0.02883 | -0.0055 | 34.6965
8.5 | 0.9902 | 0.03233 | 0.0031 | 30.6279
9 | 0.9889 | 0.0357 | 0.0105 | 27.7003
9.5 | 0.989 | 0.03924 | 0.0172 | 25.2039
10 | 0.9805 | 0.04362 | 0.0236 | 22.4782
10.5 | 0.9753 | 0.04808 | 0.0294 | 20.2849

## 33. Re 750k Mach 0.00 (1)
BIGFOIL.COM POLAR EXPORT
ah88k136
AH 88-K-136/16 |  |  |  | Cl Max: | 1.232 | at alpha= | 11 | deg
JavaFoil+Calcfoil stall+Eppler ext transition |  |  |  | L/D Max: | 99.184 | at alpha= | 5 | deg
Re: | 750000 |  |  | Cd Min: | 0.00511 | at alpha= | -1.5 | deg
Mach: | 0 |  |  | Cl=0 at alpha= | -1.8167 | deg
|  |  |  | @ Cl=0.1, Cd= | 0.0051305
|  |  |  | @ Cl=0.4, Cd= | 0.0064566
|  |  |  | @ Cl=0.6, Cd= | 0.006981
alpha (deg) | Cl | Cd | Cm | Cl/Cd
-16 | -0.482 | 0.14769 | 0.001 | -3.267
-15.5 | -0.501 | 0.13818 | 0 | -3.623
-15 | -0.518 | 0.13194 | 0 | -3.926
-14.5 | -0.535 | 0.12276 | 0 | -4.355
-14 | -0.55 | 0.11826 | 0 | -4.651
-13.5 | -0.564 | 0.11116 | -0.001 | -5.076
-13 | -0.576 | 0.10303 | -0.001 | -5.594
-12.5 | -0.586 | 0.09704 | -0.001 | -6.044
-12 | -0.594 | 0.09087 | -0.002 | -6.536
-11.5 | -0.598 | 0.08454 | -0.002 | -7.079
-11 | -0.599 | 0.07938 | -0.002 | -7.551
-10.5 | -0.597 | 0.07409 | -0.003 | -8.055
-10 | -0.59 | 0.06877 | -0.003 | -8.58
-9.5 | -0.578 | 0.06427 | -0.003 | -8.993
-9 | -0.561 | 0.06004 | -0.004 | -9.346
-8.5 | -0.54 | 0.05578 | -0.004 | -9.689
-8 | -0.516 | 0.05174 | -0.005 | -9.975
-7.5 | -0.489 | 0.0477 | -0.006 | -10.253
-7 | -0.46 | 0.04316 | -0.007 | -10.65
-6.5 | -0.52 | 0.00936 | -0.013 | -55.502
-6 | -0.475 | 0.01058 | -0.014 | -44.888
-5.5 | -0.424 | 0.01018 | -0.015 | -41.698
-5 | -0.372 | 0.00972 | -0.016 | -38.205
-4.5 | -0.316 | 0.00933 | -0.017 | -33.923
-4 | -0.259 | 0.00972 | -0.018 | -26.691
-3.5 | -0.201 | 0.00944 | -0.019 | -21.315
-3 | -0.142 | 0.00913 | -0.02 | -15.537
-2.5 | -0.082 | 0.00885 | -0.021 | -9.266
-2 | -0.022 | 0.00858 | -0.022 | -2.528
-1.5 | 0.038 | 0.00511 | -0.022 | 7.534
-1 | 0.099 | 0.00513 | -0.023 | 19.228
-0.5 | 0.159 | 0.00516 | -0.024 | 30.826
0 | 0.212 | 0.00619 | -0.025 | 34.332
0.5 | 0.271 | 0.00625 | -0.026 | 43.32
1 | 0.328 | 0.00633 | -0.027 | 51.878
1.5 | 0.386 | 0.00643 | -0.028 | 60.085
2 | 0.444 | 0.00654 | -0.029 | 67.912
2.5 | 0.502 | 0.00668 | -0.03 | 75.202
3 | 0.56 | 0.00685 | -0.031 | 81.79
3.5 | 0.618 | 0.00704 | -0.032 | 87.815
4 | 0.676 | 0.00727 | -0.033 | 93.002
4.5 | 0.733 | 0.00756 | -0.034 | 97.008
5 | 0.789 | 0.00796 | -0.035 | 99.184
5.5 | 0.845 | 0.00872 | -0.037 | 96.816
6 | 0.898 | 0.00955 | -0.038 | 93.992
6.5 | 0.948 | 0.01598 | -0.039 | 59.288
7 | 0.997 | 0.01683 | -0.04 | 59.245
7.5 | 1.042 | 0.01739 | -0.041 | 59.927
8 | 1.085 | 0.01833 | -0.042 | 59.171
8.5 | 1.123 | 0.01932 | -0.043 | 58.111
9 | 1.157 | 0.02028 | -0.044 | 57.024
9.5 | 1.186 | 0.0213 | -0.045 | 55.663
10 | 1.208 | 0.02237 | -0.046 | 53.977
10.5 | 1.223 | 0.02346 | -0.047 | 52.143
11 | 1.232 | 0.02444 | -0.048 | 50.408
11.5 | 1.038 | 0.07443 | -0.022 | 13.948
12 | 1.034 | 0.0795 | -0.021 | 13.009
12.5 | 1.026 | 0.08497 | -0.02 | 12.075
13 | 1.013 | 0.09099 | -0.02 | 11.135
13.5 | 0.996 | 0.0971 | -0.02 | 10.258
14 | 0.975 | 0.10331 | -0.02 | 9.437
14.5 | 0.951 | 0.10958 | -0.019 | 8.675
15 | 0.924 | 0.11725 | -0.02 | 7.878
15.5 | 0.895 | 0.12378 | -0.021 | 7.226
16 | 0.864 | 0.13262 | -0.021 | 6.513

## 34. Re 750k Mach 0.00 (2)
BIGFOIL.COM POLAR EXPORT
ah88k136
AH 88-K-136/16 |  |  |  | Cl Max: | 1.1641 | at alpha= | 16.5 | deg
XFOIL ncrit=9 |  |  |  | L/D Max: | 108.713 | at alpha= | 5 | deg
Re: | 750000 |  |  | Cd Min: | 0.16206 | at alpha= | -16 | deg
Mach: | 0 |  |  | Cl=0 at alpha= | -2.3625 | deg
|  |  |  | @ Cl=0.1, Cd= | 0.0085586
|  |  |  | @ Cl=0.4, Cd= | 0.00981
|  |  |  | @ Cl=0.6, Cd= | 0.0094758
alpha (deg) | Cl | Cd | Cm | Cl/Cd
-16 | -0.3272 | 0.16206 | -0.0533 | -2.019
-15.5 | -0.3205 | 0.15426 | -0.0573 | -2.0777
-15 | -0.3122 | 0.14713 | -0.0607 | -2.1219
-14.5 | -0.3022 | 0.13932 | -0.0634 | -2.1691
-14 | -0.2875 | 0.13363 | -0.0659 | -2.1515
-13.5 | -0.2757 | 0.12753 | -0.0686 | -2.1618
-13 | -0.2683 | 0.12046 | -0.0716 | -2.2273
-12.5 | -0.2727 | 0.1103 | -0.0765 | -2.4723
-11.5 | -0.6112 | 0.03981 | -0.0962 | -15.3529
-11 | -0.6601 | 0.03374 | -0.0842 | -19.5643
-10.5 | -0.6422 | 0.03351 | -0.0788 | -19.1644
-10 | -0.6477 | 0.02949 | -0.0706 | -21.9634
-9.5 | -0.6357 | 0.02597 | -0.0643 | -24.4782
-9 | -0.6043 | 0.02415 | -0.0606 | -25.0228
-8.5 | -0.5736 | 0.02132 | -0.0567 | -26.9043
-8 | -0.5345 | 0.01944 | -0.0542 | -27.4949
-7.5 | -0.4905 | 0.01837 | -0.0524 | -26.7011
-7 | -0.4448 | 0.01752 | -0.0509 | -25.3881
-6.5 | -0.401 | 0.01611 | -0.0491 | -24.8914
-6 | -0.3523 | 0.01554 | -0.048 | -22.6705
-5.5 | -0.3067 | 0.01446 | -0.0463 | -21.2102
-5 | -0.2566 | 0.014 | -0.0454 | -18.3286
-4.5 | -0.2087 | 0.01325 | -0.044 | -15.7509
-4 | -0.1597 | 0.01275 | -0.0428 | -12.5255
-3.5 | -0.1134 | 0.01261 | -0.0414 | -8.9929
-3 | -0.0634 | 0.01217 | -0.0405 | -5.2095
-2.5 | -0.0132 | 0.01164 | -0.0396 | -1.134
-2 | 0.0348 | 0.01088 | -0.0383 | 3.1985
-1.5 | 0.0572 | 0.00905 | -0.0319 | 6.3204
-1 | 0.094 | 0.00853 | -0.0274 | 11.0199
-0.5 | 0.1507 | 0.0088 | -0.027 | 17.125
0 | 0.2604 | 0.00938 | -0.0378 | 27.7612
0.5 | 0.3809 | 0.00981 | -0.0513 | 38.8277
1 | 0.4628 | 0.00981 | -0.0569 | 47.1764
1.5 | 0.5301 | 0.00977 | -0.0598 | 54.2579
2 | 0.5907 | 0.00951 | -0.0611 | 62.1136
2.5 | 0.6423 | 0.00932 | -0.0605 | 68.9163
3 | 0.7099 | 0.00903 | -0.0635 | 78.6157
3.5 | 0.7726 | 0.00885 | -0.0654 | 87.2994
4 | 0.8276 | 0.0087 | -0.0656 | 95.1264
4.5 | 0.8696 | 0.00868 | -0.0631 | 100.1843
5 | 0.9295 | 0.00855 | -0.0644 | 108.7135
5.5 | 0.9692 | 0.00931 | -0.062 | 104.1031
6 | 0.9918 | 0.01058 | -0.0565 | 93.7429
6.5 | 1.022 | 0.01188 | -0.0533 | 86.0269
7 | 1.0472 | 0.01367 | -0.05 | 76.6057
7.5 | 1.0426 | 0.01581 | -0.0418 | 65.9456
8 | 1.0398 | 0.01886 | -0.0358 | 55.1326
8.5 | 1.0396 | 0.02044 | -0.0277 | 50.8611
9 | 1.0472 | 0.02184 | -0.021 | 47.9487
9.5 | 1.0589 | 0.0231 | -0.0151 | 45.8398
10 | 1.0595 | 0.02499 | -0.0078 | 42.397
10.5 | 1.069 | 0.02643 | -0.0019 | 40.4465
11 | 1.0776 | 0.02789 | 0.004 | 38.6375
11.5 | 1.0693 | 0.03077 | 0.0111 | 34.7514
12 | 1.0851 | 0.03295 | 0.0145 | 32.9317
12.5 | 1.1008 | 0.03548 | 0.0173 | 31.0259
13 | 1.1156 | 0.03834 | 0.0198 | 29.0975
13.5 | 1.1262 | 0.04173 | 0.0221 | 26.9878
14 | 1.1312 | 0.04577 | 0.0246 | 24.7149
14.5 | 1.1417 | 0.04954 | 0.0263 | 23.046
15 | 1.1509 | 0.0536 | 0.028 | 21.472
15.5 | 1.1594 | 0.05796 | 0.0288 | 20.0035
16 | 1.1639 | 0.06291 | 0.0297 | 18.501
16.5 | 1.1641 | 0.06859 | 0.0301 | 16.9719
17 | 1.1592 | 0.07525 | 0.0297 | 15.4047
17.5 | 1.151 | 0.08278 | 0.0282 | 13.9043
18 | 1.1367 | 0.09155 | 0.026 | 12.4162
18.5 | 1.1222 | 0.10086 | 0.0226 | 11.1263
19 | 1.104 | 0.11108 | 0.0184 | 9.9388
19.5 | 1.0621 | 0.12673 | 0.0114 | 8.3808
20 | 1.0141 | 0.14517 | 0.0017 | 6.9856

## 35. Re 750k Mach 0.10 (1)
BIGFOIL.COM POLAR EXPORT
ah88k136
AH 88-K-136/16 |  |  |  | Cl Max: | 1.221 | at alpha= | 10.5 | deg
JavaFoil+Calcfoil stall+Eppler ext transition |  |  |  | L/D Max: | 98.982 | at alpha= | 5 | deg
Re: | 750000 |  |  | Cd Min: | 0.00512 | at alpha= | -1.5 | deg
Mach: | 0.1 |  |  | Cl=0 at alpha= | -1.8197 | deg
|  |  |  | @ Cl=0.1, Cd= | 0.0051405
|  |  |  | @ Cl=0.4, Cd= | 0.0064724
|  |  |  | @ Cl=0.6, Cd= | 0.0069976
alpha (deg) | Cl | Cd | Cm | Cl/Cd
-16 | -0.438 | 0.14856 | 0.001 | -2.946
-15.5 | -0.459 | 0.14092 | 0 | -3.255
-15 | -0.479 | 0.13235 | 0 | -3.618
-14.5 | -0.499 | 0.126 | 0 | -3.957
-14 | -0.517 | 0.1187 | -0.001 | -4.359
-13.5 | -0.535 | 0.11255 | -0.001 | -4.752
-13 | -0.55 | 0.10489 | -0.001 | -5.248
-12.5 | -0.564 | 0.09825 | -0.001 | -5.74
-12 | -0.575 | 0.09241 | -0.002 | -6.219
-11.5 | -0.582 | 0.08608 | -0.002 | -6.765
-11 | -0.586 | 0.08027 | -0.002 | -7.306
-10.5 | -0.586 | 0.07464 | -0.002 | -7.857
-10 | -0.582 | 0.06949 | -0.003 | -8.378
-9.5 | -0.572 | 0.06504 | -0.003 | -8.801
-9 | -0.557 | 0.06053 | -0.004 | -9.206
-8.5 | -0.538 | 0.05623 | -0.004 | -9.564
-8 | -0.515 | 0.05219 | -0.005 | -9.863
-7.5 | -0.488 | 0.04822 | -0.006 | -10.124
-7 | -0.459 | 0.04365 | -0.007 | -10.525
-6.5 | -0.52 | 0.00938 | -0.013 | -55.469
-6 | -0.476 | 0.01071 | -0.014 | -44.451
-5.5 | -0.426 | 0.0102 | -0.015 | -41.765
-5 | -0.373 | 0.00974 | -0.016 | -38.281
-4.5 | -0.318 | 0.01006 | -0.017 | -31.596
-4 | -0.261 | 0.00973 | -0.018 | -26.772
-3.5 | -0.202 | 0.00945 | -0.019 | -21.386
-3 | -0.143 | 0.00915 | -0.02 | -15.59
-2.5 | -0.082 | 0.00886 | -0.021 | -9.303
-2 | -0.022 | 0.00858 | -0.022 | -2.538
-1.5 | 0.039 | 0.00512 | -0.022 | 7.552
-1 | 0.099 | 0.00514 | -0.023 | 19.276
-0.5 | 0.16 | 0.00517 | -0.024 | 30.89
0 | 0.214 | 0.0062 | -0.025 | 34.417
0.5 | 0.272 | 0.00627 | -0.026 | 43.423
1 | 0.33 | 0.00635 | -0.027 | 51.973
1.5 | 0.388 | 0.00645 | -0.028 | 60.187
2 | 0.447 | 0.00656 | -0.029 | 68.026
2.5 | 0.505 | 0.0067 | -0.03 | 75.293
3 | 0.563 | 0.00687 | -0.031 | 81.889
3.5 | 0.621 | 0.00707 | -0.033 | 87.892
4 | 0.679 | 0.0073 | -0.034 | 93.027
4.5 | 0.737 | 0.00759 | -0.035 | 97.014
5 | 0.793 | 0.00801 | -0.036 | 98.982
5.5 | 0.849 | 0.00881 | -0.037 | 96.363
6 | 0.902 | 0.00964 | -0.038 | 93.547
6.5 | 0.952 | 0.01615 | -0.039 | 58.941
7 | 1.001 | 0.01694 | -0.04 | 59.105
7.5 | 1.047 | 0.01753 | -0.041 | 59.704
8 | 1.088 | 0.01837 | -0.042 | 59.244
8.5 | 1.126 | 0.0195 | -0.043 | 57.736
9 | 1.159 | 0.02046 | -0.044 | 56.662
9.5 | 1.187 | 0.02151 | -0.045 | 55.179
10 | 1.207 | 0.02262 | -0.046 | 53.365
10.5 | 1.221 | 0.02373 | -0.047 | 51.44
11 | 1.032 | 0.06992 | -0.022 | 14.755
11.5 | 1.031 | 0.07494 | -0.021 | 13.752
12 | 1.024 | 0.08018 | -0.02 | 12.774
12.5 | 1.013 | 0.08583 | -0.02 | 11.796
13 | 0.996 | 0.09171 | -0.019 | 10.859
13.5 | 0.975 | 0.09818 | -0.019 | 9.928
14 | 0.949 | 0.10434 | -0.02 | 9.1
14.5 | 0.921 | 0.11224 | -0.02 | 8.203
15 | 0.889 | 0.11808 | -0.02 | 7.531
15.5 | 0.855 | 0.12645 | -0.021 | 6.765

## 36. Re 750k Mach 0.10 (2)
BIGFOIL.COM POLAR EXPORT
ah88k136
AH 88-K-136/16 |  |  |  | Cl Max: | 1.1531 | at alpha= | 16 | deg
XFOIL ncrit=9 |  |  |  | L/D Max: | 108.628 | at alpha= | 5 | deg
Re: | 750000 |  |  | Cd Min: | 0.19741 | at alpha= | 20 | deg
Mach: | 0.1 |  |  | Cl=0 at alpha= | -2.329 | deg
|  |  |  | @ Cl=0.1, Cd= | 0.0085898
|  |  |  | @ Cl=0.4, Cd= | 0.0098318
|  |  |  | @ Cl=0.6, Cd= | 0.0095041
alpha (deg) | Cl | Cd | Cm | Cl/Cd
-14.5 | -0.3003 | 0.14003 | -0.0634 | -2.1445
-14 | -0.2856 | 0.1343 | -0.0659 | -2.1266
-13.5 | -0.2739 | 0.12815 | -0.0686 | -2.1373
-13 | -0.2662 | 0.12107 | -0.0716 | -2.1987
-12.5 | -0.27 | 0.11104 | -0.0765 | -2.4316
-12 | -0.2674 | 0.1031 | -0.0796 | -2.5936
-11.5 | -0.2724 | 0.09379 | -0.0831 | -2.9044
-11 | -0.3243 | 0.07714 | -0.0883 | -4.204
-10.5 | -0.3979 | 0.0588 | -0.0988 | -6.767
-10 | -0.6096 | 0.03347 | -0.0775 | -18.2133
-9.5 | -0.6243 | 0.0277 | -0.0677 | -22.5379
-9 | -0.5998 | 0.02523 | -0.063 | -23.7733
-8.5 | -0.5693 | 0.02282 | -0.0589 | -24.9474
-8 | -0.5358 | 0.01988 | -0.0555 | -26.9517
-7.5 | -0.4923 | 0.01872 | -0.0534 | -26.2981
-7 | -0.4468 | 0.01775 | -0.0518 | -25.1718
-6.5 | -0.4024 | 0.01627 | -0.05 | -24.7326
-6 | -0.3535 | 0.01566 | -0.0488 | -22.5734
-5.5 | -0.3073 | 0.01457 | -0.047 | -21.0913
-5 | -0.2573 | 0.01405 | -0.046 | -18.3132
-4.5 | -0.2091 | 0.0133 | -0.0446 | -15.7218
-4 | -0.1615 | 0.01294 | -0.0431 | -12.4807
-3.5 | -0.1135 | 0.01266 | -0.0419 | -8.9652
-3 | -0.0629 | 0.01222 | -0.041 | -5.1473
-2.5 | -0.0124 | 0.01167 | -0.04 | -1.0626
-1.5 | 0.0601 | 0.00914 | -0.0327 | 6.5755
-1 | 0.0954 | 0.00857 | -0.0278 | 11.1319
-0.5 | 0.1513 | 0.00881 | -0.0271 | 17.1737
0 | 0.261 | 0.00939 | -0.0379 | 27.7955
0.5 | 0.3842 | 0.00982 | -0.0519 | 39.1242
1 | 0.4642 | 0.00988 | -0.0569 | 46.9838
1.5 | 0.5327 | 0.0098 | -0.06 | 54.3571
2 | 0.595 | 0.00952 | -0.0616 | 62.5
2.5 | 0.6452 | 0.00936 | -0.0606 | 68.9316
3 | 0.7137 | 0.00905 | -0.0637 | 78.8619
3.5 | 0.7768 | 0.00888 | -0.0656 | 87.4775
4 | 0.8323 | 0.00873 | -0.0659 | 95.3379
4.5 | 0.8741 | 0.00872 | -0.0632 | 100.2408
5 | 0.9342 | 0.0086 | -0.0645 | 108.6279
5.5 | 0.9735 | 0.00941 | -0.0619 | 103.4538
6 | 0.9949 | 0.01072 | -0.0561 | 92.8078
6.5 | 1.0253 | 0.01207 | -0.053 | 84.9461
7 | 1.0482 | 0.01392 | -0.0493 | 75.3017
7.5 | 1.0412 | 0.01619 | -0.041 | 64.3113
8 | 1.0365 | 0.01919 | -0.0343 | 54.0125
8.5 | 1.0379 | 0.02075 | -0.0265 | 50.0193
9 | 1.0456 | 0.02218 | -0.0197 | 47.1416
9.5 | 1.0568 | 0.0235 | -0.0137 | 44.9702
10 | 1.0579 | 0.02541 | -0.0065 | 41.6332
10.5 | 1.0667 | 0.02692 | -0.0005 | 39.6248
11 | 1.074 | 0.0285 | 0.0055 | 37.6842
11.5 | 1.0676 | 0.03141 | 0.0123 | 33.9892
12 | 1.0821 | 0.03378 | 0.0158 | 32.0337
12.5 | 1.0971 | 0.03645 | 0.0187 | 30.0988
13 | 1.1114 | 0.03943 | 0.0211 | 28.1867
13.5 | 1.1205 | 0.04303 | 0.0235 | 26.04
14 | 1.1234 | 0.04731 | 0.0263 | 23.7455
14.5 | 1.1363 | 0.05101 | 0.0277 | 22.276
15 | 1.1443 | 0.05529 | 0.0293 | 20.6963
15.5 | 1.1511 | 0.05996 | 0.0301 | 19.1978
16 | 1.1531 | 0.06538 | 0.0309 | 17.6369
16.5 | 1.1494 | 0.07172 | 0.031 | 16.0262
17 | 1.1396 | 0.07931 | 0.0302 | 14.3689
17.5 | 1.1263 | 0.08783 | 0.0282 | 12.8236
18 | 1.1063 | 0.09793 | 0.025 | 11.2968
18.5 | 1.0864 | 0.1086 | 0.0205 | 10.0037
19 | 1.0694 | 0.11929 | 0.0154 | 8.9647
19.5 | 0.9932 | 0.14328 | 0.0035 | 6.9319
20 | 0.8455 | 0.19741 | -0.0231 | 4.283

## 37. Re 750k Mach 0.25 (1)
BIGFOIL.COM POLAR EXPORT
ah88k136
AH 88-K-136/16 |  |  |  | Cl Max: | 1.196 | at alpha= | 10 | deg
JavaFoil+Calcfoil stall+Eppler ext transition |  |  |  | L/D Max: | 97.726 | at alpha= | 5 | deg
Re: | 750000 |  |  | Cd Min: | 0.0052 | at alpha= | -1.5 | deg
Mach: | 0.25 |  |  | Cl=0 at alpha= | -1.8226 | deg
|  |  |  | @ Cl=0.1, Cd= | 0.0052194
|  |  |  | @ Cl=0.4, Cd= | 0.006562
|  |  |  | @ Cl=0.6, Cd= | 0.12911
alpha (deg) | Cl | Cd | Cm | Cl/Cd
-14.5 | -0.074 | 0.13829 | 0 | -0.535
-14 | -0.188 | 0.13044 | -0.001 | -1.444
-13.5 | -0.254 | 0.12666 | -0.001 | -2.005
-13 | -0.309 | 0.11823 | -0.001 | -2.614
-12.5 | -0.358 | 0.11007 | -0.001 | -3.253
-12 | -0.402 | 0.10183 | -0.002 | -3.945
-11.5 | -0.44 | 0.09604 | -0.002 | -4.58
-11 | -0.472 | 0.08775 | -0.002 | -5.375
-10.5 | -0.497 | 0.08158 | -0.002 | -6.089
-10 | -0.514 | 0.07534 | -0.003 | -6.826
-9.5 | -0.522 | 0.06949 | -0.003 | -7.516
-9 | -0.522 | 0.06377 | -0.003 | -8.182
-8.5 | -0.514 | 0.05928 | -0.004 | -8.676
-8 | -0.5 | 0.05452 | -0.005 | -9.177
-7.5 | -0.48 | 0.05051 | -0.005 | -9.51
-7 | -0.455 | 0.0466 | -0.006 | -9.767
-6.5 | -0.426 | 0.04228 | -0.007 | -10.078
-6 | -0.48 | 0.009 | -0.015 | -53.284
-5.5 | -0.433 | 0.01029 | -0.016 | -42.1
-5 | -0.381 | 0.01069 | -0.017 | -35.607
-4.5 | -0.325 | 0.01027 | -0.017 | -31.653
-4 | -0.267 | 0.00991 | -0.018 | -26.936
-3.5 | -0.207 | 0.00962 | -0.019 | -21.548
-3 | -0.146 | 0.0093 | -0.02 | -15.732
-2.5 | -0.085 | 0.00899 | -0.021 | -9.412
-2 | -0.022 | 0.0087 | -0.022 | -2.571
-1.5 | 0.04 | 0.0052 | -0.023 | 7.645
-1 | 0.102 | 0.00522 | -0.024 | 19.51
-0.5 | 0.164 | 0.00526 | -0.025 | 31.221
0 | 0.219 | 0.0063 | -0.026 | 34.84
0.5 | 0.28 | 0.00636 | -0.027 | 43.921
1 | 0.339 | 0.00645 | -0.028 | 52.55
1.5 | 0.399 | 0.00656 | -0.029 | 60.803
2 | 0.459 | 0.00668 | -0.03 | 68.645
2.5 | 0.518 | 0.00684 | -0.031 | 75.844
3 | 0.578 | 0.00702 | -0.032 | 82.373
3.5 | 0.638 | 0.00722 | -0.033 | 88.323
4 | 0.697 | 0.00749 | -0.034 | 93.136
4.5 | 0.757 | 0.0078 | -0.036 | 96.981
5 | 0.814 | 0.00833 | -0.037 | 97.726
5.5 | 0.871 | 0.0092 | -0.038 | 94.6
6 | 0.925 | 0.01018 | -0.039 | 90.835
6.5 | 0.975 | 0.01676 | -0.04 | 58.201
7 | 1.024 | 0.01762 | -0.041 | 58.138
7.5 | 1.068 | 0.01851 | -0.042 | 57.709
8 | 1.108 | 0.01948 | -0.043 | 56.86
8.5 | 1.142 | 0.02028 | -0.044 | 56.285
9 | 1.168 | 0.02157 | -0.045 | 54.183
9.5 | 1.188 | 0.02275 | -0.046 | 52.2
10 | 1.196 | 0.02384 | -0.048 | 50.159
10.5 | 1.002 | 0.06762 | -0.02 | 14.818
11 | 0.99 | 0.0729 | -0.02 | 13.579
11.5 | 0.968 | 0.07845 | -0.019 | 12.34
12 | 0.937 | 0.08514 | -0.019 | 11.004
12.5 | 0.896 | 0.09171 | -0.018 | 9.767
13 | 0.846 | 0.09873 | -0.019 | 8.57
13.5 | 0.788 | 0.10504 | -0.02 | 7.504
14 | 0.723 | 0.11371 | -0.021 | 6.358
14.5 | 0.651 | 0.12202 | -0.021 | 5.339
15 | 0.575 | 0.12911 | -0.023 | 4.452

## 38. Re 750k Mach 0.25 (2)
BIGFOIL.COM POLAR EXPORT
ah88k136
AH 88-K-136/16 |  |  |  | Cl Max: | 1.1 | at alpha= | 14.5 | deg
XFOIL ncrit=9 |  |  |  | L/D Max: | 107.885 | at alpha= | 5 | deg
Re: | 750000 |  |  | Cd Min: | 0.21284 | at alpha= | 19.5 | deg
Mach: | 0.25 |  |  | Cl=0 at alpha= | -2.4227 | deg
|  |  |  | @ Cl=0.1, Cd= | 0.0087569
|  |  |  | @ Cl=0.4, Cd= | 0.0098995
|  |  |  | @ Cl=0.6, Cd= | 0.0096925
alpha (deg) | Cl | Cd | Cm | Cl/Cd
-13.5 | -0.2651 | 0.13129 | -0.0689 | -2.0192
-13 | -0.2567 | 0.12397 | -0.0722 | -2.0707
-12.5 | -0.2576 | 0.11466 | -0.0769 | -2.2466
-12 | -0.252 | 0.10702 | -0.0798 | -2.3547
-11 | -0.2544 | 0.09004 | -0.0862 | -2.8254
-10.5 | -0.2437 | 0.08676 | -0.0868 | -2.8089
-10 | -0.2802 | 0.07285 | -0.0927 | -3.8463
-9.5 | -0.3957 | 0.05162 | -0.099 | -7.6656
-9 | -0.4838 | 0.03874 | -0.086 | -12.4884
-8.5 | -0.531 | 0.02933 | -0.0728 | -18.1043
-8 | -0.5278 | 0.02408 | -0.0645 | -21.9186
-7.5 | -0.4978 | 0.02143 | -0.0599 | -23.2291
-7 | -0.4553 | 0.01961 | -0.0571 | -23.2177
-6.5 | -0.4079 | 0.01793 | -0.055 | -22.7496
-6 | -0.3597 | 0.01646 | -0.0531 | -21.853
-5.5 | -0.3092 | 0.01543 | -0.0514 | -20.0389
-5 | -0.2605 | 0.0144 | -0.0496 | -18.0903
-4.5 | -0.213 | 0.01383 | -0.0476 | -15.4013
-4 | -0.1634 | 0.01352 | -0.0461 | -12.0858
-3.5 | -0.1128 | 0.01294 | -0.0446 | -8.7172
-3 | -0.0606 | 0.01239 | -0.0435 | -4.891
-2.5 | -0.0079 | 0.01185 | -0.0425 | -0.66667
-2 | 0.0432 | 0.01118 | -0.0413 | 3.864
-1.5 | 0.0719 | 0.0101 | -0.0362 | 7.1188
-1 | 0.1014 | 0.00869 | -0.0296 | 11.6686
-0.5 | 0.1528 | 0.00882 | -0.0274 | 17.3243
0 | 0.2629 | 0.00943 | -0.0377 | 27.8791
0.5 | 0.3976 | 0.00989 | -0.0537 | 40.2022
1 | 0.4735 | 0.01019 | -0.0576 | 46.4671
1.5 | 0.5482 | 0.0099 | -0.0614 | 55.3737
2 | 0.6156 | 0.00963 | -0.0637 | 63.9252
2.5 | 0.6622 | 0.00953 | -0.0616 | 69.4858
3 | 0.7336 | 0.00922 | -0.0647 | 79.5662
3.5 | 0.8005 | 0.00898 | -0.0669 | 89.1425
4 | 0.8593 | 0.00883 | -0.0674 | 97.316
4.5 | 0.8991 | 0.00892 | -0.0637 | 100.796
5 | 0.9591 | 0.00889 | -0.0645 | 107.8853
5.5 | 0.9963 | 0.00999 | -0.0613 | 99.7297
6 | 1.0094 | 0.0115 | -0.0536 | 87.7739
6.5 | 1.0416 | 0.01318 | -0.0513 | 79.0288
7 | 1.0378 | 0.01517 | -0.0426 | 68.4113
7.5 | 1.0355 | 0.01811 | -0.0364 | 57.1784
8 | 1.023 | 0.02093 | -0.0274 | 48.8772
8.5 | 1.0291 | 0.02251 | -0.0201 | 45.7175
9 | 1.0381 | 0.02408 | -0.0134 | 43.1105
9.5 | 1.046 | 0.02578 | -0.0068 | 40.5741
10 | 1.0474 | 0.0279 | 0.0004 | 37.5412
10.5 | 1.0538 | 0.02985 | 0.0066 | 35.3032
11 | 1.0563 | 0.03218 | 0.0129 | 32.8247
11.5 | 1.0551 | 0.03539 | 0.0186 | 29.8135
12 | 1.0648 | 0.03856 | 0.0224 | 27.6141
12.5 | 1.0766 | 0.04192 | 0.0253 | 25.6823
13 | 1.0882 | 0.04557 | 0.0277 | 23.8797
13.5 | 1.093 | 0.04997 | 0.0304 | 21.8731
14 | 1.0941 | 0.05494 | 0.0332 | 19.9145
14.5 | 1.1 | 0.06005 | 0.0341 | 18.3181
15 | 1.0948 | 0.06657 | 0.0351 | 16.4458
15.5 | 1.0829 | 0.07443 | 0.0347 | 14.5492
16 | 1.0629 | 0.08394 | 0.033 | 12.6626
16.5 | 1.0349 | 0.09535 | 0.0296 | 10.8537
17 | 1.0007 | 0.10877 | 0.0241 | 9.2001
17.5 | 0.9658 | 0.12357 | 0.0168 | 7.8158
18 | 0.9288 | 0.14018 | 0.0078 | 6.6258
18.5 | 0.8879 | 0.15992 | -0.0032 | 5.5522
19 | 0.8274 | 0.18991 | -0.0172 | 4.3568
19.5 | 0.8087 | 0.21284 | -0.0257 | 3.7996

## 39. Re 750k Mach 0.50 (1)
BIGFOIL.COM POLAR EXPORT
ah88k136
AH 88-K-136/16 |  |  |  | Cl Max: | 1.193 | at alpha= | 20 | deg
JavaFoil+Calcfoil stall+Eppler ext transition |  |  |  | L/D Max: | 93.005 | at alpha= | 4 | deg
Re: | 750000 |  |  | Cd Min: | 0.00498 | at alpha= | 0.5 | deg
Mach: | 0.5 |  |  | Cl=0 at alpha= | -1.8214 | deg
|  |  |  | @ Cl=0.1, Cd= | 0.0062238
|  |  |  | @ Cl=0.4, Cd= | 0.0069627
|  |  |  | @ Cl=0.6, Cd= | 0.0075188
alpha (deg) | Cl | Cd | Cm | Cl/Cd
-20 | -1 | 0.21036 | 0.004 | -4.753
-19.5 | -0.972 | 0.20423 | 0.004 | -4.757
-19 | -0.945 | 0.1971 | 0.003 | -4.794
-18.5 | -0.918 | 0.19276 | 0.003 | -4.763
-18 | -0.892 | 0.18966 | 0.002 | -4.701
-17.5 | -0.865 | 0.18336 | 0.002 | -4.716
-17 | -0.838 | 0.17991 | 0.002 | -4.658
-16.5 | -0.809 | 0.1696 | 0.001 | -4.773
-16 | -0.782 | 0.16423 | 0.001 | -4.762
-15.5 | -0.755 | 0.15832 | 0 | -4.769
-15 | -0.728 | 0.15434 | 0 | -4.718
-14.5 | -0.701 | 0.15479 | 0 | -4.529
-14 | -0.674 | 0.14669 | -0.001 | -4.594
-13.5 | -0.645 | 0.13628 | -0.001 | -4.735
-13 | -0.618 | 0.13435 | -0.002 | -4.601
-12.5 | -0.591 | 0.13051 | -0.002 | -4.527
-12 | -0.564 | 0.1273 | -0.002 | -4.427
-11.5 | -0.535 | 0.11895 | -0.003 | -4.501
-11 | -0.508 | 0.11434 | -0.003 | -4.443
-10.5 | -0.481 | 0.1113 | -0.004 | -4.318
-10 | -0.453 | 0.10841 | -0.004 | -4.18
-9.5 | -0.425 | 0.10065 | -0.004 | -4.223
-9 | -0.398 | 0.09707 | -0.005 | -4.096
-8.5 | -0.37 | 0.09396 | -0.005 | -3.939
-8 | -0.342 | 0.09125 | -0.005 | -3.75
-7.5 | -0.315 | 0.0587 | -0.006 | -5.36
-7 | -0.287 | 0.06353 | -0.006 | -4.515
-6.5 | -0.259 | 0.05488 | -0.006 | -4.723
-6 | -0.231 | 0.05016 | -0.006 | -4.614
-5.5 | -0.339 | 0.044 | -0.007 | -7.699
-5 | -0.32 | 0.03934 | -0.009 | -8.144
-4.5 | -0.349 | 0.00979 | -0.019 | -35.647
-4 | -0.291 | 0.00941 | -0.02 | -30.96
-3.5 | -0.229 | 0.01047 | -0.022 | -21.891
-3 | -0.163 | 0.01005 | -0.023 | -16.183
-2.5 | -0.094 | 0.00968 | -0.024 | -9.742
-2 | -0.025 | 0.00934 | -0.025 | -2.675
-1.5 | 0.045 | 0.00899 | -0.026 | 4.987
-1 | 0.113 | 0.00557 | -0.027 | 20.355
-0.5 | 0.183 | 0.00563 | -0.028 | 32.541
0 | 0.245 | 0.00672 | -0.029 | 36.447
0.5 | 0.312 | 0.00498 | -0.008 | 62.629
1 | 0.378 | 0.00692 | -0.031 | 54.668
1.5 | 0.445 | 0.00705 | -0.032 | 63.128
2 | 0.512 | 0.00723 | -0.034 | 70.726
2.5 | 0.578 | 0.00744 | -0.035 | 77.68
3 | 0.645 | 0.00768 | -0.036 | 83.995
3.5 | 0.711 | 0.008 | -0.037 | 88.919
4 | 0.777 | 0.00836 | -0.038 | 93.005
4.5 | 0.843 | 0.00909 | -0.04 | 92.762
5 | 0.906 | 0.01014 | -0.041 | 89.354
5.5 | 0.966 | 0.01135 | -0.042 | 85.091
6 | 1.02 | 0.01871 | -0.043 | 54.528
6.5 | 1.07 | 0.0199 | -0.044 | 53.738
7 | 1.109 | 0.02121 | -0.045 | 52.284
7.5 | 1.128 | 0.0227 | -0.047 | 49.67
8 | 0.931 | 0.05239 | -0.018 | 17.777
8.5 | 0.817 | 0.05875 | -0.018 | 13.899
9 | 0.596 | 0.06545 | -0.019 | 9.1
9.5 | 0.623 | 0.06737 | -0.02 | 9.245
10 | 0.65 | 0.08293 | -0.021 | 7.837
10.5 | 0.677 | 0.07744 | -0.023 | 8.747
11 | 0.704 | 0.09696 | -0.023 | 7.264
11.5 | 0.732 | 0.11532 | -0.025 | 6.345
12 | 0.759 | 0.11858 | -0.026 | 6.397
12.5 | 0.786 | 0.12743 | -0.028 | 6.169
13 | 0.813 | 0.13105 | -0.028 | 6.202
13.5 | 0.84 | 0.13543 | -0.03 | 6.206
14 | 0.867 | 0.14176 | -0.031 | 6.116
14.5 | 0.895 | 0.14858 | -0.033 | 6.024
15 | 0.921 | 0.15298 | -0.034 | 6.023
15.5 | 0.95 | 0.16096 | -0.036 | 5.9
16 | 0.976 | 0.16636 | -0.037 | 5.867
16.5 | 1.005 | 0.1729 | -0.039 | 5.811
17 | 1.031 | 0.17922 | -0.04 | 5.751
17.5 | 1.058 | 0.18426 | -0.041 | 5.74
18 | 1.086 | 0.19068 | -0.043 | 5.693
18.5 | 1.112 | 0.19665 | -0.044 | 5.655
19 | 1.141 | 0.20379 | -0.046 | 5.597
19.5 | 1.167 | 0.21074 | -0.047 | 5.536
20 | 1.193 | 0.21592 | -0.048 | 5.526

## 40. Re 750k Mach 0.50 (2)
BIGFOIL.COM POLAR EXPORT
ah88k136
AH 88-K-136/16 |  |  |  | Cl Max: | 1.0573 | at alpha= | 5 | deg
XFOIL ncrit=9 |  |  |  | L/D Max: | 98.623 | at alpha= | 4.5 | deg
Re: | 750000 |  |  | Cd Min: | 0.23616 | at alpha= | -20 | deg
Mach: | 0.5 |  |  | Cl=0 at alpha= | -2.5251 | deg
|  |  |  | @ Cl=0.1, Cd= | 0.011533
|  |  |  | @ Cl=0.4, Cd= | 0.010946
|  |  |  | @ Cl=0.6, Cd= | 0.010772
alpha (deg) | Cl | Cd | Cm | Cl/Cd
-20 | -0.4894 | 0.23616 | -0.0218 | -2.0723
-19.5 | -0.4679 | 0.22904 | -0.0263 | -2.0429
-19 | -0.4469 | 0.22129 | -0.031 | -2.0195
-18.5 | -0.4292 | 0.21373 | -0.036 | -2.0081
-18 | -0.409 | 0.20624 | -0.04 | -1.9831
-17.5 | -0.3865 | 0.19939 | -0.0431 | -1.9384
-17 | -0.3664 | 0.19252 | -0.0468 | -1.9032
-16.5 | -0.3468 | 0.18549 | -0.0506 | -1.8696
-16 | -0.3293 | 0.17784 | -0.0547 | -1.8517
-15.5 | -0.3152 | 0.17048 | -0.0592 | -1.8489
-15 | -0.2948 | 0.1631 | -0.0617 | -1.8075
-14.5 | -0.2758 | 0.15675 | -0.0647 | -1.7595
-14 | -0.2592 | 0.14988 | -0.0678 | -1.7294
-13.5 | -0.2482 | 0.14211 | -0.0724 | -1.7465
-12.5 | -0.224 | 0.12625 | -0.08 | -1.7743
-12 | -0.2118 | 0.11878 | -0.0833 | -1.7831
-11.5 | -0.1943 | 0.11276 | -0.0852 | -1.7231
-11 | -0.1832 | 0.10593 | -0.088 | -1.7294
-10.5 | -0.1805 | 0.09768 | -0.0931 | -1.8479
-10 | -0.1751 | 0.09005 | -0.096 | -1.9445
-9.5 | -0.1811 | 0.0813 | -0.0979 | -2.2276
-9 | -0.1894 | 0.0729 | -0.1012 | -2.5981
-8.5 | -0.2078 | 0.06327 | -0.1065 | -3.2843
-8 | -0.2333 | 0.05451 | -0.1115 | -4.2799
-7.5 | -0.2699 | 0.0472 | -0.1079 | -5.7182
-7 | -0.3076 | 0.04114 | -0.0983 | -7.4769
-6.5 | -0.3302 | 0.03416 | -0.0889 | -9.6663
-6 | -0.3484 | 0.02655 | -0.0781 | -13.1224
-5.5 | -0.3272 | 0.02242 | -0.0705 | -14.5941
-5 | -0.28 | 0.01853 | -0.0659 | -15.1106
-4.5 | -0.2205 | 0.01627 | -0.0634 | -13.5526
-4 | -0.162 | 0.01493 | -0.0606 | -10.8506
-3.5 | -0.1111 | 0.01475 | -0.0574 | -7.5322
-3 | -0.0549 | 0.01395 | -0.0547 | -3.9355
-2.5 | 0.0029 | 0.01328 | -0.0526 | 0.21837
-2 | 0.0632 | 0.01258 | -0.0509 | 5.0238
-1 | 0.1342 | 0.01056 | -0.0397 | 12.7083
-0.5 | 0.1805 | 0.00965 | -0.0341 | 18.7047
0 | 0.308 | 0.01034 | -0.0455 | 29.7872
0.5 | 0.4112 | 0.01102 | -0.0531 | 37.314
1 | 0.516 | 0.01122 | -0.0606 | 45.9893
1.5 | 0.6098 | 0.01072 | -0.0663 | 56.8843
2 | 0.688 | 0.01065 | -0.0692 | 64.6009
2.5 | 0.7612 | 0.01033 | -0.0706 | 73.6883
3 | 0.8209 | 0.01006 | -0.069 | 81.6004
3.5 | 0.8984 | 0.00996 | -0.0713 | 90.2008
4 | 0.9687 | 0.00989 | -0.0717 | 97.9474
4.5 | 1.0099 | 0.01024 | -0.0663 | 98.623
5 | 1.0573 | 0.01135 | -0.0634 | 93.1542
5.5 | 1.0508 | 0.01351 | -0.052 | 77.7794
6 | 1.0432 | 0.01579 | -0.0423 | 66.0671
6.5 | 1.0408 | 0.01832 | -0.0336 | 56.8122
7 | 1.0465 | 0.02126 | -0.0272 | 49.2239
7.5 | 1.0239 | 0.02509 | -0.0172 | 40.8091
8 | 1.0105 | 0.02831 | -0.0075 | 35.6941
8.5 | 1.0186 | 0.03084 | -0.0003 | 33.0285
9 | 1.0228 | 0.03381 | 0.0069 | 30.2514
9.5 | 1.0236 | 0.03721 | 0.0138 | 27.5087
10 | 1.0133 | 0.04157 | 0.0207 | 24.3758

## 41. Re 1M Mach 0.00 (1)
BIGFOIL.COM POLAR EXPORT
ah88k136
AH 88-K-136/16 |  |  |  | Cl Max: | 1.235 | at alpha= | 11.5 | deg
JavaFoil+Calcfoil stall+Eppler ext transition |  |  |  | L/D Max: | 104.166 | at alpha= | 4.5 | deg
Re: | 1000000 |  |  | Cd Min: | 0.00355 | at alpha= | -0.5 | deg
Mach: | 0 |  |  | Cl=0 at alpha= | -1.8197 | deg
|  |  |  | @ Cl=0.1, Cd= | 0.0035697
|  |  |  | @ Cl=0.4, Cd= | 0.0047557
|  |  |  | @ Cl=0.6, Cd= | 0.0063645
alpha (deg) | Cl | Cd | Cm | Cl/Cd
-16 | -0.483 | 0.14173 | 0.001 | -3.406
-15.5 | -0.501 | 0.13446 | 0 | -3.725
-15 | -0.518 | 0.12836 | 0 | -4.037
-14.5 | -0.535 | 0.11911 | 0 | -4.49
-14 | -0.55 | 0.11401 | -0.001 | -4.827
-13.5 | -0.565 | 0.10727 | -0.001 | -5.263
-13 | -0.577 | 0.10054 | -0.001 | -5.735
-12.5 | -0.587 | 0.09477 | -0.001 | -6.191
-12 | -0.594 | 0.08945 | -0.002 | -6.642
-11.5 | -0.599 | 0.08342 | -0.002 | -7.179
-11 | -0.6 | 0.07759 | -0.002 | -7.731
-10.5 | -0.597 | 0.07187 | -0.003 | -8.31
-10 | -0.591 | 0.06704 | -0.003 | -8.811
-9.5 | -0.579 | 0.06246 | -0.004 | -9.266
-9 | -0.562 | 0.05832 | -0.004 | -9.639
-8.5 | -0.542 | 0.05468 | -0.005 | -9.913
-8 | -0.519 | 0.04963 | -0.006 | -10.448
-7.5 | -0.494 | 0.04505 | -0.007 | -10.961
-7 | -0.563 | 0.00921 | -0.012 | -61.086
-6.5 | -0.522 | 0.01052 | -0.013 | -49.636
-6 | -0.475 | 0.01 | -0.014 | -47.465
-5.5 | -0.424 | 0.0096 | -0.015 | -44.213
-5 | -0.372 | 0.00916 | -0.016 | -40.57
-4.5 | -0.316 | 0.00878 | -0.017 | -36.027
-4 | -0.259 | 0.00843 | -0.018 | -30.768
-3.5 | -0.201 | 0.00804 | -0.019 | -25.032
-3 | -0.142 | 0.0077 | -0.02 | -18.434
-2.5 | -0.082 | 0.00746 | -0.021 | -10.994
-2 | -0.022 | 0.00714 | -0.022 | -3.035
-1.5 | 0.039 | 0.0036 | -0.022 | 10.74
-1 | 0.099 | 0.00357 | -0.023 | 27.737
-0.5 | 0.16 | 0.00355 | -0.024 | 44.978
0 | 0.213 | 0.00445 | -0.025 | 47.851
0.5 | 0.271 | 0.00445 | -0.026 | 60.99
1 | 0.329 | 0.00445 | -0.027 | 73.857
1.5 | 0.387 | 0.00448 | -0.028 | 86.469
2 | 0.445 | 0.00571 | -0.029 | 78.019
2.5 | 0.503 | 0.00587 | -0.031 | 85.765
3 | 0.561 | 0.00623 | -0.032 | 90.136
3.5 | 0.619 | 0.00643 | -0.033 | 96.346
4 | 0.677 | 0.00668 | -0.034 | 101.332
4.5 | 0.734 | 0.00705 | -0.035 | 104.166
5 | 0.79 | 0.00773 | -0.036 | 102.291
5.5 | 0.845 | 0.00847 | -0.037 | 99.717
6 | 0.898 | 0.00935 | -0.038 | 96.01
6.5 | 0.948 | 0.01514 | -0.039 | 62.639
7 | 0.997 | 0.01595 | -0.04 | 62.506
7.5 | 1.043 | 0.01671 | -0.041 | 62.426
8 | 1.085 | 0.01749 | -0.042 | 62.026
8.5 | 1.123 | 0.01836 | -0.043 | 61.173
9 | 1.157 | 0.01928 | -0.044 | 60.018
9.5 | 1.186 | 0.02027 | -0.045 | 58.535
10 | 1.208 | 0.0213 | -0.046 | 56.721
10.5 | 1.224 | 0.02239 | -0.047 | 54.643
11 | 1.233 | 0.02353 | -0.048 | 52.386
11.5 | 1.235 | 0.02473 | -0.049 | 49.937
12 | 1.038 | 0.07724 | -0.025 | 13.444
12.5 | 1.027 | 0.08324 | -0.022 | 12.34
13 | 1.014 | 0.08871 | -0.022 | 11.43
13.5 | 0.997 | 0.09491 | -0.021 | 10.501
14 | 0.975 | 0.1006 | -0.021 | 9.695
14.5 | 0.951 | 0.10775 | -0.021 | 8.826
15 | 0.924 | 0.11491 | -0.021 | 8.041
15.5 | 0.895 | 0.12015 | -0.022 | 7.448
16 | 0.864 | 0.12785 | -0.022 | 6.758
16.5 | 0.832 | 0.13577 | -0.023 | 6.129

## 42. Re 1M Mach 0.00 (2)
BIGFOIL.COM POLAR EXPORT
ah88k136
AH 88-K-136/16 |  |  |  | Cl Max: | 1.1977 | at alpha= | 15 | deg
XFOIL ncrit=9 |  |  |  | L/D Max: | 114.109 | at alpha= | 5 | deg
Re: | 1000000 |  |  | Cd Min: | 0.1585 | at alpha= | -16 | deg
Mach: | 0 |  |  | Cl=0 at alpha= | -2.4672 | deg
|  |  |  | @ Cl=0.1, Cd= | 0.0063642
|  |  |  | @ Cl=0.4, Cd= | 0.0078006
|  |  |  | @ Cl=0.6, Cd= | 0.0077069
alpha (deg) | Cl | Cd | Cm | Cl/Cd
-16 | -0.3333 | 0.1585 | -0.0548 | -2.1028
-15.5 | -0.3229 | 0.15113 | -0.0576 | -2.1366
-15 | -0.3082 | 0.14547 | -0.0603 | -2.1186
-14.5 | -0.2949 | 0.13953 | -0.0631 | -2.1135
-14 | -0.2841 | 0.13298 | -0.066 | -2.1364
-13.5 | -0.2838 | 0.12314 | -0.0704 | -2.3047
-12.5 | -0.6017 | 0.04498 | -0.1038 | -13.3771
-12 | -0.7062 | 0.03376 | -0.0925 | -20.9182
-11.5 | -0.7248 | 0.02993 | -0.0832 | -24.2165
-11 | -0.7297 | 0.02715 | -0.0743 | -26.8766
-10.5 | -0.712 | 0.02498 | -0.0688 | -28.5028
-10 | -0.6869 | 0.02285 | -0.0642 | -30.0613
-9.5 | -0.6631 | 0.01991 | -0.0593 | -33.3049
-9 | -0.626 | 0.01867 | -0.0566 | -33.5297
-8.5 | -0.5827 | 0.01776 | -0.0547 | -32.8097
-8 | -0.5389 | 0.01668 | -0.0529 | -32.3082
-7.5 | -0.4962 | 0.01521 | -0.0508 | -32.6233
-7 | -0.4495 | 0.01439 | -0.0494 | -31.237
-6.5 | -0.4011 | 0.01366 | -0.0483 | -29.3631
-6 | -0.3536 | 0.0128 | -0.0469 | -27.625
-5.5 | -0.3039 | 0.01226 | -0.046 | -24.7879
-5 | -0.2559 | 0.01169 | -0.0447 | -21.8905
-4.5 | -0.2071 | 0.01128 | -0.0435 | -18.3599
-4 | -0.1568 | 0.01091 | -0.0427 | -14.3721
-3.5 | -0.1062 | 0.01049 | -0.0419 | -10.1239
-3 | -0.0545 | 0.01007 | -0.0413 | -5.4121
-2.5 | -0.0028 | 0.0096 | -0.0407 | -0.29167
-1.5 | 0.0827 | 0.00808 | -0.0363 | 10.2351
-1 | 0.0877 | 0.00636 | -0.0255 | 13.7893
-0.5 | 0.1468 | 0.00638 | -0.0256 | 23.0094
0 | 0.2069 | 0.0067 | -0.0261 | 30.8806
0.5 | 0.2932 | 0.00727 | -0.0324 | 40.3301
1 | 0.3978 | 0.0078 | -0.0429 | 51
1.5 | 0.4762 | 0.00782 | -0.0479 | 60.8951
2 | 0.5449 | 0.00779 | -0.0511 | 69.9487
2.5 | 0.6112 | 0.00769 | -0.0537 | 79.4798
3 | 0.6708 | 0.00765 | -0.055 | 87.6863
3.5 | 0.7026 | 0.0076 | -0.05 | 92.4474
4 | 0.7648 | 0.0075 | -0.0519 | 101.9733
4.5 | 0.8251 | 0.00749 | -0.0534 | 110.1602
5 | 0.8775 | 0.00769 | -0.0533 | 114.1092
5.5 | 0.9036 | 0.00866 | -0.0479 | 104.3418
6 | 0.9208 | 0.00967 | -0.0412 | 95.2223
6.5 | 0.9559 | 0.01095 | -0.0389 | 87.2968
7 | 0.9707 | 0.01236 | -0.0329 | 78.5356
7.5 | 0.9758 | 0.01419 | -0.0265 | 68.7667
8 | 0.9825 | 0.01672 | -0.0215 | 58.762
8.5 | 0.9994 | 0.01887 | -0.0178 | 52.9624
9 | 1.0366 | 0.02025 | -0.0171 | 51.1901
9.5 | 1.0724 | 0.02168 | -0.0162 | 49.4649
10 | 1.0974 | 0.02319 | -0.0133 | 47.3221
10.5 | 1.1001 | 0.02496 | -0.0064 | 44.0745
11 | 1.112 | 0.02618 | -0.0008 | 42.4752
11.5 | 1.1166 | 0.02777 | 0.0056 | 40.2089
12 | 1.1254 | 0.02979 | 0.0106 | 37.7778
12.5 | 1.1254 | 0.03333 | 0.015 | 33.7654
13 | 1.149 | 0.0354 | 0.0169 | 32.4576
13.5 | 1.1618 | 0.03855 | 0.0193 | 30.1375
14 | 1.1759 | 0.04174 | 0.0211 | 28.172
14.5 | 1.1925 | 0.04488 | 0.0223 | 26.5709
15 | 1.1977 | 0.04924 | 0.0239 | 24.3237
15.5 | 1.1862 | 0.05538 | 0.0261 | 21.4193
16 | 1.1907 | 0.06028 | 0.0268 | 19.7528
16.5 | 1.1929 | 0.06571 | 0.027 | 18.154
17 | 1.1916 | 0.07184 | 0.0268 | 16.5869
17.5 | 1.1871 | 0.07873 | 0.0257 | 15.0781
18 | 1.1768 | 0.0867 | 0.0241 | 13.5732
18.5 | 1.1639 | 0.09554 | 0.0214 | 12.1823
19 | 1.1541 | 0.10441 | 0.0178 | 11.0535
19.5 | 1.119 | 0.11757 | 0.0129 | 9.5177
20 | 1.0934 | 0.13019 | 0.0068 | 8.3985

## 43. Re 1M Mach 0.10 (1)
BIGFOIL.COM POLAR EXPORT
ah88k136
AH 88-K-136/16 |  |  |  | Cl Max: | 1.227 | at alpha= | 11 | deg
JavaFoil+Calcfoil stall+Eppler ext transition |  |  |  | L/D Max: | 103.992 | at alpha= | 4.5 | deg
Re: | 1000000 |  |  | Cd Min: | 0.00355 | at alpha= | -0.5 | deg
Mach: | 0.1 |  |  | Cl=0 at alpha= | -1.8197 | deg
|  |  |  | @ Cl=0.1, Cd= | 0.0035697
|  |  |  | @ Cl=0.4, Cd= | 0.0057621
|  |  |  | @ Cl=0.6, Cd= | 0.0063059
alpha (deg) | Cl | Cd | Cm | Cl/Cd
-16 | -0.438 | 0.14485 | 0.001 | -3.023
-15.5 | -0.459 | 0.13684 | 0 | -3.353
-15 | -0.479 | 0.12892 | 0 | -3.716
-14.5 | -0.499 | 0.12199 | 0 | -4.089
-14 | -0.518 | 0.11419 | -0.001 | -4.533
-13.5 | -0.535 | 0.10914 | -0.001 | -4.903
-13 | -0.551 | 0.10283 | -0.001 | -5.355
-12.5 | -0.564 | 0.09629 | -0.001 | -5.859
-12 | -0.575 | 0.09056 | -0.002 | -6.349
-11.5 | -0.583 | 0.08459 | -0.002 | -6.888
-11 | -0.587 | 0.07816 | -0.002 | -7.509
-10.5 | -0.587 | 0.07304 | -0.003 | -8.034
-10 | -0.583 | 0.06761 | -0.003 | -8.617
-9.5 | -0.573 | 0.06304 | -0.004 | -9.091
-9 | -0.558 | 0.05881 | -0.004 | -9.492
-8.5 | -0.539 | 0.0547 | -0.005 | -9.854
-8 | -0.517 | 0.05036 | -0.006 | -10.259
-7.5 | -0.492 | 0.04552 | -0.007 | -10.8
-7 | -0.563 | 0.01083 | -0.012 | -51.923
-6.5 | -0.523 | 0.01052 | -0.013 | -49.706
-6 | -0.476 | 0.01002 | -0.014 | -47.515
-5.5 | -0.426 | 0.00962 | -0.015 | -44.276
-5 | -0.373 | 0.00918 | -0.016 | -40.642
-4.5 | -0.318 | 0.00879 | -0.017 | -36.139
-4 | -0.261 | 0.00844 | -0.018 | -30.868
-3.5 | -0.202 | 0.00813 | -0.019 | -24.857
-3 | -0.143 | 0.00779 | -0.02 | -18.304
-2.5 | -0.082 | 0.00746 | -0.021 | -11.042
-2 | -0.022 | 0.00715 | -0.022 | -3.049
-1.5 | 0.039 | 0.0036 | -0.023 | 10.775
-1 | 0.099 | 0.00357 | -0.024 | 27.842
-0.5 | 0.16 | 0.00355 | -0.025 | 45.107
0 | 0.214 | 0.00446 | -0.026 | 48.014
0.5 | 0.273 | 0.00446 | -0.027 | 61.197
1 | 0.331 | 0.00446 | -0.028 | 74.074
1.5 | 0.389 | 0.0058 | -0.029 | 67.045
2 | 0.447 | 0.0056 | -0.03 | 79.891
2.5 | 0.506 | 0.00589 | -0.031 | 85.822
3 | 0.564 | 0.00607 | -0.032 | 92.914
3.5 | 0.622 | 0.00645 | -0.033 | 96.435
4 | 0.68 | 0.00673 | -0.034 | 101.092
4.5 | 0.738 | 0.0071 | -0.035 | 103.992
5 | 0.794 | 0.00782 | -0.036 | 101.586
5.5 | 0.849 | 0.00855 | -0.037 | 99.339
6 | 0.902 | 0.00944 | -0.038 | 95.61
6.5 | 0.952 | 0.01532 | -0.039 | 62.163
7 | 1.002 | 0.01607 | -0.04 | 62.328
7.5 | 1.047 | 0.01684 | -0.041 | 62.171
8 | 1.089 | 0.01763 | -0.042 | 61.749
8.5 | 1.127 | 0.01853 | -0.043 | 60.788
9 | 1.16 | 0.01944 | -0.044 | 59.637
9.5 | 1.187 | 0.02047 | -0.045 | 58.012
10 | 1.208 | 0.02151 | -0.046 | 56.147
10.5 | 1.221 | 0.02265 | -0.047 | 53.919
11 | 1.227 | 0.02377 | -0.048 | 51.637
11.5 | 1.227 | 0.02493 | -0.049 | 49.199
12 | 1.026 | 0.07854 | -0.023 | 13.059
12.5 | 1.013 | 0.08404 | -0.021 | 12.057
13 | 0.996 | 0.08974 | -0.021 | 11.104
13.5 | 0.975 | 0.09575 | -0.021 | 10.184
14 | 0.95 | 0.10208 | -0.021 | 9.304
14.5 | 0.921 | 0.1091 | -0.021 | 8.442
15 | 0.89 | 0.11494 | -0.022 | 7.739
15.5 | 0.856 | 0.12198 | -0.022 | 7.015
16 | 0.821 | 0.1301 | -0.023 | 6.307

## 44. Re 1M Mach 0.10 (2)
BIGFOIL.COM POLAR EXPORT
ah88k136
AH 88-K-136/16 |  |  |  | Cl Max: | 1.1876 | at alpha= | 15 | deg
XFOIL ncrit=9 |  |  |  | L/D Max: | 114.101 | at alpha= | 5 | deg
Re: | 1000000 |  |  | Cd Min: | 0.15914 | at alpha= | -16 | deg
Mach: | 0.1 |  |  | Cl=0 at alpha= | -2.4818 | deg
|  |  |  | @ Cl=0.1, Cd= | 0.0064148
|  |  |  | @ Cl=0.4, Cd= | 0.0077938
|  |  |  | @ Cl=0.6, Cd= | 0.0077319
alpha (deg) | Cl | Cd | Cm | Cl/Cd
-16 | -0.3329 | 0.15914 | -0.0547 | -2.0919
-15.5 | -0.322 | 0.1518 | -0.0575 | -2.1212
-15 | -0.3071 | 0.14614 | -0.0602 | -2.1014
-14.5 | -0.2937 | 0.14017 | -0.063 | -2.0953
-14 | -0.2827 | 0.13359 | -0.066 | -2.1162
-13.5 | -0.2819 | 0.12387 | -0.0704 | -2.2758
-12 | -0.6214 | 0.0405 | -0.1015 | -15.3432
-11.5 | -0.6764 | 0.0336 | -0.0914 | -20.131
-11 | -0.6982 | 0.02953 | -0.0811 | -23.6438
-10.5 | -0.6957 | 0.02688 | -0.0732 | -25.8817
-10 | -0.6804 | 0.02401 | -0.0672 | -28.3382
-9.5 | -0.6525 | 0.02189 | -0.0628 | -29.8081
-9 | -0.6268 | 0.01914 | -0.0582 | -32.7482
-8.5 | -0.5841 | 0.01819 | -0.0561 | -32.1111
-8 | -0.5406 | 0.01701 | -0.0541 | -31.7813
-7.5 | -0.496 | 0.01573 | -0.0522 | -31.5321
-7 | -0.451 | 0.01455 | -0.0504 | -30.9966
-6.5 | -0.4025 | 0.01376 | -0.0491 | -29.2515
-6 | -0.3546 | 0.01288 | -0.0477 | -27.5311
-5.5 | -0.3048 | 0.01233 | -0.0466 | -24.7202
-5 | -0.2567 | 0.01176 | -0.0452 | -21.8282
-4.5 | -0.2073 | 0.01136 | -0.0441 | -18.2482
-4 | -0.1565 | 0.01098 | -0.0433 | -14.2532
-3.5 | -0.1059 | 0.01053 | -0.0424 | -10.057
-3 | -0.054 | 0.01009 | -0.0417 | -5.3518
-2.5 | -0.0018 | 0.00963 | -0.0411 | -0.18692
-2 | 0.0477 | 0.00917 | -0.0401 | 5.2017
-1.5 | 0.0849 | 0.00816 | -0.0368 | 10.4044
-1 | 0.0898 | 0.00642 | -0.026 | 13.9875
-0.5 | 0.1481 | 0.00639 | -0.0259 | 23.1768
0 | 0.2085 | 0.00674 | -0.0264 | 30.9347
0.5 | 0.2948 | 0.00729 | -0.0326 | 40.439
1 | 0.3946 | 0.00779 | -0.0419 | 50.6547
1.5 | 0.4787 | 0.00785 | -0.0481 | 60.9809
2 | 0.5477 | 0.00781 | -0.0513 | 70.128
2.5 | 0.6147 | 0.00771 | -0.054 | 79.7276
3 | 0.6749 | 0.00767 | -0.0553 | 87.9922
3.5 | 0.7063 | 0.00763 | -0.0502 | 92.5688
4 | 0.7689 | 0.00752 | -0.052 | 102.2473
4.5 | 0.8294 | 0.00752 | -0.0535 | 110.2926
5 | 0.882 | 0.00773 | -0.0533 | 114.1009
5.5 | 0.9072 | 0.00875 | -0.0477 | 103.68
6 | 0.9248 | 0.00978 | -0.041 | 94.5603
6.5 | 0.9593 | 0.01109 | -0.0386 | 86.5014
7 | 0.9665 | 0.01249 | -0.031 | 77.3819
7.5 | 0.9756 | 0.01452 | -0.0258 | 67.1901
8 | 0.9812 | 0.01706 | -0.0205 | 57.5147
8.5 | 1.0003 | 0.01918 | -0.0171 | 52.1533
9 | 1.0373 | 0.02061 | -0.0163 | 50.3299
9.5 | 1.0734 | 0.02205 | -0.0154 | 48.6803
10 | 1.0949 | 0.02363 | -0.0118 | 46.3352
10.5 | 1.0979 | 0.02543 | -0.0049 | 43.1734
11 | 1.1097 | 0.0267 | 0.0007 | 41.5618
11.5 | 1.1138 | 0.02838 | 0.0071 | 39.2459
12 | 1.1218 | 0.03062 | 0.0121 | 36.6362
12.5 | 1.1229 | 0.03418 | 0.0163 | 32.8525
13 | 1.1454 | 0.03643 | 0.0183 | 31.4411
13.5 | 1.1568 | 0.03978 | 0.0207 | 29.0799
14 | 1.17 | 0.04314 | 0.0226 | 27.121
14.5 | 1.185 | 0.04655 | 0.0238 | 25.4565
15 | 1.1876 | 0.05127 | 0.0254 | 23.1636
15.5 | 1.1782 | 0.05735 | 0.0273 | 20.544
16 | 1.1809 | 0.06261 | 0.0279 | 18.8612
16.5 | 1.1805 | 0.06851 | 0.028 | 17.2311
17 | 1.1753 | 0.07532 | 0.0275 | 15.6041
17.5 | 1.1667 | 0.08304 | 0.026 | 14.0499
18 | 1.1514 | 0.09204 | 0.0237 | 12.5098
18.5 | 1.1337 | 0.10203 | 0.0202 | 11.1114
19 | 1.1198 | 0.11192 | 0.0159 | 10.0054
19.5 | 1.078 | 0.12713 | 0.0093 | 8.4795
20 | 1.0477 | 0.14142 | 0.0018 | 7.4084

## 45. Re 1M Mach 0.25 (1)
BIGFOIL.COM POLAR EXPORT
ah88k136
AH 88-K-136/16 |  |  |  | Cl Max: | 1.196 | at alpha= | 10 | deg
JavaFoil+Calcfoil stall+Eppler ext transition |  |  |  | L/D Max: | 103.555 | at alpha= | 4 | deg
Re: | 1000000 |  |  | Cd Min: | 0.00358 | at alpha= | -0.5 | deg
Mach: | 0.25 |  |  | Cl=0 at alpha= | -1.8226 | deg
|  |  |  | @ Cl=0.1, Cd= | 0.003611
|  |  |  | @ Cl=0.4, Cd= | 0.0059025
|  |  |  | @ Cl=0.6, Cd= | 0.1233
alpha (deg) | Cl | Cd | Cm | Cl/Cd
-14.5 | -0.074 | 0.13087 | 0 | -0.566
-14 | -0.188 | 0.12531 | -0.001 | -1.504
-13.5 | -0.254 | 0.11986 | -0.001 | -2.12
-13 | -0.309 | 0.11228 | -0.001 | -2.753
-12.5 | -0.358 | 0.10625 | -0.001 | -3.372
-12 | -0.402 | 0.09848 | -0.002 | -4.082
-11.5 | -0.44 | 0.0907 | -0.002 | -4.852
-11 | -0.472 | 0.08426 | -0.002 | -5.6
-10.5 | -0.497 | 0.07872 | -0.003 | -6.312
-10 | -0.514 | 0.07284 | -0.003 | -7.063
-9.5 | -0.523 | 0.06754 | -0.003 | -7.736
-9 | -0.522 | 0.06218 | -0.004 | -8.395
-8.5 | -0.515 | 0.05758 | -0.004 | -8.939
-8 | -0.501 | 0.05321 | -0.005 | -9.417
-7.5 | -0.481 | 0.04905 | -0.006 | -9.815
-7 | -0.458 | 0.04447 | -0.007 | -10.29
-6.5 | -0.522 | 0.0107 | -0.014 | -48.802
-6 | -0.482 | 0.01037 | -0.015 | -46.492
-5.5 | -0.433 | 0.00985 | -0.016 | -44.003
-5 | -0.381 | 0.00943 | -0.017 | -40.375
-4.5 | -0.325 | 0.00898 | -0.018 | -36.216
-4 | -0.267 | 0.00859 | -0.018 | -31.091
-3.5 | -0.207 | 0.00827 | -0.019 | -25.074
-3 | -0.146 | 0.00791 | -0.02 | -18.496
-2.5 | -0.085 | 0.00756 | -0.021 | -11.198
-2 | -0.022 | 0.00723 | -0.022 | -3.097
-1.5 | 0.04 | 0.00364 | -0.023 | 10.962
-1 | 0.102 | 0.00361 | -0.024 | 28.318
-0.5 | 0.165 | 0.00358 | -0.025 | 45.96
0 | 0.22 | 0.0045 | -0.026 | 48.831
0.5 | 0.28 | 0.00572 | -0.027 | 48.941
1 | 0.34 | 0.0058 | -0.028 | 58.544
1.5 | 0.399 | 0.0059 | -0.029 | 67.677
2 | 0.459 | 0.00605 | -0.03 | 75.983
2.5 | 0.519 | 0.00621 | -0.031 | 83.644
3 | 0.579 | 0.00608 | -0.033 | 95.182
3.5 | 0.639 | 0.00646 | -0.034 | 98.949
4 | 0.698 | 0.00674 | -0.035 | 103.555
4.5 | 0.758 | 0.00737 | -0.036 | 102.726
5 | 0.815 | 0.00818 | -0.037 | 99.63
5.5 | 0.871 | 0.00899 | -0.038 | 96.943
6 | 0.925 | 0.00993 | -0.039 | 93.155
6.5 | 0.976 | 0.0159 | -0.04 | 61.377
7 | 1.025 | 0.01671 | -0.041 | 61.304
7.5 | 1.069 | 0.01758 | -0.042 | 60.82
8 | 1.108 | 0.01848 | -0.043 | 59.973
8.5 | 1.142 | 0.01946 | -0.044 | 58.677
9 | 1.169 | 0.0205 | -0.045 | 57.03
9.5 | 1.188 | 0.02168 | -0.047 | 54.809
10 | 1.196 | 0.02287 | -0.048 | 52.311
10.5 | 1.193 | 0.024 | -0.049 | 49.714
11 | 0.991 | 0.07127 | -0.022 | 13.906
11.5 | 0.969 | 0.077 | -0.02 | 12.579
12 | 0.937 | 0.08292 | -0.02 | 11.301
12.5 | 0.896 | 0.08869 | -0.019 | 10.103
13 | 0.846 | 0.09525 | -0.02 | 8.886
13.5 | 0.788 | 0.1021 | -0.021 | 7.722
14 | 0.723 | 0.11047 | -0.022 | 6.546
14.5 | 0.652 | 0.1164 | -0.022 | 5.598
15 | 0.575 | 0.1233 | -0.024 | 4.664

## 46. Re 1M Mach 0.25 (2)
BIGFOIL.COM POLAR EXPORT
ah88k136
AH 88-K-136/16 |  |  |  | Cl Max: | 1.1387 | at alpha= | 14.5 | deg
XFOIL ncrit=9 |  |  |  | L/D Max: | 112.32 | at alpha= | 5 | deg
Re: | 1000000 |  |  | Cd Min: | 0.17965 | at alpha= | 19.5 | deg
Mach: | 0.25 |  |  | Cl=0 at alpha= | -2.5263 | deg
|  |  |  | @ Cl=0.1, Cd= | 0.0079038
|  |  |  | @ Cl=0.4, Cd= | 0.0077184
|  |  |  | @ Cl=0.6, Cd= | 0.0078833
alpha (deg) | Cl | Cd | Cm | Cl/Cd
-14 | -0.276 | 0.13669 | -0.0661 | -2.0192
-13.5 | -0.273 | 0.12754 | -0.0705 | -2.1405
-13 | -0.2648 | 0.11981 | -0.0737 | -2.2102
-12.5 | -0.262 | 0.11175 | -0.0768 | -2.3445
-12 | -0.256 | 0.10348 | -0.0803 | -2.4739
-11.5 | -0.2589 | 0.09561 | -0.083 | -2.7079
-11 | -0.3375 | 0.07338 | -0.0916 | -4.5993
-10.5 | -0.2919 | 0.07486 | -0.0918 | -3.8993
-10 | -0.5157 | 0.03881 | -0.0968 | -13.2878
-9.5 | -0.5801 | 0.03091 | -0.0822 | -18.7674
-9 | -0.6003 | 0.02475 | -0.0715 | -24.2545
-8.5 | -0.5805 | 0.02169 | -0.0655 | -26.7635
-8 | -0.5428 | 0.01993 | -0.0619 | -27.2353
-7.5 | -0.5023 | 0.01773 | -0.0586 | -28.3305
-7 | -0.4585 | 0.01565 | -0.0559 | -29.2971
-6.5 | -0.4094 | 0.01451 | -0.054 | -28.215
-6 | -0.357 | 0.01387 | -0.0527 | -25.739
-5.5 | -0.3101 | 0.01281 | -0.0505 | -24.2077
-5 | -0.2599 | 0.01226 | -0.0488 | -21.199
-4.5 | -0.2087 | 0.01172 | -0.0475 | -17.8072
-4 | -0.1569 | 0.01116 | -0.0462 | -14.0591
-3.5 | -0.1039 | 0.0107 | -0.0453 | -9.7103
-3 | -0.0504 | 0.01023 | -0.0444 | -4.9267
-2.5 | 0.0028 | 0.00983 | -0.0436 | 0.28484
-2 | 0.0522 | 0.00948 | -0.0422 | 5.5063
-1.5 | 0.0965 | 0.0086 | -0.0398 | 11.2209
-1 | 0.1057 | 0.00677 | -0.0299 | 15.613
-0.5 | 0.1536 | 0.00646 | -0.027 | 23.7771
0 | 0.2166 | 0.0069 | -0.0277 | 31.3913
0.5 | 0.3038 | 0.00739 | -0.0336 | 41.1096
1.5 | 0.4913 | 0.00803 | -0.0489 | 61.1831
2 | 0.5637 | 0.00792 | -0.0524 | 71.1742
2.5 | 0.633 | 0.00785 | -0.0552 | 80.6369
3 | 0.6975 | 0.00776 | -0.0569 | 89.884
3.5 | 0.7493 | 0.00773 | -0.0559 | 96.934
4 | 0.791 | 0.00767 | -0.0526 | 103.1291
4.5 | 0.8538 | 0.0077 | -0.0541 | 110.8831
5 | 0.9053 | 0.00806 | -0.0532 | 112.3201
5.5 | 0.9272 | 0.00922 | -0.0467 | 100.564
6 | 0.9455 | 0.01047 | -0.0401 | 90.3056
6.5 | 0.9725 | 0.01205 | -0.0364 | 80.7054
7 | 0.9654 | 0.01364 | -0.0265 | 70.7771
7.5 | 0.977 | 0.01612 | -0.0221 | 60.6079
8 | 0.975 | 0.01897 | -0.0154 | 51.3969
8.5 | 1.004 | 0.02096 | -0.0133 | 47.9008
9 | 1.0382 | 0.0227 | -0.0118 | 45.7357
9.5 | 1.0764 | 0.0242 | -0.0108 | 44.4793
10 | 1.083 | 0.02613 | -0.0043 | 41.4466
10.5 | 1.0861 | 0.02817 | 0.0025 | 38.5552
11 | 1.0955 | 0.0299 | 0.0085 | 36.6388
11.5 | 1.0984 | 0.03223 | 0.0147 | 34.08
12 | 1.1008 | 0.03556 | 0.0195 | 30.9561
12.5 | 1.1045 | 0.03944 | 0.0232 | 28.0046
13 | 1.1206 | 0.04266 | 0.0254 | 26.2682
13.5 | 1.1256 | 0.04707 | 0.028 | 23.9133
14 | 1.1331 | 0.0515 | 0.0298 | 22.0019
14.5 | 1.1387 | 0.05647 | 0.0307 | 20.1647
15 | 1.1348 | 0.06255 | 0.0319 | 18.1423
15.5 | 1.1179 | 0.07053 | 0.0324 | 15.85
16 | 1.1053 | 0.07876 | 0.0313 | 14.0338
16.5 | 1.0848 | 0.0886 | 0.029 | 12.2438
17 | 1.0574 | 0.10024 | 0.025 | 10.5487
17.5 | 1.0291 | 0.11293 | 0.0195 | 9.1127
18 | 0.9982 | 0.12698 | 0.0127 | 7.8611
18.5 | 0.9668 | 0.14223 | 0.0045 | 6.7974
19 | 0.9388 | 0.15806 | -0.0044 | 5.9395
19.5 | 0.8935 | 0.17965 | -0.016 | 4.9736

## 47. Re 1M Mach 0.50 (1)
BIGFOIL.COM POLAR EXPORT
ah88k136
AH 88-K-136/16 |  |  |  | Cl Max: | 1.193 | at alpha= | 20 | deg
JavaFoil+Calcfoil stall+Eppler ext transition |  |  |  | L/D Max: | 97.481 | at alpha= | 4 | deg
Re: | 1000000 |  |  | Cd Min: | 0.00452 | at alpha= | 0.5 | deg
Mach: | 0.5 |  |  | Cl=0 at alpha= | -1.8214 | deg
|  |  |  | @ Cl=0.1, Cd= | 0.00564
|  |  |  | @ Cl=0.4, Cd= | 0.006287
|  |  |  | @ Cl=0.6, Cd= | 0.0068709
alpha (deg) | Cl | Cd | Cm | Cl/Cd
-20 | -1.001 | 0.20112 | 0.004 | -4.975
-19.5 | -0.972 | 0.19394 | 0.004 | -5.011
-19 | -0.945 | 0.18845 | 0.003 | -5.015
-18.5 | -0.918 | 0.1813 | 0.003 | -5.065
-18 | -0.892 | 0.17812 | 0.002 | -5.006
-17.5 | -0.865 | 0.17393 | 0.002 | -4.973
-17 | -0.838 | 0.17045 | 0.002 | -4.917
-16.5 | -0.81 | 0.16106 | 0.001 | -5.027
-16 | -0.782 | 0.15593 | 0.001 | -5.016
-15.5 | -0.755 | 0.15261 | 0 | -4.948
-15 | -0.728 | 0.14864 | 0 | -4.899
-14.5 | -0.701 | 0.14451 | 0 | -4.852
-14 | -0.674 | 0.141 | -0.001 | -4.78
-13.5 | -0.645 | 0.131 | -0.001 | -4.927
-13 | -0.618 | 0.12433 | -0.002 | -4.972
-12.5 | -0.591 | 0.12366 | -0.002 | -4.779
-12 | -0.564 | 0.12021 | -0.002 | -4.689
-11.5 | -0.535 | 0.11299 | -0.003 | -4.739
-11 | -0.508 | 0.10889 | -0.003 | -4.665
-10.5 | -0.481 | 0.10317 | -0.004 | -4.658
-10 | -0.453 | 0.10031 | -0.004 | -4.518
-9.5 | -0.425 | 0.09561 | -0.004 | -4.447
-9 | -0.398 | 0.09151 | -0.005 | -4.346
-8.5 | -0.37 | 0.08843 | -0.005 | -4.186
-8 | -0.342 | 0.06678 | -0.005 | -5.125
-7.5 | -0.315 | 0.05644 | -0.006 | -5.577
-7 | -0.287 | 0.05947 | -0.006 | -4.824
-6.5 | -0.259 | 0.05222 | -0.006 | -4.965
-6 | -0.232 | 0.04824 | -0.006 | -4.799
-5.5 | -0.339 | 0.0422 | -0.007 | -8.033
-5 | -0.322 | 0.03673 | -0.01 | -8.773
-4.5 | -0.349 | 0.00843 | -0.019 | -41.426
-4 | -0.293 | 0.00945 | -0.021 | -30.973
-3.5 | -0.229 | 0.0098 | -0.022 | -23.392
-3 | -0.163 | 0.00939 | -0.023 | -17.307
-2.5 | -0.094 | 0.00904 | -0.024 | -10.427
-2 | -0.025 | 0.00871 | -0.025 | -2.867
-1.5 | 0.045 | 0.00839 | -0.026 | 5.349
-1 | 0.114 | 0.00494 | -0.027 | 23.021
-0.5 | 0.184 | 0.00499 | -0.028 | 36.767
0 | 0.245 | 0.00605 | -0.029 | 40.545
0.5 | 0.313 | 0.00452 | -0.008 | 69.152
1 | 0.379 | 0.00624 | -0.031 | 60.704
1.5 | 0.446 | 0.00639 | -0.033 | 69.696
2 | 0.512 | 0.00658 | -0.034 | 77.859
2.5 | 0.579 | 0.00678 | -0.035 | 85.348
3 | 0.646 | 0.00707 | -0.036 | 91.324
3.5 | 0.712 | 0.00739 | -0.037 | 96.328
4 | 0.778 | 0.00798 | -0.039 | 97.481
4.5 | 0.844 | 0.00894 | -0.04 | 94.409
5 | 0.907 | 0.00997 | -0.041 | 90.919
5.5 | 0.967 | 0.01104 | -0.042 | 87.516
6 | 1.021 | 0.01778 | -0.043 | 57.397
6.5 | 1.07 | 0.01892 | -0.044 | 56.546
7 | 1.109 | 0.02017 | -0.046 | 55.003
7.5 | 1.128 | 0.02138 | -0.047 | 52.759
8 | 0.932 | 0.05106 | -0.02 | 18.254
8.5 | 0.817 | 0.05699 | -0.018 | 14.33
9 | 0.596 | 0.06268 | -0.019 | 9.503
9.5 | 0.623 | 0.06535 | -0.021 | 9.533
10 | 0.65 | 0.07993 | -0.021 | 8.133
10.5 | 0.678 | 0.07518 | -0.023 | 9.013
11 | 0.704 | 0.09226 | -0.024 | 7.635
11.5 | 0.732 | 0.10946 | -0.025 | 6.686
12 | 0.759 | 0.1133 | -0.026 | 6.696
12.5 | 0.786 | 0.11831 | -0.028 | 6.645
13 | 0.813 | 0.12194 | -0.028 | 6.666
13.5 | 0.841 | 0.12832 | -0.03 | 6.55
14 | 0.867 | 0.13466 | -0.031 | 6.44
14.5 | 0.895 | 0.1388 | -0.033 | 6.448
15 | 0.921 | 0.14315 | -0.034 | 6.437
15.5 | 0.95 | 0.15138 | -0.036 | 6.273
16 | 0.976 | 0.15612 | -0.037 | 6.252
16.5 | 1.005 | 0.16684 | -0.039 | 6.024
17 | 1.031 | 0.16742 | -0.04 | 6.157
17.5 | 1.058 | 0.17525 | -0.041 | 6.036
18 | 1.086 | 0.17966 | -0.043 | 6.042
18.5 | 1.112 | 0.18571 | -0.044 | 5.989
19 | 1.141 | 0.19225 | -0.046 | 5.933
19.5 | 1.167 | 0.1977 | -0.047 | 5.903
20 | 1.193 | 0.20245 | -0.048 | 5.895

## 48. Re 1M Mach 0.50 (2)
BIGFOIL.COM POLAR EXPORT
ah88k136
AH 88-K-136/16 |  |  |  | Cl Max: | 1.0535 | at alpha= | 9.5 | deg
XFOIL ncrit=9 |  |  |  | L/D Max: | 104.386 | at alpha= | 4.5 | deg
Re: | 1000000 |  |  | Cd Min: | 0.2348 | at alpha= | -20 | deg
Mach: | 0.5 |  |  | Cl=0 at alpha= | -2.6678 | deg
|  |  |  | @ Cl=0.1, Cd= | 0.0099071
|  |  |  | @ Cl=0.4, Cd= | 0.0082447
|  |  |  | @ Cl=0.6, Cd= | 0.0086909
alpha (deg) | Cl | Cd | Cm | Cl/Cd
-20 | -0.492 | 0.2348 | -0.022 | -2.0954
-19.5 | -0.379 | 0.19826 | -0.0041 | -1.9116
-19 | -0.3608 | 0.19225 | -0.0082 | -1.8767
-18.5 | -0.3437 | 0.18621 | -0.0127 | -1.8458
-18 | -0.3269 | 0.18012 | -0.0171 | -1.8149
-17.5 | -0.3104 | 0.17391 | -0.0216 | -1.7848
-17 | -0.2967 | 0.16735 | -0.0267 | -1.7729
-16.5 | -0.2829 | 0.16122 | -0.0316 | -1.7547
-16 | -0.2642 | 0.15543 | -0.035 | -1.6998
-15.5 | -0.247 | 0.15029 | -0.039 | -1.6435
-15 | -0.231 | 0.14489 | -0.0433 | -1.5943
-14.5 | -0.2208 | 0.13883 | -0.0487 | -1.5904
-14 | -0.2089 | 0.13322 | -0.0534 | -1.5681
-13.5 | -0.196 | 0.12779 | -0.0575 | -1.5338
-13 | -0.1815 | 0.12314 | -0.0613 | -1.4739
-12.5 | -0.2154 | 0.12555 | -0.0791 | -1.7157
-12 | -0.2072 | 0.11705 | -0.0829 | -1.7702
-11.5 | -0.1959 | 0.10978 | -0.0858 | -1.7845
-10.5 | -0.1777 | 0.0956 | -0.0924 | -1.8588
-9.5 | -0.1898 | 0.07695 | -0.1002 | -2.4665
-9 | -0.203 | 0.06772 | -0.1044 | -2.9976
-8.5 | -0.229 | 0.05706 | -0.1117 | -4.0133
-8 | -0.2593 | 0.04842 | -0.1134 | -5.3552
-7.5 | -0.3007 | 0.04145 | -0.1067 | -7.2545
-7 | -0.3363 | 0.03587 | -0.0962 | -9.3755
-6.5 | -0.3535 | 0.02932 | -0.0865 | -12.0566
-6 | -0.355 | 0.02302 | -0.0767 | -15.4214
-5.5 | -0.3264 | 0.01774 | -0.0698 | -18.3991
-5 | -0.2706 | 0.01477 | -0.0665 | -18.3209
-4.5 | -0.21 | 0.01332 | -0.0639 | -15.7658
-4 | -0.1564 | 0.0126 | -0.0606 | -12.4127
-3.5 | -0.0999 | 0.01194 | -0.0579 | -8.3668
-3 | -0.0402 | 0.01135 | -0.0559 | -3.5419
-2.5 | 0.0203 | 0.01077 | -0.0543 | 1.8849
-2 | 0.0813 | 0.01024 | -0.053 | 7.9395
0 | 0.2397 | 0.00742 | -0.0305 | 32.3046
0.5 | 0.3318 | 0.00803 | -0.0354 | 41.32
1 | 0.4843 | 0.00851 | -0.0534 | 56.9095
1.5 | 0.5843 | 0.00874 | -0.0606 | 66.8535
2 | 0.6323 | 0.00859 | -0.0568 | 73.6088
2.5 | 0.7127 | 0.00852 | -0.06 | 83.6502
3 | 0.7894 | 0.00846 | -0.0622 | 93.3097
3.5 | 0.8582 | 0.00849 | -0.0626 | 101.0836
4 | 0.8872 | 0.00865 | -0.0547 | 102.5665
4.5 | 0.952 | 0.00912 | -0.0546 | 104.386
5 | 0.9936 | 0.01047 | -0.0509 | 94.8997
5.5 | 0.974 | 0.0123 | -0.0366 | 79.187
6 | 0.9613 | 0.01431 | -0.025 | 67.1768
6.5 | 0.9711 | 0.01651 | -0.0183 | 58.8189
7 | 0.9868 | 0.01906 | -0.0131 | 51.7733
7.5 | 0.9814 | 0.02242 | -0.0054 | 43.7734
8 | 0.9846 | 0.02635 | -0.0002 | 37.3662
8.5 | 1.0151 | 0.029 | 0.0029 | 35.0034
9 | 1.04 | 0.03229 | 0.006 | 32.2081
9.5 | 1.0535 | 0.03555 | 0.0111 | 29.6343
10 | 1.0491 | 0.03945 | 0.018 | 26.5932
10.5 | 1.0411 | 0.0438 | 0.0245 | 23.7694
11 | 1.0325 | 0.04843 | 0.0307 | 21.3194
11.5 | 1.0247 | 0.05334 | 0.0361 | 19.2107
12 | 1.017 | 0.0592 | 0.0401 | 17.1791
12.5 | 1.0059 | 0.06638 | 0.042 | 15.1537
13 | 0.9831 | 0.07571 | 0.0417 | 12.9851
13.5 | 0.9568 | 0.08641 | 0.0391 | 11.0728
14 | 0.9288 | 0.0982 | 0.0348 | 9.4582
14.5 | 0.9003 | 0.11103 | 0.0288 | 8.1086

## 49. Re 2M Mach 0.00 (1)
BIGFOIL.COM POLAR EXPORT
ah88k136
AH 88-K-136/16 |  |  |  | Cl Max: | 1.237 | at alpha= | 11.5 | deg
JavaFoil+Calcfoil stall+Eppler ext transition |  |  |  | L/D Max: | 115.155 | at alpha= | 4 | deg
Re: | 2000000 |  |  | Cd Min: | 0.00353 | at alpha= | -1.5 | deg
Mach: | 0 |  |  | Cl=0 at alpha= | -1.8197 | deg
|  |  |  | @ Cl=0.1, Cd= | 0.00353
|  |  |  | @ Cl=0.4, Cd= | 0.0045409
|  |  |  | @ Cl=0.6, Cd= | 0.0052707
alpha (deg) | Cl | Cd | Cm | Cl/Cd
-13 | -0.578 | 0.09434 | -0.001 | -6.126
-12.5 | -0.588 | 0.08851 | -0.002 | -6.644
-12 | -0.596 | 0.08349 | -0.002 | -7.135
-11.5 | -0.601 | 0.07793 | -0.002 | -7.709
-11 | -0.602 | 0.07281 | -0.003 | -8.269
-10.5 | -0.6 | 0.06783 | -0.003 | -8.845
-10 | -0.594 | 0.06276 | -0.004 | -9.468
-9.5 | -0.583 | 0.05801 | -0.005 | -10.054
-9 | -0.568 | 0.05334 | -0.005 | -10.646
-8.5 | -0.552 | 0.04718 | -0.006 | -11.692
-8 | -0.637 | 0.01092 | -0.011 | -58.364
-7.5 | -0.606 | 0.01055 | -0.012 | -57.392
-7 | -0.566 | 0.01013 | -0.013 | -55.862
-6.5 | -0.522 | 0.00968 | -0.013 | -53.957
-6 | -0.475 | 0.00932 | -0.014 | -50.968
-5.5 | -0.424 | 0.00888 | -0.015 | -47.784
-5 | -0.372 | 0.0086 | -0.016 | -43.212
-4.5 | -0.316 | 0.00828 | -0.017 | -38.191
-4 | -0.259 | 0.008 | -0.018 | -32.451
-3.5 | -0.201 | 0.00767 | -0.019 | -26.236
-3 | -0.142 | 0.00739 | -0.02 | -19.206
-2.5 | -0.082 | 0.0072 | -0.021 | -11.386
-2 | -0.022 | 0.00694 | -0.022 | -3.122
-1.5 | 0.039 | 0.00353 | -0.023 | 11.013
-1 | 0.1 | 0.00353 | -0.024 | 28.244
-0.5 | 0.161 | 0.00354 | -0.025 | 45.387
0 | 0.214 | 0.00431 | -0.026 | 49.59
0.5 | 0.273 | 0.00437 | -0.027 | 62.345
1 | 0.331 | 0.00444 | -0.028 | 74.457
1.5 | 0.389 | 0.00452 | -0.029 | 86.084
2 | 0.447 | 0.00463 | -0.03 | 96.654
2.5 | 0.506 | 0.00478 | -0.031 | 105.702
3 | 0.564 | 0.00501 | -0.032 | 112.594
3.5 | 0.622 | 0.00543 | -0.033 | 114.619
4 | 0.68 | 0.0059 | -0.034 | 115.155
4.5 | 0.737 | 0.00643 | -0.035 | 114.644
5 | 0.791 | 0.00773 | -0.036 | 102.327
5.5 | 0.846 | 0.00831 | -0.037 | 101.811
6 | 0.899 | 0.00897 | -0.038 | 100.238
6.5 | 0.949 | 0.01341 | -0.039 | 70.801
7 | 0.998 | 0.01415 | -0.04 | 70.571
7.5 | 1.044 | 0.01483 | -0.041 | 70.374
8 | 1.086 | 0.01554 | -0.042 | 69.883
8.5 | 1.124 | 0.01631 | -0.043 | 68.944
9 | 1.158 | 0.01713 | -0.044 | 67.62
9.5 | 1.188 | 0.01802 | -0.045 | 65.896
10 | 1.21 | 0.01896 | -0.046 | 63.794
10.5 | 1.225 | 0.01993 | -0.047 | 61.478
11 | 1.234 | 0.02098 | -0.048 | 58.829
11.5 | 1.237 | 0.02211 | -0.049 | 55.932
12 | 1.233 | 0.02331 | -0.05 | 52.889
12.5 | 1.223 | 0.0246 | -0.051 | 49.708
13 | 1.207 | 0.02595 | -0.052 | 46.502
13.5 | 1.185 | 0.02749 | -0.053 | 43.104
14 | 1.138 | 0.03365 | -0.053 | 33.822
14.5 | 0.955 | 0.10148 | -0.027 | 9.408
15 | 0.927 | 0.10828 | -0.026 | 8.557
15.5 | 0.898 | 0.11413 | -0.027 | 7.864
16 | 0.866 | 0.12103 | -0.027 | 7.157
16.5 | 0.834 | 0.12697 | -0.028 | 6.571

## 50. Re 2M Mach 0.00 (2)
BIGFOIL.COM POLAR EXPORT
ah88k136
AH 88-K-136/16 |  |  |  | Cl Max: | 1.3384 | at alpha= | 17 | deg
XFOIL ncrit=9 |  |  |  | L/D Max: | 128.43 | at alpha= | 4.5 | deg
Re: | 2000000 |  |  | Cd Min: | 0.2055 | at alpha= | -19.5 | deg
Mach: | 0 |  |  | Cl=0 at alpha= | -2.5144 | deg
|  |  |  | @ Cl=0.1, Cd= | 0.0065393
|  |  |  | @ Cl=0.4, Cd= | 0.0047605
|  |  |  | @ Cl=0.6, Cd= | 0.0049909
alpha (deg) | Cl | Cd | Cm | Cl/Cd
-19.5 | -0.4364 | 0.2055 | -0.0276 | -2.1236
-19 | -0.4218 | 0.19866 | -0.0312 | -2.1232
-18.5 | -0.4085 | 0.19128 | -0.0347 | -2.1356
-18 | -0.3934 | 0.18512 | -0.038 | -2.1251
-16 | -0.8942 | 0.0433 | -0.1064 | -20.6513
-15.5 | -0.9374 | 0.03543 | -0.1056 | -26.4578
-15 | -0.9322 | 0.0327 | -0.1025 | -28.5076
-14.5 | -0.9691 | 0.02767 | -0.094 | -35.0235
-14 | -0.9666 | 0.02522 | -0.0877 | -38.3267
-13.5 | -0.9433 | 0.024 | -0.0836 | -39.3042
-13 | -0.9328 | 0.02203 | -0.0771 | -42.3423
-12.5 | -0.9106 | 0.02069 | -0.072 | -44.0116
-12 | -0.8909 | 0.01915 | -0.0662 | -46.5222
-11.5 | -0.8584 | 0.01789 | -0.0626 | -47.9821
-11 | -0.8223 | 0.01672 | -0.0596 | -49.1806
-10.5 | -0.7807 | 0.01589 | -0.0575 | -49.1315
-10 | -0.7367 | 0.01517 | -0.0557 | -48.563
-9.5 | -0.7006 | 0.01345 | -0.0525 | -52.0892
-9 | -0.6541 | 0.01287 | -0.0512 | -50.8236
-8.5 | -0.6062 | 0.01228 | -0.05 | -49.3648
-8 | -0.5571 | 0.01178 | -0.049 | -47.292
-7.5 | -0.5106 | 0.01091 | -0.0475 | -46.8011
-7 | -0.4606 | 0.01043 | -0.0466 | -44.1611
-6.5 | -0.4102 | 0.00998 | -0.0458 | -41.1022
-6 | -0.3604 | 0.00943 | -0.0449 | -38.2185
-5.5 | -0.309 | 0.0091 | -0.0442 | -33.956
-5 | -0.2586 | 0.00871 | -0.0434 | -29.69
-4.5 | -0.2071 | 0.00836 | -0.0427 | -24.7727
-4 | -0.1552 | 0.00805 | -0.0422 | -19.2795
-3.5 | -0.1031 | 0.00775 | -0.0416 | -13.3032
-3 | -0.0507 | 0.00745 | -0.0412 | -6.8054
-2.5 | 0.0015 | 0.00719 | -0.0407 | 0.20862
-2 | 0.0532 | 0.0069 | -0.0401 | 7.7101
-1.5 | 0.1038 | 0.00651 | -0.0393 | 15.9447
-1 | 0.1459 | 0.00574 | -0.0369 | 25.4181
-0.5 | 0.1709 | 0.00467 | -0.0308 | 36.5953
0 | 0.1938 | 0.00397 | -0.0234 | 48.8161
0.5 | 0.2481 | 0.00405 | -0.0231 | 61.2593
1 | 0.3041 | 0.00427 | -0.023 | 71.2178
1.5 | 0.3647 | 0.00453 | -0.0241 | 80.5077
2 | 0.4229 | 0.00491 | -0.0245 | 86.1303
2.5 | 0.4815 | 0.00487 | -0.0254 | 98.8706
3 | 0.5385 | 0.0049 | -0.0261 | 109.898
3.5 | 0.5925 | 0.00497 | -0.0261 | 119.2153
4 | 0.6428 | 0.00511 | -0.0254 | 125.7926
4.5 | 0.6871 | 0.00535 | -0.0234 | 128.4299
5 | 0.7237 | 0.00575 | -0.0199 | 125.8609
5.5 | 0.7488 | 0.00651 | -0.0143 | 115.023
6 | 0.7786 | 0.00739 | -0.0102 | 105.3586
6.5 | 0.7964 | 0.00824 | -0.0037 | 96.6505
7 | 0.8211 | 0.00945 | 0.0002 | 86.8889
7.5 | 0.859 | 0.01147 | -0.0005 | 74.891
8 | 0.8852 | 0.01345 | 0.0014 | 65.8141
8.5 | 0.9173 | 0.01528 | 0.0025 | 60.0327
9 | 0.9626 | 0.01643 | 0.0019 | 58.5879
9.5 | 1.007 | 0.01756 | 0.0015 | 57.3462
10 | 1.0494 | 0.01873 | 0.0014 | 56.0278
10.5 | 1.0866 | 0.02017 | 0.002 | 53.8721
11 | 1.1261 | 0.02135 | 0.0023 | 52.7447
11.5 | 1.1641 | 0.02283 | 0.0025 | 50.9899
12 | 1.1949 | 0.025 | 0.003 | 47.796
12.5 | 1.215 | 0.02662 | 0.0063 | 45.6424
13 | 1.2397 | 0.02818 | 0.0087 | 43.9922
13.5 | 1.2624 | 0.03024 | 0.0108 | 41.746
14 | 1.2831 | 0.03259 | 0.0128 | 39.371
14.5 | 1.303 | 0.03509 | 0.0145 | 37.1331
15 | 1.3062 | 0.03918 | 0.0171 | 33.3384
15.5 | 1.3173 | 0.04276 | 0.0187 | 30.8068
16 | 1.324 | 0.04698 | 0.0201 | 28.1822
16.5 | 1.3292 | 0.05152 | 0.021 | 25.7997
17 | 1.3384 | 0.0559 | 0.0214 | 23.9428
17.5 | 1.338 | 0.06153 | 0.0216 | 21.7455
18 | 1.332 | 0.06812 | 0.0212 | 19.5537
18.5 | 1.3384 | 0.07348 | 0.0202 | 18.2145
19 | 1.337 | 0.07997 | 0.0188 | 16.7188
19.5 | 1.3048 | 0.09106 | 0.0161 | 14.329
20 | 1.296 | 0.09922 | 0.0133 | 13.0619

## 51. Re 2M Mach 0.10 (1)
BIGFOIL.COM POLAR EXPORT
ah88k136
AH 88-K-136/16 |  |  |  | Cl Max: | 1.229 | at alpha= | 11 | deg
JavaFoil+Calcfoil stall+Eppler ext transition |  |  |  | L/D Max: | 114.754 | at alpha= | 4 | deg
Re: | 2000000 |  |  | Cd Min: | 0.00354 | at alpha= | -1.5 | deg
Mach: | 0.1 |  |  | Cl=0 at alpha= | -1.8197 | deg
|  |  |  | @ Cl=0.1, Cd= | 0.00354
|  |  |  | @ Cl=0.4, Cd= | 0.0045414
|  |  |  | @ Cl=0.6, Cd= | 0.005269
alpha (deg) | Cl | Cd | Cm | Cl/Cd
-13 | -0.552 | 0.09542 | -0.001 | -5.783
-12.5 | -0.565 | 0.08982 | -0.002 | -6.294
-12 | -0.576 | 0.08455 | -0.002 | -6.815
-11.5 | -0.584 | 0.07905 | -0.002 | -7.391
-11 | -0.589 | 0.0738 | -0.003 | -7.978
-10.5 | -0.589 | 0.06875 | -0.003 | -8.567
-10 | -0.586 | 0.06372 | -0.004 | -9.191
-9.5 | -0.577 | 0.05883 | -0.004 | -9.809
-9 | -0.563 | 0.05431 | -0.005 | -10.367
-8.5 | -0.547 | 0.04891 | -0.006 | -11.174
-8 | -0.633 | 0.01127 | -0.011 | -56.178
-7.5 | -0.605 | 0.01065 | -0.012 | -56.812
-7 | -0.566 | 0.01027 | -0.013 | -55.137
-6.5 | -0.523 | 0.0097 | -0.013 | -53.915
-6 | -0.476 | 0.00933 | -0.014 | -51.006
-5.5 | -0.426 | 0.0089 | -0.015 | -47.88
-5 | -0.373 | 0.00861 | -0.016 | -43.309
-4.5 | -0.318 | 0.00829 | -0.017 | -38.316
-4 | -0.261 | 0.008 | -0.018 | -32.564
-3.5 | -0.202 | 0.00768 | -0.019 | -26.325
-3 | -0.143 | 0.00748 | -0.02 | -19.067
-2.5 | -0.082 | 0.00721 | -0.021 | -11.436
-2 | -0.022 | 0.00695 | -0.022 | -3.135
-1.5 | 0.039 | 0.00354 | -0.023 | 11.041
-1 | 0.1 | 0.00354 | -0.024 | 28.313
-0.5 | 0.161 | 0.00356 | -0.025 | 45.379
0 | 0.215 | 0.00432 | -0.026 | 49.822
0.5 | 0.274 | 0.00438 | -0.027 | 62.632
1 | 0.332 | 0.00445 | -0.028 | 74.586
1.5 | 0.391 | 0.00452 | -0.029 | 86.409
2 | 0.45 | 0.00466 | -0.03 | 96.447
2.5 | 0.508 | 0.00481 | -0.031 | 105.668
3 | 0.567 | 0.00503 | -0.032 | 112.574
3.5 | 0.625 | 0.00545 | -0.033 | 114.629
4 | 0.683 | 0.00595 | -0.034 | 114.754
4.5 | 0.741 | 0.00648 | -0.035 | 114.312
5 | 0.795 | 0.0078 | -0.036 | 101.922
5.5 | 0.85 | 0.00837 | -0.037 | 101.583
6 | 0.903 | 0.00903 | -0.038 | 99.994
6.5 | 0.953 | 0.01357 | -0.039 | 70.271
7 | 1.003 | 0.01425 | -0.04 | 70.369
7.5 | 1.048 | 0.01495 | -0.041 | 70.121
8 | 1.09 | 0.01566 | -0.042 | 69.595
8.5 | 1.128 | 0.01646 | -0.043 | 68.505
9 | 1.161 | 0.01729 | -0.044 | 67.148
9.5 | 1.189 | 0.01821 | -0.045 | 65.299
10 | 1.209 | 0.01916 | -0.046 | 63.13
10.5 | 1.223 | 0.02015 | -0.047 | 60.665
11 | 1.229 | 0.02121 | -0.048 | 57.943
11.5 | 1.229 | 0.02239 | -0.05 | 54.86
12 | 1.221 | 0.02361 | -0.051 | 51.718
12.5 | 1.207 | 0.02493 | -0.052 | 48.402
13 | 1.186 | 0.02635 | -0.053 | 45.008
13.5 | 1.156 | 0.02836 | -0.053 | 40.749
14 | 0.954 | 0.09653 | -0.027 | 9.881
14.5 | 0.924 | 0.1032 | -0.026 | 8.95
15 | 0.892 | 0.10894 | -0.027 | 8.189
15.5 | 0.858 | 0.11522 | -0.027 | 7.446
16 | 0.823 | 0.12199 | -0.028 | 6.744

## 52. Re 2M Mach 0.10 (2)
BIGFOIL.COM POLAR EXPORT
ah88k136
AH 88-K-136/16 |  |  |  | Cl Max: | 1.3206 | at alpha= | 17 | deg
XFOIL ncrit=9 |  |  |  | L/D Max: | 128.457 | at alpha= | 4.5 | deg
Re: | 2000000 |  |  | Cd Min: | 0.19936 | at alpha= | -19 | deg
Mach: | 0.1 |  |  | Cl=0 at alpha= | -2.5238 | deg
|  |  |  | @ Cl=0.1, Cd= | 0.0065802
|  |  |  | @ Cl=0.4, Cd= | 0.0047554
|  |  |  | @ Cl=0.6, Cd= | 0.0050019
alpha (deg) | Cl | Cd | Cm | Cl/Cd
-19 | -0.4229 | 0.19936 | -0.031 | -2.1213
-18.5 | -0.4093 | 0.19199 | -0.0344 | -2.1319
-18 | -0.394 | 0.1858 | -0.0378 | -2.1206
-17.5 | -0.3813 | 0.17923 | -0.041 | -2.1274
-17 | -0.3653 | 0.17354 | -0.0443 | -2.105
-16.5 | -0.3538 | 0.16596 | -0.0477 | -2.1318
-15.5 | -0.8278 | 0.04774 | -0.1051 | -17.3398
-15 | -0.8255 | 0.04242 | -0.1075 | -19.4602
-14.5 | -0.9115 | 0.03205 | -0.1025 | -28.4399
-14 | -0.9293 | 0.02815 | -0.0954 | -33.0124
-13.5 | -0.912 | 0.02649 | -0.0909 | -34.4281
-13 | -0.9123 | 0.02385 | -0.0833 | -38.2516
-12.5 | -0.8944 | 0.02224 | -0.0776 | -40.2158
-12 | -0.8829 | 0.02024 | -0.0705 | -43.6215
-11.5 | -0.8552 | 0.01881 | -0.0659 | -45.4652
-11 | -0.8215 | 0.01745 | -0.0624 | -47.0774
-10.5 | -0.7813 | 0.01646 | -0.0598 | -47.4666
-10 | -0.739 | 0.01554 | -0.0576 | -47.5547
-9.5 | -0.7026 | 0.01384 | -0.0543 | -50.7659
-9 | -0.6569 | 0.01308 | -0.0526 | -50.2217
-8.5 | -0.6087 | 0.01247 | -0.0513 | -48.8132
-8 | -0.5595 | 0.01192 | -0.0501 | -46.9379
-7.5 | -0.5124 | 0.01106 | -0.0486 | -46.3291
-7 | -0.4624 | 0.01051 | -0.0476 | -43.9962
-6.5 | -0.4118 | 0.01002 | -0.0466 | -41.0978
-6 | -0.3616 | 0.00948 | -0.0456 | -38.1435
-5.5 | -0.31 | 0.00913 | -0.0449 | -33.954
-5 | -0.2592 | 0.00874 | -0.044 | -29.6568
-4.5 | -0.2073 | 0.00839 | -0.0433 | -24.708
-4 | -0.1551 | 0.00808 | -0.0427 | -19.1955
-3.5 | -0.1027 | 0.00778 | -0.0422 | -13.2005
-3 | -0.0501 | 0.00747 | -0.0417 | -6.7068
-2.5 | 0.0025 | 0.00722 | -0.0412 | 0.34626
-2 | 0.0544 | 0.00692 | -0.0406 | 7.8613
-1.5 | 0.1054 | 0.00654 | -0.0398 | 16.1162
-1 | 0.1481 | 0.00578 | -0.0374 | 25.6228
-0.5 | 0.1733 | 0.0047 | -0.0313 | 36.8723
0 | 0.1953 | 0.00397 | -0.0236 | 49.194
0.5 | 0.2499 | 0.00406 | -0.0233 | 61.5517
1 | 0.3063 | 0.00429 | -0.0233 | 71.3986
1.5 | 0.3673 | 0.00455 | -0.0243 | 80.7253
2 | 0.4262 | 0.00492 | -0.0248 | 86.626
2.5 | 0.4844 | 0.00489 | -0.0256 | 99.0593
3 | 0.5417 | 0.00492 | -0.0262 | 110.1016
3.5 | 0.596 | 0.00499 | -0.0262 | 119.4389
4 | 0.6464 | 0.00514 | -0.0255 | 125.7588
4.5 | 0.6911 | 0.00538 | -0.0235 | 128.4572
5 | 0.7273 | 0.0058 | -0.0198 | 125.3966
5.5 | 0.7522 | 0.00656 | -0.0142 | 114.6646
6 | 0.7816 | 0.00746 | -0.0099 | 104.7721
6.5 | 0.7962 | 0.00833 | -0.0027 | 95.5822
7 | 0.8236 | 0.00967 | 0.0004 | 85.1706
7.5 | 0.8609 | 0.01172 | -0.0002 | 73.4556
8 | 0.8863 | 0.01369 | 0.002 | 64.7407
8.5 | 0.919 | 0.01554 | 0.003 | 59.1377
9 | 0.9648 | 0.01667 | 0.0025 | 57.8764
9.5 | 1.0083 | 0.0179 | 0.0023 | 56.3296
10 | 1.051 | 0.01905 | 0.0022 | 55.1706
10.5 | 1.0877 | 0.02056 | 0.0029 | 52.9037
11.5 | 1.1644 | 0.02338 | 0.0036 | 49.8033
12 | 1.1955 | 0.02557 | 0.0042 | 46.754
12.5 | 1.2138 | 0.02728 | 0.0078 | 44.4941
13 | 1.2379 | 0.02901 | 0.0103 | 42.6715
13.5 | 1.2602 | 0.03117 | 0.0124 | 40.4299
14 | 1.28 | 0.03367 | 0.0145 | 38.016
14.5 | 1.2946 | 0.03672 | 0.0165 | 35.256
15 | 1.2872 | 0.04188 | 0.0196 | 30.7354
15.5 | 1.3084 | 0.04473 | 0.0204 | 29.2511
16 | 1.3134 | 0.04926 | 0.0217 | 26.6626
16.5 | 1.3157 | 0.05431 | 0.0226 | 24.2257
17 | 1.3206 | 0.05935 | 0.0228 | 22.2511
17.5 | 1.3164 | 0.06568 | 0.0227 | 20.0426
18 | 1.3077 | 0.0729 | 0.0219 | 17.9383
18.5 | 1.3112 | 0.07883 | 0.0205 | 16.6333
19 | 1.3084 | 0.08586 | 0.0187 | 15.2388
19.5 | 1.2706 | 0.0981 | 0.0152 | 12.9521
20 | 1.2595 | 0.10699 | 0.0118 | 11.7721

## 53. Re 2M Mach 0.25 (1)
BIGFOIL.COM POLAR EXPORT
ah88k136
AH 88-K-136/16 |  |  |  | Cl Max: | 1.198 | at alpha= | 10 | deg
JavaFoil+Calcfoil stall+Eppler ext transition |  |  |  | L/D Max: | 149.265 | at alpha= | 4 | deg
Re: | 2000000 |  |  | Cd Min: | 0.00359 | at alpha= | -1 | deg
Mach: | 0.25 |  |  | Cl=0 at alpha= | -1.8226 | deg
|  |  |  | @ Cl=0.1, Cd= | 0.0035914
|  |  |  | @ Cl=0.4, Cd= | 0.0046067
|  |  |  | @ Cl=0.6, Cd= | 0.11573
alpha (deg) | Cl | Cd | Cm | Cl/Cd
-12 | -0.403 | 0.091 | -0.002 | -4.423
-11.5 | -0.441 | 0.08477 | -0.002 | -5.2
-11 | -0.473 | 0.07934 | -0.003 | -5.958
-10.5 | -0.498 | 0.07403 | -0.003 | -6.723
-10 | -0.515 | 0.06883 | -0.003 | -7.489
-9.5 | -0.524 | 0.06408 | -0.004 | -8.174
-9 | -0.524 | 0.05906 | -0.004 | -8.87
-8.5 | -0.517 | 0.05437 | -0.005 | -9.517
-8 | -0.505 | 0.04942 | -0.006 | -10.223
-7.5 | -0.49 | 0.04297 | -0.008 | -11.405
-7 | -0.563 | 0.00897 | -0.013 | -62.72
-6.5 | -0.526 | 0.01018 | -0.014 | -51.708
-6 | -0.482 | 0.00969 | -0.015 | -49.753
-5.5 | -0.433 | 0.00921 | -0.016 | -47.022
-5 | -0.381 | 0.00886 | -0.017 | -42.975
-4.5 | -0.325 | 0.00847 | -0.018 | -38.393
-4 | -0.267 | 0.00815 | -0.019 | -32.782
-3.5 | -0.207 | 0.0079 | -0.02 | -26.24
-3 | -0.146 | 0.00762 | -0.021 | -19.22
-2.5 | -0.085 | 0.00732 | -0.022 | -11.567
-2 | -0.022 | 0.00705 | -0.023 | -3.175
-1.5 | 0.04 | 0.00362 | -0.024 | 11.097
-1 | 0.103 | 0.00359 | -0.025 | 28.674
-0.5 | 0.166 | 0.00362 | -0.026 | 45.866
0 | 0.221 | 0.00439 | -0.027 | 50.315
0.5 | 0.282 | 0.00445 | -0.028 | 63.224
1 | 0.341 | 0.00451 | -0.029 | 75.672
1.5 | 0.402 | 0.00461 | -0.03 | 87.198
2 | 0.462 | 0.00475 | -0.031 | 97.301
2.5 | 0.522 | 0.0049 | -0.032 | 106.493
3 | 0.582 | 0.00518 | -0.033 | 112.292
3.5 | 0.642 | 0.00568 | -0.034 | 112.965
4 | 0.699 | 0.00468 | -0.035 | 149.265
4.5 | 0.758 | 0.00743 | -0.036 | 102.048
5 | 0.816 | 0.00809 | -0.037 | 100.833
5.5 | 0.872 | 0.00871 | -0.038 | 100.154
6 | 0.926 | 0.00943 | -0.039 | 98.244
6.5 | 0.977 | 0.01408 | -0.04 | 69.348
7 | 1.026 | 0.01483 | -0.041 | 69.159
7.5 | 1.07 | 0.01561 | -0.042 | 68.567
8 | 1.109 | 0.01642 | -0.043 | 67.555
8.5 | 1.143 | 0.01727 | -0.044 | 66.176
9 | 1.17 | 0.01821 | -0.046 | 64.25
9.5 | 1.19 | 0.01926 | -0.047 | 61.754
10 | 1.198 | 0.02038 | -0.048 | 58.782
10.5 | 1.195 | 0.02156 | -0.049 | 55.422
11 | 1.18 | 0.02283 | -0.05 | 51.708
11.5 | 1.154 | 0.02414 | -0.051 | 47.804
12 | 1.115 | 0.02549 | -0.052 | 43.733
12.5 | 0.898 | 0.08463 | -0.023 | 10.61
13 | 0.848 | 0.09064 | -0.024 | 9.356
13.5 | 0.79 | 0.0968 | -0.024 | 8.159
14 | 0.724 | 0.10314 | -0.025 | 7.023
14.5 | 0.653 | 0.10912 | -0.025 | 5.982
15 | 0.576 | 0.11573 | -0.027 | 4.978

## 54. Re 2M Mach 0.25 (2)
BIGFOIL.COM POLAR EXPORT
ah88k136
AH 88-K-136/16 |  |  |  | Cl Max: | 1.2455 | at alpha= | 14 | deg
XFOIL ncrit=9 |  |  |  | L/D Max: | 127 | at alpha= | 4.5 | deg
Re: | 2000000 |  |  | Cd Min: | 0.21626 | at alpha= | -20 | deg
Mach: | 0.25 |  |  | Cl=0 at alpha= | -2.5706 | deg
|  |  |  | @ Cl=0.1, Cd= | 0.0067206
|  |  |  | @ Cl=0.4, Cd= | 0.0047496
|  |  |  | @ Cl=0.6, Cd= | 0.0050767
alpha (deg) | Cl | Cd | Cm | Cl/Cd
-20 | -0.4629 | 0.21626 | -0.022 | -2.1405
-19.5 | -0.4454 | 0.21008 | -0.0259 | -2.1201
-19 | -0.4294 | 0.20313 | -0.0297 | -2.1139
-18.5 | -0.4143 | 0.19582 | -0.0334 | -2.1157
-18 | -0.3977 | 0.18945 | -0.037 | -2.0992
-17.5 | -0.3837 | 0.18269 | -0.0403 | -2.1003
-17 | -0.3666 | 0.17688 | -0.0437 | -2.0726
-16.5 | -0.3535 | 0.16939 | -0.0472 | -2.0869
-16 | -0.3383 | 0.16315 | -0.0503 | -2.0736
-14 | -0.2954 | 0.13223 | -0.0642 | -2.234
-13.5 | -0.2952 | 0.12189 | -0.0686 | -2.4219
-13 | -0.3012 | 0.1112 | -0.0727 | -2.7086
-12.5 | -0.3165 | 0.09897 | -0.0775 | -3.1979
-12 | -0.5764 | 0.04932 | -0.1077 | -11.6869
-11.5 | -0.6916 | 0.03341 | -0.0998 | -20.7004
-11 | -0.7274 | 0.02736 | -0.0889 | -26.5863
-10.5 | -0.7287 | 0.02408 | -0.0801 | -30.2616
-10 | -0.7212 | 0.02039 | -0.0723 | -35.3703
-9.5 | -0.6983 | 0.01754 | -0.0663 | -39.8119
-9 | -0.662 | 0.01556 | -0.0622 | -42.545
-8.5 | -0.6202 | 0.0139 | -0.0589 | -44.6187
-8 | -0.5705 | 0.01306 | -0.0569 | -43.683
-7.5 | -0.5208 | 0.01213 | -0.0549 | -42.9349
-7 | -0.472 | 0.01107 | -0.0528 | -42.6378
-6.5 | -0.4201 | 0.0104 | -0.0514 | -40.3942
-6 | -0.3668 | 0.00992 | -0.0502 | -36.9758
-5.5 | -0.3151 | 0.00938 | -0.0488 | -33.5928
-5 | -0.2619 | 0.00894 | -0.0477 | -29.2953
-4.5 | -0.2082 | 0.00857 | -0.0467 | -24.294
-4 | -0.1545 | 0.00821 | -0.0458 | -18.8185
-3.5 | -0.1004 | 0.00789 | -0.0451 | -12.725
-3 | -0.0462 | 0.00758 | -0.0444 | -6.095
-2.5 | 0.0076 | 0.00731 | -0.0437 | 1.0397
-1.5 | 0.1142 | 0.00663 | -0.0422 | 17.2247
-1 | 0.16 | 0.00598 | -0.0401 | 26.7559
-0.5 | 0.1866 | 0.00486 | -0.0339 | 38.3951
0 | 0.2039 | 0.00402 | -0.0249 | 50.7214
0.5 | 0.2596 | 0.00414 | -0.0244 | 62.7053
1 | 0.3185 | 0.00436 | -0.0245 | 73.0505
1.5 | 0.3811 | 0.00464 | -0.0254 | 82.1336
2 | 0.4449 | 0.00501 | -0.0266 | 88.8024
2.5 | 0.5012 | 0.00499 | -0.0266 | 100.4409
3 | 0.5598 | 0.00502 | -0.0271 | 111.5139
3.5 | 0.6165 | 0.0051 | -0.0272 | 120.8824
4 | 0.6674 | 0.00529 | -0.0261 | 126.1626
4.5 | 0.7112 | 0.0056 | -0.0235 | 127
5 | 0.7456 | 0.00607 | -0.019 | 122.8336
5.5 | 0.7694 | 0.00689 | -0.0129 | 111.6691
6 | 0.7962 | 0.00792 | -0.0079 | 100.5303
6.5 | 0.7989 | 0.00904 | 0.0014 | 88.3739
7 | 0.84 | 0.0109 | 0.0008 | 77.0642
7.5 | 0.8702 | 0.01295 | 0.0022 | 67.1969
8 | 0.8895 | 0.01518 | 0.0057 | 58.5968
8.5 | 0.9282 | 0.01691 | 0.0061 | 54.8906
9 | 0.9741 | 0.01817 | 0.006 | 53.6103
9.5 | 1.0173 | 0.0195 | 0.0063 | 52.1692
10 | 1.0568 | 0.02101 | 0.0071 | 50.2999
10.5 | 1.0924 | 0.02274 | 0.0083 | 48.0387
11 | 1.1298 | 0.02432 | 0.0093 | 46.4556
11.5 | 1.1591 | 0.02696 | 0.0104 | 42.9933
12 | 1.1927 | 0.02937 | 0.0109 | 40.6095
12.5 | 1.2017 | 0.03168 | 0.016 | 37.9324
13 | 1.2231 | 0.03415 | 0.0186 | 35.8155
13.5 | 1.2361 | 0.03754 | 0.0212 | 32.9275
14 | 1.2455 | 0.04145 | 0.0236 | 30.0483
14.5 | 1.2385 | 0.04709 | 0.0261 | 26.3007
15 | 1.233 | 0.053 | 0.0278 | 23.2642
15.5 | 1.239 | 0.05818 | 0.0284 | 21.296
16 | 1.2314 | 0.06507 | 0.0286 | 18.9242
16.5 | 1.2172 | 0.07317 | 0.0279 | 16.6352
17 | 1.1983 | 0.08238 | 0.0261 | 14.546
17.5 | 1.1758 | 0.09268 | 0.0232 | 12.6867
18 | 1.1491 | 0.10421 | 0.019 | 11.0268
18.5 | 1.1286 | 0.11538 | 0.0142 | 9.7816
19 | 1.112 | 0.12641 | 0.0089 | 8.7968

## 55. Re 2M Mach 0.50 (1)
BIGFOIL.COM POLAR EXPORT
ah88k136
AH 88-K-136/16 |  |  |  | Cl Max: | 1.195 | at alpha= | 20 | deg
JavaFoil+Calcfoil stall+Eppler ext transition |  |  |  | L/D Max: | 128.16 | at alpha= | 2 | deg
Re: | 2000000 |  |  | Cd Min: | 0.00259 | at alpha= | 0.5 | deg
Mach: | 0.5 |  |  | Cl=0 at alpha= | -1.8214 | deg
|  |  |  | @ Cl=0.1, Cd= | 0.0045864
|  |  |  | @ Cl=0.4, Cd= | 0.0038539
|  |  |  | @ Cl=0.6, Cd= | 0.0060781
alpha (deg) | Cl | Cd | Cm | Cl/Cd
-20 | -1.003 | 0.17972 | 0.004 | -5.579
-19.5 | -0.973 | 0.17415 | 0.004 | -5.589
-19 | -0.946 | 0.16852 | 0.003 | -5.613
-18.5 | -0.919 | 0.16361 | 0.003 | -5.616
-18 | -0.892 | 0.1578 | 0.003 | -5.653
-17.5 | -0.865 | 0.15509 | 0.002 | -5.579
-17 | -0.838 | 0.14825 | 0.002 | -5.655
-16.5 | -0.811 | 0.14489 | 0.001 | -5.595
-16 | -0.783 | 0.13777 | 0.001 | -5.681
-15.5 | -0.755 | 0.13476 | 0 | -5.605
-15 | -0.728 | 0.13082 | 0 | -5.568
-14.5 | -0.701 | 0.12669 | 0 | -5.535
-14 | -0.674 | 0.12322 | -0.001 | -5.472
-13.5 | -0.646 | 0.11432 | -0.001 | -5.648
-13 | -0.618 | 0.11117 | -0.002 | -5.562
-12.5 | -0.591 | 0.1074 | -0.002 | -5.504
-12 | -0.564 | 0.10566 | -0.002 | -5.336
-11.5 | -0.536 | 0.10012 | -0.003 | -5.352
-11 | -0.508 | 0.09551 | -0.003 | -5.322
-10.5 | -0.481 | 0.09273 | -0.004 | -5.186
-10 | -0.453 | 0.08789 | -0.004 | -5.159
-9.5 | -0.425 | 0.0761 | -0.004 | -5.59
-9 | -0.398 | 0.06439 | -0.005 | -6.183
-8.5 | -0.371 | 0.0582 | -0.005 | -6.369
-8 | -0.342 | 0.0617 | -0.005 | -5.551
-7.5 | -0.315 | 0.05302 | -0.006 | -5.942
-7 | -0.287 | 0.05114 | -0.006 | -5.616
-6.5 | -0.259 | 0.04898 | -0.007 | -5.297
-6 | -0.232 | 0.04535 | -0.007 | -5.112
-5.5 | -0.341 | 0.04015 | -0.009 | -8.487
-5 | -0.398 | 0.01005 | -0.019 | -39.59
-4.5 | -0.351 | 0.00945 | -0.02 | -37.107
-4 | -0.293 | 0.00899 | -0.021 | -32.545
-3.5 | -0.229 | 0.00857 | -0.022 | -26.748
-3 | -0.163 | 0.00821 | -0.023 | -19.81
-2.5 | -0.094 | 0.00781 | -0.024 | -12.068
-2 | -0.025 | 0.00759 | -0.025 | -3.289
-1.5 | 0.045 | 0.00725 | -0.026 | 6.189
-1 | 0.115 | 0.00386 | -0.027 | 29.775
-0.5 | 0.186 | 0.00389 | -0.029 | 47.692
0 | 0.246 | 0.00377 | -0.03 | 65.27
0.5 | 0.314 | 0.00259 | -0.008 | 120.825
1 | 0.38 | 0.00383 | -0.032 | 99.254
1.5 | 0.447 | 0.00391 | -0.033 | 114.356
2 | 0.514 | 0.00401 | -0.034 | 128.16
2.5 | 0.58 | 0.00589 | -0.035 | 98.552
3 | 0.647 | 0.00652 | -0.037 | 99.226
3.5 | 0.713 | 0.00722 | -0.038 | 98.783
4 | 0.779 | 0.00801 | -0.039 | 97.24
4.5 | 0.844 | 0.00879 | -0.04 | 96.006
5 | 0.907 | 0.00953 | -0.041 | 95.176
5.5 | 0.967 | 0.0104 | -0.042 | 92.96
6 | 1.022 | 0.01577 | -0.044 | 64.808
6.5 | 1.071 | 0.01678 | -0.045 | 63.819
7 | 1.111 | 0.01789 | -0.046 | 62.077
7.5 | 1.129 | 0.01916 | -0.047 | 58.953
8 | 1.111 | 0.02065 | -0.048 | 53.816
8.5 | 0.82 | 0.05407 | -0.024 | 15.157
9 | 0.597 | 0.05805 | -0.022 | 10.28
9.5 | 0.623 | 0.06178 | -0.022 | 10.09
10 | 0.651 | 0.06752 | -0.023 | 9.635
10.5 | 0.678 | 0.07027 | -0.024 | 9.649
11 | 0.705 | 0.08433 | -0.025 | 8.358
11.5 | 0.733 | 0.07933 | -0.027 | 9.236
12 | 0.759 | 0.09369 | -0.027 | 8.102
12.5 | 0.787 | 0.10594 | -0.028 | 7.424
13 | 0.813 | 0.10959 | -0.029 | 7.421
13.5 | 0.841 | 0.11329 | -0.031 | 7.422
14 | 0.867 | 0.11768 | -0.031 | 7.371
14.5 | 0.895 | 0.12301 | -0.033 | 7.278
15 | 0.922 | 0.12729 | -0.034 | 7.241
15.5 | 0.95 | 0.13253 | -0.036 | 7.167
16 | 0.976 | 0.13814 | -0.037 | 7.067
16.5 | 1.006 | 0.1465 | -0.04 | 6.867
17 | 1.031 | 0.149 | -0.04 | 6.92
17.5 | 1.06 | 0.15627 | -0.042 | 6.782
18 | 1.086 | 0.16015 | -0.043 | 6.783
18.5 | 1.113 | 0.1643 | -0.044 | 6.775
19 | 1.141 | 0.1716 | -0.046 | 6.651
19.5 | 1.168 | 0.17528 | -0.047 | 6.662
20 | 1.195 | 0.18008 | -0.049 | 6.637

## 56. Re 2M Mach 0.50 (2)
BIGFOIL.COM POLAR EXPORT
ah88k136
AH 88-K-136/16 |  |  |  | Cl Max: | 1.0813 | at alpha= | 11.5 | deg
XFOIL ncrit=9 |  |  |  | L/D Max: | 119.983 | at alpha= | 3.5 | deg
Re: | 2000000 |  |  | Cd Min: | 0.16394 | at alpha= | 16.5 | deg
Mach: | 0.5 |  |  | Cl=0 at alpha= | -2.784 | deg
|  |  |  | @ Cl=0.1, Cd= | 0.0073699
|  |  |  | @ Cl=0.4, Cd= | 0.0048773
|  |  |  | @ Cl=0.6, Cd= | 0.0055579
alpha (deg) | Cl | Cd | Cm | Cl/Cd
-11.5 | -0.2184 | 0.10424 | -0.0851 | -2.0952
-11 | -0.2148 | 0.09571 | -0.0889 | -2.2443
-10.5 | -0.2035 | 0.08906 | -0.0927 | -2.285
-10 | -0.2037 | 0.08042 | -0.0972 | -2.533
-9.5 | -0.2152 | 0.07064 | -0.1025 | -3.0464
-9 | -0.2258 | 0.06142 | -0.1082 | -3.6763
-8.5 | -0.2588 | 0.05004 | -0.1171 | -5.1719
-8 | -0.2934 | 0.04269 | -0.1147 | -6.8728
-7.5 | -0.3384 | 0.03639 | -0.1045 | -9.2993
-7 | -0.3754 | 0.02845 | -0.0935 | -13.1951
-6.5 | -0.4071 | 0.01951 | -0.0808 | -20.8662
-6 | -0.3845 | 0.01422 | -0.0731 | -27.0394
-5.5 | -0.3298 | 0.01156 | -0.0691 | -28.5294
-5 | -0.2699 | 0.01019 | -0.066 | -26.4868
-4.5 | -0.2085 | 0.00944 | -0.0634 | -22.0869
-4 | -0.148 | 0.00884 | -0.0611 | -16.7421
-3.5 | -0.0876 | 0.00841 | -0.059 | -10.4162
-3 | -0.0264 | 0.00807 | -0.0574 | -3.2714
-2.5 | 0.0347 | 0.00771 | -0.056 | 4.5006
-2 | 0.096 | 0.00739 | -0.0548 | 12.9905
-1.5 | 0.1557 | 0.00709 | -0.0535 | 21.9605
-1 | 0.2127 | 0.00665 | -0.0518 | 31.985
-0.5 | 0.2494 | 0.00559 | -0.0463 | 44.6154
0 | 0.2459 | 0.00437 | -0.0315 | 56.27
0.5 | 0.3036 | 0.00444 | -0.0294 | 68.3784
1 | 0.3729 | 0.00476 | -0.0299 | 78.3403
1.5 | 0.4422 | 0.00506 | -0.0304 | 87.3913
2 | 0.5308 | 0.00548 | -0.0352 | 96.8613
2.5 | 0.5889 | 0.00554 | -0.0336 | 106.2996
3 | 0.6385 | 0.00562 | -0.0303 | 113.6121
3.5 | 0.6983 | 0.00582 | -0.0292 | 119.9828
4 | 0.747 | 0.00636 | -0.026 | 117.4528
4.5 | 0.7806 | 0.00716 | -0.02 | 109.0223
5 | 0.7922 | 0.008 | -0.0101 | 99.025
6 | 0.8102 | 0.01118 | 0.0068 | 72.4687
6.5 | 0.8508 | 0.01321 | 0.0078 | 64.4058
7.5 | 0.897 | 0.01801 | 0.0158 | 49.8057
8 | 0.9096 | 0.02136 | 0.02 | 42.5843
8.5 | 0.9529 | 0.02349 | 0.0214 | 40.5662
9 | 0.9939 | 0.02578 | 0.0232 | 38.5531
9.5 | 1.0338 | 0.02825 | 0.0251 | 36.5947
10 | 1.0579 | 0.03182 | 0.0279 | 33.2464
10.5 | 1.0725 | 0.03622 | 0.031 | 29.6107
11 | 1.0792 | 0.04154 | 0.034 | 25.9798
11.5 | 1.0813 | 0.04778 | 0.0359 | 22.6308
12 | 1.0768 | 0.05454 | 0.038 | 19.7433
12.5 | 1.0587 | 0.06145 | 0.0413 | 17.2286
13 | 1.0348 | 0.07058 | 0.0413 | 14.6614
13.5 | 1.0055 | 0.08117 | 0.0393 | 12.3876
14 | 0.9763 | 0.09277 | 0.0353 | 10.5239
14.5 | 0.9389 | 0.10634 | 0.0297 | 8.8292
15 | 0.912 | 0.11951 | 0.0231 | 7.6312
15.5 | 0.8833 | 0.134 | 0.0154 | 6.5918
16 | 0.8609 | 0.1484 | 0.0077 | 5.8012
16.5 | 0.8391 | 0.16394 | -0.0002 | 5.1183

## 57. Re 3M Mach 0.00 (1)
BIGFOIL.COM POLAR EXPORT
ah88k136
AH 88-K-136/16 |  |  |  | Cl Max: | 1.238 | at alpha= | 11.5 | deg
JavaFoil+Calcfoil stall+Eppler ext transition |  |  |  | L/D Max: | 115.113 | at alpha= | 5 | deg
Re: | 3000000 |  |  | Cd Min: | 0.00322 | at alpha= | -1.5 | deg
Mach: | 0 |  |  | Cl=0 at alpha= | -1.8197 | deg
|  |  |  | @ Cl=0.1, Cd= | 0.00322
|  |  |  | @ Cl=0.4, Cd= | 0.0043098
|  |  |  | @ Cl=0.6, Cd= | 0.0054945
alpha (deg) | Cl | Cd | Cm | Cl/Cd
-13.5 | -0.567 | 0.09615 | -0.001 | -5.894
-13 | -0.579 | 0.09087 | -0.001 | -6.373
-12.5 | -0.59 | 0.08555 | -0.002 | -6.891
-12 | -0.597 | 0.08032 | -0.002 | -7.437
-11.5 | -0.603 | 0.0747 | -0.003 | -8.067
-11 | -0.604 | 0.06948 | -0.003 | -8.699
-10.5 | -0.603 | 0.06472 | -0.004 | -9.309
-10 | -0.598 | 0.0593 | -0.004 | -10.079
-9.5 | -0.588 | 0.05375 | -0.005 | -10.947
-9 | -0.576 | 0.0474 | -0.006 | -12.159
-8.5 | -0.667 | 0.01076 | -0.01 | -62.031
-8 | -0.641 | 0.01021 | -0.011 | -62.771
-7.5 | -0.606 | 0.00983 | -0.012 | -61.615
-7 | -0.566 | 0.00941 | -0.013 | -60.133
-6.5 | -0.522 | 0.00898 | -0.013 | -58.159
-6 | -0.475 | 0.00854 | -0.014 | -55.602
-5.5 | -0.424 | 0.00823 | -0.015 | -51.577
-5 | -0.372 | 0.00795 | -0.016 | -46.723
-4.5 | -0.316 | 0.00766 | -0.017 | -41.283
-4 | -0.259 | 0.00741 | -0.018 | -35.024
-3.5 | -0.201 | 0.00712 | -0.019 | -28.234
-3 | -0.142 | 0.00694 | -0.02 | -20.452
-2.5 | -0.082 | 0.00668 | -0.021 | -12.269
-2 | -0.022 | 0.00644 | -0.022 | -3.367
-1.5 | 0.039 | 0.00322 | -0.023 | 12.101
-1 | 0.1 | 0.00322 | -0.024 | 30.914
-0.5 | 0.161 | 0.00327 | -0.025 | 49.143
0 | 0.214 | 0.00401 | -0.026 | 53.373
0.5 | 0.273 | 0.00405 | -0.027 | 67.324
1 | 0.331 | 0.00417 | -0.028 | 79.314
1.5 | 0.389 | 0.00427 | -0.029 | 91.109
2 | 0.447 | 0.00448 | -0.03 | 99.807
2.5 | 0.506 | 0.00485 | -0.031 | 104.285
3 | 0.564 | 0.00524 | -0.032 | 107.509
3.5 | 0.622 | 0.00565 | -0.033 | 110.154
4 | 0.68 | 0.0061 | -0.034 | 111.405
4.5 | 0.737 | 0.00649 | -0.035 | 113.564
5 | 0.794 | 0.0069 | -0.036 | 115.113
5.5 | 0.846 | 0.00821 | -0.037 | 103.023
6 | 0.899 | 0.00881 | -0.038 | 102.08
6.5 | 0.95 | 0.01252 | -0.039 | 75.866
7 | 0.999 | 0.01323 | -0.04 | 75.521
7.5 | 1.045 | 0.01387 | -0.041 | 75.311
8 | 1.087 | 0.01456 | -0.042 | 74.674
8.5 | 1.125 | 0.01528 | -0.043 | 73.643
9 | 1.159 | 0.01603 | -0.044 | 72.325
9.5 | 1.188 | 0.01686 | -0.045 | 70.473
10 | 1.21 | 0.01773 | -0.046 | 68.29
10.5 | 1.226 | 0.01863 | -0.047 | 65.805
11 | 1.235 | 0.01963 | -0.048 | 62.925
11.5 | 1.238 | 0.02068 | -0.049 | 59.839
12 | 1.234 | 0.02179 | -0.05 | 56.618
12.5 | 1.224 | 0.02301 | -0.051 | 53.192
13 | 1.208 | 0.0243 | -0.052 | 49.705
13.5 | 1.187 | 0.02573 | -0.053 | 46.11
14 | 1.161 | 0.02716 | -0.054 | 42.729
14.5 | 1.13 | 0.02897 | -0.055 | 38.995
15 | 1.092 | 0.03188 | -0.056 | 34.258
15.5 | 1.049 | 0.03604 | -0.056 | 29.109
16 | 0.879 | 0.10956 | -0.037 | 8.025
16.5 | 0.844 | 0.11725 | -0.036 | 7.199

## 58. Re 3M Mach 0.00 (2)
BIGFOIL.COM POLAR EXPORT
ah88k136
AH 88-K-136/16 |  |  |  | Cl Max: | 1.436 | at alpha= | 17.5 | deg
XFOIL ncrit=9 |  |  |  | L/D Max: | 135.808 | at alpha= | 4 | deg
Re: | 3000000 |  |  | Cd Min: | 0.21186 | at alpha= | -20 | deg
Mach: | 0 |  |  | Cl=0 at alpha= | -2.4962 | deg
|  |  |  | @ Cl=0.1, Cd= | 0.0059397
|  |  |  | @ Cl=0.4, Cd= | 0.0036974
|  |  |  | @ Cl=0.6, Cd= | 0.0044321
alpha (deg) | Cl | Cd | Cm | Cl/Cd
-20 | -0.48 | 0.21186 | -0.0159 | -2.2656
-19.5 | -0.4635 | 0.20578 | -0.0198 | -2.2524
-19 | -0.4468 | 0.20052 | -0.0234 | -2.2282
-18.5 | -0.4305 | 0.19461 | -0.0269 | -2.2121
-18 | -0.4144 | 0.18826 | -0.0307 | -2.2012
-17.5 | -1.0925 | 0.03829 | -0.1056 | -28.5323
-17 | -1.0869 | 0.03477 | -0.1049 | -31.2597
-16.5 | -1.0767 | 0.03208 | -0.103 | -33.563
-16 | -1.076 | 0.02898 | -0.0993 | -37.1291
-15.5 | -1.076 | 0.02628 | -0.094 | -40.9437
-15 | -1.0815 | 0.02335 | -0.0868 | -46.3169
-14.5 | -1.0476 | 0.02272 | -0.0841 | -46.1092
-14 | -1.0272 | 0.0213 | -0.0793 | -48.2254
-13.5 | -0.9996 | 0.02031 | -0.0752 | -49.2171
-13 | -0.9781 | 0.01896 | -0.0698 | -51.5876
-12.5 | -0.954 | 0.01773 | -0.0647 | -53.8071
-12 | -0.9319 | 0.01558 | -0.0593 | -59.8139
-11.5 | -0.8932 | 0.01458 | -0.0567 | -61.262
-11 | -0.8511 | 0.01375 | -0.0546 | -61.8982
-10.5 | -0.8064 | 0.01306 | -0.0529 | -61.7458
-10 | -0.7601 | 0.01245 | -0.0515 | -61.0522
-9.5 | -0.7134 | 0.01181 | -0.0501 | -60.4064
-9 | -0.6646 | 0.01135 | -0.0491 | -58.5551
-8.5 | -0.6183 | 0.01052 | -0.0476 | -58.7738
-8 | -0.569 | 0.01004 | -0.0466 | -56.6733
-7.5 | -0.519 | 0.00964 | -0.0457 | -53.8382
-7 | -0.4687 | 0.0092 | -0.0449 | -50.9457
-6.5 | -0.4184 | 0.00873 | -0.044 | -47.9267
-6 | -0.3663 | 0.00843 | -0.0435 | -43.452
-5.5 | -0.3154 | 0.00801 | -0.0428 | -39.3758
-5 | -0.2631 | 0.00774 | -0.0423 | -33.9922
-4.5 | -0.2112 | 0.00742 | -0.0417 | -28.4636
-4 | -0.1592 | 0.00718 | -0.0412 | -22.1727
-3.5 | -0.1064 | 0.00691 | -0.0408 | -15.398
-3 | -0.0533 | 0.00666 | -0.0405 | -8.003
-2.5 | -0.0004 | 0.00641 | -0.0401 | -0.062402
-1.5 | 0.1042 | 0.00592 | -0.0392 | 17.6014
-1 | 0.1544 | 0.00556 | -0.0384 | 27.7698
-0.5 | 0.196 | 0.00491 | -0.0358 | 39.9185
0.5 | 0.2476 | 0.00333 | -0.023 | 74.3544
1 | 0.3014 | 0.0034 | -0.0227 | 88.6471
1.5 | 0.3564 | 0.00354 | -0.0226 | 100.678
2 | 0.4118 | 0.00374 | -0.0226 | 110.107
2.5 | 0.4719 | 0.00398 | -0.0237 | 118.5678
3 | 0.5255 | 0.00409 | -0.0236 | 128.4841
3.5 | 0.5759 | 0.00427 | -0.0229 | 134.8712
4 | 0.622 | 0.00458 | -0.0213 | 135.8079
4.5 | 0.6642 | 0.00495 | -0.019 | 134.1818
5 | 0.7046 | 0.00541 | -0.0164 | 130.2403
5.5 | 0.7306 | 0.00628 | -0.011 | 116.3376
6 | 0.7543 | 0.00705 | -0.0053 | 106.9929
6.5 | 0.7659 | 0.0078 | 0.0027 | 98.1923
7 | 0.7817 | 0.00893 | 0.0089 | 87.5364
7.5 | 0.8099 | 0.01067 | 0.0107 | 75.9044
8 | 0.857 | 0.01261 | 0.0082 | 67.9619
8.5 | 0.9058 | 0.01394 | 0.0065 | 64.9785
9 | 0.9547 | 0.01493 | 0.0053 | 63.9451
9.5 | 1.0018 | 0.01583 | 0.0047 | 63.2849
10 | 1.0433 | 0.01694 | 0.0049 | 61.588
10.5 | 1.0848 | 0.01795 | 0.0051 | 60.4345
11 | 1.1291 | 0.01915 | 0.0044 | 58.9608
11.5 | 1.1695 | 0.02054 | 0.0042 | 56.9377
12 | 1.2105 | 0.02181 | 0.004 | 55.5021
12.5 | 1.2463 | 0.02333 | 0.0043 | 53.4205
13 | 1.283 | 0.02512 | 0.0043 | 51.0748
13.5 | 1.3001 | 0.02737 | 0.0073 | 47.5009
14 | 1.324 | 0.02938 | 0.0091 | 45.0647
14.5 | 1.3514 | 0.03123 | 0.0105 | 43.2725
15 | 1.3719 | 0.03366 | 0.0122 | 40.7576
15.5 | 1.3944 | 0.03603 | 0.0135 | 38.7011
16 | 1.4099 | 0.03909 | 0.0151 | 36.068
16.5 | 1.4218 | 0.04257 | 0.0165 | 33.3991
17 | 1.4359 | 0.04601 | 0.0175 | 31.2084
17.5 | 1.436 | 0.05098 | 0.0187 | 28.1679
18 | 1.4282 | 0.05714 | 0.0195 | 24.9947
18.5 | 1.4118 | 0.06461 | 0.0196 | 21.8511
19 | 1.4182 | 0.06976 | 0.0189 | 20.3297
19.5 | 1.3839 | 0.08039 | 0.0172 | 17.2148
20 | 1.3842 | 0.08684 | 0.0154 | 15.9397

## 59. Re 3M Mach 0.10 (1)
BIGFOIL.COM POLAR EXPORT
ah88k136
AH 88-K-136/16 |  |  |  | Cl Max: | 1.23 | at alpha= | 11 | deg
JavaFoil+Calcfoil stall+Eppler ext transition |  |  |  | L/D Max: | 114.908 | at alpha= | 5 | deg
Re: | 3000000 |  |  | Cd Min: | 0.00321 | at alpha= | -1.5 | deg
Mach: | 0.1 |  |  | Cl=0 at alpha= | -1.8197 | deg
|  |  |  | @ Cl=0.1, Cd= | 0.00323
|  |  |  | @ Cl=0.4, Cd= | 0.0043136
|  |  |  | @ Cl=0.6, Cd= | 0.005509
alpha (deg) | Cl | Cd | Cm | Cl/Cd
-13.5 | -0.537 | 0.09754 | -0.001 | -5.506
-13 | -0.553 | 0.0922 | -0.001 | -5.996
-12.5 | -0.567 | 0.08637 | -0.002 | -6.559
-12 | -0.578 | 0.08141 | -0.002 | -7.095
-11.5 | -0.586 | 0.07572 | -0.003 | -7.738
-11 | -0.591 | 0.07077 | -0.003 | -8.344
-10.5 | -0.591 | 0.06582 | -0.004 | -8.985
-10 | -0.589 | 0.0605 | -0.004 | -9.731
-9.5 | -0.581 | 0.05523 | -0.005 | -10.519
-9 | -0.569 | 0.04986 | -0.006 | -11.407
-8.5 | -0.662 | 0.01108 | -0.01 | -59.735
-8 | -0.637 | 0.00875 | -0.011 | -72.84
-7.5 | -0.605 | 0.00996 | -0.012 | -60.763
-7 | -0.566 | 0.00944 | -0.013 | -60.006
-6.5 | -0.523 | 0.009 | -0.013 | -58.116
-6 | -0.476 | 0.00866 | -0.014 | -54.99
-5.5 | -0.426 | 0.00824 | -0.015 | -51.696
-5 | -0.373 | 0.00797 | -0.016 | -46.803
-4.5 | -0.318 | 0.00768 | -0.017 | -41.395
-4 | -0.261 | 0.00742 | -0.018 | -35.134
-3.5 | -0.202 | 0.00721 | -0.019 | -28.026
-3 | -0.143 | 0.00695 | -0.02 | -20.516
-2.5 | -0.082 | 0.00669 | -0.021 | -12.325
-2 | -0.022 | 0.00644 | -0.022 | -3.384
-1.5 | 0.039 | 0.00321 | -0.023 | 12.167
-1 | 0.1 | 0.00323 | -0.024 | 31
-0.5 | 0.161 | 0.00327 | -0.025 | 49.405
0 | 0.215 | 0.00402 | -0.026 | 53.451
0.5 | 0.274 | 0.00406 | -0.027 | 67.449
1 | 0.332 | 0.00417 | -0.028 | 79.63
1.5 | 0.391 | 0.00428 | -0.029 | 91.31
2 | 0.45 | 0.0045 | -0.03 | 99.88
2.5 | 0.508 | 0.00487 | -0.031 | 104.344
3 | 0.567 | 0.00527 | -0.032 | 107.495
3.5 | 0.625 | 0.00569 | -0.033 | 109.822
4 | 0.683 | 0.00614 | -0.034 | 111.267
4.5 | 0.741 | 0.00653 | -0.035 | 113.547
5 | 0.798 | 0.00694 | -0.036 | 114.908
5.5 | 0.85 | 0.00827 | -0.037 | 102.795
6 | 0.904 | 0.00887 | -0.038 | 101.818
6.5 | 0.954 | 0.01268 | -0.039 | 75.221
7 | 1.003 | 0.01333 | -0.04 | 75.294
7.5 | 1.049 | 0.01398 | -0.041 | 75.05
8 | 1.091 | 0.01467 | -0.042 | 74.343
8.5 | 1.128 | 0.01541 | -0.043 | 73.213
9 | 1.162 | 0.01617 | -0.044 | 71.842
9.5 | 1.19 | 0.01702 | -0.045 | 69.885
10 | 1.21 | 0.01791 | -0.046 | 67.578
10.5 | 1.223 | 0.01886 | -0.047 | 64.857
11 | 1.23 | 0.01985 | -0.049 | 61.967
11.5 | 1.229 | 0.02094 | -0.05 | 58.711
12 | 1.222 | 0.02209 | -0.051 | 55.308
12.5 | 1.208 | 0.02336 | -0.052 | 51.703
13 | 1.187 | 0.02471 | -0.053 | 48.044
13.5 | 1.161 | 0.02619 | -0.054 | 44.331
14 | 1.129 | 0.0279 | -0.055 | 40.475
14.5 | 1.091 | 0.03018 | -0.055 | 36.161
15 | 1.048 | 0.03339 | -0.056 | 31.384
15.5 | 0.884 | 0.09539 | -0.041 | 9.272
16 | 0.83 | 0.11392 | -0.035 | 7.289

## 60. Re 3M Mach 0.10 (2)
BIGFOIL.COM POLAR EXPORT
ah88k136
AH 88-K-136/16 |  |  |  | Cl Max: | 1.4226 | at alpha= | 17 | deg
XFOIL ncrit=9 |  |  |  | L/D Max: | 135.662 | at alpha= | 4 | deg
Re: | 3000000 |  |  | Cd Min: | 0.21267 | at alpha= | -20 | deg
Mach: | 0.1 |  |  | Cl=0 at alpha= | -2.5047 | deg
|  |  |  | @ Cl=0.1, Cd= | 0.0059709
|  |  |  | @ Cl=0.4, Cd= | 0.0037054
|  |  |  | @ Cl=0.6, Cd= | 0.0044337
alpha (deg) | Cl | Cd | Cm | Cl/Cd
-20 | -0.4813 | 0.21267 | -0.0156 | -2.2631
-19.5 | -0.4646 | 0.20658 | -0.0195 | -2.249
-19 | -0.4477 | 0.20129 | -0.0231 | -2.2242
-18.5 | -0.4312 | 0.19531 | -0.0268 | -2.2078
-18 | -0.4146 | 0.18892 | -0.0306 | -2.1946
-17.5 | -0.3976 | 0.18128 | -0.0349 | -2.1933
-17 | -0.3828 | 0.17268 | -0.0396 | -2.2168
-16.5 | -0.9744 | 0.04245 | -0.106 | -22.9541
-16 | -1.0109 | 0.03454 | -0.1066 | -29.2675
-15.5 | -1.0316 | 0.02995 | -0.1018 | -34.4441
-15 | -1.0564 | 0.02567 | -0.0937 | -41.1531
-14.5 | -1.0236 | 0.02489 | -0.091 | -41.1249
-14 | -1.0102 | 0.023 | -0.0854 | -43.9217
-13.5 | -0.9873 | 0.02168 | -0.0806 | -45.5397
-13 | -0.9707 | 0.02 | -0.0745 | -48.535
-12.5 | -0.9418 | 0.01907 | -0.07 | -49.3865
-12 | -0.9277 | 0.01669 | -0.0631 | -55.5842
-11.5 | -0.8948 | 0.01521 | -0.0594 | -58.8297
-11 | -0.854 | 0.0142 | -0.0568 | -60.1408
-10.5 | -0.8098 | 0.01341 | -0.0549 | -60.3878
-10 | -0.7637 | 0.01272 | -0.0532 | -60.0393
-9.5 | -0.7172 | 0.01199 | -0.0516 | -59.8165
-9 | -0.6682 | 0.01148 | -0.0504 | -58.2056
-8.5 | -0.6211 | 0.01068 | -0.0488 | -58.1554
-8 | -0.5717 | 0.01015 | -0.0477 | -56.3251
-7.5 | -0.5214 | 0.00972 | -0.0467 | -53.642
-7 | -0.4702 | 0.00933 | -0.0459 | -50.3966
-6.5 | -0.42 | 0.00878 | -0.0449 | -47.836
-6 | -0.3677 | 0.00846 | -0.0443 | -43.4634
-5.5 | -0.3164 | 0.00805 | -0.0435 | -39.3043
-5 | -0.2635 | 0.00778 | -0.043 | -33.8689
-4.5 | -0.2116 | 0.00744 | -0.0423 | -28.4409
-4 | -0.1593 | 0.0072 | -0.0417 | -22.125
-3.5 | -0.1061 | 0.00692 | -0.0413 | -15.3324
-3 | -0.0527 | 0.00667 | -0.0409 | -7.901
-2.5 | 0.0005 | 0.00643 | -0.0406 | 0.07776
-2 | 0.0532 | 0.00622 | -0.0401 | 8.5531
-1.5 | 0.1058 | 0.00594 | -0.0396 | 17.8114
-1 | 0.1562 | 0.00557 | -0.0388 | 28.0431
-0.5 | 0.1982 | 0.00494 | -0.0362 | 40.1215
0 | 0.2275 | 0.00402 | -0.0309 | 56.592
0.5 | 0.2493 | 0.00334 | -0.0232 | 74.6407
1 | 0.3035 | 0.00341 | -0.0229 | 89.0029
1.5 | 0.3587 | 0.00355 | -0.0228 | 101.0423
2 | 0.4145 | 0.00376 | -0.0228 | 110.2394
2.5 | 0.475 | 0.00399 | -0.0239 | 119.0476
3 | 0.5288 | 0.0041 | -0.0238 | 128.9756
3.5 | 0.5793 | 0.00429 | -0.023 | 135.035
4 | 0.6254 | 0.00461 | -0.0213 | 135.6616
4.5 | 0.6675 | 0.00499 | -0.0189 | 133.7675
5 | 0.7081 | 0.00545 | -0.0163 | 129.9266
5.5 | 0.7335 | 0.00633 | -0.0108 | 115.8768
6 | 0.7568 | 0.00711 | -0.0049 | 106.4416
6.5 | 0.7665 | 0.00789 | 0.0036 | 97.1483
7 | 0.7826 | 0.00914 | 0.0094 | 85.6236
7.5 | 0.814 | 0.01092 | 0.0106 | 74.5421
8 | 0.8597 | 0.01288 | 0.0084 | 66.7469
8.5 | 0.9083 | 0.01418 | 0.0069 | 64.055
9 | 0.9571 | 0.01518 | 0.0059 | 63.0501
9.5 | 1.0042 | 0.01607 | 0.0054 | 62.4891
10 | 1.0451 | 0.01724 | 0.0057 | 60.6206
10.5 | 1.0871 | 0.01828 | 0.0059 | 59.4694
11 | 1.1296 | 0.01964 | 0.0055 | 57.5153
11.5 | 1.1715 | 0.02095 | 0.0052 | 55.9189
12 | 1.2114 | 0.02233 | 0.0052 | 54.2499
12.5 | 1.247 | 0.0239 | 0.0056 | 52.1757
13 | 1.2808 | 0.02595 | 0.006 | 49.3565
13.5 | 1.2999 | 0.02814 | 0.0088 | 46.194
14 | 1.3236 | 0.03025 | 0.0107 | 43.7554
14.5 | 1.349 | 0.03233 | 0.0123 | 41.726
15 | 1.3673 | 0.03505 | 0.0141 | 39.01
15.5 | 1.3889 | 0.03761 | 0.0155 | 36.929
16 | 1.4026 | 0.04093 | 0.0171 | 34.2683
16.5 | 1.4122 | 0.04479 | 0.0186 | 31.5294
17 | 1.4226 | 0.04874 | 0.0196 | 29.1875
17.5 | 1.4182 | 0.05442 | 0.0206 | 26.0603
18 | 1.4021 | 0.06176 | 0.0211 | 22.7024
18.5 | 1.3908 | 0.06903 | 0.0206 | 20.1478
19 | 1.398 | 0.07427 | 0.0196 | 18.8232
19.5 | 1.355 | 0.08649 | 0.0171 | 15.6666
20 | 1.3525 | 0.09356 | 0.0148 | 14.456

## 61. Re 3M Mach 0.25 (1)
BIGFOIL.COM POLAR EXPORT
ah88k136
AH 88-K-136/16 |  |  |  | Cl Max: | 1.199 | at alpha= | 10 | deg
JavaFoil+Calcfoil stall+Eppler ext transition |  |  |  | L/D Max: | 151.491 | at alpha= | 4.5 | deg
Re: | 3000000 |  |  | Cd Min: | 0.00328 | at alpha= | -1 | deg
Mach: | 0.25 |  |  | Cl=0 at alpha= | -1.8226 | deg
|  |  |  | @ Cl=0.1, Cd= | 0.0034081
|  |  |  | @ Cl=0.4, Cd= | 0.0043561
|  |  |  | @ Cl=0.6, Cd= | 0.11149
alpha (deg) | Cl | Cd | Cm | Cl/Cd
-12.5 | -0.359 | 0.09383 | -0.002 | -3.827
-12 | -0.403 | 0.08709 | -0.002 | -4.628
-11.5 | -0.441 | 0.08152 | -0.002 | -5.414
-11 | -0.473 | 0.07601 | -0.003 | -6.228
-10.5 | -0.499 | 0.07121 | -0.003 | -7.002
-10 | -0.517 | 0.0666 | -0.004 | -7.756
-9.5 | -0.525 | 0.06149 | -0.004 | -8.543
-9 | -0.526 | 0.05635 | -0.005 | -9.334
-8.5 | -0.52 | 0.05148 | -0.006 | -10.107
-8 | -0.511 | 0.04517 | -0.007 | -11.308
-7.5 | -0.594 | 0.01028 | -0.012 | -57.797
-7 | -0.565 | 0.00988 | -0.013 | -57.193
-6.5 | -0.526 | 0.00935 | -0.014 | -56.322
-6 | -0.482 | 0.00888 | -0.015 | -54.307
-5.5 | -0.433 | 0.00853 | -0.016 | -50.765
-5 | -0.381 | 0.0082 | -0.017 | -46.419
-4.5 | -0.325 | 0.00783 | -0.018 | -41.505
-4 | -0.267 | 0.00757 | -0.019 | -35.284
-3.5 | -0.207 | 0.00734 | -0.02 | -28.24
-3 | -0.146 | 0.00707 | -0.021 | -20.701
-2.5 | -0.085 | 0.00679 | -0.022 | -12.466
-2 | -0.022 | 0.00653 | -0.023 | -3.428
-1.5 | 0.04 | 0.00597 | -0.024 | 6.731
-1 | 0.103 | 0.00328 | -0.025 | 31.378
-0.5 | 0.166 | 0.00333 | -0.026 | 49.904
0 | 0.221 | 0.00408 | -0.027 | 54.212
0.5 | 0.282 | 0.00413 | -0.028 | 68.163
1 | 0.341 | 0.00424 | -0.029 | 80.508
1.5 | 0.402 | 0.00436 | -0.03 | 92.22
2 | 0.462 | 0.00461 | -0.031 | 100.287
2.5 | 0.522 | 0.00503 | -0.032 | 103.82
3 | 0.582 | 0.00542 | -0.033 | 107.47
3.5 | 0.642 | 0.00589 | -0.034 | 109.058
4 | 0.702 | 0.00635 | -0.035 | 110.506
4.5 | 0.759 | 0.00501 | -0.036 | 151.491
5 | 0.816 | 0.008 | -0.037 | 102.082
5.5 | 0.872 | 0.00859 | -0.038 | 101.523
6 | 0.926 | 0.00924 | -0.039 | 100.261
6.5 | 0.977 | 0.01317 | -0.04 | 74.201
7 | 1.026 | 0.01388 | -0.041 | 73.964
7.5 | 1.071 | 0.01459 | -0.042 | 73.378
8 | 1.11 | 0.01538 | -0.043 | 72.177
8.5 | 1.144 | 0.01618 | -0.044 | 70.706
9 | 1.171 | 0.01706 | -0.046 | 68.657
9.5 | 1.19 | 0.01802 | -0.047 | 66.074
10 | 1.199 | 0.01904 | -0.048 | 62.947
10.5 | 1.196 | 0.02015 | -0.049 | 59.339
11 | 1.181 | 0.02135 | -0.05 | 55.335
11.5 | 1.155 | 0.02265 | -0.051 | 50.993
12 | 1.117 | 0.02412 | -0.052 | 46.301
12.5 | 1.067 | 0.02553 | -0.053 | 41.788
13 | 0.998 | 0.0293 | -0.053 | 34.06
13.5 | 0.793 | 0.09282 | -0.029 | 8.544
14 | 0.726 | 0.09977 | -0.028 | 7.28
14.5 | 0.654 | 0.1056 | -0.029 | 6.197
15 | 0.578 | 0.11149 | -0.03 | 5.181

## 62. Re 3M Mach 0.25 (2)
BIGFOIL.COM POLAR EXPORT
ah88k136
AH 88-K-136/16 |  |  |  | Cl Max: | 1.3338 | at alpha= | 15.5 | deg
XFOIL ncrit=9 |  |  |  | L/D Max: | 135.294 | at alpha= | 3.5 | deg
Re: | 3000000 |  |  | Cd Min: | 0.16894 | at alpha= | -16.5 | deg
Mach: | 0.25 |  |  | Cl=0 at alpha= | -2.5519 | deg
|  |  |  | @ Cl=0.1, Cd= | 0.0060688
|  |  |  | @ Cl=0.4, Cd= | 0.0037336
|  |  |  | @ Cl=0.6, Cd= | 0.0044367
alpha (deg) | Cl | Cd | Cm | Cl/Cd
-16.5 | -0.3731 | 0.16894 | -0.0423 | -2.2085
-16 | -0.3586 | 0.16249 | -0.0455 | -2.2069
-15.5 | -0.3479 | 0.15454 | -0.0489 | -2.2512
-15 | -0.3381 | 0.14668 | -0.0522 | -2.305
-14.5 | -0.3344 | 0.13741 | -0.0558 | -2.4336
-14 | -0.4895 | 0.09558 | -0.0728 | -5.1214
-13.5 | -0.4234 | 0.09965 | -0.0708 | -4.2489
-12 | -0.8143 | 0.02753 | -0.0946 | -29.5786
-11.5 | -0.8254 | 0.02374 | -0.0849 | -34.7683
-11 | -0.817 | 0.02096 | -0.077 | -38.979
-10.5 | -0.809 | 0.01717 | -0.069 | -47.1171
-10 | -0.7723 | 0.01542 | -0.0648 | -50.0843
-9.5 | -0.7316 | 0.01382 | -0.0611 | -52.9378
-9 | -0.6842 | 0.01279 | -0.0585 | -53.4949
-8.5 | -0.634 | 0.01199 | -0.0564 | -52.8774
-8 | -0.5855 | 0.01097 | -0.0542 | -53.3728
-7.5 | -0.5341 | 0.01025 | -0.0524 | -52.1073
-7 | -0.4808 | 0.00974 | -0.0511 | -49.3634
-6.5 | -0.4276 | 0.00922 | -0.0498 | -46.3774
-6 | -0.3749 | 0.00867 | -0.0485 | -43.2411
-5.5 | -0.3207 | 0.0083 | -0.0475 | -38.6386
-5 | -0.2672 | 0.00788 | -0.0464 | -33.9086
-4.5 | -0.2133 | 0.00757 | -0.0455 | -28.177
-4 | -0.1589 | 0.00728 | -0.0448 | -21.8269
-3.5 | -0.1041 | 0.00699 | -0.0442 | -14.8927
-3 | -0.0492 | 0.00673 | -0.0436 | -7.3105
-2.5 | 0.0057 | 0.0065 | -0.0431 | 0.87692
-2 | 0.06 | 0.00626 | -0.0425 | 9.5847
-1.5 | 0.1144 | 0.006 | -0.042 | 19.0667
-1 | 0.1665 | 0.00566 | -0.0411 | 29.417
-0.5 | 0.2108 | 0.00505 | -0.0387 | 41.7426
0 | 0.2402 | 0.00411 | -0.033 | 58.4428
0.5 | 0.2588 | 0.00339 | -0.0243 | 76.3422
1 | 0.3148 | 0.00346 | -0.0239 | 90.9827
1.5 | 0.3714 | 0.00362 | -0.0237 | 102.5967
2 | 0.4293 | 0.00385 | -0.0238 | 111.5065
2.5 | 0.492 | 0.00407 | -0.025 | 120.8845
3 | 0.5469 | 0.0042 | -0.0247 | 130.2143
3.5 | 0.598 | 0.00442 | -0.0236 | 135.2941
4 | 0.6434 | 0.0048 | -0.0214 | 134.0417
4.5 | 0.686 | 0.00521 | -0.0186 | 131.6699
5 | 0.7265 | 0.00566 | -0.0155 | 128.3569
5.5 | 0.7498 | 0.00662 | -0.0093 | 113.2628
6 | 0.7683 | 0.00748 | -0.0023 | 102.7139
6.5 | 0.7688 | 0.00858 | 0.0077 | 89.6037
7 | 0.7963 | 0.01021 | 0.0105 | 77.9922
7.5 | 0.8396 | 0.01227 | 0.0091 | 68.4271
8 | 0.8728 | 0.01419 | 0.0102 | 61.5081
8.5 | 0.9206 | 0.01547 | 0.0095 | 59.5087
9 | 0.9683 | 0.01653 | 0.0092 | 58.5783
9.5 | 1.014 | 0.0176 | 0.0094 | 57.6136
10 | 1.0541 | 0.01892 | 0.0103 | 55.7135
10.5 | 1.0966 | 0.02024 | 0.0108 | 54.1798
11 | 1.1382 | 0.02183 | 0.0109 | 52.1393
11.5 | 1.1779 | 0.02353 | 0.0113 | 50.0595
12 | 1.2146 | 0.02545 | 0.012 | 47.725
13 | 1.2687 | 0.03066 | 0.0151 | 41.3796
13.5 | 1.2863 | 0.03353 | 0.0178 | 38.3627
14 | 1.301 | 0.03684 | 0.0203 | 35.3149
14.5 | 1.3198 | 0.04001 | 0.0222 | 32.9868
15 | 1.3219 | 0.04477 | 0.0245 | 29.5265
15.5 | 1.3338 | 0.04894 | 0.0258 | 27.2538
16 | 1.3328 | 0.05459 | 0.027 | 24.4147
16.5 | 1.3246 | 0.06132 | 0.0274 | 21.6014
17 | 1.3175 | 0.06837 | 0.0271 | 19.2701
17.5 | 1.2941 | 0.07778 | 0.0257 | 16.638
18 | 1.2623 | 0.08894 | 0.0228 | 14.1927
18.5 | 1.2259 | 0.10141 | 0.0185 | 12.0886
19 | 1.2111 | 0.11136 | 0.0145 | 10.8755
19.5 | 1.1607 | 0.12741 | 0.0071 | 9.11
20 | 1.1309 | 0.14092 | 0.0002 | 8.0251

## 63. Re 3M Mach 0.50 (1)
BIGFOIL.COM POLAR EXPORT
ah88k136
AH 88-K-136/16 |  |  |  | Cl Max: | 1.199 | at alpha= | 20 | deg
JavaFoil+Calcfoil stall+Eppler ext transition |  |  |  | L/D Max: | 130.729 | at alpha= | 2 | deg
Re: | 3000000 |  |  | Cd Min: | 0.00342 | at alpha= | 0.5 | deg
Mach: | 0.5 |  |  | Cl=0 at alpha= | -1.8214 | deg
|  |  |  | @ Cl=0.1, Cd= | 0.0041857
|  |  |  | @ Cl=0.4, Cd= | 0.004651
|  |  |  | @ Cl=0.6, Cd= | 0.0063261
alpha (deg) | Cl | Cd | Cm | Cl/Cd
-20 | -1.004 | 0.16983 | 0.004 | -5.91
-19.5 | -0.975 | 0.16499 | 0.004 | -5.908
-19 | -0.947 | 0.15945 | 0.003 | -5.937
-18.5 | -0.919 | 0.15389 | 0.003 | -5.974
-18 | -0.892 | 0.15028 | 0.003 | -5.938
-17.5 | -0.866 | 0.14551 | 0.002 | -5.949
-17 | -0.839 | 0.14205 | 0.002 | -5.905
-16.5 | -0.812 | 0.13667 | 0.001 | -5.941
-16 | -0.783 | 0.13062 | 0.001 | -5.996
-15.5 | -0.756 | 0.12746 | 0 | -5.929
-15 | -0.729 | 0.12354 | 0 | -5.899
-14.5 | -0.702 | 0.11933 | 0 | -5.88
-14 | -0.675 | 0.11599 | -0.001 | -5.816
-13.5 | -0.646 | 0.10958 | -0.001 | -5.896
-13 | -0.619 | 0.1053 | -0.002 | -5.877
-12.5 | -0.592 | 0.10149 | -0.002 | -5.829
-12 | -0.564 | 0.09923 | -0.002 | -5.686
-11.5 | -0.536 | 0.09479 | -0.003 | -5.658
-11 | -0.509 | 0.07998 | -0.003 | -6.359
-10.5 | -0.481 | 0.072 | -0.004 | -6.684
-10 | -0.454 | 0.06576 | -0.004 | -6.901
-9.5 | -0.426 | 0.07244 | -0.004 | -5.876
-9 | -0.398 | 0.06224 | -0.005 | -6.402
-8.5 | -0.371 | 0.05596 | -0.006 | -6.635
-8 | -0.343 | 0.05894 | -0.006 | -5.814
-7.5 | -0.316 | 0.05087 | -0.006 | -6.203
-7 | -0.288 | 0.04933 | -0.007 | -5.828
-6.5 | -0.26 | 0.04717 | -0.007 | -5.507
-6 | -0.232 | 0.04383 | -0.008 | -5.298
-5.5 | -0.344 | 0.03738 | -0.01 | -9.193
-5 | -0.398 | 0.00929 | -0.019 | -42.86
-4.5 | -0.351 | 0.00874 | -0.02 | -40.148
-4 | -0.293 | 0.00832 | -0.021 | -35.162
-3.5 | -0.229 | 0.00791 | -0.022 | -28.967
-3 | -0.163 | 0.00757 | -0.023 | -21.471
-2.5 | -0.094 | 0.00729 | -0.024 | -12.923
-2 | -0.025 | 0.007 | -0.025 | -3.569
-1.5 | 0.045 | 0.0067 | -0.026 | 6.692
-1 | 0.115 | 0.0035 | -0.027 | 32.843
-0.5 | 0.186 | 0.00355 | -0.029 | 52.209
0 | 0.247 | 0.00435 | -0.03 | 56.706
0.5 | 0.315 | 0.00342 | -0.008 | 92.038
1 | 0.381 | 0.0046 | -0.032 | 82.907
1.5 | 0.448 | 0.00478 | -0.033 | 93.801
2 | 0.514 | 0.00393 | -0.034 | 130.729
2.5 | 0.58 | 0.00615 | -0.035 | 94.364
3 | 0.647 | 0.00674 | -0.037 | 95.895
3.5 | 0.713 | 0.00741 | -0.038 | 96.163
4 | 0.779 | 0.00802 | -0.039 | 97.068
4.5 | 0.845 | 0.00866 | -0.04 | 97.51
5 | 0.908 | 0.00938 | -0.041 | 96.735
5.5 | 0.968 | 0.01017 | -0.042 | 95.101
6 | 1.022 | 0.01476 | -0.044 | 69.279
6.5 | 1.072 | 0.0157 | -0.045 | 68.276
7 | 1.111 | 0.01674 | -0.046 | 66.387
7.5 | 1.13 | 0.01791 | -0.047 | 63.081
8 | 1.112 | 0.01932 | -0.048 | 57.542
8.5 | 0.975 | 0.02089 | -0.05 | 46.646
9 | 0.71 | 0.02211 | -0.051 | 32.125
9.5 | 0.742 | 0.0231 | -0.052 | 32.133
10 | 0.652 | 0.06546 | -0.025 | 9.959
10.5 | 0.805 | 0.02619 | -0.054 | 30.737
11 | 0.706 | 0.07548 | -0.026 | 9.347
11.5 | 0.867 | 0.02954 | -0.057 | 29.347
12 | 0.759 | 0.08878 | -0.027 | 8.554
12.5 | 0.789 | 0.08591 | -0.031 | 9.18
13 | 0.814 | 0.09805 | -0.03 | 8.301
13.5 | 0.842 | 0.09578 | -0.032 | 8.796
14 | 0.868 | 0.10823 | -0.032 | 8.022
14.5 | 0.896 | 0.11774 | -0.034 | 7.608
15 | 0.922 | 0.12204 | -0.035 | 7.557
15.5 | 0.95 | 0.12625 | -0.037 | 7.527
16 | 0.977 | 0.13123 | -0.037 | 7.443
16.5 | 1.008 | 0.13914 | -0.041 | 7.242
17 | 1.032 | 0.14139 | -0.04 | 7.296
17.5 | 1.063 | 0.14663 | -0.044 | 7.25
18 | 1.087 | 0.14975 | -0.043 | 7.256
18.5 | 1.116 | 0.15603 | -0.046 | 7.15
19 | 1.142 | 0.16216 | -0.046 | 7.042
19.5 | 1.169 | 0.16582 | -0.048 | 7.047
20 | 1.199 | 0.17023 | -0.05 | 7.043

## 64. Re 3M Mach 0.50 (2)
BIGFOIL.COM POLAR EXPORT
ah88k136
AH 88-K-136/16 |  |  |  | Cl Max: | 1.1054 | at alpha= | 11 | deg
XFOIL ncrit=9 |  |  |  | L/D Max: | 131.537 | at alpha= | 3 | deg
Re: | 3000000 |  |  | Cd Min: | 0.23802 | at alpha= | -20 | deg
Mach: | 0.5 |  |  | Cl=0 at alpha= | -2.7673 | deg
|  |  |  | @ Cl=0.1, Cd= | 0.0065206
|  |  |  | @ Cl=0.4, Cd= | 0.003847
|  |  |  | @ Cl=0.6, Cd= | 0.0046411
alpha (deg) | Cl | Cd | Cm | Cl/Cd
-20 | -0.528 | 0.23802 | -0.0083 | -2.2183
-19.5 | -0.505 | 0.23128 | -0.0133 | -2.1835
-19 | -0.4826 | 0.22386 | -0.0181 | -2.1558
-18.5 | -0.4605 | 0.21617 | -0.0229 | -2.1303
-18 | -0.438 | 0.2089 | -0.0276 | -2.0967
-17.5 | -0.4165 | 0.2003 | -0.0324 | -2.0794
-17 | -0.3966 | 0.19204 | -0.0369 | -2.0652
-16.5 | -0.376 | 0.18485 | -0.041 | -2.0341
-16 | -0.3574 | 0.17761 | -0.0449 | -2.0123
-15.5 | -0.3397 | 0.16951 | -0.049 | -2.004
-15 | -0.323 | 0.16127 | -0.053 | -2.0029
-14.5 | -0.3063 | 0.15327 | -0.0569 | -1.9984
-14 | -0.2909 | 0.14511 | -0.061 | -2.0047
-13.5 | -0.2774 | 0.13633 | -0.0656 | -2.0348
-13 | -0.2655 | 0.12817 | -0.0694 | -2.0715
-12.5 | -0.2543 | 0.12029 | -0.0732 | -2.1141
-12 | -0.2516 | 0.11073 | -0.0774 | -2.2722
-11.5 | -0.2411 | 0.10328 | -0.0812 | -2.3344
-11 | -0.2345 | 0.09535 | -0.0851 | -2.4594
-10.5 | -0.2309 | 0.08696 | -0.0894 | -2.6552
-10 | -0.2367 | 0.07739 | -0.0947 | -3.0585
-9.5 | -0.2532 | 0.06662 | -0.1016 | -3.8007
-9 | -0.2721 | 0.05521 | -0.1118 | -4.9285
-8.5 | -0.3106 | 0.04479 | -0.1176 | -6.9346
-8 | -0.3419 | 0.0385 | -0.1121 | -8.8805
-7.5 | -0.3853 | 0.03178 | -0.1009 | -12.124
-7 | -0.405 | 0.02474 | -0.0909 | -16.3703
-6.5 | -0.4251 | 0.0168 | -0.0788 | -25.3036
-6 | -0.3977 | 0.0115 | -0.0712 | -34.5826
-5.5 | -0.3395 | 0.00969 | -0.0674 | -35.0361
-5 | -0.2769 | 0.00884 | -0.0646 | -31.3235
-4.5 | -0.2149 | 0.00819 | -0.0621 | -26.2393
-4 | -0.1526 | 0.00773 | -0.06 | -19.7413
-3.5 | -0.0904 | 0.00737 | -0.0583 | -12.2659
-3 | -0.029 | 0.00707 | -0.0567 | -4.1018
-2.5 | 0.0333 | 0.0068 | -0.0555 | 4.8971
-2 | 0.0953 | 0.00654 | -0.0544 | 14.5719
-1.5 | 0.1559 | 0.00629 | -0.0533 | 24.7854
-1 | 0.2156 | 0.006 | -0.0521 | 35.9333
-0.5 | 0.2706 | 0.00554 | -0.0501 | 48.8448
0 | 0.3008 | 0.00456 | -0.0432 | 65.9649
0.5 | 0.3037 | 0.0036 | -0.0295 | 84.3611
1 | 0.3651 | 0.00373 | -0.0284 | 97.882
1.5 | 0.4307 | 0.00395 | -0.0283 | 109.038
2 | 0.4979 | 0.00425 | -0.0286 | 117.1529
2.5 | 0.5656 | 0.00449 | -0.029 | 125.9688
3 | 0.6248 | 0.00475 | -0.0278 | 131.5368
3.5 | 0.6739 | 0.00524 | -0.0246 | 128.6069
4 | 0.7149 | 0.00594 | -0.02 | 120.3535
4.5 | 0.7505 | 0.00663 | -0.0144 | 113.1976
5 | 0.7742 | 0.00753 | -0.0069 | 102.8154
5.5 | 0.7446 | 0.00898 | 0.0103 | 82.9176
6 | 0.7794 | 0.01052 | 0.0134 | 74.0875
6.5 | 0.8246 | 0.01245 | 0.0136 | 66.2329
7 | 0.865 | 0.0145 | 0.0147 | 59.6552
8 | 0.9049 | 0.01976 | 0.0232 | 45.7945
8.5 | 0.9525 | 0.02148 | 0.0245 | 44.3436
9 | 0.9983 | 0.02335 | 0.0262 | 42.7537
9.5 | 1.0395 | 0.02552 | 0.0283 | 40.7328
10 | 1.0701 | 0.02843 | 0.0313 | 37.6398
10.5 | 1.0966 | 0.03208 | 0.0338 | 34.1833
11 | 1.1054 | 0.03725 | 0.0365 | 29.6752
11.5 | 1.1048 | 0.04334 | 0.039 | 25.4915
12 | 1.0956 | 0.05031 | 0.0414 | 21.777
13.5 | 1.0262 | 0.07878 | 0.0403 | 13.0261
14 | 0.9966 | 0.09031 | 0.0365 | 11.0353
14.5 | 0.9668 | 0.10283 | 0.031 | 9.4019
15 | 0.9375 | 0.11607 | 0.0244 | 8.077
15.5 | 0.9137 | 0.12949 | 0.0172 | 7.0561
16 | 0.8927 | 0.14319 | 0.0098 | 6.2344

## 65. Re 4M Mach 0.00 (1)
BIGFOIL.COM POLAR EXPORT
ah88k136
AH 88-K-136/16 |  |  |  | Cl Max: | 1.238 | at alpha= | 11.5 | deg
JavaFoil+Calcfoil stall+Eppler ext transition |  |  |  | L/D Max: | 116.428 | at alpha= | 5.5 | deg
Re: | 4000000 |  |  | Cd Min: | 0.00313 | at alpha= | -1 | deg
Mach: | 0 |  |  | Cl=0 at alpha= | -1.8197 | deg
|  |  |  | @ Cl=0.1, Cd= | 0.00313
|  |  |  | @ Cl=0.4, Cd= | 0.004424
|  |  |  | @ Cl=0.6, Cd= | 0.0056635
alpha (deg) | Cl | Cd | Cm | Cl/Cd
-14 | -0.553 | 0.0996 | -0.001 | -5.555
-13.5 | -0.568 | 0.09393 | -0.001 | -6.043
-13 | -0.58 | 0.0883 | -0.001 | -6.571
-12.5 | -0.591 | 0.08309 | -0.002 | -7.109
-12 | -0.599 | 0.07805 | -0.002 | -7.669
-11.5 | -0.604 | 0.07236 | -0.003 | -8.349
-11 | -0.606 | 0.06722 | -0.003 | -9.019
-10.5 | -0.605 | 0.06231 | -0.004 | -9.706
-10 | -0.601 | 0.05629 | -0.005 | -10.68
-9.5 | -0.595 | 0.04893 | -0.006 | -12.167
-9 | -0.69 | 0.01104 | -0.009 | -62.553
-8.5 | -0.669 | 0.00864 | -0.01 | -77.461
-8 | -0.641 | 0.00978 | -0.011 | -65.6
-7.5 | -0.606 | 0.0093 | -0.012 | -65.097
-7 | -0.566 | 0.00889 | -0.013 | -63.628
-6.5 | -0.522 | 0.00847 | -0.013 | -61.603
-6 | -0.475 | 0.00816 | -0.014 | -58.22
-5.5 | -0.424 | 0.00786 | -0.015 | -53.983
-5 | -0.372 | 0.00754 | -0.016 | -49.259
-4.5 | -0.316 | 0.00734 | -0.017 | -43.107
-4 | -0.259 | 0.00709 | -0.018 | -36.583
-3.5 | -0.201 | 0.00682 | -0.019 | -29.475
-3 | -0.142 | 0.00657 | -0.02 | -21.595
-2.5 | -0.082 | 0.00632 | -0.021 | -12.971
-2 | -0.022 | 0.00618 | -0.022 | -3.508
-1.5 | 0.039 | 0.00584 | -0.023 | 6.658
-1 | 0.1 | 0.00313 | -0.024 | 31.886
-0.5 | 0.161 | 0.00314 | -0.025 | 51.157
0 | 0.214 | 0.00391 | -0.026 | 54.678
0.5 | 0.273 | 0.004 | -0.027 | 68.239
1 | 0.331 | 0.0041 | -0.028 | 80.646
1.5 | 0.389 | 0.00435 | -0.029 | 89.399
2 | 0.447 | 0.00474 | -0.03 | 94.304
2.5 | 0.506 | 0.00506 | -0.031 | 99.969
3 | 0.564 | 0.00544 | -0.032 | 103.684
3.5 | 0.622 | 0.0058 | -0.033 | 107.213
4 | 0.68 | 0.00611 | -0.034 | 111.267
4.5 | 0.738 | 0.00651 | -0.035 | 113.373
5 | 0.794 | 0.00689 | -0.036 | 115.239
5.5 | 0.849 | 0.00729 | -0.037 | 116.428
6 | 0.9 | 0.00874 | -0.038 | 102.916
6.5 | 0.95 | 0.01196 | -0.039 | 79.468
7 | 1 | 0.01264 | -0.04 | 79.098
7.5 | 1.045 | 0.01325 | -0.041 | 78.886
8 | 1.088 | 0.01388 | -0.042 | 78.326
8.5 | 1.126 | 0.01458 | -0.043 | 77.223
9 | 1.16 | 0.01532 | -0.044 | 75.724
9.5 | 1.189 | 0.01609 | -0.045 | 73.897
10 | 1.211 | 0.01692 | -0.046 | 71.563
10.5 | 1.227 | 0.01779 | -0.047 | 68.953
11 | 1.236 | 0.01872 | -0.048 | 65.998
11.5 | 1.238 | 0.01974 | -0.049 | 62.729
12 | 1.234 | 0.02079 | -0.05 | 59.379
12.5 | 1.225 | 0.02193 | -0.051 | 55.838
13 | 1.209 | 0.02315 | -0.052 | 52.222
13.5 | 1.187 | 0.0245 | -0.053 | 48.461
14 | 1.162 | 0.02588 | -0.054 | 44.882
14.5 | 1.131 | 0.02749 | -0.055 | 41.164
15 | 1.097 | 0.02945 | -0.056 | 37.244
15.5 | 1.06 | 0.03154 | -0.057 | 33.607
16 | 1.017 | 0.03521 | -0.058 | 28.881
16.5 | 0.97 | 0.0402 | -0.058 | 24.135

## 66. Re 4M Mach 0.00 (2)
BIGFOIL.COM POLAR EXPORT
ah88k136
AH 88-K-136/16 |  |  |  | Cl Max: | 1.5048 | at alpha= | 19 | deg
XFOIL ncrit=9 |  |  |  | L/D Max: | 140.248 | at alpha= | 3.5 | deg
Re: | 4000000 |  |  | Cd Min: | 0.07266 | at alpha= | 20 | deg
Mach: | 0 |  |  | Cl=0 at alpha= | -2.4766 | deg
|  |  |  | @ Cl=0.1, Cd= | 0.0056029
|  |  |  | @ Cl=0.4, Cd= | 0.0032428
|  |  |  | @ Cl=0.6, Cd= | 0.0042887
alpha (deg) | Cl | Cd | Cm | Cl/Cd
-18.5 | -1.1339 | 0.04713 | -0.0967 | -24.059
-18 | -1.1846 | 0.03494 | -0.1037 | -33.9038
-17.5 | -1.1353 | 0.035 | -0.1041 | -32.4371
-17 | -1.1984 | 0.02708 | -0.0974 | -44.2541
-16.5 | -1.1827 | 0.02528 | -0.0937 | -46.784
-16 | -1.1704 | 0.0233 | -0.089 | -50.2318
-15.5 | -1.1535 | 0.02166 | -0.0843 | -53.2548
-15 | -1.1382 | 0.01988 | -0.0789 | -57.2535
-14.5 | -1.1057 | 0.01918 | -0.0756 | -57.6486
-14 | -1.0799 | 0.01804 | -0.0711 | -59.8614
-13.5 | -1.0511 | 0.01706 | -0.0668 | -61.612
-13 | -1.0215 | 0.01615 | -0.0625 | -63.2508
-12.5 | -0.9835 | 0.01538 | -0.0598 | -63.9467
-12 | -0.9441 | 0.0145 | -0.0573 | -65.1103
-11.5 | -0.9019 | 0.01377 | -0.0552 | -65.4975
-11 | -0.8586 | 0.01301 | -0.0533 | -65.9954
-10.5 | -0.8172 | 0.01189 | -0.051 | -68.73
-10 | -0.7708 | 0.01126 | -0.0495 | -68.4547
-9.5 | -0.7233 | 0.0107 | -0.0483 | -67.5981
-9 | -0.6744 | 0.01027 | -0.0472 | -65.667
-8.5 | -0.6242 | 0.00991 | -0.0464 | -62.9869
-8 | -0.5754 | 0.0093 | -0.0453 | -61.871
-7.5 | -0.5253 | 0.00884 | -0.0445 | -59.4231
-7 | -0.4738 | 0.00852 | -0.0439 | -55.6103
-6.5 | -0.423 | 0.0081 | -0.0431 | -52.2222
-6 | -0.3714 | 0.00777 | -0.0425 | -47.7992
-5.5 | -0.3196 | 0.00749 | -0.0419 | -42.6702
-5 | -0.2674 | 0.00721 | -0.0414 | -37.0874
-4.5 | -0.2148 | 0.00692 | -0.0409 | -31.0405
-4 | -0.1618 | 0.00666 | -0.0406 | -24.2943
-3.5 | -0.1088 | 0.00642 | -0.0402 | -16.947
-3 | -0.0562 | 0.00622 | -0.0398 | -9.0354
-2.5 | -0.0025 | 0.00601 | -0.0396 | -0.41597
-2 | 0.0509 | 0.00579 | -0.0394 | 8.791
-1.5 | 0.1034 | 0.00559 | -0.039 | 18.4973
-1 | 0.1553 | 0.00533 | -0.0385 | 29.137
-0.5 | 0.2043 | 0.00493 | -0.0374 | 41.4402
0 | 0.242 | 0.00423 | -0.034 | 57.2104
0.5 | 0.2718 | 0.00347 | -0.0286 | 78.3285
1 | 0.3023 | 0.00306 | -0.023 | 98.7908
1.5 | 0.356 | 0.00313 | -0.0227 | 113.738
2 | 0.4106 | 0.00327 | -0.0226 | 125.5657
2.5 | 0.4646 | 0.00356 | -0.0224 | 130.5056
3 | 0.5174 | 0.00375 | -0.0221 | 137.9733
3.5 | 0.5666 | 0.00404 | -0.0211 | 140.2475
4 | 0.6136 | 0.00439 | -0.0198 | 139.7722
4.5 | 0.6572 | 0.00482 | -0.0178 | 136.3485
5 | 0.6943 | 0.00538 | -0.0145 | 129.052
5.5 | 0.7191 | 0.0062 | -0.0088 | 115.9839
6 | 0.7437 | 0.00691 | -0.0033 | 107.6266
6.5 | 0.7561 | 0.00769 | 0.0046 | 98.3225
7 | 0.7625 | 0.00878 | 0.013 | 86.8451
7.5 | 0.8043 | 0.0106 | 0.0117 | 75.8774
8 | 0.8657 | 0.01231 | 0.0066 | 70.3249
8.5 | 0.9189 | 0.01324 | 0.0046 | 69.4033
9 | 0.9665 | 0.01407 | 0.0041 | 68.6923
9.5 | 1.0089 | 0.01495 | 0.0045 | 67.4849
10 | 1.0491 | 0.01585 | 0.0052 | 66.1893
10.5 | 1.0902 | 0.0169 | 0.0055 | 64.5089
11 | 1.1346 | 0.01792 | 0.005 | 63.3147
11.5 | 1.1765 | 0.019 | 0.005 | 61.9211
12 | 1.2141 | 0.02034 | 0.0053 | 59.6903
12.5 | 1.2536 | 0.02177 | 0.0051 | 57.5838
13 | 1.2902 | 0.02342 | 0.005 | 55.0897
14 | 1.3585 | 0.02685 | 0.0059 | 50.5959
14.5 | 1.3848 | 0.0287 | 0.0074 | 48.2509
15 | 1.4087 | 0.0308 | 0.009 | 45.737
15.5 | 1.4264 | 0.03344 | 0.011 | 42.6555
16 | 1.4436 | 0.03624 | 0.0127 | 39.8344
16.5 | 1.4506 | 0.04001 | 0.0147 | 36.2559
17 | 1.4674 | 0.04309 | 0.0158 | 34.0543
17.5 | 1.4739 | 0.0473 | 0.017 | 31.1607
18 | 1.4836 | 0.0513 | 0.0177 | 28.9201
18.5 | 1.496 | 0.05522 | 0.018 | 27.0916
19 | 1.5048 | 0.05963 | 0.018 | 25.2356
19.5 | 1.4935 | 0.06657 | 0.0178 | 22.435
20 | 1.4917 | 0.07266 | 0.017 | 20.5299

## 67. Re 4M Mach 0.10 (1)
BIGFOIL.COM POLAR EXPORT
ah88k136
AH 88-K-136/16 |  |  |  | Cl Max: | 1.231 | at alpha= | 11 | deg
JavaFoil+Calcfoil stall+Eppler ext transition |  |  |  | L/D Max: | 116.199 | at alpha= | 5.5 | deg
Re: | 4000000 |  |  | Cd Min: | 0.00313 | at alpha= | -1 | deg
Mach: | 0.1 |  |  | Cl=0 at alpha= | -1.8197 | deg
|  |  |  | @ Cl=0.1, Cd= | 0.00313
|  |  |  | @ Cl=0.4, Cd= | 0.0044364
|  |  |  | @ Cl=0.6, Cd= | 0.0056805
alpha (deg) | Cl | Cd | Cm | Cl/Cd
-13.5 | -0.538 | 0.09523 | -0.001 | -5.648
-13 | -0.554 | 0.08963 | -0.001 | -6.178
-12.5 | -0.568 | 0.08425 | -0.002 | -6.737
-12 | -0.579 | 0.07902 | -0.002 | -7.323
-11.5 | -0.587 | 0.07364 | -0.003 | -7.975
-11 | -0.592 | 0.06861 | -0.003 | -8.63
-10.5 | -0.593 | 0.06354 | -0.004 | -9.337
-10 | -0.592 | 0.0578 | -0.004 | -10.234
-9.5 | -0.585 | 0.05194 | -0.005 | -11.267
-9 | -0.578 | 0.04362 | -0.006 | -13.262
-8.5 | -0.665 | 0.01027 | -0.01 | -64.777
-8 | -0.64 | 0.00993 | -0.011 | -64.406
-7.5 | -0.605 | 0.00943 | -0.012 | -64.175
-7 | -0.566 | 0.00892 | -0.013 | -63.48
-6.5 | -0.523 | 0.00859 | -0.013 | -60.861
-6 | -0.476 | 0.00817 | -0.014 | -58.245
-5.5 | -0.426 | 0.00788 | -0.015 | -54.05
-5 | -0.373 | 0.00762 | -0.016 | -48.941
-4.5 | -0.318 | 0.00735 | -0.017 | -43.254
-4 | -0.261 | 0.0071 | -0.018 | -36.723
-3.5 | -0.202 | 0.00683 | -0.019 | -29.609
-3 | -0.143 | 0.00657 | -0.02 | -21.697
-2.5 | -0.082 | 0.00639 | -0.021 | -12.895
-2 | -0.022 | 0.00618 | -0.022 | -3.525
-1.5 | 0.039 | 0.00585 | -0.023 | 6.683
-1 | 0.1 | 0.00313 | -0.024 | 32.04
-0.5 | 0.161 | 0.00315 | -0.025 | 51.301
0 | 0.215 | 0.00393 | -0.026 | 54.79
0.5 | 0.274 | 0.004 | -0.027 | 68.552
1 | 0.332 | 0.00413 | -0.028 | 80.497
1.5 | 0.391 | 0.00438 | -0.029 | 89.285
2 | 0.45 | 0.00475 | -0.03 | 94.58
2.5 | 0.508 | 0.00508 | -0.031 | 100.015
3 | 0.567 | 0.00547 | -0.032 | 103.683
3.5 | 0.625 | 0.00584 | -0.033 | 106.986
4 | 0.683 | 0.00615 | -0.034 | 111.104
4.5 | 0.741 | 0.00654 | -0.035 | 113.276
5 | 0.798 | 0.00693 | -0.036 | 115.151
5.5 | 0.853 | 0.00734 | -0.037 | 116.199
6 | 0.904 | 0.00882 | -0.038 | 102.522
6.5 | 0.955 | 0.01211 | -0.039 | 78.824
7 | 1.004 | 0.01273 | -0.04 | 78.853
7.5 | 1.049 | 0.01335 | -0.041 | 78.607
8 | 1.091 | 0.014 | -0.042 | 77.925
8.5 | 1.129 | 0.01471 | -0.043 | 76.749
9 | 1.162 | 0.01545 | -0.044 | 75.222
9.5 | 1.19 | 0.01625 | -0.045 | 73.222
10 | 1.211 | 0.0171 | -0.046 | 70.82
10.5 | 1.224 | 0.018 | -0.048 | 67.996
11 | 1.231 | 0.01893 | -0.049 | 64.991
11.5 | 1.23 | 0.01999 | -0.05 | 61.549
12 | 1.223 | 0.02106 | -0.051 | 58.066
12.5 | 1.209 | 0.02226 | -0.052 | 54.3
13 | 1.188 | 0.02355 | -0.053 | 50.447
13.5 | 1.162 | 0.02496 | -0.054 | 46.557
14 | 1.131 | 0.02651 | -0.055 | 42.645
14.5 | 1.095 | 0.02829 | -0.056 | 38.688
15 | 1.055 | 0.03023 | -0.056 | 34.898
15.5 | 1.011 | 0.03284 | -0.057 | 30.791
16 | 0.959 | 0.03821 | -0.057 | 25.097

## 68. Re 4M Mach 0.10 (2)
BIGFOIL.COM POLAR EXPORT
ah88k136
AH 88-K-136/16 |  |  |  | Cl Max: | 1.4871 | at alpha= | 19 | deg
XFOIL ncrit=9 |  |  |  | L/D Max: | 139.975 | at alpha= | 3.5 | deg
Re: | 4000000 |  |  | Cd Min: | 0.21692 | at alpha= | -20 | deg
Mach: | 0.1 |  |  | Cl=0 at alpha= | -2.4851 | deg
|  |  |  | @ Cl=0.1, Cd= | 0.0056191
|  |  |  | @ Cl=0.4, Cd= | 0.0032464
|  |  |  | @ Cl=0.6, Cd= | 0.0042947
alpha (deg) | Cl | Cd | Cm | Cl/Cd
-20 | -0.4955 | 0.21692 | -0.0091 | -2.2843
-19.5 | -0.4764 | 0.21056 | -0.0138 | -2.2625
-19 | -0.4615 | 0.20379 | -0.0174 | -2.2646
-18.5 | -0.4496 | 0.19568 | -0.0213 | -2.2976
-17 | -1.1303 | 0.03312 | -0.1055 | -34.1274
-16.5 | -1.1422 | 0.02895 | -0.1015 | -39.4542
-16 | -1.1439 | 0.02591 | -0.0963 | -44.149
-15.5 | -1.1349 | 0.02368 | -0.0911 | -47.9265
-15 | -1.1275 | 0.02137 | -0.0848 | -52.7609
-14.5 | -1.0947 | 0.02062 | -0.0815 | -53.0892
-14 | -1.0721 | 0.01924 | -0.0765 | -55.7225
-13.5 | -1.0463 | 0.01805 | -0.0716 | -57.9668
-13 | -1.0194 | 0.01694 | -0.0667 | -60.1771
-12.5 | -0.9846 | 0.01607 | -0.0631 | -61.2694
-12 | -0.9476 | 0.01497 | -0.0599 | -63.2999
-11.5 | -0.9058 | 0.01415 | -0.0575 | -64.0141
-11 | -0.8627 | 0.01333 | -0.0553 | -64.7187
-10.5 | -0.8201 | 0.01232 | -0.053 | -66.5666
-10 | -0.7749 | 0.01148 | -0.0512 | -67.5
-9.5 | -0.7274 | 0.01085 | -0.0497 | -67.0415
-9 | -0.6782 | 0.0104 | -0.0485 | -65.2115
-8.5 | -0.6275 | 0.01 | -0.0476 | -62.75
-8 | -0.5778 | 0.00944 | -0.0465 | -61.2076
-7.5 | -0.5277 | 0.00891 | -0.0454 | -59.2256
-7 | -0.476 | 0.00856 | -0.0447 | -55.6075
-6.5 | -0.4245 | 0.00817 | -0.0439 | -51.9584
-6 | -0.3728 | 0.00781 | -0.0432 | -47.7337
-5.5 | -0.3205 | 0.00754 | -0.0426 | -42.5066
-5 | -0.2681 | 0.00722 | -0.042 | -37.133
-4.5 | -0.2151 | 0.00694 | -0.0415 | -30.9942
-4 | -0.1618 | 0.00668 | -0.0411 | -24.2216
-3.5 | -0.1085 | 0.00644 | -0.0407 | -16.8478
-3 | -0.0557 | 0.00623 | -0.0403 | -8.9406
-2.5 | -0.0016 | 0.00602 | -0.0401 | -0.26578
-2 | 0.0521 | 0.00581 | -0.0398 | 8.9673
-1.5 | 0.1048 | 0.0056 | -0.0394 | 18.7143
-1 | 0.1572 | 0.00534 | -0.0389 | 29.4382
-0.5 | 0.2064 | 0.00494 | -0.0378 | 41.7814
0 | 0.2443 | 0.00424 | -0.0343 | 57.6179
0.5 | 0.2741 | 0.00348 | -0.0289 | 78.7644
1 | 0.3044 | 0.00307 | -0.0232 | 99.1531
1.5 | 0.3582 | 0.00314 | -0.0228 | 114.0764
2 | 0.4132 | 0.00328 | -0.0228 | 125.9756
2.5 | 0.4675 | 0.00358 | -0.0225 | 130.5866
3 | 0.5203 | 0.00377 | -0.0222 | 138.0106
3.5 | 0.5697 | 0.00407 | -0.0212 | 139.9754
4 | 0.6169 | 0.00442 | -0.0198 | 139.5701
4.5 | 0.6603 | 0.00486 | -0.0177 | 135.8642
5 | 0.6976 | 0.00542 | -0.0143 | 128.7085
5.5 | 0.7221 | 0.00623 | -0.0085 | 115.9069
6 | 0.746 | 0.00696 | -0.0028 | 107.1839
6.5 | 0.7564 | 0.00778 | 0.0055 | 97.2237
7 | 0.7635 | 0.00898 | 0.0134 | 85.0223
7.5 | 0.8093 | 0.01081 | 0.0114 | 74.8659
8 | 0.87 | 0.01252 | 0.0065 | 69.4888
8.5 | 0.9224 | 0.01343 | 0.0049 | 68.6821
9 | 0.9689 | 0.01431 | 0.0046 | 67.7079
9.5 | 1.0112 | 0.0152 | 0.0051 | 66.5263
10 | 1.0516 | 0.01611 | 0.006 | 65.2762
10.5 | 1.0923 | 0.01726 | 0.0064 | 63.2851
11 | 1.1373 | 0.01825 | 0.0059 | 62.3178
11.5 | 1.178 | 0.01943 | 0.0061 | 60.6279
12 | 1.2155 | 0.02081 | 0.0066 | 58.4094
12.5 | 1.253 | 0.02246 | 0.0065 | 55.7881
13 | 1.2924 | 0.02397 | 0.0063 | 53.9174
14 | 1.3587 | 0.02764 | 0.0075 | 49.157
14.5 | 1.3842 | 0.02964 | 0.0092 | 46.7004
15 | 1.4056 | 0.03203 | 0.0111 | 43.8839
15.5 | 1.4178 | 0.03521 | 0.0134 | 40.267
16 | 1.4304 | 0.03855 | 0.0153 | 37.1051
16.5 | 1.4354 | 0.04268 | 0.0172 | 33.6317
17 | 1.4582 | 0.04538 | 0.0179 | 32.1331
17.5 | 1.4612 | 0.05008 | 0.0191 | 29.1773
18 | 1.4688 | 0.05454 | 0.0196 | 26.9307
18.5 | 1.478 | 0.05901 | 0.0197 | 25.0466
19 | 1.4871 | 0.0636 | 0.0195 | 23.3821
19.5 | 1.4684 | 0.07175 | 0.0189 | 20.4655
20 | 1.4628 | 0.07857 | 0.0176 | 18.6178

## 69. Re 4M Mach 0.25 (1)
BIGFOIL.COM POLAR EXPORT
ah88k136
AH 88-K-136/16 |  |  |  | Cl Max: | 1.199 | at alpha= | 10 | deg
JavaFoil+Calcfoil stall+Eppler ext transition |  |  |  | L/D Max: | 112.529 | at alpha= | 4.5 | deg
Re: | 4000000 |  |  | Cd Min: | 0.00317 | at alpha= | -1 | deg
Mach: | 0.25 |  |  | Cl=0 at alpha= | -1.8226 | deg
|  |  |  | @ Cl=0.1, Cd= | 0.0033043
|  |  |  | @ Cl=0.4, Cd= | 0.0044905
|  |  |  | @ Cl=0.6, Cd= | 0.1065
alpha (deg) | Cl | Cd | Cm | Cl/Cd
-12.5 | -0.359 | 0.0909 | -0.002 | -3.953
-12 | -0.403 | 0.085 | -0.002 | -4.746
-11.5 | -0.442 | 0.07964 | -0.002 | -5.547
-11 | -0.474 | 0.07403 | -0.003 | -6.403
-10.5 | -0.499 | 0.06939 | -0.003 | -7.198
-10 | -0.518 | 0.06473 | -0.004 | -7.997
-9.5 | -0.527 | 0.05958 | -0.004 | -8.839
-9 | -0.528 | 0.05428 | -0.005 | -9.727
-8.5 | -0.523 | 0.049 | -0.006 | -10.679
-8 | -0.525 | 0.03663 | -0.008 | -14.333
-7.5 | -0.598 | 0.00985 | -0.012 | -60.651
-7 | -0.565 | 0.00936 | -0.013 | -60.403
-6.5 | -0.526 | 0.00893 | -0.014 | -58.935
-6 | -0.482 | 0.00847 | -0.015 | -56.894
-5.5 | -0.433 | 0.00806 | -0.016 | -53.761
-5 | -0.381 | 0.00776 | -0.017 | -49.053
-4.5 | -0.325 | 0.0075 | -0.018 | -43.348
-4 | -0.267 | 0.00722 | -0.019 | -36.971
-3.5 | -0.207 | 0.00695 | -0.02 | -29.833
-3 | -0.146 | 0.00669 | -0.021 | -21.885
-2.5 | -0.085 | 0.00648 | -0.022 | -13.061
-2 | -0.022 | 0.00627 | -0.023 | -3.569
-1.5 | 0.04 | 0.00599 | -0.024 | 6.706
-1 | 0.103 | 0.00317 | -0.025 | 32.427
-0.5 | 0.166 | 0.0032 | -0.026 | 51.869
0 | 0.221 | 0.00398 | -0.027 | 55.512
0.5 | 0.282 | 0.00407 | -0.028 | 69.262
1 | 0.341 | 0.00421 | -0.029 | 81.11
1.5 | 0.402 | 0.0045 | -0.03 | 89.355
2 | 0.462 | 0.00487 | -0.031 | 94.81
2.5 | 0.522 | 0.00522 | -0.032 | 100.086
3 | 0.582 | 0.00563 | -0.033 | 103.435
3.5 | 0.642 | 0.006 | -0.034 | 107.044
4 | 0.702 | 0.00634 | -0.035 | 110.641
4.5 | 0.761 | 0.00676 | -0.036 | 112.529
5 | 0.816 | 0.00798 | -0.037 | 102.307
5.5 | 0.873 | 0.00853 | -0.038 | 102.294
6 | 0.927 | 0.00917 | -0.039 | 101.047
6.5 | 0.978 | 0.01258 | -0.04 | 77.735
7 | 1.027 | 0.01325 | -0.041 | 77.508
7.5 | 1.071 | 0.01394 | -0.042 | 76.842
8 | 1.111 | 0.01467 | -0.043 | 75.696
8.5 | 1.144 | 0.01545 | -0.045 | 74.081
9 | 1.172 | 0.01628 | -0.046 | 71.955
9.5 | 1.191 | 0.0172 | -0.047 | 69.24
10 | 1.199 | 0.01817 | -0.048 | 66.011
10.5 | 1.196 | 0.01923 | -0.049 | 62.212
11 | 1.182 | 0.02039 | -0.05 | 57.964
11.5 | 1.156 | 0.02161 | -0.051 | 53.484
12 | 1.118 | 0.023 | -0.052 | 48.6
12.5 | 1.068 | 0.02443 | -0.053 | 43.73
13 | 1.007 | 0.02616 | -0.054 | 38.504
13.5 | 0.934 | 0.02862 | -0.055 | 32.655
14 | 0.736 | 0.09173 | -0.036 | 8.024
14.5 | 0.659 | 0.10032 | -0.033 | 6.57
15 | 0.581 | 0.1065 | -0.034 | 5.457

## 70. Re 4M Mach 0.25 (2)
BIGFOIL.COM POLAR EXPORT
ah88k136
AH 88-K-136/16 |  |  |  | Cl Max: | 1.3745 | at alpha= | 16 | deg
XFOIL ncrit=9 |  |  |  | L/D Max: | 139.762 | at alpha= | 3.5 | deg
Re: | 4000000 |  |  | Cd Min: | 0.18003 | at alpha= | -17 | deg
Mach: | 0.25 |  |  | Cl=0 at alpha= | -2.5333 | deg
|  |  |  | @ Cl=0.1, Cd= | 0.0057159
|  |  |  | @ Cl=0.4, Cd= | 0.0032831
|  |  |  | @ Cl=0.6, Cd= | 0.004307
alpha (deg) | Cl | Cd | Cm | Cl/Cd
-17 | -0.4052 | 0.18003 | -0.0313 | -2.2507
-16.5 | -0.4043 | 0.16755 | -0.0354 | -2.413
-16 | -0.3883 | 0.1616 | -0.0388 | -2.4028
-15.5 | -0.3785 | 0.15375 | -0.0422 | -2.4618
-15 | -0.4306 | 0.13041 | -0.0499 | -3.3019
-14.5 | -0.3872 | 0.13153 | -0.0504 | -2.9438
-14 | -0.5859 | 0.08438 | -0.0743 | -6.9436
-13.5 | -0.7398 | 0.04716 | -0.1086 | -15.687
-13 | -0.8451 | 0.03206 | -0.1048 | -26.36
-12.5 | -0.8669 | 0.02699 | -0.0968 | -32.1193
-12 | -0.9021 | 0.02175 | -0.0842 | -41.4759
-11.5 | -0.8918 | 0.01919 | -0.0761 | -46.4721
-11 | -0.8641 | 0.01709 | -0.0706 | -50.5617
-10.5 | -0.8233 | 0.01583 | -0.0668 | -52.0088
-10 | -0.7861 | 0.01407 | -0.0626 | -55.8706
-9.5 | -0.7465 | 0.01228 | -0.0586 | -60.7899
-9 | -0.6971 | 0.01138 | -0.0563 | -61.2566
-8.5 | -0.6451 | 0.01073 | -0.0545 | -60.1212
-8 | -0.5924 | 0.01014 | -0.0529 | -58.4221
-7.5 | -0.5405 | 0.00943 | -0.0512 | -57.3171
-7 | -0.4876 | 0.00888 | -0.0497 | -54.9099
-6.5 | -0.4339 | 0.00843 | -0.0485 | -51.4709
-6 | -0.3803 | 0.00802 | -0.0473 | -47.419
-5.5 | -0.3262 | 0.00768 | -0.0463 | -42.474
-5 | -0.2715 | 0.00734 | -0.0455 | -36.9891
-4.5 | -0.2164 | 0.00707 | -0.0449 | -30.6082
-4 | -0.1614 | 0.00678 | -0.0442 | -23.8053
-3.5 | -0.1066 | 0.00652 | -0.0436 | -16.3497
-3 | -0.0519 | 0.0063 | -0.043 | -8.2381
-2.5 | 0.0037 | 0.00607 | -0.0426 | 0.60956
-2 | 0.0589 | 0.00586 | -0.0422 | 10.0512
-1.5 | 0.1131 | 0.00567 | -0.0417 | 19.9471
-1 | 0.1674 | 0.0054 | -0.0412 | 31
0 | 0.2573 | 0.00431 | -0.0365 | 59.6984
0.5 | 0.2867 | 0.00354 | -0.0306 | 80.9887
1 | 0.3157 | 0.0031 | -0.0242 | 101.8387
1.5 | 0.3705 | 0.0032 | -0.0237 | 115.7812
2 | 0.4273 | 0.00336 | -0.0236 | 127.1726
2.5 | 0.484 | 0.00366 | -0.0235 | 132.2404
3 | 0.5374 | 0.00385 | -0.0229 | 139.5844
3.5 | 0.587 | 0.0042 | -0.0215 | 139.7619
4 | 0.6344 | 0.00459 | -0.0197 | 138.2135
4.5 | 0.6782 | 0.00504 | -0.0173 | 134.5635
5 | 0.7157 | 0.00561 | -0.0136 | 127.5758
5.5 | 0.7381 | 0.00647 | -0.007 | 114.0804
6 | 0.7557 | 0.00729 | 0.0002 | 103.6626
6.5 | 0.7563 | 0.00842 | 0.0103 | 89.8219
7 | 0.7791 | 0.00994 | 0.0143 | 78.3803
8 | 0.8876 | 0.0137 | 0.0076 | 64.7883
8.5 | 0.9369 | 0.01463 | 0.0073 | 64.0396
9 | 0.9806 | 0.01563 | 0.008 | 62.7383
9.5 | 1.0226 | 0.01663 | 0.0091 | 61.4913
10 | 1.0609 | 0.01773 | 0.0108 | 59.8364
10.5 | 1.1025 | 0.01914 | 0.0112 | 57.6019
11 | 1.1475 | 0.02026 | 0.0114 | 56.6387
11.5 | 1.1859 | 0.02181 | 0.0123 | 54.3741
12 | 1.2184 | 0.02392 | 0.0135 | 50.9365
12.5 | 1.2612 | 0.02563 | 0.0133 | 49.208
13 | 1.2966 | 0.02781 | 0.0138 | 46.6235
14 | 1.3464 | 0.0333 | 0.0173 | 40.4324
14.5 | 1.3612 | 0.03663 | 0.0198 | 37.1608
15 | 1.3709 | 0.04056 | 0.0221 | 33.7993
15.5 | 1.3689 | 0.04575 | 0.0244 | 29.9213
16 | 1.3745 | 0.05055 | 0.0258 | 27.1909
16.5 | 1.3635 | 0.05733 | 0.0268 | 23.7834
17 | 1.3624 | 0.06345 | 0.027 | 21.472
17.5 | 1.3423 | 0.07213 | 0.0262 | 18.6095
18 | 1.328 | 0.08059 | 0.0246 | 16.4785
18.5 | 1.3156 | 0.08926 | 0.0223 | 14.739
19 | 1.3009 | 0.09852 | 0.0192 | 13.2044
19.5 | 1.2495 | 0.11364 | 0.0131 | 10.9952
20 | 1.2307 | 0.12437 | 0.0082 | 9.8955

## 71. Re 4M Mach 0.50 (1)
BIGFOIL.COM POLAR EXPORT
ah88k136
AH 88-K-136/16 |  |  |  | Cl Max: | 1.21 | at alpha= | 20 | deg
JavaFoil+Calcfoil stall+Eppler ext transition |  |  |  | L/D Max: | 134.077 | at alpha= | 2.5 | deg
Re: | 4000000 |  |  | Cd Min: | 0.00337 | at alpha= | 0.5 | deg
Mach: | 0.5 |  |  | Cl=0 at alpha= | -1.8214 | deg
|  |  |  | @ Cl=0.1, Cd= | 0.006105
|  |  |  | @ Cl=0.4, Cd= | 0.0047419
|  |  |  | @ Cl=0.6, Cd= | 0.0051061
alpha (deg) | Cl | Cd | Cm | Cl/Cd
-20 | -1.004 | 0.1655 | 0.004 | -6.068
-19.5 | -0.976 | 0.158 | 0.004 | -6.179
-19 | -0.947 | 0.15317 | 0.003 | -6.184
-18.5 | -0.92 | 0.14881 | 0.003 | -6.182
-18 | -0.893 | 0.14422 | 0.003 | -6.191
-17.5 | -0.866 | 0.13887 | 0.002 | -6.235
-17 | -0.839 | 0.13541 | 0.002 | -6.197
-16.5 | -0.813 | 0.13047 | 0.001 | -6.23
-16 | -0.784 | 0.12748 | 0.001 | -6.147
-15.5 | -0.756 | 0.12105 | 0 | -6.247
-15 | -0.729 | 0.11716 | 0 | -6.224
-14.5 | -0.702 | 0.11295 | 0 | -6.216
-14 | -0.675 | 0.10965 | -0.001 | -6.156
-13.5 | -0.647 | 0.10476 | -0.001 | -6.172
-13 | -0.619 | 0.10096 | -0.002 | -6.131
-12.5 | -0.592 | 0.09717 | -0.002 | -6.09
-12 | -0.564 | 0.09455 | -0.003 | -5.97
-11.5 | -0.537 | 0.08963 | -0.003 | -5.987
-11 | -0.509 | 0.0779 | -0.003 | -6.538
-10.5 | -0.482 | 0.06971 | -0.004 | -6.915
-10 | -0.455 | 0.06389 | -0.004 | -7.122
-9.5 | -0.426 | 0.06997 | -0.004 | -6.086
-9 | -0.399 | 0.06017 | -0.005 | -6.628
-8.5 | -0.372 | 0.05407 | -0.006 | -6.885
-8 | -0.343 | 0.05558 | -0.006 | -6.173
-7.5 | -0.316 | 0.04957 | -0.007 | -6.379
-7 | -0.288 | 0.04799 | -0.007 | -6.001
-6.5 | -0.26 | 0.04605 | -0.007 | -5.649
-6 | -0.233 | 0.04278 | -0.008 | -5.437
-5.5 | -0.351 | 0.03201 | -0.012 | -10.966
-5 | -0.398 | 0.00889 | -0.019 | -44.753
-4.5 | -0.351 | 0.00835 | -0.02 | -41.99
-4 | -0.293 | 0.00785 | -0.021 | -37.266
-3.5 | -0.229 | 0.00755 | -0.022 | -30.348
-3 | -0.163 | 0.00722 | -0.023 | -22.512
-2.5 | -0.094 | 0.0069 | -0.024 | -13.67
-2 | -0.025 | 0.00665 | -0.025 | -3.753
-1.5 | 0.045 | 0.00638 | -0.026 | 7.034
-1 | 0.115 | 0.00603 | -0.027 | 19.069
-0.5 | 0.186 | 0.00342 | -0.029 | 54.273
0 | 0.247 | 0.00425 | -0.03 | 58.062
0.5 | 0.315 | 0.00337 | -0.008 | 93.299
1 | 0.381 | 0.00462 | -0.032 | 82.432
1.5 | 0.448 | 0.00505 | -0.033 | 88.722
2 | 0.514 | 0.00405 | -0.034 | 126.982
2.5 | 0.58 | 0.00433 | -0.035 | 134.077
3 | 0.647 | 0.00693 | -0.037 | 93.362
3.5 | 0.713 | 0.00743 | -0.038 | 95.96
4 | 0.779 | 0.00799 | -0.039 | 97.463
4.5 | 0.845 | 0.00862 | -0.04 | 98.066
5 | 0.908 | 0.00929 | -0.041 | 97.768
5.5 | 0.968 | 0.01006 | -0.043 | 96.247
6 | 1.023 | 0.01408 | -0.044 | 72.652
6.5 | 1.072 | 0.01498 | -0.045 | 71.552
7 | 1.112 | 0.01597 | -0.046 | 69.599
7.5 | 1.131 | 0.0171 | -0.047 | 66.112
8 | 1.112 | 0.01844 | -0.048 | 60.329
8.5 | 0.975 | 0.01998 | -0.05 | 48.793
9 | 0.711 | 0.02114 | -0.051 | 33.619
9.5 | 0.743 | 0.02226 | -0.052 | 33.367
10 | 0.774 | 0.02399 | -0.053 | 32.268
10.5 | 0.806 | 0.02519 | -0.054 | 31.988
11 | 0.708 | 0.07331 | -0.029 | 9.654
11.5 | 0.868 | 0.02824 | -0.057 | 30.743
12 | 0.76 | 0.08538 | -0.028 | 8.897
12.5 | 0.929 | 0.03187 | -0.059 | 29.162
13 | 0.815 | 0.09457 | -0.031 | 8.618
13.5 | 0.987 | 0.03602 | -0.061 | 27.413
14 | 0.869 | 0.10547 | -0.033 | 8.24
14.5 | 0.896 | 0.11241 | -0.034 | 7.971
15 | 0.923 | 0.11666 | -0.035 | 7.908
15.5 | 0.951 | 0.12074 | -0.037 | 7.874
16 | 0.977 | 0.12736 | -0.038 | 7.673
16.5 | 1.011 | 0.13382 | -0.043 | 7.557
17 | 1.032 | 0.13664 | -0.041 | 7.554
17.5 | 1.071 | 0.13803 | -0.047 | 7.763
18 | 1.087 | 0.14448 | -0.044 | 7.525
18.5 | 1.119 | 0.1495 | -0.047 | 7.483
19 | 1.142 | 0.15611 | -0.047 | 7.317
19.5 | 1.169 | 0.15966 | -0.048 | 7.323
20 | 1.21 | 0.15851 | -0.054 | 7.636

## 72. Re 4M Mach 0.50 (2)
BIGFOIL.COM POLAR EXPORT
ah88k136
AH 88-K-136/16 |  |  |  | Cl Max: | 1.1233 | at alpha= | 11 | deg
XFOIL ncrit=9 |  |  |  | L/D Max: | 137.562 | at alpha= | 3 | deg
Re: | 4000000 |  |  | Cd Min: | 0.24177 | at alpha= | -20 | deg
Mach: | 0.5 |  |  | Cl=0 at alpha= | -2.7504 | deg
|  |  |  | @ Cl=0.1, Cd= | 0.0060742
|  |  |  | @ Cl=0.4, Cd= | 0.0033884
|  |  |  | @ Cl=0.6, Cd= | 0.0043728
alpha (deg) | Cl | Cd | Cm | Cl/Cd
-20 | -0.5494 | 0.24177 | -0.0001 | -2.2724
-19.5 | -0.5259 | 0.23405 | -0.0054 | -2.247
-19 | -0.5033 | 0.22604 | -0.0106 | -2.2266
-18.5 | -0.4813 | 0.21774 | -0.0156 | -2.2104
-18 | -0.3302 | 0.1761 | -0.0174 | -1.8751
-17.5 | -0.439 | 0.20235 | -0.0251 | -2.1695
-17 | -0.4166 | 0.19524 | -0.0298 | -2.1338
-16.5 | -0.3962 | 0.18643 | -0.0347 | -2.1252
-16 | -0.3761 | 0.1771 | -0.0401 | -2.1237
-15.5 | -0.3588 | 0.16855 | -0.0446 | -2.1287
-15 | -0.3355 | 0.16302 | -0.0484 | -2.058
-14.5 | -0.3194 | 0.15473 | -0.0525 | -2.0642
-14 | -0.3041 | 0.14665 | -0.0564 | -2.0736
-13.5 | -0.2931 | 0.13783 | -0.0604 | -2.1265
-13 | -0.2819 | 0.12943 | -0.0642 | -2.178
-12.5 | -0.2739 | 0.12067 | -0.0681 | -2.2698
-12 | -0.2685 | 0.11185 | -0.0721 | -2.4005
-11.5 | -0.267 | 0.10257 | -0.0764 | -2.6031
-11 | -0.2679 | 0.09326 | -0.0812 | -2.8726
-10.5 | -0.2527 | 0.08673 | -0.0853 | -2.9136
-10 | -0.2567 | 0.07678 | -0.0918 | -3.3433
-9.5 | -0.2729 | 0.06523 | -0.1004 | -4.1837
-9 | -0.2863 | 0.05362 | -0.1128 | -5.3394
-8.5 | -0.3235 | 0.04359 | -0.1173 | -7.4214
-8 | -0.3578 | 0.03713 | -0.111 | -9.6364
-7.5 | -0.4015 | 0.02995 | -0.0997 | -13.4057
-7 | -0.4395 | 0.02138 | -0.0872 | -20.5566
-6.5 | -0.4484 | 0.01418 | -0.076 | -31.622
-6 | -0.4061 | 0.01026 | -0.07 | -39.5809
-5.5 | -0.345 | 0.00888 | -0.0665 | -38.8514
-5 | -0.2825 | 0.00806 | -0.0635 | -35.0496
-4.5 | -0.2193 | 0.00757 | -0.0612 | -28.9696
-4 | -0.1569 | 0.0072 | -0.0591 | -21.7917
-3.5 | -0.0939 | 0.00687 | -0.0575 | -13.6681
-3 | -0.031 | 0.00657 | -0.0562 | -4.7184
-2.5 | 0.0311 | 0.00631 | -0.0549 | 4.9287
-2 | 0.093 | 0.0061 | -0.0539 | 15.2459
-1.5 | 0.1553 | 0.00587 | -0.0531 | 26.4566
-1 | 0.2161 | 0.00564 | -0.0521 | 38.3156
-0.5 | 0.2748 | 0.00535 | -0.0508 | 51.3645
0 | 0.3197 | 0.00466 | -0.0469 | 68.6052
0.5 | 0.3458 | 0.00383 | -0.0388 | 90.2872
1 | 0.3651 | 0.0033 | -0.0285 | 110.6364
1.5 | 0.4283 | 0.00346 | -0.028 | 123.7861
2 | 0.4924 | 0.00371 | -0.0276 | 132.7224
2.5 | 0.5552 | 0.0041 | -0.027 | 135.4146
3 | 0.6094 | 0.00443 | -0.0248 | 137.5621
3.5 | 0.6581 | 0.005 | -0.0217 | 131.62
4 | 0.7032 | 0.00569 | -0.018 | 123.5852
4.5 | 0.7455 | 0.00633 | -0.0136 | 117.7725
5 | 0.7665 | 0.00722 | -0.0053 | 106.1634
5.5 | 0.7391 | 0.00886 | 0.0109 | 83.4199
6.5 | 0.8184 | 0.01221 | 0.0148 | 67.027
7.5 | 0.8821 | 0.0173 | 0.0185 | 50.9884
8 | 0.926 | 0.019 | 0.0203 | 48.7368
8.5 | 0.9726 | 0.02049 | 0.0223 | 47.4671
9 | 1.0141 | 0.02227 | 0.025 | 45.5366
9.5 | 1.0553 | 0.02413 | 0.0279 | 43.7339
10.5 | 1.1115 | 0.03019 | 0.0345 | 36.8168
11 | 1.1233 | 0.03474 | 0.038 | 32.3345
11.5 | 1.1203 | 0.04064 | 0.0413 | 27.5664
12 | 1.1129 | 0.04737 | 0.0439 | 23.4938
12.5 | 1.0975 | 0.0553 | 0.0451 | 19.8463
13 | 1.0764 | 0.06462 | 0.0445 | 16.6574
13.5 | 1.0478 | 0.07551 | 0.0418 | 13.8763

## 73. Re 5M Mach 0.00 (1)
BIGFOIL.COM POLAR EXPORT
ah88k136
AH 88-K-136/16 |  |  |  | Cl Max: | 1.239 | at alpha= | 11.5 | deg
JavaFoil+Calcfoil stall+Eppler ext transition |  |  |  | L/D Max: | 117.164 | at alpha= | 6 | deg
Re: | 5000000 |  |  | Cd Min: | 0.00365 | at alpha= | -0.5 | deg
Mach: | 0 |  |  | Cl=0 at alpha= | -1.8197 | deg
|  |  |  | @ Cl=0.1, Cd= | 0.00398
|  |  |  | @ Cl=0.4, Cd= | 0.0046993
|  |  |  | @ Cl=0.6, Cd= | 0.0057138
alpha (deg) | Cl | Cd | Cm | Cl/Cd
-14 | -0.554 | 0.09741 | -0.001 | -5.685
-13.5 | -0.568 | 0.09215 | -0.001 | -6.167
-13 | -0.581 | 0.08654 | -0.001 | -6.715
-12.5 | -0.592 | 0.08131 | -0.002 | -7.277
-12 | -0.6 | 0.07624 | -0.002 | -7.865
-11.5 | -0.605 | 0.07064 | -0.003 | -8.571
-11 | -0.608 | 0.06539 | -0.003 | -9.296
-10.5 | -0.607 | 0.06023 | -0.004 | -10.079
-10 | -0.605 | 0.05324 | -0.005 | -11.369
-9.5 | -0.612 | 0.03936 | -0.006 | -15.544
-9 | -0.694 | 0.01034 | -0.009 | -67.111
-8.5 | -0.672 | 0.00983 | -0.01 | -68.397
-8 | -0.641 | 0.00932 | -0.011 | -68.81
-7.5 | -0.606 | 0.00897 | -0.012 | -67.492
-7 | -0.566 | 0.00857 | -0.013 | -65.993
-6.5 | -0.522 | 0.00818 | -0.013 | -63.786
-6 | -0.475 | 0.00789 | -0.014 | -60.21
-5.5 | -0.424 | 0.00761 | -0.015 | -55.797
-5 | -0.372 | 0.00729 | -0.016 | -50.984
-4.5 | -0.316 | 0.00703 | -0.017 | -45.025
-4 | -0.259 | 0.00685 | -0.018 | -37.897
-3.5 | -0.201 | 0.00659 | -0.019 | -30.527
-3 | -0.142 | 0.00636 | -0.02 | -22.301
-2.5 | -0.082 | 0.00616 | -0.021 | -13.318
-2 | -0.022 | 0.00601 | -0.022 | -3.605
-1.5 | 0.039 | 0.00576 | -0.023 | 6.759
-1 | 0.1 | 0.00398 | -0.024 | 25.051
-0.5 | 0.161 | 0.00365 | -0.025 | 43.975
0 | 0.214 | 0.00388 | -0.026 | 55.113
0.5 | 0.273 | 0.00406 | -0.027 | 67.2
1 | 0.331 | 0.00434 | -0.028 | 76.282
1.5 | 0.389 | 0.00465 | -0.029 | 83.737
2 | 0.447 | 0.00491 | -0.03 | 91.132
2.5 | 0.506 | 0.00526 | -0.031 | 96.141
3 | 0.564 | 0.00554 | -0.032 | 101.761
3.5 | 0.622 | 0.00582 | -0.033 | 106.822
4 | 0.68 | 0.00615 | -0.034 | 110.53
4.5 | 0.738 | 0.0065 | -0.035 | 113.425
5 | 0.794 | 0.00686 | -0.036 | 115.798
5.5 | 0.849 | 0.00725 | -0.037 | 117.074
6 | 0.903 | 0.0077 | -0.038 | 117.164
6.5 | 0.951 | 0.01153 | -0.039 | 82.424
7 | 1 | 0.01218 | -0.04 | 82.083
7.5 | 1.046 | 0.01278 | -0.041 | 81.842
8 | 1.088 | 0.01339 | -0.042 | 81.229
8.5 | 1.126 | 0.01406 | -0.043 | 80.093
9 | 1.16 | 0.01477 | -0.044 | 78.545
9.5 | 1.189 | 0.01552 | -0.045 | 76.628
10 | 1.211 | 0.01632 | -0.046 | 74.233
10.5 | 1.227 | 0.01715 | -0.047 | 71.538
11 | 1.236 | 0.01805 | -0.048 | 68.466
11.5 | 1.239 | 0.01902 | -0.049 | 65.111
12 | 1.235 | 0.02003 | -0.05 | 61.666
12.5 | 1.225 | 0.02114 | -0.051 | 57.942
13 | 1.209 | 0.02231 | -0.052 | 54.217
13.5 | 1.188 | 0.02361 | -0.053 | 50.324
14 | 1.162 | 0.02493 | -0.054 | 46.634
14.5 | 1.132 | 0.02645 | -0.055 | 42.81
15 | 1.099 | 0.02822 | -0.056 | 38.926
15.5 | 1.062 | 0.03005 | -0.057 | 35.343
16 | 1.022 | 0.03265 | -0.058 | 31.296
16.5 | 0.98 | 0.0355 | -0.059 | 27.606

## 74. Re 5M Mach 0.00 (2)
BIGFOIL.COM POLAR EXPORT
ah88k136
AH 88-K-136/16 |  |  |  | Cl Max: | 1.5527 | at alpha= | 19 | deg
XFOIL ncrit=9 |  |  |  | L/D Max: | 139.97 | at alpha= | 2.5 | deg
Re: | 5000000 |  |  | Cd Min: | 0.0657 | at alpha= | 20 | deg
Mach: | 0 |  |  | Cl=0 at alpha= | -2.4642 | deg
|  |  |  | @ Cl=0.1, Cd= | 0.0052547
|  |  |  | @ Cl=0.4, Cd= | 0.0030438
|  |  |  | @ Cl=0.6, Cd= | 0.0043013
alpha (deg) | Cl | Cd | Cm | Cl/Cd
-18.5 | -1.2002 | 0.0398 | -0.0994 | -30.1558
-18 | -1.201 | 0.03458 | -0.1012 | -34.7311
-17.5 | -1.2374 | 0.02795 | -0.0977 | -44.2719
-17 | -1.2112 | 0.02664 | -0.0955 | -45.4655
-16.5 | -1.2215 | 0.02306 | -0.0891 | -52.9705
-16 | -1.2102 | 0.02096 | -0.0838 | -57.7385
-15.5 | -1.1879 | 0.01958 | -0.0795 | -60.6691
-15 | -1.1658 | 0.01817 | -0.0748 | -64.1607
-14.5 | -1.1339 | 0.01739 | -0.0713 | -65.2041
-14 | -1.1047 | 0.01641 | -0.0672 | -67.3187
-13.5 | -1.074 | 0.01551 | -0.0631 | -69.2456
-13 | -1.0396 | 0.01472 | -0.0595 | -70.625
-12.5 | -0.9993 | 0.014 | -0.0572 | -71.3786
-12 | -0.9576 | 0.01324 | -0.055 | -72.3263
-11.5 | -0.9138 | 0.0126 | -0.0531 | -72.5238
-11 | -0.8691 | 0.01194 | -0.0514 | -72.7889
-10.5 | -0.8224 | 0.01144 | -0.05 | -71.8881
-10 | -0.7774 | 0.01064 | -0.0483 | -73.0639
-9.5 | -0.7295 | 0.01007 | -0.0471 | -72.4429
-9 | -0.6802 | 0.00962 | -0.0461 | -70.7069
-8.5 | -0.6298 | 0.00925 | -0.0453 | -68.0865
-8 | -0.579 | 0.00889 | -0.0446 | -65.1294
-7.5 | -0.5293 | 0.00837 | -0.0436 | -63.2378
-7 | -0.4782 | 0.00803 | -0.043 | -59.5517
-6.5 | -0.4265 | 0.00775 | -0.0424 | -55.0323
-6 | -0.3751 | 0.0074 | -0.0417 | -50.6892
-5.5 | -0.3223 | 0.00713 | -0.0413 | -45.2034
-5 | -0.2698 | 0.00683 | -0.0409 | -39.5022
-4.5 | -0.2168 | 0.00659 | -0.0405 | -32.8983
-4 | -0.1639 | 0.00636 | -0.0401 | -25.7704
-3.5 | -0.1109 | 0.00615 | -0.0398 | -18.0325
-3 | -0.0572 | 0.00593 | -0.0396 | -9.6459
-2.5 | -0.0038 | 0.00574 | -0.0393 | -0.66202
-2 | 0.0492 | 0.00557 | -0.039 | 8.833
0 | 0.2506 | 0.00432 | -0.0357 | 58.0093
0.5 | 0.2876 | 0.00372 | -0.032 | 77.3118
1 | 0.3186 | 0.00315 | -0.0268 | 101.1429
1.5 | 0.3565 | 0.00292 | -0.0229 | 122.089
2 | 0.4092 | 0.00307 | -0.0224 | 133.2899
2.5 | 0.4619 | 0.0033 | -0.022 | 139.9697
3 | 0.5116 | 0.00369 | -0.021 | 138.645
3.5 | 0.5587 | 0.004 | -0.0196 | 139.675
4 | 0.6053 | 0.00434 | -0.0182 | 139.47
4.5 | 0.6505 | 0.00472 | -0.0165 | 137.8178
5 | 0.6871 | 0.00532 | -0.0131 | 129.1541
5.5 | 0.7111 | 0.00617 | -0.0073 | 115.2512
6 | 0.7356 | 0.00687 | -0.0016 | 107.0742
6.5 | 0.7499 | 0.00759 | 0.0059 | 98.8011
7 | 0.7629 | 0.0087 | 0.0128 | 87.6897
7.5 | 0.7918 | 0.01041 | 0.0147 | 76.0615
8 | 0.8714 | 0.01185 | 0.006 | 73.5359
8.5 | 0.9261 | 0.01266 | 0.004 | 73.1517
9 | 0.9722 | 0.01346 | 0.0038 | 72.2288
9.5 | 1.0217 | 0.01429 | 0.0027 | 71.4976
10 | 1.068 | 0.0152 | 0.0021 | 70.2632
10.5 | 1.1091 | 0.01618 | 0.0026 | 68.5476
11 | 1.1493 | 0.01707 | 0.0033 | 67.3286
11.5 | 1.1849 | 0.01811 | 0.0046 | 65.4279
12 | 1.2204 | 0.01946 | 0.0054 | 62.7133
12.5 | 1.2599 | 0.02064 | 0.0055 | 61.0417
13 | 1.2981 | 0.02197 | 0.0056 | 59.0851
13.5 | 1.337 | 0.02348 | 0.0052 | 56.9421
14 | 1.3746 | 0.02515 | 0.0048 | 54.6561
15 | 1.4244 | 0.0296 | 0.0077 | 48.1216
15.5 | 1.448 | 0.03176 | 0.0092 | 45.5919
16 | 1.47 | 0.0341 | 0.0106 | 43.1085
16.5 | 1.4837 | 0.0372 | 0.0124 | 39.8844
17 | 1.5069 | 0.03959 | 0.0133 | 38.0626
17.5 | 1.5173 | 0.04321 | 0.0148 | 35.1146
18 | 1.529 | 0.04688 | 0.0157 | 32.6152
18.5 | 1.5402 | 0.05068 | 0.0164 | 30.3907
19 | 1.5527 | 0.05451 | 0.0167 | 28.4847
19.5 | 1.5484 | 0.06029 | 0.0171 | 25.6825
20 | 1.5496 | 0.0657 | 0.0168 | 23.586

## 75. Re 5M Mach 0.10 (1)
BIGFOIL.COM POLAR EXPORT
ah88k136
AH 88-K-136/16 |  |  |  | Cl Max: | 1.231 | at alpha= | 11 | deg
JavaFoil+Calcfoil stall+Eppler ext transition |  |  |  | L/D Max: | 116.921 | at alpha= | 6 | deg
Re: | 5000000 |  |  | Cd Min: | 0.00366 | at alpha= | -0.5 | deg
Mach: | 0.1 |  |  | Cl=0 at alpha= | -1.8197 | deg
|  |  |  | @ Cl=0.1, Cd= | 0.00398
|  |  |  | @ Cl=0.4, Cd= | 0.0047097
|  |  |  | @ Cl=0.6, Cd= | 0.0057336
alpha (deg) | Cl | Cd | Cm | Cl/Cd
-14 | -0.521 | 0.0979 | -0.001 | -5.32
-13.5 | -0.538 | 0.09332 | -0.001 | -5.768
-13 | -0.554 | 0.08799 | -0.001 | -6.3
-12.5 | -0.568 | 0.08257 | -0.002 | -6.883
-12 | -0.58 | 0.07736 | -0.002 | -7.493
-11.5 | -0.588 | 0.07204 | -0.003 | -8.165
-11 | -0.594 | 0.06689 | -0.003 | -8.873
-10.5 | -0.595 | 0.06175 | -0.004 | -9.636
-10 | -0.594 | 0.05538 | -0.005 | -10.734
-9.5 | -0.591 | 0.0479 | -0.006 | -12.339
-9 | -0.686 | 0.01071 | -0.009 | -64.072
-8.5 | -0.669 | 0.0102 | -0.01 | -65.56
-8 | -0.64 | 0.00946 | -0.011 | -67.63
-7.5 | -0.605 | 0.009 | -0.012 | -67.269
-7 | -0.566 | 0.0086 | -0.013 | -65.826
-6.5 | -0.523 | 0.0082 | -0.013 | -63.775
-6 | -0.476 | 0.0079 | -0.014 | -60.275
-5.5 | -0.426 | 0.00762 | -0.015 | -55.915
-5 | -0.373 | 0.00737 | -0.016 | -50.636
-4.5 | -0.318 | 0.0071 | -0.017 | -44.765
-4 | -0.261 | 0.00686 | -0.018 | -38.009
-3.5 | -0.202 | 0.0066 | -0.019 | -30.636
-3 | -0.143 | 0.00637 | -0.02 | -22.384
-2.5 | -0.082 | 0.00617 | -0.021 | -13.351
-2 | -0.022 | 0.00601 | -0.022 | -3.624
-1.5 | 0.039 | 0.00576 | -0.023 | 6.785
-1 | 0.1 | 0.00398 | -0.024 | 25.159
-0.5 | 0.161 | 0.00366 | -0.025 | 44.132
0 | 0.215 | 0.00391 | -0.026 | 55.079
0.5 | 0.274 | 0.00408 | -0.027 | 67.174
1 | 0.332 | 0.00436 | -0.028 | 76.142
1.5 | 0.391 | 0.00467 | -0.029 | 83.83
2 | 0.45 | 0.00493 | -0.03 | 91.191
2.5 | 0.508 | 0.00528 | -0.031 | 96.198
3 | 0.567 | 0.00558 | -0.032 | 101.649
3.5 | 0.625 | 0.00585 | -0.033 | 106.825
4 | 0.683 | 0.00617 | -0.034 | 110.739
4.5 | 0.741 | 0.00654 | -0.035 | 113.362
5 | 0.798 | 0.0069 | -0.036 | 115.69
5.5 | 0.853 | 0.00731 | -0.037 | 116.729
6 | 0.907 | 0.00776 | -0.038 | 116.921
6.5 | 0.955 | 0.01168 | -0.039 | 81.742
7 | 1.004 | 0.01227 | -0.04 | 81.832
7.5 | 1.05 | 0.01287 | -0.041 | 81.555
8 | 1.092 | 0.0135 | -0.042 | 80.87
8.5 | 1.13 | 0.01419 | -0.043 | 79.602
9 | 1.163 | 0.01491 | -0.044 | 78.002
9.5 | 1.191 | 0.01569 | -0.045 | 75.903
10 | 1.211 | 0.01649 | -0.047 | 73.426
10.5 | 1.225 | 0.01737 | -0.048 | 70.52
11 | 1.231 | 0.01827 | -0.049 | 67.378
11.5 | 1.231 | 0.01926 | -0.05 | 63.889
12 | 1.223 | 0.0203 | -0.051 | 60.25
12.5 | 1.209 | 0.02145 | -0.052 | 56.375
13 | 1.189 | 0.02268 | -0.053 | 52.422
13.5 | 1.163 | 0.02404 | -0.054 | 48.371
14 | 1.131 | 0.02553 | -0.055 | 44.324
14.5 | 1.096 | 0.02715 | -0.056 | 40.362
15 | 1.057 | 0.02889 | -0.057 | 36.577
15.5 | 1.014 | 0.03096 | -0.057 | 32.759
16 | 0.968 | 0.03404 | -0.058 | 28.436

## 76. Re 5M Mach 0.10 (2)
BIGFOIL.COM POLAR EXPORT
ah88k136
AH 88-K-136/16 |  |  |  | Cl Max: | 1.5386 | at alpha= | 19 | deg
XFOIL ncrit=9 |  |  |  | L/D Max: | 139.97 | at alpha= | 2.5 | deg
Re: | 5000000 |  |  | Cd Min: | 0.07078 | at alpha= | 20 | deg
Mach: | 0.1 |  |  | Cl=0 at alpha= | -2.4727 | deg
|  |  |  | @ Cl=0.1, Cd= | 0.0053866
|  |  |  | @ Cl=0.4, Cd= | 0.0030468
|  |  |  | @ Cl=0.6, Cd= | 0.0042969
alpha (deg) | Cl | Cd | Cm | Cl/Cd
-17.5 | -1.1858 | 0.03348 | -0.1036 | -35.4182
-17 | -1.1736 | 0.03059 | -0.102 | -38.3655
-16.5 | -1.1797 | 0.02686 | -0.0977 | -43.9203
-16 | -1.188 | 0.02335 | -0.0913 | -50.8779
-15.5 | -1.1736 | 0.02142 | -0.0862 | -54.7899
-15 | -1.1558 | 0.01968 | -0.081 | -58.7297
-14.5 | -1.1286 | 0.01853 | -0.0767 | -60.9066
-14 | -1.1019 | 0.01735 | -0.072 | -63.5101
-13.5 | -1.0731 | 0.01628 | -0.0674 | -65.9152
-13 | -1.0418 | 0.01538 | -0.063 | -67.7373
-12.5 | -1.0026 | 0.01456 | -0.0602 | -68.8599
-12 | -0.9624 | 0.01363 | -0.0575 | -70.609
-11.5 | -0.9188 | 0.01291 | -0.0553 | -71.1696
-11 | -0.874 | 0.01221 | -0.0534 | -71.5807
-10.5 | -0.8271 | 0.01167 | -0.0518 | -70.874
-10 | -0.7812 | 0.0109 | -0.05 | -71.6697
-9.5 | -0.7336 | 0.01022 | -0.0485 | -71.7808
-9 | -0.684 | 0.00973 | -0.0474 | -70.298
-8.5 | -0.6332 | 0.00933 | -0.0465 | -67.8671
-8 | -0.582 | 0.00895 | -0.0457 | -65.0279
-7.5 | -0.5318 | 0.00845 | -0.0446 | -62.9349
-7 | -0.4804 | 0.00808 | -0.0438 | -59.4554
-6.5 | -0.4285 | 0.00778 | -0.0431 | -55.0771
-6 | -0.3765 | 0.00743 | -0.0424 | -50.6729
-5 | -0.2705 | 0.00685 | -0.0415 | -39.4891
-4.5 | -0.2171 | 0.00661 | -0.0411 | -32.8442
-4 | -0.164 | 0.00638 | -0.0406 | -25.7053
-3.5 | -0.1106 | 0.00616 | -0.0403 | -17.9545
-3 | -0.0566 | 0.00594 | -0.0401 | -9.5286
-2.5 | -0.0029 | 0.00575 | -0.0398 | -0.50435
-2 | 0.0503 | 0.00557 | -0.0394 | 9.0305
-1.5 | 0.1045 | 0.00537 | -0.0393 | 19.46
-1 | 0.1575 | 0.00515 | -0.0389 | 30.5825
-0.5 | 0.2085 | 0.00489 | -0.0381 | 42.638
0 | 0.2529 | 0.00434 | -0.0361 | 58.2719
0.5 | 0.29 | 0.00373 | -0.0324 | 77.748
1 | 0.3207 | 0.00316 | -0.027 | 101.4873
1.5 | 0.3588 | 0.00293 | -0.0231 | 122.4573
2 | 0.4117 | 0.00308 | -0.0226 | 133.6688
2.5 | 0.4647 | 0.00332 | -0.0221 | 139.9699
3 | 0.5146 | 0.00371 | -0.0211 | 138.7062
3.5 | 0.5618 | 0.00402 | -0.0197 | 139.7512
4 | 0.6087 | 0.00436 | -0.0182 | 139.6101
4.5 | 0.6537 | 0.00475 | -0.0164 | 137.6211
5 | 0.6904 | 0.00535 | -0.013 | 129.0467
5.5 | 0.714 | 0.0062 | -0.007 | 115.1613
6 | 0.7375 | 0.00692 | -0.0011 | 106.5751
6.5 | 0.7503 | 0.00768 | 0.0068 | 97.6953
7 | 0.7635 | 0.00888 | 0.0133 | 85.9797
8 | 0.8786 | 0.01206 | 0.0053 | 72.8524
8.5 | 0.9303 | 0.01287 | 0.0041 | 72.2844
9 | 0.9758 | 0.01368 | 0.0041 | 71.3304
9.5 | 1.0248 | 0.01455 | 0.0032 | 70.433
10 | 1.0707 | 0.01547 | 0.0029 | 69.2114
10.5 | 1.1117 | 0.01646 | 0.0035 | 67.5395
11 | 1.1512 | 0.01741 | 0.0043 | 66.1229
11.5 | 1.187 | 0.01847 | 0.0057 | 64.2664
12 | 1.2223 | 0.0199 | 0.0066 | 61.4221
12.5 | 1.2626 | 0.02107 | 0.0067 | 59.9241
13 | 1.2995 | 0.02254 | 0.007 | 57.6531
13.5 | 1.3391 | 0.02411 | 0.0066 | 55.5413
14 | 1.3756 | 0.02595 | 0.0064 | 53.0096
15 | 1.4195 | 0.03095 | 0.0099 | 45.8643
15.5 | 1.4467 | 0.03292 | 0.0112 | 43.9459
16 | 1.4674 | 0.03548 | 0.0127 | 41.3585
16.5 | 1.4796 | 0.03883 | 0.0146 | 38.1046
17 | 1.4994 | 0.04164 | 0.0157 | 36.0086
17.5 | 1.5079 | 0.04562 | 0.017 | 33.0535
18 | 1.5169 | 0.0497 | 0.018 | 30.5211
18.5 | 1.5264 | 0.0539 | 0.0185 | 28.3191
19 | 1.5386 | 0.05796 | 0.0186 | 26.5459
19.5 | 1.5284 | 0.06464 | 0.0187 | 23.6448
20 | 1.5261 | 0.07078 | 0.018 | 21.5612

## 77. Re 5M Mach 0.25 (1)
BIGFOIL.COM POLAR EXPORT
ah88k136
AH 88-K-136/16 |  |  |  | Cl Max: | 1.2 | at alpha= | 10 | deg
JavaFoil+Calcfoil stall+Eppler ext transition |  |  |  | L/D Max: | 114.8 | at alpha= | 5 | deg
Re: | 5000000 |  |  | Cd Min: | 0.00373 | at alpha= | -0.5 | deg
Mach: | 0.25 |  |  | Cl=0 at alpha= | -1.8226 | deg
|  |  |  | @ Cl=0.1, Cd= | 0.0055548
|  |  |  | @ Cl=0.4, Cd= | 0.0047212
|  |  |  | @ Cl=0.6, Cd= | 0.005811
alpha (deg) | Cl | Cd | Cm | Cl/Cd
-13 | -0.31 | 0.0955 | -0.001 | -3.249
-12.5 | -0.36 | 0.08937 | -0.002 | -4.024
-12 | -0.404 | 0.08369 | -0.002 | -4.824
-11.5 | -0.442 | 0.07822 | -0.003 | -5.654
-11 | -0.475 | 0.07266 | -0.003 | -6.533
-10.5 | -0.5 | 0.06784 | -0.003 | -7.372
-10 | -0.518 | 0.06333 | -0.004 | -8.186
-9.5 | -0.528 | 0.05821 | -0.005 | -9.067
-9 | -0.53 | 0.05251 | -0.006 | -10.09
-8.5 | -0.527 | 0.04638 | -0.007 | -11.357
-8 | -0.619 | 0.01 | -0.011 | -61.876
-7.5 | -0.598 | 0.00949 | -0.012 | -63.015
-7 | -0.565 | 0.00902 | -0.013 | -62.627
-6.5 | -0.526 | 0.00852 | -0.014 | -61.789
-6 | -0.482 | 0.00819 | -0.015 | -58.848
-5.5 | -0.433 | 0.00779 | -0.016 | -55.583
-5 | -0.381 | 0.0075 | -0.017 | -50.728
-4.5 | -0.325 | 0.00724 | -0.018 | -44.913
-4 | -0.267 | 0.00697 | -0.019 | -38.319
-3.5 | -0.207 | 0.00671 | -0.02 | -30.902
-3 | -0.146 | 0.00648 | -0.021 | -22.598
-2.5 | -0.085 | 0.00627 | -0.022 | -13.507
-2 | -0.022 | 0.0061 | -0.023 | -3.67
-1.5 | 0.04 | 0.00585 | -0.024 | 6.869
-1 | 0.103 | 0.00554 | -0.025 | 18.573
-0.5 | 0.166 | 0.00373 | -0.026 | 44.469
0 | 0.221 | 0.00395 | -0.027 | 55.894
0.5 | 0.282 | 0.00415 | -0.028 | 67.797
1 | 0.341 | 0.00446 | -0.029 | 76.627
1.5 | 0.402 | 0.00473 | -0.03 | 84.935
2 | 0.462 | 0.00508 | -0.031 | 90.989
2.5 | 0.522 | 0.00542 | -0.032 | 96.261
3 | 0.582 | 0.00573 | -0.033 | 101.554
3.5 | 0.642 | 0.006 | -0.034 | 106.95
4 | 0.702 | 0.00636 | -0.035 | 110.396
4.5 | 0.761 | 0.00673 | -0.036 | 113.052
5 | 0.819 | 0.00714 | -0.037 | 114.8
5.5 | 0.873 | 0.00849 | -0.038 | 102.859
6 | 0.927 | 0.00912 | -0.039 | 101.687
6.5 | 0.978 | 0.01214 | -0.04 | 80.606
7 | 1.027 | 0.01278 | -0.041 | 80.368
7.5 | 1.072 | 0.01345 | -0.042 | 79.682
8 | 1.111 | 0.01415 | -0.043 | 78.502
8.5 | 1.145 | 0.01491 | -0.045 | 76.796
9 | 1.172 | 0.0157 | -0.046 | 74.64
9.5 | 1.191 | 0.0166 | -0.047 | 71.785
10 | 1.2 | 0.01752 | -0.048 | 68.456
10.5 | 1.197 | 0.01854 | -0.049 | 64.537
11 | 1.182 | 0.01964 | -0.05 | 60.191
11.5 | 1.156 | 0.02082 | -0.051 | 55.545
12 | 1.118 | 0.02217 | -0.052 | 50.437
12.5 | 1.069 | 0.02354 | -0.053 | 45.4
13 | 1.008 | 0.02517 | -0.054 | 40.046
13.5 | 0.937 | 0.02711 | -0.055 | 34.569
14 | 0.855 | 0.03024 | -0.056 | 28.266
14.5 | 0.762 | 0.03523 | -0.056 | 21.619
15 | 0.613 | 0.07505 | -0.047 | 8.172

## 78. Re 5M Mach 0.25 (2)
BIGFOIL.COM POLAR EXPORT
ah88k136
AH 88-K-136/16 |  |  |  | Cl Max: | 1.4238 | at alpha= | 16 | deg
XFOIL ncrit=9 |  |  |  | L/D Max: | 140.762 | at alpha= | 2.5 | deg
Re: | 5000000 |  |  | Cd Min: | 0.2261 | at alpha= | -20 | deg
Mach: | 0.25 |  |  | Cl=0 at alpha= | -2.5181 | deg
|  |  |  | @ Cl=0.1, Cd= | 0.005456
|  |  |  | @ Cl=0.4, Cd= | 0.003065
|  |  |  | @ Cl=0.6, Cd= | 0.0043149
alpha (deg) | Cl | Cd | Cm | Cl/Cd
-20 | -0.5366 | 0.2261 | 0.0042 | -2.3733
-19.5 | -0.5166 | 0.21944 | -0.0006 | -2.3542
-19 | -0.4972 | 0.21214 | -0.0055 | -2.3437
-18.5 | -0.479 | 0.20431 | -0.0104 | -2.3445
-18 | -0.3227 | 0.16835 | -0.0194 | -1.9168
-17.5 | -0.4468 | 0.18904 | -0.0194 | -2.3635
-15.5 | -0.4341 | 0.14553 | -0.0382 | -2.9829
-15 | -0.6043 | 0.10241 | -0.0579 | -5.9008
-14.5 | -0.6266 | 0.08975 | -0.0666 | -6.9816
-14 | -0.8464 | 0.04086 | -0.1105 | -20.7146
-13.5 | -0.9094 | 0.03085 | -0.1058 | -29.4781
-13 | -0.9418 | 0.02526 | -0.0967 | -37.2842
-12.5 | -0.9404 | 0.02227 | -0.0885 | -42.2272
-12 | -0.9512 | 0.01869 | -0.0776 | -50.8935
-11.5 | -0.9232 | 0.01673 | -0.0719 | -55.1823
-11 | -0.8869 | 0.01515 | -0.0673 | -58.5413
-10.5 | -0.8434 | 0.01404 | -0.0639 | -60.0712
-10 | -0.799 | 0.01283 | -0.0606 | -62.2759
-9.5 | -0.7522 | 0.0117 | -0.0577 | -64.2906
-9 | -0.7038 | 0.01063 | -0.0552 | -66.2088
-8.5 | -0.6517 | 0.00997 | -0.0533 | -65.3661
-8 | -0.5987 | 0.00942 | -0.0517 | -63.5563
-7.5 | -0.5451 | 0.00893 | -0.0503 | -61.0414
-7 | -0.4924 | 0.00839 | -0.0488 | -58.6889
-6.5 | -0.4387 | 0.00798 | -0.0476 | -54.9749
-6 | -0.3836 | 0.00765 | -0.0467 | -50.1438
-5.5 | -0.3293 | 0.00727 | -0.0457 | -45.2957
-5 | -0.274 | 0.00699 | -0.045 | -39.1989
-4.5 | -0.2191 | 0.0067 | -0.0443 | -32.7015
-4 | -0.1645 | 0.00645 | -0.0435 | -25.5039
-3.5 | -0.109 | 0.00621 | -0.0431 | -17.5523
-3 | -0.0533 | 0.00599 | -0.0427 | -8.8982
-2.5 | 0.002 | 0.0058 | -0.0423 | 0.34483
-2 | 0.0571 | 0.00561 | -0.0418 | 10.1783
-1.5 | 0.1128 | 0.00541 | -0.0416 | 20.8503
-1 | 0.1672 | 0.0052 | -0.0411 | 32.1538
-0.5 | 0.2202 | 0.00493 | -0.0404 | 44.6653
0 | 0.2659 | 0.0044 | -0.0382 | 60.4318
0.5 | 0.3033 | 0.00377 | -0.0342 | 80.4509
1 | 0.3327 | 0.00319 | -0.0282 | 104.2947
1.5 | 0.371 | 0.00298 | -0.0239 | 124.4966
2 | 0.4256 | 0.00314 | -0.0234 | 135.5414
2.5 | 0.48 | 0.00341 | -0.0228 | 140.7625
3 | 0.531 | 0.00381 | -0.0216 | 139.3701
3.5 | 0.5779 | 0.00417 | -0.0197 | 138.5851
4 | 0.6267 | 0.00449 | -0.0183 | 139.5768
4.5 | 0.6719 | 0.0049 | -0.0161 | 137.1224
5 | 0.7079 | 0.00552 | -0.0121 | 128.2428
5.5 | 0.7305 | 0.0064 | -0.0056 | 114.1406
6 | 0.7433 | 0.00721 | 0.0028 | 103.0929
6.5 | 0.7513 | 0.00836 | 0.0112 | 89.8684
7 | 0.7817 | 0.00992 | 0.0135 | 78.8004
7.5 | 0.8518 | 0.01209 | 0.0062 | 70.4549
8 | 0.901 | 0.01319 | 0.0056 | 68.3093
8.5 | 0.9473 | 0.01408 | 0.006 | 67.2798
9.5 | 1.0401 | 0.01594 | 0.0065 | 65.2509
10 | 1.0821 | 0.01711 | 0.0074 | 63.2437
10.5 | 1.1224 | 0.01822 | 0.0086 | 61.6026
11 | 1.1604 | 0.01938 | 0.0103 | 59.8762
11.5 | 1.192 | 0.02091 | 0.0126 | 57.0062
12 | 1.2321 | 0.02244 | 0.0132 | 54.9064
12.5 | 1.2709 | 0.02408 | 0.0139 | 52.7782
13 | 1.308 | 0.02602 | 0.0144 | 50.269
13.5 | 1.3409 | 0.02851 | 0.0149 | 47.0326
14.5 | 1.3857 | 0.0347 | 0.0182 | 39.9337
15 | 1.3954 | 0.03856 | 0.0208 | 36.1878
15.5 | 1.413 | 0.04192 | 0.0225 | 33.7071
16 | 1.4238 | 0.04607 | 0.0241 | 30.9051
16.5 | 1.4169 | 0.05206 | 0.0258 | 27.2167
17 | 1.4167 | 0.05783 | 0.0265 | 24.4977
17.5 | 1.4009 | 0.06554 | 0.0266 | 21.3747
18 | 1.39 | 0.07323 | 0.0257 | 18.9813
18.5 | 1.3812 | 0.08096 | 0.0242 | 17.0603
19 | 1.3745 | 0.0888 | 0.0222 | 15.4786
19.5 | 1.3259 | 0.10262 | 0.0174 | 12.9205
20 | 1.3058 | 0.11305 | 0.0132 | 11.5506

## 79. Re 5M Mach 0.50 (1)
BIGFOIL.COM POLAR EXPORT
ah88k136
AH 88-K-136/16 |  |  |  | Cl Max: | 1.231 | at alpha= | 20 | deg
JavaFoil+Calcfoil stall+Eppler ext transition |  |  |  | L/D Max: | 132.456 | at alpha= | 2.5 | deg
Re: | 5000000 |  |  | Cd Min: | 0.00355 | at alpha= | 0.5 | deg
Mach: | 0.5 |  |  | Cl=0 at alpha= | -1.8214 | deg
|  |  |  | @ Cl=0.1, Cd= | 0.0060743
|  |  |  | @ Cl=0.4, Cd= | 0.0049908
|  |  |  | @ Cl=0.6, Cd= | 0.005117
alpha (deg) | Cl | Cd | Cm | Cl/Cd
-20 | -1.005 | 0.16063 | 0.004 | -6.255
-19.5 | -0.977 | 0.15392 | 0.004 | -6.349
-19 | -0.948 | 0.15032 | 0.003 | -6.307
-18.5 | -0.92 | 0.14463 | 0.003 | -6.363
-18 | -0.893 | 0.14006 | 0.003 | -6.378
-17.5 | -0.866 | 0.13648 | 0.002 | -6.347
-17 | -0.839 | 0.13328 | 0.002 | -6.298
-16.5 | -0.813 | 0.12756 | 0.001 | -6.376
-16 | -0.784 | 0.12267 | 0.001 | -6.394
-15.5 | -0.756 | 0.11753 | 0 | -6.436
-15 | -0.729 | 0.11365 | 0 | -6.418
-14.5 | -0.702 | 0.11184 | 0 | -6.28
-14 | -0.675 | 0.10616 | -0.001 | -6.36
-13.5 | -0.647 | 0.10187 | -0.001 | -6.352
-13 | -0.62 | 0.09257 | -0.002 | -6.695
-12.5 | -0.593 | 0.08455 | -0.002 | -7.009
-12 | -0.566 | 0.07834 | -0.003 | -7.22
-11.5 | -0.537 | 0.08861 | -0.003 | -6.058
-11 | -0.51 | 0.07608 | -0.003 | -6.698
-10.5 | -0.483 | 0.06837 | -0.004 | -7.061
-10 | -0.456 | 0.06224 | -0.005 | -7.329
-9.5 | -0.426 | 0.06784 | -0.005 | -6.279
-9 | -0.399 | 0.05893 | -0.005 | -6.778
-8.5 | -0.373 | 0.05248 | -0.006 | -7.115
-8 | -0.343 | 0.05408 | -0.006 | -6.348
-7.5 | -0.317 | 0.04826 | -0.007 | -6.567
-7 | -0.288 | 0.04697 | -0.007 | -6.141
-6.5 | -0.26 | 0.04525 | -0.008 | -5.754
-6 | -0.233 | 0.04177 | -0.008 | -5.58
-5.5 | -0.422 | 0.00914 | -0.018 | -46.182
-5 | -0.398 | 0.00847 | -0.019 | -46.999
-4.5 | -0.351 | 0.00805 | -0.02 | -43.569
-4 | -0.293 | 0.00757 | -0.021 | -38.661
-3.5 | -0.229 | 0.00728 | -0.022 | -31.476
-3 | -0.163 | 0.007 | -0.023 | -23.231
-2.5 | -0.094 | 0.0067 | -0.024 | -14.068
-2 | -0.025 | 0.00646 | -0.025 | -3.867
-1.5 | 0.045 | 0.0062 | -0.026 | 7.231
-1 | 0.115 | 0.00604 | -0.027 | 19.037
-0.5 | 0.186 | 0.00402 | -0.029 | 46.154
0 | 0.247 | 0.00425 | -0.03 | 58.14
0.5 | 0.315 | 0.00355 | -0.008 | 88.614
1 | 0.381 | 0.0049 | -0.032 | 77.715
1.5 | 0.448 | 0.00522 | -0.033 | 85.889
2 | 0.514 | 0.00415 | -0.034 | 123.896
2.5 | 0.581 | 0.00438 | -0.035 | 132.456
3 | 0.647 | 0.00694 | -0.037 | 93.2
3.5 | 0.713 | 0.00744 | -0.038 | 95.829
4 | 0.779 | 0.00799 | -0.039 | 97.565
4.5 | 0.845 | 0.00857 | -0.04 | 98.659
5 | 0.908 | 0.00923 | -0.041 | 98.383
5.5 | 0.968 | 0.01001 | -0.043 | 96.707
6 | 1.023 | 0.01361 | -0.044 | 75.162
6.5 | 1.072 | 0.01448 | -0.045 | 74.076
7 | 1.112 | 0.01541 | -0.046 | 72.143
7.5 | 1.131 | 0.0165 | -0.047 | 68.522
8 | 1.113 | 0.01777 | -0.048 | 62.607
8.5 | 0.975 | 0.01928 | -0.05 | 50.605
9 | 0.711 | 0.0204 | -0.051 | 34.859
9.5 | 0.743 | 0.02156 | -0.052 | 34.464
10 | 0.775 | 0.02329 | -0.053 | 33.257
10.5 | 0.806 | 0.02432 | -0.054 | 33.151
11 | 0.837 | 0.02641 | -0.055 | 31.687
11.5 | 0.869 | 0.02732 | -0.057 | 31.807
12 | 0.761 | 0.08388 | -0.029 | 9.07
12.5 | 0.93 | 0.03061 | -0.059 | 30.393
13 | 0.818 | 0.09212 | -0.034 | 8.877
13.5 | 0.99 | 0.03432 | -0.061 | 28.859
14 | 0.872 | 0.10243 | -0.036 | 8.513
14.5 | 1.045 | 0.03955 | -0.063 | 26.42
15 | 0.925 | 0.11301 | -0.037 | 8.182
15.5 | 0.951 | 0.11767 | -0.037 | 8.082
16 | 0.978 | 0.12384 | -0.038 | 7.894
16.5 | 1.016 | 0.1284 | -0.045 | 7.915
17 | 1.032 | 0.13174 | -0.041 | 7.837
17.5 | 1.089 | 0.12381 | -0.053 | 8.798
18 | 1.088 | 0.14173 | -0.044 | 7.675
18.5 | 1.135 | 0.13697 | -0.052 | 8.287
19 | 1.143 | 0.1506 | -0.047 | 7.588
19.5 | 1.172 | 0.15421 | -0.049 | 7.602
20 | 1.231 | 0.14057 | -0.059 | 8.759

## 80. Re 5M Mach 0.50 (2)
BIGFOIL.COM POLAR EXPORT
ah88k136
AH 88-K-136/16 |  |  |  | Cl Max: | 1.1447 | at alpha= | 11 | deg
XFOIL ncrit=9 |  |  |  | L/D Max: | 430.328 | at alpha= | -0.5 | deg
Re: | 5000000 |  |  | Cd Min: | 0.24606 | at alpha= | -20 | deg
Mach: | 0.5 |  |  | Cl=0 at alpha= | -2.6423 | deg
|  |  |  | @ Cl=0.1, Cd= | 0.0007102
|  |  |  | @ Cl=0.4, Cd= | 0.0032277
|  |  |  | @ Cl=0.6, Cd= | 0.0043709
alpha (deg) | Cl | Cd | Cm | Cl/Cd
-20 | -0.575 | 0.24606 | 0.0092 | -2.3368
-19.5 | -0.5496 | 0.23784 | 0.0032 | -2.3108
-19 | -0.524 | 0.22932 | -0.003 | -2.285
-18.5 | -0.4988 | 0.22053 | -0.0093 | -2.2618
-18 | -0.473 | 0.21244 | -0.0153 | -2.2265
-17.5 | -0.311 | 0.16966 | -0.0228 | -1.8331
-17 | -0.2946 | 0.16302 | -0.0279 | -1.8071
-16.5 | -0.2787 | 0.15642 | -0.033 | -1.7817
-16 | -0.2647 | 0.14934 | -0.0382 | -1.7725
-15.5 | -0.2483 | 0.14368 | -0.0432 | -1.7281
-15 | -0.231 | 0.13839 | -0.048 | -1.6692
-14.5 | -0.2192 | 0.13215 | -0.0534 | -1.6587
-14 | -0.2098 | 0.12718 | -0.0593 | -1.6496
-13.5 | -0.1998 | 0.12058 | -0.0639 | -1.657
-13 | -0.193 | 0.11291 | -0.0684 | -1.7093
-12.5 | -0.1882 | 0.1048 | -0.0728 | -1.7958
-12 | -0.1972 | 0.09433 | -0.0779 | -2.0905
-11.5 | -0.2026 | 0.08477 | -0.0825 | -2.39
-11 | -0.2138 | 0.07455 | -0.0872 | -2.8679
-10.5 | -0.2199 | 0.06549 | -0.0913 | -3.3578
-10 | -0.2371 | 0.05518 | -0.0962 | -4.2968
-9.5 | -0.2665 | 0.04358 | -0.103 | -6.1152
-9 | -0.2881 | 0.03364 | -0.1126 | -8.5642
-8.5 | -0.3272 | 0.02632 | -0.1125 | -12.4316
-8 | -0.3635 | 0.02103 | -0.1053 | -17.2848
-7.5 | -0.4104 | 0.01484 | -0.0934 | -27.655
-7 | -0.4492 | 0.00784 | -0.0814 | -57.2959
-6.5 | -0.4632 | 0.00303 | -0.0701 | -152.8713
-6 | -0.4161 | 0.00167 | -0.065 | -249.1617
-5.5 | -0.356 | 0.00129 | -0.0616 | -275.969
-5 | -0.2945 | 0.0011 | -0.0588 | -267.7273
-4.5 | -0.2314 | 0.001 | -0.0568 | -231.4
-4 | -0.1689 | 0.00091 | -0.055 | -185.6044
-3.5 | -0.1066 | 0.00085 | -0.0535 | -125.4118
-3 | -0.045 | 0.0008 | -0.0521 | -56.25
-2.5 | 0.0179 | 0.00076 | -0.0513 | 23.5526
-2 | 0.0799 | 0.00072 | -0.0504 | 110.9722
-1.5 | 0.1414 | 0.00069 | -0.0496 | 204.9275
-1 | 0.203 | 0.00065 | -0.049 | 312.3077
-0.5 | 0.2625 | 0.00061 | -0.0481 | 430.3279
0 | 0.3283 | 0.00471 | -0.0485 | 69.7028
0.5 | 0.3654 | 0.00402 | -0.0429 | 90.8955
1 | 0.381 | 0.00324 | -0.0322 | 117.5926
1.5 | 0.4272 | 0.00321 | -0.0278 | 133.0841
2 | 0.4881 | 0.00347 | -0.0269 | 140.6628
2.5 | 0.5486 | 0.00385 | -0.0259 | 142.4935
3 | 0.6009 | 0.00438 | -0.0233 | 137.1918
3.5 | 0.6502 | 0.00493 | -0.0202 | 131.8864
4 | 0.6958 | 0.00548 | -0.0165 | 126.9708
4.5 | 0.7368 | 0.00615 | -0.012 | 119.8049
5 | 0.7654 | 0.00696 | -0.0051 | 109.9713
5.5 | 0.7308 | 0.0087 | 0.0126 | 84
6 | 0.7783 | 0.01031 | 0.013 | 75.4898
6.5 | 0.8435 | 0.01243 | 0.0086 | 67.86
7 | 0.8752 | 0.01464 | 0.0112 | 59.7814
7.5 | 0.8981 | 0.01699 | 0.0156 | 52.8605
8 | 0.9433 | 0.01836 | 0.018 | 51.378
8.5 | 0.9881 | 0.01982 | 0.0205 | 49.8537
9 | 1.0336 | 0.02144 | 0.0228 | 48.209
9.5 | 1.0789 | 0.02328 | 0.025 | 46.3445
10 | 1.1118 | 0.02578 | 0.0285 | 43.1265
10.5 | 1.1356 | 0.0289 | 0.0327 | 39.2941
11 | 1.1447 | 0.03311 | 0.0375 | 34.5726
11.5 | 1.1392 | 0.03874 | 0.0418 | 29.4063
12 | 1.1299 | 0.04526 | 0.045 | 24.9646
12.5 | 1.1131 | 0.05283 | 0.0471 | 21.0695
13 | 1.08 | 0.06267 | 0.0474 | 17.2331
14 | 1.0207 | 0.08538 | 0.0404 | 11.9548
14.5 | 0.9853 | 0.09889 | 0.0339 | 9.9636
15 | 0.9582 | 0.11236 | 0.0264 | 8.5279
15.5 | 0.9321 | 0.12662 | 0.018 | 7.3614
17.5 | 0.8633 | 0.18344 | -0.0124 | 4.7062
18 | 0.8617 | 0.19643 | -0.0195 | 4.3868
18.5 | 0.8626 | 0.20969 | -0.0267 | 4.1137
19 | 0.8682 | 0.22241 | -0.0333 | 3.9036
19.5 | 0.8776 | 0.23452 | -0.0397 | 3.7421
20 | 0.8912 | 0.24523 | -0.0455 | 3.6341

## 81. Re 6M Mach 0.00 (1)
BIGFOIL.COM POLAR EXPORT
ah88k136
AH 88-K-136/16 |  |  |  | Cl Max: | 1.239 | at alpha= | 11.5 | deg
JavaFoil+Calcfoil stall+Eppler ext transition |  |  |  | L/D Max: | 118.046 | at alpha= | 6 | deg
Re: | 6000000 |  |  | Cd Min: | 0.00401 | at alpha= | -0.5 | deg
Mach: | 0 |  |  | Cl=0 at alpha= | -1.8197 | deg
|  |  |  | @ Cl=0.1, Cd= | 0.00544
|  |  |  | @ Cl=0.4, Cd= | 0.0048674
|  |  |  | @ Cl=0.6, Cd= | 0.0057662
alpha (deg) | Cl | Cd | Cm | Cl/Cd
-14.5 | -0.539 | 0.10054 | 0 | -5.36
-14 | -0.554 | 0.09602 | -0.001 | -5.773
-13.5 | -0.569 | 0.09062 | -0.001 | -6.278
-13 | -0.582 | 0.08502 | -0.001 | -6.843
-12.5 | -0.592 | 0.07997 | -0.002 | -7.408
-12 | -0.601 | 0.07494 | -0.002 | -8.013
-11.5 | -0.607 | 0.06923 | -0.003 | -8.761
-11 | -0.61 | 0.06367 | -0.003 | -9.574
-10.5 | -0.609 | 0.05827 | -0.004 | -10.457
-10 | -0.61 | 0.05017 | -0.005 | -12.15
-9.5 | -0.712 | 0.0108 | -0.008 | -65.902
-9 | -0.695 | 0.00995 | -0.009 | -69.783
-8.5 | -0.672 | 0.00964 | -0.01 | -69.737
-8 | -0.641 | 0.00908 | -0.011 | -70.599
-7.5 | -0.606 | 0.0087 | -0.012 | -69.582
-7 | -0.566 | 0.00833 | -0.013 | -67.966
-6.5 | -0.522 | 0.00795 | -0.013 | -65.645
-6 | -0.475 | 0.00766 | -0.014 | -61.959
-5.5 | -0.424 | 0.00739 | -0.015 | -57.428
-5 | -0.372 | 0.00707 | -0.016 | -52.536
-4.5 | -0.316 | 0.00688 | -0.017 | -45.988
-4 | -0.259 | 0.00665 | -0.018 | -39.018
-3.5 | -0.201 | 0.00644 | -0.019 | -31.238
-3 | -0.142 | 0.00622 | -0.02 | -22.802
-2.5 | -0.082 | 0.00603 | -0.021 | -13.61
-2 | -0.022 | 0.00588 | -0.022 | -3.689
-1.5 | 0.039 | 0.0057 | -0.023 | 6.83
-1 | 0.1 | 0.00544 | -0.024 | 18.313
-0.5 | 0.161 | 0.00401 | -0.025 | 40.079
0 | 0.214 | 0.00459 | -0.026 | 46.671
0.5 | 0.273 | 0.00431 | -0.027 | 63.317
1 | 0.331 | 0.00451 | -0.028 | 73.322
1.5 | 0.389 | 0.00482 | -0.029 | 80.79
2 | 0.447 | 0.00507 | -0.03 | 88.23
2.5 | 0.506 | 0.00536 | -0.031 | 94.429
3 | 0.564 | 0.00558 | -0.032 | 101.122
3.5 | 0.622 | 0.00588 | -0.033 | 105.79
4 | 0.68 | 0.00618 | -0.034 | 109.958
4.5 | 0.738 | 0.00649 | -0.035 | 113.722
5 | 0.794 | 0.00683 | -0.036 | 116.301
5.5 | 0.849 | 0.00724 | -0.037 | 117.28
6 | 0.903 | 0.00765 | -0.038 | 118.046
6.5 | 0.951 | 0.0112 | -0.039 | 84.911
7 | 1 | 0.01183 | -0.04 | 84.562
7.5 | 1.046 | 0.01241 | -0.041 | 84.274
8 | 1.088 | 0.01301 | -0.042 | 83.646
8.5 | 1.127 | 0.01365 | -0.043 | 82.544
9 | 1.161 | 0.01434 | -0.044 | 80.955
9.5 | 1.19 | 0.01508 | -0.045 | 78.922
10 | 1.212 | 0.01585 | -0.046 | 76.44
10.5 | 1.227 | 0.01666 | -0.047 | 73.662
11 | 1.237 | 0.01753 | -0.048 | 70.524
11.5 | 1.239 | 0.01847 | -0.049 | 67.086
12 | 1.235 | 0.01945 | -0.05 | 63.524
12.5 | 1.225 | 0.02051 | -0.051 | 59.746
13 | 1.21 | 0.02163 | -0.052 | 55.934
13.5 | 1.189 | 0.02289 | -0.053 | 51.935
14 | 1.163 | 0.02415 | -0.054 | 48.156
14.5 | 1.133 | 0.0256 | -0.055 | 44.252
15 | 1.099 | 0.02727 | -0.056 | 40.311
15.5 | 1.063 | 0.02897 | -0.057 | 36.691
16 | 1.024 | 0.03124 | -0.058 | 32.776
16.5 | 0.983 | 0.03363 | -0.059 | 29.232

## 82. Re 6M Mach 0.00 (2)
BIGFOIL.COM POLAR EXPORT
ah88k136
AH 88-K-136/16 |  |  |  | Cl Max: | 1.5866 | at alpha= | 20 | deg
XFOIL ncrit=9 |  |  |  | L/D Max: | 140.399 | at alpha= | 2.5 | deg
Re: | 6000000 |  |  | Cd Min: | 0.06149 | at alpha= | 20 | deg
Mach: | 0 |  |  | Cl=0 at alpha= | -2.4518 | deg
|  |  |  | @ Cl=0.1, Cd= | 0.0051976
|  |  |  | @ Cl=0.4, Cd= | 0.0029579
|  |  |  | @ Cl=0.6, Cd= | 0.0043592
alpha (deg) | Cl | Cd | Cm | Cl/Cd
-19 | -1.2966 | 0.03697 | -0.096 | -35.0717
-18.5 | -1.258 | 0.03574 | -0.0969 | -35.1987
-18 | -1.2792 | 0.02904 | -0.0968 | -44.0496
-17.5 | -1.2882 | 0.0249 | -0.0927 | -51.7349
-17 | -1.2599 | 0.02372 | -0.0903 | -53.1155
-16.5 | -1.2319 | 0.02259 | -0.0876 | -54.533
-16 | -1.2256 | 0.0201 | -0.0817 | -60.9751
-15.5 | -1.202 | 0.01874 | -0.0775 | -64.1409
-15 | -1.1784 | 0.01736 | -0.0729 | -67.8802
-14.5 | -1.1481 | 0.01647 | -0.0691 | -69.7086
-14 | -1.1188 | 0.01546 | -0.0648 | -72.3674
-13.5 | -1.0875 | 0.01461 | -0.0608 | -74.4353
-13 | -1.05 | 0.01387 | -0.0578 | -75.703
-12.5 | -1.0089 | 0.01316 | -0.0556 | -76.6641
-12 | -0.9663 | 0.01246 | -0.0535 | -77.5522
-11.5 | -0.9217 | 0.01188 | -0.0518 | -77.5842
-11 | -0.8762 | 0.0113 | -0.0502 | -77.5398
-10.5 | -0.8288 | 0.01081 | -0.0489 | -76.6698
-10 | -0.7808 | 0.0103 | -0.0477 | -75.8058
-9.5 | -0.7336 | 0.00965 | -0.0463 | -76.0207
-9 | -0.6843 | 0.00918 | -0.0454 | -74.5425
-8.5 | -0.6338 | 0.00881 | -0.0446 | -71.941
-8 | -0.583 | 0.00846 | -0.0438 | -68.9125
-7.5 | -0.5324 | 0.00809 | -0.043 | -65.8096
-7 | -0.4816 | 0.00772 | -0.0423 | -62.3834
-6.5 | -0.4294 | 0.00742 | -0.0418 | -57.8706
-6 | -0.3772 | 0.00711 | -0.0413 | -53.052
-5.5 | -0.3246 | 0.00683 | -0.0409 | -47.5256
-5 | -0.2718 | 0.00658 | -0.0405 | -41.307
-4.5 | -0.2189 | 0.00637 | -0.0401 | -34.3642
-4 | -0.1658 | 0.00614 | -0.0397 | -27.0033
-3.5 | -0.1121 | 0.00591 | -0.0395 | -18.9679
-3 | -0.0587 | 0.00573 | -0.0393 | -10.2443
-2.5 | -0.0052 | 0.00556 | -0.039 | -0.93525
-2 | 0.0487 | 0.00536 | -0.0389 | 9.0858
-1.5 | 0.1024 | 0.00519 | -0.0387 | 19.7303
-1 | 0.1553 | 0.00501 | -0.0384 | 30.998
-0.5 | 0.2075 | 0.00478 | -0.038 | 43.41
0 | 0.2547 | 0.00439 | -0.0365 | 58.0182
1 | 0.3362 | 0.00345 | -0.0308 | 97.4493
1.5 | 0.3586 | 0.00285 | -0.0235 | 125.8246
2 | 0.4085 | 0.00298 | -0.0224 | 137.0805
2.5 | 0.4577 | 0.00326 | -0.0212 | 140.3988
3 | 0.5061 | 0.00364 | -0.02 | 139.0385
3.5 | 0.5541 | 0.00399 | -0.0187 | 138.8722
4 | 0.6001 | 0.00436 | -0.0171 | 137.6376
4.5 | 0.6459 | 0.00468 | -0.0156 | 138.0128
5 | 0.682 | 0.00527 | -0.0122 | 129.4118
5.5 | 0.705 | 0.00614 | -0.0061 | 114.8208
6 | 0.7328 | 0.00678 | -0.0011 | 108.0826
6.5 | 0.7418 | 0.00754 | 0.0077 | 98.382
7 | 0.7608 | 0.00867 | 0.0131 | 87.7509
7.5 | 0.8135 | 0.01038 | 0.0098 | 78.3719
8 | 0.8932 | 0.01145 | 0.0018 | 78.0087
8.5 | 0.9471 | 0.01222 | 0 | 77.5041
9 | 0.9937 | 0.01302 | -0.0003 | 76.321
9.5 | 1.039 | 0.01375 | -0.0002 | 75.5636
10 | 1.0782 | 0.0147 | 0.0007 | 73.3469
10.5 | 1.1182 | 0.01556 | 0.0016 | 71.8638
11 | 1.163 | 0.01643 | 0.0014 | 70.7851
11.5 | 1.201 | 0.01753 | 0.0021 | 68.5111
12 | 1.2371 | 0.01863 | 0.0032 | 66.4037
12.5 | 1.2706 | 0.01977 | 0.0046 | 64.2691
13 | 1.307 | 0.02101 | 0.0053 | 62.2085
13.5 | 1.3416 | 0.0225 | 0.0058 | 59.6267
14 | 1.3796 | 0.024 | 0.0056 | 57.4833
14.5 | 1.4103 | 0.02629 | 0.0056 | 53.644
15.5 | 1.4706 | 0.03003 | 0.0072 | 48.971
16 | 1.4933 | 0.03227 | 0.0087 | 46.2752
16.5 | 1.5107 | 0.03498 | 0.0104 | 43.1875
17 | 1.5315 | 0.03752 | 0.0116 | 40.8182
17.5 | 1.5447 | 0.04076 | 0.0131 | 37.8974
18 | 1.5587 | 0.0441 | 0.0142 | 35.3447
18.5 | 1.5697 | 0.04781 | 0.0151 | 32.832
19 | 1.5838 | 0.05133 | 0.0156 | 30.8553
19.5 | 1.5827 | 0.05661 | 0.0162 | 27.958
20 | 1.5866 | 0.06149 | 0.0163 | 25.8026

## 83. Re 6M Mach 0.10 (1)
BIGFOIL.COM POLAR EXPORT
ah88k136
AH 88-K-136/16 |  |  |  | Cl Max: | 1.231 | at alpha= | 11 | deg
JavaFoil+Calcfoil stall+Eppler ext transition |  |  |  | L/D Max: | 117.834 | at alpha= | 6 | deg
Re: | 6000000 |  |  | Cd Min: | 0.00403 | at alpha= | -0.5 | deg
Mach: | 0.1 |  |  | Cl=0 at alpha= | -1.8197 | deg
|  |  |  | @ Cl=0.1, Cd= | 0.0055
|  |  |  | @ Cl=0.4, Cd= | 0.0048781
|  |  |  | @ Cl=0.6, Cd= | 0.0057707
alpha (deg) | Cl | Cd | Cm | Cl/Cd
-14 | -0.521 | 0.09653 | -0.001 | -5.401
-13.5 | -0.539 | 0.09194 | -0.001 | -5.86
-13 | -0.555 | 0.08642 | -0.001 | -6.422
-12.5 | -0.569 | 0.08111 | -0.002 | -7.016
-12 | -0.58 | 0.07609 | -0.002 | -7.628
-11.5 | -0.589 | 0.07057 | -0.003 | -8.35
-11 | -0.595 | 0.06553 | -0.003 | -9.074
-10.5 | -0.597 | 0.06006 | -0.004 | -9.937
-10 | -0.598 | 0.05304 | -0.005 | -11.266
-9.5 | -0.602 | 0.0414 | -0.006 | -14.538
-9 | -0.689 | 0.01018 | -0.009 | -67.695
-8.5 | -0.669 | 0.00961 | -0.01 | -69.692
-8 | -0.64 | 0.00917 | -0.011 | -69.745
-7.5 | -0.605 | 0.00873 | -0.012 | -69.348
-7 | -0.566 | 0.00836 | -0.013 | -67.769
-6.5 | -0.523 | 0.00797 | -0.013 | -65.622
-6 | -0.476 | 0.00767 | -0.014 | -62.04
-5.5 | -0.426 | 0.0074 | -0.015 | -57.556
-5 | -0.373 | 0.00715 | -0.016 | -52.153
-4.5 | -0.318 | 0.00689 | -0.017 | -46.121
-4 | -0.261 | 0.00666 | -0.018 | -39.139
-3.5 | -0.202 | 0.00644 | -0.019 | -31.382
-3 | -0.143 | 0.00623 | -0.02 | -22.889
-2.5 | -0.082 | 0.00608 | -0.021 | -13.555
-2 | -0.022 | 0.00588 | -0.022 | -3.704
-1.5 | 0.039 | 0.00571 | -0.023 | 6.853
-1 | 0.1 | 0.0055 | -0.024 | 18.197
-0.5 | 0.161 | 0.00403 | -0.025 | 40.069
0 | 0.215 | 0.0046 | -0.026 | 46.728
0.5 | 0.274 | 0.00432 | -0.027 | 63.409
1 | 0.332 | 0.00453 | -0.028 | 73.389
1.5 | 0.391 | 0.00484 | -0.029 | 80.883
2 | 0.45 | 0.00509 | -0.03 | 88.308
2.5 | 0.508 | 0.00538 | -0.031 | 94.531
3 | 0.567 | 0.0056 | -0.032 | 101.166
3.5 | 0.625 | 0.0059 | -0.033 | 106.02
4 | 0.683 | 0.00621 | -0.034 | 109.946
4.5 | 0.741 | 0.00653 | -0.035 | 113.514
5 | 0.798 | 0.00687 | -0.036 | 116.227
5.5 | 0.853 | 0.00729 | -0.037 | 117.095
6 | 0.907 | 0.0077 | -0.038 | 117.834
6.5 | 0.955 | 0.01135 | -0.039 | 84.201
7 | 1.005 | 0.01193 | -0.04 | 84.238
7.5 | 1.05 | 0.01251 | -0.041 | 83.977
8 | 1.092 | 0.01312 | -0.042 | 83.276
8.5 | 1.13 | 0.01378 | -0.043 | 81.984
9 | 1.163 | 0.01448 | -0.044 | 80.348
9.5 | 1.191 | 0.01521 | -0.045 | 78.291
10 | 1.212 | 0.01602 | -0.047 | 75.627
10.5 | 1.225 | 0.01684 | -0.048 | 72.755
11 | 1.231 | 0.01773 | -0.049 | 69.45
11.5 | 1.231 | 0.0187 | -0.05 | 65.828
12 | 1.224 | 0.01971 | -0.051 | 62.07
12.5 | 1.21 | 0.02083 | -0.052 | 58.08
13 | 1.189 | 0.02201 | -0.053 | 54.02
13.5 | 1.163 | 0.02329 | -0.054 | 49.938
14 | 1.132 | 0.02474 | -0.055 | 45.762
14.5 | 1.097 | 0.02626 | -0.056 | 41.751
15 | 1.058 | 0.02789 | -0.057 | 37.929
15.5 | 1.016 | 0.02981 | -0.058 | 34.062
16 | 0.97 | 0.03237 | -0.058 | 29.978

## 84. Re 6M Mach 0.10 (2)
BIGFOIL.COM POLAR EXPORT
ah88k136
AH 88-K-136/16 |  |  |  | Cl Max: | 1.5711 | at alpha= | 19 | deg
XFOIL ncrit=9 |  |  |  | L/D Max: | 140.795 | at alpha= | 2.5 | deg
Re: | 6000000 |  |  | Cd Min: | 0.2248 | at alpha= | -20 | deg
Mach: | 0.1 |  |  | Cl=0 at alpha= | -2.4595 | deg
|  |  |  | @ Cl=0.1, Cd= | 0.0052123
|  |  |  | @ Cl=0.4, Cd= | 0.0029538
|  |  |  | @ Cl=0.6, Cd= | 0.0043528
alpha (deg) | Cl | Cd | Cm | Cl/Cd
-20 | -0.5475 | 0.2248 | 0.0089 | -2.4355
-18.5 | -0.5085 | 0.19817 | -0.0044 | -2.566
-18 | -1.2383 | 0.03481 | -0.1003 | -35.5731
-17.5 | -1.2587 | 0.02854 | -0.0992 | -44.103
-17 | -1.2403 | 0.02635 | -0.0967 | -47.0702
-16.5 | -1.2044 | 0.02557 | -0.095 | -47.1021
-16 | -1.197 | 0.02295 | -0.0901 | -52.1569
-15.5 | -1.1786 | 0.02117 | -0.0856 | -55.6731
-15 | -1.1644 | 0.01914 | -0.0798 | -60.8359
-14.5 | -1.1432 | 0.01761 | -0.0745 | -64.9177
-14 | -1.118 | 0.01631 | -0.0695 | -68.5469
-13.5 | -1.0885 | 0.01528 | -0.0649 | -71.2369
-13 | -1.0538 | 0.01444 | -0.0611 | -72.9778
-12.5 | -1.0135 | 0.01363 | -0.0584 | -74.358
-12 | -0.9717 | 0.01281 | -0.0559 | -75.8548
-11.5 | -0.9272 | 0.01216 | -0.0539 | -76.25
-11 | -0.8814 | 0.01154 | -0.0521 | -76.3778
-10.5 | -0.8339 | 0.011 | -0.0506 | -75.8091
-10 | -0.785 | 0.01053 | -0.0494 | -74.5489
-9.5 | -0.7375 | 0.00982 | -0.0478 | -75.1018
-9 | -0.6881 | 0.00929 | -0.0466 | -74.0689
-8.5 | -0.6374 | 0.0089 | -0.0457 | -71.618
-8 | -0.5862 | 0.00852 | -0.0449 | -68.8028
-7.5 | -0.5346 | 0.00819 | -0.0441 | -65.2747
-7 | -0.4838 | 0.00777 | -0.0431 | -62.2651
-6.5 | -0.4314 | 0.00745 | -0.0425 | -57.906
-6 | -0.3786 | 0.00715 | -0.042 | -52.951
-5.5 | -0.3257 | 0.00685 | -0.0415 | -47.5474
-5 | -0.2725 | 0.0066 | -0.0411 | -41.2879
-4.5 | -0.2194 | 0.00638 | -0.0406 | -34.3887
-4 | -0.1659 | 0.00615 | -0.0403 | -26.9756
-3.5 | -0.112 | 0.00592 | -0.04 | -18.9189
-3 | -0.0582 | 0.00574 | -0.0397 | -10.1394
-2.5 | -0.0044 | 0.00557 | -0.0395 | -0.78995
-2 | 0.0499 | 0.00537 | -0.0393 | 9.2924
-1.5 | 0.1039 | 0.0052 | -0.0391 | 19.9808
-1 | 0.1571 | 0.00502 | -0.0388 | 31.2948
-0.5 | 0.2095 | 0.00478 | -0.0383 | 43.8285
0 | 0.257 | 0.0044 | -0.0369 | 58.4091
0.5 | 0.2982 | 0.00387 | -0.0341 | 77.0543
1 | 0.3387 | 0.00345 | -0.031 | 98.1739
1.5 | 0.3607 | 0.00286 | -0.0236 | 126.1189
2 | 0.411 | 0.00298 | -0.0225 | 137.9195
2.5 | 0.4604 | 0.00327 | -0.0213 | 140.7951
3 | 0.509 | 0.00366 | -0.02 | 139.071
3.5 | 0.5572 | 0.00401 | -0.0188 | 138.9526
4 | 0.6034 | 0.00438 | -0.0172 | 137.7626
4.5 | 0.6491 | 0.00471 | -0.0155 | 137.8132
5 | 0.6853 | 0.0053 | -0.012 | 129.3019
5.5 | 0.7077 | 0.00617 | -0.0058 | 114.7002
6 | 0.7346 | 0.00683 | -0.0006 | 107.5549
6.5 | 0.7421 | 0.00762 | 0.0086 | 97.3885
7.5 | 0.8247 | 0.01065 | 0.008 | 77.4366
8 | 0.8989 | 0.01164 | 0.0016 | 77.2251
8.5 | 0.9509 | 0.01244 | 0.0002 | 76.4389
9 | 0.9971 | 0.01324 | 0.0002 | 75.3097
9.5 | 1.0422 | 0.01398 | 0.0004 | 74.5494
10 | 1.0809 | 0.01498 | 0.0015 | 72.1562
10.5 | 1.1216 | 0.01583 | 0.0024 | 70.8528
11 | 1.1651 | 0.0168 | 0.0023 | 69.3512
11.5 | 1.2028 | 0.01792 | 0.0033 | 67.1205
12 | 1.239 | 0.01905 | 0.0045 | 65.0394
12.5 | 1.2726 | 0.02021 | 0.006 | 62.9688
13 | 1.309 | 0.02153 | 0.0067 | 60.7989
13.5 | 1.3433 | 0.02313 | 0.0073 | 58.0761
14 | 1.3806 | 0.02482 | 0.0071 | 55.6245
14.5 | 1.4126 | 0.02705 | 0.0072 | 52.2218
15.5 | 1.4691 | 0.03122 | 0.0093 | 47.0564
16 | 1.4918 | 0.03354 | 0.0109 | 44.4782
16.5 | 1.5082 | 0.03645 | 0.0126 | 41.3772
17 | 1.527 | 0.03926 | 0.014 | 38.8945
17.5 | 1.5376 | 0.04292 | 0.0155 | 35.8248
18 | 1.5493 | 0.04663 | 0.0166 | 33.2254
18.5 | 1.5582 | 0.0507 | 0.0174 | 30.7337
19 | 1.5711 | 0.05456 | 0.0178 | 28.7958
19.5 | 1.5658 | 0.06051 | 0.0182 | 25.8767
20 | 1.5657 | 0.06614 | 0.0179 | 23.6725

## 85. Re 6M Mach 0.25 (1)
BIGFOIL.COM POLAR EXPORT
ah88k136
AH 88-K-136/16 |  |  |  | Cl Max: | 1.2 | at alpha= | 10 | deg
JavaFoil+Calcfoil stall+Eppler ext transition |  |  |  | L/D Max: | 116.237 | at alpha= | 5.5 | deg
Re: | 6000000 |  |  | Cd Min: | 0.00408 | at alpha= | -0.5 | deg
Mach: | 0.25 |  |  | Cl=0 at alpha= | -1.8226 | deg
|  |  |  | @ Cl=0.1, Cd= | 0.0055524
|  |  |  | @ Cl=0.4, Cd= | 0.0048918
|  |  |  | @ Cl=0.6, Cd= | 0.005843
alpha (deg) | Cl | Cd | Cm | Cl/Cd
-13 | -0.31 | 0.09416 | -0.001 | -3.297
-12.5 | -0.36 | 0.0886 | -0.002 | -4.061
-12 | -0.404 | 0.08224 | -0.002 | -4.913
-11.5 | -0.443 | 0.07704 | -0.003 | -5.745
-11 | -0.475 | 0.07148 | -0.003 | -6.646
-10.5 | -0.501 | 0.06675 | -0.004 | -7.502
-10 | -0.519 | 0.06215 | -0.004 | -8.354
-9.5 | -0.529 | 0.05685 | -0.005 | -9.306
-9 | -0.532 | 0.05088 | -0.006 | -10.451
-8.5 | -0.532 | 0.04258 | -0.007 | -12.506
-8 | -0.62 | 0.00818 | -0.011 | -75.773
-7.5 | -0.598 | 0.00921 | -0.012 | -64.898
-7 | -0.565 | 0.00867 | -0.013 | -65.213
-6.5 | -0.526 | 0.00828 | -0.014 | -63.606
-6 | -0.482 | 0.00796 | -0.015 | -60.56
-5.5 | -0.433 | 0.00757 | -0.016 | -57.238
-5 | -0.381 | 0.00729 | -0.017 | -52.246
-4.5 | -0.325 | 0.00702 | -0.018 | -46.292
-4 | -0.267 | 0.00679 | -0.019 | -39.346
-3.5 | -0.207 | 0.00656 | -0.02 | -31.623
-3 | -0.146 | 0.00635 | -0.021 | -23.046
-2.5 | -0.085 | 0.00616 | -0.022 | -13.731
-2 | -0.022 | 0.00596 | -0.023 | -3.756
-1.5 | 0.04 | 0.0058 | -0.024 | 6.924
-1 | 0.103 | 0.00554 | -0.025 | 18.573
-0.5 | 0.166 | 0.00408 | -0.026 | 40.712
0 | 0.221 | 0.00466 | -0.027 | 47.428
0.5 | 0.282 | 0.00441 | -0.028 | 63.83
1 | 0.341 | 0.00465 | -0.029 | 73.488
1.5 | 0.402 | 0.0049 | -0.03 | 81.985
2 | 0.462 | 0.00523 | -0.031 | 88.341
2.5 | 0.522 | 0.0055 | -0.032 | 94.962
3 | 0.582 | 0.00575 | -0.033 | 101.177
3.5 | 0.642 | 0.00606 | -0.034 | 106.012
4 | 0.702 | 0.00637 | -0.035 | 110.114
4.5 | 0.761 | 0.00674 | -0.036 | 113.012
5 | 0.819 | 0.0071 | -0.037 | 115.4
5.5 | 0.876 | 0.00754 | -0.038 | 116.237
6 | 0.927 | 0.00905 | -0.039 | 102.413
6.5 | 0.979 | 0.01179 | -0.04 | 83.03
7 | 1.028 | 0.01241 | -0.041 | 82.795
7.5 | 1.072 | 0.01306 | -0.042 | 82.107
8 | 1.112 | 0.01375 | -0.043 | 80.84
8.5 | 1.145 | 0.01447 | -0.045 | 79.146
9 | 1.172 | 0.01526 | -0.046 | 76.85
9.5 | 1.192 | 0.01612 | -0.047 | 73.943
10 | 1.2 | 0.01701 | -0.048 | 70.55
10.5 | 1.197 | 0.01801 | -0.049 | 66.48
11 | 1.183 | 0.01908 | -0.05 | 61.993
11.5 | 1.157 | 0.02021 | -0.051 | 57.226
12 | 1.119 | 0.02151 | -0.052 | 52.003
12.5 | 1.069 | 0.02282 | -0.053 | 46.858
13 | 1.009 | 0.02439 | -0.054 | 41.353
13.5 | 0.938 | 0.02617 | -0.055 | 35.845
14 | 0.858 | 0.02855 | -0.056 | 30.045
14.5 | 0.77 | 0.03117 | -0.057 | 24.694
15 | 0.672 | 0.03615 | -0.057 | 18.595

## 86. Re 6M Mach 0.25 (2)
BIGFOIL.COM POLAR EXPORT
ah88k136
AH 88-K-136/16 |  |  |  | Cl Max: | 1.4584 | at alpha= | 17 | deg
XFOIL ncrit=9 |  |  |  | L/D Max: | 141.881 | at alpha= | 2.5 | deg
Re: | 6000000 |  |  | Cd Min: | 0.19377 | at alpha= | -18 | deg
Mach: | 0.25 |  |  | Cl=0 at alpha= | -2.5045 | deg
|  |  |  | @ Cl=0.1, Cd= | 0.0052766
|  |  |  | @ Cl=0.4, Cd= | 0.0029583
|  |  |  | @ Cl=0.6, Cd= | 0.0043356
alpha (deg) | Cl | Cd | Cm | Cl/Cd
-18 | -0.495 | 0.19377 | -0.0086 | -2.5546
-17.5 | -0.4708 | 0.19038 | -0.0123 | -2.4729
-17 | -0.4551 | 0.18196 | -0.0169 | -2.5011
-16.5 | -0.4453 | 0.17163 | -0.0223 | -2.5945
-16 | -0.4717 | 0.15219 | -0.0295 | -3.0994
-15.5 | -0.5641 | 0.12304 | -0.0419 | -4.5847
-15 | -0.7029 | 0.09007 | -0.0618 | -7.8039
-14.5 | -0.8421 | 0.04834 | -0.1054 | -17.4204
-14 | -0.9281 | 0.03363 | -0.1084 | -27.5974
-13.5 | -0.9838 | 0.02581 | -0.0999 | -38.117
-13 | -0.9923 | 0.02211 | -0.0912 | -44.8801
-12.5 | -0.9873 | 0.01943 | -0.0825 | -50.8132
-12 | -0.9781 | 0.01673 | -0.074 | -58.4638
-11.5 | -0.9426 | 0.01519 | -0.0692 | -62.054
-11 | -0.9012 | 0.01392 | -0.0652 | -64.7414
-10.5 | -0.8549 | 0.01294 | -0.0621 | -66.0665
-10 | -0.8081 | 0.01188 | -0.0591 | -68.0219
-9.5 | -0.7593 | 0.01093 | -0.0565 | -69.4694
-9 | -0.7073 | 0.0103 | -0.0546 | -68.6699
-8.5 | -0.6565 | 0.00947 | -0.0525 | -69.3242
-8 | -0.6033 | 0.00896 | -0.0509 | -67.3326
-7.5 | -0.5498 | 0.00852 | -0.0494 | -64.5305
-7 | -0.4954 | 0.00809 | -0.0482 | -61.2361
-6.5 | -0.4415 | 0.00765 | -0.047 | -57.7124
-6 | -0.3862 | 0.00734 | -0.0462 | -52.6158
-5.5 | -0.3317 | 0.00699 | -0.0452 | -47.4535
-5 | -0.2764 | 0.00673 | -0.0445 | -41.0698
-4.5 | -0.2219 | 0.00646 | -0.0437 | -34.3498
-4 | -0.1662 | 0.0062 | -0.0432 | -26.8065
-3.5 | -0.1105 | 0.00597 | -0.0428 | -18.5092
-3 | -0.0553 | 0.00578 | -0.0423 | -9.5675
-2.5 | 0.0005 | 0.0056 | -0.0419 | 0.089286
-2 | 0.0567 | 0.00541 | -0.0417 | 10.4806
-1.5 | 0.1119 | 0.00524 | -0.0414 | 21.355
-1 | 0.1671 | 0.00506 | -0.0411 | 33.0237
-0.5 | 0.2208 | 0.00482 | -0.0405 | 45.8091
0 | 0.2701 | 0.00445 | -0.039 | 60.6966
0.5 | 0.3116 | 0.00392 | -0.0359 | 79.4898
1 | 0.3521 | 0.00349 | -0.0325 | 100.8883
1.5 | 0.3723 | 0.00289 | -0.0243 | 128.8235
2 | 0.425 | 0.00302 | -0.0233 | 140.7285
2.5 | 0.4753 | 0.00335 | -0.022 | 141.8806
3 | 0.5248 | 0.00376 | -0.0204 | 139.5745
3.5 | 0.5736 | 0.00413 | -0.0189 | 138.8862
4 | 0.6211 | 0.0045 | -0.0172 | 138.0222
4.5 | 0.667 | 0.00485 | -0.0151 | 137.5258
5 | 0.7027 | 0.00546 | -0.0111 | 128.6996
5.5 | 0.7231 | 0.00637 | -0.0042 | 113.5165
6 | 0.737 | 0.00715 | 0.004 | 103.0769
6.5 | 0.7442 | 0.00834 | 0.0126 | 89.2326
7 | 0.7906 | 0.00994 | 0.0113 | 79.5372
7.5 | 0.8681 | 0.01182 | 0.003 | 73.4433
8 | 0.9204 | 0.01272 | 0.0021 | 72.3585
8.5 | 0.968 | 0.01359 | 0.0023 | 71.2288
9 | 1.0126 | 0.01448 | 0.0031 | 69.9309
9.5 | 1.0555 | 0.01538 | 0.0042 | 68.6281
10 | 1.0943 | 0.01647 | 0.0059 | 66.442
10.5 | 1.1362 | 0.01751 | 0.007 | 64.8886
11 | 1.1753 | 0.01882 | 0.0081 | 62.4495
11.5 | 1.2138 | 0.02003 | 0.0096 | 60.5991
12 | 1.2471 | 0.02155 | 0.0117 | 57.8701
13 | 1.3177 | 0.02485 | 0.0144 | 53.0262
13.5 | 1.3414 | 0.02767 | 0.0163 | 48.4785
15 | 1.4252 | 0.0362 | 0.019 | 39.3702
15.5 | 1.4436 | 0.03942 | 0.0209 | 36.621
16 | 1.4577 | 0.04313 | 0.0228 | 33.7978
16.5 | 1.4558 | 0.04847 | 0.0247 | 30.0351
17 | 1.4584 | 0.0537 | 0.0259 | 27.1583
17.5 | 1.447 | 0.06068 | 0.0265 | 23.8464
18 | 1.4406 | 0.0675 | 0.0263 | 21.3422
18.5 | 1.4357 | 0.0745 | 0.0254 | 19.2711
19 | 1.427 | 0.08222 | 0.0238 | 17.3559
19.5 | 1.3916 | 0.09374 | 0.0205 | 14.8453
20 | 1.3701 | 0.10392 | 0.0168 | 13.1842

## 87. Re 6M Mach 0.50 (1)
BIGFOIL.COM POLAR EXPORT
ah88k136
AH 88-K-136/16 |  |  |  | Cl Max: | 1.259 | at alpha= | 20 | deg
JavaFoil+Calcfoil stall+Eppler ext transition |  |  |  | L/D Max: | 132.171 | at alpha= | 2.5 | deg
Re: | 6000000 |  |  | Cd Min: | 0.00385 | at alpha= | 0.5 | deg
Mach: | 0.5 |  |  | Cl=0 at alpha= | -1.8214 | deg
|  |  |  | @ Cl=0.1, Cd= | 0.0060243
|  |  |  | @ Cl=0.4, Cd= | 0.0051592
|  |  |  | @ Cl=0.6, Cd= | 0.0051327
alpha (deg) | Cl | Cd | Cm | Cl/Cd
-20 | -1.005 | 0.15825 | 0.004 | -6.352
-19.5 | -0.978 | 0.15108 | 0.004 | -6.473
-19 | -0.949 | 0.14653 | 0.003 | -6.479
-18.5 | -0.921 | 0.14377 | 0.003 | -6.404
-18 | -0.894 | 0.13925 | 0.003 | -6.417
-17.5 | -0.866 | 0.13443 | 0.002 | -6.446
-17 | -0.84 | 0.12863 | 0.002 | -6.527
-16.5 | -0.814 | 0.12454 | 0.001 | -6.533
-16 | -0.785 | 0.12038 | 0.001 | -6.521
-15.5 | -0.757 | 0.11565 | 0 | -6.543
-15 | -0.73 | 0.11178 | 0 | -6.528
-14.5 | -0.703 | 0.10762 | 0 | -6.528
-14 | -0.675 | 0.10432 | -0.001 | -6.475
-13.5 | -0.648 | 0.09985 | -0.001 | -6.486
-13 | -0.62 | 0.0909 | -0.002 | -6.824
-12.5 | -0.593 | 0.08306 | -0.002 | -7.142
-12 | -0.566 | 0.0765 | -0.003 | -7.401
-11.5 | -0.537 | 0.08611 | -0.003 | -6.235
-11 | -0.51 | 0.07393 | -0.003 | -6.895
-10.5 | -0.483 | 0.06681 | -0.004 | -7.236
-10 | -0.458 | 0.06045 | -0.005 | -7.57
-9.5 | -0.426 | 0.06686 | -0.005 | -6.373
-9 | -0.4 | 0.05781 | -0.006 | -6.92
-8.5 | -0.375 | 0.05084 | -0.007 | -7.373
-8 | -0.344 | 0.0533 | -0.006 | -6.448
-7.5 | -0.318 | 0.04722 | -0.007 | -6.727
-7 | -0.289 | 0.04616 | -0.008 | -6.26
-6.5 | -0.261 | 0.04454 | -0.008 | -5.853
-6 | -0.233 | 0.04098 | -0.009 | -5.698
-5.5 | -0.422 | 0.00887 | -0.018 | -47.641
-5 | -0.398 | 0.00821 | -0.019 | -48.465
-4.5 | -0.351 | 0.0078 | -0.02 | -44.942
-4 | -0.293 | 0.00735 | -0.021 | -39.798
-3.5 | -0.229 | 0.0071 | -0.022 | -32.285
-3 | -0.163 | 0.00683 | -0.023 | -23.823
-2.5 | -0.094 | 0.00653 | -0.024 | -14.427
-2 | -0.025 | 0.00631 | -0.025 | -3.958
-1.5 | 0.045 | 0.00615 | -0.026 | 7.289
-1 | 0.115 | 0.00599 | -0.027 | 19.193
-0.5 | 0.186 | 0.00435 | -0.029 | 42.663
0 | 0.247 | 0.00503 | -0.03 | 49.099
0.5 | 0.315 | 0.00385 | -0.008 | 81.772
1 | 0.381 | 0.00506 | -0.032 | 75.26
1.5 | 0.448 | 0.00541 | -0.033 | 82.837
2 | 0.514 | 0.00422 | -0.034 | 121.914
2.5 | 0.581 | 0.00439 | -0.035 | 132.171
3 | 0.647 | 0.00697 | -0.037 | 92.83
3.5 | 0.714 | 0.00746 | -0.038 | 95.632
4 | 0.78 | 0.00796 | -0.039 | 97.997
4.5 | 0.845 | 0.00853 | -0.04 | 99.139
5 | 0.908 | 0.0092 | -0.041 | 98.685
5.5 | 0.968 | 0.00993 | -0.043 | 97.488
6 | 1.023 | 0.01322 | -0.044 | 77.381
6.5 | 1.073 | 0.01407 | -0.045 | 76.264
7 | 1.112 | 0.01499 | -0.046 | 74.206
7.5 | 1.131 | 0.01602 | -0.047 | 70.624
8 | 1.113 | 0.01727 | -0.048 | 64.455
8.5 | 0.976 | 0.01871 | -0.05 | 52.141
9 | 0.711 | 0.01981 | -0.051 | 35.907
9.5 | 0.743 | 0.0209 | -0.052 | 35.564
10 | 0.775 | 0.02258 | -0.053 | 34.309
10.5 | 0.807 | 0.0236 | -0.054 | 34.177
11 | 0.837 | 0.02576 | -0.055 | 32.515
11.5 | 0.869 | 0.02645 | -0.057 | 32.866
12 | 0.762 | 0.0825 | -0.031 | 9.242
12.5 | 0.931 | 0.02958 | -0.059 | 31.474
13 | 0.945 | 0.03764 | -0.059 | 25.115
13.5 | 0.992 | 0.0331 | -0.061 | 29.96
14 | 0.907 | 0.08319 | -0.048 | 10.897
14.5 | 1.05 | 0.03725 | -0.063 | 28.181
15 | 0.931 | 0.10854 | -0.041 | 8.581
15.5 | 1.035 | 0.06861 | -0.058 | 15.085
16 | 0.981 | 0.12138 | -0.04 | 8.079
16.5 | 1.025 | 0.12162 | -0.048 | 8.424
17 | 1.035 | 0.13004 | -0.043 | 7.962
17.5 | 1.117 | 0.10416 | -0.058 | 10.728
18 | 1.089 | 0.1379 | -0.045 | 7.899
18.5 | 1.17 | 0.11212 | -0.059 | 10.432
19 | 1.143 | 0.14743 | -0.047 | 7.755
19.5 | 1.18 | 0.14797 | -0.052 | 7.972
20 | 1.259 | 0.11954 | -0.063 | 10.53

## 88. Re 6M Mach 0.50 (2)
BIGFOIL.COM POLAR EXPORT
ah88k136
AH 88-K-136/16 |  |  |  | Cl Max: | 1.167 | at alpha= | 11 | deg
XFOIL ncrit=9 |  |  |  | L/D Max: | 144.985 | at alpha= | 2 | deg
Re: | 6000000 |  |  | Cd Min: | 0.24831 | at alpha= | -20 | deg
Mach: | 0.5 |  |  | Cl=0 at alpha= | -2.717 | deg
|  |  |  | @ Cl=0.1, Cd= | 0.0055706
|  |  |  | @ Cl=0.4, Cd= | 0.0038141
|  |  |  | @ Cl=0.6, Cd= | 0.0043768
alpha (deg) | Cl | Cd | Cm | Cl/Cd
-20 | -0.5901 | 0.24831 | 0.0142 | -2.3765
-19.5 | -0.5638 | 0.24024 | 0.0083 | -2.3468
-19 | -0.5385 | 0.23171 | 0.0022 | -2.324
-18.5 | -0.5152 | 0.22315 | -0.0034 | -2.3088
-18 | -0.4913 | 0.21524 | -0.0087 | -2.2826
-17.5 | -0.3099 | 0.16949 | -0.0232 | -1.8284
-17 | -0.447 | 0.19804 | -0.0198 | -2.2571
-16.5 | -0.4276 | 0.18785 | -0.0255 | -2.2763
-16 | -0.4051 | 0.18024 | -0.0305 | -2.2476
-15.5 | -0.3852 | 0.1723 | -0.0351 | -2.2356
-15 | -0.3673 | 0.16406 | -0.0394 | -2.2388
-14.5 | -0.3514 | 0.15563 | -0.0437 | -2.2579
-14 | -0.3365 | 0.14727 | -0.0479 | -2.2849
-13.5 | -0.3285 | 0.13765 | -0.0524 | -2.3865
-13 | -0.3164 | 0.12909 | -0.0569 | -2.451
-12.5 | -0.2998 | 0.12171 | -0.0613 | -2.4632
-12 | -0.3003 | 0.1117 | -0.0657 | -2.6885
-11.5 | -0.2993 | 0.10236 | -0.0703 | -2.924
-11 | -0.2997 | 0.09302 | -0.0753 | -3.2219
-10.5 | -0.3059 | 0.08275 | -0.0817 | -3.6967
-10 | -0.3104 | 0.07276 | -0.089 | -4.2661
-9.5 | -0.325 | 0.06064 | -0.1002 | -5.3595
-9 | -0.3316 | 0.04908 | -0.1147 | -6.7563
-8.5 | -0.3589 | 0.04067 | -0.1162 | -8.8247
-8 | -0.3912 | 0.03457 | -0.1084 | -11.3162
-7.5 | -0.4281 | 0.02707 | -0.0978 | -15.8146
-7 | -0.46 | 0.0189 | -0.0853 | -24.3386
-6.5 | -0.4694 | 0.01165 | -0.0735 | -40.2918
-6 | -0.418 | 0.00878 | -0.0682 | -47.6082
-5.5 | -0.3549 | 0.00788 | -0.0647 | -45.0381
-5 | -0.2901 | 0.00733 | -0.0621 | -39.5771
-4.5 | -0.2262 | 0.00688 | -0.0599 | -32.8779
-4 | -0.1624 | 0.00653 | -0.0581 | -24.8698
-3.5 | -0.0993 | 0.00626 | -0.0564 | -15.8626
-3 | -0.036 | 0.00601 | -0.0552 | -5.99
-2.5 | 0.0276 | 0.00578 | -0.0542 | 4.7751
-2 | 0.0903 | 0.0056 | -0.0533 | 16.125
-1.5 | 0.1529 | 0.00541 | -0.0525 | 28.2625
-1 | 0.2153 | 0.00523 | -0.0519 | 41.1663
-0.5 | 0.2755 | 0.00503 | -0.0509 | 54.7714
0.5 | 0.3762 | 0.00411 | -0.0451 | 91.5328
1 | 0.414 | 0.00364 | -0.0394 | 113.7363
1.5 | 0.4271 | 0.00308 | -0.0279 | 138.6688
2 | 0.4857 | 0.00335 | -0.0265 | 144.9851
2.5 | 0.5411 | 0.00375 | -0.0244 | 144.2933
3 | 0.5935 | 0.00431 | -0.0219 | 137.703
3.5 | 0.6441 | 0.00483 | -0.0191 | 133.354
4.5 | 0.7328 | 0.00601 | -0.0112 | 121.9301
5 | 0.7597 | 0.00684 | -0.004 | 111.0673
5.5 | 0.7326 | 0.00858 | 0.0122 | 85.3846
6 | 0.7699 | 0.01015 | 0.0149 | 75.8522
6.5 | 0.8426 | 0.01236 | 0.0087 | 68.1715
7 | 0.8805 | 0.01467 | 0.0098 | 60.0204
7.5 | 0.915 | 0.01661 | 0.0129 | 55.0873
8 | 0.9629 | 0.01789 | 0.0149 | 53.8234
8.5 | 1.0082 | 0.01933 | 0.0175 | 52.1573
9 | 1.0536 | 0.02083 | 0.0201 | 50.5809
9.5 | 1.096 | 0.0226 | 0.0231 | 48.4956
10 | 1.1286 | 0.02493 | 0.0271 | 45.2708
10.5 | 1.156 | 0.02796 | 0.0309 | 41.3448
11 | 1.167 | 0.03211 | 0.0355 | 36.3438
11.5 | 1.1602 | 0.0376 | 0.0404 | 30.8564
12 | 1.1393 | 0.04442 | 0.045 | 25.6484
13 | 1.0871 | 0.06135 | 0.0487 | 17.7196
13.5 | 1.0562 | 0.07193 | 0.0469 | 14.6837
14 | 1.026 | 0.08349 | 0.0429 | 12.2889
14.5 | 0.9925 | 0.0964 | 0.037 | 10.2956
15 | 0.9641 | 0.10974 | 0.0299 | 8.7853
16 | 0.9195 | 0.13764 | 0.0131 | 6.6805

## 89. Re 7M Mach 0.00 (1)
BIGFOIL.COM POLAR EXPORT
ah88k136
AH 88-K-136/16 |  |  |  | Cl Max: | 1.24 | at alpha= | 11.5 | deg
JavaFoil+Calcfoil stall+Eppler ext transition |  |  |  | L/D Max: | 118.346 | at alpha= | 6 | deg
Re: | 7000000 |  |  | Cd Min: | 0.0043 | at alpha= | -0.5 | deg
Mach: | 0 |  |  | Cl=0 at alpha= | -1.8197 | deg
|  |  |  | @ Cl=0.1, Cd= | 0.00555
|  |  |  | @ Cl=0.4, Cd= | 0.0049929
|  |  |  | @ Cl=0.6, Cd= | 0.0058014
alpha (deg) | Cl | Cd | Cm | Cl/Cd
-14.5 | -0.539 | 0.09943 | 0 | -5.424
-14 | -0.555 | 0.09482 | -0.001 | -5.851
-13.5 | -0.569 | 0.08948 | -0.001 | -6.363
-13 | -0.582 | 0.08387 | -0.002 | -6.943
-12.5 | -0.593 | 0.07877 | -0.002 | -7.53
-12 | -0.601 | 0.07368 | -0.002 | -8.163
-11.5 | -0.608 | 0.06794 | -0.003 | -8.945
-11 | -0.611 | 0.06221 | -0.004 | -9.824
-10.5 | -0.612 | 0.05637 | -0.004 | -10.85
-10 | -0.617 | 0.04551 | -0.005 | -13.557
-9.5 | -0.714 | 0.01033 | -0.008 | -69.115
-9 | -0.696 | 0.00818 | -0.009 | -85.009
-8.5 | -0.672 | 0.00927 | -0.01 | -72.513
-8 | -0.641 | 0.00885 | -0.011 | -72.487
-7.5 | -0.606 | 0.00849 | -0.012 | -71.361
-7 | -0.566 | 0.00812 | -0.013 | -69.669
-6.5 | -0.522 | 0.00775 | -0.013 | -67.366
-6 | -0.475 | 0.00747 | -0.014 | -63.564
-5.5 | -0.424 | 0.0072 | -0.015 | -58.935
-5 | -0.372 | 0.00695 | -0.016 | -53.434
-4.5 | -0.316 | 0.00672 | -0.017 | -47.076
-4 | -0.259 | 0.0065 | -0.018 | -39.934
-3.5 | -0.201 | 0.00631 | -0.019 | -31.886
-3 | -0.142 | 0.00611 | -0.02 | -23.227
-2.5 | -0.082 | 0.00596 | -0.021 | -13.755
-2 | -0.022 | 0.00582 | -0.022 | -3.727
-1.5 | 0.039 | 0.00566 | -0.023 | 6.875
-1 | 0.1 | 0.00555 | -0.024 | 17.952
-0.5 | 0.161 | 0.0043 | -0.025 | 37.357
0 | 0.214 | 0.00508 | -0.026 | 42.16
0.5 | 0.273 | 0.00499 | -0.027 | 54.688
1 | 0.331 | 0.00467 | -0.028 | 70.766
1.5 | 0.389 | 0.00495 | -0.029 | 78.548
2 | 0.448 | 0.00518 | -0.03 | 86.452
2.5 | 0.506 | 0.00539 | -0.031 | 93.907
3 | 0.564 | 0.00564 | -0.032 | 99.947
3.5 | 0.622 | 0.0059 | -0.033 | 105.401
4 | 0.68 | 0.00617 | -0.034 | 110.286
4.5 | 0.738 | 0.00647 | -0.035 | 113.937
5 | 0.794 | 0.00684 | -0.036 | 116.122
5.5 | 0.849 | 0.0072 | -0.037 | 117.928
6 | 0.903 | 0.00763 | -0.038 | 118.346
6.5 | 0.951 | 0.01093 | -0.039 | 87.039
7 | 1.001 | 0.01155 | -0.04 | 86.664
7.5 | 1.046 | 0.01211 | -0.041 | 86.424
8 | 1.089 | 0.0127 | -0.042 | 85.697
8.5 | 1.127 | 0.01332 | -0.043 | 84.635
9 | 1.161 | 0.01399 | -0.044 | 83.006
9.5 | 1.19 | 0.0147 | -0.045 | 80.979
10 | 1.212 | 0.01547 | -0.046 | 78.374
10.5 | 1.228 | 0.01625 | -0.047 | 75.562
11 | 1.237 | 0.0171 | -0.048 | 72.325
11.5 | 1.24 | 0.01801 | -0.049 | 68.814
12 | 1.236 | 0.01897 | -0.05 | 65.129
12.5 | 1.226 | 0.02001 | -0.051 | 61.274
13 | 1.21 | 0.02111 | -0.052 | 57.334
13.5 | 1.189 | 0.02232 | -0.054 | 53.275
14 | 1.163 | 0.02352 | -0.055 | 49.471
14.5 | 1.133 | 0.02493 | -0.055 | 45.467
15 | 1.1 | 0.02654 | -0.056 | 41.455
15.5 | 1.064 | 0.02812 | -0.057 | 37.836
16 | 1.025 | 0.03023 | -0.058 | 33.909
16.5 | 0.985 | 0.03239 | -0.059 | 30.399

## 90. Re 7M Mach 0.00 (2)
BIGFOIL.COM POLAR EXPORT
ah88k136
AH 88-K-136/16 |  |  |  | Cl Max: | 1.6088 | at alpha= | 20 | deg
XFOIL ncrit=9 |  |  |  | L/D Max: | 138.991 | at alpha= | 2.5 | deg
Re: | 7000000 |  |  | Cd Min: | 0.05909 | at alpha= | 20 | deg
Mach: | 0 |  |  | Cl=0 at alpha= | -2.4446 | deg
|  |  |  | @ Cl=0.1, Cd= | 0.0050739
|  |  |  | @ Cl=0.4, Cd= | 0.0029758
|  |  |  | @ Cl=0.6, Cd= | 0.0043568
alpha (deg) | Cl | Cd | Cm | Cl/Cd
-20 | -1.3025 | 0.05399 | -0.0784 | -24.1248
-19.5 | -1.3656 | 0.0386 | -0.0889 | -35.3782
-19 | -1.3675 | 0.03192 | -0.0928 | -42.8415
-18.5 | -1.3275 | 0.03046 | -0.0941 | -43.5817
-18 | -1.3264 | 0.02618 | -0.0927 | -50.6646
-17.5 | -1.3204 | 0.02307 | -0.0891 | -57.2345
-17 | -1.2903 | 0.02192 | -0.0868 | -58.8641
-16.5 | -1.2524 | 0.02138 | -0.0851 | -58.5781
-16 | -1.2314 | 0.01973 | -0.081 | -62.4126
-15.5 | -1.207 | 0.01844 | -0.0769 | -65.4555
-15 | -1.1841 | 0.01704 | -0.0721 | -69.4894
-14.5 | -1.1558 | 0.016 | -0.0678 | -72.2375
-14 | -1.1273 | 0.01493 | -0.0634 | -75.5057
-13.5 | -1.0956 | 0.0141 | -0.0594 | -77.7021
-13 | -1.0566 | 0.01335 | -0.0567 | -79.1461
-12.5 | -1.0156 | 0.0126 | -0.0544 | -80.6032
-12 | -0.9726 | 0.01193 | -0.0524 | -81.5256
-11.5 | -0.9274 | 0.01138 | -0.0508 | -81.4938
-11 | -0.881 | 0.01083 | -0.0493 | -81.3481
-10.5 | -0.8334 | 0.01034 | -0.0481 | -80.5996
-10 | -0.7844 | 0.00994 | -0.0471 | -78.9135
-9.5 | -0.7364 | 0.00936 | -0.0458 | -78.6752
-9 | -0.6874 | 0.00888 | -0.0448 | -77.4099
-8.5 | -0.6371 | 0.0085 | -0.0439 | -74.9529
-8 | -0.5864 | 0.00817 | -0.0432 | -71.7748
-7.5 | -0.5349 | 0.00786 | -0.0426 | -68.0534
-7 | -0.4837 | 0.00747 | -0.0419 | -64.7523
-6.5 | -0.4316 | 0.00717 | -0.0414 | -60.1953
-6 | -0.3789 | 0.00691 | -0.0409 | -54.8336
-5.5 | -0.3266 | 0.00662 | -0.0405 | -49.3353
-5 | -0.2737 | 0.00641 | -0.0401 | -42.6989
-4.5 | -0.2205 | 0.00617 | -0.0397 | -35.7374
-4 | -0.167 | 0.00594 | -0.0395 | -28.1145
-3.5 | -0.1137 | 0.00574 | -0.0392 | -19.8084
-3 | -0.0602 | 0.00557 | -0.039 | -10.8079
-2.5 | -0.006 | 0.00539 | -0.0389 | -1.1132
-2 | 0.0481 | 0.00522 | -0.0388 | 9.2146
-1.5 | 0.1014 | 0.00507 | -0.0385 | 20
-1 | 0.1554 | 0.0049 | -0.0384 | 31.7143
-0.5 | 0.2072 | 0.00471 | -0.0379 | 43.9915
0 | 0.2572 | 0.00441 | -0.037 | 58.322
0.5 | 0.3011 | 0.00396 | -0.0348 | 76.0354
1 | 0.3444 | 0.00364 | -0.0325 | 94.6154
1.5 | 0.3708 | 0.00304 | -0.0263 | 121.9737
2 | 0.4072 | 0.00296 | -0.0222 | 137.5676
2.5 | 0.4545 | 0.00327 | -0.0206 | 138.9908
3 | 0.5019 | 0.00362 | -0.0192 | 138.6464
3.5 | 0.5499 | 0.00397 | -0.0179 | 138.5139
4 | 0.5965 | 0.00433 | -0.0164 | 137.7598
4.5 | 0.6422 | 0.00468 | -0.0149 | 137.2222
5 | 0.677 | 0.00529 | -0.0111 | 127.9773
5.5 | 0.7004 | 0.00613 | -0.0052 | 114.2577
6 | 0.7302 | 0.00671 | -0.0006 | 108.8227
6.5 | 0.7421 | 0.00743 | 0.0077 | 99.8789
7 | 0.7539 | 0.00866 | 0.0145 | 87.0554
7.5 | 0.814 | 0.01019 | 0.01 | 79.8822
8 | 0.8957 | 0.0111 | 0.0019 | 80.6937
8.5 | 0.9556 | 0.01181 | -0.0012 | 80.9145
9 | 1.0065 | 0.0126 | -0.0024 | 79.881
9.5 | 1.0531 | 0.01334 | -0.0026 | 78.943
10.5 | 1.1351 | 0.01506 | -0.0013 | 75.3718
11 | 1.1732 | 0.01599 | -0.0001 | 73.3709
11.5 | 1.2091 | 0.01703 | 0.0012 | 70.9982
12 | 1.2493 | 0.01805 | 0.0015 | 69.2133
12.5 | 1.2867 | 0.01909 | 0.0024 | 67.4018
13 | 1.3188 | 0.02034 | 0.0039 | 64.8378
13.5 | 1.3487 | 0.02179 | 0.0055 | 61.8954
14 | 1.3834 | 0.02327 | 0.006 | 59.4499
16 | 1.5108 | 0.03094 | 0.0073 | 48.83
16.5 | 1.5311 | 0.03334 | 0.0089 | 45.9238
17 | 1.5501 | 0.03597 | 0.0104 | 43.0942
17.5 | 1.565 | 0.03902 | 0.0118 | 40.1076
18 | 1.58 | 0.04215 | 0.013 | 37.4852
18.5 | 1.589 | 0.04599 | 0.0142 | 34.551
19 | 1.6039 | 0.04935 | 0.0148 | 32.5005
19.5 | 1.6042 | 0.05436 | 0.0156 | 29.5107
20 | 1.6088 | 0.05909 | 0.0158 | 27.2263

## 91. Re 7M Mach 0.10 (1)
BIGFOIL.COM POLAR EXPORT
ah88k136
AH 88-K-136/16 |  |  |  | Cl Max: | 1.232 | at alpha= | 11 | deg
JavaFoil+Calcfoil stall+Eppler ext transition |  |  |  | L/D Max: | 118.116 | at alpha= | 6 | deg
Re: | 7000000 |  |  | Cd Min: | 0.0043 | at alpha= | -0.5 | deg
Mach: | 0.1 |  |  | Cl=0 at alpha= | -1.8197 | deg
|  |  |  | @ Cl=0.1, Cd= | 0.00555
|  |  |  | @ Cl=0.4, Cd= | 0.0050051
|  |  |  | @ Cl=0.6, Cd= | 0.0058179
alpha (deg) | Cl | Cd | Cm | Cl/Cd
-14.5 | -0.503 | 0.10071 | 0 | -4.991
-14 | -0.522 | 0.09512 | -0.001 | -5.485
-13.5 | -0.539 | 0.09069 | -0.001 | -5.947
-13 | -0.556 | 0.08519 | -0.001 | -6.521
-12.5 | -0.57 | 0.08005 | -0.002 | -7.115
-12 | -0.581 | 0.07501 | -0.002 | -7.747
-11.5 | -0.59 | 0.06946 | -0.003 | -8.497
-11 | -0.596 | 0.0642 | -0.003 | -9.281
-10.5 | -0.599 | 0.05846 | -0.004 | -10.241
-10 | -0.601 | 0.0504 | -0.005 | -11.929
-9.5 | -0.704 | 0.01088 | -0.008 | -64.657
-9 | -0.69 | 0.00985 | -0.009 | -70.029
-8.5 | -0.669 | 0.0094 | -0.01 | -71.257
-8 | -0.64 | 0.00894 | -0.011 | -71.595
-7.5 | -0.605 | 0.00851 | -0.012 | -71.115
-7 | -0.566 | 0.00814 | -0.013 | -69.532
-6.5 | -0.523 | 0.00786 | -0.013 | -66.579
-6 | -0.476 | 0.00748 | -0.014 | -63.611
-5.5 | -0.426 | 0.00722 | -0.015 | -59.034
-5 | -0.373 | 0.00696 | -0.016 | -53.574
-4.5 | -0.318 | 0.00675 | -0.017 | -47.085
-4 | -0.261 | 0.00655 | -0.018 | -39.823
-3.5 | -0.202 | 0.00631 | -0.019 | -32.038
-3 | -0.143 | 0.00617 | -0.02 | -23.124
-2.5 | -0.082 | 0.00597 | -0.021 | -13.811
-2 | -0.022 | 0.00582 | -0.022 | -3.744
-1.5 | 0.039 | 0.00566 | -0.023 | 6.904
-1 | 0.1 | 0.00555 | -0.024 | 18.046
-0.5 | 0.161 | 0.0043 | -0.025 | 37.554
0 | 0.215 | 0.00509 | -0.026 | 42.269
0.5 | 0.274 | 0.00501 | -0.027 | 54.693
1 | 0.332 | 0.0047 | -0.028 | 70.664
1.5 | 0.391 | 0.00497 | -0.029 | 78.662
2 | 0.45 | 0.0052 | -0.03 | 86.55
2.5 | 0.508 | 0.00542 | -0.031 | 93.854
3 | 0.567 | 0.00567 | -0.032 | 100.013
3.5 | 0.625 | 0.00593 | -0.033 | 105.443
4 | 0.683 | 0.0062 | -0.034 | 110.278
4.5 | 0.741 | 0.00651 | -0.035 | 113.905
5 | 0.798 | 0.00688 | -0.036 | 116.048
5.5 | 0.853 | 0.00725 | -0.037 | 117.777
6 | 0.907 | 0.00768 | -0.038 | 118.116
6.5 | 0.956 | 0.01107 | -0.039 | 86.304
7 | 1.005 | 0.01163 | -0.04 | 86.397
7.5 | 1.051 | 0.0122 | -0.041 | 86.131
8 | 1.093 | 0.01281 | -0.042 | 85.315
8.5 | 1.13 | 0.01344 | -0.043 | 84.116
9 | 1.164 | 0.01411 | -0.044 | 82.436
9.5 | 1.191 | 0.01484 | -0.045 | 80.283
10 | 1.212 | 0.01563 | -0.047 | 77.562
10.5 | 1.225 | 0.01643 | -0.048 | 74.563
11 | 1.232 | 0.0173 | -0.049 | 71.223
11.5 | 1.231 | 0.01825 | -0.05 | 67.48
12 | 1.224 | 0.01923 | -0.051 | 63.641
12.5 | 1.21 | 0.02031 | -0.052 | 59.572
13 | 1.19 | 0.02146 | -0.053 | 55.436
13.5 | 1.164 | 0.02269 | -0.054 | 51.285
14 | 1.133 | 0.02408 | -0.055 | 47.037
14.5 | 1.097 | 0.02556 | -0.056 | 42.921
15 | 1.058 | 0.02712 | -0.057 | 39.031
15.5 | 1.016 | 0.0289 | -0.058 | 35.168
16 | 0.972 | 0.03118 | -0.058 | 31.174

## 92. Re 7M Mach 0.10 (2)
BIGFOIL.COM POLAR EXPORT
ah88k136
AH 88-K-136/16 |  |  |  | Cl Max: | 1.5897 | at alpha= | 19 | deg
XFOIL ncrit=9 |  |  |  | L/D Max: | 139.39 | at alpha= | 2.5 | deg
Re: | 7000000 |  |  | Cd Min: | 0.06356 | at alpha= | 20 | deg
Mach: | 0.1 |  |  | Cl=0 at alpha= | -2.453 | deg
|  |  |  | @ Cl=0.1, Cd= | 0.0050786
|  |  |  | @ Cl=0.4, Cd= | 0.0029883
|  |  |  | @ Cl=0.6, Cd= | 0.004353
alpha (deg) | Cl | Cd | Cm | Cl/Cd
-19 | -1.3111 | 0.04216 | -0.0903 | -31.0982
-18.5 | -1.296 | 0.03802 | -0.0925 | -34.0873
-18 | -1.3034 | 0.03015 | -0.0974 | -43.2305
-17.5 | -1.3015 | 0.026 | -0.0955 | -50.0577
-17 | -1.2792 | 0.02401 | -0.0929 | -53.2778
-16.5 | -1.243 | 0.02317 | -0.0911 | -53.647
-16 | -1.2263 | 0.02108 | -0.0867 | -58.1736
-15.5 | -1.2028 | 0.01964 | -0.0825 | -61.2424
-15 | -1.1844 | 0.01789 | -0.077 | -66.2046
-14.5 | -1.1481 | 0.01734 | -0.0738 | -66.2111
-14 | -1.1264 | 0.01579 | -0.0682 | -71.3363
-13.5 | -1.0976 | 0.01473 | -0.0634 | -74.5146
-13 | -1.061 | 0.01389 | -0.0599 | -76.3859
-12.5 | -1.0208 | 0.01303 | -0.0572 | -78.3423
-12 | -0.9784 | 0.01225 | -0.0548 | -79.8694
-11.5 | -0.9332 | 0.01163 | -0.0529 | -80.2408
-11 | -0.8865 | 0.01104 | -0.0512 | -80.2989
-10.5 | -0.8386 | 0.01052 | -0.0498 | -79.7148
-10 | -0.7894 | 0.01006 | -0.0486 | -78.4692
-9.5 | -0.74 | 0.00958 | -0.0474 | -77.2443
-9 | -0.6912 | 0.00899 | -0.0461 | -76.8854
-8.5 | -0.6407 | 0.00859 | -0.0451 | -74.5867
-8 | -0.5896 | 0.00823 | -0.0442 | -71.6403
-7.5 | -0.5377 | 0.0079 | -0.0435 | -68.0633
-7 | -0.4859 | 0.00752 | -0.0427 | -64.6144
-6.5 | -0.4335 | 0.00719 | -0.0421 | -60.2921
-6 | -0.3803 | 0.00694 | -0.0417 | -54.7983
-5.5 | -0.3278 | 0.00664 | -0.0411 | -49.3675
-5 | -0.2745 | 0.00643 | -0.0407 | -42.6905
-4.5 | -0.221 | 0.00618 | -0.0403 | -35.7605
-4 | -0.1672 | 0.00595 | -0.04 | -28.1008
-3.5 | -0.1135 | 0.00575 | -0.0397 | -19.7391
-3 | -0.0597 | 0.00558 | -0.0394 | -10.6989
-2.5 | -0.0051 | 0.00539 | -0.0393 | -0.9462
-2 | 0.0492 | 0.00523 | -0.0392 | 9.4073
-1.5 | 0.1029 | 0.00507 | -0.0389 | 20.2959
-1 | 0.1571 | 0.0049 | -0.0388 | 32.0612
-0.5 | 0.2092 | 0.00471 | -0.0382 | 44.4161
0 | 0.2595 | 0.00442 | -0.0374 | 58.7104
0.5 | 0.3035 | 0.00397 | -0.0352 | 76.4484
1 | 0.347 | 0.00364 | -0.0328 | 95.3297
1.5 | 0.3728 | 0.00304 | -0.0264 | 122.6316
2 | 0.4096 | 0.00297 | -0.0223 | 137.9125
2.5 | 0.4572 | 0.00328 | -0.0207 | 139.3902
3 | 0.5047 | 0.00363 | -0.0192 | 139.0358
3.5 | 0.553 | 0.00399 | -0.018 | 138.5965
4 | 0.5996 | 0.00435 | -0.0164 | 137.8391
4.5 | 0.6456 | 0.0047 | -0.0148 | 137.3617
5 | 0.6802 | 0.00531 | -0.011 | 128.0979
5.5 | 0.7031 | 0.00616 | -0.0049 | 114.1396
6 | 0.7319 | 0.00677 | 0 | 108.1093
6.5 | 0.7417 | 0.00753 | 0.0087 | 98.4993
7 | 0.7565 | 0.00884 | 0.0147 | 85.5769
7.5 | 0.8234 | 0.01042 | 0.0087 | 79.0211
8 | 0.902 | 0.01128 | 0.0015 | 79.9645
8.5 | 0.9601 | 0.01202 | -0.0011 | 79.8752
9 | 1.0101 | 0.01282 | -0.002 | 78.791
9.5 | 1.0564 | 0.01358 | -0.0021 | 77.7909
10 | 1.0981 | 0.01445 | -0.0014 | 75.9931
10.5 | 1.1379 | 0.01534 | -0.0004 | 74.1786
11 | 1.1759 | 0.0163 | 0.0009 | 72.1411
11.5 | 1.2119 | 0.01739 | 0.0022 | 69.6895
12 | 1.2523 | 0.01843 | 0.0027 | 67.949
12.5 | 1.2879 | 0.01958 | 0.0038 | 65.7763
13 | 1.3211 | 0.02082 | 0.0054 | 63.4534
13.5 | 1.3491 | 0.02248 | 0.0072 | 60.0133
14 | 1.3837 | 0.02408 | 0.0078 | 57.4626
15 | 1.4556 | 0.02786 | 0.0071 | 52.2469
16 | 1.5095 | 0.03218 | 0.0094 | 46.908
16.5 | 1.5281 | 0.03485 | 0.0112 | 43.8479
17 | 1.5454 | 0.03775 | 0.0127 | 40.9377
17.5 | 1.5584 | 0.04108 | 0.0143 | 37.9357
18 | 1.5718 | 0.04454 | 0.0155 | 35.2896
18.5 | 1.5787 | 0.04872 | 0.0166 | 32.4035
19 | 1.5897 | 0.0527 | 0.0172 | 30.1651
19.5 | 1.5886 | 0.05809 | 0.0177 | 27.3472
20 | 1.5887 | 0.06356 | 0.0177 | 24.9953

## 93. Re 7M Mach 0.25 (1)
BIGFOIL.COM POLAR EXPORT
ah88k136
AH 88-K-136/16 |  |  |  | Cl Max: | 1.2 | at alpha= | 10 | deg
JavaFoil+Calcfoil stall+Eppler ext transition |  |  |  | L/D Max: | 116.844 | at alpha= | 5.5 | deg
Re: | 7000000 |  |  | Cd Min: | 0.00437 | at alpha= | -0.5 | deg
Mach: | 0.25 |  |  | Cl=0 at alpha= | -1.8226 | deg
|  |  |  | @ Cl=0.1, Cd= | 0.0056352
|  |  |  | @ Cl=0.4, Cd= | 0.0050421
|  |  |  | @ Cl=0.6, Cd= | 0.005884
alpha (deg) | Cl | Cd | Cm | Cl/Cd
-13.5 | -0.255 | 0.09817 | -0.001 | -2.599
-13 | -0.311 | 0.09322 | -0.001 | -3.332
-12.5 | -0.36 | 0.08732 | -0.002 | -4.123
-12 | -0.404 | 0.08149 | -0.002 | -4.96
-11.5 | -0.443 | 0.07617 | -0.003 | -5.814
-11 | -0.476 | 0.07054 | -0.003 | -6.741
-10.5 | -0.501 | 0.06578 | -0.004 | -7.621
-10 | -0.52 | 0.06134 | -0.004 | -8.472
-9.5 | -0.53 | 0.05581 | -0.005 | -9.496
-9 | -0.534 | 0.04927 | -0.006 | -10.835
-8.5 | -0.631 | 0.01076 | -0.01 | -58.603
-8 | -0.623 | 0.00948 | -0.011 | -65.74
-7.5 | -0.598 | 0.00898 | -0.012 | -66.561
-7 | -0.565 | 0.00845 | -0.013 | -66.912
-6.5 | -0.526 | 0.00807 | -0.014 | -65.249
-6 | -0.482 | 0.00775 | -0.015 | -62.17
-5.5 | -0.433 | 0.00737 | -0.016 | -58.767
-5 | -0.381 | 0.00709 | -0.017 | -53.669
-4.5 | -0.325 | 0.00688 | -0.018 | -47.271
-4 | -0.267 | 0.00665 | -0.019 | -40.167
-3.5 | -0.207 | 0.00644 | -0.02 | -32.2
-3 | -0.146 | 0.00627 | -0.021 | -23.354
-2.5 | -0.085 | 0.00605 | -0.022 | -13.997
-2 | -0.022 | 0.00589 | -0.023 | -3.798
-1.5 | 0.04 | 0.00574 | -0.024 | 6.999
-1 | 0.103 | 0.00563 | -0.025 | 18.278
-0.5 | 0.166 | 0.00437 | -0.026 | 37.966
0 | 0.221 | 0.00516 | -0.027 | 42.848
0.5 | 0.282 | 0.00508 | -0.028 | 55.406
1 | 0.341 | 0.00481 | -0.029 | 70.975
1.5 | 0.402 | 0.00505 | -0.03 | 79.526
2 | 0.462 | 0.00531 | -0.031 | 87.045
2.5 | 0.522 | 0.00552 | -0.032 | 94.53
3 | 0.582 | 0.0058 | -0.033 | 100.409
3.5 | 0.642 | 0.00608 | -0.034 | 105.687
4 | 0.702 | 0.00638 | -0.035 | 110.06
4.5 | 0.761 | 0.0067 | -0.036 | 113.57
5 | 0.819 | 0.00709 | -0.037 | 115.624
5.5 | 0.876 | 0.0075 | -0.038 | 116.844
6 | 0.927 | 0.00906 | -0.039 | 102.426
6.5 | 0.979 | 0.0115 | -0.04 | 85.09
7 | 1.028 | 0.01212 | -0.041 | 84.856
7.5 | 1.072 | 0.01274 | -0.042 | 84.154
8 | 1.112 | 0.01341 | -0.044 | 82.932
8.5 | 1.146 | 0.01412 | -0.045 | 81.152
9 | 1.173 | 0.01488 | -0.046 | 78.807
9.5 | 1.192 | 0.01572 | -0.047 | 75.819
10 | 1.2 | 0.01659 | -0.048 | 72.375
10.5 | 1.197 | 0.01754 | -0.049 | 68.257
11 | 1.183 | 0.0186 | -0.05 | 63.601
11.5 | 1.157 | 0.01972 | -0.051 | 58.679
12 | 1.119 | 0.02097 | -0.052 | 53.367
12.5 | 1.07 | 0.02225 | -0.053 | 48.082
13 | 1.009 | 0.02376 | -0.054 | 42.474
13.5 | 0.939 | 0.02546 | -0.055 | 36.869
14 | 0.859 | 0.02757 | -0.056 | 31.149
14.5 | 0.771 | 0.03002 | -0.057 | 25.698
15 | 0.677 | 0.03315 | -0.058 | 20.426

## 94. Re 7M Mach 0.25 (2)
BIGFOIL.COM POLAR EXPORT
ah88k136
AH 88-K-136/16 |  |  |  | Cl Max: | 1.4917 | at alpha= | 17 | deg
XFOIL ncrit=9 |  |  |  | L/D Max: | 140.298 | at alpha= | 2.5 | deg
Re: | 7000000 |  |  | Cd Min: | 0.1902 | at alpha= | -17.5 | deg
Mach: | 0.25 |  |  | Cl=0 at alpha= | -2.4964 | deg
|  |  |  | @ Cl=0.1, Cd= | 0.0051317
|  |  |  | @ Cl=0.4, Cd= | 0.0030318
|  |  |  | @ Cl=0.6, Cd= | 0.0043308
alpha (deg) | Cl | Cd | Cm | Cl/Cd
-17.5 | -0.4791 | 0.1902 | -0.0103 | -2.5189
-17 | -0.4638 | 0.18294 | -0.0142 | -2.5353
-16.5 | -0.5093 | 0.15669 | -0.0233 | -3.2504
-16 | -0.5777 | 0.13185 | -0.0346 | -4.3815
-15.5 | -0.6348 | 0.11257 | -0.0449 | -5.6392
-15 | -0.7084 | 0.09187 | -0.0578 | -7.7109
-14.5 | -0.8374 | 0.05165 | -0.0995 | -16.213
-14 | -0.9411 | 0.03302 | -0.1071 | -28.5009
-13.5 | -0.9958 | 0.0251 | -0.0987 | -39.6733
-13 | -0.9981 | 0.02177 | -0.0905 | -45.8475
-12.5 | -1.0129 | 0.01794 | -0.0791 | -56.4604
-12 | -0.9922 | 0.01567 | -0.0721 | -63.3184
-11.5 | -0.9547 | 0.01418 | -0.0675 | -67.3272
-11 | -0.9107 | 0.01306 | -0.0638 | -69.732
-10.5 | -0.8628 | 0.01218 | -0.0609 | -70.8374
-10 | -0.8145 | 0.01124 | -0.0581 | -72.4644
-9.5 | -0.7645 | 0.0104 | -0.0557 | -73.5096
-9 | -0.7121 | 0.00981 | -0.0538 | -72.5892
-8.5 | -0.6602 | 0.00915 | -0.0518 | -72.153
-8 | -0.607 | 0.00865 | -0.0502 | -70.1734
-7.5 | -0.5528 | 0.00819 | -0.0489 | -67.4969
-7 | -0.4978 | 0.00783 | -0.0478 | -63.576
-6.5 | -0.4436 | 0.00741 | -0.0466 | -59.865
-6 | -0.3887 | 0.00708 | -0.0457 | -54.9011
-5.5 | -0.3338 | 0.00679 | -0.0448 | -49.1605
-5 | -0.2789 | 0.00652 | -0.044 | -42.7761
-4.5 | -0.2232 | 0.00626 | -0.0434 | -35.655
-4 | -0.1675 | 0.00602 | -0.0429 | -27.8239
-3.5 | -0.1121 | 0.00582 | -0.0424 | -19.2612
-3 | -0.0563 | 0.00563 | -0.0421 | -10
-2.5 | -0.0004 | 0.00542 | -0.0418 | -0.073801
-2 | 0.0555 | 0.00526 | -0.0415 | 10.5513
-1.5 | 0.111 | 0.0051 | -0.0412 | 21.7647
-1 | 0.1667 | 0.00494 | -0.041 | 33.7449
-0.5 | 0.2207 | 0.00475 | -0.0404 | 46.4632
0 | 0.2722 | 0.00446 | -0.0394 | 61.0314
0.5 | 0.3172 | 0.004 | -0.0371 | 79.3
1 | 0.361 | 0.00367 | -0.0344 | 98.3651
1.5 | 0.3839 | 0.00304 | -0.027 | 126.2829
2 | 0.4231 | 0.00302 | -0.023 | 140.0993
2.5 | 0.4714 | 0.00336 | -0.0212 | 140.2976
3 | 0.5198 | 0.00373 | -0.0195 | 139.3566
3.5 | 0.5699 | 0.00408 | -0.0182 | 139.6814
4 | 0.6167 | 0.00447 | -0.0163 | 137.9642
4.5 | 0.6637 | 0.00482 | -0.0145 | 137.6971
5 | 0.6979 | 0.00545 | -0.0102 | 128.055
6 | 0.7332 | 0.0071 | 0.0048 | 103.2676
6.5 | 0.7383 | 0.00827 | 0.0138 | 89.2745
7 | 0.7846 | 0.00989 | 0.0126 | 79.3327
7.5 | 0.8678 | 0.01154 | 0.0036 | 75.1993
8 | 0.9264 | 0.01239 | 0.0014 | 74.77
8.5 | 0.9792 | 0.01319 | 0.0006 | 74.2381
9 | 1.0264 | 0.01407 | 0.0008 | 72.9495
9.5 | 1.0706 | 0.01497 | 0.0017 | 71.5164
10 | 1.1115 | 0.01596 | 0.0031 | 69.6429
10.5 | 1.1508 | 0.01701 | 0.0048 | 67.6543
11 | 1.1872 | 0.0182 | 0.0068 | 65.2308
11.5 | 1.2261 | 0.01941 | 0.0082 | 63.1685
12 | 1.262 | 0.02086 | 0.0098 | 60.4986
12.5 | 1.2973 | 0.02231 | 0.0115 | 58.1488
13 | 1.3265 | 0.02415 | 0.0139 | 54.9275
13.5 | 1.3539 | 0.02645 | 0.0158 | 51.1871
14 | 1.3876 | 0.02857 | 0.0168 | 48.5684
14.5 | 1.4206 | 0.03104 | 0.0173 | 45.7668
15.5 | 1.4679 | 0.03748 | 0.0196 | 39.1649
16 | 1.4843 | 0.04091 | 0.0215 | 36.2821
16.5 | 1.4869 | 0.04571 | 0.0236 | 32.529
17 | 1.4917 | 0.05055 | 0.0251 | 29.5094
17.5 | 1.4851 | 0.05683 | 0.0261 | 26.1323
18 | 1.4814 | 0.06312 | 0.0263 | 23.4696
18.5 | 1.4669 | 0.07098 | 0.0258 | 20.6664
19 | 1.4354 | 0.08125 | 0.0239 | 17.6665
19.5 | 1.4275 | 0.08918 | 0.0218 | 16.007
20 | 1.3999 | 0.09991 | 0.0183 | 14.0116

## 95. Re 7M Mach 0.50 (1)
BIGFOIL.COM POLAR EXPORT
ah88k136
AH 88-K-136/16 |  |  |  | Cl Max: | 1.28 | at alpha= | 20 | deg
JavaFoil+Calcfoil stall+Eppler ext transition |  |  |  | L/D Max: | 139.7 | at alpha= | 3 | deg
Re: | 7000000 |  |  | Cd Min: | 0.00399 | at alpha= | 0.5 | deg
Mach: | 0.5 |  |  | Cl=0 at alpha= | -1.8214 | deg
|  |  |  | @ Cl=0.1, Cd= | 0.0060079
|  |  |  | @ Cl=0.4, Cd= | 0.0053151
|  |  |  | @ Cl=0.6, Cd= | 0.0044876
alpha (deg) | Cl | Cd | Cm | Cl/Cd
-20 | -1.006 | 0.15603 | 0.004 | -6.448
-19.5 | -0.978 | 0.14844 | 0.004 | -6.591
-19 | -0.95 | 0.14421 | 0.003 | -6.589
-18.5 | -0.921 | 0.13972 | 0.003 | -6.591
-18 | -0.894 | 0.13571 | 0.003 | -6.586
-17.5 | -0.867 | 0.13173 | 0.002 | -6.579
-17 | -0.84 | 0.1261 | 0.002 | -6.66
-16.5 | -0.814 | 0.12394 | 0.001 | -6.566
-16 | -0.786 | 0.11819 | 0.001 | -6.649
-15.5 | -0.757 | 0.11342 | 0 | -6.673
-15 | -0.73 | 0.10955 | 0 | -6.662
-14.5 | -0.703 | 0.10543 | 0 | -6.666
-14 | -0.676 | 0.10208 | -0.001 | -6.618
-13.5 | -0.648 | 0.09823 | -0.001 | -6.595
-13 | -0.621 | 0.08933 | -0.002 | -6.948
-12.5 | -0.594 | 0.082 | -0.002 | -7.24
-12 | -0.567 | 0.07509 | -0.003 | -7.556
-11.5 | -0.537 | 0.08414 | -0.003 | -6.382
-11 | -0.51 | 0.07333 | -0.004 | -6.962
-10.5 | -0.484 | 0.06571 | -0.004 | -7.372
-10 | -0.459 | 0.05859 | -0.005 | -7.841
-9.5 | -0.426 | 0.06542 | -0.005 | -6.515
-9 | -0.4 | 0.05683 | -0.006 | -7.047
-8.5 | -0.376 | 0.04938 | -0.007 | -7.616
-8 | -0.344 | 0.05266 | -0.006 | -6.532
-7.5 | -0.318 | 0.04615 | -0.008 | -6.9
-7 | -0.289 | 0.04541 | -0.008 | -6.373
-6.5 | -0.261 | 0.04391 | -0.008 | -5.942
-6 | -0.234 | 0.04034 | -0.009 | -5.797
-5.5 | -0.422 | 0.00867 | -0.018 | -48.704
-5 | -0.398 | 0.0081 | -0.019 | -49.149
-4.5 | -0.351 | 0.00762 | -0.02 | -46.006
-4 | -0.293 | 0.0072 | -0.021 | -40.637
-3.5 | -0.229 | 0.00696 | -0.022 | -32.945
-3 | -0.163 | 0.00669 | -0.023 | -24.319
-2.5 | -0.094 | 0.00641 | -0.024 | -14.714
-2 | -0.025 | 0.00623 | -0.025 | -4.009
-1.5 | 0.045 | 0.00611 | -0.026 | 7.347
-1 | 0.115 | 0.00598 | -0.027 | 19.212
-0.5 | 0.186 | 0.0059 | -0.029 | 31.452
0 | 0.247 | 0.0055 | -0.03 | 44.918
0.5 | 0.315 | 0.00399 | -0.008 | 78.778
1 | 0.381 | 0.00523 | -0.032 | 72.941
1.5 | 0.448 | 0.00553 | -0.033 | 81.067
2 | 0.514 | 0.00423 | -0.034 | 121.391
2.5 | 0.581 | 0.00443 | -0.035 | 131.056
3 | 0.647 | 0.00463 | -0.037 | 139.7
3.5 | 0.714 | 0.00747 | -0.038 | 95.487
4 | 0.78 | 0.00795 | -0.039 | 98.086
4.5 | 0.845 | 0.00851 | -0.04 | 99.361
5 | 0.909 | 0.00917 | -0.041 | 99.1
5.5 | 0.969 | 0.0099 | -0.043 | 97.872
6 | 1.024 | 0.0129 | -0.044 | 79.379
6.5 | 1.073 | 0.01373 | -0.045 | 78.146
7 | 1.113 | 0.01463 | -0.046 | 76.052
7.5 | 1.131 | 0.01563 | -0.047 | 72.395
8 | 1.113 | 0.01684 | -0.048 | 66.12
8.5 | 0.976 | 0.01824 | -0.05 | 53.51
9 | 0.711 | 0.0193 | -0.051 | 36.865
9.5 | 0.743 | 0.02037 | -0.052 | 36.499
10 | 0.775 | 0.02201 | -0.053 | 35.213
10.5 | 0.807 | 0.02303 | -0.054 | 35.027
11 | 0.838 | 0.0251 | -0.056 | 33.375
11.5 | 0.87 | 0.02574 | -0.057 | 33.782
12 | 0.891 | 0.03106 | -0.057 | 28.689
12.5 | 0.932 | 0.02888 | -0.059 | 32.251
13 | 0.957 | 0.03356 | -0.06 | 28.518
13.5 | 0.992 | 0.03215 | -0.061 | 30.872
14 | 1.009 | 0.03989 | -0.061 | 25.305
14.5 | 1.051 | 0.03609 | -0.063 | 29.128
15 | 1.043 | 0.05276 | -0.061 | 19.765
15.5 | 1.104 | 0.04178 | -0.065 | 26.428
16 | 0.989 | 0.11595 | -0.044 | 8.531
16.5 | 1.035 | 0.11357 | -0.051 | 9.114
17 | 1.044 | 0.12428 | -0.046 | 8.399
17.5 | 1.141 | 0.08887 | -0.061 | 12.844
18 | 1.094 | 0.1344 | -0.047 | 8.138
18.5 | 1.2 | 0.09248 | -0.064 | 12.973
19 | 1.144 | 0.14556 | -0.047 | 7.856
19.5 | 1.218 | 0.12103 | -0.06 | 10.059
20 | 1.28 | 0.10427 | -0.066 | 12.278

## 96. Re 7M Mach 0.50 (2)
BIGFOIL.COM POLAR EXPORT
ah88k136
AH 88-K-136/16 |  |  |  | Cl Max: | 1.1738 | at alpha= | 10.5 | deg
XFOIL ncrit=9 |  |  |  | L/D Max: | 145.361 | at alpha= | 2 | deg
Re: | 7000000 |  |  | Cd Min: | 0.24831 | at alpha= | -20 | deg
Mach: | 0.5 |  |  | Cl=0 at alpha= | -2.7048 | deg
|  |  |  | @ Cl=0.1, Cd= | 0.0054068
|  |  |  | @ Cl=0.4, Cd= | 0.0040607
|  |  |  | @ Cl=0.6, Cd= | 0.004381
alpha (deg) | Cl | Cd | Cm | Cl/Cd
-20 | -0.596 | 0.24831 | 0.016 | -2.4002
-19.5 | -0.5724 | 0.24146 | 0.0109 | -2.3706
-19 | -0.5492 | 0.23342 | 0.0056 | -2.3528
-18.5 | -0.5267 | 0.22495 | 0.0004 | -2.3414
-18 | -0.5027 | 0.21703 | -0.0047 | -2.3163
-17.5 | -0.4808 | 0.20867 | -0.0097 | -2.3041
-17 | -0.4628 | 0.19877 | -0.0151 | -2.3283
-16.5 | -0.4449 | 0.18882 | -0.0204 | -2.3562
-16 | -0.4225 | 0.18144 | -0.0252 | -2.3286
-15.5 | -0.4015 | 0.17374 | -0.0299 | -2.3109
-15 | -0.3816 | 0.16581 | -0.0346 | -2.3014
-14.5 | -0.3644 | 0.15694 | -0.0395 | -2.3219
-14 | -0.3483 | 0.14779 | -0.0448 | -2.3567
-13.5 | -0.3364 | 0.13854 | -0.0496 | -2.4282
-13 | -0.3309 | 0.12911 | -0.0538 | -2.5629
-12.5 | -0.3166 | 0.12215 | -0.0572 | -2.5919
-12 | -0.3193 | 0.11171 | -0.0619 | -2.8583
-11.5 | -0.3163 | 0.10259 | -0.0666 | -3.0831
-11 | -0.3165 | 0.09298 | -0.0722 | -3.404
-10.5 | -0.315 | 0.08368 | -0.0783 | -3.7643
-10 | -0.3308 | 0.0716 | -0.0876 | -4.6201
-9.5 | -0.3424 | 0.05914 | -0.1004 | -5.7897
-9 | -0.3511 | 0.04715 | -0.1156 | -7.4464
-8.5 | -0.3769 | 0.03917 | -0.1158 | -9.6222
-8 | -0.4095 | 0.03326 | -0.107 | -12.3121
-7.5 | -0.4418 | 0.02568 | -0.0967 | -17.204
-7 | -0.4706 | 0.01786 | -0.0842 | -26.3494
-6.5 | -0.4747 | 0.01105 | -0.0728 | -42.9593
-6 | -0.4222 | 0.00841 | -0.0675 | -50.2021
-5.5 | -0.358 | 0.00756 | -0.0642 | -47.3545
-5 | -0.2929 | 0.00705 | -0.0616 | -41.5461
-4.5 | -0.2287 | 0.00665 | -0.0594 | -34.391
-4 | -0.1648 | 0.00634 | -0.0576 | -25.9937
-3.5 | -0.1012 | 0.00608 | -0.0561 | -16.6447
-3 | -0.0372 | 0.00582 | -0.0549 | -6.3918
-2.5 | 0.0258 | 0.00561 | -0.0539 | 4.5989
-2 | 0.089 | 0.00544 | -0.053 | 16.3603
-1.5 | 0.1519 | 0.00525 | -0.0523 | 28.9333
-1 | 0.214 | 0.00511 | -0.0516 | 41.8787
-0.5 | 0.2755 | 0.0049 | -0.0509 | 56.2245
0 | 0.3338 | 0.00468 | -0.0496 | 71.3248
0.5 | 0.3822 | 0.00421 | -0.0463 | 90.7838
1 | 0.4263 | 0.00384 | -0.042 | 111.0156
1.5 | 0.4295 | 0.00306 | -0.0285 | 140.3595
2 | 0.4826 | 0.00332 | -0.0259 | 145.3614
2.5 | 0.5355 | 0.00375 | -0.0234 | 142.8
3 | 0.5869 | 0.00425 | -0.0206 | 138.0941
3.5 | 0.6389 | 0.00477 | -0.0181 | 133.9413
4.5 | 0.7295 | 0.00594 | -0.0105 | 122.8114
5 | 0.7544 | 0.00677 | -0.003 | 111.4328
5.5 | 0.7379 | 0.00852 | 0.0109 | 86.608
6 | 0.804 | 0.01026 | 0.0071 | 78.3626
6.5 | 0.8608 | 0.01251 | 0.0043 | 68.809
7 | 0.8849 | 0.01465 | 0.0088 | 60.4027
7.5 | 0.924 | 0.0162 | 0.0119 | 57.037
8 | 0.9751 | 0.01749 | 0.0133 | 55.7519
8.5 | 1.0245 | 0.01881 | 0.0153 | 54.4657
9 | 1.0688 | 0.02039 | 0.0181 | 52.4179
9.5 | 1.113 | 0.02206 | 0.021 | 50.4533
10 | 1.1484 | 0.02425 | 0.0248 | 47.3567
10.5 | 1.1738 | 0.02716 | 0.0293 | 43.218
11.5 | 1.1722 | 0.03704 | 0.0395 | 31.6469
12 | 1.1496 | 0.04395 | 0.0443 | 26.157
12.5 | 1.1301 | 0.05125 | 0.0473 | 22.0507
13 | 1.0965 | 0.06053 | 0.0488 | 18.115
13.5 | 1.0639 | 0.07084 | 0.0477 | 15.0184
14 | 1.0335 | 0.08215 | 0.0441 | 12.5806
14.5 | 1.0011 | 0.09466 | 0.0387 | 10.5757
15 | 0.9717 | 0.10776 | 0.032 | 9.0173
15.5 | 0.9465 | 0.12116 | 0.0245 | 7.812

## 97. Re 8M Mach 0.00 (1)
BIGFOIL.COM POLAR EXPORT
ah88k136
AH 88-K-136/16 |  |  |  | Cl Max: | 1.24 | at alpha= | 11.5 | deg
JavaFoil+Calcfoil stall+Eppler ext transition |  |  |  | L/D Max: | 118.621 | at alpha= | 6 | deg
Re: | 8000000 |  |  | Cd Min: | 0.00505 | at alpha= | 1.5 | deg
Mach: | 0 |  |  | Cl=0 at alpha= | -1.8197 | deg
|  |  |  | @ Cl=0.1, Cd= | 0.00563
|  |  |  | @ Cl=0.4, Cd= | 0.0050817
|  |  |  | @ Cl=0.6, Cd= | 0.005829
alpha (deg) | Cl | Cd | Cm | Cl/Cd
-15 | -0.522 | 0.10498 | 0 | -4.975
-14.5 | -0.54 | 0.09821 | 0 | -5.495
-14 | -0.555 | 0.09385 | -0.001 | -5.916
-13.5 | -0.57 | 0.08838 | -0.001 | -6.447
-13 | -0.583 | 0.08322 | -0.002 | -7.003
-12.5 | -0.594 | 0.07773 | -0.002 | -7.639
-12 | -0.602 | 0.07271 | -0.002 | -8.282
-11.5 | -0.609 | 0.06677 | -0.003 | -9.117
-11 | -0.613 | 0.06033 | -0.004 | -10.166
-10.5 | -0.615 | 0.05372 | -0.004 | -11.451
-10 | -0.72 | 0.01176 | -0.007 | -61.277
-9.5 | -0.715 | 0.01002 | -0.008 | -71.36
-9 | -0.698 | 0.00955 | -0.009 | -73.139
-8.5 | -0.672 | 0.00906 | -0.01 | -74.22
-8 | -0.641 | 0.00865 | -0.011 | -74.142
-7.5 | -0.606 | 0.0083 | -0.012 | -73.004
-7 | -0.566 | 0.00794 | -0.013 | -71.294
-6.5 | -0.522 | 0.00766 | -0.013 | -68.179
-6 | -0.475 | 0.0073 | -0.014 | -65.069
-5.5 | -0.424 | 0.00704 | -0.015 | -60.317
-5 | -0.372 | 0.00683 | -0.016 | -54.392
-4.5 | -0.316 | 0.00661 | -0.017 | -47.849
-4 | -0.259 | 0.00641 | -0.018 | -40.458
-3.5 | -0.201 | 0.0062 | -0.019 | -32.433
-3 | -0.142 | 0.00606 | -0.02 | -23.418
-2.5 | -0.082 | 0.0059 | -0.021 | -13.902
-2 | -0.022 | 0.00575 | -0.022 | -3.769
-1.5 | 0.039 | 0.0057 | -0.023 | 6.832
-1 | 0.1 | 0.00563 | -0.024 | 17.705
-0.5 | 0.161 | 0.00561 | -0.025 | 28.623
0 | 0.214 | 0.0053 | -0.026 | 40.392
0.5 | 0.273 | 0.00536 | -0.027 | 50.888
1 | 0.331 | 0.00533 | -0.028 | 62.052
1.5 | 0.389 | 0.00505 | -0.029 | 77.123
2 | 0.448 | 0.00522 | -0.03 | 85.773
2.5 | 0.506 | 0.00544 | -0.031 | 92.99
3 | 0.564 | 0.00568 | -0.032 | 99.313
3.5 | 0.622 | 0.00592 | -0.033 | 105.04
4 | 0.68 | 0.00618 | -0.034 | 109.955
4.5 | 0.738 | 0.00648 | -0.035 | 113.864
5 | 0.794 | 0.00682 | -0.036 | 116.465
5.5 | 0.849 | 0.00716 | -0.037 | 118.581
6 | 0.903 | 0.00761 | -0.038 | 118.621
6.5 | 0.955 | 0.00938 | -0.039 | 101.73
7 | 1.001 | 0.0113 | -0.04 | 88.547
7.5 | 1.047 | 0.01185 | -0.041 | 88.296
8 | 1.089 | 0.01244 | -0.042 | 87.554
8.5 | 1.127 | 0.01304 | -0.043 | 86.486
9 | 1.161 | 0.01369 | -0.044 | 84.837
9.5 | 1.191 | 0.01438 | -0.045 | 82.774
10 | 1.213 | 0.01514 | -0.046 | 80.114
10.5 | 1.228 | 0.0159 | -0.047 | 77.228
11 | 1.237 | 0.01673 | -0.048 | 73.928
11.5 | 1.24 | 0.01764 | -0.049 | 70.302
12 | 1.236 | 0.01857 | -0.05 | 66.559
12.5 | 1.226 | 0.01958 | -0.051 | 62.631
13 | 1.211 | 0.02065 | -0.053 | 58.623
13.5 | 1.19 | 0.02183 | -0.054 | 54.5
14 | 1.164 | 0.02299 | -0.055 | 50.63
14.5 | 1.134 | 0.02438 | -0.056 | 46.51
15 | 1.101 | 0.02593 | -0.056 | 42.446
15.5 | 1.065 | 0.02745 | -0.057 | 38.785
16 | 1.026 | 0.02943 | -0.058 | 34.855
16.5 | 0.986 | 0.03142 | -0.059 | 31.372

## 98. Re 8M Mach 0.00 (2)
BIGFOIL.COM POLAR EXPORT
ah88k136
AH 88-K-136/16 |  |  |  | Cl Max: | 1.6234 | at alpha= | 20 | deg
XFOIL ncrit=9 |  |  |  | L/D Max: | 138.43 | at alpha= | 3.5 | deg
Re: | 8000000 |  |  | Cd Min: | 0.05757 | at alpha= | 20 | deg
Mach: | 0 |  |  | Cl=0 at alpha= | -2.4359 | deg
|  |  |  | @ Cl=0.1, Cd= | 0.0049534
|  |  |  | @ Cl=0.4, Cd= | 0.0031441
|  |  |  | @ Cl=0.6, Cd= | 0.0043579
alpha (deg) | Cl | Cd | Cm | Cl/Cd
-20 | -1.4093 | 0.04001 | -0.0867 | -35.2237
-19.5 | -1.4242 | 0.03371 | -0.0877 | -42.2486
-19 | -1.4217 | 0.02928 | -0.0875 | -48.5553
-18.5 | -1.3735 | 0.02759 | -0.0905 | -49.7825
-18 | -1.3583 | 0.02433 | -0.0894 | -55.8282
-17.5 | -1.3423 | 0.0218 | -0.0866 | -61.5734
-17 | -1.3106 | 0.02067 | -0.0844 | -63.4059
-16.5 | -1.2726 | 0.02006 | -0.0826 | -63.4397
-16 | -1.2494 | 0.01862 | -0.0785 | -67.0999
-15.5 | -1.2212 | 0.01754 | -0.0748 | -69.6237
-14.5 | -1.1604 | 0.01575 | -0.0671 | -73.6762
-14 | -1.1333 | 0.01461 | -0.0624 | -77.5702
-13.5 | -1.1009 | 0.01376 | -0.0585 | -80.0073
-13 | -1.0611 | 0.01301 | -0.056 | -81.5603
-12.5 | -1.0204 | 0.01223 | -0.0536 | -83.4342
-12 | -0.9774 | 0.01153 | -0.0516 | -84.7702
-11.5 | -0.9317 | 0.01098 | -0.05 | -84.8543
-11 | -0.8848 | 0.01046 | -0.0486 | -84.5889
-10.5 | -0.837 | 0.00999 | -0.0474 | -83.7838
-10 | -0.7879 | 0.0096 | -0.0464 | -82.0729
-9.5 | -0.7387 | 0.00917 | -0.0454 | -80.5562
-9 | -0.69 | 0.00866 | -0.0443 | -79.6767
-8.5 | -0.6399 | 0.00828 | -0.0434 | -77.2826
-8 | -0.5889 | 0.00793 | -0.0427 | -74.2623
-7.5 | -0.537 | 0.00762 | -0.0422 | -70.4724
-7 | -0.4853 | 0.00729 | -0.0416 | -66.5706
-6.5 | -0.4335 | 0.00697 | -0.041 | -62.1951
-6 | -0.3805 | 0.00675 | -0.0406 | -56.3704
-5.5 | -0.3284 | 0.00647 | -0.0401 | -50.7573
-5 | -0.275 | 0.00625 | -0.0398 | -44
-4.5 | -0.2217 | 0.00601 | -0.0395 | -36.8885
-4 | -0.1684 | 0.0058 | -0.0392 | -29.0345
-3.5 | -0.1151 | 0.00562 | -0.0389 | -20.4804
-3 | -0.0608 | 0.00544 | -0.0388 | -11.1765
-2.5 | -0.0069 | 0.00525 | -0.0387 | -1.3143
-2 | 0.0469 | 0.00512 | -0.0385 | 9.1602
-1.5 | 0.1011 | 0.00495 | -0.0384 | 20.4242
-1 | 0.1546 | 0.00482 | -0.0382 | 32.0747
-0.5 | 0.2073 | 0.00463 | -0.0379 | 44.7732
0 | 0.2582 | 0.00442 | -0.0372 | 58.4163
0.5 | 0.304 | 0.00406 | -0.0354 | 74.8768
1 | 0.349 | 0.00379 | -0.0335 | 92.0844
1.5 | 0.3821 | 0.00336 | -0.0289 | 113.7202
2 | 0.4078 | 0.00305 | -0.0224 | 133.7049
2.5 | 0.4516 | 0.0033 | -0.0201 | 136.8485
3 | 0.4984 | 0.00365 | -0.0185 | 136.5479
3.5 | 0.5468 | 0.00395 | -0.0173 | 138.4304
4 | 0.5936 | 0.0043 | -0.0159 | 138.0465
4.5 | 0.6378 | 0.0047 | -0.014 | 135.7021
5 | 0.6725 | 0.00533 | -0.0102 | 126.1726
5.5 | 0.698 | 0.0061 | -0.0047 | 114.4262
6 | 0.7291 | 0.00665 | -0.0004 | 109.6391
6.5 | 0.742 | 0.00735 | 0.0077 | 100.9524
7 | 0.7491 | 0.0086 | 0.0157 | 87.1047
8.5 | 0.961 | 0.0115 | -0.0018 | 83.5652
9 | 1.0107 | 0.01223 | -0.0027 | 82.641
9.5 | 1.0603 | 0.01301 | -0.0037 | 81.4988
10 | 1.1059 | 0.0138 | -0.0038 | 80.1377
10.5 | 1.1478 | 0.01462 | -0.0033 | 78.5089
11 | 1.1851 | 0.01562 | -0.0021 | 75.8707
11.5 | 1.2236 | 0.01651 | -0.0011 | 74.1127
12 | 1.2583 | 0.01757 | 0.0004 | 71.6164
12.5 | 1.2965 | 0.01858 | 0.0011 | 69.7793
13 | 1.3301 | 0.01981 | 0.0024 | 67.1429
13.5 | 1.3585 | 0.0213 | 0.0043 | 63.7793
14.5 | 1.4236 | 0.02422 | 0.0062 | 58.7779
16.5 | 1.5456 | 0.03223 | 0.0077 | 47.9553
17 | 1.5622 | 0.03499 | 0.0094 | 44.647
17.5 | 1.5778 | 0.03795 | 0.011 | 41.5758
18 | 1.5936 | 0.04096 | 0.0122 | 38.9062
18.5 | 1.6019 | 0.0448 | 0.0136 | 35.7567
19 | 1.6174 | 0.04806 | 0.0142 | 33.6538
19.5 | 1.6182 | 0.05293 | 0.0151 | 30.5725
20 | 1.6234 | 0.05757 | 0.0154 | 28.1987

## 99. Re 8M Mach 0.10 (1)
BIGFOIL.COM POLAR EXPORT
ah88k136
AH 88-K-136/16 |  |  |  | Cl Max: | 1.232 | at alpha= | 11 | deg
JavaFoil+Calcfoil stall+Eppler ext transition |  |  |  | L/D Max: | 118.454 | at alpha= | 6 | deg
Re: | 8000000 |  |  | Cd Min: | 0.00506 | at alpha= | 1.5 | deg
Mach: | 0.1 |  |  | Cl=0 at alpha= | -1.8197 | deg
|  |  |  | @ Cl=0.1, Cd= | 0.00565
|  |  |  | @ Cl=0.4, Cd= | 0.0050875
|  |  |  | @ Cl=0.6, Cd= | 0.0058422
alpha (deg) | Cl | Cd | Cm | Cl/Cd
-14.5 | -0.503 | 0.09966 | 0 | -5.047
-14 | -0.522 | 0.09431 | -0.001 | -5.537
-13.5 | -0.54 | 0.08965 | -0.001 | -6.019
-13 | -0.556 | 0.08447 | -0.002 | -6.58
-12.5 | -0.57 | 0.07911 | -0.002 | -7.207
-12 | -0.582 | 0.07402 | -0.002 | -7.861
-11.5 | -0.591 | 0.06844 | -0.003 | -8.635
-11 | -0.597 | 0.0631 | -0.004 | -9.46
-10.5 | -0.601 | 0.05643 | -0.004 | -10.652
-10 | -0.606 | 0.04715 | -0.005 | -12.856
-9.5 | -0.706 | 0.01036 | -0.008 | -68.129
-9 | -0.691 | 0.00813 | -0.009 | -84.93
-8.5 | -0.669 | 0.00918 | -0.01 | -72.916
-8 | -0.64 | 0.00873 | -0.011 | -73.27
-7.5 | -0.605 | 0.00832 | -0.012 | -72.769
-7 | -0.566 | 0.00796 | -0.013 | -71.174
-6.5 | -0.523 | 0.00768 | -0.013 | -68.131
-6 | -0.476 | 0.00731 | -0.014 | -65.125
-5.5 | -0.426 | 0.00705 | -0.015 | -60.429
-5 | -0.373 | 0.00684 | -0.016 | -54.495
-4.5 | -0.318 | 0.00662 | -0.017 | -48.001
-4 | -0.261 | 0.00647 | -0.018 | -40.278
-3.5 | -0.202 | 0.00626 | -0.019 | -32.312
-3 | -0.143 | 0.00607 | -0.02 | -23.5
-2.5 | -0.082 | 0.0059 | -0.021 | -13.976
-2 | -0.022 | 0.00576 | -0.022 | -3.784
-1.5 | 0.039 | 0.0057 | -0.023 | 6.86
-1 | 0.1 | 0.00565 | -0.024 | 17.726
-0.5 | 0.161 | 0.00565 | -0.025 | 28.584
0 | 0.215 | 0.00532 | -0.026 | 40.458
0.5 | 0.274 | 0.00537 | -0.027 | 51.025
1 | 0.332 | 0.00534 | -0.028 | 62.282
1.5 | 0.391 | 0.00506 | -0.029 | 77.236
2 | 0.45 | 0.00524 | -0.03 | 85.903
2.5 | 0.508 | 0.00547 | -0.031 | 92.924
3 | 0.567 | 0.0057 | -0.032 | 99.379
3.5 | 0.625 | 0.00595 | -0.033 | 105.084
4 | 0.683 | 0.00621 | -0.034 | 109.949
4.5 | 0.741 | 0.00651 | -0.035 | 113.831
5 | 0.798 | 0.00686 | -0.036 | 116.393
5.5 | 0.853 | 0.00721 | -0.037 | 118.434
6 | 0.907 | 0.00766 | -0.038 | 118.454
6.5 | 0.959 | 0.00951 | -0.039 | 100.884
7 | 1.005 | 0.01139 | -0.04 | 88.272
7.5 | 1.051 | 0.01194 | -0.041 | 87.987
8 | 1.093 | 0.01254 | -0.042 | 87.167
8.5 | 1.131 | 0.01315 | -0.043 | 85.957
9 | 1.164 | 0.01381 | -0.044 | 84.256
9.5 | 1.192 | 0.01453 | -0.046 | 82.046
10 | 1.212 | 0.01529 | -0.047 | 79.284
10.5 | 1.226 | 0.01608 | -0.048 | 76.203
11 | 1.232 | 0.01693 | -0.049 | 72.767
11.5 | 1.232 | 0.01785 | -0.05 | 68.986
12 | 1.224 | 0.01881 | -0.051 | 65.087
12.5 | 1.21 | 0.01987 | -0.052 | 60.897
13 | 1.19 | 0.02099 | -0.053 | 56.69
13.5 | 1.164 | 0.02221 | -0.054 | 52.417
14 | 1.133 | 0.02354 | -0.055 | 48.138
14.5 | 1.098 | 0.02498 | -0.056 | 43.938
15 | 1.059 | 0.02648 | -0.057 | 39.991
15.5 | 1.017 | 0.0283 | -0.058 | 35.932
16 | 0.973 | 0.03031 | -0.059 | 32.096

## 100. Re 8M Mach 0.10 (2)
BIGFOIL.COM POLAR EXPORT
ah88k136
AH 88-K-136/16 |  |  |  | Cl Max: | 1.6025 | at alpha= | 20 | deg
XFOIL ncrit=9 |  |  |  | L/D Max: | 138.838 | at alpha= | 3.5 | deg
Re: | 8000000 |  |  | Cd Min: | 0.06204 | at alpha= | 20 | deg
Mach: | 0.1 |  |  | Cl=0 at alpha= | -2.4436 | deg
|  |  |  | @ Cl=0.1, Cd= | 0.0049678
|  |  |  | @ Cl=0.4, Cd= | 0.003178
|  |  |  | @ Cl=0.6, Cd= | 0.0043389
alpha (deg) | Cl | Cd | Cm | Cl/Cd
-19.5 | -1.3366 | 0.04616 | -0.0866 | -28.9558
-19 | -1.3761 | 0.03607 | -0.0911 | -38.1508
-18.5 | -1.3612 | 0.03272 | -0.0913 | -41.6015
-18 | -1.3454 | 0.02756 | -0.0942 | -48.8171
-17.5 | -1.3283 | 0.02445 | -0.0929 | -54.3272
-17 | -1.3041 | 0.02247 | -0.0904 | -58.0374
-16.5 | -1.2677 | 0.02157 | -0.0885 | -58.7714
-16 | -1.2476 | 0.01979 | -0.0841 | -63.0419
-15.5 | -1.2211 | 0.01851 | -0.08 | -65.9697
-15 | -1.1985 | 0.01699 | -0.075 | -70.5415
-14.5 | -1.16 | 0.01658 | -0.072 | -69.9638
-14 | -1.131 | 0.01555 | -0.0674 | -72.7331
-13.5 | -1.1038 | 0.0144 | -0.0623 | -76.6528
-13 | -1.0657 | 0.01355 | -0.0592 | -78.6494
-12.5 | -1.0259 | 0.01265 | -0.0564 | -81.0988
-12 | -0.9833 | 0.01184 | -0.054 | -83.049
-11.5 | -0.9376 | 0.01123 | -0.0522 | -83.4907
-11 | -0.8904 | 0.01068 | -0.0506 | -83.3708
-10.5 | -0.8423 | 0.01016 | -0.0491 | -82.9035
-10 | -0.793 | 0.00971 | -0.0479 | -81.6684
-9.5 | -0.7434 | 0.00926 | -0.0468 | -80.2808
-9 | -0.6938 | 0.00878 | -0.0456 | -79.0205
-8.5 | -0.6435 | 0.00836 | -0.0445 | -76.9737
-8 | -0.5921 | 0.00799 | -0.0437 | -74.1051
-7 | -0.4875 | 0.00733 | -0.0424 | -66.5075
-6.5 | -0.4354 | 0.007 | -0.0417 | -62.2
-6 | -0.3821 | 0.00677 | -0.0413 | -56.4402
-5.5 | -0.3296 | 0.00649 | -0.0407 | -50.7858
-5 | -0.2758 | 0.00627 | -0.0404 | -43.9872
-4.5 | -0.2222 | 0.00602 | -0.0401 | -36.9103
-4 | -0.1685 | 0.00581 | -0.0397 | -29.0017
-3.5 | -0.1149 | 0.00563 | -0.0394 | -20.4085
-3 | -0.0602 | 0.00544 | -0.0393 | -11.0662
-2.5 | -0.0061 | 0.00526 | -0.0391 | -1.1597
-2 | 0.048 | 0.00513 | -0.0389 | 9.3567
-1.5 | 0.1025 | 0.00496 | -0.0389 | 20.6653
-1 | 0.1563 | 0.00483 | -0.0386 | 32.3602
-0.5 | 0.2093 | 0.00463 | -0.0383 | 45.2052
0 | 0.2605 | 0.00443 | -0.0375 | 58.8036
0.5 | 0.3064 | 0.00407 | -0.0358 | 75.2826
1 | 0.3516 | 0.0038 | -0.0338 | 92.5263
1.5 | 0.3847 | 0.00337 | -0.0291 | 114.1543
2 | 0.4102 | 0.00305 | -0.0226 | 134.4918
2.5 | 0.4542 | 0.00331 | -0.0202 | 137.2205
3 | 0.5012 | 0.00366 | -0.0186 | 136.9399
3.5 | 0.5498 | 0.00396 | -0.0174 | 138.8384
4 | 0.5968 | 0.00431 | -0.0159 | 138.4687
4.5 | 0.6411 | 0.00471 | -0.014 | 136.1146
5 | 0.6761 | 0.00534 | -0.0102 | 126.6105
5.5 | 0.7004 | 0.00614 | -0.0044 | 114.0717
6 | 0.7307 | 0.0067 | 0.0002 | 109.0597
7 | 0.7504 | 0.00877 | 0.0161 | 85.5644
7.5 | 0.8131 | 0.01017 | 0.0114 | 79.9508
8 | 0.9135 | 0.01099 | -0.0006 | 83.121
8.5 | 0.966 | 0.0117 | -0.0018 | 82.5641
9 | 1.0146 | 0.01247 | -0.0024 | 81.3633
9.5 | 1.0639 | 0.01325 | -0.0032 | 80.2943
10 | 1.1095 | 0.01403 | -0.0031 | 79.0805
10.5 | 1.1502 | 0.01494 | -0.0024 | 76.988
11 | 1.1882 | 0.01591 | -0.0011 | 74.6826
11.5 | 1.226 | 0.01687 | 0.0001 | 72.6734
12 | 1.2609 | 0.01796 | 0.0016 | 70.206
12.5 | 1.2988 | 0.01903 | 0.0025 | 68.2501
13 | 1.332 | 0.02031 | 0.0039 | 65.5835
13.5 | 1.3585 | 0.02197 | 0.0061 | 61.8343
14 | 1.3912 | 0.02337 | 0.0074 | 59.5293
14.5 | 1.4254 | 0.02502 | 0.0078 | 56.9704
16.5 | 1.5441 | 0.03358 | 0.01 | 45.9827
17 | 1.5593 | 0.03659 | 0.0118 | 42.6155
17.5 | 1.5729 | 0.03983 | 0.0134 | 39.4903
18 | 1.5866 | 0.04321 | 0.0147 | 36.7184
18.5 | 1.5914 | 0.04754 | 0.0161 | 33.475
19 | 1.6012 | 0.05155 | 0.0168 | 31.0611
19.5 | 1.6014 | 0.05678 | 0.0174 | 28.2036
20 | 1.6025 | 0.06204 | 0.0175 | 25.8301

## 101. Re 8M Mach 0.25 (1)
BIGFOIL.COM POLAR EXPORT
ah88k136
AH 88-K-136/16 |  |  |  | Cl Max: | 1.201 | at alpha= | 10 | deg
JavaFoil+Calcfoil stall+Eppler ext transition |  |  |  | L/D Max: | 117.454 | at alpha= | 5.5 | deg
Re: | 8000000 |  |  | Cd Min: | 0.00515 | at alpha= | 1.5 | deg
Mach: | 0.25 |  |  | Cl=0 at alpha= | -1.8226 | deg
|  |  |  | @ Cl=0.1, Cd= | 0.0057324
|  |  |  | @ Cl=0.4, Cd= | 0.0051579
|  |  |  | @ Cl=0.6, Cd= | 0.005908
alpha (deg) | Cl | Cd | Cm | Cl/Cd
-13.5 | -0.255 | 0.09729 | -0.001 | -2.624
-13 | -0.311 | 0.09226 | -0.001 | -3.367
-12.5 | -0.36 | 0.08666 | -0.002 | -4.156
-12 | -0.404 | 0.08076 | -0.002 | -5.007
-11.5 | -0.443 | 0.07536 | -0.003 | -5.88
-11 | -0.476 | 0.06998 | -0.003 | -6.8
-10.5 | -0.502 | 0.06477 | -0.004 | -7.749
-10 | -0.52 | 0.06042 | -0.004 | -8.614
-9.5 | -0.531 | 0.05471 | -0.005 | -9.709
-9 | -0.536 | 0.04744 | -0.006 | -11.303
-8.5 | -0.635 | 0.01 | -0.01 | -63.51
-8 | -0.623 | 0.0093 | -0.011 | -67.024
-7.5 | -0.598 | 0.00878 | -0.012 | -68.106
-7 | -0.565 | 0.00835 | -0.013 | -67.687
-6.5 | -0.526 | 0.00797 | -0.014 | -66.016
-6 | -0.482 | 0.00757 | -0.015 | -63.65
-5.5 | -0.433 | 0.00729 | -0.016 | -59.464
-5 | -0.381 | 0.00704 | -0.017 | -54.08
-4.5 | -0.325 | 0.00674 | -0.018 | -48.211
-4 | -0.267 | 0.00658 | -0.019 | -40.578
-3.5 | -0.207 | 0.00637 | -0.02 | -32.568
-3 | -0.146 | 0.00617 | -0.021 | -23.737
-2.5 | -0.085 | 0.00598 | -0.022 | -14.148
-2 | -0.022 | 0.00583 | -0.023 | -3.839
-1.5 | 0.04 | 0.00578 | -0.024 | 6.949
-1 | 0.103 | 0.00573 | -0.025 | 17.971
-0.5 | 0.166 | 0.0057 | -0.026 | 29.111
0 | 0.221 | 0.00538 | -0.027 | 41.114
0.5 | 0.282 | 0.00546 | -0.028 | 51.595
1 | 0.341 | 0.00539 | -0.029 | 63.356
1.5 | 0.402 | 0.00515 | -0.03 | 78.071
2 | 0.462 | 0.00534 | -0.031 | 86.506
2.5 | 0.522 | 0.00559 | -0.032 | 93.485
3 | 0.582 | 0.00583 | -0.033 | 99.816
3.5 | 0.642 | 0.00609 | -0.034 | 105.452
4 | 0.702 | 0.00637 | -0.035 | 110.135
4.5 | 0.761 | 0.00669 | -0.036 | 113.758
5 | 0.819 | 0.00707 | -0.037 | 115.827
5.5 | 0.876 | 0.00746 | -0.038 | 117.454
6 | 0.93 | 0.00794 | -0.039 | 117.225
6.5 | 0.979 | 0.01126 | -0.04 | 86.936
7 | 1.028 | 0.01186 | -0.041 | 86.688
7.5 | 1.073 | 0.01248 | -0.042 | 85.978
8 | 1.112 | 0.01313 | -0.044 | 84.736
8.5 | 1.146 | 0.01382 | -0.045 | 82.934
9 | 1.173 | 0.01456 | -0.046 | 80.552
9.5 | 1.192 | 0.01539 | -0.047 | 77.501
10 | 1.201 | 0.01623 | -0.048 | 73.975
10.5 | 1.198 | 0.01716 | -0.049 | 69.778
11 | 1.183 | 0.0182 | -0.05 | 65.035
11.5 | 1.157 | 0.0193 | -0.051 | 59.971
12 | 1.119 | 0.02052 | -0.052 | 54.542
12.5 | 1.07 | 0.02178 | -0.053 | 49.132
13 | 1.01 | 0.02325 | -0.054 | 43.429
13.5 | 0.939 | 0.02488 | -0.055 | 37.742
14 | 0.86 | 0.02682 | -0.056 | 32.05
14.5 | 0.773 | 0.02901 | -0.057 | 26.631
15 | 0.678 | 0.03238 | -0.058 | 20.934

## 102. Re 8M Mach 0.25 (2)
BIGFOIL.COM POLAR EXPORT
ah88k136
AH 88-K-136/16 |  |  |  | Cl Max: | 1.5158 | at alpha= | 17 | deg
XFOIL ncrit=9 |  |  |  | L/D Max: | 139.852 | at alpha= | 3.5 | deg
Re: | 8000000 |  |  | Cd Min: | 0.19036 | at alpha= | -17.5 | deg
Mach: | 0.25 |  |  | Cl=0 at alpha= | -2.4883 | deg
|  |  |  | @ Cl=0.1, Cd= | 0.0050204
|  |  |  | @ Cl=0.4, Cd= | 0.0033471
|  |  |  | @ Cl=0.6, Cd= | 0.0043106
alpha (deg) | Cl | Cd | Cm | Cl/Cd
-17.5 | -0.4863 | 0.19036 | -0.0084 | -2.5546
-16.5 | -0.5687 | 0.14447 | -0.0267 | -3.9365
-16 | -0.6129 | 0.12647 | -0.0359 | -4.8462
-15.5 | -0.6707 | 0.10761 | -0.0466 | -6.2327
-15 | -0.9266 | 0.0502 | -0.0959 | -18.4582
-14.5 | -0.9579 | 0.03717 | -0.1068 | -25.7708
-14 | -1.0002 | 0.02854 | -0.1042 | -35.0456
-13.5 | -1.019 | 0.0236 | -0.0965 | -43.178
-13 | -1.0202 | 0.0204 | -0.0879 | -50.0098
-12.5 | -1.0205 | 0.01754 | -0.078 | -58.1813
-12 | -0.9965 | 0.01535 | -0.0715 | -64.9186
-11.5 | -0.962 | 0.01356 | -0.0664 | -70.944
-11 | -0.9171 | 0.01248 | -0.0629 | -73.4856
-10.5 | -0.8687 | 0.01162 | -0.06 | -74.759
-10 | -0.8194 | 0.01077 | -0.0574 | -76.0817
-9.5 | -0.7686 | 0.01002 | -0.055 | -76.7066
-9 | -0.716 | 0.00946 | -0.0531 | -75.6871
-8.5 | -0.6629 | 0.00893 | -0.0513 | -74.2329
-8 | -0.6094 | 0.00839 | -0.0498 | -72.6341
-7.5 | -0.5553 | 0.00794 | -0.0484 | -69.937
-7 | -0.5003 | 0.00759 | -0.0473 | -65.9157
-6.5 | -0.4456 | 0.00723 | -0.0463 | -61.6321
-6 | -0.391 | 0.00689 | -0.0452 | -56.7489
-5.5 | -0.3357 | 0.00664 | -0.0445 | -50.5572
-5 | -0.2803 | 0.00634 | -0.0437 | -44.2114
-4.5 | -0.2245 | 0.0061 | -0.0432 | -36.8033
-4 | -0.1689 | 0.00589 | -0.0427 | -28.6757
-3.5 | -0.1133 | 0.00569 | -0.0422 | -19.9121
-3 | -0.057 | 0.00549 | -0.0419 | -10.3825
-2.5 | -0.0013 | 0.00531 | -0.0416 | -0.24482
-2 | 0.0544 | 0.00515 | -0.0413 | 10.5631
-1.5 | 0.1107 | 0.00499 | -0.0411 | 22.1844
-1 | 0.166 | 0.00487 | -0.0408 | 34.0862
-0.5 | 0.2206 | 0.00466 | -0.0404 | 47.3391
0 | 0.2734 | 0.00446 | -0.0396 | 61.3004
0.5 | 0.3204 | 0.0041 | -0.0377 | 78.1463
1 | 0.3662 | 0.00382 | -0.0355 | 95.8639
1.5 | 0.3982 | 0.00337 | -0.0302 | 118.1602
2 | 0.4226 | 0.00306 | -0.023 | 138.1046
2.5 | 0.4687 | 0.00337 | -0.0207 | 139.0801
3 | 0.5169 | 0.00373 | -0.019 | 138.5791
3.5 | 0.5664 | 0.00405 | -0.0175 | 139.8519
4 | 0.6141 | 0.00442 | -0.0158 | 138.9367
5 | 0.6942 | 0.00544 | -0.0094 | 127.6103
5.5 | 0.7134 | 0.00635 | -0.0023 | 112.3465
6 | 0.7303 | 0.00705 | 0.0054 | 103.5887
6.5 | 0.7398 | 0.00825 | 0.0134 | 89.6727
7 | 0.7976 | 0.00993 | 0.0097 | 80.3223
7.5 | 0.8887 | 0.01127 | -0.0005 | 78.8554
8 | 0.9388 | 0.01207 | -0.0007 | 77.7796
8.5 | 0.9859 | 0.01286 | -0.0002 | 76.6641
9 | 1.033 | 0.01373 | 0 | 75.2367
9.5 | 1.0808 | 0.01459 | 0.0002 | 74.0781
10 | 1.1243 | 0.01551 | 0.0012 | 72.4887
10.5 | 1.1632 | 0.01662 | 0.0029 | 69.988
11 | 1.2025 | 0.01767 | 0.0045 | 68.0532
11.5 | 1.2382 | 0.01892 | 0.0065 | 65.444
12.5 | 1.3068 | 0.02187 | 0.0104 | 59.7531
13 | 1.3386 | 0.02357 | 0.0125 | 56.7925
13.5 | 1.3678 | 0.02548 | 0.0147 | 53.6813
14 | 1.3984 | 0.02755 | 0.0164 | 50.7586
14.5 | 1.43 | 0.0299 | 0.0174 | 47.8261
15 | 1.4578 | 0.03293 | 0.0179 | 44.2697
16 | 1.5036 | 0.03937 | 0.0205 | 38.1915
16.5 | 1.5121 | 0.04353 | 0.0226 | 34.737
17 | 1.5158 | 0.0484 | 0.0243 | 31.3182
17.5 | 1.5111 | 0.0543 | 0.0257 | 27.8287
18 | 1.5053 | 0.06067 | 0.0262 | 24.8113
18.5 | 1.467 | 0.071 | 0.0257 | 20.662
19 | 1.4733 | 0.07676 | 0.0248 | 19.1936
19.5 | 1.4274 | 0.08927 | 0.0217 | 15.9897
20 | 1.4118 | 0.09836 | 0.0187 | 14.3534

## 103. Re 8M Mach 0.50 (1)
BIGFOIL.COM POLAR EXPORT
ah88k136
AH 88-K-136/16 |  |  |  | Cl Max: | 1.297 | at alpha= | 20 | deg
JavaFoil+Calcfoil stall+Eppler ext transition |  |  |  | L/D Max: | 139.317 | at alpha= | 3 | deg
Re: | 8000000 |  |  | Cd Min: | 0.00415 | at alpha= | 0.5 | deg
Mach: | 0.5 |  |  | Cl=0 at alpha= | -1.8214 | deg
|  |  |  | @ Cl=0.1, Cd= | 0.0060821
|  |  |  | @ Cl=0.4, Cd= | 0.0054366
|  |  |  | @ Cl=0.6, Cd= | 0.0045147
alpha (deg) | Cl | Cd | Cm | Cl/Cd
-20 | -1.007 | 0.15406 | 0.004 | -6.535
-19.5 | -0.979 | 0.14642 | 0.004 | -6.689
-19 | -0.951 | 0.14193 | 0.004 | -6.699
-18.5 | -0.922 | 0.13845 | 0.003 | -6.66
-18 | -0.894 | 0.13306 | 0.003 | -6.719
-17.5 | -0.867 | 0.12842 | 0.002 | -6.75
-17 | -0.84 | 0.12513 | 0.002 | -6.714
-16.5 | -0.814 | 0.12147 | 0.001 | -6.704
-16 | -0.786 | 0.11665 | 0.001 | -6.74
-15.5 | -0.757 | 0.11219 | 0 | -6.749
-15 | -0.73 | 0.10436 | 0 | -6.997
-14.5 | -0.703 | 0.0974 | 0 | -7.22
-14 | -0.676 | 0.09118 | -0.001 | -7.415
-13.5 | -0.648 | 0.09654 | -0.001 | -6.712
-13 | -0.621 | 0.08803 | -0.002 | -7.055
-12.5 | -0.595 | 0.08024 | -0.002 | -7.413
-12 | -0.569 | 0.07352 | -0.003 | -7.737
-11.5 | -0.537 | 0.08422 | -0.003 | -6.377
-11 | -0.511 | 0.07224 | -0.004 | -7.072
-10.5 | -0.485 | 0.0646 | -0.004 | -7.51
-10 | -0.461 | 0.05694 | -0.005 | -8.092
-9.5 | -0.426 | 0.06488 | -0.005 | -6.574
-9 | -0.401 | 0.05605 | -0.006 | -7.152
-8.5 | -0.378 | 0.04782 | -0.007 | -7.895
-8 | -0.344 | 0.05203 | -0.006 | -6.616
-7.5 | -0.319 | 0.04517 | -0.008 | -7.067
-7 | -0.29 | 0.04476 | -0.008 | -6.474
-6.5 | -0.261 | 0.04352 | -0.008 | -6.001
-6 | -0.234 | 0.03966 | -0.009 | -5.908
-5.5 | -0.422 | 0.00848 | -0.018 | -49.809
-5 | -0.398 | 0.00793 | -0.019 | -50.201
-4.5 | -0.351 | 0.00747 | -0.02 | -46.96
-4 | -0.293 | 0.00714 | -0.021 | -40.986
-3.5 | -0.229 | 0.0068 | -0.022 | -33.689
-3 | -0.163 | 0.00656 | -0.023 | -24.777
-2.5 | -0.094 | 0.00639 | -0.024 | -14.744
-2 | -0.025 | 0.00619 | -0.025 | -4.035
-1.5 | 0.045 | 0.00609 | -0.026 | 7.371
-1 | 0.115 | 0.00608 | -0.027 | 18.897
-0.5 | 0.186 | 0.00613 | -0.029 | 30.26
0 | 0.247 | 0.00572 | -0.03 | 43.172
0.5 | 0.315 | 0.00415 | -0.008 | 75.758
1 | 0.381 | 0.00536 | -0.032 | 71.171
1.5 | 0.448 | 0.00563 | -0.033 | 79.705
2 | 0.516 | 0.00585 | -0.034 | 88.151
2.5 | 0.581 | 0.00446 | -0.035 | 130.355
3 | 0.647 | 0.00465 | -0.037 | 139.317
3.5 | 0.714 | 0.00748 | -0.038 | 95.381
4 | 0.78 | 0.00794 | -0.039 | 98.257
4.5 | 0.846 | 0.00851 | -0.04 | 99.327
5 | 0.909 | 0.00912 | -0.041 | 99.648
5.5 | 0.969 | 0.00988 | -0.043 | 98.087
6 | 1.024 | 0.01263 | -0.044 | 81.086
6.5 | 1.073 | 0.01345 | -0.045 | 79.809
7 | 1.113 | 0.01432 | -0.046 | 77.711
7.5 | 1.132 | 0.01531 | -0.047 | 73.939
8 | 1.114 | 0.01647 | -0.048 | 67.607
8.5 | 0.976 | 0.01786 | -0.05 | 54.673
9 | 0.712 | 0.01892 | -0.051 | 37.605
9.5 | 0.744 | 0.01998 | -0.052 | 37.226
10 | 0.775 | 0.02161 | -0.053 | 35.877
10.5 | 0.807 | 0.02252 | -0.054 | 35.846
11 | 0.838 | 0.02456 | -0.056 | 34.126
11.5 | 0.87 | 0.02522 | -0.057 | 34.496
12 | 0.898 | 0.0288 | -0.058 | 31.178
12.5 | 0.932 | 0.02815 | -0.059 | 33.102
13 | 0.959 | 0.03237 | -0.06 | 29.628
13.5 | 0.993 | 0.03129 | -0.061 | 31.731
14 | 1.016 | 0.03737 | -0.062 | 27.18
14.5 | 1.052 | 0.0351 | -0.063 | 29.979
15 | 1.068 | 0.04354 | -0.063 | 24.531
15.5 | 1.109 | 0.03966 | -0.065 | 27.951
16 | 1.038 | 0.0861 | -0.056 | 12.057
16.5 | 1.047 | 0.10467 | -0.053 | 10.007
17 | 1.109 | 0.08463 | -0.06 | 13.1
17.5 | 1.162 | 0.07711 | -0.064 | 15.068
18 | 1.141 | 0.10401 | -0.058 | 10.971
18.5 | 1.223 | 0.07902 | -0.066 | 15.481
19 | 1.144 | 0.14312 | -0.048 | 7.996
19.5 | 1.256 | 0.09568 | -0.066 | 13.122
20 | 1.297 | 0.0929 | -0.068 | 13.965

## 104. Re 8M Mach 0.50 (2)
BIGFOIL.COM POLAR EXPORT
ah88k136
AH 88-K-136/16 |  |  |  | Cl Max: | 1.1922 | at alpha= | 11 | deg
XFOIL ncrit=9 |  |  |  | L/D Max: | 144.488 | at alpha= | 2 | deg
Re: | 8000000 |  |  | Cd Min: | 0.22389 | at alpha= | -18.5 | deg
Mach: | 0.5 |  |  | Cl=0 at alpha= | -2.6919 | deg
|  |  |  | @ Cl=0.1, Cd= | 0.0052611
|  |  |  | @ Cl=0.4, Cd= | 0.0041826
|  |  |  | @ Cl=0.6, Cd= | 0.0043803
alpha (deg) | Cl | Cd | Cm | Cl/Cd
-20 | -0.399 | 0.20141 | 0.0019 | -1.981
-18.5 | -0.5339 | 0.22389 | 0.0022 | -2.3847
-17.5 | -0.315 | 0.16642 | -0.0244 | -1.8928
-17 | -0.4715 | 0.1985 | -0.0129 | -2.3753
-16.5 | -0.4514 | 0.18994 | -0.0179 | -2.3765
-16 | -0.431 | 0.18177 | -0.0228 | -2.3711
-15.5 | -0.4098 | 0.17412 | -0.0276 | -2.3535
-15 | -0.3882 | 0.16668 | -0.0323 | -2.329
-14.5 | -0.372 | 0.15777 | -0.037 | -2.3579
-14 | -0.3598 | 0.14877 | -0.0412 | -2.4185
-13.5 | -0.3516 | 0.13947 | -0.0453 | -2.521
-13 | -0.3441 | 0.13033 | -0.0495 | -2.6402
-12.5 | -0.3328 | 0.12259 | -0.0532 | -2.7147
-12 | -0.3373 | 0.11174 | -0.0583 | -3.0186
-11.5 | -0.3337 | 0.10285 | -0.0628 | -3.2445
-11 | -0.3346 | 0.0933 | -0.0683 | -3.5863
-10.5 | -0.3334 | 0.08382 | -0.0747 | -3.9776
-10 | -0.3387 | 0.07209 | -0.0852 | -4.6983
-9.5 | -0.3501 | 0.05883 | -0.0996 | -5.951
-9 | -0.3639 | 0.04603 | -0.1158 | -7.9057
-8.5 | -0.3922 | 0.03798 | -0.1152 | -10.3265
-8 | -0.4236 | 0.03201 | -0.1061 | -13.2334
-7.5 | -0.4539 | 0.0245 | -0.0957 | -18.5265
-7 | -0.4803 | 0.01699 | -0.0832 | -28.2696
-6.5 | -0.4795 | 0.01056 | -0.0722 | -45.4072
-6 | -0.4247 | 0.00814 | -0.0671 | -52.1744
-5.5 | -0.3605 | 0.00731 | -0.0638 | -49.316
-5 | -0.2954 | 0.00684 | -0.0612 | -43.1871
-4.5 | -0.231 | 0.00647 | -0.059 | -35.7032
-4 | -0.1669 | 0.00619 | -0.0572 | -26.9628
-3.5 | -0.1024 | 0.00592 | -0.0558 | -17.2973
-3 | -0.0387 | 0.00569 | -0.0546 | -6.8014
-2.5 | 0.0241 | 0.00548 | -0.0535 | 4.3978
-2 | 0.0879 | 0.00529 | -0.0528 | 16.6163
-1.5 | 0.1508 | 0.00514 | -0.0521 | 29.3385
-1 | 0.2137 | 0.00499 | -0.0515 | 42.8257
-0.5 | 0.2748 | 0.00483 | -0.0507 | 56.8944
0 | 0.3346 | 0.00462 | -0.0497 | 72.4242
0.5 | 0.3861 | 0.00426 | -0.047 | 90.6338
1 | 0.4328 | 0.004 | -0.0434 | 108.2
1.5 | 0.4532 | 0.0034 | -0.0339 | 133.2941
2 | 0.4797 | 0.00332 | -0.0254 | 144.488
2.5 | 0.5315 | 0.00374 | -0.0227 | 142.1123
3 | 0.5827 | 0.00421 | -0.0199 | 138.4086
3.5 | 0.6345 | 0.00472 | -0.0173 | 134.428
4 | 0.6855 | 0.00521 | -0.0146 | 131.5739
4.5 | 0.7269 | 0.00585 | -0.01 | 124.2564
5 | 0.7478 | 0.00673 | -0.0016 | 111.1144
5.5 | 0.7441 | 0.0085 | 0.0094 | 87.5412
6 | 0.8349 | 0.01058 | -0.0003 | 78.913
6.5 | 0.8692 | 0.01254 | 0.0023 | 69.3142
7 | 0.8953 | 0.01455 | 0.0068 | 61.5326
7.5 | 0.9386 | 0.01587 | 0.0095 | 59.143
8 | 0.9849 | 0.01714 | 0.012 | 57.4621
8.5 | 1.034 | 0.01838 | 0.0143 | 56.2568
9 | 1.0809 | 0.01995 | 0.0166 | 54.1805
9.5 | 1.1256 | 0.02163 | 0.0195 | 52.0388
10 | 1.1644 | 0.02364 | 0.0231 | 49.2555
10.5 | 1.1884 | 0.0266 | 0.0278 | 44.6767
11 | 1.1922 | 0.03095 | 0.0335 | 38.5202
11.5 | 1.1809 | 0.03655 | 0.039 | 32.3092
12 | 1.1587 | 0.04345 | 0.0438 | 26.6674
12.5 | 1.1386 | 0.05077 | 0.0469 | 22.4266
13 | 1.1059 | 0.05997 | 0.0484 | 18.4409
13.5 | 1.0732 | 0.07028 | 0.0473 | 15.2703
14 | 1.042 | 0.08137 | 0.0442 | 12.8057
14.5 | 1.0093 | 0.09356 | 0.0393 | 10.7877
15.5 | 0.9538 | 0.11953 | 0.026 | 7.9796
16 | 0.9326 | 0.13297 | 0.0183 | 7.0136

## 105. Re 10M Mach 0.00 (1)
BIGFOIL.COM POLAR EXPORT
ah88k136
AH 88-K-136/16 |  |  |  | Cl Max: | 1.24 | at alpha= | 11.5 | deg
JavaFoil+Calcfoil stall+Eppler ext transition |  |  |  | L/D Max: | 120.402 | at alpha= | 6 | deg
Re: | 10000000 |  |  | Cd Min: | 0.00531 | at alpha= | 2 | deg
Mach: | 0 |  |  | Cl=0 at alpha= | -1.8197 | deg
|  |  |  | @ Cl=0.1, Cd= | 0.00585
|  |  |  | @ Cl=0.4, Cd= | 0.0057005
|  |  |  | @ Cl=0.6, Cd= | 0.0058503
alpha (deg) | Cl | Cd | Cm | Cl/Cd
-15 | -0.523 | 0.1031 | 0 | -5.07
-14.5 | -0.54 | 0.09683 | 0 | -5.579
-14 | -0.556 | 0.09243 | -0.001 | -6.012
-13.5 | -0.571 | 0.08676 | -0.001 | -6.578
-13 | -0.584 | 0.08142 | -0.002 | -7.17
-12.5 | -0.595 | 0.07638 | -0.002 | -7.786
-12 | -0.603 | 0.07124 | -0.003 | -8.469
-11.5 | -0.611 | 0.06465 | -0.003 | -9.449
-11 | -0.615 | 0.05855 | -0.004 | -10.508
-10.5 | -0.623 | 0.04859 | -0.005 | -12.815
-10 | -0.727 | 0.01047 | -0.007 | -69.484
-9.5 | -0.716 | 0.00812 | -0.008 | -88.17
-9 | -0.699 | 0.00923 | -0.009 | -75.711
-8.5 | -0.672 | 0.0088 | -0.01 | -76.415
-8 | -0.641 | 0.0083 | -0.011 | -77.256
-7.5 | -0.606 | 0.00796 | -0.012 | -76.101
-7 | -0.566 | 0.0077 | -0.013 | -73.535
-6.5 | -0.522 | 0.00734 | -0.013 | -71.123
-6 | -0.475 | 0.00711 | -0.014 | -66.806
-5.5 | -0.424 | 0.00688 | -0.015 | -61.707
-5 | -0.372 | 0.00665 | -0.016 | -55.851
-4.5 | -0.316 | 0.00641 | -0.017 | -49.333
-4 | -0.259 | 0.00628 | -0.018 | -41.312
-3.5 | -0.201 | 0.00611 | -0.019 | -32.947
-3 | -0.142 | 0.00598 | -0.02 | -23.749
-2.5 | -0.082 | 0.00587 | -0.021 | -13.977
-2 | -0.022 | 0.00583 | -0.022 | -3.717
-1.5 | 0.039 | 0.00591 | -0.023 | 6.582
-1 | 0.1 | 0.00585 | -0.024 | 17.03
-0.5 | 0.161 | 0.00582 | -0.025 | 27.617
0 | 0.214 | 0.00578 | -0.026 | 37.01
0.5 | 0.273 | 0.00577 | -0.027 | 47.27
1 | 0.331 | 0.00573 | -0.028 | 57.698
1.5 | 0.389 | 0.00579 | -0.029 | 67.198
2 | 0.448 | 0.00531 | -0.03 | 84.319
2.5 | 0.506 | 0.00552 | -0.031 | 91.688
3 | 0.564 | 0.00572 | -0.032 | 98.544
3.5 | 0.622 | 0.00593 | -0.033 | 104.825
4 | 0.68 | 0.0062 | -0.034 | 109.654
4.5 | 0.738 | 0.00649 | -0.035 | 113.75
5 | 0.794 | 0.00677 | -0.036 | 117.235
5.5 | 0.849 | 0.00716 | -0.037 | 118.609
6 | 0.903 | 0.0075 | -0.038 | 120.402
6.5 | 0.955 | 0.00907 | -0.039 | 105.277
7 | 1.004 | 0.00949 | -0.04 | 105.873
7.5 | 1.047 | 0.01145 | -0.041 | 91.485
8 | 1.09 | 0.012 | -0.042 | 90.787
8.5 | 1.128 | 0.01259 | -0.043 | 89.561
9 | 1.162 | 0.01322 | -0.044 | 87.918
9.5 | 1.191 | 0.01388 | -0.045 | 85.811
10 | 1.213 | 0.0146 | -0.046 | 83.12
10.5 | 1.229 | 0.01534 | -0.047 | 80.109
11 | 1.238 | 0.01614 | -0.048 | 76.677
11.5 | 1.24 | 0.01701 | -0.049 | 72.905
12 | 1.237 | 0.01791 | -0.05 | 69.066
12.5 | 1.227 | 0.01889 | -0.052 | 64.947
13 | 1.211 | 0.01991 | -0.053 | 60.817
13.5 | 1.19 | 0.02105 | -0.054 | 56.549
14 | 1.164 | 0.0222 | -0.055 | 52.449
14.5 | 1.135 | 0.02353 | -0.056 | 48.224
15 | 1.101 | 0.025 | -0.057 | 44.043
15.5 | 1.065 | 0.02648 | -0.057 | 40.235
16 | 1.027 | 0.02833 | -0.058 | 36.243
16.5 | 0.987 | 0.03017 | -0.059 | 32.712

## 106. Re 10M Mach 0.00 (2)
BIGFOIL.COM POLAR EXPORT
ah88k136
AH 88-K-136/16 |  |  |  | Cl Max: | 1.6453 | at alpha= | 20 | deg
XFOIL ncrit=9 |  |  |  | L/D Max: | 138.729 | at alpha= | 4 | deg
Re: | 10000000 |  |  | Cd Min: | 0.05526 | at alpha= | 20 | deg
Mach: | 0 |  |  | Cl=0 at alpha= | -2.4224 | deg
|  |  |  | @ Cl=0.1, Cd= | 0.004809
|  |  |  | @ Cl=0.4, Cd= | 0.003809
|  |  |  | @ Cl=0.6, Cd= | 0.00437
alpha (deg) | Cl | Cd | Cm | Cl/Cd
-20 | -1.494 | 0.03276 | -0.0854 | -45.6044
-19.5 | -1.4927 | 0.02907 | -0.0836 | -51.3485
-19 | -1.4808 | 0.02617 | -0.0816 | -56.5839
-18.5 | -1.4311 | 0.02438 | -0.0847 | -58.6998
-18 | -1.396 | 0.022 | -0.0856 | -63.4545
-17.5 | -1.3681 | 0.02023 | -0.0836 | -67.6273
-17 | -1.3378 | 0.019 | -0.081 | -70.4105
-16.5 | -1.3016 | 0.0183 | -0.0788 | -71.1257
-16 | -1.2737 | 0.0171 | -0.0751 | -74.4854
-15.5 | -1.2427 | 0.01618 | -0.0716 | -76.8047
-14.5 | -1.1771 | 0.01468 | -0.0644 | -80.1839
-13.5 | -1.1077 | 0.01332 | -0.0574 | -83.1607
-13 | -1.0675 | 0.01257 | -0.055 | -84.9244
-12.5 | -1.0265 | 0.01175 | -0.0526 | -87.3617
-12 | -0.9839 | 0.01096 | -0.0505 | -89.7719
-11.5 | -0.9379 | 0.01043 | -0.049 | -89.9233
-11 | -0.8904 | 0.00997 | -0.0477 | -89.3079
-10.5 | -0.8425 | 0.0095 | -0.0464 | -88.6842
-10 | -0.7934 | 0.00911 | -0.0454 | -87.0911
-9 | -0.6938 | 0.00834 | -0.0436 | -83.1894
-8.5 | -0.6434 | 0.00794 | -0.0428 | -81.0327
-8 | -0.5923 | 0.00758 | -0.0421 | -78.1398
-7.5 | -0.5406 | 0.00727 | -0.0415 | -74.3604
-7 | -0.4882 | 0.00701 | -0.041 | -69.6434
-6.5 | -0.4366 | 0.00669 | -0.0404 | -65.2616
-6 | -0.3838 | 0.00646 | -0.04 | -59.4118
-5.5 | -0.3306 | 0.00621 | -0.0397 | -53.2367
-5 | -0.2773 | 0.00599 | -0.0394 | -46.2938
-4.5 | -0.2241 | 0.00578 | -0.039 | -38.7716
-4 | -0.1704 | 0.00559 | -0.0388 | -30.483
-3.5 | -0.1163 | 0.00541 | -0.0387 | -21.4972
-3 | -0.0623 | 0.00525 | -0.0385 | -11.8667
-2.5 | -0.0084 | 0.00509 | -0.0384 | -1.6503
-2 | 0.0457 | 0.00493 | -0.0383 | 9.2698
-1.5 | 0.0996 | 0.00481 | -0.0381 | 20.7069
-1 | 0.1536 | 0.00468 | -0.038 | 32.8205
-0.5 | 0.2065 | 0.00453 | -0.0377 | 45.585
0 | 0.2586 | 0.00441 | -0.0372 | 58.6395
0.5 | 0.3068 | 0.0042 | -0.036 | 73.0476
1 | 0.3524 | 0.00403 | -0.0342 | 87.4442
1.5 | 0.3896 | 0.00382 | -0.0306 | 101.9895
2 | 0.4273 | 0.00378 | -0.027 | 113.0423
2.5 | 0.4486 | 0.00341 | -0.0196 | 131.5543
3 | 0.4953 | 0.00363 | -0.018 | 136.4463
3.5 | 0.5418 | 0.00397 | -0.0164 | 136.4736
4 | 0.5896 | 0.00425 | -0.0152 | 138.7294
4.5 | 0.6312 | 0.00473 | -0.0127 | 133.4461
5 | 0.6649 | 0.00537 | -0.0087 | 123.8175
5.5 | 0.6935 | 0.00607 | -0.0038 | 114.2504
6 | 0.7261 | 0.00659 | 0.0003 | 110.1821
7 | 0.758 | 0.00839 | 0.014 | 90.3456
7.5 | 0.853 | 0.00952 | 0.0025 | 89.6008
8 | 0.9332 | 0.0102 | -0.0049 | 91.4902
8.5 | 0.9856 | 0.01094 | -0.0063 | 90.0914
9 | 1.033 | 0.01166 | -0.0066 | 88.5935
9.5 | 1.0776 | 0.01239 | -0.0064 | 86.9734
10 | 1.1196 | 0.01319 | -0.0058 | 84.8825
10.5 | 1.1606 | 0.01401 | -0.005 | 82.8408
11 | 1.2031 | 0.01489 | -0.0048 | 80.7992
11.5 | 1.2427 | 0.01577 | -0.004 | 78.8015
12 | 1.2789 | 0.0168 | -0.0027 | 76.125
12.5 | 1.3138 | 0.01784 | -0.0013 | 73.6435
13 | 1.3474 | 0.01896 | 0.0002 | 71.0654
13.5 | 1.3768 | 0.02038 | 0.002 | 67.5564
14 | 1.4104 | 0.02156 | 0.0032 | 65.4174
14.5 | 1.4397 | 0.02302 | 0.0048 | 62.5413
15 | 1.4714 | 0.02454 | 0.0058 | 59.9593
15.5 | 1.5023 | 0.02644 | 0.0062 | 56.8192
16 | 1.5318 | 0.02844 | 0.0069 | 53.8608
16.5 | 1.5673 | 0.03051 | 0.006 | 51.37
17 | 1.5813 | 0.03345 | 0.008 | 47.2735
17.5 | 1.5975 | 0.0363 | 0.0097 | 44.0083
18 | 1.6143 | 0.03916 | 0.011 | 41.2232
18.5 | 1.6201 | 0.04313 | 0.0126 | 37.5632
19.5 | 1.6364 | 0.05112 | 0.0145 | 32.011
20 | 1.6453 | 0.05526 | 0.0149 | 29.7738

## 107. Re 10M Mach 0.10 (1)
BIGFOIL.COM POLAR EXPORT
ah88k136
AH 88-K-136/16 |  |  |  | Cl Max: | 1.233 | at alpha= | 11 | deg
JavaFoil+Calcfoil stall+Eppler ext transition |  |  |  | L/D Max: | 120.078 | at alpha= | 6 | deg
Re: | 10000000 |  |  | Cd Min: | 0.00533 | at alpha= | 2 | deg
Mach: | 0.1 |  |  | Cl=0 at alpha= | -1.8197 | deg
|  |  |  | @ Cl=0.1, Cd= | 0.00587
|  |  |  | @ Cl=0.4, Cd= | 0.0057283
|  |  |  | @ Cl=0.6, Cd= | 0.0058609
alpha (deg) | Cl | Cd | Cm | Cl/Cd
-15 | -0.483 | 0.10411 | 0 | -4.641
-14.5 | -0.503 | 0.09841 | 0 | -5.114
-14 | -0.523 | 0.09288 | -0.001 | -5.626
-13.5 | -0.54 | 0.08844 | -0.001 | -6.107
-13 | -0.557 | 0.08302 | -0.002 | -6.705
-12.5 | -0.571 | 0.07776 | -0.002 | -7.343
-12 | -0.583 | 0.07271 | -0.002 | -8.014
-11.5 | -0.593 | 0.06656 | -0.003 | -8.905
-11 | -0.599 | 0.06089 | -0.004 | -9.841
-10.5 | -0.605 | 0.05306 | -0.004 | -11.412
-10 | -0.713 | 0.01126 | -0.007 | -63.298
-9.5 | -0.708 | 0.00983 | -0.008 | -72.074
-9 | -0.694 | 0.00933 | -0.009 | -74.356
-8.5 | -0.669 | 0.00881 | -0.01 | -76.021
-8 | -0.64 | 0.00847 | -0.011 | -75.55
-7.5 | -0.605 | 0.00808 | -0.012 | -74.965
-7 | -0.566 | 0.00772 | -0.013 | -73.385
-6.5 | -0.523 | 0.00744 | -0.013 | -70.3
-6 | -0.476 | 0.00712 | -0.014 | -66.914
-5.5 | -0.426 | 0.00689 | -0.015 | -61.816
-5 | -0.373 | 0.00668 | -0.016 | -55.854
-4.5 | -0.318 | 0.00646 | -0.017 | -49.197
-4 | -0.261 | 0.00628 | -0.018 | -41.495
-3.5 | -0.202 | 0.00611 | -0.019 | -33.076
-3 | -0.143 | 0.00598 | -0.02 | -23.848
-2.5 | -0.082 | 0.00587 | -0.021 | -14.033
-2 | -0.022 | 0.00583 | -0.022 | -3.74
-1.5 | 0.039 | 0.00592 | -0.023 | 6.609
-1 | 0.1 | 0.00587 | -0.024 | 17.063
-0.5 | 0.161 | 0.00585 | -0.025 | 27.593
0 | 0.215 | 0.00581 | -0.026 | 37.033
0.5 | 0.274 | 0.00578 | -0.027 | 47.432
1 | 0.332 | 0.00575 | -0.028 | 57.835
1.5 | 0.391 | 0.0058 | -0.029 | 67.405
2 | 0.45 | 0.00533 | -0.03 | 84.464
2.5 | 0.508 | 0.00552 | -0.031 | 92.035
3 | 0.567 | 0.00573 | -0.032 | 98.844
3.5 | 0.625 | 0.00596 | -0.033 | 104.909
4 | 0.683 | 0.00623 | -0.034 | 109.676
4.5 | 0.741 | 0.00652 | -0.035 | 113.747
5 | 0.798 | 0.00681 | -0.036 | 117.172
5.5 | 0.853 | 0.0072 | -0.037 | 118.507
6 | 0.907 | 0.00756 | -0.038 | 120.078
6.5 | 0.959 | 0.00917 | -0.039 | 104.591
7 | 1.009 | 0.00956 | -0.04 | 105.562
7.5 | 1.051 | 0.01153 | -0.041 | 91.163
8 | 1.093 | 0.0121 | -0.042 | 90.388
8.5 | 1.131 | 0.0127 | -0.043 | 89.074
9 | 1.164 | 0.01333 | -0.044 | 87.319
9.5 | 1.192 | 0.01402 | -0.046 | 85.056
10 | 1.213 | 0.01475 | -0.047 | 82.251
10.5 | 1.226 | 0.01551 | -0.048 | 79.047
11 | 1.233 | 0.01633 | -0.049 | 75.477
11.5 | 1.232 | 0.01722 | -0.05 | 71.536
12 | 1.225 | 0.01815 | -0.051 | 67.471
12.5 | 1.211 | 0.01916 | -0.052 | 63.205
13 | 1.19 | 0.02029 | -0.053 | 58.673
13.5 | 1.165 | 0.02141 | -0.054 | 54.385
14 | 1.134 | 0.02267 | -0.055 | 49.999
14.5 | 1.098 | 0.02404 | -0.056 | 45.695
15 | 1.06 | 0.02553 | -0.057 | 41.497
15.5 | 1.018 | 0.02711 | -0.058 | 37.555
16 | 0.974 | 0.02913 | -0.059 | 33.44

## 108. Re 10M Mach 0.10 (2)
BIGFOIL.COM POLAR EXPORT
ah88k136
AH 88-K-136/16 |  |  |  | Cl Max: | 1.6355 | at alpha= | 19 | deg
XFOIL ncrit=9 |  |  |  | L/D Max: | 138.806 | at alpha= | 4 | deg
Re: | 10000000 |  |  | Cd Min: | 0.04825 | at alpha= | 19 | deg
Mach: | 0.1 |  |  | Cl=0 at alpha= | -2.4301 | deg
|  |  |  | @ Cl=0.1, Cd= | 0.0048222
|  |  |  | @ Cl=0.4, Cd= | 0.0038118
|  |  |  | @ Cl=0.6, Cd= | 0.0043523
alpha (deg) | Cl | Cd | Cm | Cl/Cd
-20 | -1.4039 | 0.04477 | -0.0865 | -31.3581
-19.5 | -1.439 | 0.03579 | -0.0896 | -40.2068
-19 | -1.4451 | 0.03105 | -0.0885 | -46.5411
-18.5 | -1.4325 | 0.02798 | -0.0869 | -51.1973
-17.5 | -1.3569 | 0.02285 | -0.0898 | -59.3829
-17 | -1.3364 | 0.02055 | -0.0868 | -65.0316
-16.5 | -1.302 | 0.01953 | -0.0843 | -66.6667
-16 | -1.2757 | 0.01808 | -0.0804 | -70.5586
-15.5 | -1.2454 | 0.01699 | -0.0767 | -73.3019
-15 | -1.2179 | 0.01577 | -0.0721 | -77.2289
-14.5 | -1.1806 | 0.01527 | -0.0689 | -77.315
-14 | -1.1477 | 0.01452 | -0.0647 | -79.0427
-13.5 | -1.1118 | 0.01394 | -0.0611 | -79.7561
-13 | -1.0719 | 0.01313 | -0.0583 | -81.6375
-12.5 | -1.0322 | 0.01215 | -0.0554 | -84.9547
-12 | -0.9898 | 0.01129 | -0.0529 | -87.6705
-11.5 | -0.9438 | 0.01068 | -0.0511 | -88.3708
-11 | -0.896 | 0.01019 | -0.0496 | -87.9293
-10.5 | -0.8478 | 0.00967 | -0.0482 | -87.6732
-10 | -0.7987 | 0.00922 | -0.0469 | -86.6269
-9.5 | -0.7488 | 0.00881 | -0.0458 | -84.9943
-9 | -0.6978 | 0.00844 | -0.0449 | -82.6777
-8.5 | -0.6469 | 0.00802 | -0.0439 | -80.6608
-8 | -0.5955 | 0.00764 | -0.0431 | -77.945
-7.5 | -0.5435 | 0.00731 | -0.0424 | -74.3502
-7 | -0.4906 | 0.00705 | -0.0418 | -69.5887
-6.5 | -0.4386 | 0.00673 | -0.0411 | -65.1709
-6 | -0.3854 | 0.00648 | -0.0407 | -59.4753
-5.5 | -0.3317 | 0.00624 | -0.0403 | -53.1571
-5 | -0.2782 | 0.006 | -0.0399 | -46.3667
-4.5 | -0.2246 | 0.0058 | -0.0396 | -38.7241
-4 | -0.1705 | 0.00561 | -0.0393 | -30.3922
-3.5 | -0.1161 | 0.00542 | -0.0392 | -21.4207
-3 | -0.0618 | 0.00526 | -0.039 | -11.749
-2.5 | -0.0076 | 0.0051 | -0.0388 | -1.4902
-2 | 0.0468 | 0.00494 | -0.0387 | 9.4737
-1.5 | 0.101 | 0.00482 | -0.0385 | 20.9544
-1 | 0.1553 | 0.00468 | -0.0384 | 33.1838
-0.5 | 0.2085 | 0.00454 | -0.0381 | 45.9251
0 | 0.2608 | 0.00441 | -0.0376 | 59.1383
0.5 | 0.3093 | 0.00421 | -0.0363 | 73.4679
1 | 0.355 | 0.00403 | -0.0345 | 88.0893
1.5 | 0.3923 | 0.00382 | -0.0308 | 102.6963
2 | 0.4298 | 0.00378 | -0.0272 | 113.7037
2.5 | 0.4512 | 0.00342 | -0.0197 | 131.9298
3 | 0.498 | 0.00364 | -0.018 | 136.8132
3.5 | 0.5448 | 0.00398 | -0.0164 | 136.8844
4 | 0.5927 | 0.00427 | -0.0151 | 138.8056
4.5 | 0.6344 | 0.00474 | -0.0126 | 133.8397
5 | 0.6686 | 0.00537 | -0.0087 | 124.5065
5.5 | 0.6956 | 0.0061 | -0.0033 | 114.0328
6 | 0.7274 | 0.00663 | 0.001 | 109.7134
6.5 | 0.7414 | 0.00734 | 0.0088 | 101.0082
7 | 0.7624 | 0.0086 | 0.0137 | 88.6512
7.5 | 0.8762 | 0.00968 | -0.0016 | 90.5165
8 | 0.9397 | 0.01039 | -0.0053 | 90.4427
8.5 | 0.99 | 0.01115 | -0.0062 | 88.7892
9 | 1.0369 | 0.01187 | -0.0062 | 87.3547
9.5 | 1.0808 | 0.01265 | -0.0058 | 85.4387
10 | 1.123 | 0.01344 | -0.0051 | 83.5565
10.5 | 1.1643 | 0.01428 | -0.0042 | 81.5336
11 | 1.2061 | 0.0152 | -0.0038 | 79.3487
11.5 | 1.2462 | 0.01609 | -0.0029 | 77.4518
12 | 1.2805 | 0.01723 | -0.0013 | 74.318
12.5 | 1.3163 | 0.01827 | 0.0001 | 72.0471
13 | 1.3479 | 0.01952 | 0.0019 | 69.0523
13.5 | 1.38 | 0.02086 | 0.0035 | 66.1553
14 | 1.4118 | 0.02222 | 0.005 | 63.5374
14.5 | 1.4431 | 0.02366 | 0.0065 | 60.9932
15 | 1.4729 | 0.0254 | 0.0077 | 57.9882
16 | 1.5331 | 0.02953 | 0.009 | 51.9167
16.5 | 1.566 | 0.03191 | 0.0083 | 49.0755
17 | 1.5781 | 0.03508 | 0.0105 | 44.9857
17.5 | 1.592 | 0.03824 | 0.0123 | 41.6318
18 | 1.6066 | 0.04144 | 0.0136 | 38.7693
18.5 | 1.6091 | 0.04591 | 0.0153 | 35.049
19 | 1.6355 | 0.04825 | 0.0155 | 33.8964

## 109. Re 10M Mach 0.25 (1)
BIGFOIL.COM POLAR EXPORT
ah88k136
AH 88-K-136/16 |  |  |  | Cl Max: | 1.201 | at alpha= | 10 | deg
JavaFoil+Calcfoil stall+Eppler ext transition |  |  |  | L/D Max: | 119.064 | at alpha= | 6 | deg
Re: | 10000000 |  |  | Cd Min: | 0.00543 | at alpha= | 2 | deg
Mach: | 0.25 |  |  | Cl=0 at alpha= | -1.8226 | deg
|  |  |  | @ Cl=0.1, Cd= | 0.0059324
|  |  |  | @ Cl=0.4, Cd= | 0.0058297
|  |  |  | @ Cl=0.6, Cd= | 0.005935
alpha (deg) | Cl | Cd | Cm | Cl/Cd
-13.5 | -0.255 | 0.09647 | -0.001 | -2.647
-13 | -0.311 | 0.0909 | -0.001 | -3.42
-12.5 | -0.36 | 0.08537 | -0.002 | -4.221
-12 | -0.405 | 0.07967 | -0.002 | -5.079
-11.5 | -0.444 | 0.07422 | -0.003 | -5.976
-11 | -0.476 | 0.06868 | -0.003 | -6.937
-10.5 | -0.502 | 0.0639 | -0.004 | -7.864
-10 | -0.522 | 0.05899 | -0.004 | -8.842
-9.5 | -0.533 | 0.0528 | -0.005 | -10.098
-9 | -0.543 | 0.04306 | -0.007 | -12.604
-8.5 | -0.637 | 0.00946 | -0.01 | -67.34
-8 | -0.623 | 0.00894 | -0.011 | -69.736
-7.5 | -0.598 | 0.00841 | -0.012 | -71.049
-7 | -0.565 | 0.008 | -0.013 | -70.61
-6.5 | -0.526 | 0.00764 | -0.014 | -68.912
-6 | -0.482 | 0.00737 | -0.015 | -65.394
-5.5 | -0.433 | 0.00703 | -0.016 | -61.591
-5 | -0.381 | 0.00679 | -0.017 | -56.06
-4.5 | -0.325 | 0.00658 | -0.018 | -49.394
-4 | -0.267 | 0.00638 | -0.019 | -41.852
-3.5 | -0.207 | 0.00626 | -0.02 | -33.113
-3 | -0.146 | 0.00607 | -0.021 | -24.102
-2.5 | -0.085 | 0.00594 | -0.022 | -14.242
-2 | -0.022 | 0.00589 | -0.023 | -3.797
-1.5 | 0.04 | 0.00598 | -0.024 | 6.714
-1 | 0.103 | 0.00593 | -0.025 | 17.354
-0.5 | 0.166 | 0.00591 | -0.026 | 28.083
0 | 0.221 | 0.00586 | -0.027 | 37.747
0.5 | 0.282 | 0.00586 | -0.028 | 48.045
1 | 0.341 | 0.00582 | -0.029 | 58.626
1.5 | 0.402 | 0.00583 | -0.03 | 68.949
2 | 0.462 | 0.00543 | -0.031 | 85.115
2.5 | 0.522 | 0.00565 | -0.032 | 92.492
3 | 0.582 | 0.00586 | -0.033 | 99.35
3.5 | 0.642 | 0.00611 | -0.034 | 105.099
4 | 0.702 | 0.0064 | -0.035 | 109.668
4.5 | 0.761 | 0.0067 | -0.036 | 113.569
5 | 0.819 | 0.00702 | -0.037 | 116.678
5.5 | 0.876 | 0.00742 | -0.038 | 118.075
6 | 0.931 | 0.00782 | -0.039 | 119.064
6.5 | 0.98 | 0.01087 | -0.04 | 90.159
7 | 1.029 | 0.01146 | -0.041 | 89.799
7.5 | 1.073 | 0.01204 | -0.042 | 89.149
8 | 1.113 | 0.01267 | -0.044 | 87.804
8.5 | 1.147 | 0.01334 | -0.045 | 85.947
9 | 1.174 | 0.01405 | -0.046 | 83.543
9.5 | 1.193 | 0.01484 | -0.047 | 80.381
10 | 1.201 | 0.01567 | -0.048 | 76.683
10.5 | 1.198 | 0.01656 | -0.049 | 72.338
11 | 1.184 | 0.01755 | -0.05 | 67.443
11.5 | 1.158 | 0.0186 | -0.051 | 62.25
12 | 1.12 | 0.01979 | -0.052 | 56.598
12.5 | 1.071 | 0.02104 | -0.053 | 50.89
13 | 1.01 | 0.02238 | -0.054 | 45.14
13.5 | 0.94 | 0.02392 | -0.055 | 39.294
14 | 0.861 | 0.02583 | -0.056 | 33.313
14.5 | 0.774 | 0.02782 | -0.057 | 27.808
15 | 0.68 | 0.03029 | -0.058 | 22.457

## 110. Re 10M Mach 0.25 (2)
BIGFOIL.COM POLAR EXPORT
ah88k136
AH 88-K-136/16 |  |  |  | Cl Max: | 1.542 | at alpha= | 16.5 | deg
XFOIL ncrit=9 |  |  |  | L/D Max: | 139.862 | at alpha= | 4 | deg
Re: | 10000000 |  |  | Cd Min: | 0.20139 | at alpha= | -18.5 | deg
Mach: | 0.25 |  |  | Cl=0 at alpha= | -2.4733 | deg
|  |  |  | @ Cl=0.1, Cd= | 0.0048608
|  |  |  | @ Cl=0.4, Cd= | 0.0038654
|  |  |  | @ Cl=0.6, Cd= | 0.0042997
alpha (deg) | Cl | Cd | Cm | Cl/Cd
-18.5 | -0.532 | 0.20139 | 0.0011 | -2.6416
-18 | -0.5208 | 0.19241 | -0.0035 | -2.7067
-17.5 | -0.5584 | 0.16856 | -0.013 | -3.3128
-17 | -0.5751 | 0.1543 | -0.02 | -3.7272
-16.5 | -0.5746 | 0.14528 | -0.0246 | -3.9551
-16 | -0.6394 | 0.12309 | -0.0362 | -5.1946
-15.5 | -0.9624 | 0.05528 | -0.0887 | -17.4096
-15 | -1.0411 | 0.03835 | -0.1004 | -27.1473
-14.5 | -1.0512 | 0.02946 | -0.1048 | -35.6823
-14 | -1.0692 | 0.02377 | -0.0992 | -44.9811
-13.5 | -1.0721 | 0.02023 | -0.091 | -52.9956
-13 | -1.062 | 0.01788 | -0.0826 | -59.396
-12.5 | -1.0396 | 0.01624 | -0.0755 | -64.0148
-12 | -1.0122 | 0.01411 | -0.0694 | -71.7364
-11.5 | -0.9683 | 0.01306 | -0.0656 | -74.1424
-11 | -0.9242 | 0.01188 | -0.0618 | -77.7946
-10.5 | -0.8768 | 0.01091 | -0.0588 | -80.3666
-10 | -0.8266 | 0.01014 | -0.0562 | -81.5187
-9.5 | -0.7749 | 0.00949 | -0.054 | -81.6544
-9 | -0.7216 | 0.00895 | -0.0521 | -80.6257
-8.5 | -0.667 | 0.00854 | -0.0507 | -78.103
-8 | -0.6131 | 0.00805 | -0.0491 | -76.1615
-7.5 | -0.5592 | 0.00759 | -0.0477 | -73.6759
-7 | -0.5044 | 0.00724 | -0.0466 | -69.6685
-6.5 | -0.4493 | 0.00694 | -0.0456 | -64.7406
-6 | -0.3943 | 0.0066 | -0.0446 | -59.7424
-5.5 | -0.3384 | 0.00634 | -0.044 | -53.3754
-5 | -0.2829 | 0.00608 | -0.0432 | -46.5296
-4.5 | -0.2271 | 0.00589 | -0.0427 | -38.5569
-4 | -0.1712 | 0.00566 | -0.0422 | -30.2473
-3.5 | -0.1151 | 0.00546 | -0.0419 | -21.0806
-3 | -0.0592 | 0.00529 | -0.0415 | -11.1909
-2.5 | -0.003 | 0.00513 | -0.0413 | -0.5848
-2 | 0.0532 | 0.00497 | -0.041 | 10.7042
-1.5 | 0.1089 | 0.00484 | -0.0408 | 22.5
-1 | 0.165 | 0.00471 | -0.0406 | 35.0318
-0.5 | 0.2198 | 0.00456 | -0.0402 | 48.2018
0.5 | 0.3232 | 0.00423 | -0.0383 | 76.4066
1 | 0.3699 | 0.00405 | -0.0363 | 91.3333
1.5 | 0.4074 | 0.00382 | -0.0323 | 106.6492
2 | 0.4435 | 0.00377 | -0.0279 | 117.6393
2.5 | 0.4643 | 0.00345 | -0.0199 | 134.5797
3 | 0.5129 | 0.00371 | -0.0183 | 138.248
3.5 | 0.561 | 0.00406 | -0.0165 | 138.1773
4 | 0.6098 | 0.00436 | -0.015 | 139.8624
4.5 | 0.6521 | 0.00484 | -0.0122 | 134.7314
5 | 0.6869 | 0.00545 | -0.008 | 126.0367
5.5 | 0.7068 | 0.00632 | -0.0009 | 111.8354
6 | 0.7282 | 0.00695 | 0.0059 | 104.777
6.5 | 0.7462 | 0.00809 | 0.0122 | 92.2373
7 | 0.8565 | 0.00984 | -0.0031 | 87.0427
7.5 | 0.9127 | 0.01073 | -0.0048 | 85.0606
8 | 0.962 | 0.01152 | -0.0048 | 83.5069
8.5 | 1.0092 | 0.01228 | -0.0043 | 82.1824
9 | 1.0541 | 0.0131 | -0.0033 | 80.4656
9.5 | 1.0972 | 0.01397 | -0.0021 | 78.5397
10 | 1.1383 | 0.0149 | -0.0006 | 76.396
10.5 | 1.1796 | 0.01595 | 0.0006 | 73.9561
11 | 1.2216 | 0.01695 | 0.0018 | 72.0708
11.5 | 1.2589 | 0.01812 | 0.0037 | 69.4757
12 | 1.2924 | 0.0195 | 0.006 | 66.2769
13 | 1.3602 | 0.02237 | 0.0102 | 60.8046
13.5 | 1.391 | 0.02424 | 0.0123 | 57.3845
14 | 1.4216 | 0.0261 | 0.0143 | 54.4674
15 | 1.4749 | 0.03081 | 0.0183 | 47.8708
15.5 | 1.5011 | 0.0339 | 0.019 | 44.2802
16.5 | 1.542 | 0.04105 | 0.0213 | 37.5639
17 | 1.5401 | 0.04626 | 0.0235 | 33.2923
17.5 | 1.528 | 0.0527 | 0.0253 | 28.9943
18 | 1.526 | 0.05863 | 0.026 | 26.0276
18.5 | 1.5227 | 0.06494 | 0.0261 | 23.4478
19 | 1.5289 | 0.07056 | 0.0256 | 21.6681
19.5 | 1.4915 | 0.08138 | 0.0237 | 18.3276
20 | 1.4777 | 0.08997 | 0.0215 | 16.4244

## 111. Re 10M Mach 0.50 (1)
BIGFOIL.COM POLAR EXPORT
ah88k136
AH 88-K-136/16 |  |  |  | Cl Max: | 1.254 | at alpha= | 18.5 | deg
JavaFoil+Calcfoil stall+Eppler ext transition |  |  |  | L/D Max: | 147.788 | at alpha= | 3.5 | deg
Re: | 10000000 |  |  | Cd Min: | 0.00434 | at alpha= | 0.5 | deg
Mach: | 0.5 |  |  | Cl=0 at alpha= | -1.8214 | deg
|  |  |  | @ Cl=0.1, Cd= | 0.0062743
|  |  |  | @ Cl=0.4, Cd= | 0.0062416
|  |  |  | @ Cl=0.6, Cd= | 0.0058068
alpha (deg) | Cl | Cd | Cm | Cl/Cd
-20 | -1.008 | 0.15107 | 0.004 | -6.67
-19.5 | -0.981 | 0.14285 | 0.004 | -6.868
-19 | -0.952 | 0.13884 | 0.004 | -6.857
-18.5 | -0.923 | 0.13506 | 0.003 | -6.838
-18 | -0.894 | 0.13081 | 0.003 | -6.837
-17.5 | -0.867 | 0.12647 | 0.002 | -6.857
-17 | -0.84 | 0.12326 | 0.002 | -6.818
-16.5 | -0.815 | 0.11902 | 0.001 | -6.851
-16 | -0.787 | 0.11399 | 0.001 | -6.902
-15.5 | -0.758 | 0.10974 | 0 | -6.912
-15 | -0.732 | 0.10192 | 0 | -7.179
-14.5 | -0.705 | 0.09489 | 0 | -7.429
-14 | -0.678 | 0.08885 | -0.001 | -7.631
-13.5 | -0.648 | 0.09525 | -0.001 | -6.807
-13 | -0.622 | 0.08595 | -0.002 | -7.237
-12.5 | -0.596 | 0.07815 | -0.002 | -7.627
-12 | -0.571 | 0.0706 | -0.003 | -8.092
-11.5 | -0.537 | 0.0809 | -0.003 | -6.64
-11 | -0.511 | 0.07092 | -0.004 | -7.21
-10.5 | -0.487 | 0.0627 | -0.005 | -7.76
-10 | -0.464 | 0.05384 | -0.006 | -8.618
-9.5 | -0.427 | 0.06352 | -0.005 | -6.719
-9 | -0.402 | 0.05466 | -0.006 | -7.352
-8.5 | -0.381 | 0.04484 | -0.008 | -8.489
-8 | -0.345 | 0.05085 | -0.007 | -6.783
-7.5 | -0.321 | 0.04315 | -0.008 | -7.438
-7 | -0.291 | 0.04367 | -0.008 | -6.652
-6.5 | -0.262 | 0.04263 | -0.008 | -6.137
-6 | -0.235 | 0.0384 | -0.01 | -6.124
-5.5 | -0.422 | 0.00818 | -0.018 | -51.626
-5 | -0.398 | 0.00763 | -0.019 | -52.16
-4.5 | -0.351 | 0.00728 | -0.02 | -48.203
-4 | -0.293 | 0.00689 | -0.021 | -42.485
-3.5 | -0.229 | 0.00668 | -0.022 | -34.291
-3 | -0.163 | 0.00644 | -0.023 | -25.236
-2.5 | -0.094 | 0.00625 | -0.024 | -15.073
-2 | -0.025 | 0.00624 | -0.025 | -4.004
-1.5 | 0.045 | 0.00629 | -0.026 | 7.134
-1 | 0.115 | 0.00627 | -0.027 | 18.337
-0.5 | 0.186 | 0.00628 | -0.029 | 29.535
0 | 0.247 | 0.00708 | -0.03 | 34.893
0.5 | 0.315 | 0.00434 | -0.008 | 72.577
1 | 0.381 | 0.00625 | -0.032 | 61.034
1.5 | 0.449 | 0.00622 | -0.033 | 72.089
2 | 0.516 | 0.00591 | -0.034 | 87.227
2.5 | 0.583 | 0.00622 | -0.036 | 93.674
3 | 0.648 | 0.00464 | -0.037 | 139.691
3.5 | 0.714 | 0.00483 | -0.038 | 147.788
4 | 0.78 | 0.00796 | -0.039 | 98.06
4.5 | 0.846 | 0.00847 | -0.04 | 99.879
5 | 0.909 | 0.00909 | -0.041 | 99.988
5.5 | 0.969 | 0.00973 | -0.043 | 99.617
6 | 1.024 | 0.01219 | -0.044 | 84.008
6.5 | 1.074 | 0.01298 | -0.045 | 82.699
7 | 1.113 | 0.01382 | -0.046 | 80.542
7.5 | 1.132 | 0.01479 | -0.047 | 76.577
8 | 1.114 | 0.0159 | -0.049 | 70.058
8.5 | 0.977 | 0.01724 | -0.05 | 56.654
9 | 0.712 | 0.01825 | -0.051 | 39.007
9.5 | 0.744 | 0.0193 | -0.052 | 38.552
10 | 0.776 | 0.02084 | -0.053 | 37.228
10.5 | 0.808 | 0.02173 | -0.054 | 37.163
11 | 0.839 | 0.02368 | -0.056 | 35.409
11.5 | 0.87 | 0.02427 | -0.057 | 35.863
12 | 0.9 | 0.02747 | -0.058 | 32.751
12.5 | 0.933 | 0.02712 | -0.059 | 34.388
13 | 0.961 | 0.03094 | -0.06 | 31.055
13.5 | 0.994 | 0.03012 | -0.061 | 32.999
14 | 1.02 | 0.03496 | -0.062 | 29.161
14.5 | 1.054 | 0.03349 | -0.064 | 31.472
15 | 1.077 | 0.03948 | -0.064 | 27.27
15.5 | 1.112 | 0.0376 | -0.066 | 29.573
16 | 1.124 | 0.04735 | -0.065 | 23.741
16.5 | 1.075 | 0.08669 | -0.058 | 12.4
17 | 1.177 | 0.05249 | -0.067 | 22.431
17.5 | 1.19 | 0.06301 | -0.067 | 18.885
18 | 1.228 | 0.05848 | -0.068 | 20.991
18.5 | 1.254 | 0.06354 | -0.069 | 19.729
19 | 1.154 | 0.15035 | -0.051 | 7.678
19.5 | 1.197 | 0.14352 | -0.056 | 8.344
20 | 1.232 | 0.14438 | -0.059 | 8.535

## 112. Re 10M Mach 0.50 (2)
BIGFOIL.COM POLAR EXPORT
ah88k136
AH 88-K-136/16 |  |  |  | Cl Max: | 1.2127 | at alpha= | 11 | deg
XFOIL ncrit=9 |  |  |  | L/D Max: | 140.347 | at alpha= | 2.5 | deg
Re: | 10000000 |  |  | Cd Min: | 0.24966 | at alpha= | -20 | deg
Mach: | 0.5 |  |  | Cl=0 at alpha= | -2.6755 | deg
|  |  |  | @ Cl=0.1, Cd= | 0.0050656
|  |  |  | @ Cl=0.4, Cd= | 0.0043317
|  |  |  | @ Cl=0.6, Cd= | 0.0043661
alpha (deg) | Cl | Cd | Cm | Cl/Cd
-20 | -0.6065 | 0.24966 | 0.0198 | -2.4293
-19.5 | -0.5827 | 0.2422 | 0.0148 | -2.4059
-19 | -0.5603 | 0.23402 | 0.0096 | -2.3942
-18.5 | -0.5404 | 0.22481 | 0.0043 | -2.4038
-18 | -0.518 | 0.21702 | -0.0007 | -2.3869
-17.5 | -0.4979 | 0.20788 | -0.0058 | -2.3951
-16.5 | -0.4594 | 0.18986 | -0.016 | -2.4197
-16 | -0.4395 | 0.18173 | -0.0208 | -2.4184
-15.5 | -0.4199 | 0.17425 | -0.025 | -2.4098
-15 | -0.399 | 0.16758 | -0.029 | -2.381
-14.5 | -0.3848 | 0.15868 | -0.0332 | -2.425
-14 | -0.3732 | 0.1495 | -0.0375 | -2.4963
-13.5 | -0.3668 | 0.13967 | -0.0419 | -2.6262
-13 | -0.3581 | 0.13081 | -0.046 | -2.7376
-12.5 | -0.352 | 0.12187 | -0.0503 | -2.8883
-12 | -0.3603 | 0.11037 | -0.0559 | -3.2645
-11.5 | -0.3566 | 0.10154 | -0.0606 | -3.5119
-11 | -0.3585 | 0.09191 | -0.0662 | -3.9006
-10.5 | -0.3568 | 0.08277 | -0.0723 | -4.3107
-10 | -0.3653 | 0.07167 | -0.0813 | -5.097
-9.5 | -0.3691 | 0.05767 | -0.0989 | -6.4002
-8.5 | -0.4085 | 0.03678 | -0.1143 | -11.1066
-8 | -0.4421 | 0.03032 | -0.105 | -14.5811
-7.5 | -0.4722 | 0.02274 | -0.0942 | -20.7652
-7 | -0.4958 | 0.01561 | -0.0816 | -31.7617
-6.5 | -0.4868 | 0.00971 | -0.0713 | -50.1339
-6 | -0.4299 | 0.00765 | -0.0663 | -56.1961
-5.5 | -0.3644 | 0.00702 | -0.0631 | -51.9088
-5 | -0.2999 | 0.00654 | -0.0604 | -45.8563
-4.5 | -0.2346 | 0.00622 | -0.0583 | -37.717
-4 | -0.1695 | 0.00592 | -0.0567 | -28.6318
-3.5 | -0.1053 | 0.00568 | -0.0553 | -18.5387
-3 | -0.0414 | 0.00548 | -0.0541 | -7.5547
-2.5 | 0.0224 | 0.00527 | -0.0532 | 4.2505
-2 | 0.0854 | 0.0051 | -0.0523 | 16.7451
-1.5 | 0.1491 | 0.00495 | -0.0518 | 30.1212
-1 | 0.2115 | 0.00483 | -0.0511 | 43.7888
-0.5 | 0.274 | 0.00468 | -0.0505 | 58.547
0 | 0.334 | 0.00455 | -0.0495 | 73.4066
0.5 | 0.3888 | 0.00437 | -0.0476 | 88.9703
1 | 0.4385 | 0.0042 | -0.0445 | 104.4048
1.5 | 0.4733 | 0.00392 | -0.0383 | 120.7398
2 | 0.4852 | 0.00347 | -0.0269 | 139.8271
2.5 | 0.5263 | 0.00375 | -0.0217 | 140.3467
3 | 0.5768 | 0.00418 | -0.0188 | 137.9904
3.5 | 0.6304 | 0.00461 | -0.0165 | 136.7462
4 | 0.6811 | 0.00509 | -0.0137 | 133.8114
4.5 | 0.7215 | 0.00577 | -0.009 | 125.0433
5 | 0.7425 | 0.00663 | -0.0006 | 111.991
5.5 | 0.7499 | 0.00859 | 0.0077 | 87.2992
6 | 0.8429 | 0.01066 | -0.0024 | 79.0713
6.5 | 0.8786 | 0.01257 | 0.0001 | 69.8966
7 | 0.9134 | 0.01418 | 0.0037 | 64.4147
7.5 | 0.9593 | 0.01537 | 0.0063 | 62.4138
8 | 1.0079 | 0.01652 | 0.0086 | 61.0109
8.5 | 1.0553 | 0.01779 | 0.0113 | 59.3198
9 | 1.1012 | 0.01921 | 0.0142 | 57.3243
9.5 | 1.1453 | 0.02078 | 0.0175 | 55.1155
10 | 1.1826 | 0.02291 | 0.0212 | 51.6194
10.5 | 1.2106 | 0.0257 | 0.0257 | 47.1051
11 | 1.2127 | 0.0301 | 0.0317 | 40.289
11.5 | 1.1984 | 0.03581 | 0.0376 | 33.4655
12 | 1.1754 | 0.04256 | 0.0428 | 27.6175
12.5 | 1.1534 | 0.04986 | 0.0463 | 23.1328
13 | 1.1212 | 0.05891 | 0.048 | 19.0324
13.5 | 1.0884 | 0.06921 | 0.0469 | 15.7261
14 | 1.0573 | 0.0802 | 0.0439 | 13.1833
14.5 | 1.0185 | 0.093 | 0.0389 | 10.9516
15 | 0.9935 | 0.10504 | 0.0333 | 9.4583
15.5 | 0.9604 | 0.11882 | 0.0262 | 8.0828
16 | 0.9374 | 0.13208 | 0.0189 | 7.0972

## 113. Re 12M Mach 0.00 (1)
BIGFOIL.COM POLAR EXPORT
ah88k136
AH 88-K-136/16 |  |  |  | Cl Max: | 1.241 | at alpha= | 11.5 | deg
JavaFoil+Calcfoil stall+Eppler ext transition |  |  |  | L/D Max: | 121.35 | at alpha= | 6 | deg
Re: | 12000000 |  |  | Cd Min: | 0.00574 | at alpha= | 3 | deg
Mach: | 0 |  |  | Cl=0 at alpha= | -1.8197 | deg
|  |  |  | @ Cl=0.1, Cd= | 0.00598
|  |  |  | @ Cl=0.4, Cd= | 0.0060137
|  |  |  | @ Cl=0.6, Cd= | 0.0058828
alpha (deg) | Cl | Cd | Cm | Cl/Cd
-15 | -0.523 | 0.10231 | 0 | -5.112
-14.5 | -0.541 | 0.09541 | 0 | -5.669
-14 | -0.556 | 0.09096 | -0.001 | -6.117
-13.5 | -0.571 | 0.08576 | -0.001 | -6.661
-13 | -0.585 | 0.08016 | -0.002 | -7.292
-12.5 | -0.596 | 0.07493 | -0.002 | -7.951
-12 | -0.605 | 0.06978 | -0.003 | -8.665
-11.5 | -0.612 | 0.06335 | -0.003 | -9.663
-11 | -0.62 | 0.05522 | -0.004 | -11.219
-10.5 | -0.72 | 0.01287 | -0.006 | -55.913
-10 | -0.729 | 0.00999 | -0.007 | -73.01
-9.5 | -0.72 | 0.00966 | -0.008 | -74.518
-9 | -0.699 | 0.00899 | -0.009 | -77.708
-8.5 | -0.672 | 0.00846 | -0.01 | -79.461
-8 | -0.641 | 0.00808 | -0.011 | -79.33
-7.5 | -0.606 | 0.00775 | -0.012 | -78.163
-7 | -0.566 | 0.00752 | -0.013 | -75.247
-6.5 | -0.522 | 0.0072 | -0.013 | -72.481
-6 | -0.475 | 0.00696 | -0.014 | -68.205
-5.5 | -0.424 | 0.00673 | -0.015 | -63.054
-5 | -0.372 | 0.00653 | -0.016 | -56.862
-4.5 | -0.316 | 0.00636 | -0.017 | -49.731
-4 | -0.259 | 0.00618 | -0.018 | -41.974
-3.5 | -0.201 | 0.00604 | -0.019 | -33.289
-3 | -0.142 | 0.00601 | -0.02 | -23.603
-2.5 | -0.082 | 0.006 | -0.021 | -13.664
-2 | -0.022 | 0.00598 | -0.022 | -3.625
-1.5 | 0.039 | 0.00599 | -0.023 | 6.494
-1 | 0.1 | 0.00598 | -0.024 | 16.668
-0.5 | 0.161 | 0.00597 | -0.025 | 26.938
0 | 0.214 | 0.00665 | -0.026 | 32.202
0.5 | 0.273 | 0.00599 | -0.027 | 45.513
1 | 0.331 | 0.00596 | -0.028 | 55.479
1.5 | 0.389 | 0.00601 | -0.029 | 64.765
2 | 0.448 | 0.00603 | -0.03 | 74.175
2.5 | 0.506 | 0.00608 | -0.031 | 83.15
3 | 0.564 | 0.00574 | -0.032 | 98.248
3.5 | 0.622 | 0.00597 | -0.033 | 104.252
4 | 0.68 | 0.00622 | -0.034 | 109.382
4.5 | 0.738 | 0.00647 | -0.035 | 114.044
5 | 0.794 | 0.00679 | -0.036 | 116.952
5.5 | 0.849 | 0.0071 | -0.037 | 119.68
6 | 0.903 | 0.00744 | -0.038 | 121.35
6.5 | 0.955 | 0.00885 | -0.039 | 107.891
7 | 1.004 | 0.00921 | -0.04 | 109.044
7.5 | 1.051 | 0.00959 | -0.041 | 109.511
8 | 1.093 | 0.01138 | -0.042 | 96.11
8.5 | 1.128 | 0.01224 | -0.043 | 92.223
9 | 1.162 | 0.01284 | -0.044 | 90.531
9.5 | 1.192 | 0.01348 | -0.045 | 88.376
10 | 1.214 | 0.01418 | -0.046 | 85.608
10.5 | 1.229 | 0.0149 | -0.047 | 82.527
11 | 1.238 | 0.01567 | -0.048 | 79.005
11.5 | 1.241 | 0.01652 | -0.049 | 75.134
12 | 1.237 | 0.01739 | -0.051 | 71.156
12.5 | 1.227 | 0.01837 | -0.052 | 66.818
13 | 1.212 | 0.01936 | -0.053 | 62.576
13.5 | 1.191 | 0.02046 | -0.054 | 58.195
14 | 1.165 | 0.02155 | -0.055 | 54.057
14.5 | 1.135 | 0.02282 | -0.056 | 49.751
15 | 1.102 | 0.02422 | -0.057 | 45.489
15.5 | 1.066 | 0.02563 | -0.058 | 41.59
16 | 1.027 | 0.02752 | -0.058 | 37.34
16.5 | 0.988 | 0.02909 | -0.059 | 33.966

## 114. Re 12M Mach 0.00 (2)
BIGFOIL.COM POLAR EXPORT
ah88k136
AH 88-K-136/16 |  |  |  | Cl Max: | 1.6775 | at alpha= | 20 | deg
XFOIL ncrit=9 |  |  |  | L/D Max: | 137.43 | at alpha= | 3.5 | deg
Re: | 12000000 |  |  | Cd Min: | 0.05196 | at alpha= | 20 | deg
Mach: | 0 |  |  | Cl=0 at alpha= | -2.4098 | deg
|  |  |  | @ Cl=0.1, Cd= | 0.0046969
|  |  |  | @ Cl=0.4, Cd= | 0.004195
|  |  |  | @ Cl=0.6, Cd= | 0.0044392
alpha (deg) | Cl | Cd | Cm | Cl/Cd
-20 | -1.5391 | 0.0296 | -0.083 | -51.9966
-19.5 | -1.5318 | 0.02664 | -0.0805 | -57.5
-19 | -1.5129 | 0.02437 | -0.0784 | -62.0804
-18.5 | -1.4779 | 0.02265 | -0.0782 | -65.2494
-18 | -1.423 | 0.02059 | -0.0822 | -69.1112
-17.5 | -1.3854 | 0.01938 | -0.0812 | -71.4861
-17 | -1.3563 | 0.01793 | -0.0785 | -75.6442
-16.5 | -1.3202 | 0.01716 | -0.0762 | -76.9347
-16 | -1.2895 | 0.01611 | -0.0728 | -80.0435
-15.5 | -1.257 | 0.01527 | -0.0695 | -82.3183
-15 | -1.2261 | 0.01436 | -0.0656 | -85.383
-14.5 | -1.1897 | 0.01388 | -0.0624 | -85.7133
-14 | -1.1565 | 0.01328 | -0.0585 | -87.0858
-12.5 | -1.0307 | 0.01143 | -0.0519 | -90.175
-12 | -0.9883 | 0.01061 | -0.0497 | -93.148
-11.5 | -0.9422 | 0.01007 | -0.0482 | -93.565
-11 | -0.8943 | 0.00966 | -0.047 | -92.5776
-10.5 | -0.8464 | 0.00919 | -0.0457 | -92.1001
-10 | -0.7977 | 0.00877 | -0.0446 | -90.9578
-9.5 | -0.7477 | 0.00839 | -0.0438 | -89.118
-9 | -0.6969 | 0.00805 | -0.043 | -86.5714
-8.5 | -0.6459 | 0.0077 | -0.0423 | -83.8831
-8 | -0.595 | 0.00734 | -0.0416 | -81.0627
-7.5 | -0.5435 | 0.00703 | -0.0409 | -77.3115
-7 | -0.4911 | 0.00679 | -0.0405 | -72.327
-6.5 | -0.4388 | 0.00649 | -0.0399 | -67.6117
-6 | -0.3859 | 0.00624 | -0.0396 | -61.8429
-5.5 | -0.3325 | 0.00603 | -0.0393 | -55.141
-5 | -0.2796 | 0.00581 | -0.0389 | -48.1239
-4.5 | -0.2257 | 0.00562 | -0.0387 | -40.1601
-4 | -0.1717 | 0.00542 | -0.0386 | -31.679
-3.5 | -0.118 | 0.00526 | -0.0384 | -22.4335
-3 | -0.0639 | 0.0051 | -0.0382 | -12.5294
-2.5 | -0.0098 | 0.00495 | -0.0381 | -1.9798
-2 | 0.0445 | 0.00483 | -0.038 | 9.2133
-1.5 | 0.0985 | 0.0047 | -0.0379 | 20.9574
-1 | 0.1525 | 0.00459 | -0.0378 | 33.2244
-0.5 | 0.2053 | 0.00449 | -0.0374 | 45.7238
0 | 0.2571 | 0.00442 | -0.0369 | 58.1674
0.5 | 0.3065 | 0.00434 | -0.0359 | 70.6221
1 | 0.3514 | 0.00426 | -0.0339 | 82.4883
1.5 | 0.3923 | 0.00421 | -0.0312 | 93.1829
2 | 0.4333 | 0.00413 | -0.0284 | 104.9153
2.5 | 0.4664 | 0.00389 | -0.0238 | 119.8972
3 | 0.493 | 0.00367 | -0.0176 | 134.3324
3.5 | 0.5401 | 0.00393 | -0.0161 | 137.43
4 | 0.5867 | 0.00427 | -0.0146 | 137.4005
4.5 | 0.626 | 0.00477 | -0.0117 | 131.2369
5 | 0.6588 | 0.00542 | -0.0075 | 121.5498
5.5 | 0.6906 | 0.00604 | -0.0032 | 114.3377
6 | 0.7251 | 0.00651 | 0.0005 | 111.3825
6.5 | 0.7401 | 0.00718 | 0.0082 | 103.078
7 | 0.764 | 0.00819 | 0.013 | 93.2845
7.5 | 0.8543 | 0.00908 | 0.0031 | 94.0859
8 | 0.9437 | 0.0097 | -0.0062 | 97.2887
8.5 | 1 | 0.01043 | -0.0086 | 95.8773
9 | 1.0476 | 0.0112 | -0.0091 | 93.5357
9.5 | 1.0934 | 0.01189 | -0.009 | 91.9596
10 | 1.1353 | 0.01269 | -0.0084 | 89.4641
10.5 | 1.1753 | 0.01354 | -0.0074 | 86.8021
11 | 1.2164 | 0.0143 | -0.0066 | 85.0629
11.5 | 1.2544 | 0.01521 | -0.0055 | 82.4721
12 | 1.2913 | 0.01628 | -0.0045 | 79.3182
12.5 | 1.3277 | 0.01725 | -0.0033 | 76.9681
13 | 1.3611 | 0.01839 | -0.0017 | 74.0131
13.5 | 1.3935 | 0.01955 | -0.0002 | 71.2788
14 | 1.4253 | 0.02076 | 0.0014 | 68.6561
14.5 | 1.4563 | 0.02211 | 0.0028 | 65.8661
15 | 1.486 | 0.02359 | 0.0043 | 62.9928
15.5 | 1.5092 | 0.0256 | 0.0062 | 58.9531
16.5 | 1.5712 | 0.02932 | 0.0071 | 53.588
17.5 | 1.6101 | 0.03528 | 0.0088 | 45.6378
18 | 1.6268 | 0.03813 | 0.0102 | 42.6646
19 | 1.666 | 0.04356 | 0.0119 | 38.2461
19.5 | 1.6669 | 0.04814 | 0.0133 | 34.6261
20 | 1.6775 | 0.05196 | 0.0138 | 32.2844

## 115. Re 12M Mach 0.10 (1)
BIGFOIL.COM POLAR EXPORT
ah88k136
AH 88-K-136/16 |  |  |  | Cl Max: | 1.233 | at alpha= | 11 | deg
JavaFoil+Calcfoil stall+Eppler ext transition |  |  |  | L/D Max: | 121.062 | at alpha= | 6 | deg
Re: | 12000000 |  |  | Cd Min: | 0.00576 | at alpha= | 3 | deg
Mach: | 0.1 |  |  | Cl=0 at alpha= | -1.8197 | deg
|  |  |  | @ Cl=0.1, Cd= | 0.006
|  |  |  | @ Cl=0.4, Cd= | 0.0060431
|  |  |  | @ Cl=0.6, Cd= | 0.0058966
alpha (deg) | Cl | Cd | Cm | Cl/Cd
-15 | -0.483 | 0.10309 | 0 | -4.689
-14.5 | -0.504 | 0.09742 | 0 | -5.169
-14 | -0.523 | 0.09146 | -0.001 | -5.72
-13.5 | -0.541 | 0.08719 | -0.001 | -6.202
-13 | -0.557 | 0.08198 | -0.002 | -6.797
-12.5 | -0.572 | 0.07645 | -0.002 | -7.478
-12 | -0.584 | 0.07133 | -0.003 | -8.184
-11.5 | -0.594 | 0.06542 | -0.003 | -9.075
-11 | -0.602 | 0.05825 | -0.004 | -10.341
-10.5 | -0.609 | 0.05048 | -0.005 | -12.064
-10 | -0.717 | 0.01052 | -0.007 | -68.106
-9.5 | -0.709 | 0.00948 | -0.008 | -74.837
-9 | -0.694 | 0.0091 | -0.009 | -76.241
-8.5 | -0.669 | 0.00858 | -0.01 | -78.018
-8 | -0.64 | 0.00817 | -0.011 | -78.308
-7.5 | -0.605 | 0.00786 | -0.012 | -77.024
-7 | -0.566 | 0.00754 | -0.013 | -75.09
-6.5 | -0.523 | 0.00722 | -0.013 | -72.478
-6 | -0.476 | 0.00697 | -0.014 | -68.272
-5.5 | -0.426 | 0.00674 | -0.015 | -63.171
-5 | -0.373 | 0.00656 | -0.016 | -56.905
-4.5 | -0.318 | 0.00636 | -0.017 | -49.943
-4 | -0.261 | 0.00619 | -0.018 | -42.103
-3.5 | -0.202 | 0.00609 | -0.019 | -33.194
-3 | -0.143 | 0.00602 | -0.02 | -23.691
-2.5 | -0.082 | 0.006 | -0.021 | -13.74
-2 | -0.022 | 0.00599 | -0.022 | -3.64
-1.5 | 0.039 | 0.006 | -0.023 | 6.519
-1 | 0.1 | 0.006 | -0.024 | 16.695
-0.5 | 0.161 | 0.006 | -0.025 | 26.922
0 | 0.215 | 0.00666 | -0.026 | 32.311
0.5 | 0.274 | 0.00601 | -0.027 | 45.651
1 | 0.332 | 0.006 | -0.028 | 55.405
1.5 | 0.391 | 0.00604 | -0.029 | 64.783
2 | 0.45 | 0.00606 | -0.03 | 74.19
2.5 | 0.508 | 0.00609 | -0.031 | 83.521
3 | 0.567 | 0.00576 | -0.032 | 98.349
3.5 | 0.625 | 0.006 | -0.033 | 104.169
4 | 0.683 | 0.00625 | -0.034 | 109.418
4.5 | 0.741 | 0.0065 | -0.035 | 114.047
5 | 0.798 | 0.00684 | -0.036 | 116.728
5.5 | 0.854 | 0.00714 | -0.037 | 119.614
6 | 0.907 | 0.00749 | -0.038 | 121.062
6.5 | 0.959 | 0.00891 | -0.039 | 107.678
7 | 1.009 | 0.00928 | -0.04 | 108.75
7.5 | 1.055 | 0.01095 | -0.042 | 96.353
8 | 1.094 | 0.01175 | -0.042 | 93.077
8.5 | 1.132 | 0.01234 | -0.043 | 91.726
9 | 1.165 | 0.01295 | -0.045 | 89.92
9.5 | 1.193 | 0.01362 | -0.046 | 87.599
10 | 1.213 | 0.01432 | -0.047 | 84.718
10.5 | 1.227 | 0.01507 | -0.048 | 81.426
11 | 1.233 | 0.01587 | -0.049 | 77.684
11.5 | 1.233 | 0.01672 | -0.05 | 73.722
12 | 1.225 | 0.01765 | -0.051 | 69.435
12.5 | 1.211 | 0.01863 | -0.052 | 65.022
13 | 1.191 | 0.01969 | -0.053 | 60.475
13.5 | 1.165 | 0.02082 | -0.054 | 55.967
14 | 1.134 | 0.02205 | -0.055 | 51.424
14.5 | 1.099 | 0.02337 | -0.056 | 47.018
15 | 1.06 | 0.02473 | -0.057 | 42.879
15.5 | 1.019 | 0.02641 | -0.058 | 38.571
16 | 0.975 | 0.0281 | -0.059 | 34.697

## 116. Re 12M Mach 0.10 (2)
BIGFOIL.COM POLAR EXPORT
ah88k136
AH 88-K-136/16 |  |  |  | Cl Max: | 1.6671 | at alpha= | 20 | deg
XFOIL ncrit=9 |  |  |  | L/D Max: | 137.804 | at alpha= | 4 | deg
Re: | 12000000 |  |  | Cd Min: | 0.05525 | at alpha= | 20 | deg
Mach: | 0.1 |  |  | Cl=0 at alpha= | -2.4174 | deg
|  |  |  | @ Cl=0.1, Cd= | 0.0047098
|  |  |  | @ Cl=0.4, Cd= | 0.0042004
|  |  |  | @ Cl=0.6, Cd= | 0.0044101
alpha (deg) | Cl | Cd | Cm | Cl/Cd
-20 | -1.4628 | 0.03868 | -0.0886 | -37.818
-19.5 | -1.4844 | 0.03232 | -0.0883 | -45.9282
-19 | -1.4775 | 0.02897 | -0.0864 | -51.001
-18 | -1.44 | 0.02315 | -0.0836 | -62.203
-17.5 | -1.3774 | 0.02226 | -0.0868 | -61.8778
-17 | -1.3564 | 0.01947 | -0.0843 | -69.6662
-16.5 | -1.3233 | 0.01824 | -0.0816 | -72.5493
-16 | -1.2933 | 0.01699 | -0.0781 | -76.1212
-15.5 | -1.2611 | 0.01601 | -0.0745 | -78.7695
-15 | -1.2307 | 0.01497 | -0.0702 | -82.2111
-14.5 | -1.1941 | 0.01442 | -0.0668 | -82.8086
-14 | -1.1612 | 0.01372 | -0.0625 | -84.6356
-12 | -0.9942 | 0.01094 | -0.0522 | -90.8775
-11.5 | -0.948 | 0.01035 | -0.0504 | -91.5942
-11 | -0.8998 | 0.00988 | -0.0489 | -91.0729
-10.5 | -0.8517 | 0.00937 | -0.0475 | -90.8965
-10 | -0.803 | 0.00887 | -0.0461 | -90.5299
-9.5 | -0.7525 | 0.00847 | -0.0451 | -88.843
-9 | -0.7013 | 0.00811 | -0.0442 | -86.4735
-8.5 | -0.6496 | 0.00778 | -0.0434 | -83.4961
-8 | -0.5981 | 0.00741 | -0.0426 | -80.7152
-7.5 | -0.5464 | 0.00707 | -0.0418 | -77.2843
-7 | -0.4937 | 0.00682 | -0.0413 | -72.39
-6.5 | -0.4407 | 0.00653 | -0.0407 | -67.4885
-6 | -0.3876 | 0.00625 | -0.0402 | -62.016
-5.5 | -0.3337 | 0.00605 | -0.0399 | -55.157
-5 | -0.2806 | 0.00583 | -0.0395 | -48.1304
-4.5 | -0.2262 | 0.00563 | -0.0393 | -40.1776
-4 | -0.1719 | 0.00543 | -0.0391 | -31.6575
-3.5 | -0.1179 | 0.00527 | -0.0388 | -22.3719
-3 | -0.0634 | 0.0051 | -0.0387 | -12.4314
-2.5 | -0.009 | 0.00496 | -0.0385 | -1.8145
-2 | 0.0455 | 0.00483 | -0.0384 | 9.4203
-1.5 | 0.0999 | 0.00471 | -0.0383 | 21.2102
-1 | 0.1541 | 0.00459 | -0.0382 | 33.573
-0.5 | 0.2073 | 0.00449 | -0.0378 | 46.1693
0 | 0.2594 | 0.00442 | -0.0373 | 58.6878
0.5 | 0.3089 | 0.00434 | -0.0362 | 71.1751
1 | 0.3541 | 0.00426 | -0.0343 | 83.1221
1.5 | 0.3951 | 0.00421 | -0.0314 | 93.848
2 | 0.436 | 0.00413 | -0.0286 | 105.569
2.5 | 0.4685 | 0.00388 | -0.0238 | 120.7474
3 | 0.4957 | 0.00368 | -0.0176 | 134.7011
3.5 | 0.5429 | 0.00395 | -0.0161 | 137.443
4 | 0.5898 | 0.00428 | -0.0146 | 137.8037
4.5 | 0.629 | 0.00478 | -0.0116 | 131.59
5 | 0.662 | 0.00543 | -0.0074 | 121.9153
5.5 | 0.6927 | 0.00607 | -0.0027 | 114.1186
6 | 0.7265 | 0.00655 | 0.0012 | 110.916
6.5 | 0.7404 | 0.00727 | 0.0091 | 101.8432
7 | 0.7699 | 0.00841 | 0.0124 | 91.5458
7.5 | 0.8811 | 0.0092 | -0.0018 | 95.7717
8 | 0.9516 | 0.00994 | -0.0071 | 95.7344
8.5 | 1.0049 | 0.01064 | -0.0085 | 94.4455
9 | 1.0515 | 0.01143 | -0.0087 | 91.9948
9.5 | 1.0973 | 0.01211 | -0.0085 | 90.6111
10 | 1.1383 | 0.01297 | -0.0076 | 87.7641
10.5 | 1.1789 | 0.0138 | -0.0066 | 85.4275
11 | 1.2194 | 0.01461 | -0.0056 | 83.4634
11.5 | 1.2577 | 0.01555 | -0.0045 | 80.881
12 | 1.2947 | 0.01663 | -0.0032 | 77.8533
12.5 | 1.3296 | 0.01771 | -0.0018 | 75.0762
13 | 1.3648 | 0.0188 | -0.0003 | 72.5957
13.5 | 1.3958 | 0.02008 | 0.0015 | 69.512
14.5 | 1.4588 | 0.02279 | 0.0046 | 64.0105
15 | 1.4874 | 0.02443 | 0.0063 | 60.8842
15.5 | 1.5111 | 0.02648 | 0.0082 | 57.0657
16.5 | 1.5707 | 0.03067 | 0.0094 | 51.2129
17 | 1.5916 | 0.03401 | 0.0096 | 46.798
17.5 | 1.6058 | 0.0371 | 0.0114 | 43.283
18 | 1.6226 | 0.04006 | 0.0127 | 40.5042
18.5 | 1.6372 | 0.04335 | 0.0139 | 37.767
19 | 1.662 | 0.04582 | 0.0144 | 36.2724
19.5 | 1.6582 | 0.05103 | 0.0157 | 32.4946
20 | 1.6671 | 0.05525 | 0.0162 | 30.1738

## 117. Re 12M Mach 0.25 (1)
BIGFOIL.COM POLAR EXPORT
ah88k136
AH 88-K-136/16 |  |  |  | Cl Max: | 1.202 | at alpha= | 10 | deg
JavaFoil+Calcfoil stall+Eppler ext transition |  |  |  | L/D Max: | 120.189 | at alpha= | 6 | deg
Re: | 12000000 |  |  | Cd Min: | 0.0059 | at alpha= | 3 | deg
Mach: | 0.25 |  |  | Cl=0 at alpha= | -1.8226 | deg
|  |  |  | @ Cl=0.1, Cd= | 0.0060695
|  |  |  | @ Cl=0.4, Cd= | 0.00607
|  |  |  | @ Cl=0.6, Cd= | 0.005972
alpha (deg) | Cl | Cd | Cm | Cl/Cd
-13.5 | -0.255 | 0.0952 | -0.001 | -2.683
-13 | -0.311 | 0.0903 | -0.001 | -3.443
-12.5 | -0.36 | 0.08465 | -0.002 | -4.258
-12 | -0.405 | 0.07853 | -0.002 | -5.158
-11.5 | -0.444 | 0.07325 | -0.003 | -6.061
-11 | -0.477 | 0.06795 | -0.003 | -7.018
-10.5 | -0.504 | 0.06254 | -0.004 | -8.051
-10 | -0.522 | 0.05809 | -0.005 | -8.992
-9.5 | -0.535 | 0.0516 | -0.005 | -10.36
-9 | -0.632 | 0.01168 | -0.009 | -54.086
-8.5 | -0.638 | 0.00772 | -0.01 | -82.716
-8 | -0.623 | 0.00871 | -0.011 | -71.56
-7.5 | -0.598 | 0.00819 | -0.012 | -73.015
-7 | -0.565 | 0.00783 | -0.013 | -72.229
-6.5 | -0.526 | 0.00749 | -0.014 | -70.32
-6 | -0.482 | 0.00722 | -0.015 | -66.801
-5.5 | -0.433 | 0.00688 | -0.016 | -62.956
-5 | -0.381 | 0.00667 | -0.017 | -57.107
-4.5 | -0.325 | 0.00649 | -0.018 | -50.094
-4 | -0.267 | 0.00634 | -0.019 | -42.14
-3.5 | -0.207 | 0.00618 | -0.02 | -33.554
-3 | -0.146 | 0.00609 | -0.021 | -24.042
-2.5 | -0.085 | 0.00607 | -0.022 | -13.944
-2 | -0.022 | 0.00605 | -0.023 | -3.698
-1.5 | 0.04 | 0.00606 | -0.024 | 6.626
-1 | 0.103 | 0.00607 | -0.025 | 16.959
-0.5 | 0.166 | 0.00605 | -0.026 | 27.424
0 | 0.221 | 0.00673 | -0.027 | 32.834
0.5 | 0.282 | 0.00608 | -0.028 | 46.331
1 | 0.341 | 0.00607 | -0.029 | 56.282
1.5 | 0.402 | 0.00607 | -0.03 | 66.177
2 | 0.462 | 0.00619 | -0.031 | 74.6
2.5 | 0.522 | 0.00619 | -0.032 | 84.332
3 | 0.582 | 0.0059 | -0.033 | 98.774
3.5 | 0.642 | 0.00614 | -0.034 | 104.611
4 | 0.702 | 0.00641 | -0.035 | 109.549
4.5 | 0.762 | 0.00668 | -0.036 | 113.969
5 | 0.82 | 0.00703 | -0.037 | 116.594
5.5 | 0.876 | 0.00736 | -0.038 | 119.096
6 | 0.931 | 0.00774 | -0.039 | 120.189
6.5 | 0.983 | 0.00924 | -0.04 | 106.401
7 | 1.029 | 0.01113 | -0.041 | 92.447
7.5 | 1.074 | 0.0117 | -0.042 | 91.783
8 | 1.113 | 0.01231 | -0.044 | 90.417
8.5 | 1.147 | 0.01296 | -0.045 | 88.51
9 | 1.174 | 0.01365 | -0.046 | 86.04
9.5 | 1.194 | 0.01441 | -0.047 | 82.799
10 | 1.202 | 0.01521 | -0.048 | 78.999
10.5 | 1.199 | 0.01609 | -0.049 | 74.499
11 | 1.184 | 0.01705 | -0.05 | 69.472
11.5 | 1.158 | 0.01809 | -0.051 | 64.03
12 | 1.12 | 0.01921 | -0.052 | 58.323
12.5 | 1.071 | 0.02041 | -0.053 | 52.473
13 | 1.011 | 0.02175 | -0.054 | 46.467
13.5 | 0.94 | 0.02326 | -0.055 | 40.429
14 | 0.861 | 0.02496 | -0.056 | 34.501
14.5 | 0.775 | 0.0268 | -0.057 | 28.905
15 | 0.681 | 0.02926 | -0.058 | 23.277

## 118. Re 12M Mach 0.25 (2)
BIGFOIL.COM POLAR EXPORT
ah88k136
AH 88-K-136/16 |  |  |  | Cl Max: | 1.57 | at alpha= | 19 | deg
XFOIL ncrit=9 |  |  |  | L/D Max: | 139.128 | at alpha= | 4 | deg
Re: | 12000000 |  |  | Cd Min: | 0.2072 | at alpha= | -19 | deg
Mach: | 0.25 |  |  | Cl=0 at alpha= | -2.4583 | deg
|  |  |  | @ Cl=0.1, Cd= | 0.0047467
|  |  |  | @ Cl=0.4, Cd= | 0.0042052
|  |  |  | @ Cl=0.6, Cd= | 0.0043163
alpha (deg) | Cl | Cd | Cm | Cl/Cd
-19 | -0.5543 | 0.2072 | 0.006 | -2.6752
-18.5 | -0.5382 | 0.2006 | 0.002 | -2.683
-18 | -0.574 | 0.1759 | -0.0079 | -3.2632
-17.5 | -0.5892 | 0.16173 | -0.015 | -3.6431
-17 | -0.6107 | 0.14725 | -0.0225 | -4.1474
-16.5 | -0.6163 | 0.13722 | -0.0278 | -4.4913
-16 | -0.6903 | 0.11443 | -0.0406 | -6.0325
-15.5 | -1.0662 | 0.04255 | -0.0975 | -25.0576
-15 | -1.1078 | 0.0327 | -0.1003 | -33.8777
-14.5 | -1.1033 | 0.0255 | -0.1024 | -43.2667
-14 | -1.1107 | 0.02107 | -0.0955 | -52.7148
-13.5 | -1.1057 | 0.01824 | -0.0871 | -60.6195
-13 | -1.0889 | 0.01634 | -0.079 | -66.6401
-12.5 | -1.0585 | 0.01489 | -0.073 | -71.088
-12 | -1.0244 | 0.01316 | -0.0677 | -77.8419
-11.5 | -0.9784 | 0.01224 | -0.0641 | -79.9346
-11 | -0.9291 | 0.01151 | -0.0611 | -80.7211
-10.5 | -0.8817 | 0.01053 | -0.058 | -83.7322
-10 | -0.8314 | 0.00974 | -0.0554 | -85.3593
-9.5 | -0.7789 | 0.00913 | -0.0533 | -85.3122
-9 | -0.7255 | 0.00859 | -0.0515 | -84.4587
-8.5 | -0.671 | 0.00818 | -0.05 | -82.0293
-8 | -0.6162 | 0.0078 | -0.0486 | -79
-7.5 | -0.5622 | 0.00736 | -0.0472 | -76.3859
-7 | -0.5076 | 0.00699 | -0.046 | -72.618
-6.5 | -0.4519 | 0.00669 | -0.0451 | -67.5486
-6 | -0.3966 | 0.00638 | -0.0442 | -62.163
-5.5 | -0.3409 | 0.00614 | -0.0435 | -55.5212
-5 | -0.2852 | 0.00592 | -0.0428 | -48.1757
-4.5 | -0.229 | 0.0057 | -0.0423 | -40.1754
-4 | -0.173 | 0.00548 | -0.0419 | -31.5693
-3.5 | -0.1171 | 0.0053 | -0.0415 | -22.0943
-3 | -0.0607 | 0.00513 | -0.0412 | -11.8324
-2.5 | -0.0047 | 0.00498 | -0.0409 | -0.94378
-2 | 0.0516 | 0.00485 | -0.0407 | 10.6392
-1.5 | 0.1078 | 0.00473 | -0.0406 | 22.7907
-1 | 0.1636 | 0.0046 | -0.0403 | 35.5652
-0.5 | 0.2184 | 0.00451 | -0.0399 | 48.4257
0 | 0.2721 | 0.00443 | -0.0393 | 61.4221
0.5 | 0.3228 | 0.00435 | -0.0381 | 74.2069
1 | 0.3694 | 0.00425 | -0.0361 | 86.9176
1.5 | 0.4104 | 0.00419 | -0.0329 | 97.9475
2 | 0.4511 | 0.00415 | -0.0296 | 108.6988
2.5 | 0.4777 | 0.0038 | -0.0232 | 125.7105
3 | 0.5108 | 0.00374 | -0.0179 | 136.5775
3.5 | 0.5583 | 0.00404 | -0.016 | 138.1931
4 | 0.6066 | 0.00436 | -0.0144 | 139.1284
4.5 | 0.6461 | 0.00488 | -0.0111 | 132.3975
5 | 0.6799 | 0.0055 | -0.0066 | 123.6182
5.5 | 0.7043 | 0.00626 | -0.0004 | 112.508
6 | 0.724 | 0.00688 | 0.0069 | 105.2326
6.5 | 0.7493 | 0.00799 | 0.0117 | 93.7797
7 | 0.8613 | 0.00948 | -0.0034 | 90.8544
7.5 | 0.9239 | 0.01034 | -0.0065 | 89.352
8 | 0.9764 | 0.01107 | -0.0071 | 88.2023
8.5 | 1.0242 | 0.01183 | -0.0067 | 86.5765
9 | 1.0697 | 0.01263 | -0.0059 | 84.6952
9.5 | 1.1136 | 0.01345 | -0.0047 | 82.7955
10 | 1.154 | 0.01443 | -0.0031 | 79.9723
10.5 | 1.1956 | 0.01532 | -0.0016 | 78.0418
11 | 1.2331 | 0.01642 | 0.0004 | 75.0974
11.5 | 1.2722 | 0.01755 | 0.002 | 72.49
12 | 1.3058 | 0.01895 | 0.0043 | 68.9077
12.5 | 1.3446 | 0.02005 | 0.0059 | 67.0623
13 | 1.3779 | 0.02156 | 0.0081 | 63.91
13.5 | 1.4089 | 0.02325 | 0.0104 | 60.5978
14 | 1.4402 | 0.02506 | 0.0125 | 57.4701
14.5 | 1.4664 | 0.0272 | 0.0149 | 53.9118
15 | 1.4904 | 0.02962 | 0.0174 | 50.3174
15.5 | 1.5073 | 0.03279 | 0.0198 | 45.9683
16 | 1.5331 | 0.03605 | 0.0204 | 42.527
17 | 1.5584 | 0.04469 | 0.0229 | 34.8713
17.5 | 1.5592 | 0.04982 | 0.0246 | 31.2967
18 | 1.5649 | 0.05484 | 0.0255 | 28.5357
18.5 | 1.5642 | 0.06069 | 0.026 | 25.7736
19 | 1.57 | 0.06613 | 0.026 | 23.7411
19.5 | 1.5394 | 0.07584 | 0.0248 | 20.298
20 | 1.5271 | 0.08393 | 0.0231 | 18.1949

## 119. Re 12M Mach 0.50 (1)
BIGFOIL.COM POLAR EXPORT
ah88k136
AH 88-K-136/16 |  |  |  | Cl Max: | 1.214 | at alpha= | 20 | deg
JavaFoil+Calcfoil stall+Eppler ext transition |  |  |  | L/D Max: | 154.676 | at alpha= | 4 | deg
Re: | 12000000 |  |  | Cd Min: | 0.0044 | at alpha= | 0.5 | deg
Mach: | 0.5 |  |  | Cl=0 at alpha= | -1.8214 | deg
|  |  |  | @ Cl=0.1, Cd= | 0.0063993
|  |  |  | @ Cl=0.4, Cd= | 0.0064828
|  |  |  | @ Cl=0.6, Cd= | 0.006321
alpha (deg) | Cl | Cd | Cm | Cl/Cd
-20 | -1.007 | 0.1532 | 0.004 | -6.576
-19.5 | -0.981 | 0.14497 | 0.004 | -6.768
-19 | -0.953 | 0.13982 | 0.004 | -6.817
-18.5 | -0.925 | 0.13559 | 0.003 | -6.819
-18 | -0.896 | 0.13208 | 0.003 | -6.787
-17.5 | -0.868 | 0.1283 | 0.002 | -6.764
-17 | -0.841 | 0.12112 | 0.002 | -6.942
-16.5 | -0.816 | 0.11691 | 0.001 | -6.98
-16 | -0.788 | 0.11153 | 0.001 | -7.064
-15.5 | -0.759 | 0.10779 | 0 | -7.043
-15 | -0.733 | 0.10007 | 0 | -7.32
-14.5 | -0.706 | 0.09275 | 0 | -7.614
-14 | -0.68 | 0.08624 | -0.001 | -7.886
-13.5 | -0.649 | 0.09277 | -0.001 | -6.995
-13 | -0.623 | 0.08429 | -0.002 | -7.39
-12.5 | -0.598 | 0.07597 | -0.002 | -7.869
-12 | -0.574 | 0.06774 | -0.003 | -8.472
-11.5 | -0.537 | 0.08013 | -0.003 | -6.707
-11 | -0.512 | 0.06947 | -0.004 | -7.372
-10.5 | -0.488 | 0.06114 | -0.005 | -7.977
-10 | -0.467 | 0.05056 | -0.006 | -9.247
-9.5 | -0.427 | 0.06285 | -0.005 | -6.794
-9 | -0.403 | 0.05351 | -0.006 | -7.527
-8.5 | -0.386 | 0.0405 | -0.008 | -9.519
-8 | -0.345 | 0.05017 | -0.007 | -6.883
-7.5 | -0.322 | 0.04198 | -0.009 | -7.67
-7 | -0.291 | 0.04257 | -0.009 | -6.843
-6.5 | -0.262 | 0.04191 | -0.009 | -6.254
-6 | -0.236 | 0.03761 | -0.01 | -6.267
-5.5 | -0.422 | 0.008 | -0.018 | -52.778
-5 | -0.398 | 0.00746 | -0.019 | -53.354
-4.5 | -0.351 | 0.00716 | -0.02 | -49.005
-4 | -0.293 | 0.00678 | -0.021 | -43.193
-3.5 | -0.229 | 0.00656 | -0.022 | -34.943
-3 | -0.163 | 0.00643 | -0.023 | -25.274
-2.5 | -0.094 | 0.00637 | -0.024 | -14.805
-2 | -0.025 | 0.00642 | -0.025 | -3.892
-1.5 | 0.045 | 0.00636 | -0.026 | 7.05
-1 | 0.115 | 0.00641 | -0.027 | 17.951
-0.5 | 0.186 | 0.00642 | -0.029 | 28.899
0 | 0.247 | 0.00718 | -0.03 | 34.408
0.5 | 0.315 | 0.0044 | -0.008 | 71.483
1 | 0.381 | 0.00648 | -0.032 | 58.815
1.5 | 0.449 | 0.00649 | -0.033 | 69.073
2 | 0.516 | 0.00659 | -0.034 | 78.314
2.5 | 0.583 | 0.00625 | -0.036 | 93.294
3 | 0.65 | 0.00653 | -0.037 | 99.503
3.5 | 0.714 | 0.00484 | -0.038 | 147.63
4 | 0.78 | 0.00504 | -0.039 | 154.676
4.5 | 0.846 | 0.00844 | -0.04 | 100.215
5 | 0.909 | 0.00903 | -0.041 | 100.644
5.5 | 0.969 | 0.00964 | -0.043 | 100.581
6 | 1.025 | 0.01185 | -0.044 | 86.441
6.5 | 1.074 | 0.01261 | -0.045 | 85.145
7 | 1.114 | 0.01343 | -0.046 | 82.94
7.5 | 1.133 | 0.01436 | -0.047 | 78.877
8 | 1.114 | 0.01544 | -0.049 | 72.158
8.5 | 0.977 | 0.01673 | -0.05 | 58.376
9 | 0.712 | 0.01773 | -0.051 | 40.171
9.5 | 0.744 | 0.01875 | -0.052 | 39.681
10 | 0.776 | 0.02024 | -0.053 | 38.331
10.5 | 0.808 | 0.02105 | -0.054 | 38.372
11 | 0.839 | 0.02297 | -0.056 | 36.532
11.5 | 0.871 | 0.02351 | -0.057 | 37.036
12 | 0.901 | 0.02661 | -0.058 | 33.841
12.5 | 0.933 | 0.02624 | -0.059 | 35.561
13 | 0.962 | 0.02978 | -0.06 | 32.292
13.5 | 0.995 | 0.02911 | -0.061 | 34.168
14 | 1.021 | 0.03351 | -0.062 | 30.481
14.5 | 1.055 | 0.03238 | -0.064 | 32.577
15 | 1.079 | 0.03772 | -0.064 | 28.614
15.5 | 1.114 | 0.03605 | -0.066 | 30.89
16 | 1.133 | 0.0431 | -0.066 | 26.291
16.5 | 1.095 | 0.07517 | -0.061 | 14.564
17 | 1.186 | 0.0492 | -0.068 | 24.096
17.5 | 1.197 | 0.05946 | -0.067 | 20.13
18 | 1.117 | 0.12638 | -0.054 | 8.838
18.5 | 1.155 | 0.12497 | -0.057 | 9.245
19 | 1.148 | 0.16779 | -0.049 | 6.845
19.5 | 1.182 | 0.16728 | -0.052 | 7.064
20 | 1.214 | 0.16984 | -0.055 | 7.146

## 120. Re 12M Mach 0.50 (2)
BIGFOIL.COM POLAR EXPORT
ah88k136
AH 88-K-136/16 |  |  |  | Cl Max: | 1.2288 | at alpha= | 11 | deg
XFOIL ncrit=9 |  |  |  | L/D Max: | 138.241 | at alpha= | 3 | deg
Re: | 12000000 |  |  | Cd Min: | 0.25031 | at alpha= | -20 | deg
Mach: | 0.5 |  |  | Cl=0 at alpha= | -2.658 | deg
|  |  |  | @ Cl=0.1, Cd= | 0.004927
|  |  |  | @ Cl=0.4, Cd= | 0.0044394
|  |  |  | @ Cl=0.6, Cd= | 0.0043459
alpha (deg) | Cl | Cd | Cm | Cl/Cd
-20 | -0.6096 | 0.25031 | 0.0208 | -2.4354
-19.5 | -0.5856 | 0.24284 | 0.0158 | -2.4115
-19 | -0.5632 | 0.2346 | 0.0106 | -2.4007
-18.5 | -0.5433 | 0.22529 | 0.0053 | -2.4116
-18 | -0.5208 | 0.21755 | 0.0003 | -2.3939
-17.5 | -0.5011 | 0.20815 | -0.0049 | -2.4074
-17 | -0.4824 | 0.19912 | -0.0097 | -2.4227
-16.5 | -0.4654 | 0.18986 | -0.0145 | -2.4513
-16 | -0.4464 | 0.18179 | -0.0191 | -2.4556
-15.5 | -0.4273 | 0.17417 | -0.0234 | -2.4534
-15 | -0.4061 | 0.16767 | -0.0272 | -2.422
-14.5 | -0.3929 | 0.15852 | -0.0316 | -2.4786
-14 | -0.3823 | 0.14911 | -0.0359 | -2.5639
-13.5 | -0.3758 | 0.13936 | -0.0404 | -2.6966
-13 | -0.3677 | 0.13032 | -0.0447 | -2.8215
-12.5 | -0.3654 | 0.12055 | -0.0494 | -3.0311
-12 | -0.3768 | 0.10861 | -0.0555 | -3.4693
-11.5 | -0.3739 | 0.09965 | -0.0605 | -3.7521
-11 | -0.3763 | 0.09014 | -0.0661 | -4.1746
-10.5 | -0.3746 | 0.08161 | -0.0713 | -4.5901
-10 | -0.3844 | 0.07108 | -0.0792 | -5.408
-9.5 | -0.3902 | 0.05796 | -0.0947 | -6.7322
-9 | -0.3917 | 0.04455 | -0.114 | -8.7924
-8.5 | -0.4203 | 0.03577 | -0.1139 | -11.7501
-8 | -0.4499 | 0.02946 | -0.1046 | -15.2716
-7 | -0.5073 | 0.01457 | -0.0803 | -34.8181
-6.5 | -0.4929 | 0.00909 | -0.0705 | -54.2244
-6 | -0.4343 | 0.0073 | -0.0655 | -59.4932
-5.5 | -0.3685 | 0.00675 | -0.0624 | -54.5926
-5 | -0.3031 | 0.00631 | -0.0598 | -48.0349
-4.5 | -0.237 | 0.00601 | -0.0579 | -39.4343
-4 | -0.1723 | 0.00573 | -0.0562 | -30.0698
-3.5 | -0.108 | 0.00551 | -0.0548 | -19.6007
-3 | -0.0435 | 0.0053 | -0.0537 | -8.2075
-2.5 | 0.0201 | 0.00513 | -0.0528 | 3.9181
-2 | 0.084 | 0.00496 | -0.052 | 16.9355
-1.5 | 0.1471 | 0.00483 | -0.0514 | 30.4555
-1 | 0.2106 | 0.0047 | -0.0509 | 44.8085
-0.5 | 0.2719 | 0.00459 | -0.0501 | 59.2375
0 | 0.3324 | 0.00452 | -0.0492 | 73.5398
0.5 | 0.3884 | 0.00446 | -0.0474 | 87.0852
1 | 0.439 | 0.00437 | -0.0446 | 100.4577
1.5 | 0.4796 | 0.00426 | -0.0396 | 112.5822
2 | 0.5168 | 0.00421 | -0.034 | 122.7553
2.5 | 0.5236 | 0.0038 | -0.0213 | 137.7895
3 | 0.5737 | 0.00415 | -0.0182 | 138.241
3.5 | 0.6274 | 0.00455 | -0.0159 | 137.8901
4 | 0.6774 | 0.00504 | -0.013 | 134.4048
4.5 | 0.7177 | 0.00571 | -0.0083 | 125.6918
5 | 0.7402 | 0.00655 | -0.0002 | 113.0076
5.5 | 0.8041 | 0.00897 | -0.0049 | 89.6433
6 | 0.8525 | 0.01069 | -0.0047 | 79.7474
6.5 | 0.8811 | 0.0125 | -0.0004 | 70.488
7 | 0.9264 | 0.0138 | 0.0019 | 67.1304
7.5 | 0.9738 | 0.01497 | 0.0042 | 65.0501
8 | 1.025 | 0.016 | 0.0063 | 64.0625
8.5 | 1.0715 | 0.0173 | 0.0091 | 61.9364
9 | 1.1195 | 0.01859 | 0.0119 | 60.2205
9.5 | 1.1631 | 0.02019 | 0.0153 | 57.6077
10 | 1.2012 | 0.02218 | 0.0193 | 54.1569
10.5 | 1.2272 | 0.02492 | 0.0244 | 49.2456
11 | 1.2288 | 0.02932 | 0.0305 | 41.91
11.5 | 1.2129 | 0.0351 | 0.0366 | 34.5556
12 | 1.1895 | 0.0418 | 0.042 | 28.4569
12.5 | 1.1668 | 0.04912 | 0.0456 | 23.7541
13 | 1.1335 | 0.05822 | 0.0474 | 19.4693
13.5 | 1.1002 | 0.06838 | 0.0466 | 16.0895
14 | 1.0685 | 0.0793 | 0.0439 | 13.4741
14.5 | 1.0242 | 0.09261 | 0.0388 | 11.0593
15 | 0.9975 | 0.10491 | 0.0329 | 9.5081
15.5 | 0.966 | 0.11847 | 0.0259 | 8.154
16 | 0.9431 | 0.13164 | 0.0188 | 7.1642

## 121. Re 14M Mach 0.00 (1)
BIGFOIL.COM POLAR EXPORT
ah88k136
AH 88-K-136/16 |  |  |  | Cl Max: | 1.241 | at alpha= | 11.5 | deg
JavaFoil+Calcfoil stall+Eppler ext transition |  |  |  | L/D Max: | 121.652 | at alpha= | 6 | deg
Re: | 14000000 |  |  | Cd Min: | 0.00604 | at alpha= | -2 | deg
Mach: | 0 |  |  | Cl=0 at alpha= | -1.8197 | deg
|  |  |  | @ Cl=0.1, Cd= | 0.00605
|  |  |  | @ Cl=0.4, Cd= | 0.00618
|  |  |  | @ Cl=0.6, Cd= | 0.0063886
alpha (deg) | Cl | Cd | Cm | Cl/Cd
-15.5 | -0.506 | 0.10649 | 0 | -4.75
-15 | -0.524 | 0.10101 | 0 | -5.183
-14.5 | -0.541 | 0.0946 | 0 | -5.72
-14 | -0.557 | 0.08987 | -0.001 | -6.198
-13.5 | -0.572 | 0.08464 | -0.001 | -6.755
-13 | -0.585 | 0.07937 | -0.002 | -7.371
-12.5 | -0.596 | 0.0741 | -0.002 | -8.049
-12 | -0.606 | 0.06838 | -0.003 | -8.86
-11.5 | -0.614 | 0.06151 | -0.003 | -9.986
-11 | -0.624 | 0.05211 | -0.004 | -11.97
-10.5 | -0.731 | 0.01122 | -0.007 | -65.118
-10 | -0.73 | 0.00973 | -0.007 | -75.06
-9.5 | -0.72 | 0.00917 | -0.008 | -78.564
-9 | -0.699 | 0.00878 | -0.009 | -79.56
-8.5 | -0.672 | 0.00826 | -0.01 | -81.384
-8 | -0.641 | 0.00792 | -0.011 | -80.992
-7.5 | -0.606 | 0.00761 | -0.012 | -79.566
-7 | -0.566 | 0.00738 | -0.013 | -76.694
-6.5 | -0.522 | 0.00706 | -0.013 | -73.94
-6 | -0.475 | 0.00683 | -0.014 | -69.508
-5.5 | -0.424 | 0.00664 | -0.015 | -63.91
-5 | -0.372 | 0.00645 | -0.016 | -57.61
-4.5 | -0.316 | 0.00626 | -0.017 | -50.547
-4 | -0.259 | 0.00616 | -0.018 | -42.089
-3.5 | -0.201 | 0.00613 | -0.019 | -32.792
-3 | -0.142 | 0.00613 | -0.02 | -23.165
-2.5 | -0.082 | 0.00606 | -0.021 | -13.535
-2 | -0.022 | 0.00604 | -0.022 | -3.589
-1.5 | 0.039 | 0.00607 | -0.023 | 6.411
-1 | 0.1 | 0.00605 | -0.024 | 16.478
-0.5 | 0.161 | 0.00606 | -0.025 | 26.528
0 | 0.214 | 0.00668 | -0.026 | 32.028
0.5 | 0.273 | 0.0062 | -0.027 | 44.011
1 | 0.331 | 0.00613 | -0.028 | 53.965
1.5 | 0.389 | 0.00618 | -0.029 | 62.99
2 | 0.448 | 0.00618 | -0.03 | 72.478
2.5 | 0.506 | 0.0063 | -0.031 | 80.349
3 | 0.564 | 0.00637 | -0.032 | 88.621
3.5 | 0.622 | 0.0064 | -0.033 | 97.194
4 | 0.68 | 0.00621 | -0.034 | 109.493
4.5 | 0.738 | 0.00649 | -0.035 | 113.715
5 | 0.794 | 0.00677 | -0.036 | 117.346
5.5 | 0.85 | 0.00706 | -0.037 | 120.352
6 | 0.903 | 0.00742 | -0.038 | 121.652
6.5 | 0.955 | 0.00865 | -0.039 | 110.358
7 | 1.005 | 0.00901 | -0.04 | 111.473
7.5 | 1.051 | 0.00935 | -0.041 | 112.384
8 | 1.093 | 0.00972 | -0.042 | 112.526
8.5 | 1.132 | 0.01164 | -0.043 | 97.264
9 | 1.163 | 0.01253 | -0.044 | 92.825
9.5 | 1.192 | 0.01317 | -0.045 | 90.544
10 | 1.214 | 0.01383 | -0.046 | 87.789
10.5 | 1.23 | 0.01454 | -0.047 | 84.6
11 | 1.239 | 0.0153 | -0.048 | 80.939
11.5 | 1.241 | 0.01613 | -0.05 | 76.963
12 | 1.238 | 0.01698 | -0.051 | 72.894
12.5 | 1.228 | 0.01809 | -0.052 | 67.861
13 | 1.212 | 0.01905 | -0.053 | 63.617
13.5 | 1.191 | 0.01996 | -0.054 | 59.679
14 | 1.165 | 0.02123 | -0.055 | 54.894
14.5 | 1.136 | 0.02246 | -0.056 | 50.565
15 | 1.102 | 0.02376 | -0.057 | 46.398
15.5 | 1.066 | 0.02519 | -0.058 | 42.336
16 | 1.028 | 0.0269 | -0.058 | 38.225
16.5 | 0.989 | 0.02858 | -0.059 | 34.594

## 122. Re 14M Mach 0.00 (2)
BIGFOIL.COM POLAR EXPORT
ah88k136
AH 88-K-136/16 |  |  |  | Cl Max: | 1.7012 | at alpha= | 20 | deg
XFOIL ncrit=9 |  |  |  | L/D Max: | 138.019 | at alpha= | 4 | deg
Re: | 14000000 |  |  | Cd Min: | 0.04964 | at alpha= | 20 | deg
Mach: | 0 |  |  | Cl=0 at alpha= | -2.3971 | deg
|  |  |  | @ Cl=0.1, Cd= | 0.0046161
|  |  |  | @ Cl=0.4, Cd= | 0.0044501
|  |  |  | @ Cl=0.6, Cd= | 0.0044701
alpha (deg) | Cl | Cd | Cm | Cl/Cd
-14.5 | -1.1995 | 0.01331 | -0.0607 | -90.1202
-14 | -1.1645 | 0.01273 | -0.0572 | -91.4768
-13.5 | -1.1226 | 0.01218 | -0.055 | -92.1675
-13 | -1.0797 | 0.0116 | -0.0529 | -93.0776
-12 | -0.9917 | 0.01036 | -0.0492 | -95.7239
-11.5 | -0.9455 | 0.00983 | -0.0476 | -96.1851
-11 | -0.8972 | 0.00944 | -0.0465 | -95.0424
-10.5 | -0.8493 | 0.00898 | -0.0452 | -94.5768
-10 | -0.8008 | 0.00849 | -0.0441 | -94.3227
-9.5 | -0.7506 | 0.00813 | -0.0432 | -92.3247
-9 | -0.6997 | 0.0078 | -0.0425 | -89.7051
-8.5 | -0.6482 | 0.00752 | -0.0419 | -86.1968
-8 | -0.5972 | 0.00718 | -0.0412 | -83.1755
-7.5 | -0.5459 | 0.00685 | -0.0405 | -79.6934
-7 | -0.4932 | 0.00659 | -0.04 | -74.8407
-6.5 | -0.4404 | 0.00633 | -0.0396 | -69.5735
-6 | -0.3879 | 0.00607 | -0.0392 | -63.9044
-5.5 | -0.3345 | 0.00589 | -0.0389 | -56.7912
-5 | -0.2811 | 0.00566 | -0.0386 | -49.6643
-4.5 | -0.227 | 0.00548 | -0.0385 | -41.4234
-4 | -0.1734 | 0.0053 | -0.0382 | -32.717
-3.5 | -0.1194 | 0.00513 | -0.0381 | -23.2749
-3 | -0.0653 | 0.00498 | -0.0379 | -13.1124
-2.5 | -0.0112 | 0.00485 | -0.0378 | -2.3093
-2 | 0.0432 | 0.00473 | -0.0378 | 9.1332
-1.5 | 0.0974 | 0.00462 | -0.0377 | 21.0823
-1 | 0.1504 | 0.00454 | -0.0374 | 33.1278
-0.5 | 0.2033 | 0.00446 | -0.037 | 45.583
0 | 0.2545 | 0.00445 | -0.0364 | 57.191
0.5 | 0.3039 | 0.00444 | -0.0353 | 68.4459
1 | 0.349 | 0.00444 | -0.0334 | 78.6036
1.5 | 0.3931 | 0.00447 | -0.0313 | 87.9418
2 | 0.4348 | 0.00435 | -0.0287 | 99.954
3 | 0.4965 | 0.00381 | -0.0185 | 130.315
3.5 | 0.5388 | 0.00395 | -0.0159 | 136.4051
4 | 0.5852 | 0.00424 | -0.0143 | 138.0189
4.5 | 0.6225 | 0.00482 | -0.011 | 129.1494
5 | 0.6564 | 0.00541 | -0.007 | 121.3309
5.5 | 0.689 | 0.006 | -0.0029 | 114.8333
6 | 0.7237 | 0.00647 | 0.0008 | 111.8547
6.5 | 0.7386 | 0.0071 | 0.0087 | 104.0282
7 | 0.7676 | 0.00797 | 0.0126 | 96.3112
7.5 | 0.8444 | 0.00876 | 0.0059 | 96.3927
8 | 0.9444 | 0.00933 | -0.0056 | 101.2219
8.5 | 1.0064 | 0.01004 | -0.0092 | 100.239
9 | 1.0576 | 0.01078 | -0.0105 | 98.1076
9.5 | 1.104 | 0.0115 | -0.0107 | 96
10 | 1.1467 | 0.01228 | -0.0101 | 93.3795
11 | 1.2287 | 0.01386 | -0.0085 | 88.6508
11.5 | 1.2672 | 0.01472 | -0.0074 | 86.087
12 | 1.3001 | 0.01585 | -0.0056 | 82.0252
12.5 | 1.3395 | 0.01671 | -0.0048 | 80.1616
13 | 1.3735 | 0.01782 | -0.0034 | 77.0763
13.5 | 1.4078 | 0.01888 | -0.002 | 74.5657
14 | 1.4389 | 0.02011 | -0.0004 | 71.5515
14.5 | 1.4701 | 0.02136 | 0.0012 | 68.8249
15 | 1.4973 | 0.02296 | 0.003 | 65.2134
15.5 | 1.52 | 0.02491 | 0.0051 | 61.0197
16 | 1.5488 | 0.02654 | 0.0064 | 58.3572
16.5 | 1.5808 | 0.02849 | 0.0063 | 55.4861
17.5 | 1.6279 | 0.03385 | 0.0075 | 48.0916
18 | 1.648 | 0.03636 | 0.0088 | 45.3245
18.5 | 1.6645 | 0.03921 | 0.0101 | 42.4509
19 | 1.6864 | 0.04172 | 0.0108 | 40.4219
20 | 1.7012 | 0.04964 | 0.0129 | 34.2707

## 123. Re 14M Mach 0.10 (1)
BIGFOIL.COM POLAR EXPORT
ah88k136
AH 88-K-136/16 |  |  |  | Cl Max: | 1.234 | at alpha= | 11 | deg
JavaFoil+Calcfoil stall+Eppler ext transition |  |  |  | L/D Max: | 121.505 | at alpha= | 6 | deg
Re: | 14000000 |  |  | Cd Min: | 0.00606 | at alpha= | -1 | deg
Mach: | 0.1 |  |  | Cl=0 at alpha= | -1.8197 | deg
|  |  |  | @ Cl=0.1, Cd= | 0.00606
|  |  |  | @ Cl=0.4, Cd= | 0.0062139
|  |  |  | @ Cl=0.6, Cd= | 0.0063984
alpha (deg) | Cl | Cd | Cm | Cl/Cd
-15 | -0.484 | 0.10179 | 0 | -4.753
-14.5 | -0.504 | 0.09615 | 0 | -5.243
-14 | -0.524 | 0.09075 | -0.001 | -5.769
-13.5 | -0.541 | 0.08605 | -0.001 | -6.29
-13 | -0.558 | 0.0809 | -0.002 | -6.894
-12.5 | -0.572 | 0.0758 | -0.002 | -7.549
-12 | -0.585 | 0.07011 | -0.003 | -8.341
-11.5 | -0.595 | 0.06391 | -0.003 | -9.313
-11 | -0.603 | 0.05762 | -0.004 | -10.464
-10.5 | -0.617 | 0.04541 | -0.005 | -13.582
-10 | -0.719 | 0.01004 | -0.007 | -71.614
-9.5 | -0.71 | 0.00778 | -0.008 | -91.281
-9 | -0.694 | 0.00889 | -0.009 | -78.039
-8.5 | -0.67 | 0.00838 | -0.01 | -79.876
-8 | -0.64 | 0.00799 | -0.011 | -80.066
-7.5 | -0.605 | 0.00772 | -0.012 | -78.398
-7 | -0.566 | 0.0074 | -0.013 | -76.491
-6.5 | -0.523 | 0.00716 | -0.013 | -73.091
-6 | -0.476 | 0.00684 | -0.014 | -69.582
-5.5 | -0.426 | 0.00665 | -0.015 | -64.034
-5 | -0.373 | 0.00646 | -0.016 | -57.751
-4.5 | -0.318 | 0.00627 | -0.017 | -50.697
-4 | -0.261 | 0.00622 | -0.018 | -41.894
-3.5 | -0.202 | 0.00613 | -0.019 | -32.966
-3 | -0.143 | 0.00613 | -0.02 | -23.255
-2.5 | -0.082 | 0.00608 | -0.021 | -13.557
-2 | -0.022 | 0.00608 | -0.022 | -3.585
-1.5 | 0.039 | 0.00607 | -0.023 | 6.446
-1 | 0.1 | 0.00606 | -0.024 | 16.541
-0.5 | 0.161 | 0.00606 | -0.025 | 26.632
0 | 0.215 | 0.00668 | -0.026 | 32.188
0.5 | 0.274 | 0.00621 | -0.027 | 44.144
1 | 0.332 | 0.00616 | -0.028 | 53.965
1.5 | 0.391 | 0.00622 | -0.029 | 62.921
2 | 0.45 | 0.00618 | -0.03 | 72.749
2.5 | 0.508 | 0.00631 | -0.031 | 80.57
3 | 0.567 | 0.00637 | -0.032 | 89.044
3.5 | 0.625 | 0.00642 | -0.033 | 97.436
4 | 0.684 | 0.00624 | -0.034 | 109.586
4.5 | 0.742 | 0.00652 | -0.035 | 113.759
5 | 0.798 | 0.0068 | -0.036 | 117.354
5.5 | 0.854 | 0.0071 | -0.037 | 120.274
6 | 0.907 | 0.00747 | -0.038 | 121.505
6.5 | 0.959 | 0.00871 | -0.039 | 110.16
7 | 1.009 | 0.00907 | -0.04 | 111.198
7.5 | 1.055 | 0.00942 | -0.042 | 112.002
8 | 1.097 | 0.01119 | -0.043 | 98.046
8.5 | 1.132 | 0.01205 | -0.043 | 93.972
9 | 1.165 | 0.01264 | -0.045 | 92.201
9.5 | 1.193 | 0.01329 | -0.046 | 89.824
10 | 1.214 | 0.01397 | -0.047 | 86.878
10.5 | 1.227 | 0.0147 | -0.048 | 83.506
11 | 1.234 | 0.01548 | -0.049 | 79.676
11.5 | 1.233 | 0.01633 | -0.05 | 75.512
12 | 1.226 | 0.01721 | -0.051 | 71.206
12.5 | 1.212 | 0.01835 | -0.052 | 66.014
13 | 1.191 | 0.01919 | -0.053 | 62.068
13.5 | 1.165 | 0.0203 | -0.054 | 57.421
14 | 1.135 | 0.0215 | -0.055 | 52.781
14.5 | 1.099 | 0.02294 | -0.056 | 47.934
15 | 1.061 | 0.02423 | -0.057 | 43.778
15.5 | 1.019 | 0.02579 | -0.058 | 39.521
16 | 0.976 | 0.02742 | -0.059 | 35.59

## 124. Re 14M Mach 0.10 (2)
BIGFOIL.COM POLAR EXPORT
ah88k136
AH 88-K-136/16 |  |  |  | Cl Max: | 1.6922 | at alpha= | 20 | deg
XFOIL ncrit=9 |  |  |  | L/D Max: | 138.075 | at alpha= | 4 | deg
Re: | 14000000 |  |  | Cd Min: | 0.05274 | at alpha= | 20 | deg
Mach: | 0.1 |  |  | Cl=0 at alpha= | -2.404 | deg
|  |  |  | @ Cl=0.1, Cd= | 0.0046182
|  |  |  | @ Cl=0.4, Cd= | 0.0044579
|  |  |  | @ Cl=0.6, Cd= | 0.0044398
alpha (deg) | Cl | Cd | Cm | Cl/Cd
-20 | -1.4881 | 0.03645 | -0.0886 | -40.8258
-19.5 | -1.5089 | 0.03065 | -0.0871 | -49.23
-19 | -1.4973 | 0.02795 | -0.0847 | -53.5707
-18.5 | -1.5021 | 0.02423 | -0.0803 | -61.9934
-18 | -1.4734 | 0.02242 | -0.0783 | -65.7181
-17.5 | -1.3952 | 0.02197 | -0.0838 | -63.5048
-17 | -1.3682 | 0.01885 | -0.0827 | -72.5836
-16.5 | -1.3376 | 0.01735 | -0.0798 | -77.0951
-16 | -1.3054 | 0.01621 | -0.0765 | -80.5305
-15.5 | -1.2722 | 0.0153 | -0.0729 | -83.1503
-15 | -1.24 | 0.0144 | -0.0688 | -86.1111
-14.5 | -1.2044 | 0.0138 | -0.0651 | -87.2754
-14 | -1.1711 | 0.01315 | -0.0609 | -89.057
-12.5 | -1.0425 | 0.01134 | -0.0537 | -91.9312
-12 | -0.9976 | 0.01069 | -0.0517 | -93.3209
-11.5 | -0.9513 | 0.01011 | -0.0499 | -94.095
-11 | -0.9029 | 0.00966 | -0.0484 | -93.4679
-10.5 | -0.8545 | 0.00916 | -0.047 | -93.286
-10 | -0.806 | 0.00861 | -0.0456 | -93.6121
-9.5 | -0.7555 | 0.00821 | -0.0446 | -92.0219
-9 | -0.7042 | 0.00786 | -0.0437 | -89.5929
-8.5 | -0.652 | 0.00758 | -0.043 | -86.0158
-8 | -0.6004 | 0.00724 | -0.0422 | -82.9282
-7.5 | -0.5488 | 0.00689 | -0.0414 | -79.6517
-7 | -0.4958 | 0.00661 | -0.0408 | -75.0076
-6.5 | -0.4424 | 0.00636 | -0.0404 | -69.5597
-6 | -0.3896 | 0.00609 | -0.0399 | -63.9737
-5.5 | -0.3358 | 0.0059 | -0.0395 | -56.9153
-5 | -0.282 | 0.00567 | -0.0392 | -49.7354
-4.5 | -0.2275 | 0.00549 | -0.039 | -41.439
-4 | -0.1737 | 0.00531 | -0.0387 | -32.7119
-3.5 | -0.1193 | 0.00514 | -0.0385 | -23.2101
-3 | -0.0648 | 0.00499 | -0.0384 | -12.986
-2.5 | -0.0105 | 0.00485 | -0.0382 | -2.1649
-2 | 0.0442 | 0.00473 | -0.0382 | 9.3446
-1.5 | 0.0988 | 0.00462 | -0.0381 | 21.3853
-1 | 0.1521 | 0.00454 | -0.0378 | 33.5022
-0.5 | 0.2053 | 0.00447 | -0.0374 | 45.9284
0 | 0.2568 | 0.00445 | -0.0367 | 57.7079
0.5 | 0.3064 | 0.00444 | -0.0357 | 69.009
1.5 | 0.3958 | 0.00447 | -0.0316 | 88.5459
2 | 0.4376 | 0.00435 | -0.0289 | 100.5977
2.5 | 0.4795 | 0.00428 | -0.0263 | 112.0327
3 | 0.498 | 0.0038 | -0.0183 | 131.0526
3.5 | 0.5415 | 0.00396 | -0.0159 | 136.7424
4 | 0.5882 | 0.00426 | -0.0143 | 138.0751
4.5 | 0.6256 | 0.00483 | -0.0109 | 129.5238
5 | 0.6595 | 0.00542 | -0.0069 | 121.679
5.5 | 0.6914 | 0.00602 | -0.0025 | 114.8505
6 | 0.7252 | 0.00651 | 0.0015 | 111.3978
6.5 | 0.7389 | 0.00718 | 0.0096 | 102.9109
7 | 0.7722 | 0.00814 | 0.0124 | 94.8649
7.5 | 0.8692 | 0.00891 | 0.0014 | 97.5533
8 | 0.9534 | 0.00955 | -0.0067 | 99.8325
8.5 | 1.0122 | 0.01027 | -0.0094 | 98.5589
9 | 1.0618 | 0.01102 | -0.0102 | 96.3521
9.5 | 1.1078 | 0.01173 | -0.0101 | 94.4416
10 | 1.15 | 0.01255 | -0.0094 | 91.6335
11 | 1.2325 | 0.01413 | -0.0076 | 87.2258
11.5 | 1.2688 | 0.01512 | -0.0061 | 83.9153
12 | 1.3035 | 0.0162 | -0.0043 | 80.463
12.5 | 1.342 | 0.01714 | -0.0034 | 78.2964
13 | 1.3771 | 0.01823 | -0.002 | 75.5403
13.5 | 1.4098 | 0.01941 | -0.0003 | 72.6327
14 | 1.442 | 0.02065 | 0.0014 | 69.8305
14.5 | 1.4712 | 0.02209 | 0.0032 | 66.6003
15 | 1.4996 | 0.02373 | 0.005 | 63.1943
15.5 | 1.5212 | 0.02583 | 0.0073 | 58.8928
16 | 1.5485 | 0.02769 | 0.0087 | 55.9227
16.5 | 1.5819 | 0.02968 | 0.0086 | 53.2985
17.5 | 1.6263 | 0.03543 | 0.01 | 45.9018
18 | 1.6443 | 0.03825 | 0.0114 | 42.9882
18.5 | 1.6598 | 0.04136 | 0.0127 | 40.1306
19 | 1.6819 | 0.04401 | 0.0134 | 38.2163
19.5 | 1.684 | 0.04854 | 0.0148 | 34.693
20 | 1.6922 | 0.05274 | 0.0154 | 32.0857

## 125. Re 14M Mach 0.25 (1)
BIGFOIL.COM POLAR EXPORT
ah88k136
AH 88-K-136/16 |  |  |  | Cl Max: | 1.202 | at alpha= | 10 | deg
JavaFoil+Calcfoil stall+Eppler ext transition |  |  |  | L/D Max: | 120.51 | at alpha= | 6 | deg
Re: | 14000000 |  |  | Cd Min: | 0.00614 | at alpha= | -1.5 | deg
Mach: | 0.25 |  |  | Cl=0 at alpha= | -1.8226 | deg
|  |  |  | @ Cl=0.1, Cd= | 0.00614
|  |  |  | @ Cl=0.4, Cd= | 0.006249
|  |  |  | @ Cl=0.6, Cd= | 0.006367
alpha (deg) | Cl | Cd | Cm | Cl/Cd
-14 | -0.189 | 0.10001 | -0.001 | -1.895
-13.5 | -0.256 | 0.09455 | -0.001 | -2.703
-13 | -0.311 | 0.08958 | -0.001 | -3.472
-12.5 | -0.361 | 0.08375 | -0.002 | -4.307
-12 | -0.405 | 0.078 | -0.002 | -5.195
-11.5 | -0.444 | 0.0726 | -0.003 | -6.117
-11 | -0.477 | 0.067 | -0.003 | -7.126
-10.5 | -0.504 | 0.06153 | -0.004 | -8.196
-10 | -0.523 | 0.05701 | -0.005 | -9.181
-9.5 | -0.537 | 0.04977 | -0.006 | -10.787
-9 | -0.643 | 0.00995 | -0.009 | -64.611
-8.5 | -0.641 | 0.00901 | -0.01 | -71.106
-8 | -0.623 | 0.00842 | -0.011 | -74.015
-7.5 | -0.598 | 0.00804 | -0.012 | -74.388
-7 | -0.565 | 0.00768 | -0.013 | -73.636
-6.5 | -0.526 | 0.00734 | -0.014 | -71.753
-6 | -0.482 | 0.00707 | -0.015 | -68.151
-5.5 | -0.433 | 0.0068 | -0.016 | -63.682
-5 | -0.381 | 0.00659 | -0.017 | -57.773
-4.5 | -0.325 | 0.00644 | -0.018 | -50.473
-4 | -0.267 | 0.00631 | -0.019 | -42.343
-3.5 | -0.207 | 0.00621 | -0.02 | -33.374
-3 | -0.146 | 0.0062 | -0.021 | -23.604
-2.5 | -0.085 | 0.00615 | -0.022 | -13.765
-2 | -0.022 | 0.00615 | -0.023 | -3.637
-1.5 | 0.04 | 0.00614 | -0.024 | 6.54
-1 | 0.103 | 0.00614 | -0.025 | 16.769
-0.5 | 0.166 | 0.00614 | -0.026 | 27.026
0 | 0.221 | 0.00678 | -0.027 | 32.6
0.5 | 0.282 | 0.00628 | -0.028 | 44.825
1 | 0.341 | 0.00622 | -0.029 | 54.942
1.5 | 0.402 | 0.00625 | -0.03 | 64.253
2 | 0.462 | 0.00632 | -0.031 | 73.136
2.5 | 0.522 | 0.0064 | -0.032 | 81.559
3 | 0.582 | 0.00646 | -0.033 | 90.149
3.5 | 0.642 | 0.00615 | -0.034 | 104.419
4 | 0.702 | 0.00639 | -0.035 | 109.812
4.5 | 0.762 | 0.00669 | -0.036 | 113.759
5 | 0.82 | 0.00699 | -0.037 | 117.176
5.5 | 0.876 | 0.00732 | -0.038 | 119.766
6 | 0.931 | 0.00772 | -0.039 | 120.51
6.5 | 0.983 | 0.00902 | -0.04 | 108.988
7 | 1.033 | 0.00942 | -0.042 | 109.591
7.5 | 1.074 | 0.01141 | -0.043 | 94.11
8 | 1.114 | 0.01201 | -0.044 | 92.71
8.5 | 1.147 | 0.01264 | -0.045 | 90.755
9 | 1.175 | 0.01332 | -0.046 | 88.175
9.5 | 1.194 | 0.01406 | -0.047 | 84.914
10 | 1.202 | 0.01484 | -0.048 | 81.019
10.5 | 1.199 | 0.01571 | -0.049 | 76.307
11 | 1.185 | 0.01666 | -0.05 | 71.13
11.5 | 1.159 | 0.01765 | -0.051 | 65.647
12 | 1.121 | 0.01873 | -0.052 | 59.848
12.5 | 1.071 | 0.0199 | -0.053 | 53.829
13 | 1.011 | 0.02122 | -0.054 | 47.643
13.5 | 0.941 | 0.02263 | -0.055 | 41.566
14 | 0.862 | 0.02438 | -0.056 | 35.338
14.5 | 0.775 | 0.02612 | -0.057 | 29.678
15 | 0.682 | 0.02843 | -0.058 | 23.989

## 126. Re 14M Mach 0.25 (2)
BIGFOIL.COM POLAR EXPORT
ah88k136
AH 88-K-136/16 |  |  |  | Cl Max: | 1.6023 | at alpha= | 19 | deg
XFOIL ncrit=9 |  |  |  | L/D Max: | 139.309 | at alpha= | 4 | deg
Re: | 14000000 |  |  | Cd Min: | 0.22097 | at alpha= | -20 | deg
Mach: | 0.25 |  |  | Cl=0 at alpha= | -2.4458 | deg
|  |  |  | @ Cl=0.1, Cd= | 0.0046437
|  |  |  | @ Cl=0.4, Cd= | 0.0044692
|  |  |  | @ Cl=0.6, Cd= | 0.0043103
alpha (deg) | Cl | Cd | Cm | Cl/Cd
-20 | -0.589 | 0.22097 | 0.0152 | -2.6655
-19 | -0.589 | 0.1946 | 0.0029 | -3.0267
-18 | -0.6013 | 0.16935 | -0.0101 | -3.5506
-17.5 | -0.5958 | 0.16077 | -0.0149 | -3.7059
-17 | -0.6484 | 0.13985 | -0.0259 | -4.6364
-16.5 | -0.6456 | 0.13172 | -0.0303 | -4.9013
-16 | -1.0827 | 0.04745 | -0.094 | -22.8177
-15.5 | -1.1261 | 0.03719 | -0.0991 | -30.2796
-15 | -1.1472 | 0.02772 | -0.1028 | -41.3853
-14.5 | -1.14 | 0.02294 | -0.0999 | -49.6949
-14 | -1.1404 | 0.01929 | -0.0923 | -59.1187
-13.5 | -1.129 | 0.0169 | -0.0841 | -66.8047
-13 | -1.1076 | 0.0153 | -0.0765 | -72.3922
-12.5 | -1.0713 | 0.01396 | -0.0713 | -76.7407
-12 | -1.0331 | 0.0125 | -0.0665 | -82.648
-11.5 | -0.9857 | 0.01166 | -0.0631 | -84.5369
-11 | -0.9355 | 0.01099 | -0.0602 | -85.1228
-10.5 | -0.885 | 0.01027 | -0.0575 | -86.1733
-10 | -0.8347 | 0.00946 | -0.0549 | -88.2347
-9.5 | -0.782 | 0.00887 | -0.0528 | -88.1623
-9 | -0.7286 | 0.00834 | -0.0509 | -87.3621
-8.5 | -0.6743 | 0.00791 | -0.0494 | -85.2465
-8 | -0.6194 | 0.00756 | -0.048 | -81.9312
-7.5 | -0.5646 | 0.00718 | -0.0468 | -78.6351
-7 | -0.5098 | 0.00679 | -0.0456 | -75.081
-6.5 | -0.4541 | 0.0065 | -0.0447 | -69.8615
-6 | -0.3986 | 0.00623 | -0.0438 | -63.9807
-5.5 | -0.3431 | 0.00599 | -0.043 | -57.2788
-5 | -0.2867 | 0.00577 | -0.0425 | -49.688
-4.5 | -0.2306 | 0.00554 | -0.042 | -41.6245
-4 | -0.1748 | 0.00535 | -0.0415 | -32.6729
-3.5 | -0.1184 | 0.00518 | -0.0412 | -22.8571
-3 | -0.0621 | 0.00502 | -0.0409 | -12.3705
-2.5 | -0.0061 | 0.00488 | -0.0406 | -1.25
-2 | 0.0502 | 0.00475 | -0.0404 | 10.5684
-1.5 | 0.1064 | 0.00463 | -0.0403 | 22.9806
-1 | 0.1618 | 0.00455 | -0.04 | 35.5604
-0.5 | 0.2164 | 0.00448 | -0.0395 | 48.3036
0 | 0.2693 | 0.00446 | -0.0388 | 60.3812
1.5 | 0.4113 | 0.00447 | -0.0331 | 92.0134
2 | 0.4531 | 0.00438 | -0.0301 | 103.4475
2.5 | 0.4939 | 0.00428 | -0.0268 | 115.3972
3 | 0.5104 | 0.0038 | -0.0179 | 134.3158
3.5 | 0.5566 | 0.00403 | -0.0158 | 138.1141
4 | 0.6046 | 0.00434 | -0.014 | 139.3088
4.5 | 0.6433 | 0.00489 | -0.0105 | 131.5542
5 | 0.6747 | 0.00554 | -0.0056 | 121.787
5.5 | 0.7016 | 0.00623 | 0.0002 | 112.6164
6 | 0.7249 | 0.00679 | 0.0068 | 106.7599
6.5 | 0.7471 | 0.00787 | 0.0124 | 94.9301
7 | 0.8686 | 0.00909 | -0.0042 | 95.5556
7.5 | 0.9305 | 0.00998 | -0.0072 | 93.2365
8 | 0.9835 | 0.01071 | -0.008 | 91.8301
8.5 | 1.0341 | 0.01146 | -0.0081 | 90.2356
9 | 1.0806 | 0.01225 | -0.0075 | 88.2122
9.5 | 1.125 | 0.01307 | -0.0064 | 86.075
10 | 1.1667 | 0.01399 | -0.005 | 83.3953
10.5 | 1.2087 | 0.01486 | -0.0035 | 81.3392
11 | 1.2463 | 0.01595 | -0.0015 | 78.1379
11.5 | 1.2838 | 0.01704 | 0.0005 | 75.3404
12 | 1.3186 | 0.01835 | 0.0028 | 71.8583
12.5 | 1.3571 | 0.01949 | 0.0044 | 69.6306
13 | 1.3916 | 0.02088 | 0.0065 | 66.6475
13.5 | 1.4234 | 0.0225 | 0.0089 | 63.2622
14 | 1.4534 | 0.02434 | 0.0112 | 59.7124
14.5 | 1.4793 | 0.02649 | 0.0137 | 55.8437
15 | 1.5048 | 0.02875 | 0.0162 | 52.3409
15.5 | 1.5214 | 0.0317 | 0.019 | 47.9937
16 | 1.5474 | 0.03431 | 0.0207 | 45.1006
16.5 | 1.5724 | 0.03777 | 0.021 | 41.6309
17.5 | 1.5891 | 0.0472 | 0.0237 | 33.6674
18 | 1.5954 | 0.05198 | 0.0249 | 30.6926
18.5 | 1.5963 | 0.05756 | 0.0257 | 27.7328
19 | 1.6023 | 0.06281 | 0.026 | 25.5103
19.5 | 1.5763 | 0.07179 | 0.0254 | 21.9571
20 | 1.5648 | 0.07952 | 0.0241 | 19.6781

## 127. Re 14M Mach 0.50 (1)
BIGFOIL.COM POLAR EXPORT
ah88k136
AH 88-K-136/16 |  |  |  | Cl Max: | 1.21 | at alpha= | 20 | deg
JavaFoil+Calcfoil stall+Eppler ext transition |  |  |  | L/D Max: | 155.53 | at alpha= | 4 | deg
Re: | 14000000 |  |  | Cd Min: | 0.00447 | at alpha= | 0.5 | deg
Mach: | 0.5 |  |  | Cl=0 at alpha= | -1.8214 | deg
|  |  |  | @ Cl=0.1, Cd= | 0.0064679
|  |  |  | @ Cl=0.4, Cd= | 0.0066152
|  |  |  | @ Cl=0.6, Cd= | 0.0068954
alpha (deg) | Cl | Cd | Cm | Cl/Cd
-20 | -1.006 | 0.1646 | 0.004 | -6.11
-19.5 | -0.979 | 0.15679 | 0.004 | -6.241
-19 | -0.951 | 0.15175 | 0.004 | -6.268
-18.5 | -0.923 | 0.14706 | 0.003 | -6.279
-18 | -0.895 | 0.14252 | 0.003 | -6.282
-17.5 | -0.867 | 0.13762 | 0.002 | -6.304
-17 | -0.841 | 0.13459 | 0.002 | -6.246
-16.5 | -0.817 | 0.11547 | 0.001 | -7.072
-16 | -0.789 | 0.10976 | 0.001 | -7.187
-15.5 | -0.76 | 0.10605 | 0.001 | -7.163
-15 | -0.734 | 0.098 | 0 | -7.487
-14.5 | -0.708 | 0.09062 | 0 | -7.812
-14 | -0.682 | 0.08365 | -0.001 | -8.157
-13.5 | -0.65 | 0.09176 | -0.001 | -7.078
-13 | -0.624 | 0.08305 | -0.002 | -7.508
-12.5 | -0.599 | 0.0743 | -0.002 | -8.065
-12 | -0.577 | 0.06508 | -0.003 | -8.862
-11.5 | -0.538 | 0.07929 | -0.003 | -6.781
-11 | -0.513 | 0.06836 | -0.004 | -7.5
-10.5 | -0.489 | 0.05947 | -0.005 | -8.227
-10 | -0.473 | 0.04618 | -0.006 | -10.235
-9.5 | -0.427 | 0.06194 | -0.005 | -6.897
-9 | -0.404 | 0.05234 | -0.006 | -7.714
-8.5 | -0.452 | 0.0111 | -0.011 | -40.693
-8 | -0.346 | 0.04935 | -0.007 | -7.006
-7.5 | -0.324 | 0.03971 | -0.009 | -8.166
-7 | -0.292 | 0.04192 | -0.009 | -6.962
-6.5 | -0.262 | 0.04147 | -0.009 | -6.328
-6 | -0.237 | 0.03629 | -0.01 | -6.526
-5.5 | -0.422 | 0.00787 | -0.018 | -53.702
-5 | -0.398 | 0.00735 | -0.019 | -54.133
-4.5 | -0.351 | 0.00704 | -0.02 | -49.853
-4 | -0.293 | 0.00672 | -0.021 | -43.573
-3.5 | -0.229 | 0.00664 | -0.022 | -34.504
-3 | -0.163 | 0.00659 | -0.023 | -24.665
-2.5 | -0.094 | 0.00653 | -0.024 | -14.442
-2 | -0.025 | 0.00647 | -0.025 | -3.858
-1.5 | 0.045 | 0.00646 | -0.026 | 6.949
-1 | 0.115 | 0.00647 | -0.027 | 17.763
-0.5 | 0.186 | 0.0065 | -0.029 | 28.56
0 | 0.247 | 0.00722 | -0.03 | 34.214
0.5 | 0.315 | 0.00447 | -0.008 | 70.405
1 | 0.381 | 0.00659 | -0.032 | 57.832
1.5 | 0.449 | 0.00668 | -0.033 | 67.199
2 | 0.516 | 0.00674 | -0.034 | 76.558
2.5 | 0.583 | 0.00687 | -0.036 | 84.813
3 | 0.65 | 0.00697 | -0.037 | 93.188
3.5 | 0.717 | 0.00684 | -0.038 | 104.72
4 | 0.781 | 0.00502 | -0.039 | 155.53
4.5 | 0.846 | 0.00843 | -0.04 | 100.342
5 | 0.909 | 0.00894 | -0.041 | 101.745
5.5 | 0.97 | 0.00957 | -0.043 | 101.276
6 | 1.025 | 0.01159 | -0.044 | 88.425
6.5 | 1.074 | 0.01232 | -0.045 | 87.227
7 | 1.114 | 0.0131 | -0.046 | 85.015
7.5 | 1.133 | 0.01401 | -0.047 | 80.877
8 | 1.115 | 0.01507 | -0.049 | 73.985
8.5 | 0.977 | 0.01632 | -0.05 | 59.866
9 | 0.712 | 0.01732 | -0.051 | 41.114
9.5 | 0.744 | 0.01828 | -0.052 | 40.716
10 | 0.776 | 0.01973 | -0.053 | 39.329
10.5 | 0.808 | 0.02052 | -0.055 | 39.382
11 | 0.839 | 0.02236 | -0.056 | 37.545
11.5 | 0.871 | 0.02293 | -0.057 | 37.986
12 | 0.901 | 0.02585 | -0.058 | 34.854
12.5 | 0.934 | 0.02552 | -0.059 | 36.575
13 | 0.963 | 0.0289 | -0.06 | 33.31
13.5 | 0.995 | 0.02838 | -0.061 | 35.069
14 | 1.022 | 0.03252 | -0.062 | 31.442
14.5 | 1.056 | 0.03147 | -0.064 | 33.548
15 | 1.081 | 0.03624 | -0.064 | 29.834
15.5 | 1.115 | 0.03485 | -0.066 | 31.988
16 | 1.133 | 0.04294 | -0.066 | 26.396
16.5 | 1.089 | 0.07766 | -0.06 | 14.027
17 | 1.065 | 0.11547 | -0.052 | 9.224
17.5 | 1.1 | 0.11683 | -0.055 | 9.414
18 | 1.099 | 0.14743 | -0.049 | 7.452
18.5 | 1.132 | 0.14912 | -0.052 | 7.593
19 | 1.148 | 0.17657 | -0.049 | 6.5
19.5 | 1.179 | 0.17744 | -0.051 | 6.644
20 | 1.21 | 0.18046 | -0.054 | 6.704

## 128. Re 14M Mach 0.50 (2)
BIGFOIL.COM POLAR EXPORT
ah88k136
AH 88-K-136/16 |  |  |  | Cl Max: | 1.2433 | at alpha= | 10.5 | deg
XFOIL ncrit=9 |  |  |  | L/D Max: | 138.186 | at alpha= | 3.5 | deg
Re: | 14000000 |  |  | Cd Min: | 0.25055 | at alpha= | -20 | deg
Mach: | 0.5 |  |  | Cl=0 at alpha= | -2.6433 | deg
|  |  |  | @ Cl=0.1, Cd= | 0.0048235
|  |  |  | @ Cl=0.4, Cd= | 0.0045328
|  |  |  | @ Cl=0.6, Cd= | 0.0043479
alpha (deg) | Cl | Cd | Cm | Cl/Cd
-20 | -0.6113 | 0.25055 | 0.0214 | -2.4398
-19.5 | -0.5872 | 0.24323 | 0.0164 | -2.4142
-19 | -0.5648 | 0.23496 | 0.0112 | -2.4038
-18.5 | -0.5453 | 0.22542 | 0.0059 | -2.419
-18 | -0.5231 | 0.21792 | 0.0011 | -2.4004
-17.5 | -0.5048 | 0.20825 | -0.0039 | -2.424
-17 | -0.4864 | 0.1992 | -0.0086 | -2.4418
-16.5 | -0.4698 | 0.18983 | -0.0135 | -2.4748
-16 | -0.4487 | 0.18263 | -0.0178 | -2.4569
-15.5 | -0.4327 | 0.17389 | -0.0224 | -2.4884
-15 | -0.4115 | 0.16739 | -0.0262 | -2.4583
-14.5 | -0.3995 | 0.15791 | -0.0307 | -2.5299
-14 | -0.3904 | 0.14813 | -0.0353 | -2.6355
-13.5 | -0.3819 | 0.1389 | -0.0397 | -2.7495
-13 | -0.3748 | 0.1296 | -0.0442 | -2.892
-12.5 | -0.3765 | 0.11907 | -0.0494 | -3.162
-12 | -0.3899 | 0.10695 | -0.0558 | -3.6456
-11.5 | -0.3883 | 0.09812 | -0.0605 | -3.9574
-11 | -0.3914 | 0.0888 | -0.0658 | -4.4077
-10.5 | -0.3889 | 0.08047 | -0.0709 | -4.8329
-10 | -0.3978 | 0.07023 | -0.0786 | -5.6642
-9.5 | -0.405 | 0.05762 | -0.0931 | -7.0288
-9 | -0.4024 | 0.04384 | -0.1136 | -9.1788
-8.5 | -0.4293 | 0.03492 | -0.1136 | -12.2938
-8 | -0.4584 | 0.02857 | -0.1042 | -16.0448
-7.5 | -0.4903 | 0.02091 | -0.0928 | -23.4481
-7 | -0.5163 | 0.01379 | -0.0794 | -37.4402
-6.5 | -0.4979 | 0.00862 | -0.0698 | -57.761
-6 | -0.4381 | 0.00705 | -0.0649 | -62.1418
-5.5 | -0.3716 | 0.00653 | -0.0619 | -56.9066
-5 | -0.3054 | 0.00613 | -0.0594 | -49.8206
-4.5 | -0.2395 | 0.00585 | -0.0575 | -40.9402
-4 | -0.1748 | 0.00559 | -0.0557 | -31.2701
-3.5 | -0.1099 | 0.00536 | -0.0544 | -20.5037
-3 | -0.0458 | 0.00518 | -0.0533 | -8.8417
-2.5 | 0.0184 | 0.005 | -0.0524 | 3.68
-2 | 0.0821 | 0.00486 | -0.0517 | 16.893
-1.5 | 0.1459 | 0.00473 | -0.0511 | 30.8457
-1 | 0.2083 | 0.00462 | -0.0504 | 45.0866
-0.5 | 0.2696 | 0.00455 | -0.0496 | 59.2527
0 | 0.33 | 0.0045 | -0.0487 | 73.3333
0.5 | 0.3857 | 0.00453 | -0.0468 | 85.1435
1 | 0.4363 | 0.00454 | -0.044 | 96.1013
1.5 | 0.4815 | 0.00454 | -0.0401 | 106.0573
2 | 0.5228 | 0.00453 | -0.0353 | 115.4084
2.5 | 0.5456 | 0.00423 | -0.0264 | 128.9835
3 | 0.5717 | 0.00415 | -0.0179 | 137.759
3.5 | 0.6246 | 0.00452 | -0.0154 | 138.1858
4 | 0.6749 | 0.005 | -0.0125 | 134.98
5 | 0.7401 | 0.00648 | -0.0002 | 114.213
5.5 | 0.8223 | 0.00904 | -0.0091 | 90.9624
6 | 0.8613 | 0.01067 | -0.0066 | 80.7216
6.5 | 0.8915 | 0.01234 | -0.0023 | 72.2447
7 | 0.936 | 0.01348 | 0.0006 | 69.4362
7.5 | 0.9839 | 0.0146 | 0.0029 | 67.3904
8 | 1.0366 | 0.01562 | 0.0048 | 66.3636
8.5 | 1.085 | 0.01684 | 0.0074 | 64.4299
9 | 1.132 | 0.01817 | 0.0104 | 62.3005
9.5 | 1.1771 | 0.01969 | 0.0137 | 59.7816
10 | 1.2176 | 0.02153 | 0.0177 | 56.5536
10.5 | 1.2433 | 0.02425 | 0.0229 | 51.2701
11 | 1.2415 | 0.02872 | 0.0296 | 43.2277
11.5 | 1.2244 | 0.03449 | 0.0359 | 35.5001
12 | 1.2004 | 0.04122 | 0.0414 | 29.1218
12.5 | 1.1778 | 0.04845 | 0.0452 | 24.3096
13 | 1.1384 | 0.05798 | 0.0471 | 19.6344
13.5 | 1.1064 | 0.06802 | 0.0463 | 16.2658
14 | 1.0725 | 0.07918 | 0.0435 | 13.5451
14.5 | 1.0306 | 0.09224 | 0.0385 | 11.173
15 | 1.0027 | 0.10457 | 0.0327 | 9.5888
15.5 | 0.9719 | 0.11796 | 0.0259 | 8.2392

## 129. Re 16M Mach 0.00 (1)
BIGFOIL.COM POLAR EXPORT
ah88k136
AH 88-K-136/16 |  |  |  | Cl Max: | 1.242 | at alpha= | 11.5 | deg
JavaFoil+Calcfoil stall+Eppler ext transition |  |  |  | L/D Max: | 121.809 | at alpha= | 6 | deg
Re: | 16000000 |  |  | Cd Min: | 0.00602 | at alpha= | -0.5 | deg
Mach: | 0 |  |  | Cl=0 at alpha= | -1.8197 | deg
|  |  |  | @ Cl=0.1, Cd= | 0.00606
|  |  |  | @ Cl=0.4, Cd= | 0.0063225
|  |  |  | @ Cl=0.6, Cd= | 0.0065583
alpha (deg) | Cl | Cd | Cm | Cl/Cd
-15.5 | -0.506 | 0.10515 | 0 | -4.815
-15 | -0.524 | 0.0999 | 0 | -5.245
-14.5 | -0.541 | 0.09385 | 0 | -5.769
-14 | -0.557 | 0.08902 | -0.001 | -6.261
-13.5 | -0.573 | 0.08342 | -0.001 | -6.863
-13 | -0.586 | 0.07826 | -0.002 | -7.485
-12.5 | -0.597 | 0.0731 | -0.002 | -8.17
-12 | -0.607 | 0.06766 | -0.003 | -8.964
-11.5 | -0.616 | 0.05982 | -0.003 | -10.3
-11 | -0.625 | 0.0512 | -0.004 | -12.207
-10.5 | -0.734 | 0.01054 | -0.007 | -69.638
-10 | -0.731 | 0.00946 | -0.007 | -77.256
-9.5 | -0.72 | 0.00902 | -0.008 | -79.846
-9 | -0.699 | 0.0086 | -0.009 | -81.267
-8.5 | -0.672 | 0.00818 | -0.01 | -82.168
-8 | -0.641 | 0.00778 | -0.011 | -82.396
-7.5 | -0.606 | 0.00747 | -0.012 | -81.074
-7 | -0.566 | 0.00725 | -0.013 | -78.027
-6.5 | -0.522 | 0.00696 | -0.013 | -74.986
-6 | -0.475 | 0.00675 | -0.014 | -70.324
-5.5 | -0.424 | 0.00655 | -0.015 | -64.766
-5 | -0.372 | 0.00639 | -0.016 | -58.13
-4.5 | -0.316 | 0.00633 | -0.017 | -49.995
-4 | -0.259 | 0.00626 | -0.018 | -41.474
-3.5 | -0.201 | 0.00621 | -0.019 | -32.384
-3 | -0.142 | 0.00614 | -0.02 | -23.109
-2.5 | -0.082 | 0.00612 | -0.021 | -13.4
-2 | -0.022 | 0.00612 | -0.022 | -3.543
-1.5 | 0.039 | 0.0061 | -0.023 | 6.379
-1 | 0.1 | 0.00606 | -0.024 | 16.451
-0.5 | 0.161 | 0.00602 | -0.025 | 26.682
0 | 0.214 | 0.00671 | -0.026 | 31.914
0.5 | 0.273 | 0.00669 | -0.027 | 40.769
1 | 0.331 | 0.00626 | -0.028 | 52.825
1.5 | 0.389 | 0.00633 | -0.029 | 61.528
2 | 0.448 | 0.00629 | -0.03 | 71.216
2.5 | 0.506 | 0.00638 | -0.031 | 79.247
3 | 0.564 | 0.00649 | -0.032 | 86.863
3.5 | 0.622 | 0.0066 | -0.033 | 94.239
4 | 0.68 | 0.00668 | -0.034 | 101.804
4.5 | 0.738 | 0.00647 | -0.035 | 113.972
5 | 0.794 | 0.00673 | -0.036 | 118.106
5.5 | 0.85 | 0.00703 | -0.037 | 120.771
6 | 0.903 | 0.00741 | -0.038 | 121.809
6.5 | 0.955 | 0.0085 | -0.039 | 112.298
7 | 1.005 | 0.00883 | -0.04 | 113.798
7.5 | 1.051 | 0.00917 | -0.041 | 114.531
8 | 1.094 | 0.00953 | -0.042 | 114.724
8.5 | 1.132 | 0.01141 | -0.043 | 99.212
9 | 1.167 | 0.01196 | -0.044 | 97.598
9.5 | 1.192 | 0.01288 | -0.045 | 92.552
10 | 1.215 | 0.01354 | -0.046 | 89.682
10.5 | 1.23 | 0.01422 | -0.047 | 86.475
11 | 1.239 | 0.01498 | -0.048 | 82.738
11.5 | 1.242 | 0.01578 | -0.05 | 78.683
12 | 1.238 | 0.01662 | -0.051 | 74.501
12.5 | 1.228 | 0.01775 | -0.052 | 69.187
13 | 1.212 | 0.01865 | -0.053 | 64.99
13.5 | 1.191 | 0.01971 | -0.054 | 60.436
14 | 1.166 | 0.02078 | -0.055 | 56.096
14.5 | 1.136 | 0.02181 | -0.056 | 52.079
15 | 1.103 | 0.02311 | -0.057 | 47.718
15.5 | 1.067 | 0.02446 | -0.058 | 43.617
16 | 1.029 | 0.02609 | -0.059 | 39.422
16.5 | 0.989 | 0.02769 | -0.059 | 35.728

## 130. Re 16M Mach 0.00 (2)
BIGFOIL.COM POLAR EXPORT
ah88k136
AH 88-K-136/16 |  |  |  | Cl Max: | 1.7209 | at alpha= | 20 | deg
XFOIL ncrit=9 |  |  |  | L/D Max: | 138.365 | at alpha= | 4 | deg
Re: | 16000000 |  |  | Cd Min: | 0.04775 | at alpha= | 20 | deg
Mach: | 0 |  |  | Cl=0 at alpha= | -2.386 | deg
|  |  |  | @ Cl=0.1, Cd= | 0.0045667
|  |  |  | @ Cl=0.4, Cd= | 0.0046149
|  |  |  | @ Cl=0.6, Cd= | 0.004498
alpha (deg) | Cl | Cd | Cm | Cl/Cd
-20 | -1.5824 | 0.02692 | -0.0797 | -58.7816
-18 | -1.4588 | 0.01895 | -0.0773 | -76.9815
-17 | -1.3769 | 0.01666 | -0.0758 | -82.6471
-16.5 | -1.342 | 0.01574 | -0.0733 | -85.2605
-16 | -1.309 | 0.01486 | -0.07 | -88.0888
-15.5 | -1.2754 | 0.01413 | -0.0667 | -90.2619
-15 | -1.2425 | 0.01338 | -0.0629 | -92.8625
-14.5 | -1.2076 | 0.01287 | -0.0593 | -93.8306
-14 | -1.1705 | 0.0123 | -0.0562 | -95.1626
-13.5 | -1.1281 | 0.01177 | -0.0541 | -95.8454
-13 | -1.0846 | 0.01122 | -0.0521 | -96.6667
-11.5 | -0.9481 | 0.00965 | -0.0472 | -98.2487
-11 | -0.8996 | 0.00928 | -0.0461 | -96.9397
-10.5 | -0.8513 | 0.00881 | -0.0449 | -96.6288
-10 | -0.8033 | 0.00828 | -0.0436 | -97.0169
-9.5 | -0.7531 | 0.00792 | -0.0428 | -95.0884
-9 | -0.7022 | 0.0076 | -0.042 | -92.3947
-8 | -0.5991 | 0.00704 | -0.0408 | -85.0994
-7.5 | -0.5475 | 0.00669 | -0.0401 | -81.8386
-7 | -0.495 | 0.00642 | -0.0397 | -77.1028
-6.5 | -0.4421 | 0.0062 | -0.0393 | -71.3065
-6 | -0.3896 | 0.00595 | -0.0388 | -65.479
-5.5 | -0.336 | 0.00575 | -0.0386 | -58.4348
-5 | -0.2823 | 0.00554 | -0.0384 | -50.9567
-4.5 | -0.2285 | 0.00538 | -0.0382 | -42.4721
-4 | -0.1747 | 0.00519 | -0.038 | -33.6609
-3.5 | -0.1206 | 0.00503 | -0.0378 | -23.9761
-3 | -0.0665 | 0.00491 | -0.0377 | -13.5438
-2.5 | -0.0124 | 0.00476 | -0.0376 | -2.605
-2 | 0.042 | 0.00466 | -0.0375 | 9.0129
-1.5 | 0.0956 | 0.00457 | -0.0373 | 20.919
-1 | 0.1484 | 0.00453 | -0.037 | 32.7594
-0.5 | 0.201 | 0.00449 | -0.0365 | 44.7661
0 | 0.2511 | 0.0045 | -0.0356 | 55.8
0.5 | 0.3003 | 0.00456 | -0.0346 | 65.8553
1 | 0.3463 | 0.00457 | -0.0328 | 75.7768
1.5 | 0.3929 | 0.00464 | -0.0313 | 84.6767
2 | 0.4354 | 0.00449 | -0.0289 | 96.971
2.5 | 0.4806 | 0.00448 | -0.027 | 107.2768
3.5 | 0.5379 | 0.00396 | -0.0158 | 135.8333
4 | 0.5839 | 0.00422 | -0.0141 | 138.3649
4.5 | 0.6198 | 0.00484 | -0.0105 | 128.0579
5 | 0.6547 | 0.00541 | -0.0067 | 121.0166
5.5 | 0.6861 | 0.00601 | -0.0023 | 114.1597
6 | 0.7234 | 0.00643 | 0.0009 | 112.5039
6.5 | 0.7402 | 0.00702 | 0.0084 | 105.4416
7 | 0.7671 | 0.00782 | 0.013 | 98.0946
7.5 | 0.8337 | 0.00852 | 0.0086 | 97.8521
8 | 0.9525 | 0.00903 | -0.0069 | 105.4817
8.5 | 1.0107 | 0.00965 | -0.0094 | 104.7358
9 | 1.0629 | 0.01046 | -0.011 | 101.6157
9.5 | 1.1113 | 0.01117 | -0.0116 | 99.4897
10 | 1.155 | 0.01196 | -0.0114 | 96.5719
10.5 | 1.198 | 0.01268 | -0.0109 | 94.4795
11 | 1.2381 | 0.0135 | -0.01 | 91.7111
11.5 | 1.2766 | 0.01437 | -0.0088 | 88.8379
13 | 1.3839 | 0.01731 | -0.0047 | 79.948
13.5 | 1.4181 | 0.0184 | -0.0034 | 77.0707
14 | 1.4504 | 0.01955 | -0.0018 | 74.1893
14.5 | 1.4807 | 0.02084 | -0.0001 | 71.0509
15 | 1.5063 | 0.02246 | 0.002 | 67.0659
15.5 | 1.5315 | 0.02422 | 0.0039 | 63.2329
16 | 1.5577 | 0.02596 | 0.0055 | 60.0039
16.5 | 1.5846 | 0.02778 | 0.0068 | 57.041
17 | 1.6148 | 0.03009 | 0.0065 | 53.6657
18 | 1.6632 | 0.03513 | 0.0077 | 47.3442
18.5 | 1.6804 | 0.0379 | 0.009 | 44.3377
19 | 1.7019 | 0.04038 | 0.0099 | 42.1471
19.5 | 1.709 | 0.04423 | 0.0113 | 38.6389
20 | 1.7209 | 0.04775 | 0.0121 | 36.0398

## 131. Re 16M Mach 0.10 (1)
BIGFOIL.COM POLAR EXPORT
ah88k136
AH 88-K-136/16 |  |  |  | Cl Max: | 1.234 | at alpha= | 11 | deg
JavaFoil+Calcfoil stall+Eppler ext transition |  |  |  | L/D Max: | 121.958 | at alpha= | 6 | deg
Re: | 16000000 |  |  | Cd Min: | 0.00604 | at alpha= | -0.5 | deg
Mach: | 0.1 |  |  | Cl=0 at alpha= | -1.8197 | deg
|  |  |  | @ Cl=0.1, Cd= | 0.00611
|  |  |  | @ Cl=0.4, Cd= | 0.0063339
|  |  |  | @ Cl=0.6, Cd= | 0.0065669
alpha (deg) | Cl | Cd | Cm | Cl/Cd
-15 | -0.484 | 0.1015 | 0 | -4.767
-14.5 | -0.504 | 0.09546 | 0 | -5.283
-14 | -0.524 | 0.09012 | -0.001 | -5.812
-13.5 | -0.542 | 0.08537 | -0.001 | -6.345
-13 | -0.558 | 0.07986 | -0.002 | -6.991
-12.5 | -0.573 | 0.07472 | -0.002 | -7.668
-12 | -0.585 | 0.06955 | -0.003 | -8.414
-11.5 | -0.597 | 0.06261 | -0.003 | -9.528
-11 | -0.605 | 0.05565 | -0.004 | -10.879
-10.5 | -0.711 | 0.01223 | -0.006 | -58.109
-10 | -0.72 | 0.00971 | -0.007 | -74.139
-9.5 | -0.713 | 0.00914 | -0.008 | -77.988
-9 | -0.694 | 0.00871 | -0.009 | -79.712
-8.5 | -0.67 | 0.00823 | -0.01 | -81.373
-8 | -0.64 | 0.00793 | -0.011 | -80.686
-7.5 | -0.605 | 0.00759 | -0.012 | -79.791
-7 | -0.566 | 0.00726 | -0.013 | -77.97
-6.5 | -0.523 | 0.00706 | -0.013 | -74.107
-6 | -0.476 | 0.00678 | -0.014 | -70.205
-5.5 | -0.426 | 0.00658 | -0.015 | -64.779
-5 | -0.373 | 0.00645 | -0.016 | -57.86
-4.5 | -0.318 | 0.00633 | -0.017 | -50.21
-4 | -0.261 | 0.00626 | -0.018 | -41.626
-3.5 | -0.202 | 0.00624 | -0.019 | -32.378
-3 | -0.143 | 0.00616 | -0.02 | -23.139
-2.5 | -0.082 | 0.00612 | -0.021 | -13.477
-2 | -0.022 | 0.00613 | -0.022 | -3.558
-1.5 | 0.039 | 0.00611 | -0.023 | 6.403
-1 | 0.1 | 0.00611 | -0.024 | 16.406
-0.5 | 0.162 | 0.00604 | -0.025 | 26.727
0 | 0.215 | 0.00676 | -0.026 | 31.846
0.5 | 0.274 | 0.00671 | -0.027 | 40.848
1 | 0.332 | 0.0063 | -0.028 | 52.758
1.5 | 0.391 | 0.00634 | -0.029 | 61.714
2 | 0.45 | 0.0063 | -0.03 | 71.399
2.5 | 0.508 | 0.0064 | -0.031 | 79.48
3 | 0.567 | 0.00651 | -0.032 | 87.051
3.5 | 0.625 | 0.00661 | -0.033 | 94.646
4 | 0.684 | 0.0067 | -0.034 | 101.966
4.5 | 0.742 | 0.00651 | -0.035 | 113.852
5 | 0.798 | 0.00676 | -0.036 | 118.106
5.5 | 0.854 | 0.00707 | -0.037 | 120.734
6 | 0.907 | 0.00744 | -0.038 | 121.958
6.5 | 0.959 | 0.00856 | -0.039 | 112.067
7 | 1.009 | 0.00888 | -0.04 | 113.576
7.5 | 1.055 | 0.00924 | -0.042 | 114.167
8 | 1.097 | 0.0096 | -0.043 | 114.3
8.5 | 1.136 | 0.0115 | -0.044 | 98.73
9 | 1.166 | 0.01238 | -0.045 | 94.152
9.5 | 1.194 | 0.01301 | -0.046 | 91.717
10 | 1.214 | 0.01369 | -0.047 | 88.662
10.5 | 1.228 | 0.0144 | -0.048 | 85.266
11 | 1.234 | 0.01517 | -0.049 | 81.343
11.5 | 1.233 | 0.01598 | -0.05 | 77.199
12 | 1.226 | 0.01687 | -0.051 | 72.684
12.5 | 1.212 | 0.018 | -0.052 | 67.322
13 | 1.192 | 0.01882 | -0.053 | 63.32
13.5 | 1.166 | 0.0199 | -0.054 | 58.581
14 | 1.135 | 0.0212 | -0.055 | 53.534
14.5 | 1.1 | 0.02227 | -0.056 | 49.38
15 | 1.061 | 0.02376 | -0.057 | 44.668
15.5 | 1.02 | 0.02519 | -0.058 | 40.481
16 | 0.976 | 0.02673 | -0.059 | 36.518

## 132. Re 16M Mach 0.10 (2)
BIGFOIL.COM POLAR EXPORT
ah88k136
AH 88-K-136/16 |  |  |  | Cl Max: | 1.4832 | at alpha= | 14.5 | deg
XFOIL ncrit=9 |  |  |  | L/D Max: | 138.747 | at alpha= | 4 | deg
Re: | 16000000 |  |  | Cd Min: | 0.03604 | at alpha= | -20 | deg
Mach: | 0.1 |  |  | Cl=0 at alpha= | -2.3931 | deg
|  |  |  | @ Cl=0.1, Cd= | 0.0045677
|  |  |  | @ Cl=0.4, Cd= | 0.0046249
|  |  |  | @ Cl=0.6, Cd= | 0.0044544
alpha (deg) | Cl | Cd | Cm | Cl/Cd
-20 | -1.4946 | 0.03604 | -0.0883 | -41.4706
-19.5 | -1.5266 | 0.0296 | -0.0859 | -51.5743
-19 | -1.5061 | 0.02762 | -0.0837 | -54.5293
-18.5 | -1.5194 | 0.02344 | -0.0782 | -64.8208
-17 | -1.3751 | 0.01849 | -0.0818 | -74.3699
-16.5 | -1.3478 | 0.01668 | -0.0786 | -80.8034
-16 | -1.3144 | 0.01564 | -0.0753 | -84.0409
-15.5 | -1.2809 | 0.01477 | -0.0716 | -86.7231
-15 | -1.2472 | 0.01399 | -0.0677 | -89.1494
-14.5 | -1.2128 | 0.01332 | -0.0638 | -91.0511
-14 | -1.1783 | 0.0127 | -0.0597 | -92.7795
-13.5 | -1.1359 | 0.01212 | -0.0572 | -93.7211
-12.5 | -1.0474 | 0.01096 | -0.0529 | -95.5657
-12 | -1.0018 | 0.01037 | -0.051 | -96.6056
-11.5 | -0.9542 | 0.0099 | -0.0494 | -96.3838
-10.5 | -0.8567 | 0.00899 | -0.0466 | -95.2948
-10 | -0.8085 | 0.0084 | -0.0452 | -96.25
-9.5 | -0.758 | 0.00801 | -0.0441 | -94.6317
-9 | -0.7067 | 0.00766 | -0.0432 | -92.2585
-8 | -0.6024 | 0.0071 | -0.0418 | -84.8451
-7.5 | -0.5503 | 0.00674 | -0.0411 | -81.6469
-7 | -0.4976 | 0.00645 | -0.0405 | -77.1473
-6.5 | -0.4442 | 0.00622 | -0.0401 | -71.4148
-6 | -0.3913 | 0.00597 | -0.0395 | -65.5444
-5.5 | -0.3373 | 0.00577 | -0.0392 | -58.4575
-5 | -0.2832 | 0.00556 | -0.039 | -50.9353
-4.5 | -0.2291 | 0.00538 | -0.0387 | -42.5836
-4 | -0.175 | 0.0052 | -0.0385 | -33.6538
-3.5 | -0.1205 | 0.00504 | -0.0383 | -23.9087
-3 | -0.0661 | 0.00491 | -0.0381 | -13.4623
-2.5 | -0.0117 | 0.00477 | -0.038 | -2.4528
-2 | 0.043 | 0.00466 | -0.0379 | 9.2275
-1.5 | 0.097 | 0.00457 | -0.0377 | 21.2254
-1 | 0.1501 | 0.00453 | -0.0373 | 33.1347
-0.5 | 0.203 | 0.00448 | -0.0369 | 45.3125
0 | 0.2534 | 0.0045 | -0.036 | 56.3111
0.5 | 0.3028 | 0.00455 | -0.0349 | 66.5495
1 | 0.3489 | 0.00458 | -0.0331 | 76.179
1.5 | 0.3957 | 0.00464 | -0.0316 | 85.2802
2 | 0.4383 | 0.00449 | -0.0291 | 97.6169
2.5 | 0.4835 | 0.00448 | -0.0272 | 107.9241
3 | 0.5173 | 0.00426 | -0.0227 | 121.4319
3.5 | 0.5407 | 0.00397 | -0.0157 | 136.1965
4 | 0.5869 | 0.00423 | -0.0141 | 138.747
4.5 | 0.6231 | 0.00485 | -0.0104 | 128.4742
5 | 0.6576 | 0.00543 | -0.0065 | 121.105
5.5 | 0.6881 | 0.00604 | -0.0018 | 113.9238
6 | 0.7247 | 0.00646 | 0.0016 | 112.1827
6.5 | 0.7402 | 0.00709 | 0.0094 | 104.4006
7 | 0.7707 | 0.00796 | 0.0131 | 96.8216
7.5 | 0.8526 | 0.00869 | 0.0054 | 98.1128
8 | 0.9619 | 0.00919 | -0.0079 | 104.6681
8.5 | 1.0175 | 0.00994 | -0.01 | 102.3642
9 | 1.0678 | 0.01067 | -0.0109 | 100.075
9.5 | 1.1151 | 0.01143 | -0.0112 | 97.5591
10 | 1.1591 | 0.01219 | -0.0107 | 95.0861
10.5 | 1.2011 | 0.01298 | -0.01 | 92.5347
11 | 1.2417 | 0.01378 | -0.009 | 90.1089
11.5 | 1.2792 | 0.01472 | -0.0076 | 86.9022
12 | 1.314 | 0.01578 | -0.0059 | 83.27
12.5 | 1.3527 | 0.01663 | -0.0047 | 81.341
13 | 1.387 | 0.01775 | -0.0032 | 78.1408
13.5 | 1.4219 | 0.01884 | -0.0018 | 75.4724
14 | 1.4525 | 0.02014 | 0.0001 | 72.1202
14.5 | 1.4832 | 0.02147 | 0.0018 | 69.0824

## 133. Re 16M Mach 0.25 (1)
BIGFOIL.COM POLAR EXPORT
ah88k136
AH 88-K-136/16 |  |  |  | Cl Max: | 1.203 | at alpha= | 10 | deg
JavaFoil+Calcfoil stall+Eppler ext transition |  |  |  | L/D Max: | 120.28 | at alpha= | 5.5 | deg
Re: | 16000000 |  |  | Cd Min: | 0.0061 | at alpha= | -0.5 | deg
Mach: | 0.25 |  |  | Cl=0 at alpha= | -1.8226 | deg
|  |  |  | @ Cl=0.1, Cd= | 0.00619
|  |  |  | @ Cl=0.4, Cd= | 0.006371
|  |  |  | @ Cl=0.6, Cd= | 0.006653
alpha (deg) | Cl | Cd | Cm | Cl/Cd
-14 | -0.19 | 0.09949 | -0.001 | -1.905
-13.5 | -0.256 | 0.09397 | -0.001 | -2.72
-13 | -0.311 | 0.0891 | -0.001 | -3.491
-12.5 | -0.361 | 0.08251 | -0.002 | -4.375
-12 | -0.405 | 0.077 | -0.002 | -5.266
-11.5 | -0.445 | 0.07175 | -0.003 | -6.195
-11 | -0.478 | 0.06626 | -0.003 | -7.213
-10.5 | -0.504 | 0.06138 | -0.004 | -8.216
-10 | -0.524 | 0.05604 | -0.005 | -9.358
-9.5 | -0.539 | 0.04788 | -0.006 | -11.266
-9 | -0.645 | 0.00951 | -0.009 | -67.813
-8.5 | -0.641 | 0.00891 | -0.01 | -72.002
-8 | -0.623 | 0.0083 | -0.011 | -75.076
-7.5 | -0.598 | 0.00796 | -0.012 | -75.143
-7 | -0.565 | 0.00753 | -0.013 | -75.08
-6.5 | -0.526 | 0.00723 | -0.014 | -72.85
-6 | -0.482 | 0.00699 | -0.015 | -68.944
-5.5 | -0.433 | 0.00677 | -0.016 | -63.987
-5 | -0.381 | 0.00656 | -0.017 | -58.001
-4.5 | -0.325 | 0.00645 | -0.018 | -50.412
-4 | -0.267 | 0.00638 | -0.019 | -41.895
-3.5 | -0.207 | 0.00632 | -0.02 | -32.794
-3 | -0.146 | 0.00624 | -0.021 | -23.474
-2.5 | -0.085 | 0.00619 | -0.022 | -13.67
-2 | -0.022 | 0.0062 | -0.023 | -3.608
-1.5 | 0.04 | 0.00619 | -0.024 | 6.492
-1 | 0.103 | 0.00619 | -0.025 | 16.619
-0.5 | 0.166 | 0.0061 | -0.026 | 27.185
0 | 0.221 | 0.00683 | -0.027 | 32.382
0.5 | 0.282 | 0.00679 | -0.028 | 41.497
1 | 0.342 | 0.0064 | -0.029 | 53.383
1.5 | 0.402 | 0.00637 | -0.03 | 63.038
2 | 0.462 | 0.00645 | -0.031 | 71.69
2.5 | 0.522 | 0.00651 | -0.032 | 80.22
3 | 0.582 | 0.00662 | -0.033 | 88.008
3.5 | 0.642 | 0.00673 | -0.034 | 95.506
4 | 0.702 | 0.00684 | -0.035 | 102.648
4.5 | 0.762 | 0.00668 | -0.036 | 113.985
5 | 0.82 | 0.00695 | -0.037 | 117.963
5.5 | 0.876 | 0.00729 | -0.038 | 120.28
6 | 0.931 | 0.00848 | -0.039 | 109.74
6.5 | 0.983 | 0.00886 | -0.04 | 110.957
7 | 1.033 | 0.00922 | -0.042 | 112.013
7.5 | 1.077 | 0.01093 | -0.043 | 98.546
8 | 1.114 | 0.01178 | -0.044 | 94.559
8.5 | 1.148 | 0.01237 | -0.045 | 92.75
9 | 1.175 | 0.01305 | -0.046 | 90.05
9.5 | 1.194 | 0.01377 | -0.047 | 86.747
10 | 1.203 | 0.01452 | -0.048 | 82.831
10.5 | 1.199 | 0.01538 | -0.049 | 78.009
11 | 1.185 | 0.0163 | -0.05 | 72.726
11.5 | 1.159 | 0.0173 | -0.051 | 67.006
12 | 1.121 | 0.01836 | -0.052 | 61.063
12.5 | 1.072 | 0.01952 | -0.053 | 54.903
13 | 1.011 | 0.02081 | -0.054 | 48.602
13.5 | 0.941 | 0.02237 | -0.055 | 42.072
14 | 0.862 | 0.02381 | -0.056 | 36.2
14.5 | 0.776 | 0.02551 | -0.057 | 30.4
15 | 0.682 | 0.02782 | -0.058 | 24.536

## 134. Re 16M Mach 0.25 (2)
BIGFOIL.COM POLAR EXPORT
ah88k136
AH 88-K-136/16 |  |  |  | Cl Max: | 1.6291 | at alpha= | 19 | deg
XFOIL ncrit=9 |  |  |  | L/D Max: | 139.977 | at alpha= | 4 | deg
Re: | 16000000 |  |  | Cd Min: | 0.22075 | at alpha= | -20 | deg
Mach: | 0.25 |  |  | Cl=0 at alpha= | -2.4362 | deg
|  |  |  | @ Cl=0.1, Cd= | 0.0045885
|  |  |  | @ Cl=0.4, Cd= | 0.0046257
|  |  |  | @ Cl=0.6, Cd= | 0.0042903
alpha (deg) | Cl | Cd | Cm | Cl/Cd
-20 | -0.5913 | 0.22075 | 0.0156 | -2.6786
-19.5 | -0.6073 | 0.20094 | 0.0075 | -3.0223
-19 | -0.6112 | 0.188 | 0.0007 | -3.2511
-18.5 | -0.5955 | 0.18182 | -0.0032 | -3.2752
-18 | -0.6112 | 0.16734 | -0.0107 | -3.6524
-17.5 | -0.5986 | 0.16054 | -0.0147 | -3.7287
-17 | -0.6673 | 0.13632 | -0.0276 | -4.8951
-16.5 | -0.8766 | 0.09239 | -0.0562 | -9.488
-16 | -1.1341 | 0.04187 | -0.098 | -27.0862
-15.5 | -1.1722 | 0.03366 | -0.0988 | -34.8247
-15 | -1.1814 | 0.02516 | -0.1013 | -46.9555
-14.5 | -1.1689 | 0.0211 | -0.0975 | -55.3981
-14 | -1.1628 | 0.01798 | -0.0898 | -64.6719
-13.5 | -1.1461 | 0.01593 | -0.0819 | -71.946
-13 | -1.1203 | 0.01451 | -0.0748 | -77.2088
-12.5 | -1.0808 | 0.01329 | -0.07 | -81.3243
-12 | -1.0397 | 0.01202 | -0.0655 | -86.4975
-11.5 | -0.9914 | 0.01123 | -0.0622 | -88.2814
-11 | -0.9405 | 0.01057 | -0.0594 | -88.9782
-10.5 | -0.8875 | 0.01009 | -0.0571 | -87.9584
-10 | -0.8374 | 0.00926 | -0.0545 | -90.432
-9.5 | -0.7845 | 0.00868 | -0.0524 | -90.3802
-9 | -0.7311 | 0.00816 | -0.0505 | -89.5956
-7.5 | -0.5664 | 0.00702 | -0.0464 | -80.6838
-7 | -0.5118 | 0.00663 | -0.0452 | -77.1946
-6.5 | -0.4561 | 0.00636 | -0.0443 | -71.7138
-6 | -0.4004 | 0.00611 | -0.0435 | -65.5319
-5.5 | -0.3446 | 0.00585 | -0.0428 | -58.906
-5 | -0.2881 | 0.00564 | -0.0422 | -51.0816
-4.5 | -0.2323 | 0.00543 | -0.0417 | -42.7808
-4 | -0.1761 | 0.00524 | -0.0412 | -33.6069
-3.5 | -0.1196 | 0.00509 | -0.041 | -23.4971
-3 | -0.0634 | 0.00495 | -0.0407 | -12.8081
-2.5 | -0.0072 | 0.0048 | -0.0404 | -1.5
-2 | 0.0492 | 0.00468 | -0.0402 | 10.5128
-1.5 | 0.1047 | 0.00458 | -0.0399 | 22.8603
-1 | 0.1597 | 0.00453 | -0.0395 | 35.2539
-0.5 | 0.2143 | 0.00447 | -0.0391 | 47.9418
0 | 0.2663 | 0.00449 | -0.0381 | 59.3096
0.5 | 0.3165 | 0.00456 | -0.0368 | 69.4079
1 | 0.3638 | 0.00458 | -0.0349 | 79.4323
1.5 | 0.4113 | 0.00464 | -0.0331 | 88.6422
2.5 | 0.4995 | 0.00449 | -0.028 | 111.2472
3 | 0.5296 | 0.00421 | -0.0224 | 125.7957
3.5 | 0.5563 | 0.00403 | -0.0157 | 138.0397
4 | 0.6033 | 0.00431 | -0.0138 | 139.9768
4.5 | 0.6392 | 0.00494 | -0.0097 | 129.3927
5 | 0.6727 | 0.00553 | -0.0052 | 121.6456
6.5 | 0.7469 | 0.00779 | 0.0125 | 95.8793
7.5 | 0.9427 | 0.00961 | -0.0092 | 98.0957
8 | 0.9934 | 0.01038 | -0.0095 | 95.7033
8.5 | 1.0406 | 0.01114 | -0.0089 | 93.4111
9 | 1.0881 | 0.01194 | -0.0085 | 91.1307
9.5 | 1.1339 | 0.01274 | -0.0077 | 89.0031
10 | 1.1777 | 0.01356 | -0.0065 | 86.851
10.5 | 1.2188 | 0.01449 | -0.0049 | 84.1132
11 | 1.2576 | 0.01551 | -0.003 | 81.0832
11.5 | 1.2949 | 0.01661 | -0.001 | 77.9591
12 | 1.3312 | 0.01778 | 0.0013 | 74.8706
12.5 | 1.3666 | 0.01902 | 0.0033 | 71.8507
13 | 1.4035 | 0.02029 | 0.0052 | 69.172
13.5 | 1.4339 | 0.02198 | 0.0077 | 65.2366
14 | 1.4644 | 0.02375 | 0.01 | 61.6589
14.5 | 1.4907 | 0.02584 | 0.0127 | 57.6896
15 | 1.5152 | 0.02816 | 0.0152 | 53.8068
15.5 | 1.538 | 0.03065 | 0.0177 | 50.1794
16.5 | 1.5738 | 0.03619 | 0.0237 | 43.4872
17 | 1.5911 | 0.04046 | 0.0241 | 39.3253
18 | 1.6207 | 0.04969 | 0.0243 | 32.6162
18.5 | 1.6218 | 0.05512 | 0.0254 | 29.4231
19 | 1.6291 | 0.06015 | 0.0259 | 27.084
19.5 | 1.6065 | 0.06854 | 0.0257 | 23.4389
20 | 1.5965 | 0.07596 | 0.0248 | 21.0176

## 135. Re 16M Mach 0.50 (1)
BIGFOIL.COM POLAR EXPORT
ah88k136
AH 88-K-136/16 |  |  |  | Cl Max: | 1.208 | at alpha= | 20 | deg
JavaFoil+Calcfoil stall+Eppler ext transition |  |  |  | L/D Max: | 161.313 | at alpha= | 4.5 | deg
Re: | 16000000 |  |  | Cd Min: | 0.00448 | at alpha= | 0.5 | deg
Mach: | 0.5 |  |  | Cl=0 at alpha= | -1.8214 | deg
|  |  |  | @ Cl=0.1, Cd= | 0.0065236
|  |  |  | @ Cl=0.4, Cd= | 0.0067228
|  |  |  | @ Cl=0.6, Cd= | 0.0070057
alpha (deg) | Cl | Cd | Cm | Cl/Cd
-20 | -1.005 | 0.17148 | 0.004 | -5.86
-19.5 | -0.978 | 0.16347 | 0.004 | -5.983
-19 | -0.951 | 0.15946 | 0.004 | -5.962
-18.5 | -0.923 | 0.15436 | 0.003 | -5.978
-18 | -0.895 | 0.15029 | 0.003 | -5.954
-17.5 | -0.867 | 0.1476 | 0.002 | -5.877
-17 | -0.841 | 0.14017 | 0.002 | -5.997
-16.5 | -0.816 | 0.12017 | 0.001 | -6.788
-16 | -0.788 | 0.115 | 0.001 | -6.85
-15.5 | -0.76 | 0.1102 | 0.001 | -6.892
-15 | -0.733 | 0.10212 | 0 | -7.178
-14.5 | -0.707 | 0.09432 | 0 | -7.495
-14 | -0.68 | 0.0879 | -0.001 | -7.742
-13.5 | -0.65 | 0.09061 | -0.001 | -7.173
-13 | -0.624 | 0.08161 | -0.002 | -7.652
-12.5 | -0.601 | 0.07251 | -0.003 | -8.284
-12 | -0.58 | 0.06231 | -0.003 | -9.302
-11.5 | -0.538 | 0.07839 | -0.003 | -6.861
-11 | -0.513 | 0.06775 | -0.004 | -7.574
-10.5 | -0.49 | 0.05844 | -0.005 | -8.387
-10 | -0.481 | 0.03992 | -0.007 | -12.052
-9.5 | -0.428 | 0.06117 | -0.005 | -6.99
-9 | -0.405 | 0.0513 | -0.006 | -7.886
-8.5 | -0.455 | 0.01026 | -0.011 | -44.313
-8 | -0.346 | 0.04872 | -0.007 | -7.107
-7.5 | -0.328 | 0.03643 | -0.01 | -9.001
-7 | -0.293 | 0.0409 | -0.009 | -7.156
-6.5 | -0.263 | 0.04089 | -0.009 | -6.426
-6 | -0.238 | 0.03466 | -0.011 | -6.876
-5.5 | -0.422 | 0.00775 | -0.018 | -54.514
-5 | -0.398 | 0.00734 | -0.019 | -54.261
-4.5 | -0.351 | 0.00699 | -0.02 | -50.175
-4 | -0.293 | 0.0068 | -0.021 | -43.054
-3.5 | -0.229 | 0.00671 | -0.022 | -34.166
-3 | -0.163 | 0.00661 | -0.023 | -24.59
-2.5 | -0.094 | 0.00656 | -0.024 | -14.36
-2 | -0.025 | 0.00654 | -0.025 | -3.821
-1.5 | 0.045 | 0.0065 | -0.026 | 6.9
-1 | 0.115 | 0.00653 | -0.027 | 17.6
-0.5 | 0.186 | 0.00648 | -0.029 | 28.633
0 | 0.247 | 0.00723 | -0.03 | 34.169
0.5 | 0.315 | 0.00448 | -0.008 | 70.269
1 | 0.381 | 0.00672 | -0.032 | 56.714
1.5 | 0.449 | 0.00673 | -0.033 | 66.669
2 | 0.516 | 0.00686 | -0.034 | 75.211
2.5 | 0.583 | 0.00696 | -0.036 | 83.725
3 | 0.65 | 0.00714 | -0.037 | 91.023
3.5 | 0.717 | 0.00729 | -0.038 | 98.234
4 | 0.783 | 0.00716 | -0.039 | 109.317
4.5 | 0.847 | 0.00525 | -0.04 | 161.313
5 | 0.91 | 0.0089 | -0.041 | 102.194
5.5 | 0.97 | 0.00953 | -0.043 | 101.791
6 | 1.025 | 0.01137 | -0.044 | 90.146
6.5 | 1.075 | 0.01207 | -0.045 | 89.004
7 | 1.114 | 0.01285 | -0.046 | 86.708
7.5 | 1.133 | 0.01372 | -0.047 | 82.584
8 | 1.115 | 0.01474 | -0.049 | 75.645
8.5 | 0.977 | 0.016 | -0.05 | 61.082
9 | 0.712 | 0.01695 | -0.051 | 42.043
9.5 | 0.745 | 0.01789 | -0.052 | 41.618
10 | 0.776 | 0.01931 | -0.053 | 40.203
10.5 | 0.808 | 0.02011 | -0.055 | 40.203
11 | 0.84 | 0.0219 | -0.056 | 38.344
11.5 | 0.871 | 0.02242 | -0.057 | 38.872
12 | 0.902 | 0.02522 | -0.058 | 35.743
12.5 | 0.934 | 0.025 | -0.059 | 37.35
13 | 0.963 | 0.02824 | -0.06 | 34.103
13.5 | 0.996 | 0.02766 | -0.061 | 35.995
14 | 1.023 | 0.03162 | -0.062 | 32.369
14.5 | 1.056 | 0.03065 | -0.064 | 34.463
15 | 1.083 | 0.03512 | -0.065 | 30.827
15.5 | 1.108 | 0.03906 | -0.065 | 28.365
16 | 1.026 | 0.09516 | -0.054 | 10.784
16.5 | 1.025 | 0.12208 | -0.048 | 8.394
17 | 1.045 | 0.13462 | -0.047 | 7.765
17.5 | 1.079 | 0.13651 | -0.05 | 7.906
18 | 1.096 | 0.1558 | -0.047 | 7.033
18.5 | 1.128 | 0.15824 | -0.05 | 7.126
19 | 1.148 | 0.18245 | -0.049 | 6.29
19.5 | 1.178 | 0.1841 | -0.051 | 6.4
20 | 1.208 | 0.18774 | -0.053 | 6.437

## 136. Re 16M Mach 0.50 (2)
BIGFOIL.COM POLAR EXPORT
ah88k136
AH 88-K-136/16 |  |  |  | Cl Max: | 1.2562 | at alpha= | 10.5 | deg
XFOIL ncrit=9 |  |  |  | L/D Max: | 138.489 | at alpha= | 3.5 | deg
Re: | 16000000 |  |  | Cd Min: | 0.25068 | at alpha= | -20 | deg
Mach: | 0.5 |  |  | Cl=0 at alpha= | -2.6303 | deg
|  |  |  | @ Cl=0.1, Cd= | 0.0047332
|  |  |  | @ Cl=0.4, Cd= | 0.0046216
|  |  |  | @ Cl=0.6, Cd= | 0.0043502
alpha (deg) | Cl | Cd | Cm | Cl/Cd
-20 | -0.6125 | 0.25068 | 0.0218 | -2.4434
-19.5 | -0.5883 | 0.24353 | 0.0169 | -2.4157
-19 | -0.5663 | 0.23528 | 0.0118 | -2.4069
-18.5 | -0.5476 | 0.22547 | 0.0065 | -2.4287
-18 | -0.5254 | 0.21818 | 0.0018 | -2.4081
-17.5 | -0.5079 | 0.20804 | -0.0032 | -2.4414
-17 | -0.4893 | 0.19924 | -0.0079 | -2.4558
-16.5 | -0.4731 | 0.18976 | -0.0128 | -2.4931
-16 | -0.4519 | 0.18263 | -0.0171 | -2.4744
-15.5 | -0.4368 | 0.17357 | -0.0217 | -2.5166
-15 | -0.4159 | 0.16693 | -0.0256 | -2.4915
-14.5 | -0.4055 | 0.15696 | -0.0303 | -2.5835
-14 | -0.3977 | 0.14694 | -0.0351 | -2.7065
-13.5 | -0.3864 | 0.1384 | -0.0393 | -2.7919
-13 | -0.3812 | 0.12875 | -0.0441 | -2.9608
-12.5 | -0.386 | 0.11778 | -0.0495 | -3.2773
-12 | -0.401 | 0.10576 | -0.0557 | -3.7916
-11.5 | -0.4003 | 0.0969 | -0.0605 | -4.1311
-11 | -0.4034 | 0.08765 | -0.0658 | -4.6024
-10.5 | -0.4005 | 0.0794 | -0.071 | -5.0441
-10 | -0.4081 | 0.06934 | -0.0786 | -5.8855
-9.5 | -0.4138 | 0.05653 | -0.0944 | -7.32
-9 | -0.411 | 0.0431 | -0.1137 | -9.536
-8.5 | -0.4369 | 0.03426 | -0.1133 | -12.7525
-8 | -0.4653 | 0.02786 | -0.1039 | -16.7014
-7.5 | -0.4963 | 0.02028 | -0.0923 | -24.4724
-7 | -0.5231 | 0.01321 | -0.0786 | -39.5988
-6.5 | -0.5021 | 0.00825 | -0.0692 | -60.8606
-6 | -0.4412 | 0.00683 | -0.0644 | -64.5974
-5.5 | -0.374 | 0.00635 | -0.0615 | -58.8976
-5 | -0.3075 | 0.00599 | -0.059 | -51.3356
-4.5 | -0.242 | 0.00572 | -0.057 | -42.3077
-4 | -0.1765 | 0.00547 | -0.0554 | -32.2669
-3.5 | -0.1118 | 0.00526 | -0.0541 | -21.2548
-3 | -0.0474 | 0.00508 | -0.053 | -9.3307
-2.5 | 0.0167 | 0.00491 | -0.0521 | 3.4012
-2 | 0.0804 | 0.00477 | -0.0513 | 16.8553
-1.5 | 0.1443 | 0.00465 | -0.0508 | 31.0323
-1 | 0.2067 | 0.00455 | -0.0501 | 45.4286
-0.5 | 0.2674 | 0.00453 | -0.0492 | 59.0287
0 | 0.3259 | 0.00453 | -0.0478 | 71.9426
0.5 | 0.3814 | 0.0046 | -0.0459 | 82.913
1 | 0.433 | 0.00466 | -0.0433 | 92.9185
1.5 | 0.4824 | 0.00471 | -0.0402 | 102.4204
2 | 0.5249 | 0.00472 | -0.0357 | 111.2076
2.5 | 0.5643 | 0.00464 | -0.0305 | 121.6164
3 | 0.5721 | 0.00417 | -0.0181 | 137.1942
3.5 | 0.6232 | 0.0045 | -0.0152 | 138.4889
4 | 0.6731 | 0.00495 | -0.0121 | 135.9798
4.5 | 0.7101 | 0.00571 | -0.0069 | 124.3608
5 | 0.7384 | 0.00645 | 0.0001 | 114.4806
5.5 | 0.8289 | 0.00912 | -0.0108 | 90.8882
6 | 0.8657 | 0.01068 | -0.0077 | 81.0581
6.5 | 0.9004 | 0.01216 | -0.0037 | 74.0461
7 | 0.9468 | 0.01322 | -0.0011 | 71.6188
7.5 | 0.9953 | 0.01423 | 0.0014 | 69.9438
8 | 1.0444 | 0.01531 | 0.0039 | 68.2169
8.5 | 1.0959 | 0.01641 | 0.0062 | 66.7824
9 | 1.1418 | 0.01782 | 0.0093 | 64.0741
9.5 | 1.1888 | 0.01925 | 0.0125 | 61.7558
10 | 1.2305 | 0.02101 | 0.0164 | 58.5673
10.5 | 1.2562 | 0.02372 | 0.0217 | 52.9595
11 | 1.253 | 0.02822 | 0.0287 | 44.4011
11.5 | 1.2346 | 0.03397 | 0.0353 | 36.3438
12 | 1.2088 | 0.0407 | 0.0411 | 29.7002
12.5 | 1.1867 | 0.04792 | 0.0448 | 24.7642
13 | 1.144 | 0.05767 | 0.0469 | 19.837
13.5 | 1.1111 | 0.06775 | 0.0461 | 16.4
14 | 1.0772 | 0.0789 | 0.0433 | 13.6527
14.5 | 1.0363 | 0.09183 | 0.0383 | 11.285
15 | 1.0079 | 0.1042 | 0.0326 | 9.6727
15.5 | 0.9775 | 0.1175 | 0.0258 | 8.3191

## 137. Re 18M Mach 0.00 (1)
BIGFOIL.COM POLAR EXPORT
ah88k136
AH 88-K-136/16 |  |  |  | Cl Max: | 1.242 | at alpha= | 11.5 | deg
JavaFoil+Calcfoil stall+Eppler ext transition |  |  |  | L/D Max: | 120.854 | at alpha= | 5.5 | deg
Re: | 18000000 |  |  | Cd Min: | 0.00606 | at alpha= | -0.5 | deg
Mach: | 0 |  |  | Cl=0 at alpha= | -1.8197 | deg
|  |  |  | @ Cl=0.1, Cd= | 0.00607
|  |  |  | @ Cl=0.4, Cd= | 0.0063993
|  |  |  | @ Cl=0.6, Cd= | 0.0066383
alpha (deg) | Cl | Cd | Cm | Cl/Cd
-15.5 | -0.507 | 0.1044 | 0 | -4.851
-15 | -0.524 | 0.09897 | 0 | -5.298
-14.5 | -0.542 | 0.09309 | 0 | -5.82
-14 | -0.558 | 0.08827 | -0.001 | -6.319
-13.5 | -0.573 | 0.08292 | -0.001 | -6.908
-13 | -0.587 | 0.07712 | -0.002 | -7.607
-12.5 | -0.598 | 0.0718 | -0.002 | -8.333
-12 | -0.608 | 0.06634 | -0.003 | -9.162
-11.5 | -0.619 | 0.05763 | -0.003 | -10.739
-11 | -0.634 | 0.04536 | -0.004 | -13.977
-10.5 | -0.736 | 0.01011 | -0.007 | -72.78
-10 | -0.731 | 0.00928 | -0.007 | -78.758
-9.5 | -0.72 | 0.00895 | -0.008 | -80.435
-9 | -0.699 | 0.00846 | -0.009 | -82.578
-8.5 | -0.672 | 0.00805 | -0.01 | -83.583
-8 | -0.641 | 0.00769 | -0.011 | -83.369
-7.5 | -0.606 | 0.00745 | -0.012 | -81.349
-7 | -0.566 | 0.00717 | -0.013 | -78.955
-6.5 | -0.522 | 0.00695 | -0.013 | -75.105
-6 | -0.475 | 0.00673 | -0.014 | -70.503
-5.5 | -0.424 | 0.00653 | -0.015 | -64.972
-5 | -0.372 | 0.00644 | -0.016 | -57.723
-4.5 | -0.316 | 0.00637 | -0.017 | -49.713
-4 | -0.259 | 0.00633 | -0.018 | -41.02
-3.5 | -0.201 | 0.00624 | -0.019 | -32.265
-3 | -0.142 | 0.00621 | -0.02 | -22.863
-2.5 | -0.082 | 0.00618 | -0.021 | -13.271
-2 | -0.022 | 0.00614 | -0.022 | -3.532
-1.5 | 0.039 | 0.00609 | -0.023 | 6.386
-1 | 0.1 | 0.00607 | -0.024 | 16.415
-0.5 | 0.161 | 0.00606 | -0.025 | 26.53
0 | 0.214 | 0.00674 | -0.026 | 31.773
0.5 | 0.273 | 0.00672 | -0.027 | 40.603
1 | 0.331 | 0.00641 | -0.028 | 51.59
1.5 | 0.389 | 0.00639 | -0.029 | 60.88
2 | 0.448 | 0.00644 | -0.03 | 69.557
2.5 | 0.506 | 0.0065 | -0.031 | 77.82
3 | 0.564 | 0.00657 | -0.032 | 85.902
3.5 | 0.622 | 0.00668 | -0.033 | 93.219
4 | 0.68 | 0.00684 | -0.034 | 99.519
4.5 | 0.738 | 0.00692 | -0.035 | 106.604
5 | 0.794 | 0.00673 | -0.036 | 118.09
5.5 | 0.85 | 0.00703 | -0.037 | 120.854
6 | 0.903 | 0.00804 | -0.038 | 112.341
6.5 | 0.955 | 0.00837 | -0.039 | 114.1
7 | 1.005 | 0.00869 | -0.04 | 115.63
7.5 | 1.051 | 0.00903 | -0.041 | 116.342
8 | 1.094 | 0.00937 | -0.042 | 116.696
8.5 | 1.132 | 0.00976 | -0.043 | 116.032
9 | 1.167 | 0.01174 | -0.045 | 99.394
9.5 | 1.193 | 0.01266 | -0.045 | 94.216
10 | 1.215 | 0.0133 | -0.046 | 91.351
10.5 | 1.23 | 0.01398 | -0.047 | 88.031
11 | 1.239 | 0.01471 | -0.049 | 84.267
11.5 | 1.242 | 0.0155 | -0.05 | 80.14
12 | 1.238 | 0.01632 | -0.051 | 75.861
12.5 | 1.228 | 0.01742 | -0.052 | 70.52
13 | 1.213 | 0.01833 | -0.053 | 66.152
13.5 | 1.192 | 0.01938 | -0.054 | 61.484
14 | 1.166 | 0.02039 | -0.055 | 57.197
14.5 | 1.136 | 0.02139 | -0.056 | 53.133
15 | 1.103 | 0.02283 | -0.057 | 48.326
15.5 | 1.067 | 0.02412 | -0.058 | 44.247
16 | 1.029 | 0.02579 | -0.059 | 39.904
16.5 | 0.99 | 0.02725 | -0.059 | 36.327

## 138. Re 18M Mach 0.00 (2)
BIGFOIL.COM POLAR EXPORT
ah88k136
AH 88-K-136/16 |  |  |  | Cl Max: | 1.7375 | at alpha= | 20 | deg
XFOIL ncrit=9 |  |  |  | L/D Max: | 138.085 | at alpha= | 4 | deg
Re: | 18000000 |  |  | Cd Min: | 0.0462 | at alpha= | 20 | deg
Mach: | 0 |  |  | Cl=0 at alpha= | -2.3757 | deg
|  |  |  | @ Cl=0.1, Cd= | 0.00453
|  |  |  | @ Cl=0.4, Cd= | 0.0046471
|  |  |  | @ Cl=0.6, Cd= | 0.004548
alpha (deg) | Cl | Cd | Cm | Cl/Cd
-20 | -1.5952 | 0.02622 | -0.0784 | -60.8391
-19.5 | -1.5882 | 0.02365 | -0.0746 | -67.1543
-19 | -1.5632 | 0.02221 | -0.0719 | -70.3827
-18 | -1.4695 | 0.01847 | -0.0757 | -79.5615
-17.5 | -1.4096 | 0.01835 | -0.0777 | -76.8174
-17 | -1.382 | 0.01631 | -0.0752 | -84.7333
-16.5 | -1.3493 | 0.01526 | -0.0723 | -88.4207
-16 | -1.3159 | 0.01444 | -0.069 | -91.1288
-15 | -1.2484 | 0.01304 | -0.0619 | -95.7362
-14.5 | -1.2145 | 0.01252 | -0.0581 | -97.0048
-14 | -1.1754 | 0.01196 | -0.0554 | -98.2776
-12.5 | -1.0437 | 0.01041 | -0.0497 | -100.2594
-12 | -0.9978 | 0.00991 | -0.0481 | -100.6862
-10.5 | -0.853 | 0.00868 | -0.0446 | -98.2719
-10 | -0.8054 | 0.00811 | -0.0433 | -99.3095
-9.5 | -0.7552 | 0.00776 | -0.0424 | -97.3196
-9 | -0.7043 | 0.00745 | -0.0416 | -94.5369
-8.5 | -0.6527 | 0.00718 | -0.041 | -90.9053
-7.5 | -0.5489 | 0.00657 | -0.0399 | -83.5464
-7 | -0.4967 | 0.0063 | -0.0394 | -78.8413
-6.5 | -0.4438 | 0.00609 | -0.039 | -72.8736
-6 | -0.391 | 0.00584 | -0.0386 | -66.9521
-5.5 | -0.3372 | 0.00563 | -0.0384 | -59.8934
-5 | -0.2836 | 0.00546 | -0.0381 | -51.9414
-4.5 | -0.2298 | 0.00528 | -0.0379 | -43.5227
-4 | -0.1759 | 0.0051 | -0.0377 | -34.4902
-3.5 | -0.1219 | 0.00497 | -0.0376 | -24.5272
-3 | -0.0675 | 0.00484 | -0.0375 | -13.9463
-2.5 | -0.0135 | 0.00471 | -0.0373 | -2.8662
-2 | 0.0408 | 0.00461 | -0.0373 | 8.8503
-1.5 | 0.094 | 0.00453 | -0.037 | 20.7506
-1 | 0.146 | 0.00453 | -0.0365 | 32.2296
-0.5 | 0.1981 | 0.00451 | -0.0359 | 43.9246
0 | 0.248 | 0.00456 | -0.035 | 54.386
0.5 | 0.2971 | 0.00465 | -0.0339 | 63.8925
1 | 0.3438 | 0.00469 | -0.0323 | 73.3049
2 | 0.4355 | 0.00462 | -0.0289 | 94.2641
2.5 | 0.4815 | 0.00465 | -0.0272 | 103.5484
3 | 0.5221 | 0.00454 | -0.0244 | 115
3.5 | 0.5419 | 0.00408 | -0.0168 | 132.8186
4 | 0.5841 | 0.00423 | -0.0142 | 138.0851
4.5 | 0.6166 | 0.00488 | -0.0098 | 126.3525
5 | 0.6542 | 0.00541 | -0.0066 | 120.9242
5.5 | 0.6852 | 0.006 | -0.0021 | 114.2
6 | 0.7231 | 0.00639 | 0.001 | 113.1612
6.5 | 0.7414 | 0.00695 | 0.0082 | 106.6763
7 | 0.7696 | 0.00764 | 0.0127 | 100.733
7.5 | 0.8258 | 0.00832 | 0.0107 | 99.2548
8 | 0.9643 | 0.00877 | -0.0091 | 109.9544
8.5 | 1.0196 | 0.00936 | -0.0108 | 108.9316
9 | 1.0703 | 0.01013 | -0.012 | 105.6565
9.5 | 1.1162 | 0.01089 | -0.0122 | 102.4977
10.5 | 1.2058 | 0.01235 | -0.012 | 97.6356
11 | 1.2456 | 0.01319 | -0.0111 | 94.4352
11.5 | 1.2841 | 0.01406 | -0.0099 | 91.33
12 | 1.3204 | 0.01502 | -0.0085 | 87.9095
12.5 | 1.3577 | 0.0159 | -0.0073 | 85.3899
13 | 1.3937 | 0.01684 | -0.006 | 82.7613
13.5 | 1.4266 | 0.01798 | -0.0044 | 79.3437
14 | 1.4606 | 0.01905 | -0.0031 | 76.6719
14.5 | 1.4891 | 0.02041 | -0.0012 | 72.9593
15 | 1.5151 | 0.02198 | 0.0009 | 68.9308
15.5 | 1.5418 | 0.02364 | 0.0027 | 65.22
16 | 1.5686 | 0.02531 | 0.0044 | 61.9755
17 | 1.6097 | 0.02916 | 0.0093 | 55.2023
17.5 | 1.6414 | 0.03156 | 0.0085 | 52.0089
18.5 | 1.6953 | 0.03667 | 0.0081 | 46.2313
19 | 1.7166 | 0.03909 | 0.009 | 43.914
19.5 | 1.7257 | 0.0427 | 0.0105 | 40.4145
20 | 1.7375 | 0.0462 | 0.0114 | 37.6082

## 139. Re 18M Mach 0.10 (1)
BIGFOIL.COM POLAR EXPORT
ah88k136
AH 88-K-136/16 |  |  |  | Cl Max: | 1.234 | at alpha= | 11 | deg
JavaFoil+Calcfoil stall+Eppler ext transition |  |  |  | L/D Max: | 121.138 | at alpha= | 5.5 | deg
Re: | 18000000 |  |  | Cd Min: | 0.00605 | at alpha= | -0.5 | deg
Mach: | 0.1 |  |  | Cl=0 at alpha= | -1.8197 | deg
|  |  |  | @ Cl=0.1, Cd= | 0.00607
|  |  |  | @ Cl=0.4, Cd= | 0.0064076
|  |  |  | @ Cl=0.6, Cd= | 0.0066483
alpha (deg) | Cl | Cd | Cm | Cl/Cd
-15 | -0.484 | 0.10064 | 0 | -4.811
-14.5 | -0.504 | 0.09496 | 0 | -5.313
-14 | -0.524 | 0.08921 | -0.001 | -5.875
-13.5 | -0.542 | 0.08458 | -0.001 | -6.409
-13 | -0.559 | 0.07942 | -0.002 | -7.034
-12.5 | -0.574 | 0.07359 | -0.002 | -7.798
-12 | -0.586 | 0.06829 | -0.003 | -8.585
-11.5 | -0.599 | 0.06081 | -0.003 | -9.843
-11 | -0.609 | 0.05306 | -0.004 | -11.474
-10.5 | -0.717 | 0.01117 | -0.007 | -64.243
-10 | -0.721 | 0.00952 | -0.007 | -75.685
-9.5 | -0.713 | 0.00905 | -0.008 | -78.832
-9 | -0.694 | 0.00857 | -0.009 | -81
-8.5 | -0.67 | 0.00811 | -0.01 | -82.51
-8 | -0.64 | 0.00777 | -0.011 | -82.383
-7.5 | -0.605 | 0.00746 | -0.012 | -81.126
-7 | -0.566 | 0.00718 | -0.013 | -78.926
-6.5 | -0.523 | 0.00697 | -0.013 | -75.021
-6 | -0.476 | 0.00674 | -0.014 | -70.623
-5.5 | -0.426 | 0.00659 | -0.015 | -64.634
-5 | -0.373 | 0.00642 | -0.016 | -58.062
-4.5 | -0.318 | 0.0064 | -0.017 | -49.669
-4 | -0.261 | 0.00632 | -0.018 | -41.223
-3.5 | -0.202 | 0.00629 | -0.019 | -32.146
-3 | -0.143 | 0.00625 | -0.02 | -22.813
-2.5 | -0.082 | 0.00619 | -0.021 | -13.321
-2 | -0.022 | 0.00614 | -0.022 | -3.551
-1.5 | 0.039 | 0.00614 | -0.023 | 6.367
-1 | 0.1 | 0.00607 | -0.024 | 16.515
-0.5 | 0.162 | 0.00605 | -0.025 | 26.687
0 | 0.215 | 0.00674 | -0.026 | 31.936
0.5 | 0.274 | 0.00672 | -0.027 | 40.824
1 | 0.332 | 0.00641 | -0.028 | 51.867
1.5 | 0.391 | 0.0064 | -0.029 | 61.085
2 | 0.45 | 0.00645 | -0.03 | 69.759
2.5 | 0.509 | 0.0065 | -0.031 | 78.198
3 | 0.567 | 0.00658 | -0.032 | 86.133
3.5 | 0.625 | 0.0067 | -0.033 | 93.389
4 | 0.684 | 0.00686 | -0.034 | 99.695
4.5 | 0.742 | 0.00695 | -0.035 | 106.753
5 | 0.798 | 0.00674 | -0.036 | 118.39
5.5 | 0.854 | 0.00705 | -0.037 | 121.138
6 | 0.907 | 0.00809 | -0.038 | 112.099
6.5 | 0.959 | 0.00842 | -0.039 | 113.92
7 | 1.009 | 0.00874 | -0.04 | 115.416
7.5 | 1.055 | 0.00909 | -0.042 | 116.036
8 | 1.098 | 0.00944 | -0.043 | 116.226
8.5 | 1.136 | 0.01131 | -0.044 | 100.4
9 | 1.169 | 0.01185 | -0.045 | 98.718
9.5 | 1.194 | 0.01277 | -0.046 | 93.516
10 | 1.215 | 0.01343 | -0.047 | 90.4
10.5 | 1.228 | 0.01433 | -0.048 | 85.667
11 | 1.234 | 0.01489 | -0.049 | 82.911
11.5 | 1.234 | 0.01569 | -0.05 | 78.625
12 | 1.226 | 0.01655 | -0.051 | 74.116
12.5 | 1.212 | 0.01767 | -0.052 | 68.62
13 | 1.192 | 0.01866 | -0.053 | 63.886
13.5 | 1.166 | 0.01971 | -0.054 | 59.174
14 | 1.135 | 0.02079 | -0.055 | 54.599
14.5 | 1.1 | 0.02189 | -0.056 | 50.251
15 | 1.062 | 0.02329 | -0.057 | 45.582
15.5 | 1.02 | 0.02469 | -0.058 | 41.322
16 | 0.977 | 0.02633 | -0.059 | 37.096

## 140. Re 18M Mach 0.10 (2)
BIGFOIL.COM POLAR EXPORT
ah88k136
AH 88-K-136/16 |  |  |  | Cl Max: | 1.5162 | at alpha= | 15 | deg
XFOIL ncrit=9 |  |  |  | L/D Max: | 138.443 | at alpha= | 4 | deg
Re: | 18000000 |  |  | Cd Min: | 0.03344 | at alpha= | -20 | deg
Mach: | 0.1 |  |  | Cl=0 at alpha= | -2.383 | deg
|  |  |  | @ Cl=0.1, Cd= | 0.00453
|  |  |  | @ Cl=0.4, Cd= | 0.004645
|  |  |  | @ Cl=0.6, Cd= | 0.0044976
alpha (deg) | Cl | Cd | Cm | Cl/Cd
-20 | -1.5272 | 0.03344 | -0.0878 | -45.6699
-19.5 | -1.5395 | 0.02888 | -0.0849 | -53.3068
-19 | -1.5302 | 0.02621 | -0.0817 | -58.3823
-18.5 | -1.5319 | 0.02289 | -0.0767 | -66.9244
-18 | -1.501 | 0.02147 | -0.0744 | -69.9115
-17.5 | -1.4266 | 0.02024 | -0.0802 | -70.4842
-16.5 | -1.3553 | 0.01616 | -0.0777 | -83.8676
-16 | -1.3214 | 0.01519 | -0.0743 | -86.9914
-15.5 | -1.288 | 0.01435 | -0.0706 | -89.7561
-15 | -1.2524 | 0.0137 | -0.0669 | -91.4161
-14.5 | -1.2198 | 0.01294 | -0.0626 | -94.2658
-14 | -1.1837 | 0.01234 | -0.0589 | -95.9238
-13.5 | -1.1408 | 0.01177 | -0.0564 | -96.9244
-13 | -1.0968 | 0.0112 | -0.0542 | -97.9286
-12.5 | -1.0515 | 0.01066 | -0.0522 | -98.6398
-12 | -1.0053 | 0.01011 | -0.0504 | -99.4362
-11.5 | -0.9575 | 0.00965 | -0.0488 | -99.2228
-11 | -0.9085 | 0.00922 | -0.0475 | -98.5358
-10 | -0.8105 | 0.00825 | -0.0448 | -98.2424
-9.5 | -0.7601 | 0.00785 | -0.0437 | -96.828
-9 | -0.7089 | 0.00751 | -0.0428 | -94.3941
-8.5 | -0.6567 | 0.00723 | -0.0421 | -90.8299
-7.5 | -0.5518 | 0.00662 | -0.0408 | -83.3535
-7 | -0.4993 | 0.00632 | -0.0402 | -79.0032
-6.5 | -0.446 | 0.00611 | -0.0397 | -72.9951
-6 | -0.3926 | 0.00586 | -0.0393 | -66.9966
-5.5 | -0.3386 | 0.00565 | -0.039 | -59.9292
-5 | -0.2845 | 0.00547 | -0.0387 | -52.011
-4.5 | -0.2304 | 0.00529 | -0.0384 | -43.5539
-4 | -0.1761 | 0.00511 | -0.0382 | -34.4618
-3.5 | -0.1218 | 0.00498 | -0.038 | -24.4578
-3 | -0.0671 | 0.00484 | -0.0379 | -13.8636
-2.5 | -0.0128 | 0.00472 | -0.0378 | -2.7119
-2 | 0.0419 | 0.00461 | -0.0377 | 9.0889
-1.5 | 0.0954 | 0.00453 | -0.0374 | 21.0596
-1 | 0.1477 | 0.00453 | -0.0368 | 32.6049
-0.5 | 0.2 | 0.00451 | -0.0363 | 44.3459
0 | 0.2503 | 0.00455 | -0.0354 | 55.011
0.5 | 0.2995 | 0.00465 | -0.0342 | 64.4086
1 | 0.3465 | 0.00468 | -0.0326 | 74.0385
2 | 0.4383 | 0.00462 | -0.0291 | 94.8701
2.5 | 0.4845 | 0.00465 | -0.0274 | 104.1935
3.5 | 0.5436 | 0.00406 | -0.0165 | 133.8916
4 | 0.587 | 0.00424 | -0.0141 | 138.4434
4.5 | 0.6198 | 0.00489 | -0.0098 | 126.7485
5 | 0.657 | 0.00542 | -0.0064 | 121.2177
5.5 | 0.6869 | 0.00603 | -0.0016 | 113.9138
6 | 0.7246 | 0.00643 | 0.0017 | 112.6905
6.5 | 0.7416 | 0.00703 | 0.0091 | 105.4908
7 | 0.7723 | 0.00779 | 0.013 | 99.1399
7.5 | 0.8562 | 0.00844 | 0.0051 | 101.4455
8 | 0.9723 | 0.00892 | -0.0097 | 109.0022
8.5 | 1.026 | 0.00956 | -0.0111 | 107.3222
9 | 1.0752 | 0.01038 | -0.012 | 103.5838
9.5 | 1.1202 | 0.01115 | -0.0118 | 100.4664
10 | 1.1658 | 0.01189 | -0.0117 | 98.0488
10.5 | 1.2095 | 0.01263 | -0.0112 | 95.7641
11 | 1.2488 | 0.0135 | -0.01 | 92.5037
11.5 | 1.2881 | 0.01436 | -0.0089 | 89.7006
12.5 | 1.3618 | 0.01625 | -0.006 | 83.8031
13 | 1.3958 | 0.01733 | -0.0043 | 80.5424
13.5 | 1.4304 | 0.01843 | -0.0029 | 77.6126
14 | 1.4612 | 0.01971 | -0.001 | 74.135
14.5 | 1.4915 | 0.02105 | 0.0008 | 70.8551
15 | 1.5162 | 0.02282 | 0.0031 | 66.4417

## 141. Re 18M Mach 0.25 (1)
BIGFOIL.COM POLAR EXPORT
ah88k136
AH 88-K-136/16 |  |  |  | Cl Max: | 1.203 | at alpha= | 10 | deg
JavaFoil+Calcfoil stall+Eppler ext transition |  |  |  | L/D Max: | 120.761 | at alpha= | 5.5 | deg
Re: | 18000000 |  |  | Cd Min: | 0.00614 | at alpha= | -0.5 | deg
Mach: | 0.25 |  |  | Cl=0 at alpha= | -1.8226 | deg
|  |  |  | @ Cl=0.1, Cd= | 0.0061514
|  |  |  | @ Cl=0.4, Cd= | 0.0064433
|  |  |  | @ Cl=0.6, Cd= | 0.006726
alpha (deg) | Cl | Cd | Cm | Cl/Cd
-14 | -0.19 | 0.09881 | -0.001 | -1.919
-13.5 | -0.256 | 0.09346 | -0.001 | -2.736
-13 | -0.311 | 0.08847 | -0.001 | -3.518
-12.5 | -0.361 | 0.08256 | -0.002 | -4.372
-12 | -0.406 | 0.07638 | -0.002 | -5.311
-11.5 | -0.445 | 0.07109 | -0.003 | -6.258
-11 | -0.478 | 0.06572 | -0.003 | -7.277
-10.5 | -0.505 | 0.06029 | -0.004 | -8.381
-10 | -0.525 | 0.05555 | -0.005 | -9.447
-9.5 | -0.543 | 0.04538 | -0.006 | -11.963
-9 | -0.646 | 0.00934 | -0.009 | -69.146
-8.5 | -0.641 | 0.00877 | -0.01 | -73.157
-8 | -0.623 | 0.00824 | -0.011 | -75.682
-7.5 | -0.598 | 0.00782 | -0.012 | -76.474
-7 | -0.565 | 0.00743 | -0.013 | -76.042
-6.5 | -0.526 | 0.00722 | -0.014 | -72.925
-6 | -0.482 | 0.0069 | -0.015 | -69.893
-5.5 | -0.433 | 0.00671 | -0.016 | -64.548
-5 | -0.381 | 0.00657 | -0.017 | -57.948
-4.5 | -0.325 | 0.0065 | -0.018 | -50.006
-4 | -0.267 | 0.00643 | -0.019 | -41.508
-3.5 | -0.207 | 0.00632 | -0.02 | -32.816
-3 | -0.146 | 0.00632 | -0.021 | -23.174
-2.5 | -0.085 | 0.00626 | -0.022 | -13.531
-2 | -0.022 | 0.00621 | -0.023 | -3.602
-1.5 | 0.04 | 0.00618 | -0.024 | 6.497
-1 | 0.103 | 0.00615 | -0.025 | 16.746
-0.5 | 0.166 | 0.00614 | -0.026 | 27.022
0 | 0.221 | 0.00683 | -0.027 | 32.366
0.5 | 0.282 | 0.00682 | -0.028 | 41.333
1 | 0.342 | 0.00654 | -0.029 | 52.234
1.5 | 0.402 | 0.00644 | -0.03 | 62.364
2 | 0.462 | 0.00655 | -0.031 | 70.551
2.5 | 0.522 | 0.00661 | -0.032 | 79.03
3 | 0.582 | 0.00669 | -0.033 | 87.063
3.5 | 0.642 | 0.00681 | -0.034 | 94.313
4 | 0.702 | 0.00698 | -0.035 | 100.649
4.5 | 0.762 | 0.00708 | -0.036 | 107.609
5 | 0.82 | 0.00693 | -0.037 | 118.333
5.5 | 0.876 | 0.00726 | -0.038 | 120.761
6 | 0.931 | 0.00836 | -0.039 | 111.361
6.5 | 0.983 | 0.00871 | -0.04 | 112.89
7 | 1.033 | 0.00907 | -0.042 | 113.919
7.5 | 1.078 | 0.00945 | -0.043 | 114.017
8 | 1.118 | 0.01129 | -0.044 | 98.964
8.5 | 1.148 | 0.01216 | -0.045 | 94.399
9 | 1.175 | 0.0128 | -0.046 | 91.82
9.5 | 1.195 | 0.01352 | -0.047 | 88.362
10 | 1.203 | 0.01427 | -0.048 | 84.313
10.5 | 1.2 | 0.01511 | -0.049 | 79.419
11 | 1.185 | 0.01598 | -0.05 | 74.177
11.5 | 1.159 | 0.01696 | -0.051 | 68.336
12 | 1.121 | 0.01801 | -0.052 | 62.248
12.5 | 1.072 | 0.01914 | -0.053 | 56.006
13 | 1.012 | 0.0204 | -0.054 | 49.58
13.5 | 0.941 | 0.02194 | -0.055 | 42.904
14 | 0.862 | 0.02332 | -0.056 | 36.973
14.5 | 0.776 | 0.02495 | -0.057 | 31.099
15 | 0.683 | 0.02715 | -0.058 | 25.156

## 142. Re 18M Mach 0.25 (2)
BIGFOIL.COM POLAR EXPORT
ah88k136
AH 88-K-136/16 |  |  |  | Cl Max: | 1.65 | at alpha= | 19 | deg
XFOIL ncrit=9 |  |  |  | L/D Max: | 139.861 | at alpha= | 4 | deg
Re: | 18000000 |  |  | Cd Min: | 0.22054 | at alpha= | -20 | deg
Mach: | 0.25 |  |  | Cl=0 at alpha= | -2.4249 | deg
|  |  |  | @ Cl=0.1, Cd= | 0.0045449
|  |  |  | @ Cl=0.4, Cd= | 0.00464
|  |  |  | @ Cl=0.6, Cd= | 0.0042947
alpha (deg) | Cl | Cd | Cm | Cl/Cd
-20 | -0.593 | 0.22054 | 0.0158 | -2.6889
-19.5 | -0.6101 | 0.20044 | 0.0076 | -3.0438
-19 | -0.6144 | 0.18743 | 0.0007 | -3.278
-18.5 | -0.6178 | 0.17595 | -0.0055 | -3.5112
-18 | -0.635 | 0.16181 | -0.0132 | -3.9244
-17.5 | -0.6012 | 0.16025 | -0.0146 | -3.7516
-17 | -0.7133 | 0.12773 | -0.0324 | -5.5844
-16.5 | -1.1151 | 0.0515 | -0.0903 | -21.6524
-16 | -1.175 | 0.03824 | -0.0994 | -30.727
-15.5 | -1.2098 | 0.0312 | -0.0974 | -38.7756
-15 | -1.208 | 0.02336 | -0.0997 | -51.7123
-14.5 | -1.1914 | 0.0197 | -0.0954 | -60.4772
-14 | -1.1802 | 0.01698 | -0.0878 | -69.5053
-13.5 | -1.1597 | 0.01518 | -0.0801 | -76.3966
-13 | -1.1296 | 0.01389 | -0.0736 | -81.3247
-12.5 | -1.0881 | 0.01277 | -0.069 | -85.2075
-12 | -1.045 | 0.01163 | -0.0648 | -89.8538
-11.5 | -0.996 | 0.01088 | -0.0615 | -91.5441
-11 | -0.9446 | 0.01025 | -0.0588 | -92.1561
-10.5 | -0.8913 | 0.00977 | -0.0565 | -91.2282
-10 | -0.8396 | 0.0091 | -0.0541 | -92.2637
-9.5 | -0.7868 | 0.00852 | -0.052 | -92.3474
-9 | -0.7332 | 0.00802 | -0.0502 | -91.4214
-8.5 | -0.6795 | 0.00753 | -0.0485 | -90.239
-8 | -0.6241 | 0.00719 | -0.0472 | -86.8011
-7.5 | -0.5684 | 0.00687 | -0.0461 | -82.7365
-7 | -0.5134 | 0.00652 | -0.0449 | -78.7423
-6.5 | -0.4578 | 0.00626 | -0.044 | -73.131
-6 | -0.4018 | 0.006 | -0.0432 | -66.9667
-5.5 | -0.3459 | 0.00574 | -0.0425 | -60.2613
-5 | -0.2898 | 0.00554 | -0.0419 | -52.3105
-4.5 | -0.2337 | 0.00534 | -0.0414 | -43.764
-4 | -0.1773 | 0.00516 | -0.041 | -34.3605
-3.5 | -0.1211 | 0.00502 | -0.0407 | -24.1235
-3 | -0.0646 | 0.00487 | -0.0404 | -13.2649
-2.5 | -0.0085 | 0.00474 | -0.0401 | -1.7932
-2 | 0.0481 | 0.00462 | -0.04 | 10.4113
-1.5 | 0.1034 | 0.00454 | -0.0397 | 22.7753
-1 | 0.1572 | 0.00452 | -0.039 | 34.7788
-0.5 | 0.211 | 0.00451 | -0.0384 | 46.7849
0 | 0.2627 | 0.00455 | -0.0374 | 57.7363
0.5 | 0.3133 | 0.00464 | -0.0361 | 67.5216
2 | 0.4539 | 0.00464 | -0.0303 | 97.8233
2.5 | 0.502 | 0.00465 | -0.0286 | 107.957
3 | 0.5404 | 0.00451 | -0.0248 | 119.8226
3.5 | 0.5569 | 0.00406 | -0.016 | 137.1675
4 | 0.6028 | 0.00431 | -0.0137 | 139.8608
4.5 | 0.6373 | 0.00493 | -0.0093 | 129.2698
5.5 | 0.6962 | 0.00622 | 0.0013 | 111.9293
6 | 0.7251 | 0.00667 | 0.0068 | 108.7106
6.5 | 0.753 | 0.00771 | 0.0113 | 97.6654
7 | 0.8936 | 0.00852 | -0.0086 | 104.8826
7.5 | 0.9514 | 0.00928 | -0.0104 | 102.5216
8 | 1.0033 | 0.01006 | -0.011 | 99.7316
8.5 | 1.0501 | 0.01085 | -0.0104 | 96.7834
9 | 1.0951 | 0.01165 | -0.0095 | 94
9.5 | 1.1404 | 0.01246 | -0.0086 | 91.5249
10 | 1.186 | 0.01323 | -0.0076 | 89.6447
10.5 | 1.2271 | 0.01416 | -0.0061 | 86.6596
11 | 1.2661 | 0.01517 | -0.0042 | 83.4608
11.5 | 1.3043 | 0.01623 | -0.0022 | 80.3635
12 | 1.3409 | 0.01738 | 0 | 77.1519
12.5 | 1.376 | 0.01862 | 0.0022 | 73.899
13 | 1.4114 | 0.01989 | 0.0044 | 70.9603
13.5 | 1.4427 | 0.02155 | 0.0067 | 66.9466
14 | 1.4743 | 0.02321 | 0.0091 | 63.52
14.5 | 1.5024 | 0.02519 | 0.0115 | 59.6427
15 | 1.5252 | 0.02757 | 0.0143 | 55.321
15.5 | 1.5516 | 0.02982 | 0.0166 | 52.0322
16 | 1.5759 | 0.03227 | 0.0189 | 48.8348
16.5 | 1.5951 | 0.0352 | 0.0212 | 45.3153
17 | 1.6102 | 0.03923 | 0.0225 | 41.0451
18 | 1.6411 | 0.04793 | 0.0238 | 34.2395
18.5 | 1.6441 | 0.05302 | 0.0251 | 31.0091
19 | 1.65 | 0.05816 | 0.0257 | 28.37
19.5 | 1.6322 | 0.06584 | 0.0259 | 24.7904
20 | 1.624 | 0.07298 | 0.0253 | 22.2527

## 143. Re 18M Mach 0.50 (1)
BIGFOIL.COM POLAR EXPORT
ah88k136
AH 88-K-136/16 |  |  |  | Cl Max: | 1.208 | at alpha= | 20 | deg
JavaFoil+Calcfoil stall+Eppler ext transition |  |  |  | L/D Max: | 113.628 | at alpha= | 4.5 | deg
Re: | 18000000 |  |  | Cd Min: | 0.00452 | at alpha= | 0.5 | deg
Mach: | 0.5 |  |  | Cl=0 at alpha= | -1.8214 | deg
|  |  |  | @ Cl=0.1, Cd= | 0.006485
|  |  |  | @ Cl=0.4, Cd= | 0.00684
|  |  |  | @ Cl=0.6, Cd= | 0.0071179
alpha (deg) | Cl | Cd | Cm | Cl/Cd
-20 | -1.005 | 0.17675 | 0.004 | -5.685
-19.5 | -0.978 | 0.16807 | 0.004 | -5.818
-19 | -0.95 | 0.16382 | 0.004 | -5.801
-18.5 | -0.923 | 0.15979 | 0.003 | -5.774
-18 | -0.895 | 0.15544 | 0.003 | -5.756
-17.5 | -0.867 | 0.14995 | 0.002 | -5.785
-17 | -0.841 | 0.14727 | 0.002 | -5.708
-16.5 | -0.814 | 0.12669 | 0.001 | -6.429
-16 | -0.787 | 0.12106 | 0.001 | -6.498
-15.5 | -0.759 | 0.11644 | 0 | -6.517
-15 | -0.732 | 0.10722 | 0 | -6.828
-14.5 | -0.705 | 0.09935 | 0 | -7.099
-14 | -0.678 | 0.09294 | -0.001 | -7.298
-13.5 | -0.65 | 0.0894 | -0.001 | -7.273
-13 | -0.625 | 0.08047 | -0.002 | -7.77
-12.5 | -0.602 | 0.07098 | -0.003 | -8.483
-12 | -0.583 | 0.05941 | -0.003 | -9.812
-11.5 | -0.538 | 0.07803 | -0.003 | -6.895
-11 | -0.514 | 0.06695 | -0.004 | -7.67
-10.5 | -0.492 | 0.05678 | -0.005 | -8.66
-10 | -0.551 | 0.01227 | -0.008 | -44.879
-9.5 | -0.428 | 0.06064 | -0.005 | -7.056
-9 | -0.405 | 0.05027 | -0.007 | -8.066
-8.5 | -0.456 | 0.00991 | -0.011 | -46.019
-8 | -0.346 | 0.04839 | -0.007 | -7.16
-7.5 | -0.337 | 0.02939 | -0.011 | -11.463
-7 | -0.294 | 0.03996 | -0.009 | -7.347
-6.5 | -0.264 | 0.03966 | -0.009 | -6.65
-6 | -0.239 | 0.0339 | -0.011 | -7.049
-5.5 | -0.422 | 0.0077 | -0.018 | -54.889
-5 | -0.398 | 0.0073 | -0.019 | -54.553
-4.5 | -0.351 | 0.00699 | -0.02 | -50.186
-4 | -0.293 | 0.00688 | -0.021 | -42.572
-3.5 | -0.229 | 0.00675 | -0.022 | -33.954
-3 | -0.163 | 0.00667 | -0.023 | -24.393
-2.5 | -0.094 | 0.00659 | -0.024 | -14.298
-2 | -0.025 | 0.00655 | -0.025 | -3.815
-1.5 | 0.045 | 0.00654 | -0.026 | 6.862
-1 | 0.115 | 0.00647 | -0.027 | 17.759
-0.5 | 0.186 | 0.00648 | -0.029 | 28.619
0 | 0.247 | 0.00725 | -0.03 | 34.074
0.5 | 0.315 | 0.00452 | -0.008 | 69.642
1 | 0.381 | 0.00684 | -0.032 | 55.707
1.5 | 0.449 | 0.00684 | -0.033 | 65.554
2 | 0.516 | 0.0069 | -0.034 | 74.767
2.5 | 0.583 | 0.00709 | -0.036 | 82.276
3 | 0.65 | 0.0072 | -0.037 | 90.22
3.5 | 0.717 | 0.00744 | -0.038 | 96.306
4 | 0.783 | 0.00759 | -0.039 | 103.221
4.5 | 0.849 | 0.00747 | -0.04 | 113.628
5 | 0.91 | 0.00885 | -0.041 | 102.757
5.5 | 0.97 | 0.0095 | -0.043 | 102.121
6 | 1.026 | 0.01118 | -0.044 | 91.689
6.5 | 1.075 | 0.01187 | -0.045 | 90.571
7 | 1.115 | 0.01263 | -0.046 | 88.269
7.5 | 1.134 | 0.01349 | -0.047 | 84.056
8 | 1.115 | 0.01448 | -0.049 | 77.041
8.5 | 0.978 | 0.01569 | -0.05 | 62.3
9 | 0.713 | 0.01665 | -0.051 | 42.807
9.5 | 0.745 | 0.01756 | -0.052 | 42.421
10 | 0.777 | 0.01893 | -0.053 | 41.012
10.5 | 0.808 | 0.01971 | -0.055 | 41.011
11 | 0.84 | 0.02147 | -0.056 | 39.117
11.5 | 0.872 | 0.02198 | -0.057 | 39.669
12 | 0.902 | 0.02468 | -0.058 | 36.551
12.5 | 0.934 | 0.02451 | -0.059 | 38.115
13 | 0.964 | 0.02759 | -0.06 | 34.921
13.5 | 0.996 | 0.02711 | -0.062 | 36.745
14 | 1.024 | 0.03087 | -0.062 | 33.178
14.5 | 1.055 | 0.03168 | -0.064 | 33.305
15 | 1.077 | 0.03816 | -0.064 | 28.223
15.5 | 1.076 | 0.05183 | -0.063 | 20.761
16 | 0.993 | 0.12045 | -0.046 | 8.245
16.5 | 1.017 | 0.13184 | -0.045 | 7.712
17 | 1.042 | 0.14185 | -0.045 | 7.344
17.5 | 1.074 | 0.14465 | -0.048 | 7.425
18 | 1.095 | 0.16072 | -0.047 | 6.813
18.5 | 1.126 | 0.16396 | -0.05 | 6.868
19 | 1.148 | 0.18717 | -0.049 | 6.132
19.5 | 1.178 | 0.18821 | -0.051 | 6.26
20 | 1.208 | 0.1919 | -0.053 | 6.295

## 144. Re 18M Mach 0.50 (2)
BIGFOIL.COM POLAR EXPORT
ah88k136
AH 88-K-136/16 |  |  |  | Cl Max: | 1.2668 | at alpha= | 10.5 | deg
XFOIL ncrit=9 |  |  |  | L/D Max: | 138.356 | at alpha= | 3.5 | deg
Re: | 18000000 |  |  | Cd Min: | 0.11704 | at alpha= | 15.5 | deg
Mach: | 0.5 |  |  | Cl=0 at alpha= | -2.6171 | deg
|  |  |  | @ Cl=0.1, Cd= | 0.0046502
|  |  |  | @ Cl=0.4, Cd= | 0.0046944
|  |  |  | @ Cl=0.6, Cd= | 0.0044455
alpha (deg) | Cl | Cd | Cm | Cl/Cd
-6 | -0.4437 | 0.00665 | -0.064 | -66.7218
-5.5 | -0.3763 | 0.00621 | -0.0611 | -60.5958
-5 | -0.3097 | 0.00589 | -0.0587 | -52.5806
-4.5 | -0.2438 | 0.00561 | -0.0567 | -43.4581
-4 | -0.1783 | 0.00537 | -0.0551 | -33.203
-3.5 | -0.1136 | 0.00518 | -0.0537 | -21.9305
-3 | -0.0487 | 0.00499 | -0.0527 | -9.7595
-2.5 | 0.0149 | 0.00485 | -0.0517 | 3.0722
-2 | 0.0791 | 0.00468 | -0.0511 | 16.9017
-1.5 | 0.1423 | 0.00459 | -0.0504 | 31.0022
-1 | 0.2046 | 0.00453 | -0.0497 | 45.1656
-0.5 | 0.2646 | 0.00451 | -0.0486 | 58.6696
0 | 0.3222 | 0.00457 | -0.0471 | 70.5033
0.5 | 0.3774 | 0.00466 | -0.0451 | 80.9871
1 | 0.43 | 0.00474 | -0.0427 | 90.7173
1.5 | 0.4808 | 0.00487 | -0.0399 | 98.7269
2 | 0.5254 | 0.00483 | -0.0358 | 108.7785
2.5 | 0.5723 | 0.00486 | -0.0322 | 117.7572
3 | 0.5894 | 0.00442 | -0.022 | 133.3484
3.5 | 0.6226 | 0.0045 | -0.0151 | 138.3556
4 | 0.6728 | 0.0049 | -0.0121 | 137.3061
4.5 | 0.706 | 0.00572 | -0.0061 | 123.4266
5 | 0.7365 | 0.00644 | 0.0005 | 114.3634
7 | 0.9562 | 0.01297 | -0.0025 | 73.724
7.5 | 1.0058 | 0.01393 | -0.0001 | 72.2039
8 | 1.0538 | 0.01503 | 0.0026 | 70.1131
8.5 | 1.1039 | 0.0161 | 0.0053 | 68.5652
9 | 1.1505 | 0.01747 | 0.0083 | 65.8558
9.5 | 1.1988 | 0.01885 | 0.0114 | 63.5968
10 | 1.2408 | 0.0206 | 0.0153 | 60.233
10.5 | 1.2668 | 0.02328 | 0.0208 | 54.4158
11 | 1.2629 | 0.02777 | 0.0279 | 45.4771
11.5 | 1.2438 | 0.03351 | 0.0347 | 37.1173
12 | 1.2146 | 0.04039 | 0.0408 | 30.0718
12.5 | 1.194 | 0.04743 | 0.0447 | 25.1739
13 | 1.1492 | 0.05734 | 0.0467 | 20.0419
13.5 | 1.1157 | 0.06746 | 0.046 | 16.5387
14 | 1.0818 | 0.07859 | 0.0432 | 13.7651
14.5 | 1.0415 | 0.09143 | 0.0383 | 11.3912
15 | 1.0126 | 0.10381 | 0.0326 | 9.7544
15.5 | 0.9826 | 0.11704 | 0.0258 | 8.3954

## 145. Re 20M Mach 0.00 (1)
BIGFOIL.COM POLAR EXPORT
ah88k136
AH 88-K-136/16 |  |  |  | Cl Max: | 1.242 | at alpha= | 11.5 | deg
JavaFoil+Calcfoil stall+Eppler ext transition |  |  |  | L/D Max: | 118.442 | at alpha= | 8 | deg
Re: | 20000000 |  |  | Cd Min: | 0.00607 | at alpha= | -0.5 | deg
Mach: | 0 |  |  | Cl=0 at alpha= | -1.8197 | deg
|  |  |  | @ Cl=0.1, Cd= | 0.00609
|  |  |  | @ Cl=0.4, Cd= | 0.0064737
|  |  |  | @ Cl=0.6, Cd= | 0.0067083
alpha (deg) | Cl | Cd | Cm | Cl/Cd
-15.5 | -0.507 | 0.10357 | 0 | -4.893
-15 | -0.525 | 0.09828 | 0 | -5.338
-14.5 | -0.542 | 0.09273 | 0 | -5.844
-14 | -0.558 | 0.08736 | -0.001 | -6.39
-13.5 | -0.573 | 0.08211 | -0.001 | -6.983
-13 | -0.587 | 0.07681 | -0.002 | -7.641
-12.5 | -0.599 | 0.0708 | -0.002 | -8.463
-12 | -0.609 | 0.06514 | -0.003 | -9.35
-11.5 | -0.62 | 0.05693 | -0.003 | -10.884
-11 | -0.681 | 0.0228 | -0.005 | -29.874
-10.5 | -0.737 | 0.00994 | -0.007 | -74.116
-10 | -0.732 | 0.00771 | -0.007 | -94.933
-9.5 | -0.72 | 0.00872 | -0.008 | -82.591
-9 | -0.699 | 0.00832 | -0.009 | -83.949
-8.5 | -0.672 | 0.00794 | -0.01 | -84.67
-8 | -0.641 | 0.00764 | -0.011 | -83.938
-7.5 | -0.606 | 0.00736 | -0.012 | -82.344
-7 | -0.566 | 0.00708 | -0.013 | -79.884
-6.5 | -0.522 | 0.00685 | -0.013 | -76.179
-6 | -0.475 | 0.00671 | -0.014 | -70.79
-5.5 | -0.425 | 0.00658 | -0.015 | -64.507
-5 | -0.372 | 0.0065 | -0.016 | -57.129
-4.5 | -0.316 | 0.00643 | -0.017 | -49.233
-4 | -0.259 | 0.00633 | -0.018 | -40.996
-3.5 | -0.201 | 0.00628 | -0.019 | -32.044
-3 | -0.142 | 0.00625 | -0.02 | -22.71
-2.5 | -0.082 | 0.00619 | -0.021 | -13.257
-2 | -0.022 | 0.00612 | -0.022 | -3.541
-1.5 | 0.039 | 0.00609 | -0.023 | 6.388
-1 | 0.1 | 0.00609 | -0.024 | 16.378
-0.5 | 0.161 | 0.00607 | -0.025 | 26.489
0 | 0.214 | 0.00674 | -0.026 | 31.749
0.5 | 0.273 | 0.00671 | -0.027 | 40.632
1 | 0.331 | 0.00671 | -0.028 | 49.3
1.5 | 0.389 | 0.00647 | -0.029 | 60.188
2 | 0.448 | 0.00649 | -0.03 | 68.959
2.5 | 0.506 | 0.00657 | -0.031 | 77.017
3 | 0.564 | 0.00664 | -0.032 | 84.95
3.5 | 0.622 | 0.00675 | -0.033 | 92.139
4 | 0.68 | 0.00686 | -0.034 | 99.103
4.5 | 0.738 | 0.00702 | -0.035 | 105.188
5 | 0.794 | 0.00715 | -0.036 | 111.161
5.5 | 0.85 | 0.00735 | -0.037 | 115.629
6 | 0.903 | 0.00794 | -0.038 | 113.773
6.5 | 0.955 | 0.00826 | -0.039 | 115.633
7 | 1.005 | 0.00856 | -0.04 | 117.386
7.5 | 1.051 | 0.00889 | -0.041 | 118.161
8 | 1.094 | 0.00923 | -0.042 | 118.442
8.5 | 1.133 | 0.00983 | -0.043 | 115.194
9 | 1.167 | 0.00998 | -0.045 | 116.963
9.5 | 1.197 | 0.01213 | -0.046 | 98.658
10 | 1.215 | 0.01307 | -0.046 | 92.976
10.5 | 1.231 | 0.01375 | -0.047 | 89.519
11 | 1.24 | 0.01446 | -0.049 | 85.717
11.5 | 1.242 | 0.01524 | -0.05 | 81.53
12 | 1.239 | 0.01605 | -0.051 | 77.177
12.5 | 1.229 | 0.01712 | -0.052 | 71.765
13 | 1.213 | 0.01802 | -0.053 | 67.3
13.5 | 1.192 | 0.01905 | -0.054 | 62.551
14 | 1.166 | 0.02004 | -0.055 | 58.199
14.5 | 1.137 | 0.02119 | -0.056 | 53.631
15 | 1.103 | 0.02254 | -0.057 | 48.962
15.5 | 1.068 | 0.02369 | -0.058 | 45.075
16 | 1.029 | 0.02531 | -0.059 | 40.675
16.5 | 0.99 | 0.02679 | -0.06 | 36.955

## 146. Re 20M Mach 0.00 (2)
BIGFOIL.COM POLAR EXPORT
ah88k136
AH 88-K-136/16 |  |  |  | Cl Max: | 0.8304 | at alpha= | 7.5 | deg
XFOIL ncrit=9 |  |  |  | L/D Max: | 137.872 | at alpha= | 4 | deg
Re: | 20000000 |  |  | Cd Min: | 0.02562 | at alpha= | -20 | deg
Mach: | 0 |  |  | Cl=0 at alpha= | -2.3668 | deg
|  |  |  | @ Cl=0.1, Cd= | 0.004533
|  |  |  | @ Cl=0.4, Cd= | 0.0047811
|  |  |  | @ Cl=0.6, Cd= | 0.0045809
alpha (deg) | Cl | Cd | Cm | Cl/Cd
-20 | -1.6067 | 0.02562 | -0.0773 | -62.7127
-19.5 | -1.5986 | 0.02318 | -0.0734 | -68.9646
-19 | -1.5731 | 0.02177 | -0.0707 | -72.26
-18.5 | -1.5559 | 0.01956 | -0.0671 | -79.545
-18 | -1.4762 | 0.01812 | -0.0748 | -81.468
-17.5 | -1.4166 | 0.01777 | -0.077 | -79.7186
-17 | -1.3854 | 0.01605 | -0.0748 | -86.3178
-16.5 | -1.3555 | 0.01487 | -0.0714 | -91.1567
-16 | -1.322 | 0.01408 | -0.0681 | -93.892
-15.5 | -1.2881 | 0.0134 | -0.0647 | -96.1269
-15 | -1.2536 | 0.01277 | -0.0611 | -98.1676
-14.5 | -1.2201 | 0.01224 | -0.0572 | -99.6814
-14 | -1.1796 | 0.01168 | -0.0547 | -100.9932
-13.5 | -1.1365 | 0.01117 | -0.0527 | -101.7457
-13 | -1.0923 | 0.01067 | -0.0508 | -102.3711
-12.5 | -1.0469 | 0.01018 | -0.0492 | -102.8389
-12 | -1.0007 | 0.0097 | -0.0476 | -103.1649
-11.5 | -0.9531 | 0.00928 | -0.0463 | -102.7047
-11 | -0.9044 | 0.00889 | -0.0452 | -101.7323
-10.5 | -0.855 | 0.00852 | -0.0442 | -100.3521
-10 | -0.8072 | 0.00798 | -0.0429 | -101.1529
-9.5 | -0.7571 | 0.00762 | -0.042 | -99.357
-9 | -0.7062 | 0.00731 | -0.0413 | -96.6074
-8.5 | -0.6544 | 0.00704 | -0.0407 | -92.9545
-7.5 | -0.5502 | 0.00647 | -0.0396 | -85.0386
-7 | -0.4982 | 0.00619 | -0.0391 | -80.4847
-6.5 | -0.4452 | 0.00599 | -0.0387 | -74.3239
-6 | -0.392 | 0.00574 | -0.0384 | -68.2927
-5.5 | -0.3385 | 0.00554 | -0.0381 | -61.1011
-5 | -0.2848 | 0.00539 | -0.0379 | -52.8386
-4.5 | -0.2309 | 0.0052 | -0.0377 | -44.4038
-4 | -0.1772 | 0.00504 | -0.0375 | -35.1587
-3.5 | -0.1228 | 0.0049 | -0.0374 | -25.0612
-3 | -0.0688 | 0.00479 | -0.0372 | -14.3633
-2.5 | -0.0143 | 0.00465 | -0.0372 | -3.0753
-2 | 0.0394 | 0.00458 | -0.037 | 8.6026
-1.5 | 0.0923 | 0.00453 | -0.0366 | 20.3753
-1 | 0.1433 | 0.00455 | -0.0359 | 31.4945
-0.5 | 0.1951 | 0.00457 | -0.0353 | 42.6915
0 | 0.2449 | 0.00462 | -0.0343 | 53.0087
0.5 | 0.294 | 0.00472 | -0.0332 | 62.2881
1 | 0.3419 | 0.00476 | -0.0319 | 71.8277
1.5 | 0.3905 | 0.0048 | -0.0308 | 81.3542
2 | 0.4358 | 0.00471 | -0.0289 | 92.5265
2.5 | 0.4823 | 0.00476 | -0.0274 | 101.3235
3 | 0.5255 | 0.00472 | -0.0251 | 111.3347
3.5 | 0.5579 | 0.00453 | -0.0205 | 123.1567
4 | 0.5832 | 0.00423 | -0.014 | 137.8723
4.5 | 0.6148 | 0.00489 | -0.0095 | 125.726
5 | 0.6535 | 0.00538 | -0.0065 | 121.4684
5.5 | 0.6851 | 0.00599 | -0.0021 | 114.374
6 | 0.723 | 0.00636 | 0.0011 | 113.6792
6.5 | 0.7428 | 0.00689 | 0.008 | 107.8084
7 | 0.7747 | 0.00748 | 0.0118 | 103.5695
7.5 | 0.8304 | 0.00812 | 0.0101 | 102.266

## 147. Re 20M Mach 0.10 (1)
BIGFOIL.COM POLAR EXPORT
ah88k136
AH 88-K-136/16 |  |  |  | Cl Max: | 1.235 | at alpha= | 11 | deg
JavaFoil+Calcfoil stall+Eppler ext transition |  |  |  | L/D Max: | 118.039 | at alpha= | 8 | deg
Re: | 20000000 |  |  | Cd Min: | 0.00605 | at alpha= | -0.5 | deg
Mach: | 0.1 |  |  | Cl=0 at alpha= | -1.8197 | deg
|  |  |  | @ Cl=0.1, Cd= | 0.00608
|  |  |  | @ Cl=0.4, Cd= | 0.0064985
|  |  |  | @ Cl=0.6, Cd= | 0.0067169
alpha (deg) | Cl | Cd | Cm | Cl/Cd
-15 | -0.484 | 0.09973 | 0 | -4.858
-14.5 | -0.505 | 0.09423 | 0 | -5.357
-14 | -0.524 | 0.08853 | -0.001 | -5.924
-13.5 | -0.542 | 0.08386 | -0.001 | -6.468
-13 | -0.559 | 0.07859 | -0.002 | -7.115
-12.5 | -0.574 | 0.07285 | -0.002 | -7.885
-12 | -0.587 | 0.06732 | -0.003 | -8.723
-11.5 | -0.599 | 0.06034 | -0.003 | -9.927
-11 | -0.612 | 0.05051 | -0.004 | -12.122
-10.5 | -0.72 | 0.01054 | -0.007 | -68.359
-10 | -0.721 | 0.00934 | -0.007 | -77.24
-9.5 | -0.713 | 0.00891 | -0.008 | -80.047
-9 | -0.694 | 0.00843 | -0.009 | -82.334
-8.5 | -0.67 | 0.00805 | -0.01 | -83.155
-8 | -0.64 | 0.00765 | -0.011 | -83.619
-7.5 | -0.605 | 0.00738 | -0.012 | -82.043
-7 | -0.566 | 0.00716 | -0.013 | -79.071
-6.5 | -0.523 | 0.00687 | -0.014 | -76.185
-6 | -0.476 | 0.00672 | -0.014 | -70.825
-5.5 | -0.426 | 0.00659 | -0.015 | -64.663
-5 | -0.373 | 0.00651 | -0.016 | -57.306
-4.5 | -0.318 | 0.00643 | -0.017 | -49.431
-4 | -0.261 | 0.00638 | -0.018 | -40.839
-3.5 | -0.202 | 0.00632 | -0.019 | -32.004
-3 | -0.143 | 0.00625 | -0.02 | -22.814
-2.5 | -0.082 | 0.00618 | -0.021 | -13.33
-2 | -0.022 | 0.00617 | -0.022 | -3.531
-1.5 | 0.039 | 0.00608 | -0.023 | 6.428
-1 | 0.1 | 0.00608 | -0.024 | 16.469
-0.5 | 0.162 | 0.00605 | -0.025 | 26.697
0 | 0.215 | 0.00676 | -0.026 | 31.852
0.5 | 0.274 | 0.00671 | -0.027 | 40.852
1 | 0.332 | 0.00671 | -0.028 | 49.541
1.5 | 0.391 | 0.0065 | -0.029 | 60.16
2 | 0.45 | 0.00649 | -0.03 | 69.308
2.5 | 0.509 | 0.00658 | -0.031 | 77.247
3 | 0.567 | 0.00666 | -0.032 | 85.14
3.5 | 0.625 | 0.00676 | -0.033 | 92.562
4 | 0.684 | 0.0069 | -0.034 | 99.011
4.5 | 0.742 | 0.00704 | -0.035 | 105.351
5 | 0.798 | 0.00717 | -0.036 | 111.287
5.5 | 0.854 | 0.00737 | -0.037 | 115.793
6 | 0.907 | 0.00798 | -0.038 | 113.671
6.5 | 0.959 | 0.00831 | -0.039 | 115.422
7 | 1.009 | 0.00861 | -0.04 | 117.148
7.5 | 1.055 | 0.00895 | -0.042 | 117.87
8 | 1.098 | 0.0093 | -0.043 | 118.039
8.5 | 1.136 | 0.00969 | -0.044 | 117.248
9 | 1.17 | 0.01167 | -0.045 | 100.186
9.5 | 1.198 | 0.01225 | -0.046 | 97.802
10 | 1.215 | 0.01322 | -0.047 | 91.897
10.5 | 1.228 | 0.0139 | -0.048 | 88.368
11 | 1.235 | 0.01465 | -0.049 | 84.273
11.5 | 1.234 | 0.01543 | -0.05 | 79.984
12 | 1.227 | 0.01627 | -0.051 | 75.419
12.5 | 1.213 | 0.01737 | -0.052 | 69.814
13 | 1.192 | 0.01835 | -0.053 | 64.986
13.5 | 1.166 | 0.01937 | -0.054 | 60.205
14 | 1.135 | 0.0205 | -0.055 | 55.39
14.5 | 1.1 | 0.02168 | -0.056 | 50.747
15 | 1.062 | 0.02288 | -0.057 | 46.415
15.5 | 1.02 | 0.02432 | -0.058 | 41.963
16 | 0.977 | 0.02585 | -0.059 | 37.793

## 148. Re 20M Mach 0.10 (2)
BIGFOIL.COM POLAR EXPORT
ah88k136
AH 88-K-136/16 |  |  |  | Cl Max: | 1.7448 | at alpha= | 20 | deg
XFOIL ncrit=9 |  |  |  | L/D Max: | 138.255 | at alpha= | 4 | deg
Re: | 20000000 |  |  | Cd Min: | 0.04767 | at alpha= | 20 | deg
Mach: | 0.1 |  |  | Cl=0 at alpha= | -2.375 | deg
|  |  |  | @ Cl=0.1, Cd= | 0.0045324
|  |  |  | @ Cl=0.4, Cd= | 0.0047952
|  |  |  | @ Cl=0.6, Cd= | 0.0045301
alpha (deg) | Cl | Cd | Cm | Cl/Cd
-20 | -1.5559 | 0.03135 | -0.0868 | -49.63
-19.5 | -1.5616 | 0.02751 | -0.0834 | -56.7648
-19 | -1.5499 | 0.02508 | -0.08 | -61.7982
-17.5 | -1.4351 | 0.01948 | -0.0796 | -73.6704
-17 | -1.3848 | 0.01784 | -0.0809 | -77.6233
-16.5 | -1.3614 | 0.01575 | -0.0769 | -86.4381
-16 | -1.3272 | 0.01484 | -0.0735 | -89.434
-15.5 | -1.2938 | 0.01401 | -0.0697 | -92.3483
-15 | -1.2563 | 0.01349 | -0.0663 | -93.1282
-14.5 | -1.226 | 0.01264 | -0.0615 | -96.9937
-14 | -1.1881 | 0.01205 | -0.0581 | -98.5975
-13.5 | -1.145 | 0.01149 | -0.0558 | -99.6519
-13 | -1.1005 | 0.01094 | -0.0536 | -100.5941
-12.5 | -1.0549 | 0.01041 | -0.0517 | -101.3353
-12 | -1.0084 | 0.00989 | -0.0498 | -101.9616
-11.5 | -0.9602 | 0.00944 | -0.0484 | -101.7161
-11 | -0.911 | 0.00902 | -0.047 | -100.9978
-10 | -0.8122 | 0.00813 | -0.0445 | -99.9016
-9.5 | -0.7619 | 0.00773 | -0.0434 | -98.564
-9 | -0.7107 | 0.00738 | -0.0425 | -96.3008
-8.5 | -0.6584 | 0.00709 | -0.0418 | -92.8632
-7.5 | -0.5531 | 0.00652 | -0.0406 | -84.8313
-7 | -0.5009 | 0.00622 | -0.0399 | -80.5305
-6.5 | -0.4474 | 0.00601 | -0.0394 | -74.4426
-6 | -0.3937 | 0.00577 | -0.0391 | -68.2322
-5.5 | -0.3399 | 0.00556 | -0.0387 | -61.1331
-5 | -0.2858 | 0.0054 | -0.0385 | -52.9259
-4.5 | -0.2315 | 0.0052 | -0.0382 | -44.5192
-4 | -0.1775 | 0.00505 | -0.0379 | -35.1485
-3.5 | -0.1227 | 0.00491 | -0.0379 | -24.9898
-3 | -0.0684 | 0.0048 | -0.0377 | -14.25
-2.5 | -0.0135 | 0.00465 | -0.0376 | -2.9032
-2 | 0.0405 | 0.00458 | -0.0374 | 8.8428
-1.5 | 0.0938 | 0.00453 | -0.0371 | 20.7064
-1 | 0.1449 | 0.00455 | -0.0362 | 31.8462
-0.5 | 0.1972 | 0.00456 | -0.0357 | 43.2456
0 | 0.2471 | 0.00462 | -0.0347 | 53.4848
0.5 | 0.2966 | 0.00472 | -0.0336 | 62.839
1 | 0.3445 | 0.00476 | -0.0322 | 72.3739
1.5 | 0.3933 | 0.00481 | -0.031 | 81.7672
2 | 0.4386 | 0.00471 | -0.0291 | 93.121
2.5 | 0.4853 | 0.00477 | -0.0276 | 101.74
3 | 0.5286 | 0.00471 | -0.0252 | 112.2293
3.5 | 0.5602 | 0.00451 | -0.0203 | 124.2129
4 | 0.5862 | 0.00424 | -0.014 | 138.2547
4.5 | 0.6176 | 0.0049 | -0.0093 | 126.0408
5 | 0.6566 | 0.00539 | -0.0063 | 121.8182
5.5 | 0.6868 | 0.00603 | -0.0015 | 113.8972
6 | 0.7245 | 0.00639 | 0.0017 | 113.3803
6.5 | 0.7432 | 0.00696 | 0.0089 | 106.7816
7 | 0.7778 | 0.00761 | 0.0121 | 102.2076
7.5 | 0.9197 | 0.0082 | -0.0087 | 112.1585
8 | 0.9803 | 0.00869 | -0.0111 | 112.8078
8.5 | 1.0331 | 0.0093 | -0.0121 | 111.086
9 | 1.0825 | 0.01009 | -0.013 | 107.2844
9.5 | 1.1278 | 0.01086 | -0.0129 | 103.849
10 | 1.1712 | 0.01163 | -0.0124 | 100.7051
10.5 | 1.216 | 0.01233 | -0.012 | 98.6212
11 | 1.2551 | 0.01325 | -0.0109 | 94.7245
11.5 | 1.2949 | 0.01407 | -0.0098 | 92.0327
12.5 | 1.3693 | 0.01593 | -0.0071 | 85.9573
13 | 1.4051 | 0.01691 | -0.0055 | 83.0928
13.5 | 1.4375 | 0.01808 | -0.0037 | 79.5077
14 | 1.4691 | 0.01933 | -0.002 | 76.001
14.5 | 1.4984 | 0.0207 | 0 | 72.3865
15.5 | 1.5546 | 0.02385 | 0.0038 | 65.1824
16 | 1.5812 | 0.02562 | 0.0055 | 61.7174
16.5 | 1.6062 | 0.02749 | 0.0073 | 58.4285
17 | 1.629 | 0.0296 | 0.0092 | 55.0338
17.5 | 1.6579 | 0.03207 | 0.009 | 51.6963
18.5 | 1.7047 | 0.03759 | 0.0101 | 45.3498
19 | 1.7235 | 0.04037 | 0.0112 | 42.6926
19.5 | 1.7334 | 0.04404 | 0.0126 | 39.3597
20 | 1.7448 | 0.04767 | 0.0136 | 36.6016

## 149. Re 20M Mach 0.25 (1)
BIGFOIL.COM POLAR EXPORT
ah88k136
AH 88-K-136/16 |  |  |  | Cl Max: | 1.203 | at alpha= | 10 | deg
JavaFoil+Calcfoil stall+Eppler ext transition |  |  |  | L/D Max: | 120.86 | at alpha= | 5.5 | deg
Re: | 20000000 |  |  | Cd Min: | 0.00615 | at alpha= | -0.5 | deg
Mach: | 0.25 |  |  | Cl=0 at alpha= | -1.8226 | deg
|  |  |  | @ Cl=0.1, Cd= | 0.0061605
|  |  |  | @ Cl=0.4, Cd= | 0.0065217
|  |  |  | @ Cl=0.6, Cd= | 0.006793
alpha (deg) | Cl | Cd | Cm | Cl/Cd
-14 | -0.19 | 0.0979 | -0.001 | -1.937
-13.5 | -0.256 | 0.09279 | -0.001 | -2.757
-13 | -0.311 | 0.08792 | -0.001 | -3.541
-12.5 | -0.361 | 0.08218 | -0.002 | -4.393
-12 | -0.406 | 0.07622 | -0.002 | -5.324
-11.5 | -0.445 | 0.07083 | -0.003 | -6.282
-11 | -0.479 | 0.06512 | -0.003 | -7.35
-10.5 | -0.506 | 0.05962 | -0.004 | -8.485
-10 | -0.526 | 0.05469 | -0.005 | -9.615
-9.5 | -0.543 | 0.04552 | -0.006 | -11.922
-9 | -0.646 | 0.00912 | -0.009 | -70.843
-8.5 | -0.641 | 0.00861 | -0.01 | -74.479
-8 | -0.623 | 0.0081 | -0.011 | -76.934
-7.5 | -0.598 | 0.00773 | -0.012 | -77.387
-7 | -0.565 | 0.00742 | -0.013 | -76.156
-6.5 | -0.526 | 0.00712 | -0.014 | -73.967
-6 | -0.482 | 0.00693 | -0.015 | -69.593
-5.5 | -0.433 | 0.0067 | -0.016 | -64.627
-5 | -0.381 | 0.00663 | -0.017 | -57.421
-4.5 | -0.325 | 0.00657 | -0.018 | -49.523
-4 | -0.267 | 0.00646 | -0.019 | -41.355
-3.5 | -0.207 | 0.00639 | -0.02 | -32.435
-3 | -0.146 | 0.00633 | -0.021 | -23.123
-2.5 | -0.085 | 0.00626 | -0.022 | -13.517
-2 | -0.022 | 0.00625 | -0.023 | -3.584
-1.5 | 0.04 | 0.00617 | -0.024 | 6.516
-1 | 0.103 | 0.00616 | -0.025 | 16.704
-0.5 | 0.166 | 0.00615 | -0.026 | 26.999
0 | 0.221 | 0.00685 | -0.027 | 32.263
0.5 | 0.282 | 0.00681 | -0.028 | 41.364
1 | 0.342 | 0.00686 | -0.029 | 49.792
1.5 | 0.402 | 0.00651 | -0.03 | 61.749
2 | 0.462 | 0.00659 | -0.031 | 70.119
2.5 | 0.522 | 0.0067 | -0.032 | 77.948
3 | 0.582 | 0.00676 | -0.033 | 86.126
3.5 | 0.642 | 0.00687 | -0.034 | 93.484
4 | 0.702 | 0.00704 | -0.035 | 99.693
4.5 | 0.762 | 0.00718 | -0.036 | 106.039
5 | 0.82 | 0.00734 | -0.037 | 111.691
5.5 | 0.876 | 0.00725 | -0.038 | 120.86
6 | 0.931 | 0.00824 | -0.039 | 112.945
6.5 | 0.983 | 0.00859 | -0.04 | 114.45
7 | 1.033 | 0.00892 | -0.042 | 115.755
7.5 | 1.078 | 0.00931 | -0.043 | 115.81
8 | 1.118 | 0.01113 | -0.044 | 100.393
8.5 | 1.152 | 0.01167 | -0.045 | 98.684
9 | 1.175 | 0.01261 | -0.046 | 93.192
9.5 | 1.195 | 0.01329 | -0.047 | 89.886
10 | 1.203 | 0.01404 | -0.048 | 85.706
10.5 | 1.2 | 0.01485 | -0.049 | 80.826
11 | 1.186 | 0.01574 | -0.05 | 75.354
11.5 | 1.16 | 0.01668 | -0.051 | 69.522
12 | 1.122 | 0.01771 | -0.052 | 63.346
12.5 | 1.072 | 0.01881 | -0.053 | 57.005
13 | 1.012 | 0.02005 | -0.054 | 50.472
13.5 | 0.942 | 0.02156 | -0.055 | 43.666
14 | 0.863 | 0.02303 | -0.056 | 37.452
14.5 | 0.776 | 0.02471 | -0.057 | 31.408
15 | 0.683 | 0.02656 | -0.058 | 25.731

## 150. Re 20M Mach 0.25 (2)
BIGFOIL.COM POLAR EXPORT
ah88k136
AH 88-K-136/16 |  |  |  | Cl Max: | 1.6688 | at alpha= | 19 | deg
XFOIL ncrit=9 |  |  |  | L/D Max: | 139.421 | at alpha= | 4 | deg
Re: | 20000000 |  |  | Cd Min: | 0.18726 | at alpha= | -19 | deg
Mach: | 0.25 |  |  | Cl=0 at alpha= | -2.4167 | deg
|  |  |  | @ Cl=0.1, Cd= | 0.004522
|  |  |  | @ Cl=0.4, Cd= | 0.0048184
|  |  |  | @ Cl=0.6, Cd= | 0.0043222
alpha (deg) | Cl | Cd | Cm | Cl/Cd
-19 | -0.616 | 0.18726 | 0.0008 | -3.2895
-18.5 | -0.6081 | 0.17886 | -0.004 | -3.3999
-18 | -0.6438 | 0.16 | -0.0139 | -4.0237
-17.5 | -0.6038 | 0.16 | -0.0144 | -3.7738
-17 | -0.7307 | 0.12479 | -0.034 | -5.8554
-16.5 | -1.1529 | 0.04648 | -0.0953 | -24.8042
-16 | -1.2091 | 0.03568 | -0.0995 | -33.8873
-15 | -1.2281 | 0.02197 | -0.0984 | -55.899
-14.5 | -1.2093 | 0.0186 | -0.0936 | -65.0161
-14 | -1.194 | 0.01621 | -0.0861 | -73.6582
-13.5 | -1.1709 | 0.0146 | -0.0786 | -80.1986
-13 | -1.1369 | 0.0134 | -0.0726 | -84.8433
-12.5 | -1.0941 | 0.01236 | -0.0682 | -88.5194
-12 | -1.0493 | 0.01132 | -0.0642 | -92.6943
-11.5 | -0.9998 | 0.01059 | -0.061 | -94.4098
-11 | -0.9481 | 0.00998 | -0.0582 | -95
-10.5 | -0.8946 | 0.0095 | -0.056 | -94.1684
-10 | -0.8423 | 0.0089 | -0.0537 | -94.6404
-9.5 | -0.7889 | 0.00838 | -0.0517 | -94.1408
-9 | -0.7351 | 0.00789 | -0.0498 | -93.1686
-8.5 | -0.6814 | 0.00738 | -0.0481 | -92.3306
-8 | -0.6259 | 0.00704 | -0.0469 | -88.9062
-7.5 | -0.5702 | 0.00674 | -0.0457 | -84.5994
-7 | -0.515 | 0.00642 | -0.0446 | -80.2181
-6.5 | -0.4591 | 0.00616 | -0.0437 | -74.5292
-6 | -0.4031 | 0.00589 | -0.043 | -68.438
-5.5 | -0.3471 | 0.00566 | -0.0423 | -61.3251
-5 | -0.2912 | 0.00546 | -0.0417 | -53.3333
-4.5 | -0.2347 | 0.00526 | -0.0412 | -44.6198
-4 | -0.1786 | 0.0051 | -0.0408 | -35.0196
-3.5 | -0.1221 | 0.00494 | -0.0405 | -24.7166
-3 | -0.0661 | 0.00482 | -0.0401 | -13.7137
-2.5 | -0.0093 | 0.00467 | -0.04 | -1.9914
-2 | 0.0465 | 0.00458 | -0.0397 | 10.1528
-1.5 | 0.1018 | 0.00452 | -0.0393 | 22.5221
-1 | 0.1543 | 0.00454 | -0.0384 | 33.9868
-0.5 | 0.2084 | 0.00454 | -0.0378 | 45.9031
0 | 0.2594 | 0.00461 | -0.0367 | 56.269
0.5 | 0.3103 | 0.0047 | -0.0355 | 66.0213
1 | 0.3588 | 0.00476 | -0.0339 | 75.3782
1.5 | 0.4082 | 0.00483 | -0.0325 | 84.5135
2.5 | 0.5027 | 0.00478 | -0.0287 | 105.1674
3.5 | 0.5706 | 0.00435 | -0.0191 | 131.1724
4 | 0.6023 | 0.00432 | -0.0137 | 139.4213
5 | 0.6705 | 0.00552 | -0.0047 | 121.4674
5.5 | 0.6944 | 0.00622 | 0.0017 | 111.6399
6 | 0.7244 | 0.00664 | 0.007 | 109.0964
6.5 | 0.7591 | 0.0076 | 0.0102 | 99.8816
7 | 0.9018 | 0.00833 | -0.0101 | 108.2593
7.5 | 0.9586 | 0.00901 | -0.0114 | 106.3929
8 | 1.0109 | 0.00978 | -0.0121 | 103.364
8.5 | 1.058 | 0.01059 | -0.0117 | 99.9056
9 | 1.1034 | 0.01137 | -0.0107 | 97.0449
9.5 | 1.147 | 0.0122 | -0.0095 | 94.0164
10 | 1.192 | 0.01297 | -0.0084 | 91.9044
10.5 | 1.2343 | 0.01387 | -0.007 | 88.9906
11 | 1.2733 | 0.01488 | -0.0051 | 85.5712
11.5 | 1.3127 | 0.01588 | -0.0033 | 82.6637
12 | 1.3493 | 0.01702 | -0.0011 | 79.2773
12.5 | 1.3845 | 0.01825 | 0.0012 | 75.863
13 | 1.4188 | 0.01955 | 0.0035 | 72.5729
13.5 | 1.4501 | 0.02116 | 0.006 | 68.5302
14 | 1.4823 | 0.02279 | 0.0083 | 65.0417
15 | 1.5364 | 0.02691 | 0.0133 | 57.094
16 | 1.5897 | 0.03137 | 0.0179 | 50.6758
16.5 | 1.6097 | 0.03418 | 0.0203 | 47.0948
17 | 1.6098 | 0.0378 | 0.0253 | 42.5873
17.5 | 1.6303 | 0.0419 | 0.0253 | 38.9093
18.5 | 1.6621 | 0.05139 | 0.0247 | 32.3429
19 | 1.6688 | 0.05635 | 0.0256 | 29.6149
19.5 | 1.6549 | 0.06351 | 0.026 | 26.0573
20 | 1.6478 | 0.07042 | 0.0256 | 23.3996

## 151. Re 20M Mach 0.50 (1)
BIGFOIL.COM POLAR EXPORT
ah88k136
AH 88-K-136/16 |  |  |  | Cl Max: | 1.208 | at alpha= | 20 | deg
JavaFoil+Calcfoil stall+Eppler ext transition |  |  |  | L/D Max: | 167.244 | at alpha= | 5 | deg
Re: | 20000000 |  |  | Cd Min: | 0.00452 | at alpha= | 0.5 | deg
Mach: | 0.5 |  |  | Cl=0 at alpha= | -1.8214 | deg
|  |  |  | @ Cl=0.1, Cd= | 0.0064886
|  |  |  | @ Cl=0.4, Cd= | 0.0071594
|  |  |  | @ Cl=0.6, Cd= | 0.0071555
alpha (deg) | Cl | Cd | Cm | Cl/Cd
-20 | -1.005 | 0.18015 | 0.004 | -5.577
-19.5 | -0.978 | 0.17374 | 0.004 | -5.628
-19 | -0.95 | 0.16748 | 0.004 | -5.674
-18.5 | -0.923 | 0.16274 | 0.003 | -5.669
-18 | -0.895 | 0.15866 | 0.003 | -5.639
-17.5 | -0.867 | 0.15365 | 0.002 | -5.645
-17 | -0.841 | 0.15111 | 0.002 | -5.563
-16.5 | -0.814 | 0.13067 | 0.001 | -6.229
-16 | -0.786 | 0.12513 | 0.001 | -6.285
-15.5 | -0.759 | 0.12127 | 0 | -6.256
-15 | -0.732 | 0.11107 | 0 | -6.589
-14.5 | -0.705 | 0.10272 | 0 | -6.862
-14 | -0.678 | 0.09569 | -0.001 | -7.083
-13.5 | -0.65 | 0.09233 | -0.001 | -7.036
-13 | -0.624 | 0.08375 | -0.002 | -7.447
-12.5 | -0.599 | 0.07476 | -0.002 | -8.014
-12 | -0.576 | 0.0657 | -0.003 | -8.77
-11.5 | -0.538 | 0.07715 | -0.003 | -6.976
-11 | -0.514 | 0.06611 | -0.004 | -7.776
-10.5 | -0.493 | 0.05546 | -0.005 | -8.89
-10 | -0.554 | 0.01145 | -0.008 | -48.363
-9.5 | -0.428 | 0.06029 | -0.005 | -7.099
-9 | -0.406 | 0.04936 | -0.007 | -8.232
-8.5 | -0.457 | 0.00965 | -0.011 | -47.312
-8 | -0.347 | 0.04781 | -0.007 | -7.254
-7.5 | -0.387 | 0.00943 | -0.013 | -41.087
-7 | -0.295 | 0.03875 | -0.009 | -7.606
-6.5 | -0.264 | 0.03948 | -0.009 | -6.683
-6 | -0.242 | 0.03065 | -0.012 | -7.901
-5.5 | -0.422 | 0.00767 | -0.018 | -55.079
-5 | -0.398 | 0.0073 | -0.019 | -54.559
-4.5 | -0.351 | 0.00712 | -0.02 | -49.281
-4 | -0.293 | 0.00688 | -0.021 | -42.516
-3.5 | -0.229 | 0.00683 | -0.022 | -33.562
-3 | -0.163 | 0.0067 | -0.023 | -24.269
-2.5 | -0.094 | 0.00662 | -0.024 | -14.24
-2 | -0.025 | 0.00659 | -0.025 | -3.79
-1.5 | 0.045 | 0.00652 | -0.026 | 6.88
-1 | 0.115 | 0.00648 | -0.027 | 17.74
-0.5 | 0.186 | 0.00649 | -0.029 | 28.59
0 | 0.247 | 0.00725 | -0.03 | 34.084
0.5 | 0.315 | 0.00452 | -0.008 | 69.609
1 | 0.381 | 0.00726 | -0.032 | 52.545
1.5 | 0.449 | 0.0069 | -0.033 | 65.002
2 | 0.516 | 0.00702 | -0.034 | 73.437
2.5 | 0.583 | 0.00712 | -0.036 | 81.899
3 | 0.65 | 0.00726 | -0.037 | 89.582
3.5 | 0.717 | 0.00749 | -0.038 | 95.709
4 | 0.783 | 0.00767 | -0.039 | 102.146
4.5 | 0.849 | 0.00786 | -0.04 | 108.07
5 | 0.91 | 0.00544 | -0.041 | 167.244
5.5 | 0.97 | 0.01038 | -0.043 | 93.493
6 | 1.026 | 0.01102 | -0.044 | 93.113
6.5 | 1.075 | 0.01169 | -0.045 | 91.971
7 | 1.115 | 0.01243 | -0.046 | 89.715
7.5 | 1.134 | 0.01327 | -0.047 | 85.432
8 | 1.115 | 0.01425 | -0.049 | 78.268
8.5 | 0.978 | 0.01544 | -0.05 | 63.324
9 | 0.713 | 0.01638 | -0.051 | 43.512
9.5 | 0.745 | 0.01728 | -0.052 | 43.098
10 | 0.777 | 0.01865 | -0.053 | 41.653
10.5 | 0.809 | 0.01938 | -0.055 | 41.729
11 | 0.84 | 0.02109 | -0.056 | 39.839
11.5 | 0.872 | 0.02163 | -0.057 | 40.319
12 | 0.902 | 0.0243 | -0.058 | 37.13
12.5 | 0.934 | 0.02407 | -0.059 | 38.826
13 | 0.964 | 0.02711 | -0.06 | 35.565
13.5 | 0.996 | 0.02658 | -0.062 | 37.482
14 | 1.024 | 0.03091 | -0.062 | 33.121
14.5 | 1.052 | 0.03363 | -0.063 | 31.291
15 | 1.023 | 0.05948 | -0.059 | 17.192
15.5 | 1.002 | 0.08879 | -0.053 | 11.282
16 | 0.988 | 0.12725 | -0.044 | 7.764
16.5 | 1.015 | 0.13568 | -0.045 | 7.483
17 | 1.04 | 0.14671 | -0.045 | 7.092
17.5 | 1.072 | 0.14939 | -0.048 | 7.176
18 | 1.095 | 0.16439 | -0.047 | 6.66
18.5 | 1.125 | 0.1679 | -0.049 | 6.702
19 | 1.148 | 0.19024 | -0.049 | 6.033
19.5 | 1.178 | 0.19064 | -0.051 | 6.18
20 | 1.208 | 0.19429 | -0.053 | 6.218

## 152. Re 20M Mach 0.50 (2)
BIGFOIL.COM POLAR EXPORT
ah88k136
AH 88-K-136/16 |  |  |  | Cl Max: | 1.2762 | at alpha= | 10.5 | deg
XFOIL ncrit=9 |  |  |  | L/D Max: | 138.75 | at alpha= | 3.5 | deg
Re: | 20000000 |  |  | Cd Min: | 0.1166 | at alpha= | 15.5 | deg
Mach: | 0.5 |  |  | Cl=0 at alpha= | -2.6083 | deg
|  |  |  | @ Cl=0.1, Cd= | 0.0046173
|  |  |  | @ Cl=0.4, Cd= | 0.0047645
|  |  |  | @ Cl=0.6, Cd= | 0.0048539
alpha (deg) | Cl | Cd | Cm | Cl/Cd
-12 | -0.4165 | 0.10412 | -0.0557 | -4.0002
-11.5 | -0.4181 | 0.09497 | -0.0608 | -4.4024
-11 | -0.4202 | 0.08592 | -0.0662 | -4.8906
-10.5 | -0.4174 | 0.07759 | -0.0716 | -5.3796
-10 | -0.4233 | 0.06768 | -0.0794 | -6.2544
-9.5 | -0.4279 | 0.05482 | -0.0962 | -7.8055
-9 | -0.4269 | 0.04218 | -0.1128 | -10.1209
-8.5 | -0.4498 | 0.0333 | -0.1125 | -13.5075
-8 | -0.4761 | 0.02673 | -0.1033 | -17.8114
-7.5 | -0.506 | 0.01932 | -0.0916 | -26.1905
-7 | -0.5335 | 0.01235 | -0.0775 | -43.1984
-6.5 | -0.5086 | 0.00769 | -0.0683 | -66.1378
-6 | -0.4459 | 0.00649 | -0.0636 | -68.7057
-5.5 | -0.3784 | 0.00609 | -0.0607 | -62.1346
-5 | -0.3115 | 0.0058 | -0.0583 | -53.7069
-4.5 | -0.2455 | 0.00551 | -0.0564 | -44.5554
-4 | -0.18 | 0.00531 | -0.0548 | -33.8983
-3.5 | -0.1148 | 0.0051 | -0.0535 | -22.5098
-3 | -0.0503 | 0.00493 | -0.0524 | -10.2028
-2.5 | 0.0139 | 0.00477 | -0.0515 | 2.914
-2 | 0.0772 | 0.00465 | -0.0507 | 16.6022
-1.5 | 0.14 | 0.00456 | -0.05 | 30.7018
-1 | 0.2019 | 0.00452 | -0.0491 | 44.6681
-0.5 | 0.2609 | 0.00453 | -0.0478 | 57.5938
0 | 0.3182 | 0.0046 | -0.0462 | 69.1739
0.5 | 0.3734 | 0.00473 | -0.0443 | 78.9429
1 | 0.4274 | 0.0048 | -0.0422 | 89.0417
1.5 | 0.479 | 0.00496 | -0.0395 | 96.5726
2 | 0.5257 | 0.00491 | -0.0359 | 107.0672
2.5 | 0.5762 | 0.005 | -0.033 | 115.24
3 | 0.6104 | 0.00479 | -0.0266 | 127.4322
3.5 | 0.6216 | 0.00448 | -0.0149 | 138.75
4 | 0.6722 | 0.00488 | -0.012 | 137.7459
4.5 | 0.7034 | 0.00573 | -0.0056 | 122.7574
5 | 0.7334 | 0.00648 | 0.001 | 113.179
5.5 | 0.8358 | 0.00913 | -0.0124 | 91.5444
6 | 0.8711 | 0.01068 | -0.0089 | 81.5637
6.5 | 0.916 | 0.01176 | -0.0062 | 77.8912
7 | 0.9645 | 0.01273 | -0.0037 | 75.7659
7.5 | 1.0139 | 0.0137 | -0.0012 | 74.0073
8 | 1.0622 | 0.01477 | 0.0015 | 71.916
8.5 | 1.1121 | 0.01584 | 0.0042 | 70.2083
9 | 1.1585 | 0.01716 | 0.0075 | 67.5117
9.5 | 1.2063 | 0.01854 | 0.0107 | 65.0647
10 | 1.2498 | 0.02024 | 0.0145 | 61.749
10.5 | 1.2762 | 0.02289 | 0.02 | 55.7536
11 | 1.2718 | 0.02735 | 0.0273 | 46.5009
11.5 | 1.252 | 0.03309 | 0.0342 | 37.8362
12 | 1.2195 | 0.04012 | 0.0406 | 30.3963
12.5 | 1.1994 | 0.04712 | 0.0444 | 25.4542
13 | 1.1539 | 0.057 | 0.0467 | 20.2439
13.5 | 1.12 | 0.06716 | 0.0459 | 16.6766
14 | 1.0861 | 0.07828 | 0.0431 | 13.8746
14.5 | 1.0462 | 0.09107 | 0.0383 | 11.4879
15 | 1.017 | 0.10343 | 0.0326 | 9.8327
15.5 | 0.9871 | 0.1166 | 0.0259 | 8.4657