## index
index | Re | Mach | Datasource
1 | 50000 | 0 | JavaFoil+Calcfoil stall+Eppler ext transition
2 | 50000 | 0 | XFOIL ncrit=9
3 | 50000 | 0.1 | JavaFoil+Calcfoil stall+Eppler ext transition
4 | 50000 | 0.1 | XFOIL ncrit=9
5 | 50000 | 0.25 | JavaFoil+Calcfoil stall+Eppler ext transition
6 | 50000 | 0.25 | XFOIL ncrit=9
7 | 50000 | 0.5 | JavaFoil+Calcfoil stall+Eppler ext transition
8 | 50000 | 0.5 | XFOIL ncrit=9
9 | 100000 | 0 | JavaFoil+Calcfoil stall+Eppler ext transition
10 | 100000 | 0 | XFOIL ncrit=9
11 | 100000 | 0.1 | JavaFoil+Calcfoil stall+Eppler ext transition
12 | 100000 | 0.1 | XFOIL ncrit=9
13 | 100000 | 0.25 | JavaFoil+Calcfoil stall+Eppler ext transition
14 | 100000 | 0.25 | XFOIL ncrit=9
15 | 100000 | 0.5 | JavaFoil+Calcfoil stall+Eppler ext transition
16 | 100000 | 0.5 | XFOIL ncrit=9
17 | 250000 | 0 | JavaFoil+Calcfoil stall+Eppler ext transition
18 | 250000 | 0 | XFOIL ncrit=9
19 | 250000 | 0.1 | JavaFoil+Calcfoil stall+Eppler ext transition
20 | 250000 | 0.1 | XFOIL ncrit=9
21 | 250000 | 0.25 | JavaFoil+Calcfoil stall+Eppler ext transition
22 | 250000 | 0.25 | XFOIL ncrit=9
23 | 250000 | 0.5 | JavaFoil+Calcfoil stall+Eppler ext transition
24 | 250000 | 0.5 | XFOIL ncrit=9
25 | 500000 | 0 | JavaFoil+Calcfoil stall+Eppler ext transition
26 | 500000 | 0 | XFOIL ncrit=9
27 | 500000 | 0.1 | JavaFoil+Calcfoil stall+Eppler ext transition
28 | 500000 | 0.1 | XFOIL ncrit=9
29 | 500000 | 0.25 | JavaFoil+Calcfoil stall+Eppler ext transition
30 | 500000 | 0.25 | XFOIL ncrit=9
31 | 500000 | 0.5 | JavaFoil+Calcfoil stall+Eppler ext transition
32 | 500000 | 0.5 | XFOIL ncrit=9
33 | 750000 | 0 | JavaFoil+Calcfoil stall+Eppler ext transition
34 | 750000 | 0 | XFOIL ncrit=9
35 | 750000 | 0.1 | JavaFoil+Calcfoil stall+Eppler ext transition
36 | 750000 | 0.1 | XFOIL ncrit=9
37 | 750000 | 0.25 | JavaFoil+Calcfoil stall+Eppler ext transition
38 | 750000 | 0.25 | XFOIL ncrit=9
39 | 750000 | 0.5 | JavaFoil+Calcfoil stall+Eppler ext transition
40 | 750000 | 0.5 | XFOIL ncrit=9
41 | 1000000 | 0 | JavaFoil+Calcfoil stall+Eppler ext transition
42 | 1000000 | 0 | XFOIL ncrit=9
43 | 1000000 | 0.1 | JavaFoil+Calcfoil stall+Eppler ext transition
44 | 1000000 | 0.1 | XFOIL ncrit=9
45 | 1000000 | 0.25 | JavaFoil+Calcfoil stall+Eppler ext transition
46 | 1000000 | 0.25 | XFOIL ncrit=9
47 | 1000000 | 0.5 | JavaFoil+Calcfoil stall+Eppler ext transition
48 | 1000000 | 0.5 | XFOIL ncrit=9
49 | 2000000 | 0 | JavaFoil+Calcfoil stall+Eppler ext transition
50 | 2000000 | 0 | XFOIL ncrit=9
51 | 2000000 | 0.1 | JavaFoil+Calcfoil stall+Eppler ext transition
52 | 2000000 | 0.1 | XFOIL ncrit=9
53 | 2000000 | 0.25 | JavaFoil+Calcfoil stall+Eppler ext transition
54 | 2000000 | 0.25 | XFOIL ncrit=9
55 | 2000000 | 0.5 | JavaFoil+Calcfoil stall+Eppler ext transition
56 | 2000000 | 0.5 | XFOIL ncrit=9
57 | 3000000 | 0 | JavaFoil+Calcfoil stall+Eppler ext transition
58 | 3000000 | 0 | XFOIL ncrit=9
59 | 3000000 | 0.1 | JavaFoil+Calcfoil stall+Eppler ext transition
60 | 3000000 | 0.1 | XFOIL ncrit=9
61 | 3000000 | 0.25 | JavaFoil+Calcfoil stall+Eppler ext transition
62 | 3000000 | 0.25 | XFOIL ncrit=9
63 | 3000000 | 0.5 | JavaFoil+Calcfoil stall+Eppler ext transition
64 | 3000000 | 0.5 | XFOIL ncrit=9
65 | 4000000 | 0 | JavaFoil+Calcfoil stall+Eppler ext transition
66 | 4000000 | 0 | XFOIL ncrit=9
67 | 4000000 | 0.1 | JavaFoil+Calcfoil stall+Eppler ext transition
68 | 4000000 | 0.1 | XFOIL ncrit=9
69 | 4000000 | 0.25 | JavaFoil+Calcfoil stall+Eppler ext transition
70 | 4000000 | 0.25 | XFOIL ncrit=9
71 | 4000000 | 0.5 | JavaFoil+Calcfoil stall+Eppler ext transition
72 | 4000000 | 0.5 | XFOIL ncrit=9
73 | 5000000 | 0 | JavaFoil+Calcfoil stall+Eppler ext transition
74 | 5000000 | 0 | XFOIL ncrit=9
75 | 5000000 | 0.1 | JavaFoil+Calcfoil stall+Eppler ext transition
76 | 5000000 | 0.1 | XFOIL ncrit=9
77 | 5000000 | 0.25 | JavaFoil+Calcfoil stall+Eppler ext transition
78 | 5000000 | 0.25 | XFOIL ncrit=9
79 | 5000000 | 0.5 | JavaFoil+Calcfoil stall+Eppler ext transition
80 | 5000000 | 0.5 | XFOIL ncrit=9
81 | 6000000 | 0 | JavaFoil+Calcfoil stall+Eppler ext transition
82 | 6000000 | 0 | XFOIL ncrit=9
83 | 6000000 | 0.1 | JavaFoil+Calcfoil stall+Eppler ext transition
84 | 6000000 | 0.1 | XFOIL ncrit=9
85 | 6000000 | 0.25 | JavaFoil+Calcfoil stall+Eppler ext transition
86 | 6000000 | 0.25 | XFOIL ncrit=9
87 | 6000000 | 0.5 | JavaFoil+Calcfoil stall+Eppler ext transition
88 | 6000000 | 0.5 | XFOIL ncrit=9
89 | 7000000 | 0 | JavaFoil+Calcfoil stall+Eppler ext transition
90 | 7000000 | 0 | XFOIL ncrit=9
91 | 7000000 | 0.1 | JavaFoil+Calcfoil stall+Eppler ext transition
92 | 7000000 | 0.1 | XFOIL ncrit=9
93 | 7000000 | 0.25 | JavaFoil+Calcfoil stall+Eppler ext transition
94 | 7000000 | 0.25 | XFOIL ncrit=9
95 | 7000000 | 0.5 | JavaFoil+Calcfoil stall+Eppler ext transition
96 | 7000000 | 0.5 | XFOIL ncrit=9
97 | 8000000 | 0 | JavaFoil+Calcfoil stall+Eppler ext transition
98 | 8000000 | 0 | XFOIL ncrit=9
99 | 8000000 | 0.1 | JavaFoil+Calcfoil stall+Eppler ext transition
100 | 8000000 | 0.1 | XFOIL ncrit=9
101 | 8000000 | 0.25 | JavaFoil+Calcfoil stall+Eppler ext transition
102 | 8000000 | 0.25 | XFOIL ncrit=9
103 | 8000000 | 0.5 | JavaFoil+Calcfoil stall+Eppler ext transition
104 | 8000000 | 0.5 | XFOIL ncrit=9
105 | 10000000 | 0 | JavaFoil+Calcfoil stall+Eppler ext transition
106 | 10000000 | 0 | XFOIL ncrit=9
107 | 10000000 | 0.1 | JavaFoil+Calcfoil stall+Eppler ext transition
108 | 10000000 | 0.1 | XFOIL ncrit=9
109 | 10000000 | 0.25 | JavaFoil+Calcfoil stall+Eppler ext transition
110 | 10000000 | 0.25 | XFOIL ncrit=9
111 | 10000000 | 0.5 | JavaFoil+Calcfoil stall+Eppler ext transition
112 | 10000000 | 0.5 | XFOIL ncrit=9
113 | 12000000 | 0 | JavaFoil+Calcfoil stall+Eppler ext transition
114 | 12000000 | 0 | XFOIL ncrit=9
115 | 12000000 | 0.1 | JavaFoil+Calcfoil stall+Eppler ext transition
116 | 12000000 | 0.1 | XFOIL ncrit=9
117 | 12000000 | 0.25 | JavaFoil+Calcfoil stall+Eppler ext transition
118 | 12000000 | 0.25 | XFOIL ncrit=9
119 | 12000000 | 0.5 | JavaFoil+Calcfoil stall+Eppler ext transition
120 | 12000000 | 0.5 | XFOIL ncrit=9
121 | 14000000 | 0 | JavaFoil+Calcfoil stall+Eppler ext transition
122 | 14000000 | 0 | XFOIL ncrit=9
123 | 14000000 | 0.1 | JavaFoil+Calcfoil stall+Eppler ext transition
124 | 14000000 | 0.1 | XFOIL ncrit=9
125 | 14000000 | 0.25 | JavaFoil+Calcfoil stall+Eppler ext transition
126 | 14000000 | 0.25 | XFOIL ncrit=9
127 | 14000000 | 0.5 | JavaFoil+Calcfoil stall+Eppler ext transition
128 | 14000000 | 0.5 | XFOIL ncrit=9
129 | 16000000 | 0 | JavaFoil+Calcfoil stall+Eppler ext transition
130 | 16000000 | 0 | XFOIL ncrit=9
131 | 16000000 | 0.1 | JavaFoil+Calcfoil stall+Eppler ext transition
132 | 16000000 | 0.1 | XFOIL ncrit=9
133 | 16000000 | 0.25 | JavaFoil+Calcfoil stall+Eppler ext transition
134 | 16000000 | 0.25 | XFOIL ncrit=9
135 | 16000000 | 0.5 | JavaFoil+Calcfoil stall+Eppler ext transition
136 | 16000000 | 0.5 | XFOIL ncrit=9
137 | 18000000 | 0 | JavaFoil+Calcfoil stall+Eppler ext transition
138 | 18000000 | 0 | XFOIL ncrit=9
139 | 18000000 | 0.1 | JavaFoil+Calcfoil stall+Eppler ext transition
140 | 18000000 | 0.1 | XFOIL ncrit=9
141 | 18000000 | 0.25 | JavaFoil+Calcfoil stall+Eppler ext transition
142 | 18000000 | 0.25 | XFOIL ncrit=9
143 | 18000000 | 0.5 | JavaFoil+Calcfoil stall+Eppler ext transition
144 | 18000000 | 0.5 | XFOIL ncrit=9
145 | 20000000 | 0 | JavaFoil+Calcfoil stall+Eppler ext transition
146 | 20000000 | 0 | XFOIL ncrit=9
147 | 20000000 | 0.1 | JavaFoil+Calcfoil stall+Eppler ext transition
148 | 20000000 | 0.1 | XFOIL ncrit=9
149 | 20000000 | 0.25 | JavaFoil+Calcfoil stall+Eppler ext transition
150 | 20000000 | 0.25 | XFOIL ncrit=9
151 | 20000000 | 0.5 | JavaFoil+Calcfoil stall+Eppler ext transition
152 | 20000000 | 0.5 | XFOIL ncrit=9

## 1. Re 50k Mach 0.00 (1)
BIGFOIL.COM POLAR EXPORT
GA 37-314
GA 37-314 |  |  |  | Cl Max: | 1.232 | at alpha= | 13.5 | deg
JavaFoil+Calcfoil stall+Eppler ext transition |  |  |  | L/D Max: | 36.294 | at alpha= | 7 | deg
Re: | 50000 |  |  | Cd Min: | 0.01765 | at alpha= | -1 | deg
Mach: | 0 |  |  | Cl=0 at alpha= | -2.3333 | deg
|  |  |  | @ Cl=0.1, Cd= | 0.017709
|  |  |  | @ Cl=0.4, Cd= | 0.020549
|  |  |  | @ Cl=0.6, Cd= | 0.02215
alpha (deg) | Cl | Cd | Cm | Cl/Cd
-18 | -0.577 | 0.31072 | -0.008 | -1.855
-17.5 | -0.591 | 0.28779 | -0.008 | -2.054
-17 | -0.605 | 0.2757 | -0.008 | -2.195
-16.5 | -0.618 | 0.25094 | -0.008 | -2.465
-16 | -0.631 | 0.23162 | -0.008 | -2.722
-15.5 | -0.641 | 0.21226 | -0.009 | -3.022
-15 | -0.651 | 0.20498 | -0.009 | -3.174
-14.5 | -0.658 | 0.19137 | -0.009 | -3.439
-14 | -0.663 | 0.1758 | -0.009 | -3.774
-13.5 | -0.666 | 0.16073 | -0.01 | -4.147
-13 | -0.667 | 0.14918 | -0.01 | -4.471
-12.5 | -0.665 | 0.13721 | -0.01 | -4.843
-12 | -0.659 | 0.12789 | -0.011 | -5.154
-11.5 | -0.65 | 0.11587 | -0.011 | -5.614
-11 | -0.639 | 0.10709 | -0.011 | -5.963
-10.5 | -0.623 | 0.10112 | -0.012 | -6.163
-10 | -0.604 | 0.09402 | -0.012 | -6.429
-9.5 | -0.582 | 0.0864 | -0.012 | -6.737
-9 | -0.556 | 0.0789 | -0.013 | -7.053
-8.5 | -0.528 | 0.07401 | -0.013 | -7.13
-8 | -0.496 | 0.06903 | -0.013 | -7.181
-7.5 | -0.461 | 0.06313 | -0.014 | -7.304
-7 | -0.424 | 0.0597 | -0.014 | -7.099
-6.5 | -0.384 | 0.05532 | -0.015 | -6.946
-6 | -0.343 | 0.05197 | -0.015 | -6.593
-5.5 | -0.299 | 0.0495 | -0.016 | -6.045
-5 | -0.254 | 0.04665 | -0.016 | -5.454
-4.5 | -0.208 | 0.04451 | -0.017 | -4.679
-4 | -0.161 | 0.04225 | -0.017 | -3.814
-3.5 | -0.113 | 0.04051 | -0.019 | -2.801
-3 | -0.065 | 0.03888 | -0.02 | -1.677
-2.5 | -0.02 | 0.01837 | -0.043 | -1.101
-2 | 0.04 | 0.01828 | -0.043 | 2.195
-1.5 | 0.101 | 0.0177 | -0.044 | 5.685
-1 | 0.161 | 0.01765 | -0.044 | 9.15
-0.5 | 0.222 | 0.01769 | -0.045 | 12.555
0 | 0.269 | 0.01976 | -0.046 | 13.62
0.5 | 0.326 | 0.02008 | -0.046 | 16.227
1 | 0.382 | 0.02048 | -0.047 | 18.67
1.5 | 0.439 | 0.0207 | -0.048 | 21.223
2 | 0.496 | 0.02116 | -0.048 | 23.437
2.5 | 0.552 | 0.02167 | -0.049 | 25.492
3 | 0.607 | 0.02222 | -0.05 | 27.304
3.5 | 0.662 | 0.02291 | -0.05 | 28.902
4 | 0.716 | 0.02369 | -0.051 | 30.243
4.5 | 0.77 | 0.02456 | -0.051 | 31.37
5 | 0.823 | 0.02552 | -0.052 | 32.252
5.5 | 0.875 | 0.0263 | -0.053 | 33.249
6 | 0.925 | 0.02759 | -0.053 | 33.509
6.5 | 0.974 | 0.0292 | -0.054 | 33.345
7 | 1.06 | 0.0292 | -0.057 | 36.294
7.5 | 1.107 | 0.03103 | -0.058 | 35.687
8 | 1.152 | 0.03232 | -0.059 | 35.64
8.5 | 1.193 | 0.03403 | -0.059 | 35.071
9 | 1.052 | 0.06491 | -0.031 | 16.211
9.5 | 1.083 | 0.07003 | -0.029 | 15.471
10 | 1.112 | 0.07597 | -0.027 | 14.638
10.5 | 1.138 | 0.08169 | -0.025 | 13.932
11 | 1.162 | 0.08845 | -0.025 | 13.141
11.5 | 1.183 | 0.09583 | -0.025 | 12.348
12 | 1.201 | 0.10212 | -0.025 | 11.761
12.5 | 1.215 | 0.11003 | -0.026 | 11.045
13 | 1.226 | 0.11723 | -0.026 | 10.458
13.5 | 1.232 | 0.12802 | -0.026 | 9.623
14 | 1.227 | 0.13492 | -0.026 | 9.096
14.5 | 1.218 | 0.14472 | -0.026 | 8.416
15 | 1.204 | 0.1603 | -0.026 | 7.513
15.5 | 1.187 | 0.17292 | -0.027 | 6.865
16 | 1.166 | 0.18036 | -0.026 | 6.465
16.5 | 1.142 | 0.19861 | -0.027 | 5.75
17 | 1.115 | 0.21502 | -0.027 | 5.187
17.5 | 1.086 | 0.2252 | -0.027 | 4.823
18 | 1.055 | 0.23957 | -0.027 | 4.405
18.5 | 1.023 | 0.25969 | -0.027 | 3.939

## 2. Re 50k Mach 0.00 (2)
BIGFOIL.COM POLAR EXPORT
GA 37-314
GA 37-314 |  |  |  | Cl Max: | 1.2234 | at alpha= | 12 | deg
XFOIL ncrit=9 |  |  |  | L/D Max: | 26.9039 | at alpha= | 10 | deg
Re: | 50000 |  |  | Cd Min: | 0.25422 | at alpha= | -20 | deg
Mach: | 0 |  |  | Cl=0 at alpha= | 2.5543 | deg
|  |  |  | @ Cl=0.1, Cd= | 0.044283
|  |  |  | @ Cl=0.4, Cd= | 0.068203
|  |  |  | @ Cl=0.6, Cd= | 0.072299
alpha (deg) | Cl | Cd | Cm | Cl/Cd
-20 | -0.6643 | 0.25422 | 0.0318 | -2.6131
-19.5 | -0.6234 | 0.23395 | 0.0317 | -2.6647
-19 | -0.6061 | 0.22833 | 0.0276 | -2.6545
-18.5 | -0.6053 | 0.22994 | 0.0209 | -2.6324
-18 | -0.5725 | 0.21583 | 0.0195 | -2.6526
-17.5 | -0.5557 | 0.21024 | 0.0157 | -2.6432
-17 | -0.5479 | 0.20622 | 0.0105 | -2.6569
-16.5 | -0.521 | 0.19717 | 0.0086 | -2.6424
-16 | -0.5332 | 0.19931 | 0.0019 | -2.6752
-15.5 | -0.4887 | 0.18432 | 0.0017 | -2.6514
-15 | -0.5057 | 0.18584 | -0.0047 | -2.7212
-14.5 | -0.4605 | 0.17195 | -0.005 | -2.6781
-14 | -0.4447 | 0.16497 | -0.0078 | -2.6956
-13.5 | -0.4423 | 0.16019 | -0.0116 | -2.7611
-13 | -0.4435 | 0.15651 | -0.015 | -2.8337
-12.5 | -0.4218 | 0.14837 | -0.0166 | -2.8429
-12 | -0.4065 | 0.1413 | -0.0185 | -2.8769
-11.5 | -0.4029 | 0.13572 | -0.0209 | -2.9686
-11 | -0.3683 | 0.1264 | -0.0212 | -2.9138
-10.5 | -0.3664 | 0.12172 | -0.0227 | -3.0102
-10 | -0.3358 | 0.11378 | -0.023 | -2.9513
-8.5 | -0.3075 | 0.09785 | -0.0231 | -3.1426
-8 | -0.3075 | 0.09381 | -0.019 | -3.2779
-7.5 | -0.3406 | 0.09304 | -0.0104 | -3.6608
-6 | -0.6437 | 0.05959 | -0.0277 | -10.8021
-5.5 | -0.618 | 0.05146 | -0.027 | -12.0093
-5 | -0.5853 | 0.04538 | -0.0261 | -12.8978
-4.5 | -0.529 | 0.04088 | -0.0281 | -12.9403
-4 | -0.4654 | 0.03759 | -0.0301 | -12.381
-3.5 | -0.4079 | 0.03517 | -0.0311 | -11.598
-3 | -0.3504 | 0.03367 | -0.0314 | -10.4069
-2.5 | -0.3032 | 0.03188 | -0.0313 | -9.5107
-2 | -0.0805 | 0.03687 | -0.0375 | -2.1833
-1.5 | 0.011 | 0.03699 | -0.0504 | 0.29738
-1 | -0.0039 | 0.03674 | -0.0445 | -0.10615
-0.5 | -0.0384 | 0.036 | -0.0355 | -1.0667
0 | -0.0696 | 0.03525 | -0.0267 | -1.9745
0.5 | -0.0941 | 0.03447 | -0.0175 | -2.7299
1.5 | -0.08 | 0.03453 | -0.0075 | -2.3168
2 | -0.0417 | 0.03618 | -0.0083 | -1.1526
2.5 | -0.004 | 0.038 | -0.0089 | -0.10526
3 | 0.0328 | 0.04 | -0.0096 | 0.82
3.5 | 0.0688 | 0.04217 | -0.0103 | 1.6315
4 | 0.1038 | 0.04454 | -0.0111 | 2.3305
5 | 0.2212 | 0.05321 | -0.0227 | 4.1571
6 | 0.3395 | 0.0627 | -0.0336 | 5.4147
6.5 | 0.4036 | 0.06853 | -0.0391 | 5.8894
7 | 0.4518 | 0.07273 | -0.0415 | 6.212
7.5 | 0.5813 | 0.07218 | -0.0428 | 8.0535
8 | 0.6539 | 0.07264 | -0.0422 | 9.0019
8.5 | 0.726 | 0.07178 | -0.0403 | 10.1142
9 | 0.795 | 0.06899 | -0.0365 | 11.5234
9.5 | 0.9931 | 0.04472 | -0.025 | 22.2071
10 | 1.0549 | 0.03921 | -0.0151 | 26.9039
10.5 | 1.0968 | 0.04339 | -0.0121 | 25.2777
11 | 1.1726 | 0.04866 | -0.0132 | 24.0978
11.5 | 1.2151 | 0.05477 | -0.0125 | 22.1855
12 | 1.2234 | 0.0614 | -0.0094 | 19.9251
12.5 | 1.1998 | 0.06865 | -0.0052 | 17.4771
13 | 1.1541 | 0.07758 | -0.003 | 14.8763
13.5 | 1.0856 | 0.09014 | -0.0047 | 12.0435
14 | 1.019 | 0.10651 | -0.0108 | 9.5672
14.5 | 0.8407 | 0.15705 | -0.0436 | 5.3531
15.5 | 0.8032 | 0.19066 | -0.065 | 4.2127
16 | 0.8135 | 0.19755 | -0.0681 | 4.1179
16.5 | 0.8222 | 0.20408 | -0.0716 | 4.0288
17 | 0.8362 | 0.21095 | -0.0747 | 3.964

## 3. Re 50k Mach 0.10 (1)
BIGFOIL.COM POLAR EXPORT
GA 37-314
GA 37-314 |  |  |  | Cl Max: | 1.223 | at alpha= | 13.5 | deg
JavaFoil+Calcfoil stall+Eppler ext transition |  |  |  | L/D Max: | 36.064 | at alpha= | 7 | deg
Re: | 50000 |  |  | Cd Min: | 0.01773 | at alpha= | -1.5 | deg
Mach: | 0.1 |  |  | Cl=0 at alpha= | -2.3333 | deg
|  |  |  | @ Cl=0.1, Cd= | 0.017739
|  |  |  | @ Cl=0.4, Cd= | 0.020629
|  |  |  | @ Cl=0.6, Cd= | 0.022206
alpha (deg) | Cl | Cd | Cm | Cl/Cd
-18 | -0.528 | 0.32393 | -0.008 | -1.632
-17.5 | -0.546 | 0.29694 | -0.008 | -1.839
-17 | -0.563 | 0.28541 | -0.008 | -1.972
-16.5 | -0.579 | 0.26508 | -0.008 | -2.185
-16 | -0.594 | 0.25357 | -0.008 | -2.344
-15.5 | -0.609 | 0.22942 | -0.009 | -2.652
-15 | -0.621 | 0.20468 | -0.009 | -3.034
-14.5 | -0.631 | 0.1941 | -0.009 | -3.253
-14 | -0.64 | 0.17983 | -0.009 | -3.559
-13.5 | -0.646 | 0.16911 | -0.01 | -3.821
-13 | -0.65 | 0.15431 | -0.01 | -4.209
-12.5 | -0.65 | 0.14201 | -0.01 | -4.577
-12 | -0.647 | 0.12832 | -0.011 | -5.043
-11.5 | -0.641 | 0.12137 | -0.011 | -5.281
-11 | -0.631 | 0.10964 | -0.011 | -5.757
-10.5 | -0.618 | 0.10353 | -0.012 | -5.967
-10 | -0.6 | 0.09346 | -0.012 | -6.425
-9.5 | -0.58 | 0.08588 | -0.012 | -6.748
-9 | -0.555 | 0.08077 | -0.013 | -6.873
-8.5 | -0.527 | 0.0737 | -0.013 | -7.153
-8 | -0.496 | 0.07011 | -0.013 | -7.074
-7.5 | -0.462 | 0.06385 | -0.014 | -7.231
-7 | -0.425 | 0.05979 | -0.014 | -7.105
-6.5 | -0.385 | 0.05573 | -0.015 | -6.915
-6 | -0.344 | 0.05228 | -0.015 | -6.577
-5.5 | -0.3 | 0.0496 | -0.016 | -6.057
-5 | -0.256 | 0.04692 | -0.016 | -5.445
-4.5 | -0.209 | 0.04429 | -0.017 | -4.723
-4 | -0.162 | 0.04224 | -0.017 | -3.832
-3.5 | -0.114 | 0.04054 | -0.018 | -2.811
-3 | -0.066 | 0.03892 | -0.02 | -1.683
-2.5 | -0.02 | 0.01846 | -0.043 | -1.101
-2 | 0.04 | 0.01827 | -0.043 | 2.208
-1.5 | 0.101 | 0.01773 | -0.044 | 5.706
-1 | 0.162 | 0.01774 | -0.045 | 9.15
-0.5 | 0.223 | 0.01778 | -0.045 | 12.554
0 | 0.27 | 0.01989 | -0.046 | 13.585
0.5 | 0.327 | 0.02018 | -0.046 | 16.223
1 | 0.384 | 0.02055 | -0.047 | 18.691
1.5 | 0.441 | 0.02083 | -0.048 | 21.187
2 | 0.498 | 0.02123 | -0.048 | 23.47
2.5 | 0.555 | 0.02174 | -0.049 | 25.527
3 | 0.61 | 0.02231 | -0.05 | 27.332
3.5 | 0.665 | 0.02303 | -0.05 | 28.87
4 | 0.72 | 0.02379 | -0.051 | 30.255
4.5 | 0.774 | 0.0247 | -0.052 | 31.315
5 | 0.826 | 0.02572 | -0.052 | 32.128
5.5 | 0.878 | 0.02647 | -0.053 | 33.179
6 | 0.929 | 0.02773 | -0.053 | 33.487
6.5 | 0.977 | 0.02943 | -0.054 | 33.212
7 | 1.064 | 0.0295 | -0.058 | 36.064
7.5 | 1.111 | 0.03128 | -0.058 | 35.531
8 | 1.156 | 0.03263 | -0.059 | 35.433
8.5 | 1.197 | 0.03435 | -0.059 | 34.846
9 | 1.055 | 0.06517 | -0.03 | 16.19
9.5 | 1.086 | 0.07055 | -0.029 | 15.393
10 | 1.114 | 0.07645 | -0.027 | 14.571
10.5 | 1.14 | 0.08283 | -0.025 | 13.758
11 | 1.163 | 0.08862 | -0.025 | 13.118
11.5 | 1.182 | 0.0961 | -0.025 | 12.303
12 | 1.198 | 0.10439 | -0.026 | 11.48
12.5 | 1.211 | 0.11274 | -0.025 | 10.739
13 | 1.22 | 0.12101 | -0.026 | 10.078
13.5 | 1.223 | 0.12845 | -0.026 | 9.521
14 | 1.215 | 0.14046 | -0.026 | 8.65
14.5 | 1.202 | 0.15219 | -0.026 | 7.9
15 | 1.185 | 0.16615 | -0.026 | 7.13
15.5 | 1.163 | 0.1752 | -0.027 | 6.639
16 | 1.138 | 0.18544 | -0.026 | 6.135
16.5 | 1.109 | 0.20417 | -0.027 | 5.432
17 | 1.078 | 0.22422 | -0.027 | 4.806
17.5 | 1.044 | 0.23236 | -0.026 | 4.492
18 | 1.008 | 0.25493 | -0.027 | 3.955
18.5 | 0.972 | 0.27398 | -0.027 | 3.546

## 4. Re 50k Mach 0.10 (2)
BIGFOIL.COM POLAR EXPORT
GA 37-314
GA 37-314 |  |  |  | Cl Max: | 1.2145 | at alpha= | 12 | deg
XFOIL ncrit=9 |  |  |  | L/D Max: | 26.5303 | at alpha= | 10 | deg
Re: | 50000 |  |  | Cd Min: | 0.21166 | at alpha= | 17 | deg
Mach: | 0.1 |  |  | Cl=0 at alpha= | 2.5714 | deg
|  |  |  | @ Cl=0.1, Cd= | 0.04448
|  |  |  | @ Cl=0.4, Cd= | 0.06848
|  |  |  | @ Cl=0.6, Cd= | 0.074526
alpha (deg) | Cl | Cd | Cm | Cl/Cd
-6 | -0.6359 | 0.06192 | -0.0261 | -10.2697
-5.5 | -0.6209 | 0.05234 | -0.0271 | -11.8628
-5 | -0.5894 | 0.04608 | -0.0262 | -12.7908
-4.5 | -0.531 | 0.04135 | -0.0287 | -12.8416
-4 | -0.4659 | 0.03797 | -0.031 | -12.2702
-3.5 | -0.4093 | 0.03547 | -0.0318 | -11.5393
-3 | -0.3527 | 0.03401 | -0.0318 | -10.3705
-2.5 | -0.3038 | 0.03224 | -0.0318 | -9.4231
-2 | -0.0862 | 0.03709 | -0.0367 | -2.3241
-1.5 | 0.0112 | 0.03721 | -0.0506 | 0.30099
-1 | -0.0004 | 0.03701 | -0.0452 | -0.010808
-0.5 | -0.0339 | 0.03632 | -0.0363 | -0.93337
0 | -0.0708 | 0.03538 | -0.0266 | -2.0011
0.5 | -0.1068 | 0.03415 | -0.0155 | -3.1274
1 | -0.1206 | 0.03317 | -0.0066 | -3.6358
1.5 | -0.0817 | 0.03463 | -0.0074 | -2.3592
2 | -0.0431 | 0.03629 | -0.0082 | -1.1877
2.5 | -0.0053 | 0.03812 | -0.0089 | -0.13903
3 | 0.0318 | 0.04013 | -0.0096 | 0.79242
3.5 | 0.0679 | 0.04231 | -0.0103 | 1.6048
4 | 0.1031 | 0.04469 | -0.0111 | 2.307
5 | 0.2236 | 0.05359 | -0.0232 | 4.1724
5.5 | 0.2901 | 0.05902 | -0.0301 | 4.9153
6 | 0.3428 | 0.06316 | -0.0341 | 5.4275
6.5 | 0.395 | 0.06803 | -0.0378 | 5.8063
7 | 0.4535 | 0.07329 | -0.0418 | 6.1877
7.5 | 0.5107 | 0.07722 | -0.0436 | 6.6136
8 | 0.6612 | 0.07268 | -0.0422 | 9.0974
8.5 | 0.7151 | 0.07275 | -0.0398 | 9.8296
9 | 0.8213 | 0.06666 | -0.0357 | 12.3207
9.5 | 1.0027 | 0.04323 | -0.0233 | 23.1945
10 | 1.0567 | 0.03983 | -0.0142 | 26.5303
10.5 | 1.1126 | 0.04411 | -0.0121 | 25.2233
11 | 1.1711 | 0.04954 | -0.012 | 23.6395
11.5 | 1.2073 | 0.05575 | -0.0108 | 21.6556
12 | 1.2145 | 0.06253 | -0.0078 | 19.4227
12.5 | 1.1839 | 0.0701 | -0.004 | 16.8887
13 | 1.1343 | 0.07971 | -0.0027 | 14.2303
13.5 | 1.0698 | 0.09271 | -0.0053 | 11.5392
14 | 1.0103 | 0.10901 | -0.0116 | 9.268
14.5 | 0.8144 | 0.16449 | -0.0497 | 4.9511
15.5 | 0.8038 | 0.19132 | -0.0655 | 4.2013
16 | 0.8143 | 0.19821 | -0.0686 | 4.1083
16.5 | 0.8232 | 0.20476 | -0.0722 | 4.0203
17 | 0.8374 | 0.21166 | -0.0753 | 3.9563

## 5. Re 50k Mach 0.25 (1)
BIGFOIL.COM POLAR EXPORT
GA 37-314
GA 37-314 |  |  |  | Cl Max: | 1.214 | at alpha= | 8.5 | deg
JavaFoil+Calcfoil stall+Eppler ext transition |  |  |  | L/D Max: | 34.898 | at alpha= | 7 | deg
Re: | 50000 |  |  | Cd Min: | 0.01794 | at alpha= | -1 | deg
Mach: | 0.25 |  |  | Cl=0 at alpha= | -2.3306 | deg
|  |  |  | @ Cl=0.1, Cd= | 0.018006
|  |  |  | @ Cl=0.4, Cd= | 0.021028
|  |  |  | @ Cl=0.6, Cd= | 0.022614
alpha (deg) | Cl | Cd | Cm | Cl/Cd
-15.5 | -0.294 | 0.32698 | -0.009 | -0.899
-15 | -0.343 | 0.30294 | -0.01 | -1.132
-14.5 | -0.387 | 0.26202 | -0.01 | -1.479
-14 | -0.428 | 0.24462 | -0.01 | -1.748
-13.5 | -0.463 | 0.22098 | -0.01 | -2.097
-13 | -0.495 | 0.20645 | -0.01 | -2.396
-12.5 | -0.521 | 0.18022 | -0.01 | -2.889
-12 | -0.542 | 0.15374 | -0.011 | -3.522
-11.5 | -0.556 | 0.14185 | -0.011 | -3.922
-11 | -0.565 | 0.12412 | -0.011 | -4.555
-10.5 | -0.568 | 0.11091 | -0.012 | -5.123
-10 | -0.565 | 0.10298 | -0.012 | -5.485
-9.5 | -0.555 | 0.09335 | -0.013 | -5.949
-9 | -0.54 | 0.08509 | -0.013 | -6.347
-8.5 | -0.519 | 0.07885 | -0.013 | -6.586
-8 | -0.493 | 0.07426 | -0.014 | -6.645
-7.5 | -0.463 | 0.06671 | -0.014 | -6.943
-7 | -0.429 | 0.06133 | -0.015 | -6.992
-6.5 | -0.391 | 0.05765 | -0.015 | -6.781
-6 | -0.35 | 0.05352 | -0.015 | -6.541
-5.5 | -0.307 | 0.05049 | -0.016 | -6.075
-5 | -0.261 | 0.04758 | -0.017 | -5.494
-4.5 | -0.214 | 0.04513 | -0.017 | -4.75
-4 | -0.166 | 0.04268 | -0.018 | -3.89
-3.5 | -0.117 | 0.04072 | -0.019 | -2.873
-3 | -0.067 | 0.03915 | -0.02 | -1.718
-2.5 | -0.021 | 0.01863 | -0.044 | -1.121
-2 | 0.041 | 0.01854 | -0.044 | 2.235
-1.5 | 0.104 | 0.01797 | -0.045 | 5.781
-1 | 0.167 | 0.01794 | -0.046 | 9.297
-0.5 | 0.229 | 0.01798 | -0.046 | 12.759
0 | 0.277 | 0.02026 | -0.047 | 13.681
0.5 | 0.336 | 0.0206 | -0.048 | 16.286
1 | 0.394 | 0.021 | -0.048 | 18.761
1.5 | 0.453 | 0.02127 | -0.049 | 21.281
2 | 0.511 | 0.02173 | -0.05 | 23.531
2.5 | 0.569 | 0.02226 | -0.05 | 25.574
3 | 0.625 | 0.0229 | -0.051 | 27.293
3.5 | 0.682 | 0.02366 | -0.052 | 28.806
4 | 0.738 | 0.0245 | -0.052 | 30.119
4.5 | 0.793 | 0.02544 | -0.053 | 31.163
5 | 0.847 | 0.0265 | -0.054 | 31.964
5.5 | 0.9 | 0.02735 | -0.054 | 32.896
6 | 0.95 | 0.02873 | -0.055 | 33.084
6.5 | 1 | 0.03047 | -0.055 | 32.826
7 | 1.087 | 0.03114 | -0.059 | 34.898
7.5 | 1.134 | 0.03289 | -0.06 | 34.474
8 | 1.177 | 0.03433 | -0.06 | 34.28
8.5 | 1.214 | 0.03497 | -0.061 | 34.713
9 | 1.071 | 0.06735 | -0.03 | 15.897
9.5 | 1.097 | 0.07318 | -0.026 | 14.985
10 | 1.121 | 0.08025 | -0.025 | 13.969
10.5 | 1.141 | 0.0867 | -0.025 | 13.16
11 | 1.156 | 0.09588 | -0.025 | 12.055
11.5 | 1.165 | 0.10277 | -0.026 | 11.341
12 | 1.169 | 0.11277 | -0.026 | 10.369
12.5 | 1.167 | 0.12171 | -0.026 | 9.59
13 | 1.159 | 0.1334 | -0.026 | 8.687
13.5 | 1.142 | 0.15142 | -0.026 | 7.542

## 6. Re 50k Mach 0.25 (2)
BIGFOIL.COM POLAR EXPORT
GA 37-314
GA 37-314 |  |  |  | Cl Max: | 1.16 | at alpha= | 11.5 | deg
XFOIL ncrit=9 |  |  |  | L/D Max: | 24.9344 | at alpha= | 9.5 | deg
Re: | 50000 |  |  | Cd Min: | 0.24541 | at alpha= | -20 | deg
Mach: | 0.25 |  |  | Cl=0 at alpha= | 2.6614 | deg
|  |  |  | @ Cl=0.1, Cd= | 0.045599
|  |  |  | @ Cl=0.4, Cd= | 0.069624
|  |  |  | @ Cl=0.6, Cd= | 0.073204
alpha (deg) | Cl | Cd | Cm | Cl/Cd
-20 | -0.6534 | 0.24541 | 0.0374 | -2.6625
-19.5 | -0.6325 | 0.23848 | 0.0336 | -2.6522
-19 | -0.6206 | 0.23591 | 0.0278 | -2.6307
-18.5 | -0.6016 | 0.22806 | 0.0237 | -2.6379
-18 | -0.5768 | 0.21938 | 0.0209 | -2.6292
-17.5 | -0.5707 | 0.21832 | 0.0149 | -2.6141
-17 | -0.541 | 0.20664 | 0.0128 | -2.6181
-16.5 | -0.5311 | 0.2033 | 0.0078 | -2.6124
-16 | -0.507 | 0.19393 | 0.005 | -2.6143
-15.5 | -0.4953 | 0.18942 | 0.0008 | -2.6148
-15 | -0.472 | 0.18064 | -0.0019 | -2.6129
-14.5 | -0.474 | 0.17881 | -0.007 | -2.6509
-14 | -0.4422 | 0.16835 | -0.0086 | -2.6267
-13.5 | -0.4228 | 0.16092 | -0.0111 | -2.6274
-13 | -0.4091 | 0.15436 | -0.014 | -2.6503
-12.5 | -0.3985 | 0.14825 | -0.0169 | -2.688
-12 | -0.3856 | 0.14183 | -0.0193 | -2.7187
-11.5 | -0.3668 | 0.13476 | -0.021 | -2.7219
-11 | -0.3555 | 0.12899 | -0.0227 | -2.756
-10.5 | -0.3392 | 0.12214 | -0.0241 | -2.7771
-10 | -0.3342 | 0.11731 | -0.0253 | -2.8489
-9.5 | -0.3069 | 0.10959 | -0.0261 | -2.8004
-8.5 | -0.2932 | 0.09992 | -0.0247 | -2.9343
-7.5 | -0.3544 | 0.09773 | -0.0095 | -3.6263
-6.5 | -0.5772 | 0.08104 | -0.0185 | -7.1224
-6 | -0.6307 | 0.06691 | -0.0258 | -9.4261
-5.5 | -0.6329 | 0.05713 | -0.0273 | -11.0782
-5 | -0.5951 | 0.04947 | -0.0296 | -12.0295
-4.5 | -0.5392 | 0.04402 | -0.0323 | -12.249
-4 | -0.4804 | 0.04007 | -0.0336 | -11.989
-3.5 | -0.418 | 0.03719 | -0.0352 | -11.2396
-3 | -0.3641 | 0.03537 | -0.0344 | -10.294
-2.5 | -0.3105 | 0.03401 | -0.0342 | -9.1297
-2 | -0.2913 | 0.03109 | -0.0261 | -9.3696
-1.5 | 0.0089 | 0.03845 | -0.051 | 0.23147
-1 | 0.0229 | 0.03856 | -0.0498 | 0.59388
-0.5 | -0.0054 | 0.03814 | -0.0416 | -0.14158
0 | -0.0631 | 0.03664 | -0.0284 | -1.7222
0.5 | -0.0846 | 0.03601 | -0.0203 | -2.3493
1 | -0.1314 | 0.03375 | -0.0058 | -3.8933
1.5 | -0.0912 | 0.03521 | -0.0067 | -2.5902
2 | -0.0514 | 0.03689 | -0.0076 | -1.3933
2.5 | -0.0123 | 0.03877 | -0.0084 | -0.31726
3 | 0.0258 | 0.04083 | -0.0092 | 0.63189
3.5 | 0.063 | 0.04308 | -0.01 | 1.4624
4 | 0.0992 | 0.04554 | -0.0109 | 2.1783
5 | 0.2294 | 0.05516 | -0.0245 | 4.1588
5.5 | 0.298 | 0.06065 | -0.0314 | 4.9134
6 | 0.3457 | 0.06463 | -0.0344 | 5.3489
6.5 | 0.4055 | 0.07013 | -0.039 | 5.7821
7 | 0.4535 | 0.07451 | -0.0412 | 6.0864
7.5 | 0.6049 | 0.07316 | -0.0422 | 8.2682
8 | 0.6542 | 0.07445 | -0.0404 | 8.7871
8.5 | 0.7488 | 0.07211 | -0.0381 | 10.3841
9 | 0.8115 | 0.06914 | -0.0331 | 11.7371
9.5 | 1.0258 | 0.04114 | -0.0158 | 24.9344
10 | 1.059 | 0.04377 | -0.01 | 24.1947
10.5 | 1.1082 | 0.04852 | -0.0076 | 22.8401
11 | 1.15 | 0.05456 | -0.0061 | 21.0777
11.5 | 1.16 | 0.06151 | -0.0038 | 18.8587
12 | 1.1291 | 0.06985 | -0.0017 | 16.1646
12.5 | 1.0745 | 0.08098 | -0.0026 | 13.2687
13 | 0.9998 | 0.09715 | -0.0088 | 10.2913
13.5 | 0.9401 | 0.11622 | -0.0181 | 8.089
14 | 0.7857 | 0.17167 | -0.0576 | 4.5768
14.5 | 0.7853 | 0.18021 | -0.062 | 4.3577
15 | 0.7992 | 0.18803 | -0.0648 | 4.2504
15.5 | 0.807 | 0.19469 | -0.0682 | 4.1451
16 | 0.8196 | 0.20177 | -0.0715 | 4.0621
16.5 | 0.8302 | 0.20858 | -0.0753 | 3.9802

## 7. Re 50k Mach 0.50 (1)
BIGFOIL.COM POLAR EXPORT
GA 37-314
GA 37-314 |  |  |  | Cl Max: | 1.246 | at alpha= | 20 | deg
JavaFoil+Calcfoil stall+Eppler ext transition |  |  |  | L/D Max: | 32.029 | at alpha= | 6.5 | deg
Re: | 50000 |  |  | Cd Min: | 0.01907 | at alpha= | -0.5 | deg
Mach: | 0.5 |  |  | Cl=0 at alpha= | -2.3538 | deg
|  |  |  | @ Cl=0.1, Cd= | 0.019318
|  |  |  | @ Cl=0.4, Cd= | 0.022604
|  |  |  | @ Cl=0.6, Cd= | 0.0244
alpha (deg) | Cl | Cd | Cm | Cl/Cd
-20 | -0.975 | 0.45403 | -0.012 | -2.147
-19.5 | -0.948 | 0.44185 | -0.013 | -2.146
-19 | -0.922 | 0.43523 | -0.013 | -2.118
-18.5 | -0.892 | 0.39007 | -0.012 | -2.286
-18 | -0.864 | 0.36788 | -0.012 | -2.349
-17.5 | -0.837 | 0.37258 | -0.013 | -2.248
-17 | -0.811 | 0.34973 | -0.013 | -2.318
-16.5 | -0.784 | 0.3579 | -0.013 | -2.19
-16 | -0.757 | 0.35504 | -0.014 | -2.132
-15.5 | -0.73 | 0.33943 | -0.014 | -2.151
-15 | -0.703 | 0.33723 | -0.014 | -2.085
-14.5 | -0.676 | 0.34266 | -0.015 | -1.972
-14 | -0.649 | 0.31103 | -0.015 | -2.086
-13.5 | -0.622 | 0.31028 | -0.016 | -2.003
-13 | -0.593 | 0.26419 | -0.014 | -2.244
-12.5 | -0.565 | 0.25793 | -0.015 | -2.191
-12 | -0.538 | 0.26719 | -0.015 | -2.013
-11.5 | -0.51 | 0.24314 | -0.015 | -2.099
-11 | -0.483 | 0.23934 | -0.015 | -2.018
-10.5 | -0.455 | 0.2358 | -0.016 | -1.932
-10 | -0.428 | 0.23508 | -0.016 | -1.82
-9.5 | -0.4 | 0.25268 | -0.016 | -1.584
-9 | -0.372 | 0.18157 | -0.016 | -2.05
-8.5 | -0.345 | 0.17639 | -0.016 | -1.953
-8 | -0.317 | 0.17269 | -0.016 | -1.834
-7.5 | -0.289 | 0.16359 | -0.016 | -1.765
-7 | -0.261 | 0.15935 | -0.016 | -1.638
-6.5 | -0.333 | 0.09196 | -0.014 | -3.622
-6 | -0.349 | 0.06896 | -0.016 | -5.057
-5.5 | -0.322 | 0.05841 | -0.017 | -5.516
-5 | -0.282 | 0.05306 | -0.017 | -5.315
-4.5 | -0.235 | 0.04838 | -0.018 | -4.847
-4 | -0.183 | 0.04539 | -0.019 | -4.035
-3.5 | -0.13 | 0.0426 | -0.02 | -3.043
-3 | -0.075 | 0.04075 | -0.021 | -1.834
-2.5 | -0.019 | 0.03917 | -0.023 | -0.483
-2 | 0.046 | 0.01954 | -0.049 | 2.367
-1.5 | 0.114 | 0.01926 | -0.049 | 5.94
-1 | 0.185 | 0.0191 | -0.05 | 9.687
-0.5 | 0.256 | 0.01907 | -0.051 | 13.439
0 | 0.307 | 0.0222 | -0.052 | 13.814
0.5 | 0.372 | 0.02243 | -0.053 | 16.603
1 | 0.438 | 0.02284 | -0.053 | 19.17
1.5 | 0.503 | 0.02335 | -0.054 | 21.522
2 | 0.567 | 0.02408 | -0.055 | 23.554
2.5 | 0.631 | 0.0247 | -0.056 | 25.568
3 | 0.692 | 0.02559 | -0.056 | 27.058
3.5 | 0.755 | 0.02658 | -0.057 | 28.392
4 | 0.816 | 0.02773 | -0.058 | 29.435
4.5 | 0.877 | 0.02899 | -0.058 | 30.231
5 | 0.935 | 0.03044 | -0.059 | 30.705
5.5 | 0.99 | 0.03208 | -0.06 | 30.867
6 | 1.042 | 0.03394 | -0.06 | 30.702
6.5 | 1.129 | 0.03525 | -0.064 | 32.029
7 | 1.172 | 0.03781 | -0.065 | 30.991
7.5 | 1.036 | 0.06196 | -0.033 | 16.729
8 | 1.049 | 0.06888 | -0.027 | 15.224
8.5 | 1.04 | 0.07929 | -0.026 | 13.119
9 | 0.975 | 0.09533 | -0.026 | 10.23
9.5 | 0.661 | 0.16916 | -0.025 | 3.907
10 | 0.689 | 0.17277 | -0.028 | 3.987
10.5 | 0.717 | 0.23673 | -0.03 | 3.028
11 | 0.744 | 0.24187 | -0.031 | 3.077
11.5 | 0.773 | 0.26584 | -0.034 | 2.906
12 | 0.8 | 0.26661 | -0.034 | 3
12.5 | 0.827 | 0.27853 | -0.035 | 2.971
13 | 0.855 | 0.2825 | -0.036 | 3.027
13.5 | 0.885 | 0.3355 | -0.04 | 2.637
14 | 0.912 | 0.34641 | -0.041 | 2.633
14.5 | 0.939 | 0.3551 | -0.041 | 2.644
15 | 0.966 | 0.36016 | -0.042 | 2.683
15.5 | 0.993 | 0.35095 | -0.043 | 2.83
16 | 1.021 | 0.36399 | -0.044 | 2.806
16.5 | 1.053 | 0.40512 | -0.049 | 2.599
17 | 1.08 | 0.42717 | -0.049 | 2.527
17.5 | 1.106 | 0.44516 | -0.05 | 2.486
18 | 1.133 | 0.43757 | -0.05 | 2.59
18.5 | 1.16 | 0.45339 | -0.051 | 2.559
19 | 1.187 | 0.44766 | -0.052 | 2.651
19.5 | 1.22 | 0.49749 | -0.056 | 2.451
20 | 1.246 | 0.49277 | -0.056 | 2.529

## 8. Re 50k Mach 0.50 (2)
BIGFOIL.COM POLAR EXPORT
GA 37-314
GA 37-314 |  |  |  | Cl Max: | 1.0342 | at alpha= | 20 | deg
XFOIL ncrit=9 |  |  |  | L/D Max: | 11.6501 | at alpha= | 10 | deg
Re: | 50000 |  |  | Cd Min: | 0.28846 | at alpha= | 20 | deg
Mach: | 0.5 |  |  | Cl=0 at alpha= | 3.0274 | deg
|  |  |  | @ Cl=0.1, Cd= | 0.050581
|  |  |  | @ Cl=0.4, Cd= | 0.072821
|  |  |  | @ Cl=0.6, Cd= | 0.079238
alpha (deg) | Cl | Cd | Cm | Cl/Cd
-20 | -0.7086 | 0.2734 | 0.0437 | -2.5918
-19.5 | -0.6799 | 0.2604 | 0.0395 | -2.611
-19 | -0.6534 | 0.25122 | 0.0351 | -2.6009
-18.5 | -0.6373 | 0.24822 | 0.0284 | -2.5675
-18 | -0.6088 | 0.23671 | 0.0244 | -2.5719
-17.5 | -0.5856 | 0.22969 | 0.0195 | -2.5495
-17 | -0.5651 | 0.22267 | 0.0143 | -2.5378
-16.5 | -0.5385 | 0.21403 | 0.0103 | -2.516
-16 | -0.5221 | 0.20846 | 0.0047 | -2.5046
-15.5 | -0.494 | 0.19939 | 0.0012 | -2.4776
-15 | -0.4728 | 0.19186 | -0.0033 | -2.4643
-14.5 | -0.4664 | 0.18966 | -0.0087 | -2.4591
-14 | -0.4335 | 0.17875 | -0.0115 | -2.4252
-13.5 | -0.4062 | 0.1698 | -0.0148 | -2.3922
-13 | -0.3855 | 0.16246 | -0.0184 | -2.3729
-12.5 | -0.3668 | 0.15557 | -0.0219 | -2.3578
-12 | -0.3468 | 0.14854 | -0.025 | -2.3347
-11.5 | -0.3269 | 0.1418 | -0.0277 | -2.3054
-11 | -0.3279 | 0.13829 | -0.0305 | -2.3711
-10 | -0.2741 | 0.12223 | -0.0341 | -2.2425
-9.5 | -0.2807 | 0.11909 | -0.0337 | -2.357
-9 | -0.3072 | 0.11814 | -0.0278 | -2.6003
-8.5 | -0.3217 | 0.11544 | -0.0213 | -2.7867
-7.5 | -0.347 | 0.10884 | -0.0116 | -3.1882
-7 | -0.4768 | 0.09628 | -0.0291 | -4.9522
-6.5 | -0.5145 | 0.0894 | -0.0293 | -5.755
-6 | -0.5585 | 0.07952 | -0.0381 | -7.0234
-5.5 | -0.5533 | 0.07153 | -0.0406 | -7.7352
-5 | -0.5582 | 0.0636 | -0.0432 | -8.7767
-4.5 | -0.5535 | 0.05645 | -0.0438 | -9.8051
-4 | -0.5226 | 0.05027 | -0.0448 | -10.3959
-3.5 | -0.4792 | 0.04568 | -0.0442 | -10.4904
-3 | -0.4197 | 0.04241 | -0.0444 | -9.8963
-2.5 | -0.3683 | 0.04015 | -0.0419 | -9.1731
-2 | -0.3121 | 0.03863 | -0.0402 | -8.0792
-1.5 | -0.2718 | 0.03566 | -0.0381 | -7.622
-1 | -0.0171 | 0.04371 | -0.0459 | -0.39121
-0.5 | 0.0263 | 0.04392 | -0.0495 | 0.59882
0 | 0.0056 | 0.04352 | -0.0417 | 0.12868
0.5 | -0.0218 | 0.04284 | -0.033 | -0.50887
1 | -0.0731 | 0.04123 | -0.0201 | -1.773
1.5 | -0.1349 | 0.03783 | -0.0029 | -3.566
2 | -0.0901 | 0.03952 | -0.0043 | -2.2799
2.5 | -0.0456 | 0.04154 | -0.0057 | -1.0977
3 | -0.0023 | 0.04381 | -0.0069 | -0.052499
3.5 | 0.0397 | 0.04633 | -0.0082 | 0.8569
4.5 | 0.1844 | 0.05653 | -0.0231 | 3.262
5 | 0.2509 | 0.06174 | -0.0291 | 4.0638
5.5 | 0.322 | 0.06767 | -0.0351 | 4.7584
6 | 0.379 | 0.07251 | -0.0384 | 5.2269
6.5 | 0.4896 | 0.07415 | -0.0392 | 6.6028
7 | 0.556 | 0.0769 | -0.0391 | 7.2302
7.5 | 0.6055 | 0.07953 | -0.0378 | 7.6135
8 | 0.6698 | 0.08122 | -0.036 | 8.2467
8.5 | 0.718 | 0.08263 | -0.033 | 8.6893
9 | 0.7561 | 0.08448 | -0.0296 | 8.95
9.5 | 0.8046 | 0.08491 | -0.0248 | 9.4759
10 | 0.9009 | 0.07733 | -0.0129 | 11.6501
10.5 | 0.8533 | 0.09266 | -0.0189 | 9.2089
11 | 0.8272 | 0.1063 | -0.0245 | 7.7817
11.5 | 0.8153 | 0.11825 | -0.0292 | 6.8947
12 | 0.811 | 0.12991 | -0.034 | 6.2428
12.5 | 0.8187 | 0.13999 | -0.0375 | 5.8483
13 | 0.8126 | 0.15284 | -0.0446 | 5.3167
13.5 | 0.8137 | 0.16437 | -0.051 | 4.9504
14 | 0.8332 | 0.1758 | -0.0553 | 4.7395
14.5 | 0.8119 | 0.19527 | -0.0716 | 4.1578
15 | 0.8324 | 0.20396 | -0.0752 | 4.0812
15.5 | 0.841 | 0.21068 | -0.0804 | 3.9918
16 | 0.8618 | 0.21917 | -0.0845 | 3.9321
16.5 | 0.8901 | 0.23 | -0.0879 | 3.87
17 | 0.9161 | 0.24013 | -0.0914 | 3.815
17.5 | 0.9301 | 0.24582 | -0.0966 | 3.7837
18 | 0.9458 | 0.25291 | -0.1022 | 3.7397
18.5 | 0.9694 | 0.26233 | -0.1066 | 3.6953
19 | 1.0038 | 0.27701 | -0.1092 | 3.6237
19.5 | 1.0101 | 0.27833 | -0.1167 | 3.6291
20 | 1.0342 | 0.28846 | -0.1212 | 3.5852

## 9. Re 100k Mach 0.00 (1)
BIGFOIL.COM POLAR EXPORT
GA 37-314
GA 37-314 |  |  |  | Cl Max: | 1.275 | at alpha= | 9.5 | deg
JavaFoil+Calcfoil stall+Eppler ext transition |  |  |  | L/D Max: | 48.209 | at alpha= | 6 | deg
Re: | 100000 |  |  | Cd Min: | 0.01344 | at alpha= | -1.5 | deg
Mach: | 0 |  |  | Cl=0 at alpha= | -2.3333 | deg
|  |  |  | @ Cl=0.1, Cd= | 0.013464
|  |  |  | @ Cl=0.4, Cd= | 0.014552
|  |  |  | @ Cl=0.6, Cd= | 0.015515
alpha (deg) | Cl | Cd | Cm | Cl/Cd
-18.5 | -0.561 | 0.25075 | -0.008 | -2.239
-18 | -0.577 | 0.25427 | -0.008 | -2.268
-17.5 | -0.591 | 0.23261 | -0.008 | -2.542
-17 | -0.605 | 0.22618 | -0.008 | -2.676
-16.5 | -0.619 | 0.20734 | -0.008 | -2.983
-16 | -0.631 | 0.19392 | -0.008 | -3.252
-15.5 | -0.642 | 0.18163 | -0.009 | -3.532
-15 | -0.651 | 0.17438 | -0.009 | -3.732
-14.5 | -0.658 | 0.15682 | -0.009 | -4.197
-14 | -0.664 | 0.14619 | -0.01 | -4.539
-13.5 | -0.667 | 0.1359 | -0.01 | -4.905
-13 | -0.667 | 0.1276 | -0.01 | -5.227
-12.5 | -0.665 | 0.11735 | -0.01 | -5.663
-12 | -0.659 | 0.10872 | -0.011 | -6.063
-11.5 | -0.651 | 0.10285 | -0.011 | -6.326
-11 | -0.639 | 0.0929 | -0.012 | -6.874
-10.5 | -0.623 | 0.08715 | -0.012 | -7.151
-10 | -0.604 | 0.08099 | -0.012 | -7.464
-9.5 | -0.582 | 0.07513 | -0.013 | -7.748
-9 | -0.556 | 0.06914 | -0.013 | -8.049
-8.5 | -0.528 | 0.06435 | -0.013 | -8.2
-8 | -0.496 | 0.06088 | -0.014 | -8.144
-7.5 | -0.461 | 0.05628 | -0.014 | -8.194
-7 | -0.424 | 0.05329 | -0.015 | -7.953
-6.5 | -0.384 | 0.04925 | -0.015 | -7.803
-6 | -0.343 | 0.04637 | -0.016 | -7.39
-5.5 | -0.299 | 0.04472 | -0.016 | -6.693
-5 | -0.254 | 0.04216 | -0.017 | -6.035
-4.5 | -0.208 | 0.04009 | -0.018 | -5.196
-4 | -0.161 | 0.03843 | -0.019 | -4.196
-3.5 | -0.114 | 0.03677 | -0.02 | -3.088
-3 | -0.08 | 0.01495 | -0.044 | -5.369
-2.5 | -0.02 | 0.01504 | -0.044 | -1.345
-2 | 0.04 | 0.01493 | -0.045 | 2.689
-1.5 | 0.101 | 0.01344 | -0.045 | 7.494
-1 | 0.162 | 0.01349 | -0.046 | 11.979
-0.5 | 0.222 | 0.01348 | -0.047 | 16.482
0 | 0.277 | 0.01408 | -0.047 | 19.67
0.5 | 0.335 | 0.01426 | -0.048 | 23.48
1 | 0.393 | 0.01454 | -0.048 | 26.995
1.5 | 0.451 | 0.01464 | -0.049 | 30.791
2 | 0.509 | 0.0149 | -0.05 | 34.151
2.5 | 0.566 | 0.01529 | -0.051 | 37.032
3 | 0.622 | 0.01566 | -0.051 | 39.692
3.5 | 0.678 | 0.01618 | -0.052 | 41.896
4 | 0.733 | 0.01672 | -0.052 | 43.834
4.5 | 0.788 | 0.01732 | -0.053 | 45.478
5 | 0.841 | 0.01806 | -0.054 | 46.587
5.5 | 0.893 | 0.01864 | -0.054 | 47.934
6 | 0.944 | 0.01958 | -0.055 | 48.209
6.5 | 0.993 | 0.02077 | -0.055 | 47.828
7 | 1.068 | 0.02358 | -0.058 | 45.276
7.5 | 1.114 | 0.02593 | -0.058 | 42.958
8 | 1.158 | 0.0274 | -0.059 | 42.274
8.5 | 1.2 | 0.02888 | -0.06 | 41.552
9 | 1.239 | 0.02966 | -0.06 | 41.779
9.5 | 1.275 | 0.03146 | -0.061 | 40.512
10 | 1.116 | 0.06935 | -0.031 | 16.087
10.5 | 1.14 | 0.07513 | -0.028 | 15.176
11 | 1.162 | 0.07989 | -0.025 | 14.55
11.5 | 1.183 | 0.08582 | -0.025 | 13.79
12 | 1.201 | 0.092 | -0.026 | 13.055
12.5 | 1.215 | 0.09838 | -0.026 | 12.354
13 | 1.226 | 0.10633 | -0.026 | 11.532
13.5 | 1.232 | 0.11198 | -0.026 | 11.003
14 | 1.227 | 0.12192 | -0.026 | 10.067
14.5 | 1.218 | 0.12934 | -0.027 | 9.418

## 10. Re 100k Mach 0.00 (2)
BIGFOIL.COM POLAR EXPORT
GA 37-314
GA 37-314 |  |  |  | Cl Max: | 1.2639 | at alpha= | 13 | deg
XFOIL ncrit=9 |  |  |  | L/D Max: | 49.8188 | at alpha= | 8.5 | deg
Re: | 100000 |  |  | Cd Min: | 0.23727 | at alpha= | -20 | deg
Mach: | 0 |  |  | Cl=0 at alpha= | -1.5964 | deg
|  |  |  | @ Cl=0.1, Cd= | 0.025754
|  |  |  | @ Cl=0.4, Cd= | 0.028266
|  |  |  | @ Cl=0.6, Cd= | 0.040878
alpha (deg) | Cl | Cd | Cm | Cl/Cd
-20 | -0.6422 | 0.23727 | 0.0369 | -2.7066
-19.5 | -0.6234 | 0.23101 | 0.0331 | -2.6986
-19 | -0.6063 | 0.22504 | 0.0288 | -2.6942
-18.5 | -0.5996 | 0.22258 | 0.0219 | -2.6939
-18 | -0.5798 | 0.21346 | 0.0186 | -2.7162
-17.5 | -0.5554 | 0.20562 | 0.0166 | -2.7011
-17 | -0.5388 | 0.19941 | 0.0126 | -2.702
-16.5 | -0.5386 | 0.19687 | 0.0055 | -2.7358
-16 | -0.5187 | 0.1873 | 0.0024 | -2.7694
-15.5 | -0.4919 | 0.17915 | 0.0011 | -2.7457
-15 | -0.4776 | 0.17276 | -0.0027 | -2.7645
-14.5 | -0.4905 | 0.16981 | -0.0111 | -2.8885
-14 | -0.4521 | 0.15868 | -0.0102 | -2.8491
-13.5 | -0.4392 | 0.15225 | -0.0136 | -2.8847
-13 | -0.467 | 0.14824 | -0.0241 | -3.1503
-12.5 | -0.4171 | 0.13766 | -0.0204 | -3.0299
-12 | -0.4183 | 0.13128 | -0.0259 | -3.1863
-11.5 | -0.4067 | 0.1229 | -0.0288 | -3.3092
-11 | -0.3955 | 0.11627 | -0.0318 | -3.4016
-10.5 | -0.3869 | 0.10854 | -0.0348 | -3.5646
-10 | -0.4244 | 0.10092 | -0.0468 | -4.2053
-9.5 | -0.3989 | 0.09437 | -0.0462 | -4.227
-9 | -0.3794 | 0.08885 | -0.0441 | -4.2701
-8.5 | -0.4129 | 0.08417 | -0.0456 | -4.9055
-7 | -0.4113 | 0.04531 | -0.0817 | -9.0775
-6.5 | -0.3709 | 0.03684 | -0.0808 | -10.0679
-6 | -0.328 | 0.03268 | -0.0791 | -10.0367
-5.5 | -0.2774 | 0.02934 | -0.0778 | -9.4547
-5 | -0.2219 | 0.02706 | -0.0773 | -8.2003
-4.5 | -0.1747 | 0.02506 | -0.0757 | -6.9713
-4 | -0.1347 | 0.02387 | -0.0733 | -5.6431
-3.5 | -0.0964 | 0.02262 | -0.0707 | -4.2617
-3 | -0.0813 | 0.02091 | -0.0624 | -3.8881
-2.5 | -0.0537 | 0.02235 | -0.0555 | -2.4027
-2 | -0.0289 | 0.02407 | -0.045 | -1.2007
-1.5 | 0.0069 | 0.02479 | -0.0406 | 0.27834
-1 | 0.0396 | 0.02551 | -0.0378 | 1.5523
-0.5 | 0.0989 | 0.02573 | -0.0386 | 3.8438
0 | 0.1503 | 0.02686 | -0.0406 | 5.5957
0.5 | 0.2581 | 0.02711 | -0.0509 | 9.5205
1 | 0.3589 | 0.02814 | -0.0625 | 12.7541
1.5 | 0.47 | 0.02848 | -0.0749 | 16.5028
2 | 0.4394 | 0.03062 | -0.0661 | 14.3501
3 | 0.4654 | 0.03359 | -0.0564 | 13.8553
3.5 | 0.4719 | 0.03604 | -0.0518 | 13.0938
4 | 0.4998 | 0.03799 | -0.0497 | 13.1561
4.5 | 0.5394 | 0.03953 | -0.0486 | 13.6453
5 | 0.5851 | 0.0407 | -0.0478 | 14.3759
5.5 | 0.6377 | 0.04133 | -0.0472 | 15.4295
6 | 0.7088 | 0.04043 | -0.0472 | 17.5315
7.5 | 1.0133 | 0.02598 | -0.0478 | 39.0031
8 | 1.0663 | 0.02331 | -0.0441 | 45.7443
8.5 | 1.0995 | 0.02207 | -0.0389 | 49.8188
9 | 1.0881 | 0.02371 | -0.029 | 45.892
9.5 | 1.0607 | 0.02844 | -0.0214 | 37.2961
10 | 1.056 | 0.03279 | -0.0167 | 32.2049
10.5 | 1.0736 | 0.03622 | -0.0136 | 29.6411
11 | 1.1088 | 0.03915 | -0.0115 | 28.3218
11.5 | 1.154 | 0.04222 | -0.0102 | 27.333
12 | 1.2078 | 0.04606 | -0.0098 | 26.2223
12.5 | 1.2466 | 0.0503 | -0.0089 | 24.7833
13 | 1.2639 | 0.05648 | -0.0069 | 22.3778
13.5 | 1.2529 | 0.06321 | -0.0041 | 19.8212
14 | 1.2268 | 0.07112 | -0.0023 | 17.2497
14.5 | 1.1864 | 0.08083 | -0.0025 | 14.6777
15 | 1.1327 | 0.09321 | -0.0055 | 12.1521
15.5 | 1.0698 | 0.10907 | -0.0125 | 9.8084
16 | 1.0191 | 0.12709 | -0.0218 | 8.0187
17 | 0.8566 | 0.20187 | -0.069 | 4.2433
17.5 | 0.8869 | 0.21063 | -0.0694 | 4.2107
18 | 0.8826 | 0.21668 | -0.0767 | 4.0733

## 11. Re 100k Mach 0.10 (1)
BIGFOIL.COM POLAR EXPORT
GA 37-314
GA 37-314 |  |  |  | Cl Max: | 1.277 | at alpha= | 9.5 | deg
JavaFoil+Calcfoil stall+Eppler ext transition |  |  |  | L/D Max: | 48.134 | at alpha= | 6 | deg
Re: | 100000 |  |  | Cd Min: | 0.01348 | at alpha= | -1 | deg
Mach: | 0.1 |  |  | Cl=0 at alpha= | -2.3333 | deg
|  |  |  | @ Cl=0.1, Cd= | 0.013523
|  |  |  | @ Cl=0.4, Cd= | 0.014662
|  |  |  | @ Cl=0.6, Cd= | 0.015554
alpha (deg) | Cl | Cd | Cm | Cl/Cd
-18 | -0.529 | 0.26031 | -0.008 | -2.03
-17.5 | -0.546 | 0.23906 | -0.008 | -2.284
-17 | -0.563 | 0.23283 | -0.008 | -2.418
-16.5 | -0.579 | 0.21435 | -0.008 | -2.702
-16 | -0.594 | 0.20339 | -0.009 | -2.923
-15.5 | -0.609 | 0.18013 | -0.009 | -3.378
-15 | -0.621 | 0.17467 | -0.009 | -3.555
-14.5 | -0.632 | 0.16266 | -0.009 | -3.883
-14 | -0.64 | 0.1518 | -0.01 | -4.216
-13.5 | -0.646 | 0.14031 | -0.01 | -4.606
-13 | -0.65 | 0.12932 | -0.01 | -5.023
-12.5 | -0.65 | 0.1204 | -0.01 | -5.399
-12 | -0.647 | 0.10984 | -0.011 | -5.892
-11.5 | -0.641 | 0.10349 | -0.011 | -6.193
-11 | -0.631 | 0.09445 | -0.012 | -6.683
-10.5 | -0.618 | 0.08857 | -0.012 | -6.975
-10 | -0.601 | 0.08099 | -0.012 | -7.415
-9.5 | -0.58 | 0.075 | -0.013 | -7.729
-9 | -0.555 | 0.06988 | -0.013 | -7.944
-8.5 | -0.527 | 0.06536 | -0.013 | -8.067
-8 | -0.496 | 0.06086 | -0.014 | -8.149
-7.5 | -0.462 | 0.05685 | -0.014 | -8.124
-7 | -0.425 | 0.05322 | -0.015 | -7.984
-6.5 | -0.385 | 0.04955 | -0.015 | -7.778
-6 | -0.344 | 0.04657 | -0.016 | -7.384
-5.5 | -0.3 | 0.04492 | -0.016 | -6.689
-5 | -0.256 | 0.0424 | -0.017 | -6.026
-4.5 | -0.209 | 0.04017 | -0.018 | -5.209
-4 | -0.162 | 0.03855 | -0.019 | -4.202
-3.5 | -0.114 | 0.03683 | -0.02 | -3.098
-3 | -0.081 | 0.01493 | -0.044 | -5.404
-2.5 | -0.02 | 0.01513 | -0.044 | -1.344
-2 | 0.04 | 0.0149 | -0.045 | 2.707
-1.5 | 0.101 | 0.0135 | -0.046 | 7.494
-1 | 0.162 | 0.01348 | -0.046 | 12.044
-0.5 | 0.223 | 0.01355 | -0.047 | 16.484
0 | 0.278 | 0.0141 | -0.047 | 19.722
0.5 | 0.336 | 0.01435 | -0.048 | 23.449
1 | 0.394 | 0.01466 | -0.049 | 26.888
1.5 | 0.453 | 0.01468 | -0.049 | 30.841
2 | 0.511 | 0.015 | -0.05 | 34.057
2.5 | 0.569 | 0.01534 | -0.051 | 37.083
3 | 0.624 | 0.01572 | -0.051 | 39.726
3.5 | 0.68 | 0.01627 | -0.052 | 41.824
4 | 0.736 | 0.01684 | -0.053 | 43.71
4.5 | 0.791 | 0.01748 | -0.053 | 45.246
5 | 0.845 | 0.01822 | -0.054 | 46.352
5.5 | 0.897 | 0.01874 | -0.055 | 47.893
6 | 0.948 | 0.01969 | -0.055 | 48.134
6.5 | 0.997 | 0.02097 | -0.056 | 47.541
7 | 1.072 | 0.02379 | -0.058 | 45.048
7.5 | 1.118 | 0.02616 | -0.059 | 42.744
8 | 1.162 | 0.02766 | -0.059 | 42.014
8.5 | 1.204 | 0.02919 | -0.06 | 41.238
9 | 1.242 | 0.02998 | -0.06 | 41.436
9.5 | 1.277 | 0.03178 | -0.061 | 40.186
10 | 1.117 | 0.06972 | -0.031 | 16.025
10.5 | 1.141 | 0.07568 | -0.028 | 15.074
11 | 1.163 | 0.08105 | -0.025 | 14.345
11.5 | 1.182 | 0.08727 | -0.026 | 13.549
12 | 1.199 | 0.09374 | -0.026 | 12.786
12.5 | 1.211 | 0.10034 | -0.026 | 12.067
13 | 1.22 | 0.10691 | -0.026 | 11.408
13.5 | 1.223 | 0.11554 | -0.026 | 10.587
14 | 1.215 | 0.12301 | -0.026 | 9.878
14.5 | 1.202 | 0.13108 | -0.027 | 9.172

## 12. Re 100k Mach 0.10 (2)
BIGFOIL.COM POLAR EXPORT
GA 37-314
GA 37-314 |  |  |  | Cl Max: | 1.2552 | at alpha= | 13 | deg
XFOIL ncrit=9 |  |  |  | L/D Max: | 49.3441 | at alpha= | 8.5 | deg
Re: | 100000 |  |  | Cd Min: | 0.21764 | at alpha= | 18 | deg
Mach: | 0.1 |  |  | Cl=0 at alpha= | -1.5964 | deg
|  |  |  | @ Cl=0.1, Cd= | 0.025889
|  |  |  | @ Cl=0.4, Cd= | 0.028561
|  |  |  | @ Cl=0.6, Cd= | 0.041014
alpha (deg) | Cl | Cd | Cm | Cl/Cd
-7 | -0.4086 | 0.04547 | -0.0828 | -8.9861
-6.5 | -0.3705 | 0.03729 | -0.0816 | -9.9356
-6 | -0.329 | 0.03308 | -0.0798 | -9.9456
-5.5 | -0.2801 | 0.02971 | -0.0783 | -9.4278
-5 | -0.2249 | 0.02735 | -0.0777 | -8.223
-4.5 | -0.1753 | 0.02527 | -0.0762 | -6.9371
-4 | -0.1352 | 0.02407 | -0.0738 | -5.617
-3.5 | -0.0982 | 0.0229 | -0.071 | -4.2882
-3 | -0.0808 | 0.02095 | -0.0631 | -3.8568
-2.5 | -0.0536 | 0.0224 | -0.0561 | -2.3929
-2 | -0.0318 | 0.02416 | -0.0456 | -1.3162
-1.5 | 0.0076 | 0.02491 | -0.0409 | 0.3051
-1 | 0.0369 | 0.02566 | -0.0377 | 1.438
-0.5 | 0.0977 | 0.02583 | -0.0385 | 3.7824
0 | 0.1446 | 0.02704 | -0.0399 | 5.3476
0.5 | 0.2554 | 0.02723 | -0.0503 | 9.3794
1 | 0.3523 | 0.02849 | -0.0617 | 12.3657
1.5 | 0.4671 | 0.02866 | -0.0742 | 16.298
2 | 0.4401 | 0.03082 | -0.0661 | 14.2797
2.5 | 0.4007 | 0.03309 | -0.0545 | 12.1094
3 | 0.4698 | 0.03366 | -0.0567 | 13.9572
3.5 | 0.4752 | 0.03614 | -0.052 | 13.1489
4.5 | 0.5399 | 0.03971 | -0.0485 | 13.5961
5 | 0.5862 | 0.04088 | -0.0477 | 14.3395
5.5 | 0.6409 | 0.04141 | -0.0472 | 15.4769
6 | 0.7156 | 0.0403 | -0.0473 | 17.7568
7 | 0.9115 | 0.03205 | -0.0474 | 28.4399
7.5 | 1.0033 | 0.02705 | -0.0464 | 37.0906
8 | 1.0756 | 0.02287 | -0.0438 | 47.031
8.5 | 1.0984 | 0.02226 | -0.0375 | 49.3441
9 | 1.0811 | 0.02439 | -0.0274 | 44.3255
9.5 | 1.056 | 0.02922 | -0.0203 | 36.1396
10 | 1.0542 | 0.03348 | -0.0159 | 31.4875
10.5 | 1.0735 | 0.03686 | -0.0128 | 29.1237
11 | 1.1098 | 0.03981 | -0.0107 | 27.8774
11.5 | 1.1558 | 0.04298 | -0.0094 | 26.8916
12 | 1.208 | 0.04704 | -0.0088 | 25.6803
12.5 | 1.2458 | 0.05153 | -0.0078 | 24.1762
13 | 1.2552 | 0.05792 | -0.0056 | 21.6713
13.5 | 1.2395 | 0.065 | -0.003 | 19.0692
14 | 1.2095 | 0.07343 | -0.0018 | 16.4715
14.5 | 1.1659 | 0.08379 | -0.0027 | 13.9145
15 | 1.1128 | 0.09666 | -0.0067 | 11.5125
15.5 | 1.0537 | 0.11286 | -0.0143 | 9.3363
16 | 0.8392 | 0.18655 | -0.0613 | 4.4985
16.5 | 0.8883 | 0.19487 | -0.0582 | 4.5584
17 | 0.8576 | 0.20279 | -0.0697 | 4.229
17.5 | 0.8894 | 0.21172 | -0.0699 | 4.2008
18 | 0.8839 | 0.21764 | -0.0775 | 4.0613

## 13. Re 100k Mach 0.25 (1)
BIGFOIL.COM POLAR EXPORT
GA 37-314
GA 37-314 |  |  |  | Cl Max: | 1.257 | at alpha= | 9 | deg
JavaFoil+Calcfoil stall+Eppler ext transition |  |  |  | L/D Max: | 47.186 | at alpha= | 6 | deg
Re: | 100000 |  |  | Cd Min: | 0.0136 | at alpha= | -1.5 | deg
Mach: | 0.25 |  |  | Cl=0 at alpha= | -2.3306 | deg
|  |  |  | @ Cl=0.1, Cd= | 0.013695
|  |  |  | @ Cl=0.4, Cd= | 0.015011
|  |  |  | @ Cl=0.6, Cd= | 0.015891
alpha (deg) | Cl | Cd | Cm | Cl/Cd
-15.5 | -0.294 | 0.26578 | -0.01 | -1.106
-15 | -0.343 | 0.22452 | -0.01 | -1.528
-14.5 | -0.388 | 0.21764 | -0.01 | -1.781
-14 | -0.428 | 0.18987 | -0.01 | -2.252
-13.5 | -0.463 | 0.17631 | -0.01 | -2.629
-13 | -0.495 | 0.16345 | -0.011 | -3.026
-12.5 | -0.521 | 0.14837 | -0.011 | -3.51
-12 | -0.542 | 0.12966 | -0.011 | -4.177
-11.5 | -0.556 | 0.11967 | -0.011 | -4.65
-11 | -0.565 | 0.10779 | -0.012 | -5.246
-10.5 | -0.568 | 0.09485 | -0.012 | -5.991
-10 | -0.565 | 0.0883 | -0.012 | -6.397
-9.5 | -0.555 | 0.08002 | -0.013 | -6.941
-9 | -0.54 | 0.0741 | -0.013 | -7.289
-8.5 | -0.519 | 0.06803 | -0.014 | -7.635
-8 | -0.494 | 0.06439 | -0.014 | -7.665
-7.5 | -0.463 | 0.05875 | -0.015 | -7.884
-7 | -0.429 | 0.05436 | -0.015 | -7.889
-6.5 | -0.391 | 0.05113 | -0.016 | -7.646
-6 | -0.35 | 0.04759 | -0.016 | -7.356
-5.5 | -0.307 | 0.04573 | -0.017 | -6.709
-5 | -0.261 | 0.04296 | -0.017 | -6.085
-4.5 | -0.214 | 0.0407 | -0.018 | -5.266
-4 | -0.166 | 0.03882 | -0.019 | -4.279
-3.5 | -0.117 | 0.03694 | -0.021 | -3.171
-3 | -0.083 | 0.01547 | -0.045 | -5.354
-2.5 | -0.021 | 0.01534 | -0.045 | -1.362
-2 | 0.041 | 0.0151 | -0.046 | 2.744
-1.5 | 0.104 | 0.0136 | -0.047 | 7.646
-1 | 0.167 | 0.01366 | -0.047 | 12.212
-0.5 | 0.23 | 0.01365 | -0.048 | 16.809
0 | 0.285 | 0.01444 | -0.049 | 19.712
0.5 | 0.344 | 0.01474 | -0.049 | 23.351
1 | 0.404 | 0.01503 | -0.05 | 26.886
1.5 | 0.464 | 0.0151 | -0.051 | 30.734
2 | 0.524 | 0.0154 | -0.051 | 34.011
2.5 | 0.583 | 0.01576 | -0.052 | 36.992
3 | 0.64 | 0.0162 | -0.053 | 39.475
3.5 | 0.697 | 0.01678 | -0.053 | 41.522
4 | 0.754 | 0.01736 | -0.054 | 43.43
4.5 | 0.81 | 0.01808 | -0.055 | 44.793
5 | 0.865 | 0.01885 | -0.055 | 45.878
5.5 | 0.918 | 0.0195 | -0.056 | 47.087
6 | 0.969 | 0.02054 | -0.056 | 47.186
6.5 | 1.019 | 0.0219 | -0.057 | 46.535
7 | 1.093 | 0.02608 | -0.059 | 41.914
7.5 | 1.14 | 0.02756 | -0.06 | 41.367
8 | 1.183 | 0.02923 | -0.061 | 40.477
8.5 | 1.222 | 0.03007 | -0.061 | 40.65
9 | 1.257 | 0.03195 | -0.062 | 39.36
9.5 | 1.1 | 0.0669 | -0.031 | 16.442
10 | 1.122 | 0.07328 | -0.027 | 15.307
10.5 | 1.141 | 0.07775 | -0.026 | 14.675
11 | 1.156 | 0.08549 | -0.026 | 13.52
11.5 | 1.166 | 0.09166 | -0.026 | 12.716
12 | 1.169 | 0.09949 | -0.026 | 11.754
12.5 | 1.167 | 0.10881 | -0.026 | 10.728
13 | 1.159 | 0.11673 | -0.026 | 9.928
13.5 | 1.142 | 0.12954 | -0.026 | 8.816
14 | 1.107 | 0.13746 | -0.027 | 8.053

## 14. Re 100k Mach 0.25 (2)
BIGFOIL.COM POLAR EXPORT
GA 37-314
GA 37-314 |  |  |  | Cl Max: | 1.2058 | at alpha= | 13 | deg
XFOIL ncrit=9 |  |  |  | L/D Max: | 44.2734 | at alpha= | 8.5 | deg
Re: | 100000 |  |  | Cd Min: | 0.24203 | at alpha= | -20 | deg
Mach: | 0.25 |  |  | Cl=0 at alpha= | -1.3729 | deg
|  |  |  | @ Cl=0.1, Cd= | 0.027556
|  |  |  | @ Cl=0.4, Cd= | 0.030557
|  |  |  | @ Cl=0.6, Cd= | 0.042752
alpha (deg) | Cl | Cd | Cm | Cl/Cd
-20 | -0.6523 | 0.24203 | 0.0394 | -2.6951
-19.5 | -0.6333 | 0.23569 | 0.0351 | -2.687
-19 | -0.6177 | 0.23062 | 0.0295 | -2.6784
-18.5 | -0.617 | 0.23123 | 0.0217 | -2.6683
-18 | -0.5798 | 0.21603 | 0.0214 | -2.6839
-17.5 | -0.5595 | 0.20936 | 0.0179 | -2.6724
-17 | -0.5465 | 0.20427 | 0.0123 | -2.6754
-16.5 | -0.5532 | 0.20432 | 0.0042 | -2.7075
-16 | -0.5094 | 0.18914 | 0.0049 | -2.6932
-15.5 | -0.4898 | 0.18231 | 0.0016 | -2.6866
-15 | -0.4843 | 0.17765 | -0.0045 | -2.7261
-14.5 | -0.4782 | 0.17083 | -0.0096 | -2.7993
-14 | -0.443 | 0.1616 | -0.0099 | -2.7413
-13.5 | -0.4485 | 0.15733 | -0.0168 | -2.8507
-13 | -0.4244 | 0.1477 | -0.0186 | -2.8734
-12.5 | -0.4042 | 0.14063 | -0.0208 | -2.8742
-12 | -0.433 | 0.13633 | -0.0314 | -3.1761
-11.5 | -0.3822 | 0.12617 | -0.028 | -3.0292
-11 | -0.4159 | 0.12074 | -0.0392 | -3.4446
-10.5 | -0.3657 | 0.11208 | -0.0356 | -3.2628
-10 | -0.3551 | 0.10489 | -0.0388 | -3.3855
-9.5 | -0.3574 | 0.09781 | -0.0437 | -3.654
-9 | -0.3883 | 0.09537 | -0.042 | -4.0715
-8.5 | -0.3929 | 0.08595 | -0.0554 | -4.5713
-8 | -0.3242 | 0.0784 | -0.0584 | -4.1352
-7 | -0.3894 | 0.04685 | -0.0887 | -8.3116
-6.5 | -0.3643 | 0.0396 | -0.0867 | -9.1995
-6 | -0.3301 | 0.03514 | -0.0841 | -9.3939
-5.5 | -0.2878 | 0.03146 | -0.0815 | -9.1481
-5 | -0.2398 | 0.02892 | -0.0797 | -8.2918
-4.5 | -0.1875 | 0.02711 | -0.0781 | -6.9163
-4 | -0.1357 | 0.0251 | -0.0767 | -5.4064
-3.5 | -0.1019 | 0.02401 | -0.0732 | -4.2441
-3 | -0.0876 | 0.02156 | -0.0673 | -4.0631
-2.5 | -0.0506 | 0.0226 | -0.0595 | -2.2389
-2 | -0.0331 | 0.02451 | -0.0493 | -1.3505
-1.5 | -0.0121 | 0.02593 | -0.0405 | -0.46664
-1 | 0.0355 | 0.02633 | -0.0386 | 1.3483
-0.5 | 0.0611 | 0.02738 | -0.0352 | 2.2316
0 | 0.1364 | 0.02772 | -0.0387 | 4.9206
0.5 | 0.2065 | 0.02916 | -0.0448 | 7.0816
1 | 0.3277 | 0.02962 | -0.0576 | 11.0635
1.5 | 0.4334 | 0.03099 | -0.0706 | 13.9852
2 | 0.467 | 0.03153 | -0.0692 | 14.8113
2.5 | 0.4031 | 0.03399 | -0.0544 | 11.8594
3.5 | 0.4455 | 0.0381 | -0.0486 | 11.6929
4 | 0.4973 | 0.03944 | -0.0486 | 12.609
4.5 | 0.5636 | 0.0401 | -0.0495 | 14.0549
5 | 0.582 | 0.04233 | -0.0462 | 13.7491
5.5 | 0.6272 | 0.04339 | -0.0449 | 14.4549
6 | 0.6978 | 0.04271 | -0.0444 | 16.3381
7 | 0.9107 | 0.03371 | -0.0443 | 27.0157
7.5 | 1.0031 | 0.02842 | -0.0421 | 35.2956
8 | 1.0698 | 0.02422 | -0.0377 | 44.1701
8.5 | 1.0754 | 0.02429 | -0.029 | 44.2734
9 | 1.0501 | 0.02838 | -0.0208 | 37.0014
9.5 | 1.0367 | 0.03325 | -0.0156 | 31.1789
10 | 1.0482 | 0.03704 | -0.0118 | 28.2991
10.5 | 1.0786 | 0.04022 | -0.0089 | 26.8175
11 | 1.1193 | 0.04341 | -0.0068 | 25.7844
11.5 | 1.163 | 0.04737 | -0.0051 | 24.5514
12 | 1.1938 | 0.05288 | -0.0034 | 22.5756
12.5 | 1.2021 | 0.05882 | -0.0015 | 20.4369
13 | 1.2058 | 0.06613 | -0.0004 | 18.2338
13.5 | 1.172 | 0.07493 | 0 | 15.6413
14 | 1.131 | 0.08557 | -0.0019 | 13.2172
14.5 | 1.0843 | 0.09831 | -0.0065 | 11.0294
15.5 | 0.9056 | 0.15512 | -0.0415 | 5.8381
16 | 0.8422 | 0.19144 | -0.0649 | 4.3993
16.5 | 0.889 | 0.20069 | -0.0628 | 4.4297
17 | 0.8646 | 0.20771 | -0.0736 | 4.1625
17.5 | 0.9043 | 0.21776 | -0.0727 | 4.1527
18 | 0.893 | 0.22285 | -0.0819 | 4.0072

## 15. Re 100k Mach 0.50 (1)
BIGFOIL.COM POLAR EXPORT
GA 37-314
GA 37-314 |  |  |  | Cl Max: | 1.246 | at alpha= | 20 | deg
JavaFoil+Calcfoil stall+Eppler ext transition |  |  |  | L/D Max: | 42.903 | at alpha= | 5 | deg
Re: | 100000 |  |  | Cd Min: | 0.01436 | at alpha= | -1 | deg
Mach: | 0.5 |  |  | Cl=0 at alpha= | -2.3333 | deg
|  |  |  | @ Cl=0.1, Cd= | 0.014761
|  |  |  | @ Cl=0.4, Cd= | 0.016324
|  |  |  | @ Cl=0.6, Cd= | 0.017577
alpha (deg) | Cl | Cd | Cm | Cl/Cd
-20 | -0.975 | 0.36512 | -0.012 | -2.67
-19.5 | -0.948 | 0.35762 | -0.013 | -2.652
-19 | -0.922 | 0.33488 | -0.013 | -2.753
-18.5 | -0.892 | 0.31273 | -0.013 | -2.854
-18 | -0.865 | 0.29814 | -0.013 | -2.9
-17.5 | -0.838 | 0.29728 | -0.013 | -2.818
-17 | -0.811 | 0.2825 | -0.013 | -2.87
-16.5 | -0.784 | 0.28228 | -0.014 | -2.777
-16 | -0.757 | 0.27833 | -0.014 | -2.72
-15.5 | -0.73 | 0.27039 | -0.014 | -2.7
-15 | -0.703 | 0.2708 | -0.015 | -2.596
-14.5 | -0.676 | 0.26525 | -0.015 | -2.548
-14 | -0.649 | 0.24186 | -0.015 | -2.682
-13.5 | -0.622 | 0.24746 | -0.016 | -2.512
-13 | -0.593 | 0.20899 | -0.015 | -2.837
-12.5 | -0.565 | 0.20748 | -0.015 | -2.724
-12 | -0.538 | 0.20059 | -0.015 | -2.681
-11.5 | -0.51 | 0.19138 | -0.015 | -2.667
-11 | -0.483 | 0.18772 | -0.016 | -2.573
-10.5 | -0.456 | 0.1843 | -0.016 | -2.472
-10 | -0.428 | 0.18304 | -0.017 | -2.338
-9.5 | -0.4 | 0.18562 | -0.017 | -2.156
-9 | -0.372 | 0.14305 | -0.016 | -2.602
-8.5 | -0.345 | 0.13878 | -0.016 | -2.483
-8 | -0.317 | 0.13081 | -0.017 | -2.422
-7.5 | -0.289 | 0.10528 | -0.016 | -2.743
-7 | -0.261 | 0.07323 | -0.017 | -3.564
-6.5 | -0.333 | 0.0764 | -0.015 | -4.36
-6 | -0.349 | 0.05867 | -0.016 | -5.944
-5.5 | -0.322 | 0.05203 | -0.017 | -6.194
-5 | -0.282 | 0.04717 | -0.018 | -5.98
-4.5 | -0.235 | 0.04355 | -0.019 | -5.386
-4 | -0.183 | 0.04101 | -0.02 | -4.466
-3.5 | -0.13 | 0.03884 | -0.021 | -3.339
-3 | -0.075 | 0.0371 | -0.022 | -2.016
-2.5 | -0.023 | 0.0158 | -0.05 | -1.474
-2 | 0.046 | 0.01598 | -0.051 | 2.894
-1.5 | 0.116 | 0.0144 | -0.051 | 8.063
-1 | 0.186 | 0.01436 | -0.052 | 12.986
-0.5 | 0.257 | 0.01442 | -0.053 | 17.788
0 | 0.314 | 0.01596 | -0.053 | 19.643
0.5 | 0.38 | 0.01624 | -0.054 | 23.425
1 | 0.447 | 0.01652 | -0.055 | 27.073
1.5 | 0.513 | 0.01696 | -0.056 | 30.27
2 | 0.579 | 0.01747 | -0.057 | 33.132
2.5 | 0.644 | 0.0178 | -0.057 | 36.202
3 | 0.706 | 0.01844 | -0.058 | 38.289
3.5 | 0.769 | 0.01917 | -0.059 | 40.131
4 | 0.831 | 0.02008 | -0.059 | 41.403
4.5 | 0.892 | 0.02105 | -0.06 | 42.39
5 | 0.951 | 0.02215 | -0.061 | 42.903
5.5 | 1.006 | 0.02345 | -0.061 | 42.89
6 | 1.058 | 0.02493 | -0.062 | 42.429
6.5 | 1.134 | 0.03018 | -0.065 | 37.579
7 | 1.177 | 0.03244 | -0.065 | 36.286
7.5 | 1.211 | 0.03526 | -0.066 | 34.345
8 | 1.049 | 0.06151 | -0.027 | 17.047
8.5 | 1.04 | 0.0695 | -0.027 | 14.968
9 | 0.975 | 0.08264 | -0.026 | 11.8
9.5 | 0.661 | 0.13294 | -0.026 | 4.972
10 | 0.689 | 0.1393 | -0.028 | 4.946
10.5 | 0.717 | 0.18455 | -0.03 | 3.884
11 | 0.744 | 0.19028 | -0.031 | 3.912
11.5 | 0.773 | 0.20923 | -0.034 | 3.692
12 | 0.8 | 0.20788 | -0.034 | 3.848
12.5 | 0.827 | 0.20579 | -0.035 | 4.021
13 | 0.855 | 0.21826 | -0.036 | 3.918
13.5 | 0.885 | 0.26265 | -0.041 | 3.369
14 | 0.912 | 0.26674 | -0.041 | 3.419
14.5 | 0.939 | 0.27258 | -0.042 | 3.445
15 | 0.966 | 0.2774 | -0.042 | 3.484
15.5 | 0.994 | 0.28659 | -0.043 | 3.467
16 | 1.022 | 0.29184 | -0.045 | 3.502
16.5 | 1.053 | 0.3225 | -0.049 | 3.265
17 | 1.08 | 0.33518 | -0.049 | 3.221
17.5 | 1.107 | 0.34243 | -0.05 | 3.232
18 | 1.133 | 0.33664 | -0.051 | 3.366
18.5 | 1.16 | 0.35059 | -0.051 | 3.309
19 | 1.187 | 0.35448 | -0.052 | 3.349
19.5 | 1.22 | 0.37663 | -0.056 | 3.238
20 | 1.246 | 0.39097 | -0.056 | 3.187

## 16. Re 100k Mach 0.50 (2)
BIGFOIL.COM POLAR EXPORT
GA 37-314
GA 37-314 |  |  |  | Cl Max: | 1.0643 | at alpha= | 10.5 | deg
XFOIL ncrit=9 |  |  |  | L/D Max: | 26.2072 | at alpha= | 8.5 | deg
Re: | 100000 |  |  | Cd Min: | 0.26626 | at alpha= | -20 | deg
Mach: | 0.5 |  |  | Cl=0 at alpha= | -0.2575 | deg
|  |  |  | @ Cl=0.1, Cd= | 0.033742
|  |  |  | @ Cl=0.4, Cd= | 0.042993
|  |  |  | @ Cl=0.6, Cd= | 0.049744
alpha (deg) | Cl | Cd | Cm | Cl/Cd
-20 | -0.7054 | 0.26626 | 0.0465 | -2.6493
-19 | -0.657 | 0.24842 | 0.0366 | -2.6447
-18.5 | -0.6319 | 0.24021 | 0.0321 | -2.6306
-18 | -0.6101 | 0.23333 | 0.0263 | -2.6148
-17.5 | -0.6052 | 0.2342 | 0.0174 | -2.5841
-17 | -0.5646 | 0.21736 | 0.016 | -2.5975
-16.5 | -0.5395 | 0.20934 | 0.0118 | -2.5771
-16 | -0.5205 | 0.20302 | 0.0059 | -2.5638
-15.5 | -0.5248 | 0.20369 | -0.0029 | -2.5765
-15 | -0.4739 | 0.18648 | -0.0029 | -2.5413
-14.5 | -0.4545 | 0.17978 | -0.008 | -2.5281
-14 | -0.4456 | 0.17396 | -0.0145 | -2.5615
-13.5 | -0.4104 | 0.16388 | -0.0164 | -2.5043
-13 | -0.4101 | 0.15999 | -0.0236 | -2.5633
-12.5 | -0.3759 | 0.1491 | -0.0259 | -2.5211
-12 | -0.3589 | 0.14236 | -0.0304 | -2.5211
-11.5 | -0.3403 | 0.13435 | -0.0346 | -2.5329
-11 | -0.3533 | 0.13046 | -0.043 | -2.7081
-10.5 | -0.309 | 0.12058 | -0.0432 | -2.5626
-10 | -0.3001 | 0.11428 | -0.0459 | -2.626
-9.5 | -0.3121 | 0.10975 | -0.0504 | -2.8437
-9 | -0.2683 | 0.10011 | -0.0597 | -2.6801
-8.5 | -0.2241 | 0.09135 | -0.0681 | -2.4532
-8 | -0.2024 | 0.08385 | -0.0757 | -2.4138
-7.5 | -0.2465 | 0.06224 | -0.1025 | -3.9605
-7 | -0.3006 | 0.05487 | -0.1063 | -5.4784
-6.5 | -0.3066 | 0.04938 | -0.1042 | -6.209
-6 | -0.3086 | 0.0445 | -0.1007 | -6.9348
-5.5 | -0.299 | 0.04003 | -0.0964 | -7.4694
-5 | -0.2704 | 0.03605 | -0.0925 | -7.5007
-4.5 | -0.2308 | 0.03317 | -0.0888 | -6.9581
-4 | -0.1866 | 0.03118 | -0.0851 | -5.9846
-3.5 | -0.1367 | 0.02921 | -0.0823 | -4.6799
-3 | -0.0928 | 0.02797 | -0.0783 | -3.3178
-2.5 | -0.0722 | 0.02757 | -0.0726 | -2.6188
-2 | -0.0517 | 0.02629 | -0.0634 | -1.9665
-1.5 | -0.042 | 0.02837 | -0.0517 | -1.4804
-1 | -0.0385 | 0.03036 | -0.038 | -1.2681
-0.5 | -0.0097 | 0.03131 | -0.0309 | -0.30981
0 | 0.0103 | 0.03234 | -0.0257 | 0.31849
0.5 | 0.0798 | 0.03327 | -0.0279 | 2.3986
1 | 0.1539 | 0.035 | -0.0341 | 4.3971
1.5 | 0.3014 | 0.03647 | -0.0505 | 8.2643
2 | 0.3101 | 0.03795 | -0.0488 | 8.1713
2.5 | 0.3167 | 0.03951 | -0.0439 | 8.0157
3 | 0.3589 | 0.04136 | -0.0433 | 8.6775
3.5 | 0.4057 | 0.04322 | -0.0429 | 9.3869
4 | 0.4501 | 0.04512 | -0.042 | 9.9756
4.5 | 0.4978 | 0.04694 | -0.0411 | 10.605
5 | 0.5591 | 0.04819 | -0.0407 | 11.602
5.5 | 0.602 | 0.04982 | -0.0388 | 12.0835
6 | 0.6814 | 0.04935 | -0.0376 | 13.8075
6.5 | 0.7384 | 0.04923 | -0.0347 | 14.999
7 | 0.8156 | 0.04686 | -0.031 | 17.405
7.5 | 0.8775 | 0.04454 | -0.026 | 19.7014
8 | 0.9716 | 0.038 | -0.0189 | 25.5684
8.5 | 1.0019 | 0.03823 | -0.0116 | 26.2072
9 | 1.0024 | 0.04286 | -0.0072 | 23.3878
9.5 | 1.0236 | 0.04686 | -0.0032 | 21.8438
10 | 1.0508 | 0.05144 | 0 | 20.4277
10.5 | 1.0643 | 0.05764 | 0.002 | 18.4646
11 | 1.0573 | 0.06581 | 0.0021 | 16.0659
11.5 | 1.0249 | 0.07688 | -0.0009 | 13.3312
12 | 0.9865 | 0.0899 | -0.0066 | 10.9733
12.5 | 0.9447 | 0.10524 | -0.0151 | 8.9766
13 | 0.9165 | 0.1204 | -0.0237 | 7.6121
13.5 | 0.8841 | 0.13948 | -0.0357 | 6.3385
14 | 0.8728 | 0.15536 | -0.0451 | 5.6179
14.5 | 0.87 | 0.16945 | -0.0535 | 5.1343
15 | 0.8804 | 0.18101 | -0.0594 | 4.8638
15.5 | 0.8839 | 0.20291 | -0.0712 | 4.3561

## 17. Re 250k Mach 0.00 (1)
BIGFOIL.COM POLAR EXPORT
GA 37-314
GA 37-314 |  |  |  | Cl Max: | 1.37 | at alpha= | 11.5 | deg
JavaFoil+Calcfoil stall+Eppler ext transition |  |  |  | L/D Max: | 81.163 | at alpha= | 6 | deg
Re: | 250000 |  |  | Cd Min: | 0.00931 | at alpha= | -1 | deg
Mach: | 0 |  |  | Cl=0 at alpha= | -2.3333 | deg
|  |  |  | @ Cl=0.1, Cd= | 0.0093915
|  |  |  | @ Cl=0.4, Cd= | 0.0094721
|  |  |  | @ Cl=0.6, Cd= | 0.0099125
alpha (deg) | Cl | Cd | Cm | Cl/Cd
-18.5 | -0.562 | 0.21056 | -0.008 | -2.667
-18 | -0.577 | 0.19909 | -0.008 | -2.897
-17.5 | -0.591 | 0.18461 | -0.008 | -3.204
-17 | -0.605 | 0.18357 | -0.008 | -3.298
-16.5 | -0.619 | 0.16823 | -0.009 | -3.677
-16 | -0.631 | 0.15808 | -0.009 | -3.99
-15.5 | -0.642 | 0.14916 | -0.009 | -4.302
-15 | -0.651 | 0.13981 | -0.009 | -4.655
-14.5 | -0.658 | 0.13351 | -0.01 | -4.93
-14 | -0.664 | 0.12481 | -0.01 | -5.317
-13.5 | -0.667 | 0.11722 | -0.01 | -5.687
-13 | -0.667 | 0.10881 | -0.01 | -6.131
-12.5 | -0.665 | 0.10102 | -0.011 | -6.58
-12 | -0.659 | 0.09531 | -0.011 | -6.918
-11.5 | -0.651 | 0.08768 | -0.011 | -7.422
-11 | -0.639 | 0.08172 | -0.012 | -7.817
-10.5 | -0.623 | 0.07621 | -0.012 | -8.18
-10 | -0.605 | 0.0713 | -0.013 | -8.48
-9.5 | -0.582 | 0.06596 | -0.013 | -8.827
-9 | -0.557 | 0.06257 | -0.013 | -8.898
-8.5 | -0.528 | 0.05826 | -0.014 | -9.062
-8 | -0.496 | 0.05442 | -0.014 | -9.114
-7.5 | -0.461 | 0.05123 | -0.015 | -9.005
-7 | -0.424 | 0.04818 | -0.015 | -8.8
-6.5 | -0.384 | 0.0453 | -0.016 | -8.488
-6 | -0.343 | 0.0427 | -0.016 | -8.028
-5.5 | -0.299 | 0.04088 | -0.017 | -7.325
-5 | -0.255 | 0.03874 | -0.018 | -6.575
-4.5 | -0.209 | 0.03653 | -0.02 | -5.717
-4 | -0.199 | 0.01218 | -0.042 | -16.329
-3.5 | -0.14 | 0.01199 | -0.043 | -11.669
-3 | -0.08 | 0.01168 | -0.044 | -6.878
-2.5 | -0.02 | 0.01154 | -0.045 | -1.753
-2 | 0.04 | 0.01128 | -0.046 | 3.561
-1.5 | 0.101 | 0.00936 | -0.046 | 10.758
-1 | 0.162 | 0.00931 | -0.047 | 17.362
-0.5 | 0.222 | 0.00935 | -0.048 | 23.783
0 | 0.285 | 0.00937 | -0.049 | 30.467
0.5 | 0.347 | 0.00942 | -0.05 | 36.808
1 | 0.408 | 0.00948 | -0.051 | 43.006
1.5 | 0.469 | 0.00934 | -0.051 | 50.205
2 | 0.53 | 0.00979 | -0.052 | 54.182
2.5 | 0.591 | 0.00989 | -0.053 | 59.799
3 | 0.651 | 0.01004 | -0.054 | 64.796
3.5 | 0.711 | 0.01028 | -0.055 | 69.199
4 | 0.771 | 0.01009 | -0.056 | 76.45
4.5 | 0.82 | 0.01082 | -0.056 | 75.76
5 | 0.871 | 0.01125 | -0.056 | 77.445
5.5 | 0.925 | 0.01155 | -0.057 | 80.133
6 | 0.977 | 0.01204 | -0.057 | 81.163
6.5 | 1.028 | 0.01274 | -0.058 | 80.676
7 | 1.078 | 0.01815 | -0.059 | 59.394
7.5 | 1.123 | 0.02077 | -0.059 | 54.051
8 | 1.167 | 0.02227 | -0.06 | 52.399
8.5 | 1.209 | 0.02344 | -0.06 | 51.596
9 | 1.248 | 0.02426 | -0.061 | 51.467
9.5 | 1.284 | 0.02576 | -0.061 | 49.86
10 | 1.317 | 0.02748 | -0.062 | 47.917
10.5 | 1.346 | 0.0296 | -0.062 | 45.45
11 | 1.369 | 0.03102 | -0.063 | 44.141
11.5 | 1.37 | 0.03581 | -0.062 | 38.271
12 | 1.204 | 0.08344 | -0.03 | 14.427
12.5 | 1.216 | 0.08769 | -0.027 | 13.863
13 | 1.226 | 0.09315 | -0.027 | 13.166
13.5 | 1.233 | 0.10135 | -0.028 | 12.164
14 | 1.228 | 0.1056 | -0.027 | 11.625
14.5 | 1.218 | 0.11291 | -0.028 | 10.791
15 | 1.205 | 0.12124 | -0.027 | 9.936
15.5 | 1.187 | 0.13073 | -0.028 | 9.083
16 | 1.166 | 0.13605 | -0.028 | 8.573
16.5 | 1.142 | 0.14597 | -0.028 | 7.827

## 18. Re 250k Mach 0.00 (2)
BIGFOIL.COM POLAR EXPORT
GA 37-314
GA 37-314 |  |  |  | Cl Max: | 1.2836 | at alpha= | 15.5 | deg
XFOIL ncrit=9 |  |  |  | L/D Max: | 85.9697 | at alpha= | 7.5 | deg
Re: | 250000 |  |  | Cd Min: | 0.23653 | at alpha= | 20 | deg
Mach: | 0 |  |  | Cl=0 at alpha= | -2.2773 | deg
|  |  |  | @ Cl=0.1, Cd= | 0.011438
|  |  |  | @ Cl=0.4, Cd= | 0.012052
|  |  |  | @ Cl=0.6, Cd= | 0.012548
alpha (deg) | Cl | Cd | Cm | Cl/Cd
-20 | -0.6418 | 0.23556 | 0.0385 | -2.7246
-19.5 | -0.6243 | 0.22926 | 0.0343 | -2.7231
-19 | -0.6106 | 0.2229 | 0.0285 | -2.7393
-18.5 | -0.5961 | 0.21568 | 0.024 | -2.7638
-18 | -0.5748 | 0.20914 | 0.0215 | -2.7484
-17.5 | -0.5571 | 0.20286 | 0.0178 | -2.7462
-17 | -0.5407 | 0.19613 | 0.0138 | -2.7568
-16.5 | -0.5368 | 0.18957 | 0.0066 | -2.8317
-16 | -0.5217 | 0.18126 | 0.0029 | -2.8782
-15.5 | -0.4968 | 0.17466 | 0.0016 | -2.8444
-15 | -0.4807 | 0.16809 | -0.0017 | -2.8598
-14.5 | -0.4752 | 0.16058 | -0.0077 | -2.9593
-14 | -0.4796 | 0.15172 | -0.0159 | -3.1611
-13.5 | -0.4519 | 0.14456 | -0.0149 | -3.126
-13 | -0.4351 | 0.13804 | -0.0173 | -3.152
-12.5 | -0.4258 | 0.13042 | -0.0214 | -3.2648
-12 | -0.4405 | 0.11907 | -0.0322 | -3.6995
-11.5 | -0.4294 | 0.11047 | -0.0338 | -3.887
-11 | -0.4096 | 0.10519 | -0.0348 | -3.8939
-10.5 | -0.4059 | 0.09662 | -0.0405 | -4.201
-8.5 | -0.4937 | 0.05402 | -0.0688 | -9.1392
-8 | -0.4874 | 0.0489 | -0.0671 | -9.9673
-7.5 | -0.4803 | 0.04262 | -0.0649 | -11.2694
-6.5 | -0.4146 | 0.0273 | -0.0589 | -15.1868
-6 | -0.3674 | 0.02329 | -0.0575 | -15.775
-5.5 | -0.3155 | 0.02066 | -0.0567 | -15.2711
-5 | -0.2647 | 0.0184 | -0.0559 | -14.3859
-4.5 | -0.2139 | 0.01695 | -0.0551 | -12.6195
-4 | -0.1647 | 0.01557 | -0.0542 | -10.578
-3.5 | -0.1144 | 0.01453 | -0.0534 | -7.8734
-3 | -0.0652 | 0.01308 | -0.053 | -4.9847
-2.5 | -0.0237 | 0.01126 | -0.0513 | -2.1048
-2 | 0.0295 | 0.01127 | -0.0506 | 2.6176
-1.5 | 0.0814 | 0.0114 | -0.0491 | 7.1404
-1 | 0.1358 | 0.01151 | -0.0487 | 11.7984
-0.5 | 0.1914 | 0.01154 | -0.0486 | 16.5858
0 | 0.2458 | 0.01164 | -0.0483 | 21.1168
0.5 | 0.2999 | 0.01173 | -0.0479 | 25.5669
1 | 0.3525 | 0.0119 | -0.0471 | 29.6218
1.5 | 0.4025 | 0.01206 | -0.0457 | 33.3748
2 | 0.4528 | 0.01218 | -0.0442 | 37.1757
2.5 | 0.5035 | 0.0124 | -0.0432 | 40.6048
3 | 0.5712 | 0.01245 | -0.0455 | 45.8795
3.5 | 0.6508 | 0.01272 | -0.051 | 51.1635
4 | 0.7353 | 0.01272 | -0.0571 | 57.8066
4.5 | 0.7925 | 0.01238 | -0.0577 | 64.0145
5 | 0.8333 | 0.01232 | -0.0552 | 67.638
5.5 | 0.8817 | 0.01239 | -0.0541 | 71.1622
6 | 0.9336 | 0.01231 | -0.0534 | 75.8408
6.5 | 0.9833 | 0.01218 | -0.0523 | 80.7307
7 | 1.0327 | 0.01222 | -0.0512 | 84.509
7.5 | 1.0772 | 0.01253 | -0.0495 | 85.9697
8 | 1.0931 | 0.01452 | -0.0441 | 75.2824
8.5 | 1.0909 | 0.01733 | -0.0368 | 62.9486
9 | 1.088 | 0.02008 | -0.0302 | 54.1833
9.5 | 1.0915 | 0.02319 | -0.0258 | 47.0677
10 | 1.0967 | 0.02661 | -0.0223 | 41.2138
10.5 | 1.1087 | 0.02978 | -0.0196 | 37.2297
11 | 1.1207 | 0.03312 | -0.0172 | 33.8376
11.5 | 1.1386 | 0.03612 | -0.0154 | 31.5227
12 | 1.1536 | 0.0395 | -0.0133 | 29.2051
12.5 | 1.1744 | 0.04252 | -0.0118 | 27.6199
13 | 1.1993 | 0.04555 | -0.0099 | 26.3293
13.5 | 1.2212 | 0.04876 | -0.0088 | 25.0451
14 | 1.2456 | 0.052 | -0.0077 | 23.9538
14.5 | 1.2731 | 0.05601 | -0.0064 | 22.7299
15 | 1.28 | 0.06104 | -0.0059 | 20.9699
15.5 | 1.2836 | 0.06683 | -0.0058 | 19.2069
16 | 1.2823 | 0.0734 | -0.0063 | 17.47
16.5 | 1.2781 | 0.08038 | -0.0076 | 15.9007
17.5 | 1.2265 | 0.10248 | -0.0148 | 11.9682
18 | 1.1849 | 0.11723 | -0.0224 | 10.1075
19 | 0.9371 | 0.21902 | -0.0777 | 4.2786
19.5 | 0.9293 | 0.2315 | -0.0887 | 4.0143
20 | 0.951 | 0.23653 | -0.0907 | 4.0206

## 19. Re 250k Mach 0.10 (1)
BIGFOIL.COM POLAR EXPORT
GA 37-314
GA 37-314 |  |  |  | Cl Max: | 1.368 | at alpha= | 11 | deg
JavaFoil+Calcfoil stall+Eppler ext transition |  |  |  | L/D Max: | 80.789 | at alpha= | 6 | deg
Re: | 250000 |  |  | Cd Min: | 0.00932 | at alpha= | 1.5 | deg
Mach: | 0.1 |  |  | Cl=0 at alpha= | -2.3333 | deg
|  |  |  | @ Cl=0.1, Cd= | 0.0093925
|  |  |  | @ Cl=0.4, Cd= | 0.009519
|  |  |  | @ Cl=0.6, Cd= | 0.009976
alpha (deg) | Cl | Cd | Cm | Cl/Cd
-18 | -0.529 | 0.20586 | -0.008 | -2.568
-17.5 | -0.546 | 0.20045 | -0.008 | -2.725
-17 | -0.563 | 0.18974 | -0.009 | -2.968
-16.5 | -0.579 | 0.16992 | -0.009 | -3.41
-16 | -0.595 | 0.1626 | -0.009 | -3.657
-15.5 | -0.609 | 0.1519 | -0.009 | -4.007
-15 | -0.621 | 0.14295 | -0.009 | -4.344
-14.5 | -0.632 | 0.13529 | -0.01 | -4.669
-14 | -0.64 | 0.12889 | -0.01 | -4.967
-13.5 | -0.646 | 0.11977 | -0.01 | -5.397
-13 | -0.65 | 0.1115 | -0.01 | -5.827
-12.5 | -0.65 | 0.1027 | -0.011 | -6.33
-12 | -0.647 | 0.09722 | -0.011 | -6.659
-11.5 | -0.641 | 0.089 | -0.011 | -7.203
-11 | -0.631 | 0.08249 | -0.012 | -7.653
-10.5 | -0.618 | 0.07679 | -0.012 | -8.046
-10 | -0.601 | 0.07138 | -0.013 | -8.415
-9.5 | -0.58 | 0.06689 | -0.013 | -8.667
-9 | -0.555 | 0.06251 | -0.014 | -8.885
-8.5 | -0.527 | 0.05807 | -0.014 | -9.082
-8 | -0.496 | 0.05501 | -0.014 | -9.02
-7.5 | -0.462 | 0.05171 | -0.015 | -8.934
-7 | -0.425 | 0.04836 | -0.015 | -8.788
-6.5 | -0.386 | 0.04519 | -0.016 | -8.534
-6 | -0.344 | 0.04262 | -0.016 | -8.072
-5.5 | -0.301 | 0.04084 | -0.017 | -7.36
-5 | -0.256 | 0.03867 | -0.018 | -6.616
-4.5 | -0.21 | 0.03663 | -0.02 | -5.725
-4 | -0.162 | 0.03499 | -0.021 | -4.641
-3.5 | -0.141 | 0.01194 | -0.043 | -11.773
-3 | -0.081 | 0.01175 | -0.044 | -6.867
-2.5 | -0.02 | 0.01148 | -0.045 | -1.771
-2 | 0.04 | 0.01134 | -0.046 | 3.559
-1.5 | 0.101 | 0.00936 | -0.047 | 10.815
-1 | 0.162 | 0.00934 | -0.047 | 17.399
-0.5 | 0.223 | 0.00937 | -0.048 | 23.86
0 | 0.287 | 0.00936 | -0.049 | 30.66
0.5 | 0.348 | 0.00941 | -0.05 | 37.023
1 | 0.41 | 0.00954 | -0.051 | 42.956
1.5 | 0.471 | 0.00932 | -0.052 | 50.608
2 | 0.533 | 0.00977 | -0.052 | 54.532
2.5 | 0.594 | 0.00996 | -0.053 | 59.661
3 | 0.654 | 0.01012 | -0.054 | 64.629
3.5 | 0.715 | 0.01034 | -0.055 | 69.148
4 | 0.775 | 0.0101 | -0.056 | 76.762
4.5 | 0.822 | 0.01093 | -0.056 | 75.206
5 | 0.875 | 0.01134 | -0.056 | 77.147
5.5 | 0.929 | 0.01164 | -0.057 | 79.834
6 | 0.981 | 0.01214 | -0.057 | 80.789
6.5 | 1.031 | 0.01285 | -0.058 | 80.262
7 | 1.082 | 0.01837 | -0.059 | 58.905
7.5 | 1.127 | 0.02095 | -0.059 | 53.786
8 | 1.171 | 0.02249 | -0.06 | 52.049
8.5 | 1.213 | 0.02369 | -0.06 | 51.192
9 | 1.252 | 0.02453 | -0.061 | 51.014
9.5 | 1.287 | 0.02607 | -0.062 | 49.356
10 | 1.318 | 0.02783 | -0.062 | 47.373
10.5 | 1.346 | 0.03 | -0.063 | 44.877
11 | 1.368 | 0.03144 | -0.063 | 43.503
11.5 | 1.187 | 0.0787 | -0.032 | 15.083
12 | 1.199 | 0.08348 | -0.026 | 14.36
12.5 | 1.211 | 0.08935 | -0.026 | 13.553
13 | 1.22 | 0.09459 | -0.027 | 12.897
13.5 | 1.224 | 0.10189 | -0.028 | 12.011
14 | 1.215 | 0.10784 | -0.027 | 11.269
14.5 | 1.203 | 0.1151 | -0.027 | 10.448
15 | 1.185 | 0.12192 | -0.027 | 9.721
15.5 | 1.164 | 0.13097 | -0.028 | 8.884
16 | 1.138 | 0.13905 | -0.028 | 8.184

## 20. Re 250k Mach 0.10 (2)
BIGFOIL.COM POLAR EXPORT
GA 37-314
GA 37-314 |  |  |  | Cl Max: | 1.2711 | at alpha= | 15 | deg
XFOIL ncrit=9 |  |  |  | L/D Max: | 85.4423 | at alpha= | 7.5 | deg
Re: | 250000 |  |  | Cd Min: | 0.23787 | at alpha= | 20 | deg
Mach: | 0.1 |  |  | Cl=0 at alpha= | -2.2776 | deg
|  |  |  | @ Cl=0.1, Cd= | 0.011483
|  |  |  | @ Cl=0.4, Cd= | 0.012096
|  |  |  | @ Cl=0.6, Cd= | 0.012624
alpha (deg) | Cl | Cd | Cm | Cl/Cd
-20 | -0.6435 | 0.23632 | 0.0389 | -2.723
-19.5 | -0.6258 | 0.22997 | 0.0346 | -2.7212
-19 | -0.6124 | 0.22367 | 0.0287 | -2.738
-18.5 | -0.5965 | 0.2163 | 0.0244 | -2.7577
-18 | -0.5755 | 0.20981 | 0.0218 | -2.743
-17.5 | -0.5577 | 0.20348 | 0.0181 | -2.7408
-17 | -0.5412 | 0.1967 | 0.0139 | -2.7514
-16.5 | -0.5379 | 0.19027 | 0.0065 | -2.827
-16 | -0.5198 | 0.1818 | 0.0034 | -2.8592
-15.5 | -0.4962 | 0.17525 | 0.0018 | -2.8314
-15 | -0.4801 | 0.16863 | -0.0017 | -2.8471
-14.5 | -0.4765 | 0.16113 | -0.0081 | -2.9572
-14 | -0.4776 | 0.15214 | -0.0155 | -3.1392
-13.5 | -0.4492 | 0.14529 | -0.0147 | -3.0917
-13 | -0.4329 | 0.13866 | -0.0172 | -3.122
-12.5 | -0.424 | 0.13095 | -0.0215 | -3.2379
-12 | -0.4388 | 0.11972 | -0.0325 | -3.6652
-11.5 | -0.4239 | 0.11169 | -0.0332 | -3.7953
-11 | -0.4049 | 0.10615 | -0.0345 | -3.8144
-10.5 | -0.4031 | 0.09707 | -0.041 | -4.1527
-10 | -0.4478 | 0.07609 | -0.0696 | -5.8851
-9.5 | -0.4922 | 0.06993 | -0.0708 | -7.0385
-9 | -0.4848 | 0.06017 | -0.071 | -8.0572
-8.5 | -0.4837 | 0.05515 | -0.0694 | -8.7706
-8 | -0.4837 | 0.04982 | -0.0676 | -9.709
-7.5 | -0.4786 | 0.04332 | -0.0656 | -11.048
-7 | -0.4462 | 0.03913 | -0.0645 | -11.403
-6.5 | -0.4158 | 0.0278 | -0.0596 | -14.9568
-6 | -0.3693 | 0.02368 | -0.0581 | -15.5954
-5.5 | -0.3173 | 0.0209 | -0.0572 | -15.1818
-5 | -0.2659 | 0.01858 | -0.0564 | -14.3111
-4.5 | -0.2149 | 0.01709 | -0.0555 | -12.5746
-4 | -0.1652 | 0.01568 | -0.0546 | -10.5357
-3.5 | -0.1147 | 0.01467 | -0.0538 | -7.8187
-3 | -0.0641 | 0.01342 | -0.0534 | -4.7765
-2.5 | -0.0238 | 0.01132 | -0.0517 | -2.1025
-2 | 0.0297 | 0.01131 | -0.0509 | 2.626
-1.5 | 0.082 | 0.01145 | -0.0494 | 7.1616
-1 | 0.1367 | 0.01155 | -0.049 | 11.8355
-0.5 | 0.1925 | 0.01159 | -0.0488 | 16.6091
0 | 0.2472 | 0.01169 | -0.0486 | 21.1463
0.5 | 0.3019 | 0.01178 | -0.0482 | 25.6282
1 | 0.3544 | 0.01197 | -0.0474 | 29.6074
1.5 | 0.4051 | 0.01211 | -0.0461 | 33.4517
2 | 0.4559 | 0.01226 | -0.0445 | 37.186
2.5 | 0.5062 | 0.01247 | -0.0434 | 40.5934
3 | 0.5733 | 0.01253 | -0.0454 | 45.7542
3.5 | 0.653 | 0.01281 | -0.0509 | 50.9758
4 | 0.7384 | 0.0128 | -0.0571 | 57.6875
4.5 | 0.7969 | 0.01247 | -0.0579 | 63.9054
5 | 0.8386 | 0.01239 | -0.0554 | 67.6836
5.5 | 0.8871 | 0.01245 | -0.0542 | 71.253
6 | 0.9392 | 0.01237 | -0.0534 | 75.9256
6.5 | 0.9889 | 0.01223 | -0.0522 | 80.8585
7 | 1.0384 | 0.01228 | -0.0511 | 84.5603
7.5 | 1.0817 | 0.01266 | -0.0491 | 85.4423
8 | 1.0926 | 0.01491 | -0.043 | 73.2797
8.5 | 1.0875 | 0.0177 | -0.0352 | 61.4407
9 | 1.0851 | 0.02061 | -0.0291 | 52.6492
9.5 | 1.0892 | 0.02379 | -0.0249 | 45.7839
10 | 1.0955 | 0.02722 | -0.0215 | 40.2461
10.5 | 1.1071 | 0.0305 | -0.0188 | 36.2984
11 | 1.1172 | 0.03406 | -0.0164 | 32.8009
11.5 | 1.1365 | 0.03701 | -0.0146 | 30.7079
12 | 1.1525 | 0.04038 | -0.0125 | 28.5414
12.5 | 1.1734 | 0.04346 | -0.011 | 26.9995
13 | 1.1989 | 0.04655 | -0.0091 | 25.7551
13.5 | 1.2208 | 0.04987 | -0.008 | 24.4796
14 | 1.2454 | 0.05327 | -0.0069 | 23.379
14.5 | 1.2676 | 0.0578 | -0.0056 | 21.9308
15 | 1.2711 | 0.06337 | -0.0053 | 20.0584
15.5 | 1.2697 | 0.06989 | -0.0055 | 18.1671
16 | 1.2627 | 0.07738 | -0.0065 | 16.3182
16.5 | 1.2507 | 0.08567 | -0.0086 | 14.599
17 | 1.2387 | 0.09462 | -0.0114 | 13.0913
17.5 | 1.2031 | 0.10789 | -0.0172 | 11.1512
18 | 1.1603 | 0.1236 | -0.0261 | 9.3875
18.5 | 0.92 | 0.21317 | -0.0768 | 4.3158
19 | 0.9382 | 0.22061 | -0.0788 | 4.2528
19.5 | 0.9314 | 0.23272 | -0.0896 | 4.0022
20 | 0.9531 | 0.23787 | -0.0917 | 4.0068

## 21. Re 250k Mach 0.25 (1)
BIGFOIL.COM POLAR EXPORT
GA 37-314
GA 37-314 |  |  |  | Cl Max: | 1.341 | at alpha= | 10.5 | deg
JavaFoil+Calcfoil stall+Eppler ext transition |  |  |  | L/D Max: | 78.973 | at alpha= | 6 | deg
Re: | 250000 |  |  | Cd Min: | 0.00943 | at alpha= | -1.5 | deg
Mach: | 0.25 |  |  | Cl=0 at alpha= | -2.3306 | deg
|  |  |  | @ Cl=0.1, Cd= | 0.0095595
|  |  |  | @ Cl=0.4, Cd= | 0.0096133
|  |  |  | @ Cl=0.6, Cd= | 0.010111
alpha (deg) | Cl | Cd | Cm | Cl/Cd
-15.5 | -0.294 | 0.1673 | -0.01 | -1.757
-15 | -0.343 | 0.18159 | -0.01 | -1.89
-14.5 | -0.388 | 0.15506 | -0.01 | -2.5
-14 | -0.428 | 0.15371 | -0.011 | -2.783
-13.5 | -0.464 | 0.14262 | -0.011 | -3.251
-13 | -0.495 | 0.12736 | -0.011 | -3.885
-12.5 | -0.521 | 0.11684 | -0.011 | -4.458
-12 | -0.542 | 0.10571 | -0.011 | -5.124
-11.5 | -0.557 | 0.09947 | -0.011 | -5.595
-11 | -0.566 | 0.09004 | -0.012 | -6.282
-10.5 | -0.568 | 0.08232 | -0.012 | -6.904
-10 | -0.565 | 0.07712 | -0.013 | -7.326
-9.5 | -0.556 | 0.06991 | -0.013 | -7.947
-9 | -0.54 | 0.06514 | -0.013 | -8.293
-8.5 | -0.52 | 0.06045 | -0.014 | -8.594
-8 | -0.494 | 0.05667 | -0.014 | -8.71
-7.5 | -0.463 | 0.05249 | -0.015 | -8.828
-7 | -0.429 | 0.04935 | -0.016 | -8.694
-6.5 | -0.391 | 0.0461 | -0.016 | -8.483
-6 | -0.35 | 0.04325 | -0.016 | -8.097
-5.5 | -0.307 | 0.04125 | -0.017 | -7.439
-5 | -0.262 | 0.03919 | -0.018 | -6.674
-4.5 | -0.215 | 0.03711 | -0.019 | -5.781
-4 | -0.205 | 0.0124 | -0.044 | -16.519
-3.5 | -0.144 | 0.01211 | -0.044 | -11.915
-3 | -0.083 | 0.01192 | -0.045 | -6.95
-2.5 | -0.021 | 0.01163 | -0.046 | -1.796
-2 | 0.041 | 0.01147 | -0.047 | 3.612
-1.5 | 0.104 | 0.00943 | -0.048 | 11.031
-1 | 0.167 | 0.00943 | -0.049 | 17.695
-0.5 | 0.23 | 0.00947 | -0.05 | 24.251
0 | 0.295 | 0.00945 | -0.05 | 31.214
0.5 | 0.358 | 0.0095 | -0.051 | 37.689
1 | 0.421 | 0.00967 | -0.052 | 43.589
1.5 | 0.484 | 0.00957 | -0.053 | 50.649
2 | 0.548 | 0.01002 | -0.054 | 54.683
2.5 | 0.611 | 0.01013 | -0.055 | 60.298
3 | 0.672 | 0.01033 | -0.056 | 65.075
3.5 | 0.726 | 0.01062 | -0.056 | 68.315
4 | 0.782 | 0.01094 | -0.056 | 71.415
4.5 | 0.839 | 0.01132 | -0.057 | 74.106
5 | 0.895 | 0.01176 | -0.058 | 76.08
5.5 | 0.949 | 0.01211 | -0.058 | 78.363
6 | 1.002 | 0.01269 | -0.059 | 78.973
6.5 | 1.053 | 0.01349 | -0.059 | 78.047
7 | 1.102 | 0.02091 | -0.06 | 52.689
7.5 | 1.149 | 0.02216 | -0.061 | 51.851
8 | 1.191 | 0.02385 | -0.061 | 49.967
8.5 | 1.231 | 0.02468 | -0.062 | 49.887
9 | 1.266 | 0.02625 | -0.062 | 48.244
9.5 | 1.297 | 0.02801 | -0.063 | 46.313
10 | 1.322 | 0.03048 | -0.063 | 43.386
10.5 | 1.341 | 0.03194 | -0.064 | 41.996
11 | 1.156 | 0.07635 | -0.026 | 15.141
11.5 | 1.166 | 0.082 | -0.026 | 14.216
12 | 1.17 | 0.0874 | -0.026 | 13.382
12.5 | 1.167 | 0.09349 | -0.027 | 12.488
13 | 1.159 | 0.10243 | -0.027 | 11.316
13.5 | 1.142 | 0.11087 | -0.027 | 10.303
14 | 1.107 | 0.11676 | -0.027 | 9.482
14.5 | 1.063 | 0.12972 | -0.027 | 8.197
15 | 1.011 | 0.13823 | -0.027 | 7.317
15.5 | 0.952 | 0.15156 | -0.027 | 6.283

## 22. Re 250k Mach 0.25 (2)
BIGFOIL.COM POLAR EXPORT
GA 37-314
GA 37-314 |  |  |  | Cl Max: | 1.2248 | at alpha= | 14 | deg
XFOIL ncrit=9 |  |  |  | L/D Max: | 84.0079 | at alpha= | 7 | deg
Re: | 250000 |  |  | Cd Min: | 0.24061 | at alpha= | -20 | deg
Mach: | 0.25 |  |  | Cl=0 at alpha= | -2.2809 | deg
|  |  |  | @ Cl=0.1, Cd= | 0.011747
|  |  |  | @ Cl=0.4, Cd= | 0.012411
|  |  |  | @ Cl=0.6, Cd= | 0.013134
alpha (deg) | Cl | Cd | Cm | Cl/Cd
-20 | -0.6532 | 0.24061 | 0.0409 | -2.7148
-19.5 | -0.6346 | 0.23394 | 0.0364 | -2.7127
-19 | -0.6229 | 0.2282 | 0.0295 | -2.7296
-18.5 | -0.6005 | 0.21992 | 0.0267 | -2.7305
-18 | -0.5802 | 0.21346 | 0.0234 | -2.7181
-17.5 | -0.5617 | 0.20683 | 0.0193 | -2.7158
-17 | -0.5452 | 0.19983 | 0.0145 | -2.7283
-16.5 | -0.5433 | 0.1941 | 0.0065 | -2.7991
-16 | -0.5144 | 0.18496 | 0.0054 | -2.7811
-15.5 | -0.4941 | 0.17838 | 0.0026 | -2.7699
-15 | -0.4778 | 0.17143 | -0.0014 | -2.7871
-14.5 | -0.4796 | 0.16423 | -0.0097 | -2.9203
-14 | -0.4613 | 0.15548 | -0.0122 | -2.9669
-13.5 | -0.4375 | 0.14874 | -0.0137 | -2.9414
-13 | -0.4228 | 0.14165 | -0.0172 | -2.9848
-12.5 | -0.4238 | 0.13303 | -0.0248 | -3.1857
-12 | -0.4255 | 0.12292 | -0.0319 | -3.4616
-11.5 | -0.3988 | 0.11693 | -0.0311 | -3.4106
-11 | -0.3844 | 0.11007 | -0.0345 | -3.4923
-10.5 | -0.4045 | 0.09694 | -0.0497 | -4.1727
-10 | -0.3709 | 0.08822 | -0.0545 | -4.2043
-9.5 | -0.3582 | 0.08114 | -0.0584 | -4.4146
-9 | -0.379 | 0.06984 | -0.0666 | -5.4267
-8.5 | -0.4294 | 0.06015 | -0.0723 | -7.1388
-8 | -0.4811 | 0.05749 | -0.0689 | -8.3684
-7.5 | -0.4603 | 0.04715 | -0.0695 | -9.7625
-7 | -0.4398 | 0.04254 | -0.0677 | -10.3385
-6.5 | -0.4203 | 0.03056 | -0.0633 | -13.7533
-6 | -0.3769 | 0.02592 | -0.0616 | -14.5409
-5.5 | -0.3267 | 0.02238 | -0.06 | -14.5979
-5 | -0.2724 | 0.01994 | -0.0591 | -13.661
-4.5 | -0.2198 | 0.01788 | -0.0582 | -12.2931
-4 | -0.1667 | 0.01661 | -0.0571 | -10.0361
-3.5 | -0.1164 | 0.01521 | -0.0562 | -7.6529
-3 | -0.0642 | 0.01409 | -0.0554 | -4.5564
-2.5 | -0.0241 | 0.0116 | -0.0538 | -2.0776
-2 | 0.0309 | 0.01153 | -0.0527 | 2.68
-1.5 | 0.0848 | 0.01172 | -0.0513 | 7.2355
-1 | 0.141 | 0.01182 | -0.0506 | 11.9289
-0.5 | 0.1984 | 0.01192 | -0.0505 | 16.6443
0 | 0.2554 | 0.01198 | -0.0503 | 21.3189
0.5 | 0.3119 | 0.01212 | -0.0499 | 25.7343
1 | 0.3663 | 0.01233 | -0.0493 | 29.708
1.5 | 0.4203 | 0.01246 | -0.0481 | 33.7319
2 | 0.47 | 0.01276 | -0.0464 | 36.8339
2.5 | 0.522 | 0.01287 | -0.0448 | 40.5594
3 | 0.5836 | 0.0131 | -0.0456 | 44.5496
3.5 | 0.6653 | 0.01327 | -0.0506 | 50.1356
4 | 0.7526 | 0.01344 | -0.057 | 55.997
4.5 | 0.8192 | 0.01298 | -0.0587 | 63.1125
5 | 0.8615 | 0.01292 | -0.0558 | 66.6796
5.5 | 0.9128 | 0.01293 | -0.0545 | 70.5955
6 | 0.9668 | 0.01271 | -0.0533 | 76.0661
6.5 | 1.0184 | 0.01257 | -0.0518 | 81.0183
7 | 1.0669 | 0.0127 | -0.0499 | 84.0079
7.5 | 1.0949 | 0.01384 | -0.0452 | 79.1113
8 | 1.083 | 0.01686 | -0.036 | 64.2349
8.5 | 1.0722 | 0.02012 | -0.0286 | 53.2903
9 | 1.0706 | 0.02376 | -0.0239 | 45.0589
9.5 | 1.0756 | 0.02743 | -0.0204 | 39.2125
10 | 1.0856 | 0.031 | -0.0176 | 35.0194
10.5 | 1.0974 | 0.0346 | -0.0151 | 31.7168
11 | 1.1101 | 0.03827 | -0.0127 | 29.0071
11.5 | 1.1258 | 0.04185 | -0.0107 | 26.9008
12 | 1.1482 | 0.04511 | -0.0087 | 25.4533
12.5 | 1.1713 | 0.04853 | -0.0069 | 24.1356
13 | 1.1944 | 0.05243 | -0.0051 | 22.7809
13.5 | 1.2106 | 0.05699 | -0.0041 | 21.2423
14 | 1.2248 | 0.06214 | -0.0033 | 19.7103
14.5 | 1.2204 | 0.06976 | -0.0034 | 17.4943
15 | 1.2007 | 0.079 | -0.0054 | 15.1987
15.5 | 1.1717 | 0.09042 | -0.0094 | 12.9584
16 | 1.1352 | 0.10418 | -0.0158 | 10.8965
16.5 | 1.0899 | 0.12121 | -0.0255 | 8.9918
17 | 1.0326 | 0.14368 | -0.0402 | 7.1868
17.5 | 0.9703 | 0.17241 | -0.0579 | 5.6279
18 | 0.9067 | 0.21468 | -0.0797 | 4.2235
18.5 | 0.9281 | 0.22048 | -0.0821 | 4.2095
19 | 0.9484 | 0.22833 | -0.0842 | 4.1536

## 23. Re 250k Mach 0.50 (1)
BIGFOIL.COM POLAR EXPORT
GA 37-314
GA 37-314 |  |  |  | Cl Max: | 1.246 | at alpha= | 20 | deg
JavaFoil+Calcfoil stall+Eppler ext transition |  |  |  | L/D Max: | 69.95 | at alpha= | 5.5 | deg
Re: | 250000 |  |  | Cd Min: | 0.00989 | at alpha= | -1.5 | deg
Mach: | 0.5 |  |  | Cl=0 at alpha= | -2.3333 | deg
|  |  |  | @ Cl=0.1, Cd= | 0.010404
|  |  |  | @ Cl=0.4, Cd= | 0.010696
|  |  |  | @ Cl=0.6, Cd= | 0.011451
alpha (deg) | Cl | Cd | Cm | Cl/Cd
-20 | -0.975 | 0.27162 | -0.012 | -3.589
-19.5 | -0.949 | 0.26748 | -0.013 | -3.546
-19 | -0.922 | 0.25573 | -0.013 | -3.605
-18.5 | -0.895 | 0.24761 | -0.013 | -3.614
-18 | -0.865 | 0.23501 | -0.013 | -3.682
-17.5 | -0.838 | 0.22583 | -0.013 | -3.71
-17 | -0.811 | 0.21489 | -0.013 | -3.774
-16.5 | -0.784 | 0.21111 | -0.014 | -3.714
-16 | -0.757 | 0.20635 | -0.014 | -3.669
-15.5 | -0.73 | 0.20553 | -0.014 | -3.553
-15 | -0.703 | 0.1995 | -0.015 | -3.524
-14.5 | -0.676 | 0.19879 | -0.015 | -3.4
-14 | -0.649 | 0.18219 | -0.015 | -3.561
-13.5 | -0.622 | 0.17825 | -0.016 | -3.488
-13 | -0.593 | 0.16147 | -0.015 | -3.673
-12.5 | -0.565 | 0.15215 | -0.015 | -3.716
-12 | -0.538 | 0.15591 | -0.015 | -3.45
-11.5 | -0.51 | 0.14477 | -0.015 | -3.526
-11 | -0.483 | 0.14132 | -0.016 | -3.418
-10.5 | -0.456 | 0.13808 | -0.016 | -3.299
-10 | -0.428 | 0.13644 | -0.017 | -3.137
-9.5 | -0.4 | 0.14087 | -0.017 | -2.842
-9 | -0.372 | 0.10904 | -0.016 | -3.414
-8.5 | -0.345 | 0.10588 | -0.017 | -3.255
-8 | -0.317 | 0.10057 | -0.017 | -3.151
-7.5 | -0.289 | 0.0852 | -0.016 | -3.391
-7 | -0.261 | 0.06146 | -0.017 | -4.248
-6.5 | -0.333 | 0.06307 | -0.015 | -5.282
-6 | -0.349 | 0.05023 | -0.017 | -6.943
-5.5 | -0.322 | 0.04491 | -0.018 | -7.177
-5 | -0.282 | 0.04105 | -0.019 | -6.873
-4.5 | -0.235 | 0.03834 | -0.02 | -6.119
-4 | -0.183 | 0.0366 | -0.021 | -5.006
-3.5 | -0.13 | 0.03458 | -0.024 | -3.759
-3 | -0.092 | 0.01269 | -0.051 | -7.266
-2.5 | -0.023 | 0.01206 | -0.052 | -1.931
-2 | 0.046 | 0.01214 | -0.053 | 3.809
-1.5 | 0.116 | 0.00989 | -0.053 | 11.744
-1 | 0.187 | 0.00996 | -0.054 | 18.725
-0.5 | 0.257 | 0.01003 | -0.055 | 25.581
0 | 0.326 | 0.01049 | -0.056 | 31.1
0.5 | 0.395 | 0.01068 | -0.057 | 37.028
1 | 0.463 | 0.0109 | -0.057 | 42.52
1.5 | 0.531 | 0.01117 | -0.058 | 47.534
2 | 0.598 | 0.01145 | -0.059 | 52.277
2.5 | 0.665 | 0.01147 | -0.06 | 58.024
3 | 0.729 | 0.01182 | -0.06 | 61.645
3.5 | 0.794 | 0.01225 | -0.061 | 64.817
4 | 0.858 | 0.01272 | -0.062 | 67.407
4.5 | 0.92 | 0.01335 | -0.062 | 68.871
5 | 0.979 | 0.01405 | -0.063 | 69.712
5.5 | 1.036 | 0.01481 | -0.064 | 69.95
6 | 1.089 | 0.01578 | -0.064 | 69.021
6.5 | 1.141 | 0.0249 | -0.065 | 45.824
7 | 1.184 | 0.02677 | -0.066 | 44.239
7.5 | 1.219 | 0.02905 | -0.067 | 41.948
8 | 1.234 | 0.03158 | -0.067 | 39.065
8.5 | 1.04 | 0.0615 | -0.027 | 16.918
9 | 0.975 | 0.06977 | -0.026 | 13.977
9.5 | 0.661 | 0.09599 | -0.026 | 6.887
10 | 0.689 | 0.08684 | -0.029 | 7.936
10.5 | 0.717 | 0.13996 | -0.03 | 5.121
11 | 0.744 | 0.14663 | -0.031 | 5.077
11.5 | 0.773 | 0.15684 | -0.034 | 4.926
12 | 0.8 | 0.15775 | -0.034 | 5.071
12.5 | 0.828 | 0.16084 | -0.035 | 5.146
13 | 0.856 | 0.16641 | -0.037 | 5.141
13.5 | 0.885 | 0.19367 | -0.041 | 4.569
14 | 0.912 | 0.19794 | -0.041 | 4.608
14.5 | 0.939 | 0.20548 | -0.042 | 4.571
15 | 0.967 | 0.20894 | -0.043 | 4.627
15.5 | 0.994 | 0.21262 | -0.044 | 4.676
16 | 1.025 | 0.22206 | -0.047 | 4.614
16.5 | 1.053 | 0.23685 | -0.049 | 4.446
17 | 1.08 | 0.24951 | -0.049 | 4.328
17.5 | 1.107 | 0.25496 | -0.05 | 4.341
18 | 1.134 | 0.255 | -0.051 | 4.445
18.5 | 1.161 | 0.26098 | -0.052 | 4.448
19 | 1.188 | 0.27465 | -0.053 | 4.327
19.5 | 1.22 | 0.28057 | -0.056 | 4.347
20 | 1.246 | 0.28649 | -0.056 | 4.35

## 24. Re 250k Mach 0.50 (2)
BIGFOIL.COM POLAR EXPORT
GA 37-314
GA 37-314 |  |  |  | Cl Max: | 1.1106 | at alpha= | 6.5 | deg
XFOIL ncrit=9 |  |  |  | L/D Max: | 74.238 | at alpha= | 6.5 | deg
Re: | 250000 |  |  | Cd Min: | 0.26272 | at alpha= | -20 | deg
Mach: | 0.5 |  |  | Cl=0 at alpha= | -2.3964 | deg
|  |  |  | @ Cl=0.1, Cd= | 0.01297
|  |  |  | @ Cl=0.4, Cd= | 0.014121
|  |  |  | @ Cl=0.6, Cd= | 0.015609
alpha (deg) | Cl | Cd | Cm | Cl/Cd
-20 | -0.7055 | 0.26272 | 0.0494 | -2.6854
-19.5 | -0.6877 | 0.25653 | 0.0421 | -2.6808
-19 | -0.659 | 0.24619 | 0.0392 | -2.6768
-18.5 | -0.6351 | 0.2385 | 0.0345 | -2.6629
-18 | -0.612 | 0.23064 | 0.0292 | -2.6535
-17.5 | -0.594 | 0.22376 | 0.022 | -2.6546
-17 | -0.5709 | 0.21489 | 0.0173 | -2.6567
-16.5 | -0.5444 | 0.20657 | 0.0139 | -2.6354
-16 | -0.5212 | 0.19894 | 0.0094 | -2.6199
-15.5 | -0.501 | 0.19127 | 0.0036 | -2.6193
-15 | -0.4897 | 0.18407 | -0.0037 | -2.6604
-14.5 | -0.4581 | 0.17505 | -0.0056 | -2.617
-14 | -0.4357 | 0.16746 | -0.0099 | -2.6018
-13.5 | -0.4171 | 0.1597 | -0.0153 | -2.6118
-13 | -0.4176 | 0.15274 | -0.0251 | -2.7341
-12.5 | -0.3809 | 0.14318 | -0.0257 | -2.6603
-12 | -0.3576 | 0.13561 | -0.0302 | -2.637
-11.5 | -0.3475 | 0.12672 | -0.0441 | -2.7423
-11 | -0.3195 | 0.11795 | -0.0457 | -2.7088
-10.5 | -0.3038 | 0.11142 | -0.047 | -2.7266
-10 | -0.3093 | 0.10363 | -0.0539 | -2.9847
-9.5 | -0.3061 | 0.09473 | -0.0577 | -3.2313
-9 | -0.2862 | 0.08858 | -0.0577 | -3.231
-8.5 | -0.2824 | 0.08099 | -0.0617 | -3.4869
-8 | -0.305 | 0.06929 | -0.0722 | -4.4018
-7.5 | -0.3017 | 0.06185 | -0.0753 | -4.8779
-7 | -0.3495 | 0.04851 | -0.083 | -7.2047
-6.5 | -0.3667 | 0.04242 | -0.081 | -8.6445
-6 | -0.3693 | 0.03517 | -0.078 | -10.5004
-5.5 | -0.3395 | 0.03004 | -0.0751 | -11.3016
-4.5 | -0.2416 | 0.02196 | -0.0706 | -11.0018
-4 | -0.181 | 0.01951 | -0.0687 | -9.2773
-3.5 | -0.1222 | 0.01764 | -0.0668 | -6.9274
-3 | -0.0657 | 0.01629 | -0.0649 | -4.0331
-2.5 | -0.0091 | 0.01506 | -0.0636 | -0.60425
-2 | 0.0348 | 0.01275 | -0.0611 | 2.7294
-1.5 | 0.0952 | 0.01295 | -0.0593 | 7.3514
-1 | 0.1575 | 0.01321 | -0.0573 | 11.9228
-0.5 | 0.2212 | 0.01345 | -0.0572 | 16.4461
0 | 0.2871 | 0.01355 | -0.057 | 21.1882
0.5 | 0.3489 | 0.01396 | -0.0568 | 24.9928
1 | 0.4125 | 0.01416 | -0.0562 | 29.1314
1.5 | 0.4711 | 0.01467 | -0.0551 | 32.1132
2 | 0.5293 | 0.01504 | -0.0535 | 35.1928
2.5 | 0.5834 | 0.01549 | -0.0511 | 37.663
3 | 0.6365 | 0.01587 | -0.0482 | 40.1071
3.5 | 0.7043 | 0.01645 | -0.0487 | 42.8146
4 | 0.8091 | 0.01618 | -0.0548 | 50.0062
4.5 | 0.9031 | 0.01577 | -0.0592 | 57.267
5 | 0.9504 | 0.01559 | -0.055 | 60.9622
5.5 | 1.0119 | 0.01531 | -0.0526 | 66.0941
6 | 1.0696 | 0.01474 | -0.0489 | 72.5645
6.5 | 1.1106 | 0.01496 | -0.0433 | 74.238
7 | 1.0896 | 0.01744 | -0.0316 | 62.4771
7.5 | 1.0555 | 0.0226 | -0.0236 | 46.7035
8 | 1.0392 | 0.02785 | -0.0186 | 37.3142
8.5 | 1.0342 | 0.03287 | -0.0149 | 31.4633
9 | 1.0364 | 0.03771 | -0.0119 | 27.4834
10 | 1.0579 | 0.04706 | -0.0068 | 22.4798
10.5 | 1.0772 | 0.05154 | -0.0044 | 20.9003
11 | 1.0944 | 0.05663 | -0.0022 | 19.3254
11.5 | 1.1018 | 0.0631 | -0.0013 | 17.4612

## 25. Re 500k Mach 0.00 (1)
BIGFOIL.COM POLAR EXPORT
GA 37-314
GA 37-314 |  |  |  | Cl Max: | 1.434 | at alpha= | 13 | deg
JavaFoil+Calcfoil stall+Eppler ext transition |  |  |  | L/D Max: | 114.065 | at alpha= | 6.5 | deg
Re: | 500000 |  |  | Cd Min: | 0.00731 | at alpha= | 1.5 | deg
Mach: | 0 |  |  | Cl=0 at alpha= | -2.3333 | deg
|  |  |  | @ Cl=0.1, Cd= | 0.0074939
|  |  |  | @ Cl=0.4, Cd= | 0.0075334
|  |  |  | @ Cl=0.6, Cd= | 0.007748
alpha (deg) | Cl | Cd | Cm | Cl/Cd
-18.5 | -0.562 | 0.17787 | -0.008 | -3.159
-18 | -0.577 | 0.17279 | -0.008 | -3.34
-17.5 | -0.592 | 0.16626 | -0.009 | -3.559
-17 | -0.606 | 0.1605 | -0.009 | -3.774
-16.5 | -0.619 | 0.15242 | -0.009 | -4.061
-16 | -0.631 | 0.14179 | -0.009 | -4.45
-15.5 | -0.642 | 0.13334 | -0.009 | -4.813
-15 | -0.651 | 0.12635 | -0.01 | -5.153
-14.5 | -0.658 | 0.11922 | -0.01 | -5.523
-14 | -0.664 | 0.11402 | -0.01 | -5.822
-13.5 | -0.667 | 0.10481 | -0.01 | -6.363
-13 | -0.667 | 0.09864 | -0.011 | -6.766
-12.5 | -0.665 | 0.09281 | -0.011 | -7.166
-12 | -0.66 | 0.08681 | -0.012 | -7.599
-11.5 | -0.651 | 0.08147 | -0.012 | -7.992
-11 | -0.639 | 0.07542 | -0.012 | -8.474
-10.5 | -0.624 | 0.07081 | -0.013 | -8.809
-10 | -0.605 | 0.06678 | -0.013 | -9.059
-9.5 | -0.583 | 0.06189 | -0.014 | -9.413
-9 | -0.557 | 0.05801 | -0.014 | -9.6
-8.5 | -0.528 | 0.05447 | -0.015 | -9.697
-8 | -0.496 | 0.05144 | -0.015 | -9.65
-7.5 | -0.462 | 0.04851 | -0.016 | -9.521
-7 | -0.424 | 0.04568 | -0.016 | -9.287
-6.5 | -0.386 | 0.04262 | -0.018 | -9.044
-6 | -0.344 | 0.04012 | -0.019 | -8.571
-5.5 | -0.3 | 0.03846 | -0.019 | -7.808
-5 | -0.314 | 0.01093 | -0.041 | -28.732
-4.5 | -0.257 | 0.01061 | -0.041 | -24.235
-4 | -0.199 | 0.01039 | -0.042 | -19.148
-3.5 | -0.14 | 0.01022 | -0.043 | -13.688
-3 | -0.08 | 0.00995 | -0.044 | -8.075
-2.5 | -0.02 | 0.00976 | -0.045 | -2.074
-2 | 0.04 | 0.00953 | -0.046 | 4.213
-1.5 | 0.101 | 0.00746 | -0.046 | 13.509
-1 | 0.162 | 0.00745 | -0.047 | 21.693
-0.5 | 0.222 | 0.00745 | -0.048 | 29.836
0 | 0.285 | 0.00751 | -0.049 | 38.013
0.5 | 0.347 | 0.00749 | -0.05 | 46.279
1 | 0.408 | 0.00754 | -0.051 | 54.129
1.5 | 0.469 | 0.00731 | -0.051 | 64.205
2 | 0.53 | 0.00767 | -0.052 | 69.123
2.5 | 0.591 | 0.00773 | -0.053 | 76.559
3 | 0.651 | 0.00785 | -0.054 | 82.913
3.5 | 0.711 | 0.00798 | -0.055 | 89.136
4 | 0.771 | 0.00784 | -0.056 | 98.441
4.5 | 0.831 | 0.00795 | -0.056 | 104.576
5 | 0.89 | 0.00815 | -0.057 | 109.232
5.5 | 0.948 | 0.00865 | -0.058 | 109.581
6 | 1.004 | 0.0089 | -0.059 | 112.871
6.5 | 1.06 | 0.00929 | -0.06 | 114.065
7 | 1.086 | 0.01511 | -0.059 | 71.844
7.5 | 1.13 | 0.0177 | -0.059 | 63.845
8 | 1.174 | 0.01913 | -0.06 | 61.358
8.5 | 1.216 | 0.02011 | -0.061 | 60.466
9 | 1.256 | 0.02091 | -0.061 | 60.05
9.5 | 1.292 | 0.02219 | -0.062 | 58.208
10 | 1.325 | 0.02366 | -0.062 | 55.981
10.5 | 1.354 | 0.02547 | -0.063 | 53.141
11 | 1.378 | 0.02684 | -0.063 | 51.361
11.5 | 1.4 | 0.02892 | -0.064 | 48.391
12 | 1.417 | 0.03069 | -0.064 | 46.168
12.5 | 1.428 | 0.03284 | -0.065 | 43.497
13 | 1.434 | 0.03554 | -0.065 | 40.36
13.5 | 1.43 | 0.03945 | -0.065 | 36.25
14 | 1.233 | 0.10015 | -0.034 | 12.31
14.5 | 1.227 | 0.10582 | -0.037 | 11.592
15 | 1.205 | 0.11393 | -0.029 | 10.579
15.5 | 1.191 | 0.1206 | -0.033 | 9.872
16 | 1.167 | 0.12826 | -0.03 | 9.102
16.5 | 1.144 | 0.13567 | -0.032 | 8.435
17 | 1.117 | 0.1441 | -0.031 | 7.751
17.5 | 1.087 | 0.15209 | -0.03 | 7.147
18 | 1.057 | 0.15987 | -0.032 | 6.611

## 26. Re 500k Mach 0.00 (2)
BIGFOIL.COM POLAR EXPORT
GA 37-314
GA 37-314 |  |  |  | Cl Max: | 1.3241 | at alpha= | 17 | deg
XFOIL ncrit=9 |  |  |  | L/D Max: | 111.486 | at alpha= | 6.5 | deg
Re: | 500000 |  |  | Cd Min: | 0.23413 | at alpha= | -20 | deg
Mach: | 0 |  |  | Cl=0 at alpha= | -2.2752 | deg
|  |  |  | @ Cl=0.1, Cd= | 0.0080809
|  |  |  | @ Cl=0.4, Cd= | 0.0080824
|  |  |  | @ Cl=0.6, Cd= | 0.0083695
alpha (deg) | Cl | Cd | Cm | Cl/Cd
-20 | -0.6421 | 0.23413 | 0.0382 | -2.7425
-19.5 | -0.6245 | 0.22811 | 0.0342 | -2.7377
-19 | -0.6072 | 0.22171 | 0.0301 | -2.7387
-18.5 | -0.594 | 0.21393 | 0.0245 | -2.7766
-18 | -0.5842 | 0.20622 | 0.0188 | -2.8329
-17.5 | -0.5604 | 0.20002 | 0.0171 | -2.8017
-17 | -0.5424 | 0.19405 | 0.0137 | -2.7952
-16.5 | -0.5261 | 0.18744 | 0.0099 | -2.8068
-16 | -0.5126 | 0.17968 | 0.0053 | -2.8528
-15.5 | -0.5121 | 0.1696 | -0.0019 | -3.0195
-15 | -0.4893 | 0.16358 | -0.0031 | -2.9912
-14.5 | -0.4727 | 0.1573 | -0.006 | -3.0051
-14 | -0.4594 | 0.15028 | -0.0096 | -3.057
-13.5 | -0.4545 | 0.14114 | -0.0151 | -3.2202
-13 | -0.4592 | 0.12884 | -0.0221 | -3.5641
-12.5 | -0.4436 | 0.12301 | -0.0238 | -3.6062
-12 | -0.4314 | 0.1164 | -0.0267 | -3.7062
-11.5 | -0.4239 | 0.10861 | -0.0307 | -3.903
-9.5 | -0.5667 | 0.05687 | -0.0633 | -9.9648
-9 | -0.5783 | 0.04718 | -0.0623 | -12.2573
-8.5 | -0.5591 | 0.04281 | -0.0611 | -13.06
-8 | -0.5681 | 0.0295 | -0.0552 | -19.2576
-7.5 | -0.5297 | 0.02427 | -0.0538 | -21.8253
-7 | -0.4841 | 0.02141 | -0.0526 | -22.6109
-6.5 | -0.436 | 0.01801 | -0.0519 | -24.2088
-6 | -0.3848 | 0.01677 | -0.0516 | -22.9457
-5.5 | -0.333 | 0.01543 | -0.051 | -21.5813
-5 | -0.2834 | 0.01385 | -0.0503 | -20.4621
-4.5 | -0.2313 | 0.01303 | -0.0499 | -17.7513
-4 | -0.1792 | 0.01204 | -0.0496 | -14.8837
-3.5 | -0.125 | 0.0115 | -0.0495 | -10.8696
-3 | -0.0706 | 0.01077 | -0.0495 | -6.5552
-2.5 | -0.025 | 0.00852 | -0.0492 | -2.9343
-2 | 0.0306 | 0.00821 | -0.0493 | 3.7272
-1.5 | 0.0867 | 0.0081 | -0.0494 | 10.7037
-1 | 0.1425 | 0.00802 | -0.0494 | 17.7681
-0.5 | 0.1993 | 0.00798 | -0.0495 | 24.9749
0 | 0.2564 | 0.008 | -0.0498 | 32.05
0.5 | 0.3132 | 0.00799 | -0.0501 | 39.199
1 | 0.3697 | 0.00805 | -0.0502 | 45.9255
1.5 | 0.4259 | 0.00811 | -0.0503 | 52.5154
2 | 0.4818 | 0.00818 | -0.0503 | 58.8998
2.5 | 0.5365 | 0.0083 | -0.05 | 64.6386
3 | 0.5907 | 0.00835 | -0.0496 | 70.7425
3.5 | 0.6432 | 0.00846 | -0.0488 | 76.0284
4 | 0.6935 | 0.00836 | -0.0474 | 82.9545
4.5 | 0.7484 | 0.00832 | -0.0471 | 89.9519
5 | 0.8185 | 0.00835 | -0.0504 | 98.024
5.5 | 0.8876 | 0.00842 | -0.0537 | 105.4157
6 | 0.9384 | 0.00858 | -0.0532 | 109.3706
6.5 | 0.99 | 0.00888 | -0.0529 | 111.4865
7 | 1.0341 | 0.00972 | -0.0515 | 106.3889
7.5 | 1.0562 | 0.01212 | -0.0475 | 87.1452
8 | 1.0807 | 0.01404 | -0.0437 | 76.9729
8.5 | 1.1031 | 0.01561 | -0.0395 | 70.6662
9.5 | 1.1333 | 0.01937 | -0.0303 | 58.508
10 | 1.1506 | 0.02163 | -0.0271 | 53.1946
10.5 | 1.1706 | 0.02392 | -0.0245 | 48.9381
11 | 1.1864 | 0.02668 | -0.022 | 44.4678
11.5 | 1.201 | 0.02967 | -0.0198 | 40.4786
12 | 1.2153 | 0.03284 | -0.0178 | 37.0067
12.5 | 1.2313 | 0.03598 | -0.0162 | 34.2218
13 | 1.2348 | 0.04034 | -0.0143 | 30.6098
13.5 | 1.2533 | 0.04357 | -0.0134 | 28.7652
14 | 1.269 | 0.04722 | -0.0127 | 26.8742
14.5 | 1.2796 | 0.05149 | -0.0121 | 24.8514
15 | 1.2886 | 0.05606 | -0.0113 | 22.9861
15.5 | 1.3013 | 0.06055 | -0.0115 | 21.4913
16 | 1.3112 | 0.06551 | -0.0119 | 20.0153
16.5 | 1.3192 | 0.07088 | -0.0129 | 18.6117
17 | 1.3241 | 0.07677 | -0.014 | 17.2476
17.5 | 1.3228 | 0.08373 | -0.0152 | 15.7984
18 | 1.3186 | 0.09169 | -0.018 | 14.3811
18.5 | 1.3113 | 0.10048 | -0.0216 | 13.0504
19 | 1.3005 | 0.11019 | -0.026 | 11.8023
19.5 | 1.2875 | 0.12074 | -0.0315 | 10.6634
20 | 1.2723 | 0.13206 | -0.0379 | 9.6343

## 27. Re 500k Mach 0.10 (1)
BIGFOIL.COM POLAR EXPORT
GA 37-314
GA 37-314 |  |  |  | Cl Max: | 1.422 | at alpha= | 13 | deg
JavaFoil+Calcfoil stall+Eppler ext transition |  |  |  | L/D Max: | 113.947 | at alpha= | 6.5 | deg
Re: | 500000 |  |  | Cd Min: | 0.00734 | at alpha= | 1.5 | deg
Mach: | 0.1 |  |  | Cl=0 at alpha= | -2.3333 | deg
|  |  |  | @ Cl=0.1, Cd= | 0.0075243
|  |  |  | @ Cl=0.4, Cd= | 0.0075284
|  |  |  | @ Cl=0.6, Cd= | 0.007785
alpha (deg) | Cl | Cd | Cm | Cl/Cd
-18 | -0.529 | 0.18168 | -0.009 | -2.912
-17.5 | -0.547 | 0.16747 | -0.009 | -3.264
-17 | -0.564 | 0.16286 | -0.009 | -3.46
-16.5 | -0.58 | 0.15324 | -0.009 | -3.783
-16 | -0.595 | 0.1435 | -0.009 | -4.145
-15.5 | -0.609 | 0.13411 | -0.01 | -4.54
-15 | -0.621 | 0.12726 | -0.01 | -4.882
-14.5 | -0.632 | 0.12183 | -0.01 | -5.187
-14 | -0.64 | 0.11472 | -0.01 | -5.582
-13.5 | -0.647 | 0.10633 | -0.011 | -6.08
-13 | -0.65 | 0.09974 | -0.011 | -6.516
-12.5 | -0.65 | 0.09392 | -0.011 | -6.925
-12 | -0.648 | 0.08888 | -0.012 | -7.287
-11.5 | -0.641 | 0.08169 | -0.012 | -7.851
-11 | -0.632 | 0.07578 | -0.012 | -8.335
-10.5 | -0.618 | 0.07153 | -0.013 | -8.643
-10 | -0.601 | 0.06655 | -0.013 | -9.031
-9.5 | -0.58 | 0.06291 | -0.014 | -9.221
-9 | -0.556 | 0.05838 | -0.014 | -9.519
-8.5 | -0.528 | 0.05508 | -0.015 | -9.582
-8 | -0.497 | 0.05193 | -0.015 | -9.561
-7.5 | -0.462 | 0.04871 | -0.016 | -9.491
-7 | -0.426 | 0.04573 | -0.017 | -9.31
-6.5 | -0.387 | 0.04285 | -0.018 | -9.023
-6 | -0.345 | 0.04028 | -0.019 | -8.566
-5.5 | -0.301 | 0.03864 | -0.019 | -7.803
-5 | -0.316 | 0.01088 | -0.041 | -28.996
-4.5 | -0.258 | 0.01064 | -0.042 | -24.275
-4 | -0.2 | 0.0105 | -0.042 | -19.037
-3.5 | -0.141 | 0.01019 | -0.043 | -13.805
-3 | -0.081 | 0.01001 | -0.044 | -8.067
-2.5 | -0.02 | 0.00975 | -0.045 | -2.087
-2 | 0.04 | 0.00958 | -0.046 | 4.213
-1.5 | 0.101 | 0.00749 | -0.047 | 13.522
-1 | 0.162 | 0.00748 | -0.047 | 21.713
-0.5 | 0.224 | 0.00748 | -0.048 | 29.89
0 | 0.287 | 0.00743 | -0.049 | 38.602
0.5 | 0.348 | 0.00752 | -0.05 | 46.335
1 | 0.41 | 0.00753 | -0.051 | 54.439
1.5 | 0.471 | 0.00734 | -0.052 | 64.2
2 | 0.533 | 0.00769 | -0.052 | 69.327
2.5 | 0.594 | 0.00777 | -0.053 | 76.543
3 | 0.654 | 0.00792 | -0.054 | 82.588
3.5 | 0.715 | 0.00799 | -0.055 | 89.428
4 | 0.775 | 0.00781 | -0.056 | 99.218
4.5 | 0.835 | 0.008 | -0.057 | 104.366
5 | 0.894 | 0.0082 | -0.058 | 109.038
5.5 | 0.952 | 0.00867 | -0.058 | 109.887
6 | 1.009 | 0.00895 | -0.059 | 112.816
6.5 | 1.065 | 0.00934 | -0.06 | 113.947
7 | 1.09 | 0.01531 | -0.059 | 71.209
7.5 | 1.134 | 0.01788 | -0.06 | 63.415
8 | 1.178 | 0.01934 | -0.06 | 60.914
8.5 | 1.22 | 0.02034 | -0.061 | 59.965
9 | 1.259 | 0.02115 | -0.061 | 59.497
9.5 | 1.294 | 0.02248 | -0.062 | 57.576
10 | 1.326 | 0.02397 | -0.063 | 55.319
10.5 | 1.354 | 0.02584 | -0.063 | 52.41
11 | 1.378 | 0.02725 | -0.064 | 50.57
11.5 | 1.397 | 0.02941 | -0.064 | 47.519
12 | 1.412 | 0.0312 | -0.065 | 45.264
12.5 | 1.42 | 0.03364 | -0.065 | 42.218
13 | 1.422 | 0.03669 | -0.065 | 38.75
13.5 | 1.371 | 0.05112 | -0.062 | 26.817
14 | 1.219 | 0.10197 | -0.033 | 11.954
14.5 | 1.207 | 0.10821 | -0.034 | 11.151
15 | 1.188 | 0.11566 | -0.032 | 10.268
15.5 | 1.165 | 0.12211 | -0.031 | 9.539
16 | 1.139 | 0.12988 | -0.029 | 8.766
16.5 | 1.111 | 0.13752 | -0.031 | 8.077
17 | 1.079 | 0.14682 | -0.03 | 7.348
17.5 | 1.045 | 0.15587 | -0.029 | 6.701
18 | 1.009 | 0.16496 | -0.029 | 6.117

## 28. Re 500k Mach 0.10 (2)
BIGFOIL.COM POLAR EXPORT
GA 37-314
GA 37-314 |  |  |  | Cl Max: | 1.3139 | at alpha= | 17 | deg
XFOIL ncrit=9 |  |  |  | L/D Max: | 111.376 | at alpha= | 6.5 | deg
Re: | 500000 |  |  | Cd Min: | 0.23494 | at alpha= | -20 | deg
Mach: | 0.1 |  |  | Cl=0 at alpha= | -2.2765 | deg
|  |  |  | @ Cl=0.1, Cd= | 0.0081118
|  |  |  | @ Cl=0.4, Cd= | 0.0081248
|  |  |  | @ Cl=0.6, Cd= | 0.0084195
alpha (deg) | Cl | Cd | Cm | Cl/Cd
-20 | -0.6437 | 0.23494 | 0.0386 | -2.7398
-19.5 | -0.6259 | 0.22886 | 0.0346 | -2.7349
-19 | -0.6085 | 0.2224 | 0.0304 | -2.7361
-18.5 | -0.5951 | 0.21462 | 0.0247 | -2.7728
-18 | -0.5845 | 0.20694 | 0.0192 | -2.8245
-17.5 | -0.5609 | 0.20071 | 0.0174 | -2.7946
-17 | -0.5428 | 0.19469 | 0.0139 | -2.788
-16.5 | -0.5262 | 0.18804 | 0.0101 | -2.7983
-16 | -0.5133 | 0.18009 | 0.0052 | -2.8502
-15.5 | -0.5113 | 0.17034 | -0.0016 | -3.0016
-15 | -0.4882 | 0.1643 | -0.0029 | -2.9714
-14.5 | -0.4715 | 0.15797 | -0.0059 | -2.9847
-14 | -0.458 | 0.15091 | -0.0095 | -3.0349
-13.5 | -0.4556 | 0.14108 | -0.0159 | -3.2294
-13 | -0.4561 | 0.12989 | -0.0218 | -3.5114
-12.5 | -0.44 | 0.12404 | -0.0235 | -3.5472
-12 | -0.4276 | 0.11738 | -0.0265 | -3.6429
-11 | -0.4246 | 0.08938 | -0.0499 | -4.7505
-10.5 | -0.4719 | 0.07203 | -0.063 | -6.5514
-10 | -0.5166 | 0.0634 | -0.0671 | -8.1483
-9.5 | -0.5566 | 0.05789 | -0.0642 | -9.6148
-9 | -0.5671 | 0.04855 | -0.0635 | -11.6807
-8.5 | -0.5522 | 0.04403 | -0.0621 | -12.5414
-8 | -0.5689 | 0.02973 | -0.0564 | -19.1356
-7.5 | -0.5301 | 0.02514 | -0.0547 | -21.0859
-7 | -0.486 | 0.02183 | -0.0533 | -22.2629
-6.5 | -0.4381 | 0.01834 | -0.0526 | -23.8877
-6 | -0.3867 | 0.01699 | -0.0521 | -22.7604
-5.5 | -0.3347 | 0.01559 | -0.0515 | -21.4689
-5 | -0.2845 | 0.014 | -0.0507 | -20.3214
-4.5 | -0.2325 | 0.01312 | -0.0503 | -17.721
-4 | -0.18 | 0.01212 | -0.05 | -14.8515
-3.5 | -0.1255 | 0.01157 | -0.0498 | -10.847
-3 | -0.0709 | 0.01082 | -0.0498 | -6.5527
-2.5 | -0.0249 | 0.00859 | -0.0495 | -2.8987
-2 | 0.0308 | 0.00824 | -0.0496 | 3.7379
-1.5 | 0.0872 | 0.00813 | -0.0497 | 10.7257
-1 | 0.1435 | 0.00805 | -0.0497 | 17.8261
-0.5 | 0.2006 | 0.00801 | -0.0498 | 25.0437
0 | 0.258 | 0.00803 | -0.0501 | 32.1295
0.5 | 0.3151 | 0.00801 | -0.0503 | 39.3383
1 | 0.372 | 0.00811 | -0.0505 | 45.8693
1.5 | 0.4286 | 0.00814 | -0.0506 | 52.6536
2 | 0.4848 | 0.00822 | -0.0506 | 58.9781
2.5 | 0.5399 | 0.00833 | -0.0503 | 64.8139
3.5 | 0.6473 | 0.00849 | -0.0491 | 76.2426
4 | 0.698 | 0.0084 | -0.0477 | 83.0952
4.5 | 0.7526 | 0.00836 | -0.0472 | 90.0239
5 | 0.8229 | 0.0084 | -0.0504 | 97.9643
5.5 | 0.8931 | 0.00846 | -0.0538 | 105.5674
6 | 0.9439 | 0.00863 | -0.0532 | 109.3743
6.5 | 0.9957 | 0.00894 | -0.0529 | 111.3758
7 | 1.0377 | 0.00994 | -0.0511 | 104.3964
7.5 | 1.0588 | 0.01238 | -0.0469 | 85.525
8 | 1.0826 | 0.01428 | -0.0429 | 75.8123
8.5 | 1.1011 | 0.01589 | -0.038 | 69.2952
9 | 1.1154 | 0.01773 | -0.033 | 62.9103
9.5 | 1.1311 | 0.01991 | -0.0292 | 56.8106
10 | 1.1476 | 0.02232 | -0.026 | 51.4158
10.5 | 1.1683 | 0.02466 | -0.0235 | 47.3763
11 | 1.1846 | 0.02746 | -0.0211 | 43.1391
11.5 | 1.1961 | 0.03078 | -0.0187 | 38.8596
12 | 1.2126 | 0.03385 | -0.0169 | 35.8227
12.5 | 1.2273 | 0.03718 | -0.0154 | 33.0097
13 | 1.2323 | 0.04151 | -0.0135 | 29.6868
13.5 | 1.2501 | 0.0449 | -0.0126 | 27.8419
14 | 1.2653 | 0.04872 | -0.012 | 25.9709
14.5 | 1.2745 | 0.05322 | -0.0113 | 23.9478
15 | 1.285 | 0.0578 | -0.0107 | 22.2318
15.5 | 1.2965 | 0.06256 | -0.0109 | 20.7241
16 | 1.3053 | 0.06781 | -0.0115 | 19.2494
16.5 | 1.3117 | 0.07354 | -0.0126 | 17.8366
17 | 1.3139 | 0.07993 | -0.0137 | 16.4381
17.5 | 1.3092 | 0.08773 | -0.0158 | 14.9231
18 | 1.3014 | 0.09655 | -0.0192 | 13.479
18.5 | 1.2898 | 0.10637 | -0.0235 | 12.1256
19 | 1.2748 | 0.11724 | -0.0289 | 10.8734
19.5 | 1.2565 | 0.12927 | -0.0356 | 9.72
20 | 1.2338 | 0.14278 | -0.0439 | 8.6413

## 29. Re 500k Mach 0.25 (1)
BIGFOIL.COM POLAR EXPORT
GA 37-314
GA 37-314 |  |  |  | Cl Max: | 1.37 | at alpha= | 11.5 | deg
JavaFoil+Calcfoil stall+Eppler ext transition |  |  |  | L/D Max: | 112.782 | at alpha= | 6.5 | deg
Re: | 500000 |  |  | Cd Min: | 0.00749 | at alpha= | 0 | deg
Mach: | 0.25 |  |  | Cl=0 at alpha= | -2.3306 | deg
|  |  |  | @ Cl=0.1, Cd= | 0.0076778
|  |  |  | @ Cl=0.4, Cd= | 0.0076067
|  |  |  | @ Cl=0.6, Cd= | 0.0078943
alpha (deg) | Cl | Cd | Cm | Cl/Cd
-15.5 | -0.294 | 0.14959 | -0.011 | -1.967
-15 | -0.343 | 0.14588 | -0.011 | -2.355
-14.5 | -0.388 | 0.13547 | -0.011 | -2.864
-14 | -0.428 | 0.12625 | -0.011 | -3.391
-13.5 | -0.464 | 0.11899 | -0.011 | -3.898
-13 | -0.495 | 0.11031 | -0.011 | -4.488
-12.5 | -0.521 | 0.10552 | -0.011 | -4.938
-12 | -0.542 | 0.09475 | -0.012 | -5.719
-11.5 | -0.557 | 0.09153 | -0.012 | -6.082
-11 | -0.566 | 0.08215 | -0.012 | -6.887
-10.5 | -0.569 | 0.0748 | -0.013 | -7.602
-10 | -0.565 | 0.07037 | -0.013 | -8.032
-9.5 | -0.556 | 0.06577 | -0.014 | -8.451
-9 | -0.54 | 0.06121 | -0.014 | -8.829
-8.5 | -0.52 | 0.05652 | -0.015 | -9.196
-8 | -0.494 | 0.05279 | -0.015 | -9.354
-7.5 | -0.464 | 0.04968 | -0.016 | -9.332
-7 | -0.429 | 0.04648 | -0.016 | -9.238
-6.5 | -0.391 | 0.04385 | -0.017 | -8.924
-6 | -0.351 | 0.04102 | -0.018 | -8.551
-5.5 | -0.307 | 0.03928 | -0.018 | -7.824
-5 | -0.262 | 0.0368 | -0.02 | -7.129
-4.5 | -0.265 | 0.01082 | -0.043 | -24.457
-4 | -0.205 | 0.01066 | -0.044 | -19.232
-3.5 | -0.144 | 0.0103 | -0.044 | -14.005
-3 | -0.083 | 0.01013 | -0.045 | -8.176
-2.5 | -0.021 | 0.00985 | -0.046 | -2.121
-2 | 0.041 | 0.00971 | -0.047 | 4.269
-1.5 | 0.104 | 0.00754 | -0.048 | 13.804
-1 | 0.167 | 0.00753 | -0.049 | 22.159
-0.5 | 0.23 | 0.00753 | -0.05 | 30.502
0 | 0.295 | 0.00749 | -0.05 | 39.352
0.5 | 0.358 | 0.00758 | -0.051 | 47.222
1 | 0.421 | 0.00762 | -0.052 | 55.32
1.5 | 0.484 | 0.00753 | -0.053 | 64.309
2 | 0.548 | 0.00782 | -0.054 | 70.028
2.5 | 0.611 | 0.00791 | -0.055 | 77.205
3 | 0.672 | 0.00802 | -0.056 | 83.757
3.5 | 0.734 | 0.0082 | -0.057 | 89.562
4 | 0.796 | 0.00798 | -0.057 | 99.754
4.5 | 0.858 | 0.0082 | -0.058 | 104.661
5 | 0.918 | 0.00842 | -0.059 | 109.081
5.5 | 0.977 | 0.00892 | -0.06 | 109.562
6 | 1.035 | 0.0092 | -0.061 | 112.545
6.5 | 1.092 | 0.00968 | -0.062 | 112.782
7 | 1.108 | 0.01784 | -0.06 | 62.112
7.5 | 1.156 | 0.01891 | -0.061 | 61.102
8 | 1.198 | 0.02055 | -0.062 | 58.312
8.5 | 1.238 | 0.02132 | -0.062 | 58.073
9 | 1.274 | 0.02268 | -0.063 | 56.155
9.5 | 1.305 | 0.02421 | -0.063 | 53.895
10 | 1.33 | 0.02631 | -0.064 | 50.556
10.5 | 1.35 | 0.02773 | -0.065 | 48.687
11 | 1.364 | 0.02976 | -0.065 | 45.822
11.5 | 1.37 | 0.0322 | -0.066 | 42.546
12 | 1.189 | 0.07932 | -0.042 | 14.983
12.5 | 1.173 | 0.08806 | -0.034 | 13.317
13 | 1.159 | 0.09448 | -0.027 | 12.27
13.5 | 1.143 | 0.10059 | -0.028 | 11.359
14 | 1.108 | 0.10947 | -0.03 | 10.123
14.5 | 1.064 | 0.11615 | -0.028 | 9.157
15 | 1.012 | 0.12739 | -0.028 | 7.942
15.5 | 0.952 | 0.13711 | -0.028 | 6.947
16 | 0.887 | 0.15116 | -0.028 | 5.866
16.5 | 0.815 | 0.16285 | -0.028 | 5.005

## 30. Re 500k Mach 0.25 (2)
BIGFOIL.COM POLAR EXPORT
GA 37-314
GA 37-314 |  |  |  | Cl Max: | 1.2581 | at alpha= | 15.5 | deg
XFOIL ncrit=9 |  |  |  | L/D Max: | 109.904 | at alpha= | 6.5 | deg
Re: | 500000 |  |  | Cd Min: | 0.24292 | at alpha= | 20 | deg
Mach: | 0.25 |  |  | Cl=0 at alpha= | -2.3095 | deg
|  |  |  | @ Cl=0.1, Cd= | 0.0082836
|  |  |  | @ Cl=0.4, Cd= | 0.008273
|  |  |  | @ Cl=0.6, Cd= | 0.0086146
alpha (deg) | Cl | Cd | Cm | Cl/Cd
-20 | -0.6534 | 0.23947 | 0.0409 | -2.7285
-19.5 | -0.6346 | 0.23307 | 0.0366 | -2.7228
-19 | -0.6162 | 0.2263 | 0.0322 | -2.7229
-18.5 | -0.6021 | 0.21849 | 0.0261 | -2.7557
-18 | -0.5866 | 0.21081 | 0.0215 | -2.7826
-17.5 | -0.5644 | 0.20449 | 0.0189 | -2.76
-17 | -0.5455 | 0.19819 | 0.0152 | -2.7524
-16.5 | -0.5279 | 0.19129 | 0.0111 | -2.7597
-16 | -0.5169 | 0.18292 | 0.0051 | -2.8258
-15.5 | -0.507 | 0.17423 | 0 | -2.9099
-15 | -0.4835 | 0.16799 | -0.0018 | -2.8781
-14.5 | -0.4663 | 0.16136 | -0.0052 | -2.8898
-14 | -0.4517 | 0.15407 | -0.0091 | -2.9318
-13.5 | -0.4508 | 0.14388 | -0.0166 | -3.1332
-13 | -0.4411 | 0.13498 | -0.0202 | -3.2679
-12.5 | -0.4232 | 0.12889 | -0.0224 | -3.2834
-12 | -0.41 | 0.12181 | -0.0258 | -3.3659
-11.5 | -0.3872 | 0.11173 | -0.0355 | -3.4655
-11 | -0.4008 | 0.09705 | -0.0464 | -4.1298
-10.5 | -0.4046 | 0.08821 | -0.0491 | -4.5868
-10 | -0.4016 | 0.0812 | -0.0519 | -4.9458
-9.5 | -0.4194 | 0.06829 | -0.0611 | -6.1415
-9 | -0.4618 | 0.05696 | -0.0689 | -8.1074
-8.5 | -0.4962 | 0.05077 | -0.0674 | -9.7735
-8 | -0.5027 | 0.04487 | -0.0655 | -11.2035
-7.5 | -0.5264 | 0.03035 | -0.0598 | -17.3443
-7 | -0.4912 | 0.02509 | -0.0578 | -19.5775
-6.5 | -0.448 | 0.02082 | -0.0561 | -21.5178
-6 | -0.3969 | 0.01832 | -0.0554 | -21.6648
-5.5 | -0.3433 | 0.01666 | -0.0545 | -20.6062
-5 | -0.2889 | 0.01527 | -0.0537 | -18.9194
-4.5 | -0.2379 | 0.01359 | -0.0528 | -17.5055
-4 | -0.1828 | 0.01281 | -0.0523 | -14.2701
-3.5 | -0.1288 | 0.01179 | -0.0518 | -10.9245
-3 | -0.0725 | 0.01113 | -0.0516 | -6.5139
-2.5 | -0.0197 | 0.00969 | -0.0515 | -2.033
-2 | 0.032 | 0.0084 | -0.0513 | 3.8095
-1.5 | 0.0905 | 0.0083 | -0.0513 | 10.9036
-1 | 0.1485 | 0.0082 | -0.0512 | 18.1098
-0.5 | 0.2074 | 0.00821 | -0.0514 | 25.2619
0 | 0.2668 | 0.00818 | -0.0517 | 32.6161
0.5 | 0.326 | 0.00821 | -0.052 | 39.7077
1 | 0.3848 | 0.00826 | -0.0522 | 46.586
1.5 | 0.4433 | 0.00831 | -0.0522 | 53.3454
2 | 0.5015 | 0.00846 | -0.0522 | 59.279
2.5 | 0.5588 | 0.00852 | -0.0521 | 65.5869
3 | 0.6154 | 0.00865 | -0.0516 | 71.1445
3.5 | 0.6706 | 0.00871 | -0.0509 | 76.992
4 | 0.7227 | 0.00861 | -0.0492 | 83.9373
4.5 | 0.777 | 0.00857 | -0.0481 | 90.6651
5 | 0.8473 | 0.00864 | -0.0506 | 98.0671
5.5 | 0.9226 | 0.00868 | -0.0544 | 106.2903
6 | 0.975 | 0.00889 | -0.0535 | 109.6738
6.5 | 1.0265 | 0.00934 | -0.0526 | 109.9036
7 | 1.054 | 0.01128 | -0.0485 | 93.4397
7.5 | 1.0698 | 0.01368 | -0.0431 | 78.2018
8 | 1.0813 | 0.01559 | -0.0369 | 69.3586
8.5 | 1.0932 | 0.01774 | -0.0316 | 61.6234
9 | 1.1074 | 0.02025 | -0.0276 | 54.6864
9.5 | 1.1253 | 0.02281 | -0.0244 | 49.3336
10 | 1.1421 | 0.02566 | -0.0216 | 44.509
10.5 | 1.1542 | 0.02902 | -0.0188 | 39.7726
11 | 1.1727 | 0.03206 | -0.0167 | 36.5783
11.5 | 1.1804 | 0.0361 | -0.0144 | 32.6981
12 | 1.1967 | 0.03959 | -0.0128 | 30.2273
12.5 | 1.2058 | 0.04392 | -0.0112 | 27.4545
13 | 1.2178 | 0.04821 | -0.0099 | 25.2603
13.5 | 1.2329 | 0.05244 | -0.0091 | 23.5107
14 | 1.2447 | 0.05721 | -0.0088 | 21.7567
14.5 | 1.2504 | 0.06272 | -0.0081 | 19.9362
15 | 1.2573 | 0.06864 | -0.0085 | 18.3173
15.5 | 1.2581 | 0.0756 | -0.0097 | 16.6415
16 | 1.2543 | 0.08355 | -0.0119 | 15.0126
16.5 | 1.2481 | 0.0922 | -0.015 | 13.5369
17 | 1.2339 | 0.10243 | -0.0192 | 12.0463
17.5 | 1.2073 | 0.11549 | -0.0256 | 10.4537
18 | 1.1784 | 0.13021 | -0.0343 | 9.05
18.5 | 1.1442 | 0.1471 | -0.045 | 7.7784
19 | 1.1028 | 0.16714 | -0.0584 | 6.5981
19.5 | 0.9625 | 0.22823 | -0.0913 | 4.2172
20 | 0.9652 | 0.24292 | -0.099 | 3.9733

## 31. Re 500k Mach 0.50 (1)
BIGFOIL.COM POLAR EXPORT
GA 37-314
GA 37-314 |  |  |  | Cl Max: | 1.246 | at alpha= | 20 | deg
JavaFoil+Calcfoil stall+Eppler ext transition |  |  |  | L/D Max: | 98.656 | at alpha= | 5.5 | deg
Re: | 500000 |  |  | Cd Min: | 0.00788 | at alpha= | -1 | deg
Mach: | 0.5 |  |  | Cl=0 at alpha= | -2.3333 | deg
|  |  |  | @ Cl=0.1, Cd= | 0.008472
|  |  |  | @ Cl=0.4, Cd= | 0.00808
|  |  |  | @ Cl=0.6, Cd= | 0.0087246
alpha (deg) | Cl | Cd | Cm | Cl/Cd
-20 | -0.975 | 0.23378 | -0.012 | -4.171
-19.5 | -0.949 | 0.22543 | -0.013 | -4.208
-19 | -0.922 | 0.21923 | -0.013 | -4.206
-18.5 | -0.896 | 0.211 | -0.014 | -4.249
-18 | -0.867 | 0.1997 | -0.013 | -4.34
-17.5 | -0.839 | 0.1946 | -0.013 | -4.309
-17 | -0.812 | 0.18665 | -0.014 | -4.348
-16.5 | -0.784 | 0.18002 | -0.014 | -4.357
-16 | -0.757 | 0.17702 | -0.014 | -4.279
-15.5 | -0.73 | 0.17218 | -0.014 | -4.242
-15 | -0.703 | 0.16551 | -0.015 | -4.249
-14.5 | -0.676 | 0.16585 | -0.015 | -4.077
-14 | -0.649 | 0.15441 | -0.015 | -4.203
-13.5 | -0.622 | 0.15032 | -0.016 | -4.136
-13 | -0.594 | 0.13809 | -0.016 | -4.3
-12.5 | -0.565 | 0.12934 | -0.015 | -4.372
-12 | -0.538 | 0.12866 | -0.015 | -4.181
-11.5 | -0.511 | 0.12076 | -0.016 | -4.228
-11 | -0.483 | 0.11744 | -0.016 | -4.114
-10.5 | -0.456 | 0.1143 | -0.016 | -3.986
-10 | -0.428 | 0.11254 | -0.017 | -3.803
-9.5 | -0.4 | 0.11357 | -0.017 | -3.525
-9 | -0.372 | 0.07923 | -0.017 | -4.701
-8.5 | -0.345 | 0.06737 | -0.017 | -5.117
-8 | -0.317 | 0.08577 | -0.017 | -3.695
-7.5 | -0.289 | 0.07198 | -0.017 | -4.014
-7 | -0.261 | 0.05514 | -0.017 | -4.736
-6.5 | -0.333 | 0.05646 | -0.016 | -5.902
-6 | -0.349 | 0.04619 | -0.017 | -7.552
-5.5 | -0.322 | 0.04189 | -0.018 | -7.696
-5 | -0.282 | 0.03874 | -0.02 | -7.288
-4.5 | -0.235 | 0.03625 | -0.021 | -6.481
-4 | -0.226 | 0.01131 | -0.049 | -19.997
-3.5 | -0.16 | 0.01094 | -0.05 | -14.622
-3 | -0.092 | 0.01079 | -0.051 | -8.546
-2.5 | -0.023 | 0.01017 | -0.052 | -2.291
-2 | 0.046 | 0.0102 | -0.053 | 4.536
-1.5 | 0.116 | 0.00796 | -0.054 | 14.607
-1 | 0.187 | 0.00788 | -0.054 | 23.69
-0.5 | 0.257 | 0.0079 | -0.055 | 32.515
0 | 0.33 | 0.00799 | -0.056 | 41.256
0.5 | 0.4 | 0.00808 | -0.057 | 49.524
1 | 0.471 | 0.00821 | -0.058 | 57.345
1.5 | 0.542 | 0.00836 | -0.059 | 64.79
2 | 0.612 | 0.0088 | -0.06 | 69.585
2.5 | 0.683 | 0.00868 | -0.061 | 78.7
3 | 0.75 | 0.00889 | -0.062 | 84.371
3.5 | 0.82 | 0.00911 | -0.063 | 89.973
4 | 0.889 | 0.00932 | -0.064 | 95.316
4.5 | 0.94 | 0.00976 | -0.064 | 96.34
5 | 1 | 0.01022 | -0.065 | 97.874
5.5 | 1.058 | 0.01072 | -0.065 | 98.656
6 | 1.112 | 0.01133 | -0.066 | 98.182
6.5 | 1.147 | 0.02162 | -0.066 | 53.03
7 | 1.19 | 0.02329 | -0.066 | 51.099
7.5 | 1.224 | 0.02525 | -0.067 | 48.485
8 | 1.24 | 0.02746 | -0.068 | 45.152
8.5 | 1.041 | 0.05689 | -0.027 | 18.29
9 | 0.975 | 0.06417 | -0.027 | 15.2
9.5 | 0.661 | 0.08399 | -0.028 | 7.874
10 | 0.69 | 0.07759 | -0.031 | 8.888
10.5 | 0.717 | 0.1152 | -0.031 | 6.223
11 | 0.745 | 0.11975 | -0.032 | 6.218
11.5 | 0.773 | 0.12703 | -0.034 | 6.083
12 | 0.8 | 0.13311 | -0.035 | 6.011
12.5 | 0.828 | 0.13414 | -0.036 | 6.172
13 | 0.856 | 0.14245 | -0.039 | 6.012
13.5 | 0.885 | 0.15687 | -0.041 | 5.642
14 | 0.913 | 0.16187 | -0.042 | 5.637
14.5 | 0.94 | 0.16992 | -0.042 | 5.531
15 | 0.968 | 0.17472 | -0.044 | 5.538
15.5 | 0.996 | 0.1822 | -0.045 | 5.464
16 | 1.028 | 0.18905 | -0.049 | 5.435
16.5 | 1.053 | 0.19588 | -0.049 | 5.376
17 | 1.08 | 0.20527 | -0.05 | 5.262
17.5 | 1.107 | 0.21137 | -0.05 | 5.238
18 | 1.134 | 0.21411 | -0.051 | 5.297
18.5 | 1.162 | 0.21842 | -0.052 | 5.319
19 | 1.191 | 0.22997 | -0.054 | 5.177
19.5 | 1.22 | 0.23568 | -0.056 | 5.176
20 | 1.246 | 0.23688 | -0.056 | 5.262

## 32. Re 500k Mach 0.50 (2)
BIGFOIL.COM POLAR EXPORT
GA 37-314
GA 37-314 |  |  |  | Cl Max: | 1.1402 | at alpha= | 12 | deg
XFOIL ncrit=9 |  |  |  | L/D Max: | 105.475 | at alpha= | 5.5 | deg
Re: | 500000 |  |  | Cd Min: | 0.26201 | at alpha= | -20 | deg
Mach: | 0.5 |  |  | Cl=0 at alpha= | -2.3796 | deg
|  |  |  | @ Cl=0.1, Cd= | 0.0090509
|  |  |  | @ Cl=0.4, Cd= | 0.0091076
|  |  |  | @ Cl=0.6, Cd= | 0.0094901
alpha (deg) | Cl | Cd | Cm | Cl/Cd
-20 | -0.705 | 0.26201 | 0.0509 | -2.6907
-19.5 | -0.6819 | 0.2539 | 0.0455 | -2.6857
-19 | -0.6608 | 0.24546 | 0.039 | -2.6921
-18.5 | -0.6391 | 0.23702 | 0.0336 | -2.6964
-18 | -0.614 | 0.22918 | 0.0298 | -2.6791
-17.5 | -0.5906 | 0.22162 | 0.025 | -2.6649
-17 | -0.5678 | 0.21374 | 0.0201 | -2.6565
-16.5 | -0.5501 | 0.20531 | 0.0131 | -2.6794
-16 | -0.5294 | 0.19682 | 0.0081 | -2.6898
-15.5 | -0.503 | 0.18921 | 0.0051 | -2.6584
-15 | -0.4806 | 0.18164 | 0.0007 | -2.6459
-14.5 | -0.4595 | 0.17367 | -0.0041 | -2.6458
-14 | -0.4494 | 0.16487 | -0.012 | -2.7258
-13.5 | -0.4237 | 0.1565 | -0.015 | -2.7073
-13 | -0.3897 | 0.14815 | -0.0223 | -2.6304
-12.5 | -0.3761 | 0.14108 | -0.0249 | -2.6659
-12 | -0.3722 | 0.13218 | -0.0313 | -2.8159
-11.5 | -0.363 | 0.12313 | -0.036 | -2.9481
-11 | -0.3417 | 0.11659 | -0.0371 | -2.9308
-10.5 | -0.327 | 0.10943 | -0.0403 | -2.9882
-9.5 | -0.3242 | 0.08984 | -0.0532 | -3.6086
-9 | -0.3113 | 0.08337 | -0.055 | -3.734
-8.5 | -0.3063 | 0.07555 | -0.0592 | -4.0543
-8 | -0.3111 | 0.06525 | -0.0664 | -4.7678
-7.5 | -0.3569 | 0.04876 | -0.0789 | -7.3195
-7 | -0.3854 | 0.04203 | -0.0795 | -9.1696
-6.5 | -0.4013 | 0.0359 | -0.0764 | -11.1783
-6 | -0.3935 | 0.02952 | -0.0731 | -13.3299
-5.5 | -0.3629 | 0.02404 | -0.07 | -15.0957
-5 | -0.3145 | 0.01994 | -0.0672 | -15.7723
-4.5 | -0.2562 | 0.01689 | -0.0651 | -15.1687
-4 | -0.1974 | 0.01492 | -0.0633 | -13.2306
-3.5 | -0.137 | 0.01357 | -0.0616 | -10.0958
-3 | -0.0772 | 0.01243 | -0.0603 | -6.2108
-2.5 | -0.0138 | 0.0116 | -0.0597 | -1.1897
-2 | 0.0435 | 0.00989 | -0.0591 | 4.3984
-1.5 | 0.1041 | 0.00899 | -0.0586 | 11.5795
-1 | 0.1704 | 0.00892 | -0.0583 | 19.1031
-0.5 | 0.2373 | 0.00896 | -0.0582 | 26.4844
0 | 0.3056 | 0.00899 | -0.0586 | 33.9933
0.5 | 0.3735 | 0.00908 | -0.0589 | 41.1344
1 | 0.4408 | 0.00915 | -0.0593 | 48.1749
1.5 | 0.5081 | 0.00925 | -0.0594 | 54.9297
2 | 0.5745 | 0.00944 | -0.0593 | 60.8581
2.5 | 0.6406 | 0.00957 | -0.059 | 66.9383
3 | 0.7067 | 0.00979 | -0.0585 | 72.1859
3.5 | 0.7708 | 0.0099 | -0.0575 | 77.8586
4 | 0.8324 | 0.00975 | -0.0553 | 85.3744
4.5 | 0.8914 | 0.00977 | -0.0527 | 91.2385
5 | 0.9555 | 0.0098 | -0.051 | 97.5
5.5 | 1.0442 | 0.0099 | -0.0542 | 105.4747
6 | 1.0928 | 0.01062 | -0.0506 | 102.9002
6.5 | 1.0767 | 0.01348 | -0.0393 | 79.8739
7 | 1.0577 | 0.01747 | -0.0308 | 60.5438
7.5 | 1.0558 | 0.02158 | -0.0256 | 48.9249
8 | 1.0613 | 0.02561 | -0.0215 | 41.4408
8.5 | 1.0714 | 0.02962 | -0.018 | 36.1715
9 | 1.0814 | 0.03385 | -0.0148 | 31.9468
9.5 | 1.0937 | 0.03821 | -0.0121 | 28.6234
10 | 1.1074 | 0.04279 | -0.0098 | 25.8799
10.5 | 1.1171 | 0.04792 | -0.0078 | 23.3118
11 | 1.1299 | 0.05311 | -0.0061 | 21.2747
11.5 | 1.1357 | 0.05923 | -0.0048 | 19.1744
12 | 1.1402 | 0.06607 | -0.0043 | 17.2575
12.5 | 1.1327 | 0.07483 | -0.0057 | 15.137
13 | 1.1164 | 0.08536 | -0.0094 | 13.0787
13.5 | 1.0935 | 0.09757 | -0.0151 | 11.2073
14 | 1.0653 | 0.11154 | -0.023 | 9.5508
14.5 | 1.0317 | 0.12786 | -0.0334 | 8.069
15 | 0.9955 | 0.14622 | -0.0457 | 6.8082
15.5 | 0.9554 | 0.1679 | -0.0594 | 5.6903
16 | 0.9431 | 0.18467 | -0.0694 | 5.1069
16.5 | 0.9469 | 0.19766 | -0.0771 | 4.7905
17 | 0.9568 | 0.20917 | -0.0838 | 4.5743

## 33. Re 750k Mach 0.00 (1)
BIGFOIL.COM POLAR EXPORT
GA 37-314
GA 37-314 |  |  |  | Cl Max: | 1.444 | at alpha= | 13.5 | deg
JavaFoil+Calcfoil stall+Eppler ext transition |  |  |  | L/D Max: | 129.182 | at alpha= | 6.5 | deg
Re: | 750000 |  |  | Cd Min: | 0.00653 | at alpha= | 1.5 | deg
Mach: | 0 |  |  | Cl=0 at alpha= | -2.3333 | deg
|  |  |  | @ Cl=0.1, Cd= | 0.0066833
|  |  |  | @ Cl=0.4, Cd= | 0.0066674
|  |  |  | @ Cl=0.6, Cd= | 0.006888
alpha (deg) | Cl | Cd | Cm | Cl/Cd
-18 | -0.577 | 0.16672 | -0.009 | -3.463
-17.5 | -0.592 | 0.15641 | -0.009 | -3.785
-17 | -0.606 | 0.15263 | -0.009 | -3.97
-16.5 | -0.619 | 0.14116 | -0.009 | -4.387
-16 | -0.631 | 0.1362 | -0.01 | -4.635
-15.5 | -0.642 | 0.12615 | -0.01 | -5.09
-15 | -0.651 | 0.12169 | -0.01 | -5.353
-14.5 | -0.659 | 0.11387 | -0.01 | -5.785
-14 | -0.664 | 0.10748 | -0.011 | -6.179
-13.5 | -0.667 | 0.10161 | -0.011 | -6.566
-13 | -0.668 | 0.09625 | -0.011 | -6.938
-12.5 | -0.665 | 0.08963 | -0.012 | -7.423
-12 | -0.66 | 0.08365 | -0.012 | -7.89
-11.5 | -0.651 | 0.07846 | -0.013 | -8.302
-11 | -0.639 | 0.07338 | -0.013 | -8.714
-10.5 | -0.624 | 0.06892 | -0.013 | -9.055
-10 | -0.605 | 0.06491 | -0.014 | -9.325
-9.5 | -0.583 | 0.05995 | -0.014 | -9.723
-9 | -0.557 | 0.05665 | -0.015 | -9.838
-8.5 | -0.529 | 0.05289 | -0.016 | -10.006
-8 | -0.497 | 0.04978 | -0.017 | -9.993
-7.5 | -0.463 | 0.04681 | -0.018 | -9.89
-7 | -0.425 | 0.04406 | -0.018 | -9.656
-6.5 | -0.475 | 0.01076 | -0.038 | -44.115
-6 | -0.423 | 0.0104 | -0.039 | -40.707
-5.5 | -0.37 | 0.01037 | -0.04 | -35.633
-5 | -0.314 | 0.01005 | -0.041 | -31.278
-4.5 | -0.257 | 0.00971 | -0.041 | -26.471
-4 | -0.199 | 0.00954 | -0.042 | -20.856
-3.5 | -0.14 | 0.00935 | -0.043 | -14.974
-3 | -0.08 | 0.00908 | -0.044 | -8.85
-2.5 | -0.02 | 0.00894 | -0.045 | -2.264
-2 | 0.04 | 0.00868 | -0.046 | 4.629
-1.5 | 0.101 | 0.00665 | -0.046 | 15.15
-1 | 0.162 | 0.00665 | -0.047 | 24.324
-0.5 | 0.222 | 0.00661 | -0.048 | 33.654
0 | 0.285 | 0.00664 | -0.049 | 42.984
0.5 | 0.347 | 0.00665 | -0.05 | 52.152
1 | 0.408 | 0.00667 | -0.051 | 61.137
1.5 | 0.469 | 0.00653 | -0.051 | 71.802
2 | 0.53 | 0.00681 | -0.052 | 77.845
2.5 | 0.591 | 0.00687 | -0.053 | 86.124
3 | 0.651 | 0.00699 | -0.054 | 93.131
3.5 | 0.711 | 0.00711 | -0.055 | 100.076
4 | 0.771 | 0.00693 | -0.056 | 111.403
4.5 | 0.831 | 0.00709 | -0.056 | 117.246
5 | 0.89 | 0.00722 | -0.057 | 123.328
5.5 | 0.948 | 0.00764 | -0.058 | 124.107
6 | 1.004 | 0.00785 | -0.059 | 128
6.5 | 1.06 | 0.0082 | -0.06 | 129.182
7 | 1.09 | 0.01368 | -0.059 | 79.71
7.5 | 1.134 | 0.01619 | -0.06 | 70.064
8 | 1.178 | 0.01755 | -0.06 | 67.132
8.5 | 1.221 | 0.01846 | -0.061 | 66.129
9 | 1.26 | 0.01917 | -0.061 | 65.722
9.5 | 1.296 | 0.02036 | -0.062 | 63.669
10 | 1.329 | 0.0217 | -0.063 | 61.25
10.5 | 1.358 | 0.02332 | -0.063 | 58.249
11 | 1.384 | 0.0246 | -0.064 | 56.237
11.5 | 1.405 | 0.0265 | -0.064 | 53.015
12 | 1.422 | 0.02811 | -0.065 | 50.597
12.5 | 1.435 | 0.03004 | -0.065 | 47.771
13 | 1.443 | 0.03228 | -0.066 | 44.691
13.5 | 1.444 | 0.03489 | -0.066 | 41.382
14 | 1.431 | 0.03779 | -0.066 | 37.878
14.5 | 1.411 | 0.04166 | -0.067 | 33.875
15 | 1.219 | 0.10707 | -0.041 | 11.382
15.5 | 1.217 | 0.1057 | -0.048 | 11.518
16 | 1.175 | 0.12171 | -0.039 | 9.653
16.5 | 1.153 | 0.1283 | -0.041 | 8.987
17 | 1.12 | 0.13736 | -0.036 | 8.155
17.5 | 1.09 | 0.14616 | -0.035 | 7.459
18 | 1.059 | 0.15383 | -0.036 | 6.888
18.5 | 1.025 | 0.16341 | -0.034 | 6.275

## 34. Re 750k Mach 0.00 (2)
BIGFOIL.COM POLAR EXPORT
GA 37-314
GA 37-314 |  |  |  | Cl Max: | 1.3704 | at alpha= | 17 | deg
XFOIL ncrit=9 |  |  |  | L/D Max: | 125.722 | at alpha= | 6 | deg
Re: | 750000 |  |  | Cd Min: | 0.16043 | at alpha= | -15 | deg
Mach: | 0 |  |  | Cl=0 at alpha= | -2.3028 | deg
|  |  |  | @ Cl=0.1, Cd= | 0.0070178
|  |  |  | @ Cl=0.4, Cd= | 0.0067992
|  |  |  | @ Cl=0.6, Cd= | 0.0070194
alpha (deg) | Cl | Cd | Cm | Cl/Cd
-15 | -0.4953 | 0.16043 | -0.0044 | -3.0873
-14.5 | -0.4775 | 0.1546 | -0.007 | -3.0886
-14 | -0.4634 | 0.14793 | -0.0103 | -3.1326
-13.5 | -0.4518 | 0.1406 | -0.0139 | -3.2134
-13 | -0.4558 | 0.12789 | -0.0214 | -3.564
-12.5 | -0.4592 | 0.11658 | -0.0265 | -3.9389
-12 | -0.4427 | 0.10944 | -0.0315 | -4.0451
-11.5 | -0.4227 | 0.10098 | -0.039 | -4.186
-11 | -0.4237 | 0.09295 | -0.0425 | -4.5584
-10.5 | -0.4398 | 0.08077 | -0.0492 | -5.4451
-10 | -0.7181 | 0.03439 | -0.0591 | -20.8811
-9.5 | -0.7105 | 0.02814 | -0.0557 | -25.2488
-9 | -0.6774 | 0.02491 | -0.0541 | -27.1939
-8.5 | -0.6339 | 0.02341 | -0.0533 | -27.0782
-8 | -0.5911 | 0.02076 | -0.0521 | -28.473
-7.5 | -0.5446 | 0.01832 | -0.0511 | -29.7271
-7 | -0.4944 | 0.01688 | -0.0505 | -29.2891
-6.5 | -0.447 | 0.01473 | -0.0497 | -30.3462
-6 | -0.3951 | 0.01384 | -0.0494 | -28.5477
-5.5 | -0.3421 | 0.01309 | -0.0491 | -26.1345
-5 | -0.292 | 0.01188 | -0.0485 | -24.5791
-4.5 | -0.2379 | 0.01126 | -0.0485 | -21.1279
-3.5 | -0.1286 | 0.0101 | -0.0485 | -12.7327
-2.5 | -0.02 | 0.00856 | -0.0488 | -2.3364
-2 | 0.0307 | 0.00721 | -0.0489 | 4.258
-1.5 | 0.0878 | 0.00705 | -0.0493 | 12.4539
-1 | 0.1446 | 0.0069 | -0.0495 | 20.9565
-0.5 | 0.2014 | 0.00685 | -0.0498 | 29.4015
0 | 0.259 | 0.00678 | -0.0502 | 38.2006
0.5 | 0.3163 | 0.0068 | -0.0506 | 46.5147
1 | 0.3738 | 0.00679 | -0.051 | 55.0515
1.5 | 0.431 | 0.00681 | -0.0513 | 63.2893
2 | 0.4876 | 0.0069 | -0.0515 | 70.6667
2.5 | 0.5443 | 0.0069 | -0.0517 | 78.8841
3 | 0.6003 | 0.00702 | -0.0518 | 85.5128
3.5 | 0.6555 | 0.00699 | -0.0517 | 93.7768
4 | 0.7097 | 0.00701 | -0.0513 | 101.2411
4.5 | 0.7632 | 0.00707 | -0.0508 | 107.9491
5 | 0.8146 | 0.00713 | -0.0499 | 114.2496
5.5 | 0.8697 | 0.00723 | -0.0499 | 120.2905
6 | 0.9404 | 0.00748 | -0.0536 | 125.7219
6.5 | 0.9896 | 0.00814 | -0.0531 | 121.5725
7 | 1.0208 | 0.01023 | -0.0503 | 99.7849
8 | 1.0887 | 0.01322 | -0.0453 | 82.3525
8.5 | 1.1195 | 0.0145 | -0.0422 | 77.2069
9 | 1.139 | 0.01584 | -0.0373 | 71.9066
9.5 | 1.1603 | 0.01735 | -0.0333 | 66.8761
10 | 1.1813 | 0.01916 | -0.03 | 61.6545
10.5 | 1.2037 | 0.0211 | -0.0272 | 57.0474
11 | 1.2258 | 0.02321 | -0.0248 | 52.8134
11.5 | 1.2392 | 0.0261 | -0.0221 | 47.4789
12 | 1.2618 | 0.02843 | -0.0204 | 44.3827
12.5 | 1.2801 | 0.0312 | -0.0186 | 41.0288
13 | 1.2881 | 0.03496 | -0.0167 | 36.845
13.5 | 1.3077 | 0.03785 | -0.0155 | 34.5495
14 | 1.323 | 0.0413 | -0.0146 | 32.0339
14.5 | 1.3327 | 0.04548 | -0.0138 | 29.303
15 | 1.3356 | 0.05055 | -0.0132 | 26.4214
15.5 | 1.349 | 0.05478 | -0.0132 | 24.6258
16 | 1.3579 | 0.05969 | -0.0134 | 22.7492
16.5 | 1.3662 | 0.06485 | -0.0141 | 21.0671
17 | 1.3704 | 0.07077 | -0.0153 | 19.3641
17.5 | 1.3596 | 0.07878 | -0.0169 | 17.2582
18 | 1.3628 | 0.0855 | -0.019 | 15.9392
18.5 | 1.3602 | 0.09327 | -0.0218 | 14.5835
19 | 1.355 | 0.10176 | -0.0252 | 13.3156
19.5 | 1.3471 | 0.11099 | -0.0295 | 12.1371
20 | 1.3371 | 0.12094 | -0.0345 | 11.0559

## 35. Re 750k Mach 0.10 (1)
BIGFOIL.COM POLAR EXPORT
GA 37-314
GA 37-314 |  |  |  | Cl Max: | 1.433 | at alpha= | 13 | deg
JavaFoil+Calcfoil stall+Eppler ext transition |  |  |  | L/D Max: | 129.409 | at alpha= | 6.5 | deg
Re: | 750000 |  |  | Cd Min: | 0.0065 | at alpha= | 1.5 | deg
Mach: | 0.1 |  |  | Cl=0 at alpha= | -2.3333 | deg
|  |  |  | @ Cl=0.1, Cd= | 0.0067034
|  |  |  | @ Cl=0.4, Cd= | 0.0066868
|  |  |  | @ Cl=0.6, Cd= | 0.006909
alpha (deg) | Cl | Cd | Cm | Cl/Cd
-17.5 | -0.547 | 0.16077 | -0.009 | -3.401
-17 | -0.564 | 0.15207 | -0.009 | -3.707
-16.5 | -0.58 | 0.14466 | -0.01 | -4.009
-16 | -0.595 | 0.13793 | -0.01 | -4.315
-15.5 | -0.609 | 0.12989 | -0.01 | -4.69
-15 | -0.622 | 0.12273 | -0.01 | -5.064
-14.5 | -0.632 | 0.11662 | -0.01 | -5.421
-14 | -0.641 | 0.10886 | -0.011 | -5.885
-13.5 | -0.647 | 0.10338 | -0.011 | -6.257
-13 | -0.65 | 0.09678 | -0.011 | -6.718
-12.5 | -0.651 | 0.09083 | -0.012 | -7.164
-12 | -0.648 | 0.08509 | -0.012 | -7.615
-11.5 | -0.642 | 0.07945 | -0.013 | -8.077
-11 | -0.632 | 0.07375 | -0.013 | -8.569
-10.5 | -0.619 | 0.06919 | -0.013 | -8.941
-10 | -0.601 | 0.06478 | -0.014 | -9.283
-9.5 | -0.58 | 0.06098 | -0.014 | -9.517
-9 | -0.556 | 0.05663 | -0.015 | -9.826
-8.5 | -0.529 | 0.05336 | -0.016 | -9.907
-8 | -0.498 | 0.05009 | -0.017 | -9.933
-7.5 | -0.463 | 0.04702 | -0.017 | -9.857
-7 | -0.429 | 0.04297 | -0.021 | -9.978
-6.5 | -0.476 | 0.01081 | -0.038 | -44.027
-6 | -0.425 | 0.01041 | -0.039 | -40.803
-5.5 | -0.371 | 0.01038 | -0.04 | -35.755
-5 | -0.316 | 0.01002 | -0.041 | -31.482
-4.5 | -0.258 | 0.0098 | -0.042 | -26.365
-4 | -0.2 | 0.0096 | -0.042 | -20.82
-3.5 | -0.141 | 0.00933 | -0.043 | -15.066
-3 | -0.081 | 0.00913 | -0.044 | -8.843
-2.5 | -0.02 | 0.00898 | -0.045 | -2.266
-2 | 0.04 | 0.00871 | -0.046 | 4.631
-1.5 | 0.101 | 0.00667 | -0.047 | 15.188
-1 | 0.163 | 0.00666 | -0.047 | 24.389
-0.5 | 0.224 | 0.00666 | -0.048 | 33.553
0 | 0.287 | 0.00658 | -0.049 | 43.578
0.5 | 0.348 | 0.00667 | -0.05 | 52.272
1 | 0.41 | 0.00669 | -0.051 | 61.276
1.5 | 0.471 | 0.0065 | -0.052 | 72.488
2 | 0.533 | 0.00681 | -0.053 | 78.266
2.5 | 0.594 | 0.0069 | -0.053 | 86.174
3 | 0.654 | 0.00699 | -0.054 | 93.618
3.5 | 0.715 | 0.00712 | -0.055 | 100.369
4 | 0.775 | 0.00693 | -0.056 | 111.959
4.5 | 0.835 | 0.00706 | -0.057 | 118.364
5 | 0.894 | 0.00727 | -0.058 | 122.958
5.5 | 0.952 | 0.00769 | -0.058 | 123.806
6 | 1.009 | 0.00791 | -0.059 | 127.64
6.5 | 1.065 | 0.00823 | -0.06 | 129.409
7 | 1.094 | 0.01384 | -0.06 | 79.08
7.5 | 1.138 | 0.01633 | -0.06 | 69.703
8 | 1.182 | 0.01776 | -0.06 | 66.552
8.5 | 1.224 | 0.01868 | -0.061 | 65.525
9 | 1.263 | 0.01941 | -0.062 | 65.089
9.5 | 1.299 | 0.02063 | -0.062 | 62.957
10 | 1.331 | 0.02199 | -0.063 | 60.515
10.5 | 1.359 | 0.02366 | -0.063 | 57.439
11 | 1.383 | 0.02499 | -0.064 | 55.329
11.5 | 1.402 | 0.02696 | -0.065 | 52.02
12 | 1.418 | 0.02861 | -0.065 | 49.566
12.5 | 1.428 | 0.03068 | -0.066 | 46.536
13 | 1.433 | 0.03296 | -0.066 | 43.483
13.5 | 1.431 | 0.03578 | -0.066 | 39.993
14 | 1.412 | 0.03923 | -0.066 | 35.995
14.5 | 1.383 | 0.04456 | -0.066 | 31.031
15 | 1.21 | 0.1038 | -0.046 | 11.653
15.5 | 1.175 | 0.11572 | -0.04 | 10.149
16 | 1.143 | 0.12543 | -0.035 | 9.109
16.5 | 1.114 | 0.13176 | -0.036 | 8.455
17 | 1.081 | 0.14115 | -0.035 | 7.662
17.5 | 1.046 | 0.14974 | -0.032 | 6.984
18 | 1.01 | 0.15736 | -0.032 | 6.42

## 36. Re 750k Mach 0.10 (2)
BIGFOIL.COM POLAR EXPORT
GA 37-314
GA 37-314 |  |  |  | Cl Max: | 1.3583 | at alpha= | 17 | deg
XFOIL ncrit=9 |  |  |  | L/D Max: | 125.785 | at alpha= | 6 | deg
Re: | 750000 |  |  | Cd Min: | 0.15534 | at alpha= | -14.5 | deg
Mach: | 0.1 |  |  | Cl=0 at alpha= | -2.3066 | deg
|  |  |  | @ Cl=0.1, Cd= | 0.0070416
|  |  |  | @ Cl=0.4, Cd= | 0.0068329
|  |  |  | @ Cl=0.6, Cd= | 0.007032
alpha (deg) | Cl | Cd | Cm | Cl/Cd
-14.5 | -0.4761 | 0.15534 | -0.0068 | -3.0649
-14 | -0.4618 | 0.14866 | -0.0101 | -3.1064
-13.5 | -0.4499 | 0.14131 | -0.0138 | -3.1838
-13 | -0.4533 | 0.12878 | -0.0212 | -3.52
-12 | -0.4332 | 0.11033 | -0.0325 | -3.9264
-11.5 | -0.4179 | 0.10249 | -0.0383 | -4.0775
-11 | -0.4177 | 0.09457 | -0.0417 | -4.4168
-10.5 | -0.4305 | 0.08301 | -0.0479 | -5.1861
-9.5 | -0.6997 | 0.03051 | -0.0578 | -22.9335
-9 | -0.6743 | 0.02632 | -0.0556 | -25.6193
-8.5 | -0.633 | 0.02455 | -0.0545 | -25.7841
-8 | -0.5918 | 0.02175 | -0.0532 | -27.2092
-7.5 | -0.5468 | 0.01885 | -0.0519 | -29.008
-7 | -0.4969 | 0.01714 | -0.0512 | -28.9907
-6.5 | -0.449 | 0.01496 | -0.0503 | -30.0134
-6 | -0.3971 | 0.01399 | -0.0499 | -28.3846
-5.5 | -0.3439 | 0.0132 | -0.0496 | -26.053
-4.5 | -0.2391 | 0.01132 | -0.0489 | -21.1219
-4 | -0.1852 | 0.01065 | -0.0487 | -17.3897
-3.5 | -0.1291 | 0.0102 | -0.0489 | -12.6569
-3 | -0.0736 | 0.00969 | -0.0489 | -7.5955
-2.5 | -0.0195 | 0.00871 | -0.0491 | -2.2388
-2 | 0.0309 | 0.00725 | -0.0492 | 4.2621
-1.5 | 0.0884 | 0.00707 | -0.0496 | 12.5035
-1 | 0.1455 | 0.00693 | -0.0498 | 20.9957
-0.5 | 0.2027 | 0.00686 | -0.0501 | 29.5481
0 | 0.2606 | 0.00681 | -0.0505 | 38.2673
0.5 | 0.3183 | 0.00684 | -0.0508 | 46.5351
1.5 | 0.4336 | 0.00683 | -0.0516 | 63.4846
2 | 0.4907 | 0.00691 | -0.0518 | 71.013
2.5 | 0.5478 | 0.00693 | -0.052 | 79.0476
3 | 0.6041 | 0.00704 | -0.0521 | 85.8097
3.5 | 0.6597 | 0.00704 | -0.0519 | 93.7074
4 | 0.7141 | 0.00705 | -0.0516 | 101.2908
4.5 | 0.7682 | 0.0071 | -0.0511 | 108.1972
5 | 0.8198 | 0.00716 | -0.0501 | 114.4972
5.5 | 0.875 | 0.00726 | -0.05 | 120.5234
6 | 0.9459 | 0.00752 | -0.0536 | 125.7846
6.5 | 0.9944 | 0.00829 | -0.053 | 119.9517
7 | 1.0247 | 0.01042 | -0.05 | 98.3397
7.5 | 1.0573 | 0.01211 | -0.0473 | 87.308
8 | 1.0914 | 0.01342 | -0.0446 | 81.3264
8.5 | 1.1205 | 0.01469 | -0.0411 | 76.2764
9 | 1.1382 | 0.01613 | -0.036 | 70.5642
9.5 | 1.1596 | 0.01774 | -0.0322 | 65.3664
10 | 1.181 | 0.01963 | -0.0289 | 60.163
10.5 | 1.2011 | 0.0218 | -0.0261 | 55.0963
11 | 1.2245 | 0.02391 | -0.0238 | 51.2129
11.5 | 1.2373 | 0.02693 | -0.0211 | 45.945
12 | 1.2597 | 0.02936 | -0.0194 | 42.9053
12.5 | 1.276 | 0.03238 | -0.0176 | 39.407
13 | 1.2852 | 0.03614 | -0.0157 | 35.5617
13.5 | 1.3036 | 0.03925 | -0.0146 | 33.2127
14 | 1.3183 | 0.04288 | -0.0137 | 30.7439
14.5 | 1.3252 | 0.04747 | -0.013 | 27.9166
15 | 1.3306 | 0.05245 | -0.0125 | 25.3689
15.5 | 1.3424 | 0.05699 | -0.0126 | 23.555
16 | 1.3504 | 0.06215 | -0.013 | 21.7281
16.5 | 1.3574 | 0.06767 | -0.0139 | 20.0591
17 | 1.3583 | 0.0742 | -0.0153 | 18.3059
17.5 | 1.3498 | 0.08218 | -0.0171 | 16.4249
18 | 1.3499 | 0.08956 | -0.0196 | 15.0726
18.5 | 1.3447 | 0.09799 | -0.0229 | 13.7228
19 | 1.337 | 0.1072 | -0.0269 | 12.472
19.5 | 1.3267 | 0.11716 | -0.0317 | 11.3238
20 | 1.3146 | 0.12781 | -0.0374 | 10.2856

## 37. Re 750k Mach 0.25 (1)
BIGFOIL.COM POLAR EXPORT
GA 37-314
GA 37-314 |  |  |  | Cl Max: | 1.376 | at alpha= | 11.5 | deg
JavaFoil+Calcfoil stall+Eppler ext transition |  |  |  | L/D Max: | 128.441 | at alpha= | 6.5 | deg
Re: | 750000 |  |  | Cd Min: | 0.00669 | at alpha= | -1 | deg
Mach: | 0.25 |  |  | Cl=0 at alpha= | -2.3306 | deg
|  |  |  | @ Cl=0.1, Cd= | 0.0068721
|  |  |  | @ Cl=0.4, Cd= | 0.0067833
|  |  |  | @ Cl=0.6, Cd= | 0.0070291
alpha (deg) | Cl | Cd | Cm | Cl/Cd
-15.5 | -0.294 | 0.13489 | -0.011 | -2.183
-15 | -0.344 | 0.12937 | -0.011 | -2.657
-14.5 | -0.388 | 0.13017 | -0.011 | -2.982
-14 | -0.428 | 0.1178 | -0.012 | -3.636
-13.5 | -0.464 | 0.11184 | -0.012 | -4.15
-13 | -0.495 | 0.10528 | -0.012 | -4.704
-12.5 | -0.521 | 0.09945 | -0.012 | -5.242
-12 | -0.542 | 0.09003 | -0.012 | -6.021
-11.5 | -0.557 | 0.08562 | -0.012 | -6.504
-11 | -0.566 | 0.07867 | -0.013 | -7.195
-10.5 | -0.569 | 0.07287 | -0.013 | -7.807
-10 | -0.565 | 0.0681 | -0.014 | -8.304
-9.5 | -0.556 | 0.06299 | -0.014 | -8.828
-9 | -0.541 | 0.05862 | -0.014 | -9.222
-8.5 | -0.52 | 0.0546 | -0.015 | -9.524
-8 | -0.494 | 0.05167 | -0.015 | -9.562
-7.5 | -0.464 | 0.04795 | -0.017 | -9.685
-7 | -0.43 | 0.04496 | -0.018 | -9.573
-6.5 | -0.392 | 0.04258 | -0.019 | -9.212
-6 | -0.432 | 0.01061 | -0.04 | -40.743
-5.5 | -0.379 | 0.01057 | -0.041 | -35.845
-5 | -0.323 | 0.01027 | -0.042 | -31.428
-4.5 | -0.265 | 0.00993 | -0.043 | -26.664
-4 | -0.205 | 0.00977 | -0.044 | -20.984
-3.5 | -0.144 | 0.00953 | -0.044 | -15.139
-3 | -0.083 | 0.00927 | -0.045 | -8.938
-2.5 | -0.021 | 0.00906 | -0.046 | -2.307
-2 | 0.041 | 0.00882 | -0.047 | 4.701
-1.5 | 0.104 | 0.00674 | -0.048 | 15.436
-1 | 0.167 | 0.00669 | -0.049 | 24.946
-0.5 | 0.23 | 0.00669 | -0.05 | 34.314
0 | 0.295 | 0.00673 | -0.05 | 43.803
0.5 | 0.358 | 0.00675 | -0.051 | 53.084
1 | 0.421 | 0.0068 | -0.052 | 61.951
1.5 | 0.484 | 0.0067 | -0.053 | 72.351
2 | 0.548 | 0.00693 | -0.054 | 79.018
2.5 | 0.611 | 0.00705 | -0.055 | 86.657
3 | 0.672 | 0.00715 | -0.056 | 94.003
3.5 | 0.734 | 0.00726 | -0.057 | 101.164
4 | 0.796 | 0.00708 | -0.057 | 112.451
4.5 | 0.858 | 0.00722 | -0.058 | 118.789
5 | 0.918 | 0.00741 | -0.059 | 123.931
5.5 | 0.977 | 0.00788 | -0.06 | 123.965
6 | 1.035 | 0.00813 | -0.061 | 127.394
6.5 | 1.092 | 0.0085 | -0.062 | 128.441
7 | 1.112 | 0.01633 | -0.061 | 68.119
7.5 | 1.16 | 0.01731 | -0.061 | 67.013
8 | 1.202 | 0.01885 | -0.062 | 63.783
8.5 | 1.242 | 0.0196 | -0.063 | 63.385
9 | 1.278 | 0.02084 | -0.063 | 61.32
9.5 | 1.309 | 0.02222 | -0.064 | 58.899
10 | 1.335 | 0.02413 | -0.064 | 55.328
10.5 | 1.355 | 0.02549 | -0.065 | 53.161
11 | 1.369 | 0.02738 | -0.065 | 49.997
11.5 | 1.376 | 0.02955 | -0.066 | 46.567
12 | 1.375 | 0.03209 | -0.066 | 42.85
12.5 | 1.366 | 0.03502 | -0.067 | 38.995
13 | 1.163 | 0.09192 | -0.033 | 12.653
13.5 | 1.148 | 0.09828 | -0.035 | 11.676
14 | 1.111 | 0.10551 | -0.035 | 10.533
14.5 | 1.065 | 0.11317 | -0.031 | 9.408
15 | 1.013 | 0.12196 | -0.03 | 8.302
15.5 | 0.953 | 0.12839 | -0.029 | 7.42
16 | 0.887 | 0.14049 | -0.029 | 6.313
16.5 | 0.815 | 0.15424 | -0.029 | 5.286

## 38. Re 750k Mach 0.25 (2)
BIGFOIL.COM POLAR EXPORT
GA 37-314
GA 37-314 |  |  |  | Cl Max: | 1.3025 | at alpha= | 15.5 | deg
XFOIL ncrit=9 |  |  |  | L/D Max: | 125.051 | at alpha= | 6 | deg
Re: | 750000 |  |  | Cd Min: | 0.23242 | at alpha= | -19.5 | deg
Mach: | 0.25 |  |  | Cl=0 at alpha= | -2.3237 | deg
|  |  |  | @ Cl=0.1, Cd= | 0.0071655
|  |  |  | @ Cl=0.4, Cd= | 0.0069567
|  |  |  | @ Cl=0.6, Cd= | 0.00715
alpha (deg) | Cl | Cd | Cm | Cl/Cd
-19.5 | -0.6344 | 0.23242 | 0.0363 | -2.7295
-19 | -0.6159 | 0.2258 | 0.032 | -2.7276
-18.5 | -0.6001 | 0.21752 | 0.0266 | -2.7588
-18 | -0.5874 | 0.20961 | 0.0209 | -2.8023
-17.5 | -0.5659 | 0.20287 | 0.0183 | -2.7895
-17 | -0.5466 | 0.1968 | 0.0148 | -2.7774
-16.5 | -0.5285 | 0.19027 | 0.0109 | -2.7776
-16 | -0.5118 | 0.18302 | 0.0068 | -2.7964
-15.5 | -0.5062 | 0.17285 | -0.0002 | -2.9286
-15 | -0.4887 | 0.16527 | -0.003 | -2.957
-14.5 | -0.4699 | 0.15914 | -0.0059 | -2.9527
-14 | -0.4545 | 0.15227 | -0.0094 | -2.9848
-13.5 | -0.4412 | 0.14481 | -0.0133 | -3.0468
-13 | -0.4417 | 0.133 | -0.0207 | -3.3211
-12.5 | -0.4298 | 0.12307 | -0.0268 | -3.4923
-12 | -0.4054 | 0.11583 | -0.0327 | -3.5
-11.5 | -0.3977 | 0.10901 | -0.0352 | -3.6483
-11 | -0.3934 | 0.1011 | -0.0389 | -3.8912
-9 | -0.5527 | 0.04474 | -0.0675 | -12.3536
-8.5 | -0.5665 | 0.03897 | -0.0643 | -14.5368
-8 | -0.5725 | 0.03009 | -0.0605 | -19.0263
-7.5 | -0.5491 | 0.02361 | -0.0574 | -23.2571
-7 | -0.5078 | 0.01948 | -0.0554 | -26.0678
-6.5 | -0.458 | 0.01696 | -0.0541 | -27.0047
-6 | -0.4073 | 0.01499 | -0.0532 | -27.1714
-5.5 | -0.3529 | 0.01394 | -0.0525 | -25.3156
-5 | -0.2994 | 0.01277 | -0.0517 | -23.4456
-4.5 | -0.2458 | 0.01173 | -0.0511 | -20.9548
-4 | -0.1894 | 0.01106 | -0.0509 | -17.1248
-3.5 | -0.133 | 0.0104 | -0.0507 | -12.7885
-3 | -0.0753 | 0.00987 | -0.0508 | -7.6292
-2.5 | -0.0176 | 0.00932 | -0.0508 | -1.8884
-2 | 0.0323 | 0.00738 | -0.0508 | 4.3767
-1.5 | 0.0915 | 0.00718 | -0.0511 | 12.7437
-1 | 0.1503 | 0.00708 | -0.0513 | 21.2288
-0.5 | 0.2098 | 0.00698 | -0.0516 | 30.0573
0 | 0.2695 | 0.00696 | -0.052 | 38.7213
0.5 | 0.3293 | 0.00695 | -0.0524 | 47.3813
1 | 0.389 | 0.00694 | -0.0529 | 56.0519
1.5 | 0.4483 | 0.00703 | -0.0532 | 63.7696
2 | 0.5077 | 0.00704 | -0.0535 | 72.1165
2.5 | 0.5665 | 0.00711 | -0.0536 | 79.6765
3 | 0.6252 | 0.00718 | -0.0537 | 87.0752
3.5 | 0.6826 | 0.00718 | -0.0535 | 95.0696
4 | 0.7395 | 0.00723 | -0.0531 | 102.2822
4.5 | 0.7949 | 0.0073 | -0.0524 | 108.8904
5 | 0.8488 | 0.00738 | -0.0513 | 115.0136
5.5 | 0.9037 | 0.00746 | -0.0505 | 121.1394
6 | 0.9754 | 0.0078 | -0.0536 | 125.0513
6.5 | 1.0171 | 0.00927 | -0.0518 | 109.7195
7 | 1.0446 | 0.01144 | -0.048 | 91.3112
7.5 | 1.0737 | 0.01309 | -0.0442 | 82.0244
8 | 1.0971 | 0.01451 | -0.0393 | 75.6099
8.5 | 1.1137 | 0.0162 | -0.034 | 68.7469
9 | 1.1333 | 0.01818 | -0.03 | 62.3377
9.5 | 1.1545 | 0.02037 | -0.0267 | 56.6765
10 | 1.1769 | 0.02268 | -0.0239 | 51.8915
10.5 | 1.1945 | 0.02547 | -0.0211 | 46.8983
11 | 1.2135 | 0.02832 | -0.0187 | 42.8496
11.5 | 1.2278 | 0.03166 | -0.0164 | 38.7808
12 | 1.2449 | 0.03494 | -0.0145 | 35.6297
12.5 | 1.249 | 0.03948 | -0.0126 | 31.6363
13 | 1.2654 | 0.04325 | -0.0114 | 29.2578
13.5 | 1.2804 | 0.04733 | -0.0105 | 27.0526
14 | 1.2899 | 0.05217 | -0.01 | 24.7249
14.5 | 1.2882 | 0.05838 | -0.0097 | 22.0658
15 | 1.2985 | 0.06368 | -0.01 | 20.391
15.5 | 1.3025 | 0.07001 | -0.0109 | 18.6045
16 | 1.3025 | 0.07711 | -0.0124 | 16.8915
16.5 | 1.3004 | 0.08493 | -0.0147 | 15.3114
17 | 1.2862 | 0.09473 | -0.0182 | 13.5775
17.5 | 1.2722 | 0.1053 | -0.0228 | 12.0817
18 | 1.2558 | 0.11686 | -0.0286 | 10.7462
18.5 | 1.2343 | 0.12992 | -0.0359 | 9.5005
19 | 1.2098 | 0.14414 | -0.0445 | 8.3932
19.5 | 1.1819 | 0.15986 | -0.0547 | 7.3933
20 | 1.1441 | 0.17884 | -0.0673 | 6.3973

## 39. Re 750k Mach 0.50 (1)
BIGFOIL.COM POLAR EXPORT
GA 37-314
GA 37-314 |  |  |  | Cl Max: | 1.247 | at alpha= | 20 | deg
JavaFoil+Calcfoil stall+Eppler ext transition |  |  |  | L/D Max: | 125.132 | at alpha= | 5.5 | deg
Re: | 750000 |  |  | Cd Min: | 0.007 | at alpha= | -1.5 | deg
Mach: | 0.5 |  |  | Cl=0 at alpha= | -2.3333 | deg
|  |  |  | @ Cl=0.1, Cd= | 0.0075257
|  |  |  | @ Cl=0.4, Cd= | 0.00716
|  |  |  | @ Cl=0.6, Cd= | 0.0077877
alpha (deg) | Cl | Cd | Cm | Cl/Cd
-20 | -0.975 | 0.21216 | -0.013 | -4.597
-19.5 | -0.949 | 0.20674 | -0.013 | -4.589
-19 | -0.922 | 0.19828 | -0.013 | -4.651
-18.5 | -0.897 | 0.19249 | -0.014 | -4.662
-18 | -0.868 | 0.18364 | -0.014 | -4.726
-17.5 | -0.839 | 0.17847 | -0.014 | -4.703
-17 | -0.812 | 0.17274 | -0.014 | -4.702
-16.5 | -0.785 | 0.16712 | -0.014 | -4.695
-16 | -0.758 | 0.16292 | -0.014 | -4.651
-15.5 | -0.731 | 0.1559 | -0.015 | -4.686
-15 | -0.703 | 0.15327 | -0.015 | -4.589
-14.5 | -0.676 | 0.15055 | -0.015 | -4.492
-14 | -0.649 | 0.14115 | -0.016 | -4.599
-13.5 | -0.622 | 0.13736 | -0.016 | -4.528
-13 | -0.594 | 0.13084 | -0.016 | -4.543
-12.5 | -0.566 | 0.11817 | -0.015 | -4.786
-12 | -0.538 | 0.1185 | -0.015 | -4.54
-11.5 | -0.511 | 0.11154 | -0.016 | -4.578
-11 | -0.483 | 0.1083 | -0.016 | -4.461
-10.5 | -0.456 | 0.10523 | -0.016 | -4.33
-10 | -0.428 | 0.10152 | -0.017 | -4.217
-9.5 | -0.4 | 0.10295 | -0.017 | -3.89
-9 | -0.373 | 0.07425 | -0.017 | -5.017
-8.5 | -0.345 | 0.0627 | -0.018 | -5.501
-8 | -0.317 | 0.05762 | -0.018 | -5.505
-7.5 | -0.289 | 0.06845 | -0.017 | -4.223
-7 | -0.261 | 0.05322 | -0.017 | -4.908
-6.5 | -0.333 | 0.05287 | -0.016 | -6.304
-6 | -0.349 | 0.04427 | -0.018 | -7.882
-5.5 | -0.323 | 0.04057 | -0.019 | -7.95
-5 | -0.283 | 0.03743 | -0.022 | -7.558
-4.5 | -0.29 | 0.01038 | -0.048 | -27.914
-4 | -0.226 | 0.0104 | -0.049 | -21.746
-3.5 | -0.16 | 0.01004 | -0.05 | -15.939
-3 | -0.092 | 0.00986 | -0.051 | -9.347
-2.5 | -0.023 | 0.00927 | -0.052 | -2.513
-2 | 0.046 | 0.0093 | -0.053 | 4.978
-1.5 | 0.116 | 0.007 | -0.054 | 16.61
-1 | 0.187 | 0.007 | -0.054 | 26.67
-0.5 | 0.257 | 0.00702 | -0.055 | 36.592
0 | 0.33 | 0.00702 | -0.056 | 46.967
0.5 | 0.4 | 0.00716 | -0.057 | 55.938
1 | 0.471 | 0.00727 | -0.058 | 64.744
1.5 | 0.542 | 0.00739 | -0.059 | 73.274
2 | 0.612 | 0.00787 | -0.06 | 77.771
2.5 | 0.683 | 0.0077 | -0.061 | 88.689
3 | 0.75 | 0.00789 | -0.062 | 95.07
3.5 | 0.82 | 0.00804 | -0.063 | 101.992
4 | 0.889 | 0.00824 | -0.064 | 107.827
4.5 | 0.956 | 0.00846 | -0.065 | 113.017
5 | 1.022 | 0.00836 | -0.066 | 122.242
5.5 | 1.085 | 0.00867 | -0.067 | 125.132
6 | 1.127 | 0.00963 | -0.067 | 117.051
6.5 | 1.15 | 0.01996 | -0.066 | 57.608
7 | 1.194 | 0.02148 | -0.067 | 55.575
7.5 | 1.228 | 0.02327 | -0.067 | 52.771
8 | 1.243 | 0.02534 | -0.068 | 49.065
8.5 | 1.23 | 0.02763 | -0.069 | 44.499
9 | 0.975 | 0.06167 | -0.027 | 15.816
9.5 | 0.662 | 0.06981 | -0.031 | 9.488
10 | 0.691 | 0.07394 | -0.035 | 9.346
10.5 | 0.717 | 0.10523 | -0.031 | 6.813
11 | 0.745 | 0.10986 | -0.032 | 6.78
11.5 | 0.773 | 0.11787 | -0.034 | 6.556
12 | 0.8 | 0.12171 | -0.035 | 6.576
12.5 | 0.828 | 0.12489 | -0.036 | 6.631
13 | 0.858 | 0.13299 | -0.041 | 6.453
13.5 | 0.885 | 0.14494 | -0.041 | 6.109
14 | 0.913 | 0.1498 | -0.042 | 6.094
14.5 | 0.94 | 0.15675 | -0.043 | 5.999
15 | 0.969 | 0.16219 | -0.045 | 5.972
15.5 | 0.997 | 0.16236 | -0.046 | 6.139
16 | 1.029 | 0.17652 | -0.05 | 5.831
16.5 | 1.053 | 0.17721 | -0.049 | 5.943
17 | 1.08 | 0.18468 | -0.05 | 5.849
17.5 | 1.108 | 0.19068 | -0.051 | 5.809
18 | 1.135 | 0.19712 | -0.051 | 5.757
18.5 | 1.163 | 0.20292 | -0.053 | 5.731
19 | 1.193 | 0.20871 | -0.055 | 5.715
19.5 | 1.22 | 0.21087 | -0.056 | 5.785
20 | 1.247 | 0.21923 | -0.057 | 5.686

## 40. Re 750k Mach 0.50 (2)
BIGFOIL.COM POLAR EXPORT
GA 37-314
GA 37-314 |  |  |  | Cl Max: | 1.1744 | at alpha= | 12 | deg
XFOIL ncrit=9 |  |  |  | L/D Max: | 119.594 | at alpha= | 5.5 | deg
Re: | 750000 |  |  | Cd Min: | 0.26151 | at alpha= | -20 | deg
Mach: | 0.5 |  |  | Cl=0 at alpha= | -2.3735 | deg
|  |  |  | @ Cl=0.1, Cd= | 0.0079111
|  |  |  | @ Cl=0.4, Cd= | 0.0076064
|  |  |  | @ Cl=0.6, Cd= | 0.0078053
alpha (deg) | Cl | Cd | Cm | Cl/Cd
-20 | -0.7049 | 0.26151 | 0.0508 | -2.6955
-19.5 | -0.6818 | 0.25365 | 0.0456 | -2.688
-19 | -0.659 | 0.24495 | 0.0399 | -2.6903
-18.5 | -0.6385 | 0.23636 | 0.0337 | -2.7014
-18 | -0.6152 | 0.22798 | 0.0292 | -2.6985
-17.5 | -0.5914 | 0.22066 | 0.0249 | -2.6801
-17 | -0.5684 | 0.21308 | 0.0202 | -2.6675
-16.5 | -0.546 | 0.20511 | 0.0153 | -2.662
-16 | -0.5282 | 0.19607 | 0.0087 | -2.6939
-15.5 | -0.5071 | 0.18744 | 0.0041 | -2.7054
-15 | -0.483 | 0.18021 | 0.0005 | -2.6802
-14.5 | -0.4611 | 0.17274 | -0.0039 | -2.6693
-14 | -0.4297 | 0.16355 | -0.0124 | -2.6273
-13.5 | -0.4235 | 0.15483 | -0.0173 | -2.7353
-13 | -0.4078 | 0.14645 | -0.0207 | -2.7846
-12.5 | -0.3859 | 0.13997 | -0.023 | -2.757
-12 | -0.3692 | 0.13253 | -0.0267 | -2.7858
-11.5 | -0.3552 | 0.12447 | -0.031 | -2.8537
-10.5 | -0.3424 | 0.10518 | -0.0421 | -3.2554
-10 | -0.3283 | 0.09834 | -0.045 | -3.3384
-9.5 | -0.3187 | 0.09059 | -0.0491 | -3.518
-9 | -0.3201 | 0.07928 | -0.0573 | -4.0376
-8.5 | -0.3301 | 0.0673 | -0.0637 | -4.9049
-8 | -0.3411 | 0.05696 | -0.0714 | -5.9884
-7.5 | -0.3739 | 0.04615 | -0.0791 | -8.1018
-7 | -0.4138 | 0.0385 | -0.0783 | -10.7481
-6 | -0.4129 | 0.02542 | -0.0713 | -16.2431
-5.5 | -0.3765 | 0.02066 | -0.0681 | -18.2236
-5 | -0.3241 | 0.01705 | -0.0656 | -19.0088
-4.5 | -0.2658 | 0.01453 | -0.0633 | -18.2932
-4 | -0.2067 | 0.01284 | -0.0614 | -16.0981
-3.5 | -0.1451 | 0.01181 | -0.06 | -12.2862
-3 | -0.0819 | 0.01086 | -0.0591 | -7.5414
-2.5 | -0.0166 | 0.01024 | -0.0586 | -1.6211
-2 | 0.049 | 0.00959 | -0.0585 | 5.1095
-1.5 | 0.1055 | 0.00773 | -0.0582 | 13.6481
-1 | 0.1729 | 0.00761 | -0.0583 | 22.7201
-0.5 | 0.241 | 0.00756 | -0.0585 | 31.8783
0 | 0.3092 | 0.00757 | -0.0588 | 40.8454
0.5 | 0.3781 | 0.0076 | -0.0594 | 49.75
1 | 0.4464 | 0.00762 | -0.0598 | 58.5827
1.5 | 0.5146 | 0.00772 | -0.0602 | 66.658
2 | 0.5828 | 0.00778 | -0.0604 | 74.91
2.5 | 0.6507 | 0.00788 | -0.0605 | 82.5761
3 | 0.7186 | 0.00801 | -0.0604 | 89.7129
3.5 | 0.7849 | 0.008 | -0.0597 | 98.1125
4 | 0.851 | 0.00806 | -0.0589 | 105.5831
4.5 | 0.9164 | 0.00818 | -0.0577 | 112.0293
5 | 0.9774 | 0.00831 | -0.0554 | 117.6173
5.5 | 1.0321 | 0.00863 | -0.0519 | 119.5944
6 | 1.0711 | 0.01073 | -0.0485 | 99.8229
7.5 | 1.0713 | 0.02021 | -0.027 | 53.0084
8 | 1.0856 | 0.02365 | -0.0229 | 45.9027
8.5 | 1.1012 | 0.02722 | -0.0193 | 40.4555
9 | 1.1176 | 0.03094 | -0.016 | 36.1215
9.5 | 1.1313 | 0.03506 | -0.0131 | 32.2675
10 | 1.1434 | 0.03964 | -0.0105 | 28.8446
10.5 | 1.1552 | 0.04455 | -0.0083 | 25.9304
11 | 1.1645 | 0.04996 | -0.0066 | 23.3086
11.5 | 1.1698 | 0.05602 | -0.0053 | 20.8818
12 | 1.1744 | 0.06263 | -0.0047 | 18.7514
12.5 | 1.17 | 0.07071 | -0.0054 | 16.5465
13 | 1.1566 | 0.0805 | -0.008 | 14.3677
13.5 | 1.1347 | 0.09214 | -0.0129 | 12.315
14 | 1.106 | 0.10584 | -0.0201 | 10.4497
14.5 | 1.074 | 0.12118 | -0.0294 | 8.8628
15 | 1.0417 | 0.13783 | -0.0403 | 7.5579
15.5 | 1.0052 | 0.15672 | -0.0529 | 6.414
16 | 0.9754 | 0.17595 | -0.0651 | 5.5436
16.5 | 0.9719 | 0.18984 | -0.0736 | 5.1196
17 | 0.9773 | 0.20169 | -0.0809 | 4.8456

## 41. Re 1M Mach 0.00 (1)
BIGFOIL.COM POLAR EXPORT
GA 37-314
GA 37-314 |  |  |  | Cl Max: | 1.449 | at alpha= | 13.5 | deg
JavaFoil+Calcfoil stall+Eppler ext transition |  |  |  | L/D Max: | 139.667 | at alpha= | 6.5 | deg
Re: | 1000000 |  |  | Cd Min: | 0.00616 | at alpha= | 0 | deg
Mach: | 0 |  |  | Cl=0 at alpha= | -2.3333 | deg
|  |  |  | @ Cl=0.1, Cd= | 0.0062134
|  |  |  | @ Cl=0.4, Cd= | 0.0062934
|  |  |  | @ Cl=0.6, Cd= | 0.006448
alpha (deg) | Cl | Cd | Cm | Cl/Cd
-18 | -0.578 | 0.15999 | -0.009 | -3.61
-17.5 | -0.592 | 0.15058 | -0.009 | -3.933
-17 | -0.606 | 0.14684 | -0.009 | -4.129
-16.5 | -0.619 | 0.13729 | -0.01 | -4.512
-16 | -0.632 | 0.12959 | -0.01 | -4.873
-15.5 | -0.642 | 0.12163 | -0.01 | -5.281
-15 | -0.652 | 0.11714 | -0.01 | -5.563
-14.5 | -0.659 | 0.11072 | -0.011 | -5.952
-14 | -0.664 | 0.10604 | -0.011 | -6.266
-13.5 | -0.667 | 0.09816 | -0.011 | -6.799
-13 | -0.668 | 0.09275 | -0.012 | -7.203
-12.5 | -0.666 | 0.08837 | -0.012 | -7.532
-12 | -0.66 | 0.08232 | -0.013 | -8.023
-11.5 | -0.652 | 0.07774 | -0.013 | -8.386
-11 | -0.64 | 0.07182 | -0.014 | -8.911
-10.5 | -0.625 | 0.06732 | -0.014 | -9.284
-10 | -0.606 | 0.06262 | -0.015 | -9.682
-9.5 | -0.584 | 0.05888 | -0.015 | -9.918
-9 | -0.558 | 0.05545 | -0.016 | -10.071
-8.5 | -0.531 | 0.05132 | -0.018 | -10.346
-8 | -0.5 | 0.04754 | -0.019 | -10.528
-7.5 | -0.57 | 0.01099 | -0.037 | -51.819
-7 | -0.524 | 0.01057 | -0.037 | -49.548
-6.5 | -0.475 | 0.01024 | -0.038 | -46.362
-6 | -0.423 | 0.00983 | -0.039 | -43.066
-5.5 | -0.37 | 0.00975 | -0.04 | -37.9
-5 | -0.314 | 0.00947 | -0.041 | -33.175
-4.5 | -0.257 | 0.00924 | -0.041 | -27.828
-4 | -0.199 | 0.00905 | -0.042 | -21.984
-3.5 | -0.14 | 0.0088 | -0.043 | -15.901
-3 | -0.08 | 0.00861 | -0.044 | -9.335
-2.5 | -0.02 | 0.00847 | -0.045 | -2.39
-2 | 0.04 | 0.00822 | -0.046 | 4.888
-1.5 | 0.101 | 0.00618 | -0.046 | 16.322
-1 | 0.162 | 0.0062 | -0.047 | 26.074
-0.5 | 0.222 | 0.0062 | -0.048 | 35.868
0 | 0.285 | 0.00616 | -0.049 | 46.345
0.5 | 0.347 | 0.00625 | -0.05 | 55.442
1 | 0.408 | 0.0063 | -0.051 | 64.798
1.5 | 0.469 | 0.00625 | -0.051 | 75.067
2 | 0.53 | 0.00641 | -0.052 | 82.686
2.5 | 0.591 | 0.00643 | -0.053 | 91.924
3 | 0.651 | 0.00655 | -0.054 | 99.352
3.5 | 0.711 | 0.00667 | -0.055 | 106.678
4 | 0.771 | 0.00649 | -0.056 | 118.801
4.5 | 0.831 | 0.00662 | -0.056 | 125.491
5 | 0.89 | 0.0067 | -0.057 | 132.883
5.5 | 0.948 | 0.00711 | -0.058 | 133.354
6 | 1.004 | 0.00731 | -0.059 | 137.459
6.5 | 1.06 | 0.00759 | -0.06 | 139.667
7 | 1.098 | 0.01271 | -0.06 | 86.366
7.5 | 1.137 | 0.01522 | -0.06 | 74.743
8 | 1.181 | 0.01655 | -0.06 | 71.386
8.5 | 1.224 | 0.01742 | -0.061 | 70.227
9 | 1.263 | 0.01808 | -0.062 | 69.868
9.5 | 1.3 | 0.01915 | -0.062 | 67.869
10 | 1.332 | 0.0204 | -0.063 | 65.328
10.5 | 1.362 | 0.02192 | -0.063 | 62.131
11 | 1.387 | 0.02313 | -0.064 | 59.967
11.5 | 1.408 | 0.02489 | -0.064 | 56.598
12 | 1.426 | 0.02641 | -0.065 | 53.995
12.5 | 1.439 | 0.02821 | -0.066 | 50.995
13 | 1.447 | 0.03029 | -0.066 | 47.776
13.5 | 1.449 | 0.03261 | -0.066 | 44.44
14 | 1.438 | 0.03509 | -0.067 | 40.981
14.5 | 1.421 | 0.03802 | -0.067 | 37.375
15 | 1.393 | 0.04263 | -0.067 | 32.685
15.5 | 1.364 | 0.04751 | -0.067 | 28.699
16 | 1.306 | 0.06101 | -0.065 | 21.4
16.5 | 1.192 | 0.10389 | -0.054 | 11.477
17 | 1.134 | 0.12695 | -0.046 | 8.936
17.5 | 1.098 | 0.13928 | -0.042 | 7.883
18 | 1.065 | 0.14839 | -0.041 | 7.178
18.5 | 1.028 | 0.15693 | -0.037 | 6.551

## 42. Re 1M Mach 0.00 (2)
BIGFOIL.COM POLAR EXPORT
GA 37-314
GA 37-314 |  |  |  | Cl Max: | 1.422 | at alpha= | 17.5 | deg
XFOIL ncrit=9 |  |  |  | L/D Max: | 132.382 | at alpha= | 6 | deg
Re: | 1000000 |  |  | Cd Min: | 0.23386 | at alpha= | -20 | deg
Mach: | 0 |  |  | Cl=0 at alpha= | -2.3136 | deg
|  |  |  | @ Cl=0.1, Cd= | 0.0064574
|  |  |  | @ Cl=0.4, Cd= | 0.0061417
|  |  |  | @ Cl=0.6, Cd= | 0.0062643
alpha (deg) | Cl | Cd | Cm | Cl/Cd
-20 | -0.6402 | 0.23386 | 0.0378 | -2.7375
-19.5 | -0.6253 | 0.22551 | 0.0326 | -2.7728
-18.5 | -0.5931 | 0.2117 | 0.0247 | -2.8016
-18 | -0.5754 | 0.20588 | 0.021 | -2.7948
-17.5 | -0.5582 | 0.19962 | 0.0172 | -2.7963
-17 | -0.542 | 0.19277 | 0.0132 | -2.8116
-16.5 | -0.5336 | 0.18278 | 0.0072 | -2.9194
-15.5 | -0.5034 | 0.16866 | 0.0006 | -2.9847
-15 | -0.4878 | 0.16225 | -0.0029 | -3.0065
-14.5 | -0.4742 | 0.15524 | -0.0065 | -3.0546
-14 | -0.47 | 0.14481 | -0.0122 | -3.2456
-13.5 | -0.4645 | 0.13483 | -0.0172 | -3.4451
-12 | -0.7651 | 0.04123 | -0.0698 | -18.5569
-11.5 | -0.8135 | 0.03456 | -0.0651 | -23.5388
-11 | -0.8238 | 0.03046 | -0.0595 | -27.0453
-10.5 | -0.805 | 0.02725 | -0.0567 | -29.5413
-10 | -0.7738 | 0.0248 | -0.0547 | -31.2016
-9.5 | -0.7366 | 0.02254 | -0.0532 | -32.6797
-9 | -0.6951 | 0.02041 | -0.052 | -34.0568
-8.5 | -0.6494 | 0.01874 | -0.051 | -34.6531
-8 | -0.6017 | 0.01723 | -0.0502 | -34.9216
-7.5 | -0.5565 | 0.01499 | -0.0492 | -37.1247
-7 | -0.5055 | 0.01406 | -0.0489 | -35.9531
-6.5 | -0.454 | 0.01318 | -0.0485 | -34.4461
-6 | -0.4009 | 0.01249 | -0.0482 | -32.0977
-5.5 | -0.35 | 0.01142 | -0.0478 | -30.648
-5 | -0.2959 | 0.01086 | -0.0478 | -27.2468
-4.5 | -0.2418 | 0.01017 | -0.0477 | -23.7758
-4 | -0.1864 | 0.00977 | -0.0479 | -19.0788
-3.5 | -0.1305 | 0.00929 | -0.0481 | -14.0474
-3 | -0.0744 | 0.00894 | -0.0483 | -8.3221
-2.5 | -0.0186 | 0.00838 | -0.0486 | -2.2196
-2 | 0.0313 | 0.00668 | -0.0488 | 4.6856
-1.5 | 0.0883 | 0.00649 | -0.0492 | 13.6055
-1 | 0.1458 | 0.00633 | -0.0496 | 23.0332
-0.5 | 0.2027 | 0.00626 | -0.0499 | 32.3802
0 | 0.2606 | 0.00617 | -0.0504 | 42.2366
0.5 | 0.3183 | 0.00614 | -0.0509 | 51.8404
1 | 0.3759 | 0.00615 | -0.0513 | 61.122
1.5 | 0.4336 | 0.00613 | -0.0518 | 70.7341
2 | 0.4908 | 0.0062 | -0.0522 | 79.1613
2.5 | 0.548 | 0.0062 | -0.0525 | 88.3871
3 | 0.6046 | 0.00627 | -0.0527 | 96.4274
3.5 | 0.6607 | 0.0063 | -0.0529 | 104.873
4 | 0.7169 | 0.00634 | -0.053 | 113.0757
4.5 | 0.7722 | 0.00641 | -0.053 | 120.468
5 | 0.8257 | 0.00654 | -0.0526 | 126.2538
5.5 | 0.8773 | 0.0067 | -0.0519 | 130.9403
6 | 0.928 | 0.00701 | -0.0511 | 132.3823
6.5 | 0.9816 | 0.00852 | -0.0524 | 115.2113
7 | 1.017 | 0.0103 | -0.0502 | 98.7379
7.5 | 1.0567 | 0.01152 | -0.0485 | 91.7274
8 | 1.0954 | 0.01262 | -0.0465 | 86.7987
8.5 | 1.131 | 0.01371 | -0.044 | 82.4945
9 | 1.1571 | 0.01485 | -0.0399 | 77.9192
9.5 | 1.1792 | 0.01612 | -0.0356 | 73.1514
10 | 1.2025 | 0.01762 | -0.0322 | 68.2463
10.5 | 1.2286 | 0.01918 | -0.0295 | 64.0563
11 | 1.2493 | 0.02124 | -0.0267 | 58.8183
11.5 | 1.2739 | 0.02318 | -0.0246 | 54.9569
12 | 1.29 | 0.02587 | -0.0221 | 49.8647
12.5 | 1.3133 | 0.02812 | -0.0204 | 46.7034
13 | 1.333 | 0.03075 | -0.0187 | 43.3496
13.5 | 1.3423 | 0.03437 | -0.0169 | 39.0544
14 | 1.3607 | 0.03734 | -0.0157 | 36.4408
14.5 | 1.3777 | 0.0406 | -0.0148 | 33.9335
15 | 1.3909 | 0.04438 | -0.0141 | 31.3407
15.5 | 1.3937 | 0.04946 | -0.0136 | 28.1783
16 | 1.3995 | 0.05446 | -0.0135 | 25.6978
16.5 | 1.4105 | 0.05913 | -0.0139 | 23.8542
17 | 1.4183 | 0.06434 | -0.0146 | 22.0438
17.5 | 1.422 | 0.07031 | -0.0158 | 20.2247
18 | 1.4218 | 0.07708 | -0.0176 | 18.4458
18.5 | 1.4132 | 0.08537 | -0.0201 | 16.5538
19 | 1.3943 | 0.09556 | -0.0237 | 14.5908
19.5 | 1.3859 | 0.10464 | -0.0276 | 13.2445
20 | 1.3774 | 0.11412 | -0.0321 | 12.0698

## 43. Re 1M Mach 0.10 (1)
BIGFOIL.COM POLAR EXPORT
GA 37-314
GA 37-314 |  |  |  | Cl Max: | 1.438 | at alpha= | 13 | deg
JavaFoil+Calcfoil stall+Eppler ext transition |  |  |  | L/D Max: | 139.815 | at alpha= | 6.5 | deg
Re: | 1000000 |  |  | Cd Min: | 0.00617 | at alpha= | 0 | deg
Mach: | 0.1 |  |  | Cl=0 at alpha= | -2.3333 | deg
|  |  |  | @ Cl=0.1, Cd= | 0.0062238
|  |  |  | @ Cl=0.4, Cd= | 0.0062923
|  |  |  | @ Cl=0.6, Cd= | 0.006498
alpha (deg) | Cl | Cd | Cm | Cl/Cd
-17.5 | -0.547 | 0.15191 | -0.01 | -3.601
-17 | -0.564 | 0.14641 | -0.01 | -3.852
-16.5 | -0.58 | 0.13934 | -0.01 | -4.164
-16 | -0.595 | 0.13105 | -0.01 | -4.543
-15.5 | -0.609 | 0.12262 | -0.01 | -4.969
-15 | -0.622 | 0.1171 | -0.01 | -5.31
-14.5 | -0.632 | 0.11422 | -0.011 | -5.537
-14 | -0.641 | 0.10612 | -0.011 | -6.039
-13.5 | -0.647 | 0.09975 | -0.011 | -6.487
-13 | -0.65 | 0.09327 | -0.012 | -6.974
-12.5 | -0.651 | 0.08814 | -0.012 | -7.386
-12 | -0.648 | 0.08216 | -0.012 | -7.889
-11.5 | -0.642 | 0.07851 | -0.013 | -8.178
-11 | -0.632 | 0.07237 | -0.014 | -8.739
-10.5 | -0.619 | 0.06838 | -0.014 | -9.058
-10 | -0.602 | 0.0631 | -0.015 | -9.543
-9.5 | -0.581 | 0.05944 | -0.015 | -9.779
-9 | -0.557 | 0.05546 | -0.016 | -10.049
-8.5 | -0.529 | 0.05188 | -0.017 | -10.204
-8 | -0.5 | 0.04827 | -0.019 | -10.351
-7.5 | -0.57 | 0.01102 | -0.037 | -51.748
-7 | -0.525 | 0.01066 | -0.038 | -49.217
-6.5 | -0.476 | 0.01027 | -0.038 | -46.354
-6 | -0.425 | 0.00989 | -0.039 | -42.962
-5.5 | -0.371 | 0.00984 | -0.04 | -37.705
-5 | -0.316 | 0.00949 | -0.041 | -33.245
-4.5 | -0.258 | 0.00922 | -0.042 | -28.013
-4 | -0.2 | 0.0091 | -0.042 | -21.971
-3.5 | -0.141 | 0.00885 | -0.043 | -15.899
-3 | -0.081 | 0.00864 | -0.044 | -9.34
-2.5 | -0.02 | 0.00841 | -0.045 | -2.42
-2 | 0.04 | 0.00825 | -0.046 | 4.892
-1.5 | 0.101 | 0.00619 | -0.047 | 16.374
-1 | 0.163 | 0.00618 | -0.047 | 26.281
-0.5 | 0.224 | 0.00621 | -0.048 | 35.998
0 | 0.287 | 0.00617 | -0.049 | 46.484
0.5 | 0.348 | 0.0062 | -0.05 | 56.199
1 | 0.41 | 0.00631 | -0.051 | 64.984
1.5 | 0.471 | 0.00628 | -0.052 | 75.051
2 | 0.533 | 0.00644 | -0.053 | 82.799
2.5 | 0.594 | 0.00649 | -0.053 | 91.638
3 | 0.654 | 0.00657 | -0.054 | 99.579
3.5 | 0.715 | 0.00667 | -0.055 | 107.165
4 | 0.775 | 0.00648 | -0.056 | 119.621
4.5 | 0.835 | 0.00662 | -0.057 | 126.104
5 | 0.894 | 0.00675 | -0.058 | 132.48
5.5 | 0.952 | 0.00711 | -0.058 | 133.883
6 | 1.009 | 0.00732 | -0.059 | 137.799
6.5 | 1.065 | 0.00762 | -0.06 | 139.815
7 | 1.1 | 0.01289 | -0.06 | 85.319
7.5 | 1.141 | 0.01537 | -0.06 | 74.251
8 | 1.185 | 0.01672 | -0.061 | 70.866
8.5 | 1.227 | 0.01763 | -0.061 | 69.6
9 | 1.266 | 0.0183 | -0.062 | 69.198
9.5 | 1.302 | 0.0194 | -0.063 | 67.126
10 | 1.334 | 0.02069 | -0.063 | 64.484
10.5 | 1.362 | 0.02224 | -0.064 | 61.251
11 | 1.386 | 0.0235 | -0.064 | 59.01
11.5 | 1.406 | 0.0253 | -0.065 | 55.571
12 | 1.422 | 0.02689 | -0.065 | 52.869
12.5 | 1.432 | 0.02884 | -0.066 | 49.66
13 | 1.438 | 0.03093 | -0.066 | 46.482
13.5 | 1.437 | 0.03339 | -0.067 | 43.028
14 | 1.421 | 0.03604 | -0.067 | 39.436
14.5 | 1.399 | 0.03944 | -0.067 | 35.459
15 | 1.364 | 0.04524 | -0.067 | 30.157
15.5 | 1.32 | 0.05322 | -0.066 | 24.796
16 | 1.161 | 0.11382 | -0.046 | 10.201
16.5 | 1.128 | 0.12201 | -0.045 | 9.247
17 | 1.088 | 0.13487 | -0.041 | 8.068
17.5 | 1.049 | 0.14385 | -0.037 | 7.291
18 | 1.013 | 0.15337 | -0.037 | 6.605

## 44. Re 1M Mach 0.10 (2)
BIGFOIL.COM POLAR EXPORT
GA 37-314
GA 37-314 |  |  |  | Cl Max: | 1.4098 | at alpha= | 17.5 | deg
XFOIL ncrit=9 |  |  |  | L/D Max: | 132.426 | at alpha= | 6 | deg
Re: | 1000000 |  |  | Cd Min: | 0.16936 | at alpha= | -15.5 | deg
Mach: | 0.1 |  |  | Cl=0 at alpha= | -2.3156 | deg
|  |  |  | @ Cl=0.1, Cd= | 0.0064793
|  |  |  | @ Cl=0.4, Cd= | 0.0061663
|  |  |  | @ Cl=0.6, Cd= | 0.0062781
alpha (deg) | Cl | Cd | Cm | Cl/Cd
-15.5 | -0.5028 | 0.16936 | 0.0008 | -2.9688
-15 | -0.4869 | 0.16294 | -0.0027 | -2.9882
-14.5 | -0.473 | 0.15592 | -0.0064 | -3.0336
-14 | -0.4684 | 0.14561 | -0.012 | -3.2168
-13.5 | -0.4622 | 0.13572 | -0.017 | -3.4055
-13 | -0.4619 | 0.12557 | -0.0213 | -3.6784
-12.5 | -0.4322 | 0.11779 | -0.0297 | -3.6692
-12 | -0.4247 | 0.11027 | -0.0333 | -3.8515
-11.5 | -0.4225 | 0.10225 | -0.0369 | -4.132
-11 | -0.4646 | 0.077 | -0.0516 | -6.0338
-10.5 | -0.7814 | 0.03085 | -0.0599 | -25.329
-10 | -0.7633 | 0.0272 | -0.057 | -28.0625
-9.5 | -0.7325 | 0.02424 | -0.0549 | -30.2186
-9 | -0.6952 | 0.02144 | -0.0533 | -32.4254
-8.5 | -0.6514 | 0.01936 | -0.0521 | -33.6467
-8 | -0.6033 | 0.01793 | -0.0512 | -33.6475
-7.5 | -0.559 | 0.01531 | -0.05 | -36.5121
-7 | -0.5079 | 0.01429 | -0.0496 | -35.5423
-6.5 | -0.4562 | 0.01336 | -0.0491 | -34.1467
-6 | -0.4032 | 0.01259 | -0.0488 | -32.0254
-5.5 | -0.3519 | 0.01151 | -0.0483 | -30.5734
-4.5 | -0.243 | 0.01025 | -0.0481 | -23.7073
-4 | -0.1875 | 0.00982 | -0.0482 | -19.0937
-3.5 | -0.1313 | 0.00932 | -0.0484 | -14.088
-2.5 | -0.0184 | 0.00845 | -0.0489 | -2.1775
-2 | 0.0315 | 0.00671 | -0.0491 | 4.6945
-1.5 | 0.0889 | 0.00651 | -0.0495 | 13.6559
-1 | 0.1467 | 0.00635 | -0.0499 | 23.1024
-0.5 | 0.204 | 0.00627 | -0.0502 | 32.5359
0 | 0.2622 | 0.00619 | -0.0507 | 42.3586
0.5 | 0.3202 | 0.00617 | -0.0512 | 51.8963
1 | 0.3783 | 0.00617 | -0.0516 | 61.3128
1.5 | 0.4364 | 0.00616 | -0.0521 | 70.8442
2 | 0.4937 | 0.00624 | -0.0524 | 79.1186
2.5 | 0.5515 | 0.00621 | -0.0528 | 88.8084
3 | 0.6085 | 0.00629 | -0.0531 | 96.7409
3.5 | 0.6649 | 0.00631 | -0.0531 | 105.3724
4 | 0.7214 | 0.00637 | -0.0533 | 113.2496
4.5 | 0.7772 | 0.00644 | -0.0533 | 120.6832
5 | 0.8309 | 0.00657 | -0.0528 | 126.4688
5.5 | 0.883 | 0.00675 | -0.0521 | 130.8148
6 | 0.9336 | 0.00705 | -0.0512 | 132.4255
7 | 1.0215 | 0.01045 | -0.05 | 97.7512
7.5 | 1.0609 | 0.01167 | -0.0481 | 90.9083
8 | 1.0993 | 0.01277 | -0.046 | 86.0846
8.5 | 1.133 | 0.01392 | -0.0431 | 81.3937
9 | 1.1561 | 0.01508 | -0.0384 | 76.6645
9.5 | 1.1789 | 0.01644 | -0.0344 | 71.7092
10 | 1.2007 | 0.01813 | -0.0309 | 66.2272
10.5 | 1.2277 | 0.01973 | -0.0283 | 62.225
11 | 1.249 | 0.02184 | -0.0256 | 57.1886
11.5 | 1.2724 | 0.02396 | -0.0234 | 53.1052
12 | 1.2891 | 0.02668 | -0.021 | 48.3171
12.5 | 1.3113 | 0.02911 | -0.0193 | 45.0464
13 | 1.3289 | 0.032 | -0.0176 | 41.5281
13.5 | 1.3396 | 0.0356 | -0.0158 | 37.6292
14 | 1.3565 | 0.03883 | -0.0147 | 34.9343
14.5 | 1.3727 | 0.04229 | -0.0138 | 32.4592
15 | 1.3847 | 0.04634 | -0.0132 | 29.8813
15.5 | 1.3814 | 0.05225 | -0.0128 | 26.4383
16 | 1.3926 | 0.05685 | -0.0129 | 24.496
16.5 | 1.4017 | 0.0619 | -0.0134 | 22.6446
17 | 1.4079 | 0.06753 | -0.0144 | 20.8485
17.5 | 1.4098 | 0.07396 | -0.0158 | 19.0617
18 | 1.4062 | 0.08145 | -0.018 | 17.2646
18.5 | 1.3922 | 0.09082 | -0.0212 | 15.3292
19 | 1.3743 | 0.10123 | -0.0252 | 13.576
19.5 | 1.3671 | 0.11047 | -0.0295 | 12.3753
20 | 1.3553 | 0.12081 | -0.0347 | 11.2184

## 45. Re 1M Mach 0.25 (1)
BIGFOIL.COM POLAR EXPORT
GA 37-314
GA 37-314 |  |  |  | Cl Max: | 1.38 | at alpha= | 11.5 | deg
JavaFoil+Calcfoil stall+Eppler ext transition |  |  |  | L/D Max: | 138.798 | at alpha= | 6.5 | deg
Re: | 1000000 |  |  | Cd Min: | 0.00624 | at alpha= | -1.5 | deg
Mach: | 0.25 |  |  | Cl=0 at alpha= | -2.3306 | deg
|  |  |  | @ Cl=0.1, Cd= | 0.0063733
|  |  |  | @ Cl=0.4, Cd= | 0.0063467
|  |  |  | @ Cl=0.6, Cd= | 0.0065883
alpha (deg) | Cl | Cd | Cm | Cl/Cd
-15.5 | -0.295 | 0.12926 | -0.012 | -2.28
-15 | -0.344 | 0.12277 | -0.012 | -2.801
-14.5 | -0.388 | 0.1182 | -0.012 | -3.287
-14 | -0.429 | 0.11164 | -0.012 | -3.839
-13.5 | -0.464 | 0.10909 | -0.012 | -4.256
-13 | -0.495 | 0.09984 | -0.012 | -4.962
-12.5 | -0.522 | 0.09478 | -0.012 | -5.502
-12 | -0.542 | 0.08672 | -0.013 | -6.253
-11.5 | -0.557 | 0.08343 | -0.013 | -6.678
-11 | -0.566 | 0.07627 | -0.013 | -7.423
-10.5 | -0.569 | 0.07131 | -0.014 | -7.98
-10 | -0.566 | 0.06609 | -0.014 | -8.56
-9.5 | -0.557 | 0.06135 | -0.015 | -9.071
-9 | -0.541 | 0.05729 | -0.015 | -9.44
-8.5 | -0.521 | 0.0534 | -0.017 | -9.755
-8 | -0.495 | 0.05053 | -0.017 | -9.794
-7.5 | -0.465 | 0.04686 | -0.018 | -9.926
-7 | -0.53 | 0.01092 | -0.039 | -48.48
-6.5 | -0.483 | 0.01049 | -0.039 | -46.021
-6 | -0.432 | 0.01005 | -0.04 | -43.011
-5.5 | -0.379 | 0.01002 | -0.041 | -37.8
-5 | -0.323 | 0.00965 | -0.042 | -33.446
-4.5 | -0.265 | 0.00941 | -0.043 | -28.136
-4 | -0.205 | 0.00925 | -0.044 | -22.169
-3.5 | -0.144 | 0.00892 | -0.044 | -16.178
-3 | -0.083 | 0.00877 | -0.045 | -9.445
-2.5 | -0.021 | 0.00846 | -0.046 | -2.47
-2 | 0.041 | 0.00834 | -0.047 | 4.972
-1.5 | 0.104 | 0.00624 | -0.048 | 16.667
-1 | 0.167 | 0.00627 | -0.049 | 26.615
-0.5 | 0.23 | 0.00627 | -0.05 | 36.632
0 | 0.295 | 0.00624 | -0.05 | 47.222
0.5 | 0.358 | 0.00634 | -0.051 | 56.467
1 | 0.421 | 0.00635 | -0.052 | 66.385
1.5 | 0.484 | 0.0065 | -0.053 | 74.541
2 | 0.548 | 0.00658 | -0.054 | 83.283
2.5 | 0.611 | 0.00659 | -0.055 | 92.691
3 | 0.672 | 0.00668 | -0.056 | 100.627
3.5 | 0.734 | 0.00681 | -0.057 | 107.766
4 | 0.796 | 0.00662 | -0.057 | 120.318
4.5 | 0.858 | 0.00676 | -0.058 | 126.843
5 | 0.918 | 0.00687 | -0.059 | 133.607
5.5 | 0.977 | 0.00731 | -0.06 | 133.626
6 | 1.035 | 0.00754 | -0.061 | 137.36
6.5 | 1.092 | 0.00786 | -0.062 | 138.798
7 | 1.115 | 0.01537 | -0.061 | 72.562
7.5 | 1.163 | 0.01627 | -0.062 | 71.462
8 | 1.205 | 0.01778 | -0.062 | 67.789
8.5 | 1.246 | 0.0185 | -0.063 | 67.333
9 | 1.281 | 0.01966 | -0.063 | 65.162
9.5 | 1.312 | 0.02094 | -0.064 | 62.673
10 | 1.338 | 0.02269 | -0.064 | 58.986
10.5 | 1.358 | 0.02399 | -0.065 | 56.617
11 | 1.372 | 0.02578 | -0.066 | 53.232
11.5 | 1.38 | 0.02779 | -0.066 | 49.645
12 | 1.379 | 0.03012 | -0.067 | 45.795
12.5 | 1.371 | 0.03269 | -0.067 | 41.946
13 | 1.352 | 0.036 | -0.067 | 37.546
13.5 | 1.318 | 0.04123 | -0.067 | 31.967
14 | 1.131 | 0.09572 | -0.046 | 11.815
14.5 | 1.068 | 0.11036 | -0.035 | 9.677
15 | 1.014 | 0.11843 | -0.033 | 8.563
15.5 | 0.954 | 0.12706 | -0.031 | 7.505
16 | 0.887 | 0.13606 | -0.03 | 6.521
16.5 | 0.815 | 0.14615 | -0.03 | 5.58

## 46. Re 1M Mach 0.25 (2)
BIGFOIL.COM POLAR EXPORT
GA 37-314
GA 37-314 |  |  |  | Cl Max: | 1.3429 | at alpha= | 15 | deg
XFOIL ncrit=9 |  |  |  | L/D Max: | 131.365 | at alpha= | 5.5 | deg
Re: | 1000000 |  |  | Cd Min: | 0.23907 | at alpha= | -20 | deg
Mach: | 0.25 |  |  | Cl=0 at alpha= | -2.3269 | deg
|  |  |  | @ Cl=0.1, Cd= | 0.0065869
|  |  |  | @ Cl=0.4, Cd= | 0.0062743
|  |  |  | @ Cl=0.6, Cd= | 0.00638
alpha (deg) | Cl | Cd | Cm | Cl/Cd
-20 | -0.6518 | 0.23907 | 0.0404 | -2.7264
-19.5 | -0.6348 | 0.23088 | 0.0353 | -2.7495
-19 | -0.6204 | 0.22288 | 0.0299 | -2.7836
-18.5 | -0.6001 | 0.2165 | 0.0268 | -2.7718
-18 | -0.5812 | 0.21045 | 0.023 | -2.7617
-17.5 | -0.5629 | 0.20401 | 0.0189 | -2.7592
-17 | -0.5453 | 0.19696 | 0.0147 | -2.7686
-16.5 | -0.5338 | 0.18746 | 0.0088 | -2.8475
-16 | -0.5202 | 0.17924 | 0.0041 | -2.9023
-15.5 | -0.5003 | 0.17308 | 0.0018 | -2.8906
-15 | -0.4833 | 0.16654 | -0.0018 | -2.902
-14.5 | -0.4679 | 0.15941 | -0.0056 | -2.9352
-14 | -0.4612 | 0.14938 | -0.0114 | -3.0874
-13.5 | -0.4524 | 0.14 | -0.0163 | -3.2314
-12.5 | -0.4163 | 0.12347 | -0.0277 | -3.3717
-12 | -0.408 | 0.1163 | -0.0307 | -3.5082
-11.5 | -0.4013 | 0.10849 | -0.0344 | -3.699
-11 | -0.4144 | 0.09373 | -0.0427 | -4.4212
-10.5 | -0.4625 | 0.07222 | -0.0538 | -6.404
-10 | -0.5085 | 0.05596 | -0.0665 | -9.0868
-9.5 | -0.5555 | 0.04664 | -0.0701 | -11.9104
-9 | -0.6009 | 0.0392 | -0.0655 | -15.3291
-8.5 | -0.6271 | 0.02857 | -0.0605 | -21.9496
-8 | -0.6085 | 0.02181 | -0.0571 | -27.9
-7.5 | -0.5653 | 0.01884 | -0.0552 | -30.0053
-7 | -0.5201 | 0.01591 | -0.0537 | -32.6901
-6.5 | -0.4674 | 0.0146 | -0.0529 | -32.0137
-6 | -0.4142 | 0.01338 | -0.052 | -30.9567
-5.5 | -0.3612 | 0.01218 | -0.0511 | -29.6552
-5 | -0.306 | 0.01138 | -0.0507 | -26.8893
-4.5 | -0.2493 | 0.01077 | -0.0505 | -23.1476
-4 | -0.1931 | 0.01002 | -0.0502 | -19.2715
-3.5 | -0.1352 | 0.00954 | -0.0502 | -14.1719
-3 | -0.0766 | 0.00915 | -0.0504 | -8.3716
-2.5 | -0.0179 | 0.00873 | -0.0506 | -2.0504
-2 | 0.0338 | 0.00703 | -0.0507 | 4.808
-1.5 | 0.0922 | 0.0066 | -0.051 | 13.9697
-1 | 0.1516 | 0.0065 | -0.0514 | 23.3231
-0.5 | 0.2112 | 0.00635 | -0.0518 | 33.2598
0 | 0.2712 | 0.0063 | -0.0523 | 43.0476
0.5 | 0.3312 | 0.00631 | -0.0527 | 52.4881
1 | 0.3914 | 0.00627 | -0.0532 | 62.4242
1.5 | 0.4511 | 0.0063 | -0.0536 | 71.6032
2 | 0.5109 | 0.00633 | -0.0541 | 80.7109
2.5 | 0.5705 | 0.00636 | -0.0544 | 89.7013
3 | 0.6296 | 0.0064 | -0.0546 | 98.375
4 | 0.7465 | 0.00651 | -0.0547 | 114.6697
4.5 | 0.8042 | 0.00662 | -0.0546 | 121.4804
5 | 0.8606 | 0.00673 | -0.0541 | 127.8752
5.5 | 0.9143 | 0.00696 | -0.0531 | 131.3649
6.5 | 1.0096 | 0.00956 | -0.0512 | 105.6067
7 | 1.0443 | 0.01124 | -0.0483 | 92.9093
7.5 | 1.0803 | 0.01254 | -0.0454 | 86.1483
8 | 1.1117 | 0.01373 | -0.0416 | 80.9687
8.5 | 1.1298 | 0.01517 | -0.036 | 74.4759
9 | 1.1516 | 0.01686 | -0.0318 | 68.3037
9.5 | 1.1766 | 0.01869 | -0.0285 | 62.9535
10 | 1.2001 | 0.0208 | -0.0255 | 57.6971
10.5 | 1.2187 | 0.0234 | -0.0225 | 52.0812
11 | 1.2442 | 0.02568 | -0.0203 | 48.4502
11.5 | 1.2571 | 0.029 | -0.0176 | 43.3483
12 | 1.2786 | 0.03182 | -0.0157 | 40.1823
12.5 | 1.2959 | 0.03509 | -0.0139 | 36.9307
13 | 1.301 | 0.03961 | -0.0121 | 32.8452
13.5 | 1.3187 | 0.04329 | -0.0111 | 30.462
14 | 1.3303 | 0.04773 | -0.0102 | 27.8714
14.5 | 1.3412 | 0.05249 | -0.0098 | 25.5515
15 | 1.3429 | 0.05846 | -0.0099 | 22.9713
15.5 | 1.3398 | 0.06534 | -0.0105 | 20.5051
16 | 1.3428 | 0.0719 | -0.0117 | 18.6759
16.5 | 1.3427 | 0.07919 | -0.0135 | 16.9554
17 | 1.3394 | 0.08735 | -0.0162 | 15.3337
17.5 | 1.3287 | 0.09692 | -0.0199 | 13.7092
18 | 1.3112 | 0.10809 | -0.025 | 12.1306
18.5 | 1.2835 | 0.12143 | -0.0318 | 10.5699
19 | 1.264 | 0.13415 | -0.0391 | 9.4223
19.5 | 1.2431 | 0.14757 | -0.0473 | 8.4238
20 | 1.2187 | 0.16225 | -0.0567 | 7.5112

## 47. Re 1M Mach 0.50 (1)
BIGFOIL.COM POLAR EXPORT
GA 37-314
GA 37-314 |  |  |  | Cl Max: | 1.247 | at alpha= | 20 | deg
JavaFoil+Calcfoil stall+Eppler ext transition |  |  |  | L/D Max: | 138.128 | at alpha= | 6 | deg
Re: | 1000000 |  |  | Cd Min: | 0.00653 | at alpha= | -1 | deg
Mach: | 0.5 |  |  | Cl=0 at alpha= | -2.3333 | deg
|  |  |  | @ Cl=0.1, Cd= | 0.0070797
|  |  |  | @ Cl=0.4, Cd= | 0.00668
|  |  |  | @ Cl=0.6, Cd= | 0.0072349
alpha (deg) | Cl | Cd | Cm | Cl/Cd
-20 | -0.975 | 0.20281 | -0.013 | -4.81
-19.5 | -0.949 | 0.19509 | -0.013 | -4.864
-19 | -0.922 | 0.18931 | -0.013 | -4.872
-18.5 | -0.898 | 0.18633 | -0.014 | -4.82
-18 | -0.869 | 0.17529 | -0.014 | -4.958
-17.5 | -0.84 | 0.16992 | -0.014 | -4.943
-17 | -0.813 | 0.16171 | -0.014 | -5.025
-16.5 | -0.785 | 0.15818 | -0.014 | -4.963
-16 | -0.758 | 0.15365 | -0.014 | -4.934
-15.5 | -0.731 | 0.14804 | -0.015 | -4.936
-15 | -0.704 | 0.14579 | -0.015 | -4.826
-14.5 | -0.676 | 0.14209 | -0.015 | -4.76
-14 | -0.649 | 0.13372 | -0.016 | -4.855
-13.5 | -0.622 | 0.1286 | -0.016 | -4.837
-13 | -0.595 | 0.11902 | -0.017 | -4.998
-12.5 | -0.566 | 0.11371 | -0.015 | -4.975
-12 | -0.538 | 0.11153 | -0.015 | -4.824
-11.5 | -0.511 | 0.10559 | -0.016 | -4.837
-11 | -0.483 | 0.10241 | -0.016 | -4.719
-10.5 | -0.456 | 0.09818 | -0.017 | -4.641
-10 | -0.428 | 0.09609 | -0.017 | -4.456
-9.5 | -0.4 | 0.09603 | -0.017 | -4.17
-9 | -0.373 | 0.07201 | -0.017 | -5.176
-8.5 | -0.345 | 0.06134 | -0.018 | -5.626
-8 | -0.317 | 0.05529 | -0.019 | -5.74
-7.5 | -0.289 | 0.06432 | -0.018 | -4.495
-7 | -0.261 | 0.05179 | -0.018 | -5.044
-6.5 | -0.333 | 0.05086 | -0.017 | -6.555
-6 | -0.349 | 0.04313 | -0.018 | -8.092
-5.5 | -0.323 | 0.03973 | -0.019 | -8.12
-5 | -0.348 | 0.01031 | -0.047 | -33.779
-4.5 | -0.29 | 0.00991 | -0.048 | -29.23
-4 | -0.226 | 0.00988 | -0.049 | -22.901
-3.5 | -0.16 | 0.00952 | -0.05 | -16.801
-3 | -0.092 | 0.00935 | -0.051 | -9.866
-2.5 | -0.023 | 0.00877 | -0.052 | -2.656
-2 | 0.046 | 0.0088 | -0.053 | 5.258
-1.5 | 0.116 | 0.00657 | -0.054 | 17.702
-1 | 0.187 | 0.00653 | -0.054 | 28.594
-0.5 | 0.257 | 0.00655 | -0.055 | 39.218
0 | 0.33 | 0.00661 | -0.056 | 49.899
0.5 | 0.4 | 0.00668 | -0.057 | 59.917
1 | 0.471 | 0.00681 | -0.058 | 69.193
1.5 | 0.542 | 0.00692 | -0.059 | 78.318
2 | 0.612 | 0.0073 | -0.06 | 83.842
2.5 | 0.683 | 0.00721 | -0.061 | 94.681
3 | 0.75 | 0.00733 | -0.062 | 102.416
3.5 | 0.82 | 0.0075 | -0.063 | 109.268
4 | 0.889 | 0.00765 | -0.064 | 116.155
4.5 | 0.956 | 0.00786 | -0.065 | 121.714
5 | 1.022 | 0.00772 | -0.066 | 132.4
5.5 | 1.085 | 0.008 | -0.067 | 135.661
6 | 1.145 | 0.00829 | -0.068 | 138.128
6.5 | 1.153 | 0.01888 | -0.066 | 61.046
7 | 1.196 | 0.02031 | -0.067 | 58.897
7.5 | 1.231 | 0.02201 | -0.067 | 55.934
8 | 1.246 | 0.02395 | -0.068 | 52.024
8.5 | 1.232 | 0.02614 | -0.069 | 47.139
9 | 0.975 | 0.05963 | -0.027 | 16.359
9.5 | 0.664 | 0.0678 | -0.036 | 9.797
10 | 0.696 | 0.0716 | -0.041 | 9.715
10.5 | 0.717 | 0.10038 | -0.031 | 7.144
11 | 0.745 | 0.10234 | -0.033 | 7.281
11.5 | 0.773 | 0.11005 | -0.034 | 7.022
12 | 0.8 | 0.11433 | -0.035 | 7.001
12.5 | 0.828 | 0.11582 | -0.037 | 7.152
13 | 0.859 | 0.12408 | -0.042 | 6.927
13.5 | 0.886 | 0.13677 | -0.042 | 6.476
14 | 0.913 | 0.14199 | -0.043 | 6.433
14.5 | 0.941 | 0.14827 | -0.044 | 6.346
15 | 0.969 | 0.15352 | -0.045 | 6.314
15.5 | 0.998 | 0.15823 | -0.047 | 6.307
16 | 1.03 | 0.1642 | -0.051 | 6.273
16.5 | 1.053 | 0.16865 | -0.049 | 6.246
17 | 1.081 | 0.17455 | -0.05 | 6.19
17.5 | 1.108 | 0.18057 | -0.051 | 6.137
18 | 1.135 | 0.18596 | -0.052 | 6.106
18.5 | 1.164 | 0.18937 | -0.053 | 6.146
19 | 1.195 | 0.19954 | -0.056 | 5.988
19.5 | 1.221 | 0.2019 | -0.056 | 6.045
20 | 1.247 | 0.2042 | -0.057 | 6.108

## 48. Re 1M Mach 0.50 (2)
BIGFOIL.COM POLAR EXPORT
GA 37-314
GA 37-314 |  |  |  | Cl Max: | 1.2024 | at alpha= | 12 | deg
XFOIL ncrit=9 |  |  |  | L/D Max: | 129.803 | at alpha= | 5 | deg
Re: | 1000000 |  |  | Cd Min: | 0.26085 | at alpha= | -20 | deg
Mach: | 0.5 |  |  | Cl=0 at alpha= | -2.367 | deg
|  |  |  | @ Cl=0.1, Cd= | 0.0072863
|  |  |  | @ Cl=0.4, Cd= | 0.0068429
|  |  |  | @ Cl=0.6, Cd= | 0.0069577
alpha (deg) | Cl | Cd | Cm | Cl/Cd
-20 | -0.7041 | 0.26085 | 0.0504 | -2.6993
-19 | -0.6603 | 0.24361 | 0.0393 | -2.7105
-18.5 | -0.6366 | 0.23627 | 0.0349 | -2.6944
-18 | -0.6135 | 0.22874 | 0.03 | -2.6821
-17.5 | -0.5906 | 0.22091 | 0.0251 | -2.6735
-17 | -0.569 | 0.21195 | 0.0195 | -2.6846
-16.5 | -0.5501 | 0.20314 | 0.0135 | -2.708
-16 | -0.527 | 0.19519 | 0.0096 | -2.6999
-15.5 | -0.5039 | 0.18809 | 0.0055 | -2.679
-14.5 | -0.4544 | 0.17066 | -0.0074 | -2.6626
-14 | -0.4442 | 0.16212 | -0.0119 | -2.7399
-13.5 | -0.4283 | 0.15363 | -0.0159 | -2.7879
-13 | -0.4059 | 0.14692 | -0.0185 | -2.7627
-12.5 | -0.3873 | 0.13978 | -0.0222 | -2.7708
-12 | -0.3713 | 0.13188 | -0.0264 | -2.8154
-11.5 | -0.3651 | 0.12135 | -0.0331 | -3.0087
-11 | -0.3549 | 0.11202 | -0.0381 | -3.1682
-10.5 | -0.3434 | 0.10445 | -0.0414 | -3.2877
-10 | -0.331 | 0.09721 | -0.045 | -3.405
-9.5 | -0.3335 | 0.08547 | -0.0519 | -3.902
-9 | -0.3286 | 0.07819 | -0.0556 | -4.2026
-8.5 | -0.3367 | 0.06753 | -0.0623 | -4.9859
-8 | -0.3588 | 0.0535 | -0.0736 | -6.7065
-7.5 | -0.3946 | 0.04328 | -0.0801 | -9.1174
-7 | -0.4269 | 0.03707 | -0.0778 | -11.5161
-6.5 | -0.436 | 0.03042 | -0.0743 | -14.3327
-6 | -0.4215 | 0.02391 | -0.0706 | -17.6286
-5.5 | -0.3854 | 0.01848 | -0.0671 | -20.855
-5 | -0.3321 | 0.01492 | -0.0643 | -22.2587
-4.5 | -0.2735 | 0.01304 | -0.0622 | -20.9739
-4 | -0.2123 | 0.01168 | -0.0605 | -18.1764
-3.5 | -0.1502 | 0.01064 | -0.0592 | -14.1165
-3 | -0.0845 | 0.00994 | -0.0586 | -8.501
-2.5 | -0.0178 | 0.00943 | -0.0583 | -1.8876
-2 | 0.0491 | 0.00898 | -0.0582 | 5.4677
-1.5 | 0.1065 | 0.00707 | -0.0581 | 15.0636
-1 | 0.1742 | 0.00695 | -0.0583 | 25.0647
-0.5 | 0.2427 | 0.00682 | -0.0586 | 35.5865
0 | 0.3115 | 0.00681 | -0.0591 | 45.7416
0.5 | 0.3803 | 0.00684 | -0.0596 | 55.5994
1 | 0.4494 | 0.00685 | -0.0601 | 65.6058
1.5 | 0.518 | 0.0069 | -0.0606 | 75.0725
2 | 0.5868 | 0.00695 | -0.061 | 84.4317
2.5 | 0.6554 | 0.00699 | -0.0612 | 93.7625
3 | 0.7239 | 0.00709 | -0.0612 | 102.1016
3.5 | 0.7918 | 0.0071 | -0.0609 | 111.5211
4 | 0.8596 | 0.00721 | -0.0605 | 119.2233
4.5 | 0.9269 | 0.00736 | -0.0597 | 125.9375
5 | 0.9904 | 0.00763 | -0.0581 | 129.8034
5.5 | 1.0405 | 0.00844 | -0.0544 | 123.282
6 | 1.0527 | 0.01074 | -0.046 | 98.0168
6.5 | 1.061 | 0.0132 | -0.0387 | 80.3788
7 | 1.0701 | 0.01604 | -0.0326 | 66.7145
7.5 | 1.0858 | 0.01906 | -0.028 | 56.9675
8 | 1.1026 | 0.0223 | -0.0238 | 49.4439
8.5 | 1.1233 | 0.0255 | -0.0202 | 44.051
9 | 1.1424 | 0.02898 | -0.0168 | 39.4203
9.5 | 1.158 | 0.03288 | -0.0136 | 35.219
10 | 1.1748 | 0.03701 | -0.0109 | 31.7428
10.5 | 1.1841 | 0.042 | -0.0085 | 28.1929
11 | 1.1956 | 0.04714 | -0.0065 | 25.3627
11.5 | 1.2012 | 0.05312 | -0.0052 | 22.613
12 | 1.2024 | 0.05988 | -0.0044 | 20.0802
12.5 | 1.1974 | 0.06778 | -0.0047 | 17.666
13 | 1.1836 | 0.07735 | -0.0068 | 15.3019
13.5 | 1.1652 | 0.08836 | -0.011 | 13.187
14 | 1.1412 | 0.101 | -0.0172 | 11.299
14.5 | 1.1137 | 0.11512 | -0.0254 | 9.6743
15 | 1.085 | 0.13044 | -0.0352 | 8.318
15.5 | 1.0521 | 0.14751 | -0.0465 | 7.1324
16 | 1.0178 | 0.16621 | -0.059 | 6.1236
16.5 | 0.9857 | 0.18634 | -0.0718 | 5.2898
17 | 0.988 | 0.19905 | -0.0796 | 4.9636

## 49. Re 2M Mach 0.00 (1)
BIGFOIL.COM POLAR EXPORT
GA 37-314
GA 37-314 |  |  |  | Cl Max: | 1.459 | at alpha= | 13.5 | deg
JavaFoil+Calcfoil stall+Eppler ext transition |  |  |  | L/D Max: | 160.908 | at alpha= | 6 | deg
Re: | 2000000 |  |  | Cd Min: | 0.00536 | at alpha= | -1.5 | deg
Mach: | 0 |  |  | Cl=0 at alpha= | -2.3333 | deg
|  |  |  | @ Cl=0.1, Cd= | 0.0053908
|  |  |  | @ Cl=0.4, Cd= | 0.0055561
|  |  |  | @ Cl=0.6, Cd= | 0.0059535
alpha (deg) | Cl | Cd | Cm | Cl/Cd
-15 | -0.653 | 0.11199 | -0.012 | -5.829
-14.5 | -0.66 | 0.10407 | -0.012 | -6.347
-14 | -0.666 | 0.09914 | -0.012 | -6.716
-13.5 | -0.669 | 0.09329 | -0.013 | -7.17
-13 | -0.67 | 0.08847 | -0.013 | -7.569
-12.5 | -0.667 | 0.08233 | -0.014 | -8.105
-12 | -0.662 | 0.07685 | -0.014 | -8.618
-11.5 | -0.655 | 0.07207 | -0.015 | -9.084
-11 | -0.643 | 0.06787 | -0.016 | -9.47
-10.5 | -0.631 | 0.06154 | -0.018 | -10.246
-10 | -0.714 | 0.01601 | -0.031 | -44.566
-9.5 | -0.712 | 0.01174 | -0.033 | -60.685
-9 | -0.686 | 0.01143 | -0.034 | -59.976
-8.5 | -0.652 | 0.01043 | -0.035 | -62.483
-8 | -0.613 | 0.01003 | -0.036 | -61.093
-7.5 | -0.57 | 0.00978 | -0.037 | -58.256
-7 | -0.524 | 0.00941 | -0.037 | -55.666
-6.5 | -0.475 | 0.00911 | -0.038 | -52.136
-6 | -0.423 | 0.00917 | -0.039 | -46.148
-5.5 | -0.37 | 0.00873 | -0.04 | -42.332
-5 | -0.314 | 0.00841 | -0.041 | -37.368
-4.5 | -0.257 | 0.00811 | -0.041 | -31.73
-4 | -0.199 | 0.00806 | -0.042 | -24.698
-3.5 | -0.14 | 0.00779 | -0.043 | -17.962
-3 | -0.08 | 0.00761 | -0.044 | -10.563
-2.5 | -0.02 | 0.00739 | -0.045 | -2.741
-2 | 0.04 | 0.00724 | -0.046 | 5.546
-1.5 | 0.101 | 0.00536 | -0.046 | 18.819
-1 | 0.162 | 0.00538 | -0.047 | 30.055
-0.5 | 0.222 | 0.00544 | -0.048 | 40.902
0 | 0.285 | 0.00543 | -0.049 | 52.57
0.5 | 0.347 | 0.00553 | -0.05 | 62.732
1 | 0.408 | 0.00556 | -0.051 | 73.377
1.5 | 0.469 | 0.00565 | -0.051 | 83.029
2 | 0.53 | 0.00587 | -0.052 | 90.338
2.5 | 0.591 | 0.00597 | -0.053 | 98.993
3 | 0.651 | 0.00586 | -0.054 | 110.973
3.5 | 0.711 | 0.00584 | -0.055 | 121.783
4 | 0.771 | 0.0057 | -0.056 | 135.386
4.5 | 0.831 | 0.0058 | -0.056 | 143.388
5 | 0.89 | 0.00582 | -0.057 | 152.882
5.5 | 0.948 | 0.00615 | -0.058 | 154.115
6 | 1.004 | 0.00624 | -0.059 | 160.908
6.5 | 1.06 | 0.00717 | -0.06 | 147.831
7 | 1.114 | 0.01107 | -0.061 | 100.641
7.5 | 1.149 | 0.01315 | -0.061 | 87.358
8 | 1.189 | 0.01442 | -0.061 | 82.478
8.5 | 1.232 | 0.01489 | -0.062 | 82.706
9 | 1.272 | 0.01593 | -0.062 | 79.808
9.5 | 1.308 | 0.01685 | -0.063 | 77.646
10 | 1.341 | 0.01786 | -0.063 | 75.084
10.5 | 1.371 | 0.01885 | -0.064 | 72.704
11 | 1.396 | 0.01993 | -0.065 | 70.067
11.5 | 1.417 | 0.02141 | -0.065 | 66.214
12 | 1.435 | 0.02269 | -0.066 | 63.264
12.5 | 1.448 | 0.02423 | -0.066 | 59.771
13 | 1.457 | 0.02601 | -0.067 | 56.018
13.5 | 1.459 | 0.02792 | -0.067 | 52.264
14 | 1.449 | 0.02987 | -0.068 | 48.515
14.5 | 1.433 | 0.03219 | -0.068 | 44.53
15 | 1.412 | 0.03496 | -0.068 | 40.387
15.5 | 1.385 | 0.0382 | -0.069 | 36.26
16 | 1.354 | 0.04157 | -0.069 | 32.572
16.5 | 1.316 | 0.04678 | -0.069 | 28.143
17 | 1.276 | 0.05234 | -0.069 | 24.374
17.5 | 1.231 | 0.05975 | -0.068 | 20.601
18 | 1.174 | 0.0735 | -0.067 | 15.966
18.5 | 1.083 | 0.11042 | -0.059 | 9.809

## 50. Re 2M Mach 0.00 (2)
BIGFOIL.COM POLAR EXPORT
GA 37-314
GA 37-314 |  |  |  | Cl Max: | 1.5523 | at alpha= | 19 | deg
XFOIL ncrit=9 |  |  |  | L/D Max: | 146.503 | at alpha= | 5 | deg
Re: | 2000000 |  |  | Cd Min: | 0.08522 | at alpha= | 20 | deg
Mach: | 0 |  |  | Cl=0 at alpha= | -2.329 | deg
|  |  |  | @ Cl=0.1, Cd= | 0.0055296
|  |  |  | @ Cl=0.4, Cd= | 0.0050665
|  |  |  | @ Cl=0.6, Cd= | 0.0050915
alpha (deg) | Cl | Cd | Cm | Cl/Cd
-15.5 | -0.9963 | 0.05194 | -0.0599 | -19.1817
-15 | -1.0147 | 0.04329 | -0.0648 | -23.4396
-14.5 | -1.0374 | 0.03554 | -0.0675 | -29.1896
-14 | -1.04 | 0.03077 | -0.0678 | -33.7992
-13.5 | -1.0359 | 0.02723 | -0.0665 | -38.0426
-13 | -1.0322 | 0.02509 | -0.0617 | -41.1399
-12.5 | -1.0178 | 0.02327 | -0.0571 | -43.7387
-12 | -0.9877 | 0.02159 | -0.0546 | -45.748
-11.5 | -0.9501 | 0.02026 | -0.0529 | -46.8954
-11 | -0.9257 | 0.01695 | -0.0498 | -54.6136
-10 | -0.832 | 0.01505 | -0.0482 | -55.2824
-9.5 | -0.7823 | 0.01426 | -0.0477 | -54.8597
-9 | -0.7314 | 0.01358 | -0.0473 | -53.8586
-8.5 | -0.6797 | 0.01291 | -0.047 | -52.6491
-8 | -0.6269 | 0.01233 | -0.0469 | -50.8435
-7.5 | -0.5784 | 0.01105 | -0.0461 | -52.3439
-7 | -0.5244 | 0.01053 | -0.0461 | -49.8006
-6.5 | -0.4696 | 0.01007 | -0.0462 | -46.6336
-5.5 | -0.3596 | 0.00909 | -0.0464 | -39.56
-5 | -0.3034 | 0.00879 | -0.0466 | -34.5165
-4.5 | -0.247 | 0.00843 | -0.0469 | -29.3001
-4 | -0.1904 | 0.00815 | -0.0472 | -23.362
-3.5 | -0.1332 | 0.00785 | -0.0476 | -16.9682
-3 | -0.076 | 0.00763 | -0.048 | -9.9607
-2.5 | -0.0186 | 0.00737 | -0.0484 | -2.5237
-1.5 | 0.0902 | 0.00556 | -0.0492 | 16.223
-1 | 0.1482 | 0.00538 | -0.0498 | 27.5465
-0.5 | 0.206 | 0.00526 | -0.0503 | 39.1635
0 | 0.2639 | 0.00513 | -0.0509 | 51.4425
0.5 | 0.3223 | 0.00508 | -0.0515 | 63.4449
1 | 0.3803 | 0.00508 | -0.0521 | 74.8622
1.5 | 0.4388 | 0.00504 | -0.0527 | 87.0635
2 | 0.4968 | 0.00505 | -0.0533 | 98.3762
2.5 | 0.5547 | 0.00506 | -0.0538 | 109.6245
3 | 0.6123 | 0.0051 | -0.0543 | 120.0588
3.5 | 0.6697 | 0.00516 | -0.0548 | 129.7868
4 | 0.7269 | 0.00525 | -0.0553 | 138.4571
4.5 | 0.783 | 0.00544 | -0.0556 | 143.9338
5 | 0.838 | 0.00572 | -0.0557 | 146.5035
5.5 | 0.8871 | 0.00655 | -0.0551 | 135.4351
6 | 0.9295 | 0.00784 | -0.0535 | 118.5587
6.5 | 0.9712 | 0.00892 | -0.0517 | 108.8789
7 | 1.0135 | 0.00962 | -0.0497 | 105.3534
7.5 | 1.0678 | 0.01042 | -0.0505 | 102.476
8 | 1.1122 | 0.01124 | -0.0493 | 98.9502
8.5 | 1.1542 | 0.01208 | -0.0477 | 95.5464
9 | 1.1949 | 0.01286 | -0.0458 | 92.916
9.5 | 1.2309 | 0.01364 | -0.0432 | 90.2419
10 | 1.2576 | 0.01448 | -0.039 | 86.8508
10.5 | 1.2812 | 0.0157 | -0.0351 | 81.6051
11 | 1.3095 | 0.01693 | -0.0323 | 77.3479
11.5 | 1.3334 | 0.01857 | -0.0294 | 71.804
12 | 1.3604 | 0.02016 | -0.0272 | 67.4802
12.5 | 1.382 | 0.02223 | -0.0247 | 62.1682
13 | 1.4053 | 0.02431 | -0.0227 | 57.8075
13.5 | 1.429 | 0.02644 | -0.021 | 54.0469
14 | 1.4491 | 0.02894 | -0.0193 | 50.0726
14.5 | 1.4633 | 0.032 | -0.0175 | 45.7281
15 | 1.4778 | 0.0352 | -0.0161 | 41.983
15.5 | 1.4958 | 0.03825 | -0.0152 | 39.1059
16 | 1.5115 | 0.04167 | -0.0144 | 36.2731
16.5 | 1.5257 | 0.04535 | -0.0139 | 33.6428
17 | 1.5376 | 0.04944 | -0.0137 | 31.1003
17.5 | 1.5431 | 0.0544 | -0.0137 | 28.3658
18 | 1.5368 | 0.06106 | -0.0143 | 25.1687
18.5 | 1.5451 | 0.06618 | -0.0152 | 23.3469
19 | 1.5523 | 0.07164 | -0.0164 | 21.6681
19.5 | 1.5516 | 0.07835 | -0.0182 | 19.8034
20 | 1.5516 | 0.08522 | -0.0205 | 18.207

## 51. Re 2M Mach 0.10 (1)
BIGFOIL.COM POLAR EXPORT
GA 37-314
GA 37-314 |  |  |  | Cl Max: | 1.447 | at alpha= | 13 | deg
JavaFoil+Calcfoil stall+Eppler ext transition |  |  |  | L/D Max: | 160.628 | at alpha= | 6 | deg
Re: | 2000000 |  |  | Cd Min: | 0.00536 | at alpha= | -1.5 | deg
Mach: | 0.1 |  |  | Cl=0 at alpha= | -2.3333 | deg
|  |  |  | @ Cl=0.1, Cd= | 0.0053918
|  |  |  | @ Cl=0.4, Cd= | 0.0055452
|  |  |  | @ Cl=0.6, Cd= | 0.005979
alpha (deg) | Cl | Cd | Cm | Cl/Cd
-14.5 | -0.634 | 0.10587 | -0.012 | -5.987
-14 | -0.642 | 0.10132 | -0.012 | -6.338
-13.5 | -0.648 | 0.09401 | -0.013 | -6.896
-13 | -0.652 | 0.08983 | -0.013 | -7.257
-12.5 | -0.653 | 0.08384 | -0.014 | -7.783
-12 | -0.65 | 0.07783 | -0.014 | -8.353
-11.5 | -0.644 | 0.07313 | -0.015 | -8.807
-11 | -0.634 | 0.06865 | -0.015 | -9.242
-10.5 | -0.624 | 0.06251 | -0.018 | -9.982
-10 | -0.61 | 0.05656 | -0.02 | -10.791
-9.5 | -0.706 | 0.0121 | -0.033 | -58.306
-9 | -0.683 | 0.01163 | -0.034 | -58.69
-8.5 | -0.651 | 0.01052 | -0.035 | -61.878
-8 | -0.613 | 0.01009 | -0.036 | -60.743
-7.5 | -0.571 | 0.00988 | -0.037 | -57.758
-7 | -0.525 | 0.00943 | -0.038 | -55.647
-6.5 | -0.476 | 0.00907 | -0.038 | -52.478
-6 | -0.425 | 0.00914 | -0.039 | -46.476
-5.5 | -0.371 | 0.00866 | -0.04 | -42.857
-5 | -0.316 | 0.00843 | -0.041 | -37.442
-4.5 | -0.258 | 0.00817 | -0.042 | -31.619
-4 | -0.2 | 0.00799 | -0.042 | -25.036
-3.5 | -0.141 | 0.00782 | -0.043 | -17.979
-3 | -0.081 | 0.00757 | -0.044 | -10.668
-2.5 | -0.02 | 0.00741 | -0.045 | -2.747
-2 | 0.04 | 0.0073 | -0.046 | 5.53
-1.5 | 0.101 | 0.00536 | -0.047 | 18.915
-1 | 0.163 | 0.00538 | -0.047 | 30.218
-0.5 | 0.224 | 0.00548 | -0.048 | 40.789
0 | 0.287 | 0.00543 | -0.049 | 52.869
0.5 | 0.348 | 0.00552 | -0.05 | 63.075
1 | 0.41 | 0.00555 | -0.051 | 73.809
1.5 | 0.471 | 0.00565 | -0.052 | 83.499
2 | 0.533 | 0.00588 | -0.053 | 90.668
2.5 | 0.594 | 0.00599 | -0.053 | 99.314
3 | 0.654 | 0.00588 | -0.054 | 111.25
3.5 | 0.715 | 0.00586 | -0.055 | 121.938
4 | 0.775 | 0.0057 | -0.056 | 136.048
4.5 | 0.835 | 0.00578 | -0.057 | 144.558
5 | 0.894 | 0.00586 | -0.058 | 152.591
5.5 | 0.952 | 0.00613 | -0.058 | 155.431
6 | 1.009 | 0.00628 | -0.059 | 160.628
6.5 | 1.065 | 0.00725 | -0.06 | 146.943
7 | 1.119 | 0.01118 | -0.061 | 100.043
7.5 | 1.151 | 0.0133 | -0.061 | 86.511
8 | 1.193 | 0.01457 | -0.061 | 81.855
8.5 | 1.235 | 0.01507 | -0.062 | 81.996
9 | 1.275 | 0.01614 | -0.062 | 79.008
9.5 | 1.311 | 0.01707 | -0.063 | 76.765
10 | 1.343 | 0.01813 | -0.064 | 74.048
10.5 | 1.371 | 0.01914 | -0.064 | 71.628
11 | 1.395 | 0.02025 | -0.065 | 68.896
11.5 | 1.415 | 0.02177 | -0.065 | 65.004
12 | 1.431 | 0.0231 | -0.066 | 61.946
12.5 | 1.442 | 0.02479 | -0.066 | 58.159
13 | 1.447 | 0.02655 | -0.067 | 54.524
13.5 | 1.447 | 0.02857 | -0.067 | 50.659
14 | 1.433 | 0.03063 | -0.068 | 46.797
14.5 | 1.413 | 0.03309 | -0.068 | 42.692
15 | 1.385 | 0.03648 | -0.068 | 37.972
15.5 | 1.354 | 0.03957 | -0.069 | 34.219
16 | 1.316 | 0.04403 | -0.069 | 29.88
16.5 | 1.272 | 0.04981 | -0.069 | 25.531
17 | 1.221 | 0.05821 | -0.068 | 20.976
17.5 | 1.161 | 0.07098 | -0.066 | 16.362
18 | 1.055 | 0.11575 | -0.056 | 9.113

## 52. Re 2M Mach 0.10 (2)
BIGFOIL.COM POLAR EXPORT
GA 37-314
GA 37-314 |  |  |  | Cl Max: | 1.5392 | at alpha= | 19 | deg
XFOIL ncrit=9 |  |  |  | L/D Max: | 146.934 | at alpha= | 5 | deg
Re: | 2000000 |  |  | Cd Min: | 0.19641 | at alpha= | -17.5 | deg
Mach: | 0.1 |  |  | Cl=0 at alpha= | -2.3345 | deg
|  |  |  | @ Cl=0.1, Cd= | 0.0055503
|  |  |  | @ Cl=0.4, Cd= | 0.0050882
|  |  |  | @ Cl=0.6, Cd= | 0.0051088
alpha (deg) | Cl | Cd | Cm | Cl/Cd
-17.5 | -0.5622 | 0.19641 | 0.0158 | -2.8624
-17 | -0.545 | 0.19026 | 0.012 | -2.8645
-15 | -0.8901 | 0.06284 | -0.0531 | -14.1645
-14.5 | -0.9584 | 0.04565 | -0.0647 | -20.9945
-13.5 | -0.9908 | 0.03105 | -0.0709 | -31.9098
-13 | -0.9947 | 0.02788 | -0.0673 | -35.6779
-12.5 | -0.9978 | 0.02527 | -0.0616 | -39.4856
-12 | -0.9803 | 0.02312 | -0.0576 | -42.4005
-11.5 | -0.9481 | 0.02137 | -0.0552 | -44.3659
-11 | -0.9245 | 0.01807 | -0.0521 | -51.1621
-10.5 | -0.8836 | 0.01647 | -0.0505 | -53.6491
-10 | -0.8357 | 0.01551 | -0.0496 | -53.8814
-9.5 | -0.7861 | 0.01466 | -0.049 | -53.6221
-9 | -0.7354 | 0.01388 | -0.0484 | -52.9827
-8.5 | -0.6836 | 0.01316 | -0.048 | -51.9453
-8 | -0.6307 | 0.01251 | -0.0477 | -50.4157
-7.5 | -0.5818 | 0.01122 | -0.0469 | -51.8538
-7 | -0.5277 | 0.01065 | -0.0467 | -49.5493
-6.5 | -0.4726 | 0.01016 | -0.0467 | -46.5157
-6 | -0.4169 | 0.00976 | -0.0468 | -42.7152
-5.5 | -0.3619 | 0.00915 | -0.0468 | -39.5519
-5 | -0.3053 | 0.00883 | -0.047 | -34.5753
-4.5 | -0.2483 | 0.0085 | -0.0473 | -29.2118
-4 | -0.1915 | 0.00816 | -0.0475 | -23.4681
-3.5 | -0.134 | 0.00787 | -0.0479 | -17.0267
-3 | -0.0764 | 0.00766 | -0.0483 | -9.9739
-2.5 | -0.0186 | 0.00739 | -0.0487 | -2.5169
-2 | 0.0376 | 0.00678 | -0.0491 | 5.5457
-1.5 | 0.0909 | 0.00558 | -0.0495 | 16.2903
-1 | 0.1491 | 0.00539 | -0.0501 | 27.6623
-0.5 | 0.2073 | 0.00527 | -0.0506 | 39.3359
0 | 0.2656 | 0.00514 | -0.0512 | 51.6732
0.5 | 0.3243 | 0.00509 | -0.0518 | 63.7132
1 | 0.3826 | 0.0051 | -0.0524 | 75.0196
1.5 | 0.4416 | 0.00506 | -0.053 | 87.2727
2 | 0.4998 | 0.00507 | -0.0536 | 98.5799
2.5 | 0.5582 | 0.00508 | -0.0541 | 109.8819
3 | 0.6162 | 0.00512 | -0.0546 | 120.3516
3.5 | 0.674 | 0.00518 | -0.0551 | 130.1158
4 | 0.7316 | 0.00527 | -0.0556 | 138.8235
4.5 | 0.7879 | 0.00547 | -0.0558 | 144.0402
5 | 0.8434 | 0.00574 | -0.056 | 146.9338
5.5 | 0.8922 | 0.00663 | -0.0552 | 134.5701
6 | 0.9347 | 0.00792 | -0.0536 | 118.0177
6.5 | 0.9762 | 0.00903 | -0.0516 | 108.1063
7 | 1.0183 | 0.00974 | -0.0495 | 104.5483
7.5 | 1.0731 | 0.01052 | -0.0503 | 102.0057
8 | 1.1169 | 0.01138 | -0.0489 | 98.1459
8.5 | 1.1588 | 0.01221 | -0.0471 | 94.9058
9 | 1.1988 | 0.013 | -0.045 | 92.2154
9.5 | 1.2297 | 0.01384 | -0.0414 | 88.8512
10 | 1.2568 | 0.01477 | -0.0374 | 85.0914
10.5 | 1.2817 | 0.01605 | -0.0337 | 79.8567
11 | 1.309 | 0.01743 | -0.0309 | 75.1004
11.5 | 1.3338 | 0.01912 | -0.0281 | 69.7594
12 | 1.36 | 0.02085 | -0.0258 | 65.2278
12.5 | 1.3798 | 0.02315 | -0.0232 | 59.6026
13 | 1.4047 | 0.02521 | -0.0214 | 55.72
13.5 | 1.4275 | 0.02749 | -0.0197 | 51.928
14 | 1.4468 | 0.03016 | -0.0179 | 47.9708
14.5 | 1.4574 | 0.03364 | -0.016 | 43.3234
15 | 1.4754 | 0.03666 | -0.0149 | 40.2455
15.5 | 1.4925 | 0.03994 | -0.0139 | 37.3686
16 | 1.5068 | 0.04363 | -0.0132 | 34.5359
16.5 | 1.5198 | 0.04761 | -0.0128 | 31.9219
17 | 1.5294 | 0.05212 | -0.0127 | 29.3438
17.5 | 1.529 | 0.05799 | -0.013 | 26.3666
18 | 1.5285 | 0.06418 | -0.0138 | 23.8158
18.5 | 1.5348 | 0.06978 | -0.0149 | 21.9948
19 | 1.5392 | 0.07584 | -0.0164 | 20.2954
19.5 | 1.5357 | 0.08323 | -0.0186 | 18.4513
20 | 1.532 | 0.09095 | -0.0214 | 16.8444

## 53. Re 2M Mach 0.25 (1)
BIGFOIL.COM POLAR EXPORT
GA 37-314
GA 37-314 |  |  |  | Cl Max: | 1.389 | at alpha= | 11.5 | deg
JavaFoil+Calcfoil stall+Eppler ext transition |  |  |  | L/D Max: | 160.22 | at alpha= | 6 | deg
Re: | 2000000 |  |  | Cd Min: | 0.0054 | at alpha= | -1.5 | deg
Mach: | 0.25 |  |  | Cl=0 at alpha= | -2.3306 | deg
|  |  |  | @ Cl=0.1, Cd= | 0.0055213
|  |  |  | @ Cl=0.4, Cd= | 0.0055967
|  |  |  | @ Cl=0.6, Cd= | 0.006026
alpha (deg) | Cl | Cd | Cm | Cl/Cd
-13.5 | -0.465 | 0.09822 | -0.013 | -4.735
-13 | -0.496 | 0.0933 | -0.013 | -5.319
-12.5 | -0.522 | 0.08932 | -0.014 | -5.85
-12 | -0.543 | 0.08197 | -0.014 | -6.629
-11.5 | -0.558 | 0.07796 | -0.014 | -7.16
-11 | -0.567 | 0.0721 | -0.015 | -7.868
-10.5 | -0.571 | 0.06695 | -0.016 | -8.524
-10 | -0.567 | 0.06264 | -0.016 | -9.059
-9.5 | -0.56 | 0.05751 | -0.018 | -9.734
-9 | -0.545 | 0.05389 | -0.019 | -10.117
-8.5 | -0.637 | 0.01171 | -0.036 | -54.375
-8 | -0.609 | 0.01104 | -0.037 | -55.172
-7.5 | -0.572 | 0.01021 | -0.038 | -56.052
-7 | -0.53 | 0.00973 | -0.039 | -54.461
-6.5 | -0.483 | 0.00939 | -0.039 | -51.435
-6 | -0.433 | 0.00943 | -0.04 | -45.849
-5.5 | -0.379 | 0.0089 | -0.041 | -42.57
-5 | -0.323 | 0.00859 | -0.042 | -37.602
-4.5 | -0.265 | 0.00827 | -0.043 | -32.006
-4 | -0.205 | 0.0082 | -0.044 | -25.006
-3.5 | -0.144 | 0.00789 | -0.044 | -18.285
-3 | -0.083 | 0.00776 | -0.045 | -10.678
-2.5 | -0.021 | 0.00746 | -0.046 | -2.801
-2 | 0.041 | 0.00731 | -0.047 | 5.674
-1.5 | 0.104 | 0.0054 | -0.048 | 19.283
-1 | 0.167 | 0.00549 | -0.049 | 30.437
-0.5 | 0.23 | 0.00553 | -0.05 | 41.546
0 | 0.295 | 0.00553 | -0.05 | 53.309
0.5 | 0.358 | 0.00557 | -0.051 | 64.341
1 | 0.421 | 0.00561 | -0.052 | 75.095
1.5 | 0.484 | 0.0057 | -0.053 | 84.98
2 | 0.548 | 0.00596 | -0.054 | 91.939
2.5 | 0.611 | 0.00604 | -0.055 | 101.121
3 | 0.672 | 0.00612 | -0.056 | 109.764
3.5 | 0.734 | 0.006 | -0.057 | 122.334
4 | 0.796 | 0.00579 | -0.057 | 137.575
4.5 | 0.858 | 0.00588 | -0.058 | 145.968
5 | 0.918 | 0.00599 | -0.059 | 153.364
5.5 | 0.977 | 0.0063 | -0.06 | 155.201
6 | 1.035 | 0.00646 | -0.061 | 160.22
6.5 | 1.092 | 0.00767 | -0.062 | 142.372
7 | 1.123 | 0.01335 | -0.061 | 84.059
7.5 | 1.171 | 0.01413 | -0.062 | 82.83
8 | 1.213 | 0.01549 | -0.063 | 78.319
8.5 | 1.253 | 0.0161 | -0.063 | 77.849
9 | 1.289 | 0.01736 | -0.064 | 74.281
9.5 | 1.321 | 0.01844 | -0.064 | 71.627
10 | 1.347 | 0.01967 | -0.065 | 68.46
10.5 | 1.367 | 0.02073 | -0.066 | 65.913
11 | 1.381 | 0.02225 | -0.066 | 62.059
11.5 | 1.389 | 0.02394 | -0.067 | 58
12 | 1.388 | 0.02593 | -0.067 | 53.538
12.5 | 1.381 | 0.02805 | -0.068 | 49.243
13 | 1.367 | 0.0303 | -0.068 | 45.098
13.5 | 1.34 | 0.03324 | -0.068 | 40.315
14 | 1.291 | 0.03705 | -0.069 | 34.839
14.5 | 1.226 | 0.04257 | -0.068 | 28.809
15 | 1.134 | 0.05673 | -0.066 | 19.994
15.5 | 0.967 | 0.11397 | -0.045 | 8.487
16 | 0.894 | 0.12652 | -0.04 | 7.064
16.5 | 0.819 | 0.13747 | -0.037 | 5.957

## 54. Re 2M Mach 0.25 (2)
BIGFOIL.COM POLAR EXPORT
GA 37-314
GA 37-314 |  |  |  | Cl Max: | 1.4728 | at alpha= | 16.5 | deg
XFOIL ncrit=9 |  |  |  | L/D Max: | 146.919 | at alpha= | 5 | deg
Re: | 2000000 |  |  | Cd Min: | 0.2375 | at alpha= | -20 | deg
Mach: | 0.25 |  |  | Cl=0 at alpha= | -2.3399 | deg
|  |  |  | @ Cl=0.1, Cd= | 0.0057242
|  |  |  | @ Cl=0.4, Cd= | 0.0051594
|  |  |  | @ Cl=0.6, Cd= | 0.0052051
alpha (deg) | Cl | Cd | Cm | Cl/Cd
-20 | -0.6509 | 0.2375 | 0.0394 | -2.7406
-19.5 | -0.6323 | 0.23105 | 0.035 | -2.7366
-19 | -0.6147 | 0.22292 | 0.0304 | -2.7575
-18.5 | -0.599 | 0.21469 | 0.0256 | -2.7901
-17.5 | -0.5657 | 0.20036 | 0.0174 | -2.8234
-17 | -0.5473 | 0.19408 | 0.0135 | -2.82
-16.5 | -0.5294 | 0.18759 | 0.0095 | -2.8221
-16 | -0.5126 | 0.18054 | 0.0055 | -2.8393
-15.5 | -0.5025 | 0.17015 | 0.0003 | -2.9533
-14.5 | -0.4653 | 0.15237 | -0.0122 | -3.0538
-14 | -0.4543 | 0.14591 | -0.0146 | -3.1136
-13.5 | -0.4415 | 0.13886 | -0.0181 | -3.1795
-13 | -0.4307 | 0.13108 | -0.0221 | -3.2858
-12 | -0.677 | 0.0546 | -0.0644 | -12.3993
-11.5 | -0.7443 | 0.04033 | -0.0731 | -18.4552
-11 | -0.7871 | 0.03268 | -0.0723 | -24.0851
-10.5 | -0.8194 | 0.02758 | -0.0653 | -29.7099
-10 | -0.8329 | 0.02079 | -0.0595 | -40.0625
-9.5 | -0.7951 | 0.01842 | -0.0571 | -43.165
-9 | -0.7493 | 0.01668 | -0.0553 | -44.9221
-8.5 | -0.7004 | 0.01517 | -0.0539 | -46.1701
-8 | -0.6483 | 0.01401 | -0.0527 | -46.2741
-7.5 | -0.595 | 0.01292 | -0.0517 | -46.0526
-7 | -0.5445 | 0.01146 | -0.0505 | -47.5131
-6.5 | -0.4882 | 0.01077 | -0.05 | -45.3296
-6 | -0.4311 | 0.01017 | -0.0496 | -42.3894
-5.5 | -0.3729 | 0.00972 | -0.0495 | -38.3642
-5 | -0.3157 | 0.00906 | -0.0493 | -34.8455
-4.5 | -0.2567 | 0.00872 | -0.0493 | -29.4381
-4 | -0.1978 | 0.00829 | -0.0495 | -23.8601
-3.5 | -0.1381 | 0.00805 | -0.0497 | -17.1553
-3 | -0.0786 | 0.00776 | -0.05 | -10.1289
-2.5 | -0.0188 | 0.0075 | -0.0504 | -2.5067
-2 | 0.0399 | 0.00706 | -0.0507 | 5.6516
-1.5 | 0.0949 | 0.00575 | -0.0511 | 16.5043
-1 | 0.1543 | 0.00545 | -0.0516 | 28.3119
-0.5 | 0.2145 | 0.00534 | -0.0522 | 40.1685
0 | 0.2749 | 0.0052 | -0.0527 | 52.8654
0.5 | 0.3354 | 0.0052 | -0.0533 | 64.5
1 | 0.3961 | 0.00516 | -0.054 | 76.7636
1.5 | 0.4568 | 0.00515 | -0.0546 | 88.699
2 | 0.5172 | 0.00517 | -0.0552 | 100.0387
2.5 | 0.5773 | 0.00519 | -0.0557 | 111.2331
3 | 0.6374 | 0.00523 | -0.0562 | 121.8738
3.5 | 0.6975 | 0.00529 | -0.0566 | 131.8526
4 | 0.7572 | 0.00538 | -0.057 | 140.7435
4.5 | 0.816 | 0.00558 | -0.0572 | 146.2366
5 | 0.8727 | 0.00594 | -0.0571 | 146.9192
5.5 | 0.9199 | 0.0071 | -0.0558 | 129.5634
6 | 0.9622 | 0.00843 | -0.0536 | 114.14
6.5 | 1.0038 | 0.00952 | -0.0512 | 105.4412
7 | 1.0449 | 0.01027 | -0.0483 | 101.7429
7.5 | 1.0989 | 0.01117 | -0.0484 | 98.3796
8 | 1.139 | 0.01215 | -0.0458 | 93.7449
8.5 | 1.174 | 0.01306 | -0.0422 | 89.8928
9 | 1.2005 | 0.01405 | -0.0374 | 85.4448
9.5 | 1.2275 | 0.01534 | -0.0334 | 80.0196
10 | 1.254 | 0.01691 | -0.0299 | 74.1573
10.5 | 1.2829 | 0.01855 | -0.0271 | 69.159
11 | 1.3074 | 0.02061 | -0.0241 | 63.4352
11.5 | 1.3335 | 0.02272 | -0.0216 | 58.6928
12 | 1.3547 | 0.02526 | -0.0191 | 53.6302
12.5 | 1.3753 | 0.02799 | -0.0167 | 49.1354
13 | 1.3968 | 0.03077 | -0.0147 | 45.3949
13.5 | 1.4153 | 0.03389 | -0.0129 | 41.7616
14 | 1.4248 | 0.03801 | -0.0111 | 37.4849
14.5 | 1.4395 | 0.04192 | -0.0099 | 34.3392
15 | 1.4536 | 0.04607 | -0.0091 | 31.552
15.5 | 1.4633 | 0.05088 | -0.0085 | 28.7598
16 | 1.4707 | 0.05617 | -0.0085 | 26.183
16.5 | 1.4728 | 0.06232 | -0.009 | 23.6329
17 | 1.4625 | 0.07033 | -0.0104 | 20.7948
17.5 | 1.4605 | 0.07776 | -0.0123 | 18.7822
18 | 1.4536 | 0.08622 | -0.015 | 16.8592
18.5 | 1.4406 | 0.09601 | -0.0188 | 15.0047
19 | 1.4261 | 0.10652 | -0.0236 | 13.3881
19.5 | 1.4036 | 0.1188 | -0.0299 | 11.8148
20 | 1.3776 | 0.13223 | -0.0376 | 10.4182

## 55. Re 2M Mach 0.50 (1)
BIGFOIL.COM POLAR EXPORT
GA 37-314
GA 37-314 |  |  |  | Cl Max: | 1.253 | at alpha= | 8 | deg
JavaFoil+Calcfoil stall+Eppler ext transition |  |  |  | L/D Max: | 158.265 | at alpha= | 5.5 | deg
Re: | 2000000 |  |  | Cd Min: | 0.00571 | at alpha= | -1.5 | deg
Mach: | 0.5 |  |  | Cl=0 at alpha= | -2.3333 | deg
|  |  |  | @ Cl=0.1, Cd= | 0.0061763
|  |  |  | @ Cl=0.4, Cd= | 0.0059
|  |  |  | @ Cl=0.6, Cd= | 0.0063349
alpha (deg) | Cl | Cd | Cm | Cl/Cd
-20 | -0.977 | 0.17957 | -0.013 | -5.439
-19.5 | -0.95 | 0.17334 | -0.013 | -5.481
-19 | -0.923 | 0.17086 | -0.013 | -5.404
-18.5 | -0.899 | 0.16821 | -0.014 | -5.346
-18 | -0.872 | 0.15618 | -0.015 | -5.581
-17.5 | -0.843 | 0.15329 | -0.015 | -5.499
-17 | -0.814 | 0.14618 | -0.014 | -5.57
-16.5 | -0.787 | 0.14312 | -0.015 | -5.497
-16 | -0.759 | 0.13651 | -0.015 | -5.561
-15.5 | -0.732 | 0.13449 | -0.015 | -5.44
-15 | -0.704 | 0.1292 | -0.015 | -5.451
-14.5 | -0.677 | 0.12796 | -0.016 | -5.293
-14 | -0.65 | 0.11907 | -0.016 | -5.459
-13.5 | -0.623 | 0.11441 | -0.016 | -5.442
-13 | -0.596 | 0.10795 | -0.017 | -5.521
-12.5 | -0.566 | 0.10313 | -0.016 | -5.491
-12 | -0.538 | 0.09996 | -0.016 | -5.387
-11.5 | -0.511 | 0.09342 | -0.016 | -5.47
-11 | -0.484 | 0.09087 | -0.017 | -5.321
-10.5 | -0.456 | 0.08806 | -0.017 | -5.178
-10 | -0.428 | 0.08528 | -0.017 | -5.024
-9.5 | -0.401 | 0.085 | -0.018 | -4.715
-9 | -0.373 | 0.06628 | -0.018 | -5.628
-8.5 | -0.346 | 0.05789 | -0.019 | -5.969
-8 | -0.318 | 0.05263 | -0.02 | -6.04
-7.5 | -0.29 | 0.05071 | -0.02 | -5.715
-7 | -0.262 | 0.04741 | -0.02 | -5.52
-6.5 | -0.334 | 0.04734 | -0.018 | -7.048
-6 | -0.35 | 0.04201 | -0.02 | -8.325
-5.5 | -0.398 | 0.01006 | -0.046 | -39.586
-5 | -0.348 | 0.00975 | -0.047 | -35.732
-4.5 | -0.29 | 0.00923 | -0.048 | -31.374
-4 | -0.226 | 0.00866 | -0.049 | -26.133
-3.5 | -0.16 | 0.00834 | -0.05 | -19.2
-3 | -0.092 | 0.00814 | -0.051 | -11.326
-2.5 | -0.023 | 0.00798 | -0.052 | -2.92
-2 | 0.046 | 0.00775 | -0.053 | 5.974
-1.5 | 0.116 | 0.00571 | -0.054 | 20.358
-1 | 0.187 | 0.00575 | -0.054 | 32.466
-0.5 | 0.257 | 0.00579 | -0.055 | 44.359
0 | 0.33 | 0.0058 | -0.056 | 56.819
0.5 | 0.4 | 0.0059 | -0.057 | 67.797
1 | 0.471 | 0.00595 | -0.058 | 79.102
1.5 | 0.542 | 0.00602 | -0.059 | 89.964
2 | 0.612 | 0.0064 | -0.06 | 95.604
2.5 | 0.683 | 0.00649 | -0.061 | 105.206
3 | 0.75 | 0.00665 | -0.062 | 112.791
3.5 | 0.82 | 0.00658 | -0.063 | 124.527
4 | 0.889 | 0.00666 | -0.064 | 133.44
4.5 | 0.956 | 0.00682 | -0.065 | 140.196
5 | 1.022 | 0.00666 | -0.066 | 153.38
5.5 | 1.085 | 0.00686 | -0.067 | 158.265
6 | 1.115 | 0.01309 | -0.066 | 85.173
6.5 | 1.159 | 0.01658 | -0.067 | 69.905
7 | 1.203 | 0.01782 | -0.067 | 67.502
7.5 | 1.238 | 0.01926 | -0.068 | 64.249
8 | 1.253 | 0.02093 | -0.069 | 59.862
8.5 | 1.239 | 0.0228 | -0.069 | 54.343
9 | 1.157 | 0.02519 | -0.07 | 45.938
9.5 | 0.779 | 0.02891 | -0.07 | 26.951
10 | 0.809 | 0.03052 | -0.071 | 26.503
10.5 | 0.719 | 0.07634 | -0.035 | 9.416
11 | 0.746 | 0.09391 | -0.035 | 7.944
11.5 | 0.773 | 0.0978 | -0.035 | 7.906
12 | 0.801 | 0.10224 | -0.036 | 7.834
12.5 | 0.829 | 0.10335 | -0.038 | 8.023
13 | 0.862 | 0.11117 | -0.044 | 7.751

## 56. Re 2M Mach 0.50 (2)
BIGFOIL.COM POLAR EXPORT
GA 37-314
GA 37-314 |  |  |  | Cl Max: | 1.2852 | at alpha= | 12 | deg
XFOIL ncrit=9 |  |  |  | L/D Max: | 151.302 | at alpha= | 4.5 | deg
Re: | 2000000 |  |  | Cd Min: | 0.26047 | at alpha= | -20 | deg
Mach: | 0.5 |  |  | Cl=0 at alpha= | -2.3553 | deg
|  |  |  | @ Cl=0.1, Cd= | 0.0070435
|  |  |  | @ Cl=0.4, Cd= | 0.00556
|  |  |  | @ Cl=0.6, Cd= | 0.0056107
alpha (deg) | Cl | Cd | Cm | Cl/Cd
-20 | -0.7029 | 0.26047 | 0.0499 | -2.6986
-19.5 | -0.6798 | 0.25259 | 0.0447 | -2.6913
-19 | -0.657 | 0.24356 | 0.0393 | -2.6975
-18.5 | -0.6353 | 0.23477 | 0.0339 | -2.7061
-18 | -0.6138 | 0.2261 | 0.0286 | -2.7147
-17.5 | -0.5918 | 0.21807 | 0.0239 | -2.7138
-17 | -0.5689 | 0.21081 | 0.0193 | -2.6986
-15.5 | -0.5032 | 0.1856 | 0.0035 | -2.7112
-15 | -0.485 | 0.17709 | -0.0011 | -2.7387
-14.5 | -0.4661 | 0.16901 | -0.0052 | -2.7578
-14 | -0.4455 | 0.16178 | -0.0093 | -2.7537
-13.5 | -0.4253 | 0.15443 | -0.0135 | -2.754
-13 | -0.4101 | 0.14497 | -0.0189 | -2.8289
-12.5 | -0.3951 | 0.13615 | -0.0238 | -2.9019
-12 | -0.3772 | 0.12918 | -0.0273 | -2.92
-11.5 | -0.3654 | 0.12032 | -0.032 | -3.0369
-11 | -0.3572 | 0.11092 | -0.037 | -3.2203
-10 | -0.3481 | 0.09211 | -0.0473 | -3.7792
-9.5 | -0.3502 | 0.0822 | -0.053 | -4.2603
-9 | -0.3579 | 0.07159 | -0.0596 | -4.9993
-8.5 | -0.3768 | 0.05775 | -0.07 | -6.5247
-8 | -0.4103 | 0.04544 | -0.0798 | -9.0295
-7.5 | -0.4455 | 0.03792 | -0.0813 | -11.7484
-7 | -0.4753 | 0.03153 | -0.0765 | -15.0745
-6.5 | -0.4835 | 0.02309 | -0.0719 | -20.9398
-6 | -0.4578 | 0.01739 | -0.0679 | -26.3255
-5 | -0.3524 | 0.01139 | -0.062 | -30.9394
-4.5 | -0.2906 | 0.01008 | -0.0601 | -28.8294
-4 | -0.2242 | 0.0093 | -0.059 | -24.1075
-3.5 | -0.157 | 0.00867 | -0.0583 | -18.1084
-3 | -0.0882 | 0.0083 | -0.058 | -10.6265
-2.5 | -0.0195 | 0.00793 | -0.058 | -2.459
-1.5 | 0.1153 | 0.00693 | -0.0583 | 16.6378
-1 | 0.1779 | 0.00574 | -0.0585 | 30.993
-0.5 | 0.2469 | 0.00563 | -0.0591 | 43.8544
0 | 0.3164 | 0.00554 | -0.0597 | 57.1119
0.5 | 0.386 | 0.00556 | -0.0603 | 69.4245
1 | 0.4556 | 0.00556 | -0.061 | 81.9424
1.5 | 0.5256 | 0.00556 | -0.0616 | 94.5324
2 | 0.595 | 0.00561 | -0.0622 | 106.0606
2.5 | 0.6652 | 0.00562 | -0.0627 | 118.363
3 | 0.7346 | 0.00569 | -0.063 | 129.1037
3.5 | 0.8043 | 0.00578 | -0.0631 | 139.1522
4 | 0.8738 | 0.00592 | -0.0631 | 147.6014
4.5 | 0.9411 | 0.00622 | -0.0625 | 151.3023
5 | 0.9921 | 0.00749 | -0.0597 | 132.4566
5.5 | 1.0276 | 0.00924 | -0.0547 | 111.2121
6 | 1.0589 | 0.01065 | -0.0487 | 99.4272
6.5 | 1.0673 | 0.01197 | -0.0388 | 89.1646
7 | 1.0989 | 0.014 | -0.0351 | 78.4929
7.5 | 1.1215 | 0.01645 | -0.0303 | 68.1763
8 | 1.149 | 0.01893 | -0.0262 | 60.6973
8.5 | 1.1777 | 0.02153 | -0.0225 | 54.7004
9 | 1.203 | 0.02447 | -0.0188 | 49.1622
9.5 | 1.2265 | 0.02769 | -0.0152 | 44.294
10 | 1.2493 | 0.03112 | -0.0119 | 40.1446
10.5 | 1.2664 | 0.03522 | -0.0088 | 35.9568
11 | 1.2784 | 0.04 | -0.006 | 31.96
11.5 | 1.2842 | 0.0456 | -0.0037 | 28.1623
12 | 1.2852 | 0.05199 | -0.0022 | 24.7201
12.5 | 1.2805 | 0.05935 | -0.0016 | 21.5754
13 | 1.2676 | 0.06814 | -0.0026 | 18.6029
13.5 | 1.2419 | 0.07904 | -0.0056 | 15.7123
14 | 1.2125 | 0.0915 | -0.0109 | 13.2514
14.5 | 1.1812 | 0.10533 | -0.0184 | 11.2143
15 | 1.1535 | 0.11971 | -0.0271 | 9.6358
15.5 | 1.126 | 0.13496 | -0.037 | 8.3432
16 | 1.1022 | 0.15017 | -0.0472 | 7.3397
16.5 | 1.0826 | 0.16525 | -0.0573 | 6.5513
17 | 1.0659 | 0.18038 | -0.0676 | 5.9092

## 57. Re 3M Mach 0.00 (1)
BIGFOIL.COM POLAR EXPORT
GA 37-314
GA 37-314 |  |  |  | Cl Max: | 1.465 | at alpha= | 13.5 | deg
JavaFoil+Calcfoil stall+Eppler ext transition |  |  |  | L/D Max: | 165.728 | at alpha= | 5.5 | deg
Re: | 3000000 |  |  | Cd Min: | 0.00502 | at alpha= | -1.5 | deg
Mach: | 0 |  |  | Cl=0 at alpha= | -2.3333 | deg
|  |  |  | @ Cl=0.1, Cd= | 0.0050495
|  |  |  | @ Cl=0.4, Cd= | 0.0051874
|  |  |  | @ Cl=0.6, Cd= | 0.0056135
alpha (deg) | Cl | Cd | Cm | Cl/Cd
-16 | -0.634 | 0.11869 | -0.012 | -5.338
-15.5 | -0.644 | 0.11252 | -0.012 | -5.727
-15 | -0.654 | 0.1081 | -0.012 | -6.047
-14.5 | -0.661 | 0.10122 | -0.013 | -6.534
-14 | -0.667 | 0.09617 | -0.013 | -6.932
-13.5 | -0.67 | 0.09044 | -0.013 | -7.405
-13 | -0.671 | 0.08496 | -0.014 | -7.896
-12.5 | -0.669 | 0.08007 | -0.015 | -8.355
-12 | -0.666 | 0.07333 | -0.016 | -9.083
-11.5 | -0.66 | 0.06777 | -0.018 | -9.733
-11 | -0.74 | 0.02049 | -0.029 | -36.089
-10.5 | -0.738 | 0.01564 | -0.03 | -47.217
-10 | -0.738 | 0.01181 | -0.032 | -62.466
-9.5 | -0.717 | 0.01122 | -0.033 | -63.927
-9 | -0.688 | 0.01019 | -0.034 | -67.453
-8.5 | -0.652 | 0.00975 | -0.035 | -66.89
-8 | -0.613 | 0.00933 | -0.036 | -65.682
-7.5 | -0.57 | 0.00918 | -0.037 | -62.056
-7 | -0.524 | 0.00875 | -0.037 | -59.833
-6.5 | -0.475 | 0.00881 | -0.038 | -53.893
-6 | -0.423 | 0.0085 | -0.039 | -49.812
-5.5 | -0.37 | 0.00807 | -0.04 | -45.833
-5 | -0.314 | 0.00787 | -0.041 | -39.923
-4.5 | -0.257 | 0.00758 | -0.041 | -33.927
-4 | -0.199 | 0.00753 | -0.042 | -26.43
-3.5 | -0.14 | 0.00728 | -0.043 | -19.245
-3 | -0.08 | 0.0071 | -0.044 | -11.321
-2.5 | -0.02 | 0.00689 | -0.045 | -2.939
-2 | 0.04 | 0.00682 | -0.046 | 5.891
-1.5 | 0.101 | 0.00502 | -0.046 | 20.085
-1 | 0.162 | 0.00511 | -0.047 | 31.683
-0.5 | 0.223 | 0.00513 | -0.048 | 43.374
0 | 0.285 | 0.00514 | -0.049 | 55.562
0.5 | 0.347 | 0.00517 | -0.05 | 67.111
1 | 0.408 | 0.00519 | -0.051 | 78.52
1.5 | 0.469 | 0.00529 | -0.051 | 88.68
2 | 0.53 | 0.00549 | -0.052 | 96.582
2.5 | 0.591 | 0.0056 | -0.053 | 105.709
3 | 0.651 | 0.00569 | -0.054 | 114.333
3.5 | 0.711 | 0.00573 | -0.055 | 124.043
4 | 0.771 | 0.00539 | -0.056 | 143.223
4.5 | 0.831 | 0.00541 | -0.056 | 153.661
5 | 0.89 | 0.00548 | -0.057 | 162.299
5.5 | 0.948 | 0.00572 | -0.058 | 165.728
6 | 1.004 | 0.00678 | -0.059 | 148.177
6.5 | 1.06 | 0.00992 | -0.06 | 106.851
7 | 1.114 | 0.01068 | -0.061 | 104.295
7.5 | 1.166 | 0.01205 | -0.062 | 96.792
8 | 1.199 | 0.01321 | -0.061 | 90.708
8.5 | 1.237 | 0.01375 | -0.062 | 89.936
9 | 1.277 | 0.01449 | -0.063 | 88.144
9.5 | 1.313 | 0.01552 | -0.063 | 84.609
10 | 1.347 | 0.01645 | -0.064 | 81.856
10.5 | 1.376 | 0.01725 | -0.064 | 79.778
11 | 1.402 | 0.01842 | -0.065 | 76.107
11.5 | 1.423 | 0.01957 | -0.065 | 72.734
12 | 1.441 | 0.02075 | -0.066 | 69.453
12.5 | 1.454 | 0.02215 | -0.066 | 65.632
13 | 1.463 | 0.02373 | -0.067 | 61.634
13.5 | 1.465 | 0.02548 | -0.067 | 57.514
14 | 1.455 | 0.02728 | -0.068 | 53.347
14.5 | 1.44 | 0.02938 | -0.068 | 49
15 | 1.419 | 0.03176 | -0.069 | 44.674
15.5 | 1.392 | 0.03484 | -0.069 | 39.952
16 | 1.363 | 0.03735 | -0.07 | 36.487
16.5 | 1.326 | 0.04195 | -0.07 | 31.608
17 | 1.288 | 0.04609 | -0.07 | 27.933
17.5 | 1.247 | 0.0509 | -0.07 | 24.493
18 | 1.201 | 0.05781 | -0.069 | 20.775
18.5 | 1.158 | 0.06328 | -0.069 | 18.296

## 58. Re 3M Mach 0.00 (2)
BIGFOIL.COM POLAR EXPORT
GA 37-314
GA 37-314 |  |  |  | Cl Max: | 1.6308 | at alpha= | 19 | deg
XFOIL ncrit=9 |  |  |  | L/D Max: | 150.096 | at alpha= | 4.5 | deg
Re: | 3000000 |  |  | Cd Min: | 0.0742 | at alpha= | 20 | deg
Mach: | 0 |  |  | Cl=0 at alpha= | -2.3351 | deg
|  |  |  | @ Cl=0.1, Cd= | 0.0056516
|  |  |  | @ Cl=0.4, Cd= | 0.004638
|  |  |  | @ Cl=0.6, Cd= | 0.0047171
alpha (deg) | Cl | Cd | Cm | Cl/Cd
-18 | -1.106 | 0.0714 | -0.048 | -15.4902
-17.5 | -1.1558 | 0.05607 | -0.0579 | -20.6135
-17 | -1.1903 | 0.04512 | -0.0641 | -26.3808
-16.5 | -1.2201 | 0.03618 | -0.0677 | -33.7231
-16 | -1.2306 | 0.03052 | -0.0684 | -40.3211
-15.5 | -1.232 | 0.02652 | -0.067 | -46.4555
-15 | -1.214 | 0.02371 | -0.0665 | -51.202
-14.5 | -1.2099 | 0.02192 | -0.0612 | -55.1962
-14 | -1.1947 | 0.02063 | -0.0561 | -57.9108
-13.5 | -1.1633 | 0.01933 | -0.0536 | -60.1811
-13 | -1.1257 | 0.0182 | -0.0517 | -61.8516
-12.5 | -1.0845 | 0.01716 | -0.0502 | -63.1993
-12 | -1.0411 | 0.01615 | -0.049 | -64.4644
-11.5 | -0.9951 | 0.01525 | -0.0481 | -65.2525
-11 | -0.9472 | 0.01444 | -0.0473 | -65.5956
-10.5 | -0.8977 | 0.01373 | -0.0468 | -65.3824
-10 | -0.8465 | 0.01314 | -0.0464 | -64.4216
-9.5 | -0.7991 | 0.01197 | -0.0456 | -66.7586
-9 | -0.7472 | 0.01129 | -0.0453 | -66.1825
-8.5 | -0.6937 | 0.01079 | -0.0452 | -64.291
-8 | -0.6397 | 0.0103 | -0.0452 | -62.1068
-7.5 | -0.585 | 0.00985 | -0.0453 | -59.3909
-7 | -0.5298 | 0.00948 | -0.0454 | -55.8861
-6.5 | -0.4753 | 0.00889 | -0.0454 | -53.4646
-6 | -0.4193 | 0.00855 | -0.0456 | -49.0409
-5.5 | -0.3627 | 0.00826 | -0.0459 | -43.9104
-5 | -0.3061 | 0.00794 | -0.0462 | -38.5516
-4.5 | -0.2491 | 0.00767 | -0.0466 | -32.4772
-4 | -0.1919 | 0.00745 | -0.047 | -25.7584
-3.5 | -0.1343 | 0.00722 | -0.0475 | -18.6011
-3 | -0.0767 | 0.00702 | -0.0479 | -10.9259
-2.5 | -0.0189 | 0.00682 | -0.0484 | -2.7713
-2 | 0.0384 | 0.00649 | -0.0489 | 5.9168
-1.5 | 0.0937 | 0.00574 | -0.0494 | 16.324
-1 | 0.1493 | 0.00496 | -0.0499 | 30.1008
-0.5 | 0.2076 | 0.00487 | -0.0505 | 42.6283
0 | 0.2656 | 0.00474 | -0.0511 | 56.0338
0.5 | 0.3241 | 0.00465 | -0.0518 | 69.6989
1 | 0.3825 | 0.00465 | -0.0524 | 82.2581
1.5 | 0.441 | 0.00461 | -0.0531 | 95.6616
2 | 0.4992 | 0.00463 | -0.0537 | 107.8186
2.5 | 0.5572 | 0.00468 | -0.0543 | 119.0598
3 | 0.6149 | 0.00473 | -0.0549 | 130
3.5 | 0.6726 | 0.0048 | -0.0554 | 140.125
4 | 0.7297 | 0.00492 | -0.0559 | 148.313
4.5 | 0.785 | 0.00523 | -0.0562 | 150.0956
5 | 0.8356 | 0.00604 | -0.0558 | 138.3444
6 | 0.9301 | 0.008 | -0.0542 | 116.2625
6.5 | 0.9782 | 0.0087 | -0.0534 | 112.4368
7 | 1.0255 | 0.00932 | -0.0524 | 110.0322
7.5 | 1.0704 | 0.00992 | -0.0509 | 107.9032
8 | 1.1213 | 0.01056 | -0.0508 | 106.1837
8.5 | 1.1668 | 0.0112 | -0.0496 | 104.1786
9 | 1.2112 | 0.01185 | -0.0483 | 102.211
9.5 | 1.2542 | 0.01247 | -0.0468 | 100.5774
10 | 1.2903 | 0.0132 | -0.0442 | 97.75
10.5 | 1.3143 | 0.01407 | -0.0395 | 93.4115
11 | 1.3403 | 0.01513 | -0.0358 | 88.5856
11.5 | 1.3648 | 0.0165 | -0.0325 | 82.7152
12 | 1.3925 | 0.01787 | -0.03 | 77.9239
12.5 | 1.4183 | 0.01949 | -0.0276 | 72.7707
13 | 1.44 | 0.0215 | -0.0251 | 66.9767
13.5 | 1.4639 | 0.02348 | -0.0231 | 62.3467
14 | 1.4885 | 0.0255 | -0.0214 | 58.3725
14.5 | 1.5098 | 0.02783 | -0.0197 | 54.2508
15 | 1.5295 | 0.03039 | -0.0182 | 50.3291
15.5 | 1.5446 | 0.03342 | -0.0167 | 46.2178
16 | 1.5552 | 0.03703 | -0.0153 | 41.9984
16.5 | 1.5732 | 0.04014 | -0.0145 | 39.1928
17 | 1.5897 | 0.04352 | -0.014 | 36.528
17.5 | 1.6038 | 0.04726 | -0.0137 | 33.9357
18 | 1.6152 | 0.05142 | -0.0136 | 31.4119
18.5 | 1.6246 | 0.05598 | -0.0138 | 29.0211
19 | 1.6308 | 0.06106 | -0.0144 | 26.7082
19.5 | 1.6298 | 0.06727 | -0.0154 | 24.2277
20 | 1.6256 | 0.0742 | -0.017 | 21.9084

## 59. Re 3M Mach 0.10 (1)
BIGFOIL.COM POLAR EXPORT
GA 37-314
GA 37-314 |  |  |  | Cl Max: | 1.453 | at alpha= | 13 | deg
JavaFoil+Calcfoil stall+Eppler ext transition |  |  |  | L/D Max: | 165.755 | at alpha= | 5.5 | deg
Re: | 3000000 |  |  | Cd Min: | 0.00505 | at alpha= | -1.5 | deg
Mach: | 0.1 |  |  | Cl=0 at alpha= | -2.3333 | deg
|  |  |  | @ Cl=0.1, Cd= | 0.0050792
|  |  |  | @ Cl=0.4, Cd= | 0.0051919
|  |  |  | @ Cl=0.6, Cd= | 0.0056
alpha (deg) | Cl | Cd | Cm | Cl/Cd
-15.5 | -0.611 | 0.11335 | -0.012 | -5.392
-15 | -0.624 | 0.10629 | -0.012 | -5.87
-14.5 | -0.635 | 0.10231 | -0.013 | -6.202
-14 | -0.643 | 0.09642 | -0.013 | -6.667
-13.5 | -0.649 | 0.09211 | -0.013 | -7.047
-13 | -0.653 | 0.08566 | -0.014 | -7.619
-12.5 | -0.654 | 0.08103 | -0.015 | -8.069
-12 | -0.653 | 0.07441 | -0.016 | -8.778
-11.5 | -0.648 | 0.06962 | -0.017 | -9.305
-11 | -0.646 | 0.0601 | -0.02 | -10.745
-10.5 | -0.742 | 0.014 | -0.031 | -52.983
-10 | -0.729 | 0.01229 | -0.032 | -59.322
-9.5 | -0.712 | 0.01099 | -0.033 | -64.773
-9 | -0.685 | 0.01034 | -0.034 | -66.305
-8.5 | -0.651 | 0.00984 | -0.035 | -66.195
-8 | -0.613 | 0.00939 | -0.036 | -65.282
-7.5 | -0.571 | 0.00916 | -0.037 | -62.283
-7 | -0.525 | 0.00882 | -0.038 | -59.538
-6.5 | -0.476 | 0.00886 | -0.038 | -53.722
-6 | -0.425 | 0.00855 | -0.039 | -49.714
-5.5 | -0.371 | 0.0081 | -0.04 | -45.809
-5 | -0.316 | 0.00782 | -0.041 | -40.361
-4.5 | -0.258 | 0.00764 | -0.042 | -33.828
-4 | -0.2 | 0.00745 | -0.042 | -26.838
-3.5 | -0.141 | 0.00729 | -0.043 | -19.29
-3 | -0.081 | 0.00705 | -0.044 | -11.454
-2.5 | -0.02 | 0.00691 | -0.045 | -2.947
-2 | 0.04 | 0.00683 | -0.046 | 5.907
-1.5 | 0.101 | 0.00505 | -0.047 | 20.062
-1 | 0.163 | 0.0051 | -0.047 | 31.877
-0.5 | 0.224 | 0.00512 | -0.048 | 43.667
0 | 0.287 | 0.00517 | -0.049 | 55.51
0.5 | 0.348 | 0.00515 | -0.05 | 67.598
1 | 0.41 | 0.0052 | -0.051 | 78.883
1.5 | 0.471 | 0.00528 | -0.052 | 89.248
2 | 0.533 | 0.0055 | -0.053 | 96.819
2.5 | 0.594 | 0.00559 | -0.053 | 106.255
3 | 0.654 | 0.00569 | -0.054 | 114.908
3.5 | 0.715 | 0.00574 | -0.055 | 124.621
4 | 0.775 | 0.00546 | -0.056 | 142.032
4.5 | 0.835 | 0.00547 | -0.057 | 152.68
5 | 0.894 | 0.00552 | -0.058 | 162.081
5.5 | 0.952 | 0.00574 | -0.058 | 165.755
6 | 1.009 | 0.00684 | -0.059 | 147.535
6.5 | 1.065 | 0.01 | -0.06 | 106.49
7 | 1.119 | 0.01077 | -0.061 | 103.871
7.5 | 1.171 | 0.01216 | -0.062 | 96.335
8 | 1.2 | 0.01343 | -0.062 | 89.38
8.5 | 1.24 | 0.01391 | -0.062 | 89.189
9 | 1.28 | 0.01466 | -0.063 | 87.3
9.5 | 1.316 | 0.01573 | -0.063 | 83.664
10 | 1.348 | 0.01669 | -0.064 | 80.797
10.5 | 1.377 | 0.01751 | -0.065 | 78.62
11 | 1.401 | 0.01872 | -0.065 | 74.829
11.5 | 1.421 | 0.01991 | -0.066 | 71.354
12 | 1.436 | 0.02113 | -0.066 | 67.976
12.5 | 1.447 | 0.02266 | -0.067 | 63.866
13 | 1.453 | 0.02423 | -0.067 | 59.979
13.5 | 1.453 | 0.02607 | -0.068 | 55.736
14 | 1.439 | 0.02794 | -0.068 | 51.515
14.5 | 1.419 | 0.03017 | -0.069 | 47.031
15 | 1.393 | 0.03299 | -0.069 | 42.214
15.5 | 1.361 | 0.03599 | -0.069 | 37.812
16 | 1.324 | 0.0396 | -0.07 | 33.449
16.5 | 1.283 | 0.04403 | -0.07 | 29.138
17 | 1.237 | 0.0497 | -0.069 | 24.882
17.5 | 1.192 | 0.05441 | -0.069 | 21.905
18 | 1.136 | 0.06434 | -0.069 | 17.661

## 60. Re 3M Mach 0.10 (2)
BIGFOIL.COM POLAR EXPORT
GA 37-314
GA 37-314 |  |  |  | Cl Max: | 1.6169 | at alpha= | 19 | deg
XFOIL ncrit=9 |  |  |  | L/D Max: | 150.495 | at alpha= | 4.5 | deg
Re: | 3000000 |  |  | Cd Min: | 0.0813 | at alpha= | -17.5 | deg
Mach: | 0.1 |  |  | Cl=0 at alpha= | -2.3359 | deg
|  |  |  | @ Cl=0.1, Cd= | 0.005682
|  |  |  | @ Cl=0.4, Cd= | 0.0046572
|  |  |  | @ Cl=0.6, Cd= | 0.0047238
alpha (deg) | Cl | Cd | Cm | Cl/Cd
-17.5 | -1.0228 | 0.0813 | -0.0424 | -12.5806
-17 | -1.0945 | 0.06037 | -0.0564 | -18.1299
-16.5 | -1.1424 | 0.04696 | -0.0647 | -24.3271
-16 | -1.1734 | 0.03753 | -0.0691 | -31.2657
-15.5 | -1.1859 | 0.03144 | -0.0702 | -37.7195
-14.5 | -1.1794 | 0.02415 | -0.0675 | -48.8364
-14 | -1.1727 | 0.02227 | -0.0624 | -52.6583
-13.5 | -1.1568 | 0.02073 | -0.0574 | -55.8032
-13 | -1.1234 | 0.01939 | -0.0549 | -57.9371
-12.5 | -1.0851 | 0.01815 | -0.053 | -59.7851
-12 | -1.0436 | 0.01696 | -0.0514 | -61.533
-11 | -0.9519 | 0.01494 | -0.049 | -63.7149
-10.5 | -0.903 | 0.01409 | -0.0482 | -64.088
-10 | -0.8521 | 0.01341 | -0.0477 | -63.5421
-9.5 | -0.8023 | 0.01247 | -0.0469 | -64.3384
-9 | -0.7522 | 0.01149 | -0.0463 | -65.4656
-8.5 | -0.6983 | 0.01096 | -0.0461 | -63.7135
-8 | -0.644 | 0.01045 | -0.046 | -61.6268
-7.5 | -0.589 | 0.00995 | -0.0459 | -59.196
-7 | -0.5334 | 0.00955 | -0.046 | -55.8534
-6.5 | -0.4784 | 0.00897 | -0.0459 | -53.3333
-6 | -0.4221 | 0.0086 | -0.0461 | -49.0814
-5.5 | -0.3651 | 0.0083 | -0.0463 | -43.988
-5 | -0.308 | 0.00799 | -0.0466 | -38.5482
-4.5 | -0.2507 | 0.00769 | -0.047 | -32.6008
-4 | -0.193 | 0.00748 | -0.0473 | -25.8021
-3.5 | -0.1351 | 0.00723 | -0.0478 | -18.686
-3 | -0.0772 | 0.00704 | -0.0482 | -10.9659
-2.5 | -0.0189 | 0.00683 | -0.0487 | -2.7672
-2 | 0.0387 | 0.00652 | -0.0492 | 5.9356
-1.5 | 0.0945 | 0.00576 | -0.0497 | 16.4062
-1 | 0.1502 | 0.00497 | -0.0502 | 30.2213
-0.5 | 0.2089 | 0.00488 | -0.0508 | 42.8074
0 | 0.2673 | 0.00475 | -0.0514 | 56.2737
0.5 | 0.3262 | 0.00467 | -0.0521 | 69.8501
1 | 0.3849 | 0.00467 | -0.0527 | 82.4197
1.5 | 0.4438 | 0.00462 | -0.0534 | 96.0606
2 | 0.5024 | 0.00465 | -0.054 | 108.043
2.5 | 0.5607 | 0.00469 | -0.0546 | 119.5522
3 | 0.6189 | 0.00474 | -0.0552 | 130.5696
3.5 | 0.6769 | 0.00482 | -0.0557 | 140.4357
4 | 0.7344 | 0.00494 | -0.0562 | 148.664
4.5 | 0.7901 | 0.00525 | -0.0564 | 150.4952
5 | 0.8407 | 0.00608 | -0.056 | 138.273
5.5 | 0.8882 | 0.00713 | -0.0552 | 124.5722
6 | 0.9354 | 0.00806 | -0.0542 | 116.0546
6.5 | 0.9835 | 0.00878 | -0.0533 | 112.0159
7 | 1.0311 | 0.0094 | -0.0523 | 109.6915
7.5 | 1.0758 | 0.01001 | -0.0506 | 107.4725
8.5 | 1.1724 | 0.0113 | -0.0492 | 103.7522
9 | 1.2159 | 0.012 | -0.0476 | 101.325
9.5 | 1.2582 | 0.01264 | -0.0459 | 99.5411
10 | 1.2898 | 0.01338 | -0.0422 | 96.3976
10.5 | 1.3128 | 0.0144 | -0.0376 | 91.1667
11 | 1.34 | 0.01553 | -0.0342 | 86.2846
11.5 | 1.3647 | 0.01701 | -0.0309 | 80.2293
12 | 1.393 | 0.01845 | -0.0285 | 75.5014
12.5 | 1.4181 | 0.02021 | -0.026 | 70.1682
13 | 1.4385 | 0.02242 | -0.0235 | 64.1615
13.5 | 1.4642 | 0.02436 | -0.0216 | 60.1067
14 | 1.488 | 0.02653 | -0.0199 | 56.0874
14.5 | 1.5081 | 0.02906 | -0.0182 | 51.8961
15 | 1.5272 | 0.03176 | -0.0166 | 48.0856
15.5 | 1.5396 | 0.03518 | -0.0151 | 43.7635
16 | 1.5529 | 0.03871 | -0.0139 | 40.1162
16.5 | 1.5704 | 0.04201 | -0.0132 | 37.3816
17 | 1.5861 | 0.04561 | -0.0127 | 34.7753
17.5 | 1.599 | 0.04965 | -0.0125 | 32.2054
18 | 1.6084 | 0.0542 | -0.0125 | 29.6753
18.5 | 1.6153 | 0.05926 | -0.0129 | 27.2578
19 | 1.6169 | 0.06513 | -0.0137 | 24.8257
19.5 | 1.6101 | 0.07241 | -0.0153 | 22.2359
20 | 1.614 | 0.0785 | -0.0169 | 20.5605

## 61. Re 3M Mach 0.25 (1)
BIGFOIL.COM POLAR EXPORT
GA 37-314
GA 37-314 |  |  |  | Cl Max: | 1.394 | at alpha= | 11.5 | deg
JavaFoil+Calcfoil stall+Eppler ext transition |  |  |  | L/D Max: | 164.247 | at alpha= | 5.5 | deg
Re: | 3000000 |  |  | Cd Min: | 0.00513 | at alpha= | -1 | deg
Mach: | 0.25 |  |  | Cl=0 at alpha= | -2.3306 | deg
|  |  |  | @ Cl=0.1, Cd= | 0.0052498
|  |  |  | @ Cl=0.4, Cd= | 0.00523
|  |  |  | @ Cl=0.6, Cd= | 0.005646
alpha (deg) | Cl | Cd | Cm | Cl/Cd
-14 | -0.43 | 0.10053 | -0.013 | -4.273
-13.5 | -0.466 | 0.09585 | -0.014 | -4.857
-13 | -0.497 | 0.09068 | -0.014 | -5.478
-12.5 | -0.523 | 0.08632 | -0.014 | -6.057
-12 | -0.544 | 0.0803 | -0.015 | -6.775
-11.5 | -0.559 | 0.07571 | -0.015 | -7.383
-11 | -0.568 | 0.07007 | -0.015 | -8.106
-10.5 | -0.573 | 0.06429 | -0.017 | -8.913
-10 | -0.571 | 0.05916 | -0.019 | -9.649
-9.5 | -0.562 | 0.05551 | -0.019 | -10.123
-9 | -0.657 | 0.01154 | -0.035 | -56.908
-8.5 | -0.64 | 0.01036 | -0.036 | -61.832
-8 | -0.61 | 0.01038 | -0.037 | -58.724
-7.5 | -0.572 | 0.00951 | -0.038 | -60.211
-7 | -0.53 | 0.00952 | -0.039 | -55.652
-6.5 | -0.483 | 0.00917 | -0.039 | -52.651
-6 | -0.433 | 0.00871 | -0.04 | -49.663
-5.5 | -0.379 | 0.00835 | -0.041 | -45.401
-5 | -0.323 | 0.00801 | -0.042 | -40.299
-4.5 | -0.265 | 0.00771 | -0.043 | -34.349
-4 | -0.205 | 0.00764 | -0.044 | -26.848
-3.5 | -0.144 | 0.00734 | -0.044 | -19.66
-3 | -0.083 | 0.00722 | -0.045 | -11.481
-2.5 | -0.021 | 0.00705 | -0.046 | -2.964
-2 | 0.041 | 0.00687 | -0.047 | 6.041
-1.5 | 0.104 | 0.00514 | -0.048 | 20.263
-1 | 0.167 | 0.00513 | -0.049 | 32.572
-0.5 | 0.23 | 0.00515 | -0.05 | 44.627
0 | 0.295 | 0.00519 | -0.05 | 56.791
0.5 | 0.358 | 0.00519 | -0.051 | 69.031
1 | 0.421 | 0.00525 | -0.052 | 80.203
1.5 | 0.484 | 0.00532 | -0.053 | 91.015
2 | 0.548 | 0.00558 | -0.054 | 98.112
2.5 | 0.611 | 0.00566 | -0.055 | 107.993
3 | 0.672 | 0.00576 | -0.056 | 116.584
3.5 | 0.734 | 0.00586 | -0.057 | 125.319
4 | 0.796 | 0.00554 | -0.057 | 143.857
4.5 | 0.858 | 0.00556 | -0.058 | 154.352
5 | 0.918 | 0.00561 | -0.059 | 163.76
5.5 | 0.977 | 0.00595 | -0.06 | 164.247
6 | 1.035 | 0.00796 | -0.061 | 130.117
6.5 | 1.092 | 0.0105 | -0.062 | 103.932
7 | 1.146 | 0.01219 | -0.063 | 93.998
7.5 | 1.177 | 0.01301 | -0.062 | 90.462
8 | 1.218 | 0.0143 | -0.063 | 85.141
8.5 | 1.258 | 0.0151 | -0.063 | 83.327
9 | 1.294 | 0.01576 | -0.064 | 82.117
9.5 | 1.326 | 0.01678 | -0.065 | 79.026
10 | 1.352 | 0.01791 | -0.065 | 75.491
10.5 | 1.372 | 0.0193 | -0.066 | 71.099
11 | 1.386 | 0.02066 | -0.067 | 67.107
11.5 | 1.394 | 0.02194 | -0.067 | 63.548
12 | 1.394 | 0.02375 | -0.067 | 58.685
12.5 | 1.387 | 0.0257 | -0.068 | 53.953
13 | 1.372 | 0.02774 | -0.068 | 49.465
13.5 | 1.347 | 0.03026 | -0.069 | 44.498
14 | 1.298 | 0.03344 | -0.069 | 38.828
14.5 | 1.239 | 0.03736 | -0.069 | 33.156
15 | 1.166 | 0.04312 | -0.069 | 27.053
15.5 | 1.073 | 0.05567 | -0.067 | 19.268
16 | 0.914 | 0.10863 | -0.051 | 8.412
16.5 | 0.829 | 0.12446 | -0.047 | 6.66

## 62. Re 3M Mach 0.25 (2)
BIGFOIL.COM POLAR EXPORT
GA 37-314
GA 37-314 |  |  |  | Cl Max: | 1.5516 | at alpha= | 17.5 | deg
XFOIL ncrit=9 |  |  |  | L/D Max: | 151.725 | at alpha= | 4.5 | deg
Re: | 3000000 |  |  | Cd Min: | 0.11189 | at alpha= | 20 | deg
Mach: | 0.25 |  |  | Cl=0 at alpha= | -2.3371 | deg
|  |  |  | @ Cl=0.1, Cd= | 0.0059097
|  |  |  | @ Cl=0.4, Cd= | 0.0047292
|  |  |  | @ Cl=0.6, Cd= | 0.0047795
alpha (deg) | Cl | Cd | Cm | Cl/Cd
-13.5 | -0.7782 | 0.06191 | -0.0612 | -12.5699
-13 | -0.8152 | 0.04892 | -0.0705 | -16.6639
-12.5 | -0.8716 | 0.03734 | -0.076 | -23.3423
-12 | -0.9157 | 0.02998 | -0.0744 | -30.5437
-11.5 | -0.9455 | 0.02554 | -0.067 | -37.0204
-10.5 | -0.9081 | 0.01881 | -0.0589 | -48.2775
-10 | -0.8685 | 0.01659 | -0.0564 | -52.3508
-9.5 | -0.8218 | 0.01498 | -0.0545 | -54.8598
-9 | -0.7705 | 0.01381 | -0.0531 | -55.7929
-8.5 | -0.7219 | 0.01218 | -0.0514 | -59.2693
-8 | -0.6662 | 0.01143 | -0.0506 | -58.2852
-7.5 | -0.6099 | 0.01072 | -0.05 | -56.8937
-7 | -0.5527 | 0.01009 | -0.0495 | -54.777
-6.5 | -0.4947 | 0.00959 | -0.0492 | -51.585
-6 | -0.4374 | 0.00891 | -0.0488 | -49.0909
-5 | -0.3188 | 0.00822 | -0.0489 | -38.7835
-4.5 | -0.2596 | 0.00785 | -0.049 | -33.0701
-4 | -0.1995 | 0.00759 | -0.0492 | -26.2846
-3.5 | -0.1397 | 0.00732 | -0.0495 | -19.0847
-3 | -0.0795 | 0.00711 | -0.0499 | -11.1814
-2.5 | -0.0192 | 0.0069 | -0.0504 | -2.7826
-1.5 | 0.0987 | 0.00593 | -0.0513 | 16.6442
-1 | 0.1556 | 0.00504 | -0.0517 | 30.873
-0.5 | 0.216 | 0.00493 | -0.0524 | 43.8134
0 | 0.2767 | 0.00479 | -0.053 | 57.7662
0.5 | 0.3375 | 0.00474 | -0.0536 | 71.2025
1 | 0.3984 | 0.00473 | -0.0543 | 84.2283
1.5 | 0.4593 | 0.0047 | -0.055 | 97.7234
2 | 0.5199 | 0.00471 | -0.0556 | 110.3822
2.5 | 0.5804 | 0.00476 | -0.0562 | 121.9328
3 | 0.6406 | 0.00482 | -0.0568 | 132.9046
3.5 | 0.7008 | 0.00489 | -0.0573 | 143.3129
4 | 0.7604 | 0.00503 | -0.0577 | 151.173
4.5 | 0.8178 | 0.00539 | -0.0578 | 151.7254
5 | 0.8682 | 0.00639 | -0.057 | 135.8685
5.5 | 0.9163 | 0.00749 | -0.0558 | 122.3364
6.5 | 1.0129 | 0.00919 | -0.0531 | 110.2176
7 | 1.0602 | 0.00988 | -0.0514 | 107.3077
7.5 | 1.1027 | 0.01059 | -0.0488 | 104.1265
8 | 1.1534 | 0.01129 | -0.0479 | 102.1612
8.5 | 1.1975 | 0.01201 | -0.0458 | 99.7086
9 | 1.233 | 0.01276 | -0.0421 | 96.6301
9.5 | 1.2575 | 0.01379 | -0.0369 | 91.1893
10 | 1.2859 | 0.01501 | -0.0331 | 85.6696
10.5 | 1.3143 | 0.01646 | -0.0297 | 79.8481
11 | 1.3393 | 0.0183 | -0.0264 | 73.1858
11.5 | 1.3681 | 0.02009 | -0.0238 | 68.0986
12 | 1.394 | 0.02219 | -0.0212 | 62.8211
12.5 | 1.4144 | 0.02477 | -0.0185 | 57.1013
13 | 1.4368 | 0.02735 | -0.0162 | 52.5338
13.5 | 1.4601 | 0.02996 | -0.0143 | 48.735
14 | 1.4798 | 0.03297 | -0.0124 | 44.8832
14.5 | 1.4946 | 0.03658 | -0.0107 | 40.8584
15 | 1.5044 | 0.04084 | -0.0092 | 36.8364
15.5 | 1.5182 | 0.04497 | -0.0083 | 33.7603
16 | 1.531 | 0.04941 | -0.0076 | 30.9856
16.5 | 1.5425 | 0.05414 | -0.0073 | 28.4909
17 | 1.5512 | 0.05942 | -0.0075 | 26.1057
17.5 | 1.5516 | 0.06589 | -0.0083 | 23.5483
18 | 1.538 | 0.07449 | -0.0102 | 20.6471
18.5 | 1.5348 | 0.08218 | -0.0124 | 18.6761
19 | 1.5305 | 0.09038 | -0.0153 | 16.9341
19.5 | 1.5165 | 0.10032 | -0.0194 | 15.1166
20 | 1.4956 | 0.11189 | -0.0251 | 13.3667

## 63. Re 3M Mach 0.50 (1)
BIGFOIL.COM POLAR EXPORT
GA 37-314
GA 37-314 |  |  |  | Cl Max: | 1.257 | at alpha= | 8 | deg
JavaFoil+Calcfoil stall+Eppler ext transition |  |  |  | L/D Max: | 165.901 | at alpha= | 5 | deg
Re: | 3000000 |  |  | Cd Min: | 0.00533 | at alpha= | -1.5 | deg
Mach: | 0.5 |  |  | Cl=0 at alpha= | -2.3333 | deg
|  |  |  | @ Cl=0.1, Cd= | 0.0057734
|  |  |  | @ Cl=0.4, Cd= | 0.0055
|  |  |  | @ Cl=0.6, Cd= | 0.0059169
alpha (deg) | Cl | Cd | Cm | Cl/Cd
-20 | -0.978 | 0.16965 | -0.013 | -5.764
-19.5 | -0.951 | 0.16577 | -0.013 | -5.738
-19 | -0.924 | 0.15884 | -0.014 | -5.819
-18.5 | -0.9 | 0.16139 | -0.014 | -5.575
-18 | -0.873 | 0.1502 | -0.015 | -5.811
-17.5 | -0.845 | 0.14573 | -0.015 | -5.797
-17 | -0.816 | 0.14004 | -0.015 | -5.829
-16.5 | -0.788 | 0.13546 | -0.015 | -5.814
-16 | -0.76 | 0.13015 | -0.015 | -5.84
-15.5 | -0.733 | 0.12723 | -0.015 | -5.759
-15 | -0.705 | 0.12324 | -0.016 | -5.723
-14.5 | -0.678 | 0.11753 | -0.016 | -5.766
-14 | -0.651 | 0.11083 | -0.016 | -5.871
-13.5 | -0.623 | 0.10972 | -0.017 | -5.68
-13 | -0.596 | 0.10411 | -0.018 | -5.729
-12.5 | -0.567 | 0.09786 | -0.017 | -5.797
-12 | -0.539 | 0.09458 | -0.016 | -5.696
-11.5 | -0.511 | 0.08978 | -0.017 | -5.695
-11 | -0.484 | 0.08502 | -0.017 | -5.691
-10.5 | -0.456 | 0.08231 | -0.017 | -5.544
-10 | -0.429 | 0.08037 | -0.018 | -5.334
-9.5 | -0.401 | 0.07955 | -0.018 | -5.041
-9 | -0.373 | 0.06301 | -0.019 | -5.923
-8.5 | -0.346 | 0.05503 | -0.019 | -6.282
-8 | -0.319 | 0.04998 | -0.022 | -6.381
-7.5 | -0.29 | 0.04891 | -0.02 | -5.93
-7 | -0.262 | 0.04634 | -0.021 | -5.655
-6.5 | -0.334 | 0.04614 | -0.019 | -7.237
-6 | -0.35 | 0.04069 | -0.022 | -8.609
-5.5 | -0.398 | 0.00957 | -0.046 | -41.613
-5 | -0.349 | 0.00912 | -0.047 | -38.221
-4.5 | -0.29 | 0.00861 | -0.048 | -33.666
-4 | -0.226 | 0.00808 | -0.049 | -28.01
-3.5 | -0.16 | 0.00778 | -0.05 | -20.583
-3 | -0.092 | 0.00759 | -0.051 | -12.155
-2.5 | -0.023 | 0.00747 | -0.052 | -3.119
-2 | 0.046 | 0.00727 | -0.053 | 6.371
-1.5 | 0.116 | 0.00533 | -0.054 | 21.821
-1 | 0.187 | 0.00536 | -0.055 | 34.869
-0.5 | 0.257 | 0.0054 | -0.055 | 47.565
0 | 0.33 | 0.00545 | -0.056 | 60.465
0.5 | 0.4 | 0.0055 | -0.057 | 72.853
1 | 0.471 | 0.00555 | -0.058 | 84.82
1.5 | 0.542 | 0.00566 | -0.059 | 95.752
2 | 0.612 | 0.00597 | -0.06 | 102.552
2.5 | 0.683 | 0.00609 | -0.061 | 112.164
3 | 0.75 | 0.00617 | -0.062 | 121.656
3.5 | 0.82 | 0.00629 | -0.063 | 130.244
4 | 0.889 | 0.00642 | -0.064 | 138.462
4.5 | 0.956 | 0.00633 | -0.065 | 150.955
5 | 1.022 | 0.00616 | -0.066 | 165.901
5.5 | 1.085 | 0.00855 | -0.067 | 126.898
6 | 1.118 | 0.01266 | -0.066 | 88.275
6.5 | 1.163 | 0.01541 | -0.067 | 75.471
7 | 1.207 | 0.01652 | -0.068 | 73.096
7.5 | 1.242 | 0.01782 | -0.068 | 69.691
8 | 1.257 | 0.01935 | -0.069 | 64.981
8.5 | 1.243 | 0.02108 | -0.07 | 58.976
9 | 1.161 | 0.02332 | -0.07 | 49.794
9.5 | 0.782 | 0.02645 | -0.071 | 29.575
10 | 0.813 | 0.02828 | -0.071 | 28.73
10.5 | 0.726 | 0.072 | -0.044 | 10.084
11 | 0.747 | 0.08745 | -0.036 | 8.537
11.5 | 0.774 | 0.09183 | -0.036 | 8.427
12 | 0.801 | 0.0951 | -0.037 | 8.427
12.5 | 0.833 | 0.09937 | -0.042 | 8.378
13 | 0.864 | 0.10651 | -0.046 | 8.115

## 64. Re 3M Mach 0.50 (2)
BIGFOIL.COM POLAR EXPORT
GA 37-314
GA 37-314 |  |  |  | Cl Max: | 1.3358 | at alpha= | 12 | deg
XFOIL ncrit=9 |  |  |  | L/D Max: | 160.073 | at alpha= | 4 | deg
Re: | 3000000 |  |  | Cd Min: | 0.25899 | at alpha= | -20 | deg
Mach: | 0.5 |  |  | Cl=0 at alpha= | -2.3543 | deg
|  |  |  | @ Cl=0.1, Cd= | 0.0067707
|  |  |  | @ Cl=0.4, Cd= | 0.0050148
|  |  |  | @ Cl=0.6, Cd= | 0.0050906
alpha (deg) | Cl | Cd | Cm | Cl/Cd
-20 | -0.7014 | 0.25899 | 0.0492 | -2.7082
-19.5 | -0.6792 | 0.25048 | 0.0438 | -2.7116
-19 | -0.6571 | 0.24201 | 0.0386 | -2.7152
-18.5 | -0.636 | 0.23347 | 0.0335 | -2.7241
-18 | -0.6127 | 0.22639 | 0.0287 | -2.7064
-17 | -0.5628 | 0.20955 | 0.017 | -2.6858
-16.5 | -0.5451 | 0.20138 | 0.0131 | -2.7068
-15.5 | -0.5056 | 0.18469 | 0.0039 | -2.7376
-15 | -0.4869 | 0.17642 | -0.0007 | -2.7599
-14.5 | -0.4651 | 0.16939 | -0.005 | -2.7457
-13.5 | -0.4285 | 0.15269 | -0.0143 | -2.8063
-13 | -0.4135 | 0.14363 | -0.0191 | -2.8789
-12.5 | -0.3988 | 0.13494 | -0.0239 | -2.9554
-12 | -0.3881 | 0.12543 | -0.029 | -3.0942
-11.5 | -0.3749 | 0.1171 | -0.0336 | -3.2015
-11 | -0.3676 | 0.10772 | -0.0387 | -3.4126
-10.5 | -0.3654 | 0.0977 | -0.0443 | -3.74
-10 | -0.3679 | 0.08742 | -0.0502 | -4.2084
-9.5 | -0.3772 | 0.0765 | -0.0567 | -4.9307
-9 | -0.3915 | 0.06483 | -0.0644 | -6.0389
-8.5 | -0.4204 | 0.04982 | -0.0769 | -8.4384
-8 | -0.4604 | 0.03988 | -0.083 | -11.5446
-7.5 | -0.4983 | 0.03393 | -0.0796 | -14.6861
-7 | -0.5106 | 0.02774 | -0.0753 | -18.4066
-6.5 | -0.4977 | 0.02173 | -0.0712 | -22.9038
-6 | -0.474 | 0.01481 | -0.0667 | -32.0054
-5.5 | -0.4249 | 0.01133 | -0.0631 | -37.5022
-5 | -0.3638 | 0.00974 | -0.0608 | -37.3511
-4.5 | -0.2968 | 0.00895 | -0.0594 | -33.162
-4 | -0.2286 | 0.00829 | -0.0584 | -27.5754
-3.5 | -0.1594 | 0.00785 | -0.058 | -20.3057
-3 | -0.09 | 0.00752 | -0.0578 | -11.9681
-2.5 | -0.0202 | 0.00725 | -0.0579 | -2.7862
-2 | 0.0491 | 0.00703 | -0.0581 | 6.9844
-1.5 | 0.1178 | 0.00668 | -0.0585 | 17.6347
-1 | 0.181 | 0.00545 | -0.0588 | 33.211
-0.5 | 0.2491 | 0.00516 | -0.0593 | 48.2752
0 | 0.3189 | 0.00504 | -0.06 | 63.2738
0.5 | 0.3889 | 0.00501 | -0.0607 | 77.6248
1 | 0.4588 | 0.00504 | -0.0614 | 91.0317
1.5 | 0.5292 | 0.00504 | -0.0622 | 105
2 | 0.5992 | 0.00509 | -0.0628 | 117.721
2.5 | 0.6692 | 0.00514 | -0.0633 | 130.1946
3 | 0.7391 | 0.00522 | -0.0637 | 141.59
3.5 | 0.8091 | 0.00532 | -0.064 | 152.0865
4 | 0.8788 | 0.00549 | -0.064 | 160.0729
4.5 | 0.9372 | 0.00642 | -0.0624 | 145.9813
5 | 0.9834 | 0.00792 | -0.0591 | 124.1667
5.5 | 1.0285 | 0.00916 | -0.0553 | 112.2817
6 | 1.0692 | 0.0103 | -0.0505 | 103.8058
6.5 | 1.0939 | 0.01138 | -0.043 | 96.1248
7.5 | 1.1457 | 0.0149 | -0.0319 | 76.8926
8 | 1.1778 | 0.01703 | -0.0278 | 69.1603
8.5 | 1.21 | 0.01934 | -0.024 | 62.5646
9 | 1.2391 | 0.02199 | -0.0201 | 56.3483
9.5 | 1.2677 | 0.02481 | -0.0165 | 51.0963
10 | 1.2927 | 0.02801 | -0.0128 | 46.1514
10.5 | 1.3139 | 0.03164 | -0.0092 | 41.5265
11 | 1.328 | 0.03606 | -0.0059 | 36.8275
11.5 | 1.3357 | 0.04129 | -0.0031 | 32.3492
12 | 1.3358 | 0.04748 | -0.0009 | 28.134
12.5 | 1.3253 | 0.05501 | 0.0002 | 24.092
13 | 1.3085 | 0.06378 | -0.0001 | 20.5158
13.5 | 1.2858 | 0.07399 | -0.0024 | 17.378
14 | 1.2591 | 0.08563 | -0.0068 | 14.704
14.5 | 1.2259 | 0.09915 | -0.0137 | 12.3641
15 | 1.1943 | 0.1136 | -0.0222 | 10.5132
15.5 | 1.1647 | 0.12873 | -0.032 | 9.0476
16 | 1.1392 | 0.14385 | -0.042 | 7.9194
16.5 | 1.1166 | 0.15901 | -0.0523 | 7.0222
17 | 1.0982 | 0.174 | -0.0626 | 6.3115

## 65. Re 4M Mach 0.00 (1)
BIGFOIL.COM POLAR EXPORT
GA 37-314
GA 37-314 |  |  |  | Cl Max: | 1.47 | at alpha= | 13.5 | deg
JavaFoil+Calcfoil stall+Eppler ext transition |  |  |  | L/D Max: | 153.157 | at alpha= | 5 | deg
Re: | 4000000 |  |  | Cd Min: | 0.00483 | at alpha= | -1.5 | deg
Mach: | 0 |  |  | Cl=0 at alpha= | -2.3333 | deg
|  |  |  | @ Cl=0.1, Cd= | 0.0048588
|  |  |  | @ Cl=0.4, Cd= | 0.0049961
|  |  |  | @ Cl=0.6, Cd= | 0.0053445
alpha (deg) | Cl | Cd | Cm | Cl/Cd
-16 | -0.635 | 0.11522 | -0.012 | -5.508
-15.5 | -0.645 | 0.11 | -0.012 | -5.865
-15 | -0.654 | 0.10519 | -0.013 | -6.22
-14.5 | -0.663 | 0.098 | -0.014 | -6.767
-14 | -0.668 | 0.09359 | -0.014 | -7.139
-13.5 | -0.671 | 0.08857 | -0.014 | -7.582
-13 | -0.673 | 0.0829 | -0.015 | -8.115
-12.5 | -0.671 | 0.07778 | -0.016 | -8.628
-12 | -0.671 | 0.06979 | -0.018 | -9.608
-11.5 | -0.68 | 0.05412 | -0.022 | -12.561
-11 | -0.772 | 0.01319 | -0.03 | -58.564
-10.5 | -0.759 | 0.01248 | -0.031 | -60.828
-10 | -0.742 | 0.01099 | -0.032 | -67.557
-9.5 | -0.719 | 0.01015 | -0.033 | -70.834
-9 | -0.688 | 0.00969 | -0.034 | -70.981
-8.5 | -0.652 | 0.00931 | -0.035 | -70.06
-8 | -0.613 | 0.00888 | -0.036 | -69.026
-7.5 | -0.57 | 0.00905 | -0.037 | -62.989
-7 | -0.524 | 0.00831 | -0.037 | -63.019
-6.5 | -0.475 | 0.00837 | -0.038 | -56.726
-6 | -0.423 | 0.00817 | -0.039 | -51.839
-5.5 | -0.37 | 0.00772 | -0.04 | -47.877
-5 | -0.314 | 0.00747 | -0.041 | -42.081
-4.5 | -0.257 | 0.00719 | -0.041 | -35.802
-4 | -0.199 | 0.00714 | -0.042 | -27.894
-3.5 | -0.14 | 0.00699 | -0.043 | -20.039
-3 | -0.08 | 0.00678 | -0.044 | -11.849
-2.5 | -0.02 | 0.00666 | -0.045 | -3.04
-2 | 0.04 | 0.00659 | -0.046 | 6.099
-1.5 | 0.101 | 0.00483 | -0.046 | 20.874
-1 | 0.162 | 0.00485 | -0.047 | 33.376
-0.5 | 0.223 | 0.00493 | -0.048 | 45.107
0 | 0.285 | 0.00488 | -0.049 | 58.513
0.5 | 0.347 | 0.00497 | -0.05 | 69.794
1 | 0.408 | 0.005 | -0.051 | 81.66
1.5 | 0.469 | 0.00508 | -0.051 | 92.29
2 | 0.53 | 0.00528 | -0.052 | 100.451
2.5 | 0.591 | 0.00534 | -0.053 | 110.767
3 | 0.651 | 0.00537 | -0.054 | 121.073
3.5 | 0.711 | 0.00547 | -0.055 | 129.951
4 | 0.771 | 0.00538 | -0.056 | 143.533
4.5 | 0.831 | 0.00543 | -0.056 | 152.92
5 | 0.89 | 0.00581 | -0.057 | 153.157
5.5 | 0.948 | 0.00645 | -0.058 | 146.826
6 | 1.004 | 0.00858 | -0.059 | 117.09
6.5 | 1.06 | 0.0098 | -0.06 | 108.133
7 | 1.114 | 0.01032 | -0.061 | 107.971
7.5 | 1.166 | 0.01151 | -0.062 | 101.386
8 | 1.216 | 0.01245 | -0.062 | 97.63
8.5 | 1.248 | 0.01305 | -0.062 | 95.646
9 | 1.281 | 0.0139 | -0.063 | 92.124
9.5 | 1.317 | 0.01447 | -0.063 | 91.063
10 | 1.351 | 0.01533 | -0.064 | 88.127
10.5 | 1.38 | 0.01625 | -0.065 | 84.926
11 | 1.406 | 0.01741 | -0.065 | 80.735
11.5 | 1.427 | 0.01834 | -0.066 | 77.823
12 | 1.445 | 0.01945 | -0.066 | 74.301
12.5 | 1.458 | 0.02073 | -0.067 | 70.347
13 | 1.467 | 0.02225 | -0.067 | 65.911
13.5 | 1.47 | 0.02387 | -0.068 | 61.554
14 | 1.46 | 0.02554 | -0.068 | 57.153
14.5 | 1.444 | 0.02752 | -0.069 | 52.459
15 | 1.423 | 0.02964 | -0.069 | 48.015
15.5 | 1.397 | 0.03249 | -0.069 | 42.988
16 | 1.367 | 0.03508 | -0.07 | 38.968
16.5 | 1.332 | 0.03879 | -0.07 | 34.338
17 | 1.294 | 0.04237 | -0.07 | 30.549
17.5 | 1.255 | 0.04645 | -0.07 | 27.01
18 | 1.21 | 0.05196 | -0.07 | 23.298
18.5 | 1.168 | 0.05655 | -0.07 | 20.658

## 66. Re 4M Mach 0.00 (2)
BIGFOIL.COM POLAR EXPORT
GA 37-314
GA 37-314 |  |  |  | Cl Max: | 1.6827 | at alpha= | 20 | deg
XFOIL ncrit=9 |  |  |  | L/D Max: | 151.598 | at alpha= | 4 | deg
Re: | 4000000 |  |  | Cd Min: | 0.06635 | at alpha= | 20 | deg
Mach: | 0 |  |  | Cl=0 at alpha= | -2.3333 | deg
|  |  |  | @ Cl=0.1, Cd= | 0.0056551
|  |  |  | @ Cl=0.4, Cd= | 0.0044
|  |  |  | @ Cl=0.6, Cd= | 0.0045231
alpha (deg) | Cl | Cd | Cm | Cl/Cd
-19 | -1.23 | 0.06603 | -0.0526 | -18.6279
-18.5 | -1.2537 | 0.05558 | -0.0589 | -22.5567
-18 | -1.2619 | 0.04819 | -0.0629 | -26.1859
-17.5 | -1.2855 | 0.03952 | -0.067 | -32.5278
-17 | -1.2835 | 0.03453 | -0.0685 | -37.1706
-16.5 | -1.2888 | 0.02951 | -0.0688 | -43.6733
-15.5 | -1.2592 | 0.02358 | -0.0676 | -53.4012
-15 | -1.2488 | 0.02221 | -0.063 | -56.2269
-14.5 | -1.2389 | 0.0208 | -0.0575 | -59.5625
-14 | -1.2095 | 0.01972 | -0.0545 | -61.3337
-13.5 | -1.1876 | 0.01741 | -0.0509 | -68.2137
-13 | -1.151 | 0.01592 | -0.0489 | -72.299
-12.5 | -1.1078 | 0.01486 | -0.0476 | -74.5491
-12 | -1.0609 | 0.01405 | -0.0467 | -75.5089
-11.5 | -1.0118 | 0.01337 | -0.0461 | -75.6769
-11 | -0.9616 | 0.01272 | -0.0456 | -75.5975
-10.5 | -0.9104 | 0.01212 | -0.0452 | -75.1155
-10 | -0.8582 | 0.01159 | -0.045 | -74.0466
-9.5 | -0.8051 | 0.01111 | -0.0448 | -72.4662
-9 | -0.7512 | 0.01067 | -0.0448 | -70.403
-8.5 | -0.6992 | 0.00992 | -0.0445 | -70.4839
-8 | -0.6449 | 0.00942 | -0.0445 | -68.4607
-7.5 | -0.5896 | 0.00903 | -0.0446 | -65.2935
-7 | -0.5338 | 0.00869 | -0.0448 | -61.4269
-6.5 | -0.4775 | 0.00839 | -0.0451 | -56.913
-6 | -0.4215 | 0.00801 | -0.0453 | -52.6217
-5.5 | -0.3647 | 0.00771 | -0.0457 | -47.3022
-5 | -0.3076 | 0.00749 | -0.046 | -41.0681
-4.5 | -0.2503 | 0.00722 | -0.0464 | -34.6676
-4 | -0.1928 | 0.00702 | -0.0469 | -27.4644
-3.5 | -0.1351 | 0.00682 | -0.0474 | -19.8094
-3 | -0.0772 | 0.00664 | -0.0479 | -11.6265
-2.5 | -0.0193 | 0.00648 | -0.0484 | -2.9784
-2 | 0.0386 | 0.00624 | -0.049 | 6.1859
-1.5 | 0.0953 | 0.0057 | -0.0495 | 16.7193
-0.5 | 0.2084 | 0.00462 | -0.0506 | 45.1082
0 | 0.2667 | 0.00449 | -0.0513 | 59.3987
0.5 | 0.3251 | 0.00443 | -0.0519 | 73.386
1 | 0.3838 | 0.0044 | -0.0526 | 87.2273
1.5 | 0.4422 | 0.0044 | -0.0533 | 100.5
2 | 0.5004 | 0.00442 | -0.0539 | 113.2127
2.5 | 0.5584 | 0.00448 | -0.0545 | 124.6429
3 | 0.6163 | 0.00454 | -0.0551 | 135.7489
3.5 | 0.6741 | 0.00462 | -0.0557 | 145.9091
4 | 0.7307 | 0.00482 | -0.0562 | 151.5975
5 | 0.8328 | 0.00636 | -0.0557 | 130.9434
5.5 | 0.8822 | 0.00718 | -0.0551 | 122.8691
6 | 0.9317 | 0.00791 | -0.0546 | 117.7876
7 | 1.0314 | 0.00904 | -0.0535 | 114.0929
7.5 | 1.079 | 0.00962 | -0.0526 | 112.1622
8 | 1.1247 | 0.01016 | -0.0512 | 110.6988
8.5 | 1.1734 | 0.0106 | -0.0506 | 110.6981
9 | 1.2221 | 0.01116 | -0.05 | 109.5072
9.5 | 1.2657 | 0.0118 | -0.0486 | 107.2627
10 | 1.3071 | 0.01245 | -0.0468 | 104.988
10.5 | 1.3389 | 0.01316 | -0.0433 | 101.7401
11 | 1.3608 | 0.01413 | -0.0385 | 96.3057
11.5 | 1.3884 | 0.01516 | -0.0352 | 91.5831
12 | 1.4141 | 0.01648 | -0.0321 | 85.807
12.5 | 1.4394 | 0.018 | -0.0294 | 79.9667
13 | 1.4662 | 0.01957 | -0.0271 | 74.9208
13.5 | 1.4923 | 0.02128 | -0.0251 | 70.1269
14 | 1.5157 | 0.02327 | -0.0231 | 65.1354
14.5 | 1.5345 | 0.02569 | -0.021 | 59.7314
15 | 1.5534 | 0.02821 | -0.0192 | 55.0656
15.5 | 1.5748 | 0.03061 | -0.0178 | 51.4472
16 | 1.594 | 0.03331 | -0.0166 | 47.8535
16.5 | 1.6121 | 0.03622 | -0.0155 | 44.5086
17 | 1.6285 | 0.03943 | -0.0147 | 41.301
17.5 | 1.6413 | 0.0431 | -0.014 | 38.0812
18 | 1.6492 | 0.04745 | -0.0136 | 34.7566
18.5 | 1.6579 | 0.05189 | -0.0135 | 31.9503
19 | 1.6681 | 0.05634 | -0.0137 | 29.6077
19.5 | 1.6766 | 0.06112 | -0.0143 | 27.4313
20 | 1.6827 | 0.06635 | -0.0152 | 25.361

## 67. Re 4M Mach 0.10 (1)
BIGFOIL.COM POLAR EXPORT
GA 37-314
GA 37-314 |  |  |  | Cl Max: | 1.458 | at alpha= | 13 | deg
JavaFoil+Calcfoil stall+Eppler ext transition |  |  |  | L/D Max: | 154.385 | at alpha= | 4.5 | deg
Re: | 4000000 |  |  | Cd Min: | 0.00486 | at alpha= | -1.5 | deg
Mach: | 0.1 |  |  | Cl=0 at alpha= | -2.3333 | deg
|  |  |  | @ Cl=0.1, Cd= | 0.0048884
|  |  |  | @ Cl=0.4, Cd= | 0.0049832
|  |  |  | @ Cl=0.6, Cd= | 0.005375
alpha (deg) | Cl | Cd | Cm | Cl/Cd
-16 | -0.598 | 0.116 | -0.012 | -5.156
-15.5 | -0.612 | 0.11105 | -0.012 | -5.51
-15 | -0.625 | 0.10385 | -0.013 | -6.023
-14.5 | -0.636 | 0.09977 | -0.013 | -6.372
-14 | -0.644 | 0.09532 | -0.013 | -6.752
-13.5 | -0.65 | 0.08982 | -0.014 | -7.241
-13 | -0.654 | 0.08417 | -0.015 | -7.773
-12.5 | -0.656 | 0.07912 | -0.015 | -8.286
-12 | -0.656 | 0.07189 | -0.017 | -9.125
-11.5 | -0.654 | 0.06453 | -0.019 | -10.135
-11 | -0.756 | 0.01448 | -0.03 | -52.232
-10.5 | -0.747 | 0.01316 | -0.031 | -56.781
-10 | -0.736 | 0.01117 | -0.033 | -65.918
-9.5 | -0.715 | 0.01035 | -0.034 | -69.078
-9 | -0.686 | 0.00983 | -0.034 | -69.792
-8.5 | -0.651 | 0.0094 | -0.035 | -69.278
-8 | -0.613 | 0.00896 | -0.036 | -68.402
-7.5 | -0.571 | 0.00905 | -0.037 | -63.033
-7 | -0.525 | 0.0084 | -0.038 | -62.468
-6.5 | -0.476 | 0.00842 | -0.038 | -56.563
-6 | -0.425 | 0.00815 | -0.039 | -52.136
-5.5 | -0.371 | 0.00778 | -0.04 | -47.712
-5 | -0.316 | 0.00749 | -0.041 | -42.178
-4.5 | -0.258 | 0.00724 | -0.042 | -35.714
-4 | -0.2 | 0.00715 | -0.042 | -27.964
-3.5 | -0.141 | 0.0069 | -0.043 | -20.393
-3 | -0.081 | 0.0068 | -0.044 | -11.878
-2.5 | -0.02 | 0.00671 | -0.045 | -3.034
-2 | 0.04 | 0.00659 | -0.046 | 6.126
-1.5 | 0.101 | 0.00486 | -0.047 | 20.845
-1 | 0.163 | 0.00487 | -0.047 | 33.365
-0.5 | 0.224 | 0.00492 | -0.048 | 45.448
0 | 0.287 | 0.00491 | -0.049 | 58.479
0.5 | 0.348 | 0.005 | -0.05 | 69.716
1 | 0.41 | 0.00498 | -0.051 | 82.32
1.5 | 0.471 | 0.00507 | -0.052 | 92.913
2 | 0.533 | 0.00528 | -0.053 | 100.883
2.5 | 0.594 | 0.00537 | -0.053 | 110.633
3 | 0.654 | 0.00542 | -0.054 | 120.691
3.5 | 0.715 | 0.00547 | -0.055 | 130.748
4 | 0.775 | 0.00536 | -0.056 | 144.521
4.5 | 0.835 | 0.00541 | -0.057 | 154.385
5 | 0.894 | 0.00582 | -0.058 | 153.638
5.5 | 0.952 | 0.00649 | -0.058 | 146.629
6 | 1.009 | 0.00868 | -0.059 | 116.269
6.5 | 1.065 | 0.00988 | -0.06 | 107.724
7 | 1.119 | 0.01042 | -0.061 | 107.43
7.5 | 1.171 | 0.0116 | -0.062 | 100.971
8 | 1.221 | 0.01255 | -0.063 | 97.249
8.5 | 1.249 | 0.01325 | -0.063 | 94.274
9 | 1.284 | 0.01407 | -0.063 | 91.235
9.5 | 1.32 | 0.01465 | -0.064 | 90.061
10 | 1.352 | 0.01554 | -0.064 | 87.016
10.5 | 1.381 | 0.0165 | -0.065 | 83.686
11 | 1.405 | 0.01769 | -0.065 | 79.409
11.5 | 1.425 | 0.01866 | -0.066 | 76.364
12 | 1.441 | 0.01981 | -0.066 | 72.714
12.5 | 1.451 | 0.02126 | -0.067 | 68.261
13 | 1.458 | 0.02273 | -0.067 | 64.131
13.5 | 1.457 | 0.02442 | -0.068 | 59.676
14 | 1.444 | 0.02617 | -0.068 | 55.155
14.5 | 1.423 | 0.02826 | -0.069 | 50.363
15 | 1.397 | 0.03082 | -0.069 | 45.339
15.5 | 1.366 | 0.03353 | -0.07 | 40.742
16 | 1.33 | 0.03672 | -0.07 | 36.227
16.5 | 1.29 | 0.04053 | -0.07 | 31.815
17 | 1.245 | 0.04523 | -0.07 | 27.525
17.5 | 1.2 | 0.04955 | -0.07 | 24.215
18 | 1.149 | 0.05663 | -0.07 | 20.286

## 68. Re 4M Mach 0.10 (2)
BIGFOIL.COM POLAR EXPORT
GA 37-314
GA 37-314 |  |  |  | Cl Max: | 1.6723 | at alpha= | 20 | deg
XFOIL ncrit=9 |  |  |  | L/D Max: | 152.257 | at alpha= | 4 | deg
Re: | 4000000 |  |  | Cd Min: | 0.07418 | at alpha= | -18 | deg
Mach: | 0.1 |  |  | Cl=0 at alpha= | -2.3339 | deg
|  |  |  | @ Cl=0.1, Cd= | 0.0056733
|  |  |  | @ Cl=0.4, Cd= | 0.0044115
|  |  |  | @ Cl=0.6, Cd= | 0.0045291
alpha (deg) | Cl | Cd | Cm | Cl/Cd
-18 | -1.1062 | 0.07418 | -0.0478 | -14.9124
-17.5 | -1.1982 | 0.05254 | -0.0621 | -22.8055
-17 | -1.2183 | 0.04365 | -0.067 | -27.9107
-16.5 | -1.2449 | 0.03516 | -0.0704 | -35.4067
-16 | -1.2382 | 0.03104 | -0.0708 | -39.8905
-15.5 | -1.2436 | 0.02659 | -0.0696 | -46.7695
-15 | -1.2209 | 0.02447 | -0.0688 | -49.8937
-14.5 | -1.2147 | 0.02242 | -0.0642 | -54.1793
-14 | -1.2018 | 0.02107 | -0.0588 | -57.0384
-13.5 | -1.1734 | 0.0196 | -0.0557 | -59.8673
-13 | -1.1506 | 0.01711 | -0.0521 | -67.2472
-12.5 | -1.1121 | 0.0156 | -0.05 | -71.2885
-12 | -1.0669 | 0.01458 | -0.0488 | -73.1756
-11 | -0.968 | 0.01307 | -0.0472 | -74.0627
-10.5 | -0.9168 | 0.0124 | -0.0466 | -73.9355
-10 | -0.8644 | 0.01181 | -0.0462 | -73.1922
-9.5 | -0.811 | 0.01129 | -0.0459 | -71.8335
-9 | -0.7568 | 0.01081 | -0.0457 | -70.0093
-8.5 | -0.7037 | 0.01013 | -0.0454 | -69.4669
-8 | -0.6495 | 0.00953 | -0.0452 | -68.1532
-7.5 | -0.5938 | 0.00911 | -0.0453 | -65.1811
-7 | -0.5376 | 0.00875 | -0.0454 | -61.44
-6.5 | -0.4808 | 0.00844 | -0.0456 | -56.9668
-5.5 | -0.3672 | 0.00774 | -0.0461 | -47.4419
-5 | -0.3096 | 0.00752 | -0.0464 | -41.1702
-4.5 | -0.2519 | 0.00724 | -0.0468 | -34.7928
-4 | -0.194 | 0.00704 | -0.0472 | -27.5568
-3.5 | -0.1359 | 0.00683 | -0.0477 | -19.8975
-3 | -0.0776 | 0.00665 | -0.0482 | -11.6692
-2.5 | -0.0194 | 0.00649 | -0.0487 | -2.9892
-2 | 0.039 | 0.00626 | -0.0492 | 6.23
-1.5 | 0.096 | 0.00573 | -0.0498 | 16.7539
-1 | 0.1517 | 0.00494 | -0.0503 | 30.7085
-0.5 | 0.2098 | 0.00463 | -0.0509 | 45.3132
0 | 0.2684 | 0.0045 | -0.0516 | 59.6444
0.5 | 0.3272 | 0.00443 | -0.0522 | 73.86
1.5 | 0.4451 | 0.0044 | -0.0536 | 101.1591
2 | 0.5036 | 0.00443 | -0.0542 | 113.6795
2.5 | 0.562 | 0.00449 | -0.0548 | 125.167
3 | 0.6203 | 0.00455 | -0.0554 | 136.3297
3.5 | 0.6784 | 0.00463 | -0.056 | 146.5227
4 | 0.7354 | 0.00483 | -0.0565 | 152.2567
4.5 | 0.7871 | 0.00558 | -0.0562 | 141.0573
5.5 | 0.8872 | 0.00725 | -0.0553 | 122.3724
6 | 0.9369 | 0.00798 | -0.0547 | 117.406
6.5 | 0.9877 | 0.00855 | -0.0542 | 115.5205
7 | 1.0373 | 0.0091 | -0.0535 | 113.989
7.5 | 1.0848 | 0.00971 | -0.0524 | 111.7199
8 | 1.1302 | 0.01027 | -0.0509 | 110.0487
8.5 | 1.1803 | 0.01072 | -0.0504 | 110.1026
9 | 1.2278 | 0.01128 | -0.0495 | 108.8475
9.5 | 1.2711 | 0.01193 | -0.0478 | 106.5465
10 | 1.3105 | 0.01265 | -0.0456 | 103.5968
10.5 | 1.337 | 0.0134 | -0.041 | 99.7761
11 | 1.3609 | 0.01444 | -0.0367 | 94.2452
11.5 | 1.3886 | 0.01559 | -0.0335 | 89.0699
12 | 1.414 | 0.01704 | -0.0304 | 82.9812
12.5 | 1.4404 | 0.0186 | -0.0278 | 77.4409
13 | 1.4669 | 0.02029 | -0.0255 | 72.2967
13.5 | 1.4924 | 0.02214 | -0.0235 | 67.4074
14 | 1.5152 | 0.02428 | -0.0214 | 62.4053
14.5 | 1.532 | 0.02695 | -0.0192 | 56.846
15 | 1.5532 | 0.0294 | -0.0176 | 52.8299
15.5 | 1.574 | 0.03196 | -0.0162 | 49.2491
16 | 1.5923 | 0.03488 | -0.015 | 45.6508
16.5 | 1.6094 | 0.03803 | -0.0139 | 42.3192
17 | 1.6245 | 0.04152 | -0.0131 | 39.1257
17.5 | 1.6351 | 0.04556 | -0.0125 | 35.8889
18 | 1.6411 | 0.05032 | -0.0122 | 32.6133
18.5 | 1.6531 | 0.05459 | -0.0123 | 30.2821
19 | 1.662 | 0.05939 | -0.0127 | 27.9845
19.5 | 1.6685 | 0.06461 | -0.0135 | 25.8242
20 | 1.6723 | 0.07039 | -0.0146 | 23.7576

## 69. Re 4M Mach 0.25 (1)
BIGFOIL.COM POLAR EXPORT
GA 37-314
GA 37-314 |  |  |  | Cl Max: | 1.398 | at alpha= | 11.5 | deg
JavaFoil+Calcfoil stall+Eppler ext transition |  |  |  | L/D Max: | 156.484 | at alpha= | 4.5 | deg
Re: | 4000000 |  |  | Cd Min: | 0.00487 | at alpha= | -1.5 | deg
Mach: | 0.25 |  |  | Cl=0 at alpha= | -2.3306 | deg
|  |  |  | @ Cl=0.1, Cd= | 0.0049805
|  |  |  | @ Cl=0.4, Cd= | 0.0050467
|  |  |  | @ Cl=0.6, Cd= | 0.0054078
alpha (deg) | Cl | Cd | Cm | Cl/Cd
-14.5 | -0.39 | 0.10429 | -0.013 | -3.736
-14 | -0.43 | 0.09932 | -0.013 | -4.327
-13.5 | -0.466 | 0.09375 | -0.014 | -4.967
-13 | -0.497 | 0.08894 | -0.014 | -5.588
-12.5 | -0.523 | 0.08414 | -0.014 | -6.217
-12 | -0.545 | 0.07798 | -0.015 | -6.988
-11.5 | -0.56 | 0.07369 | -0.016 | -7.595
-11 | -0.569 | 0.06903 | -0.016 | -8.246
-10.5 | -0.575 | 0.06209 | -0.019 | -9.259
-10 | -0.572 | 0.05805 | -0.019 | -9.857
-9.5 | -0.667 | 0.01296 | -0.033 | -51.443
-9 | -0.664 | 0.01098 | -0.035 | -60.5
-8.5 | -0.642 | 0.00983 | -0.036 | -65.25
-8 | -0.61 | 0.00927 | -0.037 | -65.774
-7.5 | -0.572 | 0.00948 | -0.038 | -60.368
-7 | -0.53 | 0.00904 | -0.039 | -58.606
-6.5 | -0.483 | 0.0087 | -0.039 | -55.532
-6 | -0.433 | 0.00839 | -0.04 | -51.576
-5.5 | -0.379 | 0.00791 | -0.041 | -47.926
-5 | -0.323 | 0.00758 | -0.042 | -42.608
-4.5 | -0.265 | 0.00739 | -0.043 | -35.811
-4 | -0.205 | 0.00721 | -0.044 | -28.435
-3.5 | -0.144 | 0.00708 | -0.044 | -20.381
-3 | -0.083 | 0.00695 | -0.045 | -11.925
-2.5 | -0.021 | 0.00674 | -0.046 | -3.103
-2 | 0.041 | 0.00661 | -0.047 | 6.273
-1.5 | 0.104 | 0.00487 | -0.048 | 21.371
-1 | 0.167 | 0.00495 | -0.049 | 33.754
-0.5 | 0.23 | 0.00494 | -0.05 | 46.527
0 | 0.295 | 0.00498 | -0.05 | 59.184
0.5 | 0.358 | 0.00502 | -0.051 | 71.332
1 | 0.421 | 0.00506 | -0.052 | 83.229
1.5 | 0.484 | 0.0051 | -0.053 | 94.949
2 | 0.548 | 0.00535 | -0.054 | 102.378
2.5 | 0.611 | 0.00542 | -0.055 | 112.624
3 | 0.672 | 0.0055 | -0.056 | 122.253
3.5 | 0.734 | 0.00562 | -0.057 | 130.717
4 | 0.796 | 0.00541 | -0.057 | 147.088
4.5 | 0.858 | 0.00548 | -0.058 | 156.484
5 | 0.918 | 0.006 | -0.059 | 152.968
5.5 | 0.977 | 0.00741 | -0.06 | 131.848
6 | 1.035 | 0.00952 | -0.061 | 108.749
6.5 | 1.092 | 0.01031 | -0.062 | 105.854
7 | 1.146 | 0.01163 | -0.063 | 98.521
7.5 | 1.198 | 0.01218 | -0.064 | 98.353
8 | 1.221 | 0.01356 | -0.063 | 90.055
8.5 | 1.262 | 0.01426 | -0.064 | 88.521
9 | 1.298 | 0.0151 | -0.064 | 85.943
9.5 | 1.33 | 0.01583 | -0.065 | 84.011
10 | 1.356 | 0.01687 | -0.066 | 80.347
10.5 | 1.376 | 0.0182 | -0.066 | 75.617
11 | 1.39 | 0.01945 | -0.067 | 71.46
11.5 | 1.398 | 0.02056 | -0.067 | 67.987
12 | 1.398 | 0.0223 | -0.068 | 62.682
12.5 | 1.391 | 0.02411 | -0.068 | 57.687
13 | 1.376 | 0.02603 | -0.069 | 52.873
13.5 | 1.351 | 0.02836 | -0.069 | 47.638
14 | 1.303 | 0.03123 | -0.069 | 41.725
14.5 | 1.244 | 0.03462 | -0.07 | 35.942
15 | 1.174 | 0.03924 | -0.07 | 29.931
15.5 | 1.088 | 0.04787 | -0.069 | 22.734
16 | 0.975 | 0.06968 | -0.065 | 13.989
16.5 | 0.849 | 0.1055 | -0.055 | 8.051

## 70. Re 4M Mach 0.25 (2)
BIGFOIL.COM POLAR EXPORT
GA 37-314
GA 37-314 |  |  |  | Cl Max: | 1.6042 | at alpha= | 18.5 | deg
XFOIL ncrit=9 |  |  |  | L/D Max: | 155.092 | at alpha= | 4 | deg
Re: | 4000000 |  |  | Cd Min: | 0.21966 | at alpha= | -20 | deg
Mach: | 0.25 |  |  | Cl=0 at alpha= | -2.338 | deg
|  |  |  | @ Cl=0.1, Cd= | 0.0058785
|  |  |  | @ Cl=0.4, Cd= | 0.0044699
|  |  |  | @ Cl=0.6, Cd= | 0.0045712
alpha (deg) | Cl | Cd | Cm | Cl/Cd
-20 | -0.5352 | 0.21966 | 0.0521 | -2.4365
-19.5 | -0.5209 | 0.21222 | 0.0475 | -2.4545
-18.5 | -0.5977 | 0.21435 | 0.0251 | -2.7884
-18 | -0.5829 | 0.20584 | 0.0206 | -2.8318
-17.5 | -0.5678 | 0.19767 | 0.0162 | -2.8725
-16.5 | -0.5433 | 0.18094 | 0.0077 | -3.0027
-16 | -0.5214 | 0.17211 | 0.0007 | -3.0295
-15.5 | -0.5004 | 0.16762 | -0.0023 | -2.9853
-15 | -0.4897 | 0.15865 | -0.0067 | -3.0867
-14.5 | -0.4833 | 0.14853 | -0.0117 | -3.2539
-14 | -0.5013 | 0.13157 | -0.0195 | -3.8101
-13 | -0.9861 | 0.03182 | -0.078 | -30.9899
-12.5 | -1.0215 | 0.02613 | -0.0736 | -39.093
-12 | -1.0449 | 0.02197 | -0.0653 | -47.5603
-11.5 | -1.0248 | 0.01884 | -0.061 | -54.3949
-11 | -0.9862 | 0.01684 | -0.0582 | -58.5629
-10.5 | -0.9409 | 0.01523 | -0.0559 | -61.7794
-10 | -0.8912 | 0.01395 | -0.0542 | -63.8853
-9.5 | -0.8389 | 0.01289 | -0.0527 | -65.0815
-9 | -0.7847 | 0.01198 | -0.0515 | -65.5008
-8.5 | -0.7286 | 0.01126 | -0.0507 | -64.7069
-8 | -0.6726 | 0.01051 | -0.0499 | -63.9962
-7.5 | -0.6167 | 0.00967 | -0.0491 | -63.7746
-7 | -0.5583 | 0.00918 | -0.0488 | -60.817
-6.5 | -0.4993 | 0.00875 | -0.0486 | -57.0629
-6 | -0.4398 | 0.0084 | -0.0485 | -52.3571
-5.5 | -0.3808 | 0.00795 | -0.0485 | -47.8994
-5 | -0.321 | 0.00765 | -0.0486 | -41.9608
-4.5 | -0.2607 | 0.00742 | -0.0488 | -35.1348
-4 | -0.2009 | 0.00714 | -0.0491 | -28.1373
-3.5 | -0.1404 | 0.00692 | -0.0495 | -20.289
-3 | -0.08 | 0.00674 | -0.0499 | -11.8694
-2.5 | -0.0196 | 0.00655 | -0.0503 | -2.9924
-2 | 0.0409 | 0.00634 | -0.0509 | 6.4511
-1.5 | 0.0999 | 0.00588 | -0.0513 | 16.9898
-1 | 0.1576 | 0.00504 | -0.0519 | 31.2698
-0.5 | 0.2172 | 0.00467 | -0.0525 | 46.5096
0 | 0.2777 | 0.00457 | -0.0531 | 60.7659
0.5 | 0.3387 | 0.00447 | -0.0538 | 75.7718
1 | 0.3996 | 0.00447 | -0.0545 | 89.396
1.5 | 0.4607 | 0.00446 | -0.0552 | 103.296
2 | 0.5213 | 0.00449 | -0.0559 | 116.1024
2.5 | 0.5817 | 0.00455 | -0.0565 | 127.8462
3 | 0.6422 | 0.00462 | -0.0571 | 139.0043
3.5 | 0.7025 | 0.0047 | -0.0576 | 149.4681
4 | 0.7615 | 0.00491 | -0.058 | 155.0916
4.5 | 0.8139 | 0.00578 | -0.0575 | 140.8131
5.5 | 0.9157 | 0.00756 | -0.0559 | 121.1243
6 | 0.9665 | 0.0083 | -0.055 | 116.4458
6.5 | 1.0177 | 0.00893 | -0.054 | 113.9642
7 | 1.0673 | 0.00957 | -0.0527 | 111.5256
7.5 | 1.1143 | 0.01023 | -0.0509 | 108.9247
8 | 1.1597 | 0.01077 | -0.0487 | 107.6787
9 | 1.2523 | 0.01207 | -0.0451 | 103.7531
9.5 | 1.2818 | 0.01283 | -0.0403 | 99.9065
10 | 1.3077 | 0.0139 | -0.0356 | 94.0791
10.5 | 1.3341 | 0.01528 | -0.0316 | 87.3102
11 | 1.3636 | 0.01673 | -0.0284 | 81.5063
11.5 | 1.3906 | 0.0185 | -0.0254 | 75.1676
12 | 1.4164 | 0.0205 | -0.0225 | 69.0927
12.5 | 1.444 | 0.02251 | -0.0201 | 64.1493
13 | 1.4679 | 0.02488 | -0.0177 | 58.9992
13.5 | 1.4892 | 0.02753 | -0.0154 | 54.0937
14 | 1.507 | 0.03058 | -0.0131 | 49.2806
14.5 | 1.5261 | 0.03369 | -0.0113 | 45.2983
15 | 1.5459 | 0.03692 | -0.0098 | 41.8716
15.5 | 1.5622 | 0.04062 | -0.0085 | 38.4589
16 | 1.5754 | 0.04478 | -0.0075 | 35.1809
16.5 | 1.5855 | 0.04945 | -0.0068 | 32.0627
17 | 1.5923 | 0.05466 | -0.0065 | 29.131
17.5 | 1.5998 | 0.0601 | -0.0068 | 26.619
18 | 1.6035 | 0.06619 | -0.0075 | 24.2257
18.5 | 1.6042 | 0.07295 | -0.0088 | 21.9904
19 | 1.6013 | 0.08044 | -0.0108 | 19.9068
19.5 | 1.5909 | 0.08932 | -0.0139 | 17.8112
20 | 1.5676 | 0.10047 | -0.0186 | 15.6027

## 71. Re 4M Mach 0.50 (1)
BIGFOIL.COM POLAR EXPORT
GA 37-314
GA 37-314 |  |  |  | Cl Max: | 1.26 | at alpha= | 8 | deg
JavaFoil+Calcfoil stall+Eppler ext transition |  |  |  | L/D Max: | 152.638 | at alpha= | 4.5 | deg
Re: | 4000000 |  |  | Cd Min: | 0.00511 | at alpha= | -1.5 | deg
Mach: | 0.5 |  |  | Cl=0 at alpha= | -2.3333 | deg
|  |  |  | @ Cl=0.1, Cd= | 0.0055397
|  |  |  | @ Cl=0.4, Cd= | 0.00527
|  |  |  | @ Cl=0.6, Cd= | 0.0056354
alpha (deg) | Cl | Cd | Cm | Cl/Cd
-20 | -0.979 | 0.16513 | -0.013 | -5.926
-19.5 | -0.952 | 0.15897 | -0.013 | -5.987
-19 | -0.925 | 0.15352 | -0.014 | -6.025
-18.5 | -0.9 | 0.15718 | -0.015 | -5.726
-18 | -0.873 | 0.14523 | -0.015 | -6.013
-17.5 | -0.846 | 0.13953 | -0.015 | -6.061
-17 | -0.818 | 0.13319 | -0.015 | -6.14
-16.5 | -0.789 | 0.13045 | -0.015 | -6.047
-16 | -0.761 | 0.12747 | -0.015 | -5.967
-15.5 | -0.733 | 0.123 | -0.016 | -5.961
-15 | -0.706 | 0.11634 | -0.016 | -6.067
-14.5 | -0.678 | 0.11595 | -0.016 | -5.851
-14 | -0.651 | 0.10726 | -0.017 | -6.071
-13.5 | -0.624 | 0.10378 | -0.017 | -6.01
-13 | -0.597 | 0.10092 | -0.018 | -5.913
-12.5 | -0.568 | 0.0931 | -0.018 | -6.103
-12 | -0.539 | 0.09014 | -0.017 | -5.98
-11.5 | -0.512 | 0.08569 | -0.017 | -5.971
-11 | -0.484 | 0.08285 | -0.017 | -5.844
-10.5 | -0.457 | 0.0806 | -0.018 | -5.665
-10 | -0.429 | 0.07633 | -0.018 | -5.619
-9.5 | -0.401 | 0.07522 | -0.019 | -5.334
-9 | -0.373 | 0.06145 | -0.019 | -6.075
-8.5 | -0.346 | 0.05407 | -0.02 | -6.401
-8 | -0.32 | 0.04863 | -0.023 | -6.574
-7.5 | -0.291 | 0.04799 | -0.022 | -6.062
-7 | -0.263 | 0.04463 | -0.023 | -5.895
-6.5 | -0.334 | 0.04533 | -0.02 | -7.373
-6 | -0.431 | 0.00953 | -0.045 | -45.211
-5.5 | -0.398 | 0.00914 | -0.046 | -43.552
-5 | -0.349 | 0.00865 | -0.047 | -40.294
-4.5 | -0.29 | 0.00824 | -0.048 | -35.146
-4 | -0.226 | 0.00775 | -0.049 | -29.203
-3.5 | -0.16 | 0.00749 | -0.05 | -21.367
-3 | -0.092 | 0.00736 | -0.051 | -12.532
-2.5 | -0.023 | 0.00713 | -0.052 | -3.266
-2 | 0.046 | 0.00699 | -0.053 | 6.622
-1.5 | 0.116 | 0.00511 | -0.054 | 22.756
-1 | 0.187 | 0.00514 | -0.055 | 36.368
-0.5 | 0.257 | 0.00518 | -0.055 | 49.616
0 | 0.33 | 0.00517 | -0.056 | 63.722
0.5 | 0.4 | 0.00527 | -0.057 | 76.026
1 | 0.471 | 0.00532 | -0.058 | 88.583
1.5 | 0.542 | 0.00542 | -0.059 | 100.031
2 | 0.612 | 0.00568 | -0.06 | 107.877
2.5 | 0.683 | 0.00579 | -0.061 | 118.045
3 | 0.75 | 0.00587 | -0.062 | 127.891
3.5 | 0.82 | 0.00597 | -0.063 | 137.34
4 | 0.889 | 0.00608 | -0.064 | 146.282
4.5 | 0.956 | 0.00626 | -0.065 | 152.638
5 | 1.022 | 0.00721 | -0.066 | 141.797
5.5 | 1.07 | 0.01094 | -0.066 | 97.863
6 | 1.12 | 0.01214 | -0.067 | 92.279
6.5 | 1.166 | 0.01461 | -0.067 | 79.808
7 | 1.21 | 0.01567 | -0.068 | 77.242
7.5 | 1.245 | 0.0169 | -0.068 | 73.682
8 | 1.26 | 0.01833 | -0.069 | 68.768
8.5 | 1.246 | 0.01994 | -0.07 | 62.512
9 | 1.164 | 0.02202 | -0.07 | 52.871
9.5 | 0.784 | 0.0252 | -0.071 | 31.126
10 | 0.815 | 0.02666 | -0.071 | 30.548
10.5 | 0.837 | 0.03086 | -0.071 | 27.125
11 | 0.747 | 0.08469 | -0.037 | 8.818
11.5 | 0.774 | 0.08914 | -0.037 | 8.684
12 | 0.802 | 0.09354 | -0.038 | 8.573
12.5 | 0.835 | 0.09564 | -0.045 | 8.733
13 | 0.866 | 0.10179 | -0.048 | 8.512

## 72. Re 4M Mach 0.50 (2)
BIGFOIL.COM POLAR EXPORT
GA 37-314
GA 37-314 |  |  |  | Cl Max: | 1.3721 | at alpha= | 12 | deg
XFOIL ncrit=9 |  |  |  | L/D Max: | 164.85 | at alpha= | 4 | deg
Re: | 4000000 |  |  | Cd Min: | 0.25924 | at alpha= | -20 | deg
Mach: | 0.5 |  |  | Cl=0 at alpha= | -2.3514 | deg
|  |  |  | @ Cl=0.1, Cd= | 0.0064565
|  |  |  | @ Cl=0.4, Cd= | 0.0047127
|  |  |  | @ Cl=0.6, Cd= | 0.0047989
alpha (deg) | Cl | Cd | Cm | Cl/Cd
-20 | -0.7011 | 0.25924 | 0.0488 | -2.7044
-19.5 | -0.6782 | 0.25138 | 0.0437 | -2.6979
-19 | -0.6553 | 0.24267 | 0.0385 | -2.7004
-17.5 | -0.5864 | 0.21751 | 0.0221 | -2.696
-17 | -0.5685 | 0.20927 | 0.0182 | -2.7166
-16.5 | -0.5478 | 0.20121 | 0.0135 | -2.7225
-16 | -0.5302 | 0.19134 | 0.0084 | -2.771
-15.5 | -0.5078 | 0.18429 | 0.0039 | -2.7554
-15 | -0.4865 | 0.17662 | -0.0007 | -2.7545
-14.5 | -0.4672 | 0.16831 | -0.0054 | -2.7758
-14 | -0.4494 | 0.15964 | -0.0102 | -2.8151
-13.5 | -0.4324 | 0.15095 | -0.015 | -2.8645
-13 | -0.4189 | 0.14148 | -0.0201 | -2.9608
-12.5 | -0.4067 | 0.13209 | -0.0252 | -3.079
-12 | -0.397 | 0.12241 | -0.0304 | -3.2432
-11.5 | -0.3906 | 0.11275 | -0.0359 | -3.4643
-11 | -0.3783 | 0.10481 | -0.0405 | -3.6094
-10.5 | -0.3731 | 0.09574 | -0.0457 | -3.897
-10 | -0.3728 | 0.08613 | -0.0514 | -4.3283
-9.5 | -0.3812 | 0.07548 | -0.0579 | -5.0503
-9 | -0.3957 | 0.06365 | -0.0659 | -6.2168
-8.5 | -0.4253 | 0.04902 | -0.0783 | -8.6761
-8 | -0.4635 | 0.03965 | -0.0836 | -11.6898
-7 | -0.5243 | 0.02623 | -0.0748 | -19.9886
-6.5 | -0.5236 | 0.01808 | -0.0697 | -28.9602
-6 | -0.4874 | 0.01285 | -0.0656 | -37.93
-5.5 | -0.4334 | 0.01018 | -0.0623 | -42.5737
-5 | -0.3688 | 0.00899 | -0.0602 | -41.0234
-4.5 | -0.3008 | 0.00819 | -0.0589 | -36.7277
-4 | -0.2309 | 0.00775 | -0.0582 | -29.7935
-3.5 | -0.1609 | 0.00734 | -0.0578 | -21.921
-3 | -0.0906 | 0.00709 | -0.0578 | -12.7786
-2.5 | -0.0208 | 0.00686 | -0.0579 | -3.0321
-2 | 0.0492 | 0.00664 | -0.0582 | 7.4096
-1.5 | 0.1184 | 0.00639 | -0.0586 | 18.529
-1 | 0.1844 | 0.00559 | -0.059 | 32.9875
-0.5 | 0.2508 | 0.00485 | -0.0595 | 51.7113
0 | 0.3203 | 0.00476 | -0.0602 | 67.2899
0.5 | 0.3905 | 0.00471 | -0.061 | 82.9087
1 | 0.461 | 0.00473 | -0.0617 | 97.463
1.5 | 0.5312 | 0.00475 | -0.0625 | 111.8316
2 | 0.6015 | 0.0048 | -0.0631 | 125.3125
2.5 | 0.6714 | 0.00489 | -0.0637 | 137.3006
3 | 0.7415 | 0.00498 | -0.0641 | 148.8956
3.5 | 0.8119 | 0.00508 | -0.0644 | 159.8228
4 | 0.8803 | 0.00534 | -0.0643 | 164.8502
4.5 | 0.9301 | 0.00683 | -0.0617 | 136.1786
5 | 0.9816 | 0.00798 | -0.0591 | 123.0075
5.5 | 1.0318 | 0.00899 | -0.0559 | 114.772
6 | 1.0776 | 0.00997 | -0.0518 | 108.0843
6.5 | 1.1098 | 0.01097 | -0.0454 | 101.1668
7 | 1.1259 | 0.01238 | -0.0371 | 90.9451
7.5 | 1.1517 | 0.01385 | -0.031 | 83.1552
8.5 | 1.2325 | 0.0179 | -0.0251 | 68.8547
9 | 1.2653 | 0.02028 | -0.0212 | 62.3915
9.5 | 1.2957 | 0.02295 | -0.0174 | 56.4575
10 | 1.3223 | 0.02599 | -0.0135 | 50.8773
10.5 | 1.3444 | 0.02948 | -0.0097 | 45.6038
11 | 1.3623 | 0.03352 | -0.0061 | 40.6414
11.5 | 1.3712 | 0.03852 | -0.0028 | 35.5971
12 | 1.3721 | 0.04446 | -0.0002 | 30.8614
12.5 | 1.3612 | 0.05178 | 0.0015 | 26.2881
13 | 1.3405 | 0.06059 | 0.0016 | 22.1241
13.5 | 1.3097 | 0.07122 | -0.0005 | 18.3895
14 | 1.2778 | 0.08316 | -0.0049 | 15.3656
14.5 | 1.2465 | 0.09624 | -0.0113 | 12.952
15 | 1.2176 | 0.11014 | -0.0193 | 11.055
15.5 | 1.1902 | 0.1247 | -0.0285 | 9.5445
16 | 1.1671 | 0.13929 | -0.0382 | 8.3789
16.5 | 1.1475 | 0.15363 | -0.0478 | 7.4692
17 | 1.1276 | 0.1685 | -0.0581 | 6.692

## 73. Re 5M Mach 0.00 (1)
BIGFOIL.COM POLAR EXPORT
GA 37-314
GA 37-314 |  |  |  | Cl Max: | 1.473 | at alpha= | 13.5 | deg
JavaFoil+Calcfoil stall+Eppler ext transition |  |  |  | L/D Max: | 148.614 | at alpha= | 4 | deg
Re: | 5000000 |  |  | Cd Min: | 0.0047 | at alpha= | -1.5 | deg
Mach: | 0 |  |  | Cl=0 at alpha= | -2.3333 | deg
|  |  |  | @ Cl=0.1, Cd= | 0.004728
|  |  |  | @ Cl=0.4, Cd= | 0.0048213
|  |  |  | @ Cl=0.6, Cd= | 0.00519
alpha (deg) | Cl | Cd | Cm | Cl/Cd
-16 | -0.636 | 0.11301 | -0.013 | -5.627
-15.5 | -0.647 | 0.10791 | -0.013 | -5.992
-15 | -0.656 | 0.10285 | -0.013 | -6.375
-14.5 | -0.663 | 0.09771 | -0.014 | -6.787
-14 | -0.669 | 0.09208 | -0.014 | -7.267
-13.5 | -0.673 | 0.08657 | -0.015 | -7.772
-13 | -0.674 | 0.08128 | -0.016 | -8.292
-12.5 | -0.673 | 0.07623 | -0.016 | -8.823
-12 | -0.686 | 0.05857 | -0.021 | -11.713
-11.5 | -0.77 | 0.01659 | -0.029 | -46.416
-11 | -0.778 | 0.01217 | -0.031 | -63.926
-10.5 | -0.763 | 0.01128 | -0.032 | -67.657
-10 | -0.744 | 0.01046 | -0.033 | -71.176
-9.5 | -0.719 | 0.00977 | -0.033 | -73.602
-9 | -0.688 | 0.00932 | -0.034 | -73.78
-8.5 | -0.652 | 0.00899 | -0.035 | -72.553
-8 | -0.613 | 0.00861 | -0.036 | -71.207
-7.5 | -0.57 | 0.0087 | -0.037 | -65.529
-7 | -0.524 | 0.00806 | -0.037 | -64.986
-6.5 | -0.475 | 0.00809 | -0.038 | -58.7
-6 | -0.423 | 0.00783 | -0.039 | -54.109
-5.5 | -0.37 | 0.00739 | -0.04 | -50.024
-5 | -0.314 | 0.00722 | -0.041 | -43.557
-4.5 | -0.257 | 0.00694 | -0.041 | -37.059
-4 | -0.199 | 0.00691 | -0.042 | -28.828
-3.5 | -0.14 | 0.00672 | -0.043 | -20.843
-3 | -0.08 | 0.00657 | -0.044 | -12.225
-2.5 | -0.02 | 0.00649 | -0.045 | -3.121
-2 | 0.04 | 0.00641 | -0.046 | 6.267
-1.5 | 0.101 | 0.0047 | -0.046 | 21.44
-1 | 0.162 | 0.00472 | -0.047 | 34.304
-0.5 | 0.223 | 0.00476 | -0.048 | 46.706
0 | 0.285 | 0.00475 | -0.049 | 60.12
0.5 | 0.347 | 0.00483 | -0.05 | 71.737
1 | 0.408 | 0.00482 | -0.051 | 84.678
1.5 | 0.469 | 0.0049 | -0.051 | 95.641
2 | 0.53 | 0.00509 | -0.052 | 104.148
2.5 | 0.591 | 0.00519 | -0.053 | 114.031
3 | 0.651 | 0.00519 | -0.054 | 125.27
3.5 | 0.711 | 0.00528 | -0.055 | 134.65
4 | 0.771 | 0.00519 | -0.056 | 148.614
4.5 | 0.831 | 0.00577 | -0.057 | 144.079
5 | 0.89 | 0.00613 | -0.057 | 145.148
5.5 | 0.948 | 0.00762 | -0.058 | 124.433
6 | 1.004 | 0.00889 | -0.059 | 112.974
6.5 | 1.06 | 0.00956 | -0.06 | 110.831
7 | 1.114 | 0.01002 | -0.061 | 111.217
7.5 | 1.166 | 0.01097 | -0.062 | 106.314
8 | 1.216 | 0.012 | -0.062 | 101.304
8.5 | 1.263 | 0.01198 | -0.063 | 105.461
9 | 1.292 | 0.0131 | -0.063 | 98.643
9.5 | 1.32 | 0.01403 | -0.063 | 94.109
10 | 1.354 | 0.01483 | -0.064 | 91.261
10.5 | 1.383 | 0.01567 | -0.065 | 88.267
11 | 1.409 | 0.01663 | -0.065 | 84.756
11.5 | 1.431 | 0.01764 | -0.066 | 81.103
12 | 1.449 | 0.01848 | -0.066 | 78.382
12.5 | 1.462 | 0.01971 | -0.067 | 74.174
13 | 1.47 | 0.02116 | -0.067 | 69.488
13.5 | 1.473 | 0.0227 | -0.068 | 64.883
14 | 1.463 | 0.02426 | -0.068 | 60.309
14.5 | 1.447 | 0.02615 | -0.069 | 55.352
15 | 1.427 | 0.02817 | -0.069 | 50.653
15.5 | 1.4 | 0.0308 | -0.07 | 45.458
16 | 1.371 | 0.03322 | -0.07 | 41.261
16.5 | 1.336 | 0.03662 | -0.07 | 36.49
17 | 1.299 | 0.03984 | -0.071 | 32.606
17.5 | 1.26 | 0.04356 | -0.071 | 28.912
18 | 1.216 | 0.04839 | -0.071 | 25.136
18.5 | 1.174 | 0.05253 | -0.071 | 22.351

## 74. Re 5M Mach 0.00 (2)
BIGFOIL.COM POLAR EXPORT
GA 37-314
GA 37-314 |  |  |  | Cl Max: | 1.7167 | at alpha= | 20 | deg
XFOIL ncrit=9 |  |  |  | L/D Max: | 148.612 | at alpha= | 3.5 | deg
Re: | 5000000 |  |  | Cd Min: | 0.0659 | at alpha= | -20 | deg
Mach: | 0 |  |  | Cl=0 at alpha= | -2.3328 | deg
|  |  |  | @ Cl=0.1, Cd= | 0.0056036
|  |  |  | @ Cl=0.4, Cd= | 0.004258
|  |  |  | @ Cl=0.6, Cd= | 0.0044094
alpha (deg) | Cl | Cd | Cm | Cl/Cd
-20 | -1.3238 | 0.0659 | -0.0535 | -20.088
-19.5 | -1.362 | 0.05385 | -0.0606 | -25.2925
-19 | -1.3994 | 0.04325 | -0.066 | -32.3561
-18.5 | -1.3976 | 0.03796 | -0.0681 | -36.8177
-18 | -1.3883 | 0.03383 | -0.0691 | -41.0375
-17.5 | -1.3882 | 0.02931 | -0.0693 | -47.3627
-17 | -1.3752 | 0.0264 | -0.0685 | -52.0909
-16.5 | -1.3678 | 0.02351 | -0.0663 | -58.1795
-16 | -1.343 | 0.02163 | -0.0652 | -62.0897
-15.5 | -1.3382 | 0.02014 | -0.0593 | -66.4449
-15 | -1.318 | 0.0191 | -0.0547 | -69.0052
-14.5 | -1.2839 | 0.01802 | -0.0524 | -71.2486
-14 | -1.2443 | 0.01709 | -0.0506 | -72.8087
-13.5 | -1.2025 | 0.01616 | -0.0492 | -74.4121
-13 | -1.1577 | 0.01533 | -0.0481 | -75.5186
-12.5 | -1.1109 | 0.01459 | -0.0472 | -76.1412
-12 | -1.0691 | 0.01317 | -0.0457 | -81.1769
-11.5 | -1.0204 | 0.01236 | -0.0451 | -82.5566
-11 | -0.9694 | 0.01176 | -0.0447 | -82.432
-10.5 | -0.9173 | 0.01123 | -0.0444 | -81.683
-10 | -0.8644 | 0.01075 | -0.0442 | -80.4093
-9.5 | -0.8108 | 0.01029 | -0.0441 | -78.7949
-9 | -0.7566 | 0.00988 | -0.0441 | -76.5789
-8.5 | -0.7016 | 0.00952 | -0.0442 | -73.6975
-8 | -0.6472 | 0.00902 | -0.0442 | -71.7517
-7 | -0.5361 | 0.00822 | -0.0445 | -65.219
-6.5 | -0.4797 | 0.00795 | -0.0448 | -60.3396
-6 | -0.4227 | 0.0077 | -0.0452 | -54.8961
-5 | -0.3087 | 0.00713 | -0.0459 | -43.2959
-4.5 | -0.2511 | 0.00695 | -0.0464 | -36.1295
-4 | -0.1935 | 0.00672 | -0.0468 | -28.7946
-3.5 | -0.1356 | 0.00654 | -0.0473 | -20.7339
-3 | -0.0776 | 0.0064 | -0.0479 | -12.125
-2.5 | -0.0194 | 0.00622 | -0.0484 | -3.119
-2 | 0.0386 | 0.00603 | -0.049 | 6.4013
-1.5 | 0.0959 | 0.00565 | -0.0495 | 16.9735
-1 | 0.1524 | 0.00501 | -0.0501 | 30.4192
-0.5 | 0.209 | 0.00448 | -0.0507 | 46.6518
0 | 0.2674 | 0.00436 | -0.0514 | 61.3303
0.5 | 0.3259 | 0.00426 | -0.052 | 76.5023
1 | 0.3845 | 0.00425 | -0.0527 | 90.4706
1.5 | 0.4429 | 0.00428 | -0.0534 | 103.4813
2 | 0.5011 | 0.00431 | -0.054 | 116.2645
2.5 | 0.5591 | 0.00436 | -0.0546 | 128.2339
3 | 0.6171 | 0.00443 | -0.0553 | 139.3002
3.5 | 0.6747 | 0.00454 | -0.0559 | 148.6123
4 | 0.7294 | 0.00497 | -0.0561 | 146.7606
4.5 | 0.7801 | 0.00581 | -0.0558 | 134.2685
5 | 0.8317 | 0.00649 | -0.0556 | 128.151
5.5 | 0.8821 | 0.00721 | -0.0552 | 122.344
6 | 0.9331 | 0.00781 | -0.0549 | 119.475
6.5 | 0.9846 | 0.0083 | -0.0546 | 118.6265
7.5 | 1.0836 | 0.00939 | -0.0534 | 115.3994
8 | 1.1324 | 0.00985 | -0.0527 | 114.9645
8.5 | 1.1787 | 0.01031 | -0.0514 | 114.3259
9.5 | 1.2749 | 0.01126 | -0.05 | 113.2238
10 | 1.3172 | 0.01192 | -0.0484 | 110.5034
10.5 | 1.3544 | 0.01265 | -0.0459 | 107.0672
11 | 1.38 | 0.01337 | -0.0413 | 103.2162
11.5 | 1.4039 | 0.01438 | -0.0371 | 97.6287
12 | 1.4305 | 0.01553 | -0.0339 | 92.112
12.5 | 1.4587 | 0.01678 | -0.0313 | 86.9309
13 | 1.485 | 0.01827 | -0.0287 | 81.2808
13.5 | 1.5099 | 0.01996 | -0.0264 | 75.6463
14 | 1.5314 | 0.02201 | -0.024 | 69.5775
14.5 | 1.5556 | 0.02397 | -0.0222 | 64.8978
15 | 1.5792 | 0.02605 | -0.0206 | 60.6219
15.5 | 1.6009 | 0.02835 | -0.019 | 56.4691
16 | 1.6192 | 0.03099 | -0.0175 | 52.2491
16.5 | 1.6369 | 0.03383 | -0.0163 | 48.386
17 | 1.6511 | 0.03711 | -0.0151 | 44.4921
17.5 | 1.6625 | 0.04082 | -0.0143 | 40.7276
18 | 1.6773 | 0.04434 | -0.0138 | 37.8281
18.5 | 1.6912 | 0.0481 | -0.0135 | 35.1601
19 | 1.7022 | 0.05226 | -0.0135 | 32.5718
19.5 | 1.7112 | 0.05681 | -0.0138 | 30.1215
20 | 1.7167 | 0.06193 | -0.0144 | 27.72

## 75. Re 5M Mach 0.10 (1)
BIGFOIL.COM POLAR EXPORT
GA 37-314
GA 37-314 |  |  |  | Cl Max: | 1.461 | at alpha= | 13 | deg
JavaFoil+Calcfoil stall+Eppler ext transition |  |  |  | L/D Max: | 149.637 | at alpha= | 4 | deg
Re: | 5000000 |  |  | Cd Min: | 0.00472 | at alpha= | -1 | deg
Mach: | 0.1 |  |  | Cl=0 at alpha= | -2.3333 | deg
|  |  |  | @ Cl=0.1, Cd= | 0.0047561
|  |  |  | @ Cl=0.4, Cd= | 0.0048452
|  |  |  | @ Cl=0.6, Cd= | 0.005189
alpha (deg) | Cl | Cd | Cm | Cl/Cd
-16 | -0.599 | 0.11385 | -0.013 | -5.263
-15.5 | -0.613 | 0.1091 | -0.013 | -5.617
-15 | -0.627 | 0.10117 | -0.014 | -6.194
-14.5 | -0.637 | 0.09741 | -0.014 | -6.539
-14 | -0.645 | 0.0935 | -0.014 | -6.895
-13.5 | -0.652 | 0.0878 | -0.015 | -7.424
-13 | -0.656 | 0.08248 | -0.015 | -7.948
-12.5 | -0.657 | 0.07745 | -0.016 | -8.478
-12 | -0.661 | 0.0675 | -0.019 | -9.79
-11.5 | -0.724 | 0.02705 | -0.027 | -26.768
-11 | -0.765 | 0.01275 | -0.031 | -59.996
-10.5 | -0.754 | 0.01167 | -0.032 | -64.599
-10 | -0.738 | 0.01063 | -0.033 | -69.495
-9.5 | -0.716 | 0.01038 | -0.034 | -68.988
-9 | -0.686 | 0.00945 | -0.034 | -72.556
-8.5 | -0.651 | 0.009 | -0.035 | -72.386
-8 | -0.613 | 0.00865 | -0.036 | -70.842
-7.5 | -0.571 | 0.00879 | -0.037 | -64.952
-7 | -0.525 | 0.00811 | -0.038 | -64.727
-6.5 | -0.476 | 0.00817 | -0.038 | -58.314
-6 | -0.425 | 0.00786 | -0.039 | -54.042
-5.5 | -0.371 | 0.00742 | -0.04 | -50.06
-5 | -0.316 | 0.00726 | -0.041 | -43.504
-4.5 | -0.258 | 0.00699 | -0.042 | -36.998
-4 | -0.2 | 0.00695 | -0.042 | -28.764
-3.5 | -0.141 | 0.00673 | -0.043 | -20.917
-3 | -0.081 | 0.00663 | -0.044 | -12.191
-2.5 | -0.02 | 0.00649 | -0.045 | -3.135
-2 | 0.04 | 0.00632 | -0.046 | 6.386
-1.5 | 0.101 | 0.00473 | -0.047 | 21.438
-1 | 0.163 | 0.00472 | -0.047 | 34.461
-0.5 | 0.224 | 0.00479 | -0.048 | 46.699
0 | 0.287 | 0.00474 | -0.049 | 60.507
0.5 | 0.348 | 0.00482 | -0.05 | 72.309
1 | 0.41 | 0.00485 | -0.051 | 84.466
1.5 | 0.471 | 0.00489 | -0.052 | 96.384
2 | 0.533 | 0.0051 | -0.053 | 104.602
2.5 | 0.594 | 0.00518 | -0.053 | 114.789
3 | 0.654 | 0.00527 | -0.054 | 124.047
3.5 | 0.715 | 0.00532 | -0.055 | 134.266
4 | 0.775 | 0.00518 | -0.056 | 149.637
4.5 | 0.835 | 0.00575 | -0.057 | 145.229
5 | 0.894 | 0.00617 | -0.058 | 144.901
5.5 | 0.952 | 0.00806 | -0.058 | 118.113
6 | 1.009 | 0.009 | -0.059 | 112.167
6.5 | 1.065 | 0.00965 | -0.06 | 110.354
7 | 1.119 | 0.0101 | -0.061 | 110.788
7.5 | 1.171 | 0.01105 | -0.062 | 105.989
8 | 1.221 | 0.01212 | -0.063 | 100.699
8.5 | 1.268 | 0.01207 | -0.064 | 105.045
9 | 1.292 | 0.01332 | -0.063 | 96.983
9.5 | 1.323 | 0.01421 | -0.064 | 93.097
10 | 1.355 | 0.01504 | -0.064 | 90.11
10.5 | 1.384 | 0.01591 | -0.065 | 86.989
11 | 1.408 | 0.0169 | -0.066 | 83.35
11.5 | 1.428 | 0.01794 | -0.066 | 79.593
12 | 1.444 | 0.01882 | -0.067 | 76.732
12.5 | 1.455 | 0.0202 | -0.067 | 71.995
13 | 1.461 | 0.02162 | -0.068 | 67.57
13.5 | 1.461 | 0.02322 | -0.068 | 62.91
14 | 1.447 | 0.02486 | -0.069 | 58.203
14.5 | 1.427 | 0.02686 | -0.069 | 53.101
15 | 1.401 | 0.02926 | -0.069 | 47.875
15.5 | 1.37 | 0.03179 | -0.07 | 43.093
16 | 1.334 | 0.03472 | -0.07 | 38.427
16.5 | 1.294 | 0.03818 | -0.07 | 33.895
17 | 1.25 | 0.04237 | -0.071 | 29.503
17.5 | 1.207 | 0.0458 | -0.071 | 26.348
18 | 1.156 | 0.0522 | -0.071 | 22.141

## 76. Re 5M Mach 0.10 (2)
BIGFOIL.COM POLAR EXPORT
GA 37-314
GA 37-314 |  |  |  | Cl Max: | 1.7052 | at alpha= | 20 | deg
XFOIL ncrit=9 |  |  |  | L/D Max: | 149.231 | at alpha= | 3.5 | deg
Re: | 5000000 |  |  | Cd Min: | 0.06599 | at alpha= | 20 | deg
Mach: | 0.1 |  |  | Cl=0 at alpha= | -2.3333 | deg
|  |  |  | @ Cl=0.1, Cd= | 0.0056416
|  |  |  | @ Cl=0.4, Cd= | 0.0042666
|  |  |  | @ Cl=0.6, Cd= | 0.0044147
alpha (deg) | Cl | Cd | Cm | Cl/Cd
-19 | -1.3082 | 0.05763 | -0.0604 | -22.7
-18.5 | -1.3219 | 0.0494 | -0.065 | -26.7591
-18 | -1.3254 | 0.04291 | -0.0682 | -30.8879
-17.5 | -1.3408 | 0.03567 | -0.0711 | -37.589
-17 | -1.3355 | 0.03128 | -0.0717 | -42.695
-16 | -1.3287 | 0.02425 | -0.0685 | -54.7918
-15.5 | -1.3144 | 0.02191 | -0.0663 | -59.9909
-15 | -1.3016 | 0.0205 | -0.0613 | -63.4927
-14.5 | -1.2818 | 0.01921 | -0.0566 | -66.7257
-14 | -1.2461 | 0.01808 | -0.0542 | -68.9215
-13.5 | -1.2067 | 0.01697 | -0.0522 | -71.1078
-13 | -1.1632 | 0.01602 | -0.0507 | -72.6092
-12.5 | -1.1172 | 0.01516 | -0.0495 | -73.6939
-12 | -1.0725 | 0.01402 | -0.0481 | -76.4979
-11.5 | -1.0274 | 0.01276 | -0.0468 | -80.5172
-11 | -0.9766 | 0.01204 | -0.0461 | -81.113
-10.5 | -0.9243 | 0.01146 | -0.0457 | -80.6545
-10 | -0.871 | 0.01094 | -0.0454 | -79.6161
-9.5 | -0.8169 | 0.01045 | -0.0452 | -78.1722
-9 | -0.7623 | 0.01 | -0.045 | -76.23
-8.5 | -0.7069 | 0.00962 | -0.045 | -73.4823
-8 | -0.6514 | 0.00919 | -0.045 | -70.8814
-7.5 | -0.5965 | 0.00863 | -0.0449 | -69.1194
-7 | -0.54 | 0.00827 | -0.0451 | -65.2963
-6.5 | -0.4831 | 0.00799 | -0.0453 | -60.4631
-6 | -0.4256 | 0.00773 | -0.0456 | -55.0582
-5.5 | -0.3685 | 0.00741 | -0.0459 | -49.7301
-5 | -0.3108 | 0.00715 | -0.0463 | -43.4685
-4.5 | -0.2527 | 0.00698 | -0.0467 | -36.2034
-4 | -0.1947 | 0.00673 | -0.0471 | -28.9302
-3.5 | -0.1364 | 0.00656 | -0.0476 | -20.7927
-3 | -0.078 | 0.0064 | -0.0482 | -12.1875
-2.5 | -0.0195 | 0.00623 | -0.0487 | -3.13
-2 | 0.039 | 0.00605 | -0.0493 | 6.4463
-1.5 | 0.0967 | 0.00568 | -0.0498 | 17.0246
-1 | 0.1534 | 0.00502 | -0.0504 | 30.5578
-0.5 | 0.2103 | 0.00449 | -0.051 | 46.8374
0 | 0.2691 | 0.00436 | -0.0516 | 61.7202
0.5 | 0.3279 | 0.00427 | -0.0523 | 76.7916
1 | 0.387 | 0.00426 | -0.053 | 90.8451
1.5 | 0.4457 | 0.00429 | -0.0537 | 103.8928
2 | 0.5043 | 0.00432 | -0.0543 | 116.7361
2.5 | 0.5627 | 0.00437 | -0.0549 | 128.7643
3 | 0.6211 | 0.00444 | -0.0556 | 139.8874
3.5 | 0.679 | 0.00455 | -0.0562 | 149.2308
4 | 0.734 | 0.00499 | -0.0564 | 147.0942
4.5 | 0.7849 | 0.00585 | -0.056 | 134.1709
5.5 | 0.8874 | 0.00726 | -0.0554 | 122.2314
6 | 0.9387 | 0.00785 | -0.055 | 119.5796
6.5 | 0.9904 | 0.00835 | -0.0547 | 118.6108
7 | 1.0409 | 0.0089 | -0.0541 | 116.9551
7.5 | 1.0897 | 0.00946 | -0.0533 | 115.1903
8 | 1.1385 | 0.00993 | -0.0524 | 114.6526
8.5 | 1.1849 | 0.01039 | -0.0511 | 114.0423
9 | 1.2347 | 0.01083 | -0.0505 | 114.0074
9.5 | 1.2806 | 0.0114 | -0.0493 | 112.3333
10 | 1.3222 | 0.01207 | -0.0474 | 109.5443
10.5 | 1.3546 | 0.01282 | -0.0438 | 105.663
11 | 1.3788 | 0.01365 | -0.0391 | 101.011
11.5 | 1.4036 | 0.01478 | -0.0352 | 94.9662
12 | 1.4315 | 0.01599 | -0.0322 | 89.5247
12.5 | 1.4595 | 0.01735 | -0.0295 | 84.121
13 | 1.4855 | 0.01896 | -0.027 | 78.3492
13.5 | 1.5098 | 0.02081 | -0.0246 | 72.5517
14 | 1.5325 | 0.02288 | -0.0224 | 66.9799
14.5 | 1.5561 | 0.02498 | -0.0205 | 62.2938
15 | 1.5791 | 0.0272 | -0.0189 | 58.0551
15.5 | 1.6002 | 0.02966 | -0.0173 | 53.9514
16 | 1.6172 | 0.03254 | -0.0158 | 49.6988
16.5 | 1.6336 | 0.03564 | -0.0145 | 45.8361
17 | 1.6458 | 0.03927 | -0.0134 | 41.9099
17.5 | 1.6611 | 0.04277 | -0.0127 | 38.838
18 | 1.6747 | 0.04659 | -0.0123 | 35.9455
18.5 | 1.6868 | 0.0507 | -0.0121 | 33.2702
19 | 1.6962 | 0.05523 | -0.0123 | 30.7116
19.5 | 1.7032 | 0.06023 | -0.0127 | 28.2783
20 | 1.7052 | 0.06599 | -0.0136 | 25.8403

## 77. Re 5M Mach 0.25 (1)
BIGFOIL.COM POLAR EXPORT
GA 37-314
GA 37-314 |  |  |  | Cl Max: | 1.401 | at alpha= | 11.5 | deg
JavaFoil+Calcfoil stall+Eppler ext transition |  |  |  | L/D Max: | 152.743 | at alpha= | 4 | deg
Re: | 5000000 |  |  | Cd Min: | 0.00474 | at alpha= | -1 | deg
Mach: | 0.25 |  |  | Cl=0 at alpha= | -2.3306 | deg
|  |  |  | @ Cl=0.1, Cd= | 0.0048935
|  |  |  | @ Cl=0.4, Cd= | 0.00487
|  |  |  | @ Cl=0.6, Cd= | 0.005249
alpha (deg) | Cl | Cd | Cm | Cl/Cd
-14.5 | -0.39 | 0.10223 | -0.014 | -3.816
-14 | -0.43 | 0.09735 | -0.014 | -4.421
-13.5 | -0.466 | 0.09266 | -0.014 | -5.032
-13 | -0.497 | 0.08802 | -0.014 | -5.65
-12.5 | -0.523 | 0.08291 | -0.014 | -6.312
-12 | -0.546 | 0.07594 | -0.016 | -7.191
-11.5 | -0.56 | 0.07344 | -0.016 | -7.622
-11 | -0.572 | 0.06608 | -0.018 | -8.651
-10.5 | -0.58 | 0.05831 | -0.02 | -9.943
-10 | -0.584 | 0.05035 | -0.023 | -11.594
-9.5 | -0.678 | 0.01159 | -0.034 | -58.541
-9 | -0.666 | 0.00998 | -0.035 | -66.803
-8.5 | -0.642 | 0.00946 | -0.036 | -67.836
-8 | -0.61 | 0.00953 | -0.037 | -64.025
-7.5 | -0.572 | 0.0091 | -0.038 | -62.889
-7 | -0.53 | 0.00876 | -0.039 | -60.499
-6.5 | -0.483 | 0.00843 | -0.039 | -57.317
-6 | -0.433 | 0.00808 | -0.04 | -53.531
-5.5 | -0.379 | 0.00763 | -0.041 | -49.69
-5 | -0.323 | 0.00731 | -0.042 | -44.182
-4.5 | -0.265 | 0.00716 | -0.043 | -36.982
-4 | -0.205 | 0.00701 | -0.044 | -29.268
-3.5 | -0.144 | 0.00686 | -0.044 | -21.046
-3 | -0.083 | 0.00668 | -0.045 | -12.421
-2.5 | -0.021 | 0.00655 | -0.046 | -3.193
-2 | 0.041 | 0.00642 | -0.047 | 6.457
-1.5 | 0.104 | 0.00479 | -0.048 | 21.74
-1 | 0.167 | 0.00474 | -0.049 | 35.229
-0.5 | 0.23 | 0.0048 | -0.05 | 47.875
0 | 0.295 | 0.00477 | -0.05 | 61.807
0.5 | 0.358 | 0.00483 | -0.051 | 74.155
1 | 0.421 | 0.00489 | -0.052 | 86.178
1.5 | 0.484 | 0.0049 | -0.053 | 98.794
2 | 0.548 | 0.00515 | -0.054 | 106.422
2.5 | 0.611 | 0.00527 | -0.055 | 115.944
3 | 0.672 | 0.00532 | -0.056 | 126.269
3.5 | 0.734 | 0.0054 | -0.057 | 136.097
4 | 0.796 | 0.00521 | -0.057 | 152.743
4.5 | 0.858 | 0.0059 | -0.058 | 145.321
5 | 0.918 | 0.00632 | -0.059 | 145.197
5.5 | 0.977 | 0.0084 | -0.06 | 116.364
6 | 1.035 | 0.0094 | -0.061 | 110.141
6.5 | 1.092 | 0.01008 | -0.062 | 108.316
7 | 1.146 | 0.01106 | -0.063 | 103.605
7.5 | 1.198 | 0.01159 | -0.064 | 103.35
8 | 1.23 | 0.01289 | -0.064 | 95.443
8.5 | 1.265 | 0.01369 | -0.064 | 92.362
9 | 1.301 | 0.01446 | -0.064 | 89.975
9.5 | 1.333 | 0.01534 | -0.065 | 86.866
10 | 1.359 | 0.01613 | -0.066 | 84.253
10.5 | 1.379 | 0.0172 | -0.066 | 80.183
11 | 1.393 | 0.01857 | -0.067 | 75.021
11.5 | 1.401 | 0.01977 | -0.068 | 70.867
12 | 1.401 | 0.02123 | -0.068 | 65.967
12.5 | 1.394 | 0.02294 | -0.068 | 60.753
13 | 1.379 | 0.02474 | -0.069 | 55.756
13.5 | 1.354 | 0.02702 | -0.069 | 50.108
14 | 1.306 | 0.02963 | -0.07 | 44.081
14.5 | 1.248 | 0.03273 | -0.07 | 38.129
15 | 1.179 | 0.03683 | -0.07 | 32.017
15.5 | 1.097 | 0.04351 | -0.07 | 25.212
16 | 1.002 | 0.05445 | -0.068 | 18.408
16.5 | 0.899 | 0.06999 | -0.066 | 12.852

## 78. Re 5M Mach 0.25 (2)
BIGFOIL.COM POLAR EXPORT
GA 37-314
GA 37-314 |  |  |  | Cl Max: | 1.6426 | at alpha= | 18 | deg
XFOIL ncrit=9 |  |  |  | L/D Max: | 152.186 | at alpha= | 3.5 | deg
Re: | 5000000 |  |  | Cd Min: | 0.19801 | at alpha= | -17.5 | deg
Mach: | 0.25 |  |  | Cl=0 at alpha= | -2.3364 | deg
|  |  |  | @ Cl=0.1, Cd= | 0.0056246
|  |  |  | @ Cl=0.4, Cd= | 0.0042903
|  |  |  | @ Cl=0.6, Cd= | 0.0044574
alpha (deg) | Cl | Cd | Cm | Cl/Cd
-17.5 | -0.5665 | 0.19801 | 0.0159 | -2.861
-17 | -0.5503 | 0.18726 | 0.009 | -2.9387
-16.5 | -0.5438 | 0.17692 | 0.0044 | -3.0737
-15 | -0.9074 | 0.06536 | -0.0619 | -13.8831
-14.5 | -0.9776 | 0.04804 | -0.0743 | -20.3497
-14 | -1.0128 | 0.03855 | -0.0789 | -26.2724
-13.5 | -1.05 | 0.03091 | -0.0794 | -33.9696
-13 | -1.06 | 0.02677 | -0.0763 | -39.5966
-12.5 | -1.0796 | 0.02329 | -0.0687 | -46.3547
-12 | -1.0659 | 0.02039 | -0.0636 | -52.2756
-11 | -0.9988 | 0.01558 | -0.057 | -64.1078
-10.5 | -0.9561 | 0.01359 | -0.0544 | -70.3532
-10 | -0.904 | 0.0125 | -0.0528 | -72.32
-9.5 | -0.8488 | 0.01169 | -0.0516 | -72.6091
-9 | -0.7925 | 0.01097 | -0.0507 | -72.2425
-8.5 | -0.7353 | 0.01035 | -0.0499 | -71.0435
-8 | -0.6769 | 0.00986 | -0.0494 | -68.6511
-7.5 | -0.6185 | 0.00936 | -0.0489 | -66.0791
-7 | -0.5614 | 0.00865 | -0.0484 | -64.9017
-6.5 | -0.5019 | 0.00825 | -0.0482 | -60.8364
-6 | -0.4422 | 0.00793 | -0.0482 | -55.7629
-5.5 | -0.382 | 0.00765 | -0.0483 | -49.9346
-5 | -0.3223 | 0.0073 | -0.0484 | -44.1507
-4.5 | -0.2619 | 0.00707 | -0.0487 | -37.0438
-4 | -0.2015 | 0.00682 | -0.049 | -29.5455
-3.5 | -0.1411 | 0.00665 | -0.0494 | -21.218
-3 | -0.0805 | 0.00645 | -0.0498 | -12.4806
-2.5 | -0.0198 | 0.00628 | -0.0503 | -3.1529
-2 | 0.0407 | 0.00613 | -0.0509 | 6.6395
-1 | 0.1592 | 0.00512 | -0.052 | 31.0938
-0.5 | 0.2177 | 0.00454 | -0.0526 | 47.9515
0 | 0.2786 | 0.00438 | -0.0532 | 63.6073
0.5 | 0.3394 | 0.00432 | -0.0539 | 78.5648
1 | 0.4006 | 0.00429 | -0.0546 | 93.38
1.5 | 0.4614 | 0.00433 | -0.0553 | 106.5589
2 | 0.522 | 0.00436 | -0.056 | 119.7248
2.5 | 0.5825 | 0.00444 | -0.0566 | 131.1937
3 | 0.643 | 0.0045 | -0.0572 | 142.8889
3.5 | 0.7031 | 0.00462 | -0.0578 | 152.1861
4 | 0.7596 | 0.00511 | -0.0578 | 148.6497
5 | 0.8643 | 0.00677 | -0.0568 | 127.6662
5.5 | 0.9163 | 0.00752 | -0.0561 | 121.8484
6 | 0.9686 | 0.00816 | -0.0553 | 118.701
6.5 | 1.021 | 0.00872 | -0.0546 | 117.0872
7 | 1.0717 | 0.00934 | -0.0534 | 114.743
7.5 | 1.121 | 0.00994 | -0.0521 | 112.7767
8.5 | 1.2152 | 0.01092 | -0.0482 | 111.2821
9.5 | 1.3002 | 0.01225 | -0.0431 | 106.1388
10 | 1.3233 | 0.01321 | -0.0375 | 100.1741
10.5 | 1.3519 | 0.01434 | -0.0335 | 94.2748
11 | 1.3789 | 0.01579 | -0.0298 | 87.3274
11.5 | 1.4078 | 0.01736 | -0.0267 | 81.0945
12 | 1.4373 | 0.01905 | -0.024 | 75.4488
12.5 | 1.4633 | 0.02108 | -0.0212 | 69.4165
13 | 1.4868 | 0.02341 | -0.0186 | 63.5113
13.5 | 1.5096 | 0.02589 | -0.0162 | 58.3082
14 | 1.5342 | 0.02836 | -0.0142 | 54.0973
14.5 | 1.5538 | 0.03131 | -0.0121 | 49.6263
15 | 1.574 | 0.03439 | -0.0104 | 45.7691
15.5 | 1.5894 | 0.03803 | -0.0088 | 41.7933
16 | 1.5975 | 0.04253 | -0.0075 | 37.5617
16.5 | 1.6148 | 0.04639 | -0.0066 | 34.8092
17 | 1.6291 | 0.05072 | -0.0061 | 32.1195
17.5 | 1.6376 | 0.05581 | -0.0059 | 29.3424
18 | 1.6426 | 0.06154 | -0.0062 | 26.6916
18.5 | 1.6421 | 0.06815 | -0.0072 | 24.0954
19 | 1.6371 | 0.07568 | -0.0089 | 21.6319
19.5 | 1.6322 | 0.08356 | -0.0112 | 19.5333
20 | 1.6208 | 0.09271 | -0.0146 | 17.4825

## 79. Re 5M Mach 0.50 (1)
BIGFOIL.COM POLAR EXPORT
GA 37-314
GA 37-314 |  |  |  | Cl Max: | 1.263 | at alpha= | 8 | deg
JavaFoil+Calcfoil stall+Eppler ext transition |  |  |  | L/D Max: | 150.949 | at alpha= | 4 | deg
Re: | 5000000 |  |  | Cd Min: | 0.00496 | at alpha= | -1.5 | deg
Mach: | 0.5 |  |  | Cl=0 at alpha= | -2.3333 | deg
|  |  |  | @ Cl=0.1, Cd= | 0.0053783
|  |  |  | @ Cl=0.4, Cd= | 0.00505
|  |  |  | @ Cl=0.6, Cd= | 0.0054503
alpha (deg) | Cl | Cd | Cm | Cl/Cd
-20 | -0.979 | 0.16217 | -0.013 | -6.038
-19.5 | -0.952 | 0.15613 | -0.014 | -6.1
-19 | -0.925 | 0.14936 | -0.014 | -6.196
-18.5 | -0.9 | 0.15264 | -0.015 | -5.898
-18 | -0.874 | 0.14253 | -0.015 | -6.134
-17.5 | -0.846 | 0.13558 | -0.015 | -6.243
-17 | -0.819 | 0.13063 | -0.016 | -6.267
-16.5 | -0.79 | 0.12695 | -0.016 | -6.225
-16 | -0.761 | 0.12281 | -0.015 | -6.196
-15.5 | -0.733 | 0.11723 | -0.016 | -6.257
-15 | -0.706 | 0.11364 | -0.016 | -6.213
-14.5 | -0.679 | 0.11306 | -0.016 | -6.002
-14 | -0.651 | 0.10708 | -0.017 | -6.083
-13.5 | -0.624 | 0.10297 | -0.017 | -6.059
-13 | -0.597 | 0.0982 | -0.018 | -6.078
-12.5 | -0.569 | 0.09021 | -0.018 | -6.306
-12 | -0.54 | 0.08778 | -0.017 | -6.148
-11.5 | -0.513 | 0.0787 | -0.018 | -6.518
-11 | -0.486 | 0.07266 | -0.019 | -6.684
-10.5 | -0.458 | 0.06655 | -0.019 | -6.885
-10 | -0.431 | 0.0622 | -0.02 | -6.925
-9.5 | -0.402 | 0.05849 | -0.02 | -6.879
-9 | -0.373 | 0.05997 | -0.019 | -6.226
-8.5 | -0.347 | 0.05291 | -0.021 | -6.557
-8 | -0.321 | 0.04722 | -0.024 | -6.808
-7.5 | -0.291 | 0.04711 | -0.023 | -6.185
-7 | -0.264 | 0.04223 | -0.025 | -6.264
-6.5 | -0.334 | 0.04437 | -0.02 | -7.537
-6 | -0.431 | 0.00933 | -0.045 | -46.196
-5.5 | -0.398 | 0.00881 | -0.046 | -45.198
-5 | -0.349 | 0.00838 | -0.047 | -41.604
-4.5 | -0.29 | 0.00799 | -0.048 | -36.258
-4 | -0.226 | 0.00744 | -0.049 | -30.408
-3.5 | -0.16 | 0.00729 | -0.05 | -21.951
-3 | -0.092 | 0.00716 | -0.051 | -12.891
-2.5 | -0.023 | 0.00689 | -0.052 | -3.382
-2 | 0.046 | 0.00679 | -0.053 | 6.816
-1.5 | 0.116 | 0.00496 | -0.054 | 23.443
-1 | 0.187 | 0.00499 | -0.055 | 37.445
-0.5 | 0.257 | 0.00503 | -0.055 | 51.105
0 | 0.33 | 0.00503 | -0.056 | 65.496
0.5 | 0.4 | 0.00505 | -0.057 | 79.351
1 | 0.471 | 0.00512 | -0.058 | 92.082
1.5 | 0.542 | 0.00521 | -0.059 | 103.966
2 | 0.612 | 0.0055 | -0.06 | 111.292
2.5 | 0.683 | 0.00561 | -0.061 | 121.74
3 | 0.75 | 0.00568 | -0.062 | 132.133
3.5 | 0.82 | 0.0058 | -0.063 | 141.429
4 | 0.889 | 0.00589 | -0.064 | 150.949
4.5 | 0.956 | 0.00702 | -0.065 | 136.225
5 | 1.022 | 0.00906 | -0.066 | 112.8
5.5 | 1.085 | 0.01081 | -0.067 | 100.326
6 | 1.122 | 0.0118 | -0.067 | 95.136
6.5 | 1.169 | 0.01407 | -0.067 | 83.06
7 | 1.213 | 0.01504 | -0.068 | 80.646
7.5 | 1.248 | 0.01605 | -0.069 | 77.729
8 | 1.263 | 0.01755 | -0.069 | 71.988
8.5 | 1.249 | 0.0191 | -0.07 | 65.377
9 | 1.166 | 0.02106 | -0.071 | 55.384
9.5 | 0.786 | 0.02408 | -0.071 | 32.636
10 | 0.816 | 0.02568 | -0.072 | 31.788
10.5 | 0.842 | 0.02886 | -0.072 | 29.171
11 | 0.747 | 0.08299 | -0.037 | 9.001
11.5 | 0.774 | 0.08606 | -0.037 | 8.998
12 | 0.804 | 0.09015 | -0.04 | 8.914
12.5 | 0.841 | 0.09129 | -0.049 | 9.21
13 | 0.868 | 0.09898 | -0.049 | 8.774

## 80. Re 5M Mach 0.50 (2)
BIGFOIL.COM POLAR EXPORT
GA 37-314
GA 37-314 |  |  |  | Cl Max: | 1.3996 | at alpha= | 11.5 | deg
XFOIL ncrit=9 |  |  |  | L/D Max: | 164.303 | at alpha= | 3.5 | deg
Re: | 5000000 |  |  | Cd Min: | 0.25846 | at alpha= | -20 | deg
Mach: | 0.5 |  |  | Cl=0 at alpha= | -2.35 | deg
|  |  |  | @ Cl=0.1, Cd= | 0.0062163
|  |  |  | @ Cl=0.4, Cd= | 0.0045036
|  |  |  | @ Cl=0.6, Cd= | 0.0046172
alpha (deg) | Cl | Cd | Cm | Cl/Cd
-20 | -0.7008 | 0.25846 | 0.0484 | -2.7114
-19.5 | -0.6787 | 0.24993 | 0.0432 | -2.7156
-19 | -0.657 | 0.2412 | 0.038 | -2.7239
-18.5 | -0.6368 | 0.23163 | 0.0326 | -2.7492
-18 | -0.6115 | 0.22372 | 0.0267 | -2.7333
-17.5 | -0.5907 | 0.21702 | 0.0229 | -2.7219
-17 | -0.5696 | 0.20893 | 0.0181 | -2.7263
-16.5 | -0.5483 | 0.20099 | 0.0134 | -2.728
-16 | -0.5279 | 0.19255 | 0.0085 | -2.7416
-15.5 | -0.5104 | 0.1828 | 0.0034 | -2.7921
-15 | -0.4928 | 0.17376 | -0.0016 | -2.8361
-14.5 | -0.4712 | 0.16654 | -0.0061 | -2.8294
-14 | -0.4531 | 0.15809 | -0.0109 | -2.8661
-13.5 | -0.4348 | 0.14988 | -0.0156 | -2.901
-13 | -0.4198 | 0.14102 | -0.0205 | -2.9769
-12.5 | -0.4066 | 0.13193 | -0.0255 | -3.0819
-12 | -0.3986 | 0.12195 | -0.031 | -3.2686
-11.5 | -0.3934 | 0.11178 | -0.0365 | -3.5194
-11 | -0.392 | 0.10155 | -0.0425 | -3.8602
-10.5 | -0.3895 | 0.09219 | -0.048 | -4.225
-10 | -0.3902 | 0.08263 | -0.0538 | -4.7223
-9.5 | -0.3986 | 0.07215 | -0.0605 | -5.5246
-9 | -0.4106 | 0.05996 | -0.0694 | -6.8479
-8.5 | -0.4417 | 0.04671 | -0.0806 | -9.4562
-8 | -0.4783 | 0.03836 | -0.0842 | -12.4687
-7.5 | -0.5167 | 0.03271 | -0.0791 | -15.7964
-6.5 | -0.536 | 0.01638 | -0.069 | -32.7228
-6 | -0.4991 | 0.01131 | -0.0646 | -44.1291
-5.5 | -0.4395 | 0.00939 | -0.0616 | -46.8051
-5 | -0.3726 | 0.00839 | -0.0598 | -44.41
-4 | -0.2325 | 0.00734 | -0.058 | -31.6757
-3.5 | -0.1618 | 0.00704 | -0.0577 | -22.983
-3 | -0.0914 | 0.00677 | -0.0577 | -13.5007
-2.5 | -0.021 | 0.00654 | -0.0579 | -3.211
-2 | 0.049 | 0.00637 | -0.0582 | 7.6923
-1.5 | 0.1187 | 0.00616 | -0.0586 | 19.2695
-1 | 0.1864 | 0.00559 | -0.0591 | 33.3453
-0.5 | 0.2518 | 0.00472 | -0.0596 | 53.3475
0 | 0.3215 | 0.00455 | -0.0604 | 70.6593
0.5 | 0.3916 | 0.0045 | -0.0611 | 87.0222
1 | 0.4621 | 0.00453 | -0.0619 | 102.0088
1.5 | 0.5327 | 0.00455 | -0.0627 | 117.0769
2 | 0.6028 | 0.00462 | -0.0633 | 130.4762
2.5 | 0.6728 | 0.00473 | -0.0639 | 142.241
3 | 0.7431 | 0.00481 | -0.0644 | 154.4906
3.5 | 0.8133 | 0.00495 | -0.0647 | 164.303
4 | 0.876 | 0.00564 | -0.0639 | 155.3191
4.5 | 0.9271 | 0.00701 | -0.0615 | 132.2539
5 | 0.9818 | 0.00795 | -0.0592 | 123.4969
6 | 1.0843 | 0.0097 | -0.0528 | 111.7835
6.5 | 1.1218 | 0.01069 | -0.0472 | 104.9392
7 | 1.1423 | 0.01184 | -0.0391 | 96.478
7.5 | 1.171 | 0.01325 | -0.0331 | 88.3774
9 | 1.2841 | 0.01909 | -0.0221 | 67.2656
9.5 | 1.3149 | 0.0217 | -0.0181 | 60.5945
10 | 1.3453 | 0.02449 | -0.0142 | 54.9326
10.5 | 1.37 | 0.02779 | -0.0103 | 49.2983
11 | 1.3888 | 0.03168 | -0.0064 | 43.8384
11.5 | 1.3996 | 0.03642 | -0.0028 | 38.4294
12 | 1.3978 | 0.0424 | 0.0003 | 32.967
12.5 | 1.382 | 0.04991 | 0.0023 | 27.6898
13 | 1.3578 | 0.05882 | 0.0026 | 23.084
13.5 | 1.328 | 0.06918 | 0.0008 | 19.1963
14 | 1.2976 | 0.08074 | -0.0031 | 16.0713
14.5 | 1.2669 | 0.09354 | -0.0091 | 13.5439
15 | 1.2386 | 0.10712 | -0.0167 | 11.5627
15.5 | 1.2105 | 0.1216 | -0.0259 | 9.9548
16 | 1.1839 | 0.13658 | -0.0358 | 8.6682
16.5 | 1.1599 | 0.15152 | -0.046 | 7.6551

## 81. Re 6M Mach 0.00 (1)
BIGFOIL.COM POLAR EXPORT
GA 37-314
GA 37-314 |  |  |  | Cl Max: | 1.476 | at alpha= | 13.5 | deg
JavaFoil+Calcfoil stall+Eppler ext transition |  |  |  | L/D Max: | 142.411 | at alpha= | 4.5 | deg
Re: | 6000000 |  |  | Cd Min: | 0.00459 | at alpha= | -1.5 | deg
Mach: | 0 |  |  | Cl=0 at alpha= | -2.3333 | deg
|  |  |  | @ Cl=0.1, Cd= | 0.0046166
|  |  |  | @ Cl=0.4, Cd= | 0.0046961
|  |  |  | @ Cl=0.6, Cd= | 0.005025
alpha (deg) | Cl | Cd | Cm | Cl/Cd
-16.5 | -0.624 | 0.11818 | -0.012 | -5.278
-16 | -0.637 | 0.11142 | -0.013 | -5.714
-15.5 | -0.648 | 0.10516 | -0.013 | -6.16
-15 | -0.657 | 0.10112 | -0.014 | -6.493
-14.5 | -0.664 | 0.09589 | -0.014 | -6.925
-14 | -0.67 | 0.09104 | -0.015 | -7.36
-13.5 | -0.674 | 0.0852 | -0.015 | -7.908
-13 | -0.675 | 0.07973 | -0.016 | -8.47
-12.5 | -0.675 | 0.07334 | -0.017 | -9.209
-12 | -0.759 | 0.02278 | -0.027 | -33.335
-11.5 | -0.782 | 0.01435 | -0.03 | -54.451
-11 | -0.781 | 0.01155 | -0.031 | -67.58
-10.5 | -0.766 | 0.01064 | -0.032 | -72.011
-10 | -0.746 | 0.01004 | -0.033 | -74.272
-9.5 | -0.719 | 0.0095 | -0.033 | -75.717
-9 | -0.688 | 0.00907 | -0.034 | -75.831
-8.5 | -0.652 | 0.00868 | -0.035 | -75.139
-8 | -0.613 | 0.00834 | -0.036 | -73.466
-7.5 | -0.57 | 0.00846 | -0.037 | -67.352
-7 | -0.524 | 0.00785 | -0.037 | -66.763
-6.5 | -0.475 | 0.00787 | -0.038 | -60.327
-6 | -0.423 | 0.00758 | -0.039 | -55.864
-5.5 | -0.37 | 0.00716 | -0.04 | -51.641
-5 | -0.314 | 0.00702 | -0.041 | -44.759
-4.5 | -0.257 | 0.00678 | -0.041 | -37.947
-4 | -0.199 | 0.00675 | -0.042 | -29.507
-3.5 | -0.14 | 0.00656 | -0.043 | -21.357
-3 | -0.08 | 0.00641 | -0.044 | -12.531
-2.5 | -0.02 | 0.00633 | -0.045 | -3.2
-2 | 0.04 | 0.00621 | -0.046 | 6.466
-1.5 | 0.101 | 0.00459 | -0.046 | 21.977
-1 | 0.162 | 0.00467 | -0.047 | 34.645
-0.5 | 0.223 | 0.00465 | -0.048 | 47.894
0 | 0.285 | 0.00464 | -0.049 | 61.515
0.5 | 0.347 | 0.00467 | -0.05 | 74.234
1 | 0.408 | 0.0047 | -0.051 | 86.71
1.5 | 0.469 | 0.00478 | -0.051 | 98.169
2 | 0.53 | 0.00502 | -0.052 | 105.593
2.5 | 0.591 | 0.00501 | -0.053 | 117.941
3 | 0.651 | 0.00511 | -0.054 | 127.347
3.5 | 0.711 | 0.00514 | -0.055 | 138.254
4 | 0.771 | 0.00552 | -0.056 | 139.711
4.5 | 0.831 | 0.00584 | -0.057 | 142.411
5 | 0.89 | 0.00692 | -0.057 | 128.682
5.5 | 0.948 | 0.0081 | -0.058 | 117.012
6 | 1.004 | 0.00895 | -0.059 | 112.186
6.5 | 1.06 | 0.0094 | -0.06 | 112.705
7 | 1.114 | 0.01038 | -0.061 | 107.361
7.5 | 1.166 | 0.01068 | -0.062 | 109.179
8 | 1.216 | 0.01157 | -0.062 | 105.127
8.5 | 1.263 | 0.01164 | -0.063 | 108.509
9 | 1.307 | 0.01211 | -0.064 | 107.949
9.5 | 1.329 | 0.01317 | -0.064 | 100.902
10 | 1.356 | 0.01429 | -0.064 | 94.895
10.5 | 1.386 | 0.01493 | -0.065 | 92.852
11 | 1.412 | 0.01585 | -0.065 | 89.104
11.5 | 1.434 | 0.01698 | -0.066 | 84.422
12 | 1.451 | 0.01791 | -0.067 | 81.05
12.5 | 1.464 | 0.01905 | -0.067 | 76.871
13 | 1.473 | 0.02029 | -0.068 | 72.611
13.5 | 1.476 | 0.02178 | -0.068 | 67.751
14 | 1.466 | 0.02327 | -0.069 | 63.005
14.5 | 1.45 | 0.02507 | -0.069 | 57.854
15 | 1.43 | 0.027 | -0.069 | 52.954
15.5 | 1.403 | 0.02951 | -0.07 | 47.557
16 | 1.374 | 0.03178 | -0.07 | 43.228
16.5 | 1.339 | 0.03496 | -0.071 | 38.306
17 | 1.302 | 0.03798 | -0.071 | 34.295
17.5 | 1.263 | 0.04174 | -0.071 | 30.247
18 | 1.22 | 0.04585 | -0.071 | 26.621
18.5 | 1.177 | 0.05034 | -0.071 | 23.388

## 82. Re 6M Mach 0.00 (2)
BIGFOIL.COM POLAR EXPORT
GA 37-314
GA 37-314 |  |  |  | Cl Max: | 1.7371 | at alpha= | 20 | deg
XFOIL ncrit=9 |  |  |  | L/D Max: | 148.242 | at alpha= | 3.5 | deg
Re: | 6000000 |  |  | Cd Min: | 0.05934 | at alpha= | 20 | deg
Mach: | 0 |  |  | Cl=0 at alpha= | -2.3308 | deg
|  |  |  | @ Cl=0.1, Cd= | 0.005519
|  |  |  | @ Cl=0.4, Cd= | 0.0041629
|  |  |  | @ Cl=0.6, Cd= | 0.0043418
alpha (deg) | Cl | Cd | Cm | Cl/Cd
-20 | -1.4496 | 0.04899 | -0.0633 | -29.5897
-19.5 | -1.4618 | 0.04175 | -0.0668 | -35.0132
-19 | -1.4729 | 0.03522 | -0.0691 | -41.82
-18.5 | -1.464 | 0.03128 | -0.0698 | -46.8031
-18 | -1.4509 | 0.0281 | -0.0695 | -51.6335
-17.5 | -1.4421 | 0.02499 | -0.0683 | -57.7071
-16.5 | -1.4027 | 0.02072 | -0.0652 | -67.6979
-16 | -1.3952 | 0.01955 | -0.0593 | -71.3657
-15.5 | -1.3783 | 0.01843 | -0.0542 | -74.7857
-15 | -1.3433 | 0.01744 | -0.0519 | -77.0241
-14.5 | -1.3044 | 0.01649 | -0.05 | -79.1025
-14 | -1.2618 | 0.01565 | -0.0487 | -80.6262
-13.5 | -1.2172 | 0.01484 | -0.0475 | -82.0216
-13 | -1.1705 | 0.01411 | -0.0466 | -82.9554
-12.5 | -1.1219 | 0.01346 | -0.0459 | -83.3507
-12 | -1.0722 | 0.01284 | -0.0454 | -83.5047
-11.5 | -1.0244 | 0.01191 | -0.0446 | -86.0118
-11 | -0.9741 | 0.0112 | -0.0441 | -86.9732
-10.5 | -0.9218 | 0.01066 | -0.0438 | -86.4728
-10 | -0.8684 | 0.0102 | -0.0437 | -85.1373
-9.5 | -0.8144 | 0.00977 | -0.0437 | -83.3572
-9 | -0.7599 | 0.00937 | -0.0437 | -81.0993
-8.5 | -0.7046 | 0.00902 | -0.0438 | -78.1153
-8 | -0.649 | 0.00871 | -0.044 | -74.5121
-7.5 | -0.5938 | 0.00826 | -0.0441 | -71.8886
-7 | -0.5378 | 0.00791 | -0.0443 | -67.9899
-6.5 | -0.481 | 0.00763 | -0.0446 | -63.0406
-5.5 | -0.3668 | 0.00714 | -0.0454 | -51.3725
-5 | -0.3095 | 0.00689 | -0.0458 | -44.9202
-4.5 | -0.2518 | 0.00671 | -0.0463 | -37.5261
-4 | -0.194 | 0.0065 | -0.0468 | -29.8462
-3.5 | -0.136 | 0.00636 | -0.0473 | -21.3836
-3 | -0.0779 | 0.00617 | -0.0478 | -12.6256
-2.5 | -0.0197 | 0.00603 | -0.0484 | -3.267
-2 | 0.0385 | 0.00587 | -0.049 | 6.5588
-1.5 | 0.0964 | 0.00555 | -0.0496 | 17.3694
-1 | 0.1533 | 0.00506 | -0.0501 | 30.2964
0 | 0.2679 | 0.00424 | -0.0514 | 63.184
0.5 | 0.3263 | 0.00416 | -0.0521 | 78.4375
1 | 0.385 | 0.00415 | -0.0528 | 92.7711
1.5 | 0.4433 | 0.0042 | -0.0534 | 105.5476
2 | 0.5015 | 0.00424 | -0.0541 | 118.2783
2.5 | 0.5595 | 0.0043 | -0.0547 | 130.1163
3 | 0.6176 | 0.00436 | -0.0554 | 141.6514
3.5 | 0.6745 | 0.00455 | -0.0559 | 148.2418
4 | 0.7268 | 0.00528 | -0.0558 | 137.6515
4.5 | 0.7788 | 0.00597 | -0.0557 | 130.4523
5.5 | 0.8829 | 0.00716 | -0.0554 | 123.3101
6 | 0.9346 | 0.00769 | -0.0552 | 121.5345
6.5 | 0.9864 | 0.00817 | -0.055 | 120.7344
7 | 1.0373 | 0.00868 | -0.0546 | 119.5046
7.5 | 1.0875 | 0.00916 | -0.0541 | 118.7227
8 | 1.1372 | 0.0096 | -0.0535 | 118.4583
8.5 | 1.1859 | 0.01001 | -0.0527 | 118.4715
9 | 1.2312 | 0.01046 | -0.0513 | 117.7055
9.5 | 1.2807 | 0.0109 | -0.0509 | 117.4954
10 | 1.3246 | 0.01151 | -0.0495 | 115.0825
10.5 | 1.365 | 0.01218 | -0.0476 | 112.069
11 | 1.3944 | 0.0129 | -0.0436 | 108.093
11.5 | 1.418 | 0.01376 | -0.039 | 103.0523
12 | 1.446 | 0.01473 | -0.0357 | 98.167
12.5 | 1.4723 | 0.01597 | -0.0327 | 92.1916
13 | 1.4973 | 0.01744 | -0.0298 | 85.8544
13.5 | 1.5221 | 0.01908 | -0.0273 | 79.7746
14 | 1.5493 | 0.02068 | -0.0254 | 74.9178
14.5 | 1.5741 | 0.02252 | -0.0234 | 69.8979
15 | 1.5979 | 0.02453 | -0.0217 | 65.1406
15.5 | 1.6187 | 0.02683 | -0.0199 | 60.3317
16 | 1.6362 | 0.02947 | -0.0182 | 55.5209
16.5 | 1.6525 | 0.03234 | -0.0167 | 51.0977
17 | 1.6689 | 0.03536 | -0.0156 | 47.1974
17.5 | 1.6862 | 0.03842 | -0.0148 | 43.8886
18 | 1.7016 | 0.04179 | -0.0141 | 40.7179
18.5 | 1.7151 | 0.04545 | -0.0137 | 37.736
19 | 1.7268 | 0.04944 | -0.0135 | 34.9272
19.5 | 1.7345 | 0.05398 | -0.0136 | 32.1323
20 | 1.7371 | 0.05934 | -0.014 | 29.2737

## 83. Re 6M Mach 0.10 (1)
BIGFOIL.COM POLAR EXPORT
GA 37-314
GA 37-314 |  |  |  | Cl Max: | 1.464 | at alpha= | 13 | deg
JavaFoil+Calcfoil stall+Eppler ext transition |  |  |  | L/D Max: | 141.203 | at alpha= | 4.5 | deg
Re: | 6000000 |  |  | Cd Min: | 0.00457 | at alpha= | -1.5 | deg
Mach: | 0.1 |  |  | Cl=0 at alpha= | -2.3333 | deg
|  |  |  | @ Cl=0.1, Cd= | 0.0045975
|  |  |  | @ Cl=0.4, Cd= | 0.0047336
|  |  |  | @ Cl=0.6, Cd= | 0.005055
alpha (deg) | Cl | Cd | Cm | Cl/Cd
-16 | -0.6 | 0.11228 | -0.013 | -5.343
-15.5 | -0.614 | 0.10647 | -0.013 | -5.767
-15 | -0.627 | 0.09969 | -0.014 | -6.293
-14.5 | -0.638 | 0.09578 | -0.014 | -6.659
-14 | -0.646 | 0.09233 | -0.014 | -6.993
-13.5 | -0.652 | 0.08638 | -0.015 | -7.552
-13 | -0.656 | 0.08133 | -0.016 | -8.072
-12.5 | -0.658 | 0.07591 | -0.016 | -8.667
-12 | -0.677 | 0.05601 | -0.022 | -12.093
-11.5 | -0.76 | 0.01638 | -0.029 | -46.429
-11 | -0.764 | 0.0127 | -0.031 | -60.145
-10.5 | -0.758 | 0.01087 | -0.032 | -69.707
-10 | -0.74 | 0.01019 | -0.033 | -72.606
-9.5 | -0.716 | 0.0096 | -0.034 | -74.63
-9 | -0.686 | 0.0092 | -0.034 | -74.572
-8.5 | -0.652 | 0.00876 | -0.035 | -74.377
-8 | -0.613 | 0.00833 | -0.036 | -73.589
-7.5 | -0.571 | 0.00851 | -0.037 | -67.043
-7 | -0.525 | 0.00789 | -0.038 | -66.523
-6.5 | -0.476 | 0.00795 | -0.038 | -59.953
-6 | -0.425 | 0.00765 | -0.039 | -55.561
-5.5 | -0.371 | 0.00721 | -0.04 | -51.468
-5 | -0.316 | 0.00703 | -0.041 | -44.905
-4.5 | -0.258 | 0.00682 | -0.042 | -37.881
-4 | -0.2 | 0.00679 | -0.042 | -29.448
-3.5 | -0.141 | 0.00656 | -0.043 | -21.443
-3 | -0.081 | 0.00646 | -0.044 | -12.503
-2.5 | -0.02 | 0.00633 | -0.045 | -3.217
-2 | 0.04 | 0.00625 | -0.046 | 6.459
-1.5 | 0.101 | 0.00457 | -0.047 | 22.179
-1 | 0.163 | 0.00465 | -0.047 | 34.943
-0.5 | 0.224 | 0.00467 | -0.048 | 47.91
0 | 0.287 | 0.00467 | -0.049 | 61.401
0.5 | 0.348 | 0.0047 | -0.05 | 74.207
1 | 0.41 | 0.00474 | -0.051 | 86.545
1.5 | 0.471 | 0.00476 | -0.052 | 99.049
2 | 0.533 | 0.00501 | -0.053 | 106.378
2.5 | 0.594 | 0.00505 | -0.053 | 117.598
3 | 0.654 | 0.0051 | -0.054 | 128.298
3.5 | 0.715 | 0.00514 | -0.055 | 138.971
4 | 0.775 | 0.00555 | -0.056 | 139.602
4.5 | 0.835 | 0.00591 | -0.057 | 141.203
5 | 0.894 | 0.007 | -0.058 | 127.668
5.5 | 0.952 | 0.00815 | -0.058 | 116.784
6 | 1.009 | 0.00898 | -0.059 | 112.41
6.5 | 1.065 | 0.00948 | -0.06 | 112.293
7 | 1.119 | 0.01046 | -0.061 | 107.023
7.5 | 1.171 | 0.01076 | -0.062 | 108.89
8 | 1.221 | 0.01166 | -0.063 | 104.706
8.5 | 1.268 | 0.01174 | -0.064 | 107.97
9 | 1.311 | 0.01199 | -0.064 | 109.334
9.5 | 1.328 | 0.01344 | -0.064 | 98.758
10 | 1.358 | 0.0145 | -0.064 | 93.636
10.5 | 1.387 | 0.01515 | -0.065 | 91.524
11 | 1.411 | 0.0161 | -0.066 | 87.668
11.5 | 1.431 | 0.01728 | -0.066 | 82.827
12 | 1.447 | 0.01823 | -0.067 | 79.356
12.5 | 1.458 | 0.01952 | -0.067 | 74.659
13 | 1.464 | 0.02073 | -0.068 | 70.608
13.5 | 1.463 | 0.02228 | -0.068 | 65.682
14 | 1.45 | 0.02385 | -0.069 | 60.796
14.5 | 1.429 | 0.02575 | -0.069 | 55.515
15 | 1.404 | 0.02806 | -0.07 | 50.017
15.5 | 1.373 | 0.03042 | -0.07 | 45.126
16 | 1.337 | 0.03342 | -0.07 | 39.993
16.5 | 1.298 | 0.03642 | -0.071 | 35.631
17 | 1.254 | 0.04026 | -0.071 | 31.142
17.5 | 1.21 | 0.04346 | -0.071 | 27.847
18 | 1.16 | 0.04973 | -0.071 | 23.315

## 84. Re 6M Mach 0.10 (2)
BIGFOIL.COM POLAR EXPORT
GA 37-314
GA 37-314 |  |  |  | Cl Max: | 1.7257 | at alpha= | 19.5 | deg
XFOIL ncrit=9 |  |  |  | L/D Max: | 148.882 | at alpha= | 3.5 | deg
Re: | 6000000 |  |  | Cd Min: | 0.06724 | at alpha= | -20 | deg
Mach: | 0.1 |  |  | Cl=0 at alpha= | -2.3314 | deg
|  |  |  | @ Cl=0.1, Cd= | 0.0055547
|  |  |  | @ Cl=0.4, Cd= | 0.0041629
|  |  |  | @ Cl=0.6, Cd= | 0.0043542
alpha (deg) | Cl | Cd | Cm | Cl/Cd
-20 | -1.339 | 0.06724 | -0.0551 | -19.9137
-19.5 | -1.3813 | 0.05469 | -0.0625 | -25.2569
-19 | -1.4206 | 0.04371 | -0.0685 | -32.5006
-18.5 | -1.4193 | 0.03814 | -0.0708 | -37.2129
-18 | -1.4111 | 0.03372 | -0.0721 | -41.8476
-17.5 | -1.4112 | 0.02907 | -0.0723 | -48.5449
-17 | -1.3979 | 0.02609 | -0.0714 | -53.5799
-16.5 | -1.392 | 0.02306 | -0.0689 | -60.3643
-16 | -1.372 | 0.02133 | -0.0666 | -64.3226
-15.5 | -1.365 | 0.01971 | -0.0609 | -69.2542
-15 | -1.3424 | 0.01861 | -0.0564 | -72.1333
-14.5 | -1.3076 | 0.01745 | -0.0538 | -74.9341
-14 | -1.2672 | 0.01645 | -0.0519 | -77.0334
-13.5 | -1.224 | 0.0155 | -0.0503 | -78.9677
-13 | -1.178 | 0.01466 | -0.049 | -80.3547
-12.5 | -1.1299 | 0.01391 | -0.0481 | -81.2293
-12 | -1.0802 | 0.0132 | -0.0472 | -81.8333
-11.5 | -1.0293 | 0.01257 | -0.0466 | -81.8854
-11 | -0.9812 | 0.01151 | -0.0456 | -85.2476
-10.5 | -0.929 | 0.01087 | -0.0451 | -85.4646
-10 | -0.8753 | 0.01036 | -0.0448 | -84.4884
-9.5 | -0.8208 | 0.00991 | -0.0447 | -82.8254
-9 | -0.7658 | 0.00949 | -0.0446 | -80.6955
-8.5 | -0.71 | 0.00911 | -0.0446 | -77.9363
-7.5 | -0.5979 | 0.00836 | -0.0448 | -71.5191
-7 | -0.5417 | 0.00797 | -0.0449 | -67.9674
-6.5 | -0.4845 | 0.00767 | -0.0451 | -63.1682
-6 | -0.427 | 0.00743 | -0.0455 | -57.4697
-5.5 | -0.3692 | 0.00719 | -0.0458 | -51.3491
-5 | -0.3116 | 0.00692 | -0.0462 | -45.0289
-4.5 | -0.2534 | 0.00672 | -0.0466 | -37.7083
-4 | -0.1953 | 0.00652 | -0.0471 | -29.954
-3.5 | -0.1369 | 0.00637 | -0.0476 | -21.4914
-3 | -0.0783 | 0.00618 | -0.0481 | -12.6699
-2.5 | -0.0198 | 0.00604 | -0.0487 | -3.2781
-2 | 0.0389 | 0.00588 | -0.0493 | 6.6156
-1.5 | 0.0971 | 0.00558 | -0.0498 | 17.4014
-1 | 0.1544 | 0.00508 | -0.0504 | 30.3937
-0.5 | 0.2112 | 0.00447 | -0.051 | 47.2483
0 | 0.2696 | 0.00425 | -0.0517 | 63.4353
0.5 | 0.3284 | 0.00416 | -0.0524 | 78.9423
1 | 0.3874 | 0.00415 | -0.0531 | 93.3494
1.5 | 0.4461 | 0.00421 | -0.0537 | 105.962
2 | 0.5047 | 0.00425 | -0.0544 | 118.7529
2.5 | 0.5631 | 0.00431 | -0.055 | 130.6497
3 | 0.6215 | 0.00438 | -0.0557 | 141.895
3.5 | 0.6789 | 0.00456 | -0.0562 | 148.8816
4 | 0.7314 | 0.0053 | -0.0561 | 138
4.5 | 0.7836 | 0.006 | -0.0559 | 130.6
5 | 0.8363 | 0.00659 | -0.0558 | 126.9044
5.5 | 0.8883 | 0.00719 | -0.0556 | 123.5466
6 | 0.9402 | 0.00774 | -0.0553 | 121.4729
6.5 | 0.9923 | 0.00822 | -0.055 | 120.7178
7 | 1.0432 | 0.00875 | -0.0545 | 119.2229
7.5 | 1.0935 | 0.00925 | -0.0539 | 118.2162
8 | 1.1434 | 0.00969 | -0.0533 | 117.9979
8.5 | 1.1924 | 0.0101 | -0.0524 | 118.0594
9 | 1.2375 | 0.01055 | -0.0508 | 117.2986
10 | 1.3296 | 0.01168 | -0.0485 | 113.8356
10.5 | 1.3692 | 0.01236 | -0.0463 | 110.7767
11 | 1.3921 | 0.01315 | -0.041 | 105.8631
11.5 | 1.4183 | 0.01408 | -0.037 | 100.7315
12 | 1.4466 | 0.01516 | -0.0339 | 95.4222
12.5 | 1.4728 | 0.01652 | -0.0308 | 89.1525
13 | 1.4977 | 0.01812 | -0.028 | 82.6545
13.5 | 1.5235 | 0.0198 | -0.0256 | 76.9444
14 | 1.5507 | 0.02151 | -0.0237 | 72.0921
14.5 | 1.5748 | 0.0235 | -0.0217 | 67.0128
15 | 1.5983 | 0.02563 | -0.0199 | 62.3605
15.5 | 1.6175 | 0.02816 | -0.0181 | 57.4396
16 | 1.6334 | 0.03105 | -0.0163 | 52.6055
16.5 | 1.6504 | 0.03403 | -0.0149 | 48.4984
17 | 1.6684 | 0.03705 | -0.0139 | 45.031
17.5 | 1.6846 | 0.04038 | -0.0131 | 41.7187
18 | 1.6985 | 0.04404 | -0.0125 | 38.5672
18.5 | 1.7101 | 0.04809 | -0.0121 | 35.5604
19 | 1.72 | 0.05243 | -0.012 | 32.8056
19.5 | 1.7257 | 0.05743 | -0.0123 | 30.0488
20 | 1.7242 | 0.06351 | -0.013 | 27.1485

## 85. Re 6M Mach 0.25 (1)
BIGFOIL.COM POLAR EXPORT
GA 37-314
GA 37-314 |  |  |  | Cl Max: | 1.404 | at alpha= | 11.5 | deg
JavaFoil+Calcfoil stall+Eppler ext transition |  |  |  | L/D Max: | 142.882 | at alpha= | 4.5 | deg
Re: | 6000000 |  |  | Cd Min: | 0.00465 | at alpha= | -1 | deg
Mach: | 0.25 |  |  | Cl=0 at alpha= | -2.3306 | deg
|  |  |  | @ Cl=0.1, Cd= | 0.0047609
|  |  |  | @ Cl=0.4, Cd= | 0.0047433
|  |  |  | @ Cl=0.6, Cd= | 0.0050978
alpha (deg) | Cl | Cd | Cm | Cl/Cd
-15 | -0.346 | 0.10543 | -0.014 | -3.282
-14.5 | -0.391 | 0.0998 | -0.014 | -3.917
-14 | -0.431 | 0.09514 | -0.015 | -4.534
-13.5 | -0.467 | 0.08972 | -0.015 | -5.209
-13 | -0.499 | 0.08531 | -0.015 | -5.846
-12.5 | -0.525 | 0.08062 | -0.016 | -6.51
-12 | -0.547 | 0.07482 | -0.017 | -7.308
-11.5 | -0.562 | 0.07117 | -0.017 | -7.893
-11 | -0.574 | 0.06348 | -0.019 | -9.047
-10.5 | -0.577 | 0.06012 | -0.019 | -9.598
-10 | -0.688 | 0.012 | -0.033 | -57.301
-9.5 | -0.683 | 0.01035 | -0.034 | -65.992
-9 | -0.667 | 0.00971 | -0.035 | -68.752
-8.5 | -0.642 | 0.00968 | -0.036 | -66.275
-8 | -0.61 | 0.00923 | -0.037 | -66.07
-7.5 | -0.572 | 0.00881 | -0.038 | -64.974
-7 | -0.53 | 0.00851 | -0.039 | -62.248
-6.5 | -0.483 | 0.00819 | -0.039 | -58.978
-6 | -0.433 | 0.00786 | -0.04 | -55.081
-5.5 | -0.379 | 0.00741 | -0.041 | -51.16
-5 | -0.323 | 0.00711 | -0.042 | -45.449
-4.5 | -0.265 | 0.00699 | -0.043 | -37.867
-4 | -0.205 | 0.00683 | -0.044 | -30.024
-3.5 | -0.144 | 0.00668 | -0.044 | -21.605
-3 | -0.083 | 0.00659 | -0.045 | -12.579
-2.5 | -0.021 | 0.00635 | -0.046 | -3.294
-2 | 0.041 | 0.00625 | -0.047 | 6.637
-1.5 | 0.104 | 0.00466 | -0.048 | 22.32
-1 | 0.167 | 0.00465 | -0.049 | 35.908
-0.5 | 0.23 | 0.00472 | -0.05 | 48.641
0 | 0.295 | 0.00468 | -0.05 | 63.059
0.5 | 0.358 | 0.00475 | -0.051 | 75.364
1 | 0.421 | 0.00474 | -0.052 | 88.82
1.5 | 0.484 | 0.0048 | -0.053 | 100.855
2 | 0.548 | 0.00504 | -0.054 | 108.7
2.5 | 0.611 | 0.00511 | -0.055 | 119.583
3 | 0.672 | 0.00517 | -0.056 | 129.885
3.5 | 0.734 | 0.00524 | -0.057 | 140.212
4 | 0.796 | 0.00565 | -0.057 | 140.898
4.5 | 0.858 | 0.006 | -0.058 | 142.882
5 | 0.918 | 0.00726 | -0.059 | 126.447
5.5 | 0.977 | 0.00884 | -0.06 | 110.546
6 | 1.035 | 0.00934 | -0.061 | 110.825
6.5 | 1.092 | 0.00989 | -0.062 | 110.373
7 | 1.146 | 0.01094 | -0.063 | 104.759
7.5 | 1.198 | 0.01129 | -0.064 | 106.103
8 | 1.246 | 0.01226 | -0.064 | 101.702
8.5 | 1.272 | 0.0131 | -0.064 | 97.13
9 | 1.304 | 0.01376 | -0.065 | 94.718
9.5 | 1.335 | 0.01457 | -0.065 | 91.604
10 | 1.361 | 0.01572 | -0.066 | 86.589
10.5 | 1.382 | 0.01674 | -0.067 | 82.549
11 | 1.396 | 0.0177 | -0.067 | 78.852
11.5 | 1.404 | 0.01901 | -0.068 | 73.828
12 | 1.404 | 0.02055 | -0.068 | 68.316
12.5 | 1.396 | 0.02217 | -0.069 | 62.988
13 | 1.382 | 0.02374 | -0.069 | 58.206
13.5 | 1.357 | 0.0259 | -0.07 | 52.366
14 | 1.309 | 0.02841 | -0.07 | 46.081
14.5 | 1.251 | 0.03131 | -0.07 | 39.954
15 | 1.183 | 0.03507 | -0.07 | 33.728
15.5 | 1.101 | 0.04145 | -0.07 | 26.555
16 | 1.014 | 0.04803 | -0.07 | 21.113
16.5 | 0.913 | 0.06133 | -0.068 | 14.882

## 86. Re 6M Mach 0.25 (2)
BIGFOIL.COM POLAR EXPORT
GA 37-314
GA 37-314 |  |  |  | Cl Max: | 1.6717 | at alpha= | 19 | deg
XFOIL ncrit=9 |  |  |  | L/D Max: | 152.186 | at alpha= | 3.5 | deg
Re: | 6000000 |  |  | Cd Min: | 0.23259 | at alpha= | -20 | deg
Mach: | 0.25 |  |  | Cl=0 at alpha= | -2.3347 | deg
|  |  |  | @ Cl=0.1, Cd= | 0.0056743
|  |  |  | @ Cl=0.4, Cd= | 0.00419
|  |  |  | @ Cl=0.6, Cd= | 0.0043797
alpha (deg) | Cl | Cd | Cm | Cl/Cd
-20 | -0.6527 | 0.23259 | 0.0371 | -2.8062
-19.5 | -0.6405 | 0.22256 | 0.0322 | -2.8779
-19 | -0.6211 | 0.21689 | 0.028 | -2.8637
-17.5 | -0.5698 | 0.19378 | 0.0134 | -2.9404
-17 | -0.5551 | 0.18617 | 0.0092 | -2.9817
-16.5 | -0.5441 | 0.17716 | 0.0047 | -3.0712
-15.5 | -1.0023 | 0.05835 | -0.0694 | -17.1774
-15 | -1.0229 | 0.04905 | -0.0749 | -20.8542
-14.5 | -1.0744 | 0.03782 | -0.0806 | -28.4082
-14 | -1.0999 | 0.03112 | -0.081 | -35.3438
-13.5 | -1.1247 | 0.02592 | -0.0777 | -43.3912
-13 | -1.132 | 0.02299 | -0.0714 | -49.2388
-12.5 | -1.126 | 0.02022 | -0.065 | -55.6874
-12 | -1.0964 | 0.01785 | -0.0612 | -61.423
-11.5 | -1.0562 | 0.01598 | -0.0583 | -66.0951
-11 | -1.0091 | 0.01455 | -0.056 | -69.354
-10.5 | -0.9587 | 0.01334 | -0.0542 | -71.8666
-10 | -0.9101 | 0.0118 | -0.0522 | -77.1271
-9.5 | -0.855 | 0.01094 | -0.0509 | -78.1536
-9 | -0.7977 | 0.01031 | -0.0501 | -77.3715
-8.5 | -0.7396 | 0.00976 | -0.0494 | -75.7787
-8 | -0.6808 | 0.0093 | -0.0489 | -73.2043
-7.5 | -0.6218 | 0.00885 | -0.0485 | -70.2599
-7 | -0.5627 | 0.0084 | -0.0482 | -66.9881
-6.5 | -0.5037 | 0.00793 | -0.048 | -63.5183
-6 | -0.4437 | 0.00761 | -0.048 | -58.3049
-5.5 | -0.3833 | 0.00734 | -0.0482 | -52.2207
-5 | -0.3232 | 0.00706 | -0.0483 | -45.779
-4.5 | -0.2627 | 0.00681 | -0.0486 | -38.5756
-4 | -0.2021 | 0.00663 | -0.0489 | -30.4827
-3.5 | -0.1415 | 0.00641 | -0.0494 | -22.0749
-3 | -0.0808 | 0.00624 | -0.0498 | -12.9487
-2.5 | -0.0201 | 0.0061 | -0.0503 | -3.2951
-2 | 0.0407 | 0.00593 | -0.0509 | 6.8634
-1.5 | 0.101 | 0.00567 | -0.0514 | 17.8131
-1 | 0.1601 | 0.00517 | -0.052 | 30.9671
-0.5 | 0.2189 | 0.00452 | -0.0526 | 48.4292
0 | 0.279 | 0.00428 | -0.0533 | 65.1869
0.5 | 0.34 | 0.00419 | -0.054 | 81.1456
1 | 0.401 | 0.00419 | -0.0547 | 95.7041
1.5 | 0.4618 | 0.00425 | -0.0554 | 108.6588
2 | 0.5225 | 0.00429 | -0.0561 | 121.7949
2.5 | 0.583 | 0.00436 | -0.0567 | 133.7156
3 | 0.6435 | 0.00443 | -0.0573 | 145.2596
3.5 | 0.7031 | 0.00462 | -0.0578 | 152.1861
4 | 0.7567 | 0.00541 | -0.0575 | 139.8706
4.5 | 0.81 | 0.00619 | -0.0571 | 130.8562
5 | 0.864 | 0.00682 | -0.0568 | 126.6862
5.5 | 0.9171 | 0.00746 | -0.0562 | 122.9357
6 | 0.9708 | 0.008 | -0.0557 | 121.35
6.5 | 1.0237 | 0.00855 | -0.055 | 119.731
7 | 1.0748 | 0.00916 | -0.054 | 117.3362
7.5 | 1.1264 | 0.00966 | -0.0529 | 116.6046
8 | 1.1767 | 0.01016 | -0.0516 | 115.8169
8.5 | 1.2243 | 0.01066 | -0.0498 | 114.8499
9 | 1.2667 | 0.01113 | -0.0469 | 113.8095
9.5 | 1.3135 | 0.01184 | -0.0452 | 110.9375
10 | 1.3386 | 0.01264 | -0.0396 | 105.9019
10.5 | 1.3644 | 0.01373 | -0.0349 | 99.3736
11 | 1.3928 | 0.01502 | -0.0311 | 92.7297
11.5 | 1.4234 | 0.0164 | -0.028 | 86.7927
12 | 1.4516 | 0.01808 | -0.025 | 80.2876
12.5 | 1.4763 | 0.02013 | -0.022 | 73.3383
13 | 1.5018 | 0.02228 | -0.0194 | 67.4057
13.5 | 1.5297 | 0.02435 | -0.0172 | 62.8214
14 | 1.5537 | 0.02681 | -0.015 | 57.9523
14.5 | 1.5743 | 0.02962 | -0.0128 | 53.1499
15 | 1.5935 | 0.03268 | -0.0108 | 48.7607
15.5 | 1.6072 | 0.03639 | -0.0091 | 44.166
16 | 1.6246 | 0.03996 | -0.0077 | 40.6557
16.5 | 1.642 | 0.0437 | -0.0067 | 37.5744
17 | 1.6544 | 0.04808 | -0.0059 | 34.4093
17.5 | 1.6625 | 0.05307 | -0.0055 | 31.3265
18 | 1.6653 | 0.05887 | -0.0055 | 28.2878
18.5 | 1.6685 | 0.06496 | -0.0062 | 25.685
19 | 1.6717 | 0.07132 | -0.0073 | 23.4394
19.5 | 1.6682 | 0.07878 | -0.0092 | 21.1754
20 | 1.6597 | 0.08725 | -0.012 | 19.0223

## 87. Re 6M Mach 0.50 (1)
BIGFOIL.COM POLAR EXPORT
GA 37-314
GA 37-314 |  |  |  | Cl Max: | 1.265 | at alpha= | 8 | deg
JavaFoil+Calcfoil stall+Eppler ext transition |  |  |  | L/D Max: | 147.072 | at alpha= | 3.5 | deg
Re: | 6000000 |  |  | Cd Min: | 0.00483 | at alpha= | -1.5 | deg
Mach: | 0.5 |  |  | Cl=0 at alpha= | -2.3333 | deg
|  |  |  | @ Cl=0.1, Cd= | 0.0052391
|  |  |  | @ Cl=0.4, Cd= | 0.00494
|  |  |  | @ Cl=0.6, Cd= | 0.0052637
alpha (deg) | Cl | Cd | Cm | Cl/Cd
-20 | -0.98 | 0.15765 | -0.013 | -6.213
-19.5 | -0.953 | 0.1519 | -0.014 | -6.272
-19 | -0.926 | 0.14837 | -0.014 | -6.24
-18.5 | -0.901 | 0.15056 | -0.015 | -5.984
-18 | -0.875 | 0.13995 | -0.015 | -6.253
-17.5 | -0.847 | 0.13402 | -0.016 | -6.321
-17 | -0.819 | 0.12875 | -0.016 | -6.364
-16.5 | -0.791 | 0.12447 | -0.016 | -6.356
-16 | -0.762 | 0.12071 | -0.016 | -6.314
-15.5 | -0.734 | 0.11651 | -0.016 | -6.297
-15 | -0.706 | 0.11296 | -0.016 | -6.253
-14.5 | -0.679 | 0.10875 | -0.016 | -6.242
-14 | -0.652 | 0.10408 | -0.017 | -6.26
-13.5 | -0.624 | 0.10019 | -0.017 | -6.229
-13 | -0.597 | 0.09529 | -0.018 | -6.264
-12.5 | -0.569 | 0.08964 | -0.018 | -6.35
-12 | -0.54 | 0.0852 | -0.018 | -6.342
-11.5 | -0.514 | 0.07761 | -0.019 | -6.619
-11 | -0.486 | 0.07072 | -0.019 | -6.878
-10.5 | -0.459 | 0.06536 | -0.02 | -7.022
-10 | -0.432 | 0.06032 | -0.021 | -7.155
-9.5 | -0.403 | 0.05694 | -0.021 | -7.085
-9 | -0.373 | 0.05957 | -0.019 | -6.269
-8.5 | -0.347 | 0.05197 | -0.022 | -6.685
-8 | -0.379 | 0.01233 | -0.04 | -30.71
-7.5 | -0.292 | 0.04579 | -0.023 | -6.373
-7 | -0.32 | 0.00957 | -0.043 | -33.438
-6.5 | -0.335 | 0.04344 | -0.021 | -7.705
-6 | -0.431 | 0.00904 | -0.045 | -47.685
-5.5 | -0.398 | 0.00857 | -0.046 | -46.47
-5 | -0.349 | 0.00811 | -0.047 | -42.987
-4.5 | -0.29 | 0.00725 | -0.048 | -39.992
-4 | -0.226 | 0.00725 | -0.049 | -31.205
-3.5 | -0.16 | 0.00711 | -0.05 | -22.524
-3 | -0.092 | 0.00697 | -0.051 | -13.234
-2.5 | -0.023 | 0.00671 | -0.052 | -3.476
-2 | 0.046 | 0.00662 | -0.053 | 6.999
-1.5 | 0.116 | 0.00483 | -0.054 | 24.069
-1 | 0.187 | 0.00486 | -0.055 | 38.392
-0.5 | 0.257 | 0.00485 | -0.055 | 53.009
0 | 0.33 | 0.00489 | -0.056 | 67.349
0.5 | 0.4 | 0.00494 | -0.057 | 81.05
1 | 0.471 | 0.00502 | -0.058 | 93.751
1.5 | 0.542 | 0.00504 | -0.059 | 107.386
2 | 0.612 | 0.00531 | -0.06 | 115.376
2.5 | 0.683 | 0.0054 | -0.061 | 126.573
3 | 0.75 | 0.00548 | -0.062 | 136.809
3.5 | 0.82 | 0.00557 | -0.063 | 147.072
4 | 0.889 | 0.0066 | -0.064 | 134.573
4.5 | 0.956 | 0.00791 | -0.065 | 120.834
5 | 1.022 | 0.00906 | -0.066 | 112.86
5.5 | 1.085 | 0.01025 | -0.067 | 105.843
6 | 1.127 | 0.01166 | -0.067 | 96.679
6.5 | 1.171 | 0.01361 | -0.067 | 86.014
7 | 1.215 | 0.01457 | -0.068 | 83.367
7.5 | 1.25 | 0.01552 | -0.069 | 80.525
8 | 1.265 | 0.01684 | -0.069 | 75.137
8.5 | 1.251 | 0.01845 | -0.07 | 67.811
9 | 1.168 | 0.02035 | -0.071 | 57.408
9.5 | 0.787 | 0.02302 | -0.071 | 34.203
10 | 0.818 | 0.02472 | -0.072 | 33.083
10.5 | 0.844 | 0.02778 | -0.072 | 30.398
11 | 0.747 | 0.08075 | -0.037 | 9.252
11.5 | 0.775 | 0.08462 | -0.037 | 9.153
12 | 0.806 | 0.08773 | -0.043 | 9.19
12.5 | 0.848 | 0.08647 | -0.052 | 9.802
13 | 0.871 | 0.09632 | -0.05 | 9.042

## 88. Re 6M Mach 0.50 (2)
BIGFOIL.COM POLAR EXPORT
GA 37-314
GA 37-314 |  |  |  | Cl Max: | 1.419 | at alpha= | 11.5 | deg
XFOIL ncrit=9 |  |  |  | L/D Max: | 166.061 | at alpha= | 3.5 | deg
Re: | 6000000 |  |  | Cd Min: | 0.23182 | at alpha= | -18.5 | deg
Mach: | 0.5 |  |  | Cl=0 at alpha= | -2.3478 | deg
|  |  |  | @ Cl=0.1, Cd= | 0.0060213
|  |  |  | @ Cl=0.4, Cd= | 0.00437
|  |  |  | @ Cl=0.6, Cd= | 0.0044959
alpha (deg) | Cl | Cd | Cm | Cl/Cd
-18.5 | -0.6299 | 0.23182 | 0.0307 | -2.7172
-18 | -0.6149 | 0.22324 | 0.0275 | -2.7544
-17.5 | -0.5934 | 0.21564 | 0.0227 | -2.7518
-17 | -0.5718 | 0.20778 | 0.0178 | -2.7519
-16.5 | -0.5494 | 0.20033 | 0.0131 | -2.7425
-16 | -0.5289 | 0.19194 | 0.0083 | -2.7555
-15.5 | -0.5094 | 0.18322 | 0.0033 | -2.7803
-15 | -0.4925 | 0.17364 | -0.0018 | -2.8363
-14.5 | -0.4758 | 0.16466 | -0.0068 | -2.8896
-14 | -0.4586 | 0.15598 | -0.0118 | -2.9401
-13.5 | -0.441 | 0.14771 | -0.0166 | -2.9856
-13 | -0.4245 | 0.13943 | -0.0213 | -3.0445
-12.5 | -0.4108 | 0.13056 | -0.0263 | -3.1464
-12 | -0.4011 | 0.12114 | -0.0316 | -3.311
-11.5 | -0.3963 | 0.11094 | -0.0373 | -3.5722
-11 | -0.3933 | 0.10104 | -0.0429 | -3.8925
-10.5 | -0.4004 | 0.08988 | -0.0496 | -4.4548
-10 | -0.4085 | 0.07924 | -0.0563 | -5.1552
-9.5 | -0.419 | 0.06844 | -0.0634 | -6.1222
-9 | -0.4329 | 0.05515 | -0.0741 | -7.8495
-8.5 | -0.4647 | 0.044 | -0.0829 | -10.5614
-8 | -0.4997 | 0.03664 | -0.0845 | -13.6381
-7 | -0.5438 | 0.02413 | -0.074 | -22.5363
-6.5 | -0.5426 | 0.01553 | -0.0686 | -34.9388
-6 | -0.5074 | 0.0103 | -0.0638 | -49.2621
-5.5 | -0.4442 | 0.00878 | -0.0612 | -50.5923
-4.5 | -0.3044 | 0.00747 | -0.0585 | -40.7497
-4 | -0.2337 | 0.00705 | -0.0579 | -33.1489
-3.5 | -0.1626 | 0.00679 | -0.0577 | -23.947
-3 | -0.0919 | 0.00652 | -0.0576 | -14.0951
-2.5 | -0.0214 | 0.00634 | -0.0578 | -3.3754
-2 | 0.0489 | 0.00616 | -0.0582 | 7.9383
-1.5 | 0.1189 | 0.00597 | -0.0587 | 19.9162
-1 | 0.1872 | 0.00555 | -0.0592 | 33.7297
-0.5 | 0.2537 | 0.00477 | -0.0598 | 53.1866
0 | 0.3223 | 0.00441 | -0.0605 | 73.0839
0.5 | 0.3923 | 0.00437 | -0.0612 | 89.7712
1 | 0.4631 | 0.00437 | -0.0621 | 105.9725
1.5 | 0.5335 | 0.00442 | -0.0628 | 120.7014
2 | 0.6036 | 0.0045 | -0.0635 | 134.1333
2.5 | 0.6739 | 0.0046 | -0.0641 | 146.5
3 | 0.7444 | 0.00469 | -0.0646 | 158.7207
3.5 | 0.8137 | 0.0049 | -0.0648 | 166.0612
4 | 0.8715 | 0.00594 | -0.0634 | 146.7172
4.5 | 0.9258 | 0.00708 | -0.0614 | 130.7627
5 | 0.9832 | 0.00787 | -0.0594 | 124.9301
5.5 | 1.0368 | 0.00874 | -0.0567 | 118.627
6 | 1.0896 | 0.0095 | -0.0535 | 114.6947
6.5 | 1.1313 | 0.01046 | -0.0486 | 108.1549
7 | 1.1554 | 0.01142 | -0.0407 | 101.1734
7.5 | 1.1854 | 0.01274 | -0.0346 | 93.0455
8 | 1.2173 | 0.01418 | -0.0291 | 85.8463
9 | 1.2989 | 0.01817 | -0.0228 | 71.486
9.5 | 1.3322 | 0.02063 | -0.0188 | 64.5759
10 | 1.3639 | 0.02334 | -0.0149 | 58.4362
10.5 | 1.3896 | 0.02655 | -0.0108 | 52.339
11 | 1.4076 | 0.03042 | -0.0067 | 46.2722
11.5 | 1.419 | 0.03506 | -0.0029 | 40.4735
12 | 1.4159 | 0.04103 | 0.0005 | 34.5089
12.5 | 1.3985 | 0.0485 | 0.0028 | 28.8351
13 | 1.3738 | 0.05728 | 0.0034 | 23.9839
13.5 | 1.3447 | 0.06739 | 0.002 | 19.954
14 | 1.314 | 0.07881 | -0.0017 | 16.673
14.5 | 1.2814 | 0.09163 | -0.0076 | 13.9845
15 | 1.2481 | 0.1057 | -0.0155 | 11.8079
15.5 | 1.218 | 0.12037 | -0.0248 | 10.1188
16 | 1.1928 | 0.13509 | -0.0345 | 8.8297
16.5 | 1.1707 | 0.14969 | -0.0444 | 7.8208

## 89. Re 7M Mach 0.00 (1)
BIGFOIL.COM POLAR EXPORT
GA 37-314
GA 37-314 |  |  |  | Cl Max: | 1.478 | at alpha= | 13.5 | deg
JavaFoil+Calcfoil stall+Eppler ext transition |  |  |  | L/D Max: | 136.408 | at alpha= | 4 | deg
Re: | 7000000 |  |  | Cd Min: | 0.00448 | at alpha= | -1.5 | deg
Mach: | 0 |  |  | Cl=0 at alpha= | -2.3333 | deg
|  |  |  | @ Cl=0.1, Cd= | 0.0045061
|  |  |  | @ Cl=0.4, Cd= | 0.0046295
|  |  |  | @ Cl=0.6, Cd= | 0.004922
alpha (deg) | Cl | Cd | Cm | Cl/Cd
-16 | -0.637 | 0.10963 | -0.013 | -5.811
-15.5 | -0.649 | 0.10256 | -0.014 | -6.329
-15 | -0.657 | 0.09961 | -0.014 | -6.598
-14.5 | -0.666 | 0.09265 | -0.015 | -7.193
-14 | -0.673 | 0.08649 | -0.016 | -7.786
-13.5 | -0.679 | 0.07997 | -0.017 | -8.488
-13 | -0.684 | 0.07176 | -0.018 | -9.537
-12.5 | -0.738 | 0.03484 | -0.025 | -21.183
-12 | -0.729 | 0.03477 | -0.025 | -20.973
-11.5 | -0.777 | 0.01456 | -0.029 | -53.385
-11 | -0.783 | 0.01109 | -0.031 | -70.579
-10.5 | -0.768 | 0.01032 | -0.032 | -74.367
-10 | -0.747 | 0.0098 | -0.033 | -76.173
-9.5 | -0.719 | 0.00927 | -0.033 | -77.562
-9 | -0.688 | 0.0092 | -0.034 | -74.734
-8.5 | -0.652 | 0.00847 | -0.035 | -77.017
-8 | -0.613 | 0.00805 | -0.036 | -76.124
-7.5 | -0.57 | 0.00793 | -0.037 | -71.9
-7 | -0.524 | 0.00795 | -0.037 | -65.896
-6.5 | -0.475 | 0.00735 | -0.038 | -64.58
-6 | -0.424 | 0.00707 | -0.039 | -59.942
-5.5 | -0.37 | 0.00699 | -0.04 | -52.947
-5 | -0.314 | 0.00688 | -0.041 | -45.705
-4.5 | -0.257 | 0.00663 | -0.041 | -38.814
-4 | -0.199 | 0.00659 | -0.042 | -30.195
-3.5 | -0.14 | 0.00651 | -0.043 | -21.525
-3 | -0.08 | 0.00626 | -0.044 | -12.841
-2.5 | -0.02 | 0.00618 | -0.045 | -3.278
-2 | 0.04 | 0.00607 | -0.046 | 6.622
-1.5 | 0.101 | 0.00448 | -0.046 | 22.511
-1 | 0.162 | 0.00452 | -0.047 | 35.817
-0.5 | 0.223 | 0.00453 | -0.048 | 49.102
0 | 0.285 | 0.00458 | -0.049 | 62.342
0.5 | 0.347 | 0.00456 | -0.05 | 76.071
1 | 0.408 | 0.00464 | -0.051 | 87.931
1.5 | 0.469 | 0.00463 | -0.051 | 101.236
2 | 0.53 | 0.00486 | -0.052 | 109.088
2.5 | 0.591 | 0.00491 | -0.053 | 120.568
3 | 0.651 | 0.00499 | -0.054 | 130.517
3.5 | 0.711 | 0.00554 | -0.055 | 128.436
4 | 0.771 | 0.00566 | -0.056 | 136.408
4.5 | 0.831 | 0.00643 | -0.057 | 129.146
5 | 0.89 | 0.00735 | -0.057 | 121.043
5.5 | 0.948 | 0.00836 | -0.058 | 113.325
6 | 1.004 | 0.00892 | -0.059 | 112.577
6.5 | 1.06 | 0.00895 | -0.06 | 118.465
7 | 1.114 | 0.01015 | -0.061 | 109.699
7.5 | 1.166 | 0.01059 | -0.062 | 110.116
8 | 1.216 | 0.01129 | -0.062 | 107.683
8.5 | 1.263 | 0.01136 | -0.063 | 111.125
9 | 1.307 | 0.0118 | -0.064 | 110.733
9.5 | 1.348 | 0.01212 | -0.065 | 111.192
10 | 1.36 | 0.01382 | -0.064 | 98.411
10.5 | 1.388 | 0.01463 | -0.065 | 94.92
11 | 1.414 | 0.01549 | -0.066 | 91.278
11.5 | 1.436 | 0.01628 | -0.066 | 88.201
12 | 1.454 | 0.01732 | -0.067 | 83.908
12.5 | 1.467 | 0.01842 | -0.067 | 79.632
13 | 1.475 | 0.01972 | -0.068 | 74.803
13.5 | 1.478 | 0.02102 | -0.068 | 70.334
14 | 1.468 | 0.02245 | -0.069 | 65.388
14.5 | 1.453 | 0.02418 | -0.069 | 60.069
15 | 1.431 | 0.02627 | -0.07 | 54.494
15.5 | 1.406 | 0.02847 | -0.07 | 49.383
16 | 1.375 | 0.03098 | -0.07 | 44.388
16.5 | 1.342 | 0.03364 | -0.071 | 39.895
17 | 1.305 | 0.03648 | -0.071 | 35.773
17.5 | 1.265 | 0.04002 | -0.071 | 31.619
18 | 1.224 | 0.04389 | -0.071 | 27.878
18.5 | 1.181 | 0.04808 | -0.072 | 24.558

## 90. Re 7M Mach 0.00 (2)
BIGFOIL.COM POLAR EXPORT
GA 37-314
GA 37-314 |  |  |  | Cl Max: | 1.7546 | at alpha= | 20 | deg
XFOIL ncrit=9 |  |  |  | L/D Max: | 144.528 | at alpha= | 3.5 | deg
Re: | 7000000 |  |  | Cd Min: | 0.05714 | at alpha= | 20 | deg
Mach: | 0 |  |  | Cl=0 at alpha= | -2.3299 | deg
|  |  |  | @ Cl=0.1, Cd= | 0.0054537
|  |  |  | @ Cl=0.4, Cd= | 0.0040826
|  |  |  | @ Cl=0.6, Cd= | 0.0042814
alpha (deg) | Cl | Cd | Cm | Cl/Cd
-20 | -1.5042 | 0.04274 | -0.0661 | -35.1942
-19.5 | -1.5106 | 0.03646 | -0.0688 | -41.4317
-19 | -1.5103 | 0.03155 | -0.0699 | -47.87
-18.5 | -1.5001 | 0.02806 | -0.0698 | -53.4604
-18 | -1.4886 | 0.0251 | -0.0688 | -59.3068
-17.5 | -1.4758 | 0.02264 | -0.0667 | -65.1855
-17 | -1.4587 | 0.02079 | -0.0641 | -70.1635
-16.5 | -1.4424 | 0.01936 | -0.0604 | -74.5041
-16 | -1.4289 | 0.01832 | -0.0548 | -77.9967
-15.5 | -1.3968 | 0.01729 | -0.0521 | -80.7866
-15 | -1.3584 | 0.01638 | -0.0501 | -82.9304
-14.5 | -1.3169 | 0.01551 | -0.0486 | -84.9065
-14 | -1.2726 | 0.01474 | -0.0474 | -86.3365
-13.5 | -1.2264 | 0.014 | -0.0464 | -87.6
-13 | -1.1785 | 0.01332 | -0.0457 | -88.476
-12.5 | -1.129 | 0.01272 | -0.0451 | -88.7579
-12 | -1.0785 | 0.01215 | -0.0446 | -88.7654
-11.5 | -1.0269 | 0.01164 | -0.0443 | -88.2216
-11 | -0.9766 | 0.01089 | -0.0438 | -89.6786
-10.5 | -0.9246 | 0.01029 | -0.0435 | -89.8542
-10 | -0.8712 | 0.00982 | -0.0434 | -88.7169
-9.5 | -0.817 | 0.0094 | -0.0433 | -86.9149
-9 | -0.7622 | 0.00902 | -0.0434 | -84.5011
-8.5 | -0.7068 | 0.00868 | -0.0435 | -81.4286
-8 | -0.6509 | 0.00836 | -0.0438 | -77.8589
-7.5 | -0.5947 | 0.00809 | -0.044 | -73.5105
-7 | -0.5388 | 0.00768 | -0.0442 | -70.1562
-6.5 | -0.4821 | 0.00741 | -0.0445 | -65.0607
-6 | -0.4249 | 0.00716 | -0.0449 | -59.3436
-5.5 | -0.3675 | 0.00696 | -0.0453 | -52.8017
-5 | -0.3101 | 0.00671 | -0.0457 | -46.2146
-4.5 | -0.2523 | 0.00651 | -0.0462 | -38.7558
-4 | -0.1945 | 0.00635 | -0.0467 | -30.6299
-3.5 | -0.1363 | 0.00617 | -0.0473 | -22.0908
-3 | -0.0782 | 0.00601 | -0.0478 | -13.0116
-2.5 | -0.0199 | 0.00588 | -0.0484 | -3.3844
-2 | 0.0386 | 0.00572 | -0.049 | 6.7483
-1.5 | 0.0965 | 0.00548 | -0.0496 | 17.6095
-1 | 0.1538 | 0.00505 | -0.0502 | 30.4554
-0.5 | 0.2108 | 0.00452 | -0.0508 | 46.6372
0 | 0.2682 | 0.00419 | -0.0515 | 64.0095
0.5 | 0.3267 | 0.00406 | -0.0521 | 80.468
1 | 0.3853 | 0.00407 | -0.0528 | 94.6683
1.5 | 0.4436 | 0.00412 | -0.0535 | 107.6699
2 | 0.5019 | 0.00418 | -0.0541 | 120.0718
2.5 | 0.5599 | 0.00424 | -0.0548 | 132.0519
3 | 0.618 | 0.0043 | -0.0555 | 143.7209
3.5 | 0.6735 | 0.00466 | -0.0558 | 144.5279
4 | 0.7251 | 0.00548 | -0.0556 | 132.3175
4.5 | 0.7782 | 0.00605 | -0.0557 | 128.6281
5.5 | 0.8836 | 0.00711 | -0.0555 | 124.2757
6 | 0.9361 | 0.00757 | -0.0554 | 123.6592
6.5 | 0.9884 | 0.00802 | -0.0553 | 123.2419
7 | 1.0396 | 0.00851 | -0.0549 | 122.1622
7.5 | 1.0901 | 0.00899 | -0.0545 | 121.257
8 | 1.1406 | 0.00941 | -0.0541 | 121.2115
8.5 | 1.1907 | 0.00979 | -0.0536 | 121.6241
9 | 1.2383 | 0.01021 | -0.0526 | 121.2831
9.5 | 1.281 | 0.01066 | -0.0507 | 120.1689
10.5 | 1.3719 | 0.01183 | -0.0487 | 115.9679
11 | 1.4071 | 0.01253 | -0.0458 | 112.2985
11.5 | 1.432 | 0.01323 | -0.0411 | 108.2389
12 | 1.4577 | 0.01417 | -0.0372 | 102.8723
12.5 | 1.4825 | 0.01539 | -0.0338 | 96.3288
13 | 1.5083 | 0.01675 | -0.0309 | 90.0478
13.5 | 1.5362 | 0.01813 | -0.0286 | 84.7325
14 | 1.5635 | 0.01967 | -0.0265 | 79.4865
14.5 | 1.5885 | 0.02144 | -0.0244 | 74.0905
15 | 1.6119 | 0.02342 | -0.0225 | 68.8258
15.5 | 1.6319 | 0.02573 | -0.0206 | 63.424
16 | 1.6483 | 0.02841 | -0.0187 | 58.0183
16.5 | 1.6684 | 0.0309 | -0.0174 | 53.9935
17 | 1.6878 | 0.03359 | -0.0162 | 50.2471
17.5 | 1.7051 | 0.03655 | -0.0152 | 46.6512
18 | 1.7203 | 0.03986 | -0.0144 | 43.1586
18.5 | 1.7317 | 0.04364 | -0.0138 | 39.6815
19 | 1.7429 | 0.04762 | -0.0135 | 36.6002
19.5 | 1.7505 | 0.05208 | -0.0134 | 33.6118
20 | 1.7546 | 0.05714 | -0.0137 | 30.707

## 91. Re 7M Mach 0.10 (1)
BIGFOIL.COM POLAR EXPORT
GA 37-314
GA 37-314 |  |  |  | Cl Max: | 1.466 | at alpha= | 13 | deg
JavaFoil+Calcfoil stall+Eppler ext transition |  |  |  | L/D Max: | 137.925 | at alpha= | 4 | deg
Re: | 7000000 |  |  | Cd Min: | 0.00447 | at alpha= | -1.5 | deg
Mach: | 0.1 |  |  | Cl=0 at alpha= | -2.3333 | deg
|  |  |  | @ Cl=0.1, Cd= | 0.0044967
|  |  |  | @ Cl=0.4, Cd= | 0.0046152
|  |  |  | @ Cl=0.6, Cd= | 0.004944
alpha (deg) | Cl | Cd | Cm | Cl/Cd
-16 | -0.6 | 0.11125 | -0.013 | -5.396
-15.5 | -0.615 | 0.10436 | -0.014 | -5.894
-15 | -0.628 | 0.09885 | -0.014 | -6.353
-14.5 | -0.638 | 0.09473 | -0.014 | -6.738
-14 | -0.648 | 0.08898 | -0.015 | -7.277
-13.5 | -0.655 | 0.0829 | -0.016 | -7.906
-13 | -0.661 | 0.0764 | -0.017 | -8.655
-12.5 | -0.669 | 0.06724 | -0.019 | -9.941
-12 | -0.664 | 0.06541 | -0.019 | -10.147
-11.5 | -0.745 | 0.0195 | -0.028 | -38.231
-11 | -0.768 | 0.01192 | -0.031 | -64.423
-10.5 | -0.76 | 0.01053 | -0.032 | -72.153
-10 | -0.741 | 0.0099 | -0.033 | -74.876
-9.5 | -0.716 | 0.00939 | -0.034 | -76.253
-9 | -0.686 | 0.00941 | -0.034 | -72.89
-8.5 | -0.652 | 0.00854 | -0.035 | -76.26
-8 | -0.613 | 0.00814 | -0.036 | -75.278
-7.5 | -0.571 | 0.008 | -0.037 | -71.326
-7 | -0.525 | 0.008 | -0.038 | -65.651
-6.5 | -0.476 | 0.00738 | -0.038 | -64.535
-6 | -0.425 | 0.00712 | -0.039 | -59.678
-5.5 | -0.371 | 0.00703 | -0.04 | -52.788
-5 | -0.316 | 0.00692 | -0.041 | -45.653
-4.5 | -0.259 | 0.00667 | -0.042 | -38.757
-4 | -0.2 | 0.00664 | -0.042 | -30.141
-3.5 | -0.141 | 0.0064 | -0.043 | -21.984
-3 | -0.081 | 0.0063 | -0.044 | -12.82
-2.5 | -0.02 | 0.00617 | -0.045 | -3.298
-2 | 0.04 | 0.0061 | -0.046 | 6.617
-1.5 | 0.101 | 0.00447 | -0.047 | 22.671
-1 | 0.163 | 0.00454 | -0.047 | 35.829
-0.5 | 0.224 | 0.00457 | -0.048 | 48.997
0 | 0.287 | 0.00456 | -0.049 | 62.939
0.5 | 0.348 | 0.00459 | -0.05 | 75.933
1 | 0.41 | 0.00462 | -0.051 | 88.794
1.5 | 0.471 | 0.00465 | -0.052 | 101.305
2 | 0.533 | 0.00489 | -0.053 | 109.076
2.5 | 0.594 | 0.00494 | -0.053 | 120.444
3 | 0.654 | 0.00498 | -0.054 | 131.279
3.5 | 0.715 | 0.00557 | -0.055 | 128.295
4 | 0.775 | 0.00562 | -0.056 | 137.925
4.5 | 0.835 | 0.00639 | -0.057 | 130.621
5 | 0.894 | 0.00744 | -0.058 | 120.133
5.5 | 0.952 | 0.00842 | -0.058 | 113.103
6 | 1.009 | 0.00894 | -0.059 | 112.931
6.5 | 1.065 | 0.00897 | -0.06 | 118.655
7 | 1.119 | 0.01024 | -0.061 | 109.234
7.5 | 1.171 | 0.01068 | -0.062 | 109.691
8 | 1.221 | 0.01138 | -0.063 | 107.242
8.5 | 1.268 | 0.01146 | -0.064 | 110.631
9 | 1.311 | 0.0119 | -0.064 | 110.192
9.5 | 1.338 | 0.01288 | -0.065 | 103.839
10 | 1.36 | 0.01406 | -0.065 | 96.752
10.5 | 1.389 | 0.01484 | -0.065 | 93.577
11 | 1.413 | 0.01574 | -0.066 | 89.792
11.5 | 1.433 | 0.01656 | -0.066 | 86.55
12 | 1.449 | 0.01765 | -0.067 | 82.114
12.5 | 1.46 | 0.01888 | -0.068 | 77.311
13 | 1.466 | 0.02015 | -0.068 | 72.774
13.5 | 1.466 | 0.02151 | -0.068 | 68.129
14 | 1.452 | 0.02321 | -0.069 | 62.541
14.5 | 1.432 | 0.02484 | -0.069 | 57.652
15 | 1.406 | 0.02707 | -0.07 | 51.937
15.5 | 1.375 | 0.02933 | -0.07 | 46.884
16 | 1.339 | 0.03217 | -0.071 | 41.629
16.5 | 1.3 | 0.03501 | -0.071 | 37.134
17 | 1.256 | 0.03898 | -0.071 | 32.224
17.5 | 1.213 | 0.04167 | -0.071 | 29.118
18 | 1.163 | 0.04738 | -0.071 | 24.55

## 92. Re 7M Mach 0.10 (2)
BIGFOIL.COM POLAR EXPORT
GA 37-314
GA 37-314 |  |  |  | Cl Max: | 1.7487 | at alpha= | 20 | deg
XFOIL ncrit=9 |  |  |  | L/D Max: | 145.161 | at alpha= | 3.5 | deg
Re: | 7000000 |  |  | Cd Min: | 0.06048 | at alpha= | 20 | deg
Mach: | 0.1 |  |  | Cl=0 at alpha= | -2.3308 | deg
|  |  |  | @ Cl=0.1, Cd= | 0.0054786
|  |  |  | @ Cl=0.4, Cd= | 0.0040883
|  |  |  | @ Cl=0.6, Cd= | 0.0042937
alpha (deg) | Cl | Cd | Cm | Cl/Cd
-20 | -1.4273 | 0.05582 | -0.0616 | -25.5697
-19.5 | -1.4558 | 0.04592 | -0.0671 | -31.703
-19 | -1.4674 | 0.03864 | -0.0708 | -37.9762
-18.5 | -1.4657 | 0.03343 | -0.0725 | -43.8439
-18 | -1.4601 | 0.02921 | -0.0728 | -49.9863
-17.5 | -1.4527 | 0.02573 | -0.0718 | -56.4594
-17 | -1.4382 | 0.02323 | -0.0699 | -61.9113
-16.5 | -1.4229 | 0.02106 | -0.0675 | -67.5641
-16 | -1.4105 | 0.01963 | -0.0626 | -71.8543
-15.5 | -1.3969 | 0.01841 | -0.0568 | -75.8772
-15 | -1.3619 | 0.01736 | -0.0542 | -78.4505
-14.5 | -1.323 | 0.01633 | -0.0521 | -81.0165
-14 | -1.28 | 0.01542 | -0.0505 | -83.0091
-13.5 | -1.2348 | 0.01456 | -0.0491 | -84.8077
-13 | -1.1872 | 0.01379 | -0.048 | -86.0914
-12.5 | -1.1379 | 0.01309 | -0.0471 | -86.929
-12 | -1.0872 | 0.01246 | -0.0464 | -87.2552
-11.5 | -1.0354 | 0.01189 | -0.0459 | -87.0816
-11 | -0.9826 | 0.01135 | -0.0455 | -86.5727
-10.5 | -0.9318 | 0.01051 | -0.0448 | -88.6584
-10 | -0.8782 | 0.00998 | -0.0445 | -87.996
-9.5 | -0.8235 | 0.00953 | -0.0443 | -86.4113
-9 | -0.7681 | 0.00912 | -0.0443 | -84.2215
-8.5 | -0.7123 | 0.00876 | -0.0443 | -81.3128
-8 | -0.6559 | 0.00843 | -0.0444 | -77.8055
-7 | -0.5427 | 0.00774 | -0.0448 | -70.1163
-6.5 | -0.4856 | 0.00744 | -0.045 | -65.2688
-6 | -0.428 | 0.00719 | -0.0453 | -59.5271
-5.5 | -0.3701 | 0.00698 | -0.0457 | -53.0229
-5 | -0.3122 | 0.00673 | -0.0461 | -46.3893
-4.5 | -0.254 | 0.00653 | -0.0466 | -38.8974
-4 | -0.1957 | 0.00636 | -0.0471 | -30.7704
-3.5 | -0.1372 | 0.00618 | -0.0476 | -22.2006
-3 | -0.0786 | 0.00603 | -0.0481 | -13.0348
-2.5 | -0.0199 | 0.00588 | -0.0487 | -3.3844
-2 | 0.0389 | 0.00573 | -0.0493 | 6.7888
-1.5 | 0.0972 | 0.0055 | -0.0499 | 17.6727
-1 | 0.1549 | 0.00506 | -0.0505 | 30.6126
-0.5 | 0.2122 | 0.00453 | -0.0511 | 46.8433
0 | 0.2699 | 0.00419 | -0.0517 | 64.4153
0.5 | 0.3288 | 0.00406 | -0.0524 | 80.9852
1 | 0.3878 | 0.00408 | -0.0531 | 95.049
1.5 | 0.4465 | 0.00412 | -0.0538 | 108.3738
2 | 0.5051 | 0.00419 | -0.0545 | 120.5489
2.5 | 0.5635 | 0.00425 | -0.0551 | 132.5882
3 | 0.622 | 0.00432 | -0.0558 | 143.9815
3.5 | 0.6779 | 0.00467 | -0.0561 | 145.1606
4 | 0.7297 | 0.0055 | -0.0559 | 132.6727
4.5 | 0.7831 | 0.00607 | -0.0559 | 129.0115
5 | 0.836 | 0.00664 | -0.0558 | 125.9036
5.5 | 0.889 | 0.00715 | -0.0557 | 124.3357
6 | 0.9417 | 0.00762 | -0.0555 | 123.5827
6.5 | 0.9942 | 0.00808 | -0.0553 | 123.0446
7 | 1.0455 | 0.00859 | -0.0549 | 121.7113
7.5 | 1.0964 | 0.00906 | -0.0544 | 121.0155
8 | 1.1471 | 0.00948 | -0.0539 | 121.0021
8.5 | 1.1972 | 0.00988 | -0.0532 | 121.1741
9 | 1.245 | 0.01031 | -0.0522 | 120.7565
9.5 | 1.287 | 0.01076 | -0.05 | 119.6097
10 | 1.3355 | 0.01137 | -0.0494 | 117.4582
10.5 | 1.3766 | 0.01202 | -0.0474 | 114.5258
11 | 1.4059 | 0.01272 | -0.0432 | 110.5267
11.5 | 1.4315 | 0.01352 | -0.0388 | 105.8802
12 | 1.4578 | 0.01458 | -0.0352 | 99.9863
12.5 | 1.4829 | 0.01591 | -0.0318 | 93.2055
13 | 1.5098 | 0.01733 | -0.0291 | 87.1206
13.5 | 1.5381 | 0.0188 | -0.0268 | 81.8138
14 | 1.5648 | 0.02048 | -0.0247 | 76.4062
14.5 | 1.5894 | 0.02238 | -0.0226 | 71.0188
15 | 1.6121 | 0.02453 | -0.0206 | 65.7195
15.5 | 1.6303 | 0.02707 | -0.0186 | 60.2253
16 | 1.648 | 0.02976 | -0.0169 | 55.3763
16.5 | 1.6684 | 0.0324 | -0.0156 | 51.4938
17 | 1.6869 | 0.0353 | -0.0144 | 47.7875
17.5 | 1.7029 | 0.03854 | -0.0134 | 44.1853
18 | 1.717 | 0.0421 | -0.0127 | 40.7838
18.5 | 1.7265 | 0.04626 | -0.0121 | 37.3217
19 | 1.7355 | 0.05065 | -0.0119 | 34.2646
19.5 | 1.7408 | 0.0556 | -0.012 | 31.3094
20 | 1.7487 | 0.06048 | -0.0125 | 28.9137

## 93. Re 7M Mach 0.25 (1)
BIGFOIL.COM POLAR EXPORT
GA 37-314
GA 37-314 |  |  |  | Cl Max: | 1.406 | at alpha= | 11.5 | deg
JavaFoil+Calcfoil stall+Eppler ext transition |  |  |  | L/D Max: | 138.12 | at alpha= | 4 | deg
Re: | 7000000 |  |  | Cd Min: | 0.00455 | at alpha= | 0 | deg
Mach: | 0.25 |  |  | Cl=0 at alpha= | -2.3306 | deg
|  |  |  | @ Cl=0.1, Cd= | 0.0046584
|  |  |  | @ Cl=0.4, Cd= | 0.0046467
|  |  |  | @ Cl=0.6, Cd= | 0.0049895
alpha (deg) | Cl | Cd | Cm | Cl/Cd
-15 | -0.346 | 0.10425 | -0.014 | -3.321
-14.5 | -0.391 | 0.0984 | -0.015 | -3.974
-14 | -0.432 | 0.09347 | -0.015 | -4.617
-13.5 | -0.468 | 0.08842 | -0.015 | -5.29
-13 | -0.499 | 0.08435 | -0.016 | -5.918
-12.5 | -0.525 | 0.07966 | -0.016 | -6.596
-12 | -0.547 | 0.0741 | -0.017 | -7.386
-11.5 | -0.562 | 0.06994 | -0.017 | -8.04
-11 | -0.578 | 0.06121 | -0.02 | -9.436
-10.5 | -0.581 | 0.05723 | -0.021 | -10.15
-10 | -0.691 | 0.01099 | -0.033 | -62.833
-9.5 | -0.684 | 0.01001 | -0.034 | -68.38
-9 | -0.667 | 0.00987 | -0.035 | -67.612
-8.5 | -0.642 | 0.00884 | -0.036 | -72.593
-8 | -0.61 | 0.00851 | -0.037 | -71.697
-7.5 | -0.573 | 0.00827 | -0.038 | -69.215
-7 | -0.53 | 0.00792 | -0.039 | -66.882
-6.5 | -0.483 | 0.0076 | -0.039 | -63.605
-6 | -0.433 | 0.0073 | -0.04 | -59.277
-5.5 | -0.379 | 0.00723 | -0.041 | -52.474
-5 | -0.323 | 0.00694 | -0.042 | -46.523
-4.5 | -0.265 | 0.00683 | -0.043 | -38.767
-4 | -0.205 | 0.00666 | -0.044 | -30.795
-3.5 | -0.144 | 0.00656 | -0.044 | -22.022
-3 | -0.083 | 0.00642 | -0.045 | -12.908
-2.5 | -0.021 | 0.00631 | -0.046 | -3.312
-2 | 0.041 | 0.00611 | -0.047 | 6.792
-1.5 | 0.104 | 0.00456 | -0.048 | 22.824
-1 | 0.167 | 0.00459 | -0.049 | 36.428
-0.5 | 0.23 | 0.00458 | -0.05 | 50.188
0 | 0.295 | 0.00455 | -0.05 | 64.778
0.5 | 0.358 | 0.0046 | -0.051 | 77.778
1 | 0.421 | 0.00467 | -0.052 | 90.227
1.5 | 0.484 | 0.00471 | -0.053 | 102.925
2 | 0.548 | 0.00494 | -0.054 | 110.902
2.5 | 0.611 | 0.005 | -0.055 | 122.113
3 | 0.672 | 0.00503 | -0.056 | 133.536
3.5 | 0.734 | 0.00564 | -0.057 | 130.093
4 | 0.796 | 0.00577 | -0.057 | 138.12
4.5 | 0.858 | 0.00662 | -0.058 | 129.497
5 | 0.918 | 0.00763 | -0.059 | 120.272
5.5 | 0.977 | 0.0087 | -0.06 | 112.304
6 | 1.035 | 0.0093 | -0.061 | 111.298
6.5 | 1.092 | 0.0098 | -0.062 | 111.409
7 | 1.146 | 0.0107 | -0.063 | 107.079
7.5 | 1.198 | 0.01121 | -0.064 | 106.932
8 | 1.246 | 0.01194 | -0.064 | 104.407
8.5 | 1.291 | 0.01206 | -0.065 | 107.076
9 | 1.306 | 0.01355 | -0.065 | 96.451
9.5 | 1.337 | 0.01413 | -0.065 | 94.622
10 | 1.364 | 0.01523 | -0.066 | 89.51
10.5 | 1.384 | 0.01621 | -0.067 | 85.386
11 | 1.398 | 0.01731 | -0.067 | 80.769
11.5 | 1.406 | 0.01824 | -0.068 | 77.079
12 | 1.406 | 0.01987 | -0.068 | 70.773
12.5 | 1.398 | 0.02144 | -0.069 | 65.224
13 | 1.384 | 0.02325 | -0.069 | 59.503
13.5 | 1.359 | 0.025 | -0.07 | 54.35
14 | 1.311 | 0.02741 | -0.07 | 47.834
14.5 | 1.253 | 0.03037 | -0.07 | 41.253
15 | 1.185 | 0.03399 | -0.07 | 34.854
15.5 | 1.104 | 0.03946 | -0.07 | 27.99
16 | 1.019 | 0.04526 | -0.07 | 22.511
16.5 | 0.916 | 0.05893 | -0.068 | 15.544

## 94. Re 7M Mach 0.25 (2)
BIGFOIL.COM POLAR EXPORT
GA 37-314
GA 37-314 |  |  |  | Cl Max: | 1.6976 | at alpha= | 19 | deg
XFOIL ncrit=9 |  |  |  | L/D Max: | 148.08 | at alpha= | 3.5 | deg
Re: | 7000000 |  |  | Cd Min: | 0.09846 | at alpha= | -16.5 | deg
Mach: | 0.25 |  |  | Cl=0 at alpha= | -2.3339 | deg
|  |  |  | @ Cl=0.1, Cd= | 0.0055833
|  |  |  | @ Cl=0.4, Cd= | 0.0040998
|  |  |  | @ Cl=0.6, Cd= | 0.0043164
alpha (deg) | Cl | Cd | Cm | Cl/Cd
-16.5 | -0.881 | 0.09846 | -0.0411 | -8.9478
-16 | -1.0233 | 0.06235 | -0.0682 | -16.4122
-15.5 | -1.0986 | 0.04664 | -0.0782 | -23.5549
-15 | -1.1091 | 0.03977 | -0.0811 | -27.8879
-14.5 | -1.1481 | 0.03159 | -0.0826 | -36.3438
-14 | -1.1643 | 0.0267 | -0.0802 | -43.6067
-13.5 | -1.1807 | 0.02293 | -0.0743 | -51.4915
-13 | -1.1773 | 0.02068 | -0.0672 | -56.9294
-12.5 | -1.1521 | 0.01822 | -0.0629 | -63.2327
-12 | -1.1147 | 0.01625 | -0.0596 | -68.5969
-11.5 | -1.0699 | 0.01469 | -0.057 | -72.8319
-11 | -1.0199 | 0.01346 | -0.055 | -75.7727
-10.5 | -0.9671 | 0.01242 | -0.0533 | -77.8663
-10 | -0.9119 | 0.01159 | -0.052 | -78.6799
-9 | -0.8012 | 0.00985 | -0.0497 | -81.3401
-8.5 | -0.7426 | 0.00934 | -0.049 | -79.5075
-8 | -0.6834 | 0.0089 | -0.0486 | -76.7865
-7.5 | -0.6241 | 0.00848 | -0.0482 | -73.5967
-7 | -0.5643 | 0.00812 | -0.0481 | -69.4951
-6.5 | -0.5049 | 0.0077 | -0.0479 | -65.5714
-6 | -0.4448 | 0.00736 | -0.0479 | -60.4348
-5.5 | -0.3844 | 0.00712 | -0.048 | -53.9888
-5 | -0.3237 | 0.00688 | -0.0483 | -47.0494
-4.5 | -0.2634 | 0.00663 | -0.0485 | -39.7285
-4 | -0.2026 | 0.00644 | -0.0489 | -31.4596
-3.5 | -0.1419 | 0.00624 | -0.0493 | -22.7404
-3 | -0.0811 | 0.0061 | -0.0498 | -13.2951
-2.5 | -0.0202 | 0.00593 | -0.0503 | -3.4064
-2 | 0.0406 | 0.00578 | -0.0509 | 7.0242
-1.5 | 0.101 | 0.00558 | -0.0515 | 18.1004
-1 | 0.1608 | 0.00512 | -0.0521 | 31.4062
-0.5 | 0.2198 | 0.00457 | -0.0527 | 48.0963
0 | 0.2795 | 0.0042 | -0.0534 | 66.5476
0.5 | 0.3404 | 0.00409 | -0.0541 | 83.2274
1 | 0.4015 | 0.0041 | -0.0548 | 97.9268
1.5 | 0.4622 | 0.00417 | -0.0555 | 110.8393
2 | 0.5229 | 0.00423 | -0.0561 | 123.617
2.5 | 0.5834 | 0.0043 | -0.0568 | 135.6744
3 | 0.644 | 0.00436 | -0.0574 | 147.7064
3.5 | 0.7019 | 0.00474 | -0.0577 | 148.0802
4 | 0.7547 | 0.00562 | -0.0573 | 134.2883
4.5 | 0.8096 | 0.00624 | -0.0571 | 129.7436
5 | 0.8641 | 0.00683 | -0.0568 | 126.5154
5.5 | 0.918 | 0.0074 | -0.0564 | 124.0541
6 | 0.9725 | 0.00789 | -0.056 | 123.2573
6.5 | 1.0258 | 0.00841 | -0.0553 | 121.9738
7 | 1.078 | 0.00897 | -0.0545 | 120.1784
7.5 | 1.1303 | 0.00945 | -0.0535 | 119.6085
8 | 1.182 | 0.0099 | -0.0524 | 119.3939
8.5 | 1.2312 | 0.01041 | -0.0509 | 118.2709
9 | 1.2762 | 0.01095 | -0.0486 | 116.5479
10 | 1.3518 | 0.01223 | -0.0416 | 110.5315
10.5 | 1.3753 | 0.01325 | -0.0362 | 103.7962
11 | 1.4057 | 0.01435 | -0.0325 | 97.9582
11.5 | 1.4351 | 0.01571 | -0.0291 | 91.3495
12 | 1.462 | 0.0174 | -0.0258 | 84.023
12.5 | 1.4899 | 0.0192 | -0.0229 | 77.599
13 | 1.5177 | 0.02114 | -0.0203 | 71.7928
13.5 | 1.5452 | 0.02321 | -0.018 | 66.5748
14 | 1.5687 | 0.02565 | -0.0156 | 61.1579
14.5 | 1.5891 | 0.02842 | -0.0133 | 55.9148
15 | 1.6065 | 0.03156 | -0.0112 | 50.903
15.5 | 1.6279 | 0.03458 | -0.0095 | 47.0763
16 | 1.6454 | 0.03806 | -0.008 | 43.2317
16.5 | 1.6616 | 0.04184 | -0.0068 | 39.7132
17 | 1.6729 | 0.0462 | -0.0058 | 36.21
17.5 | 1.6802 | 0.05117 | -0.0052 | 32.8356
18 | 1.6883 | 0.05633 | -0.0051 | 29.9716
18.5 | 1.6942 | 0.062 | -0.0054 | 27.3258
19 | 1.6976 | 0.06814 | -0.0062 | 24.9134
19.5 | 1.6947 | 0.0754 | -0.0079 | 22.4761
20 | 1.6851 | 0.0838 | -0.0104 | 20.1086

## 95. Re 7M Mach 0.50 (1)
BIGFOIL.COM POLAR EXPORT
GA 37-314
GA 37-314 |  |  |  | Cl Max: | 1.267 | at alpha= | 8 | deg
JavaFoil+Calcfoil stall+Eppler ext transition |  |  |  | L/D Max: | 139.692 | at alpha= | 3 | deg
Re: | 7000000 |  |  | Cd Min: | 0.00474 | at alpha= | -1 | deg
Mach: | 0.5 |  |  | Cl=0 at alpha= | -2.3333 | deg
|  |  |  | @ Cl=0.1, Cd= | 0.005316
|  |  |  | @ Cl=0.4, Cd= | 0.00481
|  |  |  | @ Cl=0.6, Cd= | 0.0051554
alpha (deg) | Cl | Cd | Cm | Cl/Cd
-20 | -0.98 | 0.15665 | -0.013 | -6.255
-19.5 | -0.953 | 0.15061 | -0.014 | -6.328
-19 | -0.926 | 0.14629 | -0.014 | -6.331
-18.5 | -0.901 | 0.14847 | -0.015 | -6.072
-18 | -0.876 | 0.13792 | -0.015 | -6.351
-17.5 | -0.848 | 0.13145 | -0.016 | -6.453
-17 | -0.82 | 0.12559 | -0.016 | -6.527
-16.5 | -0.792 | 0.12172 | -0.016 | -6.505
-16 | -0.763 | 0.11857 | -0.016 | -6.436
-15.5 | -0.734 | 0.11454 | -0.016 | -6.407
-15 | -0.706 | 0.10967 | -0.016 | -6.441
-14.5 | -0.679 | 0.10765 | -0.017 | -6.308
-14 | -0.652 | 0.10141 | -0.017 | -6.426
-13.5 | -0.624 | 0.09743 | -0.017 | -6.407
-13 | -0.597 | 0.09575 | -0.018 | -6.235
-12.5 | -0.569 | 0.0887 | -0.018 | -6.42
-12 | -0.541 | 0.08393 | -0.018 | -6.444
-11.5 | -0.514 | 0.07496 | -0.019 | -6.859
-11 | -0.487 | 0.06959 | -0.02 | -6.995
-10.5 | -0.459 | 0.06405 | -0.02 | -7.173
-10 | -0.434 | 0.05799 | -0.022 | -7.483
-9.5 | -0.405 | 0.05513 | -0.023 | -7.351
-9 | -0.373 | 0.05839 | -0.019 | -6.396
-8.5 | -0.348 | 0.05127 | -0.022 | -6.784
-8 | -0.385 | 0.01072 | -0.041 | -35.934
-7.5 | -0.293 | 0.04414 | -0.025 | -6.643
-7 | -0.322 | 0.00919 | -0.043 | -35.021
-6.5 | -0.335 | 0.0434 | -0.021 | -7.714
-6 | -0.431 | 0.00844 | -0.045 | -51.057
-5.5 | -0.398 | 0.00836 | -0.046 | -47.633
-5 | -0.349 | 0.00754 | -0.047 | -46.255
-4.5 | -0.29 | 0.00722 | -0.048 | -40.162
-4 | -0.226 | 0.00719 | -0.049 | -31.491
-3.5 | -0.16 | 0.00694 | -0.05 | -23.076
-3 | -0.092 | 0.0068 | -0.051 | -13.577
-2.5 | -0.023 | 0.00653 | -0.052 | -3.567
-2 | 0.046 | 0.00645 | -0.053 | 7.18
-1.5 | 0.116 | 0.00498 | -0.054 | 23.376
-1 | 0.187 | 0.00474 | -0.055 | 39.392
-0.5 | 0.257 | 0.00478 | -0.055 | 53.782
0 | 0.33 | 0.00478 | -0.056 | 68.989
0.5 | 0.4 | 0.00481 | -0.057 | 83.284
1 | 0.471 | 0.00487 | -0.058 | 96.678
1.5 | 0.542 | 0.00494 | -0.059 | 109.656
2 | 0.612 | 0.0052 | -0.06 | 117.793
2.5 | 0.683 | 0.00529 | -0.061 | 129.208
3 | 0.75 | 0.00537 | -0.062 | 139.692
3.5 | 0.82 | 0.00622 | -0.063 | 131.716
4 | 0.889 | 0.00666 | -0.064 | 133.49
4.5 | 0.956 | 0.00828 | -0.065 | 115.431
5 | 1.022 | 0.0093 | -0.066 | 109.903
5.5 | 1.085 | 0.01006 | -0.067 | 107.866
6 | 1.13 | 0.01143 | -0.067 | 98.919
6.5 | 1.172 | 0.01339 | -0.067 | 87.582
7 | 1.217 | 0.01415 | -0.068 | 85.999
7.5 | 1.252 | 0.01523 | -0.069 | 82.183
8 | 1.267 | 0.01636 | -0.07 | 77.471
8.5 | 1.253 | 0.0178 | -0.07 | 70.395
9 | 1.17 | 0.01977 | -0.071 | 59.189
9.5 | 0.789 | 0.02235 | -0.071 | 35.281
10 | 0.819 | 0.02376 | -0.072 | 34.463
10.5 | 0.846 | 0.02673 | -0.072 | 31.663
11 | 0.749 | 0.08115 | -0.039 | 9.226
11.5 | 0.777 | 0.08127 | -0.041 | 9.563
12 | 0.809 | 0.08559 | -0.046 | 9.457
12.5 | 0.862 | 0.07825 | -0.057 | 11.009
13 | 0.872 | 0.09488 | -0.051 | 9.191

## 96. Re 7M Mach 0.50 (2)
BIGFOIL.COM POLAR EXPORT
GA 37-314
GA 37-314 |  |  |  | Cl Max: | 1.4373 | at alpha= | 11.5 | deg
XFOIL ncrit=9 |  |  |  | L/D Max: | 161.255 | at alpha= | 3 | deg
Re: | 7000000 |  |  | Cd Min: | 0.23247 | at alpha= | -18.5 | deg
Mach: | 0.5 |  |  | Cl=0 at alpha= | -2.3463 | deg
|  |  |  | @ Cl=0.1, Cd= | 0.0058805
|  |  |  | @ Cl=0.4, Cd= | 0.004252
|  |  |  | @ Cl=0.6, Cd= | 0.0044236
alpha (deg) | Cl | Cd | Cm | Cl/Cd
-18.5 | -0.6349 | 0.23247 | 0.0324 | -2.7311
-17.5 | -0.5955 | 0.2144 | 0.0224 | -2.7775
-17 | -0.5745 | 0.20631 | 0.0174 | -2.7846
-16.5 | -0.5521 | 0.1989 | 0.0127 | -2.7758
-16 | -0.5316 | 0.19054 | 0.0078 | -2.79
-15.5 | -0.5101 | 0.18276 | 0.0031 | -2.7911
-15 | -0.4922 | 0.17372 | -0.0019 | -2.8333
-14.5 | -0.4748 | 0.1647 | -0.0069 | -2.8828
-14 | -0.4584 | 0.15574 | -0.0119 | -2.9434
-13.5 | -0.4467 | 0.1459 | -0.0174 | -3.0617
-13 | -0.4299 | 0.1377 | -0.0222 | -3.122
-12.5 | -0.4149 | 0.12932 | -0.027 | -3.2083
-12 | -0.4045 | 0.12009 | -0.0322 | -3.3683
-11.5 | -0.3994 | 0.11012 | -0.0379 | -3.627
-11 | -0.3987 | 0.09977 | -0.0439 | -3.9962
-10.5 | -0.4031 | 0.08923 | -0.0502 | -4.5175
-10 | -0.4124 | 0.0784 | -0.057 | -5.2602
-9.5 | -0.4342 | 0.06562 | -0.0658 | -6.6169
-9 | -0.4525 | 0.05193 | -0.0773 | -8.7137
-8.5 | -0.4852 | 0.04183 | -0.0845 | -11.5993
-8 | -0.5211 | 0.03515 | -0.0844 | -14.825
-7.5 | -0.552 | 0.02956 | -0.0782 | -18.6739
-7 | -0.5561 | 0.02272 | -0.0735 | -24.4762
-6.5 | -0.5496 | 0.01461 | -0.0681 | -37.6181
-6 | -0.5112 | 0.00983 | -0.0635 | -52.0041
-5.5 | -0.4476 | 0.00835 | -0.0608 | -53.6048
-5 | -0.3773 | 0.00765 | -0.0593 | -49.3203
-4.5 | -0.3058 | 0.00721 | -0.0584 | -42.4133
-4 | -0.2346 | 0.00685 | -0.0578 | -34.2482
-3.5 | -0.1632 | 0.00657 | -0.0576 | -24.8402
-3 | -0.0923 | 0.00635 | -0.0576 | -14.5354
-2.5 | -0.0217 | 0.00617 | -0.0578 | -3.517
-2 | 0.0489 | 0.00599 | -0.0582 | 8.1636
-1.5 | 0.1189 | 0.00584 | -0.0587 | 20.3596
-1 | 0.1879 | 0.00548 | -0.0592 | 34.2883
-0.5 | 0.255 | 0.00479 | -0.0599 | 53.2359
0 | 0.3227 | 0.00432 | -0.0605 | 74.6991
0.5 | 0.3931 | 0.00425 | -0.0613 | 92.4941
1 | 0.4635 | 0.00427 | -0.0621 | 108.548
1.5 | 0.5341 | 0.00432 | -0.0629 | 123.6343
2 | 0.6041 | 0.00443 | -0.0636 | 136.3657
2.5 | 0.6743 | 0.00453 | -0.0641 | 148.8521
3 | 0.745 | 0.00462 | -0.0647 | 161.2554
3.5 | 0.8115 | 0.00506 | -0.0645 | 160.3755
4 | 0.8679 | 0.00619 | -0.063 | 140.21
4.5 | 0.9251 | 0.00711 | -0.0613 | 130.1125
5 | 0.9842 | 0.00782 | -0.0596 | 125.8568
5.5 | 1.0403 | 0.00858 | -0.0572 | 121.2471
6 | 1.0928 | 0.00937 | -0.054 | 116.6275
6.5 | 1.1389 | 0.01022 | -0.0496 | 111.4384
7 | 1.1685 | 0.01105 | -0.0423 | 105.7466
7.5 | 1.1997 | 0.01222 | -0.0361 | 98.1751
8 | 1.2319 | 0.01371 | -0.0307 | 89.8541
8.5 | 1.282 | 0.01536 | -0.0287 | 83.4635
9.5 | 1.3464 | 0.01977 | -0.0194 | 68.1032
10 | 1.3785 | 0.02245 | -0.0154 | 61.4031
10.5 | 1.4049 | 0.02562 | -0.0113 | 54.8361
11 | 1.4261 | 0.02927 | -0.0071 | 48.7222
11.5 | 1.4373 | 0.03384 | -0.003 | 42.4734
12 | 1.4325 | 0.03982 | 0.0006 | 35.9744
12.5 | 1.4137 | 0.04726 | 0.0032 | 29.9132
13 | 1.3881 | 0.05595 | 0.0041 | 24.8097
13.5 | 1.3583 | 0.06597 | 0.0029 | 20.5897
14 | 1.3244 | 0.07757 | -0.0007 | 17.0736
14.5 | 1.2883 | 0.09064 | -0.0067 | 14.2134
15 | 1.2563 | 0.10446 | -0.0144 | 12.0266
15.5 | 1.2268 | 0.11899 | -0.0235 | 10.3101
16 | 1.2022 | 0.13358 | -0.0331 | 8.9999
16.5 | 1.181 | 0.14798 | -0.0429 | 7.9808

## 97. Re 8M Mach 0.00 (1)
BIGFOIL.COM POLAR EXPORT
GA 37-314
GA 37-314 |  |  |  | Cl Max: | 1.48 | at alpha= | 13.5 | deg
JavaFoil+Calcfoil stall+Eppler ext transition |  |  |  | L/D Max: | 132.563 | at alpha= | 4 | deg
Re: | 8000000 |  |  | Cd Min: | 0.00445 | at alpha= | -1 | deg
Mach: | 0 |  |  | Cl=0 at alpha= | -2.3333 | deg
|  |  |  | @ Cl=0.1, Cd= | 0.0047495
|  |  |  | @ Cl=0.4, Cd= | 0.0045274
|  |  |  | @ Cl=0.6, Cd= | 0.0049075
alpha (deg) | Cl | Cd | Cm | Cl/Cd
-16.5 | -0.624 | 0.1168 | -0.013 | -5.345
-16 | -0.638 | 0.10915 | -0.013 | -5.841
-15.5 | -0.65 | 0.10108 | -0.014 | -6.433
-15 | -0.658 | 0.09866 | -0.014 | -6.666
-14.5 | -0.668 | 0.09121 | -0.015 | -7.319
-14 | -0.675 | 0.0848 | -0.016 | -7.958
-13.5 | -0.681 | 0.07778 | -0.017 | -8.757
-13 | -0.694 | 0.06438 | -0.02 | -10.781
-12.5 | -0.765 | 0.02393 | -0.027 | -31.96
-12 | -0.763 | 0.02123 | -0.027 | -35.933
-11.5 | -0.784 | 0.01356 | -0.03 | -57.791
-11 | -0.782 | 0.01099 | -0.031 | -71.145
-10.5 | -0.769 | 0.01003 | -0.032 | -76.641
-10 | -0.747 | 0.00951 | -0.033 | -78.566
-9.5 | -0.719 | 0.009 | -0.033 | -79.922
-9 | -0.688 | 0.00858 | -0.034 | -80.199
-8.5 | -0.652 | 0.00826 | -0.035 | -79.008
-8 | -0.613 | 0.00798 | -0.036 | -76.835
-7.5 | -0.57 | 0.00777 | -0.037 | -73.365
-7 | -0.524 | 0.00777 | -0.037 | -67.435
-6.5 | -0.475 | 0.00718 | -0.038 | -66.148
-6 | -0.424 | 0.00721 | -0.039 | -58.735
-5.5 | -0.37 | 0.00698 | -0.04 | -52.998
-5 | -0.314 | 0.00673 | -0.041 | -46.704
-4.5 | -0.257 | 0.00662 | -0.041 | -38.866
-4 | -0.199 | 0.00648 | -0.042 | -30.732
-3.5 | -0.14 | 0.00636 | -0.043 | -22.032
-3 | -0.08 | 0.00611 | -0.044 | -13.156
-2.5 | -0.02 | 0.00604 | -0.045 | -3.357
-2 | 0.04 | 0.00592 | -0.046 | 6.785
-1.5 | 0.101 | 0.00473 | -0.046 | 21.314
-1 | 0.162 | 0.00445 | -0.047 | 36.362
-0.5 | 0.223 | 0.00449 | -0.048 | 49.589
0 | 0.285 | 0.00447 | -0.049 | 63.924
0.5 | 0.347 | 0.00451 | -0.05 | 76.911
1 | 0.408 | 0.00453 | -0.051 | 90.113
1.5 | 0.469 | 0.00457 | -0.051 | 102.686
2 | 0.53 | 0.00476 | -0.052 | 111.489
2.5 | 0.591 | 0.00484 | -0.053 | 122.283
3 | 0.651 | 0.00529 | -0.054 | 122.95
3.5 | 0.711 | 0.00562 | -0.055 | 126.46
4 | 0.771 | 0.00582 | -0.056 | 132.563
4.5 | 0.831 | 0.00663 | -0.057 | 125.305
5 | 0.89 | 0.00738 | -0.057 | 120.606
5.5 | 0.948 | 0.0083 | -0.058 | 114.212
6 | 1.004 | 0.00876 | -0.059 | 114.591
6.5 | 1.06 | 0.00935 | -0.06 | 113.322
7 | 1.114 | 0.00984 | -0.061 | 113.231
7.5 | 1.166 | 0.01041 | -0.062 | 112.037
8 | 1.216 | 0.01119 | -0.062 | 108.699
8.5 | 1.263 | 0.01114 | -0.063 | 113.34
9 | 1.307 | 0.01158 | -0.064 | 112.904
9.5 | 1.348 | 0.01206 | -0.065 | 111.801
10 | 1.37 | 0.01308 | -0.065 | 104.786
10.5 | 1.391 | 0.01424 | -0.065 | 97.674
11 | 1.416 | 0.01507 | -0.066 | 93.997
11.5 | 1.438 | 0.01582 | -0.066 | 90.92
12 | 1.456 | 0.0167 | -0.067 | 87.2
12.5 | 1.469 | 0.0179 | -0.067 | 82.059
13 | 1.478 | 0.01915 | -0.068 | 77.169
13.5 | 1.48 | 0.02052 | -0.068 | 72.155
14 | 1.47 | 0.02195 | -0.069 | 66.946
14.5 | 1.455 | 0.02344 | -0.069 | 62.063
15 | 1.434 | 0.02545 | -0.07 | 56.34
15.5 | 1.408 | 0.02758 | -0.07 | 51.048
16 | 1.377 | 0.03 | -0.071 | 45.914
16.5 | 1.344 | 0.03253 | -0.071 | 41.314
17 | 1.306 | 0.03584 | -0.071 | 36.441
17.5 | 1.268 | 0.03863 | -0.071 | 32.825
18 | 1.226 | 0.04232 | -0.072 | 28.978
18.5 | 1.181 | 0.04753 | -0.072 | 24.849

## 98. Re 8M Mach 0.00 (2)
BIGFOIL.COM POLAR EXPORT
GA 37-314
GA 37-314 |  |  |  | Cl Max: | 1.7724 | at alpha= | 20 | deg
XFOIL ncrit=9 |  |  |  | L/D Max: | 144.416 | at alpha= | 3 | deg
Re: | 8000000 |  |  | Cd Min: | 0.05502 | at alpha= | 20 | deg
Mach: | 0 |  |  | Cl=0 at alpha= | -2.3291 | deg
|  |  |  | @ Cl=0.1, Cd= | 0.005387
|  |  |  | @ Cl=0.4, Cd= | 0.0040501
|  |  |  | @ Cl=0.6, Cd= | 0.004255
alpha (deg) | Cl | Cd | Cm | Cl/Cd
-20 | -1.532 | 0.04003 | -0.0667 | -38.2713
-19.5 | -1.5352 | 0.03401 | -0.0694 | -45.1397
-19 | -1.5295 | 0.02976 | -0.0701 | -51.3945
-18.5 | -1.5195 | 0.02644 | -0.0696 | -57.4697
-18 | -1.5102 | 0.02352 | -0.068 | -64.2092
-17.5 | -1.4956 | 0.02137 | -0.0656 | -69.986
-17 | -1.4758 | 0.01972 | -0.0631 | -74.8377
-16.5 | -1.4688 | 0.01843 | -0.057 | -79.6961
-16 | -1.4444 | 0.01747 | -0.0529 | -82.6789
-15.5 | -1.4089 | 0.0165 | -0.0507 | -85.3879
-15 | -1.3685 | 0.01565 | -0.049 | -87.4441
-14.5 | -1.3256 | 0.01482 | -0.0476 | -89.4467
-14 | -1.2801 | 0.01408 | -0.0465 | -90.9162
-13.5 | -1.2329 | 0.01339 | -0.0457 | -92.0762
-13 | -1.1842 | 0.01275 | -0.045 | -92.8784
-12.5 | -1.1341 | 0.01219 | -0.0445 | -93.0353
-12 | -1.083 | 0.01165 | -0.0441 | -92.9614
-11.5 | -1.0309 | 0.01117 | -0.0438 | -92.2919
-11 | -0.9782 | 0.01071 | -0.0436 | -91.3352
-10.5 | -0.9266 | 0.01005 | -0.0432 | -92.199
-10 | -0.8732 | 0.00955 | -0.0431 | -91.4346
-9.5 | -0.8189 | 0.00913 | -0.0431 | -89.6933
-9 | -0.7639 | 0.00875 | -0.0432 | -87.3029
-8.5 | -0.7084 | 0.00841 | -0.0433 | -84.2331
-8 | -0.6524 | 0.00812 | -0.0436 | -80.3448
-7.5 | -0.596 | 0.00784 | -0.0438 | -76.0204
-7 | -0.5397 | 0.00752 | -0.0441 | -71.7686
-6.5 | -0.4829 | 0.00722 | -0.0444 | -66.8837
-6 | -0.4257 | 0.00698 | -0.0448 | -60.9885
-5.5 | -0.3682 | 0.00678 | -0.0452 | -54.3068
-5 | -0.3106 | 0.00655 | -0.0457 | -47.4198
-4.5 | -0.2529 | 0.00637 | -0.0462 | -39.7017
-4 | -0.1947 | 0.0062 | -0.0467 | -31.4032
-3.5 | -0.1366 | 0.00603 | -0.0472 | -22.6534
-3 | -0.0784 | 0.00589 | -0.0478 | -13.3107
-2.5 | -0.02 | 0.00574 | -0.0484 | -3.4843
-2 | 0.0385 | 0.0056 | -0.049 | 6.875
-1.5 | 0.0966 | 0.00541 | -0.0496 | 17.8558
-1 | 0.1542 | 0.00502 | -0.0502 | 30.7171
-0.5 | 0.2113 | 0.00455 | -0.0508 | 46.4396
0 | 0.2687 | 0.00415 | -0.0515 | 64.747
0.5 | 0.3269 | 0.00402 | -0.0522 | 81.3184
1 | 0.3853 | 0.00404 | -0.0528 | 95.3713
1.5 | 0.4438 | 0.00408 | -0.0535 | 108.7745
2 | 0.5021 | 0.00415 | -0.0542 | 120.988
2.5 | 0.5602 | 0.0042 | -0.0548 | 133.381
3 | 0.6181 | 0.00428 | -0.0555 | 144.4159
4 | 0.724 | 0.00562 | -0.0555 | 128.8256
4.5 | 0.7781 | 0.00607 | -0.0557 | 128.1878
5 | 0.8311 | 0.0066 | -0.0557 | 125.9242
5.5 | 0.8841 | 0.00708 | -0.0556 | 124.8729
6 | 0.9372 | 0.00749 | -0.0556 | 125.1268
6.5 | 0.9896 | 0.00793 | -0.0555 | 124.7919
7 | 1.041 | 0.00841 | -0.0552 | 123.7812
7.5 | 1.0926 | 0.00881 | -0.0549 | 124.0182
8 | 1.1437 | 0.00921 | -0.0546 | 124.1802
8.5 | 1.1939 | 0.00962 | -0.0541 | 124.106
9 | 1.2429 | 0.01001 | -0.0534 | 124.1658
9.5 | 1.2885 | 0.01048 | -0.0521 | 122.9485
10 | 1.3344 | 0.01095 | -0.0511 | 121.863
10.5 | 1.377 | 0.01157 | -0.0495 | 119.0147
11 | 1.4173 | 0.01219 | -0.0475 | 116.2674
11.5 | 1.4438 | 0.01284 | -0.0429 | 112.4455
12 | 1.4669 | 0.01376 | -0.0384 | 106.6061
12.5 | 1.4916 | 0.01491 | -0.0348 | 100.0402
13 | 1.5202 | 0.01606 | -0.0321 | 94.6575
13.5 | 1.5479 | 0.01738 | -0.0296 | 89.0621
14 | 1.575 | 0.01887 | -0.0274 | 83.4658
14.5 | 1.5995 | 0.02063 | -0.0252 | 77.5327
15 | 1.6231 | 0.02255 | -0.0232 | 71.9778
15.5 | 1.6418 | 0.02491 | -0.0211 | 65.9093
16 | 1.6626 | 0.02722 | -0.0195 | 61.0801
16.5 | 1.684 | 0.02955 | -0.018 | 56.9882
17 | 1.7028 | 0.03222 | -0.0168 | 52.8492
17.5 | 1.7191 | 0.03522 | -0.0156 | 48.8103
18 | 1.7338 | 0.0385 | -0.0147 | 45.0338
18.5 | 1.7449 | 0.04224 | -0.0139 | 41.3092
19 | 1.7568 | 0.04605 | -0.0135 | 38.1498
19.5 | 1.7639 | 0.05053 | -0.0133 | 34.908
20 | 1.7724 | 0.05502 | -0.0135 | 32.2137

## 99. Re 8M Mach 0.10 (1)
BIGFOIL.COM POLAR EXPORT
GA 37-314
GA 37-314 |  |  |  | Cl Max: | 1.468 | at alpha= | 13 | deg
JavaFoil+Calcfoil stall+Eppler ext transition |  |  |  | L/D Max: | 133.085 | at alpha= | 4 | deg
Re: | 8000000 |  |  | Cd Min: | 0.00444 | at alpha= | -1 | deg
Mach: | 0.1 |  |  | Cl=0 at alpha= | -2.3333 | deg
|  |  |  | @ Cl=0.1, Cd= | 0.0047697
|  |  |  | @ Cl=0.4, Cd= | 0.0045132
|  |  |  | @ Cl=0.6, Cd= | 0.00487
alpha (deg) | Cl | Cd | Cm | Cl/Cd
-16 | -0.601 | 0.11004 | -0.013 | -5.459
-15.5 | -0.615 | 0.10409 | -0.014 | -5.91
-15 | -0.629 | 0.09752 | -0.015 | -6.448
-14.5 | -0.639 | 0.09353 | -0.015 | -6.831
-14 | -0.647 | 0.09019 | -0.015 | -7.17
-13.5 | -0.657 | 0.08123 | -0.017 | -8.087
-13 | -0.664 | 0.07353 | -0.018 | -9.036
-12.5 | -0.681 | 0.05848 | -0.021 | -11.646
-12 | -0.679 | 0.05449 | -0.022 | -12.463
-11.5 | -0.763 | 0.01547 | -0.029 | -49.287
-11 | -0.77 | 0.0114 | -0.031 | -67.548
-10.5 | -0.761 | 0.01023 | -0.032 | -74.376
-10 | -0.742 | 0.0096 | -0.033 | -77.253
-9.5 | -0.716 | 0.00951 | -0.034 | -75.311
-9 | -0.686 | 0.00867 | -0.034 | -79.097
-8.5 | -0.652 | 0.00833 | -0.035 | -78.242
-8 | -0.613 | 0.00804 | -0.036 | -76.219
-7.5 | -0.571 | 0.00781 | -0.037 | -73.11
-7 | -0.525 | 0.00785 | -0.038 | -66.909
-6.5 | -0.476 | 0.0072 | -0.038 | -66.129
-6 | -0.425 | 0.00727 | -0.039 | -58.45
-5.5 | -0.371 | 0.00699 | -0.04 | -53.12
-5 | -0.316 | 0.00677 | -0.041 | -46.656
-4.5 | -0.259 | 0.00652 | -0.042 | -39.671
-4 | -0.2 | 0.00648 | -0.042 | -30.862
-3.5 | -0.141 | 0.00639 | -0.043 | -22.009
-3 | -0.081 | 0.00615 | -0.044 | -13.138
-2.5 | -0.02 | 0.00607 | -0.045 | -3.357
-2 | 0.04 | 0.00595 | -0.046 | 6.783
-1.5 | 0.101 | 0.00475 | -0.047 | 21.325
-1 | 0.163 | 0.00444 | -0.047 | 36.626
-0.5 | 0.224 | 0.00451 | -0.048 | 49.63
0 | 0.287 | 0.00445 | -0.049 | 64.416
0.5 | 0.348 | 0.00453 | -0.05 | 76.979
1 | 0.41 | 0.00451 | -0.051 | 90.811
1.5 | 0.471 | 0.00459 | -0.052 | 102.766
2 | 0.533 | 0.00478 | -0.053 | 111.529
2.5 | 0.594 | 0.00482 | -0.053 | 123.385
3 | 0.654 | 0.00532 | -0.054 | 122.827
3.5 | 0.715 | 0.00563 | -0.055 | 126.933
4 | 0.775 | 0.00583 | -0.056 | 133.085
4.5 | 0.835 | 0.00663 | -0.057 | 125.922
5 | 0.894 | 0.00737 | -0.058 | 121.335
5.5 | 0.952 | 0.00835 | -0.058 | 113.992
6 | 1.009 | 0.00886 | -0.059 | 113.843
6.5 | 1.065 | 0.00939 | -0.06 | 113.405
7 | 1.119 | 0.00991 | -0.061 | 112.89
7.5 | 1.171 | 0.01048 | -0.062 | 111.814
8 | 1.221 | 0.0113 | -0.063 | 108.051
8.5 | 1.268 | 0.01123 | -0.064 | 112.885
9 | 1.311 | 0.01167 | -0.064 | 112.351
9.5 | 1.352 | 0.01216 | -0.065 | 111.168
10 | 1.367 | 0.01337 | -0.065 | 102.281
10.5 | 1.391 | 0.01444 | -0.065 | 96.306
11 | 1.415 | 0.01531 | -0.066 | 92.48
11.5 | 1.436 | 0.01609 | -0.067 | 89.23
12 | 1.451 | 0.017 | -0.067 | 85.358
12.5 | 1.462 | 0.01835 | -0.068 | 79.676
13 | 1.468 | 0.01956 | -0.068 | 75.049
13.5 | 1.468 | 0.02099 | -0.069 | 69.929
14 | 1.454 | 0.0225 | -0.069 | 64.591
14.5 | 1.434 | 0.02408 | -0.07 | 59.563
15 | 1.408 | 0.02621 | -0.07 | 53.718
15.5 | 1.376 | 0.02873 | -0.07 | 47.906
16 | 1.341 | 0.03112 | -0.071 | 43.102
16.5 | 1.302 | 0.03384 | -0.071 | 38.487
17 | 1.259 | 0.03763 | -0.071 | 33.447
17.5 | 1.215 | 0.0406 | -0.071 | 29.927
18 | 1.166 | 0.04552 | -0.071 | 25.616

## 100. Re 8M Mach 0.10 (2)
BIGFOIL.COM POLAR EXPORT
GA 37-314
GA 37-314 |  |  |  | Cl Max: | 1.7673 | at alpha= | 20 | deg
XFOIL ncrit=9 |  |  |  | L/D Max: | 145.012 | at alpha= | 3 | deg
Re: | 8000000 |  |  | Cd Min: | 0.05824 | at alpha= | 20 | deg
Mach: | 0.1 |  |  | Cl=0 at alpha= | -2.3299 | deg
|  |  |  | @ Cl=0.1, Cd= | 0.0054002
|  |  |  | @ Cl=0.4, Cd= | 0.0040504
|  |  |  | @ Cl=0.6, Cd= | 0.0042597
alpha (deg) | Cl | Cd | Cm | Cl/Cd
-20 | -1.4623 | 0.05288 | -0.0615 | -27.6532
-19.5 | -1.4896 | 0.04282 | -0.0677 | -34.7875
-19 | -1.4863 | 0.03683 | -0.0712 | -40.3557
-18.5 | -1.4877 | 0.03134 | -0.073 | -47.4697
-18 | -1.4856 | 0.02707 | -0.0728 | -54.8799
-17.5 | -1.4754 | 0.02407 | -0.0712 | -61.2962
-17 | -1.4581 | 0.0216 | -0.0696 | -67.5046
-16.5 | -1.4505 | 0.01986 | -0.0649 | -73.0363
-16 | -1.4388 | 0.01861 | -0.0591 | -77.3133
-15.5 | -1.4125 | 0.01749 | -0.0551 | -80.7604
-15 | -1.3747 | 0.0165 | -0.0528 | -83.3152
-14.5 | -1.3335 | 0.01554 | -0.0509 | -85.8108
-14 | -1.2889 | 0.01468 | -0.0495 | -87.7997
-13.5 | -1.2422 | 0.01389 | -0.0482 | -89.4312
-13 | -1.1937 | 0.01317 | -0.0473 | -90.6378
-12.5 | -1.1436 | 0.01253 | -0.0465 | -91.269
-12 | -1.0922 | 0.01192 | -0.0458 | -91.6275
-11.5 | -1.0397 | 0.01139 | -0.0454 | -91.2818
-11 | -0.9865 | 0.0109 | -0.045 | -90.5046
-10.5 | -0.9335 | 0.01032 | -0.0446 | -90.4554
-10 | -0.8802 | 0.00971 | -0.0442 | -90.6488
-9.5 | -0.8254 | 0.00925 | -0.0441 | -89.2324
-9 | -0.77 | 0.00885 | -0.0441 | -87.0056
-8.5 | -0.7139 | 0.00849 | -0.0441 | -84.0872
-8 | -0.6574 | 0.00818 | -0.0442 | -80.3667
-7.5 | -0.6005 | 0.00788 | -0.0444 | -76.2056
-7 | -0.5435 | 0.0076 | -0.0447 | -71.5132
-6.5 | -0.4864 | 0.00726 | -0.0449 | -66.9972
-6 | -0.4288 | 0.00701 | -0.0452 | -61.1698
-5.5 | -0.3708 | 0.0068 | -0.0456 | -54.5294
-5 | -0.3127 | 0.00658 | -0.0461 | -47.5228
-4.5 | -0.2545 | 0.00639 | -0.0465 | -39.8279
-4 | -0.196 | 0.00622 | -0.047 | -31.5113
-3.5 | -0.1375 | 0.00604 | -0.0475 | -22.7649
-3 | -0.0789 | 0.0059 | -0.0481 | -13.3729
-2.5 | -0.02 | 0.00575 | -0.0487 | -3.4783
-2 | 0.0388 | 0.00561 | -0.0493 | 6.9162
-1.5 | 0.0973 | 0.00542 | -0.0499 | 17.952
0 | 0.2705 | 0.00415 | -0.0518 | 65.1807
0.5 | 0.329 | 0.00403 | -0.0525 | 81.6377
1 | 0.3878 | 0.00404 | -0.0531 | 95.9901
1.5 | 0.4466 | 0.00409 | -0.0538 | 109.1932
2 | 0.5053 | 0.00416 | -0.0545 | 121.4663
2.5 | 0.5638 | 0.00421 | -0.0552 | 133.9192
3 | 0.6221 | 0.00429 | -0.0558 | 145.0117
4 | 0.7285 | 0.00564 | -0.0558 | 129.1667
4.5 | 0.7829 | 0.0061 | -0.0559 | 128.3443
5 | 0.8363 | 0.00663 | -0.0559 | 126.1388
5.5 | 0.8895 | 0.00711 | -0.0558 | 125.1055
6 | 0.9429 | 0.00752 | -0.0557 | 125.3856
6.5 | 0.9956 | 0.00798 | -0.0555 | 124.7619
7 | 1.0472 | 0.00846 | -0.0552 | 123.7825
7.5 | 1.099 | 0.00888 | -0.0548 | 123.7613
8 | 1.1505 | 0.00928 | -0.0544 | 123.9763
8.5 | 1.2006 | 0.00971 | -0.0538 | 123.6457
9 | 1.2496 | 0.01011 | -0.053 | 123.6004
9.5 | 1.295 | 0.01059 | -0.0515 | 122.2852
10 | 1.3409 | 0.01108 | -0.0503 | 121.0199
10.5 | 1.3824 | 0.01175 | -0.0483 | 117.6511
11 | 1.4193 | 0.01235 | -0.0455 | 114.9231
11.5 | 1.4422 | 0.01311 | -0.0404 | 110.0076
12 | 1.4668 | 0.01414 | -0.0363 | 103.7341
12.5 | 1.493 | 0.01535 | -0.0329 | 97.2638
13 | 1.5217 | 0.01661 | -0.0302 | 91.6135
13.5 | 1.5498 | 0.01803 | -0.0278 | 85.9567
14 | 1.5762 | 0.01967 | -0.0255 | 80.1322
14.5 | 1.6001 | 0.02157 | -0.0233 | 74.1817
15 | 1.623 | 0.02365 | -0.0212 | 68.6258
15.5 | 1.6424 | 0.02608 | -0.0192 | 62.9755
16 | 1.663 | 0.02852 | -0.0176 | 58.31
16.5 | 1.6838 | 0.03103 | -0.0161 | 54.2636
17 | 1.7023 | 0.03387 | -0.0149 | 50.2598
17.5 | 1.7171 | 0.03716 | -0.0138 | 46.2083
18 | 1.7298 | 0.0408 | -0.0129 | 42.3971
18.5 | 1.739 | 0.0449 | -0.0122 | 38.7305
19 | 1.7505 | 0.04896 | -0.0118 | 35.7537
19.5 | 1.7605 | 0.05331 | -0.0118 | 33.0238
20 | 1.7673 | 0.05824 | -0.0122 | 30.3451

## 101. Re 8M Mach 0.25 (1)
BIGFOIL.COM POLAR EXPORT
GA 37-314
GA 37-314 |  |  |  | Cl Max: | 1.408 | at alpha= | 11.5 | deg
JavaFoil+Calcfoil stall+Eppler ext transition |  |  |  | L/D Max: | 128.615 | at alpha= | 4 | deg
Re: | 8000000 |  |  | Cd Min: | 0.00445 | at alpha= | -1 | deg
Mach: | 0.25 |  |  | Cl=0 at alpha= | -2.3306 | deg
|  |  |  | @ Cl=0.1, Cd= | 0.0048319
|  |  |  | @ Cl=0.4, Cd= | 0.0045267
|  |  |  | @ Cl=0.6, Cd= | 0.0048978
alpha (deg) | Cl | Cd | Cm | Cl/Cd
-15 | -0.346 | 0.10306 | -0.014 | -3.361
-14.5 | -0.391 | 0.09819 | -0.015 | -3.985
-14 | -0.432 | 0.09266 | -0.015 | -4.66
-13.5 | -0.468 | 0.08769 | -0.015 | -5.337
-13 | -0.499 | 0.08318 | -0.016 | -6.005
-12.5 | -0.526 | 0.07904 | -0.016 | -6.652
-12 | -0.547 | 0.07396 | -0.017 | -7.398
-11.5 | -0.563 | 0.06945 | -0.018 | -8.105
-11 | -0.586 | 0.05489 | -0.022 | -10.669
-10.5 | -0.614 | 0.03729 | -0.027 | -16.456
-10 | -0.692 | 0.01064 | -0.033 | -65.093
-9.5 | -0.685 | 0.00974 | -0.035 | -70.401
-9 | -0.667 | 0.00919 | -0.035 | -72.636
-8.5 | -0.642 | 0.00866 | -0.036 | -74.102
-8 | -0.61 | 0.00833 | -0.037 | -73.194
-7.5 | -0.573 | 0.00806 | -0.038 | -70.998
-7 | -0.53 | 0.00809 | -0.039 | -65.485
-6.5 | -0.483 | 0.00745 | -0.039 | -64.888
-6 | -0.433 | 0.00747 | -0.04 | -57.939
-5.5 | -0.379 | 0.00706 | -0.041 | -53.686
-5 | -0.323 | 0.00693 | -0.042 | -46.61
-4.5 | -0.265 | 0.00667 | -0.043 | -39.724
-4 | -0.205 | 0.00661 | -0.044 | -31.038
-3.5 | -0.144 | 0.00641 | -0.044 | -22.525
-3 | -0.083 | 0.00626 | -0.045 | -13.238
-2.5 | -0.021 | 0.00616 | -0.046 | -3.394
-2 | 0.041 | 0.00604 | -0.047 | 6.869
-1.5 | 0.104 | 0.00475 | -0.048 | 21.927
-1 | 0.167 | 0.00445 | -0.049 | 37.577
-0.5 | 0.23 | 0.00449 | -0.05 | 51.13
0 | 0.295 | 0.00447 | -0.051 | 66.022
0.5 | 0.358 | 0.00452 | -0.051 | 79.271
1 | 0.421 | 0.00453 | -0.052 | 93.076
1.5 | 0.484 | 0.00464 | -0.053 | 104.515
2 | 0.548 | 0.00484 | -0.054 | 113.066
2.5 | 0.611 | 0.00491 | -0.055 | 124.408
3 | 0.672 | 0.00542 | -0.056 | 123.925
3.5 | 0.734 | 0.00571 | -0.057 | 128.58
4 | 0.796 | 0.00619 | -0.057 | 128.615
4.5 | 0.858 | 0.00686 | -0.058 | 125.087
5 | 0.918 | 0.00762 | -0.059 | 120.526
5.5 | 0.977 | 0.00873 | -0.06 | 111.959
6 | 1.035 | 0.00917 | -0.061 | 112.933
6.5 | 1.092 | 0.00978 | -0.062 | 111.552
7 | 1.146 | 0.01036 | -0.063 | 110.644
7.5 | 1.198 | 0.01099 | -0.064 | 109.007
8 | 1.246 | 0.01184 | -0.064 | 105.247
8.5 | 1.291 | 0.0118 | -0.065 | 109.395
9 | 1.314 | 0.01307 | -0.065 | 100.545
9.5 | 1.339 | 0.01399 | -0.066 | 95.732
10 | 1.365 | 0.01485 | -0.066 | 91.976
10.5 | 1.386 | 0.01559 | -0.067 | 88.906
11 | 1.4 | 0.01683 | -0.067 | 83.199
11.5 | 1.408 | 0.01772 | -0.068 | 79.439
12 | 1.408 | 0.01914 | -0.069 | 73.543
12.5 | 1.401 | 0.02083 | -0.069 | 67.252
13 | 1.386 | 0.02258 | -0.069 | 61.368
13.5 | 1.36 | 0.02445 | -0.07 | 55.631
14 | 1.313 | 0.02659 | -0.07 | 49.384
14.5 | 1.255 | 0.02942 | -0.071 | 42.661
15 | 1.187 | 0.03286 | -0.071 | 36.12
15.5 | 1.107 | 0.03792 | -0.071 | 29.209
16 | 1.022 | 0.04319 | -0.07 | 23.67
16.5 | 0.916 | 0.05866 | -0.068 | 15.615

## 102. Re 8M Mach 0.25 (2)
BIGFOIL.COM POLAR EXPORT
GA 37-314
GA 37-314 |  |  |  | Cl Max: | 1.7161 | at alpha= | 19 | deg
XFOIL ncrit=9 |  |  |  | L/D Max: | 148.799 | at alpha= | 3 | deg
Re: | 8000000 |  |  | Cd Min: | 0.23033 | at alpha= | -20 | deg
Mach: | 0.25 |  |  | Cl=0 at alpha= | -2.3325 | deg
|  |  |  | @ Cl=0.1, Cd= | 0.0054739
|  |  |  | @ Cl=0.4, Cd= | 0.0040595
|  |  |  | @ Cl=0.6, Cd= | 0.0042714
alpha (deg) | Cl | Cd | Cm | Cl/Cd
-20 | -0.6551 | 0.23033 | 0.0363 | -2.8442
-18 | -0.5932 | 0.19805 | 0.0169 | -2.9952
-16.5 | -1.1015 | 0.06342 | -0.0641 | -17.3683
-16 | -1.1154 | 0.05101 | -0.0767 | -21.8663
-15.5 | -1.1747 | 0.03891 | -0.0831 | -30.1902
-15 | -1.1788 | 0.03356 | -0.0838 | -35.1251
-14.5 | -1.2077 | 0.02736 | -0.0823 | -44.1411
-14 | -1.2161 | 0.0237 | -0.078 | -51.3122
-13.5 | -1.2276 | 0.02098 | -0.0699 | -58.5129
-13 | -1.2036 | 0.01886 | -0.0651 | -63.8176
-12.5 | -1.1698 | 0.01681 | -0.0614 | -69.5895
-12 | -1.1273 | 0.01514 | -0.0585 | -74.4584
-11.5 | -1.0793 | 0.01378 | -0.0561 | -78.3237
-11 | -1.0274 | 0.01269 | -0.0542 | -80.9614
-10.5 | -0.9731 | 0.01178 | -0.0527 | -82.6061
-10 | -0.9168 | 0.01104 | -0.0515 | -83.0435
-9.5 | -0.8599 | 0.01034 | -0.0504 | -83.1625
-9 | -0.8036 | 0.00954 | -0.0494 | -84.2348
-8.5 | -0.7448 | 0.00902 | -0.0488 | -82.5721
-8 | -0.6854 | 0.00861 | -0.0483 | -79.6051
-7.5 | -0.6258 | 0.00821 | -0.048 | -76.2241
-7 | -0.5658 | 0.00787 | -0.0479 | -71.8933
-6.5 | -0.5056 | 0.00754 | -0.0478 | -67.0557
-6 | -0.4457 | 0.00719 | -0.0478 | -61.9889
-5.5 | -0.3851 | 0.00692 | -0.048 | -55.6503
-5 | -0.3244 | 0.00671 | -0.0482 | -48.3458
-4.5 | -0.2638 | 0.00647 | -0.0485 | -40.7728
-3.5 | -0.1423 | 0.00611 | -0.0493 | -23.2897
-3 | -0.0813 | 0.00595 | -0.0498 | -13.6639
-2.5 | -0.0204 | 0.0058 | -0.0503 | -3.5172
-2 | 0.0405 | 0.00567 | -0.0509 | 7.1429
-1.5 | 0.1012 | 0.00547 | -0.0515 | 18.5009
-1 | 0.1612 | 0.00509 | -0.0521 | 31.6699
-0.5 | 0.2204 | 0.00461 | -0.0527 | 47.8091
0 | 0.28 | 0.00416 | -0.0534 | 67.3077
0.5 | 0.3406 | 0.00404 | -0.0541 | 84.3069
1 | 0.4015 | 0.00406 | -0.0548 | 98.8916
1.5 | 0.4623 | 0.00411 | -0.0555 | 112.4818
2 | 0.5231 | 0.00418 | -0.0562 | 125.1435
2.5 | 0.5838 | 0.00425 | -0.0568 | 137.3647
3 | 0.6443 | 0.00433 | -0.0575 | 148.7991
4 | 0.7536 | 0.00575 | -0.0572 | 131.0609
4.5 | 0.8092 | 0.00629 | -0.0571 | 128.6486
5 | 0.8642 | 0.00683 | -0.0569 | 126.53
5.5 | 0.9191 | 0.00732 | -0.0566 | 125.5601
6 | 0.9738 | 0.00779 | -0.0562 | 125.0064
6.5 | 1.0271 | 0.00832 | -0.0555 | 123.4495
7 | 1.0802 | 0.00883 | -0.0548 | 122.333
7.5 | 1.1332 | 0.00928 | -0.054 | 122.1121
8 | 1.1859 | 0.0097 | -0.053 | 122.2577
8.5 | 1.2365 | 0.01018 | -0.0517 | 121.4637
9 | 1.2833 | 0.01073 | -0.0497 | 119.5993
9.5 | 1.3241 | 0.0113 | -0.0466 | 117.177
10.5 | 1.3872 | 0.01279 | -0.0378 | 108.4597
11 | 1.4163 | 0.01384 | -0.0337 | 102.3338
11.5 | 1.4441 | 0.0152 | -0.0299 | 95.0066
12 | 1.4721 | 0.01677 | -0.0266 | 87.7818
12.5 | 1.5021 | 0.0184 | -0.0238 | 81.6359
13 | 1.5305 | 0.02025 | -0.0211 | 75.5802
13.5 | 1.5575 | 0.02231 | -0.0186 | 69.8117
14 | 1.58 | 0.02479 | -0.0161 | 63.7354
14.5 | 1.5998 | 0.02756 | -0.0137 | 58.0479
15 | 1.6233 | 0.0302 | -0.0117 | 53.7517
15.5 | 1.6437 | 0.03325 | -0.0099 | 49.4346
16 | 1.6616 | 0.03663 | -0.0083 | 45.3617
16.5 | 1.6776 | 0.04033 | -0.0069 | 41.5968
17 | 1.6862 | 0.04487 | -0.0058 | 37.5797
17.5 | 1.6985 | 0.04931 | -0.0051 | 34.4453
18 | 1.7085 | 0.05416 | -0.0047 | 31.5454
18.5 | 1.7145 | 0.05969 | -0.0048 | 28.7234
19 | 1.7161 | 0.06594 | -0.0056 | 26.0252
19.5 | 1.7134 | 0.07301 | -0.0069 | 23.468
20 | 1.7027 | 0.08142 | -0.0093 | 20.9126

## 103. Re 8M Mach 0.50 (1)
BIGFOIL.COM POLAR EXPORT
GA 37-314
GA 37-314 |  |  |  | Cl Max: | 1.274 | at alpha= | 20 | deg
JavaFoil+Calcfoil stall+Eppler ext transition |  |  |  | L/D Max: | 131.804 | at alpha= | 2.5 | deg
Re: | 8000000 |  |  | Cd Min: | 0.00465 | at alpha= | 0 | deg
Mach: | 0.5 |  |  | Cl=0 at alpha= | -2.3333 | deg
|  |  |  | @ Cl=0.1, Cd= | 0.0052871
|  |  |  | @ Cl=0.4, Cd= | 0.00471
|  |  |  | @ Cl=0.6, Cd= | 0.0050486
alpha (deg) | Cl | Cd | Cm | Cl/Cd
-20 | -0.98 | 0.1536 | -0.013 | -6.383
-19.5 | -0.953 | 0.14702 | -0.014 | -6.483
-19 | -0.926 | 0.14257 | -0.014 | -6.497
-18.5 | -0.902 | 0.14675 | -0.015 | -6.145
-18 | -0.877 | 0.13629 | -0.016 | -6.432
-17.5 | -0.849 | 0.12978 | -0.016 | -6.543
-17 | -0.821 | 0.12411 | -0.016 | -6.614
-16.5 | -0.792 | 0.12045 | -0.016 | -6.577
-16 | -0.764 | 0.11662 | -0.016 | -6.548
-15.5 | -0.735 | 0.11337 | -0.016 | -6.479
-15 | -0.707 | 0.10828 | -0.016 | -6.525
-14.5 | -0.679 | 0.1064 | -0.017 | -6.382
-14 | -0.652 | 0.10105 | -0.017 | -6.45
-13.5 | -0.624 | 0.09679 | -0.017 | -6.45
-13 | -0.597 | 0.09373 | -0.018 | -6.37
-12.5 | -0.57 | 0.08709 | -0.018 | -6.54
-12 | -0.541 | 0.0831 | -0.018 | -6.515
-11.5 | -0.514 | 0.07447 | -0.019 | -6.909
-11 | -0.487 | 0.06852 | -0.02 | -7.11
-10.5 | -0.461 | 0.06231 | -0.022 | -7.404
-10 | -0.441 | 0.05245 | -0.026 | -8.404
-9.5 | -0.428 | 0.03748 | -0.03 | -11.41
-9 | -0.374 | 0.05862 | -0.019 | -6.372
-8.5 | -0.348 | 0.05034 | -0.023 | -6.922
-8 | -0.387 | 0.01029 | -0.041 | -37.616
-7.5 | -0.354 | 0.00984 | -0.042 | -35.957
-7 | -0.322 | 0.00903 | -0.043 | -35.618
-6.5 | -0.335 | 0.04242 | -0.022 | -7.907
-6 | -0.431 | 0.00865 | -0.045 | -49.849
-5.5 | -0.398 | 0.00782 | -0.046 | -50.961
-5 | -0.349 | 0.00736 | -0.047 | -47.39
-4.5 | -0.29 | 0.00704 | -0.048 | -41.171
-4 | -0.226 | 0.00702 | -0.049 | -32.241
-3.5 | -0.16 | 0.00677 | -0.05 | -23.645
-3 | -0.092 | 0.00663 | -0.051 | -13.914
-2.5 | -0.023 | 0.00653 | -0.052 | -3.571
-2 | 0.046 | 0.00629 | -0.053 | 7.367
-1.5 | 0.116 | 0.00499 | -0.054 | 23.299
-1 | 0.187 | 0.00467 | -0.055 | 39.965
-0.5 | 0.257 | 0.00467 | -0.055 | 55.06
0 | 0.33 | 0.00465 | -0.056 | 70.882
0.5 | 0.4 | 0.00471 | -0.057 | 84.932
1 | 0.471 | 0.00478 | -0.058 | 98.549
1.5 | 0.542 | 0.0048 | -0.059 | 112.758
2 | 0.612 | 0.0051 | -0.06 | 120.021
2.5 | 0.683 | 0.00518 | -0.061 | 131.804
3 | 0.75 | 0.00589 | -0.062 | 127.324
3.5 | 0.82 | 0.00628 | -0.063 | 130.587
4 | 0.889 | 0.00744 | -0.064 | 119.383
4.5 | 0.956 | 0.00862 | -0.065 | 110.959
5 | 1.022 | 0.00918 | -0.066 | 111.337
5.5 | 1.085 | 0.00988 | -0.067 | 109.831
6 | 1.129 | 0.01178 | -0.067 | 95.841
6.5 | 1.174 | 0.01309 | -0.068 | 89.727
7 | 1.218 | 0.01383 | -0.068 | 88.121
7.5 | 1.253 | 0.01486 | -0.069 | 84.352
8 | 1.269 | 0.01609 | -0.07 | 78.866
8.5 | 1.255 | 0.01738 | -0.07 | 72.172
9 | 1.172 | 0.01917 | -0.071 | 61.126
9.5 | 0.79 | 0.02195 | -0.071 | 35.975
10 | 0.82 | 0.02331 | -0.072 | 35.185
10.5 | 0.848 | 0.02595 | -0.072 | 32.677
11 | 0.75 | 0.07959 | -0.041 | 9.422
11.5 | 0.779 | 0.07963 | -0.043 | 9.785
12 | 0.815 | 0.08164 | -0.049 | 9.987
12.5 | 0.912 | 0.05575 | -0.068 | 16.362
13 | 0.875 | 0.09268 | -0.052 | 9.44
13.5 | 0.893 | 0.09861 | -0.048 | 9.057
14 | 0.927 | 0.10066 | -0.052 | 9.208
14.5 | 0.962 | 0.10224 | -0.056 | 9.414
15 | 1.002 | 0.10034 | -0.06 | 9.99
15.5 | 1.034 | 0.10384 | -0.062 | 9.955
16 | 1.046 | 0.12264 | -0.058 | 8.53
16.5 | 1.063 | 0.12169 | -0.054 | 8.733
17 | 1.1 | 0.1219 | -0.059 | 9.02
17.5 | 1.149 | 0.11358 | -0.065 | 10.117
18 | 1.208 | 0.1011 | -0.072 | 11.943
18.5 | 1.239 | 0.1044 | -0.073 | 11.872
19 | 1.242 | 0.12671 | -0.069 | 9.799
19.5 | 1.237 | 0.14823 | -0.062 | 8.347
20 | 1.274 | 0.1475 | -0.066 | 8.639

## 104. Re 8M Mach 0.50 (2)
BIGFOIL.COM POLAR EXPORT
GA 37-314
GA 37-314 |  |  |  | Cl Max: | 1.453 | at alpha= | 11.5 | deg
XFOIL ncrit=9 |  |  |  | L/D Max: | 164.273 | at alpha= | 3 | deg
Re: | 8000000 |  |  | Cd Min: | 0.23988 | at alpha= | -19 | deg
Mach: | 0.5 |  |  | Cl=0 at alpha= | -2.3454 | deg
|  |  |  | @ Cl=0.1, Cd= | 0.0057577
|  |  |  | @ Cl=0.4, Cd= | 0.0041609
|  |  |  | @ Cl=0.6, Cd= | 0.004324
alpha (deg) | Cl | Cd | Cm | Cl/Cd
-19 | -0.6571 | 0.23988 | 0.0371 | -2.7393
-18.5 | -0.636 | 0.23207 | 0.0324 | -2.7406
-18 | -0.6151 | 0.22359 | 0.0274 | -2.751
-17.5 | -0.595 | 0.21461 | 0.0224 | -2.7725
-17 | -0.5743 | 0.20612 | 0.0174 | -2.7862
-16.5 | -0.555 | 0.19746 | 0.0123 | -2.8107
-16 | -0.5341 | 0.18942 | 0.0074 | -2.8197
-15.5 | -0.5114 | 0.18211 | 0.0028 | -2.8082
-15 | -0.4924 | 0.17346 | -0.0021 | -2.8387
-14.5 | -0.4759 | 0.16429 | -0.0072 | -2.8967
-14 | -0.4607 | 0.15496 | -0.0124 | -2.973
-13.5 | -0.4453 | 0.14607 | -0.0174 | -3.0485
-13 | -0.4343 | 0.1364 | -0.0229 | -3.184
-12.5 | -0.4197 | 0.12793 | -0.0278 | -3.2807
-12 | -0.4085 | 0.11901 | -0.0329 | -3.4325
-11.5 | -0.4033 | 0.1091 | -0.0386 | -3.6966
-11 | -0.4034 | 0.09873 | -0.0447 | -4.0859
-10.5 | -0.4102 | 0.0878 | -0.0513 | -4.672
-10 | -0.4213 | 0.07674 | -0.0584 | -5.49
-9.5 | -0.4353 | 0.06527 | -0.0662 | -6.6692
-9 | -0.456 | 0.05127 | -0.078 | -8.8941
-8.5 | -0.4966 | 0.04073 | -0.0853 | -12.1925
-8 | -0.5376 | 0.03412 | -0.084 | -15.7562
-7.5 | -0.5656 | 0.02831 | -0.0778 | -19.9788
-7 | -0.5674 | 0.02144 | -0.0729 | -26.4646
-6.5 | -0.5567 | 0.01367 | -0.0677 | -40.7242
-6 | -0.515 | 0.00939 | -0.0631 | -54.8456
-5.5 | -0.4498 | 0.00804 | -0.0606 | -55.9453
-5 | -0.3788 | 0.0074 | -0.0591 | -51.1892
-4.5 | -0.3069 | 0.00701 | -0.0582 | -43.7803
-4 | -0.2351 | 0.00668 | -0.0578 | -35.1946
-3.5 | -0.1638 | 0.00641 | -0.0575 | -25.5538
-3 | -0.0927 | 0.00621 | -0.0576 | -14.9275
-2.5 | -0.0218 | 0.00602 | -0.0578 | -3.6213
-2 | 0.0487 | 0.00586 | -0.0582 | 8.3106
-1.5 | 0.1189 | 0.00572 | -0.0587 | 20.7867
-1 | 0.1884 | 0.00542 | -0.0593 | 34.7601
-0.5 | 0.2559 | 0.00481 | -0.0599 | 53.2017
0 | 0.3234 | 0.00425 | -0.0606 | 76.0941
0.5 | 0.3935 | 0.00416 | -0.0614 | 94.5913
1 | 0.4641 | 0.00417 | -0.0622 | 111.295
1.5 | 0.5344 | 0.00424 | -0.063 | 126.0377
2 | 0.6047 | 0.00433 | -0.0637 | 139.6536
2.5 | 0.6751 | 0.00443 | -0.0643 | 152.3928
3 | 0.7458 | 0.00454 | -0.0648 | 164.2731
3.5 | 0.8086 | 0.00527 | -0.0642 | 153.4345
4 | 0.866 | 0.00631 | -0.0628 | 137.2425
4.5 | 0.9251 | 0.00711 | -0.0613 | 130.1125
5 | 0.985 | 0.00778 | -0.0597 | 126.6067
5.5 | 1.0423 | 0.00848 | -0.0575 | 122.9127
6 | 1.0967 | 0.00921 | -0.0545 | 119.0771
6.5 | 1.144 | 0.01005 | -0.0503 | 113.8308
7 | 1.1793 | 0.01078 | -0.0438 | 109.397
7.5 | 1.2112 | 0.01182 | -0.0374 | 102.4704
8 | 1.2443 | 0.01323 | -0.0319 | 94.0514
8.5 | 1.2751 | 0.01486 | -0.0263 | 85.8075
9.5 | 1.3576 | 0.0191 | -0.0199 | 71.0785
10 | 1.3904 | 0.02175 | -0.0159 | 63.9264
10.5 | 1.4208 | 0.0247 | -0.0118 | 57.5223
11 | 1.4425 | 0.02832 | -0.0076 | 50.9357
11.5 | 1.453 | 0.03292 | -0.0034 | 44.1373
12 | 1.4469 | 0.03889 | 0.0005 | 37.2049
12.5 | 1.4268 | 0.04626 | 0.0034 | 30.8431
13 | 1.4004 | 0.05485 | 0.0046 | 25.5314
13.5 | 1.3676 | 0.06499 | 0.0036 | 21.0432
14 | 1.3315 | 0.07668 | 0 | 17.3644
14.5 | 1.296 | 0.0896 | -0.0058 | 14.4643
15 | 1.2644 | 0.10328 | -0.0134 | 12.2424
15.5 | 1.2352 | 0.11771 | -0.0224 | 10.4936
16 | 1.2108 | 0.1322 | -0.0319 | 9.1589
16.5 | 1.19 | 0.14651 | -0.0415 | 8.1223

## 105. Re 10M Mach 0.00 (1)
BIGFOIL.COM POLAR EXPORT
GA 37-314
GA 37-314 |  |  |  | Cl Max: | 1.484 | at alpha= | 13.5 | deg
JavaFoil+Calcfoil stall+Eppler ext transition |  |  |  | L/D Max: | 121.258 | at alpha= | 4 | deg
Re: | 10000000 |  |  | Cd Min: | 0.00432 | at alpha= | 0 | deg
Mach: | 0 |  |  | Cl=0 at alpha= | -2.3333 | deg
|  |  |  | @ Cl=0.1, Cd= | 0.0047275
|  |  |  | @ Cl=0.4, Cd= | 0.0043687
|  |  |  | @ Cl=0.6, Cd= | 0.0052115
alpha (deg) | Cl | Cd | Cm | Cl/Cd
-16.5 | -0.625 | 0.1147 | -0.013 | -5.447
-16 | -0.637 | 0.10927 | -0.013 | -5.831
-15.5 | -0.652 | 0.09837 | -0.015 | -6.63
-15 | -0.659 | 0.09727 | -0.014 | -6.772
-14.5 | -0.67 | 0.08853 | -0.016 | -7.564
-14 | -0.673 | 0.08597 | -0.016 | -7.833
-13.5 | -0.69 | 0.07024 | -0.019 | -9.829
-13 | -0.743 | 0.03471 | -0.024 | -21.414
-12.5 | -0.784 | 0.01758 | -0.027 | -44.605
-12 | -0.786 | 0.015 | -0.029 | -52.397
-11.5 | -0.789 | 0.01212 | -0.03 | -65.124
-11 | -0.785 | 0.01043 | -0.031 | -75.242
-10.5 | -0.77 | 0.00962 | -0.032 | -80.058
-10 | -0.747 | 0.00914 | -0.033 | -81.737
-9.5 | -0.719 | 0.00871 | -0.033 | -82.555
-9 | -0.688 | 0.0083 | -0.034 | -82.833
-8.5 | -0.652 | 0.00791 | -0.035 | -82.459
-8 | -0.613 | 0.00767 | -0.036 | -79.942
-7.5 | -0.57 | 0.00752 | -0.037 | -75.774
-7 | -0.524 | 0.00723 | -0.037 | -72.498
-6.5 | -0.475 | 0.007 | -0.038 | -67.855
-6 | -0.424 | 0.00674 | -0.039 | -62.855
-5.5 | -0.37 | 0.00669 | -0.04 | -55.301
-5 | -0.314 | 0.00658 | -0.041 | -47.816
-4.5 | -0.257 | 0.00633 | -0.041 | -40.644
-4 | -0.199 | 0.00629 | -0.042 | -31.639
-3.5 | -0.14 | 0.00621 | -0.043 | -22.542
-3 | -0.08 | 0.00597 | -0.044 | -13.458
-2.5 | -0.02 | 0.00589 | -0.045 | -3.437
-2 | 0.04 | 0.00578 | -0.046 | 6.952
-1.5 | 0.101 | 0.00471 | -0.046 | 21.435
-1 | 0.162 | 0.0046 | -0.047 | 35.165
-0.5 | 0.223 | 0.00434 | -0.048 | 51.312
0 | 0.285 | 0.00432 | -0.049 | 66.095
0.5 | 0.347 | 0.00436 | -0.05 | 79.604
1 | 0.408 | 0.00437 | -0.051 | 93.277
1.5 | 0.469 | 0.00445 | -0.051 | 105.307
2 | 0.53 | 0.00466 | -0.052 | 113.689
2.5 | 0.591 | 0.00518 | -0.053 | 114.211
3 | 0.651 | 0.00539 | -0.054 | 120.753
3.5 | 0.711 | 0.00604 | -0.055 | 117.775
4 | 0.771 | 0.00636 | -0.056 | 121.258
4.5 | 0.831 | 0.00692 | -0.057 | 120.079
5 | 0.89 | 0.00752 | -0.057 | 118.305
5.5 | 0.948 | 0.00818 | -0.058 | 115.841
6 | 1.004 | 0.00858 | -0.059 | 117.104
6.5 | 1.06 | 0.00942 | -0.06 | 112.521
7 | 1.114 | 0.00985 | -0.061 | 113.119
7.5 | 1.166 | 0.01021 | -0.062 | 114.205
8 | 1.216 | 0.01069 | -0.062 | 113.79
8.5 | 1.263 | 0.01077 | -0.063 | 117.269
9 | 1.307 | 0.01095 | -0.064 | 119.37
9.5 | 1.348 | 0.01214 | -0.065 | 111.034
10 | 1.386 | 0.01216 | -0.066 | 113.975
10.5 | 1.403 | 0.01323 | -0.066 | 106.104
11 | 1.42 | 0.01443 | -0.066 | 98.369
11.5 | 1.442 | 0.01522 | -0.066 | 94.721
12 | 1.459 | 0.01609 | -0.067 | 90.719
12.5 | 1.472 | 0.01703 | -0.068 | 86.432
13 | 1.481 | 0.01836 | -0.068 | 80.672
13.5 | 1.484 | 0.01968 | -0.069 | 75.386
14 | 1.473 | 0.02101 | -0.069 | 70.141
14.5 | 1.458 | 0.02262 | -0.07 | 64.451
15 | 1.437 | 0.02413 | -0.07 | 59.547
15.5 | 1.411 | 0.02626 | -0.07 | 53.728
16 | 1.381 | 0.02827 | -0.071 | 48.859
16.5 | 1.348 | 0.03059 | -0.071 | 44.08
17 | 1.31 | 0.03369 | -0.071 | 38.895
17.5 | 1.272 | 0.03635 | -0.072 | 34.998
18 | 1.231 | 0.03966 | -0.072 | 31.037
18.5 | 1.182 | 0.0463 | -0.072 | 25.539

## 106. Re 10M Mach 0.00 (2)
BIGFOIL.COM POLAR EXPORT
GA 37-314
GA 37-314 |  |  |  | Cl Max: | 1.8014 | at alpha= | 20 | deg
XFOIL ncrit=9 |  |  |  | L/D Max: | 137.964 | at alpha= | 3 | deg
Re: | 10000000 |  |  | Cd Min: | 0.05167 | at alpha= | 20 | deg
Mach: | 0 |  |  | Cl=0 at alpha= | -2.327 | deg
|  |  |  | @ Cl=0.1, Cd= | 0.0052346
|  |  |  | @ Cl=0.4, Cd= | 0.0039799
|  |  |  | @ Cl=0.6, Cd= | 0.0043809
alpha (deg) | Cl | Cd | Cm | Cl/Cd
-20 | -1.5644 | 0.03852 | -0.0642 | -40.6127
-19.5 | -1.5598 | 0.03179 | -0.0696 | -49.0657
-19 | -1.5479 | 0.02812 | -0.0702 | -55.0462
-18.5 | -1.5398 | 0.02481 | -0.0693 | -62.0637
-17.5 | -1.5115 | 0.02019 | -0.0651 | -74.8638
-17 | -1.5054 | 0.01869 | -0.0596 | -80.5457
-16.5 | -1.4947 | 0.01749 | -0.0535 | -85.4603
-16 | -1.4605 | 0.01654 | -0.0511 | -88.3011
-15.5 | -1.4227 | 0.01557 | -0.0491 | -91.3744
-15 | -1.3805 | 0.01475 | -0.0476 | -93.5932
-14.5 | -1.3365 | 0.01393 | -0.0463 | -95.944
-14 | -1.29 | 0.01321 | -0.0454 | -97.6533
-13.5 | -1.2417 | 0.01257 | -0.0446 | -98.7828
-13 | -1.1921 | 0.01198 | -0.044 | -99.5075
-12.5 | -1.1411 | 0.01145 | -0.0436 | -99.6594
-12 | -1.0893 | 0.01095 | -0.0433 | -99.4795
-11.5 | -1.0366 | 0.01051 | -0.0431 | -98.6299
-11 | -0.9833 | 0.0101 | -0.043 | -97.3564
-10.5 | -0.9294 | 0.0097 | -0.0429 | -95.8144
-10 | -0.8758 | 0.0092 | -0.0428 | -95.1957
-9.5 | -0.8214 | 0.00877 | -0.0428 | -93.6602
-9 | -0.7663 | 0.00838 | -0.0429 | -91.4439
-8.5 | -0.7107 | 0.00805 | -0.0431 | -88.2857
-8 | -0.6545 | 0.00774 | -0.0433 | -84.5607
-7.5 | -0.598 | 0.00749 | -0.0436 | -79.8398
-7 | -0.541 | 0.00724 | -0.0439 | -74.7238
-6.5 | -0.4841 | 0.00696 | -0.0443 | -69.5546
-6 | -0.4269 | 0.00671 | -0.0447 | -63.6215
-5.5 | -0.3692 | 0.00651 | -0.0451 | -56.7127
-5 | -0.3114 | 0.00634 | -0.0456 | -49.1167
-4.5 | -0.2535 | 0.00613 | -0.0461 | -41.354
-4 | -0.1953 | 0.00598 | -0.0466 | -32.6589
-3.5 | -0.1371 | 0.00582 | -0.0472 | -23.5567
-3 | -0.0787 | 0.00567 | -0.0478 | -13.8801
-2.5 | -0.0202 | 0.00555 | -0.0484 | -3.6396
-2 | 0.0382 | 0.00542 | -0.049 | 7.048
-1.5 | 0.0967 | 0.00525 | -0.0496 | 18.419
-1 | 0.1546 | 0.00498 | -0.0502 | 31.0442
-0.5 | 0.2122 | 0.00457 | -0.0509 | 46.4333
0 | 0.2696 | 0.00423 | -0.0515 | 63.7352
0.5 | 0.3271 | 0.00394 | -0.0522 | 83.0203
1 | 0.3855 | 0.00397 | -0.0529 | 97.1033
1.5 | 0.444 | 0.00401 | -0.0536 | 110.7232
2 | 0.5023 | 0.0041 | -0.0542 | 122.5122
2.5 | 0.5605 | 0.00417 | -0.0549 | 134.4125
3 | 0.6167 | 0.00447 | -0.0553 | 137.9642
3.5 | 0.6698 | 0.00513 | -0.0554 | 130.5653
4 | 0.7233 | 0.00572 | -0.0555 | 126.451
4.5 | 0.778 | 0.00611 | -0.0557 | 127.3322
5 | 0.8315 | 0.00659 | -0.0557 | 126.176
5.5 | 0.8854 | 0.00698 | -0.0558 | 126.8481
6.5 | 0.9916 | 0.00778 | -0.0558 | 127.455
7 | 1.044 | 0.00819 | -0.0556 | 127.4725
7.5 | 1.0961 | 0.00857 | -0.0555 | 127.8996
8 | 1.1484 | 0.0089 | -0.0553 | 129.0337
8.5 | 1.1992 | 0.0093 | -0.0549 | 128.9462
9 | 1.2487 | 0.00973 | -0.0544 | 128.335
9.5 | 1.2961 | 0.01019 | -0.0535 | 127.1933
10 | 1.3411 | 0.01066 | -0.0521 | 125.8068
10.5 | 1.3859 | 0.01111 | -0.0508 | 124.7435
11 | 1.4286 | 0.01167 | -0.0493 | 122.4165
11.5 | 1.4625 | 0.01233 | -0.0461 | 118.6131
12 | 1.4837 | 0.0131 | -0.0408 | 113.2595
12.5 | 1.511 | 0.01399 | -0.0372 | 108.0057
13 | 1.5387 | 0.01505 | -0.0342 | 102.2392
13.5 | 1.5667 | 0.01625 | -0.0315 | 96.4123
14 | 1.5916 | 0.01777 | -0.0288 | 89.5667
14.5 | 1.6158 | 0.01945 | -0.0264 | 83.0746
15 | 1.6396 | 0.0213 | -0.0243 | 76.9765
15.5 | 1.6635 | 0.02323 | -0.0225 | 71.61
16 | 1.6859 | 0.02534 | -0.0207 | 66.5312
16.5 | 1.7074 | 0.0276 | -0.0192 | 61.8623
17 | 1.7249 | 0.03026 | -0.0177 | 57.0026
17.5 | 1.7402 | 0.03326 | -0.0163 | 52.3211
18 | 1.7547 | 0.03644 | -0.0152 | 48.1531
18.5 | 1.7672 | 0.03996 | -0.0143 | 44.2242
19 | 1.7808 | 0.0435 | -0.0138 | 40.9379
19.5 | 1.7922 | 0.04741 | -0.0135 | 37.8022
20 | 1.8014 | 0.05167 | -0.0134 | 34.8636

## 107. Re 10M Mach 0.10 (1)
BIGFOIL.COM POLAR EXPORT
GA 37-314
GA 37-314 |  |  |  | Cl Max: | 1.472 | at alpha= | 13 | deg
JavaFoil+Calcfoil stall+Eppler ext transition |  |  |  | L/D Max: | 122.488 | at alpha= | 4 | deg
Re: | 10000000 |  |  | Cd Min: | 0.0043 | at alpha= | 0 | deg
Mach: | 0.1 |  |  | Cl=0 at alpha= | -2.3333 | deg
|  |  |  | @ Cl=0.1, Cd= | 0.0047379
|  |  |  | @ Cl=0.4, Cd= | 0.0043952
|  |  |  | @ Cl=0.6, Cd= | 0.005217
alpha (deg) | Cl | Cd | Cm | Cl/Cd
-16 | -0.6 | 0.11038 | -0.013 | -5.439
-15.5 | -0.617 | 0.10044 | -0.015 | -6.146
-15 | -0.631 | 0.09463 | -0.015 | -6.665
-14.5 | -0.641 | 0.09117 | -0.015 | -7.028
-14 | -0.648 | 0.08856 | -0.015 | -7.313
-13.5 | -0.655 | 0.08277 | -0.016 | -7.918
-13 | -0.674 | 0.06616 | -0.02 | -10.18
-12.5 | -0.744 | 0.02478 | -0.026 | -30.04
-12 | -0.745 | 0.02233 | -0.027 | -33.36
-11.5 | -0.772 | 0.01307 | -0.03 | -59.055
-11 | -0.774 | 0.01073 | -0.031 | -72.075
-10.5 | -0.763 | 0.00975 | -0.032 | -78.24
-10 | -0.742 | 0.00923 | -0.033 | -80.386
-9.5 | -0.716 | 0.0088 | -0.034 | -81.418
-9 | -0.686 | 0.0084 | -0.034 | -81.727
-8.5 | -0.652 | 0.00798 | -0.035 | -81.66
-8 | -0.613 | 0.00773 | -0.036 | -79.309
-7.5 | -0.571 | 0.00749 | -0.037 | -76.21
-7 | -0.525 | 0.0072 | -0.038 | -72.987
-6.5 | -0.476 | 0.00702 | -0.038 | -67.886
-6 | -0.425 | 0.00679 | -0.039 | -62.633
-5.5 | -0.371 | 0.00673 | -0.04 | -55.168
-5 | -0.316 | 0.00658 | -0.041 | -48.02
-4.5 | -0.259 | 0.00636 | -0.042 | -40.622
-4 | -0.2 | 0.00633 | -0.042 | -31.614
-3.5 | -0.141 | 0.00611 | -0.043 | -23.017
-3 | -0.081 | 0.00601 | -0.044 | -13.451
-2.5 | -0.02 | 0.00588 | -0.045 | -3.461
-2 | 0.04 | 0.00581 | -0.046 | 6.953
-1.5 | 0.101 | 0.00472 | -0.047 | 21.455
-1 | 0.163 | 0.00462 | -0.047 | 35.224
-0.5 | 0.224 | 0.00435 | -0.048 | 51.377
0 | 0.287 | 0.0043 | -0.049 | 66.694
0.5 | 0.348 | 0.00437 | -0.05 | 79.71
1 | 0.41 | 0.0044 | -0.051 | 93.197
1.5 | 0.471 | 0.00443 | -0.052 | 106.449
2 | 0.533 | 0.00464 | -0.053 | 114.824
2.5 | 0.594 | 0.00519 | -0.053 | 114.626
3 | 0.654 | 0.00546 | -0.054 | 119.688
3.5 | 0.715 | 0.00605 | -0.055 | 118.231
4 | 0.775 | 0.00633 | -0.056 | 122.488
4.5 | 0.835 | 0.00689 | -0.057 | 121.172
5 | 0.894 | 0.00751 | -0.058 | 119.009
5.5 | 0.952 | 0.00822 | -0.058 | 115.801
6 | 1.009 | 0.00862 | -0.059 | 117.012
6.5 | 1.065 | 0.00952 | -0.06 | 111.834
7 | 1.119 | 0.00989 | -0.061 | 113.174
7.5 | 1.171 | 0.01033 | -0.062 | 113.39
8 | 1.221 | 0.01078 | -0.063 | 113.287
8.5 | 1.268 | 0.01087 | -0.064 | 116.567
9 | 1.311 | 0.01104 | -0.064 | 118.774
9.5 | 1.352 | 0.01226 | -0.065 | 110.297
10 | 1.389 | 0.01227 | -0.066 | 113.187
10.5 | 1.399 | 0.0135 | -0.066 | 103.676
11 | 1.419 | 0.01466 | -0.066 | 96.78
11.5 | 1.439 | 0.01548 | -0.067 | 92.986
12 | 1.455 | 0.01638 | -0.067 | 88.829
12.5 | 1.466 | 0.01738 | -0.068 | 84.308
13 | 1.472 | 0.01876 | -0.068 | 78.441
13.5 | 1.471 | 0.02015 | -0.069 | 73.007
14 | 1.457 | 0.02154 | -0.069 | 67.636
14.5 | 1.437 | 0.02323 | -0.07 | 61.845
15 | 1.412 | 0.02487 | -0.07 | 56.773
15.5 | 1.38 | 0.0271 | -0.071 | 50.934
16 | 1.346 | 0.02929 | -0.071 | 45.935
16.5 | 1.306 | 0.03217 | -0.071 | 40.59
17 | 1.263 | 0.0353 | -0.072 | 35.786
17.5 | 1.218 | 0.03861 | -0.072 | 31.555
18 | 1.169 | 0.04349 | -0.072 | 26.883

## 108. Re 10M Mach 0.10 (2)
BIGFOIL.COM POLAR EXPORT
GA 37-314
GA 37-314 |  |  |  | Cl Max: | 1.7947 | at alpha= | 20 | deg
XFOIL ncrit=9 |  |  |  | L/D Max: | 138.859 | at alpha= | 3 | deg
Re: | 10000000 |  |  | Cd Min: | 0.05499 | at alpha= | 20 | deg
Mach: | 0.1 |  |  | Cl=0 at alpha= | -2.3277 | deg
|  |  |  | @ Cl=0.1, Cd= | 0.0052479
|  |  |  | @ Cl=0.4, Cd= | 0.0039802
|  |  |  | @ Cl=0.6, Cd= | 0.0043603
alpha (deg) | Cl | Cd | Cm | Cl/Cd
-20 | -1.5166 | 0.04788 | -0.0623 | -31.675
-19.5 | -1.5242 | 0.04085 | -0.0659 | -37.3121
-18.5 | -1.5038 | 0.02993 | -0.0731 | -50.2439
-18 | -1.5067 | 0.02538 | -0.0726 | -59.3656
-17.5 | -1.5036 | 0.02275 | -0.069 | -66.0923
-17 | -1.4865 | 0.02042 | -0.0672 | -72.7963
-16.5 | -1.4813 | 0.01869 | -0.0614 | -79.2563
-16 | -1.4632 | 0.01761 | -0.0561 | -83.0892
-15.5 | -1.4292 | 0.01646 | -0.0533 | -86.8287
-15 | -1.389 | 0.0155 | -0.0512 | -89.6129
-14.5 | -1.3462 | 0.01455 | -0.0495 | -92.5223
-14 | -1.3002 | 0.01373 | -0.0482 | -94.6977
-13.5 | -1.2521 | 0.013 | -0.0471 | -96.3154
-13 | -1.2024 | 0.01234 | -0.0462 | -97.4392
-12.5 | -1.1512 | 0.01173 | -0.0456 | -98.1415
-12 | -1.0991 | 0.01119 | -0.045 | -98.2216
-11.5 | -1.0459 | 0.0107 | -0.0446 | -97.7477
-11 | -0.992 | 0.01026 | -0.0443 | -96.6862
-10.5 | -0.9375 | 0.00982 | -0.0441 | -95.4684
-10 | -0.8827 | 0.00939 | -0.044 | -94.0043
-9.5 | -0.828 | 0.0089 | -0.0438 | -93.0337
-9 | -0.7724 | 0.00847 | -0.0438 | -91.1924
-8.5 | -0.7163 | 0.00812 | -0.0438 | -88.2143
-8 | -0.6596 | 0.0078 | -0.044 | -84.5641
-7.5 | -0.6025 | 0.00753 | -0.0442 | -80.0133
-7 | -0.5451 | 0.00727 | -0.0445 | -74.9794
-6.5 | -0.4876 | 0.00701 | -0.0448 | -69.5578
-6 | -0.4299 | 0.00674 | -0.0451 | -63.7834
-5.5 | -0.3718 | 0.00653 | -0.0455 | -56.9372
-5 | -0.3135 | 0.00636 | -0.046 | -49.2925
-4.5 | -0.2552 | 0.00614 | -0.0465 | -41.5635
-4 | -0.1966 | 0.00599 | -0.047 | -32.8214
-3.5 | -0.138 | 0.00583 | -0.0475 | -23.6707
-3 | -0.0791 | 0.00568 | -0.0481 | -13.9261
-2.5 | -0.0203 | 0.00556 | -0.0487 | -3.6511
-2 | 0.0386 | 0.00543 | -0.0493 | 7.1087
-1.5 | 0.0974 | 0.00526 | -0.0499 | 18.5171
-1 | 0.1556 | 0.00499 | -0.0505 | 31.1824
-0.5 | 0.2136 | 0.00458 | -0.0512 | 46.6376
0 | 0.2714 | 0.00423 | -0.0518 | 64.1608
0.5 | 0.3292 | 0.00394 | -0.0525 | 83.5533
1 | 0.388 | 0.00397 | -0.0532 | 97.733
1.5 | 0.4468 | 0.00402 | -0.0539 | 111.1443
2 | 0.5055 | 0.0041 | -0.0545 | 123.2927
2.5 | 0.5641 | 0.00417 | -0.0552 | 135.2758
3 | 0.6207 | 0.00447 | -0.0556 | 138.8591
3.5 | 0.6741 | 0.00514 | -0.0557 | 131.1479
4 | 0.7278 | 0.00574 | -0.0557 | 126.7944
4.5 | 0.7827 | 0.00614 | -0.0559 | 127.4756
5 | 0.8365 | 0.00663 | -0.0559 | 126.1689
5.5 | 0.8908 | 0.00701 | -0.056 | 127.0756
6 | 0.9447 | 0.0074 | -0.056 | 127.6622
6.5 | 0.9977 | 0.00782 | -0.0559 | 127.5831
7 | 1.0501 | 0.00826 | -0.0556 | 127.1308
7.5 | 1.1027 | 0.00864 | -0.0554 | 127.6273
8 | 1.1552 | 0.00898 | -0.0552 | 128.6414
8.5 | 1.2064 | 0.00937 | -0.0547 | 128.7513
9 | 1.2557 | 0.00983 | -0.054 | 127.7416
9.5 | 1.3029 | 0.01031 | -0.0529 | 126.3725
10 | 1.3476 | 0.0108 | -0.0513 | 124.7778
11.5 | 1.46 | 0.01254 | -0.0431 | 116.4274
12 | 1.4839 | 0.01341 | -0.0385 | 110.6562
12.5 | 1.5121 | 0.01438 | -0.0351 | 105.153
13 | 1.54 | 0.01556 | -0.0321 | 98.9717
13.5 | 1.5682 | 0.01687 | -0.0295 | 92.9579
14 | 1.5925 | 0.01854 | -0.0268 | 85.8954
14.5 | 1.6166 | 0.02036 | -0.0244 | 79.4008
15 | 1.6405 | 0.0223 | -0.0223 | 73.565
15.5 | 1.6652 | 0.0243 | -0.0205 | 68.5267
16 | 1.6868 | 0.02659 | -0.0188 | 63.4374
16.5 | 1.7071 | 0.02905 | -0.0171 | 58.7642
17 | 1.7235 | 0.03197 | -0.0156 | 53.9099
17.5 | 1.7373 | 0.03524 | -0.0143 | 49.2991
18 | 1.751 | 0.03869 | -0.0132 | 45.2572
18.5 | 1.7659 | 0.04215 | -0.0125 | 41.8956
19 | 1.7791 | 0.0459 | -0.012 | 38.7603
19.5 | 1.7887 | 0.05018 | -0.0118 | 35.6457
20 | 1.7947 | 0.05499 | -0.0119 | 32.6368

## 109. Re 10M Mach 0.25 (1)
BIGFOIL.COM POLAR EXPORT
GA 37-314
GA 37-314 |  |  |  | Cl Max: | 1.411 | at alpha= | 11.5 | deg
JavaFoil+Calcfoil stall+Eppler ext transition |  |  |  | L/D Max: | 122.515 | at alpha= | 4 | deg
Re: | 10000000 |  |  | Cd Min: | 0.00433 | at alpha= | -0.5 | deg
Mach: | 0.25 |  |  | Cl=0 at alpha= | -2.3306 | deg
|  |  |  | @ Cl=0.1, Cd= | 0.0048217
|  |  |  | @ Cl=0.4, Cd= | 0.00441
|  |  |  | @ Cl=0.6, Cd= | 0.0051775
alpha (deg) | Cl | Cd | Cm | Cl/Cd
-15 | -0.346 | 0.10218 | -0.014 | -3.39
-14.5 | -0.392 | 0.09652 | -0.015 | -4.056
-14 | -0.432 | 0.09155 | -0.015 | -4.721
-13.5 | -0.468 | 0.08892 | -0.015 | -5.26
-13 | -0.499 | 0.08391 | -0.016 | -5.948
-12.5 | -0.525 | 0.07934 | -0.016 | -6.621
-12 | -0.548 | 0.07225 | -0.017 | -7.589
-11.5 | -0.565 | 0.06704 | -0.018 | -8.427
-11 | -0.66 | 0.01804 | -0.03 | -36.579
-10.5 | -0.678 | 0.01411 | -0.032 | -48.043
-10 | -0.695 | 0.01008 | -0.034 | -68.947
-9.5 | -0.686 | 0.00935 | -0.035 | -73.373
-9 | -0.667 | 0.00881 | -0.035 | -75.773
-8.5 | -0.642 | 0.00838 | -0.036 | -76.621
-8 | -0.61 | 0.00797 | -0.037 | -76.581
-7.5 | -0.573 | 0.00783 | -0.038 | -73.136
-7 | -0.53 | 0.00772 | -0.039 | -68.662
-6.5 | -0.483 | 0.00724 | -0.039 | -66.706
-6 | -0.433 | 0.00694 | -0.04 | -62.351
-5.5 | -0.379 | 0.0069 | -0.041 | -54.984
-5 | -0.323 | 0.00661 | -0.042 | -48.859
-4.5 | -0.265 | 0.0065 | -0.043 | -40.749
-4 | -0.205 | 0.00644 | -0.044 | -31.835
-3.5 | -0.144 | 0.00623 | -0.044 | -23.166
-3 | -0.083 | 0.00611 | -0.045 | -13.577
-2.5 | -0.021 | 0.00596 | -0.046 | -3.509
-2 | 0.041 | 0.00588 | -0.047 | 7.052
-1.5 | 0.104 | 0.00475 | -0.048 | 21.936
-1 | 0.167 | 0.00464 | -0.049 | 36.044
-0.5 | 0.23 | 0.00433 | -0.05 | 53.05
0 | 0.295 | 0.00435 | -0.051 | 67.851
0.5 | 0.358 | 0.00435 | -0.051 | 82.267
1 | 0.421 | 0.00444 | -0.052 | 94.934
1.5 | 0.484 | 0.00445 | -0.053 | 108.914
2 | 0.548 | 0.00474 | -0.054 | 115.478
2.5 | 0.611 | 0.00527 | -0.055 | 115.953
3 | 0.672 | 0.00551 | -0.056 | 121.936
3.5 | 0.734 | 0.0062 | -0.057 | 118.438
4 | 0.796 | 0.0065 | -0.057 | 122.515
4.5 | 0.858 | 0.00711 | -0.058 | 120.624
5 | 0.918 | 0.00774 | -0.059 | 118.685
5.5 | 0.977 | 0.0085 | -0.06 | 114.944
6 | 1.035 | 0.00893 | -0.061 | 115.94
6.5 | 1.092 | 0.00991 | -0.062 | 110.112
7 | 1.146 | 0.01033 | -0.063 | 110.965
7.5 | 1.198 | 0.0108 | -0.064 | 110.91
8 | 1.246 | 0.01131 | -0.064 | 110.201
8.5 | 1.291 | 0.0114 | -0.065 | 113.266
9 | 1.332 | 0.01223 | -0.066 | 108.901
9.5 | 1.349 | 0.01326 | -0.066 | 101.754
10 | 1.369 | 0.01423 | -0.066 | 96.198
10.5 | 1.389 | 0.01508 | -0.067 | 92.114
11 | 1.404 | 0.01592 | -0.068 | 88.135
11.5 | 1.411 | 0.01709 | -0.068 | 82.553
12 | 1.411 | 0.01849 | -0.069 | 76.299
12.5 | 1.404 | 0.01964 | -0.069 | 71.513
13 | 1.389 | 0.0215 | -0.07 | 64.587
13.5 | 1.363 | 0.02343 | -0.07 | 58.186
14 | 1.317 | 0.02536 | -0.071 | 51.911
14.5 | 1.258 | 0.02797 | -0.071 | 44.982
15 | 1.191 | 0.03106 | -0.071 | 38.337
15.5 | 1.113 | 0.03524 | -0.071 | 31.571
16 | 1.027 | 0.04017 | -0.071 | 25.575
16.5 | 0.91 | 0.06162 | -0.067 | 14.763

## 110. Re 10M Mach 0.25 (2)
BIGFOIL.COM POLAR EXPORT
GA 37-314
GA 37-314 |  |  |  | Cl Max: | 1.744 | at alpha= | 19.5 | deg
XFOIL ncrit=9 |  |  |  | L/D Max: | 139.071 | at alpha= | 2.5 | deg
Re: | 10000000 |  |  | Cd Min: | 0.229 | at alpha= | -20 | deg
Mach: | 0.25 |  |  | Cl=0 at alpha= | -2.3301 | deg
|  |  |  | @ Cl=0.1, Cd= | 0.0053132
|  |  |  | @ Cl=0.4, Cd= | 0.0039889
|  |  |  | @ Cl=0.6, Cd= | 0.00434
alpha (deg) | Cl | Cd | Cm | Cl/Cd
-20 | -0.6566 | 0.229 | 0.0358 | -2.8672
-19.5 | -0.6463 | 0.21867 | 0.0306 | -2.9556
-17.5 | -1.0627 | 0.09296 | -0.0396 | -11.4318
-17 | -1.1479 | 0.06383 | -0.0665 | -17.9837
-16.5 | -1.202 | 0.04765 | -0.0809 | -25.2256
-16 | -1.2327 | 0.03886 | -0.0848 | -31.7216
-15.5 | -1.2634 | 0.0314 | -0.0861 | -40.2357
-15 | -1.2742 | 0.02668 | -0.0841 | -47.7586
-14.5 | -1.2905 | 0.0226 | -0.0792 | -57.1018
-14 | -1.2955 | 0.02025 | -0.0714 | -63.9753
-13.5 | -1.2745 | 0.01812 | -0.066 | -70.3366
-13 | -1.2361 | 0.01647 | -0.0624 | -75.0516
-12.5 | -1.1926 | 0.01493 | -0.0594 | -79.8794
-12 | -1.1439 | 0.01365 | -0.0569 | -83.8022
-11.5 | -1.0918 | 0.01257 | -0.0549 | -86.8576
-11 | -1.0373 | 0.01168 | -0.0532 | -88.8099
-10.5 | -0.9811 | 0.01092 | -0.0518 | -89.8443
-10 | -0.9235 | 0.01027 | -0.0507 | -89.9221
-9.5 | -0.8648 | 0.00974 | -0.0499 | -88.7885
-9 | -0.8061 | 0.0092 | -0.0491 | -87.6196
-8.5 | -0.7478 | 0.00861 | -0.0484 | -86.8525
-8 | -0.6882 | 0.00818 | -0.048 | -84.132
-7.5 | -0.6282 | 0.00782 | -0.0478 | -80.3325
-7 | -0.5679 | 0.00749 | -0.0476 | -75.8211
-6.5 | -0.5074 | 0.00722 | -0.0476 | -70.277
-6 | -0.4469 | 0.00691 | -0.0477 | -64.6744
-5.5 | -0.3863 | 0.00665 | -0.0478 | -58.0902
-5 | -0.3254 | 0.00644 | -0.0481 | -50.528
-4.5 | -0.2645 | 0.00624 | -0.0484 | -42.3878
-4 | -0.2037 | 0.00606 | -0.0488 | -33.6139
-3.5 | -0.1427 | 0.00588 | -0.0493 | -24.2687
-3 | -0.0817 | 0.00573 | -0.0498 | -14.2583
-2.5 | -0.0208 | 0.0056 | -0.0503 | -3.7143
-2 | 0.0404 | 0.00546 | -0.0509 | 7.3993
-1.5 | 0.1013 | 0.00531 | -0.0515 | 19.0772
-1 | 0.1615 | 0.00504 | -0.0521 | 32.0437
-0.5 | 0.2214 | 0.00461 | -0.0528 | 48.026
0 | 0.2811 | 0.00424 | -0.0535 | 66.2972
0.5 | 0.3409 | 0.00395 | -0.0542 | 86.3038
1 | 0.4017 | 0.00399 | -0.0548 | 100.6767
1.5 | 0.4626 | 0.00403 | -0.0555 | 114.7891
2 | 0.5234 | 0.00412 | -0.0562 | 127.0388
2.5 | 0.5841 | 0.0042 | -0.0569 | 139.0714
3.5 | 0.6977 | 0.0052 | -0.0572 | 134.1731
4 | 0.7526 | 0.00587 | -0.0571 | 128.2112
4.5 | 0.8092 | 0.0063 | -0.0571 | 128.4444
5 | 0.8649 | 0.00679 | -0.057 | 127.3785
5.5 | 0.9206 | 0.00723 | -0.0568 | 127.3306
6 | 0.9761 | 0.00763 | -0.0565 | 127.9292
6.5 | 1.0299 | 0.00814 | -0.056 | 126.5233
7 | 1.0844 | 0.00856 | -0.0554 | 126.6822
7.5 | 1.1386 | 0.00897 | -0.0548 | 126.9342
8 | 1.1915 | 0.00941 | -0.0539 | 126.6206
8.5 | 1.2433 | 0.00985 | -0.0528 | 126.2234
9 | 1.2917 | 0.01041 | -0.0511 | 124.0826
9.5 | 1.3372 | 0.01097 | -0.0488 | 121.8961
10 | 1.3764 | 0.01152 | -0.0454 | 119.4792
11.5 | 1.4601 | 0.01436 | -0.0315 | 101.6783
12 | 1.4913 | 0.01565 | -0.0283 | 95.2907
12.5 | 1.5211 | 0.01719 | -0.0252 | 88.4875
13 | 1.5491 | 0.01898 | -0.0223 | 81.6175
13.5 | 1.5753 | 0.02103 | -0.0196 | 74.9073
14 | 1.5997 | 0.02333 | -0.0171 | 68.5684
14.5 | 1.6251 | 0.02568 | -0.0148 | 63.2827
15 | 1.6491 | 0.02822 | -0.0127 | 58.4373
15.5 | 1.6683 | 0.03126 | -0.0107 | 53.3685
16 | 1.687 | 0.0345 | -0.0089 | 48.8986
16.5 | 1.6998 | 0.03833 | -0.0072 | 44.3465
17 | 1.7158 | 0.04214 | -0.006 | 40.7167
17.5 | 1.7284 | 0.04637 | -0.005 | 37.2741
18 | 1.7384 | 0.05107 | -0.0043 | 34.0396
18.5 | 1.7422 | 0.05664 | -0.0042 | 30.7592
19 | 1.7429 | 0.06281 | -0.0046 | 27.7488
19.5 | 1.744 | 0.06925 | -0.0056 | 25.1841
20 | 1.7409 | 0.07652 | -0.0073 | 22.7509

## 111. Re 10M Mach 0.50 (1)
BIGFOIL.COM POLAR EXPORT
GA 37-314
GA 37-314 |  |  |  | Cl Max: | 1.272 | at alpha= | 8 | deg
JavaFoil+Calcfoil stall+Eppler ext transition |  |  |  | L/D Max: | 125.836 | at alpha= | 3 | deg
Re: | 10000000 |  |  | Cd Min: | 0.00453 | at alpha= | 0 | deg
Mach: | 0.5 |  |  | Cl=0 at alpha= | -2.3333 | deg
|  |  |  | @ Cl=0.1, Cd= | 0.0052329
|  |  |  | @ Cl=0.4, Cd= | 0.00454
|  |  |  | @ Cl=0.6, Cd= | 0.0048937
alpha (deg) | Cl | Cd | Cm | Cl/Cd
-20 | -0.983 | 0.1497 | -0.014 | -6.564
-19.5 | -0.953 | 0.14453 | -0.014 | -6.597
-19 | -0.927 | 0.14011 | -0.014 | -6.613
-18.5 | -0.902 | 0.14395 | -0.015 | -6.269
-18 | -0.877 | 0.13357 | -0.016 | -6.569
-17.5 | -0.85 | 0.1271 | -0.016 | -6.689
-17 | -0.822 | 0.12091 | -0.016 | -6.802
-16.5 | -0.793 | 0.11794 | -0.016 | -6.725
-16 | -0.765 | 0.11381 | -0.017 | -6.718
-15.5 | -0.736 | 0.10992 | -0.016 | -6.692
-15 | -0.707 | 0.10834 | -0.016 | -6.523
-14.5 | -0.679 | 0.10377 | -0.017 | -6.545
-14 | -0.652 | 0.09873 | -0.017 | -6.602
-13.5 | -0.624 | 0.09506 | -0.017 | -6.568
-13 | -0.597 | 0.09349 | -0.018 | -6.388
-12.5 | -0.57 | 0.08553 | -0.018 | -6.661
-12 | -0.542 | 0.08144 | -0.019 | -6.653
-11.5 | -0.515 | 0.07303 | -0.02 | -7.05
-11 | -0.489 | 0.06624 | -0.021 | -7.386
-10.5 | -0.465 | 0.05842 | -0.023 | -7.961
-10 | -0.503 | 0.01631 | -0.036 | -30.827
-9.5 | -0.479 | 0.01319 | -0.037 | -36.299
-9 | -0.374 | 0.05771 | -0.019 | -6.473
-8.5 | -0.351 | 0.04765 | -0.025 | -7.366
-8 | -0.389 | 0.00972 | -0.041 | -39.994
-7.5 | -0.354 | 0.0095 | -0.042 | -37.291
-7 | -0.322 | 0.00872 | -0.043 | -36.955
-6.5 | -0.336 | 0.04139 | -0.024 | -8.123
-6 | -0.431 | 0.00805 | -0.045 | -53.532
-5.5 | -0.398 | 0.00751 | -0.046 | -53.052
-5 | -0.349 | 0.00716 | -0.047 | -48.705
-4.5 | -0.29 | 0.00676 | -0.048 | -42.858
-4 | -0.226 | 0.00684 | -0.049 | -33.087
-3.5 | -0.16 | 0.00657 | -0.05 | -24.379
-3 | -0.092 | 0.00647 | -0.051 | -14.268
-2.5 | -0.023 | 0.00632 | -0.052 | -3.69
-2 | 0.046 | 0.00612 | -0.053 | 7.562
-1.5 | 0.116 | 0.00497 | -0.054 | 23.421
-1 | 0.187 | 0.0048 | -0.055 | 38.906
-0.5 | 0.257 | 0.00454 | -0.055 | 56.559
0 | 0.33 | 0.00453 | -0.056 | 72.692
0.5 | 0.4 | 0.00454 | -0.057 | 88.119
1 | 0.471 | 0.00461 | -0.058 | 102.172
1.5 | 0.542 | 0.00467 | -0.059 | 115.904
2 | 0.612 | 0.00494 | -0.06 | 123.91
2.5 | 0.683 | 0.00568 | -0.061 | 120.212
3 | 0.75 | 0.00596 | -0.062 | 125.836
3.5 | 0.82 | 0.00698 | -0.063 | 117.476
4 | 0.889 | 0.00794 | -0.064 | 111.986
4.5 | 0.956 | 0.00882 | -0.065 | 108.36
5 | 1.022 | 0.00911 | -0.066 | 112.219
5.5 | 1.085 | 0.00963 | -0.067 | 112.678
6 | 1.145 | 0.01071 | -0.068 | 106.841
6.5 | 1.178 | 0.01253 | -0.068 | 94
7 | 1.221 | 0.0134 | -0.068 | 91.138
7.5 | 1.256 | 0.0144 | -0.069 | 87.24
8 | 1.272 | 0.01542 | -0.07 | 82.467
8.5 | 1.257 | 0.01678 | -0.071 | 74.945
9 | 1.174 | 0.01836 | -0.071 | 63.946
9.5 | 0.791 | 0.02081 | -0.072 | 38.031
10 | 0.822 | 0.02215 | -0.072 | 37.107
10.5 | 0.85 | 0.02487 | -0.073 | 34.173
11 | 0.752 | 0.07797 | -0.043 | 9.64
11.5 | 0.796 | 0.07039 | -0.053 | 11.315
12 | 0.895 | 0.04634 | -0.069 | 19.303
12.5 | 0.934 | 0.04577 | -0.071 | 20.415
13 | 0.881 | 0.08754 | -0.055 | 10.069

## 112. Re 10M Mach 0.50 (2)
BIGFOIL.COM POLAR EXPORT
GA 37-314
GA 37-314 |  |  |  | Cl Max: | 1.4841 | at alpha= | 11.5 | deg
XFOIL ncrit=9 |  |  |  | L/D Max: | 165.366 | at alpha= | 3 | deg
Re: | 10000000 |  |  | Cd Min: | 0.24593 | at alpha= | -19.5 | deg
Mach: | 0.5 |  |  | Cl=0 at alpha= | -2.3428 | deg
|  |  |  | @ Cl=0.1, Cd= | 0.0055404
|  |  |  | @ Cl=0.4, Cd= | 0.0040325
|  |  |  | @ Cl=0.6, Cd= | 0.0042334
alpha (deg) | Cl | Cd | Cm | Cl/Cd
-19.5 | -0.6823 | 0.24593 | 0.0418 | -2.7744
-18.5 | -0.6376 | 0.23116 | 0.0322 | -2.7583
-18 | -0.6159 | 0.22307 | 0.0272 | -2.761
-17.5 | -0.595 | 0.21455 | 0.0222 | -2.7732
-17 | -0.5764 | 0.20511 | 0.0169 | -2.8102
-16.5 | -0.5556 | 0.19693 | 0.012 | -2.8213
-16 | -0.5378 | 0.1877 | 0.0067 | -2.8652
-15.5 | -0.5136 | 0.18099 | 0.0023 | -2.8377
-15 | -0.4939 | 0.17268 | -0.0026 | -2.8602
-14.5 | -0.4766 | 0.16388 | -0.0076 | -2.9082
-14 | -0.4634 | 0.15393 | -0.013 | -3.0105
-13.5 | -0.4507 | 0.14438 | -0.0184 | -3.1216
-13 | -0.4402 | 0.1346 | -0.0239 | -3.2704
-12.5 | -0.4274 | 0.1258 | -0.029 | -3.3975
-12 | -0.4164 | 0.11689 | -0.0342 | -3.5623
-11.5 | -0.4123 | 0.10695 | -0.0401 | -3.8551
-11 | -0.4129 | 0.09665 | -0.0462 | -4.2721
-10.5 | -0.4226 | 0.08539 | -0.0533 | -4.9491
-10 | -0.4358 | 0.07407 | -0.0607 | -5.8836
-9.5 | -0.4502 | 0.06194 | -0.0694 | -7.2683
-9 | -0.4718 | 0.04889 | -0.0804 | -9.6502
-8.5 | -0.5076 | 0.03957 | -0.0862 | -12.8279
-8 | -0.5497 | 0.03345 | -0.0835 | -16.4335
-7.5 | -0.5789 | 0.02712 | -0.0773 | -21.3459
-7 | -0.5854 | 0.01932 | -0.0721 | -30.3002
-6.5 | -0.5689 | 0.01214 | -0.0668 | -46.8616
-6 | -0.5206 | 0.00872 | -0.0626 | -59.7018
-5.5 | -0.4522 | 0.00767 | -0.0603 | -58.957
-5 | -0.3809 | 0.00706 | -0.0589 | -53.9518
-4.5 | -0.3084 | 0.00668 | -0.0581 | -46.1677
-4 | -0.2362 | 0.00642 | -0.0577 | -36.7913
-3.5 | -0.1646 | 0.00617 | -0.0575 | -26.6775
-3 | -0.0931 | 0.00597 | -0.0576 | -15.5946
-2.5 | -0.0222 | 0.00579 | -0.0578 | -3.8342
-2 | 0.0484 | 0.00565 | -0.0582 | 8.5664
-1.5 | 0.119 | 0.0055 | -0.0588 | 21.6364
-1 | 0.1887 | 0.00529 | -0.0594 | 35.6711
-0.5 | 0.2571 | 0.00481 | -0.06 | 53.4511
0 | 0.3251 | 0.00431 | -0.0607 | 75.4292
0.5 | 0.3942 | 0.00403 | -0.0615 | 97.8164
1 | 0.4646 | 0.00406 | -0.0623 | 114.4335
1.5 | 0.5348 | 0.00415 | -0.063 | 128.8675
2 | 0.6052 | 0.00424 | -0.0638 | 142.7358
2.5 | 0.6758 | 0.00434 | -0.0644 | 155.7143
3 | 0.7458 | 0.00451 | -0.0648 | 165.3659
3.5 | 0.805 | 0.00553 | -0.0638 | 145.5696
4 | 0.8645 | 0.0064 | -0.0626 | 135.0781
4.5 | 0.9263 | 0.00705 | -0.0615 | 131.3901
5 | 0.9868 | 0.00769 | -0.06 | 128.3225
5.5 | 1.0468 | 0.00828 | -0.0581 | 126.4251
6 | 1.1015 | 0.00902 | -0.0552 | 122.1175
6.5 | 1.1546 | 0.0097 | -0.0517 | 119.0309
7 | 1.2019 | 0.01033 | -0.0471 | 116.3504
7.5 | 1.228 | 0.01128 | -0.0393 | 108.8652
8 | 1.2612 | 0.01257 | -0.0335 | 100.3341
8.5 | 1.2949 | 0.01417 | -0.0282 | 91.3832
9 | 1.3249 | 0.01583 | -0.0223 | 83.6955
9.5 | 1.3765 | 0.01801 | -0.0208 | 76.4298
10 | 1.4142 | 0.02042 | -0.0169 | 69.2556
10.5 | 1.4479 | 0.02331 | -0.0131 | 62.115
11 | 1.4738 | 0.02691 | -0.0092 | 54.7677
11.5 | 1.4841 | 0.03158 | -0.005 | 46.9949
12 | 1.4734 | 0.03761 | -0.0004 | 39.1758
12.5 | 1.4488 | 0.0448 | 0.0035 | 32.3393
13 | 1.4165 | 0.05348 | 0.0052 | 26.4865
13.5 | 1.3802 | 0.06365 | 0.0045 | 21.6842
14 | 1.3449 | 0.07508 | 0.0012 | 17.9129
14.5 | 1.3097 | 0.08779 | -0.0043 | 14.9186
15 | 1.2785 | 0.10129 | -0.0116 | 12.6222
15.5 | 1.2495 | 0.11558 | -0.0204 | 10.8107
16 | 1.2249 | 0.12997 | -0.0298 | 9.4245
16.5 | 1.2042 | 0.14422 | -0.0394 | 8.3497

## 113. Re 12M Mach 0.00 (1)
BIGFOIL.COM POLAR EXPORT
GA 37-314
GA 37-314 |  |  |  | Cl Max: | 1.487 | at alpha= | 13.5 | deg
JavaFoil+Calcfoil stall+Eppler ext transition |  |  |  | L/D Max: | 120.337 | at alpha= | 8.5 | deg
Re: | 12000000 |  |  | Cd Min: | 0.00417 | at alpha= | 0 | deg
Mach: | 0 |  |  | Cl=0 at alpha= | -2.3333 | deg
|  |  |  | @ Cl=0.1, Cd= | 0.0048336
|  |  |  | @ Cl=0.4, Cd= | 0.0042774
|  |  |  | @ Cl=0.6, Cd= | 0.005307
alpha (deg) | Cl | Cd | Cm | Cl/Cd
-16.5 | -0.625 | 0.11334 | -0.013 | -5.516
-16 | -0.638 | 0.10794 | -0.013 | -5.908
-15.5 | -0.654 | 0.09634 | -0.015 | -6.785
-15 | -0.66 | 0.09502 | -0.015 | -6.95
-14.5 | -0.672 | 0.08599 | -0.016 | -7.816
-14 | -0.675 | 0.08419 | -0.016 | -8.02
-13.5 | -0.682 | 0.07671 | -0.017 | -8.889
-13 | -0.699 | 0.06043 | -0.021 | -11.566
-12.5 | -0.766 | 0.02309 | -0.027 | -33.165
-12 | -0.792 | 0.01357 | -0.029 | -58.381
-11.5 | -0.793 | 0.01133 | -0.03 | -70.013
-11 | -0.786 | 0.01006 | -0.031 | -78.173
-10.5 | -0.77 | 0.00933 | -0.032 | -82.543
-10 | -0.747 | 0.00884 | -0.033 | -84.52
-9.5 | -0.72 | 0.00842 | -0.033 | -85.408
-9 | -0.688 | 0.00801 | -0.034 | -85.888
-8.5 | -0.652 | 0.00771 | -0.035 | -84.617
-8 | -0.613 | 0.00745 | -0.036 | -82.333
-7.5 | -0.57 | 0.00725 | -0.037 | -78.631
-7 | -0.524 | 0.00697 | -0.037 | -75.157
-6.5 | -0.475 | 0.00685 | -0.038 | -69.343
-6 | -0.424 | 0.00658 | -0.039 | -64.339
-5.5 | -0.37 | 0.00655 | -0.04 | -56.522
-5 | -0.314 | 0.0064 | -0.041 | -49.109
-4.5 | -0.257 | 0.0062 | -0.041 | -41.511
-4 | -0.199 | 0.00616 | -0.042 | -32.341
-3.5 | -0.14 | 0.00594 | -0.043 | -23.58
-3 | -0.08 | 0.00584 | -0.044 | -13.772
-2.5 | -0.02 | 0.00572 | -0.045 | -3.542
-2 | 0.04 | 0.00565 | -0.046 | 7.116
-1.5 | 0.101 | 0.00482 | -0.046 | 20.938
-1 | 0.162 | 0.0046 | -0.047 | 35.21
-0.5 | 0.223 | 0.00447 | -0.048 | 49.843
0 | 0.285 | 0.00417 | -0.049 | 68.408
0.5 | 0.347 | 0.00426 | -0.05 | 81.479
1 | 0.408 | 0.00428 | -0.051 | 95.26
1.5 | 0.469 | 0.00464 | -0.051 | 101.086
2 | 0.53 | 0.005 | -0.052 | 105.996
2.5 | 0.591 | 0.00522 | -0.053 | 113.226
3 | 0.651 | 0.0058 | -0.054 | 112.268
3.5 | 0.711 | 0.00625 | -0.055 | 113.768
4 | 0.771 | 0.0065 | -0.056 | 118.78
4.5 | 0.831 | 0.00704 | -0.057 | 118
5 | 0.89 | 0.00742 | -0.057 | 119.895
5.5 | 0.948 | 0.00802 | -0.058 | 118.21
6 | 1.004 | 0.00842 | -0.059 | 119.284
6.5 | 1.06 | 0.0092 | -0.06 | 115.154
7 | 1.114 | 0.00955 | -0.061 | 116.617
7.5 | 1.166 | 0.00997 | -0.062 | 116.942
8 | 1.216 | 0.01068 | -0.062 | 113.898
8.5 | 1.263 | 0.01049 | -0.063 | 120.337
9 | 1.307 | 0.01111 | -0.064 | 117.618
9.5 | 1.348 | 0.01181 | -0.065 | 114.183
10 | 1.386 | 0.01182 | -0.066 | 117.215
10.5 | 1.42 | 0.01289 | -0.067 | 110.178
11 | 1.43 | 0.01369 | -0.066 | 104.477
11.5 | 1.445 | 0.01453 | -0.067 | 99.389
12 | 1.462 | 0.01547 | -0.067 | 94.545
12.5 | 1.475 | 0.01649 | -0.068 | 89.482
13 | 1.484 | 0.01763 | -0.068 | 84.17
13.5 | 1.487 | 0.01876 | -0.069 | 79.249
14 | 1.476 | 0.02028 | -0.069 | 72.783
14.5 | 1.461 | 0.0217 | -0.07 | 67.309
15 | 1.439 | 0.02348 | -0.07 | 61.301
15.5 | 1.414 | 0.02512 | -0.071 | 56.3
16 | 1.384 | 0.02705 | -0.071 | 51.178
16.5 | 1.35 | 0.02958 | -0.071 | 45.644
17 | 1.314 | 0.03218 | -0.072 | 40.82
17.5 | 1.275 | 0.03468 | -0.072 | 36.777
18 | 1.232 | 0.03891 | -0.072 | 31.652
18.5 | 1.185 | 0.0447 | -0.072 | 26.502

## 114. Re 12M Mach 0.00 (2)
BIGFOIL.COM POLAR EXPORT
GA 37-314
GA 37-314 |  |  |  | Cl Max: | 1.8229 | at alpha= | 20 | deg
XFOIL ncrit=9 |  |  |  | L/D Max: | 133.119 | at alpha= | 8.5 | deg
Re: | 12000000 |  |  | Cd Min: | 0.04927 | at alpha= | 20 | deg
Mach: | 0 |  |  | Cl=0 at alpha= | -2.3254 | deg
|  |  |  | @ Cl=0.1, Cd= | 0.0051354
|  |  |  | @ Cl=0.4, Cd= | 0.0039374
|  |  |  | @ Cl=0.6, Cd= | 0.0045813
alpha (deg) | Cl | Cd | Cm | Cl/Cd
-20 | -1.6211 | 0.03295 | -0.0654 | -49.1988
-19.5 | -1.5905 | 0.02892 | -0.07 | -54.9965
-18 | -1.5509 | 0.02128 | -0.0651 | -72.8806
-17.5 | -1.5277 | 0.01971 | -0.0633 | -77.5089
-17 | -1.5226 | 0.01816 | -0.0574 | -83.8436
-16.5 | -1.5052 | 0.01697 | -0.0523 | -88.6977
-16 | -1.4691 | 0.01603 | -0.0501 | -91.6469
-15.5 | -1.4303 | 0.01506 | -0.0482 | -94.9734
-15 | -1.3871 | 0.01425 | -0.0468 | -97.3404
-14.5 | -1.3426 | 0.01342 | -0.0456 | -100.0447
-14 | -1.2959 | 0.01269 | -0.0447 | -102.1198
-13.5 | -1.2473 | 0.01205 | -0.044 | -103.5104
-13 | -1.1971 | 0.01147 | -0.0434 | -104.3679
-12.5 | -1.1459 | 0.01095 | -0.043 | -104.6484
-12 | -1.0937 | 0.01049 | -0.0428 | -104.2612
-11.5 | -1.0406 | 0.01007 | -0.0426 | -103.3366
-11 | -0.9868 | 0.00967 | -0.0425 | -102.0476
-10.5 | -0.9326 | 0.00929 | -0.0425 | -100.3875
-10 | -0.8778 | 0.00894 | -0.0426 | -98.1879
-9.5 | -0.823 | 0.00852 | -0.0426 | -96.5962
-9 | -0.7679 | 0.00814 | -0.0427 | -94.3366
-8.5 | -0.7122 | 0.00779 | -0.0429 | -91.4249
-8 | -0.656 | 0.00749 | -0.0431 | -87.5834
-7.5 | -0.5993 | 0.00722 | -0.0434 | -83.0055
-7 | -0.5423 | 0.007 | -0.0438 | -77.4714
-6.5 | -0.485 | 0.00677 | -0.0442 | -71.6396
-6 | -0.4276 | 0.00652 | -0.0446 | -65.5828
-5.5 | -0.37 | 0.00632 | -0.045 | -58.5443
-5 | -0.312 | 0.00614 | -0.0455 | -50.8143
-4.5 | -0.254 | 0.00596 | -0.0461 | -42.6174
-4 | -0.1958 | 0.0058 | -0.0466 | -33.7586
-3.5 | -0.1374 | 0.00564 | -0.0472 | -24.3617
-3 | -0.079 | 0.00552 | -0.0478 | -14.3116
-2.5 | -0.0205 | 0.0054 | -0.0484 | -3.7963
-2 | 0.0382 | 0.00527 | -0.049 | 7.2486
-1.5 | 0.0966 | 0.00515 | -0.0496 | 18.7573
-1 | 0.1548 | 0.0049 | -0.0503 | 31.5918
-0.5 | 0.2126 | 0.00459 | -0.0509 | 46.3181
0 | 0.2703 | 0.00427 | -0.0516 | 63.3021
0.5 | 0.3272 | 0.00391 | -0.0522 | 83.6829
1 | 0.3855 | 0.00392 | -0.0529 | 98.3418
1.5 | 0.444 | 0.00399 | -0.0536 | 111.2782
2 | 0.5023 | 0.00407 | -0.0543 | 123.4152
2.5 | 0.5601 | 0.00421 | -0.0549 | 133.0404
3 | 0.6149 | 0.00472 | -0.0551 | 130.2754
4 | 0.7231 | 0.00575 | -0.0555 | 125.7565
4.5 | 0.778 | 0.00613 | -0.0557 | 126.9168
5 | 0.8322 | 0.00654 | -0.0559 | 127.2477
5.5 | 0.8864 | 0.00691 | -0.056 | 128.2779
6 | 0.9403 | 0.00727 | -0.0561 | 129.3398
6.5 | 0.9934 | 0.00765 | -0.0561 | 129.8562
7 | 1.0464 | 0.00801 | -0.056 | 130.6367
7.5 | 1.0992 | 0.00836 | -0.0559 | 131.4833
8 | 1.1515 | 0.0087 | -0.0558 | 132.3563
8.5 | 1.2034 | 0.00904 | -0.0556 | 133.1195
9 | 1.2532 | 0.00947 | -0.0551 | 132.3337
9.5 | 1.3015 | 0.00994 | -0.0543 | 130.9356
10 | 1.3477 | 0.01043 | -0.0532 | 129.2138
10.5 | 1.3927 | 0.01085 | -0.0519 | 128.3594
11 | 1.436 | 0.01131 | -0.0504 | 126.9673
11.5 | 1.4753 | 0.01195 | -0.0483 | 123.4561
12 | 1.5016 | 0.01254 | -0.0436 | 119.7448
12.5 | 1.5265 | 0.01333 | -0.0393 | 114.5161
13 | 1.5524 | 0.01436 | -0.0358 | 108.1058
13.5 | 1.5799 | 0.0155 | -0.0329 | 101.929
14 | 1.6039 | 0.01698 | -0.03 | 94.4582
14.5 | 1.6291 | 0.01855 | -0.0275 | 87.8221
15 | 1.6551 | 0.02018 | -0.0254 | 82.0168
15.5 | 1.6803 | 0.02196 | -0.0236 | 76.5164
16 | 1.7037 | 0.02395 | -0.0218 | 71.1357
16.5 | 1.7235 | 0.02629 | -0.02 | 65.5572
17 | 1.7405 | 0.02893 | -0.0184 | 60.1625
17.5 | 1.7568 | 0.03176 | -0.0169 | 55.3149
18 | 1.7726 | 0.03479 | -0.0158 | 50.9514
18.5 | 1.788 | 0.03797 | -0.0149 | 47.0898
19 | 1.8021 | 0.04137 | -0.0142 | 43.5606
19.5 | 1.814 | 0.04508 | -0.0137 | 40.2396
20 | 1.8229 | 0.04927 | -0.0134 | 36.9982

## 115. Re 12M Mach 0.10 (1)
BIGFOIL.COM POLAR EXPORT
GA 37-314
GA 37-314 |  |  |  | Cl Max: | 1.475 | at alpha= | 13 | deg
JavaFoil+Calcfoil stall+Eppler ext transition |  |  |  | L/D Max: | 119.827 | at alpha= | 5 | deg
Re: | 12000000 |  |  | Cd Min: | 0.0042 | at alpha= | 0 | deg
Mach: | 0.1 |  |  | Cl=0 at alpha= | -2.3333 | deg
|  |  |  | @ Cl=0.1, Cd= | 0.0048431
|  |  |  | @ Cl=0.4, Cd= | 0.0042532
|  |  |  | @ Cl=0.6, Cd= | 0.005272
alpha (deg) | Cl | Cd | Cm | Cl/Cd
-16.5 | -0.585 | 0.11405 | -0.013 | -5.133
-16 | -0.601 | 0.1091 | -0.013 | -5.507
-15.5 | -0.619 | 0.09829 | -0.015 | -6.293
-15 | -0.632 | 0.09315 | -0.015 | -6.782
-14.5 | -0.642 | 0.08915 | -0.016 | -7.204
-14 | -0.649 | 0.0871 | -0.016 | -7.451
-13.5 | -0.657 | 0.08045 | -0.017 | -8.168
-13 | -0.664 | 0.0733 | -0.018 | -9.061
-12.5 | -0.691 | 0.05141 | -0.022 | -13.434
-12 | -0.767 | 0.0159 | -0.028 | -48.22
-11.5 | -0.778 | 0.01195 | -0.03 | -65.081
-11 | -0.775 | 0.01033 | -0.031 | -75.04
-10.5 | -0.763 | 0.00943 | -0.032 | -80.946
-10 | -0.742 | 0.009 | -0.033 | -82.441
-9.5 | -0.716 | 0.0085 | -0.034 | -84.239
-9 | -0.686 | 0.0081 | -0.034 | -84.773
-8.5 | -0.652 | 0.00777 | -0.035 | -83.846
-8 | -0.613 | 0.0075 | -0.036 | -81.728
-7.5 | -0.571 | 0.00731 | -0.037 | -78.088
-7 | -0.525 | 0.00704 | -0.038 | -74.643
-6.5 | -0.477 | 0.00676 | -0.038 | -70.487
-6 | -0.425 | 0.00663 | -0.039 | -64.143
-5.5 | -0.371 | 0.00658 | -0.04 | -56.447
-5 | -0.316 | 0.00643 | -0.041 | -49.126
-4.5 | -0.259 | 0.00623 | -0.042 | -41.528
-4 | -0.2 | 0.00619 | -0.042 | -32.328
-3.5 | -0.141 | 0.00596 | -0.043 | -23.615
-3 | -0.081 | 0.00582 | -0.044 | -13.87
-2.5 | -0.02 | 0.00574 | -0.045 | -3.546
-2 | 0.04 | 0.00563 | -0.046 | 7.177
-1.5 | 0.101 | 0.00483 | -0.047 | 20.968
-1 | 0.163 | 0.00463 | -0.047 | 35.129
-0.5 | 0.224 | 0.00454 | -0.048 | 49.303
0 | 0.287 | 0.0042 | -0.049 | 68.354
0.5 | 0.348 | 0.00427 | -0.05 | 81.659
1 | 0.41 | 0.00425 | -0.051 | 96.432
1.5 | 0.471 | 0.00462 | -0.052 | 101.972
2 | 0.533 | 0.00507 | -0.053 | 105.044
2.5 | 0.594 | 0.00521 | -0.053 | 113.991
3 | 0.654 | 0.00583 | -0.054 | 112.148
3.5 | 0.715 | 0.00624 | -0.055 | 114.46
4 | 0.775 | 0.00654 | -0.056 | 118.529
4.5 | 0.835 | 0.00706 | -0.057 | 118.268
5 | 0.894 | 0.00746 | -0.058 | 119.827
5.5 | 0.952 | 0.00806 | -0.058 | 118.19
6 | 1.009 | 0.00846 | -0.059 | 119.262
6.5 | 1.065 | 0.00928 | -0.06 | 114.766
7 | 1.119 | 0.00966 | -0.061 | 115.789
7.5 | 1.171 | 0.01033 | -0.062 | 113.405
8 | 1.221 | 0.01076 | -0.063 | 113.431
8.5 | 1.268 | 0.01058 | -0.064 | 119.781
9 | 1.311 | 0.01123 | -0.064 | 116.775
9.5 | 1.352 | 0.01194 | -0.065 | 113.209
10 | 1.389 | 0.01195 | -0.066 | 116.197
10.5 | 1.422 | 0.01304 | -0.067 | 109.029
11 | 1.422 | 0.01414 | -0.066 | 100.529
11.5 | 1.442 | 0.01478 | -0.067 | 97.595
12 | 1.458 | 0.01585 | -0.067 | 91.943
12.5 | 1.468 | 0.01689 | -0.068 | 86.922
13 | 1.475 | 0.01801 | -0.069 | 81.853
13.5 | 1.474 | 0.01921 | -0.069 | 76.758
14 | 1.46 | 0.0208 | -0.07 | 70.179
14.5 | 1.44 | 0.02229 | -0.07 | 64.576
15 | 1.414 | 0.02419 | -0.07 | 58.437
15.5 | 1.383 | 0.02591 | -0.071 | 53.389
16 | 1.347 | 0.02833 | -0.071 | 47.565
16.5 | 1.309 | 0.03075 | -0.072 | 42.569
17 | 1.266 | 0.03368 | -0.072 | 37.6
17.5 | 1.218 | 0.03822 | -0.072 | 31.879
18 | 1.168 | 0.04352 | -0.072 | 26.841

## 116. Re 12M Mach 0.10 (2)
BIGFOIL.COM POLAR EXPORT
GA 37-314
GA 37-314 |  |  |  | Cl Max: | 1.8137 | at alpha= | 20 | deg
XFOIL ncrit=9 |  |  |  | L/D Max: | 133.578 | at alpha= | 2.5 | deg
Re: | 12000000 |  |  | Cd Min: | 0.05278 | at alpha= | 20 | deg
Mach: | 0.1 |  |  | Cl=0 at alpha= | -2.3257 | deg
|  |  |  | @ Cl=0.1, Cd= | 0.0051485
|  |  |  | @ Cl=0.4, Cd= | 0.0039343
|  |  |  | @ Cl=0.6, Cd= | 0.0045494
alpha (deg) | Cl | Cd | Cm | Cl/Cd
-20 | -1.5934 | 0.03976 | -0.0656 | -40.0755
-18 | -1.5599 | 0.02391 | -0.0663 | -65.2405
-17.5 | -1.5109 | 0.02166 | -0.0702 | -69.7553
-17 | -1.499 | 0.01992 | -0.0661 | -75.251
-16.5 | -1.4981 | 0.0182 | -0.0592 | -82.3132
-16 | -1.4731 | 0.01709 | -0.055 | -86.1966
-15.5 | -1.4379 | 0.01592 | -0.0524 | -90.3204
-15 | -1.3966 | 0.01497 | -0.0504 | -93.2933
-14.5 | -1.353 | 0.01402 | -0.0488 | -96.505
-14 | -1.3067 | 0.01319 | -0.0475 | -99.0675
-13.5 | -1.2581 | 0.01247 | -0.0464 | -100.8901
-13 | -1.2078 | 0.01181 | -0.0456 | -102.2693
-12.5 | -1.1563 | 0.01122 | -0.045 | -103.057
-12 | -1.1037 | 0.0107 | -0.0445 | -103.1495
-11 | -0.9957 | 0.00981 | -0.0439 | -101.4985
-10.5 | -0.9408 | 0.0094 | -0.0437 | -100.0851
-10 | -0.8854 | 0.00904 | -0.0436 | -97.9425
-9.5 | -0.8297 | 0.00865 | -0.0436 | -95.9191
-9 | -0.7741 | 0.00824 | -0.0436 | -93.9442
-8.5 | -0.7178 | 0.00786 | -0.0436 | -91.3232
-8 | -0.6612 | 0.00755 | -0.0438 | -87.5762
-7.5 | -0.6039 | 0.00726 | -0.044 | -83.1818
-7 | -0.5464 | 0.00703 | -0.0443 | -77.724
-6.5 | -0.4885 | 0.00681 | -0.0447 | -71.7327
-6 | -0.4307 | 0.00655 | -0.045 | -65.7557
-5.5 | -0.3726 | 0.00634 | -0.0454 | -58.7697
-5 | -0.3142 | 0.00615 | -0.0459 | -51.0894
-4.5 | -0.2557 | 0.00598 | -0.0464 | -42.7592
-4 | -0.1971 | 0.00581 | -0.0469 | -33.9243
-3.5 | -0.1383 | 0.00566 | -0.0475 | -24.4346
-3 | -0.0795 | 0.00553 | -0.0481 | -14.3761
-2.5 | -0.0206 | 0.0054 | -0.0487 | -3.8148
-2 | 0.0385 | 0.00527 | -0.0493 | 7.3055
-1.5 | 0.0973 | 0.00516 | -0.0499 | 18.8566
-1 | 0.1559 | 0.00491 | -0.0506 | 31.7515
-0.5 | 0.214 | 0.00459 | -0.0512 | 46.6231
0 | 0.272 | 0.00427 | -0.0519 | 63.7002
0.5 | 0.3293 | 0.0039 | -0.0525 | 84.4359
1 | 0.388 | 0.00392 | -0.0532 | 98.9796
1.5 | 0.4469 | 0.00399 | -0.0539 | 112.005
2 | 0.5055 | 0.00407 | -0.0546 | 124.2015
2.5 | 0.5637 | 0.00422 | -0.0552 | 133.5782
3 | 0.6188 | 0.00472 | -0.0554 | 131.1017
4.5 | 0.7829 | 0.00615 | -0.056 | 127.3008
5 | 0.8373 | 0.00657 | -0.0561 | 127.4429
5.5 | 0.8919 | 0.00694 | -0.0562 | 128.5159
6 | 0.946 | 0.00731 | -0.0562 | 129.4118
6.5 | 0.9993 | 0.00771 | -0.0561 | 129.6109
7 | 1.0528 | 0.00806 | -0.056 | 130.6203
7.5 | 1.106 | 0.00841 | -0.0559 | 131.5101
8 | 1.1584 | 0.00877 | -0.0557 | 132.0867
8.5 | 1.2106 | 0.00911 | -0.0554 | 132.8869
9 | 1.2606 | 0.00956 | -0.0547 | 131.8619
9.5 | 1.3089 | 0.01004 | -0.0538 | 130.3685
10 | 1.3549 | 0.01054 | -0.0525 | 128.5484
10.5 | 1.3995 | 0.01098 | -0.051 | 127.459
11 | 1.442 | 0.01148 | -0.0492 | 125.6098
11.5 | 1.477 | 0.01211 | -0.046 | 121.9653
12 | 1.5004 | 0.0128 | -0.0409 | 117.2188
12.5 | 1.5272 | 0.0137 | -0.037 | 111.4745
13 | 1.5533 | 0.01485 | -0.0336 | 104.5993
13.5 | 1.5809 | 0.01611 | -0.0307 | 98.1316
14 | 1.6053 | 0.0177 | -0.0278 | 90.6949
14.5 | 1.6314 | 0.01933 | -0.0255 | 84.3973
15 | 1.6578 | 0.02106 | -0.0235 | 78.7179
15.5 | 1.6819 | 0.02303 | -0.0215 | 73.0308
16 | 1.7047 | 0.02518 | -0.0197 | 67.7006
16.5 | 1.7231 | 0.02775 | -0.0179 | 62.0937
17 | 1.739 | 0.03062 | -0.0162 | 56.7929
17.5 | 1.756 | 0.03359 | -0.0149 | 52.2775
18 | 1.7731 | 0.03663 | -0.0138 | 48.4057
18.5 | 1.7872 | 0.0401 | -0.0129 | 44.5686
19 | 1.7989 | 0.04387 | -0.0122 | 41.0052
19.5 | 1.8086 | 0.04802 | -0.0118 | 37.6635
20 | 1.8137 | 0.05278 | -0.0117 | 34.3634

## 117. Re 12M Mach 0.25 (1)
BIGFOIL.COM POLAR EXPORT
GA 37-314
GA 37-314 |  |  |  | Cl Max: | 1.414 | at alpha= | 11.5 | deg
JavaFoil+Calcfoil stall+Eppler ext transition |  |  |  | L/D Max: | 119.72 | at alpha= | 4 | deg
Re: | 12000000 |  |  | Cd Min: | 0.00422 | at alpha= | 0 | deg
Mach: | 0.25 |  |  | Cl=0 at alpha= | -2.3306 | deg
|  |  |  | @ Cl=0.1, Cd= | 0.0049433
|  |  |  | @ Cl=0.4, Cd= | 0.0042767
|  |  |  | @ Cl=0.6, Cd= | 0.0052633
alpha (deg) | Cl | Cd | Cm | Cl/Cd
-15 | -0.347 | 0.10136 | -0.014 | -3.419
-14.5 | -0.392 | 0.09577 | -0.015 | -4.09
-14 | -0.432 | 0.09273 | -0.015 | -4.657
-13.5 | -0.468 | 0.08757 | -0.015 | -5.345
-13 | -0.499 | 0.08259 | -0.016 | -6.047
-12.5 | -0.526 | 0.07824 | -0.016 | -6.72
-12 | -0.552 | 0.06875 | -0.019 | -8.025
-11.5 | -0.567 | 0.06494 | -0.019 | -8.734
-11 | -0.676 | 0.01381 | -0.031 | -48.948
-10.5 | -0.687 | 0.0118 | -0.032 | -58.263
-10 | -0.694 | 0.00997 | -0.034 | -69.627
-9.5 | -0.686 | 0.00911 | -0.035 | -75.346
-9 | -0.668 | 0.00849 | -0.035 | -78.587
-8.5 | -0.642 | 0.00806 | -0.036 | -79.617
-8 | -0.61 | 0.00776 | -0.037 | -78.674
-7.5 | -0.573 | 0.00753 | -0.038 | -76.049
-7 | -0.53 | 0.00723 | -0.039 | -73.352
-6.5 | -0.483 | 0.00697 | -0.039 | -69.347
-6 | -0.433 | 0.00677 | -0.04 | -63.944
-5.5 | -0.379 | 0.00673 | -0.041 | -56.328
-5 | -0.323 | 0.00646 | -0.042 | -50.05
-4.5 | -0.265 | 0.00631 | -0.043 | -41.954
-4 | -0.205 | 0.00629 | -0.044 | -32.609
-3.5 | -0.144 | 0.00606 | -0.044 | -23.836
-3 | -0.083 | 0.00596 | -0.045 | -13.921
-2.5 | -0.021 | 0.00581 | -0.046 | -3.599
-2 | 0.041 | 0.00573 | -0.047 | 7.237
-1.5 | 0.104 | 0.00489 | -0.048 | 21.301
-1 | 0.167 | 0.00465 | -0.049 | 35.96
-0.5 | 0.23 | 0.00451 | -0.05 | 50.95
0 | 0.295 | 0.00422 | -0.051 | 69.833
0.5 | 0.358 | 0.00427 | -0.051 | 83.817
1 | 0.421 | 0.00428 | -0.052 | 98.423
1.5 | 0.484 | 0.00468 | -0.053 | 103.519
2 | 0.548 | 0.00509 | -0.054 | 107.576
2.5 | 0.611 | 0.0053 | -0.055 | 115.177
3 | 0.672 | 0.00592 | -0.056 | 113.403
3.5 | 0.734 | 0.00643 | -0.057 | 114.176
4 | 0.796 | 0.00665 | -0.057 | 119.72
4.5 | 0.858 | 0.00723 | -0.058 | 118.644
5 | 0.918 | 0.00769 | -0.059 | 119.406
5.5 | 0.977 | 0.00835 | -0.06 | 117.049
6 | 1.035 | 0.00878 | -0.061 | 117.883
6.5 | 1.092 | 0.00964 | -0.062 | 113.249
7 | 1.146 | 0.01007 | -0.063 | 113.758
7.5 | 1.198 | 0.0108 | -0.064 | 110.958
8 | 1.246 | 0.01128 | -0.064 | 110.512
8.5 | 1.291 | 0.01112 | -0.065 | 116.145
9 | 1.332 | 0.01212 | -0.066 | 109.908
9.5 | 1.368 | 0.01214 | -0.067 | 112.645
10 | 1.374 | 0.01367 | -0.067 | 100.541
10.5 | 1.392 | 0.01459 | -0.067 | 95.415
11 | 1.406 | 0.01551 | -0.068 | 90.663
11.5 | 1.414 | 0.01636 | -0.068 | 86.419
12 | 1.414 | 0.01779 | -0.069 | 79.491
12.5 | 1.407 | 0.01915 | -0.069 | 73.46
13 | 1.391 | 0.02081 | -0.07 | 66.87
13.5 | 1.366 | 0.02236 | -0.07 | 61.094
14 | 1.318 | 0.02463 | -0.071 | 53.522
14.5 | 1.26 | 0.02709 | -0.071 | 46.528
15 | 1.193 | 0.02995 | -0.071 | 39.82
15.5 | 1.115 | 0.03393 | -0.071 | 32.857
16 | 1.026 | 0.04022 | -0.071 | 25.519
16.5 | 0.917 | 0.05696 | -0.068 | 16.091

## 118. Re 12M Mach 0.25 (2)
BIGFOIL.COM POLAR EXPORT
GA 37-314
GA 37-314 |  |  |  | Cl Max: | 1.7696 | at alpha= | 19.5 | deg
XFOIL ncrit=9 |  |  |  | L/D Max: | 138.694 | at alpha= | 2.5 | deg
Re: | 12000000 |  |  | Cd Min: | 0.22385 | at alpha= | -20 | deg
Mach: | 0.25 |  |  | Cl=0 at alpha= | -2.329 | deg
|  |  |  | @ Cl=0.1, Cd= | 0.005192
|  |  |  | @ Cl=0.4, Cd= | 0.0039389
|  |  |  | @ Cl=0.6, Cd= | 0.0043777
alpha (deg) | Cl | Cd | Cm | Cl/Cd
-20 | -0.6662 | 0.22385 | 0.0344 | -2.9761
-18 | -0.997 | 0.10669 | -0.0362 | -9.3448
-17.5 | -1.1024 | 0.07753 | -0.0585 | -14.219
-17 | -1.1615 | 0.05927 | -0.0735 | -19.5968
-16.5 | -1.2274 | 0.04507 | -0.0827 | -27.2332
-16 | -1.2564 | 0.03671 | -0.086 | -34.225
-15.5 | -1.2755 | 0.03047 | -0.0863 | -41.8608
-15 | -1.3087 | 0.0246 | -0.0833 | -53.1992
-14.5 | -1.3287 | 0.02088 | -0.0765 | -63.6351
-14 | -1.3291 | 0.01853 | -0.0684 | -71.7269
-13.5 | -1.2973 | 0.01656 | -0.0641 | -78.3394
-13 | -1.2541 | 0.01507 | -0.0609 | -83.2183
-12.5 | -1.2061 | 0.01378 | -0.0582 | -87.5254
-12 | -1.1542 | 0.01271 | -0.0559 | -90.8104
-11.5 | -1.0999 | 0.0118 | -0.0541 | -93.2119
-11 | -1.0438 | 0.01103 | -0.0525 | -94.6328
-10.5 | -0.9863 | 0.01034 | -0.0513 | -95.3868
-10 | -0.9279 | 0.00977 | -0.0502 | -94.9744
-9.5 | -0.8686 | 0.00928 | -0.0494 | -93.5991
-9 | -0.809 | 0.00884 | -0.0488 | -91.5158
-8.5 | -0.7496 | 0.00836 | -0.0482 | -89.6651
-8 | -0.69 | 0.00791 | -0.0478 | -87.2314
-7.5 | -0.6299 | 0.00754 | -0.0476 | -83.5411
-7 | -0.5694 | 0.00723 | -0.0475 | -78.7552
-6.5 | -0.5086 | 0.00696 | -0.0475 | -73.0747
-6 | -0.4478 | 0.00673 | -0.0476 | -66.5379
-5.5 | -0.3871 | 0.00645 | -0.0477 | -60.0155
-5 | -0.3262 | 0.00624 | -0.048 | -52.2756
-4.5 | -0.2652 | 0.00607 | -0.0484 | -43.6903
-4 | -0.2042 | 0.00586 | -0.0488 | -34.8464
-3.5 | -0.1431 | 0.00572 | -0.0492 | -25.0175
-3 | -0.0821 | 0.00557 | -0.0497 | -14.7397
-2.5 | -0.0209 | 0.00543 | -0.0503 | -3.849
-2 | 0.0402 | 0.0053 | -0.0509 | 7.5849
-1.5 | 0.1011 | 0.00519 | -0.0515 | 19.4798
-1 | 0.1618 | 0.00496 | -0.0522 | 32.621
-0.5 | 0.2218 | 0.00462 | -0.0528 | 48.0087
0 | 0.2818 | 0.00427 | -0.0535 | 65.9953
0.5 | 0.3411 | 0.0039 | -0.0542 | 87.4615
1 | 0.4017 | 0.00394 | -0.0549 | 101.9543
1.5 | 0.4627 | 0.004 | -0.0556 | 115.675
2 | 0.5235 | 0.00408 | -0.0563 | 128.3088
2.5 | 0.5839 | 0.00421 | -0.0569 | 138.6936
3.5 | 0.6962 | 0.00538 | -0.0571 | 129.4052
4 | 0.7525 | 0.00589 | -0.0571 | 127.7589
4.5 | 0.8097 | 0.00627 | -0.0572 | 129.1388
5 | 0.8658 | 0.00673 | -0.0571 | 128.6478
5.5 | 0.9221 | 0.00711 | -0.057 | 129.6906
6 | 0.9778 | 0.00753 | -0.0568 | 129.8539
6.5 | 1.0324 | 0.00798 | -0.0563 | 129.3734
7 | 1.0875 | 0.00837 | -0.0559 | 129.9283
7.5 | 1.1425 | 0.00873 | -0.0554 | 130.8706
8 | 1.1963 | 0.00914 | -0.0546 | 130.8862
8.5 | 1.2483 | 0.0096 | -0.0535 | 130.0312
9 | 1.298 | 0.01013 | -0.052 | 128.1343
9.5 | 1.345 | 0.0107 | -0.0501 | 125.7009
10 | 1.3899 | 0.01121 | -0.0477 | 123.9875
10.5 | 1.4231 | 0.01172 | -0.0431 | 121.4249
11 | 1.4454 | 0.01262 | -0.0372 | 114.5325
11.5 | 1.4757 | 0.01363 | -0.0332 | 108.2685
12 | 1.506 | 0.01486 | -0.0297 | 101.3459
12.5 | 1.5351 | 0.01634 | -0.0264 | 93.9474
13 | 1.5622 | 0.01812 | -0.0232 | 86.2141
13.5 | 1.5904 | 0.01998 | -0.0205 | 79.5996
14 | 1.6179 | 0.02205 | -0.0181 | 73.3741
14.5 | 1.6446 | 0.02428 | -0.0158 | 67.7348
15 | 1.6683 | 0.02683 | -0.0136 | 62.1804
15.5 | 1.687 | 0.02985 | -0.0115 | 56.5159
16 | 1.7054 | 0.03308 | -0.0096 | 51.5538
16.5 | 1.7232 | 0.03646 | -0.0079 | 47.2628
17 | 1.7387 | 0.04017 | -0.0064 | 43.2835
17.5 | 1.7505 | 0.04431 | -0.0051 | 39.5058
18 | 1.7571 | 0.04922 | -0.0042 | 35.6989
18.5 | 1.7625 | 0.05445 | -0.0038 | 32.3691
19 | 1.769 | 0.05988 | -0.0038 | 29.5424
19.5 | 1.7696 | 0.06621 | -0.0045 | 26.7271
20 | 1.7687 | 0.07305 | -0.0059 | 24.2122

## 119. Re 12M Mach 0.50 (1)
BIGFOIL.COM POLAR EXPORT
GA 37-314
GA 37-314 |  |  |  | Cl Max: | 1.274 | at alpha= | 8 | deg
JavaFoil+Calcfoil stall+Eppler ext transition |  |  |  | L/D Max: | 118.956 | at alpha= | 2.5 | deg
Re: | 12000000 |  |  | Cd Min: | 0.0044 | at alpha= | 0 | deg
Mach: | 0.5 |  |  | Cl=0 at alpha= | -2.3333 | deg
|  |  |  | @ Cl=0.1, Cd= | 0.0058774
|  |  |  | @ Cl=0.4, Cd= | 0.00446
|  |  |  | @ Cl=0.6, Cd= | 0.0053506
alpha (deg) | Cl | Cd | Cm | Cl/Cd
-20 | -0.981 | 0.16287 | -0.013 | -6.022
-19.5 | -0.953 | 0.1521 | -0.014 | -6.269
-19 | -0.927 | 0.14832 | -0.014 | -6.248
-18.5 | -0.903 | 0.14298 | -0.015 | -6.315
-18 | -0.878 | 0.13163 | -0.016 | -6.671
-17.5 | -0.851 | 0.12488 | -0.016 | -6.817
-17 | -0.824 | 0.11908 | -0.017 | -6.917
-16.5 | -0.794 | 0.11547 | -0.017 | -6.879
-16 | -0.765 | 0.11151 | -0.017 | -6.862
-15.5 | -0.736 | 0.1087 | -0.017 | -6.775
-15 | -0.707 | 0.10553 | -0.017 | -6.703
-14.5 | -0.679 | 0.10224 | -0.017 | -6.644
-14 | -0.652 | 0.09737 | -0.017 | -6.696
-13.5 | -0.624 | 0.09377 | -0.017 | -6.66
-13 | -0.597 | 0.0927 | -0.018 | -6.444
-12.5 | -0.57 | 0.08502 | -0.019 | -6.704
-12 | -0.542 | 0.07965 | -0.019 | -6.806
-11.5 | -0.516 | 0.07127 | -0.02 | -7.241
-11 | -0.491 | 0.06398 | -0.022 | -7.676
-10.5 | -0.499 | 0.0337 | -0.031 | -14.813
-10 | -0.512 | 0.01362 | -0.036 | -37.559
-9.5 | -0.483 | 0.01187 | -0.038 | -40.727
-9 | -0.374 | 0.05685 | -0.02 | -6.577
-8.5 | -0.403 | 0.01486 | -0.038 | -27.09
-8 | -0.39 | 0.00927 | -0.041 | -42.059
-7.5 | -0.356 | 0.0091 | -0.042 | -39.103
-7 | -0.322 | 0.00854 | -0.043 | -37.771
-6.5 | -0.337 | 0.04074 | -0.024 | -8.267
-6 | -0.431 | 0.00776 | -0.045 | -55.553
-5.5 | -0.398 | 0.00732 | -0.046 | -54.425
-5 | -0.349 | 0.00698 | -0.047 | -49.967
-4.5 | -0.29 | 0.00657 | -0.048 | -44.095
-4 | -0.226 | 0.00659 | -0.049 | -34.373
-3.5 | -0.16 | 0.00641 | -0.05 | -24.972
-3 | -0.092 | 0.00626 | -0.051 | -14.732
-2.5 | -0.023 | 0.00616 | -0.052 | -3.784
-2 | 0.046 | 0.00597 | -0.053 | 7.76
-1.5 | 0.116 | 0.00585 | -0.054 | 19.87
-1 | 0.187 | 0.00487 | -0.055 | 38.33
-0.5 | 0.257 | 0.00467 | -0.055 | 55.044
0 | 0.33 | 0.0044 | -0.056 | 74.9
0.5 | 0.4 | 0.00446 | -0.057 | 89.758
1 | 0.471 | 0.00454 | -0.058 | 103.791
1.5 | 0.542 | 0.00487 | -0.059 | 111.288
2 | 0.612 | 0.00545 | -0.06 | 112.278
2.5 | 0.683 | 0.00574 | -0.061 | 118.956
3 | 0.75 | 0.00657 | -0.062 | 114.243
3.5 | 0.82 | 0.00723 | -0.063 | 113.41
4 | 0.889 | 0.00755 | -0.064 | 117.721
4.5 | 0.956 | 0.0083 | -0.065 | 115.211
5 | 1.022 | 0.0089 | -0.066 | 114.886
5.5 | 1.085 | 0.00941 | -0.067 | 115.289
6 | 1.145 | 0.01044 | -0.068 | 109.647
6.5 | 1.184 | 0.01202 | -0.068 | 98.546
7 | 1.223 | 0.01298 | -0.069 | 94.261
7.5 | 1.259 | 0.01393 | -0.069 | 90.357
8 | 1.274 | 0.01507 | -0.07 | 84.541
8.5 | 1.26 | 0.01609 | -0.071 | 78.281
9 | 1.176 | 0.01789 | -0.071 | 65.745
9.5 | 0.793 | 0.02005 | -0.072 | 39.54
10 | 0.824 | 0.02154 | -0.072 | 38.227
10.5 | 0.852 | 0.0239 | -0.073 | 35.634
11 | 0.754 | 0.07587 | -0.045 | 9.941
11.5 | 0.893 | 0.03235 | -0.072 | 27.615
12 | 0.917 | 0.0376 | -0.072 | 24.377
12.5 | 0.944 | 0.04155 | -0.072 | 22.725
13 | 0.891 | 0.08112 | -0.058 | 10.985

## 120. Re 12M Mach 0.50 (2)
BIGFOIL.COM POLAR EXPORT
GA 37-314
GA 37-314 |  |  |  | Cl Max: | 1.5151 | at alpha= | 11.5 | deg
XFOIL ncrit=9 |  |  |  | L/D Max: | 157.186 | at alpha= | 2.5 | deg
Re: | 12000000 |  |  | Cd Min: | 0.25455 | at alpha= | -20 | deg
Mach: | 0.5 |  |  | Cl=0 at alpha= | -2.3406 | deg
|  |  |  | @ Cl=0.1, Cd= | 0.0053821
|  |  |  | @ Cl=0.4, Cd= | 0.0039323
|  |  |  | @ Cl=0.6, Cd= | 0.0041706
alpha (deg) | Cl | Cd | Cm | Cl/Cd
-20 | -0.7032 | 0.25455 | 0.047 | -2.7625
-19.5 | -0.683 | 0.24599 | 0.042 | -2.7765
-19 | -0.6615 | 0.23793 | 0.0369 | -2.7802
-18.5 | -0.6386 | 0.23052 | 0.032 | -2.7703
-18 | -0.6166 | 0.22253 | 0.027 | -2.7709
-17.5 | -0.5951 | 0.21435 | 0.022 | -2.7763
-17 | -0.5777 | 0.20446 | 0.0166 | -2.8255
-16.5 | -0.5571 | 0.1962 | 0.0116 | -2.8394
-16 | -0.5399 | 0.18674 | 0.0063 | -2.8912
-15.5 | -0.5153 | 0.18016 | 0.0019 | -2.8602
-15 | -0.4957 | 0.17191 | -0.003 | -2.8835
-14.5 | -0.4778 | 0.16329 | -0.008 | -2.9261
-14 | -0.4661 | 0.15297 | -0.0136 | -3.047
-13.5 | -0.4553 | 0.14299 | -0.0192 | -3.1841
-13 | -0.4454 | 0.1331 | -0.0248 | -3.3464
-12.5 | -0.434 | 0.12408 | -0.0301 | -3.4977
-12 | -0.424 | 0.115 | -0.0355 | -3.687
-11.5 | -0.4219 | 0.10477 | -0.0416 | -4.0269
-11 | -0.4234 | 0.09451 | -0.0478 | -4.4799
-10.5 | -0.4342 | 0.08317 | -0.0551 | -5.2206
-10 | -0.4475 | 0.07194 | -0.0625 | -6.2205
-9.5 | -0.4602 | 0.0589 | -0.0725 | -7.8132
-9 | -0.4826 | 0.04732 | -0.0821 | -10.1986
-8.5 | -0.5182 | 0.03856 | -0.0869 | -13.4388
-8 | -0.5617 | 0.03278 | -0.0828 | -17.1354
-7.5 | -0.5889 | 0.02612 | -0.077 | -22.5459
-7 | -0.5976 | 0.01792 | -0.0715 | -33.3482
-6.5 | -0.578 | 0.01103 | -0.0662 | -52.4025
-6 | -0.5246 | 0.00823 | -0.0622 | -63.7424
-5.5 | -0.4547 | 0.00734 | -0.0601 | -61.9482
-5 | -0.3819 | 0.00685 | -0.0588 | -55.7518
-4.5 | -0.3095 | 0.00646 | -0.058 | -47.9102
-4 | -0.2371 | 0.00621 | -0.0576 | -38.1804
-3.5 | -0.1651 | 0.00597 | -0.0574 | -27.6549
-3 | -0.0936 | 0.00579 | -0.0575 | -16.1658
-2.5 | -0.0226 | 0.00563 | -0.0578 | -4.0142
-2 | 0.0483 | 0.00547 | -0.0583 | 8.83
-1.5 | 0.1189 | 0.00535 | -0.0588 | 22.2243
-1 | 0.1889 | 0.00517 | -0.0594 | 36.5377
-0.5 | 0.2578 | 0.00478 | -0.0601 | 53.9331
0 | 0.3262 | 0.00437 | -0.0608 | 74.6453
0.5 | 0.3947 | 0.00393 | -0.0616 | 100.4326
1 | 0.4649 | 0.00396 | -0.0624 | 117.399
1.5 | 0.5351 | 0.00406 | -0.0631 | 131.798
2 | 0.6055 | 0.00418 | -0.0638 | 144.8565
2.5 | 0.6759 | 0.0043 | -0.0644 | 157.186
3 | 0.7424 | 0.00477 | -0.0645 | 155.6394
3.5 | 0.8029 | 0.00567 | -0.0636 | 141.6049
4 | 0.8637 | 0.00645 | -0.0626 | 133.907
4.5 | 0.9273 | 0.00698 | -0.0617 | 132.851
5 | 0.9887 | 0.00759 | -0.0602 | 130.2635
5.5 | 1.0504 | 0.00812 | -0.0585 | 129.3596
6 | 1.1059 | 0.00885 | -0.0558 | 124.9605
6.5 | 1.1618 | 0.00946 | -0.0527 | 122.8118
7 | 1.216 | 0.01002 | -0.0491 | 121.3573
7.5 | 1.2453 | 0.0108 | -0.0414 | 115.3056
8 | 1.2758 | 0.01203 | -0.0349 | 106.0515
8.5 | 1.3101 | 0.01354 | -0.0294 | 96.7578
9 | 1.3446 | 0.01527 | -0.0243 | 88.055
9.5 | 1.3991 | 0.01713 | -0.0226 | 81.6754
11 | 1.5087 | 0.02617 | -0.0127 | 57.65
11.5 | 1.5151 | 0.0311 | -0.0081 | 48.717
12 | 1.4999 | 0.03748 | -0.0035 | 40.0187
12.5 | 1.4658 | 0.04441 | 0.0021 | 33.0061
13 | 1.4283 | 0.05256 | 0.0055 | 27.1747
13.5 | 1.3913 | 0.06253 | 0.0052 | 22.2501
14 | 1.3563 | 0.07375 | 0.0023 | 18.3905
14.5 | 1.3211 | 0.08632 | -0.0031 | 15.3047
15 | 1.2898 | 0.0997 | -0.0102 | 12.9368
15.5 | 1.2607 | 0.11393 | -0.0189 | 11.0656
16 | 1.2344 | 0.12847 | -0.0285 | 9.6085
16.5 | 1.2107 | 0.14316 | -0.0385 | 8.457

## 121. Re 14M Mach 0.00 (1)
BIGFOIL.COM POLAR EXPORT
GA 37-314
GA 37-314 |  |  |  | Cl Max: | 1.489 | at alpha= | 13.5 | deg
JavaFoil+Calcfoil stall+Eppler ext transition |  |  |  | L/D Max: | 124.155 | at alpha= | 9.5 | deg
Re: | 14000000 |  |  | Cd Min: | 0.00415 | at alpha= | 0.5 | deg
Mach: | 0 |  |  | Cl=0 at alpha= | -2.3333 | deg
|  |  |  | @ Cl=0.1, Cd= | 0.0048308
|  |  |  | @ Cl=0.4, Cd= | 0.0044888
|  |  |  | @ Cl=0.6, Cd= | 0.00561
alpha (deg) | Cl | Cd | Cm | Cl/Cd
-17 | -0.612 | 0.11796 | -0.013 | -5.19
-16.5 | -0.626 | 0.11286 | -0.013 | -5.543
-16 | -0.638 | 0.10703 | -0.014 | -5.962
-15.5 | -0.656 | 0.09364 | -0.016 | -7.003
-15 | -0.661 | 0.09385 | -0.015 | -7.046
-14.5 | -0.675 | 0.08261 | -0.017 | -8.176
-14 | -0.677 | 0.08201 | -0.017 | -8.256
-13.5 | -0.688 | 0.07127 | -0.019 | -9.656
-13 | -0.736 | 0.03818 | -0.024 | -19.268
-12.5 | -0.783 | 0.01744 | -0.027 | -44.881
-12 | -0.797 | 0.0125 | -0.029 | -63.762
-11.5 | -0.796 | 0.01083 | -0.03 | -73.507
-11 | -0.788 | 0.00963 | -0.031 | -81.814
-10.5 | -0.77 | 0.00918 | -0.032 | -83.869
-10 | -0.747 | 0.00864 | -0.033 | -86.456
-9.5 | -0.72 | 0.00823 | -0.033 | -87.445
-9 | -0.688 | 0.00784 | -0.034 | -87.805
-8.5 | -0.652 | 0.00754 | -0.035 | -86.552
-8 | -0.613 | 0.00779 | -0.036 | -78.742
-7.5 | -0.57 | 0.0071 | -0.037 | -80.328
-7 | -0.524 | 0.00682 | -0.037 | -76.83
-6.5 | -0.475 | 0.0066 | -0.038 | -72.043
-6 | -0.424 | 0.00644 | -0.039 | -65.809
-5.5 | -0.37 | 0.00657 | -0.04 | -56.355
-5 | -0.315 | 0.00627 | -0.041 | -50.167
-4.5 | -0.257 | 0.00607 | -0.041 | -42.44
-4 | -0.199 | 0.00602 | -0.042 | -33.07
-3.5 | -0.14 | 0.0059 | -0.043 | -23.737
-3 | -0.08 | 0.0057 | -0.044 | -14.099
-2.5 | -0.02 | 0.00559 | -0.045 | -3.626
-2 | 0.04 | 0.00548 | -0.046 | 7.341
-1.5 | 0.101 | 0.00482 | -0.046 | 20.922
-1 | 0.162 | 0.0046 | -0.047 | 35.148
-0.5 | 0.223 | 0.00449 | -0.048 | 49.604
0 | 0.285 | 0.00434 | -0.049 | 65.719
0.5 | 0.347 | 0.00415 | -0.05 | 83.459
1 | 0.408 | 0.00454 | -0.051 | 89.946
1.5 | 0.469 | 0.00469 | -0.051 | 99.975
2 | 0.53 | 0.00507 | -0.052 | 104.696
2.5 | 0.591 | 0.00555 | -0.053 | 106.566
3 | 0.651 | 0.00595 | -0.054 | 109.398
3.5 | 0.711 | 0.00605 | -0.055 | 117.479
4 | 0.771 | 0.00647 | -0.056 | 119.301
4.5 | 0.831 | 0.00697 | -0.057 | 119.189
5 | 0.89 | 0.00729 | -0.057 | 122.01
5.5 | 0.948 | 0.00786 | -0.058 | 120.527
6 | 1.004 | 0.00831 | -0.059 | 120.927
6.5 | 1.06 | 0.00901 | -0.06 | 117.571
7 | 1.114 | 0.00935 | -0.061 | 119.179
7.5 | 1.166 | 0.01001 | -0.062 | 116.496
8 | 1.216 | 0.01041 | -0.062 | 116.819
8.5 | 1.263 | 0.01036 | -0.063 | 121.871
9 | 1.307 | 0.01085 | -0.064 | 120.45
9.5 | 1.348 | 0.01086 | -0.065 | 124.155
10 | 1.386 | 0.01155 | -0.066 | 119.997
10.5 | 1.42 | 0.01236 | -0.067 | 114.864
11 | 1.45 | 0.01311 | -0.067 | 110.606
11.5 | 1.447 | 0.01425 | -0.067 | 101.566
12 | 1.465 | 0.01492 | -0.067 | 98.18
12.5 | 1.478 | 0.0159 | -0.068 | 92.968
13 | 1.486 | 0.01711 | -0.068 | 86.865
13.5 | 1.489 | 0.01823 | -0.069 | 81.691
14 | 1.479 | 0.01945 | -0.069 | 76.028
14.5 | 1.463 | 0.02081 | -0.07 | 70.305
15 | 1.442 | 0.02267 | -0.07 | 63.604
15.5 | 1.417 | 0.02432 | -0.071 | 58.236
16 | 1.386 | 0.02646 | -0.071 | 52.4
16.5 | 1.353 | 0.02848 | -0.071 | 47.495
17 | 1.316 | 0.03095 | -0.072 | 42.527
17.5 | 1.275 | 0.03472 | -0.072 | 36.712
18 | 1.231 | 0.03899 | -0.072 | 31.567
18.5 | 1.186 | 0.04353 | -0.072 | 27.248

## 122. Re 14M Mach 0.00 (2)
BIGFOIL.COM POLAR EXPORT
GA 37-314
GA 37-314 |  |  |  | Cl Max: | 1.8359 | at alpha= | 20 | deg
XFOIL ncrit=9 |  |  |  | L/D Max: | 136.294 | at alpha= | 8.5 | deg
Re: | 14000000 |  |  | Cd Min: | 0.04784 | at alpha= | 20 | deg
Mach: | 0 |  |  | Cl=0 at alpha= | -2.3239 | deg
|  |  |  | @ Cl=0.1, Cd= | 0.0050289
|  |  |  | @ Cl=0.4, Cd= | 0.0039083
|  |  |  | @ Cl=0.6, Cd= | 0.0047719
alpha (deg) | Cl | Cd | Cm | Cl/Cd
-20 | -1.6588 | 0.02944 | -0.0659 | -56.3451
-19.5 | -1.6219 | 0.02606 | -0.0702 | -62.2371
-18.5 | -1.6199 | 0.02148 | -0.0615 | -75.4143
-17 | -1.5443 | 0.0175 | -0.0543 | -88.2457
-16 | -1.4747 | 0.01569 | -0.0494 | -93.9898
-15.5 | -1.4355 | 0.01469 | -0.0476 | -97.7195
-15 | -1.3918 | 0.0139 | -0.0463 | -100.1295
-14.5 | -1.3468 | 0.0131 | -0.0451 | -102.8092
-14 | -1.2998 | 0.01236 | -0.0442 | -105.1618
-13.5 | -1.2509 | 0.0117 | -0.0435 | -106.9145
-13 | -1.2006 | 0.01112 | -0.043 | -107.9676
-12.5 | -1.1494 | 0.0106 | -0.0426 | -108.434
-12 | -1.0969 | 0.01014 | -0.0424 | -108.1755
-11.5 | -1.0435 | 0.00972 | -0.0423 | -107.356
-11 | -0.9895 | 0.00934 | -0.0422 | -105.9422
-10.5 | -0.935 | 0.00898 | -0.0422 | -104.1203
-10 | -0.88 | 0.00864 | -0.0423 | -101.8519
-9.5 | -0.8245 | 0.00833 | -0.0425 | -98.9796
-9 | -0.7691 | 0.00795 | -0.0426 | -96.7421
-8.5 | -0.7133 | 0.00762 | -0.0427 | -93.6089
-8 | -0.6571 | 0.00729 | -0.043 | -90.1372
-7.5 | -0.6004 | 0.00703 | -0.0433 | -85.4054
-7 | -0.5432 | 0.0068 | -0.0437 | -79.8824
-6.5 | -0.4857 | 0.0066 | -0.0441 | -73.5909
-6 | -0.4283 | 0.00638 | -0.0445 | -67.1317
-5.5 | -0.3706 | 0.00615 | -0.045 | -60.2602
-4.5 | -0.2544 | 0.00583 | -0.046 | -43.6364
-4 | -0.1961 | 0.00565 | -0.0466 | -34.708
-3.5 | -0.1377 | 0.00552 | -0.0472 | -24.9457
-3 | -0.0793 | 0.0054 | -0.0478 | -14.6852
-2.5 | -0.0206 | 0.00526 | -0.0484 | -3.9163
-2 | 0.0379 | 0.00516 | -0.049 | 7.345
-1.5 | 0.0966 | 0.00504 | -0.0497 | 19.1667
-1 | 0.1549 | 0.00485 | -0.0503 | 31.9381
-0.5 | 0.2129 | 0.00457 | -0.0509 | 46.5864
0 | 0.2706 | 0.00431 | -0.0516 | 62.7842
0.5 | 0.3274 | 0.00393 | -0.0522 | 83.3079
1 | 0.3857 | 0.00388 | -0.0529 | 99.4072
2 | 0.5019 | 0.00411 | -0.0542 | 122.1168
2.5 | 0.5587 | 0.00438 | -0.0547 | 127.5571
3 | 0.6135 | 0.0049 | -0.055 | 125.2041
3.5 | 0.6679 | 0.0054 | -0.0552 | 123.6852
4 | 0.7231 | 0.00577 | -0.0555 | 125.3206
4.5 | 0.7784 | 0.00611 | -0.0558 | 127.3977
5 | 0.833 | 0.00647 | -0.056 | 128.7481
5.5 | 0.8876 | 0.00681 | -0.0562 | 130.3377
6 | 0.9417 | 0.00716 | -0.0563 | 131.5223
6.5 | 0.995 | 0.00754 | -0.0563 | 131.9629
7 | 1.0485 | 0.00786 | -0.0563 | 133.3969
7.5 | 1.1018 | 0.00817 | -0.0563 | 134.8592
8 | 1.1542 | 0.00852 | -0.0562 | 135.4695
8.5 | 1.2062 | 0.00885 | -0.056 | 136.2938
9 | 1.2565 | 0.00927 | -0.0556 | 135.5448
9.5 | 1.3054 | 0.00973 | -0.055 | 134.1624
10 | 1.353 | 0.01019 | -0.0541 | 132.7772
10.5 | 1.3992 | 0.01063 | -0.053 | 131.6275
11 | 1.4411 | 0.01112 | -0.0512 | 129.5953
12 | 1.5177 | 0.01213 | -0.0464 | 125.1195
12.5 | 1.5394 | 0.01286 | -0.0412 | 119.7045
13 | 1.5628 | 0.01387 | -0.0371 | 112.6748
13.5 | 1.5899 | 0.01496 | -0.034 | 106.2767
14 | 1.615 | 0.01632 | -0.031 | 98.9583
14.5 | 1.6426 | 0.01768 | -0.0287 | 92.9072
15 | 1.6687 | 0.01924 | -0.0265 | 86.7308
15.5 | 1.6937 | 0.02099 | -0.0245 | 80.6908
16 | 1.7166 | 0.02297 | -0.0226 | 74.7323
16.5 | 1.7359 | 0.0253 | -0.0207 | 68.6126
17 | 1.7541 | 0.02783 | -0.0191 | 63.0291
17.5 | 1.7718 | 0.03052 | -0.0177 | 58.0537
18 | 1.7903 | 0.03329 | -0.0166 | 53.7789
18.5 | 1.806 | 0.03634 | -0.0155 | 49.6973
19 | 1.8202 | 0.03964 | -0.0146 | 45.9183
19.5 | 1.8307 | 0.04337 | -0.0139 | 42.2112
20 | 1.8359 | 0.04784 | -0.0135 | 38.3758

## 123. Re 14M Mach 0.10 (1)
BIGFOIL.COM POLAR EXPORT
GA 37-314
GA 37-314 |  |  |  | Cl Max: | 1.477 | at alpha= | 13 | deg
JavaFoil+Calcfoil stall+Eppler ext transition |  |  |  | L/D Max: | 123.401 | at alpha= | 9.5 | deg
Re: | 14000000 |  |  | Cd Min: | 0.00413 | at alpha= | 0.5 | deg
Mach: | 0.1 |  |  | Cl=0 at alpha= | -2.3333 | deg
|  |  |  | @ Cl=0.1, Cd= | 0.0048607
|  |  |  | @ Cl=0.4, Cd= | 0.0044823
|  |  |  | @ Cl=0.6, Cd= | 0.005572
alpha (deg) | Cl | Cd | Cm | Cl/Cd
-16.5 | -0.586 | 0.11374 | -0.013 | -5.149
-16 | -0.601 | 0.10786 | -0.013 | -5.572
-15.5 | -0.619 | 0.09719 | -0.015 | -6.373
-15 | -0.634 | 0.09064 | -0.016 | -6.992
-14.5 | -0.644 | 0.08688 | -0.016 | -7.415
-14 | -0.65 | 0.08511 | -0.016 | -7.641
-13.5 | -0.659 | 0.07892 | -0.017 | -8.346
-13 | -0.67 | 0.06809 | -0.019 | -9.848
-12.5 | -0.736 | 0.02752 | -0.026 | -26.749
-12 | -0.777 | 0.01356 | -0.029 | -57.306
-11.5 | -0.78 | 0.01144 | -0.03 | -68.19
-11 | -0.778 | 0.00982 | -0.031 | -79.204
-10.5 | -0.763 | 0.0093 | -0.032 | -82.044
-10 | -0.742 | 0.00873 | -0.033 | -84.989
-9.5 | -0.716 | 0.00832 | -0.034 | -86.119
-9 | -0.686 | 0.0079 | -0.034 | -86.824
-8.5 | -0.652 | 0.0076 | -0.035 | -85.792
-8 | -0.613 | 0.00785 | -0.036 | -78.121
-7.5 | -0.571 | 0.00716 | -0.037 | -79.798
-7 | -0.525 | 0.00688 | -0.038 | -76.35
-6.5 | -0.477 | 0.0066 | -0.038 | -72.172
-6 | -0.425 | 0.00648 | -0.039 | -65.645
-5.5 | -0.371 | 0.0066 | -0.04 | -56.273
-5 | -0.316 | 0.00629 | -0.041 | -50.201
-4.5 | -0.259 | 0.00609 | -0.042 | -42.475
-4 | -0.2 | 0.00605 | -0.042 | -33.075
-3.5 | -0.141 | 0.00593 | -0.043 | -23.743
-3 | -0.081 | 0.00568 | -0.044 | -14.216
-2.5 | -0.02 | 0.00561 | -0.045 | -3.631
-2 | 0.04 | 0.0055 | -0.046 | 7.351
-1.5 | 0.101 | 0.00485 | -0.047 | 20.896
-1 | 0.163 | 0.00461 | -0.047 | 35.242
-0.5 | 0.224 | 0.00447 | -0.048 | 50.055
0 | 0.287 | 0.00437 | -0.049 | 65.727
0.5 | 0.348 | 0.00413 | -0.05 | 84.315
1 | 0.41 | 0.00455 | -0.051 | 90.07
1.5 | 0.471 | 0.00472 | -0.052 | 99.9
2 | 0.533 | 0.00504 | -0.053 | 105.699
2.5 | 0.594 | 0.00553 | -0.053 | 107.475
3 | 0.654 | 0.00595 | -0.054 | 109.895
3.5 | 0.715 | 0.00614 | -0.055 | 116.451
4 | 0.775 | 0.0065 | -0.056 | 119.191
4.5 | 0.835 | 0.00696 | -0.057 | 120.074
5 | 0.894 | 0.00738 | -0.058 | 121.209
5.5 | 0.952 | 0.00791 | -0.058 | 120.389
6 | 1.009 | 0.00836 | -0.059 | 120.784
6.5 | 1.065 | 0.00908 | -0.06 | 117.296
7 | 1.119 | 0.00946 | -0.061 | 118.34
7.5 | 1.171 | 0.01009 | -0.062 | 116.067
8 | 1.221 | 0.01049 | -0.063 | 116.334
8.5 | 1.268 | 0.01044 | -0.064 | 121.374
9 | 1.311 | 0.01094 | -0.064 | 119.821
9.5 | 1.352 | 0.01095 | -0.065 | 123.401
10 | 1.389 | 0.01166 | -0.066 | 119.144
10.5 | 1.422 | 0.01249 | -0.067 | 113.831
11 | 1.451 | 0.01333 | -0.068 | 108.796
11.5 | 1.445 | 0.0145 | -0.067 | 99.645
12 | 1.46 | 0.01534 | -0.068 | 95.172
12.5 | 1.471 | 0.01618 | -0.068 | 90.901
13 | 1.477 | 0.01749 | -0.069 | 84.423
13.5 | 1.477 | 0.01866 | -0.069 | 79.135
14 | 1.462 | 0.01995 | -0.07 | 73.301
14.5 | 1.442 | 0.0214 | -0.07 | 67.399
15 | 1.416 | 0.02334 | -0.071 | 60.671
15.5 | 1.386 | 0.02513 | -0.071 | 55.145
16 | 1.35 | 0.02745 | -0.071 | 49.19
16.5 | 1.311 | 0.02958 | -0.072 | 44.328
17 | 1.269 | 0.03236 | -0.072 | 39.205
17.5 | 1.221 | 0.03687 | -0.072 | 33.111
18 | 1.17 | 0.04219 | -0.072 | 27.735

## 124. Re 14M Mach 0.10 (2)
BIGFOIL.COM POLAR EXPORT
GA 37-314
GA 37-314 |  |  |  | Cl Max: | 1.8276 | at alpha= | 20 | deg
XFOIL ncrit=9 |  |  |  | L/D Max: | 135.727 | at alpha= | 8.5 | deg
Re: | 14000000 |  |  | Cd Min: | 0.05124 | at alpha= | 20 | deg
Mach: | 0.1 |  |  | Cl=0 at alpha= | -2.3243 | deg
|  |  |  | @ Cl=0.1, Cd= | 0.0050317
|  |  |  | @ Cl=0.4, Cd= | 0.0039001
|  |  |  | @ Cl=0.6, Cd= | 0.0047009
alpha (deg) | Cl | Cd | Cm | Cl/Cd
-20 | -1.6422 | 0.03496 | -0.0671 | -46.9737
-19.5 | -1.6301 | 0.03052 | -0.0689 | -53.4109
-19 | -1.602 | 0.02594 | -0.0737 | -61.7579
-18 | -1.5565 | 0.02177 | -0.0714 | -71.4975
-17.5 | -1.5434 | 0.02005 | -0.0676 | -76.9776
-17 | -1.528 | 0.01869 | -0.0631 | -81.7549
-16.5 | -1.5185 | 0.01747 | -0.0566 | -86.9204
-15.5 | -1.4434 | 0.01557 | -0.0518 | -92.7039
-15 | -1.4017 | 0.01461 | -0.0499 | -95.9411
-14.5 | -1.3577 | 0.01367 | -0.0483 | -99.3197
-14 | -1.3109 | 0.01285 | -0.047 | -102.0156
-13.5 | -1.2619 | 0.01212 | -0.046 | -104.1172
-13 | -1.2113 | 0.01148 | -0.0452 | -105.5139
-12.5 | -1.1599 | 0.01087 | -0.0445 | -106.7065
-12 | -1.1071 | 0.01035 | -0.0441 | -106.9662
-11.5 | -1.0532 | 0.00989 | -0.0437 | -106.4914
-11 | -0.9986 | 0.00947 | -0.0435 | -105.4488
-10.5 | -0.9434 | 0.00909 | -0.0434 | -103.7844
-9 | -0.7754 | 0.00804 | -0.0434 | -96.4428
-8.5 | -0.719 | 0.00769 | -0.0435 | -93.498
-8 | -0.6622 | 0.00735 | -0.0437 | -90.0952
-7.5 | -0.605 | 0.00707 | -0.0439 | -85.5728
-7 | -0.5473 | 0.00683 | -0.0442 | -80.1318
-6 | -0.4314 | 0.00641 | -0.045 | -67.3011
-5.5 | -0.3732 | 0.00617 | -0.0454 | -60.4862
-4.5 | -0.2561 | 0.00584 | -0.0464 | -43.8527
-4 | -0.1974 | 0.00566 | -0.0469 | -34.8763
-3.5 | -0.1386 | 0.00553 | -0.0475 | -25.0633
-3 | -0.0797 | 0.0054 | -0.0481 | -14.7593
-2.5 | -0.0207 | 0.00526 | -0.0487 | -3.9354
-2 | 0.0382 | 0.00517 | -0.0493 | 7.3888
-1.5 | 0.0973 | 0.00504 | -0.05 | 19.3056
-1 | 0.1559 | 0.00486 | -0.0506 | 32.0782
-0.5 | 0.2143 | 0.00458 | -0.0512 | 46.7904
0 | 0.2724 | 0.00431 | -0.0519 | 63.2019
0.5 | 0.3295 | 0.00393 | -0.0525 | 83.8422
1 | 0.3882 | 0.00388 | -0.0532 | 100.0515
1.5 | 0.4468 | 0.00398 | -0.0539 | 112.2613
2 | 0.5052 | 0.0041 | -0.0545 | 123.2195
2.5 | 0.5624 | 0.00438 | -0.055 | 128.4018
4 | 0.7276 | 0.00579 | -0.0557 | 125.6649
5 | 0.8381 | 0.0065 | -0.0562 | 128.9385
5.5 | 0.893 | 0.00685 | -0.0563 | 130.365
6 | 0.9474 | 0.0072 | -0.0564 | 131.5833
6.5 | 1.0011 | 0.00759 | -0.0564 | 131.8972
7 | 1.0549 | 0.00791 | -0.0563 | 133.3628
7.5 | 1.1086 | 0.00823 | -0.0563 | 134.7023
8 | 1.1613 | 0.00858 | -0.0561 | 135.3497
8.5 | 1.2134 | 0.00894 | -0.0558 | 135.7271
9 | 1.2638 | 0.00938 | -0.0552 | 134.7335
9.5 | 1.3128 | 0.00984 | -0.0545 | 133.4146
10 | 1.3607 | 0.0103 | -0.0535 | 132.1068
10.5 | 1.4063 | 0.01077 | -0.0521 | 130.5757
11 | 1.4474 | 0.01127 | -0.05 | 128.4295
12.5 | 1.5393 | 0.0132 | -0.0386 | 116.6136
13 | 1.5637 | 0.01433 | -0.0348 | 109.1207
13.5 | 1.5911 | 0.01553 | -0.0317 | 102.4533
14 | 1.6175 | 0.01694 | -0.029 | 95.4841
14.5 | 1.6452 | 0.01841 | -0.0266 | 89.3645
15 | 1.6713 | 0.0201 | -0.0245 | 83.1493
15.5 | 1.6949 | 0.02205 | -0.0223 | 76.8662
16 | 1.7176 | 0.02419 | -0.0205 | 71.0045
16.5 | 1.7358 | 0.02674 | -0.0186 | 64.914
17 | 1.755 | 0.02933 | -0.017 | 59.8363
17.5 | 1.7735 | 0.03214 | -0.0157 | 55.1805
18 | 1.7903 | 0.03519 | -0.0146 | 50.8752
18.5 | 1.8041 | 0.03857 | -0.0135 | 46.7747
19 | 1.8152 | 0.04227 | -0.0125 | 42.943
19.5 | 1.823 | 0.04649 | -0.0119 | 39.2127
20 | 1.8276 | 0.05124 | -0.0116 | 35.6674

## 125. Re 14M Mach 0.25 (1)
BIGFOIL.COM POLAR EXPORT
GA 37-314
GA 37-314 |  |  |  | Cl Max: | 1.416 | at alpha= | 11.5 | deg
JavaFoil+Calcfoil stall+Eppler ext transition |  |  |  | L/D Max: | 122.122 | at alpha= | 5 | deg
Re: | 14000000 |  |  | Cd Min: | 0.00416 | at alpha= | 0.5 | deg
Mach: | 0.25 |  |  | Cl=0 at alpha= | -2.3306 | deg
|  |  |  | @ Cl=0.1, Cd= | 0.0049344
|  |  |  | @ Cl=0.4, Cd= | 0.0044267
|  |  |  | @ Cl=0.6, Cd= | 0.0055757
alpha (deg) | Cl | Cd | Cm | Cl/Cd
-15 | -0.347 | 0.10038 | -0.015 | -3.454
-14.5 | -0.392 | 0.09441 | -0.015 | -4.153
-14 | -0.432 | 0.09113 | -0.015 | -4.741
-13.5 | -0.468 | 0.08657 | -0.016 | -5.408
-13 | -0.5 | 0.0821 | -0.016 | -6.086
-12.5 | -0.526 | 0.07805 | -0.016 | -6.741
-12 | -0.554 | 0.06617 | -0.02 | -8.376
-11.5 | -0.569 | 0.06321 | -0.02 | -9.004
-11 | -0.67 | 0.01481 | -0.031 | -45.272
-10.5 | -0.69 | 0.01117 | -0.032 | -61.79
-10 | -0.697 | 0.00948 | -0.034 | -73.471
-9.5 | -0.686 | 0.00892 | -0.035 | -76.931
-9 | -0.668 | 0.0083 | -0.035 | -80.409
-8.5 | -0.642 | 0.00788 | -0.036 | -81.528
-8 | -0.61 | 0.00763 | -0.037 | -79.97
-7.5 | -0.573 | 0.00736 | -0.038 | -77.833
-7 | -0.53 | 0.0071 | -0.039 | -74.726
-6.5 | -0.483 | 0.0068 | -0.039 | -71.091
-6 | -0.433 | 0.00661 | -0.04 | -65.516
-5.5 | -0.379 | 0.00675 | -0.041 | -56.181
-5 | -0.323 | 0.00633 | -0.042 | -51.082
-4.5 | -0.265 | 0.00617 | -0.043 | -42.959
-4 | -0.205 | 0.00614 | -0.044 | -33.401
-3.5 | -0.144 | 0.00591 | -0.044 | -24.441
-3 | -0.083 | 0.00583 | -0.045 | -14.234
-2.5 | -0.021 | 0.00566 | -0.046 | -3.691
-2 | 0.041 | 0.00559 | -0.047 | 7.423
-1.5 | 0.104 | 0.00489 | -0.048 | 21.285
-1 | 0.167 | 0.00462 | -0.049 | 36.171
-0.5 | 0.23 | 0.0045 | -0.05 | 51.071
0 | 0.295 | 0.00439 | -0.051 | 67.182
0.5 | 0.358 | 0.00416 | -0.051 | 86.001
1 | 0.421 | 0.00456 | -0.052 | 92.389
1.5 | 0.484 | 0.00476 | -0.053 | 101.774
2 | 0.548 | 0.00513 | -0.054 | 106.704
2.5 | 0.611 | 0.00567 | -0.055 | 107.797
3 | 0.672 | 0.00578 | -0.056 | 116.157
3.5 | 0.734 | 0.0063 | -0.057 | 116.491
4 | 0.796 | 0.00669 | -0.057 | 119.071
4.5 | 0.858 | 0.00716 | -0.058 | 119.74
5 | 0.918 | 0.00752 | -0.059 | 122.122
5.5 | 0.977 | 0.00819 | -0.06 | 119.365
6 | 1.035 | 0.00893 | -0.061 | 115.944
6.5 | 1.092 | 0.00943 | -0.062 | 115.775
7 | 1.146 | 0.00984 | -0.063 | 116.452
7.5 | 1.198 | 0.01054 | -0.064 | 113.686
8 | 1.246 | 0.01104 | -0.064 | 112.956
8.5 | 1.291 | 0.01064 | -0.065 | 121.299
9 | 1.332 | 0.01156 | -0.066 | 115.19
9.5 | 1.368 | 0.0116 | -0.067 | 117.87
10 | 1.399 | 0.01303 | -0.068 | 107.37
10.5 | 1.395 | 0.01393 | -0.067 | 100.085
11 | 1.409 | 0.01484 | -0.068 | 94.949
11.5 | 1.416 | 0.01602 | -0.068 | 88.401
12 | 1.416 | 0.01721 | -0.069 | 82.316
12.5 | 1.409 | 0.0185 | -0.069 | 76.151
13 | 1.394 | 0.02008 | -0.07 | 69.403
13.5 | 1.369 | 0.02173 | -0.07 | 62.992
14 | 1.321 | 0.02365 | -0.071 | 55.843
14.5 | 1.263 | 0.02602 | -0.071 | 48.538
15 | 1.195 | 0.02893 | -0.071 | 41.303
15.5 | 1.117 | 0.03273 | -0.072 | 34.147
16 | 1.026 | 0.03987 | -0.071 | 25.745
16.5 | 0.915 | 0.05746 | -0.068 | 15.927

## 126. Re 14M Mach 0.25 (2)
BIGFOIL.COM POLAR EXPORT
GA 37-314
GA 37-314 |  |  |  | Cl Max: | 1.4357 | at alpha= | 10.5 | deg
XFOIL ncrit=9 |  |  |  | L/D Max: | 134.378 | at alpha= | 8 | deg
Re: | 14000000 |  |  | Cd Min: | 0.20752 | at alpha= | -19 | deg
Mach: | 0.25 |  |  | Cl=0 at alpha= | -2.3273 | deg
|  |  |  | @ Cl=0.1, Cd= | 0.0050824
|  |  |  | @ Cl=0.4, Cd= | 0.0038803
|  |  |  | @ Cl=0.6, Cd= | 0.0046496
alpha (deg) | Cl | Cd | Cm | Cl/Cd
-19 | -0.6396 | 0.20752 | 0.0246 | -3.0821
-18.5 | -0.6374 | 0.19537 | 0.0184 | -3.2625
-17.5 | -1.1717 | 0.06564 | -0.0699 | -17.8504
-17 | -1.2176 | 0.05254 | -0.0789 | -23.1747
-16.5 | -1.2913 | 0.03887 | -0.0867 | -33.221
-16 | -1.2945 | 0.03348 | -0.0875 | -38.6649
-15.5 | -1.3279 | 0.02686 | -0.0863 | -49.4378
-15 | -1.322 | 0.02386 | -0.0828 | -55.4065
-14.5 | -1.3376 | 0.0206 | -0.0757 | -64.932
-14 | -1.3391 | 0.01797 | -0.0676 | -74.5186
-13.5 | -1.3075 | 0.01586 | -0.0633 | -82.4401
-13 | -1.2637 | 0.01433 | -0.06 | -88.1856
-12.5 | -1.2142 | 0.0131 | -0.0574 | -92.687
-11.5 | -1.1054 | 0.01128 | -0.0535 | -97.9965
-11 | -1.0482 | 0.01056 | -0.0521 | -99.2614
-10.5 | -0.9901 | 0.00994 | -0.0509 | -99.6076
-10 | -0.9311 | 0.0094 | -0.0499 | -99.0532
-9.5 | -0.8714 | 0.00894 | -0.0491 | -97.472
-9 | -0.8114 | 0.00852 | -0.0485 | -95.2347
-8.5 | -0.7511 | 0.00816 | -0.0481 | -92.0466
-8 | -0.6913 | 0.00771 | -0.0477 | -89.6628
-7.5 | -0.6311 | 0.00734 | -0.0474 | -85.9809
-7 | -0.5705 | 0.00703 | -0.0473 | -81.1522
-6.5 | -0.5096 | 0.00677 | -0.0474 | -75.2733
-6 | -0.4486 | 0.00654 | -0.0475 | -68.5933
-5.5 | -0.3877 | 0.0063 | -0.0477 | -61.5397
-5 | -0.3268 | 0.00609 | -0.0479 | -53.6617
-4.5 | -0.2656 | 0.00591 | -0.0483 | -44.9408
-4 | -0.2046 | 0.00572 | -0.0487 | -35.7692
-3.5 | -0.1435 | 0.00559 | -0.0492 | -25.6708
-3 | -0.0823 | 0.00543 | -0.0497 | -15.1565
-2.5 | -0.0211 | 0.0053 | -0.0503 | -3.9811
-2 | 0.04 | 0.0052 | -0.0509 | 7.6923
-1.5 | 0.1012 | 0.00508 | -0.0516 | 19.9213
-1 | 0.1618 | 0.0049 | -0.0522 | 33.0204
-0.5 | 0.2222 | 0.0046 | -0.0529 | 48.3043
0 | 0.2822 | 0.00432 | -0.0535 | 65.3241
0.5 | 0.3412 | 0.00389 | -0.0542 | 87.7121
1 | 0.402 | 0.00388 | -0.0549 | 103.6082
1.5 | 0.4627 | 0.00398 | -0.0556 | 116.2563
2 | 0.5233 | 0.00408 | -0.0563 | 128.2598
3 | 0.6391 | 0.00494 | -0.0569 | 129.3725
3.5 | 0.6954 | 0.00547 | -0.057 | 127.1298
4 | 0.7524 | 0.00591 | -0.0571 | 127.3096
4.5 | 0.81 | 0.00625 | -0.0573 | 129.6
5 | 0.8665 | 0.00668 | -0.0572 | 129.7156
5.5 | 0.9231 | 0.00704 | -0.0572 | 131.1222
6 | 0.979 | 0.00746 | -0.0569 | 131.2332
6.5 | 1.0342 | 0.00787 | -0.0566 | 131.4104
7 | 1.09 | 0.00821 | -0.0562 | 132.7649
7.5 | 1.1453 | 0.00856 | -0.0558 | 133.7967
8 | 1.2 | 0.00893 | -0.0552 | 134.3785
8.5 | 1.2525 | 0.00939 | -0.0542 | 133.3866
9 | 1.3029 | 0.0099 | -0.0528 | 131.6061
9.5 | 1.3515 | 0.01044 | -0.051 | 129.454
10 | 1.3978 | 0.01097 | -0.0489 | 127.4202
10.5 | 1.4357 | 0.01156 | -0.0452 | 124.1955

## 127. Re 14M Mach 0.50 (1)
BIGFOIL.COM POLAR EXPORT
GA 37-314
GA 37-314 |  |  |  | Cl Max: | 1.276 | at alpha= | 8 | deg
JavaFoil+Calcfoil stall+Eppler ext transition |  |  |  | L/D Max: | 117.005 | at alpha= | 3.5 | deg
Re: | 14000000 |  |  | Cd Min: | 0.00435 | at alpha= | 0.5 | deg
Mach: | 0.5 |  |  | Cl=0 at alpha= | -2.3333 | deg
|  |  |  | @ Cl=0.1, Cd= | 0.0057397
|  |  |  | @ Cl=0.4, Cd= | 0.00435
|  |  |  | @ Cl=0.6, Cd= | 0.0053811
alpha (deg) | Cl | Cd | Cm | Cl/Cd
-20 | -0.98 | 0.1711 | -0.013 | -5.727
-19.5 | -0.953 | 0.16188 | -0.014 | -5.888
-19 | -0.926 | 0.1574 | -0.014 | -5.885
-18.5 | -0.904 | 0.14138 | -0.015 | -6.391
-18 | -0.879 | 0.12939 | -0.016 | -6.791
-17.5 | -0.852 | 0.12232 | -0.016 | -6.965
-17 | -0.825 | 0.11702 | -0.017 | -7.046
-16.5 | -0.796 | 0.11345 | -0.017 | -7.013
-16 | -0.766 | 0.11039 | -0.017 | -6.936
-15.5 | -0.737 | 0.10732 | -0.017 | -6.869
-15 | -0.708 | 0.10435 | -0.017 | -6.786
-14.5 | -0.679 | 0.10192 | -0.017 | -6.667
-14 | -0.652 | 0.09667 | -0.017 | -6.745
-13.5 | -0.625 | 0.09303 | -0.017 | -6.713
-13 | -0.597 | 0.0909 | -0.018 | -6.571
-12.5 | -0.57 | 0.08324 | -0.019 | -6.848
-12 | -0.542 | 0.07922 | -0.019 | -6.846
-11.5 | -0.517 | 0.07003 | -0.021 | -7.385
-11 | -0.494 | 0.06123 | -0.023 | -8.064
-10.5 | -0.523 | 0.021 | -0.034 | -24.926
-10 | -0.515 | 0.01258 | -0.037 | -40.931
-9.5 | -0.486 | 0.01122 | -0.038 | -43.296
-9 | -0.374 | 0.05614 | -0.02 | -6.666
-8.5 | -0.416 | 0.01104 | -0.039 | -37.64
-8 | -0.391 | 0.00903 | -0.041 | -43.28
-7.5 | -0.357 | 0.00881 | -0.042 | -40.48
-7 | -0.323 | 0.0083 | -0.043 | -38.858
-6.5 | -0.339 | 0.03896 | -0.026 | -8.698
-6 | -0.431 | 0.00763 | -0.045 | -56.534
-5.5 | -0.398 | 0.00715 | -0.046 | -55.746
-5 | -0.349 | 0.00686 | -0.047 | -50.867
-4.5 | -0.29 | 0.00641 | -0.048 | -45.221
-4 | -0.226 | 0.00652 | -0.049 | -34.693
-3.5 | -0.16 | 0.00626 | -0.05 | -25.578
-3 | -0.092 | 0.00611 | -0.051 | -15.104
-2.5 | -0.023 | 0.00601 | -0.052 | -3.879
-2 | 0.046 | 0.00584 | -0.053 | 7.929
-1.5 | 0.116 | 0.00571 | -0.054 | 20.375
-1 | 0.187 | 0.00487 | -0.055 | 38.372
-0.5 | 0.257 | 0.00465 | -0.055 | 55.238
0 | 0.33 | 0.00455 | -0.056 | 72.39
0.5 | 0.4 | 0.00435 | -0.057 | 92.118
1 | 0.471 | 0.00477 | -0.058 | 98.793
1.5 | 0.542 | 0.005 | -0.059 | 108.419
2 | 0.612 | 0.00546 | -0.06 | 112.111
2.5 | 0.683 | 0.00617 | -0.061 | 110.604
3 | 0.75 | 0.00641 | -0.062 | 116.985
3.5 | 0.82 | 0.00701 | -0.063 | 117.005
4 | 0.889 | 0.00769 | -0.064 | 115.59
4.5 | 0.956 | 0.00823 | -0.065 | 116.122
5 | 1.022 | 0.00874 | -0.066 | 116.916
5.5 | 1.085 | 0.00929 | -0.067 | 116.815
6 | 1.145 | 0.0102 | -0.068 | 112.268
6.5 | 1.2 | 0.01162 | -0.069 | 103.233
7 | 1.228 | 0.01252 | -0.069 | 98.049
7.5 | 1.261 | 0.01353 | -0.069 | 93.16
8 | 1.276 | 0.01461 | -0.07 | 87.343
8.5 | 1.262 | 0.01586 | -0.071 | 79.526
9 | 1.178 | 0.01736 | -0.071 | 67.852
9.5 | 0.794 | 0.01965 | -0.072 | 40.426
10 | 0.825 | 0.02089 | -0.072 | 39.491
10.5 | 0.853 | 0.0229 | -0.073 | 37.256
11 | 0.754 | 0.0754 | -0.045 | 10.005
11.5 | 0.9 | 0.03031 | -0.073 | 29.691
12 | 0.922 | 0.0354 | -0.072 | 26.046
12.5 | 0.95 | 0.03885 | -0.073 | 24.448
13 | 0.894 | 0.07897 | -0.059 | 11.326

## 128. Re 14M Mach 0.50 (2)
BIGFOIL.COM POLAR EXPORT
GA 37-314
GA 37-314 |  |  |  | Cl Max: | 1.535 | at alpha= | 11.5 | deg
XFOIL ncrit=9 |  |  |  | L/D Max: | 157.093 | at alpha= | 2.5 | deg
Re: | 14000000 |  |  | Cd Min: | 0.25449 | at alpha= | -20 | deg
Mach: | 0.5 |  |  | Cl=0 at alpha= | -2.3394 | deg
|  |  |  | @ Cl=0.1, Cd= | 0.0052592
|  |  |  | @ Cl=0.4, Cd= | 0.0038829
|  |  |  | @ Cl=0.6, Cd= | 0.0041001
alpha (deg) | Cl | Cd | Cm | Cl/Cd
-20 | -0.7043 | 0.25449 | 0.0472 | -2.7675
-19.5 | -0.6841 | 0.24539 | 0.0419 | -2.7878
-19 | -0.6623 | 0.23741 | 0.0367 | -2.7897
-18.5 | -0.6393 | 0.23 | 0.0318 | -2.7796
-18 | -0.6173 | 0.22201 | 0.0268 | -2.7805
-17.5 | -0.5957 | 0.21392 | 0.0218 | -2.7847
-17 | -0.5789 | 0.20384 | 0.0163 | -2.84
-16.5 | -0.5586 | 0.19543 | 0.0113 | -2.8583
-16 | -0.5414 | 0.18605 | 0.0059 | -2.91
-15.5 | -0.5169 | 0.17948 | 0.0016 | -2.88
-15 | -0.4975 | 0.17116 | -0.0034 | -2.9066
-14.5 | -0.4797 | 0.16253 | -0.0084 | -2.9515
-13.5 | -0.4591 | 0.1418 | -0.0199 | -3.2377
-13 | -0.4491 | 0.13206 | -0.0255 | -3.4007
-12.5 | -0.4402 | 0.12249 | -0.0312 | -3.5938
-12 | -0.4319 | 0.11315 | -0.0367 | -3.8171
-11.5 | -0.4318 | 0.10268 | -0.043 | -4.2053
-11 | -0.4341 | 0.09239 | -0.0494 | -4.6986
-10.5 | -0.4453 | 0.08117 | -0.0567 | -5.486
-10 | -0.4578 | 0.07006 | -0.0642 | -6.5344
-9.5 | -0.4694 | 0.05688 | -0.0746 | -8.2525
-9 | -0.4918 | 0.04611 | -0.0833 | -10.6658
-8.5 | -0.5274 | 0.03772 | -0.0874 | -13.982
-8 | -0.5716 | 0.03229 | -0.0823 | -17.7021
-7.5 | -0.5966 | 0.02536 | -0.0768 | -23.5252
-7 | -0.6071 | 0.01681 | -0.071 | -36.1154
-6.5 | -0.585 | 0.01022 | -0.0657 | -57.2407
-6 | -0.5277 | 0.00787 | -0.0619 | -67.0521
-5.5 | -0.4564 | 0.00707 | -0.0599 | -64.5545
-5 | -0.3832 | 0.00663 | -0.0587 | -57.7979
-4.5 | -0.3104 | 0.0063 | -0.0579 | -49.2698
-4 | -0.2377 | 0.00604 | -0.0575 | -39.3543
-3.5 | -0.1655 | 0.00583 | -0.0574 | -28.3877
-3 | -0.0941 | 0.00565 | -0.0575 | -16.6549
-2.5 | -0.0228 | 0.00548 | -0.0578 | -4.1606
-2 | 0.0482 | 0.00534 | -0.0583 | 9.0262
-1.5 | 0.1187 | 0.00523 | -0.0588 | 22.696
-1 | 0.1891 | 0.00506 | -0.0595 | 37.3715
-0.5 | 0.2582 | 0.00477 | -0.0601 | 54.13
0 | 0.3272 | 0.00438 | -0.0609 | 74.7032
0.5 | 0.3949 | 0.00388 | -0.0616 | 101.7784
1 | 0.4651 | 0.00392 | -0.0624 | 118.648
1.5 | 0.5355 | 0.00399 | -0.0632 | 134.2105
2 | 0.6058 | 0.00411 | -0.0639 | 147.3966
2.5 | 0.6755 | 0.0043 | -0.0644 | 157.093
3 | 0.7396 | 0.00497 | -0.0641 | 148.8129
3.5 | 0.8017 | 0.00574 | -0.0635 | 139.669
4.5 | 0.9281 | 0.00694 | -0.0618 | 133.732
5 | 0.9902 | 0.00751 | -0.0604 | 131.8509
5.5 | 1.0521 | 0.00804 | -0.0588 | 130.8582
6 | 1.1095 | 0.00871 | -0.0562 | 127.3823
6.5 | 1.168 | 0.00925 | -0.0535 | 126.2703
7 | 1.2236 | 0.0098 | -0.0501 | 124.8571
7.5 | 1.2606 | 0.01045 | -0.0434 | 120.6316
8 | 1.2868 | 0.01165 | -0.036 | 110.4549
8.5 | 1.3223 | 0.01305 | -0.0305 | 101.3257
9 | 1.3584 | 0.0147 | -0.0253 | 92.4082
9.5 | 1.394 | 0.01649 | -0.0202 | 84.5361
10 | 1.4521 | 0.0186 | -0.0192 | 78.0699
10.5 | 1.5065 | 0.02162 | -0.0184 | 69.6809
11 | 1.5318 | 0.02541 | -0.0144 | 60.2834
11.5 | 1.535 | 0.03049 | -0.0096 | 50.3444
12 | 1.515 | 0.03725 | -0.005 | 40.6711
12.5 | 1.4824 | 0.04486 | -0.0008 | 33.045
13 | 1.4396 | 0.05196 | 0.0052 | 27.7059
13.5 | 1.4009 | 0.06161 | 0.0057 | 22.7382
14 | 1.3661 | 0.07263 | 0.0031 | 18.809
14.5 | 1.3306 | 0.0851 | -0.002 | 15.6357
15 | 1.298 | 0.09855 | -0.0092 | 13.171
15.5 | 1.2668 | 0.11298 | -0.018 | 11.2126
16 | 1.2401 | 0.12755 | -0.0276 | 9.7225
16.5 | 1.2169 | 0.14216 | -0.0375 | 8.5601

## 129. Re 16M Mach 0.00 (1)
BIGFOIL.COM POLAR EXPORT
GA 37-314
GA 37-314 |  |  |  | Cl Max: | 1.491 | at alpha= | 13.5 | deg
JavaFoil+Calcfoil stall+Eppler ext transition |  |  |  | L/D Max: | 128.114 | at alpha= | 8.5 | deg
Re: | 16000000 |  |  | Cd Min: | 0.00443 | at alpha= | 0 | deg
Mach: | 0 |  |  | Cl=0 at alpha= | -2.3333 | deg
|  |  |  | @ Cl=0.1, Cd= | 0.0048582
|  |  |  | @ Cl=0.4, Cd= | 0.0045731
|  |  |  | @ Cl=0.6, Cd= | 0.005502
alpha (deg) | Cl | Cd | Cm | Cl/Cd
-17 | -0.613 | 0.11679 | -0.013 | -5.249
-16.5 | -0.626 | 0.11136 | -0.013 | -5.624
-16 | -0.639 | 0.10538 | -0.014 | -6.065
-15.5 | -0.658 | 0.0904 | -0.016 | -7.284
-15 | -0.662 | 0.09241 | -0.015 | -7.166
-14.5 | -0.678 | 0.07986 | -0.017 | -8.492
-14 | -0.679 | 0.07975 | -0.017 | -8.519
-13.5 | -0.692 | 0.0678 | -0.019 | -10.213
-13 | -0.756 | 0.02826 | -0.025 | -26.754
-12.5 | -0.788 | 0.01587 | -0.028 | -49.686
-12 | -0.801 | 0.01174 | -0.029 | -68.241
-11.5 | -0.797 | 0.01052 | -0.03 | -75.761
-11 | -0.789 | 0.00939 | -0.031 | -84.062
-10.5 | -0.77 | 0.00893 | -0.032 | -86.253
-10 | -0.747 | 0.00846 | -0.033 | -88.262
-9.5 | -0.72 | 0.00806 | -0.033 | -89.296
-9 | -0.688 | 0.00768 | -0.034 | -89.582
-8.5 | -0.652 | 0.00783 | -0.035 | -83.323
-8 | -0.613 | 0.00717 | -0.036 | -85.519
-7.5 | -0.57 | 0.00695 | -0.037 | -82.05
-7 | -0.524 | 0.00671 | -0.037 | -78.136
-6.5 | -0.475 | 0.00655 | -0.038 | -72.522
-6 | -0.424 | 0.0063 | -0.039 | -67.278
-5.5 | -0.37 | 0.00627 | -0.04 | -58.988
-5 | -0.315 | 0.00614 | -0.041 | -51.233
-4.5 | -0.257 | 0.00593 | -0.041 | -43.395
-4 | -0.199 | 0.00588 | -0.042 | -33.846
-3.5 | -0.14 | 0.00577 | -0.043 | -24.289
-3 | -0.08 | 0.00568 | -0.044 | -14.159
-2.5 | -0.02 | 0.00546 | -0.045 | -3.714
-2 | 0.04 | 0.00535 | -0.046 | 7.517
-1.5 | 0.101 | 0.00485 | -0.046 | 20.797
-1 | 0.162 | 0.0047 | -0.047 | 34.468
-0.5 | 0.223 | 0.00453 | -0.048 | 49.148
0 | 0.285 | 0.00443 | -0.049 | 64.445
0.5 | 0.347 | 0.00466 | -0.05 | 74.438
1 | 0.408 | 0.00456 | -0.051 | 89.389
1.5 | 0.469 | 0.0047 | -0.051 | 99.776
2 | 0.53 | 0.00529 | -0.052 | 100.234
2.5 | 0.591 | 0.00546 | -0.053 | 108.367
3 | 0.651 | 0.00574 | -0.054 | 113.285
3.5 | 0.711 | 0.00614 | -0.055 | 115.88
4 | 0.771 | 0.00653 | -0.056 | 118.161
4.5 | 0.831 | 0.00686 | -0.057 | 121.163
5 | 0.89 | 0.00725 | -0.057 | 122.713
5.5 | 0.948 | 0.00778 | -0.058 | 121.798
6 | 1.004 | 0.00842 | -0.059 | 119.241
6.5 | 1.06 | 0.00864 | -0.06 | 122.608
7 | 1.114 | 0.00925 | -0.061 | 120.41
7.5 | 1.166 | 0.0098 | -0.062 | 119.006
8 | 1.216 | 0.01021 | -0.062 | 119.088
8.5 | 1.263 | 0.00986 | -0.063 | 128.114
9 | 1.307 | 0.01069 | -0.064 | 122.325
9.5 | 1.348 | 0.01089 | -0.065 | 123.827
10 | 1.386 | 0.01161 | -0.066 | 119.367
10.5 | 1.42 | 0.01233 | -0.067 | 115.162
11 | 1.45 | 0.01266 | -0.067 | 114.595
11.5 | 1.477 | 0.01322 | -0.068 | 111.663
12 | 1.467 | 0.01467 | -0.067 | 100.02
12.5 | 1.48 | 0.01544 | -0.068 | 95.884
13 | 1.489 | 0.01648 | -0.069 | 90.338
13.5 | 1.491 | 0.01779 | -0.069 | 83.83
14 | 1.481 | 0.01897 | -0.07 | 78.066
14.5 | 1.465 | 0.02047 | -0.07 | 71.561
15 | 1.444 | 0.02186 | -0.071 | 66.054
15.5 | 1.419 | 0.02357 | -0.071 | 60.192
16 | 1.389 | 0.02563 | -0.071 | 54.184
16.5 | 1.355 | 0.02761 | -0.072 | 49.084
17 | 1.318 | 0.02993 | -0.072 | 44.056
17.5 | 1.277 | 0.03372 | -0.072 | 37.854
18 | 1.233 | 0.03803 | -0.072 | 32.405
18.5 | 1.188 | 0.04245 | -0.072 | 27.981

## 130. Re 16M Mach 0.00 (2)
BIGFOIL.COM POLAR EXPORT
GA 37-314
GA 37-314 |  |  |  | Cl Max: | 1.8619 | at alpha= | 19.5 | deg
XFOIL ncrit=9 |  |  |  | L/D Max: | 138.578 | at alpha= | 8.5 | deg
Re: | 16000000 |  |  | Cd Min: | 0.04636 | at alpha= | 20 | deg
Mach: | 0 |  |  | Cl=0 at alpha= | -2.3225 | deg
|  |  |  | @ Cl=0.1, Cd= | 0.0049482
|  |  |  | @ Cl=0.4, Cd= | 0.0038745
|  |  |  | @ Cl=0.6, Cd= | 0.0049089
alpha (deg) | Cl | Cd | Cm | Cl/Cd
-20 | -1.6864 | 0.02704 | -0.0658 | -62.3669
-19.5 | -1.646 | 0.02411 | -0.0698 | -68.2704
-19 | -1.634 | 0.02154 | -0.068 | -75.8589
-18.5 | -1.6089 | 0.02012 | -0.0663 | -79.9652
-18 | -1.5947 | 0.01876 | -0.0623 | -85.0053
-17.5 | -1.5817 | 0.01762 | -0.0571 | -89.7673
-17 | -1.5602 | 0.01674 | -0.0524 | -93.2019
-16.5 | -1.5247 | 0.01582 | -0.05 | -96.378
-16 | -1.4838 | 0.01507 | -0.0484 | -98.4605
-15.5 | -1.4403 | 0.01436 | -0.0471 | -100.2994
-15 | -1.3954 | 0.01365 | -0.0459 | -102.2271
-14.5 | -1.35 | 0.01283 | -0.0448 | -105.2221
-14 | -1.3026 | 0.01211 | -0.0439 | -107.564
-13.5 | -1.2535 | 0.01147 | -0.0432 | -109.2851
-13 | -1.2031 | 0.01089 | -0.0427 | -110.4775
-12.5 | -1.1519 | 0.01033 | -0.0423 | -111.5102
-12 | -1.0993 | 0.00986 | -0.0421 | -111.4909
-11.5 | -1.0458 | 0.00946 | -0.042 | -110.5497
-11 | -0.9916 | 0.00908 | -0.042 | -109.207
-10.5 | -0.9369 | 0.00874 | -0.042 | -107.1968
-10 | -0.8817 | 0.00841 | -0.0421 | -104.8395
-9.5 | -0.8261 | 0.0081 | -0.0423 | -101.9877
-9 | -0.7702 | 0.00781 | -0.0425 | -98.6172
-8.5 | -0.7142 | 0.00746 | -0.0427 | -95.7373
-8 | -0.6579 | 0.00715 | -0.0429 | -92.014
-7.5 | -0.6012 | 0.00687 | -0.0432 | -87.5109
-7 | -0.5439 | 0.00664 | -0.0436 | -81.9127
-6 | -0.4288 | 0.00625 | -0.0445 | -68.608
-5.5 | -0.371 | 0.00604 | -0.0449 | -61.4238
-5 | -0.3131 | 0.00587 | -0.0454 | -53.339
-4.5 | -0.2547 | 0.00571 | -0.046 | -44.606
-4 | -0.1965 | 0.00554 | -0.0465 | -35.4693
-3.5 | -0.138 | 0.00542 | -0.0471 | -25.4613
-3 | -0.0794 | 0.00527 | -0.0478 | -15.0664
-2.5 | -0.0208 | 0.00516 | -0.0484 | -4.031
-2 | 0.0378 | 0.00506 | -0.049 | 7.4704
-1.5 | 0.0965 | 0.00496 | -0.0497 | 19.4556
0 | 0.2707 | 0.00437 | -0.0516 | 61.9451
0.5 | 0.3281 | 0.00409 | -0.0523 | 80.22
1 | 0.3857 | 0.00384 | -0.0529 | 100.4427
1.5 | 0.4438 | 0.00398 | -0.0536 | 111.5075
2 | 0.5011 | 0.0042 | -0.0541 | 119.3095
2.5 | 0.5578 | 0.0045 | -0.0546 | 123.9556
3 | 0.6125 | 0.00503 | -0.0549 | 121.7694
3.5 | 0.6674 | 0.00549 | -0.0551 | 121.5665
4 | 0.7233 | 0.00576 | -0.0555 | 125.5729
4.5 | 0.7786 | 0.00609 | -0.0558 | 127.8489
5 | 0.8337 | 0.00641 | -0.0561 | 130.0624
5.5 | 0.8884 | 0.00675 | -0.0563 | 131.6148
6 | 0.9424 | 0.00711 | -0.0564 | 132.5457
6.5 | 0.9962 | 0.00746 | -0.0565 | 133.5389
7 | 1.05 | 0.00775 | -0.0565 | 135.4839
7.5 | 1.1037 | 0.00804 | -0.0566 | 137.2761
8 | 1.1566 | 0.00835 | -0.0566 | 138.515
8.5 | 1.2084 | 0.00872 | -0.0564 | 138.578
9 | 1.259 | 0.00913 | -0.056 | 137.897
9.5 | 1.3084 | 0.00957 | -0.0554 | 136.7189
10.5 | 1.4035 | 0.01045 | -0.0537 | 134.3062
11 | 1.4477 | 0.01093 | -0.0523 | 132.452
12 | 1.5297 | 0.01184 | -0.0485 | 129.1976
12.5 | 1.5502 | 0.01251 | -0.0429 | 123.9169
13 | 1.5723 | 0.01347 | -0.0383 | 116.7261
13.5 | 1.5994 | 0.01449 | -0.0351 | 110.3796
14 | 1.6263 | 0.01569 | -0.0322 | 103.652
14.5 | 1.6535 | 0.017 | -0.0297 | 97.2647
15 | 1.6803 | 0.01847 | -0.0275 | 90.9746
15.5 | 1.7032 | 0.0203 | -0.0252 | 83.9015
16 | 1.7271 | 0.02217 | -0.0233 | 77.9026
16.5 | 1.7463 | 0.0245 | -0.0214 | 71.2776
17 | 1.7669 | 0.02685 | -0.0198 | 65.8063
17.5 | 1.7875 | 0.0293 | -0.0186 | 61.0068
18 | 1.8082 | 0.03202 | -0.0178 | 56.471
18.5 | 1.8467 | 0.03557 | -0.0218 | 51.9173
19 | 1.8575 | 0.03909 | -0.0206 | 47.5185
19.5 | 1.8619 | 0.04282 | -0.0186 | 43.482
20 | 1.8498 | 0.04636 | -0.0136 | 39.9008

## 131. Re 16M Mach 0.10 (1)
BIGFOIL.COM POLAR EXPORT
GA 37-314
GA 37-314 |  |  |  | Cl Max: | 1.479 | at alpha= | 13 | deg
JavaFoil+Calcfoil stall+Eppler ext transition |  |  |  | L/D Max: | 127.671 | at alpha= | 8.5 | deg
Re: | 16000000 |  |  | Cd Min: | 0.00439 | at alpha= | 0 | deg
Mach: | 0.1 |  |  | Cl=0 at alpha= | -2.3333 | deg
|  |  |  | @ Cl=0.1, Cd= | 0.0048685
|  |  |  | @ Cl=0.4, Cd= | 0.0045981
|  |  |  | @ Cl=0.6, Cd= | 0.005455
alpha (deg) | Cl | Cd | Cm | Cl/Cd
-16.5 | -0.586 | 0.11248 | -0.013 | -5.211
-16 | -0.602 | 0.10731 | -0.014 | -5.606
-15.5 | -0.621 | 0.09486 | -0.015 | -6.547
-15 | -0.635 | 0.0885 | -0.016 | -7.181
-14.5 | -0.645 | 0.08548 | -0.016 | -7.549
-14 | -0.652 | 0.08373 | -0.016 | -7.781
-13.5 | -0.661 | 0.07663 | -0.018 | -8.625
-13 | -0.675 | 0.06447 | -0.02 | -10.471
-12.5 | -0.748 | 0.02267 | -0.027 | -33.007
-12 | -0.781 | 0.01262 | -0.029 | -61.903
-11.5 | -0.783 | 0.01093 | -0.03 | -71.593
-11 | -0.778 | 0.00969 | -0.031 | -80.296
-10.5 | -0.763 | 0.00904 | -0.032 | -84.446
-10 | -0.742 | 0.00855 | -0.033 | -86.859
-9.5 | -0.717 | 0.00813 | -0.034 | -88.111
-9 | -0.686 | 0.00774 | -0.034 | -88.616
-8.5 | -0.652 | 0.00789 | -0.035 | -82.568
-8 | -0.613 | 0.00722 | -0.036 | -84.951
-7.5 | -0.571 | 0.007 | -0.037 | -81.52
-7 | -0.525 | 0.00673 | -0.038 | -78.027
-6.5 | -0.477 | 0.00659 | -0.038 | -72.289
-6 | -0.425 | 0.00633 | -0.039 | -67.127
-5.5 | -0.371 | 0.0063 | -0.04 | -58.946
-5 | -0.316 | 0.00616 | -0.041 | -51.276
-4.5 | -0.259 | 0.00595 | -0.042 | -43.448
-4 | -0.2 | 0.00591 | -0.042 | -33.853
-3.5 | -0.141 | 0.00579 | -0.043 | -24.308
-3 | -0.081 | 0.00566 | -0.044 | -14.277
-2.5 | -0.02 | 0.00547 | -0.045 | -3.722
-2 | 0.04 | 0.00538 | -0.046 | 7.505
-1.5 | 0.101 | 0.00486 | -0.047 | 20.849
-1 | 0.163 | 0.0047 | -0.047 | 34.569
-0.5 | 0.224 | 0.0045 | -0.048 | 49.759
0 | 0.287 | 0.00439 | -0.049 | 65.303
0.5 | 0.348 | 0.00464 | -0.05 | 75.154
1 | 0.41 | 0.00459 | -0.051 | 89.336
1.5 | 0.471 | 0.00472 | -0.052 | 99.895
2 | 0.533 | 0.00533 | -0.053 | 100.042
2.5 | 0.594 | 0.00542 | -0.053 | 109.692
3 | 0.654 | 0.00577 | -0.054 | 113.291
3.5 | 0.715 | 0.00618 | -0.055 | 115.648
4 | 0.775 | 0.00661 | -0.056 | 117.342
4.5 | 0.835 | 0.0069 | -0.057 | 121.095
5 | 0.894 | 0.0072 | -0.058 | 124.184
5.5 | 0.952 | 0.0078 | -0.059 | 122.079
6 | 1.009 | 0.00842 | -0.059 | 119.794
6.5 | 1.065 | 0.0087 | -0.06 | 122.394
7 | 1.119 | 0.00934 | -0.061 | 119.744
7.5 | 1.171 | 0.00988 | -0.062 | 118.578
8 | 1.221 | 0.01029 | -0.063 | 118.651
8.5 | 1.268 | 0.00993 | -0.064 | 127.671
9 | 1.311 | 0.01079 | -0.064 | 121.519
9.5 | 1.352 | 0.01098 | -0.065 | 123.062
10 | 1.389 | 0.01173 | -0.066 | 118.433
10.5 | 1.422 | 0.01251 | -0.067 | 113.677
11 | 1.451 | 0.01284 | -0.068 | 112.979
11.5 | 1.451 | 0.01382 | -0.067 | 104.986
12 | 1.462 | 0.01502 | -0.068 | 97.359
12.5 | 1.473 | 0.01571 | -0.068 | 93.768
13 | 1.479 | 0.01683 | -0.069 | 87.873
13.5 | 1.479 | 0.01821 | -0.069 | 81.2
14 | 1.465 | 0.01946 | -0.07 | 75.258
14.5 | 1.444 | 0.02106 | -0.07 | 68.576
15 | 1.418 | 0.02252 | -0.071 | 62.978
15.5 | 1.387 | 0.02459 | -0.071 | 56.418
16 | 1.352 | 0.02658 | -0.072 | 50.877
16.5 | 1.313 | 0.02877 | -0.072 | 45.66
17 | 1.269 | 0.03218 | -0.072 | 39.435
17.5 | 1.222 | 0.03608 | -0.072 | 33.87
18 | 1.17 | 0.04189 | -0.072 | 27.938

## 132. Re 16M Mach 0.10 (2)
BIGFOIL.COM POLAR EXPORT
GA 37-314
GA 37-314 |  |  |  | Cl Max: | 1.8505 | at alpha= | 19 | deg
XFOIL ncrit=9 |  |  |  | L/D Max: | 138.383 | at alpha= | 8 | deg
Re: | 16000000 |  |  | Cd Min: | 0.04941 | at alpha= | 20 | deg
Mach: | 0.1 |  |  | Cl=0 at alpha= | -2.3229 | deg
|  |  |  | @ Cl=0.1, Cd= | 0.0049524
|  |  |  | @ Cl=0.4, Cd= | 0.0038683
|  |  |  | @ Cl=0.6, Cd= | 0.004872
alpha (deg) | Cl | Cd | Cm | Cl/Cd
-20 | -1.6772 | 0.03177 | -0.0677 | -52.7919
-19.5 | -1.6606 | 0.02789 | -0.0691 | -59.5411
-18.5 | -1.5941 | 0.02216 | -0.0735 | -71.9359
-18 | -1.5836 | 0.02043 | -0.0694 | -77.5135
-17.5 | -1.5688 | 0.0189 | -0.0653 | -83.0053
-17 | -1.5567 | 0.01772 | -0.0595 | -87.8499
-16.5 | -1.5328 | 0.01668 | -0.055 | -91.8945
-16 | -1.4938 | 0.01582 | -0.0527 | -94.4248
-15.5 | -1.4517 | 0.015 | -0.0508 | -96.78
-15 | -1.4064 | 0.01428 | -0.0494 | -98.4874
-14.5 | -1.3611 | 0.01341 | -0.0479 | -101.4989
-14 | -1.314 | 0.01258 | -0.0466 | -104.4515
-13.5 | -1.2647 | 0.01187 | -0.0457 | -106.5459
-13 | -1.2139 | 0.01124 | -0.0449 | -107.9982
-12.5 | -1.1624 | 0.01061 | -0.0442 | -109.557
-12 | -1.1096 | 0.01008 | -0.0438 | -110.0794
-11.5 | -1.0556 | 0.00962 | -0.0435 | -109.7297
-11 | -1.0007 | 0.00921 | -0.0433 | -108.6536
-10.5 | -0.9453 | 0.00884 | -0.0432 | -106.9344
-10 | -0.8895 | 0.0085 | -0.0431 | -104.6471
-9.5 | -0.8332 | 0.00818 | -0.0432 | -101.8582
-9 | -0.7766 | 0.00787 | -0.0433 | -98.6785
-8.5 | -0.72 | 0.00753 | -0.0434 | -95.6175
-8 | -0.663 | 0.00721 | -0.0436 | -91.9556
-7.5 | -0.6059 | 0.00691 | -0.0438 | -87.6845
-7 | -0.5481 | 0.00667 | -0.0441 | -82.1739
-6 | -0.4319 | 0.00627 | -0.0449 | -68.8836
-5.5 | -0.3737 | 0.00606 | -0.0453 | -61.6667
-5 | -0.3152 | 0.00588 | -0.0458 | -53.6054
-4.5 | -0.2564 | 0.00572 | -0.0463 | -44.8252
-4 | -0.1978 | 0.00555 | -0.0469 | -35.6396
-3.5 | -0.1389 | 0.00543 | -0.0475 | -25.5801
-3 | -0.0799 | 0.00528 | -0.0481 | -15.1326
-2.5 | -0.0209 | 0.00517 | -0.0487 | -4.0426
-2 | 0.0381 | 0.00507 | -0.0493 | 7.5148
-1.5 | 0.0972 | 0.00496 | -0.05 | 19.5968
-1 | 0.1559 | 0.0048 | -0.0506 | 32.4792
-0.5 | 0.2143 | 0.00459 | -0.0512 | 46.6885
0 | 0.2725 | 0.00438 | -0.0519 | 62.2146
0.5 | 0.3302 | 0.00408 | -0.0526 | 80.9314
1 | 0.3882 | 0.00384 | -0.0532 | 101.0938
1.5 | 0.4466 | 0.00398 | -0.0539 | 112.2111
2 | 0.5044 | 0.00419 | -0.0545 | 120.3819
2.5 | 0.5614 | 0.0045 | -0.0549 | 124.7556
3 | 0.6164 | 0.00503 | -0.0552 | 122.5447
3.5 | 0.6716 | 0.0055 | -0.0554 | 122.1091
4 | 0.7278 | 0.00578 | -0.0558 | 125.917
4.5 | 0.7834 | 0.00612 | -0.056 | 128.0065
5 | 0.8389 | 0.00643 | -0.0563 | 130.4666
5.5 | 0.8939 | 0.00678 | -0.0565 | 131.8437
6 | 0.9483 | 0.00714 | -0.0565 | 132.8151
6.5 | 1.0023 | 0.0075 | -0.0565 | 133.64
7 | 1.0565 | 0.0078 | -0.0566 | 135.4487
7.5 | 1.1105 | 0.0081 | -0.0566 | 137.0988
8 | 1.1638 | 0.00841 | -0.0565 | 138.3829
8.5 | 1.2158 | 0.00879 | -0.0562 | 138.3163
9 | 1.2665 | 0.00922 | -0.0557 | 137.3644
9.5 | 1.316 | 0.00967 | -0.0549 | 136.091
10 | 1.3649 | 0.0101 | -0.0542 | 135.1386
10.5 | 1.411 | 0.01059 | -0.0529 | 133.2389
11 | 1.455 | 0.01106 | -0.0513 | 131.5552
11.5 | 1.4933 | 0.01146 | -0.0485 | 130.3054
12 | 1.5283 | 0.01203 | -0.0454 | 127.0407
12.5 | 1.549 | 0.01284 | -0.04 | 120.6386
13 | 1.5732 | 0.01389 | -0.0359 | 113.2613
13.5 | 1.6012 | 0.01499 | -0.0328 | 106.8179
14 | 1.6287 | 0.01628 | -0.03 | 100.043
14.5 | 1.6562 | 0.01771 | -0.0276 | 93.5178
15 | 1.6828 | 0.01931 | -0.0253 | 87.1466
15.5 | 1.7041 | 0.02137 | -0.023 | 79.7426
16 | 1.7279 | 0.02341 | -0.0211 | 73.8103
16.5 | 1.7478 | 0.02584 | -0.0193 | 67.6393
17 | 1.77 | 0.0283 | -0.018 | 62.5442
17.5 | 1.8161 | 0.03128 | -0.0221 | 58.0595
18 | 1.8333 | 0.03434 | -0.021 | 53.3867
18.5 | 1.8434 | 0.03798 | -0.0196 | 48.5361
19 | 1.8505 | 0.04184 | -0.0181 | 44.228
19.5 | 1.8356 | 0.04524 | -0.012 | 40.5747
20 | 1.8446 | 0.04941 | -0.0116 | 37.3325

## 133. Re 16M Mach 0.25 (1)
BIGFOIL.COM POLAR EXPORT
GA 37-314
GA 37-314 |  |  |  | Cl Max: | 1.418 | at alpha= | 11.5 | deg
JavaFoil+Calcfoil stall+Eppler ext transition |  |  |  | L/D Max: | 123.994 | at alpha= | 8.5 | deg
Re: | 16000000 |  |  | Cd Min: | 0.00436 | at alpha= | 0 | deg
Mach: | 0.25 |  |  | Cl=0 at alpha= | -2.3306 | deg
|  |  |  | @ Cl=0.1, Cd= | 0.0049081
|  |  |  | @ Cl=0.4, Cd= | 0.00461
|  |  |  | @ Cl=0.6, Cd= | 0.0055156
alpha (deg) | Cl | Cd | Cm | Cl/Cd
-15 | -0.347 | 0.10031 | -0.015 | -3.458
-14.5 | -0.392 | 0.09375 | -0.015 | -4.185
-14 | -0.432 | 0.09081 | -0.015 | -4.759
-13.5 | -0.468 | 0.0858 | -0.016 | -5.459
-13 | -0.5 | 0.08173 | -0.016 | -6.117
-12.5 | -0.526 | 0.07705 | -0.016 | -6.831
-12 | -0.552 | 0.06843 | -0.019 | -8.063
-11.5 | -0.575 | 0.05871 | -0.021 | -9.786
-11 | -0.678 | 0.01294 | -0.031 | -52.428
-10.5 | -0.693 | 0.01059 | -0.033 | -65.448
-10 | -0.697 | 0.00937 | -0.034 | -74.354
-9.5 | -0.686 | 0.00873 | -0.035 | -78.667
-9 | -0.668 | 0.00814 | -0.035 | -82.067
-8.5 | -0.642 | 0.00771 | -0.036 | -83.32
-8 | -0.61 | 0.00746 | -0.037 | -81.797
-7.5 | -0.573 | 0.00733 | -0.038 | -78.117
-7 | -0.53 | 0.00693 | -0.039 | -76.524
-6.5 | -0.483 | 0.00675 | -0.039 | -71.558
-6 | -0.433 | 0.00645 | -0.04 | -67.09
-5.5 | -0.379 | 0.00644 | -0.041 | -58.867
-5 | -0.323 | 0.00628 | -0.042 | -51.493
-4.5 | -0.265 | 0.00606 | -0.043 | -43.729
-4 | -0.205 | 0.00599 | -0.044 | -34.226
-3.5 | -0.144 | 0.0059 | -0.044 | -24.499
-3 | -0.083 | 0.00568 | -0.045 | -14.605
-2.5 | -0.021 | 0.00554 | -0.046 | -3.772
-2 | 0.041 | 0.00547 | -0.047 | 7.588
-1.5 | 0.104 | 0.00487 | -0.048 | 21.403
-1 | 0.167 | 0.0047 | -0.049 | 35.52
-0.5 | 0.23 | 0.00456 | -0.05 | 50.375
0 | 0.295 | 0.00436 | -0.051 | 67.582
0.5 | 0.358 | 0.00467 | -0.051 | 76.739
1 | 0.421 | 0.00458 | -0.052 | 91.937
1.5 | 0.484 | 0.00478 | -0.053 | 101.314
2 | 0.548 | 0.0054 | -0.054 | 101.491
2.5 | 0.611 | 0.00554 | -0.055 | 110.348
3 | 0.672 | 0.00586 | -0.056 | 114.576
3.5 | 0.734 | 0.00626 | -0.057 | 117.232
4 | 0.796 | 0.00672 | -0.057 | 118.518
4.5 | 0.858 | 0.0071 | -0.058 | 120.739
5 | 0.918 | 0.00742 | -0.059 | 123.705
5.5 | 0.977 | 0.00805 | -0.06 | 121.396
6 | 1.035 | 0.00874 | -0.061 | 118.498
6.5 | 1.092 | 0.00907 | -0.062 | 120.394
7 | 1.146 | 0.00945 | -0.063 | 121.22
7.5 | 1.198 | 0.01032 | -0.064 | 116.135
8 | 1.246 | 0.01082 | -0.064 | 115.237
8.5 | 1.291 | 0.01041 | -0.065 | 123.994
9 | 1.332 | 0.01093 | -0.066 | 121.887
9.5 | 1.368 | 0.01136 | -0.067 | 120.443
10 | 1.399 | 0.0125 | -0.068 | 111.859
10.5 | 1.403 | 0.01362 | -0.068 | 102.979
11 | 1.411 | 0.0145 | -0.068 | 97.317
11.5 | 1.418 | 0.01548 | -0.069 | 91.594
12 | 1.418 | 0.01666 | -0.069 | 85.114
12.5 | 1.411 | 0.01782 | -0.07 | 79.178
13 | 1.396 | 0.01948 | -0.07 | 71.653
13.5 | 1.37 | 0.02124 | -0.071 | 64.504
14 | 1.323 | 0.02305 | -0.071 | 57.407
14.5 | 1.264 | 0.02549 | -0.071 | 49.608
15 | 1.197 | 0.02802 | -0.072 | 42.719
15.5 | 1.12 | 0.03159 | -0.072 | 35.443
16 | 1.025 | 0.04053 | -0.071 | 25.285
16.5 | 0.921 | 0.05337 | -0.069 | 17.264

## 134. Re 16M Mach 0.25 (2)
BIGFOIL.COM POLAR EXPORT
GA 37-314
GA 37-314 |  |  |  | Cl Max: | 1.8146 | at alpha= | 18 | deg
XFOIL ncrit=9 |  |  |  | L/D Max: | 136.982 | at alpha= | 8 | deg
Re: | 16000000 |  |  | Cd Min: | 0.20756 | at alpha= | -19.5 | deg
Mach: | 0.25 |  |  | Cl=0 at alpha= | -2.326 | deg
|  |  |  | @ Cl=0.1, Cd= | 0.0049916
|  |  |  | @ Cl=0.4, Cd= | 0.0038463
|  |  |  | @ Cl=0.6, Cd= | 0.004667
alpha (deg) | Cl | Cd | Cm | Cl/Cd
-19.5 | -0.6741 | 0.20756 | 0.0267 | -3.2477
-19 | -0.7256 | 0.18028 | 0.0124 | -4.0249
-18.5 | -1.1283 | 0.09126 | -0.0508 | -12.3636
-18 | -1.195 | 0.07048 | -0.0676 | -16.9552
-17 | -1.2805 | 0.04569 | -0.0841 | -28.0258
-16.5 | -1.3409 | 0.03456 | -0.0889 | -38.7992
-16 | -1.3431 | 0.02979 | -0.0884 | -45.0856
-15.5 | -1.3692 | 0.02437 | -0.0855 | -56.1838
-15 | -1.3616 | 0.02183 | -0.0809 | -62.3729
-14.5 | -1.3749 | 0.01934 | -0.0719 | -71.091
-14 | -1.3476 | 0.01745 | -0.0669 | -77.2264
-13.5 | -1.3108 | 0.01566 | -0.063 | -83.7037
-13 | -1.2688 | 0.01395 | -0.0596 | -90.9534
-12.5 | -1.2189 | 0.01271 | -0.057 | -95.9009
-12 | -1.1651 | 0.01174 | -0.0549 | -99.2419
-11.5 | -1.1091 | 0.01092 | -0.0531 | -101.5659
-11 | -1.0515 | 0.01024 | -0.0517 | -102.6855
-10.5 | -0.9929 | 0.00963 | -0.0506 | -103.1049
-10 | -0.9336 | 0.00912 | -0.0496 | -102.3684
-9.5 | -0.8735 | 0.00867 | -0.0489 | -100.7497
-9 | -0.8133 | 0.00829 | -0.0483 | -98.1062
-8.5 | -0.7527 | 0.00792 | -0.0479 | -95.0379
-8 | -0.6923 | 0.00757 | -0.0476 | -91.4531
-7.5 | -0.632 | 0.00718 | -0.0473 | -88.0223
-7 | -0.5713 | 0.00687 | -0.0472 | -83.1587
-6.5 | -0.5104 | 0.00662 | -0.0473 | -77.0997
-6 | -0.4493 | 0.00639 | -0.0474 | -70.313
-5.5 | -0.3883 | 0.00619 | -0.0476 | -62.7302
-5 | -0.3272 | 0.00596 | -0.0479 | -54.8993
-4.5 | -0.266 | 0.00578 | -0.0483 | -46.0208
-4 | -0.2049 | 0.00562 | -0.0487 | -36.4591
-3.5 | -0.1437 | 0.00546 | -0.0492 | -26.3187
-3 | -0.0825 | 0.00532 | -0.0497 | -15.5075
-2.5 | -0.0213 | 0.00521 | -0.0503 | -4.0883
-2 | 0.0399 | 0.00509 | -0.0509 | 7.8389
-1.5 | 0.101 | 0.00499 | -0.0516 | 20.2405
-1 | 0.1619 | 0.00483 | -0.0522 | 33.5197
-0.5 | 0.2222 | 0.00461 | -0.0529 | 48.1996
0 | 0.2824 | 0.00438 | -0.0535 | 64.4749
0.5 | 0.3418 | 0.00403 | -0.0542 | 84.8139
1 | 0.402 | 0.00384 | -0.0549 | 104.6875
1.5 | 0.4627 | 0.00396 | -0.0556 | 116.8434
2.5 | 0.5814 | 0.00448 | -0.0566 | 129.7768
3 | 0.6381 | 0.00505 | -0.0568 | 126.3564
3.5 | 0.6949 | 0.00555 | -0.0569 | 125.2072
4 | 0.7527 | 0.00589 | -0.0571 | 127.7929
4.5 | 0.8103 | 0.00623 | -0.0573 | 130.0642
5 | 0.8675 | 0.00659 | -0.0574 | 131.6388
5.5 | 0.9245 | 0.00694 | -0.0574 | 133.2133
6 | 0.9802 | 0.00738 | -0.0571 | 132.8184
6.5 | 1.0362 | 0.00774 | -0.0569 | 133.876
7 | 1.0924 | 0.00806 | -0.0566 | 135.5335
7.5 | 1.1478 | 0.00842 | -0.0561 | 136.3183
8 | 1.2027 | 0.00878 | -0.0556 | 136.9818
8.5 | 1.2553 | 0.00924 | -0.0546 | 135.855
9 | 1.3066 | 0.00973 | -0.0533 | 134.2857
9.5 | 1.3567 | 0.01022 | -0.0518 | 132.7495
10 | 1.4034 | 0.01077 | -0.0497 | 130.3064
10.5 | 1.4466 | 0.01134 | -0.047 | 127.5661
11 | 1.4702 | 0.01185 | -0.0406 | 124.0675
12 | 1.5269 | 0.01382 | -0.0318 | 110.4848
12.5 | 1.5551 | 0.01521 | -0.0281 | 102.2419
13 | 1.5846 | 0.01673 | -0.0249 | 94.7161
13.5 | 1.6153 | 0.01835 | -0.0222 | 88.0272
14 | 1.644 | 0.02027 | -0.0196 | 81.1051
14.5 | 1.6715 | 0.02243 | -0.0173 | 74.5207
15 | 1.7224 | 0.02525 | -0.0203 | 68.2139
15.5 | 1.7472 | 0.02808 | -0.0187 | 62.2222
16 | 1.7701 | 0.03094 | -0.0169 | 57.2107
16.5 | 1.7877 | 0.03441 | -0.0151 | 51.9529
17 | 1.7976 | 0.03847 | -0.0132 | 46.7273
17.5 | 1.8093 | 0.04243 | -0.0114 | 42.642
18 | 1.8146 | 0.04675 | -0.0092 | 38.815
18.5 | 1.8012 | 0.05063 | -0.0034 | 35.5757
19 | 1.8052 | 0.05598 | -0.003 | 32.2472
19.5 | 1.8022 | 0.06244 | -0.0034 | 28.8629
20 | 1.802 | 0.06897 | -0.0043 | 26.1273

## 135. Re 16M Mach 0.50 (1)
BIGFOIL.COM POLAR EXPORT
GA 37-314
GA 37-314 |  |  |  | Cl Max: | 1.278 | at alpha= | 8 | deg
JavaFoil+Calcfoil stall+Eppler ext transition |  |  |  | L/D Max: | 118.917 | at alpha= | 5 | deg
Re: | 16000000 |  |  | Cd Min: | 0.00452 | at alpha= | 0 | deg
Mach: | 0.5 |  |  | Cl=0 at alpha= | -2.3333 | deg
|  |  |  | @ Cl=0.1, Cd= | 0.0056334
|  |  |  | @ Cl=0.4, Cd= | 0.00488
|  |  |  | @ Cl=0.6, Cd= | 0.0056663
alpha (deg) | Cl | Cd | Cm | Cl/Cd
-20 | -0.98 | 0.17755 | -0.013 | -5.519
-19.5 | -0.953 | 0.16856 | -0.014 | -5.655
-19 | -0.926 | 0.16306 | -0.014 | -5.681
-18.5 | -0.903 | 0.14207 | -0.015 | -6.358
-18 | -0.878 | 0.13218 | -0.016 | -6.644
-17.5 | -0.851 | 0.12563 | -0.016 | -6.774
-17 | -0.826 | 0.11453 | -0.017 | -7.212
-16.5 | -0.796 | 0.1114 | -0.017 | -7.15
-16 | -0.767 | 0.10859 | -0.017 | -7.062
-15.5 | -0.738 | 0.10569 | -0.017 | -6.979
-15 | -0.709 | 0.10282 | -0.017 | -6.893
-14.5 | -0.679 | 0.10004 | -0.017 | -6.792
-14 | -0.652 | 0.09555 | -0.017 | -6.825
-13.5 | -0.625 | 0.09138 | -0.018 | -6.835
-13 | -0.597 | 0.09168 | -0.018 | -6.516
-12.5 | -0.571 | 0.0824 | -0.019 | -6.924
-12 | -0.542 | 0.07898 | -0.019 | -6.867
-11.5 | -0.518 | 0.06911 | -0.021 | -7.49
-11 | -0.497 | 0.05828 | -0.024 | -8.53
-10.5 | -0.53 | 0.01838 | -0.034 | -28.836
-10 | -0.516 | 0.01216 | -0.037 | -42.468
-9.5 | -0.487 | 0.0109 | -0.038 | -44.646
-9 | -0.374 | 0.05591 | -0.02 | -6.696
-8.5 | -0.417 | 0.01066 | -0.04 | -39.097
-8 | -0.391 | 0.00887 | -0.041 | -44.102
-7.5 | -0.357 | 0.00866 | -0.042 | -41.198
-7 | -0.323 | 0.00814 | -0.043 | -39.625
-6.5 | -0.341 | 0.03756 | -0.028 | -9.07
-6 | -0.431 | 0.00756 | -0.045 | -57.06
-5.5 | -0.398 | 0.007 | -0.046 | -56.909
-5 | -0.349 | 0.0067 | -0.047 | -52.083
-4.5 | -0.29 | 0.00681 | -0.048 | -42.576
-4 | -0.226 | 0.00638 | -0.049 | -35.491
-3.5 | -0.16 | 0.00612 | -0.05 | -26.186
-3 | -0.092 | 0.00598 | -0.051 | -15.433
-2.5 | -0.023 | 0.00587 | -0.052 | -3.971
-2 | 0.046 | 0.00578 | -0.053 | 8.009
-1.5 | 0.116 | 0.00559 | -0.054 | 20.81
-1 | 0.187 | 0.00494 | -0.055 | 37.783
-0.5 | 0.257 | 0.00471 | -0.055 | 54.549
0 | 0.33 | 0.00452 | -0.056 | 73.009
0.5 | 0.4 | 0.00488 | -0.057 | 82.012
1 | 0.471 | 0.00483 | -0.058 | 97.509
1.5 | 0.542 | 0.00502 | -0.059 | 107.879
2 | 0.612 | 0.0058 | -0.06 | 105.513
2.5 | 0.683 | 0.00599 | -0.061 | 114.063
3 | 0.75 | 0.00651 | -0.062 | 115.265
3.5 | 0.82 | 0.00704 | -0.063 | 116.514
4 | 0.889 | 0.00757 | -0.064 | 117.32
4.5 | 0.956 | 0.00849 | -0.065 | 112.568
5 | 1.022 | 0.00859 | -0.066 | 118.917
5.5 | 1.085 | 0.00915 | -0.067 | 118.551
6 | 1.145 | 0.00999 | -0.068 | 114.592
6.5 | 1.2 | 0.01139 | -0.069 | 105.356
7 | 1.233 | 0.01217 | -0.069 | 101.288
7.5 | 1.262 | 0.01321 | -0.07 | 95.564
8 | 1.278 | 0.01424 | -0.07 | 89.751
8.5 | 1.263 | 0.01545 | -0.071 | 81.758
9 | 1.18 | 0.01706 | -0.071 | 69.133
9.5 | 0.795 | 0.01912 | -0.072 | 41.594
10 | 0.826 | 0.02031 | -0.073 | 40.671
10.5 | 0.855 | 0.02244 | -0.073 | 38.079
11 | 0.757 | 0.07364 | -0.046 | 10.273
11.5 | 0.904 | 0.02871 | -0.073 | 31.488
12 | 0.927 | 0.03339 | -0.073 | 27.763
12.5 | 0.952 | 0.03749 | -0.073 | 25.392
13 | 0.919 | 0.06659 | -0.065 | 13.795

## 136. Re 16M Mach 0.50 (2)
BIGFOIL.COM POLAR EXPORT
GA 37-314
GA 37-314 |  |  |  | Cl Max: | 1.4389 | at alpha= | 10 | deg
XFOIL ncrit=9 |  |  |  | L/D Max: | 151.757 | at alpha= | 2.5 | deg
Re: | 16000000 |  |  | Cd Min: | 0.25422 | at alpha= | -20 | deg
Mach: | 0.5 |  |  | Cl=0 at alpha= | -2.3383 | deg
|  |  |  | @ Cl=0.1, Cd= | 0.0051517
|  |  |  | @ Cl=0.4, Cd= | 0.0038714
|  |  |  | @ Cl=0.6, Cd= | 0.0040786
alpha (deg) | Cl | Cd | Cm | Cl/Cd
-20 | -0.7049 | 0.25422 | 0.0471 | -2.7728
-19.5 | -0.6848 | 0.24497 | 0.0417 | -2.7954
-19 | -0.663 | 0.23698 | 0.0366 | -2.7977
-18.5 | -0.64 | 0.22956 | 0.0316 | -2.7879
-18 | -0.6182 | 0.2215 | 0.0266 | -2.791
-17.5 | -0.5966 | 0.21339 | 0.0216 | -2.7958
-17 | -0.5805 | 0.20306 | 0.016 | -2.8588
-16.5 | -0.5597 | 0.19489 | 0.011 | -2.8719
-16 | -0.5424 | 0.18561 | 0.0057 | -2.9223
-15.5 | -0.5183 | 0.17886 | 0.0013 | -2.8978
-15 | -0.4994 | 0.17039 | -0.0037 | -2.9309
-14.5 | -0.4823 | 0.16161 | -0.0088 | -2.9843
-14 | -0.4745 | 0.1503 | -0.015 | -3.157
-13.5 | -0.4633 | 0.14063 | -0.0206 | -3.2945
-13 | -0.4457 | 0.1327 | -0.0253 | -3.3587
-12.5 | -0.4464 | 0.12096 | -0.0322 | -3.6905
-12 | -0.4402 | 0.11132 | -0.0379 | -3.9544
-11.5 | -0.4416 | 0.10068 | -0.0445 | -4.3862
-11 | -0.4444 | 0.09047 | -0.0509 | -4.9121
-10.5 | -0.4554 | 0.07939 | -0.0582 | -5.7362
-10 | -0.467 | 0.06838 | -0.0657 | -6.8295
-9.5 | -0.4779 | 0.05528 | -0.0762 | -8.6451
-9 | -0.5002 | 0.04503 | -0.0843 | -11.1082
-8.5 | -0.536 | 0.03697 | -0.0878 | -14.4982
-8 | -0.5802 | 0.03179 | -0.0819 | -18.251
-7.5 | -0.6034 | 0.02469 | -0.0765 | -24.439
-7 | -0.6128 | 0.01615 | -0.0707 | -37.9443
-6.5 | -0.5906 | 0.00961 | -0.0652 | -61.4568
-6 | -0.5301 | 0.00757 | -0.0617 | -70.0264
-5.5 | -0.4578 | 0.00685 | -0.0597 | -66.8321
-5 | -0.3842 | 0.00647 | -0.0586 | -59.3818
-4.5 | -0.311 | 0.00615 | -0.0578 | -50.5691
-4 | -0.2382 | 0.0059 | -0.0575 | -40.3729
-3.5 | -0.166 | 0.00571 | -0.0574 | -29.0718
-3 | -0.0944 | 0.00552 | -0.0575 | -17.1014
-2.5 | -0.0229 | 0.00536 | -0.0578 | -4.2724
-2 | 0.0479 | 0.00524 | -0.0583 | 9.1412
-1.5 | 0.1187 | 0.00512 | -0.0588 | 23.1836
-1 | 0.189 | 0.00499 | -0.0595 | 37.8758
-0.5 | 0.2586 | 0.00474 | -0.0602 | 54.557
0 | 0.3276 | 0.00442 | -0.0609 | 74.1176
0.5 | 0.3952 | 0.00387 | -0.0617 | 102.1189
1 | 0.465 | 0.00389 | -0.0624 | 119.5373
1.5 | 0.5356 | 0.00395 | -0.0632 | 135.5949
2 | 0.6057 | 0.00409 | -0.0639 | 148.0929
2.5 | 0.6738 | 0.00444 | -0.0642 | 151.7568
3 | 0.7371 | 0.00516 | -0.0639 | 142.8488
3.5 | 0.8006 | 0.00582 | -0.0633 | 137.5601
4 | 0.8641 | 0.00641 | -0.0626 | 134.805
4.5 | 0.9288 | 0.00689 | -0.0619 | 134.8041
5 | 0.9925 | 0.00739 | -0.0607 | 134.3031
5.5 | 1.0537 | 0.00797 | -0.059 | 132.2083
6 | 1.1131 | 0.00857 | -0.0567 | 129.8833
6.5 | 1.1735 | 0.00905 | -0.0543 | 129.6685
7 | 1.2301 | 0.0096 | -0.051 | 128.1354
7.5 | 1.2719 | 0.01024 | -0.045 | 124.209
8 | 1.2972 | 0.01132 | -0.0371 | 114.5936
8.5 | 1.3323 | 0.01265 | -0.0314 | 105.3202
9 | 1.3705 | 0.01418 | -0.0263 | 96.6502
9.5 | 1.4072 | 0.01597 | -0.0212 | 88.1152
10 | 1.4389 | 0.0179 | -0.0155 | 80.3855

## 137. Re 18M Mach 0.00 (1)
BIGFOIL.COM POLAR EXPORT
GA 37-314
GA 37-314 |  |  |  | Cl Max: | 1.493 | at alpha= | 13.5 | deg
JavaFoil+Calcfoil stall+Eppler ext transition |  |  |  | L/D Max: | 130.727 | at alpha= | 8.5 | deg
Re: | 18000000 |  |  | Cd Min: | 0.0046 | at alpha= | -0.5 | deg
Mach: | 0 |  |  | Cl=0 at alpha= | -2.3333 | deg
|  |  |  | @ Cl=0.1, Cd= | 0.005261
|  |  |  | @ Cl=0.4, Cd= | 0.0047795
|  |  |  | @ Cl=0.6, Cd= | 0.005548
alpha (deg) | Cl | Cd | Cm | Cl/Cd
-17 | -0.613 | 0.11592 | -0.013 | -5.291
-16.5 | -0.627 | 0.11067 | -0.013 | -5.663
-16 | -0.64 | 0.1047 | -0.014 | -6.109
-15.5 | -0.656 | 0.09282 | -0.016 | -7.07
-15 | -0.664 | 0.09034 | -0.016 | -7.35
-14.5 | -0.682 | 0.07629 | -0.018 | -8.939
-14 | -0.682 | 0.07748 | -0.018 | -8.8
-13.5 | -0.707 | 0.05717 | -0.021 | -12.361
-13 | -0.764 | 0.02481 | -0.026 | -30.805
-12.5 | -0.794 | 0.01443 | -0.028 | -55.059
-12 | -0.803 | 0.01126 | -0.029 | -71.338
-11.5 | -0.799 | 0.01048 | -0.03 | -76.233
-11 | -0.789 | 0.00929 | -0.031 | -84.952
-10.5 | -0.77 | 0.00877 | -0.032 | -87.779
-10 | -0.747 | 0.00839 | -0.033 | -89.024
-9.5 | -0.72 | 0.00792 | -0.033 | -90.882
-9 | -0.688 | 0.00754 | -0.034 | -91.307
-8.5 | -0.652 | 0.00728 | -0.035 | -89.646
-8 | -0.613 | 0.00702 | -0.036 | -87.275
-7.5 | -0.57 | 0.00683 | -0.037 | -83.476
-7 | -0.524 | 0.00669 | -0.037 | -78.394
-6.5 | -0.475 | 0.00642 | -0.038 | -74.068
-6 | -0.424 | 0.00616 | -0.039 | -68.821
-5.5 | -0.37 | 0.00625 | -0.04 | -59.241
-5 | -0.315 | 0.00601 | -0.041 | -52.373
-4.5 | -0.257 | 0.00591 | -0.041 | -43.588
-4 | -0.199 | 0.00575 | -0.042 | -34.645
-3.5 | -0.14 | 0.00564 | -0.043 | -24.856
-3 | -0.08 | 0.00556 | -0.044 | -14.461
-2.5 | -0.02 | 0.00543 | -0.045 | -3.731
-2 | 0.04 | 0.00532 | -0.046 | 7.554
-1.5 | 0.101 | 0.00526 | -0.046 | 19.174
-1 | 0.162 | 0.00464 | -0.047 | 34.858
-0.5 | 0.223 | 0.0046 | -0.048 | 48.377
0 | 0.285 | 0.00468 | -0.049 | 61.056
0.5 | 0.347 | 0.00471 | -0.05 | 73.535
1 | 0.408 | 0.00479 | -0.051 | 85.209
1.5 | 0.469 | 0.00492 | -0.051 | 95.294
2 | 0.53 | 0.00516 | -0.052 | 102.73
2.5 | 0.591 | 0.0055 | -0.053 | 107.453
3 | 0.651 | 0.00582 | -0.054 | 111.726
3.5 | 0.711 | 0.0061 | -0.055 | 116.636
4 | 0.771 | 0.00649 | -0.056 | 118.878
4.5 | 0.831 | 0.00682 | -0.057 | 121.841
5 | 0.89 | 0.00712 | -0.057 | 124.994
5.5 | 0.948 | 0.00769 | -0.058 | 123.315
6 | 1.004 | 0.00825 | -0.059 | 121.738
6.5 | 1.06 | 0.00848 | -0.06 | 125.016
7 | 1.114 | 0.0091 | -0.061 | 122.483
7.5 | 1.166 | 0.00945 | -0.062 | 123.44
8 | 1.216 | 0.01003 | -0.062 | 121.273
8.5 | 1.263 | 0.00966 | -0.063 | 130.727
9 | 1.307 | 0.0105 | -0.064 | 124.467
9.5 | 1.348 | 0.01049 | -0.065 | 128.467
10 | 1.386 | 0.01113 | -0.066 | 124.523
10.5 | 1.42 | 0.0121 | -0.067 | 117.348
11 | 1.45 | 0.01264 | -0.067 | 114.775
11.5 | 1.477 | 0.01324 | -0.068 | 111.535
12 | 1.469 | 0.01421 | -0.068 | 103.338
12.5 | 1.482 | 0.01529 | -0.068 | 96.956
13 | 1.491 | 0.01619 | -0.069 | 92.097
13.5 | 1.493 | 0.01719 | -0.069 | 86.862
14 | 1.483 | 0.01846 | -0.07 | 80.35
14.5 | 1.467 | 0.0199 | -0.07 | 73.707
15 | 1.446 | 0.02124 | -0.071 | 68.105
15.5 | 1.42 | 0.02313 | -0.071 | 61.39
16 | 1.391 | 0.02481 | -0.072 | 56.041
16.5 | 1.357 | 0.0268 | -0.072 | 50.631
17 | 1.318 | 0.02986 | -0.072 | 44.151
17.5 | 1.277 | 0.03324 | -0.072 | 38.428
18 | 1.233 | 0.03776 | -0.072 | 32.638
18.5 | 1.187 | 0.04262 | -0.072 | 27.854

## 138. Re 18M Mach 0.00 (2)
BIGFOIL.COM POLAR EXPORT
GA 37-314
GA 37-314 |  |  |  | Cl Max: | 1.888 | at alpha= | 20 | deg
XFOIL ncrit=9 |  |  |  | L/D Max: | 141.121 | at alpha= | 8 | deg
Re: | 18000000 |  |  | Cd Min: | 0.04586 | at alpha= | 20 | deg
Mach: | 0 |  |  | Cl=0 at alpha= | -2.3211 | deg
|  |  |  | @ Cl=0.1, Cd= | 0.0048912
|  |  |  | @ Cl=0.4, Cd= | 0.0039055
|  |  |  | @ Cl=0.6, Cd= | 0.0049907
alpha (deg) | Cl | Cd | Cm | Cl/Cd
-20 | -1.7069 | 0.02531 | -0.0657 | -67.4397
-19.5 | -1.6656 | 0.02266 | -0.0692 | -73.504
-19 | -1.6497 | 0.02043 | -0.0674 | -80.7489
-18.5 | -1.63 | 0.01922 | -0.0643 | -84.8075
-18 | -1.6146 | 0.01796 | -0.0601 | -89.8998
-17.5 | -1.6032 | 0.01699 | -0.054 | -94.3614
-17 | -1.5711 | 0.01614 | -0.0511 | -97.342
-16.5 | -1.5333 | 0.01528 | -0.049 | -100.3469
-16 | -1.4911 | 0.01456 | -0.0475 | -102.4107
-15.5 | -1.4465 | 0.01388 | -0.0463 | -104.2147
-15 | -1.4001 | 0.01325 | -0.0453 | -105.6679
-14 | -1.3049 | 0.01191 | -0.0436 | -109.5634
-13.5 | -1.2555 | 0.01128 | -0.043 | -111.3032
-13 | -1.205 | 0.01071 | -0.0425 | -112.5117
-12.5 | -1.1538 | 0.01013 | -0.0421 | -113.8993
-12 | -1.1013 | 0.00966 | -0.0419 | -114.0062
-11.5 | -1.0476 | 0.00924 | -0.0418 | -113.3766
-11 | -0.9933 | 0.00888 | -0.0417 | -111.8581
-10.5 | -0.9384 | 0.00853 | -0.0418 | -110.0117
-10 | -0.8831 | 0.00822 | -0.0419 | -107.4331
-9.5 | -0.8274 | 0.00792 | -0.0421 | -104.4697
-9 | -0.7713 | 0.00763 | -0.0423 | -101.0878
-8.5 | -0.715 | 0.00734 | -0.0426 | -97.4114
-8 | -0.6586 | 0.00704 | -0.0428 | -93.5511
-7.5 | -0.6019 | 0.00674 | -0.0431 | -89.3027
-7 | -0.5446 | 0.00652 | -0.0435 | -83.5276
-6.5 | -0.487 | 0.00632 | -0.044 | -77.057
-6 | -0.4292 | 0.00614 | -0.0444 | -69.9023
-5.5 | -0.3715 | 0.00594 | -0.0449 | -62.5421
-5 | -0.3134 | 0.00575 | -0.0454 | -54.5043
-4.5 | -0.255 | 0.0056 | -0.046 | -45.5357
-4 | -0.1968 | 0.00545 | -0.0465 | -36.1101
-3.5 | -0.1382 | 0.00532 | -0.0471 | -25.9774
-3 | -0.0796 | 0.00518 | -0.0477 | -15.3668
-2.5 | -0.021 | 0.00509 | -0.0484 | -4.1257
-2 | 0.0377 | 0.00498 | -0.049 | 7.5703
-1.5 | 0.0963 | 0.0049 | -0.0497 | 19.6531
-1 | 0.1549 | 0.00476 | -0.0503 | 32.542
-0.5 | 0.213 | 0.00458 | -0.0509 | 46.5066
0.5 | 0.3284 | 0.0042 | -0.0523 | 78.1905
1 | 0.3855 | 0.00385 | -0.0529 | 100.1299
2 | 0.5004 | 0.00429 | -0.0541 | 116.6434
2.5 | 0.5571 | 0.0046 | -0.0545 | 121.1087
3 | 0.612 | 0.0051 | -0.0548 | 120
3.5 | 0.6673 | 0.00551 | -0.0551 | 121.1071
4 | 0.7236 | 0.00575 | -0.0555 | 125.8435
4.5 | 0.7789 | 0.00607 | -0.0559 | 128.3196
5 | 0.8342 | 0.00638 | -0.0561 | 130.7524
5.5 | 0.8891 | 0.00669 | -0.0564 | 132.8999
6 | 0.9434 | 0.00703 | -0.0565 | 134.1963
6.5 | 0.9974 | 0.00737 | -0.0566 | 135.3324
7 | 1.0515 | 0.00765 | -0.0568 | 137.451
7.5 | 1.1052 | 0.00794 | -0.0568 | 139.194
8 | 1.1586 | 0.00821 | -0.0569 | 141.1206
8.5 | 1.2106 | 0.00858 | -0.0567 | 141.0956
9 | 1.2614 | 0.00898 | -0.0564 | 140.4677
9.5 | 1.311 | 0.00942 | -0.0558 | 139.172
10 | 1.3603 | 0.00982 | -0.0553 | 138.5234
10.5 | 1.4072 | 0.01029 | -0.0543 | 136.7541
11 | 1.453 | 0.01073 | -0.0532 | 135.4147
11.5 | 1.4966 | 0.01116 | -0.0517 | 134.1039
12 | 1.5362 | 0.0116 | -0.0496 | 132.431
12.5 | 1.5598 | 0.01225 | -0.0444 | 127.3306
13 | 1.5812 | 0.01312 | -0.0396 | 120.5183
13.5 | 1.6087 | 0.01405 | -0.0362 | 114.4982
14 | 1.6361 | 0.01516 | -0.0333 | 107.9222
14.5 | 1.6631 | 0.01643 | -0.0307 | 101.2234
15 | 1.6893 | 0.01789 | -0.0283 | 94.4271
15.5 | 1.7115 | 0.01971 | -0.0258 | 86.8341
16 | 1.735 | 0.02159 | -0.0238 | 80.3613
16.5 | 1.7566 | 0.02373 | -0.022 | 74.0244
17 | 1.7798 | 0.02592 | -0.0207 | 68.6651
17.5 | 1.8319 | 0.02858 | -0.0257 | 64.0973
18 | 1.8496 | 0.03145 | -0.0246 | 58.8108
18.5 | 1.8618 | 0.03479 | -0.0233 | 53.5154
19 | 1.8743 | 0.03814 | -0.0221 | 49.1426
19.5 | 1.8815 | 0.04201 | -0.0209 | 44.787
20 | 1.888 | 0.04586 | -0.0196 | 41.1688

## 139. Re 18M Mach 0.10 (1)
BIGFOIL.COM POLAR EXPORT
GA 37-314
GA 37-314 |  |  |  | Cl Max: | 1.481 | at alpha= | 13 | deg
JavaFoil+Calcfoil stall+Eppler ext transition |  |  |  | L/D Max: | 130.233 | at alpha= | 8.5 | deg
Re: | 18000000 |  |  | Cd Min: | 0.00458 | at alpha= | -0.5 | deg
Mach: | 0.1 |  |  | Cl=0 at alpha= | -2.3333 | deg
|  |  |  | @ Cl=0.1, Cd= | 0.0052711
|  |  |  | @ Cl=0.4, Cd= | 0.00473
|  |  |  | @ Cl=0.6, Cd= | 0.005516
alpha (deg) | Cl | Cd | Cm | Cl/Cd
-16.5 | -0.587 | 0.11114 | -0.013 | -5.28
-16 | -0.602 | 0.10589 | -0.014 | -5.688
-15.5 | -0.62 | 0.09637 | -0.015 | -6.431
-15 | -0.637 | 0.08673 | -0.017 | -7.345
-14.5 | -0.647 | 0.08331 | -0.017 | -7.769
-14 | -0.653 | 0.08264 | -0.017 | -7.895
-13.5 | -0.665 | 0.07304 | -0.018 | -9.105
-13 | -0.694 | 0.05133 | -0.022 | -13.514
-12.5 | -0.762 | 0.01834 | -0.027 | -41.534
-12 | -0.783 | 0.01218 | -0.029 | -64.286
-11.5 | -0.785 | 0.01081 | -0.03 | -72.599
-11 | -0.779 | 0.00947 | -0.031 | -82.287
-10.5 | -0.763 | 0.00886 | -0.032 | -86.148
-10 | -0.742 | 0.00847 | -0.033 | -87.643
-9.5 | -0.717 | 0.00799 | -0.034 | -89.717
-9 | -0.686 | 0.0076 | -0.034 | -90.362
-8.5 | -0.652 | 0.00733 | -0.035 | -88.901
-8 | -0.613 | 0.00707 | -0.036 | -86.717
-7.5 | -0.571 | 0.00685 | -0.037 | -83.395
-7 | -0.525 | 0.00673 | -0.038 | -78.044
-6.5 | -0.477 | 0.00645 | -0.038 | -73.836
-6 | -0.425 | 0.00619 | -0.039 | -68.695
-5.5 | -0.371 | 0.00618 | -0.04 | -60.154
-5 | -0.316 | 0.00602 | -0.041 | -52.434
-4.5 | -0.259 | 0.00592 | -0.042 | -43.65
-4 | -0.2 | 0.00578 | -0.042 | -34.633
-3.5 | -0.141 | 0.00566 | -0.043 | -24.892
-3 | -0.081 | 0.00554 | -0.044 | -14.595
-2.5 | -0.02 | 0.00545 | -0.045 | -3.739
-2 | 0.04 | 0.00534 | -0.046 | 7.572
-1.5 | 0.101 | 0.00527 | -0.047 | 19.236
-1 | 0.163 | 0.00465 | -0.047 | 34.98
-0.5 | 0.224 | 0.00458 | -0.048 | 48.872
0 | 0.287 | 0.00468 | -0.049 | 61.279
0.5 | 0.348 | 0.00473 | -0.05 | 73.612
1 | 0.41 | 0.00473 | -0.051 | 86.719
1.5 | 0.471 | 0.0049 | -0.052 | 96.249
2 | 0.533 | 0.00523 | -0.053 | 101.9
2.5 | 0.594 | 0.00548 | -0.053 | 108.494
3 | 0.654 | 0.00584 | -0.054 | 112.077
3.5 | 0.715 | 0.00613 | -0.055 | 116.608
4 | 0.775 | 0.00654 | -0.056 | 118.61
4.5 | 0.835 | 0.00684 | -0.057 | 122.106
5 | 0.894 | 0.00712 | -0.058 | 125.688
5.5 | 0.952 | 0.00773 | -0.059 | 123.264
6 | 1.009 | 0.00834 | -0.059 | 120.936
6.5 | 1.065 | 0.00854 | -0.06 | 124.674
7 | 1.119 | 0.00916 | -0.061 | 122.176
7.5 | 1.171 | 0.00952 | -0.062 | 123.044
8 | 1.221 | 0.01013 | -0.063 | 120.482
8.5 | 1.268 | 0.00973 | -0.064 | 130.233
9 | 1.311 | 0.01058 | -0.064 | 123.975
9.5 | 1.352 | 0.0106 | -0.065 | 127.468
10 | 1.389 | 0.01125 | -0.066 | 123.428
10.5 | 1.422 | 0.01227 | -0.067 | 115.889
11 | 1.451 | 0.01282 | -0.068 | 113.141
11.5 | 1.475 | 0.01342 | -0.068 | 109.961
12 | 1.464 | 0.01448 | -0.068 | 101.133
12.5 | 1.475 | 0.0156 | -0.068 | 94.576
13 | 1.481 | 0.01639 | -0.069 | 90.41
13.5 | 1.481 | 0.0176 | -0.069 | 84.142
14 | 1.467 | 0.01892 | -0.07 | 77.504
14.5 | 1.446 | 0.02046 | -0.07 | 70.683
15 | 1.42 | 0.0219 | -0.071 | 64.868
15.5 | 1.389 | 0.0238 | -0.071 | 58.375
16 | 1.354 | 0.02572 | -0.072 | 52.654
16.5 | 1.315 | 0.02789 | -0.072 | 47.153
17 | 1.27 | 0.03173 | -0.072 | 40.012
17.5 | 1.222 | 0.03565 | -0.072 | 34.288
18 | 1.171 | 0.04101 | -0.072 | 28.568

## 140. Re 18M Mach 0.10 (2)
BIGFOIL.COM POLAR EXPORT
GA 37-314
GA 37-314 |  |  |  | Cl Max: | 1.8801 | at alpha= | 20 | deg
XFOIL ncrit=9 |  |  |  | L/D Max: | 140.984 | at alpha= | 8.5 | deg
Re: | 18000000 |  |  | Cd Min: | 0.04873 | at alpha= | 20 | deg
Mach: | 0.1 |  |  | Cl=0 at alpha= | -2.3218 | deg
|  |  |  | @ Cl=0.1, Cd= | 0.0048929
|  |  |  | @ Cl=0.4, Cd= | 0.0038829
|  |  |  | @ Cl=0.6, Cd= | 0.0049605
alpha (deg) | Cl | Cd | Cm | Cl/Cd
-20 | -1.7041 | 0.02941 | -0.068 | -57.9429
-19.5 | -1.6735 | 0.02588 | -0.071 | -64.6638
-19 | -1.6642 | 0.02286 | -0.0693 | -72.7997
-18.5 | -1.6196 | 0.02106 | -0.0714 | -76.9041
-18 | -1.6048 | 0.01942 | -0.0677 | -82.6365
-17.5 | -1.5901 | 0.01806 | -0.063 | -88.0454
-17 | -1.5777 | 0.01706 | -0.0567 | -92.4795
-16.5 | -1.5435 | 0.01606 | -0.0538 | -96.1083
-16 | -1.5027 | 0.01525 | -0.0517 | -98.5377
-15.5 | -1.459 | 0.01447 | -0.05 | -100.8293
-15 | -1.4127 | 0.01378 | -0.0486 | -102.5181
-14.5 | -1.3654 | 0.01306 | -0.0474 | -104.5482
-14 | -1.3165 | 0.01238 | -0.0464 | -106.3409
-13.5 | -1.267 | 0.01167 | -0.0454 | -108.569
-13 | -1.216 | 0.01105 | -0.0447 | -110.0452
-12.5 | -1.1643 | 0.01043 | -0.044 | -111.6299
-12 | -1.1115 | 0.00988 | -0.0436 | -112.5
-11.5 | -1.0575 | 0.0094 | -0.0432 | -112.5
-11 | -1.0026 | 0.009 | -0.0431 | -111.4
-10.5 | -0.947 | 0.00863 | -0.043 | -109.7335
-10 | -0.891 | 0.0083 | -0.043 | -107.3494
-9.5 | -0.8345 | 0.00799 | -0.043 | -104.4431
-9 | -0.7778 | 0.00769 | -0.0432 | -101.1443
-8.5 | -0.7207 | 0.00741 | -0.0433 | -97.2605
-8 | -0.6638 | 0.0071 | -0.0435 | -93.493
-7.5 | -0.6065 | 0.00678 | -0.0437 | -89.4543
-7 | -0.5488 | 0.00655 | -0.044 | -83.7863
-6.5 | -0.4907 | 0.00635 | -0.0444 | -77.2756
-5.5 | -0.3741 | 0.00596 | -0.0453 | -62.7685
-5 | -0.3155 | 0.00576 | -0.0458 | -54.7743
-4.5 | -0.2568 | 0.00561 | -0.0463 | -45.7754
-4 | -0.1981 | 0.00546 | -0.0468 | -36.2821
-3.5 | -0.1391 | 0.00532 | -0.0474 | -26.1466
-3 | -0.0801 | 0.00519 | -0.048 | -15.4335
-2.5 | -0.0211 | 0.0051 | -0.0487 | -4.1373
-2 | 0.0381 | 0.00498 | -0.0493 | 7.6506
-1.5 | 0.097 | 0.0049 | -0.05 | 19.7959
-1 | 0.1559 | 0.00476 | -0.0506 | 32.7521
-0.5 | 0.2144 | 0.00458 | -0.0512 | 46.8122
0.5 | 0.3305 | 0.0042 | -0.0525 | 78.6905
1 | 0.388 | 0.00385 | -0.0532 | 100.7792
1.5 | 0.4463 | 0.00401 | -0.0539 | 111.2968
2 | 0.5037 | 0.00429 | -0.0544 | 117.4126
2.5 | 0.5606 | 0.00459 | -0.0548 | 122.1351
3 | 0.6159 | 0.00511 | -0.0551 | 120.5284
3.5 | 0.6715 | 0.00552 | -0.0554 | 121.6486
4 | 0.7281 | 0.00577 | -0.0558 | 126.1872
4.5 | 0.7838 | 0.00609 | -0.0561 | 128.7028
5 | 0.8393 | 0.0064 | -0.0563 | 131.1406
5.5 | 0.8946 | 0.00672 | -0.0566 | 133.125
6 | 0.9492 | 0.00707 | -0.0567 | 134.2574
6.5 | 1.0037 | 0.00741 | -0.0567 | 135.4521
7 | 1.0581 | 0.00769 | -0.0568 | 137.5943
7.5 | 1.1121 | 0.00799 | -0.0568 | 139.1865
8 | 1.1659 | 0.00827 | -0.0568 | 140.9794
8.5 | 1.2181 | 0.00864 | -0.0565 | 140.9838
9 | 1.2692 | 0.00906 | -0.0561 | 140.0883
9.5 | 1.319 | 0.00951 | -0.0554 | 138.6961
10 | 1.3682 | 0.00993 | -0.0547 | 137.7845
10.5 | 1.415 | 0.01042 | -0.0535 | 135.7965
11 | 1.4608 | 0.01086 | -0.0522 | 134.512
11.5 | 1.5035 | 0.01131 | -0.0504 | 132.9355
12 | 1.539 | 0.01179 | -0.0472 | 130.5344
12.5 | 1.5577 | 0.01254 | -0.0413 | 124.2185
13 | 1.582 | 0.0135 | -0.037 | 117.1852
13.5 | 1.6108 | 0.01451 | -0.0339 | 111.0131
14 | 1.6386 | 0.01573 | -0.031 | 104.1704
14.5 | 1.6656 | 0.01712 | -0.0284 | 97.2897
15 | 1.6916 | 0.01872 | -0.026 | 90.3632
15.5 | 1.7131 | 0.02073 | -0.0235 | 82.6387
16 | 1.7368 | 0.02276 | -0.0217 | 76.3093
16.5 | 1.7603 | 0.02497 | -0.0201 | 70.4966
17 | 1.8143 | 0.02759 | -0.0251 | 65.7593
17.5 | 1.834 | 0.03027 | -0.0237 | 60.588
18 | 1.8484 | 0.03357 | -0.0225 | 55.0611
18.5 | 1.8587 | 0.03718 | -0.021 | 49.9919
19 | 1.8702 | 0.04074 | -0.0198 | 45.9057
19.5 | 1.8774 | 0.04464 | -0.0184 | 42.0565
20 | 1.8801 | 0.04873 | -0.0167 | 38.582

## 141. Re 18M Mach 0.25 (1)
BIGFOIL.COM POLAR EXPORT
GA 37-314
GA 37-314 |  |  |  | Cl Max: | 1.424 | at alpha= | 10.5 | deg
JavaFoil+Calcfoil stall+Eppler ext transition |  |  |  | L/D Max: | 125.38 | at alpha= | 5 | deg
Re: | 18000000 |  |  | Cd Min: | 0.00457 | at alpha= | -0.5 | deg
Mach: | 0.25 |  |  | Cl=0 at alpha= | -2.3306 | deg
|  |  |  | @ Cl=0.1, Cd= | 0.0053076
|  |  |  | @ Cl=0.4, Cd= | 0.00478
|  |  |  | @ Cl=0.6, Cd= | 0.0055406
alpha (deg) | Cl | Cd | Cm | Cl/Cd
-15.5 | -0.298 | 0.10203 | -0.015 | -2.919
-15 | -0.347 | 0.09975 | -0.015 | -3.477
-14.5 | -0.393 | 0.09259 | -0.016 | -4.243
-14 | -0.434 | 0.08736 | -0.016 | -4.967
-13.5 | -0.471 | 0.08239 | -0.017 | -5.712
-13 | -0.503 | 0.07767 | -0.017 | -6.471
-12.5 | -0.529 | 0.07374 | -0.018 | -7.177
-12 | -0.554 | 0.06648 | -0.019 | -8.328
-11.5 | -0.586 | 0.04992 | -0.023 | -11.747
-11 | -0.686 | 0.01151 | -0.032 | -59.588
-10.5 | -0.698 | 0.00985 | -0.033 | -70.853
-10 | -0.698 | 0.00913 | -0.034 | -76.448
-9.5 | -0.686 | 0.00856 | -0.035 | -80.184
-9 | -0.668 | 0.0081 | -0.035 | -82.412
-8.5 | -0.642 | 0.00758 | -0.036 | -84.695
-8 | -0.61 | 0.0073 | -0.037 | -83.616
-7.5 | -0.573 | 0.00719 | -0.038 | -79.71
-7 | -0.53 | 0.00688 | -0.039 | -77.07
-6.5 | -0.483 | 0.0066 | -0.039 | -73.215
-6 | -0.433 | 0.00635 | -0.04 | -68.152
-5.5 | -0.379 | 0.00641 | -0.041 | -59.185
-5 | -0.323 | 0.00614 | -0.042 | -52.64
-4.5 | -0.265 | 0.00602 | -0.043 | -43.971
-4 | -0.205 | 0.00587 | -0.044 | -34.978
-3.5 | -0.144 | 0.00575 | -0.044 | -25.111
-3 | -0.083 | 0.00563 | -0.045 | -14.737
-2.5 | -0.021 | 0.00549 | -0.046 | -3.809
-2 | 0.041 | 0.00542 | -0.047 | 7.662
-1.5 | 0.104 | 0.0053 | -0.048 | 19.632
-1 | 0.167 | 0.00471 | -0.049 | 35.444
-0.5 | 0.23 | 0.00457 | -0.05 | 50.295
0 | 0.295 | 0.00469 | -0.051 | 62.82
0.5 | 0.358 | 0.00474 | -0.051 | 75.492
1 | 0.421 | 0.0048 | -0.052 | 87.783
1.5 | 0.484 | 0.00495 | -0.053 | 97.855
2 | 0.548 | 0.00526 | -0.054 | 104.042
2.5 | 0.611 | 0.0056 | -0.055 | 109.141
3 | 0.672 | 0.00592 | -0.056 | 113.457
3.5 | 0.734 | 0.00629 | -0.057 | 116.749
4 | 0.796 | 0.00671 | -0.057 | 118.768
4.5 | 0.858 | 0.00703 | -0.058 | 122.046
5 | 0.918 | 0.00732 | -0.059 | 125.38
5.5 | 0.977 | 0.00799 | -0.06 | 122.289
6 | 1.035 | 0.00863 | -0.061 | 119.939
6.5 | 1.092 | 0.0089 | -0.062 | 122.634
7 | 1.146 | 0.00927 | -0.063 | 123.633
7.5 | 1.198 | 0.00996 | -0.064 | 120.255
8 | 1.246 | 0.01061 | -0.064 | 117.497
8.5 | 1.291 | 0.01053 | -0.065 | 122.6
9 | 1.332 | 0.01071 | -0.066 | 124.347
9.5 | 1.368 | 0.0112 | -0.067 | 122.151
10 | 1.399 | 0.01229 | -0.068 | 113.767
10.5 | 1.424 | 0.01292 | -0.069 | 110.217
11 | 1.413 | 0.01437 | -0.068 | 98.318
11.5 | 1.42 | 0.0153 | -0.069 | 92.826
12 | 1.42 | 0.01624 | -0.069 | 87.473
12.5 | 1.413 | 0.0177 | -0.07 | 79.828
13 | 1.398 | 0.01883 | -0.07 | 74.265
13.5 | 1.372 | 0.02068 | -0.071 | 66.366
14 | 1.325 | 0.02241 | -0.071 | 59.119
14.5 | 1.266 | 0.02477 | -0.071 | 51.135
15 | 1.198 | 0.02736 | -0.072 | 43.796
15.5 | 1.12 | 0.03137 | -0.072 | 35.682

## 142. Re 18M Mach 0.25 (2)
BIGFOIL.COM POLAR EXPORT
GA 37-314
GA 37-314 |  |  |  | Cl Max: | 1.8394 | at alpha= | 18.5 | deg
XFOIL ncrit=9 |  |  |  | L/D Max: | 139.122 | at alpha= | 8 | deg
Re: | 18000000 |  |  | Cd Min: | 0.21266 | at alpha= | -20 | deg
Mach: | 0.25 |  |  | Cl=0 at alpha= | -2.3246 | deg
|  |  |  | @ Cl=0.1, Cd= | 0.0049213
|  |  |  | @ Cl=0.4, Cd= | 0.0038408
|  |  |  | @ Cl=0.6, Cd= | 0.0047644
alpha (deg) | Cl | Cd | Cm | Cl/Cd
-20 | -0.695 | 0.21266 | 0.0306 | -3.2681
-19 | -1.1855 | 0.09427 | -0.0471 | -12.5756
-18.5 | -1.2187 | 0.07532 | -0.0655 | -16.1803
-18 | -1.2584 | 0.06188 | -0.075 | -20.3361
-17.5 | -1.2983 | 0.05017 | -0.0827 | -25.878
-17 | -1.3299 | 0.04085 | -0.0874 | -32.5557
-16.5 | -1.3812 | 0.03139 | -0.0901 | -44.0013
-16 | -1.3821 | 0.02712 | -0.0885 | -50.9624
-15.5 | -1.4024 | 0.02256 | -0.0843 | -62.1631
-15 | -1.3946 | 0.02038 | -0.0786 | -68.4298
-14.5 | -1.3961 | 0.01824 | -0.0701 | -76.5406
-14 | -1.362 | 0.01652 | -0.0657 | -82.4455
-13.5 | -1.3192 | 0.01505 | -0.0622 | -87.6545
-13 | -1.2714 | 0.01376 | -0.0593 | -92.3983
-12.5 | -1.222 | 0.01246 | -0.0567 | -98.0738
-12 | -1.168 | 0.01149 | -0.0546 | -101.6536
-11.5 | -1.1117 | 0.01067 | -0.0529 | -104.1893
-11 | -1.0539 | 0.00999 | -0.0515 | -105.4955
-10.5 | -0.995 | 0.0094 | -0.0503 | -105.8511
-10 | -0.9355 | 0.00889 | -0.0494 | -105.2306
-9.5 | -0.8753 | 0.00847 | -0.0487 | -103.3412
-9 | -0.8148 | 0.00808 | -0.0482 | -100.8416
-8.5 | -0.7541 | 0.00774 | -0.0478 | -97.4289
-8 | -0.6933 | 0.00742 | -0.0475 | -93.4367
-7.5 | -0.6328 | 0.00705 | -0.0473 | -89.7589
-7 | -0.5721 | 0.00676 | -0.0472 | -84.6302
-6.5 | -0.5111 | 0.00648 | -0.0472 | -78.8735
-6 | -0.45 | 0.00627 | -0.0473 | -71.7703
-5.5 | -0.3887 | 0.00608 | -0.0476 | -63.9309
-5 | -0.3276 | 0.00585 | -0.0479 | -56
-4.5 | -0.2664 | 0.00568 | -0.0482 | -46.9014
-4 | -0.2052 | 0.00553 | -0.0487 | -37.1067
-3.5 | -0.1439 | 0.00536 | -0.0492 | -26.847
-3 | -0.0827 | 0.00523 | -0.0497 | -15.8126
-2.5 | -0.0215 | 0.00513 | -0.0503 | -4.191
-2 | 0.0398 | 0.00501 | -0.0509 | 7.9441
-1.5 | 0.1009 | 0.00492 | -0.0516 | 20.5081
-1 | 0.1619 | 0.00477 | -0.0522 | 33.9413
-0.5 | 0.2224 | 0.00459 | -0.0529 | 48.4532
0.5 | 0.3423 | 0.00417 | -0.0542 | 82.0863
1 | 0.4019 | 0.00383 | -0.0549 | 104.9347
1.5 | 0.4623 | 0.00399 | -0.0556 | 115.8647
2 | 0.5215 | 0.00428 | -0.0561 | 121.8458
2.5 | 0.5807 | 0.00457 | -0.0565 | 127.0678
3 | 0.6373 | 0.00514 | -0.0567 | 123.9883
3.5 | 0.6947 | 0.00558 | -0.0569 | 124.4982
4 | 0.7531 | 0.00586 | -0.0572 | 128.5154
4.5 | 0.8106 | 0.00622 | -0.0574 | 130.3215
5 | 0.868 | 0.00655 | -0.0575 | 132.5191
5.5 | 0.925 | 0.00691 | -0.0574 | 133.864
6 | 0.9812 | 0.0073 | -0.0573 | 134.411
6.5 | 1.0378 | 0.00764 | -0.0571 | 135.8377
7 | 1.0944 | 0.00794 | -0.0569 | 137.8338
7.5 | 1.15 | 0.00829 | -0.0565 | 138.7214
8 | 1.2048 | 0.00866 | -0.0559 | 139.1224
8.5 | 1.2579 | 0.0091 | -0.055 | 138.2308
9 | 1.3098 | 0.00958 | -0.0538 | 136.7223
9.5 | 1.3607 | 0.01004 | -0.0524 | 135.5279
10 | 1.4082 | 0.01059 | -0.0505 | 132.9745
10.5 | 1.4537 | 0.01111 | -0.0481 | 130.8461
11 | 1.4863 | 0.01164 | -0.0433 | 127.689
11.5 | 1.5087 | 0.01231 | -0.0373 | 122.5589
12 | 1.5349 | 0.01345 | -0.0327 | 114.119
12.5 | 1.5638 | 0.01475 | -0.0289 | 106.0203
13 | 1.5945 | 0.01616 | -0.0257 | 98.6696
13.5 | 1.6244 | 0.01778 | -0.0228 | 91.3611
14 | 1.6539 | 0.01961 | -0.0202 | 84.3396
14.5 | 1.6813 | 0.02182 | -0.018 | 77.0532
15 | 1.739 | 0.02453 | -0.0219 | 70.8928
15.5 | 1.765 | 0.02715 | -0.0201 | 65.0092
16 | 1.7866 | 0.0301 | -0.0182 | 59.3555
16.5 | 1.8034 | 0.03354 | -0.0162 | 53.7686
17 | 1.8148 | 0.0375 | -0.0143 | 48.3947
17.5 | 1.8284 | 0.04137 | -0.0126 | 44.1963
18 | 1.8376 | 0.04555 | -0.0108 | 40.3425
18.5 | 1.8394 | 0.05035 | -0.0089 | 36.5323
19 | 1.8177 | 0.05467 | -0.0028 | 33.2486
19.5 | 1.814 | 0.06113 | -0.003 | 29.6745
20 | 1.8149 | 0.06745 | -0.0038 | 26.9073

## 143. Re 18M Mach 0.50 (1)
BIGFOIL.COM POLAR EXPORT
GA 37-314
GA 37-314 |  |  |  | Cl Max: | 1.279 | at alpha= | 8 | deg
JavaFoil+Calcfoil stall+Eppler ext transition |  |  |  | L/D Max: | 120.244 | at alpha= | 5 | deg
Re: | 18000000 |  |  | Cd Min: | 0.00468 | at alpha= | -0.5 | deg
Mach: | 0.5 |  |  | Cl=0 at alpha= | -2.3333 | deg
|  |  |  | @ Cl=0.1, Cd= | 0.0055574
|  |  |  | @ Cl=0.4, Cd= | 0.00495
|  |  |  | @ Cl=0.6, Cd= | 0.0055997
alpha (deg) | Cl | Cd | Cm | Cl/Cd
-20 | -0.98 | 0.18544 | -0.013 | -5.284
-19.5 | -0.953 | 0.17326 | -0.014 | -5.501
-19 | -0.926 | 0.16751 | -0.014 | -5.53
-18.5 | -0.902 | 0.1481 | -0.015 | -6.093
-18 | -0.876 | 0.13868 | -0.015 | -6.318
-17.5 | -0.848 | 0.13194 | -0.016 | -6.431
-17 | -0.823 | 0.12014 | -0.016 | -6.849
-16.5 | -0.794 | 0.1173 | -0.017 | -6.766
-16 | -0.765 | 0.11335 | -0.017 | -6.748
-15.5 | -0.736 | 0.10997 | -0.017 | -6.696
-15 | -0.708 | 0.10709 | -0.017 | -6.608
-14.5 | -0.679 | 0.10357 | -0.017 | -6.561
-14 | -0.652 | 0.09452 | -0.017 | -6.899
-13.5 | -0.625 | 0.09066 | -0.018 | -6.89
-13 | -0.597 | 0.09092 | -0.018 | -6.571
-12.5 | -0.571 | 0.08195 | -0.019 | -6.966
-12 | -0.542 | 0.0772 | -0.019 | -7.027
-11.5 | -0.519 | 0.0681 | -0.021 | -7.615
-11 | -0.503 | 0.05305 | -0.026 | -9.487
-10.5 | -0.537 | 0.01628 | -0.035 | -32.969
-10 | -0.518 | 0.01164 | -0.037 | -44.502
-9.5 | -0.488 | 0.01053 | -0.038 | -46.331
-9 | -0.375 | 0.05549 | -0.021 | -6.752
-8.5 | -0.419 | 0.01006 | -0.04 | -41.703
-8 | -0.391 | 0.00872 | -0.041 | -44.828
-7.5 | -0.357 | 0.00851 | -0.042 | -41.911
-7 | -0.323 | 0.00799 | -0.043 | -40.372
-6.5 | -0.412 | 0.00817 | -0.044 | -50.4
-6 | -0.431 | 0.0074 | -0.045 | -58.272
-5.5 | -0.398 | 0.00699 | -0.046 | -56.989
-5 | -0.349 | 0.00692 | -0.047 | -50.388
-4.5 | -0.29 | 0.00666 | -0.048 | -43.553
-4 | -0.226 | 0.00623 | -0.049 | -36.33
-3.5 | -0.16 | 0.00599 | -0.05 | -26.75
-3 | -0.092 | 0.00597 | -0.051 | -15.455
-2.5 | -0.023 | 0.00575 | -0.052 | -4.055
-2 | 0.046 | 0.00565 | -0.053 | 8.204
-1.5 | 0.116 | 0.00553 | -0.054 | 21.019
-1 | 0.187 | 0.00491 | -0.055 | 38.075
-0.5 | 0.257 | 0.00468 | -0.055 | 54.907
0 | 0.33 | 0.00487 | -0.056 | 67.713
0.5 | 0.4 | 0.00495 | -0.057 | 80.918
1 | 0.471 | 0.00503 | -0.058 | 93.588
1.5 | 0.542 | 0.00526 | -0.059 | 103.042
2 | 0.612 | 0.00567 | -0.06 | 108.086
2.5 | 0.683 | 0.00611 | -0.061 | 111.841
3 | 0.75 | 0.00657 | -0.062 | 114.252
3.5 | 0.82 | 0.00703 | -0.063 | 116.558
4 | 0.889 | 0.00791 | -0.064 | 112.408
4.5 | 0.956 | 0.00839 | -0.065 | 114
5 | 1.022 | 0.0085 | -0.066 | 120.244
5.5 | 1.085 | 0.00931 | -0.067 | 116.562
6 | 1.145 | 0.00981 | -0.068 | 116.732
6.5 | 1.2 | 0.01116 | -0.069 | 107.554
7 | 1.249 | 0.01183 | -0.07 | 105.527
7.5 | 1.266 | 0.01288 | -0.07 | 98.309
8 | 1.279 | 0.01393 | -0.07 | 91.815
8.5 | 1.265 | 0.0151 | -0.071 | 83.804
9 | 1.181 | 0.0166 | -0.072 | 71.157
9.5 | 0.796 | 0.01853 | -0.072 | 42.972
10 | 0.827 | 0.01958 | -0.073 | 42.252
10.5 | 0.856 | 0.02201 | -0.073 | 38.872
11 | 0.76 | 0.07126 | -0.049 | 10.668
11.5 | 0.907 | 0.02744 | -0.074 | 33.058
12 | 0.931 | 0.03196 | -0.073 | 29.118
12.5 | 0.955 | 0.03609 | -0.074 | 26.47
13 | 0.944 | 0.05537 | -0.069 | 17.05

## 144. Re 18M Mach 0.50 (2)
BIGFOIL.COM POLAR EXPORT
GA 37-314
GA 37-314 |  |  |  | Cl Max: | 1.5597 | at alpha= | 11.5 | deg
XFOIL ncrit=9 |  |  |  | L/D Max: | 145.385 | at alpha= | 2 | deg
Re: | 18000000 |  |  | Cd Min: | 0.14113 | at alpha= | 16.5 | deg
Mach: | 0.5 |  |  | Cl=0 at alpha= | -2.3366 | deg
|  |  |  | @ Cl=0.1, Cd= | 0.0050643
|  |  |  | @ Cl=0.4, Cd= | 0.0039623
|  |  |  | @ Cl=0.6, Cd= | 0.0041433
alpha (deg) | Cl | Cd | Cm | Cl/Cd
-12 | -0.4485 | 0.10953 | -0.0392 | -4.0948
-11.5 | -0.4508 | 0.09891 | -0.0458 | -4.5577
-11 | -0.4539 | 0.08874 | -0.0523 | -5.1149
-10.5 | -0.4644 | 0.07779 | -0.0596 | -5.9699
-10 | -0.4751 | 0.06688 | -0.067 | -7.1038
-9.5 | -0.4858 | 0.05391 | -0.0776 | -9.0113
-9 | -0.5082 | 0.04406 | -0.0853 | -11.5343
-8.5 | -0.5441 | 0.0363 | -0.088 | -14.989
-8 | -0.5876 | 0.03121 | -0.0817 | -18.8273
-7.5 | -0.6096 | 0.02408 | -0.0763 | -25.3156
-7 | -0.6188 | 0.01546 | -0.0704 | -40.0259
-6.5 | -0.5951 | 0.00913 | -0.0649 | -65.1807
-6 | -0.532 | 0.00733 | -0.0615 | -72.5784
-5.5 | -0.459 | 0.00669 | -0.0596 | -68.6099
-5 | -0.3851 | 0.00633 | -0.0585 | -60.8373
-4.5 | -0.3115 | 0.00603 | -0.0578 | -51.6584
-4 | -0.2387 | 0.00579 | -0.0574 | -41.2263
-3.5 | -0.1664 | 0.00561 | -0.0573 | -29.6613
-3 | -0.0946 | 0.00542 | -0.0575 | -17.4539
-2.5 | -0.0232 | 0.00528 | -0.0578 | -4.3939
-2 | 0.0478 | 0.00516 | -0.0583 | 9.2636
-1.5 | 0.1187 | 0.00503 | -0.0589 | 23.5984
-1 | 0.1889 | 0.00493 | -0.0595 | 38.3164
-0.5 | 0.2588 | 0.0047 | -0.0602 | 55.0638
0 | 0.328 | 0.00441 | -0.0609 | 74.3764
0.5 | 0.3959 | 0.00397 | -0.0617 | 99.7229
1 | 0.4652 | 0.00384 | -0.0625 | 121.1458
1.5 | 0.5358 | 0.00392 | -0.0632 | 136.6837
2 | 0.6048 | 0.00416 | -0.0638 | 145.3846
3 | 0.7355 | 0.00527 | -0.0637 | 139.5636
3.5 | 0.8001 | 0.00584 | -0.0633 | 137.0034
4 | 0.8643 | 0.00639 | -0.0627 | 135.2582
4.5 | 0.93 | 0.00682 | -0.062 | 136.3636
5 | 0.9937 | 0.00733 | -0.0609 | 135.5662
5.5 | 1.0556 | 0.00788 | -0.0592 | 133.9594
6 | 1.1163 | 0.00844 | -0.0571 | 132.263
6.5 | 1.178 | 0.00889 | -0.0548 | 132.5084
7 | 1.2361 | 0.00942 | -0.0517 | 131.2208
7.5 | 1.2838 | 0.01004 | -0.0467 | 127.8685
8 | 1.3069 | 0.01103 | -0.0382 | 118.4859
8.5 | 1.3416 | 0.01231 | -0.0322 | 108.9846
9 | 1.3811 | 0.01373 | -0.0271 | 100.5899
9.5 | 1.4177 | 0.01551 | -0.0219 | 91.4055
10 | 1.4529 | 0.01749 | -0.0167 | 83.0703
10.5 | 1.5143 | 0.02 | -0.0164 | 75.715
11 | 1.5463 | 0.02356 | -0.0128 | 65.6324
11.5 | 1.5597 | 0.0294 | -0.0107 | 53.051
12 | 1.5373 | 0.03655 | -0.0065 | 42.0602
12.5 | 1.5035 | 0.04451 | -0.0027 | 33.7789
13 | 1.4568 | 0.05371 | 0.0002 | 27.1234
13.5 | 1.4085 | 0.06103 | 0.0062 | 23.0788
14 | 1.3744 | 0.07169 | 0.004 | 19.1714
14.5 | 1.3381 | 0.0841 | -0.0011 | 15.9108
15 | 1.3044 | 0.0976 | -0.0082 | 13.3648
15.5 | 1.2711 | 0.11229 | -0.0173 | 11.3198
16 | 1.2463 | 0.12657 | -0.0266 | 9.8467
16.5 | 1.2237 | 0.14113 | -0.0365 | 8.6707

## 145. Re 20M Mach 0.00 (1)
BIGFOIL.COM POLAR EXPORT
GA 37-314
GA 37-314 |  |  |  | Cl Max: | 1.495 | at alpha= | 13.5 | deg
JavaFoil+Calcfoil stall+Eppler ext transition |  |  |  | L/D Max: | 133.24 | at alpha= | 8.5 | deg
Re: | 20000000 |  |  | Cd Min: | 0.00475 | at alpha= | -1 | deg
Mach: | 0 |  |  | Cl=0 at alpha= | -2.3333 | deg
|  |  |  | @ Cl=0.1, Cd= | 0.0051416
|  |  |  | @ Cl=0.4, Cd= | 0.0049325
|  |  |  | @ Cl=0.6, Cd= | 0.0055665
alpha (deg) | Cl | Cd | Cm | Cl/Cd
-17 | -0.614 | 0.11474 | -0.013 | -5.351
-16.5 | -0.627 | 0.10943 | -0.014 | -5.733
-16 | -0.64 | 0.10348 | -0.014 | -6.188
-15.5 | -0.659 | 0.09004 | -0.016 | -7.314
-15 | -0.665 | 0.08977 | -0.016 | -7.403
-14.5 | -0.689 | 0.07034 | -0.019 | -9.79
-14 | -0.686 | 0.07396 | -0.018 | -9.272
-13.5 | -0.737 | 0.03844 | -0.024 | -19.176
-13 | -0.776 | 0.02058 | -0.026 | -37.693
-12.5 | -0.798 | 0.01347 | -0.028 | -59.288
-12 | -0.804 | 0.01131 | -0.029 | -71.134
-11.5 | -0.8 | 0.01022 | -0.03 | -78.316
-11 | -0.789 | 0.00915 | -0.031 | -86.285
-10.5 | -0.77 | 0.00861 | -0.032 | -89.496
-10 | -0.747 | 0.00826 | -0.033 | -90.48
-9.5 | -0.72 | 0.0083 | -0.033 | -86.744
-9 | -0.688 | 0.00742 | -0.034 | -92.803
-8.5 | -0.653 | 0.00714 | -0.035 | -91.396
-8 | -0.613 | 0.00689 | -0.036 | -88.945
-7.5 | -0.57 | 0.00679 | -0.037 | -83.95
-7 | -0.524 | 0.00655 | -0.037 | -80.014
-6.5 | -0.475 | 0.00628 | -0.038 | -75.646
-6 | -0.424 | 0.00605 | -0.039 | -69.989
-5.5 | -0.37 | 0.00613 | -0.04 | -60.402
-5 | -0.315 | 0.00587 | -0.041 | -53.585
-4.5 | -0.257 | 0.00578 | -0.041 | -44.563
-4 | -0.199 | 0.00573 | -0.042 | -34.75
-3.5 | -0.14 | 0.0055 | -0.043 | -25.477
-3 | -0.08 | 0.00543 | -0.044 | -14.813
-2.5 | -0.02 | 0.00531 | -0.045 | -3.82
-2 | 0.04 | 0.00524 | -0.046 | 7.676
-1.5 | 0.101 | 0.00514 | -0.046 | 19.64
-1 | 0.162 | 0.00475 | -0.047 | 34.096
-0.5 | 0.223 | 0.00487 | -0.048 | 45.711
0 | 0.285 | 0.00477 | -0.049 | 59.848
0.5 | 0.347 | 0.00475 | -0.05 | 72.917
1 | 0.408 | 0.00496 | -0.051 | 82.317
1.5 | 0.469 | 0.00518 | -0.051 | 90.573
2 | 0.53 | 0.00522 | -0.052 | 101.585
2.5 | 0.591 | 0.00552 | -0.053 | 107.232
3 | 0.651 | 0.00583 | -0.054 | 111.541
3.5 | 0.711 | 0.00614 | -0.055 | 115.744
4 | 0.771 | 0.00641 | -0.056 | 120.289
4.5 | 0.831 | 0.00677 | -0.057 | 122.67
5 | 0.89 | 0.00708 | -0.057 | 125.64
5.5 | 0.948 | 0.00756 | -0.058 | 125.415
6 | 1.004 | 0.00814 | -0.059 | 123.461
6.5 | 1.06 | 0.00833 | -0.06 | 127.214
7 | 1.114 | 0.00893 | -0.061 | 124.809
7.5 | 1.166 | 0.00932 | -0.062 | 125.123
8 | 1.216 | 0.0097 | -0.062 | 125.367
8.5 | 1.263 | 0.00948 | -0.063 | 133.24
9 | 1.307 | 0.0102 | -0.064 | 128.157
9.5 | 1.348 | 0.0103 | -0.065 | 130.84
10 | 1.386 | 0.01078 | -0.066 | 128.568
10.5 | 1.42 | 0.01169 | -0.067 | 121.463
11 | 1.45 | 0.01221 | -0.067 | 118.776
11.5 | 1.477 | 0.01301 | -0.068 | 113.491
12 | 1.483 | 0.01375 | -0.068 | 107.877
12.5 | 1.484 | 0.01477 | -0.068 | 100.446
13 | 1.492 | 0.01593 | -0.069 | 93.696
13.5 | 1.495 | 0.01692 | -0.069 | 88.396
14 | 1.485 | 0.01818 | -0.07 | 81.665
14.5 | 1.469 | 0.01929 | -0.07 | 76.157
15 | 1.448 | 0.0208 | -0.071 | 69.61
15.5 | 1.422 | 0.02256 | -0.071 | 63.027
16 | 1.392 | 0.02418 | -0.072 | 57.587
16.5 | 1.359 | 0.02611 | -0.072 | 52.048
17 | 1.319 | 0.02948 | -0.072 | 44.748
17.5 | 1.278 | 0.03275 | -0.072 | 39.031
18 | 1.234 | 0.03709 | -0.072 | 33.257
18.5 | 1.187 | 0.04214 | -0.072 | 28.18

## 146. Re 20M Mach 0.00 (2)
BIGFOIL.COM POLAR EXPORT
GA 37-314
GA 37-314 |  |  |  | Cl Max: | 1.9069 | at alpha= | 20 | deg
XFOIL ncrit=9 |  |  |  | L/D Max: | 143.31 | at alpha= | 8.5 | deg
Re: | 20000000 |  |  | Cd Min: | 0.04461 | at alpha= | 20 | deg
Mach: | 0 |  |  | Cl=0 at alpha= | -2.3203 | deg
|  |  |  | @ Cl=0.1, Cd= | 0.004823
|  |  |  | @ Cl=0.4, Cd= | 0.0039241
|  |  |  | @ Cl=0.6, Cd= | 0.0050343
alpha (deg) | Cl | Cd | Cm | Cl/Cd
-20 | -1.7003 | 0.02385 | -0.0697 | -71.2914
-19.5 | -1.6819 | 0.02155 | -0.0685 | -78.0464
-19 | -1.6648 | 0.01974 | -0.0662 | -84.3364
-18.5 | -1.6469 | 0.01848 | -0.0627 | -89.118
-18 | -1.6326 | 0.01733 | -0.0578 | -94.2066
-17.5 | -1.6153 | 0.01648 | -0.0524 | -98.0158
-17 | -1.5794 | 0.01565 | -0.0501 | -100.9201
-16.5 | -1.5401 | 0.01483 | -0.0482 | -103.8503
-16 | -1.4968 | 0.01414 | -0.0469 | -105.8557
-15.5 | -1.4516 | 0.0135 | -0.0457 | -107.5259
-15 | -1.4046 | 0.01289 | -0.0448 | -108.9682
-14.5 | -1.3566 | 0.01227 | -0.044 | -110.5623
-13.5 | -1.2573 | 0.01113 | -0.0428 | -112.965
-13 | -1.2065 | 0.01057 | -0.0423 | -114.1438
-12.5 | -1.1553 | 0.00998 | -0.0419 | -115.7615
-12 | -1.1028 | 0.00948 | -0.0417 | -116.3291
-11.5 | -1.0492 | 0.00907 | -0.0416 | -115.6781
-11 | -0.9947 | 0.0087 | -0.0416 | -114.3333
-10.5 | -0.9398 | 0.00837 | -0.0416 | -112.282
-10 | -0.8843 | 0.00805 | -0.0418 | -109.8509
-9.5 | -0.8285 | 0.00777 | -0.042 | -106.6281
-9 | -0.7722 | 0.00748 | -0.0422 | -103.2353
-8 | -0.6591 | 0.00693 | -0.0428 | -95.1082
-7.5 | -0.6024 | 0.00664 | -0.0431 | -90.7229
-7 | -0.5452 | 0.00641 | -0.0435 | -85.0546
-6.5 | -0.4875 | 0.00621 | -0.0439 | -78.5024
-6 | -0.4297 | 0.00604 | -0.0444 | -71.1424
-5.5 | -0.3718 | 0.00585 | -0.0449 | -63.5556
-5 | -0.3137 | 0.00566 | -0.0454 | -55.424
-4.5 | -0.2554 | 0.00552 | -0.0459 | -46.2681
-4 | -0.197 | 0.00537 | -0.0465 | -36.6853
-3.5 | -0.1384 | 0.00523 | -0.0471 | -26.4627
-3 | -0.0798 | 0.00512 | -0.0477 | -15.5859
-2.5 | -0.0211 | 0.00501 | -0.0484 | -4.2116
-2 | 0.0376 | 0.00492 | -0.049 | 7.6423
-1.5 | 0.0963 | 0.00483 | -0.0497 | 19.9379
-1 | 0.1547 | 0.00472 | -0.0503 | 32.7754
-0.5 | 0.2129 | 0.00458 | -0.0509 | 46.4847
0 | 0.2708 | 0.00442 | -0.0516 | 61.267
0.5 | 0.3288 | 0.00424 | -0.0523 | 77.5472
1 | 0.3853 | 0.00386 | -0.0529 | 99.8187
2 | 0.4999 | 0.00436 | -0.054 | 114.656
2.5 | 0.5567 | 0.00464 | -0.0545 | 119.9784
3 | 0.6116 | 0.00514 | -0.0548 | 118.9883
3.5 | 0.6673 | 0.00552 | -0.0551 | 120.8877
4 | 0.7236 | 0.00576 | -0.0556 | 125.625
4.5 | 0.7793 | 0.00604 | -0.0559 | 129.0232
5 | 0.8348 | 0.00633 | -0.0562 | 131.8799
5.5 | 0.8896 | 0.00665 | -0.0564 | 133.7744
6 | 0.944 | 0.00699 | -0.0566 | 135.0501
6.5 | 0.9986 | 0.00727 | -0.0568 | 137.359
7 | 1.0529 | 0.00755 | -0.057 | 139.457
7.5 | 1.1067 | 0.00784 | -0.0571 | 141.1607
8 | 1.1603 | 0.0081 | -0.0571 | 143.2469
8.5 | 1.2124 | 0.00846 | -0.057 | 143.3097
9 | 1.2634 | 0.00885 | -0.0567 | 142.7571
9.5 | 1.3135 | 0.00927 | -0.0562 | 141.6936
10 | 1.3629 | 0.00968 | -0.0557 | 140.7955
10.5 | 1.4104 | 0.01014 | -0.0548 | 139.0927
11 | 1.4572 | 0.01056 | -0.0539 | 137.9924
11.5 | 1.5018 | 0.01099 | -0.0526 | 136.6515
12 | 1.5413 | 0.01151 | -0.0504 | 133.9096
12.5 | 1.5694 | 0.01202 | -0.0461 | 130.5657
13 | 1.59 | 0.01279 | -0.0408 | 124.3159
13.5 | 1.6172 | 0.01367 | -0.0373 | 118.3029
14 | 1.6443 | 0.01474 | -0.0342 | 111.5536
14.5 | 1.6713 | 0.01597 | -0.0315 | 104.6525
15 | 1.6975 | 0.01738 | -0.029 | 97.6697
15.5 | 1.7184 | 0.01924 | -0.0263 | 89.3139
16 | 1.7432 | 0.021 | -0.0244 | 83.0095
16.5 | 1.7662 | 0.02305 | -0.0227 | 76.6247
17 | 1.8242 | 0.02538 | -0.0283 | 71.8755
17.5 | 1.846 | 0.02782 | -0.0271 | 66.3551
18 | 1.8627 | 0.03064 | -0.0257 | 60.7931
18.5 | 1.8736 | 0.03411 | -0.0244 | 54.9282
19 | 1.887 | 0.03737 | -0.0232 | 50.495
19.5 | 1.8984 | 0.04085 | -0.0221 | 46.4725
20 | 1.9069 | 0.04461 | -0.021 | 42.746

## 147. Re 20M Mach 0.10 (1)
BIGFOIL.COM POLAR EXPORT
GA 37-314
GA 37-314 |  |  |  | Cl Max: | 1.483 | at alpha= | 13 | deg
JavaFoil+Calcfoil stall+Eppler ext transition |  |  |  | L/D Max: | 132.398 | at alpha= | 8.5 | deg
Re: | 20000000 |  |  | Cd Min: | 0.00475 | at alpha= | -1 | deg
Mach: | 0.1 |  |  | Cl=0 at alpha= | -2.3333 | deg
|  |  |  | @ Cl=0.1, Cd= | 0.0051411
|  |  |  | @ Cl=0.4, Cd= | 0.0049377
|  |  |  | @ Cl=0.6, Cd= | 0.005549
alpha (deg) | Cl | Cd | Cm | Cl/Cd
-17 | -0.571 | 0.11609 | -0.013 | -4.916
-16.5 | -0.587 | 0.11052 | -0.014 | -5.312
-16 | -0.603 | 0.10546 | -0.014 | -5.715
-15.5 | -0.621 | 0.0947 | -0.015 | -6.558
-15 | -0.64 | 0.08373 | -0.017 | -7.644
-14.5 | -0.651 | 0.0799 | -0.018 | -8.143
-14 | -0.654 | 0.08093 | -0.017 | -8.083
-13.5 | -0.667 | 0.07149 | -0.019 | -9.326
-13 | -0.723 | 0.03444 | -0.025 | -20.989
-12.5 | -0.765 | 0.0172 | -0.028 | -44.487
-12 | -0.786 | 0.01197 | -0.029 | -65.645
-11.5 | -0.786 | 0.01051 | -0.03 | -74.785
-11 | -0.78 | 0.00923 | -0.031 | -84.506
-10.5 | -0.763 | 0.00878 | -0.032 | -86.965
-10 | -0.742 | 0.00832 | -0.033 | -89.167
-9.5 | -0.717 | 0.00788 | -0.034 | -90.993
-9 | -0.686 | 0.00748 | -0.034 | -91.748
-8.5 | -0.652 | 0.00719 | -0.035 | -90.682
-8 | -0.613 | 0.00694 | -0.036 | -88.418
-7.5 | -0.571 | 0.00684 | -0.037 | -83.482
-7 | -0.525 | 0.00659 | -0.038 | -79.68
-6.5 | -0.477 | 0.00632 | -0.038 | -75.424
-6 | -0.425 | 0.00605 | -0.039 | -70.323
-5.5 | -0.371 | 0.00615 | -0.04 | -60.414
-5 | -0.316 | 0.00588 | -0.041 | -53.685
-4.5 | -0.259 | 0.00579 | -0.042 | -44.645
-4 | -0.2 | 0.00575 | -0.042 | -34.795
-3.5 | -0.141 | 0.00551 | -0.043 | -25.527
-3 | -0.081 | 0.00544 | -0.044 | -14.851
-2.5 | -0.02 | 0.00532 | -0.045 | -3.83
-2 | 0.04 | 0.00521 | -0.046 | 7.759
-1.5 | 0.101 | 0.00514 | -0.047 | 19.706
-1 | 0.163 | 0.00475 | -0.047 | 34.244
-0.5 | 0.224 | 0.00485 | -0.048 | 46.17
0 | 0.287 | 0.00475 | -0.049 | 60.391
0.5 | 0.348 | 0.00477 | -0.05 | 72.978
1 | 0.41 | 0.00497 | -0.051 | 82.43
1.5 | 0.471 | 0.00517 | -0.052 | 91.137
2 | 0.533 | 0.00525 | -0.053 | 101.493
2.5 | 0.594 | 0.00552 | -0.053 | 107.62
3 | 0.654 | 0.00581 | -0.054 | 112.557
3.5 | 0.715 | 0.00611 | -0.055 | 116.992
4 | 0.775 | 0.00649 | -0.056 | 119.476
4.5 | 0.835 | 0.00676 | -0.057 | 123.472
5 | 0.894 | 0.00703 | -0.058 | 127.254
5.5 | 0.952 | 0.0076 | -0.059 | 125.361
6 | 1.009 | 0.00819 | -0.059 | 123.182
6.5 | 1.065 | 0.00841 | -0.06 | 126.558
7 | 1.119 | 0.00899 | -0.061 | 124.48
7.5 | 1.171 | 0.00937 | -0.062 | 125.027
8 | 1.221 | 0.00977 | -0.063 | 124.897
8.5 | 1.268 | 0.00957 | -0.064 | 132.398
9 | 1.311 | 0.0103 | -0.064 | 127.25
9.5 | 1.352 | 0.01041 | -0.065 | 129.808
10 | 1.389 | 0.01089 | -0.066 | 127.473
10.5 | 1.422 | 0.01185 | -0.067 | 120.016
11 | 1.451 | 0.01241 | -0.068 | 116.863
11.5 | 1.475 | 0.01319 | -0.068 | 111.883
12 | 1.468 | 0.01429 | -0.068 | 102.719
12.5 | 1.477 | 0.01507 | -0.068 | 97.997
13 | 1.483 | 0.01628 | -0.069 | 91.089
13.5 | 1.483 | 0.01732 | -0.07 | 85.603
14 | 1.468 | 0.01852 | -0.07 | 79.279
14.5 | 1.448 | 0.01983 | -0.071 | 73
15 | 1.422 | 0.02164 | -0.071 | 65.702
15.5 | 1.391 | 0.0233 | -0.071 | 59.692
16 | 1.356 | 0.02505 | -0.072 | 54.124
16.5 | 1.315 | 0.02796 | -0.072 | 47.021
17 | 1.271 | 0.0311 | -0.072 | 40.87
17.5 | 1.224 | 0.03495 | -0.072 | 35.021
18 | 1.173 | 0.03996 | -0.072 | 29.356

## 148. Re 20M Mach 0.10 (2)
BIGFOIL.COM POLAR EXPORT
GA 37-314
GA 37-314 |  |  |  | Cl Max: | 1.901 | at alpha= | 20 | deg
XFOIL ncrit=9 |  |  |  | L/D Max: | 143.025 | at alpha= | 8.5 | deg
Re: | 20000000 |  |  | Cd Min: | 0.04758 | at alpha= | 20 | deg
Mach: | 0.1 |  |  | Cl=0 at alpha= | -2.3206 | deg
|  |  |  | @ Cl=0.1, Cd= | 0.0048244
|  |  |  | @ Cl=0.4, Cd= | 0.0039129
|  |  |  | @ Cl=0.6, Cd= | 0.0050324
alpha (deg) | Cl | Cd | Cm | Cl/Cd
-20 | -1.7099 | 0.02752 | -0.0708 | -62.133
-19 | -1.6552 | 0.02175 | -0.0733 | -76.1011
-18.5 | -1.6383 | 0.02015 | -0.07 | -81.3052
-18 | -1.6227 | 0.01863 | -0.066 | -87.1014
-17.5 | -1.6094 | 0.01742 | -0.0607 | -92.3881
-17 | -1.5885 | 0.01651 | -0.0555 | -96.2144
-16.5 | -1.5518 | 0.01556 | -0.0529 | -99.7301
-16 | -1.5096 | 0.01479 | -0.051 | -102.069
-15.5 | -1.4649 | 0.01405 | -0.0494 | -104.2633
-15 | -1.4179 | 0.01338 | -0.0481 | -105.9716
-14.5 | -1.3698 | 0.01269 | -0.0469 | -107.9433
-14 | -1.32 | 0.01207 | -0.046 | -109.3621
-13.5 | -1.2692 | 0.01149 | -0.0452 | -110.4613
-13 | -1.2177 | 0.01089 | -0.0445 | -111.8182
-12.5 | -1.1659 | 0.01027 | -0.0439 | -113.5248
-12 | -1.1129 | 0.00972 | -0.0434 | -114.4959
-11.5 | -1.059 | 0.00923 | -0.0431 | -114.7346
-11 | -1.004 | 0.00882 | -0.0429 | -113.8322
-10.5 | -0.9484 | 0.00847 | -0.0428 | -111.9717
-10 | -0.8922 | 0.00813 | -0.0428 | -109.7417
-9.5 | -0.8357 | 0.00784 | -0.0429 | -106.5944
-8 | -0.6644 | 0.00699 | -0.0434 | -95.0501
-7.5 | -0.6071 | 0.00668 | -0.0437 | -90.8832
-7 | -0.5493 | 0.00644 | -0.044 | -85.295
-6.5 | -0.4912 | 0.00623 | -0.0444 | -78.8443
-6 | -0.4329 | 0.00606 | -0.0448 | -71.4356
-5.5 | -0.3744 | 0.00587 | -0.0453 | -63.7819
-5 | -0.3158 | 0.00567 | -0.0458 | -55.6966
-4.5 | -0.2571 | 0.00553 | -0.0463 | -46.4919
-4 | -0.1982 | 0.00538 | -0.0468 | -36.8401
-3.5 | -0.1392 | 0.00524 | -0.0474 | -26.5649
-3 | -0.0803 | 0.00513 | -0.048 | -15.653
-2.5 | -0.0212 | 0.00502 | -0.0487 | -4.2231
-2 | 0.0379 | 0.00493 | -0.0493 | 7.6876
-1.5 | 0.097 | 0.00483 | -0.05 | 20.0828
-1 | 0.1558 | 0.00472 | -0.0506 | 33.0085
-0.5 | 0.2143 | 0.00459 | -0.0512 | 46.6885
0 | 0.2726 | 0.00442 | -0.0519 | 61.6742
0.5 | 0.3309 | 0.00424 | -0.0526 | 78.0425
1 | 0.3878 | 0.00386 | -0.0532 | 100.4663
1.5 | 0.4455 | 0.00411 | -0.0538 | 108.3942
2 | 0.5031 | 0.00436 | -0.0543 | 115.3899
3 | 0.6155 | 0.00514 | -0.0551 | 119.7471
3.5 | 0.6714 | 0.00553 | -0.0554 | 121.4105
4 | 0.7282 | 0.00577 | -0.0558 | 126.2045
4.5 | 0.7842 | 0.00605 | -0.0561 | 129.6198
5 | 0.84 | 0.00635 | -0.0564 | 132.2835
5.5 | 0.8952 | 0.00667 | -0.0566 | 134.2129
6 | 0.9499 | 0.00702 | -0.0567 | 135.3134
6.5 | 1.0049 | 0.00731 | -0.0569 | 137.4692
7 | 1.0596 | 0.00759 | -0.057 | 139.6047
7.5 | 1.1136 | 0.00789 | -0.057 | 141.1407
8 | 1.1675 | 0.00817 | -0.057 | 142.9009
8.5 | 1.22 | 0.00853 | -0.0568 | 143.0246
9 | 1.2712 | 0.00894 | -0.0564 | 142.1924
9.5 | 1.3216 | 0.00936 | -0.0558 | 141.1966
10 | 1.3709 | 0.00979 | -0.0551 | 140.0306
10.5 | 1.4186 | 0.01025 | -0.0541 | 138.4
11 | 1.4654 | 0.01068 | -0.053 | 137.2097
11.5 | 1.5092 | 0.01115 | -0.0513 | 135.3543
12 | 1.5462 | 0.01169 | -0.0485 | 132.2669
14 | 1.6467 | 0.01529 | -0.0319 | 107.6978
14.5 | 1.6735 | 0.01665 | -0.0291 | 100.5105
15 | 1.6992 | 0.01822 | -0.0266 | 93.2602
15.5 | 1.7205 | 0.02021 | -0.0241 | 85.1311
16 | 1.7458 | 0.0221 | -0.0222 | 78.9955
17 | 1.8279 | 0.02685 | -0.0264 | 68.0782
17.5 | 1.8463 | 0.0296 | -0.0249 | 62.375
18 | 1.8608 | 0.03279 | -0.0234 | 56.749
18.5 | 1.8718 | 0.03636 | -0.0221 | 51.4796
19 | 1.8851 | 0.03979 | -0.0209 | 47.3762
19.5 | 1.8943 | 0.04353 | -0.0196 | 43.5171
20 | 1.901 | 0.04758 | -0.0185 | 39.9538

## 149. Re 20M Mach 0.25 (1)
BIGFOIL.COM POLAR EXPORT
GA 37-314
GA 37-314 |  |  |  | Cl Max: | 1.424 | at alpha= | 10.5 | deg
JavaFoil+Calcfoil stall+Eppler ext transition |  |  |  | L/D Max: | 126.949 | at alpha= | 5 | deg
Re: | 20000000 |  |  | Cd Min: | 0.00471 | at alpha= | -1 | deg
Mach: | 0.25 |  |  | Cl=0 at alpha= | -2.3306 | deg
|  |  |  | @ Cl=0.1, Cd= | 0.0051938
|  |  |  | @ Cl=0.4, Cd= | 0.0049167
|  |  |  | @ Cl=0.6, Cd= | 0.0055394
alpha (deg) | Cl | Cd | Cm | Cl/Cd
-15.5 | -0.297 | 0.10389 | -0.014 | -2.861
-15 | -0.347 | 0.0982 | -0.015 | -3.539
-14.5 | -0.393 | 0.09215 | -0.016 | -4.265
-14 | -0.434 | 0.08692 | -0.016 | -4.994
-13.5 | -0.471 | 0.08195 | -0.017 | -5.745
-13 | -0.503 | 0.07724 | -0.017 | -6.51
-12.5 | -0.53 | 0.07283 | -0.018 | -7.275
-12 | -0.557 | 0.06366 | -0.02 | -8.745
-11.5 | -0.588 | 0.0484 | -0.024 | -12.158
-11 | -0.688 | 0.01102 | -0.032 | -62.422
-10.5 | -0.699 | 0.0096 | -0.033 | -72.849
-10 | -0.698 | 0.00942 | -0.034 | -74.089
-9.5 | -0.686 | 0.00844 | -0.035 | -81.346
-9 | -0.668 | 0.00794 | -0.035 | -84.094
-8.5 | -0.642 | 0.00753 | -0.036 | -85.255
-8 | -0.61 | 0.00724 | -0.037 | -84.24
-7.5 | -0.573 | 0.00703 | -0.038 | -81.528
-7 | -0.53 | 0.00677 | -0.039 | -78.344
-6.5 | -0.483 | 0.00649 | -0.039 | -74.511
-6 | -0.433 | 0.0062 | -0.04 | -69.866
-5.5 | -0.379 | 0.00626 | -0.041 | -60.573
-5 | -0.323 | 0.00605 | -0.042 | -53.426
-4.5 | -0.265 | 0.00589 | -0.043 | -44.97
-4 | -0.205 | 0.00585 | -0.044 | -35.056
-3.5 | -0.144 | 0.00563 | -0.044 | -25.668
-3 | -0.083 | 0.00551 | -0.045 | -15.067
-2.5 | -0.021 | 0.00542 | -0.046 | -3.86
-2 | 0.041 | 0.00525 | -0.047 | 7.911
-1.5 | 0.104 | 0.00519 | -0.048 | 20.069
-1 | 0.167 | 0.00471 | -0.049 | 35.456
-0.5 | 0.23 | 0.00486 | -0.05 | 47.278
0 | 0.295 | 0.00476 | -0.051 | 61.898
0.5 | 0.358 | 0.00479 | -0.051 | 74.756
1 | 0.421 | 0.00498 | -0.052 | 84.532
1.5 | 0.484 | 0.00521 | -0.053 | 93.074
2 | 0.548 | 0.0053 | -0.054 | 103.28
2.5 | 0.611 | 0.00559 | -0.055 | 109.314
3 | 0.672 | 0.00595 | -0.056 | 112.978
3.5 | 0.734 | 0.00628 | -0.057 | 116.875
4 | 0.796 | 0.00664 | -0.057 | 119.942
4.5 | 0.858 | 0.00694 | -0.058 | 123.557
5 | 0.918 | 0.00723 | -0.059 | 126.949
5.5 | 0.977 | 0.00788 | -0.06 | 124.111
6 | 1.035 | 0.00848 | -0.061 | 122.106
6.5 | 1.092 | 0.00874 | -0.062 | 124.921
7 | 1.146 | 0.00916 | -0.063 | 125.137
7.5 | 1.198 | 0.00978 | -0.064 | 122.58
8 | 1.246 | 0.01023 | -0.064 | 121.817
8.5 | 1.291 | 0.01036 | -0.065 | 124.576
9 | 1.332 | 0.01083 | -0.066 | 122.925
9.5 | 1.368 | 0.011 | -0.067 | 124.328
10 | 1.399 | 0.0124 | -0.068 | 112.74
10.5 | 1.424 | 0.0127 | -0.069 | 112.103
11 | 1.417 | 0.01379 | -0.068 | 102.806
11.5 | 1.422 | 0.01497 | -0.069 | 94.969
12 | 1.422 | 0.01606 | -0.069 | 88.569
12.5 | 1.414 | 0.01711 | -0.07 | 82.682
13 | 1.4 | 0.01855 | -0.07 | 75.457
13.5 | 1.374 | 0.02004 | -0.071 | 68.543
14 | 1.326 | 0.02187 | -0.071 | 60.638
14.5 | 1.268 | 0.02414 | -0.072 | 52.524
15 | 1.2 | 0.02678 | -0.072 | 44.806
15.5 | 1.12 | 0.0311 | -0.072 | 36.017

## 150. Re 20M Mach 0.25 (2)
BIGFOIL.COM POLAR EXPORT
GA 37-314
GA 37-314 |  |  |  | Cl Max: | 1.8569 | at alpha= | 18.5 | deg
XFOIL ncrit=9 |  |  |  | L/D Max: | 141.323 | at alpha= | 8 | deg
Re: | 20000000 |  |  | Cd Min: | 0.20027 | at alpha= | -20 | deg
Mach: | 0.25 |  |  | Cl=0 at alpha= | -2.3235 | deg
|  |  |  | @ Cl=0.1, Cd= | 0.0048515
|  |  |  | @ Cl=0.4, Cd= | 0.0038232
|  |  |  | @ Cl=0.6, Cd= | 0.0048401
alpha (deg) | Cl | Cd | Cm | Cl/Cd
-20 | -0.7339 | 0.20027 | 0.025 | -3.6646
-19 | -1.2519 | 0.08009 | -0.0622 | -15.6312
-18.5 | -1.2726 | 0.06785 | -0.0719 | -18.7561
-18 | -1.3066 | 0.05601 | -0.08 | -23.328
-17.5 | -1.3415 | 0.04567 | -0.0861 | -29.3738
-17 | -1.3703 | 0.03721 | -0.0896 | -36.8261
-16.5 | -1.4144 | 0.02899 | -0.0906 | -48.7892
-16 | -1.414 | 0.02515 | -0.0881 | -56.2227
-15.5 | -1.4303 | 0.02121 | -0.0829 | -67.4352
-15 | -1.4245 | 0.01932 | -0.0759 | -73.7319
-14.5 | -1.4115 | 0.01735 | -0.0688 | -81.3545
-14 | -1.3731 | 0.01577 | -0.0648 | -87.0704
-13.5 | -1.3275 | 0.01444 | -0.0615 | -91.9321
-13 | -1.2759 | 0.01342 | -0.0589 | -95.0745
-12.5 | -1.2241 | 0.01231 | -0.0565 | -99.4395
-12 | -1.1702 | 0.01129 | -0.0544 | -103.6492
-11.5 | -1.1138 | 0.01048 | -0.0527 | -106.2786
-11 | -1.0557 | 0.0098 | -0.0513 | -107.7245
-10.5 | -0.9967 | 0.00922 | -0.0502 | -108.102
-10 | -0.9371 | 0.00871 | -0.0492 | -107.589
-9.5 | -0.8767 | 0.00829 | -0.0485 | -105.7539
-9 | -0.8161 | 0.00791 | -0.048 | -103.1732
-8.5 | -0.7552 | 0.00758 | -0.0476 | -99.6306
-8 | -0.6942 | 0.00726 | -0.0474 | -95.6198
-7.5 | -0.6335 | 0.00695 | -0.0472 | -91.1511
-7 | -0.5726 | 0.00665 | -0.0471 | -86.1053
-6.5 | -0.5116 | 0.00637 | -0.0471 | -80.314
-6 | -0.4505 | 0.00617 | -0.0473 | -73.0146
-5 | -0.3279 | 0.00577 | -0.0478 | -56.8284
-4.5 | -0.2668 | 0.00559 | -0.0482 | -47.7281
-4 | -0.2054 | 0.00543 | -0.0487 | -37.8269
-3.5 | -0.1441 | 0.00527 | -0.0492 | -27.3435
-3 | -0.0829 | 0.00517 | -0.0497 | -16.0348
-2.5 | -0.0216 | 0.00504 | -0.0503 | -4.2857
-2 | 0.0396 | 0.00495 | -0.0509 | 8
-1.5 | 0.1009 | 0.00485 | -0.0516 | 20.8041
-1 | 0.1617 | 0.00475 | -0.0522 | 34.0421
-0.5 | 0.2223 | 0.0046 | -0.0529 | 48.3261
0 | 0.2825 | 0.00441 | -0.0535 | 64.059
0.5 | 0.3427 | 0.00422 | -0.0542 | 81.2085
1 | 0.4019 | 0.00381 | -0.0549 | 105.4856
1.5 | 0.4617 | 0.00405 | -0.0555 | 114
2 | 0.5209 | 0.00434 | -0.056 | 120.023
2.5 | 0.5798 | 0.00466 | -0.0565 | 124.4206
3 | 0.637 | 0.00517 | -0.0567 | 123.2108
3.5 | 0.6945 | 0.0056 | -0.0569 | 124.0179
4 | 0.7532 | 0.00586 | -0.0572 | 128.5324
4.5 | 0.8112 | 0.00617 | -0.0574 | 131.4749
5 | 0.8689 | 0.00648 | -0.0576 | 134.0895
5.5 | 0.926 | 0.00684 | -0.0576 | 135.3801
6 | 0.9823 | 0.00722 | -0.0574 | 136.0526
6.5 | 1.039 | 0.00756 | -0.0573 | 137.4339
7 | 1.0961 | 0.00783 | -0.0571 | 139.9872
7.5 | 1.1521 | 0.00817 | -0.0568 | 141.0159
8 | 1.2069 | 0.00854 | -0.0562 | 141.3232
8.5 | 1.2605 | 0.00897 | -0.0553 | 140.524
9 | 1.3127 | 0.00943 | -0.0542 | 139.2047
9.5 | 1.3639 | 0.00989 | -0.0529 | 137.907
10 | 1.4124 | 0.01042 | -0.0511 | 135.547
10.5 | 1.4594 | 0.01092 | -0.049 | 133.6447
11 | 1.4982 | 0.01145 | -0.0454 | 130.8472
11.5 | 1.5155 | 0.01216 | -0.0381 | 124.6299
12 | 1.5427 | 0.01312 | -0.0336 | 117.5838
12.5 | 1.5728 | 0.01431 | -0.0298 | 109.9092
13 | 1.6036 | 0.01566 | -0.0265 | 102.401
13.5 | 1.6321 | 0.0173 | -0.0234 | 94.341
14 | 1.6613 | 0.01913 | -0.0207 | 86.8427
15 | 1.7531 | 0.02381 | -0.0231 | 73.6287
15.5 | 1.7791 | 0.02641 | -0.0213 | 67.3646
16 | 1.8007 | 0.0293 | -0.0192 | 61.4573
16.5 | 1.8149 | 0.03292 | -0.0171 | 55.1306
17 | 1.8304 | 0.03648 | -0.0152 | 50.1754
17.5 | 1.8428 | 0.04048 | -0.0135 | 45.5237
18 | 1.8525 | 0.04469 | -0.0118 | 41.4522
18.5 | 1.8569 | 0.04942 | -0.0101 | 37.5739
19 | 1.8481 | 0.05471 | -0.0075 | 33.7799
19.5 | 1.8289 | 0.0595 | -0.0026 | 30.7378
20 | 1.829 | 0.06584 | -0.0032 | 27.7795

## 151. Re 20M Mach 0.50 (1)
BIGFOIL.COM POLAR EXPORT
GA 37-314
GA 37-314 |  |  |  | Cl Max: | 1.281 | at alpha= | 8 | deg
JavaFoil+Calcfoil stall+Eppler ext transition |  |  |  | L/D Max: | 122.594 | at alpha= | 5 | deg
Re: | 20000000 |  |  | Cd Min: | 0.00486 | at alpha= | -1 | deg
Mach: | 0.5 |  |  | Cl=0 at alpha= | -2.3333 | deg
|  |  |  | @ Cl=0.1, Cd= | 0.0054429
|  |  |  | @ Cl=0.4, Cd= | 0.005
|  |  |  | @ Cl=0.6, Cd= | 0.0056774
alpha (deg) | Cl | Cd | Cm | Cl/Cd
-20 | -0.98 | 0.18755 | -0.013 | -5.225
-19.5 | -0.953 | 0.17887 | -0.014 | -5.328
-19 | -0.926 | 0.17294 | -0.014 | -5.356
-18.5 | -0.901 | 0.15251 | -0.015 | -5.911
-18 | -0.875 | 0.14297 | -0.015 | -6.121
-17.5 | -0.847 | 0.13727 | -0.016 | -6.172
-17 | -0.82 | 0.12638 | -0.016 | -6.49
-16.5 | -0.792 | 0.12193 | -0.016 | -6.495
-16 | -0.764 | 0.11918 | -0.016 | -6.408
-15.5 | -0.735 | 0.11611 | -0.016 | -6.332
-15 | -0.707 | 0.11109 | -0.016 | -6.361
-14.5 | -0.679 | 0.10663 | -0.017 | -6.371
-14 | -0.652 | 0.0942 | -0.017 | -6.924
-13.5 | -0.625 | 0.09033 | -0.018 | -6.916
-13 | -0.597 | 0.08864 | -0.018 | -6.74
-12.5 | -0.571 | 0.08132 | -0.019 | -7.025
-12 | -0.543 | 0.07755 | -0.019 | -6.998
-11.5 | -0.52 | 0.06669 | -0.022 | -7.794
-11 | -0.523 | 0.03935 | -0.029 | -13.283
-10.5 | -0.541 | 0.01495 | -0.035 | -36.176
-10 | -0.519 | 0.01124 | -0.037 | -46.166
-9.5 | -0.489 | 0.01025 | -0.038 | -47.681
-9 | -0.375 | 0.05569 | -0.021 | -6.731
-8.5 | -0.421 | 0.0097 | -0.04 | -43.416
-8 | -0.391 | 0.00857 | -0.041 | -45.609
-7.5 | -0.357 | 0.00836 | -0.042 | -42.679
-7 | -0.323 | 0.00788 | -0.043 | -40.918
-6.5 | -0.412 | 0.00828 | -0.044 | -49.76
-6 | -0.431 | 0.00728 | -0.045 | -59.205
-5.5 | -0.398 | 0.0072 | -0.046 | -55.327
-5 | -0.349 | 0.0068 | -0.047 | -51.263
-4.5 | -0.29 | 0.00611 | -0.048 | -47.468
-4 | -0.226 | 0.00611 | -0.049 | -37.077
-3.5 | -0.16 | 0.00594 | -0.05 | -26.987
-3 | -0.092 | 0.00585 | -0.051 | -15.789
-2.5 | -0.023 | 0.0057 | -0.052 | -4.093
-2 | 0.046 | 0.00552 | -0.053 | 8.387
-1.5 | 0.116 | 0.00542 | -0.054 | 21.476
-1 | 0.187 | 0.00486 | -0.055 | 38.457
-0.5 | 0.257 | 0.00502 | -0.055 | 51.19
0 | 0.33 | 0.00495 | -0.056 | 66.607
0.5 | 0.4 | 0.005 | -0.057 | 80.067
1 | 0.471 | 0.00518 | -0.058 | 90.874
1.5 | 0.542 | 0.00552 | -0.059 | 98.134
2 | 0.612 | 0.00571 | -0.06 | 107.284
2.5 | 0.683 | 0.00611 | -0.061 | 111.754
3 | 0.75 | 0.00658 | -0.062 | 113.965
3.5 | 0.82 | 0.00705 | -0.063 | 116.307
4 | 0.889 | 0.00748 | -0.064 | 118.745
4.5 | 0.956 | 0.00829 | -0.065 | 115.402
5 | 1.022 | 0.00834 | -0.066 | 122.594
5.5 | 1.085 | 0.00914 | -0.067 | 118.743
6 | 1.145 | 0.00968 | -0.068 | 118.29
6.5 | 1.2 | 0.01097 | -0.069 | 109.339
7 | 1.249 | 0.01163 | -0.07 | 107.361
7.5 | 1.271 | 0.0124 | -0.07 | 102.502
8 | 1.281 | 0.01367 | -0.07 | 93.686
8.5 | 1.267 | 0.01478 | -0.071 | 85.725
9 | 1.182 | 0.0164 | -0.072 | 72.109
9.5 | 0.797 | 0.01813 | -0.072 | 43.985
10 | 0.828 | 0.01921 | -0.073 | 43.118
10.5 | 0.857 | 0.02131 | -0.073 | 40.191
11 | 0.761 | 0.07062 | -0.049 | 10.778
11.5 | 0.909 | 0.02655 | -0.074 | 34.24
12 | 0.933 | 0.03064 | -0.074 | 30.454
12.5 | 0.958 | 0.03489 | -0.074 | 27.455
13 | 0.954 | 0.05105 | -0.07 | 18.679

## 152. Re 20M Mach 0.50 (2)
BIGFOIL.COM POLAR EXPORT
GA 37-314
GA 37-314 |  |  |  | Cl Max: | 1.5588 | at alpha= | 11.5 | deg
XFOIL ncrit=9 |  |  |  | L/D Max: | 145.281 | at alpha= | 2.5 | deg
Re: | 20000000 |  |  | Cd Min: | 0.04426 | at alpha= | 12.5 | deg
Mach: | 0.5 |  |  | Cl=0 at alpha= | -99 | deg
|  |  |  | @ Cl=0.1, Cd= | 0.00442
|  |  |  | @ Cl=0.4, Cd= | 0.0040865
|  |  |  | @ Cl=0.6, Cd= | 0.004274
alpha (deg) | Cl | Cd | Cm | Cl/Cd
0 | 0.3282 | 0.00442 | -0.061 | 74.2534
0.5 | 0.3968 | 0.0041 | -0.0617 | 96.7805
1 | 0.4653 | 0.00381 | -0.0625 | 122.126
1.5 | 0.5355 | 0.00393 | -0.0632 | 136.2595
2 | 0.603 | 0.00429 | -0.0636 | 140.5594
2.5 | 0.6712 | 0.00462 | -0.0639 | 145.2814
3 | 0.7346 | 0.00533 | -0.0636 | 137.8236
3.5 | 0.7997 | 0.00586 | -0.0633 | 136.4676
4 | 0.8652 | 0.00633 | -0.0628 | 136.6825
4.5 | 0.9304 | 0.0068 | -0.0621 | 136.8235
5 | 0.9951 | 0.00725 | -0.0611 | 137.2552
5.5 | 1.0567 | 0.00783 | -0.0594 | 134.9553
6 | 1.1188 | 0.00834 | -0.0574 | 134.1487
6.5 | 1.1817 | 0.00877 | -0.0553 | 134.7434
7 | 1.2412 | 0.00926 | -0.0524 | 134.0389
7.5 | 1.2926 | 0.00991 | -0.048 | 130.4339
8 | 1.3151 | 0.01081 | -0.0391 | 121.6559
8.5 | 1.3509 | 0.01198 | -0.0331 | 112.7629
9 | 1.39 | 0.01337 | -0.0278 | 103.9641
9.5 | 1.4266 | 0.01512 | -0.0225 | 94.3519
10 | 1.4633 | 0.01706 | -0.0174 | 85.7737
10.5 | 1.4951 | 0.01927 | -0.0117 | 77.5869
11 | 1.5474 | 0.0227 | -0.0112 | 68.1674
11.5 | 1.5588 | 0.02803 | -0.0079 | 55.6118
12 | 1.5435 | 0.03573 | -0.0057 | 43.199
12.5 | 1.5116 | 0.04426 | -0.0032 | 34.1527