## index
index | Re | Mach | Datasource
1 | 50000 | 0 | JavaFoil+Calcfoil stall+Eppler ext transition
2 | 50000 | 0 | XFOIL ncrit=9
3 | 50000 | 0.1 | JavaFoil+Calcfoil stall+Eppler ext transition
4 | 50000 | 0.1 | XFOIL ncrit=9
5 | 50000 | 0.25 | JavaFoil+Calcfoil stall+Eppler ext transition
6 | 50000 | 0.25 | XFOIL ncrit=9
7 | 50000 | 0.5 | JavaFoil+Calcfoil stall+Eppler ext transition
8 | 50000 | 0.5 | XFOIL ncrit=9
9 | 100000 | 0 | JavaFoil+Calcfoil stall+Eppler ext transition
10 | 100000 | 0 | XFOIL ncrit=9
11 | 100000 | 0.1 | JavaFoil+Calcfoil stall+Eppler ext transition
12 | 100000 | 0.1 | XFOIL ncrit=9
13 | 100000 | 0.25 | JavaFoil+Calcfoil stall+Eppler ext transition
14 | 100000 | 0.25 | XFOIL ncrit=9
15 | 100000 | 0.5 | JavaFoil+Calcfoil stall+Eppler ext transition
16 | 100000 | 0.5 | XFOIL ncrit=9
17 | 250000 | 0 | JavaFoil+Calcfoil stall+Eppler ext transition
18 | 250000 | 0 | XFOIL ncrit=9
19 | 250000 | 0.1 | JavaFoil+Calcfoil stall+Eppler ext transition
20 | 250000 | 0.1 | XFOIL ncrit=9
21 | 250000 | 0.25 | JavaFoil+Calcfoil stall+Eppler ext transition
22 | 250000 | 0.25 | XFOIL ncrit=9
23 | 250000 | 0.5 | JavaFoil+Calcfoil stall+Eppler ext transition
24 | 250000 | 0.5 | XFOIL ncrit=9
25 | 500000 | 0 | JavaFoil+Calcfoil stall+Eppler ext transition
26 | 500000 | 0 | XFOIL ncrit=9
27 | 500000 | 0.1 | JavaFoil+Calcfoil stall+Eppler ext transition
28 | 500000 | 0.1 | XFOIL ncrit=9
29 | 500000 | 0.25 | JavaFoil+Calcfoil stall+Eppler ext transition
30 | 500000 | 0.25 | XFOIL ncrit=9
31 | 500000 | 0.5 | JavaFoil+Calcfoil stall+Eppler ext transition
32 | 500000 | 0.5 | XFOIL ncrit=9
33 | 750000 | 0 | JavaFoil+Calcfoil stall+Eppler ext transition
34 | 750000 | 0 | XFOIL ncrit=9
35 | 750000 | 0.1 | JavaFoil+Calcfoil stall+Eppler ext transition
36 | 750000 | 0.1 | XFOIL ncrit=9
37 | 750000 | 0.25 | JavaFoil+Calcfoil stall+Eppler ext transition
38 | 750000 | 0.25 | XFOIL ncrit=9
39 | 750000 | 0.5 | JavaFoil+Calcfoil stall+Eppler ext transition
40 | 750000 | 0.5 | XFOIL ncrit=9
41 | 1000000 | 0 | JavaFoil+Calcfoil stall+Eppler ext transition
42 | 1000000 | 0 | XFOIL ncrit=9
43 | 1000000 | 0.1 | JavaFoil+Calcfoil stall+Eppler ext transition
44 | 1000000 | 0.1 | XFOIL ncrit=9
45 | 1000000 | 0.25 | JavaFoil+Calcfoil stall+Eppler ext transition
46 | 1000000 | 0.25 | XFOIL ncrit=9
47 | 1000000 | 0.5 | JavaFoil+Calcfoil stall+Eppler ext transition
48 | 1000000 | 0.5 | XFOIL ncrit=9
49 | 2000000 | 0 | JavaFoil+Calcfoil stall+Eppler ext transition
50 | 2000000 | 0 | XFOIL ncrit=9
51 | 2000000 | 0.1 | JavaFoil+Calcfoil stall+Eppler ext transition
52 | 2000000 | 0.1 | XFOIL ncrit=9
53 | 2000000 | 0.25 | JavaFoil+Calcfoil stall+Eppler ext transition
54 | 2000000 | 0.25 | XFOIL ncrit=9
55 | 2000000 | 0.5 | JavaFoil+Calcfoil stall+Eppler ext transition
56 | 2000000 | 0.5 | XFOIL ncrit=9
57 | 3000000 | 0 | JavaFoil+Calcfoil stall+Eppler ext transition
58 | 3000000 | 0 | XFOIL ncrit=9
59 | 3000000 | 0.1 | JavaFoil+Calcfoil stall+Eppler ext transition
60 | 3000000 | 0.1 | XFOIL ncrit=9
61 | 3000000 | 0.25 | JavaFoil+Calcfoil stall+Eppler ext transition
62 | 3000000 | 0.25 | XFOIL ncrit=9
63 | 3000000 | 0.5 | JavaFoil+Calcfoil stall+Eppler ext transition
64 | 3000000 | 0.5 | XFOIL ncrit=9
65 | 4000000 | 0 | JavaFoil+Calcfoil stall+Eppler ext transition
66 | 4000000 | 0 | XFOIL ncrit=9
67 | 4000000 | 0.1 | JavaFoil+Calcfoil stall+Eppler ext transition
68 | 4000000 | 0.1 | XFOIL ncrit=9
69 | 4000000 | 0.25 | JavaFoil+Calcfoil stall+Eppler ext transition
70 | 4000000 | 0.25 | XFOIL ncrit=9
71 | 4000000 | 0.5 | JavaFoil+Calcfoil stall+Eppler ext transition
72 | 4000000 | 0.5 | XFOIL ncrit=9
73 | 5000000 | 0 | JavaFoil+Calcfoil stall+Eppler ext transition
74 | 5000000 | 0 | XFOIL ncrit=9
75 | 5000000 | 0.1 | JavaFoil+Calcfoil stall+Eppler ext transition
76 | 5000000 | 0.1 | XFOIL ncrit=9
77 | 5000000 | 0.25 | JavaFoil+Calcfoil stall+Eppler ext transition
78 | 5000000 | 0.25 | XFOIL ncrit=9
79 | 5000000 | 0.5 | JavaFoil+Calcfoil stall+Eppler ext transition
80 | 5000000 | 0.5 | XFOIL ncrit=9
81 | 6000000 | 0 | JavaFoil+Calcfoil stall+Eppler ext transition
82 | 6000000 | 0 | XFOIL ncrit=9
83 | 6000000 | 0.1 | JavaFoil+Calcfoil stall+Eppler ext transition
84 | 6000000 | 0.1 | XFOIL ncrit=9
85 | 6000000 | 0.25 | JavaFoil+Calcfoil stall+Eppler ext transition
86 | 6000000 | 0.25 | XFOIL ncrit=9
87 | 6000000 | 0.5 | JavaFoil+Calcfoil stall+Eppler ext transition
88 | 6000000 | 0.5 | XFOIL ncrit=9
89 | 7000000 | 0 | JavaFoil+Calcfoil stall+Eppler ext transition
90 | 7000000 | 0 | XFOIL ncrit=9
91 | 7000000 | 0.1 | JavaFoil+Calcfoil stall+Eppler ext transition
92 | 7000000 | 0.1 | XFOIL ncrit=9
93 | 7000000 | 0.25 | JavaFoil+Calcfoil stall+Eppler ext transition
94 | 7000000 | 0.25 | XFOIL ncrit=9
95 | 7000000 | 0.5 | JavaFoil+Calcfoil stall+Eppler ext transition
96 | 7000000 | 0.5 | XFOIL ncrit=9
97 | 8000000 | 0 | JavaFoil+Calcfoil stall+Eppler ext transition
98 | 8000000 | 0 | XFOIL ncrit=9
99 | 8000000 | 0.1 | JavaFoil+Calcfoil stall+Eppler ext transition
100 | 8000000 | 0.1 | XFOIL ncrit=9
101 | 8000000 | 0.25 | JavaFoil+Calcfoil stall+Eppler ext transition
102 | 8000000 | 0.25 | XFOIL ncrit=9
103 | 8000000 | 0.5 | JavaFoil+Calcfoil stall+Eppler ext transition
104 | 8000000 | 0.5 | XFOIL ncrit=9
105 | 10000000 | 0 | JavaFoil+Calcfoil stall+Eppler ext transition
106 | 10000000 | 0 | XFOIL ncrit=9
107 | 10000000 | 0.1 | JavaFoil+Calcfoil stall+Eppler ext transition
108 | 10000000 | 0.1 | XFOIL ncrit=9
109 | 10000000 | 0.25 | JavaFoil+Calcfoil stall+Eppler ext transition
110 | 10000000 | 0.25 | XFOIL ncrit=9
111 | 10000000 | 0.5 | JavaFoil+Calcfoil stall+Eppler ext transition
112 | 10000000 | 0.5 | XFOIL ncrit=9
113 | 12000000 | 0 | JavaFoil+Calcfoil stall+Eppler ext transition
114 | 12000000 | 0 | XFOIL ncrit=9
115 | 12000000 | 0.1 | JavaFoil+Calcfoil stall+Eppler ext transition
116 | 12000000 | 0.1 | XFOIL ncrit=9
117 | 12000000 | 0.25 | JavaFoil+Calcfoil stall+Eppler ext transition
118 | 12000000 | 0.25 | XFOIL ncrit=9
119 | 12000000 | 0.5 | JavaFoil+Calcfoil stall+Eppler ext transition
120 | 12000000 | 0.5 | XFOIL ncrit=9
121 | 14000000 | 0 | JavaFoil+Calcfoil stall+Eppler ext transition
122 | 14000000 | 0 | XFOIL ncrit=9
123 | 14000000 | 0.1 | JavaFoil+Calcfoil stall+Eppler ext transition
124 | 14000000 | 0.1 | XFOIL ncrit=9
125 | 14000000 | 0.25 | JavaFoil+Calcfoil stall+Eppler ext transition
126 | 14000000 | 0.25 | XFOIL ncrit=9
127 | 14000000 | 0.5 | JavaFoil+Calcfoil stall+Eppler ext transition
128 | 14000000 | 0.5 | XFOIL ncrit=9
129 | 16000000 | 0 | JavaFoil+Calcfoil stall+Eppler ext transition
130 | 16000000 | 0 | XFOIL ncrit=9
131 | 16000000 | 0.1 | JavaFoil+Calcfoil stall+Eppler ext transition
132 | 16000000 | 0.1 | XFOIL ncrit=9
133 | 16000000 | 0.25 | JavaFoil+Calcfoil stall+Eppler ext transition
134 | 16000000 | 0.25 | XFOIL ncrit=9
135 | 16000000 | 0.5 | JavaFoil+Calcfoil stall+Eppler ext transition
136 | 16000000 | 0.5 | XFOIL ncrit=9
137 | 18000000 | 0 | JavaFoil+Calcfoil stall+Eppler ext transition
138 | 18000000 | 0 | XFOIL ncrit=9
139 | 18000000 | 0.1 | JavaFoil+Calcfoil stall+Eppler ext transition
140 | 18000000 | 0.1 | XFOIL ncrit=9
141 | 18000000 | 0.25 | JavaFoil+Calcfoil stall+Eppler ext transition
142 | 18000000 | 0.25 | XFOIL ncrit=9
143 | 18000000 | 0.5 | JavaFoil+Calcfoil stall+Eppler ext transition
144 | 18000000 | 0.5 | XFOIL ncrit=9
145 | 20000000 | 0 | JavaFoil+Calcfoil stall+Eppler ext transition
146 | 20000000 | 0 | XFOIL ncrit=9
147 | 20000000 | 0.1 | JavaFoil+Calcfoil stall+Eppler ext transition
148 | 20000000 | 0.1 | XFOIL ncrit=9
149 | 20000000 | 0.25 | JavaFoil+Calcfoil stall+Eppler ext transition
150 | 20000000 | 0.25 | XFOIL ncrit=9
151 | 20000000 | 0.5 | JavaFoil+Calcfoil stall+Eppler ext transition
152 | 20000000 | 0.5 | XFOIL ncrit=9

## 1. Re 50k Mach 0.00 (1)
BIGFOIL.COM POLAR EXPORT
goe311
GOE 311 (MVA H.43) |  |  |  | Cl Max: | 1.529 | at alpha= | 10.5 | deg
JavaFoil+Calcfoil stall+Eppler ext transition |  |  |  | L/D Max: | 39.184 | at alpha= | 6.5 | deg
Re: | 50000 |  |  | Cd Min: | 0.01862 | at alpha= | 0 | deg
Mach: | 0 |  |  | Cl=0 at alpha= | -4.6591 | deg
|  |  |  | @ Cl=0.1, Cd= | 0.046532
|  |  |  | @ Cl=0.4, Cd= | 0.038155
|  |  |  | @ Cl=0.6, Cd= | 0.020475
alpha (deg) | Cl | Cd | Cm | Cl/Cd
-18 | -0.362 | 0.35231 | -0.015 | -1.028
-17.5 | -0.374 | 0.33936 | -0.015 | -1.103
-17 | -0.386 | 0.30445 | -0.015 | -1.268
-16.5 | -0.397 | 0.28361 | -0.015 | -1.4
-16 | -0.408 | 0.26134 | -0.016 | -1.56
-15.5 | -0.417 | 0.24235 | -0.016 | -1.721
-15 | -0.425 | 0.22209 | -0.017 | -1.916
-14.5 | -0.432 | 0.20835 | -0.017 | -2.075
-14 | -0.437 | 0.18952 | -0.017 | -2.307
-13.5 | -0.44 | 0.17507 | -0.018 | -2.514
-13 | -0.441 | 0.161 | -0.018 | -2.736
-12.5 | -0.438 | 0.14988 | -0.019 | -2.924
-12 | -0.433 | 0.13784 | -0.02 | -3.142
-11.5 | -0.425 | 0.12569 | -0.02 | -3.378
-11 | -0.413 | 0.11659 | -0.021 | -3.54
-10.5 | -0.397 | 0.10672 | -0.022 | -3.724
-10 | -0.378 | 0.09942 | -0.023 | -3.807
-9.5 | -0.356 | 0.09173 | -0.024 | -3.881
-9 | -0.33 | 0.08502 | -0.025 | -3.883
-8.5 | -0.301 | 0.07867 | -0.026 | -3.827
-8 | -0.269 | 0.07336 | -0.027 | -3.667
-7.5 | -0.235 | 0.06709 | -0.033 | -3.503
-7 | -0.198 | 0.06258 | -0.034 | -3.159
-6.5 | -0.158 | 0.06035 | -0.034 | -2.617
-6 | -0.117 | 0.05684 | -0.034 | -2.053
-5.5 | -0.074 | 0.05363 | -0.035 | -1.38
-5 | -0.03 | 0.05102 | -0.036 | -0.591
-4.5 | 0.014 | 0.04863 | -0.037 | 0.295
-4 | 0.059 | 0.04811 | -0.037 | 1.233
-3.5 | 0.105 | 0.04634 | -0.038 | 2.26
-3 | 0.15 | 0.04485 | -0.038 | 3.353
-2.5 | 0.196 | 0.04367 | -0.039 | 4.495
-2 | 0.242 | 0.04265 | -0.04 | 5.684
-1.5 | 0.289 | 0.04199 | -0.041 | 6.88
-1 | 0.335 | 0.04146 | -0.041 | 8.091
-0.5 | 0.382 | 0.04111 | -0.042 | 9.301
0 | 0.519 | 0.01862 | -0.043 | 27.861
0.5 | 0.573 | 0.01893 | -0.044 | 30.274
1 | 0.627 | 0.02202 | -0.081 | 28.465
1.5 | 0.68 | 0.02252 | -0.081 | 30.175
2 | 0.731 | 0.0212 | -0.055 | 34.497
2.5 | 0.771 | 0.02273 | -0.055 | 33.928
3 | 0.82 | 0.02362 | -0.055 | 34.736
3.5 | 0.84 | 0.02957 | -0.077 | 28.396
4 | 0.89 | 0.03057 | -0.077 | 29.121
4.5 | 1.03 | 0.02685 | -0.088 | 38.356
5 | 1.084 | 0.02774 | -0.089 | 39.06
5.5 | 1.135 | 0.02907 | -0.089 | 39.049
6 | 1.188 | 0.03032 | -0.09 | 39.172
6.5 | 1.239 | 0.03162 | -0.091 | 39.184
7 | 1.289 | 0.03298 | -0.091 | 39.102
7.5 | 1.338 | 0.03455 | -0.092 | 38.741
8 | 1.383 | 0.0371 | -0.092 | 37.282
8.5 | 1.218 | 0.06391 | -0.057 | 19.065
9 | 1.254 | 0.06641 | -0.058 | 18.891
9.5 | 1.483 | 0.0443 | -0.092 | 33.465
10 | 1.511 | 0.04649 | -0.092 | 32.489
10.5 | 1.529 | 0.04989 | -0.092 | 30.658
11 | 1.34 | 0.0872 | -0.048 | 15.37
11.5 | 1.348 | 0.09407 | -0.042 | 14.332
12 | 1.354 | 0.10091 | -0.041 | 13.418
12.5 | 1.354 | 0.10885 | -0.04 | 12.439
13 | 1.348 | 0.1174 | -0.04 | 11.482
13.5 | 1.336 | 0.12597 | -0.039 | 10.607
14 | 1.319 | 0.1358 | -0.039 | 9.712
14.5 | 1.296 | 0.14645 | -0.039 | 8.851
15 | 1.269 | 0.15881 | -0.038 | 7.99
15.5 | 1.238 | 0.17031 | -0.038 | 7.266

## 2. Re 50k Mach 0.00 (2)
BIGFOIL.COM POLAR EXPORT
goe311
GOE 311 (MVA H.43) |  |  |  | Cl Max: | 1.3227 | at alpha= | 14.5 | deg
XFOIL ncrit=9 |  |  |  | L/D Max: | 14.1708 | at alpha= | 14.5 | deg
Re: | 50000 |  |  | Cd Min: | 0.26656 | at alpha= | 19.5 | deg
Mach: | 0 |  |  | Cl=0 at alpha= | -99 | deg
|  |  |  | @ Cl=0.1, Cd= | 0.04278
|  |  |  | @ Cl=0.4, Cd= | 0.040575
|  |  |  | @ Cl=0.6, Cd= | 0.044511
alpha (deg) | Cl | Cd | Cm | Cl/Cd
-1 | 0.2398 | 0.04278 | -0.0946 | 5.6054
-0.5 | 0.3047 | 0.04153 | -0.0977 | 7.3369
0 | 0.3634 | 0.04076 | -0.0996 | 8.9156
0.5 | 0.4169 | 0.04049 | -0.1004 | 10.2964
1 | 0.4665 | 0.0409 | -0.101 | 11.4059
1.5 | 0.5121 | 0.04188 | -0.101 | 12.2278
2 | 0.5532 | 0.04331 | -0.1005 | 12.773
2.5 | 0.5927 | 0.04396 | -0.0997 | 13.4827
3 | 0.6302 | 0.04679 | -0.0987 | 13.4687
3.5 | 0.6666 | 0.04972 | -0.0976 | 13.4071
4 | 0.7072 | 0.05252 | -0.0969 | 13.4653
4.5 | 0.7483 | 0.0553 | -0.096 | 13.5316
5 | 0.7656 | 0.05907 | -0.0934 | 12.9609
5.5 | 0.8118 | 0.06149 | -0.0925 | 13.2021
6 | 0.8473 | 0.06435 | -0.0907 | 13.1671
6.5 | 0.8641 | 0.06856 | -0.0883 | 12.6036
7 | 0.8932 | 0.07225 | -0.0866 | 12.3626
7.5 | 0.9283 | 0.07568 | -0.085 | 12.2661
8 | 0.9245 | 0.08266 | -0.0835 | 11.1844
9 | 0.9264 | 0.09683 | -0.0823 | 9.5673
9.5 | 0.9649 | 0.10008 | -0.0804 | 9.6413
10 | 0.9613 | 0.10748 | -0.0802 | 8.944
10.5 | 0.9896 | 0.11056 | -0.0778 | 8.9508
11 | 1.0147 | 0.11361 | -0.0754 | 8.9314
11.5 | 1.0088 | 0.12133 | -0.0756 | 8.3145
12 | 1.0201 | 0.1275 | -0.0749 | 8.0008
13 | 1.0107 | 0.14615 | -0.078 | 6.9155
13.5 | 1.0194 | 0.1525 | -0.0781 | 6.6846
14 | 0.9932 | 0.16824 | -0.0859 | 5.9035
14.5 | 1.3227 | 0.09334 | -0.0265 | 14.1708
15 | 1.2945 | 0.1049 | -0.0293 | 12.3403
15.5 | 1.2554 | 0.11881 | -0.035 | 10.5665
16 | 1.2148 | 0.13491 | -0.0431 | 9.0045
16.5 | 1.0764 | 0.18768 | -0.0796 | 5.7353
17 | 1.0774 | 0.2014 | -0.086 | 5.3496
17.5 | 1.0435 | 0.23022 | -0.1074 | 4.5326
18 | 1.0572 | 0.23842 | -0.1114 | 4.4342
18.5 | 1.0793 | 0.24898 | -0.1136 | 4.3349
19 | 1.0821 | 0.25369 | -0.1202 | 4.2654
19.5 | 1.1128 | 0.26656 | -0.1206 | 4.1747

## 3. Re 50k Mach 0.10 (1)
BIGFOIL.COM POLAR EXPORT
goe311
GOE 311 (MVA H.43) |  |  |  | Cl Max: | 1.531 | at alpha= | 10.5 | deg
JavaFoil+Calcfoil stall+Eppler ext transition |  |  |  | L/D Max: | 39.089 | at alpha= | 6 | deg
Re: | 50000 |  |  | Cd Min: | 0.01864 | at alpha= | 0 | deg
Mach: | 0.1 |  |  | Cl=0 at alpha= | -4.6591 | deg
|  |  |  | @ Cl=0.1, Cd= | 0.046489
|  |  |  | @ Cl=0.4, Cd= | 0.038575
|  |  |  | @ Cl=0.6, Cd= | 0.020407
alpha (deg) | Cl | Cd | Cm | Cl/Cd
-18 | -0.324 | 0.393 | -0.015 | -0.823
-17.5 | -0.338 | 0.36936 | -0.015 | -0.914
-17 | -0.351 | 0.33668 | -0.015 | -1.044
-16.5 | -0.365 | 0.31287 | -0.016 | -1.166
-16 | -0.378 | 0.27837 | -0.016 | -1.357
-15.5 | -0.39 | 0.25756 | -0.016 | -1.513
-15 | -0.401 | 0.23403 | -0.017 | -1.712
-14.5 | -0.41 | 0.221 | -0.017 | -1.856
-14 | -0.418 | 0.19823 | -0.017 | -2.107
-13.5 | -0.423 | 0.1834 | -0.018 | -2.308
-13 | -0.426 | 0.16748 | -0.018 | -2.545
-12.5 | -0.426 | 0.15548 | -0.019 | -2.743
-12 | -0.423 | 0.14001 | -0.019 | -3.024
-11.5 | -0.417 | 0.12935 | -0.02 | -3.224
-11 | -0.407 | 0.11827 | -0.021 | -3.442
-10.5 | -0.393 | 0.10945 | -0.022 | -3.593
-10 | -0.376 | 0.1007 | -0.023 | -3.731
-9.5 | -0.354 | 0.09277 | -0.023 | -3.82
-9 | -0.329 | 0.08612 | -0.025 | -3.824
-8.5 | -0.301 | 0.07979 | -0.026 | -3.771
-8 | -0.269 | 0.07406 | -0.027 | -3.635
-7.5 | -0.235 | 0.06745 | -0.033 | -3.491
-7 | -0.198 | 0.06241 | -0.034 | -3.176
-6.5 | -0.158 | 0.06078 | -0.034 | -2.608
-6 | -0.117 | 0.05694 | -0.035 | -2.058
-5.5 | -0.074 | 0.05385 | -0.035 | -1.38
-5 | -0.03 | 0.05118 | -0.036 | -0.592
-4.5 | 0.014 | 0.05034 | -0.037 | 0.287
-4 | 0.06 | 0.04824 | -0.038 | 1.236
-3.5 | 0.105 | 0.04627 | -0.038 | 2.274
-3 | 0.151 | 0.04482 | -0.038 | 3.371
-2.5 | 0.197 | 0.04375 | -0.039 | 4.508
-2 | 0.244 | 0.04273 | -0.04 | 5.702
-1.5 | 0.29 | 0.04202 | -0.041 | 6.909
-1 | 0.337 | 0.04153 | -0.042 | 8.118
-0.5 | 0.384 | 0.04119 | -0.042 | 9.327
0 | 0.522 | 0.01864 | -0.043 | 27.995
0.5 | 0.575 | 0.019 | -0.044 | 30.268
1 | 0.629 | 0.02204 | -0.081 | 28.537
1.5 | 0.682 | 0.02268 | -0.082 | 30.07
2 | 0.733 | 0.02148 | -0.055 | 34.133
2.5 | 0.773 | 0.02288 | -0.055 | 33.798
3 | 0.823 | 0.02381 | -0.056 | 34.584
3.5 | 0.873 | 0.02698 | -0.081 | 32.368
4 | 0.895 | 0.03081 | -0.078 | 29.043
4.5 | 1.034 | 0.02692 | -0.089 | 38.434
5 | 1.088 | 0.02792 | -0.089 | 38.973
5.5 | 1.141 | 0.02931 | -0.09 | 38.928
6 | 1.193 | 0.03051 | -0.09 | 39.089
6.5 | 1.244 | 0.03184 | -0.091 | 39.07
7 | 1.295 | 0.03324 | -0.091 | 38.948
7.5 | 1.344 | 0.03487 | -0.092 | 38.536
8 | 1.387 | 0.03747 | -0.092 | 37.017
8.5 | 1.224 | 0.06431 | -0.058 | 19.032
9 | 1.26 | 0.06687 | -0.058 | 18.84
9.5 | 1.486 | 0.04478 | -0.092 | 33.197
10 | 1.514 | 0.04722 | -0.093 | 32.07
10.5 | 1.531 | 0.0505 | -0.093 | 30.324
11 | 1.341 | 0.08791 | -0.048 | 15.258
11.5 | 1.348 | 0.0947 | -0.042 | 14.235
12 | 1.352 | 0.10203 | -0.041 | 13.249
12.5 | 1.349 | 0.11019 | -0.04 | 12.242
13 | 1.34 | 0.11855 | -0.04 | 11.301
13.5 | 1.324 | 0.12813 | -0.039 | 10.335
14 | 1.303 | 0.13843 | -0.039 | 9.411
14.5 | 1.275 | 0.14982 | -0.039 | 8.513
15 | 1.243 | 0.16295 | -0.038 | 7.63
15.5 | 1.207 | 0.17514 | -0.038 | 6.889

## 4. Re 50k Mach 0.10 (2)
BIGFOIL.COM POLAR EXPORT
goe311
GOE 311 (MVA H.43) |  |  |  | Cl Max: | 1.3125 | at alpha= | 14.5 | deg
XFOIL ncrit=9 |  |  |  | L/D Max: | 14.9302 | at alpha= | 13.5 | deg
Re: | 50000 |  |  | Cd Min: | 0.2666 | at alpha= | 19.5 | deg
Mach: | 0.1 |  |  | Cl=0 at alpha= | -1.8492 | deg
|  |  |  | @ Cl=0.1, Cd= | 0.044251
|  |  |  | @ Cl=0.4, Cd= | 0.040763
|  |  |  | @ Cl=0.6, Cd= | 0.045151
alpha (deg) | Cl | Cd | Cm | Cl/Cd
-20 | -0.6353 | 0.25201 | 0.0442 | -2.5209
-19.5 | -0.619 | 0.24997 | 0.0387 | -2.4763
-18.5 | -0.5807 | 0.23424 | 0.0313 | -2.4791
-18 | -0.5608 | 0.22674 | 0.0282 | -2.4733
-17.5 | -0.5422 | 0.22063 | 0.0245 | -2.4575
-17 | -0.5252 | 0.21584 | 0.0202 | -2.4333
-16.5 | -0.5149 | 0.21549 | 0.0147 | -2.3894
-16 | -0.4908 | 0.20332 | 0.0128 | -2.4139
-15.5 | -0.4714 | 0.19598 | 0.0101 | -2.4053
-15 | -0.4549 | 0.1903 | 0.0067 | -2.3904
-14.5 | -0.4453 | 0.18801 | 0.002 | -2.3685
-14 | -0.4257 | 0.17888 | -0.0004 | -2.3798
-13.5 | -0.4063 | 0.17118 | -0.0024 | -2.3735
-13 | -0.3951 | 0.16699 | -0.0061 | -2.366
-12.5 | -0.384 | 0.16133 | -0.0094 | -2.3802
-12 | -0.3624 | 0.15262 | -0.0106 | -2.3745
-11.5 | -0.3557 | 0.14926 | -0.0144 | -2.3831
-11 | -0.3429 | 0.14226 | -0.017 | -2.4104
-10.5 | -0.3226 | 0.13417 | -0.018 | -2.4044
-10 | -0.3206 | 0.13153 | -0.022 | -2.4375
-9.5 | -0.3019 | 0.12272 | -0.0231 | -2.4601
-9 | -0.2915 | 0.11749 | -0.025 | -2.4811
-8.5 | -0.2874 | 0.11241 | -0.0274 | -2.5567
-8 | -0.2752 | 0.10614 | -0.0273 | -2.5928
-7.5 | -0.303 | 0.10648 | -0.0279 | -2.8456
-7 | -0.2943 | 0.09844 | -0.0234 | -2.9896
-6.5 | -0.3131 | 0.09598 | -0.02 | -3.2621
-6 | -0.3424 | 0.09701 | -0.021 | -3.5295
-5.5 | -0.3488 | 0.09029 | -0.0143 | -3.8631
-5 | -0.3568 | 0.0885 | -0.0158 | -4.0316
-4 | -0.2372 | 0.07264 | -0.0386 | -3.2654
-3 | -0.1095 | 0.05824 | -0.0556 | -1.8802
-2 | -0.0418 | 0.04531 | -0.0506 | -0.92253
-1 | 0.2353 | 0.04324 | -0.0943 | 5.4417
-0.5 | 0.3044 | 0.04182 | -0.098 | 7.2788
0 | 0.3676 | 0.04091 | -0.1004 | 8.9856
0.5 | 0.4206 | 0.04067 | -0.1012 | 10.3418
1 | 0.4692 | 0.04114 | -0.1016 | 11.405
1.5 | 0.5138 | 0.04215 | -0.1014 | 12.1898
2 | 0.5541 | 0.04363 | -0.1007 | 12.7
2.5 | 0.5911 | 0.04459 | -0.0997 | 13.2563
3 | 0.6309 | 0.0471 | -0.0989 | 13.3949
3.5 | 0.6694 | 0.04998 | -0.0979 | 13.3934
4 | 0.7154 | 0.0526 | -0.0976 | 13.6008
4.5 | 0.7371 | 0.05618 | -0.0952 | 13.1203
5 | 0.7686 | 0.05935 | -0.0936 | 12.9503
5.5 | 0.8011 | 0.0625 | -0.0919 | 12.8176
6 | 0.862 | 0.064 | -0.0913 | 13.4688
6.5 | 0.8693 | 0.06875 | -0.0885 | 12.6444
7 | 0.8862 | 0.07331 | -0.0864 | 12.0884
7.5 | 0.9413 | 0.07539 | -0.0851 | 12.4857
8 | 0.9161 | 0.08399 | -0.0835 | 10.9073
8.5 | 0.9241 | 0.09031 | -0.0826 | 10.2325
9 | 0.9216 | 0.09804 | -0.0825 | 9.4002
9.5 | 0.9586 | 0.10152 | -0.0807 | 9.4425
10 | 0.9019 | 0.11741 | -0.0863 | 7.6816
10.5 | 0.9021 | 0.12428 | -0.0862 | 7.2586
11 | 1.006 | 0.11546 | -0.0759 | 8.713
11.5 | 1.0129 | 0.1217 | -0.0754 | 8.3229
12 | 1.0135 | 0.12924 | -0.0755 | 7.842
12.5 | 1.1418 | 0.10863 | -0.0597 | 10.5109
13 | 1.0711 | 0.13242 | -0.0686 | 8.0887
13.5 | 1.2613 | 0.08448 | -0.0343 | 14.9302
14 | 1.2923 | 0.08842 | -0.0296 | 14.6155
14.5 | 1.3125 | 0.09572 | -0.0271 | 13.7119
15 | 1.283 | 0.10764 | -0.0304 | 11.9194
15.5 | 1.245 | 0.12184 | -0.0366 | 10.2183
16 | 1.1261 | 0.1583 | -0.0622 | 7.1137
17 | 1.0648 | 0.20759 | -0.0913 | 5.1293
18 | 1.0597 | 0.23932 | -0.1122 | 4.428
18.5 | 1.0828 | 0.2501 | -0.1143 | 4.3295
19 | 1.0854 | 0.2547 | -0.121 | 4.2615
19.5 | 1.1139 | 0.2666 | -0.1219 | 4.1782

## 5. Re 50k Mach 0.25 (1)
BIGFOIL.COM POLAR EXPORT
goe311
GOE 311 (MVA H.43) |  |  |  | Cl Max: | 1.536 | at alpha= | 10.5 | deg
JavaFoil+Calcfoil stall+Eppler ext transition |  |  |  | L/D Max: | 38.816 | at alpha= | 5 | deg
Re: | 50000 |  |  | Cd Min: | 0.01905 | at alpha= | 0 | deg
Mach: | 0.25 |  |  | Cl=0 at alpha= | -4.663 | deg
|  |  |  | @ Cl=0.1, Cd= | 0.047201
|  |  |  | @ Cl=0.4, Cd= | 0.040692
|  |  |  | @ Cl=0.6, Cd= | 0.01993
alpha (deg) | Cl | Cd | Cm | Cl/Cd
-16 | -0.059 | 1.5469 | -0.019 | -0.038
-15.5 | -0.057 | 1.5396 | -0.019 | -0.037
-15 | -0.155 | 0.61439 | -0.018 | -0.252
-14.5 | -0.199 | 0.43658 | -0.018 | -0.457
-14 | -0.237 | 0.72356 | -0.021 | -0.328
-13.5 | -0.269 | 0.30248 | -0.018 | -0.891
-13 | -0.297 | 0.24963 | -0.018 | -1.191
-12.5 | -0.32 | 0.21431 | -0.018 | -1.495
-12 | -0.338 | 0.18772 | -0.019 | -1.803
-11.5 | -0.351 | 0.16283 | -0.019 | -2.154
-11 | -0.357 | 0.14403 | -0.02 | -2.479
-10.5 | -0.357 | 0.12831 | -0.021 | -2.783
-10 | -0.351 | 0.11442 | -0.022 | -3.066
-9.5 | -0.339 | 0.10286 | -0.023 | -3.291
-9 | -0.32 | 0.09314 | -0.024 | -3.44
-8.5 | -0.297 | 0.08502 | -0.025 | -3.492
-8 | -0.269 | 0.07824 | -0.027 | -3.434
-7.5 | -0.236 | 0.07221 | -0.031 | -3.275
-7 | -0.201 | 0.06591 | -0.035 | -3.047
-6.5 | -0.161 | 0.06254 | -0.035 | -2.58
-6 | -0.12 | 0.05813 | -0.036 | -2.058
-5.5 | -0.076 | 0.05638 | -0.036 | -1.349
-5 | -0.031 | 0.05353 | -0.037 | -0.58
-4.5 | 0.015 | 0.05093 | -0.037 | 0.29
-4 | 0.061 | 0.04867 | -0.038 | 1.257
-3.5 | 0.108 | 0.0469 | -0.039 | 2.303
-3 | 0.155 | 0.04533 | -0.039 | 3.423
-2.5 | 0.203 | 0.04411 | -0.04 | 4.592
-2 | 0.25 | 0.04305 | -0.041 | 5.812
-1.5 | 0.298 | 0.04232 | -0.042 | 7.046
-1 | 0.346 | 0.04181 | -0.042 | 8.285
-0.5 | 0.395 | 0.0415 | -0.043 | 9.512
0 | 0.534 | 0.01905 | -0.044 | 28.033
0.5 | 0.59 | 0.01939 | -0.045 | 30.422
1 | 0.645 | 0.02236 | -0.083 | 28.853
1.5 | 0.691 | 0.02355 | -0.082 | 29.337
2 | 0.737 | 0.02283 | -0.055 | 32.278
2.5 | 0.788 | 0.02377 | -0.056 | 33.16
3 | 0.814 | 0.02718 | -0.054 | 29.935
3.5 | 0.867 | 0.02819 | -0.055 | 30.748
4 | 0.921 | 0.03095 | -0.08 | 29.757
4.5 | 1.059 | 0.02764 | -0.091 | 38.323
5 | 1.114 | 0.0287 | -0.091 | 38.816
5.5 | 1.167 | 0.03013 | -0.092 | 38.735
6 | 1.22 | 0.03157 | -0.092 | 38.638
6.5 | 1.272 | 0.03312 | -0.093 | 38.412
7 | 1.323 | 0.03464 | -0.094 | 38.186
7.5 | 1.167 | 0.05698 | -0.058 | 20.478
8 | 1.211 | 0.06164 | -0.059 | 19.65
8.5 | 1.254 | 0.0654 | -0.059 | 19.172
9 | 1.481 | 0.04512 | -0.094 | 32.815
9.5 | 1.509 | 0.04812 | -0.094 | 31.353
10 | 1.529 | 0.0507 | -0.094 | 30.159
10.5 | 1.536 | 0.05518 | -0.094 | 27.836
11 | 1.341 | 0.09183 | -0.043 | 14.602
11.5 | 1.337 | 0.09955 | -0.042 | 13.432
12 | 1.324 | 0.10935 | -0.041 | 12.104
12.5 | 1.299 | 0.11952 | -0.04 | 10.869
13 | 1.264 | 0.13183 | -0.039 | 9.585
13.5 | 1.217 | 0.14458 | -0.039 | 8.417
14 | 1.159 | 0.16164 | -0.038 | 7.172
14.5 | 1.092 | 0.17967 | -0.038 | 6.076
15 | 1.015 | 0.20189 | -0.037 | 5.026
15.5 | 0.93 | 0.22908 | -0.036 | 4.06

## 6. Re 50k Mach 0.25 (2)
BIGFOIL.COM POLAR EXPORT
goe311
GOE 311 (MVA H.43) |  |  |  | Cl Max: | 1.2543 | at alpha= | 14 | deg
XFOIL ncrit=9 |  |  |  | L/D Max: | 12.9254 | at alpha= | 4.5 | deg
Re: | 50000 |  |  | Cd Min: | 0.26048 | at alpha= | 19 | deg
Mach: | 0.25 |  |  | Cl=0 at alpha= | -2.358 | deg
|  |  |  | @ Cl=0.1, Cd= | 0.050793
|  |  |  | @ Cl=0.4, Cd= | 0.043254
|  |  |  | @ Cl=0.6, Cd= | 0.047685
alpha (deg) | Cl | Cd | Cm | Cl/Cd
-20 | -0.6455 | 0.25803 | 0.0446 | -2.5016
-19.5 | -0.631 | 0.25852 | 0.0385 | -2.4408
-19 | -0.6077 | 0.24567 | 0.0355 | -2.4736
-18.5 | -0.5858 | 0.23606 | 0.0326 | -2.4816
-18 | -0.5658 | 0.22942 | 0.0288 | -2.4662
-17.5 | -0.5467 | 0.22363 | 0.0246 | -2.4447
-17 | -0.5314 | 0.22111 | 0.0193 | -2.4033
-16.5 | -0.5142 | 0.21499 | 0.0152 | -2.3917
-16 | -0.4902 | 0.20436 | 0.0132 | -2.3987
-15.5 | -0.4714 | 0.198 | 0.0097 | -2.3808
-15 | -0.4565 | 0.19379 | 0.0054 | -2.3556
-14.5 | -0.4512 | 0.1938 | 0.0002 | -2.3282
-14 | -0.4195 | 0.17906 | -0.0004 | -2.3428
-13.5 | -0.4029 | 0.17302 | -0.0035 | -2.3286
-13 | -0.3983 | 0.17197 | -0.0083 | -2.3161
-12.5 | -0.3716 | 0.1602 | -0.0092 | -2.3196
-12 | -0.3573 | 0.15456 | -0.0121 | -2.3117
-11.5 | -0.3588 | 0.15421 | -0.017 | -2.3267
-11 | -0.3282 | 0.14147 | -0.0171 | -2.3199
-10.5 | -0.3159 | 0.13602 | -0.0197 | -2.3225
-10 | -0.3234 | 0.13627 | -0.0249 | -2.3732
-9.5 | -0.2888 | 0.12316 | -0.0238 | -2.3449
-9 | -0.2917 | 0.12139 | -0.0278 | -2.403
-8.5 | -0.2687 | 0.11185 | -0.0275 | -2.4023
-8 | -0.2736 | 0.10919 | -0.0292 | -2.5057
-7.5 | -0.2751 | 0.10378 | -0.0277 | -2.6508
-7 | -0.2843 | 0.09978 | -0.0234 | -2.8493
-6.5 | -0.3167 | 0.09942 | -0.0201 | -3.1855
-6 | -0.3442 | 0.0984 | -0.0182 | -3.498
-5.5 | -0.3526 | 0.09288 | -0.0119 | -3.7963
-5 | -0.3671 | 0.09243 | -0.0147 | -3.9717
-4.5 | -0.2974 | 0.08176 | -0.0273 | -3.6375
-4 | -0.2206 | 0.0739 | -0.0432 | -2.9851
-3.5 | -0.1528 | 0.06687 | -0.0539 | -2.285
-3 | -0.1039 | 0.05982 | -0.0575 | -1.7369
-1 | 0.2198 | 0.04549 | -0.0936 | 4.8318
-0.5 | 0.284 | 0.04402 | -0.0967 | 6.4516
0 | 0.3424 | 0.04361 | -0.0986 | 7.8514
0.5 | 0.3972 | 0.04324 | -0.0997 | 9.1859
1 | 0.454 | 0.04353 | -0.101 | 10.4296
1.5 | 0.5053 | 0.04435 | -0.1016 | 11.3935
2 | 0.5514 | 0.04565 | -0.1014 | 12.0789
2.5 | 0.593 | 0.04735 | -0.1009 | 12.5238
3 | 0.6277 | 0.04901 | -0.0994 | 12.8076
3.5 | 0.6593 | 0.05228 | -0.0977 | 12.6109
4 | 0.6925 | 0.05553 | -0.0962 | 12.4707
4.5 | 0.7489 | 0.05794 | -0.0962 | 12.9254
5 | 0.7591 | 0.0621 | -0.0931 | 12.2238
5.5 | 0.8012 | 0.06498 | -0.0918 | 12.3299
6 | 0.8462 | 0.06764 | -0.0904 | 12.5103
6.5 | 0.8548 | 0.07255 | -0.0878 | 11.7822
7 | 0.8777 | 0.07704 | -0.0861 | 11.3928
7.5 | 0.899 | 0.08195 | -0.0846 | 10.9701
8 | 0.9269 | 0.08697 | -0.0836 | 10.6577
8.5 | 0.923 | 0.09437 | -0.0829 | 9.7807
9 | 0.9002 | 0.10391 | -0.0837 | 8.6633
9.5 | 0.9092 | 0.11027 | -0.0833 | 8.2452
10 | 0.9385 | 0.11479 | -0.0819 | 8.1758
11 | 0.9785 | 0.12274 | -0.0779 | 7.9721
11.5 | 0.9971 | 0.12803 | -0.0768 | 7.788
12 | 1.0026 | 0.1355 | -0.0771 | 7.3993
12.5 | 1.0113 | 0.14388 | -0.0781 | 7.0288
13 | 0.9912 | 0.15512 | -0.0822 | 6.3899
13.5 | 1.019 | 0.16068 | -0.0814 | 6.3418
14 | 1.2543 | 0.10099 | -0.0333 | 12.42
14.5 | 1.224 | 0.11461 | -0.0384 | 10.6797
15 | 1.1844 | 0.13143 | -0.0469 | 9.0116
16 | 0.8082 | 0.16694 | -0.0528 | 4.8413
16.5 | 0.7872 | 0.1777 | -0.0579 | 4.4299
17.5 | 1.0614 | 0.23599 | -0.112 | 4.4976
18 | 1.0751 | 0.24445 | -0.1167 | 4.398
18.5 | 1.1027 | 0.25646 | -0.1182 | 4.2997
19 | 1.1047 | 0.26048 | -0.1255 | 4.241

## 7. Re 50k Mach 0.50 (1)
BIGFOIL.COM POLAR EXPORT
goe311
GOE 311 (MVA H.43) |  |  |  | Cl Max: | 1.549 | at alpha= | 8.5 | deg
JavaFoil+Calcfoil stall+Eppler ext transition |  |  |  | L/D Max: | 38.659 | at alpha= | 4 | deg
Re: | 50000 |  |  | Cd Min: | 0.02158 | at alpha= | 0 | deg
Mach: | 0.5 |  |  | Cl=0 at alpha= | -4.66 | deg
|  |  |  | @ Cl=0.1, Cd= | 0.050425
|  |  |  | @ Cl=0.4, Cd= | 0.04322
|  |  |  | @ Cl=0.6, Cd= | 0.021922
alpha (deg) | Cl | Cd | Cm | Cl/Cd
-20 | -0.75 | 0.38609 | -0.027 | -1.943
-19.5 | -0.727 | 0.39856 | -0.027 | -1.825
-19 | -0.702 | 0.35403 | -0.026 | -1.982
-18.5 | -0.678 | 0.33803 | -0.025 | -2.006
-18 | -0.655 | 0.33595 | -0.026 | -1.949
-17.5 | -0.632 | 0.33444 | -0.026 | -1.889
-17 | -0.608 | 0.32337 | -0.026 | -1.882
-16.5 | -0.585 | 0.31583 | -0.027 | -1.853
-16 | -0.562 | 0.31734 | -0.027 | -1.77
-15.5 | -0.539 | 0.28417 | -0.028 | -1.895
-15 | -0.515 | 0.27589 | -0.029 | -1.867
-14.5 | -0.491 | 0.2742 | -0.03 | -1.791
-14 | -0.467 | 0.26123 | -0.03 | -1.789
-13.5 | -0.443 | 0.25908 | -0.03 | -1.711
-13 | -0.419 | 0.25316 | -0.031 | -1.656
-12.5 | -0.395 | 0.2521 | -0.032 | -1.567
-12 | -0.37 | 0.28763 | -0.031 | -1.287
-11.5 | -0.346 | 0.23529 | -0.033 | -1.471
-11 | -0.321 | 0.27913 | -0.033 | -1.151
-10.5 | -0.297 | 0.23305 | -0.034 | -1.273
-10 | -0.272 | 0.23395 | -0.035 | -1.162
-9.5 | -0.246 | 0.24249 | -0.031 | -1.015
-9 | -0.221 | 0.2402 | -0.031 | -0.92
-8.5 | -0.196 | 0.23797 | -0.032 | -0.824
-8 | -0.17 | 0.16914 | -0.025 | -1.007
-7.5 | -0.145 | 0.16456 | -0.024 | -0.882
-7 | -0.12 | 0.16681 | -0.024 | -0.718
-6.5 | -0.158 | 0.0829 | -0.031 | -1.911
-6 | -0.126 | 0.07143 | -0.038 | -1.762
-5.5 | -0.082 | 0.06433 | -0.04 | -1.282
-5 | -0.034 | 0.05944 | -0.04 | -0.573
-4.5 | 0.016 | 0.05493 | -0.041 | 0.297
-4 | 0.068 | 0.05208 | -0.042 | 1.3
-3.5 | 0.12 | 0.04939 | -0.043 | 2.428
-3 | 0.173 | 0.04743 | -0.044 | 3.64
-2.5 | 0.226 | 0.04588 | -0.044 | 4.918
-2 | 0.279 | 0.04456 | -0.045 | 6.262
-1.5 | 0.333 | 0.04362 | -0.046 | 7.628
-1 | 0.387 | 0.04329 | -0.046 | 8.932
-0.5 | 0.441 | 0.043 | -0.047 | 10.25
0 | 0.58 | 0.02158 | -0.047 | 26.861
0.5 | 0.635 | 0.02252 | -0.048 | 28.205
1 | 0.67 | 0.02552 | -0.046 | 26.247
1.5 | 0.729 | 0.02871 | -0.084 | 25.382
2 | 0.788 | 0.02966 | -0.085 | 26.557
2.5 | 0.846 | 0.0289 | -0.058 | 29.272
3 | 0.902 | 0.0304 | -0.059 | 29.674
3.5 | 0.965 | 0.03099 | -0.06 | 31.156
4 | 1.105 | 0.02859 | -0.069 | 38.659
4.5 | 1.165 | 0.03266 | -0.1 | 35.667
5 | 1.224 | 0.03342 | -0.101 | 36.619
5.5 | 1.275 | 0.03578 | -0.101 | 35.646
6 | 1.326 | 0.0384 | -0.101 | 34.52
6.5 | 1.19 | 0.05431 | -0.064 | 21.915
7 | 1.239 | 0.05858 | -0.064 | 21.157
7.5 | 1.287 | 0.06332 | -0.064 | 20.327
8 | 1.33 | 0.06833 | -0.065 | 19.459
8.5 | 1.549 | 0.05849 | -0.101 | 26.481
9 | 1.539 | 0.06393 | -0.1 | 24.071
9.5 | 1.327 | 0.09079 | -0.054 | 14.617
10 | 1.175 | 0.11141 | -0.042 | 10.544
10.5 | 0.814 | 0.18347 | -0.037 | 4.437
11 | 0.842 | 0.18824 | -0.039 | 4.47
11.5 | 0.869 | 0.19459 | -0.042 | 4.467
12 | 0.899 | 0.26717 | -0.051 | 3.363
12.5 | 0.926 | 0.27076 | -0.052 | 3.42
13 | 0.954 | 0.27842 | -0.052 | 3.425
13.5 | 0.982 | 0.29492 | -0.056 | 3.33

## 8. Re 50k Mach 0.50 (2)
BIGFOIL.COM POLAR EXPORT
goe311
GOE 311 (MVA H.43) |  |  |  | Cl Max: | 1.2449 | at alpha= | 20 | deg
XFOIL ncrit=9 |  |  |  | L/D Max: | 10.5892 | at alpha= | 4 | deg
Re: | 50000 |  |  | Cd Min: | 0.30946 | at alpha= | 20 | deg
Mach: | 0.5 |  |  | Cl=0 at alpha= | -1.3196 | deg
|  |  |  | @ Cl=0.1, Cd= | 0.052013
|  |  |  | @ Cl=0.4, Cd= | 0.051968
|  |  |  | @ Cl=0.6, Cd= | 0.059272
alpha (deg) | Cl | Cd | Cm | Cl/Cd
-20 | -0.6926 | 0.27573 | 0.0515 | -2.5119
-19.5 | -0.6681 | 0.2674 | 0.0465 | -2.4985
-19 | -0.644 | 0.25985 | 0.0414 | -2.4784
-18.5 | -0.6206 | 0.25354 | 0.0358 | -2.4477
-18 | -0.6011 | 0.25175 | 0.0293 | -2.3877
-17.5 | -0.5738 | 0.23861 | 0.0258 | -2.4048
-17 | -0.5489 | 0.22988 | 0.0218 | -2.3878
-16.5 | -0.5258 | 0.22304 | 0.0171 | -2.3574
-16 | -0.5065 | 0.21936 | 0.0114 | -2.309
-15.5 | -0.4834 | 0.21091 | 0.0073 | -2.292
-15 | -0.4572 | 0.20092 | 0.0042 | -2.2755
-14.5 | -0.4357 | 0.19442 | 0.0001 | -2.241
-14 | -0.4232 | 0.19283 | -0.0053 | -2.1947
-13.5 | -0.3934 | 0.18015 | -0.0075 | -2.1837
-13 | -0.3734 | 0.17374 | -0.011 | -2.1492
-12.5 | -0.3676 | 0.17333 | -0.0161 | -2.1208
-12 | -0.3348 | 0.15979 | -0.0174 | -2.0953
-11.5 | -0.3168 | 0.15351 | -0.0204 | -2.0637
-11 | -0.3153 | 0.15288 | -0.0251 | -2.0624
-10.5 | -0.2825 | 0.1401 | -0.0258 | -2.0164
-10 | -0.272 | 0.13572 | -0.0288 | -2.0041
-9.5 | -0.2549 | 0.12826 | -0.0306 | -1.9874
-9 | -0.2434 | 0.12295 | -0.0324 | -1.9797
-8.5 | -0.2405 | 0.11869 | -0.0341 | -2.0263
-8 | -0.2274 | 0.11182 | -0.033 | -2.0336
-7.5 | -0.2551 | 0.11216 | -0.0303 | -2.2744
-7 | -0.2629 | 0.10697 | -0.0251 | -2.4577
-6.5 | -0.2929 | 0.10562 | -0.0179 | -2.7731
-6 | -0.3393 | 0.1066 | -0.0114 | -3.1829
-5.5 | -0.3215 | 0.10048 | -0.0166 | -3.1996
-5 | -0.2659 | 0.09231 | -0.0313 | -2.8805
-4.5 | -0.2206 | 0.0856 | -0.0424 | -2.5771
-4 | -0.1735 | 0.07873 | -0.0513 | -2.2037
-3.5 | -0.1443 | 0.07353 | -0.0554 | -1.9625
-3 | -0.1098 | 0.06827 | -0.0593 | -1.6083
-2.5 | -0.0924 | 0.06223 | -0.0556 | -1.4848
-2 | -0.0889 | 0.0565 | -0.0468 | -1.5735
-1.5 | -0.0503 | 0.05156 | -0.0473 | -0.97556
-0.5 | 0.2286 | 0.0524 | -0.0954 | 4.3626
0 | 0.2945 | 0.05171 | -0.0986 | 5.6952
0.5 | 0.3543 | 0.05165 | -0.1006 | 6.8596
1 | 0.4146 | 0.05207 | -0.1022 | 7.9624
1.5 | 0.4724 | 0.0531 | -0.1031 | 8.8964
2 | 0.5222 | 0.05458 | -0.1032 | 9.5676
2.5 | 0.563 | 0.05659 | -0.1021 | 9.9488
3 | 0.598 | 0.05914 | -0.1004 | 10.1116
3.5 | 0.6375 | 0.06174 | -0.0995 | 10.3256
4 | 0.6793 | 0.06415 | -0.0977 | 10.5892
4.5 | 0.7074 | 0.06809 | -0.0954 | 10.3892
5 | 0.7378 | 0.07215 | -0.0933 | 10.2259
5.5 | 0.7746 | 0.0762 | -0.0917 | 10.1654
6 | 0.8025 | 0.0808 | -0.09 | 9.9319
6.5 | 0.8186 | 0.08623 | -0.0883 | 9.4932
7 | 0.8317 | 0.09206 | -0.0871 | 9.0343
7.5 | 0.8438 | 0.0986 | -0.0868 | 8.5578
8 | 0.8602 | 0.10503 | -0.0865 | 8.19
8.5 | 0.8633 | 0.11293 | -0.0875 | 7.6446
10 | 0.8934 | 0.13406 | -0.0894 | 6.6642
10.5 | 0.9537 | 0.13468 | -0.0835 | 7.0812
11 | 0.9728 | 0.14036 | -0.0828 | 6.9307
11.5 | 0.9725 | 0.14801 | -0.0844 | 6.5705
12 | 0.9848 | 0.15673 | -0.0866 | 6.2834
12.5 | 0.9959 | 0.16714 | -0.0904 | 5.9585
14 | 1.068 | 0.17798 | -0.0858 | 6.0007
14.5 | 1.0823 | 0.18566 | -0.0875 | 5.8295
15 | 1.0873 | 0.19674 | -0.0933 | 5.5266
15.5 | 1.1021 | 0.20719 | -0.0976 | 5.3193
16 | 1.1088 | 0.21944 | -0.105 | 5.0529
16.5 | 1.12 | 0.23085 | -0.1118 | 4.8516
17 | 1.1353 | 0.24211 | -0.1179 | 4.6892
17.5 | 1.1432 | 0.25998 | -0.1301 | 4.3973
18 | 1.1652 | 0.27185 | -0.1352 | 4.2862
18.5 | 1.1816 | 0.28026 | -0.1415 | 4.2161
19 | 1.2129 | 0.29515 | -0.1438 | 4.1094
19.5 | 1.2235 | 0.30006 | -0.1519 | 4.0775
20 | 1.2449 | 0.30946 | -0.1572 | 4.0228

## 9. Re 100k Mach 0.00 (1)
BIGFOIL.COM POLAR EXPORT
goe311
GOE 311 (MVA H.43) |  |  |  | Cl Max: | 1.564 | at alpha= | 11.5 | deg
JavaFoil+Calcfoil stall+Eppler ext transition |  |  |  | L/D Max: | 47.124 | at alpha= | 4 | deg
Re: | 100000 |  |  | Cd Min: | 0.01313 | at alpha= | 0 | deg
Mach: | 0 |  |  | Cl=0 at alpha= | -4.6591 | deg
|  |  |  | @ Cl=0.1, Cd= | 0.041275
|  |  |  | @ Cl=0.4, Cd= | 0.034797
|  |  |  | @ Cl=0.6, Cd= | 0.017598
alpha (deg) | Cl | Cd | Cm | Cl/Cd
-18 | -0.362 | 0.28285 | -0.015 | -1.281
-17.5 | -0.374 | 0.27278 | -0.015 | -1.372
-17 | -0.386 | 0.25105 | -0.015 | -1.538
-16.5 | -0.397 | 0.23504 | -0.016 | -1.69
-16 | -0.408 | 0.21544 | -0.016 | -1.892
-15.5 | -0.417 | 0.20074 | -0.017 | -2.078
-15 | -0.426 | 0.18841 | -0.017 | -2.258
-14.5 | -0.432 | 0.17472 | -0.018 | -2.474
-14 | -0.437 | 0.16028 | -0.018 | -2.728
-13.5 | -0.44 | 0.14938 | -0.019 | -2.947
-13 | -0.441 | 0.13769 | -0.019 | -3.2
-12.5 | -0.438 | 0.12786 | -0.02 | -3.429
-12 | -0.433 | 0.11901 | -0.02 | -3.64
-11.5 | -0.425 | 0.1097 | -0.021 | -3.871
-11 | -0.413 | 0.10156 | -0.022 | -4.065
-10.5 | -0.398 | 0.09471 | -0.023 | -4.197
-10 | -0.379 | 0.08731 | -0.024 | -4.336
-9.5 | -0.356 | 0.08166 | -0.025 | -4.361
-9 | -0.33 | 0.07593 | -0.026 | -4.35
-8.5 | -0.301 | 0.0706 | -0.027 | -4.267
-8 | -0.27 | 0.06498 | -0.033 | -4.159
-7.5 | -0.235 | 0.06008 | -0.034 | -3.918
-7 | -0.198 | 0.05605 | -0.035 | -3.531
-6.5 | -0.158 | 0.0549 | -0.034 | -2.877
-6 | -0.117 | 0.05187 | -0.035 | -2.25
-5.5 | -0.074 | 0.04919 | -0.036 | -1.505
-5 | -0.03 | 0.04664 | -0.036 | -0.647
-4.5 | 0.014 | 0.04458 | -0.037 | 0.322
-4 | 0.059 | 0.04271 | -0.037 | 1.389
-3.5 | 0.105 | 0.0411 | -0.038 | 2.548
-3 | 0.15 | 0.04111 | -0.039 | 3.659
-2.5 | 0.196 | 0.04003 | -0.04 | 4.906
-2 | 0.243 | 0.03917 | -0.041 | 6.192
-1.5 | 0.289 | 0.03693 | -0.042 | 7.827
-1 | 0.336 | 0.03634 | -0.042 | 9.236
-0.5 | 0.383 | 0.03763 | -0.044 | 10.168
0 | 0.53 | 0.01313 | -0.045 | 40.396
0.5 | 0.588 | 0.01754 | -0.082 | 33.514
1 | 0.646 | 0.01782 | -0.083 | 36.23
1.5 | 0.703 | 0.01802 | -0.084 | 39.034
2 | 0.752 | 0.01646 | -0.058 | 45.696
2.5 | 0.807 | 0.01886 | -0.085 | 42.815
3 | 0.861 | 0.01922 | -0.086 | 44.815
3.5 | 0.912 | 0.01986 | -0.086 | 45.935
4 | 0.964 | 0.02045 | -0.086 | 47.124
4.5 | 1.037 | 0.02353 | -0.089 | 44.088
5 | 1.091 | 0.02431 | -0.09 | 44.883
5.5 | 1.144 | 0.02488 | -0.09 | 45.973
6 | 1.196 | 0.02583 | -0.091 | 46.295
6.5 | 1.248 | 0.02689 | -0.091 | 46.427
7 | 1.3 | 0.02795 | -0.092 | 46.506
7.5 | 1.35 | 0.02918 | -0.092 | 46.271
8 | 1.398 | 0.03094 | -0.093 | 45.179
8.5 | 1.444 | 0.03232 | -0.093 | 44.66
9 | 1.48 | 0.03343 | -0.094 | 44.284
9.5 | 1.506 | 0.03671 | -0.094 | 41.025
10 | 1.528 | 0.03922 | -0.094 | 38.959
10.5 | 1.543 | 0.04255 | -0.094 | 36.271
11 | 1.558 | 0.04557 | -0.094 | 34.191
11.5 | 1.564 | 0.04874 | -0.094 | 32.091
12 | 1.357 | 0.09224 | -0.046 | 14.71
12.5 | 1.355 | 0.09932 | -0.042 | 13.64
13 | 1.349 | 0.10628 | -0.042 | 12.689
13.5 | 1.337 | 0.1139 | -0.041 | 11.737
14 | 1.319 | 0.12204 | -0.041 | 10.811
14.5 | 1.297 | 0.13151 | -0.041 | 9.861
15 | 1.269 | 0.14078 | -0.04 | 9.017
15.5 | 1.238 | 0.15087 | -0.04 | 8.205
16 | 1.203 | 0.16434 | -0.04 | 7.319
16.5 | 1.165 | 0.1763 | -0.039 | 6.608

## 10. Re 100k Mach 0.00 (2)
BIGFOIL.COM POLAR EXPORT
goe311
GOE 311 (MVA H.43) |  |  |  | Cl Max: | 1.4098 | at alpha= | 9.5 | deg
XFOIL ncrit=9 |  |  |  | L/D Max: | 57.5487 | at alpha= | 9 | deg
Re: | 100000 |  |  | Cd Min: | 0.2511 | at alpha= | -20 | deg
Mach: | 0 |  |  | Cl=0 at alpha= | -4.3072 | deg
|  |  |  | @ Cl=0.1, Cd= | 0.042034
|  |  |  | @ Cl=0.4, Cd= | 0.022061
|  |  |  | @ Cl=0.6, Cd= | 0.02096
alpha (deg) | Cl | Cd | Cm | Cl/Cd
-20 | -0.6402 | 0.2511 | 0.0461 | -2.5496
-19.5 | -0.621 | 0.24329 | 0.0432 | -2.5525
-19 | -0.6023 | 0.23714 | 0.0393 | -2.5398
-18.5 | -0.5835 | 0.23113 | 0.0352 | -2.5246
-18 | -0.5652 | 0.2261 | 0.0305 | -2.4998
-17.5 | -0.5513 | 0.22441 | 0.0246 | -2.4567
-16.5 | -0.512 | 0.20633 | 0.0192 | -2.4815
-16 | -0.4936 | 0.19954 | 0.0163 | -2.4737
-15.5 | -0.476 | 0.19323 | 0.013 | -2.4634
-15 | -0.459 | 0.18708 | 0.0095 | -2.4535
-14.5 | -0.4441 | 0.1823 | 0.0051 | -2.4361
-14 | -0.4384 | 0.18106 | -0.0005 | -2.4213
-13.5 | -0.4176 | 0.16996 | -0.0023 | -2.457
-13 | -0.3968 | 0.16119 | -0.0033 | -2.4617
-12.5 | -0.3811 | 0.15469 | -0.0058 | -2.4636
-12 | -0.3667 | 0.14841 | -0.0087 | -2.4709
-11.5 | -0.3557 | 0.14344 | -0.0128 | -2.4798
-11 | -0.3554 | 0.14143 | -0.0187 | -2.5129
-10.5 | -0.3376 | 0.13166 | -0.0204 | -2.5642
-10 | -0.3144 | 0.12274 | -0.0201 | -2.5615
-9.5 | -0.3 | 0.11664 | -0.0223 | -2.572
-9 | -0.296 | 0.11286 | -0.0276 | -2.6227
-8.5 | -0.2894 | 0.10641 | -0.0304 | -2.7197
-8 | -0.2707 | 0.0994 | -0.0293 | -2.7233
-7.5 | -0.2799 | 0.09597 | -0.0278 | -2.9165
-7 | -0.3161 | 0.0954 | -0.0232 | -3.3134
-6.5 | -0.3199 | 0.0921 | -0.0307 | -3.4734
-6 | -0.2499 | 0.08288 | -0.045 | -3.0152
-5 | -0.088 | 0.0639 | -0.0769 | -1.3772
-4.5 | -0.0229 | 0.05555 | -0.0845 | -0.41224
-4 | 0.0365 | 0.04814 | -0.0889 | 0.75821
-3.5 | 0.0934 | 0.04261 | -0.0918 | 2.192
-3 | 0.1427 | 0.03831 | -0.0918 | 3.7249
-2 | 0.2686 | 0.02753 | -0.095 | 9.7566
-1.5 | 0.325 | 0.02447 | -0.0946 | 13.2816
-1 | 0.3809 | 0.02241 | -0.0941 | 16.9969
-0.5 | 0.4361 | 0.0214 | -0.0936 | 20.3785
0 | 0.4904 | 0.02081 | -0.0932 | 23.5656
0.5 | 0.5442 | 0.02083 | -0.093 | 26.1258
1 | 0.5978 | 0.02095 | -0.0929 | 28.5346
1.5 | 0.6507 | 0.02118 | -0.0927 | 30.7224
2 | 0.7045 | 0.02137 | -0.0924 | 32.9668
2.5 | 0.7566 | 0.02152 | -0.0917 | 35.158
3 | 0.8187 | 0.02032 | -0.0926 | 40.2904
3.5 | 0.8695 | 0.02115 | -0.0918 | 41.1111
4 | 0.92 | 0.02179 | -0.0907 | 42.2212
4.5 | 0.9719 | 0.02205 | -0.0894 | 44.0771
5 | 1.0201 | 0.02264 | -0.088 | 45.0574
5.5 | 1.0705 | 0.0229 | -0.0864 | 46.7467
6 | 1.1227 | 0.02315 | -0.0851 | 48.4968
6.5 | 1.1712 | 0.02389 | -0.0837 | 49.0247
7 | 1.2181 | 0.02469 | -0.0822 | 49.3358
7.5 | 1.2683 | 0.02517 | -0.0809 | 50.3894
8 | 1.314 | 0.02461 | -0.0783 | 53.3929
8.5 | 1.352 | 0.02421 | -0.0749 | 55.8447
9 | 1.3875 | 0.02411 | -0.0713 | 57.5487
9.5 | 1.4098 | 0.02511 | -0.0662 | 56.145
10.5 | 1.3736 | 0.0337 | -0.0504 | 40.7596
11 | 1.3359 | 0.04167 | -0.0456 | 32.059
11.5 | 1.3181 | 0.049 | -0.0434 | 26.9
12 | 1.3032 | 0.05649 | -0.0425 | 23.0696
12.5 | 1.2959 | 0.06326 | -0.0415 | 20.4853
13 | 1.2913 | 0.06962 | -0.0405 | 18.5478
13.5 | 1.3008 | 0.07389 | -0.0377 | 17.6045
14 | 1.3277 | 0.07634 | -0.0334 | 17.3919
14.5 | 1.3623 | 0.07939 | -0.0288 | 17.1596

## 11. Re 100k Mach 0.10 (1)
BIGFOIL.COM POLAR EXPORT
goe311
GOE 311 (MVA H.43) |  |  |  | Cl Max: | 1.562 | at alpha= | 11.5 | deg
JavaFoil+Calcfoil stall+Eppler ext transition |  |  |  | L/D Max: | 47.071 | at alpha= | 4 | deg
Re: | 100000 |  |  | Cd Min: | 0.01316 | at alpha= | 0 | deg
Mach: | 0.1 |  |  | Cl=0 at alpha= | -4.6591 | deg
|  |  |  | @ Cl=0.1, Cd= | 0.041321
|  |  |  | @ Cl=0.4, Cd= | 0.035047
|  |  |  | @ Cl=0.6, Cd= | 0.017658
alpha (deg) | Cl | Cd | Cm | Cl/Cd
-17.5 | -0.338 | 0.29452 | -0.015 | -1.146
-17 | -0.351 | 0.27708 | -0.016 | -1.268
-16.5 | -0.365 | 0.25393 | -0.016 | -1.437
-16 | -0.378 | 0.2318 | -0.016 | -1.63
-15.5 | -0.39 | 0.21233 | -0.017 | -1.836
-15 | -0.401 | 0.19722 | -0.017 | -2.032
-14.5 | -0.41 | 0.18279 | -0.017 | -2.244
-14 | -0.418 | 0.16705 | -0.018 | -2.501
-13.5 | -0.423 | 0.15494 | -0.018 | -2.732
-13 | -0.426 | 0.14279 | -0.019 | -2.986
-12.5 | -0.427 | 0.13226 | -0.02 | -3.225
-12 | -0.424 | 0.12111 | -0.02 | -3.497
-11.5 | -0.417 | 0.11229 | -0.021 | -3.715
-11 | -0.407 | 0.10314 | -0.022 | -3.947
-10.5 | -0.393 | 0.0961 | -0.023 | -4.094
-10 | -0.376 | 0.08914 | -0.024 | -4.216
-9.5 | -0.354 | 0.08265 | -0.025 | -4.289
-9 | -0.329 | 0.07663 | -0.026 | -4.3
-8.5 | -0.301 | 0.07124 | -0.027 | -4.225
-8 | -0.27 | 0.0652 | -0.033 | -4.148
-7.5 | -0.236 | 0.06031 | -0.034 | -3.91
-7 | -0.199 | 0.05663 | -0.035 | -3.506
-6.5 | -0.159 | 0.05522 | -0.034 | -2.871
-6 | -0.117 | 0.05209 | -0.035 | -2.25
-5.5 | -0.074 | 0.04906 | -0.036 | -1.515
-5 | -0.03 | 0.04676 | -0.036 | -0.648
-4.5 | 0.014 | 0.04466 | -0.037 | 0.323
-4 | 0.06 | 0.04285 | -0.038 | 1.391
-3.5 | 0.105 | 0.04113 | -0.039 | 2.559
-3 | 0.151 | 0.04116 | -0.039 | 3.672
-2.5 | 0.197 | 0.04013 | -0.04 | 4.917
-2 | 0.244 | 0.03921 | -0.041 | 6.216
-1.5 | 0.29 | 0.03694 | -0.042 | 7.864
-1 | 0.337 | 0.03641 | -0.043 | 9.266
-0.5 | 0.384 | 0.03768 | -0.044 | 10.204
0 | 0.533 | 0.01316 | -0.045 | 40.487
0.5 | 0.591 | 0.01763 | -0.083 | 33.517
1 | 0.649 | 0.01781 | -0.084 | 36.428
1.5 | 0.699 | 0.01818 | -0.084 | 38.468
2 | 0.756 | 0.01652 | -0.059 | 45.731
2.5 | 0.811 | 0.01888 | -0.085 | 42.946
3 | 0.865 | 0.01935 | -0.086 | 44.712
3.5 | 0.918 | 0.01979 | -0.087 | 46.404
4 | 0.967 | 0.02055 | -0.087 | 47.071
4.5 | 1.042 | 0.02368 | -0.089 | 43.998
5 | 1.096 | 0.02442 | -0.09 | 44.886
5.5 | 1.149 | 0.02503 | -0.09 | 45.892
6 | 1.201 | 0.026 | -0.091 | 46.187
6.5 | 1.253 | 0.02707 | -0.092 | 46.303
7 | 1.305 | 0.02817 | -0.092 | 46.34
7.5 | 1.356 | 0.02944 | -0.093 | 46.052
8 | 1.404 | 0.03125 | -0.093 | 44.922
8.5 | 1.449 | 0.03267 | -0.094 | 44.353
9 | 1.486 | 0.03386 | -0.094 | 43.883
9.5 | 1.509 | 0.03719 | -0.094 | 40.559
10 | 1.53 | 0.0399 | -0.094 | 38.338
10.5 | 1.545 | 0.04305 | -0.094 | 35.897
11 | 1.558 | 0.04627 | -0.094 | 33.676
11.5 | 1.562 | 0.0495 | -0.094 | 31.544
12 | 1.353 | 0.09313 | -0.044 | 14.53
12.5 | 1.35 | 0.10038 | -0.042 | 13.445
13 | 1.34 | 0.10772 | -0.042 | 12.443
13.5 | 1.325 | 0.11505 | -0.041 | 11.515
14 | 1.303 | 0.12407 | -0.041 | 10.503
14.5 | 1.276 | 0.13335 | -0.04 | 9.568
15 | 1.244 | 0.14405 | -0.04 | 8.634
15.5 | 1.207 | 0.15462 | -0.04 | 7.806
16 | 1.166 | 0.16883 | -0.039 | 6.909
16.5 | 1.123 | 0.18174 | -0.039 | 6.18

## 12. Re 100k Mach 0.10 (2)
BIGFOIL.COM POLAR EXPORT
goe311
GOE 311 (MVA H.43) |  |  |  | Cl Max: | 1.4121 | at alpha= | 9.5 | deg
XFOIL ncrit=9 |  |  |  | L/D Max: | 57.2574 | at alpha= | 9 | deg
Re: | 100000 |  |  | Cd Min: | 0.25125 | at alpha= | -20 | deg
Mach: | 0.1 |  |  | Cl=0 at alpha= | -4.3006 | deg
|  |  |  | @ Cl=0.1, Cd= | 0.042456
|  |  |  | @ Cl=0.4, Cd= | 0.02227
|  |  |  | @ Cl=0.6, Cd= | 0.021058
alpha (deg) | Cl | Cd | Cm | Cl/Cd
-20 | -0.6415 | 0.25125 | 0.0466 | -2.5532
-19.5 | -0.6224 | 0.24386 | 0.0434 | -2.5523
-19 | -0.6035 | 0.23769 | 0.0395 | -2.539
-18.5 | -0.5845 | 0.23167 | 0.0353 | -2.523
-18 | -0.5662 | 0.22689 | 0.0304 | -2.4955
-17.5 | -0.5527 | 0.22546 | 0.0245 | -2.4514
-17 | -0.5382 | 0.22042 | 0.0199 | -2.4417
-16.5 | -0.5121 | 0.2066 | 0.0193 | -2.4787
-16 | -0.4936 | 0.19988 | 0.0163 | -2.4695
-15.5 | -0.4759 | 0.19356 | 0.0129 | -2.4587
-15 | -0.4587 | 0.18742 | 0.0093 | -2.4474
-14.5 | -0.4441 | 0.18297 | 0.0047 | -2.4272
-14 | -0.4388 | 0.18188 | -0.0008 | -2.4126
-13.5 | -0.4151 | 0.16947 | -0.002 | -2.4494
-13 | -0.3956 | 0.1614 | -0.0034 | -2.4511
-12.5 | -0.3799 | 0.15492 | -0.006 | -2.4522
-12 | -0.3654 | 0.14866 | -0.009 | -2.458
-11.5 | -0.355 | 0.14403 | -0.0134 | -2.4648
-11 | -0.3551 | 0.14208 | -0.0192 | -2.4993
-10.5 | -0.3327 | 0.1309 | -0.0198 | -2.5416
-10 | -0.3121 | 0.12291 | -0.0202 | -2.5393
-9.5 | -0.298 | 0.11685 | -0.0226 | -2.5503
-9 | -0.2957 | 0.11352 | -0.0283 | -2.6048
-8.5 | -0.2828 | 0.10579 | -0.0297 | -2.6732
-8 | -0.268 | 0.09959 | -0.0295 | -2.691
-7.5 | -0.2785 | 0.09634 | -0.0281 | -2.8908
-7 | -0.3171 | 0.09615 | -0.0233 | -3.298
-6.5 | -0.3183 | 0.09197 | -0.0293 | -3.4609
-6 | -0.2349 | 0.08383 | -0.0526 | -2.8021
-5.5 | -0.1663 | 0.07328 | -0.0636 | -2.2694
-5 | -0.0847 | 0.06383 | -0.0775 | -1.327
-4 | 0.0364 | 0.04851 | -0.089 | 0.75036
-3.5 | 0.0932 | 0.04306 | -0.0919 | 2.1644
-3 | 0.1427 | 0.03866 | -0.092 | 3.6912
-2 | 0.2695 | 0.02777 | -0.0953 | 9.7047
-1.5 | 0.3262 | 0.02468 | -0.095 | 13.2172
-1 | 0.3827 | 0.02258 | -0.0945 | 16.9486
-0.5 | 0.438 | 0.02159 | -0.0942 | 20.2872
0 | 0.4926 | 0.02096 | -0.0938 | 23.5019
0.5 | 0.5472 | 0.02096 | -0.0934 | 26.1069
1 | 0.601 | 0.02106 | -0.0933 | 28.5375
1.5 | 0.654 | 0.02131 | -0.0931 | 30.6898
2 | 0.7079 | 0.02154 | -0.0928 | 32.8644
2.5 | 0.7599 | 0.02176 | -0.0922 | 34.9219
3 | 0.8214 | 0.02063 | -0.0931 | 39.8158
3.5 | 0.8744 | 0.02127 | -0.0921 | 41.1095
4 | 0.9253 | 0.02189 | -0.091 | 42.2704
4.5 | 0.9744 | 0.02246 | -0.0896 | 43.3838
5 | 1.0244 | 0.0229 | -0.0882 | 44.7336
5.5 | 1.0765 | 0.02305 | -0.0866 | 46.7028
6 | 1.1289 | 0.02336 | -0.0853 | 48.3262
6.5 | 1.1753 | 0.02424 | -0.0837 | 48.486
7 | 1.2248 | 0.02488 | -0.0823 | 49.2283
7.5 | 1.2733 | 0.0255 | -0.0807 | 49.9333
8 | 1.3171 | 0.02499 | -0.0777 | 52.7051
8.5 | 1.3587 | 0.02428 | -0.0745 | 55.9596
9 | 1.3925 | 0.02432 | -0.0705 | 57.2574
9.5 | 1.4121 | 0.02555 | -0.0651 | 55.2681
10 | 1.4042 | 0.02872 | -0.0571 | 48.8928
10.5 | 1.3707 | 0.03466 | -0.0494 | 39.547
11 | 1.3327 | 0.04295 | -0.0452 | 31.0291
11.5 | 1.3131 | 0.05063 | -0.0433 | 25.9352
12 | 1.2978 | 0.05831 | -0.0425 | 22.2569
12.5 | 1.2902 | 0.06517 | -0.0416 | 19.7975
13 | 1.2871 | 0.07142 | -0.0405 | 18.0216
13.5 | 1.2973 | 0.0756 | -0.0376 | 17.1601
14 | 1.3241 | 0.07815 | -0.0332 | 16.9431
14.5 | 1.3536 | 0.08179 | -0.029 | 16.5497

## 13. Re 100k Mach 0.25 (1)
BIGFOIL.COM POLAR EXPORT
goe311
GOE 311 (MVA H.43) |  |  |  | Cl Max: | 1.552 | at alpha= | 10.5 | deg
JavaFoil+Calcfoil stall+Eppler ext transition |  |  |  | L/D Max: | 47.709 | at alpha= | 4 | deg
Re: | 100000 |  |  | Cd Min: | 0.01312 | at alpha= | 0 | deg
Mach: | 0.25 |  |  | Cl=0 at alpha= | -4.663 | deg
|  |  |  | @ Cl=0.1, Cd= | 0.041626
|  |  |  | @ Cl=0.4, Cd= | 0.037071
|  |  |  | @ Cl=0.6, Cd= | 0.017148
alpha (deg) | Cl | Cd | Cm | Cl/Cd
-16 | -0.059 | 1.1854 | -0.02 | -0.05
-15.5 | -0.057 | 1.1786 | -0.02 | -0.048
-15 | -0.155 | 0.46706 | -0.019 | -0.331
-14.5 | -0.199 | 0.34984 | -0.019 | -0.57
-14 | -0.237 | 0.52822 | -0.021 | -0.449
-13.5 | -0.269 | 0.23564 | -0.019 | -1.143
-13 | -0.297 | 0.20466 | -0.018 | -1.453
-12.5 | -0.321 | 0.17699 | -0.019 | -1.811
-12 | -0.338 | 0.15441 | -0.019 | -2.192
-11.5 | -0.351 | 0.1369 | -0.02 | -2.562
-11 | -0.357 | 0.1202 | -0.021 | -2.97
-10.5 | -0.357 | 0.10895 | -0.022 | -3.278
-10 | -0.351 | 0.09804 | -0.023 | -3.579
-9.5 | -0.339 | 0.08977 | -0.024 | -3.772
-9 | -0.321 | 0.08199 | -0.025 | -3.909
-8.5 | -0.297 | 0.07547 | -0.027 | -3.936
-8 | -0.269 | 0.06956 | -0.028 | -3.864
-7.5 | -0.237 | 0.06344 | -0.035 | -3.74
-7 | -0.201 | 0.05911 | -0.036 | -3.401
-6.5 | -0.161 | 0.05636 | -0.035 | -2.863
-6 | -0.12 | 0.05269 | -0.036 | -2.271
-5.5 | -0.076 | 0.04984 | -0.036 | -1.527
-5 | -0.031 | 0.04738 | -0.037 | -0.655
-4.5 | 0.015 | 0.04505 | -0.038 | 0.328
-4 | 0.061 | 0.04307 | -0.039 | 1.421
-3.5 | 0.108 | 0.04133 | -0.039 | 2.614
-3 | 0.155 | 0.03986 | -0.04 | 3.893
-2.5 | 0.203 | 0.04039 | -0.041 | 5.016
-2 | 0.25 | 0.03945 | -0.042 | 6.346
-1.5 | 0.298 | 0.03697 | -0.043 | 8.069
-1 | 0.347 | 0.03638 | -0.044 | 9.526
-0.5 | 0.395 | 0.03788 | -0.045 | 10.429
0 | 0.548 | 0.01312 | -0.046 | 41.724
0.5 | 0.607 | 0.01769 | -0.085 | 34.307
1 | 0.659 | 0.018 | -0.085 | 36.626
1.5 | 0.716 | 0.01836 | -0.086 | 38.987
2 | 0.773 | 0.01687 | -0.06 | 45.841
2.5 | 0.829 | 0.01917 | -0.087 | 43.234
3 | 0.883 | 0.01971 | -0.088 | 44.812
3.5 | 0.937 | 0.02028 | -0.088 | 46.211
4 | 0.994 | 0.02084 | -0.089 | 47.709
4.5 | 1.066 | 0.02423 | -0.091 | 43.984
5 | 1.121 | 0.02509 | -0.092 | 44.68
5.5 | 1.175 | 0.02627 | -0.093 | 44.727
6 | 1.229 | 0.02698 | -0.093 | 45.561
6.5 | 1.282 | 0.02814 | -0.094 | 45.546
7 | 1.334 | 0.02933 | -0.094 | 45.461
7.5 | 1.385 | 0.03076 | -0.095 | 45.01
8 | 1.433 | 0.03287 | -0.095 | 43.582
8.5 | 1.476 | 0.03481 | -0.096 | 42.407
9 | 1.504 | 0.03726 | -0.096 | 40.355
9.5 | 1.523 | 0.04037 | -0.095 | 37.732
10 | 1.543 | 0.04316 | -0.096 | 35.755
10.5 | 1.552 | 0.0468 | -0.096 | 33.154
11 | 1.551 | 0.05055 | -0.096 | 30.686
11.5 | 1.339 | 0.09079 | -0.046 | 14.753
12 | 1.324 | 0.0984 | -0.043 | 13.458
12.5 | 1.3 | 0.10725 | -0.042 | 12.119
13 | 1.264 | 0.11676 | -0.041 | 10.826
13.5 | 1.217 | 0.12779 | -0.04 | 9.526
14 | 1.16 | 0.13969 | -0.04 | 8.301
14.5 | 1.092 | 0.15489 | -0.039 | 7.049
15 | 1.015 | 0.17219 | -0.039 | 5.895
15.5 | 0.93 | 0.19369 | -0.038 | 4.802

## 14. Re 100k Mach 0.25 (2)
BIGFOIL.COM POLAR EXPORT
goe311
GOE 311 (MVA H.43) |  |  |  | Cl Max: | 1.4166 | at alpha= | 9.5 | deg
XFOIL ncrit=9 |  |  |  | L/D Max: | 54.1188 | at alpha= | 8.5 | deg
Re: | 100000 |  |  | Cd Min: | 0.25387 | at alpha= | -20 | deg
Mach: | 0.25 |  |  | Cl=0 at alpha= | -4.3967 | deg
|  |  |  | @ Cl=0.1, Cd= | 0.043393
|  |  |  | @ Cl=0.4, Cd= | 0.023404
|  |  |  | @ Cl=0.6, Cd= | 0.021928
alpha (deg) | Cl | Cd | Cm | Cl/Cd
-20 | -0.6504 | 0.25387 | 0.0487 | -2.5619
-19.5 | -0.6305 | 0.24724 | 0.0447 | -2.5502
-19 | -0.6106 | 0.24091 | 0.0404 | -2.5346
-18.5 | -0.5906 | 0.23506 | 0.0357 | -2.5125
-18 | -0.573 | 0.23207 | 0.0299 | -2.4691
-17 | -0.5339 | 0.2162 | 0.0226 | -2.4695
-16.5 | -0.5137 | 0.20849 | 0.0197 | -2.4639
-16 | -0.4944 | 0.20189 | 0.0162 | -2.4489
-15.5 | -0.4757 | 0.19548 | 0.0125 | -2.4335
-15 | -0.4579 | 0.18973 | 0.0084 | -2.4134
-14.5 | -0.4459 | 0.18713 | 0.003 | -2.3828
-14 | -0.4419 | 0.18633 | -0.0025 | -2.3716
-13.5 | -0.4075 | 0.16951 | -0.0017 | -2.404
-13 | -0.3897 | 0.16265 | -0.0042 | -2.3959
-12.5 | -0.3735 | 0.15619 | -0.0072 | -2.3913
-12 | -0.359 | 0.15032 | -0.0107 | -2.3882
-11.5 | -0.3534 | 0.14764 | -0.0161 | -2.3937
-11 | -0.3536 | 0.14545 | -0.0216 | -2.4311
-10.5 | -0.3172 | 0.13048 | -0.0195 | -2.431
-10 | -0.3008 | 0.12388 | -0.0213 | -2.4282
-9.5 | -0.2885 | 0.11828 | -0.0246 | -2.4391
-9 | -0.2946 | 0.11707 | -0.0316 | -2.5164
-8.5 | -0.2649 | 0.10598 | -0.0294 | -2.4995
-8 | -0.2559 | 0.10077 | -0.0307 | -2.5394
-7.5 | -0.2797 | 0.09962 | -0.0292 | -2.8077
-7 | -0.3243 | 0.1004 | -0.0238 | -3.2301
-6.5 | -0.3003 | 0.09173 | -0.0252 | -3.2737
-6 | -0.2264 | 0.08246 | -0.0486 | -2.7456
-5.5 | -0.1511 | 0.0728 | -0.0638 | -2.0755
-5 | -0.0734 | 0.06446 | -0.0791 | -1.1387
-4.5 | -0.0112 | 0.05687 | -0.0867 | -0.19694
-4 | 0.043 | 0.05 | -0.0906 | 0.86
-3.5 | 0.0899 | 0.04422 | -0.0909 | 2.033
-2 | 0.2742 | 0.02912 | -0.0971 | 9.4162
-1.5 | 0.3329 | 0.02601 | -0.0972 | 12.7989
-1 | 0.3925 | 0.02356 | -0.0971 | 16.6596
-0.5 | 0.4498 | 0.02237 | -0.0968 | 20.1073
0 | 0.5058 | 0.02181 | -0.0965 | 23.1912
0.5 | 0.561 | 0.02178 | -0.0962 | 25.7576
1 | 0.6165 | 0.02199 | -0.096 | 28.0355
1.5 | 0.6711 | 0.02223 | -0.0956 | 30.1889
2 | 0.7279 | 0.02233 | -0.0951 | 32.5974
2.5 | 0.7809 | 0.02272 | -0.0944 | 34.3706
3 | 0.8319 | 0.023 | -0.0937 | 36.1696
3.5 | 0.8937 | 0.02263 | -0.0941 | 39.4918
4 | 0.9463 | 0.02318 | -0.0926 | 40.824
4.5 | 1.0007 | 0.02344 | -0.091 | 42.692
5 | 1.0504 | 0.02413 | -0.0893 | 43.5309
5.5 | 1.1027 | 0.02445 | -0.0874 | 45.1002
6 | 1.1586 | 0.02469 | -0.0858 | 46.9259
6.5 | 1.204 | 0.02576 | -0.0837 | 46.7391
7 | 1.256 | 0.02633 | -0.0819 | 47.7022
7.5 | 1.3003 | 0.02719 | -0.0793 | 47.8227
8 | 1.349 | 0.0259 | -0.0757 | 52.0849
8.5 | 1.3849 | 0.02559 | -0.0712 | 54.1188
9 | 1.4119 | 0.02613 | -0.0658 | 54.0337
9.5 | 1.4166 | 0.02825 | -0.0584 | 50.1451
10 | 1.3963 | 0.03259 | -0.0506 | 42.8444
10.5 | 1.3611 | 0.04009 | -0.0461 | 33.9511
11 | 1.3205 | 0.04984 | -0.0444 | 26.4948
11.5 | 1.2911 | 0.05926 | -0.0438 | 21.787
12 | 1.2728 | 0.06775 | -0.0435 | 18.7867
12.5 | 1.2607 | 0.07554 | -0.043 | 16.6892
13 | 1.2663 | 0.08078 | -0.0409 | 15.6759
13.5 | 1.2799 | 0.0847 | -0.0375 | 15.111
14 | 1.2964 | 0.08932 | -0.0346 | 14.5141
14.5 | 1.3028 | 0.09607 | -0.0331 | 13.5609

## 15. Re 100k Mach 0.50 (1)
BIGFOIL.COM POLAR EXPORT
goe311
GOE 311 (MVA H.43) |  |  |  | Cl Max: | 1.562 | at alpha= | 8.5 | deg
JavaFoil+Calcfoil stall+Eppler ext transition |  |  |  | L/D Max: | 46.28 | at alpha= | 2.5 | deg
Re: | 100000 |  |  | Cd Min: | 0.01635 | at alpha= | 0 | deg
Mach: | 0.5 |  |  | Cl=0 at alpha= | -4.66 | deg
|  |  |  | @ Cl=0.1, Cd= | 0.045408
|  |  |  | @ Cl=0.4, Cd= | 0.039257
|  |  |  | @ Cl=0.6, Cd= | 0.016492
alpha (deg) | Cl | Cd | Cm | Cl/Cd
-20 | -0.75 | 0.31392 | -0.027 | -2.391
-19.5 | -0.727 | 0.31985 | -0.027 | -2.274
-19 | -0.703 | 0.29466 | -0.026 | -2.385
-18.5 | -0.678 | 0.28309 | -0.026 | -2.396
-18 | -0.655 | 0.27745 | -0.026 | -2.361
-17.5 | -0.632 | 0.27258 | -0.026 | -2.318
-17 | -0.609 | 0.26557 | -0.027 | -2.292
-16.5 | -0.585 | 0.26529 | -0.027 | -2.206
-16 | -0.562 | 0.25679 | -0.028 | -2.188
-15.5 | -0.539 | 0.23201 | -0.029 | -2.322
-15 | -0.515 | 0.22731 | -0.029 | -2.266
-14.5 | -0.491 | 0.21749 | -0.03 | -2.259
-14 | -0.467 | 0.20904 | -0.03 | -2.236
-13.5 | -0.443 | 0.20763 | -0.031 | -2.135
-13 | -0.419 | 0.20344 | -0.031 | -2.06
-12.5 | -0.395 | 0.20053 | -0.032 | -1.97
-12 | -0.37 | 0.2264 | -0.032 | -1.635
-11.5 | -0.346 | 0.18848 | -0.033 | -1.836
-11 | -0.321 | 0.21804 | -0.033 | -1.473
-10.5 | -0.297 | 0.18682 | -0.034 | -1.588
-10 | -0.272 | 0.17804 | -0.035 | -1.527
-9.5 | -0.246 | 0.1843 | -0.031 | -1.335
-9 | -0.221 | 0.17616 | -0.031 | -1.255
-8.5 | -0.196 | 0.17384 | -0.032 | -1.128
-8 | -0.17 | 0.13711 | -0.026 | -1.243
-7.5 | -0.145 | 0.13125 | -0.025 | -1.106
-7 | -0.12 | 0.12795 | -0.025 | -0.936
-6.5 | -0.158 | 0.07198 | -0.033 | -2.202
-6 | -0.126 | 0.06268 | -0.039 | -2.009
-5.5 | -0.082 | 0.05562 | -0.04 | -1.482
-5 | -0.034 | 0.0527 | -0.041 | -0.646
-4.5 | 0.016 | 0.04786 | -0.042 | 0.341
-4 | 0.068 | 0.0467 | -0.043 | 1.45
-3.5 | 0.12 | 0.0446 | -0.044 | 2.689
-3 | 0.173 | 0.04295 | -0.044 | 4.02
-2.5 | 0.226 | 0.04159 | -0.045 | 5.426
-2 | 0.279 | 0.0406 | -0.046 | 6.875
-1.5 | 0.333 | 0.03977 | -0.047 | 8.37
-1 | 0.387 | 0.03932 | -0.048 | 9.838
-0.5 | 0.441 | 0.03906 | -0.049 | 11.291
0 | 0.601 | 0.01635 | -0.05 | 36.757
0.5 | 0.664 | 0.01665 | -0.051 | 39.918
1 | 0.727 | 0.01929 | -0.094 | 37.688
1.5 | 0.788 | 0.01997 | -0.094 | 39.488
2 | 0.849 | 0.02062 | -0.095 | 41.164
2.5 | 0.908 | 0.01961 | -0.065 | 46.28
3 | 0.944 | 0.02169 | -0.064 | 43.541
3.5 | 1.029 | 0.02306 | -0.097 | 44.617
4 | 1.111 | 0.02711 | -0.1 | 40.992
4.5 | 1.172 | 0.02851 | -0.101 | 41.121
5 | 1.231 | 0.02905 | -0.101 | 42.396
5.5 | 1.288 | 0.03086 | -0.102 | 41.748
6 | 1.344 | 0.03228 | -0.102 | 41.645
6.5 | 1.393 | 0.03455 | -0.102 | 40.327
7 | 1.241 | 0.05255 | -0.065 | 23.612
7.5 | 1.288 | 0.05665 | -0.065 | 22.736
8 | 1.331 | 0.06091 | -0.065 | 21.851
8.5 | 1.562 | 0.0492 | -0.103 | 31.752
9 | 1.562 | 0.05345 | -0.103 | 29.231
9.5 | 1.495 | 0.06303 | -0.101 | 23.713
10 | 1.175 | 0.0965 | -0.044 | 12.177
10.5 | 0.814 | 0.14803 | -0.038 | 5.5
11 | 0.842 | 0.15258 | -0.04 | 5.516
11.5 | 0.87 | 0.1603 | -0.044 | 5.425
12 | 0.899 | 0.2119 | -0.051 | 4.24
12.5 | 0.926 | 0.21741 | -0.052 | 4.26
13 | 0.954 | 0.21982 | -0.053 | 4.338
13.5 | 0.983 | 0.23459 | -0.057 | 4.189

## 16. Re 100k Mach 0.50 (2)
BIGFOIL.COM POLAR EXPORT
goe311
GOE 311 (MVA H.43) |  |  |  | Cl Max: | 1.3253 | at alpha= | 10 | deg
XFOIL ncrit=9 |  |  |  | L/D Max: | 33.6417 | at alpha= | 6 | deg
Re: | 100000 |  |  | Cd Min: | 0.2739 | at alpha= | -20 | deg
Mach: | 0.5 |  |  | Cl=0 at alpha= | -4.623 | deg
|  |  |  | @ Cl=0.1, Cd= | 0.051805
|  |  |  | @ Cl=0.4, Cd= | 0.030197
|  |  |  | @ Cl=0.6, Cd= | 0.026226
alpha (deg) | Cl | Cd | Cm | Cl/Cd
-20 | -0.6983 | 0.2739 | 0.0557 | -2.5495
-19.5 | -0.6738 | 0.26697 | 0.0498 | -2.5239
-19 | -0.6517 | 0.26434 | 0.0426 | -2.4654
-18.5 | -0.63 | 0.25868 | 0.0366 | -2.4354
-18 | -0.6019 | 0.24351 | 0.0341 | -2.4718
-17.5 | -0.5775 | 0.23519 | 0.0298 | -2.4555
-17 | -0.5534 | 0.22755 | 0.0251 | -2.432
-16.5 | -0.5297 | 0.22019 | 0.0204 | -2.4056
-16 | -0.5066 | 0.21384 | 0.0151 | -2.3691
-15.5 | -0.488 | 0.21082 | 0.0089 | -2.3148
-14.5 | -0.4391 | 0.19106 | 0.0021 | -2.2982
-14 | -0.416 | 0.18318 | -0.0011 | -2.271
-13.5 | -0.3944 | 0.17611 | -0.005 | -2.2395
-13 | -0.3743 | 0.1698 | -0.0093 | -2.2044
-12.5 | -0.3621 | 0.16693 | -0.0148 | -2.1692
-11.5 | -0.3168 | 0.14842 | -0.0196 | -2.1345
-11 | -0.2969 | 0.1413 | -0.0222 | -2.1012
-10.5 | -0.2795 | 0.13492 | -0.0253 | -2.0716
-10 | -0.2747 | 0.13259 | -0.031 | -2.0718
-9.5 | -0.2484 | 0.12215 | -0.0313 | -2.0336
-9 | -0.2323 | 0.11598 | -0.0332 | -2.0029
-8.5 | -0.232 | 0.11339 | -0.037 | -2.046
-8 | -0.2285 | 0.10741 | -0.0359 | -2.1274
-7.5 | -0.2352 | 0.10326 | -0.0304 | -2.2777
-7 | -0.2316 | 0.09984 | -0.0342 | -2.3197
-6.5 | -0.1715 | 0.0897 | -0.0483 | -1.9119
-6 | -0.1167 | 0.08183 | -0.0665 | -1.4261
-5.5 | -0.0689 | 0.07506 | -0.0762 | -0.91793
-5 | -0.0331 | 0.06743 | -0.0794 | -0.49088
-4.5 | 0.0108 | 0.06232 | -0.0881 | 0.1733
-4 | 0.0505 | 0.05571 | -0.0888 | 0.90648
-3.5 | 0.1102 | 0.051 | -0.0965 | 2.1608
-3 | 0.1532 | 0.04468 | -0.0955 | 3.4288
-1.5 | 0.3604 | 0.03184 | -0.1066 | 11.3191
-1 | 0.4267 | 0.02909 | -0.1074 | 14.6683
-0.5 | 0.4933 | 0.02701 | -0.1077 | 18.2636
0 | 0.5542 | 0.02635 | -0.1075 | 21.0323
0.5 | 0.6131 | 0.02619 | -0.1068 | 23.4097
1 | 0.6698 | 0.02671 | -0.1059 | 25.0768
1.5 | 0.7253 | 0.02761 | -0.1049 | 26.2695
2 | 0.779 | 0.02859 | -0.1036 | 27.2473
2.5 | 0.8328 | 0.02966 | -0.102 | 28.0782
3 | 0.8828 | 0.0308 | -0.0998 | 28.6623
3.5 | 0.9357 | 0.03152 | -0.0974 | 29.6859
4 | 1.0071 | 0.03038 | -0.0959 | 33.1501
4.5 | 1.0473 | 0.0324 | -0.0922 | 32.3241
5 | 1.0954 | 0.0338 | -0.0886 | 32.4083
5.5 | 1.1451 | 0.03482 | -0.0847 | 32.8863
6 | 1.1963 | 0.03556 | -0.0806 | 33.6417
6.5 | 1.2014 | 0.03913 | -0.0741 | 30.7028
7 | 1.264 | 0.03889 | -0.0702 | 32.5019
7.5 | 1.208 | 0.04691 | -0.0632 | 25.7514
8.5 | 1.189 | 0.06078 | -0.0591 | 19.5624
9 | 1.1514 | 0.07236 | -0.0602 | 15.9121
9.5 | 1.1505 | 0.07957 | -0.0595 | 14.459
10 | 1.3253 | 0.06049 | -0.0447 | 21.9094
10.5 | 1.322 | 0.06653 | -0.0433 | 19.8707
11 | 1.2969 | 0.07588 | -0.0441 | 17.0915
11.5 | 1.2673 | 0.0865 | -0.0459 | 14.6509
12 | 1.2351 | 0.09791 | -0.0485 | 12.6146
12.5 | 1.2148 | 0.10817 | -0.0503 | 11.2305
13 | 1.2064 | 0.11777 | -0.0518 | 10.2437
13.5 | 1.1958 | 0.12836 | -0.055 | 9.316
14 | 1.1724 | 0.14283 | -0.0625 | 8.2084
14.5 | 1.1474 | 0.15919 | -0.0722 | 7.2077
15 | 1.1317 | 0.17519 | -0.0817 | 6.4598

## 17. Re 250k Mach 0.00 (1)
BIGFOIL.COM POLAR EXPORT
goe311
GOE 311 (MVA H.43) |  |  |  | Cl Max: | 1.584 | at alpha= | 11.5 | deg
JavaFoil+Calcfoil stall+Eppler ext transition |  |  |  | L/D Max: | 63.341 | at alpha= | 4 | deg
Re: | 250000 |  |  | Cd Min: | 0.01294 | at alpha= | 0 | deg
Mach: | 0 |  |  | Cl=0 at alpha= | -4.6591 | deg
|  |  |  | @ Cl=0.1, Cd= | 0.038018
|  |  |  | @ Cl=0.4, Cd= | 0.024241
|  |  |  | @ Cl=0.6, Cd= | 0.014424
alpha (deg) | Cl | Cd | Cm | Cl/Cd
-18 | -0.362 | 0.22519 | -0.016 | -1.61
-17.5 | -0.374 | 0.21939 | -0.016 | -1.707
-17 | -0.386 | 0.2052 | -0.017 | -1.882
-16.5 | -0.397 | 0.18973 | -0.017 | -2.094
-16 | -0.408 | 0.1786 | -0.017 | -2.284
-15.5 | -0.417 | 0.16401 | -0.018 | -2.545
-15 | -0.426 | 0.15433 | -0.018 | -2.758
-14.5 | -0.433 | 0.14515 | -0.019 | -2.98
-14 | -0.438 | 0.13578 | -0.019 | -3.222
-13.5 | -0.44 | 0.127 | -0.02 | -3.468
-13 | -0.441 | 0.11806 | -0.021 | -3.735
-12.5 | -0.439 | 0.10991 | -0.021 | -3.991
-12 | -0.433 | 0.10204 | -0.022 | -4.248
-11.5 | -0.425 | 0.09535 | -0.023 | -4.458
-11 | -0.413 | 0.08915 | -0.024 | -4.635
-10.5 | -0.398 | 0.08265 | -0.025 | -4.814
-10 | -0.38 | 0.07774 | -0.029 | -4.886
-9.5 | -0.358 | 0.07093 | -0.031 | -5.049
-9 | -0.332 | 0.066 | -0.033 | -5.036
-8.5 | -0.303 | 0.06191 | -0.034 | -4.898
-8 | -0.271 | 0.05831 | -0.035 | -4.646
-7.5 | -0.236 | 0.05438 | -0.036 | -4.337
-7 | -0.198 | 0.05147 | -0.036 | -3.852
-6.5 | -0.158 | 0.0497 | -0.034 | -3.18
-6 | -0.117 | 0.04714 | -0.035 | -2.476
-5.5 | -0.074 | 0.04487 | -0.036 | -1.651
-5 | -0.03 | 0.04275 | -0.037 | -0.706
-4.5 | 0.014 | 0.04094 | -0.037 | 0.351
-4 | 0.059 | 0.03931 | -0.038 | 1.51
-3.5 | 0.105 | 0.03786 | -0.039 | 2.77
-3 | 0.151 | 0.03765 | -0.04 | 4
-2.5 | 0.197 | 0.03668 | -0.041 | 5.36
-2 | 0.243 | 0.03583 | -0.042 | 6.78
-1.5 | 0.29 | 0.03399 | -0.043 | 8.519
-1 | 0.336 | 0.03348 | -0.044 | 10.045
-0.5 | 0.469 | 0.01428 | -0.08 | 32.869
0 | 0.53 | 0.01294 | -0.081 | 40.993
0.5 | 0.588 | 0.01441 | -0.082 | 40.798
1 | 0.646 | 0.01448 | -0.083 | 44.594
1.5 | 0.703 | 0.0147 | -0.084 | 47.848
2 | 0.761 | 0.01472 | -0.085 | 51.708
2.5 | 0.819 | 0.01496 | -0.086 | 54.717
3 | 0.877 | 0.01524 | -0.087 | 57.509
3.5 | 0.934 | 0.0154 | -0.088 | 60.671
4 | 0.992 | 0.01566 | -0.089 | 63.341
4.5 | 1.05 | 0.01765 | -0.09 | 59.48
5 | 1.107 | 0.02074 | -0.091 | 53.384
5.5 | 1.164 | 0.02074 | -0.092 | 56.145
6 | 1.221 | 0.02143 | -0.093 | 56.984
6.5 | 1.263 | 0.02223 | -0.093 | 56.818
7 | 1.315 | 0.02309 | -0.093 | 56.931
7.5 | 1.364 | 0.02404 | -0.094 | 56.718
8 | 1.412 | 0.02519 | -0.094 | 56.062
8.5 | 1.46 | 0.02623 | -0.095 | 55.663
9 | 1.498 | 0.02706 | -0.095 | 55.379
9.5 | 1.527 | 0.02977 | -0.095 | 51.31
10 | 1.555 | 0.03145 | -0.096 | 49.428
10.5 | 1.57 | 0.03464 | -0.096 | 45.34
11 | 1.581 | 0.03686 | -0.096 | 42.901
11.5 | 1.584 | 0.03995 | -0.095 | 39.639
12 | 1.582 | 0.04315 | -0.095 | 36.671
12.5 | 1.576 | 0.04612 | -0.096 | 34.183
13 | 1.559 | 0.05031 | -0.095 | 30.995
13.5 | 1.521 | 0.05812 | -0.094 | 26.173
14 | 1.325 | 0.10907 | -0.051 | 12.146
14.5 | 1.298 | 0.11717 | -0.044 | 11.08
15 | 1.271 | 0.12502 | -0.044 | 10.164
15.5 | 1.239 | 0.13394 | -0.044 | 9.252
16 | 1.204 | 0.14425 | -0.043 | 8.347
16.5 | 1.166 | 0.1532 | -0.043 | 7.611

## 18. Re 250k Mach 0.00 (2)
BIGFOIL.COM POLAR EXPORT
goe311
GOE 311 (MVA H.43) |  |  |  | Cl Max: | 1.3828 | at alpha= | 15 | deg
XFOIL ncrit=9 |  |  |  | L/D Max: | 90.2045 | at alpha= | 7.5 | deg
Re: | 250000 |  |  | Cd Min: | 0.25324 | at alpha= | 20 | deg
Mach: | 0 |  |  | Cl=0 at alpha= | -4.3602 | deg
|  |  |  | @ Cl=0.1, Cd= | 0.016558
|  |  |  | @ Cl=0.4, Cd= | 0.012618
|  |  |  | @ Cl=0.6, Cd= | 0.012993
alpha (deg) | Cl | Cd | Cm | Cl/Cd
-19.5 | -0.6296 | 0.24282 | 0.0466 | -2.5929
-19 | -0.6113 | 0.23675 | 0.0428 | -2.582
-18.5 | -0.5928 | 0.23063 | 0.0389 | -2.5704
-18 | -0.5744 | 0.22435 | 0.035 | -2.5603
-17.5 | -0.5558 | 0.21789 | 0.0309 | -2.5508
-17 | -0.5379 | 0.21206 | 0.0257 | -2.5365
-16.5 | -0.5229 | 0.2063 | 0.0208 | -2.5347
-16 | -0.5033 | 0.19793 | 0.0195 | -2.5428
-15.5 | -0.4857 | 0.1918 | 0.0164 | -2.5323
-15 | -0.4686 | 0.18532 | 0.013 | -2.5286
-14.5 | -0.4528 | 0.17923 | 0.0083 | -2.5264
-14 | -0.4427 | 0.17435 | 0.0031 | -2.5391
-13.5 | -0.4231 | 0.16502 | 0.0021 | -2.5639
-13 | -0.4065 | 0.15853 | 0.0001 | -2.5642
-12.5 | -0.391 | 0.15217 | -0.0027 | -2.5695
-12 | -0.3763 | 0.14559 | -0.006 | -2.5847
-11.5 | -0.3694 | 0.14068 | -0.0122 | -2.6258
-11 | -0.3582 | 0.13279 | -0.0154 | -2.6975
-10.5 | -0.3362 | 0.12523 | -0.0149 | -2.6847
-10 | -0.3207 | 0.1192 | -0.0175 | -2.6904
-9.5 | -0.3092 | 0.11352 | -0.0228 | -2.7237
-9 | -0.3056 | 0.1088 | -0.0299 | -2.8088
-8.5 | -0.2994 | 0.10296 | -0.0342 | -2.9079
-8 | -0.2862 | 0.09409 | -0.0315 | -3.0418
-7.5 | -0.2728 | 0.08864 | -0.0327 | -3.0776
-7 | -0.2242 | 0.08005 | -0.0456 | -2.8007
-6.5 | -0.1656 | 0.07106 | -0.0671 | -2.3304
-6 | -0.1385 | 0.06128 | -0.0722 | -2.2601
-5.5 | -0.1118 | 0.05556 | -0.0716 | -2.0122
-5 | -0.0676 | 0.04615 | -0.0769 | -1.4648
-4.5 | -0.0139 | 0.01994 | -0.0878 | -0.69709
-4 | 0.0358 | 0.01833 | -0.0866 | 1.9531
-3.5 | 0.0876 | 0.01669 | -0.0857 | 5.2487
-3 | 0.1412 | 0.01612 | -0.0849 | 8.7593
-2.5 | 0.1957 | 0.01468 | -0.0844 | 13.3311
-2 | 0.2511 | 0.01381 | -0.084 | 18.1825
-1.5 | 0.3071 | 0.01319 | -0.0837 | 23.2828
-1 | 0.3629 | 0.01273 | -0.0835 | 28.5075
-0.5 | 0.419 | 0.01256 | -0.0833 | 33.3599
0 | 0.4756 | 0.01274 | -0.0833 | 37.3312
0.5 | 0.5315 | 0.01286 | -0.0833 | 41.3297
1 | 0.5872 | 0.01297 | -0.0834 | 45.2737
1.5 | 0.643 | 0.01307 | -0.0835 | 49.1966
2 | 0.6984 | 0.01318 | -0.0835 | 52.9894
2.5 | 0.7535 | 0.01332 | -0.0835 | 56.5691
3 | 0.8077 | 0.0134 | -0.0833 | 60.2761
3.5 | 0.8612 | 0.01344 | -0.0829 | 64.0774
4 | 0.9191 | 0.01231 | -0.0834 | 74.6629
4.5 | 0.9725 | 0.01269 | -0.083 | 76.6351
5 | 1.0258 | 0.01306 | -0.0827 | 78.5452
5.5 | 1.0789 | 0.01343 | -0.0824 | 80.3351
6 | 1.1312 | 0.01367 | -0.0819 | 82.7505
6.5 | 1.1824 | 0.01383 | -0.0812 | 85.4953
7 | 1.2318 | 0.01386 | -0.0802 | 88.8745
7.5 | 1.2791 | 0.01418 | -0.079 | 90.2045
8 | 1.3163 | 0.01545 | -0.0765 | 85.1974
8.5 | 1.3432 | 0.01771 | -0.0729 | 75.8442
9 | 1.347 | 0.02154 | -0.0666 | 62.5348
9.5 | 1.3515 | 0.02456 | -0.06 | 55.0285
10 | 1.3604 | 0.02757 | -0.055 | 49.3435
10.5 | 1.367 | 0.0312 | -0.0512 | 43.8141
11 | 1.3655 | 0.03614 | -0.0483 | 37.7836
11.5 | 1.3563 | 0.04248 | -0.0464 | 31.928
12 | 1.3434 | 0.04944 | -0.0447 | 27.1723
12.5 | 1.3387 | 0.05544 | -0.0428 | 24.1468
13 | 1.3447 | 0.06046 | -0.0415 | 22.2412
13.5 | 1.3526 | 0.06519 | -0.0397 | 20.7486
14 | 1.3641 | 0.06953 | -0.0372 | 19.6189
14.5 | 1.3763 | 0.07415 | -0.0348 | 18.561
15 | 1.3828 | 0.07998 | -0.033 | 17.2893
15.5 | 1.3773 | 0.08789 | -0.0325 | 15.6707
16 | 1.3601 | 0.09771 | -0.0339 | 13.9198
16.5 | 1.3353 | 0.10911 | -0.0372 | 12.2381
17 | 1.3235 | 0.11939 | -0.039 | 11.0855
17.5 | 1.2989 | 0.13134 | -0.0462 | 9.8896
18 | 1.0956 | 0.21507 | -0.0975 | 5.0942
18.5 | 1.1139 | 0.22049 | -0.0963 | 5.0519
19 | 1.1058 | 0.23644 | -0.111 | 4.6769
19.5 | 1.1282 | 0.23941 | -0.1086 | 4.7124
20 | 1.1266 | 0.25324 | -0.1218 | 4.4487

## 19. Re 250k Mach 0.10 (1)
BIGFOIL.COM POLAR EXPORT
goe311
GOE 311 (MVA H.43) |  |  |  | Cl Max: | 1.581 | at alpha= | 11 | deg
JavaFoil+Calcfoil stall+Eppler ext transition |  |  |  | L/D Max: | 63.358 | at alpha= | 4 | deg
Re: | 250000 |  |  | Cd Min: | 0.01295 | at alpha= | 0 | deg
Mach: | 0.1 |  |  | Cl=0 at alpha= | -4.6591 | deg
|  |  |  | @ Cl=0.1, Cd= | 0.038007
|  |  |  | @ Cl=0.4, Cd= | 0.024568
|  |  |  | @ Cl=0.6, Cd= | 0.014393
alpha (deg) | Cl | Cd | Cm | Cl/Cd
-18 | -0.324 | 0.24932 | -0.017 | -1.299
-17.5 | -0.338 | 0.23674 | -0.017 | -1.427
-17 | -0.352 | 0.21693 | -0.017 | -1.621
-16.5 | -0.365 | 0.20301 | -0.017 | -1.798
-16 | -0.378 | 0.18889 | -0.017 | -2.001
-15.5 | -0.39 | 0.17381 | -0.018 | -2.244
-15 | -0.401 | 0.16099 | -0.018 | -2.49
-14.5 | -0.41 | 0.15131 | -0.019 | -2.712
-14 | -0.418 | 0.13975 | -0.019 | -2.991
-13.5 | -0.424 | 0.12943 | -0.02 | -3.272
-13 | -0.427 | 0.12123 | -0.021 | -3.519
-12.5 | -0.427 | 0.11256 | -0.021 | -3.792
-12 | -0.424 | 0.10435 | -0.022 | -4.062
-11.5 | -0.417 | 0.0974 | -0.023 | -4.286
-11 | -0.408 | 0.09015 | -0.024 | -4.521
-10.5 | -0.394 | 0.08352 | -0.025 | -4.715
-10 | -0.376 | 0.07834 | -0.026 | -4.803
-9.5 | -0.356 | 0.07201 | -0.031 | -4.948
-9 | -0.332 | 0.06627 | -0.033 | -5.003
-8.5 | -0.303 | 0.06312 | -0.034 | -4.8
-8 | -0.271 | 0.05893 | -0.035 | -4.601
-7.5 | -0.236 | 0.05445 | -0.036 | -4.339
-7 | -0.199 | 0.05146 | -0.036 | -3.863
-6.5 | -0.159 | 0.04997 | -0.034 | -3.173
-6 | -0.117 | 0.0472 | -0.036 | -2.485
-5.5 | -0.074 | 0.04483 | -0.036 | -1.66
-5 | -0.03 | 0.04282 | -0.037 | -0.708
-4.5 | 0.014 | 0.04098 | -0.038 | 0.352
-4 | 0.06 | 0.03934 | -0.038 | 1.516
-3.5 | 0.105 | 0.03784 | -0.039 | 2.784
-3 | 0.151 | 0.03773 | -0.04 | 4.011
-2.5 | 0.198 | 0.03677 | -0.041 | 5.373
-2 | 0.244 | 0.03592 | -0.042 | 6.796
-1.5 | 0.291 | 0.03402 | -0.043 | 8.552
-1 | 0.338 | 0.03347 | -0.044 | 10.099
-0.5 | 0.472 | 0.01423 | -0.081 | 33.149
0 | 0.533 | 0.01295 | -0.082 | 41.151
0.5 | 0.591 | 0.01436 | -0.083 | 41.132
1 | 0.649 | 0.01457 | -0.084 | 44.513
1.5 | 0.707 | 0.01463 | -0.085 | 48.301
2 | 0.765 | 0.01478 | -0.086 | 51.754
2.5 | 0.823 | 0.01506 | -0.087 | 54.639
3 | 0.881 | 0.01521 | -0.088 | 57.903
3.5 | 0.939 | 0.01551 | -0.089 | 60.527
4 | 0.997 | 0.01574 | -0.09 | 63.358
4.5 | 1.055 | 0.01766 | -0.091 | 59.748
5 | 1.113 | 0.02088 | -0.091 | 53.287
5.5 | 1.17 | 0.02088 | -0.092 | 56.04
6 | 1.227 | 0.0216 | -0.093 | 56.805
6.5 | 1.268 | 0.02237 | -0.093 | 56.677
7 | 1.319 | 0.02326 | -0.093 | 56.724
7.5 | 1.368 | 0.02412 | -0.094 | 56.726
8 | 1.418 | 0.02541 | -0.094 | 55.79
8.5 | 1.466 | 0.02649 | -0.095 | 55.321
9 | 1.503 | 0.0273 | -0.096 | 55.067
9.5 | 1.532 | 0.03018 | -0.096 | 50.774
10 | 1.558 | 0.03209 | -0.096 | 48.554
10.5 | 1.572 | 0.03512 | -0.096 | 44.743
11 | 1.581 | 0.03759 | -0.096 | 42.054
11.5 | 1.58 | 0.04081 | -0.096 | 38.722
12 | 1.578 | 0.04405 | -0.096 | 35.819
12.5 | 1.568 | 0.047 | -0.096 | 33.365
13 | 1.546 | 0.05166 | -0.096 | 29.933
13.5 | 1.49 | 0.0627 | -0.092 | 23.767
14 | 1.307 | 0.11092 | -0.048 | 11.78
14.5 | 1.277 | 0.11916 | -0.044 | 10.719
15 | 1.245 | 0.12742 | -0.044 | 9.77
15.5 | 1.208 | 0.13667 | -0.044 | 8.84
16 | 1.167 | 0.1462 | -0.043 | 7.985

## 20. Re 250k Mach 0.10 (2)
BIGFOIL.COM POLAR EXPORT
goe311
GOE 311 (MVA H.43) |  |  |  | Cl Max: | 1.3728 | at alpha= | 15 | deg
XFOIL ncrit=9 |  |  |  | L/D Max: | 89.8672 | at alpha= | 7.5 | deg
Re: | 250000 |  |  | Cd Min: | 0.2549 | at alpha= | 20 | deg
Mach: | 0.1 |  |  | Cl=0 at alpha= | -4.3672 | deg
|  |  |  | @ Cl=0.1, Cd= | 0.016705
|  |  |  | @ Cl=0.4, Cd= | 0.012682
|  |  |  | @ Cl=0.6, Cd= | 0.013057
alpha (deg) | Cl | Cd | Cm | Cl/Cd
-20 | -0.6496 | 0.2514 | 0.0495 | -2.5839
-19.5 | -0.631 | 0.24343 | 0.0469 | -2.5921
-19 | -0.6125 | 0.23733 | 0.043 | -2.5808
-18.5 | -0.5938 | 0.23115 | 0.039 | -2.5689
-18 | -0.5752 | 0.22482 | 0.0351 | -2.5585
-17.5 | -0.5564 | 0.21833 | 0.031 | -2.5484
-17 | -0.5385 | 0.2126 | 0.0257 | -2.5329
-16.5 | -0.5224 | 0.20601 | 0.0213 | -2.5358
-16 | -0.5033 | 0.19832 | 0.0196 | -2.5378
-15.5 | -0.4856 | 0.19214 | 0.0164 | -2.5273
-15 | -0.4683 | 0.18562 | 0.0129 | -2.5229
-14.5 | -0.4526 | 0.17967 | 0.008 | -2.5191
-13.5 | -0.4219 | 0.16526 | 0.0022 | -2.5529
-13 | -0.4052 | 0.15881 | -0.0001 | -2.5515
-12.5 | -0.3897 | 0.15241 | -0.0029 | -2.5569
-12 | -0.3749 | 0.14584 | -0.0063 | -2.5706
-11.5 | -0.3685 | 0.14108 | -0.0126 | -2.612
-11 | -0.3543 | 0.13255 | -0.0149 | -2.673
-10.5 | -0.3341 | 0.12549 | -0.0151 | -2.6624
-10 | -0.3186 | 0.1194 | -0.0178 | -2.6683
-9.5 | -0.3079 | 0.11393 | -0.0234 | -2.7025
-9 | -0.3036 | 0.10911 | -0.0302 | -2.7825
-8.5 | -0.297 | 0.10323 | -0.0345 | -2.8771
-8 | -0.2807 | 0.09414 | -0.0316 | -2.9817
-7.5 | -0.2685 | 0.08881 | -0.0329 | -3.0233
-7 | -0.2212 | 0.08025 | -0.0458 | -2.7564
-6.5 | -0.1648 | 0.07149 | -0.0669 | -2.3052
-6 | -0.139 | 0.06191 | -0.0717 | -2.2452
-5.5 | -0.1126 | 0.05613 | -0.071 | -2.0061
-4.5 | -0.0128 | 0.02203 | -0.0879 | -0.58103
-4 | 0.0354 | 0.0184 | -0.087 | 1.9239
-3.5 | 0.0875 | 0.01679 | -0.0861 | 5.2114
-3 | 0.1418 | 0.01642 | -0.0853 | 8.6358
-2.5 | 0.1965 | 0.01484 | -0.0848 | 13.2412
-2 | 0.2525 | 0.0139 | -0.0845 | 18.1655
-1.5 | 0.3087 | 0.01327 | -0.0842 | 23.263
-1 | 0.3649 | 0.0128 | -0.084 | 28.5078
-0.5 | 0.4214 | 0.01261 | -0.0838 | 33.4179
0 | 0.4783 | 0.01276 | -0.0838 | 37.4843
0.5 | 0.5346 | 0.01291 | -0.0838 | 41.4098
1 | 0.5907 | 0.01304 | -0.0838 | 45.2991
1.5 | 0.6469 | 0.01314 | -0.0839 | 49.2314
2 | 0.7025 | 0.01324 | -0.0839 | 53.0589
2.5 | 0.758 | 0.0134 | -0.0839 | 56.5672
3 | 0.8125 | 0.01349 | -0.0837 | 60.2298
3.5 | 0.8663 | 0.01353 | -0.0833 | 64.0281
4 | 0.9246 | 0.0124 | -0.0837 | 74.5645
4.5 | 0.9783 | 0.01277 | -0.0834 | 76.6092
5 | 1.0318 | 0.01313 | -0.083 | 78.5834
5.5 | 1.0852 | 0.01348 | -0.0826 | 80.5045
6 | 1.1381 | 0.01378 | -0.0821 | 82.5907
6.5 | 1.1893 | 0.01389 | -0.0813 | 85.6228
7 | 1.239 | 0.01393 | -0.0803 | 88.9447
7.5 | 1.286 | 0.01431 | -0.0789 | 89.8672
8 | 1.3224 | 0.01568 | -0.0762 | 84.3367
8.5 | 1.3471 | 0.0181 | -0.0723 | 74.4254
9 | 1.3494 | 0.02192 | -0.0656 | 61.5602
9.5 | 1.3525 | 0.02499 | -0.0589 | 54.1216
10 | 1.3606 | 0.02819 | -0.0541 | 48.2653
10.5 | 1.3661 | 0.03207 | -0.0504 | 42.5974
11 | 1.3636 | 0.03731 | -0.0478 | 36.5478
11.5 | 1.3536 | 0.04387 | -0.0461 | 30.8548
12 | 1.3404 | 0.05097 | -0.0447 | 26.2978
12.5 | 1.3343 | 0.05715 | -0.0427 | 23.3473
13 | 1.3404 | 0.06223 | -0.0414 | 21.5395
13.5 | 1.3484 | 0.06704 | -0.0396 | 20.1134
14 | 1.3592 | 0.07155 | -0.0372 | 18.9965
14.5 | 1.3695 | 0.07651 | -0.035 | 17.8996
15 | 1.3728 | 0.08283 | -0.0336 | 16.5737
15.5 | 1.3644 | 0.09119 | -0.0337 | 14.9622
16 | 1.3454 | 0.10144 | -0.0357 | 13.263
16.5 | 1.3199 | 0.11323 | -0.0397 | 11.6568
17 | 1.3025 | 0.1246 | -0.0422 | 10.4535
17.5 | 1.2796 | 0.13692 | -0.0499 | 9.3456
18 | 1.1112 | 0.20555 | -0.0942 | 5.406
18.5 | 1.1155 | 0.2223 | -0.0975 | 5.018
19 | 1.108 | 0.238 | -0.1122 | 4.6555
19.5 | 1.1312 | 0.24094 | -0.1096 | 4.6949
20 | 1.1293 | 0.2549 | -0.1231 | 4.4304

## 21. Re 250k Mach 0.25 (1)
BIGFOIL.COM POLAR EXPORT
goe311
GOE 311 (MVA H.43) |  |  |  | Cl Max: | 1.568 | at alpha= | 10.5 | deg
JavaFoil+Calcfoil stall+Eppler ext transition |  |  |  | L/D Max: | 64.051 | at alpha= | 4 | deg
Re: | 250000 |  |  | Cd Min: | 0.01282 | at alpha= | 0 | deg
Mach: | 0.25 |  |  | Cl=0 at alpha= | -4.663 | deg
|  |  |  | @ Cl=0.1, Cd= | 0.038318
|  |  |  | @ Cl=0.4, Cd= | 0.026087
|  |  |  | @ Cl=0.6, Cd= | 0.014239
alpha (deg) | Cl | Cd | Cm | Cl/Cd
-16 | -0.059 | 0.17561 | -0.023 | -0.339
-15.5 | -0.057 | 0.16545 | -0.024 | -0.344
-15 | -0.155 | 0.34937 | -0.021 | -0.443
-14.5 | -0.2 | 0.25928 | -0.02 | -0.77
-14 | -0.237 | 0.36696 | -0.021 | -0.646
-13.5 | -0.27 | 0.18596 | -0.02 | -1.45
-13 | -0.297 | 0.15938 | -0.02 | -1.866
-12.5 | -0.321 | 0.14039 | -0.02 | -2.284
-12 | -0.339 | 0.12579 | -0.021 | -2.692
-11.5 | -0.351 | 0.11276 | -0.022 | -3.112
-11 | -0.357 | 0.10231 | -0.023 | -3.492
-10.5 | -0.357 | 0.09254 | -0.024 | -3.861
-10 | -0.351 | 0.08519 | -0.025 | -4.123
-9.5 | -0.339 | 0.07807 | -0.026 | -4.342
-9 | -0.322 | 0.07103 | -0.031 | -4.527
-8.5 | -0.299 | 0.06522 | -0.034 | -4.582
-8 | -0.27 | 0.06072 | -0.035 | -4.454
-7.5 | -0.238 | 0.05777 | -0.036 | -4.117
-7 | -0.201 | 0.05365 | -0.037 | -3.753
-6.5 | -0.161 | 0.05038 | -0.035 | -3.204
-6 | -0.12 | 0.04779 | -0.036 | -2.505
-5.5 | -0.076 | 0.04537 | -0.037 | -1.678
-5 | -0.031 | 0.04323 | -0.038 | -0.719
-4.5 | 0.015 | 0.04125 | -0.038 | 0.359
-4 | 0.061 | 0.03953 | -0.04 | 1.549
-3.5 | 0.108 | 0.03807 | -0.04 | 2.84
-3 | 0.155 | 0.03678 | -0.041 | 4.223
-2.5 | 0.203 | 0.03694 | -0.042 | 5.491
-2 | 0.251 | 0.03608 | -0.043 | 6.947
-1.5 | 0.299 | 0.03405 | -0.044 | 8.775
-1 | 0.347 | 0.03348 | -0.045 | 10.373
-0.5 | 0.485 | 0.01423 | -0.083 | 34.06
0 | 0.548 | 0.01282 | -0.084 | 42.727
0.5 | 0.607 | 0.01443 | -0.085 | 42.063
1 | 0.667 | 0.0146 | -0.086 | 45.648
1.5 | 0.726 | 0.01472 | -0.087 | 49.325
2 | 0.786 | 0.01487 | -0.088 | 52.832
2.5 | 0.845 | 0.01509 | -0.089 | 56.013
3 | 0.905 | 0.01538 | -0.09 | 58.833
3.5 | 0.965 | 0.01563 | -0.091 | 61.72
4 | 1.024 | 0.01599 | -0.092 | 64.051
4.5 | 1.083 | 0.01766 | -0.093 | 61.362
5 | 1.143 | 0.02133 | -0.094 | 53.579
5.5 | 1.187 | 0.02225 | -0.094 | 53.345
6 | 1.241 | 0.02237 | -0.094 | 55.5
6.5 | 1.294 | 0.02326 | -0.095 | 55.63
7 | 1.346 | 0.02418 | -0.095 | 55.678
7.5 | 1.399 | 0.02522 | -0.096 | 55.457
8 | 1.447 | 0.02663 | -0.097 | 54.344
8.5 | 1.494 | 0.02793 | -0.097 | 53.48
9 | 1.526 | 0.03019 | -0.097 | 50.562
9.5 | 1.553 | 0.03226 | -0.098 | 48.134
10 | 1.567 | 0.03504 | -0.098 | 44.72
10.5 | 1.568 | 0.03901 | -0.097 | 40.204
11 | 1.568 | 0.04161 | -0.097 | 37.68
11.5 | 1.557 | 0.04511 | -0.097 | 34.529
12 | 1.533 | 0.04936 | -0.097 | 31.063
12.5 | 1.49 | 0.05452 | -0.097 | 27.331
13 | 1.265 | 0.10395 | -0.045 | 12.173
13.5 | 1.219 | 0.11213 | -0.044 | 10.867
14 | 1.161 | 0.1225 | -0.044 | 9.475
14.5 | 1.093 | 0.13319 | -0.043 | 8.205
15 | 1.016 | 0.14662 | -0.042 | 6.928
15.5 | 0.931 | 0.16281 | -0.041 | 5.717

## 22. Re 250k Mach 0.25 (2)
BIGFOIL.COM POLAR EXPORT
goe311
GOE 311 (MVA H.43) |  |  |  | Cl Max: | 1.3686 | at alpha= | 8.5 | deg
XFOIL ncrit=9 |  |  |  | L/D Max: | 88.7361 | at alpha= | 7 | deg
Re: | 250000 |  |  | Cd Min: | 0.25358 | at alpha= | -20 | deg
Mach: | 0.25 |  |  | Cl=0 at alpha= | -4.3136 | deg
|  |  |  | @ Cl=0.1, Cd= | 0.018802
|  |  |  | @ Cl=0.4, Cd= | 0.013024
|  |  |  | @ Cl=0.6, Cd= | 0.013317
alpha (deg) | Cl | Cd | Cm | Cl/Cd
-20 | -0.6587 | 0.25358 | 0.0522 | -2.5976
-19.5 | -0.6394 | 0.24703 | 0.0483 | -2.5883
-19 | -0.6197 | 0.24066 | 0.0441 | -2.575
-18.5 | -0.6 | 0.23417 | 0.0399 | -2.5622
-18 | -0.5802 | 0.22756 | 0.0357 | -2.5497
-17.5 | -0.5602 | 0.22101 | 0.031 | -2.5347
-17 | -0.5425 | 0.21577 | 0.0253 | -2.5143
-16.5 | -0.523 | 0.20717 | 0.0227 | -2.5245
-16 | -0.504 | 0.20053 | 0.0197 | -2.5133
-15.5 | -0.4852 | 0.19407 | 0.0161 | -2.5001
-15 | -0.4668 | 0.18744 | 0.0121 | -2.4904
-14.5 | -0.4521 | 0.18225 | 0.0066 | -2.4807
-14 | -0.4359 | 0.17462 | 0.0032 | -2.4963
-13.5 | -0.4163 | 0.16677 | 0.0019 | -2.4963
-13 | -0.3992 | 0.1603 | -0.0009 | -2.4903
-12.5 | -0.3829 | 0.15369 | -0.004 | -2.4914
-12 | -0.3692 | 0.14778 | -0.0089 | -2.4983
-11.5 | -0.3634 | 0.14317 | -0.0146 | -2.5382
-11 | -0.3406 | 0.13309 | -0.0144 | -2.5592
-10.5 | -0.323 | 0.12677 | -0.0162 | -2.5479
-10 | -0.3077 | 0.12052 | -0.0195 | -2.5531
-9.5 | -0.3008 | 0.11608 | -0.0264 | -2.5913
-9 | -0.2934 | 0.11069 | -0.032 | -2.6506
-8.5 | -0.277 | 0.10139 | -0.0326 | -2.732
-8 | -0.2608 | 0.09508 | -0.032 | -2.743
-7.5 | -0.2452 | 0.0894 | -0.0351 | -2.7427
-7 | -0.2028 | 0.08108 | -0.0477 | -2.5012
-6.5 | -0.1623 | 0.07383 | -0.0654 | -2.1983
-6 | -0.1413 | 0.06496 | -0.0687 | -2.1752
-5.5 | -0.1158 | 0.05897 | -0.068 | -1.9637
-5 | -0.0675 | 0.04869 | -0.0772 | -1.3863
-4.5 | -0.0202 | 0.03983 | -0.0813 | -0.50716
-4 | 0.034 | 0.02767 | -0.0866 | 1.2288
-3.5 | 0.0883 | 0.01896 | -0.0883 | 4.6572
-3 | 0.144 | 0.01821 | -0.0877 | 7.9077
-2.5 | 0.2012 | 0.01587 | -0.0875 | 12.678
-2 | 0.2595 | 0.01455 | -0.0872 | 17.8351
-1.5 | 0.318 | 0.01372 | -0.0869 | 23.1778
-1 | 0.3763 | 0.01313 | -0.0866 | 28.6596
-0.5 | 0.4347 | 0.01287 | -0.0864 | 33.7762
0 | 0.4933 | 0.01299 | -0.0862 | 37.9754
0.5 | 0.5521 | 0.01321 | -0.0863 | 41.7941
1 | 0.61 | 0.01334 | -0.0863 | 45.7271
1.5 | 0.6678 | 0.0135 | -0.0863 | 49.4667
2 | 0.7254 | 0.01357 | -0.0863 | 53.4562
2.5 | 0.7825 | 0.01376 | -0.0862 | 56.8677
3 | 0.8387 | 0.01388 | -0.0859 | 60.4251
3.5 | 0.8943 | 0.01393 | -0.0854 | 64.1996
4 | 0.9546 | 0.01284 | -0.0858 | 74.3458
4.5 | 1.0104 | 0.01326 | -0.0852 | 76.1991
5 | 1.0657 | 0.01358 | -0.0846 | 78.4757
5.5 | 1.1205 | 0.01389 | -0.0839 | 80.6695
6 | 1.175 | 0.01416 | -0.0831 | 82.9802
6.5 | 1.2276 | 0.01427 | -0.0819 | 86.0266
7 | 1.2778 | 0.0144 | -0.0803 | 88.7361
7.5 | 1.322 | 0.01518 | -0.0779 | 87.0883
8 | 1.3526 | 0.01707 | -0.074 | 79.2384
8.5 | 1.3686 | 0.0199 | -0.0685 | 68.7739
9 | 1.3589 | 0.02381 | -0.06 | 57.0727
9.5 | 1.3583 | 0.02774 | -0.0542 | 48.9654
10 | 1.3607 | 0.03216 | -0.0503 | 42.3103
10.5 | 1.3608 | 0.03747 | -0.048 | 36.3171
11 | 1.3532 | 0.04407 | -0.0466 | 30.7057
11.5 | 1.3405 | 0.05153 | -0.0458 | 26.014
12 | 1.3266 | 0.05922 | -0.045 | 22.4012
12.5 | 1.3164 | 0.06625 | -0.0436 | 19.8702
13 | 1.319 | 0.07175 | -0.0414 | 18.3833
13.5 | 1.3253 | 0.07736 | -0.0403 | 17.1316

## 23. Re 250k Mach 0.50 (1)
BIGFOIL.COM POLAR EXPORT
goe311
GOE 311 (MVA H.43) |  |  |  | Cl Max: | 1.579 | at alpha= | 9 | deg
JavaFoil+Calcfoil stall+Eppler ext transition |  |  |  | L/D Max: | 67.776 | at alpha= | 2.5 | deg
Re: | 250000 |  |  | Cd Min: | 0.01316 | at alpha= | 0 | deg
Mach: | 0.5 |  |  | Cl=0 at alpha= | -4.66 | deg
|  |  |  | @ Cl=0.1, Cd= | 0.039962
|  |  |  | @ Cl=0.4, Cd= | 0.034076
|  |  |  | @ Cl=0.6, Cd= | 0.014615
alpha (deg) | Cl | Cd | Cm | Cl/Cd
-20 | -0.751 | 0.24552 | -0.027 | -3.057
-19.5 | -0.727 | 0.25292 | -0.027 | -2.876
-19 | -0.705 | 0.23908 | -0.028 | -2.949
-18.5 | -0.679 | 0.22259 | -0.027 | -3.052
-18 | -0.655 | 0.219 | -0.026 | -2.993
-17.5 | -0.632 | 0.2122 | -0.027 | -2.979
-17 | -0.609 | 0.21043 | -0.027 | -2.893
-16.5 | -0.585 | 0.20492 | -0.027 | -2.857
-16 | -0.562 | 0.19808 | -0.028 | -2.837
-15.5 | -0.539 | 0.18168 | -0.029 | -2.966
-15 | -0.515 | 0.17317 | -0.029 | -2.974
-14.5 | -0.491 | 0.1689 | -0.03 | -2.909
-14 | -0.467 | 0.16456 | -0.03 | -2.84
-13.5 | -0.443 | 0.1602 | -0.031 | -2.767
-13 | -0.419 | 0.1576 | -0.031 | -2.66
-12.5 | -0.395 | 0.15299 | -0.032 | -2.582
-12 | -0.37 | 0.1696 | -0.032 | -2.183
-11.5 | -0.346 | 0.14551 | -0.034 | -2.379
-11 | -0.321 | 0.16154 | -0.034 | -1.989
-10.5 | -0.297 | 0.13907 | -0.035 | -2.134
-10 | -0.272 | 0.13346 | -0.035 | -2.038
-9.5 | -0.246 | 0.13678 | -0.032 | -1.799
-9 | -0.221 | 0.13419 | -0.032 | -1.648
-8.5 | -0.196 | 0.13183 | -0.033 | -1.487
-8 | -0.171 | 0.10664 | -0.028 | -1.599
-7.5 | -0.145 | 0.10353 | -0.026 | -1.402
-7 | -0.12 | 0.09951 | -0.026 | -1.204
-6.5 | -0.159 | 0.06137 | -0.04 | -2.595
-6 | -0.126 | 0.05484 | -0.041 | -2.3
-5.5 | -0.082 | 0.04903 | -0.041 | -1.682
-5 | -0.034 | 0.04682 | -0.041 | -0.727
-4.5 | 0.016 | 0.04309 | -0.042 | 0.379
-4 | 0.068 | 0.04115 | -0.043 | 1.646
-3.5 | 0.12 | 0.03922 | -0.044 | 3.061
-3 | 0.173 | 0.03773 | -0.045 | 4.58
-2.5 | 0.226 | 0.03652 | -0.046 | 6.185
-2 | 0.279 | 0.03696 | -0.047 | 7.559
-1.5 | 0.333 | 0.03618 | -0.049 | 9.212
-1 | 0.387 | 0.03417 | -0.05 | 11.339
-0.5 | 0.442 | 0.03377 | -0.051 | 13.082
0 | 0.612 | 0.01316 | -0.094 | 46.492
0.5 | 0.678 | 0.015 | -0.095 | 45.212
1 | 0.744 | 0.01521 | -0.096 | 48.958
1.5 | 0.811 | 0.01354 | -0.097 | 59.882
2 | 0.877 | 0.0138 | -0.099 | 63.575
2.5 | 0.944 | 0.01392 | -0.1 | 67.776
3 | 1.01 | 0.01638 | -0.101 | 61.647
3.5 | 1.076 | 0.01698 | -0.102 | 63.358
4 | 1.12 | 0.02316 | -0.101 | 48.355
4.5 | 1.181 | 0.02417 | -0.102 | 48.871
5 | 1.242 | 0.02464 | -0.102 | 50.378
5.5 | 1.299 | 0.02601 | -0.103 | 49.949
6 | 1.356 | 0.02669 | -0.103 | 50.803
6.5 | 1.412 | 0.02813 | -0.104 | 50.197
7 | 1.465 | 0.02986 | -0.105 | 49.075
7.5 | 1.515 | 0.03214 | -0.105 | 47.144
8 | 1.551 | 0.03492 | -0.105 | 44.42
8.5 | 1.577 | 0.04034 | -0.104 | 39.102
9 | 1.579 | 0.04375 | -0.104 | 36.087
9.5 | 1.526 | 0.05036 | -0.104 | 30.299
10 | 1.178 | 0.08445 | -0.052 | 13.951
10.5 | 0.815 | 0.11956 | -0.041 | 6.812
11 | 0.842 | 0.12326 | -0.044 | 6.833
11.5 | 0.871 | 0.1342 | -0.049 | 6.489
12 | 0.899 | 0.16056 | -0.051 | 5.597
12.5 | 0.926 | 0.16144 | -0.052 | 5.737
13 | 0.954 | 0.16844 | -0.053 | 5.662
13.5 | 0.987 | 0.18151 | -0.064 | 5.438
14 | 1.014 | 0.19114 | -0.063 | 5.303

## 24. Re 250k Mach 0.50 (2)
BIGFOIL.COM POLAR EXPORT
goe311
GOE 311 (MVA H.43) |  |  |  | Cl Max: | 1.4329 | at alpha= | 8 | deg
XFOIL ncrit=9 |  |  |  | L/D Max: | 81.5385 | at alpha= | 6.5 | deg
Re: | 250000 |  |  | Cd Min: | 0.2741 | at alpha= | -20 | deg
Mach: | 0.5 |  |  | Cl=0 at alpha= | -4.3902 | deg
|  |  |  | @ Cl=0.1, Cd= | 0.036736
|  |  |  | @ Cl=0.4, Cd= | 0.015757
|  |  |  | @ Cl=0.6, Cd= | 0.014388
alpha (deg) | Cl | Cd | Cm | Cl/Cd
-20 | -0.7082 | 0.2741 | 0.0602 | -2.5837
-19.5 | -0.6838 | 0.26618 | 0.0548 | -2.5689
-19 | -0.6593 | 0.25821 | 0.0494 | -2.5533
-18.5 | -0.6343 | 0.2505 | 0.0437 | -2.5321
-18 | -0.6105 | 0.24394 | 0.0373 | -2.5027
-17.5 | -0.5866 | 0.23484 | 0.033 | -2.4979
-17 | -0.5629 | 0.22659 | 0.0291 | -2.4842
-16.5 | -0.5392 | 0.21904 | 0.0246 | -2.4617
-16 | -0.5154 | 0.21146 | 0.0199 | -2.4373
-15.5 | -0.4928 | 0.20538 | 0.0135 | -2.3995
-14.5 | -0.4471 | 0.18852 | 0.0063 | -2.3716
-14 | -0.4247 | 0.18123 | 0.0026 | -2.3434
-13.5 | -0.4028 | 0.17396 | -0.0014 | -2.3155
-13 | -0.3818 | 0.16711 | -0.0061 | -2.2847
-12.5 | -0.3667 | 0.16213 | -0.012 | -2.2618
-12 | -0.3447 | 0.15281 | -0.0145 | -2.2557
-11.5 | -0.3229 | 0.14494 | -0.0164 | -2.2278
-11 | -0.3033 | 0.13815 | -0.0195 | -2.1954
-10.5 | -0.2876 | 0.13287 | -0.025 | -2.1645
-10 | -0.2787 | 0.12842 | -0.0307 | -2.1702
-9.5 | -0.2591 | 0.11961 | -0.0332 | -2.1662
-9 | -0.2354 | 0.11109 | -0.0335 | -2.119
-8.5 | -0.2197 | 0.10506 | -0.0353 | -2.0912
-8 | -0.193 | 0.09814 | -0.0414 | -1.9666
-7.5 | -0.1628 | 0.09142 | -0.051 | -1.7808
-7 | -0.1593 | 0.08724 | -0.0557 | -1.826
-6.5 | -0.1455 | 0.0815 | -0.0609 | -1.7853
-6 | -0.1308 | 0.07325 | -0.0554 | -1.7857
-5.5 | -0.1057 | 0.0672 | -0.0583 | -1.5729
-5 | -0.0706 | 0.06087 | -0.0645 | -1.1598
-4.5 | -0.0081 | 0.05361 | -0.0795 | -0.15109
-4 | 0.0288 | 0.04606 | -0.0808 | 0.62527
-3.5 | 0.0919 | 0.03759 | -0.0888 | 2.4448
-3 | 0.1579 | 0.03063 | -0.0939 | 5.1551
-2 | 0.2916 | 0.02056 | -0.098 | 14.1829
-1.5 | 0.3592 | 0.01661 | -0.0987 | 21.6255
-1 | 0.4271 | 0.01519 | -0.0984 | 28.1172
-0.5 | 0.4943 | 0.01446 | -0.098 | 34.184
0 | 0.5614 | 0.01425 | -0.0976 | 39.3965
0.5 | 0.6285 | 0.01449 | -0.0973 | 43.3747
1 | 0.695 | 0.01481 | -0.0971 | 46.9278
1.5 | 0.7606 | 0.01512 | -0.0969 | 50.3042
2 | 0.8268 | 0.01549 | -0.0965 | 53.3764
2.5 | 0.8912 | 0.01574 | -0.0959 | 56.6201
3 | 0.9534 | 0.01589 | -0.0947 | 60
3.5 | 1.0169 | 0.01609 | -0.0936 | 63.2007
4 | 1.0805 | 0.01629 | -0.0925 | 66.329
4.5 | 1.147 | 0.01538 | -0.0916 | 74.5774
5 | 1.208 | 0.01574 | -0.0894 | 76.7471
5.5 | 1.2685 | 0.01606 | -0.087 | 78.9851
6 | 1.3268 | 0.01646 | -0.0841 | 80.6075
6.5 | 1.378 | 0.0169 | -0.0798 | 81.5385
7 | 1.4131 | 0.01826 | -0.0737 | 77.3877
7.5 | 1.4272 | 0.02053 | -0.0655 | 69.5178
8 | 1.4329 | 0.02393 | -0.0585 | 59.8788
8.5 | 1.4296 | 0.02896 | -0.0534 | 49.3646
9 | 1.401 | 0.03711 | -0.0506 | 37.7526
9.5 | 1.3818 | 0.04508 | -0.0486 | 30.6522
10.5 | 1.3442 | 0.0623 | -0.0472 | 21.5762
11 | 1.3227 | 0.0718 | -0.0477 | 18.422
11.5 | 1.2993 | 0.08193 | -0.0489 | 15.8587
12 | 1.2771 | 0.09228 | -0.0506 | 13.8394
12.5 | 1.2673 | 0.10127 | -0.0515 | 12.5141
13 | 1.2637 | 0.10968 | -0.0522 | 11.5217

## 25. Re 500k Mach 0.00 (1)
BIGFOIL.COM POLAR EXPORT
goe311
GOE 311 (MVA H.43) |  |  |  | Cl Max: | 1.606 | at alpha= | 11.5 | deg
JavaFoil+Calcfoil stall+Eppler ext transition |  |  |  | L/D Max: | 73.142 | at alpha= | 4 | deg
Re: | 500000 |  |  | Cd Min: | 0.01157 | at alpha= | -1.5 | deg
Mach: | 0 |  |  | Cl=0 at alpha= | -4.6591 | deg
|  |  |  | @ Cl=0.1, Cd= | 0.036105
|  |  |  | @ Cl=0.4, Cd= | 0.011602
|  |  |  | @ Cl=0.6, Cd= | 0.012683
alpha (deg) | Cl | Cd | Cm | Cl/Cd
-18.5 | -0.351 | 0.21192 | -0.018 | -1.654
-18 | -0.363 | 0.19815 | -0.018 | -1.831
-17.5 | -0.375 | 0.19467 | -0.018 | -1.925
-17 | -0.386 | 0.18046 | -0.018 | -2.141
-16.5 | -0.398 | 0.16879 | -0.018 | -2.356
-16 | -0.408 | 0.15892 | -0.019 | -2.568
-15.5 | -0.418 | 0.1476 | -0.019 | -2.83
-15 | -0.426 | 0.13889 | -0.02 | -3.067
-14.5 | -0.433 | 0.13066 | -0.021 | -3.313
-14 | -0.438 | 0.12281 | -0.021 | -3.566
-13.5 | -0.441 | 0.11478 | -0.022 | -3.841
-13 | -0.441 | 0.10696 | -0.023 | -4.126
-12.5 | -0.439 | 0.10083 | -0.023 | -4.355
-12 | -0.435 | 0.09308 | -0.027 | -4.672
-11.5 | -0.427 | 0.08719 | -0.029 | -4.901
-11 | -0.416 | 0.08058 | -0.031 | -5.159
-10.5 | -0.401 | 0.07492 | -0.032 | -5.346
-10 | -0.382 | 0.07072 | -0.032 | -5.395
-9.5 | -0.359 | 0.06621 | -0.033 | -5.423
-9 | -0.333 | 0.06155 | -0.034 | -5.411
-8.5 | -0.304 | 0.05784 | -0.035 | -5.252
-8 | -0.271 | 0.05498 | -0.036 | -4.936
-7.5 | -0.236 | 0.05152 | -0.037 | -4.584
-7 | -0.199 | 0.04847 | -0.037 | -4.096
-6.5 | -0.158 | 0.04701 | -0.035 | -3.364
-6 | -0.117 | 0.04474 | -0.036 | -2.612
-5.5 | -0.074 | 0.04244 | -0.037 | -1.748
-5 | -0.03 | 0.04058 | -0.038 | -0.745
-4.5 | 0.014 | 0.03892 | -0.039 | 0.37
-4 | 0.059 | 0.03738 | -0.039 | 1.591
-3.5 | 0.105 | 0.03595 | -0.041 | 2.923
-3 | 0.151 | 0.03559 | -0.042 | 4.241
-2.5 | 0.197 | 0.03466 | -0.042 | 5.685
-2 | 0.298 | 0.01249 | -0.077 | 23.865
-1.5 | 0.355 | 0.01157 | -0.078 | 30.697
-1 | 0.412 | 0.01161 | -0.079 | 35.505
-0.5 | 0.469 | 0.01258 | -0.08 | 37.33
0 | 0.53 | 0.0116 | -0.081 | 45.723
0.5 | 0.588 | 0.01265 | -0.082 | 46.467
1 | 0.646 | 0.01281 | -0.083 | 50.408
1.5 | 0.703 | 0.01294 | -0.084 | 54.361
2 | 0.761 | 0.01292 | -0.085 | 58.916
2.5 | 0.819 | 0.01314 | -0.086 | 62.323
3 | 0.877 | 0.01329 | -0.087 | 65.972
3.5 | 0.934 | 0.0134 | -0.088 | 69.731
4 | 0.992 | 0.01356 | -0.089 | 73.142
4.5 | 1.05 | 0.01595 | -0.09 | 65.825
5 | 1.107 | 0.01867 | -0.091 | 59.298
5.5 | 1.164 | 0.01839 | -0.092 | 63.314
6 | 1.221 | 0.01902 | -0.093 | 64.199
6.5 | 1.278 | 0.01965 | -0.094 | 65.034
7 | 1.334 | 0.02032 | -0.094 | 65.652
7.5 | 1.39 | 0.02109 | -0.095 | 65.894
8 | 1.428 | 0.02198 | -0.095 | 64.977
8.5 | 1.474 | 0.02281 | -0.096 | 64.605
9 | 1.51 | 0.02344 | -0.096 | 64.389
9.5 | 1.539 | 0.02595 | -0.096 | 59.285
10 | 1.567 | 0.02746 | -0.097 | 57.071
10.5 | 1.586 | 0.02992 | -0.097 | 52.989
11 | 1.6 | 0.03199 | -0.097 | 50.017
11.5 | 1.606 | 0.03396 | -0.097 | 47.298
12 | 1.601 | 0.03688 | -0.097 | 43.428
12.5 | 1.591 | 0.03986 | -0.097 | 39.901
13 | 1.575 | 0.04352 | -0.097 | 36.197
13.5 | 1.552 | 0.04768 | -0.097 | 32.547
14 | 1.528 | 0.05017 | -0.097 | 30.448
14.5 | 1.492 | 0.05461 | -0.097 | 27.325
15 | 1.444 | 0.06193 | -0.096 | 23.31
15.5 | 1.386 | 0.07129 | -0.094 | 19.44
16 | 1.221 | 0.12806 | -0.063 | 9.532
16.5 | 1.17 | 0.143 | -0.051 | 8.181

## 26. Re 500k Mach 0.00 (2)
BIGFOIL.COM POLAR EXPORT
goe311
GOE 311 (MVA H.43) |  |  |  | Cl Max: | 1.4022 | at alpha= | 15 | deg
XFOIL ncrit=9 |  |  |  | L/D Max: | 113.447 | at alpha= | 6 | deg
Re: | 500000 |  |  | Cd Min: | 0.24947 | at alpha= | -20 | deg
Mach: | 0 |  |  | Cl=0 at alpha= | -4.2023 | deg
|  |  |  | @ Cl=0.1, Cd= | 0.012299
|  |  |  | @ Cl=0.4, Cd= | 0.010173
|  |  |  | @ Cl=0.6, Cd= | 0.010412
alpha (deg) | Cl | Cd | Cm | Cl/Cd
-20 | -0.6542 | 0.24947 | 0.0534 | -2.6224
-19.5 | -0.6357 | 0.24354 | 0.0493 | -2.6102
-19 | -0.6172 | 0.23732 | 0.0452 | -2.6007
-18.5 | -0.5988 | 0.23092 | 0.0411 | -2.5931
-18 | -0.58 | 0.22425 | 0.037 | -2.5864
-17.5 | -0.5615 | 0.2175 | 0.0324 | -2.5816
-17 | -0.5446 | 0.21093 | 0.0277 | -2.5819
-16.5 | -0.5277 | 0.20343 | 0.0247 | -2.594
-16 | -0.5103 | 0.19732 | 0.0219 | -2.5862
-15.5 | -0.4931 | 0.19116 | 0.0186 | -2.5795
-15 | -0.4762 | 0.18464 | 0.0152 | -2.5791
-14.5 | -0.4596 | 0.17754 | 0.0114 | -2.5887
-14 | -0.4473 | 0.17085 | 0.0063 | -2.6181
-13.5 | -0.4318 | 0.16303 | 0.0043 | -2.6486
-13 | -0.4156 | 0.15686 | 0.0021 | -2.6495
-12.5 | -0.4001 | 0.15059 | -0.0006 | -2.6569
-12 | -0.3853 | 0.14402 | -0.0036 | -2.6753
-11.5 | -0.3714 | 0.13693 | -0.007 | -2.7123
-11 | -0.3629 | 0.12973 | -0.0127 | -2.7973
-10.5 | -0.3485 | 0.12204 | -0.0141 | -2.8556
-10 | -0.3314 | 0.11638 | -0.0162 | -2.8476
-9.5 | -0.316 | 0.11012 | -0.0194 | -2.8696
-9 | -0.3082 | 0.10282 | -0.027 | -2.9975
-8.5 | -0.2924 | 0.09525 | -0.0294 | -3.0698
-8 | -0.2662 | 0.08966 | -0.0334 | -2.969
-7.5 | -0.2592 | 0.08423 | -0.035 | -3.0773
-6.5 | -0.246 | 0.01771 | -0.0848 | -13.8905
-6 | -0.1971 | 0.01443 | -0.0839 | -13.659
-5.5 | -0.1444 | 0.01311 | -0.0831 | -11.0145
-5 | -0.09 | 0.01218 | -0.0824 | -7.3892
-4.5 | -0.0334 | 0.01261 | -0.0821 | -2.6487
-4 | 0.0227 | 0.01285 | -0.082 | 1.7665
-3.5 | 0.0783 | 0.01264 | -0.0819 | 6.1946
-3 | 0.1337 | 0.01177 | -0.0819 | 11.3594
-2.5 | 0.1895 | 0.01129 | -0.0819 | 16.7848
-2 | 0.2454 | 0.01084 | -0.0817 | 22.6384
-1.5 | 0.3015 | 0.01052 | -0.0816 | 28.6597
-1 | 0.3579 | 0.0103 | -0.0816 | 34.7476
-0.5 | 0.4142 | 0.01013 | -0.0816 | 40.8885
0 | 0.4704 | 0.01005 | -0.0816 | 46.806
0.5 | 0.5271 | 0.01019 | -0.0817 | 51.7272
1 | 0.5835 | 0.01038 | -0.0818 | 56.2139
1.5 | 0.6397 | 0.01049 | -0.0819 | 60.9819
2 | 0.6955 | 0.01068 | -0.082 | 65.1217
2.5 | 0.7512 | 0.01067 | -0.0821 | 70.403
3 | 0.807 | 0.01068 | -0.0822 | 75.5618
3.5 | 0.8625 | 0.01078 | -0.0823 | 80.0093
4 | 0.9181 | 0.01068 | -0.0825 | 85.9644
4.5 | 0.9732 | 0.00948 | -0.0826 | 102.6582
5 | 1.0275 | 0.00969 | -0.0825 | 106.0372
5.5 | 1.0819 | 0.00984 | -0.0824 | 109.9492
6 | 1.1356 | 0.01001 | -0.0822 | 113.4466
6.5 | 1.1863 | 0.0105 | -0.0817 | 112.981
7 | 1.2297 | 0.01181 | -0.0804 | 104.1236
7.5 | 1.2696 | 0.01346 | -0.0786 | 94.3239
8 | 1.2965 | 0.01614 | -0.0752 | 80.3284
8.5 | 1.3232 | 0.01847 | -0.0714 | 71.6405
9 | 1.3558 | 0.02001 | -0.0683 | 67.7561
9.5 | 1.3749 | 0.02201 | -0.0633 | 62.4671
10 | 1.3803 | 0.02505 | -0.0575 | 55.1018
10.5 | 1.3924 | 0.02807 | -0.0537 | 49.6046
11 | 1.3994 | 0.03197 | -0.0508 | 43.7723
11.5 | 1.4019 | 0.03684 | -0.0488 | 38.0537
12 | 1.3984 | 0.04267 | -0.0473 | 32.7724
12.5 | 1.3893 | 0.0492 | -0.0458 | 28.2378
13 | 1.3794 | 0.05539 | -0.043 | 24.9034
13.5 | 1.3857 | 0.06023 | -0.0413 | 23.0068
14 | 1.3934 | 0.06519 | -0.0402 | 21.3744
14.5 | 1.3994 | 0.07046 | -0.0392 | 19.8609
15 | 1.4022 | 0.07642 | -0.0389 | 18.3486
15.5 | 1.4017 | 0.08295 | -0.0391 | 16.8981
16 | 1.397 | 0.09029 | -0.0396 | 15.4724
16.5 | 1.3853 | 0.09901 | -0.041 | 13.9915
17 | 1.3666 | 0.10939 | -0.0439 | 12.4929
17.5 | 1.3422 | 0.12136 | -0.0485 | 11.0597
18 | 1.3133 | 0.13509 | -0.0551 | 9.7217
18.5 | 1.2832 | 0.15031 | -0.0638 | 8.537
19 | 1.2515 | 0.1671 | -0.0742 | 7.4895
19.5 | 1.1289 | 0.2322 | -0.1125 | 4.8618
20 | 1.1377 | 0.24156 | -0.1182 | 4.7098

## 27. Re 500k Mach 0.10 (1)
BIGFOIL.COM POLAR EXPORT
goe311
GOE 311 (MVA H.43) |  |  |  | Cl Max: | 1.603 | at alpha= | 11.5 | deg
JavaFoil+Calcfoil stall+Eppler ext transition |  |  |  | L/D Max: | 73.346 | at alpha= | 4 | deg
Re: | 500000 |  |  | Cd Min: | 0.01152 | at alpha= | -1 | deg
Mach: | 0.1 |  |  | Cl=0 at alpha= | -4.6591 | deg
|  |  |  | @ Cl=0.1, Cd= | 0.036132
|  |  |  | @ Cl=0.4, Cd= | 0.011537
|  |  |  | @ Cl=0.6, Cd= | 0.012728
alpha (deg) | Cl | Cd | Cm | Cl/Cd
-18 | -0.324 | 0.21631 | -0.018 | -1.498
-17.5 | -0.338 | 0.20517 | -0.018 | -1.648
-17 | -0.352 | 0.193 | -0.019 | -1.823
-16.5 | -0.365 | 0.17948 | -0.019 | -2.035
-16 | -0.378 | 0.16663 | -0.019 | -2.269
-15.5 | -0.39 | 0.15372 | -0.019 | -2.539
-15 | -0.401 | 0.14205 | -0.02 | -2.824
-14.5 | -0.411 | 0.13538 | -0.02 | -3.033
-14 | -0.418 | 0.12641 | -0.021 | -3.31
-13.5 | -0.424 | 0.11734 | -0.022 | -3.612
-13 | -0.427 | 0.10956 | -0.023 | -3.897
-12.5 | -0.427 | 0.10309 | -0.023 | -4.144
-12 | -0.425 | 0.09557 | -0.025 | -4.443
-11.5 | -0.419 | 0.08974 | -0.028 | -4.672
-11 | -0.41 | 0.08285 | -0.03 | -4.947
-10.5 | -0.396 | 0.07577 | -0.032 | -5.231
-10 | -0.379 | 0.07135 | -0.033 | -5.309
-9.5 | -0.357 | 0.06672 | -0.033 | -5.355
-9 | -0.332 | 0.0623 | -0.034 | -5.333
-8.5 | -0.304 | 0.05874 | -0.035 | -5.167
-8 | -0.272 | 0.05496 | -0.036 | -4.941
-7.5 | -0.237 | 0.05153 | -0.037 | -4.591
-7 | -0.199 | 0.04871 | -0.037 | -4.087
-6.5 | -0.159 | 0.04723 | -0.035 | -3.36
-6 | -0.117 | 0.04463 | -0.037 | -2.631
-5.5 | -0.074 | 0.04259 | -0.037 | -1.749
-5 | -0.03 | 0.04069 | -0.038 | -0.746
-4.5 | 0.014 | 0.03892 | -0.039 | 0.371
-4 | 0.06 | 0.03741 | -0.04 | 1.597
-3.5 | 0.106 | 0.03594 | -0.041 | 2.936
-3 | 0.152 | 0.03565 | -0.042 | 4.254
-2.5 | 0.198 | 0.03472 | -0.043 | 5.704
-2 | 0.3 | 0.01256 | -0.078 | 23.847
-1.5 | 0.357 | 0.01159 | -0.079 | 30.797
-1 | 0.414 | 0.01152 | -0.08 | 35.948
-0.5 | 0.472 | 0.01265 | -0.081 | 37.303
0 | 0.533 | 0.01159 | -0.082 | 46
0.5 | 0.591 | 0.01272 | -0.083 | 46.443
1 | 0.649 | 0.01277 | -0.084 | 50.813
1.5 | 0.707 | 0.01295 | -0.085 | 54.591
2 | 0.765 | 0.01297 | -0.086 | 58.975
2.5 | 0.823 | 0.01308 | -0.087 | 62.89
3 | 0.881 | 0.01328 | -0.088 | 66.343
3.5 | 0.939 | 0.01347 | -0.089 | 69.691
4 | 0.997 | 0.01359 | -0.09 | 73.346
4.5 | 1.055 | 0.01599 | -0.091 | 65.958
5 | 1.113 | 0.01878 | -0.091 | 59.237
5.5 | 1.17 | 0.01845 | -0.092 | 63.421
6 | 1.227 | 0.01909 | -0.093 | 64.293
6.5 | 1.284 | 0.01971 | -0.094 | 65.136
7 | 1.34 | 0.02039 | -0.095 | 65.741
7.5 | 1.396 | 0.02113 | -0.096 | 66.104
8 | 1.433 | 0.02217 | -0.095 | 64.637
8.5 | 1.479 | 0.02305 | -0.096 | 64.154
9 | 1.515 | 0.0237 | -0.096 | 63.936
9.5 | 1.544 | 0.02629 | -0.097 | 58.722
10 | 1.57 | 0.02787 | -0.097 | 56.315
10.5 | 1.588 | 0.03033 | -0.097 | 52.376
11 | 1.6 | 0.03252 | -0.097 | 49.191
11.5 | 1.603 | 0.03467 | -0.097 | 46.226
12 | 1.595 | 0.03777 | -0.097 | 42.235
12.5 | 1.581 | 0.04085 | -0.097 | 38.709
13 | 1.563 | 0.04453 | -0.097 | 35.099
13.5 | 1.535 | 0.04887 | -0.097 | 31.401
14 | 1.506 | 0.05158 | -0.097 | 29.188
14.5 | 1.463 | 0.05699 | -0.097 | 25.664
15 | 1.401 | 0.06647 | -0.095 | 21.082
15.5 | 1.338 | 0.07813 | -0.092 | 17.123
16 | 1.171 | 0.13557 | -0.051 | 8.638
16.5 | 1.126 | 0.14528 | -0.048 | 7.752

## 28. Re 500k Mach 0.10 (2)
BIGFOIL.COM POLAR EXPORT
goe311
GOE 311 (MVA H.43) |  |  |  | Cl Max: | 1.398 | at alpha= | 11.5 | deg
XFOIL ncrit=9 |  |  |  | L/D Max: | 113.333 | at alpha= | 6 | deg
Re: | 500000 |  |  | Cd Min: | 0.25015 | at alpha= | -20 | deg
Mach: | 0.1 |  |  | Cl=0 at alpha= | -4.1981 | deg
|  |  |  | @ Cl=0.1, Cd= | 0.012385
|  |  |  | @ Cl=0.4, Cd= | 0.010213
|  |  |  | @ Cl=0.6, Cd= | 0.010453
alpha (deg) | Cl | Cd | Cm | Cl/Cd
-20 | -0.6558 | 0.25015 | 0.0537 | -2.6216
-19.5 | -0.6372 | 0.24416 | 0.0495 | -2.6098
-19 | -0.6184 | 0.23789 | 0.0454 | -2.5995
-18.5 | -0.5998 | 0.23143 | 0.0413 | -2.5917
-18 | -0.5808 | 0.2247 | 0.0371 | -2.5848
-17.5 | -0.5622 | 0.21797 | 0.0324 | -2.5793
-17 | -0.5451 | 0.2114 | 0.0277 | -2.5785
-16.5 | -0.5279 | 0.20386 | 0.0248 | -2.5895
-16 | -0.5103 | 0.19773 | 0.0219 | -2.5808
-15.5 | -0.4929 | 0.19153 | 0.0186 | -2.5735
-15 | -0.4758 | 0.18496 | 0.0152 | -2.5724
-14.5 | -0.4591 | 0.17782 | 0.0112 | -2.5818
-14 | -0.4466 | 0.17119 | 0.0061 | -2.6088
-13.5 | -0.4305 | 0.16338 | 0.0043 | -2.635
-13 | -0.4142 | 0.15719 | 0.002 | -2.635
-12.5 | -0.3987 | 0.15088 | -0.0008 | -2.6425
-12 | -0.3837 | 0.14426 | -0.0038 | -2.6598
-11.5 | -0.37 | 0.13707 | -0.0076 | -2.6994
-11 | -0.3611 | 0.13 | -0.013 | -2.7777
-10.5 | -0.3461 | 0.12238 | -0.0142 | -2.8281
-10 | -0.329 | 0.11667 | -0.0164 | -2.8199
-9.5 | -0.3137 | 0.11034 | -0.0196 | -2.843
-9 | -0.3058 | 0.1031 | -0.0273 | -2.9661
-8.5 | -0.2886 | 0.09562 | -0.0294 | -3.0182
-8 | -0.2637 | 0.08999 | -0.0333 | -2.9303
-7.5 | -0.257 | 0.08453 | -0.0348 | -3.0403
-7 | -0.2379 | 0.07632 | -0.0471 | -3.1171
-6.5 | -0.2476 | 0.01914 | -0.0852 | -12.9363
-6 | -0.1992 | 0.01491 | -0.0846 | -13.3602
-5.5 | -0.1462 | 0.01343 | -0.0838 | -10.8861
-5 | -0.0914 | 0.01234 | -0.0831 | -7.4068
-4.5 | -0.0343 | 0.01256 | -0.0827 | -2.7309
-4 | 0.0225 | 0.01302 | -0.0825 | 1.7281
-3.5 | 0.0784 | 0.01271 | -0.0825 | 6.1684
-3 | 0.1343 | 0.01187 | -0.0824 | 11.3142
-2.5 | 0.1904 | 0.01136 | -0.0824 | 16.7606
-2 | 0.2467 | 0.0109 | -0.0822 | 22.633
-1.5 | 0.3032 | 0.01057 | -0.0821 | 28.685
-1 | 0.3599 | 0.01034 | -0.0821 | 34.8066
-0.5 | 0.4166 | 0.01016 | -0.082 | 41.0039
0 | 0.4731 | 0.0101 | -0.082 | 46.8416
0.5 | 0.5302 | 0.01021 | -0.0822 | 51.9295
1 | 0.5868 | 0.01043 | -0.0822 | 56.2608
1.5 | 0.6435 | 0.01053 | -0.0823 | 61.1111
2 | 0.6997 | 0.0107 | -0.0824 | 65.3925
2.5 | 0.7556 | 0.01073 | -0.0825 | 70.4194
3 | 0.8118 | 0.01072 | -0.0826 | 75.7276
3.5 | 0.8677 | 0.01081 | -0.0827 | 80.2683
4 | 0.9236 | 0.01074 | -0.0829 | 85.9963
4.5 | 0.9792 | 0.00951 | -0.083 | 102.9653
5 | 1.0339 | 0.00972 | -0.0828 | 106.3683
5.5 | 1.0885 | 0.0099 | -0.0827 | 109.9495
6 | 1.1424 | 0.01008 | -0.0824 | 113.3333
6.5 | 1.1931 | 0.01061 | -0.0818 | 112.4505
7 | 1.2363 | 0.01198 | -0.0804 | 103.197
7.5 | 1.2758 | 0.01367 | -0.0784 | 93.3285
8 | 1.3018 | 0.01639 | -0.0748 | 79.4265
8.5 | 1.328 | 0.01872 | -0.0708 | 70.9402
9 | 1.3595 | 0.0203 | -0.0674 | 66.9704
9.5 | 1.3756 | 0.02242 | -0.062 | 61.3559
10 | 1.3802 | 0.02566 | -0.0565 | 53.788
10.5 | 1.391 | 0.02895 | -0.0529 | 48.0484
11 | 1.3968 | 0.03318 | -0.0502 | 42.0976
11.5 | 1.398 | 0.03836 | -0.0484 | 36.4442
12 | 1.3935 | 0.04442 | -0.0471 | 31.371
12.5 | 1.3842 | 0.05105 | -0.0457 | 27.1146
13 | 1.3749 | 0.05723 | -0.0429 | 24.0241
13.5 | 1.3808 | 0.06216 | -0.0411 | 22.2136
14 | 1.388 | 0.06728 | -0.04 | 20.6302
14.5 | 1.393 | 0.0728 | -0.0391 | 19.1346
15 | 1.394 | 0.07915 | -0.0391 | 17.6121
15.5 | 1.3913 | 0.08617 | -0.0395 | 16.146
16 | 1.3837 | 0.09416 | -0.0405 | 14.6952
16.5 | 1.3692 | 0.10356 | -0.0425 | 13.2213

## 29. Re 500k Mach 0.25 (1)
BIGFOIL.COM POLAR EXPORT
goe311
GOE 311 (MVA H.43) |  |  |  | Cl Max: | 1.59 | at alpha= | 10.5 | deg
JavaFoil+Calcfoil stall+Eppler ext transition |  |  |  | L/D Max: | 74.044 | at alpha= | 4 | deg
Re: | 500000 |  |  | Cd Min: | 0.01144 | at alpha= | -1.5 | deg
Mach: | 0.25 |  |  | Cl=0 at alpha= | -4.663 | deg
|  |  |  | @ Cl=0.1, Cd= | 0.036343
|  |  |  | @ Cl=0.4, Cd= | 0.01144
|  |  |  | @ Cl=0.6, Cd= | 0.012577
alpha (deg) | Cl | Cd | Cm | Cl/Cd
-16 | -0.06 | 0.15773 | -0.025 | -0.378
-15.5 | -0.057 | 0.14648 | -0.026 | -0.39
-15 | -0.155 | 0.15221 | -0.024 | -1.02
-14.5 | -0.2 | 0.21692 | -0.022 | -0.921
-14 | -0.237 | 0.28413 | -0.021 | -0.835
-13.5 | -0.27 | 0.15871 | -0.022 | -1.7
-13 | -0.298 | 0.13951 | -0.021 | -2.134
-12.5 | -0.321 | 0.12398 | -0.022 | -2.588
-12 | -0.339 | 0.11115 | -0.023 | -3.048
-11.5 | -0.351 | 0.10113 | -0.024 | -3.472
-11 | -0.358 | 0.09281 | -0.025 | -3.853
-10.5 | -0.358 | 0.08402 | -0.026 | -4.257
-10 | -0.353 | 0.0773 | -0.031 | -4.565
-9.5 | -0.341 | 0.071 | -0.033 | -4.804
-9 | -0.323 | 0.06555 | -0.034 | -4.927
-8.5 | -0.299 | 0.06049 | -0.036 | -4.95
-8 | -0.271 | 0.0572 | -0.037 | -4.737
-7.5 | -0.238 | 0.05397 | -0.037 | -4.412
-7 | -0.202 | 0.05079 | -0.038 | -3.971
-6.5 | -0.162 | 0.04767 | -0.036 | -3.39
-6 | -0.12 | 0.0452 | -0.037 | -2.651
-5.5 | -0.076 | 0.04296 | -0.038 | -1.774
-5 | -0.031 | 0.04093 | -0.039 | -0.76
-4.5 | 0.015 | 0.03915 | -0.039 | 0.378
-4 | 0.061 | 0.03748 | -0.041 | 1.636
-3.5 | 0.108 | 0.03611 | -0.042 | 2.999
-3 | 0.156 | 0.03493 | -0.043 | 4.455
-2.5 | 0.203 | 0.03493 | -0.043 | 5.818
-2 | 0.308 | 0.01248 | -0.08 | 24.656
-1.5 | 0.366 | 0.01144 | -0.081 | 32.028
-1 | 0.425 | 0.01144 | -0.082 | 37.183
-0.5 | 0.485 | 0.01263 | -0.083 | 38.382
0 | 0.548 | 0.01144 | -0.084 | 47.885
0.5 | 0.607 | 0.01273 | -0.085 | 47.69
1 | 0.667 | 0.01286 | -0.086 | 51.85
1.5 | 0.726 | 0.01295 | -0.087 | 56.086
2 | 0.786 | 0.013 | -0.088 | 60.44
2.5 | 0.845 | 0.01317 | -0.089 | 64.198
3 | 0.905 | 0.01337 | -0.09 | 67.701
3.5 | 0.965 | 0.01355 | -0.091 | 71.204
4 | 1.024 | 0.01383 | -0.092 | 74.044
4.5 | 1.083 | 0.016 | -0.093 | 67.722
5 | 1.143 | 0.0192 | -0.094 | 59.509
5.5 | 1.201 | 0.0199 | -0.095 | 60.361
6 | 1.26 | 0.01968 | -0.096 | 64.003
6.5 | 1.318 | 0.02044 | -0.097 | 64.479
7 | 1.36 | 0.02127 | -0.096 | 63.916
7.5 | 1.411 | 0.02211 | -0.097 | 63.812
8 | 1.458 | 0.02322 | -0.097 | 62.788
8.5 | 1.505 | 0.02423 | -0.098 | 62.122
9 | 1.537 | 0.0267 | -0.098 | 57.563
9.5 | 1.565 | 0.02812 | -0.099 | 55.661
10 | 1.584 | 0.03054 | -0.099 | 51.864
10.5 | 1.59 | 0.03328 | -0.099 | 47.783
11 | 1.588 | 0.03572 | -0.099 | 44.455
11.5 | 1.571 | 0.03916 | -0.099 | 40.108
12 | 1.546 | 0.04292 | -0.099 | 36.033
12.5 | 1.511 | 0.04643 | -0.099 | 32.537
13 | 1.457 | 0.05166 | -0.098 | 28.209
13.5 | 1.369 | 0.06335 | -0.095 | 21.612
14 | 1.178 | 0.1105 | -0.064 | 10.663
14.5 | 1.094 | 0.12236 | -0.046 | 8.939
15 | 1.017 | 0.1344 | -0.045 | 7.564
15.5 | 0.931 | 0.14637 | -0.045 | 6.364

## 30. Re 500k Mach 0.25 (2)
BIGFOIL.COM POLAR EXPORT
goe311
GOE 311 (MVA H.43) |  |  |  | Cl Max: | 1.3819 | at alpha= | 10.5 | deg
XFOIL ncrit=9 |  |  |  | L/D Max: | 113.538 | at alpha= | 6 | deg
Re: | 500000 |  |  | Cd Min: | 0.25406 | at alpha= | -20 | deg
Mach: | 0.25 |  |  | Cl=0 at alpha= | -4.1686 | deg
|  |  |  | @ Cl=0.1, Cd= | 0.013028
|  |  |  | @ Cl=0.4, Cd= | 0.010656
|  |  |  | @ Cl=0.6, Cd= | 0.010578
alpha (deg) | Cl | Cd | Cm | Cl/Cd
-20 | -0.6652 | 0.25406 | 0.0552 | -2.6183
-19.5 | -0.6455 | 0.24773 | 0.0508 | -2.6057
-19 | -0.6258 | 0.24115 | 0.0465 | -2.5951
-18.5 | -0.6059 | 0.23436 | 0.0422 | -2.5853
-18 | -0.5856 | 0.22739 | 0.0375 | -2.5753
-17.5 | -0.5665 | 0.22069 | 0.0327 | -2.5669
-16.5 | -0.5296 | 0.20638 | 0.0254 | -2.5661
-16 | -0.5109 | 0.20007 | 0.022 | -2.5536
-15.5 | -0.4924 | 0.19357 | 0.0184 | -2.5438
-15 | -0.4744 | 0.18677 | 0.0148 | -2.54
-14.5 | -0.4569 | 0.17955 | 0.0101 | -2.5447
-14 | -0.4434 | 0.17301 | 0.0052 | -2.5629
-13.5 | -0.4248 | 0.16531 | 0.0041 | -2.5697
-13 | -0.4078 | 0.15893 | 0.0012 | -2.5659
-12.5 | -0.3915 | 0.15236 | -0.0018 | -2.5696
-12 | -0.3758 | 0.14553 | -0.005 | -2.5823
-11.5 | -0.3629 | 0.13834 | -0.0099 | -2.6232
-11 | -0.3519 | 0.13143 | -0.0145 | -2.6775
-10.5 | -0.3337 | 0.12411 | -0.0149 | -2.6887
-10 | -0.3169 | 0.11806 | -0.0176 | -2.6842
-9.5 | -0.302 | 0.11123 | -0.0218 | -2.7151
-9 | -0.2933 | 0.10448 | -0.0288 | -2.8072
-8.5 | -0.269 | 0.09728 | -0.0304 | -2.7652
-8 | -0.2517 | 0.09165 | -0.0331 | -2.7463
-7.5 | -0.2462 | 0.08583 | -0.0356 | -2.8685
-7 | -0.233 | 0.07869 | -0.045 | -2.961
-6.5 | -0.2063 | 0.07055 | -0.0519 | -2.9242
-6 | -0.186 | 0.0596 | -0.057 | -3.1208
-5.5 | -0.1424 | 0.04791 | -0.0682 | -2.9722
-5 | -0.0991 | 0.01352 | -0.0867 | -7.3299
-4.5 | -0.0401 | 0.01274 | -0.086 | -3.1476
-4 | 0.0204 | 0.01352 | -0.0856 | 1.5089
-3.5 | 0.0788 | 0.01314 | -0.0854 | 5.997
-3 | 0.1376 | 0.01283 | -0.0852 | 10.7249
-2.5 | 0.1954 | 0.01178 | -0.0852 | 16.5874
-2 | 0.254 | 0.01124 | -0.085 | 22.5979
-1.5 | 0.3126 | 0.01082 | -0.0848 | 28.8909
0.5 | 0.5473 | 0.01038 | -0.0846 | 52.7264
1 | 0.606 | 0.0106 | -0.0846 | 57.1698
1.5 | 0.6644 | 0.0108 | -0.0846 | 61.5185
2 | 0.7227 | 0.01087 | -0.0847 | 66.4857
2.5 | 0.7805 | 0.01094 | -0.0847 | 71.3437
3 | 0.8382 | 0.01101 | -0.0847 | 76.1308
3.5 | 0.8965 | 0.011 | -0.0848 | 81.5
4 | 0.9542 | 0.01104 | -0.0848 | 86.4312
4.5 | 1.0119 | 0.00976 | -0.0848 | 103.6783
5 | 1.0689 | 0.00993 | -0.0845 | 107.6435
5.5 | 1.1255 | 0.01013 | -0.0842 | 111.1056
6 | 1.1808 | 0.0104 | -0.0836 | 113.5385
6.5 | 1.2297 | 0.01131 | -0.0823 | 108.7268
7 | 1.2713 | 0.01294 | -0.0801 | 98.2457
7.5 | 1.3079 | 0.01488 | -0.0772 | 87.8965
8 | 1.3313 | 0.01755 | -0.0726 | 75.8575
8.5 | 1.349 | 0.02006 | -0.0669 | 67.2483
9 | 1.3696 | 0.02206 | -0.0617 | 62.0852
9.5 | 1.3803 | 0.02511 | -0.0567 | 54.9701
10 | 1.3776 | 0.02985 | -0.0523 | 46.1508
10.5 | 1.3819 | 0.03476 | -0.05 | 39.7555
11 | 1.3809 | 0.04061 | -0.0485 | 34.0039
11.5 | 1.3763 | 0.04707 | -0.0475 | 29.2394
12 | 1.3685 | 0.054 | -0.0467 | 25.3426
12.5 | 1.3605 | 0.06101 | -0.0459 | 22.2996
13 | 1.3538 | 0.06756 | -0.0443 | 20.0385
13.5 | 1.3553 | 0.07255 | -0.0405 | 18.6809
14 | 1.3572 | 0.07905 | -0.0403 | 17.1689
14.5 | 1.3545 | 0.08626 | -0.0403 | 15.7025
15 | 1.3457 | 0.09488 | -0.0418 | 14.1832
15.5 | 1.3318 | 0.10466 | -0.0446 | 12.725

## 31. Re 500k Mach 0.50 (1)
BIGFOIL.COM POLAR EXPORT
goe311
GOE 311 (MVA H.43) |  |  |  | Cl Max: | 1.595 | at alpha= | 8.5 | deg
JavaFoil+Calcfoil stall+Eppler ext transition |  |  |  | L/D Max: | 77.614 | at alpha= | 2.5 | deg
Re: | 500000 |  |  | Cd Min: | 0.01166 | at alpha= | -1 | deg
Mach: | 0.5 |  |  | Cl=0 at alpha= | -4.66 | deg
|  |  |  | @ Cl=0.1, Cd= | 0.037762
|  |  |  | @ Cl=0.4, Cd= | 0.023602
|  |  |  | @ Cl=0.6, Cd= | 0.011695
alpha (deg) | Cl | Cd | Cm | Cl/Cd
-20 | -0.751 | 0.21267 | -0.027 | -3.53
-19.5 | -0.728 | 0.2142 | -0.027 | -3.397
-19 | -0.707 | 0.20554 | -0.029 | -3.44
-18.5 | -0.681 | 0.20226 | -0.028 | -3.366
-18 | -0.656 | 0.19065 | -0.027 | -3.442
-17.5 | -0.633 | 0.18468 | -0.027 | -3.425
-17 | -0.609 | 0.18287 | -0.028 | -3.332
-16.5 | -0.586 | 0.17585 | -0.028 | -3.331
-16 | -0.562 | 0.16904 | -0.028 | -3.325
-15.5 | -0.539 | 0.15487 | -0.029 | -3.48
-15 | -0.515 | 0.15129 | -0.03 | -3.405
-14.5 | -0.491 | 0.14476 | -0.03 | -3.395
-14 | -0.467 | 0.14044 | -0.031 | -3.329
-13.5 | -0.443 | 0.13589 | -0.031 | -3.263
-13 | -0.419 | 0.13176 | -0.032 | -3.182
-12.5 | -0.395 | 0.12895 | -0.032 | -3.063
-12 | -0.37 | 0.14053 | -0.032 | -2.635
-11.5 | -0.346 | 0.12114 | -0.034 | -2.857
-11 | -0.321 | 0.13279 | -0.034 | -2.42
-10.5 | -0.297 | 0.11375 | -0.035 | -2.609
-10 | -0.272 | 0.1126 | -0.035 | -2.415
-9.5 | -0.246 | 0.11624 | -0.033 | -2.118
-9 | -0.221 | 0.1103 | -0.032 | -2.005
-8.5 | -0.196 | 0.10792 | -0.033 | -1.817
-8 | -0.171 | 0.09319 | -0.031 | -1.831
-7.5 | -0.145 | 0.08802 | -0.028 | -1.65
-7 | -0.12 | 0.08617 | -0.028 | -1.391
-6.5 | -0.16 | 0.05678 | -0.041 | -2.81
-6 | -0.126 | 0.05037 | -0.042 | -2.507
-5.5 | -0.083 | 0.04561 | -0.041 | -1.81
-5 | -0.034 | 0.04394 | -0.042 | -0.776
-4.5 | 0.016 | 0.04064 | -0.043 | 0.402
-4 | 0.068 | 0.03882 | -0.044 | 1.747
-3.5 | 0.12 | 0.0371 | -0.046 | 3.239
-3 | 0.173 | 0.03577 | -0.047 | 4.836
-2.5 | 0.226 | 0.03466 | -0.048 | 6.528
-2 | 0.28 | 0.03487 | -0.049 | 8.028
-1.5 | 0.334 | 0.03411 | -0.05 | 9.79
-1 | 0.475 | 0.01166 | -0.092 | 40.742
-0.5 | 0.541 | 0.01167 | -0.093 | 46.391
0 | 0.612 | 0.0117 | -0.094 | 52.305
0.5 | 0.678 | 0.01316 | -0.095 | 51.542
1 | 0.744 | 0.01334 | -0.096 | 55.81
1.5 | 0.811 | 0.012 | -0.097 | 67.594
2 | 0.877 | 0.01209 | -0.099 | 72.537
2.5 | 0.944 | 0.01216 | -0.1 | 77.614
3 | 1.01 | 0.0141 | -0.101 | 71.639
3.5 | 1.076 | 0.01462 | -0.102 | 73.609
4 | 1.126 | 0.02078 | -0.101 | 54.192
4.5 | 1.188 | 0.02158 | -0.102 | 55.054
5 | 1.249 | 0.02199 | -0.103 | 56.775
5.5 | 1.307 | 0.02316 | -0.104 | 56.438
6 | 1.365 | 0.02348 | -0.104 | 58.117
6.5 | 1.421 | 0.0246 | -0.105 | 57.759
7 | 1.476 | 0.02607 | -0.105 | 56.595
7.5 | 1.528 | 0.02768 | -0.106 | 55.224
8 | 1.571 | 0.02971 | -0.106 | 52.879
8.5 | 1.595 | 0.03496 | -0.106 | 45.616
9 | 1.589 | 0.03794 | -0.105 | 41.882
9.5 | 1.539 | 0.04381 | -0.105 | 35.13
10 | 1.351 | 0.05207 | -0.104 | 25.954
10.5 | 0.815 | 0.10441 | -0.045 | 7.807
11 | 0.843 | 0.10948 | -0.048 | 7.7
11.5 | 0.873 | 0.11853 | -0.055 | 7.362
12 | 0.899 | 0.13409 | -0.051 | 6.702
12.5 | 0.926 | 0.1377 | -0.053 | 6.728
13 | 0.954 | 0.14365 | -0.054 | 6.642
13.5 | 0.991 | 0.15987 | -0.069 | 6.2

## 32. Re 500k Mach 0.50 (2)
BIGFOIL.COM POLAR EXPORT
goe311
GOE 311 (MVA H.43) |  |  |  | Cl Max: | 1.3974 | at alpha= | 8 | deg
XFOIL ncrit=9 |  |  |  | L/D Max: | 110.026 | at alpha= | 5.5 | deg
Re: | 500000 |  |  | Cd Min: | 0.10809 | at alpha= | 13 | deg
Mach: | 0.5 |  |  | Cl=0 at alpha= | -99 | deg
|  |  |  | @ Cl=0.1, Cd= | 0.01125
|  |  |  | @ Cl=0.4, Cd= | 0.01125
|  |  |  | @ Cl=0.6, Cd= | 0.011237
alpha (deg) | Cl | Cd | Cm | Cl/Cd
0 | 0.5567 | 0.01125 | -0.0954 | 49.4844
0.5 | 0.6241 | 0.01123 | -0.0952 | 55.5744
1 | 0.6914 | 0.01148 | -0.095 | 60.2265
1.5 | 0.7583 | 0.01173 | -0.0947 | 64.6462
2 | 0.8252 | 0.01186 | -0.0945 | 69.5784
2.5 | 0.8914 | 0.01197 | -0.094 | 74.4695
3 | 0.9577 | 0.01202 | -0.0936 | 79.6755
3.5 | 1.0242 | 0.01212 | -0.093 | 84.505
4 | 1.0909 | 0.01217 | -0.0923 | 89.6385
4.5 | 1.1571 | 0.01218 | -0.0914 | 95
5 | 1.2226 | 0.01118 | -0.0902 | 109.356
5.5 | 1.284 | 0.01167 | -0.0881 | 110.0257
6 | 1.3326 | 0.01296 | -0.0843 | 102.8241
6.5 | 1.3695 | 0.01489 | -0.0791 | 91.9745
7 | 1.3953 | 0.01705 | -0.0725 | 81.8358
8 | 1.3974 | 0.0252 | -0.059 | 55.4524
8.5 | 1.3932 | 0.03134 | -0.0558 | 44.4544
9 | 1.3914 | 0.03787 | -0.0536 | 36.7415
9.5 | 1.3863 | 0.045 | -0.0521 | 30.8067
10 | 1.3742 | 0.05293 | -0.051 | 25.9626
10.5 | 1.3556 | 0.06158 | -0.0504 | 22.0136
11 | 1.3347 | 0.07086 | -0.0506 | 18.8357
11.5 | 1.3143 | 0.08047 | -0.0513 | 16.3328
12 | 1.2979 | 0.08994 | -0.0521 | 14.4307
12.5 | 1.2864 | 0.09897 | -0.0529 | 12.9979
13 | 1.2767 | 0.10809 | -0.0539 | 11.8115

## 33. Re 750k Mach 0.00 (1)
BIGFOIL.COM POLAR EXPORT
goe311
GOE 311 (MVA H.43) |  |  |  | Cl Max: | 1.616 | at alpha= | 11.5 | deg
JavaFoil+Calcfoil stall+Eppler ext transition |  |  |  | L/D Max: | 77.82 | at alpha= | 4 | deg
Re: | 750000 |  |  | Cd Min: | 0.01088 | at alpha= | -1 | deg
Mach: | 0 |  |  | Cl=0 at alpha= | -4.6591 | deg
|  |  |  | @ Cl=0.1, Cd= | 0.02162
|  |  |  | @ Cl=0.4, Cd= | 0.010895
|  |  |  | @ Cl=0.6, Cd= | 0.011929
alpha (deg) | Cl | Cd | Cm | Cl/Cd
-18 | -0.363 | 0.18728 | -0.019 | -1.938
-17.5 | -0.375 | 0.1806 | -0.019 | -2.076
-17 | -0.387 | 0.16896 | -0.019 | -2.288
-16.5 | -0.398 | 0.15888 | -0.019 | -2.504
-16 | -0.408 | 0.14954 | -0.02 | -2.731
-15.5 | -0.418 | 0.1397 | -0.021 | -2.992
-15 | -0.426 | 0.13161 | -0.021 | -3.239
-14.5 | -0.433 | 0.12428 | -0.022 | -3.485
-14 | -0.438 | 0.11579 | -0.023 | -3.787
-13.5 | -0.442 | 0.10963 | -0.026 | -4.034
-13 | -0.443 | 0.1017 | -0.027 | -4.357
-12.5 | -0.441 | 0.0944 | -0.028 | -4.675
-12 | -0.436 | 0.08811 | -0.03 | -4.953
-11.5 | -0.428 | 0.08241 | -0.031 | -5.196
-11 | -0.416 | 0.07668 | -0.031 | -5.43
-10.5 | -0.401 | 0.07298 | -0.032 | -5.494
-10 | -0.382 | 0.06835 | -0.033 | -5.589
-9.5 | -0.359 | 0.06407 | -0.034 | -5.609
-9 | -0.333 | 0.05999 | -0.035 | -5.556
-8.5 | -0.304 | 0.05626 | -0.035 | -5.402
-8 | -0.274 | 0.05047 | -0.041 | -5.437
-7.5 | -0.239 | 0.04672 | -0.042 | -5.123
-7 | -0.202 | 0.04315 | -0.044 | -4.679
-6.5 | -0.158 | 0.04569 | -0.036 | -3.465
-6 | -0.117 | 0.04347 | -0.037 | -2.691
-5.5 | -0.074 | 0.04122 | -0.038 | -1.802
-5 | -0.03 | 0.03947 | -0.039 | -0.767
-4.5 | 0.014 | 0.03783 | -0.04 | 0.381
-4 | 0.06 | 0.03631 | -0.04 | 1.641
-3.5 | 0.129 | 0.01097 | -0.074 | 11.743
-3 | 0.185 | 0.01175 | -0.075 | 15.737
-2.5 | 0.241 | 0.01175 | -0.076 | 20.543
-2 | 0.298 | 0.01184 | -0.077 | 25.182
-1.5 | 0.355 | 0.01095 | -0.078 | 32.431
-1 | 0.412 | 0.01088 | -0.079 | 37.878
-0.5 | 0.47 | 0.01185 | -0.08 | 39.622
0 | 0.53 | 0.01088 | -0.081 | 48.722
0.5 | 0.588 | 0.0119 | -0.082 | 49.393
1 | 0.646 | 0.01204 | -0.083 | 53.616
1.5 | 0.703 | 0.01208 | -0.084 | 58.235
2 | 0.761 | 0.0121 | -0.085 | 62.917
2.5 | 0.819 | 0.01225 | -0.086 | 66.837
3 | 0.877 | 0.0124 | -0.087 | 70.682
3.5 | 0.934 | 0.01253 | -0.088 | 74.56
4 | 0.992 | 0.01275 | -0.089 | 77.82
4.5 | 1.05 | 0.01511 | -0.09 | 69.46
5 | 1.107 | 0.01765 | -0.091 | 62.727
5.5 | 1.164 | 0.01721 | -0.092 | 67.669
6 | 1.221 | 0.01776 | -0.093 | 68.74
6.5 | 1.278 | 0.01838 | -0.094 | 69.531
7 | 1.334 | 0.01898 | -0.094 | 70.292
7.5 | 1.39 | 0.01963 | -0.095 | 70.804
8 | 1.444 | 0.02047 | -0.096 | 70.536
8.5 | 1.496 | 0.02116 | -0.097 | 70.718
9 | 1.525 | 0.02159 | -0.097 | 70.643
9.5 | 1.545 | 0.02409 | -0.097 | 64.139
10 | 1.574 | 0.02549 | -0.097 | 61.746
10.5 | 1.594 | 0.02732 | -0.097 | 58.339
11 | 1.608 | 0.02958 | -0.098 | 54.361
11.5 | 1.616 | 0.03113 | -0.098 | 51.921
12 | 1.614 | 0.03355 | -0.098 | 48.121
12.5 | 1.604 | 0.03619 | -0.098 | 44.329
13 | 1.584 | 0.0399 | -0.098 | 39.698
13.5 | 1.56 | 0.04369 | -0.097 | 35.705
14 | 1.536 | 0.0461 | -0.098 | 33.331
14.5 | 1.503 | 0.04995 | -0.098 | 30.081
15 | 1.462 | 0.05436 | -0.098 | 26.894
15.5 | 1.411 | 0.06118 | -0.097 | 23.065
16 | 1.347 | 0.07258 | -0.094 | 18.557
16.5 | 1.285 | 0.08426 | -0.092 | 15.255

## 34. Re 750k Mach 0.00 (2)
BIGFOIL.COM POLAR EXPORT
goe311
GOE 311 (MVA H.43) |  |  |  | Cl Max: | 1.446 | at alpha= | 12 | deg
XFOIL ncrit=9 |  |  |  | L/D Max: | 127.28 | at alpha= | 5.5 | deg
Re: | 750000 |  |  | Cd Min: | 0.25022 | at alpha= | -20 | deg
Mach: | 0 |  |  | Cl=0 at alpha= | -4.1638 | deg
|  |  |  | @ Cl=0.1, Cd= | 0.010889
|  |  |  | @ Cl=0.4, Cd= | 0.0094188
|  |  |  | @ Cl=0.6, Cd= | 0.0092335
alpha (deg) | Cl | Cd | Cm | Cl/Cd
-20 | -0.6572 | 0.25022 | 0.0546 | -2.6265
-19.5 | -0.6387 | 0.24392 | 0.0504 | -2.6185
-19 | -0.6199 | 0.23735 | 0.0462 | -2.6118
-18.5 | -0.6008 | 0.23043 | 0.0418 | -2.6073
-18 | -0.5828 | 0.22375 | 0.0374 | -2.6047
-17.5 | -0.5653 | 0.21697 | 0.0331 | -2.6054
-17 | -0.5485 | 0.20986 | 0.029 | -2.6136
-16.5 | -0.5313 | 0.20348 | 0.0265 | -2.6111
-16 | -0.5139 | 0.19745 | 0.0232 | -2.6027
-15.5 | -0.4968 | 0.19115 | 0.0198 | -2.599
-15 | -0.48 | 0.18443 | 0.0163 | -2.6026
-14.5 | -0.4645 | 0.17668 | 0.012 | -2.629
-14 | -0.4505 | 0.16957 | 0.0081 | -2.6567
-13.5 | -0.4366 | 0.1621 | 0.0057 | -2.6934
-13 | -0.4203 | 0.15627 | 0.0033 | -2.6896
-12.5 | -0.405 | 0.14997 | 0.0005 | -2.7005
-12 | -0.3903 | 0.14333 | -0.0025 | -2.7231
-11.5 | -0.3763 | 0.13632 | -0.0056 | -2.7604
-11 | -0.3655 | 0.12828 | -0.0105 | -2.8492
-10.5 | -0.3533 | 0.12089 | -0.0142 | -2.9225
-10 | -0.3396 | 0.11422 | -0.0159 | -2.9732
-9.5 | -0.3227 | 0.10844 | -0.0189 | -2.9758
-9 | -0.3077 | 0.10086 | -0.0245 | -3.0508
-7 | -0.3096 | 0.01779 | -0.0819 | -17.403
-6.5 | -0.2584 | 0.01532 | -0.0816 | -16.8668
-6 | -0.2068 | 0.01273 | -0.0812 | -16.2451
-5 | -0.096 | 0.01062 | -0.0808 | -9.0395
-4.5 | -0.0388 | 0.01059 | -0.0808 | -3.6638
-4 | 0.0189 | 0.01118 | -0.0809 | 1.6905
-3.5 | 0.0752 | 0.011 | -0.081 | 6.8364
-3 | 0.1311 | 0.01075 | -0.0811 | 12.1953
-2.5 | 0.1875 | 0.01053 | -0.0811 | 17.8063
-2 | 0.2442 | 0.01026 | -0.0812 | 23.8012
-1.5 | 0.3006 | 0.00983 | -0.0812 | 30.5799
-1 | 0.3572 | 0.00954 | -0.0812 | 37.4423
-0.5 | 0.4137 | 0.00938 | -0.0813 | 44.1045
0 | 0.4705 | 0.00924 | -0.0814 | 50.9199
0.5 | 0.5268 | 0.0092 | -0.0815 | 57.2609
1 | 0.5836 | 0.00919 | -0.0817 | 63.5038
1.5 | 0.6401 | 0.00934 | -0.0818 | 68.5332
2 | 0.6968 | 0.00937 | -0.0821 | 74.365
2.5 | 0.7532 | 0.0094 | -0.0823 | 80.1277
3 | 0.8094 | 0.00949 | -0.0825 | 85.2898
3.5 | 0.8659 | 0.00947 | -0.0827 | 91.4361
4 | 0.9217 | 0.00952 | -0.0829 | 96.8172
4.5 | 0.9759 | 0.00811 | -0.083 | 120.3329
5 | 1.0315 | 0.00828 | -0.0831 | 124.5773
5.5 | 1.0857 | 0.00853 | -0.0831 | 127.2802
6 | 1.1368 | 0.00917 | -0.0827 | 123.9695
7 | 1.2251 | 0.01197 | -0.0803 | 102.3475
7.5 | 1.2614 | 0.01398 | -0.078 | 90.2289
8 | 1.2961 | 0.01589 | -0.0754 | 81.567
8.5 | 1.335 | 0.01722 | -0.0731 | 77.5261
9 | 1.3719 | 0.01852 | -0.0707 | 74.0767
9.5 | 1.401 | 0.0201 | -0.0671 | 69.7015
10 | 1.4074 | 0.02276 | -0.0607 | 61.8366
10.5 | 1.4232 | 0.02522 | -0.0567 | 56.4314
11 | 1.435 | 0.02837 | -0.0533 | 50.5816
11.5 | 1.4421 | 0.03241 | -0.0508 | 44.4955
12 | 1.446 | 0.03725 | -0.0491 | 38.8188
12.5 | 1.4447 | 0.0429 | -0.0479 | 33.676
13 | 1.4357 | 0.04954 | -0.0468 | 28.9806
13.5 | 1.4191 | 0.0568 | -0.0449 | 24.9842
14 | 1.4203 | 0.06255 | -0.0443 | 22.7066
14.5 | 1.4244 | 0.06845 | -0.0446 | 20.8093
15 | 1.4252 | 0.07465 | -0.0448 | 19.0918
15.5 | 1.4244 | 0.08107 | -0.0448 | 17.57
16 | 1.422 | 0.08784 | -0.0452 | 16.1885
16.5 | 1.4177 | 0.0951 | -0.0461 | 14.9075
17 | 1.4111 | 0.10296 | -0.0477 | 13.7053

## 35. Re 750k Mach 0.10 (1)
BIGFOIL.COM POLAR EXPORT
goe311
GOE 311 (MVA H.43) |  |  |  | Cl Max: | 1.615 | at alpha= | 11.5 | deg
JavaFoil+Calcfoil stall+Eppler ext transition |  |  |  | L/D Max: | 78.113 | at alpha= | 4 | deg
Re: | 750000 |  |  | Cd Min: | 0.01093 | at alpha= | -1.5 | deg
Mach: | 0.1 |  |  | Cl=0 at alpha= | -4.6591 | deg
|  |  |  | @ Cl=0.1, Cd= | 0.021666
|  |  |  | @ Cl=0.4, Cd= | 0.010937
|  |  |  | @ Cl=0.6, Cd= | 0.011904
alpha (deg) | Cl | Cd | Cm | Cl/Cd
-17.5 | -0.338 | 0.19327 | -0.019 | -1.75
-17 | -0.352 | 0.17787 | -0.02 | -1.98
-16.5 | -0.366 | 0.16712 | -0.019 | -2.187
-16 | -0.378 | 0.15731 | -0.02 | -2.405
-15.5 | -0.39 | 0.14488 | -0.02 | -2.695
-15 | -0.401 | 0.13638 | -0.021 | -2.943
-14.5 | -0.411 | 0.12836 | -0.022 | -3.201
-14 | -0.419 | 0.12009 | -0.022 | -3.486
-13.5 | -0.424 | 0.11235 | -0.023 | -3.775
-13 | -0.428 | 0.10419 | -0.026 | -4.111
-12.5 | -0.429 | 0.09859 | -0.028 | -4.352
-12 | -0.426 | 0.08985 | -0.029 | -4.747
-11.5 | -0.42 | 0.0835 | -0.03 | -5.034
-11 | -0.411 | 0.07852 | -0.032 | -5.229
-10.5 | -0.397 | 0.07354 | -0.032 | -5.396
-10 | -0.379 | 0.06897 | -0.033 | -5.497
-9.5 | -0.358 | 0.06491 | -0.034 | -5.51
-9 | -0.332 | 0.06049 | -0.035 | -5.497
-8.5 | -0.304 | 0.05717 | -0.036 | -5.313
-8 | -0.272 | 0.0537 | -0.036 | -5.06
-7.5 | -0.237 | 0.05025 | -0.037 | -4.712
-7 | -0.202 | 0.04334 | -0.044 | -4.672
-6.5 | -0.159 | 0.0458 | -0.036 | -3.469
-6 | -0.118 | 0.04336 | -0.037 | -2.711
-5.5 | -0.075 | 0.04136 | -0.038 | -1.803
-5 | -0.03 | 0.03947 | -0.039 | -0.77
-4.5 | 0.014 | 0.03783 | -0.04 | 0.383
-4 | 0.06 | 0.03635 | -0.041 | 1.646
-3.5 | 0.129 | 0.01102 | -0.075 | 11.744
-3 | 0.186 | 0.01185 | -0.076 | 15.687
-2.5 | 0.243 | 0.01185 | -0.077 | 20.478
-2 | 0.3 | 0.01177 | -0.078 | 25.456
-1.5 | 0.357 | 0.01093 | -0.079 | 32.662
-1 | 0.414 | 0.01094 | -0.08 | 37.859
-0.5 | 0.472 | 0.01184 | -0.081 | 39.855
0 | 0.533 | 0.01095 | -0.082 | 48.696
0.5 | 0.591 | 0.01189 | -0.083 | 49.677
1 | 0.649 | 0.01198 | -0.084 | 54.135
1.5 | 0.707 | 0.0121 | -0.085 | 58.409
2 | 0.765 | 0.01215 | -0.086 | 62.938
2.5 | 0.823 | 0.01225 | -0.087 | 67.171
3 | 0.881 | 0.01239 | -0.088 | 71.081
3.5 | 0.939 | 0.01253 | -0.089 | 74.919
4 | 0.997 | 0.01276 | -0.09 | 78.113
4.5 | 1.055 | 0.01514 | -0.091 | 69.696
5 | 1.113 | 0.01775 | -0.091 | 62.699
5.5 | 1.17 | 0.0173 | -0.092 | 67.62
6 | 1.227 | 0.01783 | -0.093 | 68.801
6.5 | 1.284 | 0.01845 | -0.094 | 69.602
7 | 1.34 | 0.01905 | -0.095 | 70.353
7.5 | 1.396 | 0.0197 | -0.096 | 70.879
8 | 1.45 | 0.02055 | -0.097 | 70.588
8.5 | 1.503 | 0.02124 | -0.098 | 70.765
9 | 1.529 | 0.02181 | -0.097 | 70.103
9.5 | 1.55 | 0.02439 | -0.097 | 63.561
10 | 1.576 | 0.02607 | -0.097 | 60.472
10.5 | 1.595 | 0.02808 | -0.098 | 56.813
11 | 1.608 | 0.03007 | -0.098 | 53.482
11.5 | 1.615 | 0.03173 | -0.098 | 50.895
12 | 1.608 | 0.03435 | -0.098 | 46.824
12.5 | 1.594 | 0.03709 | -0.098 | 42.99
13 | 1.57 | 0.04092 | -0.098 | 38.366
13.5 | 1.543 | 0.04487 | -0.098 | 34.399
14 | 1.514 | 0.04723 | -0.098 | 32.063
14.5 | 1.474 | 0.05145 | -0.098 | 28.657
15 | 1.427 | 0.05683 | -0.098 | 25.118
15.5 | 1.365 | 0.06531 | -0.096 | 20.898
16 | 1.295 | 0.07817 | -0.093 | 16.563
16.5 | 1.141 | 0.13407 | -0.065 | 8.511

## 36. Re 750k Mach 0.10 (2)
BIGFOIL.COM POLAR EXPORT
goe311
GOE 311 (MVA H.43) |  |  |  | Cl Max: | 1.4403 | at alpha= | 12 | deg
XFOIL ncrit=9 |  |  |  | L/D Max: | 127.171 | at alpha= | 5.5 | deg
Re: | 750000 |  |  | Cd Min: | 0.25088 | at alpha= | -20 | deg
Mach: | 0.1 |  |  | Cl=0 at alpha= | -4.1581 | deg
|  |  |  | @ Cl=0.1, Cd= | 0.011
|  |  |  | @ Cl=0.4, Cd= | 0.0094509
|  |  |  | @ Cl=0.6, Cd= | 0.009254
alpha (deg) | Cl | Cd | Cm | Cl/Cd
-20 | -0.6588 | 0.25088 | 0.0549 | -2.626
-19.5 | -0.6401 | 0.24454 | 0.0506 | -2.6176
-19 | -0.6211 | 0.23789 | 0.0464 | -2.6109
-18.5 | -0.6018 | 0.23095 | 0.0419 | -2.6058
-18 | -0.5837 | 0.22425 | 0.0375 | -2.6029
-17.5 | -0.566 | 0.21745 | 0.0332 | -2.6029
-17 | -0.549 | 0.21017 | 0.0293 | -2.6122
-16.5 | -0.5315 | 0.20395 | 0.0266 | -2.606
-16 | -0.5139 | 0.19787 | 0.0232 | -2.5972
-15.5 | -0.4966 | 0.19152 | 0.0197 | -2.5929
-15 | -0.4796 | 0.18476 | 0.0163 | -2.5958
-14.5 | -0.4639 | 0.177 | 0.0118 | -2.6209
-14 | -0.4498 | 0.16989 | 0.008 | -2.6476
-13.5 | -0.4354 | 0.16249 | 0.0057 | -2.6795
-13 | -0.419 | 0.15662 | 0.0032 | -2.6753
-12.5 | -0.4035 | 0.15028 | 0.0003 | -2.685
-12 | -0.3887 | 0.14359 | -0.0027 | -2.707
-11.5 | -0.3747 | 0.13651 | -0.0059 | -2.7449
-11 | -0.3636 | 0.12854 | -0.0107 | -2.8287
-10.5 | -0.3512 | 0.12116 | -0.0144 | -2.8986
-10 | -0.3371 | 0.11458 | -0.0161 | -2.942
-9.5 | -0.3202 | 0.10873 | -0.0191 | -2.9449
-9 | -0.3062 | 0.10104 | -0.0249 | -3.0305
-7 | -0.3113 | 0.01991 | -0.082 | -15.6354
-6.5 | -0.2608 | 0.01593 | -0.0822 | -16.3716
-6 | -0.2089 | 0.01309 | -0.0819 | -15.9587
-5.5 | -0.1537 | 0.01184 | -0.0817 | -12.9814
-5 | -0.0974 | 0.01077 | -0.0815 | -9.0436
-4.5 | -0.0398 | 0.01051 | -0.0814 | -3.7869
-4 | 0.0184 | 0.01118 | -0.0815 | 1.6458
-3.5 | 0.0754 | 0.01114 | -0.0815 | 6.7684
-3 | 0.1316 | 0.01082 | -0.0816 | 12.1627
-2 | 0.2455 | 0.01032 | -0.0817 | 23.7888
-1.5 | 0.3023 | 0.00986 | -0.0817 | 30.6592
-1 | 0.3592 | 0.00958 | -0.0817 | 37.4948
-0.5 | 0.4161 | 0.0094 | -0.0818 | 44.266
0 | 0.4733 | 0.00927 | -0.0819 | 51.0572
0.5 | 0.53 | 0.00923 | -0.0819 | 57.4215
1 | 0.5871 | 0.00922 | -0.0821 | 63.6768
1.5 | 0.644 | 0.00937 | -0.0823 | 68.73
2 | 0.7009 | 0.0094 | -0.0825 | 74.5638
2.5 | 0.7578 | 0.00942 | -0.0827 | 80.4459
3 | 0.8142 | 0.00954 | -0.0828 | 85.3459
3.5 | 0.8711 | 0.0095 | -0.0831 | 91.6947
4 | 0.9274 | 0.00955 | -0.0833 | 97.1099
4.5 | 0.9789 | 0.00816 | -0.0827 | 119.9632
5 | 1.0378 | 0.00832 | -0.0834 | 124.7356
5.5 | 1.0924 | 0.00859 | -0.0834 | 127.1711
6 | 1.1432 | 0.00929 | -0.0829 | 123.0571
6.5 | 1.1882 | 0.01068 | -0.0817 | 111.2547
7 | 1.2317 | 0.01212 | -0.0803 | 101.6254
7.5 | 1.2675 | 0.01417 | -0.0779 | 89.4495
8 | 1.3021 | 0.01608 | -0.0751 | 80.9764
8.5 | 1.3403 | 0.01746 | -0.0726 | 76.764
9 | 1.3767 | 0.01877 | -0.07 | 73.3458
9.5 | 1.4022 | 0.02044 | -0.0657 | 68.6008
10 | 1.4064 | 0.02337 | -0.0594 | 60.1797
10.5 | 1.4222 | 0.02599 | -0.0556 | 54.721
11 | 1.4325 | 0.02946 | -0.0524 | 48.6253
11.5 | 1.4381 | 0.03388 | -0.0502 | 42.4469
12 | 1.4403 | 0.03907 | -0.0487 | 36.8646
12.5 | 1.4374 | 0.04501 | -0.0476 | 31.9351
13 | 1.4278 | 0.05182 | -0.0466 | 27.5531
13.5 | 1.4122 | 0.05902 | -0.0447 | 23.9275
14 | 1.4136 | 0.06487 | -0.0441 | 21.7913
14.5 | 1.4168 | 0.07096 | -0.0445 | 19.9662
15 | 1.4169 | 0.07734 | -0.0446 | 18.3204
15.5 | 1.4151 | 0.08401 | -0.0447 | 16.8444
16 | 1.4109 | 0.09118 | -0.0453 | 15.4738
16.5 | 1.4042 | 0.09902 | -0.0465 | 14.181
17 | 1.3947 | 0.10757 | -0.0486 | 12.9655

## 37. Re 750k Mach 0.25 (1)
BIGFOIL.COM POLAR EXPORT
goe311
GOE 311 (MVA H.43) |  |  |  | Cl Max: | 1.601 | at alpha= | 10.5 | deg
JavaFoil+Calcfoil stall+Eppler ext transition |  |  |  | L/D Max: | 79.151 | at alpha= | 4 | deg
Re: | 750000 |  |  | Cd Min: | 0.01079 | at alpha= | -1 | deg
Mach: | 0.25 |  |  | Cl=0 at alpha= | -4.663 | deg
|  |  |  | @ Cl=0.1, Cd= | 0.035325
|  |  |  | @ Cl=0.4, Cd= | 0.010794
|  |  |  | @ Cl=0.6, Cd= | 0.011844
alpha (deg) | Cl | Cd | Cm | Cl/Cd
-15.5 | -0.057 | 0.13913 | -0.027 | -0.411
-15 | -0.156 | 0.1417 | -0.026 | -1.098
-14.5 | -0.2 | 0.13488 | -0.025 | -1.485
-14 | -0.237 | 0.24627 | -0.022 | -0.963
-13.5 | -0.27 | 0.14463 | -0.023 | -1.866
-13 | -0.298 | 0.12772 | -0.023 | -2.332
-12.5 | -0.321 | 0.11465 | -0.023 | -2.8
-12 | -0.339 | 0.10529 | -0.024 | -3.22
-11.5 | -0.351 | 0.09642 | -0.025 | -3.644
-11 | -0.359 | 0.08725 | -0.029 | -4.111
-10.5 | -0.36 | 0.0797 | -0.032 | -4.511
-10 | -0.354 | 0.07324 | -0.033 | -4.829
-9.5 | -0.342 | 0.06819 | -0.034 | -5.008
-9 | -0.323 | 0.06306 | -0.035 | -5.127
-8.5 | -0.3 | 0.05862 | -0.036 | -5.112
-8 | -0.271 | 0.05521 | -0.037 | -4.91
-7.5 | -0.238 | 0.05222 | -0.038 | -4.562
-7 | -0.202 | 0.04902 | -0.038 | -4.116
-6.5 | -0.162 | 0.04621 | -0.037 | -3.499
-6 | -0.12 | 0.04386 | -0.038 | -2.735
-5.5 | -0.076 | 0.04179 | -0.039 | -1.826
-5 | -0.031 | 0.03979 | -0.039 | -0.783
-4.5 | 0.015 | 0.03809 | -0.04 | 0.39
-4 | 0.061 | 0.03642 | -0.042 | 1.687
-3.5 | 0.108 | 0.0351 | -0.043 | 3.09
-3 | 0.191 | 0.01089 | -0.078 | 17.526
-2.5 | 0.249 | 0.01177 | -0.079 | 21.167
-2 | 0.308 | 0.01176 | -0.08 | 26.173
-1.5 | 0.367 | 0.0108 | -0.081 | 33.939
-1 | 0.426 | 0.01079 | -0.082 | 39.428
-0.5 | 0.485 | 0.01181 | -0.083 | 41.028
0 | 0.548 | 0.01083 | -0.084 | 50.579
0.5 | 0.607 | 0.01198 | -0.085 | 50.655
1 | 0.667 | 0.01204 | -0.086 | 55.341
1.5 | 0.726 | 0.01213 | -0.087 | 59.846
2 | 0.786 | 0.01216 | -0.088 | 64.64
2.5 | 0.845 | 0.01227 | -0.089 | 68.89
3 | 0.905 | 0.01248 | -0.09 | 72.541
3.5 | 0.965 | 0.0126 | -0.091 | 76.537
4 | 1.024 | 0.01294 | -0.092 | 79.151
4.5 | 1.083 | 0.01516 | -0.093 | 71.462
5 | 1.143 | 0.01813 | -0.094 | 63.022
5.5 | 1.201 | 0.01908 | -0.095 | 62.95
6 | 1.26 | 0.01844 | -0.096 | 68.307
6.5 | 1.318 | 0.01907 | -0.097 | 69.102
7 | 1.375 | 0.01976 | -0.098 | 69.616
7.5 | 1.432 | 0.02044 | -0.098 | 70.073
8 | 1.468 | 0.02152 | -0.098 | 68.23
8.5 | 1.513 | 0.02249 | -0.098 | 67.265
9 | 1.543 | 0.02471 | -0.099 | 62.441
9.5 | 1.572 | 0.02605 | -0.099 | 60.34
10 | 1.59 | 0.02822 | -0.099 | 56.36
10.5 | 1.601 | 0.03065 | -0.1 | 52.222
11 | 1.6 | 0.03261 | -0.1 | 49.051
11.5 | 1.583 | 0.03569 | -0.1 | 44.371
12 | 1.553 | 0.03947 | -0.099 | 39.36
12.5 | 1.518 | 0.04287 | -0.099 | 35.418
13 | 1.466 | 0.04727 | -0.099 | 31.021
13.5 | 1.399 | 0.05376 | -0.098 | 26.02
14 | 1.32 | 0.05935 | -0.097 | 22.238
14.5 | 1.209 | 0.07415 | -0.093 | 16.308
15 | 1.019 | 0.1267 | -0.051 | 8.04
15.5 | 0.932 | 0.13809 | -0.046 | 6.748

## 38. Re 750k Mach 0.25 (2)
BIGFOIL.COM POLAR EXPORT
goe311
GOE 311 (MVA H.43) |  |  |  | Cl Max: | 1.4164 | at alpha= | 11 | deg
XFOIL ncrit=9 |  |  |  | L/D Max: | 126.712 | at alpha= | 5.5 | deg
Re: | 750000 |  |  | Cd Min: | 0.25472 | at alpha= | -20 | deg
Mach: | 0.25 |  |  | Cl=0 at alpha= | -4.1281 | deg
|  |  |  | @ Cl=0.1, Cd= | 0.011634
|  |  |  | @ Cl=0.4, Cd= | 0.0096804
|  |  |  | @ Cl=0.6, Cd= | 0.009406
alpha (deg) | Cl | Cd | Cm | Cl/Cd
-20 | -0.6683 | 0.25472 | 0.0564 | -2.6237
-19.5 | -0.6485 | 0.24806 | 0.052 | -2.6143
-19 | -0.6282 | 0.24101 | 0.0475 | -2.6065
-18.5 | -0.6081 | 0.23397 | 0.0427 | -2.5991
-18 | -0.5889 | 0.22711 | 0.0381 | -2.593
-17.5 | -0.5703 | 0.2202 | 0.0336 | -2.5899
-17 | -0.552 | 0.21283 | 0.0303 | -2.5936
-16.5 | -0.5333 | 0.20658 | 0.0269 | -2.5816
-16 | -0.5145 | 0.2002 | 0.0232 | -2.5699
-15.5 | -0.4961 | 0.19356 | 0.0196 | -2.563
-15 | -0.4782 | 0.18653 | 0.0159 | -2.5637
-14.5 | -0.4614 | 0.17879 | 0.0112 | -2.5807
-14 | -0.446 | 0.17163 | 0.0072 | -2.5986
-13.5 | -0.4297 | 0.16451 | 0.0052 | -2.612
-13 | -0.4124 | 0.15842 | 0.0024 | -2.6032
-12.5 | -0.3962 | 0.15184 | -0.0007 | -2.6093
-12 | -0.3806 | 0.14495 | -0.0038 | -2.6257
-11.5 | -0.3664 | 0.1373 | -0.0079 | -2.6686
-11 | -0.3538 | 0.1299 | -0.0121 | -2.7236
-10.5 | -0.342 | 0.122 | -0.0149 | -2.8033
-10 | -0.3239 | 0.11634 | -0.0171 | -2.7841
-9 | -0.2969 | 0.10271 | -0.0254 | -2.8907
-8.5 | -0.2905 | 0.0964 | -0.0271 | -3.0135
-8 | -0.2822 | 0.09008 | -0.0276 | -3.1328
-7.5 | -0.2673 | 0.08538 | -0.0289 | -3.1307
-7 | -0.2517 | 0.07769 | -0.0383 | -3.2398
-6.5 | -0.2324 | 0.06688 | -0.0464 | -3.4749
-6 | -0.2188 | 0.01688 | -0.0855 | -12.9621
-5.5 | -0.1633 | 0.01345 | -0.0856 | -12.1413
-5 | -0.1047 | 0.01193 | -0.0853 | -8.7762
-4.5 | -0.0453 | 0.01069 | -0.0849 | -4.2376
-4 | 0.0156 | 0.01106 | -0.0846 | 1.4105
-3.5 | 0.0761 | 0.01197 | -0.0845 | 6.3576
-3 | 0.1344 | 0.01115 | -0.0845 | 12.0538
-2.5 | 0.1936 | 0.01086 | -0.0845 | 17.8269
-2 | 0.2528 | 0.01068 | -0.0844 | 23.6704
-1.5 | 0.3118 | 0.01009 | -0.0843 | 30.9019
-1 | 0.3705 | 0.00981 | -0.0843 | 37.7676
-0.5 | 0.4297 | 0.00955 | -0.0843 | 44.9948
0 | 0.4884 | 0.00945 | -0.0843 | 51.6825
0.5 | 0.5474 | 0.00937 | -0.0843 | 58.4205
1 | 0.6059 | 0.00941 | -0.0844 | 64.3889
1.5 | 0.6652 | 0.00947 | -0.0846 | 70.2429
2 | 0.7237 | 0.00958 | -0.0847 | 75.5428
2.5 | 0.7828 | 0.00958 | -0.0849 | 81.7119
3 | 0.8415 | 0.00964 | -0.085 | 87.2925
3.5 | 0.9001 | 0.00968 | -0.0852 | 92.9855
4.5 | 1.0164 | 0.00931 | -0.0856 | 109.1729
5 | 1.0733 | 0.00853 | -0.0852 | 125.8265
5.5 | 1.129 | 0.00891 | -0.0848 | 126.7116
6 | 1.1791 | 0.00993 | -0.0838 | 118.7412
6.5 | 1.2238 | 0.01146 | -0.0821 | 106.7888
7 | 1.2673 | 0.01297 | -0.0801 | 97.7101
7.5 | 1.303 | 0.01496 | -0.0771 | 87.0989
8 | 1.3339 | 0.01704 | -0.0732 | 78.2805
8.5 | 1.3672 | 0.01865 | -0.0694 | 73.3083
9 | 1.3914 | 0.02035 | -0.0644 | 68.3735
9.5 | 1.4072 | 0.02283 | -0.0593 | 61.6382
10 | 1.4054 | 0.02711 | -0.0542 | 51.8406
10.5 | 1.4137 | 0.03135 | -0.0515 | 45.0941
11 | 1.4164 | 0.03666 | -0.0497 | 38.6361
11.5 | 1.4134 | 0.04285 | -0.0484 | 32.9848
12 | 1.4075 | 0.04953 | -0.0476 | 28.4171
12.5 | 1.4003 | 0.05651 | -0.047 | 24.7797
13 | 1.3926 | 0.06366 | -0.0465 | 21.8756
13.5 | 1.3838 | 0.07073 | -0.0456 | 19.5645
14 | 1.3778 | 0.07713 | -0.0435 | 17.8633
14.5 | 1.3756 | 0.08467 | -0.0447 | 16.2466
15 | 1.3693 | 0.0927 | -0.0457 | 14.7713
15.5 | 1.3587 | 0.10155 | -0.0473 | 13.3796
16 | 1.3436 | 0.11151 | -0.0499 | 12.0491

## 39. Re 750k Mach 0.50 (1)
BIGFOIL.COM POLAR EXPORT
goe311
GOE 311 (MVA H.43) |  |  |  | Cl Max: | 1.612 | at alpha= | 8.5 | deg
JavaFoil+Calcfoil stall+Eppler ext transition |  |  |  | L/D Max: | 83.103 | at alpha= | 2.5 | deg
Re: | 750000 |  |  | Cd Min: | 0.01099 | at alpha= | -1 | deg
Mach: | 0.5 |  |  | Cl=0 at alpha= | -4.66 | deg
|  |  |  | @ Cl=0.1, Cd= | 0.036704
|  |  |  | @ Cl=0.4, Cd= | 0.012026
|  |  |  | @ Cl=0.6, Cd= | 0.011015
alpha (deg) | Cl | Cd | Cm | Cl/Cd
-20 | -0.751 | 0.19606 | -0.027 | -3.831
-19.5 | -0.728 | 0.19892 | -0.028 | -3.66
-19 | -0.708 | 0.19216 | -0.03 | -3.685
-18.5 | -0.683 | 0.18779 | -0.029 | -3.64
-18 | -0.657 | 0.17941 | -0.028 | -3.663
-17.5 | -0.633 | 0.17536 | -0.028 | -3.611
-17 | -0.61 | 0.17039 | -0.028 | -3.579
-16.5 | -0.586 | 0.1641 | -0.028 | -3.571
-16 | -0.562 | 0.1603 | -0.029 | -3.508
-15.5 | -0.539 | 0.14527 | -0.029 | -3.711
-15 | -0.515 | 0.14098 | -0.03 | -3.655
-14.5 | -0.492 | 0.13525 | -0.03 | -3.634
-14 | -0.468 | 0.13108 | -0.031 | -3.567
-13.5 | -0.443 | 0.1265 | -0.031 | -3.506
-13 | -0.419 | 0.12178 | -0.032 | -3.443
-12.5 | -0.395 | 0.11814 | -0.032 | -3.344
-12 | -0.37 | 0.12713 | -0.033 | -2.914
-11.5 | -0.346 | 0.11031 | -0.034 | -3.138
-11 | -0.321 | 0.11982 | -0.034 | -2.682
-10.5 | -0.297 | 0.10459 | -0.035 | -2.838
-10 | -0.272 | 0.10116 | -0.036 | -2.688
-9.5 | -0.246 | 0.10574 | -0.033 | -2.33
-9 | -0.221 | 0.10143 | -0.033 | -2.181
-8.5 | -0.196 | 0.09903 | -0.033 | -1.98
-8 | -0.171 | 0.0868 | -0.033 | -1.968
-7.5 | -0.145 | 0.08232 | -0.029 | -1.765
-7 | -0.12 | 0.07918 | -0.03 | -1.515
-6.5 | -0.16 | 0.05454 | -0.042 | -2.927
-6 | -0.126 | 0.04841 | -0.043 | -2.611
-5.5 | -0.083 | 0.04399 | -0.042 | -1.878
-5 | -0.034 | 0.04249 | -0.043 | -0.803
-4.5 | 0.016 | 0.03944 | -0.044 | 0.415
-4 | 0.068 | 0.03775 | -0.045 | 1.798
-3.5 | 0.12 | 0.03605 | -0.047 | 3.338
-3 | 0.173 | 0.03478 | -0.048 | 4.982
-2.5 | 0.227 | 0.03369 | -0.049 | 6.726
-2 | 0.343 | 0.012 | -0.089 | 28.595
-1.5 | 0.409 | 0.01203 | -0.091 | 34.016
-1 | 0.475 | 0.01099 | -0.092 | 43.237
-0.5 | 0.541 | 0.01104 | -0.093 | 49.025
0 | 0.612 | 0.01101 | -0.094 | 55.546
0.5 | 0.678 | 0.01233 | -0.095 | 55.001
1 | 0.744 | 0.01244 | -0.096 | 59.849
1.5 | 0.811 | 0.01119 | -0.097 | 72.501
2 | 0.877 | 0.01136 | -0.099 | 77.242
2.5 | 0.944 | 0.01136 | -0.1 | 83.103
3 | 1.01 | 0.01315 | -0.101 | 76.801
3.5 | 1.076 | 0.01366 | -0.102 | 78.785
4 | 1.13 | 0.01954 | -0.102 | 57.821
4.5 | 1.192 | 0.0203 | -0.103 | 58.733
5 | 1.253 | 0.02064 | -0.103 | 60.734
5.5 | 1.312 | 0.0217 | -0.104 | 60.457
6 | 1.37 | 0.02191 | -0.105 | 62.515
6.5 | 1.426 | 0.02294 | -0.105 | 62.163
7 | 1.481 | 0.02419 | -0.106 | 61.221
7.5 | 1.534 | 0.02556 | -0.106 | 60.029
8 | 1.578 | 0.02744 | -0.107 | 57.516
8.5 | 1.612 | 0.03103 | -0.107 | 51.953
9 | 1.598 | 0.03551 | -0.106 | 45.015
9.5 | 1.545 | 0.04051 | -0.106 | 38.136
10 | 1.358 | 0.04799 | -0.105 | 28.304
10.5 | 0.815 | 0.09813 | -0.046 | 8.309
11 | 0.844 | 0.104 | -0.051 | 8.115
11.5 | 0.873 | 0.11068 | -0.056 | 7.891
12 | 0.899 | 0.12179 | -0.052 | 7.379
12.5 | 0.927 | 0.12638 | -0.053 | 7.332
13 | 0.955 | 0.13389 | -0.055 | 7.129
13.5 | 0.993 | 0.14887 | -0.07 | 6.668

## 40. Re 750k Mach 0.50 (2)
BIGFOIL.COM POLAR EXPORT
goe311
GOE 311 (MVA H.43) |  |  |  | Cl Max: | 1.4146 | at alpha= | 8.5 | deg
XFOIL ncrit=9 |  |  |  | L/D Max: | 124.125 | at alpha= | 5 | deg
Re: | 750000 |  |  | Cd Min: | 0.27529 | at alpha= | -20 | deg
Mach: | 0.5 |  |  | Cl=0 at alpha= | -4.0813 | deg
|  |  |  | @ Cl=0.1, Cd= | 0.012999
|  |  |  | @ Cl=0.4, Cd= | 0.010965
|  |  |  | @ Cl=0.6, Cd= | 0.010126
alpha (deg) | Cl | Cd | Cm | Cl/Cd
-20 | -0.7181 | 0.27529 | 0.0643 | -2.6085
-19.5 | -0.693 | 0.26672 | 0.0586 | -2.5982
-19 | -0.6682 | 0.25848 | 0.0528 | -2.5851
-18 | -0.6206 | 0.24203 | 0.0424 | -2.5641
-17.5 | -0.5973 | 0.23435 | 0.038 | -2.5488
-17 | -0.5737 | 0.22682 | 0.0333 | -2.5293
-16.5 | -0.55 | 0.21921 | 0.0286 | -2.509
-16 | -0.5265 | 0.21147 | 0.024 | -2.4897
-15.5 | -0.5028 | 0.20341 | 0.0193 | -2.4719
-15 | -0.4799 | 0.19527 | 0.0139 | -2.4576
-14.5 | -0.4588 | 0.18749 | 0.0088 | -2.4471
-14 | -0.4369 | 0.17973 | 0.0062 | -2.4309
-13.5 | -0.4149 | 0.1727 | 0.0024 | -2.4024
-13 | -0.3935 | 0.1654 | -0.0015 | -2.3791
-12.5 | -0.373 | 0.15766 | -0.0059 | -2.3659
-12 | -0.3542 | 0.15012 | -0.0106 | -2.3594
-11.5 | -0.3365 | 0.14266 | -0.0149 | -2.3588
-11 | -0.3169 | 0.1351 | -0.0169 | -2.3457
-10 | -0.2802 | 0.12202 | -0.0227 | -2.2963
-9.5 | -0.2718 | 0.11538 | -0.0252 | -2.3557
-9 | -0.2618 | 0.10881 | -0.0273 | -2.406
-8.5 | -0.2482 | 0.10264 | -0.0264 | -2.4182
-8 | -0.2316 | 0.09717 | -0.0281 | -2.3835
-7.5 | -0.2187 | 0.09043 | -0.0343 | -2.4184
-7 | -0.2026 | 0.0837 | -0.0385 | -2.4205
-6.5 | -0.1946 | 0.07501 | -0.0422 | -2.5943
-6 | -0.1688 | 0.0685 | -0.0482 | -2.4642
-5.5 | -0.1367 | 0.06013 | -0.058 | -2.2734
-5 | -0.0946 | 0.05071 | -0.0693 | -1.8655
-4.5 | -0.0417 | 0.03968 | -0.0817 | -1.0509
-4 | 0.0081 | 0.01872 | -0.0977 | 0.43269
-3.5 | 0.0728 | 0.01285 | -0.0989 | 5.6654
-3 | 0.146 | 0.01325 | -0.0977 | 11.0189
-2.5 | 0.2153 | 0.01254 | -0.0971 | 17.1691
-2 | 0.2847 | 0.012 | -0.0966 | 23.725
-1.5 | 0.3535 | 0.01128 | -0.0962 | 31.3387
-0.5 | 0.4895 | 0.01036 | -0.0954 | 47.249
0 | 0.5572 | 0.01017 | -0.0951 | 54.7886
0.5 | 0.6247 | 0.0101 | -0.0949 | 61.8515
1 | 0.692 | 0.01004 | -0.0947 | 68.9243
1.5 | 0.7598 | 0.01014 | -0.0946 | 74.931
2 | 0.8272 | 0.01028 | -0.0944 | 80.4669
2.5 | 0.895 | 0.01032 | -0.0942 | 86.7248
3 | 0.963 | 0.01038 | -0.094 | 92.7746
4 | 1.0988 | 0.01057 | -0.0932 | 103.9546
4.5 | 1.1658 | 0.01072 | -0.0924 | 108.75
5 | 1.2276 | 0.00989 | -0.091 | 124.1254
5.5 | 1.2795 | 0.01124 | -0.0879 | 113.8345
6 | 1.3241 | 0.01299 | -0.084 | 101.9323
6.5 | 1.3645 | 0.01475 | -0.0793 | 92.5085
7 | 1.3749 | 0.01752 | -0.0709 | 78.476
7.5 | 1.3998 | 0.01999 | -0.0653 | 70.025
8 | 1.4025 | 0.02457 | -0.0598 | 57.0818
8.5 | 1.4146 | 0.02946 | -0.0568 | 48.0177
9 | 1.414 | 0.03588 | -0.0545 | 39.4091
9.5 | 1.4077 | 0.04314 | -0.053 | 32.631
10 | 1.3929 | 0.05138 | -0.0521 | 27.1098
10.5 | 1.373 | 0.0601 | -0.0514 | 22.8453
11 | 1.3533 | 0.06913 | -0.0512 | 19.5762
11.5 | 1.3352 | 0.07839 | -0.0516 | 17.0328
12 | 1.3191 | 0.08773 | -0.0523 | 15.0359
12.5 | 1.3022 | 0.09739 | -0.0535 | 13.371
13 | 1.2909 | 0.10682 | -0.0548 | 12.0848
13.5 | 1.2812 | 0.11668 | -0.0571 | 10.9805

## 41. Re 1M Mach 0.00 (1)
BIGFOIL.COM POLAR EXPORT
goe311
GOE 311 (MVA H.43) |  |  |  | Cl Max: | 1.623 | at alpha= | 12 | deg
JavaFoil+Calcfoil stall+Eppler ext transition |  |  |  | L/D Max: | 86.397 | at alpha= | 9 | deg
Re: | 1000000 |  |  | Cd Min: | 0.0105 | at alpha= | -1 | deg
Mach: | 0 |  |  | Cl=0 at alpha= | -4.6667 | deg
|  |  |  | @ Cl=0.1, Cd= | 0.010676
|  |  |  | @ Cl=0.4, Cd= | 0.010513
|  |  |  | @ Cl=0.6, Cd= | 0.011489
alpha (deg) | Cl | Cd | Cm | Cl/Cd
-18 | -0.364 | 0.17103 | -0.021 | -2.126
-17.5 | -0.375 | 0.17304 | -0.019 | -2.168
-17 | -0.387 | 0.16148 | -0.02 | -2.395
-16.5 | -0.398 | 0.15229 | -0.02 | -2.613
-16 | -0.409 | 0.14432 | -0.021 | -2.831
-15.5 | -0.418 | 0.13732 | -0.022 | -3.047
-15 | -0.427 | 0.12786 | -0.024 | -3.341
-14.5 | -0.435 | 0.12159 | -0.025 | -3.574
-14 | -0.44 | 0.1134 | -0.026 | -3.88
-13.5 | -0.443 | 0.10569 | -0.028 | -4.194
-13 | -0.444 | 0.09927 | -0.029 | -4.473
-12.5 | -0.442 | 0.09177 | -0.029 | -4.815
-12 | -0.437 | 0.08676 | -0.03 | -5.036
-11.5 | -0.429 | 0.08051 | -0.031 | -5.323
-11 | -0.417 | 0.07631 | -0.032 | -5.461
-10.5 | -0.401 | 0.07087 | -0.033 | -5.662
-10 | -0.382 | 0.06652 | -0.033 | -5.746
-9.5 | -0.36 | 0.06272 | -0.034 | -5.732
-9 | -0.333 | 0.05897 | -0.035 | -5.655
-8.5 | -0.307 | 0.05217 | -0.04 | -5.888
-8 | -0.275 | 0.04814 | -0.042 | -5.721
-7.5 | -0.24 | 0.0449 | -0.044 | -5.354
-7 | -0.203 | 0.04164 | -0.045 | -4.864
-6.5 | -0.158 | 0.0448 | -0.037 | -3.538
-6 | -0.117 | 0.04261 | -0.037 | -2.748
-5.5 | -0.074 | 0.04041 | -0.039 | -1.839
-5 | -0.03 | 0.03868 | -0.04 | -0.783
-4.5 | 0.015 | 0.02744 | -0.055 | 0.552
-4 | 0.073 | 0.0107 | -0.073 | 6.823
-3.5 | 0.129 | 0.01065 | -0.074 | 12.096
-3 | 0.185 | 0.01135 | -0.075 | 16.306
-2.5 | 0.241 | 0.01132 | -0.076 | 21.32
-2 | 0.298 | 0.01126 | -0.077 | 26.477
-1.5 | 0.355 | 0.01056 | -0.078 | 33.622
-1 | 0.412 | 0.0105 | -0.079 | 39.281
-0.5 | 0.47 | 0.0114 | -0.08 | 41.204
0 | 0.53 | 0.01051 | -0.081 | 50.45
0.5 | 0.588 | 0.01147 | -0.082 | 51.274
1 | 0.646 | 0.01156 | -0.083 | 55.844
1.5 | 0.703 | 0.0116 | -0.084 | 60.615
2 | 0.761 | 0.01159 | -0.085 | 65.673
2.5 | 0.819 | 0.01173 | -0.086 | 69.788
3 | 0.877 | 0.01185 | -0.087 | 73.958
3.5 | 0.934 | 0.01203 | -0.088 | 77.663
4 | 0.992 | 0.01239 | -0.089 | 80.056
4.5 | 1.05 | 0.01451 | -0.09 | 72.352
5 | 1.107 | 0.01488 | -0.091 | 74.426
5.5 | 1.164 | 0.0143 | -0.092 | 81.423
6 | 1.221 | 0.01471 | -0.093 | 83.041
6.5 | 1.278 | 0.01754 | -0.094 | 72.831
7 | 1.334 | 0.0181 | -0.094 | 73.703
7.5 | 1.39 | 0.01869 | -0.095 | 74.35
8 | 1.444 | 0.01945 | -0.096 | 74.24
8.5 | 1.496 | 0.02006 | -0.097 | 74.588
9 | 1.54 | 0.01783 | -0.098 | 86.397
9.5 | 1.55 | 0.02308 | -0.097 | 67.165
10 | 1.578 | 0.02415 | -0.097 | 65.339
10.5 | 1.599 | 0.02594 | -0.098 | 61.635
11 | 1.613 | 0.028 | -0.098 | 57.597
11.5 | 1.622 | 0.02951 | -0.098 | 54.974
12 | 1.623 | 0.03158 | -0.099 | 51.406
12.5 | 1.613 | 0.03382 | -0.099 | 47.702
13 | 1.593 | 0.03718 | -0.098 | 42.852
13.5 | 1.566 | 0.04132 | -0.098 | 37.897
14 | 1.542 | 0.04339 | -0.098 | 35.533
14.5 | 1.509 | 0.04698 | -0.098 | 32.113
15 | 1.469 | 0.05092 | -0.098 | 28.84
15.5 | 1.423 | 0.05574 | -0.098 | 25.536
16 | 1.362 | 0.06538 | -0.096 | 20.83
16.5 | 1.304 | 0.07479 | -0.095 | 17.433
17 | 1.244 | 0.08537 | -0.093 | 14.574

## 42. Re 1M Mach 0.00 (2)
BIGFOIL.COM POLAR EXPORT
goe311
GOE 311 (MVA H.43) |  |  |  | Cl Max: | 1.4835 | at alpha= | 13.5 | deg
XFOIL ncrit=9 |  |  |  | L/D Max: | 136.179 | at alpha= | 5 | deg
Re: | 1000000 |  |  | Cd Min: | 0.24914 | at alpha= | -20 | deg
Mach: | 0 |  |  | Cl=0 at alpha= | -4.1389 | deg
|  |  |  | @ Cl=0.1, Cd= | 0.010264
|  |  |  | @ Cl=0.4, Cd= | 0.0089118
|  |  |  | @ Cl=0.6, Cd= | 0.008529
alpha (deg) | Cl | Cd | Cm | Cl/Cd
-20 | -0.6575 | 0.24914 | 0.0544 | -2.6391
-19 | -0.6224 | 0.23604 | 0.0466 | -2.6368
-18.5 | -0.6045 | 0.23032 | 0.0428 | -2.6246
-18 | -0.5863 | 0.22433 | 0.0389 | -2.6136
-17.5 | -0.5682 | 0.21799 | 0.0351 | -2.6065
-17 | -0.5502 | 0.21147 | 0.0313 | -2.6018
-16.5 | -0.5325 | 0.20469 | 0.0276 | -2.6015
-16 | -0.5151 | 0.19716 | 0.0235 | -2.6126
-15.5 | -0.4995 | 0.18975 | 0.0194 | -2.6324
-15 | -0.4854 | 0.18198 | 0.0162 | -2.6673
-14.5 | -0.4686 | 0.17621 | 0.0135 | -2.6593
-14 | -0.4524 | 0.17011 | 0.0105 | -2.6595
-13.5 | -0.4367 | 0.1636 | 0.0074 | -2.6693
-13 | -0.4218 | 0.15674 | 0.0043 | -2.6911
-12.5 | -0.4088 | 0.14867 | 0.0001 | -2.7497
-12 | -0.3955 | 0.14145 | -0.0032 | -2.796
-11.5 | -0.3827 | 0.13411 | -0.0065 | -2.8536
-11 | -0.3719 | 0.12679 | -0.0089 | -2.9332
-10.5 | -0.3557 | 0.12094 | -0.0116 | -2.9411
-10 | -0.3388 | 0.11456 | -0.0152 | -2.9574
-9.5 | -0.3318 | 0.10699 | -0.0185 | -3.1012
-9 | -0.3257 | 0.10005 | -0.0207 | -3.2554
-7.5 | -0.3656 | 0.0208 | -0.0797 | -17.5769
-7 | -0.3185 | 0.01499 | -0.0805 | -21.2475
-6.5 | -0.2652 | 0.01332 | -0.0804 | -19.9099
-6 | -0.2102 | 0.0121 | -0.0803 | -17.3719
-5.5 | -0.1545 | 0.0109 | -0.0802 | -14.1743
-5 | -0.0983 | 0.01006 | -0.0802 | -9.7714
-4.5 | -0.0416 | 0.00945 | -0.0802 | -4.4021
-4 | 0.016 | 0.00996 | -0.0804 | 1.6064
-3.5 | 0.0732 | 0.01043 | -0.0805 | 7.0182
-3 | 0.1297 | 0.01008 | -0.0807 | 12.8671
-2.5 | 0.1864 | 0.00971 | -0.0808 | 19.1967
-1.5 | 0.3002 | 0.00921 | -0.081 | 32.595
-1 | 0.357 | 0.00901 | -0.0811 | 39.6226
-0.5 | 0.4139 | 0.00888 | -0.0813 | 46.6104
0 | 0.4709 | 0.00872 | -0.0814 | 54.0023
0.5 | 0.5277 | 0.00866 | -0.0815 | 60.9353
1 | 0.5846 | 0.00851 | -0.0818 | 68.6957
1.5 | 0.6413 | 0.00858 | -0.082 | 74.7436
2 | 0.6984 | 0.00861 | -0.0823 | 81.115
2.5 | 0.7551 | 0.00865 | -0.0825 | 87.2948
3 | 0.8118 | 0.00868 | -0.0828 | 93.5253
4 | 0.9245 | 0.0088 | -0.0833 | 105.0568
4.5 | 0.9806 | 0.00874 | -0.0837 | 112.1968
5 | 1.0336 | 0.00759 | -0.0835 | 136.1792
5.5 | 1.0855 | 0.00822 | -0.0832 | 132.056
6 | 1.1329 | 0.00941 | -0.0825 | 120.3932
6.5 | 1.1788 | 0.01069 | -0.0815 | 110.2713
7 | 1.2191 | 0.01246 | -0.0798 | 97.8411
7.5 | 1.2658 | 0.01338 | -0.0788 | 94.6039
8 | 1.3026 | 0.01515 | -0.0764 | 85.9802
8.5 | 1.3458 | 0.01614 | -0.0748 | 83.3829
9 | 1.3822 | 0.01757 | -0.0722 | 78.6682
9.5 | 1.4157 | 0.01897 | -0.0693 | 74.6284
10 | 1.4424 | 0.02037 | -0.0654 | 70.81
10.5 | 1.4614 | 0.0223 | -0.061 | 65.5336
11 | 1.4639 | 0.02577 | -0.0559 | 56.8064
11.5 | 1.4655 | 0.02997 | -0.0523 | 48.8989
12 | 1.4765 | 0.03386 | -0.0504 | 43.606
12.5 | 1.4808 | 0.03878 | -0.049 | 38.1846
13 | 1.482 | 0.04423 | -0.0481 | 33.5067
13.5 | 1.4835 | 0.04987 | -0.0476 | 29.7473
14 | 1.4831 | 0.05594 | -0.0476 | 26.5123
14.5 | 1.4789 | 0.06274 | -0.0479 | 23.5719
15 | 1.4658 | 0.07068 | -0.0483 | 20.7385
15.5 | 1.4449 | 0.07894 | -0.0472 | 18.3038
16 | 1.4425 | 0.08611 | -0.0484 | 16.7518
16.5 | 1.4375 | 0.09358 | -0.0496 | 15.3612
17 | 1.431 | 0.10146 | -0.0512 | 14.1041
17.5 | 1.4219 | 0.10988 | -0.0532 | 12.9405
18 | 1.4109 | 0.11892 | -0.0559 | 11.8643
18.5 | 1.3981 | 0.12868 | -0.0596 | 10.8649

## 43. Re 1M Mach 0.10 (1)
BIGFOIL.COM POLAR EXPORT
goe311
GOE 311 (MVA H.43) |  |  |  | Cl Max: | 1.62 | at alpha= | 11.5 | deg
JavaFoil+Calcfoil stall+Eppler ext transition |  |  |  | L/D Max: | 86.08 | at alpha= | 9 | deg
Re: | 1000000 |  |  | Cd Min: | 0.01049 | at alpha= | -1.5 | deg
Mach: | 0.1 |  |  | Cl=0 at alpha= | -4.6667 | deg
|  |  |  | @ Cl=0.1, Cd= | 0.010621
|  |  |  | @ Cl=0.4, Cd= | 0.010505
|  |  |  | @ Cl=0.6, Cd= | 0.011464
alpha (deg) | Cl | Cd | Cm | Cl/Cd
-17.5 | -0.339 | 0.17161 | -0.021 | -1.974
-17 | -0.352 | 0.16323 | -0.021 | -2.159
-16.5 | -0.366 | 0.15975 | -0.02 | -2.289
-16 | -0.379 | 0.15022 | -0.02 | -2.52
-15.5 | -0.391 | 0.13925 | -0.021 | -2.805
-15 | -0.402 | 0.1324 | -0.022 | -3.034
-14.5 | -0.411 | 0.12412 | -0.023 | -3.314
-14 | -0.42 | 0.11682 | -0.026 | -3.595
-13.5 | -0.426 | 0.10911 | -0.027 | -3.902
-13 | -0.429 | 0.1006 | -0.028 | -4.267
-12.5 | -0.43 | 0.09315 | -0.029 | -4.613
-12 | -0.427 | 0.08716 | -0.03 | -4.899
-11.5 | -0.421 | 0.08151 | -0.031 | -5.162
-11 | -0.411 | 0.07673 | -0.032 | -5.355
-10.5 | -0.397 | 0.07167 | -0.033 | -5.541
-10 | -0.379 | 0.06707 | -0.034 | -5.657
-9.5 | -0.358 | 0.06302 | -0.034 | -5.678
-9 | -0.333 | 0.05911 | -0.035 | -5.627
-8.5 | -0.304 | 0.05552 | -0.036 | -5.473
-8 | -0.275 | 0.04867 | -0.042 | -5.656
-7.5 | -0.241 | 0.04536 | -0.044 | -5.304
-7 | -0.203 | 0.04188 | -0.045 | -4.847
-6.5 | -0.159 | 0.04492 | -0.037 | -3.54
-6 | -0.118 | 0.04252 | -0.038 | -2.767
-5.5 | -0.075 | 0.0405 | -0.039 | -1.844
-5 | -0.03 | 0.03874 | -0.04 | -0.786
-4.5 | 0.015 | 0.02832 | -0.055 | 0.535
-4 | 0.073 | 0.01064 | -0.074 | 6.896
-3.5 | 0.129 | 0.0106 | -0.075 | 12.211
-3 | 0.186 | 0.01126 | -0.076 | 16.505
-2.5 | 0.243 | 0.01135 | -0.077 | 21.371
-2 | 0.3 | 0.01133 | -0.078 | 26.443
-1.5 | 0.357 | 0.01049 | -0.079 | 34.01
-1 | 0.414 | 0.01051 | -0.08 | 39.432
-0.5 | 0.472 | 0.01134 | -0.081 | 41.599
0 | 0.533 | 0.0105 | -0.082 | 50.754
0.5 | 0.591 | 0.01145 | -0.083 | 51.589
1 | 0.649 | 0.01154 | -0.084 | 56.228
1.5 | 0.707 | 0.01165 | -0.085 | 60.688
2 | 0.765 | 0.01164 | -0.086 | 65.68
2.5 | 0.823 | 0.01173 | -0.087 | 70.135
3 | 0.881 | 0.01186 | -0.088 | 74.255
3.5 | 0.939 | 0.01209 | -0.089 | 77.684
4 | 0.997 | 0.01234 | -0.09 | 80.768
4.5 | 1.055 | 0.01458 | -0.091 | 72.379
5 | 1.113 | 0.0149 | -0.092 | 74.667
5.5 | 1.17 | 0.01432 | -0.092 | 81.731
6 | 1.227 | 0.01473 | -0.093 | 83.312
6.5 | 1.284 | 0.01767 | -0.094 | 72.676
7 | 1.34 | 0.01824 | -0.095 | 73.482
7.5 | 1.396 | 0.01885 | -0.096 | 74.071
8 | 1.45 | 0.01963 | -0.097 | 73.887
8.5 | 1.503 | 0.02027 | -0.098 | 74.14
9 | 1.547 | 0.01797 | -0.099 | 86.08
9.5 | 1.554 | 0.02325 | -0.097 | 66.857
10 | 1.58 | 0.02469 | -0.098 | 64.022
10.5 | 1.6 | 0.02664 | -0.098 | 60.084
11 | 1.613 | 0.02846 | -0.098 | 56.689
11.5 | 1.62 | 0.02998 | -0.099 | 54.028
12 | 1.617 | 0.03216 | -0.099 | 50.287
12.5 | 1.604 | 0.03467 | -0.099 | 46.261
13 | 1.58 | 0.03829 | -0.099 | 41.253
13.5 | 1.549 | 0.04223 | -0.098 | 36.674
14 | 1.52 | 0.04459 | -0.099 | 34.097
14.5 | 1.481 | 0.04847 | -0.099 | 30.555
15 | 1.435 | 0.05281 | -0.098 | 27.17
15.5 | 1.381 | 0.0589 | -0.098 | 23.441
16 | 1.309 | 0.07087 | -0.095 | 18.475
16.5 | 1.247 | 0.08051 | -0.094 | 15.484

## 44. Re 1M Mach 0.10 (2)
BIGFOIL.COM POLAR EXPORT
goe311
GOE 311 (MVA H.43) |  |  |  | Cl Max: | 1.4733 | at alpha= | 12.5 | deg
XFOIL ncrit=9 |  |  |  | L/D Max: | 136.317 | at alpha= | 5 | deg
Re: | 1000000 |  |  | Cd Min: | 0.24982 | at alpha= | -20 | deg
Mach: | 0.1 |  |  | Cl=0 at alpha= | -4.1336 | deg
|  |  |  | @ Cl=0.1, Cd= | 0.010323
|  |  |  | @ Cl=0.4, Cd= | 0.0089358
|  |  |  | @ Cl=0.6, Cd= | 0.0085425
alpha (deg) | Cl | Cd | Cm | Cl/Cd
-20 | -0.6591 | 0.24982 | 0.0547 | -2.6383
-19 | -0.6237 | 0.23667 | 0.0468 | -2.6353
-18.5 | -0.6055 | 0.23089 | 0.043 | -2.6225
-18 | -0.5872 | 0.22486 | 0.0391 | -2.6114
-17.5 | -0.5688 | 0.21848 | 0.0352 | -2.6034
-17 | -0.5507 | 0.21191 | 0.0314 | -2.5987
-16.5 | -0.5328 | 0.20507 | 0.0276 | -2.5981
-16 | -0.5151 | 0.19753 | 0.0235 | -2.6077
-15.5 | -0.4993 | 0.19014 | 0.0194 | -2.626
-15 | -0.4849 | 0.18239 | 0.0161 | -2.6586
-14.5 | -0.468 | 0.17658 | 0.0134 | -2.6504
-14 | -0.4516 | 0.17045 | 0.0104 | -2.6495
-13.5 | -0.4357 | 0.1639 | 0.0073 | -2.6583
-13 | -0.4206 | 0.15699 | 0.0041 | -2.6792
-12.5 | -0.4075 | 0.14894 | -0.0001 | -2.736
-12 | -0.394 | 0.14173 | -0.0034 | -2.7799
-11.5 | -0.3809 | 0.13439 | -0.0067 | -2.8343
-11 | -0.3696 | 0.12719 | -0.009 | -2.9059
-10.5 | -0.3533 | 0.12128 | -0.0118 | -2.9131
-10 | -0.3364 | 0.11486 | -0.0154 | -2.9288
-9.5 | -0.3297 | 0.10732 | -0.0185 | -3.0721
-9 | -0.3235 | 0.10043 | -0.0206 | -3.2211
-8.5 | -0.32 | 0.09315 | -0.0227 | -3.4353
-8 | -0.3063 | 0.08817 | -0.0245 | -3.474
-7.5 | -0.3633 | 0.02735 | -0.0777 | -13.2834
-7 | -0.321 | 0.01587 | -0.0812 | -20.2268
-6.5 | -0.2678 | 0.0138 | -0.0811 | -19.4058
-6 | -0.2124 | 0.01238 | -0.081 | -17.1567
-5.5 | -0.1562 | 0.01115 | -0.0809 | -14.009
-5 | -0.0996 | 0.01019 | -0.0809 | -9.7743
-4.5 | -0.0425 | 0.00947 | -0.0808 | -4.4879
-4 | 0.0155 | 0.00998 | -0.0809 | 1.5531
-3.5 | 0.0732 | 0.01045 | -0.0811 | 7.0048
-3 | 0.1303 | 0.01018 | -0.0812 | 12.7996
-2.5 | 0.1873 | 0.00975 | -0.0813 | 19.2103
-2 | 0.2444 | 0.00956 | -0.0814 | 25.5649
-1.5 | 0.3019 | 0.00924 | -0.0815 | 32.6732
-1 | 0.3591 | 0.00905 | -0.0816 | 39.6796
-0.5 | 0.4164 | 0.00889 | -0.0817 | 46.8391
0 | 0.4737 | 0.00874 | -0.0818 | 54.1991
0.5 | 0.5309 | 0.00868 | -0.082 | 61.1636
1 | 0.5881 | 0.00853 | -0.0822 | 68.9449
1.5 | 0.6452 | 0.00859 | -0.0824 | 75.1106
2 | 0.7026 | 0.00864 | -0.0827 | 81.3194
2.5 | 0.7597 | 0.00866 | -0.0829 | 87.7252
3 | 0.8167 | 0.00871 | -0.0832 | 93.7658
3.5 | 0.8737 | 0.00876 | -0.0835 | 99.7374
4.5 | 0.9866 | 0.00879 | -0.084 | 112.2412
5 | 1.0401 | 0.00763 | -0.0839 | 136.3172
5.5 | 1.0918 | 0.00832 | -0.0835 | 131.226
6 | 1.1391 | 0.00955 | -0.0826 | 119.2775
6.5 | 1.1855 | 0.01081 | -0.0816 | 109.667
7 | 1.2258 | 0.01258 | -0.0798 | 97.4404
7.5 | 1.2723 | 0.01354 | -0.0787 | 93.966
8 | 1.309 | 0.01532 | -0.0761 | 85.4439
8.5 | 1.3521 | 0.01633 | -0.0744 | 82.7985
9 | 1.3865 | 0.01789 | -0.0714 | 77.5014
9.5 | 1.4194 | 0.01927 | -0.0683 | 73.6585
10 | 1.443 | 0.0208 | -0.0639 | 69.375
10.5 | 1.4608 | 0.02295 | -0.0596 | 63.6514
11 | 1.4599 | 0.02689 | -0.0545 | 54.2916
11.5 | 1.4621 | 0.0313 | -0.0514 | 46.7125
12 | 1.4711 | 0.03561 | -0.0498 | 41.3114
12.5 | 1.4733 | 0.04092 | -0.0486 | 36.0044
13 | 1.4725 | 0.04671 | -0.0477 | 31.5243
13.5 | 1.4722 | 0.05267 | -0.0473 | 27.9514
14 | 1.4711 | 0.05905 | -0.0475 | 24.9128
14.5 | 1.4657 | 0.06608 | -0.0479 | 22.1807
15 | 1.4523 | 0.07409 | -0.0482 | 19.6018
15.5 | 1.4347 | 0.08205 | -0.0472 | 17.4857
16 | 1.4312 | 0.08942 | -0.0485 | 16.0054
16.5 | 1.4249 | 0.09725 | -0.0499 | 14.6519
17 | 1.4165 | 0.10558 | -0.0517 | 13.4164
17.5 | 1.4056 | 0.11451 | -0.0541 | 12.2749

## 45. Re 1M Mach 0.25 (1)
BIGFOIL.COM POLAR EXPORT
goe311
GOE 311 (MVA H.43) |  |  |  | Cl Max: | 1.607 | at alpha= | 11 | deg
JavaFoil+Calcfoil stall+Eppler ext transition |  |  |  | L/D Max: | 79.375 | at alpha= | 4 | deg
Re: | 1000000 |  |  | Cd Min: | 0.01042 | at alpha= | -1.5 | deg
Mach: | 0.25 |  |  | Cl=0 at alpha= | -4.663 | deg
|  |  |  | @ Cl=0.1, Cd= | 0.017703
|  |  |  | @ Cl=0.4, Cd= | 0.010442
|  |  |  | @ Cl=0.6, Cd= | 0.011357
alpha (deg) | Cl | Cd | Cm | Cl/Cd
-16 | -0.06 | 0.14412 | -0.027 | -0.414
-15.5 | -0.057 | 0.13544 | -0.027 | -0.422
-15 | -0.156 | 0.13636 | -0.027 | -1.142
-14.5 | -0.201 | 0.1313 | -0.027 | -1.528
-14 | -0.237 | 0.22624 | -0.022 | -1.048
-13.5 | -0.27 | 0.12055 | -0.024 | -2.241
-13 | -0.298 | 0.12447 | -0.023 | -2.394
-12.5 | -0.321 | 0.11157 | -0.024 | -2.878
-12 | -0.339 | 0.10192 | -0.025 | -3.328
-11.5 | -0.352 | 0.09377 | -0.029 | -3.758
-11 | -0.36 | 0.08373 | -0.031 | -4.294
-10.5 | -0.36 | 0.07657 | -0.033 | -4.701
-10 | -0.354 | 0.07098 | -0.034 | -4.987
-9.5 | -0.342 | 0.06627 | -0.035 | -5.156
-9 | -0.323 | 0.06148 | -0.035 | -5.261
-8.5 | -0.3 | 0.05753 | -0.036 | -5.211
-8 | -0.271 | 0.05352 | -0.037 | -5.067
-7.5 | -0.238 | 0.05146 | -0.038 | -4.632
-7 | -0.205 | 0.04454 | -0.045 | -4.6
-6.5 | -0.162 | 0.04521 | -0.038 | -3.581
-6 | -0.12 | 0.04291 | -0.039 | -2.798
-5.5 | -0.076 | 0.04088 | -0.039 | -1.868
-5 | -0.031 | 0.03904 | -0.04 | -0.798
-4.5 | 0.015 | 0.03732 | -0.041 | 0.398
-4 | 0.065 | 0.02529 | -0.059 | 2.569
-3.5 | 0.133 | 0.01055 | -0.077 | 12.595
-3 | 0.191 | 0.01047 | -0.078 | 18.224
-2.5 | 0.249 | 0.01135 | -0.079 | 21.949
-2 | 0.308 | 0.01132 | -0.08 | 27.18
-1.5 | 0.367 | 0.01042 | -0.081 | 35.191
-1 | 0.426 | 0.01046 | -0.082 | 40.677
-0.5 | 0.485 | 0.01142 | -0.083 | 42.451
0 | 0.548 | 0.01044 | -0.084 | 52.468
0.5 | 0.607 | 0.01148 | -0.085 | 52.873
1 | 0.667 | 0.01155 | -0.086 | 57.697
1.5 | 0.726 | 0.01162 | -0.087 | 62.5
2 | 0.786 | 0.01166 | -0.088 | 67.379
2.5 | 0.845 | 0.01177 | -0.089 | 71.834
3 | 0.905 | 0.01193 | -0.09 | 75.881
3.5 | 0.965 | 0.01219 | -0.091 | 79.161
4 | 1.024 | 0.0129 | -0.092 | 79.375
4.5 | 1.083 | 0.0146 | -0.093 | 74.193
5 | 1.143 | 0.01493 | -0.094 | 76.51
5.5 | 1.201 | 0.01569 | -0.095 | 76.585
6 | 1.26 | 0.01764 | -0.096 | 71.404
6.5 | 1.318 | 0.01823 | -0.097 | 72.275
7 | 1.375 | 0.01888 | -0.098 | 72.841
7.5 | 1.432 | 0.01951 | -0.098 | 73.424
8 | 1.487 | 0.02037 | -0.099 | 72.99
8.5 | 1.522 | 0.02128 | -0.099 | 71.538
9 | 1.547 | 0.0235 | -0.099 | 65.853
9.5 | 1.576 | 0.02481 | -0.099 | 63.525
10 | 1.596 | 0.02677 | -0.1 | 59.604
10.5 | 1.606 | 0.02902 | -0.1 | 55.331
11 | 1.607 | 0.03082 | -0.1 | 52.162
11.5 | 1.592 | 0.03344 | -0.1 | 47.608
12 | 1.563 | 0.03692 | -0.1 | 42.326
12.5 | 1.523 | 0.04036 | -0.1 | 37.725
13 | 1.472 | 0.0446 | -0.1 | 33.007
13.5 | 1.406 | 0.05028 | -0.099 | 27.965
14 | 1.334 | 0.05385 | -0.099 | 24.766
14.5 | 1.227 | 0.06538 | -0.096 | 18.768
15 | 1.032 | 0.12024 | -0.066 | 8.582
15.5 | 0.933 | 0.13596 | -0.05 | 6.865
16 | 0.84 | 0.14865 | -0.046 | 5.653

## 46. Re 1M Mach 0.25 (2)
BIGFOIL.COM POLAR EXPORT
goe311
GOE 311 (MVA H.43) |  |  |  | Cl Max: | 1.4539 | at alpha= | 10.5 | deg
XFOIL ncrit=9 |  |  |  | L/D Max: | 136.127 | at alpha= | 5 | deg
Re: | 1000000 |  |  | Cd Min: | 0.2537 | at alpha= | -20 | deg
Mach: | 0.25 |  |  | Cl=0 at alpha= | -4.105 | deg
|  |  |  | @ Cl=0.1, Cd= | 0.010759
|  |  |  | @ Cl=0.4, Cd= | 0.0091159
|  |  |  | @ Cl=0.6, Cd= | 0.0087407
alpha (deg) | Cl | Cd | Cm | Cl/Cd
-20 | -0.6686 | 0.2537 | 0.0563 | -2.6354
-19.5 | -0.6494 | 0.24671 | 0.0516 | -2.6322
-19 | -0.6311 | 0.24028 | 0.0481 | -2.6265
-18.5 | -0.6118 | 0.23416 | 0.044 | -2.6127
-18 | -0.5924 | 0.22784 | 0.0399 | -2.6001
-17.5 | -0.5731 | 0.22123 | 0.0358 | -2.5905
-17 | -0.5539 | 0.21441 | 0.0318 | -2.5834
-16.5 | -0.5345 | 0.20715 | 0.0278 | -2.5803
-16 | -0.5159 | 0.19966 | 0.0234 | -2.5839
-15.5 | -0.4989 | 0.19225 | 0.0192 | -2.5951
-15 | -0.4829 | 0.18463 | 0.0159 | -2.6155
-14.5 | -0.4649 | 0.17861 | 0.013 | -2.6029
-14 | -0.4474 | 0.17226 | 0.0098 | -2.5972
-13.5 | -0.4307 | 0.16555 | 0.0065 | -2.6016
-13 | -0.4145 | 0.15809 | 0.003 | -2.6219
-12.5 | -0.4005 | 0.15044 | -0.0012 | -2.6622
-12 | -0.3858 | 0.14319 | -0.0046 | -2.6943
-11.5 | -0.3745 | 0.13523 | -0.0075 | -2.7694
-11 | -0.3576 | 0.12921 | -0.0099 | -2.7676
-10.5 | -0.3412 | 0.123 | -0.0129 | -2.774
-10 | -0.3256 | 0.11653 | -0.0161 | -2.7941
-9.5 | -0.3202 | 0.10918 | -0.0186 | -2.9328
-9 | -0.312 | 0.10225 | -0.0209 | -3.0513
-8.5 | -0.3049 | 0.09567 | -0.0222 | -3.187
-8 | -0.2911 | 0.09051 | -0.024 | -3.2162
-6.5 | -0.274 | 0.02335 | -0.0827 | -11.7345
-6 | -0.2237 | 0.01492 | -0.0851 | -14.9933
-5.5 | -0.1658 | 0.0127 | -0.085 | -13.0551
-5 | -0.107 | 0.01102 | -0.0847 | -9.7096
-4.5 | -0.0474 | 0.0101 | -0.0844 | -4.6931
-4 | 0.0126 | 0.0101 | -0.0842 | 1.2475
-3.5 | 0.0734 | 0.01057 | -0.0842 | 6.9442
-3 | 0.134 | 0.011 | -0.0841 | 12.1818
-2.5 | 0.1925 | 0.01003 | -0.0841 | 19.1924
-2 | 0.252 | 0.00974 | -0.0842 | 25.8727
-1.5 | 0.3114 | 0.00943 | -0.0842 | 33.0223
-1 | 0.3705 | 0.00922 | -0.0842 | 40.1844
-0.5 | 0.43 | 0.00901 | -0.0842 | 47.7248
0 | 0.4889 | 0.00893 | -0.0843 | 54.748
0.5 | 0.5484 | 0.00878 | -0.0844 | 62.4601
1.5 | 0.6666 | 0.00869 | -0.0848 | 76.7089
2 | 0.7256 | 0.00879 | -0.0849 | 82.5484
2.5 | 0.7851 | 0.00877 | -0.0852 | 89.5211
3 | 0.844 | 0.00886 | -0.0854 | 95.2596
3.5 | 0.9031 | 0.00889 | -0.0856 | 101.5861
4 | 0.9621 | 0.00895 | -0.0858 | 107.4972
4.5 | 1.0205 | 0.00897 | -0.086 | 113.7681
5 | 1.0754 | 0.0079 | -0.0856 | 136.1266
5.5 | 1.1269 | 0.00885 | -0.0848 | 127.3333
6 | 1.1741 | 0.01026 | -0.0835 | 114.4347
6.5 | 1.2217 | 0.01149 | -0.0821 | 106.3272
7 | 1.262 | 0.01327 | -0.0797 | 95.1017
7.5 | 1.302 | 0.01487 | -0.0771 | 87.5588
8 | 1.3434 | 0.01618 | -0.0745 | 83.0284
8.5 | 1.3825 | 0.01747 | -0.0716 | 79.1357
9 | 1.4022 | 0.01953 | -0.0659 | 71.7972
9.5 | 1.4261 | 0.02137 | -0.0614 | 66.7337
10 | 1.4443 | 0.0239 | -0.0572 | 60.431
10.5 | 1.4539 | 0.02754 | -0.0535 | 52.7923
11 | 1.4449 | 0.0336 | -0.0507 | 43.003
11.5 | 1.4367 | 0.0402 | -0.0491 | 35.7388
12 | 1.436 | 0.04626 | -0.0481 | 31.0419
12.5 | 1.43 | 0.05309 | -0.0475 | 26.9354
13 | 1.4232 | 0.0602 | -0.0471 | 23.6412
13.5 | 1.4179 | 0.06729 | -0.047 | 21.0715
14 | 1.4132 | 0.07457 | -0.0474 | 18.9513
14.5 | 1.4069 | 0.0822 | -0.0481 | 17.1156
15 | 1.397 | 0.09035 | -0.0489 | 15.4621
15.5 | 1.3817 | 0.09898 | -0.0493 | 13.9594

## 47. Re 1M Mach 0.50 (1)
BIGFOIL.COM POLAR EXPORT
goe311
GOE 311 (MVA H.43) |  |  |  | Cl Max: | 1.617 | at alpha= | 8.5 | deg
JavaFoil+Calcfoil stall+Eppler ext transition |  |  |  | L/D Max: | 86.48 | at alpha= | 2.5 | deg
Re: | 1000000 |  |  | Cd Min: | 0.01052 | at alpha= | -1 | deg
Mach: | 0.5 |  |  | Cl=0 at alpha= | -4.66 | deg
|  |  |  | @ Cl=0.1, Cd= | 0.035989
|  |  |  | @ Cl=0.4, Cd= | 0.011553
|  |  |  | @ Cl=0.6, Cd= | 0.010603
alpha (deg) | Cl | Cd | Cm | Cl/Cd
-20 | -0.751 | 0.18709 | -0.027 | -4.016
-19.5 | -0.728 | 0.19255 | -0.028 | -3.783
-19 | -0.709 | 0.18265 | -0.03 | -3.88
-18.5 | -0.685 | 0.17668 | -0.03 | -3.876
-18 | -0.658 | 0.17087 | -0.028 | -3.849
-17.5 | -0.634 | 0.16492 | -0.028 | -3.843
-17 | -0.61 | 0.16244 | -0.029 | -3.756
-16.5 | -0.586 | 0.15735 | -0.029 | -3.727
-16 | -0.563 | 0.1511 | -0.029 | -3.723
-15.5 | -0.539 | 0.13912 | -0.03 | -3.876
-15 | -0.515 | 0.13414 | -0.03 | -3.843
-14.5 | -0.492 | 0.12921 | -0.031 | -3.805
-14 | -0.468 | 0.12511 | -0.031 | -3.738
-13.5 | -0.444 | 0.12051 | -0.032 | -3.681
-13 | -0.419 | 0.11706 | -0.032 | -3.583
-12.5 | -0.395 | 0.11315 | -0.033 | -3.492
-12 | -0.37 | 0.11837 | -0.033 | -3.13
-11.5 | -0.346 | 0.1049 | -0.034 | -3.3
-11 | -0.321 | 0.11352 | -0.034 | -2.831
-10.5 | -0.297 | 0.0986 | -0.035 | -3.01
-10 | -0.272 | 0.09556 | -0.036 | -2.846
-9.5 | -0.246 | 0.09901 | -0.034 | -2.489
-9 | -0.221 | 0.09536 | -0.033 | -2.32
-8.5 | -0.196 | 0.0929 | -0.034 | -2.112
-8 | -0.171 | 0.08268 | -0.035 | -2.069
-7.5 | -0.145 | 0.07756 | -0.03 | -1.874
-7 | -0.12 | 0.07678 | -0.031 | -1.563
-6.5 | -0.16 | 0.05286 | -0.042 | -3.021
-6 | -0.126 | 0.04708 | -0.043 | -2.685
-5.5 | -0.083 | 0.04306 | -0.043 | -1.919
-5 | -0.034 | 0.04145 | -0.044 | -0.824
-4.5 | 0.016 | 0.03866 | -0.045 | 0.423
-4 | 0.068 | 0.03698 | -0.046 | 1.837
-3.5 | 0.12 | 0.03537 | -0.047 | 3.405
-3 | 0.181 | 0.02686 | -0.065 | 6.726
-2.5 | 0.278 | 0.01057 | -0.088 | 26.27
-2 | 0.343 | 0.01151 | -0.089 | 29.818
-1.5 | 0.409 | 0.01156 | -0.091 | 35.387
-1 | 0.475 | 0.01052 | -0.092 | 45.171
-0.5 | 0.541 | 0.01057 | -0.093 | 51.23
0 | 0.612 | 0.01061 | -0.094 | 57.643
0.5 | 0.678 | 0.0118 | -0.095 | 57.446
1 | 0.744 | 0.01191 | -0.096 | 62.527
1.5 | 0.811 | 0.01082 | -0.097 | 74.98
2 | 0.877 | 0.01089 | -0.099 | 80.59
2.5 | 0.944 | 0.01091 | -0.1 | 86.48
3 | 1.01 | 0.01276 | -0.101 | 79.139
3.5 | 1.076 | 0.01317 | -0.102 | 81.737
4 | 1.142 | 0.01606 | -0.103 | 71.125
4.5 | 1.195 | 0.0195 | -0.103 | 61.318
5 | 1.256 | 0.01982 | -0.104 | 63.405
5.5 | 1.316 | 0.02072 | -0.105 | 63.529
6 | 1.373 | 0.02083 | -0.105 | 65.936
6.5 | 1.43 | 0.02183 | -0.106 | 65.486
7 | 1.486 | 0.02306 | -0.106 | 64.436
7.5 | 1.539 | 0.02428 | -0.107 | 63.399
8 | 1.583 | 0.02601 | -0.107 | 60.873
8.5 | 1.617 | 0.02927 | -0.107 | 55.246
9 | 1.607 | 0.03335 | -0.107 | 48.178
9.5 | 1.549 | 0.03842 | -0.106 | 40.331
10 | 1.363 | 0.04545 | -0.106 | 29.992
10.5 | 0.816 | 0.09562 | -0.047 | 8.53
11 | 0.845 | 0.09942 | -0.054 | 8.5
11.5 | 0.883 | 0.10363 | -0.069 | 8.523
12 | 0.899 | 0.11559 | -0.052 | 7.776
12.5 | 0.927 | 0.12103 | -0.054 | 7.658
13 | 0.955 | 0.12489 | -0.056 | 7.646
13.5 | 0.993 | 0.13739 | -0.071 | 7.229

## 48. Re 1M Mach 0.50 (2)
BIGFOIL.COM POLAR EXPORT
goe311
GOE 311 (MVA H.43) |  |  |  | Cl Max: | 1.4391 | at alpha= | 9 | deg
XFOIL ncrit=9 |  |  |  | L/D Max: | 115.049 | at alpha= | 4.5 | deg
Re: | 1000000 |  |  | Cd Min: | 0.2666 | at alpha= | -19.5 | deg
Mach: | 0.5 |  |  | Cl=0 at alpha= | -3.9957 | deg
|  |  |  | @ Cl=0.1, Cd= | 0.011336
|  |  |  | @ Cl=0.4, Cd= | 0.010081
|  |  |  | @ Cl=0.6, Cd= | 0.0094288
alpha (deg) | Cl | Cd | Cm | Cl/Cd
-19.5 | -0.696 | 0.2666 | 0.0596 | -2.6107
-19 | -0.6721 | 0.25897 | 0.0544 | -2.5953
-18.5 | -0.6479 | 0.25114 | 0.0492 | -2.5798
-18 | -0.6238 | 0.24323 | 0.0441 | -2.5647
-17.5 | -0.5994 | 0.23508 | 0.0391 | -2.5498
-17 | -0.575 | 0.22678 | 0.0339 | -2.5355
-16.5 | -0.5514 | 0.21871 | 0.0288 | -2.5211
-16 | -0.5283 | 0.21067 | 0.0238 | -2.5077
-15.5 | -0.5058 | 0.2025 | 0.019 | -2.4978
-15 | -0.4836 | 0.19507 | 0.0156 | -2.4791
-14.5 | -0.461 | 0.18787 | 0.0115 | -2.4538
-14 | -0.439 | 0.18038 | 0.0074 | -2.4338
-13.5 | -0.417 | 0.17221 | 0.0027 | -2.4215
-13 | -0.3972 | 0.16442 | -0.002 | -2.4158
-12.5 | -0.3783 | 0.15648 | -0.0058 | -2.4176
-12 | -0.3579 | 0.14943 | -0.0087 | -2.3951
-11.5 | -0.3378 | 0.14256 | -0.0121 | -2.3695
-11 | -0.3198 | 0.13587 | -0.015 | -2.3537
-10.5 | -0.3077 | 0.12947 | -0.0161 | -2.3766
-10 | -0.2966 | 0.12211 | -0.019 | -2.429
-9.5 | -0.2849 | 0.11521 | -0.021 | -2.4729
-9 | -0.2724 | 0.10884 | -0.0216 | -2.5028
-8.5 | -0.2544 | 0.10304 | -0.024 | -2.4689
-8 | -0.2373 | 0.09658 | -0.0273 | -2.457
-7.5 | -0.223 | 0.08926 | -0.0329 | -2.4983
-7 | -0.2108 | 0.08183 | -0.0368 | -2.5761
-6.5 | -0.2004 | 0.07427 | -0.0408 | -2.6983
-6 | -0.1765 | 0.06643 | -0.0497 | -2.6569
-5.5 | -0.1437 | 0.05728 | -0.0605 | -2.5087
-5 | -0.1002 | 0.04652 | -0.0736 | -2.1539
-4.5 | -0.044 | 0.0358 | -0.0853 | -1.2291
-4 | -0.0006 | 0.01351 | -0.0997 | -0.044412
-3.5 | 0.0697 | 0.0111 | -0.0988 | 6.2793
-3 | 0.144 | 0.01168 | -0.0976 | 12.3288
-2.5 | 0.2158 | 0.01206 | -0.0968 | 17.8939
-2 | 0.2842 | 0.01082 | -0.0964 | 26.2662
-1.5 | 0.3534 | 0.01034 | -0.096 | 34.1779
-1 | 0.4218 | 0.00996 | -0.0956 | 42.3494
-0.5 | 0.4902 | 0.00968 | -0.0954 | 50.6405
0 | 0.5585 | 0.00949 | -0.0952 | 58.8514
0.5 | 0.6263 | 0.00939 | -0.095 | 66.6986
1 | 0.6946 | 0.00929 | -0.0949 | 74.7686
1.5 | 0.7622 | 0.00924 | -0.0948 | 82.4892
2 | 0.8303 | 0.00931 | -0.0947 | 89.1837
2.5 | 0.899 | 0.00938 | -0.0947 | 95.8422
3 | 0.9675 | 0.00946 | -0.0946 | 102.2727
3.5 | 1.0359 | 0.00957 | -0.0943 | 108.2445
4.5 | 1.1689 | 0.01016 | -0.0929 | 115.0492
5 | 1.2262 | 0.01111 | -0.091 | 110.369
5.5 | 1.2734 | 0.01142 | -0.0876 | 111.5061
6 | 1.3214 | 0.01293 | -0.084 | 102.1964
6.5 | 1.3528 | 0.01512 | -0.0783 | 89.4709
7 | 1.3867 | 0.01672 | -0.0724 | 82.9366
7.5 | 1.3985 | 0.01984 | -0.0654 | 70.4889
8 | 1.4199 | 0.02317 | -0.0607 | 61.2818
8.5 | 1.4367 | 0.02754 | -0.0575 | 52.1678
9 | 1.4391 | 0.03367 | -0.0551 | 42.7413
9.5 | 1.4261 | 0.04147 | -0.0535 | 34.3887
10 | 1.4005 | 0.05075 | -0.0527 | 27.5961
10.5 | 1.3838 | 0.05912 | -0.0519 | 23.4066
11 | 1.3679 | 0.06774 | -0.0515 | 20.1934
11.5 | 1.3526 | 0.07664 | -0.0517 | 17.6487
12 | 1.3382 | 0.08574 | -0.0521 | 15.6077
12.5 | 1.3256 | 0.095 | -0.053 | 13.9537
13 | 1.3134 | 0.10456 | -0.0544 | 12.5612
13.5 | 1.2992 | 0.11488 | -0.0568 | 11.3092
14 | 1.2825 | 0.12618 | -0.0606 | 10.1641

## 49. Re 2M Mach 0.00 (1)
BIGFOIL.COM POLAR EXPORT
goe311
GOE 311 (MVA H.43) |  |  |  | Cl Max: | 1.636 | at alpha= | 12 | deg
JavaFoil+Calcfoil stall+Eppler ext transition |  |  |  | L/D Max: | 96.546 | at alpha= | 8.5 | deg
Re: | 2000000 |  |  | Cd Min: | 0.0097 | at alpha= | 0.5 | deg
Mach: | 0 |  |  | Cl=0 at alpha= | -4.6636 | deg
|  |  |  | @ Cl=0.1, Cd= | 0.01047
|  |  |  | @ Cl=0.4, Cd= | 0.010447
|  |  |  | @ Cl=0.6, Cd= | 0.0097083
alpha (deg) | Cl | Cd | Cm | Cl/Cd
-18 | -0.365 | 0.15703 | -0.023 | -2.325
-17.5 | -0.377 | 0.15469 | -0.023 | -2.437
-17 | -0.389 | 0.15026 | -0.024 | -2.586
-16.5 | -0.4 | 0.1443 | -0.024 | -2.771
-16 | -0.411 | 0.13527 | -0.025 | -3.036
-15.5 | -0.421 | 0.12417 | -0.026 | -3.386
-15 | -0.429 | 0.11852 | -0.027 | -3.62
-14.5 | -0.436 | 0.11049 | -0.027 | -3.946
-14 | -0.441 | 0.10372 | -0.028 | -4.254
-13.5 | -0.444 | 0.09799 | -0.029 | -4.533
-13 | -0.445 | 0.09292 | -0.03 | -4.787
-12.5 | -0.443 | 0.08745 | -0.03 | -5.062
-12 | -0.437 | 0.08238 | -0.031 | -5.31
-11.5 | -0.429 | 0.07732 | -0.032 | -5.549
-11 | -0.417 | 0.07233 | -0.033 | -5.766
-10.5 | -0.402 | 0.06831 | -0.033 | -5.88
-10 | -0.386 | 0.06118 | -0.038 | -6.308
-9.5 | -0.364 | 0.05647 | -0.039 | -6.443
-9 | -0.339 | 0.05224 | -0.041 | -6.48
-8.5 | -0.309 | 0.04951 | -0.042 | -6.244
-8 | -0.277 | 0.04587 | -0.044 | -6.036
-7.5 | -0.242 | 0.04209 | -0.045 | -5.739
-7 | -0.204 | 0.03986 | -0.046 | -5.106
-6.5 | -0.164 | 0.0359 | -0.049 | -4.563
-6 | -0.123 | 0.03117 | -0.052 | -3.936
-5.5 | -0.091 | 0.01061 | -0.07 | -8.589
-5 | -0.037 | 0.01053 | -0.071 | -3.527
-4.5 | 0.018 | 0.01048 | -0.072 | 1.686
-4 | 0.073 | 0.01048 | -0.073 | 6.97
-3.5 | 0.129 | 0.01046 | -0.074 | 12.318
-3 | 0.185 | 0.00982 | -0.075 | 18.839
-2.5 | 0.241 | 0.00979 | -0.076 | 24.675
-2 | 0.298 | 0.00981 | -0.077 | 30.39
-1.5 | 0.355 | 0.0104 | -0.078 | 34.148
-1 | 0.412 | 0.01046 | -0.079 | 39.433
-0.5 | 0.47 | 0.01045 | -0.08 | 44.945
0 | 0.53 | 0.01047 | -0.081 | 50.638
0.5 | 0.588 | 0.0097 | -0.082 | 60.623
1 | 0.646 | 0.00974 | -0.083 | 66.306
1.5 | 0.703 | 0.00979 | -0.084 | 71.814
2 | 0.761 | 0.01062 | -0.085 | 71.628
2.5 | 0.819 | 0.00993 | -0.086 | 82.491
3 | 0.877 | 0.01011 | -0.087 | 86.695
3.5 | 0.934 | 0.01139 | -0.088 | 82.015
4 | 0.992 | 0.01186 | -0.089 | 83.653
4.5 | 1.05 | 0.01363 | -0.09 | 77.028
5 | 1.107 | 0.01395 | -0.091 | 79.367
5.5 | 1.164 | 0.01301 | -0.092 | 89.492
6 | 1.221 | 0.01331 | -0.093 | 91.723
6.5 | 1.278 | 0.01585 | -0.094 | 80.633
7 | 1.334 | 0.01633 | -0.094 | 81.704
7.5 | 1.39 | 0.01457 | -0.095 | 95.391
8 | 1.444 | 0.01508 | -0.096 | 95.704
8.5 | 1.496 | 0.0155 | -0.097 | 96.546
9 | 1.54 | 0.01831 | -0.098 | 84.134
9.5 | 1.58 | 0.01775 | -0.099 | 89.03
10 | 1.614 | 0.01853 | -0.1 | 87.124
10.5 | 1.611 | 0.02297 | -0.099 | 70.143
11 | 1.625 | 0.02467 | -0.099 | 65.861
11.5 | 1.635 | 0.0259 | -0.099 | 63.119
12 | 1.636 | 0.02759 | -0.1 | 59.292
12.5 | 1.631 | 0.02932 | -0.1 | 55.611
13 | 1.615 | 0.03157 | -0.1 | 51.161
13.5 | 1.588 | 0.03486 | -0.1 | 45.54
14 | 1.559 | 0.03699 | -0.1 | 42.164
14.5 | 1.521 | 0.04059 | -0.099 | 37.477
15 | 1.483 | 0.04398 | -0.1 | 33.716
15.5 | 1.439 | 0.04776 | -0.099 | 30.127
16 | 1.389 | 0.05267 | -0.099 | 26.366
16.5 | 1.334 | 0.05888 | -0.098 | 22.665
17 | 1.272 | 0.06777 | -0.097 | 18.763

## 50. Re 2M Mach 0.00 (2)
BIGFOIL.COM POLAR EXPORT
goe311
GOE 311 (MVA H.43) |  |  |  | Cl Max: | 1.6517 | at alpha= | 14 | deg
XFOIL ncrit=9 |  |  |  | L/D Max: | 123.782 | at alpha= | 5.5 | deg
Re: | 2000000 |  |  | Cd Min: | 0.12153 | at alpha= | 19 | deg
Mach: | 0 |  |  | Cl=0 at alpha= | -4.1016 | deg
|  |  |  | @ Cl=0.1, Cd= | 0.0082906
|  |  |  | @ Cl=0.4, Cd= | 0.0076846
|  |  |  | @ Cl=0.6, Cd= | 0.0073322
alpha (deg) | Cl | Cd | Cm | Cl/Cd
-9 | -0.5113 | 0.03867 | -0.0686 | -13.2221
-8.5 | -0.4834 | 0.02077 | -0.0776 | -23.274
-8 | -0.4352 | 0.01562 | -0.0787 | -27.8617
-7.5 | -0.3829 | 0.013 | -0.079 | -29.4538
-7 | -0.328 | 0.01166 | -0.0791 | -28.1304
-6.5 | -0.272 | 0.0108 | -0.0792 | -25.1852
-6 | -0.2155 | 0.0101 | -0.0792 | -21.3366
-5.5 | -0.159 | 0.00945 | -0.0793 | -16.8254
-5 | -0.1026 | 0.00906 | -0.0794 | -11.3245
-4.5 | -0.0455 | 0.00868 | -0.0795 | -5.2419
-4 | 0.0116 | 0.00826 | -0.0797 | 1.4044
-3 | 0.1272 | 0.0083 | -0.0801 | 15.3253
-2.5 | 0.1849 | 0.00824 | -0.0803 | 22.4393
-2 | 0.2425 | 0.00821 | -0.0806 | 29.5371
-1.5 | 0.3004 | 0.00822 | -0.0808 | 36.545
-1 | 0.3575 | 0.00787 | -0.081 | 45.4257
-0.5 | 0.4148 | 0.00762 | -0.0812 | 54.4357
0 | 0.4723 | 0.00744 | -0.0815 | 63.4812
0.5 | 0.5297 | 0.00739 | -0.0817 | 71.6779
1 | 0.5873 | 0.00733 | -0.0821 | 80.1228
1.5 | 0.6446 | 0.00734 | -0.0824 | 87.8202
2 | 0.7018 | 0.00722 | -0.0827 | 97.2022
2.5 | 0.759 | 0.00726 | -0.0831 | 104.5455
3 | 0.816 | 0.00735 | -0.0834 | 111.0204
3.5 | 0.8727 | 0.00744 | -0.0838 | 117.2984
4 | 0.9287 | 0.00765 | -0.0841 | 121.3987
4.5 | 0.9827 | 0.00812 | -0.0841 | 121.0222
5 | 1.0323 | 0.00913 | -0.0838 | 113.0668
5.5 | 1.0769 | 0.0087 | -0.0825 | 123.7816
6 | 1.1257 | 0.01 | -0.0821 | 112.57
6.5 | 1.1777 | 0.01053 | -0.0818 | 111.8424
7 | 1.229 | 0.01109 | -0.0815 | 110.8206
7.5 | 1.2724 | 0.01246 | -0.08 | 102.1188
8 | 1.3201 | 0.01324 | -0.0791 | 99.7054
8.5 | 1.3678 | 0.01393 | -0.0782 | 98.191
9 | 1.4104 | 0.01501 | -0.0766 | 93.964
9.5 | 1.4548 | 0.01577 | -0.0754 | 92.2511
10 | 1.4959 | 0.0167 | -0.0736 | 89.5749
10.5 | 1.5322 | 0.01781 | -0.0712 | 86.0303
11 | 1.546 | 0.01982 | -0.0653 | 78.002
11.5 | 1.5713 | 0.02134 | -0.0619 | 73.6317
12 | 1.5951 | 0.02315 | -0.0589 | 68.9028
12.5 | 1.6156 | 0.0254 | -0.0561 | 63.6063
13 | 1.6326 | 0.02822 | -0.0537 | 57.8526
13.5 | 1.6465 | 0.03163 | -0.0519 | 52.055
14 | 1.6517 | 0.03623 | -0.0504 | 45.5893
14.5 | 1.6319 | 0.04389 | -0.049 | 37.1816
15 | 1.6115 | 0.05216 | -0.0487 | 30.8953
15.5 | 1.6102 | 0.05853 | -0.049 | 27.5107
16 | 1.6028 | 0.06586 | -0.0497 | 24.3365
16.5 | 1.5907 | 0.07401 | -0.0508 | 21.493
17 | 1.5764 | 0.08256 | -0.0522 | 19.094
17.5 | 1.5598 | 0.09175 | -0.054 | 17.0005
18 | 1.5412 | 0.10146 | -0.0563 | 15.1902
18.5 | 1.5235 | 0.11137 | -0.0591 | 13.6796
19 | 1.5053 | 0.12153 | -0.0623 | 12.3862

## 51. Re 2M Mach 0.10 (1)
BIGFOIL.COM POLAR EXPORT
goe311
GOE 311 (MVA H.43) |  |  |  | Cl Max: | 1.633 | at alpha= | 11.5 | deg
JavaFoil+Calcfoil stall+Eppler ext transition |  |  |  | L/D Max: | 96.626 | at alpha= | 8.5 | deg
Re: | 2000000 |  |  | Cd Min: | 0.00973 | at alpha= | 0.5 | deg
Mach: | 0.1 |  |  | Cl=0 at alpha= | -4.6636 | deg
|  |  |  | @ Cl=0.1, Cd= | 0.010435
|  |  |  | @ Cl=0.4, Cd= | 0.010445
|  |  |  | @ Cl=0.6, Cd= | 0.0097378
alpha (deg) | Cl | Cd | Cm | Cl/Cd
-17.5 | -0.34 | 0.15508 | -0.024 | -2.193
-17 | -0.354 | 0.14913 | -0.024 | -2.374
-16.5 | -0.367 | 0.14565 | -0.024 | -2.523
-16 | -0.38 | 0.138 | -0.024 | -2.754
-15.5 | -0.393 | 0.12753 | -0.025 | -3.078
-15 | -0.404 | 0.12155 | -0.026 | -3.322
-14.5 | -0.413 | 0.1129 | -0.027 | -3.662
-14 | -0.421 | 0.1058 | -0.028 | -3.982
-13.5 | -0.427 | 0.09949 | -0.029 | -4.292
-13 | -0.43 | 0.09368 | -0.03 | -4.592
-12.5 | -0.431 | 0.08797 | -0.03 | -4.894
-12 | -0.428 | 0.0834 | -0.031 | -5.128
-11.5 | -0.421 | 0.07768 | -0.032 | -5.424
-11 | -0.411 | 0.07312 | -0.033 | -5.625
-10.5 | -0.397 | 0.06882 | -0.033 | -5.776
-10 | -0.38 | 0.06452 | -0.034 | -5.886
-9.5 | -0.362 | 0.05713 | -0.039 | -6.333
-9 | -0.337 | 0.05293 | -0.041 | -6.372
-8.5 | -0.309 | 0.04956 | -0.042 | -6.229
-8 | -0.277 | 0.0463 | -0.044 | -5.981
-7.5 | -0.242 | 0.04239 | -0.045 | -5.705
-7 | -0.204 | 0.04004 | -0.047 | -5.096
-6.5 | -0.164 | 0.03674 | -0.048 | -4.461
-6 | -0.123 | 0.03127 | -0.053 | -3.939
-5.5 | -0.079 | 0.02703 | -0.056 | -2.932
-5 | -0.037 | 0.01057 | -0.072 | -3.528
-4.5 | 0.018 | 0.01053 | -0.073 | 1.685
-4 | 0.073 | 0.01043 | -0.074 | 7.036
-3.5 | 0.129 | 0.01044 | -0.075 | 12.406
-3 | 0.186 | 0.00987 | -0.076 | 18.83
-2.5 | 0.243 | 0.00982 | -0.077 | 24.709
-2 | 0.3 | 0.00978 | -0.078 | 30.628
-1.5 | 0.357 | 0.01046 | -0.079 | 34.127
-1 | 0.414 | 0.01044 | -0.08 | 39.689
-0.5 | 0.472 | 0.01051 | -0.081 | 44.91
0 | 0.533 | 0.01046 | -0.082 | 50.964
0.5 | 0.591 | 0.00973 | -0.083 | 60.741
1 | 0.649 | 0.00978 | -0.084 | 66.356
1.5 | 0.707 | 0.00977 | -0.085 | 72.314
2 | 0.765 | 0.0107 | -0.086 | 71.492
2.5 | 0.823 | 0.00995 | -0.087 | 82.675
3 | 0.881 | 0.01115 | -0.088 | 79.001
3.5 | 0.939 | 0.01143 | -0.089 | 82.188
4 | 0.997 | 0.01191 | -0.09 | 83.745
4.5 | 1.055 | 0.01369 | -0.091 | 77.074
5 | 1.113 | 0.01393 | -0.091 | 79.889
5.5 | 1.17 | 0.01302 | -0.092 | 89.86
6 | 1.227 | 0.01336 | -0.093 | 91.844
6.5 | 1.284 | 0.01593 | -0.094 | 80.598
7 | 1.34 | 0.01641 | -0.095 | 81.678
7.5 | 1.396 | 0.01461 | -0.096 | 95.609
8 | 1.45 | 0.01513 | -0.097 | 95.847
8.5 | 1.503 | 0.01556 | -0.098 | 96.626
9 | 1.547 | 0.01842 | -0.099 | 83.999
9.5 | 1.586 | 0.01785 | -0.099 | 88.859
10 | 1.602 | 0.02172 | -0.099 | 73.754
10.5 | 1.612 | 0.02357 | -0.099 | 68.414
11 | 1.625 | 0.02505 | -0.099 | 64.894
11.5 | 1.633 | 0.02636 | -0.1 | 61.955
12 | 1.631 | 0.02809 | -0.1 | 58.054
12.5 | 1.622 | 0.02989 | -0.1 | 54.261
13 | 1.602 | 0.03246 | -0.1 | 49.355
13.5 | 1.568 | 0.03596 | -0.1 | 43.607
14 | 1.536 | 0.03825 | -0.1 | 40.163
14.5 | 1.494 | 0.04183 | -0.1 | 35.709
15 | 1.45 | 0.04552 | -0.1 | 31.841
15.5 | 1.399 | 0.04949 | -0.1 | 28.267
16 | 1.342 | 0.05529 | -0.099 | 24.277
16.5 | 1.275 | 0.06364 | -0.098 | 20.043

## 52. Re 2M Mach 0.10 (2)
BIGFOIL.COM POLAR EXPORT
goe311
GOE 311 (MVA H.43) |  |  |  | Cl Max: | 1.6388 | at alpha= | 13.5 | deg
XFOIL ncrit=9 |  |  |  | L/D Max: | 123 | at alpha= | 5.5 | deg
Re: | 2000000 |  |  | Cd Min: | 0.24985 | at alpha= | -20 | deg
Mach: | 0.1 |  |  | Cl=0 at alpha= | -4.0965 | deg
|  |  |  | @ Cl=0.1, Cd= | 0.0083295
|  |  |  | @ Cl=0.4, Cd= | 0.007718
|  |  |  | @ Cl=0.6, Cd= | 0.0073416
alpha (deg) | Cl | Cd | Cm | Cl/Cd
-20 | -0.6634 | 0.24985 | 0.0566 | -2.6552
-19 | -0.6285 | 0.23665 | 0.0484 | -2.6558
-18.5 | -0.6102 | 0.23079 | 0.0444 | -2.644
-18 | -0.592 | 0.22473 | 0.0405 | -2.6343
-17.5 | -0.5736 | 0.21844 | 0.0366 | -2.6259
-17 | -0.5555 | 0.21197 | 0.0328 | -2.6207
-16.5 | -0.5377 | 0.20499 | 0.0291 | -2.6231
-16 | -0.5203 | 0.19761 | 0.0253 | -2.633
-15.5 | -0.5041 | 0.19029 | 0.0216 | -2.6491
-14.5 | -0.4763 | 0.17486 | 0.0148 | -2.7239
-14 | -0.4597 | 0.16905 | 0.0118 | -2.7193
-13.5 | -0.4434 | 0.16283 | 0.0087 | -2.7231
-13 | -0.4281 | 0.15627 | 0.0057 | -2.7395
-12.5 | -0.4136 | 0.1492 | 0.0026 | -2.7721
-12 | -0.4015 | 0.14153 | -0.0005 | -2.8369
-11.5 | -0.3919 | 0.13472 | -0.0024 | -2.909
-11 | -0.3823 | 0.12769 | -0.0045 | -2.994
-10.5 | -0.3732 | 0.12038 | -0.0069 | -3.1002
-10 | -0.3657 | 0.11273 | -0.0094 | -3.244
-9 | -0.4691 | 0.06652 | -0.0413 | -7.052
-8.5 | -0.4741 | 0.03076 | -0.0744 | -15.4129
-8 | -0.4369 | 0.0179 | -0.0793 | -24.4078
-7.5 | -0.3838 | 0.01511 | -0.0797 | -25.4004
-7 | -0.3312 | 0.01204 | -0.08 | -27.5083
-6.5 | -0.2748 | 0.01105 | -0.08 | -24.8688
-6 | -0.2179 | 0.01027 | -0.08 | -21.2171
-5.5 | -0.1608 | 0.00972 | -0.08 | -16.5432
-5 | -0.1039 | 0.00915 | -0.0801 | -11.3552
-4 | 0.0111 | 0.00825 | -0.0803 | 1.3455
-3.5 | 0.0694 | 0.00834 | -0.0805 | 8.3213
-3 | 0.1277 | 0.00832 | -0.0807 | 15.3486
-2.5 | 0.1858 | 0.00827 | -0.0809 | 22.4667
-2 | 0.2439 | 0.00823 | -0.0811 | 29.6355
-1.5 | 0.3022 | 0.00826 | -0.0813 | 36.586
-1 | 0.3596 | 0.0079 | -0.0815 | 45.519
-0.5 | 0.4173 | 0.00764 | -0.0817 | 54.6204
0 | 0.4752 | 0.00746 | -0.0819 | 63.6997
0.5 | 0.5329 | 0.0074 | -0.0822 | 72.0135
1 | 0.5909 | 0.00734 | -0.0825 | 80.5041
1.5 | 0.6485 | 0.00735 | -0.0828 | 88.2313
2 | 0.7061 | 0.00724 | -0.0832 | 97.5276
2.5 | 0.7637 | 0.00728 | -0.0835 | 104.9038
3 | 0.821 | 0.00737 | -0.0839 | 111.3976
3.5 | 0.8781 | 0.00746 | -0.0842 | 117.7078
4 | 0.9344 | 0.00768 | -0.0844 | 121.6667
4.5 | 0.9885 | 0.00819 | -0.0845 | 120.696
5 | 1.0383 | 0.00922 | -0.0841 | 112.6139
5.5 | 1.0824 | 0.0088 | -0.0825 | 123
6 | 1.1323 | 0.01008 | -0.0823 | 112.3313
6.5 | 1.1848 | 0.0106 | -0.082 | 111.7736
7 | 1.2364 | 0.01116 | -0.0816 | 110.7885
7.5 | 1.2797 | 0.01256 | -0.08 | 101.8869
8 | 1.3276 | 0.01335 | -0.079 | 99.4457
8.5 | 1.3753 | 0.01408 | -0.078 | 97.6776
9 | 1.4177 | 0.01517 | -0.0762 | 93.4542
9.5 | 1.4617 | 0.01599 | -0.0748 | 91.4134
10 | 1.502 | 0.01697 | -0.0728 | 88.5091
10.5 | 1.535 | 0.0182 | -0.0697 | 84.3407
11 | 1.5469 | 0.02033 | -0.0637 | 76.0895
11.5 | 1.5711 | 0.02206 | -0.0602 | 71.2194
12 | 1.5934 | 0.02412 | -0.0572 | 66.0614
12.5 | 1.6123 | 0.0267 | -0.0545 | 60.3858
13 | 1.6276 | 0.0299 | -0.0524 | 54.4348
13.5 | 1.6388 | 0.03384 | -0.0508 | 48.4279
14 | 1.6372 | 0.0394 | -0.0495 | 41.5533
14.5 | 1.6055 | 0.04871 | -0.0485 | 32.9604
15 | 1.5944 | 0.0562 | -0.0486 | 28.3701
15.5 | 1.5897 | 0.06321 | -0.0492 | 25.1495
16 | 1.5791 | 0.07111 | -0.05 | 22.2064
16.5 | 1.5645 | 0.07972 | -0.0513 | 19.6249
17 | 1.5483 | 0.0888 | -0.0529 | 17.4358
17.5 | 1.5308 | 0.09828 | -0.055 | 15.5759
18 | 1.5128 | 0.10819 | -0.0576 | 13.9828
18.5 | 1.495 | 0.1183 | -0.0607 | 12.6374

## 53. Re 2M Mach 0.25 (1)
BIGFOIL.COM POLAR EXPORT
goe311
GOE 311 (MVA H.43) |  |  |  | Cl Max: | 1.62 | at alpha= | 11 | deg
JavaFoil+Calcfoil stall+Eppler ext transition |  |  |  | L/D Max: | 96.768 | at alpha= | 7.5 | deg
Re: | 2000000 |  |  | Cd Min: | 0.00965 | at alpha= | 0.5 | deg
Mach: | 0.25 |  |  | Cl=0 at alpha= | -4.6765 | deg
|  |  |  | @ Cl=0.1, Cd= | 0.010454
|  |  |  | @ Cl=0.4, Cd= | 0.010441
|  |  |  | @ Cl=0.6, Cd= | 0.0097473
alpha (deg) | Cl | Cd | Cm | Cl/Cd
-15.5 | -0.057 | 0.12497 | -0.028 | -0.458
-15 | -0.156 | 0.12524 | -0.028 | -1.245
-14.5 | -0.201 | 0.12008 | -0.028 | -1.674
-14 | -0.237 | 0.18737 | -0.022 | -1.266
-13.5 | -0.271 | 0.11153 | -0.028 | -2.433
-13 | -0.299 | 0.10855 | -0.028 | -2.756
-12.5 | -0.322 | 0.10349 | -0.028 | -3.113
-12 | -0.341 | 0.09453 | -0.03 | -3.606
-11.5 | -0.354 | 0.08536 | -0.031 | -4.144
-11 | -0.36 | 0.07881 | -0.033 | -4.572
-10.5 | -0.361 | 0.07265 | -0.034 | -4.962
-10 | -0.354 | 0.06778 | -0.034 | -5.229
-9.5 | -0.342 | 0.06338 | -0.035 | -5.397
-9 | -0.324 | 0.05904 | -0.036 | -5.484
-8.5 | -0.303 | 0.05235 | -0.042 | -5.794
-8 | -0.275 | 0.04889 | -0.043 | -5.624
-7.5 | -0.242 | 0.0448 | -0.045 | -5.408
-7 | -0.206 | 0.04073 | -0.047 | -5.06
-6.5 | -0.166 | 0.03826 | -0.048 | -4.338
-6 | -0.124 | 0.03481 | -0.051 | -3.562
-5.5 | -0.08 | 0.03046 | -0.055 | -2.623
-5 | -0.033 | 0.0261 | -0.058 | -1.269
-4.5 | 0.018 | 0.01053 | -0.075 | 1.728
-4 | 0.075 | 0.01048 | -0.076 | 7.184
-3.5 | 0.133 | 0.01042 | -0.077 | 12.753
-3 | 0.191 | 0.01039 | -0.078 | 18.377
-2.5 | 0.249 | 0.00974 | -0.079 | 25.572
-2 | 0.308 | 0.00968 | -0.08 | 31.779
-1.5 | 0.367 | 0.01043 | -0.081 | 35.148
-1 | 0.426 | 0.01045 | -0.082 | 40.731
-0.5 | 0.485 | 0.01049 | -0.083 | 46.23
0 | 0.548 | 0.01047 | -0.084 | 52.282
0.5 | 0.607 | 0.00965 | -0.085 | 62.915
1 | 0.667 | 0.00965 | -0.086 | 69.065
1.5 | 0.726 | 0.00966 | -0.087 | 75.166
2 | 0.786 | 0.01077 | -0.088 | 72.988
2.5 | 0.845 | 0.00987 | -0.089 | 85.661
3 | 0.905 | 0.01127 | -0.09 | 80.3
3.5 | 0.965 | 0.01151 | -0.091 | 83.805
4 | 1.024 | 0.01206 | -0.092 | 84.904
4.5 | 1.083 | 0.01372 | -0.093 | 78.98
5 | 1.143 | 0.01404 | -0.094 | 81.401
5.5 | 1.201 | 0.01669 | -0.095 | 71.993
6 | 1.26 | 0.01594 | -0.096 | 79.046
6.5 | 1.318 | 0.01644 | -0.097 | 80.133
7 | 1.375 | 0.01438 | -0.098 | 95.608
7.5 | 1.432 | 0.0148 | -0.098 | 96.768
8 | 1.487 | 0.01538 | -0.099 | 96.653
8.5 | 1.54 | 0.01891 | -0.1 | 81.41
9 | 1.582 | 0.01773 | -0.101 | 89.203
9.5 | 1.591 | 0.02203 | -0.1 | 72.207
10 | 1.608 | 0.0234 | -0.101 | 68.716
10.5 | 1.618 | 0.02557 | -0.101 | 63.272
11 | 1.62 | 0.02704 | -0.101 | 59.891
11.5 | 1.609 | 0.02914 | -0.102 | 55.224
12 | 1.584 | 0.03155 | -0.102 | 50.209
12.5 | 1.543 | 0.03438 | -0.101 | 44.897
13 | 1.486 | 0.03863 | -0.101 | 38.475
13.5 | 1.42 | 0.04327 | -0.1 | 32.805
14 | 1.348 | 0.0462 | -0.101 | 29.182
14.5 | 1.259 | 0.05165 | -0.1 | 24.383
15 | 1.15 | 0.06173 | -0.098 | 18.622
15.5 | 1.032 | 0.07556 | -0.095 | 13.653
16 | 0.843 | 0.13833 | -0.054 | 6.095

## 54. Re 2M Mach 0.25 (2)
BIGFOIL.COM POLAR EXPORT
goe311
GOE 311 (MVA H.43) |  |  |  | Cl Max: | 1.5756 | at alpha= | 12.5 | deg
XFOIL ncrit=9 |  |  |  | L/D Max: | 122.111 | at alpha= | 4 | deg
Re: | 2000000 |  |  | Cd Min: | 0.25382 | at alpha= | -20 | deg
Mach: | 0.25 |  |  | Cl=0 at alpha= | -4.0755 | deg
|  |  |  | @ Cl=0.1, Cd= | 0.0084753
|  |  |  | @ Cl=0.4, Cd= | 0.0078972
|  |  |  | @ Cl=0.6, Cd= | 0.0074172
alpha (deg) | Cl | Cd | Cm | Cl/Cd
-20 | -0.673 | 0.25382 | 0.0582 | -2.6515
-19 | -0.6357 | 0.24026 | 0.0496 | -2.6459
-18.5 | -0.6164 | 0.23413 | 0.0455 | -2.6327
-18 | -0.5972 | 0.22781 | 0.0414 | -2.6215
-17.5 | -0.5779 | 0.22129 | 0.0373 | -2.6115
-17 | -0.5587 | 0.21456 | 0.0334 | -2.6039
-16.5 | -0.5395 | 0.2072 | 0.0294 | -2.6038
-16 | -0.5211 | 0.19982 | 0.0254 | -2.6078
-15.5 | -0.5037 | 0.19243 | 0.0216 | -2.6176
-15 | -0.4867 | 0.18504 | 0.0179 | -2.6302
-14.5 | -0.473 | 0.17687 | 0.0144 | -2.6743
-14 | -0.4553 | 0.17097 | 0.0113 | -2.663
-13.5 | -0.4381 | 0.16467 | 0.0081 | -2.6605
-13 | -0.4216 | 0.15796 | 0.0049 | -2.669
-12.5 | -0.406 | 0.15032 | 0.0013 | -2.7009
-12 | -0.3958 | 0.14345 | -0.0006 | -2.7591
-11.5 | -0.3848 | 0.13658 | -0.0026 | -2.8174
-11 | -0.3736 | 0.12951 | -0.0049 | -2.8847
-10.5 | -0.363 | 0.12229 | -0.0074 | -2.9684
-10 | -0.3538 | 0.11496 | -0.0098 | -3.0776
-9.5 | -0.3481 | 0.10711 | -0.0127 | -3.2499
-8 | -0.3403 | 0.08053 | -0.0271 | -4.2258
-7 | -0.3372 | 0.02198 | -0.0825 | -15.3412
-6.5 | -0.2895 | 0.01334 | -0.0846 | -21.7016
-6 | -0.2308 | 0.01164 | -0.0844 | -19.8282
-5.5 | -0.1715 | 0.01076 | -0.0842 | -15.9387
-5 | -0.1116 | 0.0098 | -0.0839 | -11.3878
-4.5 | -0.0512 | 0.00914 | -0.0837 | -5.6018
-4 | 0.0091 | 0.00858 | -0.0836 | 1.0606
-3.5 | 0.0699 | 0.00851 | -0.0836 | 8.2139
-3 | 0.1306 | 0.00844 | -0.0836 | 15.4739
-2.5 | 0.191 | 0.00843 | -0.0837 | 22.6572
-2 | 0.2515 | 0.00832 | -0.0838 | 30.2284
-1.5 | 0.3119 | 0.00839 | -0.084 | 37.1752
-1 | 0.3714 | 0.00805 | -0.0841 | 46.1366
-0.5 | 0.4313 | 0.00773 | -0.0843 | 55.7956
0 | 0.491 | 0.00756 | -0.0844 | 64.9471
0.5 | 0.5509 | 0.00745 | -0.0847 | 73.9463
1 | 0.6107 | 0.00741 | -0.0849 | 82.4157
1.5 | 0.6705 | 0.0074 | -0.0852 | 90.6081
2 | 0.7299 | 0.00734 | -0.0855 | 99.4414
2.5 | 0.7897 | 0.00735 | -0.0859 | 107.4422
3 | 0.8491 | 0.00744 | -0.0862 | 114.1263
3.5 | 0.9082 | 0.00757 | -0.0864 | 119.9736
4 | 0.9659 | 0.00791 | -0.0865 | 122.1113
4.5 | 1.0208 | 0.00859 | -0.0863 | 118.8359
5 | 1.0712 | 0.00976 | -0.0855 | 109.7541
5.5 | 1.1149 | 0.00925 | -0.0833 | 120.5297
6 | 1.1688 | 0.0105 | -0.0833 | 111.3143
6.5 | 1.2235 | 0.011 | -0.0827 | 111.2273
7.5 | 1.3188 | 0.01319 | -0.0796 | 99.9848
8 | 1.3675 | 0.01403 | -0.0781 | 97.4697
8.5 | 1.4137 | 0.01498 | -0.0762 | 94.3725
9 | 1.4543 | 0.0162 | -0.0734 | 89.7716
9.5 | 1.4923 | 0.01737 | -0.0703 | 85.9125
10 | 1.5186 | 0.0188 | -0.0655 | 80.7766
10.5 | 1.5298 | 0.02148 | -0.0598 | 71.2197
11 | 1.5449 | 0.02439 | -0.0557 | 63.3415
11.5 | 1.5583 | 0.0279 | -0.0527 | 55.853
12 | 1.5696 | 0.03211 | -0.0507 | 48.882
12.5 | 1.5756 | 0.03716 | -0.0493 | 42.4004
13 | 1.5748 | 0.04314 | -0.0482 | 36.5044
13.5 | 1.5673 | 0.05014 | -0.0477 | 31.2585
14 | 1.5498 | 0.05868 | -0.0479 | 26.411
14.5 | 1.518 | 0.06919 | -0.0488 | 21.9396
15 | 1.4906 | 0.07945 | -0.0499 | 18.7615
15.5 | 1.4761 | 0.08843 | -0.0513 | 16.6923
16 | 1.4594 | 0.09799 | -0.0532 | 14.8934
16.5 | 1.4418 | 0.10803 | -0.0556 | 13.3463
17 | 1.4241 | 0.11837 | -0.0587 | 12.0309
17.5 | 1.4056 | 0.12925 | -0.0625 | 10.875

## 55. Re 2M Mach 0.50 (1)
BIGFOIL.COM POLAR EXPORT
goe311
GOE 311 (MVA H.43) |  |  |  | Cl Max: | 1.629 | at alpha= | 8.5 | deg
JavaFoil+Calcfoil stall+Eppler ext transition |  |  |  | L/D Max: | 99.697 | at alpha= | 3.5 | deg
Re: | 2000000 |  |  | Cd Min: | 0.00977 | at alpha= | -2 | deg
Mach: | 0.5 |  |  | Cl=0 at alpha= | -4.6667 | deg
|  |  |  | @ Cl=0.1, Cd= | 0.026695
|  |  |  | @ Cl=0.4, Cd= | 0.010495
|  |  |  | @ Cl=0.6, Cd= | 0.010692
alpha (deg) | Cl | Cd | Cm | Cl/Cd
-20 | -0.753 | 0.17058 | -0.029 | -4.415
-19.5 | -0.73 | 0.17207 | -0.029 | -4.24
-19 | -0.71 | 0.16673 | -0.031 | -4.258
-18.5 | -0.687 | 0.16095 | -0.032 | -4.268
-18 | -0.663 | 0.15477 | -0.032 | -4.283
-17.5 | -0.637 | 0.14834 | -0.031 | -4.291
-17 | -0.611 | 0.14572 | -0.03 | -4.195
-16.5 | -0.587 | 0.14155 | -0.03 | -4.15
-16 | -0.564 | 0.13623 | -0.03 | -4.136
-15.5 | -0.54 | 0.1277 | -0.031 | -4.229
-15 | -0.516 | 0.12247 | -0.031 | -4.213
-14.5 | -0.492 | 0.11658 | -0.032 | -4.221
-14 | -0.468 | 0.11248 | -0.032 | -4.161
-13.5 | -0.444 | 0.10951 | -0.032 | -4.053
-13 | -0.42 | 0.10544 | -0.033 | -3.98
-12.5 | -0.395 | 0.10203 | -0.033 | -3.875
-12 | -0.371 | 0.10574 | -0.033 | -3.506
-11.5 | -0.346 | 0.09452 | -0.034 | -3.665
-11 | -0.322 | 0.10019 | -0.035 | -3.21
-10.5 | -0.297 | 0.08812 | -0.035 | -3.37
-10 | -0.272 | 0.08485 | -0.036 | -3.206
-9.5 | -0.247 | 0.08734 | -0.036 | -2.826
-9 | -0.221 | 0.08461 | -0.034 | -2.617
-8.5 | -0.196 | 0.08289 | -0.035 | -2.369
-8 | -0.171 | 0.07451 | -0.037 | -2.301
-7.5 | -0.145 | 0.06902 | -0.032 | -2.108
-7 | -0.12 | 0.06728 | -0.033 | -1.785
-6.5 | -0.16 | 0.0492 | -0.043 | -3.248
-6 | -0.127 | 0.04402 | -0.044 | -2.876
-5.5 | -0.083 | 0.04169 | -0.044 | -1.987
-5 | -0.034 | 0.03955 | -0.045 | -0.865
-4.5 | 0.017 | 0.03201 | -0.059 | 0.527
-4 | 0.071 | 0.02903 | -0.062 | 2.435
-3.5 | 0.128 | 0.02444 | -0.068 | 5.226
-3 | 0.212 | 0.01054 | -0.087 | 20.15
-2.5 | 0.278 | 0.01057 | -0.088 | 26.261
-2 | 0.343 | 0.00977 | -0.089 | 35.124
-1.5 | 0.409 | 0.01061 | -0.091 | 38.57
-1 | 0.475 | 0.01066 | -0.092 | 44.573
-0.5 | 0.542 | 0.01075 | -0.093 | 50.37
0 | 0.612 | 0.01068 | -0.094 | 57.265
0.5 | 0.678 | 0.00977 | -0.095 | 69.415
1 | 0.744 | 0.00981 | -0.096 | 75.917
1.5 | 0.811 | 0.0111 | -0.097 | 73.071
2 | 0.877 | 0.01145 | -0.099 | 76.593
2.5 | 0.944 | 0.01162 | -0.1 | 81.191
3 | 1.01 | 0.01063 | -0.101 | 95.021
3.5 | 1.076 | 0.01079 | -0.102 | 99.697
4 | 1.142 | 0.01466 | -0.103 | 77.9
4.5 | 1.208 | 0.01513 | -0.104 | 79.835
5 | 1.272 | 0.01823 | -0.105 | 69.799
5.5 | 1.336 | 0.01891 | -0.106 | 70.66
6 | 1.385 | 0.01862 | -0.106 | 74.374
6.5 | 1.442 | 0.01944 | -0.107 | 74.152
7 | 1.493 | 0.02059 | -0.107 | 72.507
7.5 | 1.549 | 0.02155 | -0.108 | 71.855
8 | 1.594 | 0.02293 | -0.108 | 69.519
8.5 | 1.629 | 0.02588 | -0.108 | 62.935
9 | 1.628 | 0.02837 | -0.109 | 57.394
9.5 | 1.568 | 0.03321 | -0.108 | 47.213
10 | 1.373 | 0.03984 | -0.107 | 34.465
10.5 | 0.817 | 0.08689 | -0.052 | 9.404
11 | 0.941 | 0.06036 | -0.101 | 15.591
11.5 | 0.959 | 0.07167 | -0.099 | 13.383
12 | 0.899 | 0.10421 | -0.053 | 8.631
12.5 | 0.928 | 0.10899 | -0.056 | 8.511
13 | 0.967 | 0.11224 | -0.071 | 8.612
13.5 | 0.995 | 0.12763 | -0.072 | 7.792

## 56. Re 2M Mach 0.50 (2)
BIGFOIL.COM POLAR EXPORT
goe311
GOE 311 (MVA H.43) |  |  |  | Cl Max: | 1.4988 | at alpha= | 9.5 | deg
XFOIL ncrit=9 |  |  |  | L/D Max: | 122.563 | at alpha= | 3 | deg
Re: | 2000000 |  |  | Cd Min: | 0.275 | at alpha= | -20 | deg
Mach: | 0.5 |  |  | Cl=0 at alpha= | -3.9683 | deg
|  |  |  | @ Cl=0.1, Cd= | 0.0092014
|  |  |  | @ Cl=0.4, Cd= | 0.0087585
|  |  |  | @ Cl=0.6, Cd= | 0.0078992
alpha (deg) | Cl | Cd | Cm | Cl/Cd
-20 | -0.7237 | 0.275 | 0.0666 | -2.6316
-19.5 | -0.7001 | 0.26638 | 0.0612 | -2.6282
-19 | -0.6769 | 0.25901 | 0.0561 | -2.6134
-18.5 | -0.6529 | 0.2514 | 0.051 | -2.5971
-18 | -0.6289 | 0.24359 | 0.046 | -2.5818
-17.5 | -0.6049 | 0.23562 | 0.041 | -2.5673
-17 | -0.5805 | 0.22719 | 0.036 | -2.5551
-16.5 | -0.5569 | 0.21907 | 0.0311 | -2.5421
-16 | -0.5337 | 0.21096 | 0.0264 | -2.5299
-15.5 | -0.5109 | 0.20282 | 0.0217 | -2.519
-15 | -0.4886 | 0.19469 | 0.0171 | -2.5096
-14.5 | -0.4682 | 0.18646 | 0.013 | -2.511
-14 | -0.446 | 0.17969 | 0.0091 | -2.4821
-13.5 | -0.4236 | 0.17258 | 0.005 | -2.4545
-13 | -0.408 | 0.1653 | 0.0028 | -2.4682
-12.5 | -0.3919 | 0.15789 | 0.0001 | -2.4821
-12 | -0.3757 | 0.15055 | -0.0027 | -2.4955
-11.5 | -0.3603 | 0.14336 | -0.0052 | -2.5133
-11 | -0.3449 | 0.13624 | -0.0077 | -2.5316
-10 | -0.3136 | 0.12191 | -0.0138 | -2.5724
-9.5 | -0.2964 | 0.11524 | -0.0169 | -2.572
-9 | -0.2793 | 0.10863 | -0.02 | -2.5711
-8.5 | -0.2643 | 0.10149 | -0.0234 | -2.6042
-8 | -0.2506 | 0.09421 | -0.0273 | -2.66
-7 | -0.2251 | 0.07969 | -0.0359 | -2.8247
-6.5 | -0.2124 | 0.0725 | -0.0419 | -2.9297
-6 | -0.188 | 0.06329 | -0.0526 | -2.9705
-5.5 | -0.155 | 0.05136 | -0.0673 | -3.0179
-5 | -0.1089 | 0.03646 | -0.0845 | -2.9868
-4.5 | -0.066 | 0.01767 | -0.0985 | -3.7351
-4 | -0.0046 | 0.01085 | -0.0997 | -0.42396
-3.5 | 0.068 | 0.00943 | -0.0984 | 7.211
-3 | 0.1408 | 0.00891 | -0.0974 | 15.8025
-2.5 | 0.2136 | 0.00912 | -0.0967 | 23.4211
-2 | 0.2844 | 0.009 | -0.0962 | 31.6
-1.5 | 0.3551 | 0.0089 | -0.0959 | 39.8989
-1 | 0.4249 | 0.00868 | -0.0957 | 48.9516
-0.5 | 0.4935 | 0.00829 | -0.0956 | 59.5296
0 | 0.5626 | 0.00797 | -0.0955 | 70.5897
0.5 | 0.6313 | 0.00784 | -0.0955 | 80.523
1 | 0.7005 | 0.00774 | -0.0956 | 90.5039
1.5 | 0.7693 | 0.00775 | -0.0957 | 99.2645
2 | 0.8384 | 0.00779 | -0.0958 | 107.6252
2.5 | 0.9071 | 0.00778 | -0.0959 | 116.5938
3 | 0.9756 | 0.00796 | -0.0958 | 122.5628
4 | 1.102 | 0.0094 | -0.0942 | 117.234
4.5 | 1.1593 | 0.01058 | -0.0924 | 109.5747
5.5 | 1.2682 | 0.01288 | -0.0874 | 98.4627
6 | 1.3255 | 0.0123 | -0.085 | 107.7642
6.5 | 1.3818 | 0.01321 | -0.0821 | 104.6026
7 | 1.4113 | 0.01524 | -0.0755 | 92.605
7.5 | 1.4417 | 0.0171 | -0.0692 | 84.3099
8 | 1.4732 | 0.01939 | -0.0642 | 75.9773
8.5 | 1.4946 | 0.02287 | -0.0596 | 65.352
9 | 1.4961 | 0.02873 | -0.0563 | 52.0745
9.5 | 1.4988 | 0.03497 | -0.0541 | 42.8596
10 | 1.4857 | 0.04292 | -0.0525 | 34.6156
10.5 | 1.4652 | 0.05168 | -0.0515 | 28.3514
11 | 1.441 | 0.06077 | -0.0508 | 23.7124
11.5 | 1.4173 | 0.07021 | -0.0507 | 20.1866
12 | 1.3961 | 0.0798 | -0.0511 | 17.495
12.5 | 1.3762 | 0.08966 | -0.052 | 15.3491
13 | 1.357 | 0.09987 | -0.0535 | 13.5877
13.5 | 1.3369 | 0.11076 | -0.0561 | 12.0702
14 | 1.3151 | 0.12241 | -0.0598 | 10.7434
14.5 | 1.2928 | 0.13491 | -0.065 | 9.5827

## 57. Re 3M Mach 0.00 (1)
BIGFOIL.COM POLAR EXPORT
goe311
GOE 311 (MVA H.43) |  |  |  | Cl Max: | 1.644 | at alpha= | 12 | deg
JavaFoil+Calcfoil stall+Eppler ext transition |  |  |  | L/D Max: | 101.287 | at alpha= | 8 | deg
Re: | 3000000 |  |  | Cd Min: | 0.00934 | at alpha= | 0.5 | deg
Mach: | 0 |  |  | Cl=0 at alpha= | -4.6636 | deg
|  |  |  | @ Cl=0.1, Cd= | 0.01001
|  |  |  | @ Cl=0.4, Cd= | 0.0099816
|  |  |  | @ Cl=0.6, Cd= | 0.0095117
alpha (deg) | Cl | Cd | Cm | Cl/Cd
-18.5 | -0.353 | 0.16076 | -0.023 | -2.197
-18 | -0.365 | 0.15249 | -0.024 | -2.396
-17.5 | -0.377 | 0.14852 | -0.024 | -2.541
-17 | -0.389 | 0.14283 | -0.024 | -2.724
-16.5 | -0.4 | 0.13593 | -0.025 | -2.946
-16 | -0.411 | 0.12839 | -0.026 | -3.202
-15.5 | -0.421 | 0.1204 | -0.027 | -3.496
-15 | -0.429 | 0.11304 | -0.027 | -3.799
-14.5 | -0.436 | 0.10824 | -0.028 | -4.032
-14 | -0.442 | 0.10107 | -0.029 | -4.369
-13.5 | -0.445 | 0.0961 | -0.029 | -4.626
-13 | -0.445 | 0.09015 | -0.03 | -4.937
-12.5 | -0.443 | 0.08541 | -0.031 | -5.186
-12 | -0.438 | 0.08047 | -0.031 | -5.439
-11.5 | -0.429 | 0.07553 | -0.032 | -5.682
-11 | -0.417 | 0.07076 | -0.033 | -5.897
-10.5 | -0.405 | 0.06414 | -0.037 | -6.312
-10 | -0.387 | 0.0589 | -0.039 | -6.57
-9.5 | -0.365 | 0.05533 | -0.04 | -6.597
-9 | -0.339 | 0.05063 | -0.042 | -6.704
-8.5 | -0.31 | 0.04702 | -0.043 | -6.597
-8 | -0.278 | 0.04447 | -0.044 | -6.242
-7.5 | -0.242 | 0.04149 | -0.046 | -5.834
-7 | -0.204 | 0.03895 | -0.047 | -5.235
-6.5 | -0.168 | 0.02982 | -0.053 | -5.622
-6 | -0.144 | 0.01019 | -0.069 | -14.099
-5.5 | -0.091 | 0.01014 | -0.07 | -8.991
-5 | -0.037 | 0.01004 | -0.071 | -3.698
-4.5 | 0.018 | 0.01006 | -0.072 | 1.757
-4 | 0.073 | 0.01002 | -0.073 | 7.285
-3.5 | 0.129 | 0.01 | -0.074 | 12.891
-3 | 0.185 | 0.00939 | -0.075 | 19.709
-2.5 | 0.242 | 0.00943 | -0.076 | 25.601
-2 | 0.298 | 0.01 | -0.077 | 29.824
-1.5 | 0.355 | 0.00995 | -0.078 | 35.691
-1 | 0.412 | 0.00999 | -0.079 | 41.284
-0.5 | 0.47 | 0.00935 | -0.08 | 50.214
0 | 0.53 | 0.01002 | -0.081 | 52.939
0.5 | 0.588 | 0.00934 | -0.082 | 62.935
1 | 0.646 | 0.01017 | -0.083 | 63.475
1.5 | 0.703 | 0.00953 | -0.084 | 73.823
2 | 0.761 | 0.00954 | -0.085 | 79.813
2.5 | 0.819 | 0.01065 | -0.086 | 76.861
3 | 0.877 | 0.00984 | -0.087 | 89.047
3.5 | 0.934 | 0.01103 | -0.088 | 84.747
4 | 0.992 | 0.01152 | -0.089 | 86.111
4.5 | 1.05 | 0.01303 | -0.09 | 80.541
5 | 1.107 | 0.01326 | -0.091 | 83.474
5.5 | 1.164 | 0.01231 | -0.092 | 94.609
6 | 1.221 | 0.01456 | -0.093 | 83.878
6.5 | 1.278 | 0.01498 | -0.094 | 85.308
7 | 1.334 | 0.01542 | -0.094 | 86.5
7.5 | 1.39 | 0.01376 | -0.095 | 101.02
8 | 1.444 | 0.01425 | -0.096 | 101.287
8.5 | 1.496 | 0.01697 | -0.097 | 88.15
9 | 1.54 | 0.0172 | -0.098 | 89.56
9.5 | 1.58 | 0.01675 | -0.099 | 94.303
10 | 1.614 | 0.0174 | -0.1 | 92.763
10.5 | 1.643 | 0.01836 | -0.101 | 89.494
11 | 1.637 | 0.02268 | -0.1 | 72.188
11.5 | 1.642 | 0.02412 | -0.1 | 68.091
12 | 1.644 | 0.02561 | -0.1 | 64.188
12.5 | 1.638 | 0.02712 | -0.1 | 60.408
13 | 1.624 | 0.02915 | -0.101 | 55.705
13.5 | 1.6 | 0.03161 | -0.101 | 50.622
14 | 1.573 | 0.0335 | -0.101 | 46.962
14.5 | 1.535 | 0.03659 | -0.101 | 41.946
15 | 1.491 | 0.04027 | -0.1 | 37.027
15.5 | 1.446 | 0.0437 | -0.1 | 33.091
16 | 1.398 | 0.04803 | -0.1 | 29.097
16.5 | 1.346 | 0.05285 | -0.1 | 25.466
17 | 1.289 | 0.05872 | -0.099 | 21.958

## 58. Re 3M Mach 0.00 (2)
BIGFOIL.COM POLAR EXPORT
goe311
GOE 311 (MVA H.43) |  |  |  | Cl Max: | 1.7442 | at alpha= | 15.5 | deg
XFOIL ncrit=9 |  |  |  | L/D Max: | 121.56 | at alpha= | 3.5 | deg
Re: | 3000000 |  |  | Cd Min: | 0.12407 | at alpha= | 20 | deg
Mach: | 0 |  |  | Cl=0 at alpha= | -4.0923 | deg
|  |  |  | @ Cl=0.1, Cd= | 0.0074896
|  |  |  | @ Cl=0.4, Cd= | 0.0069861
|  |  |  | @ Cl=0.6, Cd= | 0.00676
alpha (deg) | Cl | Cd | Cm | Cl/Cd
-11 | -0.5385 | 0.09204 | -0.0173 | -5.8507
-10.5 | -0.5473 | 0.08265 | -0.0236 | -6.6219
-10 | -0.563 | 0.06564 | -0.043 | -8.5771
-9.5 | -0.5845 | 0.0268 | -0.0753 | -21.8097
-9 | -0.5518 | 0.01444 | -0.0784 | -38.2133
-8.5 | -0.4982 | 0.01292 | -0.0785 | -38.5604
-8 | -0.4431 | 0.01195 | -0.0786 | -37.0795
-7.5 | -0.3872 | 0.01123 | -0.0786 | -34.4791
-7 | -0.3308 | 0.01063 | -0.0787 | -31.1195
-6.5 | -0.2748 | 0.0097 | -0.0788 | -28.3299
-6 | -0.2185 | 0.00923 | -0.0789 | -23.6728
-5 | -0.1041 | 0.00854 | -0.0792 | -12.1897
-4.5 | -0.0468 | 0.00807 | -0.0793 | -5.7993
-4 | 0.0106 | 0.00769 | -0.0794 | 1.3784
-3.5 | 0.0682 | 0.00755 | -0.0797 | 9.0331
-3 | 0.1261 | 0.00744 | -0.0799 | 16.9489
-2.5 | 0.1839 | 0.00733 | -0.0801 | 25.0887
-1.5 | 0.2996 | 0.00716 | -0.0807 | 41.8436
-1 | 0.3573 | 0.00706 | -0.0809 | 50.6091
-0.5 | 0.4151 | 0.00696 | -0.0812 | 59.6408
0 | 0.4729 | 0.00689 | -0.0815 | 68.6357
0.5 | 0.5304 | 0.00681 | -0.0818 | 77.8855
1 | 0.5881 | 0.00676 | -0.0822 | 86.997
1.5 | 0.6457 | 0.00676 | -0.0825 | 95.5178
2 | 0.7031 | 0.00677 | -0.0829 | 103.8552
2.5 | 0.7603 | 0.00672 | -0.0833 | 113.1399
3 | 0.817 | 0.00686 | -0.0837 | 119.0962
3.5 | 0.8728 | 0.00718 | -0.0839 | 121.5599
4 | 0.9272 | 0.00766 | -0.084 | 121.0444
4.5 | 0.9783 | 0.00864 | -0.0838 | 113.2292
5 | 1.031 | 0.00926 | -0.0837 | 111.3391
5.5 | 1.0803 | 0.01022 | -0.0833 | 105.7045
6 | 1.1284 | 0.00937 | -0.0824 | 120.4269
6.5 | 1.1827 | 0.00983 | -0.0826 | 120.3154
7 | 1.2298 | 0.01093 | -0.0817 | 112.516
7.5 | 1.2798 | 0.0116 | -0.0811 | 110.3276
8 | 1.3302 | 0.01215 | -0.0807 | 109.4815
8.5 | 1.3781 | 0.01288 | -0.0799 | 106.9953
9 | 1.4264 | 0.01349 | -0.0792 | 105.7376
9.5 | 1.4726 | 0.01422 | -0.0782 | 103.5584
10 | 1.5137 | 0.01527 | -0.0764 | 99.129
10.5 | 1.5563 | 0.01606 | -0.075 | 96.9054
11 | 1.595 | 0.01699 | -0.0729 | 93.8788
11.5 | 1.6269 | 0.018 | -0.0698 | 90.3833
12 | 1.6504 | 0.01939 | -0.0656 | 85.116
12.5 | 1.6604 | 0.02194 | -0.0605 | 75.6791
13 | 1.6834 | 0.0239 | -0.0578 | 70.4351
13.5 | 1.7035 | 0.02628 | -0.0554 | 64.8212
14 | 1.7196 | 0.02928 | -0.0533 | 58.7295
14.5 | 1.7328 | 0.03285 | -0.0518 | 52.7489
15 | 1.7402 | 0.03722 | -0.0505 | 46.7544
15.5 | 1.7442 | 0.04211 | -0.0495 | 41.4201
16 | 1.7433 | 0.04777 | -0.049 | 36.4936
16.5 | 1.7375 | 0.05433 | -0.0489 | 31.9805
17 | 1.7284 | 0.06166 | -0.0495 | 28.0311
17.5 | 1.7138 | 0.06984 | -0.0504 | 24.5389
18 | 1.6933 | 0.07901 | -0.0517 | 21.4315
18.5 | 1.6695 | 0.08889 | -0.0535 | 18.7816
19 | 1.6394 | 0.10002 | -0.056 | 16.3907
19.5 | 1.6088 | 0.11173 | -0.0594 | 14.399
20 | 1.5764 | 0.12407 | -0.0635 | 12.7057

## 59. Re 3M Mach 0.10 (1)
BIGFOIL.COM POLAR EXPORT
goe311
GOE 311 (MVA H.43) |  |  |  | Cl Max: | 1.641 | at alpha= | 11.5 | deg
JavaFoil+Calcfoil stall+Eppler ext transition |  |  |  | L/D Max: | 101.48 | at alpha= | 8 | deg
Re: | 3000000 |  |  | Cd Min: | 0.00931 | at alpha= | 0.5 | deg
Mach: | 0.1 |  |  | Cl=0 at alpha= | -4.6636 | deg
|  |  |  | @ Cl=0.1, Cd= | 0.010029
|  |  |  | @ Cl=0.4, Cd= | 0.010033
|  |  |  | @ Cl=0.6, Cd= | 0.0094388
alpha (deg) | Cl | Cd | Cm | Cl/Cd
-18 | -0.326 | 0.15343 | -0.024 | -2.128
-17.5 | -0.34 | 0.14862 | -0.024 | -2.291
-17 | -0.354 | 0.14432 | -0.025 | -2.455
-16.5 | -0.368 | 0.1368 | -0.025 | -2.689
-16 | -0.381 | 0.13055 | -0.025 | -2.916
-15.5 | -0.393 | 0.1233 | -0.026 | -3.188
-15 | -0.404 | 0.11503 | -0.027 | -3.514
-14.5 | -0.414 | 0.10993 | -0.028 | -3.764
-14 | -0.422 | 0.10372 | -0.029 | -4.066
-13.5 | -0.427 | 0.09763 | -0.029 | -4.378
-13 | -0.431 | 0.09197 | -0.03 | -4.681
-12.5 | -0.431 | 0.08583 | -0.031 | -5.019
-12 | -0.428 | 0.08128 | -0.031 | -5.265
-11.5 | -0.422 | 0.07621 | -0.032 | -5.531
-11 | -0.411 | 0.07138 | -0.033 | -5.765
-10.5 | -0.401 | 0.06488 | -0.037 | -6.174
-10 | -0.384 | 0.05968 | -0.039 | -6.431
-9.5 | -0.363 | 0.05556 | -0.04 | -6.534
-9 | -0.338 | 0.05132 | -0.042 | -6.591
-8.5 | -0.31 | 0.04742 | -0.043 | -6.533
-8 | -0.278 | 0.04487 | -0.044 | -6.186
-7.5 | -0.242 | 0.04171 | -0.046 | -5.811
-7 | -0.204 | 0.03945 | -0.047 | -5.173
-6.5 | -0.168 | 0.03044 | -0.053 | -5.514
-6 | -0.144 | 0.0103 | -0.07 | -14.008
-5.5 | -0.092 | 0.01014 | -0.071 | -9.022
-5 | -0.037 | 0.01011 | -0.072 | -3.689
-4.5 | 0.018 | 0.01012 | -0.073 | 1.755
-4 | 0.073 | 0.01001 | -0.074 | 7.33
-3.5 | 0.129 | 0.01005 | -0.075 | 12.884
-3 | 0.186 | 0.00944 | -0.076 | 19.695
-2.5 | 0.243 | 0.00941 | -0.077 | 25.804
-2 | 0.3 | 0.01005 | -0.078 | 29.815
-1.5 | 0.357 | 0.01001 | -0.079 | 35.669
-1 | 0.414 | 0.01004 | -0.08 | 41.277
-0.5 | 0.472 | 0.00933 | -0.081 | 50.596
0 | 0.533 | 0.01005 | -0.082 | 53.028
0.5 | 0.591 | 0.00931 | -0.083 | 63.428
1 | 0.649 | 0.01014 | -0.084 | 63.976
1.5 | 0.707 | 0.00955 | -0.085 | 74.001
2 | 0.765 | 0.00956 | -0.086 | 80.001
2.5 | 0.823 | 0.01065 | -0.087 | 77.272
3 | 0.881 | 0.0098 | -0.088 | 89.879
3.5 | 0.939 | 0.01107 | -0.089 | 84.862
4 | 0.997 | 0.01146 | -0.09 | 86.991
4.5 | 1.055 | 0.01304 | -0.091 | 80.872
5 | 1.113 | 0.01334 | -0.091 | 83.379
5.5 | 1.17 | 0.01235 | -0.092 | 94.734
6 | 1.227 | 0.01463 | -0.093 | 83.895
6.5 | 1.284 | 0.01506 | -0.094 | 85.23
7 | 1.34 | 0.01549 | -0.095 | 86.527
7.5 | 1.396 | 0.01382 | -0.096 | 101.069
8 | 1.45 | 0.01429 | -0.097 | 101.48
8.5 | 1.503 | 0.01711 | -0.098 | 87.853
9 | 1.547 | 0.01736 | -0.099 | 89.127
9.5 | 1.586 | 0.01686 | -0.099 | 94.072
10 | 1.62 | 0.0177 | -0.1 | 91.525
10.5 | 1.63 | 0.02177 | -0.1 | 74.9
11 | 1.634 | 0.02312 | -0.1 | 70.66
11.5 | 1.641 | 0.02454 | -0.1 | 66.868
12 | 1.639 | 0.02606 | -0.1 | 62.889
12.5 | 1.63 | 0.02763 | -0.101 | 58.979
13 | 1.611 | 0.02985 | -0.101 | 53.985
13.5 | 1.582 | 0.03261 | -0.101 | 48.511
14 | 1.549 | 0.03457 | -0.101 | 44.805
14.5 | 1.505 | 0.03803 | -0.101 | 39.58
15 | 1.457 | 0.0418 | -0.1 | 34.857
15.5 | 1.407 | 0.04533 | -0.1 | 31.039
16 | 1.351 | 0.05026 | -0.1 | 26.891
16.5 | 1.292 | 0.05548 | -0.1 | 23.284

## 60. Re 3M Mach 0.10 (2)
BIGFOIL.COM POLAR EXPORT
goe311
GOE 311 (MVA H.43) |  |  |  | Cl Max: | 1.7275 | at alpha= | 15.5 | deg
XFOIL ncrit=9 |  |  |  | L/D Max: | 121.62 | at alpha= | 3.5 | deg
Re: | 3000000 |  |  | Cd Min: | 0.16903 | at alpha= | -14 | deg
Mach: | 0.1 |  |  | Cl=0 at alpha= | -4.0889 | deg
|  |  |  | @ Cl=0.1, Cd= | 0.0075011
|  |  |  | @ Cl=0.4, Cd= | 0.0070033
|  |  |  | @ Cl=0.6, Cd= | 0.00677
alpha (deg) | Cl | Cd | Cm | Cl/Cd
-14 | -0.4608 | 0.16903 | 0.0125 | -2.7261
-13 | -0.4365 | 0.15531 | 0.0077 | -2.8105
-12.5 | -0.4252 | 0.14829 | 0.0053 | -2.8674
-10.5 | -0.5275 | 0.08651 | -0.0209 | -6.0976
-10 | -0.5482 | 0.07228 | -0.0353 | -7.5844
-9.5 | -0.5354 | 0.05798 | -0.0521 | -9.2342
-9 | -0.5524 | 0.01772 | -0.0791 | -31.1738
-8.5 | -0.5026 | 0.01375 | -0.0797 | -36.5527
-8 | -0.4474 | 0.01246 | -0.0797 | -35.9069
-7.5 | -0.3912 | 0.01154 | -0.0796 | -33.8995
-7 | -0.3343 | 0.01085 | -0.0796 | -30.8111
-6.5 | -0.2775 | 0.01004 | -0.0797 | -27.6394
-6 | -0.2209 | 0.00938 | -0.0797 | -23.5501
-5 | -0.1055 | 0.00864 | -0.0799 | -12.2106
-4.5 | -0.0476 | 0.00812 | -0.0799 | -5.8621
-4 | 0.0103 | 0.00775 | -0.08 | 1.329
-3.5 | 0.0683 | 0.00755 | -0.0802 | 9.0464
-3 | 0.1266 | 0.00746 | -0.0804 | 16.9705
-2.5 | 0.1849 | 0.00735 | -0.0806 | 25.1565
-2 | 0.2431 | 0.00727 | -0.0809 | 33.4388
-1.5 | 0.3014 | 0.00718 | -0.0811 | 41.9777
-1 | 0.3595 | 0.00708 | -0.0814 | 50.7768
-0.5 | 0.4176 | 0.00697 | -0.0817 | 59.9139
0 | 0.4757 | 0.0069 | -0.082 | 68.942
0.5 | 0.5337 | 0.00682 | -0.0823 | 78.2551
1 | 0.5918 | 0.00677 | -0.0826 | 87.4151
1.5 | 0.6497 | 0.00677 | -0.083 | 95.9675
2.5 | 0.765 | 0.00674 | -0.0837 | 113.5015
3 | 0.8221 | 0.00688 | -0.0841 | 119.4913
3.5 | 0.8781 | 0.00722 | -0.0843 | 121.6205
4 | 0.9327 | 0.00773 | -0.0844 | 120.6598
4.5 | 0.9842 | 0.0087 | -0.0842 | 113.1264
5 | 1.0371 | 0.00934 | -0.084 | 111.0385
5.5 | 1.0868 | 0.01029 | -0.0835 | 105.6171
6 | 1.1346 | 0.00943 | -0.0825 | 120.3181
6.5 | 1.1899 | 0.00989 | -0.0828 | 120.3134
7 | 1.2369 | 0.01104 | -0.0817 | 112.038
7.5 | 1.2875 | 0.01168 | -0.0812 | 110.2312
8 | 1.338 | 0.01226 | -0.0806 | 109.1354
8.5 | 1.3862 | 0.013 | -0.0797 | 106.6308
9 | 1.4345 | 0.01363 | -0.0789 | 105.2458
9.5 | 1.4804 | 0.01441 | -0.0777 | 102.7342
10 | 1.5215 | 0.01547 | -0.0758 | 98.3516
10.5 | 1.5633 | 0.01632 | -0.0741 | 95.7904
11 | 1.6002 | 0.01732 | -0.0716 | 92.3903
11.5 | 1.628 | 0.01845 | -0.0676 | 88.2385
12 | 1.6499 | 0.02011 | -0.0635 | 82.0438
12.5 | 1.6601 | 0.02283 | -0.0587 | 72.7157
13 | 1.6824 | 0.02501 | -0.0561 | 67.2691
13.5 | 1.7005 | 0.02778 | -0.0538 | 61.2131
14 | 1.7138 | 0.0313 | -0.0519 | 54.754
14.5 | 1.7236 | 0.03543 | -0.0505 | 48.648
15 | 1.7274 | 0.0404 | -0.0494 | 42.7574
15.5 | 1.7275 | 0.04592 | -0.0486 | 37.6198
16 | 1.723 | 0.05231 | -0.0484 | 32.9383
16.5 | 1.7141 | 0.05961 | -0.0488 | 28.7552
17 | 1.7006 | 0.06768 | -0.0496 | 25.1271
17.5 | 1.6821 | 0.07659 | -0.0507 | 21.9624
18 | 1.658 | 0.08646 | -0.0524 | 19.1765
18.5 | 1.6312 | 0.09707 | -0.0547 | 16.8044
19 | 1.5999 | 0.10882 | -0.0579 | 14.7023
19.5 | 1.5675 | 0.12113 | -0.0619 | 12.9406
20 | 1.5351 | 0.13398 | -0.0668 | 11.4577

## 61. Re 3M Mach 0.25 (1)
BIGFOIL.COM POLAR EXPORT
goe311
GOE 311 (MVA H.43) |  |  |  | Cl Max: | 1.627 | at alpha= | 11 | deg
JavaFoil+Calcfoil stall+Eppler ext transition |  |  |  | L/D Max: | 102.444 | at alpha= | 8 | deg
Re: | 3000000 |  |  | Cd Min: | 0.00924 | at alpha= | -0.5 | deg
Mach: | 0.25 |  |  | Cl=0 at alpha= | -4.6607 | deg
|  |  |  | @ Cl=0.1, Cd= | 0.0099971
|  |  |  | @ Cl=0.4, Cd= | 0.0099868
|  |  |  | @ Cl=0.6, Cd= | 0.009329
alpha (deg) | Cl | Cd | Cm | Cl/Cd
-16 | -0.06 | 0.1311 | -0.027 | -0.456
-15.5 | -0.057 | 0.12342 | -0.028 | -0.464
-15 | -0.156 | 0.12044 | -0.028 | -1.296
-14.5 | -0.201 | 0.11618 | -0.028 | -1.732
-14 | -0.237 | 0.16949 | -0.023 | -1.4
-13.5 | -0.272 | 0.10758 | -0.029 | -2.525
-13 | -0.3 | 0.10264 | -0.029 | -2.92
-12.5 | -0.323 | 0.09745 | -0.029 | -3.313
-12 | -0.341 | 0.08925 | -0.031 | -3.824
-11.5 | -0.354 | 0.08214 | -0.032 | -4.31
-11 | -0.361 | 0.07673 | -0.033 | -4.698
-10.5 | -0.361 | 0.07114 | -0.034 | -5.071
-10 | -0.355 | 0.06643 | -0.035 | -5.337
-9.5 | -0.342 | 0.06198 | -0.035 | -5.521
-9 | -0.327 | 0.05486 | -0.041 | -5.961
-8.5 | -0.304 | 0.0509 | -0.043 | -5.975
-8 | -0.276 | 0.04681 | -0.045 | -5.9
-7.5 | -0.243 | 0.04325 | -0.046 | -5.618
-7 | -0.207 | 0.03951 | -0.048 | -5.227
-6.5 | -0.168 | 0.03443 | -0.052 | -4.885
-6 | -0.126 | 0.02969 | -0.055 | -4.261
-5.5 | -0.094 | 0.01015 | -0.073 | -9.225
-5 | -0.038 | 0.0101 | -0.074 | -3.785
-4.5 | 0.018 | 0.01002 | -0.075 | 1.817
-4 | 0.075 | 0.01001 | -0.076 | 7.517
-3.5 | 0.133 | 0.00998 | -0.077 | 13.314
-3 | 0.191 | 0.01 | -0.078 | 19.092
-2.5 | 0.249 | 0.00934 | -0.079 | 26.685
-2 | 0.308 | 0.01002 | -0.08 | 30.731
-1.5 | 0.367 | 0.00997 | -0.081 | 36.753
-1 | 0.426 | 0.01 | -0.082 | 42.587
-0.5 | 0.485 | 0.00924 | -0.083 | 52.444
0 | 0.548 | 0.00999 | -0.084 | 54.801
0.5 | 0.607 | 0.00924 | -0.085 | 65.689
1 | 0.667 | 0.01022 | -0.086 | 65.248
1.5 | 0.726 | 0.00946 | -0.087 | 76.772
2 | 0.786 | 0.01052 | -0.088 | 74.656
2.5 | 0.845 | 0.01069 | -0.089 | 79.063
3 | 0.905 | 0.00981 | -0.09 | 92.27
3.5 | 0.965 | 0.01118 | -0.091 | 86.276
4 | 1.024 | 0.01165 | -0.092 | 87.922
4.5 | 1.083 | 0.01307 | -0.093 | 82.871
5 | 1.143 | 0.01333 | -0.094 | 85.728
5.5 | 1.201 | 0.01582 | -0.095 | 75.954
6 | 1.26 | 0.01507 | -0.096 | 83.602
6.5 | 1.318 | 0.01554 | -0.097 | 84.784
7 | 1.375 | 0.01361 | -0.098 | 101.07
7.5 | 1.432 | 0.01401 | -0.098 | 102.258
8 | 1.487 | 0.01451 | -0.099 | 102.444
8.5 | 1.54 | 0.0178 | -0.1 | 86.489
9 | 1.582 | 0.0167 | -0.101 | 94.729
9.5 | 1.617 | 0.01736 | -0.102 | 93.135
10 | 1.621 | 0.02173 | -0.101 | 74.595
10.5 | 1.625 | 0.02381 | -0.101 | 68.239
11 | 1.627 | 0.02519 | -0.102 | 64.601
11.5 | 1.616 | 0.02696 | -0.102 | 59.938
12 | 1.592 | 0.02917 | -0.102 | 54.585
12.5 | 1.556 | 0.03133 | -0.102 | 49.663
13 | 1.499 | 0.03501 | -0.102 | 42.816
13.5 | 1.427 | 0.03983 | -0.101 | 35.826
14 | 1.355 | 0.04237 | -0.101 | 31.98
14.5 | 1.267 | 0.04709 | -0.101 | 26.916
15 | 1.167 | 0.05336 | -0.1 | 21.869
15.5 | 1.045 | 0.06657 | -0.097 | 15.699
16 | 0.852 | 0.12823 | -0.066 | 6.646

## 62. Re 3M Mach 0.25 (2)
BIGFOIL.COM POLAR EXPORT
goe311
GOE 311 (MVA H.43) |  |  |  | Cl Max: | 1.6507 | at alpha= | 13 | deg
XFOIL ncrit=9 |  |  |  | L/D Max: | 121.976 | at alpha= | 3.5 | deg
Re: | 3000000 |  |  | Cd Min: | 0.25569 | at alpha= | -20 | deg
Mach: | 0.25 |  |  | Cl=0 at alpha= | -4.0656 | deg
|  |  |  | @ Cl=0.1, Cd= | 0.0076169
|  |  |  | @ Cl=0.4, Cd= | 0.0071039
|  |  |  | @ Cl=0.6, Cd= | 0.0068379
alpha (deg) | Cl | Cd | Cm | Cl/Cd
-20 | -0.6762 | 0.25569 | 0.0593 | -2.6446
-19.5 | -0.6559 | 0.24821 | 0.0549 | -2.6425
-19 | -0.6364 | 0.24106 | 0.0504 | -2.64
-18.5 | -0.6172 | 0.23411 | 0.0462 | -2.6364
-18 | -0.5983 | 0.22723 | 0.042 | -2.633
-17.5 | -0.5795 | 0.22027 | 0.0379 | -2.6309
-17 | -0.349 | 0.17548 | 0.0011 | -1.9888
-15.5 | -0.3197 | 0.16364 | -0.0041 | -1.9537
-15 | -0.3131 | 0.15883 | -0.0058 | -1.9713
-14.5 | -0.309 | 0.15518 | -0.007 | -1.9912
-14 | -0.3041 | 0.15128 | -0.0084 | -2.0102
-13.5 | -0.2957 | 0.14601 | -0.0101 | -2.0252
-13 | -0.2914 | 0.13926 | -0.0121 | -2.0925
-12.5 | -0.2804 | 0.13421 | -0.0138 | -2.0893
-12 | -0.2695 | 0.12905 | -0.0155 | -2.0883
-11.5 | -0.3979 | 0.13558 | -0.0003 | -2.9348
-10.5 | -0.3801 | 0.11965 | -0.0063 | -3.1768
-8.5 | -0.4347 | 0.06572 | -0.0443 | -6.6144
-8 | -0.4152 | 0.04812 | -0.0644 | -8.6284
-7.5 | -0.3997 | 0.02099 | -0.0831 | -19.0424
-7 | -0.3521 | 0.01333 | -0.0847 | -26.4141
-6.5 | -0.2936 | 0.01183 | -0.0845 | -24.8183
-6 | -0.2343 | 0.01058 | -0.0842 | -22.1456
-5.5 | -0.1741 | 0.00957 | -0.0839 | -18.1923
-5 | -0.1134 | 0.00899 | -0.0837 | -12.614
-4.5 | -0.0526 | 0.00846 | -0.0835 | -6.2175
-3.5 | 0.0685 | 0.00755 | -0.0833 | 9.0728
-3 | 0.1297 | 0.00768 | -0.0834 | 16.888
-2.5 | 0.1901 | 0.00747 | -0.0835 | 25.4485
-2 | 0.2507 | 0.00736 | -0.0836 | 34.0625
-1.5 | 0.3112 | 0.00726 | -0.0838 | 42.865
-1 | 0.3713 | 0.00718 | -0.084 | 51.7131
-0.5 | 0.4316 | 0.00702 | -0.0842 | 61.4815
0 | 0.4917 | 0.00696 | -0.0845 | 70.6466
0.5 | 0.5518 | 0.00687 | -0.0848 | 80.3202
1 | 0.6118 | 0.00683 | -0.0851 | 89.5754
1.5 | 0.6718 | 0.00682 | -0.0854 | 98.5044
2 | 0.7316 | 0.00685 | -0.0858 | 106.8029
2.5 | 0.7911 | 0.00682 | -0.0861 | 115.9971
3 | 0.85 | 0.00702 | -0.0864 | 121.0826
3.5 | 0.9075 | 0.00744 | -0.0865 | 121.9758
4 | 0.9634 | 0.00804 | -0.0864 | 119.8259
4.5 | 1.0159 | 0.00911 | -0.0859 | 111.5148
5.5 | 1.1226 | 0.01062 | -0.0849 | 105.7062
6 | 1.1698 | 0.00975 | -0.0831 | 119.9795
6.5 | 1.23 | 0.01022 | -0.0837 | 120.3523
7 | 1.277 | 0.01151 | -0.0821 | 110.947
7.5 | 1.3292 | 0.01218 | -0.0811 | 109.1297
8 | 1.38 | 0.01291 | -0.0799 | 106.8939
8.5 | 1.4292 | 0.01371 | -0.0785 | 104.2451
9 | 1.4766 | 0.01454 | -0.0767 | 101.5543
9.5 | 1.5163 | 0.01581 | -0.0738 | 95.9077
10 | 1.5557 | 0.01685 | -0.0708 | 92.3264
10.5 | 1.5825 | 0.01821 | -0.066 | 86.9028
11 | 1.6074 | 0.01996 | -0.0617 | 80.5311
11.5 | 1.629 | 0.02221 | -0.0577 | 73.3453
12 | 1.631 | 0.02637 | -0.0533 | 61.8506
12.5 | 1.6448 | 0.03016 | -0.051 | 54.5358
13 | 1.6507 | 0.03512 | -0.0493 | 47.0017
13.5 | 1.6482 | 0.04115 | -0.048 | 40.0535
14 | 1.6382 | 0.04827 | -0.0472 | 33.9383
14.5 | 1.6254 | 0.05616 | -0.0473 | 28.9423
15 | 1.6087 | 0.0648 | -0.0478 | 24.8256
15.5 | 1.5907 | 0.07377 | -0.0487 | 21.563
16 | 1.5702 | 0.08328 | -0.0501 | 18.8545
16.5 | 1.5489 | 0.0933 | -0.052 | 16.6013
17 | 1.5275 | 0.10361 | -0.0545 | 14.7428
17.5 | 1.5053 | 0.11446 | -0.0576 | 13.1513
18 | 1.4824 | 0.12569 | -0.0615 | 11.7941

## 63. Re 3M Mach 0.50 (1)
BIGFOIL.COM POLAR EXPORT
goe311
GOE 311 (MVA H.43) |  |  |  | Cl Max: | 1.636 | at alpha= | 8.5 | deg
JavaFoil+Calcfoil stall+Eppler ext transition |  |  |  | L/D Max: | 91.22 | at alpha= | 3.5 | deg
Re: | 3000000 |  |  | Cd Min: | 0.00956 | at alpha= | 1 | deg
Mach: | 0.5 |  |  | Cl=0 at alpha= | -4.6635 | deg
|  |  |  | @ Cl=0.1, Cd= | 0.019506
|  |  |  | @ Cl=0.4, Cd= | 0.010145
|  |  |  | @ Cl=0.6, Cd= | 0.010248
alpha (deg) | Cl | Cd | Cm | Cl/Cd
-20 | -0.755 | 0.16253 | -0.029 | -4.644
-19.5 | -0.731 | 0.16315 | -0.029 | -4.478
-19 | -0.711 | 0.16411 | -0.031 | -4.33
-18.5 | -0.688 | 0.15253 | -0.032 | -4.508
-18 | -0.664 | 0.14554 | -0.032 | -4.563
-17.5 | -0.64 | 0.14014 | -0.033 | -4.566
-17 | -0.614 | 0.13788 | -0.032 | -4.454
-16.5 | -0.588 | 0.13633 | -0.031 | -4.313
-16 | -0.564 | 0.13152 | -0.031 | -4.29
-15.5 | -0.54 | 0.12103 | -0.031 | -4.465
-15 | -0.516 | 0.11649 | -0.032 | -4.434
-14.5 | -0.493 | 0.11203 | -0.032 | -4.396
-14 | -0.468 | 0.10771 | -0.033 | -4.349
-13.5 | -0.444 | 0.10397 | -0.033 | -4.274
-13 | -0.42 | 0.10048 | -0.034 | -4.18
-12.5 | -0.396 | 0.09644 | -0.034 | -4.102
-12 | -0.371 | 0.1003 | -0.034 | -3.7
-11.5 | -0.347 | 0.08948 | -0.035 | -3.873
-11 | -0.322 | 0.09338 | -0.035 | -3.446
-10.5 | -0.297 | 0.08329 | -0.036 | -3.568
-10 | -0.272 | 0.0799 | -0.036 | -3.407
-9.5 | -0.247 | 0.0835 | -0.037 | -2.96
-9 | -0.222 | 0.07906 | -0.035 | -2.803
-8.5 | -0.196 | 0.07665 | -0.036 | -2.563
-8 | -0.172 | 0.07119 | -0.038 | -2.41
-7.5 | -0.146 | 0.06635 | -0.037 | -2.199
-7 | -0.121 | 0.05972 | -0.039 | -2.019
-6.5 | -0.16 | 0.0486 | -0.043 | -3.29
-6 | -0.129 | 0.04045 | -0.052 | -3.177
-5.5 | -0.085 | 0.03626 | -0.055 | -2.334
-5 | -0.035 | 0.03197 | -0.059 | -1.103
-4.5 | 0.017 | 0.02818 | -0.063 | 0.609
-4 | 0.072 | 0.02494 | -0.067 | 2.89
-3.5 | 0.148 | 0.01019 | -0.086 | 14.483
-3 | 0.212 | 0.01011 | -0.087 | 21.008
-2.5 | 0.278 | 0.01011 | -0.088 | 27.456
-2 | 0.343 | 0.01011 | -0.089 | 33.966
-1.5 | 0.409 | 0.01015 | -0.091 | 40.317
-1 | 0.475 | 0.01017 | -0.092 | 46.759
-0.5 | 0.542 | 0.01024 | -0.093 | 52.872
0 | 0.612 | 0.01025 | -0.094 | 59.708
0.5 | 0.678 | 0.01039 | -0.095 | 65.287
1 | 0.744 | 0.00956 | -0.096 | 77.902
1.5 | 0.811 | 0.01094 | -0.097 | 74.107
2 | 0.877 | 0.01111 | -0.099 | 78.934
2.5 | 0.944 | 0.01131 | -0.1 | 83.426
3 | 1.01 | 0.01158 | -0.101 | 87.25
3.5 | 1.076 | 0.0118 | -0.102 | 91.22
4 | 1.142 | 0.01622 | -0.103 | 70.417
4.5 | 1.208 | 0.01677 | -0.104 | 72.001
5 | 1.272 | 0.01727 | -0.105 | 73.689
5.5 | 1.336 | 0.01793 | -0.106 | 74.546
6 | 1.4 | 0.01749 | -0.107 | 80.019
6.5 | 1.462 | 0.01821 | -0.108 | 80.282
7 | 1.503 | 0.01934 | -0.108 | 77.715
7.5 | 1.557 | 0.02016 | -0.108 | 77.197
8 | 1.6 | 0.02136 | -0.109 | 74.892
8.5 | 1.636 | 0.02421 | -0.109 | 67.57
9 | 1.634 | 0.02631 | -0.109 | 62.126
9.5 | 1.58 | 0.03054 | -0.109 | 51.732
10 | 1.38 | 0.03695 | -0.107 | 37.347
10.5 | 0.827 | 0.08226 | -0.068 | 10.059
11 | 0.957 | 0.05314 | -0.104 | 18.011
11.5 | 0.975 | 0.06126 | -0.102 | 15.908
12 | 0.9 | 0.09779 | -0.055 | 9.204
12.5 | 0.928 | 0.10325 | -0.057 | 8.989
13 | 1.057 | 0.07233 | -0.103 | 14.606
13.5 | 0.995 | 0.11852 | -0.072 | 8.396

## 64. Re 3M Mach 0.50 (2)
BIGFOIL.COM POLAR EXPORT
goe311
GOE 311 (MVA H.43) |  |  |  | Cl Max: | 1.5537 | at alpha= | 9.5 | deg
XFOIL ncrit=9 |  |  |  | L/D Max: | 124.719 | at alpha= | 2.5 | deg
Re: | 3000000 |  |  | Cd Min: | 0.21399 | at alpha= | -20 | deg
Mach: | 0.5 |  |  | Cl=0 at alpha= | -3.9615 | deg
|  |  |  | @ Cl=0.1, Cd= | 0.0083282
|  |  |  | @ Cl=0.4, Cd= | 0.0076348
|  |  |  | @ Cl=0.6, Cd= | 0.0072042
alpha (deg) | Cl | Cd | Cm | Cl/Cd
-20 | -0.4287 | 0.21399 | 0.0178 | -2.0034
-19.5 | -0.4152 | 0.20777 | 0.0146 | -1.9984
-19 | -0.4014 | 0.20182 | 0.0113 | -1.9889
-18.5 | -0.3874 | 0.19604 | 0.0082 | -1.9761
-18 | -0.3733 | 0.19034 | 0.005 | -1.9612
-17.5 | -0.3616 | 0.18496 | 0.0025 | -1.955
-16.5 | -0.3366 | 0.17552 | -0.0018 | -1.9177
-16 | -0.3238 | 0.17071 | -0.004 | -1.8968
-15.5 | -0.3113 | 0.16582 | -0.0062 | -1.8773
-15 | -0.2994 | 0.16034 | -0.0085 | -1.8673
-14.5 | -0.2889 | 0.15522 | -0.0107 | -1.8612
-14 | -0.279 | 0.15056 | -0.0126 | -1.8531
-13.5 | -0.2712 | 0.14669 | -0.0143 | -1.8488
-13 | -0.2621 | 0.14199 | -0.0164 | -1.8459
-12.5 | -0.2479 | 0.1369 | -0.0187 | -1.8108
-12 | -0.2333 | 0.13146 | -0.0211 | -1.7747
-11.5 | -0.2204 | 0.12554 | -0.0233 | -1.7556
-10 | -0.3189 | 0.12061 | -0.0136 | -2.6441
-9.5 | -0.3066 | 0.11285 | -0.0171 | -2.7169
-9 | -0.2872 | 0.10686 | -0.0206 | -2.6876
-8 | -0.2574 | 0.09296 | -0.0276 | -2.7689
-7 | -0.2359 | 0.07785 | -0.0365 | -3.0302
-6.5 | -0.2254 | 0.06912 | -0.0451 | -3.261
-6 | -0.2048 | 0.05655 | -0.0607 | -3.6216
-5.5 | -0.164 | 0.04457 | -0.0758 | -3.6796
-5 | -0.1134 | 0.03112 | -0.0898 | -3.644
-4.5 | -0.0744 | 0.01349 | -0.1001 | -5.5152
-4 | -0.0056 | 0.00996 | -0.0995 | -0.56225
-3.5 | 0.0671 | 0.00864 | -0.0983 | 7.7662
-3 | 0.1399 | 0.00795 | -0.0972 | 17.5975
-2.5 | 0.213 | 0.00817 | -0.0966 | 26.071
-2 | 0.2841 | 0.00789 | -0.0961 | 36.0076
-1.5 | 0.3548 | 0.00777 | -0.0959 | 45.6628
-1 | 0.425 | 0.00756 | -0.0957 | 56.2169
-0.5 | 0.4946 | 0.00738 | -0.0957 | 67.019
0 | 0.5642 | 0.00723 | -0.0957 | 78.036
0.5 | 0.6335 | 0.00718 | -0.0958 | 88.2312
1 | 0.7028 | 0.00709 | -0.096 | 99.1255
1.5 | 0.772 | 0.0071 | -0.0961 | 108.7324
2 | 0.8412 | 0.00716 | -0.0963 | 117.486
2.5 | 0.9092 | 0.00729 | -0.0963 | 124.7188
3 | 0.9743 | 0.00784 | -0.0959 | 124.273
3.5 | 1.0356 | 0.0088 | -0.095 | 117.6818
4 | 1.0963 | 0.00975 | -0.0938 | 112.441
4.5 | 1.1516 | 0.01104 | -0.0917 | 104.3116
5 | 1.2155 | 0.01156 | -0.0904 | 105.1471
5.5 | 1.28 | 0.01202 | -0.0889 | 106.4892
6.5 | 1.3837 | 0.01297 | -0.0824 | 106.6847
7 | 1.4347 | 0.01409 | -0.0784 | 101.824
7.5 | 1.4748 | 0.01539 | -0.0728 | 95.8285
8 | 1.5045 | 0.0175 | -0.0667 | 85.9714
8.5 | 1.5323 | 0.02023 | -0.0616 | 75.7439
9 | 1.5507 | 0.02425 | -0.0574 | 63.9464
9.5 | 1.5537 | 0.03027 | -0.0546 | 51.328
10 | 1.5347 | 0.0385 | -0.0525 | 39.8623
10.5 | 1.5142 | 0.04725 | -0.0512 | 32.0466
11 | 1.4868 | 0.05657 | -0.0503 | 26.2825
11.5 | 1.4576 | 0.06636 | -0.05 | 21.965
12 | 1.4309 | 0.07629 | -0.0502 | 18.7561
12.5 | 1.4067 | 0.0864 | -0.0509 | 16.2812
13 | 1.3838 | 0.0969 | -0.0524 | 14.2807
13.5 | 1.3605 | 0.10801 | -0.0548 | 12.5961
14 | 1.3367 | 0.11979 | -0.0585 | 11.1587
14.5 | 1.3128 | 0.13237 | -0.0635 | 9.9177

## 65. Re 4M Mach 0.00 (1)
BIGFOIL.COM POLAR EXPORT
goe311
GOE 311 (MVA H.43) |  |  |  | Cl Max: | 1.665 | at alpha= | 11 | deg
JavaFoil+Calcfoil stall+Eppler ext transition |  |  |  | L/D Max: | 106.332 | at alpha= | 8 | deg
Re: | 4000000 |  |  | Cd Min: | 0.00907 | at alpha= | -0.5 | deg
Mach: | 0 |  |  | Cl=0 at alpha= | -4.6636 | deg
|  |  |  | @ Cl=0.1, Cd= | 0.0097289
|  |  |  | @ Cl=0.4, Cd= | 0.0097216
|  |  |  | @ Cl=0.6, Cd= | 0.0092383
alpha (deg) | Cl | Cd | Cm | Cl/Cd
-18.5 | -0.353 | 0.15553 | -0.024 | -2.272
-18 | -0.366 | 0.14883 | -0.024 | -2.457
-17.5 | -0.378 | 0.14499 | -0.024 | -2.605
-17 | -0.389 | 0.14062 | -0.025 | -2.769
-16.5 | -0.401 | 0.13353 | -0.025 | -3.001
-16 | -0.411 | 0.12596 | -0.026 | -3.266
-15.5 | -0.421 | 0.117 | -0.027 | -3.6
-15 | -0.43 | 0.11157 | -0.027 | -3.851
-14.5 | -0.437 | 0.10572 | -0.028 | -4.13
-14 | -0.442 | 0.09938 | -0.029 | -4.445
-13.5 | -0.445 | 0.09392 | -0.029 | -4.734
-13 | -0.445 | 0.08952 | -0.03 | -4.974
-12.5 | -0.443 | 0.08404 | -0.031 | -5.272
-12 | -0.438 | 0.07926 | -0.032 | -5.524
-11.5 | -0.429 | 0.07446 | -0.032 | -5.766
-11 | -0.421 | 0.06754 | -0.036 | -6.227
-10.5 | -0.406 | 0.06259 | -0.038 | -6.491
-10 | -0.388 | 0.05813 | -0.039 | -6.67
-9.5 | -0.366 | 0.0535 | -0.041 | -6.836
-9 | -0.34 | 0.05006 | -0.042 | -6.79
-8.5 | -0.311 | 0.04658 | -0.044 | -6.669
-8 | -0.278 | 0.04362 | -0.045 | -6.372
-7.5 | -0.243 | 0.04014 | -0.047 | -6.052
-7 | -0.205 | 0.03749 | -0.048 | -5.461
-6.5 | -0.195 | 0.01005 | -0.068 | -19.349
-6 | -0.144 | 0.00989 | -0.069 | -14.524
-5.5 | -0.091 | 0.00982 | -0.07 | -9.277
-5 | -0.037 | 0.00984 | -0.071 | -3.775
-4.5 | 0.018 | 0.00972 | -0.072 | 1.818
-4 | 0.073 | 0.0097 | -0.073 | 7.531
-3.5 | 0.129 | 0.00976 | -0.074 | 13.211
-3 | 0.185 | 0.00972 | -0.075 | 19.033
-2.5 | 0.242 | 0.00971 | -0.076 | 24.878
-2 | 0.298 | 0.00974 | -0.077 | 30.63
-1.5 | 0.355 | 0.00969 | -0.078 | 36.654
-1 | 0.412 | 0.00973 | -0.08 | 42.404
-0.5 | 0.47 | 0.00907 | -0.08 | 51.804
0 | 0.53 | 0.00971 | -0.081 | 54.631
0.5 | 0.588 | 0.00923 | -0.082 | 63.667
1 | 0.646 | 0.00927 | -0.083 | 69.613
1.5 | 0.703 | 0.01016 | -0.084 | 69.196
2 | 0.761 | 0.01025 | -0.085 | 74.256
2.5 | 0.819 | 0.00958 | -0.086 | 85.466
3 | 0.877 | 0.01062 | -0.087 | 82.546
3.5 | 0.934 | 0.01074 | -0.088 | 87.029
4 | 0.992 | 0.0102 | -0.089 | 97.305
4.5 | 1.05 | 0.01257 | -0.09 | 83.524
5 | 1.107 | 0.01281 | -0.091 | 86.44
5.5 | 1.164 | 0.01195 | -0.092 | 97.405
6 | 1.221 | 0.01403 | -0.093 | 87.058
6.5 | 1.278 | 0.01445 | -0.094 | 88.401
7 | 1.334 | 0.01487 | -0.094 | 89.695
7.5 | 1.39 | 0.01319 | -0.095 | 105.37
8 | 1.444 | 0.01358 | -0.096 | 106.332
8.5 | 1.496 | 0.01623 | -0.097 | 92.194
9 | 1.54 | 0.01655 | -0.098 | 93.095
9.5 | 1.58 | 0.01609 | -0.099 | 98.174
10 | 1.614 | 0.01671 | -0.1 | 96.61
10.5 | 1.643 | 0.01769 | -0.101 | 92.885
11 | 1.665 | 0.0185 | -0.101 | 90.028
11.5 | 1.649 | 0.02288 | -0.1 | 72.093
12 | 1.649 | 0.0243 | -0.1 | 67.857
12.5 | 1.644 | 0.02568 | -0.101 | 64.011
13 | 1.63 | 0.02757 | -0.101 | 59.102
13.5 | 1.607 | 0.02986 | -0.101 | 53.83
14 | 1.581 | 0.03132 | -0.102 | 50.495
14.5 | 1.544 | 0.03403 | -0.101 | 45.372
15 | 1.5 | 0.03732 | -0.101 | 40.191
15.5 | 1.452 | 0.04122 | -0.101 | 35.226
16 | 1.403 | 0.04504 | -0.101 | 31.151

## 66. Re 4M Mach 0.00 (2)
BIGFOIL.COM POLAR EXPORT
goe311
GOE 311 (MVA H.43) |  |  |  | Cl Max: | 1.7951 | at alpha= | 15 | deg
XFOIL ncrit=9 |  |  |  | L/D Max: | 127.729 | at alpha= | 6.5 | deg
Re: | 4000000 |  |  | Cd Min: | 0.25004 | at alpha= | -20 | deg
Mach: | 0 |  |  | Cl=0 at alpha= | -4.0875 | deg
|  |  |  | @ Cl=0.1, Cd= | 0.0069635
|  |  |  | @ Cl=0.4, Cd= | 0.0065383
|  |  |  | @ Cl=0.6, Cd= | 0.006434
alpha (deg) | Cl | Cd | Cm | Cl/Cd
-20 | -0.6666 | 0.25004 | 0.0576 | -2.666
-19.5 | -0.6482 | 0.24419 | 0.0535 | -2.6545
-19 | -0.6297 | 0.2379 | 0.0495 | -2.6469
-18.5 | -0.6113 | 0.23112 | 0.0455 | -2.6449
-18 | -0.5934 | 0.22441 | 0.0415 | -2.6443
-17.5 | -0.5757 | 0.21757 | 0.0376 | -2.646
-17 | -0.5584 | 0.21071 | 0.0339 | -2.6501
-16.5 | -0.5415 | 0.20377 | 0.0302 | -2.6574
-15 | -0.4982 | 0.18095 | 0.0195 | -2.7532
-14.5 | -0.4809 | 0.17532 | 0.0163 | -2.743
-14 | -0.4681 | 0.16985 | 0.0146 | -2.756
-13.5 | -0.4542 | 0.16277 | 0.012 | -2.7904
-13 | -0.4416 | 0.15585 | 0.0094 | -2.8335
-12.5 | -0.4293 | 0.14875 | 0.0068 | -2.8861
-12 | -0.4179 | 0.14163 | 0.0042 | -2.9506
-11.5 | -0.5407 | 0.10052 | -0.0117 | -5.379
-11 | -0.551 | 0.09038 | -0.0177 | -6.0965
-10.5 | -0.5703 | 0.07897 | -0.0272 | -7.2217
-9.5 | -0.6078 | 0.01512 | -0.0782 | -40.1984
-9 | -0.5545 | 0.01361 | -0.0783 | -40.7421
-8.5 | -0.5017 | 0.01162 | -0.0783 | -43.1756
-8 | -0.4463 | 0.01062 | -0.0783 | -42.0245
-7.5 | -0.39 | 0.01002 | -0.0784 | -38.9222
-7 | -0.3334 | 0.00957 | -0.0785 | -34.838
-6.5 | -0.2768 | 0.00934 | -0.0787 | -29.636
-6 | -0.2198 | 0.00887 | -0.0788 | -24.7802
-5.5 | -0.1627 | 0.00835 | -0.0789 | -19.485
-5 | -0.1052 | 0.00803 | -0.079 | -13.1009
-4.5 | -0.0476 | 0.00771 | -0.0791 | -6.1738
-4 | 0.0101 | 0.00739 | -0.0793 | 1.3667
-3.5 | 0.0674 | 0.007 | -0.0795 | 9.6286
-2.5 | 0.1835 | 0.00687 | -0.08 | 26.7103
-2 | 0.2414 | 0.00673 | -0.0803 | 35.8692
-1.5 | 0.2993 | 0.00669 | -0.0806 | 44.7384
-1 | 0.3573 | 0.00659 | -0.0809 | 54.2185
-0.5 | 0.4151 | 0.00652 | -0.0812 | 63.6656
0 | 0.473 | 0.00647 | -0.0815 | 73.1066
0.5 | 0.5308 | 0.00647 | -0.0819 | 82.0402
1 | 0.5885 | 0.00643 | -0.0822 | 91.5241
1.5 | 0.6462 | 0.00645 | -0.0826 | 100.186
2 | 0.7036 | 0.00649 | -0.083 | 108.4129
2.5 | 0.7604 | 0.00652 | -0.0834 | 116.6258
3 | 0.8165 | 0.0068 | -0.0837 | 120.0735
3.5 | 0.8715 | 0.00725 | -0.0839 | 120.2069
4 | 0.9254 | 0.00786 | -0.084 | 117.7354
4.5 | 0.9778 | 0.00864 | -0.0839 | 113.1713
5 | 1.0286 | 0.00957 | -0.0835 | 107.4817
5.5 | 1.0829 | 0.00988 | -0.0836 | 109.6053
6 | 1.1368 | 0.0101 | -0.0837 | 112.5545
6.5 | 1.1866 | 0.00929 | -0.0832 | 127.7287
7 | 1.2337 | 0.01044 | -0.0823 | 118.1705
7.5 | 1.2853 | 0.01096 | -0.082 | 117.2719
8 | 1.3358 | 0.01154 | -0.0816 | 115.7539
8.5 | 1.3859 | 0.01208 | -0.0811 | 114.7268
9 | 1.4348 | 0.01268 | -0.0805 | 113.1546
9.5 | 1.4808 | 0.01348 | -0.0795 | 109.8516
10 | 1.5274 | 0.01412 | -0.0786 | 108.1728
10.5 | 1.5717 | 0.01486 | -0.0774 | 105.7672
11 | 1.6132 | 0.01571 | -0.0758 | 102.6862
11.5 | 1.6453 | 0.01702 | -0.0727 | 96.6686
12 | 1.6747 | 0.01801 | -0.0691 | 92.9872
12.5 | 1.7011 | 0.01928 | -0.0656 | 88.2313
13 | 1.7259 | 0.02083 | -0.0624 | 82.8565
13.5 | 1.7482 | 0.02273 | -0.0594 | 76.9116
14 | 1.7677 | 0.02504 | -0.0567 | 70.595
14.5 | 1.7844 | 0.02785 | -0.0544 | 64.0718
15 | 1.7951 | 0.03152 | -0.0526 | 56.9511
15.5 | 1.7944 | 0.03662 | -0.0508 | 49.0005
16 | 1.7759 | 0.04393 | -0.0493 | 40.4257
16.5 | 1.7712 | 0.05013 | -0.049 | 35.3321
17 | 1.7659 | 0.05675 | -0.0492 | 31.1172
17.5 | 1.757 | 0.06406 | -0.0498 | 27.4274
18 | 1.7441 | 0.07204 | -0.0507 | 24.2102
18.5 | 1.7294 | 0.08032 | -0.0519 | 21.5314
19 | 1.7123 | 0.08915 | -0.0535 | 19.207
19.5 | 1.6917 | 0.09869 | -0.0557 | 17.1416
20 | 1.6695 | 0.10881 | -0.0584 | 15.3433

## 67. Re 4M Mach 0.10 (1)
BIGFOIL.COM POLAR EXPORT
goe311
GOE 311 (MVA H.43) |  |  |  | Cl Max: | 1.667 | at alpha= | 11 | deg
JavaFoil+Calcfoil stall+Eppler ext transition |  |  |  | L/D Max: | 105.212 | at alpha= | 7.5 | deg
Re: | 4000000 |  |  | Cd Min: | 0.00906 | at alpha= | -0.5 | deg
Mach: | 0.1 |  |  | Cl=0 at alpha= | -4.6636 | deg
|  |  |  | @ Cl=0.1, Cd= | 0.0097159
|  |  |  | @ Cl=0.4, Cd= | 0.0097049
|  |  |  | @ Cl=0.6, Cd= | 0.0092193
alpha (deg) | Cl | Cd | Cm | Cl/Cd
-18 | -0.327 | 0.15164 | -0.024 | -2.154
-17.5 | -0.341 | 0.147 | -0.025 | -2.318
-17 | -0.355 | 0.13958 | -0.025 | -2.54
-16.5 | -0.368 | 0.13547 | -0.025 | -2.717
-16 | -0.381 | 0.12858 | -0.026 | -2.963
-15.5 | -0.393 | 0.12035 | -0.027 | -3.268
-15 | -0.404 | 0.11358 | -0.027 | -3.561
-14.5 | -0.414 | 0.10719 | -0.028 | -3.863
-14 | -0.422 | 0.10135 | -0.029 | -4.163
-13.5 | -0.428 | 0.09561 | -0.029 | -4.472
-13 | -0.431 | 0.09014 | -0.03 | -4.778
-12.5 | -0.431 | 0.08506 | -0.031 | -5.066
-12 | -0.428 | 0.07977 | -0.032 | -5.366
-11.5 | -0.422 | 0.07507 | -0.032 | -5.617
-11 | -0.415 | 0.06827 | -0.036 | -6.071
-10.5 | -0.401 | 0.06441 | -0.037 | -6.227
-10 | -0.384 | 0.05906 | -0.039 | -6.51
-9.5 | -0.364 | 0.05458 | -0.041 | -6.664
-9 | -0.339 | 0.05066 | -0.042 | -6.687
-8.5 | -0.31 | 0.04644 | -0.044 | -6.681
-8 | -0.278 | 0.04371 | -0.045 | -6.364
-7.5 | -0.243 | 0.04076 | -0.046 | -5.96
-7 | -0.205 | 0.03796 | -0.048 | -5.401
-6.5 | -0.195 | 0.01006 | -0.069 | -19.404
-6 | -0.144 | 0.00991 | -0.07 | -14.566
-5.5 | -0.092 | 0.00988 | -0.071 | -9.268
-5 | -0.037 | 0.00978 | -0.072 | -3.813
-4.5 | 0.018 | 0.00976 | -0.073 | 1.819
-4 | 0.073 | 0.00974 | -0.074 | 7.538
-3.5 | 0.129 | 0.00969 | -0.075 | 13.364
-3 | 0.186 | 0.00977 | -0.076 | 19.026
-2.5 | 0.243 | 0.00974 | -0.077 | 24.91
-2 | 0.3 | 0.00967 | -0.078 | 30.982
-1.5 | 0.357 | 0.00972 | -0.079 | 36.712
-1 | 0.414 | 0.0097 | -0.08 | 42.722
-0.5 | 0.472 | 0.00906 | -0.081 | 52.076
0 | 0.533 | 0.00971 | -0.082 | 54.879
0.5 | 0.591 | 0.00921 | -0.083 | 64.152
1 | 0.649 | 0.00927 | -0.084 | 69.968
1.5 | 0.707 | 0.0102 | -0.085 | 69.315
2 | 0.765 | 0.01026 | -0.086 | 74.536
2.5 | 0.823 | 0.00952 | -0.087 | 86.467
3 | 0.881 | 0.01064 | -0.088 | 82.827
3.5 | 0.939 | 0.01081 | -0.089 | 86.903
4 | 0.997 | 0.01019 | -0.09 | 97.883
4.5 | 1.055 | 0.01261 | -0.091 | 83.658
5 | 1.113 | 0.01286 | -0.091 | 86.504
5.5 | 1.17 | 0.01192 | -0.092 | 98.182
6 | 1.227 | 0.01413 | -0.093 | 86.863
6.5 | 1.284 | 0.01451 | -0.094 | 88.494
7 | 1.34 | 0.01496 | -0.095 | 89.62
7.5 | 1.396 | 0.01327 | -0.096 | 105.212
8 | 1.45 | 0.01588 | -0.097 | 91.326
8.5 | 1.503 | 0.01633 | -0.098 | 92.056
9 | 1.547 | 0.01666 | -0.099 | 92.878
9.5 | 1.586 | 0.0162 | -0.099 | 97.923
10 | 1.62 | 0.01699 | -0.1 | 95.339
10.5 | 1.647 | 0.01794 | -0.101 | 91.819
11 | 1.667 | 0.01875 | -0.102 | 88.933
11.5 | 1.646 | 0.02333 | -0.1 | 70.55
12 | 1.645 | 0.02477 | -0.101 | 66.388
12.5 | 1.636 | 0.02621 | -0.101 | 62.41
13 | 1.617 | 0.02822 | -0.101 | 57.311
13.5 | 1.59 | 0.0306 | -0.101 | 51.954
14 | 1.558 | 0.03223 | -0.102 | 48.333
14.5 | 1.514 | 0.03533 | -0.101 | 42.858
15 | 1.464 | 0.03896 | -0.101 | 37.582
15.5 | 1.412 | 0.04269 | -0.101 | 33.088
16 | 1.357 | 0.04697 | -0.101 | 28.89

## 68. Re 4M Mach 0.10 (2)
BIGFOIL.COM POLAR EXPORT
goe311
GOE 311 (MVA H.43) |  |  |  | Cl Max: | 1.7838 | at alpha= | 15 | deg
XFOIL ncrit=9 |  |  |  | L/D Max: | 127.837 | at alpha= | 6.5 | deg
Re: | 4000000 |  |  | Cd Min: | 0.25069 | at alpha= | -20 | deg
Mach: | 0.1 |  |  | Cl=0 at alpha= | -4.0835 | deg
|  |  |  | @ Cl=0.1, Cd= | 0.0070599
|  |  |  | @ Cl=0.4, Cd= | 0.0065512
|  |  |  | @ Cl=0.6, Cd= | 0.0064413
alpha (deg) | Cl | Cd | Cm | Cl/Cd
-20 | -0.6682 | 0.25069 | 0.0579 | -2.6654
-19.5 | -0.6497 | 0.24481 | 0.0538 | -2.6539
-19 | -0.631 | 0.23852 | 0.0497 | -2.6455
-18.5 | -0.6124 | 0.23167 | 0.0457 | -2.6434
-18 | -0.5943 | 0.22493 | 0.0417 | -2.6422
-17.5 | -0.5764 | 0.21806 | 0.0378 | -2.6433
-17 | -0.5589 | 0.21118 | 0.034 | -2.6466
-16.5 | -0.5417 | 0.20422 | 0.0302 | -2.6525
-16 | -0.5253 | 0.19718 | 0.0267 | -2.6641
-15.5 | -0.5095 | 0.18995 | 0.0231 | -2.6823
-15 | -0.4978 | 0.18127 | 0.0194 | -2.7462
-14.5 | -0.4805 | 0.17567 | 0.0163 | -2.7352
-14 | -0.4674 | 0.1702 | 0.0145 | -2.7462
-13.5 | -0.4533 | 0.16313 | 0.0119 | -2.7788
-13 | -0.4405 | 0.15619 | 0.0093 | -2.8203
-12.5 | -0.428 | 0.1491 | 0.0067 | -2.8706
-12 | -0.4164 | 0.142 | 0.0041 | -2.9324
-11.5 | -0.4079 | 0.13418 | 0.0012 | -3.0399
-11 | -0.5314 | 0.09444 | -0.0154 | -5.6269
-10.5 | -0.5362 | 0.08552 | -0.0214 | -6.2699
-10 | -0.558 | 0.06943 | -0.039 | -8.0369
-9.5 | -0.5948 | 0.02538 | -0.077 | -23.4358
-9 | -0.5589 | 0.01476 | -0.0795 | -37.8659
-8.5 | -0.5046 | 0.01316 | -0.0795 | -38.3435
-8 | -0.451 | 0.01096 | -0.0794 | -41.1496
-7.5 | -0.3942 | 0.01026 | -0.0794 | -38.4211
-7 | -0.337 | 0.00977 | -0.0794 | -34.4933
-6.5 | -0.2798 | 0.00947 | -0.0795 | -29.5459
-6 | -0.2221 | 0.0091 | -0.0796 | -24.4066
-5.5 | -0.1646 | 0.00842 | -0.0796 | -19.5487
-5 | -0.1065 | 0.00807 | -0.0797 | -13.197
-4.5 | -0.0484 | 0.00776 | -0.0798 | -6.2371
-4 | 0.0097 | 0.00742 | -0.0799 | 1.3073
-3.5 | 0.0675 | 0.00701 | -0.0801 | 9.6291
-3 | 0.1261 | 0.0071 | -0.0803 | 17.7606
-2.5 | 0.1844 | 0.00689 | -0.0805 | 26.7634
-2 | 0.2428 | 0.00675 | -0.0808 | 35.9704
-1.5 | 0.301 | 0.0067 | -0.081 | 44.9254
-1 | 0.3594 | 0.0066 | -0.0813 | 54.4545
-0.5 | 0.4176 | 0.00653 | -0.0816 | 63.951
0 | 0.4759 | 0.00648 | -0.082 | 73.4414
0.5 | 0.5341 | 0.00648 | -0.0823 | 82.4228
1 | 0.5922 | 0.00644 | -0.0827 | 91.9565
1.5 | 0.6502 | 0.00645 | -0.0831 | 100.8062
2 | 0.708 | 0.00649 | -0.0834 | 109.0909
2.5 | 0.7651 | 0.00654 | -0.0838 | 116.9878
3 | 0.8215 | 0.00683 | -0.0841 | 120.2782
3.5 | 0.8768 | 0.00729 | -0.0843 | 120.2743
4 | 0.9309 | 0.00791 | -0.0843 | 117.6865
4.5 | 0.9837 | 0.00869 | -0.0842 | 113.1991
5 | 1.0348 | 0.00962 | -0.0838 | 107.5676
6 | 1.1438 | 0.01016 | -0.084 | 112.5787
6.5 | 1.194 | 0.00934 | -0.0834 | 127.8373
7 | 1.2412 | 0.01052 | -0.0824 | 117.9848
7.5 | 1.2932 | 0.01104 | -0.0821 | 117.1377
8 | 1.3437 | 0.01165 | -0.0815 | 115.3391
8.5 | 1.3943 | 0.01219 | -0.081 | 114.3806
9 | 1.4432 | 0.01282 | -0.0803 | 112.5741
9.5 | 1.4894 | 0.01363 | -0.0791 | 109.2737
10 | 1.5359 | 0.01431 | -0.0781 | 107.3305
10.5 | 1.5798 | 0.01509 | -0.0766 | 104.6918
11 | 1.6201 | 0.01602 | -0.0747 | 101.1298
11.5 | 1.6496 | 0.01735 | -0.0709 | 95.0778
12 | 1.6767 | 0.01848 | -0.067 | 90.7305
12.5 | 1.7028 | 0.01992 | -0.0635 | 85.4819
13 | 1.7266 | 0.02168 | -0.0603 | 79.6402
13.5 | 1.7475 | 0.02384 | -0.0574 | 73.3012
14 | 1.7655 | 0.02651 | -0.0548 | 66.5975
14.5 | 1.7792 | 0.02983 | -0.0527 | 59.6447
15 | 1.7838 | 0.03437 | -0.0509 | 51.8999
15.5 | 1.7723 | 0.04088 | -0.0493 | 43.3537
16 | 1.7574 | 0.04815 | -0.0485 | 36.4984
16.5 | 1.7509 | 0.05489 | -0.0485 | 31.8983
17 | 1.7427 | 0.06216 | -0.049 | 28.0357
17.5 | 1.7299 | 0.07013 | -0.0499 | 24.667
18 | 1.7138 | 0.07868 | -0.051 | 21.7819
18.5 | 1.6971 | 0.08747 | -0.0525 | 19.4021
19 | 1.6757 | 0.09719 | -0.0547 | 17.2415
19.5 | 1.6532 | 0.10739 | -0.0573 | 15.3944
20 | 1.6297 | 0.118 | -0.0606 | 13.811

## 69. Re 4M Mach 0.25 (1)
BIGFOIL.COM POLAR EXPORT
goe311
GOE 311 (MVA H.43) |  |  |  | Cl Max: | 1.645 | at alpha= | 10 | deg
JavaFoil+Calcfoil stall+Eppler ext transition |  |  |  | L/D Max: | 106.979 | at alpha= | 7.5 | deg
Re: | 4000000 |  |  | Cd Min: | 0.00899 | at alpha= | -0.5 | deg
Mach: | 0.25 |  |  | Cl=0 at alpha= | -4.6607 | deg
|  |  |  | @ Cl=0.1, Cd= | 0.0097328
|  |  |  | @ Cl=0.4, Cd= | 0.0096791
|  |  |  | @ Cl=0.6, Cd= | 0.00921
alpha (deg) | Cl | Cd | Cm | Cl/Cd
-16 | -0.06 | 0.12867 | -0.027 | -0.465
-15.5 | -0.057 | 0.12003 | -0.028 | -0.477
-15 | -0.156 | 0.11819 | -0.028 | -1.321
-14.5 | -0.201 | 0.11289 | -0.029 | -1.783
-14 | -0.237 | 0.15966 | -0.023 | -1.487
-13.5 | -0.272 | 0.10437 | -0.029 | -2.604
-13 | -0.3 | 0.09909 | -0.03 | -3.026
-12.5 | -0.323 | 0.09441 | -0.03 | -3.423
-12 | -0.342 | 0.08713 | -0.031 | -3.92
-11.5 | -0.354 | 0.08109 | -0.032 | -4.368
-11 | -0.361 | 0.075 | -0.033 | -4.809
-10.5 | -0.361 | 0.07026 | -0.034 | -5.136
-10 | -0.355 | 0.06604 | -0.035 | -5.37
-9.5 | -0.345 | 0.05899 | -0.039 | -5.85
-9 | -0.328 | 0.05433 | -0.041 | -6.031
-8.5 | -0.305 | 0.0498 | -0.043 | -6.12
-8 | -0.277 | 0.04572 | -0.045 | -6.049
-7.5 | -0.243 | 0.04231 | -0.046 | -5.752
-7 | -0.207 | 0.0394 | -0.048 | -5.249
-6.5 | -0.171 | 0.03001 | -0.055 | -5.699
-6 | -0.147 | 0.01 | -0.072 | -14.725
-5.5 | -0.094 | 0.00983 | -0.073 | -9.526
-5 | -0.038 | 0.00978 | -0.074 | -3.909
-4.5 | 0.018 | 0.00978 | -0.075 | 1.862
-4 | 0.075 | 0.00975 | -0.076 | 7.723
-3.5 | 0.133 | 0.00971 | -0.077 | 13.682
-3 | 0.191 | 0.00967 | -0.078 | 19.745
-2.5 | 0.249 | 0.00969 | -0.079 | 25.728
-2 | 0.308 | 0.0097 | -0.08 | 31.731
-1.5 | 0.367 | 0.00964 | -0.081 | 38.026
-1 | 0.426 | 0.00971 | -0.082 | 43.835
-0.5 | 0.485 | 0.00899 | -0.083 | 53.919
0 | 0.548 | 0.00973 | -0.084 | 56.309
0.5 | 0.607 | 0.00914 | -0.085 | 66.421
1 | 0.667 | 0.00919 | -0.086 | 72.51
1.5 | 0.726 | 0.01028 | -0.087 | 70.633
2 | 0.786 | 0.00934 | -0.088 | 84.164
2.5 | 0.845 | 0.00946 | -0.089 | 89.333
3 | 0.905 | 0.01069 | -0.09 | 84.685
3.5 | 0.965 | 0.01091 | -0.091 | 88.452
4 | 1.024 | 0.01245 | -0.092 | 82.274
4.5 | 1.083 | 0.01266 | -0.093 | 85.56
5 | 1.143 | 0.01483 | -0.094 | 77.021
5.5 | 1.201 | 0.01316 | -0.095 | 91.281
6 | 1.26 | 0.0145 | -0.096 | 86.843
6.5 | 1.318 | 0.01496 | -0.097 | 88.096
7 | 1.375 | 0.01543 | -0.098 | 89.146
7.5 | 1.432 | 0.01339 | -0.099 | 106.979
8 | 1.487 | 0.01647 | -0.099 | 90.291
8.5 | 1.54 | 0.01699 | -0.1 | 90.644
9 | 1.582 | 0.01605 | -0.101 | 98.557
9.5 | 1.617 | 0.01663 | -0.102 | 97.236
10 | 1.645 | 0.01755 | -0.103 | 93.719
10.5 | 1.63 | 0.02268 | -0.102 | 71.848
11 | 1.632 | 0.02395 | -0.102 | 68.151
11.5 | 1.622 | 0.02565 | -0.102 | 63.241
12 | 1.598 | 0.02767 | -0.103 | 57.764
12.5 | 1.562 | 0.0296 | -0.103 | 52.755
13 | 1.508 | 0.03269 | -0.103 | 46.129
13.5 | 1.435 | 0.03716 | -0.102 | 38.632
14 | 1.36 | 0.04005 | -0.102 | 33.961
14.5 | 1.272 | 0.04419 | -0.102 | 28.792
15 | 1.174 | 0.04998 | -0.101 | 23.483

## 70. Re 4M Mach 0.25 (2)
BIGFOIL.COM POLAR EXPORT
goe311
GOE 311 (MVA H.43) |  |  |  | Cl Max: | 1.7192 | at alpha= | 13.5 | deg
XFOIL ncrit=9 |  |  |  | L/D Max: | 127.816 | at alpha= | 6.5 | deg
Re: | 4000000 |  |  | Cd Min: | 0.25445 | at alpha= | -20 | deg
Mach: | 0.25 |  |  | Cl=0 at alpha= | -4.0616 | deg
|  |  |  | @ Cl=0.1, Cd= | 0.0071147
|  |  |  | @ Cl=0.4, Cd= | 0.0066267
|  |  |  | @ Cl=0.6, Cd= | 0.0064961
alpha (deg) | Cl | Cd | Cm | Cl/Cd
-20 | -0.6779 | 0.25445 | 0.0596 | -2.6642
-19.5 | -0.6583 | 0.24837 | 0.0553 | -2.6505
-19 | -0.6387 | 0.24203 | 0.051 | -2.6389
-18.5 | -0.6188 | 0.23483 | 0.0468 | -2.6351
-18 | -0.5997 | 0.2279 | 0.0426 | -2.6314
-17.5 | -0.5809 | 0.22088 | 0.0385 | -2.6299
-17 | -0.5621 | 0.21382 | 0.0345 | -2.6288
-16.5 | -0.5438 | 0.2067 | 0.0306 | -2.6309
-16 | -0.526 | 0.19954 | 0.0268 | -2.6361
-15.5 | -0.5089 | 0.19228 | 0.0232 | -2.6467
-15 | -0.4963 | 0.18311 | 0.0192 | -2.7104
-14.5 | -0.48 | 0.17773 | 0.0167 | -2.7007
-14 | -0.4647 | 0.17209 | 0.0145 | -2.7003
-13.5 | -0.4491 | 0.1651 | 0.0117 | -2.7202
-13 | -0.435 | 0.15804 | 0.0089 | -2.7525
-12.5 | -0.4217 | 0.15099 | 0.0062 | -2.7929
-12 | -0.4086 | 0.14391 | 0.0035 | -2.8393
-11.5 | -0.3954 | 0.13677 | 0.0004 | -2.891
-11 | -0.3865 | 0.12896 | -0.0028 | -2.9971
-10.5 | -0.3853 | 0.11856 | -0.0066 | -3.2498
-10 | -0.3806 | 0.10958 | -0.0103 | -3.4733
-9.5 | -0.375 | 0.10118 | -0.0141 | -3.7063
-9 | -0.459 | 0.07448 | -0.0338 | -6.1627
-8.5 | -0.4544 | 0.05677 | -0.0552 | -8.0042
-8 | -0.441 | 0.03144 | -0.0784 | -14.0267
-7.5 | -0.4155 | 0.01306 | -0.0851 | -31.8147
-7 | -0.3572 | 0.01147 | -0.0848 | -31.1421
-6 | -0.2362 | 0.00979 | -0.0841 | -24.1267
-5.5 | -0.1753 | 0.00905 | -0.0838 | -19.3702
-5 | -0.1145 | 0.0084 | -0.0835 | -13.631
-4.5 | -0.0534 | 0.00802 | -0.0833 | -6.6584
-4 | 0.0075 | 0.0076 | -0.0832 | 0.98684
-3.5 | 0.0678 | 0.00712 | -0.0832 | 9.5225
-3 | 0.1289 | 0.00711 | -0.0833 | 18.1294
-2.5 | 0.1898 | 0.007 | -0.0834 | 27.1143
-2 | 0.2503 | 0.00683 | -0.0835 | 36.6471
-1.5 | 0.3108 | 0.00676 | -0.0837 | 45.9763
-1 | 0.3713 | 0.00666 | -0.0839 | 55.7508
-0.5 | 0.4316 | 0.00659 | -0.0842 | 65.4932
0 | 0.492 | 0.00651 | -0.0845 | 75.576
0.5 | 0.5522 | 0.00652 | -0.0848 | 84.6933
1 | 0.6123 | 0.00649 | -0.0852 | 94.3451
1.5 | 0.6724 | 0.00649 | -0.0855 | 103.6055
2 | 0.7322 | 0.00655 | -0.0859 | 111.7863
2.5 | 0.7911 | 0.00664 | -0.0862 | 119.1416
3 | 0.849 | 0.00702 | -0.0864 | 120.9402
4 | 0.9612 | 0.00827 | -0.0863 | 116.2273
4.5 | 1.0162 | 0.00898 | -0.0861 | 113.1626
5 | 1.069 | 0.0099 | -0.0855 | 107.9798
5.5 | 1.1263 | 0.01018 | -0.0854 | 110.6385
6 | 1.1824 | 0.01047 | -0.0852 | 112.9322
6.5 | 1.2347 | 0.00966 | -0.0845 | 127.8157
7 | 1.2822 | 0.01096 | -0.0829 | 116.9891
7.5 | 1.3359 | 0.01152 | -0.0822 | 115.9635
8 | 1.3879 | 0.0122 | -0.0811 | 113.7623
8.5 | 1.4393 | 0.01285 | -0.08 | 112.0078
9 | 1.4864 | 0.01378 | -0.0782 | 107.8665
9.5 | 1.534 | 0.01456 | -0.0764 | 105.3571
10 | 1.5778 | 0.0155 | -0.0741 | 101.7935
10.5 | 1.6144 | 0.01662 | -0.0706 | 97.136
11 | 1.6316 | 0.01849 | -0.0645 | 88.2423
11.5 | 1.6584 | 0.02021 | -0.0606 | 82.0584
12 | 1.6808 | 0.02247 | -0.0569 | 74.802
12.5 | 1.6983 | 0.02543 | -0.0536 | 66.7833
13 | 1.7113 | 0.0292 | -0.0511 | 58.6062
13.5 | 1.7192 | 0.03386 | -0.0492 | 50.7738
14 | 1.7188 | 0.03957 | -0.0477 | 43.4369
14.5 | 1.7077 | 0.04664 | -0.0467 | 36.6145
15 | 1.6865 | 0.0554 | -0.0467 | 30.4422
15.5 | 1.6537 | 0.06593 | -0.0475 | 25.0827
16 | 1.6202 | 0.07688 | -0.0489 | 21.0744
16.5 | 1.5976 | 0.08672 | -0.0505 | 18.4225
17 | 1.5748 | 0.09698 | -0.0526 | 16.2384
17.5 | 1.5504 | 0.10782 | -0.0554 | 14.3795
18 | 1.5253 | 0.11911 | -0.0589 | 12.8058
18.5 | 1.503 | 0.13036 | -0.0631 | 11.5296

## 71. Re 4M Mach 0.50 (1)
BIGFOIL.COM POLAR EXPORT
goe311
GOE 311 (MVA H.43) |  |  |  | Cl Max: | 1.64 | at alpha= | 8.5 | deg
JavaFoil+Calcfoil stall+Eppler ext transition |  |  |  | L/D Max: | 89.775 | at alpha= | 3 | deg
Re: | 4000000 |  |  | Cd Min: | 0.00918 | at alpha= | 0 | deg
Mach: | 0.5 |  |  | Cl=0 at alpha= | -4.6604 | deg
|  |  |  | @ Cl=0.1, Cd= | 0.0098948
|  |  |  | @ Cl=0.4, Cd= | 0.0098446
|  |  |  | @ Cl=0.6, Cd= | 0.0093103
alpha (deg) | Cl | Cd | Cm | Cl/Cd
-20 | -0.756 | 0.15923 | -0.03 | -4.748
-19.5 | -0.732 | 0.15842 | -0.03 | -4.618
-19 | -0.711 | 0.16079 | -0.031 | -4.42
-18.5 | -0.688 | 0.1484 | -0.032 | -4.636
-18 | -0.665 | 0.14089 | -0.033 | -4.718
-17.5 | -0.641 | 0.13523 | -0.033 | -4.739
-17 | -0.616 | 0.13265 | -0.033 | -4.647
-16.5 | -0.59 | 0.12951 | -0.032 | -4.554
-16 | -0.564 | 0.12542 | -0.031 | -4.501
-15.5 | -0.541 | 0.11571 | -0.032 | -4.673
-15 | -0.517 | 0.11301 | -0.032 | -4.574
-14.5 | -0.493 | 0.10932 | -0.033 | -4.509
-14 | -0.469 | 0.10524 | -0.033 | -4.454
-13.5 | -0.445 | 0.10063 | -0.033 | -4.417
-13 | -0.42 | 0.09742 | -0.034 | -4.314
-12.5 | -0.396 | 0.09322 | -0.034 | -4.247
-12 | -0.371 | 0.09603 | -0.035 | -3.867
-11.5 | -0.347 | 0.08566 | -0.035 | -4.048
-11 | -0.322 | 0.08956 | -0.036 | -3.596
-10.5 | -0.297 | 0.07991 | -0.036 | -3.72
-10 | -0.272 | 0.07861 | -0.037 | -3.465
-9.5 | -0.247 | 0.08015 | -0.037 | -3.085
-9 | -0.222 | 0.07609 | -0.036 | -2.915
-8.5 | -0.197 | 0.06768 | -0.036 | -2.905
-8 | -0.172 | 0.0694 | -0.039 | -2.473
-7.5 | -0.146 | 0.06535 | -0.038 | -2.236
-7 | -0.121 | 0.05861 | -0.04 | -2.059
-6.5 | -0.16 | 0.04779 | -0.043 | -3.347
-6 | -0.129 | 0.03879 | -0.053 | -3.326
-5.5 | -0.085 | 0.03411 | -0.057 | -2.499
-5 | -0.036 | 0.02973 | -0.061 | -1.196
-4.5 | 0.017 | 0.02603 | -0.065 | 0.665
-4 | 0.083 | 0.0099 | -0.085 | 8.417
-3.5 | 0.148 | 0.00988 | -0.086 | 14.945
-3 | 0.212 | 0.00979 | -0.087 | 21.703
-2.5 | 0.278 | 0.00982 | -0.088 | 28.263
-2 | 0.343 | 0.00981 | -0.089 | 34.98
-1.5 | 0.409 | 0.00985 | -0.091 | 41.536
-1 | 0.475 | 0.00989 | -0.092 | 48.066
-0.5 | 0.542 | 0.00994 | -0.093 | 54.482
0 | 0.612 | 0.00918 | -0.094 | 66.652
0.5 | 0.678 | 0.01029 | -0.095 | 65.878
1 | 0.744 | 0.0095 | -0.096 | 78.376
1.5 | 0.811 | 0.00965 | -0.097 | 84.033
2 | 0.877 | 0.01095 | -0.099 | 80.149
2.5 | 0.944 | 0.01105 | -0.1 | 85.415
3 | 1.01 | 0.01125 | -0.101 | 89.775
3.5 | 1.076 | 0.01272 | -0.102 | 84.586
4 | 1.142 | 0.01567 | -0.103 | 72.885
4.5 | 1.208 | 0.01616 | -0.104 | 74.715
5 | 1.272 | 0.01662 | -0.105 | 76.545
5.5 | 1.336 | 0.01725 | -0.106 | 77.483
6 | 1.4 | 0.01679 | -0.107 | 83.331
6.5 | 1.462 | 0.01753 | -0.108 | 83.379
7 | 1.523 | 0.0182 | -0.109 | 83.682
7.5 | 1.562 | 0.0194 | -0.109 | 80.526
8 | 1.606 | 0.0204 | -0.109 | 78.704
8.5 | 1.64 | 0.02302 | -0.109 | 71.23
9 | 1.639 | 0.02505 | -0.109 | 65.442
9.5 | 1.587 | 0.02913 | -0.109 | 54.464
10 | 1.388 | 0.03475 | -0.108 | 39.949
10.5 | 0.943 | 0.044 | -0.106 | 21.422
11 | 0.962 | 0.05086 | -0.105 | 18.909
11.5 | 0.981 | 0.05726 | -0.104 | 17.139
12 | 0.9 | 0.09569 | -0.056 | 9.409
12.5 | 1.031 | 0.06414 | -0.103 | 16.076
13 | 1.059 | 0.07116 | -0.103 | 14.882
13.5 | 0.995 | 0.11567 | -0.072 | 8.605

## 72. Re 4M Mach 0.50 (2)
BIGFOIL.COM POLAR EXPORT
goe311
GOE 311 (MVA H.43) |  |  |  | Cl Max: | 1.5844 | at alpha= | 9.5 | deg
XFOIL ncrit=9 |  |  |  | L/D Max: | 122.815 | at alpha= | 2.5 | deg
Re: | 4000000 |  |  | Cd Min: | 0.27541 | at alpha= | -20 | deg
Mach: | 0.5 |  |  | Cl=0 at alpha= | -3.9519 | deg
|  |  |  | @ Cl=0.1, Cd= | 0.0078842
|  |  |  | @ Cl=0.4, Cd= | 0.0070591
|  |  |  | @ Cl=0.6, Cd= | 0.0067297
alpha (deg) | Cl | Cd | Cm | Cl/Cd
-20 | -0.7287 | 0.27541 | 0.0682 | -2.6459
-19.5 | -0.7049 | 0.26786 | 0.0629 | -2.6316
-19 | -0.6808 | 0.26026 | 0.0576 | -2.6158
-18.5 | -0.6561 | 0.25168 | 0.0525 | -2.6069
-18 | -0.632 | 0.24337 | 0.0474 | -2.5969
-17.5 | -0.6083 | 0.23521 | 0.0424 | -2.5862
-17 | -0.5849 | 0.22712 | 0.0375 | -2.5753
-16.5 | -0.5617 | 0.21909 | 0.0327 | -2.5638
-16 | -0.5387 | 0.21103 | 0.0281 | -2.5527
-15.5 | -0.5181 | 0.20343 | 0.0243 | -2.5468
-15 | -0.4994 | 0.19585 | 0.0211 | -2.5499
-14.5 | -0.4819 | 0.18743 | 0.0174 | -2.5711
-14 | -0.4612 | 0.18098 | 0.0141 | -2.5483
-13.5 | -0.4403 | 0.17383 | 0.0108 | -2.5329
-13 | -0.4208 | 0.16604 | 0.007 | -2.5343
-12.5 | -0.4015 | 0.15852 | 0.0033 | -2.5328
-12 | -0.3829 | 0.151 | -0.0003 | -2.5358
-11.5 | -0.3655 | 0.14356 | -0.0036 | -2.546
-11 | -0.3495 | 0.13617 | -0.0068 | -2.5666
-10.5 | -0.3337 | 0.12885 | -0.0101 | -2.5898
-10 | -0.3184 | 0.12123 | -0.0138 | -2.6264
-9 | -0.293 | 0.10549 | -0.0208 | -2.7775
-8.5 | -0.2824 | 0.0977 | -0.0246 | -2.8905
-8 | -0.2686 | 0.09073 | -0.0282 | -2.9604
-7.5 | -0.2563 | 0.08358 | -0.0324 | -3.0665
-6.5 | -0.2322 | 0.06731 | -0.0472 | -3.4497
-6 | -0.2098 | 0.05412 | -0.0639 | -3.8766
-5.5 | -0.167 | 0.04186 | -0.079 | -3.9895
-5 | -0.1197 | 0.02645 | -0.0938 | -4.5255
-4.5 | -0.0793 | 0.01137 | -0.1007 | -6.9745
-4 | -0.0071 | 0.0091 | -0.0994 | -0.78022
-3.5 | 0.0667 | 0.00814 | -0.0981 | 8.1941
-3 | 0.1396 | 0.00758 | -0.0971 | 18.4169
-2.5 | 0.212 | 0.00743 | -0.0965 | 28.533
-2 | 0.2838 | 0.00728 | -0.0961 | 38.9835
-1.5 | 0.3547 | 0.00713 | -0.0958 | 49.7475
-1 | 0.425 | 0.00702 | -0.0957 | 60.5413
-0.5 | 0.4951 | 0.00684 | -0.0957 | 72.383
0 | 0.5647 | 0.00676 | -0.0958 | 83.5355
0.5 | 0.6345 | 0.0067 | -0.0959 | 94.7015
1 | 0.7039 | 0.00672 | -0.0961 | 104.747
1.5 | 0.7731 | 0.00676 | -0.0963 | 114.3639
2 | 0.8417 | 0.00692 | -0.0964 | 121.6329
2.5 | 0.9076 | 0.00739 | -0.0962 | 122.8146
3 | 0.9708 | 0.00809 | -0.0956 | 120
3.5 | 1.0328 | 0.00897 | -0.0948 | 115.1394
4 | 1.096 | 0.00966 | -0.0938 | 113.4576
4.5 | 1.1559 | 0.01061 | -0.0923 | 108.9444
5 | 1.222 | 0.011 | -0.0913 | 111.0909
5.5 | 1.2866 | 0.0115 | -0.0898 | 111.8783
6 | 1.3515 | 0.01191 | -0.0883 | 113.4761
6.5 | 1.3975 | 0.01338 | -0.084 | 104.4469
7 | 1.4504 | 0.01324 | -0.0804 | 109.5468
7.5 | 1.4959 | 0.01446 | -0.0754 | 103.4509
8 | 1.5319 | 0.01602 | -0.0694 | 95.6242
8.5 | 1.5633 | 0.01829 | -0.0638 | 85.4729
9 | 1.5789 | 0.02213 | -0.0585 | 71.3466
9.5 | 1.5844 | 0.02769 | -0.0549 | 57.2192
10 | 1.5718 | 0.0353 | -0.0524 | 44.5269
10.5 | 1.5474 | 0.04427 | -0.0509 | 34.9537
11 | 1.5175 | 0.05382 | -0.0499 | 28.1958
11.5 | 1.4862 | 0.06364 | -0.0494 | 23.3532
12 | 1.4575 | 0.07363 | -0.0494 | 19.7949
12.5 | 1.4309 | 0.08388 | -0.0501 | 17.0589
13 | 1.406 | 0.09452 | -0.0515 | 14.8752
13.5 | 1.3814 | 0.10564 | -0.0539 | 13.0765
14 | 1.3554 | 0.11759 | -0.0576 | 11.5265
14.5 | 1.3293 | 0.13025 | -0.0626 | 10.2058

## 73. Re 5M Mach 0.00 (1)
BIGFOIL.COM POLAR EXPORT
goe311
GOE 311 (MVA H.43) |  |  |  | Cl Max: | 1.68 | at alpha= | 11.5 | deg
JavaFoil+Calcfoil stall+Eppler ext transition |  |  |  | L/D Max: | 108.586 | at alpha= | 7.5 | deg
Re: | 5000000 |  |  | Cd Min: | 0.00892 | at alpha= | -0.5 | deg
Mach: | 0 |  |  | Cl=0 at alpha= | -4.6636 | deg
|  |  |  | @ Cl=0.1, Cd= | 0.0090496
|  |  |  | @ Cl=0.4, Cd= | 0.0094937
|  |  |  | @ Cl=0.6, Cd= | 0.0097055
alpha (deg) | Cl | Cd | Cm | Cl/Cd
-18.5 | -0.353 | 0.15394 | -0.024 | -2.296
-18 | -0.366 | 0.14672 | -0.024 | -2.493
-17.5 | -0.378 | 0.14302 | -0.025 | -2.642
-17 | -0.39 | 0.1382 | -0.025 | -2.819
-16.5 | -0.401 | 0.13121 | -0.026 | -3.055
-16 | -0.412 | 0.12361 | -0.026 | -3.329
-15.5 | -0.421 | 0.11661 | -0.027 | -3.613
-15 | -0.43 | 0.11042 | -0.028 | -3.892
-14.5 | -0.437 | 0.10556 | -0.028 | -4.137
-14 | -0.442 | 0.09882 | -0.029 | -4.471
-13.5 | -0.445 | 0.09364 | -0.03 | -4.749
-13 | -0.445 | 0.08844 | -0.03 | -5.035
-12.5 | -0.443 | 0.08298 | -0.031 | -5.339
-12 | -0.438 | 0.07791 | -0.032 | -5.621
-11.5 | -0.433 | 0.07082 | -0.036 | -6.11
-11 | -0.421 | 0.06688 | -0.037 | -6.297
-10.5 | -0.407 | 0.06165 | -0.038 | -6.601
-10 | -0.388 | 0.05717 | -0.04 | -6.793
-9.5 | -0.366 | 0.05301 | -0.041 | -6.907
-9 | -0.34 | 0.0493 | -0.043 | -6.904
-8.5 | -0.311 | 0.04591 | -0.044 | -6.774
-8 | -0.278 | 0.04282 | -0.045 | -6.499
-7.5 | -0.243 | 0.03876 | -0.047 | -6.281
-7 | -0.206 | 0.03553 | -0.049 | -5.787
-6.5 | -0.195 | 0.00937 | -0.068 | -20.776
-6 | -0.144 | 0.00977 | -0.069 | -14.707
-5.5 | -0.091 | 0.00967 | -0.07 | -9.428
-5 | -0.037 | 0.00967 | -0.071 | -3.842
-4.5 | 0.018 | 0.00909 | -0.072 | 1.945
-4 | 0.073 | 0.00904 | -0.073 | 8.08
-3.5 | 0.129 | 0.00906 | -0.074 | 14.219
-3 | 0.185 | 0.0095 | -0.075 | 19.482
-2.5 | 0.242 | 0.00949 | -0.076 | 25.452
-2 | 0.298 | 0.00952 | -0.078 | 31.332
-1.5 | 0.355 | 0.00947 | -0.079 | 37.508
-1 | 0.412 | 0.0095 | -0.08 | 43.398
-0.5 | 0.47 | 0.00892 | -0.081 | 52.647
0 | 0.53 | 0.00968 | -0.081 | 54.776
0.5 | 0.588 | 0.00984 | -0.082 | 59.747
1 | 0.646 | 0.00919 | -0.083 | 70.246
1.5 | 0.703 | 0.00923 | -0.084 | 76.207
2 | 0.761 | 0.00926 | -0.085 | 82.215
2.5 | 0.819 | 0.01031 | -0.086 | 79.442
3 | 0.877 | 0.0104 | -0.087 | 84.284
3.5 | 0.934 | 0.0106 | -0.088 | 88.146
4 | 0.992 | 0.0121 | -0.089 | 81.982
4.5 | 1.05 | 0.01226 | -0.09 | 85.602
5 | 1.107 | 0.01412 | -0.091 | 78.41
5.5 | 1.164 | 0.01277 | -0.092 | 91.183
6 | 1.221 | 0.01365 | -0.093 | 89.467
6.5 | 1.278 | 0.01219 | -0.094 | 104.825
7 | 1.334 | 0.0125 | -0.095 | 106.72
7.5 | 1.39 | 0.0128 | -0.095 | 108.586
8 | 1.444 | 0.01532 | -0.096 | 94.259
8.5 | 1.496 | 0.01577 | -0.097 | 94.865
9 | 1.54 | 0.01506 | -0.098 | 102.304
9.5 | 1.58 | 0.01557 | -0.099 | 101.46
10 | 1.614 | 0.01634 | -0.1 | 98.787
10.5 | 1.643 | 0.01711 | -0.101 | 95.998
11 | 1.665 | 0.01795 | -0.101 | 92.784
11.5 | 1.68 | 0.01877 | -0.102 | 89.499
12 | 1.653 | 0.02337 | -0.101 | 70.743
12.5 | 1.648 | 0.02465 | -0.101 | 66.858
13 | 1.634 | 0.02641 | -0.101 | 61.884
13.5 | 1.611 | 0.02851 | -0.102 | 56.527
14 | 1.587 | 0.02994 | -0.102 | 52.987
14.5 | 1.551 | 0.03221 | -0.102 | 48.167
15 | 1.507 | 0.03522 | -0.102 | 42.796
15.5 | 1.459 | 0.03885 | -0.101 | 37.56
16 | 1.408 | 0.043 | -0.101 | 32.736
16.5 | 1.356 | 0.04683 | -0.101 | 28.956

## 74. Re 5M Mach 0.00 (2)
BIGFOIL.COM POLAR EXPORT
goe311
GOE 311 (MVA H.43) |  |  |  | Cl Max: | 1.8343 | at alpha= | 16.5 | deg
XFOIL ncrit=9 |  |  |  | L/D Max: | 132.763 | at alpha= | 6.5 | deg
Re: | 5000000 |  |  | Cd Min: | 0.18002 | at alpha= | -15 | deg
Mach: | 0 |  |  | Cl=0 at alpha= | -4.0832 | deg
|  |  |  | @ Cl=0.1, Cd= | 0.0066843
|  |  |  | @ Cl=0.4, Cd= | 0.0062434
|  |  |  | @ Cl=0.6, Cd= | 0.0062259
alpha (deg) | Cl | Cd | Cm | Cl/Cd
-15 | -0.5034 | 0.18002 | 0.0203 | -2.7964
-14.5 | -0.4889 | 0.17453 | 0.0179 | -2.8012
-14 | -0.4737 | 0.16879 | 0.0154 | -2.8064
-13.5 | -0.4589 | 0.1627 | 0.0128 | -2.8205
-13 | -0.4451 | 0.15628 | 0.0101 | -2.8481
-12.5 | -0.5553 | 0.1148 | -0.0042 | -4.8371
-12 | -0.5814 | 0.10087 | -0.0117 | -5.7639
-11.5 | -0.5801 | 0.09313 | -0.0163 | -6.2289
-11 | -0.5786 | 0.08557 | -0.0215 | -6.7617
-10.5 | -0.7196 | 0.01574 | -0.0782 | -45.7179
-10 | -0.6677 | 0.01395 | -0.0782 | -47.8638
-9.5 | -0.6139 | 0.01273 | -0.0782 | -48.2247
-9 | -0.559 | 0.01184 | -0.0782 | -47.2128
-8.5 | -0.5034 | 0.0111 | -0.0782 | -45.3514
-8 | -0.4481 | 0.01 | -0.0782 | -44.81
-7.5 | -0.3918 | 0.00942 | -0.0782 | -41.5924
-7 | -0.3352 | 0.00918 | -0.0784 | -36.5142
-6.5 | -0.2781 | 0.0088 | -0.0785 | -31.6023
-6 | -0.2208 | 0.00847 | -0.0786 | -26.0685
-5.5 | -0.1634 | 0.008 | -0.0787 | -20.425
-5 | -0.1059 | 0.00767 | -0.0789 | -13.807
-4.5 | -0.0481 | 0.00743 | -0.079 | -6.4738
-4 | 0.0096 | 0.00711 | -0.0792 | 1.3502
-3.5 | 0.0669 | 0.00669 | -0.0794 | 10
-2.5 | 0.1833 | 0.00667 | -0.08 | 27.4813
-2 | 0.2411 | 0.00649 | -0.0802 | 37.1495
-1.5 | 0.2992 | 0.00636 | -0.0805 | 47.044
-1 | 0.3571 | 0.00631 | -0.0808 | 56.5927
-0.5 | 0.4151 | 0.00622 | -0.0812 | 66.7363
0 | 0.4731 | 0.0062 | -0.0815 | 76.3065
0.5 | 0.531 | 0.0062 | -0.0819 | 85.6452
1 | 0.5887 | 0.00622 | -0.0823 | 94.6463
1.5 | 0.6463 | 0.00625 | -0.0827 | 103.408
2 | 0.7036 | 0.00635 | -0.083 | 110.8031
2.5 | 0.7599 | 0.0065 | -0.0834 | 116.9077
3 | 0.8156 | 0.00685 | -0.0837 | 119.0657
3.5 | 0.8704 | 0.00736 | -0.0838 | 118.2609
4.5 | 0.9781 | 0.00854 | -0.084 | 114.5316
5 | 1.03 | 0.00933 | -0.0837 | 110.3966
5.5 | 1.0849 | 0.00957 | -0.0839 | 113.3647
6 | 1.1391 | 0.00981 | -0.0841 | 116.1162
6.5 | 1.1869 | 0.00894 | -0.0831 | 132.7629
7 | 1.2368 | 0.01006 | -0.0827 | 122.9423
7.5 | 1.289 | 0.01052 | -0.0826 | 122.5285
8 | 1.3401 | 0.01106 | -0.0822 | 121.1664
8.5 | 1.391 | 0.01155 | -0.0819 | 120.4329
9 | 1.4399 | 0.01219 | -0.0813 | 118.1214
9.5 | 1.4883 | 0.01279 | -0.0807 | 116.3643
10 | 1.5356 | 0.01341 | -0.0799 | 114.5116
10.5 | 1.5808 | 0.01413 | -0.0788 | 111.8754
11 | 1.6214 | 0.01511 | -0.077 | 107.3064
11.5 | 1.6625 | 0.01591 | -0.0754 | 104.494
12 | 1.6992 | 0.0168 | -0.0731 | 101.1429
12.5 | 1.726 | 0.01786 | -0.0691 | 96.6405
13 | 1.7514 | 0.0192 | -0.0656 | 91.2188
13.5 | 1.775 | 0.02084 | -0.0623 | 85.1727
14 | 1.7949 | 0.02292 | -0.0592 | 78.3115
14.5 | 1.8047 | 0.02607 | -0.0558 | 69.2252
15 | 1.8128 | 0.02976 | -0.0533 | 60.914
15.5 | 1.8254 | 0.03337 | -0.0519 | 54.7018
16 | 1.8331 | 0.03767 | -0.0507 | 48.6621
16.5 | 1.8343 | 0.04275 | -0.0497 | 42.9076
17 | 1.8329 | 0.04844 | -0.0492 | 37.8386
17.5 | 1.827 | 0.05495 | -0.0492 | 33.2484
18 | 1.8175 | 0.06221 | -0.0497 | 29.2156
18.5 | 1.806 | 0.06983 | -0.0505 | 25.8628
19 | 1.7897 | 0.07819 | -0.0516 | 22.8891
19.5 | 1.7706 | 0.08713 | -0.0531 | 20.3214
20 | 1.7513 | 0.09624 | -0.055 | 18.1972

## 75. Re 5M Mach 0.10 (1)
BIGFOIL.COM POLAR EXPORT
goe311
GOE 311 (MVA H.43) |  |  |  | Cl Max: | 1.667 | at alpha= | 11 | deg
JavaFoil+Calcfoil stall+Eppler ext transition |  |  |  | L/D Max: | 108.655 | at alpha= | 7.5 | deg
Re: | 5000000 |  |  | Cd Min: | 0.00887 | at alpha= | -0.5 | deg
Mach: | 0.1 |  |  | Cl=0 at alpha= | -4.6636 | deg
|  |  |  | @ Cl=0.1, Cd= | 0.009051
|  |  |  | @ Cl=0.4, Cd= | 0.0094849
|  |  |  | @ Cl=0.6, Cd= | 0.0097222
alpha (deg) | Cl | Cd | Cm | Cl/Cd
-18 | -0.327 | 0.14802 | -0.024 | -2.207
-17.5 | -0.341 | 0.14231 | -0.025 | -2.395
-17 | -0.355 | 0.13753 | -0.025 | -2.579
-16.5 | -0.368 | 0.13235 | -0.026 | -2.782
-16 | -0.381 | 0.12602 | -0.026 | -3.025
-15.5 | -0.394 | 0.11883 | -0.027 | -3.311
-15 | -0.405 | 0.11188 | -0.028 | -3.616
-14.5 | -0.414 | 0.10624 | -0.028 | -3.898
-14 | -0.422 | 0.10038 | -0.029 | -4.205
-13.5 | -0.428 | 0.0949 | -0.03 | -4.506
-13 | -0.431 | 0.08974 | -0.03 | -4.8
-12.5 | -0.431 | 0.08442 | -0.031 | -5.105
-12 | -0.428 | 0.07892 | -0.032 | -5.425
-11.5 | -0.422 | 0.07405 | -0.032 | -5.696
-11 | -0.415 | 0.06747 | -0.036 | -6.148
-10.5 | -0.402 | 0.06223 | -0.038 | -6.461
-10 | -0.385 | 0.058 | -0.04 | -6.638
-9.5 | -0.364 | 0.05368 | -0.041 | -6.783
-9 | -0.339 | 0.04986 | -0.042 | -6.803
-8.5 | -0.311 | 0.04574 | -0.044 | -6.789
-8 | -0.278 | 0.04311 | -0.045 | -6.457
-7.5 | -0.243 | 0.03935 | -0.047 | -6.188
-7 | -0.206 | 0.03611 | -0.049 | -5.701
-6.5 | -0.195 | 0.00948 | -0.069 | -20.595
-6 | -0.144 | 0.00977 | -0.07 | -14.762
-5.5 | -0.092 | 0.00972 | -0.071 | -9.422
-5 | -0.037 | 0.00961 | -0.072 | -3.88
-4.5 | 0.018 | 0.00912 | -0.073 | 1.948
-4 | 0.073 | 0.00907 | -0.074 | 8.093
-3.5 | 0.13 | 0.00903 | -0.075 | 14.34
-3 | 0.186 | 0.00955 | -0.076 | 19.476
-2.5 | 0.243 | 0.00952 | -0.077 | 25.49
-2 | 0.3 | 0.00949 | -0.078 | 31.58
-1.5 | 0.357 | 0.0095 | -0.079 | 37.567
-1 | 0.414 | 0.00948 | -0.08 | 43.721
-0.5 | 0.472 | 0.00887 | -0.081 | 53.199
0 | 0.533 | 0.00975 | -0.082 | 54.649
0.5 | 0.591 | 0.00982 | -0.083 | 60.145
1 | 0.649 | 0.00919 | -0.084 | 70.608
1.5 | 0.707 | 0.00929 | -0.085 | 76.109
2 | 0.765 | 0.00926 | -0.086 | 82.577
2.5 | 0.823 | 0.0103 | -0.087 | 79.881
3 | 0.881 | 0.01042 | -0.088 | 84.577
3.5 | 0.939 | 0.01058 | -0.089 | 88.787
4 | 0.997 | 0.0121 | -0.09 | 82.376
4.5 | 1.055 | 0.01228 | -0.091 | 85.88
5 | 1.113 | 0.01416 | -0.092 | 78.585
5.5 | 1.17 | 0.01454 | -0.092 | 80.471
6 | 1.227 | 0.01369 | -0.093 | 89.637
6.5 | 1.284 | 0.01224 | -0.094 | 104.935
7 | 1.34 | 0.01255 | -0.095 | 106.823
7.5 | 1.396 | 0.01285 | -0.096 | 108.655
8 | 1.45 | 0.0154 | -0.097 | 94.198
8.5 | 1.503 | 0.01589 | -0.098 | 94.573
9 | 1.547 | 0.01515 | -0.099 | 102.085
9.5 | 1.586 | 0.01568 | -0.099 | 101.124
10 | 1.62 | 0.01648 | -0.1 | 98.266
10.5 | 1.647 | 0.01741 | -0.101 | 94.59
11 | 1.667 | 0.0181 | -0.102 | 92.123
11.5 | 1.66 | 0.02218 | -0.101 | 74.832
12 | 1.649 | 0.02381 | -0.101 | 69.247
12.5 | 1.64 | 0.02515 | -0.102 | 65.212
13 | 1.622 | 0.02701 | -0.102 | 60.045
13.5 | 1.595 | 0.02927 | -0.102 | 54.471
14 | 1.564 | 0.0307 | -0.102 | 50.934
14.5 | 1.522 | 0.03341 | -0.102 | 45.536
15 | 1.471 | 0.03673 | -0.102 | 40.053
15.5 | 1.416 | 0.04064 | -0.101 | 34.856
16 | 1.361 | 0.04476 | -0.101 | 30.416

## 76. Re 5M Mach 0.10 (2)
BIGFOIL.COM POLAR EXPORT
goe311
GOE 311 (MVA H.43) |  |  |  | Cl Max: | 1.8204 | at alpha= | 16 | deg
XFOIL ncrit=9 |  |  |  | L/D Max: | 132.733 | at alpha= | 6.5 | deg
Re: | 5000000 |  |  | Cd Min: | 0.15899 | at alpha= | -15 | deg
Mach: | 0.1 |  |  | Cl=0 at alpha= | -4.079 | deg
|  |  |  | @ Cl=0.1, Cd= | 0.0067
|  |  |  | @ Cl=0.4, Cd= | 0.0062542
|  |  |  | @ Cl=0.6, Cd= | 0.0062339
alpha (deg) | Cl | Cd | Cm | Cl/Cd
-15 | -0.3284 | 0.15899 | -0.0031 | -2.0655
-14.5 | -0.3245 | 0.15675 | -0.0041 | -2.0702
-14 | -0.3145 | 0.15224 | -0.0059 | -2.0658
-13.5 | -0.3042 | 0.14665 | -0.0081 | -2.0743
-13 | -0.2949 | 0.14091 | -0.0102 | -2.0928
-12.5 | -0.4472 | 0.14359 | 0.0063 | -3.1144
-12 | -0.543 | 0.10923 | -0.0073 | -4.9712
-11.5 | -0.5669 | 0.09598 | -0.0148 | -5.9064
-11 | -0.5657 | 0.08819 | -0.0201 | -6.4146
-10.5 | -0.568 | 0.08029 | -0.0265 | -7.0744
-10 | -0.6722 | 0.01574 | -0.0796 | -42.7065
-9.5 | -0.6196 | 0.01367 | -0.0796 | -45.3255
-9 | -0.5647 | 0.0124 | -0.0795 | -45.5403
-8.5 | -0.5088 | 0.01147 | -0.0794 | -44.3592
-8 | -0.4526 | 0.01048 | -0.0793 | -43.187
-7.5 | -0.3961 | 0.00965 | -0.0793 | -41.0466
-7 | -0.3388 | 0.00933 | -0.0793 | -36.313
-6.5 | -0.2812 | 0.00891 | -0.0794 | -31.56
-6 | -0.2233 | 0.00854 | -0.0794 | -26.1475
-5.5 | -0.1653 | 0.00808 | -0.0795 | -20.4579
-5 | -0.1073 | 0.00772 | -0.0796 | -13.899
-4.5 | -0.049 | 0.00746 | -0.0797 | -6.5684
-4 | 0.0092 | 0.00714 | -0.0798 | 1.2885
-3.5 | 0.067 | 0.0067 | -0.08 | 10
-2.5 | 0.1843 | 0.0067 | -0.0805 | 27.5075
-2 | 0.2425 | 0.0065 | -0.0807 | 37.3077
-1.5 | 0.3009 | 0.00637 | -0.081 | 47.237
-1 | 0.3592 | 0.00631 | -0.0813 | 56.9255
-0.5 | 0.4177 | 0.00623 | -0.0816 | 67.0465
0 | 0.476 | 0.00621 | -0.082 | 76.6506
0.5 | 0.5343 | 0.00621 | -0.0823 | 86.0386
1 | 0.5924 | 0.00623 | -0.0827 | 95.0883
1.5 | 0.6503 | 0.00626 | -0.0831 | 103.8818
2 | 0.7079 | 0.00637 | -0.0835 | 111.1303
2.5 | 0.7646 | 0.00653 | -0.0838 | 117.0904
3 | 0.8206 | 0.00689 | -0.0841 | 119.1001
3.5 | 0.8757 | 0.0074 | -0.0842 | 118.3378
4 | 0.93 | 0.008 | -0.0843 | 116.25
4.5 | 0.984 | 0.00858 | -0.0843 | 114.6853
5 | 1.0363 | 0.00937 | -0.0841 | 110.5977
5.5 | 1.0916 | 0.00961 | -0.0842 | 113.59
6 | 1.1462 | 0.00985 | -0.0843 | 116.3655
6.5 | 1.1946 | 0.009 | -0.0834 | 132.7333
7 | 1.2444 | 0.01013 | -0.0829 | 122.843
7.5 | 1.297 | 0.0106 | -0.0827 | 122.3585
8 | 1.3484 | 0.01114 | -0.0823 | 121.0413
8.5 | 1.3995 | 0.01166 | -0.0819 | 120.0257
9 | 1.4483 | 0.01235 | -0.0811 | 117.2713
9.5 | 1.4973 | 0.01293 | -0.0804 | 115.8005
10 | 1.5446 | 0.01358 | -0.0794 | 113.7408
10.5 | 1.5894 | 0.01435 | -0.0781 | 110.7596
11 | 1.6298 | 0.01535 | -0.0762 | 106.1759
11.5 | 1.6699 | 0.0162 | -0.0742 | 103.0802
12 | 1.7026 | 0.01716 | -0.0709 | 99.2191
12.5 | 1.7281 | 0.01839 | -0.0669 | 93.9695
13 | 1.7531 | 0.0199 | -0.0634 | 88.0955
13.5 | 1.7755 | 0.02177 | -0.0601 | 81.5572
14 | 1.7915 | 0.02434 | -0.0568 | 73.6031
14.5 | 1.7956 | 0.02828 | -0.0535 | 63.4936
15 | 1.8077 | 0.03194 | -0.0518 | 56.5967
15.5 | 1.817 | 0.0361 | -0.0504 | 50.3324
16 | 1.8204 | 0.04101 | -0.0493 | 44.3892
16.5 | 1.8181 | 0.04678 | -0.0486 | 38.8649
17 | 1.8124 | 0.05326 | -0.0484 | 34.0293
17.5 | 1.8034 | 0.06052 | -0.0488 | 29.7984
18 | 1.7899 | 0.06844 | -0.0496 | 26.1528
18.5 | 1.7746 | 0.07675 | -0.0506 | 23.1218
19 | 1.7545 | 0.08584 | -0.0521 | 20.4392
19.5 | 1.7338 | 0.09523 | -0.054 | 18.2064
20 | 1.713 | 0.10489 | -0.0563 | 16.3314

## 77. Re 5M Mach 0.25 (1)
BIGFOIL.COM POLAR EXPORT
goe311
GOE 311 (MVA H.43) |  |  |  | Cl Max: | 1.645 | at alpha= | 10 | deg
JavaFoil+Calcfoil stall+Eppler ext transition |  |  |  | L/D Max: | 108.478 | at alpha= | 7 | deg
Re: | 5000000 |  |  | Cd Min: | 0.00885 | at alpha= | -0.5 | deg
Mach: | 0.25 |  |  | Cl=0 at alpha= | -4.6607 | deg
|  |  |  | @ Cl=0.1, Cd= | 0.0089941
|  |  |  | @ Cl=0.4, Cd= | 0.0095056
|  |  |  | @ Cl=0.6, Cd= | 0.0098681
alpha (deg) | Cl | Cd | Cm | Cl/Cd
-16 | -0.06 | 0.1271 | -0.027 | -0.471
-15.5 | -0.057 | 0.11997 | -0.028 | -0.478
-15 | -0.156 | 0.11837 | -0.028 | -1.319
-14.5 | -0.201 | 0.11168 | -0.029 | -1.803
-14 | -0.237 | 0.11917 | -0.024 | -1.993
-13.5 | -0.272 | 0.1031 | -0.03 | -2.637
-13 | -0.3 | 0.09811 | -0.03 | -3.058
-12.5 | -0.323 | 0.09326 | -0.03 | -3.466
-12 | -0.342 | 0.08546 | -0.032 | -3.998
-11.5 | -0.354 | 0.07939 | -0.032 | -4.462
-11 | -0.361 | 0.07433 | -0.033 | -4.853
-10.5 | -0.361 | 0.06962 | -0.034 | -5.184
-10 | -0.355 | 0.06552 | -0.035 | -5.414
-9.5 | -0.346 | 0.05802 | -0.04 | -5.957
-9 | -0.328 | 0.0533 | -0.042 | -6.158
-8.5 | -0.305 | 0.04887 | -0.044 | -6.244
-8 | -0.277 | 0.04507 | -0.045 | -6.144
-7.5 | -0.244 | 0.04227 | -0.047 | -5.765
-7 | -0.208 | 0.03815 | -0.049 | -5.442
-6.5 | -0.172 | 0.02822 | -0.056 | -6.101
-6 | -0.147 | 0.00982 | -0.072 | -15.003
-5.5 | -0.094 | 0.00963 | -0.073 | -9.729
-5 | -0.038 | 0.0096 | -0.074 | -3.98
-4.5 | 0.018 | 0.009 | -0.075 | 2.023
-4 | 0.075 | 0.00902 | -0.076 | 8.346
-3.5 | 0.133 | 0.00896 | -0.077 | 14.832
-3 | 0.191 | 0.00894 | -0.078 | 21.359
-2.5 | 0.249 | 0.00888 | -0.079 | 28.077
-2 | 0.308 | 0.00951 | -0.08 | 32.356
-1.5 | 0.367 | 0.0095 | -0.081 | 38.608
-1 | 0.426 | 0.00951 | -0.082 | 44.747
-0.5 | 0.485 | 0.00885 | -0.083 | 54.779
0 | 0.548 | 0.00978 | -0.084 | 55.983
0.5 | 0.607 | 0.00988 | -0.085 | 61.46
1 | 0.667 | 0.00915 | -0.086 | 72.855
1.5 | 0.726 | 0.0101 | -0.087 | 71.919
2 | 0.786 | 0.0092 | -0.088 | 85.446
2.5 | 0.845 | 0.01033 | -0.089 | 81.846
3 | 0.905 | 0.01049 | -0.09 | 86.24
3.5 | 0.965 | 0.01065 | -0.091 | 90.582
4 | 1.024 | 0.01213 | -0.092 | 84.435
4.5 | 1.083 | 0.01234 | -0.093 | 87.801
5 | 1.143 | 0.01444 | -0.094 | 79.124
5.5 | 1.201 | 0.01488 | -0.095 | 80.706
6 | 1.26 | 0.01412 | -0.096 | 89.202
6.5 | 1.318 | 0.01234 | -0.097 | 106.797
7 | 1.375 | 0.01268 | -0.098 | 108.478
7.5 | 1.432 | 0.01545 | -0.099 | 92.721
8 | 1.487 | 0.01598 | -0.099 | 93.065
8.5 | 1.54 | 0.0165 | -0.1 | 93.32
9 | 1.582 | 0.01563 | -0.101 | 101.184
9.5 | 1.617 | 0.01628 | -0.102 | 99.337
10 | 1.645 | 0.01704 | -0.103 | 96.485
10.5 | 1.642 | 0.02166 | -0.102 | 75.81
11 | 1.636 | 0.02302 | -0.102 | 71.071
11.5 | 1.625 | 0.02459 | -0.103 | 66.099
12 | 1.603 | 0.02654 | -0.103 | 60.382
12.5 | 1.567 | 0.02841 | -0.103 | 55.142
13 | 1.515 | 0.03105 | -0.103 | 48.784
13.5 | 1.442 | 0.03512 | -0.103 | 41.067
14 | 1.367 | 0.03785 | -0.103 | 36.111
14.5 | 1.277 | 0.04226 | -0.102 | 30.209
15 | 1.178 | 0.04735 | -0.102 | 24.868

## 78. Re 5M Mach 0.25 (2)
BIGFOIL.COM POLAR EXPORT
goe311
GOE 311 (MVA H.43) |  |  |  | Cl Max: | 1.7481 | at alpha= | 13 | deg
XFOIL ncrit=9 |  |  |  | L/D Max: | 123.014 | at alpha= | 6.5 | deg
Re: | 5000000 |  |  | Cd Min: | 0.25339 | at alpha= | -20 | deg
Mach: | 0.25 |  |  | Cl=0 at alpha= | -4.0566 | deg
|  |  |  | @ Cl=0.1, Cd= | 0.0069191
|  |  |  | @ Cl=0.4, Cd= | 0.0063172
|  |  |  | @ Cl=0.6, Cd= | 0.0062537
alpha (deg) | Cl | Cd | Cm | Cl/Cd
-20 | -0.6791 | 0.25339 | 0.0598 | -2.6801
-19.5 | -0.6597 | 0.24742 | 0.0555 | -2.6663
-19 | -0.6402 | 0.24135 | 0.0512 | -2.6526
-18.5 | -0.6208 | 0.23502 | 0.047 | -2.6415
-18 | -0.6017 | 0.22847 | 0.0429 | -2.6336
-17.5 | -0.5822 | 0.22138 | 0.0389 | -2.6299
-17 | -0.5632 | 0.21427 | 0.0349 | -2.6285
-16.5 | -0.5448 | 0.2071 | 0.031 | -2.6306
-16 | -0.5269 | 0.19995 | 0.0272 | -2.6352
-15.5 | -0.5102 | 0.19289 | 0.0237 | -2.645
-15 | -0.4978 | 0.18604 | 0.0212 | -2.6758
-14.5 | -0.4867 | 0.17678 | 0.0179 | -2.7531
-14 | -0.4701 | 0.1711 | 0.0153 | -2.7475
-13.5 | -0.4536 | 0.16504 | 0.0125 | -2.7484
-13 | -0.4381 | 0.15862 | 0.0097 | -2.7619
-12 | -0.4266 | 0.1386 | 0.0025 | -3.0779
-11.5 | -0.4185 | 0.13019 | -0.001 | -3.2145
-11 | -0.4056 | 0.1234 | -0.004 | -3.2869
-10.5 | -0.3938 | 0.11639 | -0.0071 | -3.3835
-10 | -0.4721 | 0.09014 | -0.0202 | -5.2374
-9.5 | -0.4933 | 0.07836 | -0.0295 | -6.2953
-9 | -0.4781 | 0.06834 | -0.0418 | -6.9959
-8.5 | -0.4629 | 0.05196 | -0.061 | -8.9088
-8 | -0.4699 | 0.01701 | -0.0848 | -27.6249
-7.5 | -0.4175 | 0.01269 | -0.0851 | -32.8999
-7 | -0.3596 | 0.01059 | -0.0848 | -33.9566
-6 | -0.2376 | 0.00911 | -0.0839 | -26.0812
-5.5 | -0.1763 | 0.00862 | -0.0836 | -20.4524
-5 | -0.1152 | 0.00803 | -0.0834 | -14.3462
-4.5 | -0.0541 | 0.00764 | -0.0832 | -7.0812
-4 | 0.0069 | 0.00735 | -0.0831 | 0.93878
-3.5 | 0.0678 | 0.00698 | -0.0831 | 9.7135
-2.5 | 0.1895 | 0.00675 | -0.0833 | 28.0741
-2 | 0.2501 | 0.00656 | -0.0835 | 38.125
-1.5 | 0.3107 | 0.00642 | -0.0837 | 48.3956
-1 | 0.3712 | 0.00636 | -0.0839 | 58.3648
-0.5 | 0.4317 | 0.00627 | -0.0842 | 68.8517
0 | 0.4921 | 0.00625 | -0.0845 | 78.736
0.5 | 0.5525 | 0.00623 | -0.0849 | 88.6838
1 | 0.6126 | 0.00626 | -0.0852 | 97.8594
1.5 | 0.6726 | 0.00629 | -0.0856 | 106.9316
2 | 0.732 | 0.00645 | -0.0859 | 113.4884
2.5 | 0.7904 | 0.00673 | -0.0861 | 117.4443
3 | 0.8479 | 0.0071 | -0.0863 | 119.4225
3.5 | 0.9045 | 0.00769 | -0.0864 | 117.6203
4 | 0.9607 | 0.00829 | -0.0863 | 115.8866
4.5 | 1.014 | 0.00924 | -0.0858 | 109.7403
5 | 1.0713 | 0.00956 | -0.0858 | 112.0607
6 | 1.1856 | 0.01009 | -0.0857 | 117.5025
6.5 | 1.2326 | 0.01002 | -0.0843 | 123.014
7 | 1.2865 | 0.0105 | -0.0835 | 122.5238
7.5 | 1.3404 | 0.01108 | -0.0828 | 120.9747
8 | 1.3939 | 0.01164 | -0.082 | 119.7509
8.5 | 1.4457 | 0.0123 | -0.081 | 117.5366
9 | 1.4956 | 0.01305 | -0.0796 | 114.6054
9.5 | 1.5445 | 0.0138 | -0.078 | 111.9203
10 | 1.5902 | 0.01468 | -0.0759 | 108.3243
10.5 | 1.6272 | 0.01594 | -0.0725 | 102.0828
11 | 1.6596 | 0.01701 | -0.0683 | 97.5661
11.5 | 1.6863 | 0.01851 | -0.0638 | 91.1021
12 | 1.7114 | 0.02038 | -0.0598 | 83.9745
12.5 | 1.7331 | 0.02275 | -0.0562 | 76.1802
13 | 1.7481 | 0.02598 | -0.0529 | 67.2864
13.5 | 1.7478 | 0.03107 | -0.05 | 56.2536
14 | 1.74 | 0.03737 | -0.048 | 46.5614
14.5 | 1.7362 | 0.04353 | -0.0468 | 39.8851
15 | 1.725 | 0.05093 | -0.0463 | 33.87
15.5 | 1.7117 | 0.05893 | -0.0465 | 29.0463
16 | 1.6916 | 0.06794 | -0.0472 | 24.8984
16.5 | 1.669 | 0.07749 | -0.0484 | 21.5383
17 | 1.6442 | 0.08755 | -0.05 | 18.7801
17.5 | 1.6177 | 0.09822 | -0.0523 | 16.4702
18 | 1.5902 | 0.10945 | -0.0553 | 14.529

## 79. Re 5M Mach 0.50 (1)
BIGFOIL.COM POLAR EXPORT
goe311
GOE 311 (MVA H.43) |  |  |  | Cl Max: | 1.643 | at alpha= | 8.5 | deg
JavaFoil+Calcfoil stall+Eppler ext transition |  |  |  | L/D Max: | 102.756 | at alpha= | 7.5 | deg
Re: | 5000000 |  |  | Cd Min: | 0.0089 | at alpha= | -2 | deg
Mach: | 0.5 |  |  | Cl=0 at alpha= | -4.6604 | deg
|  |  |  | @ Cl=0.1, Cd= | 0.0090848
|  |  |  | @ Cl=0.4, Cd= | 0.0089086
|  |  |  | @ Cl=0.6, Cd= | 0.0099926
alpha (deg) | Cl | Cd | Cm | Cl/Cd
-20 | -0.757 | 0.15311 | -0.03 | -4.941
-19.5 | -0.732 | 0.15445 | -0.03 | -4.741
-19 | -0.711 | 0.15606 | -0.031 | -4.555
-18.5 | -0.688 | 0.14795 | -0.032 | -4.653
-18 | -0.665 | 0.14032 | -0.033 | -4.74
-17.5 | -0.641 | 0.1336 | -0.033 | -4.8
-17 | -0.617 | 0.12838 | -0.034 | -4.807
-16.5 | -0.592 | 0.12448 | -0.034 | -4.758
-16 | -0.565 | 0.12484 | -0.031 | -4.524
-15.5 | -0.541 | 0.11598 | -0.032 | -4.665
-15 | -0.517 | 0.11088 | -0.032 | -4.663
-14.5 | -0.493 | 0.10668 | -0.033 | -4.622
-14 | -0.469 | 0.10211 | -0.033 | -4.592
-13.5 | -0.445 | 0.09757 | -0.034 | -4.558
-13 | -0.42 | 0.09541 | -0.034 | -4.407
-12.5 | -0.396 | 0.09119 | -0.035 | -4.343
-12 | -0.371 | 0.0941 | -0.035 | -3.948
-11.5 | -0.347 | 0.08484 | -0.036 | -4.089
-11 | -0.322 | 0.08803 | -0.036 | -3.659
-10.5 | -0.297 | 0.07826 | -0.037 | -3.8
-10 | -0.273 | 0.07633 | -0.037 | -3.57
-9.5 | -0.247 | 0.07851 | -0.037 | -3.151
-9 | -0.222 | 0.07468 | -0.037 | -2.972
-8.5 | -0.197 | 0.06715 | -0.037 | -2.931
-8 | -0.172 | 0.06883 | -0.039 | -2.494
-7.5 | -0.146 | 0.06415 | -0.039 | -2.279
-7 | -0.121 | 0.05757 | -0.04 | -2.098
-6.5 | -0.16 | 0.04731 | -0.044 | -3.381
-6 | -0.129 | 0.03752 | -0.054 | -3.441
-5.5 | -0.086 | 0.03281 | -0.058 | -2.61
-5 | -0.036 | 0.02833 | -0.063 | -1.266
-4.5 | 0.017 | 0.0241 | -0.066 | 0.722
-4 | 0.083 | 0.00909 | -0.085 | 9.17
-3.5 | 0.148 | 0.00907 | -0.086 | 16.277
-3 | 0.212 | 0.009 | -0.087 | 23.601
-2.5 | 0.278 | 0.00895 | -0.088 | 31.018
-2 | 0.343 | 0.0089 | -0.089 | 38.558
-1.5 | 0.409 | 0.00891 | -0.091 | 45.91
-1 | 0.475 | 0.00962 | -0.092 | 49.437
-0.5 | 0.542 | 0.00986 | -0.093 | 54.928
0 | 0.612 | 0.01002 | -0.094 | 61.073
0.5 | 0.678 | 0.00923 | -0.095 | 73.464
1 | 0.744 | 0.00934 | -0.096 | 79.739
1.5 | 0.811 | 0.01058 | -0.097 | 76.645
2 | 0.877 | 0.0107 | -0.099 | 81.994
2.5 | 0.944 | 0.01083 | -0.1 | 87.129
3 | 1.01 | 0.01105 | -0.101 | 91.36
3.5 | 1.076 | 0.01242 | -0.102 | 86.628
4 | 1.142 | 0.01525 | -0.103 | 74.903
4.5 | 1.208 | 0.01352 | -0.104 | 89.332
5 | 1.272 | 0.01618 | -0.105 | 78.666
5.5 | 1.336 | 0.01432 | -0.106 | 93.332
6 | 1.4 | 0.01627 | -0.107 | 86.038
6.5 | 1.462 | 0.0169 | -0.108 | 86.478
7 | 1.523 | 0.01766 | -0.109 | 86.225
7.5 | 1.582 | 0.0154 | -0.11 | 102.756
8 | 1.612 | 0.01962 | -0.11 | 82.169
8.5 | 1.643 | 0.02237 | -0.109 | 73.454
9 | 1.641 | 0.02467 | -0.11 | 66.528
9.5 | 1.59 | 0.02791 | -0.11 | 56.982
10 | 1.394 | 0.03311 | -0.109 | 42.11
10.5 | 0.944 | 0.0424 | -0.106 | 22.271
11 | 0.969 | 0.0477 | -0.106 | 20.311
11.5 | 0.99 | 0.05342 | -0.105 | 18.532
12 | 0.901 | 0.09239 | -0.056 | 9.748
12.5 | 1.038 | 0.06036 | -0.104 | 17.202
13 | 1.063 | 0.06702 | -0.104 | 15.858
13.5 | 1.05 | 0.09403 | -0.095 | 11.161

## 80. Re 5M Mach 0.50 (2)
BIGFOIL.COM POLAR EXPORT
goe311
GOE 311 (MVA H.43) |  |  |  | Cl Max: | 1.611 | at alpha= | 9.5 | deg
XFOIL ncrit=9 |  |  |  | L/D Max: | 121.855 | at alpha= | 2 | deg
Re: | 5000000 |  |  | Cd Min: | 0.27598 | at alpha= | -20 | deg
Mach: | 0.5 |  |  | Cl=0 at alpha= | -3.946 | deg
|  |  |  | @ Cl=0.1, Cd= | 0.0075753
|  |  |  | @ Cl=0.4, Cd= | 0.0066662
|  |  |  | @ Cl=0.6, Cd= | 0.006415
alpha (deg) | Cl | Cd | Cm | Cl/Cd
-20 | -0.7289 | 0.27598 | 0.0686 | -2.6411
-19 | -0.6821 | 0.25943 | 0.0579 | -2.6292
-18.5 | -0.658 | 0.25195 | 0.0528 | -2.6116
-18 | -0.6337 | 0.24394 | 0.0478 | -2.5978
-17.5 | -0.6097 | 0.23569 | 0.0429 | -2.5869
-17 | -0.5861 | 0.22759 | 0.038 | -2.5752
-16.5 | -0.563 | 0.21955 | 0.0333 | -2.5643
-15.5 | -0.5232 | 0.20443 | 0.0262 | -2.5593
-15 | -0.5027 | 0.19657 | 0.0224 | -2.5574
-14.5 | -0.4833 | 0.189 | 0.0186 | -2.5571
-14 | -0.4642 | 0.18078 | 0.015 | -2.5678
-13.5 | -0.443 | 0.17337 | 0.0108 | -2.5552
-13 | -0.4214 | 0.1666 | 0.0071 | -2.5294
-12.5 | -0.4018 | 0.15872 | 0.0034 | -2.5315
-12 | -0.3832 | 0.15119 | -0.0001 | -2.5346
-11.5 | -0.3658 | 0.14375 | -0.0034 | -2.5447
-11 | -0.3495 | 0.13649 | -0.0068 | -2.5606
-10.5 | -0.3367 | 0.12792 | -0.0107 | -2.6321
-10 | -0.323 | 0.12013 | -0.0141 | -2.6888
-9 | -0.2952 | 0.10524 | -0.0208 | -2.805
-8.5 | -0.2832 | 0.09768 | -0.0243 | -2.8993
-7.5 | -0.2658 | 0.08189 | -0.0331 | -3.2458
-7 | -0.2638 | 0.07354 | -0.0395 | -3.5872
-6.5 | -0.2441 | 0.0637 | -0.0517 | -3.832
-6 | -0.2156 | 0.05119 | -0.0679 | -4.2118
-5.5 | -0.1697 | 0.03944 | -0.0819 | -4.3027
-5 | -0.123 | 0.02444 | -0.0951 | -5.0327
-4.5 | -0.0812 | 0.01039 | -0.1008 | -7.8152
-4 | -0.008 | 0.00856 | -0.0993 | -0.93458
-3.5 | 0.0661 | 0.00783 | -0.098 | 8.4419
-3 | 0.1393 | 0.00728 | -0.0971 | 19.1346
-2.5 | 0.2116 | 0.00694 | -0.0964 | 30.4899
-2 | 0.284 | 0.0071 | -0.096 | 40
-1.5 | 0.3545 | 0.00675 | -0.0958 | 52.5185
-1 | 0.4251 | 0.00662 | -0.0957 | 64.2145
-0.5 | 0.4952 | 0.00652 | -0.0957 | 75.9509
0 | 0.5652 | 0.00642 | -0.0958 | 88.0374
0.5 | 0.6349 | 0.00641 | -0.096 | 99.0484
1 | 0.7044 | 0.00646 | -0.0962 | 109.0402
1.5 | 0.7734 | 0.00657 | -0.0964 | 117.7169
2 | 0.8408 | 0.0069 | -0.0964 | 121.8551
2.5 | 0.9055 | 0.00754 | -0.0961 | 120.0928
3 | 0.9683 | 0.00828 | -0.0955 | 116.9444
3.5 | 1.0332 | 0.00886 | -0.0949 | 116.614
4 | 1.0933 | 0.00985 | -0.0935 | 110.9949
4.5 | 1.1599 | 0.01021 | -0.0928 | 113.6043
5 | 1.226 | 0.01063 | -0.0918 | 115.334
5.5 | 1.2919 | 0.01107 | -0.0906 | 116.7028
6 | 1.3559 | 0.01161 | -0.0889 | 116.7873
6.5 | 1.406 | 0.01291 | -0.085 | 108.9078
7 | 1.4604 | 0.01269 | -0.0817 | 115.0827
7.5 | 1.5132 | 0.01371 | -0.0777 | 110.372
8 | 1.552 | 0.01506 | -0.0715 | 103.0544
8.5 | 1.5818 | 0.01724 | -0.0653 | 91.7517
9 | 1.6046 | 0.02038 | -0.0597 | 78.7341
9.5 | 1.611 | 0.02553 | -0.0553 | 63.1022
10 | 1.5999 | 0.03292 | -0.0525 | 48.5996
10.5 | 1.5753 | 0.04176 | -0.0506 | 37.7227
11 | 1.545 | 0.05137 | -0.0495 | 30.0759
11.5 | 1.5122 | 0.06121 | -0.0488 | 24.7051
12 | 1.4811 | 0.07132 | -0.0488 | 20.767
12.5 | 1.4518 | 0.08177 | -0.0495 | 17.7547
13 | 1.4234 | 0.09268 | -0.051 | 15.3582
13.5 | 1.3945 | 0.10416 | -0.0534 | 13.3881
14 | 1.3655 | 0.11638 | -0.057 | 11.7331
14.5 | 1.3372 | 0.12925 | -0.0619 | 10.3458

## 81. Re 6M Mach 0.00 (1)
BIGFOIL.COM POLAR EXPORT
goe311
GOE 311 (MVA H.43) |  |  |  | Cl Max: | 1.68 | at alpha= | 11.5 | deg
JavaFoil+Calcfoil stall+Eppler ext transition |  |  |  | L/D Max: | 109.212 | at alpha= | 7 | deg
Re: | 6000000 |  |  | Cd Min: | 0.00877 | at alpha= | -1.5 | deg
Mach: | 0 |  |  | Cl=0 at alpha= | -4.6636 | deg
|  |  |  | @ Cl=0.1, Cd= | 0.0089266
|  |  |  | @ Cl=0.4, Cd= | 0.0088174
|  |  |  | @ Cl=0.6, Cd= | 0.0091972
alpha (deg) | Cl | Cd | Cm | Cl/Cd
-18.5 | -0.354 | 0.15206 | -0.024 | -2.325
-18 | -0.366 | 0.14416 | -0.024 | -2.538
-17.5 | -0.378 | 0.14102 | -0.025 | -2.68
-17 | -0.39 | 0.13443 | -0.025 | -2.899
-16.5 | -0.401 | 0.12936 | -0.026 | -3.1
-16 | -0.412 | 0.12181 | -0.026 | -3.379
-15.5 | -0.421 | 0.11476 | -0.027 | -3.673
-15 | -0.43 | 0.10934 | -0.028 | -3.932
-14.5 | -0.437 | 0.10353 | -0.028 | -4.218
-14 | -0.442 | 0.09737 | -0.029 | -4.539
-13.5 | -0.445 | 0.09242 | -0.03 | -4.813
-13 | -0.445 | 0.08746 | -0.03 | -5.092
-12.5 | -0.443 | 0.08283 | -0.031 | -5.35
-12 | -0.441 | 0.07419 | -0.035 | -5.947
-11.5 | -0.433 | 0.07032 | -0.036 | -6.156
-11 | -0.422 | 0.0659 | -0.037 | -6.397
-10.5 | -0.407 | 0.06029 | -0.039 | -6.756
-10 | -0.389 | 0.05641 | -0.04 | -6.893
-9.5 | -0.367 | 0.05232 | -0.041 | -7.006
-9 | -0.341 | 0.04868 | -0.043 | -6.998
-8.5 | -0.311 | 0.04538 | -0.044 | -6.858
-8 | -0.279 | 0.04173 | -0.046 | -6.691
-7.5 | -0.244 | 0.03822 | -0.048 | -6.391
-7 | -0.206 | 0.03493 | -0.05 | -5.91
-6.5 | -0.195 | 0.00964 | -0.068 | -20.194
-6 | -0.144 | 0.00961 | -0.069 | -14.956
-5.5 | -0.091 | 0.00952 | -0.07 | -9.577
-5 | -0.037 | 0.00906 | -0.071 | -4.098
-4.5 | 0.018 | 0.00894 | -0.072 | 1.977
-4 | 0.073 | 0.00897 | -0.073 | 8.139
-3.5 | 0.129 | 0.00888 | -0.074 | 14.519
-3 | 0.185 | 0.00884 | -0.075 | 20.936
-2.5 | 0.242 | 0.00879 | -0.076 | 27.492
-2 | 0.298 | 0.0088 | -0.078 | 33.899
-1.5 | 0.355 | 0.00877 | -0.079 | 40.493
-1 | 0.412 | 0.00883 | -0.08 | 46.701
-0.5 | 0.47 | 0.00959 | -0.081 | 48.989
0 | 0.53 | 0.009 | -0.081 | 58.936
0.5 | 0.588 | 0.00904 | -0.082 | 65.021
1 | 0.646 | 0.0098 | -0.083 | 65.876
1.5 | 0.703 | 0.00916 | -0.084 | 76.811
2 | 0.761 | 0.00999 | -0.085 | 76.212
2.5 | 0.819 | 0.01014 | -0.086 | 80.778
3 | 0.877 | 0.0103 | -0.087 | 85.081
3.5 | 0.934 | 0.0105 | -0.088 | 88.99
4 | 0.992 | 0.0119 | -0.089 | 83.393
4.5 | 1.05 | 0.01205 | -0.09 | 87.124
5 | 1.107 | 0.01382 | -0.091 | 80.104
5.5 | 1.164 | 0.01415 | -0.092 | 82.28
6 | 1.221 | 0.01333 | -0.093 | 91.607
6.5 | 1.278 | 0.01192 | -0.094 | 107.215
7 | 1.334 | 0.01221 | -0.095 | 109.212
7.5 | 1.39 | 0.01449 | -0.095 | 95.92
8 | 1.444 | 0.01495 | -0.096 | 96.588
8.5 | 1.496 | 0.01539 | -0.097 | 97.25
9 | 1.54 | 0.0147 | -0.098 | 104.777
9.5 | 1.58 | 0.0152 | -0.099 | 103.938
10 | 1.614 | 0.01587 | -0.1 | 101.702
10.5 | 1.643 | 0.01668 | -0.101 | 98.492
11 | 1.665 | 0.01747 | -0.101 | 95.296
11.5 | 1.68 | 0.01826 | -0.102 | 92.044
12 | 1.669 | 0.02234 | -0.102 | 74.697
12.5 | 1.652 | 0.0239 | -0.101 | 69.126
13 | 1.638 | 0.0255 | -0.102 | 64.227
13.5 | 1.616 | 0.02753 | -0.102 | 58.692
14 | 1.59 | 0.02881 | -0.102 | 55.196
14.5 | 1.556 | 0.03096 | -0.102 | 50.267
15 | 1.513 | 0.0336 | -0.102 | 45.027
15.5 | 1.465 | 0.03697 | -0.102 | 39.612
16 | 1.409 | 0.04187 | -0.101 | 33.659
16.5 | 1.36 | 0.04488 | -0.101 | 30.295

## 82. Re 6M Mach 0.00 (2)
BIGFOIL.COM POLAR EXPORT
goe311
GOE 311 (MVA H.43) |  |  |  | Cl Max: | 1.8744 | at alpha= | 17 | deg
XFOIL ncrit=9 |  |  |  | L/D Max: | 127.248 | at alpha= | 7 | deg
Re: | 6000000 |  |  | Cd Min: | 0.08839 | at alpha= | 20 | deg
Mach: | 0 |  |  | Cl=0 at alpha= | -4.0796 | deg
|  |  |  | @ Cl=0.1, Cd= | 0.0064183
|  |  |  | @ Cl=0.4, Cd= | 0.0060456
|  |  |  | @ Cl=0.6, Cd= | 0.0060958
alpha (deg) | Cl | Cd | Cm | Cl/Cd
-10.5 | -0.7251 | 0.01382 | -0.0782 | -52.4674
-10 | -0.6716 | 0.01261 | -0.0781 | -53.2593
-9.5 | -0.6169 | 0.01166 | -0.0781 | -52.9074
-9 | -0.5615 | 0.01093 | -0.078 | -51.3724
-8.5 | -0.5055 | 0.01033 | -0.078 | -48.9351
-8 | -0.449 | 0.00991 | -0.0781 | -45.3078
-7.5 | -0.393 | 0.00924 | -0.0782 | -42.5325
-7 | -0.3362 | 0.00881 | -0.0783 | -38.1612
-6.5 | -0.279 | 0.00843 | -0.0784 | -33.0961
-6 | -0.2216 | 0.0081 | -0.0785 | -27.358
-5.5 | -0.164 | 0.00778 | -0.0787 | -21.0797
-5 | -0.1064 | 0.00741 | -0.0788 | -14.359
-4 | 0.0092 | 0.0069 | -0.0791 | 1.3333
-3.5 | 0.0667 | 0.00647 | -0.0793 | 10.3091
-3 | 0.1247 | 0.00638 | -0.0796 | 19.5455
-2 | 0.241 | 0.0063 | -0.0802 | 38.254
-1.5 | 0.299 | 0.00618 | -0.0805 | 48.3819
-1 | 0.3571 | 0.00609 | -0.0808 | 58.6371
-0.5 | 0.4151 | 0.00603 | -0.0811 | 68.8391
0 | 0.4731 | 0.006 | -0.0815 | 78.85
0.5 | 0.531 | 0.00603 | -0.0819 | 88.0597
1.5 | 0.6463 | 0.00614 | -0.0827 | 105.2606
2 | 0.7031 | 0.00634 | -0.083 | 110.8991
2.5 | 0.7593 | 0.00662 | -0.0833 | 114.6979
3 | 0.8149 | 0.00693 | -0.0836 | 117.5902
3.5 | 0.8695 | 0.00747 | -0.0838 | 116.3989
4 | 0.9243 | 0.00792 | -0.084 | 116.7045
4.5 | 0.9764 | 0.00878 | -0.0838 | 111.2073
5 | 1.0315 | 0.00907 | -0.084 | 113.7266
5.5 | 1.0863 | 0.00934 | -0.0841 | 116.3062
6 | 1.1412 | 0.00952 | -0.0843 | 119.8739
6.5 | 1.1919 | 0.01006 | -0.0841 | 118.4791
7 | 1.2394 | 0.00974 | -0.0831 | 127.2485
7.5 | 1.2918 | 0.0102 | -0.083 | 126.6471
8 | 1.3436 | 0.01067 | -0.0828 | 125.9231
8.5 | 1.3946 | 0.01117 | -0.0825 | 124.8523
9 | 1.4442 | 0.01176 | -0.082 | 122.8061
9.5 | 1.4935 | 0.0123 | -0.0815 | 121.4228
10 | 1.5413 | 0.01291 | -0.0808 | 119.3881
10.5 | 1.5866 | 0.01366 | -0.0797 | 116.1493
11 | 1.6306 | 0.01442 | -0.0785 | 113.0791
11.5 | 1.6731 | 0.01517 | -0.0771 | 110.29
12 | 1.7125 | 0.01602 | -0.0752 | 106.8976
12.5 | 1.7445 | 0.01697 | -0.0721 | 102.7991
13 | 1.7689 | 0.01818 | -0.0679 | 97.2992
13.5 | 1.7916 | 0.01975 | -0.0643 | 90.7139
14 | 1.8055 | 0.02213 | -0.0602 | 81.5861
14.5 | 1.8266 | 0.02425 | -0.0576 | 75.3237
15 | 1.8435 | 0.02695 | -0.0552 | 68.4045
15.5 | 1.8583 | 0.03011 | -0.0534 | 61.717
16 | 1.8686 | 0.03394 | -0.0519 | 55.056
16.5 | 1.8739 | 0.03848 | -0.0507 | 48.698
17 | 1.8744 | 0.04362 | -0.0497 | 42.9711
17.5 | 1.8707 | 0.04958 | -0.0493 | 37.7309
18 | 1.8635 | 0.05628 | -0.0493 | 33.1112
18.5 | 1.8545 | 0.06341 | -0.0498 | 29.2462
19 | 1.8408 | 0.07129 | -0.0507 | 25.8213
19.5 | 1.8251 | 0.07948 | -0.0518 | 22.963
20 | 1.8057 | 0.08839 | -0.0534 | 20.4288

## 83. Re 6M Mach 0.10 (1)
BIGFOIL.COM POLAR EXPORT
goe311
GOE 311 (MVA H.43) |  |  |  | Cl Max: | 1.68 | at alpha= | 11.5 | deg
JavaFoil+Calcfoil stall+Eppler ext transition |  |  |  | L/D Max: | 109.3 | at alpha= | 7 | deg
Re: | 6000000 |  |  | Cd Min: | 0.00877 | at alpha= | -1.5 | deg
Mach: | 0.1 |  |  | Cl=0 at alpha= | -4.6636 | deg
|  |  |  | @ Cl=0.1, Cd= | 0.0088926
|  |  |  | @ Cl=0.4, Cd= | 0.0088304
|  |  |  | @ Cl=0.6, Cd= | 0.0091657
alpha (deg) | Cl | Cd | Cm | Cl/Cd
-18 | -0.327 | 0.14726 | -0.025 | -2.219
-17.5 | -0.341 | 0.14131 | -0.025 | -2.412
-17 | -0.355 | 0.1358 | -0.025 | -2.613
-16.5 | -0.368 | 0.13017 | -0.026 | -2.83
-16 | -0.381 | 0.12494 | -0.026 | -3.053
-15.5 | -0.394 | 0.11769 | -0.027 | -3.345
-15 | -0.405 | 0.11098 | -0.028 | -3.647
-14.5 | -0.414 | 0.10484 | -0.028 | -3.951
-14 | -0.422 | 0.09865 | -0.029 | -4.279
-13.5 | -0.428 | 0.09348 | -0.03 | -4.575
-13 | -0.431 | 0.08857 | -0.03 | -4.864
-12.5 | -0.431 | 0.08349 | -0.031 | -5.163
-12 | -0.428 | 0.07824 | -0.032 | -5.473
-11.5 | -0.425 | 0.07114 | -0.036 | -5.975
-11 | -0.415 | 0.06709 | -0.037 | -6.191
-10.5 | -0.402 | 0.06109 | -0.038 | -6.588
-10 | -0.386 | 0.05708 | -0.04 | -6.754
-9.5 | -0.364 | 0.05289 | -0.041 | -6.891
-9 | -0.34 | 0.04923 | -0.043 | -6.897
-8.5 | -0.311 | 0.04575 | -0.044 | -6.794
-8 | -0.279 | 0.04257 | -0.045 | -6.546
-7.5 | -0.244 | 0.03885 | -0.048 | -6.287
-7 | -0.206 | 0.03576 | -0.049 | -5.771
-6.5 | -0.195 | 0.00967 | -0.069 | -20.197
-6 | -0.144 | 0.00955 | -0.07 | -15.119
-5.5 | -0.092 | 0.00957 | -0.071 | -9.57
-5 | -0.037 | 0.00901 | -0.072 | -4.143
-4.5 | 0.018 | 0.00897 | -0.073 | 1.98
-4 | 0.073 | 0.00894 | -0.074 | 8.209
-3.5 | 0.13 | 0.00884 | -0.075 | 14.647
-3 | 0.186 | 0.00886 | -0.076 | 20.984
-2.5 | 0.243 | 0.00883 | -0.077 | 27.494
-2 | 0.3 | 0.00884 | -0.078 | 33.917
-1.5 | 0.357 | 0.00877 | -0.079 | 40.707
-1 | 0.414 | 0.00885 | -0.08 | 46.824
-0.5 | 0.472 | 0.00957 | -0.081 | 49.339
0 | 0.533 | 0.009 | -0.082 | 59.254
0.5 | 0.591 | 0.00904 | -0.083 | 65.368
1 | 0.649 | 0.00985 | -0.084 | 65.892
1.5 | 0.707 | 0.00917 | -0.085 | 77.07
2 | 0.765 | 0.01 | -0.086 | 76.507
2.5 | 0.823 | 0.01016 | -0.087 | 81.03
3 | 0.881 | 0.0103 | -0.088 | 85.55
3.5 | 0.939 | 0.01054 | -0.089 | 89.077
4 | 0.997 | 0.01184 | -0.09 | 84.187
4.5 | 1.055 | 0.01205 | -0.091 | 87.533
5 | 1.113 | 0.01384 | -0.092 | 80.411
5.5 | 1.17 | 0.01422 | -0.092 | 82.28
6 | 1.227 | 0.01342 | -0.093 | 91.41
6.5 | 1.284 | 0.01196 | -0.094 | 107.356
7 | 1.34 | 0.01226 | -0.095 | 109.3
7.5 | 1.396 | 0.0146 | -0.096 | 95.659
8 | 1.45 | 0.01502 | -0.097 | 96.557
8.5 | 1.503 | 0.01547 | -0.098 | 97.13
9 | 1.547 | 0.01486 | -0.099 | 104.082
9.5 | 1.586 | 0.0153 | -0.099 | 103.635
10 | 1.62 | 0.01598 | -0.1 | 101.337
10.5 | 1.647 | 0.01696 | -0.101 | 97.085
11 | 1.667 | 0.01769 | -0.102 | 94.264
11.5 | 1.68 | 0.01844 | -0.103 | 91.126
12 | 1.653 | 0.02302 | -0.101 | 71.799
12.5 | 1.644 | 0.02432 | -0.102 | 67.581
13 | 1.625 | 0.02606 | -0.102 | 62.348
13.5 | 1.598 | 0.02818 | -0.102 | 56.699
14 | 1.568 | 0.0296 | -0.103 | 52.971
14.5 | 1.527 | 0.03194 | -0.103 | 47.825
15 | 1.478 | 0.03504 | -0.102 | 42.165
15.5 | 1.423 | 0.03867 | -0.102 | 36.788
16 | 1.365 | 0.04298 | -0.102 | 31.764
16.5 | 1.307 | 0.04751 | -0.101 | 27.502

## 84. Re 6M Mach 0.10 (2)
BIGFOIL.COM POLAR EXPORT
goe311
GOE 311 (MVA H.43) |  |  |  | Cl Max: | 1.8601 | at alpha= | 16.5 | deg
XFOIL ncrit=9 |  |  |  | L/D Max: | 127.255 | at alpha= | 7 | deg
Re: | 6000000 |  |  | Cd Min: | 0.12182 | at alpha= | -13 | deg
Mach: | 0.1 |  |  | Cl=0 at alpha= | -4.0755 | deg
|  |  |  | @ Cl=0.1, Cd= | 0.0064332
|  |  |  | @ Cl=0.4, Cd= | 0.0060481
|  |  |  | @ Cl=0.6, Cd= | 0.006098
alpha (deg) | Cl | Cd | Cm | Cl/Cd
-13 | -0.5656 | 0.12182 | -0.001 | -4.6429
-12.5 | -0.5656 | 0.11318 | -0.0053 | -4.9973
-12 | -0.5864 | 0.10051 | -0.0124 | -5.8342
-10.5 | -0.7307 | 0.01552 | -0.0798 | -47.0812
-10 | -0.6781 | 0.0136 | -0.0797 | -49.8603
-9.5 | -0.6234 | 0.0123 | -0.0796 | -50.6829
-9 | -0.5676 | 0.01134 | -0.0794 | -50.0529
-8.5 | -0.5111 | 0.01061 | -0.0793 | -48.1715
-8 | -0.454 | 0.01012 | -0.0792 | -44.8617
-7.5 | -0.3973 | 0.00947 | -0.0792 | -41.9535
-7 | -0.3399 | 0.00895 | -0.0792 | -37.9777
-6.5 | -0.2821 | 0.00853 | -0.0793 | -33.0715
-6 | -0.2241 | 0.00817 | -0.0793 | -27.4296
-5.5 | -0.1659 | 0.00788 | -0.0794 | -21.0533
-5 | -0.1078 | 0.00745 | -0.0795 | -14.4698
-4.5 | -0.0495 | 0.00721 | -0.0796 | -6.8655
-4 | 0.0088 | 0.00693 | -0.0797 | 1.2698
-3.5 | 0.0668 | 0.00649 | -0.0799 | 10.2928
-3 | 0.1252 | 0.00639 | -0.0801 | 19.5931
-2.5 | 0.1839 | 0.0064 | -0.0804 | 28.7344
-2 | 0.2424 | 0.00631 | -0.0807 | 38.4152
-1.5 | 0.3008 | 0.00619 | -0.081 | 48.5945
-1 | 0.3592 | 0.00609 | -0.0813 | 58.9819
-0.5 | 0.4176 | 0.00603 | -0.0816 | 69.2537
0 | 0.4761 | 0.006 | -0.082 | 79.35
0.5 | 0.5343 | 0.00603 | -0.0823 | 88.607
1.5 | 0.6503 | 0.00615 | -0.0831 | 105.7398
2 | 0.7074 | 0.00636 | -0.0835 | 111.2264
2.5 | 0.7639 | 0.00666 | -0.0838 | 114.6997
3 | 0.8199 | 0.00696 | -0.084 | 117.8017
3.5 | 0.8748 | 0.00751 | -0.0842 | 116.4847
4 | 0.9299 | 0.00796 | -0.0843 | 116.8216
4.5 | 0.9823 | 0.00882 | -0.0841 | 111.3719
5 | 1.0378 | 0.0091 | -0.0843 | 114.044
5.5 | 1.0931 | 0.00938 | -0.0844 | 116.5352
6 | 1.1484 | 0.00956 | -0.0846 | 120.1255
6.5 | 1.1985 | 0.01034 | -0.0841 | 115.9091
7 | 1.2471 | 0.0098 | -0.0833 | 127.2551
7.5 | 1.2998 | 0.01028 | -0.0831 | 126.4397
8 | 1.3521 | 0.01075 | -0.0828 | 125.7767
8.5 | 1.4033 | 0.01127 | -0.0825 | 124.5164
9 | 1.4532 | 0.01187 | -0.0819 | 122.4263
9.5 | 1.5027 | 0.01243 | -0.0812 | 120.893
10 | 1.5506 | 0.01308 | -0.0804 | 118.5474
10.5 | 1.5948 | 0.01394 | -0.0789 | 114.4046
11 | 1.6396 | 0.01464 | -0.0777 | 111.9945
11.5 | 1.6815 | 0.01545 | -0.076 | 108.835
12 | 1.7191 | 0.01635 | -0.0736 | 105.1437
12.5 | 1.7464 | 0.01742 | -0.0695 | 100.2526
13 | 1.7709 | 0.01882 | -0.0656 | 94.0967
13.5 | 1.7903 | 0.02075 | -0.0617 | 86.2795
14 | 1.8062 | 0.0232 | -0.0581 | 77.8534
14.5 | 1.8259 | 0.02565 | -0.0556 | 71.1852
15 | 1.8406 | 0.02878 | -0.0533 | 63.9541
15.5 | 1.8527 | 0.03246 | -0.0517 | 57.0764
16 | 1.8593 | 0.03689 | -0.0503 | 50.4012
16.5 | 1.8601 | 0.04205 | -0.0492 | 44.2354
17 | 1.8574 | 0.0479 | -0.0485 | 38.7766
17.5 | 1.8501 | 0.05459 | -0.0484 | 33.8908
18 | 1.8396 | 0.062 | -0.0489 | 29.671
18.5 | 1.8272 | 0.06974 | -0.0496 | 26.2002
19 | 1.8099 | 0.07822 | -0.0507 | 23.1386
19.5 | 1.7902 | 0.08722 | -0.0522 | 20.5251
20 | 1.7694 | 0.09656 | -0.0542 | 18.3244

## 85. Re 6M Mach 0.25 (1)
BIGFOIL.COM POLAR EXPORT
goe311
GOE 311 (MVA H.43) |  |  |  | Cl Max: | 1.663 | at alpha= | 10.5 | deg
JavaFoil+Calcfoil stall+Eppler ext transition |  |  |  | L/D Max: | 111.084 | at alpha= | 7 | deg
Re: | 6000000 |  |  | Cd Min: | 0.00868 | at alpha= | -1.5 | deg
Mach: | 0.25 |  |  | Cl=0 at alpha= | -4.6607 | deg
|  |  |  | @ Cl=0.1, Cd= | 0.0088298
|  |  |  | @ Cl=0.4, Cd= | 0.0086968
|  |  |  | @ Cl=0.6, Cd= | 0.0089781
alpha (deg) | Cl | Cd | Cm | Cl/Cd
-16 | -0.06 | 0.12655 | -0.027 | -0.473
-15.5 | -0.057 | 0.11945 | -0.028 | -0.48
-15 | -0.156 | 0.11559 | -0.028 | -1.351
-14.5 | -0.201 | 0.11127 | -0.029 | -1.81
-14 | -0.238 | 0.11937 | -0.025 | -1.992
-13.5 | -0.272 | 0.10165 | -0.03 | -2.675
-13 | -0.3 | 0.09711 | -0.03 | -3.09
-12.5 | -0.323 | 0.09193 | -0.031 | -3.518
-12 | -0.342 | 0.08427 | -0.032 | -4.056
-11.5 | -0.354 | 0.0791 | -0.033 | -4.48
-11 | -0.361 | 0.07393 | -0.033 | -4.88
-10.5 | -0.361 | 0.06862 | -0.034 | -5.26
-10 | -0.358 | 0.06223 | -0.039 | -5.745
-9.5 | -0.346 | 0.0571 | -0.04 | -6.059
-9 | -0.329 | 0.05244 | -0.042 | -6.265
-8.5 | -0.305 | 0.0482 | -0.044 | -6.337
-8 | -0.277 | 0.04452 | -0.046 | -6.227
-7.5 | -0.244 | 0.04155 | -0.047 | -5.871
-7 | -0.208 | 0.03748 | -0.049 | -5.551
-6.5 | -0.172 | 0.02833 | -0.056 | -6.075
-6 | -0.147 | 0.00958 | -0.072 | -15.374
-5.5 | -0.094 | 0.00948 | -0.073 | -9.883
-5 | -0.038 | 0.00894 | -0.074 | -4.276
-4.5 | 0.018 | 0.00891 | -0.075 | 2.044
-4 | 0.075 | 0.00886 | -0.076 | 8.496
-3.5 | 0.133 | 0.00879 | -0.077 | 15.124
-3 | 0.191 | 0.00873 | -0.078 | 21.862
-2.5 | 0.249 | 0.00872 | -0.079 | 28.585
-2 | 0.308 | 0.00869 | -0.08 | 35.405
-1.5 | 0.367 | 0.00868 | -0.081 | 42.251
-1 | 0.426 | 0.00871 | -0.082 | 48.871
-0.5 | 0.485 | 0.00957 | -0.083 | 50.652
0 | 0.548 | 0.00889 | -0.084 | 61.575
0.5 | 0.607 | 0.00899 | -0.085 | 67.551
1 | 0.667 | 0.00987 | -0.086 | 67.556
1.5 | 0.726 | 0.00914 | -0.087 | 79.453
2 | 0.786 | 0.01006 | -0.088 | 78.1
2.5 | 0.845 | 0.01017 | -0.089 | 83.14
3 | 0.905 | 0.01036 | -0.09 | 87.346
3.5 | 0.965 | 0.01069 | -0.091 | 90.265
4 | 1.024 | 0.01189 | -0.092 | 86.16
4.5 | 1.083 | 0.01383 | -0.093 | 78.34
5 | 1.143 | 0.0142 | -0.094 | 80.465
5.5 | 1.201 | 0.01454 | -0.095 | 82.634
6 | 1.26 | 0.01175 | -0.096 | 107.184
6.5 | 1.318 | 0.0142 | -0.097 | 92.778
7 | 1.375 | 0.01238 | -0.098 | 111.084
7.5 | 1.432 | 0.01508 | -0.099 | 95.001
8 | 1.487 | 0.01562 | -0.099 | 95.216
8.5 | 1.54 | 0.01609 | -0.1 | 95.706
9 | 1.582 | 0.01526 | -0.101 | 103.671
9.5 | 1.617 | 0.01587 | -0.102 | 101.862
10 | 1.645 | 0.01682 | -0.103 | 97.793
10.5 | 1.663 | 0.01768 | -0.104 | 94.043
11 | 1.644 | 0.02221 | -0.103 | 74.02
11.5 | 1.629 | 0.02382 | -0.103 | 68.386
12 | 1.606 | 0.02565 | -0.103 | 62.599
12.5 | 1.57 | 0.02741 | -0.104 | 57.278
13 | 1.519 | 0.02996 | -0.104 | 50.68
13.5 | 1.449 | 0.03359 | -0.103 | 43.128
14 | 1.372 | 0.03611 | -0.103 | 38.004
14.5 | 1.277 | 0.0414 | -0.102 | 30.859
15 | 1.178 | 0.04684 | -0.102 | 25.154
15.5 | 1.058 | 0.05819 | -0.099 | 18.181

## 86. Re 6M Mach 0.25 (2)
BIGFOIL.COM POLAR EXPORT
goe311
GOE 311 (MVA H.43) |  |  |  | Cl Max: | 1.7812 | at alpha= | 14 | deg
XFOIL ncrit=9 |  |  |  | L/D Max: | 126.949 | at alpha= | 7 | deg
Re: | 6000000 |  |  | Cd Min: | 0.12424 | at alpha= | 19 | deg
Mach: | 0.25 |  |  | Cl=0 at alpha= | -4.0538 | deg
|  |  |  | @ Cl=0.1, Cd= | 0.0066074
|  |  |  | @ Cl=0.4, Cd= | 0.0061014
|  |  |  | @ Cl=0.6, Cd= | 0.0061134
alpha (deg) | Cl | Cd | Cm | Cl/Cd
-10.5 | -0.4927 | 0.09478 | -0.0176 | -5.1984
-10 | -0.511 | 0.08328 | -0.0254 | -6.1359
-9.5 | -0.5087 | 0.07429 | -0.0351 | -6.8475
-9 | -0.4881 | 0.06456 | -0.0469 | -7.5604
-8.5 | -0.514 | 0.02503 | -0.0826 | -20.5354
-8 | -0.4799 | 0.01293 | -0.0857 | -37.1152
-7.5 | -0.4209 | 0.01142 | -0.0852 | -36.8564
-6.5 | -0.2999 | 0.00925 | -0.0842 | -32.4216
-6 | -0.2386 | 0.00868 | -0.0838 | -27.4885
-5.5 | -0.1771 | 0.0082 | -0.0835 | -21.5976
-5 | -0.1158 | 0.00781 | -0.0833 | -14.8271
-4.5 | -0.0547 | 0.00739 | -0.0831 | -7.4019
-4 | 0.0066 | 0.00712 | -0.0831 | 0.92697
-3.5 | 0.0675 | 0.00679 | -0.083 | 9.9411
-3 | 0.128 | 0.00645 | -0.0831 | 19.845
-2.5 | 0.1891 | 0.00643 | -0.0832 | 29.409
-2 | 0.25 | 0.00639 | -0.0834 | 39.1236
-1.5 | 0.3105 | 0.00625 | -0.0836 | 49.68
-1 | 0.3712 | 0.00613 | -0.0839 | 60.5546
-0.5 | 0.4317 | 0.00607 | -0.0842 | 71.1203
0 | 0.4922 | 0.00602 | -0.0845 | 81.7608
0.5 | 0.5525 | 0.00605 | -0.0849 | 91.3223
1.5 | 0.6724 | 0.00621 | -0.0856 | 108.277
2 | 0.7314 | 0.00645 | -0.0859 | 113.3953
2.5 | 0.7896 | 0.00681 | -0.0861 | 115.9471
3.5 | 0.9036 | 0.00778 | -0.0863 | 116.144
4 | 0.9611 | 0.00818 | -0.0864 | 117.4939
4.5 | 1.0151 | 0.00905 | -0.086 | 112.1657
5 | 1.073 | 0.0093 | -0.0861 | 115.3763
5.5 | 1.1304 | 0.0096 | -0.086 | 117.75
6 | 1.1881 | 0.00979 | -0.086 | 121.3585
6.5 | 1.2387 | 0.01077 | -0.085 | 115.0139
7 | 1.2898 | 0.01016 | -0.084 | 126.9488
7.5 | 1.3441 | 0.01072 | -0.0834 | 125.3825
8 | 1.3982 | 0.01124 | -0.0827 | 124.395
8.5 | 1.4502 | 0.01192 | -0.0816 | 121.6611
9 | 1.502 | 0.01254 | -0.0805 | 119.7767
9.5 | 1.5517 | 0.01325 | -0.0791 | 117.1094
10 | 1.5967 | 0.01424 | -0.0769 | 112.1278
10.5 | 1.6411 | 0.01512 | -0.0746 | 108.5384
11 | 1.6795 | 0.01612 | -0.0713 | 104.1873
11.5 | 1.7064 | 0.0174 | -0.0663 | 98.069
12 | 1.7328 | 0.01904 | -0.0621 | 91.0084
12.5 | 1.7531 | 0.02133 | -0.0579 | 82.1894
13 | 1.7608 | 0.02492 | -0.0536 | 70.6581
13.5 | 1.7743 | 0.02859 | -0.0509 | 62.0602
14 | 1.7812 | 0.0333 | -0.0489 | 53.4895
14.5 | 1.7811 | 0.03891 | -0.0473 | 45.7749
15 | 1.773 | 0.04556 | -0.0462 | 38.9157
15.5 | 1.7609 | 0.05315 | -0.0459 | 33.1308
16 | 1.7436 | 0.0617 | -0.0463 | 28.2593
16.5 | 1.722 | 0.07087 | -0.047 | 24.298
17 | 1.6977 | 0.08062 | -0.0483 | 21.0581
17.5 | 1.6719 | 0.09088 | -0.0502 | 18.3968
18 | 1.6441 | 0.10174 | -0.0526 | 16.1598
18.5 | 1.6193 | 0.11262 | -0.0557 | 14.3784
19 | 1.591 | 0.12424 | -0.0596 | 12.8059

## 87. Re 6M Mach 0.50 (1)
BIGFOIL.COM POLAR EXPORT
goe311
GOE 311 (MVA H.43) |  |  |  | Cl Max: | 1.646 | at alpha= | 8.5 | deg
JavaFoil+Calcfoil stall+Eppler ext transition |  |  |  | L/D Max: | 104.363 | at alpha= | 7.5 | deg
Re: | 6000000 |  |  | Cd Min: | 0.00874 | at alpha= | -1.5 | deg
Mach: | 0.5 |  |  | Cl=0 at alpha= | -4.6786 | deg
|  |  |  | @ Cl=0.1, Cd= | 0.0089395
|  |  |  | @ Cl=0.4, Cd= | 0.0087482
|  |  |  | @ Cl=0.6, Cd= | 0.0092254
alpha (deg) | Cl | Cd | Cm | Cl/Cd
-20 | -0.757 | 0.15248 | -0.03 | -4.965
-19.5 | -0.733 | 0.15142 | -0.03 | -4.84
-19 | -0.711 | 0.1554 | -0.031 | -4.576
-18.5 | -0.688 | 0.14307 | -0.032 | -4.812
-18 | -0.665 | 0.13671 | -0.033 | -4.866
-17.5 | -0.642 | 0.13099 | -0.033 | -4.898
-17 | -0.618 | 0.12754 | -0.034 | -4.843
-16.5 | -0.593 | 0.12267 | -0.034 | -4.835
-16 | -0.567 | 0.12012 | -0.033 | -4.721
-15.5 | -0.541 | 0.11215 | -0.032 | -4.825
-15 | -0.517 | 0.10874 | -0.032 | -4.756
-14.5 | -0.493 | 0.10456 | -0.033 | -4.716
-14 | -0.469 | 0.10016 | -0.033 | -4.683
-13.5 | -0.445 | 0.09744 | -0.034 | -4.565
-13 | -0.421 | 0.09375 | -0.034 | -4.486
-12.5 | -0.396 | 0.0904 | -0.035 | -4.382
-12 | -0.372 | 0.09146 | -0.035 | -4.063
-11.5 | -0.347 | 0.08377 | -0.036 | -4.143
-11 | -0.322 | 0.08592 | -0.036 | -3.751
-10.5 | -0.297 | 0.077 | -0.037 | -3.863
-10 | -0.273 | 0.07506 | -0.037 | -3.632
-9.5 | -0.247 | 0.07757 | -0.038 | -3.19
-9 | -0.222 | 0.07319 | -0.037 | -3.034
-8.5 | -0.197 | 0.0659 | -0.038 | -2.989
-8 | -0.172 | 0.06721 | -0.039 | -2.555
-7.5 | -0.146 | 0.06281 | -0.039 | -2.328
-7 | -0.121 | 0.05526 | -0.041 | -2.187
-6.5 | -0.16 | 0.04612 | -0.044 | -3.468
-6 | -0.129 | 0.03696 | -0.054 | -3.499
-5.5 | -0.086 | 0.03123 | -0.059 | -2.752
-5 | -0.036 | 0.02701 | -0.064 | -1.335
-4.5 | 0.02 | 0.00905 | -0.084 | 2.219
-4 | 0.083 | 0.00895 | -0.085 | 9.317
-3.5 | 0.148 | 0.00891 | -0.086 | 16.574
-3 | 0.212 | 0.00883 | -0.087 | 24.072
-2.5 | 0.278 | 0.00879 | -0.088 | 31.608
-2 | 0.343 | 0.0088 | -0.089 | 39.026
-1.5 | 0.409 | 0.00874 | -0.091 | 46.826
-1 | 0.475 | 0.00967 | -0.092 | 49.189
-0.5 | 0.542 | 0.00988 | -0.093 | 54.803
0 | 0.612 | 0.00909 | -0.094 | 67.304
0.5 | 0.678 | 0.00913 | -0.095 | 74.29
1 | 0.744 | 0.00921 | -0.096 | 80.863
1.5 | 0.811 | 0.01043 | -0.097 | 77.734
2 | 0.877 | 0.01057 | -0.099 | 83.02
2.5 | 0.944 | 0.01063 | -0.1 | 88.813
3 | 1.01 | 0.01084 | -0.101 | 93.128
3.5 | 1.076 | 0.01222 | -0.102 | 88.079
4 | 1.142 | 0.01491 | -0.103 | 76.585
4.5 | 1.208 | 0.01536 | -0.104 | 78.62
5 | 1.272 | 0.01578 | -0.105 | 80.623
5.5 | 1.336 | 0.01401 | -0.106 | 95.368
6 | 1.4 | 0.0169 | -0.107 | 82.823
6.5 | 1.462 | 0.01654 | -0.108 | 88.399
7 | 1.523 | 0.01721 | -0.109 | 88.479
7.5 | 1.582 | 0.01516 | -0.11 | 104.363
8 | 1.618 | 0.01905 | -0.11 | 84.945
8.5 | 1.646 | 0.02174 | -0.11 | 75.712
9 | 1.645 | 0.02391 | -0.11 | 68.785
9.5 | 1.594 | 0.02709 | -0.11 | 58.814
10 | 1.4 | 0.03187 | -0.109 | 43.916
10.5 | 0.937 | 0.0449 | -0.105 | 20.865
11 | 0.972 | 0.04571 | -0.107 | 21.268
11.5 | 0.996 | 0.05063 | -0.106 | 19.677
12 | 0.901 | 0.09172 | -0.057 | 9.821
12.5 | 1.048 | 0.05653 | -0.106 | 18.54
13 | 1.065 | 0.06507 | -0.104 | 16.372
13.5 | 1.061 | 0.08696 | -0.098 | 12.201

## 88. Re 6M Mach 0.50 (2)
BIGFOIL.COM POLAR EXPORT
goe311
GOE 311 (MVA H.43) |  |  |  | Cl Max: | 1.634 | at alpha= | 9.5 | deg
XFOIL ncrit=9 |  |  |  | L/D Max: | 121.414 | at alpha= | 5.5 | deg
Re: | 6000000 |  |  | Cd Min: | 0.27648 | at alpha= | -20 | deg
Mach: | 0.5 |  |  | Cl=0 at alpha= | -3.9415 | deg
|  |  |  | @ Cl=0.1, Cd= | 0.0072807
|  |  |  | @ Cl=0.4, Cd= | 0.0064268
|  |  |  | @ Cl=0.6, Cd= | 0.0061901
alpha (deg) | Cl | Cd | Cm | Cl/Cd
-20 | -0.7298 | 0.27648 | 0.069 | -2.6396
-19.5 | -0.7061 | 0.26796 | 0.0636 | -2.6351
-19 | -0.6829 | 0.25852 | 0.0581 | -2.6416
-18.5 | -0.6591 | 0.2512 | 0.053 | -2.6238
-18 | -0.6351 | 0.24373 | 0.048 | -2.6058
-17.5 | -0.6113 | 0.236 | 0.0431 | -2.5903
-17 | -0.5875 | 0.22812 | 0.0384 | -2.5754
-16.5 | -0.5682 | 0.22068 | 0.0352 | -2.5748
-16 | -0.5467 | 0.21282 | 0.0311 | -2.5688
-15.5 | -0.5252 | 0.20492 | 0.0271 | -2.563
-15 | -0.5043 | 0.19702 | 0.0231 | -2.5596
-14.5 | -0.4852 | 0.18892 | 0.0191 | -2.5683
-14 | -0.4638 | 0.18103 | 0.0147 | -2.562
-13.5 | -0.4451 | 0.17211 | 0.0105 | -2.5861
-13 | -0.4238 | 0.16563 | 0.007 | -2.5587
-12.5 | -0.4034 | 0.15883 | 0.0035 | -2.5398
-12 | -0.3835 | 0.15134 | 0 | -2.534
-11.5 | -0.3661 | 0.14414 | -0.0036 | -2.5399
-11 | -0.3559 | 0.13425 | -0.0075 | -2.651
-10.5 | -0.3434 | 0.12604 | -0.011 | -2.7245
-10 | -0.3282 | 0.11886 | -0.0143 | -2.7612
-9.5 | -0.3117 | 0.11208 | -0.0174 | -2.781
-9 | -0.2971 | 0.10496 | -0.0208 | -2.8306
-8.5 | -0.2857 | 0.09728 | -0.0244 | -2.9369
-8 | -0.276 | 0.08946 | -0.0285 | -3.0852
-7.5 | -0.2692 | 0.08139 | -0.0332 | -3.3075
-7 | -0.2742 | 0.07116 | -0.0425 | -3.8533
-6.5 | -0.2541 | 0.06042 | -0.0562 | -4.2056
-6 | -0.2198 | 0.04888 | -0.0711 | -4.4967
-5.5 | -0.1723 | 0.03729 | -0.0843 | -4.6205
-5 | -0.1323 | 0.02041 | -0.0977 | -6.4821
-4.5 | -0.0822 | 0.00995 | -0.1007 | -8.2613
-4 | -0.0087 | 0.0082 | -0.0993 | -1.061
-3.5 | 0.0657 | 0.00751 | -0.098 | 8.7483
-3 | 0.139 | 0.00702 | -0.097 | 19.8006
-2.5 | 0.2112 | 0.00663 | -0.0964 | 31.8552
-2 | 0.2835 | 0.00676 | -0.096 | 41.9379
-1.5 | 0.3546 | 0.00653 | -0.0957 | 54.3032
-1 | 0.425 | 0.00637 | -0.0956 | 66.719
-0.5 | 0.4954 | 0.00626 | -0.0957 | 79.1374
0 | 0.5654 | 0.0062 | -0.0958 | 91.1935
0.5 | 0.6353 | 0.00618 | -0.096 | 102.7994
1 | 0.7045 | 0.0063 | -0.0962 | 111.8254
2.5 | 0.9037 | 0.00769 | -0.096 | 117.5163
3 | 0.9678 | 0.00829 | -0.0955 | 116.7431
3.5 | 1.0328 | 0.00884 | -0.0949 | 116.8326
4 | 1.0958 | 0.00958 | -0.0939 | 114.3841
4.5 | 1.1627 | 0.00994 | -0.0932 | 116.9718
5 | 1.2294 | 0.01033 | -0.0923 | 119.0126
5.5 | 1.2967 | 0.01068 | -0.0912 | 121.4139
6 | 1.3515 | 0.01187 | -0.0882 | 113.8585
6.5 | 1.4126 | 0.01251 | -0.0859 | 112.9177
7 | 1.4698 | 0.01237 | -0.0831 | 118.8197
7.5 | 1.5246 | 0.01317 | -0.0791 | 115.7631
8 | 1.5646 | 0.01451 | -0.073 | 107.8291
8.5 | 1.6002 | 0.01626 | -0.0669 | 98.4133
9 | 1.625 | 0.0191 | -0.0609 | 85.0785
9.5 | 1.634 | 0.02376 | -0.0558 | 68.771
10 | 1.6245 | 0.03088 | -0.0526 | 52.6069
10.5 | 1.5992 | 0.03966 | -0.0505 | 40.3227
11 | 1.567 | 0.04942 | -0.0493 | 31.7078
11.5 | 1.5304 | 0.05955 | -0.0485 | 25.6994
12 | 1.4953 | 0.06996 | -0.0484 | 21.3736
12.5 | 1.4628 | 0.08064 | -0.0491 | 18.1399
13 | 1.4328 | 0.0916 | -0.0504 | 15.6419
13.5 | 1.4032 | 0.10314 | -0.0527 | 13.6048
14 | 1.3737 | 0.11538 | -0.0564 | 11.9059
14.5 | 1.3448 | 0.12825 | -0.0613 | 10.4858

## 89. Re 7M Mach 0.00 (1)
BIGFOIL.COM POLAR EXPORT
goe311
GOE 311 (MVA H.43) |  |  |  | Cl Max: | 1.688 | at alpha= | 12 | deg
JavaFoil+Calcfoil stall+Eppler ext transition |  |  |  | L/D Max: | 111.054 | at alpha= | 7 | deg
Re: | 7000000 |  |  | Cd Min: | 0.00868 | at alpha= | -2 | deg
Mach: | 0 |  |  | Cl=0 at alpha= | -4.6636 | deg
|  |  |  | @ Cl=0.1, Cd= | 0.0087866
|  |  |  | @ Cl=0.4, Cd= | 0.0092632
|  |  |  | @ Cl=0.6, Cd= | 0.0089407
alpha (deg) | Cl | Cd | Cm | Cl/Cd
-18.5 | -0.354 | 0.14926 | -0.024 | -2.369
-18 | -0.366 | 0.14505 | -0.024 | -2.523
-17.5 | -0.378 | 0.14032 | -0.025 | -2.694
-17 | -0.39 | 0.13509 | -0.025 | -2.885
-16.5 | -0.401 | 0.12832 | -0.026 | -3.126
-16 | -0.412 | 0.12159 | -0.026 | -3.386
-15.5 | -0.422 | 0.11324 | -0.027 | -3.723
-15 | -0.43 | 0.10821 | -0.028 | -3.973
-14.5 | -0.437 | 0.1026 | -0.028 | -4.257
-14 | -0.442 | 0.0966 | -0.029 | -4.576
-13.5 | -0.445 | 0.09175 | -0.03 | -4.849
-13 | -0.445 | 0.08697 | -0.03 | -5.122
-12.5 | -0.443 | 0.0818 | -0.031 | -5.418
-12 | -0.442 | 0.07355 | -0.035 | -6.005
-11.5 | -0.433 | 0.06993 | -0.036 | -6.196
-11 | -0.422 | 0.06532 | -0.037 | -6.46
-10.5 | -0.408 | 0.05941 | -0.039 | -6.863
-10 | -0.389 | 0.05568 | -0.04 | -6.988
-9.5 | -0.367 | 0.0518 | -0.042 | -7.083
-9 | -0.34 | 0.04889 | -0.043 | -6.962
-8.5 | -0.311 | 0.04495 | -0.044 | -6.929
-8 | -0.279 | 0.04129 | -0.046 | -6.767
-7.5 | -0.245 | 0.03747 | -0.048 | -6.531
-7 | -0.207 | 0.03378 | -0.05 | -6.134
-6.5 | -0.195 | 0.00952 | -0.068 | -20.436
-6 | -0.144 | 0.0091 | -0.069 | -15.793
-5.5 | -0.091 | 0.00895 | -0.07 | -10.181
-5 | -0.037 | 0.00893 | -0.071 | -4.16
-4.5 | 0.018 | 0.00889 | -0.072 | 1.989
-4 | 0.073 | 0.00883 | -0.073 | 8.276
-3.5 | 0.129 | 0.00874 | -0.074 | 14.742
-3 | 0.185 | 0.0087 | -0.075 | 21.265
-2.5 | 0.242 | 0.00872 | -0.077 | 27.714
-2 | 0.298 | 0.00868 | -0.078 | 34.356
-1.5 | 0.355 | 0.00875 | -0.079 | 40.586
-1 | 0.412 | 0.0094 | -0.08 | 43.881
-0.5 | 0.47 | 0.0095 | -0.081 | 49.476
0 | 0.53 | 0.00891 | -0.082 | 59.55
0.5 | 0.588 | 0.00892 | -0.082 | 65.942
1 | 0.646 | 0.00902 | -0.083 | 71.594
1.5 | 0.703 | 0.00986 | -0.084 | 71.349
2 | 0.761 | 0.00991 | -0.085 | 76.8
2.5 | 0.819 | 0.01004 | -0.086 | 81.525
3 | 0.877 | 0.01018 | -0.087 | 86.079
3.5 | 0.934 | 0.01117 | -0.088 | 83.645
4 | 0.992 | 0.0131 | -0.089 | 75.742
4.5 | 1.05 | 0.01328 | -0.09 | 79.069
5 | 1.107 | 0.01363 | -0.091 | 81.26
5.5 | 1.164 | 0.01393 | -0.092 | 83.594
6 | 1.221 | 0.01142 | -0.093 | 106.943
6.5 | 1.278 | 0.01348 | -0.094 | 94.812
7 | 1.334 | 0.01201 | -0.095 | 111.054
7.5 | 1.39 | 0.0142 | -0.095 | 97.884
8 | 1.444 | 0.01468 | -0.096 | 98.343
8.5 | 1.496 | 0.01507 | -0.097 | 99.261
9 | 1.54 | 0.01449 | -0.098 | 106.327
9.5 | 1.58 | 0.015 | -0.099 | 105.359
10 | 1.614 | 0.01555 | -0.1 | 103.826
10.5 | 1.643 | 0.01639 | -0.101 | 100.242
11 | 1.665 | 0.01715 | -0.101 | 97.075
11.5 | 1.68 | 0.01793 | -0.102 | 93.732
12 | 1.688 | 0.01866 | -0.103 | 90.448
12.5 | 1.655 | 0.02323 | -0.102 | 71.235
13 | 1.641 | 0.0248 | -0.102 | 66.179
13.5 | 1.619 | 0.02672 | -0.102 | 60.591
14 | 1.593 | 0.02793 | -0.102 | 57.041
14.5 | 1.558 | 0.03026 | -0.103 | 51.483
15 | 1.512 | 0.03359 | -0.102 | 45.02
15.5 | 1.468 | 0.03587 | -0.102 | 40.915
16 | 1.413 | 0.0406 | -0.101 | 34.789
16.5 | 1.363 | 0.0434 | -0.102 | 31.402
17 | 1.309 | 0.04778 | -0.101 | 27.388

## 90. Re 7M Mach 0.00 (2)
BIGFOIL.COM POLAR EXPORT
goe311
GOE 311 (MVA H.43) |  |  |  | Cl Max: | 1.9037 | at alpha= | 17 | deg
XFOIL ncrit=9 |  |  |  | L/D Max: | 130.516 | at alpha= | 7 | deg
Re: | 7000000 |  |  | Cd Min: | 0.20396 | at alpha= | -16.5 | deg
Mach: | 0 |  |  | Cl=0 at alpha= | -4.0769 | deg
|  |  |  | @ Cl=0.1, Cd= | 0.0062888
|  |  |  | @ Cl=0.4, Cd= | 0.0058956
|  |  |  | @ Cl=0.6, Cd= | 0.0059936
alpha (deg) | Cl | Cd | Cm | Cl/Cd
-16.5 | -0.5458 | 0.20396 | 0.0309 | -2.676
-16 | -0.532 | 0.19792 | 0.0285 | -2.688
-15.5 | -0.5167 | 0.19128 | 0.0255 | -2.7013
-14 | -0.6016 | 0.13096 | 0.0038 | -4.5938
-13.5 | -0.5973 | 0.12327 | 0.0002 | -4.8455
-13 | -0.5915 | 0.11602 | -0.0034 | -5.0983
-12.5 | -0.6119 | 0.1034 | -0.0104 | -5.9178
-11.5 | -0.8306 | 0.01651 | -0.0782 | -50.3089
-10.5 | -0.7279 | 0.01292 | -0.0781 | -56.339
-10 | -0.6739 | 0.01184 | -0.078 | -56.9172
-9.5 | -0.6189 | 0.011 | -0.078 | -56.2636
-9 | -0.5631 | 0.01035 | -0.0779 | -54.4058
-8.5 | -0.5069 | 0.00983 | -0.0779 | -51.5666
-8 | -0.4503 | 0.00959 | -0.0781 | -46.9552
-6.5 | -0.2797 | 0.00816 | -0.0783 | -34.277
-6 | -0.2222 | 0.00784 | -0.0784 | -28.3418
-5.5 | -0.1645 | 0.00757 | -0.0786 | -21.7305
-5 | -0.1068 | 0.00722 | -0.0787 | -14.7922
-4.5 | -0.049 | 0.00697 | -0.0789 | -7.0301
-4 | 0.0089 | 0.00673 | -0.0791 | 1.3224
-3.5 | 0.0667 | 0.00641 | -0.0793 | 10.4056
-3 | 0.1244 | 0.0062 | -0.0796 | 20.0645
-2.5 | 0.1827 | 0.00615 | -0.0798 | 29.7073
-2 | 0.2409 | 0.00618 | -0.0802 | 38.9806
-1.5 | 0.299 | 0.00604 | -0.0805 | 49.5033
-1 | 0.357 | 0.00594 | -0.0808 | 60.101
-0.5 | 0.4151 | 0.00588 | -0.0811 | 70.5952
0 | 0.4731 | 0.00585 | -0.0815 | 80.8718
0.5 | 0.531 | 0.00589 | -0.0819 | 90.1528
1 | 0.5887 | 0.00596 | -0.0823 | 98.7752
1.5 | 0.6459 | 0.00613 | -0.0827 | 105.367
2 | 0.7026 | 0.00636 | -0.083 | 110.4717
2.5 | 0.7588 | 0.00667 | -0.0833 | 113.7631
3 | 0.8143 | 0.00699 | -0.0836 | 116.495
3.5 | 0.8691 | 0.0075 | -0.0838 | 115.88
4 | 0.9245 | 0.00786 | -0.084 | 117.6209
4.5 | 0.9771 | 0.00864 | -0.0839 | 113.0903
5 | 1.0326 | 0.00886 | -0.0841 | 116.5463
5.5 | 1.0876 | 0.00913 | -0.0843 | 119.1238
6 | 1.1428 | 0.00929 | -0.0846 | 123.014
6.5 | 1.1925 | 0.01016 | -0.0841 | 117.372
7 | 1.2386 | 0.00949 | -0.0828 | 130.5163
7.5 | 1.294 | 0.00994 | -0.0834 | 130.1811
8 | 1.3464 | 0.01037 | -0.0832 | 129.8361
8.5 | 1.3975 | 0.01088 | -0.083 | 128.4467
9 | 1.4478 | 0.0114 | -0.0826 | 127
9.5 | 1.4975 | 0.01193 | -0.0822 | 125.5239
10 | 1.5456 | 0.01254 | -0.0815 | 123.2536
10.5 | 1.5914 | 0.01327 | -0.0805 | 119.9246
11 | 1.6371 | 0.01391 | -0.0795 | 117.6923
11.5 | 1.6806 | 0.01464 | -0.0783 | 114.7951
12 | 1.7213 | 0.01545 | -0.0766 | 111.411
12.5 | 1.757 | 0.01637 | -0.0741 | 107.3305
13 | 1.7812 | 0.01752 | -0.0697 | 101.6667
13.5 | 1.8003 | 0.0192 | -0.0653 | 93.7656
14 | 1.8243 | 0.02081 | -0.0622 | 87.6646
14.5 | 1.8469 | 0.0227 | -0.0594 | 81.3612
15 | 1.8655 | 0.02509 | -0.0568 | 74.3523
15.5 | 1.8815 | 0.02794 | -0.0547 | 67.3407
16 | 1.8937 | 0.03143 | -0.0529 | 60.2514
16.5 | 1.9012 | 0.03559 | -0.0515 | 53.4195
17 | 1.9037 | 0.04041 | -0.0503 | 47.1096
17.5 | 1.9023 | 0.04588 | -0.0496 | 41.4625
18 | 1.8963 | 0.05218 | -0.0493 | 36.3415
18.5 | 1.8881 | 0.05911 | -0.0496 | 31.9421
19 | 1.8754 | 0.0667 | -0.0502 | 28.1169
19.5 | 1.86 | 0.07481 | -0.0512 | 24.863
20 | 1.8397 | 0.08362 | -0.0525 | 22.0007

## 91. Re 7M Mach 0.10 (1)
BIGFOIL.COM POLAR EXPORT
goe311
GOE 311 (MVA H.43) |  |  |  | Cl Max: | 1.685 | at alpha= | 12 | deg
JavaFoil+Calcfoil stall+Eppler ext transition |  |  |  | L/D Max: | 111.178 | at alpha= | 7 | deg
Re: | 7000000 |  |  | Cd Min: | 0.00863 | at alpha= | -2 | deg
Mach: | 0.1 |  |  | Cl=0 at alpha= | -4.6636 | deg
|  |  |  | @ Cl=0.1, Cd= | 0.0087642
|  |  |  | @ Cl=0.4, Cd= | 0.0091945
|  |  |  | @ Cl=0.6, Cd= | 0.0089255
alpha (deg) | Cl | Cd | Cm | Cl/Cd
-18 | -0.327 | 0.14467 | -0.025 | -2.259
-17.5 | -0.341 | 0.1417 | -0.025 | -2.406
-17 | -0.355 | 0.13575 | -0.025 | -2.614
-16.5 | -0.368 | 0.12928 | -0.026 | -2.85
-16 | -0.381 | 0.1237 | -0.026 | -3.084
-15.5 | -0.394 | 0.11562 | -0.027 | -3.405
-15 | -0.405 | 0.10945 | -0.028 | -3.698
-14.5 | -0.414 | 0.10482 | -0.028 | -3.953
-14 | -0.422 | 0.09777 | -0.029 | -4.318
-13.5 | -0.428 | 0.09276 | -0.03 | -4.612
-13 | -0.431 | 0.08795 | -0.03 | -4.899
-12.5 | -0.431 | 0.08304 | -0.031 | -5.192
-12 | -0.431 | 0.07479 | -0.035 | -5.765
-11.5 | -0.425 | 0.07078 | -0.036 | -6.005
-11 | -0.416 | 0.06614 | -0.037 | -6.284
-10.5 | -0.403 | 0.06037 | -0.039 | -6.675
-10 | -0.386 | 0.05641 | -0.04 | -6.841
-9.5 | -0.365 | 0.05233 | -0.042 | -6.972
-9 | -0.339 | 0.04996 | -0.042 | -6.785
-8.5 | -0.311 | 0.04531 | -0.044 | -6.865
-8 | -0.279 | 0.04167 | -0.046 | -6.706
-7.5 | -0.245 | 0.03809 | -0.048 | -6.424
-7 | -0.207 | 0.03461 | -0.05 | -5.985
-6.5 | -0.195 | 0.00955 | -0.069 | -20.436
-6 | -0.144 | 0.00905 | -0.07 | -15.939
-5.5 | -0.092 | 0.00899 | -0.071 | -10.179
-5 | -0.037 | 0.00889 | -0.072 | -4.198
-4.5 | 0.018 | 0.00885 | -0.073 | 2.007
-4 | 0.073 | 0.00875 | -0.074 | 8.389
-3.5 | 0.13 | 0.00878 | -0.075 | 14.745
-3 | 0.186 | 0.0087 | -0.076 | 21.385
-2.5 | 0.243 | 0.00868 | -0.077 | 27.962
-2 | 0.3 | 0.00863 | -0.078 | 34.723
-1.5 | 0.357 | 0.00872 | -0.079 | 40.945
-1 | 0.415 | 0.00936 | -0.08 | 44.292
-0.5 | 0.472 | 0.0095 | -0.081 | 49.708
0 | 0.533 | 0.00894 | -0.082 | 59.598
0.5 | 0.591 | 0.00891 | -0.083 | 66.297
1 | 0.649 | 0.00901 | -0.084 | 71.992
1.5 | 0.707 | 0.0099 | -0.085 | 71.391
2 | 0.765 | 0.0099 | -0.086 | 77.255
2.5 | 0.823 | 0.01001 | -0.087 | 82.193
3 | 0.881 | 0.01023 | -0.088 | 86.121
3.5 | 0.939 | 0.01119 | -0.089 | 83.952
4 | 0.997 | 0.01319 | -0.09 | 75.609
4.5 | 1.055 | 0.01334 | -0.091 | 79.058
5 | 1.113 | 0.01368 | -0.092 | 81.317
5.5 | 1.17 | 0.01398 | -0.092 | 83.717
6 | 1.227 | 0.01146 | -0.093 | 107.112
6.5 | 1.284 | 0.01352 | -0.094 | 94.971
7 | 1.34 | 0.01206 | -0.095 | 111.178
7.5 | 1.396 | 0.01431 | -0.096 | 97.587
8 | 1.45 | 0.01475 | -0.097 | 98.332
8.5 | 1.503 | 0.01516 | -0.098 | 99.174
9 | 1.547 | 0.01457 | -0.099 | 106.188
9.5 | 1.586 | 0.01509 | -0.099 | 105.099
10 | 1.62 | 0.01566 | -0.1 | 103.448
10.5 | 1.647 | 0.01663 | -0.101 | 99.032
11 | 1.667 | 0.01731 | -0.102 | 96.308
11.5 | 1.68 | 0.01811 | -0.103 | 92.766
12 | 1.685 | 0.01899 | -0.104 | 88.737
12.5 | 1.647 | 0.02369 | -0.102 | 69.54
13 | 1.628 | 0.02534 | -0.102 | 64.265
13.5 | 1.601 | 0.02735 | -0.102 | 58.558
14 | 1.571 | 0.02869 | -0.103 | 54.769
14.5 | 1.527 | 0.03186 | -0.103 | 47.933
15 | 1.481 | 0.03403 | -0.103 | 43.522
15.5 | 1.427 | 0.03708 | -0.102 | 38.495
16 | 1.368 | 0.04145 | -0.102 | 32.991
16.5 | 1.309 | 0.04588 | -0.102 | 28.541
17 | 1.25 | 0.04966 | -0.101 | 25.173

## 92. Re 7M Mach 0.10 (2)
BIGFOIL.COM POLAR EXPORT
goe311
GOE 311 (MVA H.43) |  |  |  | Cl Max: | 1.8903 | at alpha= | 16.5 | deg
XFOIL ncrit=9 |  |  |  | L/D Max: | 130.513 | at alpha= | 7 | deg
Re: | 7000000 |  |  | Cd Min: | 0.19455 | at alpha= | -16 | deg
Mach: | 0.1 |  |  | Cl=0 at alpha= | -4.0728 | deg
|  |  |  | @ Cl=0.1, Cd= | 0.0063214
|  |  |  | @ Cl=0.4, Cd= | 0.0059081
|  |  |  | @ Cl=0.6, Cd= | 0.0059927
alpha (deg) | Cl | Cd | Cm | Cl/Cd
-16 | -0.5378 | 0.19455 | 0.0281 | -2.7643
-15.5 | -0.5216 | 0.1886 | 0.0251 | -2.7656
-15 | -0.5055 | 0.18238 | 0.0221 | -2.7717
-14.5 | -0.4914 | 0.17531 | 0.0191 | -2.803
-14 | -0.475 | 0.16914 | 0.0163 | -2.8083
-13.5 | -0.5877 | 0.12587 | 0.0011 | -4.6691
-13 | -0.5834 | 0.11814 | -0.0027 | -4.9382
-12.5 | -0.5775 | 0.11082 | -0.0067 | -5.2112
-12 | -0.5975 | 0.09843 | -0.014 | -6.0703
-11.5 | -0.5933 | 0.09119 | -0.0186 | -6.5062
-11 | -0.7856 | 0.0166 | -0.0799 | -47.3253
-10.5 | -0.7349 | 0.01409 | -0.0799 | -52.1576
-10 | -0.6811 | 0.01261 | -0.0797 | -54.0127
-9.5 | -0.6258 | 0.01152 | -0.0795 | -54.3229
-9 | -0.5695 | 0.0107 | -0.0793 | -53.2243
-8.5 | -0.5127 | 0.01006 | -0.0792 | -50.9642
-8 | -0.4554 | 0.00977 | -0.0792 | -46.6121
-7.5 | -0.3981 | 0.00934 | -0.0792 | -42.6231
-7 | -0.3407 | 0.00869 | -0.0792 | -39.206
-6.5 | -0.2828 | 0.00825 | -0.0792 | -34.2788
-6 | -0.2247 | 0.0079 | -0.0792 | -28.443
-5.5 | -0.1664 | 0.00761 | -0.0793 | -21.866
-5 | -0.1082 | 0.00727 | -0.0794 | -14.8831
-4.5 | -0.0499 | 0.007 | -0.0795 | -7.1286
-4 | 0.0085 | 0.00676 | -0.0797 | 1.2574
-3.5 | 0.0668 | 0.00647 | -0.0799 | 10.3246
-3 | 0.1249 | 0.00621 | -0.0801 | 20.1127
-2.5 | 0.1836 | 0.00615 | -0.0804 | 29.8537
-2 | 0.2423 | 0.00619 | -0.0807 | 39.1438
-1.5 | 0.3007 | 0.00605 | -0.081 | 49.7025
-1 | 0.3592 | 0.00595 | -0.0813 | 60.3697
-0.5 | 0.4176 | 0.00589 | -0.0816 | 70.8998
0 | 0.476 | 0.00586 | -0.082 | 81.2287
0.5 | 0.5343 | 0.00589 | -0.0824 | 90.7131
1 | 0.5923 | 0.00597 | -0.0828 | 99.2127
1.5 | 0.6499 | 0.00614 | -0.0831 | 105.8469
2 | 0.7069 | 0.00639 | -0.0835 | 110.626
2.5 | 0.7634 | 0.00671 | -0.0838 | 113.7705
3.5 | 0.8744 | 0.00753 | -0.0842 | 116.1222
4 | 0.93 | 0.00791 | -0.0844 | 117.5727
4.5 | 0.9831 | 0.00867 | -0.0842 | 113.391
5 | 1.039 | 0.0089 | -0.0845 | 116.7416
5.5 | 1.0944 | 0.00917 | -0.0846 | 119.3457
6.5 | 1.1999 | 0.01022 | -0.0843 | 117.407
7 | 1.2464 | 0.00955 | -0.083 | 130.5131
7.5 | 1.3021 | 0.01002 | -0.0834 | 129.9501
8 | 1.3549 | 0.01045 | -0.0833 | 129.6555
8.5 | 1.4062 | 0.01098 | -0.0829 | 128.0692
9 | 1.457 | 0.01151 | -0.0825 | 126.5856
9.5 | 1.5069 | 0.01206 | -0.0819 | 124.9502
10 | 1.555 | 0.0127 | -0.0811 | 122.4409
10.5 | 1.6011 | 0.01344 | -0.0799 | 119.1295
11 | 1.6466 | 0.01412 | -0.0788 | 116.6147
11.5 | 1.6896 | 0.01489 | -0.0773 | 113.4721
12 | 1.7293 | 0.01577 | -0.0752 | 109.6576
12.5 | 1.7603 | 0.01677 | -0.0717 | 104.9672
13 | 1.7819 | 0.01818 | -0.067 | 98.0143
13.5 | 1.8032 | 0.01991 | -0.0631 | 90.5676
14 | 1.8265 | 0.02173 | -0.06 | 84.0543
14.5 | 1.8473 | 0.02391 | -0.0572 | 77.2606
15 | 1.8639 | 0.0267 | -0.0547 | 69.809
15.5 | 1.8776 | 0.03004 | -0.0528 | 62.5033
16 | 1.8865 | 0.03408 | -0.0512 | 55.355
16.5 | 1.8903 | 0.03884 | -0.0499 | 48.6689
17 | 1.8889 | 0.0443 | -0.0489 | 42.6388
17.5 | 1.8838 | 0.05051 | -0.0484 | 37.2956
18 | 1.8751 | 0.0575 | -0.0486 | 32.6104
18.5 | 1.8631 | 0.06509 | -0.0492 | 28.6234
19 | 1.8468 | 0.07336 | -0.0501 | 25.1745
19.5 | 1.827 | 0.08215 | -0.0513 | 22.2398
20 | 1.805 | 0.09153 | -0.0531 | 19.7203

## 93. Re 7M Mach 0.25 (1)
BIGFOIL.COM POLAR EXPORT
goe311
GOE 311 (MVA H.43) |  |  |  | Cl Max: | 1.671 | at alpha= | 11 | deg
JavaFoil+Calcfoil stall+Eppler ext transition |  |  |  | L/D Max: | 108.976 | at alpha= | 6 | deg
Re: | 7000000 |  |  | Cd Min: | 0.0086 | at alpha= | -2 | deg
Mach: | 0.25 |  |  | Cl=0 at alpha= | -4.6607 | deg
|  |  |  | @ Cl=0.1, Cd= | 0.0087355
|  |  |  | @ Cl=0.4, Cd= | 0.0090451
|  |  |  | @ Cl=0.6, Cd= | 0.0095791
alpha (deg) | Cl | Cd | Cm | Cl/Cd
-16 | -0.06 | 0.12393 | -0.027 | -0.483
-15.5 | -0.057 | 0.1169 | -0.028 | -0.49
-15 | -0.156 | 0.11613 | -0.028 | -1.345
-14.5 | -0.201 | 0.10901 | -0.029 | -1.847
-14 | -0.238 | 0.11517 | -0.026 | -2.067
-13.5 | -0.272 | 0.10021 | -0.03 | -2.714
-13 | -0.3 | 0.09589 | -0.03 | -3.13
-12.5 | -0.323 | 0.09093 | -0.031 | -3.557
-12 | -0.342 | 0.08422 | -0.032 | -4.059
-11.5 | -0.354 | 0.07886 | -0.033 | -4.494
-11 | -0.361 | 0.07304 | -0.034 | -4.941
-10.5 | -0.361 | 0.06831 | -0.034 | -5.285
-10 | -0.358 | 0.06141 | -0.039 | -5.828
-9.5 | -0.346 | 0.05663 | -0.041 | -6.116
-9 | -0.329 | 0.05169 | -0.043 | -6.362
-8.5 | -0.305 | 0.04918 | -0.043 | -6.199
-8 | -0.277 | 0.04405 | -0.046 | -6.297
-7.5 | -0.244 | 0.04112 | -0.047 | -5.937
-7 | -0.208 | 0.03614 | -0.05 | -5.768
-6.5 | -0.199 | 0.0097 | -0.071 | -20.489
-6 | -0.147 | 0.00904 | -0.072 | -16.291
-5.5 | -0.094 | 0.00896 | -0.073 | -10.455
-5 | -0.038 | 0.00885 | -0.074 | -4.318
-4.5 | 0.018 | 0.00876 | -0.075 | 2.08
-4 | 0.075 | 0.00877 | -0.076 | 8.589
-3.5 | 0.133 | 0.00869 | -0.077 | 15.289
-3 | 0.191 | 0.00864 | -0.078 | 22.106
-2.5 | 0.249 | 0.00861 | -0.079 | 28.944
-2 | 0.308 | 0.0086 | -0.08 | 35.793
-1.5 | 0.367 | 0.00862 | -0.081 | 42.529
-1 | 0.426 | 0.00938 | -0.082 | 45.399
-0.5 | 0.485 | 0.00947 | -0.083 | 51.217
0 | 0.548 | 0.00883 | -0.084 | 62.005
0.5 | 0.607 | 0.00968 | -0.085 | 62.697
1 | 0.667 | 0.00898 | -0.086 | 74.23
1.5 | 0.726 | 0.00991 | -0.087 | 73.248
2 | 0.786 | 0.00995 | -0.088 | 78.934
2.5 | 0.845 | 0.01006 | -0.089 | 84.029
3 | 0.905 | 0.01034 | -0.09 | 87.549
3.5 | 0.965 | 0.01121 | -0.091 | 86.012
4 | 1.024 | 0.01337 | -0.092 | 76.598
4.5 | 1.083 | 0.01362 | -0.093 | 79.555
5 | 1.143 | 0.01393 | -0.094 | 82.018
5.5 | 1.201 | 0.01428 | -0.095 | 84.093
6 | 1.26 | 0.01156 | -0.096 | 108.976
6.5 | 1.318 | 0.01393 | -0.097 | 94.569
7 | 1.375 | 0.01436 | -0.098 | 95.784
7.5 | 1.432 | 0.01478 | -0.099 | 96.948
8 | 1.487 | 0.0153 | -0.099 | 97.207
8.5 | 1.54 | 0.01579 | -0.1 | 97.514
9 | 1.582 | 0.01501 | -0.101 | 105.359
9.5 | 1.617 | 0.01554 | -0.102 | 104.042
10 | 1.645 | 0.01654 | -0.103 | 99.411
10.5 | 1.663 | 0.01732 | -0.104 | 96.015
11 | 1.671 | 0.02136 | -0.105 | 78.217
11.5 | 1.632 | 0.02323 | -0.103 | 70.277
12 | 1.609 | 0.02491 | -0.103 | 64.566
12.5 | 1.573 | 0.02665 | -0.104 | 59.04
13 | 1.522 | 0.02905 | -0.104 | 52.384
13.5 | 1.456 | 0.03164 | -0.104 | 46.038
14 | 1.377 | 0.0347 | -0.104 | 39.668
14.5 | 1.28 | 0.04011 | -0.103 | 31.921
15 | 1.181 | 0.04512 | -0.102 | 26.176
15.5 | 1.063 | 0.05535 | -0.1 | 19.202
16 | 0.942 | 0.06552 | -0.098 | 14.383

## 94. Re 7M Mach 0.25 (2)
BIGFOIL.COM POLAR EXPORT
goe311
GOE 311 (MVA H.43) |  |  |  | Cl Max: | 1.8138 | at alpha= | 14.5 | deg
XFOIL ncrit=9 |  |  |  | L/D Max: | 129.859 | at alpha= | 7 | deg
Re: | 7000000 |  |  | Cd Min: | 0.25529 | at alpha= | -20 | deg
Mach: | 0.25 |  |  | Cl=0 at alpha= | -4.0507 | deg
|  |  |  | @ Cl=0.1, Cd= | 0.006424
|  |  |  | @ Cl=0.4, Cd= | 0.0059518
|  |  |  | @ Cl=0.6, Cd= | 0.0059832
alpha (deg) | Cl | Cd | Cm | Cl/Cd
-20 | -0.6795 | 0.25529 | 0.0604 | -2.6617
-19 | -0.4011 | 0.19548 | 0.0141 | -2.0519
-18.5 | -0.3898 | 0.1911 | 0.0117 | -2.0398
-18 | -0.3784 | 0.18662 | 0.0093 | -2.0276
-17.5 | -0.3672 | 0.18214 | 0.0069 | -2.016
-17 | -0.3562 | 0.17767 | 0.0047 | -2.0048
-16.5 | -0.5541 | 0.20361 | 0.0316 | -2.7214
-16 | -0.5389 | 0.19692 | 0.0285 | -2.7366
-15.5 | -0.5218 | 0.19081 | 0.0253 | -2.7347
-15 | -0.5046 | 0.18453 | 0.0222 | -2.7345
-14.5 | -0.4879 | 0.1781 | 0.0191 | -2.7395
-14 | -0.4733 | 0.1707 | 0.016 | -2.7727
-13.5 | -0.4551 | 0.16432 | 0.0127 | -2.7696
-13 | -0.4452 | 0.15573 | 0.0092 | -2.8588
-12.5 | -0.4365 | 0.14689 | 0.0058 | -2.9716
-12 | -0.4438 | 0.13368 | 0.0012 | -3.3199
-11 | -0.5103 | 0.09998 | -0.0148 | -5.104
-10.5 | -0.5226 | 0.08937 | -0.0214 | -5.8476
-10 | -0.5277 | 0.08063 | -0.0279 | -6.5447
-9.5 | -0.5176 | 0.07171 | -0.0386 | -7.218
-9 | -0.5098 | 0.05533 | -0.0583 | -9.2138
-8.5 | -0.5403 | 0.01402 | -0.0862 | -38.5378
-8 | -0.4831 | 0.01186 | -0.0858 | -40.7336
-7.5 | -0.4229 | 0.01065 | -0.0852 | -39.7089
-7 | -0.3617 | 0.00984 | -0.0846 | -36.7581
-6 | -0.2393 | 0.00835 | -0.0838 | -28.6587
-5.5 | -0.1778 | 0.00791 | -0.0834 | -22.4779
-5 | -0.1163 | 0.00758 | -0.0832 | -15.343
-4.5 | -0.055 | 0.00717 | -0.0831 | -7.6709
-4 | 0.0062 | 0.00691 | -0.083 | 0.89725
-3.5 | 0.0672 | 0.00663 | -0.083 | 10.1357
-3 | 0.1277 | 0.00625 | -0.083 | 20.432
-2.5 | 0.1889 | 0.00619 | -0.0832 | 30.517
-2 | 0.2498 | 0.00624 | -0.0834 | 40.0321
-1.5 | 0.3106 | 0.0061 | -0.0836 | 50.918
-1 | 0.3711 | 0.00599 | -0.0839 | 61.9533
-0.5 | 0.4317 | 0.00591 | -0.0842 | 73.0457
0 | 0.4922 | 0.00588 | -0.0845 | 83.7075
0.5 | 0.5525 | 0.00592 | -0.0849 | 93.3277
1 | 0.6126 | 0.006 | -0.0852 | 102.1
1.5 | 0.672 | 0.00619 | -0.0856 | 108.5622
2.5 | 0.789 | 0.00687 | -0.0861 | 114.8472
3 | 0.8464 | 0.00725 | -0.0863 | 116.7448
3.5 | 0.9036 | 0.00773 | -0.0863 | 116.8952
4 | 0.9608 | 0.00819 | -0.0864 | 117.3138
4.5 | 1.0164 | 0.00884 | -0.0862 | 114.9774
5 | 1.0743 | 0.00911 | -0.0862 | 117.9254
5.5 | 1.1321 | 0.00937 | -0.0863 | 120.8218
6 | 1.19 | 0.00957 | -0.0863 | 124.3469
6.5 | 1.2407 | 0.01055 | -0.0853 | 117.6019
7 | 1.2908 | 0.00994 | -0.0841 | 129.8592
7.5 | 1.3472 | 0.01041 | -0.0839 | 129.414
8 | 1.4016 | 0.01093 | -0.0832 | 128.2342
8.5 | 1.4545 | 0.01154 | -0.0823 | 126.0399
9 | 1.5068 | 0.01215 | -0.0813 | 124.0165
9.5 | 1.557 | 0.01285 | -0.0799 | 121.1673
10 | 1.604 | 0.01373 | -0.078 | 116.8245
10.5 | 1.6503 | 0.01454 | -0.0759 | 113.5007
11 | 1.6918 | 0.0155 | -0.0731 | 109.1484
11.5 | 1.7221 | 0.01663 | -0.0685 | 103.5538
12 | 1.747 | 0.01821 | -0.0637 | 95.9363
12.5 | 1.7638 | 0.02061 | -0.0588 | 85.5798
13 | 1.7849 | 0.02308 | -0.0553 | 77.3354
13.5 | 1.8008 | 0.02631 | -0.0522 | 68.4455
14 | 1.8104 | 0.03051 | -0.0497 | 59.3379
14.5 | 1.8138 | 0.03564 | -0.0479 | 50.8923
15 | 1.8095 | 0.04172 | -0.0464 | 43.3725
15.5 | 1.7999 | 0.04875 | -0.0456 | 36.921
16 | 1.7855 | 0.05672 | -0.0456 | 31.4792
16.5 | 1.7669 | 0.06544 | -0.0461 | 27.0003
17 | 1.7454 | 0.07466 | -0.047 | 23.378
17.5 | 1.7212 | 0.0844 | -0.0484 | 20.3934
18 | 1.6953 | 0.09475 | -0.0505 | 17.8923
18.5 | 1.6704 | 0.10524 | -0.053 | 15.8723
19 | 1.6425 | 0.11653 | -0.0564 | 14.0951
19.5 | 1.6146 | 0.12813 | -0.0606 | 12.6013

## 95. Re 7M Mach 0.50 (1)
BIGFOIL.COM POLAR EXPORT
goe311
GOE 311 (MVA H.43) |  |  |  | Cl Max: | 1.648 | at alpha= | 8.5 | deg
JavaFoil+Calcfoil stall+Eppler ext transition |  |  |  | L/D Max: | 106.536 | at alpha= | 7.5 | deg
Re: | 7000000 |  |  | Cd Min: | 0.00868 | at alpha= | -2 | deg
Mach: | 0.5 |  |  | Cl=0 at alpha= | -4.6786 | deg
|  |  |  | @ Cl=0.1, Cd= | 0.0088443
|  |  |  | @ Cl=0.4, Cd= | 0.0093709
|  |  |  | @ Cl=0.6, Cd= | 0.0098863
alpha (deg) | Cl | Cd | Cm | Cl/Cd
-20 | -0.757 | 0.14867 | -0.03 | -5.094
-19.5 | -0.733 | 0.14896 | -0.03 | -4.922
-19 | -0.711 | 0.15483 | -0.031 | -4.593
-18.5 | -0.689 | 0.14256 | -0.032 | -4.83
-18 | -0.665 | 0.13572 | -0.033 | -4.903
-17.5 | -0.642 | 0.12988 | -0.034 | -4.942
-17 | -0.618 | 0.12511 | -0.034 | -4.939
-16.5 | -0.594 | 0.12063 | -0.034 | -4.92
-16 | -0.569 | 0.11792 | -0.034 | -4.822
-15.5 | -0.544 | 0.10985 | -0.035 | -4.956
-15 | -0.517 | 0.10814 | -0.033 | -4.783
-14.5 | -0.493 | 0.10398 | -0.033 | -4.744
-14 | -0.469 | 0.09982 | -0.034 | -4.7
-13.5 | -0.445 | 0.09642 | -0.034 | -4.615
-13 | -0.421 | 0.09203 | -0.034 | -4.571
-12.5 | -0.396 | 0.08856 | -0.035 | -4.474
-12 | -0.372 | 0.09009 | -0.035 | -4.125
-11.5 | -0.347 | 0.08178 | -0.036 | -4.244
-11 | -0.322 | 0.08409 | -0.036 | -3.833
-10.5 | -0.298 | 0.07623 | -0.037 | -3.903
-10 | -0.273 | 0.07292 | -0.038 | -3.739
-9.5 | -0.248 | 0.07605 | -0.038 | -3.255
-9 | -0.222 | 0.07139 | -0.038 | -3.112
-8.5 | -0.197 | 0.06432 | -0.038 | -3.063
-8 | -0.172 | 0.06656 | -0.039 | -2.581
-7.5 | -0.146 | 0.06052 | -0.04 | -2.417
-7 | -0.121 | 0.05442 | -0.041 | -2.221
-6.5 | -0.16 | 0.04601 | -0.044 | -3.477
-6 | -0.129 | 0.03726 | -0.054 | -3.468
-5.5 | -0.086 | 0.02983 | -0.061 | -2.897
-5 | -0.036 | 0.02625 | -0.064 | -1.378
-4.5 | 0.02 | 0.00894 | -0.084 | 2.246
-4 | 0.083 | 0.00886 | -0.085 | 9.408
-3.5 | 0.148 | 0.0088 | -0.086 | 16.775
-3 | 0.212 | 0.00873 | -0.087 | 24.345
-2.5 | 0.278 | 0.00869 | -0.088 | 31.959
-2 | 0.343 | 0.00868 | -0.089 | 39.538
-1.5 | 0.409 | 0.00948 | -0.091 | 43.16
-1 | 0.475 | 0.0089 | -0.092 | 53.433
-0.5 | 0.542 | 0.00982 | -0.093 | 55.181
0 | 0.612 | 0.0099 | -0.094 | 61.816
0.5 | 0.678 | 0.00997 | -0.095 | 68.036
1 | 0.744 | 0.01013 | -0.096 | 73.463
1.5 | 0.811 | 0.01032 | -0.097 | 78.551
2 | 0.877 | 0.01044 | -0.099 | 84.074
2.5 | 0.944 | 0.00947 | -0.1 | 99.692
3 | 1.01 | 0.01173 | -0.101 | 86.136
3.5 | 1.076 | 0.01198 | -0.102 | 89.847
4 | 1.142 | 0.01461 | -0.103 | 78.138
4.5 | 1.208 | 0.01506 | -0.104 | 80.207
5 | 1.272 | 0.01551 | -0.105 | 82.013
5.5 | 1.336 | 0.01607 | -0.106 | 83.143
6 | 1.4 | 0.01657 | -0.107 | 84.441
6.5 | 1.462 | 0.0162 | -0.108 | 90.213
7 | 1.523 | 0.01687 | -0.109 | 90.244
7.5 | 1.582 | 0.01485 | -0.11 | 106.536
8 | 1.611 | 0.02012 | -0.109 | 80.077
8.5 | 1.648 | 0.02117 | -0.11 | 77.827
9 | 1.648 | 0.02333 | -0.11 | 70.618
9.5 | 1.596 | 0.02643 | -0.11 | 60.399
10 | 1.406 | 0.03027 | -0.11 | 46.463
10.5 | 0.941 | 0.04307 | -0.106 | 21.85
11 | 0.975 | 0.04426 | -0.107 | 22.028
11.5 | 0.999 | 0.0491 | -0.107 | 20.348
12 | 1.031 | 0.04807 | -0.108 | 21.44
12.5 | 1.057 | 0.05279 | -0.107 | 20.015
13 | 1.068 | 0.06331 | -0.105 | 16.866
13.5 | 1.066 | 0.08439 | -0.099 | 12.628

## 96. Re 7M Mach 0.50 (2)
BIGFOIL.COM POLAR EXPORT
goe311
GOE 311 (MVA H.43) |  |  |  | Cl Max: | 1.6532 | at alpha= | 9.5 | deg
XFOIL ncrit=9 |  |  |  | L/D Max: | 125.27 | at alpha= | 5.5 | deg
Re: | 7000000 |  |  | Cd Min: | 0.27685 | at alpha= | -20 | deg
Mach: | 0.5 |  |  | Cl=0 at alpha= | -3.9388 | deg
|  |  |  | @ Cl=0.1, Cd= | 0.0070664
|  |  |  | @ Cl=0.4, Cd= | 0.0062857
|  |  |  | @ Cl=0.6, Cd= | 0.0060449
alpha (deg) | Cl | Cd | Cm | Cl/Cd
-20 | -0.7305 | 0.27685 | 0.0692 | -2.6386
-19.5 | -0.7072 | 0.26862 | 0.0638 | -2.6327
-19 | -0.6828 | 0.25948 | 0.0585 | -2.6314
-18.5 | -0.6588 | 0.25109 | 0.0533 | -2.6238
-18 | -0.6362 | 0.24284 | 0.0482 | -2.6198
-17.5 | -0.6128 | 0.23539 | 0.0434 | -2.6033
-17 | -0.5929 | 0.22848 | 0.04 | -2.595
-16.5 | -0.5711 | 0.22103 | 0.0359 | -2.5838
-16 | -0.5484 | 0.21321 | 0.0317 | -2.5721
-15.5 | -0.5265 | 0.20524 | 0.0275 | -2.5653
-15 | -0.5088 | 0.1953 | 0.0231 | -2.6052
-14.5 | -0.4861 | 0.18805 | 0.0186 | -2.585
-14 | -0.4644 | 0.18074 | 0.0146 | -2.5694
-13.5 | -0.444 | 0.17301 | 0.0107 | -2.5663
-13 | -0.4249 | 0.16508 | 0.007 | -2.5739
-12 | -0.3886 | 0.14977 | -0.0002 | -2.5946
-11.5 | -0.3708 | 0.14228 | -0.0041 | -2.6061
-11 | -0.3567 | 0.13416 | -0.0075 | -2.6588
-10.5 | -0.3433 | 0.12615 | -0.0109 | -2.7214
-10 | -0.3317 | 0.11807 | -0.0144 | -2.8094
-9 | -0.2996 | 0.10449 | -0.0208 | -2.8673
-8.5 | -0.288 | 0.09689 | -0.0245 | -2.9724
-8 | -0.28 | 0.0888 | -0.0287 | -3.1532
-7.5 | -0.2764 | 0.0802 | -0.034 | -3.4464
-7 | -0.2744 | 0.07121 | -0.0423 | -3.8534
-6.5 | -0.2606 | 0.05812 | -0.0594 | -4.4838
-6 | -0.2231 | 0.04698 | -0.0736 | -4.7488
-5.5 | -0.1755 | 0.03502 | -0.0868 | -5.0114
-5 | -0.1389 | 0.01783 | -0.0992 | -7.7902
-4.5 | -0.0836 | 0.00938 | -0.1008 | -8.9126
-4 | -0.0091 | 0.00794 | -0.0992 | -1.1461
-3.5 | 0.0653 | 0.00726 | -0.0979 | 8.9945
-3 | 0.1388 | 0.00685 | -0.097 | 20.2628
-2.5 | 0.2108 | 0.00641 | -0.0963 | 32.8861
-2 | 0.2833 | 0.00646 | -0.0959 | 43.8545
-1.5 | 0.3548 | 0.00644 | -0.0957 | 55.0932
-1 | 0.4251 | 0.0062 | -0.0956 | 68.5645
-0.5 | 0.4955 | 0.00608 | -0.0957 | 81.4967
0 | 0.5656 | 0.00604 | -0.0958 | 93.6424
0.5 | 0.6354 | 0.00605 | -0.0961 | 105.0248
1 | 0.7043 | 0.0062 | -0.0963 | 113.5968
1.5 | 0.772 | 0.00654 | -0.0964 | 118.0428
2 | 0.8379 | 0.0071 | -0.0962 | 118.0141
2.5 | 0.9024 | 0.00779 | -0.0959 | 115.8408
3 | 0.9683 | 0.00826 | -0.0955 | 117.2276
3.5 | 1.0304 | 0.00905 | -0.0946 | 113.8564
4 | 1.0979 | 0.00935 | -0.0942 | 117.4225
4.5 | 1.165 | 0.00971 | -0.0935 | 119.9794
5 | 1.2323 | 0.01007 | -0.0927 | 122.3734
5.5 | 1.3003 | 0.01038 | -0.0917 | 125.2697
6 | 1.3553 | 0.01159 | -0.0887 | 116.937
6.5 | 1.4177 | 0.0122 | -0.0865 | 116.2049
7 | 1.478 | 0.01289 | -0.0837 | 114.6625
7.5 | 1.5328 | 0.01275 | -0.0802 | 120.2196
8 | 1.5802 | 0.01391 | -0.075 | 113.6017
8.5 | 1.6151 | 0.01552 | -0.0684 | 104.0657
9 | 1.6422 | 0.01807 | -0.0621 | 90.8799
9.5 | 1.6532 | 0.02234 | -0.0564 | 74.0018
10 | 1.643 | 0.02937 | -0.0528 | 55.9414
10.5 | 1.6139 | 0.03841 | -0.0504 | 42.0177
11 | 1.5778 | 0.04846 | -0.0491 | 32.5588
11.5 | 1.5395 | 0.05871 | -0.0483 | 26.2221
12 | 1.5039 | 0.06912 | -0.0481 | 21.7578
12.5 | 1.4717 | 0.07971 | -0.0486 | 18.4632
13 | 1.4415 | 0.09064 | -0.0499 | 15.9036
13.5 | 1.4114 | 0.1022 | -0.0523 | 13.8102
14 | 1.3814 | 0.11448 | -0.0559 | 12.0667
14.5 | 1.3523 | 0.12727 | -0.0608 | 10.6254

## 97. Re 8M Mach 0.00 (1)
BIGFOIL.COM POLAR EXPORT
goe311
GOE 311 (MVA H.43) |  |  |  | Cl Max: | 1.689 | at alpha= | 12.5 | deg
JavaFoil+Calcfoil stall+Eppler ext transition |  |  |  | L/D Max: | 108.471 | at alpha= | 6 | deg
Re: | 8000000 |  |  | Cd Min: | 0.00861 | at alpha= | -2.5 | deg
Mach: | 0 |  |  | Cl=0 at alpha= | -4.6636 | deg
|  |  |  | @ Cl=0.1, Cd= | 0.0086766
|  |  |  | @ Cl=0.4, Cd= | 0.0093237
|  |  |  | @ Cl=0.6, Cd= | 0.0090893
alpha (deg) | Cl | Cd | Cm | Cl/Cd
-18.5 | -0.354 | 0.1487 | -0.024 | -2.378
-18 | -0.366 | 0.14239 | -0.025 | -2.57
-17.5 | -0.378 | 0.13921 | -0.025 | -2.716
-17 | -0.39 | 0.13393 | -0.025 | -2.911
-16.5 | -0.401 | 0.1271 | -0.026 | -3.156
-16 | -0.412 | 0.11991 | -0.027 | -3.434
-15.5 | -0.422 | 0.11342 | -0.027 | -3.717
-15 | -0.43 | 0.10726 | -0.028 | -4.009
-14.5 | -0.437 | 0.10233 | -0.028 | -4.269
-14 | -0.442 | 0.09629 | -0.029 | -4.591
-13.5 | -0.445 | 0.09153 | -0.03 | -4.862
-13 | -0.445 | 0.0861 | -0.03 | -5.174
-12.5 | -0.443 | 0.08185 | -0.031 | -5.416
-12 | -0.442 | 0.07269 | -0.035 | -6.08
-11.5 | -0.434 | 0.0692 | -0.036 | -6.265
-11 | -0.422 | 0.06439 | -0.037 | -6.559
-10.5 | -0.408 | 0.05879 | -0.039 | -6.939
-10 | -0.389 | 0.0552 | -0.041 | -7.056
-9.5 | -0.367 | 0.0513 | -0.042 | -7.156
-9 | -0.341 | 0.0485 | -0.043 | -7.023
-8.5 | -0.311 | 0.04556 | -0.044 | -6.825
-8 | -0.28 | 0.0406 | -0.046 | -6.897
-7.5 | -0.245 | 0.03677 | -0.049 | -6.666
-7 | -0.208 | 0.03232 | -0.051 | -6.43
-6.5 | -0.195 | 0.0094 | -0.068 | -20.695
-6 | -0.144 | 0.00897 | -0.069 | -16.029
-5.5 | -0.091 | 0.00882 | -0.07 | -10.334
-5 | -0.037 | 0.0088 | -0.071 | -4.223
-4.5 | 0.018 | 0.00874 | -0.072 | 2.022
-4 | 0.073 | 0.00872 | -0.073 | 8.382
-3.5 | 0.129 | 0.00863 | -0.074 | 14.936
-3 | 0.185 | 0.00864 | -0.075 | 21.422
-2.5 | 0.242 | 0.00861 | -0.077 | 28.068
-2 | 0.298 | 0.00864 | -0.078 | 34.521
-1.5 | 0.355 | 0.0093 | -0.079 | 38.219
-1 | 0.412 | 0.00933 | -0.08 | 44.2
-0.5 | 0.47 | 0.00882 | -0.081 | 53.271
0 | 0.53 | 0.00954 | -0.082 | 55.581
0.5 | 0.588 | 0.00893 | -0.082 | 65.82
1 | 0.646 | 0.0097 | -0.083 | 66.522
1.5 | 0.703 | 0.00978 | -0.084 | 71.947
2 | 0.761 | 0.00977 | -0.085 | 77.868
2.5 | 0.819 | 0.00989 | -0.086 | 82.786
3 | 0.877 | 0.0103 | -0.087 | 85.112
3.5 | 0.934 | 0.01104 | -0.088 | 84.621
4 | 0.992 | 0.01298 | -0.089 | 76.433
4.5 | 1.05 | 0.01309 | -0.09 | 80.213
5 | 1.107 | 0.01338 | -0.091 | 82.732
5.5 | 1.164 | 0.0137 | -0.092 | 85.001
6 | 1.221 | 0.01126 | -0.093 | 108.471
6.5 | 1.278 | 0.01323 | -0.094 | 96.553
7 | 1.334 | 0.01363 | -0.095 | 97.898
7.5 | 1.39 | 0.01399 | -0.095 | 99.357
8 | 1.444 | 0.0144 | -0.096 | 100.225
8.5 | 1.496 | 0.01485 | -0.097 | 100.767
9 | 1.54 | 0.01424 | -0.098 | 108.15
9.5 | 1.58 | 0.01474 | -0.099 | 107.19
10 | 1.614 | 0.01535 | -0.1 | 105.18
10.5 | 1.643 | 0.01625 | -0.101 | 101.083
11 | 1.665 | 0.01687 | -0.101 | 98.717
11.5 | 1.68 | 0.01761 | -0.102 | 95.405
12 | 1.688 | 0.01842 | -0.103 | 91.675
12.5 | 1.689 | 0.01919 | -0.104 | 88.009
13 | 1.644 | 0.02418 | -0.102 | 67.964
13.5 | 1.623 | 0.02571 | -0.102 | 63.138
14 | 1.597 | 0.02724 | -0.103 | 58.612
14.5 | 1.561 | 0.02946 | -0.103 | 53.003
15 | 1.517 | 0.03255 | -0.103 | 46.604
15.5 | 1.473 | 0.03463 | -0.103 | 42.518
16 | 1.411 | 0.04099 | -0.101 | 34.426
16.5 | 1.364 | 0.04268 | -0.102 | 31.969
17 | 1.311 | 0.04649 | -0.102 | 28.196
17.5 | 1.254 | 0.05158 | -0.101 | 24.306

## 98. Re 8M Mach 0.00 (2)
BIGFOIL.COM POLAR EXPORT
goe311
GOE 311 (MVA H.43) |  |  |  | Cl Max: | 1.9257 | at alpha= | 17 | deg
XFOIL ncrit=9 |  |  |  | L/D Max: | 133.471 | at alpha= | 7.5 | deg
Re: | 8000000 |  |  | Cd Min: | 0.14121 | at alpha= | -14.5 | deg
Mach: | 0 |  |  | Cl=0 at alpha= | -4.075 | deg
|  |  |  | @ Cl=0.1, Cd= | 0.00616
|  |  |  | @ Cl=0.4, Cd= | 0.0057808
|  |  |  | @ Cl=0.6, Cd= | 0.0059523
alpha (deg) | Cl | Cd | Cm | Cl/Cd
-14.5 | -0.5975 | 0.14121 | 0.0089 | -4.2313
-14 | -0.6094 | 0.12943 | 0.0033 | -4.7083
-13.5 | -0.6027 | 0.12227 | -0.0002 | -4.9293
-13 | -0.5959 | 0.11517 | -0.0039 | -5.1741
-12.5 | -0.6169 | 0.10248 | -0.0113 | -6.0197
-11.5 | -0.8331 | 0.01582 | -0.0783 | -52.6612
-10.5 | -0.7296 | 0.01243 | -0.0781 | -58.6967
-10 | -0.6755 | 0.01137 | -0.078 | -59.4107
-9.5 | -0.6203 | 0.01056 | -0.0779 | -58.7405
-9 | -0.5644 | 0.00995 | -0.0778 | -56.7236
-8.5 | -0.508 | 0.00952 | -0.0779 | -53.3613
-8 | -0.4513 | 0.00931 | -0.078 | -48.4748
-7.5 | -0.3944 | 0.00894 | -0.0781 | -44.1163
-7 | -0.3375 | 0.00836 | -0.0781 | -40.3708
-6 | -0.2227 | 0.00762 | -0.0784 | -29.2257
-5.5 | -0.1649 | 0.00737 | -0.0785 | -22.3745
-5 | -0.1072 | 0.00708 | -0.0787 | -15.1412
-4.5 | -0.0493 | 0.0068 | -0.0788 | -7.25
-4 | 0.0087 | 0.0066 | -0.079 | 1.3182
-3.5 | 0.0665 | 0.00634 | -0.0793 | 10.489
-3 | 0.1242 | 0.00603 | -0.0795 | 20.597
-2.5 | 0.1825 | 0.00597 | -0.0798 | 30.5695
-2 | 0.2407 | 0.006 | -0.0801 | 40.1167
-1.5 | 0.2989 | 0.00594 | -0.0805 | 50.3199
-1 | 0.357 | 0.00584 | -0.0808 | 61.1301
-0.5 | 0.4151 | 0.00576 | -0.0811 | 72.066
0 | 0.4731 | 0.00574 | -0.0815 | 82.4216
0.5 | 0.531 | 0.00579 | -0.0819 | 91.7098
1 | 0.5885 | 0.00591 | -0.0823 | 99.577
1.5 | 0.6456 | 0.00612 | -0.0827 | 105.4902
2 | 0.7022 | 0.00639 | -0.083 | 109.8905
2.5 | 0.7585 | 0.0067 | -0.0833 | 113.209
3 | 0.8138 | 0.00705 | -0.0836 | 115.4326
3.5 | 0.8692 | 0.00745 | -0.0838 | 116.6711
4 | 0.9242 | 0.00788 | -0.084 | 117.2843
4.5 | 0.978 | 0.00847 | -0.084 | 115.4664
5 | 1.0335 | 0.0087 | -0.0843 | 118.7931
5.5 | 1.0888 | 0.00894 | -0.0845 | 121.7897
6 | 1.1441 | 0.00911 | -0.0848 | 125.5873
6.5 | 1.1939 | 0.00998 | -0.0843 | 119.6293
7 | 1.2445 | 0.00938 | -0.0841 | 132.6759
7.5 | 1.296 | 0.00971 | -0.0837 | 133.4706
8 | 1.3485 | 0.01012 | -0.0836 | 133.251
8.5 | 1.3998 | 0.01064 | -0.0833 | 131.5602
9 | 1.4508 | 0.01111 | -0.0831 | 130.5851
9.5 | 1.5006 | 0.01163 | -0.0827 | 129.0284
10 | 1.5489 | 0.01225 | -0.082 | 126.4408
10.5 | 1.5959 | 0.01289 | -0.0812 | 123.8092
11 | 1.6422 | 0.01352 | -0.0804 | 121.4645
11.5 | 1.6863 | 0.01422 | -0.0792 | 118.5865
12 | 1.7277 | 0.01502 | -0.0776 | 115.0266
12.5 | 1.7648 | 0.01594 | -0.0754 | 110.7152
13 | 1.7902 | 0.01708 | -0.0711 | 104.8126
13.5 | 1.8143 | 0.01838 | -0.0672 | 98.7106
14 | 1.8392 | 0.01984 | -0.064 | 92.7016
14.5 | 1.8625 | 0.02158 | -0.061 | 86.3068
15 | 1.8822 | 0.02375 | -0.0582 | 79.2505
15.5 | 1.8992 | 0.02638 | -0.0558 | 71.9939
16 | 1.9123 | 0.02963 | -0.0539 | 64.5393
16.5 | 1.9212 | 0.03353 | -0.0523 | 57.2979
17 | 1.9257 | 0.03808 | -0.051 | 50.5699
17.5 | 1.9245 | 0.04336 | -0.0499 | 44.3842
18 | 1.9194 | 0.04941 | -0.0494 | 38.8464
18.5 | 1.9109 | 0.05619 | -0.0495 | 34.0078
19 | 1.8973 | 0.06385 | -0.05 | 29.715
19.5 | 1.8807 | 0.07206 | -0.0509 | 26.0991
20 | 1.8609 | 0.08071 | -0.052 | 23.0566

## 99. Re 8M Mach 0.10 (1)
BIGFOIL.COM POLAR EXPORT
goe311
GOE 311 (MVA H.43) |  |  |  | Cl Max: | 1.685 | at alpha= | 12 | deg
JavaFoil+Calcfoil stall+Eppler ext transition |  |  |  | L/D Max: | 108.628 | at alpha= | 6 | deg
Re: | 8000000 |  |  | Cd Min: | 0.0086 | at alpha= | -3 | deg
Mach: | 0.1 |  |  | Cl=0 at alpha= | -4.6636 | deg
|  |  |  | @ Cl=0.1, Cd= | 0.0086674
|  |  |  | @ Cl=0.4, Cd= | 0.0093022
|  |  |  | @ Cl=0.6, Cd= | 0.0090257
alpha (deg) | Cl | Cd | Cm | Cl/Cd
-17 | -0.355 | 0.13421 | -0.026 | -2.644
-16.5 | -0.368 | 0.12821 | -0.026 | -2.874
-16 | -0.382 | 0.12223 | -0.027 | -3.121
-15.5 | -0.394 | 0.11553 | -0.027 | -3.408
-15 | -0.405 | 0.10874 | -0.028 | -3.723
-14.5 | -0.414 | 0.10397 | -0.028 | -3.986
-14 | -0.422 | 0.09737 | -0.029 | -4.337
-13.5 | -0.428 | 0.09236 | -0.03 | -4.632
-13 | -0.431 | 0.08773 | -0.03 | -4.912
-12.5 | -0.431 | 0.08244 | -0.031 | -5.231
-12 | -0.432 | 0.07445 | -0.035 | -5.797
-11.5 | -0.425 | 0.07028 | -0.036 | -6.054
-11 | -0.416 | 0.06509 | -0.037 | -6.39
-10.5 | -0.403 | 0.05961 | -0.039 | -6.766
-10 | -0.386 | 0.05586 | -0.04 | -6.913
-9.5 | -0.365 | 0.05188 | -0.042 | -7.037
-9 | -0.339 | 0.04946 | -0.042 | -6.859
-8.5 | -0.311 | 0.04491 | -0.044 | -6.93
-8 | -0.28 | 0.04127 | -0.046 | -6.777
-7.5 | -0.245 | 0.0374 | -0.048 | -6.555
-7 | -0.208 | 0.03318 | -0.051 | -6.262
-6.5 | -0.195 | 0.00949 | -0.069 | -20.572
-6 | -0.144 | 0.00897 | -0.07 | -16.091
-5.5 | -0.092 | 0.00887 | -0.071 | -10.326
-5 | -0.037 | 0.00884 | -0.072 | -4.221
-4.5 | 0.018 | 0.00879 | -0.073 | 2.021
-4 | 0.073 | 0.00871 | -0.074 | 8.432
-3.5 | 0.13 | 0.00862 | -0.075 | 15.022
-3 | 0.186 | 0.0086 | -0.076 | 21.618
-2.5 | 0.243 | 0.00863 | -0.077 | 28.139
-2 | 0.3 | 0.00861 | -0.078 | 34.831
-1.5 | 0.357 | 0.00928 | -0.079 | 38.471
-1 | 0.415 | 0.00931 | -0.08 | 44.536
-0.5 | 0.472 | 0.00881 | -0.081 | 53.572
0 | 0.533 | 0.0095 | -0.082 | 56.116
0.5 | 0.591 | 0.0089 | -0.083 | 66.357
1 | 0.649 | 0.00971 | -0.084 | 66.818
1.5 | 0.707 | 0.00978 | -0.085 | 72.258
2 | 0.765 | 0.00982 | -0.086 | 77.911
2.5 | 0.823 | 0.0099 | -0.087 | 83.098
3 | 0.881 | 0.01034 | -0.088 | 85.217
3.5 | 0.939 | 0.01105 | -0.089 | 84.946
4 | 0.997 | 0.01297 | -0.09 | 76.872
4.5 | 1.055 | 0.01313 | -0.091 | 80.37
5 | 1.113 | 0.01344 | -0.092 | 82.758
5.5 | 1.17 | 0.01377 | -0.092 | 84.941
6 | 1.227 | 0.0113 | -0.093 | 108.628
6.5 | 1.284 | 0.01333 | -0.094 | 96.289
7 | 1.34 | 0.01367 | -0.095 | 98.021
7.5 | 1.396 | 0.01405 | -0.096 | 99.412
8 | 1.45 | 0.01452 | -0.097 | 99.892
8.5 | 1.503 | 0.01495 | -0.098 | 100.551
9 | 1.547 | 0.0143 | -0.099 | 108.209
9.5 | 1.586 | 0.01484 | -0.099 | 106.899
10 | 1.62 | 0.01566 | -0.1 | 103.425
10.5 | 1.647 | 0.01644 | -0.101 | 100.195
11 | 1.667 | 0.01703 | -0.102 | 97.929
11.5 | 1.68 | 0.0178 | -0.103 | 94.426
12 | 1.685 | 0.01862 | -0.104 | 90.516
12.5 | 1.649 | 0.0231 | -0.102 | 71.364
13 | 1.631 | 0.02471 | -0.102 | 66.014
13.5 | 1.605 | 0.02668 | -0.103 | 60.142
14 | 1.574 | 0.0279 | -0.103 | 56.415
14.5 | 1.531 | 0.03091 | -0.103 | 49.509
15 | 1.485 | 0.03287 | -0.103 | 45.174
15.5 | 1.431 | 0.03586 | -0.103 | 39.904
16 | 1.371 | 0.04021 | -0.102 | 34.085
16.5 | 1.312 | 0.04467 | -0.102 | 29.364
17 | 1.25 | 0.04964 | -0.101 | 25.181

## 100. Re 8M Mach 0.10 (2)
BIGFOIL.COM POLAR EXPORT
goe311
GOE 311 (MVA H.43) |  |  |  | Cl Max: | 1.9122 | at alpha= | 17 | deg
XFOIL ncrit=9 |  |  |  | L/D Max: | 133.364 | at alpha= | 7.5 | deg
Re: | 8000000 |  |  | Cd Min: | 0.13572 | at alpha= | -14 | deg
Mach: | 0.1 |  |  | Cl=0 at alpha= | -4.0709 | deg
|  |  |  | @ Cl=0.1, Cd= | 0.0061845
|  |  |  | @ Cl=0.4, Cd= | 0.0057872
|  |  |  | @ Cl=0.6, Cd= | 0.0059413
alpha (deg) | Cl | Cd | Cm | Cl/Cd
-14 | -0.5847 | 0.13572 | 0.0059 | -4.3081
-13.5 | -0.5961 | 0.12418 | 0.0003 | -4.8003
-13 | -0.5892 | 0.11701 | -0.0034 | -5.0355
-12.5 | -0.6053 | 0.10516 | -0.0102 | -5.756
-12 | -0.6037 | 0.0973 | -0.0149 | -6.2045
-11.5 | -0.5999 | 0.09004 | -0.0194 | -6.6626
-11 | -0.7886 | 0.01563 | -0.08 | -50.4543
-10.5 | -0.7371 | 0.01344 | -0.0798 | -54.8438
-10 | -0.6829 | 0.01204 | -0.0796 | -56.7193
-9.5 | -0.6273 | 0.01103 | -0.0794 | -56.8722
-9 | -0.5709 | 0.01026 | -0.0792 | -55.6433
-8.5 | -0.5139 | 0.00975 | -0.0791 | -52.7077
-8 | -0.4565 | 0.00946 | -0.0792 | -48.2558
-7.5 | -0.3988 | 0.00909 | -0.0791 | -43.8724
-7 | -0.3412 | 0.0085 | -0.0791 | -40.1412
-6 | -0.2252 | 0.00768 | -0.0791 | -29.3229
-5.5 | -0.1669 | 0.00741 | -0.0792 | -22.5236
-5 | -0.1086 | 0.00712 | -0.0793 | -15.2528
-4.5 | -0.0502 | 0.00683 | -0.0795 | -7.3499
-4 | 0.0083 | 0.00663 | -0.0796 | 1.2519
-3.5 | 0.0666 | 0.00638 | -0.0798 | 10.4389
-3 | 0.1247 | 0.00604 | -0.08 | 20.6457
-2.5 | 0.1834 | 0.00598 | -0.0803 | 30.6689
-1.5 | 0.3007 | 0.00595 | -0.0809 | 50.5378
-1 | 0.3591 | 0.00585 | -0.0813 | 61.3846
-0.5 | 0.4177 | 0.00576 | -0.0816 | 72.5174
0 | 0.476 | 0.00574 | -0.082 | 82.9268
0.5 | 0.5343 | 0.00579 | -0.0824 | 92.2798
1 | 0.5922 | 0.00591 | -0.0828 | 100.203
1.5 | 0.6495 | 0.00614 | -0.0831 | 105.7818
2 | 0.7065 | 0.00641 | -0.0835 | 110.2184
2.5 | 0.763 | 0.00673 | -0.0838 | 113.373
3 | 0.8188 | 0.00708 | -0.084 | 115.6497
3.5 | 0.8745 | 0.00748 | -0.0842 | 116.9118
4 | 0.9298 | 0.00792 | -0.0844 | 117.399
4.5 | 0.984 | 0.0085 | -0.0844 | 115.7647
5 | 1.0399 | 0.00874 | -0.0846 | 118.9817
5.5 | 1.0956 | 0.00897 | -0.0848 | 122.1405
6 | 1.1514 | 0.00915 | -0.085 | 125.8361
6.5 | 1.2013 | 0.01004 | -0.0845 | 119.6514
7 | 1.2525 | 0.00945 | -0.0843 | 132.5397
7.5 | 1.3043 | 0.00978 | -0.0838 | 133.364
8 | 1.3571 | 0.0102 | -0.0836 | 133.049
8.5 | 1.4087 | 0.01073 | -0.0833 | 131.2861
9 | 1.4601 | 0.01121 | -0.0829 | 130.2498
9.5 | 1.5101 | 0.01176 | -0.0824 | 128.4099
10 | 1.5583 | 0.01242 | -0.0816 | 125.467
10.5 | 1.6059 | 0.01305 | -0.0807 | 123.0575
11 | 1.652 | 0.01371 | -0.0796 | 120.496
11.5 | 1.6958 | 0.01447 | -0.0782 | 117.1942
12 | 1.7363 | 0.01533 | -0.0763 | 113.2616
12.5 | 1.7703 | 0.01633 | -0.0733 | 108.4078
13 | 1.7917 | 0.01764 | -0.0684 | 101.5703
13.5 | 1.8178 | 0.019 | -0.0649 | 95.6737
14 | 1.8419 | 0.02066 | -0.0617 | 89.153
14.5 | 1.8638 | 0.02267 | -0.0587 | 82.2144
15 | 1.8816 | 0.02521 | -0.056 | 74.637
15.5 | 1.8962 | 0.0283 | -0.0537 | 67.0035
16 | 1.9065 | 0.03209 | -0.0519 | 59.411
16.5 | 1.912 | 0.03657 | -0.0505 | 52.2833
17 | 1.9122 | 0.04173 | -0.0493 | 45.8231
17.5 | 1.908 | 0.04771 | -0.0486 | 39.9916
18 | 1.8991 | 0.05451 | -0.0485 | 34.8395
18.5 | 1.8871 | 0.06204 | -0.0489 | 30.4175
19 | 1.8696 | 0.07036 | -0.0497 | 26.5719
19.5 | 1.8496 | 0.07911 | -0.0508 | 23.3801
20 | 1.8257 | 0.08863 | -0.0524 | 20.5991

## 101. Re 8M Mach 0.25 (1)
BIGFOIL.COM POLAR EXPORT
goe311
GOE 311 (MVA H.43) |  |  |  | Cl Max: | 1.671 | at alpha= | 11 | deg
JavaFoil+Calcfoil stall+Eppler ext transition |  |  |  | L/D Max: | 107.207 | at alpha= | 9 | deg
Re: | 8000000 |  |  | Cd Min: | 0.00852 | at alpha= | -2.5 | deg
Mach: | 0.25 |  |  | Cl=0 at alpha= | -4.6607 | deg
|  |  |  | @ Cl=0.1, Cd= | 0.0086057
|  |  |  | @ Cl=0.4, Cd= | 0.0093283
|  |  |  | @ Cl=0.6, Cd= | 0.0089154
alpha (deg) | Cl | Cd | Cm | Cl/Cd
-16 | -0.06 | 0.1244 | -0.028 | -0.481
-15.5 | -0.057 | 0.11766 | -0.028 | -0.487
-15 | -0.156 | 0.1145 | -0.029 | -1.364
-14.5 | -0.201 | 0.10923 | -0.029 | -1.844
-14 | -0.238 | 0.1136 | -0.027 | -2.097
-13.5 | -0.272 | 0.09907 | -0.03 | -2.746
-13 | -0.3 | 0.09488 | -0.03 | -3.164
-12.5 | -0.324 | 0.09086 | -0.031 | -3.561
-12 | -0.342 | 0.08383 | -0.032 | -4.078
-11.5 | -0.354 | 0.07778 | -0.033 | -4.557
-11 | -0.361 | 0.07286 | -0.034 | -4.954
-10.5 | -0.361 | 0.06773 | -0.034 | -5.331
-10 | -0.358 | 0.06067 | -0.039 | -5.903
-9.5 | -0.347 | 0.05603 | -0.041 | -6.185
-9 | -0.329 | 0.05133 | -0.043 | -6.413
-8.5 | -0.305 | 0.04862 | -0.044 | -6.275
-8 | -0.277 | 0.04474 | -0.045 | -6.188
-7.5 | -0.244 | 0.04023 | -0.047 | -6.072
-7 | -0.209 | 0.0355 | -0.05 | -5.883
-6.5 | -0.199 | 0.00912 | -0.071 | -21.792
-6 | -0.147 | 0.00891 | -0.072 | -16.54
-5.5 | -0.094 | 0.00882 | -0.073 | -10.622
-5 | -0.038 | 0.00871 | -0.074 | -4.389
-4.5 | 0.018 | 0.00867 | -0.075 | 2.1
-4 | 0.075 | 0.00861 | -0.076 | 8.746
-3.5 | 0.133 | 0.0086 | -0.077 | 15.449
-3 | 0.191 | 0.00854 | -0.078 | 22.369
-2.5 | 0.249 | 0.00852 | -0.079 | 29.244
-2 | 0.308 | 0.00854 | -0.08 | 36.065
-1.5 | 0.367 | 0.00925 | -0.081 | 39.625
-1 | 0.426 | 0.00939 | -0.082 | 45.32
-0.5 | 0.485 | 0.00872 | -0.083 | 55.637
0 | 0.548 | 0.00955 | -0.084 | 57.359
0.5 | 0.607 | 0.00883 | -0.085 | 68.741
1 | 0.667 | 0.00971 | -0.086 | 68.672
1.5 | 0.726 | 0.00982 | -0.087 | 73.923
2 | 0.786 | 0.00986 | -0.088 | 79.673
2.5 | 0.845 | 0.00994 | -0.089 | 85.028
3 | 0.905 | 0.01046 | -0.09 | 86.562
3.5 | 0.965 | 0.01101 | -0.091 | 87.619
4 | 1.024 | 0.01319 | -0.092 | 77.63
4.5 | 1.083 | 0.01342 | -0.093 | 80.73
5 | 1.143 | 0.01374 | -0.094 | 83.153
5.5 | 1.201 | 0.01224 | -0.095 | 98.182
6 | 1.26 | 0.01334 | -0.096 | 94.41
6.5 | 1.318 | 0.01371 | -0.097 | 96.137
7 | 1.375 | 0.01412 | -0.098 | 97.429
7.5 | 1.432 | 0.01455 | -0.099 | 98.425
8 | 1.487 | 0.01502 | -0.099 | 98.963
8.5 | 1.54 | 0.01551 | -0.1 | 99.255
9 | 1.582 | 0.01475 | -0.101 | 107.207
9.5 | 1.617 | 0.01536 | -0.102 | 105.248
10 | 1.645 | 0.0162 | -0.103 | 101.506
10.5 | 1.663 | 0.01698 | -0.104 | 97.965
11 | 1.671 | 0.01782 | -0.105 | 93.761
11.5 | 1.635 | 0.02268 | -0.103 | 72.09
12 | 1.611 | 0.02432 | -0.104 | 66.246
12.5 | 1.576 | 0.02598 | -0.104 | 60.667
13 | 1.524 | 0.02826 | -0.104 | 53.931
13.5 | 1.46 | 0.03068 | -0.104 | 47.571
14 | 1.381 | 0.03357 | -0.104 | 41.135
14.5 | 1.283 | 0.03895 | -0.103 | 32.945
15 | 1.184 | 0.04383 | -0.102 | 27.006
15.5 | 1.076 | 0.04923 | -0.102 | 21.85
16 | 0.941 | 0.06578 | -0.098 | 14.31

## 102. Re 8M Mach 0.25 (2)
BIGFOIL.COM POLAR EXPORT
goe311
GOE 311 (MVA H.43) |  |  |  | Cl Max: | 1.8396 | at alpha= | 14.5 | deg
XFOIL ncrit=9 |  |  |  | L/D Max: | 132.985 | at alpha= | 7.5 | deg
Re: | 8000000 |  |  | Cd Min: | 0.17087 | at alpha= | -14 | deg
Mach: | 0.25 |  |  | Cl=0 at alpha= | -4.0481 | deg
|  |  |  | @ Cl=0.1, Cd= | 0.0062709
|  |  |  | @ Cl=0.4, Cd= | 0.0058371
|  |  |  | @ Cl=0.6, Cd= | 0.0059131
alpha (deg) | Cl | Cd | Cm | Cl/Cd
-14 | -0.473 | 0.17087 | 0.0157 | -2.7682
-13.5 | -0.4587 | 0.16328 | 0.0124 | -2.8093
-12 | -0.5122 | 0.11723 | -0.0056 | -4.3692
-11.5 | -0.5258 | 0.1056 | -0.0118 | -4.9792
-11 | -0.5223 | 0.09775 | -0.0162 | -5.3432
-10.5 | -0.5386 | 0.08663 | -0.0236 | -6.2172
-10 | -0.5405 | 0.07886 | -0.0299 | -6.8539
-9.5 | -0.5239 | 0.06978 | -0.0413 | -7.5079
-9 | -0.5885 | 0.02001 | -0.0855 | -29.4103
-8.5 | -0.5444 | 0.01275 | -0.0865 | -42.698
-8 | -0.4852 | 0.01115 | -0.0858 | -43.5157
-7.5 | -0.4243 | 0.01012 | -0.0852 | -41.9269
-7 | -0.3628 | 0.00941 | -0.0846 | -38.5547
-6.5 | -0.3014 | 0.00873 | -0.0841 | -34.5246
-6 | -0.2399 | 0.00811 | -0.0837 | -29.5808
-5.5 | -0.1783 | 0.00769 | -0.0834 | -23.186
-5 | -0.1167 | 0.00736 | -0.0832 | -15.856
-4.5 | -0.0554 | 0.00701 | -0.083 | -7.903
-4 | 0.0059 | 0.00675 | -0.0829 | 0.87407
-3.5 | 0.067 | 0.0065 | -0.0829 | 10.3077
-3 | 0.1275 | 0.00608 | -0.083 | 20.9704
-2.5 | 0.1886 | 0.00602 | -0.0831 | 31.3289
-2 | 0.2497 | 0.00604 | -0.0834 | 41.3411
-1.5 | 0.3105 | 0.006 | -0.0836 | 51.75
-1 | 0.3711 | 0.00588 | -0.0839 | 63.1122
-0.5 | 0.4317 | 0.00579 | -0.0842 | 74.5596
0 | 0.4922 | 0.00576 | -0.0845 | 85.4514
0.5 | 0.5525 | 0.00581 | -0.0849 | 95.0947
1 | 0.6124 | 0.00594 | -0.0852 | 103.0976
1.5 | 0.6715 | 0.00622 | -0.0856 | 107.9582
2 | 0.7303 | 0.00652 | -0.0859 | 112.0092
2.5 | 0.7885 | 0.00692 | -0.0861 | 113.9451
3 | 0.846 | 0.00729 | -0.0863 | 116.0494
3.5 | 0.9038 | 0.00767 | -0.0864 | 117.8357
4 | 0.9592 | 0.00842 | -0.0862 | 113.9192
4.5 | 1.0174 | 0.00866 | -0.0863 | 117.4827
5 | 1.0754 | 0.00893 | -0.0864 | 120.4255
5.5 | 1.1336 | 0.00916 | -0.0865 | 123.7555
6 | 1.1916 | 0.00937 | -0.0865 | 127.1718
6.5 | 1.2426 | 0.01035 | -0.0855 | 120.058
7 | 1.2965 | 0.00985 | -0.0853 | 131.6244
7.5 | 1.3498 | 0.01015 | -0.0842 | 132.9852
8 | 1.4042 | 0.01068 | -0.0836 | 131.4794
8.5 | 1.4579 | 0.01124 | -0.0828 | 129.7064
9 | 1.5106 | 0.01183 | -0.0818 | 127.6923
9.5 | 1.561 | 0.01255 | -0.0805 | 124.3825
10 | 1.6099 | 0.01331 | -0.0788 | 120.9542
10.5 | 1.6572 | 0.01409 | -0.0769 | 117.6153
11 | 1.7005 | 0.01501 | -0.0744 | 113.2911
11.5 | 1.7345 | 0.01609 | -0.0703 | 107.7999
12 | 1.7544 | 0.01779 | -0.0646 | 98.6172
12.5 | 1.7806 | 0.01954 | -0.0605 | 91.1259
13 | 1.8032 | 0.02177 | -0.0568 | 82.8296
13.5 | 1.8208 | 0.02467 | -0.0533 | 73.8062
14 | 1.8327 | 0.02847 | -0.0506 | 64.373
14.5 | 1.8396 | 0.03315 | -0.0485 | 55.4932
15 | 1.8389 | 0.03878 | -0.0468 | 47.4188
15.5 | 1.8325 | 0.0452 | -0.0456 | 40.542
16 | 1.821 | 0.05263 | -0.0452 | 34.6
16.5 | 1.8052 | 0.06093 | -0.0455 | 29.6274
17 | 1.7851 | 0.06982 | -0.0461 | 25.5672
17.5 | 1.7621 | 0.07926 | -0.0473 | 22.2319
18 | 1.7358 | 0.0894 | -0.049 | 19.4161
18.5 | 1.7088 | 0.09993 | -0.0512 | 17.1
19 | 1.6784 | 0.11135 | -0.0544 | 15.0732
19.5 | 1.6472 | 0.12318 | -0.0583 | 13.3723

## 103. Re 8M Mach 0.50 (1)
BIGFOIL.COM POLAR EXPORT
goe311
GOE 311 (MVA H.43) |  |  |  | Cl Max: | 1.652 | at alpha= | 8.5 | deg
JavaFoil+Calcfoil stall+Eppler ext transition |  |  |  | L/D Max: | 108.442 | at alpha= | 7.5 | deg
Re: | 8000000 |  |  | Cd Min: | 0.00857 | at alpha= | -3 | deg
Mach: | 0.5 |  |  | Cl=0 at alpha= | -4.6786 | deg
|  |  |  | @ Cl=0.1, Cd= | 0.00871
|  |  |  | @ Cl=0.4, Cd= | 0.008845
|  |  |  | @ Cl=0.6, Cd= | 0.0096494
alpha (deg) | Cl | Cd | Cm | Cl/Cd
-20 | -0.758 | 0.14732 | -0.03 | -5.142
-19.5 | -0.734 | 0.14847 | -0.03 | -4.941
-19 | -0.711 | 0.15291 | -0.031 | -4.652
-18.5 | -0.689 | 0.14069 | -0.032 | -4.895
-18 | -0.666 | 0.13596 | -0.033 | -4.896
-17.5 | -0.642 | 0.12886 | -0.034 | -4.983
-17 | -0.618 | 0.12479 | -0.034 | -4.954
-16.5 | -0.594 | 0.11941 | -0.035 | -4.974
-16 | -0.569 | 0.11538 | -0.035 | -4.932
-15.5 | -0.546 | 0.10553 | -0.036 | -5.175
-15 | -0.517 | 0.10665 | -0.033 | -4.851
-14.5 | -0.493 | 0.10276 | -0.033 | -4.801
-14 | -0.469 | 0.09841 | -0.034 | -4.768
-13.5 | -0.445 | 0.09485 | -0.034 | -4.692
-13 | -0.421 | 0.09149 | -0.035 | -4.598
-12.5 | -0.396 | 0.08847 | -0.035 | -4.479
-12 | -0.372 | 0.08868 | -0.035 | -4.191
-11.5 | -0.347 | 0.08075 | -0.036 | -4.3
-11 | -0.322 | 0.08405 | -0.036 | -3.835
-10.5 | -0.298 | 0.07581 | -0.037 | -3.926
-10 | -0.273 | 0.07222 | -0.038 | -3.776
-9.5 | -0.248 | 0.07554 | -0.038 | -3.277
-9 | -0.222 | 0.07017 | -0.038 | -3.167
-8.5 | -0.197 | 0.0641 | -0.039 | -3.074
-8 | -0.172 | 0.06499 | -0.039 | -2.643
-7.5 | -0.146 | 0.06027 | -0.04 | -2.428
-7 | -0.121 | 0.05413 | -0.041 | -2.233
-6.5 | -0.162 | 0.04341 | -0.049 | -3.721
-6 | -0.129 | 0.03766 | -0.053 | -3.427
-5.5 | -0.087 | 0.02887 | -0.062 | -3.005
-5 | -0.036 | 0.02551 | -0.065 | -1.422
-4.5 | 0.02 | 0.00881 | -0.084 | 2.279
-4 | 0.083 | 0.00871 | -0.085 | 9.579
-3.5 | 0.148 | 0.00871 | -0.086 | 16.951
-3 | 0.212 | 0.00857 | -0.087 | 24.801
-2.5 | 0.278 | 0.00858 | -0.088 | 32.358
-2 | 0.343 | 0.00932 | -0.089 | 36.833
-1.5 | 0.409 | 0.00877 | -0.091 | 46.691
-1 | 0.475 | 0.00883 | -0.092 | 53.825
-0.5 | 0.542 | 0.00897 | -0.093 | 60.414
0 | 0.612 | 0.00979 | -0.094 | 62.489
0.5 | 0.678 | 0.00902 | -0.095 | 75.15
1 | 0.744 | 0.01004 | -0.096 | 74.132
1.5 | 0.811 | 0.01021 | -0.097 | 79.421
2 | 0.877 | 0.00926 | -0.099 | 94.763
2.5 | 0.944 | 0.00941 | -0.1 | 100.319
3 | 1.01 | 0.01152 | -0.101 | 87.685
3.5 | 1.076 | 0.01182 | -0.102 | 91.041
4 | 1.142 | 0.01248 | -0.103 | 91.518
4.5 | 1.208 | 0.01484 | -0.104 | 81.364
5 | 1.272 | 0.01526 | -0.105 | 83.364
5.5 | 1.336 | 0.0158 | -0.106 | 84.571
6 | 1.4 | 0.01632 | -0.107 | 85.742
6.5 | 1.462 | 0.0159 | -0.108 | 91.902
7 | 1.523 | 0.01658 | -0.109 | 91.822
7.5 | 1.582 | 0.01459 | -0.11 | 108.442
8 | 1.612 | 0.01993 | -0.11 | 80.871
8.5 | 1.652 | 0.02087 | -0.11 | 79.172
9 | 1.65 | 0.02279 | -0.11 | 72.382
9.5 | 1.599 | 0.02595 | -0.11 | 61.614
10 | 1.409 | 0.02957 | -0.11 | 47.662
10.5 | 0.943 | 0.04192 | -0.106 | 22.488
11 | 0.977 | 0.04312 | -0.107 | 22.65
11.5 | 1.001 | 0.04813 | -0.107 | 20.794
12 | 1.036 | 0.0461 | -0.108 | 22.473
12.5 | 1.06 | 0.05112 | -0.108 | 20.739
13 | 1.07 | 0.06171 | -0.105 | 17.333
13.5 | 1.073 | 0.08081 | -0.101 | 13.274

## 104. Re 8M Mach 0.50 (2)
BIGFOIL.COM POLAR EXPORT
goe311
GOE 311 (MVA H.43) |  |  |  | Cl Max: | 1.6665 | at alpha= | 9.5 | deg
XFOIL ncrit=9 |  |  |  | L/D Max: | 128.531 | at alpha= | 5.5 | deg
Re: | 8000000 |  |  | Cd Min: | 0.27712 | at alpha= | -20 | deg
Mach: | 0.5 |  |  | Cl=0 at alpha= | -3.9362 | deg
|  |  |  | @ Cl=0.1, Cd= | 0.0068988
|  |  |  | @ Cl=0.4, Cd= | 0.0061342
|  |  |  | @ Cl=0.6, Cd= | 0.0059197
alpha (deg) | Cl | Cd | Cm | Cl/Cd
-20 | -0.7311 | 0.27712 | 0.0694 | -2.6382
-19.5 | -0.7078 | 0.26854 | 0.0639 | -2.6357
-19 | -0.6839 | 0.26005 | 0.0587 | -2.6299
-18.5 | -0.6595 | 0.25132 | 0.0536 | -2.6241
-18 | -0.6357 | 0.24315 | 0.0485 | -2.6144
-17 | -0.5953 | 0.22765 | 0.0405 | -2.615
-16.5 | -0.5729 | 0.22025 | 0.0361 | -2.6011
-16 | -0.5503 | 0.21295 | 0.0319 | -2.5842
-15.5 | -0.5303 | 0.20327 | 0.0275 | -2.6088
-15 | -0.5094 | 0.19447 | 0.0227 | -2.6194
-14.5 | -0.487 | 0.18747 | 0.0185 | -2.5977
-14 | -0.4651 | 0.18045 | 0.0146 | -2.5774
-13.5 | -0.4443 | 0.17301 | 0.0107 | -2.5681
-13 | -0.4252 | 0.1652 | 0.007 | -2.5738
-12.5 | -0.4069 | 0.15742 | 0.0033 | -2.5848
-12 | -0.3883 | 0.14975 | -0.0007 | -2.593
-11.5 | -0.3722 | 0.14199 | -0.0041 | -2.6213
-11 | -0.3581 | 0.13388 | -0.0076 | -2.6748
-10.5 | -0.346 | 0.12555 | -0.011 | -2.7559
-9.5 | -0.3179 | 0.11079 | -0.0177 | -2.8694
-9 | -0.3024 | 0.10394 | -0.0209 | -2.9094
-8.5 | -0.2908 | 0.09639 | -0.0246 | -3.0169
-8 | -0.284 | 0.0881 | -0.029 | -3.2236
-7.5 | -0.2838 | 0.07901 | -0.0348 | -3.592
-7 | -0.2815 | 0.06949 | -0.0445 | -4.0509
-6.5 | -0.2643 | 0.05674 | -0.0613 | -4.6581
-6 | -0.2256 | 0.04547 | -0.0756 | -4.9615
-5.5 | -0.1781 | 0.03323 | -0.0887 | -5.3596
-5 | -0.1445 | 0.01579 | -0.1003 | -9.1514
-4.5 | -0.0846 | 0.00895 | -0.1008 | -9.4525
-4 | -0.0095 | 0.00777 | -0.0992 | -1.2227
-3.5 | 0.065 | 0.00707 | -0.0979 | 9.1938
-3 | 0.1386 | 0.00671 | -0.0969 | 20.6557
-2.5 | 0.2106 | 0.00624 | -0.0963 | 33.75
-2 | 0.283 | 0.00624 | -0.0959 | 45.3526
-1.5 | 0.3545 | 0.00625 | -0.0957 | 56.72
-1 | 0.4252 | 0.00607 | -0.0956 | 70.0494
-0.5 | 0.4955 | 0.00597 | -0.0957 | 82.9983
0 | 0.5658 | 0.0059 | -0.0959 | 95.8983
0.5 | 0.6354 | 0.00594 | -0.0961 | 106.9697
1 | 0.704 | 0.00615 | -0.0963 | 114.4715
1.5 | 0.771 | 0.0066 | -0.0963 | 116.8182
2 | 0.8368 | 0.00717 | -0.0962 | 116.7085
2.5 | 0.902 | 0.00779 | -0.0959 | 115.7895
3 | 0.9687 | 0.00819 | -0.0956 | 118.2784
3.5 | 1.0317 | 0.00889 | -0.0948 | 116.0517
4 | 1.0994 | 0.00918 | -0.0944 | 119.7603
4.5 | 1.167 | 0.00951 | -0.0938 | 122.7129
5 | 1.235 | 0.00982 | -0.093 | 125.7637
5.5 | 1.3033 | 0.01014 | -0.0921 | 128.5306
6 | 1.3586 | 0.01136 | -0.0892 | 119.5951
6.5 | 1.4218 | 0.01195 | -0.087 | 118.9791
7 | 1.4835 | 0.01258 | -0.0844 | 117.9253
7.5 | 1.5391 | 0.01242 | -0.0809 | 123.9211
8 | 1.5915 | 0.01347 | -0.0765 | 118.1514
8.5 | 1.6279 | 0.01492 | -0.0697 | 109.1086
9 | 1.6568 | 0.01726 | -0.0632 | 95.9907
9.5 | 1.6665 | 0.02141 | -0.0569 | 77.8375
10 | 1.6543 | 0.02845 | -0.0528 | 58.1476
10.5 | 1.6233 | 0.03762 | -0.0504 | 43.1499
11 | 1.5863 | 0.04771 | -0.049 | 33.2488
11.5 | 1.5482 | 0.0579 | -0.0481 | 26.7392
12 | 1.5124 | 0.06828 | -0.0478 | 22.15
12.5 | 1.4805 | 0.07879 | -0.0482 | 18.7905
13 | 1.4499 | 0.08971 | -0.0495 | 16.1621
13.5 | 1.4192 | 0.10132 | -0.0519 | 14.0071
14 | 1.3886 | 0.11363 | -0.0555 | 12.2204
14.5 | 1.3593 | 0.12639 | -0.0603 | 10.7548

## 105. Re 10M Mach 0.00 (1)
BIGFOIL.COM POLAR EXPORT
goe311
GOE 311 (MVA H.43) |  |  |  | Cl Max: | 1.689 | at alpha= | 12.5 | deg
JavaFoil+Calcfoil stall+Eppler ext transition |  |  |  | L/D Max: | 111.441 | at alpha= | 9 | deg
Re: | 10000000 |  |  | Cd Min: | 0.00848 | at alpha= | -3 | deg
Mach: | 0 |  |  | Cl=0 at alpha= | -4.6636 | deg
|  |  |  | @ Cl=0.1, Cd= | 0.0085104
|  |  |  | @ Cl=0.4, Cd= | 0.0086765
|  |  |  | @ Cl=0.6, Cd= | 0.0094607
alpha (deg) | Cl | Cd | Cm | Cl/Cd
-17.5 | -0.378 | 0.13667 | -0.025 | -2.767
-17 | -0.39 | 0.13129 | -0.025 | -2.97
-16.5 | -0.401 | 0.12596 | -0.026 | -3.186
-16 | -0.412 | 0.11974 | -0.027 | -3.44
-15.5 | -0.422 | 0.11193 | -0.027 | -3.767
-15 | -0.43 | 0.1064 | -0.028 | -4.042
-14.5 | -0.437 | 0.10104 | -0.029 | -4.325
-14 | -0.442 | 0.0953 | -0.029 | -4.64
-13.5 | -0.445 | 0.09087 | -0.03 | -4.898
-13 | -0.446 | 0.08556 | -0.031 | -5.207
-12.5 | -0.447 | 0.0781 | -0.034 | -5.718
-12 | -0.443 | 0.07168 | -0.036 | -6.174
-11.5 | -0.434 | 0.06799 | -0.037 | -6.385
-11 | -0.423 | 0.06329 | -0.038 | -6.68
-10.5 | -0.408 | 0.05795 | -0.04 | -7.048
-10 | -0.39 | 0.05433 | -0.041 | -7.176
-9.5 | -0.367 | 0.05058 | -0.042 | -7.264
-9 | -0.341 | 0.04784 | -0.043 | -7.128
-8.5 | -0.311 | 0.04493 | -0.044 | -6.927
-8 | -0.279 | 0.04105 | -0.046 | -6.806
-7.5 | -0.245 | 0.03579 | -0.049 | -6.859
-7 | -0.209 | 0.03121 | -0.052 | -6.683
-6.5 | -0.195 | 0.00888 | -0.068 | -21.921
-6 | -0.144 | 0.00883 | -0.069 | -16.285
-5.5 | -0.091 | 0.0087 | -0.07 | -10.474
-5 | -0.037 | 0.00863 | -0.071 | -4.302
-4.5 | 0.018 | 0.00858 | -0.072 | 2.06
-4 | 0.073 | 0.00852 | -0.073 | 8.574
-3.5 | 0.129 | 0.0085 | -0.074 | 15.171
-3 | 0.185 | 0.00848 | -0.075 | 21.84
-2.5 | 0.242 | 0.00904 | -0.077 | 26.712
-2 | 0.298 | 0.00862 | -0.078 | 34.629
-1.5 | 0.355 | 0.00863 | -0.079 | 41.166
-1 | 0.413 | 0.00869 | -0.08 | 47.447
-0.5 | 0.47 | 0.00929 | -0.081 | 50.552
0 | 0.53 | 0.0087 | -0.082 | 60.962
0.5 | 0.588 | 0.00944 | -0.082 | 62.273
1 | 0.646 | 0.00954 | -0.083 | 67.645
1.5 | 0.703 | 0.00959 | -0.084 | 73.321
2 | 0.761 | 0.00971 | -0.085 | 78.336
2.5 | 0.819 | 0.01015 | -0.086 | 80.692
3 | 0.877 | 0.01059 | -0.087 | 82.766
3.5 | 0.934 | 0.0108 | -0.088 | 86.502
4 | 0.992 | 0.01256 | -0.089 | 78.985
4.5 | 1.05 | 0.0128 | -0.09 | 81.983
5 | 1.107 | 0.01307 | -0.091 | 84.704
5.5 | 1.164 | 0.01187 | -0.092 | 98.094
6 | 1.221 | 0.01365 | -0.093 | 89.439
6.5 | 1.278 | 0.01291 | -0.094 | 98.961
7 | 1.334 | 0.01326 | -0.095 | 100.582
7.5 | 1.39 | 0.0136 | -0.095 | 102.201
8 | 1.444 | 0.01399 | -0.096 | 103.211
8.5 | 1.496 | 0.01442 | -0.097 | 103.738
9 | 1.54 | 0.01382 | -0.098 | 111.441
9.5 | 1.58 | 0.01441 | -0.099 | 109.646
10 | 1.614 | 0.01508 | -0.1 | 107.059
10.5 | 1.643 | 0.01571 | -0.101 | 104.562
11 | 1.665 | 0.01638 | -0.101 | 101.634
11.5 | 1.68 | 0.01709 | -0.102 | 98.309
12 | 1.688 | 0.01784 | -0.103 | 94.655
12.5 | 1.689 | 0.01868 | -0.104 | 90.391
13 | 1.648 | 0.0233 | -0.102 | 70.728
13.5 | 1.628 | 0.02474 | -0.103 | 65.804
14 | 1.6 | 0.02637 | -0.103 | 60.683
14.5 | 1.564 | 0.02873 | -0.103 | 54.432
15 | 1.525 | 0.03026 | -0.103 | 50.412
15.5 | 1.48 | 0.03246 | -0.103 | 45.603
16 | 1.426 | 0.0361 | -0.103 | 39.508
16.5 | 1.371 | 0.03993 | -0.102 | 34.34
17 | 1.314 | 0.04485 | -0.102 | 29.293
17.5 | 1.251 | 0.05223 | -0.101 | 23.951

## 106. Re 10M Mach 0.00 (2)
BIGFOIL.COM POLAR EXPORT
goe311
GOE 311 (MVA H.43) |  |  |  | Cl Max: | 1.9531 | at alpha= | 17 | deg
XFOIL ncrit=9 |  |  |  | L/D Max: | 139.003 | at alpha= | 7.5 | deg
Re: | 10000000 |  |  | Cd Min: | 0.13663 | at alpha= | -14.5 | deg
Mach: | 0 |  |  | Cl=0 at alpha= | -4.0707 | deg
|  |  |  | @ Cl=0.1, Cd= | 0.0059335
|  |  |  | @ Cl=0.4, Cd= | 0.0056255
|  |  |  | @ Cl=0.6, Cd= | 0.0059688
alpha (deg) | Cl | Cd | Cm | Cl/Cd
-14.5 | -0.6181 | 0.13663 | 0.007 | -4.5239
-13.5 | -0.6054 | 0.12181 | -0.0007 | -4.97
-13 | -0.5983 | 0.11471 | -0.0045 | -5.2158
-12.5 | -0.6212 | 0.10172 | -0.0119 | -6.107
-12 | -0.6175 | 0.0944 | -0.0163 | -6.5413
-11.5 | -0.835 | 0.01539 | -0.0782 | -54.256
-11 | -0.7844 | 0.01338 | -0.0781 | -58.6248
-10.5 | -0.7315 | 0.01197 | -0.078 | -61.1111
-10 | -0.6773 | 0.01087 | -0.0778 | -62.3091
-9.5 | -0.6222 | 0.01003 | -0.0777 | -62.0339
-9 | -0.5662 | 0.00949 | -0.0778 | -59.6628
-8.5 | -0.5096 | 0.00917 | -0.0779 | -55.5725
-8 | -0.4527 | 0.00883 | -0.0779 | -51.2684
-7.5 | -0.3956 | 0.00848 | -0.078 | -46.6509
-7 | -0.3383 | 0.00811 | -0.0781 | -41.7139
-6.5 | -0.281 | 0.00766 | -0.0781 | -36.6841
-6 | -0.2234 | 0.00731 | -0.0782 | -30.5609
-5.5 | -0.1656 | 0.00706 | -0.0784 | -23.4561
-5 | -0.1077 | 0.00683 | -0.0786 | -15.7687
-4.5 | -0.0498 | 0.00656 | -0.0788 | -7.5915
-4 | 0.0082 | 0.00638 | -0.079 | 1.2853
-3.5 | 0.0663 | 0.00615 | -0.0792 | 10.7805
-3 | 0.1239 | 0.00578 | -0.0794 | 21.436
-2.5 | 0.1821 | 0.00575 | -0.0797 | 31.6696
-2 | 0.2405 | 0.00571 | -0.0801 | 42.1191
-1.5 | 0.2987 | 0.0057 | -0.0804 | 52.4035
-1 | 0.3569 | 0.00567 | -0.0808 | 62.9453
-0.5 | 0.415 | 0.00561 | -0.0811 | 73.975
0 | 0.473 | 0.00558 | -0.0815 | 84.767
0.5 | 0.5306 | 0.00571 | -0.0819 | 92.9247
1 | 0.5879 | 0.00592 | -0.0823 | 99.3074
1.5 | 0.6449 | 0.00615 | -0.0827 | 104.8618
2 | 0.7016 | 0.00643 | -0.083 | 109.1135
2.5 | 0.7578 | 0.00677 | -0.0833 | 111.935
3 | 0.8134 | 0.00709 | -0.0836 | 114.725
3.5 | 0.8697 | 0.00731 | -0.0839 | 118.974
4 | 0.9233 | 0.00802 | -0.0839 | 115.1247
4.5 | 0.9793 | 0.0082 | -0.0842 | 119.4268
5 | 1.035 | 0.00843 | -0.0845 | 122.7758
5.5 | 1.0907 | 0.00861 | -0.0848 | 126.6783
6 | 1.1461 | 0.00881 | -0.0851 | 130.0908
6.5 | 1.1961 | 0.00969 | -0.0846 | 123.4365
7 | 1.2498 | 0.00998 | -0.0846 | 125.2305
7.5 | 1.2969 | 0.00933 | -0.0836 | 139.0032
8 | 1.3519 | 0.00975 | -0.0841 | 138.6564
8.5 | 1.4038 | 0.01021 | -0.084 | 137.4927
9 | 1.4552 | 0.01066 | -0.0838 | 136.5103
9.5 | 1.5053 | 0.01119 | -0.0834 | 134.5219
10 | 1.5541 | 0.01178 | -0.0829 | 131.927
10.5 | 1.6027 | 0.01232 | -0.0823 | 130.0893
11 | 1.6497 | 0.01292 | -0.0816 | 127.6858
11.5 | 1.6945 | 0.01362 | -0.0805 | 124.4126
12 | 1.7367 | 0.01441 | -0.079 | 120.5205
12.5 | 1.7752 | 0.01534 | -0.077 | 115.7236
13 | 1.8106 | 0.01618 | -0.0744 | 111.9036
13.5 | 1.8361 | 0.0172 | -0.0703 | 106.75
14 | 1.8615 | 0.01848 | -0.0668 | 100.7305
14.5 | 1.8856 | 0.02002 | -0.0636 | 94.1858
15 | 1.9067 | 0.02193 | -0.0605 | 86.9448
15.5 | 1.9245 | 0.02429 | -0.0578 | 79.2301
16 | 1.9381 | 0.02725 | -0.0553 | 71.1229
16.5 | 1.9482 | 0.03086 | -0.0534 | 63.1303
17 | 1.9531 | 0.0352 | -0.0518 | 55.4858
17.5 | 1.9527 | 0.04027 | -0.0505 | 48.4902
18 | 1.9483 | 0.04605 | -0.0497 | 42.3084
18.5 | 1.9393 | 0.05266 | -0.0494 | 36.8268
19 | 1.925 | 0.06032 | -0.0497 | 31.9131
19.5 | 1.9082 | 0.06844 | -0.0505 | 27.8814
20 | 1.8862 | 0.07735 | -0.0516 | 24.3853

## 107. Re 10M Mach 0.10 (1)
BIGFOIL.COM POLAR EXPORT
goe311
GOE 311 (MVA H.43) |  |  |  | Cl Max: | 1.685 | at alpha= | 12 | deg
JavaFoil+Calcfoil stall+Eppler ext transition |  |  |  | L/D Max: | 111.189 | at alpha= | 9 | deg
Re: | 10000000 |  |  | Cd Min: | 0.00844 | at alpha= | -3 | deg
Mach: | 0.1 |  |  | Cl=0 at alpha= | -4.6636 | deg
|  |  |  | @ Cl=0.1, Cd= | 0.0085079
|  |  |  | @ Cl=0.4, Cd= | 0.009139
|  |  |  | @ Cl=0.6, Cd= | 0.0094909
alpha (deg) | Cl | Cd | Cm | Cl/Cd
-17 | -0.355 | 0.13193 | -0.026 | -2.691
-16.5 | -0.369 | 0.12741 | -0.026 | -2.893
-16 | -0.382 | 0.12128 | -0.027 | -3.147
-15.5 | -0.394 | 0.11405 | -0.027 | -3.454
-15 | -0.405 | 0.10848 | -0.028 | -3.733
-14.5 | -0.414 | 0.10256 | -0.029 | -4.041
-14 | -0.422 | 0.09618 | -0.029 | -4.391
-13.5 | -0.428 | 0.09159 | -0.03 | -4.672
-13 | -0.431 | 0.08666 | -0.031 | -4.974
-12.5 | -0.431 | 0.08236 | -0.031 | -5.237
-12 | -0.432 | 0.07329 | -0.036 | -5.897
-11.5 | -0.426 | 0.06895 | -0.036 | -6.177
-11 | -0.416 | 0.06431 | -0.038 | -6.476
-10.5 | -0.404 | 0.05883 | -0.039 | -6.866
-10 | -0.387 | 0.05501 | -0.041 | -7.029
-9.5 | -0.366 | 0.05116 | -0.042 | -7.145
-9 | -0.34 | 0.04883 | -0.043 | -6.953
-8.5 | -0.311 | 0.04389 | -0.045 | -7.095
-8 | -0.28 | 0.0413 | -0.046 | -6.767
-7.5 | -0.245 | 0.0368 | -0.048 | -6.661
-7 | -0.209 | 0.03206 | -0.051 | -6.506
-6.5 | -0.195 | 0.00891 | -0.069 | -21.927
-6 | -0.144 | 0.00878 | -0.07 | -16.441
-5.5 | -0.092 | 0.00871 | -0.071 | -10.516
-5 | -0.037 | 0.00859 | -0.072 | -4.343
-4.5 | 0.018 | 0.00854 | -0.073 | 2.08
-4 | 0.073 | 0.00856 | -0.074 | 8.575
-3.5 | 0.13 | 0.00845 | -0.075 | 15.334
-3 | 0.186 | 0.00844 | -0.076 | 22.043
-2.5 | 0.243 | 0.00907 | -0.077 | 26.766
-2 | 0.3 | 0.00858 | -0.078 | 34.935
-1.5 | 0.357 | 0.00862 | -0.079 | 41.407
-1 | 0.415 | 0.00932 | -0.08 | 44.486
-0.5 | 0.472 | 0.00929 | -0.081 | 50.807
0 | 0.533 | 0.00869 | -0.082 | 61.318
0.5 | 0.591 | 0.00948 | -0.083 | 62.304
1 | 0.649 | 0.00955 | -0.084 | 67.957
1.5 | 0.707 | 0.00963 | -0.085 | 73.374
2 | 0.765 | 0.00976 | -0.086 | 78.385
2.5 | 0.823 | 0.01011 | -0.087 | 81.378
3 | 0.881 | 0.01063 | -0.088 | 82.864
3.5 | 0.939 | 0.01081 | -0.089 | 86.851
4 | 0.997 | 0.01262 | -0.09 | 78.974
4.5 | 1.055 | 0.01284 | -0.091 | 82.154
5 | 1.113 | 0.01311 | -0.092 | 84.857
5.5 | 1.17 | 0.01189 | -0.092 | 98.419
6 | 1.227 | 0.01369 | -0.093 | 89.647
6.5 | 1.284 | 0.01301 | -0.094 | 98.71
7 | 1.34 | 0.01331 | -0.095 | 100.726
7.5 | 1.396 | 0.01368 | -0.096 | 102.088
8 | 1.45 | 0.01415 | -0.097 | 102.531
8.5 | 1.503 | 0.0145 | -0.098 | 103.693
9 | 1.547 | 0.01391 | -0.099 | 111.189
9.5 | 1.586 | 0.01449 | -0.099 | 109.423
10 | 1.62 | 0.0152 | -0.1 | 106.538
10.5 | 1.647 | 0.01583 | -0.101 | 104.005
11 | 1.667 | 0.01653 | -0.102 | 100.84
11.5 | 1.68 | 0.01725 | -0.103 | 97.386
12 | 1.685 | 0.01803 | -0.104 | 93.481
12.5 | 1.683 | 0.01892 | -0.104 | 88.943
13 | 1.635 | 0.02379 | -0.103 | 68.734
13.5 | 1.609 | 0.02565 | -0.103 | 62.727
14 | 1.576 | 0.02748 | -0.103 | 57.342
14.5 | 1.535 | 0.02954 | -0.103 | 51.952
15 | 1.492 | 0.03099 | -0.104 | 48.152
15.5 | 1.435 | 0.03466 | -0.103 | 41.403
16 | 1.376 | 0.03851 | -0.103 | 35.727
16.5 | 1.314 | 0.04297 | -0.102 | 30.58
17 | 1.247 | 0.05012 | -0.101 | 24.887

## 108. Re 10M Mach 0.10 (2)
BIGFOIL.COM POLAR EXPORT
goe311
GOE 311 (MVA H.43) |  |  |  | Cl Max: | 1.9416 | at alpha= | 17 | deg
XFOIL ncrit=9 |  |  |  | L/D Max: | 138.851 | at alpha= | 7.5 | deg
Re: | 10000000 |  |  | Cd Min: | 0.19406 | at alpha= | -16 | deg
Mach: | 0.1 |  |  | Cl=0 at alpha= | -4.0667 | deg
|  |  |  | @ Cl=0.1, Cd= | 0.0059454
|  |  |  | @ Cl=0.4, Cd= | 0.005628
|  |  |  | @ Cl=0.6, Cd= | 0.0059655
alpha (deg) | Cl | Cd | Cm | Cl/Cd
-16 | -0.542 | 0.19406 | 0.0289 | -2.793
-15.5 | -0.525 | 0.18809 | 0.0257 | -2.7912
-14.5 | -0.5925 | 0.14331 | 0.0097 | -4.1344
-14 | -0.6054 | 0.13108 | 0.0037 | -4.6186
-13.5 | -0.5994 | 0.12354 | -0.0003 | -4.8519
-13 | -0.5922 | 0.11641 | -0.004 | -5.0872
-12.5 | -0.6115 | 0.10403 | -0.011 | -5.8781
-12 | -0.6091 | 0.09638 | -0.0155 | -6.3198
-11 | -0.7908 | 0.01507 | -0.08 | -52.4751
-10.5 | -0.7392 | 0.0129 | -0.0798 | -57.3023
-10 | -0.685 | 0.01149 | -0.0795 | -59.6171
-9.5 | -0.6293 | 0.01049 | -0.0793 | -59.9905
-9 | -0.5728 | 0.00979 | -0.0791 | -58.5087
-8.5 | -0.5156 | 0.00936 | -0.0791 | -55.0855
-7.5 | -0.4001 | 0.00858 | -0.079 | -46.6317
-7 | -0.3421 | 0.00822 | -0.079 | -41.618
-6.5 | -0.2842 | 0.00775 | -0.079 | -36.671
-6 | -0.226 | 0.00738 | -0.079 | -30.6233
-5.5 | -0.1676 | 0.00709 | -0.0791 | -23.6389
-5 | -0.1091 | 0.00687 | -0.0792 | -15.8806
-4.5 | -0.0507 | 0.00659 | -0.0794 | -7.6935
-4 | 0.0078 | 0.0064 | -0.0796 | 1.2188
-3.5 | 0.0663 | 0.00616 | -0.0798 | 10.763
-3 | 0.1244 | 0.00579 | -0.08 | 21.4853
-2.5 | 0.1831 | 0.00575 | -0.0803 | 31.8435
-2 | 0.2418 | 0.00572 | -0.0806 | 42.2727
-1.5 | 0.3004 | 0.0057 | -0.0809 | 52.7018
-1 | 0.3591 | 0.00567 | -0.0813 | 63.3333
-0.5 | 0.4176 | 0.00561 | -0.0816 | 74.4385
0 | 0.4759 | 0.00558 | -0.082 | 85.2867
0.5 | 0.5339 | 0.00571 | -0.0824 | 93.5026
1 | 0.5915 | 0.00593 | -0.0827 | 99.747
1.5 | 0.6489 | 0.00617 | -0.0831 | 105.1702
2 | 0.7059 | 0.00644 | -0.0835 | 109.6118
3 | 0.8183 | 0.00713 | -0.084 | 114.7686
3.5 | 0.875 | 0.00735 | -0.0843 | 119.0476
4 | 0.9289 | 0.00804 | -0.0843 | 115.5348
4.5 | 0.9854 | 0.00823 | -0.0846 | 119.7327
5 | 1.0415 | 0.00846 | -0.0848 | 123.1087
5.5 | 1.0976 | 0.00865 | -0.0851 | 126.8902
6 | 1.1534 | 0.00885 | -0.0854 | 130.3277
6.5 | 1.2037 | 0.00974 | -0.0848 | 123.5832
7.5 | 1.3052 | 0.0094 | -0.0837 | 138.8511
8 | 1.3606 | 0.00983 | -0.0842 | 138.413
8.5 | 1.4129 | 0.0103 | -0.084 | 137.1748
9 | 1.4647 | 0.01076 | -0.0837 | 136.1245
9.5 | 1.515 | 0.01131 | -0.0832 | 133.9523
10 | 1.5643 | 0.01191 | -0.0825 | 131.3434
10.5 | 1.613 | 0.01247 | -0.0818 | 129.3504
11 | 1.6599 | 0.01311 | -0.0809 | 126.6133
11.5 | 1.7044 | 0.01386 | -0.0796 | 122.9726
12 | 1.7459 | 0.01471 | -0.0778 | 118.688
12.5 | 1.7836 | 0.01564 | -0.0754 | 114.0409
13 | 1.8141 | 0.01656 | -0.0718 | 109.5471
13.5 | 1.8398 | 0.01774 | -0.0678 | 103.7091
14 | 1.8649 | 0.01919 | -0.0643 | 97.1808
14.5 | 1.8876 | 0.02098 | -0.0611 | 89.9714
15 | 1.907 | 0.0232 | -0.058 | 82.1983
15.5 | 1.9223 | 0.026 | -0.0554 | 73.9346
16 | 1.9335 | 0.02949 | -0.0531 | 65.5646
16.5 | 1.9405 | 0.03366 | -0.0514 | 57.65
17 | 1.9416 | 0.03863 | -0.05 | 50.2615
17.5 | 1.9369 | 0.04442 | -0.0489 | 43.6042
18 | 1.9274 | 0.05109 | -0.0484 | 37.7256
18.5 | 1.9143 | 0.05863 | -0.0486 | 32.6505
19 | 1.8941 | 0.06721 | -0.0493 | 28.1818
19.5 | 1.8768 | 0.07559 | -0.0503 | 24.8287
20 | 1.8578 | 0.08423 | -0.0516 | 22.0563

## 109. Re 10M Mach 0.25 (1)
BIGFOIL.COM POLAR EXPORT
goe311
GOE 311 (MVA H.43) |  |  |  | Cl Max: | 1.671 | at alpha= | 11 | deg
JavaFoil+Calcfoil stall+Eppler ext transition |  |  |  | L/D Max: | 114.143 | at alpha= | 8.5 | deg
Re: | 10000000 |  |  | Cd Min: | 0.0084 | at alpha= | -3 | deg
Mach: | 0.25 |  |  | Cl=0 at alpha= | -4.6607 | deg
|  |  |  | @ Cl=0.1, Cd= | 0.0084143
|  |  |  | @ Cl=0.4, Cd= | 0.0089939
|  |  |  | @ Cl=0.6, Cd= | 0.0093727
alpha (deg) | Cl | Cd | Cm | Cl/Cd
-15.5 | -0.057 | 0.11596 | -0.028 | -0.494
-15 | -0.156 | 0.11363 | -0.029 | -1.375
-14.5 | -0.201 | 0.10801 | -0.029 | -1.865
-14 | -0.239 | 0.1096 | -0.028 | -2.177
-13.5 | -0.272 | 0.09908 | -0.03 | -2.746
-13 | -0.3 | 0.09436 | -0.031 | -3.182
-12.5 | -0.324 | 0.09018 | -0.031 | -3.589
-12 | -0.342 | 0.08345 | -0.032 | -4.098
-11.5 | -0.355 | 0.07761 | -0.033 | -4.568
-11 | -0.361 | 0.07232 | -0.034 | -4.991
-10.5 | -0.364 | 0.0647 | -0.038 | -5.62
-10 | -0.359 | 0.05982 | -0.04 | -5.995
-9.5 | -0.347 | 0.055 | -0.041 | -6.309
-9 | -0.33 | 0.05052 | -0.043 | -6.524
-8.5 | -0.305 | 0.04783 | -0.044 | -6.387
-8 | -0.277 | 0.04417 | -0.046 | -6.273
-7.5 | -0.245 | 0.03864 | -0.048 | -6.352
-7 | -0.209 | 0.03447 | -0.051 | -6.077
-6.5 | -0.172 | 0.02842 | -0.055 | -6.036
-6 | -0.147 | 0.0087 | -0.072 | -16.939
-5.5 | -0.094 | 0.0086 | -0.073 | -10.895
-5 | -0.038 | 0.00858 | -0.074 | -4.458
-4.5 | 0.018 | 0.00852 | -0.075 | 2.136
-4 | 0.075 | 0.00841 | -0.076 | 8.953
-3.5 | 0.133 | 0.00842 | -0.077 | 15.795
-3 | 0.191 | 0.0084 | -0.078 | 22.725
-2.5 | 0.249 | 0.00905 | -0.079 | 27.531
-2 | 0.308 | 0.00854 | -0.08 | 36.041
-1.5 | 0.367 | 0.00858 | -0.081 | 42.72
-1 | 0.426 | 0.00932 | -0.082 | 45.671
-0.5 | 0.485 | 0.00933 | -0.083 | 51.96
0 | 0.548 | 0.00865 | -0.084 | 63.311
0.5 | 0.607 | 0.00947 | -0.085 | 64.078
1 | 0.667 | 0.00958 | -0.086 | 69.602
1.5 | 0.726 | 0.00968 | -0.087 | 74.999
2 | 0.786 | 0.00981 | -0.088 | 80.058
2.5 | 0.845 | 0.01021 | -0.089 | 82.834
3 | 0.905 | 0.0106 | -0.09 | 85.371
3.5 | 0.965 | 0.01081 | -0.091 | 89.25
4 | 1.024 | 0.01287 | -0.092 | 79.543
4.5 | 1.083 | 0.01311 | -0.093 | 82.633
5 | 1.143 | 0.0134 | -0.094 | 85.267
5.5 | 1.201 | 0.01196 | -0.095 | 100.44
6 | 1.26 | 0.01402 | -0.096 | 89.853
6.5 | 1.318 | 0.01336 | -0.097 | 98.606
7 | 1.375 | 0.01376 | -0.098 | 99.968
7.5 | 1.432 | 0.01414 | -0.099 | 101.29
8 | 1.487 | 0.01463 | -0.099 | 101.623
8.5 | 1.54 | 0.01349 | -0.1 | 114.143
9 | 1.582 | 0.01433 | -0.101 | 110.378
9.5 | 1.617 | 0.0174 | -0.102 | 92.909
10 | 1.645 | 0.01588 | -0.103 | 103.567
10.5 | 1.663 | 0.01655 | -0.104 | 100.486
11 | 1.671 | 0.01737 | -0.105 | 96.191
11.5 | 1.667 | 0.01829 | -0.106 | 91.176
12 | 1.615 | 0.02344 | -0.104 | 68.9
12.5 | 1.579 | 0.02519 | -0.104 | 62.691
13 | 1.528 | 0.02717 | -0.104 | 56.246
13.5 | 1.464 | 0.02946 | -0.105 | 49.704
14 | 1.385 | 0.03252 | -0.104 | 42.582
14.5 | 1.289 | 0.03677 | -0.104 | 35.069
15 | 1.184 | 0.0433 | -0.103 | 27.337
15.5 | 1.079 | 0.04684 | -0.102 | 23.044
16 | 0.947 | 0.06167 | -0.099 | 15.352

## 110. Re 10M Mach 0.25 (2)
BIGFOIL.COM POLAR EXPORT
goe311
GOE 311 (MVA H.43) |  |  |  | Cl Max: | 1.8824 | at alpha= | 15 | deg
XFOIL ncrit=9 |  |  |  | L/D Max: | 138.321 | at alpha= | 7.5 | deg
Re: | 10000000 |  |  | Cd Min: | 0.25474 | at alpha= | -20 | deg
Mach: | 0.25 |  |  | Cl=0 at alpha= | -4.0441 | deg
|  |  |  | @ Cl=0.1, Cd= | 0.0060557
|  |  |  | @ Cl=0.4, Cd= | 0.0056718
|  |  |  | @ Cl=0.6, Cd= | 0.0059232
alpha (deg) | Cl | Cd | Cm | Cl/Cd
-20 | -0.6812 | 0.25474 | 0.0607 | -2.6741
-19.5 | -0.6618 | 0.24823 | 0.0563 | -2.6661
-19 | -0.6418 | 0.24136 | 0.0521 | -2.6591
-18.5 | -0.6229 | 0.23451 | 0.0479 | -2.6562
-17.5 | -0.5902 | 0.22021 | 0.0406 | -2.6802
-17 | -0.5736 | 0.21272 | 0.0369 | -2.6965
-16 | -0.5433 | 0.19623 | 0.0292 | -2.7687
-15.5 | -0.5255 | 0.19016 | 0.0259 | -2.7635
-15 | -0.5073 | 0.18398 | 0.0224 | -2.7574
-14.5 | -0.489 | 0.1777 | 0.0188 | -2.7518
-14 | -0.4733 | 0.17086 | 0.0156 | -2.7701
-13 | -0.4699 | 0.14759 | 0.0074 | -3.1838
-12.5 | -0.5334 | 0.12178 | -0.0034 | -4.38
-12 | -0.5437 | 0.11079 | -0.0092 | -4.9075
-11.5 | -0.5387 | 0.10318 | -0.0133 | -5.221
-11 | -0.5339 | 0.09568 | -0.0177 | -5.5801
-10.5 | -0.5532 | 0.08428 | -0.0256 | -6.5638
-10 | -0.5508 | 0.07638 | -0.0337 | -7.2113
-9.5 | -0.5319 | 0.06716 | -0.0453 | -7.9199
-8.5 | -0.5484 | 0.01146 | -0.0865 | -47.8534
-8 | -0.4878 | 0.01025 | -0.0858 | -47.5902
-7.5 | -0.4262 | 0.00943 | -0.0851 | -45.1962
-7 | -0.3644 | 0.00881 | -0.0845 | -41.3621
-6.5 | -0.3024 | 0.00837 | -0.084 | -36.129
-6 | -0.2408 | 0.0078 | -0.0836 | -30.8718
-5.5 | -0.1791 | 0.00735 | -0.0833 | -24.3673
-5 | -0.1174 | 0.00703 | -0.0831 | -16.6999
-4.5 | -0.0559 | 0.00678 | -0.0829 | -8.2448
-4 | 0.0054 | 0.00649 | -0.0829 | 0.83205
-3.5 | 0.0667 | 0.00627 | -0.0829 | 10.638
-3 | 0.1273 | 0.00588 | -0.0829 | 21.6497
-2.5 | 0.1883 | 0.00578 | -0.0831 | 32.5779
-2 | 0.2494 | 0.00575 | -0.0833 | 43.3739
-1.5 | 0.3102 | 0.00573 | -0.0836 | 54.1361
-1 | 0.3711 | 0.00571 | -0.0839 | 64.9912
-0.5 | 0.4317 | 0.00563 | -0.0842 | 76.6785
0 | 0.4921 | 0.00561 | -0.0845 | 87.7184
0.5 | 0.5521 | 0.00573 | -0.0849 | 96.3525
1 | 0.6116 | 0.00597 | -0.0852 | 102.4456
1.5 | 0.6707 | 0.00626 | -0.0856 | 107.1406
2 | 0.7296 | 0.00657 | -0.0859 | 111.0502
2.5 | 0.7878 | 0.00697 | -0.0861 | 113.0273
3 | 0.8459 | 0.00731 | -0.0863 | 115.7182
3.5 | 0.9044 | 0.00753 | -0.0865 | 120.1062
4 | 0.9605 | 0.00818 | -0.0864 | 117.4205
4.5 | 1.019 | 0.0084 | -0.0866 | 121.3095
5 | 1.0774 | 0.00863 | -0.0867 | 124.8436
5.5 | 1.1359 | 0.00882 | -0.0868 | 128.7868
6 | 1.1931 | 0.00916 | -0.0868 | 130.2511
6.5 | 1.2456 | 0.01001 | -0.086 | 124.4356
7 | 1.3016 | 0.01038 | -0.0857 | 125.395
7.5 | 1.3514 | 0.00977 | -0.0843 | 138.3214
8 | 1.4085 | 0.01028 | -0.0843 | 137.0136
8.5 | 1.4631 | 0.01078 | -0.0836 | 135.7236
9 | 1.5162 | 0.01136 | -0.0827 | 133.4683
9.5 | 1.5677 | 0.01204 | -0.0815 | 130.2076
10 | 1.6185 | 0.01269 | -0.0801 | 127.5414
10.5 | 1.667 | 0.01344 | -0.0784 | 124.0327
11 | 1.712 | 0.01433 | -0.0761 | 119.4696
11.5 | 1.7491 | 0.01546 | -0.0725 | 113.1371
12 | 1.7781 | 0.01658 | -0.0677 | 107.2437
12.5 | 1.8053 | 0.01808 | -0.0633 | 99.8507
13 | 1.8298 | 0.01999 | -0.0592 | 91.5358
13.5 | 1.8504 | 0.02245 | -0.0554 | 82.4232
14 | 1.8665 | 0.02561 | -0.0522 | 72.8817
14.5 | 1.8774 | 0.02961 | -0.0496 | 63.4043
15 | 1.8824 | 0.0345 | -0.0476 | 54.5623
15.5 | 1.8798 | 0.04035 | -0.046 | 46.5874
16 | 1.8695 | 0.04729 | -0.045 | 39.5327
16.5 | 1.8538 | 0.05526 | -0.0448 | 33.5469
17 | 1.8304 | 0.06447 | -0.0453 | 28.3915
17.5 | 1.8008 | 0.07456 | -0.0463 | 24.1524
18 | 1.7652 | 0.08563 | -0.048 | 20.6143
18.5 | 1.7325 | 0.0968 | -0.0503 | 17.8977
19 | 1.7015 | 0.10813 | -0.0532 | 15.7357
19.5 | 1.6719 | 0.11961 | -0.0569 | 13.9779
20 | 1.6429 | 0.13141 | -0.0613 | 12.5021

## 111. Re 10M Mach 0.50 (1)
BIGFOIL.COM POLAR EXPORT
goe311
GOE 311 (MVA H.43) |  |  |  | Cl Max: | 1.655 | at alpha= | 8.5 | deg
JavaFoil+Calcfoil stall+Eppler ext transition |  |  |  | L/D Max: | 111.382 | at alpha= | 7.5 | deg
Re: | 10000000 |  |  | Cd Min: | 0.00846 | at alpha= | -3.5 | deg
Mach: | 0.5 |  |  | Cl=0 at alpha= | -4.6613 | deg
|  |  |  | @ Cl=0.1, Cd= | 0.0085191
|  |  |  | @ Cl=0.4, Cd= | 0.0086314
|  |  |  | @ Cl=0.6, Cd= | 0.0096151
alpha (deg) | Cl | Cd | Cm | Cl/Cd
-20 | -0.758 | 0.14613 | -0.03 | -5.187
-19.5 | -0.734 | 0.14717 | -0.031 | -4.988
-19 | -0.711 | 0.15162 | -0.031 | -4.693
-18.5 | -0.689 | 0.13884 | -0.032 | -4.962
-18 | -0.666 | 0.13306 | -0.033 | -5.005
-17.5 | -0.642 | 0.12722 | -0.034 | -5.05
-17 | -0.619 | 0.12275 | -0.034 | -5.04
-16.5 | -0.594 | 0.11839 | -0.035 | -5.021
-16 | -0.57 | 0.11417 | -0.035 | -4.991
-15.5 | -0.547 | 0.10378 | -0.036 | -5.271
-15 | -0.522 | 0.10016 | -0.036 | -5.21
-14.5 | -0.493 | 0.10132 | -0.033 | -4.87
-14 | -0.469 | 0.09677 | -0.034 | -4.85
-13.5 | -0.445 | 0.09302 | -0.034 | -4.785
-13 | -0.421 | 0.0902 | -0.035 | -4.665
-12.5 | -0.396 | 0.08656 | -0.035 | -4.58
-12 | -0.372 | 0.08745 | -0.036 | -4.251
-11.5 | -0.347 | 0.08033 | -0.036 | -4.323
-11 | -0.322 | 0.08221 | -0.037 | -3.922
-10.5 | -0.298 | 0.07387 | -0.037 | -4.03
-10 | -0.273 | 0.07158 | -0.038 | -3.811
-9.5 | -0.248 | 0.07398 | -0.038 | -3.346
-9 | -0.222 | 0.06927 | -0.038 | -3.209
-8.5 | -0.197 | 0.06276 | -0.039 | -3.142
-8 | -0.172 | 0.06409 | -0.039 | -2.681
-7.5 | -0.146 | 0.05951 | -0.04 | -2.459
-7 | -0.121 | 0.05356 | -0.041 | -2.258
-6.5 | -0.162 | 0.04232 | -0.05 | -3.825
-6 | -0.129 | 0.03667 | -0.054 | -3.527
-5.5 | -0.087 | 0.02913 | -0.061 | -2.975
-5 | -0.042 | 0.00925 | -0.082 | -4.531
-4.5 | 0.02 | 0.00867 | -0.084 | 2.317
-4 | 0.083 | 0.00854 | -0.085 | 9.77
-3.5 | 0.148 | 0.00846 | -0.086 | 17.459
-3 | 0.212 | 0.00848 | -0.087 | 25.048
-2.5 | 0.278 | 0.00918 | -0.088 | 30.261
-2 | 0.343 | 0.00864 | -0.089 | 39.722
-1.5 | 0.409 | 0.00863 | -0.091 | 47.431
-1 | 0.475 | 0.00952 | -0.092 | 49.938
-0.5 | 0.542 | 0.00964 | -0.093 | 56.22
0 | 0.612 | 0.00961 | -0.094 | 63.686
0.5 | 0.678 | 0.00975 | -0.095 | 69.534
1 | 0.744 | 0.00983 | -0.096 | 75.721
1.5 | 0.811 | 0.00908 | -0.097 | 89.314
2 | 0.877 | 0.00929 | -0.099 | 94.429
2.5 | 0.944 | 0.0108 | -0.1 | 87.363
3 | 1.01 | 0.01127 | -0.101 | 89.593
3.5 | 1.076 | 0.01159 | -0.102 | 92.809
4 | 1.142 | 0.01403 | -0.103 | 81.366
4.5 | 1.208 | 0.01253 | -0.104 | 96.348
5 | 1.272 | 0.0149 | -0.105 | 85.381
5.5 | 1.336 | 0.01536 | -0.106 | 87.007
6 | 1.4 | 0.01589 | -0.107 | 88.069
6.5 | 1.462 | 0.0155 | -0.108 | 94.333
7 | 1.523 | 0.01608 | -0.109 | 94.717
7.5 | 1.582 | 0.01421 | -0.11 | 111.382
8 | 1.635 | 0.01584 | -0.111 | 103.217
8.5 | 1.655 | 0.02055 | -0.11 | 80.537
9 | 1.652 | 0.02238 | -0.11 | 73.812
9.5 | 1.602 | 0.02502 | -0.111 | 64.026
10 | 1.412 | 0.02841 | -0.111 | 49.707
10.5 | 0.947 | 0.04017 | -0.107 | 23.577
11 | 0.979 | 0.04148 | -0.108 | 23.61
11.5 | 1.004 | 0.04608 | -0.107 | 21.781
12 | 1.041 | 0.04327 | -0.109 | 24.051
12.5 | 1.065 | 0.04825 | -0.109 | 22.072
13 | 1.078 | 0.05749 | -0.107 | 18.759
13.5 | 1.08 | 0.07572 | -0.102 | 14.26

## 112. Re 10M Mach 0.50 (2)
BIGFOIL.COM POLAR EXPORT
goe311
GOE 311 (MVA H.43) |  |  |  | Cl Max: | 1.6871 | at alpha= | 9.5 | deg
XFOIL ncrit=9 |  |  |  | L/D Max: | 133.996 | at alpha= | 5.5 | deg
Re: | 10000000 |  |  | Cd Min: | 0.27542 | at alpha= | -20 | deg
Mach: | 0.5 |  |  | Cl=0 at alpha= | -3.9305 | deg
|  |  |  | @ Cl=0.1, Cd= | 0.0066408
|  |  |  | @ Cl=0.4, Cd= | 0.00592
|  |  |  | @ Cl=0.6, Cd= | 0.0058044
alpha (deg) | Cl | Cd | Cm | Cl/Cd
-20 | -0.7327 | 0.27542 | 0.0694 | -2.6603
-19.5 | -0.7088 | 0.2676 | 0.0641 | -2.6487
-19 | -0.6849 | 0.25993 | 0.0589 | -2.6349
-18 | -0.6406 | 0.2442 | 0.0503 | -2.6233
-17.5 | -0.6181 | 0.23623 | 0.0457 | -2.6165
-17 | -0.5957 | 0.22828 | 0.0412 | -2.6095
-16.5 | -0.5744 | 0.21996 | 0.0366 | -2.6114
-16 | -0.5525 | 0.21182 | 0.0321 | -2.6083
-15.5 | -0.5297 | 0.2034 | 0.027 | -2.6042
-14.5 | -0.4883 | 0.18687 | 0.0184 | -2.613
-14 | -0.4662 | 0.17998 | 0.0145 | -2.5903
-13.5 | -0.4451 | 0.17278 | 0.0107 | -2.5761
-13 | -0.4248 | 0.16528 | 0.0067 | -2.5702
-12.5 | -0.4059 | 0.1576 | 0.0028 | -2.5755
-12 | -0.3886 | 0.14981 | -0.0007 | -2.594
-11.5 | -0.373 | 0.14192 | -0.0041 | -2.6282
-11 | -0.3598 | 0.13356 | -0.0076 | -2.6939
-10.5 | -0.3501 | 0.12463 | -0.0112 | -2.8091
-10 | -0.3345 | 0.11756 | -0.0143 | -2.8454
-9.5 | -0.3231 | 0.10971 | -0.0179 | -2.945
-9 | -0.3084 | 0.10276 | -0.0212 | -3.0012
-8.5 | -0.2979 | 0.09504 | -0.0251 | -3.1345
-8 | -0.2943 | 0.08631 | -0.0299 | -3.4098
-7.5 | -0.2993 | 0.07665 | -0.0365 | -3.9048
-7 | -0.2931 | 0.06658 | -0.0485 | -4.4022
-6.5 | -0.2667 | 0.05578 | -0.0626 | -4.7813
-6 | -0.2288 | 0.04351 | -0.0782 | -5.2586
-5.5 | -0.1832 | 0.0302 | -0.0917 | -6.0662
-5 | -0.1534 | 0.01268 | -0.1017 | -12.0978
-4.5 | -0.086 | 0.00832 | -0.1008 | -10.3365
-4 | -0.0104 | 0.00734 | -0.0991 | -1.4169
-3.5 | 0.0644 | 0.0068 | -0.0978 | 9.4706
-3 | 0.1382 | 0.00647 | -0.0969 | 21.3601
-2.5 | 0.2108 | 0.00611 | -0.0962 | 34.5008
-2 | 0.2826 | 0.00594 | -0.0958 | 47.5758
-1.5 | 0.3543 | 0.00592 | -0.0957 | 59.848
-1 | 0.4253 | 0.00592 | -0.0956 | 71.8412
-0.5 | 0.4957 | 0.00577 | -0.0957 | 85.9099
0 | 0.5658 | 0.00574 | -0.0959 | 98.5714
0.5 | 0.6348 | 0.00587 | -0.0961 | 108.1431
1 | 0.7027 | 0.0062 | -0.0962 | 113.3387
1.5 | 0.7694 | 0.0067 | -0.0962 | 114.8358
2.5 | 0.9024 | 0.00768 | -0.096 | 117.5
3 | 0.9664 | 0.00839 | -0.0954 | 115.1847
3.5 | 1.0341 | 0.0086 | -0.0951 | 120.2442
4 | 1.102 | 0.00889 | -0.0947 | 123.9595
4.5 | 1.1704 | 0.00917 | -0.0943 | 127.6336
5 | 1.2392 | 0.00944 | -0.0936 | 131.2712
5.5 | 1.3078 | 0.00976 | -0.0928 | 133.9959
6 | 1.3641 | 0.01095 | -0.0899 | 124.5753
6.5 | 1.4283 | 0.01153 | -0.0879 | 123.8768
7 | 1.4919 | 0.0121 | -0.0855 | 123.2975
7.5 | 1.5525 | 0.01209 | -0.0829 | 128.4119
8 | 1.6064 | 0.01281 | -0.0783 | 125.402
8.5 | 1.649 | 0.01404 | -0.0721 | 117.4501
9 | 1.6755 | 0.01627 | -0.0647 | 102.9809
9.5 | 1.6871 | 0.02006 | -0.0578 | 84.1027
10 | 1.672 | 0.02702 | -0.053 | 61.8801
10.5 | 1.6398 | 0.03623 | -0.0503 | 45.2608
11 | 1.6024 | 0.04629 | -0.0488 | 34.6165
11.5 | 1.5642 | 0.05647 | -0.0477 | 27.6997
12 | 1.529 | 0.06669 | -0.0473 | 22.927
12.5 | 1.496 | 0.0772 | -0.0476 | 19.3782
13 | 1.4644 | 0.08817 | -0.0488 | 16.6088
13.5 | 1.433 | 0.09977 | -0.0511 | 14.363
14 | 1.4015 | 0.11211 | -0.0547 | 12.5011
14.5 | 1.3711 | 0.12491 | -0.0595 | 10.9767

## 113. Re 12M Mach 0.00 (1)
BIGFOIL.COM POLAR EXPORT
goe311
GOE 311 (MVA H.43) |  |  |  | Cl Max: | 1.689 | at alpha= | 12.5 | deg
JavaFoil+Calcfoil stall+Eppler ext transition |  |  |  | L/D Max: | 116.075 | at alpha= | 8.5 | deg
Re: | 12000000 |  |  | Cd Min: | 0.00836 | at alpha= | -3.5 | deg
Mach: | 0 |  |  | Cl=0 at alpha= | -4.6636 | deg
|  |  |  | @ Cl=0.1, Cd= | 0.0083704
|  |  |  | @ Cl=0.4, Cd= | 0.0091588
|  |  |  | @ Cl=0.6, Cd= | 0.0093428
alpha (deg) | Cl | Cd | Cm | Cl/Cd
-18 | -0.366 | 0.14029 | -0.025 | -2.61
-17.5 | -0.378 | 0.13654 | -0.025 | -2.77
-17 | -0.39 | 0.13093 | -0.026 | -2.979
-16.5 | -0.401 | 0.12402 | -0.026 | -3.236
-16 | -0.412 | 0.11769 | -0.027 | -3.5
-15.5 | -0.422 | 0.11055 | -0.027 | -3.815
-15 | -0.43 | 0.10575 | -0.028 | -4.068
-14.5 | -0.437 | 0.10053 | -0.029 | -4.347
-14 | -0.442 | 0.0952 | -0.029 | -4.645
-13.5 | -0.445 | 0.09042 | -0.03 | -4.923
-13 | -0.447 | 0.0842 | -0.032 | -5.31
-12.5 | -0.447 | 0.07701 | -0.034 | -5.803
-12 | -0.443 | 0.07122 | -0.036 | -6.218
-11.5 | -0.434 | 0.06718 | -0.037 | -6.467
-11 | -0.423 | 0.06245 | -0.038 | -6.775
-10.5 | -0.409 | 0.05775 | -0.04 | -7.08
-10 | -0.39 | 0.0538 | -0.041 | -7.253
-9.5 | -0.368 | 0.05018 | -0.042 | -7.328
-9 | -0.341 | 0.04787 | -0.043 | -7.121
-8.5 | -0.311 | 0.04411 | -0.044 | -7.061
-8 | -0.281 | 0.0389 | -0.047 | -7.229
-7.5 | -0.248 | 0.03307 | -0.05 | -7.491
-7 | -0.21 | 0.0289 | -0.053 | -7.28
-6.5 | -0.195 | 0.00895 | -0.068 | -21.752
-6 | -0.144 | 0.0086 | -0.069 | -16.722
-5.5 | -0.091 | 0.00855 | -0.07 | -10.662
-5 | -0.037 | 0.00852 | -0.071 | -4.361
-4.5 | 0.018 | 0.00847 | -0.072 | 2.089
-4 | 0.073 | 0.00838 | -0.073 | 8.715
-3.5 | 0.129 | 0.00836 | -0.074 | 15.425
-3 | 0.185 | 0.0085 | -0.076 | 21.79
-2.5 | 0.242 | 0.00852 | -0.077 | 28.36
-2 | 0.298 | 0.00853 | -0.078 | 34.996
-1.5 | 0.355 | 0.00912 | -0.079 | 38.949
-1 | 0.413 | 0.00917 | -0.08 | 44.994
-0.5 | 0.47 | 0.0092 | -0.081 | 51.065
0 | 0.53 | 0.00865 | -0.082 | 61.29
0.5 | 0.588 | 0.00932 | -0.082 | 63.102
1 | 0.646 | 0.00943 | -0.083 | 68.478
1.5 | 0.703 | 0.00969 | -0.084 | 72.599
2 | 0.761 | 0.0099 | -0.085 | 76.848
2.5 | 0.819 | 0.01032 | -0.086 | 79.364
3 | 0.877 | 0.01046 | -0.087 | 83.783
3.5 | 0.934 | 0.01058 | -0.088 | 88.29
4 | 0.992 | 0.01243 | -0.089 | 79.824
4.5 | 1.05 | 0.01122 | -0.09 | 93.544
5 | 1.107 | 0.01281 | -0.091 | 86.453
5.5 | 1.164 | 0.01307 | -0.092 | 89.07
6 | 1.221 | 0.01343 | -0.093 | 90.959
6.5 | 1.278 | 0.01272 | -0.094 | 100.444
7 | 1.334 | 0.013 | -0.095 | 102.622
7.5 | 1.39 | 0.0133 | -0.095 | 104.541
8 | 1.444 | 0.0137 | -0.096 | 105.401
8.5 | 1.496 | 0.01289 | -0.097 | 116.075
9 | 1.54 | 0.01355 | -0.098 | 113.655
9.5 | 1.58 | 0.01604 | -0.099 | 98.515
10 | 1.614 | 0.01477 | -0.1 | 109.322
10.5 | 1.643 | 0.01537 | -0.101 | 106.873
11 | 1.665 | 0.01602 | -0.101 | 103.911
11.5 | 1.68 | 0.01673 | -0.102 | 100.435
12 | 1.688 | 0.01747 | -0.103 | 96.652
12.5 | 1.689 | 0.01821 | -0.104 | 92.746
13 | 1.682 | 0.01889 | -0.105 | 89.019
13.5 | 1.631 | 0.02399 | -0.103 | 67.987
14 | 1.602 | 0.02589 | -0.103 | 61.868
14.5 | 1.57 | 0.02724 | -0.103 | 57.621
15 | 1.53 | 0.02898 | -0.104 | 52.804
15.5 | 1.484 | 0.03171 | -0.104 | 46.781
16 | 1.43 | 0.03501 | -0.103 | 40.85
16.5 | 1.373 | 0.03935 | -0.103 | 34.881
17 | 1.312 | 0.04542 | -0.102 | 28.874
17.5 | 1.262 | 0.047 | -0.102 | 26.843

## 114. Re 12M Mach 0.00 (2)
BIGFOIL.COM POLAR EXPORT
goe311
GOE 311 (MVA H.43) |  |  |  | Cl Max: | 1.9712 | at alpha= | 17.5 | deg
XFOIL ncrit=9 |  |  |  | L/D Max: | 143.031 | at alpha= | 8 | deg
Re: | 12000000 |  |  | Cd Min: | 0.07131 | at alpha= | 20 | deg
Mach: | 0 |  |  | Cl=0 at alpha= | -4.068 | deg
|  |  |  | @ Cl=0.1, Cd= | 0.0057738
|  |  |  | @ Cl=0.4, Cd= | 0.0055174
|  |  |  | @ Cl=0.6, Cd= | 0.005993
alpha (deg) | Cl | Cd | Cm | Cl/Cd
-12 | -0.8892 | 0.01618 | -0.0783 | -54.9567
-11.5 | -0.8385 | 0.01434 | -0.0782 | -58.4728
-11 | -0.7858 | 0.01306 | -0.0781 | -60.1685
-10.5 | -0.7325 | 0.01178 | -0.0779 | -62.1817
-10 | -0.6784 | 0.01065 | -0.0778 | -63.6995
-9 | -0.5674 | 0.00928 | -0.0778 | -61.1422
-8.5 | -0.5108 | 0.00883 | -0.0778 | -57.8482
-8 | -0.4538 | 0.00847 | -0.0778 | -53.5773
-7.5 | -0.3965 | 0.00814 | -0.0779 | -48.7101
-6.5 | -0.2816 | 0.00747 | -0.0781 | -37.6975
-6 | -0.224 | 0.0071 | -0.0782 | -31.5493
-5.5 | -0.1662 | 0.00682 | -0.0783 | -24.3695
-5 | -0.1082 | 0.00662 | -0.0785 | -16.3444
-4.5 | -0.0502 | 0.00639 | -0.0787 | -7.856
-4 | 0.0079 | 0.00618 | -0.0789 | 1.2783
-3.5 | 0.066 | 0.00598 | -0.0791 | 11.0368
-3 | 0.1237 | 0.00563 | -0.0794 | 21.9716
-2.5 | 0.1819 | 0.00556 | -0.0797 | 32.7158
-2 | 0.2402 | 0.00554 | -0.08 | 43.3574
-1 | 0.3568 | 0.00551 | -0.0808 | 64.755
-0.5 | 0.4149 | 0.00552 | -0.0811 | 75.163
0 | 0.4728 | 0.0055 | -0.0815 | 85.9636
0.5 | 0.5301 | 0.00573 | -0.0819 | 92.5131
1 | 0.5874 | 0.00594 | -0.0823 | 98.8889
1.5 | 0.6444 | 0.00618 | -0.0827 | 104.2718
2 | 0.7012 | 0.00644 | -0.083 | 108.882
2.5 | 0.7573 | 0.00681 | -0.0833 | 111.2041
3 | 0.8136 | 0.00707 | -0.0836 | 115.0778
3.5 | 0.8701 | 0.00721 | -0.084 | 120.6796
4 | 0.9242 | 0.00781 | -0.0841 | 118.3355
4.5 | 0.9803 | 0.00801 | -0.0844 | 122.3845
5 | 1.0363 | 0.0082 | -0.0847 | 126.378
5.5 | 1.0922 | 0.00837 | -0.085 | 130.4898
6 | 1.147 | 0.00866 | -0.0852 | 132.448
7 | 1.2518 | 0.00974 | -0.0849 | 128.5216
7.5 | 1.3037 | 0.00918 | -0.0851 | 142.0153
8 | 1.3545 | 0.00947 | -0.0845 | 143.0306
8.5 | 1.4069 | 0.00989 | -0.0845 | 142.2548
9 | 1.4585 | 0.01033 | -0.0843 | 141.1907
9.5 | 1.5088 | 0.01086 | -0.084 | 138.9319
10 | 1.5586 | 0.01137 | -0.0836 | 137.08
10.5 | 1.6076 | 0.0119 | -0.0831 | 135.0924
11 | 1.655 | 0.0125 | -0.0824 | 132.4
11.5 | 1.7002 | 0.0132 | -0.0814 | 128.803
12 | 1.7431 | 0.01397 | -0.08 | 124.7745
12.5 | 1.7847 | 0.01472 | -0.0785 | 121.2432
13 | 1.8234 | 0.01551 | -0.0765 | 117.5629
13.5 | 1.8533 | 0.0164 | -0.073 | 113.0061
14 | 1.878 | 0.01755 | -0.069 | 107.0085
14.5 | 1.9021 | 0.01898 | -0.0656 | 100.216
15 | 1.9236 | 0.02074 | -0.0623 | 92.7483
15.5 | 1.9408 | 0.02301 | -0.0592 | 84.3459
16 | 1.9545 | 0.02583 | -0.0564 | 75.6678
16.5 | 1.9651 | 0.02925 | -0.0542 | 67.1829
17 | 1.9707 | 0.03341 | -0.0524 | 58.9853
17.5 | 1.9712 | 0.0383 | -0.051 | 51.4674
18 | 1.9687 | 0.04372 | -0.0499 | 45.0297
18.5 | 1.9648 | 0.0496 | -0.0495 | 39.6129
19 | 1.9567 | 0.0563 | -0.0495 | 34.7549
19.5 | 1.9457 | 0.06355 | -0.05 | 30.6168
20 | 1.9317 | 0.07131 | -0.0508 | 27.0888

## 115. Re 12M Mach 0.10 (1)
BIGFOIL.COM POLAR EXPORT
goe311
GOE 311 (MVA H.43) |  |  |  | Cl Max: | 1.685 | at alpha= | 12 | deg
JavaFoil+Calcfoil stall+Eppler ext transition |  |  |  | L/D Max: | 116.028 | at alpha= | 8.5 | deg
Re: | 12000000 |  |  | Cd Min: | 0.00835 | at alpha= | -3.5 | deg
Mach: | 0.1 |  |  | Cl=0 at alpha= | -4.6636 | deg
|  |  |  | @ Cl=0.1, Cd= | 0.0083763
|  |  |  | @ Cl=0.4, Cd= | 0.0091571
|  |  |  | @ Cl=0.6, Cd= | 0.0093371
alpha (deg) | Cl | Cd | Cm | Cl/Cd
-17.5 | -0.341 | 0.13668 | -0.025 | -2.496
-17 | -0.355 | 0.13188 | -0.026 | -2.692
-16.5 | -0.369 | 0.1253 | -0.026 | -2.942
-16 | -0.382 | 0.11913 | -0.027 | -3.204
-15.5 | -0.394 | 0.11324 | -0.027 | -3.479
-15 | -0.405 | 0.10696 | -0.028 | -3.787
-14.5 | -0.415 | 0.10226 | -0.029 | -4.054
-14 | -0.422 | 0.09602 | -0.029 | -4.399
-13.5 | -0.428 | 0.09158 | -0.03 | -4.673
-13 | -0.431 | 0.08671 | -0.031 | -4.972
-12.5 | -0.434 | 0.07914 | -0.034 | -5.483
-12 | -0.432 | 0.07239 | -0.036 | -5.974
-11.5 | -0.426 | 0.06815 | -0.037 | -6.254
-11 | -0.417 | 0.06355 | -0.038 | -6.558
-10.5 | -0.404 | 0.05853 | -0.04 | -6.905
-10 | -0.387 | 0.05448 | -0.041 | -7.104
-9.5 | -0.366 | 0.05074 | -0.042 | -7.208
-9 | -0.34 | 0.04784 | -0.043 | -7.109
-8.5 | -0.312 | 0.04322 | -0.045 | -7.22
-8 | -0.281 | 0.03952 | -0.047 | -7.109
-7.5 | -0.247 | 0.03394 | -0.05 | -7.292
-7 | -0.21 | 0.02953 | -0.053 | -7.129
-6.5 | -0.195 | 0.00895 | -0.069 | -21.82
-6 | -0.144 | 0.00862 | -0.07 | -16.751
-5.5 | -0.092 | 0.00859 | -0.071 | -10.659
-5 | -0.037 | 0.00847 | -0.072 | -4.405
-4.5 | 0.018 | 0.00838 | -0.073 | 2.119
-4 | 0.073 | 0.0084 | -0.074 | 8.736
-3.5 | 0.13 | 0.00835 | -0.075 | 15.519
-3 | 0.186 | 0.00846 | -0.076 | 21.995
-2.5 | 0.243 | 0.00851 | -0.077 | 28.53
-2 | 0.3 | 0.00849 | -0.078 | 35.324
-1.5 | 0.357 | 0.00912 | -0.079 | 39.147
-1 | 0.415 | 0.00917 | -0.08 | 45.22
-0.5 | 0.472 | 0.0092 | -0.081 | 51.308
0 | 0.533 | 0.00865 | -0.082 | 61.642
0.5 | 0.591 | 0.00932 | -0.083 | 63.404
1 | 0.649 | 0.00943 | -0.084 | 68.808
1.5 | 0.707 | 0.00969 | -0.085 | 72.92
2 | 0.765 | 0.0099 | -0.086 | 77.293
2.5 | 0.823 | 0.01028 | -0.087 | 80.047
3 | 0.881 | 0.01041 | -0.088 | 84.598
3.5 | 0.939 | 0.01059 | -0.089 | 88.659
4 | 0.997 | 0.01236 | -0.09 | 80.636
4.5 | 1.055 | 0.01126 | -0.091 | 93.662
5 | 1.113 | 0.01285 | -0.092 | 86.621
5.5 | 1.17 | 0.01314 | -0.092 | 89.022
6 | 1.227 | 0.01344 | -0.093 | 91.288
6.5 | 1.284 | 0.01281 | -0.094 | 100.218
7 | 1.34 | 0.01304 | -0.095 | 102.79
7.5 | 1.396 | 0.01337 | -0.096 | 104.436
8 | 1.45 | 0.01382 | -0.097 | 104.911
8.5 | 1.503 | 0.01295 | -0.098 | 116.028
9 | 1.547 | 0.01361 | -0.099 | 113.697
9.5 | 1.586 | 0.01617 | -0.099 | 98.108
10 | 1.62 | 0.01494 | -0.1 | 108.424
10.5 | 1.647 | 0.01549 | -0.101 | 106.302
11 | 1.667 | 0.01619 | -0.102 | 102.977
11.5 | 1.68 | 0.01691 | -0.103 | 99.382
12 | 1.685 | 0.01767 | -0.104 | 95.363
12.5 | 1.683 | 0.0216 | -0.104 | 77.909
13 | 1.652 | 0.02255 | -0.104 | 73.252
13.5 | 1.614 | 0.02451 | -0.103 | 65.859
14 | 1.579 | 0.02655 | -0.103 | 59.474
14.5 | 1.542 | 0.02783 | -0.104 | 55.402
15 | 1.494 | 0.03034 | -0.104 | 49.254
15.5 | 1.44 | 0.03321 | -0.104 | 43.374
16 | 1.379 | 0.03738 | -0.103 | 36.883
16.5 | 1.312 | 0.04337 | -0.102 | 30.246
17 | 1.257 | 0.04514 | -0.102 | 27.851

## 116. Re 12M Mach 0.10 (2)
BIGFOIL.COM POLAR EXPORT
goe311
GOE 311 (MVA H.43) |  |  |  | Cl Max: | 1.9595 | at alpha= | 17 | deg
XFOIL ncrit=9 |  |  |  | L/D Max: | 142.904 | at alpha= | 8 | deg
Re: | 12000000 |  |  | Cd Min: | 0.07819 | at alpha= | 20 | deg
Mach: | 0.1 |  |  | Cl=0 at alpha= | -4.064 | deg
|  |  |  | @ Cl=0.1, Cd= | 0.0057958
|  |  |  | @ Cl=0.4, Cd= | 0.005517
|  |  |  | @ Cl=0.6, Cd= | 0.0059892
alpha (deg) | Cl | Cd | Cm | Cl/Cd
-11.5 | -0.8445 | 0.01657 | -0.0801 | -50.9656
-11 | -0.7934 | 0.01434 | -0.08 | -55.3278
-10.5 | -0.74 | 0.01279 | -0.0797 | -57.8577
-10 | -0.6861 | 0.01126 | -0.0794 | -60.9325
-9.5 | -0.6304 | 0.0103 | -0.0792 | -61.2039
-9 | -0.574 | 0.00959 | -0.0791 | -59.854
-8.5 | -0.5167 | 0.00902 | -0.079 | -57.2838
-8 | -0.4591 | 0.00859 | -0.0789 | -53.4459
-7.5 | -0.4011 | 0.00823 | -0.0789 | -48.7363
-7 | -0.343 | 0.00788 | -0.0789 | -43.5279
-6.5 | -0.2848 | 0.00756 | -0.0789 | -37.672
-6 | -0.2265 | 0.00716 | -0.079 | -31.6341
-5.5 | -0.1682 | 0.00686 | -0.079 | -24.519
-5 | -0.1096 | 0.00665 | -0.0792 | -16.4812
-4.5 | -0.0511 | 0.00642 | -0.0793 | -7.9595
-4 | 0.0075 | 0.00619 | -0.0795 | 1.2116
-3.5 | 0.0661 | 0.006 | -0.0797 | 11.0167
-3 | 0.1242 | 0.00565 | -0.0799 | 21.9823
-2.5 | 0.1829 | 0.00556 | -0.0802 | 32.8957
-2 | 0.2416 | 0.00555 | -0.0805 | 43.5315
-1 | 0.3589 | 0.00551 | -0.0812 | 65.1361
-0.5 | 0.4174 | 0.00552 | -0.0816 | 75.6159
0 | 0.4758 | 0.0055 | -0.082 | 86.5091
0.5 | 0.5334 | 0.00573 | -0.0824 | 93.089
1 | 0.591 | 0.00595 | -0.0827 | 99.3277
1.5 | 0.6484 | 0.0062 | -0.0831 | 104.5806
2 | 0.7055 | 0.00647 | -0.0835 | 109.0417
2.5 | 0.7619 | 0.00684 | -0.0837 | 111.3889
3 | 0.8186 | 0.00709 | -0.084 | 115.4584
3.5 | 0.8753 | 0.00725 | -0.0844 | 120.731
4 | 0.93 | 0.00784 | -0.0844 | 118.6224
4.5 | 0.9864 | 0.00804 | -0.0847 | 122.6866
5 | 1.0428 | 0.00823 | -0.085 | 126.7072
5.5 | 1.0991 | 0.0084 | -0.0853 | 130.8452
6 | 1.1543 | 0.00871 | -0.0855 | 132.5258
6.5 | 1.2056 | 0.00949 | -0.0851 | 127.039
7 | 1.2598 | 0.00979 | -0.0851 | 128.6823
7.5 | 1.3121 | 0.00924 | -0.0852 | 142.0022
8 | 1.3633 | 0.00954 | -0.0846 | 142.9036
8.5 | 1.4161 | 0.00996 | -0.0845 | 142.1787
9 | 1.468 | 0.01043 | -0.0842 | 140.7478
9.5 | 1.5187 | 0.01098 | -0.0838 | 138.3151
10 | 1.569 | 0.01149 | -0.0833 | 136.5535
10.5 | 1.6181 | 0.01204 | -0.0827 | 134.3937
11 | 1.6654 | 0.01269 | -0.0818 | 131.2372
11.5 | 1.7105 | 0.01343 | -0.0805 | 127.3641
13 | 1.831 | 0.01584 | -0.0746 | 115.5934
13.5 | 1.8566 | 0.01687 | -0.0702 | 110.0533
14 | 1.8816 | 0.0182 | -0.0664 | 103.3846
14.5 | 1.9042 | 0.01988 | -0.0629 | 95.7847
15 | 1.924 | 0.02195 | -0.0596 | 87.6538
15.5 | 1.9391 | 0.02462 | -0.0565 | 78.7612
16 | 1.9506 | 0.02791 | -0.054 | 69.8889
16.5 | 1.9582 | 0.03191 | -0.052 | 61.3663
17 | 1.9595 | 0.03677 | -0.0504 | 53.2907
17.5 | 1.957 | 0.0422 | -0.0492 | 46.3744
18 | 1.954 | 0.04801 | -0.0485 | 40.6999
18.5 | 1.9473 | 0.05453 | -0.0484 | 35.7106
19 | 1.9356 | 0.06195 | -0.0488 | 31.2446
19.5 | 1.9216 | 0.06975 | -0.0495 | 27.5498
20 | 1.9033 | 0.07819 | -0.0506 | 24.342

## 117. Re 12M Mach 0.25 (1)
BIGFOIL.COM POLAR EXPORT
goe311
GOE 311 (MVA H.43) |  |  |  | Cl Max: | 1.671 | at alpha= | 11 | deg
JavaFoil+Calcfoil stall+Eppler ext transition |  |  |  | L/D Max: | 116.816 | at alpha= | 8.5 | deg
Re: | 12000000 |  |  | Cd Min: | 0.00828 | at alpha= | -4 | deg
Mach: | 0.25 |  |  | Cl=0 at alpha= | -4.6607 | deg
|  |  |  | @ Cl=0.1, Cd= | 0.0082886
|  |  |  | @ Cl=0.4, Cd= | 0.0091603
|  |  |  | @ Cl=0.6, Cd= | 0.009251
alpha (deg) | Cl | Cd | Cm | Cl/Cd
-15.5 | -0.057 | 0.1156 | -0.028 | -0.496
-15 | -0.156 | 0.11168 | -0.029 | -1.399
-14.5 | -0.201 | 0.10609 | -0.029 | -1.899
-14 | -0.239 | 0.10611 | -0.028 | -2.25
-13.5 | -0.272 | 0.09801 | -0.03 | -2.776
-13 | -0.3 | 0.09313 | -0.031 | -3.225
-12.5 | -0.324 | 0.08847 | -0.031 | -3.659
-12 | -0.342 | 0.08233 | -0.032 | -4.154
-11.5 | -0.355 | 0.07684 | -0.033 | -4.614
-11 | -0.361 | 0.07155 | -0.034 | -5.045
-10.5 | -0.364 | 0.06449 | -0.038 | -5.644
-10 | -0.359 | 0.05917 | -0.04 | -6.065
-9.5 | -0.347 | 0.05426 | -0.042 | -6.402
-9 | -0.33 | 0.05007 | -0.043 | -6.587
-8.5 | -0.306 | 0.04693 | -0.044 | -6.519
-8 | -0.278 | 0.04339 | -0.046 | -6.396
-7.5 | -0.246 | 0.03814 | -0.049 | -6.444
-7 | -0.209 | 0.03492 | -0.051 | -5.987
-6.5 | -0.199 | 0.00892 | -0.071 | -22.264
-6 | -0.147 | 0.00867 | -0.072 | -16.993
-5.5 | -0.094 | 0.00853 | -0.073 | -10.979
-5 | -0.038 | 0.00845 | -0.074 | -4.527
-4.5 | 0.018 | 0.00835 | -0.075 | 2.181
-4 | 0.075 | 0.00828 | -0.076 | 9.091
-3.5 | 0.133 | 0.0083 | -0.077 | 16.012
-3 | 0.191 | 0.00894 | -0.078 | 21.356
-2.5 | 0.249 | 0.00845 | -0.079 | 29.489
-2 | 0.308 | 0.00842 | -0.08 | 36.566
-1.5 | 0.367 | 0.00911 | -0.081 | 40.238
-1 | 0.426 | 0.0092 | -0.082 | 46.281
-0.5 | 0.485 | 0.00923 | -0.083 | 52.563
0 | 0.548 | 0.00859 | -0.084 | 63.723
0.5 | 0.607 | 0.00934 | -0.085 | 65.02
1 | 0.667 | 0.00945 | -0.086 | 70.557
1.5 | 0.726 | 0.00972 | -0.087 | 74.717
2 | 0.786 | 0.00994 | -0.088 | 79.069
2.5 | 0.845 | 0.01041 | -0.089 | 81.186
3 | 0.905 | 0.0104 | -0.09 | 87.038
3.5 | 0.965 | 0.01057 | -0.091 | 91.222
4 | 1.024 | 0.01262 | -0.092 | 81.159
4.5 | 1.083 | 0.01126 | -0.093 | 96.237
5 | 1.143 | 0.01313 | -0.094 | 87.029
5.5 | 1.201 | 0.01346 | -0.095 | 89.267
6 | 1.26 | 0.01378 | -0.096 | 91.414
6.5 | 1.318 | 0.01313 | -0.097 | 100.393
7 | 1.375 | 0.01345 | -0.098 | 102.281
7.5 | 1.432 | 0.01385 | -0.099 | 103.433
8 | 1.487 | 0.01429 | -0.099 | 104.045
8.5 | 1.54 | 0.01318 | -0.1 | 116.816
9 | 1.582 | 0.01401 | -0.101 | 112.907
9.5 | 1.617 | 0.01472 | -0.102 | 109.883
10 | 1.645 | 0.01803 | -0.103 | 91.225
10.5 | 1.663 | 0.01618 | -0.104 | 102.815
11 | 1.671 | 0.01697 | -0.105 | 98.475
11.5 | 1.667 | 0.01785 | -0.106 | 93.43
12 | 1.621 | 0.02269 | -0.104 | 71.455
12.5 | 1.582 | 0.02443 | -0.104 | 64.76
13 | 1.532 | 0.02629 | -0.105 | 58.25
13.5 | 1.466 | 0.02901 | -0.105 | 50.533
14 | 1.389 | 0.03122 | -0.105 | 44.504
14.5 | 1.29 | 0.03647 | -0.104 | 35.378
15 | 1.191 | 0.03982 | -0.103 | 29.908
15.5 | 1.084 | 0.04462 | -0.103 | 24.287
16 | 0.953 | 0.05776 | -0.1 | 16.506

## 118. Re 12M Mach 0.25 (2)
BIGFOIL.COM POLAR EXPORT
goe311
GOE 311 (MVA H.43) |  |  |  | Cl Max: | 1.9082 | at alpha= | 15 | deg
XFOIL ncrit=9 |  |  |  | L/D Max: | 141.91 | at alpha= | 8 | deg
Re: | 12000000 |  |  | Cd Min: | 0.2546 | at alpha= | -20 | deg
Mach: | 0.25 |  |  | Cl=0 at alpha= | -4.0408 | deg
|  |  |  | @ Cl=0.1, Cd= | 0.0059664
|  |  |  | @ Cl=0.4, Cd= | 0.00554
|  |  |  | @ Cl=0.6, Cd= | 0.0059472
alpha (deg) | Cl | Cd | Cm | Cl/Cd
-20 | -0.6818 | 0.2546 | 0.0608 | -2.6779
-19.5 | -0.6624 | 0.24826 | 0.0565 | -2.6682
-19 | -0.6425 | 0.24153 | 0.0523 | -2.6601
-18.5 | -0.625 | 0.23504 | 0.0487 | -2.6591
-18 | -0.6079 | 0.2284 | 0.0451 | -2.6616
-17 | -0.5784 | 0.20985 | 0.0367 | -2.7563
-16 | -0.5446 | 0.19601 | 0.0294 | -2.7784
-15.5 | -0.5256 | 0.18992 | 0.0256 | -2.7675
-15 | -0.5074 | 0.18366 | 0.0221 | -2.7627
-13.5 | -0.487 | 0.15347 | 0.0103 | -3.1733
-13 | -0.4736 | 0.14653 | 0.0071 | -3.2321
-12.5 | -0.5355 | 0.12142 | -0.0036 | -4.4103
-12 | -0.5465 | 0.11033 | -0.0095 | -4.9533
-11.5 | -0.5417 | 0.10269 | -0.0136 | -5.2751
-11 | -0.5372 | 0.09513 | -0.0181 | -5.647
-10.5 | -0.5579 | 0.08359 | -0.0265 | -6.6742
-10 | -0.5547 | 0.07546 | -0.0353 | -7.3509
-9.5 | -0.6419 | 0.02385 | -0.0852 | -26.914
-9 | -0.6097 | 0.01257 | -0.0874 | -48.5044
-8.5 | -0.5503 | 0.01087 | -0.0865 | -50.6256
-8 | -0.4893 | 0.00974 | -0.0857 | -50.2361
-7.5 | -0.4275 | 0.00897 | -0.085 | -47.6589
-7 | -0.3654 | 0.00841 | -0.0844 | -43.4483
-6.5 | -0.3033 | 0.008 | -0.0839 | -37.9125
-6 | -0.2414 | 0.00757 | -0.0835 | -31.889
-5.5 | -0.1796 | 0.00712 | -0.0832 | -25.2247
-5 | -0.118 | 0.00681 | -0.083 | -17.3275
-4.5 | -0.0563 | 0.00658 | -0.0829 | -8.5562
-4 | 0.005 | 0.00629 | -0.0828 | 0.79491
-3.5 | 0.0663 | 0.00611 | -0.0828 | 10.8511
-3 | 0.1273 | 0.00585 | -0.0829 | 21.7607
-2.5 | 0.1881 | 0.00559 | -0.083 | 33.6494
-2 | 0.2491 | 0.00557 | -0.0833 | 44.7217
-1.5 | 0.3101 | 0.00553 | -0.0835 | 56.0759
-1 | 0.3709 | 0.00554 | -0.0838 | 66.9495
-0.5 | 0.4316 | 0.00554 | -0.0842 | 77.9061
0 | 0.4919 | 0.00555 | -0.0845 | 88.6306
0.5 | 0.5515 | 0.00576 | -0.0849 | 95.7465
1 | 0.6111 | 0.00599 | -0.0852 | 102.02
2 | 0.7291 | 0.00659 | -0.0858 | 110.6373
2.5 | 0.7875 | 0.00696 | -0.0861 | 113.1466
3 | 0.8463 | 0.00722 | -0.0863 | 117.2161
3.5 | 0.903 | 0.00773 | -0.0864 | 116.8176
4 | 0.9616 | 0.00797 | -0.0866 | 120.6524
4.5 | 1.0203 | 0.00819 | -0.0867 | 124.5788
5 | 1.079 | 0.00838 | -0.0869 | 128.7589
5.5 | 1.1377 | 0.00856 | -0.0871 | 132.9089
6 | 1.1911 | 0.00941 | -0.0865 | 126.5781
6.5 | 1.2479 | 0.00976 | -0.0863 | 127.8586
7 | 1.3043 | 0.01009 | -0.086 | 129.2666
7.5 | 1.3591 | 0.00963 | -0.0859 | 141.1319
8 | 1.412 | 0.00995 | -0.0848 | 141.9095
8.5 | 1.4669 | 0.01044 | -0.0842 | 140.5077
9 | 1.5204 | 0.01102 | -0.0833 | 137.9673
9.5 | 1.5731 | 0.01161 | -0.0823 | 135.4953
10 | 1.6247 | 0.01224 | -0.0811 | 132.7369
10.5 | 1.6738 | 0.01298 | -0.0794 | 128.9522
11 | 1.7195 | 0.01387 | -0.0772 | 123.9726
11.5 | 1.7622 | 0.0148 | -0.0745 | 119.0676
12 | 1.7965 | 0.01578 | -0.0703 | 113.8466
12.5 | 1.8232 | 0.01711 | -0.0654 | 106.5576
13 | 1.849 | 0.01882 | -0.0612 | 98.2465
13.5 | 1.8712 | 0.021 | -0.0572 | 89.1048
14 | 1.8892 | 0.0238 | -0.0536 | 79.3782
14.5 | 1.9017 | 0.02745 | -0.0506 | 69.2787
15 | 1.9082 | 0.03209 | -0.0483 | 59.464
15.5 | 1.904 | 0.03796 | -0.0463 | 50.1581
16 | 1.8886 | 0.04524 | -0.045 | 41.7462
16.5 | 1.8692 | 0.05352 | -0.0446 | 34.9253
17 | 1.8529 | 0.06188 | -0.0449 | 29.9434
17.5 | 1.832 | 0.0708 | -0.0456 | 25.8757
18 | 1.8073 | 0.08039 | -0.0467 | 22.4817
18.5 | 1.7826 | 0.09029 | -0.0484 | 19.7431
19 | 1.7518 | 0.10122 | -0.0509 | 17.3069
19.5 | 1.7228 | 0.11236 | -0.054 | 15.3329
20 | 1.6933 | 0.12378 | -0.0578 | 13.6799

## 119. Re 12M Mach 0.50 (1)
BIGFOIL.COM POLAR EXPORT
goe311
GOE 311 (MVA H.43) |  |  |  | Cl Max: | 1.662 | at alpha= | 8.5 | deg
JavaFoil+Calcfoil stall+Eppler ext transition |  |  |  | L/D Max: | 114.65 | at alpha= | 7 | deg
Re: | 12000000 |  |  | Cd Min: | 0.0084 | at alpha= | -4 | deg
Mach: | 0.5 |  |  | Cl=0 at alpha= | -4.6613 | deg
|  |  |  | @ Cl=0.1, Cd= | 0.0084
|  |  |  | @ Cl=0.4, Cd= | 0.0085086
|  |  |  | @ Cl=0.6, Cd= | 0.0088603
alpha (deg) | Cl | Cd | Cm | Cl/Cd
-20 | -0.758 | 0.14361 | -0.03 | -5.279
-19.5 | -0.734 | 0.14321 | -0.031 | -5.129
-19 | -0.712 | 0.15083 | -0.032 | -4.718
-18.5 | -0.689 | 0.13869 | -0.032 | -4.969
-18 | -0.666 | 0.13236 | -0.033 | -5.032
-17.5 | -0.643 | 0.12476 | -0.034 | -5.15
-17 | -0.619 | 0.11969 | -0.034 | -5.17
-16.5 | -0.595 | 0.11547 | -0.035 | -5.151
-16 | -0.57 | 0.11195 | -0.035 | -5.095
-15.5 | -0.548 | 0.10122 | -0.037 | -5.409
-15 | -0.523 | 0.098 | -0.037 | -5.333
-14.5 | -0.494 | 0.09969 | -0.033 | -4.95
-14 | -0.469 | 0.09624 | -0.034 | -4.878
-13.5 | -0.445 | 0.09262 | -0.034 | -4.807
-13 | -0.421 | 0.0893 | -0.035 | -4.713
-12.5 | -0.396 | 0.08598 | -0.035 | -4.611
-12 | -0.372 | 0.08604 | -0.036 | -4.321
-11.5 | -0.347 | 0.07896 | -0.036 | -4.399
-11 | -0.322 | 0.08044 | -0.037 | -4.009
-10.5 | -0.298 | 0.07336 | -0.037 | -4.059
-10 | -0.273 | 0.06968 | -0.038 | -3.915
-9.5 | -0.248 | 0.07333 | -0.038 | -3.377
-9 | -0.222 | 0.06829 | -0.038 | -3.256
-8.5 | -0.197 | 0.06183 | -0.039 | -3.19
-8 | -0.172 | 0.06409 | -0.04 | -2.681
-7.5 | -0.146 | 0.0586 | -0.04 | -2.498
-7 | -0.121 | 0.05303 | -0.042 | -2.281
-6.5 | -0.162 | 0.04258 | -0.05 | -3.805
-6 | -0.129 | 0.03707 | -0.054 | -3.491
-5.5 | -0.087 | 0.02798 | -0.062 | -3.111
-5 | -0.042 | 0.00861 | -0.082 | -4.87
-4.5 | 0.02 | 0.00855 | -0.084 | 2.35
-4 | 0.083 | 0.0084 | -0.085 | 9.923
-3.5 | 0.148 | 0.0084 | -0.086 | 17.576
-3 | 0.213 | 0.00905 | -0.087 | 23.469
-2.5 | 0.278 | 0.00857 | -0.088 | 32.412
-2 | 0.343 | 0.0085 | -0.089 | 40.384
-1.5 | 0.409 | 0.00851 | -0.091 | 48.1
-1 | 0.476 | 0.00936 | -0.092 | 50.815
-0.5 | 0.542 | 0.00949 | -0.093 | 57.104
0 | 0.612 | 0.00873 | -0.094 | 70.069
0.5 | 0.678 | 0.00966 | -0.095 | 70.223
1 | 0.744 | 0.00973 | -0.096 | 76.522
1.5 | 0.811 | 0.00905 | -0.097 | 89.65
2 | 0.877 | 0.01056 | -0.099 | 83.112
2.5 | 0.944 | 0.01082 | -0.1 | 87.177
3 | 1.01 | 0.01108 | -0.101 | 91.128
3.5 | 1.076 | 0.01133 | -0.102 | 95.006
4 | 1.142 | 0.01376 | -0.103 | 83.008
4.5 | 1.208 | 0.01228 | -0.104 | 98.295
5 | 1.272 | 0.01456 | -0.105 | 87.386
5.5 | 1.336 | 0.01507 | -0.106 | 88.707
6 | 1.4 | 0.01555 | -0.107 | 90.007
6.5 | 1.462 | 0.01607 | -0.108 | 90.962
7 | 1.523 | 0.01328 | -0.109 | 114.65
7.5 | 1.582 | 0.01388 | -0.11 | 114.034
8 | 1.635 | 0.0155 | -0.111 | 105.458
8.5 | 1.662 | 0.01992 | -0.111 | 83.401
9 | 1.655 | 0.02171 | -0.111 | 76.23
9.5 | 1.605 | 0.02432 | -0.111 | 65.973
10 | 1.412 | 0.02846 | -0.111 | 49.632
10.5 | 0.95 | 0.03872 | -0.107 | 24.525
11 | 0.982 | 0.04001 | -0.108 | 24.532
11.5 | 1.005 | 0.0449 | -0.108 | 22.379
12 | 1.044 | 0.04151 | -0.11 | 25.154
12.5 | 1.069 | 0.04634 | -0.109 | 23.061
13 | 1.083 | 0.05487 | -0.108 | 19.745
13.5 | 1.082 | 0.073 | -0.103 | 14.817

## 120. Re 12M Mach 0.50 (2)
BIGFOIL.COM POLAR EXPORT
goe311
GOE 311 (MVA H.43) |  |  |  | Cl Max: | 1.7036 | at alpha= | 9.5 | deg
XFOIL ncrit=9 |  |  |  | L/D Max: | 137.658 | at alpha= | 5.5 | deg
Re: | 12000000 |  |  | Cd Min: | 0.27485 | at alpha= | -20 | deg
Mach: | 0.5 |  |  | Cl=0 at alpha= | -3.9267 | deg
|  |  |  | @ Cl=0.1, Cd= | 0.0064244
|  |  |  | @ Cl=0.4, Cd= | 0.00569
|  |  |  | @ Cl=0.6, Cd= | 0.005786
alpha (deg) | Cl | Cd | Cm | Cl/Cd
-20 | -0.7334 | 0.27485 | 0.0696 | -2.6684
-19.5 | -0.7096 | 0.26727 | 0.0643 | -2.655
-19 | -0.6878 | 0.26025 | 0.0599 | -2.6428
-18.5 | -0.6656 | 0.25263 | 0.0555 | -2.6347
-18 | -0.6423 | 0.24443 | 0.0508 | -2.6277
-17.5 | -0.6198 | 0.23632 | 0.046 | -2.6227
-17 | -0.5975 | 0.22831 | 0.0414 | -2.6171
-16.5 | -0.5743 | 0.22023 | 0.0364 | -2.6077
-16 | -0.5513 | 0.21194 | 0.0315 | -2.6012
-14.5 | -0.4893 | 0.1865 | 0.0183 | -2.6236
-14 | -0.4671 | 0.17961 | 0.0144 | -2.6006
-13.5 | -0.4447 | 0.17255 | 0.0101 | -2.5772
-13 | -0.4247 | 0.16518 | 0.0064 | -2.5711
-12.5 | -0.4065 | 0.15749 | 0.0028 | -2.5811
-12 | -0.3895 | 0.14964 | -0.0007 | -2.6029
-11.5 | -0.3742 | 0.14167 | -0.0041 | -2.6413
-11 | -0.3627 | 0.13288 | -0.0076 | -2.7295
-10.5 | -0.3533 | 0.12394 | -0.0113 | -2.8506
-10 | -0.3373 | 0.117 | -0.0144 | -2.8829
-9.5 | -0.3279 | 0.10874 | -0.0182 | -3.0154
-9 | -0.3149 | 0.10145 | -0.0217 | -3.104
-8.5 | -0.3071 | 0.09335 | -0.0258 | -3.2898
-8 | -0.3063 | 0.0843 | -0.0311 | -3.6335
-7.5 | -0.3136 | 0.07486 | -0.038 | -4.1892
-7 | -0.3005 | 0.06466 | -0.0512 | -4.6474
-6.5 | -0.2723 | 0.05365 | -0.0657 | -5.0755
-6 | -0.2296 | 0.04289 | -0.0789 | -5.3532
-5.5 | -0.1879 | 0.02779 | -0.0939 | -6.7614
-5 | -0.1582 | 0.0111 | -0.1022 | -14.2523
-4.5 | -0.0871 | 0.00789 | -0.1007 | -11.0393
-4 | -0.011 | 0.00705 | -0.099 | -1.5603
-3.5 | 0.064 | 0.00659 | -0.0977 | 9.7117
-3 | 0.1379 | 0.00625 | -0.0968 | 22.064
-2.5 | 0.2106 | 0.00599 | -0.0962 | 35.1586
-2 | 0.2823 | 0.00571 | -0.0958 | 49.4396
-1.5 | 0.354 | 0.00569 | -0.0956 | 62.2144
-1 | 0.4252 | 0.00569 | -0.0956 | 74.7276
-0.5 | 0.4957 | 0.00567 | -0.0957 | 87.425
0 | 0.5657 | 0.00565 | -0.0959 | 100.1239
0.5 | 0.6338 | 0.00592 | -0.096 | 107.0608
1 | 0.7015 | 0.00629 | -0.0961 | 111.5262
1.5 | 0.7685 | 0.00676 | -0.0961 | 113.6834
2 | 0.8352 | 0.00724 | -0.0961 | 115.3591
2.5 | 0.9029 | 0.00756 | -0.0961 | 119.4312
3 | 0.9676 | 0.00823 | -0.0955 | 117.5699
3.5 | 1.0359 | 0.00839 | -0.0954 | 123.4684
4 | 1.1042 | 0.00865 | -0.095 | 127.6532
4.5 | 1.1732 | 0.00889 | -0.0946 | 131.9685
5 | 1.2423 | 0.00915 | -0.0941 | 135.7705
5.5 | 1.3105 | 0.00952 | -0.0931 | 137.6576
6 | 1.3685 | 0.01063 | -0.0905 | 128.7394
6.5 | 1.4337 | 0.01117 | -0.0886 | 128.3527
7 | 1.498 | 0.01174 | -0.0863 | 127.598
7.5 | 1.5598 | 0.01242 | -0.0833 | 125.5878
8 | 1.6154 | 0.01232 | -0.0794 | 131.1201
8.5 | 1.6632 | 0.01353 | -0.0738 | 122.9268
9 | 1.6927 | 0.01542 | -0.0662 | 109.773
9.5 | 1.7036 | 0.01904 | -0.0586 | 89.4748
10 | 1.6867 | 0.02585 | -0.0531 | 65.2495
10.5 | 1.6542 | 0.03504 | -0.0503 | 47.2089
11 | 1.6165 | 0.04503 | -0.0485 | 35.8983
11.5 | 1.5784 | 0.05518 | -0.0474 | 28.6046
12 | 1.5428 | 0.06539 | -0.0469 | 23.5938
12.5 | 1.5089 | 0.07593 | -0.0471 | 19.8723
13 | 1.4764 | 0.08693 | -0.0483 | 16.9838
13.5 | 1.444 | 0.09858 | -0.0506 | 14.648
14 | 1.412 | 0.11088 | -0.0541 | 12.7345
14.5 | 1.3803 | 0.12379 | -0.0589 | 11.1503

## 121. Re 14M Mach 0.00 (1)
BIGFOIL.COM POLAR EXPORT
goe311
GOE 311 (MVA H.43) |  |  |  | Cl Max: | 1.689 | at alpha= | 12.5 | deg
JavaFoil+Calcfoil stall+Eppler ext transition |  |  |  | L/D Max: | 118.324 | at alpha= | 8.5 | deg
Re: | 14000000 |  |  | Cd Min: | 0.00827 | at alpha= | -4.5 | deg
Mach: | 0 |  |  | Cl=0 at alpha= | -4.6636 | deg
|  |  |  | @ Cl=0.1, Cd= | 0.0088279
|  |  |  | @ Cl=0.4, Cd= | 0.0091043
|  |  |  | @ Cl=0.6, Cd= | 0.0092638
alpha (deg) | Cl | Cd | Cm | Cl/Cd
-18 | -0.366 | 0.1395 | -0.025 | -2.625
-17.5 | -0.378 | 0.1352 | -0.025 | -2.798
-17 | -0.39 | 0.12945 | -0.026 | -3.013
-16.5 | -0.401 | 0.12419 | -0.026 | -3.232
-16 | -0.412 | 0.11691 | -0.027 | -3.524
-15.5 | -0.422 | 0.1106 | -0.028 | -3.814
-15 | -0.43 | 0.10505 | -0.028 | -4.095
-14.5 | -0.437 | 0.10026 | -0.029 | -4.36
-14 | -0.442 | 0.0945 | -0.029 | -4.68
-13.5 | -0.445 | 0.08981 | -0.03 | -4.957
-13 | -0.449 | 0.08144 | -0.034 | -5.513
-12.5 | -0.447 | 0.0764 | -0.035 | -5.855
-12 | -0.443 | 0.07047 | -0.036 | -6.288
-11.5 | -0.435 | 0.06648 | -0.037 | -6.537
-11 | -0.424 | 0.06237 | -0.038 | -6.79
-10.5 | -0.409 | 0.05692 | -0.04 | -7.188
-10 | -0.39 | 0.05343 | -0.041 | -7.306
-9.5 | -0.368 | 0.04944 | -0.042 | -7.442
-9 | -0.341 | 0.04672 | -0.043 | -7.307
-8.5 | -0.312 | 0.04313 | -0.045 | -7.239
-8 | -0.282 | 0.03838 | -0.048 | -7.336
-7.5 | -0.248 | 0.03244 | -0.051 | -7.652
-7 | -0.21 | 0.02897 | -0.053 | -7.257
-6.5 | -0.195 | 0.00877 | -0.068 | -22.197
-6 | -0.144 | 0.00849 | -0.069 | -16.942
-5.5 | -0.091 | 0.00844 | -0.07 | -10.802
-5 | -0.037 | 0.00841 | -0.071 | -4.42
-4.5 | 0.018 | 0.00827 | -0.072 | 2.138
-4 | 0.073 | 0.00877 | -0.073 | 8.329
-3.5 | 0.129 | 0.00889 | -0.074 | 14.507
-3 | 0.185 | 0.00837 | -0.076 | 22.132
-2.5 | 0.242 | 0.0084 | -0.077 | 28.781
-2 | 0.298 | 0.00894 | -0.078 | 33.38
-1.5 | 0.355 | 0.00905 | -0.079 | 39.287
-1 | 0.413 | 0.00912 | -0.08 | 45.23
-0.5 | 0.47 | 0.00914 | -0.081 | 51.417
0 | 0.53 | 0.00854 | -0.082 | 62.082
0.5 | 0.588 | 0.00921 | -0.083 | 63.816
1 | 0.646 | 0.00947 | -0.083 | 68.151
1.5 | 0.703 | 0.00897 | -0.084 | 78.439
2 | 0.761 | 0.00999 | -0.085 | 76.186
2.5 | 0.819 | 0.01016 | -0.086 | 80.607
3 | 0.877 | 0.01027 | -0.087 | 85.368
3.5 | 0.934 | 0.01046 | -0.088 | 89.312
4 | 0.992 | 0.01214 | -0.089 | 81.713
4.5 | 1.05 | 0.01239 | -0.09 | 84.76
5 | 1.107 | 0.01265 | -0.091 | 87.548
5.5 | 1.164 | 0.01289 | -0.092 | 90.354
6 | 1.221 | 0.01319 | -0.093 | 92.56
6.5 | 1.278 | 0.01252 | -0.094 | 102.032
7 | 1.334 | 0.01285 | -0.095 | 103.838
7.5 | 1.39 | 0.01306 | -0.095 | 106.391
8 | 1.444 | 0.01345 | -0.096 | 107.337
8.5 | 1.496 | 0.01265 | -0.097 | 118.324
9 | 1.54 | 0.01335 | -0.098 | 115.368
9.5 | 1.58 | 0.01572 | -0.099 | 100.539
10 | 1.614 | 0.01447 | -0.1 | 111.572
10.5 | 1.643 | 0.0151 | -0.101 | 108.789
11 | 1.665 | 0.01574 | -0.101 | 105.821
11.5 | 1.68 | 0.01887 | -0.102 | 89.069
12 | 1.688 | 0.01712 | -0.103 | 98.583
12.5 | 1.689 | 0.02078 | -0.104 | 81.264
13 | 1.682 | 0.01862 | -0.105 | 90.315
13.5 | 1.634 | 0.02335 | -0.103 | 69.963
14 | 1.604 | 0.02516 | -0.103 | 63.763
14.5 | 1.573 | 0.02623 | -0.104 | 59.956
15 | 1.532 | 0.0285 | -0.104 | 53.745
15.5 | 1.486 | 0.03071 | -0.104 | 48.382
16 | 1.437 | 0.03309 | -0.104 | 43.434
16.5 | 1.37 | 0.0398 | -0.102 | 34.413
17 | 1.32 | 0.04163 | -0.103 | 31.704
17.5 | 1.264 | 0.04557 | -0.103 | 27.745

## 122. Re 14M Mach 0.00 (2)
BIGFOIL.COM POLAR EXPORT
goe311
GOE 311 (MVA H.43) |  |  |  | Cl Max: | 1.996 | at alpha= | 18 | deg
XFOIL ncrit=9 |  |  |  | L/D Max: | 146.443 | at alpha= | 8 | deg
Re: | 14000000 |  |  | Cd Min: | 0.19358 | at alpha= | -17 | deg
Mach: | 0 |  |  | Cl=0 at alpha= | -4.0654 | deg
|  |  |  | @ Cl=0.1, Cd= | 0.0056623
|  |  |  | @ Cl=0.4, Cd= | 0.0054349
|  |  |  | @ Cl=0.6, Cd= | 0.0060024
alpha (deg) | Cl | Cd | Cm | Cl/Cd
-17 | -0.6009 | 0.19358 | 0.0331 | -3.1041
-16.5 | -0.5867 | 0.18681 | 0.0295 | -3.1406
-16 | -0.5716 | 0.18052 | 0.0262 | -3.1664
-15.5 | -0.5562 | 0.1743 | 0.0226 | -3.191
-15 | -0.6085 | 0.14836 | 0.0124 | -4.1015
-14.5 | -0.6214 | 0.13597 | 0.0063 | -4.5701
-13 | -0.9948 | 0.01826 | -0.0786 | -54.4797
-12.5 | -0.9467 | 0.0158 | -0.0785 | -59.9177
-12 | -0.8954 | 0.0143 | -0.0784 | -62.6154
-11.5 | -0.8428 | 0.01305 | -0.0782 | -64.5824
-11 | -0.7891 | 0.01206 | -0.078 | -65.4312
-9.5 | -0.6238 | 0.00986 | -0.0778 | -63.2657
-9 | -0.5682 | 0.00906 | -0.0777 | -62.7152
-8.5 | -0.5116 | 0.00857 | -0.0777 | -59.6966
-8 | -0.4545 | 0.0082 | -0.0777 | -55.4268
-7.5 | -0.3972 | 0.00787 | -0.0778 | -50.4701
-7 | -0.3398 | 0.00756 | -0.0779 | -44.9471
-6.5 | -0.2821 | 0.00729 | -0.078 | -38.6968
-6 | -0.2244 | 0.00693 | -0.0781 | -32.381
-5.5 | -0.1666 | 0.00665 | -0.0783 | -25.0526
-4.5 | -0.0505 | 0.00624 | -0.0786 | -8.0929
-4 | 0.0076 | 0.00603 | -0.0789 | 1.2604
-3.5 | 0.0657 | 0.00587 | -0.0791 | 11.1925
-3 | 0.1235 | 0.00552 | -0.0794 | 22.3732
-2.5 | 0.1817 | 0.00544 | -0.0797 | 33.4007
-2 | 0.2401 | 0.00539 | -0.08 | 44.5455
-1 | 0.3566 | 0.00539 | -0.0807 | 66.1596
0 | 0.4725 | 0.00551 | -0.0815 | 85.7532
0.5 | 0.5297 | 0.00576 | -0.0819 | 91.9618
1 | 0.587 | 0.00595 | -0.0823 | 98.6555
1.5 | 0.6441 | 0.00618 | -0.0827 | 104.2233
2 | 0.7009 | 0.00646 | -0.083 | 108.4985
2.5 | 0.7573 | 0.00678 | -0.0833 | 111.6962
3 | 0.8139 | 0.00697 | -0.0837 | 116.7719
4 | 0.925 | 0.00765 | -0.0842 | 120.915
4.5 | 0.9812 | 0.00784 | -0.0845 | 125.1531
5 | 1.0374 | 0.008 | -0.0848 | 129.675
5.5 | 1.0934 | 0.00817 | -0.0852 | 133.8311
6 | 1.1454 | 0.0089 | -0.085 | 128.6966
6.5 | 1.1995 | 0.00924 | -0.0851 | 129.816
7 | 1.2535 | 0.00952 | -0.0852 | 131.6702
7.5 | 1.3073 | 0.00969 | -0.0854 | 134.9123
8 | 1.3546 | 0.00925 | -0.0844 | 146.4432
8.5 | 1.4093 | 0.00963 | -0.0849 | 146.3448
9 | 1.461 | 0.01008 | -0.0847 | 144.9405
9.5 | 1.5117 | 0.01058 | -0.0844 | 142.8828
10 | 1.5621 | 0.01105 | -0.0841 | 141.3665
10.5 | 1.6114 | 0.01157 | -0.0837 | 139.274
11 | 1.6589 | 0.01218 | -0.083 | 136.1987
11.5 | 1.7046 | 0.01286 | -0.0821 | 132.5505
13 | 1.8323 | 0.015 | -0.0779 | 122.1533
13.5 | 1.8672 | 0.01583 | -0.0753 | 117.9533
14 | 1.8911 | 0.01687 | -0.0709 | 112.0984
14.5 | 1.9144 | 0.01824 | -0.0671 | 104.9561
15 | 1.9356 | 0.01994 | -0.0636 | 97.0712
15.5 | 1.9527 | 0.02213 | -0.0602 | 88.2377
16 | 1.9666 | 0.02484 | -0.0573 | 79.1707
16.5 | 1.9778 | 0.02807 | -0.0548 | 70.4596
18 | 1.996 | 0.04074 | -0.0505 | 48.9936
18.5 | 1.9953 | 0.04609 | -0.0498 | 43.2914
19 | 1.9877 | 0.05247 | -0.0495 | 37.8826
19.5 | 1.9787 | 0.05938 | -0.0498 | 33.3227
20 | 1.9655 | 0.06691 | -0.0504 | 29.3753

## 123. Re 14M Mach 0.10 (1)
BIGFOIL.COM POLAR EXPORT
goe311
GOE 311 (MVA H.43) |  |  |  | Cl Max: | 1.685 | at alpha= | 12 | deg
JavaFoil+Calcfoil stall+Eppler ext transition |  |  |  | L/D Max: | 118.433 | at alpha= | 8.5 | deg
Re: | 14000000 |  |  | Cd Min: | 0.00834 | at alpha= | -4.5 | deg
Mach: | 0.1 |  |  | Cl=0 at alpha= | -4.6636 | deg
|  |  |  | @ Cl=0.1, Cd= | 0.008789
|  |  |  | @ Cl=0.4, Cd= | 0.0091122
|  |  |  | @ Cl=0.6, Cd= | 0.0092857
alpha (deg) | Cl | Cd | Cm | Cl/Cd
-17.5 | -0.341 | 0.13543 | -0.025 | -2.519
-17 | -0.355 | 0.13051 | -0.026 | -2.721
-16.5 | -0.369 | 0.12563 | -0.026 | -2.935
-16 | -0.382 | 0.11919 | -0.027 | -3.203
-15.5 | -0.394 | 0.11247 | -0.028 | -3.503
-15 | -0.405 | 0.10619 | -0.028 | -3.815
-14.5 | -0.415 | 0.10156 | -0.029 | -4.082
-14 | -0.422 | 0.09558 | -0.029 | -4.42
-13.5 | -0.428 | 0.09092 | -0.03 | -4.707
-13 | -0.431 | 0.08611 | -0.031 | -5.007
-12.5 | -0.435 | 0.07762 | -0.034 | -5.598
-12 | -0.433 | 0.07187 | -0.036 | -6.022
-11.5 | -0.426 | 0.06769 | -0.037 | -6.301
-11 | -0.417 | 0.06326 | -0.038 | -6.593
-10.5 | -0.404 | 0.05765 | -0.04 | -7.016
-10 | -0.387 | 0.05409 | -0.041 | -7.157
-9.5 | -0.366 | 0.0503 | -0.042 | -7.274
-9 | -0.34 | 0.04714 | -0.043 | -7.216
-8.5 | -0.312 | 0.04264 | -0.045 | -7.328
-8 | -0.281 | 0.03899 | -0.048 | -7.213
-7.5 | -0.248 | 0.03335 | -0.051 | -7.434
-7 | -0.21 | 0.0296 | -0.053 | -7.106
-6.5 | -0.195 | 0.00874 | -0.069 | -22.344
-6 | -0.144 | 0.0086 | -0.07 | -16.776
-5.5 | -0.092 | 0.00848 | -0.071 | -10.803
-5 | -0.037 | 0.00844 | -0.072 | -4.42
-4.5 | 0.018 | 0.00834 | -0.073 | 2.13
-4 | 0.073 | 0.00877 | -0.074 | 8.375
-3.5 | 0.13 | 0.00881 | -0.075 | 14.699
-3 | 0.186 | 0.00843 | -0.076 | 22.075
-2.5 | 0.243 | 0.00843 | -0.077 | 28.806
-2 | 0.3 | 0.00893 | -0.078 | 33.563
-1.5 | 0.357 | 0.00909 | -0.079 | 39.301
-1 | 0.415 | 0.00912 | -0.08 | 45.461
-0.5 | 0.472 | 0.00914 | -0.081 | 51.68
0 | 0.533 | 0.00854 | -0.082 | 62.446
0.5 | 0.591 | 0.00925 | -0.083 | 63.864
1 | 0.649 | 0.00948 | -0.084 | 68.464
1.5 | 0.707 | 0.00896 | -0.085 | 78.879
2 | 0.765 | 0.00998 | -0.086 | 76.632
2.5 | 0.823 | 0.0101 | -0.087 | 81.478
3 | 0.881 | 0.01027 | -0.088 | 85.76
3.5 | 0.939 | 0.01047 | -0.089 | 89.699
4 | 0.997 | 0.0122 | -0.09 | 81.723
4.5 | 1.055 | 0.01242 | -0.091 | 84.958
5 | 1.113 | 0.01268 | -0.092 | 87.761
5.5 | 1.17 | 0.01293 | -0.092 | 90.517
6 | 1.227 | 0.01321 | -0.093 | 92.923
6.5 | 1.284 | 0.01258 | -0.094 | 102.029
7 | 1.34 | 0.01289 | -0.095 | 104.009
7.5 | 1.396 | 0.01314 | -0.096 | 106.274
8 | 1.45 | 0.01356 | -0.097 | 106.965
8.5 | 1.503 | 0.01269 | -0.098 | 118.433
9 | 1.547 | 0.0135 | -0.099 | 114.627
9.5 | 1.586 | 0.01584 | -0.099 | 100.116
10 | 1.62 | 0.01458 | -0.1 | 111.077
10.5 | 1.647 | 0.01522 | -0.101 | 108.192
11 | 1.667 | 0.01589 | -0.102 | 104.917
11.5 | 1.68 | 0.01685 | -0.103 | 99.739
12 | 1.685 | 0.01747 | -0.104 | 96.499
12.5 | 1.683 | 0.01804 | -0.104 | 93.259
13 | 1.671 | 0.01905 | -0.105 | 87.717
13.5 | 1.617 | 0.02392 | -0.103 | 67.601
14 | 1.584 | 0.02542 | -0.104 | 62.309
14.5 | 1.545 | 0.02702 | -0.104 | 57.188
15 | 1.498 | 0.02948 | -0.104 | 50.797
15.5 | 1.445 | 0.03197 | -0.104 | 45.197
16 | 1.377 | 0.03768 | -0.103 | 36.535
16.5 | 1.322 | 0.03963 | -0.103 | 33.355
17 | 1.26 | 0.0438 | -0.103 | 28.769

## 124. Re 14M Mach 0.10 (2)
BIGFOIL.COM POLAR EXPORT
goe311
GOE 311 (MVA H.43) |  |  |  | Cl Max: | 1.9856 | at alpha= | 17.5 | deg
XFOIL ncrit=9 |  |  |  | L/D Max: | 146.466 | at alpha= | 8 | deg
Re: | 14000000 |  |  | Cd Min: | 0.18775 | at alpha= | -16.5 | deg
Mach: | 0.1 |  |  | Cl=0 at alpha= | -4.0614 | deg
|  |  |  | @ Cl=0.1, Cd= | 0.0056788
|  |  |  | @ Cl=0.4, Cd= | 0.0054252
|  |  |  | @ Cl=0.6, Cd= | 0.0059993
alpha (deg) | Cl | Cd | Cm | Cl/Cd
-16.5 | -0.5859 | 0.18775 | 0.0297 | -3.1206
-16 | -0.5709 | 0.18126 | 0.0262 | -3.1496
-15.5 | -0.5551 | 0.17501 | 0.0227 | -3.1718
-15 | -0.5403 | 0.16868 | 0.0194 | -3.2031
-14.5 | -0.5943 | 0.14291 | 0.0091 | -4.1586
-14 | -0.5896 | 0.13484 | 0.0052 | -4.3726
-12 | -0.9028 | 0.01639 | -0.0805 | -55.0824
-11.5 | -0.8515 | 0.01434 | -0.0803 | -59.3794
-11 | -0.7979 | 0.01296 | -0.08 | -61.5664
-10.5 | -0.7432 | 0.01181 | -0.0796 | -62.9297
-9.5 | -0.6311 | 0.0103 | -0.0793 | -61.2718
-9 | -0.5747 | 0.00943 | -0.0791 | -60.9438
-8.5 | -0.5176 | 0.00877 | -0.0789 | -59.0194
-7.5 | -0.4018 | 0.00795 | -0.0788 | -50.5409
-7 | -0.3436 | 0.00764 | -0.0788 | -44.9738
-6 | -0.227 | 0.007 | -0.0789 | -32.4286
-5.5 | -0.1686 | 0.00668 | -0.079 | -25.2395
-5 | -0.11 | 0.00648 | -0.0791 | -16.9753
-4.5 | -0.0514 | 0.00627 | -0.0793 | -8.1978
-4 | 0.0072 | 0.00604 | -0.0795 | 1.1921
-3.5 | 0.0658 | 0.00589 | -0.0797 | 11.1715
-3 | 0.1241 | 0.00553 | -0.0799 | 22.4412
-2.5 | 0.1827 | 0.00544 | -0.0802 | 33.5846
-2 | 0.2415 | 0.0054 | -0.0805 | 44.7222
-1 | 0.3588 | 0.00539 | -0.0812 | 66.5677
-0.5 | 0.4173 | 0.00544 | -0.0816 | 76.7096
0 | 0.4754 | 0.00552 | -0.082 | 86.1232
0.5 | 0.5329 | 0.00577 | -0.0824 | 92.357
1 | 0.5906 | 0.00596 | -0.0827 | 99.094
1.5 | 0.648 | 0.0062 | -0.0831 | 104.5161
2 | 0.7052 | 0.00647 | -0.0835 | 108.9954
2.5 | 0.7619 | 0.00679 | -0.0838 | 112.2091
3 | 0.8189 | 0.007 | -0.0841 | 116.9857
3.5 | 0.8742 | 0.00745 | -0.0843 | 117.3423
4 | 0.9307 | 0.00767 | -0.0846 | 121.3429
4.5 | 0.9873 | 0.00787 | -0.0849 | 125.4511
5 | 1.0439 | 0.00803 | -0.0852 | 130
5.5 | 1.1004 | 0.0082 | -0.0855 | 134.1951
6 | 1.1525 | 0.00896 | -0.0852 | 128.6272
6.5 | 1.2072 | 0.00928 | -0.0853 | 130.0862
7 | 1.2616 | 0.00957 | -0.0854 | 131.8286
7.5 | 1.3157 | 0.00981 | -0.0855 | 134.1182
8 | 1.3636 | 0.00931 | -0.0845 | 146.4662
8.5 | 1.4186 | 0.0097 | -0.0849 | 146.2474
9 | 1.4707 | 0.01018 | -0.0846 | 144.4695
9.5 | 1.5218 | 0.01068 | -0.0843 | 142.4906
10 | 1.5726 | 0.01117 | -0.0839 | 140.7878
10.5 | 1.6221 | 0.01172 | -0.0833 | 138.4044
11 | 1.6696 | 0.01236 | -0.0824 | 135.0809
11.5 | 1.7152 | 0.01309 | -0.0812 | 131.0313
12 | 1.7599 | 0.01377 | -0.08 | 127.8068
12.5 | 1.8024 | 0.01451 | -0.0784 | 124.2178
13 | 1.8414 | 0.01531 | -0.0762 | 120.2743
13.5 | 1.8703 | 0.01624 | -0.0723 | 115.1663
14 | 1.8942 | 0.0175 | -0.0681 | 108.24
14.5 | 1.9163 | 0.01913 | -0.0643 | 100.1725
15 | 1.9363 | 0.02109 | -0.0608 | 91.8113
15.5 | 1.9514 | 0.02365 | -0.0575 | 82.5116
16 | 1.963 | 0.02681 | -0.0547 | 73.2189
17.5 | 1.9856 | 0.03915 | -0.0498 | 50.7178
18 | 1.9833 | 0.04472 | -0.0489 | 44.3493
18.5 | 1.979 | 0.05072 | -0.0484 | 39.0181
19 | 1.9692 | 0.05775 | -0.0485 | 34.0987
19.5 | 1.9559 | 0.06537 | -0.0491 | 29.9205
20 | 1.9394 | 0.07353 | -0.05 | 26.3756

## 125. Re 14M Mach 0.25 (1)
BIGFOIL.COM POLAR EXPORT
goe311
GOE 311 (MVA H.43) |  |  |  | Cl Max: | 1.671 | at alpha= | 11 | deg
JavaFoil+Calcfoil stall+Eppler ext transition |  |  |  | L/D Max: | 119.053 | at alpha= | 8.5 | deg
Re: | 14000000 |  |  | Cd Min: | 0.00829 | at alpha= | -4.5 | deg
Mach: | 0.25 |  |  | Cl=0 at alpha= | -4.6607 | deg
|  |  |  | @ Cl=0.1, Cd= | 0.0087988
|  |  |  | @ Cl=0.4, Cd= | 0.0090724
|  |  |  | @ Cl=0.6, Cd= | 0.0091663
alpha (deg) | Cl | Cd | Cm | Cl/Cd
-15.5 | -0.057 | 0.11535 | -0.028 | -0.497
-15 | -0.156 | 0.11173 | -0.029 | -1.399
-14.5 | -0.201 | 0.10611 | -0.029 | -1.899
-14 | -0.239 | 0.10601 | -0.029 | -2.254
-13.5 | -0.272 | 0.09703 | -0.03 | -2.805
-13 | -0.3 | 0.09329 | -0.031 | -3.22
-12.5 | -0.324 | 0.08848 | -0.031 | -3.659
-12 | -0.342 | 0.08164 | -0.032 | -4.19
-11.5 | -0.355 | 0.07625 | -0.033 | -4.651
-11 | -0.361 | 0.07162 | -0.034 | -5.041
-10.5 | -0.364 | 0.06393 | -0.038 | -5.694
-10 | -0.359 | 0.05875 | -0.04 | -6.113
-9.5 | -0.348 | 0.05378 | -0.042 | -6.462
-9 | -0.33 | 0.04917 | -0.044 | -6.712
-8.5 | -0.306 | 0.04665 | -0.045 | -6.562
-8 | -0.278 | 0.0431 | -0.046 | -6.441
-7.5 | -0.246 | 0.03768 | -0.049 | -6.529
-7 | -0.211 | 0.03263 | -0.053 | -6.471
-6.5 | -0.199 | 0.00878 | -0.071 | -22.62
-6 | -0.147 | 0.00856 | -0.072 | -17.21
-5.5 | -0.094 | 0.00841 | -0.073 | -11.142
-5 | -0.038 | 0.00834 | -0.074 | -4.585
-4.5 | 0.018 | 0.00829 | -0.075 | 2.198
-4 | 0.075 | 0.00876 | -0.076 | 8.595
-3.5 | 0.133 | 0.00885 | -0.077 | 15.024
-3 | 0.191 | 0.0084 | -0.078 | 22.747
-2.5 | 0.249 | 0.00836 | -0.079 | 29.817
-2 | 0.308 | 0.00896 | -0.08 | 34.379
-1.5 | 0.367 | 0.00905 | -0.081 | 40.508
-1 | 0.426 | 0.00909 | -0.082 | 46.822
-0.5 | 0.485 | 0.00916 | -0.083 | 52.972
0 | 0.548 | 0.00847 | -0.084 | 64.63
0.5 | 0.607 | 0.00926 | -0.085 | 65.551
1 | 0.667 | 0.00954 | -0.086 | 69.875
1.5 | 0.726 | 0.00892 | -0.087 | 81.395
2 | 0.786 | 0.01009 | -0.088 | 77.881
2.5 | 0.845 | 0.01007 | -0.089 | 83.953
3 | 0.905 | 0.01024 | -0.09 | 88.35
3.5 | 0.965 | 0.01044 | -0.091 | 92.375
4 | 1.024 | 0.01241 | -0.092 | 82.497
4.5 | 1.083 | 0.01266 | -0.093 | 85.606
5 | 1.143 | 0.01291 | -0.094 | 88.472
5.5 | 1.201 | 0.01323 | -0.095 | 90.824
6 | 1.26 | 0.01352 | -0.096 | 93.152
6.5 | 1.318 | 0.01383 | -0.097 | 95.298
7 | 1.375 | 0.01318 | -0.098 | 104.352
7.5 | 1.432 | 0.0136 | -0.099 | 105.356
8 | 1.487 | 0.01401 | -0.099 | 106.148
8.5 | 1.54 | 0.01293 | -0.1 | 119.053
9 | 1.582 | 0.01377 | -0.101 | 114.885
9.5 | 1.617 | 0.01443 | -0.102 | 112.074
10 | 1.645 | 0.01769 | -0.103 | 92.972
10.5 | 1.663 | 0.01606 | -0.104 | 103.545
11 | 1.671 | 0.01666 | -0.105 | 100.329
11.5 | 1.667 | 0.0175 | -0.106 | 95.284
12 | 1.651 | 0.01839 | -0.106 | 89.776
12.5 | 1.585 | 0.02384 | -0.105 | 66.483
13 | 1.536 | 0.02537 | -0.105 | 60.531
13.5 | 1.471 | 0.02756 | -0.105 | 53.357
14 | 1.392 | 0.03025 | -0.105 | 46.025
14.5 | 1.294 | 0.03508 | -0.104 | 36.895
15 | 1.195 | 0.03833 | -0.104 | 31.177
15.5 | 1.085 | 0.0431 | -0.103 | 25.183
16 | 0.96 | 0.05412 | -0.101 | 17.739

## 126. Re 14M Mach 0.25 (2)
BIGFOIL.COM POLAR EXPORT
goe311
GOE 311 (MVA H.43) |  |  |  | Cl Max: | 1.9221 | at alpha= | 15 | deg
XFOIL ncrit=9 |  |  |  | L/D Max: | 145.68 | at alpha= | 8 | deg
Re: | 14000000 |  |  | Cd Min: | 0.25456 | at alpha= | -20 | deg
Mach: | 0.25 |  |  | Cl=0 at alpha= | -4.039 | deg
|  |  |  | @ Cl=0.1, Cd= | 0.0058424
|  |  |  | @ Cl=0.4, Cd= | 0.0054193
|  |  |  | @ Cl=0.6, Cd= | 0.0060081
alpha (deg) | Cl | Cd | Cm | Cl/Cd
-20 | -0.6822 | 0.25456 | 0.061 | -2.6799
-19.5 | -0.6628 | 0.24826 | 0.0566 | -2.6698
-19 | -0.6447 | 0.24203 | 0.0531 | -2.6637
-18.5 | -0.6269 | 0.23543 | 0.0494 | -2.6628
-18 | -0.6088 | 0.22863 | 0.0455 | -2.6628
-17 | -0.5799 | 0.20921 | 0.0368 | -2.7719
-16 | -0.5444 | 0.19579 | 0.029 | -2.7805
-15 | -0.508 | 0.18336 | 0.022 | -2.7705
-14.5 | -0.5185 | 0.16607 | 0.0164 | -3.1222
-14 | -0.5038 | 0.15934 | 0.0131 | -3.1618
-13.5 | -0.4901 | 0.15259 | 0.01 | -3.2119
-13 | -0.4771 | 0.14555 | 0.0068 | -3.2779
-12 | -0.5436 | 0.11097 | -0.0091 | -4.8986
-11.5 | -0.5413 | 0.10284 | -0.0136 | -5.2635
-11 | -0.5562 | 0.09183 | -0.0208 | -6.0568
-10.5 | -0.5595 | 0.08342 | -0.0268 | -6.707
-10 | -0.5565 | 0.07511 | -0.0359 | -7.4091
-9.5 | -0.6326 | 0.02737 | -0.0836 | -23.1129
-9 | -0.6107 | 0.01234 | -0.0874 | -49.4895
-8.5 | -0.5514 | 0.01058 | -0.0865 | -52.1172
-8 | -0.4904 | 0.00941 | -0.0856 | -52.1148
-7.5 | -0.4284 | 0.00866 | -0.0849 | -49.4688
-7 | -0.3663 | 0.00812 | -0.0843 | -45.1108
-6.5 | -0.304 | 0.00771 | -0.0838 | -39.4293
-6 | -0.2419 | 0.00736 | -0.0834 | -32.8668
-5.5 | -0.1801 | 0.00696 | -0.0831 | -25.8764
-5 | -0.1184 | 0.00663 | -0.0829 | -17.8582
-4.5 | -0.0567 | 0.00639 | -0.0828 | -8.8732
-4 | 0.0048 | 0.00615 | -0.0828 | 0.78049
-3.5 | 0.0661 | 0.00597 | -0.0828 | 11.072
-3 | 0.1272 | 0.00574 | -0.0829 | 22.1603
-2.5 | 0.1878 | 0.00547 | -0.083 | 34.3327
-2 | 0.249 | 0.00542 | -0.0832 | 45.941
-1 | 0.3708 | 0.0054 | -0.0838 | 68.6667
-0.5 | 0.4314 | 0.00544 | -0.0842 | 79.3015
0.5 | 0.5509 | 0.00581 | -0.0849 | 94.8193
1.5 | 0.6699 | 0.00629 | -0.0855 | 106.5024
2 | 0.7288 | 0.0066 | -0.0858 | 110.4242
2.5 | 0.7876 | 0.00691 | -0.0861 | 113.9797
3.5 | 0.9036 | 0.00761 | -0.0864 | 118.7385
4 | 0.9625 | 0.00781 | -0.0867 | 123.2394
4.5 | 1.0213 | 0.008 | -0.0869 | 127.6625
5 | 1.0803 | 0.00817 | -0.0871 | 132.2277
5.5 | 1.1391 | 0.00836 | -0.0873 | 136.256
6 | 1.1926 | 0.00921 | -0.0867 | 129.4897
6.5 | 1.2497 | 0.00954 | -0.0865 | 130.9958
7 | 1.3064 | 0.00986 | -0.0863 | 132.4949
7.5 | 1.3626 | 0.01021 | -0.086 | 133.4574
8 | 1.4131 | 0.0097 | -0.0848 | 145.6804
8.5 | 1.4699 | 0.01017 | -0.0846 | 144.5329
9 | 1.5237 | 0.01074 | -0.0838 | 141.8715
9.5 | 1.5773 | 0.01128 | -0.0829 | 139.8316
10 | 1.6293 | 0.0119 | -0.0818 | 136.916
10.5 | 1.6789 | 0.01264 | -0.0802 | 132.8244
11 | 1.7259 | 0.01347 | -0.0781 | 128.1292
11.5 | 1.7712 | 0.01429 | -0.0758 | 123.9468
12 | 1.8109 | 0.01521 | -0.0726 | 119.0598
12.5 | 1.8374 | 0.01641 | -0.0673 | 111.9683
13 | 1.8633 | 0.01799 | -0.0628 | 103.5742
13.5 | 1.8863 | 0.02001 | -0.0585 | 94.2679
14 | 1.9049 | 0.02264 | -0.0547 | 84.1387
14.5 | 1.9169 | 0.02618 | -0.0513 | 73.22
15 | 1.9221 | 0.03079 | -0.0487 | 62.4261
15.5 | 1.9186 | 0.03653 | -0.0466 | 52.5212
16 | 1.9142 | 0.0426 | -0.0451 | 44.9343
16.5 | 1.905 | 0.04959 | -0.0444 | 38.415
17 | 1.8909 | 0.05746 | -0.0443 | 32.9081
17.5 | 1.871 | 0.06623 | -0.0448 | 28.25
18 | 1.8474 | 0.07557 | -0.0457 | 24.4462
18.5 | 1.8226 | 0.08521 | -0.0471 | 21.3895
19 | 1.792 | 0.09595 | -0.0492 | 18.6764
19.5 | 1.7627 | 0.10683 | -0.0519 | 16.5
20 | 1.7331 | 0.11807 | -0.0554 | 14.6786

## 127. Re 14M Mach 0.50 (1)
BIGFOIL.COM POLAR EXPORT
goe311
GOE 311 (MVA H.43) |  |  |  | Cl Max: | 1.682 | at alpha= | 8.5 | deg
JavaFoil+Calcfoil stall+Eppler ext transition |  |  |  | L/D Max: | 116.929 | at alpha= | 7 | deg
Re: | 14000000 |  |  | Cd Min: | 0.00837 | at alpha= | -4.5 | deg
Mach: | 0.5 |  |  | Cl=0 at alpha= | -4.6613 | deg
|  |  |  | @ Cl=0.1, Cd= | 0.0089152
|  |  |  | @ Cl=0.4, Cd= | 0.0086032
|  |  |  | @ Cl=0.6, Cd= | 0.0094411
alpha (deg) | Cl | Cd | Cm | Cl/Cd
-20 | -0.758 | 0.14374 | -0.03 | -5.276
-19.5 | -0.735 | 0.1429 | -0.031 | -5.141
-19 | -0.712 | 0.14879 | -0.032 | -4.783
-18.5 | -0.689 | 0.13644 | -0.032 | -5.051
-18 | -0.666 | 0.13006 | -0.033 | -5.122
-17.5 | -0.643 | 0.12413 | -0.034 | -5.178
-17 | -0.619 | 0.11819 | -0.035 | -5.238
-16.5 | -0.595 | 0.11444 | -0.035 | -5.2
-16 | -0.571 | 0.11152 | -0.036 | -5.117
-15.5 | -0.548 | 0.10031 | -0.037 | -5.461
-15 | -0.523 | 0.09689 | -0.037 | -5.398
-14.5 | -0.497 | 0.09614 | -0.037 | -5.172
-14 | -0.469 | 0.09594 | -0.034 | -4.893
-13.5 | -0.445 | 0.09193 | -0.034 | -4.843
-13 | -0.421 | 0.08831 | -0.035 | -4.767
-12.5 | -0.397 | 0.08435 | -0.035 | -4.701
-12 | -0.372 | 0.08575 | -0.036 | -4.337
-11.5 | -0.347 | 0.0784 | -0.037 | -4.431
-11 | -0.323 | 0.08015 | -0.037 | -4.024
-10.5 | -0.298 | 0.07158 | -0.038 | -4.16
-10 | -0.273 | 0.06905 | -0.038 | -3.951
-9.5 | -0.248 | 0.07165 | -0.038 | -3.456
-9 | -0.222 | 0.06694 | -0.039 | -3.323
-8.5 | -0.197 | 0.06071 | -0.039 | -3.249
-8 | -0.172 | 0.06346 | -0.04 | -2.708
-7.5 | -0.146 | 0.05784 | -0.04 | -2.532
-7 | -0.121 | 0.05308 | -0.042 | -2.279
-6.5 | -0.162 | 0.04215 | -0.051 | -3.846
-6 | -0.13 | 0.03652 | -0.055 | -3.548
-5.5 | -0.087 | 0.02705 | -0.063 | -3.229
-5 | -0.042 | 0.00848 | -0.082 | -4.943
-4.5 | 0.02 | 0.00837 | -0.084 | 2.401
-4 | 0.083 | 0.00891 | -0.085 | 9.357
-3.5 | 0.148 | 0.00893 | -0.086 | 16.528
-3 | 0.213 | 0.00846 | -0.087 | 25.117
-2.5 | 0.278 | 0.00847 | -0.088 | 32.813
-2 | 0.343 | 0.00913 | -0.089 | 37.599
-1.5 | 0.409 | 0.00852 | -0.091 | 48.04
-1 | 0.476 | 0.00928 | -0.092 | 51.25
-0.5 | 0.542 | 0.00935 | -0.093 | 57.941
0 | 0.612 | 0.00946 | -0.094 | 64.649
0.5 | 0.678 | 0.00955 | -0.095 | 70.995
1 | 0.744 | 0.00984 | -0.096 | 75.644
1.5 | 0.811 | 0.01028 | -0.097 | 78.893
2 | 0.877 | 0.00962 | -0.099 | 91.228
2.5 | 0.944 | 0.01069 | -0.1 | 88.289
3 | 1.01 | 0.01094 | -0.101 | 92.355
3.5 | 1.076 | 0.01288 | -0.102 | 83.539
4 | 1.142 | 0.01178 | -0.103 | 96.953
4.5 | 1.208 | 0.01392 | -0.104 | 86.771
5 | 1.272 | 0.01429 | -0.105 | 89.054
5.5 | 1.336 | 0.01476 | -0.106 | 90.548
6 | 1.4 | 0.01526 | -0.107 | 91.708
6.5 | 1.462 | 0.01576 | -0.108 | 92.766
7 | 1.523 | 0.01302 | -0.109 | 116.929
7.5 | 1.582 | 0.01442 | -0.11 | 109.753
8 | 1.635 | 0.01524 | -0.111 | 107.285
8.5 | 1.682 | 0.01942 | -0.112 | 86.573
9 | 1.66 | 0.02114 | -0.111 | 78.539
9.5 | 1.607 | 0.02376 | -0.111 | 67.625
10 | 1.418 | 0.02691 | -0.111 | 52.672
10.5 | 0.952 | 0.03765 | -0.108 | 25.277
11 | 0.984 | 0.03906 | -0.108 | 25.189
11.5 | 1.007 | 0.04375 | -0.108 | 23.01
12 | 1.047 | 0.04061 | -0.11 | 25.768
12.5 | 1.072 | 0.04488 | -0.11 | 23.881
13 | 1.089 | 0.05234 | -0.108 | 20.808
13.5 | 1.086 | 0.07103 | -0.103 | 15.283

## 128. Re 14M Mach 0.50 (2)
BIGFOIL.COM POLAR EXPORT
goe311
GOE 311 (MVA H.43) |  |  |  | Cl Max: | 1.7172 | at alpha= | 9.5 | deg
XFOIL ncrit=9 |  |  |  | L/D Max: | 139.552 | at alpha= | 5 | deg
Re: | 14000000 |  |  | Cd Min: | 0.27464 | at alpha= | -20 | deg
Mach: | 0.5 |  |  | Cl=0 at alpha= | -3.9235 | deg
|  |  |  | @ Cl=0.1, Cd= | 0.0062579
|  |  |  | @ Cl=0.4, Cd= | 0.005517
|  |  |  | @ Cl=0.6, Cd= | 0.0058747
alpha (deg) | Cl | Cd | Cm | Cl/Cd
-20 | -0.734 | 0.27464 | 0.0697 | -2.6726
-19.5 | -0.7124 | 0.26756 | 0.0653 | -2.6626
-19 | -0.6898 | 0.26036 | 0.0606 | -2.6494
-18.5 | -0.6666 | 0.25273 | 0.0558 | -2.6376
-18 | -0.6434 | 0.24467 | 0.051 | -2.6297
-17.5 | -0.6205 | 0.23655 | 0.0462 | -2.6231
-17 | -0.5966 | 0.22841 | 0.041 | -2.612
-16 | -0.5515 | 0.21184 | 0.0315 | -2.6034
-15.5 | -0.5302 | 0.20311 | 0.0269 | -2.6104
-15 | -0.5106 | 0.19392 | 0.0224 | -2.633
-14.5 | -0.49 | 0.1862 | 0.0183 | -2.6316
-14 | -0.4669 | 0.17931 | 0.0139 | -2.6039
-13.5 | -0.4452 | 0.17229 | 0.01 | -2.584
-13 | -0.4254 | 0.16499 | 0.0064 | -2.5783
-12.5 | -0.4073 | 0.15729 | 0.0028 | -2.5895
-12 | -0.3908 | 0.1493 | -0.0007 | -2.6175
-11.5 | -0.3765 | 0.14106 | -0.0041 | -2.6691
-11 | -0.3668 | 0.13185 | -0.0078 | -2.7819
-10.5 | -0.3558 | 0.12341 | -0.0114 | -2.8831
-9.5 | -0.3309 | 0.10816 | -0.0183 | -3.0594
-9 | -0.3225 | 0.09999 | -0.0223 | -3.2253
-8.5 | -0.3174 | 0.09151 | -0.0268 | -3.4685
-8 | -0.3184 | 0.08237 | -0.0325 | -3.8655
-7.5 | -0.3231 | 0.07346 | -0.0398 | -4.3983
-7 | -0.3055 | 0.06331 | -0.0531 | -4.8255
-6.5 | -0.2759 | 0.05219 | -0.0678 | -5.2865
-6 | -0.2317 | 0.04159 | -0.0805 | -5.5711
-5.5 | -0.1913 | 0.02624 | -0.0951 | -7.2904
-5 | -0.1609 | 0.01021 | -0.1025 | -15.7591
-4.5 | -0.0879 | 0.00757 | -0.1007 | -11.6116
-4 | -0.0115 | 0.00683 | -0.099 | -1.6837
-3.5 | 0.0637 | 0.00642 | -0.0977 | 9.9221
-3 | 0.1376 | 0.00609 | -0.0968 | 22.5944
-2.5 | 0.2105 | 0.00586 | -0.0961 | 35.9215
-2 | 0.2821 | 0.00555 | -0.0958 | 50.8288
-1 | 0.425 | 0.00551 | -0.0956 | 77.1325
-0.5 | 0.4956 | 0.00551 | -0.0957 | 89.9456
0.5 | 0.633 | 0.00599 | -0.096 | 105.6761
1 | 0.7007 | 0.00635 | -0.0961 | 110.3465
1.5 | 0.7678 | 0.0068 | -0.0961 | 112.9118
2 | 0.8354 | 0.00715 | -0.0961 | 116.8392
2.5 | 0.9031 | 0.00748 | -0.0961 | 120.7353
3 | 0.9689 | 0.00804 | -0.0957 | 120.51
3.5 | 1.0374 | 0.00826 | -0.0956 | 125.5932
4 | 1.1062 | 0.00844 | -0.0953 | 131.0664
4.5 | 1.1754 | 0.00866 | -0.095 | 135.7275
5 | 1.2448 | 0.00892 | -0.0944 | 139.5516
6 | 1.372 | 0.01037 | -0.091 | 132.3047
6.5 | 1.438 | 0.01088 | -0.0891 | 132.1691
7 | 1.5027 | 0.01146 | -0.0869 | 131.1257
7.5 | 1.5661 | 0.01208 | -0.0841 | 129.644
8 | 1.6271 | 0.01208 | -0.0811 | 134.6937
8.5 | 1.6767 | 0.01305 | -0.0755 | 128.4828
9 | 1.707 | 0.01477 | -0.0676 | 115.5721
9.5 | 1.7172 | 0.01824 | -0.0594 | 94.1447
10 | 1.6993 | 0.02487 | -0.0532 | 68.3273
10.5 | 1.6666 | 0.03402 | -0.0502 | 48.9888
11 | 1.6287 | 0.04394 | -0.0483 | 37.0665
11.5 | 1.5905 | 0.05408 | -0.0471 | 29.4101
12 | 1.5547 | 0.06426 | -0.0465 | 24.1939
12.5 | 1.5199 | 0.07482 | -0.0467 | 20.3141
13 | 1.4865 | 0.08587 | -0.0479 | 17.3111
13.5 | 1.453 | 0.09763 | -0.0502 | 14.8827
14 | 1.4195 | 0.11003 | -0.0537 | 12.901
14.5 | 1.3852 | 0.12317 | -0.0585 | 11.2462

## 129. Re 16M Mach 0.00 (1)
BIGFOIL.COM POLAR EXPORT
goe311
GOE 311 (MVA H.43) |  |  |  | Cl Max: | 1.689 | at alpha= | 12.5 | deg
JavaFoil+Calcfoil stall+Eppler ext transition |  |  |  | L/D Max: | 120.531 | at alpha= | 8.5 | deg
Re: | 16000000 |  |  | Cd Min: | 0.00827 | at alpha= | -5 | deg
Mach: | 0 |  |  | Cl=0 at alpha= | -4.6636 | deg
|  |  |  | @ Cl=0.1, Cd= | 0.0083707
|  |  |  | @ Cl=0.4, Cd= | 0.0085555
|  |  |  | @ Cl=0.6, Cd= | 0.0086772
alpha (deg) | Cl | Cd | Cm | Cl/Cd
-18 | -0.366 | 0.13895 | -0.025 | -2.636
-17.5 | -0.378 | 0.13334 | -0.025 | -2.837
-17 | -0.39 | 0.12916 | -0.026 | -3.02
-16.5 | -0.401 | 0.12239 | -0.026 | -3.28
-16 | -0.412 | 0.11632 | -0.027 | -3.542
-15.5 | -0.422 | 0.10951 | -0.028 | -3.852
-15 | -0.43 | 0.10494 | -0.028 | -4.1
-14.5 | -0.437 | 0.10008 | -0.029 | -4.368
-14 | -0.443 | 0.09265 | -0.031 | -4.787
-13.5 | -0.447 | 0.08816 | -0.031 | -5.067
-13 | -0.449 | 0.08107 | -0.034 | -5.542
-12.5 | -0.447 | 0.0757 | -0.035 | -5.912
-12 | -0.443 | 0.07024 | -0.036 | -6.312
-11.5 | -0.435 | 0.06628 | -0.037 | -6.561
-11 | -0.424 | 0.06069 | -0.039 | -6.992
-10.5 | -0.409 | 0.05651 | -0.04 | -7.243
-10 | -0.391 | 0.05315 | -0.041 | -7.348
-9.5 | -0.368 | 0.04919 | -0.042 | -7.483
-9 | -0.341 | 0.04643 | -0.043 | -7.354
-8.5 | -0.314 | 0.04168 | -0.046 | -7.522
-8 | -0.282 | 0.03771 | -0.048 | -7.481
-7.5 | -0.249 | 0.03187 | -0.051 | -7.803
-7 | -0.211 | 0.02844 | -0.053 | -7.407
-6.5 | -0.195 | 0.00865 | -0.068 | -22.509
-6 | -0.144 | 0.00855 | -0.069 | -16.824
-5.5 | -0.091 | 0.00835 | -0.07 | -10.922
-5 | -0.037 | 0.00827 | -0.071 | -4.492
-4.5 | 0.018 | 0.00872 | -0.072 | 2.028
-4 | 0.073 | 0.00839 | -0.073 | 8.713
-3.5 | 0.129 | 0.00835 | -0.074 | 15.438
-3 | 0.185 | 0.00837 | -0.076 | 22.115
-2.5 | 0.242 | 0.00842 | -0.077 | 28.689
-2 | 0.298 | 0.00841 | -0.078 | 35.482
-1.5 | 0.355 | 0.00899 | -0.079 | 39.545
-1 | 0.413 | 0.00843 | -0.08 | 48.917
-0.5 | 0.47 | 0.00845 | -0.081 | 55.622
0 | 0.53 | 0.00911 | -0.082 | 58.189
0.5 | 0.588 | 0.00864 | -0.083 | 68.053
1 | 0.646 | 0.00882 | -0.083 | 73.172
1.5 | 0.703 | 0.00983 | -0.084 | 71.538
2 | 0.761 | 0.01009 | -0.085 | 75.388
2.5 | 0.819 | 0.00996 | -0.086 | 82.188
3 | 0.877 | 0.01016 | -0.087 | 86.253
3.5 | 0.934 | 0.01032 | -0.088 | 90.519
4 | 0.992 | 0.01201 | -0.089 | 82.622
4.5 | 1.05 | 0.01219 | -0.09 | 86.125
5 | 1.107 | 0.01241 | -0.091 | 89.188
5.5 | 1.164 | 0.01271 | -0.092 | 91.589
6 | 1.221 | 0.01292 | -0.093 | 94.5
6.5 | 1.278 | 0.01327 | -0.094 | 96.275
7 | 1.334 | 0.01268 | -0.095 | 105.222
7.5 | 1.39 | 0.01302 | -0.096 | 106.737
8 | 1.444 | 0.01322 | -0.096 | 109.206
8.5 | 1.496 | 0.01241 | -0.097 | 120.531
9 | 1.54 | 0.01318 | -0.098 | 116.857
9.5 | 1.58 | 0.01373 | -0.099 | 115.068
10 | 1.614 | 0.01628 | -0.1 | 99.141
10.5 | 1.643 | 0.01487 | -0.101 | 110.465
11 | 1.665 | 0.01776 | -0.101 | 93.745
11.5 | 1.68 | 0.01855 | -0.102 | 90.568
12 | 1.688 | 0.01693 | -0.103 | 99.744
12.5 | 1.689 | 0.01752 | -0.104 | 96.388
13 | 1.682 | 0.01846 | -0.105 | 91.112
13.5 | 1.667 | 0.01916 | -0.105 | 87.004
14 | 1.609 | 0.02428 | -0.104 | 66.295
14.5 | 1.575 | 0.02591 | -0.104 | 60.774
15 | 1.534 | 0.02773 | -0.104 | 55.327
15.5 | 1.489 | 0.02991 | -0.104 | 49.79
16 | 1.437 | 0.03302 | -0.104 | 43.524
16.5 | 1.382 | 0.03609 | -0.104 | 38.305
17 | 1.323 | 0.04021 | -0.103 | 32.908
17.5 | 1.266 | 0.04476 | -0.103 | 28.283

## 130. Re 16M Mach 0.00 (2)
BIGFOIL.COM POLAR EXPORT
goe311
GOE 311 (MVA H.43) |  |  |  | Cl Max: | 2.0185 | at alpha= | 18.5 | deg
XFOIL ncrit=9 |  |  |  | L/D Max: | 149.979 | at alpha= | 8.5 | deg
Re: | 16000000 |  |  | Cd Min: | 0.06337 | at alpha= | 20 | deg
Mach: | 0 |  |  | Cl=0 at alpha= | -4.0629 | deg
|  |  |  | @ Cl=0.1, Cd= | 0.0056395
|  |  |  | @ Cl=0.4, Cd= | 0.0053825
|  |  |  | @ Cl=0.6, Cd= | 0.0059997
alpha (deg) | Cl | Cd | Cm | Cl/Cd
-13.5 | -1.0509 | 0.01812 | -0.0789 | -57.9967
-13 | -1.0024 | 0.01598 | -0.0788 | -62.7284
-12.5 | -0.9515 | 0.01445 | -0.0785 | -65.8478
-12 | -0.899 | 0.01329 | -0.0783 | -67.6448
-11.5 | -0.8456 | 0.01225 | -0.0781 | -69.0286
-11 | -0.7913 | 0.01141 | -0.0779 | -69.3514
-10.5 | -0.7364 | 0.01065 | -0.0777 | -69.1455
-10 | -0.6808 | 0.01012 | -0.0777 | -67.2727
-9 | -0.5688 | 0.00889 | -0.0776 | -63.982
-8.5 | -0.5122 | 0.00838 | -0.0776 | -61.1217
-8 | -0.4552 | 0.00798 | -0.0777 | -57.0426
-7.5 | -0.3978 | 0.00766 | -0.0777 | -51.9321
-7 | -0.3403 | 0.00737 | -0.0778 | -46.1737
-6 | -0.2248 | 0.00681 | -0.0781 | -33.0103
-5.5 | -0.1669 | 0.00651 | -0.0782 | -25.6375
-5 | -0.1089 | 0.0063 | -0.0784 | -17.2857
-4.5 | -0.0507 | 0.00612 | -0.0786 | -8.2843
-4 | 0.0073 | 0.00591 | -0.0788 | 1.2352
-3.5 | 0.0656 | 0.00577 | -0.0791 | 11.3692
-2.5 | 0.1816 | 0.00533 | -0.0797 | 34.0713
-2 | 0.2399 | 0.0053 | -0.08 | 45.2642
-0.5 | 0.4145 | 0.00539 | -0.0811 | 76.9017
0 | 0.4721 | 0.00558 | -0.0815 | 84.6057
0.5 | 0.5294 | 0.00576 | -0.0819 | 91.9097
1 | 0.5869 | 0.00594 | -0.0823 | 98.8047
1.5 | 0.6439 | 0.0062 | -0.0827 | 103.8548
2 | 0.7007 | 0.00646 | -0.083 | 108.4675
2.5 | 0.7573 | 0.00672 | -0.0834 | 112.6935
3 | 0.8142 | 0.00689 | -0.0837 | 118.1713
3.5 | 0.8692 | 0.00733 | -0.0839 | 118.5812
4 | 0.9256 | 0.00752 | -0.0843 | 123.0851
4.5 | 0.982 | 0.00769 | -0.0846 | 127.6983
5 | 1.0383 | 0.00784 | -0.085 | 132.4362
5.5 | 1.0943 | 0.008 | -0.0853 | 136.7875
6 | 1.1462 | 0.00877 | -0.0851 | 130.6956
6.5 | 1.2008 | 0.00906 | -0.0852 | 132.5386
7 | 1.2549 | 0.00934 | -0.0854 | 134.3576
7.5 | 1.3087 | 0.00962 | -0.0855 | 136.0395
8 | 1.3599 | 0.00912 | -0.0855 | 149.1118
8.5 | 1.4113 | 0.00941 | -0.0852 | 149.9787
9 | 1.4631 | 0.00987 | -0.085 | 148.2371
9.5 | 1.5143 | 0.01033 | -0.0848 | 146.5924
10 | 1.565 | 0.01079 | -0.0846 | 145.0417
10.5 | 1.6144 | 0.01131 | -0.0842 | 142.7409
11 | 1.6621 | 0.01192 | -0.0835 | 139.4379
12 | 1.754 | 0.01319 | -0.0817 | 132.9795
12.5 | 1.7976 | 0.01386 | -0.0805 | 129.697
13 | 1.8389 | 0.01459 | -0.079 | 126.0384
13.5 | 1.876 | 0.0154 | -0.0768 | 121.8182
14 | 1.9019 | 0.01636 | -0.0726 | 116.2531
14.5 | 1.9239 | 0.01771 | -0.0684 | 108.6335
15 | 1.9451 | 0.01935 | -0.0647 | 100.522
15.5 | 1.962 | 0.02147 | -0.0611 | 91.3833
16.5 | 1.9949 | 0.02654 | -0.0559 | 75.1658
17 | 2.0072 | 0.02986 | -0.054 | 67.2204
17.5 | 2.0152 | 0.03379 | -0.0524 | 59.6389
18 | 2.0182 | 0.03839 | -0.0511 | 52.571
18.5 | 2.0185 | 0.04348 | -0.0501 | 46.4236
19 | 2.0131 | 0.04946 | -0.0496 | 40.7016
19.5 | 2.0055 | 0.05599 | -0.0496 | 35.8189
20 | 1.993 | 0.06337 | -0.0501 | 31.4502

## 131. Re 16M Mach 0.10 (1)
BIGFOIL.COM POLAR EXPORT
goe311
GOE 311 (MVA H.43) |  |  |  | Cl Max: | 1.685 | at alpha= | 12 | deg
JavaFoil+Calcfoil stall+Eppler ext transition |  |  |  | L/D Max: | 120.512 | at alpha= | 8.5 | deg
Re: | 16000000 |  |  | Cd Min: | 0.00829 | at alpha= | -5 | deg
Mach: | 0.1 |  |  | Cl=0 at alpha= | -4.6636 | deg
|  |  |  | @ Cl=0.1, Cd= | 0.0083453
|  |  |  | @ Cl=0.4, Cd= | 0.0085648
|  |  |  | @ Cl=0.6, Cd= | 0.0086564
alpha (deg) | Cl | Cd | Cm | Cl/Cd
-17.5 | -0.341 | 0.1354 | -0.025 | -2.52
-17 | -0.355 | 0.13041 | -0.026 | -2.723
-16.5 | -0.369 | 0.12374 | -0.026 | -2.98
-16 | -0.382 | 0.11881 | -0.027 | -3.213
-15.5 | -0.394 | 0.112 | -0.028 | -3.518
-15 | -0.405 | 0.1059 | -0.028 | -3.826
-14.5 | -0.415 | 0.10159 | -0.029 | -4.082
-14 | -0.423 | 0.09522 | -0.03 | -4.437
-13.5 | -0.428 | 0.09089 | -0.03 | -4.71
-13 | -0.433 | 0.08388 | -0.032 | -5.161
-12.5 | -0.435 | 0.07722 | -0.035 | -5.631
-12 | -0.433 | 0.07127 | -0.036 | -6.075
-11.5 | -0.427 | 0.0675 | -0.037 | -6.321
-11 | -0.417 | 0.06247 | -0.038 | -6.68
-10.5 | -0.405 | 0.05728 | -0.04 | -7.065
-10 | -0.387 | 0.05374 | -0.041 | -7.209
-9.5 | -0.366 | 0.05004 | -0.042 | -7.314
-9 | -0.34 | 0.04694 | -0.043 | -7.249
-8.5 | -0.313 | 0.04215 | -0.046 | -7.423
-8 | -0.28 | 0.04043 | -0.047 | -6.926
-7.5 | -0.248 | 0.03273 | -0.051 | -7.589
-7 | -0.244 | 0.00878 | -0.068 | -27.778
-6.5 | -0.195 | 0.00867 | -0.069 | -22.53
-6 | -0.144 | 0.00849 | -0.07 | -17.001
-5.5 | -0.092 | 0.00837 | -0.071 | -10.946
-5 | -0.037 | 0.00829 | -0.072 | -4.503
-4.5 | 0.018 | 0.00871 | -0.073 | 2.039
-4 | 0.073 | 0.00835 | -0.074 | 8.797
-3.5 | 0.13 | 0.00834 | -0.075 | 15.542
-3 | 0.186 | 0.00836 | -0.076 | 22.263
-2.5 | 0.243 | 0.00839 | -0.077 | 28.947
-2 | 0.3 | 0.0084 | -0.078 | 35.708
-1.5 | 0.357 | 0.00898 | -0.079 | 39.765
-1 | 0.415 | 0.00842 | -0.08 | 49.234
-0.5 | 0.472 | 0.00848 | -0.081 | 55.688
0 | 0.533 | 0.00911 | -0.082 | 58.488
0.5 | 0.591 | 0.00863 | -0.083 | 68.467
1 | 0.649 | 0.0088 | -0.084 | 73.742
1.5 | 0.707 | 0.00985 | -0.085 | 71.734
2 | 0.765 | 0.01014 | -0.086 | 75.453
2.5 | 0.823 | 0.01 | -0.087 | 82.317
3 | 0.881 | 0.01017 | -0.088 | 86.663
3.5 | 0.939 | 0.01036 | -0.089 | 90.649
4 | 0.997 | 0.01199 | -0.09 | 83.177
4.5 | 1.055 | 0.01222 | -0.091 | 86.336
5 | 1.113 | 0.01247 | -0.092 | 89.192
5.5 | 1.17 | 0.01273 | -0.092 | 91.883
6 | 1.227 | 0.01299 | -0.093 | 94.459
6.5 | 1.284 | 0.01329 | -0.094 | 96.629
7 | 1.34 | 0.01273 | -0.095 | 105.263
7.5 | 1.396 | 0.01306 | -0.096 | 106.937
8 | 1.45 | 0.0133 | -0.097 | 109.065
8.5 | 1.503 | 0.01247 | -0.098 | 120.512
9 | 1.547 | 0.01328 | -0.099 | 116.518
9.5 | 1.586 | 0.01379 | -0.099 | 114.971
10 | 1.62 | 0.01644 | -0.1 | 98.527
10.5 | 1.647 | 0.01499 | -0.101 | 109.862
11 | 1.667 | 0.01565 | -0.102 | 106.557
11.5 | 1.68 | 0.01877 | -0.103 | 89.545
12 | 1.685 | 0.01717 | -0.104 | 98.176
12.5 | 1.683 | 0.01773 | -0.104 | 94.884
13 | 1.671 | 0.01858 | -0.105 | 89.96
13.5 | 1.619 | 0.02339 | -0.104 | 69.225
14 | 1.587 | 0.02466 | -0.104 | 64.372
14.5 | 1.546 | 0.02664 | -0.104 | 58.03
15 | 1.5 | 0.02867 | -0.104 | 52.32
15.5 | 1.448 | 0.03106 | -0.104 | 46.63
16 | 1.391 | 0.03381 | -0.104 | 41.14
16.5 | 1.326 | 0.03826 | -0.103 | 34.645
17 | 1.261 | 0.04304 | -0.103 | 29.309

## 132. Re 16M Mach 0.10 (2)
BIGFOIL.COM POLAR EXPORT
goe311
GOE 311 (MVA H.43) |  |  |  | Cl Max: | 2.007 | at alpha= | 18 | deg
XFOIL ncrit=9 |  |  |  | L/D Max: | 149.705 | at alpha= | 8.5 | deg
Re: | 16000000 |  |  | Cd Min: | 0.19401 | at alpha= | -17 | deg
Mach: | 0.1 |  |  | Cl=0 at alpha= | -4.0589 | deg
|  |  |  | @ Cl=0.1, Cd= | 0.0056476
|  |  |  | @ Cl=0.4, Cd= | 0.0053638
|  |  |  | @ Cl=0.6, Cd= | 0.0059935
alpha (deg) | Cl | Cd | Cm | Cl/Cd
-17 | -0.6021 | 0.19401 | 0.0332 | -3.1034
-16 | -0.5721 | 0.18057 | 0.0257 | -3.1683
-15 | -0.6126 | 0.14775 | 0.0115 | -4.1462
-14.5 | -0.6235 | 0.13599 | 0.0058 | -4.5849
-14 | -0.6152 | 0.12897 | 0.0023 | -4.7701
-13.5 | -0.6065 | 0.12213 | -0.0012 | -4.966
-12.5 | -0.96 | 0.01659 | -0.081 | -57.8662
-12 | -0.9086 | 0.01467 | -0.0806 | -61.9359
-11.5 | -0.8554 | 0.01323 | -0.0803 | -64.6561
-11 | -0.8007 | 0.01213 | -0.0799 | -66.0099
-10.5 | -0.7453 | 0.01119 | -0.0796 | -66.6041
-10 | -0.689 | 0.01054 | -0.0794 | -65.37
-9.5 | -0.6323 | 0.00995 | -0.0793 | -63.5477
-9 | -0.5752 | 0.00934 | -0.0791 | -61.5846
-8.5 | -0.5182 | 0.0086 | -0.0789 | -60.2558
-8 | -0.4605 | 0.0081 | -0.0788 | -56.8519
-7.5 | -0.4024 | 0.00775 | -0.0788 | -51.9226
-6.5 | -0.2858 | 0.00715 | -0.0788 | -39.972
-6 | -0.2274 | 0.00687 | -0.0788 | -33.1004
-5.5 | -0.1689 | 0.00655 | -0.0789 | -25.7863
-5 | -0.1103 | 0.00632 | -0.0791 | -17.4525
-4.5 | -0.0517 | 0.00614 | -0.0792 | -8.4202
-4 | 0.0069 | 0.00593 | -0.0794 | 1.1636
-3.5 | 0.0656 | 0.00578 | -0.0796 | 11.3495
-2.5 | 0.1825 | 0.00533 | -0.0802 | 34.2402
-2 | 0.2413 | 0.0053 | -0.0805 | 45.5283
-1.5 | 0.3001 | 0.00527 | -0.0808 | 56.945
-1 | 0.3587 | 0.0053 | -0.0812 | 67.6792
-0.5 | 0.417 | 0.00539 | -0.0816 | 77.3655
0.5 | 0.5327 | 0.00577 | -0.0824 | 92.3224
1 | 0.5904 | 0.00595 | -0.0827 | 99.2269
1.5 | 0.6478 | 0.00621 | -0.0831 | 104.3156
2 | 0.7049 | 0.00649 | -0.0835 | 108.6133
2.5 | 0.762 | 0.00674 | -0.0838 | 113.0564
3.5 | 0.8746 | 0.00736 | -0.0843 | 118.8315
4 | 0.9314 | 0.00755 | -0.0846 | 123.3642
4.5 | 0.9881 | 0.00771 | -0.085 | 128.1582
5 | 1.0449 | 0.00786 | -0.0853 | 132.9389
5.5 | 1.1013 | 0.00803 | -0.0857 | 137.1482
6 | 1.1535 | 0.00881 | -0.0854 | 130.9308
6.5 | 1.2085 | 0.00911 | -0.0855 | 132.6564
7 | 1.263 | 0.00939 | -0.0856 | 134.5048
7.5 | 1.3172 | 0.00968 | -0.0857 | 136.0744
8.5 | 1.4207 | 0.00949 | -0.0852 | 149.705
9 | 1.4728 | 0.00996 | -0.085 | 147.8715
10 | 1.5756 | 0.01091 | -0.0843 | 144.418
10.5 | 1.6252 | 0.01146 | -0.0838 | 141.815
11 | 1.673 | 0.0121 | -0.0829 | 138.2645
12.5 | 1.8086 | 0.01411 | -0.0793 | 128.1786
13 | 1.8491 | 0.01489 | -0.0775 | 124.184
13.5 | 1.8819 | 0.01578 | -0.0742 | 119.2586
14 | 1.9041 | 0.01698 | -0.0695 | 112.1378
14.5 | 1.9256 | 0.01856 | -0.0654 | 103.75
15 | 1.9456 | 0.02046 | -0.0617 | 95.0929
16 | 1.9792 | 0.02545 | -0.0558 | 77.7682
16.5 | 1.9929 | 0.02863 | -0.0536 | 69.6088
18 | 2.007 | 0.04212 | -0.0492 | 47.6496
18.5 | 2.0042 | 0.04785 | -0.0486 | 41.8851
19 | 1.9952 | 0.05458 | -0.0484 | 36.5555
19.5 | 1.984 | 0.06185 | -0.0488 | 32.0776
20 | 1.9686 | 0.06977 | -0.0495 | 28.2156

## 133. Re 16M Mach 0.25 (1)
BIGFOIL.COM POLAR EXPORT
goe311
GOE 311 (MVA H.43) |  |  |  | Cl Max: | 1.671 | at alpha= | 11 | deg
JavaFoil+Calcfoil stall+Eppler ext transition |  |  |  | L/D Max: | 121.2 | at alpha= | 8.5 | deg
Re: | 16000000 |  |  | Cd Min: | 0.00821 | at alpha= | -5 | deg
Mach: | 0.25 |  |  | Cl=0 at alpha= | -4.6607 | deg
|  |  |  | @ Cl=0.1, Cd= | 0.0083072
|  |  |  | @ Cl=0.4, Cd= | 0.0086432
|  |  |  | @ Cl=0.6, Cd= | 0.0086236
alpha (deg) | Cl | Cd | Cm | Cl/Cd
-15.5 | -0.057 | 0.11465 | -0.028 | -0.5
-15 | -0.156 | 0.1115 | -0.029 | -1.402
-14.5 | -0.201 | 0.10671 | -0.029 | -1.888
-14 | -0.239 | 0.10464 | -0.029 | -2.284
-13.5 | -0.272 | 0.09687 | -0.03 | -2.81
-13 | -0.3 | 0.09188 | -0.031 | -3.27
-12.5 | -0.324 | 0.08803 | -0.031 | -3.678
-12 | -0.342 | 0.08143 | -0.032 | -4.201
-11.5 | -0.355 | 0.07558 | -0.033 | -4.692
-11 | -0.363 | 0.06842 | -0.037 | -5.311
-10.5 | -0.364 | 0.06365 | -0.038 | -5.723
-10 | -0.359 | 0.05822 | -0.04 | -6.17
-9.5 | -0.348 | 0.05346 | -0.042 | -6.505
-9 | -0.33 | 0.04884 | -0.044 | -6.76
-8.5 | -0.306 | 0.04633 | -0.045 | -6.609
-8 | -0.278 | 0.0428 | -0.046 | -6.489
-7.5 | -0.246 | 0.03774 | -0.049 | -6.528
-7 | -0.211 | 0.03222 | -0.053 | -6.562
-6.5 | -0.199 | 0.00877 | -0.071 | -22.644
-6 | -0.147 | 0.00851 | -0.072 | -17.32
-5.5 | -0.094 | 0.00835 | -0.073 | -11.227
-5 | -0.038 | 0.00821 | -0.074 | -4.659
-4.5 | 0.018 | 0.00869 | -0.075 | 2.097
-4 | 0.075 | 0.00829 | -0.076 | 9.081
-3.5 | 0.133 | 0.00833 | -0.077 | 15.969
-3 | 0.191 | 0.00883 | -0.078 | 21.626
-2.5 | 0.249 | 0.00831 | -0.079 | 30.011
-2 | 0.308 | 0.00836 | -0.08 | 36.812
-1.5 | 0.367 | 0.00899 | -0.081 | 40.812
-1 | 0.426 | 0.00837 | -0.082 | 50.884
-0.5 | 0.485 | 0.00842 | -0.083 | 57.603
0 | 0.548 | 0.00917 | -0.084 | 59.735
0.5 | 0.607 | 0.00855 | -0.085 | 70.979
1 | 0.667 | 0.00877 | -0.086 | 75.962
1.5 | 0.726 | 0.00991 | -0.087 | 73.293
2 | 0.786 | 0.01022 | -0.088 | 76.906
2.5 | 0.845 | 0.00995 | -0.089 | 84.919
3 | 0.905 | 0.01012 | -0.09 | 89.391
3.5 | 0.965 | 0.01175 | -0.091 | 82.118
4 | 1.024 | 0.0122 | -0.092 | 83.919
4.5 | 1.083 | 0.01245 | -0.093 | 87.013
5 | 1.143 | 0.01273 | -0.094 | 89.721
5.5 | 1.201 | 0.01304 | -0.095 | 92.104
6 | 1.26 | 0.01332 | -0.096 | 94.548
6.5 | 1.318 | 0.01362 | -0.097 | 96.721
7 | 1.375 | 0.01311 | -0.098 | 104.92
7.5 | 1.432 | 0.01336 | -0.099 | 107.238
8 | 1.487 | 0.01237 | -0.099 | 120.199
8.5 | 1.54 | 0.0127 | -0.1 | 121.2
9 | 1.582 | 0.01354 | -0.101 | 116.815
9.5 | 1.617 | 0.01418 | -0.102 | 114.01
10 | 1.645 | 0.01505 | -0.103 | 109.267
10.5 | 1.663 | 0.01579 | -0.104 | 105.317
11 | 1.671 | 0.01639 | -0.105 | 101.928
11.5 | 1.667 | 0.01722 | -0.106 | 96.812
12 | 1.651 | 0.01808 | -0.106 | 91.335
12.5 | 1.586 | 0.02356 | -0.105 | 67.309
13 | 1.538 | 0.02481 | -0.105 | 61.995
13.5 | 1.474 | 0.02678 | -0.105 | 55.054
14 | 1.392 | 0.03018 | -0.105 | 46.129
14.5 | 1.304 | 0.0325 | -0.105 | 40.123
15 | 1.2 | 0.03656 | -0.104 | 32.826
15.5 | 1.087 | 0.04197 | -0.104 | 25.905
16 | 0.945 | 0.06176 | -0.098 | 15.296

## 134. Re 16M Mach 0.25 (2)
BIGFOIL.COM POLAR EXPORT
goe311
GOE 311 (MVA H.43) |  |  |  | Cl Max: | 1.9432 | at alpha= | 15.5 | deg
XFOIL ncrit=9 |  |  |  | L/D Max: | 148.121 | at alpha= | 8 | deg
Re: | 16000000 |  |  | Cd Min: | 0.16517 | at alpha= | -14.5 | deg
Mach: | 0.25 |  |  | Cl=0 at alpha= | -4.0366 | deg
|  |  |  | @ Cl=0.1, Cd= | 0.0057338
|  |  |  | @ Cl=0.4, Cd= | 0.0053437
|  |  |  | @ Cl=0.6, Cd= | 0.005992
alpha (deg) | Cl | Cd | Cm | Cl/Cd
-14.5 | -0.5213 | 0.16517 | 0.0161 | -3.1561
-14 | -0.5063 | 0.15858 | 0.0129 | -3.1927
-13.5 | -0.493 | 0.15175 | 0.0098 | -3.2488
-12.5 | -0.5386 | 0.12085 | -0.0039 | -4.4568
-12 | -0.5482 | 0.11009 | -0.0097 | -4.9796
-11 | -0.558 | 0.09158 | -0.0211 | -6.093
-9.5 | -0.6676 | 0.01487 | -0.088 | -44.8958
-9 | -0.6116 | 0.01209 | -0.0873 | -50.5873
-8.5 | -0.5521 | 0.01044 | -0.0864 | -52.8831
-8 | -0.4911 | 0.0092 | -0.0856 | -53.3804
-7.5 | -0.4292 | 0.00843 | -0.0848 | -50.9134
-7 | -0.3669 | 0.00789 | -0.0842 | -46.5019
-6.5 | -0.3046 | 0.00749 | -0.0838 | -40.6676
-6 | -0.2424 | 0.00717 | -0.0834 | -33.8075
-5.5 | -0.1805 | 0.00682 | -0.0831 | -26.4663
-5 | -0.1187 | 0.00648 | -0.0829 | -18.3179
-4.5 | -0.057 | 0.00625 | -0.0828 | -9.12
-4 | 0.0045 | 0.00605 | -0.0827 | 0.7438
-3.5 | 0.0658 | 0.00584 | -0.0828 | 11.2671
-3 | 0.127 | 0.00565 | -0.0828 | 22.4779
-2.5 | 0.1877 | 0.00535 | -0.083 | 35.0841
-2 | 0.2488 | 0.00532 | -0.0832 | 46.7669
-1 | 0.3707 | 0.0053 | -0.0838 | 69.9434
-0.5 | 0.4311 | 0.00539 | -0.0842 | 79.9814
0 | 0.4911 | 0.00559 | -0.0845 | 87.8533
0.5 | 0.5507 | 0.00581 | -0.0849 | 94.7849
1 | 0.6103 | 0.00603 | -0.0852 | 101.2106
1.5 | 0.6695 | 0.00631 | -0.0855 | 106.1014
2 | 0.7287 | 0.00657 | -0.0859 | 110.9132
2.5 | 0.7878 | 0.00682 | -0.0862 | 115.5132
3.5 | 0.9043 | 0.00748 | -0.0865 | 120.8957
4 | 0.9632 | 0.00767 | -0.0868 | 125.5802
4.5 | 1.0223 | 0.00784 | -0.087 | 130.3954
5 | 1.0814 | 0.008 | -0.0873 | 135.175
5.5 | 1.1402 | 0.00819 | -0.0875 | 139.2186
6 | 1.1939 | 0.00904 | -0.0869 | 132.0686
6.5 | 1.2511 | 0.00937 | -0.0867 | 133.5219
7 | 1.3082 | 0.00967 | -0.0866 | 135.2844
7.5 | 1.3645 | 0.01003 | -0.0863 | 136.0419
8 | 1.419 | 0.00958 | -0.086 | 148.1211
8.5 | 1.4724 | 0.00995 | -0.085 | 147.9799
9 | 1.5268 | 0.01048 | -0.0843 | 145.687
9.5 | 1.5807 | 0.01101 | -0.0834 | 143.5695
10 | 1.6329 | 0.01163 | -0.0823 | 140.4041
10.5 | 1.683 | 0.01235 | -0.0808 | 136.2753
11 | 1.7316 | 0.0131 | -0.079 | 132.1832
11.5 | 1.7781 | 0.01389 | -0.0768 | 128.013
12 | 1.82 | 0.01478 | -0.0739 | 123.1394
12.5 | 1.849 | 0.01588 | -0.0689 | 116.4358
13 | 1.8744 | 0.01739 | -0.064 | 107.7861
13.5 | 1.8976 | 0.01932 | -0.0596 | 98.2195
14 | 1.9161 | 0.02185 | -0.0555 | 87.6934
14.5 | 1.927 | 0.02536 | -0.0518 | 75.9858
15 | 1.9375 | 0.02939 | -0.0491 | 65.9238
15.5 | 1.9432 | 0.03418 | -0.0471 | 56.852
16 | 1.9418 | 0.03985 | -0.0454 | 48.7277
16.5 | 1.9346 | 0.04641 | -0.0443 | 41.685
17 | 1.9211 | 0.05405 | -0.044 | 35.543
17.5 | 1.9033 | 0.06254 | -0.0443 | 30.4333
18 | 1.8809 | 0.07158 | -0.0449 | 26.2769
18.5 | 1.8566 | 0.08103 | -0.0461 | 22.9125
19 | 1.8261 | 0.09158 | -0.0479 | 19.9399
19.5 | 1.7968 | 0.10223 | -0.0503 | 17.5761
20 | 1.7671 | 0.11336 | -0.0535 | 15.5884

## 135. Re 16M Mach 0.50 (1)
BIGFOIL.COM POLAR EXPORT
goe311
GOE 311 (MVA H.43) |  |  |  | Cl Max: | 1.682 | at alpha= | 8.5 | deg
JavaFoil+Calcfoil stall+Eppler ext transition |  |  |  | L/D Max: | 118.002 | at alpha= | 7 | deg
Re: | 16000000 |  |  | Cd Min: | 0.00835 | at alpha= | -4 | deg
Mach: | 0.5 |  |  | Cl=0 at alpha= | -4.6613 | deg
|  |  |  | @ Cl=0.1, Cd= | 0.0083526
|  |  |  | @ Cl=0.4, Cd= | 0.0090864
|  |  |  | @ Cl=0.6, Cd= | 0.009226
alpha (deg) | Cl | Cd | Cm | Cl/Cd
-20 | -0.757 | 0.15139 | -0.03 | -5.003
-19.5 | -0.734 | 0.14932 | -0.031 | -4.916
-19 | -0.712 | 0.1461 | -0.032 | -4.872
-18.5 | -0.689 | 0.13801 | -0.033 | -4.995
-18 | -0.667 | 0.13057 | -0.033 | -5.105
-17.5 | -0.643 | 0.12379 | -0.034 | -5.194
-17 | -0.619 | 0.11755 | -0.035 | -5.267
-16.5 | -0.595 | 0.11336 | -0.035 | -5.25
-16 | -0.571 | 0.11037 | -0.036 | -5.173
-15.5 | -0.548 | 0.09895 | -0.037 | -5.541
-15 | -0.523 | 0.09638 | -0.037 | -5.431
-14.5 | -0.498 | 0.09527 | -0.037 | -5.225
-14 | -0.47 | 0.09513 | -0.034 | -4.935
-13.5 | -0.445 | 0.09106 | -0.034 | -4.89
-13 | -0.421 | 0.08744 | -0.035 | -4.814
-12.5 | -0.397 | 0.08455 | -0.035 | -4.69
-12 | -0.372 | 0.08485 | -0.036 | -4.383
-11.5 | -0.347 | 0.07746 | -0.037 | -4.485
-11 | -0.323 | 0.07919 | -0.037 | -4.073
-10.5 | -0.298 | 0.07172 | -0.038 | -4.152
-10 | -0.273 | 0.06808 | -0.038 | -4.008
-9.5 | -0.248 | 0.07069 | -0.038 | -3.503
-9 | -0.222 | 0.06708 | -0.039 | -3.316
-8.5 | -0.197 | 0.06063 | -0.04 | -3.254
-8 | -0.172 | 0.06258 | -0.04 | -2.746
-7.5 | -0.146 | 0.05808 | -0.041 | -2.522
-7 | -0.121 | 0.05227 | -0.042 | -2.315
-6.5 | -0.162 | 0.04173 | -0.051 | -3.889
-6 | -0.13 | 0.03655 | -0.055 | -3.544
-5.5 | -0.087 | 0.02829 | -0.062 | -3.07
-5 | -0.042 | 0.00843 | -0.082 | -4.975
-4.5 | 0.02 | 0.00885 | -0.084 | 2.269
-4 | 0.083 | 0.00835 | -0.085 | 9.991
-3.5 | 0.148 | 0.00836 | -0.086 | 17.671
-3 | 0.213 | 0.00899 | -0.087 | 23.638
-2.5 | 0.278 | 0.00907 | -0.088 | 30.626
-2 | 0.343 | 0.00843 | -0.089 | 40.746
-1.5 | 0.409 | 0.00919 | -0.091 | 44.562
-1 | 0.476 | 0.00848 | -0.092 | 56.059
-0.5 | 0.542 | 0.00853 | -0.093 | 63.488
0 | 0.612 | 0.00937 | -0.094 | 65.303
0.5 | 0.678 | 0.00871 | -0.095 | 77.855
1 | 0.744 | 0.00899 | -0.096 | 82.828
1.5 | 0.811 | 0.01039 | -0.097 | 78.048
2 | 0.877 | 0.00953 | -0.099 | 92.064
2.5 | 0.944 | 0.01058 | -0.1 | 89.229
3 | 1.01 | 0.01081 | -0.101 | 93.412
3.5 | 1.076 | 0.01272 | -0.102 | 84.605
4 | 1.142 | 0.01163 | -0.103 | 98.212
4.5 | 1.208 | 0.01369 | -0.104 | 88.221
5 | 1.272 | 0.01408 | -0.105 | 90.402
5.5 | 1.336 | 0.01456 | -0.106 | 91.791
6 | 1.4 | 0.01501 | -0.107 | 93.237
6.5 | 1.462 | 0.01329 | -0.108 | 110.005
7 | 1.523 | 0.0129 | -0.109 | 118.002
7.5 | 1.582 | 0.01431 | -0.11 | 110.547
8 | 1.635 | 0.01808 | -0.111 | 90.42
8.5 | 1.682 | 0.01585 | -0.112 | 106.116
9 | 1.665 | 0.02063 | -0.111 | 80.74
9.5 | 1.61 | 0.02334 | -0.111 | 68.959
10 | 1.421 | 0.02613 | -0.111 | 54.366
10.5 | 0.953 | 0.03675 | -0.108 | 25.943
11 | 0.985 | 0.03819 | -0.109 | 25.806
11.5 | 1.009 | 0.04258 | -0.108 | 23.696
12 | 1.048 | 0.03923 | -0.11 | 26.722
12.5 | 1.073 | 0.04367 | -0.11 | 24.568
13 | 1.093 | 0.05053 | -0.109 | 21.637
13.5 | 1.089 | 0.0677 | -0.104 | 16.091

## 136. Re 16M Mach 0.50 (2)
BIGFOIL.COM POLAR EXPORT
goe311
GOE 311 (MVA H.43) |  |  |  | Cl Max: | 1.7288 | at alpha= | 9.5 | deg
XFOIL ncrit=9 |  |  |  | L/D Max: | 142.982 | at alpha= | 5 | deg
Re: | 16000000 |  |  | Cd Min: | 0.27494 | at alpha= | -20 | deg
Mach: | 0.5 |  |  | Cl=0 at alpha= | -3.921 | deg
|  |  |  | @ Cl=0.1, Cd= | 0.0061214
|  |  |  | @ Cl=0.4, Cd= | 0.0053998
|  |  |  | @ Cl=0.6, Cd= | 0.0058348
alpha (deg) | Cl | Cd | Cm | Cl/Cd
-20 | -0.7363 | 0.27494 | 0.0706 | -2.678
-19.5 | -0.714 | 0.26762 | 0.0658 | -2.668
-19 | -0.6906 | 0.26034 | 0.0609 | -2.6527
-18.5 | -0.6672 | 0.25276 | 0.056 | -2.6397
-18 | -0.6439 | 0.24482 | 0.0511 | -2.6301
-17.5 | -0.6196 | 0.23659 | 0.0458 | -2.6189
-17 | -0.5963 | 0.22842 | 0.0408 | -2.6105
-16.5 | -0.5738 | 0.22019 | 0.0361 | -2.6059
-16 | -0.5519 | 0.21155 | 0.0314 | -2.6088
-15.5 | -0.5309 | 0.20266 | 0.0268 | -2.6197
-14.5 | -0.4903 | 0.18598 | 0.0182 | -2.6363
-14 | -0.4672 | 0.17902 | 0.0137 | -2.6098
-13.5 | -0.4459 | 0.17203 | 0.01 | -2.592
-13 | -0.4261 | 0.16479 | 0.0064 | -2.5857
-12.5 | -0.4083 | 0.15701 | 0.0028 | -2.6005
-12 | -0.393 | 0.14867 | -0.0007 | -2.6434
-11.5 | -0.3804 | 0.13993 | -0.0043 | -2.7185
-11 | -0.371 | 0.13082 | -0.008 | -2.836
-10.5 | -0.3578 | 0.12298 | -0.0115 | -2.9094
-10 | -0.3417 | 0.11612 | -0.0146 | -2.9426
-9.5 | -0.3266 | 0.10917 | -0.0178 | -2.9917
-9 | -0.3308 | 0.09847 | -0.023 | -3.3594
-8.5 | -0.3273 | 0.08982 | -0.0278 | -3.644
-8 | -0.3287 | 0.0808 | -0.0337 | -4.0681
-7.5 | -0.3293 | 0.07219 | -0.0416 | -4.5616
-7 | -0.3093 | 0.06224 | -0.0547 | -4.9695
-6.5 | -0.2787 | 0.05107 | -0.0694 | -5.4572
-6 | -0.2335 | 0.04052 | -0.0819 | -5.7626
-5.5 | -0.194 | 0.02507 | -0.096 | -7.7383
-5 | -0.1629 | 0.0096 | -0.1026 | -16.9688
-4.5 | -0.0885 | 0.00731 | -0.1007 | -12.1067
-4 | -0.0119 | 0.00664 | -0.0989 | -1.7922
-3.5 | 0.0634 | 0.00627 | -0.0977 | 10.1116
-3 | 0.1373 | 0.00597 | -0.0967 | 22.9983
-2.5 | 0.2103 | 0.00574 | -0.0961 | 36.6376
-2 | 0.2819 | 0.00544 | -0.0957 | 51.8199
-1.5 | 0.3537 | 0.00539 | -0.0956 | 65.6215
-0.5 | 0.4954 | 0.00542 | -0.0957 | 91.4022
0 | 0.5646 | 0.00561 | -0.0959 | 100.6417
0.5 | 0.6323 | 0.00604 | -0.096 | 104.6854
1 | 0.7 | 0.00639 | -0.096 | 109.5462
1.5 | 0.7675 | 0.0068 | -0.0961 | 112.8676
2 | 0.8359 | 0.00705 | -0.0962 | 118.5674
2.5 | 0.9014 | 0.00767 | -0.0959 | 117.5228
3 | 0.97 | 0.0079 | -0.0959 | 122.7848
3.5 | 1.0387 | 0.00811 | -0.0957 | 128.0764
4 | 1.1078 | 0.00826 | -0.0955 | 134.1162
4.5 | 1.1772 | 0.00848 | -0.0952 | 138.8208
5 | 1.2468 | 0.00872 | -0.0947 | 142.9817
5.5 | 1.3081 | 0.00967 | -0.0928 | 135.274
6 | 1.3748 | 0.01016 | -0.0913 | 135.315
6.5 | 1.4414 | 0.01065 | -0.0896 | 135.3427
7 | 1.5067 | 0.01122 | -0.0874 | 134.287
7.5 | 1.5712 | 0.0118 | -0.0847 | 133.1525
8 | 1.6324 | 0.0125 | -0.0813 | 130.592
8.5 | 1.6861 | 0.01266 | -0.0767 | 133.1833
9 | 1.7191 | 0.01425 | -0.0688 | 120.6386
9.5 | 1.7288 | 0.01759 | -0.0602 | 98.2831
10 | 1.7102 | 0.02404 | -0.0534 | 71.1398
10.5 | 1.6775 | 0.03312 | -0.0502 | 50.6492
11 | 1.6394 | 0.04298 | -0.0481 | 38.1433
11.5 | 1.6008 | 0.05315 | -0.0469 | 30.1185
12 | 1.565 | 0.06328 | -0.0462 | 24.7314
12.5 | 1.5295 | 0.07386 | -0.0463 | 20.7081
13 | 1.495 | 0.08498 | -0.0475 | 17.5924
13.5 | 1.4591 | 0.09697 | -0.0499 | 15.0469
14 | 1.4231 | 0.1096 | -0.0534 | 12.9845
14.5 | 1.3891 | 0.12268 | -0.0582 | 11.323

## 137. Re 18M Mach 0.00 (1)
BIGFOIL.COM POLAR EXPORT
goe311
GOE 311 (MVA H.43) |  |  |  | Cl Max: | 1.689 | at alpha= | 12.5 | deg
JavaFoil+Calcfoil stall+Eppler ext transition |  |  |  | L/D Max: | 122.075 | at alpha= | 8.5 | deg
Re: | 18000000 |  |  | Cd Min: | 0.00829 | at alpha= | -4 | deg
Mach: | 0 |  |  | Cl=0 at alpha= | -4.6636 | deg
|  |  |  | @ Cl=0.1, Cd= | 0.0085214
|  |  |  | @ Cl=0.4, Cd= | 0.0083778
|  |  |  | @ Cl=0.6, Cd= | 0.0094693
alpha (deg) | Cl | Cd | Cm | Cl/Cd
-18 | -0.366 | 0.13764 | -0.025 | -2.661
-17.5 | -0.378 | 0.13336 | -0.025 | -2.837
-17 | -0.39 | 0.12784 | -0.026 | -3.052
-16.5 | -0.402 | 0.12242 | -0.026 | -3.28
-16 | -0.412 | 0.11531 | -0.027 | -3.574
-15.5 | -0.422 | 0.10879 | -0.028 | -3.878
-15 | -0.43 | 0.1042 | -0.028 | -4.129
-14.5 | -0.437 | 0.0991 | -0.029 | -4.411
-14 | -0.443 | 0.09257 | -0.031 | -4.791
-13.5 | -0.448 | 0.08581 | -0.033 | -5.225
-13 | -0.449 | 0.08108 | -0.034 | -5.537
-12.5 | -0.447 | 0.07622 | -0.035 | -5.867
-12 | -0.443 | 0.07057 | -0.036 | -6.277
-11.5 | -0.436 | 0.06517 | -0.038 | -6.683
-11 | -0.424 | 0.06115 | -0.039 | -6.932
-10.5 | -0.41 | 0.05624 | -0.04 | -7.281
-10 | -0.391 | 0.05283 | -0.041 | -7.395
-9.5 | -0.368 | 0.04896 | -0.043 | -7.52
-9 | -0.342 | 0.04624 | -0.043 | -7.386
-8.5 | -0.312 | 0.04323 | -0.045 | -7.218
-8 | -0.282 | 0.03723 | -0.048 | -7.586
-7.5 | -0.249 | 0.03148 | -0.051 | -7.91
-7 | -0.243 | 0.00871 | -0.067 | -27.936
-6.5 | -0.195 | 0.00855 | -0.068 | -22.754
-6 | -0.144 | 0.00844 | -0.069 | -17.036
-5.5 | -0.091 | 0.00832 | -0.07 | -10.965
-5 | -0.037 | 0.00871 | -0.071 | -4.265
-4.5 | 0.018 | 0.00871 | -0.072 | 2.031
-4 | 0.073 | 0.00829 | -0.073 | 8.82
-3.5 | 0.129 | 0.00877 | -0.075 | 14.709
-3 | 0.185 | 0.00835 | -0.076 | 22.173
-2.5 | 0.242 | 0.00835 | -0.077 | 28.956
-2 | 0.298 | 0.00891 | -0.078 | 33.497
-1.5 | 0.355 | 0.00837 | -0.079 | 42.443
-1 | 0.413 | 0.00838 | -0.08 | 49.243
-0.5 | 0.47 | 0.00898 | -0.081 | 52.338
0 | 0.53 | 0.00847 | -0.082 | 62.62
0.5 | 0.588 | 0.00943 | -0.083 | 62.329
1 | 0.646 | 0.00962 | -0.083 | 67.084
1.5 | 0.703 | 0.00911 | -0.084 | 77.221
2 | 0.761 | 0.01004 | -0.085 | 75.797
2.5 | 0.819 | 0.01098 | -0.086 | 74.594
3 | 0.877 | 0.01006 | -0.087 | 87.133
3.5 | 0.934 | 0.01138 | -0.088 | 82.096
4 | 0.992 | 0.01064 | -0.089 | 93.229
4.5 | 1.05 | 0.01204 | -0.09 | 87.209
5 | 1.107 | 0.01227 | -0.091 | 90.214
5.5 | 1.164 | 0.01255 | -0.092 | 92.793
6 | 1.221 | 0.01279 | -0.093 | 95.497
6.5 | 1.278 | 0.01286 | -0.094 | 99.369
7 | 1.334 | 0.0125 | -0.095 | 106.753
7.5 | 1.39 | 0.01281 | -0.096 | 108.464
8 | 1.444 | 0.01201 | -0.096 | 120.23
8.5 | 1.496 | 0.01226 | -0.097 | 122.075
9 | 1.54 | 0.01299 | -0.098 | 118.622
9.5 | 1.58 | 0.01353 | -0.099 | 116.781
10 | 1.614 | 0.0142 | -0.1 | 113.674
10.5 | 1.643 | 0.01468 | -0.101 | 111.945
11 | 1.665 | 0.01528 | -0.101 | 108.968
11.5 | 1.68 | 0.01619 | -0.102 | 103.802
12 | 1.688 | 0.01669 | -0.103 | 101.164
12.5 | 1.689 | 0.01742 | -0.104 | 96.946
13 | 1.682 | 0.01806 | -0.105 | 93.111
13.5 | 1.667 | 0.01888 | -0.105 | 88.307
14 | 1.612 | 0.02356 | -0.104 | 68.407
14.5 | 1.577 | 0.02535 | -0.104 | 62.206
15 | 1.537 | 0.02717 | -0.104 | 56.552
15.5 | 1.492 | 0.0292 | -0.104 | 51.085
16 | 1.435 | 0.03337 | -0.104 | 43.004
16.5 | 1.385 | 0.03501 | -0.104 | 39.569
17 | 1.325 | 0.03963 | -0.103 | 33.429
17.5 | 1.268 | 0.0435 | -0.103 | 29.149

## 138. Re 18M Mach 0.00 (2)
BIGFOIL.COM POLAR EXPORT
goe311
GOE 311 (MVA H.43) |  |  |  | Cl Max: | 2.038 | at alpha= | 18.5 | deg
XFOIL ncrit=9 |  |  |  | L/D Max: | 153.034 | at alpha= | 8.5 | deg
Re: | 18000000 |  |  | Cd Min: | 0.19204 | at alpha= | -17 | deg
Mach: | 0 |  |  | Cl=0 at alpha= | -4.0611 | deg
|  |  |  | @ Cl=0.1, Cd= | 0.0055588
|  |  |  | @ Cl=0.4, Cd= | 0.0054025
|  |  |  | @ Cl=0.6, Cd= | 0.0060176
alpha (deg) | Cl | Cd | Cm | Cl/Cd
-17.5 | -0.3819 | 0.17692 | 0.0075 | -2.1586
-17 | -0.6053 | 0.19204 | 0.0327 | -3.1519
-16.5 | -0.6386 | 0.16967 | 0.0233 | -3.7638
-16 | -0.6452 | 0.15776 | 0.0173 | -4.0898
-15.5 | -0.635 | 0.15099 | 0.0137 | -4.2056
-13.5 | -1.057 | 0.01639 | -0.079 | -64.4905
-13 | -1.0065 | 0.01487 | -0.0788 | -67.6866
-12.5 | -0.9546 | 0.01362 | -0.0785 | -70.0881
-12 | -0.9015 | 0.0126 | -0.0782 | -71.5476
-11.5 | -0.8476 | 0.0117 | -0.078 | -72.4444
-11 | -0.7929 | 0.01095 | -0.0778 | -72.411
-10 | -0.6818 | 0.00986 | -0.0777 | -69.1481
-9.5 | -0.6257 | 0.00935 | -0.0777 | -66.9198
-9 | -0.5692 | 0.00886 | -0.0776 | -64.2438
-8.5 | -0.5127 | 0.00823 | -0.0776 | -62.2965
-8 | -0.4557 | 0.00781 | -0.0776 | -58.3483
-7.5 | -0.3983 | 0.0075 | -0.0777 | -53.1067
-6.5 | -0.283 | 0.00694 | -0.0779 | -40.7781
-5.5 | -0.1672 | 0.00639 | -0.0782 | -26.1659
-5 | -0.1091 | 0.00618 | -0.0784 | -17.6537
-4.5 | -0.051 | 0.00602 | -0.0786 | -8.4718
-4 | 0.0071 | 0.00582 | -0.0788 | 1.2199
-3.5 | 0.0654 | 0.00566 | -0.0791 | 11.5548
-3 | 0.1235 | 0.00549 | -0.0793 | 22.4954
-2.5 | 0.1815 | 0.00524 | -0.0796 | 34.6374
-2 | 0.2398 | 0.00521 | -0.08 | 46.0269
-1.5 | 0.2981 | 0.00521 | -0.0803 | 57.2169
-1 | 0.3563 | 0.00527 | -0.0807 | 67.6091
0 | 0.4717 | 0.00562 | -0.0815 | 83.9324
0.5 | 0.5292 | 0.00577 | -0.0819 | 91.7158
1 | 0.5866 | 0.00596 | -0.0823 | 98.4228
2 | 0.7006 | 0.00645 | -0.083 | 108.6202
2.5 | 0.7576 | 0.00664 | -0.0834 | 114.0964
3 | 0.8143 | 0.00686 | -0.0838 | 118.7026
3.5 | 0.8697 | 0.00724 | -0.084 | 120.1243
4 | 0.9262 | 0.00741 | -0.0843 | 124.9933
4.5 | 0.9827 | 0.00756 | -0.0847 | 129.9868
5.5 | 1.0952 | 0.00786 | -0.0854 | 139.3384
6 | 1.1471 | 0.00863 | -0.0852 | 132.92
6.5 | 1.2018 | 0.00891 | -0.0854 | 134.8822
7 | 1.2561 | 0.00918 | -0.0856 | 136.8301
7.5 | 1.3099 | 0.00947 | -0.0857 | 138.321
8 | 1.3626 | 0.00903 | -0.0861 | 150.897
8.5 | 1.4125 | 0.00923 | -0.0853 | 153.0336
9 | 1.4649 | 0.00969 | -0.0853 | 151.1765
10 | 1.5673 | 0.01057 | -0.085 | 148.2781
10.5 | 1.6169 | 0.01109 | -0.0846 | 145.798
11 | 1.6648 | 0.0117 | -0.084 | 142.2906
12 | 1.758 | 0.01289 | -0.0824 | 136.3848
12.5 | 1.8023 | 0.01354 | -0.0813 | 133.1093
13 | 1.8443 | 0.01425 | -0.0798 | 129.4246
13.5 | 1.8828 | 0.01504 | -0.0779 | 125.1862
14 | 1.9112 | 0.01598 | -0.0741 | 119.5995
14.5 | 1.9315 | 0.01729 | -0.0694 | 111.712
15 | 1.9521 | 0.01892 | -0.0656 | 103.1765
16 | 1.9924 | 0.02281 | -0.0594 | 87.3477
16.5 | 2.0088 | 0.02537 | -0.0569 | 79.1801
17 | 2.0222 | 0.02846 | -0.0548 | 71.0541
17.5 | 2.0315 | 0.03216 | -0.0531 | 63.1685
18 | 2.0365 | 0.03651 | -0.0517 | 55.7792
18.5 | 2.038 | 0.04134 | -0.0505 | 49.2985
19 | 2.0343 | 0.04703 | -0.0498 | 43.2554
19.5 | 2.0273 | 0.05332 | -0.0496 | 38.0214
20 | 2.0162 | 0.06045 | -0.0499 | 33.3532

## 139. Re 18M Mach 0.10 (1)
BIGFOIL.COM POLAR EXPORT
goe311
GOE 311 (MVA H.43) |  |  |  | Cl Max: | 1.685 | at alpha= | 12 | deg
JavaFoil+Calcfoil stall+Eppler ext transition |  |  |  | L/D Max: | 122.065 | at alpha= | 8.5 | deg
Re: | 18000000 |  |  | Cd Min: | 0.00827 | at alpha= | -5.5 | deg
Mach: | 0.1 |  |  | Cl=0 at alpha= | -4.6636 | deg
|  |  |  | @ Cl=0.1, Cd= | 0.0085442
|  |  |  | @ Cl=0.4, Cd= | 0.0083304
|  |  |  | @ Cl=0.6, Cd= | 0.0094657
alpha (deg) | Cl | Cd | Cm | Cl/Cd
-17.5 | -0.341 | 0.13549 | -0.025 | -2.518
-17 | -0.355 | 0.12957 | -0.026 | -2.741
-16.5 | -0.369 | 0.12273 | -0.026 | -3.005
-16 | -0.382 | 0.11806 | -0.027 | -3.234
-15.5 | -0.394 | 0.11145 | -0.028 | -3.536
-15 | -0.405 | 0.10547 | -0.028 | -3.842
-14.5 | -0.415 | 0.10012 | -0.029 | -4.142
-14 | -0.422 | 0.09479 | -0.029 | -4.457
-13.5 | -0.428 | 0.08981 | -0.03 | -4.77
-13 | -0.434 | 0.0821 | -0.034 | -5.289
-12.5 | -0.435 | 0.07778 | -0.034 | -5.588
-12 | -0.433 | 0.07174 | -0.036 | -6.032
-11.5 | -0.427 | 0.06589 | -0.037 | -6.483
-11 | -0.418 | 0.06126 | -0.039 | -6.825
-10.5 | -0.405 | 0.05694 | -0.04 | -7.11
-10 | -0.388 | 0.05345 | -0.041 | -7.251
-9.5 | -0.366 | 0.04981 | -0.043 | -7.351
-9 | -0.341 | 0.04667 | -0.043 | -7.295
-8.5 | -0.313 | 0.0421 | -0.046 | -7.433
-8 | -0.28 | 0.04012 | -0.047 | -6.985
-7.5 | -0.249 | 0.03217 | -0.051 | -7.735
-7 | -0.244 | 0.00869 | -0.068 | -28.066
-6.5 | -0.195 | 0.00857 | -0.069 | -22.799
-6 | -0.144 | 0.00847 | -0.07 | -17.043
-5.5 | -0.092 | 0.00827 | -0.071 | -11.075
-5 | -0.037 | 0.00867 | -0.072 | -4.304
-4.5 | 0.018 | 0.00867 | -0.073 | 2.049
-4 | 0.073 | 0.00835 | -0.074 | 8.797
-3.5 | 0.13 | 0.00876 | -0.075 | 14.792
-3 | 0.186 | 0.00831 | -0.076 | 22.389
-2.5 | 0.243 | 0.00833 | -0.077 | 29.143
-2 | 0.3 | 0.00888 | -0.078 | 33.78
-1.5 | 0.357 | 0.00836 | -0.079 | 42.722
-1 | 0.415 | 0.00832 | -0.08 | 49.855
-0.5 | 0.472 | 0.00897 | -0.081 | 52.624
0 | 0.533 | 0.00846 | -0.082 | 63.01
0.5 | 0.591 | 0.00943 | -0.083 | 62.655
1 | 0.649 | 0.00966 | -0.084 | 67.157
1.5 | 0.707 | 0.00904 | -0.085 | 78.174
2 | 0.765 | 0.01005 | -0.086 | 76.118
2.5 | 0.823 | 0.00991 | -0.087 | 83.02
3 | 0.881 | 0.01006 | -0.088 | 87.54
3.5 | 0.939 | 0.01144 | -0.089 | 82.113
4 | 0.997 | 0.01065 | -0.09 | 93.655
4.5 | 1.055 | 0.01209 | -0.091 | 87.229
5 | 1.113 | 0.0123 | -0.092 | 90.436
5.5 | 1.17 | 0.01258 | -0.092 | 92.974
6 | 1.227 | 0.01285 | -0.093 | 95.457
6.5 | 1.284 | 0.0129 | -0.094 | 99.507
7 | 1.34 | 0.01256 | -0.095 | 106.679
7.5 | 1.396 | 0.01291 | -0.096 | 108.155
8 | 1.45 | 0.01202 | -0.097 | 120.672
8.5 | 1.503 | 0.01231 | -0.098 | 122.065
9 | 1.547 | 0.01308 | -0.099 | 118.273
9.5 | 1.586 | 0.01359 | -0.099 | 116.722
10 | 1.62 | 0.01622 | -0.1 | 99.877
10.5 | 1.647 | 0.01479 | -0.101 | 111.317
11 | 1.667 | 0.01543 | -0.102 | 108.064
11.5 | 1.68 | 0.01636 | -0.103 | 102.741
12 | 1.685 | 0.01687 | -0.104 | 99.937
12.5 | 1.683 | 0.01763 | -0.104 | 95.426
13 | 1.671 | 0.01831 | -0.105 | 91.275
13.5 | 1.652 | 0.01919 | -0.106 | 86.104
14 | 1.589 | 0.02444 | -0.104 | 65.021
14.5 | 1.549 | 0.02613 | -0.104 | 59.274
15 | 1.502 | 0.02809 | -0.104 | 53.479
15.5 | 1.447 | 0.03098 | -0.104 | 46.724
16 | 1.392 | 0.03324 | -0.104 | 41.89
16.5 | 1.329 | 0.03695 | -0.104 | 35.973
17 | 1.264 | 0.04186 | -0.103 | 30.187

## 140. Re 18M Mach 0.10 (2)
BIGFOIL.COM POLAR EXPORT
goe311
GOE 311 (MVA H.43) |  |  |  | Cl Max: | 2.0264 | at alpha= | 18 | deg
XFOIL ncrit=9 |  |  |  | L/D Max: | 152.728 | at alpha= | 8.5 | deg
Re: | 18000000 |  |  | Cd Min: | 0.19401 | at alpha= | -17 | deg
Mach: | 0.1 |  |  | Cl=0 at alpha= | -4.0572 | deg
|  |  |  | @ Cl=0.1, Cd= | 0.0055758
|  |  |  | @ Cl=0.4, Cd= | 0.0053454
|  |  |  | @ Cl=0.6, Cd= | 0.0060092
alpha (deg) | Cl | Cd | Cm | Cl/Cd
-17 | -0.6024 | 0.19401 | 0.0332 | -3.105
-15.5 | -0.63 | 0.15284 | 0.0142 | -4.122
-15 | -0.6363 | 0.14195 | 0.0087 | -4.4826
-14.5 | -0.6303 | 0.13443 | 0.0049 | -4.6887
-14 | -0.6207 | 0.12778 | 0.0016 | -4.8576
-13.5 | -0.6116 | 0.12104 | -0.0018 | -5.0529
-13 | -1.0151 | 0.01736 | -0.0814 | -58.4735
-12.5 | -0.965 | 0.01515 | -0.0811 | -63.6964
-12 | -0.9121 | 0.0137 | -0.0806 | -66.5766
-11.5 | -0.858 | 0.01251 | -0.0802 | -68.5851
-11 | -0.8028 | 0.01156 | -0.0798 | -69.4464
-10.5 | -0.7469 | 0.01078 | -0.0795 | -69.2857
-10 | -0.6903 | 0.01021 | -0.0794 | -67.6102
-9.5 | -0.6333 | 0.00963 | -0.0792 | -65.7632
-8.5 | -0.5185 | 0.00854 | -0.0789 | -60.7143
-8 | -0.4611 | 0.00792 | -0.0787 | -58.2197
-7.5 | -0.4029 | 0.00758 | -0.0787 | -53.153
-7 | -0.3446 | 0.00726 | -0.0787 | -47.4656
-6.5 | -0.2862 | 0.00699 | -0.0787 | -40.9442
-6 | -0.2277 | 0.00675 | -0.0788 | -33.7333
-5.5 | -0.1692 | 0.00643 | -0.0789 | -26.3142
-5 | -0.1106 | 0.0062 | -0.079 | -17.8387
-4.5 | -0.0519 | 0.00603 | -0.0792 | -8.607
-4 | 0.0067 | 0.00584 | -0.0794 | 1.1473
-3.5 | 0.0655 | 0.00567 | -0.0796 | 11.552
-3 | 0.1241 | 0.00551 | -0.0799 | 22.5227
-2.5 | 0.1824 | 0.00524 | -0.0801 | 34.8092
-2 | 0.2412 | 0.00521 | -0.0805 | 46.2956
-1.5 | 0.2999 | 0.00522 | -0.0808 | 57.4521
-1 | 0.3585 | 0.00526 | -0.0812 | 68.1559
-0.5 | 0.4168 | 0.00538 | -0.0816 | 77.4721
0 | 0.4746 | 0.00562 | -0.082 | 84.4484
0.5 | 0.5324 | 0.00578 | -0.0824 | 92.1107
1 | 0.5902 | 0.00597 | -0.0827 | 98.861
1.5 | 0.6477 | 0.0062 | -0.0831 | 104.4677
2 | 0.7049 | 0.00646 | -0.0835 | 109.1176
2.5 | 0.7622 | 0.00667 | -0.0838 | 114.2729
3.5 | 0.875 | 0.00726 | -0.0844 | 120.5234
4 | 0.9319 | 0.00743 | -0.0847 | 125.424
4.5 | 0.9888 | 0.00758 | -0.0851 | 130.4485
5.5 | 1.1022 | 0.00789 | -0.0858 | 139.6958
6 | 1.1544 | 0.00867 | -0.0855 | 133.1488
6.5 | 1.2095 | 0.00896 | -0.0856 | 134.9888
7 | 1.2643 | 0.00923 | -0.0858 | 136.9772
7.5 | 1.3185 | 0.00953 | -0.0859 | 138.3526
8 | 1.3717 | 0.0091 | -0.0862 | 150.7363
8.5 | 1.4219 | 0.00931 | -0.0853 | 152.7282
9 | 1.4747 | 0.00978 | -0.0853 | 150.7873
10 | 1.578 | 0.01069 | -0.0847 | 147.6146
10.5 | 1.6277 | 0.01124 | -0.0842 | 144.8132
11 | 1.6758 | 0.01187 | -0.0834 | 141.1794
11.5 | 1.7235 | 0.01246 | -0.0825 | 138.3226
12 | 1.7695 | 0.0131 | -0.0815 | 135.0763
12.5 | 1.8136 | 0.01378 | -0.0801 | 131.611
13 | 1.8549 | 0.01455 | -0.0784 | 127.4845
13.5 | 1.8901 | 0.01544 | -0.0756 | 122.4158
14 | 1.9124 | 0.01657 | -0.0706 | 115.4134
14.5 | 1.933 | 0.01812 | -0.0663 | 106.6777
16 | 1.9933 | 0.02432 | -0.0568 | 81.9613
16.5 | 2.0078 | 0.02729 | -0.0544 | 73.5727
17 | 2.0189 | 0.03087 | -0.0525 | 65.4001
17.5 | 2.0254 | 0.03511 | -0.051 | 57.6873
18 | 2.0264 | 0.04005 | -0.0496 | 50.5968
18.5 | 2.025 | 0.04552 | -0.0488 | 44.4859
19 | 2.0171 | 0.05196 | -0.0484 | 38.8202
19.5 | 2.0073 | 0.05898 | -0.0486 | 34.0336
20 | 1.9931 | 0.06664 | -0.0492 | 29.9085

## 141. Re 18M Mach 0.25 (1)
BIGFOIL.COM POLAR EXPORT
goe311
GOE 311 (MVA H.43) |  |  |  | Cl Max: | 1.671 | at alpha= | 11 | deg
JavaFoil+Calcfoil stall+Eppler ext transition |  |  |  | L/D Max: | 121.786 | at alpha= | 8 | deg
Re: | 18000000 |  |  | Cd Min: | 0.00821 | at alpha= | -5.5 | deg
Mach: | 0.25 |  |  | Cl=0 at alpha= | -4.6607 | deg
|  |  |  | @ Cl=0.1, Cd= | 0.0084626
|  |  |  | @ Cl=0.4, Cd= | 0.0083056
|  |  |  | @ Cl=0.6, Cd= | 0.0092878
alpha (deg) | Cl | Cd | Cm | Cl/Cd
-15.5 | -0.057 | 0.1141 | -0.028 | -0.503
-15 | -0.156 | 0.11099 | -0.029 | -1.408
-14.5 | -0.202 | 0.10595 | -0.029 | -1.902
-14 | -0.239 | 0.10254 | -0.029 | -2.332
-13.5 | -0.272 | 0.09632 | -0.03 | -2.826
-13 | -0.3 | 0.09219 | -0.031 | -3.259
-12.5 | -0.324 | 0.08716 | -0.031 | -3.715
-12 | -0.342 | 0.08096 | -0.032 | -4.226
-11.5 | -0.355 | 0.07556 | -0.033 | -4.694
-11 | -0.364 | 0.06801 | -0.037 | -5.345
-10.5 | -0.365 | 0.06236 | -0.039 | -5.848
-10 | -0.359 | 0.05934 | -0.04 | -6.041
-9.5 | -0.347 | 0.05479 | -0.041 | -6.331
-9 | -0.33 | 0.04855 | -0.044 | -6.802
-8.5 | -0.306 | 0.0461 | -0.045 | -6.645
-8 | -0.278 | 0.04304 | -0.046 | -6.449
-7.5 | -0.247 | 0.03745 | -0.049 | -6.582
-7 | -0.212 | 0.03183 | -0.053 | -6.65
-6.5 | -0.199 | 0.00875 | -0.071 | -22.707
-6 | -0.147 | 0.00847 | -0.072 | -17.391
-5.5 | -0.094 | 0.00821 | -0.073 | -11.41
-5 | -0.038 | 0.00864 | -0.074 | -4.424
-4.5 | 0.018 | 0.00823 | -0.075 | 2.213
-4 | 0.075 | 0.00826 | -0.076 | 9.122
-3.5 | 0.133 | 0.00873 | -0.077 | 15.223
-3 | 0.191 | 0.00876 | -0.078 | 21.802
-2.5 | 0.249 | 0.00825 | -0.079 | 30.235
-2 | 0.308 | 0.00884 | -0.08 | 34.845
-1.5 | 0.367 | 0.0083 | -0.081 | 44.201
-1 | 0.426 | 0.00831 | -0.082 | 51.278
-0.5 | 0.485 | 0.00897 | -0.083 | 54.089
0 | 0.548 | 0.00838 | -0.084 | 65.376
0.5 | 0.607 | 0.00941 | -0.085 | 64.498
1 | 0.667 | 0.00967 | -0.086 | 68.938
1.5 | 0.726 | 0.00905 | -0.087 | 80.212
2 | 0.786 | 0.01018 | -0.088 | 77.221
2.5 | 0.845 | 0.00985 | -0.089 | 85.808
3 | 0.905 | 0.01002 | -0.09 | 90.348
3.5 | 0.965 | 0.0116 | -0.091 | 83.148
4 | 1.024 | 0.01068 | -0.092 | 95.912
4.5 | 1.083 | 0.0123 | -0.093 | 88.088
5 | 1.143 | 0.01253 | -0.094 | 91.176
5.5 | 1.201 | 0.01288 | -0.095 | 93.294
6 | 1.26 | 0.01315 | -0.096 | 95.797
6.5 | 1.318 | 0.01344 | -0.097 | 98.006
7 | 1.375 | 0.01295 | -0.098 | 106.167
7.5 | 1.432 | 0.01328 | -0.099 | 107.89
8 | 1.487 | 0.01221 | -0.099 | 121.786
8.5 | 1.54 | 0.01507 | -0.1 | 102.18
9 | 1.582 | 0.01338 | -0.101 | 118.203
9.5 | 1.617 | 0.01411 | -0.102 | 114.624
10 | 1.645 | 0.01485 | -0.103 | 110.739
10.5 | 1.663 | 0.01799 | -0.104 | 92.42
11 | 1.671 | 0.01618 | -0.105 | 103.309
11.5 | 1.667 | 0.01698 | -0.106 | 98.197
12 | 1.651 | 0.01797 | -0.106 | 91.882
12.5 | 1.6 | 0.0224 | -0.106 | 71.461
13 | 1.54 | 0.02449 | -0.105 | 62.868
13.5 | 1.476 | 0.02615 | -0.106 | 56.447
14 | 1.394 | 0.0295 | -0.105 | 47.278
14.5 | 1.307 | 0.03161 | -0.105 | 41.345
15 | 1.203 | 0.0355 | -0.105 | 33.874
15.5 | 1.09 | 0.04097 | -0.104 | 26.599
16 | 0.968 | 0.04938 | -0.102 | 19.612

## 142. Re 18M Mach 0.25 (2)
BIGFOIL.COM POLAR EXPORT
goe311
GOE 311 (MVA H.43) |  |  |  | Cl Max: | 1.9643 | at alpha= | 16 | deg
XFOIL ncrit=9 |  |  |  | L/D Max: | 150.839 | at alpha= | 8.5 | deg
Re: | 18000000 |  |  | Cd Min: | 0.25483 | at alpha= | -20 | deg
Mach: | 0.25 |  |  | Cl=0 at alpha= | -4.0349 | deg
|  |  |  | @ Cl=0.1, Cd= | 0.0056459
|  |  |  | @ Cl=0.4, Cd= | 0.0053186
|  |  |  | @ Cl=0.6, Cd= | 0.0060259
alpha (deg) | Cl | Cd | Cm | Cl/Cd
-20 | -0.6843 | 0.25483 | 0.0617 | -2.6853
-19.5 | -0.6662 | 0.24877 | 0.0578 | -2.678
-19 | -0.6467 | 0.24252 | 0.0538 | -2.6666
-18.5 | -0.6279 | 0.2358 | 0.0498 | -2.6628
-18 | -0.6095 | 0.22901 | 0.0458 | -2.6615
-17.5 | -0.5992 | 0.2154 | 0.0407 | -2.7818
-17 | -0.5797 | 0.20897 | 0.0364 | -2.7741
-15.5 | -0.5545 | 0.17739 | 0.0224 | -3.1259
-15 | -0.5387 | 0.17103 | 0.0192 | -3.1497
-14.5 | -0.5234 | 0.16452 | 0.0159 | -3.1814
-14 | -0.5088 | 0.15785 | 0.0127 | -3.2233
-13.5 | -0.5421 | 0.13869 | 0.0048 | -3.9087
-13 | -0.5543 | 0.12658 | -0.0011 | -4.379
-12 | -0.5546 | 0.10881 | -0.0108 | -5.097
-11.5 | -0.5471 | 0.10177 | -0.0147 | -5.3758
-11 | -0.5688 | 0.08977 | -0.0225 | -6.3362
-10.5 | -0.5663 | 0.08248 | -0.0276 | -6.8659
-9.5 | -0.6726 | 0.01335 | -0.0883 | -50.382
-9 | -0.614 | 0.01137 | -0.0873 | -54.0018
-8.5 | -0.553 | 0.01015 | -0.0864 | -54.4828
-8 | -0.4917 | 0.00906 | -0.0856 | -54.2715
-7.5 | -0.4297 | 0.00825 | -0.0848 | -52.0848
-7 | -0.3674 | 0.00771 | -0.0842 | -47.6524
-6.5 | -0.3051 | 0.00732 | -0.0837 | -41.6803
-6 | -0.2428 | 0.00701 | -0.0833 | -34.6362
-5.5 | -0.1808 | 0.0067 | -0.083 | -26.9851
-5 | -0.119 | 0.00636 | -0.0828 | -18.7107
-4.5 | -0.0573 | 0.00614 | -0.0827 | -9.3322
-4 | 0.0043 | 0.00595 | -0.0827 | 0.72269
-3.5 | 0.0657 | 0.00573 | -0.0827 | 11.466
-3 | 0.1269 | 0.00558 | -0.0828 | 22.7419
-2.5 | 0.1876 | 0.00526 | -0.083 | 35.6654
-2 | 0.2487 | 0.00523 | -0.0832 | 47.5526
-1.5 | 0.3097 | 0.00522 | -0.0835 | 59.3295
-1 | 0.3705 | 0.00526 | -0.0838 | 70.4373
-0.5 | 0.4309 | 0.00538 | -0.0842 | 80.0929
0 | 0.4906 | 0.00564 | -0.0845 | 86.9858
0.5 | 0.5504 | 0.00583 | -0.0849 | 94.4082
1.5 | 0.6694 | 0.0063 | -0.0855 | 106.254
2 | 0.7287 | 0.00654 | -0.0859 | 111.422
2.5 | 0.7879 | 0.00677 | -0.0862 | 116.3811
3 | 0.8457 | 0.00726 | -0.0863 | 116.4876
3.5 | 0.9049 | 0.00736 | -0.0866 | 122.9484
4 | 0.9639 | 0.00755 | -0.0869 | 127.6689
4.5 | 1.0231 | 0.0077 | -0.0872 | 132.8701
5 | 1.0823 | 0.00786 | -0.0874 | 137.6972
5.5 | 1.1411 | 0.00805 | -0.0876 | 141.7516
6 | 1.195 | 0.00889 | -0.087 | 134.4207
6.5 | 1.2524 | 0.00921 | -0.0869 | 135.9826
7 | 1.3096 | 0.00951 | -0.0868 | 137.7077
7.5 | 1.3661 | 0.00986 | -0.0865 | 138.5497
8 | 1.4219 | 0.00948 | -0.0865 | 149.9895
8.5 | 1.4737 | 0.00977 | -0.0852 | 150.8393
9.5 | 1.5835 | 0.01078 | -0.0839 | 146.8924
10 | 1.6359 | 0.01141 | -0.0827 | 143.3742
10.5 | 1.6866 | 0.0121 | -0.0813 | 139.3884
11 | 1.7363 | 0.0128 | -0.0797 | 135.6484
11.5 | 1.7836 | 0.01356 | -0.0776 | 131.5339
12 | 1.8272 | 0.01443 | -0.075 | 126.6251
12.5 | 1.859 | 0.01547 | -0.0703 | 120.1681
13 | 1.8832 | 0.01692 | -0.0651 | 111.3002
13.5 | 1.9066 | 0.01878 | -0.0605 | 101.5229
14 | 1.9248 | 0.02126 | -0.0562 | 90.5362
14.5 | 1.9414 | 0.02422 | -0.0526 | 80.1569
15 | 1.955 | 0.02784 | -0.0498 | 70.2227
15.5 | 1.9633 | 0.03232 | -0.0476 | 60.7457
16 | 1.9643 | 0.03767 | -0.0457 | 52.1449
16.5 | 1.9589 | 0.04388 | -0.0443 | 44.6422
17 | 1.9472 | 0.05118 | -0.0437 | 38.0461
17.5 | 1.9303 | 0.05945 | -0.0439 | 32.4693
18 | 1.9084 | 0.06838 | -0.0444 | 27.9087
18.5 | 1.8837 | 0.07785 | -0.0454 | 24.1965
19 | 1.8532 | 0.08819 | -0.047 | 21.0137
19.5 | 1.8254 | 0.0985 | -0.0491 | 18.532
20 | 1.796 | 0.1094 | -0.052 | 16.4168

## 143. Re 18M Mach 0.50 (1)
BIGFOIL.COM POLAR EXPORT
goe311
GOE 311 (MVA H.43) |  |  |  | Cl Max: | 1.682 | at alpha= | 8.5 | deg
JavaFoil+Calcfoil stall+Eppler ext transition |  |  |  | L/D Max: | 119.317 | at alpha= | 7 | deg
Re: | 18000000 |  |  | Cd Min: | 0.00835 | at alpha= | -5 | deg
Mach: | 0.5 |  |  | Cl=0 at alpha= | -4.6613 | deg
|  |  |  | @ Cl=0.1, Cd= | 0.0084965
|  |  |  | @ Cl=0.4, Cd= | 0.0090932
|  |  |  | @ Cl=0.6, Cd= | 0.0092877
alpha (deg) | Cl | Cd | Cm | Cl/Cd
-20 | -0.757 | 0.15813 | -0.03 | -4.785
-19.5 | -0.733 | 0.15595 | -0.03 | -4.702
-19 | -0.712 | 0.1459 | -0.032 | -4.879
-18.5 | -0.69 | 0.1365 | -0.033 | -5.052
-18 | -0.667 | 0.12905 | -0.034 | -5.167
-17.5 | -0.643 | 0.12217 | -0.034 | -5.264
-17 | -0.619 | 0.11761 | -0.035 | -5.267
-16.5 | -0.595 | 0.11271 | -0.035 | -5.283
-16 | -0.571 | 0.1088 | -0.036 | -5.249
-15.5 | -0.549 | 0.09833 | -0.037 | -5.582
-15 | -0.524 | 0.09528 | -0.038 | -5.497
-14.5 | -0.498 | 0.09316 | -0.037 | -5.348
-14 | -0.473 | 0.09232 | -0.037 | -5.119
-13.5 | -0.445 | 0.09069 | -0.034 | -4.91
-13 | -0.421 | 0.08705 | -0.035 | -4.836
-12.5 | -0.397 | 0.08311 | -0.036 | -4.772
-12 | -0.372 | 0.08458 | -0.036 | -4.397
-11.5 | -0.347 | 0.07706 | -0.037 | -4.508
-11 | -0.323 | 0.07746 | -0.037 | -4.164
-10.5 | -0.298 | 0.07126 | -0.038 | -4.18
-10 | -0.273 | 0.06759 | -0.038 | -4.037
-9.5 | -0.248 | 0.07111 | -0.038 | -3.483
-9 | -0.222 | 0.06581 | -0.039 | -3.38
-8.5 | -0.197 | 0.0605 | -0.04 | -3.262
-8 | -0.172 | 0.06246 | -0.04 | -2.752
-7.5 | -0.146 | 0.0581 | -0.04 | -2.52
-7 | -0.121 | 0.052 | -0.042 | -2.327
-6.5 | -0.162 | 0.04295 | -0.05 | -3.766
-6 | -0.129 | 0.03676 | -0.055 | -3.522
-5.5 | -0.087 | 0.02764 | -0.062 | -3.15
-5 | -0.042 | 0.00835 | -0.082 | -5.023
-4.5 | 0.02 | 0.00879 | -0.084 | 2.285
-4 | 0.083 | 0.00835 | -0.085 | 9.99
-3.5 | 0.148 | 0.00891 | -0.086 | 16.567
-3 | 0.213 | 0.00892 | -0.087 | 23.839
-2.5 | 0.278 | 0.00899 | -0.088 | 30.888
-2 | 0.343 | 0.00905 | -0.089 | 37.951
-1.5 | 0.409 | 0.0091 | -0.091 | 44.989
-1 | 0.476 | 0.0091 | -0.092 | 52.273
-0.5 | 0.542 | 0.00918 | -0.093 | 59
0 | 0.612 | 0.00931 | -0.094 | 65.679
0.5 | 0.678 | 0.00972 | -0.095 | 69.745
1 | 0.744 | 0.01005 | -0.096 | 74.055
1.5 | 0.811 | 0.01036 | -0.097 | 78.249
2 | 0.877 | 0.01027 | -0.099 | 85.432
2.5 | 0.944 | 0.01216 | -0.1 | 77.604
3 | 1.01 | 0.01224 | -0.101 | 82.515
3.5 | 1.076 | 0.01257 | -0.102 | 85.626
4 | 1.142 | 0.01318 | -0.103 | 86.641
4.5 | 1.208 | 0.01353 | -0.104 | 89.277
5 | 1.272 | 0.01386 | -0.105 | 91.779
5.5 | 1.336 | 0.01434 | -0.106 | 93.184
6 | 1.4 | 0.0148 | -0.107 | 94.586
6.5 | 1.462 | 0.01311 | -0.108 | 111.467
7 | 1.523 | 0.01276 | -0.109 | 119.317
7.5 | 1.582 | 0.0141 | -0.11 | 112.256
8 | 1.635 | 0.01776 | -0.111 | 92.042
8.5 | 1.682 | 0.01561 | -0.112 | 107.735
9 | 1.671 | 0.02021 | -0.112 | 82.658
9.5 | 1.611 | 0.02294 | -0.111 | 70.247
10 | 1.423 | 0.02567 | -0.112 | 55.438
10.5 | 0.96 | 0.03443 | -0.109 | 27.876
11 | 0.987 | 0.03727 | -0.109 | 26.485
11.5 | 1.011 | 0.0417 | -0.109 | 24.247
12 | 1.051 | 0.03843 | -0.111 | 27.34
12.5 | 1.075 | 0.04273 | -0.11 | 25.165
13 | 1.095 | 0.04937 | -0.109 | 22.172
13.5 | 1.089 | 0.06802 | -0.104 | 16.005

## 144. Re 18M Mach 0.50 (2)
BIGFOIL.COM POLAR EXPORT
goe311
GOE 311 (MVA H.43) |  |  |  | Cl Max: | 1.739 | at alpha= | 9.5 | deg
XFOIL ncrit=9 |  |  |  | L/D Max: | 145.864 | at alpha= | 5 | deg
Re: | 18000000 |  |  | Cd Min: | 0.27504 | at alpha= | -20 | deg
Mach: | 0.5 |  |  | Cl=0 at alpha= | -3.9184 | deg
|  |  |  | @ Cl=0.1, Cd= | 0.0060054
|  |  |  | @ Cl=0.4, Cd= | 0.00529
|  |  |  | @ Cl=0.6, Cd= | 0.005894
alpha (deg) | Cl | Cd | Cm | Cl/Cd
-20 | -0.7379 | 0.27504 | 0.0711 | -2.6829
-19.5 | -0.7147 | 0.26759 | 0.066 | -2.6709
-19 | -0.6912 | 0.26031 | 0.0611 | -2.6553
-18.5 | -0.6676 | 0.25277 | 0.0561 | -2.6411
-18 | -0.6435 | 0.24486 | 0.051 | -2.628
-17.5 | -0.6192 | 0.23661 | 0.0456 | -2.617
-17 | -0.5963 | 0.22843 | 0.0407 | -2.6104
-16.5 | -0.5739 | 0.22011 | 0.036 | -2.6073
-16 | -0.5526 | 0.21097 | 0.0313 | -2.6193
-15.5 | -0.5316 | 0.2022 | 0.0267 | -2.6291
-15 | -0.5111 | 0.1936 | 0.0223 | -2.64
-14 | -0.4678 | 0.17877 | 0.0137 | -2.6168
-13.5 | -0.4466 | 0.17177 | 0.01 | -2.6
-13 | -0.4269 | 0.16456 | 0.0064 | -2.5942
-12.5 | -0.4096 | 0.15659 | 0.0028 | -2.6157
-11.5 | -0.3848 | 0.1387 | -0.0046 | -2.7743
-10.5 | -0.3597 | 0.12259 | -0.0115 | -2.9342
-10 | -0.3436 | 0.11575 | -0.0146 | -2.9685
-9.5 | -0.3289 | 0.10873 | -0.0179 | -3.0249
-9 | -0.338 | 0.09718 | -0.0237 | -3.4781
-8.5 | -0.3363 | 0.08835 | -0.0288 | -3.8065
-8 | -0.3371 | 0.07957 | -0.0347 | -4.2365
-7.5 | -0.3347 | 0.07107 | -0.0432 | -4.7094
-7 | -0.3124 | 0.06135 | -0.056 | -5.0921
-6.5 | -0.2808 | 0.05016 | -0.0707 | -5.5981
-6 | -0.2351 | 0.0396 | -0.083 | -5.9369
-5.5 | -0.1982 | 0.02352 | -0.0972 | -8.4269
-5 | -0.1642 | 0.00915 | -0.1027 | -17.9454
-4.5 | -0.089 | 0.0071 | -0.1006 | -12.5352
-4 | -0.0123 | 0.00648 | -0.0989 | -1.8981
-3.5 | 0.0631 | 0.00614 | -0.0976 | 10.2769
-3 | 0.1371 | 0.00587 | -0.0967 | 23.356
-2.5 | 0.2102 | 0.00564 | -0.0961 | 37.2695
-2 | 0.2818 | 0.00534 | -0.0957 | 52.7715
-1.5 | 0.3536 | 0.00529 | -0.0956 | 66.8431
-1 | 0.4247 | 0.00529 | -0.0956 | 80.2836
0 | 0.5639 | 0.00567 | -0.0958 | 99.4533
0.5 | 0.6316 | 0.00609 | -0.0959 | 103.711
1 | 0.6997 | 0.0064 | -0.096 | 109.3281
1.5 | 0.7676 | 0.00673 | -0.0961 | 114.0565
2 | 0.8361 | 0.00698 | -0.0963 | 119.7851
2.5 | 0.9021 | 0.00756 | -0.096 | 119.3254
3 | 0.9708 | 0.00777 | -0.096 | 124.9421
3.5 | 1.0398 | 0.00797 | -0.0959 | 130.4642
4 | 1.1091 | 0.0081 | -0.0957 | 136.9259
4.5 | 1.1788 | 0.00832 | -0.0954 | 141.6827
5 | 1.2486 | 0.00856 | -0.0949 | 145.8645
5.5 | 1.31 | 0.00951 | -0.093 | 137.7497
6 | 1.3771 | 0.00998 | -0.0916 | 137.986
6.5 | 1.4443 | 0.01045 | -0.09 | 138.2105
7 | 1.5103 | 0.011 | -0.0878 | 137.3
7.5 | 1.5754 | 0.01157 | -0.0853 | 136.1625
8 | 1.6371 | 0.01231 | -0.0818 | 132.9894
8.5 | 1.6946 | 0.0124 | -0.0778 | 136.6613
9 | 1.7299 | 0.01383 | -0.07 | 125.0832
9.5 | 1.739 | 0.01704 | -0.0609 | 102.054
10 | 1.7197 | 0.02334 | -0.0536 | 73.6804
10.5 | 1.6869 | 0.03237 | -0.0502 | 52.1131
11 | 1.6486 | 0.04218 | -0.048 | 39.0849
11.5 | 1.61 | 0.05231 | -0.0466 | 30.7781
12 | 1.5732 | 0.06252 | -0.0459 | 25.1631
12.5 | 1.5369 | 0.07314 | -0.0461 | 21.0131
13 | 1.5002 | 0.08443 | -0.0472 | 17.7686
13.5 | 1.4631 | 0.0965 | -0.0496 | 15.1617
14 | 1.4269 | 0.10914 | -0.0532 | 13.074
14.5 | 1.3929 | 0.12222 | -0.0579 | 11.3967

## 145. Re 20M Mach 0.00 (1)
BIGFOIL.COM POLAR EXPORT
goe311
GOE 311 (MVA H.43) |  |  |  | Cl Max: | 1.689 | at alpha= | 12.5 | deg
JavaFoil+Calcfoil stall+Eppler ext transition |  |  |  | L/D Max: | 121.149 | at alpha= | 8 | deg
Re: | 20000000 |  |  | Cd Min: | 0.00826 | at alpha= | -3 | deg
Mach: | 0 |  |  | Cl=0 at alpha= | -4.6636 | deg
|  |  |  | @ Cl=0.1, Cd= | 0.0087137
|  |  |  | @ Cl=0.4, Cd= | 0.00832
|  |  |  | @ Cl=0.6, Cd= | 0.0094714
alpha (deg) | Cl | Cd | Cm | Cl/Cd
-18 | -0.366 | 0.13789 | -0.025 | -2.656
-17.5 | -0.378 | 0.13235 | -0.025 | -2.859
-17 | -0.39 | 0.12693 | -0.026 | -3.074
-16.5 | -0.402 | 0.12156 | -0.026 | -3.303
-16 | -0.412 | 0.11522 | -0.027 | -3.578
-15.5 | -0.422 | 0.10952 | -0.028 | -3.853
-15 | -0.43 | 0.10363 | -0.028 | -4.152
-14.5 | -0.439 | 0.09678 | -0.03 | -4.533
-14 | -0.445 | 0.09042 | -0.032 | -4.921
-13.5 | -0.448 | 0.08591 | -0.033 | -5.219
-13 | -0.45 | 0.07979 | -0.034 | -5.634
-12.5 | -0.447 | 0.07585 | -0.035 | -5.9
-12 | -0.443 | 0.07003 | -0.036 | -6.33
-11.5 | -0.436 | 0.06443 | -0.038 | -6.763
-11 | -0.425 | 0.06005 | -0.039 | -7.071
-10.5 | -0.41 | 0.05596 | -0.04 | -7.32
-10 | -0.39 | 0.05405 | -0.041 | -7.21
-9.5 | -0.368 | 0.04873 | -0.043 | -7.558
-9 | -0.342 | 0.04606 | -0.044 | -7.418
-8.5 | -0.314 | 0.04092 | -0.046 | -7.676
-8 | -0.283 | 0.03682 | -0.048 | -7.68
-7.5 | -0.249 | 0.03107 | -0.052 | -8.022
-7 | -0.243 | 0.0086 | -0.067 | -28.271
-6.5 | -0.195 | 0.0087 | -0.068 | -22.362
-6 | -0.144 | 0.00834 | -0.069 | -17.233
-5.5 | -0.091 | 0.00858 | -0.07 | -10.624
-5 | -0.037 | 0.00863 | -0.071 | -4.307
-4.5 | 0.018 | 0.00832 | -0.072 | 2.127
-4 | 0.073 | 0.00868 | -0.073 | 8.422
-3.5 | 0.129 | 0.00875 | -0.075 | 14.731
-3 | 0.185 | 0.00826 | -0.076 | 22.42
-2.5 | 0.242 | 0.00882 | -0.077 | 27.412
-2 | 0.298 | 0.00881 | -0.078 | 33.859
-1.5 | 0.355 | 0.00832 | -0.079 | 42.726
-1 | 0.413 | 0.00832 | -0.08 | 49.59
-0.5 | 0.47 | 0.00903 | -0.081 | 52.046
0 | 0.53 | 0.0085 | -0.082 | 62.367
0.5 | 0.588 | 0.00943 | -0.083 | 62.35
1 | 0.646 | 0.00963 | -0.083 | 67.059
1.5 | 0.703 | 0.00987 | -0.084 | 71.292
2 | 0.761 | 0.01005 | -0.085 | 75.721
2.5 | 0.819 | 0.00978 | -0.086 | 83.755
3 | 0.877 | 0.00996 | -0.087 | 87.972
3.5 | 0.934 | 0.01127 | -0.088 | 82.917
4 | 0.992 | 0.01054 | -0.089 | 94.133
4.5 | 1.05 | 0.01191 | -0.09 | 88.163
5 | 1.107 | 0.01214 | -0.091 | 91.19
5.5 | 1.164 | 0.01244 | -0.092 | 93.604
6 | 1.221 | 0.01264 | -0.093 | 96.572
6.5 | 1.278 | 0.01147 | -0.094 | 111.407
7 | 1.334 | 0.01309 | -0.095 | 101.904
7.5 | 1.39 | 0.01265 | -0.096 | 109.891
8 | 1.444 | 0.01192 | -0.096 | 121.149
8.5 | 1.496 | 0.01417 | -0.097 | 105.612
9 | 1.54 | 0.01454 | -0.098 | 105.952
9.5 | 1.58 | 0.0134 | -0.099 | 117.897
10 | 1.614 | 0.01403 | -0.1 | 115.057
10.5 | 1.643 | 0.01463 | -0.101 | 112.324
11 | 1.665 | 0.0151 | -0.101 | 110.277
11.5 | 1.68 | 0.01572 | -0.102 | 106.897
12 | 1.688 | 0.01648 | -0.103 | 102.427
12.5 | 1.689 | 0.0171 | -0.104 | 98.781
13 | 1.682 | 0.01784 | -0.105 | 94.251
13.5 | 1.667 | 0.01865 | -0.105 | 89.393
14 | 1.621 | 0.02305 | -0.104 | 70.336
14.5 | 1.579 | 0.02489 | -0.104 | 63.428
15 | 1.539 | 0.02665 | -0.104 | 57.747
15.5 | 1.491 | 0.02926 | -0.104 | 50.952
16 | 1.445 | 0.03064 | -0.104 | 47.162
16.5 | 1.389 | 0.03398 | -0.104 | 40.882
17 | 1.328 | 0.03838 | -0.104 | 34.614
17.5 | 1.269 | 0.04257 | -0.103 | 29.819

## 146. Re 20M Mach 0.00 (2)
BIGFOIL.COM POLAR EXPORT
goe311
GOE 311 (MVA H.43) |  |  |  | Cl Max: | 2.0545 | at alpha= | 18.5 | deg
XFOIL ncrit=9 |  |  |  | L/D Max: | 155.214 | at alpha= | 8.5 | deg
Re: | 20000000 |  |  | Cd Min: | 0.1873 | at alpha= | -17.5 | deg
Mach: | 0 |  |  | Cl=0 at alpha= | -4.0601 | deg
|  |  |  | @ Cl=0.1, Cd= | 0.0054924
|  |  |  | @ Cl=0.4, Cd= | 0.005371
|  |  |  | @ Cl=0.6, Cd= | 0.0060098
alpha (deg) | Cl | Cd | Cm | Cl/Cd
-17.5 | -0.6499 | 0.1873 | 0.0324 | -3.4698
-16.5 | -0.6604 | 0.16337 | 0.0203 | -4.0424
-16 | -0.6494 | 0.1566 | 0.0166 | -4.1469
-15.5 | -0.6586 | 0.14508 | 0.0108 | -4.5396
-15 | -0.6487 | 0.13855 | 0.0075 | -4.6821
-14 | -1.1102 | 0.01713 | -0.0793 | -64.8103
-13.5 | -1.0608 | 0.01542 | -0.079 | -68.7938
-13 | -1.0094 | 0.01413 | -0.0787 | -71.4367
-12.5 | -0.9568 | 0.01304 | -0.0784 | -73.3742
-12 | -0.9033 | 0.01212 | -0.0781 | -74.5297
-11.5 | -0.8491 | 0.0113 | -0.0779 | -75.1416
-11 | -0.7942 | 0.01062 | -0.0777 | -74.7834
-10.5 | -0.7386 | 0.01012 | -0.0777 | -72.9842
-10 | -0.6827 | 0.00961 | -0.0777 | -71.0406
-9.5 | -0.6264 | 0.00912 | -0.0776 | -68.6842
-8.5 | -0.5132 | 0.0081 | -0.0775 | -63.358
-8 | -0.4562 | 0.00767 | -0.0776 | -59.4785
-7.5 | -0.3987 | 0.00735 | -0.0776 | -54.2449
-6.5 | -0.2833 | 0.00681 | -0.0778 | -41.6006
-6 | -0.2254 | 0.00659 | -0.078 | -34.2033
-5.5 | -0.1675 | 0.00629 | -0.0781 | -26.6296
-5 | -0.1094 | 0.00608 | -0.0783 | -17.9934
-4.5 | -0.0512 | 0.00593 | -0.0785 | -8.6341
-4 | 0.007 | 0.00573 | -0.0788 | 1.2216
-3.5 | 0.0653 | 0.00557 | -0.079 | 11.7235
-3 | 0.1234 | 0.00544 | -0.0793 | 22.6838
-2.5 | 0.1813 | 0.00518 | -0.0796 | 35
-2 | 0.2397 | 0.00513 | -0.08 | 46.7251
-1.5 | 0.298 | 0.00516 | -0.0803 | 57.7519
-0.5 | 0.414 | 0.0054 | -0.0811 | 76.6667
0 | 0.4714 | 0.00563 | -0.0815 | 83.73
0.5 | 0.529 | 0.00578 | -0.0819 | 91.5225
1 | 0.5864 | 0.00596 | -0.0823 | 98.3893
1.5 | 0.6437 | 0.00617 | -0.0827 | 104.3274
2 | 0.7007 | 0.0064 | -0.0831 | 109.4844
2.5 | 0.7577 | 0.00659 | -0.0834 | 114.9772
3 | 0.8134 | 0.00703 | -0.0837 | 115.7041
3.5 | 0.8701 | 0.00714 | -0.084 | 121.8627
4 | 0.9267 | 0.0073 | -0.0844 | 126.9452
4.5 | 0.9833 | 0.00744 | -0.0848 | 132.164
5 | 1.0397 | 0.00758 | -0.0852 | 137.1636
5.5 | 1.0959 | 0.00774 | -0.0856 | 141.5891
6 | 1.1479 | 0.00851 | -0.0853 | 134.8884
6.5 | 1.2027 | 0.00878 | -0.0855 | 136.9818
7 | 1.2571 | 0.00905 | -0.0857 | 138.9061
7.5 | 1.311 | 0.00934 | -0.0859 | 140.364
8 | 1.3644 | 0.00896 | -0.0863 | 152.2768
8.5 | 1.414 | 0.00911 | -0.0856 | 155.2141
9 | 1.4665 | 0.00953 | -0.0856 | 153.8825
9.5 | 1.5183 | 0.00994 | -0.0855 | 152.7465
10 | 1.5693 | 0.01039 | -0.0853 | 151.0395
10.5 | 1.619 | 0.01091 | -0.0849 | 148.396
11 | 1.6672 | 0.0115 | -0.0843 | 144.9739
11.5 | 1.715 | 0.01205 | -0.0837 | 142.3237
12 | 1.7614 | 0.01264 | -0.0829 | 139.3513
12.5 | 1.8061 | 0.01327 | -0.0819 | 136.104
13 | 1.8487 | 0.01396 | -0.0805 | 132.4284
13.5 | 1.888 | 0.01476 | -0.0787 | 127.9133
14 | 1.919 | 0.01568 | -0.0754 | 122.3852
14.5 | 1.9374 | 0.01699 | -0.0702 | 114.0318
15.5 | 1.9834 | 0.02002 | -0.0634 | 99.0709
16 | 2.0034 | 0.022 | -0.0604 | 91.0636
16.5 | 2.0206 | 0.02443 | -0.0578 | 82.7098
17 | 2.0349 | 0.02732 | -0.0555 | 74.4839
17.5 | 2.0455 | 0.03081 | -0.0537 | 66.3908
18 | 2.0517 | 0.03495 | -0.0522 | 58.7039
18.5 | 2.0545 | 0.03956 | -0.0509 | 51.9338
19 | 2.0518 | 0.04506 | -0.0501 | 45.5348
19.5 | 2.0461 | 0.05105 | -0.0496 | 40.0803
20 | 2.036 | 0.05798 | -0.0498 | 35.1156

## 147. Re 20M Mach 0.10 (1)
BIGFOIL.COM POLAR EXPORT
goe311
GOE 311 (MVA H.43) |  |  |  | Cl Max: | 1.685 | at alpha= | 12 | deg
JavaFoil+Calcfoil stall+Eppler ext transition |  |  |  | L/D Max: | 121.261 | at alpha= | 8 | deg
Re: | 20000000 |  |  | Cd Min: | 0.00825 | at alpha= | -3 | deg
Mach: | 0.1 |  |  | Cl=0 at alpha= | -4.6636 | deg
|  |  |  | @ Cl=0.1, Cd= | 0.0086937
|  |  |  | @ Cl=0.4, Cd= | 0.00831
|  |  |  | @ Cl=0.6, Cd= | 0.0094626
alpha (deg) | Cl | Cd | Cm | Cl/Cd
-17.5 | -0.341 | 0.13451 | -0.025 | -2.537
-17 | -0.355 | 0.12869 | -0.026 | -2.76
-16.5 | -0.369 | 0.12196 | -0.026 | -3.024
-16 | -0.382 | 0.11694 | -0.027 | -3.265
-15.5 | -0.394 | 0.11132 | -0.028 | -3.54
-15 | -0.405 | 0.10486 | -0.028 | -3.864
-14.5 | -0.415 | 0.09959 | -0.029 | -4.165
-14 | -0.423 | 0.09473 | -0.03 | -4.461
-13.5 | -0.43 | 0.08738 | -0.032 | -4.923
-13 | -0.434 | 0.0812 | -0.034 | -5.349
-12.5 | -0.435 | 0.07636 | -0.035 | -5.7
-12 | -0.433 | 0.07144 | -0.036 | -6.06
-11.5 | -0.427 | 0.06648 | -0.037 | -6.424
-11 | -0.418 | 0.06123 | -0.039 | -6.828
-10.5 | -0.404 | 0.05831 | -0.039 | -6.926
-10 | -0.387 | 0.05456 | -0.041 | -7.086
-9.5 | -0.365 | 0.05086 | -0.042 | -7.183
-9 | -0.341 | 0.04647 | -0.044 | -7.33
-8.5 | -0.312 | 0.04318 | -0.045 | -7.232
-8 | -0.281 | 0.039 | -0.047 | -7.207
-7.5 | -0.249 | 0.03178 | -0.051 | -7.84
-7 | -0.244 | 0.00871 | -0.068 | -27.989
-6.5 | -0.195 | 0.00857 | -0.069 | -22.777
-6 | -0.144 | 0.00843 | -0.07 | -17.125
-5.5 | -0.092 | 0.00865 | -0.071 | -10.593
-5 | -0.037 | 0.0087 | -0.072 | -4.291
-4.5 | 0.018 | 0.0083 | -0.073 | 2.141
-4 | 0.073 | 0.00867 | -0.074 | 8.473
-3.5 | 0.13 | 0.00872 | -0.075 | 14.863
-3 | 0.186 | 0.00825 | -0.076 | 22.566
-2.5 | 0.243 | 0.00878 | -0.077 | 27.649
-2 | 0.3 | 0.00881 | -0.078 | 34.049
-1.5 | 0.357 | 0.00831 | -0.079 | 43.002
-1 | 0.415 | 0.00831 | -0.08 | 49.912
-0.5 | 0.472 | 0.00896 | -0.081 | 52.719
0 | 0.533 | 0.00853 | -0.082 | 62.488
0.5 | 0.591 | 0.00943 | -0.083 | 62.676
1 | 0.649 | 0.00964 | -0.084 | 67.317
1.5 | 0.707 | 0.00987 | -0.085 | 71.607
2 | 0.765 | 0.00968 | -0.086 | 78.978
2.5 | 0.823 | 0.00981 | -0.087 | 83.889
3 | 0.881 | 0.00997 | -0.088 | 88.388
3.5 | 0.939 | 0.01132 | -0.089 | 82.947
4 | 0.997 | 0.01054 | -0.09 | 94.566
4.5 | 1.055 | 0.01196 | -0.091 | 88.181
5 | 1.113 | 0.01217 | -0.092 | 91.409
5.5 | 1.17 | 0.01246 | -0.092 | 93.911
6 | 1.227 | 0.01271 | -0.093 | 96.539
6.5 | 1.284 | 0.01149 | -0.094 | 111.779
7 | 1.34 | 0.01314 | -0.095 | 101.992
7.5 | 1.396 | 0.01272 | -0.096 | 109.785
8 | 1.45 | 0.01196 | -0.097 | 121.261
8.5 | 1.503 | 0.01427 | -0.098 | 105.355
9 | 1.547 | 0.01466 | -0.099 | 105.546
9.5 | 1.586 | 0.01351 | -0.099 | 117.407
10 | 1.62 | 0.01415 | -0.1 | 114.454
10.5 | 1.647 | 0.01462 | -0.101 | 112.686
11 | 1.667 | 0.0175 | -0.102 | 95.254
11.5 | 1.68 | 0.01616 | -0.103 | 103.963
12 | 1.685 | 0.01652 | -0.104 | 102.032
12.5 | 1.683 | 0.0173 | -0.104 | 97.231
13 | 1.671 | 0.01809 | -0.105 | 92.383
13.5 | 1.652 | 0.01896 | -0.106 | 87.173
14 | 1.591 | 0.02396 | -0.104 | 66.397
14.5 | 1.551 | 0.02565 | -0.104 | 60.479
15 | 1.502 | 0.02808 | -0.104 | 53.51
15.5 | 1.45 | 0.03033 | -0.104 | 47.79
16 | 1.395 | 0.0324 | -0.104 | 43.064
16.5 | 1.331 | 0.03656 | -0.104 | 36.39
17 | 1.265 | 0.04098 | -0.103 | 30.869

## 148. Re 20M Mach 0.10 (2)
BIGFOIL.COM POLAR EXPORT
goe311
GOE 311 (MVA H.43) |  |  |  | Cl Max: | 1.9196 | at alpha= | 14 | deg
XFOIL ncrit=9 |  |  |  | L/D Max: | 154.897 | at alpha= | 8.5 | deg
Re: | 20000000 |  |  | Cd Min: | 0.17003 | at alpha= | -16.5 | deg
Mach: | 0.1 |  |  | Cl=0 at alpha= | -4.0562 | deg
|  |  |  | @ Cl=0.1, Cd= | 0.0055072
|  |  |  | @ Cl=0.4, Cd= | 0.0053632
|  |  |  | @ Cl=0.6, Cd= | 0.0060082
alpha (deg) | Cl | Cd | Cm | Cl/Cd
-16.5 | -0.6391 | 0.17003 | 0.0229 | -3.7587
-16 | -0.6453 | 0.15834 | 0.017 | -4.0754
-15.5 | -0.6351 | 0.15156 | 0.0135 | -4.1904
-15 | -0.6441 | 0.14017 | 0.0078 | -4.5951
-13.5 | -1.0684 | 0.01864 | -0.0818 | -57.3176
-13 | -1.0202 | 0.01594 | -0.0815 | -64.0025
-12.5 | -0.9683 | 0.01428 | -0.081 | -67.8081
-12 | -0.9146 | 0.01305 | -0.0806 | -70.0843
-11.5 | -0.8599 | 0.012 | -0.0801 | -71.6583
-11 | -0.8043 | 0.01116 | -0.0798 | -72.0699
-10.5 | -0.748 | 0.01054 | -0.0796 | -70.9677
-10 | -0.6913 | 0.00994 | -0.0794 | -69.5473
-9.5 | -0.6342 | 0.00937 | -0.0791 | -67.6841
-9 | -0.5768 | 0.00885 | -0.079 | -65.1751
-8.5 | -0.519 | 0.00839 | -0.0788 | -61.8594
-8 | -0.4615 | 0.00779 | -0.0787 | -59.2426
-7.5 | -0.4033 | 0.00743 | -0.0786 | -54.2799
-7 | -0.345 | 0.00712 | -0.0786 | -48.4551
-6.5 | -0.2865 | 0.00686 | -0.0787 | -41.7638
-6 | -0.228 | 0.00663 | -0.0788 | -34.3891
-5.5 | -0.1694 | 0.00633 | -0.0788 | -26.7615
-5 | -0.1108 | 0.0061 | -0.079 | -18.1639
-4 | 0.0066 | 0.00575 | -0.0794 | 1.1478
-3.5 | 0.0653 | 0.00559 | -0.0796 | 11.6816
-3 | 0.124 | 0.00545 | -0.0799 | 22.7523
-2.5 | 0.1823 | 0.00518 | -0.0801 | 35.1931
-2 | 0.2411 | 0.00513 | -0.0805 | 46.9981
-1 | 0.3582 | 0.00527 | -0.0812 | 67.9696
-0.5 | 0.4165 | 0.0054 | -0.0816 | 77.1296
0 | 0.4743 | 0.00563 | -0.082 | 84.2451
0.5 | 0.5322 | 0.00579 | -0.0824 | 91.9171
1 | 0.59 | 0.00597 | -0.0827 | 98.8275
1.5 | 0.6476 | 0.00619 | -0.0831 | 104.6204
2 | 0.705 | 0.00641 | -0.0835 | 109.9844
2.5 | 0.7623 | 0.0066 | -0.0839 | 115.5
3 | 0.8184 | 0.00705 | -0.0841 | 116.0851
3.5 | 0.8755 | 0.00716 | -0.0844 | 122.2765
4 | 0.9325 | 0.00732 | -0.0848 | 127.3907
4.5 | 0.9894 | 0.00746 | -0.0852 | 132.6273
5 | 1.0463 | 0.0076 | -0.0855 | 137.6711
5.5 | 1.1029 | 0.00777 | -0.0859 | 141.9434
6 | 1.1552 | 0.00855 | -0.0856 | 135.1111
6.5 | 1.2104 | 0.00883 | -0.0858 | 137.0781
7 | 1.2654 | 0.0091 | -0.0859 | 139.0549
7.5 | 1.3197 | 0.00939 | -0.086 | 140.5431
8 | 1.3735 | 0.00903 | -0.0864 | 152.1041
8.5 | 1.4235 | 0.00919 | -0.0856 | 154.8966
9 | 1.4764 | 0.00961 | -0.0855 | 153.6316
9.5 | 1.5287 | 0.01003 | -0.0854 | 152.4128
10 | 1.5801 | 0.0105 | -0.0851 | 150.4857
10.5 | 1.6299 | 0.01106 | -0.0845 | 147.3689
11.5 | 1.7266 | 0.01222 | -0.083 | 141.293
12 | 1.7732 | 0.01284 | -0.0821 | 138.0997
12.5 | 1.8177 | 0.01351 | -0.0808 | 134.5448
13 | 1.8596 | 0.01426 | -0.0791 | 130.4067
13.5 | 1.8958 | 0.01516 | -0.0765 | 125.0528
14 | 1.9196 | 0.01624 | -0.0717 | 118.202

## 149. Re 20M Mach 0.25 (1)
BIGFOIL.COM POLAR EXPORT
goe311
GOE 311 (MVA H.43) |  |  |  | Cl Max: | 1.671 | at alpha= | 11 | deg
JavaFoil+Calcfoil stall+Eppler ext transition |  |  |  | L/D Max: | 126.906 | at alpha= | 7.5 | deg
Re: | 20000000 |  |  | Cd Min: | 0.00821 | at alpha= | -5 | deg
Mach: | 0.25 |  |  | Cl=0 at alpha= | -4.6607 | deg
|  |  |  | @ Cl=0.1, Cd= | 0.0087271
|  |  |  | @ Cl=0.4, Cd= | 0.008528
|  |  |  | @ Cl=0.6, Cd= | 0.0093919
alpha (deg) | Cl | Cd | Cm | Cl/Cd
-16 | -0.06 | 0.11944 | -0.028 | -0.501
-15.5 | -0.057 | 0.11241 | -0.028 | -0.51
-15 | -0.156 | 0.11005 | -0.029 | -1.42
-14.5 | -0.202 | 0.10471 | -0.029 | -1.925
-14 | -0.239 | 0.10205 | -0.029 | -2.344
-13.5 | -0.272 | 0.09563 | -0.03 | -2.847
-13 | -0.3 | 0.09145 | -0.031 | -3.286
-12.5 | -0.324 | 0.08641 | -0.031 | -3.748
-12 | -0.342 | 0.08043 | -0.032 | -4.254
-11.5 | -0.355 | 0.0752 | -0.033 | -4.717
-11 | -0.364 | 0.06795 | -0.037 | -5.354
-10.5 | -0.364 | 0.06353 | -0.038 | -5.73
-10 | -0.359 | 0.05906 | -0.04 | -6.073
-9.5 | -0.347 | 0.05455 | -0.041 | -6.361
-9 | -0.329 | 0.04981 | -0.043 | -6.614
-8.5 | -0.306 | 0.04639 | -0.045 | -6.597
-8 | -0.278 | 0.04249 | -0.046 | -6.54
-7.5 | -0.247 | 0.03706 | -0.05 | -6.661
-7 | -0.212 | 0.03146 | -0.053 | -6.737
-6.5 | -0.199 | 0.00869 | -0.071 | -22.873
-6 | -0.147 | 0.00842 | -0.072 | -17.5
-5.5 | -0.094 | 0.00863 | -0.073 | -10.861
-5 | -0.038 | 0.00821 | -0.074 | -4.661
-4.5 | 0.018 | 0.00824 | -0.075 | 2.212
-4 | 0.075 | 0.00874 | -0.076 | 8.622
-3.5 | 0.133 | 0.00871 | -0.077 | 15.261
-3 | 0.191 | 0.0087 | -0.078 | 21.958
-2.5 | 0.249 | 0.00879 | -0.079 | 28.366
-2 | 0.308 | 0.00881 | -0.08 | 34.957
-1.5 | 0.367 | 0.00883 | -0.081 | 41.558
-1 | 0.426 | 0.00829 | -0.082 | 51.368
-0.5 | 0.485 | 0.009 | -0.083 | 53.91
0 | 0.548 | 0.00844 | -0.084 | 64.85
0.5 | 0.607 | 0.00952 | -0.085 | 63.774
1 | 0.667 | 0.00973 | -0.086 | 68.503
1.5 | 0.726 | 0.00991 | -0.087 | 73.296
2 | 0.786 | 0.0097 | -0.088 | 81.026
2.5 | 0.845 | 0.00975 | -0.089 | 86.691
3 | 0.905 | 0.0099 | -0.09 | 91.382
3.5 | 0.965 | 0.01148 | -0.091 | 84.027
4 | 1.024 | 0.01056 | -0.092 | 96.957
4.5 | 1.083 | 0.01215 | -0.093 | 89.14
5 | 1.143 | 0.01238 | -0.094 | 92.258
5.5 | 1.201 | 0.01274 | -0.095 | 94.284
6 | 1.26 | 0.01299 | -0.096 | 96.967
6.5 | 1.318 | 0.01153 | -0.097 | 114.302
7 | 1.375 | 0.01352 | -0.098 | 101.697
7.5 | 1.432 | 0.01129 | -0.099 | 126.906
8 | 1.487 | 0.01216 | -0.1 | 122.263
8.5 | 1.54 | 0.01487 | -0.1 | 103.563
9 | 1.582 | 0.01325 | -0.101 | 119.385
9.5 | 1.617 | 0.01384 | -0.102 | 116.855
10 | 1.645 | 0.01693 | -0.103 | 97.127
10.5 | 1.663 | 0.01524 | -0.104 | 109.108
11 | 1.671 | 0.01595 | -0.105 | 104.784
11.5 | 1.667 | 0.01677 | -0.106 | 99.399
12 | 1.651 | 0.01765 | -0.106 | 93.553
12.5 | 1.621 | 0.0185 | -0.107 | 87.613
13 | 1.54 | 0.02448 | -0.105 | 62.9
13.5 | 1.478 | 0.02569 | -0.106 | 57.547
14 | 1.4 | 0.02815 | -0.106 | 49.72
14.5 | 1.31 | 0.03061 | -0.106 | 42.805
15 | 1.206 | 0.03447 | -0.105 | 34.982
15.5 | 1.091 | 0.04013 | -0.104 | 27.185
16 | 0.971 | 0.048 | -0.103 | 20.22

## 150. Re 20M Mach 0.25 (2)
BIGFOIL.COM POLAR EXPORT
goe311
GOE 311 (MVA H.43) |  |  |  | Cl Max: | 1.983 | at alpha= | 16 | deg
XFOIL ncrit=9 |  |  |  | L/D Max: | 152.995 | at alpha= | 8.5 | deg
Re: | 20000000 |  |  | Cd Min: | 0.16389 | at alpha= | -14.5 | deg
Mach: | 0.25 |  |  | Cl=0 at alpha= | -4.0333 | deg
|  |  |  | @ Cl=0.1, Cd= | 0.0055611
|  |  |  | @ Cl=0.4, Cd= | 0.0053191
|  |  |  | @ Cl=0.6, Cd= | 0.0059885
alpha (deg) | Cl | Cd | Cm | Cl/Cd
-14.5 | -0.5254 | 0.16389 | 0.0157 | -3.2058
-13.5 | -0.5677 | 0.13279 | 0.0019 | -4.2752
-13 | -0.5745 | 0.12234 | -0.0035 | -4.6959
-12.5 | -0.568 | 0.11483 | -0.0077 | -4.9464
-12 | -0.5599 | 0.1078 | -0.0115 | -5.1939
-11.5 | -0.5524 | 0.10078 | -0.0154 | -5.4812
-11 | -0.5762 | 0.08854 | -0.0235 | -6.5078
-9.5 | -0.6756 | 0.01245 | -0.0884 | -54.2651
-9 | -0.6157 | 0.01084 | -0.0873 | -56.7989
-8.5 | -0.5542 | 0.00977 | -0.0864 | -56.7247
-8 | -0.4923 | 0.00891 | -0.0855 | -55.2525
-7.5 | -0.4302 | 0.00811 | -0.0848 | -53.0456
-7 | -0.3679 | 0.00756 | -0.0841 | -48.664
-6.5 | -0.3055 | 0.00718 | -0.0837 | -42.5487
-6 | -0.2432 | 0.00686 | -0.0833 | -35.4519
-5 | -0.1192 | 0.00627 | -0.0828 | -19.0112
-4.5 | -0.0575 | 0.00604 | -0.0827 | -9.5199
-4 | 0.0041 | 0.00585 | -0.0827 | 0.70085
-3.5 | 0.0655 | 0.00564 | -0.0827 | 11.6135
-3 | 0.1267 | 0.0055 | -0.0828 | 23.0364
-2.5 | 0.1874 | 0.00522 | -0.083 | 35.9004
-2 | 0.2486 | 0.00514 | -0.0832 | 48.3658
-1.5 | 0.3096 | 0.00515 | -0.0835 | 60.1165
-1 | 0.3702 | 0.00524 | -0.0838 | 70.6489
-0.5 | 0.4305 | 0.0054 | -0.0842 | 79.7222
0.5 | 0.5502 | 0.00583 | -0.0849 | 94.3739
1 | 0.6099 | 0.00602 | -0.0852 | 101.3123
1.5 | 0.6693 | 0.00628 | -0.0855 | 106.5764
2 | 0.7287 | 0.0065 | -0.0859 | 112.1077
2.5 | 0.788 | 0.00673 | -0.0862 | 117.0877
3 | 0.846 | 0.00718 | -0.0864 | 117.8273
3.5 | 0.9054 | 0.00731 | -0.0867 | 123.8577
4 | 0.9645 | 0.00743 | -0.087 | 129.8116
4.5 | 1.0238 | 0.00758 | -0.0873 | 135.066
5 | 1.083 | 0.00773 | -0.0875 | 140.1035
5.5 | 1.1416 | 0.00798 | -0.0877 | 143.0576
6 | 1.196 | 0.00876 | -0.0872 | 136.5297
6.5 | 1.2535 | 0.00907 | -0.0871 | 138.2029
7 | 1.3109 | 0.00937 | -0.087 | 139.9039
7.5 | 1.3676 | 0.0097 | -0.0868 | 140.9897
8 | 1.424 | 0.01002 | -0.0865 | 142.1158
8.5 | 1.4764 | 0.00965 | -0.0857 | 152.9948
9 | 1.5315 | 0.01008 | -0.085 | 151.9345
9.5 | 1.5859 | 0.01059 | -0.0842 | 149.7545
10 | 1.6385 | 0.01121 | -0.0831 | 146.1641
10.5 | 1.6899 | 0.01187 | -0.0818 | 142.3673
11 | 1.7402 | 0.01254 | -0.0802 | 138.7719
11.5 | 1.7882 | 0.01328 | -0.0783 | 134.6536
12 | 1.8327 | 0.01414 | -0.0758 | 129.611
12.5 | 1.8677 | 0.01515 | -0.0717 | 123.2805
13 | 1.8908 | 0.01654 | -0.066 | 114.3168
13.5 | 1.9138 | 0.01836 | -0.0613 | 104.2375
14 | 1.9356 | 0.02054 | -0.0571 | 94.2356
14.5 | 1.9547 | 0.02322 | -0.0534 | 84.1817
15 | 1.9699 | 0.02659 | -0.0504 | 74.0842
15.5 | 1.98 | 0.0308 | -0.0481 | 64.2857
16 | 1.983 | 0.03589 | -0.0461 | 55.2522
16.5 | 1.9795 | 0.0418 | -0.0445 | 47.3565
17 | 1.9695 | 0.0488 | -0.0436 | 40.3586
17.5 | 1.9533 | 0.05683 | -0.0435 | 34.3709
18 | 1.9324 | 0.06564 | -0.044 | 29.4394
18.5 | 1.9088 | 0.07489 | -0.0448 | 25.488
19 | 1.8789 | 0.08503 | -0.0462 | 22.0969
19.5 | 1.8501 | 0.09539 | -0.0482 | 19.3951
20 | 1.8198 | 0.10623 | -0.0509 | 17.1308

## 151. Re 20M Mach 0.50 (1)
BIGFOIL.COM POLAR EXPORT
goe311
GOE 311 (MVA H.43) |  |  |  | Cl Max: | 1.69 | at alpha= | 9 | deg
JavaFoil+Calcfoil stall+Eppler ext transition |  |  |  | L/D Max: | 115.953 | at alpha= | 7 | deg
Re: | 20000000 |  |  | Cd Min: | 0.00832 | at alpha= | -4.5 | deg
Mach: | 0.5 |  |  | Cl=0 at alpha= | -4.6613 | deg
|  |  |  | @ Cl=0.1, Cd= | 0.0088252
|  |  |  | @ Cl=0.4, Cd= | 0.0090032
|  |  |  | @ Cl=0.6, Cd= | 0.0086989
alpha (deg) | Cl | Cd | Cm | Cl/Cd
-20 | -0.756 | 0.16293 | -0.03 | -4.642
-19.5 | -0.733 | 0.15842 | -0.03 | -4.627
-19 | -0.712 | 0.14583 | -0.032 | -4.882
-18.5 | -0.69 | 0.13551 | -0.033 | -5.091
-18 | -0.667 | 0.12764 | -0.034 | -5.227
-17.5 | -0.644 | 0.12142 | -0.034 | -5.302
-17 | -0.62 | 0.11617 | -0.035 | -5.337
-16.5 | -0.596 | 0.11258 | -0.035 | -5.29
-16 | -0.571 | 0.1079 | -0.036 | -5.295
-15.5 | -0.549 | 0.09751 | -0.038 | -5.632
-15 | -0.524 | 0.0947 | -0.038 | -5.536
-14.5 | -0.499 | 0.0924 | -0.038 | -5.396
-14 | -0.473 | 0.09069 | -0.037 | -5.216
-13.5 | -0.445 | 0.09066 | -0.035 | -4.913
-13 | -0.421 | 0.08704 | -0.035 | -4.837
-12.5 | -0.397 | 0.08305 | -0.036 | -4.775
-12 | -0.372 | 0.08332 | -0.036 | -4.464
-11.5 | -0.347 | 0.076 | -0.037 | -4.572
-11 | -0.323 | 0.0776 | -0.037 | -4.157
-10.5 | -0.298 | 0.07022 | -0.038 | -4.242
-10 | -0.273 | 0.06761 | -0.038 | -4.037
-9.5 | -0.248 | 0.07084 | -0.038 | -3.497
-9 | -0.223 | 0.06626 | -0.039 | -3.358
-8.5 | -0.197 | 0.05965 | -0.04 | -3.308
-8 | -0.172 | 0.06204 | -0.04 | -2.771
-7.5 | -0.146 | 0.05746 | -0.041 | -2.549
-7 | -0.121 | 0.0521 | -0.042 | -2.323
-6.5 | -0.162 | 0.0423 | -0.05 | -3.83
-6 | -0.13 | 0.03615 | -0.055 | -3.586
-5.5 | -0.087 | 0.02749 | -0.063 | -3.176
-5 | -0.042 | 0.00838 | -0.082 | -5.004
-4.5 | 0.02 | 0.00832 | -0.084 | 2.415
-4 | 0.083 | 0.00882 | -0.085 | 9.453
-3.5 | 0.148 | 0.00884 | -0.086 | 16.709
-3 | 0.213 | 0.00885 | -0.087 | 24.007
-2.5 | 0.278 | 0.00832 | -0.088 | 33.397
-2 | 0.343 | 0.00896 | -0.089 | 38.31
-1.5 | 0.409 | 0.00901 | -0.091 | 45.423
-1 | 0.476 | 0.00833 | -0.092 | 57.112
-0.5 | 0.542 | 0.00908 | -0.093 | 59.651
0 | 0.612 | 0.00862 | -0.094 | 70.971
0.5 | 0.678 | 0.00984 | -0.095 | 68.884
1 | 0.744 | 0.01012 | -0.096 | 73.597
1.5 | 0.811 | 0.00927 | -0.097 | 87.524
2 | 0.877 | 0.0102 | -0.099 | 86.023
2.5 | 0.944 | 0.01178 | -0.1 | 80.135
3 | 1.01 | 0.01211 | -0.101 | 83.43
3.5 | 1.076 | 0.01241 | -0.102 | 86.679
4 | 1.142 | 0.01302 | -0.103 | 87.686
4.5 | 1.208 | 0.01336 | -0.104 | 90.365
5 | 1.272 | 0.01371 | -0.105 | 92.797
5.5 | 1.336 | 0.01416 | -0.106 | 94.389
6 | 1.4 | 0.01261 | -0.107 | 110.976
6.5 | 1.462 | 0.01295 | -0.108 | 112.832
7 | 1.523 | 0.01313 | -0.109 | 115.953
7.5 | 1.582 | 0.01392 | -0.11 | 113.639
8 | 1.635 | 0.01762 | -0.111 | 92.755
8.5 | 1.682 | 0.01858 | -0.112 | 90.502
9 | 1.69 | 0.01624 | -0.113 | 104.063
9.5 | 1.613 | 0.02258 | -0.112 | 71.421
10 | 1.424 | 0.02547 | -0.112 | 55.898
10.5 | 0.962 | 0.0337 | -0.109 | 28.538
11 | 0.99 | 0.0358 | -0.109 | 27.666
11.5 | 1.008 | 0.04215 | -0.108 | 23.921
12 | 1.052 | 0.03737 | -0.111 | 28.148
12.5 | 1.077 | 0.04177 | -0.111 | 25.79
13 | 1.097 | 0.04805 | -0.11 | 22.819
13.5 | 1.091 | 0.0664 | -0.104 | 16.425
14 | 1.112 | 0.07098 | -0.103 | 15.673

## 152. Re 20M Mach 0.50 (2)
BIGFOIL.COM POLAR EXPORT
goe311
GOE 311 (MVA H.43) |  |  |  | Cl Max: | 1.7479 | at alpha= | 9.5 | deg
XFOIL ncrit=9 |  |  |  | L/D Max: | 148.456 | at alpha= | 5 | deg
Re: | 20000000 |  |  | Cd Min: | 0.27505 | at alpha= | -20 | deg
Mach: | 0.5 |  |  | Cl=0 at alpha= | -3.9165 | deg
|  |  |  | @ Cl=0.1, Cd= | 0.0059046
|  |  |  | @ Cl=0.4, Cd= | 0.0052729
|  |  |  | @ Cl=0.6, Cd= | 0.0059227
alpha (deg) | Cl | Cd | Cm | Cl/Cd
-20 | -0.7385 | 0.27505 | 0.0713 | -2.685
-19.5 | -0.7152 | 0.26755 | 0.0662 | -2.6731
-19 | -0.6915 | 0.26028 | 0.0612 | -2.6568
-18.5 | -0.6676 | 0.25275 | 0.0561 | -2.6413
-18 | -0.6425 | 0.24482 | 0.0505 | -2.6244
-17.5 | -0.6191 | 0.23665 | 0.0455 | -2.6161
-17 | -0.5963 | 0.22843 | 0.0407 | -2.6104
-16.5 | -0.5741 | 0.22 | 0.036 | -2.6095
-16 | -0.5536 | 0.21019 | 0.0312 | -2.6338
-15.5 | -0.5321 | 0.20185 | 0.0266 | -2.6361
-14 | -0.4684 | 0.17854 | 0.0137 | -2.6235
-13 | -0.4278 | 0.1643 | 0.0064 | -2.6038
-12.5 | -0.4125 | 0.15559 | 0.0027 | -2.6512
-12 | -0.3997 | 0.14667 | -0.001 | -2.7252
-11.5 | -0.3887 | 0.13765 | -0.0048 | -2.8238
-11 | -0.3767 | 0.12945 | -0.0083 | -2.91
-10.5 | -0.3614 | 0.12226 | -0.0116 | -2.956
-10 | -0.3454 | 0.1154 | -0.0147 | -2.9931
-9.5 | -0.331 | 0.1083 | -0.018 | -3.0563
-9 | -0.3442 | 0.09609 | -0.0243 | -3.5821
-8.5 | -0.3441 | 0.08712 | -0.0297 | -3.9497
-8 | -0.3435 | 0.07867 | -0.0354 | -4.3663
-7.5 | -0.3388 | 0.07021 | -0.0445 | -4.8255
-7 | -0.315 | 0.06059 | -0.0571 | -5.1989
-6.5 | -0.2826 | 0.0494 | -0.0717 | -5.7206
-6 | -0.2366 | 0.0388 | -0.0839 | -6.0979
-5.5 | -0.202 | 0.02224 | -0.0981 | -9.0827
-5 | -0.1652 | 0.00882 | -0.1027 | -18.7302
-4.5 | -0.0894 | 0.00693 | -0.1006 | -12.9004
-4 | -0.0126 | 0.00636 | -0.0989 | -1.9811
-3.5 | 0.0628 | 0.00604 | -0.0976 | 10.3974
-3 | 0.137 | 0.00577 | -0.0967 | 23.7435
-2.5 | 0.21 | 0.00558 | -0.0961 | 37.6344
-2 | 0.2817 | 0.00524 | -0.0957 | 53.7595
-1.5 | 0.3534 | 0.00523 | -0.0955 | 67.5717
-0.5 | 0.4947 | 0.00536 | -0.0957 | 92.2948
0.5 | 0.6313 | 0.00609 | -0.0959 | 103.6617
1 | 0.6994 | 0.00641 | -0.096 | 109.1108
1.5 | 0.7677 | 0.00668 | -0.0962 | 114.9251
2 | 0.8362 | 0.00694 | -0.0963 | 120.4899
2.5 | 0.9028 | 0.00745 | -0.0961 | 121.1812
3 | 0.9717 | 0.00765 | -0.0961 | 127.0196
3.5 | 1.0408 | 0.00785 | -0.096 | 132.586
4 | 1.1103 | 0.00797 | -0.0959 | 139.3099
4.5 | 1.1801 | 0.00818 | -0.0956 | 144.2665
5 | 1.25 | 0.00842 | -0.0951 | 148.4561
5.5 | 1.3117 | 0.00937 | -0.0932 | 139.9893
6 | 1.3792 | 0.00982 | -0.0919 | 140.4481
6.5 | 1.4468 | 0.01027 | -0.0903 | 140.8763
7 | 1.5133 | 0.01081 | -0.0882 | 139.9907
7.5 | 1.5789 | 0.01137 | -0.0857 | 138.8654
8 | 1.6418 | 0.01207 | -0.0824 | 136.0232
8.5 | 1.7028 | 0.01222 | -0.079 | 139.3453
9 | 1.7399 | 0.01347 | -0.0711 | 129.1685
9.5 | 1.7479 | 0.01658 | -0.0615 | 105.4222
10 | 1.728 | 0.02274 | -0.0538 | 75.9894
10.5 | 1.6952 | 0.03169 | -0.0502 | 53.4932
11 | 1.6567 | 0.04146 | -0.0478 | 39.959
11.5 | 1.6177 | 0.05161 | -0.0465 | 31.3447
12 | 1.5802 | 0.06187 | -0.0457 | 25.5406
12.5 | 1.5414 | 0.07269 | -0.0458 | 21.2051
13 | 1.5039 | 0.08404 | -0.047 | 17.895
13.5 | 1.4672 | 0.09605 | -0.0493 | 15.2754
14 | 1.4307 | 0.1087 | -0.0529 | 13.1619
14.5 | 1.3964 | 0.12179 | -0.0576 | 11.4656