## index
index | Re | Mach | Datasource
1 | 50000 | 0 | JavaFoil+Calcfoil stall+Eppler ext transition
2 | 50000 | 0 | XFOIL ncrit=9
3 | 50000 | 0.1 | JavaFoil+Calcfoil stall+Eppler ext transition
4 | 50000 | 0.1 | XFOIL ncrit=9
5 | 50000 | 0.25 | JavaFoil+Calcfoil stall+Eppler ext transition
6 | 50000 | 0.25 | XFOIL ncrit=9
7 | 50000 | 0.5 | JavaFoil+Calcfoil stall+Eppler ext transition
8 | 50000 | 0.5 | XFOIL ncrit=9
9 | 100000 | 0 | JavaFoil+Calcfoil stall+Eppler ext transition
10 | 100000 | 0 | XFOIL ncrit=9
11 | 100000 | 0.1 | JavaFoil+Calcfoil stall+Eppler ext transition
12 | 100000 | 0.1 | XFOIL ncrit=9
13 | 100000 | 0.25 | JavaFoil+Calcfoil stall+Eppler ext transition
14 | 100000 | 0.25 | XFOIL ncrit=9
15 | 100000 | 0.5 | JavaFoil+Calcfoil stall+Eppler ext transition
16 | 100000 | 0.5 | XFOIL ncrit=9
17 | 250000 | 0 | JavaFoil+Calcfoil stall+Eppler ext transition
18 | 250000 | 0 | XFOIL ncrit=9
19 | 250000 | 0.1 | JavaFoil+Calcfoil stall+Eppler ext transition
20 | 250000 | 0.1 | XFOIL ncrit=9
21 | 250000 | 0.25 | JavaFoil+Calcfoil stall+Eppler ext transition
22 | 250000 | 0.25 | XFOIL ncrit=9
23 | 250000 | 0.5 | JavaFoil+Calcfoil stall+Eppler ext transition
24 | 250000 | 0.5 | XFOIL ncrit=9
25 | 500000 | 0 | JavaFoil+Calcfoil stall+Eppler ext transition
26 | 500000 | 0 | XFOIL ncrit=9
27 | 500000 | 0.1 | JavaFoil+Calcfoil stall+Eppler ext transition
28 | 500000 | 0.1 | XFOIL ncrit=9
29 | 500000 | 0.25 | JavaFoil+Calcfoil stall+Eppler ext transition
30 | 500000 | 0.25 | XFOIL ncrit=9
31 | 500000 | 0.5 | JavaFoil+Calcfoil stall+Eppler ext transition
32 | 500000 | 0.5 | XFOIL ncrit=9
33 | 750000 | 0 | JavaFoil+Calcfoil stall+Eppler ext transition
34 | 750000 | 0 | XFOIL ncrit=9
35 | 750000 | 0.1 | JavaFoil+Calcfoil stall+Eppler ext transition
36 | 750000 | 0.1 | XFOIL ncrit=9
37 | 750000 | 0.25 | JavaFoil+Calcfoil stall+Eppler ext transition
38 | 750000 | 0.25 | XFOIL ncrit=9
39 | 750000 | 0.5 | JavaFoil+Calcfoil stall+Eppler ext transition
40 | 750000 | 0.5 | XFOIL ncrit=9
41 | 1000000 | 0 | JavaFoil+Calcfoil stall+Eppler ext transition
42 | 1000000 | 0 | XFOIL ncrit=9
43 | 1000000 | 0.1 | JavaFoil+Calcfoil stall+Eppler ext transition
44 | 1000000 | 0.1 | XFOIL ncrit=9
45 | 1000000 | 0.25 | JavaFoil+Calcfoil stall+Eppler ext transition
46 | 1000000 | 0.25 | XFOIL ncrit=9
47 | 1000000 | 0.5 | JavaFoil+Calcfoil stall+Eppler ext transition
48 | 1000000 | 0.5 | XFOIL ncrit=9
49 | 2000000 | 0 | JavaFoil+Calcfoil stall+Eppler ext transition
50 | 2000000 | 0 | XFOIL ncrit=9
51 | 2000000 | 0.1 | JavaFoil+Calcfoil stall+Eppler ext transition
52 | 2000000 | 0.1 | XFOIL ncrit=9
53 | 2000000 | 0.25 | JavaFoil+Calcfoil stall+Eppler ext transition
54 | 2000000 | 0.25 | XFOIL ncrit=9
55 | 2000000 | 0.5 | JavaFoil+Calcfoil stall+Eppler ext transition
56 | 2000000 | 0.5 | XFOIL ncrit=9
57 | 3000000 | 0 | JavaFoil+Calcfoil stall+Eppler ext transition
58 | 3000000 | 0 | XFOIL ncrit=9
59 | 3000000 | 0.1 | JavaFoil+Calcfoil stall+Eppler ext transition
60 | 3000000 | 0.1 | XFOIL ncrit=9
61 | 3000000 | 0.25 | JavaFoil+Calcfoil stall+Eppler ext transition
62 | 3000000 | 0.25 | XFOIL ncrit=9
63 | 3000000 | 0.5 | JavaFoil+Calcfoil stall+Eppler ext transition
64 | 3000000 | 0.5 | XFOIL ncrit=9
65 | 4000000 | 0 | JavaFoil+Calcfoil stall+Eppler ext transition
66 | 4000000 | 0 | XFOIL ncrit=9
67 | 4000000 | 0.1 | JavaFoil+Calcfoil stall+Eppler ext transition
68 | 4000000 | 0.1 | XFOIL ncrit=9
69 | 4000000 | 0.25 | JavaFoil+Calcfoil stall+Eppler ext transition
70 | 4000000 | 0.25 | XFOIL ncrit=9
71 | 4000000 | 0.5 | JavaFoil+Calcfoil stall+Eppler ext transition
72 | 4000000 | 0.5 | XFOIL ncrit=9
73 | 5000000 | 0 | JavaFoil+Calcfoil stall+Eppler ext transition
74 | 5000000 | 0 | XFOIL ncrit=9
75 | 5000000 | 0.1 | JavaFoil+Calcfoil stall+Eppler ext transition
76 | 5000000 | 0.1 | XFOIL ncrit=9
77 | 5000000 | 0.25 | JavaFoil+Calcfoil stall+Eppler ext transition
78 | 5000000 | 0.25 | XFOIL ncrit=9
79 | 5000000 | 0.5 | JavaFoil+Calcfoil stall+Eppler ext transition
80 | 5000000 | 0.5 | XFOIL ncrit=9
81 | 6000000 | 0 | JavaFoil+Calcfoil stall+Eppler ext transition
82 | 6000000 | 0 | XFOIL ncrit=9
83 | 6000000 | 0.1 | JavaFoil+Calcfoil stall+Eppler ext transition
84 | 6000000 | 0.1 | XFOIL ncrit=9
85 | 6000000 | 0.25 | JavaFoil+Calcfoil stall+Eppler ext transition
86 | 6000000 | 0.25 | XFOIL ncrit=9
87 | 6000000 | 0.5 | JavaFoil+Calcfoil stall+Eppler ext transition
88 | 6000000 | 0.5 | XFOIL ncrit=9
89 | 7000000 | 0 | JavaFoil+Calcfoil stall+Eppler ext transition
90 | 7000000 | 0 | XFOIL ncrit=9
91 | 7000000 | 0.1 | JavaFoil+Calcfoil stall+Eppler ext transition
92 | 7000000 | 0.1 | XFOIL ncrit=9
93 | 7000000 | 0.25 | JavaFoil+Calcfoil stall+Eppler ext transition
94 | 7000000 | 0.25 | XFOIL ncrit=9
95 | 7000000 | 0.5 | JavaFoil+Calcfoil stall+Eppler ext transition
96 | 7000000 | 0.5 | XFOIL ncrit=9
97 | 8000000 | 0 | JavaFoil+Calcfoil stall+Eppler ext transition
98 | 8000000 | 0 | XFOIL ncrit=9
99 | 8000000 | 0.1 | JavaFoil+Calcfoil stall+Eppler ext transition
100 | 8000000 | 0.1 | XFOIL ncrit=9
101 | 8000000 | 0.25 | JavaFoil+Calcfoil stall+Eppler ext transition
102 | 8000000 | 0.25 | XFOIL ncrit=9
103 | 8000000 | 0.5 | JavaFoil+Calcfoil stall+Eppler ext transition
104 | 8000000 | 0.5 | XFOIL ncrit=9
105 | 10000000 | 0 | JavaFoil+Calcfoil stall+Eppler ext transition
106 | 10000000 | 0 | XFOIL ncrit=9
107 | 10000000 | 0.1 | JavaFoil+Calcfoil stall+Eppler ext transition
108 | 10000000 | 0.1 | XFOIL ncrit=9
109 | 10000000 | 0.25 | JavaFoil+Calcfoil stall+Eppler ext transition
110 | 10000000 | 0.25 | XFOIL ncrit=9
111 | 10000000 | 0.5 | JavaFoil+Calcfoil stall+Eppler ext transition
112 | 10000000 | 0.5 | XFOIL ncrit=9
113 | 12000000 | 0 | JavaFoil+Calcfoil stall+Eppler ext transition
114 | 12000000 | 0 | XFOIL ncrit=9
115 | 12000000 | 0.1 | JavaFoil+Calcfoil stall+Eppler ext transition
116 | 12000000 | 0.1 | XFOIL ncrit=9
117 | 12000000 | 0.25 | JavaFoil+Calcfoil stall+Eppler ext transition
118 | 12000000 | 0.25 | XFOIL ncrit=9
119 | 12000000 | 0.5 | JavaFoil+Calcfoil stall+Eppler ext transition
120 | 12000000 | 0.5 | XFOIL ncrit=9
121 | 14000000 | 0 | JavaFoil+Calcfoil stall+Eppler ext transition
122 | 14000000 | 0 | XFOIL ncrit=9
123 | 14000000 | 0.1 | JavaFoil+Calcfoil stall+Eppler ext transition
124 | 14000000 | 0.1 | XFOIL ncrit=9
125 | 14000000 | 0.25 | JavaFoil+Calcfoil stall+Eppler ext transition
126 | 14000000 | 0.25 | XFOIL ncrit=9
127 | 14000000 | 0.5 | JavaFoil+Calcfoil stall+Eppler ext transition
128 | 14000000 | 0.5 | XFOIL ncrit=9
129 | 16000000 | 0 | JavaFoil+Calcfoil stall+Eppler ext transition
130 | 16000000 | 0 | XFOIL ncrit=9
131 | 16000000 | 0.1 | JavaFoil+Calcfoil stall+Eppler ext transition
132 | 16000000 | 0.1 | XFOIL ncrit=9
133 | 16000000 | 0.25 | JavaFoil+Calcfoil stall+Eppler ext transition
134 | 16000000 | 0.25 | XFOIL ncrit=9
135 | 16000000 | 0.5 | JavaFoil+Calcfoil stall+Eppler ext transition
136 | 16000000 | 0.5 | XFOIL ncrit=9
137 | 18000000 | 0 | JavaFoil+Calcfoil stall+Eppler ext transition
138 | 18000000 | 0 | XFOIL ncrit=9
139 | 18000000 | 0.1 | JavaFoil+Calcfoil stall+Eppler ext transition
140 | 18000000 | 0.1 | XFOIL ncrit=9
141 | 18000000 | 0.25 | JavaFoil+Calcfoil stall+Eppler ext transition
142 | 18000000 | 0.25 | XFOIL ncrit=9
143 | 18000000 | 0.5 | JavaFoil+Calcfoil stall+Eppler ext transition
144 | 18000000 | 0.5 | XFOIL ncrit=9
145 | 20000000 | 0 | JavaFoil+Calcfoil stall+Eppler ext transition
146 | 20000000 | 0 | XFOIL ncrit=9
147 | 20000000 | 0.1 | JavaFoil+Calcfoil stall+Eppler ext transition
148 | 20000000 | 0.1 | XFOIL ncrit=9
149 | 20000000 | 0.25 | JavaFoil+Calcfoil stall+Eppler ext transition
150 | 20000000 | 0.25 | XFOIL ncrit=9
151 | 20000000 | 0.5 | JavaFoil+Calcfoil stall+Eppler ext transition
152 | 20000000 | 0.5 | XFOIL ncrit=9

## 1. Re 50k Mach 0.00 (1)
BIGFOIL.COM POLAR EXPORT
MS3-13Retro
MS3-13Retro |  |  |  | Cl Max: | 1.3 | at alpha= | 14 | deg
JavaFoil+Calcfoil stall+Eppler ext transition |  |  |  | L/D Max: | 32.478 | at alpha= | 7 | deg
Re: | 50000 |  |  | Cd Min: | 0.02588 | at alpha= | 2.5 | deg
Mach: | 0 |  |  | Cl=0 at alpha= | -2.57 | deg
|  |  |  | @ Cl=0.1, Cd= | 0.027158
|  |  |  | @ Cl=0.4, Cd= | 0.026852
|  |  |  | @ Cl=0.6, Cd= | 0.025895
alpha (deg) | Cl | Cd | Cm | Cl/Cd
-17.5 | -0.504 | 0.31392 | -0.013 | -1.606
-17 | -0.519 | 0.31087 | -0.013 | -1.669
-16.5 | -0.533 | 0.27653 | -0.013 | -1.927
-16 | -0.546 | 0.26732 | -0.013 | -2.044
-15.5 | -0.559 | 0.23383 | -0.013 | -2.39
-15 | -0.57 | 0.22602 | -0.013 | -2.523
-14.5 | -0.58 | 0.22266 | -0.013 | -2.605
-14 | -0.588 | 0.19476 | -0.013 | -3.021
-13.5 | -0.595 | 0.18779 | -0.013 | -3.166
-13 | -0.598 | 0.16957 | -0.013 | -3.529
-12.5 | -0.6 | 0.15598 | -0.013 | -3.845
-12 | -0.598 | 0.1434 | -0.014 | -4.172
-11.5 | -0.594 | 0.13209 | -0.014 | -4.495
-11 | -0.586 | 0.12161 | -0.014 | -4.817
-10.5 | -0.574 | 0.11191 | -0.014 | -5.132
-10 | -0.559 | 0.10685 | -0.014 | -5.235
-9.5 | -0.541 | 0.0986 | -0.014 | -5.483
-9 | -0.518 | 0.09014 | -0.014 | -5.75
-8.5 | -0.492 | 0.0843 | -0.014 | -5.842
-8 | -0.463 | 0.07896 | -0.015 | -5.867
-7.5 | -0.431 | 0.07344 | -0.015 | -5.866
-7 | -0.395 | 0.06848 | -0.015 | -5.774
-6.5 | -0.357 | 0.06424 | -0.015 | -5.563
-6 | -0.317 | 0.06059 | -0.015 | -5.232
-5.5 | -0.275 | 0.05746 | -0.016 | -4.778
-5 | -0.23 | 0.05449 | -0.016 | -4.226
-4.5 | -0.185 | 0.05231 | -0.017 | -3.53
-4 | -0.138 | 0.04993 | -0.017 | -2.766
-3.5 | -0.091 | 0.0485 | -0.017 | -1.87
-3 | -0.043 | 0.04689 | -0.018 | -0.912
-2.5 | 0.007 | 0.02728 | -0.048 | 0.259
-2 | 0.068 | 0.02731 | -0.048 | 2.481
-1.5 | 0.129 | 0.02702 | -0.049 | 4.763
-1 | 0.19 | 0.02676 | -0.049 | 7.085
-0.5 | 0.25 | 0.02607 | -0.05 | 9.597
0 | 0.311 | 0.02633 | -0.05 | 11.817
0.5 | 0.372 | 0.02667 | -0.05 | 13.938
1 | 0.432 | 0.02706 | -0.051 | 15.975
1.5 | 0.491 | 0.02625 | -0.051 | 18.688
2 | 0.548 | 0.02603 | -0.051 | 21.063
2.5 | 0.606 | 0.02588 | -0.051 | 23.403
3 | 0.663 | 0.0273 | -0.052 | 24.271
3.5 | 0.719 | 0.02794 | -0.052 | 25.719
4 | 0.774 | 0.02869 | -0.052 | 26.976
4.5 | 0.828 | 0.02954 | -0.052 | 28.045
5 | 0.882 | 0.03053 | -0.052 | 28.876
5.5 | 0.935 | 0.03162 | -0.053 | 29.558
6 | 0.986 | 0.03287 | -0.053 | 29.998
6.5 | 1.056 | 0.0326 | -0.054 | 32.408
7 | 1.106 | 0.03404 | -0.054 | 32.478
7.5 | 1.154 | 0.03569 | -0.054 | 32.319
8 | 1.201 | 0.03733 | -0.054 | 32.183
8.5 | 1.048 | 0.06306 | -0.018 | 16.62
9 | 1.087 | 0.06691 | -0.017 | 16.248
9.5 | 1.124 | 0.07077 | -0.018 | 15.883
10 | 1.159 | 0.07549 | -0.017 | 15.348
10.5 | 1.19 | 0.08072 | -0.018 | 14.738
11 | 1.217 | 0.08528 | -0.017 | 14.273
11.5 | 1.241 | 0.09155 | -0.017 | 13.555
12 | 1.261 | 0.09697 | -0.017 | 13.005
12.5 | 1.277 | 0.10551 | -0.018 | 12.104
13 | 1.289 | 0.11105 | -0.017 | 11.605
13.5 | 1.296 | 0.11872 | -0.017 | 10.919
14 | 1.3 | 0.12729 | -0.018 | 10.21
14.5 | 1.298 | 0.13862 | -0.017 | 9.367
15 | 1.293 | 0.14848 | -0.018 | 8.705
15.5 | 1.281 | 0.15505 | -0.017 | 8.261
16 | 1.265 | 0.16928 | -0.018 | 7.474
16.5 | 1.246 | 0.17897 | -0.018 | 6.961
17 | 1.223 | 0.19721 | -0.018 | 6.202
17.5 | 1.197 | 0.20853 | -0.018 | 5.742
18 | 1.169 | 0.21815 | -0.018 | 5.36
18.5 | 1.139 | 0.23843 | -0.018 | 4.777
19 | 1.107 | 0.24794 | -0.018 | 4.465

## 2. Re 50k Mach 0.00 (2)
BIGFOIL.COM POLAR EXPORT
MS3-13Retro
MS3-13Retro |  |  |  | Cl Max: | 0.9568 | at alpha= | 7.5 | deg
XFOIL ncrit=9 |  |  |  | L/D Max: | 18.9251 | at alpha= | 6.5 | deg
Re: | 50000 |  |  | Cd Min: | 0.25324 | at alpha= | -19.5 | deg
Mach: | 0 |  |  | Cl=0 at alpha= | -1.412 | deg
|  |  |  | @ Cl=0.1, Cd= | 0.027601
|  |  |  | @ Cl=0.4, Cd= | 0.031574
|  |  |  | @ Cl=0.6, Cd= | 0.036387
alpha (deg) | Cl | Cd | Cm | Cl/Cd
-20 | -0.6919 | 0.25322 | 0.0542 | -2.7324
-19.5 | -0.6819 | 0.25324 | 0.0475 | -2.6927
-19 | -0.6586 | 0.24227 | 0.0449 | -2.7185
-18.5 | -0.6368 | 0.23462 | 0.0422 | -2.7142
-18 | -0.6225 | 0.23087 | 0.0372 | -2.6963
-17.5 | -0.6116 | 0.22708 | 0.032 | -2.6933
-17 | -0.5837 | 0.21632 | 0.0308 | -2.6983
-16.5 | -0.5686 | 0.21134 | 0.0266 | -2.6905
-16 | -0.5763 | 0.21456 | 0.0197 | -2.686
-15.5 | -0.5327 | 0.19756 | 0.0203 | -2.6964
-15 | -0.522 | 0.19323 | 0.0161 | -2.7014
-14.5 | -0.5085 | 0.18646 | 0.0127 | -2.7271
-14 | -0.4866 | 0.1789 | 0.0109 | -2.72
-13.5 | -0.4848 | 0.1747 | 0.0065 | -2.775
-13 | -0.4599 | 0.16631 | 0.0054 | -2.7653
-12.5 | -0.4513 | 0.15996 | 0.0023 | -2.8213
-12 | -0.4397 | 0.15403 | 0 | -2.8546
-11.5 | -0.4218 | 0.14596 | -0.0016 | -2.8898
-11 | -0.4407 | 0.14391 | -0.0066 | -3.0623
-10.5 | -0.4068 | 0.13376 | -0.0062 | -3.0413
-10 | -0.3916 | 0.12643 | -0.0073 | -3.0974
-9.5 | -0.381 | 0.11969 | -0.0086 | -3.1832
-9 | -0.3718 | 0.11304 | -0.0099 | -3.2891
-8.5 | -0.3655 | 0.10663 | -0.0111 | -3.4277
-8 | -0.379 | 0.10193 | -0.013 | -3.7182
-7.5 | -0.3471 | 0.09357 | -0.0112 | -3.7095
-7 | -0.3818 | 0.09037 | -0.0109 | -4.2249
-6.5 | -0.4628 | 0.06331 | -0.0415 | -7.3101
-6 | -0.4582 | 0.05629 | -0.0387 | -8.14
-5.5 | -0.4504 | 0.04835 | -0.0378 | -9.3154
-5 | -0.4263 | 0.04094 | -0.0376 | -10.4128
-4.5 | -0.3928 | 0.03677 | -0.0363 | -10.6826
-4 | -0.3523 | 0.03364 | -0.0356 | -10.4727
-3.5 | -0.3082 | 0.03125 | -0.0353 | -9.8624
-3 | -0.2648 | 0.02967 | -0.0349 | -8.9248
-2.5 | -0.2061 | 0.02842 | -0.037 | -7.2519
-2 | -0.1176 | 0.02669 | -0.0423 | -4.4061
-1.5 | -0.0164 | 0.02619 | -0.0494 | -0.62619
-1 | 0.0768 | 0.02734 | -0.0588 | 2.8091
-0.5 | 0.1691 | 0.02838 | -0.0669 | 5.9584
0 | 0.2392 | 0.0295 | -0.0708 | 8.1085
0.5 | 0.3096 | 0.0306 | -0.0741 | 10.1176
1 | 0.3888 | 0.03126 | -0.0776 | 12.4376
1.5 | 0.4376 | 0.03263 | -0.0769 | 13.411
2 | 0.4883 | 0.03397 | -0.0762 | 14.3744
2.5 | 0.5544 | 0.03444 | -0.0762 | 16.0976
3 | 0.5951 | 0.0362 | -0.0743 | 16.4392
3.5 | 0.6387 | 0.03786 | -0.0724 | 16.87
4 | 0.6987 | 0.03825 | -0.071 | 18.2667
4.5 | 0.7337 | 0.04061 | -0.0688 | 18.067
5 | 0.7758 | 0.04246 | -0.0667 | 18.2713
5.5 | 0.8246 | 0.04368 | -0.0647 | 18.8782
6 | 0.8477 | 0.04747 | -0.0624 | 17.8576
6.5 | 0.905 | 0.04782 | -0.0603 | 18.9251
7 | 0.8974 | 0.05492 | -0.058 | 16.3401
7.5 | 0.9568 | 0.05497 | -0.0556 | 17.4059
8 | 0.8603 | 0.07262 | -0.0562 | 11.8466
8.5 | 0.8526 | 0.08075 | -0.0561 | 10.5585
9 | 0.8502 | 0.08861 | -0.0562 | 9.5949
9.5 | 0.8332 | 0.09849 | -0.0576 | 8.4597
10 | 0.8271 | 0.10742 | -0.0588 | 7.6997
10.5 | 0.8075 | 0.11888 | -0.0621 | 6.7926

## 3. Re 50k Mach 0.10 (1)
BIGFOIL.COM POLAR EXPORT
MS3-13Retro
MS3-13Retro |  |  |  | Cl Max: | 1.292 | at alpha= | 14 | deg
JavaFoil+Calcfoil stall+Eppler ext transition |  |  |  | L/D Max: | 32.369 | at alpha= | 7 | deg
Re: | 50000 |  |  | Cd Min: | 0.02598 | at alpha= | 2.5 | deg
Mach: | 0.1 |  |  | Cl=0 at alpha= | -2.57 | deg
|  |  |  | @ Cl=0.1, Cd= | 0.027243
|  |  |  | @ Cl=0.4, Cd= | 0.02692
|  |  |  | @ Cl=0.6, Cd= | 0.026001
alpha (deg) | Cl | Cd | Cm | Cl/Cd
-17 | -0.474 | 0.33763 | -0.013 | -1.402
-16.5 | -0.49 | 0.29996 | -0.013 | -1.635
-16 | -0.507 | 0.28952 | -0.013 | -1.75
-15.5 | -0.522 | 0.25416 | -0.013 | -2.055
-15 | -0.537 | 0.25481 | -0.013 | -2.106
-14.5 | -0.55 | 0.22498 | -0.013 | -2.443
-14 | -0.561 | 0.20369 | -0.013 | -2.754
-13.5 | -0.57 | 0.19419 | -0.013 | -2.938
-13 | -0.577 | 0.17189 | -0.013 | -3.36
-12.5 | -0.582 | 0.16379 | -0.014 | -3.553
-12 | -0.583 | 0.15024 | -0.014 | -3.882
-11.5 | -0.581 | 0.1366 | -0.014 | -4.256
-11 | -0.576 | 0.12527 | -0.014 | -4.597
-10.5 | -0.567 | 0.11496 | -0.014 | -4.929
-10 | -0.554 | 0.10519 | -0.014 | -5.263
-9.5 | -0.537 | 0.10037 | -0.014 | -5.347
-9 | -0.516 | 0.09267 | -0.014 | -5.566
-8.5 | -0.491 | 0.08507 | -0.014 | -5.772
-8 | -0.463 | 0.0785 | -0.015 | -5.894
-7.5 | -0.431 | 0.07304 | -0.015 | -5.9
-7 | -0.396 | 0.06941 | -0.015 | -5.705
-6.5 | -0.358 | 0.06491 | -0.015 | -5.518
-6 | -0.318 | 0.0611 | -0.016 | -5.204
-5.5 | -0.276 | 0.05754 | -0.016 | -4.789
-5 | -0.231 | 0.05461 | -0.016 | -4.234
-4.5 | -0.185 | 0.05202 | -0.017 | -3.566
-4 | -0.139 | 0.05006 | -0.017 | -2.771
-3.5 | -0.091 | 0.0484 | -0.017 | -1.883
-3 | -0.043 | 0.04696 | -0.018 | -0.915
-2.5 | 0.007 | 0.02735 | -0.048 | 0.259
-2 | 0.068 | 0.02739 | -0.049 | 2.487
-1.5 | 0.129 | 0.02711 | -0.049 | 4.77
-1 | 0.191 | 0.02682 | -0.05 | 7.104
-0.5 | 0.252 | 0.02614 | -0.05 | 9.621
0 | 0.313 | 0.0264 | -0.05 | 11.842
0.5 | 0.374 | 0.02675 | -0.051 | 13.966
1 | 0.435 | 0.02715 | -0.051 | 16.004
1.5 | 0.493 | 0.02633 | -0.051 | 18.705
2 | 0.551 | 0.02613 | -0.051 | 21.076
2.5 | 0.608 | 0.02598 | -0.052 | 23.419
3 | 0.665 | 0.02739 | -0.052 | 24.293
3.5 | 0.722 | 0.02805 | -0.052 | 25.722
4 | 0.777 | 0.02882 | -0.052 | 26.966
4.5 | 0.832 | 0.02969 | -0.052 | 28.013
5 | 0.885 | 0.0307 | -0.053 | 28.828
5.5 | 0.938 | 0.03185 | -0.053 | 29.459
6 | 0.99 | 0.0331 | -0.053 | 29.91
6.5 | 1.06 | 0.03285 | -0.054 | 32.283
7 | 1.11 | 0.03428 | -0.054 | 32.369
7.5 | 1.158 | 0.03598 | -0.054 | 32.18
8 | 1.206 | 0.03763 | -0.054 | 32.041
8.5 | 1.053 | 0.06295 | -0.018 | 16.724
9 | 1.092 | 0.06708 | -0.017 | 16.275
9.5 | 1.128 | 0.07095 | -0.017 | 15.905
10 | 1.163 | 0.07574 | -0.018 | 15.352
10.5 | 1.193 | 0.08122 | -0.018 | 14.693
11 | 1.22 | 0.08636 | -0.017 | 14.128
11.5 | 1.243 | 0.09243 | -0.017 | 13.448
12 | 1.262 | 0.09812 | -0.017 | 12.859
12.5 | 1.276 | 0.10491 | -0.017 | 12.164
13 | 1.286 | 0.11279 | -0.017 | 11.403
13.5 | 1.291 | 0.12107 | -0.017 | 10.667
14 | 1.292 | 0.13056 | -0.018 | 9.897
14.5 | 1.288 | 0.1392 | -0.017 | 9.254
15 | 1.279 | 0.14966 | -0.017 | 8.545
15.5 | 1.263 | 0.15831 | -0.017 | 7.981
16 | 1.244 | 0.17067 | -0.017 | 7.287
16.5 | 1.22 | 0.18605 | -0.017 | 6.558
17 | 1.193 | 0.19592 | -0.018 | 6.089
17.5 | 1.163 | 0.21063 | -0.018 | 5.52
18 | 1.13 | 0.23325 | -0.018 | 4.844
18.5 | 1.095 | 0.24217 | -0.018 | 4.521
19 | 1.058 | 0.25706 | -0.018 | 4.117

## 4. Re 50k Mach 0.10 (2)
BIGFOIL.COM POLAR EXPORT
MS3-13Retro
MS3-13Retro |  |  |  | Cl Max: | 0.9726 | at alpha= | 7.5 | deg
XFOIL ncrit=9 |  |  |  | L/D Max: | 19.2672 | at alpha= | 6.5 | deg
Re: | 50000 |  |  | Cd Min: | 0.2551 | at alpha= | -19.5 | deg
Mach: | 0.1 |  |  | Cl=0 at alpha= | -1.424 | deg
|  |  |  | @ Cl=0.1, Cd= | 0.027743
|  |  |  | @ Cl=0.4, Cd= | 0.03206
|  |  |  | @ Cl=0.6, Cd= | 0.036187
alpha (deg) | Cl | Cd | Cm | Cl/Cd
-20 | -0.694 | 0.25423 | 0.0544 | -2.7298
-19.5 | -0.6851 | 0.2551 | 0.0475 | -2.6856
-19 | -0.6592 | 0.2425 | 0.0455 | -2.7184
-18.5 | -0.638 | 0.23529 | 0.0425 | -2.7115
-18 | -0.6248 | 0.23219 | 0.0371 | -2.6909
-17.5 | -0.6094 | 0.22607 | 0.0328 | -2.6956
-17 | -0.5842 | 0.21685 | 0.031 | -2.694
-16.5 | -0.5701 | 0.21232 | 0.0265 | -2.6851
-16 | -0.565 | 0.20994 | 0.021 | -2.6912
-15.5 | -0.5326 | 0.198 | 0.0204 | -2.6899
-15 | -0.5238 | 0.19432 | 0.0159 | -2.6956
-14.5 | -0.5059 | 0.1863 | 0.0131 | -2.7155
-14 | -0.4869 | 0.17954 | 0.0108 | -2.7119
-13.5 | -0.4788 | 0.17388 | 0.0071 | -2.7536
-13 | -0.4604 | 0.16703 | 0.0051 | -2.7564
-12.5 | -0.4479 | 0.15999 | 0.0024 | -2.7995
-12 | -0.4413 | 0.15495 | -0.0004 | -2.848
-11.5 | -0.4194 | 0.14625 | -0.0017 | -2.8677
-11 | -0.4412 | 0.14458 | -0.007 | -3.0516
-10.5 | -0.4082 | 0.13456 | -0.0066 | -3.0336
-10 | -0.3915 | 0.12704 | -0.0076 | -3.0817
-9.5 | -0.3803 | 0.12022 | -0.0089 | -3.1634
-9 | -0.3707 | 0.11352 | -0.0101 | -3.2655
-8.5 | -0.3652 | 0.10719 | -0.0114 | -3.407
-8 | -0.3795 | 0.10256 | -0.0133 | -3.7003
-7.5 | -0.3443 | 0.09391 | -0.0114 | -3.6663
-7 | -0.368 | 0.08972 | -0.0111 | -4.1016
-6 | -0.4585 | 0.05741 | -0.0384 | -7.9864
-5.5 | -0.4524 | 0.04958 | -0.0375 | -9.1246
-5 | -0.4304 | 0.04199 | -0.0375 | -10.2501
-4.5 | -0.3964 | 0.03734 | -0.0365 | -10.616
-4 | -0.3574 | 0.03423 | -0.0356 | -10.4411
-3.5 | -0.3129 | 0.03167 | -0.0353 | -9.88
-3 | -0.2685 | 0.03 | -0.0351 | -8.95
-2.5 | -0.204 | 0.02869 | -0.0381 | -7.1105
-2 | -0.1133 | 0.02697 | -0.0438 | -4.201
-1.5 | -0.0138 | 0.02633 | -0.0502 | -0.52412
-1 | 0.077 | 0.02747 | -0.0592 | 2.8031
-0.5 | 0.167 | 0.02854 | -0.0668 | 5.8514
0 | 0.2457 | 0.02957 | -0.0719 | 8.3091
0.5 | 0.3111 | 0.03073 | -0.0744 | 10.1237
1 | 0.3782 | 0.03176 | -0.0764 | 11.9081
1.5 | 0.4429 | 0.03265 | -0.0775 | 13.5651
2 | 0.4899 | 0.03413 | -0.0763 | 14.3539
2.5 | 0.5426 | 0.03537 | -0.0754 | 15.3407
3 | 0.6002 | 0.03619 | -0.0744 | 16.5847
3.5 | 0.6399 | 0.03813 | -0.0724 | 16.7821
4 | 0.6891 | 0.03944 | -0.0706 | 17.4721
4.5 | 0.7387 | 0.04064 | -0.0688 | 18.1767
5 | 0.771 | 0.04338 | -0.0665 | 17.7732
5.5 | 0.832 | 0.04354 | -0.0646 | 19.1089
6 | 0.8478 | 0.04803 | -0.0622 | 17.6515
6.5 | 0.915 | 0.04749 | -0.0601 | 19.2672
7 | 0.8973 | 0.05556 | -0.0578 | 16.1501
7.5 | 0.9726 | 0.05404 | -0.0553 | 17.9978
8 | 0.8463 | 0.07482 | -0.0565 | 11.3111
8.5 | 0.8499 | 0.08173 | -0.0561 | 10.3989
9 | 0.8674 | 0.08733 | -0.0552 | 9.9324
9.5 | 0.7336 | 0.11506 | -0.0687 | 6.3758
10 | 0.7618 | 0.11895 | -0.0667 | 6.4044
10.5 | 0.7976 | 0.12141 | -0.0636 | 6.5695

## 5. Re 50k Mach 0.25 (1)
BIGFOIL.COM POLAR EXPORT
MS3-13Retro
MS3-13Retro |  |  |  | Cl Max: | 1.26 | at alpha= | 12.5 | deg
JavaFoil+Calcfoil stall+Eppler ext transition |  |  |  | L/D Max: | 31.906 | at alpha= | 6.5 | deg
Re: | 50000 |  |  | Cd Min: | 0.02599 | at alpha= | 2 | deg
Mach: | 0.25 |  |  | Cl=0 at alpha= | -2.5686 | deg
|  |  |  | @ Cl=0.1, Cd= | 0.027555
|  |  |  | @ Cl=0.4, Cd= | 0.026991
|  |  |  | @ Cl=0.6, Cd= | 0.026803
alpha (deg) | Cl | Cd | Cm | Cl/Cd
-15 | -0.201 | 0.28668 | -0.014 | -0.7
-14.5 | -0.258 | 0.38938 | -0.014 | -0.662
-14 | -0.306 | 0.33006 | -0.014 | -0.927
-13.5 | -0.349 | 0.28992 | -0.014 | -1.204
-13 | -0.387 | 0.23477 | -0.014 | -1.649
-12.5 | -0.421 | 0.22715 | -0.014 | -1.852
-12 | -0.449 | 0.19829 | -0.014 | -2.264
-11.5 | -0.472 | 0.17749 | -0.014 | -2.657
-11 | -0.488 | 0.1526 | -0.014 | -3.201
-10.5 | -0.499 | 0.14154 | -0.014 | -3.525
-10 | -0.503 | 0.12175 | -0.014 | -4.131
-9.5 | -0.5 | 0.11175 | -0.015 | -4.477
-9 | -0.491 | 0.10391 | -0.015 | -4.728
-8.5 | -0.476 | 0.09342 | -0.015 | -5.095
-8 | -0.455 | 0.08434 | -0.015 | -5.392
-7.5 | -0.428 | 0.07762 | -0.015 | -5.518
-7 | -0.397 | 0.07259 | -0.015 | -5.47
-6.5 | -0.362 | 0.06761 | -0.016 | -5.349
-6 | -0.323 | 0.06307 | -0.016 | -5.116
-5.5 | -0.281 | 0.0589 | -0.016 | -4.766
-5 | -0.236 | 0.0553 | -0.016 | -4.27
-4.5 | -0.19 | 0.05278 | -0.017 | -3.596
-4 | -0.142 | 0.05053 | -0.017 | -2.814
-3.5 | -0.094 | 0.04865 | -0.018 | -1.922
-3 | -0.044 | 0.04726 | -0.018 | -0.933
-2.5 | 0.007 | 0.02774 | -0.05 | 0.262
-2 | 0.07 | 0.02756 | -0.05 | 2.539
-1.5 | 0.133 | 0.02755 | -0.05 | 4.823
-1 | 0.196 | 0.02732 | -0.051 | 7.165
-0.5 | 0.258 | 0.02653 | -0.051 | 9.742
0 | 0.321 | 0.02681 | -0.052 | 11.982
0.5 | 0.384 | 0.02722 | -0.052 | 14.106
1 | 0.444 | 0.02636 | -0.052 | 16.845
1.5 | 0.504 | 0.02614 | -0.052 | 19.281
2 | 0.564 | 0.02599 | -0.053 | 21.686
2.5 | 0.622 | 0.0273 | -0.053 | 22.795
3 | 0.68 | 0.02795 | -0.053 | 24.345
3.5 | 0.737 | 0.02869 | -0.053 | 25.704
4 | 0.794 | 0.02955 | -0.053 | 26.876
4.5 | 0.85 | 0.03055 | -0.054 | 27.809
5 | 0.904 | 0.03169 | -0.054 | 28.537
5.5 | 0.958 | 0.03298 | -0.054 | 29.058
6 | 1.012 | 0.03433 | -0.054 | 29.468
6.5 | 1.083 | 0.03393 | -0.055 | 31.906
7 | 1.132 | 0.03568 | -0.055 | 31.736
7.5 | 0.991 | 0.05685 | -0.018 | 17.43
8 | 1.037 | 0.05999 | -0.018 | 17.279
8.5 | 1.078 | 0.06345 | -0.018 | 16.993
9 | 1.117 | 0.0676 | -0.018 | 16.518
9.5 | 1.152 | 0.07218 | -0.018 | 15.958
10 | 1.184 | 0.07742 | -0.018 | 15.288
10.5 | 1.211 | 0.0828 | -0.018 | 14.62
11 | 1.232 | 0.08815 | -0.018 | 13.976
11.5 | 1.248 | 0.09481 | -0.018 | 13.159
12 | 1.257 | 0.10325 | -0.018 | 12.174
12.5 | 1.26 | 0.11074 | -0.017 | 11.373
13 | 1.255 | 0.11942 | -0.017 | 10.508
13.5 | 1.243 | 0.13098 | -0.018 | 9.487
14 | 1.223 | 0.14137 | -0.017 | 8.647
14.5 | 1.195 | 0.15216 | -0.017 | 7.851
15 | 1.158 | 0.16761 | -0.018 | 6.907
15.5 | 1.11 | 0.18307 | -0.018 | 6.065
16 | 1.055 | 0.20636 | -0.017 | 5.113
16.5 | 0.993 | 0.22648 | -0.018 | 4.385
17 | 0.925 | 0.2442 | -0.017 | 3.788
17.5 | 0.852 | 0.27241 | -0.017 | 3.126

## 6. Re 50k Mach 0.25 (2)
BIGFOIL.COM POLAR EXPORT
MS3-13Retro
MS3-13Retro |  |  |  | Cl Max: | 0.8375 | at alpha= | 8 | deg
XFOIL ncrit=9 |  |  |  | L/D Max: | 17.186 | at alpha= | 5.5 | deg
Re: | 50000 |  |  | Cd Min: | 0.26163 | at alpha= | -20 | deg
Mach: | 0.25 |  |  | Cl=0 at alpha= | -1.4688 | deg
|  |  |  | @ Cl=0.1, Cd= | 0.028267
|  |  |  | @ Cl=0.4, Cd= | 0.032804
|  |  |  | @ Cl=0.6, Cd= | 0.038054
alpha (deg) | Cl | Cd | Cm | Cl/Cd
-20 | -0.7081 | 0.26163 | 0.0551 | -2.7065
-19.5 | -0.6932 | 0.25768 | 0.0496 | -2.6902
-19 | -0.6657 | 0.24546 | 0.0479 | -2.7121
-18.5 | -0.6464 | 0.23957 | 0.0436 | -2.6982
-18 | -0.6402 | 0.24113 | 0.0366 | -2.655
-17.5 | -0.609 | 0.22676 | 0.0353 | -2.6857
-17 | -0.5889 | 0.22021 | 0.0318 | -2.6743
-16.5 | -0.5825 | 0.21952 | 0.0256 | -2.6535
-16 | -0.5544 | 0.20773 | 0.0238 | -2.6688
-15.5 | -0.5341 | 0.20088 | 0.0207 | -2.6588
-15 | -0.5366 | 0.20144 | 0.0145 | -2.6638
-14.5 | -0.4995 | 0.18759 | 0.014 | -2.6627
-14 | -0.4951 | 0.18484 | 0.0093 | -2.6785
-13.5 | -0.4671 | 0.17455 | 0.008 | -2.676
-13 | -0.4701 | 0.17256 | 0.0033 | -2.7243
-12.5 | -0.4371 | 0.16135 | 0.0026 | -2.709
-12 | -0.4526 | 0.16054 | -0.0026 | -2.8192
-11.5 | -0.4117 | 0.14838 | -0.0023 | -2.7746
-11 | -0.4015 | 0.14162 | -0.0047 | -2.8351
-10.5 | -0.4172 | 0.13926 | -0.009 | -2.9958
-10 | -0.3988 | 0.13131 | -0.0099 | -3.0371
-9.5 | -0.3863 | 0.1242 | -0.0111 | -3.1103
-9 | -0.3755 | 0.11725 | -0.0123 | -3.2026
-8.5 | -0.3702 | 0.11083 | -0.0135 | -3.3403
-8 | -0.3395 | 0.10188 | -0.0126 | -3.3324
-7.5 | -0.3366 | 0.09626 | -0.0127 | -3.4968
-7 | -0.33 | 0.08964 | -0.0121 | -3.6814
-6.5 | -0.4139 | 0.07611 | -0.0311 | -5.4382
-6 | -0.4568 | 0.06332 | -0.0367 | -7.2142
-5.5 | -0.4601 | 0.05587 | -0.0357 | -8.2352
-5 | -0.4485 | 0.04806 | -0.0359 | -9.3321
-4.5 | -0.4214 | 0.04221 | -0.0356 | -9.9834
-4 | -0.3825 | 0.0375 | -0.0357 | -10.2
-3.5 | -0.3376 | 0.03416 | -0.0357 | -9.8829
-3 | -0.292 | 0.03204 | -0.0356 | -9.1136
-2.5 | -0.1932 | 0.03009 | -0.0441 | -6.4207
-2 | -0.1014 | 0.02844 | -0.05 | -3.5654
-1.5 | -0.006 | 0.02716 | -0.0527 | -0.22091
-1 | 0.09 | 0.02815 | -0.0629 | 3.1972
-0.5 | 0.179 | 0.02919 | -0.07 | 6.1322
0 | 0.2478 | 0.03038 | -0.0731 | 8.1567
0.5 | 0.3144 | 0.03161 | -0.0754 | 9.9462
1 | 0.3887 | 0.03251 | -0.0779 | 11.9563
1.5 | 0.4414 | 0.03388 | -0.0773 | 13.0283
2 | 0.4886 | 0.03552 | -0.076 | 13.7556
2.5 | 0.5426 | 0.03688 | -0.0751 | 14.7126
3 | 0.599 | 0.03799 | -0.0739 | 15.7673
3.5 | 0.6358 | 0.04033 | -0.0717 | 15.7649
4 | 0.6801 | 0.04229 | -0.0698 | 16.0818
4.5 | 0.732 | 0.04365 | -0.0679 | 16.7698
5 | 0.7537 | 0.04752 | -0.0655 | 15.8607
5.5 | 0.8196 | 0.04769 | -0.0636 | 17.186
6 | 0.8092 | 0.05476 | -0.0612 | 14.7772
6.5 | 0.8304 | 0.05912 | -0.0591 | 14.046
7 | 0.8014 | 0.06855 | -0.0583 | 11.6907
7.5 | 0.8287 | 0.07289 | -0.0569 | 11.3692
8 | 0.8375 | 0.07932 | -0.0561 | 10.5585
8.5 | 0.8243 | 0.08819 | -0.0566 | 9.3469
9 | 0.8214 | 0.09619 | -0.0571 | 8.5393
9.5 | 0.8275 | 0.10368 | -0.0575 | 7.9813
10 | 0.7568 | 0.12149 | -0.066 | 6.2293
10.5 | 0.7928 | 0.12796 | -0.0659 | 6.1957

## 7. Re 50k Mach 0.50 (1)
BIGFOIL.COM POLAR EXPORT
MS3-13Retro
MS3-13Retro |  |  |  | Cl Max: | 1.25 | at alpha= | 20 | deg
JavaFoil+Calcfoil stall+Eppler ext transition |  |  |  | L/D Max: | 29.209 | at alpha= | 6 | deg
Re: | 50000 |  |  | Cd Min: | 0.02627 | at alpha= | 0 | deg
Mach: | 0.5 |  |  | Cl=0 at alpha= | -2.5625 | deg
|  |  |  | @ Cl=0.1, Cd= | 0.029289
|  |  |  | @ Cl=0.4, Cd= | 0.026833
|  |  |  | @ Cl=0.6, Cd= | 0.02876
alpha (deg) | Cl | Cd | Cm | Cl/Cd
-20 | -0.973 | 0.46613 | -0.025 | -2.087
-19.5 | -0.946 | 0.46188 | -0.025 | -2.048
-19 | -0.917 | 0.45861 | -0.024 | -1.998
-18.5 | -0.889 | 0.44745 | -0.024 | -1.988
-18 | -0.862 | 0.42934 | -0.025 | -2.008
-17.5 | -0.835 | 0.41793 | -0.025 | -1.998
-17 | -0.808 | 0.40592 | -0.025 | -1.991
-16.5 | -0.779 | 0.38337 | -0.024 | -2.032
-16 | -0.752 | 0.37548 | -0.024 | -2.002
-15.5 | -0.724 | 0.37056 | -0.024 | -1.955
-15 | -0.697 | 0.36607 | -0.024 | -1.904
-14.5 | -0.668 | 0.35642 | -0.024 | -1.875
-14 | -0.641 | 0.35053 | -0.024 | -1.828
-13.5 | -0.613 | 0.34733 | -0.024 | -1.765
-13 | -0.585 | 0.32913 | -0.023 | -1.776
-12.5 | -0.557 | 0.32825 | -0.023 | -1.697
-12 | -0.529 | 0.32534 | -0.023 | -1.627
-11.5 | -0.501 | 0.29425 | -0.023 | -1.702
-11 | -0.473 | 0.29154 | -0.023 | -1.623
-10.5 | -0.445 | 0.2657 | -0.022 | -1.675
-10 | -0.417 | 0.25071 | -0.022 | -1.664
-9.5 | -0.389 | 0.24726 | -0.021 | -1.573
-9 | -0.361 | 0.22386 | -0.021 | -1.612
-8.5 | -0.333 | 0.22642 | -0.02 | -1.469
-8 | -0.305 | 0.2055 | -0.019 | -1.482
-7.5 | -0.277 | 0.17432 | -0.019 | -1.588
-7 | -0.249 | 0.14592 | -0.018 | -1.704
-6.5 | -0.221 | 0.09174 | -0.018 | -2.407
-6 | -0.28 | 0.10186 | -0.017 | -2.749
-5.5 | -0.283 | 0.07332 | -0.018 | -3.854
-5 | -0.249 | 0.06408 | -0.018 | -3.889
-4.5 | -0.205 | 0.05792 | -0.018 | -3.544
-4 | -0.156 | 0.05378 | -0.019 | -2.899
-3.5 | -0.103 | 0.05106 | -0.019 | -2.024
-3 | -0.049 | 0.04916 | -0.02 | -0.996
-2.5 | 0.007 | 0.04765 | -0.021 | 0.136
-2 | 0.078 | 0.02922 | -0.056 | 2.672
-1.5 | 0.148 | 0.02944 | -0.056 | 5.042
-1 | 0.219 | 0.02939 | -0.057 | 7.442
-0.5 | 0.289 | 0.02751 | -0.057 | 10.498
0 | 0.354 | 0.02627 | -0.057 | 13.487
0.5 | 0.421 | 0.02709 | -0.057 | 15.554
1 | 0.488 | 0.0276 | -0.057 | 17.671
1.5 | 0.553 | 0.02821 | -0.058 | 19.604
2 | 0.618 | 0.02897 | -0.058 | 21.316
2.5 | 0.681 | 0.02987 | -0.058 | 22.803
3 | 0.744 | 0.03091 | -0.058 | 24.078
3.5 | 0.807 | 0.03206 | -0.058 | 25.171
4 | 0.868 | 0.03344 | -0.058 | 25.963
4.5 | 0.928 | 0.03501 | -0.058 | 26.513
5 | 0.986 | 0.03685 | -0.059 | 26.77
5.5 | 1.042 | 0.039 | -0.059 | 26.728
6 | 1.121 | 0.03836 | -0.06 | 29.209
6.5 | 1.174 | 0.04065 | -0.06 | 28.881
7 | 1.224 | 0.04357 | -0.06 | 28.101
7.5 | 1.094 | 0.05788 | -0.02 | 18.897
8 | 1.14 | 0.06204 | -0.02 | 18.375
8.5 | 1.175 | 0.0673 | -0.02 | 17.466
9 | 1.198 | 0.07342 | -0.019 | 16.313
9.5 | 1.202 | 0.08066 | -0.019 | 14.899
10 | 1.172 | 0.09256 | -0.019 | 12.661
10.5 | 1.024 | 0.11951 | -0.019 | 8.568
11 | 0.75 | 0.14118 | -0.02 | 5.314
11.5 | 0.777 | 0.22051 | -0.022 | 3.525
12 | 0.804 | 0.2239 | -0.022 | 3.592
12.5 | 0.833 | 0.29305 | -0.03 | 2.844
13 | 0.861 | 0.32069 | -0.032 | 2.686
13.5 | 0.889 | 0.34906 | -0.034 | 2.548
14 | 0.918 | 0.37885 | -0.036 | 2.422
14.5 | 0.946 | 0.39479 | -0.038 | 2.396
15 | 0.975 | 0.41717 | -0.04 | 2.336
15.5 | 1.001 | 0.42897 | -0.04 | 2.335
16 | 1.03 | 0.45136 | -0.042 | 2.283
16.5 | 1.057 | 0.45088 | -0.043 | 2.345
17 | 1.086 | 0.46914 | -0.044 | 2.315
17.5 | 1.113 | 0.47161 | -0.045 | 2.359
18 | 1.141 | 0.49675 | -0.046 | 2.296
18.5 | 1.169 | 0.4967 | -0.047 | 2.353
19 | 1.195 | 0.50044 | -0.047 | 2.388
19.5 | 1.225 | 0.52797 | -0.049 | 2.319
20 | 1.25 | 0.53893 | -0.049 | 2.32

## 8. Re 50k Mach 0.50 (2)
BIGFOIL.COM POLAR EXPORT
MS3-13Retro
MS3-13Retro |  |  |  | Cl Max: | 1.1263 | at alpha= | 20 | deg
XFOIL ncrit=9 |  |  |  | L/D Max: | 11.472 | at alpha= | 3.5 | deg
Re: | 50000 |  |  | Cd Min: | 0.30044 | at alpha= | 20 | deg
Mach: | 0.5 |  |  | Cl=0 at alpha= | -1.4391 | deg
|  |  |  | @ Cl=0.1, Cd= | 0.032661
|  |  |  | @ Cl=0.4, Cd= | 0.039063
|  |  |  | @ Cl=0.6, Cd= | 0.05637
alpha (deg) | Cl | Cd | Cm | Cl/Cd
-20 | -0.7608 | 0.28244 | 0.0662 | -2.6937
-19.5 | -0.7378 | 0.27578 | 0.0605 | -2.6753
-19 | -0.724 | 0.2773 | 0.0525 | -2.6109
-18.5 | -0.6898 | 0.25953 | 0.0504 | -2.6579
-18 | -0.6655 | 0.25198 | 0.0456 | -2.6411
-17.5 | -0.6514 | 0.25115 | 0.0385 | -2.5937
-17 | -0.6197 | 0.23706 | 0.0356 | -2.6141
-16.5 | -0.5944 | 0.22884 | 0.0316 | -2.5974
-16 | -0.5826 | 0.22743 | 0.025 | -2.5617
-15.5 | -0.5498 | 0.21407 | 0.0225 | -2.5683
-15 | -0.5281 | 0.2074 | 0.0183 | -2.5463
-14.5 | -0.5085 | 0.20035 | 0.0139 | -2.5381
-14 | -0.4843 | 0.19255 | 0.0106 | -2.5152
-13.5 | -0.4655 | 0.18539 | 0.0066 | -2.5109
-13 | -0.4439 | 0.17819 | 0.0035 | -2.4912
-12.5 | -0.4239 | 0.17042 | 0.0001 | -2.4874
-12 | -0.4129 | 0.16557 | -0.0034 | -2.4938
-11.5 | -0.3836 | 0.15564 | -0.0053 | -2.4647
-11 | -0.3699 | 0.14907 | -0.0082 | -2.4814
-10.5 | -0.3663 | 0.14439 | -0.0112 | -2.5369
-10 | -0.3559 | 0.13841 | -0.0133 | -2.5713
-9.5 | -0.3299 | 0.12943 | -0.0145 | -2.5489
-9 | -0.3144 | 0.12224 | -0.016 | -2.572
-8.5 | -0.3125 | 0.11689 | -0.0175 | -2.6735
-8 | -0.2945 | 0.10908 | -0.0182 | -2.6999
-7.5 | -0.274 | 0.1015 | -0.0182 | -2.6995
-7 | -0.2666 | 0.09555 | -0.0177 | -2.7902
-6.5 | -0.3341 | 0.08675 | -0.0294 | -3.8513
-6 | -0.3819 | 0.08282 | -0.0251 | -4.6112
-5.5 | -0.4327 | 0.07752 | -0.025 | -5.5818
-5 | -0.4541 | 0.07202 | -0.023 | -6.3052
-4.5 | -0.4678 | 0.06522 | -0.024 | -7.1726
-4 | -0.4645 | 0.05745 | -0.0273 | -8.0853
-3.5 | -0.3841 | 0.04713 | -0.0422 | -8.1498
-3 | -0.2861 | 0.04013 | -0.0533 | -7.1293
-2.5 | -0.1882 | 0.03629 | -0.0607 | -5.186
-2 | -0.0867 | 0.0341 | -0.0668 | -2.5425
-1.5 | -0.0127 | 0.03285 | -0.0674 | -0.38661
-0.5 | 0.1959 | 0.0325 | -0.0774 | 6.0277
0 | 0.2519 | 0.03406 | -0.0776 | 7.3958
0.5 | 0.3052 | 0.03588 | -0.077 | 8.5061
1 | 0.3589 | 0.03784 | -0.0763 | 9.4847
1.5 | 0.4204 | 0.03967 | -0.0761 | 10.5974
2 | 0.4697 | 0.04193 | -0.0746 | 11.202
2.5 | 0.4996 | 0.04507 | -0.0719 | 11.085
3 | 0.5364 | 0.04816 | -0.0697 | 11.1379
3.5 | 0.5845 | 0.05095 | -0.0683 | 11.472
4 | 0.5921 | 0.05586 | -0.0654 | 10.5997
4.5 | 0.6411 | 0.05902 | -0.0642 | 10.8624
5 | 0.6381 | 0.06513 | -0.0623 | 9.7973
5.5 | 0.6577 | 0.07033 | -0.0612 | 9.3516
6 | 0.6875 | 0.07527 | -0.0603 | 9.1338
6.5 | 0.7027 | 0.08126 | -0.0597 | 8.6476
7 | 0.7086 | 0.08794 | -0.0595 | 8.0578
7.5 | 0.7216 | 0.09458 | -0.0596 | 7.6295
8 | 0.7359 | 0.10133 | -0.0599 | 7.2624
8.5 | 0.7256 | 0.10943 | -0.0613 | 6.6307
9 | 0.7343 | 0.1171 | -0.0626 | 6.2707
9.5 | 0.7365 | 0.12507 | -0.0646 | 5.8887
11.5 | 0.7622 | 0.15973 | -0.0783 | 4.7718
12 | 0.7813 | 0.1669 | -0.0803 | 4.6812
12.5 | 0.8015 | 0.17416 | -0.0824 | 4.6021
13 | 0.8205 | 0.18142 | -0.0849 | 4.5227
13.5 | 0.8406 | 0.18879 | -0.0876 | 4.4526
14 | 0.8608 | 0.19635 | -0.0906 | 4.384
14.5 | 0.8824 | 0.20419 | -0.0936 | 4.3215
15 | 0.9059 | 0.21253 | -0.0968 | 4.2625
15.5 | 0.9339 | 0.22236 | -0.0996 | 4.1999
16 | 0.9591 | 0.23161 | -0.1028 | 4.141
16.5 | 0.9724 | 0.23677 | -0.1074 | 4.1069
17 | 0.9898 | 0.24378 | -0.112 | 4.0602
17.5 | 1.0093 | 0.25178 | -0.1166 | 4.0087
18 | 1.032 | 0.26088 | -0.121 | 3.9558
18.5 | 1.0561 | 0.27072 | -0.1251 | 3.9011
19 | 1.0806 | 0.2811 | -0.1292 | 3.8442
19.5 | 1.1054 | 0.29204 | -0.1334 | 3.7851
20 | 1.1263 | 0.30044 | -0.1385 | 3.7488

## 9. Re 100k Mach 0.00 (1)
BIGFOIL.COM POLAR EXPORT
MS3-13Retro
MS3-13Retro |  |  |  | Cl Max: | 1.3 | at alpha= | 14 | deg
JavaFoil+Calcfoil stall+Eppler ext transition |  |  |  | L/D Max: | 40.238 | at alpha= | 5.5 | deg
Re: | 100000 |  |  | Cd Min: | 0.02111 | at alpha= | -0.5 | deg
Mach: | 0 |  |  | Cl=0 at alpha= | -2.5583 | deg
|  |  |  | @ Cl=0.1, Cd= | 0.022825
|  |  |  | @ Cl=0.4, Cd= | 0.021617
|  |  |  | @ Cl=0.6, Cd= | 0.022832
alpha (deg) | Cl | Cd | Cm | Cl/Cd
-17.5 | -0.504 | 0.27586 | -0.013 | -1.828
-17 | -0.519 | 0.25254 | -0.013 | -2.055
-16.5 | -0.533 | 0.24386 | -0.013 | -2.186
-16 | -0.546 | 0.22093 | -0.013 | -2.473
-15.5 | -0.559 | 0.20036 | -0.013 | -2.789
-15 | -0.57 | 0.19189 | -0.013 | -2.971
-14.5 | -0.58 | 0.17513 | -0.013 | -3.312
-14 | -0.588 | 0.16873 | -0.013 | -3.487
-13.5 | -0.595 | 0.1541 | -0.013 | -3.858
-13 | -0.598 | 0.14088 | -0.013 | -4.248
-12.5 | -0.6 | 0.13381 | -0.013 | -4.483
-12 | -0.598 | 0.12342 | -0.014 | -4.848
-11.5 | -0.594 | 0.11572 | -0.014 | -5.131
-11 | -0.586 | 0.10718 | -0.014 | -5.465
-10.5 | -0.574 | 0.09923 | -0.014 | -5.788
-10 | -0.559 | 0.09188 | -0.014 | -6.087
-9.5 | -0.541 | 0.08553 | -0.014 | -6.321
-9 | -0.518 | 0.08031 | -0.014 | -6.454
-8.5 | -0.492 | 0.07518 | -0.015 | -6.551
-8 | -0.463 | 0.07003 | -0.015 | -6.615
-7.5 | -0.431 | 0.06581 | -0.015 | -6.546
-7 | -0.395 | 0.06242 | -0.015 | -6.335
-6.5 | -0.357 | 0.05867 | -0.015 | -6.092
-6 | -0.317 | 0.0557 | -0.016 | -5.691
-5.5 | -0.275 | 0.05263 | -0.016 | -5.217
-5 | -0.23 | 0.05044 | -0.016 | -4.566
-4.5 | -0.185 | 0.04826 | -0.017 | -3.827
-4 | -0.138 | 0.04642 | -0.017 | -2.976
-3.5 | -0.091 | 0.04495 | -0.017 | -2.018
-3 | -0.053 | 0.02385 | -0.048 | -2.236
-2.5 | 0.007 | 0.02365 | -0.048 | 0.298
-2 | 0.068 | 0.02304 | -0.048 | 2.942
-1.5 | 0.129 | 0.02263 | -0.049 | 5.687
-1 | 0.19 | 0.02223 | -0.049 | 8.528
-0.5 | 0.25 | 0.02111 | -0.05 | 11.856
0 | 0.311 | 0.02127 | -0.05 | 14.627
0.5 | 0.372 | 0.0215 | -0.05 | 17.293
1 | 0.432 | 0.02175 | -0.051 | 19.874
1.5 | 0.493 | 0.02209 | -0.051 | 22.313
2 | 0.553 | 0.02248 | -0.052 | 24.608
2.5 | 0.613 | 0.02293 | -0.052 | 26.754
3 | 0.674 | 0.02344 | -0.053 | 28.734
3.5 | 0.733 | 0.02403 | -0.053 | 30.524
4 | 0.793 | 0.0247 | -0.053 | 32.114
4.5 | 0.853 | 0.0255 | -0.054 | 33.445
5 | 0.905 | 0.02384 | -0.054 | 37.97
5.5 | 0.96 | 0.02385 | -0.054 | 40.238
6 | 1.013 | 0.02615 | -0.054 | 38.75
6.5 | 1.064 | 0.0287 | -0.054 | 37.084
7 | 1.115 | 0.02988 | -0.055 | 37.298
7.5 | 1.163 | 0.03124 | -0.055 | 37.239
8 | 1.211 | 0.03264 | -0.055 | 37.093
8.5 | 1.048 | 0.06013 | -0.018 | 17.43
9 | 1.087 | 0.06365 | -0.018 | 17.08
9.5 | 1.124 | 0.06721 | -0.018 | 16.725
10 | 1.159 | 0.07147 | -0.018 | 16.211
10.5 | 1.19 | 0.07555 | -0.018 | 15.747
11 | 1.217 | 0.0802 | -0.017 | 15.177
11.5 | 1.241 | 0.08581 | -0.017 | 14.463
12 | 1.261 | 0.09041 | -0.018 | 13.949
12.5 | 1.277 | 0.09634 | -0.018 | 13.256
13 | 1.289 | 0.103 | -0.017 | 12.513
13.5 | 1.296 | 0.10975 | -0.018 | 11.812
14 | 1.3 | 0.11689 | -0.018 | 11.119
14.5 | 1.298 | 0.12359 | -0.017 | 10.506
15 | 1.293 | 0.13151 | -0.018 | 9.828
15.5 | 1.281 | 0.14078 | -0.017 | 9.098
16 | 1.265 | 0.15174 | -0.018 | 8.338
16.5 | 1.246 | 0.16063 | -0.018 | 7.756
17 | 1.223 | 0.16956 | -0.018 | 7.213
17.5 | 1.197 | 0.17949 | -0.018 | 6.671
18 | 1.169 | 0.19298 | -0.018 | 6.059
18.5 | 1.139 | 0.2025 | -0.018 | 5.625
19 | 1.107 | 0.21173 | -0.018 | 5.229

## 10. Re 100k Mach 0.00 (2)
BIGFOIL.COM POLAR EXPORT
MS3-13Retro
MS3-13Retro |  |  |  | Cl Max: | 1.5217 | at alpha= | 14 | deg
XFOIL ncrit=9 |  |  |  | L/D Max: | 47.2864 | at alpha= | 8 | deg
Re: | 100000 |  |  | Cd Min: | 0.25074 | at alpha= | -20 | deg
Mach: | 0 |  |  | Cl=0 at alpha= | -2.9134 | deg
|  |  |  | @ Cl=0.1, Cd= | 0.015862
|  |  |  | @ Cl=0.4, Cd= | 0.016167
|  |  |  | @ Cl=0.6, Cd= | 0.017425
alpha (deg) | Cl | Cd | Cm | Cl/Cd
-20 | -0.6944 | 0.25074 | 0.056 | -2.7694
-19.5 | -0.6865 | 0.25037 | 0.0477 | -2.7419
-19 | -0.6588 | 0.23817 | 0.0473 | -2.7661
-18.5 | -0.6395 | 0.23188 | 0.0439 | -2.7579
-18 | -0.6218 | 0.22585 | 0.0396 | -2.7532
-17.5 | -0.6136 | 0.22328 | 0.0323 | -2.7481
-17 | -0.591 | 0.21361 | 0.0302 | -2.7667
-16.5 | -0.5694 | 0.2064 | 0.0281 | -2.7587
-16 | -0.5521 | 0.20011 | 0.0245 | -2.759
-15.5 | -0.5473 | 0.19662 | 0.0177 | -2.7835
-15 | -0.5264 | 0.18737 | 0.0156 | -2.8094
-14.5 | -0.5044 | 0.18026 | 0.0141 | -2.7982
-14 | -0.4961 | 0.17492 | 0.0091 | -2.8362
-13.5 | -0.503 | 0.1703 | 0.0023 | -2.9536
-13 | -0.4645 | 0.15994 | 0.0042 | -2.9042
-12.5 | -0.4515 | 0.1534 | 0.0013 | -2.9433
-12 | -0.4729 | 0.14954 | -0.0083 | -3.1624
-11.5 | -0.434 | 0.13901 | -0.0053 | -3.1221
-11 | -0.4204 | 0.13229 | -0.0074 | -3.1779
-10.5 | -0.4521 | 0.12691 | -0.0192 | -3.5624
-10 | -0.4062 | 0.1176 | -0.0136 | -3.4541
-9.5 | -0.4173 | 0.11108 | -0.0208 | -3.7568
-9 | -0.3943 | 0.10325 | -0.0197 | -3.8189
-8.5 | -0.4226 | 0.09609 | -0.0302 | -4.398
-8 | -0.3911 | 0.08859 | -0.0264 | -4.4147
-7.5 | -0.4407 | 0.07923 | -0.0407 | -5.5623
-7 | -0.4973 | 0.05322 | -0.0467 | -9.3442
-6 | -0.4974 | 0.03663 | -0.0393 | -13.579
-5.5 | -0.4311 | 0.03059 | -0.044 | -14.0928
-5 | -0.3439 | 0.02639 | -0.0506 | -13.0315
-4.5 | -0.2572 | 0.02375 | -0.0576 | -10.8295
-4 | -0.1678 | 0.02144 | -0.0642 | -7.8265
-3.5 | -0.0831 | 0.01947 | -0.0697 | -4.2681
-3 | -0.0096 | 0.01776 | -0.0728 | -0.54054
-2.5 | 0.0458 | 0.01679 | -0.0718 | 2.7278
-2 | 0.0936 | 0.01588 | -0.0676 | 5.8942
-1.5 | 0.1814 | 0.01563 | -0.0696 | 11.6059
-1 | 0.2611 | 0.01554 | -0.0745 | 16.8018
-0.5 | 0.3044 | 0.01569 | -0.072 | 19.4009
0 | 0.3506 | 0.01588 | -0.0697 | 22.0781
0.5 | 0.3987 | 0.01616 | -0.0678 | 24.672
1 | 0.4486 | 0.01643 | -0.0661 | 27.3037
1.5 | 0.4995 | 0.01675 | -0.0646 | 29.8209
2 | 0.5512 | 0.01708 | -0.0634 | 32.2717
2.5 | 0.6035 | 0.01745 | -0.0622 | 34.5845
3 | 0.656 | 0.01785 | -0.0612 | 36.7507
3.5 | 0.7088 | 0.01828 | -0.0602 | 38.7746
4 | 0.7615 | 0.01874 | -0.0593 | 40.635
4.5 | 0.814 | 0.0193 | -0.0585 | 42.1762
5 | 0.8667 | 0.01982 | -0.0577 | 43.7286
5.5 | 0.9181 | 0.02051 | -0.0568 | 44.7635
6 | 0.9707 | 0.02112 | -0.056 | 45.9612
6.5 | 1.0201 | 0.02197 | -0.055 | 46.4315
7 | 1.0716 | 0.02274 | -0.0542 | 47.124
7.5 | 1.1191 | 0.0237 | -0.053 | 47.2194
8 | 1.1675 | 0.02469 | -0.0519 | 47.2864
8.5 | 1.2133 | 0.02579 | -0.0505 | 47.0454
9 | 1.2588 | 0.02702 | -0.0492 | 46.5877
9.5 | 1.3005 | 0.02838 | -0.0474 | 45.8245
10 | 1.3434 | 0.02984 | -0.0458 | 45.0201
10.5 | 1.3776 | 0.03162 | -0.0432 | 43.5674
11 | 1.4161 | 0.03333 | -0.0412 | 42.4872
11.5 | 1.445 | 0.03557 | -0.0382 | 40.6241
12 | 1.4682 | 0.03801 | -0.0347 | 38.6267
12.5 | 1.4878 | 0.04064 | -0.031 | 36.6093
13 | 1.5008 | 0.04349 | -0.0267 | 34.5091
13.5 | 1.5111 | 0.04656 | -0.0225 | 32.4549
14 | 1.5217 | 0.04974 | -0.0192 | 30.5931
14.5 | 1.498 | 0.0548 | -0.0151 | 27.3358
15 | 1.4802 | 0.06055 | -0.0131 | 24.4459
15.5 | 1.4707 | 0.06572 | -0.0124 | 22.3783
16 | 1.4619 | 0.07105 | -0.0125 | 20.5757
16.5 | 1.4058 | 0.08373 | -0.016 | 16.7897
17 | 1.2778 | 0.1124 | -0.0287 | 11.3683
17.5 | 1.3219 | 0.10967 | -0.0269 | 12.0534
19.5 | 1.013 | 0.24282 | -0.1034 | 4.1718
20 | 1.0235 | 0.24959 | -0.1083 | 4.1007

## 11. Re 100k Mach 0.10 (1)
BIGFOIL.COM POLAR EXPORT
MS3-13Retro
MS3-13Retro |  |  |  | Cl Max: | 1.292 | at alpha= | 14 | deg
JavaFoil+Calcfoil stall+Eppler ext transition |  |  |  | L/D Max: | 40.145 | at alpha= | 5.5 | deg
Re: | 100000 |  |  | Cd Min: | 0.02116 | at alpha= | -0.5 | deg
Mach: | 0.1 |  |  | Cl=0 at alpha= | -2.5574 | deg
|  |  |  | @ Cl=0.1, Cd= | 0.02289
|  |  |  | @ Cl=0.4, Cd= | 0.021661
|  |  |  | @ Cl=0.6, Cd= | 0.022887
alpha (deg) | Cl | Cd | Cm | Cl/Cd
-17 | -0.474 | 0.26968 | -0.013 | -1.756
-16.5 | -0.49 | 0.24609 | -0.013 | -1.993
-16 | -0.507 | 0.23877 | -0.013 | -2.122
-15.5 | -0.522 | 0.21084 | -0.013 | -2.477
-15 | -0.537 | 0.21059 | -0.013 | -2.548
-14.5 | -0.55 | 0.19034 | -0.013 | -2.888
-14 | -0.561 | 0.17353 | -0.013 | -3.233
-13.5 | -0.57 | 0.15718 | -0.013 | -3.629
-13 | -0.578 | 0.14955 | -0.014 | -3.862
-12.5 | -0.582 | 0.1358 | -0.014 | -4.285
-12 | -0.583 | 0.12827 | -0.014 | -4.547
-11.5 | -0.581 | 0.11764 | -0.014 | -4.942
-11 | -0.576 | 0.10986 | -0.014 | -5.242
-10.5 | -0.567 | 0.10148 | -0.014 | -5.584
-10 | -0.554 | 0.0935 | -0.014 | -5.921
-9.5 | -0.537 | 0.08671 | -0.014 | -6.189
-9 | -0.516 | 0.08076 | -0.014 | -6.386
-8.5 | -0.491 | 0.07585 | -0.015 | -6.474
-8 | -0.463 | 0.07115 | -0.015 | -6.503
-7.5 | -0.431 | 0.06659 | -0.015 | -6.471
-7 | -0.396 | 0.0623 | -0.015 | -6.356
-6.5 | -0.358 | 0.05917 | -0.015 | -6.054
-6 | -0.318 | 0.0559 | -0.016 | -5.688
-5.5 | -0.276 | 0.05276 | -0.016 | -5.224
-5 | -0.231 | 0.05066 | -0.016 | -4.564
-4.5 | -0.186 | 0.04827 | -0.017 | -3.843
-4 | -0.139 | 0.04651 | -0.017 | -2.983
-3.5 | -0.091 | 0.04502 | -0.017 | -2.025
-3 | -0.054 | 0.0239 | -0.048 | -2.242
-2.5 | 0.007 | 0.0237 | -0.048 | 0.299
-2 | 0.068 | 0.0231 | -0.049 | 2.949
-1.5 | 0.129 | 0.0227 | -0.049 | 5.696
-1 | 0.191 | 0.02228 | -0.05 | 8.551
-0.5 | 0.252 | 0.02116 | -0.05 | 11.887
0 | 0.313 | 0.02132 | -0.05 | 14.667
0.5 | 0.374 | 0.02155 | -0.051 | 17.334
1 | 0.435 | 0.02181 | -0.051 | 19.925
1.5 | 0.495 | 0.02215 | -0.052 | 22.364
2 | 0.556 | 0.02255 | -0.052 | 24.655
2.5 | 0.616 | 0.02301 | -0.052 | 26.796
3 | 0.677 | 0.02353 | -0.053 | 28.77
3.5 | 0.737 | 0.02413 | -0.053 | 30.551
4 | 0.797 | 0.02482 | -0.054 | 32.117
4.5 | 0.857 | 0.02564 | -0.054 | 33.42
5 | 0.909 | 0.02396 | -0.054 | 37.933
5.5 | 0.964 | 0.024 | -0.054 | 40.145
6 | 1.017 | 0.0263 | -0.055 | 38.683
6.5 | 1.068 | 0.02891 | -0.055 | 36.954
7 | 1.119 | 0.03009 | -0.055 | 37.177
7.5 | 1.167 | 0.03149 | -0.055 | 37.078
8 | 1.215 | 0.03294 | -0.055 | 36.896
8.5 | 1.053 | 0.06007 | -0.018 | 17.526
9 | 1.092 | 0.06378 | -0.018 | 17.118
9.5 | 1.129 | 0.06737 | -0.018 | 16.75
10 | 1.163 | 0.07127 | -0.018 | 16.315
10.5 | 1.193 | 0.07587 | -0.018 | 15.728
11 | 1.22 | 0.08053 | -0.017 | 15.151
11.5 | 1.243 | 0.08558 | -0.017 | 14.524
12 | 1.262 | 0.09141 | -0.017 | 13.803
12.5 | 1.276 | 0.09736 | -0.018 | 13.108
13 | 1.286 | 0.10439 | -0.018 | 12.32
13.5 | 1.291 | 0.10952 | -0.017 | 11.791
14 | 1.292 | 0.11683 | -0.018 | 11.06
14.5 | 1.288 | 0.1264 | -0.017 | 10.191
15 | 1.279 | 0.13544 | -0.018 | 9.443
15.5 | 1.264 | 0.14285 | -0.018 | 8.845
16 | 1.244 | 0.15334 | -0.018 | 8.112
16.5 | 1.22 | 0.16196 | -0.017 | 7.533
17 | 1.193 | 0.17193 | -0.018 | 6.939
17.5 | 1.163 | 0.1845 | -0.018 | 6.302
18 | 1.13 | 0.20207 | -0.018 | 5.592
18.5 | 1.095 | 0.20606 | -0.018 | 5.314
19 | 1.058 | 0.22214 | -0.018 | 4.764

## 12. Re 100k Mach 0.10 (2)
BIGFOIL.COM POLAR EXPORT
MS3-13Retro
MS3-13Retro |  |  |  | Cl Max: | 1.508 | at alpha= | 14 | deg
XFOIL ncrit=9 |  |  |  | L/D Max: | 47.1088 | at alpha= | 7.5 | deg
Re: | 100000 |  |  | Cd Min: | 0.25162 | at alpha= | -20 | deg
Mach: | 0.1 |  |  | Cl=0 at alpha= | -2.9121 | deg
|  |  |  | @ Cl=0.1, Cd= | 0.015937
|  |  |  | @ Cl=0.4, Cd= | 0.016237
|  |  |  | @ Cl=0.6, Cd= | 0.017516
alpha (deg) | Cl | Cd | Cm | Cl/Cd
-20 | -0.6963 | 0.25162 | 0.0562 | -2.7673
-19 | -0.6601 | 0.23883 | 0.0477 | -2.7639
-18.5 | -0.6407 | 0.23255 | 0.0441 | -2.7551
-18 | -0.623 | 0.22655 | 0.0397 | -2.7499
-17.5 | -0.6159 | 0.22453 | 0.0322 | -2.7431
-17 | -0.5908 | 0.21393 | 0.0307 | -2.7617
-16.5 | -0.5697 | 0.20694 | 0.0283 | -2.753
-16 | -0.5524 | 0.20065 | 0.0245 | -2.7531
-15.5 | -0.5494 | 0.19771 | 0.0174 | -2.7788
-15 | -0.5247 | 0.18761 | 0.016 | -2.7968
-14.5 | -0.5038 | 0.18072 | 0.0142 | -2.7877
-14 | -0.4977 | 0.17583 | 0.0086 | -2.8306
-13.5 | -0.4947 | 0.16945 | 0.0037 | -2.9194
-13 | -0.4628 | 0.16035 | 0.0043 | -2.8862
-12.5 | -0.4507 | 0.15388 | 0.0011 | -2.9289
-12 | -0.4735 | 0.15029 | -0.0088 | -3.1506
-11.5 | -0.4309 | 0.13944 | -0.0051 | -3.0902
-11 | -0.4187 | 0.13274 | -0.0076 | -3.1543
-10 | -0.4025 | 0.11811 | -0.0134 | -3.4078
-9.5 | -0.4193 | 0.11171 | -0.0219 | -3.7535
-9 | -0.3899 | 0.10381 | -0.0194 | -3.7559
-8.5 | -0.4243 | 0.09668 | -0.0312 | -4.3887
-8 | -0.3859 | 0.08918 | -0.0261 | -4.3272
-7 | -0.4961 | 0.05435 | -0.0469 | -9.1279
-6.5 | -0.5002 | 0.0483 | -0.0423 | -10.3561
-6 | -0.5007 | 0.03776 | -0.0395 | -13.2601
-5.5 | -0.4308 | 0.03111 | -0.045 | -13.8476
-5 | -0.3437 | 0.02668 | -0.0517 | -12.8823
-4.5 | -0.2559 | 0.0239 | -0.0587 | -10.7071
-4 | -0.1654 | 0.02161 | -0.0653 | -7.6539
-3.5 | -0.0808 | 0.01958 | -0.0707 | -4.1267
-3 | -0.0099 | 0.01791 | -0.0732 | -0.55276
-2.5 | 0.0464 | 0.01689 | -0.0723 | 2.7472
-2 | 0.0953 | 0.01595 | -0.0682 | 5.9749
-1.5 | 0.1752 | 0.01573 | -0.0687 | 11.138
-1 | 0.2626 | 0.01558 | -0.0747 | 16.8549
-0.5 | 0.3057 | 0.01576 | -0.0722 | 19.3972
0 | 0.3524 | 0.01592 | -0.0698 | 22.1357
0.5 | 0.4005 | 0.01624 | -0.068 | 24.6613
1 | 0.451 | 0.01647 | -0.0662 | 27.3831
1.5 | 0.5018 | 0.01685 | -0.0649 | 29.7804
2 | 0.5543 | 0.01713 | -0.0635 | 32.3584
2.5 | 0.6064 | 0.01757 | -0.0624 | 34.5134
3 | 0.6598 | 0.01791 | -0.0613 | 36.8398
3.5 | 0.7122 | 0.01842 | -0.0604 | 38.6645
4 | 0.766 | 0.01883 | -0.0594 | 40.6798
4.5 | 0.8181 | 0.01944 | -0.0586 | 42.0833
5 | 0.8721 | 0.01993 | -0.0577 | 43.7582
5.5 | 0.923 | 0.02066 | -0.0568 | 44.6757
6 | 0.9752 | 0.02136 | -0.0559 | 45.6554
6.5 | 1.0259 | 0.02214 | -0.055 | 46.3369
7 | 1.0757 | 0.02305 | -0.0539 | 46.6681
7.5 | 1.1259 | 0.0239 | -0.0528 | 47.1088
8 | 1.1723 | 0.02502 | -0.0515 | 46.8545
8.5 | 1.2209 | 0.02605 | -0.0503 | 46.8676
9 | 1.2631 | 0.02745 | -0.0485 | 46.0146
9.5 | 1.3081 | 0.02873 | -0.047 | 45.5308
10 | 1.3458 | 0.03043 | -0.0447 | 44.2261
10.5 | 1.3836 | 0.0321 | -0.0424 | 43.1028
11 | 1.4197 | 0.03407 | -0.0401 | 41.6701
11.5 | 1.4444 | 0.03642 | -0.0365 | 39.6595
12 | 1.4674 | 0.03891 | -0.0329 | 37.7127
12.5 | 1.4849 | 0.04168 | -0.0289 | 35.6262
13 | 1.4924 | 0.04477 | -0.0241 | 33.3348
13.5 | 1.4993 | 0.04821 | -0.0201 | 31.0994
14 | 1.508 | 0.05172 | -0.0169 | 29.157
14.5 | 1.4831 | 0.05735 | -0.0136 | 25.8605
15 | 1.4613 | 0.0639 | -0.0123 | 22.8685
15.5 | 1.4521 | 0.06932 | -0.012 | 20.9478
16 | 1.398 | 0.08142 | -0.0149 | 17.1702
16.5 | 1.334 | 0.09713 | -0.0209 | 13.7342
17 | 1.2756 | 0.11417 | -0.0288 | 11.1728
17.5 | 1.2898 | 0.11746 | -0.0302 | 10.9808
18.5 | 0.9777 | 0.22941 | -0.099 | 4.2618
19 | 1.0045 | 0.23749 | -0.0997 | 4.2297

## 13. Re 100k Mach 0.25 (1)
BIGFOIL.COM POLAR EXPORT
MS3-13Retro
MS3-13Retro |  |  |  | Cl Max: | 1.26 | at alpha= | 12.5 | deg
JavaFoil+Calcfoil stall+Eppler ext transition |  |  |  | L/D Max: | 38.863 | at alpha= | 5 | deg
Re: | 100000 |  |  | Cd Min: | 0.02144 | at alpha= | -0.5 | deg
Mach: | 0.25 |  |  | Cl=0 at alpha= | -2.5564 | deg
|  |  |  | @ Cl=0.1, Cd= | 0.023468
|  |  |  | @ Cl=0.4, Cd= | 0.021912
|  |  |  | @ Cl=0.6, Cd= | 0.023179
alpha (deg) | Cl | Cd | Cm | Cl/Cd
-15 | -0.201 | 0.22778 | -0.014 | -0.881
-14.5 | -0.258 | 0.22098 | -0.014 | -1.167
-14 | -0.306 | 0.26452 | -0.014 | -1.157
-13.5 | -0.349 | 0.22626 | -0.014 | -1.543
-13 | -0.387 | 0.1909 | -0.014 | -2.029
-12.5 | -0.421 | 0.18375 | -0.014 | -2.289
-12 | -0.449 | 0.16534 | -0.014 | -2.715
-11.5 | -0.472 | 0.14836 | -0.014 | -3.18
-11 | -0.488 | 0.12607 | -0.014 | -3.875
-10.5 | -0.499 | 0.1157 | -0.014 | -4.313
-10 | -0.503 | 0.10478 | -0.015 | -4.8
-9.5 | -0.5 | 0.09764 | -0.015 | -5.124
-9 | -0.491 | 0.08817 | -0.015 | -5.572
-8.5 | -0.476 | 0.08044 | -0.015 | -5.917
-8 | -0.455 | 0.07479 | -0.015 | -6.081
-7.5 | -0.428 | 0.06929 | -0.015 | -6.182
-7 | -0.397 | 0.06442 | -0.015 | -6.164
-6.5 | -0.362 | 0.06041 | -0.016 | -5.987
-6 | -0.323 | 0.05683 | -0.016 | -5.678
-5.5 | -0.281 | 0.05389 | -0.016 | -5.21
-5 | -0.236 | 0.05117 | -0.017 | -4.615
-4.5 | -0.19 | 0.04886 | -0.017 | -3.885
-4 | -0.142 | 0.04692 | -0.018 | -3.03
-3.5 | -0.094 | 0.04519 | -0.018 | -2.07
-3 | -0.055 | 0.02417 | -0.049 | -2.276
-2.5 | 0.007 | 0.024 | -0.05 | 0.303
-2 | 0.07 | 0.02382 | -0.05 | 2.938
-1.5 | 0.133 | 0.02308 | -0.05 | 5.758
-1 | 0.196 | 0.02271 | -0.051 | 8.621
-0.5 | 0.258 | 0.02144 | -0.051 | 12.057
0 | 0.321 | 0.0216 | -0.052 | 14.876
0.5 | 0.384 | 0.02184 | -0.052 | 17.578
1 | 0.446 | 0.02212 | -0.053 | 20.177
1.5 | 0.509 | 0.0225 | -0.053 | 22.615
2 | 0.571 | 0.02294 | -0.053 | 24.898
2.5 | 0.633 | 0.02345 | -0.054 | 27.013
3 | 0.695 | 0.02404 | -0.054 | 28.928
3.5 | 0.757 | 0.02471 | -0.055 | 30.646
4 | 0.819 | 0.02552 | -0.055 | 32.081
4.5 | 0.873 | 0.02387 | -0.055 | 36.565
5 | 0.929 | 0.02391 | -0.055 | 38.863
5.5 | 0.985 | 0.02617 | -0.056 | 37.63
6 | 1.039 | 0.02718 | -0.056 | 38.226
6.5 | 1.091 | 0.02986 | -0.056 | 36.533
7 | 1.141 | 0.03132 | -0.056 | 36.444
7.5 | 0.991 | 0.0543 | -0.018 | 18.25
8 | 1.037 | 0.05726 | -0.018 | 18.103
8.5 | 1.078 | 0.06047 | -0.018 | 17.832
9 | 1.117 | 0.06394 | -0.018 | 17.462
9.5 | 1.152 | 0.06793 | -0.018 | 16.958
10 | 1.184 | 0.07241 | -0.018 | 16.346
10.5 | 1.211 | 0.0771 | -0.018 | 15.702
11 | 1.232 | 0.08248 | -0.018 | 14.937
11.5 | 1.248 | 0.08828 | -0.018 | 14.132
12 | 1.257 | 0.09376 | -0.018 | 13.406
12.5 | 1.26 | 0.10148 | -0.018 | 12.412
13 | 1.255 | 0.10916 | -0.018 | 11.495
13.5 | 1.243 | 0.11863 | -0.018 | 10.475
14 | 1.223 | 0.12779 | -0.018 | 9.567
14.5 | 1.195 | 0.13687 | -0.018 | 8.728
15 | 1.158 | 0.1488 | -0.018 | 7.78
15.5 | 1.11 | 0.16178 | -0.018 | 6.863
16 | 1.055 | 0.1779 | -0.018 | 5.931
16.5 | 0.993 | 0.19745 | -0.018 | 5.03
17 | 0.925 | 0.21131 | -0.018 | 4.378
17.5 | 0.852 | 0.23139 | -0.018 | 3.68

## 14. Re 100k Mach 0.25 (2)
BIGFOIL.COM POLAR EXPORT
MS3-13Retro
MS3-13Retro |  |  |  | Cl Max: | 1.4682 | at alpha= | 12.5 | deg
XFOIL ncrit=9 |  |  |  | L/D Max: | 45.5529 | at alpha= | 7.5 | deg
Re: | 100000 |  |  | Cd Min: | 0.25765 | at alpha= | -20 | deg
Mach: | 0.25 |  |  | Cl=0 at alpha= | -2.9312 | deg
|  |  |  | @ Cl=0.1, Cd= | 0.016582
|  |  |  | @ Cl=0.4, Cd= | 0.016557
|  |  |  | @ Cl=0.6, Cd= | 0.017903
alpha (deg) | Cl | Cd | Cm | Cl/Cd
-20 | -0.7091 | 0.25765 | 0.0569 | -2.7522
-19.5 | -0.69 | 0.25032 | 0.0526 | -2.7565
-19 | -0.668 | 0.24276 | 0.0498 | -2.7517
-18.5 | -0.6483 | 0.23638 | 0.0456 | -2.7426
-18 | -0.6321 | 0.23141 | 0.0397 | -2.7315
-17.5 | -0.6223 | 0.22811 | 0.033 | -2.7281
-17 | -0.5923 | 0.21657 | 0.0326 | -2.7349
-16.5 | -0.5724 | 0.20995 | 0.0292 | -2.7264
-16 | -0.5566 | 0.20417 | 0.0243 | -2.7262
-15.5 | -0.561 | 0.20394 | 0.016 | -2.7508
-15 | -0.5202 | 0.18978 | 0.0175 | -2.7411
-14.5 | -0.5023 | 0.18329 | 0.0142 | -2.7405
-14 | -0.5088 | 0.18145 | 0.0063 | -2.8041
-13.5 | -0.4753 | 0.1696 | 0.0064 | -2.8025
-13 | -0.4556 | 0.16258 | 0.0044 | -2.8023
-12.5 | -0.4548 | 0.15768 | -0.0014 | -2.8843
-12 | -0.4453 | 0.14966 | -0.0049 | -2.9754
-11.5 | -0.4177 | 0.14164 | -0.0049 | -2.949
-11 | -0.42 | 0.13598 | -0.0105 | -3.0887
-10.5 | -0.4103 | 0.12758 | -0.0134 | -3.216
-10 | -0.3876 | 0.12056 | -0.0136 | -3.215
-9.5 | -0.4231 | 0.11516 | -0.0259 | -3.674
-9 | -0.3721 | 0.10638 | -0.0193 | -3.4978
-8.5 | -0.388 | 0.0987 | -0.0267 | -3.9311
-8 | -0.3632 | 0.09189 | -0.0255 | -3.9526
-7.5 | -0.3986 | 0.08418 | -0.0342 | -4.7351
-7 | -0.4515 | 0.06478 | -0.0455 | -6.9697
-6.5 | -0.4904 | 0.05543 | -0.042 | -8.8472
-6 | -0.496 | 0.04707 | -0.0408 | -10.5375
-5.5 | -0.4253 | 0.0344 | -0.0508 | -12.3634
-5 | -0.3398 | 0.02862 | -0.0577 | -11.8728
-4.5 | -0.2517 | 0.02506 | -0.0638 | -10.0439
-4 | -0.1615 | 0.02238 | -0.0699 | -7.2163
-3.5 | -0.0794 | 0.02035 | -0.0739 | -3.9017
-3 | -0.0078 | 0.01859 | -0.0759 | -0.41958
-2.5 | 0.0489 | 0.01752 | -0.0747 | 2.7911
-2 | 0.0992 | 0.01659 | -0.0712 | 5.9795
-1.5 | 0.1497 | 0.01608 | -0.0654 | 9.3097
-1 | 0.2699 | 0.01595 | -0.0761 | 16.9216
-0.5 | 0.3138 | 0.0161 | -0.0735 | 19.4907
0 | 0.3614 | 0.0163 | -0.0711 | 22.1718
0.5 | 0.411 | 0.01663 | -0.0692 | 24.7144
1 | 0.4629 | 0.0169 | -0.0674 | 27.3905
1.5 | 0.5154 | 0.0173 | -0.0659 | 29.7919
2 | 0.5695 | 0.01763 | -0.0645 | 32.3029
2.5 | 0.6232 | 0.01811 | -0.0633 | 34.4119
3 | 0.6784 | 0.01849 | -0.0621 | 36.6901
3.5 | 0.7323 | 0.01907 | -0.0611 | 38.4006
4 | 0.7882 | 0.01951 | -0.06 | 40.3998
4.5 | 0.8413 | 0.02022 | -0.059 | 41.6073
5 | 0.8962 | 0.02085 | -0.0579 | 42.9832
5.5 | 0.9493 | 0.02162 | -0.0568 | 43.9084
6 | 1.0018 | 0.0225 | -0.0556 | 44.5244
6.5 | 1.0552 | 0.02333 | -0.0544 | 45.2293
7 | 1.1044 | 0.02446 | -0.0528 | 45.1513
7.5 | 1.1575 | 0.02541 | -0.0516 | 45.5529
8 | 1.2016 | 0.02681 | -0.0494 | 44.8191
8.5 | 1.2512 | 0.02804 | -0.0478 | 44.622
9 | 1.2903 | 0.02976 | -0.0451 | 43.3569
9.5 | 1.3374 | 0.03126 | -0.0432 | 42.7831
10 | 1.366 | 0.03355 | -0.0395 | 40.7154
10.5 | 1.3992 | 0.03566 | -0.0362 | 39.2372
11 | 1.4334 | 0.03803 | -0.0332 | 37.6913
11.5 | 1.4475 | 0.04112 | -0.0284 | 35.2018
12 | 1.4574 | 0.0443 | -0.0233 | 32.8984
12.5 | 1.4682 | 0.04774 | -0.019 | 30.7541
13 | 1.4199 | 0.05499 | -0.0141 | 25.8211
13.5 | 1.4141 | 0.06066 | -0.0122 | 23.3119
14 | 1.3283 | 0.07546 | -0.015 | 17.6027
14.5 | 1.3052 | 0.0847 | -0.017 | 15.4097
16 | 0.9693 | 0.18883 | -0.0734 | 5.1332

## 15. Re 100k Mach 0.50 (1)
BIGFOIL.COM POLAR EXPORT
MS3-13Retro
MS3-13Retro |  |  |  | Cl Max: | 1.25 | at alpha= | 20 | deg
JavaFoil+Calcfoil stall+Eppler ext transition |  |  |  | L/D Max: | 35.116 | at alpha= | 5.5 | deg
Re: | 100000 |  |  | Cd Min: | 0.02294 | at alpha= | 0 | deg
Mach: | 0.5 |  |  | Cl=0 at alpha= | -2.5625 | deg
|  |  |  | @ Cl=0.1, Cd= | 0.0249
|  |  |  | @ Cl=0.4, Cd= | 0.023133
|  |  |  | @ Cl=0.6, Cd= | 0.024629
alpha (deg) | Cl | Cd | Cm | Cl/Cd
-20 | -0.973 | 0.38169 | -0.025 | -2.548
-19.5 | -0.946 | 0.37968 | -0.025 | -2.491
-19 | -0.917 | 0.36095 | -0.024 | -2.539
-18.5 | -0.889 | 0.34499 | -0.024 | -2.578
-18 | -0.862 | 0.33232 | -0.025 | -2.595
-17.5 | -0.835 | 0.34235 | -0.025 | -2.44
-17 | -0.808 | 0.31325 | -0.025 | -2.58
-16.5 | -0.779 | 0.30955 | -0.024 | -2.517
-16 | -0.752 | 0.28979 | -0.024 | -2.594
-15.5 | -0.724 | 0.28512 | -0.024 | -2.541
-15 | -0.697 | 0.28078 | -0.024 | -2.482
-14.5 | -0.668 | 0.2719 | -0.024 | -2.458
-14 | -0.641 | 0.26662 | -0.024 | -2.403
-13.5 | -0.613 | 0.26332 | -0.024 | -2.328
-13 | -0.585 | 0.24949 | -0.023 | -2.343
-12.5 | -0.557 | 0.24782 | -0.023 | -2.247
-12 | -0.529 | 0.24478 | -0.023 | -2.162
-11.5 | -0.501 | 0.222 | -0.023 | -2.257
-11 | -0.473 | 0.21911 | -0.023 | -2.16
-10.5 | -0.445 | 0.21175 | -0.022 | -2.101
-10 | -0.417 | 0.19972 | -0.022 | -2.089
-9.5 | -0.389 | 0.19644 | -0.022 | -1.98
-9 | -0.361 | 0.17609 | -0.021 | -2.049
-8.5 | -0.333 | 0.17773 | -0.02 | -1.872
-8 | -0.305 | 0.15937 | -0.019 | -1.912
-7.5 | -0.277 | 0.08364 | -0.019 | -3.309
-7 | -0.249 | 0.12009 | -0.018 | -2.071
-6.5 | -0.221 | 0.07811 | -0.018 | -2.826
-6 | -0.28 | 0.08283 | -0.017 | -3.381
-5.5 | -0.283 | 0.06415 | -0.018 | -4.405
-5 | -0.249 | 0.05679 | -0.018 | -4.389
-4.5 | -0.205 | 0.05261 | -0.018 | -3.902
-4 | -0.156 | 0.04916 | -0.019 | -3.172
-3.5 | -0.103 | 0.0469 | -0.019 | -2.204
-3 | -0.049 | 0.04521 | -0.02 | -1.084
-2.5 | 0.007 | 0.0439 | -0.021 | 0.148
-2 | 0.078 | 0.02507 | -0.056 | 3.116
-1.5 | 0.148 | 0.02453 | -0.056 | 6.051
-1 | 0.219 | 0.02426 | -0.057 | 9.017
-0.5 | 0.289 | 0.02406 | -0.057 | 12.006
0 | 0.359 | 0.02294 | -0.058 | 15.648
0.5 | 0.429 | 0.02327 | -0.058 | 18.43
1 | 0.499 | 0.02375 | -0.059 | 20.993
1.5 | 0.568 | 0.0243 | -0.059 | 23.388
2 | 0.638 | 0.02502 | -0.06 | 25.489
2.5 | 0.701 | 0.02347 | -0.06 | 29.889
3 | 0.767 | 0.02347 | -0.06 | 32.657
3.5 | 0.831 | 0.02534 | -0.06 | 32.779
4 | 0.893 | 0.02633 | -0.06 | 33.921
4.5 | 0.955 | 0.02753 | -0.06 | 34.677
5 | 1.014 | 0.0289 | -0.061 | 35.078
5.5 | 1.071 | 0.0305 | -0.061 | 35.116
6 | 1.128 | 0.03386 | -0.061 | 33.315
6.5 | 1.183 | 0.03583 | -0.061 | 33.002
7 | 1.233 | 0.03834 | -0.061 | 32.167
7.5 | 1.094 | 0.05516 | -0.02 | 19.829
8 | 1.14 | 0.05886 | -0.02 | 19.37
8.5 | 1.175 | 0.06291 | -0.02 | 18.686
9 | 1.198 | 0.06793 | -0.019 | 17.629
9.5 | 1.202 | 0.07484 | -0.019 | 16.059
10 | 1.172 | 0.08363 | -0.019 | 14.012
10.5 | 1.024 | 0.10412 | -0.019 | 9.835
11 | 0.75 | 0.11918 | -0.02 | 6.295
11.5 | 0.821 | 0.11169 | -0.052 | 7.346
12 | 0.833 | 0.1318 | -0.048 | 6.32
12.5 | 0.833 | 0.22644 | -0.03 | 3.681
13 | 0.861 | 0.24508 | -0.032 | 3.515
13.5 | 0.889 | 0.27477 | -0.034 | 3.237
14 | 0.918 | 0.28393 | -0.036 | 3.232
14.5 | 0.946 | 0.29769 | -0.038 | 3.178
15 | 0.975 | 0.31433 | -0.04 | 3.101
15.5 | 1.001 | 0.33157 | -0.04 | 3.02
16 | 1.03 | 0.34109 | -0.042 | 3.021
16.5 | 1.057 | 0.3365 | -0.043 | 3.141
17 | 1.086 | 0.37512 | -0.044 | 2.896
17.5 | 1.113 | 0.36986 | -0.045 | 3.008
18 | 1.141 | 0.38191 | -0.046 | 2.988
18.5 | 1.169 | 0.39276 | -0.047 | 2.975
19 | 1.195 | 0.39816 | -0.047 | 3.002
19.5 | 1.225 | 0.39877 | -0.049 | 3.071
20 | 1.25 | 0.42319 | -0.049 | 2.955

## 16. Re 100k Mach 0.50 (2)
BIGFOIL.COM POLAR EXPORT
MS3-13Retro
MS3-13Retro |  |  |  | Cl Max: | 1.184 | at alpha= | 7.5 | deg
XFOIL ncrit=9 |  |  |  | L/D Max: | 37.5019 | at alpha= | 5 | deg
Re: | 100000 |  |  | Cd Min: | 0.27974 | at alpha= | -20 | deg
Mach: | 0.5 |  |  | Cl=0 at alpha= | -2.8898 | deg
|  |  |  | @ Cl=0.1, Cd= | 0.019556
|  |  |  | @ Cl=0.4, Cd= | 0.018111
|  |  |  | @ Cl=0.6, Cd= | 0.020047
alpha (deg) | Cl | Cd | Cm | Cl/Cd
-20 | -0.7633 | 0.27974 | 0.0685 | -2.7286
-19.5 | -0.7391 | 0.27199 | 0.0632 | -2.7174
-19 | -0.7184 | 0.26699 | 0.0558 | -2.6907
-18.5 | -0.6953 | 0.25872 | 0.0504 | -2.6875
-18 | -0.6676 | 0.24822 | 0.0474 | -2.6895
-17.5 | -0.6431 | 0.24037 | 0.0427 | -2.6755
-17 | -0.621 | 0.23361 | 0.0369 | -2.6583
-16.5 | -0.6113 | 0.23269 | 0.0284 | -2.6271
-16 | -0.5743 | 0.21734 | 0.0277 | -2.6424
-15.5 | -0.5496 | 0.20952 | 0.0239 | -2.6231
-15 | -0.5361 | 0.20549 | 0.0168 | -2.6089
-14.5 | -0.51 | 0.19529 | 0.0137 | -2.6115
-14 | -0.4836 | 0.18678 | 0.0111 | -2.5891
-13.5 | -0.4651 | 0.18013 | 0.0063 | -2.582
-12.5 | -0.4243 | 0.16443 | -0.0008 | -2.5804
-12 | -0.4054 | 0.15735 | -0.0043 | -2.5764
-11.5 | -0.4199 | 0.15548 | -0.0128 | -2.7007
-11 | -0.3715 | 0.14241 | -0.0109 | -2.6087
-10.5 | -0.3723 | 0.13769 | -0.0166 | -2.7039
-10 | -0.3436 | 0.12811 | -0.0172 | -2.6821
-9.5 | -0.3396 | 0.12226 | -0.0216 | -2.7777
-9 | -0.3253 | 0.11402 | -0.0242 | -2.853
-8.5 | -0.3062 | 0.10676 | -0.0257 | -2.8681
-8 | -0.3207 | 0.1005 | -0.0324 | -3.191
-7.5 | -0.2959 | 0.09247 | -0.032 | -3.2
-7 | -0.3225 | 0.07975 | -0.0405 | -4.0439
-6.5 | -0.3688 | 0.07738 | -0.0332 | -4.7661
-6 | -0.3911 | 0.06366 | -0.0511 | -6.1436
-5.5 | -0.3596 | 0.04969 | -0.0683 | -7.2369
-5 | -0.2968 | 0.03949 | -0.079 | -7.5158
-4.5 | -0.2344 | 0.03153 | -0.0839 | -7.4342
-4 | -0.1562 | 0.02689 | -0.0865 | -5.8089
-3.5 | -0.0822 | 0.02395 | -0.0865 | -3.4322
-3 | -0.0138 | 0.02194 | -0.0852 | -0.62899
-2.5 | 0.0488 | 0.02049 | -0.083 | 2.3816
-2 | 0.108 | 0.01941 | -0.0801 | 5.5641
-1.5 | 0.163 | 0.01866 | -0.0763 | 8.7353
-1 | 0.2119 | 0.01796 | -0.069 | 11.7984
-0.5 | 0.352 | 0.01794 | -0.0799 | 19.621
0 | 0.4024 | 0.01812 | -0.077 | 22.2075
0.5 | 0.4551 | 0.01866 | -0.0745 | 24.3891
1 | 0.5125 | 0.01915 | -0.0723 | 26.7624
1.5 | 0.5715 | 0.01969 | -0.0703 | 29.0249
2 | 0.6298 | 0.02042 | -0.0684 | 30.8423
2.5 | 0.6926 | 0.02093 | -0.0667 | 33.0913
3 | 0.7495 | 0.02192 | -0.0648 | 34.1925
3.5 | 0.8094 | 0.02281 | -0.0629 | 35.4844
4 | 0.8688 | 0.02377 | -0.0609 | 36.5503
4.5 | 0.9226 | 0.02518 | -0.0585 | 36.6402
5 | 0.9833 | 0.02622 | -0.0563 | 37.5019
5.5 | 1.0274 | 0.02831 | -0.0531 | 36.2911
6 | 1.0843 | 0.02967 | -0.0503 | 36.5453
6.5 | 1.1139 | 0.03256 | -0.0459 | 34.2107
7 | 1.1506 | 0.03496 | -0.0416 | 32.9119
7.5 | 1.184 | 0.03755 | -0.0371 | 31.5313
8 | 1.1678 | 0.04254 | -0.0304 | 27.4518
8.5 | 1.1293 | 0.05034 | -0.0268 | 22.4335
9 | 0.9709 | 0.07539 | -0.0366 | 12.8784
9.5 | 0.9299 | 0.08898 | -0.0411 | 10.4507
10 | 0.914 | 0.0993 | -0.0439 | 9.2044
10.5 | 0.9069 | 0.10896 | -0.0465 | 8.3232
11 | 0.9145 | 0.11652 | -0.0478 | 7.8484
11.5 | 0.9049 | 0.12741 | -0.0521 | 7.1023
12 | 0.8937 | 0.13881 | -0.0573 | 6.4383
12.5 | 0.9165 | 0.14537 | -0.0582 | 6.3046

## 17. Re 250k Mach 0.00 (1)
BIGFOIL.COM POLAR EXPORT
MS3-13Retro
MS3-13Retro |  |  |  | Cl Max: | 1.3 | at alpha= | 14 | deg
JavaFoil+Calcfoil stall+Eppler ext transition |  |  |  | L/D Max: | 46.485 | at alpha= | 6.5 | deg
Re: | 250000 |  |  | Cd Min: | 0.01692 | at alpha= | -0.5 | deg
Mach: | 0 |  |  | Cl=0 at alpha= | -2.5583 | deg
|  |  |  | @ Cl=0.1, Cd= | 0.019003
|  |  |  | @ Cl=0.4, Cd= | 0.017293
|  |  |  | @ Cl=0.6, Cd= | 0.018272
alpha (deg) | Cl | Cd | Cm | Cl/Cd
-17.5 | -0.504 | 0.19359 | -0.014 | -2.605
-17 | -0.519 | 0.18184 | -0.014 | -2.854
-16.5 | -0.533 | 0.17451 | -0.014 | -3.055
-16 | -0.547 | 0.16465 | -0.014 | -3.319
-15.5 | -0.559 | 0.16393 | -0.014 | -3.41
-15 | -0.57 | 0.16238 | -0.014 | -3.512
-14.5 | -0.58 | 0.14946 | -0.014 | -3.882
-14 | -0.588 | 0.14121 | -0.014 | -4.167
-13.5 | -0.595 | 0.13027 | -0.014 | -4.565
-13 | -0.599 | 0.12033 | -0.014 | -4.974
-12.5 | -0.6 | 0.11449 | -0.014 | -5.239
-12 | -0.598 | 0.10442 | -0.014 | -5.731
-11.5 | -0.594 | 0.09794 | -0.014 | -6.062
-11 | -0.586 | 0.09158 | -0.014 | -6.396
-10.5 | -0.574 | 0.0856 | -0.014 | -6.71
-10 | -0.559 | 0.08139 | -0.014 | -6.873
-9.5 | -0.541 | 0.07639 | -0.014 | -7.078
-9 | -0.518 | 0.07133 | -0.014 | -7.267
-8.5 | -0.493 | 0.06729 | -0.015 | -7.32
-8 | -0.463 | 0.06346 | -0.015 | -7.3
-7.5 | -0.431 | 0.06007 | -0.015 | -7.172
-7 | -0.395 | 0.05641 | -0.015 | -7.01
-6.5 | -0.357 | 0.05389 | -0.016 | -6.632
-6 | -0.317 | 0.05099 | -0.016 | -6.218
-5.5 | -0.275 | 0.04875 | -0.016 | -5.634
-5 | -0.23 | 0.04672 | -0.017 | -4.93
-4.5 | -0.185 | 0.04494 | -0.017 | -4.111
-4 | -0.172 | 0.02085 | -0.047 | -8.266
-3.5 | -0.091 | 0.04199 | -0.018 | -2.161
-3 | -0.053 | 0.02045 | -0.048 | -2.608
-2.5 | 0.007 | 0.02029 | -0.048 | 0.348
-2 | 0.068 | 0.01925 | -0.048 | 3.522
-1.5 | 0.129 | 0.01878 | -0.049 | 6.851
-1 | 0.19 | 0.01834 | -0.049 | 10.337
-0.5 | 0.25 | 0.01692 | -0.05 | 14.797
0 | 0.311 | 0.01702 | -0.05 | 18.275
0.5 | 0.372 | 0.0172 | -0.05 | 21.619
1 | 0.432 | 0.0174 | -0.051 | 24.845
1.5 | 0.493 | 0.01767 | -0.051 | 27.882
2 | 0.553 | 0.01799 | -0.052 | 30.743
2.5 | 0.613 | 0.01835 | -0.052 | 33.434
3 | 0.674 | 0.01874 | -0.053 | 35.939
3.5 | 0.733 | 0.01918 | -0.053 | 38.232
4 | 0.793 | 0.01967 | -0.053 | 40.323
4.5 | 0.853 | 0.02023 | -0.054 | 42.144
5 | 0.912 | 0.02085 | -0.054 | 43.74
5.5 | 0.971 | 0.02156 | -0.055 | 45.023
6 | 1.029 | 0.02234 | -0.055 | 46.061
6.5 | 1.074 | 0.0231 | -0.055 | 46.485
7 | 1.125 | 0.02563 | -0.055 | 43.9
7.5 | 1.176 | 0.02664 | -0.055 | 44.129
8 | 1.224 | 0.02776 | -0.055 | 44.093
8.5 | 1.268 | 0.02913 | -0.056 | 43.524
9 | 1.087 | 0.06068 | -0.018 | 17.916
9.5 | 1.124 | 0.06396 | -0.018 | 17.577
10 | 1.159 | 0.0678 | -0.018 | 17.089
10.5 | 1.19 | 0.07137 | -0.018 | 16.67
11 | 1.217 | 0.0755 | -0.018 | 16.122
11.5 | 1.241 | 0.08 | -0.018 | 15.514
12 | 1.261 | 0.08485 | -0.018 | 14.863
12.5 | 1.277 | 0.08959 | -0.018 | 14.256
13 | 1.289 | 0.09553 | -0.018 | 13.493
13.5 | 1.296 | 0.10023 | -0.018 | 12.934
14 | 1.3 | 0.1058 | -0.018 | 12.284
14.5 | 1.299 | 0.11399 | -0.018 | 11.392
15 | 1.293 | 0.11899 | -0.018 | 10.864
15.5 | 1.281 | 0.12722 | -0.018 | 10.069
16 | 1.265 | 0.13469 | -0.018 | 9.394
16.5 | 1.246 | 0.14066 | -0.018 | 8.857
17 | 1.223 | 0.1492 | -0.018 | 8.198
17.5 | 1.197 | 0.15927 | -0.018 | 7.518
18 | 1.169 | 0.16706 | -0.018 | 7
18.5 | 1.139 | 0.17897 | -0.018 | 6.365
19 | 1.107 | 0.18816 | -0.019 | 5.885

## 18. Re 250k Mach 0.00 (2)
BIGFOIL.COM POLAR EXPORT
MS3-13Retro
MS3-13Retro |  |  |  | Cl Max: | 1.5099 | at alpha= | 14.5 | deg
XFOIL ncrit=9 |  |  |  | L/D Max: | 74.0933 | at alpha= | 7.5 | deg
Re: | 250000 |  |  | Cd Min: | 0.24949 | at alpha= | -20 | deg
Mach: | 0 |  |  | Cl=0 at alpha= | -2.7519 | deg
|  |  |  | @ Cl=0.1, Cd= | 0.010404
|  |  |  | @ Cl=0.4, Cd= | 0.0096013
|  |  |  | @ Cl=0.6, Cd= | 0.01047
alpha (deg) | Cl | Cd | Cm | Cl/Cd
-20 | -0.6997 | 0.24949 | 0.0589 | -2.8045
-19.5 | -0.6814 | 0.24318 | 0.0545 | -2.802
-19 | -0.666 | 0.23668 | 0.048 | -2.8139
-18.5 | -0.6477 | 0.22946 | 0.0446 | -2.8227
-18 | -0.6281 | 0.22342 | 0.0419 | -2.8113
-17.5 | -0.61 | 0.21723 | 0.0382 | -2.8081
-17 | -0.5932 | 0.21045 | 0.0337 | -2.8187
-16.5 | -0.5821 | 0.20309 | 0.0275 | -2.8662
-16 | -0.5604 | 0.19667 | 0.0261 | -2.8494
-15.5 | -0.543 | 0.19034 | 0.023 | -2.8528
-15 | -0.5277 | 0.18345 | 0.0192 | -2.8765
-14.5 | -0.5303 | 0.17605 | 0.0104 | -3.0122
-14 | -0.5041 | 0.16824 | 0.0107 | -2.9963
-13.5 | -0.4865 | 0.16201 | 0.0089 | -3.0029
-13 | -0.4735 | 0.15506 | 0.0057 | -3.0537
-12.5 | -0.4835 | 0.14547 | -0.004 | -3.3237
-12 | -0.4628 | 0.1384 | -0.0032 | -3.3439
-11.5 | -0.4455 | 0.13222 | -0.0044 | -3.3694
-11 | -0.4381 | 0.12464 | -0.0082 | -3.5149
-10.5 | -0.4523 | 0.11258 | -0.0174 | -4.0176
-10 | -0.43 | 0.10788 | -0.0162 | -3.9859
-9.5 | -0.4218 | 0.1006 | -0.0193 | -4.1928
-9 | -0.4616 | 0.08183 | -0.0412 | -5.641
-8.5 | -0.6038 | 0.03966 | -0.0557 | -15.2244
-8 | -0.6024 | 0.03372 | -0.0506 | -17.8648
-7.5 | -0.5593 | 0.02689 | -0.0522 | -20.7996
-7 | -0.4859 | 0.02229 | -0.057 | -21.799
-6.5 | -0.4117 | 0.01924 | -0.0615 | -21.3981
-6 | -0.3424 | 0.01724 | -0.0644 | -19.8608
-5.5 | -0.2848 | 0.01573 | -0.0644 | -18.1055
-5 | -0.2347 | 0.01451 | -0.0628 | -16.1751
-4 | -0.1326 | 0.01323 | -0.0601 | -10.0227
-3.5 | -0.0803 | 0.01242 | -0.0591 | -6.4654
-3 | -0.0267 | 0.01165 | -0.0586 | -2.2918
-2.5 | 0.0271 | 0.01109 | -0.058 | 2.4436
-2 | 0.0815 | 0.0106 | -0.0576 | 7.6887
-1.5 | 0.1344 | 0.01004 | -0.0567 | 13.3865
-1 | 0.1799 | 0.0094 | -0.0533 | 19.1383
0 | 0.3296 | 0.0094 | -0.0595 | 35.0638
0.5 | 0.381 | 0.00954 | -0.0586 | 39.9371
1 | 0.4337 | 0.00971 | -0.0579 | 44.6653
1.5 | 0.4873 | 0.00995 | -0.0574 | 48.9749
2 | 0.5418 | 0.01018 | -0.0571 | 53.222
2.5 | 0.5965 | 0.01045 | -0.0568 | 57.0813
3 | 0.6514 | 0.01076 | -0.0566 | 60.539
3.5 | 0.7063 | 0.01107 | -0.0564 | 63.8031
4 | 0.7608 | 0.01147 | -0.0562 | 66.3296
4.5 | 0.8153 | 0.01183 | -0.056 | 68.918
5 | 0.869 | 0.01231 | -0.0558 | 70.593
5.5 | 0.9226 | 0.01275 | -0.0555 | 72.3608
6 | 0.9749 | 0.01333 | -0.0551 | 73.1358
6.5 | 1.027 | 0.01387 | -0.0547 | 74.0447
7 | 1.0775 | 0.01455 | -0.0541 | 74.055
7.5 | 1.1277 | 0.01522 | -0.0535 | 74.0933
8 | 1.176 | 0.01603 | -0.0526 | 73.3624
8.5 | 1.2234 | 0.01685 | -0.0516 | 72.6053
9 | 1.2691 | 0.01775 | -0.0505 | 71.4986
9.5 | 1.3117 | 0.0188 | -0.0489 | 69.7713
10 | 1.3521 | 0.01993 | -0.0471 | 67.8424
10.5 | 1.3893 | 0.02112 | -0.0448 | 65.7812
11 | 1.42 | 0.02253 | -0.0418 | 63.0271
11.5 | 1.4399 | 0.02423 | -0.0374 | 59.4263
12 | 1.4588 | 0.02625 | -0.0336 | 55.5733
12.5 | 1.4752 | 0.02876 | -0.0305 | 51.2935
13 | 1.4886 | 0.03182 | -0.0282 | 46.7819
13.5 | 1.4979 | 0.03557 | -0.0264 | 42.1113
14 | 1.5041 | 0.03994 | -0.0253 | 37.659
14.5 | 1.5099 | 0.04467 | -0.0247 | 33.8012
15 | 1.5086 | 0.05036 | -0.0246 | 29.9563
15.5 | 1.4988 | 0.05732 | -0.0252 | 26.1479
16 | 1.494 | 0.06416 | -0.0263 | 23.2855
16.5 | 1.4806 | 0.07251 | -0.0283 | 20.4193
17 | 1.46 | 0.0823 | -0.0312 | 17.74
17.5 | 1.4333 | 0.0935 | -0.035 | 15.3294
18 | 1.3997 | 0.10622 | -0.0398 | 13.1774
18.5 | 1.3627 | 0.11998 | -0.0456 | 11.3577
19 | 1.3294 | 0.13365 | -0.052 | 9.9469
19.5 | 1.3057 | 0.14594 | -0.0582 | 8.9468

## 19. Re 250k Mach 0.10 (1)
BIGFOIL.COM POLAR EXPORT
MS3-13Retro
MS3-13Retro |  |  |  | Cl Max: | 1.292 | at alpha= | 14 | deg
JavaFoil+Calcfoil stall+Eppler ext transition |  |  |  | L/D Max: | 46.348 | at alpha= | 6.5 | deg
Re: | 250000 |  |  | Cd Min: | 0.01696 | at alpha= | -0.5 | deg
Mach: | 0.1 |  |  | Cl=0 at alpha= | -2.5574 | deg
|  |  |  | @ Cl=0.1, Cd= | 0.019064
|  |  |  | @ Cl=0.4, Cd= | 0.017325
|  |  |  | @ Cl=0.6, Cd= | 0.018304
alpha (deg) | Cl | Cd | Cm | Cl/Cd
-17 | -0.474 | 0.19358 | -0.014 | -2.447
-16.5 | -0.491 | 0.18379 | -0.014 | -2.669
-16 | -0.507 | 0.17319 | -0.014 | -2.926
-15.5 | -0.522 | 0.15711 | -0.014 | -3.325
-15 | -0.537 | 0.16321 | -0.014 | -3.289
-14.5 | -0.55 | 0.1531 | -0.014 | -3.591
-14 | -0.561 | 0.14803 | -0.014 | -3.791
-13.5 | -0.571 | 0.13517 | -0.014 | -4.222
-13 | -0.578 | 0.12622 | -0.014 | -4.576
-12.5 | -0.582 | 0.11593 | -0.014 | -5.02
-12 | -0.583 | 0.10694 | -0.014 | -5.455
-11.5 | -0.581 | 0.09935 | -0.014 | -5.852
-11 | -0.576 | 0.09315 | -0.014 | -6.182
-10.5 | -0.567 | 0.08694 | -0.014 | -6.519
-10 | -0.554 | 0.0824 | -0.014 | -6.72
-9.5 | -0.537 | 0.07712 | -0.015 | -6.959
-9 | -0.516 | 0.07245 | -0.015 | -7.12
-8.5 | -0.491 | 0.0679 | -0.015 | -7.233
-8 | -0.463 | 0.06355 | -0.015 | -7.281
-7.5 | -0.431 | 0.06009 | -0.015 | -7.171
-7 | -0.396 | 0.05685 | -0.015 | -6.966
-6.5 | -0.358 | 0.05373 | -0.016 | -6.668
-6 | -0.318 | 0.05125 | -0.016 | -6.205
-5.5 | -0.276 | 0.04889 | -0.016 | -5.638
-5 | -0.231 | 0.04666 | -0.017 | -4.956
-4.5 | -0.186 | 0.04491 | -0.017 | -4.132
-4 | -0.139 | 0.04323 | -0.017 | -3.21
-3.5 | -0.091 | 0.04204 | -0.018 | -2.168
-3 | -0.054 | 0.0205 | -0.048 | -2.615
-2.5 | 0.007 | 0.02032 | -0.048 | 0.349
-2 | 0.068 | 0.01929 | -0.049 | 3.532
-1.5 | 0.129 | 0.01886 | -0.049 | 6.856
-1 | 0.191 | 0.01838 | -0.05 | 10.37
-0.5 | 0.252 | 0.01696 | -0.05 | 14.836
0 | 0.313 | 0.01706 | -0.05 | 18.326
0.5 | 0.374 | 0.01724 | -0.051 | 21.676
1 | 0.435 | 0.01744 | -0.051 | 24.911
1.5 | 0.495 | 0.01772 | -0.052 | 27.955
2 | 0.556 | 0.01804 | -0.052 | 30.813
2.5 | 0.616 | 0.0184 | -0.052 | 33.499
3 | 0.677 | 0.0188 | -0.053 | 36.001
3.5 | 0.737 | 0.01925 | -0.053 | 38.293
4 | 0.797 | 0.01975 | -0.054 | 40.363
4.5 | 0.857 | 0.02032 | -0.054 | 42.169
5 | 0.916 | 0.02095 | -0.055 | 43.745
5.5 | 0.975 | 0.02168 | -0.055 | 44.986
6 | 1.034 | 0.02248 | -0.055 | 46
6.5 | 1.078 | 0.02326 | -0.055 | 46.348
7 | 1.13 | 0.0258 | -0.055 | 43.785
7.5 | 1.18 | 0.02684 | -0.056 | 43.963
8 | 1.228 | 0.028 | -0.056 | 43.875
8.5 | 1.272 | 0.02941 | -0.056 | 43.248
9 | 1.092 | 0.06077 | -0.018 | 17.967
9.5 | 1.129 | 0.06411 | -0.018 | 17.605
10 | 1.163 | 0.06771 | -0.018 | 17.172
10.5 | 1.193 | 0.07158 | -0.018 | 16.671
11 | 1.22 | 0.07609 | -0.018 | 16.035
11.5 | 1.243 | 0.08043 | -0.018 | 15.455
12 | 1.262 | 0.08514 | -0.018 | 14.821
12.5 | 1.276 | 0.09032 | -0.018 | 14.13
13 | 1.286 | 0.09553 | -0.018 | 13.463
13.5 | 1.291 | 0.10143 | -0.018 | 12.733
14 | 1.292 | 0.10736 | -0.018 | 12.035
14.5 | 1.288 | 0.11439 | -0.018 | 11.261
15 | 1.279 | 0.1203 | -0.018 | 10.631
15.5 | 1.264 | 0.12811 | -0.018 | 9.863
16 | 1.244 | 0.13673 | -0.018 | 9.097
16.5 | 1.22 | 0.14526 | -0.018 | 8.399
17 | 1.193 | 0.1524 | -0.018 | 7.828
17.5 | 1.163 | 0.1624 | -0.019 | 7.16
18 | 1.13 | 0.17038 | -0.018 | 6.632
18.5 | 1.095 | 0.18276 | -0.019 | 5.992
19 | 1.058 | 0.19005 | -0.019 | 5.569

## 20. Re 250k Mach 0.10 (2)
BIGFOIL.COM POLAR EXPORT
MS3-13Retro
MS3-13Retro |  |  |  | Cl Max: | 1.5023 | at alpha= | 14.5 | deg
XFOIL ncrit=9 |  |  |  | L/D Max: | 73.9359 | at alpha= | 7 | deg
Re: | 250000 |  |  | Cd Min: | 0.25029 | at alpha= | -20 | deg
Mach: | 0.1 |  |  | Cl=0 at alpha= | -2.7505 | deg
|  |  |  | @ Cl=0.1, Cd= | 0.010482
|  |  |  | @ Cl=0.4, Cd= | 0.0096265
|  |  |  | @ Cl=0.6, Cd= | 0.01051
alpha (deg) | Cl | Cd | Cm | Cl/Cd
-20 | -0.7015 | 0.25029 | 0.0593 | -2.8027
-19.5 | -0.683 | 0.24391 | 0.0549 | -2.8002
-19 | -0.6679 | 0.2375 | 0.048 | -2.8122
-18.5 | -0.6486 | 0.23016 | 0.045 | -2.818
-18 | -0.6291 | 0.2241 | 0.0422 | -2.8072
-17.5 | -0.6108 | 0.21785 | 0.0384 | -2.8038
-17 | -0.5941 | 0.21099 | 0.0336 | -2.8158
-16.5 | -0.5815 | 0.20364 | 0.028 | -2.8555
-16 | -0.5603 | 0.19727 | 0.0263 | -2.8403
-15.5 | -0.5428 | 0.19087 | 0.0231 | -2.8438
-15 | -0.5275 | 0.1839 | 0.0191 | -2.8684
-14.5 | -0.5304 | 0.17664 | 0.0102 | -3.0027
-14 | -0.5024 | 0.16884 | 0.011 | -2.9756
-13.5 | -0.4851 | 0.16253 | 0.0089 | -2.9847
-13 | -0.4722 | 0.15551 | 0.0056 | -3.0365
-12.5 | -0.4824 | 0.14603 | -0.0042 | -3.3034
-12 | -0.4592 | 0.13913 | -0.0029 | -3.3005
-11.5 | -0.4427 | 0.13282 | -0.0044 | -3.3331
-11 | -0.4372 | 0.12496 | -0.0088 | -3.4987
-10.5 | -0.4465 | 0.11379 | -0.0165 | -3.9239
-10 | -0.4255 | 0.10874 | -0.0158 | -3.913
-9.5 | -0.4177 | 0.10133 | -0.0191 | -4.1222
-9 | -0.4547 | 0.08358 | -0.0397 | -5.4403
-8.5 | -0.5977 | 0.04152 | -0.0566 | -14.3955
-8 | -0.5977 | 0.03543 | -0.0517 | -16.8699
-7.5 | -0.559 | 0.02806 | -0.0532 | -19.9216
-7 | -0.4867 | 0.0228 | -0.0581 | -21.3465
-6.5 | -0.4125 | 0.01957 | -0.0625 | -21.0782
-6 | -0.3445 | 0.01744 | -0.065 | -19.7534
-5.5 | -0.2868 | 0.01588 | -0.0649 | -18.0605
-5 | -0.2362 | 0.01476 | -0.0632 | -16.0027
-4.5 | -0.1859 | 0.01397 | -0.0616 | -13.3071
-4 | -0.1339 | 0.01331 | -0.0604 | -10.0601
-3.5 | -0.0808 | 0.01253 | -0.0594 | -6.4485
-3 | -0.0271 | 0.01172 | -0.0589 | -2.3123
-2.5 | 0.0272 | 0.01116 | -0.0583 | 2.4373
-2 | 0.0821 | 0.01067 | -0.0579 | 7.6945
-1.5 | 0.1353 | 0.01011 | -0.057 | 13.3828
-1 | 0.1819 | 0.00945 | -0.0538 | 19.2487
-0.5 | 0.2528 | 0.00931 | -0.0552 | 27.1536
0 | 0.3317 | 0.00944 | -0.0598 | 35.1377
0.5 | 0.3834 | 0.00957 | -0.0589 | 40.0627
1 | 0.4363 | 0.00975 | -0.0582 | 44.7487
1.5 | 0.4903 | 0.00998 | -0.0577 | 49.1283
2 | 0.5451 | 0.01022 | -0.0573 | 53.3366
2.5 | 0.6 | 0.01051 | -0.057 | 57.0885
3 | 0.6553 | 0.0108 | -0.0568 | 60.6759
3.5 | 0.7105 | 0.01114 | -0.0566 | 63.7792
4 | 0.7654 | 0.01151 | -0.0564 | 66.4987
4.5 | 0.8201 | 0.01191 | -0.0561 | 68.8581
5 | 0.8742 | 0.01237 | -0.0559 | 70.671
5.5 | 0.9279 | 0.01285 | -0.0556 | 72.2101
6 | 0.9808 | 0.0134 | -0.0551 | 73.194
6.5 | 1.0328 | 0.01399 | -0.0546 | 73.8242
7 | 1.0839 | 0.01466 | -0.054 | 73.9359
7.5 | 1.1339 | 0.01538 | -0.0533 | 73.7256
8 | 1.1824 | 0.01621 | -0.0523 | 72.9426
8.5 | 1.23 | 0.01703 | -0.0513 | 72.2255
9 | 1.2751 | 0.018 | -0.0499 | 70.8389
9.5 | 1.3176 | 0.01909 | -0.0482 | 69.0204
10 | 1.3581 | 0.02019 | -0.0462 | 67.266
10.5 | 1.3937 | 0.02148 | -0.0437 | 64.8836
11 | 1.4214 | 0.02303 | -0.0402 | 61.7195
11.5 | 1.4412 | 0.02476 | -0.0357 | 58.2068
12 | 1.4599 | 0.0269 | -0.0321 | 54.2714
12.5 | 1.4754 | 0.02962 | -0.0292 | 49.8109
13 | 1.4877 | 0.03292 | -0.027 | 45.1914
13.5 | 1.496 | 0.03692 | -0.0254 | 40.52
14 | 1.4986 | 0.04179 | -0.0244 | 35.8603
14.5 | 1.5023 | 0.04689 | -0.0241 | 32.0388
15 | 1.5007 | 0.05278 | -0.0241 | 28.4331
15.5 | 1.49 | 0.06003 | -0.025 | 24.8209
16 | 1.4807 | 0.06766 | -0.0265 | 21.8844
16.5 | 1.4667 | 0.07632 | -0.0288 | 19.2178
17 | 1.4448 | 0.08654 | -0.032 | 16.6952
17.5 | 1.4156 | 0.09828 | -0.0362 | 14.4037
18 | 1.3809 | 0.11137 | -0.0414 | 12.3992
18.5 | 1.3453 | 0.12508 | -0.0474 | 10.7555
19 | 1.3137 | 0.13858 | -0.054 | 9.4797
19.5 | 1.2928 | 0.15057 | -0.0602 | 8.586

## 21. Re 250k Mach 0.25 (1)
BIGFOIL.COM POLAR EXPORT
MS3-13Retro
MS3-13Retro |  |  |  | Cl Max: | 1.26 | at alpha= | 12.5 | deg
JavaFoil+Calcfoil stall+Eppler ext transition |  |  |  | L/D Max: | 45.544 | at alpha= | 6 | deg
Re: | 250000 |  |  | Cd Min: | 0.01717 | at alpha= | -0.5 | deg
Mach: | 0.25 |  |  | Cl=0 at alpha= | -2.5564 | deg
|  |  |  | @ Cl=0.1, Cd= | 0.019824
|  |  |  | @ Cl=0.4, Cd= | 0.017504
|  |  |  | @ Cl=0.6, Cd= | 0.018498
alpha (deg) | Cl | Cd | Cm | Cl/Cd
-15 | -0.201 | 0.18125 | -0.015 | -1.108
-14.5 | -0.258 | 0.17511 | -0.015 | -1.473
-14 | -0.306 | 0.1611 | -0.015 | -1.901
-13.5 | -0.349 | 0.14484 | -0.015 | -2.411
-13 | -0.387 | 0.13488 | -0.015 | -2.872
-12.5 | -0.421 | 0.12473 | -0.015 | -3.373
-12 | -0.449 | 0.12988 | -0.015 | -3.457
-11.5 | -0.472 | 0.12324 | -0.015 | -3.829
-11 | -0.489 | 0.10759 | -0.015 | -4.541
-10.5 | -0.499 | 0.09887 | -0.015 | -5.048
-10 | -0.503 | 0.09019 | -0.015 | -5.577
-9.5 | -0.5 | 0.0824 | -0.015 | -6.072
-9 | -0.491 | 0.07707 | -0.015 | -6.374
-8.5 | -0.476 | 0.0712 | -0.015 | -6.685
-8 | -0.455 | 0.06659 | -0.015 | -6.83
-7.5 | -0.428 | 0.06212 | -0.015 | -6.896
-7 | -0.397 | 0.05842 | -0.016 | -6.798
-6.5 | -0.362 | 0.05485 | -0.016 | -6.594
-6 | -0.323 | 0.052 | -0.016 | -6.206
-5.5 | -0.281 | 0.04943 | -0.017 | -5.681
-5 | -0.236 | 0.04713 | -0.017 | -5.011
-4.5 | -0.19 | 0.04532 | -0.017 | -4.189
-4 | -0.142 | 0.04355 | -0.018 | -3.265
-3.5 | -0.117 | 0.02093 | -0.049 | -5.574
-3 | -0.055 | 0.02072 | -0.049 | -2.654
-2.5 | 0.007 | 0.02057 | -0.05 | 0.354
-2 | 0.07 | 0.02041 | -0.05 | 3.429
-1.5 | 0.133 | 0.01918 | -0.05 | 6.927
-1 | 0.196 | 0.01877 | -0.051 | 10.432
-0.5 | 0.258 | 0.01717 | -0.051 | 15.051
0 | 0.321 | 0.01726 | -0.052 | 18.609
0.5 | 0.384 | 0.01745 | -0.052 | 22.003
1 | 0.446 | 0.01766 | -0.053 | 25.272
1.5 | 0.509 | 0.01797 | -0.053 | 28.319
2 | 0.571 | 0.01832 | -0.053 | 31.181
2.5 | 0.633 | 0.0187 | -0.054 | 33.865
3 | 0.695 | 0.01914 | -0.054 | 36.322
3.5 | 0.757 | 0.01962 | -0.055 | 38.593
4 | 0.819 | 0.02019 | -0.055 | 40.556
4.5 | 0.88 | 0.02082 | -0.056 | 42.278
5 | 0.941 | 0.02154 | -0.056 | 43.674
5.5 | 1.001 | 0.02238 | -0.057 | 44.747
6 | 1.061 | 0.0233 | -0.057 | 45.544
6.5 | 1.101 | 0.02567 | -0.056 | 42.9
7 | 1.153 | 0.02679 | -0.057 | 43.04
7.5 | 1.203 | 0.02806 | -0.057 | 42.88
8 | 1.251 | 0.02949 | -0.057 | 42.435
8.5 | 1.078 | 0.05776 | -0.019 | 18.67
9 | 1.117 | 0.06097 | -0.018 | 18.315
9.5 | 1.152 | 0.06436 | -0.018 | 17.898
10 | 1.184 | 0.06851 | -0.018 | 17.278
10.5 | 1.211 | 0.0724 | -0.018 | 16.72
11 | 1.232 | 0.07723 | -0.018 | 15.951
11.5 | 1.248 | 0.08156 | -0.018 | 15.298
12 | 1.257 | 0.08695 | -0.018 | 14.457
12.5 | 1.26 | 0.09316 | -0.018 | 13.522
13 | 1.255 | 0.09861 | -0.018 | 12.726
13.5 | 1.243 | 0.10548 | -0.018 | 11.781
14 | 1.223 | 0.11293 | -0.018 | 10.826
14.5 | 1.195 | 0.12103 | -0.018 | 9.871
15 | 1.158 | 0.12957 | -0.018 | 8.936
15.5 | 1.11 | 0.1383 | -0.018 | 8.028
16 | 1.055 | 0.15188 | -0.018 | 6.948
16.5 | 0.993 | 0.16685 | -0.019 | 5.953
17 | 0.925 | 0.17677 | -0.019 | 5.234
17.5 | 0.852 | 0.19551 | -0.019 | 4.356

## 22. Re 250k Mach 0.25 (2)
BIGFOIL.COM POLAR EXPORT
MS3-13Retro
MS3-13Retro |  |  |  | Cl Max: | 1.4739 | at alpha= | 13.5 | deg
XFOIL ncrit=9 |  |  |  | L/D Max: | 72.4779 | at alpha= | 6.5 | deg
Re: | 250000 |  |  | Cd Min: | 0.25486 | at alpha= | -20 | deg
Mach: | 0.25 |  |  | Cl=0 at alpha= | -2.7456 | deg
|  |  |  | @ Cl=0.1, Cd= | 0.010849
|  |  |  | @ Cl=0.4, Cd= | 0.0097809
|  |  |  | @ Cl=0.6, Cd= | 0.010656
alpha (deg) | Cl | Cd | Cm | Cl/Cd
-20 | -0.7121 | 0.25486 | 0.0614 | -2.7941
-19.5 | -0.6927 | 0.24806 | 0.0564 | -2.7925
-18.5 | -0.6549 | 0.23422 | 0.0473 | -2.7961
-18 | -0.635 | 0.22791 | 0.0437 | -2.7862
-17.5 | -0.6158 | 0.22127 | 0.0396 | -2.783
-17 | -0.6017 | 0.21454 | 0.0328 | -2.8046
-16.5 | -0.5813 | 0.20687 | 0.0302 | -2.81
-16 | -0.5611 | 0.20049 | 0.0274 | -2.7986
-15.5 | -0.543 | 0.19374 | 0.0237 | -2.8027
-15 | -0.5309 | 0.18653 | 0.0175 | -2.8462
-14.5 | -0.5196 | 0.17879 | 0.0128 | -2.9062
-14 | -0.4958 | 0.17192 | 0.012 | -2.8839
-13.5 | -0.479 | 0.16523 | 0.0092 | -2.899
-13 | -0.4697 | 0.15767 | 0.004 | -2.979
-12.5 | -0.4701 | 0.149 | -0.0025 | -3.155
-12 | -0.4438 | 0.1425 | -0.0018 | -3.1144
-11.5 | -0.4298 | 0.13569 | -0.0043 | -3.1675
-11 | -0.4395 | 0.12606 | -0.014 | -3.4864
-10.5 | -0.4207 | 0.11894 | -0.0133 | -3.5371
-10 | -0.4054 | 0.1125 | -0.0149 | -3.6036
-9.5 | -0.4006 | 0.10437 | -0.0194 | -3.8383
-9 | -0.4263 | 0.09015 | -0.0343 | -4.7288
-8.5 | -0.4663 | 0.06581 | -0.0453 | -7.0855
-8 | -0.4868 | 0.0546 | -0.0543 | -8.9158
-7.5 | -0.5478 | 0.03567 | -0.0577 | -15.3574
-7 | -0.4888 | 0.02671 | -0.0637 | -18.3003
-6.5 | -0.4196 | 0.02181 | -0.0674 | -19.2389
-6 | -0.3524 | 0.01901 | -0.0689 | -18.5376
-5.5 | -0.2976 | 0.01717 | -0.0676 | -17.3326
-5 | -0.2472 | 0.01548 | -0.0654 | -15.969
-4.5 | -0.1946 | 0.01455 | -0.0635 | -13.3746
-4 | -0.14 | 0.01384 | -0.0623 | -10.1156
-3.5 | -0.0849 | 0.01303 | -0.0612 | -6.5157
-3 | -0.0287 | 0.01217 | -0.0606 | -2.3583
-2.5 | 0.0277 | 0.01149 | -0.0601 | 2.4108
-2 | 0.0845 | 0.01099 | -0.0596 | 7.6888
-1.5 | 0.1406 | 0.01048 | -0.0589 | 13.416
-1 | 0.1917 | 0.00982 | -0.0566 | 19.5214
-0.5 | 0.2494 | 0.00949 | -0.0544 | 26.2803
0 | 0.3438 | 0.00962 | -0.0616 | 35.738
0.5 | 0.3967 | 0.00977 | -0.0605 | 40.6039
1 | 0.451 | 0.00995 | -0.0597 | 45.3266
1.5 | 0.5065 | 0.01021 | -0.059 | 49.6082
2 | 0.5629 | 0.01046 | -0.0586 | 53.8145
2.5 | 0.6196 | 0.01076 | -0.0582 | 57.5836
3 | 0.6766 | 0.01109 | -0.0579 | 61.0099
3.5 | 0.7335 | 0.01146 | -0.0575 | 64.0052
4 | 0.7901 | 0.01187 | -0.0572 | 66.5628
4.5 | 0.8464 | 0.01232 | -0.0568 | 68.7013
5 | 0.9022 | 0.01283 | -0.0563 | 70.3196
5.5 | 0.9573 | 0.01338 | -0.0557 | 71.5471
6 | 1.0117 | 0.01399 | -0.055 | 72.3159
6.5 | 1.0647 | 0.01469 | -0.0541 | 72.4779
7 | 1.1171 | 0.01542 | -0.0531 | 72.4449
7.5 | 1.1676 | 0.01626 | -0.0519 | 71.8081
8 | 1.2167 | 0.0172 | -0.0504 | 70.7384
8.5 | 1.2638 | 0.01817 | -0.0487 | 69.5542
9 | 1.3074 | 0.01933 | -0.0465 | 67.6358
9.5 | 1.3474 | 0.02062 | -0.0438 | 65.3443
10 | 1.3826 | 0.02201 | -0.0405 | 62.8169
10.5 | 1.4075 | 0.02366 | -0.0359 | 59.4886
11 | 1.4267 | 0.02577 | -0.0313 | 55.3628
11.5 | 1.4424 | 0.02847 | -0.0276 | 50.6639
12 | 1.4552 | 0.03181 | -0.0248 | 45.7466
12.5 | 1.4659 | 0.03572 | -0.0228 | 41.0386
13 | 1.4722 | 0.04038 | -0.0216 | 36.4586
13.5 | 1.4739 | 0.04583 | -0.0211 | 32.1602
14 | 1.4707 | 0.05208 | -0.0211 | 28.2392
14.5 | 1.4611 | 0.05932 | -0.0218 | 24.6308
15 | 1.45 | 0.06727 | -0.0234 | 21.5549
15.5 | 1.4368 | 0.07592 | -0.0255 | 18.9252
16 | 1.4165 | 0.0859 | -0.0287 | 16.4901
16.5 | 1.3905 | 0.09712 | -0.0328 | 14.3173
17 | 1.364 | 0.10893 | -0.0376 | 12.5218
17.5 | 1.3333 | 0.12173 | -0.0433 | 10.9529
18 | 1.3033 | 0.13494 | -0.0498 | 9.6584
18.5 | 1.2767 | 0.14799 | -0.0567 | 8.6269

## 23. Re 250k Mach 0.50 (1)
BIGFOIL.COM POLAR EXPORT
MS3-13Retro
MS3-13Retro |  |  |  | Cl Max: | 1.251 | at alpha= | 20 | deg
JavaFoil+Calcfoil stall+Eppler ext transition |  |  |  | L/D Max: | 48.492 | at alpha= | 5 | deg
Re: | 250000 |  |  | Cd Min: | 0.01826 | at alpha= | 0 | deg
Mach: | 0.5 |  |  | Cl=0 at alpha= | -2.5702 | deg
|  |  |  | @ Cl=0.1, Cd= | 0.021073
|  |  |  | @ Cl=0.4, Cd= | 0.018377
|  |  |  | @ Cl=0.6, Cd= | 0.019384
alpha (deg) | Cl | Cd | Cm | Cl/Cd
-20 | -0.973 | 0.28084 | -0.025 | -3.463
-19.5 | -0.946 | 0.27897 | -0.025 | -3.39
-19 | -0.917 | 0.27173 | -0.024 | -3.373
-18.5 | -0.889 | 0.26412 | -0.024 | -3.367
-18 | -0.862 | 0.25719 | -0.025 | -3.353
-17.5 | -0.835 | 0.24926 | -0.025 | -3.351
-17 | -0.808 | 0.24167 | -0.025 | -3.344
-16.5 | -0.779 | 0.2326 | -0.024 | -3.35
-16 | -0.752 | 0.22317 | -0.024 | -3.369
-15.5 | -0.724 | 0.21873 | -0.024 | -3.312
-15 | -0.697 | 0.21455 | -0.025 | -3.249
-14.5 | -0.668 | 0.20601 | -0.024 | -3.244
-14 | -0.641 | 0.20129 | -0.024 | -3.183
-13.5 | -0.613 | 0.19733 | -0.024 | -3.107
-13 | -0.585 | 0.18682 | -0.023 | -3.129
-12.5 | -0.557 | 0.18459 | -0.023 | -3.017
-12 | -0.529 | 0.18144 | -0.023 | -2.917
-11.5 | -0.501 | 0.16529 | -0.023 | -3.031
-11 | -0.473 | 0.16247 | -0.023 | -2.913
-10.5 | -0.445 | 0.15503 | -0.022 | -2.87
-10 | -0.417 | 0.1462 | -0.022 | -2.853
-9.5 | -0.389 | 0.14251 | -0.022 | -2.729
-9 | -0.361 | 0.13111 | -0.021 | -2.752
-8.5 | -0.333 | 0.13143 | -0.02 | -2.532
-8 | -0.305 | 0.08731 | -0.019 | -3.49
-7.5 | -0.277 | 0.07078 | -0.019 | -3.911
-7 | -0.249 | 0.09303 | -0.018 | -2.674
-6.5 | -0.221 | 0.06653 | -0.019 | -3.319
-6 | -0.28 | 0.0689 | -0.018 | -4.064
-5.5 | -0.283 | 0.05631 | -0.018 | -5.019
-5 | -0.249 | 0.051 | -0.018 | -4.887
-4.5 | -0.205 | 0.04783 | -0.018 | -4.292
-4 | -0.156 | 0.04501 | -0.019 | -3.464
-3.5 | -0.103 | 0.04332 | -0.02 | -2.387
-3 | -0.049 | 0.04197 | -0.02 | -1.167
-2.5 | 0.008 | 0.02157 | -0.055 | 0.376
-2 | 0.078 | 0.02139 | -0.056 | 3.652
-1.5 | 0.148 | 0.02038 | -0.056 | 7.284
-1 | 0.219 | 0.02003 | -0.057 | 10.921
-0.5 | 0.289 | 0.01974 | -0.057 | 14.632
0 | 0.359 | 0.01826 | -0.058 | 19.656
0.5 | 0.429 | 0.01846 | -0.058 | 23.231
1 | 0.499 | 0.01879 | -0.059 | 26.541
1.5 | 0.568 | 0.01916 | -0.059 | 29.656
2 | 0.638 | 0.01965 | -0.06 | 32.455
2.5 | 0.707 | 0.02022 | -0.06 | 34.967
3 | 0.776 | 0.02088 | -0.061 | 37.165
3.5 | 0.845 | 0.02166 | -0.061 | 38.993
4 | 0.913 | 0.02258 | -0.062 | 40.424
4.5 | 0.974 | 0.02196 | -0.062 | 44.358
5 | 1.036 | 0.02136 | -0.062 | 48.492
5.5 | 1.095 | 0.02385 | -0.062 | 45.931
6 | 1.139 | 0.02905 | -0.061 | 39.195
6.5 | 1.193 | 0.03074 | -0.061 | 38.817
7 | 1.246 | 0.03275 | -0.062 | 38.045
7.5 | 1.094 | 0.05261 | -0.02 | 20.79
8 | 1.14 | 0.05581 | -0.02 | 20.429
8.5 | 1.175 | 0.05928 | -0.02 | 19.829
9 | 1.198 | 0.06354 | -0.02 | 18.85
9.5 | 1.202 | 0.06859 | -0.02 | 17.521
10 | 1.172 | 0.07481 | -0.019 | 15.665
10.5 | 1.024 | 0.0842 | -0.02 | 12.163
11 | 0.75 | 0.09926 | -0.02 | 7.559
11.5 | 0.837 | 0.09159 | -0.055 | 9.143
12 | 0.848 | 0.1097 | -0.052 | 7.728
12.5 | 0.834 | 0.16857 | -0.031 | 4.945
13 | 0.861 | 0.18599 | -0.033 | 4.632
13.5 | 0.889 | 0.19975 | -0.034 | 4.453
14 | 0.918 | 0.21328 | -0.036 | 4.302
14.5 | 0.946 | 0.22041 | -0.038 | 4.292
15 | 0.975 | 0.23368 | -0.04 | 4.171
15.5 | 1.002 | 0.24259 | -0.04 | 4.129
16 | 1.03 | 0.25444 | -0.042 | 4.049
16.5 | 1.057 | 0.25002 | -0.043 | 4.228
17 | 1.086 | 0.26613 | -0.044 | 4.081
17.5 | 1.113 | 0.27754 | -0.045 | 4.009
18 | 1.142 | 0.27751 | -0.046 | 4.115
18.5 | 1.169 | 0.2883 | -0.047 | 4.054
19 | 1.195 | 0.29001 | -0.047 | 4.121
19.5 | 1.225 | 0.29544 | -0.049 | 4.145
20 | 1.251 | 0.30911 | -0.049 | 4.046

## 24. Re 250k Mach 0.50 (2)
BIGFOIL.COM POLAR EXPORT
MS3-13Retro
MS3-13Retro |  |  |  | Cl Max: | 1.3864 | at alpha= | 10.5 | deg
XFOIL ncrit=9 |  |  |  | L/D Max: | 66.8545 | at alpha= | 5 | deg
Re: | 250000 |  |  | Cd Min: | 0.27047 | at alpha= | -19.5 | deg
Mach: | 0.5 |  |  | Cl=0 at alpha= | -2.7229 | deg
|  |  |  | @ Cl=0.1, Cd= | 0.012335
|  |  |  | @ Cl=0.4, Cd= | 0.010554
|  |  |  | @ Cl=0.6, Cd= | 0.011374
alpha (deg) | Cl | Cd | Cm | Cl/Cd
-19.5 | -0.7449 | 0.27047 | 0.0655 | -2.7541
-19 | -0.7206 | 0.26262 | 0.0609 | -2.7439
-18.5 | -0.6964 | 0.25467 | 0.0557 | -2.7345
-18 | -0.6728 | 0.24658 | 0.0497 | -2.7285
-17.5 | -0.6524 | 0.23919 | 0.0427 | -2.7275
-17 | -0.6255 | 0.2303 | 0.0402 | -2.716
-16.5 | -0.6014 | 0.22268 | 0.0358 | -2.7007
-16 | -0.5795 | 0.21487 | 0.0299 | -2.697
-15.5 | -0.5627 | 0.20771 | 0.023 | -2.7091
-15 | -0.5344 | 0.19873 | 0.0213 | -2.6891
-14.5 | -0.5112 | 0.19122 | 0.0176 | -2.6734
-14 | -0.3056 | 0.15267 | -0.0151 | -2.0017
-13.5 | -0.2861 | 0.14704 | -0.016 | -1.9457
-13 | -0.2748 | 0.14227 | -0.0181 | -1.9315
-12.5 | -0.2871 | 0.13971 | -0.0227 | -2.055
-12 | -0.2645 | 0.13274 | -0.0229 | -1.9926
-11.5 | -0.2512 | 0.12734 | -0.0245 | -1.9727
-11 | -0.2473 | 0.12147 | -0.0278 | -2.0359
-10.5 | -0.2628 | 0.11516 | -0.0338 | -2.282
-10 | -0.2399 | 0.10763 | -0.0331 | -2.2289
-9.5 | -0.2268 | 0.10103 | -0.0342 | -2.2449
-9 | -0.2216 | 0.09379 | -0.0365 | -2.3627
-8 | -0.328 | 0.08566 | -0.0351 | -3.8291
-7 | -0.3481 | 0.06226 | -0.0535 | -5.5911
-6.5 | -0.3428 | 0.04559 | -0.0757 | -7.5192
-6 | -0.3508 | 0.03429 | -0.0812 | -10.2304
-5.5 | -0.3282 | 0.02758 | -0.0799 | -11.8999
-5 | -0.2864 | 0.02202 | -0.0772 | -13.0064
-4.5 | -0.2297 | 0.01839 | -0.0745 | -12.4905
-4 | -0.1676 | 0.01622 | -0.072 | -10.3329
-3.5 | -0.1023 | 0.01502 | -0.0704 | -6.8109
-3 | -0.0368 | 0.014 | -0.0689 | -2.6286
-2.5 | 0.0296 | 0.01308 | -0.0679 | 2.263
-2 | 0.0956 | 0.01237 | -0.0672 | 7.7284
-1.5 | 0.1617 | 0.01185 | -0.0665 | 13.6456
-1 | 0.2265 | 0.01139 | -0.0656 | 19.8859
-0.5 | 0.2857 | 0.01076 | -0.0631 | 26.552
0 | 0.353 | 0.01045 | -0.0606 | 33.7799
0.5 | 0.457 | 0.01068 | -0.0677 | 42.7903
1 | 0.5168 | 0.01093 | -0.0661 | 47.2827
1.5 | 0.5788 | 0.01125 | -0.0649 | 51.4489
2 | 0.642 | 0.01162 | -0.0638 | 55.2496
2.5 | 0.7059 | 0.01206 | -0.0629 | 58.5323
3 | 0.7699 | 0.01254 | -0.0618 | 61.3955
3.5 | 0.8337 | 0.01309 | -0.0607 | 63.6898
4 | 0.8968 | 0.01372 | -0.0594 | 65.3644
4.5 | 0.9593 | 0.01444 | -0.0579 | 66.4335
5 | 1.0202 | 0.01526 | -0.056 | 66.8545
5.5 | 1.0796 | 0.01617 | -0.0538 | 66.7656
6 | 1.1364 | 0.01721 | -0.0512 | 66.0314
6.5 | 1.1901 | 0.01838 | -0.048 | 64.7497
7 | 1.2392 | 0.01971 | -0.0442 | 62.8716
7.5 | 1.2815 | 0.02126 | -0.0395 | 60.2775
8 | 1.3126 | 0.02309 | -0.0335 | 56.8471
8.5 | 1.3371 | 0.02546 | -0.0277 | 52.5177
9 | 1.3579 | 0.02854 | -0.0231 | 47.5788
9.5 | 1.3731 | 0.03242 | -0.0194 | 42.3535
10 | 1.3828 | 0.03715 | -0.0166 | 37.2221
10.5 | 1.3864 | 0.0427 | -0.0146 | 32.4684
11 | 1.3851 | 0.04899 | -0.0135 | 28.2731
11.5 | 1.3675 | 0.0573 | -0.014 | 23.8656
12 | 1.3513 | 0.06581 | -0.015 | 20.5334
12.5 | 1.3172 | 0.07705 | -0.0186 | 17.0954
13 | 1.2848 | 0.08856 | -0.0227 | 14.5077
13.5 | 1.1854 | 0.11039 | -0.0351 | 10.7383
14 | 1.1767 | 0.12004 | -0.0389 | 9.8026
14.5 | 1.0665 | 0.14907 | -0.0575 | 7.1544
15 | 1.0354 | 0.16674 | -0.0683 | 6.2097
15.5 | 1.0565 | 0.17279 | -0.0708 | 6.1144

## 25. Re 500k Mach 0.00 (1)
BIGFOIL.COM POLAR EXPORT
MS3-13Retro
MS3-13Retro |  |  |  | Cl Max: | 1.356 | at alpha= | 9.5 | deg
JavaFoil+Calcfoil stall+Eppler ext transition |  |  |  | L/D Max: | 52.978 | at alpha= | 6 | deg
Re: | 500000 |  |  | Cd Min: | 0.0149 | at alpha= | -0.5 | deg
Mach: | 0 |  |  | Cl=0 at alpha= | -2.5583 | deg
|  |  |  | @ Cl=0.1, Cd= | 0.016983
|  |  |  | @ Cl=0.4, Cd= | 0.015125
|  |  |  | @ Cl=0.6, Cd= | 0.015983
alpha (deg) | Cl | Cd | Cm | Cl/Cd
-17.5 | -0.505 | 0.16729 | -0.015 | -3.017
-17 | -0.519 | 0.15746 | -0.015 | -3.298
-16.5 | -0.533 | 0.15027 | -0.015 | -3.549
-16 | -0.547 | 0.15158 | -0.015 | -3.607
-15.5 | -0.559 | 0.14054 | -0.014 | -3.979
-15 | -0.571 | 0.13341 | -0.014 | -4.277
-14.5 | -0.58 | 0.12533 | -0.014 | -4.631
-14 | -0.589 | 0.11889 | -0.014 | -4.951
-13.5 | -0.595 | 0.11475 | -0.015 | -5.184
-13 | -0.599 | 0.10752 | -0.015 | -5.569
-12.5 | -0.6 | 0.10055 | -0.014 | -5.967
-12 | -0.599 | 0.0941 | -0.015 | -6.361
-11.5 | -0.594 | 0.089 | -0.014 | -6.672
-11 | -0.586 | 0.08405 | -0.014 | -6.971
-10.5 | -0.574 | 0.0793 | -0.015 | -7.244
-10 | -0.559 | 0.07486 | -0.015 | -7.473
-9.5 | -0.541 | 0.07089 | -0.015 | -7.628
-9 | -0.518 | 0.0667 | -0.015 | -7.772
-8.5 | -0.493 | 0.06277 | -0.015 | -7.848
-8 | -0.463 | 0.05944 | -0.015 | -7.795
-7.5 | -0.431 | 0.0562 | -0.015 | -7.667
-7 | -0.396 | 0.05329 | -0.016 | -7.422
-6.5 | -0.357 | 0.05113 | -0.016 | -6.992
-6 | -0.317 | 0.04883 | -0.016 | -6.495
-5.5 | -0.275 | 0.04669 | -0.017 | -5.884
-5 | -0.23 | 0.04475 | -0.017 | -5.148
-4.5 | -0.23 | 0.01915 | -0.047 | -12.035
-4 | -0.172 | 0.01891 | -0.047 | -9.112
-3.5 | -0.113 | 0.01874 | -0.047 | -6.041
-3 | -0.053 | 0.01856 | -0.048 | -2.873
-2.5 | 0.007 | 0.01842 | -0.048 | 0.383
-2 | 0.068 | 0.01723 | -0.048 | 3.934
-1.5 | 0.129 | 0.01676 | -0.049 | 7.677
-1 | 0.19 | 0.01632 | -0.049 | 11.617
-0.5 | 0.25 | 0.0149 | -0.05 | 16.797
0 | 0.311 | 0.01493 | -0.05 | 20.833
0.5 | 0.372 | 0.01506 | -0.05 | 24.693
1 | 0.432 | 0.0152 | -0.051 | 28.436
1.5 | 0.493 | 0.01545 | -0.051 | 31.897
2 | 0.553 | 0.01574 | -0.052 | 35.155
2.5 | 0.613 | 0.01605 | -0.052 | 38.223
3 | 0.674 | 0.01639 | -0.053 | 41.087
3.5 | 0.733 | 0.01678 | -0.053 | 43.717
4 | 0.793 | 0.0172 | -0.053 | 46.119
4.5 | 0.853 | 0.01768 | -0.054 | 48.233
5 | 0.912 | 0.0182 | -0.054 | 50.113
5.5 | 0.971 | 0.01879 | -0.055 | 51.656
6 | 1.029 | 0.01942 | -0.055 | 52.978
6.5 | 1.08 | 0.02233 | -0.055 | 48.38
7 | 1.133 | 0.02225 | -0.056 | 50.912
7.5 | 1.184 | 0.02395 | -0.056 | 49.445
8 | 1.234 | 0.02487 | -0.056 | 49.607
8.5 | 1.278 | 0.02597 | -0.056 | 49.229
9 | 1.319 | 0.0273 | -0.056 | 48.3
9.5 | 1.356 | 0.02865 | -0.056 | 47.346
10 | 1.159 | 0.06577 | -0.018 | 17.617
10.5 | 1.19 | 0.06951 | -0.018 | 17.117
11 | 1.217 | 0.0733 | -0.018 | 16.608
11.5 | 1.241 | 0.07729 | -0.018 | 16.058
12 | 1.261 | 0.08132 | -0.019 | 15.51
12.5 | 1.277 | 0.08594 | -0.018 | 14.861
13 | 1.289 | 0.09089 | -0.018 | 14.182
13.5 | 1.296 | 0.09634 | -0.018 | 13.458
14 | 1.3 | 0.10125 | -0.018 | 12.837
14.5 | 1.299 | 0.10676 | -0.018 | 12.165

## 26. Re 500k Mach 0.00 (2)
BIGFOIL.COM POLAR EXPORT
MS3-13Retro
MS3-13Retro |  |  |  | Cl Max: | 1.596 | at alpha= | 14.5 | deg
XFOIL ncrit=9 |  |  |  | L/D Max: | 94.0933 | at alpha= | 7 | deg
Re: | 500000 |  |  | Cd Min: | 0.17834 | at alpha= | -15 | deg
Mach: | 0 |  |  | Cl=0 at alpha= | -2.6746 | deg
|  |  |  | @ Cl=0.1, Cd= | 0.008681
|  |  |  | @ Cl=0.4, Cd= | 0.0073397
|  |  |  | @ Cl=0.6, Cd= | 0.0080386
alpha (deg) | Cl | Cd | Cm | Cl/Cd
-15 | -0.5452 | 0.17834 | 0.0169 | -3.0571
-14.5 | -0.524 | 0.17283 | 0.016 | -3.0319
-14 | -0.5078 | 0.16667 | 0.0134 | -3.0467
-13.5 | -0.4942 | 0.1598 | 0.0103 | -3.0926
-13 | -0.4959 | 0.1486 | 0.0027 | -3.3371
-12.5 | -0.4871 | 0.14045 | 0.0002 | -3.4681
-12 | -0.4699 | 0.13494 | -0.001 | -3.4823
-11.5 | -0.4583 | 0.12821 | -0.0036 | -3.5746
-11 | -0.6741 | 0.06112 | -0.0411 | -11.0291
-10.5 | -0.7258 | 0.04375 | -0.0582 | -16.5897
-10 | -0.7411 | 0.03473 | -0.0582 | -21.3389
-9.5 | -0.726 | 0.02851 | -0.0563 | -25.4647
-9 | -0.6989 | 0.02452 | -0.0536 | -28.5033
-8.5 | -0.6515 | 0.02167 | -0.0537 | -30.0646
-8 | -0.5845 | 0.0187 | -0.0572 | -31.2567
-7.5 | -0.5219 | 0.01642 | -0.0594 | -31.7844
-7 | -0.4682 | 0.01507 | -0.059 | -31.0683
-6.5 | -0.4196 | 0.01402 | -0.0572 | -29.9287
-6 | -0.3695 | 0.01295 | -0.0559 | -28.5328
-5.5 | -0.3164 | 0.01213 | -0.0551 | -26.0841
-4.5 | -0.2063 | 0.01099 | -0.0543 | -18.7716
-4 | -0.1501 | 0.01063 | -0.0542 | -14.1204
-3.5 | -0.0935 | 0.01017 | -0.0543 | -9.1937
-3 | -0.037 | 0.00965 | -0.0544 | -3.8342
-2 | 0.0767 | 0.00882 | -0.0548 | 8.6961
-1.5 | 0.1337 | 0.00848 | -0.0551 | 15.7665
-0.5 | 0.2442 | 0.00759 | -0.0546 | 32.1739
0 | 0.2907 | 0.00716 | -0.0515 | 40.6006
1 | 0.4306 | 0.00739 | -0.0571 | 58.2679
1.5 | 0.4849 | 0.00757 | -0.0567 | 64.0555
2 | 0.54 | 0.0078 | -0.0566 | 69.2308
2.5 | 0.596 | 0.00802 | -0.0566 | 74.3142
3 | 0.6519 | 0.00828 | -0.0566 | 78.7319
3.5 | 0.7077 | 0.00859 | -0.0567 | 82.3865
4 | 0.7638 | 0.00889 | -0.0568 | 85.9168
4.5 | 0.8192 | 0.00925 | -0.0568 | 88.5622
5 | 0.8745 | 0.00962 | -0.0569 | 90.9044
5.5 | 0.9291 | 0.01005 | -0.0569 | 92.4478
6 | 0.9833 | 0.01051 | -0.0569 | 93.5585
6.5 | 1.0368 | 0.01103 | -0.0567 | 93.9982
7 | 1.0896 | 0.01158 | -0.0565 | 94.0933
7.5 | 1.1418 | 0.01215 | -0.0562 | 93.9753
8 | 1.1926 | 0.01281 | -0.0558 | 93.0991
8.5 | 1.2424 | 0.01351 | -0.0552 | 91.9615
9 | 1.2915 | 0.01422 | -0.0545 | 90.8228
9.5 | 1.3383 | 0.01505 | -0.0536 | 88.9236
10 | 1.3828 | 0.01599 | -0.0524 | 86.479
10.5 | 1.4249 | 0.01702 | -0.0508 | 83.7192
11 | 1.4623 | 0.01825 | -0.0487 | 80.126
11.5 | 1.4965 | 0.01951 | -0.046 | 76.7043
12 | 1.5204 | 0.02102 | -0.042 | 72.3311
12.5 | 1.5415 | 0.02288 | -0.0382 | 67.3733
13 | 1.5602 | 0.02519 | -0.0351 | 61.9373
13.5 | 1.5762 | 0.02801 | -0.0326 | 56.2728
14 | 1.5885 | 0.03147 | -0.0307 | 50.4766
14.5 | 1.596 | 0.03568 | -0.0293 | 44.7309
15 | 1.595 | 0.04108 | -0.0285 | 38.8267
15.5 | 1.58 | 0.04835 | -0.0284 | 32.6784
16 | 1.5518 | 0.05768 | -0.0292 | 26.9036
17 | 1.4942 | 0.07873 | -0.0339 | 18.9788
17.5 | 1.462 | 0.09059 | -0.0375 | 16.1386
18 | 1.4344 | 0.10214 | -0.0414 | 14.0435
18.5 | 1.4047 | 0.11444 | -0.0461 | 12.2746
19 | 1.3756 | 0.12698 | -0.0513 | 10.8332
19.5 | 1.3484 | 0.13967 | -0.0572 | 9.6542

## 27. Re 500k Mach 0.10 (1)
BIGFOIL.COM POLAR EXPORT
MS3-13Retro
MS3-13Retro |  |  |  | Cl Max: | 1.36 | at alpha= | 9.5 | deg
JavaFoil+Calcfoil stall+Eppler ext transition |  |  |  | L/D Max: | 52.949 | at alpha= | 6 | deg
Re: | 500000 |  |  | Cd Min: | 0.01494 | at alpha= | -0.5 | deg
Mach: | 0.1 |  |  | Cl=0 at alpha= | -2.5574 | deg
|  |  |  | @ Cl=0.1, Cd= | 0.017039
|  |  |  | @ Cl=0.4, Cd= | 0.015154
|  |  |  | @ Cl=0.6, Cd= | 0.016007
alpha (deg) | Cl | Cd | Cm | Cl/Cd
-17 | -0.474 | 0.1629 | -0.015 | -2.91
-16.5 | -0.491 | 0.15887 | -0.015 | -3.089
-16 | -0.507 | 0.1532 | -0.015 | -3.309
-15.5 | -0.523 | 0.1421 | -0.015 | -3.677
-15 | -0.537 | 0.13524 | -0.015 | -3.97
-14.5 | -0.55 | 0.13021 | -0.015 | -4.224
-14 | -0.561 | 0.12263 | -0.015 | -4.578
-13.5 | -0.571 | 0.11446 | -0.015 | -4.987
-13 | -0.578 | 0.10756 | -0.015 | -5.372
-12.5 | -0.582 | 0.1036 | -0.015 | -5.619
-12 | -0.583 | 0.09553 | -0.015 | -6.108
-11.5 | -0.582 | 0.08989 | -0.015 | -6.47
-11 | -0.576 | 0.0848 | -0.015 | -6.793
-10.5 | -0.567 | 0.07999 | -0.015 | -7.086
-10 | -0.554 | 0.07532 | -0.015 | -7.352
-9.5 | -0.537 | 0.07126 | -0.015 | -7.533
-9 | -0.516 | 0.06725 | -0.015 | -7.671
-8.5 | -0.491 | 0.06363 | -0.015 | -7.719
-8 | -0.463 | 0.05994 | -0.015 | -7.721
-7.5 | -0.431 | 0.05663 | -0.015 | -7.611
-7 | -0.396 | 0.05366 | -0.016 | -7.382
-6.5 | -0.358 | 0.05143 | -0.016 | -6.967
-6 | -0.318 | 0.04908 | -0.017 | -6.481
-5.5 | -0.276 | 0.04684 | -0.017 | -5.886
-5 | -0.231 | 0.04489 | -0.017 | -5.153
-4.5 | -0.231 | 0.01919 | -0.047 | -12.065
-4 | -0.173 | 0.01895 | -0.047 | -9.135
-3.5 | -0.114 | 0.01878 | -0.048 | -6.057
-3 | -0.054 | 0.0186 | -0.048 | -2.882
-2.5 | 0.007 | 0.01845 | -0.048 | 0.384
-2 | 0.068 | 0.01727 | -0.049 | 3.945
-1.5 | 0.129 | 0.01683 | -0.049 | 7.684
-1 | 0.191 | 0.01635 | -0.05 | 11.654
-0.5 | 0.252 | 0.01494 | -0.05 | 16.84
0 | 0.313 | 0.01497 | -0.05 | 20.89
0.5 | 0.374 | 0.01509 | -0.051 | 24.761
1 | 0.435 | 0.01524 | -0.051 | 28.515
1.5 | 0.495 | 0.01548 | -0.052 | 31.985
2 | 0.556 | 0.01578 | -0.052 | 35.241
2.5 | 0.616 | 0.01609 | -0.052 | 38.303
3 | 0.677 | 0.01644 | -0.053 | 41.163
3.5 | 0.737 | 0.01683 | -0.053 | 43.794
4 | 0.797 | 0.01726 | -0.054 | 46.179
4.5 | 0.857 | 0.01775 | -0.054 | 48.276
5 | 0.916 | 0.01827 | -0.055 | 50.14
5.5 | 0.975 | 0.01889 | -0.055 | 51.645
6 | 1.034 | 0.01953 | -0.055 | 52.949
6.5 | 1.085 | 0.02249 | -0.056 | 48.234
7 | 1.137 | 0.0216 | -0.056 | 52.639
7.5 | 1.188 | 0.02411 | -0.056 | 49.288
8 | 1.238 | 0.02506 | -0.056 | 49.393
8.5 | 1.283 | 0.0262 | -0.056 | 48.95
9 | 1.323 | 0.02759 | -0.056 | 47.946
9.5 | 1.36 | 0.02897 | -0.056 | 46.954
10 | 1.163 | 0.06582 | -0.018 | 17.667
10.5 | 1.193 | 0.06961 | -0.018 | 17.145
11 | 1.22 | 0.07346 | -0.018 | 16.609
11.5 | 1.243 | 0.07764 | -0.018 | 16.011
12 | 1.262 | 0.08174 | -0.018 | 15.439
12.5 | 1.276 | 0.08674 | -0.018 | 14.714
13 | 1.286 | 0.09131 | -0.018 | 14.086
13.5 | 1.292 | 0.09658 | -0.018 | 13.372
14 | 1.292 | 0.10167 | -0.018 | 12.71
14.5 | 1.288 | 0.10869 | -0.018 | 11.852

## 28. Re 500k Mach 0.10 (2)
BIGFOIL.COM POLAR EXPORT
MS3-13Retro
MS3-13Retro |  |  |  | Cl Max: | 1.5909 | at alpha= | 14.5 | deg
XFOIL ncrit=9 |  |  |  | L/D Max: | 94.0223 | at alpha= | 7 | deg
Re: | 500000 |  |  | Cd Min: | 0.17907 | at alpha= | -15 | deg
Mach: | 0.1 |  |  | Cl=0 at alpha= | -2.6736 | deg
|  |  |  | @ Cl=0.1, Cd= | 0.0087287
|  |  |  | @ Cl=0.4, Cd= | 0.0073371
|  |  |  | @ Cl=0.6, Cd= | 0.008052
alpha (deg) | Cl | Cd | Cm | Cl/Cd
-15 | -0.544 | 0.17907 | 0.0172 | -3.0379
-14.5 | -0.5228 | 0.17352 | 0.0162 | -3.0129
-14 | -0.5066 | 0.16729 | 0.0135 | -3.0283
-13.5 | -0.4928 | 0.16035 | 0.0103 | -3.0733
-13 | -0.4944 | 0.14916 | 0.0026 | -3.3146
-12.5 | -0.4841 | 0.14134 | 0.0004 | -3.4251
-12 | -0.4669 | 0.13574 | -0.0009 | -3.4397
-11.5 | -0.4553 | 0.12892 | -0.0035 | -3.5316
-11 | -0.4659 | 0.11534 | -0.0125 | -4.0394
-10.5 | -0.6854 | 0.04876 | -0.0559 | -14.0566
-10 | -0.7198 | 0.03862 | -0.0591 | -18.638
-9.5 | -0.7182 | 0.03093 | -0.0578 | -23.2202
-9 | -0.6972 | 0.02596 | -0.055 | -26.8567
-8.5 | -0.6532 | 0.02253 | -0.0548 | -28.9925
-8 | -0.5865 | 0.01931 | -0.0583 | -30.3729
-7.5 | -0.5246 | 0.01679 | -0.0603 | -31.2448
-7 | -0.4714 | 0.01534 | -0.0597 | -30.7301
-6.5 | -0.4227 | 0.01421 | -0.0578 | -29.7467
-6 | -0.3724 | 0.0131 | -0.0563 | -28.4275
-5.5 | -0.3188 | 0.01224 | -0.0555 | -26.0458
-5 | -0.2642 | 0.01148 | -0.0549 | -23.0139
-4.5 | -0.2079 | 0.01105 | -0.0547 | -18.8145
-4 | -0.1513 | 0.01069 | -0.0546 | -14.1534
-3.5 | -0.0942 | 0.01023 | -0.0546 | -9.2082
-3 | -0.0374 | 0.0097 | -0.0547 | -3.8557
-2 | 0.0772 | 0.00886 | -0.0551 | 8.7133
-1.5 | 0.1345 | 0.00853 | -0.0554 | 15.7679
-1 | 0.1914 | 0.00818 | -0.0555 | 23.3985
-0.5 | 0.246 | 0.00763 | -0.055 | 32.2412
0 | 0.2927 | 0.0072 | -0.0519 | 40.6528
0.5 | 0.373 | 0.00727 | -0.0565 | 51.3067
1 | 0.4334 | 0.00742 | -0.0574 | 58.4097
1.5 | 0.4879 | 0.00761 | -0.057 | 64.113
2 | 0.5434 | 0.00783 | -0.0568 | 69.3997
2.5 | 0.5996 | 0.00805 | -0.0568 | 74.4845
3 | 0.6558 | 0.00833 | -0.0568 | 78.7275
3.5 | 0.7122 | 0.00862 | -0.0569 | 82.6218
4 | 0.7684 | 0.00894 | -0.057 | 85.9508
4.5 | 0.8241 | 0.00932 | -0.057 | 88.4227
5 | 0.8798 | 0.00968 | -0.057 | 90.8884
6 | 0.9893 | 0.01059 | -0.0569 | 93.4183
7 | 1.0963 | 0.01166 | -0.0565 | 94.0223
7.5 | 1.1484 | 0.01228 | -0.0561 | 93.5179
8 | 1.1993 | 0.01297 | -0.0555 | 92.4672
8.5 | 1.25 | 0.01363 | -0.0549 | 91.7095
9 | 1.2989 | 0.01439 | -0.0541 | 90.2641
10 | 1.3902 | 0.0162 | -0.0517 | 85.8148
10.5 | 1.4307 | 0.01734 | -0.0498 | 82.5087
11 | 1.4687 | 0.01853 | -0.0475 | 79.2607
11.5 | 1.4998 | 0.0199 | -0.0444 | 75.3668
12 | 1.5215 | 0.02157 | -0.04 | 70.5378
12.5 | 1.5422 | 0.0236 | -0.0364 | 65.3475
13 | 1.5602 | 0.02613 | -0.0335 | 59.7091
13.5 | 1.5753 | 0.02921 | -0.0312 | 53.9302
14 | 1.5861 | 0.03299 | -0.0295 | 48.0782
14.5 | 1.5909 | 0.03766 | -0.0284 | 42.2438
15 | 1.584 | 0.04387 | -0.0278 | 36.1067
16.5 | 1.5051 | 0.07235 | -0.0317 | 20.803
17 | 1.4761 | 0.08342 | -0.0348 | 17.6948
17.5 | 1.4428 | 0.09564 | -0.0387 | 15.0857
18 | 1.4141 | 0.10754 | -0.0429 | 13.1495
18.5 | 1.3851 | 0.11988 | -0.0478 | 11.5541
19 | 1.3573 | 0.13239 | -0.0533 | 10.2523
19.5 | 1.3318 | 0.14494 | -0.0594 | 9.1886

## 29. Re 500k Mach 0.25 (1)
BIGFOIL.COM POLAR EXPORT
MS3-13Retro
MS3-13Retro |  |  |  | Cl Max: | 1.305 | at alpha= | 8.5 | deg
JavaFoil+Calcfoil stall+Eppler ext transition |  |  |  | L/D Max: | 52.698 | at alpha= | 6 | deg
Re: | 500000 |  |  | Cd Min: | 0.01515 | at alpha= | -0.5 | deg
Mach: | 0.25 |  |  | Cl=0 at alpha= | -2.5564 | deg
|  |  |  | @ Cl=0.1, Cd= | 0.017858
|  |  |  | @ Cl=0.4, Cd= | 0.015317
|  |  |  | @ Cl=0.6, Cd= | 0.016159
alpha (deg) | Cl | Cd | Cm | Cl/Cd
-15 | -0.201 | 0.13935 | -0.016 | -1.442
-14.5 | -0.258 | 0.13293 | -0.016 | -1.941
-14 | -0.306 | 0.12707 | -0.016 | -2.411
-13.5 | -0.349 | 0.1202 | -0.016 | -2.906
-13 | -0.388 | 0.11225 | -0.016 | -3.453
-12.5 | -0.421 | 0.11088 | -0.016 | -3.796
-12 | -0.449 | 0.10523 | -0.015 | -4.269
-11.5 | -0.472 | 0.09795 | -0.016 | -4.819
-11 | -0.489 | 0.09115 | -0.015 | -5.361
-10.5 | -0.499 | 0.08518 | -0.015 | -5.86
-10 | -0.503 | 0.08027 | -0.016 | -6.269
-9.5 | -0.5 | 0.07568 | -0.015 | -6.613
-9 | -0.491 | 0.06959 | -0.015 | -7.061
-8.5 | -0.476 | 0.06536 | -0.016 | -7.283
-8 | -0.455 | 0.06219 | -0.015 | -7.314
-7.5 | -0.428 | 0.05858 | -0.016 | -7.313
-7 | -0.397 | 0.05486 | -0.016 | -7.24
-6.5 | -0.362 | 0.05201 | -0.016 | -6.956
-6 | -0.323 | 0.04945 | -0.017 | -6.527
-5.5 | -0.281 | 0.04734 | -0.017 | -5.933
-5 | -0.236 | 0.04526 | -0.017 | -5.22
-4.5 | -0.19 | 0.04345 | -0.018 | -4.371
-4 | -0.177 | 0.0192 | -0.048 | -9.241
-3.5 | -0.117 | 0.01898 | -0.049 | -6.146
-3 | -0.055 | 0.0188 | -0.049 | -2.926
-2.5 | 0.007 | 0.01866 | -0.05 | 0.39
-2 | 0.07 | 0.01852 | -0.05 | 3.779
-1.5 | 0.133 | 0.01713 | -0.05 | 7.756
-1 | 0.196 | 0.01671 | -0.051 | 11.715
-0.5 | 0.259 | 0.01515 | -0.051 | 17.062
0 | 0.321 | 0.01515 | -0.052 | 21.208
0.5 | 0.384 | 0.01527 | -0.052 | 25.136
1 | 0.446 | 0.01545 | -0.053 | 28.896
1.5 | 0.509 | 0.01569 | -0.053 | 32.428
2 | 0.571 | 0.016 | -0.053 | 35.7
2.5 | 0.633 | 0.01634 | -0.054 | 38.761
3 | 0.695 | 0.01672 | -0.054 | 41.586
3.5 | 0.757 | 0.01713 | -0.055 | 44.197
4 | 0.819 | 0.01762 | -0.055 | 46.471
4.5 | 0.88 | 0.01814 | -0.056 | 48.501
5 | 0.941 | 0.01875 | -0.056 | 50.186
5.5 | 1.001 | 0.01942 | -0.057 | 51.559
6 | 1.061 | 0.02014 | -0.057 | 52.698
6.5 | 1.108 | 0.02158 | -0.057 | 51.367
7 | 1.161 | 0.02409 | -0.057 | 48.195
7.5 | 1.212 | 0.02513 | -0.057 | 48.236
8 | 1.262 | 0.0263 | -0.057 | 47.965
8.5 | 1.305 | 0.02762 | -0.057 | 47.256
9 | 1.117 | 0.05935 | -0.019 | 18.814
9.5 | 1.152 | 0.06259 | -0.019 | 18.405
10 | 1.184 | 0.06643 | -0.019 | 17.819
10.5 | 1.211 | 0.07024 | -0.018 | 17.237
11 | 1.232 | 0.07407 | -0.019 | 16.634
11.5 | 1.248 | 0.07873 | -0.019 | 15.848
12 | 1.257 | 0.0835 | -0.018 | 15.056
12.5 | 1.26 | 0.08818 | -0.018 | 14.285
13 | 1.255 | 0.09369 | -0.018 | 13.395
13.5 | 1.243 | 0.10021 | -0.019 | 12.401

## 30. Re 500k Mach 0.25 (2)
BIGFOIL.COM POLAR EXPORT
MS3-13Retro
MS3-13Retro |  |  |  | Cl Max: | 1.5593 | at alpha= | 14 | deg
XFOIL ncrit=9 |  |  |  | L/D Max: | 92.4887 | at alpha= | 6 | deg
Re: | 500000 |  |  | Cd Min: | 0.25316 | at alpha= | -20 | deg
Mach: | 0.25 |  |  | Cl=0 at alpha= | -2.6709 | deg
|  |  |  | @ Cl=0.1, Cd= | 0.00897
|  |  |  | @ Cl=0.4, Cd= | 0.007452
|  |  |  | @ Cl=0.6, Cd= | 0.0081685
alpha (deg) | Cl | Cd | Cm | Cl/Cd
-20 | -0.7182 | 0.25316 | 0.0603 | -2.8369
-19.5 | -0.6977 | 0.24663 | 0.0576 | -2.8289
-19 | -0.678 | 0.24074 | 0.0538 | -2.8163
-18.5 | -0.6585 | 0.23427 | 0.0496 | -2.8109
-18 | -0.6394 | 0.2273 | 0.0452 | -2.813
-17.5 | -0.6264 | 0.21871 | 0.0376 | -2.8641
-17 | -0.6042 | 0.21214 | 0.036 | -2.8481
-16.5 | -0.5848 | 0.20608 | 0.0327 | -2.8377
-16 | -0.5664 | 0.19941 | 0.029 | -2.8404
-15.5 | -0.552 | 0.19098 | 0.0232 | -2.8904
-15 | -0.538 | 0.18293 | 0.0191 | -2.941
-14.5 | -0.5181 | 0.17704 | 0.0171 | -2.9265
-14 | -0.5013 | 0.17041 | 0.014 | -2.9417
-13.5 | -0.4867 | 0.16305 | 0.0104 | -2.985
-13 | -0.4874 | 0.15218 | 0.0023 | -3.2028
-12.5 | -0.469 | 0.14569 | 0.0017 | -3.2192
-12 | -0.4527 | 0.13952 | -0.0003 | -3.2447
-11.5 | -0.4411 | 0.13227 | -0.0033 | -3.3348
-11 | -0.4499 | 0.11925 | -0.0124 | -3.7727
-10.5 | -0.4416 | 0.11175 | -0.0141 | -3.9517
-9.5 | -0.6091 | 0.04952 | -0.0543 | -12.3001
-9 | -0.6407 | 0.03852 | -0.0611 | -16.6329
-8.5 | -0.6462 | 0.03073 | -0.0596 | -21.0283
-8 | -0.5942 | 0.02349 | -0.0641 | -25.2959
-7.5 | -0.5371 | 0.01957 | -0.0654 | -27.4451
-7 | -0.4883 | 0.01727 | -0.0634 | -28.2745
-6.5 | -0.4393 | 0.01555 | -0.061 | -28.2508
-6 | -0.3867 | 0.0141 | -0.0593 | -27.4255
-5.5 | -0.3317 | 0.013 | -0.0582 | -25.5154
-5 | -0.2748 | 0.01204 | -0.0573 | -22.8239
-4.5 | -0.2166 | 0.01137 | -0.0569 | -19.0501
-4 | -0.1575 | 0.01093 | -0.0566 | -14.4099
-3.5 | -0.0982 | 0.01053 | -0.0565 | -9.3257
-3 | -0.0389 | 0.01 | -0.0565 | -3.89
-2.5 | 0.0202 | 0.00948 | -0.0566 | 2.1308
-2 | 0.0796 | 0.00909 | -0.0568 | 8.7569
-1.5 | 0.1391 | 0.00874 | -0.057 | 15.9153
-1 | 0.1981 | 0.00841 | -0.0571 | 23.5553
-0.5 | 0.2554 | 0.00794 | -0.0568 | 32.1662
0 | 0.3053 | 0.0074 | -0.0542 | 41.2568
0.5 | 0.3786 | 0.0074 | -0.0565 | 51.1622
1 | 0.4486 | 0.00757 | -0.059 | 59.2602
1.5 | 0.5047 | 0.00776 | -0.0585 | 65.0387
2 | 0.5617 | 0.00801 | -0.0582 | 70.1248
2.5 | 0.6197 | 0.00825 | -0.0581 | 75.1152
3 | 0.6778 | 0.00854 | -0.058 | 79.3677
3.5 | 0.7358 | 0.00888 | -0.058 | 82.8604
4 | 0.794 | 0.00921 | -0.0579 | 86.2106
4.5 | 0.8514 | 0.00963 | -0.0578 | 88.4112
5 | 0.909 | 0.01004 | -0.0576 | 90.5378
5.5 | 0.9655 | 0.01055 | -0.0573 | 91.5166
6 | 1.022 | 0.01105 | -0.057 | 92.4887
6.5 | 1.0769 | 0.01167 | -0.0565 | 92.2793
7 | 1.132 | 0.01226 | -0.0559 | 92.3328
7.5 | 1.1854 | 0.01295 | -0.0551 | 91.5367
8 | 1.2371 | 0.01375 | -0.054 | 89.9709
8.5 | 1.2885 | 0.01452 | -0.0528 | 88.7397
9 | 1.3373 | 0.01541 | -0.0513 | 86.7813
9.5 | 1.3818 | 0.01651 | -0.0492 | 83.6947
10 | 1.4247 | 0.01761 | -0.0469 | 80.9029
10.5 | 1.4586 | 0.01907 | -0.0434 | 76.4866
11 | 1.4836 | 0.02069 | -0.0387 | 71.7061
11.5 | 1.5065 | 0.02276 | -0.0347 | 66.1907
12 | 1.526 | 0.02542 | -0.0314 | 60.0315
12.5 | 1.5417 | 0.02874 | -0.0288 | 53.643
13 | 1.5531 | 0.0328 | -0.027 | 47.3506
13.5 | 1.5592 | 0.03769 | -0.0258 | 41.3691
14 | 1.5593 | 0.04347 | -0.0252 | 35.8707
14.5 | 1.5493 | 0.0506 | -0.0253 | 30.6186
15 | 1.5255 | 0.05967 | -0.0264 | 25.5656
15.5 | 1.4934 | 0.0704 | -0.0287 | 21.2131
16 | 1.459 | 0.08205 | -0.0318 | 17.7818
16.5 | 1.4244 | 0.09426 | -0.0358 | 15.1114
17 | 1.3919 | 0.10661 | -0.0402 | 13.056
17.5 | 1.3599 | 0.11935 | -0.0453 | 11.3942
18 | 1.3291 | 0.1324 | -0.0512 | 10.0385
18.5 | 1.3026 | 0.1452 | -0.0576 | 8.9711
19 | 1.2838 | 0.15709 | -0.064 | 8.1724

## 31. Re 500k Mach 0.50 (1)
BIGFOIL.COM POLAR EXPORT
MS3-13Retro
MS3-13Retro |  |  |  | Cl Max: | 1.304 | at alpha= | 7.5 | deg
JavaFoil+Calcfoil stall+Eppler ext transition |  |  |  | L/D Max: | 53.335 | at alpha= | 5.5 | deg
Re: | 500000 |  |  | Cd Min: | 0.01603 | at alpha= | 0 | deg
Mach: | 0.5 |  |  | Cl=0 at alpha= | -2.558 | deg
|  |  |  | @ Cl=0.1, Cd= | 0.018985
|  |  |  | @ Cl=0.4, Cd= | 0.016094
|  |  |  | @ Cl=0.6, Cd= | 0.016852
alpha (deg) | Cl | Cd | Cm | Cl/Cd
-20 | -0.973 | 0.23774 | -0.025 | -4.091
-19.5 | -0.946 | 0.23671 | -0.025 | -3.996
-19 | -0.917 | 0.22694 | -0.025 | -4.04
-18.5 | -0.889 | 0.2211 | -0.024 | -4.023
-18 | -0.862 | 0.21719 | -0.025 | -3.97
-17.5 | -0.835 | 0.21 | -0.025 | -3.978
-17 | -0.808 | 0.20352 | -0.025 | -3.971
-16.5 | -0.779 | 0.19174 | -0.024 | -4.064
-16 | -0.752 | 0.18751 | -0.024 | -4.009
-15.5 | -0.724 | 0.1832 | -0.024 | -3.955
-15 | -0.697 | 0.17911 | -0.025 | -3.892
-14.5 | -0.668 | 0.17071 | -0.024 | -3.915
-14 | -0.641 | 0.16627 | -0.024 | -3.854
-13.5 | -0.613 | 0.16755 | -0.024 | -3.66
-13 | -0.585 | 0.15805 | -0.023 | -3.699
-12.5 | -0.557 | 0.15565 | -0.023 | -3.579
-12 | -0.529 | 0.15246 | -0.024 | -3.472
-11.5 | -0.501 | 0.13899 | -0.023 | -3.605
-11 | -0.473 | 0.13637 | -0.023 | -3.471
-10.5 | -0.445 | 0.12836 | -0.022 | -3.467
-10 | -0.417 | 0.12467 | -0.022 | -3.347
-9.5 | -0.389 | 0.12056 | -0.022 | -3.227
-9 | -0.361 | 0.09385 | -0.021 | -3.846
-8.5 | -0.333 | 0.07934 | -0.021 | -4.198
-8 | -0.305 | 0.07672 | -0.019 | -3.972
-7.5 | -0.277 | 0.06365 | -0.02 | -4.349
-7 | -0.249 | 0.0798 | -0.019 | -3.119
-6.5 | -0.221 | 0.06034 | -0.019 | -3.66
-6 | -0.28 | 0.05575 | -0.018 | -5.024
-5.5 | -0.283 | 0.05105 | -0.018 | -5.537
-5 | -0.249 | 0.04789 | -0.018 | -5.205
-4.5 | -0.205 | 0.04521 | -0.019 | -4.541
-4 | -0.156 | 0.04301 | -0.02 | -3.626
-3.5 | -0.103 | 0.04149 | -0.02 | -2.493
-3 | -0.061 | 0.01977 | -0.055 | -3.091
-2.5 | 0.008 | 0.01951 | -0.055 | 0.416
-2 | 0.078 | 0.01935 | -0.056 | 4.036
-1.5 | 0.148 | 0.01819 | -0.056 | 8.162
-1 | 0.219 | 0.01784 | -0.057 | 12.268
-0.5 | 0.289 | 0.01754 | -0.057 | 16.475
0 | 0.359 | 0.01603 | -0.058 | 22.394
0.5 | 0.429 | 0.01614 | -0.058 | 26.575
1 | 0.499 | 0.01638 | -0.059 | 30.446
1.5 | 0.568 | 0.01666 | -0.059 | 34.108
2 | 0.638 | 0.01708 | -0.06 | 37.341
2.5 | 0.707 | 0.01756 | -0.06 | 40.265
3 | 0.776 | 0.0181 | -0.061 | 42.858
3.5 | 0.845 | 0.01874 | -0.061 | 45.067
4 | 0.913 | 0.01946 | -0.062 | 46.913
4.5 | 0.981 | 0.02034 | -0.062 | 48.215
5 | 1.048 | 0.02135 | -0.063 | 49.072
5.5 | 1.107 | 0.02075 | -0.063 | 53.335
6 | 1.147 | 0.02608 | -0.062 | 43.98
6.5 | 1.202 | 0.02754 | -0.062 | 43.641
7 | 1.254 | 0.02933 | -0.062 | 42.756
7.5 | 1.304 | 0.0314 | -0.062 | 41.548
8 | 1.14 | 0.05421 | -0.02 | 21.03
8.5 | 1.176 | 0.05752 | -0.02 | 20.438
9 | 1.198 | 0.06118 | -0.02 | 19.578
9.5 | 1.202 | 0.06566 | -0.02 | 18.305
10 | 1.172 | 0.07096 | -0.019 | 16.515
10.5 | 1.024 | 0.0786 | -0.02 | 13.032
11 | 0.75 | 0.09108 | -0.021 | 8.238
11.5 | 0.849 | 0.07951 | -0.057 | 10.675
12 | 0.86 | 0.09582 | -0.054 | 8.972
12.5 | 0.834 | 0.15084 | -0.031 | 5.527

## 32. Re 500k Mach 0.50 (2)
BIGFOIL.COM POLAR EXPORT
MS3-13Retro
MS3-13Retro |  |  |  | Cl Max: | 1.4675 | at alpha= | 11 | deg
XFOIL ncrit=9 |  |  |  | L/D Max: | 87.0024 | at alpha= | 5.5 | deg
Re: | 500000 |  |  | Cd Min: | 0.27824 | at alpha= | -20 | deg
Mach: | 0.5 |  |  | Cl=0 at alpha= | -2.6571 | deg
|  |  |  | @ Cl=0.1, Cd= | 0.0099765
|  |  |  | @ Cl=0.4, Cd= | 0.0082155
|  |  |  | @ Cl=0.6, Cd= | 0.0086353
alpha (deg) | Cl | Cd | Cm | Cl/Cd
-20 | -0.7728 | 0.27824 | 0.073 | -2.7775
-19.5 | -0.7489 | 0.27059 | 0.068 | -2.7677
-19 | -0.7248 | 0.26258 | 0.0627 | -2.7603
-18.5 | -0.7009 | 0.25369 | 0.0564 | -2.7628
-18 | -0.6785 | 0.24512 | 0.0503 | -2.768
-17.5 | -0.6537 | 0.23744 | 0.0469 | -2.7531
-17 | -0.6298 | 0.22987 | 0.0423 | -2.7398
-16.5 | -0.6063 | 0.22189 | 0.0375 | -2.7324
-16 | -0.5865 | 0.21299 | 0.0303 | -2.7537
-15.5 | -0.5626 | 0.20486 | 0.027 | -2.7463
-15 | -0.5389 | 0.19777 | 0.0236 | -2.7249
-14.5 | -0.5166 | 0.19006 | 0.0193 | -2.7181
-14 | -0.5001 | 0.18115 | 0.0125 | -2.7607
-13.5 | -0.4804 | 0.17274 | 0.0086 | -2.7811
-13 | -0.4573 | 0.16566 | 0.0063 | -2.7605
-12.5 | -0.4372 | 0.15829 | 0.0029 | -2.762
-12 | -0.4209 | 0.15003 | -0.0016 | -2.8054
-11 | -0.3926 | 0.13346 | -0.0094 | -2.9417
-10.5 | -0.3757 | 0.12633 | -0.0122 | -2.974
-10 | -0.3627 | 0.1185 | -0.0158 | -3.0608
-9.5 | -0.3628 | 0.10787 | -0.0237 | -3.3633
-9 | -0.3605 | 0.09693 | -0.0266 | -3.7192
-8.5 | -0.3506 | 0.08968 | -0.0297 | -3.9095
-8 | -0.3542 | 0.0795 | -0.0355 | -4.4553
-7.5 | -0.3692 | 0.06491 | -0.0478 | -5.6879
-7 | -0.3994 | 0.05182 | -0.0576 | -7.7074
-6.5 | -0.4185 | 0.03641 | -0.0715 | -11.4941
-6 | -0.4125 | 0.02661 | -0.0741 | -15.5017
-5.5 | -0.3761 | 0.01994 | -0.0727 | -18.8616
-5 | -0.3194 | 0.01598 | -0.0704 | -19.9875
-4.5 | -0.2547 | 0.01379 | -0.0682 | -18.4699
-4 | -0.1868 | 0.01242 | -0.0667 | -15.0403
-3.5 | -0.1171 | 0.01164 | -0.0657 | -10.0601
-3 | -0.0476 | 0.01113 | -0.065 | -4.2767
-2.5 | 0.0218 | 0.01056 | -0.0646 | 2.0644
-2 | 0.0906 | 0.01003 | -0.0643 | 9.0329
-1.5 | 0.1591 | 0.00964 | -0.0642 | 16.5041
-1 | 0.2277 | 0.00931 | -0.0642 | 24.4576
-0.5 | 0.2954 | 0.00901 | -0.0641 | 32.7858
0 | 0.3603 | 0.00855 | -0.0634 | 42.1404
0.5 | 0.4149 | 0.00809 | -0.0594 | 51.2855
1 | 0.51 | 0.00828 | -0.0644 | 61.5942
1.5 | 0.5796 | 0.00853 | -0.0647 | 67.9484
2 | 0.6435 | 0.00886 | -0.0638 | 72.6298
2.5 | 0.7092 | 0.00919 | -0.0632 | 77.1708
3 | 0.7745 | 0.00963 | -0.0624 | 80.4258
3.5 | 0.8406 | 0.01007 | -0.0617 | 83.4757
4 | 0.9056 | 0.01063 | -0.0607 | 85.1929
4.5 | 0.9709 | 0.01119 | -0.0596 | 86.765
5 | 1.0339 | 0.0119 | -0.0581 | 86.8824
5.5 | 1.0971 | 0.01261 | -0.0564 | 87.0024
6 | 1.1572 | 0.01348 | -0.0541 | 85.8457
6.5 | 1.2151 | 0.01444 | -0.0514 | 84.1482
7 | 1.2701 | 0.0155 | -0.0481 | 81.9419
7.5 | 1.3185 | 0.01676 | -0.0439 | 78.6695
8 | 1.3551 | 0.01831 | -0.0381 | 74.0087
8.5 | 1.3867 | 0.02045 | -0.0329 | 67.8093
9 | 1.4148 | 0.0233 | -0.0286 | 60.721
9.5 | 1.4395 | 0.02687 | -0.0253 | 53.5728
10 | 1.4565 | 0.03138 | -0.0228 | 46.4149
10.5 | 1.465 | 0.03687 | -0.0209 | 39.7342
11 | 1.4675 | 0.04312 | -0.0198 | 34.0329
11.5 | 1.4652 | 0.0499 | -0.0189 | 29.3627
12 | 1.4525 | 0.05789 | -0.0191 | 25.0907
12.5 | 1.4395 | 0.06635 | -0.02 | 21.6956
13 | 1.4225 | 0.07554 | -0.0217 | 18.8311
13.5 | 1.3995 | 0.08579 | -0.0247 | 16.3131
14 | 1.3775 | 0.09629 | -0.0281 | 14.3057
14.5 | 1.3538 | 0.10732 | -0.0322 | 12.6146
15 | 1.3279 | 0.11905 | -0.0373 | 11.1541
15.5 | 1.3013 | 0.13143 | -0.0436 | 9.9011
16 | 1.2751 | 0.14434 | -0.0508 | 8.834

## 33. Re 750k Mach 0.00 (1)
BIGFOIL.COM POLAR EXPORT
MS3-13Retro
MS3-13Retro |  |  |  | Cl Max: | 1.488 | at alpha= | 12 | deg
JavaFoil+Calcfoil stall+Eppler ext transition |  |  |  | L/D Max: | 56.843 | at alpha= | 7.5 | deg
Re: | 750000 |  |  | Cd Min: | 0.01416 | at alpha= | 0 | deg
Mach: | 0 |  |  | Cl=0 at alpha= | -2.5583 | deg
|  |  |  | @ Cl=0.1, Cd= | 0.016069
|  |  |  | @ Cl=0.4, Cd= | 0.014241
|  |  |  | @ Cl=0.6, Cd= | 0.014937
alpha (deg) | Cl | Cd | Cm | Cl/Cd
-17.5 | -0.506 | 0.15984 | -0.017 | -3.164
-17 | -0.52 | 0.152 | -0.017 | -3.424
-16.5 | -0.535 | 0.14519 | -0.017 | -3.682
-16 | -0.548 | 0.1384 | -0.017 | -3.957
-15.5 | -0.56 | 0.13123 | -0.015 | -4.264
-15 | -0.571 | 0.12477 | -0.015 | -4.575
-14.5 | -0.581 | 0.11825 | -0.015 | -4.911
-14 | -0.589 | 0.11441 | -0.015 | -5.146
-13.5 | -0.595 | 0.1079 | -0.015 | -5.514
-13 | -0.599 | 0.10189 | -0.015 | -5.878
-12.5 | -0.6 | 0.0975 | -0.015 | -6.155
-12 | -0.599 | 0.09101 | -0.015 | -6.578
-11.5 | -0.594 | 0.08566 | -0.015 | -6.934
-11 | -0.586 | 0.08119 | -0.015 | -7.217
-10.5 | -0.575 | 0.07696 | -0.015 | -7.466
-10 | -0.56 | 0.07297 | -0.015 | -7.668
-9.5 | -0.541 | 0.0689 | -0.015 | -7.85
-9 | -0.518 | 0.06523 | -0.015 | -7.949
-8.5 | -0.493 | 0.06121 | -0.015 | -8.049
-8 | -0.463 | 0.05814 | -0.016 | -7.971
-7.5 | -0.431 | 0.05501 | -0.016 | -7.834
-7 | -0.396 | 0.05247 | -0.016 | -7.54
-6.5 | -0.358 | 0.04982 | -0.017 | -7.178
-6 | -0.317 | 0.04755 | -0.017 | -6.67
-5.5 | -0.343 | 0.01873 | -0.046 | -18.293
-5 | -0.287 | 0.01847 | -0.046 | -15.56
-4.5 | -0.23 | 0.01823 | -0.047 | -12.642
-4 | -0.172 | 0.01801 | -0.047 | -9.571
-3.5 | -0.113 | 0.01784 | -0.047 | -6.347
-3 | -0.053 | 0.01768 | -0.048 | -3.017
-2.5 | 0.007 | 0.01754 | -0.048 | 0.402
-2 | 0.068 | 0.01631 | -0.048 | 4.157
-1.5 | 0.129 | 0.01585 | -0.049 | 8.122
-1 | 0.19 | 0.01541 | -0.049 | 12.302
-0.5 | 0.25 | 0.0143 | -0.05 | 17.508
0 | 0.311 | 0.01416 | -0.05 | 21.967
0.5 | 0.372 | 0.01419 | -0.051 | 26.192
1 | 0.432 | 0.0143 | -0.051 | 30.24
1.5 | 0.493 | 0.01444 | -0.051 | 34.136
2 | 0.553 | 0.01471 | -0.052 | 37.611
2.5 | 0.613 | 0.015 | -0.052 | 40.896
3 | 0.674 | 0.01532 | -0.053 | 43.959
3.5 | 0.733 | 0.01568 | -0.053 | 46.775
4 | 0.793 | 0.01607 | -0.053 | 49.358
4.5 | 0.853 | 0.01652 | -0.054 | 51.631
5 | 0.912 | 0.01699 | -0.054 | 53.672
5.5 | 0.971 | 0.01753 | -0.055 | 55.355
6 | 1.029 | 0.01811 | -0.055 | 56.82
6.5 | 1.087 | 0.02274 | -0.056 | 47.789
7 | 1.137 | 0.02179 | -0.056 | 52.171
7.5 | 1.189 | 0.02091 | -0.056 | 56.843
8 | 1.239 | 0.02343 | -0.056 | 52.881
8.5 | 1.284 | 0.0244 | -0.056 | 52.64
9 | 1.325 | 0.02556 | -0.056 | 51.84
9.5 | 1.363 | 0.02675 | -0.057 | 50.959
10 | 1.398 | 0.02825 | -0.057 | 49.47
10.5 | 1.19 | 0.0684 | -0.019 | 17.396
11 | 1.217 | 0.07204 | -0.019 | 16.899
11.5 | 1.241 | 0.07595 | -0.018 | 16.342
12 | 1.488 | 0.03637 | -0.057 | 40.905
12.5 | 1.277 | 0.085 | -0.019 | 15.028
13 | 1.289 | 0.0896 | -0.019 | 14.387
13.5 | 1.297 | 0.09383 | -0.019 | 13.818
14 | 1.3 | 0.09923 | -0.019 | 13.099
14.5 | 1.299 | 0.10485 | -0.019 | 12.387
15 | 1.293 | 0.11045 | -0.019 | 11.705
15.5 | 1.281 | 0.1165 | -0.019 | 10.996
16 | 1.265 | 0.12225 | -0.019 | 10.352
16.5 | 1.246 | 0.12953 | -0.019 | 9.62
17 | 1.223 | 0.13657 | -0.02 | 8.958

## 34. Re 750k Mach 0.00 (2)
BIGFOIL.COM POLAR EXPORT
MS3-13Retro
MS3-13Retro |  |  |  | Cl Max: | 1.6184 | at alpha= | 14 | deg
XFOIL ncrit=9 |  |  |  | L/D Max: | 105.567 | at alpha= | 6.5 | deg
Re: | 750000 |  |  | Cd Min: | 0.19297 | at alpha= | -16 | deg
Mach: | 0 |  |  | Cl=0 at alpha= | -2.6568 | deg
|  |  |  | @ Cl=0.1, Cd= | 0.0080079
|  |  |  | @ Cl=0.4, Cd= | 0.0064599
|  |  |  | @ Cl=0.6, Cd= | 0.0070936
alpha (deg) | Cl | Cd | Cm | Cl/Cd
-16 | -0.5718 | 0.19297 | 0.0276 | -2.9632
-15.5 | -0.5546 | 0.18705 | 0.0246 | -2.965
-15 | -0.5389 | 0.1805 | 0.0213 | -2.9856
-14.5 | -0.5252 | 0.17289 | 0.0175 | -3.0378
-14 | -0.5231 | 0.16142 | 0.0113 | -3.2406
-13.5 | -0.5061 | 0.1559 | 0.0095 | -3.2463
-13 | -0.4918 | 0.14961 | 0.0069 | -3.2872
-12.5 | -0.4804 | 0.14251 | 0.0039 | -3.371
-12 | -0.4876 | 0.12855 | -0.0038 | -3.7931
-11.5 | -0.8215 | 0.04113 | -0.0593 | -19.9733
-11 | -0.8409 | 0.03314 | -0.0586 | -25.3742
-10.5 | -0.8223 | 0.02815 | -0.0572 | -29.2114
-10 | -0.7904 | 0.02452 | -0.0557 | -32.2349
-9.5 | -0.7532 | 0.02176 | -0.054 | -34.614
-9 | -0.7043 | 0.01939 | -0.0541 | -36.3228
-8.5 | -0.6397 | 0.01725 | -0.057 | -37.0841
-7.5 | -0.5353 | 0.01445 | -0.0559 | -37.045
-7 | -0.487 | 0.01314 | -0.0544 | -37.0624
-6.5 | -0.4344 | 0.01232 | -0.0536 | -35.2597
-6 | -0.3799 | 0.0116 | -0.0531 | -32.75
-5.5 | -0.3246 | 0.01095 | -0.0528 | -29.6438
-5 | -0.2685 | 0.01028 | -0.0527 | -26.1187
-4.5 | -0.2117 | 0.00989 | -0.0528 | -21.4055
-4 | -0.1544 | 0.0096 | -0.0529 | -16.0833
-3.5 | -0.0969 | 0.00925 | -0.0532 | -10.4757
-3 | -0.0394 | 0.00888 | -0.0534 | -4.4369
-2.5 | 0.018 | 0.00846 | -0.0538 | 2.1277
-2 | 0.0757 | 0.00813 | -0.0542 | 9.3112
-1.5 | 0.1334 | 0.00784 | -0.0546 | 17.0153
-1 | 0.191 | 0.00758 | -0.055 | 25.1979
-0.5 | 0.2484 | 0.00726 | -0.0553 | 34.2149
0 | 0.3034 | 0.00677 | -0.055 | 44.8154
0.5 | 0.3512 | 0.00642 | -0.0525 | 54.704
1 | 0.4246 | 0.00648 | -0.0559 | 65.5247
1.5 | 0.485 | 0.00665 | -0.0568 | 72.9323
2 | 0.5405 | 0.00686 | -0.0567 | 78.7901
2.5 | 0.5968 | 0.00708 | -0.0568 | 84.2938
3 | 0.6534 | 0.00732 | -0.057 | 89.2623
3.5 | 0.7098 | 0.00761 | -0.0572 | 93.272
4 | 0.7663 | 0.0079 | -0.0574 | 97
4.5 | 0.8225 | 0.00822 | -0.0576 | 100.0608
5 | 0.8782 | 0.0086 | -0.0578 | 102.1163
5.5 | 0.9337 | 0.00898 | -0.0579 | 103.9755
6 | 0.9885 | 0.00943 | -0.058 | 104.825
6.5 | 1.043 | 0.00988 | -0.058 | 105.5668
7 | 1.0967 | 0.0104 | -0.058 | 105.4519
7.5 | 1.1498 | 0.01093 | -0.0578 | 105.1967
8 | 1.2023 | 0.01148 | -0.0576 | 104.73
8.5 | 1.2535 | 0.01211 | -0.0573 | 103.5095
9 | 1.3031 | 0.01284 | -0.0567 | 101.4875
9.5 | 1.3518 | 0.01358 | -0.056 | 99.5434
10.5 | 1.4424 | 0.0154 | -0.0538 | 93.6623
11 | 1.4826 | 0.01655 | -0.052 | 89.5831
11.5 | 1.5194 | 0.01777 | -0.0497 | 85.5037
12 | 1.5517 | 0.01907 | -0.0468 | 81.3686
12.5 | 1.5737 | 0.0206 | -0.0424 | 76.3932
13 | 1.594 | 0.02252 | -0.0387 | 70.7815
13.5 | 1.6101 | 0.02504 | -0.0355 | 64.3011
14 | 1.6184 | 0.02856 | -0.0328 | 56.6667
14.5 | 1.6138 | 0.03372 | -0.0306 | 47.8588
15 | 1.5972 | 0.04071 | -0.0294 | 39.2336
15.5 | 1.5843 | 0.04782 | -0.0292 | 33.1305
16 | 1.5729 | 0.05514 | -0.0298 | 28.5256
16.5 | 1.555 | 0.0638 | -0.0312 | 24.373
17 | 1.5344 | 0.07327 | -0.0334 | 20.9417
17.5 | 1.5119 | 0.0834 | -0.0361 | 18.1283
18 | 1.4853 | 0.09453 | -0.0396 | 15.7125
18.5 | 1.4565 | 0.1063 | -0.0437 | 13.7018
19 | 1.4266 | 0.11863 | -0.0484 | 12.0256

## 35. Re 750k Mach 0.10 (1)
BIGFOIL.COM POLAR EXPORT
MS3-13Retro
MS3-13Retro |  |  |  | Cl Max: | 1.367 | at alpha= | 9.5 | deg
JavaFoil+Calcfoil stall+Eppler ext transition |  |  |  | L/D Max: | 56.804 | at alpha= | 6 | deg
Re: | 750000 |  |  | Cd Min: | 0.0142 | at alpha= | 0 | deg
Mach: | 0.1 |  |  | Cl=0 at alpha= | -2.5574 | deg
|  |  |  | @ Cl=0.1, Cd= | 0.016114
|  |  |  | @ Cl=0.4, Cd= | 0.014267
|  |  |  | @ Cl=0.6, Cd= | 0.01496
alpha (deg) | Cl | Cd | Cm | Cl/Cd
-17 | -0.475 | 0.15433 | -0.017 | -3.078
-16.5 | -0.492 | 0.14802 | -0.017 | -3.321
-16 | -0.507 | 0.13901 | -0.015 | -3.649
-15.5 | -0.523 | 0.13046 | -0.016 | -4.008
-15 | -0.537 | 0.12548 | -0.016 | -4.282
-14.5 | -0.55 | 0.11958 | -0.015 | -4.601
-14 | -0.562 | 0.1139 | -0.015 | -4.931
-13.5 | -0.571 | 0.10745 | -0.015 | -5.315
-13 | -0.578 | 0.10427 | -0.015 | -5.543
-12.5 | -0.582 | 0.09822 | -0.015 | -5.929
-12 | -0.584 | 0.09208 | -0.015 | -6.339
-11.5 | -0.582 | 0.08713 | -0.015 | -6.677
-11 | -0.576 | 0.08173 | -0.015 | -7.049
-10.5 | -0.567 | 0.07746 | -0.015 | -7.318
-10 | -0.554 | 0.0733 | -0.015 | -7.556
-9.5 | -0.537 | 0.06929 | -0.015 | -7.748
-9 | -0.516 | 0.06553 | -0.015 | -7.873
-8.5 | -0.491 | 0.06138 | -0.015 | -8.003
-8 | -0.463 | 0.05831 | -0.016 | -7.938
-7.5 | -0.431 | 0.05545 | -0.016 | -7.773
-7 | -0.396 | 0.05248 | -0.016 | -7.549
-6.5 | -0.358 | 0.05014 | -0.017 | -7.149
-6 | -0.318 | 0.04758 | -0.017 | -6.687
-5.5 | -0.344 | 0.01879 | -0.046 | -18.308
-5 | -0.289 | 0.01852 | -0.046 | -15.577
-4.5 | -0.231 | 0.01826 | -0.047 | -12.675
-4 | -0.173 | 0.01804 | -0.047 | -9.596
-3.5 | -0.114 | 0.01788 | -0.048 | -6.362
-3 | -0.054 | 0.01771 | -0.048 | -3.026
-2.5 | 0.007 | 0.01757 | -0.048 | 0.404
-2 | 0.068 | 0.01634 | -0.049 | 4.169
-1.5 | 0.129 | 0.01591 | -0.049 | 8.129
-1 | 0.191 | 0.01544 | -0.05 | 12.344
-0.5 | 0.252 | 0.01435 | -0.05 | 17.54
0 | 0.313 | 0.0142 | -0.05 | 22.026
0.5 | 0.374 | 0.01422 | -0.051 | 26.27
1 | 0.435 | 0.01433 | -0.051 | 30.323
1.5 | 0.495 | 0.01447 | -0.052 | 34.228
2 | 0.556 | 0.01474 | -0.052 | 37.71
2.5 | 0.616 | 0.01504 | -0.052 | 40.985
3 | 0.677 | 0.01537 | -0.053 | 44.046
3.5 | 0.737 | 0.01573 | -0.053 | 46.869
4 | 0.797 | 0.01613 | -0.054 | 49.427
4.5 | 0.857 | 0.01658 | -0.054 | 51.686
5 | 0.916 | 0.01706 | -0.055 | 53.709
5.5 | 0.975 | 0.01762 | -0.055 | 55.356
6 | 1.034 | 0.0182 | -0.055 | 56.804
6.5 | 1.092 | 0.02292 | -0.056 | 47.659
7 | 1.141 | 0.02109 | -0.056 | 54.103
7.5 | 1.193 | 0.02106 | -0.056 | 56.659
8 | 1.243 | 0.0236 | -0.056 | 52.677
8.5 | 1.289 | 0.02461 | -0.057 | 52.365
9 | 1.329 | 0.02582 | -0.057 | 51.486
9.5 | 1.367 | 0.02705 | -0.057 | 50.546
10 | 1.163 | 0.06491 | -0.019 | 17.917
10.5 | 1.194 | 0.06857 | -0.019 | 17.406
11 | 1.22 | 0.07236 | -0.018 | 16.863
11.5 | 1.243 | 0.07624 | -0.018 | 16.305
12 | 1.262 | 0.08047 | -0.019 | 15.683
12.5 | 1.276 | 0.08516 | -0.019 | 14.988
13 | 1.286 | 0.0896 | -0.019 | 14.356
13.5 | 1.292 | 0.0944 | -0.019 | 13.683
14 | 1.292 | 0.09978 | -0.019 | 12.952
14.5 | 1.288 | 0.10494 | -0.019 | 12.276

## 36. Re 750k Mach 0.10 (2)
BIGFOIL.COM POLAR EXPORT
MS3-13Retro
MS3-13Retro |  |  |  | Cl Max: | 1.6141 | at alpha= | 14 | deg
XFOIL ncrit=9 |  |  |  | L/D Max: | 105.266 | at alpha= | 6.5 | deg
Re: | 750000 |  |  | Cd Min: | 0.18769 | at alpha= | -15.5 | deg
Mach: | 0.1 |  |  | Cl=0 at alpha= | -2.6566 | deg
|  |  |  | @ Cl=0.1, Cd= | 0.0080407
|  |  |  | @ Cl=0.4, Cd= | 0.0064856
|  |  |  | @ Cl=0.6, Cd= | 0.0071081
alpha (deg) | Cl | Cd | Cm | Cl/Cd
-15.5 | -0.5542 | 0.18769 | 0.0248 | -2.9527
-15 | -0.5383 | 0.18109 | 0.0214 | -2.9726
-14.5 | -0.5301 | 0.17111 | 0.0154 | -3.098
-14 | -0.5212 | 0.16225 | 0.0115 | -3.2123
-13.5 | -0.504 | 0.15669 | 0.0097 | -3.2165
-13 | -0.4896 | 0.15034 | 0.007 | -3.2566
-12.5 | -0.478 | 0.14319 | 0.0039 | -3.3382
-11.5 | -0.7243 | 0.06421 | -0.0348 | -11.2802
-11 | -0.8039 | 0.03878 | -0.0594 | -20.7298
-10.5 | -0.8097 | 0.0312 | -0.0589 | -25.9519
-10 | -0.7871 | 0.02636 | -0.0573 | -29.8596
-9.5 | -0.7536 | 0.02298 | -0.0554 | -32.7937
-9 | -0.7068 | 0.02022 | -0.0553 | -34.9555
-8.5 | -0.6429 | 0.01779 | -0.058 | -36.1383
-8 | -0.5859 | 0.01619 | -0.0585 | -36.189
-7.5 | -0.5386 | 0.01484 | -0.0566 | -36.2938
-7 | -0.4904 | 0.01335 | -0.055 | -36.7341
-6.5 | -0.4377 | 0.01248 | -0.0541 | -35.0721
-6 | -0.3826 | 0.01176 | -0.0537 | -32.534
-5.5 | -0.3271 | 0.01104 | -0.0533 | -29.6286
-5 | -0.2705 | 0.01035 | -0.0532 | -26.1353
-4.5 | -0.2133 | 0.00994 | -0.0532 | -21.4588
-4 | -0.1555 | 0.00963 | -0.0533 | -16.1475
-3.5 | -0.0976 | 0.00929 | -0.0535 | -10.5059
-3 | -0.0398 | 0.00893 | -0.0537 | -4.4569
-2 | 0.0761 | 0.00816 | -0.0545 | 9.326
-1.5 | 0.1342 | 0.00787 | -0.0549 | 17.0521
-1 | 0.1923 | 0.00761 | -0.0552 | 25.2694
-0.5 | 0.25 | 0.0073 | -0.0556 | 34.2466
0 | 0.3055 | 0.00682 | -0.0554 | 44.7947
0.5 | 0.3536 | 0.00646 | -0.0528 | 54.7368
1 | 0.4262 | 0.0065 | -0.0559 | 65.5692
1.5 | 0.488 | 0.00668 | -0.0571 | 73.0539
2 | 0.5438 | 0.0069 | -0.057 | 78.8116
2.5 | 0.6005 | 0.00711 | -0.0571 | 84.4585
3 | 0.6574 | 0.00736 | -0.0572 | 89.3207
3.5 | 0.7141 | 0.00765 | -0.0574 | 93.3464
4 | 0.7711 | 0.00793 | -0.0576 | 97.2383
4.5 | 0.8275 | 0.00828 | -0.0578 | 99.9396
5 | 0.8838 | 0.00864 | -0.0579 | 102.2917
5.5 | 0.9394 | 0.00906 | -0.058 | 103.6865
6 | 0.9948 | 0.00949 | -0.0581 | 104.8261
6.5 | 1.0495 | 0.00997 | -0.058 | 105.2658
7 | 1.1034 | 0.0105 | -0.0579 | 105.0857
7.5 | 1.1571 | 0.01101 | -0.0578 | 105.0954
8 | 1.2098 | 0.01159 | -0.0575 | 104.3831
8.5 | 1.261 | 0.01226 | -0.057 | 102.8548
9 | 1.3113 | 0.01296 | -0.0564 | 101.1806
9.5 | 1.3596 | 0.01377 | -0.0555 | 98.7364
10 | 1.4058 | 0.01467 | -0.0544 | 95.8282
10.5 | 1.45 | 0.01564 | -0.053 | 92.711
11 | 1.4893 | 0.01686 | -0.0509 | 88.3333
11.5 | 1.5255 | 0.01809 | -0.0484 | 84.3284
12 | 1.5542 | 0.01946 | -0.0448 | 79.8664
12.5 | 1.5753 | 0.02117 | -0.0404 | 74.4119
13 | 1.5947 | 0.0233 | -0.0369 | 68.4421
13.5 | 1.6081 | 0.02623 | -0.0338 | 61.3077
14 | 1.6141 | 0.03019 | -0.0313 | 53.4647
14.5 | 1.6045 | 0.0361 | -0.0294 | 44.446
15 | 1.587 | 0.04346 | -0.0287 | 36.5163
15.5 | 1.5737 | 0.05084 | -0.0289 | 30.954
16 | 1.5595 | 0.05874 | -0.0298 | 26.5492
16.5 | 1.539 | 0.06797 | -0.0316 | 22.6423
17 | 1.5159 | 0.07803 | -0.0341 | 19.4271
17.5 | 1.491 | 0.08869 | -0.0372 | 16.8114
18 | 1.463 | 0.10018 | -0.041 | 14.6037
18.5 | 1.433 | 0.11237 | -0.0455 | 12.7525
19 | 1.4035 | 0.1248 | -0.0505 | 11.246

## 37. Re 750k Mach 0.25 (1)
BIGFOIL.COM POLAR EXPORT
MS3-13Retro
MS3-13Retro |  |  |  | Cl Max: | 1.385 | at alpha= | 9.5 | deg
JavaFoil+Calcfoil stall+Eppler ext transition |  |  |  | L/D Max: | 56.635 | at alpha= | 6 | deg
Re: | 750000 |  |  | Cd Min: | 0.01438 | at alpha= | 0 | deg
Mach: | 0.25 |  |  | Cl=0 at alpha= | -2.5564 | deg
|  |  |  | @ Cl=0.1, Cd= | 0.016944
|  |  |  | @ Cl=0.4, Cd= | 0.014421
|  |  |  | @ Cl=0.6, Cd= | 0.015095
alpha (deg) | Cl | Cd | Cm | Cl/Cd
-15 | -0.201 | 0.13616 | -0.018 | -1.479
-14.5 | -0.259 | 0.12964 | -0.018 | -1.994
-14 | -0.307 | 0.12261 | -0.018 | -2.503
-13.5 | -0.35 | 0.11471 | -0.018 | -3.052
-13 | -0.388 | 0.10797 | -0.018 | -3.595
-12.5 | -0.421 | 0.10088 | -0.017 | -4.175
-12 | -0.449 | 0.09577 | -0.016 | -4.693
-11.5 | -0.472 | 0.09046 | -0.016 | -5.22
-11 | -0.489 | 0.08638 | -0.016 | -5.659
-10.5 | -0.499 | 0.08227 | -0.016 | -6.068
-10 | -0.503 | 0.07608 | -0.016 | -6.615
-9.5 | -0.501 | 0.07108 | -0.016 | -7.041
-9 | -0.491 | 0.06724 | -0.016 | -7.309
-8.5 | -0.476 | 0.06315 | -0.016 | -7.539
-8 | -0.455 | 0.0601 | -0.016 | -7.57
-7.5 | -0.428 | 0.05625 | -0.016 | -7.618
-7 | -0.397 | 0.05357 | -0.017 | -7.415
-6.5 | -0.362 | 0.05068 | -0.017 | -7.14
-6 | -0.323 | 0.04854 | -0.017 | -6.651
-5.5 | -0.281 | 0.0462 | -0.017 | -6.08
-5 | -0.236 | 0.04428 | -0.018 | -5.336
-4.5 | -0.237 | 0.01853 | -0.048 | -12.787
-4 | -0.177 | 0.01827 | -0.048 | -9.713
-3.5 | -0.117 | 0.01806 | -0.049 | -6.461
-3 | -0.055 | 0.01789 | -0.049 | -3.075
-2.5 | 0.007 | 0.01776 | -0.05 | 0.41
-2 | 0.07 | 0.01763 | -0.05 | 3.97
-1.5 | 0.133 | 0.01619 | -0.05 | 8.21
-1 | 0.196 | 0.01577 | -0.051 | 12.415
-0.5 | 0.259 | 0.01461 | -0.051 | 17.698
0 | 0.321 | 0.01438 | -0.052 | 22.34
0.5 | 0.384 | 0.01439 | -0.052 | 26.673
1 | 0.446 | 0.01451 | -0.053 | 30.766
1.5 | 0.509 | 0.01469 | -0.053 | 34.64
2 | 0.571 | 0.01495 | -0.053 | 38.214
2.5 | 0.633 | 0.01526 | -0.054 | 41.5
3 | 0.695 | 0.01562 | -0.054 | 44.519
3.5 | 0.757 | 0.016 | -0.055 | 47.325
4 | 0.819 | 0.01645 | -0.055 | 49.774
4.5 | 0.88 | 0.01693 | -0.056 | 51.979
5 | 0.941 | 0.01748 | -0.056 | 53.815
5.5 | 1.001 | 0.01809 | -0.057 | 55.344
6 | 1.061 | 0.01874 | -0.057 | 56.635
6.5 | 1.112 | 0.02108 | -0.057 | 52.768
7 | 1.166 | 0.0211 | -0.057 | 55.232
7.5 | 1.218 | 0.02367 | -0.057 | 51.429
8 | 1.267 | 0.02471 | -0.058 | 51.287
8.5 | 1.312 | 0.02588 | -0.058 | 50.679
9 | 1.351 | 0.02727 | -0.058 | 49.525
9.5 | 1.385 | 0.02889 | -0.058 | 47.943
10 | 1.184 | 0.06542 | -0.019 | 18.097
10.5 | 1.211 | 0.06918 | -0.019 | 17.502
11 | 1.232 | 0.07277 | -0.019 | 16.932
11.5 | 1.248 | 0.07716 | -0.019 | 16.171
12 | 1.257 | 0.08135 | -0.019 | 15.455
12.5 | 1.26 | 0.08652 | -0.019 | 14.56
13 | 1.255 | 0.09215 | -0.019 | 13.621
13.5 | 1.243 | 0.09674 | -0.019 | 12.847
14 | 1.223 | 0.10371 | -0.019 | 11.79
14.5 | 1.195 | 0.10898 | -0.019 | 10.964

## 38. Re 750k Mach 0.25 (2)
BIGFOIL.COM POLAR EXPORT
MS3-13Retro
MS3-13Retro |  |  |  | Cl Max: | 1.5955 | at alpha= | 13.5 | deg
XFOIL ncrit=9 |  |  |  | L/D Max: | 104.246 | at alpha= | 6.5 | deg
Re: | 750000 |  |  | Cd Min: | 0.25398 | at alpha= | -20 | deg
Mach: | 0.25 |  |  | Cl=0 at alpha= | -2.6544 | deg
|  |  |  | @ Cl=0.1, Cd= | 0.0082298
|  |  |  | @ Cl=0.4, Cd= | 0.0066347
|  |  |  | @ Cl=0.6, Cd= | 0.0072005
alpha (deg) | Cl | Cd | Cm | Cl/Cd
-20 | -0.7183 | 0.25398 | 0.0634 | -2.8282
-19.5 | -0.7007 | 0.24562 | 0.057 | -2.8528
-19 | -0.6815 | 0.23881 | 0.0534 | -2.8537
-18.5 | -0.6618 | 0.23305 | 0.0499 | -2.8397
-18 | -0.6424 | 0.22678 | 0.0459 | -2.8327
-17.5 | -0.6235 | 0.2201 | 0.0418 | -2.8328
-17 | -0.6075 | 0.21115 | 0.0359 | -2.8771
-16.5 | -0.5916 | 0.20313 | 0.0316 | -2.9124
-16 | -0.5716 | 0.1974 | 0.029 | -2.8956
-15.5 | -0.5532 | 0.19111 | 0.0256 | -2.8947
-15 | -0.5361 | 0.18422 | 0.022 | -2.9101
-14.5 | -0.5275 | 0.174 | 0.0153 | -3.0316
-14 | -0.5125 | 0.16654 | 0.0126 | -3.0773
-13.5 | -0.4947 | 0.1606 | 0.0104 | -3.0803
-13 | -0.4797 | 0.15393 | 0.0075 | -3.1164
-12.5 | -0.4671 | 0.14646 | 0.0041 | -3.1893
-12 | -0.4703 | 0.13364 | -0.0034 | -3.5192
-11.5 | -0.4598 | 0.12687 | -0.0051 | -3.6242
-11 | -0.4465 | 0.12058 | -0.0074 | -3.7029
-10 | -0.6395 | 0.05895 | -0.04 | -10.8482
-9.5 | -0.6903 | 0.03767 | -0.0612 | -18.3249
-9 | -0.6999 | 0.02907 | -0.0605 | -24.0764
-8.5 | -0.6524 | 0.02247 | -0.0639 | -29.0343
-8 | -0.6032 | 0.01906 | -0.0634 | -31.6474
-7.5 | -0.5568 | 0.01712 | -0.0608 | -32.5234
-7 | -0.5089 | 0.01484 | -0.0587 | -34.2925
-6.5 | -0.4549 | 0.01347 | -0.0575 | -33.7713
-6 | -0.3984 | 0.01245 | -0.0566 | -32
-5.5 | -0.3404 | 0.01153 | -0.056 | -29.523
-5 | -0.2815 | 0.01084 | -0.0556 | -25.9686
-4.5 | -0.222 | 0.0102 | -0.0554 | -21.7647
-4 | -0.1619 | 0.00985 | -0.0554 | -16.4365
-3.5 | -0.1017 | 0.00951 | -0.0554 | -10.694
-3 | -0.0414 | 0.00914 | -0.0556 | -4.5295
-2.5 | 0.0185 | 0.00871 | -0.0558 | 2.124
-2 | 0.0786 | 0.00834 | -0.0562 | 9.4245
-1.5 | 0.1388 | 0.00803 | -0.0565 | 17.2852
-1 | 0.1989 | 0.00778 | -0.0568 | 25.5656
-0.5 | 0.2587 | 0.00751 | -0.0572 | 34.4474
0 | 0.3168 | 0.00705 | -0.0571 | 44.9362
0.5 | 0.3683 | 0.00663 | -0.055 | 55.5505
1 | 0.4362 | 0.00664 | -0.0564 | 65.6928
1.5 | 0.505 | 0.00682 | -0.0587 | 74.0469
2 | 0.5625 | 0.00704 | -0.0585 | 79.9006
2.5 | 0.6209 | 0.00729 | -0.0584 | 85.1715
3 | 0.6797 | 0.00755 | -0.0585 | 90.0265
3.5 | 0.7383 | 0.00787 | -0.0586 | 93.8119
4 | 0.7972 | 0.00818 | -0.0586 | 97.4572
4.5 | 0.8556 | 0.00855 | -0.0587 | 100.0702
5 | 0.9138 | 0.00895 | -0.0587 | 102.1006
5.5 | 0.9714 | 0.00941 | -0.0585 | 103.2306
6 | 1.0286 | 0.00989 | -0.0584 | 104.004
6.5 | 1.0852 | 0.01041 | -0.0581 | 104.2459
7.5 | 1.1962 | 0.01159 | -0.0571 | 103.2097
8 | 1.2505 | 0.01224 | -0.0563 | 102.165
8.5 | 1.3028 | 0.013 | -0.0553 | 100.2154
9 | 1.3536 | 0.01383 | -0.054 | 97.8742
9.5 | 1.4014 | 0.01481 | -0.0524 | 94.6253
10 | 1.4463 | 0.01589 | -0.0503 | 91.0195
10.5 | 1.4869 | 0.01712 | -0.0475 | 86.8516
11 | 1.5178 | 0.01862 | -0.0435 | 81.5145
11.5 | 1.5412 | 0.02035 | -0.0387 | 75.7346
12 | 1.5631 | 0.02253 | -0.0347 | 69.3786
12.5 | 1.5815 | 0.02534 | -0.0315 | 62.4112
13 | 1.5942 | 0.029 | -0.029 | 54.9724
13.5 | 1.5955 | 0.03408 | -0.0272 | 46.8163
14 | 1.5804 | 0.04123 | -0.0262 | 38.3313
14.5 | 1.5564 | 0.04986 | -0.0264 | 31.2154
15 | 1.5333 | 0.05891 | -0.0274 | 26.0278
15.5 | 1.5091 | 0.06869 | -0.0293 | 21.9697
16 | 1.4846 | 0.07901 | -0.0319 | 18.79
16.5 | 1.4554 | 0.09032 | -0.0353 | 16.1138
17 | 1.4237 | 0.10237 | -0.0394 | 13.9074
17.5 | 1.391 | 0.11504 | -0.0442 | 12.0914
18 | 1.3587 | 0.12805 | -0.0498 | 10.6107
18.5 | 1.3324 | 0.1406 | -0.0558 | 9.4765

## 39. Re 750k Mach 0.50 (1)
BIGFOIL.COM POLAR EXPORT
MS3-13Retro
MS3-13Retro |  |  |  | Cl Max: | 1.31 | at alpha= | 7.5 | deg
JavaFoil+Calcfoil stall+Eppler ext transition |  |  |  | L/D Max: | 53.651 | at alpha= | 5.5 | deg
Re: | 750000 |  |  | Cd Min: | 0.01523 | at alpha= | 0.5 | deg
Mach: | 0.5 |  |  | Cl=0 at alpha= | -2.558 | deg
|  |  |  | @ Cl=0.1, Cd= | 0.017997
|  |  |  | @ Cl=0.4, Cd= | 0.015276
|  |  |  | @ Cl=0.6, Cd= | 0.015757
alpha (deg) | Cl | Cd | Cm | Cl/Cd
-20 | -0.973 | 0.21931 | -0.025 | -4.435
-19.5 | -0.946 | 0.21898 | -0.025 | -4.32
-19 | -0.917 | 0.21033 | -0.025 | -4.36
-18.5 | -0.889 | 0.20236 | -0.024 | -4.396
-18 | -0.862 | 0.20019 | -0.025 | -4.308
-17.5 | -0.835 | 0.19323 | -0.025 | -4.323
-17 | -0.808 | 0.18172 | -0.025 | -4.448
-16.5 | -0.779 | 0.17814 | -0.024 | -4.374
-16 | -0.752 | 0.17211 | -0.024 | -4.368
-15.5 | -0.725 | 0.16786 | -0.024 | -4.316
-15 | -0.697 | 0.16381 | -0.025 | -4.256
-14.5 | -0.668 | 0.1553 | -0.024 | -4.303
-14 | -0.641 | 0.15099 | -0.024 | -4.244
-13.5 | -0.613 | 0.15055 | -0.024 | -4.073
-13 | -0.585 | 0.14178 | -0.023 | -4.124
-12.5 | -0.557 | 0.13924 | -0.023 | -4.001
-12 | -0.529 | 0.13603 | -0.024 | -3.892
-11.5 | -0.501 | 0.12751 | -0.023 | -3.93
-11 | -0.473 | 0.12154 | -0.023 | -3.894
-10.5 | -0.445 | 0.11656 | -0.022 | -3.818
-10 | -0.417 | 0.11224 | -0.023 | -3.718
-9.5 | -0.389 | 0.1077 | -0.022 | -3.612
-9 | -0.361 | 0.08887 | -0.021 | -4.062
-8.5 | -0.333 | 0.07616 | -0.022 | -4.377
-8 | -0.305 | 0.07425 | -0.02 | -4.105
-7.5 | -0.277 | 0.06121 | -0.02 | -4.524
-7 | -0.249 | 0.05847 | -0.02 | -4.258
-6.5 | -0.221 | 0.05723 | -0.019 | -3.86
-6 | -0.28 | 0.05374 | -0.018 | -5.212
-5.5 | -0.283 | 0.04913 | -0.018 | -5.753
-5 | -0.249 | 0.0466 | -0.018 | -5.349
-4.5 | -0.205 | 0.0442 | -0.019 | -4.645
-4 | -0.156 | 0.0421 | -0.02 | -3.705
-3.5 | -0.129 | 0.01903 | -0.055 | -6.778
-3 | -0.061 | 0.01877 | -0.055 | -3.257
-2.5 | 0.008 | 0.01854 | -0.055 | 0.438
-2 | 0.078 | 0.01838 | -0.056 | 4.25
-1.5 | 0.148 | 0.01716 | -0.056 | 8.653
-1 | 0.219 | 0.01681 | -0.057 | 13.014
-0.5 | 0.289 | 0.0165 | -0.057 | 17.509
0 | 0.359 | 0.01534 | -0.058 | 23.404
0.5 | 0.429 | 0.01523 | -0.058 | 28.151
1 | 0.499 | 0.01538 | -0.059 | 32.425
1.5 | 0.568 | 0.01562 | -0.059 | 36.389
2 | 0.638 | 0.01592 | -0.06 | 40.065
2.5 | 0.707 | 0.01636 | -0.06 | 43.215
3 | 0.776 | 0.01686 | -0.061 | 46.025
3.5 | 0.845 | 0.01743 | -0.061 | 48.441
4 | 0.913 | 0.01808 | -0.062 | 50.489
4.5 | 0.981 | 0.01886 | -0.062 | 51.981
5 | 1.048 | 0.01974 | -0.063 | 53.072
5.5 | 1.114 | 0.02076 | -0.063 | 53.651
6 | 1.152 | 0.02457 | -0.062 | 46.885
6.5 | 1.208 | 0.02591 | -0.062 | 46.614
7 | 1.26 | 0.02754 | -0.062 | 45.751
7.5 | 1.31 | 0.02948 | -0.062 | 44.418
8 | 1.14 | 0.05361 | -0.021 | 21.267
8.5 | 1.176 | 0.05673 | -0.02 | 20.723
9 | 1.198 | 0.06012 | -0.02 | 19.922
9.5 | 1.202 | 0.06438 | -0.02 | 18.67
10 | 1.172 | 0.06918 | -0.02 | 16.942
10.5 | 1.024 | 0.07599 | -0.021 | 13.48
11 | 0.839 | 0.06232 | -0.059 | 13.466
11.5 | 0.855 | 0.07337 | -0.058 | 11.654
12 | 0.866 | 0.08851 | -0.055 | 9.79
12.5 | 0.834 | 0.13713 | -0.031 | 6.081

## 40. Re 750k Mach 0.50 (2)
BIGFOIL.COM POLAR EXPORT
MS3-13Retro
MS3-13Retro |  |  |  | Cl Max: | 1.5328 | at alpha= | 11 | deg
XFOIL ncrit=9 |  |  |  | L/D Max: | 99.4577 | at alpha= | 5 | deg
Re: | 750000 |  |  | Cd Min: | 0.27761 | at alpha= | -20 | deg
Mach: | 0.5 |  |  | Cl=0 at alpha= | -2.6418 | deg
|  |  |  | @ Cl=0.1, Cd= | 0.0090765
|  |  |  | @ Cl=0.4, Cd= | 0.0077904
|  |  |  | @ Cl=0.6, Cd= | 0.0075705
alpha (deg) | Cl | Cd | Cm | Cl/Cd
-20 | -0.7749 | 0.27761 | 0.0727 | -2.7913
-19.5 | -0.7513 | 0.26936 | 0.068 | -2.7892
-19 | -0.7274 | 0.26193 | 0.0634 | -2.7771
-18.5 | -0.7033 | 0.25419 | 0.0583 | -2.7668
-18 | -0.6793 | 0.24609 | 0.0532 | -2.7604
-17.5 | -0.6562 | 0.23672 | 0.0468 | -2.7721
-17 | -0.6339 | 0.22803 | 0.0416 | -2.7799
-16.5 | -0.6098 | 0.22083 | 0.038 | -2.7614
-16 | -0.5864 | 0.21337 | 0.0336 | -2.7483
-15.5 | -0.5637 | 0.20546 | 0.029 | -2.7436
-15 | -0.5457 | 0.19571 | 0.0219 | -2.7883
-14.5 | -0.5222 | 0.18812 | 0.0191 | -2.7759
-14 | -0.4996 | 0.18114 | 0.0157 | -2.7581
-13.5 | -0.4789 | 0.1735 | 0.0117 | -2.7602
-13 | -0.4636 | 0.16404 | 0.0057 | -2.8261
-12.5 | -0.4492 | 0.15506 | 0.0009 | -2.8969
-12 | -0.4274 | 0.14832 | -0.0009 | -2.8816
-11.5 | -0.4092 | 0.14114 | -0.004 | -2.8992
-11 | -0.394 | 0.13329 | -0.0076 | -2.956
-10.5 | -0.3902 | 0.12247 | -0.0145 | -3.1861
-10 | -0.3804 | 0.11356 | -0.0185 | -3.3498
-9.5 | -0.379 | 0.10306 | -0.0212 | -3.6775
-9 | -0.3727 | 0.09471 | -0.0253 | -3.9352
-8.5 | -0.374 | 0.08486 | -0.0306 | -4.4073
-8 | -0.3779 | 0.07416 | -0.0379 | -5.0957
-7.5 | -0.3964 | 0.06396 | -0.043 | -6.1976
-7 | -0.4215 | 0.05082 | -0.0557 | -8.294
-6.5 | -0.445 | 0.03324 | -0.0707 | -13.3875
-6 | -0.4386 | 0.02236 | -0.0727 | -19.6154
-5.5 | -0.3937 | 0.01648 | -0.0707 | -23.8896
-5 | -0.3307 | 0.01366 | -0.0685 | -24.2094
-4.5 | -0.2624 | 0.01207 | -0.0667 | -21.7399
-4 | -0.1921 | 0.01102 | -0.0654 | -17.4319
-3.5 | -0.1212 | 0.01038 | -0.0646 | -11.6763
-3 | -0.0505 | 0.00998 | -0.0641 | -5.0601
-2.5 | 0.02 | 0.00958 | -0.0638 | 2.0877
-2 | 0.0897 | 0.00913 | -0.0637 | 9.8248
-1.5 | 0.159 | 0.00877 | -0.0637 | 18.13
-1 | 0.2284 | 0.00848 | -0.0639 | 26.934
-0.5 | 0.2975 | 0.00826 | -0.064 | 36.0169
0 | 0.3656 | 0.00801 | -0.0641 | 45.6429
0.5 | 0.4314 | 0.00759 | -0.0636 | 56.8379
1 | 0.487 | 0.00726 | -0.06 | 67.0799
1.5 | 0.579 | 0.00748 | -0.0647 | 77.4064
2 | 0.6463 | 0.00777 | -0.0644 | 83.1789
2.5 | 0.7124 | 0.0081 | -0.0638 | 87.9506
3 | 0.7793 | 0.00847 | -0.0633 | 92.0071
3.5 | 0.8461 | 0.00891 | -0.0627 | 94.9607
4 | 0.9131 | 0.00938 | -0.062 | 97.3454
4.5 | 0.9793 | 0.00993 | -0.0611 | 98.6203
5 | 1.0453 | 0.01051 | -0.0599 | 99.4577
5.5 | 1.1094 | 0.01123 | -0.0584 | 98.789
6 | 1.1736 | 0.01194 | -0.0566 | 98.2915
6.5 | 1.2354 | 0.01277 | -0.0543 | 96.7424
7 | 1.2939 | 0.01373 | -0.0514 | 94.2389
7.5 | 1.3479 | 0.01486 | -0.0478 | 90.7066
8 | 1.3967 | 0.0161 | -0.0432 | 86.7516
8.5 | 1.4327 | 0.01773 | -0.0373 | 80.8065
9 | 1.465 | 0.02004 | -0.0323 | 73.1038
9.5 | 1.4911 | 0.02329 | -0.0282 | 64.0232
10 | 1.5114 | 0.02744 | -0.0252 | 55.0802
10.5 | 1.5258 | 0.03243 | -0.0229 | 47.049
11 | 1.5328 | 0.03826 | -0.0212 | 40.0627
11.5 | 1.5301 | 0.04509 | -0.0201 | 33.9344
12 | 1.5168 | 0.05303 | -0.0198 | 28.6027
12.5 | 1.5037 | 0.06126 | -0.0202 | 24.5462
13 | 1.484 | 0.07047 | -0.0215 | 21.0586
13.5 | 1.459 | 0.08057 | -0.0237 | 18.1085
14 | 1.4285 | 0.09161 | -0.0269 | 15.5933
14.5 | 1.3941 | 0.10347 | -0.0312 | 13.4735
15 | 1.3576 | 0.11614 | -0.0367 | 11.6893
15.5 | 1.3234 | 0.12913 | -0.0431 | 10.2486
16 | 1.2934 | 0.14232 | -0.0504 | 9.088

## 41. Re 1M Mach 0.00 (1)
BIGFOIL.COM POLAR EXPORT
MS3-13Retro
MS3-13Retro |  |  |  | Cl Max: | 1.503 | at alpha= | 12.5 | deg
JavaFoil+Calcfoil stall+Eppler ext transition |  |  |  | L/D Max: | 59.846 | at alpha= | 8 | deg
Re: | 1000000 |  |  | Cd Min: | 0.01387 | at alpha= | 0.5 | deg
Mach: | 0 |  |  | Cl=0 at alpha= | -2.5583 | deg
|  |  |  | @ Cl=0.1, Cd= | 0.015605
|  |  |  | @ Cl=0.4, Cd= | 0.013893
|  |  |  | @ Cl=0.6, Cd= | 0.014422
alpha (deg) | Cl | Cd | Cm | Cl/Cd
-17.5 | -0.507 | 0.15475 | -0.018 | -3.275
-17 | -0.521 | 0.14716 | -0.018 | -3.544
-16.5 | -0.536 | 0.14055 | -0.019 | -3.811
-16 | -0.549 | 0.13491 | -0.018 | -4.069
-15.5 | -0.561 | 0.12753 | -0.018 | -4.4
-15 | -0.572 | 0.12206 | -0.018 | -4.69
-14.5 | -0.583 | 0.11641 | -0.018 | -5.004
-14 | -0.589 | 0.10989 | -0.016 | -5.361
-13.5 | -0.595 | 0.104 | -0.016 | -5.724
-13 | -0.599 | 0.09865 | -0.016 | -6.075
-12.5 | -0.6 | 0.09368 | -0.015 | -6.407
-12 | -0.599 | 0.08804 | -0.016 | -6.802
-11.5 | -0.594 | 0.08342 | -0.015 | -7.121
-11 | -0.586 | 0.0794 | -0.015 | -7.382
-10.5 | -0.575 | 0.07541 | -0.015 | -7.62
-10 | -0.56 | 0.07146 | -0.015 | -7.83
-9.5 | -0.541 | 0.06758 | -0.015 | -8.004
-9 | -0.519 | 0.0636 | -0.015 | -8.153
-8.5 | -0.493 | 0.06031 | -0.016 | -8.171
-8 | -0.464 | 0.05732 | -0.016 | -8.087
-7.5 | -0.431 | 0.05428 | -0.016 | -7.941
-7 | -0.494 | 0.01881 | -0.045 | -26.238
-6.5 | -0.446 | 0.01852 | -0.045 | -24.089
-6 | -0.396 | 0.01819 | -0.045 | -21.752
-5.5 | -0.343 | 0.01785 | -0.046 | -19.197
-5 | -0.287 | 0.01758 | -0.046 | -16.344
-4.5 | -0.23 | 0.01772 | -0.047 | -13.009
-4 | -0.172 | 0.0175 | -0.047 | -9.849
-3.5 | -0.113 | 0.01734 | -0.047 | -6.527
-3 | -0.053 | 0.0172 | -0.048 | -3.101
-2.5 | 0.007 | 0.01707 | -0.048 | 0.413
-2 | 0.068 | 0.01582 | -0.048 | 4.285
-1.5 | 0.129 | 0.01541 | -0.049 | 8.354
-1 | 0.19 | 0.01519 | -0.049 | 12.482
-0.5 | 0.25 | 0.01462 | -0.05 | 17.132
0 | 0.311 | 0.01394 | -0.05 | 22.317
0.5 | 0.372 | 0.01387 | -0.051 | 26.804
1 | 0.432 | 0.01392 | -0.051 | 31.066
1.5 | 0.493 | 0.01404 | -0.051 | 35.094
2 | 0.553 | 0.01421 | -0.052 | 38.935
2.5 | 0.613 | 0.01448 | -0.052 | 42.353
3 | 0.674 | 0.01479 | -0.053 | 45.544
3.5 | 0.733 | 0.01511 | -0.053 | 48.546
4 | 0.793 | 0.01549 | -0.053 | 51.224
4.5 | 0.853 | 0.01588 | -0.054 | 53.702
5 | 0.912 | 0.01631 | -0.054 | 55.907
5.5 | 0.971 | 0.01679 | -0.055 | 57.814
6 | 1.029 | 0.0173 | -0.055 | 59.467
6.5 | 1.087 | 0.02183 | -0.056 | 49.78
7 | 1.144 | 0.02266 | -0.056 | 50.499
7.5 | 1.192 | 0.0208 | -0.056 | 57.288
8 | 1.242 | 0.02076 | -0.056 | 59.846
8.5 | 1.288 | 0.02339 | -0.056 | 55.081
9 | 1.33 | 0.02445 | -0.057 | 54.387
9.5 | 1.368 | 0.02554 | -0.057 | 53.584
10 | 1.403 | 0.0269 | -0.057 | 52.146
10.5 | 1.432 | 0.02847 | -0.057 | 50.32
11 | 1.457 | 0.0302 | -0.057 | 48.249
11.5 | 1.241 | 0.07544 | -0.019 | 16.454
12 | 1.493 | 0.03448 | -0.057 | 43.308
12.5 | 1.503 | 0.03705 | -0.057 | 40.575
13 | 1.289 | 0.08828 | -0.019 | 14.603
13.5 | 1.297 | 0.0931 | -0.019 | 13.927
14 | 1.3 | 0.09806 | -0.019 | 13.256
14.5 | 1.299 | 0.10347 | -0.019 | 12.553
15 | 1.293 | 0.10908 | -0.02 | 11.853
15.5 | 1.281 | 0.11543 | -0.02 | 11.099
16 | 1.266 | 0.12043 | -0.02 | 10.509
16.5 | 1.246 | 0.12706 | -0.02 | 9.808
17 | 1.223 | 0.13409 | -0.02 | 9.124
17.5 | 1.198 | 0.14021 | -0.02 | 8.543

## 42. Re 1M Mach 0.00 (2)
BIGFOIL.COM POLAR EXPORT
MS3-13Retro
MS3-13Retro |  |  |  | Cl Max: | 1.6195 | at alpha= | 13.5 | deg
XFOIL ncrit=9 |  |  |  | L/D Max: | 113.413 | at alpha= | 6.5 | deg
Re: | 1000000 |  |  | Cd Min: | 0.17518 | at alpha= | -17 | deg
Mach: | 0 |  |  | Cl=0 at alpha= | -2.6511 | deg
|  |  |  | @ Cl=0.1, Cd= | 0.0076195
|  |  |  | @ Cl=0.4, Cd= | 0.006061
|  |  |  | @ Cl=0.6, Cd= | 0.0065506
alpha (deg) | Cl | Cd | Cm | Cl/Cd
-17 | -0.3845 | 0.17518 | 0.0057 | -2.1949
-16.5 | -0.3749 | 0.17066 | 0.0034 | -2.1968
-16 | -0.371 | 0.1647 | 0.0005 | -2.2526
-15.5 | -0.3707 | 0.15862 | -0.0027 | -2.337
-15 | -0.3626 | 0.15431 | -0.0041 | -2.3498
-14.5 | -0.3534 | 0.15085 | -0.0055 | -2.3427
-14 | -0.3504 | 0.14747 | -0.0069 | -2.3761
-13.5 | -0.3474 | 0.14275 | -0.0087 | -2.4336
-13 | -0.6389 | 0.10891 | -0.007 | -5.8663
-12.5 | -0.8563 | 0.05258 | -0.0445 | -16.2857
-12 | -0.8981 | 0.03721 | -0.0595 | -24.136
-11.5 | -0.897 | 0.03163 | -0.0585 | -28.3592
-11 | -0.8744 | 0.02749 | -0.0571 | -31.8079
-10.5 | -0.8409 | 0.02432 | -0.0559 | -34.5765
-10 | -0.8018 | 0.02174 | -0.0546 | -36.8813
-9.5 | -0.7586 | 0.01965 | -0.0535 | -38.6056
-8.5 | -0.6414 | 0.01589 | -0.0564 | -40.365
-8 | -0.5971 | 0.01414 | -0.0544 | -42.2277
-7.5 | -0.5474 | 0.01311 | -0.0533 | -41.7544
-7 | -0.4947 | 0.01227 | -0.0526 | -40.3178
-6.5 | -0.4399 | 0.01153 | -0.0522 | -38.1526
-6 | -0.3846 | 0.01081 | -0.052 | -35.5782
-5.5 | -0.3281 | 0.01027 | -0.052 | -31.9474
-5 | -0.2713 | 0.00973 | -0.052 | -27.8828
-4.5 | -0.2141 | 0.00928 | -0.0522 | -23.0711
-4 | -0.1563 | 0.00901 | -0.0524 | -17.3474
-3 | -0.0404 | 0.00842 | -0.0531 | -4.7981
-2.5 | 0.0175 | 0.00807 | -0.0535 | 2.1685
-2 | 0.0753 | 0.00773 | -0.0539 | 9.7413
-1.5 | 0.1334 | 0.00747 | -0.0544 | 17.8581
-1 | 0.1916 | 0.00723 | -0.0549 | 26.5007
-0.5 | 0.2496 | 0.00701 | -0.0553 | 35.6063
0 | 0.3068 | 0.0067 | -0.0557 | 45.791
0.5 | 0.3618 | 0.00625 | -0.0553 | 57.888
1 | 0.4103 | 0.00601 | -0.0529 | 68.2696
1.5 | 0.4851 | 0.00615 | -0.057 | 78.878
2 | 0.541 | 0.00633 | -0.0569 | 85.466
2.5 | 0.5976 | 0.00654 | -0.0571 | 91.3761
3 | 0.6543 | 0.00679 | -0.0573 | 96.3623
3.5 | 0.7112 | 0.00705 | -0.0575 | 100.8794
4 | 0.768 | 0.00733 | -0.0578 | 104.7749
5 | 0.8808 | 0.008 | -0.0583 | 110.1
5.5 | 0.9364 | 0.00841 | -0.0585 | 111.3436
6 | 0.9919 | 0.0088 | -0.0587 | 112.7159
6.5 | 1.0468 | 0.00923 | -0.0588 | 113.4128
7.5 | 1.1549 | 0.0102 | -0.0588 | 113.2255
8 | 1.208 | 0.01073 | -0.0587 | 112.5815
8.5 | 1.2593 | 0.01138 | -0.0584 | 110.6591
9 | 1.3102 | 0.01202 | -0.058 | 109.0017
9.5 | 1.3591 | 0.01278 | -0.0574 | 106.3459
10 | 1.4064 | 0.01362 | -0.0565 | 103.2599
10.5 | 1.4514 | 0.01455 | -0.0554 | 99.7526
11 | 1.4928 | 0.01566 | -0.0537 | 95.3257
11.5 | 1.5322 | 0.01677 | -0.0518 | 91.3655
12 | 1.5674 | 0.01799 | -0.0493 | 87.1262
12.5 | 1.5917 | 0.01946 | -0.0451 | 81.7934
13 | 1.6098 | 0.02134 | -0.0407 | 75.4358
13.5 | 1.6195 | 0.02417 | -0.0366 | 67.0046
14 | 1.6159 | 0.02863 | -0.033 | 56.4408
14.5 | 1.6124 | 0.03376 | -0.0309 | 47.7607
15 | 1.6132 | 0.03893 | -0.0299 | 41.4385
15.5 | 1.6108 | 0.04477 | -0.0296 | 35.9795
16 | 1.6005 | 0.05181 | -0.0299 | 30.8917
16.5 | 1.5899 | 0.0593 | -0.0308 | 26.8111
17 | 1.574 | 0.06788 | -0.0325 | 23.188
17.5 | 1.5532 | 0.07754 | -0.0349 | 20.031
18 | 1.528 | 0.08815 | -0.0379 | 17.3341
18.5 | 1.4987 | 0.09976 | -0.0417 | 15.0231

## 43. Re 1M Mach 0.10 (1)
BIGFOIL.COM POLAR EXPORT
MS3-13Retro
MS3-13Retro |  |  |  | Cl Max: | 1.5 | at alpha= | 12.5 | deg
JavaFoil+Calcfoil stall+Eppler ext transition |  |  |  | L/D Max: | 59.459 | at alpha= | 6 | deg
Re: | 1000000 |  |  | Cd Min: | 0.0139 | at alpha= | 0.5 | deg
Mach: | 0.1 |  |  | Cl=0 at alpha= | -2.5574 | deg
|  |  |  | @ Cl=0.1, Cd= | 0.015645
|  |  |  | @ Cl=0.4, Cd= | 0.013921
|  |  |  | @ Cl=0.6, Cd= | 0.014445
alpha (deg) | Cl | Cd | Cm | Cl/Cd
-17 | -0.476 | 0.15049 | -0.019 | -3.162
-16.5 | -0.493 | 0.14285 | -0.018 | -3.448
-16 | -0.509 | 0.1357 | -0.018 | -3.749
-15.5 | -0.525 | 0.12872 | -0.019 | -4.076
-15 | -0.539 | 0.1228 | -0.018 | -4.388
-14.5 | -0.552 | 0.1168 | -0.018 | -4.723
-14 | -0.563 | 0.11107 | -0.018 | -5.071
-13.5 | -0.573 | 0.10545 | -0.019 | -5.432
-13 | -0.578 | 0.09949 | -0.016 | -5.812
-12.5 | -0.583 | 0.09432 | -0.016 | -6.177
-12 | -0.584 | 0.08904 | -0.016 | -6.557
-11.5 | -0.582 | 0.08398 | -0.016 | -6.928
-11 | -0.576 | 0.07977 | -0.015 | -7.223
-10.5 | -0.567 | 0.07577 | -0.015 | -7.484
-10 | -0.554 | 0.07167 | -0.015 | -7.729
-9.5 | -0.537 | 0.06798 | -0.016 | -7.898
-9 | -0.516 | 0.06427 | -0.016 | -8.029
-8.5 | -0.491 | 0.06054 | -0.016 | -8.114
-8 | -0.463 | 0.05747 | -0.016 | -8.056
-7.5 | -0.431 | 0.05474 | -0.016 | -7.875
-7 | -0.396 | 0.05176 | -0.017 | -7.655
-6.5 | -0.447 | 0.01858 | -0.045 | -24.069
-6 | -0.397 | 0.01825 | -0.046 | -21.751
-5.5 | -0.344 | 0.01791 | -0.046 | -19.208
-5 | -0.289 | 0.01763 | -0.046 | -16.371
-4.5 | -0.232 | 0.01775 | -0.047 | -13.042
-4 | -0.173 | 0.01754 | -0.047 | -9.871
-3.5 | -0.114 | 0.01738 | -0.048 | -6.546
-3 | -0.054 | 0.01723 | -0.048 | -3.111
-2.5 | 0.007 | 0.0171 | -0.048 | 0.415
-2 | 0.068 | 0.01586 | -0.049 | 4.297
-1.5 | 0.129 | 0.01545 | -0.049 | 8.372
-1 | 0.191 | 0.01522 | -0.05 | 12.523
-0.5 | 0.252 | 0.01464 | -0.05 | 17.192
0 | 0.313 | 0.01398 | -0.05 | 22.367
0.5 | 0.374 | 0.0139 | -0.051 | 26.878
1 | 0.435 | 0.01395 | -0.051 | 31.154
1.5 | 0.495 | 0.01408 | -0.052 | 35.186
2 | 0.556 | 0.01424 | -0.052 | 39.034
2.5 | 0.616 | 0.01452 | -0.052 | 42.457
3 | 0.677 | 0.01483 | -0.053 | 45.648
3.5 | 0.737 | 0.01515 | -0.053 | 48.644
4 | 0.797 | 0.01554 | -0.054 | 51.312
4.5 | 0.857 | 0.01593 | -0.054 | 53.779
5 | 0.916 | 0.01638 | -0.055 | 55.95
5.5 | 0.975 | 0.01687 | -0.055 | 57.823
6 | 1.034 | 0.01739 | -0.055 | 59.459
6.5 | 1.092 | 0.02199 | -0.056 | 49.67
7 | 1.144 | 0.02106 | -0.056 | 54.341
7.5 | 1.196 | 0.02095 | -0.056 | 57.1
8 | 1.247 | 0.02266 | -0.057 | 55.015
8.5 | 1.293 | 0.02358 | -0.057 | 54.817
9 | 1.334 | 0.02468 | -0.057 | 54.035
9.5 | 1.372 | 0.02581 | -0.057 | 53.16
10 | 1.406 | 0.02723 | -0.057 | 51.625
10.5 | 1.435 | 0.02886 | -0.057 | 49.709
11 | 1.22 | 0.07166 | -0.019 | 17.028
11.5 | 1.243 | 0.07537 | -0.019 | 16.494
12 | 1.492 | 0.03497 | -0.057 | 42.668
12.5 | 1.5 | 0.03777 | -0.057 | 39.706
13 | 1.286 | 0.08837 | -0.019 | 14.556
13.5 | 1.292 | 0.09352 | -0.019 | 13.812
14 | 1.292 | 0.09868 | -0.019 | 13.097
14.5 | 1.288 | 0.10385 | -0.019 | 12.406
15 | 1.279 | 0.10953 | -0.019 | 11.68
15.5 | 1.264 | 0.11586 | -0.02 | 10.909
16 | 1.244 | 0.12088 | -0.02 | 10.293
16.5 | 1.22 | 0.12927 | -0.02 | 9.441
17 | 1.193 | 0.13509 | -0.02 | 8.834
17.5 | 1.277 | 0.09153 | -0.055 | 13.955

## 44. Re 1M Mach 0.10 (2)
BIGFOIL.COM POLAR EXPORT
MS3-13Retro
MS3-13Retro |  |  |  | Cl Max: | 1.6158 | at alpha= | 13.5 | deg
XFOIL ncrit=9 |  |  |  | L/D Max: | 113.187 | at alpha= | 7 | deg
Re: | 1000000 |  |  | Cd Min: | 0.19994 | at alpha= | -16.5 | deg
Mach: | 0.1 |  |  | Cl=0 at alpha= | -2.6503 | deg
|  |  |  | @ Cl=0.1, Cd= | 0.0076522
|  |  |  | @ Cl=0.4, Cd= | 0.0060981
|  |  |  | @ Cl=0.6, Cd= | 0.006565
alpha (deg) | Cl | Cd | Cm | Cl/Cd
-16.5 | -0.5903 | 0.19994 | 0.0321 | -2.9524
-16 | -0.5726 | 0.19403 | 0.0288 | -2.9511
-15.5 | -0.5561 | 0.18754 | 0.0253 | -2.9652
-15 | -0.5412 | 0.18033 | 0.0217 | -3.0012
-14.5 | -0.5346 | 0.16908 | 0.0155 | -3.1618
-14 | -0.523 | 0.16175 | 0.0128 | -3.2334
-13.5 | -0.5071 | 0.156 | 0.0104 | -3.2506
-12.5 | -0.7364 | 0.08014 | -0.0231 | -9.1889
-12 | -0.8375 | 0.04742 | -0.0506 | -17.6613
-11.5 | -0.8714 | 0.03571 | -0.0598 | -24.4021
-11 | -0.8642 | 0.03009 | -0.0588 | -28.7205
-10.5 | -0.8379 | 0.02607 | -0.0575 | -32.1404
-10 | -0.8024 | 0.02296 | -0.056 | -34.9477
-9.5 | -0.7614 | 0.02053 | -0.0547 | -37.0872
-9 | -0.6988 | 0.01829 | -0.0573 | -38.2067
-8.5 | -0.6448 | 0.01646 | -0.0574 | -39.1738
-8 | -0.6011 | 0.01452 | -0.0553 | -41.3981
-7.5 | -0.5513 | 0.01335 | -0.054 | -41.2959
-7 | -0.4982 | 0.01245 | -0.0532 | -40.0161
-6.5 | -0.4432 | 0.01166 | -0.0528 | -38.0103
-6 | -0.3874 | 0.01093 | -0.0525 | -35.4437
-5.5 | -0.3305 | 0.01034 | -0.0524 | -31.9632
-5 | -0.2733 | 0.00981 | -0.0524 | -27.8593
-4.5 | -0.2157 | 0.00932 | -0.0526 | -23.1438
-4 | -0.1574 | 0.00906 | -0.0528 | -17.3731
-3.5 | -0.0992 | 0.00876 | -0.0531 | -11.3242
-3 | -0.0407 | 0.00846 | -0.0534 | -4.8109
-2.5 | 0.0175 | 0.0081 | -0.0538 | 2.1605
-2 | 0.0757 | 0.00776 | -0.0542 | 9.7552
-1.5 | 0.1343 | 0.0075 | -0.0547 | 17.9067
-1 | 0.1928 | 0.00726 | -0.0551 | 26.5565
-0.5 | 0.2511 | 0.00705 | -0.0556 | 35.617
0 | 0.3088 | 0.00672 | -0.056 | 45.9524
0.5 | 0.3642 | 0.00629 | -0.0557 | 57.9014
1 | 0.4127 | 0.00603 | -0.0532 | 68.4411
1.5 | 0.4879 | 0.00617 | -0.0572 | 79.0762
2 | 0.5444 | 0.00635 | -0.0572 | 85.7323
2.5 | 0.6013 | 0.00657 | -0.0573 | 91.5221
3 | 0.6583 | 0.00683 | -0.0575 | 96.3836
3.5 | 0.7157 | 0.00708 | -0.0578 | 101.0876
4 | 0.7728 | 0.00738 | -0.058 | 104.7154
4.5 | 0.8297 | 0.00771 | -0.0583 | 107.6135
5 | 0.8863 | 0.00805 | -0.0585 | 110.0994
5.5 | 0.9423 | 0.00846 | -0.0587 | 111.383
6 | 0.9982 | 0.00886 | -0.0588 | 112.6637
6.5 | 1.0534 | 0.00932 | -0.0589 | 113.0258
7 | 1.1081 | 0.00979 | -0.0589 | 113.1869
7.5 | 1.1623 | 0.01028 | -0.0588 | 113.0642
8 | 1.2156 | 0.01083 | -0.0586 | 112.2438
8.5 | 1.2673 | 0.0115 | -0.0582 | 110.2
9 | 1.3185 | 0.01215 | -0.0577 | 108.5185
9.5 | 1.3671 | 0.01297 | -0.0569 | 105.4048
10 | 1.4149 | 0.01379 | -0.056 | 102.6033
10.5 | 1.4592 | 0.0148 | -0.0546 | 98.5946
11 | 1.5007 | 0.01591 | -0.0528 | 94.3243
11.5 | 1.5389 | 0.0171 | -0.0506 | 89.9942
12 | 1.5718 | 0.0184 | -0.0476 | 85.4239
12.5 | 1.5928 | 0.02 | -0.0428 | 79.64
13 | 1.6103 | 0.02209 | -0.0386 | 72.8972
13.5 | 1.6158 | 0.02546 | -0.0346 | 63.4643
14 | 1.6092 | 0.03049 | -0.0314 | 52.778
14.5 | 1.6068 | 0.03579 | -0.0298 | 44.8952
15 | 1.6066 | 0.04129 | -0.0291 | 38.9101
15.5 | 1.601 | 0.04767 | -0.0291 | 33.5851
16 | 1.5877 | 0.05527 | -0.0297 | 28.7263
16.5 | 1.5747 | 0.06334 | -0.031 | 24.8611
17 | 1.5559 | 0.07253 | -0.033 | 21.4518
17.5 | 1.5322 | 0.08277 | -0.0358 | 18.5115
18 | 1.5044 | 0.09402 | -0.0393 | 16.0009
18.5 | 1.4743 | 0.1059 | -0.0433 | 13.9216

## 45. Re 1M Mach 0.25 (1)
BIGFOIL.COM POLAR EXPORT
MS3-13Retro
MS3-13Retro |  |  |  | Cl Max: | 1.39 | at alpha= | 9.5 | deg
JavaFoil+Calcfoil stall+Eppler ext transition |  |  |  | L/D Max: | 59.34 | at alpha= | 6 | deg
Re: | 1000000 |  |  | Cd Min: | 0.01407 | at alpha= | 0.5 | deg
Mach: | 0.25 |  |  | Cl=0 at alpha= | -2.5564 | deg
|  |  |  | @ Cl=0.1, Cd= | 0.016459
|  |  |  | @ Cl=0.4, Cd= | 0.014083
|  |  |  | @ Cl=0.6, Cd= | 0.01457
alpha (deg) | Cl | Cd | Cm | Cl/Cd
-15 | -0.202 | 0.13034 | -0.019 | -1.547
-14.5 | -0.259 | 0.12503 | -0.019 | -2.07
-14 | -0.307 | 0.11743 | -0.019 | -2.617
-13.5 | -0.351 | 0.11103 | -0.02 | -3.158
-13 | -0.389 | 0.10461 | -0.02 | -3.718
-12.5 | -0.422 | 0.09973 | -0.02 | -4.236
-12 | -0.451 | 0.09413 | -0.019 | -4.787
-11.5 | -0.474 | 0.08858 | -0.02 | -5.346
-11 | -0.489 | 0.08313 | -0.017 | -5.883
-10.5 | -0.499 | 0.07871 | -0.016 | -6.344
-10 | -0.503 | 0.07454 | -0.016 | -6.753
-9.5 | -0.501 | 0.06964 | -0.016 | -7.189
-9 | -0.492 | 0.06572 | -0.016 | -7.478
-8.5 | -0.476 | 0.06234 | -0.016 | -7.639
-8 | -0.455 | 0.05866 | -0.016 | -7.757
-7.5 | -0.429 | 0.05553 | -0.016 | -7.717
-7 | -0.397 | 0.05269 | -0.017 | -7.54
-6.5 | -0.362 | 0.04991 | -0.017 | -7.251
-6 | -0.323 | 0.04751 | -0.017 | -6.796
-5.5 | -0.35 | 0.01824 | -0.047 | -19.216
-5 | -0.295 | 0.01825 | -0.048 | -16.152
-4.5 | -0.237 | 0.018 | -0.048 | -13.164
-4 | -0.177 | 0.01774 | -0.048 | -9.999
-3.5 | -0.117 | 0.01756 | -0.049 | -6.645
-3 | -0.055 | 0.0174 | -0.049 | -3.162
-2.5 | 0.007 | 0.01727 | -0.05 | 0.422
-2 | 0.07 | 0.01715 | -0.05 | 4.081
-1.5 | 0.133 | 0.0157 | -0.05 | 8.463
-1 | 0.196 | 0.01538 | -0.051 | 12.73
-0.5 | 0.259 | 0.01521 | -0.051 | 16.999
0 | 0.321 | 0.01419 | -0.052 | 22.634
0.5 | 0.384 | 0.01407 | -0.052 | 27.277
1 | 0.446 | 0.01412 | -0.053 | 31.613
1.5 | 0.509 | 0.01426 | -0.053 | 35.685
2 | 0.571 | 0.01443 | -0.053 | 39.594
2.5 | 0.633 | 0.01473 | -0.054 | 43.008
3 | 0.695 | 0.01505 | -0.054 | 46.194
3.5 | 0.757 | 0.01542 | -0.055 | 49.109
4 | 0.819 | 0.01582 | -0.055 | 51.752
4.5 | 0.88 | 0.01625 | -0.056 | 54.156
5 | 0.941 | 0.01676 | -0.056 | 56.146
5.5 | 1.001 | 0.01729 | -0.057 | 57.921
6 | 1.061 | 0.01789 | -0.057 | 59.34
6.5 | 1.115 | 0.02106 | -0.057 | 52.968
7 | 1.169 | 0.02101 | -0.057 | 55.64
7.5 | 1.221 | 0.02274 | -0.058 | 53.707
8 | 1.271 | 0.02369 | -0.058 | 53.677
8.5 | 1.316 | 0.02476 | -0.058 | 53.154
9 | 1.356 | 0.02603 | -0.058 | 52.065
9.5 | 1.39 | 0.02753 | -0.058 | 50.505
10 | 1.184 | 0.06478 | -0.019 | 18.275
10.5 | 1.211 | 0.06852 | -0.019 | 17.671
11 | 1.232 | 0.07225 | -0.019 | 17.054
11.5 | 1.248 | 0.0765 | -0.019 | 16.312
12 | 1.257 | 0.0807 | -0.019 | 15.579
12.5 | 1.26 | 0.08559 | -0.019 | 14.72
13 | 1.255 | 0.09063 | -0.019 | 13.849
13.5 | 1.243 | 0.09576 | -0.019 | 12.979
14 | 1.223 | 0.10121 | -0.019 | 12.082
14.5 | 1.195 | 0.10733 | -0.02 | 11.133

## 46. Re 1M Mach 0.25 (2)
BIGFOIL.COM POLAR EXPORT
MS3-13Retro
MS3-13Retro |  |  |  | Cl Max: | 1.6051 | at alpha= | 13 | deg
XFOIL ncrit=9 |  |  |  | L/D Max: | 112.266 | at alpha= | 6.5 | deg
Re: | 1000000 |  |  | Cd Min: | 0.1726 | at alpha= | -14.5 | deg
Mach: | 0.25 |  |  | Cl=0 at alpha= | -2.6485 | deg
|  |  |  | @ Cl=0.1, Cd= | 0.0078167
|  |  |  | @ Cl=0.4, Cd= | 0.0063619
|  |  |  | @ Cl=0.6, Cd= | 0.006644
alpha (deg) | Cl | Cd | Cm | Cl/Cd
-14.5 | -0.5303 | 0.1726 | 0.016 | -3.0724
-14 | -0.5147 | 0.16595 | 0.0136 | -3.1015
-13.5 | -0.4978 | 0.15994 | 0.011 | -3.1124
-13 | -0.4835 | 0.15304 | 0.0079 | -3.1593
-12.5 | -0.4719 | 0.14525 | 0.0044 | -3.2489
-12 | -0.4737 | 0.13232 | -0.0022 | -3.58
-11.5 | -0.4662 | 0.12512 | -0.0046 | -3.726
-11 | -0.4546 | 0.11849 | -0.0074 | -3.8366
-10.5 | -0.6952 | 0.05748 | -0.0401 | -12.0946
-10 | -0.7411 | 0.03708 | -0.0615 | -19.9865
-9.5 | -0.7442 | 0.0293 | -0.0619 | -25.3993
-9 | -0.7059 | 0.02374 | -0.0635 | -29.7346
-8.5 | -0.6617 | 0.01987 | -0.0628 | -33.3015
-8 | -0.6215 | 0.01693 | -0.0599 | -36.71
-7.5 | -0.5721 | 0.01501 | -0.0581 | -38.1146
-7 | -0.5176 | 0.01368 | -0.057 | -37.8363
-6.5 | -0.4612 | 0.01253 | -0.0561 | -36.8077
-6 | -0.403 | 0.01163 | -0.0555 | -34.6518
-5.5 | -0.3443 | 0.01077 | -0.0551 | -31.9684
-5 | -0.2843 | 0.01018 | -0.0549 | -27.9273
-4 | -0.1639 | 0.00922 | -0.0549 | -17.7766
-3.5 | -0.1032 | 0.00894 | -0.055 | -11.5436
-3 | -0.0426 | 0.00865 | -0.0552 | -4.9249
-2.5 | 0.018 | 0.00828 | -0.0555 | 2.1739
-2 | 0.0783 | 0.00791 | -0.0559 | 9.8989
-1.5 | 0.1388 | 0.00765 | -0.0563 | 18.1438
-1 | 0.1994 | 0.00741 | -0.0567 | 26.9096
-0.5 | 0.2598 | 0.00719 | -0.0572 | 36.1335
0 | 0.3197 | 0.00691 | -0.0575 | 46.2663
0.5 | 0.3776 | 0.00651 | -0.0574 | 58.0031
1 | 0.4275 | 0.00618 | -0.0549 | 69.1748
1.5 | 0.501 | 0.00629 | -0.0579 | 79.6502
2 | 0.5632 | 0.0065 | -0.0587 | 86.6462
2.5 | 0.622 | 0.00673 | -0.0587 | 92.422
3 | 0.681 | 0.007 | -0.0588 | 97.2857
3.5 | 0.7402 | 0.00728 | -0.059 | 101.6758
4 | 0.7994 | 0.00759 | -0.0591 | 105.3228
4.5 | 0.8581 | 0.00797 | -0.0592 | 107.6662
5 | 0.9169 | 0.00833 | -0.0593 | 110.072
5.5 | 0.9748 | 0.00879 | -0.0593 | 110.8987
6 | 1.0328 | 0.00922 | -0.0592 | 112.0174
6.5 | 1.0901 | 0.00971 | -0.059 | 112.2657
7 | 1.1465 | 0.01027 | -0.0587 | 111.6358
7.5 | 1.2028 | 0.01081 | -0.0582 | 111.2673
8 | 1.2579 | 0.01141 | -0.0576 | 110.2454
8.5 | 1.3107 | 0.01218 | -0.0567 | 107.6108
9 | 1.363 | 0.01294 | -0.0556 | 105.3323
10 | 1.4585 | 0.01492 | -0.0522 | 97.7547
10.5 | 1.5006 | 0.01612 | -0.0497 | 93.0893
11 | 1.5371 | 0.01748 | -0.0464 | 87.9348
11.5 | 1.5636 | 0.01898 | -0.0416 | 82.3815
12 | 1.5845 | 0.02101 | -0.0369 | 75.4165
12.5 | 1.6 | 0.02381 | -0.033 | 67.1987
13 | 1.6051 | 0.02794 | -0.0298 | 57.4481
13.5 | 1.5923 | 0.03428 | -0.0276 | 46.4498
14 | 1.582 | 0.04104 | -0.0267 | 38.5478
14.5 | 1.5719 | 0.04819 | -0.0267 | 32.6188
15 | 1.5589 | 0.05599 | -0.0273 | 27.8425
15.5 | 1.5402 | 0.06496 | -0.0288 | 23.71
16 | 1.5154 | 0.0751 | -0.0312 | 20.1784
16.5 | 1.4852 | 0.08639 | -0.0344 | 17.1918
17 | 1.4531 | 0.09836 | -0.0383 | 14.7733
17.5 | 1.4221 | 0.11052 | -0.0426 | 12.8674
18 | 1.3909 | 0.12312 | -0.0478 | 11.2971

## 47. Re 1M Mach 0.50 (1)
BIGFOIL.COM POLAR EXPORT
MS3-13Retro
MS3-13Retro |  |  |  | Cl Max: | 1.361 | at alpha= | 8 | deg
JavaFoil+Calcfoil stall+Eppler ext transition |  |  |  | L/D Max: | 56.546 | at alpha= | 5.5 | deg
Re: | 1000000 |  |  | Cd Min: | 0.01493 | at alpha= | 0.5 | deg
Mach: | 0.5 |  |  | Cl=0 at alpha= | -2.558 | deg
|  |  |  | @ Cl=0.1, Cd= | 0.017473
|  |  |  | @ Cl=0.4, Cd= | 0.015348
|  |  |  | @ Cl=0.6, Cd= | 0.015243
alpha (deg) | Cl | Cd | Cm | Cl/Cd
-20 | -0.973 | 0.20861 | -0.025 | -4.663
-19.5 | -0.946 | 0.20313 | -0.025 | -4.657
-19 | -0.917 | 0.19731 | -0.025 | -4.648
-18.5 | -0.89 | 0.19119 | -0.025 | -4.653
-18 | -0.862 | 0.18531 | -0.025 | -4.654
-17.5 | -0.835 | 0.17876 | -0.025 | -4.673
-17 | -0.808 | 0.17303 | -0.025 | -4.671
-16.5 | -0.779 | 0.16655 | -0.024 | -4.679
-16 | -0.752 | 0.16303 | -0.024 | -4.612
-15.5 | -0.725 | 0.15881 | -0.024 | -4.562
-15 | -0.697 | 0.1548 | -0.025 | -4.504
-14.5 | -0.668 | 0.1461 | -0.024 | -4.575
-14 | -0.641 | 0.14186 | -0.024 | -4.517
-13.5 | -0.613 | 0.14039 | -0.024 | -4.368
-13 | -0.585 | 0.13505 | -0.023 | -4.33
-12.5 | -0.557 | 0.13254 | -0.023 | -4.203
-12 | -0.529 | 0.12934 | -0.024 | -4.094
-11.5 | -0.501 | 0.11769 | -0.023 | -4.258
-11 | -0.473 | 0.11534 | -0.023 | -4.104
-10.5 | -0.445 | 0.11193 | -0.022 | -3.977
-10 | -0.417 | 0.10452 | -0.023 | -3.993
-9.5 | -0.389 | 0.08614 | -0.022 | -4.517
-9 | -0.361 | 0.08252 | -0.021 | -4.375
-8.5 | -0.333 | 0.07334 | -0.023 | -4.547
-8 | -0.305 | 0.07065 | -0.02 | -4.316
-7.5 | -0.277 | 0.0598 | -0.02 | -4.631
-7 | -0.25 | 0.05766 | -0.026 | -4.34
-6.5 | -0.223 | 0.05263 | -0.028 | -4.241
-6 | -0.28 | 0.05213 | -0.019 | -5.374
-5.5 | -0.283 | 0.04856 | -0.019 | -5.822
-5 | -0.249 | 0.04593 | -0.019 | -5.428
-4.5 | -0.205 | 0.04361 | -0.02 | -4.709
-4 | -0.195 | 0.0188 | -0.054 | -10.347
-3.5 | -0.129 | 0.01848 | -0.055 | -6.981
-3 | -0.061 | 0.01822 | -0.055 | -3.354
-2.5 | 0.008 | 0.01801 | -0.056 | 0.451
-2 | 0.078 | 0.01786 | -0.056 | 4.374
-1.5 | 0.148 | 0.01663 | -0.056 | 8.926
-1 | 0.219 | 0.01629 | -0.057 | 13.431
-0.5 | 0.289 | 0.01606 | -0.057 | 17.99
0 | 0.359 | 0.01594 | -0.058 | 22.514
0.5 | 0.429 | 0.01493 | -0.058 | 28.718
1 | 0.499 | 0.01497 | -0.059 | 33.317
1.5 | 0.568 | 0.01512 | -0.059 | 37.573
2 | 0.638 | 0.01539 | -0.06 | 41.422
2.5 | 0.707 | 0.01572 | -0.06 | 44.971
3 | 0.776 | 0.01619 | -0.061 | 47.915
3.5 | 0.845 | 0.01671 | -0.061 | 50.531
4 | 0.913 | 0.0173 | -0.062 | 52.774
4.5 | 0.981 | 0.01798 | -0.062 | 54.521
5 | 1.048 | 0.01878 | -0.063 | 55.793
5.5 | 1.114 | 0.0197 | -0.063 | 56.546
6 | 1.156 | 0.02359 | -0.062 | 48.983
6.5 | 1.211 | 0.02483 | -0.063 | 48.783
7 | 1.264 | 0.02636 | -0.063 | 47.961
7.5 | 1.314 | 0.02818 | -0.063 | 46.622
8 | 1.361 | 0.03032 | -0.063 | 44.875
8.5 | 1.176 | 0.05625 | -0.021 | 20.902
9 | 1.198 | 0.05965 | -0.02 | 20.081
9.5 | 1.202 | 0.06361 | -0.021 | 18.895
10 | 1.172 | 0.06822 | -0.02 | 17.181
10.5 | 1.167 | 0.05092 | -0.061 | 22.913
11 | 0.843 | 0.05903 | -0.06 | 14.28
11.5 | 0.859 | 0.06937 | -0.059 | 12.387
12 | 0.871 | 0.08376 | -0.056 | 10.402
12.5 | 0.834 | 0.12971 | -0.031 | 6.43
13 | 0.862 | 0.13465 | -0.033 | 6.399

## 48. Re 1M Mach 0.50 (2)
BIGFOIL.COM POLAR EXPORT
MS3-13Retro
MS3-13Retro |  |  |  | Cl Max: | 1.5818 | at alpha= | 11.5 | deg
XFOIL ncrit=9 |  |  |  | L/D Max: | 108.029 | at alpha= | 5 | deg
Re: | 1000000 |  |  | Cd Min: | 0.27785 | at alpha= | -20 | deg
Mach: | 0.5 |  |  | Cl=0 at alpha= | -2.6359 | deg
|  |  |  | @ Cl=0.1, Cd= | 0.0085669
|  |  |  | @ Cl=0.4, Cd= | 0.0075182
|  |  |  | @ Cl=0.6, Cd= | 0.0070047
alpha (deg) | Cl | Cd | Cm | Cl/Cd
-20 | -0.7766 | 0.27785 | 0.0744 | -2.795
-19.5 | -0.7528 | 0.27036 | 0.0693 | -2.7844
-19 | -0.7288 | 0.26247 | 0.0641 | -2.7767
-18.5 | -0.7048 | 0.25425 | 0.0589 | -2.7721
-18 | -0.6812 | 0.24462 | 0.0526 | -2.7847
-17.5 | -0.6591 | 0.23572 | 0.0466 | -2.7961
-17 | -0.635 | 0.22827 | 0.0431 | -2.7818
-16.5 | -0.6114 | 0.22094 | 0.0387 | -2.7673
-16 | -0.5882 | 0.21326 | 0.0342 | -2.7581
-15.5 | -0.5665 | 0.20414 | 0.0287 | -2.7751
-15 | -0.548 | 0.19476 | 0.0225 | -2.8137
-14.5 | -0.5244 | 0.18771 | 0.0199 | -2.7937
-14 | -0.5023 | 0.18058 | 0.0162 | -2.7816
-13.5 | -0.4816 | 0.17302 | 0.0123 | -2.7835
-13 | -0.4672 | 0.16295 | 0.006 | -2.8671
-12.5 | -0.4514 | 0.15418 | 0.0019 | -2.9277
-12 | -0.4311 | 0.14747 | -0.0004 | -2.9233
-11.5 | -0.4132 | 0.14029 | -0.0035 | -2.9453
-11 | -0.398 | 0.13247 | -0.0071 | -3.0045
-10.5 | -0.2663 | 0.10677 | -0.0285 | -2.4941
-9.5 | -0.3879 | 0.10142 | -0.0208 | -3.8247
-9 | -0.3856 | 0.09232 | -0.0254 | -4.1768
-8.5 | -0.3871 | 0.08218 | -0.0316 | -4.7104
-8 | -0.4063 | 0.07186 | -0.0357 | -5.654
-7.5 | -0.4328 | 0.05929 | -0.0447 | -7.2997
-7 | -0.4574 | 0.04378 | -0.0624 | -10.4477
-6.5 | -0.4697 | 0.0295 | -0.0716 | -15.922
-6 | -0.4526 | 0.02 | -0.072 | -22.63
-5.5 | -0.4017 | 0.01488 | -0.0698 | -26.996
-5 | -0.336 | 0.01249 | -0.0676 | -26.9015
-4.5 | -0.2658 | 0.01117 | -0.066 | -23.7959
-4 | -0.1944 | 0.01029 | -0.0649 | -18.8921
-3.5 | -0.1232 | 0.00968 | -0.0642 | -12.7273
-3 | -0.0517 | 0.00933 | -0.0637 | -5.5413
-2.5 | 0.0193 | 0.009 | -0.0635 | 2.1444
-2 | 0.0894 | 0.00862 | -0.0635 | 10.3712
-1.5 | 0.1593 | 0.00827 | -0.0636 | 19.2624
-1 | 0.2292 | 0.00801 | -0.0638 | 28.6142
-0.5 | 0.2986 | 0.00782 | -0.0641 | 38.1841
0 | 0.368 | 0.00764 | -0.0643 | 48.1675
0.5 | 0.4363 | 0.00738 | -0.0645 | 59.1192
1 | 0.4997 | 0.00697 | -0.0633 | 71.693
1.5 | 0.5614 | 0.00688 | -0.0611 | 81.5988
2 | 0.6481 | 0.00716 | -0.0648 | 90.5168
2.5 | 0.7149 | 0.00747 | -0.0643 | 95.7028
3 | 0.7822 | 0.00783 | -0.0639 | 99.8978
3.5 | 0.85 | 0.00823 | -0.0635 | 103.2807
4 | 0.9178 | 0.00868 | -0.0629 | 105.7373
4.5 | 0.9851 | 0.00919 | -0.0621 | 107.1926
5 | 1.0522 | 0.00974 | -0.0611 | 108.0287
5.5 | 1.1179 | 0.0104 | -0.0598 | 107.4904
6 | 1.1837 | 0.01105 | -0.0582 | 107.1222
6.5 | 1.2479 | 0.0118 | -0.0562 | 105.7542
7 | 1.3096 | 0.01266 | -0.0536 | 103.4439
7.5 | 1.3677 | 0.01367 | -0.0504 | 100.0512
8 | 1.4215 | 0.0148 | -0.0464 | 96.0473
8.5 | 1.4628 | 0.01623 | -0.0407 | 90.1294
9 | 1.4946 | 0.0183 | -0.0347 | 81.6721
9.5 | 1.5246 | 0.02103 | -0.03 | 72.4964
10 | 1.5498 | 0.02464 | -0.0264 | 62.8977
10.5 | 1.5674 | 0.02925 | -0.0236 | 53.5863
11 | 1.5786 | 0.03466 | -0.0215 | 45.5453
11.5 | 1.5818 | 0.04094 | -0.02 | 38.637
12 | 1.5731 | 0.04838 | -0.0192 | 32.5155
12.5 | 1.5553 | 0.05685 | -0.0193 | 27.358
13 | 1.5275 | 0.06664 | -0.0205 | 22.9217
13.5 | 1.4901 | 0.07774 | -0.0231 | 19.1677
14 | 1.4476 | 0.08984 | -0.0268 | 16.1131
14.5 | 1.4058 | 0.10242 | -0.0314 | 13.7258
15 | 1.3668 | 0.11531 | -0.0369 | 11.8533
15.5 | 1.3319 | 0.1283 | -0.0432 | 10.3811
16 | 1.3016 | 0.14145 | -0.0503 | 9.2018
16.5 | 1.2759 | 0.15465 | -0.058 | 8.2502

## 49. Re 2M Mach 0.00 (1)
BIGFOIL.COM POLAR EXPORT
MS3-13Retro
MS3-13Retro |  |  |  | Cl Max: | 1.524 | at alpha= | 13 | deg
JavaFoil+Calcfoil stall+Eppler ext transition |  |  |  | L/D Max: | 64.05 | at alpha= | 8.5 | deg
Re: | 2000000 |  |  | Cd Min: | 0.01345 | at alpha= | 1.5 | deg
Mach: | 0 |  |  | Cl=0 at alpha= | -2.5583 | deg
|  |  |  | @ Cl=0.1, Cd= | 0.014457
|  |  |  | @ Cl=0.4, Cd= | 0.013931
|  |  |  | @ Cl=0.6, Cd= | 0.013754
alpha (deg) | Cl | Cd | Cm | Cl/Cd
-14 | -0.596 | 0.10086 | -0.022 | -5.907
-13.5 | -0.603 | 0.0952 | -0.023 | -6.332
-13 | -0.607 | 0.08988 | -0.024 | -6.758
-12.5 | -0.609 | 0.08524 | -0.024 | -7.145
-12 | -0.611 | 0.07804 | -0.025 | -7.828
-11.5 | -0.606 | 0.07407 | -0.026 | -8.186
-11 | -0.601 | 0.06874 | -0.027 | -8.737
-10.5 | -0.596 | 0.06035 | -0.029 | -9.884
-10 | -0.593 | 0.05007 | -0.032 | -11.849
-9.5 | -0.628 | 0.02555 | -0.039 | -24.569
-9 | -0.642 | 0.01889 | -0.043 | -33.97
-8.5 | -0.615 | 0.01896 | -0.044 | -32.416
-8 | -0.578 | 0.01842 | -0.044 | -31.384
-7.5 | -0.538 | 0.018 | -0.044 | -29.879
-7 | -0.494 | 0.01766 | -0.045 | -27.954
-6.5 | -0.446 | 0.01739 | -0.045 | -25.651
-6 | -0.396 | 0.01709 | -0.045 | -23.151
-5.5 | -0.343 | 0.01679 | -0.046 | -20.416
-5 | -0.287 | 0.01655 | -0.046 | -17.364
-4.5 | -0.231 | 0.01669 | -0.047 | -13.813
-4 | -0.172 | 0.0165 | -0.047 | -10.446
-3.5 | -0.113 | 0.01637 | -0.047 | -6.915
-3 | -0.053 | 0.01624 | -0.048 | -3.284
-2.5 | 0.007 | 0.01543 | -0.048 | 0.457
-2 | 0.068 | 0.01452 | -0.048 | 4.67
-1.5 | 0.129 | 0.0144 | -0.049 | 8.937
-1 | 0.19 | 0.01429 | -0.049 | 13.268
-0.5 | 0.25 | 0.01417 | -0.05 | 17.678
0 | 0.311 | 0.01417 | -0.05 | 21.956
0.5 | 0.372 | 0.01416 | -0.051 | 26.264
1 | 0.432 | 0.01367 | -0.051 | 31.621
1.5 | 0.493 | 0.01345 | -0.051 | 36.647
2 | 0.553 | 0.01366 | -0.052 | 40.51
2.5 | 0.613 | 0.01378 | -0.052 | 44.524
3 | 0.674 | 0.01396 | -0.053 | 48.244
3.5 | 0.733 | 0.01422 | -0.053 | 51.585
4 | 0.793 | 0.01456 | -0.053 | 54.492
4.5 | 0.853 | 0.01493 | -0.054 | 57.106
5 | 0.912 | 0.01532 | -0.054 | 59.513
5.5 | 0.971 | 0.01573 | -0.055 | 61.69
6 | 1.029 | 0.01617 | -0.055 | 63.652
6.5 | 1.087 | 0.01995 | -0.056 | 54.494
7 | 1.144 | 0.0206 | -0.056 | 55.554
7.5 | 1.201 | 0.02132 | -0.057 | 56.343
8 | 1.25 | 0.02034 | -0.057 | 61.479
8.5 | 1.297 | 0.02025 | -0.057 | 64.05
9 | 1.34 | 0.02212 | -0.057 | 60.587
9.5 | 1.38 | 0.02298 | -0.057 | 60.035
10 | 1.415 | 0.02406 | -0.057 | 58.818
10.5 | 1.446 | 0.02531 | -0.058 | 57.124
11 | 1.471 | 0.02673 | -0.058 | 55.027
11.5 | 1.492 | 0.02833 | -0.058 | 52.652
12 | 1.507 | 0.03027 | -0.058 | 49.799
12.5 | 1.519 | 0.03234 | -0.058 | 46.96
13 | 1.524 | 0.03471 | -0.058 | 43.895
13.5 | 1.524 | 0.03722 | -0.058 | 40.957
14 | 1.519 | 0.04031 | -0.058 | 37.687
14.5 | 1.508 | 0.04403 | -0.058 | 34.244
15 | 1.493 | 0.04757 | -0.058 | 31.383
15.5 | 1.471 | 0.05166 | -0.057 | 28.467
16 | 1.443 | 0.0565 | -0.057 | 25.544
16.5 | 1.413 | 0.06166 | -0.057 | 22.91
17 | 1.377 | 0.06808 | -0.057 | 20.225
17.5 | 1.34 | 0.07422 | -0.057 | 18.055
18 | 1.301 | 0.08073 | -0.056 | 16.115

## 50. Re 2M Mach 0.00 (2)
BIGFOIL.COM POLAR EXPORT
MS3-13Retro
MS3-13Retro |  |  |  | Cl Max: | 1.6827 | at alpha= | 15.5 | deg
XFOIL ncrit=9 |  |  |  | L/D Max: | 131.481 | at alpha= | 7 | deg
Re: | 2000000 |  |  | Cd Min: | 0.11936 | at alpha= | 20 | deg
Mach: | 0 |  |  | Cl=0 at alpha= | -2.6408 | deg
|  |  |  | @ Cl=0.1, Cd= | 0.006934
|  |  |  | @ Cl=0.4, Cd= | 0.0060445
|  |  |  | @ Cl=0.6, Cd= | 0.0056046
alpha (deg) | Cl | Cd | Cm | Cl/Cd
-14.5 | -0.9391 | 0.07613 | -0.0252 | -12.3355
-14 | -1.0642 | 0.04031 | -0.0557 | -26.4004
-13.5 | -1.0865 | 0.03224 | -0.0595 | -33.7004
-13 | -1.0707 | 0.02858 | -0.0581 | -37.4633
-12.5 | -1.0418 | 0.02567 | -0.0568 | -40.5843
-12 | -1.0061 | 0.0232 | -0.0556 | -43.3664
-11.5 | -0.9653 | 0.02109 | -0.0547 | -45.7705
-11 | -0.9214 | 0.0192 | -0.0538 | -47.9896
-10.5 | -0.8741 | 0.01756 | -0.0532 | -49.7779
-10 | -0.8159 | 0.01598 | -0.0547 | -51.0576
-9.5 | -0.7695 | 0.01484 | -0.053 | -51.8531
-9 | -0.7207 | 0.01383 | -0.0518 | -52.1114
-8.5 | -0.6687 | 0.01292 | -0.0511 | -51.757
-8 | -0.6149 | 0.01213 | -0.0508 | -50.6925
-7.5 | -0.5597 | 0.01145 | -0.0506 | -48.8821
-7 | -0.5048 | 0.01051 | -0.0505 | -48.0304
-6.5 | -0.4483 | 0.00988 | -0.0505 | -45.3745
-5.5 | -0.3333 | 0.00908 | -0.0509 | -36.707
-5 | -0.2754 | 0.00868 | -0.0511 | -31.7281
-4 | -0.1593 | 0.00794 | -0.0518 | -20.063
-3.5 | -0.1007 | 0.00772 | -0.0522 | -13.044
-3 | -0.0421 | 0.00751 | -0.0526 | -5.6059
-2.5 | 0.0165 | 0.0073 | -0.0531 | 2.2603
-2 | 0.0752 | 0.00704 | -0.0536 | 10.6818
-1.5 | 0.1337 | 0.00679 | -0.0542 | 19.6907
-1 | 0.1924 | 0.00662 | -0.0548 | 29.0634
-0.5 | 0.2511 | 0.00647 | -0.0553 | 38.8099
0 | 0.3097 | 0.00632 | -0.0559 | 49.0032
0.5 | 0.3681 | 0.00616 | -0.0565 | 59.7565
1 | 0.4261 | 0.00595 | -0.057 | 71.6134
1.5 | 0.4821 | 0.00561 | -0.057 | 85.9358
2 | 0.5328 | 0.00548 | -0.0554 | 97.2263
2.5 | 0.5989 | 0.0056 | -0.0575 | 106.9464
3 | 0.6563 | 0.00584 | -0.0579 | 112.3801
3.5 | 0.714 | 0.00607 | -0.0583 | 117.6277
4 | 0.7714 | 0.00634 | -0.0587 | 121.6719
4.5 | 0.8285 | 0.00666 | -0.0591 | 124.3994
5 | 0.8854 | 0.00697 | -0.0594 | 127.0301
5.5 | 0.9419 | 0.00734 | -0.0598 | 128.3243
6 | 0.9982 | 0.00768 | -0.0601 | 129.974
6.5 | 1.0542 | 0.00804 | -0.0604 | 131.1194
7 | 1.1097 | 0.00844 | -0.0606 | 131.481
7.5 | 1.1638 | 0.00895 | -0.0607 | 130.0335
8 | 1.2179 | 0.00943 | -0.0607 | 129.1516
8.5 | 1.2709 | 0.00997 | -0.0606 | 127.4724
9 | 1.322 | 0.01066 | -0.0603 | 124.015
9.5 | 1.3724 | 0.01136 | -0.0599 | 120.8099
10 | 1.4202 | 0.01222 | -0.0591 | 116.2193
10.5 | 1.4667 | 0.01311 | -0.0581 | 111.8764
11 | 1.5118 | 0.01402 | -0.057 | 107.8317
11.5 | 1.5532 | 0.0151 | -0.0553 | 102.8609
12 | 1.5859 | 0.01665 | -0.0524 | 95.2492
12.5 | 1.5997 | 0.01887 | -0.0467 | 84.7748
13 | 1.6113 | 0.021 | -0.0412 | 76.7286
13.5 | 1.6311 | 0.02308 | -0.0378 | 70.6716
14 | 1.6507 | 0.02549 | -0.0353 | 64.7587
14.5 | 1.6667 | 0.0285 | -0.0333 | 58.4807
15 | 1.6775 | 0.03227 | -0.0318 | 51.9833
15.5 | 1.6827 | 0.03688 | -0.0308 | 45.6264
16 | 1.6805 | 0.04257 | -0.0303 | 39.4762
16.5 | 1.674 | 0.04901 | -0.0303 | 34.1563
17 | 1.666 | 0.05597 | -0.031 | 29.7659
17.5 | 1.6527 | 0.06401 | -0.0324 | 25.8194
18 | 1.6336 | 0.07313 | -0.0344 | 22.3383
18.5 | 1.608 | 0.0835 | -0.0371 | 19.2575
19 | 1.579 | 0.09475 | -0.0406 | 16.6649
19.5 | 1.5463 | 0.10682 | -0.0447 | 14.4758
20 | 1.5132 | 0.11936 | -0.0495 | 12.6776

## 51. Re 2M Mach 0.10 (1)
BIGFOIL.COM POLAR EXPORT
MS3-13Retro
MS3-13Retro |  |  |  | Cl Max: | 1.518 | at alpha= | 13 | deg
JavaFoil+Calcfoil stall+Eppler ext transition |  |  |  | L/D Max: | 63.734 | at alpha= | 8.5 | deg
Re: | 2000000 |  |  | Cd Min: | 0.01348 | at alpha= | 1.5 | deg
Mach: | 0.1 |  |  | Cl=0 at alpha= | -2.5574 | deg
|  |  |  | @ Cl=0.1, Cd= | 0.014482
|  |  |  | @ Cl=0.4, Cd= | 0.013975
|  |  |  | @ Cl=0.6, Cd= | 0.013785
alpha (deg) | Cl | Cd | Cm | Cl/Cd
-14 | -0.568 | 0.10241 | -0.022 | -5.545
-13.5 | -0.578 | 0.09655 | -0.023 | -5.987
-13 | -0.585 | 0.09108 | -0.023 | -6.428
-12.5 | -0.591 | 0.08602 | -0.024 | -6.866
-12 | -0.594 | 0.07945 | -0.025 | -7.48
-11.5 | -0.594 | 0.07426 | -0.026 | -8.002
-11 | -0.589 | 0.07013 | -0.026 | -8.398
-10.5 | -0.585 | 0.06274 | -0.029 | -9.33
-10 | -0.581 | 0.05373 | -0.031 | -10.82
-9.5 | -0.592 | 0.03655 | -0.036 | -16.195
-9 | -0.624 | 0.02004 | -0.042 | -31.164
-8.5 | -0.613 | 0.01911 | -0.044 | -32.07
-8 | -0.577 | 0.01853 | -0.044 | -31.158
-7.5 | -0.538 | 0.01808 | -0.045 | -29.755
-7 | -0.494 | 0.01772 | -0.045 | -27.894
-6.5 | -0.447 | 0.01745 | -0.045 | -25.631
-6 | -0.397 | 0.01715 | -0.046 | -23.148
-5.5 | -0.344 | 0.01684 | -0.046 | -20.429
-5 | -0.289 | 0.0166 | -0.046 | -17.389
-4.5 | -0.232 | 0.01672 | -0.047 | -13.847
-4 | -0.173 | 0.01653 | -0.047 | -10.475
-3.5 | -0.114 | 0.0164 | -0.048 | -6.937
-3 | -0.054 | 0.01627 | -0.048 | -3.294
-2.5 | 0.007 | 0.01545 | -0.048 | 0.459
-2 | 0.068 | 0.01454 | -0.049 | 4.687
-1.5 | 0.129 | 0.01443 | -0.049 | 8.964
-1 | 0.191 | 0.01431 | -0.05 | 13.319
-0.5 | 0.252 | 0.01419 | -0.05 | 17.736
0 | 0.313 | 0.01419 | -0.05 | 22.035
0.5 | 0.374 | 0.01418 | -0.051 | 26.351
1 | 0.435 | 0.0137 | -0.051 | 31.712
1.5 | 0.495 | 0.01348 | -0.052 | 36.745
2 | 0.556 | 0.01369 | -0.052 | 40.62
2.5 | 0.616 | 0.01382 | -0.052 | 44.623
3 | 0.677 | 0.014 | -0.053 | 48.341
3.5 | 0.737 | 0.01426 | -0.053 | 51.701
4 | 0.797 | 0.0146 | -0.054 | 54.586
4.5 | 0.857 | 0.01498 | -0.054 | 57.205
5 | 0.916 | 0.01538 | -0.055 | 59.578
5.5 | 0.975 | 0.0158 | -0.055 | 61.719
6 | 1.034 | 0.01623 | -0.055 | 63.698
6.5 | 1.092 | 0.02007 | -0.056 | 54.419
7 | 1.15 | 0.02073 | -0.056 | 55.453
7.5 | 1.207 | 0.02148 | -0.057 | 56.177
8 | 1.255 | 0.02049 | -0.057 | 61.239
8.5 | 1.302 | 0.02042 | -0.057 | 63.734
9 | 1.344 | 0.0223 | -0.057 | 60.263
9.5 | 1.383 | 0.02321 | -0.058 | 59.613
10 | 1.418 | 0.02433 | -0.058 | 58.299
10.5 | 1.448 | 0.02564 | -0.058 | 56.479
11 | 1.472 | 0.0271 | -0.058 | 54.339
11.5 | 1.492 | 0.0288 | -0.058 | 51.797
12 | 1.506 | 0.0307 | -0.058 | 49.063
12.5 | 1.514 | 0.03303 | -0.058 | 45.847
13 | 1.518 | 0.03548 | -0.058 | 42.774
13.5 | 1.516 | 0.03812 | -0.058 | 39.755
14 | 1.507 | 0.04137 | -0.058 | 36.425
14.5 | 1.492 | 0.04526 | -0.058 | 32.973
15 | 1.473 | 0.04896 | -0.058 | 30.091
15.5 | 1.446 | 0.05371 | -0.057 | 26.918
16 | 1.415 | 0.05843 | -0.057 | 24.219
16.5 | 1.379 | 0.06393 | -0.057 | 21.574
17 | 1.341 | 0.06926 | -0.057 | 19.365
17.5 | 1.296 | 0.07756 | -0.056 | 16.711
18 | 1.251 | 0.08536 | -0.056 | 14.653

## 52. Re 2M Mach 0.10 (2)
BIGFOIL.COM POLAR EXPORT
MS3-13Retro
MS3-13Retro |  |  |  | Cl Max: | 1.6755 | at alpha= | 15.5 | deg
XFOIL ncrit=9 |  |  |  | L/D Max: | 131.246 | at alpha= | 7 | deg
Re: | 2000000 |  |  | Cd Min: | 0.22005 | at alpha= | -18 | deg
Mach: | 0.1 |  |  | Cl=0 at alpha= | -2.6407 | deg
|  |  |  | @ Cl=0.1, Cd= | 0.0069625
|  |  |  | @ Cl=0.4, Cd= | 0.0060788
|  |  |  | @ Cl=0.6, Cd= | 0.0056253
alpha (deg) | Cl | Cd | Cm | Cl/Cd
-18 | -0.6448 | 0.22005 | 0.045 | -2.9302
-17.5 | -0.627 | 0.21406 | 0.0413 | -2.9291
-17 | -0.6093 | 0.20777 | 0.0375 | -2.9326
-16.5 | -0.5943 | 0.19881 | 0.0328 | -2.9893
-16 | -0.5798 | 0.19073 | 0.0286 | -3.0399
-15.5 | -0.5661 | 0.18288 | 0.0248 | -3.0955
-14 | -0.8926 | 0.078 | -0.0243 | -11.4436
-13.5 | -1.0176 | 0.04263 | -0.0532 | -23.8705
-13 | -1.0469 | 0.03237 | -0.0603 | -32.3417
-12.5 | -1.0311 | 0.02837 | -0.0591 | -36.3447
-12 | -1.0021 | 0.02521 | -0.0577 | -39.7501
-11.5 | -0.9652 | 0.02263 | -0.0566 | -42.6513
-11 | -0.9237 | 0.02039 | -0.0555 | -45.3016
-10.5 | -0.8781 | 0.01848 | -0.0546 | -47.5162
-10 | -0.8204 | 0.01667 | -0.056 | -49.2142
-9.5 | -0.7744 | 0.01538 | -0.0542 | -50.3511
-9 | -0.7257 | 0.01425 | -0.0528 | -50.9263
-8.5 | -0.6735 | 0.01323 | -0.052 | -50.907
-8 | -0.6194 | 0.01237 | -0.0516 | -50.0728
-7.5 | -0.5639 | 0.01163 | -0.0513 | -48.4867
-7 | -0.5084 | 0.01069 | -0.0512 | -47.5585
-6.5 | -0.4517 | 0.00998 | -0.0511 | -45.2605
-6 | -0.3941 | 0.00951 | -0.0512 | -41.4406
-5.5 | -0.3358 | 0.00912 | -0.0514 | -36.8202
-5 | -0.2775 | 0.00872 | -0.0516 | -31.8234
-4.5 | -0.219 | 0.00833 | -0.0518 | -26.2905
-4 | -0.1604 | 0.00797 | -0.0522 | -20.1255
-3.5 | -0.1015 | 0.00774 | -0.0526 | -13.1137
-3 | -0.0424 | 0.00754 | -0.053 | -5.6233
-2 | 0.0756 | 0.00707 | -0.0539 | 10.6931
-1.5 | 0.1346 | 0.00681 | -0.0545 | 19.7651
-0.5 | 0.2527 | 0.00648 | -0.0556 | 38.9969
0 | 0.3117 | 0.00634 | -0.0562 | 49.164
0.5 | 0.3705 | 0.00618 | -0.0568 | 59.9515
1 | 0.4288 | 0.00598 | -0.0573 | 71.7057
1.5 | 0.4852 | 0.00563 | -0.0573 | 86.1812
2 | 0.5363 | 0.0055 | -0.0557 | 97.5091
2.5 | 0.6024 | 0.00563 | -0.0578 | 106.9982
3 | 0.6605 | 0.00586 | -0.0582 | 112.7133
3.5 | 0.7185 | 0.0061 | -0.0585 | 117.7869
4 | 0.7763 | 0.00638 | -0.0589 | 121.6771
4.5 | 0.8338 | 0.00668 | -0.0593 | 124.8204
5 | 0.8911 | 0.00702 | -0.0596 | 126.9373
5.5 | 0.948 | 0.00738 | -0.0599 | 128.4553
6 | 1.0048 | 0.00772 | -0.0602 | 130.1554
6.5 | 1.0612 | 0.00809 | -0.0605 | 131.1743
7 | 1.1169 | 0.00851 | -0.0606 | 131.2456
7.5 | 1.1716 | 0.00902 | -0.0607 | 129.8891
8 | 1.2261 | 0.0095 | -0.0606 | 129.0632
8.5 | 1.2793 | 0.01007 | -0.0605 | 127.0407
9 | 1.3309 | 0.01076 | -0.0601 | 123.6896
9.5 | 1.381 | 0.01152 | -0.0595 | 119.8785
10 | 1.4292 | 0.01239 | -0.0586 | 115.3511
10.5 | 1.4756 | 0.01331 | -0.0575 | 110.864
11 | 1.5209 | 0.01422 | -0.0562 | 106.955
11.5 | 1.5608 | 0.01542 | -0.0542 | 101.2192
12 | 1.5901 | 0.01714 | -0.0506 | 92.7713
12.5 | 1.5972 | 0.01953 | -0.0438 | 81.7819
13 | 1.6124 | 0.0217 | -0.0392 | 74.3041
13.5 | 1.6325 | 0.02395 | -0.0361 | 68.1628
14 | 1.6509 | 0.02665 | -0.0338 | 61.9475
14.5 | 1.665 | 0.03002 | -0.0319 | 55.463
15 | 1.6735 | 0.03424 | -0.0306 | 48.8756
15.5 | 1.6755 | 0.03939 | -0.0298 | 42.5362
16 | 1.669 | 0.04575 | -0.0296 | 36.4809
16.5 | 1.6601 | 0.0527 | -0.03 | 31.5009
17 | 1.649 | 0.06034 | -0.031 | 27.3285
17.5 | 1.6319 | 0.06907 | -0.0328 | 23.6268
18 | 1.6089 | 0.079 | -0.0353 | 20.3658
18.5 | 1.5801 | 0.09006 | -0.0384 | 17.545
19 | 1.549 | 0.10177 | -0.0422 | 15.2206
19.5 | 1.5146 | 0.11442 | -0.0469 | 13.2372
20 | 1.4806 | 0.12731 | -0.0522 | 11.6299

## 53. Re 2M Mach 0.25 (1)
BIGFOIL.COM POLAR EXPORT
MS3-13Retro
MS3-13Retro |  |  |  | Cl Max: | 1.486 | at alpha= | 12 | deg
JavaFoil+Calcfoil stall+Eppler ext transition |  |  |  | L/D Max: | 64.653 | at alpha= | 8 | deg
Re: | 2000000 |  |  | Cd Min: | 0.01381 | at alpha= | 1.5 | deg
Mach: | 0.25 |  |  | Cl=0 at alpha= | -2.5564 | deg
|  |  |  | @ Cl=0.1, Cd= | 0.015682
|  |  |  | @ Cl=0.4, Cd= | 0.014192
|  |  |  | @ Cl=0.6, Cd= | 0.01393
alpha (deg) | Cl | Cd | Cm | Cl/Cd
-13 | -0.391 | 0.09681 | -0.023 | -4.043
-12.5 | -0.425 | 0.09222 | -0.023 | -4.608
-12 | -0.454 | 0.08706 | -0.023 | -5.213
-11.5 | -0.477 | 0.08187 | -0.024 | -5.832
-11 | -0.496 | 0.07578 | -0.025 | -6.541
-10.5 | -0.508 | 0.07064 | -0.026 | -7.185
-10 | -0.514 | 0.06497 | -0.027 | -7.916
-9.5 | -0.511 | 0.06213 | -0.027 | -8.221
-9 | -0.519 | 0.0481 | -0.033 | -10.782
-8.5 | -0.506 | 0.04362 | -0.034 | -11.61
-8 | -0.559 | 0.01826 | -0.045 | -30.64
-7.5 | -0.535 | 0.01861 | -0.046 | -28.729
-7 | -0.496 | 0.01816 | -0.046 | -27.292
-6.5 | -0.451 | 0.01777 | -0.047 | -25.401
-6 | -0.403 | 0.01746 | -0.047 | -23.075
-5.5 | -0.35 | 0.01714 | -0.047 | -20.446
-5 | -0.295 | 0.01681 | -0.048 | -17.536
-4.5 | -0.237 | 0.01657 | -0.048 | -14.299
-4 | -0.177 | 0.01671 | -0.048 | -10.616
-3.5 | -0.117 | 0.01655 | -0.049 | -7.049
-3 | -0.055 | 0.01642 | -0.049 | -3.351
-2.5 | 0.007 | 0.01631 | -0.05 | 0.446
-2 | 0.07 | 0.01622 | -0.05 | 4.314
-1.5 | 0.133 | 0.01509 | -0.05 | 8.81
-1 | 0.196 | 0.01445 | -0.051 | 13.556
-0.5 | 0.259 | 0.01433 | -0.051 | 18.047
0 | 0.321 | 0.01432 | -0.052 | 22.432
0.5 | 0.384 | 0.0143 | -0.052 | 26.842
1 | 0.446 | 0.01388 | -0.053 | 32.156
1.5 | 0.509 | 0.01381 | -0.053 | 36.836
2 | 0.571 | 0.01386 | -0.053 | 41.195
2.5 | 0.633 | 0.01401 | -0.054 | 45.191
3 | 0.695 | 0.01422 | -0.054 | 48.89
3.5 | 0.757 | 0.01448 | -0.055 | 52.278
4 | 0.819 | 0.01486 | -0.055 | 55.079
4.5 | 0.88 | 0.01526 | -0.056 | 57.661
5 | 0.941 | 0.0157 | -0.056 | 59.924
5.5 | 1.001 | 0.01617 | -0.057 | 61.935
6 | 1.061 | 0.01663 | -0.057 | 63.835
6.5 | 1.121 | 0.02076 | -0.057 | 53.99
7 | 1.18 | 0.02156 | -0.058 | 54.708
7.5 | 1.229 | 0.02064 | -0.058 | 59.55
8 | 1.28 | 0.0198 | -0.058 | 64.653
8.5 | 1.326 | 0.0224 | -0.058 | 59.223
9 | 1.367 | 0.02342 | -0.059 | 58.361
9.5 | 1.403 | 0.02462 | -0.059 | 56.977
10 | 1.433 | 0.0261 | -0.059 | 54.917
10.5 | 1.457 | 0.0277 | -0.059 | 52.602
11 | 1.474 | 0.02961 | -0.059 | 49.783
11.5 | 1.485 | 0.03171 | -0.059 | 46.821
12 | 1.486 | 0.03424 | -0.059 | 43.412
12.5 | 1.48 | 0.0371 | -0.059 | 39.881
13 | 1.464 | 0.0405 | -0.059 | 36.151
13.5 | 1.44 | 0.04436 | -0.058 | 32.454
14 | 1.406 | 0.04864 | -0.058 | 28.91
14.5 | 1.366 | 0.05291 | -0.058 | 25.81
15 | 1.313 | 0.05864 | -0.058 | 22.394
15.5 | 1.25 | 0.06464 | -0.057 | 19.34
16 | 1.177 | 0.07285 | -0.057 | 16.158
16.5 | 1.099 | 0.08103 | -0.056 | 13.561
17 | 1.015 | 0.09027 | -0.056 | 11.242

## 54. Re 2M Mach 0.25 (2)
BIGFOIL.COM POLAR EXPORT
MS3-13Retro
MS3-13Retro |  |  |  | Cl Max: | 1.6444 | at alpha= | 14.5 | deg
XFOIL ncrit=9 |  |  |  | L/D Max: | 130.655 | at alpha= | 7 | deg
Re: | 2000000 |  |  | Cd Min: | 0.18674 | at alpha= | -15.5 | deg
Mach: | 0.25 |  |  | Cl=0 at alpha= | -2.6387 | deg
|  |  |  | @ Cl=0.1, Cd= | 0.0070932
|  |  |  | @ Cl=0.4, Cd= | 0.0062478
|  |  |  | @ Cl=0.6, Cd= | 0.0057169
alpha (deg) | Cl | Cd | Cm | Cl/Cd
-15.5 | -0.564 | 0.18674 | 0.0256 | -3.0202
-15 | -0.5525 | 0.17844 | 0.0218 | -3.0963
-14.5 | -0.5359 | 0.172 | 0.0185 | -3.1157
-14 | -0.5203 | 0.16523 | 0.0152 | -3.1489
-13.5 | -0.5063 | 0.15808 | 0.0119 | -3.2028
-13 | -0.4939 | 0.15052 | 0.0085 | -3.2813
-12.5 | -0.4891 | 0.13956 | 0.0038 | -3.5046
-12 | -0.6932 | 0.08626 | -0.0205 | -8.0362
-11.5 | -0.7754 | 0.06401 | -0.035 | -12.1137
-11 | -0.8515 | 0.03674 | -0.0619 | -23.1764
-10.5 | -0.8577 | 0.02877 | -0.0631 | -29.8123
-10 | -0.8267 | 0.02331 | -0.0637 | -35.4655
-9.5 | -0.7914 | 0.02001 | -0.0611 | -39.5502
-9 | -0.7478 | 0.01757 | -0.0589 | -42.5612
-8.5 | -0.6974 | 0.01563 | -0.0574 | -44.6193
-8 | -0.6431 | 0.01411 | -0.0563 | -45.5776
-7.5 | -0.5865 | 0.01288 | -0.0555 | -45.5357
-7 | -0.5283 | 0.0119 | -0.0549 | -44.395
-6.5 | -0.4707 | 0.01063 | -0.0544 | -44.2803
-6 | -0.4106 | 0.00994 | -0.0541 | -41.3078
-5.5 | -0.35 | 0.00942 | -0.054 | -37.155
-5 | -0.289 | 0.00898 | -0.054 | -32.1826
-4.5 | -0.2278 | 0.00859 | -0.0541 | -26.5192
-4 | -0.167 | 0.00813 | -0.0542 | -20.5412
-3.5 | -0.1057 | 0.00788 | -0.0545 | -13.4137
-3 | -0.0443 | 0.00765 | -0.0548 | -5.7908
-2.5 | 0.017 | 0.00742 | -0.0552 | 2.2911
-2 | 0.0781 | 0.00719 | -0.0556 | 10.8623
-1.5 | 0.1392 | 0.00692 | -0.0562 | 20.1156
-1 | 0.2004 | 0.00673 | -0.0567 | 29.7771
-0.5 | 0.2615 | 0.00658 | -0.0572 | 39.7416
0 | 0.3225 | 0.00646 | -0.0578 | 49.9226
0.5 | 0.3834 | 0.0063 | -0.0583 | 60.8571
1 | 0.4438 | 0.00611 | -0.0588 | 72.635
1.5 | 0.5024 | 0.00579 | -0.0589 | 86.7703
2 | 0.556 | 0.00565 | -0.0575 | 98.4071
2.5 | 0.6218 | 0.00575 | -0.0588 | 108.1391
3 | 0.6836 | 0.006 | -0.0595 | 113.9333
3.5 | 0.7436 | 0.00626 | -0.0598 | 118.7859
4 | 0.8036 | 0.00655 | -0.0601 | 122.687
4.5 | 0.8631 | 0.0069 | -0.0604 | 125.087
5 | 0.9227 | 0.00723 | -0.0606 | 127.621
5.5 | 0.9818 | 0.00762 | -0.0607 | 128.8451
6 | 1.0407 | 0.00803 | -0.0608 | 129.6015
6.5 | 1.0994 | 0.00842 | -0.0608 | 130.5701
7 | 1.1576 | 0.00886 | -0.0607 | 130.6546
7.5 | 1.2145 | 0.00941 | -0.0604 | 129.0648
8 | 1.2707 | 0.00999 | -0.06 | 127.1972
8.5 | 1.326 | 0.01062 | -0.0594 | 124.8588
9 | 1.3786 | 0.01144 | -0.0584 | 120.507
9.5 | 1.4297 | 0.01231 | -0.0571 | 116.1413
10 | 1.4784 | 0.01328 | -0.0555 | 111.3253
10.5 | 1.5234 | 0.01442 | -0.0533 | 105.6449
11 | 1.5652 | 0.01562 | -0.0507 | 100.2049
11.5 | 1.5912 | 0.01745 | -0.0458 | 91.1862
12 | 1.5906 | 0.02035 | -0.038 | 78.1622
12.5 | 1.6015 | 0.02344 | -0.0336 | 68.3234
13 | 1.6188 | 0.0266 | -0.0309 | 60.8571
13.5 | 1.6341 | 0.03029 | -0.029 | 53.9485
14 | 1.6429 | 0.03491 | -0.0277 | 47.061
14.5 | 1.6444 | 0.04053 | -0.0269 | 40.5724
15 | 1.637 | 0.04735 | -0.0268 | 34.5723
15.5 | 1.6218 | 0.05537 | -0.0274 | 29.2902
16 | 1.5998 | 0.0647 | -0.029 | 24.7264
16.5 | 1.5711 | 0.07529 | -0.0314 | 20.8673
17.5 | 1.5022 | 0.09924 | -0.0387 | 15.137
18 | 1.4688 | 0.11162 | -0.0432 | 13.1589
18.5 | 1.4344 | 0.12458 | -0.0485 | 11.5139
19 | 1.4032 | 0.13752 | -0.0545 | 10.2036
19.5 | 1.3751 | 0.15037 | -0.061 | 9.1448

## 55. Re 2M Mach 0.50 (1)
BIGFOIL.COM POLAR EXPORT
MS3-13Retro
MS3-13Retro |  |  |  | Cl Max: | 1.419 | at alpha= | 9 | deg
JavaFoil+Calcfoil stall+Eppler ext transition |  |  |  | L/D Max: | 61.603 | at alpha= | 5.5 | deg
Re: | 2000000 |  |  | Cd Min: | 0.01464 | at alpha= | 1.5 | deg
Mach: | 0.5 |  |  | Cl=0 at alpha= | -2.558 | deg
|  |  |  | @ Cl=0.1, Cd= | 0.016491
|  |  |  | @ Cl=0.4, Cd= | 0.015362
|  |  |  | @ Cl=0.6, Cd= | 0.014686
alpha (deg) | Cl | Cd | Cm | Cl/Cd
-20 | -0.973 | 0.18702 | -0.025 | -5.203
-19.5 | -0.946 | 0.18053 | -0.025 | -5.241
-19 | -0.918 | 0.17883 | -0.025 | -5.134
-18.5 | -0.89 | 0.17083 | -0.025 | -5.211
-18 | -0.863 | 0.16413 | -0.025 | -5.256
-17.5 | -0.836 | 0.16037 | -0.025 | -5.211
-17 | -0.809 | 0.15275 | -0.025 | -5.293
-16.5 | -0.78 | 0.15036 | -0.024 | -5.184
-16 | -0.752 | 0.1429 | -0.024 | -5.264
-15.5 | -0.725 | 0.13883 | -0.025 | -5.221
-15 | -0.697 | 0.13494 | -0.025 | -5.168
-14.5 | -0.669 | 0.12987 | -0.024 | -5.147
-14 | -0.641 | 0.12581 | -0.024 | -5.095
-13.5 | -0.613 | 0.12443 | -0.024 | -4.93
-13 | -0.585 | 0.11935 | -0.024 | -4.901
-12.5 | -0.557 | 0.11717 | -0.024 | -4.757
-12 | -0.53 | 0.11195 | -0.024 | -4.731
-11.5 | -0.501 | 0.10635 | -0.023 | -4.714
-11 | -0.474 | 0.10213 | -0.023 | -4.636
-10.5 | -0.445 | 0.08516 | -0.023 | -5.229
-10 | -0.418 | 0.07583 | -0.023 | -5.508
-9.5 | -0.389 | 0.07867 | -0.022 | -4.949
-9 | -0.361 | 0.07404 | -0.022 | -4.879
-8.5 | -0.334 | 0.06767 | -0.024 | -4.938
-8 | -0.307 | 0.06328 | -0.026 | -4.845
-7.5 | -0.281 | 0.05611 | -0.029 | -5.001
-7 | -0.254 | 0.05114 | -0.032 | -4.974
-6.5 | -0.266 | 0.02011 | -0.05 | -13.236
-6 | -0.349 | 0.01944 | -0.052 | -17.976
-5.5 | -0.353 | 0.01851 | -0.053 | -19.052
-5 | -0.249 | 0.04463 | -0.019 | -5.588
-4.5 | -0.256 | 0.01803 | -0.054 | -14.208
-4 | -0.195 | 0.01764 | -0.054 | -11.028
-3.5 | -0.129 | 0.01736 | -0.055 | -7.431
-3 | -0.061 | 0.01714 | -0.055 | -3.566
-2.5 | 0.008 | 0.01696 | -0.056 | 0.478
-2 | 0.078 | 0.01684 | -0.056 | 4.638
-1.5 | 0.148 | 0.01573 | -0.056 | 9.438
-1 | 0.219 | 0.01559 | -0.057 | 14.036
-0.5 | 0.289 | 0.01547 | -0.057 | 18.674
0 | 0.359 | 0.01535 | -0.058 | 23.384
0.5 | 0.429 | 0.01537 | -0.058 | 27.904
1 | 0.499 | 0.01544 | -0.059 | 32.287
1.5 | 0.568 | 0.01464 | -0.059 | 38.802
2 | 0.638 | 0.01474 | -0.06 | 43.255
2.5 | 0.707 | 0.01496 | -0.06 | 47.258
3 | 0.776 | 0.01525 | -0.061 | 50.873
3.5 | 0.845 | 0.01564 | -0.061 | 54.01
4 | 0.913 | 0.01617 | -0.062 | 56.461
4.5 | 0.981 | 0.01675 | -0.062 | 58.526
5 | 1.048 | 0.0174 | -0.063 | 60.196
5.5 | 1.114 | 0.01808 | -0.063 | 61.603
6 | 1.164 | 0.01998 | -0.063 | 58.242
6.5 | 1.221 | 0.02256 | -0.063 | 54.101
7 | 1.274 | 0.02381 | -0.063 | 53.52
7.5 | 1.325 | 0.02535 | -0.063 | 52.27
8 | 1.371 | 0.02721 | -0.063 | 50.397
8.5 | 1.404 | 0.02942 | -0.063 | 47.726
9 | 1.419 | 0.03213 | -0.063 | 44.177
9.5 | 1.412 | 0.0355 | -0.063 | 39.772
10 | 1.364 | 0.03958 | -0.062 | 34.45
10.5 | 1.178 | 0.04491 | -0.062 | 26.237
11 | 0.852 | 0.05183 | -0.061 | 16.439
11.5 | 0.87 | 0.06077 | -0.06 | 14.309
12 | 0.882 | 0.07338 | -0.058 | 12.024
12.5 | 0.835 | 0.1124 | -0.033 | 7.429
13 | 0.862 | 0.11983 | -0.033 | 7.192
13.5 | 0.891 | 0.12697 | -0.036 | 7.017
14 | 0.919 | 0.13403 | -0.038 | 6.856

## 56. Re 2M Mach 0.50 (2)
BIGFOIL.COM POLAR EXPORT
MS3-13Retro
MS3-13Retro |  |  |  | Cl Max: | 1.6637 | at alpha= | 11 | deg
XFOIL ncrit=9 |  |  |  | L/D Max: | 128.158 | at alpha= | 5.5 | deg
Re: | 2000000 |  |  | Cd Min: | 0.27787 | at alpha= | -20 | deg
Mach: | 0.5 |  |  | Cl=0 at alpha= | -2.6267 | deg
|  |  |  | @ Cl=0.1, Cd= | 0.0076266
|  |  |  | @ Cl=0.4, Cd= | 0.0068653
|  |  |  | @ Cl=0.6, Cd= | 0.006409
alpha (deg) | Cl | Cd | Cm | Cl/Cd
-20 | -0.779 | 0.27787 | 0.0753 | -2.8035
-19.5 | -0.7556 | 0.26886 | 0.0695 | -2.8104
-19 | -0.7323 | 0.26005 | 0.0639 | -2.816
-18.5 | -0.709 | 0.25246 | 0.0594 | -2.8084
-18 | -0.6852 | 0.24498 | 0.0546 | -2.797
-17.5 | -0.6614 | 0.23725 | 0.0497 | -2.7878
-17 | -0.6379 | 0.22935 | 0.0448 | -2.7813
-16.5 | -0.6149 | 0.22029 | 0.0396 | -2.7913
-16 | -0.5937 | 0.21087 | 0.0341 | -2.8155
-15.5 | -0.5726 | 0.20215 | 0.0292 | -2.8326
-15 | -0.551 | 0.19479 | 0.0255 | -2.8287
-14.5 | -0.5288 | 0.1875 | 0.0215 | -2.8203
-14 | -0.5077 | 0.17985 | 0.0174 | -2.8229
-13.5 | -0.4879 | 0.17189 | 0.0133 | -2.8384
-13 | -0.4723 | 0.16167 | 0.008 | -2.9214
-12.5 | -0.4557 | 0.15315 | 0.004 | -2.9755
-12 | -0.4408 | 0.14465 | 0.0001 | -3.0474
-11.5 | -0.4289 | 0.13577 | -0.0037 | -3.159
-11 | -0.4134 | 0.12905 | -0.0065 | -3.2034
-10.5 | -0.4142 | 0.11753 | -0.0114 | -3.5242
-10 | -0.4084 | 0.1084 | -0.0156 | -3.7675
-9.5 | -0.4105 | 0.09964 | -0.0183 | -4.1198
-9 | -0.4155 | 0.08992 | -0.0228 | -4.6208
-8.5 | -0.4266 | 0.07921 | -0.0288 | -5.3857
-8 | -0.4444 | 0.06771 | -0.0365 | -6.5633
-7.5 | -0.4683 | 0.05506 | -0.0478 | -8.5053
-7 | -0.49 | 0.03783 | -0.067 | -12.9527
-6.5 | -0.5073 | 0.0236 | -0.0723 | -21.4958
-6 | -0.4767 | 0.01545 | -0.0708 | -30.8544
-5.5 | -0.4144 | 0.01217 | -0.0684 | -34.0509
-5 | -0.3436 | 0.0106 | -0.0665 | -32.4151
-4.5 | -0.2709 | 0.00964 | -0.0652 | -28.1017
-4 | -0.1981 | 0.009 | -0.0642 | -22.0111
-3.5 | -0.1257 | 0.00851 | -0.0636 | -14.7709
-3 | -0.0536 | 0.00814 | -0.0634 | -6.5848
-2.5 | 0.0182 | 0.0079 | -0.0633 | 2.3038
-2 | 0.0894 | 0.00767 | -0.0633 | 11.6558
-1.5 | 0.1602 | 0.00738 | -0.0636 | 21.7073
-1 | 0.2308 | 0.00716 | -0.0639 | 32.2346
-0.5 | 0.3012 | 0.00702 | -0.0643 | 42.906
0 | 0.3715 | 0.00691 | -0.0647 | 53.7627
0.5 | 0.4417 | 0.0068 | -0.0651 | 64.9559
1 | 0.5114 | 0.00673 | -0.0655 | 75.9881
1.5 | 0.5801 | 0.00647 | -0.0657 | 89.66
2 | 0.6453 | 0.00627 | -0.0648 | 102.9187
2.5 | 0.7094 | 0.00636 | -0.0632 | 111.5409
3 | 0.7883 | 0.00665 | -0.0651 | 118.5414
3.5 | 0.8574 | 0.00701 | -0.0649 | 122.311
4 | 0.9268 | 0.00741 | -0.0646 | 125.0742
4.5 | 0.9962 | 0.00784 | -0.0641 | 127.0663
5.5 | 1.1342 | 0.00885 | -0.0624 | 128.1582
6 | 1.203 | 0.00939 | -0.0612 | 128.115
6.5 | 1.271 | 0.01 | -0.0596 | 127.1
7 | 1.3377 | 0.0107 | -0.0576 | 125.0187
7.5 | 1.4009 | 0.01159 | -0.055 | 120.8714
8 | 1.4605 | 0.01262 | -0.0516 | 115.729
8.5 | 1.5141 | 0.01384 | -0.0472 | 109.4003
9 | 1.5565 | 0.01526 | -0.0412 | 101.9987
9.5 | 1.5906 | 0.01714 | -0.0347 | 92.8005
10 | 1.6223 | 0.01973 | -0.0296 | 82.225
10.5 | 1.649 | 0.02323 | -0.0255 | 70.9858
11 | 1.6637 | 0.02806 | -0.0224 | 59.2908
11.5 | 1.6515 | 0.03532 | -0.0203 | 46.7582
12 | 1.6165 | 0.04482 | -0.0198 | 36.0665
12.5 | 1.5916 | 0.05384 | -0.0197 | 29.5617
13 | 1.5637 | 0.06353 | -0.0206 | 24.6136
13.5 | 1.5307 | 0.0741 | -0.0226 | 20.6572
14 | 1.4926 | 0.08561 | -0.0257 | 17.4349
14.5 | 1.4526 | 0.09778 | -0.0297 | 14.8558
15 | 1.4122 | 0.11047 | -0.0348 | 12.7836
15.5 | 1.3745 | 0.12346 | -0.0407 | 11.1332
16 | 1.3399 | 0.1368 | -0.0477 | 9.7946

## 57. Re 3M Mach 0.00 (1)
BIGFOIL.COM POLAR EXPORT
MS3-13Retro
MS3-13Retro |  |  |  | Cl Max: | 1.534 | at alpha= | 13.5 | deg
JavaFoil+Calcfoil stall+Eppler ext transition |  |  |  | L/D Max: | 67.642 | at alpha= | 9 | deg
Re: | 3000000 |  |  | Cd Min: | 0.01356 | at alpha= | 2 | deg
Mach: | 0 |  |  | Cl=0 at alpha= | -2.5583 | deg
|  |  |  | @ Cl=0.1, Cd= | 0.014218
|  |  |  | @ Cl=0.4, Cd= | 0.014035
|  |  |  | @ Cl=0.6, Cd= | 0.013599
alpha (deg) | Cl | Cd | Cm | Cl/Cd
-14.5 | -0.59 | 0.10187 | -0.023 | -5.789
-14 | -0.599 | 0.09603 | -0.024 | -6.237
-13.5 | -0.607 | 0.08967 | -0.025 | -6.769
-13 | -0.613 | 0.08405 | -0.026 | -7.289
-12.5 | -0.616 | 0.07823 | -0.027 | -7.877
-12 | -0.621 | 0.06907 | -0.029 | -8.997
-11.5 | -0.623 | 0.06105 | -0.03 | -10.21
-11 | -0.626 | 0.05146 | -0.033 | -12.163
-10.5 | -0.636 | 0.03791 | -0.036 | -16.77
-10 | -0.67 | 0.02137 | -0.041 | -31.342
-9.5 | -0.675 | 0.01953 | -0.043 | -34.534
-9 | -0.647 | 0.01876 | -0.043 | -34.485
-8.5 | -0.615 | 0.01822 | -0.044 | -33.734
-8 | -0.578 | 0.01776 | -0.044 | -32.565
-7.5 | -0.538 | 0.01738 | -0.044 | -30.945
-7 | -0.494 | 0.01706 | -0.045 | -28.934
-6.5 | -0.446 | 0.01682 | -0.045 | -26.526
-6 | -0.396 | 0.01655 | -0.045 | -23.914
-5.5 | -0.343 | 0.01627 | -0.046 | -21.069
-5 | -0.287 | 0.01606 | -0.046 | -17.901
-4.5 | -0.231 | 0.01619 | -0.047 | -14.239
-4 | -0.172 | 0.01602 | -0.047 | -10.757
-3.5 | -0.113 | 0.01481 | -0.047 | -7.645
-3 | -0.053 | 0.01472 | -0.048 | -3.624
-2.5 | 0.007 | 0.01504 | -0.048 | 0.469
-2 | 0.068 | 0.01426 | -0.048 | 4.753
-1.5 | 0.129 | 0.01418 | -0.049 | 9.074
-1 | 0.19 | 0.01412 | -0.049 | 13.428
-0.5 | 0.25 | 0.01407 | -0.05 | 17.801
0 | 0.311 | 0.01401 | -0.05 | 22.206
0.5 | 0.372 | 0.01404 | -0.051 | 26.485
1 | 0.432 | 0.01403 | -0.051 | 30.809
1.5 | 0.493 | 0.01364 | -0.051 | 36.138
2 | 0.553 | 0.01356 | -0.052 | 40.796
2.5 | 0.613 | 0.01361 | -0.052 | 45.074
3 | 0.674 | 0.01383 | -0.053 | 48.696
3.5 | 0.733 | 0.01402 | -0.053 | 52.318
4 | 0.793 | 0.01418 | -0.053 | 55.945
4.5 | 0.853 | 0.01453 | -0.054 | 58.704
5 | 0.912 | 0.0149 | -0.054 | 61.215
5.5 | 0.971 | 0.01526 | -0.055 | 63.617
6 | 1.029 | 0.01563 | -0.055 | 65.845
6.5 | 1.087 | 0.019 | -0.056 | 57.211
7 | 1.144 | 0.01958 | -0.056 | 58.433
7.5 | 1.201 | 0.02021 | -0.057 | 59.434
8 | 1.257 | 0.02094 | -0.057 | 60.03
8.5 | 1.302 | 0.01995 | -0.057 | 65.271
9 | 1.345 | 0.01989 | -0.057 | 67.642
9.5 | 1.386 | 0.02171 | -0.058 | 63.837
10 | 1.422 | 0.02264 | -0.058 | 62.814
10.5 | 1.453 | 0.02372 | -0.058 | 61.259
11 | 1.479 | 0.025 | -0.058 | 59.154
11.5 | 1.5 | 0.02637 | -0.058 | 56.889
12 | 1.516 | 0.02807 | -0.058 | 54.013
12.5 | 1.527 | 0.02999 | -0.058 | 50.906
13 | 1.533 | 0.03201 | -0.058 | 47.899
13.5 | 1.534 | 0.0343 | -0.058 | 44.715
14 | 1.529 | 0.03704 | -0.058 | 41.262
14.5 | 1.518 | 0.04037 | -0.058 | 37.591
15 | 1.503 | 0.04355 | -0.058 | 34.506
15.5 | 1.48 | 0.04727 | -0.058 | 31.32
16 | 1.453 | 0.05162 | -0.058 | 28.158
16.5 | 1.422 | 0.05632 | -0.058 | 25.255
17 | 1.388 | 0.06176 | -0.058 | 22.466
17.5 | 1.351 | 0.06731 | -0.057 | 20.068
18 | 1.311 | 0.07337 | -0.057 | 17.872
18.5 | 1.27 | 0.07988 | -0.057 | 15.9

## 58. Re 3M Mach 0.00 (2)
BIGFOIL.COM POLAR EXPORT
MS3-13Retro
MS3-13Retro |  |  |  | Cl Max: | 1.7409 | at alpha= | 16.5 | deg
XFOIL ncrit=9 |  |  |  | L/D Max: | 140.452 | at alpha= | 6.5 | deg
Re: | 3000000 |  |  | Cd Min: | 0.13864 | at alpha= | -16 | deg
Mach: | 0 |  |  | Cl=0 at alpha= | -2.6367 | deg
|  |  |  | @ Cl=0.1, Cd= | 0.0066393
|  |  |  | @ Cl=0.4, Cd= | 0.0059624
|  |  |  | @ Cl=0.6, Cd= | 0.0053825
alpha (deg) | Cl | Cd | Cm | Cl/Cd
-16 | -0.7525 | 0.13864 | 0.0094 | -5.4277
-15 | -0.9452 | 0.08362 | -0.0204 | -11.3035
-14.5 | -1.1431 | 0.03577 | -0.0601 | -31.9569
-14 | -1.1539 | 0.03053 | -0.0592 | -37.7956
-13.5 | -1.1306 | 0.0276 | -0.0578 | -40.9638
-13 | -1.0979 | 0.02521 | -0.0565 | -43.5502
-12.5 | -1.0591 | 0.02324 | -0.0555 | -45.5723
-12 | -1.0165 | 0.02151 | -0.0547 | -47.2571
-11.5 | -0.9744 | 0.01945 | -0.0537 | -50.0977
-11 | -0.9301 | 0.01668 | -0.0535 | -55.7614
-10.5 | -0.8834 | 0.01493 | -0.0526 | -59.1695
-10 | -0.837 | 0.01372 | -0.0511 | -61.0058
-9.5 | -0.7859 | 0.01276 | -0.0503 | -61.5909
-9 | -0.7325 | 0.01193 | -0.05 | -61.3998
-8.5 | -0.6778 | 0.01121 | -0.0498 | -60.4639
-8 | -0.622 | 0.0106 | -0.0497 | -58.6792
-7.5 | -0.5656 | 0.01006 | -0.0498 | -56.2227
-7 | -0.5087 | 0.00958 | -0.0499 | -53.1002
-6.5 | -0.4512 | 0.00919 | -0.0501 | -49.0968
-6 | -0.3934 | 0.00886 | -0.0503 | -44.4018
-5.5 | -0.3355 | 0.00842 | -0.0506 | -39.8456
-5 | -0.2772 | 0.00814 | -0.0509 | -34.0541
-4.5 | -0.2187 | 0.00789 | -0.0512 | -27.7186
-4 | -0.1604 | 0.00747 | -0.0516 | -21.4726
-3.5 | -0.1017 | 0.00726 | -0.0521 | -14.0083
-3 | -0.0428 | 0.0071 | -0.0525 | -6.0282
-2.5 | 0.0161 | 0.00692 | -0.053 | 2.3266
-2 | 0.075 | 0.00672 | -0.0536 | 11.1607
-1 | 0.1927 | 0.00634 | -0.0547 | 30.3943
-0.5 | 0.2516 | 0.00622 | -0.0553 | 40.4502
0 | 0.3105 | 0.00611 | -0.056 | 50.8183
0.5 | 0.3693 | 0.00602 | -0.0566 | 61.3455
1 | 0.4279 | 0.00591 | -0.0572 | 72.4027
1.5 | 0.4861 | 0.00573 | -0.0578 | 84.8342
2 | 0.5436 | 0.00551 | -0.0582 | 98.657
2.5 | 0.598 | 0.00538 | -0.0577 | 111.1524
3 | 0.6535 | 0.00545 | -0.0573 | 119.9083
3.5 | 0.7152 | 0.00567 | -0.0586 | 126.1376
4 | 0.7729 | 0.00593 | -0.0591 | 130.3373
4.5 | 0.8302 | 0.00625 | -0.0595 | 132.832
5 | 0.8876 | 0.00653 | -0.06 | 135.9265
5.5 | 0.9447 | 0.00684 | -0.0604 | 138.114
6 | 1.0013 | 0.00718 | -0.0608 | 139.4568
6.5 | 1.0576 | 0.00753 | -0.0611 | 140.4515
7 | 1.1131 | 0.00794 | -0.0613 | 140.1889
7.5 | 1.1682 | 0.00837 | -0.0615 | 139.5699
8 | 1.2225 | 0.00885 | -0.0616 | 138.1356
8.5 | 1.2755 | 0.00943 | -0.0616 | 135.2598
9 | 1.327 | 0.01011 | -0.0613 | 131.2562
9.5 | 1.3772 | 0.01086 | -0.0608 | 126.814
10 | 1.4264 | 0.01161 | -0.0603 | 122.8596
10.5 | 1.4747 | 0.01238 | -0.0595 | 119.1195
11 | 1.519 | 0.0134 | -0.0583 | 113.3582
11.5 | 1.5558 | 0.0149 | -0.0559 | 104.4161
12 | 1.582 | 0.01692 | -0.052 | 93.4988
12.5 | 1.6153 | 0.01807 | -0.0491 | 89.3913
13 | 1.6381 | 0.0194 | -0.0446 | 84.4381
13.5 | 1.6616 | 0.02097 | -0.041 | 79.237
14 | 1.6842 | 0.02288 | -0.038 | 73.6101
14.5 | 1.7041 | 0.02526 | -0.0356 | 67.4624
15 | 1.7206 | 0.02821 | -0.0337 | 60.9926
15.5 | 1.733 | 0.03179 | -0.0322 | 54.514
16 | 1.7399 | 0.03615 | -0.0312 | 48.13
16.5 | 1.7409 | 0.0414 | -0.0306 | 42.0507
17 | 1.733 | 0.04788 | -0.0305 | 36.1947
17.5 | 1.7188 | 0.05552 | -0.0312 | 30.9582
18 | 1.6978 | 0.06448 | -0.0327 | 26.3306
18.5 | 1.668 | 0.07507 | -0.0351 | 22.2193
19 | 1.6408 | 0.08562 | -0.0379 | 19.1637
19.5 | 1.6099 | 0.09711 | -0.0415 | 16.5781
20 | 1.5766 | 0.10922 | -0.0456 | 14.4351

## 59. Re 3M Mach 0.10 (1)
BIGFOIL.COM POLAR EXPORT
MS3-13Retro
MS3-13Retro |  |  |  | Cl Max: | 1.527 | at alpha= | 13 | deg
JavaFoil+Calcfoil stall+Eppler ext transition |  |  |  | L/D Max: | 67.266 | at alpha= | 9 | deg
Re: | 3000000 |  |  | Cd Min: | 0.01359 | at alpha= | 2 | deg
Mach: | 0.1 |  |  | Cl=0 at alpha= | -2.5574 | deg
|  |  |  | @ Cl=0.1, Cd= | 0.014248
|  |  |  | @ Cl=0.4, Cd= | 0.014056
|  |  |  | @ Cl=0.6, Cd= | 0.013627
alpha (deg) | Cl | Cd | Cm | Cl/Cd
-14.5 | -0.558 | 0.1038 | -0.023 | -5.375
-14 | -0.57 | 0.09792 | -0.024 | -5.824
-13.5 | -0.581 | 0.09162 | -0.024 | -6.343
-13 | -0.59 | 0.08585 | -0.025 | -6.87
-12.5 | -0.596 | 0.08027 | -0.026 | -7.425
-12 | -0.603 | 0.07151 | -0.028 | -8.434
-11.5 | -0.606 | 0.06433 | -0.03 | -9.423
-11 | -0.609 | 0.05534 | -0.032 | -11.013
-10.5 | -0.617 | 0.04303 | -0.035 | -14.342
-10 | -0.643 | 0.0257 | -0.039 | -25.038
-9.5 | -0.669 | 0.01995 | -0.043 | -33.558
-9 | -0.644 | 0.01898 | -0.043 | -33.904
-8.5 | -0.613 | 0.01834 | -0.044 | -33.419
-8 | -0.578 | 0.01787 | -0.044 | -32.324
-7.5 | -0.538 | 0.01745 | -0.045 | -30.823
-7 | -0.494 | 0.01713 | -0.045 | -28.861
-6.5 | -0.447 | 0.01687 | -0.045 | -26.502
-6 | -0.397 | 0.01659 | -0.046 | -23.926
-5.5 | -0.344 | 0.01632 | -0.046 | -21.084
-5 | -0.289 | 0.01609 | -0.046 | -17.938
-4.5 | -0.232 | 0.01622 | -0.047 | -14.272
-4 | -0.173 | 0.01606 | -0.047 | -10.784
-3.5 | -0.114 | 0.01556 | -0.048 | -7.311
-3 | -0.054 | 0.01512 | -0.048 | -3.544
-2.5 | 0.007 | 0.01506 | -0.048 | 0.471
-2 | 0.068 | 0.01429 | -0.049 | 4.769
-1.5 | 0.129 | 0.01421 | -0.049 | 9.105
-1 | 0.191 | 0.01414 | -0.05 | 13.481
-0.5 | 0.252 | 0.01409 | -0.05 | 17.86
0 | 0.313 | 0.01403 | -0.05 | 22.28
0.5 | 0.374 | 0.01406 | -0.051 | 26.571
1 | 0.435 | 0.01405 | -0.051 | 30.919
1.5 | 0.495 | 0.01367 | -0.052 | 36.221
2 | 0.556 | 0.01359 | -0.052 | 40.91
2.5 | 0.616 | 0.01364 | -0.052 | 45.194
3 | 0.677 | 0.01387 | -0.053 | 48.809
3.5 | 0.737 | 0.01406 | -0.053 | 52.44
4 | 0.797 | 0.01422 | -0.054 | 56.055
4.5 | 0.857 | 0.01457 | -0.054 | 58.804
5 | 0.916 | 0.01495 | -0.055 | 61.3
5.5 | 0.975 | 0.01532 | -0.055 | 63.678
6 | 1.034 | 0.01569 | -0.055 | 65.893
6.5 | 1.092 | 0.01911 | -0.056 | 57.153
7 | 1.15 | 0.0197 | -0.056 | 58.35
7.5 | 1.207 | 0.02035 | -0.057 | 59.299
8 | 1.263 | 0.02111 | -0.057 | 59.818
8.5 | 1.307 | 0.02011 | -0.057 | 64.975
9 | 1.35 | 0.02007 | -0.058 | 67.266
9.5 | 1.39 | 0.02191 | -0.058 | 63.435
10 | 1.425 | 0.02288 | -0.058 | 62.301
10.5 | 1.456 | 0.02402 | -0.058 | 60.618
11 | 1.481 | 0.02529 | -0.058 | 58.552
11.5 | 1.5 | 0.0268 | -0.058 | 55.989
12 | 1.514 | 0.02852 | -0.058 | 53.105
12.5 | 1.523 | 0.03054 | -0.058 | 49.882
13 | 1.527 | 0.03276 | -0.058 | 46.594
13.5 | 1.525 | 0.03511 | -0.058 | 43.425
14 | 1.516 | 0.03802 | -0.058 | 39.882
14.5 | 1.502 | 0.0415 | -0.058 | 36.197
15 | 1.483 | 0.04486 | -0.058 | 33.065
15.5 | 1.456 | 0.04911 | -0.058 | 29.644
16 | 1.425 | 0.05339 | -0.058 | 26.684
16.5 | 1.389 | 0.05845 | -0.058 | 23.763
17 | 1.351 | 0.06328 | -0.058 | 21.347
17.5 | 1.306 | 0.07072 | -0.057 | 18.467
18 | 1.261 | 0.0778 | -0.057 | 16.202

## 60. Re 3M Mach 0.10 (2)
BIGFOIL.COM POLAR EXPORT
MS3-13Retro
MS3-13Retro |  |  |  | Cl Max: | 1.7325 | at alpha= | 16 | deg
XFOIL ncrit=9 |  |  |  | L/D Max: | 140.263 | at alpha= | 7 | deg
Re: | 3000000 |  |  | Cd Min: | 0.22892 | at alpha= | -18.5 | deg
Mach: | 0.1 |  |  | Cl=0 at alpha= | -2.6366 | deg
|  |  |  | @ Cl=0.1, Cd= | 0.0066489
|  |  |  | @ Cl=0.4, Cd= | 0.0059867
|  |  |  | @ Cl=0.6, Cd= | 0.0054142
alpha (deg) | Cl | Cd | Cm | Cl/Cd
-18.5 | -0.6615 | 0.22892 | 0.0501 | -2.8897
-18 | -0.6446 | 0.22064 | 0.0456 | -2.9215
-17.5 | -0.6284 | 0.21304 | 0.0413 | -2.9497
-17 | -0.6133 | 0.20492 | 0.0371 | -2.9929
-15.5 | -0.7468 | 0.13194 | 0.0056 | -5.6601
-14.5 | -0.8995 | 0.08535 | -0.0196 | -10.539
-14 | -1.0994 | 0.03676 | -0.0602 | -29.9075
-13.5 | -1.1131 | 0.03082 | -0.0602 | -36.1162
-13 | -1.0913 | 0.02748 | -0.0589 | -39.7125
-12.5 | -1.058 | 0.02492 | -0.0577 | -42.4559
-12 | -1.0186 | 0.02277 | -0.0566 | -44.7343
-11.5 | -0.9741 | 0.02108 | -0.0557 | -46.2097
-11 | -0.9328 | 0.01796 | -0.0552 | -51.9376
-10.5 | -0.8883 | 0.0157 | -0.0541 | -56.5796
-10 | -0.8427 | 0.01427 | -0.0523 | -59.054
-9.5 | -0.7918 | 0.01317 | -0.0514 | -60.1215
-9 | -0.7382 | 0.01224 | -0.0509 | -60.3105
-8.5 | -0.6831 | 0.01145 | -0.0507 | -59.6594
-8 | -0.6269 | 0.01078 | -0.0505 | -58.154
-7.5 | -0.5701 | 0.0102 | -0.0505 | -55.8922
-7 | -0.5127 | 0.00968 | -0.0505 | -52.9649
-6.5 | -0.4547 | 0.00927 | -0.0506 | -49.0507
-6 | -0.3964 | 0.00891 | -0.0508 | -44.4893
-5.5 | -0.338 | 0.00847 | -0.051 | -39.9055
-5 | -0.2793 | 0.00818 | -0.0513 | -34.1443
-4.5 | -0.2203 | 0.00792 | -0.0516 | -27.8157
-4 | -0.1616 | 0.0075 | -0.052 | -21.5467
-3.5 | -0.1024 | 0.00728 | -0.0524 | -14.0659
-3 | -0.0431 | 0.00712 | -0.0529 | -6.0534
-2.5 | 0.0162 | 0.00693 | -0.0534 | 2.3377
-2 | 0.0755 | 0.00674 | -0.0539 | 11.2018
-1.5 | 0.1347 | 0.00652 | -0.0545 | 20.6595
-1 | 0.1939 | 0.00636 | -0.055 | 30.4874
-0.5 | 0.2532 | 0.00624 | -0.0556 | 40.5769
0 | 0.3125 | 0.00613 | -0.0562 | 50.9788
0.5 | 0.3716 | 0.00603 | -0.0569 | 61.6252
1 | 0.4306 | 0.00594 | -0.0575 | 72.4916
1.5 | 0.4892 | 0.00575 | -0.0581 | 85.0783
2 | 0.5471 | 0.00553 | -0.0584 | 98.9331
2.5 | 0.6019 | 0.00541 | -0.058 | 111.2569
3 | 0.6575 | 0.00548 | -0.0576 | 119.9818
3.5 | 0.7198 | 0.00569 | -0.0589 | 126.5026
4 | 0.7779 | 0.00596 | -0.0593 | 130.5201
4.5 | 0.8356 | 0.00627 | -0.0598 | 133.2695
5 | 0.8934 | 0.00657 | -0.0602 | 135.9817
5.5 | 0.9508 | 0.00688 | -0.0606 | 138.1977
6 | 1.0078 | 0.00723 | -0.0609 | 139.3914
6.5 | 1.0645 | 0.00759 | -0.0612 | 140.2503
7 | 1.1207 | 0.00799 | -0.0614 | 140.2628
7.5 | 1.1761 | 0.00844 | -0.0615 | 139.3483
8 | 1.2306 | 0.00894 | -0.0616 | 137.651
8.5 | 1.2842 | 0.00951 | -0.0614 | 135.0368
9 | 1.3359 | 0.01021 | -0.0611 | 130.8423
9.5 | 1.3862 | 0.011 | -0.0605 | 126.0182
10 | 1.4361 | 0.01174 | -0.0598 | 122.3254
10.5 | 1.4838 | 0.01259 | -0.0589 | 117.8554
11 | 1.5273 | 0.0137 | -0.0573 | 111.4818
11.5 | 1.5617 | 0.01536 | -0.0545 | 101.6732
12 | 1.588 | 0.01727 | -0.0505 | 91.9514
12.5 | 1.618 | 0.01846 | -0.0468 | 87.649
13 | 1.64 | 0.01995 | -0.0423 | 82.2055
13.5 | 1.6637 | 0.02168 | -0.0389 | 76.7389
14 | 1.6855 | 0.02383 | -0.0362 | 70.7302
14.5 | 1.7042 | 0.02652 | -0.0339 | 64.2609
15 | 1.7188 | 0.02983 | -0.0322 | 57.6198
15.5 | 1.7287 | 0.03387 | -0.0309 | 51.0393
16 | 1.7325 | 0.03877 | -0.0301 | 44.6866
16.5 | 1.7291 | 0.04468 | -0.0297 | 38.6996
17 | 1.7167 | 0.05196 | -0.03 | 33.0389
17.5 | 1.6981 | 0.06047 | -0.0312 | 28.0817
18 | 1.6725 | 0.07029 | -0.0332 | 23.7943
18.5 | 1.6397 | 0.08157 | -0.0361 | 20.1018
19 | 1.6088 | 0.09292 | -0.0394 | 17.3138
19.5 | 1.5747 | 0.10508 | -0.0435 | 14.9857
20 | 1.5396 | 0.11779 | -0.0483 | 13.0707

## 61. Re 3M Mach 0.25 (1)
BIGFOIL.COM POLAR EXPORT
MS3-13Retro
MS3-13Retro |  |  |  | Cl Max: | 1.495 | at alpha= | 12 | deg
JavaFoil+Calcfoil stall+Eppler ext transition |  |  |  | L/D Max: | 68.508 | at alpha= | 8.5 | deg
Re: | 3000000 |  |  | Cd Min: | 0.01376 | at alpha= | 2 | deg
Mach: | 0.25 |  |  | Cl=0 at alpha= | -2.5564 | deg
|  |  |  | @ Cl=0.1, Cd= | 0.01474
|  |  |  | @ Cl=0.4, Cd= | 0.01418
|  |  |  | @ Cl=0.6, Cd= | 0.013844
alpha (deg) | Cl | Cd | Cm | Cl/Cd
-13.5 | -0.353 | 0.10013 | -0.023 | -3.526
-13 | -0.393 | 0.09296 | -0.024 | -4.225
-12.5 | -0.427 | 0.08872 | -0.024 | -4.808
-12 | -0.456 | 0.08314 | -0.025 | -5.484
-11.5 | -0.48 | 0.07801 | -0.026 | -6.153
-11 | -0.501 | 0.07031 | -0.028 | -7.122
-10.5 | -0.516 | 0.06305 | -0.029 | -8.183
-10 | -0.528 | 0.05427 | -0.032 | -9.731
-9.5 | -0.538 | 0.04413 | -0.035 | -12.187
-9 | -0.592 | 0.02034 | -0.043 | -29.128
-8.5 | -0.594 | 0.01936 | -0.045 | -30.67
-8 | -0.568 | 0.01848 | -0.045 | -30.708
-7.5 | -0.535 | 0.01793 | -0.046 | -29.821
-7 | -0.496 | 0.01753 | -0.046 | -28.27
-6.5 | -0.451 | 0.01717 | -0.047 | -26.291
-6 | -0.403 | 0.01689 | -0.047 | -23.856
-5.5 | -0.35 | 0.01659 | -0.047 | -21.126
-5 | -0.295 | 0.01628 | -0.048 | -18.104
-4.5 | -0.237 | 0.01606 | -0.048 | -14.752
-4 | -0.177 | 0.01622 | -0.048 | -10.939
-3.5 | -0.117 | 0.01608 | -0.049 | -7.258
-3 | -0.055 | 0.01596 | -0.049 | -3.448
-2.5 | 0.007 | 0.01517 | -0.05 | 0.48
-2 | 0.07 | 0.01513 | -0.05 | 4.627
-1.5 | 0.133 | 0.01431 | -0.05 | 9.286
-1 | 0.196 | 0.01425 | -0.051 | 13.746
-0.5 | 0.259 | 0.01421 | -0.051 | 18.193
0 | 0.321 | 0.01416 | -0.052 | 22.695
0.5 | 0.384 | 0.01418 | -0.052 | 27.07
1 | 0.446 | 0.01418 | -0.053 | 31.493
1.5 | 0.509 | 0.01387 | -0.053 | 36.675
2 | 0.571 | 0.01376 | -0.053 | 41.513
2.5 | 0.633 | 0.01394 | -0.054 | 45.421
3 | 0.695 | 0.01407 | -0.054 | 49.407
3.5 | 0.757 | 0.01427 | -0.055 | 53.044
4 | 0.819 | 0.01446 | -0.055 | 56.63
4.5 | 0.88 | 0.01484 | -0.056 | 59.299
5 | 0.941 | 0.01524 | -0.056 | 61.742
5.5 | 1.001 | 0.01565 | -0.057 | 64.007
6 | 1.061 | 0.01605 | -0.057 | 66.126
6.5 | 1.121 | 0.01973 | -0.057 | 56.822
7 | 1.18 | 0.02042 | -0.058 | 57.764
7.5 | 1.238 | 0.02124 | -0.058 | 58.269
8 | 1.285 | 0.01946 | -0.058 | 66.051
8.5 | 1.332 | 0.01944 | -0.059 | 68.508
9 | 1.373 | 0.02211 | -0.059 | 62.116
9.5 | 1.41 | 0.02316 | -0.059 | 60.877
10 | 1.441 | 0.02444 | -0.059 | 58.946
10.5 | 1.465 | 0.02586 | -0.059 | 56.665
11 | 1.482 | 0.02756 | -0.059 | 53.776
11.5 | 1.492 | 0.02952 | -0.059 | 50.543
12 | 1.495 | 0.03164 | -0.059 | 47.255
12.5 | 1.488 | 0.03428 | -0.059 | 43.417
13 | 1.473 | 0.03733 | -0.059 | 39.459
13.5 | 1.449 | 0.04077 | -0.059 | 35.531
14 | 1.415 | 0.04468 | -0.059 | 31.682
14.5 | 1.375 | 0.04856 | -0.059 | 28.312
15 | 1.322 | 0.05374 | -0.058 | 24.602
15.5 | 1.259 | 0.05923 | -0.058 | 21.258
16 | 1.186 | 0.06679 | -0.058 | 17.751
16.5 | 1.107 | 0.07404 | -0.057 | 14.957
17 | 1.023 | 0.08256 | -0.057 | 12.39

## 62. Re 3M Mach 0.25 (2)
BIGFOIL.COM POLAR EXPORT
MS3-13Retro
MS3-13Retro |  |  |  | Cl Max: | 1.6928 | at alpha= | 15 | deg
XFOIL ncrit=9 |  |  |  | L/D Max: | 140.983 | at alpha= | 6.5 | deg
Re: | 3000000 |  |  | Cd Min: | 0.19366 | at alpha= | -16 | deg
Mach: | 0.25 |  |  | Cl=0 at alpha= | -2.6347 | deg
|  |  |  | @ Cl=0.1, Cd= | 0.0067548
|  |  |  | @ Cl=0.4, Cd= | 0.0061048
|  |  |  | @ Cl=0.6, Cd= | 0.0055974
alpha (deg) | Cl | Cd | Cm | Cl/Cd
-16 | -0.5851 | 0.19366 | 0.0303 | -3.0213
-15.5 | -0.5673 | 0.18735 | 0.0268 | -3.028
-15 | -0.5508 | 0.18059 | 0.0232 | -3.05
-14.5 | -0.5353 | 0.17338 | 0.0196 | -3.0874
-14 | -0.5217 | 0.16547 | 0.0159 | -3.1528
-13.5 | -0.6846 | 0.11387 | -0.0056 | -6.0121
-13 | -0.737 | 0.09558 | -0.0157 | -7.7108
-12.5 | -0.7848 | 0.07942 | -0.0253 | -9.8816
-12 | -0.825 | 0.06477 | -0.0347 | -12.7374
-11.5 | -0.8933 | 0.0378 | -0.0618 | -23.6323
-11 | -0.906 | 0.02984 | -0.0634 | -30.3619
-10.5 | -0.8939 | 0.02268 | -0.0633 | -39.4136
-9.5 | -0.819 | 0.01637 | -0.0582 | -50.0305
-9 | -0.7667 | 0.01461 | -0.0569 | -52.4778
-8.5 | -0.7111 | 0.01321 | -0.0559 | -53.8304
-8 | -0.6535 | 0.01209 | -0.0552 | -54.0529
-7.5 | -0.5946 | 0.01115 | -0.0546 | -53.3274
-7 | -0.5348 | 0.01038 | -0.0542 | -51.5222
-6.5 | -0.4743 | 0.00976 | -0.0539 | -48.5963
-6 | -0.4134 | 0.00924 | -0.0537 | -44.7403
-5.5 | -0.3521 | 0.00885 | -0.0537 | -39.7853
-5 | -0.291 | 0.00836 | -0.0537 | -34.8086
-4.5 | -0.2294 | 0.00807 | -0.0539 | -28.4263
-4 | -0.168 | 0.00774 | -0.0541 | -21.7054
-3.5 | -0.1066 | 0.0074 | -0.0544 | -14.4054
-3 | -0.045 | 0.0072 | -0.0547 | -6.25
-2.5 | 0.0166 | 0.00702 | -0.0551 | 2.3647
-2 | 0.078 | 0.00683 | -0.0556 | 11.4202
-1.5 | 0.1394 | 0.00662 | -0.0561 | 21.0574
-1 | 0.2007 | 0.00644 | -0.0567 | 31.1646
-0.5 | 0.2621 | 0.00631 | -0.0572 | 41.5372
0 | 0.3233 | 0.00622 | -0.0578 | 51.9775
0.5 | 0.3846 | 0.00613 | -0.0584 | 62.7406
1 | 0.4457 | 0.00603 | -0.059 | 73.9138
1.5 | 0.5064 | 0.00586 | -0.0596 | 86.4164
2 | 0.5662 | 0.00568 | -0.06 | 99.6831
2.5 | 0.6235 | 0.00554 | -0.0596 | 112.5451
3 | 0.68 | 0.00558 | -0.0588 | 121.8638
3.5 | 0.7451 | 0.00584 | -0.0602 | 127.5856
4 | 0.8054 | 0.00612 | -0.0606 | 131.6013
4.5 | 0.8654 | 0.00644 | -0.0609 | 134.3789
5 | 0.9253 | 0.00678 | -0.0612 | 136.4749
5.5 | 0.9852 | 0.0071 | -0.0614 | 138.7606
6 | 1.0447 | 0.00746 | -0.0616 | 140.0402
6.5 | 1.1039 | 0.00783 | -0.0617 | 140.9834
7 | 1.162 | 0.00831 | -0.0616 | 139.8315
7.5 | 1.2197 | 0.00881 | -0.0614 | 138.4449
8 | 1.2768 | 0.00933 | -0.0611 | 136.8489
8.5 | 1.3316 | 0.01004 | -0.0605 | 132.6295
9 | 1.3849 | 0.01083 | -0.0595 | 127.8763
9.5 | 1.4373 | 0.01164 | -0.0584 | 123.4794
10 | 1.4869 | 0.0126 | -0.0569 | 118.0079
10.5 | 1.5325 | 0.01374 | -0.0548 | 111.5357
11 | 1.5677 | 0.01543 | -0.0512 | 101.6008
11.5 | 1.5828 | 0.01778 | -0.0448 | 89.0214
12 | 1.6067 | 0.01936 | -0.0397 | 82.9907
12.5 | 1.6298 | 0.02142 | -0.0358 | 76.0878
13 | 1.6516 | 0.02396 | -0.0327 | 68.9316
13.5 | 1.6709 | 0.02706 | -0.0303 | 61.748
14 | 1.685 | 0.03092 | -0.0285 | 54.4955
14.5 | 1.6927 | 0.03568 | -0.0273 | 47.4411
15 | 1.6928 | 0.04149 | -0.0266 | 40.8002
15.5 | 1.6848 | 0.04836 | -0.0266 | 34.8387
16 | 1.6697 | 0.05639 | -0.0273 | 29.6099
16.5 | 1.6482 | 0.06565 | -0.0288 | 25.1059
17 | 1.6192 | 0.07621 | -0.0313 | 21.2466
17.5 | 1.5852 | 0.08779 | -0.0345 | 18.0567
18 | 1.5484 | 0.10016 | -0.0385 | 15.4593
18.5 | 1.511 | 0.113 | -0.0432 | 13.3717
19 | 1.4729 | 0.12638 | -0.0488 | 11.6545
19.5 | 1.4373 | 0.13996 | -0.0553 | 10.2694
20 | 1.4059 | 0.15328 | -0.0623 | 9.1721

## 63. Re 3M Mach 0.50 (1)
BIGFOIL.COM POLAR EXPORT
MS3-13Retro
MS3-13Retro |  |  |  | Cl Max: | 1.427 | at alpha= | 9 | deg
JavaFoil+Calcfoil stall+Eppler ext transition |  |  |  | L/D Max: | 64.137 | at alpha= | 5.5 | deg
Re: | 3000000 |  |  | Cd Min: | 0.01478 | at alpha= | 2 | deg
Mach: | 0.5 |  |  | Cl=0 at alpha= | -2.558 | deg
|  |  |  | @ Cl=0.1, Cd= | 0.016058
|  |  |  | @ Cl=0.4, Cd= | 0.015157
|  |  |  | @ Cl=0.6, Cd= | 0.015073
alpha (deg) | Cl | Cd | Cm | Cl/Cd
-20 | -0.973 | 0.17643 | -0.025 | -5.518
-19.5 | -0.946 | 0.17018 | -0.025 | -5.562
-19 | -0.92 | 0.16664 | -0.026 | -5.519
-18.5 | -0.89 | 0.16267 | -0.025 | -5.474
-18 | -0.863 | 0.15666 | -0.025 | -5.509
-17.5 | -0.836 | 0.15195 | -0.025 | -5.502
-17 | -0.809 | 0.14546 | -0.025 | -5.561
-16.5 | -0.78 | 0.14123 | -0.025 | -5.523
-16 | -0.752 | 0.1363 | -0.025 | -5.52
-15.5 | -0.725 | 0.13235 | -0.025 | -5.478
-15 | -0.698 | 0.12857 | -0.025 | -5.426
-14.5 | -0.669 | 0.12309 | -0.024 | -5.434
-14 | -0.641 | 0.1191 | -0.024 | -5.385
-13.5 | -0.614 | 0.11593 | -0.025 | -5.295
-13 | -0.585 | 0.10796 | -0.024 | -5.422
-12.5 | -0.558 | 0.09513 | -0.024 | -5.864
-12 | -0.53 | 0.08736 | -0.024 | -6.069
-11.5 | -0.502 | 0.08854 | -0.024 | -5.668
-11 | -0.474 | 0.08067 | -0.025 | -5.88
-10.5 | -0.445 | 0.08297 | -0.023 | -5.369
-10 | -0.418 | 0.07339 | -0.024 | -5.698
-9.5 | -0.389 | 0.07569 | -0.023 | -5.145
-9 | -0.362 | 0.07165 | -0.023 | -5.046
-8.5 | -0.335 | 0.0652 | -0.026 | -5.138
-8 | -0.308 | 0.0608 | -0.028 | -5.062
-7.5 | -0.285 | 0.05112 | -0.034 | -5.568
-7 | -0.261 | 0.04332 | -0.038 | -6.033
-6.5 | -0.275 | 0.01928 | -0.052 | -14.285
-6 | -0.349 | 0.01856 | -0.052 | -18.83
-5.5 | -0.353 | 0.01788 | -0.053 | -19.725
-5 | -0.311 | 0.01779 | -0.053 | -17.493
-4.5 | -0.256 | 0.01744 | -0.054 | -14.693
-4 | -0.195 | 0.01708 | -0.054 | -11.395
-3.5 | -0.129 | 0.01682 | -0.055 | -7.669
-3 | -0.061 | 0.01664 | -0.055 | -3.675
-2.5 | 0.008 | 0.01647 | -0.056 | 0.493
-2 | 0.078 | 0.01636 | -0.056 | 4.775
-1.5 | 0.148 | 0.0154 | -0.056 | 9.64
-1 | 0.219 | 0.01531 | -0.057 | 14.295
-0.5 | 0.289 | 0.01523 | -0.057 | 18.967
0 | 0.359 | 0.01518 | -0.058 | 23.64
0.5 | 0.429 | 0.01514 | -0.058 | 28.326
1 | 0.499 | 0.01523 | -0.059 | 32.731
1.5 | 0.568 | 0.01532 | -0.059 | 37.091
2 | 0.638 | 0.01478 | -0.06 | 43.156
2.5 | 0.707 | 0.01485 | -0.06 | 47.615
3 | 0.776 | 0.01507 | -0.061 | 51.481
3.5 | 0.845 | 0.01537 | -0.061 | 54.93
4 | 0.913 | 0.01574 | -0.062 | 57.986
4.5 | 0.981 | 0.01621 | -0.062 | 60.495
5 | 1.048 | 0.01676 | -0.063 | 62.495
5.5 | 1.114 | 0.01737 | -0.063 | 64.137
6 | 1.168 | 0.01967 | -0.063 | 59.392
6.5 | 1.226 | 0.02138 | -0.063 | 57.32
7 | 1.28 | 0.02253 | -0.063 | 56.82
7.5 | 1.331 | 0.0239 | -0.064 | 55.709
8 | 1.378 | 0.02555 | -0.064 | 53.94
8.5 | 1.411 | 0.02759 | -0.063 | 51.141
9 | 1.427 | 0.02999 | -0.063 | 47.599
9.5 | 1.419 | 0.0331 | -0.063 | 42.879
10 | 1.371 | 0.03683 | -0.063 | 37.237
10.5 | 1.185 | 0.04173 | -0.062 | 28.405
11 | 0.857 | 0.04844 | -0.062 | 17.684
11.5 | 0.875 | 0.05625 | -0.061 | 15.562
12 | 0.889 | 0.06788 | -0.059 | 13.092
12.5 | 0.881 | 0.09057 | -0.053 | 9.732
13 | 0.863 | 0.11282 | -0.034 | 7.647
13.5 | 0.894 | 0.12113 | -0.039 | 7.38
14 | 0.921 | 0.12611 | -0.039 | 7.304

## 64. Re 3M Mach 0.50 (2)
BIGFOIL.COM POLAR EXPORT
MS3-13Retro
MS3-13Retro |  |  |  | Cl Max: | 1.6683 | at alpha= | 10.5 | deg
XFOIL ncrit=9 |  |  |  | L/D Max: | 139.896 | at alpha= | 6 | deg
Re: | 3000000 |  |  | Cd Min: | 0.27741 | at alpha= | -20 | deg
Mach: | 0.5 |  |  | Cl=0 at alpha= | -2.6226 | deg
|  |  |  | @ Cl=0.1, Cd= | 0.0071817
|  |  |  | @ Cl=0.4, Cd= | 0.0065631
|  |  |  | @ Cl=0.6, Cd= | 0.0063778
alpha (deg) | Cl | Cd | Cm | Cl/Cd
-20 | -0.7818 | 0.27741 | 0.076 | -2.8182
-19.5 | -0.758 | 0.27003 | 0.0708 | -2.8071
-19 | -0.7339 | 0.26235 | 0.0656 | -2.7974
-18.5 | -0.7099 | 0.25415 | 0.0604 | -2.7932
-18 | -0.686 | 0.2448 | 0.0549 | -2.8023
-17.5 | -0.6629 | 0.2361 | 0.0497 | -2.8077
-17 | -0.6403 | 0.2274 | 0.0445 | -2.8157
-16.5 | -0.6179 | 0.21889 | 0.0397 | -2.8229
-16 | -0.5977 | 0.20994 | 0.0348 | -2.847
-15.5 | -0.5747 | 0.20301 | 0.0307 | -2.8309
-15 | -0.5521 | 0.19561 | 0.0265 | -2.8225
-14.5 | -0.5305 | 0.18776 | 0.0222 | -2.8254
-14 | -0.5116 | 0.17809 | 0.0172 | -2.8727
-13.5 | -0.493 | 0.16969 | 0.013 | -2.9053
-13 | -0.4752 | 0.16126 | 0.0089 | -2.9468
-12.5 | -0.459 | 0.15276 | 0.005 | -3.0047
-12 | -0.4446 | 0.1443 | 0.0012 | -3.0811
-11.5 | -0.4346 | 0.1356 | -0.0026 | -3.205
-11 | -0.4286 | 0.12566 | -0.0069 | -3.4108
-10 | -0.4232 | 0.10804 | -0.0131 | -3.9171
-9.5 | -0.4259 | 0.09791 | -0.0179 | -4.3499
-9 | -0.4365 | 0.0869 | -0.0237 | -5.023
-8.5 | -0.4563 | 0.07495 | -0.0311 | -6.0881
-8 | -0.4816 | 0.06251 | -0.0405 | -7.7044
-7.5 | -0.5071 | 0.04859 | -0.0568 | -10.4363
-7 | -0.5328 | 0.03106 | -0.071 | -17.1539
-6.5 | -0.53 | 0.01984 | -0.0726 | -26.7137
-6 | -0.4867 | 0.01351 | -0.0703 | -36.0252
-5.5 | -0.4197 | 0.01093 | -0.0679 | -38.3989
-5 | -0.3469 | 0.0097 | -0.0661 | -35.7629
-4.5 | -0.2733 | 0.00891 | -0.0649 | -30.6734
-4 | -0.1997 | 0.00841 | -0.0641 | -23.7455
-3.5 | -0.1266 | 0.00805 | -0.0635 | -15.7267
-3 | -0.0545 | 0.00763 | -0.0633 | -7.1429
-2.5 | 0.0177 | 0.00741 | -0.0632 | 2.3887
-2 | 0.0894 | 0.00721 | -0.0633 | 12.3994
-1.5 | 0.1606 | 0.00702 | -0.0636 | 22.8775
-1 | 0.2314 | 0.00679 | -0.0639 | 34.0795
-0.5 | 0.3023 | 0.00666 | -0.0644 | 45.3904
0 | 0.3729 | 0.00659 | -0.0648 | 56.5857
0.5 | 0.4434 | 0.00652 | -0.0653 | 68.0061
1 | 0.5139 | 0.00647 | -0.0658 | 79.4281
1.5 | 0.584 | 0.00641 | -0.0662 | 91.1076
2 | 0.6535 | 0.00627 | -0.0665 | 104.2265
2.5 | 0.7212 | 0.00614 | -0.0661 | 117.4593
3 | 0.7824 | 0.00619 | -0.0639 | 126.3974
3.5 | 0.8606 | 0.00649 | -0.0656 | 132.604
4 | 0.9309 | 0.00685 | -0.0654 | 135.8978
5 | 1.0711 | 0.00771 | -0.0644 | 138.9235
5.5 | 1.1414 | 0.00816 | -0.0636 | 139.8775
6 | 1.2115 | 0.00866 | -0.0626 | 139.8961
6.5 | 1.2811 | 0.00921 | -0.0612 | 139.0988
7 | 1.3484 | 0.00992 | -0.0593 | 135.9274
7.5 | 1.4139 | 0.01073 | -0.0568 | 131.7707
8 | 1.4754 | 0.01173 | -0.0536 | 125.7801
8.5 | 1.5336 | 0.01282 | -0.0497 | 119.6256
9 | 1.584 | 0.01412 | -0.0446 | 112.1813
9.5 | 1.6196 | 0.01571 | -0.0375 | 103.0936
10 | 1.6506 | 0.01804 | -0.0314 | 91.4967
10.5 | 1.6683 | 0.02186 | -0.0264 | 76.3175
11.5 | 1.6526 | 0.03529 | -0.021 | 46.8291
12 | 1.6515 | 0.04204 | -0.0195 | 39.284
12.5 | 1.6388 | 0.04994 | -0.0187 | 32.8154
13 | 1.6148 | 0.05908 | -0.019 | 27.3324
13.5 | 1.5828 | 0.06937 | -0.0206 | 22.8168
14 | 1.5437 | 0.08074 | -0.0233 | 19.1194
14.5 | 1.5008 | 0.09289 | -0.027 | 16.1567
15 | 1.4567 | 0.10568 | -0.0319 | 13.7841
15.5 | 1.414 | 0.11897 | -0.0378 | 11.8853

## 65. Re 4M Mach 0.00 (1)
BIGFOIL.COM POLAR EXPORT
MS3-13Retro
MS3-13Retro |  |  |  | Cl Max: | 1.54 | at alpha= | 13.5 | deg
JavaFoil+Calcfoil stall+Eppler ext transition |  |  |  | L/D Max: | 70.216 | at alpha= | 9.5 | deg
Re: | 4000000 |  |  | Cd Min: | 0.01372 | at alpha= | 2.5 | deg
Mach: | 0 |  |  | Cl=0 at alpha= | -2.5583 | deg
|  |  |  | @ Cl=0.1, Cd= | 0.014126
|  |  |  | @ Cl=0.4, Cd= | 0.013978
|  |  |  | @ Cl=0.6, Cd= | 0.013755
alpha (deg) | Cl | Cd | Cm | Cl/Cd
-15 | -0.581 | 0.10411 | -0.024 | -5.581
-14.5 | -0.592 | 0.09811 | -0.025 | -6.035
-14 | -0.602 | 0.09201 | -0.025 | -6.541
-13.5 | -0.61 | 0.08573 | -0.026 | -7.12
-13 | -0.617 | 0.0794 | -0.027 | -7.773
-12.5 | -0.623 | 0.07221 | -0.028 | -8.623
-12 | -0.631 | 0.06177 | -0.031 | -10.209
-11.5 | -0.638 | 0.05108 | -0.033 | -12.491
-11 | -0.648 | 0.03916 | -0.035 | -16.552
-10.5 | -0.677 | 0.02349 | -0.04 | -28.839
-10 | -0.694 | 0.01901 | -0.042 | -36.501
-9.5 | -0.675 | 0.01879 | -0.043 | -35.912
-9 | -0.647 | 0.01821 | -0.043 | -35.525
-8.5 | -0.615 | 0.01774 | -0.044 | -34.647
-8 | -0.578 | 0.01733 | -0.044 | -33.373
-7.5 | -0.538 | 0.01698 | -0.044 | -31.675
-7 | -0.494 | 0.01668 | -0.045 | -29.6
-6.5 | -0.446 | 0.01645 | -0.045 | -27.121
-6 | -0.396 | 0.0162 | -0.045 | -24.431
-5.5 | -0.343 | 0.01594 | -0.046 | -21.51
-5 | -0.287 | 0.01574 | -0.046 | -18.267
-4.5 | -0.231 | 0.01588 | -0.047 | -14.514
-4 | -0.172 | 0.01572 | -0.047 | -10.962
-3.5 | -0.113 | 0.01456 | -0.047 | -7.774
-3 | -0.053 | 0.01448 | -0.048 | -3.684
-2.5 | 0.007 | 0.0144 | -0.048 | 0.49
-2 | 0.068 | 0.01421 | -0.048 | 4.77
-1.5 | 0.129 | 0.01405 | -0.049 | 9.158
-1 | 0.19 | 0.01402 | -0.049 | 13.53
-0.5 | 0.25 | 0.01398 | -0.05 | 17.907
0 | 0.311 | 0.01397 | -0.05 | 22.268
0.5 | 0.372 | 0.01395 | -0.051 | 26.648
1 | 0.432 | 0.01401 | -0.051 | 30.858
1.5 | 0.493 | 0.01404 | -0.051 | 35.11
2 | 0.553 | 0.01388 | -0.052 | 39.846
2.5 | 0.613 | 0.01372 | -0.052 | 44.698
3 | 0.674 | 0.0138 | -0.053 | 48.801
3.5 | 0.733 | 0.01393 | -0.053 | 52.642
4 | 0.793 | 0.01419 | -0.054 | 55.899
4.5 | 0.853 | 0.01438 | -0.054 | 59.283
5 | 0.912 | 0.01461 | -0.054 | 62.418
5.5 | 0.971 | 0.01494 | -0.055 | 64.959
6 | 1.029 | 0.01529 | -0.055 | 67.296
6.5 | 1.087 | 0.01839 | -0.056 | 59.113
7 | 1.144 | 0.01893 | -0.056 | 60.458
7.5 | 1.201 | 0.01951 | -0.057 | 61.568
8 | 1.257 | 0.02017 | -0.057 | 62.323
8.5 | 1.309 | 0.02092 | -0.057 | 62.589
9 | 1.349 | 0.01993 | -0.058 | 67.717
9.5 | 1.39 | 0.0198 | -0.058 | 70.216
10 | 1.427 | 0.02173 | -0.058 | 65.651
10.5 | 1.459 | 0.02269 | -0.058 | 64.285
11 | 1.485 | 0.02386 | -0.058 | 62.223
11.5 | 1.506 | 0.02514 | -0.058 | 59.915
12 | 1.522 | 0.02664 | -0.058 | 57.134
12.5 | 1.533 | 0.02841 | -0.058 | 53.948
13 | 1.539 | 0.0303 | -0.059 | 50.797
13.5 | 1.54 | 0.03236 | -0.059 | 47.598
14 | 1.535 | 0.0349 | -0.059 | 43.986
14.5 | 1.524 | 0.03797 | -0.059 | 40.149
15 | 1.51 | 0.04089 | -0.059 | 36.918
15.5 | 1.487 | 0.04435 | -0.058 | 33.541
16 | 1.46 | 0.04839 | -0.058 | 30.179
16.5 | 1.429 | 0.05277 | -0.058 | 27.091
17 | 1.395 | 0.05784 | -0.058 | 24.112
17.5 | 1.358 | 0.06302 | -0.058 | 21.545
18 | 1.318 | 0.06872 | -0.058 | 19.181
18.5 | 1.277 | 0.07482 | -0.058 | 17.067

## 66. Re 4M Mach 0.00 (2)
BIGFOIL.COM POLAR EXPORT
MS3-13Retro
MS3-13Retro |  |  |  | Cl Max: | 1.7806 | at alpha= | 17 | deg
XFOIL ncrit=9 |  |  |  | L/D Max: | 146.773 | at alpha= | 6.5 | deg
Re: | 4000000 |  |  | Cd Min: | 0.12777 | at alpha= | -16.5 | deg
Mach: | 0 |  |  | Cl=0 at alpha= | -2.6339 | deg
|  |  |  | @ Cl=0.1, Cd= | 0.0064574
|  |  |  | @ Cl=0.4, Cd= | 0.0058764
|  |  |  | @ Cl=0.6, Cd= | 0.0054957
alpha (deg) | Cl | Cd | Cm | Cl/Cd
-16.5 | -0.8451 | 0.12777 | 0.0034 | -6.6142
-16 | -1.0652 | 0.07944 | -0.0245 | -13.4089
-15.5 | -1.2768 | 0.03227 | -0.0626 | -39.5662
-15 | -1.2784 | 0.02849 | -0.0594 | -44.8719
-14.5 | -1.2538 | 0.02574 | -0.0576 | -48.7102
-14 | -1.2201 | 0.02353 | -0.0562 | -51.853
-13.5 | -1.1812 | 0.02161 | -0.055 | -54.6599
-13 | -1.1387 | 0.01991 | -0.0541 | -57.1924
-12.5 | -1.0933 | 0.01838 | -0.0532 | -59.4831
-12 | -1.0458 | 0.017 | -0.0526 | -61.5176
-11.5 | -0.9921 | 0.01577 | -0.0529 | -62.9106
-11 | -0.944 | 0.01475 | -0.0518 | -64
-10 | -0.8434 | 0.01309 | -0.05 | -64.4309
-9.5 | -0.7896 | 0.01239 | -0.0497 | -63.7288
-9 | -0.7349 | 0.0117 | -0.0495 | -62.812
-8.5 | -0.6794 | 0.01108 | -0.0495 | -61.3177
-8 | -0.6239 | 0.01031 | -0.0495 | -60.5141
-7.5 | -0.5679 | 0.00958 | -0.0495 | -59.2797
-7 | -0.5109 | 0.00901 | -0.0496 | -56.7037
-6.5 | -0.4532 | 0.00864 | -0.0498 | -52.4537
-6 | -0.3951 | 0.00833 | -0.0501 | -47.431
-5.5 | -0.3368 | 0.00808 | -0.0504 | -41.6832
-5 | -0.2782 | 0.0078 | -0.0508 | -35.6667
-4.5 | -0.2196 | 0.00757 | -0.0511 | -29.0092
-4 | -0.161 | 0.00724 | -0.0515 | -22.2376
-3.5 | -0.1023 | 0.007 | -0.052 | -14.6143
-3 | -0.0432 | 0.00683 | -0.0525 | -6.325
-2.5 | 0.0158 | 0.00669 | -0.053 | 2.3617
-2 | 0.0748 | 0.00653 | -0.0536 | 11.4548
-1.5 | 0.1338 | 0.00636 | -0.0541 | 21.0377
-1 | 0.1928 | 0.00618 | -0.0547 | 31.1974
-0.5 | 0.2519 | 0.00607 | -0.0554 | 41.4992
0 | 0.3108 | 0.00599 | -0.056 | 51.8865
1 | 0.4286 | 0.00584 | -0.0572 | 73.3904
1.5 | 0.4874 | 0.00577 | -0.0579 | 84.4714
2 | 0.5456 | 0.00559 | -0.0585 | 97.6029
2.5 | 0.6033 | 0.00549 | -0.059 | 109.8907
3 | 0.6587 | 0.00539 | -0.0587 | 122.2078
3.5 | 0.7128 | 0.00544 | -0.0581 | 131.0294
4 | 0.7737 | 0.00572 | -0.0593 | 135.2622
4.5 | 0.8315 | 0.00598 | -0.0598 | 139.0468
5 | 0.8891 | 0.00626 | -0.0603 | 142.0288
5.5 | 0.9463 | 0.00657 | -0.0608 | 144.0335
6 | 1.0033 | 0.00687 | -0.0612 | 146.0408
6.5 | 1.0597 | 0.00722 | -0.0615 | 146.7729
7 | 1.1154 | 0.00763 | -0.0618 | 146.1861
7.5 | 1.1709 | 0.00803 | -0.0621 | 145.8157
8 | 1.2249 | 0.00856 | -0.0621 | 143.0958
8.5 | 1.2782 | 0.00912 | -0.0621 | 140.1535
9 | 1.33 | 0.00979 | -0.0619 | 135.8529
9.5 | 1.3804 | 0.01053 | -0.0615 | 131.0921
10 | 1.4308 | 0.0112 | -0.061 | 127.75
10.5 | 1.4781 | 0.01209 | -0.0602 | 122.2581
11 | 1.5206 | 0.0133 | -0.0586 | 114.3308
11.5 | 1.5528 | 0.01517 | -0.0555 | 102.3599
12 | 1.593 | 0.01619 | -0.0536 | 98.3941
12.5 | 1.6318 | 0.01712 | -0.0515 | 95.3154
13 | 1.6638 | 0.01814 | -0.0484 | 91.72
13.5 | 1.6868 | 0.01946 | -0.044 | 86.6804
14 | 1.7094 | 0.02113 | -0.0405 | 80.8992
14.5 | 1.7296 | 0.02326 | -0.0376 | 74.3594
15 | 1.7455 | 0.02603 | -0.0351 | 67.0572
15.5 | 1.7584 | 0.02937 | -0.0332 | 59.8706
16 | 1.7708 | 0.03303 | -0.032 | 53.6119
16.5 | 1.7785 | 0.03737 | -0.0311 | 47.5917
17 | 1.7806 | 0.04249 | -0.0307 | 41.9063
17.5 | 1.776 | 0.04862 | -0.0307 | 36.5282
18 | 1.7661 | 0.05571 | -0.0314 | 31.7017
18.5 | 1.7514 | 0.06376 | -0.0326 | 27.4686
19 | 1.7302 | 0.07298 | -0.0346 | 23.7079
19.5 | 1.7039 | 0.08318 | -0.0372 | 20.4845
20 | 1.6732 | 0.09436 | -0.0405 | 17.7321

## 67. Re 4M Mach 0.10 (1)
BIGFOIL.COM POLAR EXPORT
MS3-13Retro
MS3-13Retro |  |  |  | Cl Max: | 1.534 | at alpha= | 13 | deg
JavaFoil+Calcfoil stall+Eppler ext transition |  |  |  | L/D Max: | 72.54 | at alpha= | 9.5 | deg
Re: | 4000000 |  |  | Cd Min: | 0.01375 | at alpha= | 2.5 | deg
Mach: | 0.1 |  |  | Cl=0 at alpha= | -2.5574 | deg
|  |  |  | @ Cl=0.1, Cd= | 0.014146
|  |  |  | @ Cl=0.4, Cd= | 0.013996
|  |  |  | @ Cl=0.6, Cd= | 0.013795
alpha (deg) | Cl | Cd | Cm | Cl/Cd
-15 | -0.546 | 0.10585 | -0.024 | -5.158
-14.5 | -0.56 | 0.10009 | -0.024 | -5.595
-14 | -0.573 | 0.09426 | -0.025 | -6.074
-13.5 | -0.584 | 0.08819 | -0.026 | -6.621
-13 | -0.593 | 0.08175 | -0.027 | -7.258
-12.5 | -0.601 | 0.07529 | -0.028 | -7.98
-12 | -0.611 | 0.06502 | -0.03 | -9.392
-11.5 | -0.617 | 0.0564 | -0.032 | -10.937
-11 | -0.628 | 0.04404 | -0.035 | -14.258
-10.5 | -0.65 | 0.02885 | -0.038 | -22.519
-10 | -0.679 | 0.01845 | -0.042 | -36.821
-9.5 | -0.67 | 0.01901 | -0.043 | -35.218
-9 | -0.644 | 0.01839 | -0.043 | -35.003
-8.5 | -0.613 | 0.01785 | -0.044 | -34.342
-8 | -0.578 | 0.01743 | -0.044 | -33.138
-7.5 | -0.538 | 0.01705 | -0.045 | -31.554
-7 | -0.494 | 0.01674 | -0.045 | -29.537
-6.5 | -0.447 | 0.0165 | -0.045 | -27.099
-6 | -0.397 | 0.01624 | -0.046 | -24.439
-5.5 | -0.344 | 0.01598 | -0.046 | -21.533
-5 | -0.289 | 0.01577 | -0.046 | -18.301
-4.5 | -0.232 | 0.01591 | -0.047 | -14.554
-4 | -0.173 | 0.01575 | -0.047 | -10.993
-3.5 | -0.114 | 0.01458 | -0.048 | -7.804
-3 | -0.054 | 0.01449 | -0.048 | -3.698
-2.5 | 0.007 | 0.01441 | -0.048 | 0.492
-2 | 0.068 | 0.01423 | -0.049 | 4.788
-1.5 | 0.129 | 0.01407 | -0.049 | 9.192
-1 | 0.191 | 0.01403 | -0.05 | 13.583
-0.5 | 0.252 | 0.014 | -0.05 | 17.971
0 | 0.313 | 0.01399 | -0.05 | 22.349
0.5 | 0.374 | 0.01397 | -0.051 | 26.74
1 | 0.435 | 0.01403 | -0.051 | 30.968
1.5 | 0.495 | 0.01406 | -0.052 | 35.234
2 | 0.556 | 0.01392 | -0.052 | 39.941
2.5 | 0.616 | 0.01375 | -0.052 | 44.819
3 | 0.677 | 0.01383 | -0.053 | 48.94
3.5 | 0.737 | 0.01406 | -0.053 | 52.421
4 | 0.797 | 0.01423 | -0.054 | 56.013
4.5 | 0.857 | 0.01443 | -0.054 | 59.378
5 | 0.916 | 0.01466 | -0.055 | 62.507
5.5 | 0.975 | 0.015 | -0.055 | 65.019
6 | 1.034 | 0.01535 | -0.055 | 67.374
6.5 | 1.092 | 0.01848 | -0.056 | 59.084
7 | 1.15 | 0.01904 | -0.056 | 60.391
7.5 | 1.207 | 0.01962 | -0.057 | 61.492
8 | 1.263 | 0.02032 | -0.057 | 62.138
8.5 | 1.315 | 0.0211 | -0.058 | 62.31
9 | 1.354 | 0.01928 | -0.058 | 70.203
9.5 | 1.394 | 0.01922 | -0.058 | 72.54
10 | 1.43 | 0.02195 | -0.058 | 65.156
10.5 | 1.461 | 0.02295 | -0.058 | 63.651
11 | 1.486 | 0.02412 | -0.058 | 61.631
11.5 | 1.506 | 0.02549 | -0.059 | 59.098
12 | 1.521 | 0.02707 | -0.059 | 56.186
12.5 | 1.529 | 0.02897 | -0.059 | 52.787
13 | 1.534 | 0.03091 | -0.059 | 49.621
13.5 | 1.531 | 0.03315 | -0.059 | 46.196
14 | 1.523 | 0.03581 | -0.059 | 42.535
14.5 | 1.509 | 0.03902 | -0.059 | 38.67
15 | 1.49 | 0.04211 | -0.059 | 35.383
15.5 | 1.463 | 0.04607 | -0.059 | 31.748
16 | 1.432 | 0.05006 | -0.058 | 28.602
16.5 | 1.396 | 0.0548 | -0.058 | 25.471
17 | 1.358 | 0.05932 | -0.058 | 22.887
17.5 | 1.313 | 0.06634 | -0.058 | 19.785
18 | 1.268 | 0.07244 | -0.058 | 17.504

## 68. Re 4M Mach 0.10 (2)
BIGFOIL.COM POLAR EXPORT
MS3-13Retro
MS3-13Retro |  |  |  | Cl Max: | 1.7704 | at alpha= | 16.5 | deg
XFOIL ncrit=9 |  |  |  | L/D Max: | 146.74 | at alpha= | 6.5 | deg
Re: | 4000000 |  |  | Cd Min: | 0.12589 | at alpha= | -16 | deg
Mach: | 0.1 |  |  | Cl=0 at alpha= | -2.6336 | deg
|  |  |  | @ Cl=0.1, Cd= | 0.0064693
|  |  |  | @ Cl=0.4, Cd= | 0.0058924
|  |  |  | @ Cl=0.6, Cd= | 0.0055235
alpha (deg) | Cl | Cd | Cm | Cl/Cd
-16 | -0.8188 | 0.12589 | 0.0021 | -6.5041
-15.5 | -0.9513 | 0.09286 | -0.0167 | -10.2445
-15 | -1.2177 | 0.0348 | -0.0629 | -34.9914
-14.5 | -1.2323 | 0.02946 | -0.0612 | -41.8296
-14 | -1.2105 | 0.02631 | -0.0594 | -46.0091
-13.5 | -1.178 | 0.02378 | -0.0579 | -49.5374
-13 | -1.1395 | 0.02162 | -0.0566 | -52.7058
-12.5 | -1.0966 | 0.01974 | -0.0555 | -55.5522
-12 | -1.0506 | 0.01808 | -0.0546 | -58.1084
-11.5 | -0.998 | 0.01664 | -0.0547 | -59.976
-11 | -0.9501 | 0.01544 | -0.0533 | -61.535
-10.5 | -0.9016 | 0.01449 | -0.0519 | -62.2222
-10 | -0.8497 | 0.01353 | -0.0512 | -62.8012
-9.5 | -0.7956 | 0.01274 | -0.0508 | -62.449
-9 | -0.7406 | 0.01198 | -0.0505 | -61.8197
-8.5 | -0.6848 | 0.0113 | -0.0504 | -60.6018
-8 | -0.6286 | 0.01055 | -0.0503 | -59.5829
-7.5 | -0.5723 | 0.00973 | -0.0502 | -58.8181
-7 | -0.5149 | 0.0091 | -0.0502 | -56.5824
-6.5 | -0.4567 | 0.0087 | -0.0504 | -52.4943
-6 | -0.3982 | 0.00838 | -0.0506 | -47.5179
-5.5 | -0.3393 | 0.00811 | -0.0509 | -41.8372
-5 | -0.2803 | 0.00784 | -0.0512 | -35.7526
-4.5 | -0.2212 | 0.00759 | -0.0515 | -29.1436
-4 | -0.1622 | 0.00727 | -0.0519 | -22.3109
-3.5 | -0.103 | 0.00702 | -0.0524 | -14.6724
-3 | -0.0436 | 0.00685 | -0.0528 | -6.365
-2.5 | 0.0159 | 0.00671 | -0.0533 | 2.3696
-2 | 0.0753 | 0.00654 | -0.0539 | 11.5138
-1.5 | 0.1347 | 0.00637 | -0.0544 | 21.146
-1 | 0.194 | 0.00619 | -0.055 | 31.3409
-0.5 | 0.2535 | 0.00608 | -0.0556 | 41.6941
0 | 0.3128 | 0.00601 | -0.0563 | 52.0466
0.5 | 0.3721 | 0.00593 | -0.0569 | 62.7487
1 | 0.4314 | 0.00585 | -0.0575 | 73.7436
1.5 | 0.4905 | 0.00579 | -0.0582 | 84.715
2 | 0.5491 | 0.00562 | -0.0588 | 97.7046
2.5 | 0.6071 | 0.00551 | -0.0592 | 110.1815
3 | 0.6629 | 0.00541 | -0.059 | 122.5323
3.5 | 0.7173 | 0.00546 | -0.0584 | 131.3736
4 | 0.7787 | 0.00574 | -0.0596 | 135.662
4.5 | 0.8369 | 0.00601 | -0.0601 | 139.2512
5 | 0.8949 | 0.00629 | -0.0605 | 142.2734
5.5 | 0.9524 | 0.00661 | -0.0609 | 144.0847
6 | 1.0099 | 0.00692 | -0.0613 | 145.9393
6.5 | 1.0668 | 0.00727 | -0.0616 | 146.74
7 | 1.123 | 0.00767 | -0.0619 | 146.4146
7.5 | 1.1789 | 0.00809 | -0.0621 | 145.7231
8 | 1.2333 | 0.00863 | -0.0621 | 142.9085
8.5 | 1.2868 | 0.00922 | -0.062 | 139.5662
9 | 1.3391 | 0.00988 | -0.0617 | 135.5364
9.5 | 1.3899 | 0.01064 | -0.0612 | 130.6297
10 | 1.4405 | 0.01133 | -0.0606 | 127.1403
10.5 | 1.4877 | 0.01226 | -0.0596 | 121.3458
11 | 1.5284 | 0.01363 | -0.0576 | 112.135
11.5 | 1.5607 | 0.01546 | -0.0544 | 100.9508
12 | 1.6009 | 0.01647 | -0.0523 | 97.201
12.5 | 1.6384 | 0.01743 | -0.0499 | 93.9989
13 | 1.6655 | 0.01857 | -0.0457 | 89.6877
13.5 | 1.6889 | 0.02007 | -0.0417 | 84.1505
14 | 1.7109 | 0.02197 | -0.0384 | 77.8744
14.5 | 1.7299 | 0.0244 | -0.0356 | 70.8975
15 | 1.7432 | 0.02762 | -0.0333 | 63.1137
15.5 | 1.7564 | 0.03117 | -0.0317 | 56.3491
16 | 1.766 | 0.03529 | -0.0307 | 50.0425
16.5 | 1.7704 | 0.0402 | -0.03 | 44.0398
17 | 1.768 | 0.04601 | -0.0298 | 38.4264
17.5 | 1.7596 | 0.05285 | -0.0302 | 33.2942
18 | 1.7459 | 0.06072 | -0.0313 | 28.7533
18.5 | 1.7263 | 0.06962 | -0.033 | 24.796
19 | 1.7006 | 0.07973 | -0.0354 | 21.3295
19.5 | 1.6707 | 0.09068 | -0.0385 | 18.4241
20 | 1.6359 | 0.10265 | -0.0423 | 15.9367

## 69. Re 4M Mach 0.25 (1)
BIGFOIL.COM POLAR EXPORT
MS3-13Retro
MS3-13Retro |  |  |  | Cl Max: | 1.501 | at alpha= | 12 | deg
JavaFoil+Calcfoil stall+Eppler ext transition |  |  |  | L/D Max: | 68.777 | at alpha= | 8.5 | deg
Re: | 4000000 |  |  | Cd Min: | 0.01393 | at alpha= | 2.5 | deg
Mach: | 0.25 |  |  | Cl=0 at alpha= | -2.5564 | deg
|  |  |  | @ Cl=0.1, Cd= | 0.014542
|  |  |  | @ Cl=0.4, Cd= | 0.014105
|  |  |  | @ Cl=0.6, Cd= | 0.014138
alpha (deg) | Cl | Cd | Cm | Cl/Cd
-14 | -0.31 | 0.10325 | -0.023 | -3.002
-13.5 | -0.354 | 0.09753 | -0.024 | -3.628
-13 | -0.393 | 0.09099 | -0.025 | -4.325
-12.5 | -0.428 | 0.08592 | -0.025 | -4.98
-12 | -0.458 | 0.08027 | -0.026 | -5.702
-11.5 | -0.482 | 0.07499 | -0.027 | -6.43
-11 | -0.505 | 0.06554 | -0.029 | -7.712
-10.5 | -0.524 | 0.05642 | -0.032 | -9.287
-10 | -0.543 | 0.04465 | -0.035 | -12.15
-9.5 | -0.569 | 0.02916 | -0.039 | -19.512
-9 | -0.613 | 0.01953 | -0.045 | -31.383
-8.5 | -0.594 | 0.01863 | -0.045 | -31.883
-8 | -0.568 | 0.01799 | -0.045 | -31.554
-7.5 | -0.535 | 0.01749 | -0.046 | -30.564
-7 | -0.496 | 0.01711 | -0.046 | -28.967
-6.5 | -0.451 | 0.01678 | -0.047 | -26.9
-6 | -0.403 | 0.01651 | -0.047 | -24.396
-5.5 | -0.35 | 0.01624 | -0.047 | -21.586
-5 | -0.295 | 0.01595 | -0.048 | -18.483
-4.5 | -0.237 | 0.01575 | -0.048 | -15.045
-4 | -0.177 | 0.01592 | -0.048 | -11.15
-3.5 | -0.117 | 0.0154 | -0.049 | -7.579
-3 | -0.055 | 0.01526 | -0.049 | -3.606
-2.5 | 0.007 | 0.01492 | -0.05 | 0.488
-2 | 0.07 | 0.01488 | -0.05 | 4.704
-1.5 | 0.133 | 0.01417 | -0.05 | 9.381
-1 | 0.196 | 0.01413 | -0.051 | 13.856
-0.5 | 0.259 | 0.01411 | -0.051 | 18.327
0 | 0.321 | 0.01411 | -0.052 | 22.775
0.5 | 0.384 | 0.01409 | -0.052 | 27.239
1 | 0.446 | 0.01415 | -0.053 | 31.542
1.5 | 0.509 | 0.01419 | -0.053 | 35.862
2 | 0.571 | 0.01432 | -0.053 | 39.892
2.5 | 0.633 | 0.01393 | -0.054 | 45.472
3 | 0.695 | 0.01414 | -0.054 | 49.186
3.5 | 0.757 | 0.01427 | -0.055 | 53.042
4 | 0.819 | 0.01446 | -0.055 | 56.62
4.5 | 0.88 | 0.01468 | -0.056 | 59.945
5 | 0.941 | 0.01493 | -0.056 | 63.002
5.5 | 1.001 | 0.01531 | -0.057 | 65.428
6 | 1.061 | 0.01569 | -0.057 | 67.644
6.5 | 1.121 | 0.01906 | -0.057 | 58.81
7 | 1.18 | 0.0197 | -0.058 | 59.88
7.5 | 1.238 | 0.02044 | -0.058 | 60.561
8 | 1.289 | 0.01952 | -0.059 | 66.029
8.5 | 1.336 | 0.01942 | -0.059 | 68.777
9 | 1.377 | 0.02126 | -0.059 | 64.786
9.5 | 1.415 | 0.02221 | -0.059 | 63.681
10 | 1.446 | 0.02339 | -0.059 | 61.826
10.5 | 1.471 | 0.02466 | -0.059 | 59.651
11 | 1.488 | 0.02622 | -0.059 | 56.761
11.5 | 1.498 | 0.02808 | -0.06 | 53.336
12 | 1.501 | 0.03002 | -0.06 | 49.996
12.5 | 1.495 | 0.03244 | -0.06 | 46.076
13 | 1.479 | 0.03523 | -0.059 | 41.996
13.5 | 1.455 | 0.03842 | -0.059 | 37.88
14 | 1.422 | 0.04203 | -0.059 | 33.833
14.5 | 1.381 | 0.04567 | -0.059 | 30.243
15 | 1.329 | 0.05049 | -0.059 | 26.315
15.5 | 1.265 | 0.05563 | -0.059 | 22.746
16 | 1.192 | 0.06267 | -0.058 | 19.016
16.5 | 1.113 | 0.06945 | -0.058 | 16.031
17 | 1.028 | 0.07745 | -0.057 | 13.279

## 70. Re 4M Mach 0.25 (2)
BIGFOIL.COM POLAR EXPORT
MS3-13Retro
MS3-13Retro |  |  |  | Cl Max: | 1.7212 | at alpha= | 14.5 | deg
XFOIL ncrit=9 |  |  |  | L/D Max: | 147.73 | at alpha= | 6.5 | deg
Re: | 4000000 |  |  | Cd Min: | 0.21089 | at alpha= | -17 | deg
Mach: | 0.25 |  |  | Cl=0 at alpha= | -2.6313 | deg
|  |  |  | @ Cl=0.1, Cd= | 0.0065489
|  |  |  | @ Cl=0.4, Cd= | 0.0059831
|  |  |  | @ Cl=0.6, Cd= | 0.005667
alpha (deg) | Cl | Cd | Cm | Cl/Cd
-17 | -0.6165 | 0.21089 | 0.0394 | -2.9233
-16.5 | -0.5992 | 0.20251 | 0.035 | -2.9589
-16 | -0.5834 | 0.19433 | 0.0309 | -3.0021
-15.5 | -0.5681 | 0.18646 | 0.0269 | -3.0468
-15 | -0.554 | 0.17854 | 0.0231 | -3.1029
-14.5 | -0.5409 | 0.17037 | 0.0193 | -3.1749
-14 | -0.6475 | 0.13115 | 0.0033 | -4.9371
-13.5 | -0.7153 | 0.10829 | -0.0085 | -6.6054
-13 | -0.7841 | 0.08803 | -0.0205 | -8.9072
-12.5 | -0.8819 | 0.06447 | -0.0363 | -13.6792
-12 | -0.986 | 0.03415 | -0.0647 | -28.8726
-11.5 | -0.986 | 0.02735 | -0.0646 | -36.0512
-11 | -0.9575 | 0.02277 | -0.0635 | -42.0509
-10.5 | -0.9219 | 0.0199 | -0.0607 | -46.3266
-10 | -0.876 | 0.01754 | -0.0589 | -49.943
-9.5 | -0.8242 | 0.01576 | -0.0576 | -52.297
-9 | -0.7695 | 0.01428 | -0.0565 | -53.8866
-8.5 | -0.7128 | 0.01302 | -0.0556 | -54.7465
-8 | -0.6547 | 0.01196 | -0.0549 | -54.7408
-7.5 | -0.5971 | 0.01066 | -0.0542 | -56.0131
-7 | -0.5375 | 0.00973 | -0.0538 | -55.2415
-6.5 | -0.4767 | 0.00913 | -0.0536 | -52.2125
-6 | -0.4154 | 0.00868 | -0.0535 | -47.8571
-5.5 | -0.3538 | 0.00831 | -0.0535 | -42.5752
-5 | -0.2921 | 0.00804 | -0.0536 | -36.3308
-4.5 | -0.2304 | 0.00773 | -0.0538 | -29.806
-4 | -0.1686 | 0.00749 | -0.054 | -22.51
-3.5 | -0.1072 | 0.00712 | -0.0543 | -15.0562
-3 | -0.0455 | 0.00694 | -0.0547 | -6.5562
-2.5 | 0.0162 | 0.00679 | -0.0551 | 2.3859
-2 | 0.0779 | 0.00661 | -0.0556 | 11.7852
-1.5 | 0.1394 | 0.00644 | -0.0561 | 21.646
-1 | 0.2009 | 0.00628 | -0.0567 | 31.9904
-0.5 | 0.2623 | 0.00615 | -0.0573 | 42.6504
0 | 0.3238 | 0.00607 | -0.0579 | 53.3443
0.5 | 0.3852 | 0.006 | -0.0585 | 64.2
1 | 0.4465 | 0.00593 | -0.0591 | 75.2951
1.5 | 0.5076 | 0.0059 | -0.0597 | 86.0339
2 | 0.5684 | 0.00573 | -0.0603 | 99.1972
2.5 | 0.6286 | 0.00561 | -0.0608 | 112.0499
3 | 0.6866 | 0.00554 | -0.0605 | 123.935
3.5 | 0.7422 | 0.0056 | -0.0596 | 132.5357
4 | 0.8066 | 0.00586 | -0.0609 | 137.6451
4.5 | 0.8668 | 0.00618 | -0.0612 | 140.2589
5 | 0.9271 | 0.00648 | -0.0616 | 143.071
5.5 | 0.9872 | 0.0068 | -0.0619 | 145.1765
6 | 1.0471 | 0.00712 | -0.0621 | 147.0646
6.5 | 1.1065 | 0.00749 | -0.0622 | 147.7303
7 | 1.1647 | 0.00798 | -0.0621 | 145.9524
7.5 | 1.223 | 0.00844 | -0.062 | 144.9052
8 | 1.28 | 0.009 | -0.0617 | 142.2222
8.5 | 1.3352 | 0.00969 | -0.0611 | 137.7915
9 | 1.389 | 0.01046 | -0.0603 | 132.7916
9.5 | 1.4416 | 0.01127 | -0.0592 | 127.9148
10 | 1.4923 | 0.01217 | -0.0578 | 122.6212
10.5 | 1.5339 | 0.01364 | -0.0551 | 112.456
11 | 1.5625 | 0.01578 | -0.0506 | 99.0177
11.5 | 1.6002 | 0.01696 | -0.0472 | 94.3514
12 | 1.6288 | 0.01819 | -0.0424 | 89.5437
12.5 | 1.6549 | 0.01983 | -0.0381 | 83.4544
13 | 1.6788 | 0.02197 | -0.0346 | 76.4133
13.5 | 1.6989 | 0.02476 | -0.0317 | 68.6147
14 | 1.7141 | 0.02832 | -0.0294 | 60.5261
14.5 | 1.7212 | 0.03295 | -0.0277 | 52.2367
15 | 1.7211 | 0.0386 | -0.0267 | 44.5881
15.5 | 1.7198 | 0.04463 | -0.0263 | 38.5346
16 | 1.7095 | 0.05192 | -0.0266 | 32.9257
16.5 | 1.6928 | 0.06034 | -0.0276 | 28.0544
17 | 1.6693 | 0.06992 | -0.0294 | 23.8744
17.5 | 1.6399 | 0.08064 | -0.0321 | 20.3361
18 | 1.6048 | 0.09242 | -0.0356 | 17.3642
18.5 | 1.567 | 0.10494 | -0.0398 | 14.9323
19 | 1.5295 | 0.11788 | -0.0448 | 12.9751
19.5 | 1.4932 | 0.13096 | -0.0505 | 11.402

## 71. Re 4M Mach 0.50 (1)
BIGFOIL.COM POLAR EXPORT
MS3-13Retro
MS3-13Retro |  |  |  | Cl Max: | 1.432 | at alpha= | 9 | deg
JavaFoil+Calcfoil stall+Eppler ext transition |  |  |  | L/D Max: | 65.733 | at alpha= | 5.5 | deg
Re: | 4000000 |  |  | Cd Min: | 0.0146 | at alpha= | 0 | deg
Mach: | 0.5 |  |  | Cl=0 at alpha= | -2.558 | deg
|  |  |  | @ Cl=0.1, Cd= | 0.015827
|  |  |  | @ Cl=0.4, Cd= | 0.014629
|  |  |  | @ Cl=0.6, Cd= | 0.015105
alpha (deg) | Cl | Cd | Cm | Cl/Cd
-20 | -0.974 | 0.17068 | -0.025 | -5.706
-19.5 | -0.947 | 0.1642 | -0.025 | -5.767
-19 | -0.92 | 0.16094 | -0.026 | -5.719
-18.5 | -0.891 | 0.15702 | -0.025 | -5.674
-18 | -0.863 | 0.15113 | -0.025 | -5.712
-17.5 | -0.836 | 0.14584 | -0.025 | -5.734
-17 | -0.809 | 0.14014 | -0.025 | -5.774
-16.5 | -0.781 | 0.13556 | -0.025 | -5.758
-16 | -0.753 | 0.13254 | -0.025 | -5.68
-15.5 | -0.725 | 0.12621 | -0.025 | -5.748
-15 | -0.698 | 0.1225 | -0.025 | -5.698
-14.5 | -0.669 | 0.11536 | -0.025 | -5.803
-14 | -0.642 | 0.1047 | -0.025 | -6.132
-13.5 | -0.615 | 0.09787 | -0.025 | -6.281
-13 | -0.586 | 0.10342 | -0.024 | -5.663
-12.5 | -0.558 | 0.09223 | -0.025 | -6.053
-12 | -0.531 | 0.08564 | -0.025 | -6.199
-11.5 | -0.502 | 0.08698 | -0.024 | -5.772
-11 | -0.475 | 0.0783 | -0.026 | -6.071
-10.5 | -0.446 | 0.08054 | -0.024 | -5.534
-10 | -0.42 | 0.07096 | -0.027 | -5.919
-9.5 | -0.39 | 0.07122 | -0.024 | -5.474
-9 | -0.362 | 0.06986 | -0.023 | -5.178
-8.5 | -0.336 | 0.0635 | -0.027 | -5.287
-8 | -0.309 | 0.05881 | -0.029 | -5.25
-7.5 | -0.29 | 0.04529 | -0.037 | -6.404
-7 | -0.272 | 0.03387 | -0.042 | -8.017
-6.5 | -0.275 | 0.01863 | -0.052 | -14.784
-6 | -0.349 | 0.01807 | -0.052 | -19.339
-5.5 | -0.353 | 0.01746 | -0.053 | -20.2
-5 | -0.311 | 0.0174 | -0.053 | -17.885
-4.5 | -0.256 | 0.01707 | -0.054 | -15.014
-4 | -0.195 | 0.01673 | -0.054 | -11.634
-3.5 | -0.129 | 0.01649 | -0.055 | -7.827
-3 | -0.061 | 0.01631 | -0.055 | -3.748
-2.5 | 0.008 | 0.01615 | -0.056 | 0.503
-2 | 0.078 | 0.01606 | -0.056 | 4.864
-1.5 | 0.148 | 0.01532 | -0.056 | 9.691
-1 | 0.219 | 0.01514 | -0.057 | 14.459
-0.5 | 0.289 | 0.01509 | -0.057 | 19.15
0 | 0.359 | 0.0146 | -0.058 | 24.579
0.5 | 0.429 | 0.01465 | -0.058 | 29.28
1 | 0.499 | 0.0151 | -0.059 | 33.018
1.5 | 0.568 | 0.01489 | -0.059 | 38.169
2 | 0.638 | 0.01536 | -0.06 | 41.514
2.5 | 0.707 | 0.01499 | -0.06 | 47.155
3 | 0.776 | 0.01508 | -0.061 | 51.444
3.5 | 0.845 | 0.01532 | -0.061 | 55.119
4 | 0.913 | 0.01562 | -0.062 | 58.431
4.5 | 0.981 | 0.01597 | -0.062 | 61.418
5 | 1.048 | 0.01636 | -0.063 | 64.012
5.5 | 1.114 | 0.01694 | -0.063 | 65.733
6 | 1.171 | 0.01976 | -0.063 | 59.281
6.5 | 1.229 | 0.01906 | -0.064 | 64.479
7 | 1.284 | 0.02168 | -0.064 | 59.248
7.5 | 1.336 | 0.02294 | -0.064 | 58.242
8 | 1.384 | 0.02447 | -0.064 | 56.545
8.5 | 1.416 | 0.02635 | -0.064 | 53.736
9 | 1.432 | 0.02866 | -0.064 | 49.958
9.5 | 1.425 | 0.03151 | -0.064 | 45.22
10 | 1.377 | 0.035 | -0.063 | 39.339
10.5 | 1.19 | 0.03959 | -0.063 | 30.063
11 | 0.861 | 0.04589 | -0.062 | 18.752
11.5 | 0.879 | 0.05324 | -0.061 | 16.517
12 | 0.893 | 0.06428 | -0.06 | 13.896
12.5 | 0.896 | 0.08069 | -0.056 | 11.109
13 | 0.874 | 0.10851 | -0.043 | 8.055
13.5 | 0.918 | 0.10797 | -0.049 | 8.498
14 | 0.933 | 0.11838 | -0.045 | 7.881

## 72. Re 4M Mach 0.50 (2)
BIGFOIL.COM POLAR EXPORT
MS3-13Retro
MS3-13Retro |  |  |  | Cl Max: | 1.688 | at alpha= | 12 | deg
XFOIL ncrit=9 |  |  |  | L/D Max: | 147.621 | at alpha= | 6 | deg
Re: | 4000000 |  |  | Cd Min: | 0.27808 | at alpha= | -20 | deg
Mach: | 0.5 |  |  | Cl=0 at alpha= | -2.6196 | deg
|  |  |  | @ Cl=0.1, Cd= | 0.0069158
|  |  |  | @ Cl=0.4, Cd= | 0.0063777
|  |  |  | @ Cl=0.6, Cd= | 0.0063058
alpha (deg) | Cl | Cd | Cm | Cl/Cd
-20 | -0.7818 | 0.27808 | 0.0764 | -2.8114
-19.5 | -0.7584 | 0.26904 | 0.0708 | -2.8189
-19 | -0.7349 | 0.26036 | 0.0654 | -2.8226
-18.5 | -0.7125 | 0.25213 | 0.0602 | -2.8259
-18 | -0.6886 | 0.24461 | 0.0553 | -2.8151
-17.5 | -0.6649 | 0.23688 | 0.0504 | -2.8069
-17 | -0.6413 | 0.22902 | 0.0456 | -2.8002
-16.5 | -0.6182 | 0.22024 | 0.0406 | -2.8069
-16 | -0.5965 | 0.21133 | 0.0356 | -2.8226
-15.5 | -0.5754 | 0.20253 | 0.0309 | -2.8411
-15 | -0.5545 | 0.19394 | 0.0263 | -2.8591
-14.5 | -0.5365 | 0.18483 | 0.0216 | -2.9027
-14 | -0.5164 | 0.17728 | 0.0176 | -2.9129
-13.5 | -0.4966 | 0.16964 | 0.0136 | -2.9274
-13 | -0.4784 | 0.16151 | 0.0096 | -2.962
-12.5 | -0.4657 | 0.15179 | 0.0054 | -3.0681
-12 | -0.4531 | 0.14293 | 0.0013 | -3.1701
-11.5 | -0.4442 | 0.13341 | -0.0028 | -3.3296
-11 | -0.4434 | 0.12413 | -0.0055 | -3.5721
-10.5 | -0.4465 | 0.11359 | -0.01 | -3.9308
-10 | -0.4448 | 0.10422 | -0.0145 | -4.2679
-9.5 | -0.4468 | 0.09447 | -0.0194 | -4.7295
-9 | -0.4561 | 0.08394 | -0.0255 | -5.4336
-8.5 | -0.4731 | 0.07259 | -0.0329 | -6.5174
-8 | -0.4944 | 0.06072 | -0.0422 | -8.1423
-7.5 | -0.5143 | 0.04667 | -0.0595 | -11.0199
-7 | -0.5356 | 0.03048 | -0.0713 | -17.5722
-6.5 | -0.5403 | 0.0181 | -0.0725 | -29.8508
-6 | -0.4912 | 0.01258 | -0.0699 | -39.0461
-5.5 | -0.4221 | 0.01037 | -0.0676 | -40.704
-5 | -0.3487 | 0.00922 | -0.0659 | -37.82
-4.5 | -0.2746 | 0.00854 | -0.0648 | -32.1546
-4 | -0.2008 | 0.00805 | -0.064 | -24.9441
-3.5 | -0.1275 | 0.00772 | -0.0635 | -16.5155
-3 | -0.055 | 0.00732 | -0.0632 | -7.5137
-2.5 | 0.0173 | 0.00711 | -0.0632 | 2.4332
-2 | 0.0892 | 0.00694 | -0.0633 | 12.853
-1.5 | 0.1607 | 0.00678 | -0.0636 | 23.7021
-1 | 0.2318 | 0.00658 | -0.064 | 35.228
-0.5 | 0.3028 | 0.00644 | -0.0644 | 47.0186
0 | 0.3736 | 0.0064 | -0.0649 | 58.375
0.5 | 0.4445 | 0.00634 | -0.0654 | 70.1104
1 | 0.5152 | 0.0063 | -0.0659 | 81.7778
1.5 | 0.5858 | 0.00632 | -0.0664 | 92.6899
2 | 0.656 | 0.00625 | -0.0668 | 104.96
2.5 | 0.7261 | 0.00617 | -0.0671 | 117.6823
3 | 0.7941 | 0.00612 | -0.0667 | 129.7549
3.5 | 0.8564 | 0.0062 | -0.0647 | 138.129
4 | 0.9334 | 0.00652 | -0.0658 | 143.1595
4.5 | 1.0038 | 0.00693 | -0.0655 | 144.8485
5 | 1.0745 | 0.00735 | -0.065 | 146.1905
5.5 | 1.1455 | 0.00777 | -0.0643 | 147.426
6 | 1.2164 | 0.00824 | -0.0634 | 147.6214
6.5 | 1.2869 | 0.00875 | -0.0621 | 147.0743
7 | 1.3548 | 0.00945 | -0.0602 | 143.3651
7.5 | 1.4214 | 0.01024 | -0.0579 | 138.8086
8 | 1.4845 | 0.01119 | -0.0549 | 132.6631
8.5 | 1.545 | 0.01222 | -0.0512 | 126.4321
9 | 1.5983 | 0.01346 | -0.0464 | 118.7444
9.5 | 1.6376 | 0.01495 | -0.0395 | 109.5385
10 | 1.656 | 0.01768 | -0.032 | 93.6652
10.5 | 1.6444 | 0.02342 | -0.0262 | 70.2135
11 | 1.668 | 0.02771 | -0.0232 | 60.1949
11.5 | 1.684 | 0.03287 | -0.0208 | 51.2321
12 | 1.688 | 0.03918 | -0.019 | 43.0832
12.5 | 1.6784 | 0.04676 | -0.0179 | 35.8939
13 | 1.6564 | 0.05558 | -0.0177 | 29.8021
13.5 | 1.6242 | 0.06571 | -0.0189 | 24.7177
14 | 1.5839 | 0.07698 | -0.0213 | 20.5755
14.5 | 1.5395 | 0.08908 | -0.0248 | 17.2822
15 | 1.4939 | 0.10182 | -0.0295 | 14.672
15.5 | 1.4488 | 0.11511 | -0.0352 | 12.5862
16 | 1.4079 | 0.12851 | -0.0417 | 10.9556
16.5 | 1.3715 | 0.14217 | -0.0493 | 9.6469
17 | 1.34 | 0.15585 | -0.0575 | 8.598

## 73. Re 5M Mach 0.00 (1)
BIGFOIL.COM POLAR EXPORT
MS3-13Retro
MS3-13Retro |  |  |  | Cl Max: | 1.546 | at alpha= | 13.5 | deg
JavaFoil+Calcfoil stall+Eppler ext transition |  |  |  | L/D Max: | 72.59 | at alpha= | 9.5 | deg
Re: | 5000000 |  |  | Cd Min: | 0.01374 | at alpha= | -2 | deg
Mach: | 0 |  |  | Cl=0 at alpha= | -2.5583 | deg
|  |  |  | @ Cl=0.1, Cd= | 0.013855
|  |  |  | @ Cl=0.4, Cd= | 0.013945
|  |  |  | @ Cl=0.6, Cd= | 0.014147
alpha (deg) | Cl | Cd | Cm | Cl/Cd
-15.5 | -0.572 | 0.10483 | -0.025 | -5.453
-15 | -0.583 | 0.10111 | -0.025 | -5.763
-14.5 | -0.594 | 0.09529 | -0.025 | -6.234
-14 | -0.604 | 0.089 | -0.026 | -6.792
-13.5 | -0.614 | 0.08191 | -0.027 | -7.495
-13 | -0.621 | 0.07529 | -0.028 | -8.252
-12.5 | -0.628 | 0.06735 | -0.03 | -9.328
-12 | -0.639 | 0.05547 | -0.032 | -11.526
-11.5 | -0.652 | 0.043 | -0.035 | -15.158
-11 | -0.672 | 0.0291 | -0.038 | -23.103
-10.5 | -0.7 | 0.01946 | -0.041 | -35.998
-10 | -0.698 | 0.01909 | -0.043 | -36.55
-9.5 | -0.675 | 0.01832 | -0.043 | -36.824
-9 | -0.647 | 0.01783 | -0.043 | -36.276
-8.5 | -0.615 | 0.01741 | -0.044 | -35.31
-8 | -0.578 | 0.01701 | -0.044 | -33.989
-7.5 | -0.538 | 0.01668 | -0.044 | -32.233
-7 | -0.494 | 0.0164 | -0.045 | -30.101
-6.5 | -0.446 | 0.01619 | -0.045 | -27.56
-6 | -0.396 | 0.01595 | -0.045 | -24.817
-5.5 | -0.343 | 0.01569 | -0.046 | -21.842
-5 | -0.287 | 0.01551 | -0.046 | -18.539
-4.5 | -0.231 | 0.01566 | -0.047 | -14.725
-4 | -0.172 | 0.01482 | -0.047 | -11.63
-3.5 | -0.113 | 0.01439 | -0.047 | -7.869
-3 | -0.053 | 0.0143 | -0.048 | -3.729
-2.5 | 0.007 | 0.01423 | -0.048 | 0.496
-2 | 0.068 | 0.01374 | -0.048 | 4.935
-1.5 | 0.129 | 0.01396 | -0.049 | 9.217
-1 | 0.19 | 0.01393 | -0.049 | 13.611
-0.5 | 0.25 | 0.01393 | -0.05 | 17.98
0 | 0.311 | 0.01393 | -0.05 | 22.34
0.5 | 0.372 | 0.01394 | -0.051 | 26.676
1 | 0.432 | 0.01395 | -0.051 | 30.983
1.5 | 0.493 | 0.01405 | -0.051 | 35.084
2 | 0.553 | 0.0141 | -0.052 | 39.232
2.5 | 0.613 | 0.01416 | -0.052 | 43.308
3 | 0.674 | 0.01394 | -0.053 | 48.329
3.5 | 0.733 | 0.01401 | -0.053 | 52.363
4 | 0.793 | 0.01415 | -0.054 | 56.062
4.5 | 0.853 | 0.01438 | -0.054 | 59.31
5 | 0.912 | 0.01454 | -0.054 | 62.715
5.5 | 0.971 | 0.01471 | -0.055 | 65.977
6 | 1.029 | 0.01506 | -0.055 | 68.341
6.5 | 1.087 | 0.01794 | -0.056 | 60.584
7 | 1.144 | 0.01845 | -0.056 | 62.023
7.5 | 1.201 | 0.01898 | -0.057 | 63.266
8 | 1.257 | 0.01961 | -0.057 | 64.092
8.5 | 1.309 | 0.0203 | -0.057 | 64.489
9 | 1.352 | 0.01934 | -0.058 | 69.917
9.5 | 1.393 | 0.01919 | -0.058 | 72.59
10 | 1.43 | 0.02108 | -0.058 | 67.85
10.5 | 1.462 | 0.02196 | -0.058 | 66.595
11 | 1.489 | 0.02302 | -0.058 | 64.691
11.5 | 1.511 | 0.02419 | -0.059 | 62.466
12 | 1.527 | 0.02561 | -0.059 | 59.639
12.5 | 1.538 | 0.02725 | -0.059 | 56.43
13 | 1.544 | 0.02906 | -0.059 | 53.127
13.5 | 1.546 | 0.03092 | -0.059 | 50
14 | 1.54 | 0.03334 | -0.059 | 46.202
14.5 | 1.53 | 0.0362 | -0.059 | 42.26
15 | 1.515 | 0.03895 | -0.059 | 38.897
15.5 | 1.493 | 0.04219 | -0.059 | 35.383
16 | 1.466 | 0.04601 | -0.059 | 31.857
16.5 | 1.435 | 0.05015 | -0.059 | 28.612
17 | 1.4 | 0.05495 | -0.058 | 25.481
17.5 | 1.363 | 0.05985 | -0.058 | 22.775
18 | 1.323 | 0.06528 | -0.058 | 20.273
18.5 | 1.282 | 0.07108 | -0.058 | 18.037

## 74. Re 5M Mach 0.00 (2)
BIGFOIL.COM POLAR EXPORT
MS3-13Retro
MS3-13Retro |  |  |  | Cl Max: | 1.8193 | at alpha= | 17 | deg
XFOIL ncrit=9 |  |  |  | L/D Max: | 151.384 | at alpha= | 6.5 | deg
Re: | 5000000 |  |  | Cd Min: | 0.15053 | at alpha= | -17.5 | deg
Mach: | 0 |  |  | Cl=0 at alpha= | -2.6318 | deg
|  |  |  | @ Cl=0.1, Cd= | 0.0063272
|  |  |  | @ Cl=0.4, Cd= | 0.0058045
|  |  |  | @ Cl=0.6, Cd= | 0.0055749
alpha (deg) | Cl | Cd | Cm | Cl/Cd
-17.5 | -0.823 | 0.15053 | 0.0153 | -5.4673
-17 | -0.908 | 0.12364 | 0.0006 | -7.3439
-16.5 | -1.3739 | 0.03231 | -0.0639 | -42.5224
-16 | -1.3817 | 0.0283 | -0.0607 | -48.8233
-15.5 | -1.3589 | 0.02576 | -0.0585 | -52.7523
-15 | -1.327 | 0.02361 | -0.0569 | -56.205
-14.5 | -1.2892 | 0.02177 | -0.0555 | -59.2191
-14 | -1.2474 | 0.02017 | -0.0544 | -61.8443
-13.5 | -1.2029 | 0.01871 | -0.0535 | -64.2918
-13 | -1.1561 | 0.01737 | -0.0527 | -66.5573
-12.5 | -1.1076 | 0.01613 | -0.0521 | -68.6671
-12 | -1.0544 | 0.01497 | -0.0522 | -70.4342
-11.5 | -1.0057 | 0.01407 | -0.0511 | -71.4783
-11 | -0.9567 | 0.01326 | -0.0499 | -72.1493
-10.5 | -0.9042 | 0.01253 | -0.0494 | -72.1628
-10 | -0.8505 | 0.01181 | -0.0491 | -72.0152
-9.5 | -0.7954 | 0.01119 | -0.049 | -71.0813
-9 | -0.7398 | 0.0106 | -0.049 | -69.7925
-8.5 | -0.6835 | 0.01007 | -0.049 | -67.8749
-8 | -0.6268 | 0.00962 | -0.0491 | -65.1559
-7.5 | -0.5695 | 0.0092 | -0.0493 | -61.9022
-7 | -0.5119 | 0.00884 | -0.0495 | -57.9072
-6.5 | -0.4544 | 0.00833 | -0.0497 | -54.5498
-6 | -0.3962 | 0.00801 | -0.05 | -49.4632
-5.5 | -0.3377 | 0.00776 | -0.0503 | -43.518
-5 | -0.279 | 0.00756 | -0.0507 | -36.9048
-4.5 | -0.2202 | 0.00735 | -0.0511 | -29.9592
-4 | -0.1614 | 0.00713 | -0.0515 | -22.6367
-3.5 | -0.1026 | 0.00682 | -0.052 | -15.044
-3 | -0.0436 | 0.00666 | -0.0525 | -6.5465
-2.5 | 0.0156 | 0.00652 | -0.053 | 2.3926
-2 | 0.0747 | 0.0064 | -0.0536 | 11.6719
-1.5 | 0.1338 | 0.00623 | -0.0541 | 21.4767
-1 | 0.1929 | 0.00609 | -0.0547 | 31.6749
-0.5 | 0.252 | 0.00596 | -0.0554 | 42.2819
0 | 0.3111 | 0.0059 | -0.056 | 52.7288
0.5 | 0.3701 | 0.00584 | -0.0566 | 63.3733
1 | 0.4291 | 0.00577 | -0.0573 | 74.3674
1.5 | 0.4879 | 0.00574 | -0.0579 | 85
2 | 0.5465 | 0.00563 | -0.0586 | 97.0693
2.5 | 0.6047 | 0.00557 | -0.0592 | 108.5637
3 | 0.6625 | 0.00547 | -0.0597 | 121.1152
3.5 | 0.7176 | 0.00544 | -0.0594 | 131.9118
4 | 0.7731 | 0.00557 | -0.0592 | 138.7971
4.5 | 0.8324 | 0.00582 | -0.0601 | 143.0241
5 | 0.8901 | 0.00608 | -0.0606 | 146.398
5.5 | 0.9476 | 0.00636 | -0.061 | 148.9937
6 | 1.0048 | 0.00665 | -0.0615 | 151.0977
6.5 | 1.0612 | 0.00701 | -0.0619 | 151.3837
7 | 1.117 | 0.00743 | -0.0621 | 150.3365
7.5 | 1.1726 | 0.00781 | -0.0624 | 150.1408
8 | 1.2266 | 0.00836 | -0.0625 | 146.7225
8.5 | 1.28 | 0.00892 | -0.0625 | 143.4978
9 | 1.332 | 0.00958 | -0.0623 | 139.0397
9.5 | 1.3833 | 0.01025 | -0.062 | 134.9561
10 | 1.4336 | 0.01094 | -0.0615 | 131.042
10.5 | 1.4802 | 0.01192 | -0.0606 | 124.1779
11 | 1.5196 | 0.01341 | -0.0585 | 113.3184
11.5 | 1.5591 | 0.01471 | -0.0565 | 105.9891
12 | 1.6029 | 0.01551 | -0.0551 | 103.3462
12.5 | 1.6434 | 0.0164 | -0.0533 | 100.2073
13 | 1.6789 | 0.0174 | -0.0507 | 96.4885
13.5 | 1.7033 | 0.01859 | -0.0463 | 91.6245
14 | 1.7251 | 0.02014 | -0.0422 | 85.6554
14.5 | 1.7484 | 0.0219 | -0.0393 | 79.8356
15 | 1.7699 | 0.02405 | -0.0368 | 73.5925
15.5 | 1.7887 | 0.02668 | -0.0348 | 67.0427
16 | 1.8034 | 0.0299 | -0.0332 | 60.3144
16.5 | 1.814 | 0.03374 | -0.032 | 53.7641
17 | 1.8193 | 0.03833 | -0.0312 | 47.4641
17.5 | 1.8184 | 0.04377 | -0.0308 | 41.5444
18 | 1.8126 | 0.05008 | -0.0309 | 36.1941
18.5 | 1.8011 | 0.05739 | -0.0317 | 31.3835
19 | 1.7836 | 0.06582 | -0.0331 | 27.0981
19.5 | 1.761 | 0.07521 | -0.0351 | 23.4144
20 | 1.7321 | 0.08573 | -0.0379 | 20.2041

## 75. Re 5M Mach 0.10 (1)
BIGFOIL.COM POLAR EXPORT
MS3-13Retro
MS3-13Retro |  |  |  | Cl Max: | 1.538 | at alpha= | 13 | deg
JavaFoil+Calcfoil stall+Eppler ext transition |  |  |  | L/D Max: | 72.136 | at alpha= | 9.5 | deg
Re: | 5000000 |  |  | Cd Min: | 0.01375 | at alpha= | -2 | deg
Mach: | 0.1 |  |  | Cl=0 at alpha= | -2.5574 | deg
|  |  |  | @ Cl=0.1, Cd= | 0.013871
|  |  |  | @ Cl=0.4, Cd= | 0.013969
|  |  |  | @ Cl=0.6, Cd= | 0.014181
alpha (deg) | Cl | Cd | Cm | Cl/Cd
-15 | -0.547 | 0.10315 | -0.024 | -5.307
-14.5 | -0.562 | 0.09748 | -0.025 | -5.761
-14 | -0.575 | 0.09166 | -0.025 | -6.268
-13.5 | -0.586 | 0.08507 | -0.026 | -6.892
-13 | -0.597 | 0.07799 | -0.028 | -7.654
-12.5 | -0.605 | 0.07118 | -0.029 | -8.503
-12 | -0.618 | 0.05944 | -0.031 | -10.393
-11.5 | -0.628 | 0.04927 | -0.033 | -12.738
-11 | -0.646 | 0.03518 | -0.037 | -18.352
-10.5 | -0.679 | 0.02125 | -0.041 | -31.943
-10 | -0.691 | 0.01942 | -0.043 | -35.56
-9.5 | -0.67 | 0.01851 | -0.043 | -36.188
-9 | -0.644 | 0.01798 | -0.043 | -35.792
-8.5 | -0.613 | 0.01751 | -0.044 | -35.008
-8 | -0.578 | 0.01711 | -0.044 | -33.757
-7.5 | -0.538 | 0.01675 | -0.045 | -32.113
-7 | -0.494 | 0.01646 | -0.045 | -30.039
-6.5 | -0.447 | 0.01624 | -0.045 | -27.545
-6 | -0.397 | 0.01599 | -0.046 | -24.833
-5.5 | -0.344 | 0.01574 | -0.046 | -21.859
-5 | -0.289 | 0.01553 | -0.046 | -18.579
-4.5 | -0.232 | 0.01569 | -0.047 | -14.758
-4 | -0.173 | 0.01484 | -0.047 | -11.67
-3.5 | -0.114 | 0.0144 | -0.048 | -7.901
-3 | -0.054 | 0.01432 | -0.048 | -3.743
-2.5 | 0.007 | 0.01425 | -0.048 | 0.498
-2 | 0.068 | 0.01375 | -0.049 | 4.956
-1.5 | 0.129 | 0.01398 | -0.049 | 9.25
-1 | 0.191 | 0.01395 | -0.05 | 13.664
-0.5 | 0.252 | 0.01395 | -0.05 | 18.046
0 | 0.313 | 0.01395 | -0.05 | 22.422
0.5 | 0.374 | 0.01396 | -0.051 | 26.773
1 | 0.435 | 0.01398 | -0.051 | 31.087
1.5 | 0.495 | 0.01407 | -0.052 | 35.201
2 | 0.556 | 0.01413 | -0.052 | 39.35
2.5 | 0.616 | 0.0142 | -0.052 | 43.423
3 | 0.677 | 0.01397 | -0.053 | 48.452
3.5 | 0.737 | 0.01404 | -0.053 | 52.485
4 | 0.797 | 0.01419 | -0.054 | 56.179
4.5 | 0.857 | 0.01442 | -0.054 | 59.438
5 | 0.916 | 0.01459 | -0.055 | 62.824
5.5 | 0.975 | 0.01477 | -0.055 | 66.039
6 | 1.034 | 0.01511 | -0.055 | 68.419
6.5 | 1.092 | 0.01803 | -0.056 | 60.566
7 | 1.15 | 0.01856 | -0.056 | 61.963
7.5 | 1.207 | 0.01911 | -0.057 | 63.159
8 | 1.263 | 0.01976 | -0.057 | 63.924
8.5 | 1.315 | 0.02047 | -0.058 | 64.244
9 | 1.357 | 0.0195 | -0.058 | 69.57
9.5 | 1.397 | 0.01937 | -0.058 | 72.136
10 | 1.434 | 0.02126 | -0.058 | 67.433
10.5 | 1.465 | 0.02221 | -0.059 | 65.979
11 | 1.491 | 0.02326 | -0.059 | 64.106
11.5 | 1.511 | 0.02455 | -0.059 | 61.543
12 | 1.526 | 0.02601 | -0.059 | 58.665
12.5 | 1.534 | 0.02778 | -0.059 | 55.227
13 | 1.538 | 0.02967 | -0.059 | 51.822
13.5 | 1.537 | 0.03164 | -0.059 | 48.583
14 | 1.528 | 0.0342 | -0.059 | 44.695
14.5 | 1.514 | 0.0372 | -0.059 | 40.705
15 | 1.495 | 0.04011 | -0.059 | 37.289
15.5 | 1.468 | 0.04382 | -0.059 | 33.501
16 | 1.437 | 0.04761 | -0.059 | 30.184
16.5 | 1.401 | 0.05209 | -0.059 | 26.898
17 | 1.363 | 0.0564 | -0.059 | 24.164
17.5 | 1.318 | 0.06287 | -0.058 | 20.964
18 | 1.273 | 0.06897 | -0.058 | 18.457

## 76. Re 5M Mach 0.10 (2)
BIGFOIL.COM POLAR EXPORT
MS3-13Retro
MS3-13Retro |  |  |  | Cl Max: | 1.8092 | at alpha= | 17 | deg
XFOIL ncrit=9 |  |  |  | L/D Max: | 151.317 | at alpha= | 6.5 | deg
Re: | 5000000 |  |  | Cd Min: | 0.24749 | at alpha= | -20 | deg
Mach: | 0.1 |  |  | Cl=0 at alpha= | -2.6311 | deg
|  |  |  | @ Cl=0.1, Cd= | 0.006333
|  |  |  | @ Cl=0.4, Cd= | 0.0058175
|  |  |  | @ Cl=0.6, Cd= | 0.0055903
alpha (deg) | Cl | Cd | Cm | Cl/Cd
-20 | -0.7164 | 0.24749 | 0.063 | -2.8947
-19.5 | -0.6988 | 0.24057 | 0.0586 | -2.9048
-19 | -0.6816 | 0.23354 | 0.0543 | -2.9186
-18.5 | -0.665 | 0.2263 | 0.05 | -2.9386
-17 | -0.7988 | 0.14829 | 0.0136 | -5.3867
-16.5 | -0.8649 | 0.12537 | 0.0012 | -6.8988
-16 | -1.3048 | 0.03682 | -0.0623 | -35.4373
-15.5 | -1.3299 | 0.02977 | -0.0634 | -44.6725
-15 | -1.3145 | 0.02671 | -0.0608 | -49.2138
-14.5 | -1.2845 | 0.02422 | -0.059 | -53.0347
-14 | -1.2472 | 0.02217 | -0.0575 | -56.2562
-13.5 | -1.2056 | 0.02035 | -0.0563 | -59.2432
-13 | -1.1608 | 0.01871 | -0.0552 | -62.0417
-12.5 | -1.1136 | 0.01723 | -0.0543 | -64.6315
-12 | -1.0615 | 0.01586 | -0.0541 | -66.9294
-11.5 | -1.0127 | 0.01479 | -0.0529 | -68.4719
-11 | -0.9639 | 0.01384 | -0.0515 | -69.646
-10.5 | -0.9113 | 0.013 | -0.0508 | -70.1
-10 | -0.8573 | 0.01218 | -0.0503 | -70.3859
-9.5 | -0.8019 | 0.01149 | -0.0501 | -69.7911
-9 | -0.7459 | 0.01084 | -0.0499 | -68.81
-8.5 | -0.6892 | 0.01025 | -0.0498 | -67.239
-8 | -0.6319 | 0.00976 | -0.0499 | -64.7439
-7.5 | -0.5741 | 0.00931 | -0.0499 | -61.6649
-7 | -0.516 | 0.00892 | -0.0501 | -57.8475
-6.5 | -0.4579 | 0.00842 | -0.0502 | -54.3824
-6 | -0.3993 | 0.00805 | -0.0505 | -49.6025
-5.5 | -0.3403 | 0.00779 | -0.0508 | -43.6842
-5 | -0.2811 | 0.00758 | -0.0511 | -37.0844
-4.5 | -0.2219 | 0.00738 | -0.0515 | -30.0678
-4 | -0.1625 | 0.00716 | -0.0519 | -22.6955
-3.5 | -0.1034 | 0.00683 | -0.0523 | -15.1391
-3 | -0.0439 | 0.00667 | -0.0528 | -6.5817
-2.5 | 0.0156 | 0.00654 | -0.0533 | 2.3853
-2 | 0.0751 | 0.0064 | -0.0539 | 11.7344
-1.5 | 0.1346 | 0.00624 | -0.0544 | 21.5705
-1 | 0.1941 | 0.0061 | -0.055 | 31.8197
-0.5 | 0.2536 | 0.00597 | -0.0557 | 42.4791
0 | 0.313 | 0.00591 | -0.0563 | 52.9611
0.5 | 0.3725 | 0.00585 | -0.0569 | 63.6752
1 | 0.4318 | 0.00578 | -0.0576 | 74.7059
1.5 | 0.491 | 0.00576 | -0.0582 | 85.2431
2 | 0.55 | 0.00565 | -0.0589 | 97.3451
2.5 | 0.6086 | 0.00558 | -0.0595 | 109.0681
3 | 0.6667 | 0.00549 | -0.0599 | 121.439
3.5 | 0.7222 | 0.00546 | -0.0597 | 132.2711
4 | 0.778 | 0.00559 | -0.0594 | 139.1771
4.5 | 0.8378 | 0.00584 | -0.0603 | 143.4589
5 | 0.896 | 0.0061 | -0.0608 | 146.8852
5.5 | 0.9538 | 0.0064 | -0.0612 | 149.0312
6 | 1.0115 | 0.00669 | -0.0616 | 151.1958
6.5 | 1.0683 | 0.00706 | -0.062 | 151.3173
7 | 1.1246 | 0.00747 | -0.0622 | 150.5489
7.5 | 1.1807 | 0.00786 | -0.0625 | 150.2163
8 | 1.235 | 0.00843 | -0.0625 | 146.5006
8.5 | 1.2887 | 0.00902 | -0.0624 | 142.8714
9 | 1.3412 | 0.00967 | -0.0621 | 138.697
9.5 | 1.3926 | 0.01038 | -0.0617 | 134.1618
10 | 1.4432 | 0.01109 | -0.0611 | 130.1353
10.5 | 1.4891 | 0.01216 | -0.0599 | 122.4589
11 | 1.5273 | 0.01375 | -0.0575 | 111.0764
11.5 | 1.5682 | 0.01493 | -0.0555 | 105.0368
12 | 1.6117 | 0.01576 | -0.0539 | 102.2652
12.5 | 1.651 | 0.01671 | -0.0517 | 98.8031
13 | 1.6833 | 0.01777 | -0.0484 | 94.7271
13.5 | 1.7052 | 0.01914 | -0.0437 | 89.0909
14 | 1.7278 | 0.02085 | -0.04 | 82.8681
14.5 | 1.7505 | 0.02284 | -0.0372 | 76.6419
15 | 1.7708 | 0.02529 | -0.0349 | 70.0198
15.5 | 1.7879 | 0.02826 | -0.033 | 63.2661
16 | 1.8004 | 0.03191 | -0.0316 | 56.4212
16.5 | 1.8076 | 0.03629 | -0.0306 | 49.8099
17 | 1.8092 | 0.04149 | -0.03 | 43.6057
17.5 | 1.8045 | 0.04761 | -0.0299 | 37.9017
18 | 1.7945 | 0.05467 | -0.0304 | 32.8242
18.5 | 1.7786 | 0.06285 | -0.0316 | 28.2991
19 | 1.7562 | 0.07215 | -0.0335 | 24.341
19.5 | 1.7291 | 0.08237 | -0.036 | 20.9919
20 | 1.6965 | 0.09372 | -0.0393 | 18.1018

## 77. Re 5M Mach 0.25 (1)
BIGFOIL.COM POLAR EXPORT
MS3-13Retro
MS3-13Retro |  |  |  | Cl Max: | 1.505 | at alpha= | 12 | deg
JavaFoil+Calcfoil stall+Eppler ext transition |  |  |  | L/D Max: | 70.423 | at alpha= | 9 | deg
Re: | 5000000 |  |  | Cd Min: | 0.01404 | at alpha= | -1 | deg
Mach: | 0.25 |  |  | Cl=0 at alpha= | -2.5564 | deg
|  |  |  | @ Cl=0.1, Cd= | 0.01441
|  |  |  | @ Cl=0.4, Cd= | 0.014078
|  |  |  | @ Cl=0.6, Cd= | 0.014345
alpha (deg) | Cl | Cd | Cm | Cl/Cd
-14 | -0.31 | 0.10162 | -0.024 | -3.054
-13.5 | -0.354 | 0.09561 | -0.024 | -3.707
-13 | -0.394 | 0.08881 | -0.025 | -4.44
-12.5 | -0.429 | 0.08384 | -0.026 | -5.117
-12 | -0.459 | 0.07795 | -0.027 | -5.892
-11.5 | -0.484 | 0.07237 | -0.028 | -6.692
-11 | -0.51 | 0.06142 | -0.031 | -8.301
-10.5 | -0.532 | 0.05047 | -0.034 | -10.539
-10 | -0.557 | 0.03664 | -0.037 | -15.195
-9.5 | -0.601 | 0.02047 | -0.043 | -29.374
-9 | -0.613 | 0.01885 | -0.045 | -32.512
-8.5 | -0.594 | 0.01819 | -0.045 | -32.653
-8 | -0.568 | 0.01763 | -0.045 | -32.194
-7.5 | -0.535 | 0.01717 | -0.046 | -31.141
-7 | -0.496 | 0.01682 | -0.046 | -29.471
-6.5 | -0.452 | 0.0165 | -0.047 | -27.361
-6 | -0.403 | 0.01624 | -0.047 | -24.8
-5.5 | -0.35 | 0.01598 | -0.047 | -21.928
-5 | -0.295 | 0.01571 | -0.048 | -18.766
-4.5 | -0.237 | 0.01552 | -0.048 | -15.267
-4 | -0.177 | 0.01569 | -0.048 | -11.308
-3.5 | -0.117 | 0.01519 | -0.049 | -7.682
-3 | -0.055 | 0.01439 | -0.049 | -3.824
-2.5 | 0.007 | 0.01474 | -0.05 | 0.494
-2 | 0.07 | 0.01471 | -0.05 | 4.756
-1.5 | 0.133 | 0.01408 | -0.05 | 9.438
-1 | 0.196 | 0.01404 | -0.051 | 13.945
-0.5 | 0.259 | 0.01404 | -0.051 | 18.414
0 | 0.321 | 0.01405 | -0.052 | 22.872
0.5 | 0.384 | 0.01407 | -0.052 | 27.28
1 | 0.446 | 0.0141 | -0.053 | 31.66
1.5 | 0.509 | 0.0142 | -0.053 | 35.835
2 | 0.571 | 0.01427 | -0.053 | 40.029
2.5 | 0.633 | 0.01443 | -0.054 | 43.875
3 | 0.695 | 0.01415 | -0.054 | 49.151
3.5 | 0.757 | 0.01424 | -0.055 | 53.18
4 | 0.819 | 0.0144 | -0.055 | 56.864
4.5 | 0.88 | 0.01465 | -0.056 | 60.057
5 | 0.941 | 0.01484 | -0.056 | 63.387
5.5 | 1.001 | 0.01507 | -0.057 | 66.455
6 | 1.061 | 0.01544 | -0.057 | 68.729
6.5 | 1.121 | 0.01858 | -0.057 | 60.34
7 | 1.18 | 0.01918 | -0.058 | 61.514
7.5 | 1.238 | 0.01986 | -0.058 | 62.317
8 | 1.295 | 0.02063 | -0.059 | 62.774
8.5 | 1.339 | 0.01965 | -0.059 | 68.123
9 | 1.381 | 0.0196 | -0.059 | 70.423
9.5 | 1.418 | 0.02153 | -0.059 | 65.86
10 | 1.45 | 0.02262 | -0.06 | 64.108
10.5 | 1.476 | 0.02377 | -0.06 | 62.074
11 | 1.493 | 0.02521 | -0.06 | 59.23
11.5 | 1.503 | 0.02698 | -0.06 | 55.697
12 | 1.505 | 0.02884 | -0.06 | 52.191
12.5 | 1.5 | 0.03099 | -0.06 | 48.412
13 | 1.484 | 0.03369 | -0.06 | 44.061
13.5 | 1.46 | 0.03668 | -0.06 | 39.812
14 | 1.427 | 0.04009 | -0.06 | 35.607
14.5 | 1.386 | 0.04354 | -0.059 | 31.842
15 | 1.334 | 0.04809 | -0.059 | 27.732
15.5 | 1.27 | 0.05296 | -0.059 | 23.982
16 | 1.197 | 0.05946 | -0.059 | 20.127
16.5 | 1.118 | 0.06599 | -0.058 | 16.94
17 | 1.033 | 0.07356 | -0.058 | 14.044

## 78. Re 5M Mach 0.25 (2)
BIGFOIL.COM POLAR EXPORT
MS3-13Retro
MS3-13Retro |  |  |  | Cl Max: | 1.7623 | at alpha= | 15.5 | deg
XFOIL ncrit=9 |  |  |  | L/D Max: | 152.239 | at alpha= | 6.5 | deg
Re: | 5000000 |  |  | Cd Min: | 0.20834 | at alpha= | -17 | deg
Mach: | 0.25 |  |  | Cl=0 at alpha= | -2.6292 | deg
|  |  |  | @ Cl=0.1, Cd= | 0.0064094
|  |  |  | @ Cl=0.4, Cd= | 0.0058983
|  |  |  | @ Cl=0.6, Cd= | 0.0057096
alpha (deg) | Cl | Cd | Cm | Cl/Cd
-17 | -0.6214 | 0.20834 | 0.039 | -2.9826
-16.5 | -0.6026 | 0.20204 | 0.0352 | -2.9826
-16 | -0.5844 | 0.19548 | 0.0314 | -2.9896
-15.5 | -0.5684 | 0.18697 | 0.0273 | -3.0401
-14.5 | -0.6921 | 0.13107 | 0.003 | -5.2804
-14 | -0.7441 | 0.1118 | -0.0072 | -6.6556
-13.5 | -0.8112 | 0.0919 | -0.019 | -8.827
-13 | -0.9114 | 0.06819 | -0.0348 | -13.3656
-12.5 | -1.0387 | 0.03432 | -0.0664 | -30.2652
-12 | -1.0441 | 0.02762 | -0.0657 | -37.8023
-11.5 | -1.017 | 0.02304 | -0.0646 | -44.1406
-11 | -0.9846 | 0.01996 | -0.0614 | -49.3287
-10.5 | -0.9393 | 0.01756 | -0.0595 | -53.4909
-10 | -0.8888 | 0.01557 | -0.058 | -57.0841
-9.5 | -0.8343 | 0.01404 | -0.0568 | -59.4231
-9 | -0.7776 | 0.01275 | -0.0558 | -60.9882
-8.5 | -0.7194 | 0.01167 | -0.055 | -61.6452
-8 | -0.6599 | 0.01081 | -0.0544 | -61.0453
-7.5 | -0.5996 | 0.01008 | -0.054 | -59.4841
-7 | -0.5388 | 0.00948 | -0.0537 | -56.8354
-6.5 | -0.4775 | 0.00899 | -0.0535 | -53.1146
-6 | -0.4166 | 0.00834 | -0.0534 | -49.952
-5.5 | -0.3549 | 0.00799 | -0.0534 | -44.418
-5 | -0.293 | 0.00773 | -0.0535 | -37.9043
-4.5 | -0.2311 | 0.00751 | -0.0537 | -30.7723
-4 | -0.1692 | 0.00726 | -0.054 | -23.3058
-3.5 | -0.1076 | 0.00694 | -0.0543 | -15.5043
-3 | -0.0459 | 0.00675 | -0.0547 | -6.8
-2.5 | 0.016 | 0.00662 | -0.0551 | 2.4169
-2 | 0.0777 | 0.00646 | -0.0556 | 12.0279
-1.5 | 0.1394 | 0.00632 | -0.0561 | 22.057
-1 | 0.2009 | 0.00616 | -0.0567 | 32.6136
-0.5 | 0.2625 | 0.00605 | -0.0573 | 43.3884
0 | 0.3241 | 0.00597 | -0.0579 | 54.2881
0.5 | 0.3856 | 0.00591 | -0.0585 | 65.2453
1 | 0.447 | 0.00586 | -0.0592 | 76.2799
1.5 | 0.5082 | 0.00586 | -0.0598 | 86.7235
2 | 0.5693 | 0.00575 | -0.0604 | 99.0087
2.5 | 0.6301 | 0.00567 | -0.061 | 111.1287
3 | 0.6903 | 0.00561 | -0.0614 | 123.0481
3.5 | 0.748 | 0.00559 | -0.0611 | 133.8104
4 | 0.8056 | 0.0057 | -0.0607 | 141.3333
4.5 | 0.8679 | 0.00599 | -0.0615 | 144.8915
5 | 0.9283 | 0.00629 | -0.0618 | 147.5835
5.5 | 0.9885 | 0.0066 | -0.0621 | 149.7727
6 | 1.0486 | 0.00692 | -0.0624 | 151.5318
6.5 | 1.1083 | 0.00728 | -0.0626 | 152.239
7 | 1.1669 | 0.00773 | -0.0626 | 150.9573
7.5 | 1.2251 | 0.00821 | -0.0624 | 149.2205
8 | 1.2822 | 0.00877 | -0.0621 | 146.203
8.5 | 1.3376 | 0.00946 | -0.0616 | 141.3953
9 | 1.3917 | 0.01022 | -0.0607 | 136.1742
9.5 | 1.4451 | 0.01099 | -0.0598 | 131.4923
10 | 1.494 | 0.01205 | -0.0581 | 123.9834
10.5 | 1.5318 | 0.01382 | -0.0549 | 110.8394
11 | 1.5712 | 0.01524 | -0.0518 | 103.0971
11.5 | 1.614 | 0.01621 | -0.0491 | 99.5682
12 | 1.6476 | 0.01735 | -0.045 | 94.9625
12.5 | 1.6723 | 0.01884 | -0.04 | 88.7633
13 | 1.6958 | 0.02083 | -0.0359 | 81.4114
13.5 | 1.7167 | 0.02339 | -0.0327 | 73.3946
14 | 1.7367 | 0.0264 | -0.0303 | 65.7841
14.5 | 1.7515 | 0.03016 | -0.0284 | 58.0736
15 | 1.7602 | 0.03477 | -0.0271 | 50.6241
15.5 | 1.7623 | 0.04027 | -0.0262 | 43.7621
16 | 1.7553 | 0.04692 | -0.026 | 37.4105
16.5 | 1.7417 | 0.05468 | -0.0265 | 31.8526
17 | 1.7214 | 0.06363 | -0.0278 | 27.0533
17.5 | 1.6946 | 0.07366 | -0.0299 | 23.0057
18 | 1.662 | 0.0848 | -0.0328 | 19.5991
18.5 | 1.6247 | 0.09696 | -0.0366 | 16.7564
19 | 1.5875 | 0.10936 | -0.0409 | 14.5163
19.5 | 1.5478 | 0.1226 | -0.0463 | 12.6248
20 | 1.5108 | 0.1359 | -0.0524 | 11.117

## 79. Re 5M Mach 0.50 (1)
BIGFOIL.COM POLAR EXPORT
MS3-13Retro
MS3-13Retro |  |  |  | Cl Max: | 1.436 | at alpha= | 9 | deg
JavaFoil+Calcfoil stall+Eppler ext transition |  |  |  | L/D Max: | 66.96 | at alpha= | 5.5 | deg
Re: | 5000000 |  |  | Cd Min: | 0.01452 | at alpha= | 0 | deg
Mach: | 0.5 |  |  | Cl=0 at alpha= | -2.558 | deg
|  |  |  | @ Cl=0.1, Cd= | 0.015649
|  |  |  | @ Cl=0.4, Cd= | 0.014567
|  |  |  | @ Cl=0.6, Cd= | 0.015033
alpha (deg) | Cl | Cd | Cm | Cl/Cd
-20 | -0.974 | 0.16652 | -0.025 | -5.85
-19.5 | -0.947 | 0.16192 | -0.026 | -5.849
-19 | -0.921 | 0.15811 | -0.026 | -5.825
-18.5 | -0.891 | 0.15016 | -0.025 | -5.937
-18 | -0.864 | 0.14697 | -0.025 | -5.876
-17.5 | -0.837 | 0.14134 | -0.025 | -5.919
-17 | -0.809 | 0.13616 | -0.025 | -5.945
-16.5 | -0.781 | 0.13409 | -0.025 | -5.826
-16 | -0.753 | 0.1278 | -0.025 | -5.892
-15.5 | -0.726 | 0.12401 | -0.025 | -5.851
-15 | -0.698 | 0.12039 | -0.025 | -5.799
-14.5 | -0.67 | 0.11323 | -0.025 | -5.916
-14 | -0.643 | 0.10335 | -0.025 | -6.219
-13.5 | -0.616 | 0.09582 | -0.026 | -6.424
-13 | -0.586 | 0.10055 | -0.025 | -5.829
-12.5 | -0.559 | 0.09078 | -0.025 | -6.159
-12 | -0.533 | 0.08314 | -0.027 | -6.415
-11.5 | -0.503 | 0.08463 | -0.025 | -5.938
-11 | -0.477 | 0.07597 | -0.027 | -6.282
-10.5 | -0.446 | 0.07878 | -0.024 | -5.663
-10 | -0.422 | 0.06867 | -0.028 | -6.143
-9.5 | -0.391 | 0.06968 | -0.025 | -5.607
-9 | -0.362 | 0.06848 | -0.024 | -5.288
-8.5 | -0.336 | 0.06232 | -0.028 | -5.399
-8 | -0.31 | 0.05721 | -0.03 | -5.416
-7.5 | -0.297 | 0.03893 | -0.04 | -7.626
-7 | -0.297 | 0.0202 | -0.049 | -14.696
-6.5 | -0.275 | 0.01822 | -0.052 | -15.116
-6 | -0.35 | 0.01772 | -0.052 | -19.728
-5.5 | -0.353 | 0.01715 | -0.053 | -20.566
-5 | -0.311 | 0.01675 | -0.053 | -18.575
-4.5 | -0.256 | 0.01641 | -0.054 | -15.62
-4 | -0.195 | 0.01647 | -0.054 | -11.816
-3.5 | -0.129 | 0.01624 | -0.055 | -7.946
-3 | -0.061 | 0.01607 | -0.055 | -3.803
-2.5 | 0.008 | 0.01593 | -0.056 | 0.509
-2 | 0.078 | 0.01585 | -0.056 | 4.929
-1.5 | 0.148 | 0.01521 | -0.056 | 9.76
-1 | 0.219 | 0.015 | -0.057 | 14.587
-0.5 | 0.289 | 0.01498 | -0.057 | 19.29
0 | 0.359 | 0.01452 | -0.058 | 24.718
0.5 | 0.429 | 0.0146 | -0.058 | 29.373
1 | 0.499 | 0.01467 | -0.059 | 33.981
1.5 | 0.568 | 0.0148 | -0.059 | 38.394
2 | 0.638 | 0.01531 | -0.06 | 41.646
2.5 | 0.707 | 0.01521 | -0.06 | 46.463
3 | 0.776 | 0.01521 | -0.061 | 51.018
3.5 | 0.845 | 0.01535 | -0.061 | 55.023
4 | 0.913 | 0.01557 | -0.062 | 58.621
4.5 | 0.981 | 0.01587 | -0.062 | 61.784
5 | 1.048 | 0.01621 | -0.063 | 64.616
5.5 | 1.114 | 0.01663 | -0.063 | 66.96
6 | 1.174 | 0.0192 | -0.063 | 61.142
6.5 | 1.232 | 0.01925 | -0.064 | 63.984
7 | 1.287 | 0.02105 | -0.064 | 61.148
7.5 | 1.34 | 0.02224 | -0.064 | 60.239
8 | 1.388 | 0.02367 | -0.064 | 58.62
8.5 | 1.42 | 0.02544 | -0.064 | 55.834
9 | 1.436 | 0.02764 | -0.064 | 51.94
9.5 | 1.43 | 0.03029 | -0.064 | 47.199
10 | 1.381 | 0.03364 | -0.064 | 41.057
10.5 | 1.195 | 0.03785 | -0.063 | 31.567
11 | 0.864 | 0.04398 | -0.062 | 19.634
11.5 | 0.883 | 0.05103 | -0.062 | 17.3
12 | 0.897 | 0.06155 | -0.06 | 14.569
12.5 | 0.905 | 0.07507 | -0.058 | 12.059
13 | 0.924 | 0.08208 | -0.056 | 11.254
13.5 | 0.937 | 0.09502 | -0.054 | 9.858
14 | 0.954 | 0.10454 | -0.052 | 9.121

## 80. Re 5M Mach 0.50 (2)
BIGFOIL.COM POLAR EXPORT
MS3-13Retro
MS3-13Retro |  |  |  | Cl Max: | 1.7176 | at alpha= | 12 | deg
XFOIL ncrit=9 |  |  |  | L/D Max: | 154.273 | at alpha= | 6 | deg
Re: | 5000000 |  |  | Cd Min: | 0.27955 | at alpha= | -20 | deg
Mach: | 0.5 |  |  | Cl=0 at alpha= | -2.6181 | deg
|  |  |  | @ Cl=0.1, Cd= | 0.0067179
|  |  |  | @ Cl=0.4, Cd= | 0.0062391
|  |  |  | @ Cl=0.6, Cd= | 0.00621
alpha (deg) | Cl | Cd | Cm | Cl/Cd
-20 | -0.783 | 0.27955 | 0.077 | -2.8009
-19.5 | -0.7589 | 0.27002 | 0.0713 | -2.8105
-19 | -0.7355 | 0.26101 | 0.0658 | -2.8179
-18.5 | -0.712 | 0.25246 | 0.0605 | -2.8202
-18 | -0.6887 | 0.244 | 0.0554 | -2.8225
-17.5 | -0.6657 | 0.23553 | 0.0503 | -2.8264
-17 | -0.645 | 0.22621 | 0.0451 | -2.8513
-16.5 | -0.6222 | 0.21859 | 0.0404 | -2.8464
-16 | -0.5992 | 0.21118 | 0.036 | -2.8374
-15.5 | -0.5762 | 0.2037 | 0.0315 | -2.8287
-15 | -0.555 | 0.19439 | 0.0267 | -2.8551
-14.5 | -0.5346 | 0.18595 | 0.0223 | -2.875
-14 | -0.5152 | 0.1776 | 0.018 | -2.9009
-13.5 | -0.4978 | 0.16946 | 0.0139 | -2.9376
-13 | -0.4806 | 0.16112 | 0.0098 | -2.9829
-12.5 | -0.466 | 0.15226 | 0.0057 | -3.0606
-12 | -0.4551 | 0.14277 | 0.0015 | -3.1876
-11.5 | -0.4512 | 0.13388 | -0.001 | -3.3702
-11 | -0.4472 | 0.12413 | -0.0051 | -3.6027
-10.5 | -0.448 | 0.11363 | -0.0098 | -3.9426
-10 | -0.4519 | 0.1031 | -0.0147 | -4.3831
-9.5 | -0.4705 | 0.09068 | -0.0216 | -5.1886
-9 | -0.4829 | 0.0799 | -0.0282 | -6.0438
-8.5 | -0.4981 | 0.06902 | -0.0358 | -7.2167
-8 | -0.5156 | 0.05767 | -0.0454 | -8.9405
-7.5 | -0.53 | 0.0429 | -0.0639 | -12.3543
-7 | -0.5477 | 0.02863 | -0.0721 | -19.1303
-6.5 | -0.5458 | 0.01718 | -0.0725 | -31.7695
-6 | -0.4951 | 0.01182 | -0.0698 | -41.8866
-5.5 | -0.4244 | 0.00984 | -0.0674 | -43.1301
-5 | -0.3503 | 0.0088 | -0.0658 | -39.8068
-4.5 | -0.2758 | 0.00817 | -0.0647 | -33.7576
-4 | -0.2016 | 0.00778 | -0.0639 | -25.9126
-3.5 | -0.1281 | 0.00748 | -0.0635 | -17.1257
-3 | -0.0553 | 0.00714 | -0.0632 | -7.7451
-2.5 | 0.0171 | 0.0069 | -0.0632 | 2.4783
-2 | 0.0891 | 0.00674 | -0.0634 | 13.2196
-1 | 0.2321 | 0.00645 | -0.064 | 35.9845
-0.5 | 0.3031 | 0.0063 | -0.0645 | 48.1111
0 | 0.3741 | 0.00625 | -0.065 | 59.856
0.5 | 0.4451 | 0.00622 | -0.0655 | 71.5595
1 | 0.516 | 0.00618 | -0.066 | 83.4951
1.5 | 0.5868 | 0.00621 | -0.0665 | 94.4928
2 | 0.6574 | 0.00621 | -0.067 | 105.8615
2.5 | 0.728 | 0.00618 | -0.0673 | 117.7994
3 | 0.7981 | 0.00614 | -0.0675 | 129.9837
3.5 | 0.8657 | 0.00614 | -0.0668 | 140.9935
4 | 0.932 | 0.00631 | -0.0655 | 147.7021
4.5 | 1.0062 | 0.00666 | -0.0659 | 151.0811
5 | 1.0775 | 0.00705 | -0.0655 | 152.8369
5.5 | 1.1489 | 0.00746 | -0.0649 | 154.008
6 | 1.2203 | 0.00791 | -0.064 | 154.2731
6.5 | 1.2905 | 0.00846 | -0.0627 | 152.5414
7 | 1.3596 | 0.00911 | -0.061 | 149.2426
7.5 | 1.426 | 0.00993 | -0.0586 | 143.6052
8 | 1.4914 | 0.01078 | -0.0558 | 138.3488
8.5 | 1.5523 | 0.01183 | -0.0521 | 131.2172
9 | 1.6081 | 0.01301 | -0.0476 | 123.6049
9.5 | 1.642 | 0.01475 | -0.0401 | 111.322
10 | 1.6312 | 0.019 | -0.0307 | 85.8526
10.5 | 1.6615 | 0.02226 | -0.0266 | 74.6406
11 | 1.6895 | 0.02615 | -0.0233 | 64.608
11.5 | 1.7086 | 0.03103 | -0.0207 | 55.0628
12 | 1.7176 | 0.03691 | -0.0186 | 46.5348
12.5 | 1.7134 | 0.04398 | -0.0171 | 38.9586
13 | 1.6938 | 0.05249 | -0.0165 | 32.269
13.5 | 1.6627 | 0.06236 | -0.0173 | 26.6629
14 | 1.6215 | 0.07356 | -0.0194 | 22.0432
14.5 | 1.5754 | 0.08566 | -0.0228 | 18.3913
15 | 1.5268 | 0.09852 | -0.0273 | 15.4974
15.5 | 1.479 | 0.11182 | -0.0329 | 13.2266
16 | 1.4342 | 0.12544 | -0.0395 | 11.4334
16.5 | 1.393 | 0.13947 | -0.0472 | 9.9878
17 | 1.3562 | 0.15365 | -0.0557 | 8.8266

## 81. Re 6M Mach 0.00 (1)
BIGFOIL.COM POLAR EXPORT
MS3-13Retro
MS3-13Retro |  |  |  | Cl Max: | 1.549 | at alpha= | 13.5 | deg
JavaFoil+Calcfoil stall+Eppler ext transition |  |  |  | L/D Max: | 73.666 | at alpha= | 10 | deg
Re: | 6000000 |  |  | Cd Min: | 0.01366 | at alpha= | -2 | deg
Mach: | 0 |  |  | Cl=0 at alpha= | -2.5583 | deg
|  |  |  | @ Cl=0.1, Cd= | 0.013796
|  |  |  | @ Cl=0.4, Cd= | 0.013934
|  |  |  | @ Cl=0.6, Cd= | 0.0142
alpha (deg) | Cl | Cd | Cm | Cl/Cd
-15.5 | -0.573 | 0.10232 | -0.025 | -5.601
-15 | -0.584 | 0.09879 | -0.025 | -5.915
-14.5 | -0.596 | 0.09272 | -0.026 | -6.428
-14 | -0.607 | 0.08562 | -0.027 | -7.093
-13.5 | -0.617 | 0.07888 | -0.028 | -7.819
-13 | -0.625 | 0.07203 | -0.029 | -8.673
-12.5 | -0.633 | 0.06343 | -0.031 | -9.98
-12 | -0.648 | 0.04978 | -0.033 | -13.015
-11.5 | -0.665 | 0.03643 | -0.036 | -18.247
-11 | -0.694 | 0.02288 | -0.04 | -30.343
-10.5 | -0.71 | 0.01843 | -0.042 | -38.536
-10 | -0.698 | 0.01863 | -0.043 | -37.464
-9.5 | -0.675 | 0.01799 | -0.043 | -37.507
-9 | -0.647 | 0.01755 | -0.043 | -36.863
-8.5 | -0.615 | 0.01714 | -0.044 | -35.856
-8 | -0.578 | 0.01678 | -0.044 | -34.47
-7.5 | -0.538 | 0.01646 | -0.044 | -32.684
-7 | -0.494 | 0.01619 | -0.045 | -30.498
-6.5 | -0.446 | 0.01597 | -0.045 | -27.935
-6 | -0.396 | 0.01574 | -0.045 | -25.146
-5.5 | -0.343 | 0.01551 | -0.046 | -22.102
-5 | -0.287 | 0.01533 | -0.046 | -18.754
-4.5 | -0.231 | 0.01478 | -0.047 | -15.596
-4 | -0.172 | 0.01468 | -0.047 | -11.743
-3.5 | -0.113 | 0.01425 | -0.047 | -7.946
-3 | -0.053 | 0.01418 | -0.048 | -3.763
-2.5 | 0.007 | 0.01411 | -0.048 | 0.5
-2 | 0.068 | 0.01366 | -0.048 | 4.962
-1.5 | 0.129 | 0.01392 | -0.049 | 9.244
-1 | 0.19 | 0.01387 | -0.049 | 13.668
-0.5 | 0.25 | 0.01387 | -0.05 | 18.05
0 | 0.311 | 0.01389 | -0.05 | 22.405
0.5 | 0.372 | 0.01392 | -0.051 | 26.699
1 | 0.432 | 0.01395 | -0.051 | 30.992
1.5 | 0.493 | 0.01399 | -0.051 | 35.217
2 | 0.553 | 0.01413 | -0.052 | 39.146
2.5 | 0.613 | 0.01422 | -0.052 | 43.136
3 | 0.674 | 0.01421 | -0.053 | 47.414
3.5 | 0.733 | 0.01413 | -0.053 | 51.907
4 | 0.793 | 0.01421 | -0.054 | 55.818
4.5 | 0.853 | 0.01432 | -0.054 | 59.538
5 | 0.912 | 0.01448 | -0.054 | 62.979
5.5 | 0.971 | 0.01466 | -0.055 | 66.188
6 | 1.029 | 0.01488 | -0.055 | 69.13
6.5 | 1.087 | 0.01759 | -0.056 | 61.784
7 | 1.144 | 0.01808 | -0.056 | 63.29
7.5 | 1.201 | 0.01859 | -0.057 | 64.612
8 | 1.257 | 0.01919 | -0.057 | 65.519
8.5 | 1.309 | 0.01983 | -0.057 | 66.022
9 | 1.358 | 0.02059 | -0.058 | 65.942
9.5 | 1.396 | 0.01952 | -0.058 | 71.491
10 | 1.433 | 0.01945 | -0.058 | 73.666
10.5 | 1.466 | 0.0214 | -0.058 | 68.488
11 | 1.493 | 0.02239 | -0.059 | 66.667
11.5 | 1.515 | 0.02348 | -0.059 | 64.509
12 | 1.531 | 0.02477 | -0.059 | 61.827
12.5 | 1.542 | 0.02635 | -0.059 | 58.525
13 | 1.548 | 0.02806 | -0.059 | 55.176
13.5 | 1.549 | 0.02996 | -0.059 | 51.694
14 | 1.545 | 0.03218 | -0.059 | 47.99
14.5 | 1.534 | 0.03482 | -0.059 | 44.056
15 | 1.519 | 0.03743 | -0.059 | 40.599
15.5 | 1.497 | 0.04051 | -0.059 | 36.966
16 | 1.47 | 0.04414 | -0.059 | 33.313
16.5 | 1.439 | 0.04811 | -0.059 | 29.92
17 | 1.405 | 0.05266 | -0.059 | 26.671
17.5 | 1.367 | 0.05738 | -0.059 | 23.831
18 | 1.328 | 0.06257 | -0.058 | 21.219
18.5 | 1.286 | 0.06815 | -0.058 | 18.875

## 82. Re 6M Mach 0.00 (2)
BIGFOIL.COM POLAR EXPORT
MS3-13Retro
MS3-13Retro |  |  |  | Cl Max: | 1.8479 | at alpha= | 17.5 | deg
XFOIL ncrit=9 |  |  |  | L/D Max: | 155.095 | at alpha= | 6.5 | deg
Re: | 6000000 |  |  | Cd Min: | 0.24699 | at alpha= | -20 | deg
Mach: | 0 |  |  | Cl=0 at alpha= | -2.6301 | deg
|  |  |  | @ Cl=0.1, Cd= | 0.0062255
|  |  |  | @ Cl=0.4, Cd= | 0.0057548
|  |  |  | @ Cl=0.6, Cd= | 0.0056238
alpha (deg) | Cl | Cd | Cm | Cl/Cd
-20 | -0.7151 | 0.24699 | 0.0628 | -2.8953
-18.5 | -0.8064 | 0.17365 | 0.028 | -4.6438
-18 | -0.8521 | 0.15294 | 0.0165 | -5.5715
-17.5 | -1.4235 | 0.03869 | -0.0599 | -36.7925
-17 | -1.4492 | 0.03007 | -0.0646 | -48.1942
-16.5 | -1.4501 | 0.02682 | -0.0604 | -54.0679
-16 | -1.4248 | 0.02444 | -0.0582 | -58.2979
-15.5 | -1.3906 | 0.02251 | -0.0566 | -61.777
-15 | -1.3518 | 0.02081 | -0.0552 | -64.9592
-14.5 | -1.309 | 0.01933 | -0.0541 | -67.7186
-14 | -1.2634 | 0.01803 | -0.0532 | -70.0721
-13.5 | -1.216 | 0.01683 | -0.0524 | -72.2519
-13 | -1.1668 | 0.01572 | -0.0518 | -74.2239
-12.5 | -1.1159 | 0.01468 | -0.0514 | -76.015
-12 | -1.0636 | 0.01376 | -0.051 | -77.2965
-11.5 | -1.0152 | 0.01305 | -0.0497 | -77.7931
-11 | -0.963 | 0.01234 | -0.0491 | -78.0389
-10.5 | -0.9091 | 0.0117 | -0.0488 | -77.7009
-10 | -0.8543 | 0.01107 | -0.0487 | -77.1725
-9.5 | -0.7987 | 0.01052 | -0.0486 | -75.9221
-9 | -0.7425 | 0.01001 | -0.0486 | -74.1758
-8.5 | -0.6859 | 0.00953 | -0.0487 | -71.9727
-8 | -0.6287 | 0.00912 | -0.0489 | -68.9364
-7.5 | -0.5712 | 0.00875 | -0.0491 | -65.28
-7 | -0.5133 | 0.00843 | -0.0493 | -60.8897
-6.5 | -0.4551 | 0.00817 | -0.0496 | -55.7038
-6 | -0.397 | 0.00779 | -0.0499 | -50.9628
-5.5 | -0.3384 | 0.00754 | -0.0502 | -44.8806
-5 | -0.2796 | 0.00735 | -0.0506 | -38.0408
-4.5 | -0.2207 | 0.00719 | -0.0511 | -30.6954
-4 | -0.1618 | 0.00699 | -0.0515 | -23.1474
-3.5 | -0.1029 | 0.00668 | -0.052 | -15.4042
-3 | -0.0438 | 0.00651 | -0.0525 | -6.7281
-2.5 | 0.0154 | 0.00641 | -0.053 | 2.4025
-2 | 0.0746 | 0.00629 | -0.0536 | 11.8601
-1.5 | 0.1337 | 0.00614 | -0.0541 | 21.7752
-1 | 0.1929 | 0.00601 | -0.0547 | 32.0965
-0.5 | 0.2521 | 0.00588 | -0.0554 | 42.8741
0 | 0.3112 | 0.00583 | -0.056 | 53.3791
0.5 | 0.3703 | 0.00578 | -0.0566 | 64.0657
1 | 0.4293 | 0.00573 | -0.0573 | 74.9215
1.5 | 0.4883 | 0.0057 | -0.058 | 85.6667
2 | 0.5471 | 0.00566 | -0.0586 | 96.6608
2.5 | 0.6055 | 0.00562 | -0.0593 | 107.7402
3 | 0.6636 | 0.00556 | -0.0599 | 119.3525
3.5 | 0.7211 | 0.00552 | -0.0603 | 130.6341
4 | 0.7748 | 0.00553 | -0.0597 | 140.1085
4.5 | 0.833 | 0.0057 | -0.0602 | 146.1404
5 | 0.8908 | 0.00596 | -0.0607 | 149.4631
5.5 | 0.9484 | 0.00623 | -0.0612 | 152.2311
6 | 1.0057 | 0.00652 | -0.0617 | 154.2485
6.5 | 1.0624 | 0.00685 | -0.0621 | 155.0949
7 | 1.1183 | 0.00726 | -0.0624 | 154.0358
7.5 | 1.1737 | 0.00769 | -0.0627 | 152.6268
8 | 1.2281 | 0.0082 | -0.0628 | 149.7683
8.5 | 1.2815 | 0.00877 | -0.0628 | 146.1231
9 | 1.3336 | 0.00943 | -0.0626 | 141.421
9.5 | 1.3857 | 0.01002 | -0.0624 | 138.2934
10 | 1.4354 | 0.01079 | -0.0619 | 133.0306
10.5 | 1.481 | 0.01186 | -0.0607 | 124.8735
11 | 1.5195 | 0.01346 | -0.0585 | 112.89
11.5 | 1.5654 | 0.01423 | -0.0574 | 110.007
12 | 1.6098 | 0.01502 | -0.0561 | 107.1771
12.5 | 1.6514 | 0.0159 | -0.0545 | 103.8616
13 | 1.6889 | 0.01685 | -0.0522 | 100.2315
13.5 | 1.7201 | 0.01782 | -0.0488 | 96.5264
14 | 1.7437 | 0.01907 | -0.0446 | 91.4368
14.5 | 1.7676 | 0.02062 | -0.0413 | 85.7226
15 | 1.7899 | 0.02255 | -0.0385 | 79.3747
15.5 | 1.8098 | 0.02492 | -0.0362 | 72.6244
16 | 1.8262 | 0.02782 | -0.0343 | 65.6434
16.5 | 1.8389 | 0.03133 | -0.0328 | 58.6945
17 | 1.8462 | 0.03554 | -0.0317 | 51.9471
17.5 | 1.8479 | 0.04057 | -0.031 | 45.5484
18 | 1.8428 | 0.04657 | -0.0308 | 39.5705
18.5 | 1.831 | 0.05372 | -0.0313 | 34.0841
19 | 1.8141 | 0.06191 | -0.0325 | 29.3022
19.5 | 1.7887 | 0.07146 | -0.0343 | 25.0308
20 | 1.7587 | 0.08201 | -0.0369 | 21.4449

## 83. Re 6M Mach 0.10 (1)
BIGFOIL.COM POLAR EXPORT
MS3-13Retro
MS3-13Retro |  |  |  | Cl Max: | 1.542 | at alpha= | 13 | deg
JavaFoil+Calcfoil stall+Eppler ext transition |  |  |  | L/D Max: | 76.224 | at alpha= | 10 | deg
Re: | 6000000 |  |  | Cd Min: | 0.01368 | at alpha= | -2 | deg
Mach: | 0.1 |  |  | Cl=0 at alpha= | -2.5574 | deg
|  |  |  | @ Cl=0.1, Cd= | 0.013843
|  |  |  | @ Cl=0.4, Cd= | 0.013953
|  |  |  | @ Cl=0.6, Cd= | 0.014226
alpha (deg) | Cl | Cd | Cm | Cl/Cd
-15.5 | -0.534 | 0.10473 | -0.025 | -5.1
-15 | -0.549 | 0.10119 | -0.025 | -5.421
-14.5 | -0.563 | 0.09514 | -0.025 | -5.92
-14 | -0.576 | 0.08895 | -0.026 | -6.481
-13.5 | -0.589 | 0.08234 | -0.027 | -7.149
-13 | -0.6 | 0.07496 | -0.028 | -8.002
-12.5 | -0.609 | 0.06778 | -0.03 | -8.984
-12 | -0.625 | 0.0544 | -0.032 | -11.484
-11.5 | -0.638 | 0.04334 | -0.035 | -14.71
-11 | -0.666 | 0.02749 | -0.038 | -24.21
-10.5 | -0.693 | 0.01909 | -0.042 | -36.317
-10 | -0.691 | 0.01887 | -0.043 | -36.603
-9.5 | -0.67 | 0.01815 | -0.043 | -36.897
-9 | -0.644 | 0.01769 | -0.043 | -36.391
-8.5 | -0.613 | 0.01724 | -0.044 | -35.56
-8 | -0.578 | 0.01687 | -0.044 | -34.241
-7.5 | -0.538 | 0.01652 | -0.045 | -32.565
-7 | -0.494 | 0.01624 | -0.045 | -30.438
-6.5 | -0.447 | 0.01602 | -0.045 | -27.915
-6 | -0.397 | 0.01578 | -0.046 | -25.149
-5.5 | -0.344 | 0.01554 | -0.046 | -22.134
-5 | -0.289 | 0.01536 | -0.046 | -18.796
-4.5 | -0.232 | 0.0148 | -0.047 | -15.649
-4 | -0.173 | 0.0147 | -0.047 | -11.78
-3.5 | -0.114 | 0.01426 | -0.048 | -7.975
-3 | -0.054 | 0.01419 | -0.048 | -3.778
-2.5 | 0.007 | 0.01412 | -0.048 | 0.502
-2 | 0.068 | 0.01368 | -0.049 | 4.982
-1.5 | 0.129 | 0.01399 | -0.049 | 9.245
-1 | 0.191 | 0.01389 | -0.05 | 13.725
-0.5 | 0.252 | 0.01389 | -0.05 | 18.121
0 | 0.313 | 0.0139 | -0.05 | 22.488
0.5 | 0.374 | 0.01394 | -0.051 | 26.796
1 | 0.435 | 0.01397 | -0.051 | 31.1
1.5 | 0.495 | 0.01402 | -0.052 | 35.337
2 | 0.556 | 0.01416 | -0.052 | 39.267
2.5 | 0.616 | 0.01425 | -0.052 | 43.276
3 | 0.677 | 0.01424 | -0.053 | 47.543
3.5 | 0.737 | 0.01416 | -0.053 | 52.049
4 | 0.797 | 0.01425 | -0.054 | 55.941
4.5 | 0.857 | 0.01436 | -0.054 | 59.667
5 | 0.916 | 0.01452 | -0.055 | 63.098
5.5 | 0.975 | 0.01476 | -0.055 | 66.089
6 | 1.034 | 0.01494 | -0.055 | 69.209
6.5 | 1.092 | 0.01768 | -0.056 | 61.77
7 | 1.15 | 0.01818 | -0.056 | 63.241
7.5 | 1.207 | 0.01871 | -0.057 | 64.515
8 | 1.263 | 0.01932 | -0.057 | 65.365
8.5 | 1.315 | 0.01999 | -0.058 | 65.79
9 | 1.364 | 0.02079 | -0.058 | 65.6
9.5 | 1.4 | 0.01971 | -0.058 | 71.021
10 | 1.437 | 0.01885 | -0.058 | 76.224
10.5 | 1.468 | 0.02163 | -0.059 | 67.874
11 | 1.494 | 0.02261 | -0.059 | 66.085
11.5 | 1.515 | 0.02382 | -0.059 | 63.591
12 | 1.53 | 0.02518 | -0.059 | 60.74
12.5 | 1.538 | 0.02685 | -0.059 | 57.29
13 | 1.542 | 0.02865 | -0.059 | 53.818
13.5 | 1.541 | 0.03062 | -0.059 | 50.324
14 | 1.532 | 0.03305 | -0.059 | 46.359
14.5 | 1.519 | 0.03578 | -0.059 | 42.447
15 | 1.5 | 0.03854 | -0.059 | 38.917
15.5 | 1.473 | 0.04207 | -0.059 | 35.01
16 | 1.442 | 0.04568 | -0.059 | 31.556
16.5 | 1.406 | 0.04997 | -0.059 | 28.13
17 | 1.367 | 0.05409 | -0.059 | 25.273
17.5 | 1.322 | 0.06028 | -0.059 | 21.94
18 | 1.277 | 0.06611 | -0.058 | 19.318

## 84. Re 6M Mach 0.10 (2)
BIGFOIL.COM POLAR EXPORT
MS3-13Retro
MS3-13Retro |  |  |  | Cl Max: | 1.8379 | at alpha= | 17 | deg
XFOIL ncrit=9 |  |  |  | L/D Max: | 155.239 | at alpha= | 6.5 | deg
Re: | 6000000 |  |  | Cd Min: | 0.24793 | at alpha= | -20 | deg
Mach: | 0.1 |  |  | Cl=0 at alpha= | -2.6292 | deg
|  |  |  | @ Cl=0.1, Cd= | 0.0062371
|  |  |  | @ Cl=0.4, Cd= | 0.005767
|  |  |  | @ Cl=0.6, Cd= | 0.0056447
alpha (deg) | Cl | Cd | Cm | Cl/Cd
-20 | -0.7168 | 0.24793 | 0.0632 | -2.8911
-19.5 | -0.6992 | 0.24099 | 0.0588 | -2.9014
-19 | -0.6819 | 0.23399 | 0.0545 | -2.9142
-18.5 | -0.6653 | 0.22674 | 0.0503 | -2.9342
-18 | -0.7845 | 0.17089 | 0.0259 | -4.5907
-17.5 | -0.8278 | 0.15091 | 0.0149 | -5.4854
-17 | -0.893 | 0.12835 | 0.0023 | -6.9575
-16.5 | -1.3837 | 0.03331 | -0.0661 | -41.5401
-16 | -1.4005 | 0.02835 | -0.0634 | -49.4004
-15.5 | -1.3813 | 0.02544 | -0.0609 | -54.2964
-15 | -1.3498 | 0.02311 | -0.059 | -58.4076
-14.5 | -1.3113 | 0.02119 | -0.0574 | -61.883
-14 | -1.2682 | 0.01957 | -0.0561 | -64.8033
-13.5 | -1.2222 | 0.01811 | -0.0551 | -67.4876
-13 | -1.1741 | 0.01679 | -0.0542 | -69.9285
-12.5 | -1.124 | 0.01557 | -0.0534 | -72.1901
-12 | -1.0715 | 0.01448 | -0.053 | -73.9986
-11.5 | -1.0232 | 0.01366 | -0.0514 | -74.9048
-11 | -0.9708 | 0.01283 | -0.0506 | -75.6664
-10.5 | -0.9166 | 0.0121 | -0.0502 | -75.7521
-10 | -0.8615 | 0.01138 | -0.0499 | -75.703
-9.5 | -0.8054 | 0.01078 | -0.0497 | -74.7124
-9 | -0.7488 | 0.0102 | -0.0496 | -73.4118
-8.5 | -0.6916 | 0.00969 | -0.0496 | -71.3725
-8 | -0.634 | 0.00924 | -0.0496 | -68.6147
-7.5 | -0.5759 | 0.00884 | -0.0497 | -65.1471
-7 | -0.5175 | 0.0085 | -0.0499 | -60.8824
-6 | -0.4001 | 0.00784 | -0.0504 | -51.0332
-5.5 | -0.341 | 0.00757 | -0.0507 | -45.0462
-5 | -0.2818 | 0.00737 | -0.0511 | -38.2361
-4.5 | -0.2224 | 0.00721 | -0.0515 | -30.846
-4 | -0.163 | 0.00701 | -0.0519 | -23.2525
-3.5 | -0.1037 | 0.0067 | -0.0523 | -15.4776
-3 | -0.0442 | 0.00653 | -0.0528 | -6.7688
-2.5 | 0.0154 | 0.00642 | -0.0533 | 2.3988
-2 | 0.075 | 0.0063 | -0.0539 | 11.9048
-1.5 | 0.1346 | 0.00615 | -0.0544 | 21.8862
-1 | 0.1942 | 0.00602 | -0.055 | 32.2591
-0.5 | 0.2537 | 0.00589 | -0.0557 | 43.073
0 | 0.3132 | 0.00584 | -0.0563 | 53.6301
0.5 | 0.3727 | 0.00579 | -0.0569 | 64.3696
1 | 0.4321 | 0.00574 | -0.0576 | 75.2787
1.5 | 0.4914 | 0.00571 | -0.0582 | 86.0595
2 | 0.5505 | 0.00567 | -0.0589 | 97.0899
2.5 | 0.6093 | 0.00564 | -0.0595 | 108.0319
3 | 0.6679 | 0.00557 | -0.0601 | 119.9102
3.5 | 0.7257 | 0.00554 | -0.0605 | 130.9928
4 | 0.7798 | 0.00556 | -0.06 | 140.2518
4.5 | 0.8384 | 0.00572 | -0.0604 | 146.5734
5 | 0.8967 | 0.00598 | -0.0609 | 149.9498
5.5 | 0.9548 | 0.00625 | -0.0614 | 152.768
6 | 1.0125 | 0.00654 | -0.0619 | 154.8165
6.5 | 1.0696 | 0.00689 | -0.0622 | 155.2395
7 | 1.1259 | 0.00731 | -0.0625 | 154.0219
7.5 | 1.1819 | 0.00773 | -0.0627 | 152.8978
8 | 1.2365 | 0.00827 | -0.0627 | 149.5163
8.5 | 1.2903 | 0.00885 | -0.0627 | 145.7966
9 | 1.3429 | 0.00951 | -0.0624 | 141.2093
9.5 | 1.3951 | 0.01014 | -0.0621 | 137.5838
10 | 1.4448 | 0.01095 | -0.0614 | 131.9452
10.5 | 1.4896 | 0.01213 | -0.06 | 122.803
11 | 1.5287 | 0.01367 | -0.0577 | 111.8288
11.5 | 1.575 | 0.01444 | -0.0565 | 109.072
12 | 1.619 | 0.01527 | -0.055 | 106.0249
12.5 | 1.6597 | 0.01619 | -0.053 | 102.5139
13 | 1.6958 | 0.01718 | -0.0503 | 98.7078
13.5 | 1.722 | 0.01827 | -0.046 | 94.2529
14 | 1.7465 | 0.01969 | -0.0421 | 88.6998
14.5 | 1.77 | 0.02146 | -0.039 | 82.479
15 | 1.7914 | 0.02365 | -0.0363 | 75.7463
15.5 | 1.8099 | 0.02636 | -0.0342 | 68.6608
16 | 1.8242 | 0.02967 | -0.0325 | 61.483
16.5 | 1.8341 | 0.03364 | -0.0312 | 54.5214
17 | 1.8379 | 0.03846 | -0.0303 | 47.7873
17.5 | 1.8347 | 0.0442 | -0.0299 | 41.509
18 | 1.8254 | 0.05101 | -0.0301 | 35.7851
18.5 | 1.8086 | 0.05909 | -0.031 | 30.6075
19 | 1.7862 | 0.06821 | -0.0326 | 26.1868
19.5 | 1.7561 | 0.07872 | -0.0351 | 22.3082
20 | 1.7223 | 0.09004 | -0.0382 | 19.1282

## 85. Re 6M Mach 0.25 (1)
BIGFOIL.COM POLAR EXPORT
MS3-13Retro
MS3-13Retro |  |  |  | Cl Max: | 1.509 | at alpha= | 12 | deg
JavaFoil+Calcfoil stall+Eppler ext transition |  |  |  | L/D Max: | 72.359 | at alpha= | 9 | deg
Re: | 6000000 |  |  | Cd Min: | 0.01398 | at alpha= | -1 | deg
Mach: | 0.25 |  |  | Cl=0 at alpha= | -2.5564 | deg
|  |  |  | @ Cl=0.1, Cd= | 0.014117
|  |  |  | @ Cl=0.4, Cd= | 0.01406
|  |  |  | @ Cl=0.6, Cd= | 0.014347
alpha (deg) | Cl | Cd | Cm | Cl/Cd
-14.5 | -0.261 | 0.10625 | -0.024 | -2.46
-14 | -0.311 | 0.10013 | -0.024 | -3.104
-13.5 | -0.355 | 0.09394 | -0.025 | -3.779
-13 | -0.395 | 0.08699 | -0.026 | -4.543
-12.5 | -0.43 | 0.0819 | -0.026 | -5.251
-12 | -0.461 | 0.07582 | -0.027 | -6.077
-11.5 | -0.487 | 0.06984 | -0.029 | -6.967
-11 | -0.514 | 0.05767 | -0.032 | -8.914
-10.5 | -0.54 | 0.04488 | -0.035 | -12.037
-10 | -0.574 | 0.02895 | -0.039 | -19.828
-9.5 | -0.619 | 0.01843 | -0.044 | -33.561
-9 | -0.613 | 0.01843 | -0.045 | -33.255
-8.5 | -0.594 | 0.01787 | -0.045 | -33.249
-8 | -0.568 | 0.01736 | -0.045 | -32.698
-7.5 | -0.535 | 0.01692 | -0.046 | -31.599
-7 | -0.496 | 0.01658 | -0.046 | -29.89
-6.5 | -0.452 | 0.01627 | -0.047 | -27.746
-6 | -0.403 | 0.01603 | -0.047 | -25.127
-5.5 | -0.351 | 0.01578 | -0.047 | -22.208
-5 | -0.295 | 0.01553 | -0.048 | -18.986
-4.5 | -0.237 | 0.01534 | -0.048 | -15.449
-4 | -0.177 | 0.01552 | -0.048 | -11.431
-3.5 | -0.117 | 0.01435 | -0.049 | -8.135
-3 | -0.055 | 0.01426 | -0.049 | -3.859
-2.5 | 0.007 | 0.0142 | -0.05 | 0.513
-2 | 0.07 | 0.01415 | -0.05 | 4.947
-1.5 | 0.133 | 0.01408 | -0.05 | 9.439
-1 | 0.196 | 0.01398 | -0.051 | 14.012
-0.5 | 0.259 | 0.01398 | -0.051 | 18.491
0 | 0.321 | 0.01401 | -0.052 | 22.939
0.5 | 0.384 | 0.01405 | -0.052 | 27.323
1 | 0.446 | 0.01409 | -0.053 | 31.683
1.5 | 0.509 | 0.01415 | -0.053 | 35.971
2 | 0.571 | 0.0143 | -0.053 | 39.952
2.5 | 0.633 | 0.0144 | -0.054 | 43.985
3 | 0.695 | 0.0145 | -0.054 | 47.968
3.5 | 0.757 | 0.01435 | -0.055 | 52.77
4 | 0.819 | 0.01444 | -0.055 | 56.679
4.5 | 0.88 | 0.01459 | -0.056 | 60.338
5 | 0.941 | 0.01476 | -0.056 | 63.728
5.5 | 1.001 | 0.015 | -0.057 | 66.774
6 | 1.061 | 0.01527 | -0.057 | 69.526
6.5 | 1.121 | 0.0182 | -0.057 | 61.582
7 | 1.18 | 0.01877 | -0.058 | 62.836
7.5 | 1.238 | 0.01942 | -0.058 | 63.733
8 | 1.295 | 0.02013 | -0.059 | 64.306
8.5 | 1.341 | 0.01919 | -0.059 | 69.894
9 | 1.383 | 0.01912 | -0.059 | 72.359
9.5 | 1.421 | 0.02101 | -0.06 | 67.643
10 | 1.453 | 0.02203 | -0.06 | 65.985
10.5 | 1.479 | 0.02311 | -0.06 | 64.012
11 | 1.497 | 0.02446 | -0.06 | 61.215
11.5 | 1.507 | 0.02612 | -0.06 | 57.693
12 | 1.509 | 0.02789 | -0.06 | 54.118
12.5 | 1.504 | 0.02998 | -0.06 | 50.154
13 | 1.489 | 0.03249 | -0.06 | 45.808
13.5 | 1.465 | 0.03532 | -0.06 | 41.464
14 | 1.432 | 0.03856 | -0.06 | 37.122
14.5 | 1.39 | 0.04185 | -0.06 | 33.222
15 | 1.338 | 0.04603 | -0.06 | 29.072
15.5 | 1.275 | 0.05066 | -0.059 | 25.157
16 | 1.201 | 0.05709 | -0.059 | 21.031
16.5 | 1.122 | 0.06338 | -0.059 | 17.698
17 | 1.037 | 0.07062 | -0.058 | 14.678

## 86. Re 6M Mach 0.25 (2)
BIGFOIL.COM POLAR EXPORT
MS3-13Retro
MS3-13Retro |  |  |  | Cl Max: | 1.7919 | at alpha= | 15.5 | deg
XFOIL ncrit=9 |  |  |  | L/D Max: | 156.265 | at alpha= | 6 | deg
Re: | 6000000 |  |  | Cd Min: | 0.21612 | at alpha= | -17.5 | deg
Mach: | 0.25 |  |  | Cl=0 at alpha= | -2.627 | deg
|  |  |  | @ Cl=0.1, Cd= | 0.0062892
|  |  |  | @ Cl=0.4, Cd= | 0.0058308
|  |  |  | @ Cl=0.6, Cd= | 0.0057454
alpha (deg) | Cl | Cd | Cm | Cl/Cd
-17.5 | -0.6387 | 0.21612 | 0.0434 | -2.9553
-17 | -0.6246 | 0.20686 | 0.0387 | -3.0194
-16.5 | -0.6058 | 0.20067 | 0.0349 | -3.0189
-16 | -0.5874 | 0.19431 | 0.0312 | -3.023
-15.5 | -0.6278 | 0.16682 | 0.0205 | -3.7633
-15 | -0.7059 | 0.13751 | 0.0061 | -5.1334
-14.5 | -0.7543 | 0.11876 | -0.0039 | -6.3515
-14 | -0.8184 | 0.09892 | -0.0155 | -8.2734
-13.5 | -0.9264 | 0.07395 | -0.032 | -12.5274
-13 | -1.088 | 0.03465 | -0.0683 | -31.3997
-12.5 | -1.0996 | 0.02819 | -0.067 | -39.0067
-12 | -1.0751 | 0.02347 | -0.0659 | -45.8074
-11.5 | -1.0435 | 0.02047 | -0.0626 | -50.977
-11 | -1.0002 | 0.01794 | -0.0604 | -55.7525
-10.5 | -0.95 | 0.016 | -0.0588 | -59.375
-10 | -0.8967 | 0.01429 | -0.0574 | -62.7502
-9.5 | -0.8402 | 0.01299 | -0.0563 | -64.6805
-9 | -0.7822 | 0.01185 | -0.0554 | -66.0084
-8.5 | -0.7231 | 0.01091 | -0.0547 | -66.2786
-8 | -0.6628 | 0.01014 | -0.0541 | -65.3649
-7.5 | -0.602 | 0.0095 | -0.0537 | -63.3684
-7 | -0.5407 | 0.00897 | -0.0535 | -60.2787
-6.5 | -0.4791 | 0.00854 | -0.0533 | -56.1007
-6 | -0.4172 | 0.00821 | -0.0533 | -50.8161
-5.5 | -0.3557 | 0.00776 | -0.0533 | -45.8376
-4.5 | -0.2317 | 0.0073 | -0.0537 | -31.7397
-4 | -0.1696 | 0.0071 | -0.0539 | -23.8873
-3.5 | -0.1079 | 0.00681 | -0.0543 | -15.8443
-3 | -0.0461 | 0.0066 | -0.0547 | -6.9848
-2.5 | 0.0157 | 0.00648 | -0.0551 | 2.4228
-2 | 0.0776 | 0.00634 | -0.0556 | 12.2397
-1.5 | 0.1393 | 0.0062 | -0.0561 | 22.4677
-1 | 0.201 | 0.00608 | -0.0567 | 33.0592
-0.5 | 0.2626 | 0.00596 | -0.0573 | 44.0604
0 | 0.3243 | 0.0059 | -0.0579 | 54.9661
0.5 | 0.3858 | 0.00584 | -0.0585 | 66.0616
1 | 0.4473 | 0.0058 | -0.0592 | 77.1207
1.5 | 0.5087 | 0.00579 | -0.0598 | 87.8584
2 | 0.5699 | 0.00577 | -0.0605 | 98.7695
2.5 | 0.631 | 0.00572 | -0.0611 | 110.3147
3 | 0.6917 | 0.00566 | -0.0616 | 122.2085
3.5 | 0.7515 | 0.00566 | -0.062 | 132.7739
4 | 0.8077 | 0.00566 | -0.0613 | 142.7032
4.5 | 0.8688 | 0.00584 | -0.0617 | 148.7671
5 | 0.9295 | 0.00612 | -0.0621 | 151.8791
5.5 | 0.9899 | 0.00641 | -0.0624 | 154.4306
6 | 1.0501 | 0.00672 | -0.0627 | 156.2649
6.5 | 1.1094 | 0.00714 | -0.0628 | 155.3782
7 | 1.1685 | 0.00755 | -0.0629 | 154.7682
7.5 | 1.2269 | 0.00801 | -0.0628 | 153.171
8 | 1.2838 | 0.00861 | -0.0624 | 149.1057
8.5 | 1.3393 | 0.0093 | -0.0619 | 144.0108
9 | 1.3941 | 0.01001 | -0.0611 | 139.2707
9.5 | 1.4476 | 0.01078 | -0.0602 | 134.2857
10 | 1.4948 | 0.01199 | -0.0583 | 124.6706
10.5 | 1.5318 | 0.01385 | -0.0549 | 110.5993
11 | 1.5792 | 0.01473 | -0.0529 | 107.2098
11.5 | 1.6233 | 0.01569 | -0.0504 | 103.4608
12 | 1.6611 | 0.01678 | -0.0469 | 98.9928
12.5 | 1.6861 | 0.01812 | -0.0416 | 93.0519
13 | 1.7128 | 0.01977 | -0.0375 | 86.6363
13.5 | 1.7373 | 0.02191 | -0.0341 | 79.2926
14 | 1.7587 | 0.02463 | -0.0313 | 71.4048
14.5 | 1.7758 | 0.02803 | -0.0291 | 63.3535
15 | 1.7872 | 0.03224 | -0.0275 | 55.4342
15.5 | 1.7919 | 0.03732 | -0.0264 | 48.0145
16 | 1.7884 | 0.04348 | -0.0258 | 41.1316
16.5 | 1.7776 | 0.05072 | -0.0259 | 35.0473
17 | 1.7592 | 0.05919 | -0.0268 | 29.7212
17.5 | 1.7343 | 0.06879 | -0.0285 | 25.2115
18 | 1.7036 | 0.07951 | -0.0311 | 21.4262
18.5 | 1.668 | 0.09111 | -0.0343 | 18.3075
19 | 1.6287 | 0.10358 | -0.0384 | 15.7241
19.5 | 1.5893 | 0.11651 | -0.0434 | 13.6409
20 | 1.5492 | 0.12991 | -0.0492 | 11.9252

## 87. Re 6M Mach 0.50 (1)
BIGFOIL.COM POLAR EXPORT
MS3-13Retro
MS3-13Retro |  |  |  | Cl Max: | 1.44 | at alpha= | 9 | deg
JavaFoil+Calcfoil stall+Eppler ext transition |  |  |  | L/D Max: | 68.033 | at alpha= | 7 | deg
Re: | 6000000 |  |  | Cd Min: | 0.01441 | at alpha= | -0.5 | deg
Mach: | 0.5 |  |  | Cl=0 at alpha= | -2.558 | deg
|  |  |  | @ Cl=0.1, Cd= | 0.015508
|  |  |  | @ Cl=0.4, Cd= | 0.014511
|  |  |  | @ Cl=0.6, Cd= | 0.014999
alpha (deg) | Cl | Cd | Cm | Cl/Cd
-20 | -0.975 | 0.16259 | -0.026 | -5.994
-19.5 | -0.947 | 0.15923 | -0.026 | -5.95
-19 | -0.922 | 0.15406 | -0.026 | -5.982
-18.5 | -0.892 | 0.14828 | -0.026 | -6.018
-18 | -0.864 | 0.14535 | -0.025 | -5.943
-17.5 | -0.837 | 0.13948 | -0.025 | -5.999
-17 | -0.81 | 0.13466 | -0.026 | -6.013
-16.5 | -0.782 | 0.13023 | -0.026 | -6.005
-16 | -0.754 | 0.12207 | -0.025 | -6.176
-15.5 | -0.727 | 0.11275 | -0.026 | -6.446
-15 | -0.7 | 0.10558 | -0.026 | -6.626
-14.5 | -0.67 | 0.11205 | -0.025 | -5.982
-14 | -0.643 | 0.10115 | -0.026 | -6.359
-13.5 | -0.617 | 0.09309 | -0.027 | -6.631
-13 | -0.586 | 0.10011 | -0.025 | -5.856
-12.5 | -0.56 | 0.089 | -0.026 | -6.292
-12 | -0.536 | 0.08007 | -0.029 | -6.693
-11.5 | -0.503 | 0.08345 | -0.026 | -6.032
-11 | -0.481 | 0.07249 | -0.03 | -6.63
-10.5 | -0.447 | 0.07744 | -0.025 | -5.768
-10 | -0.424 | 0.06584 | -0.03 | -6.446
-9.5 | -0.391 | 0.06891 | -0.026 | -5.681
-9 | -0.363 | 0.06757 | -0.025 | -5.369
-8.5 | -0.337 | 0.06114 | -0.029 | -5.513
-8 | -0.311 | 0.05574 | -0.031 | -5.578
-7.5 | -0.305 | 0.03252 | -0.043 | -9.374
-7 | -0.307 | 0.01815 | -0.051 | -16.9
-6.5 | -0.275 | 0.01792 | -0.052 | -15.375
-6 | -0.35 | 0.01743 | -0.052 | -20.049
-5.5 | -0.353 | 0.01692 | -0.053 | -20.854
-5 | -0.311 | 0.01654 | -0.053 | -18.816
-4.5 | -0.256 | 0.01619 | -0.054 | -15.83
-4 | -0.195 | 0.01584 | -0.054 | -12.287
-3.5 | -0.129 | 0.01605 | -0.055 | -8.039
-3 | -0.061 | 0.0159 | -0.055 | -3.845
-2.5 | 0.008 | 0.01577 | -0.056 | 0.515
-2 | 0.078 | 0.01569 | -0.056 | 4.979
-1.5 | 0.148 | 0.01511 | -0.056 | 9.828
-1 | 0.219 | 0.01491 | -0.057 | 14.673
-0.5 | 0.289 | 0.01441 | -0.057 | 20.057
0 | 0.359 | 0.01447 | -0.058 | 24.806
0.5 | 0.429 | 0.01454 | -0.058 | 29.491
1 | 0.499 | 0.01463 | -0.059 | 34.078
1.5 | 0.568 | 0.01477 | -0.059 | 38.477
2 | 0.638 | 0.01527 | -0.06 | 41.758
2.5 | 0.707 | 0.01513 | -0.06 | 46.719
3 | 0.776 | 0.01543 | -0.061 | 50.267
3.5 | 0.845 | 0.01544 | -0.061 | 54.706
4 | 0.913 | 0.01559 | -0.062 | 58.552
4.5 | 0.981 | 0.01582 | -0.062 | 61.976
5 | 1.048 | 0.01615 | -0.063 | 64.874
5.5 | 1.114 | 0.01655 | -0.063 | 67.278
6 | 1.179 | 0.02042 | -0.064 | 57.73
6.5 | 1.234 | 0.0188 | -0.064 | 65.632
7 | 1.29 | 0.01896 | -0.064 | 68.033
7.5 | 1.343 | 0.02169 | -0.064 | 61.889
8 | 1.391 | 0.02305 | -0.064 | 60.335
8.5 | 1.424 | 0.02473 | -0.064 | 57.581
9 | 1.44 | 0.02684 | -0.064 | 53.643
9.5 | 1.433 | 0.02936 | -0.064 | 48.81
10 | 1.385 | 0.03248 | -0.064 | 42.645
10.5 | 1.198 | 0.03661 | -0.063 | 32.726
11 | 0.866 | 0.04249 | -0.063 | 20.382
11.5 | 0.885 | 0.04926 | -0.062 | 17.972
12 | 0.9 | 0.05942 | -0.06 | 15.139
12.5 | 0.912 | 0.07081 | -0.058 | 12.873
13 | 0.935 | 0.07512 | -0.058 | 12.449
13.5 | 0.949 | 0.08673 | -0.056 | 10.941
14 | 0.969 | 0.09421 | -0.055 | 10.285

## 88. Re 6M Mach 0.50 (2)
BIGFOIL.COM POLAR EXPORT
MS3-13Retro
MS3-13Retro |  |  |  | Cl Max: | 1.7401 | at alpha= | 12 | deg
XFOIL ncrit=9 |  |  |  | L/D Max: | 158.792 | at alpha= | 6 | deg
Re: | 6000000 |  |  | Cd Min: | 0.27826 | at alpha= | -20 | deg
Mach: | 0.5 |  |  | Cl=0 at alpha= | -2.6163 | deg
|  |  |  | @ Cl=0.1, Cd= | 0.006577
|  |  |  | @ Cl=0.4, Cd= | 0.0061292
|  |  |  | @ Cl=0.6, Cd= | 0.0061218
alpha (deg) | Cl | Cd | Cm | Cl/Cd
-20 | -0.7843 | 0.27826 | 0.0768 | -2.8186
-19.5 | -0.7602 | 0.27065 | 0.0716 | -2.8088
-19 | -0.7359 | 0.26163 | 0.0662 | -2.8128
-18.5 | -0.7124 | 0.25294 | 0.0609 | -2.8165
-18 | -0.6892 | 0.24441 | 0.0557 | -2.8199
-17.5 | -0.6662 | 0.23596 | 0.0506 | -2.8234
-17 | -0.6439 | 0.22791 | 0.0457 | -2.8252
-16.5 | -0.6219 | 0.21944 | 0.0409 | -2.834
-16 | -0.6011 | 0.21038 | 0.036 | -2.8572
-15 | -0.5564 | 0.19498 | 0.0271 | -2.8536
-14.5 | -0.5351 | 0.18622 | 0.0225 | -2.8735
-14 | -0.5156 | 0.17787 | 0.0183 | -2.8987
-13.5 | -0.4981 | 0.16989 | 0.0142 | -2.9319
-13 | -0.4827 | 0.16075 | 0.0099 | -3.0028
-12.5 | -0.4727 | 0.15051 | 0.0054 | -3.1407
-12 | -0.4675 | 0.14128 | 0.0024 | -3.309
-11.5 | -0.4593 | 0.13241 | -0.0012 | -3.4688
-11 | -0.4529 | 0.12306 | -0.0055 | -3.6803
-10.5 | -0.4527 | 0.11285 | -0.0101 | -4.0115
-10 | -0.4599 | 0.10179 | -0.0155 | -4.5181
-9.5 | -0.4722 | 0.09049 | -0.0217 | -5.2183
-9 | -0.4879 | 0.07927 | -0.0285 | -6.1549
-8.5 | -0.5157 | 0.06658 | -0.0379 | -7.7456
-8 | -0.5348 | 0.05486 | -0.0488 | -9.7485
-7.5 | -0.5465 | 0.03965 | -0.067 | -13.7831
-7 | -0.5607 | 0.02671 | -0.0728 | -20.9921
-6.5 | -0.5518 | 0.01618 | -0.0724 | -34.1038
-6 | -0.498 | 0.01124 | -0.0696 | -44.306
-5.5 | -0.4261 | 0.00943 | -0.0673 | -45.1856
-5 | -0.3515 | 0.00848 | -0.0657 | -41.4505
-4.5 | -0.2767 | 0.00791 | -0.0646 | -34.981
-4 | -0.2023 | 0.00754 | -0.0639 | -26.8302
-3.5 | -0.1285 | 0.0073 | -0.0634 | -17.6027
-3 | -0.0554 | 0.00707 | -0.0632 | -7.8359
-2.5 | 0.0168 | 0.00675 | -0.0632 | 2.4889
-2 | 0.089 | 0.0066 | -0.0634 | 13.4848
-1.5 | 0.1607 | 0.00645 | -0.0637 | 24.9147
-1 | 0.2321 | 0.00634 | -0.064 | 36.6088
-0.5 | 0.3033 | 0.00618 | -0.0645 | 49.0777
0 | 0.3745 | 0.00614 | -0.065 | 60.9935
0.5 | 0.4455 | 0.00611 | -0.0656 | 72.9133
1 | 0.5165 | 0.0061 | -0.0661 | 84.6721
1.5 | 0.5875 | 0.00612 | -0.0666 | 95.9967
2 | 0.6585 | 0.00613 | -0.0671 | 107.4225
2.5 | 0.7291 | 0.00618 | -0.0674 | 117.9773
3 | 0.7999 | 0.00617 | -0.0677 | 129.6434
3.5 | 0.8701 | 0.00616 | -0.0677 | 141.25
4 | 0.9354 | 0.00623 | -0.0663 | 150.1445
4.5 | 1.0076 | 0.0065 | -0.0662 | 155.0154
5 | 1.0792 | 0.00687 | -0.0658 | 157.0888
5.5 | 1.1509 | 0.00727 | -0.0652 | 158.3081
6 | 1.2227 | 0.0077 | -0.0644 | 158.7922
6.5 | 1.2936 | 0.00822 | -0.0632 | 157.3723
7 | 1.3622 | 0.00893 | -0.0614 | 152.542
7.5 | 1.4305 | 0.00964 | -0.0592 | 148.3921
8 | 1.4957 | 0.01053 | -0.0564 | 142.0418
8.5 | 1.5584 | 0.0115 | -0.0529 | 135.513
9 | 1.6143 | 0.01272 | -0.0483 | 126.9104
10 | 1.6413 | 0.01842 | -0.0312 | 89.1042
10.5 | 1.6772 | 0.02122 | -0.027 | 79.0386
11 | 1.7089 | 0.02478 | -0.0235 | 68.9629
11.5 | 1.7311 | 0.02938 | -0.0206 | 58.921
12 | 1.7401 | 0.0352 | -0.0183 | 49.4347
12.5 | 1.7397 | 0.04193 | -0.0165 | 41.4906
13 | 1.724 | 0.05007 | -0.0156 | 34.4318
13.5 | 1.6934 | 0.05979 | -0.016 | 28.3225
14 | 1.6515 | 0.07092 | -0.018 | 23.2868
14.5 | 1.6043 | 0.08299 | -0.0212 | 19.3312
15 | 1.5536 | 0.09587 | -0.0256 | 16.2053
15.5 | 1.5028 | 0.10929 | -0.0311 | 13.7506
16 | 1.4541 | 0.1232 | -0.0378 | 11.8028
16.5 | 1.4088 | 0.13753 | -0.0457 | 10.2436
17 | 1.3741 | 0.15127 | -0.0538 | 9.0838

## 89. Re 7M Mach 0.00 (1)
BIGFOIL.COM POLAR EXPORT
MS3-13Retro
MS3-13Retro |  |  |  | Cl Max: | 1.552 | at alpha= | 13 | deg
JavaFoil+Calcfoil stall+Eppler ext transition |  |  |  | L/D Max: | 75.392 | at alpha= | 10 | deg
Re: | 7000000 |  |  | Cd Min: | 0.01351 | at alpha= | -1.5 | deg
Mach: | 0 |  |  | Cl=0 at alpha= | -2.5583 | deg
|  |  |  | @ Cl=0.1, Cd= | 0.013558
|  |  |  | @ Cl=0.4, Cd= | 0.013909
|  |  |  | @ Cl=0.6, Cd= | 0.014202
alpha (deg) | Cl | Cd | Cm | Cl/Cd
-15.5 | -0.575 | 0.10031 | -0.026 | -5.727
-15 | -0.586 | 0.09678 | -0.026 | -6.052
-14.5 | -0.598 | 0.0904 | -0.026 | -6.613
-14 | -0.609 | 0.08307 | -0.027 | -7.337
-13.5 | -0.62 | 0.07604 | -0.028 | -8.147
-13 | -0.628 | 0.06875 | -0.03 | -9.139
-12.5 | -0.638 | 0.05944 | -0.031 | -10.736
-12 | -0.656 | 0.04499 | -0.034 | -14.576
-11.5 | -0.68 | 0.03027 | -0.037 | -22.452
-11 | -0.708 | 0.02015 | -0.041 | -35.147
-10.5 | -0.717 | 0.01915 | -0.042 | -37.42
-10 | -0.698 | 0.0183 | -0.043 | -38.138
-9.5 | -0.675 | 0.01773 | -0.043 | -38.049
-9 | -0.647 | 0.01732 | -0.043 | -37.364
-8.5 | -0.615 | 0.01694 | -0.044 | -36.301
-8 | -0.578 | 0.01658 | -0.044 | -34.887
-7.5 | -0.538 | 0.01627 | -0.044 | -33.054
-7 | -0.494 | 0.01601 | -0.045 | -30.828
-6.5 | -0.446 | 0.01581 | -0.045 | -28.223
-6 | -0.396 | 0.01558 | -0.045 | -25.393
-5.5 | -0.343 | 0.01536 | -0.046 | -22.315
-5 | -0.287 | 0.01519 | -0.046 | -18.927
-4.5 | -0.231 | 0.01435 | -0.047 | -16.068
-4 | -0.172 | 0.01456 | -0.047 | -11.834
-3.5 | -0.113 | 0.01414 | -0.047 | -8.006
-3 | -0.053 | 0.01407 | -0.048 | -3.79
-2.5 | 0.007 | 0.01401 | -0.048 | 0.504
-2 | 0.068 | 0.01361 | -0.048 | 4.981
-1.5 | 0.129 | 0.01351 | -0.049 | 9.525
-1 | 0.19 | 0.01382 | -0.049 | 13.722
-0.5 | 0.25 | 0.01383 | -0.05 | 18.108
0 | 0.311 | 0.01387 | -0.05 | 22.439
0.5 | 0.372 | 0.01389 | -0.051 | 26.759
1 | 0.432 | 0.01393 | -0.051 | 31.029
1.5 | 0.493 | 0.014 | -0.051 | 35.209
2 | 0.553 | 0.0141 | -0.052 | 39.238
2.5 | 0.613 | 0.01423 | -0.052 | 43.114
3 | 0.674 | 0.01437 | -0.053 | 46.884
3.5 | 0.733 | 0.0143 | -0.053 | 51.285
4 | 0.793 | 0.01429 | -0.054 | 55.492
4.5 | 0.853 | 0.01437 | -0.054 | 59.35
5 | 0.912 | 0.01449 | -0.054 | 62.916
5.5 | 0.971 | 0.01467 | -0.055 | 66.163
6 | 1.029 | 0.01488 | -0.055 | 69.144
6.5 | 1.087 | 0.01731 | -0.056 | 62.794
7 | 1.144 | 0.01778 | -0.056 | 64.358
7.5 | 1.201 | 0.01827 | -0.057 | 65.741
8 | 1.257 | 0.01884 | -0.057 | 66.72
8.5 | 1.309 | 0.01945 | -0.057 | 67.3
9 | 1.358 | 0.02017 | -0.058 | 67.322
9.5 | 1.398 | 0.01913 | -0.058 | 73.081
10 | 1.435 | 0.01904 | -0.058 | 75.392
10.5 | 1.468 | 0.02095 | -0.059 | 70.073
11 | 1.496 | 0.02189 | -0.059 | 68.334
11.5 | 1.518 | 0.02291 | -0.059 | 66.246
12 | 1.535 | 0.02413 | -0.059 | 63.615
12.5 | 1.546 | 0.02562 | -0.059 | 60.337
13 | 1.552 | 0.02724 | -0.059 | 56.961
13.5 | 1.552 | 0.02909 | -0.059 | 53.367
14 | 1.549 | 0.03113 | -0.059 | 49.749
14.5 | 1.538 | 0.03371 | -0.059 | 45.625
15 | 1.523 | 0.03618 | -0.059 | 42.099
15.5 | 1.501 | 0.03914 | -0.059 | 38.354
16 | 1.475 | 0.04245 | -0.059 | 34.735
16.5 | 1.444 | 0.04623 | -0.059 | 31.232
17 | 1.409 | 0.0507 | -0.059 | 27.785
17.5 | 1.371 | 0.05524 | -0.059 | 24.828
18 | 1.332 | 0.06019 | -0.059 | 22.123

## 90. Re 7M Mach 0.00 (2)
BIGFOIL.COM POLAR EXPORT
MS3-13Retro
MS3-13Retro |  |  |  | Cl Max: | 1.8641 | at alpha= | 17.5 | deg
XFOIL ncrit=9 |  |  |  | L/D Max: | 157.774 | at alpha= | 6 | deg
Re: | 7000000 |  |  | Cd Min: | 0.19027 | at alpha= | -19.5 | deg
Mach: | 0 |  |  | Cl=0 at alpha= | -2.6284 | deg
|  |  |  | @ Cl=0.1, Cd= | 0.0061383
|  |  |  | @ Cl=0.4, Cd= | 0.005715
|  |  |  | @ Cl=0.6, Cd= | 0.0056341
alpha (deg) | Cl | Cd | Cm | Cl/Cd
-19.5 | -0.8188 | 0.19027 | 0.0379 | -4.3034
-19 | -0.8355 | 0.17577 | 0.0295 | -4.7534
-18.5 | -0.8689 | 0.15811 | 0.0193 | -5.4955
-18 | -1.2162 | 0.08444 | -0.0248 | -14.4031
-17.5 | -1.4442 | 0.03551 | -0.0629 | -40.6702
-17 | -1.4676 | 0.0288 | -0.0637 | -50.9583
-16.5 | -1.4641 | 0.02562 | -0.0595 | -57.1468
-16 | -1.4377 | 0.02316 | -0.0574 | -62.0769
-15.5 | -1.403 | 0.02117 | -0.0557 | -66.273
-15 | -1.363 | 0.01947 | -0.0543 | -70.0051
-14.5 | -1.3191 | 0.01803 | -0.0532 | -73.1614
-14 | -1.2725 | 0.01678 | -0.0524 | -75.8343
-13.5 | -1.224 | 0.01564 | -0.0517 | -78.2609
-13 | -1.1737 | 0.01463 | -0.0511 | -80.2256
-12.5 | -1.1194 | 0.01369 | -0.0513 | -81.7677
-12 | -1.0724 | 0.01298 | -0.0496 | -82.6194
-11.5 | -1.0206 | 0.01234 | -0.0489 | -82.7066
-11 | -0.967 | 0.0117 | -0.0486 | -82.6496
-10.5 | -0.9123 | 0.01112 | -0.0484 | -82.0414
-10 | -0.857 | 0.01055 | -0.0483 | -81.2322
-9.5 | -0.8009 | 0.01006 | -0.0483 | -79.6123
-9 | -0.7444 | 0.0096 | -0.0484 | -77.5417
-8.5 | -0.6875 | 0.00917 | -0.0485 | -74.9727
-8 | -0.6301 | 0.0088 | -0.0487 | -71.6023
-7.5 | -0.5724 | 0.00846 | -0.0489 | -67.6596
-7 | -0.5143 | 0.00815 | -0.0492 | -63.1043
-6.5 | -0.456 | 0.00792 | -0.0495 | -57.5758
-6 | -0.3976 | 0.00766 | -0.0498 | -51.906
-5.5 | -0.339 | 0.00738 | -0.0502 | -45.935
-5 | -0.2801 | 0.00719 | -0.0506 | -38.9569
-4.5 | -0.2211 | 0.00702 | -0.051 | -31.4957
-4 | -0.1621 | 0.00686 | -0.0515 | -23.6297
-3.5 | -0.1032 | 0.00658 | -0.052 | -15.6839
-3 | -0.044 | 0.00642 | -0.0525 | -6.8536
-2.5 | 0.0152 | 0.00629 | -0.053 | 2.4165
-2 | 0.0745 | 0.00619 | -0.0536 | 12.0355
-1.5 | 0.1337 | 0.00607 | -0.0541 | 22.0264
-1 | 0.1929 | 0.00596 | -0.0548 | 32.3658
-0.5 | 0.2521 | 0.00582 | -0.0554 | 43.3162
0 | 0.3114 | 0.00577 | -0.056 | 53.9688
0.5 | 0.3705 | 0.00572 | -0.0567 | 64.7727
1 | 0.4295 | 0.00571 | -0.0573 | 75.2189
1.5 | 0.4885 | 0.00568 | -0.058 | 86.0035
2 | 0.5474 | 0.00567 | -0.0586 | 96.5432
2.5 | 0.606 | 0.00563 | -0.0593 | 107.6377
3 | 0.6643 | 0.00561 | -0.0599 | 118.4135
3.5 | 0.7222 | 0.0056 | -0.0605 | 128.9643
4 | 0.7791 | 0.00557 | -0.0608 | 139.8743
4.5 | 0.8311 | 0.00561 | -0.0598 | 148.1462
5 | 0.8915 | 0.00585 | -0.0609 | 152.3932
5.5 | 0.9493 | 0.00609 | -0.0614 | 155.8785
6 | 1.0066 | 0.00638 | -0.0619 | 157.7743
6.5 | 1.0631 | 0.00677 | -0.0623 | 157.031
7 | 1.1195 | 0.00711 | -0.0626 | 157.4543
7.5 | 1.1748 | 0.00756 | -0.0629 | 155.3968
8 | 1.2293 | 0.00806 | -0.063 | 152.5186
8.5 | 1.2824 | 0.00868 | -0.063 | 147.7419
9 | 1.335 | 0.00929 | -0.0628 | 143.7029
9.5 | 1.3871 | 0.00989 | -0.0626 | 140.2528
10 | 1.4366 | 0.01069 | -0.0621 | 134.3873
10.5 | 1.4808 | 0.01192 | -0.0607 | 124.2282
11 | 1.5231 | 0.01317 | -0.0591 | 115.6492
11.5 | 1.5702 | 0.01386 | -0.0582 | 113.29
12 | 1.6151 | 0.01465 | -0.0569 | 110.2457
12.5 | 1.6581 | 0.01545 | -0.0555 | 107.3204
13 | 1.6986 | 0.01628 | -0.0536 | 104.3366
13.5 | 1.7341 | 0.0172 | -0.051 | 100.8198
14 | 1.7585 | 0.0183 | -0.0466 | 96.0929
14.5 | 1.7825 | 0.01971 | -0.0429 | 90.4363
15 | 1.8053 | 0.02147 | -0.0399 | 84.0848
15.5 | 1.8258 | 0.02365 | -0.0373 | 77.2008
16 | 1.8431 | 0.02637 | -0.0352 | 69.8938
16.5 | 1.8564 | 0.02967 | -0.0335 | 62.5683
17 | 1.8635 | 0.0338 | -0.0322 | 55.1331
17.5 | 1.8641 | 0.03886 | -0.0313 | 47.9696
18 | 1.8565 | 0.04501 | -0.0308 | 41.2464
18.5 | 1.8441 | 0.05214 | -0.0312 | 35.3682
19 | 1.8311 | 0.05976 | -0.0321 | 30.6409
19.5 | 1.8135 | 0.06817 | -0.0336 | 26.6026
20 | 1.7884 | 0.07793 | -0.0359 | 22.9488

## 91. Re 7M Mach 0.10 (1)
BIGFOIL.COM POLAR EXPORT
MS3-13Retro
MS3-13Retro |  |  |  | Cl Max: | 1.545 | at alpha= | 13 | deg
JavaFoil+Calcfoil stall+Eppler ext transition |  |  |  | L/D Max: | 74.998 | at alpha= | 10 | deg
Re: | 7000000 |  |  | Cd Min: | 0.01353 | at alpha= | -1.5 | deg
Mach: | 0.1 |  |  | Cl=0 at alpha= | -2.5574 | deg
|  |  |  | @ Cl=0.1, Cd= | 0.013577
|  |  |  | @ Cl=0.4, Cd= | 0.013927
|  |  |  | @ Cl=0.6, Cd= | 0.014223
alpha (deg) | Cl | Cd | Cm | Cl/Cd
-15.5 | -0.535 | 0.10311 | -0.025 | -5.191
-15 | -0.55 | 0.0992 | -0.025 | -5.542
-14.5 | -0.564 | 0.09311 | -0.026 | -6.063
-14 | -0.578 | 0.08674 | -0.027 | -6.666
-13.5 | -0.591 | 0.07984 | -0.028 | -7.401
-13 | -0.603 | 0.07208 | -0.029 | -8.363
-12.5 | -0.613 | 0.06441 | -0.03 | -9.515
-12 | -0.631 | 0.04979 | -0.033 | -12.681
-11.5 | -0.647 | 0.03827 | -0.036 | -16.904
-11 | -0.683 | 0.02274 | -0.04 | -30.02
-10.5 | -0.701 | 0.01831 | -0.042 | -38.278
-10 | -0.691 | 0.0185 | -0.043 | -37.332
-9.5 | -0.67 | 0.01788 | -0.043 | -37.462
-9 | -0.644 | 0.01744 | -0.043 | -36.905
-8.5 | -0.613 | 0.01703 | -0.044 | -35.993
-8 | -0.578 | 0.01667 | -0.044 | -34.656
-7.5 | -0.538 | 0.01634 | -0.045 | -32.927
-7 | -0.494 | 0.01607 | -0.045 | -30.769
-6.5 | -0.447 | 0.01585 | -0.045 | -28.212
-6 | -0.397 | 0.01563 | -0.046 | -25.406
-5.5 | -0.344 | 0.01539 | -0.046 | -22.348
-5 | -0.289 | 0.01522 | -0.046 | -18.97
-4.5 | -0.232 | 0.01436 | -0.047 | -16.125
-4 | -0.173 | 0.01458 | -0.047 | -11.875
-3.5 | -0.114 | 0.01415 | -0.048 | -8.037
-3 | -0.054 | 0.01408 | -0.048 | -3.806
-2.5 | 0.007 | 0.01402 | -0.048 | 0.506
-2 | 0.068 | 0.01363 | -0.049 | 4.999
-1.5 | 0.129 | 0.01353 | -0.049 | 9.56
-1 | 0.191 | 0.01383 | -0.05 | 13.779
-0.5 | 0.252 | 0.01385 | -0.05 | 18.177
0 | 0.313 | 0.01388 | -0.05 | 22.524
0.5 | 0.374 | 0.01391 | -0.051 | 26.852
1 | 0.435 | 0.01395 | -0.051 | 31.139
1.5 | 0.495 | 0.01402 | -0.052 | 35.321
2 | 0.556 | 0.01412 | -0.052 | 39.362
2.5 | 0.616 | 0.01426 | -0.052 | 43.244
3 | 0.677 | 0.01439 | -0.053 | 47.027
3.5 | 0.737 | 0.01433 | -0.053 | 51.43
4 | 0.797 | 0.01433 | -0.054 | 55.632
4.5 | 0.857 | 0.0144 | -0.054 | 59.486
5 | 0.916 | 0.01453 | -0.055 | 63.043
5.5 | 0.975 | 0.01472 | -0.055 | 66.269
6 | 1.034 | 0.01493 | -0.056 | 69.238
6.5 | 1.092 | 0.0174 | -0.056 | 62.786
7 | 1.15 | 0.01788 | -0.056 | 64.316
7.5 | 1.207 | 0.01838 | -0.057 | 65.652
8 | 1.263 | 0.01897 | -0.057 | 66.58
8.5 | 1.315 | 0.0196 | -0.058 | 67.088
9 | 1.364 | 0.02035 | -0.058 | 67.003
9.5 | 1.402 | 0.0193 | -0.058 | 72.636
10 | 1.439 | 0.01919 | -0.059 | 74.998
10.5 | 1.471 | 0.02117 | -0.059 | 69.48
11 | 1.497 | 0.0221 | -0.059 | 67.77
11.5 | 1.518 | 0.02324 | -0.059 | 65.326
12 | 1.533 | 0.02457 | -0.059 | 62.396
12.5 | 1.542 | 0.0261 | -0.059 | 59.084
13 | 1.545 | 0.02781 | -0.059 | 55.569
13.5 | 1.544 | 0.02975 | -0.059 | 51.893
14 | 1.536 | 0.03197 | -0.059 | 48.051
14.5 | 1.522 | 0.03462 | -0.059 | 43.972
15 | 1.504 | 0.03726 | -0.059 | 40.357
15.5 | 1.477 | 0.04054 | -0.059 | 36.428
16 | 1.446 | 0.04393 | -0.059 | 32.908
16.5 | 1.409 | 0.04823 | -0.059 | 29.217
17 | 1.371 | 0.0522 | -0.059 | 26.259
17.5 | 1.326 | 0.05815 | -0.059 | 22.804
18 | 1.28 | 0.06396 | -0.059 | 20.019

## 92. Re 7M Mach 0.10 (2)
BIGFOIL.COM POLAR EXPORT
MS3-13Retro
MS3-13Retro |  |  |  | Cl Max: | 1.8545 | at alpha= | 17 | deg
XFOIL ncrit=9 |  |  |  | L/D Max: | 157.85 | at alpha= | 6 | deg
Re: | 7000000 |  |  | Cd Min: | 0.1732 | at alpha= | -18.5 | deg
Mach: | 0.1 |  |  | Cl=0 at alpha= | -2.6281 | deg
|  |  |  | @ Cl=0.1, Cd= | 0.0061537
|  |  |  | @ Cl=0.4, Cd= | 0.0057309
|  |  |  | @ Cl=0.6, Cd= | 0.005655
alpha (deg) | Cl | Cd | Cm | Cl/Cd
-18.5 | -0.8138 | 0.1732 | 0.0274 | -4.6986
-18 | -0.8396 | 0.15734 | 0.0183 | -5.3362
-17 | -1.3273 | 0.05318 | -0.0461 | -24.9586
-16.5 | -1.3911 | 0.03255 | -0.0664 | -42.7373
-16 | -1.4117 | 0.02747 | -0.0628 | -51.3906
-15.5 | -1.3948 | 0.02412 | -0.0601 | -57.8275
-15 | -1.3631 | 0.02166 | -0.0581 | -62.9317
-14.5 | -1.3237 | 0.01971 | -0.0566 | -67.1588
-14 | -1.2795 | 0.01811 | -0.0553 | -70.6516
-13.5 | -1.2321 | 0.01672 | -0.0543 | -73.6902
-13 | -1.1825 | 0.01551 | -0.0534 | -76.2411
-12.5 | -1.1282 | 0.01442 | -0.0534 | -78.2386
-12 | -1.0814 | 0.01358 | -0.0515 | -79.6318
-11.5 | -1.0294 | 0.01284 | -0.0506 | -80.1713
-11 | -0.9754 | 0.01211 | -0.0501 | -80.545
-10.5 | -0.9203 | 0.01146 | -0.0497 | -80.3054
-10 | -0.8645 | 0.01082 | -0.0495 | -79.8983
-9.5 | -0.8078 | 0.01028 | -0.0494 | -78.5798
-9 | -0.7508 | 0.00977 | -0.0493 | -76.8475
-8.5 | -0.6933 | 0.0093 | -0.0493 | -74.5484
-8 | -0.6354 | 0.0089 | -0.0494 | -71.3933
-7.5 | -0.5771 | 0.00854 | -0.0496 | -67.5761
-7 | -0.5185 | 0.00821 | -0.0498 | -63.1547
-6.5 | -0.4597 | 0.00796 | -0.05 | -57.7513
-6 | -0.4006 | 0.00774 | -0.0504 | -51.7571
-5.5 | -0.3416 | 0.00741 | -0.0506 | -46.0999
-5 | -0.2823 | 0.00721 | -0.051 | -39.154
-4.5 | -0.2228 | 0.00704 | -0.0514 | -31.6477
-4 | -0.1633 | 0.00688 | -0.0518 | -23.7355
-3.5 | -0.104 | 0.00659 | -0.0523 | -15.7815
-3 | -0.0444 | 0.00642 | -0.0528 | -6.9159
-2.5 | 0.0153 | 0.0063 | -0.0533 | 2.4286
-2 | 0.0749 | 0.0062 | -0.0539 | 12.0806
-1.5 | 0.1345 | 0.00609 | -0.0544 | 22.0854
-1 | 0.1942 | 0.00596 | -0.0551 | 32.5839
-0.5 | 0.2537 | 0.00583 | -0.0557 | 43.5163
0 | 0.3134 | 0.00578 | -0.0563 | 54.2215
0.5 | 0.3729 | 0.00574 | -0.057 | 64.9652
1 | 0.4323 | 0.00572 | -0.0576 | 75.5769
1.5 | 0.4917 | 0.00568 | -0.0583 | 86.5669
2 | 0.5509 | 0.00568 | -0.0589 | 96.9894
2.5 | 0.6099 | 0.00565 | -0.0596 | 107.9469
3 | 0.6686 | 0.00563 | -0.0602 | 118.7567
3.5 | 0.7269 | 0.00562 | -0.0608 | 129.3416
4 | 0.7842 | 0.00559 | -0.061 | 140.2862
4.5 | 0.8365 | 0.00563 | -0.06 | 148.579
5 | 0.8974 | 0.00588 | -0.0611 | 152.619
5.5 | 0.9556 | 0.00612 | -0.0616 | 156.1438
6 | 1.0134 | 0.00642 | -0.062 | 157.8505
6.5 | 1.0704 | 0.0068 | -0.0624 | 157.4118
7 | 1.1272 | 0.00715 | -0.0627 | 157.6503
7.5 | 1.1828 | 0.00762 | -0.0629 | 155.2231
8 | 1.2378 | 0.00812 | -0.063 | 152.4384
8.5 | 1.2914 | 0.00874 | -0.0629 | 147.7574
9 | 1.3442 | 0.00938 | -0.0627 | 143.3049
9.5 | 1.3968 | 0.00999 | -0.0624 | 139.8198
10 | 1.4458 | 0.01088 | -0.0616 | 132.886
10.5 | 1.4891 | 0.01222 | -0.0599 | 121.8576
11 | 1.533 | 0.01334 | -0.0584 | 114.9175
11.5 | 1.58 | 0.01407 | -0.0573 | 112.2957
12 | 1.6247 | 0.01488 | -0.0558 | 109.1868
12.5 | 1.6674 | 0.01571 | -0.0541 | 106.1362
13 | 1.7066 | 0.01659 | -0.0519 | 102.8692
13.5 | 1.7377 | 0.01758 | -0.0483 | 98.8453
14 | 1.7613 | 0.01886 | -0.0439 | 93.3881
14.5 | 1.7853 | 0.02046 | -0.0405 | 87.2581
15 | 1.8073 | 0.02248 | -0.0376 | 80.3959
15.5 | 1.8264 | 0.02499 | -0.0352 | 73.0852
16 | 1.8417 | 0.02808 | -0.0332 | 65.5876
16.5 | 1.8523 | 0.03189 | -0.0317 | 58.084
17 | 1.8545 | 0.03674 | -0.0306 | 50.4763
17.5 | 1.8488 | 0.04267 | -0.0299 | 43.3279
18 | 1.8358 | 0.04982 | -0.03 | 36.8487
18.5 | 1.824 | 0.05718 | -0.0307 | 31.8993
19 | 1.806 | 0.06567 | -0.0321 | 27.5011
19.5 | 1.7834 | 0.07504 | -0.0341 | 23.766
20 | 1.7533 | 0.08566 | -0.0369 | 20.4681

## 93. Re 7M Mach 0.25 (1)
BIGFOIL.COM POLAR EXPORT
MS3-13Retro
MS3-13Retro |  |  |  | Cl Max: | 1.513 | at alpha= | 12 | deg
JavaFoil+Calcfoil stall+Eppler ext transition |  |  |  | L/D Max: | 75.992 | at alpha= | 9.5 | deg
Re: | 7000000 |  |  | Cd Min: | 0.01392 | at alpha= | -1 | deg
Mach: | 0.25 |  |  | Cl=0 at alpha= | -2.5564 | deg
|  |  |  | @ Cl=0.1, Cd= | 0.01405
|  |  |  | @ Cl=0.4, Cd= | 0.014025
|  |  |  | @ Cl=0.6, Cd= | 0.014325
alpha (deg) | Cl | Cd | Cm | Cl/Cd
-14.5 | -0.262 | 0.10471 | -0.024 | -2.499
-14 | -0.311 | 0.09859 | -0.024 | -3.156
-13.5 | -0.355 | 0.09286 | -0.025 | -3.827
-13 | -0.396 | 0.08543 | -0.026 | -4.634
-12.5 | -0.431 | 0.08018 | -0.027 | -5.376
-12 | -0.462 | 0.07378 | -0.028 | -6.267
-11.5 | -0.489 | 0.06755 | -0.029 | -7.233
-11 | -0.518 | 0.05417 | -0.033 | -9.569
-10.5 | -0.548 | 0.04001 | -0.036 | -13.699
-10 | -0.592 | 0.02324 | -0.041 | -25.451
-9.5 | -0.624 | 0.01906 | -0.044 | -32.745
-9 | -0.613 | 0.01813 | -0.045 | -33.819
-8.5 | -0.594 | 0.01762 | -0.045 | -33.722
-8 | -0.568 | 0.01714 | -0.045 | -33.113
-7.5 | -0.535 | 0.01672 | -0.046 | -31.976
-7 | -0.496 | 0.0164 | -0.046 | -30.236
-6.5 | -0.452 | 0.0161 | -0.047 | -28.043
-6 | -0.403 | 0.01587 | -0.047 | -25.389
-5.5 | -0.351 | 0.01562 | -0.047 | -22.436
-5 | -0.295 | 0.01538 | -0.048 | -19.17
-4.5 | -0.237 | 0.0152 | -0.048 | -15.588
-4 | -0.177 | 0.01469 | -0.048 | -12.081
-3.5 | -0.117 | 0.01424 | -0.049 | -8.197
-3 | -0.055 | 0.01415 | -0.049 | -3.888
-2.5 | 0.007 | 0.01409 | -0.05 | 0.517
-2 | 0.07 | 0.01405 | -0.05 | 4.982
-1.5 | 0.133 | 0.01405 | -0.05 | 9.46
-1 | 0.196 | 0.01392 | -0.051 | 14.068
-0.5 | 0.259 | 0.01394 | -0.051 | 18.55
0 | 0.321 | 0.01397 | -0.052 | 22.994
0.5 | 0.384 | 0.01401 | -0.052 | 27.393
1 | 0.446 | 0.01407 | -0.053 | 31.727
1.5 | 0.509 | 0.01415 | -0.053 | 35.971
2 | 0.571 | 0.01425 | -0.053 | 40.07
2.5 | 0.633 | 0.01441 | -0.054 | 43.939
3 | 0.695 | 0.01456 | -0.054 | 47.771
3.5 | 0.757 | 0.01451 | -0.055 | 52.181
4 | 0.819 | 0.01452 | -0.055 | 56.387
4.5 | 0.88 | 0.01462 | -0.056 | 60.205
5 | 0.941 | 0.01477 | -0.056 | 63.691
5.5 | 1.001 | 0.01499 | -0.057 | 66.817
6 | 1.061 | 0.01527 | -0.057 | 69.499
6.5 | 1.121 | 0.0179 | -0.057 | 62.628
7 | 1.18 | 0.01845 | -0.058 | 63.949
7.5 | 1.238 | 0.01906 | -0.058 | 64.925
8 | 1.295 | 0.01974 | -0.059 | 65.585
8.5 | 1.347 | 0.02053 | -0.059 | 65.606
9 | 1.385 | 0.01954 | -0.059 | 70.914
9.5 | 1.423 | 0.01873 | -0.06 | 75.992
10 | 1.456 | 0.02155 | -0.06 | 67.568
10.5 | 1.482 | 0.02257 | -0.06 | 65.666
11 | 1.5 | 0.02384 | -0.06 | 62.924
11.5 | 1.51 | 0.02538 | -0.06 | 59.503
12 | 1.513 | 0.02711 | -0.06 | 55.801
12.5 | 1.507 | 0.02916 | -0.06 | 51.669
13 | 1.492 | 0.03147 | -0.06 | 47.425
13.5 | 1.468 | 0.03422 | -0.06 | 42.906
14 | 1.435 | 0.03732 | -0.06 | 38.454
14.5 | 1.394 | 0.04048 | -0.06 | 34.438
15 | 1.342 | 0.0445 | -0.06 | 30.151
15.5 | 1.278 | 0.04896 | -0.06 | 26.103
16 | 1.203 | 0.05549 | -0.059 | 21.685
16.5 | 1.125 | 0.06121 | -0.059 | 18.377
17 | 1.039 | 0.06852 | -0.058 | 15.163

## 94. Re 7M Mach 0.25 (2)
BIGFOIL.COM POLAR EXPORT
MS3-13Retro
MS3-13Retro |  |  |  | Cl Max: | 1.8139 | at alpha= | 15.5 | deg
XFOIL ncrit=9 |  |  |  | L/D Max: | 159.369 | at alpha= | 6.5 | deg
Re: | 7000000 |  |  | Cd Min: | 0.22434 | at alpha= | -18 | deg
Mach: | 0.25 |  |  | Cl=0 at alpha= | -2.626 | deg
|  |  |  | @ Cl=0.1, Cd= | 0.006209
|  |  |  | @ Cl=0.4, Cd= | 0.0057886
|  |  |  | @ Cl=0.6, Cd= | 0.0057551
alpha (deg) | Cl | Cd | Cm | Cl/Cd
-18 | -0.6553 | 0.22434 | 0.0479 | -2.921
-17.5 | -0.6409 | 0.21521 | 0.0433 | -2.978
-17 | -0.6247 | 0.20685 | 0.0389 | -3.0201
-16 | -0.691 | 0.16049 | 0.0179 | -4.3056
-15.5 | -0.7254 | 0.14274 | 0.0086 | -5.082
-15 | -0.765 | 0.12556 | -0.0007 | -6.0927
-14.5 | -0.8258 | 0.10591 | -0.0121 | -7.7972
-14 | -0.9325 | 0.08091 | -0.0284 | -11.5252
-13.5 | -1.1161 | 0.03783 | -0.0667 | -29.503
-13 | -1.1483 | 0.02942 | -0.0685 | -39.0313
-12.5 | -1.1334 | 0.0244 | -0.0666 | -46.4508
-12 | -1.1016 | 0.02094 | -0.0641 | -52.6074
-11.5 | -1.0598 | 0.0185 | -0.0616 | -57.2865
-11 | -1.0111 | 0.01642 | -0.0597 | -61.5773
-10.5 | -0.9578 | 0.01479 | -0.0582 | -64.76
-10 | -0.9024 | 0.01332 | -0.057 | -67.7477
-9.5 | -0.8445 | 0.0122 | -0.0559 | -69.2213
-9 | -0.7855 | 0.01121 | -0.0551 | -70.0714
-8.5 | -0.7256 | 0.01037 | -0.0544 | -69.9711
-8 | -0.6648 | 0.00969 | -0.0539 | -68.6068
-7.5 | -0.6036 | 0.00911 | -0.0536 | -66.2569
-7 | -0.5421 | 0.00863 | -0.0533 | -62.8158
-6.5 | -0.4802 | 0.00825 | -0.0532 | -58.2061
-6 | -0.4182 | 0.00794 | -0.0532 | -52.67
-5.5 | -0.3562 | 0.00762 | -0.0533 | -46.7454
-5 | -0.2942 | 0.00734 | -0.0534 | -40.0817
-4.5 | -0.2322 | 0.00714 | -0.0536 | -32.521
-4 | -0.17 | 0.00698 | -0.0539 | -24.3553
-3.5 | -0.1081 | 0.00677 | -0.0542 | -15.9675
-3 | -0.0463 | 0.00649 | -0.0547 | -7.1341
-2.5 | 0.0156 | 0.00637 | -0.0551 | 2.449
-2 | 0.0775 | 0.00626 | -0.0556 | 12.3802
-1.5 | 0.1393 | 0.00612 | -0.0561 | 22.7614
-1 | 0.2011 | 0.006 | -0.0567 | 33.5167
-0.5 | 0.2627 | 0.00589 | -0.0573 | 44.601
0 | 0.3244 | 0.00583 | -0.0579 | 55.6432
0.5 | 0.386 | 0.0058 | -0.0586 | 66.5517
1 | 0.4476 | 0.00575 | -0.0592 | 77.8435
1.5 | 0.5091 | 0.00573 | -0.0599 | 88.8482
2 | 0.5704 | 0.00576 | -0.0605 | 99.0278
2.5 | 0.6314 | 0.00575 | -0.0611 | 109.8087
3 | 0.6924 | 0.00572 | -0.0617 | 121.049
3.5 | 0.7529 | 0.00571 | -0.0622 | 131.8564
4 | 0.8122 | 0.00572 | -0.0624 | 141.993
4.5 | 0.8665 | 0.00578 | -0.0612 | 149.9135
5 | 0.9302 | 0.00602 | -0.0622 | 154.5183
5.5 | 0.9907 | 0.0063 | -0.0626 | 157.254
6 | 1.0511 | 0.00661 | -0.0629 | 159.0166
6.5 | 1.1108 | 0.00697 | -0.0631 | 159.3687
7 | 1.1696 | 0.00743 | -0.0631 | 157.4159
7.5 | 1.2281 | 0.00789 | -0.063 | 155.6527
8 | 1.2848 | 0.00852 | -0.0627 | 150.7981
8.5 | 1.3411 | 0.00914 | -0.0622 | 146.7287
9 | 1.3962 | 0.00983 | -0.0615 | 142.0346
9.5 | 1.4491 | 0.01067 | -0.0604 | 135.8107
10 | 1.4949 | 0.01201 | -0.0583 | 124.4713
10.5 | 1.5365 | 0.01352 | -0.0555 | 113.6464
11 | 1.5852 | 0.01435 | -0.0537 | 110.4669
11.5 | 1.6305 | 0.01528 | -0.0514 | 106.7081
12 | 1.6713 | 0.01627 | -0.0484 | 102.7228
12.5 | 1.7015 | 0.01741 | -0.0436 | 97.7312
13 | 1.7278 | 0.01891 | -0.0391 | 91.3696
13.5 | 1.753 | 0.02086 | -0.0353 | 84.0364
14 | 1.7755 | 0.02334 | -0.0323 | 76.0711
14.5 | 1.7944 | 0.02647 | -0.0299 | 67.79
15 | 1.8074 | 0.03038 | -0.0279 | 59.4931
15.5 | 1.8139 | 0.03519 | -0.0266 | 51.5459
16 | 1.8117 | 0.04113 | -0.0258 | 44.0481
16.5 | 1.8003 | 0.04826 | -0.0256 | 37.3042
17 | 1.7792 | 0.0569 | -0.0263 | 31.2689
17.5 | 1.7528 | 0.0666 | -0.0279 | 26.3183
18 | 1.72 | 0.07747 | -0.0304 | 22.2021
18.5 | 1.6806 | 0.0895 | -0.0338 | 18.7777
19 | 1.6382 | 0.10236 | -0.038 | 16.0043
19.5 | 1.5948 | 0.11581 | -0.0431 | 13.7708
20 | 1.5534 | 0.12938 | -0.049 | 12.0065

## 95. Re 7M Mach 0.50 (1)
BIGFOIL.COM POLAR EXPORT
MS3-13Retro
MS3-13Retro |  |  |  | Cl Max: | 1.443 | at alpha= | 9 | deg
JavaFoil+Calcfoil stall+Eppler ext transition |  |  |  | L/D Max: | 69.551 | at alpha= | 7 | deg
Re: | 7000000 |  |  | Cd Min: | 0.01434 | at alpha= | -1 | deg
Mach: | 0.5 |  |  | Cl=0 at alpha= | -2.558 | deg
|  |  |  | @ Cl=0.1, Cd= | 0.015214
|  |  |  | @ Cl=0.4, Cd= | 0.014467
|  |  |  | @ Cl=0.6, Cd= | 0.014809
alpha (deg) | Cl | Cd | Cm | Cl/Cd
-20 | -0.975 | 0.15985 | -0.026 | -6.098
-19.5 | -0.948 | 0.15462 | -0.026 | -6.129
-19 | -0.923 | 0.15242 | -0.026 | -6.053
-18.5 | -0.893 | 0.14589 | -0.026 | -6.122
-18 | -0.864 | 0.14176 | -0.025 | -6.096
-17.5 | -0.837 | 0.13694 | -0.025 | -6.112
-17 | -0.81 | 0.13234 | -0.026 | -6.119
-16.5 | -0.782 | 0.128 | -0.026 | -6.112
-16 | -0.755 | 0.11889 | -0.026 | -6.347
-15.5 | -0.728 | 0.11118 | -0.026 | -6.544
-15 | -0.701 | 0.1039 | -0.027 | -6.747
-14.5 | -0.671 | 0.10958 | -0.025 | -6.121
-14 | -0.645 | 0.09932 | -0.027 | -6.495
-13.5 | -0.622 | 0.08914 | -0.029 | -6.975
-13 | -0.586 | 0.09819 | -0.025 | -5.972
-12.5 | -0.562 | 0.08735 | -0.027 | -6.429
-12 | -0.54 | 0.07584 | -0.031 | -7.123
-11.5 | -0.504 | 0.08204 | -0.026 | -6.145
-11 | -0.484 | 0.06943 | -0.031 | -6.965
-10.5 | -0.447 | 0.07664 | -0.026 | -5.835
-10 | -0.428 | 0.06269 | -0.032 | -6.821
-9.5 | -0.392 | 0.06732 | -0.027 | -5.83
-9 | -0.363 | 0.06642 | -0.026 | -5.469
-8.5 | -0.338 | 0.06022 | -0.03 | -5.607
-8 | -0.312 | 0.0547 | -0.032 | -5.698
-7.5 | -0.315 | 0.02605 | -0.046 | -12.101
-7 | -0.31 | 0.0189 | -0.052 | -16.413
-6.5 | -0.275 | 0.01767 | -0.052 | -15.589
-6 | -0.35 | 0.01722 | -0.052 | -20.301
-5.5 | -0.353 | 0.01672 | -0.053 | -21.096
-5 | -0.311 | 0.01636 | -0.053 | -19.024
-4.5 | -0.256 | 0.01602 | -0.054 | -15.996
-4 | -0.195 | 0.01569 | -0.054 | -12.402
-3.5 | -0.129 | 0.01545 | -0.055 | -8.351
-3 | -0.061 | 0.01576 | -0.055 | -3.878
-2.5 | 0.008 | 0.01563 | -0.056 | 0.519
-2 | 0.078 | 0.01556 | -0.056 | 5.021
-1.5 | 0.148 | 0.01446 | -0.056 | 10.271
-1 | 0.219 | 0.01434 | -0.057 | 15.26
-0.5 | 0.289 | 0.01435 | -0.057 | 20.136
0 | 0.359 | 0.01442 | -0.058 | 24.901
0.5 | 0.429 | 0.0145 | -0.058 | 29.584
1 | 0.499 | 0.01462 | -0.059 | 34.113
1.5 | 0.568 | 0.01474 | -0.059 | 38.541
2 | 0.638 | 0.01489 | -0.06 | 42.813
2.5 | 0.707 | 0.01514 | -0.06 | 46.691
3 | 0.776 | 0.01535 | -0.061 | 50.56
3.5 | 0.845 | 0.01542 | -0.061 | 54.766
4 | 0.913 | 0.01565 | -0.062 | 58.329
4.5 | 0.981 | 0.01583 | -0.062 | 61.927
5 | 1.048 | 0.01612 | -0.063 | 64.997
5.5 | 1.114 | 0.01651 | -0.063 | 67.464
6 | 1.179 | 0.02012 | -0.064 | 58.604
6.5 | 1.236 | 0.01924 | -0.064 | 64.238
7 | 1.292 | 0.01857 | -0.064 | 69.551
7.5 | 1.345 | 0.02125 | -0.064 | 63.286
8 | 1.393 | 0.02255 | -0.064 | 61.804
8.5 | 1.427 | 0.02415 | -0.064 | 59.087
9 | 1.443 | 0.02617 | -0.064 | 55.127
9.5 | 1.436 | 0.02858 | -0.064 | 50.244
10 | 1.388 | 0.03161 | -0.064 | 43.911
10.5 | 1.201 | 0.03559 | -0.064 | 33.741
11 | 0.869 | 0.04107 | -0.063 | 21.149
11.5 | 0.888 | 0.04747 | -0.062 | 18.711
12 | 0.901 | 0.05836 | -0.061 | 15.435
12.5 | 0.916 | 0.06797 | -0.059 | 13.475
13 | 0.942 | 0.07118 | -0.059 | 13.231
13.5 | 0.957 | 0.08124 | -0.057 | 11.783
14 | 0.979 | 0.08786 | -0.057 | 11.143

## 96. Re 7M Mach 0.50 (2)
BIGFOIL.COM POLAR EXPORT
MS3-13Retro
MS3-13Retro |  |  |  | Cl Max: | 1.7638 | at alpha= | 12 | deg
XFOIL ncrit=9 |  |  |  | L/D Max: | 163.81 | at alpha= | 6 | deg
Re: | 7000000 |  |  | Cd Min: | 0.26212 | at alpha= | -19 | deg
Mach: | 0.5 |  |  | Cl=0 at alpha= | -2.6148 | deg
|  |  |  | @ Cl=0.1, Cd= | 0.0064598
|  |  |  | @ Cl=0.4, Cd= | 0.0060429
|  |  |  | @ Cl=0.6, Cd= | 0.0060751
alpha (deg) | Cl | Cd | Cm | Cl/Cd
-19 | -0.7364 | 0.26212 | 0.0664 | -2.8094
-18.5 | -0.7128 | 0.25334 | 0.0611 | -2.8136
-18 | -0.6895 | 0.2448 | 0.0559 | -2.8166
-17.5 | -0.6669 | 0.23679 | 0.0509 | -2.8164
-17 | -0.6444 | 0.22824 | 0.0459 | -2.8233
-16.5 | -0.6228 | 0.21933 | 0.0409 | -2.8396
-16 | -0.6015 | 0.21065 | 0.0361 | -2.8554
-15.5 | -0.5807 | 0.20144 | 0.0314 | -2.8827
-14.5 | -0.5368 | 0.18655 | 0.0228 | -2.8775
-14 | -0.5167 | 0.17846 | 0.0186 | -2.8953
-13.5 | -0.5059 | 0.16716 | 0.0136 | -3.0264
-13 | -0.4935 | 0.15728 | 0.0091 | -3.1377
-12.5 | -0.4831 | 0.14771 | 0.0047 | -3.2706
-12 | -0.477 | 0.13943 | 0.0021 | -3.4211
-11.5 | -0.4672 | 0.13072 | -0.0018 | -3.5741
-11 | -0.4596 | 0.12171 | -0.006 | -3.7762
-10.5 | -0.4585 | 0.1118 | -0.0106 | -4.1011
-10 | -0.4666 | 0.10067 | -0.0162 | -4.6349
-9.5 | -0.4812 | 0.08912 | -0.0226 | -5.3995
-9 | -0.4979 | 0.07784 | -0.0297 | -6.3965
-8.5 | -0.5171 | 0.06644 | -0.038 | -7.783
-8 | -0.5383 | 0.05442 | -0.0493 | -9.8916
-7.5 | -0.5591 | 0.03753 | -0.0688 | -14.8974
-7 | -0.5718 | 0.0251 | -0.0733 | -22.7809
-6.5 | -0.5571 | 0.01527 | -0.0723 | -36.4833
-6 | -0.5002 | 0.01076 | -0.0694 | -46.487
-5.5 | -0.4274 | 0.0091 | -0.0672 | -46.967
-5 | -0.3523 | 0.00826 | -0.0656 | -42.6513
-4.5 | -0.2774 | 0.00772 | -0.0645 | -35.9326
-4 | -0.2028 | 0.00737 | -0.0638 | -27.517
-3.5 | -0.1289 | 0.00713 | -0.0634 | -18.0785
-3 | -0.0557 | 0.00693 | -0.0632 | -8.0375
-2.5 | 0.0166 | 0.00664 | -0.0632 | 2.5
-2 | 0.0888 | 0.00648 | -0.0634 | 13.7037
-1.5 | 0.1607 | 0.00635 | -0.0637 | 25.3071
-1 | 0.2323 | 0.00624 | -0.0641 | 37.2276
-0.5 | 0.3035 | 0.0061 | -0.0646 | 49.7541
0 | 0.3747 | 0.00605 | -0.0651 | 61.9339
0.5 | 0.4459 | 0.00603 | -0.0656 | 73.9469
1 | 0.517 | 0.00602 | -0.0662 | 85.8804
1.5 | 0.5879 | 0.00607 | -0.0667 | 96.8534
2 | 0.6591 | 0.0061 | -0.0671 | 108.0492
2.5 | 0.7302 | 0.00614 | -0.0676 | 118.9251
3 | 0.8011 | 0.00618 | -0.0679 | 129.6278
3.5 | 0.8717 | 0.00621 | -0.068 | 140.3704
4 | 0.9413 | 0.00623 | -0.0676 | 151.0915
4.5 | 1.0054 | 0.00635 | -0.0657 | 158.3307
5 | 1.0812 | 0.00668 | -0.0661 | 161.8563
5.5 | 1.1532 | 0.00707 | -0.0656 | 163.1117
6 | 1.2253 | 0.00748 | -0.0648 | 163.8102
6.5 | 1.2956 | 0.00807 | -0.0635 | 160.5452
7 | 1.3653 | 0.00871 | -0.0618 | 156.7509
7.5 | 1.433 | 0.00948 | -0.0596 | 151.1603
8 | 1.5002 | 0.01026 | -0.057 | 146.2183
8.5 | 1.5625 | 0.01128 | -0.0535 | 138.5195
9 | 1.617 | 0.01259 | -0.0487 | 128.4353
9.5 | 1.6157 | 0.01572 | -0.0375 | 102.7799
10 | 1.6539 | 0.01772 | -0.0319 | 93.3352
10.5 | 1.6927 | 0.02024 | -0.0275 | 83.6314
11 | 1.7265 | 0.02357 | -0.0238 | 73.2499
11.5 | 1.7514 | 0.02789 | -0.0206 | 62.7967
12 | 1.7638 | 0.03341 | -0.018 | 52.7926
12.5 | 1.7606 | 0.04033 | -0.0161 | 43.6548
13 | 1.7495 | 0.04807 | -0.0149 | 36.3948
13.5 | 1.7176 | 0.05782 | -0.0151 | 29.706
14 | 1.6737 | 0.06904 | -0.0169 | 24.2425
14.5 | 1.6258 | 0.08106 | -0.02 | 20.0567
15 | 1.5752 | 0.09377 | -0.0242 | 16.7985
15.5 | 1.5237 | 0.10713 | -0.0296 | 14.2229
16 | 1.4702 | 0.12143 | -0.0365 | 12.1074
16.5 | 1.4279 | 0.13521 | -0.0438 | 10.5606
17 | 1.3908 | 0.14909 | -0.0519 | 9.3286

## 97. Re 8M Mach 0.00 (1)
BIGFOIL.COM POLAR EXPORT
MS3-13Retro
MS3-13Retro |  |  |  | Cl Max: | 1.555 | at alpha= | 13 | deg
JavaFoil+Calcfoil stall+Eppler ext transition |  |  |  | L/D Max: | 78.811 | at alpha= | 10.5 | deg
Re: | 8000000 |  |  | Cd Min: | 0.01335 | at alpha= | -1 | deg
Mach: | 0 |  |  | Cl=0 at alpha= | -2.5583 | deg
|  |  |  | @ Cl=0.1, Cd= | 0.013537
|  |  |  | @ Cl=0.4, Cd= | 0.013898
|  |  |  | @ Cl=0.6, Cd= | 0.014198
alpha (deg) | Cl | Cd | Cm | Cl/Cd
-16 | -0.56 | 0.10736 | -0.025 | -5.216
-15.5 | -0.575 | 0.09946 | -0.026 | -5.782
-15 | -0.587 | 0.09476 | -0.026 | -6.196
-14.5 | -0.599 | 0.08829 | -0.027 | -6.79
-14 | -0.611 | 0.08164 | -0.028 | -7.481
-13.5 | -0.622 | 0.07344 | -0.029 | -8.471
-13 | -0.632 | 0.06578 | -0.03 | -9.603
-12.5 | -0.643 | 0.05572 | -0.032 | -11.543
-12 | -0.663 | 0.04086 | -0.035 | -16.226
-11.5 | -0.693 | 0.02567 | -0.039 | -27.013
-11 | -0.717 | 0.01896 | -0.041 | -37.817
-10.5 | -0.717 | 0.01876 | -0.042 | -38.189
-10 | -0.698 | 0.01804 | -0.043 | -38.683
-9.5 | -0.675 | 0.01752 | -0.043 | -38.521
-9 | -0.647 | 0.01712 | -0.043 | -37.784
-8.5 | -0.615 | 0.01676 | -0.044 | -36.675
-8 | -0.578 | 0.01641 | -0.044 | -35.234
-7.5 | -0.538 | 0.01612 | -0.044 | -33.365
-7 | -0.494 | 0.01587 | -0.045 | -31.115
-6.5 | -0.446 | 0.01567 | -0.045 | -28.471
-6 | -0.396 | 0.01546 | -0.045 | -25.601
-5.5 | -0.343 | 0.01524 | -0.046 | -22.492
-5 | -0.287 | 0.01436 | -0.046 | -20.02
-4.5 | -0.231 | 0.01425 | -0.047 | -16.183
-4 | -0.172 | 0.01414 | -0.047 | -12.194
-3.5 | -0.113 | 0.01405 | -0.047 | -8.058
-3 | -0.053 | 0.01399 | -0.048 | -3.814
-2.5 | 0.007 | 0.01393 | -0.048 | 0.507
-2 | 0.068 | 0.0136 | -0.048 | 4.986
-1.5 | 0.129 | 0.01348 | -0.049 | 9.547
-1 | 0.19 | 0.01335 | -0.049 | 14.202
-0.5 | 0.25 | 0.0138 | -0.05 | 18.146
0 | 0.311 | 0.01383 | -0.05 | 22.497
0.5 | 0.372 | 0.01387 | -0.051 | 26.808
1 | 0.432 | 0.01393 | -0.051 | 31.028
1.5 | 0.493 | 0.014 | -0.051 | 35.207
2 | 0.553 | 0.01408 | -0.052 | 39.302
2.5 | 0.613 | 0.01423 | -0.052 | 43.121
3 | 0.674 | 0.01433 | -0.053 | 47.004
3.5 | 0.733 | 0.0145 | -0.053 | 50.589
4 | 0.793 | 0.0144 | -0.054 | 55.099
4.5 | 0.853 | 0.01444 | -0.054 | 59.071
5 | 0.912 | 0.01454 | -0.054 | 62.73
5.5 | 0.971 | 0.0147 | -0.055 | 66.045
6 | 1.029 | 0.01489 | -0.055 | 69.095
6.5 | 1.087 | 0.01719 | -0.056 | 63.226
7 | 1.144 | 0.01753 | -0.056 | 65.28
7.5 | 1.201 | 0.018 | -0.057 | 66.717
8 | 1.257 | 0.01855 | -0.057 | 67.754
8.5 | 1.309 | 0.01914 | -0.057 | 68.4
9 | 1.358 | 0.01982 | -0.058 | 68.502
9.5 | 1.404 | 0.02054 | -0.058 | 68.356
10 | 1.437 | 0.0195 | -0.058 | 73.709
10.5 | 1.47 | 0.01866 | -0.059 | 78.811
11 | 1.498 | 0.02147 | -0.059 | 69.778
11.5 | 1.521 | 0.02244 | -0.059 | 67.754
12 | 1.538 | 0.02359 | -0.059 | 65.174
12.5 | 1.549 | 0.02497 | -0.059 | 62.025
13 | 1.555 | 0.02651 | -0.059 | 58.65
13.5 | 1.555 | 0.02833 | -0.059 | 54.903
14 | 1.551 | 0.03035 | -0.059 | 51.124
14.5 | 1.541 | 0.03277 | -0.059 | 47.026
15 | 1.526 | 0.03514 | -0.059 | 43.434
15.5 | 1.504 | 0.03799 | -0.059 | 39.603
16 | 1.478 | 0.04118 | -0.059 | 35.891
16.5 | 1.447 | 0.04481 | -0.059 | 32.288
17 | 1.412 | 0.04914 | -0.059 | 28.731
17.5 | 1.373 | 0.05434 | -0.059 | 25.262
18 | 1.333 | 0.05919 | -0.059 | 22.524

## 98. Re 8M Mach 0.00 (2)
BIGFOIL.COM POLAR EXPORT
MS3-13Retro
MS3-13Retro |  |  |  | Cl Max: | 1.8805 | at alpha= | 18 | deg
XFOIL ncrit=9 |  |  |  | L/D Max: | 160.498 | at alpha= | 6.5 | deg
Re: | 8000000 |  |  | Cd Min: | 0.18269 | at alpha= | -19.5 | deg
Mach: | 0 |  |  | Cl=0 at alpha= | -2.6273 | deg
|  |  |  | @ Cl=0.1, Cd= | 0.0060638
|  |  |  | @ Cl=0.4, Cd= | 0.0056651
|  |  |  | @ Cl=0.6, Cd= | 0.0056443
alpha (deg) | Cl | Cd | Cm | Cl/Cd
-19.5 | -0.8462 | 0.18269 | 0.0337 | -4.6319
-19 | -0.8643 | 0.16852 | 0.0253 | -5.1288
-18.5 | -0.8955 | 0.15218 | 0.0158 | -5.8845
-18 | -1.2191 | 0.08409 | -0.0249 | -14.4976
-17.5 | -1.3862 | 0.04662 | -0.0506 | -29.734
-17 | -1.4281 | 0.03174 | -0.0646 | -44.9937
-16.5 | -1.4527 | 0.02661 | -0.0601 | -54.5923
-16 | -1.4361 | 0.02334 | -0.0574 | -61.5296
-15.5 | -1.4051 | 0.02094 | -0.0555 | -67.1012
-15 | -1.3663 | 0.01909 | -0.054 | -71.5715
-14.5 | -1.3229 | 0.01756 | -0.0529 | -75.336
-14 | -1.2764 | 0.01625 | -0.052 | -78.5477
-13.5 | -1.2278 | 0.01509 | -0.0513 | -81.3651
-13 | -1.1753 | 0.01406 | -0.0512 | -83.5917
-12.5 | -1.1271 | 0.01323 | -0.0499 | -85.1927
-12 | -1.0769 | 0.01252 | -0.049 | -86.0144
-11.5 | -1.0239 | 0.01188 | -0.0485 | -86.1869
-11 | -0.9697 | 0.01127 | -0.0483 | -86.0426
-10.5 | -0.9146 | 0.01071 | -0.0482 | -85.3968
-10 | -0.8589 | 0.01018 | -0.0481 | -84.3713
-9.5 | -0.8025 | 0.00973 | -0.0481 | -82.4769
-9 | -0.7458 | 0.0093 | -0.0482 | -80.1935
-8.5 | -0.6887 | 0.0089 | -0.0484 | -77.382
-8 | -0.6311 | 0.00855 | -0.0486 | -73.8129
-7.5 | -0.5733 | 0.00824 | -0.0488 | -69.5752
-7 | -0.5151 | 0.00795 | -0.0491 | -64.7925
-6.5 | -0.4567 | 0.00772 | -0.0494 | -59.158
-6 | -0.3981 | 0.00752 | -0.0498 | -52.9388
-5.5 | -0.3394 | 0.00726 | -0.0502 | -46.7493
-5 | -0.2805 | 0.00706 | -0.0506 | -39.7309
-4.5 | -0.2215 | 0.0069 | -0.051 | -32.1014
-4 | -0.1624 | 0.00676 | -0.0515 | -24.0237
-3.5 | -0.1034 | 0.0065 | -0.0519 | -15.9077
-3 | -0.0442 | 0.00633 | -0.0525 | -6.9826
-2.5 | 0.0151 | 0.00622 | -0.053 | 2.4277
-2 | 0.0744 | 0.00612 | -0.0536 | 12.1569
-1.5 | 0.1336 | 0.00599 | -0.0542 | 22.3038
-1 | 0.1929 | 0.00591 | -0.0548 | 32.6396
-0.5 | 0.2521 | 0.00578 | -0.0554 | 43.6159
0 | 0.3114 | 0.00572 | -0.056 | 54.4406
0.5 | 0.3706 | 0.00568 | -0.0567 | 65.2465
1 | 0.4298 | 0.00565 | -0.0573 | 76.0708
1.5 | 0.4888 | 0.00564 | -0.058 | 86.6667
2 | 0.5476 | 0.00568 | -0.0587 | 96.4085
2.5 | 0.6063 | 0.00564 | -0.0593 | 107.5
3 | 0.6648 | 0.00564 | -0.06 | 117.8723
3.5 | 0.7228 | 0.00567 | -0.0606 | 127.478
4 | 0.7805 | 0.00566 | -0.0611 | 137.8975
4.5 | 0.8362 | 0.00565 | -0.0611 | 148
5 | 0.8914 | 0.00576 | -0.0608 | 154.7569
5.5 | 0.9499 | 0.00601 | -0.0615 | 158.0532
6 | 1.0073 | 0.00629 | -0.062 | 160.1431
6.5 | 1.0641 | 0.00663 | -0.0625 | 160.4977
7 | 1.1202 | 0.00703 | -0.0628 | 159.3457
7.5 | 1.1756 | 0.00747 | -0.0631 | 157.3762
8 | 1.2299 | 0.008 | -0.0632 | 153.7375
8.5 | 1.2834 | 0.00859 | -0.0631 | 149.4063
9 | 1.3364 | 0.00915 | -0.0631 | 146.0546
9.5 | 1.3881 | 0.00981 | -0.0628 | 141.4985
10 | 1.4374 | 0.01063 | -0.0622 | 135.2211
10.5 | 1.4811 | 0.01192 | -0.0608 | 124.2534
11 | 1.5267 | 0.01287 | -0.0596 | 118.6247
11.5 | 1.574 | 0.01357 | -0.0587 | 115.9912
12 | 1.6198 | 0.0143 | -0.0577 | 113.2727
12.5 | 1.6643 | 0.01503 | -0.0564 | 110.7319
13 | 1.706 | 0.01583 | -0.0548 | 107.7701
13.5 | 1.7434 | 0.01671 | -0.0525 | 104.3327
14 | 1.7714 | 0.01771 | -0.0486 | 100.0226
14.5 | 1.7946 | 0.01902 | -0.0444 | 94.3533
15 | 1.8174 | 0.02066 | -0.0411 | 87.9671
15.5 | 1.8382 | 0.02273 | -0.0383 | 80.8711
16 | 1.8556 | 0.02533 | -0.036 | 73.257
16.5 | 1.8684 | 0.02857 | -0.034 | 65.3973
17 | 1.8736 | 0.03281 | -0.0325 | 57.1045
17.5 | 1.8801 | 0.03718 | -0.0315 | 50.5675
18 | 1.8805 | 0.04236 | -0.031 | 44.3933
18.5 | 1.8757 | 0.04844 | -0.031 | 38.7221
19 | 1.8667 | 0.05528 | -0.0315 | 33.7681
19.5 | 1.8514 | 0.06325 | -0.0327 | 29.2711
20 | 1.83 | 0.07224 | -0.0345 | 25.3322

## 99. Re 8M Mach 0.10 (1)
BIGFOIL.COM POLAR EXPORT
MS3-13Retro
MS3-13Retro |  |  |  | Cl Max: | 1.549 | at alpha= | 13 | deg
JavaFoil+Calcfoil stall+Eppler ext transition |  |  |  | L/D Max: | 76.485 | at alpha= | 10 | deg
Re: | 8000000 |  |  | Cd Min: | 0.0135 | at alpha= | -1.5 | deg
Mach: | 0.1 |  |  | Cl=0 at alpha= | -2.5574 | deg
|  |  |  | @ Cl=0.1, Cd= | 0.013552
|  |  |  | @ Cl=0.4, Cd= | 0.013916
|  |  |  | @ Cl=0.6, Cd= | 0.01421
alpha (deg) | Cl | Cd | Cm | Cl/Cd
-15.5 | -0.536 | 0.10197 | -0.025 | -5.255
-15 | -0.551 | 0.09755 | -0.026 | -5.645
-14.5 | -0.565 | 0.09191 | -0.026 | -6.151
-14 | -0.58 | 0.08464 | -0.027 | -6.852
-13.5 | -0.593 | 0.07765 | -0.028 | -7.635
-13 | -0.606 | 0.06941 | -0.03 | -8.724
-12.5 | -0.617 | 0.06128 | -0.031 | -10.064
-12 | -0.638 | 0.04584 | -0.034 | -13.91
-11.5 | -0.658 | 0.03326 | -0.037 | -19.773
-11 | -0.695 | 0.02034 | -0.041 | -34.147
-10.5 | -0.707 | 0.01911 | -0.042 | -37
-10 | -0.691 | 0.01822 | -0.043 | -37.912
-9.5 | -0.67 | 0.01765 | -0.043 | -37.949
-9 | -0.644 | 0.01725 | -0.043 | -37.324
-8.5 | -0.613 | 0.01685 | -0.044 | -36.379
-8 | -0.578 | 0.0165 | -0.044 | -35.006
-7.5 | -0.538 | 0.01618 | -0.045 | -33.248
-7 | -0.494 | 0.01592 | -0.045 | -31.057
-6.5 | -0.447 | 0.01571 | -0.045 | -28.46
-6 | -0.397 | 0.0155 | -0.046 | -25.62
-5.5 | -0.344 | 0.01527 | -0.046 | -22.531
-5 | -0.289 | 0.01438 | -0.046 | -20.067
-4.5 | -0.232 | 0.01426 | -0.047 | -16.232
-4 | -0.173 | 0.01415 | -0.047 | -12.237
-3.5 | -0.114 | 0.01407 | -0.048 | -8.088
-3 | -0.054 | 0.014 | -0.048 | -3.829
-2.5 | 0.007 | 0.01394 | -0.048 | 0.509
-2 | 0.068 | 0.01361 | -0.049 | 5.007
-1.5 | 0.129 | 0.0135 | -0.049 | 9.585
-1 | 0.191 | 0.01379 | -0.05 | 13.819
-0.5 | 0.252 | 0.01381 | -0.05 | 18.219
0 | 0.313 | 0.01385 | -0.05 | 22.582
0.5 | 0.374 | 0.01389 | -0.051 | 26.907
1 | 0.435 | 0.01395 | -0.051 | 31.137
1.5 | 0.495 | 0.01402 | -0.052 | 35.327
2 | 0.556 | 0.0141 | -0.052 | 39.427
2.5 | 0.616 | 0.01425 | -0.052 | 43.256
3 | 0.677 | 0.01436 | -0.053 | 47.142
3.5 | 0.737 | 0.01453 | -0.053 | 50.737
4 | 0.797 | 0.01443 | -0.054 | 55.243
4.5 | 0.857 | 0.01447 | -0.054 | 59.21
5 | 0.916 | 0.01458 | -0.055 | 62.864
5.5 | 0.975 | 0.01474 | -0.055 | 66.151
6 | 1.034 | 0.01494 | -0.056 | 69.198
6.5 | 1.092 | 0.01727 | -0.056 | 63.241
7 | 1.15 | 0.01762 | -0.056 | 65.243
7.5 | 1.207 | 0.01811 | -0.057 | 66.634
8 | 1.263 | 0.01868 | -0.057 | 67.622
8.5 | 1.315 | 0.01928 | -0.058 | 68.199
9 | 1.364 | 0.02 | -0.058 | 68.2
9.5 | 1.404 | 0.01897 | -0.058 | 74.016
10 | 1.441 | 0.01884 | -0.059 | 76.485
10.5 | 1.473 | 0.02079 | -0.059 | 70.864
11 | 1.5 | 0.02167 | -0.059 | 69.218
11.5 | 1.521 | 0.02275 | -0.059 | 66.84
12 | 1.536 | 0.02401 | -0.059 | 63.958
12.5 | 1.545 | 0.02543 | -0.059 | 60.763
13 | 1.549 | 0.02706 | -0.059 | 57.234
13.5 | 1.547 | 0.02898 | -0.059 | 53.366
14 | 1.54 | 0.03105 | -0.06 | 49.581
14.5 | 1.526 | 0.03365 | -0.06 | 45.331
15 | 1.507 | 0.03618 | -0.06 | 41.646
15.5 | 1.48 | 0.03934 | -0.059 | 37.619
16 | 1.449 | 0.04261 | -0.059 | 34.006
16.5 | 1.412 | 0.04697 | -0.059 | 30.062
17 | 1.374 | 0.05072 | -0.059 | 27.082
17.5 | 1.329 | 0.05663 | -0.059 | 23.464
18 | 1.283 | 0.06236 | -0.059 | 20.574

## 100. Re 8M Mach 0.10 (2)
BIGFOIL.COM POLAR EXPORT
MS3-13Retro
MS3-13Retro |  |  |  | Cl Max: | 1.871 | at alpha= | 17.5 | deg
XFOIL ncrit=9 |  |  |  | L/D Max: | 160.615 | at alpha= | 6.5 | deg
Re: | 8000000 |  |  | Cd Min: | 0.24783 | at alpha= | -20 | deg
Mach: | 0.1 |  |  | Cl=0 at alpha= | -2.6265 | deg
|  |  |  | @ Cl=0.1, Cd= | 0.0060752
|  |  |  | @ Cl=0.4, Cd= | 0.0056764
|  |  |  | @ Cl=0.6, Cd= | 0.0056569
alpha (deg) | Cl | Cd | Cm | Cl/Cd
-20 | -0.7191 | 0.24783 | 0.0633 | -2.9016
-19 | -0.8188 | 0.18177 | 0.0324 | -4.5046
-18.5 | -0.8448 | 0.16546 | 0.0229 | -5.1058
-18 | -0.8759 | 0.14932 | 0.0136 | -5.8659
-17.5 | -0.9857 | 0.11876 | -0.0042 | -8.2999
-17 | -1.2367 | 0.06924 | -0.0344 | -17.8611
-16.5 | -1.3073 | 0.04745 | -0.05 | -27.5511
-15.5 | -1.3822 | 0.02536 | -0.0607 | -54.5032
-15 | -1.3627 | 0.02173 | -0.0581 | -62.7105
-14.5 | -1.3266 | 0.01938 | -0.0563 | -68.452
-14 | -1.2836 | 0.01758 | -0.055 | -73.0148
-13.5 | -1.2365 | 0.01611 | -0.0539 | -76.7536
-13 | -1.1852 | 0.01487 | -0.0534 | -79.7041
-12.5 | -1.1366 | 0.01388 | -0.052 | -81.8876
-12 | -1.0865 | 0.01305 | -0.0508 | -83.2567
-11.5 | -1.0331 | 0.01231 | -0.0502 | -83.9236
-11 | -0.9785 | 0.01161 | -0.0497 | -84.2808
-10.5 | -0.9228 | 0.011 | -0.0495 | -83.8909
-10 | -0.8666 | 0.01041 | -0.0493 | -83.2469
-9.5 | -0.8097 | 0.00991 | -0.0492 | -81.7053
-9 | -0.7523 | 0.00945 | -0.0492 | -79.6085
-8.5 | -0.6946 | 0.00902 | -0.0492 | -77.0067
-8 | -0.6365 | 0.00865 | -0.0493 | -73.5838
-7.5 | -0.578 | 0.00831 | -0.0495 | -69.5548
-7 | -0.5193 | 0.008 | -0.0497 | -64.9125
-6.5 | -0.4603 | 0.00776 | -0.05 | -59.317
-6 | -0.4012 | 0.00755 | -0.0503 | -53.1391
-5.5 | -0.342 | 0.00729 | -0.0506 | -46.9136
-5 | -0.2827 | 0.00708 | -0.051 | -39.9294
-4.5 | -0.2232 | 0.00691 | -0.0514 | -32.301
-4 | -0.1636 | 0.00677 | -0.0518 | -24.1654
-3.5 | -0.1042 | 0.00651 | -0.0523 | -16.0061
-3 | -0.0446 | 0.00635 | -0.0528 | -7.0236
-2.5 | 0.0151 | 0.00623 | -0.0533 | 2.4238
-2 | 0.0749 | 0.00613 | -0.0539 | 12.2186
-1.5 | 0.1345 | 0.006 | -0.0545 | 22.4167
-1 | 0.1942 | 0.00592 | -0.0551 | 32.8041
-0.5 | 0.2537 | 0.00578 | -0.0557 | 43.8927
0 | 0.3134 | 0.00573 | -0.0563 | 54.6946
0.5 | 0.373 | 0.00569 | -0.057 | 65.5536
1 | 0.4325 | 0.00566 | -0.0576 | 76.4134
1.5 | 0.4919 | 0.00565 | -0.0583 | 87.0619
2 | 0.5511 | 0.00569 | -0.0589 | 96.8541
2.5 | 0.6102 | 0.00565 | -0.0596 | 108
3 | 0.6691 | 0.00566 | -0.0603 | 118.2155
3.5 | 0.7275 | 0.00569 | -0.0608 | 127.8559
4 | 0.7856 | 0.00567 | -0.0613 | 138.5538
4.5 | 0.8417 | 0.00566 | -0.0613 | 148.7102
5.5 | 0.9563 | 0.00603 | -0.0617 | 158.5904
6 | 1.0142 | 0.00632 | -0.0622 | 160.4747
6.5 | 1.0713 | 0.00667 | -0.0626 | 160.6147
7 | 1.1278 | 0.00708 | -0.0629 | 159.2938
7.5 | 1.1838 | 0.00751 | -0.0631 | 157.6298
8 | 1.2385 | 0.00806 | -0.0631 | 153.66
8.5 | 1.2923 | 0.00866 | -0.0631 | 149.2263
9 | 1.3458 | 0.00922 | -0.0629 | 145.9653
9.5 | 1.3976 | 0.00992 | -0.0625 | 140.8871
10 | 1.4463 | 0.01085 | -0.0617 | 133.2995
10.5 | 1.4882 | 0.01232 | -0.0598 | 120.7955
11 | 1.5367 | 0.01304 | -0.0589 | 117.8451
11.5 | 1.584 | 0.01377 | -0.0579 | 115.0327
12 | 1.63 | 0.01451 | -0.0566 | 112.3363
12.5 | 1.6741 | 0.01528 | -0.0551 | 109.5615
13 | 1.7147 | 0.01613 | -0.0531 | 106.305
13.5 | 1.7501 | 0.01706 | -0.0503 | 102.585
14 | 1.7736 | 0.01822 | -0.0456 | 97.3436
14.5 | 1.7976 | 0.01971 | -0.0418 | 91.2024
15 | 1.8196 | 0.02161 | -0.0387 | 84.2018
15.5 | 1.8388 | 0.024 | -0.036 | 76.6167
16 | 1.854 | 0.02702 | -0.0338 | 68.6158
16.5 | 1.8628 | 0.0309 | -0.0321 | 60.2848
17 | 1.8681 | 0.03536 | -0.0308 | 52.8309
17.5 | 1.871 | 0.04031 | -0.0301 | 46.4153
18 | 1.8672 | 0.04622 | -0.0299 | 40.3981
18.5 | 1.8581 | 0.05307 | -0.0303 | 35.0122
19 | 1.8449 | 0.06074 | -0.0312 | 30.3737
19.5 | 1.8241 | 0.06963 | -0.0329 | 26.197
20 | 1.7974 | 0.07959 | -0.0352 | 22.5832

## 101. Re 8M Mach 0.25 (1)
BIGFOIL.COM POLAR EXPORT
MS3-13Retro
MS3-13Retro |  |  |  | Cl Max: | 1.516 | at alpha= | 12 | deg
JavaFoil+Calcfoil stall+Eppler ext transition |  |  |  | L/D Max: | 74.501 | at alpha= | 9.5 | deg
Re: | 8000000 |  |  | Cd Min: | 0.01356 | at alpha= | -1.5 | deg
Mach: | 0.25 |  |  | Cl=0 at alpha= | -2.5564 | deg
|  |  |  | @ Cl=0.1, Cd= | 0.013775
|  |  |  | @ Cl=0.4, Cd= | 0.014003
|  |  |  | @ Cl=0.6, Cd= | 0.014305
alpha (deg) | Cl | Cd | Cm | Cl/Cd
-14.5 | -0.262 | 0.10397 | -0.024 | -2.518
-14 | -0.311 | 0.09786 | -0.025 | -3.182
-13.5 | -0.356 | 0.09154 | -0.025 | -3.887
-13 | -0.397 | 0.08404 | -0.027 | -4.72
-12.5 | -0.432 | 0.07873 | -0.027 | -5.487
-12 | -0.463 | 0.07266 | -0.028 | -6.376
-11.5 | -0.491 | 0.06548 | -0.03 | -7.492
-11 | -0.523 | 0.05081 | -0.034 | -10.285
-10.5 | -0.556 | 0.03575 | -0.037 | -15.545
-10 | -0.605 | 0.02031 | -0.042 | -29.765
-9.5 | -0.624 | 0.01868 | -0.044 | -33.425
-9 | -0.613 | 0.01788 | -0.045 | -34.287
-8.5 | -0.594 | 0.01741 | -0.045 | -34.122
-8 | -0.568 | 0.01699 | -0.045 | -33.407
-7.5 | -0.535 | 0.01656 | -0.046 | -32.295
-7 | -0.496 | 0.01624 | -0.046 | -30.521
-6.5 | -0.452 | 0.01595 | -0.047 | -28.302
-6 | -0.403 | 0.01573 | -0.047 | -25.616
-5.5 | -0.351 | 0.01549 | -0.047 | -22.622
-5 | -0.295 | 0.01525 | -0.048 | -19.328
-4.5 | -0.237 | 0.01508 | -0.048 | -15.71
-4 | -0.177 | 0.01459 | -0.048 | -12.163
-3.5 | -0.117 | 0.01415 | -0.049 | -8.25
-3 | -0.055 | 0.01407 | -0.049 | -3.911
-2.5 | 0.007 | 0.01401 | -0.05 | 0.52
-2 | 0.07 | 0.01397 | -0.05 | 5.01
-1.5 | 0.133 | 0.01356 | -0.05 | 9.8
-1 | 0.196 | 0.01389 | -0.051 | 14.103
-0.5 | 0.259 | 0.0139 | -0.051 | 18.597
0 | 0.321 | 0.01394 | -0.052 | 23.055
0.5 | 0.384 | 0.01398 | -0.052 | 27.451
1 | 0.446 | 0.01407 | -0.053 | 31.74
1.5 | 0.509 | 0.01414 | -0.053 | 35.991
2 | 0.571 | 0.01423 | -0.053 | 40.128
2.5 | 0.633 | 0.01439 | -0.054 | 43.996
3 | 0.695 | 0.01452 | -0.054 | 47.89
3.5 | 0.757 | 0.0147 | -0.055 | 51.517
4 | 0.819 | 0.01461 | -0.055 | 56.04
4.5 | 0.88 | 0.01468 | -0.056 | 59.942
5 | 0.941 | 0.0148 | -0.056 | 63.566
5.5 | 1.001 | 0.015 | -0.057 | 66.743
6 | 1.061 | 0.01525 | -0.057 | 69.607
6.5 | 1.121 | 0.01777 | -0.058 | 63.063
7 | 1.18 | 0.01817 | -0.058 | 64.912
7.5 | 1.238 | 0.01875 | -0.058 | 65.998
8 | 1.295 | 0.01942 | -0.059 | 66.684
8.5 | 1.347 | 0.02016 | -0.059 | 66.804
9 | 1.387 | 0.01919 | -0.059 | 72.295
9.5 | 1.425 | 0.01913 | -0.06 | 74.501
10 | 1.458 | 0.02115 | -0.06 | 68.943
10.5 | 1.485 | 0.02213 | -0.06 | 67.106
11 | 1.503 | 0.02337 | -0.06 | 64.308
11.5 | 1.513 | 0.0248 | -0.06 | 61.015
12 | 1.516 | 0.02646 | -0.06 | 57.292
12.5 | 1.51 | 0.02843 | -0.06 | 53.107
13 | 1.496 | 0.03062 | -0.06 | 48.851
13.5 | 1.471 | 0.03329 | -0.06 | 44.19
14 | 1.438 | 0.03627 | -0.06 | 39.654
14.5 | 1.397 | 0.03932 | -0.06 | 35.527
15 | 1.345 | 0.0432 | -0.06 | 31.13
15.5 | 1.281 | 0.04753 | -0.06 | 26.95
16 | 1.206 | 0.05384 | -0.059 | 22.403
16.5 | 1.127 | 0.05962 | -0.059 | 18.903
17 | 1.042 | 0.06648 | -0.059 | 15.667

## 102. Re 8M Mach 0.25 (2)
BIGFOIL.COM POLAR EXPORT
MS3-13Retro
MS3-13Retro |  |  |  | Cl Max: | 1.827 | at alpha= | 15.5 | deg
XFOIL ncrit=9 |  |  |  | L/D Max: | 162.612 | at alpha= | 6 | deg
Re: | 8000000 |  |  | Cd Min: | 0.22129 | at alpha= | -18 | deg
Mach: | 0.25 |  |  | Cl=0 at alpha= | -2.625 | deg
|  |  |  | @ Cl=0.1, Cd= | 0.0061334
|  |  |  | @ Cl=0.4, Cd= | 0.0057378
|  |  |  | @ Cl=0.6, Cd= | 0.0057252
alpha (deg) | Cl | Cd | Cm | Cl/Cd
-18 | -0.6604 | 0.22129 | 0.0473 | -2.9843
-17.5 | -0.6425 | 0.21452 | 0.0432 | -2.9951
-17 | -0.626 | 0.20661 | 0.0389 | -3.0299
-16.5 | -0.7162 | 0.16446 | 0.02 | -4.3549
-16 | -0.7418 | 0.14869 | 0.0115 | -4.9889
-15.5 | -0.7688 | 0.13381 | 0.0034 | -5.7455
-15 | -0.818 | 0.11574 | -0.0068 | -7.0676
-14.5 | -0.9092 | 0.09237 | -0.0216 | -9.843
-14 | -1.0473 | 0.06384 | -0.0412 | -16.4051
-13.5 | -1.1314 | 0.03579 | -0.0692 | -31.6122
-13 | -1.166 | 0.02762 | -0.0684 | -42.2158
-12.5 | -1.1498 | 0.02224 | -0.0665 | -51.6996
-12 | -1.1175 | 0.01926 | -0.063 | -58.0218
-11.5 | -1.0708 | 0.01706 | -0.0609 | -62.7667
-11 | -1.0191 | 0.01525 | -0.0592 | -66.8262
-10.5 | -0.9638 | 0.01384 | -0.0578 | -69.6387
-10 | -0.9068 | 0.01256 | -0.0566 | -72.1975
-9.5 | -0.8478 | 0.01158 | -0.0556 | -73.2124
-9 | -0.7881 | 0.0107 | -0.0548 | -73.6542
-8.5 | -0.7275 | 0.00995 | -0.0542 | -73.1156
-8 | -0.6664 | 0.00935 | -0.0538 | -71.2727
-7.5 | -0.6048 | 0.00882 | -0.0534 | -68.5714
-7 | -0.5431 | 0.00838 | -0.0532 | -64.8091
-6.5 | -0.4811 | 0.00802 | -0.0531 | -59.9875
-6 | -0.4189 | 0.00774 | -0.0531 | -54.1214
-5.5 | -0.3567 | 0.00749 | -0.0532 | -47.6235
-5 | -0.2947 | 0.0072 | -0.0534 | -40.9306
-4.5 | -0.2325 | 0.007 | -0.0536 | -33.2143
-4 | -0.1704 | 0.00685 | -0.0539 | -24.8759
-3.5 | -0.1083 | 0.00669 | -0.0542 | -16.1883
-3 | -0.0465 | 0.0064 | -0.0546 | -7.2656
-2.5 | 0.0155 | 0.00627 | -0.0551 | 2.4721
-2 | 0.0774 | 0.00617 | -0.0556 | 12.5446
-1.5 | 0.1392 | 0.00607 | -0.0561 | 22.9325
-1 | 0.201 | 0.00595 | -0.0567 | 33.7815
-0.5 | 0.2628 | 0.00582 | -0.0573 | 45.1546
0 | 0.3245 | 0.00577 | -0.058 | 56.2392
0.5 | 0.3862 | 0.00574 | -0.0586 | 67.2822
1 | 0.4477 | 0.00573 | -0.0592 | 78.1326
1.5 | 0.5092 | 0.00572 | -0.0599 | 89.021
2 | 0.5707 | 0.00573 | -0.0605 | 99.5986
2.5 | 0.6319 | 0.00572 | -0.0612 | 110.472
3 | 0.6929 | 0.00575 | -0.0618 | 120.5043
3.5 | 0.7536 | 0.00577 | -0.0623 | 130.6066
4 | 0.814 | 0.00575 | -0.0627 | 141.5652
4.5 | 0.8722 | 0.00576 | -0.0625 | 151.4236
5 | 0.9306 | 0.00591 | -0.0623 | 157.4619
5.5 | 0.9917 | 0.00617 | -0.0628 | 160.7293
6 | 1.0521 | 0.00647 | -0.0631 | 162.6121
6.5 | 1.1114 | 0.0069 | -0.0632 | 161.0725
7 | 1.1708 | 0.0073 | -0.0633 | 160.3836
7.5 | 1.2289 | 0.00781 | -0.0632 | 157.3496
8 | 1.2863 | 0.00837 | -0.0629 | 153.6798
8.5 | 1.3424 | 0.00902 | -0.0624 | 148.8248
9 | 1.3972 | 0.00975 | -0.0617 | 143.3026
9.5 | 1.45 | 0.0106 | -0.0606 | 136.7925
10 | 1.4943 | 0.01208 | -0.0583 | 123.7003
10.5 | 1.5408 | 0.01322 | -0.0562 | 116.5507
11 | 1.59 | 0.01403 | -0.0544 | 113.3286
11.5 | 1.6369 | 0.0149 | -0.0523 | 109.8591
12 | 1.6801 | 0.01581 | -0.0496 | 106.2682
12.5 | 1.7148 | 0.01686 | -0.0455 | 101.7082
13 | 1.7404 | 0.01824 | -0.0405 | 95.4167
13.5 | 1.766 | 0.02004 | -0.0365 | 88.1238
14 | 1.7893 | 0.02235 | -0.0332 | 80.0582
14.5 | 1.8087 | 0.0253 | -0.0305 | 71.4901
15 | 1.8218 | 0.02911 | -0.0283 | 62.5833
15.5 | 1.827 | 0.03397 | -0.0267 | 53.7827
16 | 1.8217 | 0.04013 | -0.0258 | 45.395
16.5 | 1.8103 | 0.04719 | -0.0255 | 38.3619
17 | 1.7964 | 0.05496 | -0.026 | 32.6856
17.5 | 1.775 | 0.06399 | -0.0273 | 27.7387
18 | 1.7467 | 0.07412 | -0.0294 | 23.5658
18.5 | 1.7112 | 0.08552 | -0.0323 | 20.0094
19 | 1.6731 | 0.09766 | -0.0361 | 17.1319
19.5 | 1.6335 | 0.11025 | -0.0405 | 14.8163
20 | 1.5928 | 0.12344 | -0.0459 | 12.9034

## 103. Re 8M Mach 0.50 (1)
BIGFOIL.COM POLAR EXPORT
MS3-13Retro
MS3-13Retro |  |  |  | Cl Max: | 1.445 | at alpha= | 9 | deg
JavaFoil+Calcfoil stall+Eppler ext transition |  |  |  | L/D Max: | 68.111 | at alpha= | 7 | deg
Re: | 8000000 |  |  | Cd Min: | 0.0143 | at alpha= | -0.5 | deg
Mach: | 0.5 |  |  | Cl=0 at alpha= | -2.558 | deg
|  |  |  | @ Cl=0.1, Cd= | 0.014667
|  |  |  | @ Cl=0.4, Cd= | 0.014423
|  |  |  | @ Cl=0.6, Cd= | 0.014783
alpha (deg) | Cl | Cd | Cm | Cl/Cd
-20 | -0.975 | 0.15869 | -0.026 | -6.143
-19.5 | -0.948 | 0.1541 | -0.026 | -6.15
-19 | -0.923 | 0.14934 | -0.027 | -6.183
-18.5 | -0.894 | 0.14495 | -0.026 | -6.166
-18 | -0.864 | 0.14135 | -0.025 | -6.115
-17.5 | -0.837 | 0.13573 | -0.026 | -6.169
-17 | -0.81 | 0.12272 | -0.026 | -6.601
-16.5 | -0.783 | 0.12615 | -0.026 | -6.204
-16 | -0.755 | 0.1183 | -0.026 | -6.384
-15.5 | -0.729 | 0.10954 | -0.027 | -6.656
-15 | -0.704 | 0.1011 | -0.028 | -6.963
-14.5 | -0.671 | 0.10836 | -0.026 | -6.193
-14 | -0.647 | 0.09697 | -0.028 | -6.67
-13.5 | -0.625 | 0.08538 | -0.03 | -7.326
-13 | -0.587 | 0.0975 | -0.025 | -6.02
-12.5 | -0.563 | 0.08569 | -0.028 | -6.57
-12 | -0.544 | 0.07202 | -0.032 | -7.557
-11.5 | -0.505 | 0.08086 | -0.027 | -6.244
-11 | -0.487 | 0.06596 | -0.033 | -7.385
-10.5 | -0.448 | 0.07554 | -0.026 | -5.925
-10 | -0.431 | 0.0596 | -0.034 | -7.228
-9.5 | -0.393 | 0.06616 | -0.028 | -5.946
-9 | -0.364 | 0.06552 | -0.027 | -5.55
-8.5 | -0.338 | 0.05929 | -0.03 | -5.706
-8 | -0.313 | 0.05341 | -0.033 | -5.856
-7.5 | -0.323 | 0.02227 | -0.047 | -14.517
-7 | -0.31 | 0.01851 | -0.052 | -16.763
-6.5 | -0.275 | 0.01747 | -0.052 | -15.77
-6 | -0.35 | 0.01704 | -0.052 | -20.515
-5.5 | -0.353 | 0.01656 | -0.053 | -21.303
-5 | -0.311 | 0.01621 | -0.053 | -19.2
-4.5 | -0.256 | 0.01589 | -0.054 | -16.125
-4 | -0.195 | 0.01556 | -0.054 | -12.506
-3.5 | -0.129 | 0.01533 | -0.055 | -8.419
-3 | -0.061 | 0.01564 | -0.055 | -3.909
-2.5 | 0.008 | 0.01553 | -0.056 | 0.523
-2 | 0.078 | 0.01479 | -0.056 | 5.284
-1.5 | 0.148 | 0.0144 | -0.056 | 10.308
-1 | 0.219 | 0.01435 | -0.057 | 15.252
-0.5 | 0.289 | 0.0143 | -0.057 | 20.201
0 | 0.359 | 0.01437 | -0.058 | 24.979
0.5 | 0.429 | 0.01446 | -0.058 | 29.651
1 | 0.499 | 0.01459 | -0.059 | 34.184
1.5 | 0.568 | 0.01471 | -0.059 | 38.62
2 | 0.638 | 0.01487 | -0.06 | 42.876
2.5 | 0.707 | 0.01509 | -0.06 | 46.84
3 | 0.776 | 0.01531 | -0.061 | 50.667
3.5 | 0.845 | 0.01556 | -0.061 | 54.276
4 | 0.913 | 0.01555 | -0.062 | 58.71
4.5 | 0.981 | 0.01586 | -0.062 | 61.831
5 | 1.048 | 0.01613 | -0.063 | 64.941
5.5 | 1.114 | 0.01642 | -0.063 | 67.813
6 | 1.179 | 0.01991 | -0.064 | 59.226
6.5 | 1.238 | 0.01892 | -0.064 | 65.426
7 | 1.294 | 0.01899 | -0.064 | 68.111
7.5 | 1.347 | 0.02088 | -0.064 | 64.504
8 | 1.396 | 0.02213 | -0.064 | 63.083
8.5 | 1.43 | 0.02366 | -0.064 | 60.411
9 | 1.445 | 0.02561 | -0.064 | 56.445
9.5 | 1.439 | 0.02796 | -0.064 | 51.448
10 | 1.391 | 0.03089 | -0.064 | 45.03
10.5 | 1.203 | 0.03472 | -0.064 | 34.648
11 | 0.87 | 0.04003 | -0.063 | 21.745
11.5 | 0.89 | 0.04625 | -0.062 | 19.247
12 | 0.903 | 0.05699 | -0.061 | 15.84
12.5 | 0.92 | 0.06545 | -0.06 | 14.049
13 | 0.947 | 0.06807 | -0.06 | 13.904
13.5 | 0.962 | 0.07819 | -0.058 | 12.304
14 | 0.986 | 0.08305 | -0.058 | 11.872

## 104. Re 8M Mach 0.50 (2)
BIGFOIL.COM POLAR EXPORT
MS3-13Retro
MS3-13Retro |  |  |  | Cl Max: | 1.7833 | at alpha= | 12 | deg
XFOIL ncrit=9 |  |  |  | L/D Max: | 166.939 | at alpha= | 6 | deg
Re: | 8000000 |  |  | Cd Min: | 0.14713 | at alpha= | 17 | deg
Mach: | 0.5 |  |  | Cl=0 at alpha= | -2.6139 | deg
|  |  |  | @ Cl=0.1, Cd= | 0.0063628
|  |  |  | @ Cl=0.4, Cd= | 0.00598
|  |  |  | @ Cl=0.6, Cd= | 0.0059981
alpha (deg) | Cl | Cd | Cm | Cl/Cd
-12 | -0.4828 | 0.13815 | 0.0017 | -3.4948
-11.5 | -0.4735 | 0.12938 | -0.0024 | -3.6598
-11 | -0.4663 | 0.12039 | -0.0066 | -3.8732
-10.5 | -0.4651 | 0.11058 | -0.0112 | -4.206
-9.5 | -0.4886 | 0.088 | -0.0234 | -5.5523
-9 | -0.5058 | 0.0767 | -0.0307 | -6.5945
-8.5 | -0.5253 | 0.06529 | -0.0391 | -8.0456
-8 | -0.5462 | 0.0532 | -0.0511 | -10.2669
-7.5 | -0.5611 | 0.03722 | -0.069 | -15.0752
-7 | -0.5805 | 0.02385 | -0.0736 | -24.3396
-6.5 | -0.5616 | 0.01451 | -0.0722 | -38.7043
-6 | -0.502 | 0.01038 | -0.0693 | -48.3622
-5.5 | -0.4281 | 0.00894 | -0.0671 | -47.8859
-5 | -0.3526 | 0.0082 | -0.0656 | -43
-4.5 | -0.2779 | 0.00757 | -0.0645 | -36.7107
-4 | -0.2033 | 0.00723 | -0.0638 | -28.1189
-3.5 | -0.1293 | 0.00701 | -0.0634 | -18.4451
-3 | -0.0559 | 0.00682 | -0.0632 | -8.1965
-2.5 | 0.0165 | 0.00652 | -0.0632 | 2.5307
-2 | 0.0888 | 0.00638 | -0.0634 | 13.9185
-1.5 | 0.1606 | 0.00627 | -0.0637 | 25.614
-1 | 0.2323 | 0.00616 | -0.0641 | 37.711
-0.5 | 0.3037 | 0.00603 | -0.0646 | 50.3648
0 | 0.375 | 0.00598 | -0.0651 | 62.709
0.5 | 0.4461 | 0.00598 | -0.0656 | 74.5987
1 | 0.5173 | 0.00597 | -0.0662 | 86.6499
1.5 | 0.5885 | 0.00599 | -0.0667 | 98.2471
2 | 0.6597 | 0.00604 | -0.0672 | 109.2219
2.5 | 0.7308 | 0.00612 | -0.0676 | 119.4118
3 | 0.802 | 0.00617 | -0.0679 | 129.9838
3.5 | 0.8731 | 0.00621 | -0.0681 | 140.5958
4 | 0.9437 | 0.00626 | -0.0681 | 150.7508
4.5 | 1.0112 | 0.00634 | -0.067 | 159.4953
5 | 1.0824 | 0.00656 | -0.0663 | 165
5.5 | 1.1546 | 0.00694 | -0.0658 | 166.3689
6 | 1.227 | 0.00735 | -0.065 | 166.9388
6.5 | 1.2977 | 0.00791 | -0.0638 | 164.0582
7 | 1.3668 | 0.0086 | -0.0621 | 158.9302
7.5 | 1.4362 | 0.00927 | -0.0601 | 154.9299
8 | 1.5025 | 0.01012 | -0.0573 | 148.4684
8.5 | 1.5662 | 0.01108 | -0.0539 | 141.3538
9 | 1.6167 | 0.0126 | -0.0487 | 128.3095
9.5 | 1.6248 | 0.01534 | -0.0383 | 105.9192
10 | 1.6658 | 0.0171 | -0.0326 | 97.4152
10.5 | 1.7056 | 0.01946 | -0.028 | 87.6465
11 | 1.7409 | 0.0226 | -0.024 | 77.031
11.5 | 1.768 | 0.02669 | -0.0206 | 66.242
12 | 1.7833 | 0.03197 | -0.0178 | 55.7804
12.5 | 1.7831 | 0.03863 | -0.0157 | 46.1584
13 | 1.7705 | 0.04648 | -0.0143 | 38.0917
13.5 | 1.7323 | 0.05668 | -0.0145 | 30.5628
14 | 1.6854 | 0.06812 | -0.0164 | 24.7416
14.5 | 1.6384 | 0.07997 | -0.0193 | 20.4877
15 | 1.5899 | 0.09241 | -0.0232 | 17.2048
15.5 | 1.54 | 0.10549 | -0.0284 | 14.5985
16 | 1.4895 | 0.11933 | -0.0349 | 12.4822
16.5 | 1.4449 | 0.13318 | -0.0421 | 10.8492
17 | 1.4062 | 0.14713 | -0.0502 | 9.5575

## 105. Re 10M Mach 0.00 (1)
BIGFOIL.COM POLAR EXPORT
MS3-13Retro
MS3-13Retro |  |  |  | Cl Max: | 1.562 | at alpha= | 13.5 | deg
JavaFoil+Calcfoil stall+Eppler ext transition |  |  |  | L/D Max: | 78.36 | at alpha= | 10.5 | deg
Re: | 10000000 |  |  | Cd Min: | 0.01336 | at alpha= | -1 | deg
Mach: | 0 |  |  | Cl=0 at alpha= | -2.5583 | deg
|  |  |  | @ Cl=0.1, Cd= | 0.013462
|  |  |  | @ Cl=0.4, Cd= | 0.013868
|  |  |  | @ Cl=0.6, Cd= | 0.014148
alpha (deg) | Cl | Cd | Cm | Cl/Cd
-16 | -0.561 | 0.10503 | -0.025 | -5.343
-15.5 | -0.577 | 0.09603 | -0.026 | -6.012
-15 | -0.589 | 0.09218 | -0.027 | -6.389
-14.5 | -0.602 | 0.08553 | -0.027 | -7.034
-14 | -0.614 | 0.07772 | -0.029 | -7.904
-13.5 | -0.626 | 0.06997 | -0.03 | -8.943
-13 | -0.638 | 0.06038 | -0.031 | -10.571
-12.5 | -0.65 | 0.0507 | -0.033 | -12.829
-12 | -0.679 | 0.03298 | -0.037 | -20.605
-11.5 | -0.714 | 0.02079 | -0.04 | -34.331
-11 | -0.727 | 0.01833 | -0.042 | -39.65
-10.5 | -0.717 | 0.01824 | -0.042 | -39.299
-10 | -0.698 | 0.01767 | -0.043 | -39.5
-9.5 | -0.675 | 0.01718 | -0.043 | -39.274
-9 | -0.647 | 0.01682 | -0.043 | -38.468
-8.5 | -0.615 | 0.01648 | -0.044 | -37.307
-8 | -0.578 | 0.01615 | -0.044 | -35.801
-7.5 | -0.538 | 0.0159 | -0.044 | -33.819
-7 | -0.494 | 0.01564 | -0.045 | -31.57
-6.5 | -0.446 | 0.01545 | -0.045 | -28.873
-6 | -0.396 | 0.01525 | -0.045 | -25.954
-5.5 | -0.343 | 0.01433 | -0.046 | -23.93
-5 | -0.287 | 0.0142 | -0.046 | -20.249
-4.5 | -0.231 | 0.0141 | -0.047 | -16.356
-4 | -0.172 | 0.01399 | -0.047 | -12.319
-3.5 | -0.113 | 0.01391 | -0.047 | -8.139
-3 | -0.053 | 0.01384 | -0.048 | -3.853
-2.5 | 0.007 | 0.0138 | -0.048 | 0.511
-2 | 0.068 | 0.01352 | -0.048 | 5.015
-1.5 | 0.129 | 0.01341 | -0.049 | 9.598
-1 | 0.19 | 0.01336 | -0.049 | 14.196
-0.5 | 0.25 | 0.01373 | -0.05 | 18.234
0 | 0.311 | 0.01377 | -0.05 | 22.593
0.5 | 0.372 | 0.01384 | -0.051 | 26.869
1 | 0.432 | 0.0139 | -0.051 | 31.106
1.5 | 0.493 | 0.01398 | -0.051 | 35.259
2 | 0.553 | 0.01407 | -0.052 | 39.32
2.5 | 0.613 | 0.01417 | -0.052 | 43.276
3 | 0.674 | 0.0143 | -0.053 | 47.088
3.5 | 0.733 | 0.01443 | -0.053 | 50.815
4 | 0.793 | 0.01458 | -0.054 | 54.419
4.5 | 0.853 | 0.01467 | -0.054 | 58.115
5 | 0.912 | 0.01465 | -0.054 | 62.238
5.5 | 0.971 | 0.01477 | -0.055 | 65.717
6 | 1.029 | 0.01498 | -0.055 | 68.702
6.5 | 1.087 | 0.01704 | -0.056 | 63.798
7 | 1.144 | 0.01736 | -0.056 | 65.931
7.5 | 1.201 | 0.01757 | -0.057 | 68.345
8 | 1.257 | 0.01809 | -0.057 | 69.478
8.5 | 1.309 | 0.01864 | -0.057 | 70.234
9 | 1.358 | 0.01926 | -0.058 | 70.496
9.5 | 1.404 | 0.01993 | -0.058 | 70.468
10 | 1.441 | 0.01892 | -0.059 | 76.13
10.5 | 1.474 | 0.01881 | -0.059 | 78.36
11 | 1.502 | 0.0208 | -0.059 | 72.187
11.5 | 1.525 | 0.0217 | -0.059 | 70.28
12 | 1.542 | 0.02275 | -0.059 | 67.792
12.5 | 1.554 | 0.02401 | -0.059 | 64.729
13 | 1.56 | 0.02543 | -0.059 | 61.367
13.5 | 1.562 | 0.02695 | -0.06 | 57.938
14 | 1.556 | 0.02905 | -0.06 | 53.576
14.5 | 1.547 | 0.03117 | -0.06 | 49.645
15 | 1.532 | 0.03349 | -0.06 | 45.749
15.5 | 1.51 | 0.03614 | -0.06 | 41.784
16 | 1.483 | 0.03913 | -0.06 | 37.909
16.5 | 1.452 | 0.04254 | -0.06 | 34.144
17 | 1.416 | 0.04728 | -0.059 | 29.94
17.5 | 1.378 | 0.05151 | -0.059 | 26.756
18 | 1.339 | 0.05613 | -0.059 | 23.85
18.5 | 1.297 | 0.06118 | -0.059 | 21.199

## 106. Re 10M Mach 0.00 (2)
BIGFOIL.COM POLAR EXPORT
MS3-13Retro
MS3-13Retro |  |  |  | Cl Max: | 1.9224 | at alpha= | 18 | deg
XFOIL ncrit=9 |  |  |  | L/D Max: | 164.145 | at alpha= | 6.5 | deg
Re: | 10000000 |  |  | Cd Min: | 0.20782 | at alpha= | -20 | deg
Mach: | 0 |  |  | Cl=0 at alpha= | -2.6248 | deg
|  |  |  | @ Cl=0.1, Cd= | 0.0059609
|  |  |  | @ Cl=0.4, Cd= | 0.0056101
|  |  |  | @ Cl=0.6, Cd= | 0.0056312
alpha (deg) | Cl | Cd | Cm | Cl/Cd
-20 | -0.7991 | 0.20782 | 0.0482 | -3.8452
-19 | -0.8671 | 0.16804 | 0.0252 | -5.1601
-18.5 | -0.9173 | 0.14761 | 0.0133 | -6.2143
-18 | -1.462 | 0.04081 | -0.0577 | -35.8246
-17.5 | -1.4838 | 0.03108 | -0.0654 | -47.7413
-17 | -1.4927 | 0.02731 | -0.0616 | -54.6576
-16.5 | -1.4687 | 0.0252 | -0.0591 | -58.2817
-16 | -1.4357 | 0.02339 | -0.0574 | -61.3809
-15.5 | -1.3967 | 0.0219 | -0.056 | -63.7763
-15 | -1.3557 | 0.02042 | -0.0547 | -66.3908
-14.5 | -1.3194 | 0.01808 | -0.0531 | -72.9757
-14 | -1.277 | 0.01623 | -0.0519 | -78.6815
-13 | -1.1818 | 0.0138 | -0.05 | -85.6377
-12.5 | -1.1327 | 0.01293 | -0.049 | -87.6025
-12 | -1.0806 | 0.01216 | -0.0485 | -88.8651
-11.5 | -1.0269 | 0.0115 | -0.0482 | -89.2957
-11 | -0.9725 | 0.01086 | -0.048 | -89.5488
-10.5 | -0.9171 | 0.0103 | -0.0479 | -89.0388
-10 | -0.8612 | 0.00978 | -0.0479 | -88.0573
-9.5 | -0.8046 | 0.00935 | -0.0479 | -86.0535
-9 | -0.7476 | 0.00893 | -0.048 | -83.7178
-8.5 | -0.6903 | 0.00855 | -0.0482 | -80.7368
-8 | -0.6326 | 0.00823 | -0.0484 | -76.8651
-7.5 | -0.5745 | 0.00793 | -0.0487 | -72.4464
-7 | -0.5162 | 0.00766 | -0.049 | -67.389
-6.5 | -0.4577 | 0.00744 | -0.0493 | -61.5188
-6 | -0.399 | 0.00726 | -0.0497 | -54.9587
-5.5 | -0.3401 | 0.00707 | -0.0501 | -48.1047
-5 | -0.2811 | 0.00687 | -0.0505 | -40.917
-4.5 | -0.222 | 0.00671 | -0.051 | -33.0849
-4 | -0.1628 | 0.00659 | -0.0515 | -24.7041
-3.5 | -0.1037 | 0.00639 | -0.0519 | -16.2285
-3 | -0.0445 | 0.0062 | -0.0525 | -7.1774
-2.5 | 0.0148 | 0.00608 | -0.053 | 2.4342
-2 | 0.0742 | 0.006 | -0.0536 | 12.3667
-1.5 | 0.1336 | 0.00591 | -0.0542 | 22.6058
-1 | 0.1929 | 0.00582 | -0.0548 | 33.1443
-0.5 | 0.2522 | 0.0057 | -0.0554 | 44.2456
0 | 0.3115 | 0.00565 | -0.0561 | 55.1327
0.5 | 0.3708 | 0.00562 | -0.0567 | 65.9786
1 | 0.43 | 0.0056 | -0.0574 | 76.7857
1.5 | 0.489 | 0.0056 | -0.058 | 87.3214
2 | 0.548 | 0.00564 | -0.0587 | 97.1631
2.5 | 0.6068 | 0.00563 | -0.0594 | 107.7798
3 | 0.6654 | 0.00569 | -0.06 | 116.942
3.5 | 0.7237 | 0.00573 | -0.0607 | 126.3002
4 | 0.7818 | 0.00576 | -0.0613 | 135.7292
4.5 | 0.8395 | 0.00576 | -0.0618 | 145.7465
5 | 0.8958 | 0.00577 | -0.0619 | 155.2513
5.5 | 0.95 | 0.00587 | -0.0616 | 161.8399
6 | 1.0084 | 0.00615 | -0.0623 | 163.9675
6.5 | 1.0653 | 0.00649 | -0.0627 | 164.1448
7 | 1.1215 | 0.00687 | -0.0631 | 163.246
7.5 | 1.1768 | 0.00734 | -0.0633 | 160.327
8 | 1.2313 | 0.00787 | -0.0634 | 156.4549
8.5 | 1.2852 | 0.0084 | -0.0635 | 153
9 | 1.3383 | 0.00897 | -0.0634 | 149.1973
9.5 | 1.3898 | 0.00965 | -0.0631 | 144.0207
10 | 1.4384 | 0.01057 | -0.0624 | 136.0833
10.5 | 1.4827 | 0.01181 | -0.061 | 125.5461
11 | 1.5322 | 0.01243 | -0.0604 | 123.2663
11.5 | 1.5805 | 0.01307 | -0.0597 | 120.9258
12 | 1.6279 | 0.0137 | -0.0589 | 118.8248
12.5 | 1.6735 | 0.01439 | -0.0578 | 116.296
13 | 1.7167 | 0.01515 | -0.0564 | 113.3135
13.5 | 1.7565 | 0.01598 | -0.0545 | 109.9186
14 | 1.7909 | 0.01691 | -0.0517 | 105.9077
14.5 | 1.8129 | 0.01806 | -0.0469 | 100.3821
15 | 1.8353 | 0.01956 | -0.0431 | 93.8292
15.5 | 1.8556 | 0.02149 | -0.0398 | 86.3471
16 | 1.8741 | 0.02383 | -0.0372 | 78.6446
16.5 | 1.8923 | 0.02648 | -0.0353 | 71.4615
17 | 1.9072 | 0.02963 | -0.0337 | 64.3672
17.5 | 1.9175 | 0.0334 | -0.0324 | 57.4102
18 | 1.9224 | 0.03795 | -0.0316 | 50.6561
18.5 | 1.9217 | 0.04322 | -0.0311 | 44.4632
19 | 1.9168 | 0.04932 | -0.0311 | 38.8646
19.5 | 1.9056 | 0.05644 | -0.0318 | 33.7633
20 | 1.8896 | 0.06441 | -0.0329 | 29.3371

## 107. Re 10M Mach 0.10 (1)
BIGFOIL.COM POLAR EXPORT
MS3-13Retro
MS3-13Retro |  |  |  | Cl Max: | 1.554 | at alpha= | 13 | deg
JavaFoil+Calcfoil stall+Eppler ext transition |  |  |  | L/D Max: | 77.697 | at alpha= | 10.5 | deg
Re: | 10000000 |  |  | Cd Min: | 0.01337 | at alpha= | -1 | deg
Mach: | 0.1 |  |  | Cl=0 at alpha= | -2.5574 | deg
|  |  |  | @ Cl=0.1, Cd= | 0.013472
|  |  |  | @ Cl=0.4, Cd= | 0.01388
|  |  |  | @ Cl=0.6, Cd= | 0.014171
alpha (deg) | Cl | Cd | Cm | Cl/Cd
-16 | -0.519 | 0.10775 | -0.025 | -4.817
-15.5 | -0.538 | 0.0988 | -0.026 | -5.443
-15 | -0.552 | 0.09518 | -0.026 | -5.803
-14.5 | -0.568 | 0.08866 | -0.027 | -6.403
-14 | -0.582 | 0.08194 | -0.028 | -7.104
-13.5 | -0.597 | 0.07358 | -0.029 | -8.11
-13 | -0.609 | 0.06581 | -0.03 | -9.261
-12.5 | -0.624 | 0.05554 | -0.032 | -11.236
-12 | -0.65 | 0.03899 | -0.036 | -16.665
-11.5 | -0.679 | 0.0255 | -0.039 | -26.622
-11 | -0.708 | 0.01773 | -0.042 | -39.921
-10.5 | -0.707 | 0.01848 | -0.042 | -38.254
-10 | -0.691 | 0.01782 | -0.043 | -38.761
-9.5 | -0.67 | 0.0173 | -0.043 | -38.707
-9 | -0.644 | 0.01693 | -0.044 | -38.021
-8.5 | -0.613 | 0.01656 | -0.044 | -37.013
-8 | -0.578 | 0.01623 | -0.044 | -35.581
-7.5 | -0.538 | 0.01594 | -0.045 | -33.758
-7 | -0.494 | 0.01569 | -0.045 | -31.52
-6.5 | -0.447 | 0.0155 | -0.045 | -28.859
-6 | -0.397 | 0.01529 | -0.046 | -25.969
-5.5 | -0.344 | 0.01507 | -0.046 | -22.83
-5 | -0.289 | 0.01422 | -0.046 | -20.302
-4.5 | -0.232 | 0.01411 | -0.047 | -16.411
-4 | -0.173 | 0.01401 | -0.047 | -12.363
-3.5 | -0.114 | 0.01392 | -0.048 | -8.17
-3 | -0.054 | 0.01386 | -0.048 | -3.868
-2.5 | 0.007 | 0.01381 | -0.048 | 0.514
-2 | 0.068 | 0.01353 | -0.049 | 5.037
-1.5 | 0.129 | 0.01342 | -0.049 | 9.638
-1 | 0.191 | 0.01337 | -0.05 | 14.257
-0.5 | 0.252 | 0.01375 | -0.05 | 18.308
0 | 0.313 | 0.01379 | -0.05 | 22.678
0.5 | 0.374 | 0.01385 | -0.051 | 26.974
1 | 0.435 | 0.01392 | -0.051 | 31.215
1.5 | 0.495 | 0.014 | -0.052 | 35.378
2 | 0.556 | 0.01409 | -0.052 | 39.447
2.5 | 0.616 | 0.0142 | -0.052 | 43.427
3 | 0.677 | 0.01433 | -0.053 | 47.233
3.5 | 0.737 | 0.01446 | -0.053 | 50.961
4 | 0.797 | 0.01461 | -0.054 | 54.562
4.5 | 0.857 | 0.01471 | -0.054 | 58.248
5 | 0.916 | 0.01469 | -0.055 | 62.375
5.5 | 0.975 | 0.01482 | -0.055 | 65.805
6 | 1.034 | 0.01503 | -0.056 | 68.806
6.5 | 1.092 | 0.01711 | -0.056 | 63.819
7 | 1.15 | 0.01744 | -0.056 | 65.925
7.5 | 1.207 | 0.01768 | -0.057 | 68.272
8 | 1.263 | 0.01821 | -0.057 | 69.36
8.5 | 1.315 | 0.01877 | -0.058 | 70.046
9 | 1.364 | 0.01942 | -0.058 | 70.219
9.5 | 1.41 | 0.02013 | -0.059 | 70.039
10 | 1.444 | 0.01909 | -0.059 | 75.669
10.5 | 1.477 | 0.01901 | -0.059 | 77.697
11 | 1.504 | 0.02101 | -0.059 | 71.586
11.5 | 1.525 | 0.02198 | -0.059 | 69.389
12 | 1.541 | 0.02314 | -0.059 | 66.586
12.5 | 1.55 | 0.02444 | -0.06 | 63.452
13 | 1.554 | 0.02594 | -0.06 | 59.919
13.5 | 1.553 | 0.02756 | -0.06 | 56.347
14 | 1.544 | 0.02976 | -0.06 | 51.895
14.5 | 1.531 | 0.03206 | -0.06 | 47.761
15 | 1.512 | 0.03446 | -0.06 | 43.888
15.5 | 1.485 | 0.03741 | -0.06 | 39.707
16 | 1.455 | 0.04048 | -0.06 | 35.931
16.5 | 1.417 | 0.04457 | -0.06 | 31.799
17 | 1.379 | 0.04815 | -0.06 | 28.639
17.5 | 1.334 | 0.05379 | -0.059 | 24.799
18 | 1.288 | 0.05915 | -0.059 | 21.779

## 108. Re 10M Mach 0.10 (2)
BIGFOIL.COM POLAR EXPORT
MS3-13Retro
MS3-13Retro |  |  |  | Cl Max: | 1.9123 | at alpha= | 18 | deg
XFOIL ncrit=9 |  |  |  | L/D Max: | 164.509 | at alpha= | 6.5 | deg
Re: | 10000000 |  |  | Cd Min: | 0.07105 | at alpha= | 20 | deg
Mach: | 0.1 |  |  | Cl=0 at alpha= | -2.6248 | deg
|  |  |  | @ Cl=0.1, Cd= | 0.0059719
|  |  |  | @ Cl=0.4, Cd= | 0.005621
|  |  |  | @ Cl=0.6, Cd= | 0.0056418
alpha (deg) | Cl | Cd | Cm | Cl/Cd
-17 | -1.4437 | 0.03228 | -0.0672 | -44.7243
-16.5 | -1.4554 | 0.02796 | -0.0643 | -52.0529
-16 | -1.4342 | 0.02551 | -0.0615 | -56.2211
-15.5 | -1.4002 | 0.0236 | -0.0597 | -59.3305
-15 | -1.3621 | 0.02181 | -0.058 | -62.453
-14.5 | -1.3193 | 0.02029 | -0.0567 | -65.0222
-14 | -1.2758 | 0.01866 | -0.0554 | -68.3708
-13.5 | -1.2361 | 0.01618 | -0.0539 | -76.3968
-13 | -1.1904 | 0.01472 | -0.0524 | -80.8696
-12.5 | -1.1423 | 0.01362 | -0.051 | -83.8693
-12 | -1.0903 | 0.01268 | -0.0503 | -85.9858
-11.5 | -1.0364 | 0.0119 | -0.0498 | -87.0924
-11 | -0.9815 | 0.01117 | -0.0494 | -87.8693
-10.5 | -0.9256 | 0.01054 | -0.0492 | -87.8178
-10 | -0.8691 | 0.00997 | -0.049 | -87.1715
-9.5 | -0.8119 | 0.0095 | -0.0489 | -85.4632
-9 | -0.7543 | 0.00906 | -0.0489 | -83.2561
-8.5 | -0.6963 | 0.00865 | -0.049 | -80.4971
-8 | -0.638 | 0.0083 | -0.0491 | -76.8675
-7.5 | -0.5793 | 0.00799 | -0.0493 | -72.5031
-7 | -0.5205 | 0.00771 | -0.0496 | -67.5097
-6.5 | -0.4614 | 0.00748 | -0.0499 | -61.6845
-6 | -0.4021 | 0.00728 | -0.0502 | -55.2335
-5.5 | -0.3427 | 0.0071 | -0.0506 | -48.2676
-5 | -0.2833 | 0.00689 | -0.051 | -41.1176
-4.5 | -0.2237 | 0.00672 | -0.0514 | -33.2887
-4 | -0.1641 | 0.0066 | -0.0518 | -24.8636
-3 | -0.0448 | 0.00621 | -0.0528 | -7.2142
-2.5 | 0.0149 | 0.00609 | -0.0533 | 2.4466
-2 | 0.0747 | 0.00601 | -0.0539 | 12.4293
-1.5 | 0.1344 | 0.00592 | -0.0545 | 22.7027
-1 | 0.1941 | 0.00583 | -0.0551 | 33.2933
-0.5 | 0.2538 | 0.00571 | -0.0557 | 44.4483
0 | 0.3135 | 0.00565 | -0.0564 | 55.4867
0.5 | 0.3732 | 0.00563 | -0.057 | 66.2877
1 | 0.4328 | 0.00561 | -0.0577 | 77.148
1.5 | 0.4922 | 0.00561 | -0.0583 | 87.7362
2 | 0.5515 | 0.00565 | -0.059 | 97.6106
2.5 | 0.6107 | 0.00564 | -0.0597 | 108.2801
3 | 0.6697 | 0.0057 | -0.0603 | 117.4912
3.5 | 0.7284 | 0.00575 | -0.0609 | 126.6783
4 | 0.7869 | 0.00577 | -0.0615 | 136.3778
4.5 | 0.845 | 0.00577 | -0.062 | 146.4471
5 | 0.9016 | 0.00579 | -0.0621 | 155.7168
5.5 | 0.9565 | 0.0059 | -0.0618 | 162.1186
6 | 1.0152 | 0.00618 | -0.0624 | 164.2718
6.5 | 1.0726 | 0.00652 | -0.0628 | 164.5092
7 | 1.1292 | 0.00691 | -0.0632 | 163.4153
7.5 | 1.185 | 0.00738 | -0.0634 | 160.5691
8 | 1.2399 | 0.00792 | -0.0634 | 156.553
8.5 | 1.2942 | 0.00847 | -0.0634 | 152.7981
9 | 1.3478 | 0.00904 | -0.0633 | 149.0929
10 | 1.4474 | 0.01079 | -0.0619 | 134.1427
10.5 | 1.4928 | 0.01195 | -0.0605 | 124.9205
11 | 1.5424 | 0.01259 | -0.0598 | 122.5099
11.5 | 1.5911 | 0.01324 | -0.0589 | 120.1737
12 | 1.6385 | 0.0139 | -0.0579 | 117.8777
12.5 | 1.6839 | 0.01463 | -0.0566 | 115.0991
13 | 1.7266 | 0.01543 | -0.0549 | 111.8989
13.5 | 1.7648 | 0.01631 | -0.0525 | 108.2036
14 | 1.7934 | 0.01734 | -0.0485 | 103.4256
14.5 | 1.8156 | 0.01868 | -0.044 | 97.1949
15 | 1.8372 | 0.02044 | -0.0403 | 89.8826
15.5 | 1.8562 | 0.02269 | -0.0373 | 81.807
16 | 1.8758 | 0.0252 | -0.0351 | 74.4365
16.5 | 1.8919 | 0.02823 | -0.0332 | 67.0174
17 | 1.9049 | 0.03179 | -0.0318 | 59.9214
17.5 | 1.9116 | 0.03613 | -0.0307 | 52.9089
18 | 1.9123 | 0.04129 | -0.0301 | 46.3139
18.5 | 1.9083 | 0.04726 | -0.0299 | 40.3788
19 | 1.8984 | 0.05419 | -0.0303 | 35.0323
19.5 | 1.8825 | 0.0622 | -0.0314 | 30.2653
20 | 1.8613 | 0.07105 | -0.033 | 26.197

## 109. Re 10M Mach 0.25 (1)
BIGFOIL.COM POLAR EXPORT
MS3-13Retro
MS3-13Retro |  |  |  | Cl Max: | 1.521 | at alpha= | 12 | deg
JavaFoil+Calcfoil stall+Eppler ext transition |  |  |  | L/D Max: | 78.645 | at alpha= | 10 | deg
Re: | 10000000 |  |  | Cd Min: | 0.01349 | at alpha= | -1.5 | deg
Mach: | 0.25 |  |  | Cl=0 at alpha= | -2.5564 | deg
|  |  |  | @ Cl=0.1, Cd= | 0.013668
|  |  |  | @ Cl=0.4, Cd= | 0.013968
|  |  |  | @ Cl=0.6, Cd= | 0.014276
alpha (deg) | Cl | Cd | Cm | Cl/Cd
-14.5 | -0.262 | 0.10205 | -0.025 | -2.57
-14 | -0.312 | 0.0959 | -0.025 | -3.253
-13.5 | -0.356 | 0.08999 | -0.026 | -3.961
-13 | -0.398 | 0.08192 | -0.027 | -4.856
-12.5 | -0.433 | 0.07662 | -0.028 | -5.656
-12 | -0.466 | 0.06949 | -0.029 | -6.703
-11.5 | -0.494 | 0.06166 | -0.031 | -8.018
-11 | -0.527 | 0.0474 | -0.035 | -11.12
-10.5 | -0.569 | 0.02955 | -0.039 | -19.251
-10 | -0.619 | 0.01768 | -0.043 | -34.992
-9.5 | -0.624 | 0.01816 | -0.044 | -34.385
-9 | -0.613 | 0.01751 | -0.045 | -35.021
-8.5 | -0.594 | 0.01708 | -0.045 | -34.775
-8 | -0.568 | 0.01667 | -0.045 | -34.058
-7.5 | -0.535 | 0.01629 | -0.046 | -32.823
-7 | -0.496 | 0.016 | -0.046 | -30.989
-6.5 | -0.452 | 0.01572 | -0.047 | -28.721
-6 | -0.403 | 0.01551 | -0.047 | -25.981
-5.5 | -0.351 | 0.01529 | -0.047 | -22.929
-5 | -0.295 | 0.01506 | -0.048 | -19.578
-4.5 | -0.237 | 0.01421 | -0.048 | -16.681
-4 | -0.177 | 0.01444 | -0.048 | -12.287
-3.5 | -0.117 | 0.014 | -0.049 | -8.335
-3 | -0.055 | 0.01392 | -0.049 | -3.951
-2.5 | 0.007 | 0.01388 | -0.05 | 0.525
-2 | 0.07 | 0.01383 | -0.05 | 5.059
-1.5 | 0.133 | 0.01349 | -0.05 | 9.852
-1 | 0.196 | 0.01389 | -0.051 | 14.102
-0.5 | 0.259 | 0.01383 | -0.051 | 18.692
0 | 0.321 | 0.01388 | -0.052 | 23.148
0.5 | 0.384 | 0.01395 | -0.052 | 27.517
1 | 0.446 | 0.01402 | -0.053 | 31.837
1.5 | 0.509 | 0.01412 | -0.053 | 36.05
2 | 0.571 | 0.01422 | -0.053 | 40.163
2.5 | 0.633 | 0.01434 | -0.054 | 44.179
3 | 0.695 | 0.01448 | -0.054 | 48.007
3.5 | 0.757 | 0.01463 | -0.055 | 51.754
4 | 0.819 | 0.01479 | -0.055 | 55.338
4.5 | 0.88 | 0.01486 | -0.056 | 59.227
5 | 0.941 | 0.01491 | -0.056 | 63.109
5.5 | 1.001 | 0.01508 | -0.057 | 66.421
6 | 1.061 | 0.01531 | -0.057 | 69.322
6.5 | 1.121 | 0.01757 | -0.058 | 63.8
7 | 1.18 | 0.01793 | -0.058 | 65.793
7.5 | 1.238 | 0.01828 | -0.058 | 67.692
8 | 1.295 | 0.0189 | -0.059 | 68.507
8.5 | 1.347 | 0.01959 | -0.059 | 68.769
9 | 1.395 | 0.02038 | -0.06 | 68.429
9.5 | 1.429 | 0.01937 | -0.06 | 73.758
10 | 1.462 | 0.01859 | -0.06 | 78.645
10.5 | 1.489 | 0.02144 | -0.06 | 69.451
11 | 1.507 | 0.02256 | -0.06 | 66.807
11.5 | 1.518 | 0.02388 | -0.06 | 63.583
12 | 1.521 | 0.02541 | -0.061 | 59.857
12.5 | 1.515 | 0.02725 | -0.061 | 55.594
13 | 1.5 | 0.02938 | -0.061 | 51.06
13.5 | 1.477 | 0.03178 | -0.061 | 46.457
14 | 1.443 | 0.03464 | -0.06 | 41.664
14.5 | 1.402 | 0.03753 | -0.06 | 37.356
15 | 1.35 | 0.0411 | -0.06 | 32.842
15.5 | 1.285 | 0.04538 | -0.06 | 28.322
16 | 1.211 | 0.05128 | -0.06 | 23.609
16.5 | 1.132 | 0.05675 | -0.059 | 19.94
17 | 1.046 | 0.06317 | -0.059 | 16.557

## 110. Re 10M Mach 0.25 (2)
BIGFOIL.COM POLAR EXPORT
MS3-13Retro
MS3-13Retro |  |  |  | Cl Max: | 1.8617 | at alpha= | 16 | deg
XFOIL ncrit=9 |  |  |  | L/D Max: | 166.677 | at alpha= | 6 | deg
Re: | 10000000 |  |  | Cd Min: | 0.22029 | at alpha= | -18 | deg
Mach: | 0.25 |  |  | Cl=0 at alpha= | -2.6226 | deg
|  |  |  | @ Cl=0.1, Cd= | 0.0060269
|  |  |  | @ Cl=0.4, Cd= | 0.00567
|  |  |  | @ Cl=0.6, Cd= | 0.0056947
alpha (deg) | Cl | Cd | Cm | Cl/Cd
-18 | -0.6628 | 0.22029 | 0.0471 | -3.0088
-17.5 | -0.6445 | 0.21377 | 0.0431 | -3.0149
-17 | -0.6271 | 0.2066 | 0.039 | -3.0353
-16.5 | -0.7347 | 0.16012 | 0.0178 | -4.5884
-16 | -0.7672 | 0.14335 | 0.0085 | -5.3519
-15.5 | -0.8045 | 0.12698 | -0.0007 | -6.3356
-15 | -0.8572 | 0.10897 | -0.0113 | -7.8664
-14.5 | -0.9174 | 0.09125 | -0.0222 | -10.0537
-14 | -0.9603 | 0.07694 | -0.0311 | -12.4812
-13.5 | -1.1648 | 0.0329 | -0.0705 | -35.4043
-13 | -1.1692 | 0.0272 | -0.0684 | -42.9853
-12.5 | -1.1477 | 0.02342 | -0.0653 | -49.0051
-12 | -1.1155 | 0.0198 | -0.0628 | -56.3384
-11.5 | -1.0804 | 0.01581 | -0.0603 | -68.3365
-11 | -1.0278 | 0.01397 | -0.0586 | -73.5719
-10.5 | -0.971 | 0.01264 | -0.0572 | -76.8196
-10 | -0.9125 | 0.01156 | -0.0561 | -78.936
-9.5 | -0.8524 | 0.01072 | -0.0552 | -79.5149
-9 | -0.7916 | 0.00999 | -0.0545 | -79.2392
-8.5 | -0.7304 | 0.00936 | -0.0539 | -78.0342
-8 | -0.6686 | 0.00884 | -0.0535 | -75.6335
-7.5 | -0.6066 | 0.0084 | -0.0532 | -72.2143
-7 | -0.5445 | 0.00802 | -0.0531 | -67.8928
-6.5 | -0.4823 | 0.00771 | -0.053 | -62.5551
-6 | -0.42 | 0.00744 | -0.053 | -56.4516
-5.5 | -0.3576 | 0.00722 | -0.0532 | -49.5291
-5 | -0.2953 | 0.00701 | -0.0533 | -42.1255
-4.5 | -0.2331 | 0.00681 | -0.0536 | -34.2291
-4 | -0.1709 | 0.00666 | -0.0539 | -25.6607
-3.5 | -0.1087 | 0.00653 | -0.0542 | -16.6462
-3 | -0.0468 | 0.00627 | -0.0547 | -7.4641
-2.5 | 0.0152 | 0.00615 | -0.0551 | 2.4715
-2 | 0.0772 | 0.00606 | -0.0556 | 12.7393
-1.5 | 0.1392 | 0.00597 | -0.0562 | 23.3166
-1 | 0.201 | 0.00585 | -0.0567 | 34.359
-0.5 | 0.2629 | 0.00574 | -0.0574 | 45.8014
0 | 0.3246 | 0.00568 | -0.058 | 57.1479
0.5 | 0.3864 | 0.00567 | -0.0586 | 68.1481
1 | 0.448 | 0.00567 | -0.0593 | 79.0123
1.5 | 0.5096 | 0.00566 | -0.0599 | 90.0353
2 | 0.5711 | 0.00569 | -0.0606 | 100.3691
2.5 | 0.6325 | 0.0057 | -0.0612 | 110.9649
3 | 0.6936 | 0.00578 | -0.0618 | 120
3.5 | 0.7545 | 0.00582 | -0.0624 | 129.6392
4.5 | 0.8759 | 0.00585 | -0.0633 | 149.7265
5 | 0.9347 | 0.00589 | -0.0633 | 158.6927
5.5 | 0.9926 | 0.00602 | -0.0629 | 164.8837
6 | 1.0534 | 0.00632 | -0.0633 | 166.6772
6.5 | 1.113 | 0.00672 | -0.0635 | 165.625
7 | 1.1722 | 0.00715 | -0.0636 | 163.9441
7.5 | 1.2304 | 0.00767 | -0.0635 | 160.4172
8 | 1.2882 | 0.0082 | -0.0632 | 157.0976
8.5 | 1.3444 | 0.00885 | -0.0628 | 151.9096
9 | 1.3993 | 0.00958 | -0.062 | 146.0647
10 | 1.4953 | 0.01204 | -0.0584 | 124.1944
10.5 | 1.5474 | 0.01275 | -0.0571 | 121.3647
11 | 1.5982 | 0.01349 | -0.0556 | 118.4729
11.5 | 1.6472 | 0.01426 | -0.0537 | 115.5119
12 | 1.693 | 0.01512 | -0.0514 | 111.9709
12.5 | 1.7331 | 0.01609 | -0.0482 | 107.7129
13 | 1.7604 | 0.01728 | -0.0429 | 101.875
13.5 | 1.7858 | 0.01888 | -0.0384 | 94.5869
14 | 1.809 | 0.02099 | -0.0346 | 86.1839
14.5 | 1.8263 | 0.02393 | -0.0313 | 76.3184
15 | 1.8437 | 0.02725 | -0.029 | 67.6587
15.5 | 1.8563 | 0.03128 | -0.0272 | 59.3446
16 | 1.8617 | 0.03622 | -0.0259 | 51.3998
16.5 | 1.8603 | 0.04206 | -0.0252 | 44.2297
17 | 1.8511 | 0.049 | -0.025 | 37.7776
17.5 | 1.8343 | 0.05713 | -0.0257 | 32.1075
18 | 1.8105 | 0.06643 | -0.0272 | 27.2543
18.5 | 1.7794 | 0.07694 | -0.0295 | 23.1271
19 | 1.7444 | 0.0882 | -0.0324 | 19.7778
19.5 | 1.7048 | 0.10042 | -0.0363 | 16.9767
20 | 1.6635 | 0.11326 | -0.041 | 14.6874

## 111. Re 10M Mach 0.50 (1)
BIGFOIL.COM POLAR EXPORT
MS3-13Retro
MS3-13Retro |  |  |  | Cl Max: | 1.45 | at alpha= | 9 | deg
JavaFoil+Calcfoil stall+Eppler ext transition |  |  |  | L/D Max: | 72.586 | at alpha= | 7.5 | deg
Re: | 10000000 |  |  | Cd Min: | 0.01423 | at alpha= | -0.5 | deg
Mach: | 0.5 |  |  | Cl=0 at alpha= | -2.558 | deg
|  |  |  | @ Cl=0.1, Cd= | 0.014539
|  |  |  | @ Cl=0.4, Cd= | 0.014364
|  |  |  | @ Cl=0.6, Cd= | 0.014748
alpha (deg) | Cl | Cd | Cm | Cl/Cd
-20 | -0.977 | 0.16578 | -0.026 | -5.894
-19.5 | -0.949 | 0.15919 | -0.026 | -5.963
-19 | -0.925 | 0.14611 | -0.027 | -6.33
-18.5 | -0.895 | 0.14073 | -0.026 | -6.361
-18 | -0.865 | 0.13684 | -0.026 | -6.325
-17.5 | -0.839 | 0.12773 | -0.026 | -6.569
-17 | -0.813 | 0.11921 | -0.027 | -6.816
-16.5 | -0.784 | 0.12351 | -0.027 | -6.352
-16 | -0.758 | 0.1148 | -0.027 | -6.601
-15.5 | -0.735 | 0.10348 | -0.029 | -7.1
-15 | -0.715 | 0.09071 | -0.031 | -7.88
-14.5 | -0.673 | 0.106 | -0.026 | -6.345
-14 | -0.651 | 0.0922 | -0.029 | -7.061
-13.5 | -0.634 | 0.07749 | -0.033 | -8.179
-13 | -0.588 | 0.09522 | -0.026 | -6.171
-12.5 | -0.566 | 0.08215 | -0.029 | -6.887
-12 | -0.552 | 0.06502 | -0.035 | -8.486
-11.5 | -0.507 | 0.07834 | -0.028 | -6.47
-11 | -0.494 | 0.06004 | -0.035 | -8.221
-10.5 | -0.449 | 0.07361 | -0.027 | -6.098
-10 | -0.437 | 0.05372 | -0.036 | -8.138
-9.5 | -0.395 | 0.06382 | -0.03 | -6.193
-9 | -0.365 | 0.0642 | -0.028 | -5.677
-8.5 | -0.34 | 0.05727 | -0.031 | -5.933
-8 | -0.315 | 0.05119 | -0.034 | -6.147
-7.5 | -0.339 | 0.01751 | -0.05 | -19.341
-7 | -0.31 | 0.01806 | -0.052 | -17.175
-6.5 | -0.275 | 0.01715 | -0.052 | -16.06
-6 | -0.35 | 0.01675 | -0.052 | -20.864
-5.5 | -0.353 | 0.0163 | -0.053 | -21.646
-5 | -0.311 | 0.01597 | -0.053 | -19.484
-4.5 | -0.256 | 0.01563 | -0.054 | -16.392
-4 | -0.195 | 0.01537 | -0.054 | -12.665
-3.5 | -0.129 | 0.01514 | -0.055 | -8.522
-3 | -0.061 | 0.01546 | -0.055 | -3.954
-2.5 | 0.008 | 0.01467 | -0.056 | 0.553
-2 | 0.078 | 0.01463 | -0.056 | 5.339
-1.5 | 0.148 | 0.01434 | -0.056 | 10.352
-1 | 0.219 | 0.01429 | -0.057 | 15.319
-0.5 | 0.289 | 0.01423 | -0.057 | 20.3
0 | 0.359 | 0.0143 | -0.058 | 25.102
0.5 | 0.429 | 0.01441 | -0.058 | 29.763
1 | 0.499 | 0.01453 | -0.059 | 34.328
1.5 | 0.568 | 0.01467 | -0.059 | 38.722
2 | 0.638 | 0.01484 | -0.06 | 42.98
2.5 | 0.707 | 0.01501 | -0.06 | 47.104
3 | 0.776 | 0.01523 | -0.061 | 50.955
3.5 | 0.845 | 0.01546 | -0.061 | 54.63
4 | 0.913 | 0.01572 | -0.062 | 58.077
4.5 | 0.981 | 0.01587 | -0.062 | 61.782
5 | 1.048 | 0.01606 | -0.063 | 65.234
5.5 | 1.114 | 0.01644 | -0.063 | 67.745
6 | 1.179 | 0.0196 | -0.064 | 60.152
6.5 | 1.243 | 0.02036 | -0.064 | 61.056
7 | 1.297 | 0.01942 | -0.064 | 66.763
7.5 | 1.35 | 0.0186 | -0.065 | 72.586
8 | 1.4 | 0.02144 | -0.065 | 65.298
8.5 | 1.434 | 0.02289 | -0.065 | 62.649
9 | 1.45 | 0.02465 | -0.065 | 58.842
9.5 | 1.443 | 0.02693 | -0.065 | 53.595
10 | 1.396 | 0.02968 | -0.064 | 47.024
10.5 | 1.207 | 0.03333 | -0.064 | 36.22
11 | 0.873 | 0.03859 | -0.063 | 22.623
11.5 | 0.893 | 0.04436 | -0.063 | 20.136
12 | 0.906 | 0.05453 | -0.061 | 16.621
12.5 | 0.925 | 0.06163 | -0.06 | 15.014
13 | 0.954 | 0.06361 | -0.061 | 14.991
13.5 | 0.968 | 0.0736 | -0.059 | 13.158
14 | 0.995 | 0.07673 | -0.059 | 12.972

## 112. Re 10M Mach 0.50 (2)
BIGFOIL.COM POLAR EXPORT
MS3-13Retro
MS3-13Retro |  |  |  | Cl Max: | 1.8189 | at alpha= | 12.5 | deg
XFOIL ncrit=9 |  |  |  | L/D Max: | 205.315 | at alpha= | -1 | deg
Re: | 10000000 |  |  | Cd Min: | 0.27763 | at alpha= | -20 | deg
Mach: | 0.5 |  |  | Cl=0 at alpha= | -2.6103 | deg
|  |  |  | @ Cl=0.1, Cd= | 0.0011744
|  |  |  | @ Cl=0.4, Cd= | 0.00586
|  |  |  | @ Cl=0.6, Cd= | 0.0059106
alpha (deg) | Cl | Cd | Cm | Cl/Cd
-20 | -0.7863 | 0.27763 | 0.0771 | -2.8322
-19.5 | -0.7629 | 0.2689 | 0.0716 | -2.8371
-19 | -0.7404 | 0.2592 | 0.066 | -2.8565
-18.5 | -0.4376 | 0.19556 | 0.0164 | -2.2377
-18 | -0.4249 | 0.18987 | 0.0134 | -2.2378
-17.5 | -0.4111 | 0.18457 | 0.0105 | -2.2273
-17 | -0.3974 | 0.1793 | 0.0076 | -2.2164
-16.5 | -0.3845 | 0.17385 | 0.0047 | -2.2117
-16 | -0.3733 | 0.16805 | 0.0019 | -2.2214
-15.5 | -0.3661 | 0.16282 | 0.0003 | -2.2485
-15 | -0.3572 | 0.15713 | -0.0023 | -2.2733
-14.5 | -0.3496 | 0.15133 | -0.005 | -2.3102
-14 | -0.3464 | 0.14519 | -0.0078 | -2.3858
-13.5 | -0.3509 | 0.13945 | -0.0102 | -2.5163
-13 | -0.3516 | 0.13386 | -0.0126 | -2.6266
-12.5 | -0.3578 | 0.125 | -0.0165 | -2.8624
-12 | -0.3578 | 0.11712 | -0.0198 | -3.055
-11.5 | -0.366 | 0.10817 | -0.0232 | -3.3836
-11 | -0.3819 | 0.09775 | -0.0272 | -3.9069
-10.5 | -0.4003 | 0.08673 | -0.0316 | -4.6155
-10 | -0.4207 | 0.07554 | -0.0363 | -5.5692
-9.5 | -0.4441 | 0.06415 | -0.0412 | -6.9228
-9 | -0.4703 | 0.05286 | -0.0463 | -8.8971
-8.5 | -0.5005 | 0.04154 | -0.0527 | -12.0486
-8 | -0.522 | 0.02823 | -0.0682 | -18.491
-7.5 | -0.5548 | 0.01856 | -0.0729 | -29.8922
-7 | -0.5755 | 0.00893 | -0.0733 | -64.4457
-6.5 | -0.5535 | 0.00377 | -0.0707 | -146.817
-6 | -0.4905 | 0.00247 | -0.0679 | -198.583
-5.5 | -0.4196 | 0.00193 | -0.0658 | -217.4093
-5 | -0.3466 | 0.00167 | -0.0643 | -207.5449
-4.5 | -0.2731 | 0.00152 | -0.0633 | -179.6711
-4 | -0.2001 | 0.00142 | -0.0626 | -140.9155
-3.5 | -0.1275 | 0.00135 | -0.0622 | -94.4444
-3 | -0.0555 | 0.00131 | -0.062 | -42.3664
-2.5 | 0.0157 | 0.00122 | -0.0619 | 12.8689
-2 | 0.0867 | 0.00118 | -0.062 | 73.4746
-1.5 | 0.1574 | 0.00115 | -0.0623 | 136.8696
-1 | 0.2279 | 0.00111 | -0.0626 | 205.3153
0 | 0.3753 | 0.00586 | -0.0652 | 64.0444
0.5 | 0.4466 | 0.00586 | -0.0657 | 76.2116
1 | 0.5178 | 0.00589 | -0.0663 | 87.9117
1.5 | 0.5892 | 0.0059 | -0.0668 | 99.8644
2 | 0.6606 | 0.00597 | -0.0673 | 110.6533
2.5 | 0.7318 | 0.00603 | -0.0677 | 121.3599
3 | 0.8033 | 0.00613 | -0.0681 | 131.044
3.5 | 0.8746 | 0.00623 | -0.0683 | 140.3852
4.5 | 1.0174 | 0.00635 | -0.0682 | 160.2205
5 | 1.0859 | 0.00645 | -0.0671 | 168.3566
5.5 | 1.1571 | 0.00672 | -0.0662 | 172.1875
6 | 1.2297 | 0.00713 | -0.0655 | 172.4684
6.5 | 1.3004 | 0.0077 | -0.0643 | 168.8831
7 | 1.3708 | 0.00833 | -0.0627 | 164.5618
7.5 | 1.4397 | 0.00905 | -0.0606 | 159.0829
8 | 1.508 | 0.0098 | -0.0581 | 153.8776
8.5 | 1.5713 | 0.01081 | -0.0546 | 145.3562
9.5 | 1.6442 | 0.01462 | -0.0404 | 112.4624
10 | 1.6848 | 0.01619 | -0.034 | 104.0642
10.5 | 1.7255 | 0.01832 | -0.0288 | 94.1867
11 | 1.7625 | 0.02119 | -0.0244 | 83.176
11.5 | 1.7938 | 0.02489 | -0.0207 | 72.0691
12 | 1.8146 | 0.02971 | -0.0176 | 61.0771
12.5 | 1.8189 | 0.03599 | -0.015 | 50.539
13 | 1.7909 | 0.04501 | -0.0137 | 39.7889
14 | 1.694 | 0.06756 | -0.016 | 25.074
14.5 | 1.648 | 0.07927 | -0.0188 | 20.7897
15 | 1.603 | 0.09131 | -0.0225 | 17.5556
15.5 | 1.5595 | 0.10364 | -0.027 | 15.0473
16 | 1.5153 | 0.11663 | -0.0328 | 12.9924
16.5 | 1.4711 | 0.13017 | -0.0397 | 11.3014
17 | 1.4298 | 0.14422 | -0.0478 | 9.914
17.5 | 1.3933 | 0.15838 | -0.0567 | 8.7972

## 113. Re 12M Mach 0.00 (1)
BIGFOIL.COM POLAR EXPORT
MS3-13Retro
MS3-13Retro |  |  |  | Cl Max: | 1.565 | at alpha= | 13 | deg
JavaFoil+Calcfoil stall+Eppler ext transition |  |  |  | L/D Max: | 78.88 | at alpha= | 11 | deg
Re: | 12000000 |  |  | Cd Min: | 0.01332 | at alpha= | -1 | deg
Mach: | 0 |  |  | Cl=0 at alpha= | -2.5583 | deg
|  |  |  | @ Cl=0.1, Cd= | 0.013409
|  |  |  | @ Cl=0.4, Cd= | 0.013833
|  |  |  | @ Cl=0.6, Cd= | 0.01412
alpha (deg) | Cl | Cd | Cm | Cl/Cd
-16 | -0.563 | 0.10246 | -0.026 | -5.492
-15.5 | -0.579 | 0.09365 | -0.027 | -6.182
-15 | -0.591 | 0.08933 | -0.027 | -6.618
-14.5 | -0.604 | 0.08249 | -0.028 | -7.325
-14 | -0.617 | 0.07534 | -0.029 | -8.184
-13.5 | -0.63 | 0.06596 | -0.031 | -9.554
-13 | -0.644 | 0.05598 | -0.032 | -11.506
-12.5 | -0.659 | 0.04529 | -0.034 | -14.548
-12 | -0.696 | 0.02684 | -0.038 | -25.924
-11.5 | -0.722 | 0.01935 | -0.041 | -37.313
-11 | -0.731 | 0.01862 | -0.042 | -39.249
-10.5 | -0.717 | 0.01787 | -0.042 | -40.11
-10 | -0.698 | 0.01735 | -0.043 | -40.233
-9.5 | -0.675 | 0.01692 | -0.043 | -39.876
-9 | -0.647 | 0.01658 | -0.043 | -39.016
-8.5 | -0.615 | 0.01626 | -0.044 | -37.806
-8 | -0.578 | 0.01595 | -0.044 | -36.252
-7.5 | -0.538 | 0.01568 | -0.044 | -34.294
-7 | -0.494 | 0.01546 | -0.045 | -31.942
-6.5 | -0.446 | 0.01528 | -0.045 | -29.195
-6 | -0.396 | 0.01508 | -0.045 | -26.237
-5.5 | -0.343 | 0.01419 | -0.046 | -24.156
-5 | -0.287 | 0.01407 | -0.046 | -20.427
-4.5 | -0.231 | 0.01397 | -0.047 | -16.497
-4 | -0.172 | 0.01388 | -0.047 | -12.421
-3.5 | -0.113 | 0.0138 | -0.047 | -8.206
-3 | -0.053 | 0.01374 | -0.048 | -3.882
-2.5 | 0.007 | 0.01369 | -0.048 | 0.516
-2 | 0.068 | 0.01344 | -0.048 | 5.044
-1.5 | 0.129 | 0.01338 | -0.049 | 9.623
-1 | 0.19 | 0.01332 | -0.049 | 14.238
-0.5 | 0.25 | 0.01369 | -0.05 | 18.295
0 | 0.311 | 0.01374 | -0.05 | 22.65
0.5 | 0.372 | 0.0138 | -0.051 | 26.949
1 | 0.432 | 0.01387 | -0.051 | 31.175
1.5 | 0.493 | 0.01395 | -0.051 | 35.329
2 | 0.553 | 0.01405 | -0.052 | 39.386
2.5 | 0.613 | 0.01414 | -0.052 | 43.373
3 | 0.674 | 0.01424 | -0.053 | 47.288
3.5 | 0.733 | 0.01438 | -0.053 | 51.009
4 | 0.793 | 0.01454 | -0.054 | 54.558
4.5 | 0.853 | 0.01469 | -0.054 | 58.061
5 | 0.912 | 0.01487 | -0.054 | 61.302
5.5 | 0.971 | 0.01489 | -0.055 | 65.171
6 | 1.029 | 0.01508 | -0.055 | 68.215
6.5 | 1.087 | 0.01694 | -0.056 | 64.17
7 | 1.144 | 0.01724 | -0.056 | 66.37
7.5 | 1.201 | 0.01754 | -0.057 | 68.479
8 | 1.257 | 0.0179 | -0.057 | 70.212
8.5 | 1.309 | 0.01826 | -0.057 | 71.711
9 | 1.358 | 0.01884 | -0.058 | 72.067
9.5 | 1.404 | 0.01946 | -0.058 | 72.15
10 | 1.447 | 0.02022 | -0.059 | 71.583
10.5 | 1.477 | 0.01914 | -0.059 | 77.141
11 | 1.505 | 0.01908 | -0.059 | 78.88
11.5 | 1.528 | 0.02113 | -0.059 | 72.342
12 | 1.546 | 0.02211 | -0.059 | 69.944
12.5 | 1.558 | 0.02327 | -0.06 | 66.957
13 | 1.565 | 0.02459 | -0.06 | 63.636
13.5 | 1.565 | 0.02621 | -0.06 | 59.708
14 | 1.561 | 0.02799 | -0.06 | 55.76
14.5 | 1.551 | 0.03007 | -0.06 | 51.581
15 | 1.537 | 0.03215 | -0.06 | 47.802
15.5 | 1.515 | 0.0347 | -0.06 | 43.652
16 | 1.488 | 0.03752 | -0.06 | 39.654
16.5 | 1.457 | 0.0408 | -0.06 | 35.715
17 | 1.42 | 0.04526 | -0.06 | 31.383
17.5 | 1.383 | 0.04939 | -0.06 | 27.993
18 | 1.343 | 0.0537 | -0.06 | 25.008

## 114. Re 12M Mach 0.00 (2)
BIGFOIL.COM POLAR EXPORT
MS3-13Retro
MS3-13Retro |  |  |  | Cl Max: | 1.9542 | at alpha= | 18.5 | deg
XFOIL ncrit=9 |  |  |  | L/D Max: | 166.81 | at alpha= | 6 | deg
Re: | 12000000 |  |  | Cd Min: | 0.19523 | at alpha= | -20 | deg
Mach: | 0 |  |  | Cl=0 at alpha= | -2.6237 | deg
|  |  |  | @ Cl=0.1, Cd= | 0.0058795
|  |  |  | @ Cl=0.4, Cd= | 0.00557
|  |  |  | @ Cl=0.6, Cd= | 0.0056352
alpha (deg) | Cl | Cd | Cm | Cl/Cd
-20 | -0.839 | 0.19523 | 0.0415 | -4.2975
-19.5 | -0.845 | 0.18343 | 0.0343 | -4.6067
-19 | -1.5264 | 0.04696 | -0.0531 | -32.5043
-18.5 | -1.5715 | 0.03208 | -0.0663 | -48.9869
-18 | -1.58 | 0.0275 | -0.065 | -57.4545
-17.5 | -1.5683 | 0.02538 | -0.0608 | -61.7928
-17 | -1.5383 | 0.0236 | -0.0586 | -65.1822
-16.5 | -1.5026 | 0.022 | -0.0569 | -68.3
-16 | -1.4626 | 0.0206 | -0.0555 | -71
-15.5 | -1.4188 | 0.01943 | -0.0543 | -73.0211
-15 | -1.3741 | 0.01819 | -0.0533 | -75.5415
-14.5 | -1.3267 | 0.01713 | -0.0525 | -77.4489
-14 | -1.2774 | 0.0162 | -0.0518 | -78.8519
-13.5 | -1.2282 | 0.01533 | -0.051 | -80.1174
-13 | -1.1823 | 0.01425 | -0.0496 | -82.9684
-12.5 | -1.1334 | 0.01307 | -0.0488 | -86.7177
-12 | -1.0816 | 0.01215 | -0.0483 | -89.0206
-11.5 | -1.0282 | 0.01139 | -0.048 | -90.2722
-11 | -0.9738 | 0.01069 | -0.0478 | -91.0945
-10.5 | -0.9185 | 0.0101 | -0.0477 | -90.9406
-10 | -0.8625 | 0.00958 | -0.0477 | -90.0313
-9.5 | -0.8058 | 0.00914 | -0.0478 | -88.1619
-9 | -0.7488 | 0.00873 | -0.0479 | -85.7732
-8.5 | -0.6914 | 0.00835 | -0.0481 | -82.8024
-8 | -0.6335 | 0.00802 | -0.0483 | -78.99
-7.5 | -0.5754 | 0.00773 | -0.0486 | -74.4373
-7 | -0.5171 | 0.00746 | -0.0489 | -69.3164
-6.5 | -0.4584 | 0.00724 | -0.0493 | -63.3149
-6 | -0.3996 | 0.00706 | -0.0497 | -56.6006
-5.5 | -0.3406 | 0.0069 | -0.0501 | -49.3623
-5 | -0.2816 | 0.00673 | -0.0505 | -41.8425
-4.5 | -0.2224 | 0.00657 | -0.051 | -33.8508
-4 | -0.1632 | 0.00645 | -0.0514 | -25.3023
-3.5 | -0.1039 | 0.00633 | -0.0519 | -16.4139
-3 | -0.0447 | 0.0061 | -0.0525 | -7.3279
-2.5 | 0.0147 | 0.006 | -0.053 | 2.45
-2 | 0.0741 | 0.00591 | -0.0536 | 12.5381
-1.5 | 0.1335 | 0.00584 | -0.0542 | 22.8596
-1 | 0.1929 | 0.00574 | -0.0548 | 33.6063
-0.5 | 0.2522 | 0.00565 | -0.0554 | 44.6372
0 | 0.3116 | 0.00559 | -0.0561 | 55.7424
0.5 | 0.3709 | 0.00557 | -0.0567 | 66.5889
1 | 0.4302 | 0.00557 | -0.0574 | 77.2352
1.5 | 0.4893 | 0.00555 | -0.0581 | 88.1622
2 | 0.5482 | 0.0056 | -0.0587 | 97.8929
2.5 | 0.6071 | 0.00564 | -0.0594 | 107.6418
3 | 0.6658 | 0.00569 | -0.06 | 117.0123
3.5 | 0.7243 | 0.00575 | -0.0607 | 125.9652
4 | 0.7826 | 0.00579 | -0.0613 | 135.1641
4.5 | 0.8406 | 0.00582 | -0.0619 | 144.433
5 | 0.8984 | 0.00581 | -0.0625 | 154.6299
5.5 | 0.9544 | 0.00586 | -0.0626 | 162.8669
6 | 1.0092 | 0.00605 | -0.0624 | 166.8099
6.5 | 1.066 | 0.0064 | -0.0629 | 166.5625
7 | 1.1224 | 0.00678 | -0.0632 | 165.5457
7.5 | 1.1777 | 0.00725 | -0.0635 | 162.4414
8 | 1.2324 | 0.00775 | -0.0636 | 159.0194
8.5 | 1.2867 | 0.00825 | -0.0637 | 155.9636
9 | 1.3396 | 0.00886 | -0.0637 | 151.1964
9.5 | 1.3909 | 0.00957 | -0.0633 | 145.3396
10 | 1.4388 | 0.01057 | -0.0625 | 136.1211
10.5 | 1.4865 | 0.01148 | -0.0616 | 129.4861
11 | 1.5364 | 0.01208 | -0.0611 | 127.1854
11.5 | 1.5859 | 0.01264 | -0.0606 | 125.4668
12 | 1.6339 | 0.01326 | -0.0598 | 123.2202
12.5 | 1.6801 | 0.01393 | -0.0588 | 120.6102
13 | 1.7241 | 0.01466 | -0.0575 | 117.6057
13.5 | 1.7653 | 0.01547 | -0.0558 | 114.1112
14 | 1.8018 | 0.01636 | -0.0533 | 110.1345
14.5 | 1.8275 | 0.0174 | -0.049 | 105.0287
15 | 1.8492 | 0.01877 | -0.0447 | 98.5189
15.5 | 1.8726 | 0.02035 | -0.0415 | 92.0197
16 | 1.8946 | 0.0223 | -0.0389 | 84.9596
16.5 | 1.9142 | 0.02467 | -0.0366 | 77.5922
17 | 1.9312 | 0.02747 | -0.0348 | 70.3021
17.5 | 1.9438 | 0.03091 | -0.0334 | 62.8858
18 | 1.952 | 0.03492 | -0.0322 | 55.8992
18.5 | 1.9542 | 0.03975 | -0.0314 | 49.1623
19 | 1.952 | 0.0453 | -0.0311 | 43.0905
19.5 | 1.944 | 0.0518 | -0.0313 | 37.529
20 | 1.9304 | 0.0593 | -0.0322 | 32.5531

## 115. Re 12M Mach 0.10 (1)
BIGFOIL.COM POLAR EXPORT
MS3-13Retro
MS3-13Retro |  |  |  | Cl Max: | 1.558 | at alpha= | 13 | deg
JavaFoil+Calcfoil stall+Eppler ext transition |  |  |  | L/D Max: | 81.516 | at alpha= | 11 | deg
Re: | 12000000 |  |  | Cd Min: | 0.01333 | at alpha= | -1 | deg
Mach: | 0.1 |  |  | Cl=0 at alpha= | -2.5574 | deg
|  |  |  | @ Cl=0.1, Cd= | 0.013424
|  |  |  | @ Cl=0.4, Cd= | 0.013844
|  |  |  | @ Cl=0.6, Cd= | 0.014133
alpha (deg) | Cl | Cd | Cm | Cl/Cd
-16 | -0.52 | 0.10554 | -0.025 | -4.928
-15.5 | -0.539 | 0.09609 | -0.027 | -5.613
-15 | -0.554 | 0.09255 | -0.027 | -5.987
-14.5 | -0.57 | 0.08588 | -0.028 | -6.635
-14 | -0.585 | 0.07894 | -0.028 | -7.406
-13.5 | -0.599 | 0.07115 | -0.03 | -8.421
-13 | -0.614 | 0.06169 | -0.031 | -9.958
-12.5 | -0.631 | 0.05095 | -0.033 | -12.376
-12 | -0.663 | 0.03261 | -0.037 | -20.332
-11.5 | -0.695 | 0.02136 | -0.04 | -32.545
-11 | -0.713 | 0.01788 | -0.042 | -39.887
-10.5 | -0.707 | 0.01807 | -0.042 | -39.128
-10 | -0.691 | 0.01749 | -0.043 | -39.507
-9.5 | -0.67 | 0.01704 | -0.043 | -39.315
-9 | -0.644 | 0.01669 | -0.044 | -38.567
-8.5 | -0.613 | 0.01634 | -0.044 | -37.513
-8 | -0.578 | 0.01603 | -0.044 | -36.029
-7.5 | -0.538 | 0.01574 | -0.045 | -34.18
-7 | -0.494 | 0.0155 | -0.045 | -31.887
-6.5 | -0.447 | 0.01532 | -0.045 | -29.188
-6 | -0.397 | 0.01512 | -0.046 | -26.259
-5.5 | -0.344 | 0.01421 | -0.046 | -24.207
-5 | -0.289 | 0.01409 | -0.046 | -20.481
-4.5 | -0.232 | 0.01399 | -0.047 | -16.553
-4 | -0.173 | 0.01389 | -0.047 | -12.465
-3.5 | -0.114 | 0.01381 | -0.048 | -8.237
-3 | -0.054 | 0.01375 | -0.048 | -3.898
-2.5 | 0.007 | 0.0137 | -0.048 | 0.518
-2 | 0.068 | 0.01345 | -0.049 | 5.065
-1.5 | 0.129 | 0.0134 | -0.049 | 9.65
-1 | 0.191 | 0.01333 | -0.05 | 14.301
-0.5 | 0.252 | 0.01371 | -0.05 | 18.362
0 | 0.313 | 0.01375 | -0.05 | 22.737
0.5 | 0.374 | 0.01381 | -0.051 | 27.051
1 | 0.435 | 0.01389 | -0.051 | 31.283
1.5 | 0.495 | 0.01397 | -0.052 | 35.456
2 | 0.556 | 0.01406 | -0.052 | 39.529
2.5 | 0.616 | 0.01416 | -0.052 | 43.525
3 | 0.677 | 0.01427 | -0.053 | 47.43
3.5 | 0.737 | 0.01441 | -0.053 | 51.155
4 | 0.797 | 0.01457 | -0.054 | 54.703
4.5 | 0.857 | 0.01472 | -0.054 | 58.196
5 | 0.916 | 0.01491 | -0.055 | 61.442
5.5 | 0.975 | 0.01494 | -0.055 | 65.29
6 | 1.034 | 0.01513 | -0.056 | 68.32
6.5 | 1.092 | 0.01701 | -0.056 | 64.207
7 | 1.15 | 0.01732 | -0.056 | 66.372
7.5 | 1.207 | 0.01763 | -0.057 | 68.44
8 | 1.263 | 0.01801 | -0.057 | 70.125
8.5 | 1.315 | 0.01838 | -0.058 | 71.534
9 | 1.364 | 0.01899 | -0.058 | 71.808
9.5 | 1.41 | 0.01965 | -0.059 | 71.747
10 | 1.453 | 0.02042 | -0.059 | 71.141
10.5 | 1.48 | 0.01854 | -0.059 | 79.835
11 | 1.507 | 0.01849 | -0.059 | 81.516
11.5 | 1.529 | 0.02139 | -0.06 | 71.457
12 | 1.545 | 0.02247 | -0.06 | 68.748
12.5 | 1.555 | 0.02367 | -0.06 | 65.69
13 | 1.558 | 0.02515 | -0.06 | 61.948
13.5 | 1.556 | 0.0268 | -0.06 | 58.06
14 | 1.548 | 0.02868 | -0.06 | 53.989
14.5 | 1.536 | 0.03089 | -0.06 | 49.718
15 | 1.517 | 0.03312 | -0.06 | 45.793
15.5 | 1.49 | 0.0359 | -0.06 | 41.503
16 | 1.458 | 0.03906 | -0.06 | 37.332
16.5 | 1.422 | 0.04269 | -0.06 | 33.306
17 | 1.382 | 0.04675 | -0.06 | 29.56
17.5 | 1.338 | 0.05161 | -0.06 | 25.928
18 | 1.292 | 0.05676 | -0.059 | 22.763

## 116. Re 12M Mach 0.10 (2)
BIGFOIL.COM POLAR EXPORT
MS3-13Retro
MS3-13Retro |  |  |  | Cl Max: | 1.9446 | at alpha= | 18 | deg
XFOIL ncrit=9 |  |  |  | L/D Max: | 167.105 | at alpha= | 6 | deg
Re: | 12000000 |  |  | Cd Min: | 0.20545 | at alpha= | -20 | deg
Mach: | 0.1 |  |  | Cl=0 at alpha= | -2.6229 | deg
|  |  |  | @ Cl=0.1, Cd= | 0.0058859
|  |  |  | @ Cl=0.4, Cd= | 0.0055755
|  |  |  | @ Cl=0.6, Cd= | 0.0056426
alpha (deg) | Cl | Cd | Cm | Cl/Cd
-20 | -0.8115 | 0.20545 | 0.0467 | -3.9499
-19.5 | -0.8127 | 0.19419 | 0.0399 | -4.1851
-19 | -0.8273 | 0.1799 | 0.0316 | -4.5987
-18.5 | -0.8381 | 0.16751 | 0.0244 | -5.0033
-18 | -1.5254 | 0.03462 | -0.0672 | -44.0612
-17.5 | -1.5335 | 0.02898 | -0.0685 | -52.9158
-17 | -1.5332 | 0.02603 | -0.0639 | -58.9013
-16.5 | -1.5044 | 0.024 | -0.0615 | -62.6833
-16 | -1.4684 | 0.02226 | -0.0595 | -65.9659
-15.5 | -1.4269 | 0.02082 | -0.058 | -68.5351
-15 | -1.3836 | 0.01937 | -0.0566 | -71.43
-14.5 | -1.337 | 0.01813 | -0.0554 | -73.7452
-14 | -1.288 | 0.01706 | -0.0545 | -75.4982
-13.5 | -1.2386 | 0.01605 | -0.0535 | -77.1713
-13 | -1.1908 | 0.01519 | -0.052 | -78.3937
-12.5 | -1.1409 | 0.0141 | -0.051 | -80.9149
-12 | -1.0905 | 0.01282 | -0.0502 | -85.0624
-11.5 | -1.0373 | 0.01185 | -0.0497 | -87.5359
-11 | -0.9827 | 0.01103 | -0.0493 | -89.0934
-10.5 | -0.927 | 0.01036 | -0.049 | -89.4788
-10 | -0.8704 | 0.00978 | -0.0489 | -88.998
-9.5 | -0.8132 | 0.00929 | -0.0488 | -87.535
-9 | -0.7555 | 0.00885 | -0.0488 | -85.3672
-8.5 | -0.6975 | 0.00844 | -0.0489 | -82.6422
-8 | -0.639 | 0.0081 | -0.049 | -78.8889
-7.5 | -0.5802 | 0.00779 | -0.0492 | -74.4801
-7 | -0.5213 | 0.0075 | -0.0495 | -69.5067
-6.5 | -0.4622 | 0.00727 | -0.0498 | -63.5763
-6 | -0.4028 | 0.00708 | -0.0501 | -56.8927
-5.5 | -0.3433 | 0.00692 | -0.0505 | -49.6098
-5 | -0.2837 | 0.00675 | -0.0509 | -42.0296
-4.5 | -0.2241 | 0.00659 | -0.0514 | -34.0061
-4 | -0.1644 | 0.00646 | -0.0518 | -25.4489
-3.5 | -0.1047 | 0.00634 | -0.0523 | -16.5142
-3 | -0.0451 | 0.00611 | -0.0528 | -7.3813
-2.5 | 0.0147 | 0.006 | -0.0533 | 2.45
-2 | 0.0745 | 0.00592 | -0.0539 | 12.5845
-1.5 | 0.1343 | 0.00584 | -0.0545 | 22.9966
-1 | 0.1941 | 0.00575 | -0.0551 | 33.7565
-0.5 | 0.2538 | 0.00566 | -0.0557 | 44.841
0 | 0.3136 | 0.0056 | -0.0564 | 56
0.5 | 0.3733 | 0.00558 | -0.057 | 66.8996
1 | 0.4329 | 0.00557 | -0.0577 | 77.7199
1.5 | 0.4924 | 0.00556 | -0.0584 | 88.5612
2 | 0.5518 | 0.00561 | -0.059 | 98.3601
2.5 | 0.611 | 0.00565 | -0.0597 | 108.1416
3 | 0.6701 | 0.0057 | -0.0603 | 117.5614
3.5 | 0.729 | 0.00576 | -0.061 | 126.5625
4 | 0.7877 | 0.00581 | -0.0616 | 135.5766
4.5 | 0.8461 | 0.00584 | -0.0622 | 144.8801
5 | 0.9044 | 0.00583 | -0.0627 | 155.1286
5.5 | 0.9608 | 0.00588 | -0.0628 | 163.4014
6 | 1.016 | 0.00608 | -0.0626 | 167.1053
6.5 | 1.0733 | 0.00643 | -0.063 | 166.9207
7 | 1.1302 | 0.00681 | -0.0634 | 165.9618
7.5 | 1.186 | 0.00729 | -0.0635 | 162.6886
8 | 1.2411 | 0.0078 | -0.0636 | 159.1154
8.5 | 1.2958 | 0.00831 | -0.0637 | 155.9326
9 | 1.3491 | 0.00893 | -0.0635 | 151.075
9.5 | 1.4001 | 0.00973 | -0.063 | 143.8952
10 | 1.4481 | 0.01076 | -0.062 | 134.5818
10.5 | 1.4967 | 0.01161 | -0.0611 | 128.9147
11 | 1.5471 | 0.01222 | -0.0605 | 126.6039
11.5 | 1.5967 | 0.0128 | -0.0598 | 124.7422
12 | 1.6448 | 0.01345 | -0.0589 | 122.29
12.5 | 1.6909 | 0.01415 | -0.0577 | 119.4982
13 | 1.7346 | 0.01493 | -0.0561 | 116.1822
13.5 | 1.7745 | 0.01579 | -0.054 | 112.3813
14 | 1.8085 | 0.01675 | -0.0509 | 107.9701
14.5 | 1.8293 | 0.01798 | -0.0458 | 101.7408
15 | 1.8531 | 0.01947 | -0.042 | 95.1772
15.5 | 1.8762 | 0.02128 | -0.039 | 88.1673
16 | 1.897 | 0.02351 | -0.0365 | 80.6891
16.5 | 1.9155 | 0.0262 | -0.0344 | 73.1107
17 | 1.9302 | 0.02944 | -0.0327 | 65.5639
17.5 | 1.9401 | 0.03332 | -0.0314 | 58.2263
18 | 1.9446 | 0.03796 | -0.0305 | 51.2276
18.5 | 1.9425 | 0.04347 | -0.0299 | 44.686
19 | 1.9366 | 0.04974 | -0.03 | 38.9345
19.5 | 1.9236 | 0.05712 | -0.0306 | 33.6765
20 | 1.9042 | 0.06557 | -0.0319 | 29.0407

## 117. Re 12M Mach 0.25 (1)
BIGFOIL.COM POLAR EXPORT
MS3-13Retro
MS3-13Retro |  |  |  | Cl Max: | 1.525 | at alpha= | 12 | deg
JavaFoil+Calcfoil stall+Eppler ext transition |  |  |  | L/D Max: | 77.588 | at alpha= | 10 | deg
Re: | 12000000 |  |  | Cd Min: | 0.01339 | at alpha= | -1 | deg
Mach: | 0.25 |  |  | Cl=0 at alpha= | -2.5564 | deg
|  |  |  | @ Cl=0.1, Cd= | 0.013611
|  |  |  | @ Cl=0.4, Cd= | 0.013923
|  |  |  | @ Cl=0.6, Cd= | 0.014242
alpha (deg) | Cl | Cd | Cm | Cl/Cd
-15 | -0.204 | 0.10574 | -0.025 | -1.932
-14.5 | -0.263 | 0.10073 | -0.025 | -2.607
-14 | -0.312 | 0.09446 | -0.026 | -3.308
-13.5 | -0.357 | 0.088 | -0.026 | -4.06
-13 | -0.399 | 0.07969 | -0.028 | -5.008
-12.5 | -0.435 | 0.07451 | -0.029 | -5.836
-12 | -0.468 | 0.06696 | -0.03 | -6.988
-11.5 | -0.498 | 0.05831 | -0.032 | -8.539
-11 | -0.534 | 0.04241 | -0.036 | -12.6
-10.5 | -0.586 | 0.02352 | -0.041 | -24.916
-10 | -0.627 | 0.01884 | -0.044 | -33.302
-9.5 | -0.624 | 0.01779 | -0.044 | -35.091
-9 | -0.613 | 0.01723 | -0.045 | -35.592
-8.5 | -0.594 | 0.01684 | -0.045 | -35.286
-8 | -0.568 | 0.01644 | -0.045 | -34.528
-7.5 | -0.535 | 0.01609 | -0.046 | -33.245
-7 | -0.496 | 0.0158 | -0.046 | -31.379
-6.5 | -0.452 | 0.01554 | -0.047 | -29.057
-6 | -0.403 | 0.01534 | -0.047 | -26.272
-5.5 | -0.351 | 0.0151 | -0.047 | -23.22
-5 | -0.295 | 0.0142 | -0.048 | -20.761
-4.5 | -0.237 | 0.01408 | -0.048 | -16.828
-4 | -0.177 | 0.01398 | -0.048 | -12.697
-3.5 | -0.117 | 0.01389 | -0.049 | -8.404
-3 | -0.055 | 0.01382 | -0.049 | -3.982
-2.5 | 0.007 | 0.01377 | -0.05 | 0.529
-2 | 0.07 | 0.01374 | -0.05 | 5.095
-1.5 | 0.133 | 0.01347 | -0.05 | 9.87
-1 | 0.196 | 0.01339 | -0.051 | 14.627
-0.5 | 0.259 | 0.01379 | -0.051 | 18.75
0 | 0.321 | 0.01384 | -0.052 | 23.22
0.5 | 0.384 | 0.0139 | -0.052 | 27.609
1 | 0.446 | 0.01399 | -0.053 | 31.903
1.5 | 0.509 | 0.01408 | -0.053 | 36.137
2 | 0.571 | 0.01419 | -0.053 | 40.247
2.5 | 0.633 | 0.0143 | -0.054 | 44.291
3 | 0.695 | 0.01441 | -0.054 | 48.237
3.5 | 0.757 | 0.01457 | -0.055 | 51.962
4 | 0.819 | 0.01475 | -0.055 | 55.524
4.5 | 0.88 | 0.01492 | -0.056 | 58.973
5 | 0.941 | 0.01512 | -0.056 | 62.21
5.5 | 1.001 | 0.01518 | -0.057 | 65.986
6 | 1.061 | 0.01543 | -0.057 | 68.805
6.5 | 1.121 | 0.01744 | -0.058 | 64.263
7 | 1.18 | 0.01778 | -0.058 | 66.355
7.5 | 1.238 | 0.01819 | -0.058 | 68.054
8 | 1.295 | 0.01863 | -0.059 | 69.514
8.5 | 1.347 | 0.01915 | -0.059 | 70.337
9 | 1.395 | 0.01989 | -0.06 | 70.14
9.5 | 1.432 | 0.0189 | -0.06 | 75.74
10 | 1.465 | 0.01888 | -0.06 | 77.588
10.5 | 1.492 | 0.02089 | -0.06 | 71.417
11 | 1.511 | 0.02194 | -0.061 | 68.865
11.5 | 1.522 | 0.02317 | -0.061 | 65.702
12 | 1.525 | 0.0246 | -0.061 | 62
12.5 | 1.519 | 0.02633 | -0.061 | 57.702
13 | 1.504 | 0.02842 | -0.061 | 52.927
13.5 | 1.481 | 0.03057 | -0.061 | 48.46
14 | 1.447 | 0.03332 | -0.061 | 43.437
14.5 | 1.406 | 0.03606 | -0.061 | 38.995
15 | 1.354 | 0.03946 | -0.061 | 34.313
15.5 | 1.289 | 0.04354 | -0.06 | 29.617
16 | 1.215 | 0.04917 | -0.06 | 24.707
16.5 | 1.135 | 0.0544 | -0.06 | 20.87
17 | 1.049 | 0.06085 | -0.059 | 17.239

## 118. Re 12M Mach 0.25 (2)
BIGFOIL.COM POLAR EXPORT
MS3-13Retro
MS3-13Retro |  |  |  | Cl Max: | 1.8958 | at alpha= | 16.5 | deg
XFOIL ncrit=9 |  |  |  | L/D Max: | 169.074 | at alpha= | 6.5 | deg
Re: | 12000000 |  |  | Cd Min: | 0.22603 | at alpha= | -18.5 | deg
Mach: | 0.25 |  |  | Cl=0 at alpha= | -2.621 | deg
|  |  |  | @ Cl=0.1, Cd= | 0.0059242
|  |  |  | @ Cl=0.4, Cd= | 0.0056178
|  |  |  | @ Cl=0.6, Cd= | 0.005664
alpha (deg) | Cl | Cd | Cm | Cl/Cd
-18.5 | -0.6831 | 0.22603 | 0.0511 | -3.0222
-18 | -0.6643 | 0.21977 | 0.0471 | -3.0227
-17.5 | -0.6786 | 0.19869 | 0.0379 | -3.4154
-17 | -0.7133 | 0.17619 | 0.0266 | -4.0485
-16.5 | -0.7205 | 0.16377 | 0.0199 | -4.3995
-16 | -0.7408 | 0.14928 | 0.0122 | -4.9625
-15.5 | -0.7648 | 0.13495 | 0.0044 | -5.6673
-15 | -0.8151 | 0.11661 | -0.0059 | -6.99
-14 | -1.2163 | 0.03303 | -0.0729 | -36.8241
-13.5 | -1.2271 | 0.02762 | -0.07 | -44.428
-13 | -1.2082 | 0.02364 | -0.0669 | -51.1083
-12.5 | -1.1721 | 0.02072 | -0.0644 | -56.5685
-12 | -1.1271 | 0.01836 | -0.0622 | -61.3889
-11.5 | -1.0756 | 0.01662 | -0.0605 | -64.7172
-11 | -1.027 | 0.01419 | -0.0586 | -72.3749
-10.5 | -0.9731 | 0.01237 | -0.0571 | -78.6661
-10 | -0.9147 | 0.01123 | -0.0559 | -81.4515
-9.5 | -0.8544 | 0.01037 | -0.055 | -82.3915
-9 | -0.7935 | 0.00966 | -0.0543 | -82.1429
-8.5 | -0.732 | 0.00905 | -0.0538 | -80.884
-8 | -0.67 | 0.00856 | -0.0534 | -78.271
-7.5 | -0.6078 | 0.00815 | -0.0531 | -74.5767
-7 | -0.5455 | 0.00779 | -0.053 | -70.0257
-6.5 | -0.4832 | 0.00749 | -0.0529 | -64.5127
-6 | -0.4207 | 0.00723 | -0.053 | -58.1881
-5.5 | -0.3583 | 0.00702 | -0.0531 | -51.0399
-5 | -0.2959 | 0.00685 | -0.0533 | -43.1971
-4.5 | -0.2336 | 0.00667 | -0.0536 | -35.0225
-4 | -0.1713 | 0.00652 | -0.0539 | -26.273
-3.5 | -0.109 | 0.0064 | -0.0542 | -17.0312
-3 | -0.047 | 0.00617 | -0.0547 | -7.6175
-2.5 | 0.015 | 0.00603 | -0.0551 | 2.4876
-2 | 0.0771 | 0.00595 | -0.0556 | 12.958
-1.5 | 0.1391 | 0.00588 | -0.0562 | 23.6565
-1 | 0.201 | 0.00578 | -0.0568 | 34.7751
-0.5 | 0.2629 | 0.00568 | -0.0574 | 46.2852
0 | 0.3247 | 0.00562 | -0.058 | 57.7758
0.5 | 0.3865 | 0.00562 | -0.0586 | 68.7722
1 | 0.4483 | 0.00561 | -0.0593 | 79.9109
1.5 | 0.5098 | 0.00562 | -0.06 | 90.7117
2 | 0.5714 | 0.00565 | -0.0606 | 101.1327
2.5 | 0.6329 | 0.00568 | -0.0612 | 111.4261
3 | 0.6941 | 0.00577 | -0.0618 | 120.2946
3.5 | 0.7552 | 0.00585 | -0.0624 | 129.094
4 | 0.8162 | 0.00591 | -0.063 | 138.1049
4.5 | 0.877 | 0.00594 | -0.0635 | 147.6431
5 | 0.9375 | 0.00596 | -0.0639 | 157.2987
5.5 | 0.996 | 0.00601 | -0.0638 | 165.7238
6 | 1.0542 | 0.00624 | -0.0635 | 168.9423
6.5 | 1.1142 | 0.00659 | -0.0637 | 169.0744
7 | 1.1734 | 0.00703 | -0.0638 | 166.9132
7.5 | 1.2318 | 0.00753 | -0.0637 | 163.5857
8 | 1.2893 | 0.00809 | -0.0635 | 159.3696
8.5 | 1.346 | 0.00871 | -0.063 | 154.535
9 | 1.4008 | 0.00946 | -0.0623 | 148.0761
9.5 | 1.4508 | 0.0106 | -0.0608 | 136.8679
10 | 1.4998 | 0.0117 | -0.059 | 128.188
10.5 | 1.5527 | 0.01237 | -0.0578 | 125.5214
11 | 1.6048 | 0.01304 | -0.0565 | 123.0675
11.5 | 1.6548 | 0.01378 | -0.0548 | 120.0871
12 | 1.702 | 0.01461 | -0.0527 | 116.4956
12.5 | 1.7443 | 0.01555 | -0.0497 | 112.1736
13 | 1.7763 | 0.01663 | -0.0452 | 106.813
13.5 | 1.7999 | 0.01812 | -0.0399 | 99.3322
14 | 1.8236 | 0.02006 | -0.0358 | 90.9073
14.5 | 1.8478 | 0.02235 | -0.0326 | 82.6756
15 | 1.8684 | 0.02524 | -0.03 | 74.0254
15.5 | 1.8839 | 0.02883 | -0.0279 | 65.3451
16 | 1.8933 | 0.03326 | -0.0263 | 56.9242
16.5 | 1.8958 | 0.03856 | -0.0252 | 49.1649
17 | 1.89 | 0.04491 | -0.0246 | 42.0842
17.5 | 1.8772 | 0.05239 | -0.0248 | 35.8313
18 | 1.8573 | 0.061 | -0.0258 | 30.4475
18.5 | 1.8293 | 0.07084 | -0.0276 | 25.823
19 | 1.7956 | 0.08174 | -0.0302 | 21.9672
19.5 | 1.7573 | 0.09351 | -0.0336 | 18.7926
20 | 1.7156 | 0.10603 | -0.0378 | 16.1803

## 119. Re 12M Mach 0.50 (1)
BIGFOIL.COM POLAR EXPORT
MS3-13Retro
MS3-13Retro |  |  |  | Cl Max: | 1.454 | at alpha= | 9 | deg
JavaFoil+Calcfoil stall+Eppler ext transition |  |  |  | L/D Max: | 70.769 | at alpha= | 7.5 | deg
Re: | 12000000 |  |  | Cd Min: | 0.01421 | at alpha= | -1 | deg
Mach: | 0.5 |  |  | Cl=0 at alpha= | -2.558 | deg
|  |  |  | @ Cl=0.1, Cd= | 0.014451
|  |  |  | @ Cl=0.4, Cd= | 0.014309
|  |  |  | @ Cl=0.6, Cd= | 0.014698
alpha (deg) | Cl | Cd | Cm | Cl/Cd
-20 | -0.977 | 0.17979 | -0.026 | -5.432
-19.5 | -0.949 | 0.1742 | -0.026 | -5.446
-19 | -0.923 | 0.16005 | -0.027 | -5.77
-18.5 | -0.896 | 0.14971 | -0.027 | -5.984
-18 | -0.867 | 0.14418 | -0.026 | -6.015
-17.5 | -0.842 | 0.12929 | -0.027 | -6.515
-17 | -0.815 | 0.12247 | -0.028 | -6.657
-16.5 | -0.786 | 0.12053 | -0.027 | -6.519
-16 | -0.76 | 0.11109 | -0.028 | -6.845
-15.5 | -0.74 | 0.09763 | -0.03 | -7.583
-15 | -0.724 | 0.08238 | -0.033 | -8.786
-14.5 | -0.674 | 0.10327 | -0.027 | -6.524
-14 | -0.655 | 0.08795 | -0.031 | -7.447
-13.5 | -0.64 | 0.07142 | -0.034 | -8.967
-13 | -0.588 | 0.09412 | -0.026 | -6.252
-12.5 | -0.569 | 0.07876 | -0.031 | -7.224
-12 | -0.558 | 0.0596 | -0.036 | -9.365
-11.5 | -0.509 | 0.07603 | -0.029 | -6.692
-11 | -0.5 | 0.05469 | -0.037 | -9.137
-10.5 | -0.45 | 0.072 | -0.028 | -6.248
-10 | -0.442 | 0.04916 | -0.038 | -9.001
-9.5 | -0.397 | 0.0617 | -0.031 | -6.436
-9 | -0.365 | 0.06311 | -0.029 | -5.788
-8.5 | -0.341 | 0.05592 | -0.032 | -6.095
-8 | -0.317 | 0.04894 | -0.036 | -6.478
-7.5 | -0.343 | 0.01809 | -0.051 | -18.989
-7 | -0.31 | 0.01771 | -0.052 | -17.516
-6.5 | -0.276 | 0.01693 | -0.052 | -16.274
-6 | -0.35 | 0.01653 | -0.052 | -21.142
-5.5 | -0.353 | 0.0161 | -0.053 | -21.914
-5 | -0.311 | 0.01576 | -0.053 | -19.745
-4.5 | -0.256 | 0.0155 | -0.054 | -16.533
-4 | -0.195 | 0.01521 | -0.054 | -12.798
-3.5 | -0.129 | 0.01499 | -0.055 | -8.606
-3 | -0.061 | 0.01532 | -0.055 | -3.991
-2.5 | 0.008 | 0.01455 | -0.056 | 0.558
-2 | 0.078 | 0.01453 | -0.056 | 5.376
-1.5 | 0.148 | 0.01428 | -0.056 | 10.399
-1 | 0.219 | 0.01421 | -0.057 | 15.396
-0.5 | 0.289 | 0.01423 | -0.057 | 20.311
0 | 0.359 | 0.01425 | -0.058 | 25.197
0.5 | 0.429 | 0.01435 | -0.058 | 29.883
1 | 0.499 | 0.01448 | -0.059 | 34.436
1.5 | 0.568 | 0.01462 | -0.059 | 38.862
2 | 0.638 | 0.01479 | -0.06 | 43.125
2.5 | 0.707 | 0.01495 | -0.06 | 47.275
3 | 0.776 | 0.01513 | -0.061 | 51.269
3.5 | 0.845 | 0.01538 | -0.061 | 54.914
4 | 0.913 | 0.01564 | -0.062 | 58.363
4.5 | 0.981 | 0.01594 | -0.062 | 61.498
5 | 1.048 | 0.0162 | -0.063 | 64.647
5.5 | 1.114 | 0.0165 | -0.063 | 67.484
6 | 1.179 | 0.01929 | -0.064 | 61.115
6.5 | 1.243 | 0.02 | -0.064 | 62.141
7 | 1.299 | 0.01918 | -0.065 | 67.753
7.5 | 1.353 | 0.01912 | -0.065 | 70.769
8 | 1.403 | 0.02092 | -0.065 | 67.065
8.5 | 1.437 | 0.02229 | -0.065 | 64.491
9 | 1.454 | 0.02394 | -0.065 | 60.726
9.5 | 1.447 | 0.02615 | -0.065 | 55.337
10 | 1.399 | 0.02879 | -0.065 | 48.592
10.5 | 1.211 | 0.03223 | -0.064 | 37.562
11 | 0.876 | 0.03724 | -0.064 | 23.513
11.5 | 0.896 | 0.0428 | -0.063 | 20.937
12 | 0.909 | 0.05257 | -0.062 | 17.298
12.5 | 0.928 | 0.05943 | -0.061 | 15.622
13 | 0.958 | 0.06078 | -0.061 | 15.76
13.5 | 0.975 | 0.06937 | -0.06 | 14.052
14 | 1.002 | 0.072 | -0.06 | 13.922

## 120. Re 12M Mach 0.50 (2)
BIGFOIL.COM POLAR EXPORT
MS3-13Retro
MS3-13Retro |  |  |  | Cl Max: | 1.8437 | at alpha= | 12.5 | deg
XFOIL ncrit=9 |  |  |  | L/D Max: | 175.621 | at alpha= | 5.5 | deg
Re: | 12000000 |  |  | Cd Min: | 0.27733 | at alpha= | -20 | deg
Mach: | 0.5 |  |  | Cl=0 at alpha= | -2.6104 | deg
|  |  |  | @ Cl=0.1, Cd= | 0.0060972
|  |  |  | @ Cl=0.4, Cd= | 0.0057766
|  |  |  | @ Cl=0.6, Cd= | 0.0058417
alpha (deg) | Cl | Cd | Cm | Cl/Cd
-20 | -0.787 | 0.27733 | 0.0771 | -2.8378
-19.5 | -0.7633 | 0.26902 | 0.0717 | -2.8373
-19 | -0.7401 | 0.26025 | 0.0663 | -2.8438
-18.5 | -0.7173 | 0.25134 | 0.061 | -2.8539
-18 | -0.695 | 0.2423 | 0.0557 | -2.8683
-17.5 | -0.6733 | 0.23309 | 0.0504 | -2.8886
-17 | -0.6518 | 0.22431 | 0.0453 | -2.9058
-16.5 | -0.6288 | 0.21676 | 0.0406 | -2.9009
-16 | -0.606 | 0.20924 | 0.0362 | -2.8962
-15.5 | -0.5836 | 0.20141 | 0.0317 | -2.8976
-15 | -0.5628 | 0.19304 | 0.0271 | -2.9155
-14.5 | -0.5436 | 0.18439 | 0.0227 | -2.9481
-14 | -0.5263 | 0.17552 | 0.0182 | -2.9985
-13.5 | -0.5146 | 0.16709 | 0.0152 | -3.0798
-13 | -0.5033 | 0.15709 | 0.0105 | -3.2039
-12.5 | -0.4983 | 0.14618 | 0.0055 | -3.4088
-12 | -0.4903 | 0.13664 | 0.0011 | -3.5883
-11.5 | -0.4935 | 0.1253 | -0.0044 | -3.9385
-11 | -0.4909 | 0.11575 | -0.009 | -4.241
-10.5 | -0.4932 | 0.10566 | -0.0141 | -4.6678
-10 | -0.5009 | 0.09512 | -0.0197 | -5.266
-9.5 | -0.5136 | 0.08432 | -0.0262 | -6.0911
-9 | -0.5288 | 0.07347 | -0.0334 | -7.1975
-8.5 | -0.5467 | 0.06235 | -0.042 | -8.7682
-8 | -0.5649 | 0.05031 | -0.056 | -11.2284
-7.5 | -0.5759 | 0.03471 | -0.0708 | -16.5918
-7 | -0.5944 | 0.02181 | -0.074 | -27.2536
-6.5 | -0.5711 | 0.01284 | -0.0719 | -44.4782
-6 | -0.5057 | 0.00963 | -0.069 | -52.513
-5.5 | -0.431 | 0.00828 | -0.0669 | -52.0531
-5 | -0.3551 | 0.00754 | -0.0654 | -47.0955
-4.5 | -0.2795 | 0.00712 | -0.0644 | -39.2556
-4 | -0.2045 | 0.00686 | -0.0638 | -29.8105
-3.5 | -0.1303 | 0.00665 | -0.0634 | -19.594
-3 | -0.0568 | 0.0065 | -0.0632 | -8.7385
-2.5 | 0.0161 | 0.00627 | -0.0633 | 2.5678
-2 | 0.0885 | 0.00611 | -0.0634 | 14.4845
-1.5 | 0.1606 | 0.00603 | -0.0638 | 26.6335
-0.5 | 0.304 | 0.00585 | -0.0647 | 51.9658
0 | 0.3755 | 0.00578 | -0.0652 | 64.9654
0.5 | 0.447 | 0.00577 | -0.0658 | 77.4697
1 | 0.5183 | 0.00581 | -0.0663 | 89.2083
1.5 | 0.5896 | 0.00583 | -0.0669 | 101.1321
2 | 0.661 | 0.00591 | -0.0674 | 111.8443
2.5 | 0.7326 | 0.00597 | -0.0678 | 122.7136
3 | 0.8043 | 0.00607 | -0.0682 | 132.5041
3.5 | 0.8757 | 0.00621 | -0.0684 | 141.0145
4 | 0.9475 | 0.00631 | -0.0685 | 150.1585
4.5 | 1.0195 | 0.00639 | -0.0685 | 159.5462
5 | 1.0911 | 0.00649 | -0.0681 | 168.1202
5.5 | 1.1591 | 0.0066 | -0.0666 | 175.6212
6 | 1.231 | 0.00702 | -0.0657 | 175.3561
6.5 | 1.3028 | 0.00752 | -0.0646 | 173.2447
7 | 1.3729 | 0.00818 | -0.063 | 167.8362
7.5 | 1.4436 | 0.0088 | -0.0611 | 164.0455
8 | 1.511 | 0.00963 | -0.0585 | 156.9055
8.5 | 1.5736 | 0.01069 | -0.0549 | 147.203
9 | 1.607 | 0.01305 | -0.0476 | 123.1418
9.5 | 1.6605 | 0.01411 | -0.0423 | 117.6825
10 | 1.7002 | 0.01551 | -0.0353 | 109.6196
10.5 | 1.7423 | 0.01741 | -0.0297 | 100.0747
11 | 1.7808 | 0.02004 | -0.0249 | 88.8623
12 | 1.8384 | 0.02803 | -0.0174 | 65.5869
12.5 | 1.8437 | 0.03421 | -0.0145 | 53.8936
13 | 1.8019 | 0.04428 | -0.0132 | 40.6933
13.5 | 1.7511 | 0.05546 | -0.0137 | 31.5741
14 | 1.7034 | 0.0669 | -0.0155 | 25.4619
14.5 | 1.6576 | 0.07856 | -0.0183 | 21.0998
15 | 1.6136 | 0.09045 | -0.0218 | 17.8397
15.5 | 1.5721 | 0.10253 | -0.0262 | 15.3331
16 | 1.5302 | 0.11514 | -0.0316 | 13.2899
16.5 | 1.4895 | 0.12813 | -0.0379 | 11.6249
17 | 1.4486 | 0.14197 | -0.0458 | 10.2036
17.5 | 1.4114 | 0.15599 | -0.0545 | 9.048

## 121. Re 14M Mach 0.00 (1)
BIGFOIL.COM POLAR EXPORT
MS3-13Retro
MS3-13Retro |  |  |  | Cl Max: | 1.569 | at alpha= | 13.5 | deg
JavaFoil+Calcfoil stall+Eppler ext transition |  |  |  | L/D Max: | 80.842 | at alpha= | 11 | deg
Re: | 14000000 |  |  | Cd Min: | 0.01327 | at alpha= | -1 | deg
Mach: | 0 |  |  | Cl=0 at alpha= | -2.5583 | deg
|  |  |  | @ Cl=0.1, Cd= | 0.013359
|  |  |  | @ Cl=0.4, Cd= | 0.013797
|  |  |  | @ Cl=0.6, Cd= | 0.014086
alpha (deg) | Cl | Cd | Cm | Cl/Cd
-16 | -0.564 | 0.09995 | -0.026 | -5.646
-15.5 | -0.581 | 0.09121 | -0.027 | -6.366
-15 | -0.593 | 0.0866 | -0.028 | -6.85
-14.5 | -0.607 | 0.07967 | -0.029 | -7.615
-14 | -0.62 | 0.07228 | -0.03 | -8.572
-13.5 | -0.633 | 0.06369 | -0.031 | -9.934
-13 | -0.65 | 0.05184 | -0.033 | -12.533
-12.5 | -0.665 | 0.04143 | -0.035 | -16.062
-12 | -0.709 | 0.02293 | -0.039 | -30.929
-11.5 | -0.73 | 0.01752 | -0.041 | -41.651
-11 | -0.731 | 0.01832 | -0.042 | -39.896
-10.5 | -0.717 | 0.01759 | -0.042 | -40.741
-10 | -0.698 | 0.01711 | -0.043 | -40.797
-9.5 | -0.675 | 0.01672 | -0.043 | -40.373
-9 | -0.647 | 0.01641 | -0.043 | -39.436
-8.5 | -0.615 | 0.01608 | -0.044 | -38.226
-8 | -0.578 | 0.01579 | -0.044 | -36.633
-7.5 | -0.538 | 0.01553 | -0.044 | -34.636
-7 | -0.494 | 0.01531 | -0.045 | -32.246
-6.5 | -0.446 | 0.01514 | -0.045 | -29.467
-6 | -0.396 | 0.01422 | -0.045 | -27.839
-5.5 | -0.343 | 0.01408 | -0.046 | -24.34
-5 | -0.287 | 0.01397 | -0.046 | -20.577
-4.5 | -0.231 | 0.01387 | -0.047 | -16.615
-4 | -0.172 | 0.01378 | -0.047 | -12.506
-3.5 | -0.113 | 0.01371 | -0.047 | -8.259
-3 | -0.053 | 0.01365 | -0.048 | -3.909
-2.5 | 0.007 | 0.01361 | -0.048 | 0.519
-2 | 0.068 | 0.01338 | -0.048 | 5.066
-1.5 | 0.129 | 0.01334 | -0.049 | 9.65
-1 | 0.19 | 0.01327 | -0.049 | 14.291
-0.5 | 0.25 | 0.0137 | -0.05 | 18.277
0 | 0.311 | 0.01369 | -0.05 | 22.719
0.5 | 0.372 | 0.01376 | -0.051 | 27.015
1 | 0.432 | 0.01384 | -0.051 | 31.238
1.5 | 0.493 | 0.01392 | -0.051 | 35.416
2 | 0.553 | 0.014 | -0.052 | 39.509
2.5 | 0.613 | 0.01411 | -0.052 | 43.487
3 | 0.674 | 0.0142 | -0.053 | 47.434
3.5 | 0.733 | 0.01432 | -0.053 | 51.205
4 | 0.793 | 0.01449 | -0.054 | 54.734
4.5 | 0.853 | 0.01465 | -0.054 | 58.185
5 | 0.912 | 0.01484 | -0.054 | 61.458
5.5 | 0.971 | 0.01508 | -0.055 | 64.352
6 | 1.029 | 0.01519 | -0.055 | 67.723
6.5 | 1.087 | 0.01686 | -0.056 | 64.454
7 | 1.144 | 0.01715 | -0.056 | 66.729
7.5 | 1.201 | 0.01744 | -0.057 | 68.875
8 | 1.257 | 0.0178 | -0.057 | 70.635
8.5 | 1.309 | 0.01817 | -0.057 | 72.042
9 | 1.358 | 0.01851 | -0.058 | 73.377
9.5 | 1.404 | 0.01909 | -0.058 | 73.544
10 | 1.447 | 0.01978 | -0.059 | 73.168
10.5 | 1.479 | 0.01875 | -0.059 | 78.897
11 | 1.508 | 0.01865 | -0.059 | 80.842
11.5 | 1.531 | 0.02066 | -0.059 | 74.12
12 | 1.549 | 0.02159 | -0.06 | 71.763
12.5 | 1.562 | 0.02268 | -0.06 | 68.852
13 | 1.568 | 0.02399 | -0.06 | 65.372
13.5 | 1.569 | 0.02544 | -0.06 | 61.664
14 | 1.565 | 0.02713 | -0.06 | 57.678
14.5 | 1.554 | 0.02922 | -0.06 | 53.187
15 | 1.541 | 0.03104 | -0.06 | 49.636
15.5 | 1.518 | 0.03352 | -0.06 | 45.291
16 | 1.491 | 0.03642 | -0.06 | 40.94
16.5 | 1.461 | 0.03935 | -0.06 | 37.127
17 | 1.424 | 0.04377 | -0.06 | 32.531
17.5 | 1.386 | 0.04769 | -0.06 | 29.068
18 | 1.346 | 0.05217 | -0.06 | 25.799
18.5 | 1.304 | 0.0569 | -0.06 | 22.916

## 122. Re 14M Mach 0.00 (2)
BIGFOIL.COM POLAR EXPORT
MS3-13Retro
MS3-13Retro |  |  |  | Cl Max: | 1.9791 | at alpha= | 18.5 | deg
XFOIL ncrit=9 |  |  |  | L/D Max: | 169.634 | at alpha= | 6.5 | deg
Re: | 14000000 |  |  | Cd Min: | 0.05538 | at alpha= | 20 | deg
Mach: | 0 |  |  | Cl=0 at alpha= | -2.6221 | deg
|  |  |  | @ Cl=0.1, Cd= | 0.0057982
|  |  |  | @ Cl=0.4, Cd= | 0.00554
|  |  |  | @ Cl=0.6, Cd= | 0.0056213
alpha (deg) | Cl | Cd | Cm | Cl/Cd
-19.5 | -1.6379 | 0.03607 | -0.0646 | -45.4089
-19 | -1.6493 | 0.02934 | -0.0677 | -56.2134
-18.5 | -1.649 | 0.02619 | -0.0646 | -62.963
-18 | -1.6342 | 0.02415 | -0.0605 | -67.6687
-17.5 | -1.6011 | 0.02262 | -0.0585 | -70.7825
-17 | -1.5637 | 0.02121 | -0.0568 | -73.7247
-16.5 | -1.5232 | 0.01988 | -0.0553 | -76.6197
-16 | -1.4797 | 0.01871 | -0.0541 | -79.0861
-15.5 | -1.4333 | 0.01771 | -0.0532 | -80.9317
-15 | -1.3863 | 0.01663 | -0.0523 | -83.3614
-14.5 | -1.3372 | 0.01571 | -0.0516 | -85.1178
-14 | -1.2862 | 0.0149 | -0.0511 | -86.3221
-13.5 | -1.2391 | 0.01424 | -0.0496 | -87.0154
-13 | -1.1879 | 0.01354 | -0.049 | -87.7326
-12.5 | -1.1353 | 0.01286 | -0.0486 | -88.2815
-12 | -1.0822 | 0.01216 | -0.0483 | -88.9967
-11.5 | -1.0279 | 0.01155 | -0.0481 | -88.9957
-11 | -0.9742 | 0.01071 | -0.0478 | -90.9617
-10.5 | -0.9192 | 0.01004 | -0.0477 | -91.5538
-10 | -0.8633 | 0.00948 | -0.0477 | -91.0654
-9.5 | -0.8067 | 0.00902 | -0.0477 | -89.4346
-9 | -0.7496 | 0.0086 | -0.0479 | -87.1628
-8.5 | -0.6922 | 0.00821 | -0.048 | -84.3118
-8 | -0.6343 | 0.00789 | -0.0483 | -80.3929
-7.5 | -0.576 | 0.0076 | -0.0485 | -75.7895
-7 | -0.5177 | 0.00731 | -0.0488 | -70.8208
-6.5 | -0.459 | 0.00709 | -0.0492 | -64.7391
-6 | -0.4001 | 0.00692 | -0.0496 | -57.8179
-5.5 | -0.3411 | 0.00676 | -0.05 | -50.4586
-5 | -0.282 | 0.00662 | -0.0505 | -42.5982
-4.5 | -0.2228 | 0.00647 | -0.051 | -34.4359
-4 | -0.1635 | 0.00634 | -0.0514 | -25.7886
-3.5 | -0.1041 | 0.00624 | -0.052 | -16.6827
-3 | -0.0449 | 0.00602 | -0.0525 | -7.4585
-2.5 | 0.0145 | 0.00591 | -0.053 | 2.4535
-2 | 0.074 | 0.00582 | -0.0536 | 12.7148
-1.5 | 0.1335 | 0.00577 | -0.0542 | 23.1369
-1 | 0.1929 | 0.00568 | -0.0548 | 33.9613
-0.5 | 0.2522 | 0.0056 | -0.0555 | 45.0357
0 | 0.3116 | 0.00555 | -0.0561 | 56.1441
0.5 | 0.371 | 0.00554 | -0.0567 | 66.9675
1 | 0.4303 | 0.00554 | -0.0574 | 77.6715
1.5 | 0.4895 | 0.00554 | -0.0581 | 88.3574
2 | 0.5485 | 0.00556 | -0.0587 | 98.6511
2.5 | 0.6073 | 0.00563 | -0.0594 | 107.8686
3 | 0.666 | 0.00569 | -0.0601 | 117.0475
3.5 | 0.7247 | 0.00576 | -0.0607 | 125.816
4 | 0.7831 | 0.00582 | -0.0614 | 134.5533
4.5 | 0.8413 | 0.00586 | -0.062 | 143.5666
5 | 0.8992 | 0.0059 | -0.0626 | 152.4068
6 | 1.0119 | 0.00606 | -0.0631 | 166.9802
6.5 | 1.067 | 0.00629 | -0.063 | 169.6343
7 | 1.123 | 0.00672 | -0.0634 | 167.1131
7.5 | 1.1786 | 0.00715 | -0.0637 | 164.8392
8 | 1.2336 | 0.00763 | -0.0639 | 161.6776
8.5 | 1.2875 | 0.00818 | -0.0639 | 157.3961
9 | 1.3405 | 0.00878 | -0.0638 | 152.6765
9.5 | 1.3916 | 0.00953 | -0.0635 | 146.0231
10 | 1.4386 | 0.01063 | -0.0624 | 135.334
10.5 | 1.4896 | 0.01121 | -0.0621 | 132.8814
11 | 1.5402 | 0.01176 | -0.0617 | 130.9694
11.5 | 1.59 | 0.01231 | -0.0612 | 129.1633
12 | 1.6384 | 0.01291 | -0.0605 | 126.9094
12.5 | 1.685 | 0.01358 | -0.0596 | 124.0795
13 | 1.7298 | 0.01429 | -0.0584 | 121.0497
13.5 | 1.772 | 0.01507 | -0.0568 | 117.5846
14 | 1.8101 | 0.01593 | -0.0546 | 113.6284
14.5 | 1.8418 | 0.01685 | -0.0513 | 109.3056
15 | 1.8641 | 0.01799 | -0.0467 | 103.6187
15.5 | 1.888 | 0.01942 | -0.0432 | 97.2194
16 | 1.9106 | 0.02118 | -0.0403 | 90.2077
16.5 | 1.9314 | 0.02332 | -0.0379 | 82.8216
17 | 1.9496 | 0.02591 | -0.0358 | 75.2451
17.5 | 1.9641 | 0.02903 | -0.0342 | 67.6576
18 | 1.974 | 0.03277 | -0.0328 | 60.238
18.5 | 1.9791 | 0.0372 | -0.0319 | 53.2016
19 | 1.9786 | 0.04235 | -0.0312 | 46.7202
19.5 | 1.9725 | 0.04852 | -0.0313 | 40.6533
20 | 1.9622 | 0.05538 | -0.0317 | 35.4316

## 123. Re 14M Mach 0.10 (1)
BIGFOIL.COM POLAR EXPORT
MS3-13Retro
MS3-13Retro |  |  |  | Cl Max: | 1.562 | at alpha= | 13 | deg
JavaFoil+Calcfoil stall+Eppler ext transition |  |  |  | L/D Max: | 80.21 | at alpha= | 11 | deg
Re: | 14000000 |  |  | Cd Min: | 0.01328 | at alpha= | -1 | deg
Mach: | 0.1 |  |  | Cl=0 at alpha= | -2.5574 | deg
|  |  |  | @ Cl=0.1, Cd= | 0.013369
|  |  |  | @ Cl=0.4, Cd= | 0.013814
|  |  |  | @ Cl=0.6, Cd= | 0.014101
alpha (deg) | Cl | Cd | Cm | Cl/Cd
-16 | -0.521 | 0.10321 | -0.026 | -5.052
-15.5 | -0.54 | 0.09546 | -0.027 | -5.654
-15 | -0.556 | 0.08991 | -0.027 | -6.182
-14.5 | -0.572 | 0.08318 | -0.028 | -6.876
-14 | -0.587 | 0.07605 | -0.029 | -7.723
-13.5 | -0.602 | 0.06809 | -0.03 | -8.845
-13 | -0.617 | 0.05934 | -0.032 | -10.399
-12.5 | -0.637 | 0.04667 | -0.034 | -13.647
-12 | -0.668 | 0.03029 | -0.037 | -22.065
-11.5 | -0.706 | 0.01941 | -0.041 | -36.361
-11 | -0.718 | 0.01865 | -0.042 | -38.523
-10.5 | -0.707 | 0.01783 | -0.043 | -39.661
-10 | -0.691 | 0.01724 | -0.043 | -40.08
-9.5 | -0.67 | 0.01682 | -0.043 | -39.815
-9 | -0.644 | 0.0165 | -0.044 | -39.025
-8.5 | -0.613 | 0.01616 | -0.044 | -37.935
-8 | -0.578 | 0.01586 | -0.044 | -36.412
-7.5 | -0.538 | 0.01558 | -0.045 | -34.53
-7 | -0.494 | 0.01536 | -0.045 | -32.193
-6.5 | -0.447 | 0.01518 | -0.045 | -29.461
-6 | -0.397 | 0.01424 | -0.046 | -27.875
-5.5 | -0.344 | 0.01411 | -0.046 | -24.392
-5 | -0.289 | 0.01399 | -0.046 | -20.632
-4.5 | -0.232 | 0.01389 | -0.047 | -16.671
-4 | -0.173 | 0.0138 | -0.047 | -12.55
-3.5 | -0.114 | 0.01372 | -0.048 | -8.291
-3 | -0.054 | 0.01366 | -0.048 | -3.924
-2.5 | 0.007 | 0.01362 | -0.048 | 0.521
-2 | 0.068 | 0.01339 | -0.049 | 5.087
-1.5 | 0.129 | 0.01335 | -0.049 | 9.691
-1 | 0.191 | 0.01328 | -0.05 | 14.356
-0.5 | 0.252 | 0.01372 | -0.05 | 18.347
0 | 0.313 | 0.01371 | -0.05 | 22.809
0.5 | 0.374 | 0.01378 | -0.051 | 27.122
1 | 0.435 | 0.01386 | -0.051 | 31.36
1.5 | 0.495 | 0.01393 | -0.052 | 35.549
2 | 0.556 | 0.01402 | -0.052 | 39.643
2.5 | 0.616 | 0.01413 | -0.052 | 43.638
3 | 0.677 | 0.01423 | -0.053 | 47.577
3.5 | 0.737 | 0.01435 | -0.053 | 51.367
4 | 0.797 | 0.01452 | -0.054 | 54.899
4.5 | 0.857 | 0.01469 | -0.054 | 58.326
5 | 0.916 | 0.01488 | -0.055 | 61.589
5.5 | 0.975 | 0.01513 | -0.055 | 64.468
6 | 1.034 | 0.01524 | -0.056 | 67.854
6.5 | 1.092 | 0.01693 | -0.056 | 64.496
7 | 1.15 | 0.01723 | -0.056 | 66.741
7.5 | 1.207 | 0.01753 | -0.057 | 68.857
8 | 1.263 | 0.0179 | -0.057 | 70.561
8.5 | 1.315 | 0.01829 | -0.058 | 71.909
9 | 1.364 | 0.01865 | -0.058 | 73.139
9.5 | 1.41 | 0.01927 | -0.059 | 73.159
10 | 1.453 | 0.01998 | -0.059 | 72.692
10.5 | 1.482 | 0.01894 | -0.059 | 78.258
11 | 1.51 | 0.01882 | -0.059 | 80.21
11.5 | 1.532 | 0.02091 | -0.06 | 73.26
12 | 1.548 | 0.02193 | -0.06 | 70.586
12.5 | 1.558 | 0.02306 | -0.06 | 67.582
13 | 1.562 | 0.02445 | -0.06 | 63.888
13.5 | 1.56 | 0.026 | -0.06 | 59.993
14 | 1.552 | 0.02777 | -0.06 | 55.908
14.5 | 1.539 | 0.02996 | -0.06 | 51.364
15 | 1.521 | 0.03197 | -0.06 | 47.574
15.5 | 1.493 | 0.03479 | -0.06 | 42.931
16 | 1.462 | 0.03769 | -0.06 | 38.796
16.5 | 1.426 | 0.04116 | -0.06 | 34.641
17 | 1.386 | 0.04505 | -0.06 | 30.762
17.5 | 1.342 | 0.04972 | -0.06 | 26.988
18 | 1.295 | 0.05492 | -0.06 | 23.586

## 124. Re 14M Mach 0.10 (2)
BIGFOIL.COM POLAR EXPORT
MS3-13Retro
MS3-13Retro |  |  |  | Cl Max: | 1.9692 | at alpha= | 18.5 | deg
XFOIL ncrit=9 |  |  |  | L/D Max: | 169.968 | at alpha= | 6.5 | deg
Re: | 14000000 |  |  | Cd Min: | 0.19507 | at alpha= | -20 | deg
Mach: | 0.1 |  |  | Cl=0 at alpha= | -2.6219 | deg
|  |  |  | @ Cl=0.1, Cd= | 0.0058086
|  |  |  | @ Cl=0.4, Cd= | 0.0055455
|  |  |  | @ Cl=0.6, Cd= | 0.0056247
alpha (deg) | Cl | Cd | Cm | Cl/Cd
-20 | -0.8456 | 0.19507 | 0.041 | -4.3349
-19.5 | -0.8505 | 0.18361 | 0.0339 | -4.6321
-19 | -1.5563 | 0.04649 | -0.0569 | -33.476
-18.5 | -1.6009 | 0.03187 | -0.07 | -50.2322
-18 | -1.6101 | 0.02719 | -0.0687 | -59.2166
-17.5 | -1.5984 | 0.02501 | -0.0642 | -63.9104
-17 | -1.5676 | 0.02317 | -0.0617 | -67.6565
-16.5 | -1.5307 | 0.02154 | -0.0598 | -71.0631
-16 | -1.4893 | 0.02011 | -0.0581 | -74.0577
-15.5 | -1.444 | 0.01892 | -0.0568 | -76.3214
-15 | -1.3978 | 0.01767 | -0.0555 | -79.1058
-14.5 | -1.349 | 0.0166 | -0.0545 | -81.2651
-14 | -1.2974 | 0.01567 | -0.0538 | -82.7951
-13.5 | -1.2505 | 0.0149 | -0.052 | -83.9262
-13 | -1.199 | 0.01411 | -0.0512 | -84.9752
-12.5 | -1.146 | 0.01335 | -0.0506 | -85.8427
-12 | -1.0924 | 0.01257 | -0.05 | -86.9053
-11.5 | -1.0372 | 0.01197 | -0.0497 | -86.65
-11 | -0.9827 | 0.01114 | -0.0493 | -88.2136
-10.5 | -0.9275 | 0.01034 | -0.049 | -89.7002
-10 | -0.8712 | 0.0097 | -0.0488 | -89.8144
-9.5 | -0.814 | 0.00918 | -0.0488 | -88.671
-9 | -0.7563 | 0.00872 | -0.0488 | -86.7317
-8.5 | -0.6982 | 0.0083 | -0.0488 | -84.1205
-8 | -0.6397 | 0.00796 | -0.049 | -80.3643
-7.5 | -0.5809 | 0.00766 | -0.0492 | -75.8355
-7 | -0.5219 | 0.00736 | -0.0494 | -70.9103
-6.5 | -0.4627 | 0.00712 | -0.0497 | -64.986
-6 | -0.4033 | 0.00694 | -0.0501 | -58.1124
-5.5 | -0.3438 | 0.00678 | -0.0505 | -50.708
-5 | -0.2841 | 0.00663 | -0.0509 | -42.8507
-4.5 | -0.2245 | 0.00648 | -0.0513 | -34.6451
-4 | -0.1647 | 0.00635 | -0.0518 | -25.937
-3.5 | -0.1049 | 0.00625 | -0.0523 | -16.784
-3 | -0.0453 | 0.00603 | -0.0528 | -7.5124
-2.5 | 0.0146 | 0.00592 | -0.0534 | 2.4662
-2 | 0.0744 | 0.00583 | -0.0539 | 12.7616
-1.5 | 0.1343 | 0.00578 | -0.0545 | 23.2353
-1 | 0.1941 | 0.00568 | -0.0551 | 34.1725
-0.5 | 0.2539 | 0.00561 | -0.0558 | 45.2585
0 | 0.3136 | 0.00556 | -0.0564 | 56.4029
0.5 | 0.3734 | 0.00555 | -0.057 | 67.2793
1 | 0.433 | 0.00554 | -0.0577 | 78.1588
1.5 | 0.4926 | 0.00554 | -0.0584 | 88.917
2 | 0.5521 | 0.00556 | -0.059 | 99.2986
2.5 | 0.6113 | 0.00564 | -0.0597 | 108.3865
3 | 0.6703 | 0.0057 | -0.0603 | 117.5965
3.5 | 0.7294 | 0.00577 | -0.061 | 126.4125
4 | 0.7883 | 0.00583 | -0.0616 | 135.2144
4.5 | 0.8469 | 0.00587 | -0.0622 | 144.276
5 | 0.9052 | 0.00591 | -0.0628 | 153.1641
5.5 | 0.963 | 0.00597 | -0.0633 | 161.3065
6 | 1.0187 | 0.00608 | -0.0633 | 167.5493
6.5 | 1.0742 | 0.00632 | -0.0632 | 169.9684
7 | 1.1308 | 0.00675 | -0.0635 | 167.5259
7.5 | 1.1868 | 0.00721 | -0.0637 | 164.6047
8 | 1.2423 | 0.00767 | -0.0639 | 161.9687
8.5 | 1.2967 | 0.00823 | -0.0638 | 157.5577
9 | 1.35 | 0.00885 | -0.0637 | 152.5424
9.5 | 1.4012 | 0.00964 | -0.0632 | 145.3527
10 | 1.4484 | 0.01077 | -0.062 | 134.4847
10.5 | 1.4999 | 0.01134 | -0.0616 | 132.2663
11 | 1.551 | 0.01189 | -0.0611 | 130.4458
11.5 | 1.6011 | 0.01247 | -0.0605 | 128.3962
12 | 1.6496 | 0.0131 | -0.0596 | 125.9237
12.5 | 1.6962 | 0.01379 | -0.0585 | 123.0022
13 | 1.7407 | 0.01455 | -0.057 | 119.6357
13.5 | 1.782 | 0.01537 | -0.0551 | 115.9401
14 | 1.818 | 0.0163 | -0.0523 | 111.5337
14.5 | 1.8437 | 0.01732 | -0.0478 | 106.4492
15 | 1.868 | 0.01862 | -0.0438 | 100.3222
15.5 | 1.8918 | 0.02025 | -0.0405 | 93.4222
16 | 1.9139 | 0.02226 | -0.0378 | 85.9793
16.5 | 1.9336 | 0.02473 | -0.0355 | 78.1884
17 | 1.9498 | 0.02769 | -0.0336 | 70.4153
17.5 | 1.9619 | 0.03127 | -0.0321 | 62.7406
18 | 1.9682 | 0.03558 | -0.0309 | 55.3176
18.5 | 1.9692 | 0.04062 | -0.0301 | 48.4786
19 | 1.9649 | 0.04654 | -0.0299 | 42.2196
19.5 | 1.9536 | 0.05355 | -0.0303 | 36.4818
20 | 1.9389 | 0.06127 | -0.0312 | 31.6452

## 125. Re 14M Mach 0.25 (1)
BIGFOIL.COM POLAR EXPORT
MS3-13Retro
MS3-13Retro |  |  |  | Cl Max: | 1.529 | at alpha= | 12 | deg
JavaFoil+Calcfoil stall+Eppler ext transition |  |  |  | L/D Max: | 80.861 | at alpha= | 10.5 | deg
Re: | 14000000 |  |  | Cd Min: | 0.01334 | at alpha= | -1 | deg
Mach: | 0.25 |  |  | Cl=0 at alpha= | -2.5564 | deg
|  |  |  | @ Cl=0.1, Cd= | 0.013536
|  |  |  | @ Cl=0.4, Cd= | 0.013893
|  |  |  | @ Cl=0.6, Cd= | 0.014196
alpha (deg) | Cl | Cd | Cm | Cl/Cd
-15 | -0.205 | 0.10434 | -0.025 | -1.961
-14.5 | -0.263 | 0.09929 | -0.025 | -2.648
-14 | -0.313 | 0.093 | -0.026 | -3.364
-13.5 | -0.358 | 0.08646 | -0.027 | -4.14
-13 | -0.4 | 0.07878 | -0.028 | -5.072
-12.5 | -0.437 | 0.07215 | -0.029 | -6.051
-12 | -0.47 | 0.06433 | -0.031 | -7.311
-11.5 | -0.501 | 0.05511 | -0.033 | -9.099
-11 | -0.538 | 0.03973 | -0.036 | -13.555
-10.5 | -0.591 | 0.02192 | -0.041 | -26.983
-10 | -0.628 | 0.01839 | -0.044 | -34.131
-9.5 | -0.624 | 0.0176 | -0.044 | -35.469
-9 | -0.613 | 0.017 | -0.045 | -36.064
-8.5 | -0.594 | 0.01664 | -0.045 | -35.713
-8 | -0.568 | 0.01626 | -0.045 | -34.916
-7.5 | -0.535 | 0.01592 | -0.046 | -33.599
-7 | -0.496 | 0.01564 | -0.046 | -31.697
-6.5 | -0.452 | 0.01539 | -0.047 | -29.348
-6 | -0.403 | 0.01517 | -0.047 | -26.563
-5.5 | -0.351 | 0.01496 | -0.047 | -23.43
-5 | -0.295 | 0.0141 | -0.048 | -20.914
-4.5 | -0.237 | 0.01398 | -0.048 | -16.951
-4 | -0.177 | 0.01388 | -0.048 | -12.787
-3.5 | -0.117 | 0.0138 | -0.049 | -8.459
-3 | -0.055 | 0.01372 | -0.049 | -4.01
-2.5 | 0.007 | 0.01369 | -0.05 | 0.532
-2 | 0.07 | 0.01365 | -0.05 | 5.126
-1.5 | 0.133 | 0.01341 | -0.05 | 9.911
-1 | 0.196 | 0.01334 | -0.051 | 14.682
-0.5 | 0.259 | 0.0138 | -0.051 | 18.738
0 | 0.321 | 0.01379 | -0.052 | 23.294
0.5 | 0.384 | 0.01387 | -0.052 | 27.679
1 | 0.446 | 0.01396 | -0.053 | 31.981
1.5 | 0.509 | 0.01404 | -0.053 | 36.23
2 | 0.571 | 0.01414 | -0.053 | 40.386
2.5 | 0.633 | 0.01426 | -0.054 | 44.417
3 | 0.695 | 0.01437 | -0.054 | 48.393
3.5 | 0.757 | 0.01451 | -0.055 | 52.183
4 | 0.819 | 0.0147 | -0.055 | 55.705
4.5 | 0.88 | 0.01488 | -0.056 | 59.142
5 | 0.941 | 0.0151 | -0.056 | 62.322
5.5 | 1.001 | 0.01537 | -0.057 | 65.157
6 | 1.061 | 0.01552 | -0.057 | 68.381
6.5 | 1.121 | 0.01735 | -0.058 | 64.616
7 | 1.18 | 0.01767 | -0.058 | 66.758
7.5 | 1.238 | 0.01805 | -0.058 | 68.554
8 | 1.295 | 0.0185 | -0.059 | 69.991
8.5 | 1.347 | 0.01898 | -0.059 | 70.945
9 | 1.395 | 0.01949 | -0.06 | 71.558
9.5 | 1.439 | 0.0203 | -0.06 | 70.879
10 | 1.468 | 0.01849 | -0.06 | 79.386
10.5 | 1.495 | 0.01849 | -0.06 | 80.861
11 | 1.514 | 0.02141 | -0.061 | 70.725
11.5 | 1.526 | 0.0226 | -0.061 | 67.506
12 | 1.529 | 0.024 | -0.061 | 63.7
12.5 | 1.523 | 0.02558 | -0.061 | 59.538
13 | 1.508 | 0.02756 | -0.061 | 54.696
13.5 | 1.484 | 0.02968 | -0.061 | 50.014
14 | 1.451 | 0.03225 | -0.061 | 44.988
14.5 | 1.41 | 0.03487 | -0.061 | 40.434
15 | 1.357 | 0.03826 | -0.061 | 35.476
15.5 | 1.292 | 0.04231 | -0.061 | 30.543
16 | 1.217 | 0.0479 | -0.06 | 25.409
16.5 | 1.139 | 0.05247 | -0.06 | 21.697
17 | 1.052 | 0.05869 | -0.06 | 17.925

## 126. Re 14M Mach 0.25 (2)
BIGFOIL.COM POLAR EXPORT
MS3-13Retro
MS3-13Retro |  |  |  | Cl Max: | 1.9219 | at alpha= | 16.5 | deg
XFOIL ncrit=9 |  |  |  | L/D Max: | 170.72 | at alpha= | 6.5 | deg
Re: | 14000000 |  |  | Cd Min: | 0.23197 | at alpha= | -19 | deg
Mach: | 0.25 |  |  | Cl=0 at alpha= | -2.62 | deg
|  |  |  | @ Cl=0.1, Cd= | 0.005844
|  |  |  | @ Cl=0.4, Cd= | 0.00557
|  |  |  | @ Cl=0.6, Cd= | 0.0056476
alpha (deg) | Cl | Cd | Cm | Cl/Cd
-19 | -0.703 | 0.23197 | 0.0552 | -3.0306
-18.5 | -0.6842 | 0.22563 | 0.051 | -3.0324
-18 | -0.6656 | 0.21933 | 0.047 | -3.0347
-17.5 | -0.6475 | 0.21273 | 0.043 | -3.0438
-17 | -0.6302 | 0.20558 | 0.0389 | -3.0655
-16 | -0.7811 | 0.1407 | 0.0071 | -5.5515
-15.5 | -0.8191 | 0.12444 | -0.0021 | -6.5823
-15 | -0.9458 | 0.09476 | -0.0211 | -9.981
-14.5 | -1.2469 | 0.03568 | -0.0725 | -34.9467
-14 | -1.2759 | 0.02875 | -0.072 | -44.3791
-13.5 | -1.2624 | 0.02445 | -0.069 | -51.6319
-13 | -1.231 | 0.02131 | -0.066 | -57.7663
-12.5 | -1.1875 | 0.01889 | -0.0637 | -62.8639
-12 | -1.1385 | 0.01687 | -0.0617 | -67.4867
-11.5 | -1.0842 | 0.0154 | -0.06 | -70.4026
-11 | -1.0286 | 0.01399 | -0.0585 | -73.5239
-10.5 | -0.9704 | 0.01294 | -0.0572 | -74.9923
-10 | -0.9146 | 0.01132 | -0.0559 | -80.7951
-9.5 | -0.8552 | 0.0103 | -0.055 | -83.0291
-9 | -0.7944 | 0.00954 | -0.0543 | -83.2704
-8.5 | -0.7329 | 0.0089 | -0.0537 | -82.3483
-8 | -0.6709 | 0.0084 | -0.0533 | -79.869
-7.5 | -0.6086 | 0.008 | -0.0531 | -76.075
-7 | -0.5463 | 0.00763 | -0.0529 | -71.599
-6.5 | -0.4838 | 0.00733 | -0.0529 | -66.0027
-6 | -0.4213 | 0.00708 | -0.0529 | -59.5056
-5.5 | -0.3588 | 0.00687 | -0.0531 | -52.2271
-5 | -0.2963 | 0.00671 | -0.0533 | -44.158
-4.5 | -0.2339 | 0.00656 | -0.0536 | -35.6555
-4 | -0.1716 | 0.00641 | -0.0539 | -26.7707
-3 | -0.0472 | 0.00609 | -0.0547 | -7.7504
-2.5 | 0.0149 | 0.00596 | -0.0551 | 2.5
-2 | 0.077 | 0.00587 | -0.0557 | 13.1175
-1.5 | 0.139 | 0.0058 | -0.0562 | 23.9655
-1 | 0.201 | 0.00571 | -0.0568 | 35.2014
-0.5 | 0.2629 | 0.00565 | -0.0574 | 46.531
0 | 0.3248 | 0.00558 | -0.058 | 58.2079
0.5 | 0.3867 | 0.00557 | -0.0587 | 69.4255
1 | 0.4484 | 0.00557 | -0.0593 | 80.5027
1.5 | 0.5101 | 0.00558 | -0.06 | 91.4158
2 | 0.5717 | 0.00562 | -0.0606 | 101.726
2.5 | 0.6331 | 0.00568 | -0.0613 | 111.4613
3 | 0.6945 | 0.00575 | -0.0619 | 120.7826
3.5 | 0.7557 | 0.00583 | -0.0625 | 129.6226
4 | 0.8169 | 0.00589 | -0.063 | 138.6927
5 | 0.9387 | 0.00598 | -0.0641 | 156.9732
5.5 | 0.999 | 0.00606 | -0.0644 | 164.8515
6 | 1.0565 | 0.00621 | -0.064 | 170.1288
6.5 | 1.1148 | 0.00653 | -0.0639 | 170.7198
7 | 1.1744 | 0.00693 | -0.064 | 169.4661
7.5 | 1.2326 | 0.00746 | -0.0639 | 165.2279
8 | 1.2907 | 0.00797 | -0.0637 | 161.9448
8.5 | 1.3477 | 0.00856 | -0.0633 | 157.4416
9.5 | 1.4515 | 0.01056 | -0.0609 | 137.4527
10 | 1.5034 | 0.01143 | -0.0596 | 131.5311
10.5 | 1.5572 | 0.01204 | -0.0585 | 129.3355
11 | 1.6099 | 0.01269 | -0.0572 | 126.8637
11.5 | 1.6606 | 0.01341 | -0.0556 | 123.833
12 | 1.7086 | 0.01423 | -0.0536 | 120.0703
12.5 | 1.7526 | 0.01513 | -0.0509 | 115.8361
13 | 1.7893 | 0.01616 | -0.0471 | 110.724
13.5 | 1.8129 | 0.01748 | -0.0414 | 103.7128
14 | 1.8399 | 0.0191 | -0.0373 | 96.3298
14.5 | 1.8649 | 0.02117 | -0.0338 | 88.0916
15 | 1.8869 | 0.0238 | -0.0309 | 79.2815
15.5 | 1.9046 | 0.02709 | -0.0286 | 70.3064
16 | 1.9167 | 0.03116 | -0.0268 | 61.5116
16.5 | 1.9219 | 0.03607 | -0.0254 | 53.2825
17 | 1.9193 | 0.04198 | -0.0245 | 45.7194
17.5 | 1.9093 | 0.04897 | -0.0244 | 38.9892
18 | 1.8921 | 0.05709 | -0.025 | 33.1424
18.5 | 1.8672 | 0.06641 | -0.0264 | 28.1162
19 | 1.8366 | 0.07672 | -0.0286 | 23.939
19.5 | 1.8007 | 0.0879 | -0.0314 | 20.4858
20 | 1.758 | 0.10038 | -0.0354 | 17.5134

## 127. Re 14M Mach 0.50 (1)
BIGFOIL.COM POLAR EXPORT
MS3-13Retro
MS3-13Retro |  |  |  | Cl Max: | 1.457 | at alpha= | 9 | deg
JavaFoil+Calcfoil stall+Eppler ext transition |  |  |  | L/D Max: | 71.683 | at alpha= | 7.5 | deg
Re: | 14000000 |  |  | Cd Min: | 0.01417 | at alpha= | -1 | deg
Mach: | 0.5 |  |  | Cl=0 at alpha= | -2.558 | deg
|  |  |  | @ Cl=0.1, Cd= | 0.014365
|  |  |  | @ Cl=0.4, Cd= | 0.014254
|  |  |  | @ Cl=0.6, Cd= | 0.014649
alpha (deg) | Cl | Cd | Cm | Cl/Cd
-20 | -0.976 | 0.18899 | -0.026 | -5.166
-19.5 | -0.949 | 0.18216 | -0.026 | -5.207
-19 | -0.922 | 0.17053 | -0.026 | -5.409
-18.5 | -0.894 | 0.16062 | -0.026 | -5.569
-18 | -0.867 | 0.15394 | -0.026 | -5.629
-17.5 | -0.84 | 0.13942 | -0.027 | -6.025
-17 | -0.813 | 0.13132 | -0.027 | -6.188
-16.5 | -0.785 | 0.12815 | -0.027 | -6.124
-16 | -0.76 | 0.11518 | -0.028 | -6.597
-15.5 | -0.736 | 0.10407 | -0.029 | -7.074
-15 | -0.715 | 0.09219 | -0.031 | -7.752
-14.5 | -0.675 | 0.10134 | -0.028 | -6.661
-14 | -0.659 | 0.08369 | -0.032 | -7.876
-13.5 | -0.646 | 0.0662 | -0.036 | -9.763
-13 | -0.589 | 0.09235 | -0.027 | -6.379
-12.5 | -0.572 | 0.07545 | -0.032 | -7.584
-12 | -0.564 | 0.05442 | -0.037 | -10.37
-11.5 | -0.511 | 0.07392 | -0.03 | -6.907
-11 | -0.504 | 0.05083 | -0.038 | -9.923
-10.5 | -0.451 | 0.07031 | -0.029 | -6.417
-10 | -0.449 | 0.0442 | -0.039 | -10.152
-9.5 | -0.399 | 0.05957 | -0.033 | -6.702
-9 | -0.366 | 0.06163 | -0.03 | -5.942
-8.5 | -0.342 | 0.05415 | -0.033 | -6.323
-8 | -0.319 | 0.04612 | -0.037 | -6.926
-7.5 | -0.345 | 0.01825 | -0.051 | -18.908
-7 | -0.31 | 0.01755 | -0.052 | -17.678
-6.5 | -0.276 | 0.01673 | -0.052 | -16.468
-6 | -0.35 | 0.01639 | -0.052 | -21.327
-5.5 | -0.353 | 0.01594 | -0.053 | -22.138
-5 | -0.311 | 0.01564 | -0.053 | -19.896
-4.5 | -0.256 | 0.01533 | -0.054 | -16.719
-4 | -0.195 | 0.01508 | -0.054 | -12.908
-3.5 | -0.129 | 0.01487 | -0.055 | -8.676
-3 | -0.061 | 0.01519 | -0.055 | -4.026
-2.5 | 0.008 | 0.01446 | -0.056 | 0.561
-2 | 0.078 | 0.01444 | -0.056 | 5.41
-1.5 | 0.148 | 0.0142 | -0.056 | 10.454
-1 | 0.219 | 0.01417 | -0.057 | 15.444
-0.5 | 0.289 | 0.01419 | -0.057 | 20.363
0 | 0.359 | 0.01419 | -0.058 | 25.294
0.5 | 0.429 | 0.0143 | -0.058 | 29.983
1 | 0.499 | 0.01444 | -0.059 | 34.54
1.5 | 0.568 | 0.01458 | -0.059 | 38.985
2 | 0.638 | 0.01473 | -0.06 | 43.296
2.5 | 0.707 | 0.01489 | -0.06 | 47.484
3 | 0.776 | 0.01508 | -0.061 | 51.446
3.5 | 0.845 | 0.01529 | -0.061 | 55.241
4 | 0.913 | 0.01558 | -0.062 | 58.595
4.5 | 0.981 | 0.01588 | -0.062 | 61.739
5 | 1.048 | 0.01626 | -0.063 | 64.434
5.5 | 1.114 | 0.01662 | -0.063 | 67.03
6 | 1.179 | 0.01912 | -0.064 | 61.652
6.5 | 1.243 | 0.01978 | -0.064 | 62.84
7 | 1.306 | 0.02062 | -0.065 | 63.316
7.5 | 1.355 | 0.01891 | -0.065 | 71.683
8 | 1.405 | 0.02073 | -0.065 | 67.781
8.5 | 1.44 | 0.0218 | -0.065 | 66.069
9 | 1.457 | 0.02338 | -0.065 | 62.34
9.5 | 1.45 | 0.02548 | -0.065 | 56.924
10 | 1.402 | 0.02806 | -0.065 | 49.963
10.5 | 1.213 | 0.03133 | -0.064 | 38.733
11 | 0.878 | 0.03614 | -0.064 | 24.291
11.5 | 0.898 | 0.04186 | -0.063 | 21.441
12 | 0.912 | 0.05109 | -0.062 | 17.846
12.5 | 0.931 | 0.05774 | -0.061 | 16.124
13 | 0.962 | 0.05824 | -0.062 | 16.516
13.5 | 0.98 | 0.06611 | -0.061 | 14.821
14 | 1.002 | 0.07221 | -0.06 | 13.871

## 128. Re 14M Mach 0.50 (2)
BIGFOIL.COM POLAR EXPORT
MS3-13Retro
MS3-13Retro |  |  |  | Cl Max: | 1.8575 | at alpha= | 12 | deg
XFOIL ncrit=9 |  |  |  | L/D Max: | 178.895 | at alpha= | 6 | deg
Re: | 14000000 |  |  | Cd Min: | 0.0267 | at alpha= | 12 | deg
Mach: | 0.5 |  |  | Cl=0 at alpha= | -99 | deg
|  |  |  | @ Cl=0.1, Cd= | 0.00572
|  |  |  | @ Cl=0.4, Cd= | 0.0057234
|  |  |  | @ Cl=0.6, Cd= | 0.0057697
alpha (deg) | Cl | Cd | Cm | Cl/Cd
0 | 0.3756 | 0.00572 | -0.0652 | 65.6643
0.5 | 0.4471 | 0.00573 | -0.0658 | 78.0279
1 | 0.5186 | 0.00575 | -0.0664 | 90.1913
1.5 | 0.5901 | 0.00576 | -0.0669 | 102.4479
2 | 0.6616 | 0.00583 | -0.0674 | 113.482
2.5 | 0.7331 | 0.00592 | -0.0679 | 123.8345
3 | 0.8048 | 0.00605 | -0.0682 | 133.0248
3.5 | 0.8766 | 0.00619 | -0.0685 | 141.6155
4 | 0.9486 | 0.0063 | -0.0686 | 150.5714
4.5 | 1.0209 | 0.0064 | -0.0686 | 159.5156
5.5 | 1.1648 | 0.00664 | -0.0678 | 175.4217
6 | 1.2308 | 0.00688 | -0.0656 | 178.8953
7 | 1.3756 | 0.008 | -0.0634 | 171.95
7.5 | 1.4456 | 0.00867 | -0.0614 | 166.7359
8 | 1.5138 | 0.00947 | -0.0589 | 159.8522
9 | 1.615 | 0.01271 | -0.0485 | 127.0653
9.5 | 1.6719 | 0.0137 | -0.0436 | 122.0365
10 | 1.715 | 0.01491 | -0.0366 | 115.0235
10.5 | 1.7578 | 0.01663 | -0.0306 | 105.7005
11 | 1.7978 | 0.01904 | -0.0255 | 94.4223
11.5 | 1.8307 | 0.02244 | -0.0211 | 81.582
12 | 1.8575 | 0.0267 | -0.0174 | 69.5693

## 129. Re 16M Mach 0.00 (1)
BIGFOIL.COM POLAR EXPORT
MS3-13Retro
MS3-13Retro |  |  |  | Cl Max: | 1.572 | at alpha= | 13.5 | deg
JavaFoil+Calcfoil stall+Eppler ext transition |  |  |  | L/D Max: | 84.064 | at alpha= | 11.5 | deg
Re: | 16000000 |  |  | Cd Min: | 0.0132 | at alpha= | 0 | deg
Mach: | 0 |  |  | Cl=0 at alpha= | -2.5583 | deg
|  |  |  | @ Cl=0.1, Cd= | 0.013309
|  |  |  | @ Cl=0.4, Cd= | 0.013763
|  |  |  | @ Cl=0.6, Cd= | 0.014038
alpha (deg) | Cl | Cd | Cm | Cl/Cd
-16.5 | -0.55 | 0.10452 | -0.026 | -5.263
-16 | -0.566 | 0.09798 | -0.027 | -5.772
-15.5 | -0.582 | 0.08889 | -0.028 | -6.552
-15 | -0.595 | 0.08434 | -0.028 | -7.056
-14.5 | -0.609 | 0.07708 | -0.029 | -7.902
-14 | -0.622 | 0.06945 | -0.03 | -8.963
-13.5 | -0.637 | 0.06043 | -0.032 | -10.534
-13 | -0.651 | 0.0507 | -0.033 | -12.845
-12.5 | -0.674 | 0.03702 | -0.036 | -18.198
-12 | -0.713 | 0.02192 | -0.039 | -32.537
-11.5 | -0.735 | 0.01772 | -0.041 | -41.469
-11 | -0.731 | 0.01802 | -0.042 | -40.565
-10.5 | -0.717 | 0.01741 | -0.042 | -41.166
-10 | -0.698 | 0.01692 | -0.043 | -41.26
-9.5 | -0.675 | 0.01654 | -0.043 | -40.798
-9 | -0.647 | 0.01625 | -0.043 | -39.826
-8.5 | -0.615 | 0.01593 | -0.044 | -38.586
-8 | -0.578 | 0.01565 | -0.044 | -36.964
-7.5 | -0.538 | 0.0154 | -0.044 | -34.924
-7 | -0.494 | 0.01518 | -0.045 | -32.52
-6.5 | -0.446 | 0.015 | -0.045 | -29.755
-6 | -0.396 | 0.01412 | -0.045 | -28.03
-5.5 | -0.343 | 0.01399 | -0.046 | -24.5
-5 | -0.287 | 0.01388 | -0.046 | -20.705
-4.5 | -0.231 | 0.01379 | -0.047 | -16.715
-4 | -0.172 | 0.0137 | -0.047 | -12.581
-3.5 | -0.113 | 0.01362 | -0.047 | -8.311
-3 | -0.053 | 0.01358 | -0.048 | -3.929
-2.5 | 0.007 | 0.01353 | -0.048 | 0.521
-2 | 0.068 | 0.01333 | -0.048 | 5.085
-1.5 | 0.129 | 0.01329 | -0.049 | 9.683
-1 | 0.19 | 0.01324 | -0.049 | 14.327
-0.5 | 0.25 | 0.01367 | -0.05 | 18.319
0 | 0.311 | 0.0132 | -0.05 | 23.574
0.5 | 0.372 | 0.01373 | -0.051 | 27.086
1 | 0.432 | 0.0138 | -0.051 | 31.326
1.5 | 0.493 | 0.01388 | -0.051 | 35.515
2 | 0.553 | 0.01396 | -0.052 | 39.618
2.5 | 0.613 | 0.01406 | -0.052 | 43.629
3 | 0.674 | 0.01417 | -0.053 | 47.529
3.5 | 0.733 | 0.01428 | -0.053 | 51.364
4 | 0.793 | 0.01444 | -0.054 | 54.947
4.5 | 0.853 | 0.01462 | -0.054 | 58.307
5 | 0.912 | 0.0148 | -0.054 | 61.591
5.5 | 0.971 | 0.01506 | -0.055 | 64.456
6 | 1.029 | 0.01538 | -0.055 | 66.915
6.5 | 1.087 | 0.01682 | -0.056 | 64.636
7 | 1.144 | 0.01707 | -0.056 | 67.018
7.5 | 1.201 | 0.01735 | -0.057 | 69.234
8 | 1.257 | 0.0177 | -0.057 | 71.019
8.5 | 1.309 | 0.01806 | -0.057 | 72.478
9 | 1.358 | 0.01849 | -0.058 | 73.433
9.5 | 1.404 | 0.01879 | -0.058 | 74.739
10 | 1.447 | 0.01944 | -0.059 | 74.452
10.5 | 1.486 | 0.02019 | -0.059 | 73.623
11 | 1.51 | 0.01913 | -0.059 | 78.934
11.5 | 1.534 | 0.01825 | -0.06 | 84.064
12 | 1.552 | 0.02116 | -0.06 | 73.334
12.5 | 1.565 | 0.02219 | -0.06 | 70.499
13 | 1.571 | 0.02342 | -0.06 | 67.075
13.5 | 1.572 | 0.02481 | -0.06 | 63.386
14 | 1.568 | 0.02638 | -0.06 | 59.431
14.5 | 1.558 | 0.02841 | -0.06 | 54.823
15 | 1.544 | 0.03022 | -0.06 | 51.084
15.5 | 1.522 | 0.03251 | -0.06 | 46.816
16 | 1.495 | 0.03532 | -0.06 | 42.319
16.5 | 1.463 | 0.03855 | -0.06 | 37.944
17 | 1.427 | 0.04236 | -0.06 | 33.688
17.5 | 1.39 | 0.04615 | -0.06 | 30.109
18 | 1.349 | 0.05048 | -0.06 | 26.724
18.5 | 1.307 | 0.05505 | -0.06 | 23.742

## 130. Re 16M Mach 0.00 (2)
BIGFOIL.COM POLAR EXPORT
MS3-13Retro
MS3-13Retro |  |  |  | Cl Max: | 1.9992 | at alpha= | 19 | deg
XFOIL ncrit=9 |  |  |  | L/D Max: | 169.54 | at alpha= | 6.5 | deg
Re: | 16000000 |  |  | Cd Min: | 0.05261 | at alpha= | 20 | deg
Mach: | 0 |  |  | Cl=0 at alpha= | -2.621 | deg
|  |  |  | @ Cl=0.1, Cd= | 0.0057493
|  |  |  | @ Cl=0.4, Cd= | 0.0055046
|  |  |  | @ Cl=0.6, Cd= | 0.0056023
alpha (deg) | Cl | Cd | Cm | Cl/Cd
-20 | -1.7023 | 0.03405 | -0.0668 | -49.9941
-19.5 | -1.7091 | 0.0284 | -0.0684 | -60.1796
-19 | -1.7088 | 0.0254 | -0.0648 | -67.2756
-18.5 | -1.6916 | 0.0236 | -0.0608 | -71.678
-18 | -1.6595 | 0.02204 | -0.0586 | -75.2949
-17.5 | -1.6215 | 0.02074 | -0.0569 | -78.1823
-17 | -1.5804 | 0.01954 | -0.0554 | -80.8802
-16.5 | -1.5372 | 0.01837 | -0.0542 | -83.6799
-16 | -1.4915 | 0.01734 | -0.0531 | -86.015
-15.5 | -1.4435 | 0.01645 | -0.0523 | -87.7508
-15 | -1.3951 | 0.01549 | -0.0515 | -90.0646
-14.5 | -1.3431 | 0.01466 | -0.0512 | -91.6166
-14 | -1.2966 | 0.01404 | -0.0496 | -92.3504
-13.5 | -1.2456 | 0.0134 | -0.0489 | -92.9552
-13 | -1.1931 | 0.01277 | -0.0485 | -93.4299
-12.5 | -1.1398 | 0.01215 | -0.0481 | -93.8107
-12 | -1.086 | 0.0115 | -0.0479 | -94.4348
-11.5 | -1.0309 | 0.01101 | -0.0478 | -93.6331
-11 | -0.9757 | 0.01045 | -0.0477 | -93.3684
-10.5 | -0.9197 | 0.01001 | -0.0477 | -91.8781
-10 | -0.8637 | 0.00949 | -0.0477 | -91.0116
-9.5 | -0.8072 | 0.00897 | -0.0477 | -89.9889
-9 | -0.7502 | 0.00852 | -0.0478 | -88.0516
-8.5 | -0.6927 | 0.00811 | -0.048 | -85.4131
-8 | -0.6348 | 0.00779 | -0.0482 | -81.4891
-7.5 | -0.5766 | 0.0075 | -0.0485 | -76.88
-7 | -0.5181 | 0.00721 | -0.0488 | -71.8585
-6.5 | -0.4595 | 0.00697 | -0.0492 | -65.9254
-6 | -0.4006 | 0.00679 | -0.0496 | -58.9985
-5.5 | -0.3415 | 0.00665 | -0.05 | -51.3534
-5 | -0.2823 | 0.00652 | -0.0505 | -43.2975
-4.5 | -0.223 | 0.00638 | -0.051 | -34.953
-4 | -0.1637 | 0.00625 | -0.0514 | -26.192
-3.5 | -0.1043 | 0.00615 | -0.052 | -16.9593
-3 | -0.0451 | 0.00597 | -0.0525 | -7.5544
-2.5 | 0.0144 | 0.00587 | -0.053 | 2.4532
-2 | 0.0739 | 0.00578 | -0.0536 | 12.7855
-1.5 | 0.1334 | 0.00571 | -0.0542 | 23.3625
-1 | 0.1929 | 0.00563 | -0.0548 | 34.2629
-0.5 | 0.2523 | 0.00556 | -0.0555 | 45.3777
0 | 0.3117 | 0.0055 | -0.0561 | 56.6727
0.5 | 0.3711 | 0.00549 | -0.0568 | 67.5956
1 | 0.4303 | 0.00552 | -0.0574 | 77.9529
1.5 | 0.4895 | 0.00553 | -0.0581 | 88.5172
2 | 0.5486 | 0.00555 | -0.0588 | 98.8468
2.5 | 0.6076 | 0.00561 | -0.0594 | 108.3066
3 | 0.6662 | 0.00567 | -0.0601 | 117.4956
3.5 | 0.7249 | 0.00577 | -0.0607 | 125.6326
4 | 0.7834 | 0.00584 | -0.0614 | 134.1438
4.5 | 0.8418 | 0.00587 | -0.062 | 143.4072
5 | 0.9 | 0.00591 | -0.0627 | 152.2843
5.5 | 0.9576 | 0.00598 | -0.0632 | 160.1338
6 | 1.0142 | 0.00615 | -0.0636 | 164.9106
6.5 | 1.0681 | 0.0063 | -0.0633 | 169.5397
7 | 1.1233 | 0.0067 | -0.0635 | 167.6567
7.5 | 1.1794 | 0.00707 | -0.0638 | 166.8175
8 | 1.2342 | 0.00758 | -0.064 | 162.8232
8.5 | 1.2886 | 0.00807 | -0.0641 | 159.6778
9 | 1.3414 | 0.0087 | -0.064 | 154.1839
9.5 | 1.3924 | 0.00947 | -0.0636 | 147.0327
10 | 1.4405 | 0.01046 | -0.0627 | 137.7151
10.5 | 1.4921 | 0.01099 | -0.0625 | 135.7689
11 | 1.5433 | 0.01149 | -0.0622 | 134.3168
11.5 | 1.5934 | 0.01204 | -0.0617 | 132.3422
12 | 1.642 | 0.01264 | -0.0611 | 129.9051
12.5 | 1.6891 | 0.01329 | -0.0602 | 127.0956
13 | 1.7344 | 0.01398 | -0.0591 | 124.0629
13.5 | 1.7774 | 0.01473 | -0.0576 | 120.6653
14 | 1.8175 | 0.01553 | -0.0557 | 117.0316
14.5 | 1.8531 | 0.01636 | -0.0531 | 113.2702
15 | 1.8768 | 0.01738 | -0.0485 | 107.9862
15.5 | 1.9005 | 0.01869 | -0.0447 | 101.6854
16 | 1.9237 | 0.02031 | -0.0416 | 94.7169
16.5 | 1.9453 | 0.02228 | -0.039 | 87.3115
17 | 1.9645 | 0.02469 | -0.0368 | 79.5666
17.5 | 1.9801 | 0.02759 | -0.0349 | 71.7688
18 | 1.9917 | 0.03109 | -0.0335 | 64.0624
18.5 | 1.9982 | 0.03526 | -0.0323 | 56.6704
19 | 1.9992 | 0.04016 | -0.0315 | 49.7809
19.5 | 1.9939 | 0.04607 | -0.0312 | 43.2798
20 | 1.9853 | 0.05261 | -0.0315 | 37.7362

## 131. Re 16M Mach 0.10 (1)
BIGFOIL.COM POLAR EXPORT
MS3-13Retro
MS3-13Retro |  |  |  | Cl Max: | 1.565 | at alpha= | 13 | deg
JavaFoil+Calcfoil stall+Eppler ext transition |  |  |  | L/D Max: | 81.71 | at alpha= | 11 | deg
Re: | 16000000 |  |  | Cd Min: | 0.01321 | at alpha= | 0 | deg
Mach: | 0.1 |  |  | Cl=0 at alpha= | -2.5574 | deg
|  |  |  | @ Cl=0.1, Cd= | 0.013324
|  |  |  | @ Cl=0.4, Cd= | 0.013774
|  |  |  | @ Cl=0.6, Cd= | 0.014053
alpha (deg) | Cl | Cd | Cm | Cl/Cd
-16 | -0.522 | 0.10135 | -0.026 | -5.155
-15.5 | -0.541 | 0.09344 | -0.027 | -5.79
-15 | -0.557 | 0.08786 | -0.028 | -6.343
-14.5 | -0.574 | 0.08098 | -0.028 | -7.085
-14 | -0.59 | 0.07354 | -0.03 | -8.017
-13.5 | -0.605 | 0.06525 | -0.031 | -9.277
-13 | -0.621 | 0.05589 | -0.032 | -11.117
-12.5 | -0.639 | 0.0454 | -0.034 | -14.071
-12 | -0.68 | 0.02618 | -0.038 | -25.963
-11.5 | -0.713 | 0.01847 | -0.041 | -38.572
-11 | -0.719 | 0.01829 | -0.042 | -39.282
-10.5 | -0.707 | 0.01758 | -0.043 | -40.225
-10 | -0.691 | 0.01704 | -0.043 | -40.548
-9.5 | -0.67 | 0.01664 | -0.043 | -40.248
-9 | -0.644 | 0.01633 | -0.044 | -39.426
-8.5 | -0.613 | 0.01601 | -0.044 | -38.296
-8 | -0.578 | 0.01572 | -0.044 | -36.745
-7.5 | -0.538 | 0.01545 | -0.045 | -34.818
-7 | -0.494 | 0.01523 | -0.045 | -32.468
-6.5 | -0.447 | 0.01503 | -0.045 | -29.75
-6 | -0.397 | 0.01414 | -0.046 | -28.066
-5.5 | -0.344 | 0.01401 | -0.046 | -24.551
-5 | -0.289 | 0.0139 | -0.046 | -20.766
-4.5 | -0.232 | 0.01381 | -0.047 | -16.771
-4 | -0.173 | 0.01372 | -0.047 | -12.625
-3.5 | -0.114 | 0.01363 | -0.048 | -8.343
-3 | -0.054 | 0.01359 | -0.048 | -3.945
-2.5 | 0.007 | 0.01355 | -0.048 | 0.523
-2 | 0.068 | 0.01334 | -0.049 | 5.107
-1.5 | 0.129 | 0.01331 | -0.049 | 9.721
-1 | 0.191 | 0.01324 | -0.05 | 14.392
-0.5 | 0.252 | 0.01369 | -0.05 | 18.388
0 | 0.313 | 0.01321 | -0.05 | 23.673
0.5 | 0.374 | 0.01374 | -0.051 | 27.193
1 | 0.435 | 0.01382 | -0.051 | 31.44
1.5 | 0.495 | 0.01389 | -0.052 | 35.648
2 | 0.556 | 0.01398 | -0.052 | 39.758
2.5 | 0.616 | 0.01408 | -0.052 | 43.778
3 | 0.677 | 0.01419 | -0.053 | 47.688
3.5 | 0.737 | 0.01431 | -0.053 | 51.527
4 | 0.797 | 0.01446 | -0.054 | 55.109
4.5 | 0.857 | 0.01466 | -0.054 | 58.459
5 | 0.916 | 0.01484 | -0.055 | 61.728
5.5 | 0.975 | 0.01511 | -0.055 | 64.568
6 | 1.034 | 0.01543 | -0.056 | 67.025
6.5 | 1.092 | 0.01688 | -0.056 | 64.685
7 | 1.15 | 0.01715 | -0.056 | 67.038
7.5 | 1.207 | 0.01743 | -0.057 | 69.225
8 | 1.263 | 0.0178 | -0.057 | 70.962
8.5 | 1.315 | 0.01817 | -0.058 | 72.374
9 | 1.364 | 0.01861 | -0.058 | 73.27
9.5 | 1.41 | 0.01895 | -0.059 | 74.38
10 | 1.453 | 0.01963 | -0.059 | 73.997
10.5 | 1.484 | 0.01861 | -0.059 | 79.776
11 | 1.512 | 0.0185 | -0.06 | 81.71
11.5 | 1.534 | 0.02057 | -0.06 | 74.574
12 | 1.551 | 0.02148 | -0.06 | 72.197
12.5 | 1.561 | 0.02255 | -0.06 | 69.233
13 | 1.565 | 0.02386 | -0.06 | 65.588
13.5 | 1.563 | 0.02534 | -0.06 | 61.697
14 | 1.556 | 0.02702 | -0.06 | 57.575
14.5 | 1.542 | 0.02916 | -0.06 | 52.881
15 | 1.524 | 0.03102 | -0.06 | 49.152
15.5 | 1.497 | 0.03376 | -0.06 | 44.34
16 | 1.465 | 0.03653 | -0.06 | 40.115
16.5 | 1.429 | 0.04003 | -0.06 | 35.689
17 | 1.388 | 0.04397 | -0.06 | 31.568
17.5 | 1.344 | 0.04862 | -0.06 | 27.642
18 | 1.298 | 0.05314 | -0.06 | 24.436

## 132. Re 16M Mach 0.10 (2)
BIGFOIL.COM POLAR EXPORT
MS3-13Retro
MS3-13Retro |  |  |  | Cl Max: | 1.9899 | at alpha= | 18.5 | deg
XFOIL ncrit=9 |  |  |  | L/D Max: | 170.142 | at alpha= | 6.5 | deg
Re: | 16000000 |  |  | Cd Min: | 0.19042 | at alpha= | -20 | deg
Mach: | 0.1 |  |  | Cl=0 at alpha= | -2.6204 | deg
|  |  |  | @ Cl=0.1, Cd= | 0.00575
|  |  |  | @ Cl=0.4, Cd= | 0.0055089
|  |  |  | @ Cl=0.6, Cd= | 0.0055984
alpha (deg) | Cl | Cd | Cm | Cl/Cd
-20 | -0.8623 | 0.19042 | 0.0382 | -4.5284
-19.5 | -1.6367 | 0.04111 | -0.0635 | -39.8127
-19 | -1.663 | 0.03079 | -0.0714 | -54.011
-18.5 | -1.6648 | 0.02679 | -0.0698 | -62.1426
-18 | -1.6582 | 0.02443 | -0.0648 | -67.8756
-17.5 | -1.6264 | 0.02274 | -0.0623 | -71.5215
-17 | -1.589 | 0.02122 | -0.0603 | -74.8822
-16.5 | -1.548 | 0.01981 | -0.0585 | -78.1424
-16 | -1.5035 | 0.01857 | -0.057 | -80.9639
-15.5 | -1.456 | 0.01752 | -0.0558 | -83.105
-15 | -1.4079 | 0.01641 | -0.0547 | -85.7952
-14.5 | -1.3558 | 0.01546 | -0.0542 | -87.6973
-14 | -1.309 | 0.01473 | -0.0523 | -88.8663
-13.5 | -1.2577 | 0.01401 | -0.0513 | -89.7716
-13 | -1.2047 | 0.0133 | -0.0506 | -90.5789
-12.5 | -1.1509 | 0.0126 | -0.0501 | -91.3413
-12 | -1.0965 | 0.01188 | -0.0496 | -92.298
-11.5 | -1.0408 | 0.01134 | -0.0493 | -91.7813
-11 | -0.985 | 0.01073 | -0.0491 | -91.7987
-10.5 | -0.9283 | 0.01025 | -0.0489 | -90.5659
-10 | -0.8716 | 0.00968 | -0.0488 | -90.0413
-9.5 | -0.8144 | 0.00915 | -0.0487 | -89.0055
-9 | -0.7568 | 0.00865 | -0.0487 | -87.4913
-8.5 | -0.6988 | 0.00821 | -0.0488 | -85.1157
-8 | -0.6403 | 0.00786 | -0.049 | -81.4631
-7.5 | -0.5815 | 0.00755 | -0.0492 | -77.0199
-7 | -0.5224 | 0.00726 | -0.0494 | -71.9559
-6.5 | -0.4632 | 0.00701 | -0.0497 | -66.077
-6 | -0.4038 | 0.00681 | -0.0501 | -59.2952
-4.5 | -0.2247 | 0.00639 | -0.0513 | -35.1643
-4 | -0.1649 | 0.00626 | -0.0518 | -26.3419
-3.5 | -0.1051 | 0.00616 | -0.0523 | -17.0617
-3 | -0.0454 | 0.00597 | -0.0528 | -7.6047
-2.5 | 0.0144 | 0.00587 | -0.0534 | 2.4532
-2 | 0.0743 | 0.00578 | -0.0539 | 12.8547
-1.5 | 0.1342 | 0.00571 | -0.0545 | 23.5026
-1 | 0.1941 | 0.00563 | -0.0551 | 34.476
-0.5 | 0.2539 | 0.00556 | -0.0558 | 45.6655
0 | 0.3137 | 0.00551 | -0.0564 | 56.9328
0.5 | 0.3735 | 0.0055 | -0.0571 | 67.9091
1 | 0.4331 | 0.00552 | -0.0577 | 78.4601
1.5 | 0.4927 | 0.00553 | -0.0584 | 89.0958
2 | 0.5522 | 0.00555 | -0.0591 | 99.4955
2.5 | 0.6115 | 0.00561 | -0.0597 | 109.0018
3 | 0.6706 | 0.00568 | -0.0604 | 118.0634
3.5 | 0.7296 | 0.00578 | -0.061 | 126.2284
4 | 0.7885 | 0.00585 | -0.0616 | 134.7863
4.5 | 0.8474 | 0.00589 | -0.0623 | 143.871
5 | 0.906 | 0.00593 | -0.0629 | 152.7825
5.5 | 0.9641 | 0.006 | -0.0634 | 160.6833
6 | 1.0211 | 0.00618 | -0.0638 | 165.2265
6.5 | 1.0753 | 0.00632 | -0.0635 | 170.1424
7 | 1.1311 | 0.00673 | -0.0636 | 168.0684
7.5 | 1.1877 | 0.00711 | -0.0639 | 167.0464
8 | 1.2429 | 0.00763 | -0.064 | 162.8965
8.5 | 1.2977 | 0.00814 | -0.064 | 159.4226
9 | 1.3507 | 0.0088 | -0.0638 | 153.4886
9.5 | 1.4015 | 0.00964 | -0.0632 | 145.3838
10 | 1.4507 | 0.01056 | -0.0624 | 137.3769
10.5 | 1.5027 | 0.01111 | -0.062 | 135.2565
11 | 1.5543 | 0.01162 | -0.0616 | 133.7608
11.5 | 1.6046 | 0.01219 | -0.061 | 131.6325
12 | 1.6533 | 0.01282 | -0.0602 | 128.9626
12.5 | 1.7005 | 0.0135 | -0.0591 | 125.963
13 | 1.7457 | 0.01422 | -0.0578 | 122.7637
13.5 | 1.788 | 0.01503 | -0.056 | 118.9621
14 | 1.827 | 0.01584 | -0.0537 | 115.3409
14.5 | 1.8578 | 0.01676 | -0.05 | 110.8473
15 | 1.8807 | 0.01795 | -0.0454 | 104.7744
15.5 | 1.9048 | 0.01945 | -0.0419 | 97.9332
16 | 1.9277 | 0.02131 | -0.0389 | 90.4599
16.5 | 1.948 | 0.02359 | -0.0364 | 82.5774
17 | 1.9654 | 0.02636 | -0.0344 | 74.5599
17.5 | 1.9789 | 0.0297 | -0.0327 | 66.6296
18 | 1.9869 | 0.03375 | -0.0314 | 58.8711
18.5 | 1.9899 | 0.03851 | -0.0304 | 51.6723
19 | 1.9864 | 0.04416 | -0.0299 | 44.9819
19.5 | 1.9764 | 0.0509 | -0.0301 | 38.8291
20 | 1.9632 | 0.0583 | -0.0307 | 33.6741

## 133. Re 16M Mach 0.25 (1)
BIGFOIL.COM POLAR EXPORT
MS3-13Retro
MS3-13Retro |  |  |  | Cl Max: | 1.532 | at alpha= | 12 | deg
JavaFoil+Calcfoil stall+Eppler ext transition |  |  |  | L/D Max: | 79.214 | at alpha= | 10.5 | deg
Re: | 16000000 |  |  | Cd Min: | 0.0133 | at alpha= | -1 | deg
Mach: | 0.25 |  |  | Cl=0 at alpha= | -2.5564 | deg
|  |  |  | @ Cl=0.1, Cd= | 0.013475
|  |  |  | @ Cl=0.4, Cd= | 0.013853
|  |  |  | @ Cl=0.6, Cd= | 0.014151
alpha (deg) | Cl | Cd | Cm | Cl/Cd
-15 | -0.205 | 0.10365 | -0.025 | -1.975
-14.5 | -0.263 | 0.09797 | -0.025 | -2.687
-14 | -0.314 | 0.09138 | -0.026 | -3.431
-13.5 | -0.359 | 0.08465 | -0.027 | -4.239
-13 | -0.401 | 0.07707 | -0.029 | -5.198
-12.5 | -0.438 | 0.07022 | -0.03 | -6.238
-12 | -0.473 | 0.06196 | -0.031 | -7.626
-11.5 | -0.505 | 0.05201 | -0.034 | -9.711
-11 | -0.545 | 0.03582 | -0.037 | -15.217
-10.5 | -0.602 | 0.01967 | -0.042 | -30.599
-10 | -0.628 | 0.01817 | -0.044 | -34.53
-9.5 | -0.624 | 0.01735 | -0.044 | -35.993
-9 | -0.613 | 0.01682 | -0.045 | -36.458
-8.5 | -0.594 | 0.01646 | -0.045 | -36.088
-8 | -0.568 | 0.01612 | -0.045 | -35.218
-7.5 | -0.535 | 0.01577 | -0.046 | -33.91
-7 | -0.496 | 0.01551 | -0.046 | -31.968
-6.5 | -0.452 | 0.01526 | -0.047 | -29.584
-6 | -0.403 | 0.01505 | -0.047 | -26.773
-5.5 | -0.351 | 0.01417 | -0.047 | -24.73
-5 | -0.295 | 0.01401 | -0.048 | -21.049
-4.5 | -0.237 | 0.01389 | -0.048 | -17.057
-4 | -0.177 | 0.0138 | -0.048 | -12.863
-3.5 | -0.117 | 0.01371 | -0.049 | -8.513
-3 | -0.055 | 0.01365 | -0.049 | -4.03
-2.5 | 0.007 | 0.01361 | -0.05 | 0.535
-2 | 0.07 | 0.01358 | -0.05 | 5.154
-1.5 | 0.133 | 0.01336 | -0.05 | 9.944
-1 | 0.196 | 0.0133 | -0.051 | 14.72
-0.5 | 0.259 | 0.01377 | -0.051 | 18.783
0 | 0.321 | 0.01376 | -0.052 | 23.342
0.5 | 0.384 | 0.01383 | -0.052 | 27.758
1 | 0.446 | 0.01392 | -0.053 | 32.069
1.5 | 0.509 | 0.014 | -0.053 | 36.341
2 | 0.571 | 0.0141 | -0.053 | 40.501
2.5 | 0.633 | 0.01421 | -0.054 | 44.567
3 | 0.695 | 0.01433 | -0.054 | 48.506
3.5 | 0.757 | 0.01446 | -0.055 | 52.346
4 | 0.819 | 0.01463 | -0.055 | 55.943
4.5 | 0.88 | 0.01485 | -0.056 | 59.247
5 | 0.941 | 0.01505 | -0.056 | 62.503
5.5 | 1.001 | 0.01535 | -0.057 | 65.247
6 | 1.061 | 0.0157 | -0.057 | 67.595
6.5 | 1.121 | 0.01727 | -0.058 | 64.901
7 | 1.18 | 0.01757 | -0.058 | 67.126
7.5 | 1.238 | 0.01794 | -0.058 | 68.979
8 | 1.295 | 0.01837 | -0.059 | 70.493
8.5 | 1.347 | 0.01885 | -0.059 | 71.461
9 | 1.395 | 0.01939 | -0.06 | 71.934
9.5 | 1.439 | 0.01993 | -0.06 | 72.199
10 | 1.47 | 0.01896 | -0.06 | 77.505
10.5 | 1.497 | 0.0189 | -0.061 | 79.214
11 | 1.517 | 0.021 | -0.061 | 72.228
11.5 | 1.528 | 0.02216 | -0.061 | 68.986
12 | 1.532 | 0.02344 | -0.061 | 65.358
12.5 | 1.526 | 0.02495 | -0.061 | 61.158
13 | 1.511 | 0.02685 | -0.061 | 56.275
13.5 | 1.487 | 0.02899 | -0.061 | 51.296
14 | 1.455 | 0.03129 | -0.061 | 46.495
14.5 | 1.413 | 0.03387 | -0.061 | 41.722
15 | 1.36 | 0.03712 | -0.061 | 36.645
15.5 | 1.295 | 0.04102 | -0.061 | 31.576
16 | 1.22 | 0.04629 | -0.06 | 26.364
16.5 | 1.141 | 0.05096 | -0.06 | 22.389
17 | 1.055 | 0.05688 | -0.06 | 18.543

## 134. Re 16M Mach 0.25 (2)
BIGFOIL.COM POLAR EXPORT
MS3-13Retro
MS3-13Retro |  |  |  | Cl Max: | 1.9433 | at alpha= | 17 | deg
XFOIL ncrit=9 |  |  |  | L/D Max: | 172.899 | at alpha= | 6.5 | deg
Re: | 16000000 |  |  | Cd Min: | 0.20695 | at alpha= | -19 | deg
Mach: | 0.25 |  |  | Cl=0 at alpha= | -2.6184 | deg
|  |  |  | @ Cl=0.1, Cd= | 0.005774
|  |  |  | @ Cl=0.4, Cd= | 0.0055343
|  |  |  | @ Cl=0.6, Cd= | 0.005612
alpha (deg) | Cl | Cd | Cm | Cl/Cd
-19 | -0.7626 | 0.20695 | 0.0448 | -3.6849
-17.5 | -0.7615 | 0.17414 | 0.0256 | -4.3729
-17 | -0.7704 | 0.16187 | 0.0186 | -4.7594
-16.5 | -0.7862 | 0.14894 | 0.0114 | -5.2786
-16 | -0.8271 | 0.13171 | 0.0015 | -6.2797
-15 | -1.244 | 0.0493 | -0.0559 | -25.2333
-14.5 | -1.3078 | 0.0306 | -0.0751 | -42.7386
-14 | -1.3085 | 0.0257 | -0.0718 | -50.9144
-13.5 | -1.2854 | 0.02234 | -0.068 | -57.538
-13 | -1.2461 | 0.01964 | -0.0654 | -63.447
-12.5 | -1.1986 | 0.01753 | -0.0632 | -68.3742
-12 | -1.1468 | 0.01574 | -0.0612 | -72.859
-11.5 | -1.0907 | 0.01446 | -0.0596 | -75.4288
-11 | -1.0337 | 0.0132 | -0.0581 | -78.3106
-10.5 | -0.9745 | 0.01226 | -0.0569 | -79.4861
-10 | -0.9153 | 0.01125 | -0.0559 | -81.36
-9.5 | -0.8547 | 0.01048 | -0.055 | -81.5553
-9 | -0.7947 | 0.00954 | -0.0543 | -83.3019
-8.5 | -0.7335 | 0.00883 | -0.0537 | -83.0691
-8 | -0.6715 | 0.00831 | -0.0533 | -80.8063
-7.5 | -0.6092 | 0.00789 | -0.053 | -77.2117
-7 | -0.5468 | 0.00751 | -0.0529 | -72.8096
-6.5 | -0.4843 | 0.00722 | -0.0528 | -67.0776
-6 | -0.4218 | 0.00696 | -0.0529 | -60.6034
-5.5 | -0.3592 | 0.00676 | -0.053 | -53.1361
-5 | -0.2967 | 0.0066 | -0.0533 | -44.9545
-4.5 | -0.2342 | 0.00646 | -0.0535 | -36.2539
-4 | -0.1718 | 0.00632 | -0.0539 | -27.1835
-3.5 | -0.1095 | 0.0062 | -0.0542 | -17.6613
-3 | -0.0474 | 0.00605 | -0.0547 | -7.8347
-2.5 | 0.0147 | 0.0059 | -0.0551 | 2.4915
-2 | 0.0769 | 0.0058 | -0.0557 | 13.2586
-1.5 | 0.139 | 0.00573 | -0.0562 | 24.2583
-1 | 0.201 | 0.00566 | -0.0568 | 35.5124
-0.5 | 0.263 | 0.00559 | -0.0574 | 47.0483
0 | 0.3248 | 0.00554 | -0.0581 | 58.6282
0.5 | 0.3867 | 0.00553 | -0.0587 | 69.9277
1 | 0.4485 | 0.00555 | -0.0593 | 80.8108
1.5 | 0.5102 | 0.00555 | -0.06 | 91.9279
2 | 0.5719 | 0.00558 | -0.0607 | 102.491
2.5 | 0.6334 | 0.00565 | -0.0613 | 112.1062
3 | 0.6946 | 0.00574 | -0.0619 | 121.0105
3.5 | 0.7559 | 0.00584 | -0.0625 | 129.4349
4 | 0.8172 | 0.00593 | -0.0631 | 137.8078
4.5 | 0.8783 | 0.00599 | -0.0636 | 146.6277
5 | 0.9395 | 0.00602 | -0.0641 | 156.0631
5.5 | 1.0001 | 0.00611 | -0.0646 | 163.6825
6 | 1.0595 | 0.0063 | -0.0647 | 168.1746
6.5 | 1.1152 | 0.00645 | -0.0639 | 172.8992
7 | 1.1747 | 0.0069 | -0.0641 | 170.2464
7.5 | 1.2338 | 0.00734 | -0.0641 | 168.0926
8 | 1.2917 | 0.00788 | -0.0639 | 163.9213
8.5 | 1.3484 | 0.00851 | -0.0634 | 158.4489
9 | 1.4023 | 0.00936 | -0.0626 | 149.8184
9.5 | 1.4515 | 0.01059 | -0.0609 | 137.0633
10 | 1.5064 | 0.01119 | -0.06 | 134.6202
10.5 | 1.5609 | 0.01177 | -0.059 | 132.6168
11 | 1.614 | 0.01241 | -0.0578 | 130.0564
11.5 | 1.6651 | 0.01312 | -0.0563 | 126.9131
12 | 1.7139 | 0.01391 | -0.0543 | 123.2135
12.5 | 1.7592 | 0.01478 | -0.0518 | 119.0257
13 | 1.7989 | 0.01575 | -0.0484 | 114.2159
13.5 | 1.8262 | 0.01688 | -0.0431 | 108.1872
14 | 1.8531 | 0.01835 | -0.0386 | 100.9864
14.5 | 1.8789 | 0.02026 | -0.0349 | 92.7394
15 | 1.902 | 0.02269 | -0.0318 | 83.8255
15.5 | 1.9214 | 0.02574 | -0.0293 | 74.6465
16 | 1.9353 | 0.02952 | -0.0272 | 65.5589
16.5 | 1.943 | 0.03411 | -0.0256 | 56.9628
17 | 1.9433 | 0.03966 | -0.0246 | 48.999
17.5 | 1.9355 | 0.04624 | -0.0241 | 41.8577
18 | 1.9211 | 0.05391 | -0.0244 | 35.6353
18.5 | 1.8991 | 0.06278 | -0.0255 | 30.2501
19 | 1.8711 | 0.07255 | -0.0272 | 25.7905
19.5 | 1.836 | 0.08351 | -0.0299 | 21.9854
20 | 1.7946 | 0.09565 | -0.0335 | 18.7622

## 135. Re 16M Mach 0.50 (1)
BIGFOIL.COM POLAR EXPORT
MS3-13Retro
MS3-13Retro |  |  |  | Cl Max: | 1.46 | at alpha= | 9 | deg
JavaFoil+Calcfoil stall+Eppler ext transition |  |  |  | L/D Max: | 75.123 | at alpha= | 8 | deg
Re: | 16000000 |  |  | Cd Min: | 0.01414 | at alpha= | -1.5 | deg
Mach: | 0.5 |  |  | Cl=0 at alpha= | -2.558 | deg
|  |  |  | @ Cl=0.1, Cd= | 0.014298
|  |  |  | @ Cl=0.4, Cd= | 0.014219
|  |  |  | @ Cl=0.6, Cd= | 0.014589
alpha (deg) | Cl | Cd | Cm | Cl/Cd
-20 | -0.976 | 0.19356 | -0.026 | -5.045
-19.5 | -0.949 | 0.18829 | -0.026 | -5.038
-19 | -0.922 | 0.17563 | -0.026 | -5.251
-18.5 | -0.894 | 0.16599 | -0.026 | -5.388
-18 | -0.867 | 0.15987 | -0.026 | -5.42
-17.5 | -0.84 | 0.1457 | -0.026 | -5.762
-17 | -0.812 | 0.13729 | -0.027 | -5.918
-16.5 | -0.784 | 0.13542 | -0.026 | -5.788
-16 | -0.757 | 0.12207 | -0.027 | -6.205
-15.5 | -0.732 | 0.11216 | -0.028 | -6.526
-15 | -0.707 | 0.10264 | -0.029 | -6.883
-14.5 | -0.674 | 0.10611 | -0.027 | -6.352
-14 | -0.652 | 0.09219 | -0.03 | -7.071
-13.5 | -0.64 | 0.07143 | -0.034 | -8.965
-13 | -0.59 | 0.09114 | -0.027 | -6.471
-12.5 | -0.575 | 0.07247 | -0.033 | -7.936
-12 | -0.57 | 0.05002 | -0.038 | -11.398
-11.5 | -0.512 | 0.07177 | -0.031 | -7.14
-11 | -0.51 | 0.04664 | -0.039 | -10.935
-10.5 | -0.452 | 0.06927 | -0.03 | -6.53
-10 | -0.455 | 0.03998 | -0.041 | -11.369
-9.5 | -0.401 | 0.05716 | -0.034 | -7.022
-9 | -0.367 | 0.06088 | -0.03 | -6.026
-8.5 | -0.344 | 0.05262 | -0.034 | -6.539
-8 | -0.321 | 0.04463 | -0.038 | -7.19
-7.5 | -0.345 | 0.01791 | -0.051 | -19.269
-7 | -0.31 | 0.01728 | -0.052 | -17.962
-6.5 | -0.276 | 0.01657 | -0.052 | -16.632
-6 | -0.35 | 0.01627 | -0.052 | -21.481
-5.5 | -0.353 | 0.0158 | -0.053 | -22.328
-5 | -0.311 | 0.01548 | -0.053 | -20.098
-4.5 | -0.256 | 0.01521 | -0.054 | -16.849
-4 | -0.195 | 0.01497 | -0.054 | -13
-3.5 | -0.129 | 0.01477 | -0.055 | -8.736
-3 | -0.061 | 0.01443 | -0.055 | -4.237
-2.5 | 0.008 | 0.01439 | -0.056 | 0.564
-2 | 0.078 | 0.01437 | -0.056 | 5.438
-1.5 | 0.148 | 0.01414 | -0.056 | 10.5
-1 | 0.219 | 0.01415 | -0.057 | 15.466
-0.5 | 0.289 | 0.01415 | -0.057 | 20.426
0 | 0.359 | 0.01416 | -0.058 | 25.345
0.5 | 0.429 | 0.01426 | -0.058 | 30.074
1 | 0.499 | 0.01439 | -0.059 | 34.643
1.5 | 0.568 | 0.01452 | -0.059 | 39.138
2 | 0.638 | 0.01467 | -0.06 | 43.468
2.5 | 0.707 | 0.01483 | -0.06 | 47.668
3 | 0.776 | 0.01503 | -0.061 | 51.638
3.5 | 0.845 | 0.01525 | -0.061 | 55.394
4 | 0.913 | 0.01549 | -0.062 | 58.914
4.5 | 0.981 | 0.01585 | -0.062 | 61.867
5 | 1.048 | 0.01621 | -0.063 | 64.619
5.5 | 1.114 | 0.01673 | -0.063 | 66.579
6 | 1.179 | 0.01902 | -0.064 | 61.999
6.5 | 1.243 | 0.01961 | -0.064 | 63.373
7 | 1.306 | 0.02039 | -0.065 | 64.042
7.5 | 1.357 | 0.01949 | -0.065 | 69.642
8 | 1.408 | 0.01874 | -0.065 | 75.123
8.5 | 1.443 | 0.02164 | -0.065 | 66.665
9 | 1.46 | 0.0229 | -0.065 | 63.757
9.5 | 1.453 | 0.02491 | -0.065 | 58.337
10 | 1.405 | 0.02741 | -0.065 | 51.24
10.5 | 1.216 | 0.03057 | -0.065 | 39.78
11 | 0.88 | 0.03529 | -0.064 | 24.927
11.5 | 0.9 | 0.04076 | -0.063 | 22.073
12 | 0.914 | 0.04969 | -0.062 | 18.392
12.5 | 0.933 | 0.05646 | -0.061 | 16.52
13 | 0.965 | 0.05614 | -0.062 | 17.194
13.5 | 0.978 | 0.06686 | -0.06 | 14.63
14 | 0.969 | 0.0929 | -0.055 | 10.436

## 136. Re 16M Mach 0.50 (2)
BIGFOIL.COM POLAR EXPORT
MS3-13Retro
MS3-13Retro |  |  |  | Cl Max: | 1.8733 | at alpha= | 12 | deg
XFOIL ncrit=9 |  |  |  | L/D Max: | 178.829 | at alpha= | 6 | deg
Re: | 16000000 |  |  | Cd Min: | 0.02562 | at alpha= | 12 | deg
Mach: | 0.5 |  |  | Cl=0 at alpha= | -99 | deg
|  |  |  | @ Cl=0.1, Cd= | 0.00565
|  |  |  | @ Cl=0.4, Cd= | 0.0056568
|  |  |  | @ Cl=0.6, Cd= | 0.0057481
alpha (deg) | Cl | Cd | Cm | Cl/Cd
0 | 0.3758 | 0.00565 | -0.0653 | 66.5133
0.5 | 0.4473 | 0.00567 | -0.0658 | 78.8889
1 | 0.5189 | 0.00569 | -0.0664 | 91.1951
1.5 | 0.5903 | 0.00574 | -0.067 | 102.8397
2 | 0.6619 | 0.0058 | -0.0675 | 114.1207
2.5 | 0.7336 | 0.00588 | -0.0679 | 124.7619
3 | 0.8055 | 0.00599 | -0.0683 | 134.4741
3.5 | 0.8773 | 0.00614 | -0.0686 | 142.8827
4 | 0.9495 | 0.00627 | -0.0687 | 151.4354
4.5 | 1.0222 | 0.00637 | -0.0687 | 160.471
5 | 1.0947 | 0.00649 | -0.0686 | 168.6749
5.5 | 1.1673 | 0.00664 | -0.0681 | 175.7982
6 | 1.2375 | 0.00692 | -0.067 | 178.8295
6.5 | 1.3058 | 0.00731 | -0.0651 | 178.632
7 | 1.3769 | 0.00791 | -0.0636 | 174.0708
7.5 | 1.4482 | 0.00851 | -0.0618 | 170.1763
8 | 1.516 | 0.00934 | -0.0592 | 162.3126
8.5 | 1.573 | 0.01075 | -0.0549 | 146.3256
9 | 1.6215 | 0.01242 | -0.0492 | 130.5556
9.5 | 1.6812 | 0.01333 | -0.0446 | 126.1215
10 | 1.7283 | 0.01444 | -0.038 | 119.6884
10.5 | 1.771 | 0.01602 | -0.0316 | 110.5493
11 | 1.8121 | 0.01825 | -0.0261 | 99.2932
11.5 | 1.8466 | 0.02143 | -0.0214 | 86.1689
12 | 1.8733 | 0.02562 | -0.0173 | 73.1187

## 137. Re 18M Mach 0.00 (1)
BIGFOIL.COM POLAR EXPORT
MS3-13Retro
MS3-13Retro |  |  |  | Cl Max: | 1.576 | at alpha= | 13.5 | deg
JavaFoil+Calcfoil stall+Eppler ext transition |  |  |  | L/D Max: | 81.942 | at alpha= | 11.5 | deg
Re: | 18000000 |  |  | Cd Min: | 0.01318 | at alpha= | 0 | deg
Mach: | 0 |  |  | Cl=0 at alpha= | -2.5583 | deg
|  |  |  | @ Cl=0.1, Cd= | 0.01326
|  |  |  | @ Cl=0.4, Cd= | 0.013466
|  |  |  | @ Cl=0.6, Cd= | 0.013998
alpha (deg) | Cl | Cd | Cm | Cl/Cd
-16.5 | -0.551 | 0.10276 | -0.026 | -5.363
-16 | -0.567 | 0.0961 | -0.027 | -5.898
-15.5 | -0.584 | 0.08683 | -0.028 | -6.725
-15 | -0.597 | 0.08218 | -0.029 | -7.263
-14.5 | -0.611 | 0.07478 | -0.029 | -8.174
-14 | -0.625 | 0.06679 | -0.031 | -9.362
-13.5 | -0.64 | 0.05741 | -0.032 | -11.153
-13 | -0.656 | 0.04737 | -0.034 | -13.854
-12.5 | -0.682 | 0.03301 | -0.037 | -20.667
-12 | -0.722 | 0.02017 | -0.04 | -35.782
-11.5 | -0.741 | 0.01862 | -0.042 | -39.774
-11 | -0.731 | 0.01777 | -0.042 | -41.127
-10.5 | -0.717 | 0.01725 | -0.042 | -41.549
-10 | -0.698 | 0.01676 | -0.043 | -41.665
-9.5 | -0.675 | 0.01639 | -0.043 | -41.169
-9 | -0.647 | 0.01611 | -0.043 | -40.179
-8.5 | -0.615 | 0.01581 | -0.044 | -38.882
-8 | -0.578 | 0.01553 | -0.044 | -37.25
-7.5 | -0.538 | 0.0153 | -0.044 | -35.16
-7 | -0.494 | 0.01508 | -0.045 | -32.749
-6.5 | -0.446 | 0.01419 | -0.045 | -31.455
-6 | -0.396 | 0.01407 | -0.045 | -28.123
-5.5 | -0.343 | 0.01392 | -0.046 | -24.634
-5 | -0.287 | 0.01381 | -0.046 | -20.82
-4.5 | -0.231 | 0.01372 | -0.047 | -16.802
-4 | -0.172 | 0.01363 | -0.047 | -12.648
-3.5 | -0.113 | 0.01356 | -0.047 | -8.349
-3 | -0.053 | 0.01351 | -0.048 | -3.948
-2.5 | 0.007 | 0.01347 | -0.048 | 0.524
-2 | 0.068 | 0.01327 | -0.048 | 5.107
-1.5 | 0.129 | 0.01325 | -0.049 | 9.711
-1 | 0.19 | 0.01321 | -0.049 | 14.355
-0.5 | 0.25 | 0.01364 | -0.05 | 18.358
0 | 0.311 | 0.01318 | -0.05 | 23.614
0.5 | 0.372 | 0.0132 | -0.051 | 28.161
1 | 0.432 | 0.01377 | -0.051 | 31.405
1.5 | 0.493 | 0.01383 | -0.051 | 35.622
2 | 0.553 | 0.01392 | -0.052 | 39.743
2.5 | 0.613 | 0.01402 | -0.052 | 43.748
3 | 0.674 | 0.01413 | -0.053 | 47.674
3.5 | 0.733 | 0.01425 | -0.053 | 51.454
4 | 0.793 | 0.01439 | -0.054 | 55.105
4.5 | 0.853 | 0.01458 | -0.054 | 58.483
5 | 0.912 | 0.0148 | -0.054 | 61.611
5.5 | 0.971 | 0.01505 | -0.055 | 64.502
6 | 1.029 | 0.01536 | -0.055 | 66.974
6.5 | 1.087 | 0.0168 | -0.056 | 64.692
7 | 1.144 | 0.01702 | -0.056 | 67.236
7.5 | 1.201 | 0.01728 | -0.057 | 69.515
8 | 1.257 | 0.01762 | -0.057 | 71.346
8.5 | 1.309 | 0.01797 | -0.057 | 72.845
9 | 1.358 | 0.01839 | -0.058 | 73.829
9.5 | 1.404 | 0.01881 | -0.058 | 74.656
10 | 1.447 | 0.01927 | -0.059 | 75.122
10.5 | 1.486 | 0.01986 | -0.059 | 74.837
11 | 1.512 | 0.01882 | -0.059 | 80.344
11.5 | 1.536 | 0.01874 | -0.06 | 81.942
12 | 1.554 | 0.02079 | -0.06 | 74.771
12.5 | 1.567 | 0.02182 | -0.06 | 71.801
13 | 1.574 | 0.02295 | -0.06 | 68.578
13.5 | 1.576 | 0.02416 | -0.06 | 65.215
14 | 1.571 | 0.02572 | -0.06 | 61.101
14.5 | 1.56 | 0.02777 | -0.06 | 56.2
15 | 1.546 | 0.02951 | -0.06 | 52.392
15.5 | 1.525 | 0.03178 | -0.06 | 47.976
16 | 1.497 | 0.03437 | -0.06 | 43.572
16.5 | 1.466 | 0.03748 | -0.06 | 39.108
17 | 1.43 | 0.04112 | -0.06 | 34.783
17.5 | 1.392 | 0.04508 | -0.06 | 30.872
18 | 1.352 | 0.04886 | -0.06 | 27.68
18.5 | 1.309 | 0.05374 | -0.06 | 24.368

## 138. Re 18M Mach 0.00 (2)
BIGFOIL.COM POLAR EXPORT
MS3-13Retro
MS3-13Retro |  |  |  | Cl Max: | 2.0156 | at alpha= | 19 | deg
XFOIL ncrit=9 |  |  |  | L/D Max: | 169.351 | at alpha= | 7 | deg
Re: | 18000000 |  |  | Cd Min: | 0.05064 | at alpha= | 20 | deg
Mach: | 0 |  |  | Cl=0 at alpha= | -2.6204 | deg
|  |  |  | @ Cl=0.1, Cd= | 0.005698
|  |  |  | @ Cl=0.4, Cd= | 0.0054749
|  |  |  | @ Cl=0.6, Cd= | 0.0055997
alpha (deg) | Cl | Cd | Cm | Cl/Cd
-20 | -1.7574 | 0.02841 | -0.0692 | -61.8585
-19.5 | -1.7553 | 0.0253 | -0.0663 | -69.3794
-19 | -1.7437 | 0.02342 | -0.0615 | -74.4535
-18.5 | -1.7129 | 0.02189 | -0.0591 | -78.2503
-18 | -1.6763 | 0.02055 | -0.0573 | -81.5718
-17.5 | -1.6355 | 0.01939 | -0.0557 | -84.3476
-17 | -1.5922 | 0.01831 | -0.0544 | -86.9579
-16.5 | -1.5472 | 0.01726 | -0.0533 | -89.6408
-16 | -1.5001 | 0.01631 | -0.0523 | -91.9742
-15.5 | -1.4511 | 0.01549 | -0.0516 | -93.6798
-15 | -1.4014 | 0.01462 | -0.0509 | -95.855
-14.5 | -1.3529 | 0.01393 | -0.0498 | -97.1213
-14 | -1.3025 | 0.01336 | -0.0489 | -97.4925
-13.5 | -1.2502 | 0.01276 | -0.0484 | -97.9781
-13 | -1.1971 | 0.01217 | -0.0481 | -98.3648
-12.5 | -1.1432 | 0.01159 | -0.0478 | -98.6368
-12 | -1.0888 | 0.011 | -0.0476 | -98.9818
-11.5 | -1.0335 | 0.01055 | -0.0475 | -97.9621
-11 | -0.9779 | 0.01004 | -0.0474 | -97.4004
-10.5 | -0.9216 | 0.00962 | -0.0475 | -95.8004
-10 | -0.8652 | 0.00916 | -0.0475 | -94.4541
-9.5 | -0.808 | 0.0088 | -0.0476 | -91.8182
-9 | -0.7507 | 0.00843 | -0.0478 | -89.051
-8.5 | -0.6932 | 0.00805 | -0.048 | -86.1118
-8 | -0.6353 | 0.00771 | -0.0482 | -82.3995
-7.5 | -0.577 | 0.00742 | -0.0485 | -77.7628
-7 | -0.5185 | 0.00713 | -0.0488 | -72.7209
-6.5 | -0.4598 | 0.00688 | -0.0492 | -66.8314
-6 | -0.4009 | 0.00669 | -0.0496 | -59.9253
-5.5 | -0.3418 | 0.00655 | -0.05 | -52.1832
-5 | -0.2826 | 0.00643 | -0.0505 | -43.9502
-4.5 | -0.2233 | 0.00631 | -0.051 | -35.3883
-4 | -0.1639 | 0.00618 | -0.0514 | -26.521
-3.5 | -0.1045 | 0.00608 | -0.052 | -17.1875
-2.5 | 0.0143 | 0.00581 | -0.0531 | 2.4613
-2 | 0.0738 | 0.00572 | -0.0536 | 12.9021
-1.5 | 0.1333 | 0.00567 | -0.0542 | 23.5097
-1 | 0.1928 | 0.0056 | -0.0548 | 34.4286
-0.5 | 0.2523 | 0.00554 | -0.0555 | 45.5415
0 | 0.3117 | 0.00547 | -0.0561 | 56.9835
0.5 | 0.3711 | 0.00547 | -0.0568 | 67.8428
1 | 0.4305 | 0.00548 | -0.0574 | 78.5584
1.5 | 0.4897 | 0.00549 | -0.0581 | 89.1985
2 | 0.5488 | 0.00553 | -0.0588 | 99.2405
2.5 | 0.6076 | 0.00561 | -0.0594 | 108.3066
3 | 0.6665 | 0.00566 | -0.0601 | 117.7562
3.5 | 0.7252 | 0.00574 | -0.0607 | 126.3415
4 | 0.7837 | 0.00583 | -0.0614 | 134.4254
4.5 | 0.8421 | 0.0059 | -0.062 | 142.7288
5 | 0.9002 | 0.00597 | -0.0627 | 150.7873
5.5 | 0.958 | 0.00606 | -0.0633 | 158.0858
6 | 1.0152 | 0.00619 | -0.0638 | 164.0065
6.5 | 1.0713 | 0.00637 | -0.0641 | 168.179
7 | 1.1228 | 0.00663 | -0.0633 | 169.3514
7.5 | 1.1799 | 0.00702 | -0.0639 | 168.0769
8 | 1.2352 | 0.00747 | -0.0641 | 165.3548
8.5 | 1.2892 | 0.00801 | -0.0642 | 160.9488
9 | 1.342 | 0.00865 | -0.0641 | 155.1445
9.5 | 1.3927 | 0.00946 | -0.0636 | 147.2199
10 | 1.4425 | 0.01028 | -0.0631 | 140.321
10.5 | 1.4945 | 0.01078 | -0.0628 | 138.6364
11 | 1.5459 | 0.01127 | -0.0626 | 137.1695
11.5 | 1.5961 | 0.01182 | -0.0621 | 135.0338
12 | 1.645 | 0.01241 | -0.0615 | 132.5544
12.5 | 1.6925 | 0.01304 | -0.0607 | 129.7929
13 | 1.7384 | 0.01371 | -0.0597 | 126.798
14 | 1.824 | 0.01516 | -0.0567 | 120.3166
14.5 | 1.8612 | 0.01597 | -0.0544 | 116.5435
15 | 1.8886 | 0.01689 | -0.0503 | 111.8176
15.5 | 1.9114 | 0.01811 | -0.0461 | 105.5439
16 | 1.935 | 0.0196 | -0.0428 | 98.7245
16.5 | 1.9571 | 0.02145 | -0.04 | 91.2401
17 | 1.9768 | 0.02371 | -0.0376 | 83.3741
17.5 | 1.9931 | 0.02647 | -0.0356 | 75.2966
18 | 2.0061 | 0.02977 | -0.034 | 67.3866
18.5 | 2.013 | 0.0338 | -0.0327 | 59.5562
19 | 2.0156 | 0.03847 | -0.0317 | 52.3941
19.5 | 2.0104 | 0.04423 | -0.0313 | 45.4533
20 | 2.0022 | 0.05064 | -0.0314 | 39.5379

## 139. Re 18M Mach 0.10 (1)
BIGFOIL.COM POLAR EXPORT
MS3-13Retro
MS3-13Retro |  |  |  | Cl Max: | 1.568 | at alpha= | 13 | deg
JavaFoil+Calcfoil stall+Eppler ext transition |  |  |  | L/D Max: | 84.411 | at alpha= | 11.5 | deg
Re: | 18000000 |  |  | Cd Min: | 0.01319 | at alpha= | 0 | deg
Mach: | 0.1 |  |  | Cl=0 at alpha= | -2.5574 | deg
|  |  |  | @ Cl=0.1, Cd= | 0.013275
|  |  |  | @ Cl=0.4, Cd= | 0.013734
|  |  |  | @ Cl=0.6, Cd= | 0.014013
alpha (deg) | Cl | Cd | Cm | Cl/Cd
-16 | -0.523 | 0.09963 | -0.026 | -5.255
-15.5 | -0.542 | 0.09164 | -0.027 | -5.917
-15 | -0.559 | 0.08594 | -0.028 | -6.502
-14.5 | -0.576 | 0.07887 | -0.029 | -7.297
-14 | -0.592 | 0.07121 | -0.03 | -8.312
-13.5 | -0.608 | 0.06287 | -0.031 | -9.67
-13 | -0.625 | 0.05278 | -0.033 | -11.851
-12.5 | -0.644 | 0.04215 | -0.035 | -15.279
-12 | -0.684 | 0.02464 | -0.039 | -27.771
-11.5 | -0.714 | 0.01738 | -0.041 | -41.093
-11 | -0.719 | 0.01801 | -0.042 | -39.894
-10.5 | -0.707 | 0.01737 | -0.043 | -40.703
-10 | -0.691 | 0.01691 | -0.043 | -40.873
-9.5 | -0.67 | 0.01649 | -0.043 | -40.621
-9 | -0.644 | 0.01619 | -0.044 | -39.765
-8.5 | -0.613 | 0.01589 | -0.044 | -38.591
-8 | -0.578 | 0.0156 | -0.044 | -37.032
-7.5 | -0.538 | 0.01535 | -0.045 | -35.048
-7 | -0.494 | 0.01512 | -0.045 | -32.698
-6.5 | -0.447 | 0.01422 | -0.045 | -31.464
-6 | -0.397 | 0.01409 | -0.046 | -28.167
-5.5 | -0.344 | 0.01394 | -0.046 | -24.681
-5 | -0.289 | 0.01383 | -0.046 | -20.876
-4.5 | -0.232 | 0.01373 | -0.047 | -16.859
-4 | -0.173 | 0.01364 | -0.047 | -12.692
-3.5 | -0.114 | 0.01357 | -0.048 | -8.381
-3 | -0.054 | 0.01352 | -0.048 | -3.963
-2.5 | 0.007 | 0.01348 | -0.048 | 0.526
-2 | 0.068 | 0.01328 | -0.049 | 5.129
-1.5 | 0.129 | 0.01327 | -0.049 | 9.751
-1 | 0.191 | 0.01322 | -0.05 | 14.421
-0.5 | 0.252 | 0.01365 | -0.05 | 18.434
0 | 0.313 | 0.01319 | -0.05 | 23.713
0.5 | 0.374 | 0.0137 | -0.051 | 27.268
1 | 0.435 | 0.01378 | -0.051 | 31.523
1.5 | 0.495 | 0.01385 | -0.052 | 35.752
2 | 0.556 | 0.01394 | -0.052 | 39.884
2.5 | 0.616 | 0.01404 | -0.052 | 43.901
3 | 0.677 | 0.01415 | -0.053 | 47.833
3.5 | 0.737 | 0.01428 | -0.053 | 51.614
4 | 0.797 | 0.01442 | -0.054 | 55.272
4.5 | 0.857 | 0.01461 | -0.054 | 58.642
5 | 0.916 | 0.01484 | -0.055 | 61.747
5.5 | 0.975 | 0.0151 | -0.055 | 64.595
6 | 1.034 | 0.01541 | -0.056 | 67.08
6.5 | 1.092 | 0.01687 | -0.056 | 64.759
7 | 1.15 | 0.01709 | -0.056 | 67.269
7.5 | 1.207 | 0.01736 | -0.057 | 69.507
8 | 1.263 | 0.01771 | -0.057 | 71.306
8.5 | 1.315 | 0.01808 | -0.058 | 72.728
9 | 1.364 | 0.01852 | -0.058 | 73.629
9.5 | 1.41 | 0.01897 | -0.059 | 74.309
10 | 1.453 | 0.01945 | -0.059 | 74.696
10.5 | 1.491 | 0.02008 | -0.06 | 74.249
11 | 1.514 | 0.01903 | -0.06 | 79.558
11.5 | 1.536 | 0.0182 | -0.06 | 84.411
12 | 1.553 | 0.0211 | -0.06 | 73.592
12.5 | 1.563 | 0.02217 | -0.06 | 70.531
13 | 1.568 | 0.02337 | -0.06 | 67.098
13.5 | 1.567 | 0.02471 | -0.06 | 63.398
14 | 1.559 | 0.02633 | -0.06 | 59.219
14.5 | 1.545 | 0.02849 | -0.06 | 54.211
15 | 1.527 | 0.03028 | -0.061 | 50.422
15.5 | 1.499 | 0.03322 | -0.06 | 45.115
16 | 1.468 | 0.0357 | -0.061 | 41.12
16.5 | 1.432 | 0.0389 | -0.06 | 36.807
17 | 1.391 | 0.04272 | -0.06 | 32.558
17.5 | 1.347 | 0.04704 | -0.06 | 28.639
18 | 1.301 | 0.05163 | -0.06 | 25.206

## 140. Re 18M Mach 0.10 (2)
BIGFOIL.COM POLAR EXPORT
MS3-13Retro
MS3-13Retro |  |  |  | Cl Max: | 2.0052 | at alpha= | 18.5 | deg
XFOIL ncrit=9 |  |  |  | L/D Max: | 169.745 | at alpha= | 7 | deg
Re: | 18000000 |  |  | Cd Min: | 0.05621 | at alpha= | 20 | deg
Mach: | 0.1 |  |  | Cl=0 at alpha= | -2.6196 | deg
|  |  |  | @ Cl=0.1, Cd= | 0.0056986
|  |  |  | @ Cl=0.4, Cd= | 0.0054744
|  |  |  | @ Cl=0.6, Cd= | 0.0055943
alpha (deg) | Cl | Cd | Cm | Cl/Cd
-20 | -1.6839 | 0.04172 | -0.0639 | -40.3619
-19.5 | -1.7102 | 0.03121 | -0.0721 | -54.7965
-19 | -1.7134 | 0.0268 | -0.0713 | -63.9328
-18.5 | -1.7097 | 0.0244 | -0.0661 | -70.0697
-18 | -1.6817 | 0.0226 | -0.0632 | -74.4115
-17.5 | -1.6447 | 0.02114 | -0.061 | -77.8004
-17 | -1.6038 | 0.0198 | -0.0592 | -81
-16.5 | -1.5602 | 0.01854 | -0.0576 | -84.1532
-16 | -1.5138 | 0.01743 | -0.0562 | -86.8503
-15.5 | -1.4649 | 0.01647 | -0.0551 | -88.9435
-15 | -1.4155 | 0.01546 | -0.0541 | -91.5589
-14.5 | -1.3662 | 0.01465 | -0.0527 | -93.256
-14 | -1.3156 | 0.014 | -0.0515 | -93.9714
-13.5 | -1.2628 | 0.01332 | -0.0508 | -94.8048
-13 | -1.2091 | 0.01265 | -0.0502 | -95.581
-12.5 | -1.1547 | 0.01201 | -0.0497 | -96.1449
-12 | -1.0996 | 0.01136 | -0.0493 | -96.7958
-11.5 | -1.0435 | 0.01085 | -0.0491 | -96.1751
-11 | -0.9873 | 0.01029 | -0.0488 | -95.9475
-10.5 | -0.9303 | 0.00984 | -0.0487 | -94.5427
-10 | -0.8733 | 0.00934 | -0.0486 | -93.5011
-9.5 | -0.8154 | 0.00895 | -0.0486 | -91.1061
-9 | -0.7574 | 0.00855 | -0.0487 | -88.5848
-8.5 | -0.6992 | 0.00815 | -0.0488 | -85.7914
-8 | -0.6407 | 0.00779 | -0.0489 | -82.2465
-7.5 | -0.5819 | 0.00748 | -0.0492 | -77.7941
-7 | -0.5228 | 0.00718 | -0.0494 | -72.8134
-6.5 | -0.4636 | 0.00692 | -0.0497 | -66.9942
-6 | -0.4041 | 0.00671 | -0.0501 | -60.2235
-5.5 | -0.3445 | 0.00656 | -0.0505 | -52.5152
-5 | -0.2848 | 0.00644 | -0.0509 | -44.2236
-4.5 | -0.225 | 0.00632 | -0.0513 | -35.6013
-4 | -0.1651 | 0.00619 | -0.0518 | -26.6721
-3.5 | -0.1053 | 0.00609 | -0.0523 | -17.2906
-3 | -0.0455 | 0.00591 | -0.0528 | -7.6988
-2.5 | 0.0143 | 0.00581 | -0.0534 | 2.4613
-2 | 0.0743 | 0.00572 | -0.054 | 12.9895
-1.5 | 0.1342 | 0.00567 | -0.0545 | 23.6684
-1 | 0.194 | 0.0056 | -0.0552 | 34.6429
-0.5 | 0.2539 | 0.00555 | -0.0558 | 45.7477
0 | 0.3137 | 0.00548 | -0.0564 | 57.2445
0.5 | 0.3735 | 0.00547 | -0.0571 | 68.2815
1 | 0.4333 | 0.00548 | -0.0577 | 79.0693
1.5 | 0.4929 | 0.0055 | -0.0584 | 89.6182
2 | 0.5523 | 0.00553 | -0.0591 | 99.8734
2.5 | 0.6116 | 0.00561 | -0.0597 | 109.0196
3 | 0.6708 | 0.00566 | -0.0604 | 118.5159
3.5 | 0.73 | 0.00575 | -0.061 | 126.9565
4 | 0.7889 | 0.00584 | -0.0617 | 135.0856
4.5 | 0.8477 | 0.00591 | -0.0623 | 143.4349
5 | 0.9063 | 0.00599 | -0.0629 | 151.3022
5.5 | 0.9645 | 0.00607 | -0.0635 | 158.8962
6 | 1.0221 | 0.0062 | -0.064 | 164.8548
6.5 | 1.0786 | 0.00639 | -0.0642 | 168.795
7 | 1.1305 | 0.00666 | -0.0634 | 169.7447
7.5 | 1.1882 | 0.00706 | -0.064 | 168.3003
8 | 1.2439 | 0.00751 | -0.0642 | 165.6325
8.5 | 1.2984 | 0.00807 | -0.0642 | 160.8922
9 | 1.3513 | 0.00876 | -0.0639 | 154.258
10 | 1.4527 | 0.01038 | -0.0627 | 139.9518
10.5 | 1.5052 | 0.01089 | -0.0624 | 138.2185
11 | 1.5569 | 0.0114 | -0.062 | 136.5702
11.5 | 1.6074 | 0.01197 | -0.0614 | 134.2857
12 | 1.6566 | 0.01259 | -0.0607 | 131.5806
12.5 | 1.7042 | 0.01324 | -0.0597 | 128.716
13 | 1.7499 | 0.01395 | -0.0584 | 125.4409
14 | 1.8342 | 0.01547 | -0.0548 | 118.565
14.5 | 1.8693 | 0.01633 | -0.0519 | 114.4703
15 | 1.8917 | 0.01742 | -0.0469 | 108.5936
15.5 | 1.916 | 0.01881 | -0.0431 | 101.8607
16 | 1.9391 | 0.02054 | -0.04 | 94.406
16.5 | 1.9602 | 0.02267 | -0.0373 | 86.4667
17 | 1.9782 | 0.02531 | -0.0351 | 78.1588
17.5 | 1.9926 | 0.02847 | -0.0333 | 69.9895
18 | 2.0017 | 0.03234 | -0.0318 | 61.8955
18.5 | 2.0052 | 0.03697 | -0.0307 | 54.2386
19 | 2.0033 | 0.04233 | -0.03 | 47.3258
19.5 | 1.9943 | 0.04888 | -0.03 | 40.7999
20 | 1.9808 | 0.05621 | -0.0305 | 35.2393

## 141. Re 18M Mach 0.25 (1)
BIGFOIL.COM POLAR EXPORT
MS3-13Retro
MS3-13Retro |  |  |  | Cl Max: | 1.534 | at alpha= | 12 | deg
JavaFoil+Calcfoil stall+Eppler ext transition |  |  |  | L/D Max: | 80.556 | at alpha= | 10.5 | deg
Re: | 18000000 |  |  | Cd Min: | 0.01328 | at alpha= | -1 | deg
Mach: | 0.25 |  |  | Cl=0 at alpha= | -2.5564 | deg
|  |  |  | @ Cl=0.1, Cd= | 0.013419
|  |  |  | @ Cl=0.4, Cd= | 0.013813
|  |  |  | @ Cl=0.6, Cd= | 0.014106
alpha (deg) | Cl | Cd | Cm | Cl/Cd
-15 | -0.205 | 0.10263 | -0.025 | -1.997
-14.5 | -0.264 | 0.09698 | -0.026 | -2.717
-14 | -0.314 | 0.09022 | -0.027 | -3.48
-13.5 | -0.36 | 0.08331 | -0.028 | -4.315
-13 | -0.402 | 0.07544 | -0.029 | -5.324
-12.5 | -0.439 | 0.06843 | -0.03 | -6.421
-12 | -0.475 | 0.05975 | -0.032 | -7.944
-11.5 | -0.509 | 0.04908 | -0.034 | -10.364
-11 | -0.553 | 0.03183 | -0.038 | -17.367
-10.5 | -0.608 | 0.01858 | -0.043 | -32.752
-10 | -0.628 | 0.0179 | -0.044 | -35.056
-9.5 | -0.624 | 0.01716 | -0.044 | -36.385
-9 | -0.613 | 0.01669 | -0.045 | -36.745
-8.5 | -0.594 | 0.01632 | -0.045 | -36.41
-8 | -0.568 | 0.01599 | -0.045 | -35.519
-7.5 | -0.535 | 0.01565 | -0.046 | -34.176
-7 | -0.496 | 0.0154 | -0.046 | -32.204
-6.5 | -0.452 | 0.01517 | -0.047 | -29.776
-6 | -0.403 | 0.01425 | -0.047 | -28.281
-5.5 | -0.351 | 0.01407 | -0.047 | -24.914
-5 | -0.295 | 0.01393 | -0.048 | -21.166
-4.5 | -0.237 | 0.01382 | -0.048 | -17.147
-4 | -0.177 | 0.01372 | -0.048 | -12.934
-3.5 | -0.117 | 0.01365 | -0.049 | -8.552
-3 | -0.055 | 0.01359 | -0.049 | -4.049
-2.5 | 0.007 | 0.01354 | -0.05 | 0.538
-2 | 0.07 | 0.01351 | -0.05 | 5.18
-1.5 | 0.133 | 0.01332 | -0.05 | 9.975
-1 | 0.196 | 0.01328 | -0.051 | 14.747
-0.5 | 0.259 | 0.01373 | -0.051 | 18.827
0 | 0.321 | 0.01374 | -0.052 | 23.376
0.5 | 0.384 | 0.01379 | -0.052 | 27.838
1 | 0.446 | 0.01388 | -0.053 | 32.161
1.5 | 0.509 | 0.01396 | -0.053 | 36.457
2 | 0.571 | 0.01405 | -0.053 | 40.642
2.5 | 0.633 | 0.01417 | -0.054 | 44.69
3 | 0.695 | 0.01429 | -0.054 | 48.665
3.5 | 0.757 | 0.01443 | -0.055 | 52.452
4 | 0.819 | 0.0146 | -0.055 | 56.09
4.5 | 0.88 | 0.0148 | -0.056 | 59.449
5 | 0.941 | 0.01506 | -0.056 | 62.487
5.5 | 1.001 | 0.01534 | -0.057 | 65.299
6 | 1.061 | 0.0157 | -0.057 | 67.619
6.5 | 1.121 | 0.01725 | -0.058 | 64.967
7 | 1.18 | 0.01749 | -0.058 | 67.433
7.5 | 1.238 | 0.01785 | -0.058 | 69.346
8 | 1.295 | 0.01825 | -0.059 | 70.934
8.5 | 1.347 | 0.01873 | -0.059 | 71.922
9 | 1.395 | 0.01924 | -0.06 | 72.476
9.5 | 1.439 | 0.01986 | -0.06 | 72.461
10 | 1.472 | 0.01867 | -0.06 | 78.836
10.5 | 1.499 | 0.01861 | -0.061 | 80.556
11 | 1.519 | 0.02069 | -0.061 | 73.406
11.5 | 1.531 | 0.02175 | -0.061 | 70.381
12 | 1.534 | 0.02298 | -0.061 | 66.782
12.5 | 1.529 | 0.02446 | -0.061 | 62.492
13 | 1.514 | 0.02614 | -0.061 | 57.915
13.5 | 1.49 | 0.02827 | -0.061 | 52.706
14 | 1.458 | 0.0305 | -0.061 | 47.785
14.5 | 1.415 | 0.0332 | -0.061 | 42.627
15 | 1.363 | 0.03626 | -0.061 | 37.585
15.5 | 1.297 | 0.0402 | -0.061 | 32.268
16 | 1.223 | 0.04502 | -0.061 | 27.166
16.5 | 1.144 | 0.04956 | -0.06 | 23.074
17 | 1.057 | 0.05505 | -0.06 | 19.209

## 142. Re 18M Mach 0.25 (2)
BIGFOIL.COM POLAR EXPORT
MS3-13Retro
MS3-13Retro |  |  |  | Cl Max: | 1.9626 | at alpha= | 17 | deg
XFOIL ncrit=9 |  |  |  | L/D Max: | 171.933 | at alpha= | 7 | deg
Re: | 18000000 |  |  | Cd Min: | 0.21023 | at alpha= | -19.5 | deg
Mach: | 0.25 |  |  | Cl=0 at alpha= | -2.6177 | deg
|  |  |  | @ Cl=0.1, Cd= | 0.0057313
|  |  |  | @ Cl=0.4, Cd= | 0.0054864
|  |  |  | @ Cl=0.6, Cd= | 0.0055964
alpha (deg) | Cl | Cd | Cm | Cl/Cd
-19.5 | -0.7894 | 0.21023 | 0.0473 | -3.7549
-18.5 | -0.7771 | 0.19108 | 0.0356 | -4.0669
-18 | -0.7807 | 0.17952 | 0.0287 | -4.3488
-17.5 | -0.7858 | 0.16818 | 0.0221 | -4.6724
-17 | -0.7988 | 0.15552 | 0.0148 | -5.1363
-16.5 | -0.8224 | 0.14144 | 0.0067 | -5.8145
-15.5 | -1.1915 | 0.06672 | -0.0437 | -17.8582
-15 | -1.3154 | 0.03459 | -0.0756 | -38.0283
-14.5 | -1.3463 | 0.02794 | -0.0741 | -48.1854
-14 | -1.3346 | 0.02379 | -0.0704 | -56.0992
-13.5 | -1.3014 | 0.02071 | -0.0674 | -62.8392
-13 | -1.2573 | 0.01834 | -0.0649 | -68.5551
-12.5 | -1.207 | 0.01646 | -0.0627 | -73.3293
-12 | -1.1532 | 0.01487 | -0.0608 | -77.5521
-11.5 | -1.0958 | 0.01371 | -0.0592 | -79.9271
-11 | -1.0377 | 0.01257 | -0.0578 | -82.5537
-10.5 | -0.9777 | 0.01171 | -0.0567 | -83.4927
-10 | -0.9179 | 0.01079 | -0.0557 | -85.0695
-9.5 | -0.8565 | 0.01013 | -0.0549 | -84.5508
-9 | -0.7951 | 0.00948 | -0.0542 | -83.8713
-8.5 | -0.7336 | 0.00884 | -0.0537 | -82.9864
-8 | -0.6719 | 0.00827 | -0.0533 | -81.2455
-7.5 | -0.6096 | 0.00783 | -0.053 | -77.8544
-7 | -0.5473 | 0.00743 | -0.0529 | -73.6608
-6.5 | -0.4847 | 0.00712 | -0.0528 | -68.0758
-6 | -0.4222 | 0.00686 | -0.0529 | -61.5452
-5.5 | -0.3596 | 0.00665 | -0.053 | -54.0752
-5 | -0.297 | 0.00651 | -0.0532 | -45.6221
-4.5 | -0.2345 | 0.00638 | -0.0535 | -36.7555
-4 | -0.1721 | 0.00625 | -0.0539 | -27.536
-3.5 | -0.1097 | 0.00613 | -0.0542 | -17.8956
-3 | -0.0474 | 0.00602 | -0.0547 | -7.8738
-2.5 | 0.0146 | 0.00585 | -0.0552 | 2.4957
-2 | 0.0768 | 0.00575 | -0.0557 | 13.3565
-1.5 | 0.1389 | 0.0057 | -0.0562 | 24.3684
-1 | 0.201 | 0.00561 | -0.0568 | 35.8289
-0.5 | 0.263 | 0.00556 | -0.0574 | 47.3022
0 | 0.3249 | 0.00549 | -0.0581 | 59.1803
0.5 | 0.3868 | 0.00548 | -0.0587 | 70.5839
1 | 0.4487 | 0.00551 | -0.0594 | 81.4338
1.5 | 0.5104 | 0.00553 | -0.06 | 92.2966
2 | 0.572 | 0.00556 | -0.0607 | 102.8777
2.5 | 0.6335 | 0.00564 | -0.0613 | 112.3227
3 | 0.695 | 0.0057 | -0.0619 | 121.9298
3.5 | 0.7564 | 0.0058 | -0.0625 | 130.4138
4 | 0.8177 | 0.0059 | -0.0631 | 138.5932
4.5 | 0.8789 | 0.00598 | -0.0636 | 146.9732
5.5 | 1.0006 | 0.00617 | -0.0646 | 162.1718
6 | 1.0607 | 0.00632 | -0.0649 | 167.8323
6.5 | 1.1195 | 0.00654 | -0.0649 | 171.1774
7 | 1.1743 | 0.00683 | -0.0639 | 171.9327
7.5 | 1.2343 | 0.0073 | -0.0642 | 169.0822
8 | 1.2926 | 0.00779 | -0.064 | 165.9307
8.5 | 1.349 | 0.00847 | -0.0635 | 159.268
9 | 1.4028 | 0.00934 | -0.0626 | 150.1927
9.5 | 1.4538 | 0.01041 | -0.0612 | 139.6542
10 | 1.5092 | 0.01098 | -0.0604 | 137.4499
10.5 | 1.564 | 0.01154 | -0.0595 | 135.5286
11 | 1.6173 | 0.01218 | -0.0583 | 132.7833
11.5 | 1.669 | 0.01287 | -0.0568 | 129.6814
12 | 1.7184 | 0.01363 | -0.055 | 126.0748
12.5 | 1.7649 | 0.01448 | -0.0526 | 121.8854
13 | 1.8072 | 0.01536 | -0.0496 | 117.6562
13.5 | 1.8383 | 0.01639 | -0.0448 | 112.1599
14 | 1.8646 | 0.01776 | -0.0399 | 104.9887
14.5 | 1.8907 | 0.01953 | -0.0359 | 96.81
15 | 1.9147 | 0.0218 | -0.0326 | 87.8303
15.5 | 1.9351 | 0.02466 | -0.0299 | 78.4712
16 | 1.9506 | 0.02821 | -0.0276 | 69.1457
16.5 | 1.9605 | 0.03253 | -0.0259 | 60.2674
17 | 1.9626 | 0.0378 | -0.0246 | 51.9206
17.5 | 1.9571 | 0.04404 | -0.0239 | 44.4391
18 | 1.9451 | 0.05136 | -0.024 | 37.8719
18.5 | 1.9248 | 0.05986 | -0.0248 | 32.155
19 | 1.8982 | 0.06937 | -0.0263 | 27.3634
19.5 | 1.8658 | 0.0799 | -0.0287 | 23.3517
20 | 1.8248 | 0.09177 | -0.032 | 19.8845

## 143. Re 18M Mach 0.50 (1)
BIGFOIL.COM POLAR EXPORT
MS3-13Retro
MS3-13Retro |  |  |  | Cl Max: | 1.463 | at alpha= | 9 | deg
JavaFoil+Calcfoil stall+Eppler ext transition |  |  |  | L/D Max: | 72.893 | at alpha= | 8 | deg
Re: | 18000000 |  |  | Cd Min: | 0.01383 | at alpha= | -2.5 | deg
Mach: | 0.5 |  |  | Cl=0 at alpha= | -2.558 | deg
|  |  |  | @ Cl=0.1, Cd= | 0.01423
|  |  |  | @ Cl=0.4, Cd= | 0.014189
|  |  |  | @ Cl=0.6, Cd= | 0.014534
alpha (deg) | Cl | Cd | Cm | Cl/Cd
-20 | -0.976 | 0.19969 | -0.026 | -4.89
-19.5 | -0.949 | 0.19203 | -0.026 | -4.941
-19 | -0.922 | 0.18279 | -0.026 | -5.044
-18.5 | -0.894 | 0.17374 | -0.026 | -5.147
-18 | -0.866 | 0.16809 | -0.026 | -5.154
-17.5 | -0.839 | 0.15161 | -0.026 | -5.537
-17 | -0.812 | 0.14164 | -0.026 | -5.733
-16.5 | -0.783 | 0.1407 | -0.026 | -5.567
-16 | -0.757 | 0.12756 | -0.027 | -5.932
-15.5 | -0.73 | 0.11664 | -0.027 | -6.261
-15 | -0.704 | 0.10815 | -0.028 | -6.51
-14.5 | -0.672 | 0.11211 | -0.026 | -5.998
-14 | -0.648 | 0.09878 | -0.028 | -6.56
-13.5 | -0.626 | 0.08609 | -0.031 | -7.269
-13 | -0.59 | 0.09049 | -0.028 | -6.525
-12.5 | -0.574 | 0.07422 | -0.032 | -7.727
-12 | -0.564 | 0.05445 | -0.037 | -10.361
-11.5 | -0.515 | 0.06965 | -0.032 | -7.387
-11 | -0.515 | 0.0431 | -0.04 | -11.948
-10.5 | -0.454 | 0.06769 | -0.031 | -6.7
-10 | -0.458 | 0.03752 | -0.041 | -12.211
-9.5 | -0.404 | 0.05475 | -0.035 | -7.377
-9 | -0.368 | 0.06002 | -0.031 | -6.127
-8.5 | -0.345 | 0.0514 | -0.035 | -6.71
-8 | -0.324 | 0.04219 | -0.039 | -7.668
-7.5 | -0.345 | 0.01765 | -0.051 | -19.547
-7 | -0.31 | 0.0171 | -0.052 | -18.151
-6.5 | -0.276 | 0.01644 | -0.052 | -16.76
-6 | -0.35 | 0.0161 | -0.052 | -21.707
-5.5 | -0.353 | 0.01568 | -0.053 | -22.495
-5 | -0.311 | 0.01537 | -0.053 | -20.25
-4.5 | -0.256 | 0.01515 | -0.054 | -16.918
-4 | -0.195 | 0.01487 | -0.054 | -13.085
-3.5 | -0.129 | 0.01468 | -0.055 | -8.788
-3 | -0.061 | 0.01436 | -0.055 | -4.257
-2.5 | 0.008 | 0.01383 | -0.056 | 0.587
-2 | 0.078 | 0.01429 | -0.056 | 5.467
-1.5 | 0.148 | 0.0141 | -0.056 | 10.528
-1 | 0.219 | 0.01411 | -0.057 | 15.512
-0.5 | 0.289 | 0.01411 | -0.057 | 20.478
0 | 0.359 | 0.01416 | -0.058 | 25.347
0.5 | 0.429 | 0.01421 | -0.058 | 30.17
1 | 0.499 | 0.01434 | -0.059 | 34.762
1.5 | 0.568 | 0.01447 | -0.059 | 39.265
2 | 0.638 | 0.01461 | -0.06 | 43.636
2.5 | 0.707 | 0.01478 | -0.06 | 47.812
3 | 0.776 | 0.01497 | -0.061 | 51.842
3.5 | 0.845 | 0.01519 | -0.061 | 55.584
4 | 0.913 | 0.01546 | -0.062 | 59.051
4.5 | 0.981 | 0.01577 | -0.062 | 62.165
5 | 1.048 | 0.0162 | -0.063 | 64.657
5.5 | 1.114 | 0.0167 | -0.063 | 66.695
6 | 1.179 | 0.01895 | -0.064 | 62.227
6.5 | 1.243 | 0.01948 | -0.064 | 63.821
7 | 1.306 | 0.02021 | -0.065 | 64.611
7.5 | 1.359 | 0.0193 | -0.065 | 70.409
8 | 1.41 | 0.01934 | -0.065 | 72.893
8.5 | 1.445 | 0.02137 | -0.065 | 67.607
9 | 1.463 | 0.02275 | -0.065 | 64.289
9.5 | 1.456 | 0.02443 | -0.065 | 59.598
10 | 1.407 | 0.02685 | -0.065 | 52.411
10.5 | 1.218 | 0.02992 | -0.065 | 40.724
11 | 0.881 | 0.03449 | -0.064 | 25.555
11.5 | 0.902 | 0.0398 | -0.064 | 22.65
12 | 0.916 | 0.04851 | -0.062 | 18.879
12.5 | 0.936 | 0.05477 | -0.062 | 17.082
13 | 0.963 | 0.05696 | -0.062 | 16.913
13.5 | 0.953 | 0.08194 | -0.057 | 11.63
14 | 0.95 | 0.10838 | -0.051 | 8.764

## 144. Re 18M Mach 0.50 (2)
BIGFOIL.COM POLAR EXPORT
MS3-13Retro
MS3-13Retro |  |  |  | Cl Max: | 1.8867 | at alpha= | 12 | deg
XFOIL ncrit=9 |  |  |  | L/D Max: | 178.947 | at alpha= | 6.5 | deg
Re: | 18000000 |  |  | Cd Min: | 0.27664 | at alpha= | -20 | deg
Mach: | 0.5 |  |  | Cl=0 at alpha= | -2.6072 | deg
|  |  |  | @ Cl=0.1, Cd= | 0.0058737
|  |  |  | @ Cl=0.4, Cd= | 0.0056234
|  |  |  | @ Cl=0.6, Cd= | 0.0056891
alpha (deg) | Cl | Cd | Cm | Cl/Cd
-20 | -0.7884 | 0.27664 | 0.0771 | -2.8499
-19.5 | -0.7648 | 0.26852 | 0.0718 | -2.8482
-19 | -0.7414 | 0.26011 | 0.0665 | -2.8503
-18.5 | -0.7186 | 0.2513 | 0.0611 | -2.8595
-18 | -0.6963 | 0.24225 | 0.0558 | -2.8743
-16.5 | -0.632 | 0.21571 | 0.0406 | -2.9299
-16 | -0.6093 | 0.20817 | 0.0361 | -2.9269
-15.5 | -0.5868 | 0.20046 | 0.0316 | -2.9273
-15 | -0.5694 | 0.19289 | 0.0284 | -2.9519
-14.5 | -0.5504 | 0.18427 | 0.0238 | -2.9869
-14 | -0.5347 | 0.17493 | 0.0192 | -3.0567
-13.5 | -0.5239 | 0.16432 | 0.0141 | -3.1883
-13 | -0.5182 | 0.15312 | 0.0088 | -3.3843
-12.5 | -0.513 | 0.14271 | 0.0038 | -3.5947
-12 | -0.5054 | 0.13345 | -0.0006 | -3.7872
-11.5 | -0.5014 | 0.12386 | -0.0052 | -4.0481
-11 | -0.5189 | 0.11079 | -0.012 | -4.6836
-10.5 | -0.5229 | 0.10078 | -0.0173 | -5.1885
-10 | -0.5299 | 0.09072 | -0.023 | -5.841
-9.5 | -0.5405 | 0.08046 | -0.0294 | -6.7176
-9 | -0.5537 | 0.07007 | -0.0366 | -7.9021
-8.5 | -0.5696 | 0.05917 | -0.0454 | -9.6265
-8 | -0.5815 | 0.04579 | -0.0628 | -12.6993
-7.5 | -0.5947 | 0.03195 | -0.0725 | -18.6135
-7 | -0.607 | 0.01996 | -0.0743 | -30.4108
-6.5 | -0.5785 | 0.01157 | -0.0717 | -50
-6 | -0.5097 | 0.0088 | -0.0687 | -57.9205
-5.5 | -0.4338 | 0.00764 | -0.0667 | -56.7801
-5 | -0.3571 | 0.00703 | -0.0653 | -50.7966
-4.5 | -0.281 | 0.0067 | -0.0643 | -41.9403
-4 | -0.2057 | 0.00649 | -0.0637 | -31.6949
-3.5 | -0.1312 | 0.00634 | -0.0634 | -20.694
-3 | -0.0575 | 0.00621 | -0.0633 | -9.2593
-2.5 | 0.0157 | 0.00611 | -0.0633 | 2.5696
-2 | 0.0882 | 0.00589 | -0.0635 | 14.9745
-1.5 | 0.1605 | 0.00579 | -0.0638 | 27.7202
-1 | 0.2325 | 0.00572 | -0.0643 | 40.6469
-0.5 | 0.3043 | 0.00568 | -0.0647 | 53.5739
0 | 0.3758 | 0.00562 | -0.0653 | 66.8683
0.5 | 0.4474 | 0.00563 | -0.0659 | 79.4671
1 | 0.519 | 0.00565 | -0.0664 | 91.8584
1.5 | 0.5907 | 0.00568 | -0.067 | 103.9965
2 | 0.6623 | 0.00575 | -0.0675 | 115.1826
2.5 | 0.7341 | 0.00583 | -0.068 | 125.9177
3 | 0.8058 | 0.00596 | -0.0684 | 135.2013
3.5 | 0.8777 | 0.00612 | -0.0686 | 143.415
4 | 0.95 | 0.00627 | -0.0687 | 151.5152
4.5 | 1.0228 | 0.00638 | -0.0688 | 160.3135
5 | 1.0957 | 0.0065 | -0.0687 | 168.5692
5.5 | 1.1686 | 0.00665 | -0.0683 | 175.7293
6 | 1.2399 | 0.00696 | -0.0674 | 178.1466
6.5 | 1.3081 | 0.00731 | -0.0656 | 178.9466
7 | 1.3786 | 0.00779 | -0.0638 | 176.9705
7.5 | 1.4504 | 0.00837 | -0.0621 | 173.2855
8 | 1.5181 | 0.00922 | -0.0595 | 164.6529
8.5 | 1.5637 | 0.01127 | -0.0538 | 138.7489
9 | 1.6271 | 0.01217 | -0.0499 | 133.6976
9.5 | 1.6889 | 0.01303 | -0.0455 | 129.6163
10 | 1.7404 | 0.01405 | -0.0393 | 123.8719
10.5 | 1.7824 | 0.01552 | -0.0324 | 114.8454
11 | 1.8244 | 0.01759 | -0.0267 | 103.718
11.5 | 1.8601 | 0.02059 | -0.0216 | 90.34
12 | 1.8867 | 0.02472 | -0.0173 | 76.3228

## 145. Re 20M Mach 0.00 (1)
BIGFOIL.COM POLAR EXPORT
MS3-13Retro
MS3-13Retro |  |  |  | Cl Max: | 1.578 | at alpha= | 13.5 | deg
JavaFoil+Calcfoil stall+Eppler ext transition |  |  |  | L/D Max: | 83.288 | at alpha= | 11.5 | deg
Re: | 20000000 |  |  | Cd Min: | 0.01317 | at alpha= | 0.5 | deg
Mach: | 0 |  |  | Cl=0 at alpha= | -2.5583 | deg
|  |  |  | @ Cl=0.1, Cd= | 0.013229
|  |  |  | @ Cl=0.4, Cd= | 0.013427
|  |  |  | @ Cl=0.6, Cd= | 0.013958
alpha (deg) | Cl | Cd | Cm | Cl/Cd
-16.5 | -0.552 | 0.10115 | -0.027 | -5.458
-16 | -0.568 | 0.09445 | -0.027 | -6.012
-15.5 | -0.584 | 0.08717 | -0.028 | -6.695
-15 | -0.599 | 0.08019 | -0.029 | -7.464
-14.5 | -0.613 | 0.07263 | -0.03 | -8.443
-14 | -0.628 | 0.06435 | -0.031 | -9.758
-13.5 | -0.643 | 0.05512 | -0.032 | -11.671
-13 | -0.661 | 0.04444 | -0.034 | -14.87
-12.5 | -0.684 | 0.03235 | -0.037 | -21.131
-12 | -0.728 | 0.01911 | -0.04 | -38.09
-11.5 | -0.741 | 0.01846 | -0.042 | -40.134
-11 | -0.731 | 0.01757 | -0.042 | -41.606
-10.5 | -0.717 | 0.01705 | -0.042 | -42.031
-10 | -0.698 | 0.01665 | -0.043 | -41.939
-9.5 | -0.675 | 0.01626 | -0.043 | -41.501
-9 | -0.647 | 0.01599 | -0.043 | -40.48
-8.5 | -0.615 | 0.0157 | -0.044 | -39.163
-8 | -0.578 | 0.01542 | -0.044 | -37.509
-7.5 | -0.538 | 0.0152 | -0.044 | -35.391
-7 | -0.494 | 0.01498 | -0.045 | -32.953
-6.5 | -0.446 | 0.01413 | -0.045 | -31.57
-6 | -0.396 | 0.01397 | -0.045 | -28.327
-5.5 | -0.343 | 0.01385 | -0.046 | -24.758
-5 | -0.287 | 0.01374 | -0.046 | -20.921
-4.5 | -0.231 | 0.01366 | -0.047 | -16.882
-4 | -0.172 | 0.01357 | -0.047 | -12.703
-3.5 | -0.113 | 0.0135 | -0.047 | -8.385
-3 | -0.053 | 0.01345 | -0.048 | -3.965
-2.5 | 0.007 | 0.01341 | -0.048 | 0.526
-2 | 0.068 | 0.01324 | -0.048 | 5.121
-1.5 | 0.129 | 0.01322 | -0.049 | 9.738
-1 | 0.19 | 0.01319 | -0.049 | 14.374
-0.5 | 0.25 | 0.0136 | -0.05 | 18.408
0 | 0.311 | 0.01318 | -0.05 | 23.613
0.5 | 0.372 | 0.01317 | -0.051 | 28.224
1 | 0.432 | 0.01372 | -0.051 | 31.504
1.5 | 0.493 | 0.0138 | -0.051 | 35.723
2 | 0.553 | 0.01388 | -0.052 | 39.862
2.5 | 0.613 | 0.01398 | -0.052 | 43.878
3 | 0.674 | 0.01409 | -0.053 | 47.791
3.5 | 0.733 | 0.01422 | -0.053 | 51.594
4 | 0.793 | 0.01438 | -0.054 | 55.17
4.5 | 0.853 | 0.01454 | -0.054 | 58.63
5 | 0.912 | 0.01477 | -0.054 | 61.751
5.5 | 0.971 | 0.01507 | -0.055 | 64.414
6 | 1.029 | 0.01532 | -0.055 | 67.177
6.5 | 1.087 | 0.01671 | -0.056 | 65.055
7 | 1.144 | 0.01699 | -0.056 | 67.364
7.5 | 1.201 | 0.01722 | -0.057 | 69.767
8 | 1.257 | 0.01753 | -0.057 | 71.693
8.5 | 1.309 | 0.01789 | -0.057 | 73.188
9 | 1.358 | 0.01829 | -0.058 | 74.236
9.5 | 1.404 | 0.01871 | -0.058 | 75.07
10 | 1.447 | 0.01921 | -0.059 | 75.347
10.5 | 1.486 | 0.01974 | -0.059 | 75.306
11 | 1.514 | 0.01856 | -0.059 | 81.577
11.5 | 1.537 | 0.01846 | -0.06 | 83.288
12 | 1.556 | 0.02048 | -0.06 | 76.001
12.5 | 1.569 | 0.02147 | -0.06 | 73.096
13 | 1.576 | 0.02252 | -0.06 | 69.993
13.5 | 1.578 | 0.02374 | -0.06 | 66.477
14 | 1.574 | 0.02519 | -0.06 | 62.491
14.5 | 1.563 | 0.02716 | -0.06 | 57.559
15 | 1.548 | 0.02899 | -0.06 | 53.412
15.5 | 1.527 | 0.03115 | -0.061 | 49.011
16 | 1.5 | 0.03368 | -0.061 | 44.521
16.5 | 1.469 | 0.03653 | -0.061 | 40.201
17 | 1.433 | 0.04007 | -0.06 | 35.76
17.5 | 1.395 | 0.04392 | -0.06 | 31.756
18 | 1.354 | 0.04799 | -0.06 | 28.218
18.5 | 1.312 | 0.05234 | -0.06 | 25.068

## 146. Re 20M Mach 0.00 (2)
BIGFOIL.COM POLAR EXPORT
MS3-13Retro
MS3-13Retro |  |  |  | Cl Max: | 2.0277 | at alpha= | 19 | deg
XFOIL ncrit=9 |  |  |  | L/D Max: | 169.612 | at alpha= | 7.5 | deg
Re: | 20000000 |  |  | Cd Min: | 0.04904 | at alpha= | 20 | deg
Mach: | 0 |  |  | Cl=0 at alpha= | -2.6193 | deg
|  |  |  | @ Cl=0.1, Cd= | 0.0056479
|  |  |  | @ Cl=0.4, Cd= | 0.0054497
|  |  |  | @ Cl=0.6, Cd= | 0.0055794
alpha (deg) | Cl | Cd | Cm | Cl/Cd
-20 | -1.7955 | 0.02565 | -0.068 | -70
-19.5 | -1.7902 | 0.02355 | -0.0628 | -76.017
-19 | -1.7624 | 0.02204 | -0.06 | -79.9637
-18.5 | -1.7275 | 0.02066 | -0.0579 | -83.6157
-18 | -1.6882 | 0.01945 | -0.0563 | -86.7969
-17.5 | -1.6457 | 0.01837 | -0.0549 | -89.5863
-17 | -1.6009 | 0.01738 | -0.0537 | -92.1116
-16.5 | -1.5547 | 0.01641 | -0.0526 | -94.741
-16 | -1.5066 | 0.01553 | -0.0517 | -97.0122
-15.5 | -1.4569 | 0.01476 | -0.051 | -98.706
-15 | -1.4067 | 0.01396 | -0.0504 | -100.7665
-14.5 | -1.3586 | 0.01338 | -0.049 | -101.5396
-14 | -1.3067 | 0.01282 | -0.0485 | -101.9267
-13.5 | -1.2537 | 0.01225 | -0.0481 | -102.3429
-13 | -1.2001 | 0.01169 | -0.0478 | -102.6604
-12.5 | -1.1458 | 0.01115 | -0.0475 | -102.7623
-12 | -1.0911 | 0.01061 | -0.0474 | -102.8369
-11.5 | -1.0354 | 0.01018 | -0.0473 | -101.7092
-11 | -0.9796 | 0.00972 | -0.0473 | -100.7819
-10.5 | -0.9231 | 0.00932 | -0.0473 | -99.0451
-10 | -0.8664 | 0.00889 | -0.0474 | -97.4578
-9.5 | -0.8091 | 0.00857 | -0.0475 | -94.4107
-9 | -0.7516 | 0.00822 | -0.0477 | -91.4355
-8.5 | -0.6939 | 0.00788 | -0.0479 | -88.0584
-8 | -0.6357 | 0.0076 | -0.0482 | -83.6447
-7.5 | -0.5774 | 0.00734 | -0.0485 | -78.6649
-7 | -0.5189 | 0.00707 | -0.0488 | -73.3946
-6.5 | -0.4602 | 0.00681 | -0.0491 | -67.5771
-6 | -0.4012 | 0.00661 | -0.0495 | -60.6959
-5.5 | -0.3421 | 0.00647 | -0.05 | -52.8748
-5 | -0.2828 | 0.00634 | -0.0505 | -44.6057
-4 | -0.1641 | 0.00612 | -0.0514 | -26.8137
-3.5 | -0.1047 | 0.00603 | -0.052 | -17.3632
-3 | -0.0453 | 0.00587 | -0.0525 | -7.7172
-2.5 | 0.0142 | 0.00576 | -0.0531 | 2.4653
-2 | 0.0737 | 0.00567 | -0.0536 | 12.9982
-1.5 | 0.1333 | 0.00562 | -0.0542 | 23.7189
-1 | 0.1928 | 0.00555 | -0.0549 | 34.7387
-0.5 | 0.2523 | 0.00551 | -0.0555 | 45.7895
0 | 0.3117 | 0.00544 | -0.0561 | 57.2978
0.5 | 0.3711 | 0.00544 | -0.0568 | 68.2169
1 | 0.4305 | 0.00546 | -0.0575 | 78.8462
1.5 | 0.4897 | 0.00549 | -0.0581 | 89.1985
2 | 0.5489 | 0.00551 | -0.0588 | 99.6189
2.5 | 0.6078 | 0.00559 | -0.0594 | 108.7299
3 | 0.6666 | 0.00565 | -0.0601 | 117.9823
3.5 | 0.7254 | 0.00572 | -0.0608 | 126.8182
4 | 0.784 | 0.00582 | -0.0614 | 134.7079
4.5 | 0.8426 | 0.00588 | -0.0621 | 143.2993
5 | 0.9007 | 0.00597 | -0.0627 | 150.871
5.5 | 0.9585 | 0.00607 | -0.0633 | 157.9077
6 | 1.0158 | 0.00622 | -0.0638 | 163.3119
6.5 | 1.0721 | 0.00645 | -0.0642 | 166.2171
7 | 1.127 | 0.00671 | -0.0643 | 167.9583
7.5 | 1.1805 | 0.00696 | -0.064 | 169.6121
8 | 1.2355 | 0.00745 | -0.0642 | 165.8389
8.5 | 1.2898 | 0.00797 | -0.0643 | 161.8319
9 | 1.3426 | 0.0086 | -0.0642 | 156.1163
9.5 | 1.3935 | 0.0094 | -0.0638 | 148.2447
10 | 1.4442 | 0.01012 | -0.0633 | 142.7075
10.5 | 1.4965 | 0.0106 | -0.0632 | 141.1792
11 | 1.5481 | 0.01109 | -0.0629 | 139.5942
11.5 | 1.5985 | 0.01163 | -0.0625 | 137.4463
12 | 1.6476 | 0.01221 | -0.0619 | 134.9386
12.5 | 1.6955 | 0.01282 | -0.0612 | 132.2543
13 | 1.7419 | 0.01347 | -0.0602 | 129.317
13.5 | 1.7867 | 0.01413 | -0.0591 | 126.4473
14 | 1.8293 | 0.01485 | -0.0576 | 123.1852
14.5 | 1.8678 | 0.01563 | -0.0554 | 119.501
15 | 1.8997 | 0.01649 | -0.0522 | 115.2032
15.5 | 1.9211 | 0.01762 | -0.0474 | 109.0295
16 | 1.9448 | 0.01903 | -0.0439 | 102.1965
16.5 | 1.9671 | 0.02077 | -0.0409 | 94.7087
17 | 1.9872 | 0.02292 | -0.0384 | 86.7016
17.5 | 2.004 | 0.02557 | -0.0362 | 78.3731
18 | 2.0174 | 0.02874 | -0.0345 | 70.1949
18.5 | 2.025 | 0.03263 | -0.033 | 62.0595
19 | 2.0277 | 0.03726 | -0.032 | 54.4203
19.5 | 2.0241 | 0.04271 | -0.0313 | 47.3917
20 | 2.0163 | 0.04904 | -0.0314 | 41.1154

## 147. Re 20M Mach 0.10 (1)
BIGFOIL.COM POLAR EXPORT
MS3-13Retro
MS3-13Retro |  |  |  | Cl Max: | 1.571 | at alpha= | 13 | deg
JavaFoil+Calcfoil stall+Eppler ext transition |  |  |  | L/D Max: | 82.33 | at alpha= | 11.5 | deg
Re: | 20000000 |  |  | Cd Min: | 0.01318 | at alpha= | 0.5 | deg
Mach: | 0.1 |  |  | Cl=0 at alpha= | -2.5574 | deg
|  |  |  | @ Cl=0.1, Cd= | 0.013239
|  |  |  | @ Cl=0.4, Cd= | 0.013419
|  |  |  | @ Cl=0.6, Cd= | 0.013981
alpha (deg) | Cl | Cd | Cm | Cl/Cd
-16.5 | -0.506 | 0.10479 | -0.026 | -4.829
-16 | -0.524 | 0.09812 | -0.027 | -5.344
-15.5 | -0.543 | 0.09001 | -0.028 | -6.036
-15 | -0.558 | 0.08633 | -0.028 | -6.468
-14.5 | -0.575 | 0.07928 | -0.029 | -7.254
-14 | -0.594 | 0.06907 | -0.03 | -8.6
-13.5 | -0.611 | 0.06037 | -0.032 | -10.119
-13 | -0.628 | 0.05063 | -0.033 | -12.411
-12.5 | -0.65 | 0.03888 | -0.036 | -16.713
-12 | -0.693 | 0.0223 | -0.039 | -31.074
-11.5 | -0.719 | 0.01767 | -0.041 | -40.669
-11 | -0.719 | 0.01778 | -0.042 | -40.404
-10.5 | -0.707 | 0.0172 | -0.043 | -41.112
-10 | -0.691 | 0.01676 | -0.043 | -41.235
-9.5 | -0.67 | 0.01636 | -0.043 | -40.948
-9 | -0.644 | 0.01607 | -0.044 | -40.066
-8.5 | -0.613 | 0.01577 | -0.044 | -38.873
-8 | -0.578 | 0.01549 | -0.044 | -37.292
-7.5 | -0.538 | 0.01525 | -0.045 | -35.28
-7 | -0.494 | 0.01503 | -0.045 | -32.903
-6.5 | -0.447 | 0.01417 | -0.045 | -31.576
-6 | -0.397 | 0.014 | -0.046 | -28.364
-5.5 | -0.344 | 0.01387 | -0.046 | -24.811
-5 | -0.289 | 0.01376 | -0.046 | -20.982
-4.5 | -0.232 | 0.01366 | -0.047 | -16.945
-4 | -0.173 | 0.01358 | -0.047 | -12.748
-3.5 | -0.114 | 0.01351 | -0.048 | -8.417
-3 | -0.054 | 0.01346 | -0.048 | -3.982
-2.5 | 0.007 | 0.01342 | -0.048 | 0.528
-2 | 0.068 | 0.01325 | -0.049 | 5.143
-1.5 | 0.129 | 0.01323 | -0.049 | 9.777
-1 | 0.191 | 0.0132 | -0.05 | 14.438
-0.5 | 0.252 | 0.01362 | -0.05 | 18.481
0 | 0.313 | 0.01319 | -0.05 | 23.711
0.5 | 0.374 | 0.01318 | -0.051 | 28.34
1 | 0.435 | 0.01374 | -0.051 | 31.626
1.5 | 0.495 | 0.01381 | -0.052 | 35.856
2 | 0.556 | 0.0139 | -0.052 | 40.006
2.5 | 0.616 | 0.01401 | -0.052 | 44.017
3 | 0.677 | 0.01412 | -0.053 | 47.947
3.5 | 0.737 | 0.01424 | -0.053 | 51.757
4 | 0.797 | 0.01441 | -0.054 | 55.319
4.5 | 0.857 | 0.01458 | -0.054 | 58.776
5 | 0.916 | 0.01481 | -0.055 | 61.887
5.5 | 0.975 | 0.01512 | -0.055 | 64.512
6 | 1.034 | 0.01537 | -0.056 | 67.285
6.5 | 1.092 | 0.01677 | -0.056 | 65.11
7 | 1.15 | 0.01706 | -0.056 | 67.403
7.5 | 1.207 | 0.0173 | -0.057 | 69.767
8 | 1.263 | 0.01762 | -0.057 | 71.654
8.5 | 1.315 | 0.01799 | -0.058 | 73.082
9 | 1.364 | 0.01841 | -0.058 | 74.066
9.5 | 1.41 | 0.01887 | -0.059 | 74.724
10 | 1.453 | 0.0194 | -0.059 | 74.89
10.5 | 1.491 | 0.01992 | -0.06 | 74.849
11 | 1.516 | 0.01875 | -0.06 | 80.817
11.5 | 1.538 | 0.01868 | -0.06 | 82.33
12 | 1.555 | 0.02078 | -0.06 | 74.842
12.5 | 1.566 | 0.02179 | -0.06 | 71.846
13 | 1.571 | 0.02292 | -0.06 | 68.512
13.5 | 1.569 | 0.02423 | -0.06 | 64.775
14 | 1.562 | 0.02578 | -0.061 | 60.59
14.5 | 1.547 | 0.02789 | -0.061 | 55.471
15 | 1.528 | 0.02989 | -0.061 | 51.125
15.5 | 1.501 | 0.03239 | -0.061 | 46.347
16 | 1.471 | 0.03483 | -0.061 | 42.219
16.5 | 1.434 | 0.03792 | -0.061 | 37.825
17 | 1.394 | 0.04164 | -0.061 | 33.474
17.5 | 1.35 | 0.04582 | -0.06 | 29.456
18 | 1.304 | 0.05029 | -0.06 | 25.926

## 148. Re 20M Mach 0.10 (2)
BIGFOIL.COM POLAR EXPORT
MS3-13Retro
MS3-13Retro |  |  |  | Cl Max: | 2.0177 | at alpha= | 18.5 | deg
XFOIL ncrit=9 |  |  |  | L/D Max: | 169.843 | at alpha= | 7.5 | deg
Re: | 20000000 |  |  | Cd Min: | 0.05435 | at alpha= | 20 | deg
Mach: | 0.1 |  |  | Cl=0 at alpha= | -2.6194 | deg
|  |  |  | @ Cl=0.1, Cd= | 0.0056528
|  |  |  | @ Cl=0.4, Cd= | 0.0054533
|  |  |  | @ Cl=0.6, Cd= | 0.0055822
alpha (deg) | Cl | Cd | Cm | Cl/Cd
-20 | -1.7476 | 0.03277 | -0.0721 | -53.3293
-19.5 | -1.7535 | 0.02748 | -0.0728 | -63.81
-19 | -1.754 | 0.02464 | -0.0682 | -71.1851
-18.5 | -1.732 | 0.02284 | -0.0644 | -75.8319
-18 | -1.6977 | 0.02127 | -0.062 | -79.8166
-17.5 | -1.6578 | 0.01994 | -0.06 | -83.1394
-17 | -1.6146 | 0.01873 | -0.0583 | -86.204
-16.5 | -1.5693 | 0.01758 | -0.0568 | -89.2662
-16 | -1.5216 | 0.01654 | -0.0556 | -91.9952
-15.5 | -1.4717 | 0.01565 | -0.0545 | -94.0383
-15 | -1.421 | 0.01473 | -0.0536 | -96.4698
-14.5 | -1.3728 | 0.01405 | -0.0519 | -97.7082
-14 | -1.3203 | 0.01341 | -0.0511 | -98.4564
-13.5 | -1.2668 | 0.01277 | -0.0504 | -99.2013
-13 | -1.2125 | 0.01214 | -0.0499 | -99.8764
-12.5 | -1.1576 | 0.01154 | -0.0495 | -100.312
-12 | -1.1021 | 0.01094 | -0.0491 | -100.7404
-11.5 | -1.0457 | 0.01046 | -0.0489 | -99.9713
-11 | -0.9892 | 0.00995 | -0.0487 | -99.4171
-10.5 | -0.9319 | 0.00952 | -0.0486 | -97.8887
-10 | -0.8746 | 0.00906 | -0.0485 | -96.5342
-9.5 | -0.8166 | 0.0087 | -0.0485 | -93.8621
-9 | -0.7584 | 0.00833 | -0.0486 | -91.0444
-8.5 | -0.7 | 0.00797 | -0.0487 | -87.8294
-8 | -0.6413 | 0.00767 | -0.0489 | -83.6115
-7.5 | -0.5823 | 0.0074 | -0.0491 | -78.6892
-7 | -0.5232 | 0.00711 | -0.0494 | -73.5865
-6.5 | -0.4639 | 0.00686 | -0.0497 | -67.6239
-6 | -0.4044 | 0.00663 | -0.05 | -60.9955
-5.5 | -0.3447 | 0.00648 | -0.0504 | -53.1944
-5 | -0.285 | 0.00635 | -0.0509 | -44.8819
-4 | -0.1653 | 0.00613 | -0.0518 | -26.9657
-3.5 | -0.1055 | 0.00604 | -0.0523 | -17.4669
-3 | -0.0456 | 0.00587 | -0.0528 | -7.7683
-2.5 | 0.0143 | 0.00576 | -0.0534 | 2.4826
-2 | 0.0742 | 0.00567 | -0.054 | 13.0864
-1.5 | 0.1342 | 0.00563 | -0.0546 | 23.8366
-1 | 0.1941 | 0.00556 | -0.0552 | 34.9101
-0.5 | 0.2539 | 0.00551 | -0.0558 | 46.0799
0 | 0.3137 | 0.00544 | -0.0564 | 57.6654
0.5 | 0.3735 | 0.00544 | -0.0571 | 68.6581
1 | 0.4332 | 0.00547 | -0.0577 | 79.1956
1.5 | 0.4929 | 0.00549 | -0.0584 | 89.7814
2 | 0.5524 | 0.00551 | -0.0591 | 100.2541
2.5 | 0.6117 | 0.0056 | -0.0597 | 109.2321
3 | 0.6709 | 0.00566 | -0.0604 | 118.5336
3.5 | 0.7302 | 0.00573 | -0.061 | 127.4346
4 | 0.7892 | 0.00583 | -0.0617 | 135.3688
4.5 | 0.8482 | 0.00589 | -0.0623 | 144.0068
5 | 0.9068 | 0.00598 | -0.0629 | 151.6388
5.5 | 0.965 | 0.00608 | -0.0635 | 158.7171
6 | 1.0227 | 0.00624 | -0.064 | 163.8942
6.5 | 1.0795 | 0.00647 | -0.0644 | 166.847
7 | 1.1347 | 0.00674 | -0.0644 | 168.3531
7.5 | 1.1889 | 0.007 | -0.0641 | 169.8429
8 | 1.2443 | 0.0075 | -0.0642 | 165.9067
8.5 | 1.2988 | 0.00804 | -0.0642 | 161.5423
9 | 1.3519 | 0.00872 | -0.064 | 155.0344
9.5 | 1.403 | 0.00953 | -0.0635 | 147.2193
10 | 1.4545 | 0.01022 | -0.063 | 142.319
10.5 | 1.5073 | 0.01071 | -0.0627 | 140.7376
11 | 1.5592 | 0.01122 | -0.0624 | 138.9661
11.5 | 1.6099 | 0.01178 | -0.0618 | 136.6638
12 | 1.6594 | 0.01238 | -0.0611 | 134.0388
12.5 | 1.7074 | 0.01301 | -0.0601 | 131.2375
13.5 | 1.7985 | 0.01439 | -0.0576 | 124.9826
14 | 1.8401 | 0.01515 | -0.0557 | 121.4587
14.5 | 1.8769 | 0.01598 | -0.053 | 117.4531
15 | 1.9016 | 0.01698 | -0.0483 | 111.9906
15.5 | 1.9255 | 0.01828 | -0.0443 | 105.3337
16 | 1.9489 | 0.01991 | -0.0409 | 97.8855
16.5 | 1.9706 | 0.02192 | -0.0381 | 89.8996
17 | 1.9888 | 0.02446 | -0.0358 | 81.3083
17.5 | 2.0034 | 0.02753 | -0.0337 | 72.7715
18 | 2.0138 | 0.03121 | -0.0321 | 64.5242
18.5 | 2.0177 | 0.03572 | -0.0309 | 56.4866
19 | 2.0161 | 0.041 | -0.0301 | 49.1732
19.5 | 2.0092 | 0.0472 | -0.0299 | 42.5678
20 | 1.9964 | 0.05435 | -0.0303 | 36.7323

## 149. Re 20M Mach 0.25 (1)
BIGFOIL.COM POLAR EXPORT
MS3-13Retro
MS3-13Retro |  |  |  | Cl Max: | 1.537 | at alpha= | 12 | deg
JavaFoil+Calcfoil stall+Eppler ext transition |  |  |  | L/D Max: | 81.831 | at alpha= | 10.5 | deg
Re: | 20000000 |  |  | Cd Min: | 0.01326 | at alpha= | -1 | deg
Mach: | 0.25 |  |  | Cl=0 at alpha= | -2.5564 | deg
|  |  |  | @ Cl=0.1, Cd= | 0.013379
|  |  |  | @ Cl=0.4, Cd= | 0.013778
|  |  |  | @ Cl=0.6, Cd= | 0.014066
alpha (deg) | Cl | Cd | Cm | Cl/Cd
-15 | -0.205 | 0.10162 | -0.025 | -2.018
-14.5 | -0.264 | 0.09585 | -0.026 | -2.752
-14 | -0.314 | 0.08904 | -0.027 | -3.531
-13.5 | -0.36 | 0.08196 | -0.028 | -4.395
-13 | -0.403 | 0.07367 | -0.029 | -5.468
-12.5 | -0.439 | 0.06905 | -0.03 | -6.355
-12 | -0.474 | 0.06029 | -0.032 | -7.862
-11.5 | -0.508 | 0.04956 | -0.034 | -10.249
-11 | -0.561 | 0.02824 | -0.039 | -19.852
-10.5 | -0.613 | 0.01726 | -0.043 | -35.538
-10 | -0.628 | 0.01768 | -0.044 | -35.492
-9.5 | -0.624 | 0.017 | -0.044 | -36.741
-9 | -0.613 | 0.01655 | -0.045 | -37.053
-8.5 | -0.594 | 0.01619 | -0.045 | -36.696
-8 | -0.568 | 0.01587 | -0.045 | -35.782
-7.5 | -0.535 | 0.01554 | -0.046 | -34.407
-7 | -0.496 | 0.01529 | -0.046 | -32.423
-6.5 | -0.452 | 0.0151 | -0.047 | -29.902
-6 | -0.403 | 0.01414 | -0.047 | -28.489
-5.5 | -0.351 | 0.01399 | -0.047 | -25.05
-5 | -0.295 | 0.01386 | -0.048 | -21.27
-4.5 | -0.237 | 0.01375 | -0.048 | -17.229
-4 | -0.177 | 0.01366 | -0.048 | -12.991
-3.5 | -0.117 | 0.01359 | -0.049 | -8.589
-3 | -0.055 | 0.01353 | -0.049 | -4.068
-2.5 | 0.007 | 0.01349 | -0.05 | 0.54
-2 | 0.07 | 0.01346 | -0.05 | 5.198
-1.5 | 0.133 | 0.01329 | -0.05 | 10.003
-1 | 0.196 | 0.01326 | -0.051 | 14.774
-0.5 | 0.259 | 0.0137 | -0.051 | 18.879
0 | 0.321 | 0.01373 | -0.052 | 23.395
0.5 | 0.384 | 0.01376 | -0.052 | 27.901
1 | 0.446 | 0.01383 | -0.053 | 32.268
1.5 | 0.509 | 0.01392 | -0.053 | 36.562
2 | 0.571 | 0.01401 | -0.053 | 40.76
2.5 | 0.633 | 0.01413 | -0.054 | 44.823
3 | 0.695 | 0.01426 | -0.054 | 48.771
3.5 | 0.757 | 0.01439 | -0.055 | 52.601
4 | 0.819 | 0.01458 | -0.055 | 56.172
4.5 | 0.88 | 0.01477 | -0.056 | 59.587
5 | 0.941 | 0.01502 | -0.056 | 62.646
5.5 | 1.001 | 0.01535 | -0.057 | 65.233
6 | 1.061 | 0.01564 | -0.057 | 67.852
6.5 | 1.121 | 0.01717 | -0.058 | 65.283
7 | 1.18 | 0.01743 | -0.058 | 67.666
7.5 | 1.238 | 0.01776 | -0.058 | 69.708
8 | 1.295 | 0.01816 | -0.059 | 71.301
8.5 | 1.347 | 0.01861 | -0.059 | 72.38
9 | 1.395 | 0.01913 | -0.06 | 72.925
9.5 | 1.439 | 0.01974 | -0.06 | 72.905
10 | 1.479 | 0.02049 | -0.061 | 72.162
10.5 | 1.501 | 0.01834 | -0.061 | 81.831
11 | 1.521 | 0.02039 | -0.061 | 74.582
11.5 | 1.533 | 0.02141 | -0.061 | 71.617
12 | 1.537 | 0.02258 | -0.061 | 68.063
12.5 | 1.531 | 0.024 | -0.061 | 63.799
13 | 1.517 | 0.02562 | -0.061 | 59.215
13.5 | 1.492 | 0.02767 | -0.061 | 53.946
14 | 1.46 | 0.02987 | -0.061 | 48.87
14.5 | 1.418 | 0.03246 | -0.061 | 43.673
15 | 1.364 | 0.03574 | -0.061 | 38.169
15.5 | 1.3 | 0.03922 | -0.061 | 33.137
16 | 1.225 | 0.0439 | -0.061 | 27.914
16.5 | 1.146 | 0.04833 | -0.061 | 23.706
17 | 1.059 | 0.05367 | -0.06 | 19.74

## 150. Re 20M Mach 0.25 (2)
BIGFOIL.COM POLAR EXPORT
MS3-13Retro
MS3-13Retro |  |  |  | Cl Max: | 1.9784 | at alpha= | 17 | deg
XFOIL ncrit=9 |  |  |  | L/D Max: | 171.569 | at alpha= | 7.5 | deg
Re: | 20000000 |  |  | Cd Min: | 0.20698 | at alpha= | -19.5 | deg
Mach: | 0.25 |  |  | Cl=0 at alpha= | -2.6174 | deg
|  |  |  | @ Cl=0.1, Cd= | 0.0056776
|  |  |  | @ Cl=0.4, Cd= | 0.0054664
|  |  |  | @ Cl=0.6, Cd= | 0.0055762
alpha (deg) | Cl | Cd | Cm | Cl/Cd
-19.5 | -0.7998 | 0.20698 | 0.0455 | -3.8641
-19 | -0.7975 | 0.19634 | 0.0389 | -4.0618
-18.5 | -0.7959 | 0.18599 | 0.0326 | -4.2793
-18 | -0.8021 | 0.17431 | 0.0256 | -4.6016
-17.5 | -0.81 | 0.16257 | 0.0187 | -4.9825
-17 | -0.8303 | 0.14895 | 0.0107 | -5.5744
-16.5 | -0.8684 | 0.13259 | 0.001 | -6.5495
-16 | -1.0581 | 0.09323 | -0.0257 | -11.3494
-15.5 | -1.3081 | 0.0478 | -0.0597 | -27.3661
-15 | -1.3588 | 0.03082 | -0.0781 | -44.0883
-14.5 | -1.3733 | 0.02585 | -0.0734 | -53.1257
-14 | -1.3518 | 0.0222 | -0.0698 | -60.8919
-13.5 | -1.3132 | 0.01945 | -0.0669 | -67.5167
-13 | -1.266 | 0.01732 | -0.0645 | -73.0947
-12.5 | -1.2136 | 0.01562 | -0.0623 | -77.6953
-12 | -1.1583 | 0.01417 | -0.0605 | -81.7431
-11.5 | -1.0999 | 0.0131 | -0.059 | -83.9618
-11 | -1.041 | 0.01205 | -0.0576 | -86.39
-10.5 | -0.9804 | 0.01125 | -0.0565 | -87.1467
-10 | -0.92 | 0.0104 | -0.0555 | -88.4615
-9.5 | -0.8583 | 0.00979 | -0.0548 | -87.6711
-9 | -0.7965 | 0.00919 | -0.0541 | -86.6703
-8.5 | -0.7347 | 0.00861 | -0.0536 | -85.331
-8 | -0.6724 | 0.00816 | -0.0532 | -82.402
-7.5 | -0.61 | 0.00777 | -0.053 | -78.5071
-7 | -0.5476 | 0.00737 | -0.0529 | -74.3012
-6.5 | -0.4851 | 0.00706 | -0.0528 | -68.711
-6 | -0.4225 | 0.00679 | -0.0529 | -62.2239
-5.5 | -0.3599 | 0.00657 | -0.053 | -54.7793
-5 | -0.2973 | 0.00642 | -0.0532 | -46.3084
-4.5 | -0.2347 | 0.00629 | -0.0535 | -37.3132
-4 | -0.1723 | 0.00618 | -0.0539 | -27.8803
-3.5 | -0.1099 | 0.00608 | -0.0543 | -18.0757
-3 | -0.0476 | 0.00597 | -0.0547 | -7.9732
-2.5 | 0.0146 | 0.00579 | -0.0552 | 2.5216
-2 | 0.0768 | 0.0057 | -0.0557 | 13.4737
-1.5 | 0.1389 | 0.00564 | -0.0562 | 24.6277
-1 | 0.201 | 0.00558 | -0.0568 | 36.0215
-0.5 | 0.263 | 0.00553 | -0.0574 | 47.5588
0 | 0.3249 | 0.00548 | -0.0581 | 59.2883
0.5 | 0.3868 | 0.00546 | -0.0587 | 70.8425
1 | 0.4487 | 0.00549 | -0.0594 | 81.7304
1.5 | 0.5105 | 0.00551 | -0.06 | 92.6497
2 | 0.5722 | 0.00554 | -0.0607 | 103.2852
2.5 | 0.6337 | 0.00562 | -0.0613 | 112.758
3 | 0.6951 | 0.0057 | -0.0619 | 121.9474
3.5 | 0.7565 | 0.00579 | -0.0625 | 130.6563
4 | 0.8179 | 0.0059 | -0.0631 | 138.6271
4.5 | 0.8794 | 0.00596 | -0.0637 | 147.5503
5 | 0.9405 | 0.00606 | -0.0642 | 155.198
5.5 | 1.0013 | 0.00616 | -0.0647 | 162.5487
6.5 | 1.1209 | 0.00658 | -0.0652 | 170.3495
7 | 1.178 | 0.0069 | -0.0648 | 170.7246
7.5 | 1.2353 | 0.0072 | -0.0643 | 171.5694
8 | 1.2932 | 0.00775 | -0.0641 | 166.8645
8.5 | 1.3499 | 0.00839 | -0.0637 | 160.8939
9 | 1.4026 | 0.00938 | -0.0626 | 149.5309
9.5 | 1.4557 | 0.01025 | -0.0615 | 142.0195
10 | 1.5116 | 0.01079 | -0.0608 | 140.0927
10.5 | 1.5666 | 0.01135 | -0.0599 | 138.0264
11 | 1.6202 | 0.01198 | -0.0587 | 135.2421
11.5 | 1.6723 | 0.01265 | -0.0573 | 132.1976
12 | 1.7223 | 0.0134 | -0.0555 | 128.5299
12.5 | 1.7702 | 0.01418 | -0.0534 | 124.8378
13 | 1.8139 | 0.01504 | -0.0506 | 120.6051
13.5 | 1.8497 | 0.016 | -0.0465 | 115.6063
14 | 1.8746 | 0.01727 | -0.041 | 108.5466
14.5 | 1.9011 | 0.01893 | -0.0369 | 100.4279
15 | 1.9256 | 0.02107 | -0.0334 | 91.3906
15.5 | 1.9467 | 0.02377 | -0.0304 | 81.8973
16 | 1.9635 | 0.02713 | -0.028 | 72.3738
16.5 | 1.9749 | 0.03126 | -0.0262 | 63.1766
17 | 1.9784 | 0.0363 | -0.0247 | 54.5014
17.5 | 1.9749 | 0.04226 | -0.0238 | 46.7321
18 | 1.9646 | 0.0493 | -0.0237 | 39.8499
18.5 | 1.946 | 0.05751 | -0.0243 | 33.8376
19 | 1.9202 | 0.06685 | -0.0257 | 28.724
19.5 | 1.8874 | 0.07734 | -0.0279 | 24.4039
20 | 1.8503 | 0.08854 | -0.0308 | 20.8979

## 151. Re 20M Mach 0.50 (1)
BIGFOIL.COM POLAR EXPORT
MS3-13Retro
MS3-13Retro |  |  |  | Cl Max: | 1.465 | at alpha= | 9 | deg
JavaFoil+Calcfoil stall+Eppler ext transition |  |  |  | L/D Max: | 73.664 | at alpha= | 8 | deg
Re: | 20000000 |  |  | Cd Min: | 0.01392 | at alpha= | -3.5 | deg
Mach: | 0.5 |  |  | Cl=0 at alpha= | -2.558 | deg
|  |  |  | @ Cl=0.1, Cd= | 0.014183
|  |  |  | @ Cl=0.4, Cd= | 0.014159
|  |  |  | @ Cl=0.6, Cd= | 0.014489
alpha (deg) | Cl | Cd | Cm | Cl/Cd
-20 | -0.976 | 0.20302 | -0.026 | -4.81
-19.5 | -0.949 | 0.19287 | -0.026 | -4.922
-19 | -0.922 | 0.18479 | -0.026 | -4.99
-18.5 | -0.894 | 0.17438 | -0.026 | -5.128
-18 | -0.866 | 0.17039 | -0.026 | -5.084
-17.5 | -0.839 | 0.15328 | -0.026 | -5.476
-17 | -0.812 | 0.14248 | -0.027 | -5.701
-16.5 | -0.783 | 0.14453 | -0.026 | -5.418
-16 | -0.756 | 0.13138 | -0.026 | -5.756
-15.5 | -0.73 | 0.12041 | -0.027 | -6.061
-15 | -0.703 | 0.11118 | -0.028 | -6.325
-14.5 | -0.672 | 0.11613 | -0.026 | -5.786
-14 | -0.646 | 0.10368 | -0.027 | -6.232
-13.5 | -0.622 | 0.09149 | -0.029 | -6.798
-13 | -0.589 | 0.09573 | -0.027 | -6.149
-12.5 | -0.565 | 0.08358 | -0.029 | -6.765
-12 | -0.547 | 0.06951 | -0.033 | -7.865
-11.5 | -0.517 | 0.0676 | -0.033 | -7.642
-11 | -0.52 | 0.03989 | -0.041 | -13.03
-10.5 | -0.455 | 0.06628 | -0.031 | -6.861
-10 | -0.464 | 0.03417 | -0.042 | -13.567
-9.5 | -0.405 | 0.05347 | -0.035 | -7.578
-9 | -0.369 | 0.05867 | -0.032 | -6.283
-8.5 | -0.346 | 0.0498 | -0.036 | -6.957
-8 | -0.326 | 0.03969 | -0.04 | -8.222
-7.5 | -0.345 | 0.01749 | -0.051 | -19.731
-7 | -0.31 | 0.01698 | -0.052 | -18.274
-6.5 | -0.276 | 0.01632 | -0.052 | -16.883
-6 | -0.35 | 0.01599 | -0.052 | -21.862
-5.5 | -0.353 | 0.01559 | -0.053 | -22.634
-5 | -0.311 | 0.01529 | -0.053 | -20.355
-4.5 | -0.256 | 0.01502 | -0.054 | -17.06
-4 | -0.195 | 0.01479 | -0.054 | -13.159
-3.5 | -0.129 | 0.01392 | -0.055 | -9.269
-3 | -0.061 | 0.0143 | -0.055 | -4.276
-2.5 | 0.008 | 0.01425 | -0.056 | 0.569
-2 | 0.078 | 0.01424 | -0.056 | 5.487
-1.5 | 0.148 | 0.01406 | -0.056 | 10.56
-1 | 0.219 | 0.01406 | -0.057 | 15.564
-0.5 | 0.289 | 0.01407 | -0.057 | 20.538
0 | 0.359 | 0.01413 | -0.058 | 25.409
0.5 | 0.429 | 0.01418 | -0.058 | 30.246
1 | 0.499 | 0.01429 | -0.059 | 34.893
1.5 | 0.568 | 0.01442 | -0.059 | 39.401
2 | 0.638 | 0.01457 | -0.06 | 43.763
2.5 | 0.707 | 0.01473 | -0.06 | 48.005
3 | 0.776 | 0.01493 | -0.061 | 51.965
3.5 | 0.845 | 0.01514 | -0.061 | 55.778
4 | 0.913 | 0.01542 | -0.062 | 59.199
4.5 | 0.981 | 0.01575 | -0.062 | 62.242
5 | 1.048 | 0.01618 | -0.063 | 64.74
5.5 | 1.114 | 0.01668 | -0.063 | 66.757
6 | 1.179 | 0.01875 | -0.064 | 62.875
6.5 | 1.243 | 0.01943 | -0.064 | 63.986
7 | 1.306 | 0.02005 | -0.065 | 65.107
7.5 | 1.361 | 0.01916 | -0.065 | 71.022
8 | 1.411 | 0.01916 | -0.065 | 73.664
8.5 | 1.447 | 0.02118 | -0.065 | 68.305
9 | 1.465 | 0.0225 | -0.065 | 65.091
9.5 | 1.458 | 0.02426 | -0.065 | 60.114
10 | 1.409 | 0.02635 | -0.065 | 53.487
10.5 | 1.221 | 0.02933 | -0.065 | 41.617
11 | 0.883 | 0.03378 | -0.064 | 26.14
11.5 | 0.903 | 0.03886 | -0.064 | 23.249
12 | 0.919 | 0.04699 | -0.063 | 19.548
12.5 | 0.938 | 0.0533 | -0.062 | 17.597
13 | 0.948 | 0.06523 | -0.06 | 14.537
13.5 | 0.935 | 0.09416 | -0.053 | 9.931
14 | 0.941 | 0.11701 | -0.048 | 8.043

## 152. Re 20M Mach 0.50 (2)
BIGFOIL.COM POLAR EXPORT
MS3-13Retro
MS3-13Retro |  |  |  | Cl Max: | 1.8718 | at alpha= | 11.5 | deg
XFOIL ncrit=9 |  |  |  | L/D Max: | 179.518 | at alpha= | 7 | deg
Re: | 20000000 |  |  | Cd Min: | 0.01988 | at alpha= | 11.5 | deg
Mach: | 0.5 |  |  | Cl=0 at alpha= | -99 | deg
|  |  |  | @ Cl=0.1, Cd= | 0.00557
|  |  |  | @ Cl=0.4, Cd= | 0.0055734
|  |  |  | @ Cl=0.6, Cd= | 0.0056602
alpha (deg) | Cl | Cd | Cm | Cl/Cd
0 | 0.376 | 0.00557 | -0.0653 | 67.5045
0.5 | 0.4476 | 0.00558 | -0.0659 | 80.2151
1 | 0.5193 | 0.0056 | -0.0665 | 92.7321
1.5 | 0.5909 | 0.00565 | -0.067 | 104.5841
2 | 0.6625 | 0.00573 | -0.0676 | 115.6195
2.5 | 0.7343 | 0.00581 | -0.068 | 126.3855
3 | 0.8061 | 0.00593 | -0.0684 | 135.9359
3.5 | 0.8783 | 0.00607 | -0.0687 | 144.6952
4 | 0.9507 | 0.00622 | -0.0688 | 152.8457
4.5 | 1.0233 | 0.00637 | -0.0688 | 160.6436
5 | 1.0963 | 0.00652 | -0.0687 | 168.1442
5.5 | 1.1693 | 0.00669 | -0.0684 | 174.7833
6 | 1.2416 | 0.00695 | -0.0676 | 178.6475
6.5 | 1.3119 | 0.00736 | -0.0663 | 178.2473
7 | 1.3787 | 0.00768 | -0.0637 | 179.5182
7.5 | 1.4513 | 0.00832 | -0.0622 | 174.4351
8 | 1.519 | 0.00917 | -0.0596 | 165.6489
8.5 | 1.5662 | 0.01115 | -0.054 | 140.4664
9 | 1.6321 | 0.01194 | -0.0505 | 136.6918
9.5 | 1.6953 | 0.01277 | -0.0462 | 132.7565
10 | 1.7514 | 0.01374 | -0.0406 | 127.4672
10.5 | 1.7924 | 0.0151 | -0.0332 | 118.702
11 | 1.835 | 0.01704 | -0.0272 | 107.6878
11.5 | 1.8718 | 0.01988 | -0.0219 | 94.1549