## index
index | Re | Mach | Datasource
1 | 50000 | 0 | JavaFoil+Calcfoil stall+Eppler ext transition
2 | 50000 | 0 | XFOIL ncrit=9
3 | 50000 | 0.1 | JavaFoil+Calcfoil stall+Eppler ext transition
4 | 50000 | 0.1 | XFOIL ncrit=9
5 | 50000 | 0.25 | JavaFoil+Calcfoil stall+Eppler ext transition
6 | 50000 | 0.25 | XFOIL ncrit=9
7 | 50000 | 0.5 | JavaFoil+Calcfoil stall+Eppler ext transition
8 | 50000 | 0.5 | XFOIL ncrit=9
9 | 100000 | 0 | JavaFoil+Calcfoil stall+Eppler ext transition
10 | 100000 | 0 | XFOIL ncrit=9
11 | 100000 | 0.1 | JavaFoil+Calcfoil stall+Eppler ext transition
12 | 100000 | 0.1 | XFOIL ncrit=9
13 | 100000 | 0.25 | JavaFoil+Calcfoil stall+Eppler ext transition
14 | 100000 | 0.25 | XFOIL ncrit=9
15 | 100000 | 0.5 | JavaFoil+Calcfoil stall+Eppler ext transition
16 | 100000 | 0.5 | XFOIL ncrit=9
17 | 250000 | 0 | JavaFoil+Calcfoil stall+Eppler ext transition
18 | 250000 | 0 | XFOIL ncrit=9
19 | 250000 | 0.1 | JavaFoil+Calcfoil stall+Eppler ext transition
20 | 250000 | 0.1 | XFOIL ncrit=9
21 | 250000 | 0.25 | JavaFoil+Calcfoil stall+Eppler ext transition
22 | 250000 | 0.25 | XFOIL ncrit=9
23 | 250000 | 0.5 | JavaFoil+Calcfoil stall+Eppler ext transition
24 | 250000 | 0.5 | XFOIL ncrit=9
25 | 500000 | 0 | JavaFoil+Calcfoil stall+Eppler ext transition
26 | 500000 | 0 | XFOIL ncrit=9
27 | 500000 | 0.1 | JavaFoil+Calcfoil stall+Eppler ext transition
28 | 500000 | 0.1 | XFOIL ncrit=9
29 | 500000 | 0.25 | JavaFoil+Calcfoil stall+Eppler ext transition
30 | 500000 | 0.25 | XFOIL ncrit=9
31 | 500000 | 0.5 | JavaFoil+Calcfoil stall+Eppler ext transition
32 | 500000 | 0.5 | XFOIL ncrit=9
33 | 750000 | 0 | JavaFoil+Calcfoil stall+Eppler ext transition
34 | 750000 | 0 | XFOIL ncrit=9
35 | 750000 | 0.1 | JavaFoil+Calcfoil stall+Eppler ext transition
36 | 750000 | 0.1 | XFOIL ncrit=9
37 | 750000 | 0.25 | JavaFoil+Calcfoil stall+Eppler ext transition
38 | 750000 | 0.25 | XFOIL ncrit=9
39 | 750000 | 0.5 | JavaFoil+Calcfoil stall+Eppler ext transition
40 | 750000 | 0.5 | XFOIL ncrit=9
41 | 1000000 | 0 | JavaFoil+Calcfoil stall+Eppler ext transition
42 | 1000000 | 0 | XFOIL ncrit=9
43 | 1000000 | 0.1 | JavaFoil+Calcfoil stall+Eppler ext transition
44 | 1000000 | 0.1 | XFOIL ncrit=9
45 | 1000000 | 0.25 | JavaFoil+Calcfoil stall+Eppler ext transition
46 | 1000000 | 0.25 | XFOIL ncrit=9
47 | 1000000 | 0.5 | JavaFoil+Calcfoil stall+Eppler ext transition
48 | 1000000 | 0.5 | XFOIL ncrit=9
49 | 2000000 | 0 | JavaFoil+Calcfoil stall+Eppler ext transition
50 | 2000000 | 0 | XFOIL ncrit=9
51 | 2000000 | 0.1 | JavaFoil+Calcfoil stall+Eppler ext transition
52 | 2000000 | 0.1 | XFOIL ncrit=9
53 | 2000000 | 0.25 | JavaFoil+Calcfoil stall+Eppler ext transition
54 | 2000000 | 0.25 | XFOIL ncrit=9
55 | 2000000 | 0.5 | JavaFoil+Calcfoil stall+Eppler ext transition
56 | 2000000 | 0.5 | XFOIL ncrit=9
57 | 3000000 | 0 | JavaFoil+Calcfoil stall+Eppler ext transition
58 | 3000000 | 0 | XFOIL ncrit=9
59 | 3000000 | 0.1 | JavaFoil+Calcfoil stall+Eppler ext transition
60 | 3000000 | 0.1 | XFOIL ncrit=9
61 | 3000000 | 0.25 | JavaFoil+Calcfoil stall+Eppler ext transition
62 | 3000000 | 0.25 | XFOIL ncrit=9
63 | 3000000 | 0.5 | JavaFoil+Calcfoil stall+Eppler ext transition
64 | 3000000 | 0.5 | XFOIL ncrit=9
65 | 4000000 | 0 | JavaFoil+Calcfoil stall+Eppler ext transition
66 | 4000000 | 0 | XFOIL ncrit=9
67 | 4000000 | 0.1 | JavaFoil+Calcfoil stall+Eppler ext transition
68 | 4000000 | 0.1 | XFOIL ncrit=9
69 | 4000000 | 0.25 | JavaFoil+Calcfoil stall+Eppler ext transition
70 | 4000000 | 0.25 | XFOIL ncrit=9
71 | 4000000 | 0.5 | JavaFoil+Calcfoil stall+Eppler ext transition
72 | 4000000 | 0.5 | XFOIL ncrit=9
73 | 5000000 | 0 | JavaFoil+Calcfoil stall+Eppler ext transition
74 | 5000000 | 0 | XFOIL ncrit=9
75 | 5000000 | 0.1 | JavaFoil+Calcfoil stall+Eppler ext transition
76 | 5000000 | 0.1 | XFOIL ncrit=9
77 | 5000000 | 0.25 | JavaFoil+Calcfoil stall+Eppler ext transition
78 | 5000000 | 0.25 | XFOIL ncrit=9
79 | 5000000 | 0.5 | JavaFoil+Calcfoil stall+Eppler ext transition
80 | 5000000 | 0.5 | XFOIL ncrit=9
81 | 6000000 | 0 | JavaFoil+Calcfoil stall+Eppler ext transition
82 | 6000000 | 0 | XFOIL ncrit=9
83 | 6000000 | 0.1 | JavaFoil+Calcfoil stall+Eppler ext transition
84 | 6000000 | 0.1 | XFOIL ncrit=9
85 | 6000000 | 0.25 | JavaFoil+Calcfoil stall+Eppler ext transition
86 | 6000000 | 0.25 | XFOIL ncrit=9
87 | 6000000 | 0.5 | JavaFoil+Calcfoil stall+Eppler ext transition
88 | 6000000 | 0.5 | XFOIL ncrit=9
89 | 7000000 | 0 | JavaFoil+Calcfoil stall+Eppler ext transition
90 | 7000000 | 0 | XFOIL ncrit=9
91 | 7000000 | 0.1 | JavaFoil+Calcfoil stall+Eppler ext transition
92 | 7000000 | 0.1 | XFOIL ncrit=9
93 | 7000000 | 0.25 | JavaFoil+Calcfoil stall+Eppler ext transition
94 | 7000000 | 0.25 | XFOIL ncrit=9
95 | 7000000 | 0.5 | JavaFoil+Calcfoil stall+Eppler ext transition
96 | 7000000 | 0.5 | XFOIL ncrit=9
97 | 8000000 | 0 | JavaFoil+Calcfoil stall+Eppler ext transition
98 | 8000000 | 0 | XFOIL ncrit=9
99 | 8000000 | 0.1 | JavaFoil+Calcfoil stall+Eppler ext transition
100 | 8000000 | 0.1 | XFOIL ncrit=9
101 | 8000000 | 0.25 | JavaFoil+Calcfoil stall+Eppler ext transition
102 | 8000000 | 0.25 | XFOIL ncrit=9
103 | 8000000 | 0.5 | JavaFoil+Calcfoil stall+Eppler ext transition
104 | 8000000 | 0.5 | XFOIL ncrit=9
105 | 10000000 | 0 | JavaFoil+Calcfoil stall+Eppler ext transition
106 | 10000000 | 0 | XFOIL ncrit=9
107 | 10000000 | 0.1 | JavaFoil+Calcfoil stall+Eppler ext transition
108 | 10000000 | 0.1 | XFOIL ncrit=9
109 | 10000000 | 0.25 | JavaFoil+Calcfoil stall+Eppler ext transition
110 | 10000000 | 0.25 | XFOIL ncrit=9
111 | 10000000 | 0.5 | JavaFoil+Calcfoil stall+Eppler ext transition
112 | 10000000 | 0.5 | XFOIL ncrit=9
113 | 12000000 | 0 | JavaFoil+Calcfoil stall+Eppler ext transition
114 | 12000000 | 0 | XFOIL ncrit=9
115 | 12000000 | 0.1 | JavaFoil+Calcfoil stall+Eppler ext transition
116 | 12000000 | 0.1 | XFOIL ncrit=9
117 | 12000000 | 0.25 | JavaFoil+Calcfoil stall+Eppler ext transition
118 | 12000000 | 0.25 | XFOIL ncrit=9
119 | 12000000 | 0.5 | JavaFoil+Calcfoil stall+Eppler ext transition
120 | 12000000 | 0.5 | XFOIL ncrit=9
121 | 14000000 | 0 | JavaFoil+Calcfoil stall+Eppler ext transition
122 | 14000000 | 0 | XFOIL ncrit=9
123 | 14000000 | 0.1 | JavaFoil+Calcfoil stall+Eppler ext transition
124 | 14000000 | 0.1 | XFOIL ncrit=9
125 | 14000000 | 0.25 | JavaFoil+Calcfoil stall+Eppler ext transition
126 | 14000000 | 0.25 | XFOIL ncrit=9
127 | 14000000 | 0.5 | JavaFoil+Calcfoil stall+Eppler ext transition
128 | 14000000 | 0.5 | XFOIL ncrit=9
129 | 16000000 | 0 | JavaFoil+Calcfoil stall+Eppler ext transition
130 | 16000000 | 0 | XFOIL ncrit=9
131 | 16000000 | 0.1 | JavaFoil+Calcfoil stall+Eppler ext transition
132 | 16000000 | 0.1 | XFOIL ncrit=9
133 | 16000000 | 0.25 | JavaFoil+Calcfoil stall+Eppler ext transition
134 | 16000000 | 0.25 | XFOIL ncrit=9
135 | 16000000 | 0.5 | JavaFoil+Calcfoil stall+Eppler ext transition
136 | 16000000 | 0.5 | XFOIL ncrit=9
137 | 18000000 | 0 | JavaFoil+Calcfoil stall+Eppler ext transition
138 | 18000000 | 0 | XFOIL ncrit=9
139 | 18000000 | 0.1 | JavaFoil+Calcfoil stall+Eppler ext transition
140 | 18000000 | 0.1 | XFOIL ncrit=9
141 | 18000000 | 0.25 | JavaFoil+Calcfoil stall+Eppler ext transition
142 | 18000000 | 0.25 | XFOIL ncrit=9
143 | 18000000 | 0.5 | JavaFoil+Calcfoil stall+Eppler ext transition
144 | 18000000 | 0.5 | XFOIL ncrit=9
145 | 20000000 | 0 | JavaFoil+Calcfoil stall+Eppler ext transition
146 | 20000000 | 0 | XFOIL ncrit=9
147 | 20000000 | 0.1 | JavaFoil+Calcfoil stall+Eppler ext transition
148 | 20000000 | 0.1 | XFOIL ncrit=9
149 | 20000000 | 0.25 | JavaFoil+Calcfoil stall+Eppler ext transition
150 | 20000000 | 0.25 | XFOIL ncrit=9
151 | 20000000 | 0.5 | JavaFoil+Calcfoil stall+Eppler ext transition
152 | 20000000 | 0.5 | XFOIL ncrit=9

## 1. Re 50k Mach 0.00 (1)
BIGFOIL.COM POLAR EXPORT
Horten 11.00% thick 8.00% camber
Horten 11.00% thick 8.00% camber |  |  |  | Cl Max: | 1.695 | at alpha= | 15.5 | deg
JavaFoil+Calcfoil stall+Eppler ext transition |  |  |  | L/D Max: | 24.628 | at alpha= | 5 | deg
Re: | 50000 |  |  | Cd Min: | 0.02541 | at alpha= | 0.5 | deg
Mach: | 0 |  |  | Cl=0 at alpha= | -3 | deg
|  |  |  | @ Cl=0.1, Cd= | 0.047008
|  |  |  | @ Cl=0.4, Cd= | 0.025479
|  |  |  | @ Cl=0.6, Cd= | 0.027527
alpha (deg) | Cl | Cd | Cm | Cl/Cd
-16.5 | -0.313 | 0.41418 | -0.002 | -0.757
-16 | -0.322 | 0.39462 | -0.002 | -0.816
-15.5 | -0.331 | 0.37588 | -0.001 | -0.88
-15 | -0.339 | 0.3463 | -0.001 | -0.979
-14.5 | -0.347 | 0.33035 | -0.001 | -1.05
-14 | -0.354 | 0.29964 | -0.001 | -1.181
-13.5 | -0.361 | 0.28513 | 0 | -1.265
-13 | -0.366 | 0.25813 | 0 | -1.419
-12.5 | -0.371 | 0.2451 | 0 | -1.513
-12 | -0.374 | 0.22149 | 0 | -1.69
-11.5 | -0.376 | 0.2107 | 0 | -1.785
-11 | -0.376 | 0.18799 | 0 | -1.999
-10.5 | -0.373 | 0.17971 | 0.001 | -2.074
-10 | -0.367 | 0.16587 | 0.001 | -2.215
-9.5 | -0.36 | 0.15143 | 0.001 | -2.375
-9 | -0.349 | 0.13338 | 0.001 | -2.62
-8.5 | -0.336 | 0.1268 | 0.001 | -2.653
-8 | -0.321 | 0.11281 | 0.001 | -2.842
-7.5 | -0.302 | 0.10535 | 0.001 | -2.863
-7 | -0.28 | 0.09554 | 0.001 | -2.927
-6.5 | -0.255 | 0.08737 | 0.001 | -2.914
-6 | -0.226 | 0.08138 | 0.002 | -2.782
-5.5 | -0.195 | 0.07441 | 0.002 | -2.623
-5 | -0.161 | 0.06948 | 0.002 | -2.319
-4.5 | -0.124 | 0.06437 | 0.002 | -1.931
-4 | -0.085 | 0.05931 | 0.002 | -1.434
-3.5 | -0.044 | 0.05544 | 0.002 | -0.786
-3 | 0 | 0.05214 | 0.002 | -0.002
-2.5 | 0.045 | 0.04958 | 0.002 | 0.908
-2 | 0.092 | 0.04733 | 0.002 | 1.934
-1.5 | 0.139 | 0.04544 | 0.002 | 3.062
-1 | 0.187 | 0.04402 | 0.002 | 4.257
-0.5 | 0.236 | 0.043 | 0.002 | 5.494
0 | 0.317 | 0.02548 | 0.002 | 12.434
0.5 | 0.371 | 0.02541 | 0.002 | 14.609
1 | 0.426 | 0.02554 | 0.002 | 16.662
1.5 | 0.479 | 0.0259 | 0.003 | 18.482
2 | 0.531 | 0.02648 | 0.003 | 20.043
2.5 | 0.583 | 0.02721 | 0.003 | 21.412
3 | 0.634 | 0.02816 | 0.003 | 22.52
3.5 | 0.685 | 0.02927 | 0.003 | 23.413
4 | 0.736 | 0.03053 | 0.003 | 24.122
4.5 | 0.787 | 0.03197 | 0.003 | 24.619
5 | 0.837 | 0.03401 | 0.003 | 24.628
5.5 | 0.888 | 0.04014 | 0.005 | 22.113
6 | 0.938 | 0.0422 | 0.005 | 22.219
6.5 | 0.987 | 0.04298 | 0.005 | 22.964
7 | 1.036 | 0.04507 | 0.004 | 22.99
7.5 | 1.085 | 0.04729 | 0.004 | 22.944
8 | 1.133 | 0.04967 | 0.004 | 22.817
8.5 | 1.181 | 0.05226 | 0.004 | 22.607
9 | 1.229 | 0.05468 | 0.003 | 22.479
9.5 | 1.276 | 0.05771 | 0.003 | 22.114
10 | 1.323 | 0.06083 | 0.003 | 21.742
10.5 | 1.369 | 0.06406 | 0.002 | 21.371
11 | 1.415 | 0.06765 | 0.002 | 20.915
11.5 | 1.46 | 0.07135 | 0.002 | 20.462
12 | 1.505 | 0.07534 | 0.001 | 19.975
12.5 | 1.543 | 0.07949 | 0.001 | 19.416
13 | 1.574 | 0.08337 | 0.001 | 18.879
13.5 | 1.601 | 0.08794 | 0 | 18.21
14 | 1.624 | 0.09263 | 0 | 17.536
14.5 | 1.643 | 0.09791 | 0 | 16.782
15 | 1.69 | 0.09759 | -0.001 | 17.317
15.5 | 1.695 | 0.10332 | -0.001 | 16.41
16 | 1.695 | 0.10907 | -0.002 | 15.54
16.5 | 1.547 | 0.1429 | -0.001 | 10.828
17 | 1.538 | 0.15223 | -0.001 | 10.103
17.5 | 1.524 | 0.16206 |  | 9.405
18 | 1.505 | 0.17314 |  | 8.694
18.5 | 1.482 | 0.18424 |  | 8.045
19 | 1.455 | 0.19629 |  | 7.411
19.5 | 1.424 | 0.20915 |  | 6.807
20 | 1.39 | 0.22334 |  | 6.221

## 2. Re 50k Mach 0.00 (2)
BIGFOIL.COM POLAR EXPORT
Horten 11.00% thick 8.00% camber
Horten 11.00% thick 8.00% camber |  |  |  | Cl Max: | 0.9314 | at alpha= | 20 | deg
XFOIL ncrit=9 |  |  |  | L/D Max: | 4.2683 | at alpha= | 8.5 | deg
Re: | 50000 |  |  | Cd Min: | 0.24366 | at alpha= | -20 | deg
Mach: | 0 |  |  | Cl=0 at alpha= | 0.66321 | deg
|  |  |  | @ Cl=0.1, Cd= | 0.084202
|  |  |  | @ Cl=0.4, Cd= | 0.11087
|  |  |  | @ Cl=0.6, Cd= | 0.14269
alpha (deg) | Cl | Cd | Cm | Cl/Cd
-20 | -0.5835 | 0.24366 | 0.065 | -2.3947
-19.5 | -0.5602 | 0.2327 | 0.0624 | -2.4074
-19 | -0.5403 | 0.22663 | 0.0588 | -2.3841
-18.5 | -0.5207 | 0.22113 | 0.055 | -2.3547
-18 | -0.5014 | 0.21617 | 0.0509 | -2.3195
-17.5 | -0.4843 | 0.213 | 0.0462 | -2.2737
-16.5 | -0.4415 | 0.19866 | 0.0387 | -2.2224
-16 | -0.4189 | 0.19182 | 0.0347 | -2.1838
-15.5 | -0.3963 | 0.18563 | 0.0299 | -2.1349
-15 | -0.3731 | 0.1802 | 0.024 | -2.0705
-14.5 | -0.3559 | 0.17843 | 0.0163 | -1.9946
-14 | -0.32 | 0.16699 | 0.0099 | -1.9163
-13.5 | -0.2856 | 0.1584 | 0.0023 | -1.803
-13 | -0.2536 | 0.15237 | -0.0059 | -1.6644
-12.5 | -0.2368 | 0.14848 | -0.0099 | -1.5948
-12 | -0.23 | 0.14761 | -0.0146 | -1.5582
-11.5 | -0.2107 | 0.14084 | -0.0176 | -1.496
-11 | -0.1836 | 0.13204 | -0.019 | -1.3905
-10.5 | -0.1653 | 0.12695 | -0.0219 | -1.3021
-10 | -0.1523 | 0.12341 | -0.0256 | -1.2341
-9.5 | -0.1498 | 0.12322 | -0.0322 | -1.2157
-9 | -0.1198 | 0.11374 | -0.0334 | -1.0533
-8.5 | -0.1013 | 0.10846 | -0.0356 | -0.93398
-8 | -0.0903 | 0.10491 | -0.0398 | -0.86074
-7.5 | -0.091 | 0.1049 | -0.0455 | -0.86749
-7 | -0.0774 | 0.10049 | -0.0474 | -0.77023
-6.5 | -0.0521 | 0.09422 | -0.0496 | -0.55296
-6 | -0.0392 | 0.09243 | -0.0513 | -0.4241
-5.5 | -0.0208 | 0.09134 | -0.0558 | -0.22772
-5 | -0.4545 | 0.11603 | 0.0018 | -3.9171
-4.5 | -0.4534 | 0.11184 | 0.0023 | -4.054
-4 | -0.4449 | 0.1085 | 0.0015 | -4.1005
-2 | -0.19 | 0.09557 | -0.033 | -1.9881
-1 | -0.1062 | 0.09288 | -0.0348 | -1.1434
-0.5 | -0.0783 | 0.09051 | -0.0335 | -0.8651
0 | -0.0405 | 0.08937 | -0.0334 | -0.45317
1.5 | 0.0511 | 0.08339 | -0.0295 | 0.61278
2 | 0.0906 | 0.08382 | -0.0289 | 1.0809
3 | 0.1878 | 0.08777 | -0.0323 | 2.1397
3.5 | 0.2271 | 0.09159 | -0.0322 | 2.4795
4 | 0.256 | 0.09533 | -0.0303 | 2.6854
4.5 | 0.2821 | 0.0988 | -0.0288 | 2.8553
5 | 0.3162 | 0.10267 | -0.0286 | 3.0798
5.5 | 0.3869 | 0.10946 | -0.0314 | 3.5346
6 | 0.4008 | 0.11096 | -0.0299 | 3.6121
6.5 | 0.4169 | 0.11371 | -0.0286 | 3.6663
7.5 | 0.4711 | 0.12098 | -0.0272 | 3.894
8 | 0.4869 | 0.12444 | -0.0266 | 3.9127
8.5 | 0.5635 | 0.13202 | -0.0342 | 4.2683
9 | 0.5583 | 0.13355 | -0.0325 | 4.1805
9.5 | 0.5838 | 0.13922 | -0.0323 | 4.1934
10 | 0.6019 | 0.1431 | -0.032 | 4.2061
10.5 | 0.6122 | 0.14727 | -0.0321 | 4.157
11 | 0.6454 | 0.15342 | -0.0325 | 4.2068
11.5 | 0.6467 | 0.15626 | -0.0328 | 4.1386
12 | 0.6841 | 0.16367 | -0.0337 | 4.1798
12.5 | 0.683 | 0.16561 | -0.0343 | 4.1241
13 | 0.7231 | 0.1744 | -0.0354 | 4.1462
13.5 | 0.7184 | 0.17515 | -0.0365 | 4.1016
14 | 0.7596 | 0.18512 | -0.0377 | 4.1033
14.5 | 0.7533 | 0.1848 | -0.0392 | 4.0763
15 | 0.7859 | 0.19346 | -0.0406 | 4.0623
15.5 | 0.7881 | 0.19455 | -0.0425 | 4.0509
16 | 0.8178 | 0.20314 | -0.0441 | 4.0258
16.5 | 0.8228 | 0.20451 | -0.0464 | 4.0233
17 | 0.8462 | 0.21202 | -0.0484 | 3.9911
17.5 | 0.8566 | 0.21462 | -0.0508 | 3.9912
18 | 0.8741 | 0.22086 | -0.0533 | 3.9577
18.5 | 0.8905 | 0.22514 | -0.0557 | 3.9553
19 | 0.9019 | 0.22994 | -0.0588 | 3.9223
19.5 | 0.9256 | 0.23671 | -0.0609 | 3.9103
20 | 0.9314 | 0.23978 | -0.0647 | 3.8844

## 3. Re 50k Mach 0.10 (1)
BIGFOIL.COM POLAR EXPORT
Horten 11.00% thick 8.00% camber
Horten 11.00% thick 8.00% camber |  |  |  | Cl Max: | 1.693 | at alpha= | 15.5 | deg
JavaFoil+Calcfoil stall+Eppler ext transition |  |  |  | L/D Max: | 24.566 | at alpha= | 5 | deg
Re: | 50000 |  |  | Cd Min: | 0.02555 | at alpha= | 0.5 | deg
Mach: | 0.1 |  |  | Cl=0 at alpha= | -3 | deg
|  |  |  | @ Cl=0.1, Cd= | 0.04731
|  |  |  | @ Cl=0.4, Cd= | 0.02562
|  |  |  | @ Cl=0.6, Cd= | 0.027667
alpha (deg) | Cl | Cd | Cm | Cl/Cd
-16 | -0.28 | 0.43679 | -0.002 | -0.641
-15.5 | -0.29 | 0.40664 | -0.001 | -0.714
-15 | -0.301 | 0.37528 | -0.001 | -0.801
-14.5 | -0.31 | 0.35678 | -0.001 | -0.87
-14 | -0.32 | 0.32313 | -0.001 | -0.99
-13.5 | -0.329 | 0.30692 | 0 | -1.071
-13 | -0.337 | 0.27763 | 0 | -1.213
-12.5 | -0.344 | 0.26464 | 0 | -1.299
-12 | -0.349 | 0.23837 | 0 | -1.466
-11.5 | -0.354 | 0.21925 | 0 | -1.613
-11 | -0.356 | 0.20589 | 0 | -1.729
-10.5 | -0.355 | 0.18591 | 0.001 | -1.911
-10 | -0.352 | 0.16846 | 0.001 | -2.091
-9.5 | -0.347 | 0.16028 | 0.001 | -2.164
-9 | -0.339 | 0.14549 | 0.001 | -2.328
-8.5 | -0.328 | 0.13031 | 0.001 | -2.514
-8 | -0.314 | 0.11879 | 0.001 | -2.639
-7.5 | -0.296 | 0.11058 | 0.001 | -2.679
-7 | -0.276 | 0.1003 | 0.001 | -2.748
-6.5 | -0.252 | 0.08937 | 0.001 | -2.817
-6 | -0.224 | 0.08253 | 0.002 | -2.72
-5.5 | -0.194 | 0.0764 | 0.002 | -2.54
-5 | -0.161 | 0.07018 | 0.002 | -2.287
-4.5 | -0.124 | 0.0652 | 0.002 | -1.903
-4 | -0.085 | 0.05971 | 0.002 | -1.424
-3.5 | -0.044 | 0.05565 | 0.002 | -0.783
-3 | 0 | 0.05297 | 0.002 | -0.002
-2.5 | 0.045 | 0.04994 | 0.002 | 0.904
-2 | 0.092 | 0.04767 | 0.002 | 1.927
-1.5 | 0.14 | 0.04551 | 0.002 | 3.068
-1 | 0.188 | 0.04426 | 0.002 | 4.251
-0.5 | 0.237 | 0.04323 | 0.002 | 5.489
0 | 0.318 | 0.02571 | 0.002 | 12.378
0.5 | 0.373 | 0.02555 | 0.002 | 14.597
1 | 0.427 | 0.02569 | 0.002 | 16.642
1.5 | 0.481 | 0.02609 | 0.003 | 18.436
2 | 0.533 | 0.02664 | 0.003 | 20.019
2.5 | 0.585 | 0.02739 | 0.003 | 21.365
3 | 0.637 | 0.02835 | 0.003 | 22.466
3.5 | 0.689 | 0.02947 | 0.003 | 23.365
4 | 0.74 | 0.03074 | 0.003 | 24.069
4.5 | 0.791 | 0.03222 | 0.003 | 24.543
5 | 0.841 | 0.03424 | 0.003 | 24.566
5.5 | 0.892 | 0.04041 | 0.005 | 22.067
6 | 0.942 | 0.0425 | 0.005 | 22.158
6.5 | 0.991 | 0.04332 | 0.005 | 22.884
7 | 1.041 | 0.04541 | 0.004 | 22.915
7.5 | 1.09 | 0.04766 | 0.004 | 22.863
8 | 1.138 | 0.05012 | 0.004 | 22.707
8.5 | 1.186 | 0.05269 | 0.004 | 22.512
9 | 1.234 | 0.05519 | 0.003 | 22.365
9.5 | 1.281 | 0.05823 | 0.003 | 22.007
10 | 1.328 | 0.06138 | 0.003 | 21.639
10.5 | 1.375 | 0.0647 | 0.002 | 21.248
11 | 1.42 | 0.06837 | 0.002 | 20.776
11.5 | 1.466 | 0.07215 | 0.002 | 20.314
12 | 1.511 | 0.07612 | 0.001 | 19.844
12.5 | 1.549 | 0.08043 | 0.001 | 19.256
13 | 1.579 | 0.08437 | 0.001 | 18.716
13.5 | 1.605 | 0.08904 | 0 | 18.029
14 | 1.627 | 0.09393 | 0 | 17.326
14.5 | 1.645 | 0.09911 | 0 | 16.597
15 | 1.69 | 0.0993 | -0.001 | 17.017
15.5 | 1.693 | 0.10509 | -0.001 | 16.11
16 | 1.69 | 0.11103 | -0.002 | 15.218
16.5 | 1.54 | 0.14445 | -0.001 | 10.664
17 | 1.528 | 0.15345 | -0.001 | 9.957
17.5 | 1.51 | 0.16438 |  | 9.187
18 | 1.487 | 0.17448 |  | 8.524
18.5 | 1.459 | 0.1872 |  | 7.796
19 | 1.427 | 0.19969 |  | 7.147
19.5 | 1.391 | 0.21549 |  | 6.455
20 | 1.351 | 0.2296 |  | 5.886

## 4. Re 50k Mach 0.10 (2)
BIGFOIL.COM POLAR EXPORT
Horten 11.00% thick 8.00% camber
Horten 11.00% thick 8.00% camber |  |  |  | Cl Max: | 0.9343 | at alpha= | 20 | deg
XFOIL ncrit=9 |  |  |  | L/D Max: | 4.2532 | at alpha= | 8.5 | deg
Re: | 50000 |  |  | Cd Min: | 0.24243 | at alpha= | -20 | deg
Mach: | 0.1 |  |  | Cl=0 at alpha= | 0.64286 | deg
|  |  |  | @ Cl=0.1, Cd= | 0.084537
|  |  |  | @ Cl=0.4, Cd= | 0.11206
|  |  |  | @ Cl=0.6, Cd= | 0.14316
alpha (deg) | Cl | Cd | Cm | Cl/Cd
-20 | -0.5835 | 0.24243 | 0.0658 | -2.4069
-19.5 | -0.5614 | 0.23313 | 0.0629 | -2.4081
-19 | -0.5414 | 0.22714 | 0.0592 | -2.3836
-18.5 | -0.5216 | 0.22167 | 0.0553 | -2.353
-18 | -0.5023 | 0.21686 | 0.0511 | -2.3162
-17.5 | -0.4854 | 0.21404 | 0.0463 | -2.2678
-17 | -0.4692 | 0.21061 | 0.0417 | -2.2278
-16.5 | -0.441 | 0.19877 | 0.0389 | -2.2186
-16 | -0.4183 | 0.19208 | 0.0347 | -2.1777
-15.5 | -0.3953 | 0.18593 | 0.0297 | -2.1261
-15 | -0.3719 | 0.18072 | 0.0236 | -2.0579
-14.5 | -0.3556 | 0.17951 | 0.0156 | -1.9809
-14 | -0.3161 | 0.16659 | 0.0094 | -1.8975
-13.5 | -0.282 | 0.15841 | 0.0014 | -1.7802
-13 | -0.2517 | 0.15278 | -0.0061 | -1.6475
-12 | -0.2298 | 0.14864 | -0.0151 | -1.546
-11.5 | -0.2048 | 0.13968 | -0.0171 | -1.4662
-11 | -0.181 | 0.13226 | -0.019 | -1.3685
-10.5 | -0.1627 | 0.12726 | -0.0222 | -1.2785
-10 | -0.1501 | 0.12405 | -0.0263 | -1.21
-9.5 | -0.15 | 0.12426 | -0.0325 | -1.2071
-9 | -0.1159 | 0.11373 | -0.0332 | -1.0191
-8.5 | -0.0976 | 0.10873 | -0.0361 | -0.89764
-8 | -0.0887 | 0.10553 | -0.0399 | -0.84052
-7.5 | -0.0899 | 0.10594 | -0.0463 | -0.84859
-7 | -0.0722 | 0.09978 | -0.0471 | -0.72359
-6.5 | -0.0492 | 0.09456 | -0.0498 | -0.5203
-6 | -0.0363 | 0.09337 | -0.0526 | -0.38878
-5.5 | -0.0194 | 0.09124 | -0.0559 | -0.21263
-5 | -0.4547 | 0.11655 | 0.0021 | -3.9013
-4.5 | -0.4539 | 0.11247 | 0.0024 | -4.0357
-4 | -0.4451 | 0.10941 | 0.0014 | -4.0682
-3 | -0.319 | 0.10087 | -0.0198 | -3.1625
-2.5 | -0.2541 | 0.09736 | -0.0274 | -2.6099
-1 | -0.1068 | 0.09311 | -0.035 | -1.147
-0.5 | -0.0802 | 0.09087 | -0.0335 | -0.88258
0 | -0.0384 | 0.09071 | -0.0338 | -0.42333
1.5 | 0.0512 | 0.08393 | -0.0297 | 0.61003
2 | 0.0897 | 0.08433 | -0.029 | 1.0637
2.5 | 0.131 | 0.08516 | -0.0293 | 1.5383
3 | 0.1884 | 0.08837 | -0.0325 | 2.1319
3.5 | 0.2283 | 0.09219 | -0.0324 | 2.4764
4 | 0.257 | 0.0958 | -0.0306 | 2.6827
4.5 | 0.2809 | 0.09922 | -0.0288 | 2.8311
5 | 0.3157 | 0.10296 | -0.0288 | 3.0662
5.5 | 0.3744 | 0.10885 | -0.0307 | 3.4396
6.5 | 0.4167 | 0.11416 | -0.0287 | 3.6501
7 | 0.4649 | 0.12015 | -0.0289 | 3.8693
7.5 | 0.4718 | 0.12157 | -0.0273 | 3.8809
8 | 0.4862 | 0.12486 | -0.0266 | 3.894
8.5 | 0.565 | 0.13284 | -0.0344 | 4.2532
9 | 0.5587 | 0.13406 | -0.0326 | 4.1675
9.5 | 0.5808 | 0.13932 | -0.0323 | 4.1688
10 | 0.6027 | 0.1437 | -0.0321 | 4.1942
10.5 | 0.6119 | 0.14768 | -0.0321 | 4.1434
11 | 0.647 | 0.1542 | -0.0326 | 4.1958
11.5 | 0.6471 | 0.15677 | -0.0329 | 4.1277
12.5 | 0.6839 | 0.16617 | -0.0344 | 4.1157
13 | 0.7253 | 0.17537 | -0.0356 | 4.1358
13.5 | 0.7197 | 0.17574 | -0.0366 | 4.0953
14 | 0.7572 | 0.18506 | -0.0379 | 4.0916
14.5 | 0.7548 | 0.18544 | -0.0394 | 4.0703
15 | 0.7845 | 0.1935 | -0.0408 | 4.0543
15.5 | 0.7899 | 0.19523 | -0.0427 | 4.046
16 | 0.8174 | 0.20329 | -0.0444 | 4.0209
16.5 | 0.825 | 0.20525 | -0.0467 | 4.0195
17 | 0.8469 | 0.21239 | -0.0487 | 3.9875
17.5 | 0.8592 | 0.21545 | -0.0511 | 3.9879
18 | 0.8757 | 0.22144 | -0.0536 | 3.9546
18.5 | 0.8935 | 0.22609 | -0.056 | 3.952
19 | 0.9044 | 0.23071 | -0.0592 | 3.9201
19.5 | 0.9291 | 0.23793 | -0.0612 | 3.9049
20 | 0.9343 | 0.24069 | -0.0651 | 3.8818

## 5. Re 50k Mach 0.25 (1)
BIGFOIL.COM POLAR EXPORT
Horten 11.00% thick 8.00% camber
Horten 11.00% thick 8.00% camber |  |  |  | Cl Max: | 1.68 | at alpha= | 14.5 | deg
JavaFoil+Calcfoil stall+Eppler ext transition |  |  |  | L/D Max: | 24.208 | at alpha= | 5 | deg
Re: | 50000 |  |  | Cd Min: | 0.02652 | at alpha= | 0.5 | deg
Mach: | 0.25 |  |  | Cl=0 at alpha= | -3 | deg
|  |  |  | @ Cl=0.1, Cd= | 0.049183
|  |  |  | @ Cl=0.4, Cd= | 0.026559
|  |  |  | @ Cl=0.6, Cd= | 0.02839
alpha (deg) | Cl | Cd | Cm | Cl/Cd
-13 | -0.058 | 0.43696 | 0 | -0.132
-12.5 | -0.055 | 0.36898 | 0 | -0.149
-12 | -0.052 | 0.33384 | 0 | -0.156
-11.5 | -0.13 | 0.4412 | 0 | -0.296
-11 | -0.167 | 0.37197 | 0 | -0.448
-10.5 | -0.193 | 0.32365 | 0.001 | -0.596
-10 | -0.214 | 0.27377 | 0.001 | -0.782
-9.5 | -0.231 | 0.2355 | 0.001 | -0.98
-9 | -0.243 | 0.21106 | 0.001 | -1.15
-8.5 | -0.25 | 0.18087 | 0.001 | -1.382
-8 | -0.252 | 0.15914 | 0.001 | -1.584
-7.5 | -0.249 | 0.1457 | 0.001 | -1.709
-7 | -0.241 | 0.12753 | 0.001 | -1.886
-6.5 | -0.227 | 0.11218 | 0.001 | -2.021
-6 | -0.208 | 0.09914 | 0.002 | -2.094
-5.5 | -0.183 | 0.08955 | 0.002 | -2.049
-5 | -0.155 | 0.07969 | 0.002 | -1.939
-4.5 | -0.121 | 0.07101 | 0.002 | -1.707
-4 | -0.084 | 0.06494 | 0.002 | -1.295
-3.5 | -0.044 | 0.06023 | 0.002 | -0.723
-3 | 0 | 0.0553 | 0.002 | -0.002
-2.5 | 0.046 | 0.05231 | 0.002 | 0.873
-2 | 0.093 | 0.04956 | 0.002 | 1.884
-1.5 | 0.142 | 0.04692 | 0.002 | 3.034
-1 | 0.192 | 0.04532 | 0.002 | 4.243
-0.5 | 0.243 | 0.04413 | 0.002 | 5.504
0 | 0.326 | 0.02673 | 0.002 | 12.181
0.5 | 0.382 | 0.02652 | 0.002 | 14.402
1 | 0.438 | 0.02664 | 0.003 | 16.446
1.5 | 0.493 | 0.02699 | 0.003 | 18.263
2 | 0.547 | 0.02758 | 0.003 | 19.817
2.5 | 0.6 | 0.02839 | 0.003 | 21.123
3 | 0.653 | 0.02943 | 0.003 | 22.176
3.5 | 0.705 | 0.0306 | 0.003 | 23.053
4 | 0.758 | 0.03199 | 0.003 | 23.694
4.5 | 0.81 | 0.03357 | 0.003 | 24.129
5 | 0.862 | 0.0356 | 0.003 | 24.208
5.5 | 0.913 | 0.03808 | 0.003 | 23.975
6 | 0.964 | 0.04423 | 0.005 | 21.799
6.5 | 1.015 | 0.04519 | 0.005 | 22.452
7 | 1.065 | 0.04746 | 0.004 | 22.438
7.5 | 1.115 | 0.04991 | 0.004 | 22.337
8 | 1.164 | 0.05252 | 0.004 | 22.164
8.5 | 1.213 | 0.05534 | 0.004 | 21.922
9 | 1.262 | 0.05805 | 0.003 | 21.733
9.5 | 1.309 | 0.06131 | 0.003 | 21.358
10 | 1.357 | 0.06485 | 0.003 | 20.925
10.5 | 1.404 | 0.06846 | 0.003 | 20.505
11 | 1.45 | 0.07251 | 0.002 | 19.995
11.5 | 1.495 | 0.07658 | 0.002 | 19.529
12 | 1.54 | 0.08113 | 0.002 | 18.987
12.5 | 1.577 | 0.08584 | 0.001 | 18.371
13 | 1.603 | 0.09034 | 0.001 | 17.748
13.5 | 1.624 | 0.09573 | 0 | 16.963
14 | 1.639 | 0.10132 | 0 | 16.174
14.5 | 1.68 | 0.10282 | 0 | 16.342
15 | 1.677 | 0.10916 | -0.001 | 15.362
15.5 | 1.526 | 0.13374 | -0.001 | 11.41
16 | 1.504 | 0.14346 | 0 | 10.486
16.5 | 1.474 | 0.15426 |  | 9.557
17 | 1.435 | 0.16736 |  | 8.572
17.5 | 1.385 | 0.18283 |  | 7.576
18 | 1.326 | 0.19743 |  | 6.718
18.5 | 1.259 | 0.21785 |  | 5.778
19 | 1.183 | 0.23622 |  | 5.008
19.5 | 1.1 | 0.26774 |  | 4.108

## 6. Re 50k Mach 0.25 (2)
BIGFOIL.COM POLAR EXPORT
Horten 11.00% thick 8.00% camber
Horten 11.00% thick 8.00% camber |  |  |  | Cl Max: | 0.9514 | at alpha= | 20 | deg
XFOIL ncrit=9 |  |  |  | L/D Max: | 4.1363 | at alpha= | 11 | deg
Re: | 50000 |  |  | Cd Min: | 0.2459 | at alpha= | 20 | deg
Mach: | 0.25 |  |  | Cl=0 at alpha= | 1.1412 | deg
|  |  |  | @ Cl=0.1, Cd= | 0.085953
|  |  |  | @ Cl=0.4, Cd= | 0.11441
|  |  |  | @ Cl=0.6, Cd= | 0.1457
alpha (deg) | Cl | Cd | Cm | Cl/Cd
-20 | -0.5899 | 0.2426 | 0.0691 | -2.4316
-19.5 | -0.5687 | 0.23604 | 0.0653 | -2.4093
-19 | -0.5478 | 0.23027 | 0.0612 | -2.3789
-18.5 | -0.5272 | 0.2251 | 0.0568 | -2.3421
-18 | -0.5083 | 0.22168 | 0.052 | -2.2929
-17 | -0.4632 | 0.20729 | 0.0438 | -2.2346
-16.5 | -0.439 | 0.20011 | 0.0395 | -2.1938
-16 | -0.4147 | 0.19373 | 0.0344 | -2.1406
-15.5 | -0.3898 | 0.18802 | 0.0284 | -2.0732
-15 | -0.3676 | 0.18493 | 0.0208 | -1.9878
-14.5 | -0.3357 | 0.17612 | 0.0134 | -1.9061
-14 | -0.2976 | 0.16606 | 0.0058 | -1.7921
-13.5 | -0.2642 | 0.15991 | -0.0026 | -1.6522
-13 | -0.2455 | 0.1558 | -0.0067 | -1.5757
-12.5 | -0.2346 | 0.15416 | -0.0113 | -1.5218
-12 | -0.2223 | 0.15078 | -0.0157 | -1.4743
-11.5 | -0.1885 | 0.13934 | -0.0166 | -1.3528
-11 | -0.1684 | 0.13382 | -0.0198 | -1.2584
-10.5 | -0.1517 | 0.12963 | -0.0234 | -1.1703
-10 | -0.1456 | 0.12881 | -0.0289 | -1.1303
-9.5 | -0.1204 | 0.12106 | -0.0319 | -0.99455
-9 | -0.097 | 0.11475 | -0.034 | -0.84532
-8.5 | -0.0839 | 0.11099 | -0.0371 | -0.75592
-8 | -0.0785 | 0.10974 | -0.0447 | -0.71533
-7.5 | -0.088 | 0.1118 | -0.0485 | -0.78712
-7 | -0.0455 | 0.09961 | -0.049 | -0.45678
-6.5 | -0.0348 | 0.09697 | -0.0514 | -0.35887
-6 | -0.0282 | 0.09918 | -0.057 | -0.28433
-5 | -0.4534 | 0.11972 | 0.0026 | -3.7872
-4.5 | -0.4548 | 0.11641 | 0.0023 | -3.9069
-4 | -0.4422 | 0.11698 | -0.0012 | -3.7801
-3.5 | -0.395 | 0.10746 | -0.0087 | -3.6758
-3 | -0.2937 | 0.10948 | -0.0258 | -2.6827
-2.5 | -0.2619 | 0.09978 | -0.0272 | -2.6248
-2 | -0.2095 | 0.0978 | -0.0314 | -2.1421
-1.5 | -0.1647 | 0.09671 | -0.0332 | -1.703
0.5 | -0.0302 | 0.0899 | -0.0315 | -0.33593
1.5 | 0.0169 | 0.08493 | -0.0272 | 0.19899
2 | 0.0521 | 0.08502 | -0.0261 | 0.6128
2.5 | 0.091 | 0.08553 | -0.026 | 1.064
3 | 0.1476 | 0.08819 | -0.0291 | 1.6737
3.5 | 0.205 | 0.09258 | -0.0318 | 2.2143
4 | 0.2601 | 0.09879 | -0.0319 | 2.6329
4.5 | 0.2818 | 0.10162 | -0.0297 | 2.7731
5 | 0.3097 | 0.10502 | -0.0287 | 2.949
5.5 | 0.3465 | 0.10916 | -0.0292 | 3.1742
6 | 0.4076 | 0.11515 | -0.0311 | 3.5397
6.5 | 0.4177 | 0.11681 | -0.0293 | 3.5759
7 | 0.4394 | 0.12053 | -0.0283 | 3.6456
7.5 | 0.4776 | 0.12511 | -0.028 | 3.8174
8 | 0.4854 | 0.12743 | -0.0269 | 3.8092
8.5 | 0.5403 | 0.13526 | -0.0284 | 3.9945
9 | 0.5617 | 0.13702 | -0.0331 | 4.0994
9.5 | 0.5748 | 0.14113 | -0.0324 | 4.0728
10 | 0.6084 | 0.14722 | -0.0325 | 4.1326
10.5 | 0.6125 | 0.15018 | -0.0324 | 4.0784
11 | 0.6566 | 0.15874 | -0.0333 | 4.1363
11.5 | 0.6506 | 0.1596 | -0.0333 | 4.0764
12 | 0.6963 | 0.16945 | -0.0346 | 4.1092
12.5 | 0.6897 | 0.1693 | -0.035 | 4.0738
13 | 0.7246 | 0.17791 | -0.0363 | 4.0728
13.5 | 0.7277 | 0.17913 | -0.0373 | 4.0624
14 | 0.7529 | 0.18619 | -0.0388 | 4.0437
14.5 | 0.7642 | 0.18903 | -0.0403 | 4.0427
15 | 0.7849 | 0.19519 | -0.0421 | 4.0212
15.5 | 0.8007 | 0.19909 | -0.0439 | 4.0218
16 | 0.8204 | 0.20527 | -0.046 | 3.9967
16.5 | 0.8374 | 0.20946 | -0.0481 | 3.9979
17 | 0.8541 | 0.2152 | -0.0505 | 3.9689
17.5 | 0.8738 | 0.22019 | -0.0527 | 3.9684
18.5 | 0.9104 | 0.23163 | -0.0578 | 3.9304
19 | 0.9188 | 0.23525 | -0.0614 | 3.9056
19.5 | 0.9492 | 0.24512 | -0.0633 | 3.8724
20 | 0.9514 | 0.2459 | -0.0676 | 3.8691

## 7. Re 50k Mach 0.50 (1)
BIGFOIL.COM POLAR EXPORT
Horten 11.00% thick 8.00% camber
Horten 11.00% thick 8.00% camber |  |  |  | Cl Max: | 1.624 | at alpha= | 12.5 | deg
JavaFoil+Calcfoil stall+Eppler ext transition |  |  |  | L/D Max: | 21.957 | at alpha= | 4.5 | deg
Re: | 50000 |  |  | Cd Min: | 0.03116 | at alpha= | 1 | deg
Mach: | 0.5 |  |  | Cl=0 at alpha= | -3 | deg
|  |  |  | @ Cl=0.1, Cd= | 0.068498
|  |  |  | @ Cl=0.4, Cd= | 0.031517
|  |  |  | @ Cl=0.6, Cd= | 0.032266
alpha (deg) | Cl | Cd | Cm | Cl/Cd
-20 | -0.904 | 0.45508 | -0.006 | -1.987
-19.5 | -0.879 | 0.44994 | -0.006 | -1.953
-19 | -0.853 | 0.44523 | -0.005 | -1.916
-18.5 | -0.827 | 0.44056 | -0.005 | -1.878
-18 | -0.802 | 0.43667 | -0.004 | -1.836
-17.5 | -0.776 | 0.43264 | -0.004 | -1.793
-17 | -0.749 | 0.37569 | -0.003 | -1.993
-16.5 | -0.723 | 0.37102 | -0.003 | -1.948
-16 | -0.697 | 0.36679 | -0.003 | -1.9
-15.5 | -0.671 | 0.36309 | -0.002 | -1.847
-15 | -0.645 | 0.35815 | -0.002 | -1.8
-14.5 | -0.618 | 0.35773 | -0.002 | -1.726
-14 | -0.591 | 0.34992 | -0.001 | -1.69
-13.5 | -0.565 | 0.35033 | -0.001 | -1.613
-13 | -0.539 | 0.34666 | -0.001 | -1.554
-12.5 | -0.512 | 0.32614 | 0 | -1.569
-12 | -0.485 | 0.30886 | 0 | -1.571
-11.5 | -0.459 | 0.30563 | 0 | -1.501
-11 | -0.432 | 0.30098 | 0.001 | -1.436
-10.5 | -0.405 | 0.296 | 0.001 | -1.368
-10 | -0.378 | 0.28465 | 0.001 | -1.329
-9.5 | -0.352 | 0.27068 | 0.001 | -1.299
-9 | -0.325 | 0.26832 | 0.001 | -1.211
-8.5 | -0.298 | 0.26673 | 0.002 | -1.116
-8 | -0.271 | 0.26464 | 0.002 | -1.023
-7.5 | -0.244 | 0.25044 | 0.002 | -0.974
-7 | -0.217 | 0.24879 | 0.002 | -0.872
-6.5 | -0.19 | 0.22812 | 0.002 | -0.832
-6 | -0.163 | 0.22674 | 0.002 | -0.718
-5.5 | -0.136 | 0.22862 | 0.002 | -0.594
-5 | -0.109 | 0.20903 | 0.002 | -0.52
-4.5 | -0.082 | 0.20261 | 0.002 | -0.403
-4 | -0.054 | 0.19208 | 0.002 | -0.283
-3.5 | -0.027 | 0.19146 | 0.002 | -0.142
-3 | 0 | 0.16879 | 0.002 | 0
-2.5 | 0.027 | 0.11282 | 0.002 | 0.24
-2 | 0.09 | 0.0707 | 0.002 | 1.275
-1.5 | 0.147 | 0.05815 | 0.002 | 2.534
-1 | 0.205 | 0.05254 | 0.002 | 3.909
-0.5 | 0.264 | 0.04985 | 0.003 | 5.299
0 | 0.356 | 0.03204 | 0.003 | 11.101
0.5 | 0.42 | 0.03128 | 0.003 | 13.423
1 | 0.484 | 0.03116 | 0.003 | 15.522
1.5 | 0.545 | 0.03152 | 0.003 | 17.29
2 | 0.604 | 0.03232 | 0.003 | 18.679
2.5 | 0.662 | 0.03339 | 0.003 | 19.833
3 | 0.72 | 0.03481 | 0.003 | 20.691
3.5 | 0.778 | 0.03653 | 0.003 | 21.287
4 | 0.835 | 0.03843 | 0.003 | 21.719
4.5 | 0.891 | 0.04059 | 0.003 | 21.957
5 | 0.947 | 0.04334 | 0.003 | 21.848
5.5 | 1.002 | 0.04633 | 0.003 | 21.637
6 | 1.057 | 0.04978 | 0.003 | 21.232
6.5 | 1.111 | 0.05634 | 0.005 | 19.712
7 | 1.164 | 0.05913 | 0.005 | 19.679
7.5 | 1.216 | 0.06289 | 0.005 | 19.331
8 | 1.267 | 0.06699 | 0.004 | 18.907
8.5 | 1.317 | 0.07137 | 0.004 | 18.45
9 | 1.365 | 0.07622 | 0.004 | 17.913
9.5 | 1.413 | 0.08162 | 0.003 | 17.307
10 | 1.458 | 0.08745 | 0.003 | 16.675
10.5 | 1.502 | 0.09365 | 0.003 | 16.039
11 | 1.544 | 0.10095 | 0.002 | 15.295
11.5 | 1.583 | 0.10901 | 0.002 | 14.522
12 | 1.62 | 0.1179 | 0.002 | 13.737
12.5 | 1.624 | 0.12864 | 0.001 | 12.622
13 | 1.588 | 0.14114 | 0.001 | 11.254
13.5 | 1.255 | 0.13941 |  | 9.001
14 | 0.929 | 0.2463 |  | 3.772
14.5 | 0.957 | 0.26389 | 0 | 3.625
15 | 0.985 | 0.31196 | 0 | 3.157
15.5 | 1.013 | 0.32425 | -0.001 | 3.124
16 | 1.042 | 0.36655 | -0.001 | 2.843
16.5 | 1.074 | 0.41419 | -0.002 | 2.593
17 | 1.11 | 0.48497 | -0.002 | 2.289
17.5 | 1.144 | 0.53119 | -0.003 | 2.155

## 8. Re 50k Mach 0.50 (2)
BIGFOIL.COM POLAR EXPORT
Horten 11.00% thick 8.00% camber
Horten 11.00% thick 8.00% camber |  |  |  | Cl Max: | 1.0354 | at alpha= | 20 | deg
XFOIL ncrit=9 |  |  |  | L/D Max: | 3.935 | at alpha= | 13.5 | deg
Re: | 50000 |  |  | Cd Min: | 0.27339 | at alpha= | 20 | deg
Mach: | 0.5 |  |  | Cl=0 at alpha= | 1.9784 | deg
|  |  |  | @ Cl=0.1, Cd= | 0.095927
|  |  |  | @ Cl=0.4, Cd= | 0.12662
|  |  |  | @ Cl=0.6, Cd= | 0.15694
alpha (deg) | Cl | Cd | Cm | Cl/Cd
-20 | -0.6345 | 0.26178 | 0.0803 | -2.4238
-19.5 | -0.6107 | 0.25813 | 0.0743 | -2.3659
-19 | -0.5853 | 0.25155 | 0.0687 | -2.3268
-18.5 | -0.5551 | 0.24008 | 0.0642 | -2.3121
-18 | -0.5263 | 0.23199 | 0.0587 | -2.2686
-17.5 | -0.4966 | 0.22464 | 0.0526 | -2.2106
-17 | -0.4657 | 0.21791 | 0.0454 | -2.1371
-16.5 | -0.4351 | 0.21336 | 0.0369 | -2.0393
-16 | -0.4057 | 0.20988 | 0.0274 | -1.933
-15.5 | -0.3552 | 0.19335 | 0.0191 | -1.8371
-15 | -0.3148 | 0.18631 | 0.0095 | -1.6897
-14.5 | -0.2888 | 0.18134 | 0.0044 | -1.5926
-14 | -0.2698 | 0.17895 | -0.0009 | -1.5077
-13 | -0.2159 | 0.16417 | -0.0088 | -1.3151
-12.5 | -0.1886 | 0.15752 | -0.013 | -1.1973
-12 | -0.164 | 0.15208 | -0.0177 | -1.0784
-11.5 | -0.1446 | 0.1487 | -0.0229 | -0.97243
-11 | -0.1376 | 0.14897 | -0.0287 | -0.92368
-10.5 | -0.0942 | 0.13632 | -0.0312 | -0.69102
-10 | -0.0701 | 0.13105 | -0.0353 | -0.53491
-9.5 | -0.0561 | 0.12848 | -0.0395 | -0.43664
-9 | -0.0501 | 0.12893 | -0.0476 | -0.38858
-8.5 | -0.0114 | 0.11836 | -0.0477 | -0.096316
-8 | 0.0115 | 0.11414 | -0.053 | 0.10075
-7.5 | 0.0151 | 0.11305 | -0.0574 | 0.13357
-7 | 0.0004 | 0.11541 | -0.063 | 0.0034659
-6.5 | 0.0375 | 0.10601 | -0.0625 | 0.35374
-6 | 0.0295 | 0.10576 | -0.0645 | 0.27893
-5.5 | 0.0081 | 0.10805 | -0.0649 | 0.074965
-5 | -0.4353 | 0.13255 | 0.0013 | -3.284
-4.5 | -0.4482 | 0.12874 | 0.0028 | -3.4814
-3.5 | -0.3536 | 0.11974 | -0.0199 | -2.9531
-3 | -0.3084 | 0.11607 | -0.0263 | -2.657
-1.5 | -0.2156 | 0.10596 | -0.0306 | -2.0347
-0.5 | -0.134 | 0.10249 | -0.0331 | -1.3074
0 | -0.1179 | 0.10023 | -0.0303 | -1.1763
0.5 | -0.0864 | 0.09863 | -0.0295 | -0.876
1.5 | -0.0377 | 0.09341 | -0.0255 | -0.4036
2 | 0.0017 | 0.09266 | -0.0248 | 0.018347
2.5 | 0.0639 | 0.09471 | -0.0269 | 0.67469
3 | 0.109 | 0.09623 | -0.0277 | 1.1327
3.5 | 0.158 | 0.09899 | -0.0303 | 1.5961
4 | 0.1972 | 0.10269 | -0.031 | 1.9203
4.5 | 0.2363 | 0.10758 | -0.0302 | 2.1965
5 | 0.2994 | 0.11512 | -0.0312 | 2.6008
5.5 | 0.3315 | 0.11818 | -0.0307 | 2.805
6 | 0.3598 | 0.12164 | -0.0304 | 2.9579
6.5 | 0.4173 | 0.12876 | -0.032 | 3.2409
7 | 0.4369 | 0.13089 | -0.0309 | 3.3379
7.5 | 0.4578 | 0.1344 | -0.0298 | 3.4062
8 | 0.5001 | 0.1404 | -0.0295 | 3.562
8.5 | 0.5083 | 0.14246 | -0.0286 | 3.568
9 | 0.5566 | 0.15043 | -0.0296 | 3.7001
9.5 | 0.5625 | 0.15147 | -0.0294 | 3.7136
10 | 0.612 | 0.15869 | -0.0346 | 3.8566
10.5 | 0.633 | 0.16273 | -0.0345 | 3.8899
11 | 0.6528 | 0.16801 | -0.0352 | 3.8855
11.5 | 0.6784 | 0.17324 | -0.0359 | 3.916
12 | 0.6945 | 0.17771 | -0.0371 | 3.9081
12.5 | 0.7233 | 0.18406 | -0.0383 | 3.9297
13 | 0.7384 | 0.18831 | -0.0399 | 3.9212
13.5 | 0.7691 | 0.19545 | -0.0414 | 3.935
14 | 0.7827 | 0.19947 | -0.0436 | 3.9239
14.5 | 0.8137 | 0.20706 | -0.0453 | 3.9298
15 | 0.8262 | 0.21073 | -0.0479 | 3.9207
15.5 | 0.8551 | 0.21812 | -0.0499 | 3.9203
16 | 0.8691 | 0.22226 | -0.0529 | 3.9103
16.5 | 0.8973 | 0.23001 | -0.0552 | 3.9011
17 | 0.9114 | 0.23418 | -0.0586 | 3.8919
17.5 | 0.9403 | 0.24287 | -0.0611 | 3.8716
18 | 0.953 | 0.24659 | -0.065 | 3.8647
18.5 | 0.9846 | 0.25749 | -0.0675 | 3.8238
19 | 0.9938 | 0.25948 | -0.0719 | 3.83
19.5 | 1.025 | 0.27188 | -0.0747 | 3.77
20 | 1.0354 | 0.27339 | -0.0793 | 3.7873

## 9. Re 100k Mach 0.00 (1)
BIGFOIL.COM POLAR EXPORT
Horten 11.00% thick 8.00% camber
Horten 11.00% thick 8.00% camber |  |  |  | Cl Max: | 1.702 | at alpha= | 15.5 | deg
JavaFoil+Calcfoil stall+Eppler ext transition |  |  |  | L/D Max: | 32.774 | at alpha= | 4.5 | deg
Re: | 100000 |  |  | Cd Min: | 0.01851 | at alpha= | 0 | deg
Mach: | 0 |  |  | Cl=0 at alpha= | -3 | deg
|  |  |  | @ Cl=0.1, Cd= | 0.041443
|  |  |  | @ Cl=0.4, Cd= | 0.018666
|  |  |  | @ Cl=0.6, Cd= | 0.020411
alpha (deg) | Cl | Cd | Cm | Cl/Cd
-16.5 | -0.313 | 0.32832 | -0.002 | -0.955
-16 | -0.322 | 0.30931 | -0.002 | -1.041
-15.5 | -0.331 | 0.29035 | -0.001 | -1.139
-15 | -0.339 | 0.27429 | -0.001 | -1.236
-14.5 | -0.347 | 0.25315 | -0.001 | -1.37
-14 | -0.354 | 0.24245 | -0.001 | -1.46
-13.5 | -0.361 | 0.22301 | 0 | -1.617
-13 | -0.366 | 0.2051 | 0 | -1.786
-12.5 | -0.371 | 0.19561 | 0 | -1.896
-12 | -0.374 | 0.17939 | 0 | -2.086
-11.5 | -0.376 | 0.17012 | 0 | -2.211
-11 | -0.376 | 0.15281 | 0 | -2.46
-10.5 | -0.373 | 0.14171 | 0.001 | -2.63
-10 | -0.367 | 0.13057 | 0.001 | -2.814
-9.5 | -0.36 | 0.12117 | 0.001 | -2.969
-9 | -0.349 | 0.11221 | 0.001 | -3.114
-8.5 | -0.336 | 0.10355 | 0.001 | -3.249
-8 | -0.321 | 0.09371 | 0.001 | -3.421
-7.5 | -0.302 | 0.08795 | 0.001 | -3.43
-7 | -0.28 | 0.08032 | 0.002 | -3.482
-6.5 | -0.255 | 0.07362 | 0.002 | -3.458
-6 | -0.226 | 0.06895 | 0.002 | -3.284
-5.5 | -0.195 | 0.06449 | 0.002 | -3.027
-5 | -0.161 | 0.05881 | 0.002 | -2.74
-4.5 | -0.124 | 0.05482 | 0.002 | -2.268
-4 | -0.085 | 0.05145 | 0.002 | -1.654
-3.5 | -0.044 | 0.04824 | 0.002 | -0.903
-3 | 0 | 0.04557 | 0.002 | -0.002
-2.5 | 0.045 | 0.04357 | 0.002 | 1.034
-2 | 0.092 | 0.0417 | 0.002 | 2.196
-1.5 | 0.139 | 0.04019 | 0.002 | 3.462
-1 | 0.187 | 0.03915 | 0.002 | 4.787
-0.5 | 0.236 | 0.03832 | 0.002 | 6.166
0 | 0.324 | 0.01851 | 0.002 | 17.503
0.5 | 0.379 | 0.01859 | 0.003 | 20.403
1 | 0.434 | 0.01879 | 0.003 | 23.127
1.5 | 0.489 | 0.01917 | 0.003 | 25.482
2 | 0.541 | 0.01968 | 0.003 | 27.507
2.5 | 0.594 | 0.02032 | 0.003 | 29.234
3 | 0.646 | 0.02111 | 0.003 | 30.61
3.5 | 0.698 | 0.02203 | 0.003 | 31.695
4 | 0.75 | 0.02295 | 0.003 | 32.674
4.5 | 0.801 | 0.02445 | 0.003 | 32.774
5 | 0.852 | 0.03007 | 0.005 | 28.339
5.5 | 0.903 | 0.03167 | 0.005 | 28.513
6 | 0.954 | 0.03291 | 0.005 | 28.976
6.5 | 1.004 | 0.03255 | 0.005 | 30.837
7 | 1.053 | 0.03423 | 0.004 | 30.775
7.5 | 1.103 | 0.03601 | 0.004 | 30.623
8 | 1.152 | 0.03803 | 0.004 | 30.282
8.5 | 1.2 | 0.04009 | 0.004 | 29.939
9 | 1.248 | 0.04225 | 0.003 | 29.552
9.5 | 1.296 | 0.04469 | 0.003 | 29.002
10 | 1.343 | 0.04721 | 0.003 | 28.451
10.5 | 1.39 | 0.04981 | 0.003 | 27.909
11 | 1.436 | 0.0527 | 0.002 | 27.254
11.5 | 1.482 | 0.05545 | 0.002 | 26.727
12 | 1.527 | 0.0585 | 0.002 | 26.105
12.5 | 1.566 | 0.06178 | 0.001 | 25.351
13 | 1.597 | 0.06532 | 0.001 | 24.448
13.5 | 1.624 | 0.06898 | 0 | 23.549
14 | 1.648 | 0.07287 | 0 | 22.61
14.5 | 1.666 | 0.07707 | 0 | 21.623
15 | 1.696 | 0.08679 | -0.001 | 19.545
15.5 | 1.702 | 0.09192 | -0.001 | 18.511
16 | 1.701 | 0.09748 | -0.002 | 17.453
16.5 | 1.695 | 0.10314 | -0.002 | 16.437
17 | 1.683 | 0.10907 | -0.003 | 15.433
17.5 | 1.527 | 0.14982 | -0.002 | 10.191
18 | 1.506 | 0.1585 | -0.001 | 9.502
18.5 | 1.483 | 0.1682 |  | 8.814
19 | 1.455 | 0.17779 |  | 8.184
19.5 | 1.424 | 0.18876 |  | 7.544
20 | 1.39 | 0.20101 |  | 6.913

## 10. Re 100k Mach 0.00 (2)
BIGFOIL.COM POLAR EXPORT
Horten 11.00% thick 8.00% camber
Horten 11.00% thick 8.00% camber |  |  |  | Cl Max: | 0.4293 | at alpha= | 5.5 | deg
XFOIL ncrit=9 |  |  |  | L/D Max: | 7.6918 | at alpha= | 0.5 | deg
Re: | 100000 |  |  | Cd Min: | 0.09659 | at alpha= | 5.5 | deg
Mach: | 0 |  |  | Cl=0 at alpha= | -99 | deg
|  |  |  | @ Cl=0.1, Cd= | 0.05256
|  |  |  | @ Cl=0.4, Cd= | 0.094491
|  |  |  | @ Cl=0.6, Cd= | 0.09659
alpha (deg) | Cl | Cd | Cm | Cl/Cd
0 | 0.3312 | 0.05256 | -0.0235 | 6.3014
0.5 | 0.3869 | 0.0503 | -0.02 | 7.6918
1.5 | 0.2377 | 0.07643 | -0.0246 | 3.11
2 | 0.2895 | 0.07236 | -0.0203 | 4.0008
2.5 | 0.3272 | 0.07421 | -0.0201 | 4.4091
3 | 0.2524 | 0.08501 | -0.0207 | 2.9691
3.5 | 0.2983 | 0.08531 | -0.02 | 3.4967
4 | 0.2972 | 0.08674 | -0.0184 | 3.4263
4.5 | 0.3567 | 0.08819 | -0.0181 | 4.0447
5 | 0.3524 | 0.09108 | -0.017 | 3.8691
5.5 | 0.4293 | 0.09659 | -0.0159 | 4.4446

## 11. Re 100k Mach 0.10 (1)
BIGFOIL.COM POLAR EXPORT
Horten 11.00% thick 8.00% camber
Horten 11.00% thick 8.00% camber |  |  |  | Cl Max: | 1.699 | at alpha= | 15.5 | deg
JavaFoil+Calcfoil stall+Eppler ext transition |  |  |  | L/D Max: | 32.634 | at alpha= | 4.5 | deg
Re: | 100000 |  |  | Cd Min: | 0.0187 | at alpha= | 0 | deg
Mach: | 0.1 |  |  | Cl=0 at alpha= | -3 | deg
|  |  |  | @ Cl=0.1, Cd= | 0.041672
|  |  |  | @ Cl=0.4, Cd= | 0.018799
|  |  |  | @ Cl=0.6, Cd= | 0.020526
alpha (deg) | Cl | Cd | Cm | Cl/Cd
-16 | -0.28 | 0.34508 | -0.002 | -0.812
-15.5 | -0.291 | 0.31623 | -0.001 | -0.919
-15 | -0.301 | 0.30063 | -0.001 | -1
-14.5 | -0.31 | 0.27704 | -0.001 | -1.121
-14 | -0.32 | 0.25517 | -0.001 | -1.254
-13.5 | -0.329 | 0.24414 | -0.001 | -1.346
-13 | -0.337 | 0.22437 | 0 | -1.501
-12.5 | -0.344 | 0.20681 | 0 | -1.662
-12 | -0.349 | 0.18933 | 0 | -1.846
-11.5 | -0.354 | 0.17677 | 0 | -2.001
-11 | -0.356 | 0.16707 | 0 | -2.131
-10.5 | -0.355 | 0.15099 | 0.001 | -2.353
-10 | -0.352 | 0.13917 | 0.001 | -2.531
-9.5 | -0.347 | 0.12595 | 0.001 | -2.754
-9 | -0.339 | 0.11647 | 0.001 | -2.908
-8.5 | -0.328 | 0.10662 | 0.001 | -3.073
-8 | -0.314 | 0.09736 | 0.001 | -3.221
-7.5 | -0.296 | 0.0911 | 0.001 | -3.252
-7 | -0.276 | 0.08343 | 0.002 | -3.304
-6.5 | -0.252 | 0.07541 | 0.002 | -3.338
-6 | -0.224 | 0.07008 | 0.002 | -3.203
-5.5 | -0.194 | 0.06446 | 0.002 | -3.01
-5 | -0.161 | 0.05931 | 0.002 | -2.706
-4.5 | -0.124 | 0.05537 | 0.002 | -2.241
-4 | -0.085 | 0.05176 | 0.002 | -1.643
-3.5 | -0.044 | 0.04849 | 0.002 | -0.899
-3 | 0 | 0.04619 | 0.002 | -0.002
-2.5 | 0.045 | 0.04376 | 0.002 | 1.032
-2 | 0.092 | 0.04195 | 0.002 | 2.19
-1.5 | 0.14 | 0.04028 | 0.002 | 3.467
-1 | 0.188 | 0.03925 | 0.002 | 4.794
-0.5 | 0.237 | 0.03849 | 0.002 | 6.166
0 | 0.325 | 0.0187 | 0.003 | 17.39
0.5 | 0.381 | 0.01873 | 0.003 | 20.334
1 | 0.436 | 0.01893 | 0.003 | 23.054
1.5 | 0.491 | 0.01932 | 0.003 | 25.396
2 | 0.544 | 0.01982 | 0.003 | 27.429
2.5 | 0.597 | 0.02048 | 0.003 | 29.131
3 | 0.649 | 0.02128 | 0.003 | 30.494
3.5 | 0.701 | 0.0222 | 0.003 | 31.593
4 | 0.753 | 0.02314 | 0.003 | 32.554
4.5 | 0.805 | 0.02466 | 0.003 | 32.634
5 | 0.856 | 0.03028 | 0.005 | 28.273
5.5 | 0.907 | 0.0319 | 0.005 | 28.437
6 | 0.958 | 0.03317 | 0.005 | 28.869
6.5 | 1.008 | 0.03283 | 0.005 | 30.698
7 | 1.058 | 0.03452 | 0.004 | 30.641
7.5 | 1.107 | 0.03633 | 0.004 | 30.481
8 | 1.156 | 0.0384 | 0.004 | 30.114
8.5 | 1.205 | 0.04048 | 0.004 | 29.772
9 | 1.254 | 0.04267 | 0.003 | 29.375
9.5 | 1.301 | 0.04513 | 0.003 | 28.833
10 | 1.348 | 0.04766 | 0.003 | 28.292
10.5 | 1.396 | 0.05033 | 0.003 | 27.727
11 | 1.442 | 0.05328 | 0.002 | 27.057
11.5 | 1.487 | 0.05609 | 0.002 | 26.517
12 | 1.533 | 0.05915 | 0.002 | 25.913
12.5 | 1.571 | 0.06258 | 0.001 | 25.112
13 | 1.602 | 0.06613 | 0.001 | 24.222
13.5 | 1.628 | 0.06988 | 0 | 23.301
14 | 1.65 | 0.07386 | 0 | 22.345
14.5 | 1.668 | 0.07812 | 0 | 21.354
15 | 1.696 | 0.08829 | -0.001 | 19.209
15.5 | 1.699 | 0.09363 | -0.001 | 18.147
16 | 1.696 | 0.09923 | -0.002 | 17.092
16.5 | 1.687 | 0.10509 | -0.002 | 16.049
17 | 1.671 | 0.11108 | -0.003 | 15.044
17.5 | 1.511 | 0.1509 | -0.001 | 10.015
18 | 1.488 | 0.16009 | -0.001 | 9.293
18.5 | 1.46 | 0.17063 |  | 8.555
19 | 1.427 | 0.18142 |  | 7.868
19.5 | 1.391 | 0.19247 |  | 7.228
20 | 1.352 | 0.20474 |  | 6.602

## 12. Re 100k Mach 0.10 (2)
BIGFOIL.COM POLAR EXPORT
Horten 11.00% thick 8.00% camber
Horten 11.00% thick 8.00% camber |  |  |  | Cl Max: | 0.9453 | at alpha= | 20 | deg
XFOIL ncrit=9 |  |  |  | L/D Max: | 6.5571 | at alpha= | 1 | deg
Re: | 100000 |  |  | Cd Min: | 0.23649 | at alpha= | -20 | deg
Mach: | 0.1 |  |  | Cl=0 at alpha= | -4.3468 | deg
|  |  |  | @ Cl=0.1, Cd= | 0.06069
|  |  |  | @ Cl=0.4, Cd= | 0.094932
|  |  |  | @ Cl=0.6, Cd= | 0.12569
alpha (deg) | Cl | Cd | Cm | Cl/Cd
-20 | -0.581 | 0.23649 | 0.0681 | -2.4568
-19.5 | -0.5617 | 0.23085 | 0.0643 | -2.4332
-19 | -0.5421 | 0.22523 | 0.0604 | -2.4069
-18.5 | -0.5225 | 0.21984 | 0.0564 | -2.3767
-17.5 | -0.4833 | 0.20872 | 0.0481 | -2.3155
-17 | -0.4613 | 0.20157 | 0.0444 | -2.2885
-16.5 | -0.4381 | 0.19518 | 0.0396 | -2.2446
-16 | -0.4132 | 0.18972 | 0.034 | -2.1779
-15.5 | -0.3938 | 0.18484 | 0.03 | -2.1305
-14.5 | -0.3556 | 0.17299 | 0.023 | -2.0556
-14 | -0.3353 | 0.16641 | 0.02 | -2.0149
-13.5 | -0.3168 | 0.16059 | 0.017 | -1.9727
-13 | -0.3002 | 0.15512 | 0.0143 | -1.9353
-12.5 | -0.2837 | 0.15 | 0.011 | -1.8913
-12 | -0.2738 | 0.147 | 0.0068 | -1.8626
-11.5 | -0.254 | 0.13902 | 0.0055 | -1.8271
-11 | -0.2345 | 0.13247 | 0.0032 | -1.7702
-10.5 | -0.2187 | 0.12719 | 0.0006 | -1.7195
-10 | -0.2054 | 0.12271 | -0.0027 | -1.6739
-9.5 | -0.2 | 0.12035 | -0.0071 | -1.6618
-9 | -0.18 | 0.11272 | -0.0086 | -1.5969
-8.5 | -0.1621 | 0.10638 | -0.0099 | -1.5238
-8 | -0.1485 | 0.10131 | -0.0124 | -1.4658
-7.5 | -0.1406 | 0.09683 | -0.0151 | -1.452
-7 | -0.1348 | 0.09444 | -0.0189 | -1.4274
-6.5 | -0.1211 | 0.09352 | -0.0233 | -1.2949
-6 | -0.0973 | 0.08362 | -0.0222 | -1.1636
-5.5 | -0.0732 | 0.07918 | -0.0234 | -0.92448
-5 | -0.0301 | 0.08138 | -0.028 | -0.36987
-4.5 | -0.0095 | 0.07149 | -0.0271 | -0.13289
-4 | 0.0215 | 0.06698 | -0.0266 | 0.32099
-3 | 0.101 | 0.06061 | -0.0271 | 1.6664
-2.5 | 0.1547 | 0.06315 | -0.0282 | 2.4497
-2 | 0.1816 | 0.05586 | -0.0265 | 3.251
-1 | 0.2606 | 0.05273 | -0.025 | 4.9422
0 | 0.3323 | 0.05284 | -0.0234 | 6.2888
1 | 0.3731 | 0.0569 | -0.0225 | 6.5571
1.5 | 0.2318 | 0.07574 | -0.0236 | 3.0605
2 | 0.2853 | 0.07673 | -0.0225 | 3.7182
2.5 | 0.2549 | 0.0836 | -0.0228 | 3.049
3 | 0.2511 | 0.08562 | -0.0207 | 2.9327
5 | 0.3518 | 0.09146 | -0.017 | 3.8465
5.5 | 0.4326 | 0.09728 | -0.0161 | 4.447
6 | 0.4188 | 0.09979 | -0.0147 | 4.1968
6.5 | 0.4854 | 0.10381 | -0.0152 | 4.6759
7 | 0.4753 | 0.10657 | -0.0149 | 4.46
7.5 | 0.5375 | 0.11144 | -0.015 | 4.8232
8 | 0.5179 | 0.11412 | -0.0146 | 4.5382
8.5 | 0.5789 | 0.11945 | -0.0146 | 4.8464
9 | 0.558 | 0.12231 | -0.0149 | 4.5622
9.5 | 0.659 | 0.13044 | -0.0253 | 5.0521
10 | 0.6353 | 0.13305 | -0.0253 | 4.7749
10.5 | 0.6854 | 0.13949 | -0.0251 | 4.9136
11 | 0.6649 | 0.14242 | -0.026 | 4.6686
11.5 | 0.7137 | 0.14884 | -0.0258 | 4.7951
12 | 0.6941 | 0.15203 | -0.0274 | 4.5655
12.5 | 0.7392 | 0.15811 | -0.0272 | 4.6752
13 | 0.7251 | 0.16174 | -0.0294 | 4.4831
13.5 | 0.7623 | 0.1673 | -0.0295 | 4.5565
14 | 0.7568 | 0.17155 | -0.032 | 4.4115
14.5 | 0.7898 | 0.17686 | -0.0324 | 4.4657
15 | 0.7885 | 0.18154 | -0.0353 | 4.3434
15.5 | 0.8182 | 0.18654 | -0.036 | 4.3862
16 | 0.8211 | 0.1917 | -0.0391 | 4.2833
16.5 | 0.8482 | 0.19646 | -0.0401 | 4.3174
17 | 0.8537 | 0.20184 | -0.0434 | 4.2296
17.5 | 0.8782 | 0.20653 | -0.0448 | 4.2522
18 | 0.8855 | 0.21207 | -0.0482 | 4.1755
18.5 | 0.9095 | 0.21684 | -0.0498 | 4.1943
19 | 0.915 | 0.22229 | -0.0538 | 4.1162
19.5 | 0.9435 | 0.22764 | -0.0549 | 4.1447
20 | 0.9453 | 0.23256 | -0.0597 | 4.0648

## 13. Re 100k Mach 0.25 (1)
BIGFOIL.COM POLAR EXPORT
Horten 11.00% thick 8.00% camber
Horten 11.00% thick 8.00% camber |  |  |  | Cl Max: | 1.686 | at alpha= | 14.5 | deg
JavaFoil+Calcfoil stall+Eppler ext transition |  |  |  | L/D Max: | 32.014 | at alpha= | 4.5 | deg
Re: | 100000 |  |  | Cd Min: | 0.01954 | at alpha= | 0.5 | deg
Mach: | 0.25 |  |  | Cl=0 at alpha= | -3 | deg
|  |  |  | @ Cl=0.1, Cd= | 0.04275
|  |  |  | @ Cl=0.4, Cd= | 0.019575
|  |  |  | @ Cl=0.6, Cd= | 0.021217
alpha (deg) | Cl | Cd | Cm | Cl/Cd
-13 | -0.058 | 0.33173 | 0 | -0.174
-12.5 | -0.055 | 0.29527 | 0 | -0.186
-12 | -0.052 | 0.25163 | 0 | -0.207
-11.5 | -0.13 | 0.33264 | 0 | -0.392
-11 | -0.167 | 0.28288 | 0 | -0.589
-10.5 | -0.193 | 0.24646 | 0.001 | -0.783
-10 | -0.214 | 0.21662 | 0.001 | -0.988
-9.5 | -0.231 | 0.18708 | 0.001 | -1.234
-9 | -0.243 | 0.16464 | 0.001 | -1.474
-8.5 | -0.25 | 0.14573 | 0.001 | -1.715
-8 | -0.252 | 0.13093 | 0.001 | -1.925
-7.5 | -0.249 | 0.11385 | 0.001 | -2.187
-7 | -0.241 | 0.10133 | 0.002 | -2.373
-6.5 | -0.227 | 0.09062 | 0.002 | -2.502
-6 | -0.208 | 0.08164 | 0.002 | -2.543
-5.5 | -0.183 | 0.07192 | 0.002 | -2.551
-5 | -0.155 | 0.06668 | 0.002 | -2.318
-4.5 | -0.121 | 0.0599 | 0.002 | -2.024
-4 | -0.084 | 0.05595 | 0.002 | -1.503
-3.5 | -0.044 | 0.05175 | 0.002 | -0.841
-3 | 0 | 0.04801 | 0.002 | -0.002
-2.5 | 0.046 | 0.04551 | 0.002 | 1.004
-2 | 0.093 | 0.04299 | 0.002 | 2.172
-1.5 | 0.142 | 0.04131 | 0.002 | 3.447
-1 | 0.192 | 0.04005 | 0.002 | 4.801
-0.5 | 0.243 | 0.03908 | 0.002 | 6.217
0 | 0.332 | 0.01959 | 0.003 | 16.962
0.5 | 0.39 | 0.01954 | 0.003 | 19.94
1 | 0.447 | 0.01974 | 0.003 | 22.625
1.5 | 0.502 | 0.02013 | 0.003 | 24.959
2 | 0.557 | 0.02066 | 0.003 | 26.952
2.5 | 0.611 | 0.02136 | 0.003 | 28.593
3 | 0.664 | 0.02222 | 0.003 | 29.896
3.5 | 0.718 | 0.02319 | 0.003 | 30.961
4 | 0.771 | 0.02413 | 0.003 | 31.947
4.5 | 0.824 | 0.02573 | 0.003 | 32.014
5 | 0.876 | 0.03152 | 0.005 | 27.797
5.5 | 0.928 | 0.03283 | 0.005 | 28.267
6 | 0.98 | 0.03464 | 0.005 | 28.283
6.5 | 1.031 | 0.03444 | 0.005 | 29.935
7 | 1.082 | 0.03625 | 0.005 | 29.842
7.5 | 1.132 | 0.03822 | 0.004 | 29.622
8 | 1.182 | 0.04033 | 0.004 | 29.309
8.5 | 1.232 | 0.0427 | 0.004 | 28.847
9 | 1.281 | 0.04509 | 0.004 | 28.402
9.5 | 1.329 | 0.0477 | 0.003 | 27.86
10 | 1.377 | 0.05054 | 0.003 | 27.243
10.5 | 1.424 | 0.05347 | 0.003 | 26.635
11 | 1.471 | 0.05671 | 0.002 | 25.932
11.5 | 1.517 | 0.06 | 0.002 | 25.278
12 | 1.562 | 0.06326 | 0.002 | 24.692
12.5 | 1.599 | 0.06711 | 0.001 | 23.825
13 | 1.626 | 0.07103 | 0.001 | 22.884
13.5 | 1.646 | 0.07543 | 0 | 21.824
14 | 1.661 | 0.07994 | 0 | 20.777
14.5 | 1.686 | 0.09136 | 0 | 18.457
15 | 1.683 | 0.09737 | -0.001 | 17.283
15.5 | 1.668 | 0.10368 | -0.001 | 16.093
16 | 1.644 | 0.11038 | -0.002 | 14.893
16.5 | 1.475 | 0.14145 | -0.001 | 10.43
17 | 1.435 | 0.15167 |  | 9.461
17.5 | 1.385 | 0.16358 |  | 8.469
18 | 1.326 | 0.1763 |  | 7.524
18.5 | 1.259 | 0.19098 |  | 6.591
19 | 1.183 | 0.20812 |  | 5.684
19.5 | 1.1 | 0.22759 |  | 4.833

## 14. Re 100k Mach 0.25 (2)
BIGFOIL.COM POLAR EXPORT
Horten 11.00% thick 8.00% camber
Horten 11.00% thick 8.00% camber |  |  |  | Cl Max: | 0.9673 | at alpha= | 19.5 | deg
XFOIL ncrit=9 |  |  |  | L/D Max: | 5.0832 | at alpha= | 0.5 | deg
Re: | 100000 |  |  | Cd Min: | 0.23994 | at alpha= | -20 | deg
Mach: | 0.25 |  |  | Cl=0 at alpha= | -4.4578 | deg
|  |  |  | @ Cl=0.1, Cd= | 0.06537
|  |  |  | @ Cl=0.4, Cd= | 0.1007
|  |  |  | @ Cl=0.6, Cd= | 0.13262
alpha (deg) | Cl | Cd | Cm | Cl/Cd
-20 | -0.59 | 0.23994 | 0.0707 | -2.4589
-19.5 | -0.5696 | 0.23412 | 0.0666 | -2.4329
-19 | -0.5489 | 0.22844 | 0.0625 | -2.4028
-18.5 | -0.5284 | 0.22335 | 0.058 | -2.3658
-17.5 | -0.4848 | 0.21011 | 0.0497 | -2.3074
-17 | -0.4609 | 0.20347 | 0.045 | -2.2652
-16.5 | -0.4367 | 0.19706 | 0.0398 | -2.2161
-16 | -0.4135 | 0.19244 | 0.0352 | -2.1487
-15 | -0.3747 | 0.18209 | 0.0271 | -2.0578
-14.5 | -0.3518 | 0.17437 | 0.0242 | -2.0175
-14 | -0.3316 | 0.16829 | 0.021 | -1.9704
-13.5 | -0.313 | 0.16259 | 0.018 | -1.9251
-13 | -0.2949 | 0.1572 | 0.0146 | -1.876
-12.5 | -0.2799 | 0.15303 | 0.0108 | -1.8291
-12 | -0.2653 | 0.14766 | 0.0079 | -1.7967
-11.5 | -0.2425 | 0.13976 | 0.006 | -1.7351
-11 | -0.2247 | 0.13405 | 0.0034 | -1.6762
-10.5 | -0.2085 | 0.129 | 0.0003 | -1.6163
-10 | -0.1988 | 0.12605 | -0.0039 | -1.5772
-9.5 | -0.186 | 0.1211 | -0.0072 | -1.5359
-9 | -0.1617 | 0.11289 | -0.0078 | -1.4324
-8.5 | -0.1457 | 0.10756 | -0.0101 | -1.3546
-8 | -0.1323 | 0.10284 | -0.0128 | -1.2865
-7.5 | -0.1244 | 0.09931 | -0.0175 | -1.2526
-7 | -0.1264 | 0.0987 | -0.0211 | -1.2806
-6.5 | -0.1024 | 0.09062 | -0.0221 | -1.13
-6 | -0.0831 | 0.08487 | -0.0224 | -0.97914
-5.5 | -0.0584 | 0.08145 | -0.0253 | -0.717
-5 | -0.0243 | 0.08077 | -0.0291 | -0.30085
-4.5 | -0.0029 | 0.07272 | -0.0274 | -0.039879
-4 | 0.0315 | 0.06944 | -0.0295 | 0.45363
-3.5 | 0.0831 | 0.07008 | -0.0297 | 1.1858
-3 | 0.1061 | 0.06367 | -0.0305 | 1.6664
-2.5 | 0.1613 | 0.06521 | -0.0293 | 2.4735
-2 | 0.1808 | 0.06017 | -0.0302 | 3.0048
-1.5 | 0.2328 | 0.06038 | -0.028 | 3.8556
-1 | 0.2443 | 0.05984 | -0.0293 | 4.0826
-0.5 | 0.2915 | 0.0586 | -0.0265 | 4.9744
0.5 | 0.3146 | 0.06189 | -0.0253 | 5.0832
1.5 | 0.2243 | 0.07897 | -0.0236 | 2.8403
2 | 0.1936 | 0.08487 | -0.0235 | 2.2811
2.5 | 0.2665 | 0.08656 | -0.0235 | 3.0788
3 | 0.2467 | 0.08726 | -0.0207 | 2.8272
4 | 0.2982 | 0.09001 | -0.0183 | 3.313
4.5 | 0.3149 | 0.09196 | -0.0176 | 3.4243
5 | 0.3538 | 0.09373 | -0.0171 | 3.7747
5.5 | 0.3676 | 0.09772 | -0.0164 | 3.7618
6 | 0.4213 | 0.10265 | -0.0147 | 4.1042
6.5 | 0.4294 | 0.10583 | -0.0145 | 4.0575
7 | 0.4809 | 0.10942 | -0.0149 | 4.395
7.5 | 0.4845 | 0.11355 | -0.0155 | 4.2668
8 | 0.5258 | 0.11719 | -0.0149 | 4.4867
8.5 | 0.5274 | 0.12126 | -0.0151 | 4.3493
9 | 0.5635 | 0.12538 | -0.0151 | 4.4943
9.5 | 0.5705 | 0.13002 | -0.016 | 4.3878
10 | 0.6419 | 0.13631 | -0.0253 | 4.7091
10.5 | 0.6414 | 0.14113 | -0.0261 | 4.5447
11 | 0.6724 | 0.14564 | -0.026 | 4.6169
11.5 | 0.6779 | 0.15085 | -0.0271 | 4.4939
12 | 0.7008 | 0.15519 | -0.0275 | 4.5158
12.5 | 0.7212 | 0.16114 | -0.0285 | 4.4756
13 | 0.7315 | 0.16496 | -0.0298 | 4.4344
13.5 | 0.7797 | 0.17271 | -0.0298 | 4.5145
14 | 0.7641 | 0.17488 | -0.0327 | 4.3693
14.5 | 0.8054 | 0.18191 | -0.0329 | 4.4275
15 | 0.7969 | 0.18497 | -0.0362 | 4.3083
15.5 | 0.8335 | 0.1914 | -0.0367 | 4.3548
16 | 0.8295 | 0.1953 | -0.0404 | 4.2473
16.5 | 0.8645 | 0.20141 | -0.041 | 4.2922
17 | 0.863 | 0.20567 | -0.0451 | 4.196
17.5 | 0.8961 | 0.21172 | -0.0458 | 4.2325
18 | 0.896 | 0.21623 | -0.0503 | 4.1437
18.5 | 0.9297 | 0.2226 | -0.051 | 4.1765
19 | 0.9289 | 0.22687 | -0.056 | 4.0944
19.5 | 0.9673 | 0.23491 | -0.0562 | 4.1177
20 | 0.9633 | 0.2376 | -0.0618 | 4.0543

## 15. Re 100k Mach 0.50 (1)
BIGFOIL.COM POLAR EXPORT
Horten 11.00% thick 8.00% camber
Horten 11.00% thick 8.00% camber |  |  |  | Cl Max: | 1.642 | at alpha= | 12.5 | deg
JavaFoil+Calcfoil stall+Eppler ext transition |  |  |  | L/D Max: | 28.695 | at alpha= | 4.5 | deg
Re: | 100000 |  |  | Cd Min: | 0.02353 | at alpha= | 0.5 | deg
Mach: | 0.5 |  |  | Cl=0 at alpha= | -3 | deg
|  |  |  | @ Cl=0.1, Cd= | 0.055783
|  |  |  | @ Cl=0.4, Cd= | 0.023663
|  |  |  | @ Cl=0.6, Cd= | 0.024534
alpha (deg) | Cl | Cd | Cm | Cl/Cd
-20 | -0.904 | 0.35297 | -0.006 | -2.561
-19.5 | -0.879 | 0.34787 | -0.006 | -2.526
-19 | -0.853 | 0.34312 | -0.005 | -2.486
-18.5 | -0.827 | 0.33842 | -0.005 | -2.445
-18 | -0.802 | 0.33448 | -0.004 | -2.397
-17.5 | -0.776 | 0.33037 | -0.004 | -2.348
-17 | -0.749 | 0.30761 | -0.003 | -2.434
-16.5 | -0.723 | 0.30313 | -0.003 | -2.385
-16 | -0.697 | 0.29904 | -0.003 | -2.33
-15.5 | -0.671 | 0.2954 | -0.002 | -2.271
-15 | -0.645 | 0.29069 | -0.002 | -2.218
-14.5 | -0.618 | 0.2709 | -0.002 | -2.28
-14 | -0.591 | 0.26423 | -0.001 | -2.238
-13.5 | -0.565 | 0.2635 | -0.001 | -2.144
-13 | -0.539 | 0.26021 | -0.001 | -2.07
-12.5 | -0.512 | 0.24509 | 0 | -2.088
-12 | -0.485 | 0.23201 | 0 | -2.091
-11.5 | -0.459 | 0.22873 | 0 | -2.005
-11 | -0.432 | 0.22476 | 0.001 | -1.922
-10.5 | -0.405 | 0.22774 | 0.001 | -1.779
-10 | -0.378 | 0.22455 | 0.001 | -1.685
-9.5 | -0.352 | 0.21291 | 0.001 | -1.651
-9 | -0.325 | 0.21058 | 0.002 | -1.543
-8.5 | -0.298 | 0.19544 | 0.002 | -1.523
-8 | -0.271 | 0.19303 | 0.002 | -1.403
-7.5 | -0.244 | 0.19336 | 0.002 | -1.262
-7 | -0.217 | 0.19144 | 0.002 | -1.134
-6.5 | -0.19 | 0.1762 | 0.002 | -1.078
-6 | -0.163 | 0.1747 | 0.002 | -0.932
-5.5 | -0.136 | 0.17428 | 0.002 | -0.779
-5 | -0.109 | 0.15863 | 0.002 | -0.685
-4.5 | -0.082 | 0.15414 | 0.002 | -0.529
-4 | -0.054 | 0.14581 | 0.002 | -0.373
-3.5 | -0.027 | 0.14506 | 0.002 | -0.188
-3 | 0 | 0.09174 | 0.002 | -0.001
-2.5 | 0.027 | 0.09073 | 0.002 | 0.299
-2 | 0.09 | 0.05719 | 0.002 | 1.576
-1.5 | 0.147 | 0.04917 | 0.002 | 2.996
-1 | 0.205 | 0.04516 | 0.003 | 4.547
-0.5 | 0.264 | 0.04315 | 0.003 | 6.121
0 | 0.362 | 0.02385 | 0.003 | 15.163
0.5 | 0.427 | 0.02353 | 0.003 | 18.137
1 | 0.491 | 0.02361 | 0.003 | 20.817
1.5 | 0.554 | 0.02398 | 0.003 | 23.078
2 | 0.613 | 0.02469 | 0.003 | 24.823
2.5 | 0.672 | 0.0256 | 0.003 | 26.263
3 | 0.731 | 0.02677 | 0.003 | 27.306
3.5 | 0.789 | 0.02816 | 0.003 | 28.013
4 | 0.847 | 0.0297 | 0.003 | 28.512
4.5 | 0.904 | 0.0315 | 0.003 | 28.695
5 | 0.96 | 0.0338 | 0.003 | 28.407
5.5 | 1.016 | 0.03643 | 0.004 | 27.896
6 | 1.071 | 0.04214 | 0.006 | 25.421
6.5 | 1.125 | 0.0449 | 0.005 | 25.065
7 | 1.179 | 0.04597 | 0.005 | 25.649
7.5 | 1.231 | 0.04871 | 0.005 | 25.282
8 | 1.283 | 0.05203 | 0.004 | 24.654
8.5 | 1.333 | 0.05569 | 0.004 | 23.942
9 | 1.382 | 0.05959 | 0.004 | 23.195
9.5 | 1.43 | 0.06385 | 0.004 | 22.392
10 | 1.476 | 0.06864 | 0.003 | 21.502
10.5 | 1.52 | 0.07378 | 0.003 | 20.599
11 | 1.562 | 0.07961 | 0.002 | 19.62
11.5 | 1.601 | 0.08606 | 0.002 | 18.605
12 | 1.638 | 0.09336 | 0.002 | 17.545
12.5 | 1.642 | 0.10136 | 0.001 | 16.197
13 | 1.593 | 0.12488 | 0.001 | 12.754
13.5 | 1.255 | 0.12229 |  | 10.262
14 | 0.929 | 0.19186 |  | 4.843
14.5 | 0.957 | 0.21364 | 0 | 4.478
15 | 0.985 | 0.23914 | 0 | 4.118
15.5 | 1.013 | 0.26233 | -0.001 | 3.861
16 | 1.042 | 0.28526 | -0.001 | 3.653
16.5 | 1.074 | 0.3197 | -0.002 | 3.359
17 | 1.111 | 0.37494 | -0.002 | 2.962
17.5 | 1.145 | 0.40052 | -0.003 | 2.858

## 16. Re 100k Mach 0.50 (2)
BIGFOIL.COM POLAR EXPORT
Horten 11.00% thick 8.00% camber
Horten 11.00% thick 8.00% camber |  |  |  | Cl Max: | 0.761 | at alpha= | 20 | deg
XFOIL ncrit=9 |  |  |  | L/D Max: | 3.9827 | at alpha= | 7.5 | deg
Re: | 100000 |  |  | Cd Min: | 0.24448 | at alpha= | -19 | deg
Mach: | 0.5 |  |  | Cl=0 at alpha= | -5.6387 | deg
|  |  |  | @ Cl=0.1, Cd= | 0.078767
|  |  |  | @ Cl=0.4, Cd= | 0.11355
|  |  |  | @ Cl=0.6, Cd= | 0.16487
alpha (deg) | Cl | Cd | Cm | Cl/Cd
-19 | -0.5835 | 0.24448 | 0.0716 | -2.3867
-18.5 | -0.5551 | 0.23668 | 0.066 | -2.3454
-18 | -0.5243 | 0.22893 | 0.0594 | -2.2902
-17.5 | -0.4996 | 0.22378 | 0.055 | -2.2325
-17 | -0.4741 | 0.21749 | 0.0503 | -2.1799
-16 | -0.4219 | 0.20391 | 0.0408 | -2.0691
-15.5 | -0.3953 | 0.19664 | 0.0365 | -2.0103
-15 | -0.3696 | 0.19005 | 0.0321 | -1.9448
-14.5 | -0.3457 | 0.18387 | 0.0281 | -1.8801
-14 | -0.3229 | 0.17861 | 0.0236 | -1.8078
-13 | -0.2767 | 0.16553 | 0.0166 | -1.6716
-12.5 | -0.2514 | 0.15865 | 0.0129 | -1.5846
-12 | -0.2285 | 0.15255 | 0.0093 | -1.4979
-11.5 | -0.2074 | 0.14726 | 0.0055 | -1.4084
-10.5 | -0.1646 | 0.13557 | -0.0016 | -1.2141
-10 | -0.1417 | 0.12928 | -0.0045 | -1.0961
-9.5 | -0.1207 | 0.12382 | -0.0078 | -0.9748
-9 | -0.1028 | 0.11931 | -0.0111 | -0.86162
-8.5 | -0.0904 | 0.11728 | -0.0172 | -0.7708
-8 | -0.0695 | 0.1103 | -0.0186 | -0.6301
-7.5 | -0.0426 | 0.10376 | -0.0217 | -0.41056
-7 | -0.0252 | 0.09906 | -0.0245 | -0.25439
-6.5 | -0.014 | 0.09574 | -0.0289 | -0.14623
-6 | -0.0185 | 0.09833 | -0.0345 | -0.18814
-5.5 | 0.0071 | 0.08879 | -0.0328 | 0.079964
-5 | 0.0288 | 0.0854 | -0.0365 | 0.33724
-4.5 | 0.0482 | 0.08212 | -0.037 | 0.58695
-4 | 0.0758 | 0.08503 | -0.0418 | 0.89145
-3.5 | 0.0942 | 0.08021 | -0.0411 | 1.1744
-3 | 0.1022 | 0.07822 | -0.0409 | 1.3066
-2.5 | 0.1114 | 0.07798 | -0.04 | 1.4286
-2 | 0.125 | 0.0827 | -0.0391 | 1.5115
-1.5 | 0.1071 | 0.08419 | -0.0361 | 1.2721
-1 | 0.129 | 0.07896 | -0.0328 | 1.6337
-0.5 | 0.0837 | 0.08254 | -0.0274 | 1.0141
0 | 0.0855 | 0.08484 | -0.0253 | 1.0078
0.5 | 0.1072 | 0.08719 | -0.0239 | 1.2295
1 | 0.1128 | 0.08802 | -0.023 | 1.2815
2.5 | 0.205 | 0.09638 | -0.0227 | 2.127
3 | 0.1913 | 0.09802 | -0.0199 | 1.9516
3.5 | 0.2607 | 0.10057 | -0.02 | 2.5922
4.5 | 0.3141 | 0.10265 | -0.0184 | 3.0599
5 | 0.3008 | 0.10352 | -0.017 | 2.9057
5.5 | 0.3698 | 0.10783 | -0.0175 | 3.4295
6 | 0.3653 | 0.11011 | -0.0167 | 3.3176
6.5 | 0.4448 | 0.11799 | -0.0156 | 3.7698
7 | 0.4313 | 0.1197 | -0.0152 | 3.6032
7.5 | 0.5013 | 0.12587 | -0.0162 | 3.9827
8 | 0.4042 | 0.1219 | -0.0114 | 3.3158
8.5 | 0.4039 | 0.12466 | -0.012 | 3.24
9 | 0.4456 | 0.12938 | -0.0111 | 3.4441
9.5 | 0.4416 | 0.13167 | -0.0115 | 3.3538
10 | 0.4748 | 0.13583 | -0.0113 | 3.4955
10.5 | 0.477 | 0.13828 | -0.0123 | 3.4495
11 | 0.5124 | 0.14186 | -0.0146 | 3.612
11.5 | 0.5195 | 0.14504 | -0.0156 | 3.5818
12 | 0.5424 | 0.14889 | -0.0159 | 3.643
12.5 | 0.5602 | 0.15382 | -0.0169 | 3.6419
13 | 0.5706 | 0.15636 | -0.018 | 3.6493
13.5 | 0.5985 | 0.16281 | -0.019 | 3.6761
14 | 0.5976 | 0.16436 | -0.0211 | 3.6359
14.5 | 0.6333 | 0.17192 | -0.0219 | 3.6837
15 | 0.6255 | 0.17297 | -0.0247 | 3.6162
15.5 | 0.6673 | 0.18164 | -0.0254 | 3.6738
16 | 0.6538 | 0.18216 | -0.0289 | 3.5892
17 | 0.6812 | 0.19192 | -0.0336 | 3.5494
17.5 | 0.716 | 0.20004 | -0.0347 | 3.5793
18 | 0.7077 | 0.20235 | -0.0388 | 3.4974
18.5 | 0.7386 | 0.21063 | -0.0401 | 3.5066
19 | 0.7333 | 0.21354 | -0.0443 | 3.434
19.5 | 0.7485 | 0.22025 | -0.0469 | 3.3984
20 | 0.761 | 0.22579 | -0.0498 | 3.3704

## 17. Re 250k Mach 0.00 (1)
BIGFOIL.COM POLAR EXPORT
Horten 11.00% thick 8.00% camber
Horten 11.00% thick 8.00% camber |  |  |  | Cl Max: | 1.71 | at alpha= | 15.5 | deg
JavaFoil+Calcfoil stall+Eppler ext transition |  |  |  | L/D Max: | 48.921 | at alpha= | 3.5 | deg
Re: | 250000 |  |  | Cd Min: | 0.00996 | at alpha= | 0 | deg
Mach: | 0 |  |  | Cl=0 at alpha= | -3 | deg
|  |  |  | @ Cl=0.1, Cd= | 0.037045
|  |  |  | @ Cl=0.4, Cd= | 0.010535
|  |  |  | @ Cl=0.6, Cd= | 0.012814
alpha (deg) | Cl | Cd | Cm | Cl/Cd
-16.5 | -0.314 | 0.23179 | -0.002 | -1.353
-16 | -0.322 | 0.22151 | -0.002 | -1.455
-15.5 | -0.331 | 0.20218 | -0.001 | -1.636
-15 | -0.339 | 0.19194 | -0.001 | -1.767
-14.5 | -0.347 | 0.18221 | -0.001 | -1.904
-14 | -0.354 | 0.17275 | -0.001 | -2.05
-13.5 | -0.361 | 0.17445 | -0.001 | -2.068
-13 | -0.366 | 0.15988 | 0 | -2.292
-12.5 | -0.371 | 0.15042 | 0 | -2.467
-12 | -0.374 | 0.14134 | 0 | -2.649
-11.5 | -0.376 | 0.13083 | 0 | -2.875
-11 | -0.376 | 0.12255 | 0 | -3.068
-10.5 | -0.373 | 0.11362 | 0.001 | -3.281
-10 | -0.367 | 0.10498 | 0.001 | -3.5
-9.5 | -0.36 | 0.09731 | 0.001 | -3.697
-9 | -0.35 | 0.09023 | 0.001 | -3.874
-8.5 | -0.337 | 0.08249 | 0.001 | -4.079
-8 | -0.321 | 0.07819 | 0.001 | -4.101
-7.5 | -0.302 | 0.07219 | 0.001 | -4.179
-7 | -0.28 | 0.06717 | 0.002 | -4.164
-6.5 | -0.255 | 0.06207 | 0.002 | -4.103
-6 | -0.226 | 0.05747 | 0.002 | -3.94
-5.5 | -0.195 | 0.05458 | 0.002 | -3.577
-5 | -0.161 | 0.0509 | 0.002 | -3.166
-4.5 | -0.124 | 0.04798 | 0.002 | -2.592
-4 | -0.085 | 0.0451 | 0.002 | -1.887
-3.5 | -0.044 | 0.04279 | 0.002 | -1.018
-3 | 0 | 0.04071 | 0.002 | -0.003
-2.5 | 0.045 | 0.03866 | 0.002 | 1.165
-2 | 0.092 | 0.03728 | 0.003 | 2.457
-1.5 | 0.139 | 0.0359 | 0.003 | 3.877
-1 | 0.187 | 0.03515 | 0.003 | 5.334
-0.5 | 0.236 | 0.03419 | 0.003 | 6.915
0 | 0.354 | 0.00996 | 0.003 | 35.551
0.5 | 0.402 | 0.01056 | 0.003 | 38.062
1 | 0.455 | 0.01126 | 0.003 | 40.384
1.5 | 0.509 | 0.01181 | 0.003 | 43.084
2 | 0.562 | 0.01237 | 0.003 | 45.409
2.5 | 0.615 | 0.01299 | 0.003 | 47.344
3 | 0.668 | 0.01368 | 0.003 | 48.803
3.5 | 0.72 | 0.01472 | 0.004 | 48.921
4 | 0.773 | 0.01953 | 0.006 | 39.555
4.5 | 0.825 | 0.02074 | 0.006 | 39.75
5 | 0.876 | 0.0215 | 0.006 | 40.758
5.5 | 0.928 | 0.02234 | 0.005 | 41.524
6 | 0.979 | 0.02322 | 0.005 | 42.159
6.5 | 1.029 | 0.02236 | 0.005 | 46.029
7 | 1.08 | 0.02362 | 0.005 | 45.702
7.5 | 1.13 | 0.02507 | 0.004 | 45.06
8 | 1.179 | 0.0265 | 0.004 | 44.5
8.5 | 1.228 | 0.02804 | 0.004 | 43.81
9 | 1.277 | 0.02975 | 0.004 | 42.916
9.5 | 1.325 | 0.03144 | 0.003 | 42.145
10 | 1.373 | 0.03326 | 0.003 | 41.267
10.5 | 1.42 | 0.03522 | 0.003 | 40.317
11 | 1.467 | 0.0373 | 0.002 | 39.318
11.5 | 1.513 | 0.03956 | 0.002 | 38.244
12 | 1.558 | 0.04189 | 0.002 | 37.201
12.5 | 1.598 | 0.04448 | 0.001 | 35.921
13 | 1.629 | 0.04718 | 0.001 | 34.522
13.5 | 1.656 | 0.05004 | 0 | 33.093
14 | 1.679 | 0.05306 | 0 | 31.647
14.5 | 1.698 | 0.05636 | 0 | 30.128
15 | 1.705 | 0.0751 | -0.001 | 22.696
15.5 | 1.71 | 0.07978 | -0.001 | 21.433
16 | 1.71 | 0.08468 | -0.002 | 20.187
16.5 | 1.703 | 0.0897 | -0.002 | 18.991
17 | 1.691 | 0.09513 | -0.003 | 17.78
17.5 | 1.674 | 0.10072 | -0.003 | 16.621
18 | 1.651 | 0.10653 | -0.004 | 15.5
18.5 | 1.624 | 0.11272 | -0.004 | 14.405
19 | 1.592 | 0.11907 | -0.005 | 13.366
19.5 | 1.555 | 0.12565 | -0.006 | 12.376
20 | 1.515 | 0.13289 | -0.006 | 11.397

## 18. Re 250k Mach 0.00 (2)
BIGFOIL.COM POLAR EXPORT
Horten 11.00% thick 8.00% camber
Horten 11.00% thick 8.00% camber |  |  |  | Cl Max: | 1.6065 | at alpha= | 12.5 | deg
XFOIL ncrit=9 |  |  |  | L/D Max: | 63.1709 | at alpha= | 7.5 | deg
Re: | 250000 |  |  | Cd Min: | 0.16084 | at alpha= | 17.5 | deg
Mach: | 0 |  |  | Cl=0 at alpha= | -99 | deg
|  |  |  | @ Cl=0.1, Cd= | 0.02917
|  |  |  | @ Cl=0.4, Cd= | 0.029055
|  |  |  | @ Cl=0.6, Cd= | 0.023248
alpha (deg) | Cl | Cd | Cm | Cl/Cd
0 | 0.3962 | 0.02917 | -0.0106 | 13.5824
0.5 | 0.451 | 0.02751 | -0.0091 | 16.394
1 | 0.5004 | 0.02553 | -0.0083 | 19.6005
1.5 | 0.5576 | 0.02545 | -0.0069 | 21.9096
2 | 0.609 | 0.02278 | -0.0063 | 26.734
2.5 | 0.6612 | 0.02165 | -0.0057 | 30.5404
3 | 0.7241 | 0.01936 | -0.0044 | 37.4019
3.5 | 0.776 | 0.01891 | -0.0035 | 41.0365
4 | 0.8224 | 0.01882 | -0.0021 | 43.6982
4.5 | 0.8701 | 0.01869 | -0.0007 | 46.5543
5 | 0.9189 | 0.01879 | 0.0004 | 48.9037
5.5 | 0.9558 | 0.01779 | 0.0036 | 53.7268
6 | 1.1593 | 0.01848 | -0.0267 | 62.7327
6.5 | 1.1994 | 0.01929 | -0.0248 | 62.1773
7 | 1.2396 | 0.01986 | -0.0228 | 62.4169
7.5 | 1.283 | 0.02031 | -0.0211 | 63.1709
8 | 1.3196 | 0.02128 | -0.0187 | 62.0113
8.5 | 1.3544 | 0.02208 | -0.0162 | 61.3406
9 | 1.3961 | 0.02258 | -0.0144 | 61.8291
9.5 | 1.4306 | 0.02368 | -0.012 | 60.4139
10 | 1.4569 | 0.02485 | -0.0087 | 58.6278
10.5 | 1.4966 | 0.02547 | -0.007 | 58.7593
11 | 1.5312 | 0.02665 | -0.005 | 57.4559
11.5 | 1.5388 | 0.02857 | -0.0003 | 53.8607
12 | 1.5719 | 0.02946 | 0.0017 | 53.3571
12.5 | 1.6065 | 0.03067 | 0.0033 | 52.3802
13 | 1.5256 | 0.0378 | 0.01 | 40.3598
13.5 | 1.5603 | 0.03886 | 0.0108 | 40.1518
14 | 1.317 | 0.06961 | 0.0058 | 18.9197
14.5 | 1.4066 | 0.06376 | 0.0081 | 22.0609
15 | 1.5391 | 0.05397 | 0.0112 | 28.5177
16.5 | 1.0293 | 0.14822 | -0.0177 | 6.9444
17.5 | 1.0394 | 0.16084 | -0.0227 | 6.4623

## 19. Re 250k Mach 0.10 (1)
BIGFOIL.COM POLAR EXPORT
Horten 11.00% thick 8.00% camber
Horten 11.00% thick 8.00% camber |  |  |  | Cl Max: | 1.707 | at alpha= | 15.5 | deg
JavaFoil+Calcfoil stall+Eppler ext transition |  |  |  | L/D Max: | 48.866 | at alpha= | 3.5 | deg
Re: | 250000 |  |  | Cd Min: | 0.01004 | at alpha= | 0 | deg
Mach: | 0.1 |  |  | Cl=0 at alpha= | -3 | deg
|  |  |  | @ Cl=0.1, Cd= | 0.037262
|  |  |  | @ Cl=0.4, Cd= | 0.010852
|  |  |  | @ Cl=0.6, Cd= | 0.012948
alpha (deg) | Cl | Cd | Cm | Cl/Cd
-16 | -0.28 | 0.23425 | -0.002 | -1.197
-15.5 | -0.291 | 0.22009 | -0.001 | -1.321
-15 | -0.301 | 0.20725 | -0.001 | -1.451
-14.5 | -0.311 | 0.1912 | -0.001 | -1.625
-14 | -0.32 | 0.18192 | -0.001 | -1.759
-13.5 | -0.329 | 0.16763 | -0.001 | -1.962
-13 | -0.337 | 0.15912 | 0 | -2.117
-12.5 | -0.344 | 0.15762 | 0 | -2.181
-12 | -0.35 | 0.14823 | 0 | -2.358
-11.5 | -0.354 | 0.13855 | 0 | -2.554
-11 | -0.356 | 0.12948 | 0 | -2.751
-10.5 | -0.355 | 0.12068 | 0.001 | -2.945
-10 | -0.352 | 0.10836 | 0.001 | -3.251
-9.5 | -0.347 | 0.10103 | 0.001 | -3.434
-9 | -0.339 | 0.09336 | 0.001 | -3.628
-8.5 | -0.328 | 0.08489 | 0.001 | -3.86
-8 | -0.314 | 0.07966 | 0.001 | -3.937
-7.5 | -0.296 | 0.0737 | 0.001 | -4.021
-7 | -0.276 | 0.06847 | 0.002 | -4.026
-6.5 | -0.252 | 0.06279 | 0.002 | -4.009
-6 | -0.225 | 0.05857 | 0.002 | -3.834
-5.5 | -0.194 | 0.05462 | 0.002 | -3.554
-5 | -0.161 | 0.05164 | 0.002 | -3.109
-4.5 | -0.124 | 0.04787 | 0.002 | -2.593
-4 | -0.085 | 0.04545 | 0.002 | -1.872
-3.5 | -0.044 | 0.04311 | 0.002 | -1.012
-3 | 0 | 0.04098 | 0.002 | -0.002
-2.5 | 0.045 | 0.03889 | 0.003 | 1.162
-2 | 0.092 | 0.03751 | 0.003 | 2.45
-1.5 | 0.14 | 0.03602 | 0.003 | 3.878
-1 | 0.188 | 0.03502 | 0.003 | 5.375
-0.5 | 0.237 | 0.0341 | 0.003 | 6.964
0 | 0.355 | 0.01004 | 0.003 | 35.37
0.5 | 0.401 | 0.01087 | 0.003 | 36.934
1 | 0.456 | 0.01144 | 0.003 | 39.848
1.5 | 0.51 | 0.01197 | 0.003 | 42.62
2 | 0.564 | 0.01252 | 0.003 | 45.015
2.5 | 0.617 | 0.01315 | 0.003 | 46.944
3 | 0.67 | 0.01384 | 0.003 | 48.419
3.5 | 0.723 | 0.0148 | 0.004 | 48.866
4 | 0.776 | 0.0197 | 0.006 | 39.371
4.5 | 0.828 | 0.02093 | 0.006 | 39.556
5 | 0.88 | 0.02169 | 0.006 | 40.569
5.5 | 0.931 | 0.02254 | 0.005 | 41.322
6 | 0.983 | 0.02343 | 0.005 | 41.931
6.5 | 1.033 | 0.02261 | 0.005 | 45.709
7 | 1.084 | 0.02388 | 0.005 | 45.395
7.5 | 1.134 | 0.02535 | 0.004 | 44.744
8 | 1.184 | 0.0268 | 0.004 | 44.165
8.5 | 1.233 | 0.02836 | 0.004 | 43.481
9 | 1.282 | 0.0301 | 0.004 | 42.584
9.5 | 1.33 | 0.03182 | 0.003 | 41.8
10 | 1.378 | 0.03367 | 0.003 | 40.928
10.5 | 1.425 | 0.03566 | 0.003 | 39.97
11 | 1.472 | 0.03779 | 0.002 | 38.956
11.5 | 1.518 | 0.04007 | 0.002 | 37.886
12 | 1.564 | 0.04246 | 0.002 | 36.835
12.5 | 1.603 | 0.04509 | 0.001 | 35.55
13 | 1.633 | 0.04784 | 0.001 | 34.142
13.5 | 1.66 | 0.05078 | 0 | 32.69
14 | 1.682 | 0.05388 | 0 | 31.22
14.5 | 1.699 | 0.05717 | 0 | 29.729
15 | 1.704 | 0.07642 | -0.001 | 22.302
15.5 | 1.707 | 0.08126 | -0.001 | 21.009
16 | 1.704 | 0.08621 | -0.002 | 19.766
16.5 | 1.695 | 0.09153 | -0.002 | 18.515
17 | 1.679 | 0.097 | -0.003 | 17.311
17.5 | 1.658 | 0.1028 | -0.003 | 16.124
18 | 1.63 | 0.10884 | -0.004 | 14.979
18.5 | 1.597 | 0.11511 | -0.004 | 13.878
19 | 1.56 | 0.12185 | -0.005 | 12.802
19.5 | 1.518 | 0.12864 | -0.006 | 11.796
20 | 1.353 | 0.18448 | -0.002 | 7.333

## 20. Re 250k Mach 0.10 (2)
BIGFOIL.COM POLAR EXPORT
Horten 11.00% thick 8.00% camber
Horten 11.00% thick 8.00% camber |  |  |  | Cl Max: | 1.5726 | at alpha= | 12 | deg
XFOIL ncrit=9 |  |  |  | L/D Max: | 62.4879 | at alpha= | 7.5 | deg
Re: | 250000 |  |  | Cd Min: | 0.23533 | at alpha= | -20 | deg
Mach: | 0.1 |  |  | Cl=0 at alpha= | -4.2041 | deg
|  |  |  | @ Cl=0.1, Cd= | 0.048985
|  |  |  | @ Cl=0.4, Cd= | 0.029287
|  |  |  | @ Cl=0.6, Cd= | 0.023519
alpha (deg) | Cl | Cd | Cm | Cl/Cd
-20 | -0.5792 | 0.23533 | 0.0676 | -2.4612
-19 | -0.5417 | 0.22467 | 0.0594 | -2.4111
-18.5 | -0.5218 | 0.21761 | 0.0562 | -2.3979
-18 | -0.4929 | 0.21122 | 0.0498 | -2.3336
-17.5 | -0.4754 | 0.20575 | 0.0469 | -2.3106
-17 | -0.4569 | 0.19998 | 0.0437 | -2.2847
-16.5 | -0.4385 | 0.19417 | 0.0405 | -2.2583
-16 | -0.4202 | 0.18841 | 0.0371 | -2.2302
-15 | -0.3867 | 0.17728 | 0.0303 | -2.1813
-14.5 | -0.3677 | 0.17024 | 0.028 | -2.1599
-14 | -0.3502 | 0.16428 | 0.0253 | -2.1317
-13.5 | -0.3328 | 0.1583 | 0.0224 | -2.1023
-13 | -0.3159 | 0.15237 | 0.0196 | -2.0732
-12.5 | -0.2993 | 0.14665 | 0.0165 | -2.0409
-11.5 | -0.2693 | 0.1349 | 0.0105 | -1.9963
-11 | -0.2522 | 0.12837 | 0.0088 | -1.9646
-10.5 | -0.2362 | 0.12267 | 0.0063 | -1.9255
-10 | -0.2211 | 0.117 | 0.004 | -1.8897
-9.5 | -0.2068 | 0.11153 | 0.0016 | -1.8542
-9 | -0.1948 | 0.10657 | -0.0016 | -1.8279
-8 | -0.1721 | 0.0952 | -0.0059 | -1.8078
-7.5 | -0.1626 | 0.08997 | -0.0078 | -1.8073
-7 | -0.1577 | 0.08542 | -0.009 | -1.8462
-6.5 | -0.1419 | 0.08059 | -0.0114 | -1.7608
-6 | -0.1154 | 0.0776 | -0.0164 | -1.4871
-5.5 | -0.0928 | 0.0701 | -0.0156 | -1.3238
-5 | -0.0634 | 0.06506 | -0.0163 | -0.97449
-4.5 | -0.0261 | 0.06039 | -0.0175 | -0.43219
-4 | 0.018 | 0.05595 | -0.0184 | 0.32172
-3.5 | 0.0538 | 0.05132 | -0.018 | 1.0483
-3 | 0.1102 | 0.04847 | -0.018 | 2.2736
-2.5 | 0.1457 | 0.04343 | -0.017 | 3.3548
-2 | 0.2087 | 0.04236 | -0.0158 | 4.9268
-1.5 | 0.2437 | 0.03688 | -0.0149 | 6.6079
-1 | 0.2996 | 0.03463 | -0.0133 | 8.6515
-0.5 | 0.3444 | 0.03158 | -0.0123 | 10.9056
0 | 0.3992 | 0.02931 | -0.0107 | 13.6199
0.5 | 0.4543 | 0.02775 | -0.0092 | 16.3712
1 | 0.5036 | 0.02565 | -0.0084 | 19.6335
1.5 | 0.5611 | 0.02543 | -0.007 | 22.0645
2 | 0.6126 | 0.0229 | -0.0064 | 26.7511
2.5 | 0.6734 | 0.02033 | -0.0051 | 33.1235
3 | 0.7289 | 0.01948 | -0.0044 | 37.4179
3.5 | 0.7803 | 0.01911 | -0.0035 | 40.832
4 | 0.8273 | 0.01899 | -0.002 | 43.565
4.5 | 0.8758 | 0.01885 | -0.0007 | 46.4615
5 | 0.9235 | 0.01906 | 0.0006 | 48.4523
5.5 | 0.9645 | 0.01899 | 0.0027 | 50.7899
6 | 1.1669 | 0.0188 | -0.0267 | 62.0691
6.5 | 1.2052 | 0.01964 | -0.0245 | 61.3646
7 | 1.2466 | 0.02014 | -0.0225 | 61.8967
7.5 | 1.291 | 0.02066 | -0.0209 | 62.4879
8 | 1.3235 | 0.02178 | -0.018 | 60.7668
8.5 | 1.3603 | 0.02247 | -0.0156 | 60.5385
9 | 1.404 | 0.02298 | -0.0139 | 61.0966
9.5 | 1.4301 | 0.02442 | -0.0105 | 58.5627
10 | 1.4594 | 0.02544 | -0.0075 | 57.3664
10.5 | 1.5032 | 0.02597 | -0.0061 | 57.8822
11 | 1.5209 | 0.02783 | -0.0024 | 54.6497
11.5 | 1.5301 | 0.02965 | 0.002 | 51.6054
12 | 1.5726 | 0.03023 | 0.0033 | 52.0212
12.5 | 1.5505 | 0.03372 | 0.0091 | 45.9816
13 | 1.4817 | 0.04265 | 0.0104 | 34.7409
13.5 | 1.5571 | 0.04032 | 0.0116 | 38.6186
14 | 1.347 | 0.06694 | 0.0072 | 20.1225
14.5 | 1.4471 | 0.0603 | 0.0098 | 23.9983
15.5 | 0.951 | 0.14961 | -0.0194 | 6.3565
16 | 0.9936 | 0.14881 | -0.0183 | 6.677
17 | 1.0073 | 0.16095 | -0.023 | 6.2585

## 21. Re 250k Mach 0.25 (1)
BIGFOIL.COM POLAR EXPORT
Horten 11.00% thick 8.00% camber
Horten 11.00% thick 8.00% camber |  |  |  | Cl Max: | 1.694 | at alpha= | 14.5 | deg
JavaFoil+Calcfoil stall+Eppler ext transition |  |  |  | L/D Max: | 47.267 | at alpha= | 3.5 | deg
Re: | 250000 |  |  | Cd Min: | 0.01161 | at alpha= | 0 | deg
Mach: | 0.25 |  |  | Cl=0 at alpha= | -3 | deg
|  |  |  | @ Cl=0.1, Cd= | 0.037811
|  |  |  | @ Cl=0.4, Cd= | 0.011923
|  |  |  | @ Cl=0.6, Cd= | 0.013646
alpha (deg) | Cl | Cd | Cm | Cl/Cd
-13 | -0.058 | 0.18069 | 0 | -0.319
-12.5 | -0.055 | 0.16418 | 0 | -0.334
-12 | -0.052 | 0.15382 | 0 | -0.338
-11.5 | -0.131 | 0.17835 | 0 | -0.732
-11 | -0.167 | 0.16353 | 0 | -1.019
-10.5 | -0.193 | 0.14668 | 0.001 | -1.316
-10 | -0.214 | 0.13581 | 0.001 | -1.577
-9.5 | -0.231 | 0.12248 | 0.001 | -1.885
-9 | -0.243 | 0.12168 | 0.001 | -1.996
-8.5 | -0.25 | 0.11007 | 0.001 | -2.271
-8 | -0.252 | 0.09942 | 0.001 | -2.536
-7.5 | -0.249 | 0.09029 | 0.001 | -2.758
-7 | -0.241 | 0.08022 | 0.002 | -2.999
-6.5 | -0.227 | 0.07343 | 0.002 | -3.088
-6 | -0.208 | 0.06502 | 0.002 | -3.193
-5.5 | -0.183 | 0.06063 | 0.002 | -3.026
-5 | -0.155 | 0.05512 | 0.002 | -2.804
-4.5 | -0.121 | 0.05096 | 0.002 | -2.38
-4 | -0.084 | 0.04774 | 0.002 | -1.762
-3.5 | -0.044 | 0.04478 | 0.002 | -0.972
-3 | 0 | 0.04194 | 0.002 | -0.002
-2.5 | 0.046 | 0.03992 | 0.003 | 1.145
-2 | 0.093 | 0.03803 | 0.003 | 2.456
-1.5 | 0.142 | 0.0365 | 0.003 | 3.902
-1 | 0.192 | 0.03576 | 0.003 | 5.379
-0.5 | 0.243 | 0.0351 | 0.003 | 6.924
0 | 0.349 | 0.01161 | 0.003 | 30.03
0.5 | 0.406 | 0.01196 | 0.003 | 33.94
1 | 0.464 | 0.01236 | 0.003 | 37.534
1.5 | 0.52 | 0.01282 | 0.003 | 40.583
2 | 0.575 | 0.01336 | 0.003 | 43.058
2.5 | 0.63 | 0.01399 | 0.003 | 45.038
3 | 0.684 | 0.01471 | 0.003 | 46.538
3.5 | 0.739 | 0.01563 | 0.004 | 47.267
4 | 0.792 | 0.02069 | 0.006 | 38.304
4.5 | 0.846 | 0.02148 | 0.006 | 39.374
5 | 0.899 | 0.02281 | 0.006 | 39.411
5.5 | 0.952 | 0.0237 | 0.005 | 40.153
6 | 1.004 | 0.02473 | 0.005 | 40.601
6.5 | 1.056 | 0.02397 | 0.005 | 44.046
7 | 1.107 | 0.02535 | 0.005 | 43.686
7.5 | 1.158 | 0.02683 | 0.005 | 43.173
8 | 1.209 | 0.02851 | 0.004 | 42.401
8.5 | 1.259 | 0.03021 | 0.004 | 41.666
9 | 1.308 | 0.03211 | 0.004 | 40.75
9.5 | 1.357 | 0.03401 | 0.003 | 39.912
10 | 1.406 | 0.03604 | 0.003 | 39.004
10.5 | 1.453 | 0.03822 | 0.003 | 38.033
11 | 1.5 | 0.04057 | 0.002 | 36.987
11.5 | 1.547 | 0.04309 | 0.002 | 35.901
12 | 1.593 | 0.04576 | 0.002 | 34.8
12.5 | 1.63 | 0.0487 | 0.001 | 33.469
13 | 1.656 | 0.05182 | 0.001 | 31.961
13.5 | 1.677 | 0.05516 | 0 | 30.403
14 | 1.691 | 0.05871 | 0 | 28.809
14.5 | 1.694 | 0.07908 | 0 | 21.421
15 | 1.691 | 0.0845 | -0.001 | 20.007
15.5 | 1.676 | 0.09007 | -0.001 | 18.608
16 | 1.651 | 0.09619 | -0.002 | 17.169
16.5 | 1.616 | 0.10256 | -0.002 | 15.758
17 | 1.57 | 0.10928 | -0.003 | 14.37
17.5 | 1.514 | 0.11642 | -0.003 | 13.002
18 | 1.328 | 0.15838 | -0.002 | 8.385
18.5 | 1.259 | 0.16864 |  | 7.467
19 | 1.183 | 0.18178 |  | 6.509
19.5 | 1.1 | 0.19627 |  | 5.605

## 22. Re 250k Mach 0.25 (2)
BIGFOIL.COM POLAR EXPORT
Horten 11.00% thick 8.00% camber
Horten 11.00% thick 8.00% camber |  |  |  | Cl Max: | 1.3738 | at alpha= | 11 | deg
XFOIL ncrit=9 |  |  |  | L/D Max: | 142.383 | at alpha= | 6.5 | deg
Re: | 250000 |  |  | Cd Min: | 0.23893 | at alpha= | -20 | deg
Mach: | 0.25 |  |  | Cl=0 at alpha= | -4.3355 | deg
|  |  |  | @ Cl=0.1, Cd= | 0.050316
|  |  |  | @ Cl=0.4, Cd= | 0.013954
|  |  |  | @ Cl=0.6, Cd= | 0.0102
alpha (deg) | Cl | Cd | Cm | Cl/Cd
-20 | -0.5884 | 0.23893 | 0.0702 | -2.4626
-19 | -0.5481 | 0.22684 | 0.062 | -2.4162
-18.5 | -0.5194 | 0.22008 | 0.0559 | -2.3601
-18 | -0.5 | 0.21432 | 0.0526 | -2.333
-17.5 | -0.4807 | 0.20854 | 0.0492 | -2.3051
-17 | -0.4611 | 0.20257 | 0.0458 | -2.2763
-16.5 | -0.4415 | 0.19663 | 0.0424 | -2.2453
-16 | -0.4225 | 0.19096 | 0.0388 | -2.2125
-15 | -0.3852 | 0.17857 | 0.0323 | -2.1571
-14.5 | -0.3663 | 0.17224 | 0.0296 | -2.1267
-14 | -0.3477 | 0.16617 | 0.0266 | -2.0924
-13.5 | -0.3294 | 0.16012 | 0.0236 | -2.0572
-13 | -0.3113 | 0.1541 | 0.0206 | -2.0201
-12.5 | -0.2949 | 0.14879 | 0.0171 | -1.982
-12 | -0.2806 | 0.14344 | 0.0134 | -1.9562
-11.5 | -0.2605 | 0.1359 | 0.0119 | -1.9169
-11 | -0.243 | 0.12978 | 0.0095 | -1.8724
-10.5 | -0.2263 | 0.12401 | 0.0069 | -1.8249
-10 | -0.2103 | 0.1183 | 0.0044 | -1.7777
-9.5 | -0.1948 | 0.11278 | 0.0017 | -1.7273
-9 | -0.1852 | 0.10856 | -0.0022 | -1.706
-8.5 | -0.1692 | 0.10196 | -0.0038 | -1.6595
-8 | -0.1539 | 0.09611 | -0.0054 | -1.6013
-7.5 | -0.1426 | 0.09096 | -0.0075 | -1.5677
-7 | -0.137 | 0.08621 | -0.0096 | -1.5891
-6.5 | -0.1261 | 0.08234 | -0.0127 | -1.5315
-6 | -0.1058 | 0.07715 | -0.0151 | -1.3714
-5.5 | -0.0823 | 0.07118 | -0.0154 | -1.1562
-5 | -0.0527 | 0.06616 | -0.0167 | -0.79655
-4.5 | -0.0125 | 0.06198 | -0.0184 | -0.20168
-4 | 0.0255 | 0.05698 | -0.019 | 0.44753
-3.5 | 0.0628 | 0.0523 | -0.0188 | 1.2008
-3 | 0.1185 | 0.04933 | -0.0188 | 2.4022
-2.5 | 0.1553 | 0.04442 | -0.0179 | 3.4962
-2 | 0.2195 | 0.04326 | -0.0168 | 5.074
-1.5 | 0.2555 | 0.03772 | -0.0157 | 6.7736
-1 | 0.313 | 0.03574 | -0.0141 | 8.7577
-0.5 | 0.3584 | 0.03234 | -0.013 | 11.0823
0 | 0.3976 | 0.014 | -0.0109 | 28.4
0.5 | 0.4526 | 0.01294 | -0.0095 | 34.9768
1 | 0.5048 | 0.01154 | -0.0086 | 43.7435
1.5 | 0.5579 | 0.0107 | -0.0075 | 52.1402
2 | 0.6126 | 0.01005 | -0.0064 | 60.9552
2.5 | 0.6756 | 0.00865 | -0.005 | 78.104
3 | 0.7294 | 0.00822 | -0.0041 | 88.7348
3.5 | 0.78 | 0.00779 | -0.003 | 100.1284
4 | 0.8308 | 0.00749 | -0.0017 | 110.9212
4.5 | 0.8739 | 0.00783 | -0.0001 | 111.6092
5 | 0.9192 | 0.00785 | 0.0016 | 117.0955
5.5 | 0.9707 | 0.00788 | 0.0027 | 123.1853
6.5 | 1.1889 | 0.00835 | -0.0197 | 142.3832
7 | 1.2151 | 0.00961 | -0.0163 | 126.4412
7.5 | 1.2413 | 0.01064 | -0.0126 | 116.6635
8 | 1.2844 | 0.01101 | -0.0101 | 116.6576
8.5 | 1.2889 | 0.01305 | -0.0046 | 98.7663
9 | 1.277 | 0.01542 | 0.0021 | 82.8145
9.5 | 1.3239 | 0.01572 | 0.0041 | 84.2176
10.5 | 1.2951 | 0.0432 | 0.0075 | 29.9792
11 | 1.3738 | 0.0405 | 0.0096 | 33.921
13 | 0.9095 | 0.12501 | -0.0116 | 7.2754
13.5 | 0.9551 | 0.12449 | -0.01 | 7.6721
14 | 0.9169 | 0.13839 | -0.0152 | 6.6255
14.5 | 0.9608 | 0.13806 | -0.0138 | 6.9593
15 | 0.7592 | 0.13957 | -0.0083 | 5.4396
15.5 | 0.9208 | 0.16051 | -0.0231 | 5.7367
16 | 0.9429 | 0.16422 | -0.0242 | 5.7417

## 23. Re 250k Mach 0.50 (1)
BIGFOIL.COM POLAR EXPORT
Horten 11.00% thick 8.00% camber
Horten 11.00% thick 8.00% camber |  |  |  | Cl Max: | 1.669 | at alpha= | 12.5 | deg
JavaFoil+Calcfoil stall+Eppler ext transition |  |  |  | L/D Max: | 41.176 | at alpha= | 4 | deg
Re: | 250000 |  |  | Cd Min: | 0.01561 | at alpha= | 0.5 | deg
Mach: | 0.5 |  |  | Cl=0 at alpha= | -3 | deg
|  |  |  | @ Cl=0.1, Cd= | 0.046281
|  |  |  | @ Cl=0.4, Cd= | 0.015657
|  |  |  | @ Cl=0.6, Cd= | 0.016611
alpha (deg) | Cl | Cd | Cm | Cl/Cd
-20 | -0.904 | 0.26349 | -0.006 | -3.431
-19.5 | -0.879 | 0.25844 | -0.006 | -3.4
-19 | -0.853 | 0.25363 | -0.005 | -3.363
-18.5 | -0.827 | 0.2489 | -0.005 | -3.324
-18 | -0.802 | 0.24497 | -0.004 | -3.272
-17.5 | -0.776 | 0.2407 | -0.004 | -3.223
-17 | -0.749 | 0.22518 | -0.003 | -3.325
-16.5 | -0.723 | 0.22074 | -0.003 | -3.275
-16 | -0.697 | 0.21656 | -0.003 | -3.218
-15.5 | -0.671 | 0.21272 | -0.002 | -3.154
-15 | -0.645 | 0.20827 | -0.002 | -3.095
-14.5 | -0.618 | 0.20331 | -0.002 | -3.038
-14 | -0.591 | 0.1979 | -0.001 | -2.989
-13.5 | -0.565 | 0.1959 | -0.001 | -2.885
-13 | -0.539 | 0.19249 | -0.001 | -2.799
-12.5 | -0.512 | 0.18132 | 0 | -2.822
-12 | -0.485 | 0.17133 | 0 | -2.832
-11.5 | -0.459 | 0.16818 | 0 | -2.727
-11 | -0.432 | 0.16453 | 0.001 | -2.626
-10.5 | -0.405 | 0.16338 | 0.001 | -2.479
-10 | -0.378 | 0.16076 | 0.001 | -2.353
-9.5 | -0.352 | 0.15198 | 0.001 | -2.314
-9 | -0.325 | 0.14949 | 0.002 | -2.173
-8.5 | -0.298 | 0.14475 | 0.002 | -2.057
-8 | -0.271 | 0.14257 | 0.002 | -1.9
-7.5 | -0.244 | 0.13406 | 0.002 | -1.82
-7 | -0.217 | 0.13221 | 0.002 | -1.642
-6.5 | -0.19 | 0.12828 | 0.002 | -1.48
-6 | -0.163 | 0.12634 | 0.002 | -1.289
-5.5 | -0.136 | 0.12338 | 0.003 | -1.101
-5 | -0.109 | 0.11655 | 0.003 | -0.933
-4.5 | -0.082 | 0.10847 | 0.003 | -0.752
-4 | -0.054 | 0.10176 | 0.003 | -0.535
-3.5 | -0.027 | 0.1005 | 0.003 | -0.271
-3 | 0 | 0.07007 | 0.003 | -0.001
-2.5 | 0.027 | 0.06776 | 0.002 | 0.4
-2 | 0.09 | 0.04729 | 0.002 | 1.907
-1.5 | 0.147 | 0.04154 | 0.003 | 3.548
-1 | 0.205 | 0.03899 | 0.003 | 5.268
-0.5 | 0.264 | 0.03741 | 0.003 | 7.062
0 | 0.372 | 0.01569 | 0.003 | 23.744
0.5 | 0.439 | 0.01561 | 0.003 | 28.117
1 | 0.505 | 0.01586 | 0.003 | 31.841
1.5 | 0.568 | 0.01628 | 0.003 | 34.895
2 | 0.629 | 0.01691 | 0.003 | 37.174
2.5 | 0.689 | 0.01769 | 0.003 | 38.947
3 | 0.748 | 0.01862 | 0.004 | 40.202
3.5 | 0.807 | 0.0197 | 0.004 | 40.993
4 | 0.866 | 0.02103 | 0.004 | 41.176
4.5 | 0.924 | 0.02641 | 0.006 | 34.985
5 | 0.981 | 0.0277 | 0.006 | 35.413
5.5 | 1.038 | 0.02917 | 0.006 | 35.567
6 | 1.093 | 0.03119 | 0.006 | 35.049
6.5 | 1.148 | 0.03286 | 0.006 | 34.945
7 | 1.202 | 0.0331 | 0.005 | 36.322
7.5 | 1.255 | 0.03537 | 0.005 | 35.487
8 | 1.307 | 0.03785 | 0.005 | 34.544
8.5 | 1.358 | 0.04055 | 0.004 | 33.494
9 | 1.408 | 0.0436 | 0.004 | 32.283
9.5 | 1.456 | 0.04684 | 0.004 | 31.076
10 | 1.502 | 0.05038 | 0.003 | 29.816
10.5 | 1.546 | 0.05422 | 0.003 | 28.524
11 | 1.589 | 0.05853 | 0.003 | 27.144
11.5 | 1.628 | 0.06334 | 0.002 | 25.711
12 | 1.665 | 0.06875 | 0.002 | 24.223
12.5 | 1.669 | 0.075 | 0.001 | 22.247
13 | 1.599 | 0.10826 | 0.001 | 14.768
13.5 | 1.256 | 0.10851 | 0 | 11.573
14 | 0.929 | 0.15552 | 0 | 5.975
14.5 | 0.957 | 0.17159 | 0 | 5.576
15 | 0.985 | 0.1884 | 0 | 5.228
15.5 | 1.013 | 0.19736 | -0.001 | 5.132
16 | 1.042 | 0.21571 | -0.001 | 4.832
16.5 | 1.074 | 0.24136 | -0.002 | 4.451
17 | 1.111 | 0.27355 | -0.002 | 4.063
17.5 | 1.145 | 0.28874 | -0.003 | 3.964

## 24. Re 250k Mach 0.50 (2)
BIGFOIL.COM POLAR EXPORT
Horten 11.00% thick 8.00% camber
Horten 11.00% thick 8.00% camber |  |  |  | Cl Max: | 0.5807 | at alpha= | 1 | deg
XFOIL ncrit=9 |  |  |  | L/D Max: | 17.7638 | at alpha= | 1 | deg
Re: | 250000 |  |  | Cd Min: | 0.03691 | at alpha= | 0 | deg
Mach: | 0.5 |  |  | Cl=0 at alpha= | -99 | deg
|  |  |  | @ Cl=0.1, Cd= | 0.03691
|  |  |  | @ Cl=0.4, Cd= | 0.03691
|  |  |  | @ Cl=0.6, Cd= | 0.03269
alpha (deg) | Cl | Cd | Cm | Cl/Cd
0 | 0.4795 | 0.03691 | -0.0135 | 12.9911
0.5 | 0.5277 | 0.03323 | -0.0116 | 15.8802
1 | 0.5807 | 0.03269 | -0.0094 | 17.7638

## 25. Re 500k Mach 0.00 (1)
BIGFOIL.COM POLAR EXPORT
Horten 11.00% thick 8.00% camber
Horten 11.00% thick 8.00% camber |  |  |  | Cl Max: | 1.717 | at alpha= | 14.5 | deg
JavaFoil+Calcfoil stall+Eppler ext transition |  |  |  | L/D Max: | 75.839 | at alpha= | 2 | deg
Re: | 500000 |  |  | Cd Min: | 0.00788 | at alpha= | 1.5 | deg
Mach: | 0 |  |  | Cl=0 at alpha= | -3 | deg
|  |  |  | @ Cl=0.1, Cd= | 0.034762
|  |  |  | @ Cl=0.4, Cd= | 0.0082144
|  |  |  | @ Cl=0.6, Cd= | 0.0080477
alpha (deg) | Cl | Cd | Cm | Cl/Cd
-16.5 | -0.314 | 0.18375 | -0.002 | -1.708
-16 | -0.323 | 0.17355 | -0.002 | -1.859
-15.5 | -0.331 | 0.16353 | -0.002 | -2.025
-15 | -0.339 | 0.15849 | -0.001 | -2.141
-14.5 | -0.347 | 0.14988 | -0.001 | -2.316
-14 | -0.354 | 0.15004 | -0.001 | -2.362
-13.5 | -0.361 | 0.14167 | -0.001 | -2.548
-13 | -0.367 | 0.1336 | 0 | -2.745
-12.5 | -0.371 | 0.12584 | 0 | -2.95
-12 | -0.375 | 0.11844 | 0 | -3.163
-11.5 | -0.376 | 0.11168 | 0 | -3.37
-11 | -0.376 | 0.10405 | 0 | -3.616
-10.5 | -0.373 | 0.09764 | 0.001 | -3.82
-10 | -0.368 | 0.09169 | 0.001 | -4.01
-9.5 | -0.36 | 0.08401 | 0.001 | -4.284
-9 | -0.35 | 0.07886 | 0.001 | -4.434
-8.5 | -0.337 | 0.07451 | 0.001 | -4.518
-8 | -0.321 | 0.06908 | 0.001 | -4.643
-7.5 | -0.302 | 0.06438 | 0.001 | -4.688
-7 | -0.28 | 0.06031 | 0.002 | -4.639
-6.5 | -0.255 | 0.05599 | 0.002 | -4.55
-6 | -0.227 | 0.05283 | 0.002 | -4.288
-5.5 | -0.195 | 0.04986 | 0.002 | -3.917
-5 | -0.161 | 0.04689 | 0.002 | -3.439
-4.5 | -0.124 | 0.04401 | 0.002 | -2.827
-4 | -0.085 | 0.04169 | 0.002 | -2.042
-3.5 | -0.044 | 0.03971 | 0.002 | -1.098
-3 | 0 | 0.03755 | 0.003 | -0.003
-2.5 | 0.045 | 0.03619 | 0.003 | 1.246
-2 | 0.092 | 0.03491 | 0.003 | 2.626
-1.5 | 0.139 | 0.03404 | 0.003 | 4.093
-1 | 0.188 | 0.03337 | 0.003 | 5.625
-0.5 | 0.237 | 0.03287 | 0.003 | 7.203
0 | 0.356 | 0.0082 | 0.003 | 43.356
0.5 | 0.417 | 0.00822 | 0.003 | 50.766
1 | 0.479 | 0.00797 | 0.003 | 60.031
1.5 | 0.539 | 0.00788 | 0.004 | 68.362
2 | 0.598 | 0.00788 | 0.004 | 75.839
2.5 | 0.655 | 0.01266 | 0.007 | 51.757
3 | 0.707 | 0.01289 | 0.007 | 54.873
3.5 | 0.746 | 0.01383 | 0.006 | 53.951
4 | 0.795 | 0.01459 | 0.006 | 54.459
4.5 | 0.845 | 0.01575 | 0.006 | 53.675
5 | 0.896 | 0.01641 | 0.006 | 54.588
5.5 | 0.947 | 0.01716 | 0.005 | 55.172
6 | 0.998 | 0.01796 | 0.005 | 55.538
6.5 | 1.048 | 0.01694 | 0.005 | 61.89
7 | 1.098 | 0.01799 | 0.005 | 61.042
7.5 | 1.148 | 0.01939 | 0.005 | 59.227
8 | 1.198 | 0.02049 | 0.004 | 58.475
8.5 | 1.247 | 0.02169 | 0.004 | 57.486
9 | 1.296 | 0.02303 | 0.004 | 56.273
9.5 | 1.344 | 0.02446 | 0.003 | 54.953
10 | 1.392 | 0.02599 | 0.003 | 53.565
10.5 | 1.439 | 0.02763 | 0.003 | 52.085
11 | 1.486 | 0.02941 | 0.002 | 50.539
11.5 | 1.532 | 0.03132 | 0.002 | 48.924
12 | 1.578 | 0.03332 | 0.002 | 47.36
12.5 | 1.617 | 0.03553 | 0.001 | 45.515
13 | 1.648 | 0.0378 | 0.001 | 43.608
13.5 | 1.676 | 0.04028 | 0 | 41.598
14 | 1.699 | 0.04285 | 0 | 39.64
14.5 | 1.717 | 0.04567 | 0 | 37.603
15 | 1.711 | 0.0678 | -0.001 | 25.238
15.5 | 1.716 | 0.07211 | -0.001 | 23.802
16 | 1.716 | 0.07652 | -0.002 | 22.422
16.5 | 1.71 | 0.08109 | -0.002 | 21.083
17 | 1.698 | 0.08609 | -0.003 | 19.721
17.5 | 1.68 | 0.09111 | -0.003 | 18.442
18 | 1.657 | 0.09648 | -0.004 | 17.179
18.5 | 1.63 | 0.10216 | -0.004 | 15.954
19 | 1.598 | 0.10791 | -0.005 | 14.805
19.5 | 1.561 | 0.11421 | -0.006 | 13.671

## 26. Re 500k Mach 0.00 (2)
BIGFOIL.COM POLAR EXPORT
Horten 11.00% thick 8.00% camber
Horten 11.00% thick 8.00% camber |  |  |  | Cl Max: | 1.7 | at alpha= | 14.5 | deg
XFOIL ncrit=9 |  |  |  | L/D Max: | 96.6496 | at alpha= | 7.5 | deg
Re: | 500000 |  |  | Cd Min: | 0.22641 | at alpha= | -19.5 | deg
Mach: | 0 |  |  | Cl=0 at alpha= | -4.107 | deg
|  |  |  | @ Cl=0.1, Cd= | 0.025313
|  |  |  | @ Cl=0.4, Cd= | 0.023865
|  |  |  | @ Cl=0.6, Cd= | 0.01532
alpha (deg) | Cl | Cd | Cm | Cl/Cd
-19.5 | -0.5452 | 0.22641 | 0.0585 | -2.408
-19 | -0.5289 | 0.22116 | 0.0558 | -2.3915
-18.5 | -0.511 | 0.21573 | 0.0527 | -2.3687
-18 | -0.4928 | 0.21009 | 0.0494 | -2.3457
-17.5 | -0.4746 | 0.20431 | 0.0462 | -2.3229
-17 | -0.4563 | 0.19835 | 0.0429 | -2.3005
-16.5 | -0.438 | 0.1924 | 0.0396 | -2.2765
-16 | -0.4206 | 0.18662 | 0.0362 | -2.2538
-15 | -0.3868 | 0.17431 | 0.0297 | -2.219
-14.5 | -0.3686 | 0.1678 | 0.0272 | -2.1967
-14 | -0.3512 | 0.16193 | 0.0244 | -2.1688
-13.5 | -0.334 | 0.15592 | 0.0215 | -2.1421
-13 | -0.3171 | 0.14988 | 0.0187 | -2.1157
-12.5 | -0.3005 | 0.14376 | 0.0159 | -2.0903
-12 | -0.2851 | 0.13769 | 0.0127 | -2.0706
-11 | -0.2558 | 0.12523 | 0.0073 | -2.0426
-10.5 | -0.2398 | 0.11937 | 0.0051 | -2.0089
-10 | -0.2247 | 0.11385 | 0.003 | -1.9736
-9.5 | -0.21 | 0.10832 | 0.0007 | -1.9387
-9 | -0.1965 | 0.10287 | -0.0015 | -1.9102
-8.5 | -0.1848 | 0.09747 | -0.0037 | -1.896
-8 | -0.1415 | 0.08442 | -0.0048 | -1.6761
-7.5 | -0.1276 | 0.07751 | -0.0052 | -1.6462
-7 | -0.1254 | 0.07179 | -0.007 | -1.7468
-6.5 | -0.1218 | 0.06626 | -0.0078 | -1.8382
-6 | -0.1074 | 0.06013 | -0.0096 | -1.7861
-5.5 | -0.0832 | 0.0541 | -0.0125 | -1.5379
-5 | -0.0558 | 0.04716 | -0.0139 | -1.1832
-4.5 | -0.0279 | 0.04116 | -0.0139 | -0.67784
-4 | 0.0076 | 0.03603 | -0.0144 | 0.21094
-3.5 | 0.0571 | 0.03066 | -0.0151 | 1.8624
-3 | 0.0913 | 0.02583 | -0.0146 | 3.5346
-2.5 | 0.1451 | 0.02263 | -0.0139 | 6.4118
-2 | 0.1846 | 0.01829 | -0.0132 | 10.0929
-1.5 | 0.2311 | 0.01551 | -0.0124 | 14.9001
-1 | 0.2821 | 0.01283 | -0.0109 | 21.9875
0 | 0.399 | 0.02391 | -0.0091 | 16.6876
0.5 | 0.4536 | 0.02143 | -0.0074 | 21.1666
1 | 0.5079 | 0.0196 | -0.006 | 25.9133
1.5 | 0.5612 | 0.01816 | -0.0053 | 30.9031
2 | 0.6209 | 0.01379 | -0.0036 | 45.0254
2.5 | 0.6722 | 0.01335 | -0.0026 | 50.3521
3 | 0.7234 | 0.01308 | -0.0017 | 55.3058
3.5 | 0.7752 | 0.01306 | -0.001 | 59.3568
4 | 0.8254 | 0.01309 | 0 | 63.0558
4.5 | 0.8761 | 0.01304 | 0.0008 | 67.1856
5 | 0.9277 | 0.01313 | 0.0013 | 70.655
5.5 | 0.9785 | 0.01336 | 0.0018 | 73.241
6 | 1.0699 | 0.01241 | -0.0057 | 86.2127
6.5 | 1.181 | 0.013 | -0.0178 | 90.8462
7 | 1.2751 | 0.01331 | -0.0268 | 95.8002
7.5 | 1.3183 | 0.01364 | -0.0251 | 96.6496
8 | 1.3597 | 0.01417 | -0.0233 | 95.9562
8.5 | 1.4004 | 0.01462 | -0.0213 | 95.7866
9 | 1.4399 | 0.01507 | -0.0192 | 95.5474
9.5 | 1.4775 | 0.01563 | -0.0168 | 94.5298
10 | 1.5133 | 0.01629 | -0.0143 | 92.8975
10.5 | 1.5478 | 0.01688 | -0.0116 | 91.6943
11 | 1.581 | 0.01756 | -0.0089 | 90.0342
11.5 | 1.6121 | 0.01846 | -0.0061 | 87.3294
12 | 1.6386 | 0.01936 | -0.0029 | 84.6384
12.5 | 1.6569 | 0.02042 | 0.0013 | 81.141
13 | 1.6732 | 0.02193 | 0.0048 | 76.2973
13.5 | 1.6802 | 0.0247 | 0.0062 | 68.0243
14 | 1.6935 | 0.02755 | 0.0067 | 61.4701
14.5 | 1.7 | 0.0311 | 0.007 | 54.6624
15 | 1.6943 | 0.03601 | 0.0066 | 47.0508
15.5 | 1.6873 | 0.04109 | 0.0065 | 41.0635
16 | 1.6764 | 0.04677 | 0.006 | 35.8435
16.5 | 1.661 | 0.05347 | 0.0049 | 31.0641
17 | 1.6493 | 0.0599 | 0.0037 | 27.5342
17.5 | 1.623 | 0.0685 | 0.0018 | 23.6934
18 | 1.6015 | 0.07664 | 0 | 20.8964
18.5 | 1.5807 | 0.08482 | -0.002 | 18.6359
19 | 1.5557 | 0.09378 | -0.0044 | 16.5888
19.5 | 1.5278 | 0.1034 | -0.0072 | 14.7756

## 27. Re 500k Mach 0.10 (1)
BIGFOIL.COM POLAR EXPORT
Horten 11.00% thick 8.00% camber
Horten 11.00% thick 8.00% camber |  |  |  | Cl Max: | 1.719 | at alpha= | 14.5 | deg
JavaFoil+Calcfoil stall+Eppler ext transition |  |  |  | L/D Max: | 77.53 | at alpha= | 2 | deg
Re: | 500000 |  |  | Cd Min: | 0.00774 | at alpha= | 2 | deg
Mach: | 0.1 |  |  | Cl=0 at alpha= | -3 | deg
|  |  |  | @ Cl=0.1, Cd= | 0.034933
|  |  |  | @ Cl=0.4, Cd= | 0.0082469
|  |  |  | @ Cl=0.6, Cd= | 0.00774
alpha (deg) | Cl | Cd | Cm | Cl/Cd
-16 | -0.281 | 0.18295 | -0.002 | -1.534
-15.5 | -0.291 | 0.17019 | -0.002 | -1.709
-15 | -0.301 | 0.16117 | -0.001 | -1.868
-14.5 | -0.311 | 0.15356 | -0.001 | -2.024
-14 | -0.32 | 0.14593 | -0.001 | -2.195
-13.5 | -0.329 | 0.13872 | -0.001 | -2.372
-13 | -0.337 | 0.13978 | 0 | -2.411
-12.5 | -0.344 | 0.129 | 0 | -2.667
-12 | -0.35 | 0.12173 | 0 | -2.874
-11.5 | -0.354 | 0.11512 | 0 | -3.076
-11 | -0.356 | 0.10769 | 0 | -3.309
-10.5 | -0.356 | 0.09923 | 0.001 | -3.583
-10 | -0.352 | 0.09317 | 0.001 | -3.783
-9.5 | -0.347 | 0.08591 | 0.001 | -4.04
-9 | -0.339 | 0.08049 | 0.001 | -4.21
-8.5 | -0.328 | 0.07474 | 0.001 | -4.386
-8 | -0.314 | 0.07027 | 0.001 | -4.465
-7.5 | -0.296 | 0.06525 | 0.001 | -4.542
-7 | -0.276 | 0.06089 | 0.002 | -4.529
-6.5 | -0.252 | 0.05706 | 0.002 | -4.414
-6 | -0.225 | 0.05344 | 0.002 | -4.202
-5.5 | -0.194 | 0.05001 | 0.002 | -3.882
-5 | -0.161 | 0.04721 | 0.002 | -3.402
-4.5 | -0.124 | 0.04433 | 0.002 | -2.801
-4 | -0.085 | 0.04199 | 0.002 | -2.027
-3.5 | -0.044 | 0.03945 | 0.002 | -1.106
-3 | 0 | 0.03786 | 0.003 | -0.003
-2.5 | 0.045 | 0.03635 | 0.003 | 1.243
-2 | 0.092 | 0.03509 | 0.003 | 2.621
-1.5 | 0.14 | 0.03415 | 0.003 | 4.094
-1 | 0.188 | 0.03344 | 0.003 | 5.635
-0.5 | 0.238 | 0.03292 | 0.003 | 7.221
0 | 0.357 | 0.00824 | 0.003 | 43.365
0.5 | 0.419 | 0.00825 | 0.003 | 50.797
1 | 0.481 | 0.00803 | 0.003 | 59.913
1.5 | 0.542 | 0.00794 | 0.004 | 68.18
2 | 0.6 | 0.00774 | 0.004 | 77.53
2.5 | 0.658 | 0.00876 | 0.004 | 75.089
3 | 0.705 | 0.01312 | 0.006 | 53.72
3.5 | 0.747 | 0.01411 | 0.006 | 52.948
4 | 0.797 | 0.01483 | 0.006 | 53.72
4.5 | 0.848 | 0.01595 | 0.006 | 53.149
5 | 0.899 | 0.01665 | 0.006 | 54.013
5.5 | 0.95 | 0.0174 | 0.006 | 54.595
6 | 1.001 | 0.01817 | 0.005 | 55.089
6.5 | 1.052 | 0.01716 | 0.005 | 61.288
7 | 1.102 | 0.01824 | 0.005 | 60.424
7.5 | 1.153 | 0.01966 | 0.005 | 58.635
8 | 1.202 | 0.02076 | 0.004 | 57.914
8.5 | 1.252 | 0.02199 | 0.004 | 56.919
9 | 1.301 | 0.02335 | 0.004 | 55.693
9.5 | 1.349 | 0.0248 | 0.003 | 54.387
10 | 1.397 | 0.02636 | 0.003 | 52.997
10.5 | 1.444 | 0.02804 | 0.003 | 51.514
11 | 1.491 | 0.02983 | 0.002 | 49.992
11.5 | 1.538 | 0.03179 | 0.002 | 48.374
12 | 1.583 | 0.03382 | 0.002 | 46.811
12.5 | 1.622 | 0.03607 | 0.001 | 44.977
13 | 1.653 | 0.0384 | 0.001 | 43.04
13.5 | 1.679 | 0.04092 | 0 | 41.036
14 | 1.701 | 0.04356 | 0 | 39.06
14.5 | 1.719 | 0.04641 | 0 | 37.029
15 | 1.711 | 0.06898 | -0.001 | 24.798
15.5 | 1.714 | 0.07341 | -0.001 | 23.343
16 | 1.71 | 0.07799 | -0.002 | 21.93
16.5 | 1.701 | 0.08274 | -0.002 | 20.557
17 | 1.685 | 0.08776 | -0.003 | 19.204
17.5 | 1.664 | 0.09305 | -0.003 | 17.879
18 | 1.636 | 0.09853 | -0.004 | 16.606
18.5 | 1.603 | 0.1044 | -0.004 | 15.359
19 | 1.566 | 0.1105 | -0.005 | 14.171
19.5 | 1.524 | 0.11701 | -0.006 | 13.025

## 28. Re 500k Mach 0.10 (2)
BIGFOIL.COM POLAR EXPORT
Horten 11.00% thick 8.00% camber
Horten 11.00% thick 8.00% camber |  |  |  | Cl Max: | 1.6923 | at alpha= | 14.5 | deg
XFOIL ncrit=9 |  |  |  | L/D Max: | 96.0203 | at alpha= | 7.5 | deg
Re: | 500000 |  |  | Cd Min: | 0.10701 | at alpha= | 19.5 | deg
Mach: | 0.1 |  |  | Cl=0 at alpha= | -99 | deg
|  |  |  | @ Cl=0.1, Cd= | 0.0392
|  |  |  | @ Cl=0.4, Cd= | 0.024115
|  |  |  | @ Cl=0.6, Cd= | 0.015721
alpha (deg) | Cl | Cd | Cm | Cl/Cd
-2.5 | 0.147 | 0.0392 | -0.0162 | 3.75
-2 | 0.1987 | 0.03527 | -0.0148 | 5.6337
-1.5 | 0.2455 | 0.03226 | -0.0138 | 7.61
0 | 0.402 | 0.02401 | -0.0092 | 16.743
0.5 | 0.4569 | 0.02156 | -0.0074 | 21.192
1 | 0.5117 | 0.0197 | -0.0061 | 25.9746
1.5 | 0.5652 | 0.01825 | -0.0054 | 30.9699
2 | 0.6252 | 0.01389 | -0.0037 | 45.0108
2.5 | 0.6771 | 0.01341 | -0.0027 | 50.4922
3 | 0.7287 | 0.01317 | -0.0017 | 55.3303
3.5 | 0.7804 | 0.01316 | -0.0009 | 59.3009
4 | 0.831 | 0.01316 | 0 | 63.1459
4.5 | 0.8821 | 0.01313 | 0.0009 | 67.182
5 | 0.9338 | 0.01325 | 0.0015 | 70.4755
5.5 | 0.985 | 0.01346 | 0.002 | 73.1798
6.5 | 1.1877 | 0.01321 | -0.0175 | 89.9092
7 | 1.2837 | 0.01347 | -0.0266 | 95.3007
7.5 | 1.327 | 0.01382 | -0.0249 | 96.0203
8 | 1.3683 | 0.0144 | -0.0229 | 95.0208
8.5 | 1.409 | 0.01483 | -0.0209 | 95.0101
9 | 1.4484 | 0.0153 | -0.0186 | 94.6667
9.5 | 1.4854 | 0.01599 | -0.0161 | 92.8956
10 | 1.5208 | 0.01658 | -0.0134 | 91.725
10.5 | 1.5547 | 0.01721 | -0.0105 | 90.337
11 | 1.5872 | 0.01798 | -0.0076 | 88.2759
11.5 | 1.616 | 0.01891 | -0.0045 | 85.4574
12 | 1.6402 | 0.01991 | -0.001 | 82.3807
12.5 | 1.6525 | 0.02116 | 0.0039 | 78.0955
13 | 1.6661 | 0.02325 | 0.0063 | 71.6602
13.5 | 1.6755 | 0.02628 | 0.007 | 63.7557
14 | 1.6903 | 0.02907 | 0.0076 | 58.1459
14.5 | 1.6923 | 0.03315 | 0.0079 | 51.0498
15 | 1.6881 | 0.03792 | 0.0076 | 44.5174
15.5 | 1.6765 | 0.04353 | 0.0073 | 38.5137
16 | 1.6696 | 0.04892 | 0.0068 | 34.1292
16.5 | 1.6495 | 0.05633 | 0.0054 | 29.2828
17 | 1.6375 | 0.06291 | 0.0041 | 26.0292
17.5 | 1.6119 | 0.07149 | 0.0022 | 22.5472
18 | 1.5869 | 0.08016 | 0.0001 | 19.7967
18.5 | 1.5658 | 0.0885 | -0.002 | 17.6927
19 | 1.5453 | 0.09688 | -0.0043 | 15.9507
19.5 | 1.5142 | 0.10701 | -0.0074 | 14.1501

## 29. Re 500k Mach 0.25 (1)
BIGFOIL.COM POLAR EXPORT
Horten 11.00% thick 8.00% camber
Horten 11.00% thick 8.00% camber |  |  |  | Cl Max: | 1.71 | at alpha= | 14 | deg
JavaFoil+Calcfoil stall+Eppler ext transition |  |  |  | L/D Max: | 71.494 | at alpha= | 2 | deg
Re: | 500000 |  |  | Cd Min: | 0.00812 | at alpha= | 1 | deg
Mach: | 0.25 |  |  | Cl=0 at alpha= | -3 | deg
|  |  |  | @ Cl=0.1, Cd= | 0.035639
|  |  |  | @ Cl=0.4, Cd= | 0.0084453
|  |  |  | @ Cl=0.6, Cd= | 0.0085185
alpha (deg) | Cl | Cd | Cm | Cl/Cd
-13 | -0.058 | 0.13683 | 0 | -0.422
-12.5 | -0.055 | 0.1279 | 0 | -0.429
-12 | -0.052 | 0.13303 | 0 | -0.391
-11.5 | -0.131 | 0.12667 | 0 | -1.032
-11 | -0.167 | 0.11841 | 0 | -1.408
-10.5 | -0.193 | 0.10909 | 0.001 | -1.77
-10 | -0.214 | 0.1121 | 0.001 | -1.912
-9.5 | -0.231 | 0.10381 | 0.001 | -2.225
-9 | -0.243 | 0.09404 | 0.001 | -2.583
-8.5 | -0.25 | 0.08793 | 0.001 | -2.844
-8 | -0.252 | 0.0818 | 0.001 | -3.083
-7.5 | -0.249 | 0.07492 | 0.002 | -3.325
-7 | -0.241 | 0.06832 | 0.002 | -3.522
-6.5 | -0.227 | 0.06373 | 0.002 | -3.559
-6 | -0.208 | 0.05831 | 0.002 | -3.562
-5.5 | -0.184 | 0.05405 | 0.002 | -3.395
-5 | -0.155 | 0.05008 | 0.002 | -3.087
-4.5 | -0.121 | 0.04684 | 0.002 | -2.59
-4 | -0.084 | 0.04309 | 0.002 | -1.952
-3.5 | -0.044 | 0.04079 | 0.002 | -1.068
-3 | 0 | 0.03866 | 0.003 | -0.003
-2.5 | 0.046 | 0.03706 | 0.003 | 1.234
-2 | 0.093 | 0.03579 | 0.003 | 2.611
-1.5 | 0.143 | 0.03471 | 0.003 | 4.106
-1 | 0.193 | 0.03396 | 0.003 | 5.67
-0.5 | 0.243 | 0.03293 | 0.003 | 7.389
0 | 0.366 | 0.00861 | 0.003 | 42.531
0.5 | 0.43 | 0.0083 | 0.003 | 51.791
1 | 0.493 | 0.00812 | 0.003 | 60.721
1.5 | 0.555 | 0.00834 | 0.004 | 66.532
2 | 0.613 | 0.00857 | 0.004 | 71.494
2.5 | 0.654 | 0.00951 | 0.004 | 68.78
3 | 0.705 | 0.01454 | 0.006 | 48.46
3.5 | 0.757 | 0.01522 | 0.006 | 49.767
4 | 0.81 | 0.01592 | 0.006 | 50.911
4.5 | 0.863 | 0.01701 | 0.006 | 50.759
5 | 0.916 | 0.01775 | 0.006 | 51.637
5.5 | 0.969 | 0.01854 | 0.006 | 52.258
6 | 1.021 | 0.01937 | 0.005 | 52.72
6.5 | 1.073 | 0.01845 | 0.005 | 58.16
7 | 1.125 | 0.01962 | 0.005 | 57.332
7.5 | 1.176 | 0.02114 | 0.005 | 55.631
8 | 1.226 | 0.02233 | 0.004 | 54.919
8.5 | 1.277 | 0.02369 | 0.004 | 53.898
9 | 1.326 | 0.02517 | 0.004 | 52.706
9.5 | 1.375 | 0.02676 | 0.004 | 51.402
10 | 1.424 | 0.02848 | 0.003 | 50.004
10.5 | 1.472 | 0.03031 | 0.003 | 48.559
11 | 1.519 | 0.03229 | 0.002 | 47.045
11.5 | 1.566 | 0.03445 | 0.002 | 45.451
12 | 1.611 | 0.03675 | 0.002 | 43.847
12.5 | 1.649 | 0.03923 | 0.001 | 42.033
13 | 1.675 | 0.0419 | 0.001 | 39.978
13.5 | 1.696 | 0.04472 | 0 | 37.919
14 | 1.71 | 0.04777 | 0 | 35.8
14.5 | 1.7 | 0.07139 | 0 | 23.815
15 | 1.697 | 0.07635 | -0.001 | 22.22
15.5 | 1.682 | 0.08142 | -0.001 | 20.658
16 | 1.657 | 0.08699 | -0.002 | 19.051
16.5 | 1.622 | 0.09271 | -0.002 | 17.493
17 | 1.576 | 0.09898 | -0.003 | 15.921
17.5 | 1.519 | 0.10565 | -0.003 | 14.38
18 | 1.452 | 0.11255 | -0.004 | 12.904
18.5 | 1.376 | 0.11997 | -0.005 | 11.469
19 | 1.29 | 0.1277 | -0.005 | 10.104

## 30. Re 500k Mach 0.25 (2)
BIGFOIL.COM POLAR EXPORT
Horten 11.00% thick 8.00% camber
Horten 11.00% thick 8.00% camber |  |  |  | Cl Max: | 1.6439 | at alpha= | 13.5 | deg
XFOIL ncrit=9 |  |  |  | L/D Max: | 91.9018 | at alpha= | 7 | deg
Re: | 500000 |  |  | Cd Min: | 0.23663 | at alpha= | -20 | deg
Mach: | 0.25 |  |  | Cl=0 at alpha= | -4.2616 | deg
|  |  |  | @ Cl=0.1, Cd= | 0.045189
|  |  |  | @ Cl=0.4, Cd= | 0.025499
|  |  |  | @ Cl=0.6, Cd= | 0.017886
alpha (deg) | Cl | Cd | Cm | Cl/Cd
-20 | -0.5744 | 0.23663 | 0.0651 | -2.4274
-19.5 | -0.5578 | 0.2308 | 0.0626 | -2.4168
-19 | -0.539 | 0.22515 | 0.0593 | -2.394
-18.5 | -0.5198 | 0.21945 | 0.0558 | -2.3686
-18 | -0.5004 | 0.21355 | 0.0524 | -2.3432
-17.5 | -0.4809 | 0.20753 | 0.0489 | -2.3173
-17 | -0.4613 | 0.20134 | 0.0455 | -2.2911
-16.5 | -0.4418 | 0.19531 | 0.042 | -2.262
-15 | -0.3858 | 0.17649 | 0.0319 | -2.186
-14.5 | -0.367 | 0.17028 | 0.0291 | -2.1553
-14 | -0.3484 | 0.16422 | 0.0261 | -2.1215
-13.5 | -0.3301 | 0.15812 | 0.0231 | -2.0877
-13 | -0.3119 | 0.15191 | 0.0201 | -2.0532
-12.5 | -0.2941 | 0.14565 | 0.0171 | -2.0192
-12 | -0.2782 | 0.13977 | 0.0136 | -1.9904
-11 | -0.2447 | 0.12688 | 0.0086 | -1.9286
-10.5 | -0.2278 | 0.12108 | 0.0061 | -1.8814
-10 | -0.2114 | 0.11535 | 0.0037 | -1.8327
-9.5 | -0.1956 | 0.10975 | 0.0013 | -1.7822
-9 | -0.1807 | 0.10418 | -0.001 | -1.7345
-8.5 | -0.1676 | 0.09866 | -0.0038 | -1.6988
-8 | -0.1629 | 0.09391 | -0.0077 | -1.7346
-7.5 | -0.1534 | 0.08769 | -0.0091 | -1.7493
-7 | -0.1476 | 0.0828 | -0.0096 | -1.7826
-6.5 | -0.1323 | 0.07783 | -0.0112 | -1.6999
-6 | -0.1122 | 0.07278 | -0.013 | -1.5416
-5.5 | -0.0819 | 0.06791 | -0.0158 | -1.206
-5 | -0.0486 | 0.0625 | -0.0176 | -0.7776
-4.5 | -0.0185 | 0.05712 | -0.0175 | -0.32388
-4 | 0.0203 | 0.05264 | -0.018 | 0.38564
-3.5 | 0.0772 | 0.04877 | -0.0185 | 1.5829
-3 | 0.1105 | 0.04354 | -0.0177 | 2.5379
-2.5 | 0.1572 | 0.03998 | -0.017 | 3.932
-2 | 0.2104 | 0.03605 | -0.0157 | 5.8363
-1.5 | 0.2577 | 0.03296 | -0.0146 | 7.8186
-1 | 0.3129 | 0.02966 | -0.0127 | 10.5496
0 | 0.4186 | 0.02461 | -0.0098 | 17.0093
0.5 | 0.4759 | 0.02218 | -0.0078 | 21.4563
1 | 0.5329 | 0.02033 | -0.0063 | 26.2125
1.5 | 0.5866 | 0.01883 | -0.0056 | 31.1524
2 | 0.6495 | 0.0144 | -0.0038 | 45.1042
2.5 | 0.7041 | 0.01385 | -0.0029 | 50.8375
3 | 0.7579 | 0.01379 | -0.0019 | 54.9601
3.5 | 0.8096 | 0.01365 | -0.0006 | 59.3114
4 | 0.8621 | 0.01361 | 0.0005 | 63.3431
4.5 | 0.9147 | 0.01375 | 0.0015 | 66.5236
5 | 0.9672 | 0.0139 | 0.0024 | 69.5827
5.5 | 1.0204 | 0.01408 | 0.0031 | 72.4716
6 | 1.1017 | 0.01327 | -0.0017 | 83.0219
6.5 | 1.2261 | 0.014 | -0.0156 | 87.5786
7 | 1.3289 | 0.01446 | -0.0252 | 91.9018
7.5 | 1.3727 | 0.01506 | -0.0232 | 91.1487
8 | 1.4141 | 0.01559 | -0.0207 | 90.7056
8.5 | 1.4534 | 0.01618 | -0.0179 | 89.8269
9 | 1.4891 | 0.01697 | -0.0146 | 87.749
9.5 | 1.5216 | 0.0177 | -0.0109 | 85.9661
10 | 1.5518 | 0.01851 | -0.007 | 83.8358
10.5 | 1.579 | 0.01956 | -0.0029 | 80.726
11 | 1.5895 | 0.02089 | 0.0029 | 76.089
11.5 | 1.5951 | 0.02299 | 0.0071 | 69.3823
12 | 1.6165 | 0.02509 | 0.009 | 64.4281
12.5 | 1.6163 | 0.02924 | 0.0097 | 55.277
13 | 1.6242 | 0.0329 | 0.0104 | 49.3678
13.5 | 1.6439 | 0.03546 | 0.0116 | 46.3593
14 | 1.622 | 0.04204 | 0.0112 | 38.5823
14.5 | 1.6259 | 0.04629 | 0.0114 | 35.1242
15 | 1.6172 | 0.05206 | 0.0111 | 31.0642
15.5 | 1.6005 | 0.05913 | 0.0099 | 27.0675
16 | 1.5859 | 0.06615 | 0.0085 | 23.9743
16.5 | 1.5795 | 0.07252 | 0.007 | 21.7802
17 | 1.5369 | 0.08337 | 0.0042 | 18.4347
17.5 | 1.5342 | 0.08952 | 0.0027 | 17.1381
18 | 1.5185 | 0.09748 | 0.0003 | 15.5776
18.5 | 1.4725 | 0.10963 | -0.0036 | 13.4315

## 31. Re 500k Mach 0.50 (1)
BIGFOIL.COM POLAR EXPORT
Horten 11.00% thick 8.00% camber
Horten 11.00% thick 8.00% camber |  |  |  | Cl Max: | 1.685 | at alpha= | 12.5 | deg
JavaFoil+Calcfoil stall+Eppler ext transition |  |  |  | L/D Max: | 52.905 | at alpha= | 3 | deg
Re: | 500000 |  |  | Cd Min: | 0.01093 | at alpha= | 0 | deg
Mach: | 0.5 |  |  | Cl=0 at alpha= | -3 | deg
|  |  |  | @ Cl=0.1, Cd= | 0.041042
|  |  |  | @ Cl=0.4, Cd= | 0.011005
|  |  |  | @ Cl=0.6, Cd= | 0.012363
alpha (deg) | Cl | Cd | Cm | Cl/Cd
-20 | -0.904 | 0.22536 | -0.006 | -4.012
-19.5 | -0.879 | 0.22032 | -0.006 | -3.988
-19 | -0.853 | 0.2155 | -0.005 | -3.958
-18.5 | -0.827 | 0.21076 | -0.005 | -3.926
-18 | -0.802 | 0.2068 | -0.004 | -3.876
-17.5 | -0.776 | 0.20248 | -0.004 | -3.832
-17 | -0.749 | 0.18987 | -0.003 | -3.944
-16.5 | -0.723 | 0.1855 | -0.003 | -3.897
-16 | -0.697 | 0.18134 | -0.003 | -3.843
-15.5 | -0.671 | 0.17744 | -0.002 | -3.781
-15 | -0.645 | 0.17313 | -0.002 | -3.724
-14.5 | -0.618 | 0.167 | -0.002 | -3.698
-14 | -0.591 | 0.1622 | -0.001 | -3.646
-13.5 | -0.565 | 0.15957 | -0.001 | -3.542
-13 | -0.539 | 0.15617 | -0.001 | -3.45
-12.5 | -0.512 | 0.14709 | 0 | -3.479
-12 | -0.485 | 0.1436 | 0 | -3.379
-11.5 | -0.459 | 0.14054 | 0 | -3.264
-11 | -0.432 | 0.13705 | 0.001 | -3.153
-10.5 | -0.405 | 0.13281 | 0.001 | -3.051
-10 | -0.378 | 0.13103 | 0.001 | -2.888
-9.5 | -0.352 | 0.12307 | 0.001 | -2.857
-9 | -0.325 | 0.12065 | 0.002 | -2.693
-8.5 | -0.298 | 0.1149 | 0.002 | -2.591
-8 | -0.271 | 0.11266 | 0.002 | -2.405
-7.5 | -0.244 | 0.10892 | 0.002 | -2.24
-7 | -0.217 | 0.10701 | 0.002 | -2.029
-6.5 | -0.19 | 0.10291 | 0.002 | -1.846
-6 | -0.163 | 0.1013 | 0.002 | -1.608
-5.5 | -0.136 | 0.09674 | 0.003 | -1.405
-5 | -0.109 | 0.06386 | 0.003 | -1.702
-4.5 | -0.082 | 0.0535 | 0.003 | -1.525
-4 | -0.054 | 0.06795 | 0.003 | -0.801
-3.5 | -0.027 | 0.05056 | 0.003 | -0.539
-3 | 0 | 0.05874 | 0.003 | -0.001
-2.5 | 0.027 | 0.04702 | 0.003 | 0.577
-2 | 0.09 | 0.04173 | 0.003 | 2.161
-1.5 | 0.147 | 0.03781 | 0.003 | 3.899
-1 | 0.205 | 0.0358 | 0.003 | 5.739
-0.5 | 0.264 | 0.03481 | 0.003 | 7.593
0 | 0.384 | 0.01093 | 0.003 | 35.155
0.5 | 0.45 | 0.01124 | 0.003 | 40.042
1 | 0.516 | 0.01166 | 0.003 | 44.285
1.5 | 0.58 | 0.01216 | 0.004 | 47.66
2 | 0.64 | 0.01277 | 0.004 | 50.137
2.5 | 0.701 | 0.01353 | 0.004 | 51.82
3 | 0.761 | 0.01438 | 0.004 | 52.905
3.5 | 0.82 | 0.01935 | 0.007 | 42.38
4 | 0.879 | 0.02025 | 0.007 | 43.403
4.5 | 0.937 | 0.0212 | 0.006 | 44.214
5 | 0.995 | 0.02227 | 0.006 | 44.659
5.5 | 1.051 | 0.0239 | 0.006 | 43.996
6 | 1.108 | 0.02519 | 0.006 | 43.972
6.5 | 1.163 | 0.02656 | 0.006 | 43.778
7 | 1.217 | 0.02651 | 0.005 | 45.911
7.5 | 1.27 | 0.02841 | 0.005 | 44.725
8 | 1.323 | 0.03061 | 0.005 | 43.21
8.5 | 1.374 | 0.03283 | 0.004 | 41.849
9 | 1.423 | 0.03523 | 0.004 | 40.4
9.5 | 1.472 | 0.0379 | 0.004 | 38.834
10 | 1.518 | 0.04088 | 0.003 | 37.141
10.5 | 1.563 | 0.04408 | 0.003 | 35.457
11 | 1.605 | 0.04771 | 0.003 | 33.644
11.5 | 1.645 | 0.05175 | 0.002 | 31.79
12 | 1.682 | 0.05633 | 0.002 | 29.862
12.5 | 1.685 | 0.06152 | 0.001 | 27.395
13 | 1.604 | 0.09771 | 0.001 | 16.411
13.5 | 1.365 | 0.1108 | 0 | 12.323
14 | 0.929 | 0.1337 | 0 | 6.951
14.5 | 0.957 | 0.1478 | 0 | 6.474
15 | 0.985 | 0.15849 | 0 | 6.215
15.5 | 1.013 | 0.16697 | -0.001 | 6.066
16 | 1.042 | 0.18449 | -0.001 | 5.65
16.5 | 1.075 | 0.20293 | -0.002 | 5.298
17 | 1.113 | 0.22571 | -0.002 | 4.931
17.5 | 1.145 | 0.2346 | -0.003 | 4.88

## 32. Re 500k Mach 0.50 (2)
BIGFOIL.COM POLAR EXPORT
Horten 11.00% thick 8.00% camber
Horten 11.00% thick 8.00% camber |  |  |  | Cl Max: | 1.2629 | at alpha= | 7 | deg
XFOIL ncrit=9 |  |  |  | L/D Max: | 57.7576 | at alpha= | 5 | deg
Re: | 500000 |  |  | Cd Min: | 0.25621 | at alpha= | -20 | deg
Mach: | 0.5 |  |  | Cl=0 at alpha= | -5.0579 | deg
|  |  |  | @ Cl=0.1, Cd= | 0.054162
|  |  |  | @ Cl=0.4, Cd= | 0.031832
|  |  |  | @ Cl=0.6, Cd= | 0.024175
alpha (deg) | Cl | Cd | Cm | Cl/Cd
-20 | -0.6291 | 0.25621 | 0.0804 | -2.4554
-19.5 | -0.6056 | 0.24932 | 0.076 | -2.429
-19 | -0.5818 | 0.24238 | 0.0717 | -2.4004
-18.5 | -0.5579 | 0.23541 | 0.0674 | -2.3699
-18 | -0.5339 | 0.22836 | 0.0632 | -2.338
-17.5 | -0.5097 | 0.2213 | 0.059 | -2.3032
-17 | -0.4856 | 0.2144 | 0.0547 | -2.2649
-16 | -0.4382 | 0.20056 | 0.0464 | -2.1849
-15.5 | -0.4144 | 0.19326 | 0.043 | -2.1443
-15 | -0.3906 | 0.18654 | 0.0392 | -2.0939
-14.5 | -0.367 | 0.1798 | 0.0356 | -2.0412
-14 | -0.3438 | 0.17303 | 0.0319 | -1.9869
-13.5 | -0.3206 | 0.16624 | 0.0283 | -1.9285
-13 | -0.2979 | 0.15961 | 0.0247 | -1.8664
-12.5 | -0.2765 | 0.15339 | 0.0207 | -1.8026
-12 | -0.2554 | 0.14664 | 0.0172 | -1.7417
-11.5 | -0.2327 | 0.13952 | 0.0147 | -1.6679
-11 | -0.2109 | 0.13316 | 0.0117 | -1.5838
-10.5 | -0.1896 | 0.12688 | 0.0087 | -1.4943
-10 | -0.1692 | 0.1207 | 0.0057 | -1.4018
-9.5 | -0.1486 | 0.1146 | 0.0027 | -1.2967
-9 | -0.1301 | 0.10903 | -0.0008 | -1.1932
-8.5 | -0.1152 | 0.10387 | -0.0045 | -1.1091
-8 | -0.0931 | 0.09686 | -0.0056 | -0.96118
-7.5 | -0.0751 | 0.09134 | -0.0078 | -0.8222
-7 | -0.0587 | 0.08607 | -0.0102 | -0.682
-6.5 | -0.047 | 0.08092 | -0.0129 | -0.58082
-6 | -0.0427 | 0.07728 | -0.016 | -0.55254
-5.5 | -0.0214 | 0.07149 | -0.0173 | -0.29934
-5 | 0.0028 | 0.06598 | -0.018 | 0.042437
-4.5 | 0.0337 | 0.06111 | -0.0193 | 0.55146
-4 | 0.0713 | 0.05631 | -0.0205 | 1.2662
-3.5 | 0.1234 | 0.05241 | -0.022 | 2.3545
-3 | 0.1596 | 0.04706 | -0.0211 | 3.3914
-2.5 | 0.2096 | 0.04306 | -0.0205 | 4.8676
-2 | 0.2658 | 0.03924 | -0.0194 | 6.7737
-1.5 | 0.3173 | 0.03585 | -0.018 | 8.8508
-1 | 0.3817 | 0.03292 | -0.0159 | 11.5948
-0.5 | 0.434 | 0.02981 | -0.0142 | 14.5589
0 | 0.4959 | 0.02737 | -0.0119 | 18.1184
0.5 | 0.5642 | 0.02591 | -0.0095 | 21.7754
1 | 0.6197 | 0.02322 | -0.0078 | 26.6882
1.5 | 0.6835 | 0.02166 | -0.0058 | 31.5559
2 | 0.7496 | 0.02086 | -0.0039 | 35.9348
2.5 | 0.8177 | 0.01721 | -0.0024 | 47.5131
3 | 0.8764 | 0.01683 | -0.0004 | 52.0737
3.5 | 0.9317 | 0.01695 | 0.002 | 54.9676
4 | 0.9869 | 0.01733 | 0.0044 | 56.9475
4.5 | 1.0343 | 0.01801 | 0.0073 | 57.4292
5 | 1.0818 | 0.01873 | 0.0103 | 57.7576
5.5 | 1.1278 | 0.01955 | 0.0134 | 57.688
6 | 1.1407 | 0.02153 | 0.0186 | 52.9819
6.5 | 1.1455 | 0.02442 | 0.0224 | 46.9083
7 | 1.2629 | 0.03018 | -0.0019 | 41.8456
7.5 | 1.2427 | 0.0349 | 0.0023 | 35.6074
8 | 1.1744 | 0.04427 | 0.0044 | 26.5281
8.5 | 1.1505 | 0.05103 | 0.0055 | 22.5456
9.5 | 1.0783 | 0.06883 | 0.0046 | 15.6661
11 | 0.9419 | 0.10458 | -0.0037 | 9.0065
11.5 | 0.9766 | 0.10688 | -0.003 | 9.1374
12.5 | 0.9836 | 0.12041 | -0.0059 | 8.1688
13.5 | 0.9947 | 0.13402 | -0.0095 | 7.422
14.5 | 1.0112 | 0.14748 | -0.0139 | 6.8565
15.5 | 1.0307 | 0.16103 | -0.0191 | 6.4007
16.5 | 1.0553 | 0.17429 | -0.0249 | 6.0549
17 | 1.0907 | 0.1765 | -0.0254 | 6.1796
17.5 | 1.083 | 0.18737 | -0.0312 | 5.78
18 | 1.1179 | 0.18964 | -0.032 | 5.8949
18.5 | 1.1141 | 0.20018 | -0.038 | 5.5655
19.5 | 1.152 | 0.21179 | -0.0445 | 5.4394
20 | 1.1603 | 0.22012 | -0.0496 | 5.2712

## 33. Re 750k Mach 0.00 (1)
BIGFOIL.COM POLAR EXPORT
Horten 11.00% thick 8.00% camber
Horten 11.00% thick 8.00% camber |  |  |  | Cl Max: | 1.727 | at alpha= | 14.5 | deg
JavaFoil+Calcfoil stall+Eppler ext transition |  |  |  | L/D Max: | 73.89 | at alpha= | 6.5 | deg
Re: | 750000 |  |  | Cd Min: | 0.00748 | at alpha= | 1.5 | deg
Mach: | 0 |  |  | Cl=0 at alpha= | -3 | deg
|  |  |  | @ Cl=0.1, Cd= | 0.034027
|  |  |  | @ Cl=0.4, Cd= | 0.0076488
|  |  |  | @ Cl=0.6, Cd= | 0.011826
alpha (deg) | Cl | Cd | Cm | Cl/Cd
-16.5 | -0.314 | 0.16409 | -0.002 | -1.914
-16 | -0.323 | 0.15789 | -0.002 | -2.044
-15.5 | -0.331 | 0.14871 | -0.002 | -2.228
-15 | -0.34 | 0.14751 | -0.001 | -2.302
-14.5 | -0.347 | 0.14101 | -0.001 | -2.464
-14 | -0.355 | 0.13101 | -0.001 | -2.707
-13.5 | -0.361 | 0.1252 | -0.001 | -2.885
-13 | -0.367 | 0.11974 | 0 | -3.064
-12.5 | -0.371 | 0.11162 | 0 | -3.328
-12 | -0.375 | 0.10683 | 0 | -3.508
-11.5 | -0.377 | 0.10005 | 0 | -3.764
-11 | -0.376 | 0.09519 | 0 | -3.954
-10.5 | -0.373 | 0.09057 | 0.001 | -4.12
-10 | -0.368 | 0.08423 | 0.001 | -4.366
-9.5 | -0.36 | 0.07883 | 0.001 | -4.567
-9 | -0.35 | 0.07449 | 0.001 | -4.695
-8.5 | -0.337 | 0.06939 | 0.001 | -4.853
-8 | -0.321 | 0.06466 | 0.001 | -4.962
-7.5 | -0.302 | 0.06061 | 0.002 | -4.981
-7 | -0.28 | 0.05697 | 0.002 | -4.913
-6.5 | -0.255 | 0.05332 | 0.002 | -4.779
-6 | -0.227 | 0.05036 | 0.002 | -4.499
-5.5 | -0.195 | 0.04727 | 0.002 | -4.134
-5 | -0.161 | 0.04463 | 0.002 | -3.614
-4.5 | -0.124 | 0.04213 | 0.002 | -2.955
-4 | -0.085 | 0.03998 | 0.002 | -2.131
-3.5 | -0.044 | 0.03824 | 0.003 | -1.141
-3 | 0 | 0.03659 | 0.003 | -0.003
-2.5 | 0.045 | 0.03528 | 0.003 | 1.279
-2 | 0.092 | 0.03419 | 0.003 | 2.683
-1.5 | 0.139 | 0.03323 | 0.003 | 4.197
-1 | 0.188 | 0.03202 | 0.003 | 5.869
-0.5 | 0.237 | 0.0315 | 0.003 | 7.53
0 | 0.356 | 0.00762 | 0.003 | 46.685
0.5 | 0.417 | 0.00766 | 0.004 | 54.505
1 | 0.479 | 0.00781 | 0.004 | 61.363
1.5 | 0.54 | 0.00748 | 0.004 | 72.086
2 | 0.599 | 0.01183 | 0.007 | 50.631
2.5 | 0.658 | 0.01162 | 0.007 | 56.59
3 | 0.716 | 0.01127 | 0.007 | 63.547
3.5 | 0.774 | 0.0117 | 0.006 | 66.135
4 | 0.828 | 0.01227 | 0.006 | 67.483
4.5 | 0.87 | 0.01285 | 0.006 | 67.731
5 | 0.913 | 0.01374 | 0.006 | 66.442
5.5 | 0.961 | 0.01456 | 0.006 | 65.985
6 | 1.01 | 0.01535 | 0.005 | 65.799
6.5 | 1.06 | 0.01435 | 0.005 | 73.89
7 | 1.11 | 0.01562 | 0.005 | 71.047
7.5 | 1.159 | 0.01653 | 0.005 | 70.111
8 | 1.209 | 0.01757 | 0.004 | 68.768
8.5 | 1.258 | 0.01868 | 0.004 | 67.311
9 | 1.306 | 0.01993 | 0.004 | 65.534
9.5 | 1.354 | 0.02126 | 0.003 | 63.71
10 | 1.402 | 0.02263 | 0.003 | 61.962
10.5 | 1.449 | 0.02418 | 0.003 | 59.938
11 | 1.496 | 0.02582 | 0.002 | 57.956
11.5 | 1.542 | 0.02758 | 0.002 | 55.932
12 | 1.588 | 0.02943 | 0.002 | 53.967
12.5 | 1.627 | 0.03147 | 0.001 | 51.709
13 | 1.658 | 0.03354 | 0.001 | 49.438
13.5 | 1.685 | 0.03588 | 0 | 46.973
14 | 1.708 | 0.03828 | 0 | 44.633
14.5 | 1.727 | 0.04093 | 0 | 42.194
15 | 1.715 | 0.06393 | -0.001 | 26.827
15.5 | 1.72 | 0.06804 | -0.001 | 25.283
16 | 1.72 | 0.07224 | -0.002 | 23.804
16.5 | 1.713 | 0.07659 | -0.002 | 22.373
17 | 1.701 | 0.08128 | -0.003 | 20.935
17.5 | 1.684 | 0.08612 | -0.003 | 19.553
18 | 1.661 | 0.09116 | -0.004 | 18.223
18.5 | 1.633 | 0.09649 | -0.004 | 16.928
19 | 1.601 | 0.10196 | -0.005 | 15.703
19.5 | 1.565 | 0.10781 | -0.006 | 14.515

## 34. Re 750k Mach 0.00 (2)
BIGFOIL.COM POLAR EXPORT
Horten 11.00% thick 8.00% camber
Horten 11.00% thick 8.00% camber |  |  |  | Cl Max: | 1.7309 | at alpha= | 14.5 | deg
XFOIL ncrit=9 |  |  |  | L/D Max: | 115.201 | at alpha= | 9 | deg
Re: | 750000 |  |  | Cd Min: | 0.23193 | at alpha= | -20 | deg
Mach: | 0 |  |  | Cl=0 at alpha= | -4.1549 | deg
|  |  |  | @ Cl=0.1, Cd= | 0.040606
|  |  |  | @ Cl=0.4, Cd= | 0.02132
|  |  |  | @ Cl=0.6, Cd= | 0.011445
alpha (deg) | Cl | Cd | Cm | Cl/Cd
-20 | -0.5639 | 0.23193 | 0.0621 | -2.4313
-19.5 | -0.5461 | 0.22663 | 0.0588 | -2.4097
-19 | -0.528 | 0.22113 | 0.0554 | -2.3877
-18.5 | -0.5097 | 0.21548 | 0.0521 | -2.3654
-17.5 | -0.4729 | 0.20347 | 0.0454 | -2.3242
-17 | -0.4549 | 0.19739 | 0.042 | -2.3046
-16.5 | -0.4373 | 0.19147 | 0.0386 | -2.2839
-15.5 | -0.4027 | 0.17872 | 0.0323 | -2.2532
-15 | -0.3847 | 0.17282 | 0.0294 | -2.226
-14.5 | -0.367 | 0.16698 | 0.0265 | -2.1979
-14 | -0.3494 | 0.16101 | 0.0235 | -2.1701
-13.5 | -0.3323 | 0.15494 | 0.0206 | -2.1447
-13 | -0.3155 | 0.14877 | 0.0178 | -2.1207
-12.5 | -0.2991 | 0.14238 | 0.0147 | -2.1007
-12 | -0.2851 | 0.13627 | 0.0114 | -2.0922
-11.5 | -0.2712 | 0.13035 | 0.0083 | -2.0806
-11 | -0.2544 | 0.1235 | 0.0065 | -2.0599
-10.5 | -0.2385 | 0.11792 | 0.0042 | -2.0226
-10 | -0.2232 | 0.11247 | 0.002 | -1.9845
-9.5 | -0.2087 | 0.10694 | -0.0003 | -1.9516
-9 | -0.1953 | 0.10155 | -0.0025 | -1.9232
-8.5 | -0.1838 | 0.09607 | -0.0047 | -1.9132
-8 | -0.1791 | 0.09059 | -0.0077 | -1.977
-7.5 | -0.1873 | 0.08593 | -0.01 | -2.1797
-7 | -0.1727 | 0.07989 | -0.0113 | -2.1617
-6.5 | -0.1529 | 0.07479 | -0.0121 | -2.0444
-6 | -0.1287 | 0.06981 | -0.0137 | -1.8436
-5.5 | -0.0997 | 0.06483 | -0.0152 | -1.5379
-5 | -0.0588 | 0.0595 | -0.0174 | -0.98824
-4.5 | -0.0254 | 0.05365 | -0.0176 | -0.47344
-4 | 0.0114 | 0.0494 | -0.0175 | 0.23077
-3.5 | 0.0542 | 0.04538 | -0.0174 | 1.1944
-3 | 0.1039 | 0.0402 | -0.0165 | 2.5846
-2.5 | 0.1471 | 0.03694 | -0.0159 | 3.9821
-2 | 0.2041 | 0.03331 | -0.014 | 6.1273
-1.5 | 0.2464 | 0.02982 | -0.0131 | 8.2629
-1 | 0.3013 | 0.02623 | -0.0107 | 11.4868
-0.5 | 0.3483 | 0.02421 | -0.0101 | 14.3866
0 | 0.4025 | 0.02118 | -0.0081 | 19.0038
0.5 | 0.4557 | 0.01774 | -0.0058 | 25.6877
1 | 0.5117 | 0.01198 | -0.0037 | 42.7129
1.5 | 0.5662 | 0.0117 | -0.0032 | 48.3932
2 | 0.6179 | 0.01131 | -0.0023 | 54.6331
2.5 | 0.669 | 0.01121 | -0.0013 | 59.6789
3 | 0.7213 | 0.01104 | -0.0006 | 65.3351
3.5 | 0.7736 | 0.01101 | 0 | 70.2634
4 | 0.8256 | 0.01116 | 0.0006 | 73.9785
4.5 | 0.8791 | 0.01117 | 0.0009 | 78.7019
5 | 0.9322 | 0.01129 | 0.0012 | 82.5686
5.5 | 0.9836 | 0.01156 | 0.0016 | 85.0865
6 | 1.0111 | 0.0101 | 0.0072 | 100.1089
6.5 | 1.1102 | 0.01066 | -0.0023 | 104.1463
7 | 1.2041 | 0.01125 | -0.0111 | 107.0311
7.5 | 1.2801 | 0.01157 | -0.0161 | 110.6396
8 | 1.3638 | 0.01194 | -0.023 | 114.2211
8.5 | 1.4222 | 0.01236 | -0.0247 | 115.0647
9 | 1.4642 | 0.01271 | -0.0229 | 115.2006
9.5 | 1.5034 | 0.01319 | -0.0208 | 113.9803
10 | 1.5396 | 0.0138 | -0.0183 | 111.5652
10.5 | 1.5771 | 0.01425 | -0.0159 | 110.6737
11 | 1.6112 | 0.01485 | -0.0132 | 108.4983
11.5 | 1.6401 | 0.01571 | -0.0099 | 104.3985
12 | 1.6723 | 0.01637 | -0.0072 | 102.1564
12.5 | 1.6988 | 0.01729 | -0.004 | 98.2533
13 | 1.7022 | 0.01897 | 0.0016 | 89.7312
13.5 | 1.7177 | 0.02148 | 0.0024 | 79.9674
14 | 1.7246 | 0.02526 | 0.0024 | 68.274
14.5 | 1.7309 | 0.02917 | 0.0024 | 59.3384
15 | 1.7208 | 0.03449 | 0.0027 | 49.8927
15.5 | 1.7179 | 0.03932 | 0.0027 | 43.6902
16 | 1.6972 | 0.04598 | 0.0025 | 36.9117
16.5 | 1.6827 | 0.05258 | 0.0017 | 32.0027
17 | 1.6639 | 0.05984 | 0.0006 | 27.8058
17.5 | 1.6402 | 0.06787 | -0.0007 | 24.1668
18 | 1.6183 | 0.07594 | -0.0023 | 21.3102
18.5 | 1.5986 | 0.08389 | -0.004 | 19.0559
19 | 1.5691 | 0.09333 | -0.0064 | 16.8124
19.5 | 1.5394 | 0.10303 | -0.009 | 14.9413

## 35. Re 750k Mach 0.10 (1)
BIGFOIL.COM POLAR EXPORT
Horten 11.00% thick 8.00% camber
Horten 11.00% thick 8.00% camber |  |  |  | Cl Max: | 1.728 | at alpha= | 14.5 | deg
JavaFoil+Calcfoil stall+Eppler ext transition |  |  |  | L/D Max: | 72.955 | at alpha= | 6.5 | deg
Re: | 750000 |  |  | Cd Min: | 0.00754 | at alpha= | 1.5 | deg
Mach: | 0.1 |  |  | Cl=0 at alpha= | -3 | deg
|  |  |  | @ Cl=0.1, Cd= | 0.034037
|  |  |  | @ Cl=0.4, Cd= | 0.0077239
|  |  |  | @ Cl=0.6, Cd= | 0.011407
alpha (deg) | Cl | Cd | Cm | Cl/Cd
-16 | -0.281 | 0.15971 | -0.002 | -1.758
-15.5 | -0.291 | 0.15372 | -0.002 | -1.894
-15 | -0.301 | 0.14417 | -0.001 | -2.09
-14.5 | -0.311 | 0.13841 | -0.001 | -2.248
-14 | -0.32 | 0.13738 | -0.001 | -2.333
-13.5 | -0.329 | 0.12782 | -0.001 | -2.576
-13 | -0.337 | 0.12269 | 0 | -2.749
-12.5 | -0.344 | 0.11484 | 0 | -2.998
-12 | -0.35 | 0.10728 | 0 | -3.263
-11.5 | -0.354 | 0.10343 | 0 | -3.425
-11 | -0.356 | 0.0991 | 0 | -3.597
-10.5 | -0.356 | 0.09263 | 0.001 | -3.84
-10 | -0.353 | 0.08685 | 0.001 | -4.06
-9.5 | -0.347 | 0.081 | 0.001 | -4.286
-9 | -0.339 | 0.07551 | 0.001 | -4.489
-8.5 | -0.328 | 0.07156 | 0.001 | -4.582
-8 | -0.314 | 0.06684 | 0.001 | -4.695
-7.5 | -0.296 | 0.06224 | 0.002 | -4.764
-7 | -0.276 | 0.05763 | 0.002 | -4.786
-6.5 | -0.252 | 0.05403 | 0.002 | -4.662
-6 | -0.225 | 0.05064 | 0.002 | -4.437
-5.5 | -0.194 | 0.0475 | 0.002 | -4.089
-5 | -0.161 | 0.04499 | 0.002 | -3.572
-4.5 | -0.124 | 0.04254 | 0.002 | -2.92
-4 | -0.085 | 0.04018 | 0.002 | -2.119
-3.5 | -0.044 | 0.03833 | 0.003 | -1.139
-3 | 0 | 0.0368 | 0.003 | -0.003
-2.5 | 0.045 | 0.03543 | 0.003 | 1.277
-2 | 0.092 | 0.03427 | 0.003 | 2.686
-1.5 | 0.14 | 0.03287 | 0.003 | 4.258
-1 | 0.189 | 0.03217 | 0.003 | 5.866
-0.5 | 0.238 | 0.03155 | 0.003 | 7.548
0 | 0.357 | 0.00771 | 0.003 | 46.37
0.5 | 0.419 | 0.00773 | 0.004 | 54.215
1 | 0.481 | 0.00782 | 0.004 | 61.566
1.5 | 0.542 | 0.00754 | 0.004 | 71.881
2 | 0.602 | 0.01154 | 0.007 | 52.135
2.5 | 0.661 | 0.01141 | 0.007 | 57.909
3 | 0.72 | 0.01134 | 0.007 | 63.474
3.5 | 0.777 | 0.01176 | 0.007 | 66.065
4 | 0.83 | 0.01237 | 0.006 | 67.098
4.5 | 0.869 | 0.01317 | 0.006 | 65.954
5 | 0.915 | 0.01402 | 0.006 | 65.223
5.5 | 0.964 | 0.0148 | 0.006 | 65.119
6 | 1.013 | 0.01558 | 0.005 | 65.054
6.5 | 1.064 | 0.01458 | 0.005 | 72.955
7 | 1.113 | 0.01587 | 0.005 | 70.137
7.5 | 1.163 | 0.0168 | 0.005 | 69.231
8 | 1.213 | 0.01784 | 0.004 | 67.965
8.5 | 1.262 | 0.01898 | 0.004 | 66.49
9 | 1.311 | 0.02024 | 0.004 | 64.75
9.5 | 1.359 | 0.02159 | 0.003 | 62.961
10 | 1.407 | 0.023 | 0.003 | 61.184
10.5 | 1.454 | 0.02457 | 0.003 | 59.187
11 | 1.501 | 0.02622 | 0.002 | 57.251
11.5 | 1.548 | 0.02802 | 0.002 | 55.241
12 | 1.593 | 0.02991 | 0.002 | 53.268
12.5 | 1.632 | 0.03197 | 0.001 | 51.056
13 | 1.663 | 0.03412 | 0.001 | 48.725
13.5 | 1.689 | 0.03648 | 0 | 46.294
14 | 1.711 | 0.03894 | 0 | 43.937
14.5 | 1.728 | 0.04163 | 0 | 41.512
15 | 1.714 | 0.06505 | -0.001 | 26.357
15.5 | 1.717 | 0.06928 | -0.001 | 24.79
16 | 1.714 | 0.07363 | -0.002 | 23.282
16.5 | 1.705 | 0.07816 | -0.002 | 21.812
17 | 1.689 | 0.08285 | -0.003 | 20.387
17.5 | 1.667 | 0.08787 | -0.003 | 18.974
18 | 1.64 | 0.09309 | -0.004 | 17.615
18.5 | 1.607 | 0.09866 | -0.004 | 16.288
19 | 1.569 | 0.10441 | -0.005 | 15.032
19.5 | 1.528 | 0.11058 | -0.006 | 13.814

## 36. Re 750k Mach 0.10 (2)
BIGFOIL.COM POLAR EXPORT
Horten 11.00% thick 8.00% camber
Horten 11.00% thick 8.00% camber |  |  |  | Cl Max: | 1.7237 | at alpha= | 14.5 | deg
XFOIL ncrit=9 |  |  |  | L/D Max: | 114.385 | at alpha= | 8.5 | deg
Re: | 750000 |  |  | Cd Min: | 0.2326 | at alpha= | -20 | deg
Mach: | 0.1 |  |  | Cl=0 at alpha= | -4.1757 | deg
|  |  |  | @ Cl=0.1, Cd= | 0.040979
|  |  |  | @ Cl=0.4, Cd= | 0.021597
|  |  |  | @ Cl=0.6, Cd= | 0.011534
alpha (deg) | Cl | Cd | Cm | Cl/Cd
-20 | -0.5658 | 0.2326 | 0.0627 | -2.4325
-19 | -0.5295 | 0.2217 | 0.0559 | -2.3884
-18.5 | -0.511 | 0.21602 | 0.0526 | -2.3655
-18 | -0.4925 | 0.2101 | 0.0492 | -2.3441
-17.5 | -0.4739 | 0.20395 | 0.0459 | -2.3236
-17 | -0.4556 | 0.19785 | 0.0424 | -2.3028
-15.5 | -0.4027 | 0.17913 | 0.0326 | -2.2481
-15 | -0.3845 | 0.17322 | 0.0297 | -2.2197
-14.5 | -0.3667 | 0.16737 | 0.0268 | -2.191
-14 | -0.3489 | 0.16136 | 0.0238 | -2.1622
-13.5 | -0.3316 | 0.15528 | 0.0209 | -2.1355
-13 | -0.3146 | 0.14908 | 0.018 | -2.1103
-12.5 | -0.2981 | 0.14268 | 0.0149 | -2.0893
-12 | -0.2839 | 0.13659 | 0.0115 | -2.0785
-11 | -0.2526 | 0.12379 | 0.0067 | -2.0406
-10.5 | -0.2366 | 0.11821 | 0.0044 | -2.0015
-10 | -0.2211 | 0.11271 | 0.0021 | -1.9617
-9.5 | -0.2064 | 0.10717 | -0.0002 | -1.9259
-9 | -0.1928 | 0.10177 | -0.0024 | -1.8945
-8.5 | -0.1809 | 0.09623 | -0.0046 | -1.8799
-8 | -0.1757 | 0.09078 | -0.0077 | -1.9354
-7.5 | -0.1841 | 0.08615 | -0.01 | -2.137
-7 | -0.1697 | 0.08014 | -0.0112 | -2.1175
-6.5 | -0.1501 | 0.07502 | -0.012 | -2.0008
-6 | -0.1264 | 0.07004 | -0.0137 | -1.8047
-5.5 | -0.0978 | 0.06506 | -0.0152 | -1.5032
-5 | -0.0571 | 0.05973 | -0.0175 | -0.95597
-4.5 | -0.0238 | 0.05389 | -0.0177 | -0.44164
-4 | 0.0129 | 0.04962 | -0.0176 | 0.25998
-3.5 | 0.0558 | 0.04555 | -0.0175 | 1.225
-3 | 0.1057 | 0.04039 | -0.0167 | 2.617
-2.5 | 0.1488 | 0.0371 | -0.016 | 4.0108
-2 | 0.2062 | 0.03349 | -0.0142 | 6.1571
-1.5 | 0.2487 | 0.02994 | -0.0133 | 8.3066
-1 | 0.3058 | 0.02684 | -0.011 | 11.3934
-0.5 | 0.3512 | 0.02431 | -0.0102 | 14.4467
0 | 0.4057 | 0.02128 | -0.0082 | 19.0648
0.5 | 0.4619 | 0.01913 | -0.0064 | 24.1453
1 | 0.5156 | 0.01204 | -0.0038 | 42.8239
1.5 | 0.5704 | 0.01175 | -0.0033 | 48.5447
2 | 0.6224 | 0.01137 | -0.0023 | 54.7405
2.5 | 0.6739 | 0.01125 | -0.0014 | 59.9022
3 | 0.7265 | 0.01109 | -0.0006 | 65.5095
3.5 | 0.779 | 0.01108 | 0.0001 | 70.3069
4 | 0.8315 | 0.0112 | 0.0007 | 74.2411
4.5 | 0.8852 | 0.01123 | 0.001 | 78.8246
5 | 0.9384 | 0.01137 | 0.0013 | 82.533
5.5 | 0.9905 | 0.01162 | 0.0017 | 85.241
6 | 1.0178 | 0.01018 | 0.0074 | 99.9804
6.5 | 1.1179 | 0.01078 | -0.0021 | 103.7013
7 | 1.212 | 0.01135 | -0.0108 | 106.7841
7.5 | 1.2886 | 0.0117 | -0.0158 | 110.1368
8 | 1.3729 | 0.01215 | -0.0227 | 112.9959
8.5 | 1.4321 | 0.01252 | -0.0244 | 114.385
9 | 1.4738 | 0.0129 | -0.0225 | 114.2481
9.5 | 1.512 | 0.01346 | -0.0201 | 112.3328
10 | 1.5491 | 0.01401 | -0.0176 | 110.571
10.5 | 1.5858 | 0.01451 | -0.015 | 109.2901
11 | 1.6181 | 0.0152 | -0.0119 | 106.4539
11.5 | 1.6473 | 0.01603 | -0.0085 | 102.7636
12 | 1.6774 | 0.01679 | -0.0055 | 99.9047
12.5 | 1.6954 | 0.01791 | -0.001 | 94.6622
13 | 1.6984 | 0.02023 | 0.0029 | 83.9545
13.5 | 1.7155 | 0.02303 | 0.0031 | 74.4898
14 | 1.7192 | 0.02708 | 0.0033 | 63.486
14.5 | 1.7237 | 0.03122 | 0.0034 | 55.2114
15 | 1.7116 | 0.03669 | 0.0037 | 46.6503
15.5 | 1.7053 | 0.04195 | 0.0036 | 40.6508
16 | 1.6875 | 0.04855 | 0.0031 | 34.758
16.5 | 1.6725 | 0.0553 | 0.0023 | 30.2441
17 | 1.6522 | 0.06285 | 0.0011 | 26.288
17.5 | 1.6313 | 0.07061 | -0.0003 | 23.103
18 | 1.6049 | 0.07929 | -0.0021 | 20.2409
18.5 | 1.5856 | 0.0873 | -0.0039 | 18.1627
19 | 1.5579 | 0.09656 | -0.0063 | 16.134
19.5 | 1.5293 | 0.10617 | -0.009 | 14.4043

## 37. Re 750k Mach 0.25 (1)
BIGFOIL.COM POLAR EXPORT
Horten 11.00% thick 8.00% camber
Horten 11.00% thick 8.00% camber |  |  |  | Cl Max: | 1.719 | at alpha= | 14 | deg
JavaFoil+Calcfoil stall+Eppler ext transition |  |  |  | L/D Max: | 81.26 | at alpha= | 2 | deg
Re: | 750000 |  |  | Cd Min: | 0.00752 | at alpha= | 1.5 | deg
Mach: | 0.25 |  |  | Cl=0 at alpha= | -3 | deg
|  |  |  | @ Cl=0.1, Cd= | 0.034185
|  |  |  | @ Cl=0.4, Cd= | 0.0077981
|  |  |  | @ Cl=0.6, Cd= | 0.0075777
alpha (deg) | Cl | Cd | Cm | Cl/Cd
-13 | -0.058 | 0.12648 | 0 | -0.457
-12.5 | -0.055 | 0.11714 | 0 | -0.469
-12 | -0.052 | 0.11018 | 0 | -0.473
-11.5 | -0.131 | 0.10853 | 0 | -1.205
-11 | -0.167 | 0.10119 | 0.001 | -1.649
-10.5 | -0.193 | 0.1023 | 0.001 | -1.889
-10 | -0.214 | 0.09549 | 0.001 | -2.246
-9.5 | -0.231 | 0.0891 | 0.001 | -2.594
-9 | -0.243 | 0.08268 | 0.001 | -2.94
-8.5 | -0.25 | 0.08128 | 0.001 | -3.079
-8 | -0.252 | 0.07549 | 0.001 | -3.342
-7.5 | -0.249 | 0.06868 | 0.002 | -3.628
-7 | -0.241 | 0.06438 | 0.002 | -3.739
-6.5 | -0.227 | 0.05998 | 0.002 | -3.782
-6 | -0.208 | 0.05481 | 0.002 | -3.79
-5.5 | -0.184 | 0.05054 | 0.002 | -3.632
-5 | -0.155 | 0.04733 | 0.002 | -3.267
-4.5 | -0.121 | 0.04456 | 0.002 | -2.723
-4 | -0.084 | 0.04179 | 0.002 | -2.014
-3.5 | -0.044 | 0.03951 | 0.003 | -1.103
-3 | 0 | 0.03725 | 0.003 | -0.003
-2.5 | 0.046 | 0.03561 | 0.003 | 1.285
-2 | 0.094 | 0.0343 | 0.003 | 2.726
-1.5 | 0.143 | 0.03336 | 0.003 | 4.277
-1 | 0.193 | 0.0326 | 0.003 | 5.912
-0.5 | 0.244 | 0.03202 | 0.003 | 7.609
0 | 0.366 | 0.008 | 0.003 | 45.799
0.5 | 0.43 | 0.00762 | 0.004 | 56.469
1 | 0.494 | 0.0077 | 0.004 | 64.163
1.5 | 0.556 | 0.00752 | 0.004 | 74.027
2 | 0.617 | 0.0076 | 0.004 | 81.26
2.5 | 0.677 | 0.01185 | 0.007 | 57.17
3 | 0.735 | 0.01199 | 0.007 | 61.353
3.5 | 0.783 | 0.01235 | 0.007 | 63.44
4 | 0.826 | 0.01381 | 0.006 | 59.826
4.5 | 0.876 | 0.0145 | 0.006 | 60.447
5 | 0.928 | 0.01527 | 0.006 | 60.784
5.5 | 0.98 | 0.01604 | 0.006 | 61.088
6 | 1.032 | 0.01681 | 0.005 | 61.377
6.5 | 1.083 | 0.01589 | 0.005 | 68.189
7 | 1.135 | 0.01725 | 0.005 | 65.77
7.5 | 1.185 | 0.01825 | 0.005 | 64.949
8 | 1.236 | 0.01937 | 0.004 | 63.804
8.5 | 1.286 | 0.02063 | 0.004 | 62.357
9 | 1.336 | 0.022 | 0.004 | 60.73
9.5 | 1.385 | 0.02346 | 0.004 | 59.043
10 | 1.433 | 0.02502 | 0.003 | 57.284
10.5 | 1.481 | 0.02674 | 0.003 | 55.396
11 | 1.529 | 0.02856 | 0.002 | 53.528
11.5 | 1.575 | 0.03055 | 0.002 | 51.56
12 | 1.621 | 0.03267 | 0.002 | 49.615
12.5 | 1.658 | 0.03494 | 0.001 | 47.467
13 | 1.685 | 0.03743 | 0.001 | 45.003
13.5 | 1.705 | 0.04006 | 0 | 42.562
14 | 1.719 | 0.04292 | 0 | 40.056
14.5 | 1.704 | 0.06732 | 0 | 25.309
15 | 1.7 | 0.07207 | -0.001 | 23.59
15.5 | 1.686 | 0.07694 | -0.001 | 21.908
16 | 1.661 | 0.08215 | -0.002 | 20.215
16.5 | 1.625 | 0.08764 | -0.002 | 18.547
17 | 1.579 | 0.09352 | -0.003 | 16.887
17.5 | 1.522 | 0.09978 | -0.003 | 15.258
18 | 1.455 | 0.1063 | -0.004 | 13.693
18.5 | 1.379 | 0.11347 | -0.005 | 12.153
19 | 1.294 | 0.12116 | -0.005 | 10.677

## 38. Re 750k Mach 0.25 (2)
BIGFOIL.COM POLAR EXPORT
Horten 11.00% thick 8.00% camber
Horten 11.00% thick 8.00% camber |  |  |  | Cl Max: | 1.6771 | at alpha= | 14 | deg
XFOIL ncrit=9 |  |  |  | L/D Max: | 109.329 | at alpha= | 8.5 | deg
Re: | 750000 |  |  | Cd Min: | 0.23637 | at alpha= | -20 | deg
Mach: | 0.25 |  |  | Cl=0 at alpha= | -4.2954 | deg
|  |  |  | @ Cl=0.1, Cd= | 0.043019
|  |  |  | @ Cl=0.4, Cd= | 0.023455
|  |  |  | @ Cl=0.6, Cd= | 0.012114
alpha (deg) | Cl | Cd | Cm | Cl/Cd
-20 | -0.5764 | 0.23637 | 0.0659 | -2.4385
-19.5 | -0.5572 | 0.23078 | 0.0623 | -2.4144
-19 | -0.5379 | 0.225 | 0.0587 | -2.3907
-18 | -0.4989 | 0.21299 | 0.0517 | -2.3424
-17.5 | -0.4792 | 0.20668 | 0.0482 | -2.3186
-17 | -0.46 | 0.20049 | 0.0445 | -2.2944
-16.5 | -0.4411 | 0.19441 | 0.0409 | -2.2689
-15.5 | -0.4035 | 0.18142 | 0.0345 | -2.2241
-14.5 | -0.3654 | 0.16944 | 0.0283 | -2.1565
-14 | -0.3468 | 0.16333 | 0.0253 | -2.1233
-13.5 | -0.3284 | 0.15711 | 0.0222 | -2.0903
-13 | -0.3103 | 0.15078 | 0.0192 | -2.058
-12.5 | -0.293 | 0.1444 | 0.0159 | -2.0291
-12 | -0.2777 | 0.13826 | 0.0125 | -2.0085
-10.5 | -0.2264 | 0.11968 | 0.0051 | -1.8917
-10 | -0.21 | 0.11402 | 0.0027 | -1.8418
-9.5 | -0.1943 | 0.10843 | 0.0003 | -1.7919
-9 | -0.1793 | 0.10283 | -0.002 | -1.7437
-8.5 | -0.1661 | 0.09714 | -0.0046 | -1.7099
-8 | -0.1588 | 0.09184 | -0.0078 | -1.7291
-7 | -0.1515 | 0.08117 | -0.0108 | -1.8665
-6.5 | -0.1343 | 0.07618 | -0.0119 | -1.7629
-5.5 | -0.086 | 0.06608 | -0.0154 | -1.3015
-5 | -0.047 | 0.06093 | -0.018 | -0.77138
-4.5 | -0.0151 | 0.05514 | -0.0182 | -0.27385
-4 | 0.0218 | 0.05066 | -0.0182 | 0.43032
-3.5 | 0.065 | 0.04643 | -0.0183 | 1.4
-3 | 0.1162 | 0.04144 | -0.0176 | 2.8041
-2.5 | 0.1592 | 0.03788 | -0.0169 | 4.2027
-2 | 0.218 | 0.03441 | -0.0153 | 6.3354
-1.5 | 0.2615 | 0.03065 | -0.0141 | 8.5318
-1 | 0.3196 | 0.02775 | -0.0119 | 11.5171
-0.5 | 0.367 | 0.02483 | -0.0109 | 14.7805
0.5 | 0.4767 | 0.02026 | -0.0077 | 23.5291
1 | 0.5373 | 0.01276 | -0.0043 | 42.1082
1.5 | 0.5937 | 0.01216 | -0.0037 | 48.824
2 | 0.6474 | 0.01177 | -0.0026 | 55.0042
2.5 | 0.7014 | 0.01151 | -0.0015 | 60.9383
3 | 0.7551 | 0.01144 | -0.0005 | 66.0052
3.5 | 0.8095 | 0.01155 | 0.0003 | 70.0866
4 | 0.8645 | 0.01157 | 0.0009 | 74.7191
4.5 | 0.9186 | 0.01167 | 0.0017 | 78.7147
5 | 0.9729 | 0.01189 | 0.0022 | 81.8251
5.5 | 1.028 | 0.01205 | 0.0027 | 85.3112
6 | 1.0551 | 0.01088 | 0.0085 | 96.9761
6.5 | 1.1584 | 0.01146 | -0.0007 | 101.082
7 | 1.2548 | 0.01201 | -0.0089 | 104.4796
7.5 | 1.334 | 0.01269 | -0.0139 | 105.1221
8 | 1.4258 | 0.01309 | -0.0214 | 108.9228
8.5 | 1.4836 | 0.01357 | -0.0221 | 109.3294
9 | 1.5208 | 0.0143 | -0.019 | 106.3497
9.5 | 1.559 | 0.01485 | -0.016 | 104.9832
10 | 1.5926 | 0.01552 | -0.0123 | 102.616
10.5 | 1.617 | 0.01652 | -0.0076 | 97.8814
11 | 1.6415 | 0.0175 | -0.0031 | 93.8
11.5 | 1.6471 | 0.01902 | 0.003 | 86.5983
12 | 1.6528 | 0.02225 | 0.0049 | 74.2831
12.5 | 1.6647 | 0.02554 | 0.0059 | 65.1801
13 | 1.6739 | 0.02923 | 0.0066 | 57.2665
13.5 | 1.677 | 0.03329 | 0.0075 | 50.3755
14 | 1.6771 | 0.0378 | 0.0081 | 44.3677
14.5 | 1.6698 | 0.04314 | 0.0081 | 38.7065
15 | 1.6585 | 0.04927 | 0.0077 | 33.6615
15.5 | 1.6475 | 0.05565 | 0.007 | 29.6047
16 | 1.633 | 0.0626 | 0.006 | 26.0863
16.5 | 1.6199 | 0.06943 | 0.0049 | 23.3314
17 | 1.5968 | 0.07781 | 0.0031 | 20.5218
17.5 | 1.5744 | 0.08619 | 0.0012 | 18.2666
18 | 1.5513 | 0.09482 | -0.001 | 16.3605
18.5 | 1.527 | 0.10383 | -0.0036 | 14.7067
19 | 1.502 | 0.11312 | -0.0065 | 13.2779

## 39. Re 750k Mach 0.50 (1)
BIGFOIL.COM POLAR EXPORT
Horten 11.00% thick 8.00% camber
Horten 11.00% thick 8.00% camber |  |  |  | Cl Max: | 1.693 | at alpha= | 12.5 | deg
JavaFoil+Calcfoil stall+Eppler ext transition |  |  |  | L/D Max: | 61.62 | at alpha= | 2.5 | deg
Re: | 750000 |  |  | Cd Min: | 0.00855 | at alpha= | 0.5 | deg
Mach: | 0.5 |  |  | Cl=0 at alpha= | -3 | deg
|  |  |  | @ Cl=0.1, Cd= | 0.03894
|  |  |  | @ Cl=0.4, Cd= | 0.0088296
|  |  |  | @ Cl=0.6, Cd= | 0.010274
alpha (deg) | Cl | Cd | Cm | Cl/Cd
-20 | -0.904 | 0.20899 | -0.006 | -4.326
-19.5 | -0.879 | 0.20396 | -0.006 | -4.308
-19 | -0.853 | 0.19913 | -0.005 | -4.284
-18.5 | -0.827 | 0.19438 | -0.005 | -4.257
-18 | -0.802 | 0.19039 | -0.004 | -4.211
-17.5 | -0.776 | 0.18606 | -0.004 | -4.17
-17 | -0.749 | 0.17454 | -0.003 | -4.291
-16.5 | -0.723 | 0.17022 | -0.003 | -4.247
-16 | -0.697 | 0.16609 | -0.003 | -4.196
-15.5 | -0.671 | 0.16218 | -0.002 | -4.137
-15 | -0.645 | 0.15796 | -0.002 | -4.082
-14.5 | -0.618 | 0.15112 | -0.002 | -4.088
-14 | -0.591 | 0.14662 | -0.001 | -4.034
-13.5 | -0.565 | 0.14368 | -0.001 | -3.933
-13 | -0.539 | 0.14024 | -0.001 | -3.842
-12.5 | -0.512 | 0.13597 | 0 | -3.764
-12 | -0.485 | 0.12777 | 0 | -3.798
-11.5 | -0.459 | 0.12473 | 0 | -3.678
-11 | -0.432 | 0.12135 | 0.001 | -3.561
-10.5 | -0.405 | 0.11723 | 0.001 | -3.457
-10 | -0.378 | 0.11796 | 0.001 | -3.208
-9.5 | -0.352 | 0.11026 | 0.001 | -3.19
-9 | -0.325 | 0.10771 | 0.002 | -3.017
-8.5 | -0.298 | 0.10447 | 0.002 | -2.85
-8 | -0.271 | 0.10223 | 0.002 | -2.65
-7.5 | -0.244 | 0.09751 | 0.002 | -2.503
-7 | -0.217 | 0.0956 | 0.002 | -2.271
-6.5 | -0.19 | 0.06811 | 0.002 | -2.789
-6 | -0.163 | 0.05758 | 0.003 | -2.83
-5.5 | -0.136 | 0.05073 | 0.003 | -2.679
-5 | -0.109 | 0.05957 | 0.003 | -1.825
-4.5 | -0.082 | 0.05029 | 0.003 | -1.623
-4 | -0.054 | 0.06194 | 0.003 | -0.879
-3.5 | -0.027 | 0.0471 | 0.003 | -0.579
-3 | 0 | 0.05485 | 0.003 | -0.001
-2.5 | 0.027 | 0.04525 | 0.003 | 0.6
-2 | 0.09 | 0.03945 | 0.003 | 2.286
-1.5 | 0.147 | 0.03654 | 0.003 | 4.035
-1 | 0.206 | 0.03451 | 0.003 | 5.956
-0.5 | 0.264 | 0.03326 | 0.003 | 7.95
0 | 0.401 | 0.00865 | 0.003 | 46.379
0.5 | 0.472 | 0.00855 | 0.004 | 55.168
1 | 0.527 | 0.00944 | 0.004 | 55.818
1.5 | 0.588 | 0.01014 | 0.004 | 58.008
2 | 0.648 | 0.01081 | 0.004 | 59.975
2.5 | 0.708 | 0.01149 | 0.004 | 61.62
3 | 0.768 | 0.01636 | 0.007 | 46.943
3.5 | 0.827 | 0.01706 | 0.007 | 48.508
4 | 0.886 | 0.0179 | 0.007 | 49.514
4.5 | 0.944 | 0.01877 | 0.007 | 50.311
5 | 1.002 | 0.01976 | 0.006 | 50.703
5.5 | 1.059 | 0.02123 | 0.006 | 49.87
6 | 1.115 | 0.02242 | 0.006 | 49.736
6.5 | 1.17 | 0.02407 | 0.006 | 48.611
7 | 1.225 | 0.02354 | 0.005 | 52.02
7.5 | 1.278 | 0.02544 | 0.005 | 50.231
8 | 1.33 | 0.02718 | 0.005 | 48.955
8.5 | 1.381 | 0.02923 | 0.005 | 47.261
9 | 1.431 | 0.03144 | 0.004 | 45.518
9.5 | 1.48 | 0.03388 | 0.004 | 43.676
10 | 1.526 | 0.03663 | 0.003 | 41.668
10.5 | 1.571 | 0.03953 | 0.003 | 39.74
11 | 1.613 | 0.04286 | 0.003 | 37.64
11.5 | 1.653 | 0.04658 | 0.002 | 35.496
12 | 1.69 | 0.05075 | 0.002 | 33.304
12.5 | 1.693 | 0.05557 | 0.001 | 30.471
13 | 1.606 | 0.09233 | 0.001 | 17.4
13.5 | 1.368 | 0.10448 | 0 | 13.092
14 | 0.93 | 0.10691 | 0 | 8.696
14.5 | 0.957 | 0.1224 | 0 | 7.818
15 | 0.985 | 0.14828 | 0 | 6.643
15.5 | 1.013 | 0.15703 | -0.001 | 6.451
16 | 1.043 | 0.16732 | -0.001 | 6.231
16.5 | 1.134 | 0.18994 | -0.002 | 5.972
17 | 1.143 | 0.20576 | -0.003 | 5.556
17.5 | 1.145 | 0.2074 | -0.003 | 5.522

## 40. Re 750k Mach 0.50 (2)
BIGFOIL.COM POLAR EXPORT
Horten 11.00% thick 8.00% camber
Horten 11.00% thick 8.00% camber |  |  |  | Cl Max: | 1.397 | at alpha= | 8 | deg
XFOIL ncrit=9 |  |  |  | L/D Max: | 73.5773 | at alpha= | 5.5 | deg
Re: | 750000 |  |  | Cd Min: | 0.24898 | at alpha= | -19.5 | deg
Mach: | 0.5 |  |  | Cl=0 at alpha= | -5.0889 | deg
|  |  |  | @ Cl=0.1, Cd= | 0.051426
|  |  |  | @ Cl=0.4, Cd= | 0.02961
|  |  |  | @ Cl=0.6, Cd= | 0.020853
alpha (deg) | Cl | Cd | Cm | Cl/Cd
-19.5 | -0.6042 | 0.24898 | 0.0754 | -2.4267
-19 | -0.5804 | 0.24193 | 0.0711 | -2.399
-18.5 | -0.5565 | 0.23485 | 0.0668 | -2.3696
-18 | -0.5323 | 0.22761 | 0.0626 | -2.3386
-17.5 | -0.5082 | 0.22052 | 0.0583 | -2.3046
-16 | -0.4371 | 0.19917 | 0.0461 | -2.1946
-15.5 | -0.4134 | 0.19246 | 0.0424 | -2.148
-15 | -0.3894 | 0.18575 | 0.0386 | -2.0964
-14.5 | -0.3659 | 0.17897 | 0.0349 | -2.0445
-14 | -0.3425 | 0.17206 | 0.0312 | -1.9906
-13.5 | -0.3193 | 0.1652 | 0.0276 | -1.9328
-13 | -0.2967 | 0.15847 | 0.0239 | -1.8723
-12.5 | -0.2753 | 0.15192 | 0.02 | -1.8121
-12 | -0.2546 | 0.14519 | 0.0164 | -1.7536
-11.5 | -0.2319 | 0.13808 | 0.0138 | -1.6795
-11 | -0.2101 | 0.13176 | 0.0109 | -1.5946
-10.5 | -0.1886 | 0.12558 | 0.0078 | -1.5018
-10 | -0.168 | 0.11936 | 0.0049 | -1.4075
-9.5 | -0.1474 | 0.1132 | 0.002 | -1.3021
-9 | -0.1279 | 0.10725 | -0.0012 | -1.1925
-8.5 | -0.1112 | 0.10167 | -0.0046 | -1.0937
-8 | -0.0945 | 0.09574 | -0.0074 | -0.98705
-7.5 | -0.0752 | 0.08964 | -0.0088 | -0.83891
-7 | -0.059 | 0.08443 | -0.0111 | -0.6988
-6.5 | -0.0476 | 0.07937 | -0.0134 | -0.59972
-6 | -0.0416 | 0.07462 | -0.0145 | -0.55749
-5.5 | -0.0208 | 0.07008 | -0.018 | -0.2968
-5 | 0.0045 | 0.06436 | -0.0192 | 0.069919
-4.5 | 0.0344 | 0.05919 | -0.0199 | 0.58118
-4 | 0.0719 | 0.05445 | -0.0207 | 1.3205
-3.5 | 0.1152 | 0.04979 | -0.0213 | 2.3137
-3 | 0.1689 | 0.04534 | -0.0215 | 3.7252
-2.5 | 0.2125 | 0.04089 | -0.0205 | 5.1969
-2 | 0.2744 | 0.03763 | -0.0194 | 7.2921
-1.5 | 0.3238 | 0.03354 | -0.0177 | 9.6541
-1 | 0.3796 | 0.03049 | -0.0161 | 12.45
0.5 | 0.5638 | 0.02254 | -0.0095 | 25.0133
1 | 0.6286 | 0.01952 | -0.0066 | 32.2029
1.5 | 0.6917 | 0.01866 | -0.0054 | 37.0686
2 | 0.7632 | 0.01416 | -0.0035 | 53.8983
2.5 | 0.8251 | 0.01363 | -0.0017 | 60.5356
3 | 0.8833 | 0.01365 | 0.0006 | 64.7106
3.5 | 0.9421 | 0.01379 | 0.0027 | 68.3176
4 | 1.0005 | 0.01407 | 0.0047 | 71.1087
4.5 | 1.0572 | 0.01458 | 0.0068 | 72.5103
5 | 1.1135 | 0.01514 | 0.0089 | 73.5469
5.5 | 1.1662 | 0.01585 | 0.0113 | 73.5773
6 | 1.2112 | 0.01686 | 0.0143 | 71.8387
6.5 | 1.2441 | 0.01811 | 0.0183 | 68.6969
8 | 1.397 | 0.02858 | 0.0017 | 48.8803
8.5 | 1.3878 | 0.03274 | 0.0057 | 42.3885
9 | 1.3633 | 0.03879 | 0.008 | 35.1457
9.5 | 1.3644 | 0.04323 | 0.0098 | 31.5614
10 | 1.3327 | 0.05088 | 0.0102 | 26.193
10.5 | 1.3259 | 0.05688 | 0.0104 | 23.3105
11 | 1.2917 | 0.06562 | 0.0096 | 19.6845
11.5 | 1.2761 | 0.07302 | 0.0088 | 17.476
13.5 | 1.1691 | 0.11044 | 0.0001 | 10.5858
14.5 | 1.1854 | 0.12256 | -0.0027 | 9.672

## 41. Re 1M Mach 0.00 (1)
BIGFOIL.COM POLAR EXPORT
Horten 11.00% thick 8.00% camber
Horten 11.00% thick 8.00% camber |  |  |  | Cl Max: | 1.732 | at alpha= | 14.5 | deg
JavaFoil+Calcfoil stall+Eppler ext transition |  |  |  | L/D Max: | 83.853 | at alpha= | 6.5 | deg
Re: | 1000000 |  |  | Cd Min: | 0.00711 | at alpha= | 0.5 | deg
Mach: | 0 |  |  | Cl=0 at alpha= | -3 | deg
|  |  |  | @ Cl=0.1, Cd= | 0.033108
|  |  |  | @ Cl=0.4, Cd= | 0.0072438
|  |  |  | @ Cl=0.6, Cd= | 0.011435
alpha (deg) | Cl | Cd | Cm | Cl/Cd
-16.5 | -0.314 | 0.15665 | -0.002 | -2.006
-16 | -0.323 | 0.1515 | -0.002 | -2.132
-15.5 | -0.332 | 0.14349 | -0.002 | -2.31
-15 | -0.34 | 0.13634 | -0.001 | -2.492
-14.5 | -0.348 | 0.1307 | -0.001 | -2.659
-14 | -0.355 | 0.12592 | -0.001 | -2.818
-13.5 | -0.361 | 0.1191 | -0.001 | -3.034
-13 | -0.367 | 0.11304 | 0 | -3.247
-12.5 | -0.372 | 0.10845 | 0 | -3.427
-12 | -0.375 | 0.10158 | 0 | -3.691
-11.5 | -0.377 | 0.09568 | 0 | -3.938
-11 | -0.377 | 0.09123 | 0 | -4.127
-10.5 | -0.373 | 0.08571 | 0.001 | -4.355
-10 | -0.368 | 0.08106 | 0.001 | -4.539
-9.5 | -0.36 | 0.07628 | 0.001 | -4.721
-9 | -0.35 | 0.07204 | 0.001 | -4.857
-8.5 | -0.337 | 0.06666 | 0.001 | -5.053
-8 | -0.321 | 0.06308 | 0.001 | -5.088
-7.5 | -0.302 | 0.05916 | 0.002 | -5.105
-7 | -0.28 | 0.05491 | 0.002 | -5.098
-6.5 | -0.255 | 0.0519 | 0.002 | -4.912
-6 | -0.227 | 0.04876 | 0.002 | -4.65
-5.5 | -0.195 | 0.04599 | 0.002 | -4.251
-5 | -0.161 | 0.04321 | 0.002 | -3.735
-4.5 | -0.125 | 0.04098 | 0.002 | -3.039
-4 | -0.085 | 0.03886 | 0.003 | -2.194
-3.5 | -0.044 | 0.03715 | 0.003 | -1.176
-3 | 0 | 0.03568 | 0.003 | -0.003
-2.5 | 0.045 | 0.03443 | 0.003 | 1.312
-2 | 0.092 | 0.03326 | 0.003 | 2.762
-1.5 | 0.14 | 0.03235 | 0.003 | 4.317
-1 | 0.188 | 0.03164 | 0.003 | 5.951
-0.5 | 0.238 | 0.03102 | 0.003 | 7.663
0 | 0.356 | 0.00759 | 0.004 | 46.837
0.5 | 0.417 | 0.00711 | 0.004 | 58.66
1 | 0.479 | 0.00721 | 0.004 | 66.483
1.5 | 0.54 | 0.00762 | 0.005 | 70.82
2 | 0.599 | 0.01144 | 0.007 | 52.365
2.5 | 0.658 | 0.01113 | 0.007 | 59.139
3 | 0.717 | 0.01094 | 0.007 | 65.543
3.5 | 0.776 | 0.01131 | 0.006 | 68.571
4 | 0.833 | 0.01096 | 0.006 | 76.029
4.5 | 0.889 | 0.01158 | 0.006 | 76.796
5 | 0.94 | 0.01182 | 0.006 | 79.502
5.5 | 0.977 | 0.0127 | 0.006 | 76.989
6 | 1.022 | 0.01398 | 0.005 | 73.12
6.5 | 1.07 | 0.01276 | 0.005 | 83.853
7 | 1.118 | 0.01389 | 0.005 | 80.516
7.5 | 1.167 | 0.0148 | 0.005 | 78.884
8 | 1.216 | 0.01581 | 0.004 | 76.912
8.5 | 1.265 | 0.01692 | 0.004 | 74.729
9 | 1.313 | 0.01812 | 0.004 | 72.462
9.5 | 1.361 | 0.01938 | 0.003 | 70.235
10 | 1.409 | 0.02076 | 0.003 | 67.867
10.5 | 1.456 | 0.02225 | 0.003 | 65.43
11 | 1.502 | 0.02382 | 0.002 | 63.066
11.5 | 1.549 | 0.02555 | 0.002 | 60.602
12 | 1.594 | 0.02735 | 0.002 | 58.295
12.5 | 1.633 | 0.02928 | 0.001 | 55.773
13 | 1.664 | 0.03137 | 0.001 | 53.05
13.5 | 1.691 | 0.03359 | 0 | 50.352
14 | 1.714 | 0.03592 | 0 | 47.709
14.5 | 1.732 | 0.03848 | 0 | 45.021
15 | 1.718 | 0.06134 | -0.001 | 28.005
15.5 | 1.723 | 0.06528 | -0.001 | 26.395
16 | 1.722 | 0.06934 | -0.002 | 24.841
16.5 | 1.716 | 0.07355 | -0.002 | 23.334
17 | 1.704 | 0.07807 | -0.003 | 21.829
17.5 | 1.687 | 0.08273 | -0.003 | 20.387
18 | 1.664 | 0.08758 | -0.004 | 18.997
18.5 | 1.636 | 0.0927 | -0.004 | 17.649
19 | 1.604 | 0.098 | -0.005 | 16.364
19.5 | 1.567 | 0.10366 | -0.006 | 15.121

## 42. Re 1M Mach 0.00 (2)
BIGFOIL.COM POLAR EXPORT
Horten 11.00% thick 8.00% camber
Horten 11.00% thick 8.00% camber |  |  |  | Cl Max: | 1.7715 | at alpha= | 14.5 | deg
XFOIL ncrit=9 |  |  |  | L/D Max: | 127.561 | at alpha= | 9.5 | deg
Re: | 1000000 |  |  | Cd Min: | 0.23191 | at alpha= | -20 | deg
Mach: | 0 |  |  | Cl=0 at alpha= | -4.212 | deg
|  |  |  | @ Cl=0.1, Cd= | 0.03962
|  |  |  | @ Cl=0.4, Cd= | 0.011528
|  |  |  | @ Cl=0.6, Cd= | 0.010184
alpha (deg) | Cl | Cd | Cm | Cl/Cd
-20 | -0.5624 | 0.23191 | 0.0618 | -2.4251
-19.5 | -0.5444 | 0.22615 | 0.0583 | -2.4073
-19 | -0.5264 | 0.22031 | 0.0547 | -2.3894
-18 | -0.4914 | 0.20785 | 0.0479 | -2.3642
-17.5 | -0.473 | 0.20226 | 0.0447 | -2.3386
-17 | -0.4544 | 0.19682 | 0.0415 | -2.3087
-16.5 | -0.4362 | 0.191 | 0.0383 | -2.2838
-16 | -0.4178 | 0.18507 | 0.0351 | -2.2575
-15.5 | -0.3999 | 0.17898 | 0.032 | -2.2343
-15 | -0.3819 | 0.17273 | 0.0289 | -2.211
-14.5 | -0.3647 | 0.16639 | 0.0257 | -2.1918
-14 | -0.3489 | 0.15993 | 0.0223 | -2.1816
-13.5 | -0.3334 | 0.15361 | 0.019 | -2.1704
-13 | -0.3171 | 0.1467 | 0.0165 | -2.1616
-12.5 | -0.2997 | 0.14094 | 0.0139 | -2.1264
-12 | -0.2828 | 0.13519 | 0.0113 | -2.0919
-11.5 | -0.2665 | 0.12941 | 0.0087 | -2.0593
-11 | -0.2506 | 0.12349 | 0.0061 | -2.0293
-10.5 | -0.235 | 0.11761 | 0.0036 | -1.9981
-10 | -0.2219 | 0.11162 | 0.0007 | -1.988
-9.5 | -0.2087 | 0.10598 | -0.0018 | -1.9692
-9 | -0.1994 | 0.10028 | -0.0046 | -1.9884
-8.5 | -0.1912 | 0.09399 | -0.0067 | -2.0343
-8 | -0.1813 | 0.08882 | -0.0081 | -2.0412
-7.5 | -0.1798 | 0.08425 | -0.0091 | -2.1341
-7 | -0.1702 | 0.07951 | -0.0104 | -2.1406
-6.5 | -0.1516 | 0.07455 | -0.0123 | -2.0335
-6 | -0.1254 | 0.06864 | -0.0151 | -1.8269
-5.5 | -0.0936 | 0.06315 | -0.0169 | -1.4822
-5 | -0.0658 | 0.0576 | -0.017 | -1.1424
-3 | 0.1012 | 0.03949 | -0.0167 | 2.5627
-2.5 | 0.1483 | 0.03611 | -0.016 | 4.1069
-2 | 0.1994 | 0.03143 | -0.014 | 6.3443
-1.5 | 0.2467 | 0.02896 | -0.0132 | 8.5186
-0.5 | 0.3463 | 0.01246 | -0.0045 | 27.7929
0 | 0.4016 | 0.0115 | -0.0041 | 34.9217
0.5 | 0.4566 | 0.0109 | -0.0037 | 41.8899
1 | 0.5102 | 0.01054 | -0.003 | 48.4061
1.5 | 0.562 | 0.01032 | -0.0021 | 54.4574
2 | 0.6152 | 0.01013 | -0.0014 | 60.7305
2.5 | 0.6687 | 0.01006 | -0.0008 | 66.4712
3 | 0.7207 | 0.01009 | -0.0002 | 71.4272
3.5 | 0.7745 | 0.01005 | 0.0002 | 77.0647
4 | 0.8283 | 0.01008 | 0.0005 | 82.1726
4.5 | 0.881 | 0.01027 | 0.0009 | 85.7838
5 | 0.935 | 0.01032 | 0.001 | 90.6008
5.5 | 0.9887 | 0.01044 | 0.0011 | 94.7031
6 | 1.0177 | 0.00932 | 0.0059 | 109.1953
6.5 | 1.0883 | 0.00944 | 0.0027 | 115.286
7 | 1.1661 | 0.00986 | -0.0024 | 118.2657
7.5 | 1.2458 | 0.01041 | -0.0084 | 119.6734
8 | 1.3202 | 0.01072 | -0.0131 | 123.153
8.5 | 1.3896 | 0.01106 | -0.017 | 125.642
9 | 1.4501 | 0.01157 | -0.0193 | 125.3328
9.5 | 1.5116 | 0.01185 | -0.0216 | 127.5612
10 | 1.5617 | 0.01229 | -0.0217 | 127.0708
10.5 | 1.5966 | 0.01295 | -0.0191 | 123.2896
11 | 1.6349 | 0.01334 | -0.0169 | 122.5562
11.5 | 1.6696 | 0.0139 | -0.0142 | 120.1151
12 | 1.6972 | 0.01478 | -0.0107 | 114.8309
12.5 | 1.7301 | 0.01542 | -0.0081 | 112.1984
13 | 1.7562 | 0.01638 | -0.005 | 107.2161
13.5 | 1.7588 | 0.01828 | 0 | 96.2144
14 | 1.768 | 0.02185 | 0 | 80.9153
14.5 | 1.7715 | 0.0261 | 0 | 67.8736
15 | 1.7612 | 0.0315 | 0.0004 | 55.9111
15.5 | 1.7524 | 0.03678 | 0.0006 | 47.6455
16 | 1.7234 | 0.04411 | 0.0007 | 39.0705
16.5 | 1.7021 | 0.05127 | 0.0002 | 33.1988
17 | 1.6818 | 0.05859 | -0.0007 | 28.7046
17.5 | 1.6568 | 0.0667 | -0.0019 | 24.8396
18 | 1.6264 | 0.07568 | -0.0035 | 21.4905
18.5 | 1.5946 | 0.08513 | -0.0055 | 18.7314
19 | 1.5675 | 0.09425 | -0.0077 | 16.6313
19.5 | 1.5326 | 0.10466 | -0.0105 | 14.6436

## 43. Re 1M Mach 0.10 (1)
BIGFOIL.COM POLAR EXPORT
Horten 11.00% thick 8.00% camber
Horten 11.00% thick 8.00% camber |  |  |  | Cl Max: | 1.733 | at alpha= | 14.5 | deg
JavaFoil+Calcfoil stall+Eppler ext transition |  |  |  | L/D Max: | 82.47 | at alpha= | 6.5 | deg
Re: | 1000000 |  |  | Cd Min: | 0.00714 | at alpha= | 0 | deg
Mach: | 0.1 |  |  | Cl=0 at alpha= | -3 | deg
|  |  |  | @ Cl=0.1, Cd= | 0.033257
|  |  |  | @ Cl=0.4, Cd= | 0.0071677
|  |  |  | @ Cl=0.6, Cd= | 0.010981
alpha (deg) | Cl | Cd | Cm | Cl/Cd
-16 | -0.281 | 0.15617 | -0.002 | -1.799
-15.5 | -0.291 | 0.1486 | -0.002 | -1.96
-15 | -0.301 | 0.14064 | -0.001 | -2.143
-14.5 | -0.311 | 0.13354 | -0.001 | -2.331
-14 | -0.321 | 0.12764 | -0.001 | -2.512
-13.5 | -0.329 | 0.11958 | -0.001 | -2.755
-13 | -0.337 | 0.11312 | 0 | -2.983
-12.5 | -0.344 | 0.10882 | 0 | -3.165
-12 | -0.35 | 0.10466 | 0 | -3.346
-11.5 | -0.354 | 0.09844 | 0 | -3.6
-11 | -0.357 | 0.09216 | 0 | -3.87
-10.5 | -0.356 | 0.08713 | 0.001 | -4.084
-10 | -0.353 | 0.08286 | 0.001 | -4.258
-9.5 | -0.347 | 0.0781 | 0.001 | -4.447
-9 | -0.339 | 0.07262 | 0.001 | -4.67
-8.5 | -0.328 | 0.06761 | 0.001 | -4.852
-8 | -0.314 | 0.06418 | 0.001 | -4.892
-7.5 | -0.297 | 0.05986 | 0.002 | -4.955
-7 | -0.276 | 0.05576 | 0.002 | -4.949
-6.5 | -0.252 | 0.05217 | 0.002 | -4.831
-6 | -0.225 | 0.04928 | 0.002 | -4.561
-5.5 | -0.194 | 0.04614 | 0.002 | -4.211
-5 | -0.161 | 0.04357 | 0.002 | -3.689
-4.5 | -0.124 | 0.04134 | 0.002 | -3.006
-4 | -0.085 | 0.0391 | 0.003 | -2.179
-3.5 | -0.044 | 0.03736 | 0.003 | -1.17
-3 | 0 | 0.03585 | 0.003 | -0.003
-2.5 | 0.045 | 0.03448 | 0.003 | 1.313
-2 | 0.092 | 0.03342 | 0.003 | 2.757
-1.5 | 0.14 | 0.03244 | 0.003 | 4.32
-1 | 0.189 | 0.03172 | 0.003 | 5.959
-0.5 | 0.239 | 0.0311 | 0.003 | 7.675
0 | 0.357 | 0.00714 | 0.004 | 50.045
0.5 | 0.419 | 0.00718 | 0.004 | 58.383
1 | 0.481 | 0.00727 | 0.004 | 66.214
1.5 | 0.542 | 0.00753 | 0.004 | 71.981
2 | 0.602 | 0.0111 | 0.007 | 54.222
2.5 | 0.661 | 0.01118 | 0.007 | 59.156
3 | 0.721 | 0.011 | 0.007 | 65.489
3.5 | 0.779 | 0.01139 | 0.007 | 68.41
4 | 0.837 | 0.01148 | 0.006 | 72.911
4.5 | 0.892 | 0.01165 | 0.006 | 76.566
5 | 0.939 | 0.012 | 0.006 | 78.253
5.5 | 0.978 | 0.013 | 0.006 | 75.242
6 | 1.024 | 0.01426 | 0.005 | 71.848
6.5 | 1.073 | 0.01301 | 0.005 | 82.47
7 | 1.122 | 0.01415 | 0.005 | 79.263
7.5 | 1.171 | 0.01507 | 0.005 | 77.708
8 | 1.22 | 0.0161 | 0.004 | 75.801
8.5 | 1.269 | 0.01722 | 0.004 | 73.687
9 | 1.317 | 0.01844 | 0.004 | 71.46
9.5 | 1.366 | 0.0197 | 0.003 | 69.333
10 | 1.413 | 0.02111 | 0.003 | 66.962
10.5 | 1.461 | 0.02262 | 0.003 | 64.58
11 | 1.507 | 0.02422 | 0.002 | 62.238
11.5 | 1.554 | 0.02598 | 0.002 | 59.794
12 | 1.599 | 0.0278 | 0.002 | 57.52
12.5 | 1.638 | 0.02979 | 0.001 | 54.991
13 | 1.668 | 0.03192 | 0.001 | 52.266
13.5 | 1.695 | 0.03417 | 0 | 49.593
14 | 1.716 | 0.03659 | 0 | 46.909
14.5 | 1.733 | 0.03916 | 0 | 44.265
15 | 1.717 | 0.06242 | -0.001 | 27.512
15.5 | 1.72 | 0.06653 | -0.001 | 25.858
16 | 1.717 | 0.07067 | -0.002 | 24.295
16.5 | 1.707 | 0.07504 | -0.002 | 22.753
17 | 1.692 | 0.07961 | -0.003 | 21.25
17.5 | 1.67 | 0.0844 | -0.003 | 19.785
18 | 1.642 | 0.08945 | -0.004 | 18.362
18.5 | 1.61 | 0.09477 | -0.005 | 16.983
19 | 1.572 | 0.10039 | -0.005 | 15.659
19.5 | 1.53 | 0.10622 | -0.006 | 14.404

## 44. Re 1M Mach 0.10 (2)
BIGFOIL.COM POLAR EXPORT
Horten 11.00% thick 8.00% camber
Horten 11.00% thick 8.00% camber |  |  |  | Cl Max: | 1.7629 | at alpha= | 14.5 | deg
XFOIL ncrit=9 |  |  |  | L/D Max: | 126.697 | at alpha= | 9.5 | deg
Re: | 1000000 |  |  | Cd Min: | 0.23254 | at alpha= | -20 | deg
Mach: | 0.1 |  |  | Cl=0 at alpha= | -4.1675 | deg
|  |  |  | @ Cl=0.1, Cd= | 0.039958
|  |  |  | @ Cl=0.4, Cd= | 0.017973
|  |  |  | @ Cl=0.6, Cd= | 0.010266
alpha (deg) | Cl | Cd | Cm | Cl/Cd
-20 | -0.5643 | 0.23254 | 0.0623 | -2.4267
-19.5 | -0.546 | 0.22676 | 0.0588 | -2.4078
-19 | -0.5279 | 0.22089 | 0.0552 | -2.3899
-18 | -0.4924 | 0.20839 | 0.0483 | -2.3629
-17.5 | -0.4739 | 0.20277 | 0.0452 | -2.3371
-17 | -0.4551 | 0.19729 | 0.0419 | -2.3068
-16.5 | -0.4367 | 0.19144 | 0.0387 | -2.2811
-16 | -0.4182 | 0.18549 | 0.0355 | -2.2546
-15 | -0.3818 | 0.1731 | 0.0292 | -2.2057
-14.5 | -0.3645 | 0.16676 | 0.026 | -2.1858
-14 | -0.3484 | 0.1603 | 0.0226 | -2.1734
-13.5 | -0.3327 | 0.15398 | 0.0193 | -2.1607
-13 | -0.3162 | 0.14707 | 0.0167 | -2.15
-12.5 | -0.2986 | 0.14127 | 0.0141 | -2.1137
-12 | -0.2815 | 0.13551 | 0.0115 | -2.0773
-11.5 | -0.2651 | 0.1297 | 0.0089 | -2.0439
-11 | -0.249 | 0.12374 | 0.0063 | -2.0123
-10.5 | -0.2332 | 0.11784 | 0.0037 | -1.979
-10 | -0.2199 | 0.11187 | 0.0008 | -1.9657
-9.5 | -0.2064 | 0.1062 | -0.0017 | -1.9435
-9 | -0.1968 | 0.1005 | -0.0045 | -1.9582
-8.5 | -0.1877 | 0.09422 | -0.0065 | -1.9921
-8 | -0.1771 | 0.08903 | -0.008 | -1.9892
-7.5 | -0.1747 | 0.08438 | -0.0094 | -2.0704
-7 | -0.167 | 0.07973 | -0.0104 | -2.0946
-6.5 | -0.1489 | 0.07476 | -0.0122 | -1.9917
-6 | -0.1233 | 0.06887 | -0.0152 | -1.7903
-5.5 | -0.0918 | 0.0634 | -0.017 | -1.4479
-5 | -0.0642 | 0.05785 | -0.0171 | -1.1098
-4.5 | -0.0272 | 0.05355 | -0.0176 | -0.50794
-4 | 0.0137 | 0.0491 | -0.0179 | 0.27902
-3 | 0.103 | 0.03964 | -0.0169 | 2.5984
-2.5 | 0.1502 | 0.03626 | -0.0162 | 4.1423
-2 | 0.2015 | 0.03159 | -0.0142 | 6.3786
-1.5 | 0.249 | 0.02907 | -0.0134 | 8.5655
0 | 0.4048 | 0.01762 | -0.0061 | 22.9739
0.5 | 0.4606 | 0.01113 | -0.0039 | 41.3836
1 | 0.5141 | 0.0106 | -0.0031 | 48.5
1.5 | 0.5662 | 0.01036 | -0.0021 | 54.6525
2 | 0.6203 | 0.01021 | -0.0015 | 60.7542
2.5 | 0.6734 | 0.01011 | -0.0008 | 66.6073
3 | 0.7259 | 0.01013 | -0.0001 | 71.6584
3.5 | 0.7801 | 0.01009 | 0.0003 | 77.3142
4 | 0.8341 | 0.01014 | 0.0006 | 82.2584
4.5 | 0.8872 | 0.01032 | 0.001 | 85.969
5 | 0.9417 | 0.01038 | 0.0011 | 90.7225
5.5 | 0.9955 | 0.01052 | 0.0013 | 94.6293
6 | 1.0273 | 0.00957 | 0.0055 | 107.3459
6.5 | 1.0951 | 0.00951 | 0.0031 | 115.1525
7 | 1.1737 | 0.00996 | -0.0021 | 117.8414
7.5 | 1.2545 | 0.0105 | -0.0082 | 119.4762
8 | 1.3293 | 0.01083 | -0.0128 | 122.7424
8.5 | 1.3995 | 0.01123 | -0.0167 | 124.6215
9 | 1.461 | 0.01169 | -0.019 | 124.9786
9.5 | 1.5229 | 0.01202 | -0.0213 | 126.6972
10 | 1.5713 | 0.01253 | -0.021 | 125.403
10.5 | 1.6072 | 0.01314 | -0.0183 | 122.3135
11 | 1.6446 | 0.01359 | -0.0159 | 121.0155
11.5 | 1.6774 | 0.01423 | -0.0128 | 117.8777
12 | 1.7041 | 0.01515 | -0.0091 | 112.4818
12.5 | 1.7362 | 0.01584 | -0.0064 | 109.6086
13 | 1.7518 | 0.01704 | -0.0017 | 102.8052
13.5 | 1.7551 | 0.01995 | 0.0007 | 87.9749
14 | 1.7613 | 0.024 | 0.0007 | 73.3875
14.5 | 1.7629 | 0.02838 | 0.0009 | 62.1177
15 | 1.748 | 0.03417 | 0.0014 | 51.156
15.5 | 1.7395 | 0.03946 | 0.0016 | 44.0826
16 | 1.7109 | 0.04698 | 0.0015 | 36.4176
16.5 | 1.6904 | 0.05417 | 0.0008 | 31.2055
17 | 1.6698 | 0.06162 | -0.0002 | 27.0983
17.5 | 1.6449 | 0.06979 | -0.0015 | 23.5693
18 | 1.6135 | 0.07899 | -0.0033 | 20.4266
18.5 | 1.5851 | 0.08809 | -0.0053 | 17.9941
19 | 1.5562 | 0.09751 | -0.0076 | 15.9594
19.5 | 1.5207 | 0.10809 | -0.0106 | 14.0688

## 45. Re 1M Mach 0.25 (1)
BIGFOIL.COM POLAR EXPORT
Horten 11.00% thick 8.00% camber
Horten 11.00% thick 8.00% camber |  |  |  | Cl Max: | 1.724 | at alpha= | 14 | deg
JavaFoil+Calcfoil stall+Eppler ext transition |  |  |  | L/D Max: | 78.119 | at alpha= | 1.5 | deg
Re: | 1000000 |  |  | Cd Min: | 0.00713 | at alpha= | 1.5 | deg
Mach: | 0.25 |  |  | Cl=0 at alpha= | -3 | deg
|  |  |  | @ Cl=0.1, Cd= | 0.033772
|  |  |  | @ Cl=0.4, Cd= | 0.0074159
|  |  |  | @ Cl=0.6, Cd= | 0.010147
alpha (deg) | Cl | Cd | Cm | Cl/Cd
-13 | -0.058 | 0.11613 | 0 | -0.498
-12.5 | -0.055 | 0.11034 | 0 | -0.498
-12 | -0.052 | 0.10789 | 0 | -0.483
-11.5 | -0.131 | 0.10255 | 0 | -1.275
-11 | -0.167 | 0.09677 | 0.001 | -1.725
-10.5 | -0.193 | 0.0932 | 0.001 | -2.074
-10 | -0.215 | 0.0874 | 0.001 | -2.455
-9.5 | -0.231 | 0.08399 | 0.001 | -2.753
-9 | -0.243 | 0.08024 | 0.001 | -3.031
-8.5 | -0.25 | 0.07497 | 0.001 | -3.339
-8 | -0.252 | 0.06891 | 0.001 | -3.663
-7.5 | -0.249 | 0.06424 | 0.002 | -3.881
-7 | -0.241 | 0.06073 | 0.002 | -3.966
-6.5 | -0.227 | 0.05703 | 0.002 | -3.979
-6 | -0.208 | 0.05279 | 0.002 | -3.937
-5.5 | -0.184 | 0.04875 | 0.002 | -3.766
-5 | -0.155 | 0.04557 | 0.002 | -3.394
-4.5 | -0.121 | 0.04312 | 0.002 | -2.815
-4 | -0.084 | 0.04066 | 0.002 | -2.071
-3.5 | -0.044 | 0.03844 | 0.003 | -1.134
-3 | 0 | 0.03668 | 0.003 | -0.003
-2.5 | 0.046 | 0.03513 | 0.003 | 1.303
-2 | 0.094 | 0.03395 | 0.003 | 2.757
-1.5 | 0.143 | 0.0325 | 0.003 | 4.394
-1 | 0.193 | 0.03174 | 0.003 | 6.08
-0.5 | 0.244 | 0.03106 | 0.003 | 7.858
0 | 0.366 | 0.0074 | 0.004 | 49.481
0.5 | 0.43 | 0.00743 | 0.004 | 57.878
1 | 0.494 | 0.0075 | 0.004 | 65.838
1.5 | 0.557 | 0.00713 | 0.004 | 78.119
2 | 0.618 | 0.01141 | 0.007 | 54.153
2.5 | 0.679 | 0.01094 | 0.007 | 62.049
3 | 0.739 | 0.01087 | 0.007 | 67.979
3.5 | 0.797 | 0.01181 | 0.007 | 67.521
4 | 0.852 | 0.01195 | 0.007 | 71.319
4.5 | 0.893 | 0.01266 | 0.006 | 70.488
5 | 0.939 | 0.01358 | 0.006 | 69.155
5.5 | 0.989 | 0.01439 | 0.006 | 68.738
6 | 1.04 | 0.01519 | 0.006 | 68.452
6.5 | 1.091 | 0.01422 | 0.005 | 76.675
7 | 1.141 | 0.01556 | 0.005 | 73.377
7.5 | 1.192 | 0.01653 | 0.005 | 72.115
8 | 1.243 | 0.01764 | 0.004 | 70.453
8.5 | 1.292 | 0.01885 | 0.004 | 68.581
9 | 1.342 | 0.02015 | 0.004 | 66.6
9.5 | 1.391 | 0.02157 | 0.004 | 64.472
10 | 1.439 | 0.0231 | 0.003 | 62.301
10.5 | 1.487 | 0.02475 | 0.003 | 60.1
11 | 1.534 | 0.02653 | 0.002 | 57.84
11.5 | 1.581 | 0.02845 | 0.002 | 55.558
12 | 1.627 | 0.03047 | 0.002 | 53.384
12.5 | 1.664 | 0.03273 | 0.001 | 50.834
13 | 1.69 | 0.03511 | 0.001 | 48.131
13.5 | 1.71 | 0.03765 | 0 | 45.424
14 | 1.724 | 0.04041 | 0 | 42.667
14.5 | 1.706 | 0.06464 | 0 | 26.401
15 | 1.703 | 0.06923 | -0.001 | 24.597
15.5 | 1.688 | 0.07386 | -0.001 | 22.857
16 | 1.663 | 0.07891 | -0.002 | 21.08
16.5 | 1.628 | 0.08411 | -0.002 | 19.352
17 | 1.582 | 0.08981 | -0.003 | 17.61
17.5 | 1.525 | 0.09587 | -0.003 | 15.905
18 | 1.458 | 0.1021 | -0.004 | 14.277
18.5 | 1.381 | 0.10895 | -0.005 | 12.676
19 | 1.296 | 0.11632 | -0.005 | 11.139

## 46. Re 1M Mach 0.25 (2)
BIGFOIL.COM POLAR EXPORT
Horten 11.00% thick 8.00% camber
Horten 11.00% thick 8.00% camber |  |  |  | Cl Max: | 1.7193 | at alpha= | 13.5 | deg
XFOIL ncrit=9 |  |  |  | L/D Max: | 120.285 | at alpha= | 9 | deg
Re: | 1000000 |  |  | Cd Min: | 0.23617 | at alpha= | -20 | deg
Mach: | 0.25 |  |  | Cl=0 at alpha= | -4.2797 | deg
|  |  |  | @ Cl=0.1, Cd= | 0.041946
|  |  |  | @ Cl=0.4, Cd= | 0.014601
|  |  |  | @ Cl=0.6, Cd= | 0.010563
alpha (deg) | Cl | Cd | Cm | Cl/Cd
-20 | -0.5746 | 0.23617 | 0.0654 | -2.433
-19.5 | -0.5554 | 0.23019 | 0.0617 | -2.4128
-19 | -0.5362 | 0.22418 | 0.058 | -2.3918
-18 | -0.4985 | 0.21146 | 0.0508 | -2.3574
-17.5 | -0.4791 | 0.20561 | 0.0475 | -2.3301
-16.5 | -0.4398 | 0.19392 | 0.0407 | -2.2679
-16 | -0.4205 | 0.18786 | 0.0374 | -2.2384
-15.5 | -0.4011 | 0.18153 | 0.0341 | -2.2096
-15 | -0.3819 | 0.17516 | 0.0308 | -2.1803
-14.5 | -0.3635 | 0.16877 | 0.0275 | -2.1538
-14 | -0.3462 | 0.1623 | 0.024 | -2.1331
-13 | -0.3114 | 0.14899 | 0.0179 | -2.0901
-12.5 | -0.2929 | 0.14307 | 0.0153 | -2.0472
-12 | -0.275 | 0.1372 | 0.0126 | -2.0044
-11.5 | -0.2574 | 0.13121 | 0.0098 | -1.9617
-11 | -0.2405 | 0.12512 | 0.0071 | -1.9222
-10.5 | -0.2238 | 0.11913 | 0.0043 | -1.8786
-10 | -0.2093 | 0.11312 | 0.0013 | -1.8502
-9.5 | -0.1946 | 0.1074 | -0.0013 | -1.8119
-9 | -0.1831 | 0.10172 | -0.0042 | -1.8
-8.5 | -0.1701 | 0.09539 | -0.0059 | -1.7832
-8 | -0.1571 | 0.09018 | -0.0076 | -1.7421
-7.5 | -0.1485 | 0.08532 | -0.0095 | -1.7405
-7 | -0.1483 | 0.08081 | -0.0103 | -1.8352
-6.5 | -0.1331 | 0.0757 | -0.0122 | -1.7583
-6 | -0.1107 | 0.07005 | -0.0153 | -1.5803
-5.5 | -0.0813 | 0.06471 | -0.0173 | -1.2564
-5 | -0.0543 | 0.05909 | -0.0174 | -0.91894
-4.5 | -0.0178 | 0.05466 | -0.0181 | -0.32565
-4 | 0.0226 | 0.05011 | -0.0185 | 0.45101
-3.5 | 0.0746 | 0.04489 | -0.0184 | 1.6618
-3 | 0.113 | 0.04044 | -0.0178 | 2.7943
-2.5 | 0.1605 | 0.03704 | -0.0171 | 4.3332
-1.5 | 0.2621 | 0.02971 | -0.0143 | 8.8219
0 | 0.421 | 0.0123 | -0.0048 | 34.2276
0.5 | 0.4796 | 0.01161 | -0.0045 | 41.3092
1 | 0.5354 | 0.011 | -0.0036 | 48.6727
1.5 | 0.5905 | 0.01058 | -0.0026 | 55.8129
2 | 0.646 | 0.01048 | -0.0018 | 61.6412
2.5 | 0.6999 | 0.01043 | -0.0008 | 67.1045
3 | 0.7553 | 0.01034 | -0.0001 | 73.0464
3.5 | 0.8107 | 0.01037 | 0.0005 | 78.1774
4 | 0.8656 | 0.01053 | 0.0011 | 82.2032
4.5 | 0.9221 | 0.0106 | 0.0015 | 86.9906
5 | 0.9779 | 0.01077 | 0.0018 | 90.7985
5.5 | 1.0323 | 0.01104 | 0.0024 | 93.5054
6 | 1.0827 | 0.01078 | 0.0036 | 100.436
6.5 | 1.1305 | 0.01 | 0.0057 | 113.05
7 | 1.2148 | 0.01066 | -0.0001 | 113.9587
7.5 | 1.3028 | 0.0111 | -0.0066 | 117.3694
8 | 1.3783 | 0.01166 | -0.0107 | 118.2075
8.5 | 1.455 | 0.01218 | -0.0152 | 119.4581
9 | 1.5204 | 0.01264 | -0.0174 | 120.2848
9.5 | 1.5836 | 0.01336 | -0.0195 | 118.5329
10 | 1.6216 | 0.01392 | -0.0164 | 116.4943
10.5 | 1.6558 | 0.01457 | -0.0128 | 113.6445
11 | 1.6807 | 0.01552 | -0.0081 | 108.2925
11.5 | 1.7017 | 0.01665 | -0.0032 | 102.2042
12 | 1.7041 | 0.01858 | 0.0024 | 91.7169
12.5 | 1.7097 | 0.02243 | 0.0033 | 76.2238
13 | 1.7133 | 0.02651 | 0.0043 | 64.6284
13.5 | 1.7193 | 0.03053 | 0.005 | 56.3151
14 | 1.7054 | 0.03611 | 0.0058 | 47.2279
14.5 | 1.7012 | 0.04121 | 0.0061 | 41.2812
15 | 1.6809 | 0.048 | 0.0059 | 35.0187
15.5 | 1.6723 | 0.0541 | 0.0054 | 30.9113
16 | 1.6551 | 0.06115 | 0.0046 | 27.0662
16.5 | 1.6339 | 0.06889 | 0.0034 | 23.7175
17 | 1.6124 | 0.07689 | 0.0019 | 20.9702
17.5 | 1.5903 | 0.08512 | 0.0002 | 18.683
18 | 1.5619 | 0.0943 | -0.0021 | 16.5631
18.5 | 1.5364 | 0.1034 | -0.0046 | 14.8588

## 47. Re 1M Mach 0.50 (1)
BIGFOIL.COM POLAR EXPORT
Horten 11.00% thick 8.00% camber
Horten 11.00% thick 8.00% camber |  |  |  | Cl Max: | 1.698 | at alpha= | 12.5 | deg
JavaFoil+Calcfoil stall+Eppler ext transition |  |  |  | L/D Max: | 70.274 | at alpha= | 1.5 | deg
Re: | 1000000 |  |  | Cd Min: | 0.00735 | at alpha= | 0.5 | deg
Mach: | 0.5 |  |  | Cl=0 at alpha= | -3 | deg
|  |  |  | @ Cl=0.1, Cd= | 0.037925
|  |  |  | @ Cl=0.4, Cd= | 0.0081712
|  |  |  | @ Cl=0.6, Cd= | 0.00854
alpha (deg) | Cl | Cd | Cm | Cl/Cd
-20 | -0.904 | 0.19946 | -0.006 | -4.533
-19.5 | -0.879 | 0.19443 | -0.006 | -4.52
-19 | -0.853 | 0.18959 | -0.005 | -4.5
-18.5 | -0.827 | 0.18485 | -0.005 | -4.476
-18 | -0.802 | 0.18082 | -0.004 | -4.434
-17.5 | -0.776 | 0.17648 | -0.004 | -4.396
-17 | -0.749 | 0.16548 | -0.003 | -4.526
-16.5 | -0.723 | 0.16119 | -0.003 | -4.485
-16 | -0.697 | 0.15708 | -0.003 | -4.437
-15.5 | -0.671 | 0.15318 | -0.002 | -4.38
-15 | -0.645 | 0.14896 | -0.002 | -4.329
-14.5 | -0.618 | 0.14518 | -0.002 | -4.255
-14 | -0.592 | 0.13728 | -0.001 | -4.309
-13.5 | -0.565 | 0.13774 | -0.001 | -4.103
-13 | -0.539 | 0.13433 | -0.001 | -4.011
-12.5 | -0.512 | 0.12601 | 0 | -4.061
-12 | -0.485 | 0.12134 | 0 | -4
-11.5 | -0.459 | 0.11838 | 0 | -3.876
-11 | -0.432 | 0.11503 | 0.001 | -3.757
-10.5 | -0.405 | 0.11006 | 0.001 | -3.683
-10 | -0.378 | 0.11003 | 0.001 | -3.439
-9.5 | -0.352 | 0.10557 | 0.001 | -3.332
-9 | -0.325 | 0.10308 | 0.002 | -3.152
-8.5 | -0.298 | 0.09851 | 0.002 | -3.023
-8 | -0.271 | 0.09627 | 0.002 | -2.815
-7.5 | -0.244 | 0.0611 | 0.002 | -3.995
-7 | -0.217 | 0.05537 | 0.002 | -3.922
-6.5 | -0.19 | 0.06482 | 0.002 | -2.931
-6 | -0.163 | 0.0546 | 0.003 | -2.984
-5.5 | -0.136 | 0.04846 | 0.003 | -2.805
-5 | -0.109 | 0.05578 | 0.003 | -1.95
-4.5 | -0.082 | 0.04745 | 0.003 | -1.72
-4 | -0.054 | 0.05803 | 0.003 | -0.938
-3.5 | -0.027 | 0.0454 | 0.003 | -0.6
-3 | 0 | 0.04358 | 0.003 | -0.001
-2.5 | 0.027 | 0.04134 | 0.003 | 0.657
-2 | 0.09 | 0.03845 | 0.003 | 2.346
-1.5 | 0.147 | 0.03546 | 0.003 | 4.159
-1 | 0.206 | 0.03387 | 0.003 | 6.071
-0.5 | 0.265 | 0.03255 | 0.003 | 8.129
0 | 0.402 | 0.00781 | 0.004 | 51.464
0.5 | 0.475 | 0.00735 | 0.004 | 64.56
1 | 0.546 | 0.00791 | 0.004 | 68.937
1.5 | 0.6 | 0.00854 | 0.004 | 70.274
2 | 0.656 | 0.00947 | 0.004 | 69.26
2.5 | 0.714 | 0.01076 | 0.005 | 66.422
3 | 0.774 | 0.01493 | 0.007 | 51.813
3.5 | 0.833 | 0.01561 | 0.007 | 53.356
4 | 0.891 | 0.01642 | 0.007 | 54.271
4.5 | 0.949 | 0.01726 | 0.007 | 55.004
5 | 1.007 | 0.01855 | 0.006 | 54.286
5.5 | 1.064 | 0.01961 | 0.006 | 54.23
6 | 1.12 | 0.02073 | 0.006 | 54.027
6.5 | 1.175 | 0.02234 | 0.006 | 52.599
7 | 1.229 | 0.02184 | 0.005 | 56.289
7.5 | 1.283 | 0.02351 | 0.005 | 54.571
8 | 1.335 | 0.0252 | 0.005 | 52.98
8.5 | 1.386 | 0.02716 | 0.005 | 51.045
9 | 1.436 | 0.02925 | 0.004 | 49.093
9.5 | 1.484 | 0.03164 | 0.004 | 46.911
10 | 1.531 | 0.03423 | 0.003 | 44.72
10.5 | 1.576 | 0.03707 | 0.003 | 42.507
11 | 1.618 | 0.04029 | 0.003 | 40.159
11.5 | 1.658 | 0.04383 | 0.002 | 37.832
12 | 1.695 | 0.04788 | 0.002 | 35.395
12.5 | 1.698 | 0.05248 | 0.001 | 32.35
13 | 1.609 | 0.08854 | 0.001 | 18.168
13.5 | 1.37 | 0.10055 | 0 | 13.622
14 | 1.011 | 0.10997 | 0 | 9.196
14.5 | 0.957 | 0.11854 | 0 | 8.075
15 | 0.985 | 0.13906 | 0 | 7.084
15.5 | 1.013 | 0.14798 | -0.001 | 6.846
16 | 1.043 | 0.16088 | -0.001 | 6.485
16.5 | 1.138 | 0.17886 | -0.003 | 6.364
17 | 1.158 | 0.1855 | -0.003 | 6.241
17.5 | 1.146 | 0.19373 | -0.003 | 5.915

## 48. Re 1M Mach 0.50 (2)
BIGFOIL.COM POLAR EXPORT
Horten 11.00% thick 8.00% camber
Horten 11.00% thick 8.00% camber |  |  |  | Cl Max: | 1.4834 | at alpha= | 8 | deg
XFOIL ncrit=9 |  |  |  | L/D Max: | 85.034 | at alpha= | 7 | deg
Re: | 1000000 |  |  | Cd Min: | 0.2553 | at alpha= | -20 | deg
Mach: | 0.5 |  |  | Cl=0 at alpha= | -5.0453 | deg
|  |  |  | @ Cl=0.1, Cd= | 0.051076
|  |  |  | @ Cl=0.4, Cd= | 0.028584
|  |  |  | @ Cl=0.6, Cd= | 0.01935
alpha (deg) | Cl | Cd | Cm | Cl/Cd
-20 | -0.626 | 0.2553 | 0.0792 | -2.452
-19.5 | -0.6023 | 0.24821 | 0.0746 | -2.4266
-18 | -0.5316 | 0.22657 | 0.0619 | -2.3463
-17.5 | -0.5078 | 0.21987 | 0.0578 | -2.3095
-17 | -0.4837 | 0.21312 | 0.0538 | -2.2696
-16.5 | -0.4596 | 0.20619 | 0.0497 | -2.229
-16 | -0.4355 | 0.19914 | 0.0458 | -2.1869
-15.5 | -0.4115 | 0.19197 | 0.0418 | -2.1436
-15 | -0.3877 | 0.18508 | 0.0378 | -2.0948
-14.5 | -0.3646 | 0.17819 | 0.0339 | -2.0461
-13.5 | -0.3196 | 0.16426 | 0.0263 | -1.9457
-13 | -0.2967 | 0.15724 | 0.0233 | -1.8869
-12.5 | -0.2739 | 0.15082 | 0.02 | -1.8161
-12 | -0.2516 | 0.14429 | 0.0167 | -1.7437
-11.5 | -0.2296 | 0.13774 | 0.0134 | -1.6669
-11 | -0.2083 | 0.13103 | 0.01 | -1.5897
-10.5 | -0.1876 | 0.12477 | 0.0065 | -1.5036
-10 | -0.1684 | 0.11856 | 0.0031 | -1.4204
-9 | -0.1286 | 0.10583 | -0.0021 | -1.2152
-8.5 | -0.1088 | 0.1001 | -0.0044 | -1.0869
-8 | -0.0901 | 0.09459 | -0.0068 | -0.95253
-7.5 | -0.0726 | 0.08912 | -0.0092 | -0.81463
-7 | -0.0568 | 0.0838 | -0.0116 | -0.6778
-6.5 | -0.0533 | 0.07862 | -0.0151 | -0.67794
-6 | -0.0448 | 0.07396 | -0.0166 | -0.60573
-5.5 | -0.0241 | 0.06819 | -0.0175 | -0.35342
-5 | 0.0024 | 0.06325 | -0.0187 | 0.037945
-4.5 | 0.0352 | 0.05848 | -0.02 | 0.60192
-4 | 0.0737 | 0.05358 | -0.0211 | 1.3755
-3.5 | 0.1239 | 0.0488 | -0.0221 | 2.5389
-3 | 0.1644 | 0.04374 | -0.0214 | 3.7586
-2.5 | 0.2139 | 0.03998 | -0.0207 | 5.3502
-2 | 0.2767 | 0.03614 | -0.0194 | 7.6563
-1.5 | 0.3248 | 0.03234 | -0.0179 | 10.0433
-1 | 0.3874 | 0.02935 | -0.0157 | 13.1993
-0.5 | 0.4433 | 0.02595 | -0.0136 | 17.0829
0 | 0.5091 | 0.02345 | -0.0112 | 21.71
0.5 | 0.567 | 0.02108 | -0.0093 | 26.8975
1 | 0.6313 | 0.01771 | -0.0063 | 35.6465
1.5 | 0.7009 | 0.01266 | -0.0044 | 55.3633
2 | 0.7633 | 0.01215 | -0.0027 | 62.823
2.5 | 0.826 | 0.01203 | -0.0009 | 68.6617
3 | 0.8874 | 0.01208 | 0.0009 | 73.4603
3.5 | 0.9472 | 0.01235 | 0.0028 | 76.6964
4 | 1.0096 | 0.01257 | 0.0044 | 80.3182
4.5 | 1.0708 | 0.01294 | 0.006 | 82.7512
5 | 1.1286 | 0.01353 | 0.0079 | 83.4146
5.5 | 1.1872 | 0.01406 | 0.0097 | 84.4381
6 | 1.2413 | 0.01479 | 0.012 | 83.9283
6.5 | 1.2816 | 0.01571 | 0.0157 | 81.5786
7 | 1.375 | 0.01617 | 0.0092 | 85.034
7.5 | 1.4571 | 0.02006 | -0.001 | 72.6371
8 | 1.4834 | 0.0245 | -0.0035 | 60.5469
8.5 | 1.4615 | 0.02869 | 0.0026 | 50.9411
9 | 1.4494 | 0.03316 | 0.0064 | 43.7093
9.5 | 1.4375 | 0.0383 | 0.0088 | 37.5326
10 | 1.4304 | 0.04353 | 0.0104 | 32.8601
10.5 | 1.4289 | 0.04862 | 0.0115 | 29.3891
11 | 1.4131 | 0.05536 | 0.0116 | 25.5257
11.5 | 1.4154 | 0.06068 | 0.012 | 23.3256
12 | 1.3915 | 0.06858 | 0.0112 | 20.2902
12.5 | 1.3865 | 0.075 | 0.0106 | 18.4867
13 | 1.3684 | 0.08282 | 0.0094 | 16.5226

## 49. Re 2M Mach 0.00 (1)
BIGFOIL.COM POLAR EXPORT
Horten 11.00% thick 8.00% camber
Horten 11.00% thick 8.00% camber |  |  |  | Cl Max: | 1.742 | at alpha= | 14.5 | deg
JavaFoil+Calcfoil stall+Eppler ext transition |  |  |  | L/D Max: | 112.184 | at alpha= | 6.5 | deg
Re: | 2000000 |  |  | Cd Min: | 0.00657 | at alpha= | 0.5 | deg
Mach: | 0 |  |  | Cl=0 at alpha= | -3 | deg
|  |  |  | @ Cl=0.1, Cd= | 0.031048
|  |  |  | @ Cl=0.4, Cd= | 0.0065867
|  |  |  | @ Cl=0.6, Cd= | 0.010061
alpha (deg) | Cl | Cd | Cm | Cl/Cd
-16.5 | -0.315 | 0.14628 | -0.002 | -2.151
-16 | -0.323 | 0.13994 | -0.002 | -2.31
-15.5 | -0.332 | 0.13254 | -0.002 | -2.504
-15 | -0.34 | 0.12543 | -0.001 | -2.712
-14.5 | -0.348 | 0.1193 | -0.001 | -2.917
-14 | -0.355 | 0.11454 | -0.001 | -3.101
-13.5 | -0.362 | 0.108 | -0.001 | -3.35
-13 | -0.367 | 0.10384 | 0 | -3.539
-12.5 | -0.372 | 0.09847 | 0 | -3.779
-12 | -0.375 | 0.09256 | 0 | -4.056
-11.5 | -0.377 | 0.08802 | 0 | -4.285
-11 | -0.377 | 0.0839 | 0.001 | -4.493
-10.5 | -0.374 | 0.07875 | 0.001 | -4.746
-10 | -0.368 | 0.07485 | 0.001 | -4.922
-9.5 | -0.361 | 0.0707 | 0.001 | -5.101
-9 | -0.35 | 0.06662 | 0.001 | -5.259
-8.5 | -0.337 | 0.06192 | 0.001 | -5.448
-8 | -0.321 | 0.05837 | 0.002 | -5.506
-7.5 | -0.302 | 0.05494 | 0.002 | -5.505
-7 | -0.28 | 0.05149 | 0.002 | -5.446
-6.5 | -0.255 | 0.04832 | 0.002 | -5.284
-6 | -0.227 | 0.04564 | 0.002 | -4.976
-5.5 | -0.196 | 0.043 | 0.002 | -4.555
-5 | -0.162 | 0.04072 | 0.002 | -3.972
-4.5 | -0.125 | 0.03865 | 0.003 | -3.23
-4 | -0.085 | 0.03672 | 0.003 | -2.327
-3.5 | -0.044 | 0.03501 | 0.003 | -1.251
-3 | 0 | 0.0336 | 0.003 | -0.003
-2.5 | 0.045 | 0.03234 | 0.003 | 1.401
-2 | 0.092 | 0.03121 | 0.003 | 2.955
-1.5 | 0.14 | 0.03024 | 0.004 | 4.641
-1 | 0.189 | 0.02944 | 0.004 | 6.431
-0.5 | 0.239 | 0.02865 | 0.004 | 8.355
0 | 0.356 | 0.00663 | 0.004 | 53.67
0.5 | 0.417 | 0.00657 | 0.004 | 63.549
1 | 0.479 | 0.01052 | 0.007 | 45.537
1.5 | 0.54 | 0.01055 | 0.007 | 51.146
2 | 0.599 | 0.01006 | 0.007 | 59.563
2.5 | 0.659 | 0.01011 | 0.007 | 65.123
3 | 0.718 | 0.01068 | 0.007 | 67.202
3.5 | 0.777 | 0.01037 | 0.007 | 74.869
4 | 0.835 | 0.01045 | 0.006 | 79.904
4.5 | 0.893 | 0.01033 | 0.006 | 86.435
5 | 0.951 | 0.01005 | 0.006 | 94.617
5.5 | 1.006 | 0.01088 | 0.006 | 92.489
6 | 1.059 | 0.01104 | 0.006 | 95.922
6.5 | 1.101 | 0.00982 | 0.005 | 112.184
7 | 1.141 | 0.01083 | 0.005 | 105.298
7.5 | 1.185 | 0.01183 | 0.005 | 100.207
8 | 1.232 | 0.01283 | 0.004 | 96.023
8.5 | 1.279 | 0.01394 | 0.004 | 91.733
9 | 1.327 | 0.01509 | 0.004 | 87.919
9.5 | 1.374 | 0.01627 | 0.004 | 84.448
10 | 1.421 | 0.01758 | 0.003 | 80.839
10.5 | 1.468 | 0.01898 | 0.003 | 77.316
11 | 1.514 | 0.02043 | 0.002 | 74.124
11.5 | 1.56 | 0.02208 | 0.002 | 70.666
12 | 1.605 | 0.02375 | 0.002 | 67.583
12.5 | 1.644 | 0.02554 | 0.001 | 64.366
13 | 1.675 | 0.02751 | 0.001 | 60.882
13.5 | 1.702 | 0.02956 | 0 | 57.554
14 | 1.724 | 0.03184 | 0 | 54.147
14.5 | 1.742 | 0.03422 | 0 | 50.907
15 | 1.725 | 0.05549 | -0.001 | 31.084
15.5 | 1.73 | 0.05918 | -0.001 | 29.238
16 | 1.73 | 0.06292 | -0.002 | 27.488
16.5 | 1.723 | 0.0668 | -0.002 | 25.799
17 | 1.711 | 0.07091 | -0.003 | 24.131
17.5 | 1.693 | 0.07517 | -0.003 | 22.527
18 | 1.67 | 0.07961 | -0.004 | 20.984
18.5 | 1.643 | 0.08428 | -0.005 | 19.489
19 | 1.61 | 0.0891 | -0.005 | 18.071
19.5 | 1.574 | 0.09427 | -0.006 | 16.692

## 50. Re 2M Mach 0.00 (2)
BIGFOIL.COM POLAR EXPORT
Horten 11.00% thick 8.00% camber
Horten 11.00% thick 8.00% camber |  |  |  | Cl Max: | 1.8691 | at alpha= | 14 | deg
XFOIL ncrit=9 |  |  |  | L/D Max: | 155.443 | at alpha= | 9.5 | deg
Re: | 2000000 |  |  | Cd Min: | 0.23073 | at alpha= | -20 | deg
Mach: | 0 |  |  | Cl=0 at alpha= | -4.1802 | deg
|  |  |  | @ Cl=0.1, Cd= | 0.037375
|  |  |  | @ Cl=0.4, Cd= | 0.0086207
|  |  |  | @ Cl=0.6, Cd= | 0.0082623
alpha (deg) | Cl | Cd | Cm | Cl/Cd
-20 | -0.5599 | 0.23073 | 0.0605 | -2.4266
-19.5 | -0.5418 | 0.22493 | 0.057 | -2.4087
-19 | -0.5237 | 0.21896 | 0.0534 | -2.3918
-18 | -0.4893 | 0.20604 | 0.0464 | -2.3748
-17.5 | -0.4707 | 0.20071 | 0.0432 | -2.3452
-17 | -0.4514 | 0.19551 | 0.0399 | -2.3088
-16 | -0.4145 | 0.18374 | 0.0335 | -2.2559
-15.5 | -0.3964 | 0.17744 | 0.0303 | -2.234
-15 | -0.3786 | 0.17112 | 0.0271 | -2.2125
-14.5 | -0.3613 | 0.16467 | 0.0239 | -2.1941
-14 | -0.3449 | 0.15808 | 0.0207 | -2.1818
-13.5 | -0.3287 | 0.15156 | 0.0176 | -2.1688
-13 | -0.313 | 0.14495 | 0.0145 | -2.1594
-12.5 | -0.2982 | 0.13836 | 0.0118 | -2.1552
-12 | -0.2807 | 0.13286 | 0.0092 | -2.1128
-11.5 | -0.2639 | 0.12717 | 0.0065 | -2.0752
-11 | -0.2475 | 0.12159 | 0.004 | -2.0355
-10.5 | -0.2317 | 0.11588 | 0.0015 | -1.9995
-10 | -0.2179 | 0.10963 | -0.001 | -1.9876
-9.5 | -0.2044 | 0.10402 | -0.0034 | -1.965
-9 | -0.1936 | 0.09823 | -0.0058 | -1.9709
-8.5 | -0.1856 | 0.09244 | -0.0081 | -2.0078
-8 | -0.1835 | 0.08696 | -0.0103 | -2.1102
-7.5 | -0.1933 | 0.08119 | -0.0105 | -2.3808
-7 | -0.1783 | 0.07612 | -0.0123 | -2.3424
-6.5 | -0.154 | 0.07218 | -0.0137 | -2.1336
-6 | -0.1284 | 0.06713 | -0.0153 | -1.9127
-5 | -0.0616 | 0.05569 | -0.0178 | -1.1061
-4.5 | -0.0236 | 0.05033 | -0.0181 | -0.46891
-4 | 0.0133 | 0.04521 | -0.0179 | 0.29418
-3.5 | 0.0575 | 0.04178 | -0.0177 | 1.3763
-3 | 0.1069 | 0.03666 | -0.0164 | 2.916
-2.5 | 0.1506 | 0.03222 | -0.015 | 4.6741
-2 | 0.1993 | 0.02974 | -0.0143 | 6.7014
-1.5 | 0.2308 | 0.00948 | -0.0039 | 24.346
-1 | 0.2864 | 0.00918 | -0.0035 | 31.1983
-0.5 | 0.3412 | 0.00897 | -0.0029 | 38.0379
0 | 0.3949 | 0.00863 | -0.0022 | 45.759
0.5 | 0.4498 | 0.00853 | -0.0018 | 52.7315
1 | 0.503 | 0.00839 | -0.001 | 59.9523
1.5 | 0.5573 | 0.00827 | -0.0005 | 67.3881
2 | 0.6124 | 0.00826 | -0.0003 | 74.1404
2.5 | 0.6665 | 0.00827 | 0.0001 | 80.5925
3 | 0.7215 | 0.00826 | 0.0003 | 87.3487
3.5 | 0.7766 | 0.00829 | 0.0004 | 93.6791
4 | 0.8311 | 0.00841 | 0.0006 | 98.8228
4.5 | 0.8862 | 0.00848 | 0.0005 | 104.5047
5 | 0.9411 | 0.00856 | 0.0005 | 109.9416
5.5 | 0.9953 | 0.00873 | 0.0005 | 114.0092
6 | 1.0496 | 0.00885 | 0.0004 | 118.5989
6.5 | 1.075 | 0.0075 | 0.0063 | 143.3333
7 | 1.13 | 0.00771 | 0.0061 | 146.5629
7.5 | 1.1952 | 0.00804 | 0.0035 | 148.6567
8 | 1.2635 | 0.00832 | 0.0001 | 151.863
8.5 | 1.3325 | 0.00872 | -0.0036 | 152.8096
9 | 1.3988 | 0.00908 | -0.0068 | 154.0529
9.5 | 1.4565 | 0.00937 | -0.0082 | 155.4429
10 | 1.5145 | 0.00981 | -0.0099 | 154.3833
10.5 | 1.5762 | 0.01018 | -0.0124 | 154.833
11 | 1.6366 | 0.01055 | -0.0147 | 155.128
11.5 | 1.6949 | 0.01114 | -0.0169 | 152.1454
12.5 | 1.79 | 0.01229 | -0.0171 | 145.6469
13 | 1.8225 | 0.01291 | -0.0143 | 141.1696
13.5 | 1.8499 | 0.01381 | -0.011 | 133.9537
14 | 1.8691 | 0.01509 | -0.007 | 123.8635
14.5 | 1.8566 | 0.01827 | -0.0018 | 101.6201
15 | 1.8427 | 0.02452 | -0.0026 | 75.1509
15.5 | 1.809 | 0.03219 | -0.0022 | 56.1976
16 | 1.7693 | 0.04042 | -0.0018 | 43.7729
16.5 | 1.7434 | 0.04779 | -0.002 | 36.4804
17 | 1.6902 | 0.0586 | -0.003 | 28.843
17.5 | 1.6559 | 0.06779 | -0.0043 | 24.4269
18 | 1.6129 | 0.07837 | -0.0062 | 20.5806
18.5 | 1.5683 | 0.08962 | -0.0086 | 17.4994
19 | 1.5247 | 0.10113 | -0.0115 | 15.0766

## 51. Re 2M Mach 0.10 (1)
BIGFOIL.COM POLAR EXPORT
Horten 11.00% thick 8.00% camber
Horten 11.00% thick 8.00% camber |  |  |  | Cl Max: | 1.743 | at alpha= | 14.5 | deg
JavaFoil+Calcfoil stall+Eppler ext transition |  |  |  | L/D Max: | 108.683 | at alpha= | 6.5 | deg
Re: | 2000000 |  |  | Cd Min: | 0.00651 | at alpha= | 0.5 | deg
Mach: | 0.1 |  |  | Cl=0 at alpha= | -3 | deg
|  |  |  | @ Cl=0.1, Cd= | 0.031232
|  |  |  | @ Cl=0.4, Cd= | 0.0065468
|  |  |  | @ Cl=0.6, Cd= | 0.010125
alpha (deg) | Cl | Cd | Cm | Cl/Cd
-16 | -0.281 | 0.13957 | -0.002 | -2.015
-15.5 | -0.292 | 0.1334 | -0.002 | -2.186
-15 | -0.302 | 0.128 | -0.001 | -2.357
-14.5 | -0.312 | 0.12094 | -0.001 | -2.576
-14 | -0.321 | 0.11547 | -0.001 | -2.78
-13.5 | -0.33 | 0.1099 | -0.001 | -3.001
-13 | -0.338 | 0.10509 | 0 | -3.214
-12.5 | -0.345 | 0.09949 | 0 | -3.466
-12 | -0.351 | 0.09427 | 0 | -3.719
-11.5 | -0.355 | 0.09018 | 0 | -3.935
-11 | -0.357 | 0.08522 | 0.001 | -4.19
-10.5 | -0.356 | 0.07961 | 0.001 | -4.475
-10 | -0.353 | 0.07559 | 0.001 | -4.673
-9.5 | -0.348 | 0.07157 | 0.001 | -4.859
-9 | -0.34 | 0.06675 | 0.001 | -5.086
-8.5 | -0.328 | 0.06271 | 0.001 | -5.237
-8 | -0.314 | 0.05914 | 0.002 | -5.315
-7.5 | -0.297 | 0.05531 | 0.002 | -5.37
-7 | -0.276 | 0.05222 | 0.002 | -5.292
-6.5 | -0.252 | 0.04865 | 0.002 | -5.188
-6 | -0.225 | 0.04607 | 0.002 | -4.886
-5.5 | -0.195 | 0.04329 | 0.002 | -4.497
-5 | -0.161 | 0.04101 | 0.002 | -3.928
-4.5 | -0.125 | 0.03882 | 0.003 | -3.209
-4 | -0.085 | 0.03685 | 0.003 | -2.317
-3.5 | -0.044 | 0.03518 | 0.003 | -1.245
-3 | 0 | 0.03371 | 0.003 | -0.003
-2.5 | 0.045 | 0.03248 | 0.003 | 1.399
-2 | 0.092 | 0.0314 | 0.003 | 2.946
-1.5 | 0.141 | 0.03037 | 0.004 | 4.636
-1 | 0.19 | 0.02951 | 0.004 | 6.442
-0.5 | 0.24 | 0.02874 | 0.004 | 8.361
0 | 0.357 | 0.00663 | 0.004 | 53.873
0.5 | 0.419 | 0.00651 | 0.004 | 64.374
1 | 0.481 | 0.01057 | 0.007 | 45.565
1.5 | 0.542 | 0.01055 | 0.007 | 51.394
2 | 0.602 | 0.01011 | 0.007 | 59.579
2.5 | 0.662 | 0.01016 | 0.007 | 65.127
3 | 0.721 | 0.01073 | 0.007 | 67.199
3.5 | 0.78 | 0.01042 | 0.007 | 74.893
4 | 0.839 | 0.01023 | 0.006 | 82.021
4.5 | 0.897 | 0.01017 | 0.006 | 88.207
5 | 0.955 | 0.00992 | 0.006 | 96.22
5.5 | 1.01 | 0.01098 | 0.006 | 92.01
6 | 1.061 | 0.01115 | 0.006 | 95.137
6.5 | 1.101 | 0.01013 | 0.005 | 108.683
7 | 1.142 | 0.01114 | 0.005 | 102.505
7.5 | 1.188 | 0.01212 | 0.005 | 98.026
8 | 1.235 | 0.01312 | 0.004 | 94.162
8.5 | 1.283 | 0.01424 | 0.004 | 90.098
9 | 1.331 | 0.01541 | 0.004 | 86.358
9.5 | 1.378 | 0.0166 | 0.004 | 83.059
10 | 1.426 | 0.01793 | 0.003 | 79.489
10.5 | 1.472 | 0.01936 | 0.003 | 76.049
11 | 1.519 | 0.02083 | 0.002 | 72.938
11.5 | 1.565 | 0.0225 | 0.002 | 69.559
12 | 1.61 | 0.02418 | 0.002 | 66.593
12.5 | 1.649 | 0.02604 | 0.001 | 63.327
13 | 1.679 | 0.02805 | 0.001 | 59.861
13.5 | 1.705 | 0.03012 | 0 | 56.614
14 | 1.726 | 0.03245 | 0 | 53.199
14.5 | 1.743 | 0.03485 | 0 | 50.01
15 | 1.725 | 0.05652 | -0.001 | 30.509
15.5 | 1.727 | 0.06032 | -0.001 | 28.634
16 | 1.724 | 0.06416 | -0.002 | 26.871
16.5 | 1.714 | 0.06816 | -0.002 | 25.154
17 | 1.698 | 0.0723 | -0.003 | 23.493
17.5 | 1.677 | 0.07675 | -0.003 | 21.845
18 | 1.649 | 0.08137 | -0.004 | 20.266
18.5 | 1.616 | 0.08617 | -0.005 | 18.754
19 | 1.578 | 0.09124 | -0.005 | 17.298
19.5 | 1.536 | 0.09661 | -0.006 | 15.9

## 52. Re 2M Mach 0.10 (2)
BIGFOIL.COM POLAR EXPORT
Horten 11.00% thick 8.00% camber
Horten 11.00% thick 8.00% camber |  |  |  | Cl Max: | 1.8698 | at alpha= | 14 | deg
XFOIL ncrit=9 |  |  |  | L/D Max: | 154.474 | at alpha= | 9.5 | deg
Re: | 2000000 |  |  | Cd Min: | 0.10386 | at alpha= | 19 | deg
Mach: | 0.1 |  |  | Cl=0 at alpha= | -4.2011 | deg
|  |  |  | @ Cl=0.1, Cd= | 0.037779
|  |  |  | @ Cl=0.4, Cd= | 0.0086566
|  |  |  | @ Cl=0.6, Cd= | 0.0082931
alpha (deg) | Cl | Cd | Cm | Cl/Cd
-7.5 | -0.1897 | 0.08143 | -0.0105 | -2.3296
-7 | -0.1753 | 0.07634 | -0.0123 | -2.2963
-6.5 | -0.1513 | 0.0724 | -0.0136 | -2.0898
-6 | -0.1262 | 0.06736 | -0.0153 | -1.8735
-5.5 | -0.0945 | 0.06145 | -0.017 | -1.5378
-5 | -0.0599 | 0.05593 | -0.0179 | -1.071
-4.5 | -0.022 | 0.05059 | -0.0182 | -0.43487
-4 | 0.0148 | 0.04543 | -0.0181 | 0.32578
-3.5 | 0.0591 | 0.04196 | -0.0179 | 1.4085
-3 | 0.1087 | 0.03689 | -0.0166 | 2.9466
-2.5 | 0.1524 | 0.03239 | -0.0152 | 4.7052
-2 | 0.2014 | 0.02988 | -0.0145 | 6.7403
-1.5 | 0.2327 | 0.00958 | -0.0041 | 24.2902
-1 | 0.2887 | 0.00925 | -0.0037 | 31.2108
-0.5 | 0.3438 | 0.00902 | -0.0031 | 38.1153
0 | 0.3981 | 0.00866 | -0.0024 | 45.97
0.5 | 0.4532 | 0.00856 | -0.0019 | 52.9439
1 | 0.5068 | 0.00843 | -0.0011 | 60.1186
1.5 | 0.5616 | 0.0083 | -0.0006 | 67.6627
2 | 0.6169 | 0.00829 | -0.0003 | 74.415
2.5 | 0.6712 | 0.00832 | 0.0002 | 80.6731
3 | 0.7268 | 0.00829 | 0.0003 | 87.6719
3.5 | 0.7821 | 0.00833 | 0.0005 | 93.8896
4 | 0.8369 | 0.00847 | 0.0007 | 98.8076
4.5 | 0.8927 | 0.00851 | 0.0006 | 104.9001
5 | 0.9479 | 0.00861 | 0.0006 | 110.0929
5.5 | 1.0022 | 0.00881 | 0.0007 | 113.7571
6 | 1.0573 | 0.00889 | 0.0006 | 118.9314
6.5 | 1.0827 | 0.00757 | 0.0065 | 143.0251
7 | 1.1379 | 0.0078 | 0.0064 | 145.8846
7.5 | 1.2042 | 0.0081 | 0.0037 | 148.6667
8 | 1.2728 | 0.00841 | 0.0004 | 151.3436
8.5 | 1.3421 | 0.00885 | -0.0033 | 151.6497
9 | 1.4095 | 0.00917 | -0.0065 | 153.7077
9.5 | 1.4675 | 0.0095 | -0.0078 | 154.4737
10 | 1.5262 | 0.01 | -0.0095 | 152.62
10.5 | 1.5889 | 0.01031 | -0.012 | 154.1125
11 | 1.6497 | 0.01074 | -0.0143 | 153.6034
11.5 | 1.7086 | 0.01136 | -0.0165 | 150.4049
12 | 1.769 | 0.01178 | -0.0188 | 150.1698
12.5 | 1.8016 | 0.01252 | -0.0159 | 143.8978
13 | 1.8323 | 0.01324 | -0.0126 | 138.3912
13.5 | 1.8586 | 0.01419 | -0.0091 | 130.9796
14 | 1.8698 | 0.01565 | -0.0039 | 119.476
14.5 | 1.8559 | 0.02024 | -0.0017 | 91.6947
15 | 1.8376 | 0.02672 | -0.0018 | 68.7725
15.5 | 1.8018 | 0.03448 | -0.0012 | 52.2564
16 | 1.7617 | 0.04279 | -0.0009 | 41.1708
16.5 | 1.7321 | 0.05069 | -0.0013 | 34.1704
17 | 1.6823 | 0.06121 | -0.0024 | 27.4841
17.5 | 1.6457 | 0.07073 | -0.0038 | 23.2674
18 | 1.6017 | 0.08153 | -0.0059 | 19.6455
18.5 | 1.5609 | 0.09232 | -0.0084 | 16.9075
19 | 1.5178 | 0.10386 | -0.0114 | 14.6139

## 53. Re 2M Mach 0.25 (1)
BIGFOIL.COM POLAR EXPORT
Horten 11.00% thick 8.00% camber
Horten 11.00% thick 8.00% camber |  |  |  | Cl Max: | 1.734 | at alpha= | 14 | deg
JavaFoil+Calcfoil stall+Eppler ext transition |  |  |  | L/D Max: | 94.501 | at alpha= | 6.5 | deg
Re: | 2000000 |  |  | Cd Min: | 0.00687 | at alpha= | 0 | deg
Mach: | 0.25 |  |  | Cl=0 at alpha= | -3 | deg
|  |  |  | @ Cl=0.1, Cd= | 0.031841
|  |  |  | @ Cl=0.4, Cd= | 0.0068966
|  |  |  | @ Cl=0.6, Cd= | 0.010361
alpha (deg) | Cl | Cd | Cm | Cl/Cd
-13 | -0.058 | 0.10707 | 0 | -0.541
-12.5 | -0.055 | 0.10099 | 0 | -0.545
-12 | -0.052 | 0.09597 | 0 | -0.543
-11.5 | -0.131 | 0.09218 | 0 | -1.42
-11 | -0.167 | 0.0883 | 0.001 | -1.892
-10.5 | -0.193 | 0.08354 | 0.001 | -2.316
-10 | -0.215 | 0.07879 | 0.001 | -2.726
-9.5 | -0.231 | 0.0756 | 0.001 | -3.061
-9 | -0.243 | 0.07048 | 0.001 | -3.454
-8.5 | -0.251 | 0.06721 | 0.001 | -3.728
-8 | -0.253 | 0.06329 | 0.002 | -3.992
-7.5 | -0.25 | 0.05984 | 0.002 | -4.171
-7 | -0.241 | 0.056 | 0.002 | -4.305
-6.5 | -0.227 | 0.05197 | 0.002 | -4.372
-6 | -0.208 | 0.04891 | 0.002 | -4.253
-5.5 | -0.184 | 0.04572 | 0.002 | -4.02
-5 | -0.155 | 0.04285 | 0.002 | -3.614
-4.5 | -0.122 | 0.04021 | 0.003 | -3.023
-4 | -0.084 | 0.03805 | 0.003 | -2.217
-3.5 | -0.044 | 0.03619 | 0.003 | -1.207
-3 | 0 | 0.03451 | 0.003 | -0.003
-2.5 | 0.046 | 0.03314 | 0.003 | 1.386
-2 | 0.094 | 0.03196 | 0.003 | 2.938
-1.5 | 0.143 | 0.03099 | 0.003 | 4.627
-1 | 0.194 | 0.0301 | 0.004 | 6.441
-0.5 | 0.246 | 0.0294 | 0.004 | 8.35
0 | 0.366 | 0.00687 | 0.004 | 53.318
0.5 | 0.43 | 0.00692 | 0.004 | 62.138
1 | 0.494 | 0.00688 | 0.005 | 71.788
1.5 | 0.557 | 0.01034 | 0.007 | 53.856
2 | 0.618 | 0.01037 | 0.007 | 59.625
2.5 | 0.679 | 0.01012 | 0.007 | 67.122
3 | 0.74 | 0.0107 | 0.007 | 69.134
3.5 | 0.8 | 0.0105 | 0.007 | 76.244
4 | 0.86 | 0.01018 | 0.007 | 84.525
4.5 | 0.919 | 0.01055 | 0.006 | 87.085
5 | 0.974 | 0.01079 | 0.006 | 90.32
5.5 | 1.02 | 0.01126 | 0.006 | 90.541
6 | 1.061 | 0.01258 | 0.006 | 84.296
6.5 | 1.108 | 0.01172 | 0.005 | 94.501
7 | 1.156 | 0.01271 | 0.005 | 90.991
7.5 | 1.206 | 0.01367 | 0.005 | 88.218
8 | 1.255 | 0.0147 | 0.005 | 85.422
8.5 | 1.305 | 0.01588 | 0.004 | 82.139
9 | 1.354 | 0.01711 | 0.004 | 79.125
9.5 | 1.402 | 0.01845 | 0.004 | 76.016
10 | 1.45 | 0.01987 | 0.003 | 72.977
10.5 | 1.498 | 0.02139 | 0.003 | 70.049
11 | 1.545 | 0.02306 | 0.003 | 66.992
11.5 | 1.591 | 0.02486 | 0.002 | 64.02
12 | 1.637 | 0.02671 | 0.002 | 61.285
12.5 | 1.674 | 0.02884 | 0.001 | 58.037
13 | 1.7 | 0.03103 | 0.001 | 54.793
13.5 | 1.72 | 0.03346 | 0 | 51.401
14 | 1.734 | 0.03604 | 0 | 48.11
14.5 | 1.713 | 0.05861 | 0 | 29.234
15 | 1.71 | 0.06281 | -0.001 | 27.217
15.5 | 1.695 | 0.06711 | -0.001 | 25.253
16 | 1.67 | 0.07164 | -0.002 | 23.309
16.5 | 1.634 | 0.07644 | -0.002 | 21.378
17 | 1.588 | 0.08162 | -0.003 | 19.453
17.5 | 1.531 | 0.08709 | -0.004 | 17.576
18 | 1.463 | 0.09282 | -0.004 | 15.765
18.5 | 1.386 | 0.09906 | -0.005 | 13.996
19 | 1.301 | 0.10564 | -0.005 | 12.313

## 54. Re 2M Mach 0.25 (2)
BIGFOIL.COM POLAR EXPORT
Horten 11.00% thick 8.00% camber
Horten 11.00% thick 8.00% camber |  |  |  | Cl Max: | 1.8545 | at alpha= | 13 | deg
XFOIL ncrit=9 |  |  |  | L/D Max: | 149.096 | at alpha= | 9 | deg
Re: | 2000000 |  |  | Cd Min: | 0.23503 | at alpha= | -20 | deg
Mach: | 0.25 |  |  | Cl=0 at alpha= | -4.3252 | deg
|  |  |  | @ Cl=0.1, Cd= | 0.037056
|  |  |  | @ Cl=0.4, Cd= | 0.009021
|  |  |  | @ Cl=0.6, Cd= | 0.0085174
alpha (deg) | Cl | Cd | Cm | Cl/Cd
-20 | -0.5718 | 0.23503 | 0.0641 | -2.4329
-19.5 | -0.5525 | 0.229 | 0.0604 | -2.4127
-18.5 | -0.5142 | 0.21662 | 0.053 | -2.3737
-18 | -0.4953 | 0.21017 | 0.0494 | -2.3567
-17.5 | -0.4767 | 0.20395 | 0.046 | -2.3373
-17 | -0.4564 | 0.19863 | 0.0426 | -2.2977
-16.5 | -0.4366 | 0.19264 | 0.0392 | -2.2664
-16 | -0.4171 | 0.18656 | 0.0358 | -2.2357
-15.5 | -0.3976 | 0.18004 | 0.0325 | -2.2084
-15 | -0.3785 | 0.17361 | 0.0292 | -2.1802
-14.5 | -0.3601 | 0.16715 | 0.0258 | -2.1544
-14 | -0.3421 | 0.16049 | 0.0225 | -2.1316
-13.5 | -0.3245 | 0.15397 | 0.0193 | -2.1076
-13 | -0.3074 | 0.14736 | 0.0161 | -2.086
-12.5 | -0.2915 | 0.14046 | 0.0132 | -2.0753
-12 | -0.2729 | 0.13483 | 0.0104 | -2.024
-11.5 | -0.255 | 0.12907 | 0.0077 | -1.9757
-11 | -0.2371 | 0.1233 | 0.005 | -1.923
-10.5 | -0.2201 | 0.11742 | 0.0024 | -1.8745
-10 | -0.205 | 0.11115 | -0.0003 | -1.8444
-9.5 | -0.1897 | 0.10542 | -0.0029 | -1.7995
-9 | -0.1766 | 0.09957 | -0.0054 | -1.7736
-8.5 | -0.1659 | 0.09377 | -0.0078 | -1.7692
-8 | -0.1575 | 0.08822 | -0.01 | -1.7853
-7.5 | -0.1628 | 0.08222 | -0.0117 | -1.9801
-7 | -0.1575 | 0.0775 | -0.0123 | -2.0323
-6.5 | -0.1361 | 0.07354 | -0.0136 | -1.8507
-6 | -0.1131 | 0.06852 | -0.0153 | -1.6506
-5.5 | -0.0833 | 0.06268 | -0.0173 | -1.329
-5 | -0.0501 | 0.05719 | -0.0184 | -0.87603
-4.5 | -0.0129 | 0.05192 | -0.0189 | -0.24846
-4 | 0.024 | 0.04658 | -0.0189 | 0.51524
-3.5 | 0.0683 | 0.04291 | -0.0188 | 1.5917
-1.5 | 0.2424 | 0.01076 | -0.0052 | 22.5279
-1 | 0.3011 | 0.00976 | -0.0047 | 30.8504
-0.5 | 0.3594 | 0.00933 | -0.0041 | 38.5209
0 | 0.4159 | 0.0089 | -0.0032 | 46.7303
0.5 | 0.4725 | 0.0088 | -0.0025 | 53.6932
1 | 0.5287 | 0.00857 | -0.0016 | 61.6919
1.5 | 0.5857 | 0.00852 | -0.001 | 68.7441
2 | 0.6417 | 0.00851 | -0.0003 | 75.4054
2.5 | 0.6989 | 0.00844 | 0.0001 | 82.8081
3 | 0.7561 | 0.00847 | 0.0005 | 89.268
3.5 | 0.8129 | 0.0086 | 0.0008 | 94.5233
4 | 0.8708 | 0.00864 | 0.001 | 100.787
4.5 | 0.9282 | 0.00875 | 0.0011 | 106.08
5 | 0.9848 | 0.00897 | 0.0013 | 109.7882
5.5 | 1.0426 | 0.00906 | 0.0014 | 115.0773
6 | 1.0995 | 0.00923 | 0.0015 | 119.1224
6.5 | 1.1254 | 0.00806 | 0.0077 | 139.6278
7 | 1.1833 | 0.00819 | 0.0079 | 144.4811
7.5 | 1.2536 | 0.00854 | 0.0051 | 146.7916
8 | 1.3239 | 0.00906 | 0.002 | 146.1258
8.5 | 1.3977 | 0.00939 | -0.0015 | 148.8498
9 | 1.4686 | 0.00985 | -0.0046 | 149.0964
9.5 | 1.5265 | 0.0104 | -0.0052 | 146.7788
10 | 1.5937 | 0.01077 | -0.0076 | 147.9759
10.5 | 1.6587 | 0.01135 | -0.0098 | 146.141
11 | 1.7222 | 0.012 | -0.0118 | 143.5167
11.5 | 1.7863 | 0.01258 | -0.0139 | 141.9952
12 | 1.8234 | 0.01347 | -0.0112 | 135.3675
12.5 | 1.8514 | 0.0143 | -0.0069 | 129.4685
13 | 1.8545 | 0.01596 | 0.0001 | 116.1967
13.5 | 1.8541 | 0.02011 | 0.0012 | 92.1979
14 | 1.8341 | 0.02654 | 0.0018 | 69.107
14.5 | 1.8175 | 0.03246 | 0.0027 | 55.992
15 | 1.783 | 0.03994 | 0.0034 | 44.642
15.5 | 1.7455 | 0.0482 | 0.0034 | 36.2137
16 | 1.7139 | 0.05644 | 0.0028 | 30.3668
16.5 | 1.6798 | 0.06526 | 0.0018 | 25.7401
17 | 1.6414 | 0.07486 | 0.0002 | 21.9263
17.5 | 1.6068 | 0.08443 | -0.0018 | 19.0312
18 | 1.567 | 0.09495 | -0.0044 | 16.5034

## 55. Re 2M Mach 0.50 (1)
BIGFOIL.COM POLAR EXPORT
Horten 11.00% thick 8.00% camber
Horten 11.00% thick 8.00% camber |  |  |  | Cl Max: | 1.706 | at alpha= | 12.5 | deg
JavaFoil+Calcfoil stall+Eppler ext transition |  |  |  | L/D Max: | 97.077 | at alpha= | 1.5 | deg
Re: | 2000000 |  |  | Cd Min: | 0.00637 | at alpha= | 1.5 | deg
Mach: | 0.5 |  |  | Cl=0 at alpha= | -3 | deg
|  |  |  | @ Cl=0.1, Cd= | 0.035501
|  |  |  | @ Cl=0.4, Cd= | 0.0076561
|  |  |  | @ Cl=0.6, Cd= | 0.006442
alpha (deg) | Cl | Cd | Cm | Cl/Cd
-20 | -0.905 | 0.17754 | -0.006 | -5.095
-19.5 | -0.879 | 0.17251 | -0.006 | -5.095
-19 | -0.853 | 0.16819 | -0.005 | -5.074
-18.5 | -0.828 | 0.16355 | -0.005 | -5.061
-18 | -0.802 | 0.15897 | -0.004 | -5.045
-17.5 | -0.776 | 0.15462 | -0.004 | -5.02
-17 | -0.749 | 0.1485 | -0.004 | -5.046
-16.5 | -0.723 | 0.14426 | -0.003 | -5.014
-16 | -0.697 | 0.14009 | -0.003 | -4.978
-15.5 | -0.671 | 0.13605 | -0.002 | -4.933
-15 | -0.645 | 0.13189 | -0.002 | -4.891
-14.5 | -0.618 | 0.12676 | -0.002 | -4.874
-14 | -0.592 | 0.12082 | -0.001 | -4.897
-13.5 | -0.565 | 0.1193 | -0.001 | -4.739
-13 | -0.539 | 0.11616 | -0.001 | -4.64
-12.5 | -0.512 | 0.11033 | 0 | -4.64
-12 | -0.485 | 0.10445 | 0 | -4.648
-11.5 | -0.459 | 0.10165 | 0 | -4.515
-11 | -0.432 | 0.09833 | 0.001 | -4.397
-10.5 | -0.406 | 0.09757 | 0.001 | -4.157
-10 | -0.379 | 0.0776 | 0.001 | -4.879
-9.5 | -0.352 | 0.06811 | 0.001 | -5.166
-9 | -0.325 | 0.06181 | 0.002 | -5.26
-8.5 | -0.298 | 0.07935 | 0.002 | -3.756
-8 | -0.271 | 0.06284 | 0.002 | -4.314
-7.5 | -0.244 | 0.05577 | 0.002 | -4.379
-7 | -0.217 | 0.05099 | 0.002 | -4.26
-6.5 | -0.19 | 0.0581 | 0.002 | -3.272
-6 | -0.163 | 0.05007 | 0.003 | -3.256
-5.5 | -0.136 | 0.04526 | 0.003 | -3.004
-5 | -0.109 | 0.04583 | 0.003 | -2.374
-4.5 | -0.082 | 0.04397 | 0.003 | -1.857
-4 | -0.054 | 0.04269 | 0.003 | -1.276
-3.5 | -0.027 | 0.03945 | 0.003 | -0.692
-3 | 0 | 0.03918 | 0.003 | -0.002
-2.5 | 0.027 | 0.03804 | 0.003 | 0.715
-2 | 0.09 | 0.03587 | 0.003 | 2.516
-1.5 | 0.148 | 0.03373 | 0.003 | 4.378
-1 | 0.206 | 0.03227 | 0.004 | 6.385
-0.5 | 0.265 | 0.03133 | 0.004 | 8.473
0 | 0.403 | 0.00713 | 0.004 | 56.443
0.5 | 0.476 | 0.00681 | 0.004 | 69.908
1 | 0.548 | 0.00665 | 0.005 | 82.514
1.5 | 0.618 | 0.00637 | 0.005 | 97.077
2 | 0.684 | 0.01086 | 0.008 | 62.96
2.5 | 0.74 | 0.01123 | 0.008 | 65.918
3 | 0.788 | 0.01224 | 0.007 | 64.396
3.5 | 0.845 | 0.01304 | 0.007 | 64.781
4 | 0.902 | 0.01383 | 0.007 | 65.242
4.5 | 0.959 | 0.01508 | 0.007 | 63.628
5 | 1.017 | 0.01589 | 0.007 | 63.978
5.5 | 1.073 | 0.01689 | 0.006 | 63.542
6 | 1.129 | 0.01796 | 0.006 | 62.844
6.5 | 1.184 | 0.01939 | 0.006 | 61.085
7 | 1.238 | 0.01898 | 0.006 | 65.247
7.5 | 1.292 | 0.02043 | 0.005 | 63.233
8 | 1.344 | 0.02195 | 0.005 | 61.228
8.5 | 1.395 | 0.02378 | 0.005 | 58.669
9 | 1.445 | 0.02574 | 0.004 | 56.117
9.5 | 1.493 | 0.0279 | 0.004 | 53.51
10 | 1.539 | 0.03033 | 0.004 | 50.755
10.5 | 1.584 | 0.03285 | 0.003 | 48.227
11 | 1.627 | 0.03586 | 0.003 | 45.357
11.5 | 1.667 | 0.03911 | 0.002 | 42.613
12 | 1.703 | 0.04282 | 0.002 | 39.781
12.5 | 1.706 | 0.04696 | 0.001 | 36.336
13 | 1.614 | 0.08052 | 0.001 | 20.044
13.5 | 1.374 | 0.09127 | 0 | 15.055
14 | 1.015 | 0.09982 | 0 | 10.164
14.5 | 1.041 | 0.11134 | -0.001 | 9.35
15 | 1.068 | 0.11918 | -0.001 | 8.962
15.5 | 1.014 | 0.13331 | -0.001 | 7.603
16 | 1.119 | 0.14809 | -0.002 | 7.553
16.5 | 1.144 | 0.15777 | -0.003 | 7.251
17 | 1.17 | 0.15749 | -0.003 | 7.429
17.5 | 1.188 | 0.15907 | -0.004 | 7.466

## 56. Re 2M Mach 0.50 (2)
BIGFOIL.COM POLAR EXPORT
Horten 11.00% thick 8.00% camber
Horten 11.00% thick 8.00% camber |  |  |  | Cl Max: | 1.6541 | at alpha= | 9 | deg
XFOIL ncrit=9 |  |  |  | L/D Max: | 121.871 | at alpha= | 7 | deg
Re: | 2000000 |  |  | Cd Min: | 0.25417 | at alpha= | -20 | deg
Mach: | 0.5 |  |  | Cl=0 at alpha= | -5.0971 | deg
|  |  |  | @ Cl=0.1, Cd= | 0.048395
|  |  |  | @ Cl=0.4, Cd= | 0.025732
|  |  |  | @ Cl=0.6, Cd= | 0.010105
alpha (deg) | Cl | Cd | Cm | Cl/Cd
-20 | -0.6227 | 0.25417 | 0.0778 | -2.4499
-19.5 | -0.5991 | 0.24696 | 0.0734 | -2.4259
-19 | -0.5754 | 0.23977 | 0.069 | -2.3998
-18.5 | -0.5517 | 0.23259 | 0.0646 | -2.372
-18 | -0.5281 | 0.22534 | 0.0604 | -2.3436
-17.5 | -0.505 | 0.21813 | 0.0563 | -2.3151
-17 | -0.4807 | 0.21177 | 0.0523 | -2.2699
-16.5 | -0.4564 | 0.20493 | 0.0482 | -2.2271
-16 | -0.4322 | 0.198 | 0.0443 | -2.1828
-15.5 | -0.4082 | 0.19062 | 0.0403 | -2.1414
-15 | -0.3844 | 0.18363 | 0.0364 | -2.0933
-14.5 | -0.361 | 0.17657 | 0.0326 | -2.0445
-14 | -0.3381 | 0.1695 | 0.0287 | -1.9947
-13.5 | -0.3154 | 0.16258 | 0.025 | -1.94
-13 | -0.2931 | 0.15564 | 0.0214 | -1.8832
-12.5 | -0.2718 | 0.1484 | 0.0179 | -1.8315
-12 | -0.2495 | 0.14212 | 0.0147 | -1.7556
-11.5 | -0.2268 | 0.1358 | 0.0115 | -1.6701
-11 | -0.2048 | 0.12941 | 0.0083 | -1.5826
-10.5 | -0.1833 | 0.12286 | 0.005 | -1.4919
-10 | -0.1631 | 0.11641 | 0.0018 | -1.4011
-9.5 | -0.1429 | 0.11029 | -0.0012 | -1.2957
-9 | -0.1239 | 0.10419 | -0.0041 | -1.1892
-8.5 | -0.1063 | 0.09816 | -0.0069 | -1.0829
-8 | -0.0892 | 0.09227 | -0.0095 | -0.96673
-7.5 | -0.0735 | 0.08648 | -0.0115 | -0.84991
-7 | -0.0597 | 0.08117 | -0.0139 | -0.73549
-6.5 | -0.0492 | 0.07674 | -0.0158 | -0.64113
-6 | -0.0428 | 0.07187 | -0.0164 | -0.59552
-5.5 | -0.022 | 0.06657 | -0.0188 | -0.33048
-5 | 0.0053 | 0.06122 | -0.0205 | 0.086573
-4.5 | 0.039 | 0.05599 | -0.0216 | 0.69655
-4 | 0.0745 | 0.05091 | -0.022 | 1.4634
-3.5 | 0.1187 | 0.04655 | -0.0222 | 2.5499
-3 | 0.167 | 0.04227 | -0.022 | 3.9508
-2.5 | 0.222 | 0.03725 | -0.0209 | 5.9597
-2 | 0.2725 | 0.03333 | -0.0196 | 8.1758
-1.5 | 0.3292 | 0.03035 | -0.0182 | 10.8468
-1 | 0.3899 | 0.02633 | -0.0154 | 14.8082
-0.5 | 0.4473 | 0.02293 | -0.013 | 19.5072
0 | 0.5076 | 0.01898 | -0.0096 | 26.7439
0.5 | 0.5664 | 0.01043 | -0.0057 | 54.3049
1 | 0.6335 | 0.00978 | -0.0044 | 64.7751
1.5 | 0.6969 | 0.0095 | -0.0025 | 73.3579
2 | 0.7618 | 0.00947 | -0.001 | 80.4435
2.5 | 0.8274 | 0.00948 | 0.0003 | 87.2785
3 | 0.8926 | 0.00963 | 0.0016 | 92.6895
3.5 | 0.9587 | 0.00979 | 0.0027 | 97.9265
4 | 1.0254 | 0.01 | 0.0036 | 102.54
4.5 | 1.0903 | 0.01034 | 0.0048 | 105.4449
5 | 1.1567 | 0.01065 | 0.0059 | 108.6103
5.5 | 1.2222 | 0.01102 | 0.007 | 110.9074
6 | 1.2838 | 0.01163 | 0.0086 | 110.3869
6.5 | 1.347 | 0.01208 | 0.0102 | 111.5066
7 | 1.3613 | 0.01117 | 0.0205 | 121.8711
8 | 1.5508 | 0.0138 | 0.0096 | 112.3768
8.5 | 1.6209 | 0.01661 | 0.0052 | 97.5858
9 | 1.6541 | 0.0233 | -0.0032 | 70.9914
9.5 | 1.6157 | 0.02817 | 0.0041 | 57.3553
10 | 1.5877 | 0.03381 | 0.0079 | 46.9595
10.5 | 1.5637 | 0.03978 | 0.0103 | 39.3087
11 | 1.5619 | 0.04479 | 0.0117 | 34.8716
11.5 | 1.5487 | 0.05096 | 0.0124 | 30.3905
12 | 1.5419 | 0.05687 | 0.0129 | 27.1127
12.5 | 1.5407 | 0.06255 | 0.0131 | 24.6315
13 | 1.5271 | 0.06942 | 0.0127 | 21.998
13.5 | 1.5279 | 0.07529 | 0.0124 | 20.2935
14 | 1.5209 | 0.08198 | 0.0116 | 18.5521

## 57. Re 3M Mach 0.00 (1)
BIGFOIL.COM POLAR EXPORT
Horten 11.00% thick 8.00% camber
Horten 11.00% thick 8.00% camber |  |  |  | Cl Max: | 1.746 | at alpha= | 14.5 | deg
JavaFoil+Calcfoil stall+Eppler ext transition |  |  |  | L/D Max: | 125.564 | at alpha= | 6.5 | deg
Re: | 3000000 |  |  | Cd Min: | 0.00621 | at alpha= | 0 | deg
Mach: | 0 |  |  | Cl=0 at alpha= | -3 | deg
|  |  |  | @ Cl=0.1, Cd= | 0.030003
|  |  |  | @ Cl=0.4, Cd= | 0.00885
|  |  |  | @ Cl=0.6, Cd= | 0.0098497
alpha (deg) | Cl | Cd | Cm | Cl/Cd
-16.5 | -0.315 | 0.13931 | -0.002 | -2.26
-16 | -0.323 | 0.13302 | -0.002 | -2.432
-15.5 | -0.332 | 0.12639 | -0.002 | -2.627
-15 | -0.34 | 0.12074 | -0.001 | -2.819
-14.5 | -0.348 | 0.11555 | -0.001 | -3.013
-14 | -0.355 | 0.10973 | -0.001 | -3.24
-13.5 | -0.362 | 0.10379 | -0.001 | -3.488
-13 | -0.368 | 0.09997 | 0 | -3.679
-12.5 | -0.372 | 0.09382 | 0 | -3.969
-12 | -0.376 | 0.08969 | 0 | -4.189
-11.5 | -0.377 | 0.08532 | 0 | -4.425
-11 | -0.377 | 0.08011 | 0.001 | -4.709
-10.5 | -0.374 | 0.07535 | 0.001 | -4.964
-10 | -0.369 | 0.07159 | 0.001 | -5.15
-9.5 | -0.361 | 0.06757 | 0.001 | -5.342
-9 | -0.351 | 0.06359 | 0.001 | -5.515
-8.5 | -0.338 | 0.06006 | 0.001 | -5.622
-8 | -0.322 | 0.05598 | 0.002 | -5.747
-7.5 | -0.303 | 0.05293 | 0.002 | -5.721
-7 | -0.281 | 0.04975 | 0.002 | -5.643
-6.5 | -0.256 | 0.04663 | 0.002 | -5.483
-6 | -0.227 | 0.04399 | 0.002 | -5.169
-5.5 | -0.196 | 0.04164 | 0.002 | -4.71
-5 | -0.162 | 0.03942 | 0.003 | -4.109
-4.5 | -0.125 | 0.03748 | 0.003 | -3.336
-4 | -0.086 | 0.03554 | 0.003 | -2.409
-3.5 | -0.044 | 0.03395 | 0.003 | -1.292
-3 | 0 | 0.03258 | 0.003 | -0.003
-2.5 | 0.045 | 0.03131 | 0.003 | 1.451
-2 | 0.092 | 0.03017 | 0.004 | 3.065
-1.5 | 0.141 | 0.02915 | 0.004 | 4.828
-1 | 0.19 | 0.02826 | 0.004 | 6.725
-0.5 | 0.24 | 0.02732 | 0.004 | 8.803
0 | 0.356 | 0.00621 | 0.004 | 57.32
0.5 | 0.417 | 0.00987 | 0.007 | 42.288
1 | 0.479 | 0.00989 | 0.007 | 48.458
1.5 | 0.54 | 0.0099 | 0.007 | 54.534
2 | 0.599 | 0.00984 | 0.007 | 60.932
2.5 | 0.659 | 0.01042 | 0.007 | 63.197
3 | 0.718 | 0.01002 | 0.007 | 71.605
3.5 | 0.777 | 0.01006 | 0.007 | 77.24
4 | 0.835 | 0.00979 | 0.006 | 85.336
4.5 | 0.894 | 0.00995 | 0.006 | 89.792
5 | 0.952 | 0.01006 | 0.006 | 94.608
5.5 | 1.009 | 0.00997 | 0.006 | 101.201
6 | 1.064 | 0.01031 | 0.006 | 103.255
6.5 | 1.116 | 0.00889 | 0.005 | 125.564
7 | 1.159 | 0.0094 | 0.005 | 123.371
7.5 | 1.198 | 0.01044 | 0.005 | 114.757
8 | 1.241 | 0.01153 | 0.005 | 107.669
8.5 | 1.287 | 0.0126 | 0.004 | 102.196
9 | 1.334 | 0.01377 | 0.004 | 96.881
9.5 | 1.38 | 0.01497 | 0.004 | 92.238
10 | 1.427 | 0.01619 | 0.003 | 88.136
10.5 | 1.474 | 0.0176 | 0.003 | 83.75
11 | 1.52 | 0.01903 | 0.002 | 79.865
11.5 | 1.565 | 0.02056 | 0.002 | 76.126
12 | 1.611 | 0.02223 | 0.002 | 72.435
12.5 | 1.649 | 0.02399 | 0.001 | 68.736
13 | 1.68 | 0.02592 | 0.001 | 64.81
13.5 | 1.706 | 0.02794 | 0 | 61.069
14 | 1.728 | 0.03015 | 0 | 57.334
14.5 | 1.746 | 0.03251 | 0 | 53.708
15 | 1.73 | 0.05234 | -0.001 | 33.046
15.5 | 1.735 | 0.05584 | -0.001 | 31.063
16 | 1.734 | 0.05939 | -0.002 | 29.195
16.5 | 1.728 | 0.06307 | -0.002 | 27.391
17 | 1.715 | 0.06703 | -0.003 | 25.592
17.5 | 1.698 | 0.07108 | -0.003 | 23.883
18 | 1.675 | 0.0753 | -0.004 | 22.239
18.5 | 1.647 | 0.07968 | -0.005 | 20.664
19 | 1.614 | 0.08427 | -0.005 | 19.153
19.5 | 1.577 | 0.08915 | -0.006 | 17.695

## 58. Re 3M Mach 0.00 (2)
BIGFOIL.COM POLAR EXPORT
Horten 11.00% thick 8.00% camber
Horten 11.00% thick 8.00% camber |  |  |  | Cl Max: | 1.8836 | at alpha= | 14 | deg
XFOIL ncrit=9 |  |  |  | L/D Max: | 173.364 | at alpha= | 10 | deg
Re: | 3000000 |  |  | Cd Min: | 0.10739 | at alpha= | 19 | deg
Mach: | 0 |  |  | Cl=0 at alpha= | -3.684 | deg
|  |  |  | @ Cl=0.1, Cd= | 0.014125
|  |  |  | @ Cl=0.4, Cd= | 0.0077815
|  |  |  | @ Cl=0.6, Cd= | 0.0075038
alpha (deg) | Cl | Cd | Cm | Cl/Cd
-4 | -0.0388 | 0.01805 | -0.0068 | -2.1496
-3.5 | 0.0226 | 0.02015 | -0.0079 | 1.1216
-3 | 0.0798 | 0.02089 | -0.0083 | 3.82
-2.5 | 0.1156 | 0.0089 | -0.0038 | 12.9888
-2 | 0.1715 | 0.00858 | -0.0034 | 19.9883
-1.5 | 0.227 | 0.00838 | -0.003 | 27.0883
-1 | 0.2826 | 0.00818 | -0.0026 | 34.5477
-0.5 | 0.3365 | 0.00788 | -0.0018 | 42.703
0 | 0.3914 | 0.00781 | -0.0013 | 50.1152
0.5 | 0.4458 | 0.00763 | -0.0007 | 58.4273
1 | 0.5012 | 0.0076 | -0.0004 | 65.9474
1.5 | 0.5555 | 0.00756 | 0 | 73.4788
2 | 0.6109 | 0.00749 | 0.0003 | 81.5621
2.5 | 0.6663 | 0.0075 | 0.0004 | 88.84
3 | 0.7213 | 0.00757 | 0.0006 | 95.284
3.5 | 0.7771 | 0.00758 | 0.0006 | 102.5198
4 | 0.8326 | 0.00764 | 0.0005 | 108.9791
4.5 | 0.8875 | 0.00777 | 0.0005 | 114.2214
5 | 0.943 | 0.00784 | 0.0004 | 120.2806
5.5 | 0.9983 | 0.00794 | 0.0002 | 125.7305
6 | 1.0526 | 0.00812 | 0.0001 | 129.6305
6.5 | 1.0878 | 0.00706 | 0.0037 | 154.0793
7 | 1.1323 | 0.00691 | 0.006 | 163.864
7.5 | 1.186 | 0.00714 | 0.0059 | 166.1064
8 | 1.2477 | 0.00742 | 0.004 | 168.1536
8.5 | 1.3133 | 0.00767 | 0.0011 | 171.2256
9 | 1.3805 | 0.00805 | -0.0023 | 171.4907
9.5 | 1.4413 | 0.00837 | -0.0043 | 172.1983
10 | 1.4996 | 0.00865 | -0.0059 | 173.3642
10.5 | 1.5548 | 0.00907 | -0.007 | 171.4223
11 | 1.6158 | 0.00942 | -0.0094 | 171.5287
11.5 | 1.6758 | 0.00979 | -0.0116 | 171.1747
12 | 1.7339 | 0.01037 | -0.0139 | 167.2035
12.5 | 1.7901 | 0.01109 | -0.016 | 161.4157
13 | 1.8438 | 0.01194 | -0.0178 | 154.4221
13.5 | 1.8679 | 0.0129 | -0.0138 | 144.7984
14 | 1.8836 | 0.01427 | -0.0091 | 131.9972
14.5 | 1.8622 | 0.01756 | -0.0021 | 106.0478
15 | 1.8408 | 0.02469 | -0.0032 | 74.5565
15.5 | 1.8004 | 0.03302 | -0.0028 | 54.5245
16 | 1.743 | 0.04305 | -0.0024 | 40.4878
16.5 | 1.7138 | 0.05104 | -0.0029 | 33.5776
17 | 1.646 | 0.06381 | -0.0044 | 25.7953
17.5 | 1.6209 | 0.07217 | -0.0057 | 22.4595
18 | 1.5731 | 0.08368 | -0.008 | 18.799
18.5 | 1.5293 | 0.09516 | -0.0107 | 16.0708
19 | 1.4834 | 0.10739 | -0.014 | 13.8132

## 59. Re 3M Mach 0.10 (1)
BIGFOIL.COM POLAR EXPORT
Horten 11.00% thick 8.00% camber
Horten 11.00% thick 8.00% camber |  |  |  | Cl Max: | 1.747 | at alpha= | 14.5 | deg
JavaFoil+Calcfoil stall+Eppler ext transition |  |  |  | L/D Max: | 124.056 | at alpha= | 6.5 | deg
Re: | 3000000 |  |  | Cd Min: | 0.00621 | at alpha= | 0 | deg
Mach: | 0.1 |  |  | Cl=0 at alpha= | -3 | deg
|  |  |  | @ Cl=0.1, Cd= | 0.030205
|  |  |  | @ Cl=0.4, Cd= | 0.00879
|  |  |  | @ Cl=0.6, Cd= | 0.0099483
alpha (deg) | Cl | Cd | Cm | Cl/Cd
-16 | -0.281 | 0.13437 | -0.002 | -2.094
-15.5 | -0.292 | 0.12761 | -0.002 | -2.286
-15 | -0.302 | 0.12156 | -0.001 | -2.483
-14.5 | -0.312 | 0.11585 | -0.001 | -2.691
-14 | -0.321 | 0.1114 | -0.001 | -2.883
-13.5 | -0.33 | 0.10483 | -0.001 | -3.148
-13 | -0.338 | 0.10056 | 0 | -3.361
-12.5 | -0.345 | 0.09529 | 0 | -3.621
-12 | -0.351 | 0.09062 | 0 | -3.872
-11.5 | -0.355 | 0.08535 | 0 | -4.16
-11 | -0.357 | 0.08195 | 0.001 | -4.36
-10.5 | -0.357 | 0.0768 | 0.001 | -4.642
-10 | -0.354 | 0.07281 | 0.001 | -4.855
-9.5 | -0.348 | 0.06813 | 0.001 | -5.108
-9 | -0.34 | 0.06426 | 0.001 | -5.289
-8.5 | -0.329 | 0.06033 | 0.001 | -5.449
-8 | -0.315 | 0.05712 | 0.002 | -5.508
-7.5 | -0.297 | 0.05333 | 0.002 | -5.575
-7 | -0.277 | 0.05028 | 0.002 | -5.502
-6.5 | -0.253 | 0.04723 | 0.002 | -5.35
-6 | -0.225 | 0.04442 | 0.002 | -5.074
-5.5 | -0.195 | 0.04193 | 0.002 | -4.649
-5 | -0.161 | 0.03966 | 0.003 | -4.067
-4.5 | -0.125 | 0.03758 | 0.003 | -3.32
-4 | -0.086 | 0.03571 | 0.003 | -2.395
-3.5 | -0.044 | 0.0341 | 0.003 | -1.287
-3 | 0 | 0.03274 | 0.003 | -0.003
-2.5 | 0.046 | 0.03146 | 0.003 | 1.447
-2 | 0.093 | 0.03036 | 0.004 | 3.054
-1.5 | 0.141 | 0.0293 | 0.004 | 4.821
-1 | 0.191 | 0.02837 | 0.004 | 6.725
-0.5 | 0.241 | 0.02749 | 0.004 | 8.782
0 | 0.357 | 0.00621 | 0.004 | 57.552
0.5 | 0.419 | 0.00993 | 0.007 | 42.228
1 | 0.481 | 0.00991 | 0.007 | 48.58
1.5 | 0.542 | 0.0099 | 0.007 | 54.815
2 | 0.602 | 0.00995 | 0.007 | 60.533
2.5 | 0.662 | 0.01002 | 0.007 | 66.068
3 | 0.721 | 0.01002 | 0.007 | 71.949
3.5 | 0.78 | 0.01011 | 0.007 | 77.232
4 | 0.839 | 0.00984 | 0.006 | 85.345
4.5 | 0.898 | 0.00973 | 0.006 | 92.241
5 | 0.956 | 0.00967 | 0.006 | 98.862
5.5 | 1.013 | 0.00985 | 0.006 | 102.887
6 | 1.068 | 0.01038 | 0.006 | 102.906
6.5 | 1.118 | 0.00901 | 0.005 | 124.056
7 | 1.159 | 0.00968 | 0.005 | 119.675
7.5 | 1.199 | 0.01076 | 0.005 | 111.445
8 | 1.244 | 0.01183 | 0.005 | 105.166
8.5 | 1.291 | 0.01291 | 0.004 | 99.977
9 | 1.338 | 0.01409 | 0.004 | 94.945
9.5 | 1.385 | 0.01529 | 0.004 | 90.557
10 | 1.432 | 0.01653 | 0.003 | 86.592
10.5 | 1.478 | 0.01796 | 0.003 | 82.323
11 | 1.524 | 0.01941 | 0.002 | 78.537
11.5 | 1.57 | 0.02099 | 0.002 | 74.824
12 | 1.615 | 0.02268 | 0.002 | 71.219
12.5 | 1.654 | 0.02445 | 0.001 | 67.654
13 | 1.684 | 0.02643 | 0.001 | 63.705
13.5 | 1.71 | 0.02849 | 0 | 60.002
14 | 1.731 | 0.03076 | 0 | 56.267
14.5 | 1.747 | 0.03316 | -0.001 | 52.695
15 | 1.729 | 0.05333 | -0.001 | 32.424
15.5 | 1.732 | 0.05695 | -0.001 | 30.409
16 | 1.728 | 0.06056 | -0.002 | 28.539
16.5 | 1.719 | 0.06437 | -0.002 | 26.699
17 | 1.703 | 0.06835 | -0.003 | 24.913
17.5 | 1.681 | 0.07258 | -0.003 | 23.157
18 | 1.653 | 0.07694 | -0.004 | 21.483
18.5 | 1.62 | 0.08153 | -0.005 | 19.87
19 | 1.582 | 0.08628 | -0.005 | 18.335
19.5 | 1.54 | 0.09133 | -0.006 | 16.859

## 60. Re 3M Mach 0.10 (2)
BIGFOIL.COM POLAR EXPORT
Horten 11.00% thick 8.00% camber
Horten 11.00% thick 8.00% camber |  |  |  | Cl Max: | 1.892 | at alpha= | 14 | deg
XFOIL ncrit=9 |  |  |  | L/D Max: | 172.326 | at alpha= | 10 | deg
Re: | 3000000 |  |  | Cd Min: | 0.1098 | at alpha= | 19 | deg
Mach: | 0.1 |  |  | Cl=0 at alpha= | -99 | deg
|  |  |  | @ Cl=0.1, Cd= | 0.0092586
|  |  |  | @ Cl=0.4, Cd= | 0.0078209
|  |  |  | @ Cl=0.6, Cd= | 0.0075267
alpha (deg) | Cl | Cd | Cm | Cl/Cd
-3.5 | 0.0032 | 0.01054 | -0.0049 | 0.30361
-3 | 0.0599 | 0.00979 | -0.0045 | 6.1185
-2.5 | 0.1165 | 0.00904 | -0.0042 | 12.8872
-2 | 0.1729 | 0.00866 | -0.0037 | 19.9654
-1.5 | 0.2288 | 0.00844 | -0.0032 | 27.109
-1 | 0.285 | 0.00823 | -0.0028 | 34.6294
-0.5 | 0.3392 | 0.00791 | -0.002 | 42.8824
0 | 0.3945 | 0.00784 | -0.0015 | 50.3189
0.5 | 0.4492 | 0.00765 | -0.0008 | 58.719
1 | 0.5049 | 0.00762 | -0.0005 | 66.2598
1.5 | 0.5597 | 0.00757 | 0 | 73.9366
2 | 0.6155 | 0.00751 | 0.0002 | 81.9574
2.5 | 0.6711 | 0.00753 | 0.0004 | 89.1235
3 | 0.7266 | 0.0076 | 0.0006 | 95.6053
3.5 | 0.7828 | 0.00761 | 0.0006 | 102.8647
4 | 0.8386 | 0.00768 | 0.0006 | 109.1927
4.5 | 0.8938 | 0.00782 | 0.0006 | 114.2967
5 | 0.95 | 0.00787 | 0.0005 | 120.7116
5.5 | 1.0055 | 0.00799 | 0.0004 | 125.8448
6 | 1.0601 | 0.00818 | 0.0003 | 129.5966
6.5 | 1.0966 | 0.00714 | 0.0038 | 153.5854
7 | 1.1405 | 0.00697 | 0.0062 | 163.6298
7.5 | 1.1945 | 0.00723 | 0.0062 | 165.2144
8 | 1.2573 | 0.00748 | 0.0042 | 168.0882
8.5 | 1.3232 | 0.00775 | 0.0014 | 170.7355
9 | 1.3909 | 0.00817 | -0.002 | 170.2448
9.5 | 1.4527 | 0.00845 | -0.004 | 171.9172
10 | 1.5113 | 0.00877 | -0.0055 | 172.3261
10.5 | 1.5672 | 0.00923 | -0.0066 | 169.7941
11 | 1.6293 | 0.00955 | -0.0089 | 170.6073
11.5 | 1.6897 | 0.00997 | -0.0112 | 169.4784
12 | 1.7486 | 0.01054 | -0.0133 | 165.9013
12.5 | 1.8055 | 0.01128 | -0.0154 | 160.0621
13 | 1.856 | 0.01217 | -0.0165 | 152.5062
13.5 | 1.8788 | 0.0132 | -0.0122 | 142.3333
14 | 1.892 | 0.01469 | -0.0071 | 128.7951
14.5 | 1.8646 | 0.01927 | -0.002 | 96.7618
15 | 1.8404 | 0.02647 | -0.0025 | 69.5278
15.5 | 1.7963 | 0.03504 | -0.0019 | 51.2643
16.5 | 1.7073 | 0.0535 | -0.0023 | 31.9121
17 | 1.6427 | 0.0659 | -0.0038 | 24.9272
17.5 | 1.6127 | 0.07493 | -0.0054 | 21.5228
18 | 1.5683 | 0.086 | -0.0077 | 18.236
18.5 | 1.5228 | 0.09775 | -0.0106 | 15.5785
19 | 1.4784 | 0.1098 | -0.0139 | 13.4645

## 61. Re 3M Mach 0.25 (1)
BIGFOIL.COM POLAR EXPORT
Horten 11.00% thick 8.00% camber
Horten 11.00% thick 8.00% camber |  |  |  | Cl Max: | 1.738 | at alpha= | 14 | deg
JavaFoil+Calcfoil stall+Eppler ext transition |  |  |  | L/D Max: | 107.379 | at alpha= | 6.5 | deg
Re: | 3000000 |  |  | Cd Min: | 0.00642 | at alpha= | 0 | deg
Mach: | 0.25 |  |  | Cl=0 at alpha= | -3 | deg
|  |  |  | @ Cl=0.1, Cd= | 0.030843
|  |  |  | @ Cl=0.4, Cd= | 0.0064572
|  |  |  | @ Cl=0.6, Cd= | 0.0097223
alpha (deg) | Cl | Cd | Cm | Cl/Cd
-13 | -0.058 | 0.10234 | 0 | -0.566
-12.5 | -0.055 | 0.09711 | 0 | -0.567
-12 | -0.052 | 0.09227 | 0 | -0.565
-11.5 | -0.131 | 0.08964 | 0 | -1.461
-11 | -0.167 | 0.08523 | 0.001 | -1.961
-10.5 | -0.194 | 0.08004 | 0.001 | -2.419
-10 | -0.215 | 0.07614 | 0.001 | -2.823
-9.5 | -0.232 | 0.0719 | 0.001 | -3.221
-9 | -0.244 | 0.06747 | 0.001 | -3.61
-8.5 | -0.251 | 0.06421 | 0.002 | -3.905
-8 | -0.253 | 0.06113 | 0.002 | -4.136
-7.5 | -0.25 | 0.05678 | 0.002 | -4.398
-7 | -0.241 | 0.05376 | 0.002 | -4.488
-6.5 | -0.227 | 0.05024 | 0.002 | -4.526
-6 | -0.208 | 0.0472 | 0.002 | -4.411
-5.5 | -0.184 | 0.04392 | 0.002 | -4.189
-5 | -0.155 | 0.04136 | 0.003 | -3.749
-4.5 | -0.122 | 0.03909 | 0.003 | -3.114
-4 | -0.084 | 0.03696 | 0.003 | -2.285
-3.5 | -0.044 | 0.03509 | 0.003 | -1.247
-3 | 0 | 0.03345 | 0.003 | -0.003
-2.5 | 0.046 | 0.03211 | 0.003 | 1.433
-2 | 0.094 | 0.03097 | 0.004 | 3.039
-1.5 | 0.144 | 0.02991 | 0.004 | 4.806
-1 | 0.195 | 0.02903 | 0.004 | 6.702
-0.5 | 0.246 | 0.0282 | 0.004 | 8.738
0 | 0.366 | 0.00642 | 0.004 | 57.063
0.5 | 0.43 | 0.00649 | 0.005 | 66.256
1 | 0.494 | 0.01015 | 0.007 | 48.688
1.5 | 0.557 | 0.00968 | 0.007 | 57.524
2 | 0.618 | 0.00974 | 0.007 | 63.484
2.5 | 0.679 | 0.00979 | 0.007 | 69.415
3 | 0.74 | 0.01003 | 0.007 | 73.799
3.5 | 0.801 | 0.01011 | 0.007 | 79.209
4 | 0.861 | 0.00995 | 0.007 | 86.53
4.5 | 0.92 | 0.00962 | 0.006 | 95.63
5 | 0.978 | 0.01007 | 0.006 | 97.119
5.5 | 1.033 | 0.01072 | 0.006 | 96.395
6 | 1.079 | 0.01112 | 0.006 | 97.047
6.5 | 1.119 | 0.01042 | 0.005 | 107.379
7 | 1.165 | 0.01141 | 0.005 | 102.139
7.5 | 1.213 | 0.01242 | 0.005 | 97.714
8 | 1.262 | 0.01346 | 0.005 | 93.777
8.5 | 1.311 | 0.01459 | 0.004 | 89.821
9 | 1.359 | 0.01583 | 0.004 | 85.871
9.5 | 1.408 | 0.01711 | 0.004 | 82.289
10 | 1.456 | 0.0185 | 0.003 | 78.701
10.5 | 1.503 | 0.02 | 0.003 | 75.152
11 | 1.55 | 0.02157 | 0.003 | 71.882
11.5 | 1.596 | 0.02334 | 0.002 | 68.403
12 | 1.642 | 0.02519 | 0.002 | 65.171
12.5 | 1.679 | 0.02722 | 0.001 | 61.667
13 | 1.704 | 0.02941 | 0.001 | 57.956
13.5 | 1.724 | 0.03173 | 0 | 54.353
14 | 1.738 | 0.03429 | 0 | 50.678
14.5 | 1.718 | 0.05532 | 0 | 31.047
15 | 1.714 | 0.05937 | -0.001 | 28.867
15.5 | 1.699 | 0.06342 | -0.001 | 26.791
16 | 1.674 | 0.06771 | -0.002 | 24.72
16.5 | 1.638 | 0.07229 | -0.002 | 22.659
17 | 1.591 | 0.07716 | -0.003 | 20.624
17.5 | 1.534 | 0.08238 | -0.004 | 18.625
18 | 1.467 | 0.08773 | -0.004 | 16.719
18.5 | 1.39 | 0.09363 | -0.005 | 14.841
19 | 1.304 | 0.09997 | -0.005 | 13.043

## 62. Re 3M Mach 0.25 (2)
BIGFOIL.COM POLAR EXPORT
Horten 11.00% thick 8.00% camber
Horten 11.00% thick 8.00% camber |  |  |  | Cl Max: | 1.9119 | at alpha= | 13 | deg
XFOIL ncrit=9 |  |  |  | L/D Max: | 167.329 | at alpha= | 9.5 | deg
Re: | 3000000 |  |  | Cd Min: | 0.23468 | at alpha= | -20 | deg
Mach: | 0.25 |  |  | Cl=0 at alpha= | -4.3098 | deg
|  |  |  | @ Cl=0.1, Cd= | 0.037775
|  |  |  | @ Cl=0.4, Cd= | 0.0080098
|  |  |  | @ Cl=0.6, Cd= | 0.0076742
alpha (deg) | Cl | Cd | Cm | Cl/Cd
-20 | -0.571 | 0.23468 | 0.0633 | -2.4331
-19.5 | -0.5514 | 0.22901 | 0.0596 | -2.4078
-19 | -0.5317 | 0.22324 | 0.056 | -2.3817
-18.5 | -0.512 | 0.21725 | 0.0524 | -2.3567
-18 | -0.4923 | 0.2108 | 0.0488 | -2.3354
-17.5 | -0.4729 | 0.20426 | 0.0453 | -2.3152
-17 | -0.4543 | 0.19731 | 0.0417 | -2.3025
-16.5 | -0.4352 | 0.19094 | 0.0381 | -2.2793
-16 | -0.4163 | 0.18453 | 0.0347 | -2.256
-15.5 | -0.3973 | 0.17814 | 0.0313 | -2.2303
-15 | -0.38 | 0.17145 | 0.0279 | -2.2164
-14.5 | -0.3603 | 0.1658 | 0.0248 | -2.1731
-14 | -0.3406 | 0.16 | 0.0217 | -2.1288
-13.5 | -0.3219 | 0.15386 | 0.0185 | -2.0922
-13 | -0.3035 | 0.14763 | 0.0155 | -2.0558
-12.5 | -0.2854 | 0.14105 | 0.0124 | -2.0234
-12 | -0.2694 | 0.13403 | 0.0093 | -2.01
-11.5 | -0.2532 | 0.12762 | 0.0063 | -1.984
-11 | -0.2371 | 0.12132 | 0.0035 | -1.9543
-10.5 | -0.2203 | 0.11546 | 0.0008 | -1.908
-10 | -0.2095 | 0.10852 | -0.0019 | -1.9305
-9.5 | -0.1935 | 0.10321 | -0.0042 | -1.8748
-9 | -0.1775 | 0.09818 | -0.0063 | -1.8079
-8.5 | -0.1633 | 0.09311 | -0.0084 | -1.7538
-8 | -0.1518 | 0.0881 | -0.0103 | -1.723
-7.5 | -0.1484 | 0.08312 | -0.0122 | -1.7854
-7 | -0.1495 | 0.07857 | -0.0124 | -1.9028
-6.5 | -0.1368 | 0.07201 | -0.0148 | -1.8997
-6 | -0.1147 | 0.06629 | -0.0164 | -1.7303
-5.5 | -0.0899 | 0.06032 | -0.0177 | -1.4904
-5 | -0.0547 | 0.05589 | -0.0186 | -0.97871
-4.5 | -0.0159 | 0.05155 | -0.0192 | -0.30844
-4 | 0.0259 | 0.04714 | -0.0194 | 0.54943
-3.5 | 0.0712 | 0.0415 | -0.0188 | 1.7157
-3 | 0.1148 | 0.03586 | -0.0174 | 3.2013
-2.5 | 0.1616 | 0.03091 | -0.0154 | 5.2281
-2 | 0.1799 | 0.00927 | -0.0051 | 19.4067
-1.5 | 0.2392 | 0.00882 | -0.0046 | 27.1202
-1 | 0.2978 | 0.0085 | -0.0039 | 35.0353
-0.5 | 0.3544 | 0.00816 | -0.003 | 43.4314
0 | 0.4121 | 0.00797 | -0.0023 | 51.7064
0.5 | 0.4688 | 0.00781 | -0.0015 | 60.0256
1 | 0.5259 | 0.00779 | -0.0009 | 67.5096
1.5 | 0.5832 | 0.00768 | -0.0003 | 75.9375
2 | 0.6408 | 0.00766 | 0.0001 | 83.6554
2.5 | 0.6983 | 0.00773 | 0.0005 | 90.3364
3 | 0.7566 | 0.00773 | 0.0007 | 97.8784
3.5 | 0.8145 | 0.00779 | 0.0009 | 104.5571
4 | 0.8719 | 0.00792 | 0.001 | 110.0884
4.5 | 0.9304 | 0.00798 | 0.001 | 116.5915
5 | 0.9883 | 0.0081 | 0.0011 | 122.0123
5.5 | 1.0454 | 0.00831 | 0.0012 | 125.8002
6 | 1.1036 | 0.00841 | 0.0011 | 131.2247
6.5 | 1.1527 | 0.00804 | 0.0026 | 143.3706
7 | 1.1854 | 0.0074 | 0.0078 | 160.1892
7.5 | 1.2433 | 0.00758 | 0.0078 | 164.0237
8 | 1.3101 | 0.00789 | 0.0057 | 166.0456
8.5 | 1.3781 | 0.00833 | 0.0032 | 165.4382
9 | 1.4507 | 0.00867 | -0.0001 | 167.3241
9.5 | 1.516 | 0.00906 | -0.002 | 167.3289
10 | 1.5758 | 0.00959 | -0.003 | 164.317
10.5 | 1.6389 | 0.00995 | -0.0044 | 164.7136
11 | 1.7037 | 0.01049 | -0.0065 | 162.4118
11.5 | 1.7673 | 0.0111 | -0.0084 | 159.2162
12 | 1.8295 | 0.01184 | -0.0103 | 154.5186
12.5 | 1.89 | 0.01271 | -0.0121 | 148.7018
13 | 1.9119 | 0.01382 | -0.0071 | 138.343
13.5 | 1.908 | 0.01566 | 0.0008 | 121.8391
14 | 1.8987 | 0.02112 | 0.0008 | 89.9006
14.5 | 1.8654 | 0.02861 | 0.0015 | 65.201
15 | 1.8177 | 0.03716 | 0.0024 | 48.9155
15.5 | 1.7612 | 0.04696 | 0.0026 | 37.5043
16 | 1.7105 | 0.05703 | 0.0019 | 29.993
16.5 | 1.6808 | 0.06547 | 0.0008 | 25.6728
17 | 1.6188 | 0.07773 | -0.0014 | 20.8259
17.5 | 1.5893 | 0.08686 | -0.0033 | 18.2973
18 | 1.5409 | 0.09856 | -0.0063 | 15.6341

## 63. Re 3M Mach 0.50 (1)
BIGFOIL.COM POLAR EXPORT
Horten 11.00% thick 8.00% camber
Horten 11.00% thick 8.00% camber |  |  |  | Cl Max: | 1.71 | at alpha= | 12.5 | deg
JavaFoil+Calcfoil stall+Eppler ext transition |  |  |  | L/D Max: | 93.386 | at alpha= | 1.5 | deg
Re: | 3000000 |  |  | Cd Min: | 0.0064 | at alpha= | 1 | deg
Mach: | 0.5 |  |  | Cl=0 at alpha= | -3 | deg
|  |  |  | @ Cl=0.1, Cd= | 0.03433
|  |  |  | @ Cl=0.4, Cd= | 0.007472
|  |  |  | @ Cl=0.6, Cd= | 0.0065676
alpha (deg) | Cl | Cd | Cm | Cl/Cd
-20 | -0.905 | 0.16874 | -0.006 | -5.363
-19.5 | -0.879 | 0.16422 | -0.006 | -5.355
-19 | -0.854 | 0.15949 | -0.005 | -5.353
-18.5 | -0.828 | 0.15482 | -0.005 | -5.349
-18 | -0.802 | 0.15025 | -0.005 | -5.34
-17.5 | -0.776 | 0.14594 | -0.004 | -5.321
-17 | -0.749 | 0.14139 | -0.004 | -5.301
-16.5 | -0.723 | 0.13477 | -0.003 | -5.368
-16 | -0.697 | 0.13067 | -0.003 | -5.338
-15.5 | -0.671 | 0.12669 | -0.002 | -5.3
-15 | -0.645 | 0.12255 | -0.002 | -5.265
-14.5 | -0.618 | 0.10802 | -0.002 | -5.724
-14 | -0.592 | 0.09796 | -0.001 | -6.043
-13.5 | -0.566 | 0.09126 | -0.001 | -6.199
-13 | -0.539 | 0.08461 | -0.001 | -6.374
-12.5 | -0.512 | 0.09955 | 0 | -5.146
-12 | -0.486 | 0.08479 | 0 | -5.729
-11.5 | -0.459 | 0.07731 | 0 | -5.94
-11 | -0.433 | 0.07128 | 0.001 | -6.07
-10.5 | -0.406 | 0.07138 | 0.001 | -5.686
-10 | -0.379 | 0.07244 | 0.001 | -5.229
-9.5 | -0.352 | 0.06459 | 0.001 | -5.449
-9 | -0.325 | 0.06011 | 0.002 | -5.411
-8.5 | -0.298 | 0.07319 | 0.002 | -4.073
-8 | -0.271 | 0.05977 | 0.002 | -4.537
-7.5 | -0.244 | 0.0532 | 0.002 | -4.592
-7 | -0.217 | 0.04943 | 0.002 | -4.397
-6.5 | -0.19 | 0.04967 | 0.002 | -3.829
-6 | -0.163 | 0.04784 | 0.003 | -3.409
-5.5 | -0.136 | 0.04393 | 0.003 | -3.097
-5 | -0.109 | 0.04379 | 0.003 | -2.487
-4.5 | -0.082 | 0.04103 | 0.003 | -1.991
-4 | -0.055 | 0.0409 | 0.003 | -1.333
-3.5 | -0.027 | 0.03874 | 0.003 | -0.705
-3 | 0 | 0.03819 | 0.003 | -0.002
-2.5 | 0.027 | 0.03687 | 0.003 | 0.738
-2 | 0.09 | 0.03467 | 0.003 | 2.605
-1.5 | 0.148 | 0.0327 | 0.003 | 4.522
-1 | 0.206 | 0.0313 | 0.004 | 6.595
-0.5 | 0.266 | 0.03034 | 0.004 | 8.768
0 | 0.403 | 0.00696 | 0.004 | 57.886
0.5 | 0.476 | 0.00659 | 0.005 | 72.244
1 | 0.549 | 0.0064 | 0.005 | 85.712
1.5 | 0.619 | 0.00663 | 0.005 | 93.386
2 | 0.686 | 0.01016 | 0.008 | 67.454
2.5 | 0.75 | 0.01032 | 0.008 | 72.662
3 | 0.804 | 0.01074 | 0.007 | 74.918
3.5 | 0.853 | 0.0118 | 0.007 | 72.273
4 | 0.908 | 0.01305 | 0.007 | 69.584
4.5 | 0.965 | 0.01386 | 0.007 | 69.602
5 | 1.021 | 0.01473 | 0.007 | 69.328
5.5 | 1.078 | 0.01567 | 0.006 | 68.763
6 | 1.133 | 0.01708 | 0.006 | 66.347
6.5 | 1.188 | 0.01869 | 0.006 | 63.588
7 | 1.243 | 0.01772 | 0.006 | 70.105
7.5 | 1.296 | 0.01911 | 0.005 | 67.816
8 | 1.348 | 0.02064 | 0.005 | 65.308
8.5 | 1.399 | 0.02231 | 0.005 | 62.699
9 | 1.449 | 0.02426 | 0.004 | 59.728
9.5 | 1.497 | 0.02634 | 0.004 | 56.829
10 | 1.543 | 0.02862 | 0.004 | 53.934
10.5 | 1.588 | 0.03118 | 0.003 | 50.927
11 | 1.631 | 0.0339 | 0.003 | 48.094
11.5 | 1.67 | 0.03715 | 0.002 | 44.964
12 | 1.707 | 0.04063 | 0.002 | 42.022
12.5 | 1.71 | 0.04479 | 0.001 | 38.171
13 | 1.617 | 0.07623 | 0.001 | 21.215
13.5 | 1.377 | 0.08631 | 0 | 15.952
14 | 1.017 | 0.09447 | 0 | 10.762
14.5 | 1.043 | 0.10516 | -0.001 | 9.919
15 | 1.07 | 0.11264 | -0.001 | 9.501
15.5 | 1.096 | 0.12698 | -0.002 | 8.627
16 | 1.121 | 0.13936 | -0.002 | 8.044
16.5 | 1.147 | 0.14738 | -0.003 | 7.781
17 | 1.174 | 0.14556 | -0.003 | 8.067
17.5 | 1.2 | 0.14072 | -0.004 | 8.531

## 64. Re 3M Mach 0.50 (2)
BIGFOIL.COM POLAR EXPORT
Horten 11.00% thick 8.00% camber
Horten 11.00% thick 8.00% camber |  |  |  | Cl Max: | 1.7588 | at alpha= | 9.5 | deg
XFOIL ncrit=9 |  |  |  | L/D Max: | 141.619 | at alpha= | 7 | deg
Re: | 3000000 |  |  | Cd Min: | 0.25384 | at alpha= | -20 | deg
Mach: | 0.5 |  |  | Cl=0 at alpha= | -5.036 | deg
|  |  |  | @ Cl=0.1, Cd= | 0.048154
|  |  |  | @ Cl=0.4, Cd= | 0.023391
|  |  |  | @ Cl=0.6, Cd= | 0.0087035
alpha (deg) | Cl | Cd | Cm | Cl/Cd
-20 | -0.6216 | 0.25384 | 0.077 | -2.4488
-19.5 | -0.5976 | 0.24709 | 0.0726 | -2.4186
-19 | -0.5737 | 0.24011 | 0.0683 | -2.3893
-18.5 | -0.5497 | 0.2329 | 0.064 | -2.3602
-18 | -0.5256 | 0.22556 | 0.0598 | -2.3302
-17.5 | -0.5017 | 0.21834 | 0.0556 | -2.2978
-17 | -0.4782 | 0.21073 | 0.0514 | -2.2693
-16.5 | -0.4543 | 0.20357 | 0.0473 | -2.2317
-16 | -0.4308 | 0.19626 | 0.0432 | -2.195
-15.5 | -0.408 | 0.18885 | 0.0392 | -2.1604
-15 | -0.3845 | 0.18224 | 0.0354 | -2.1099
-14.5 | -0.3603 | 0.17573 | 0.0317 | -2.0503
-14 | -0.3361 | 0.16923 | 0.028 | -1.9861
-13.5 | -0.3128 | 0.16252 | 0.0244 | -1.9247
-13 | -0.2898 | 0.1557 | 0.0208 | -1.8613
-12.5 | -0.2672 | 0.14861 | 0.0172 | -1.798
-12 | -0.2457 | 0.14155 | 0.0137 | -1.7358
-11.5 | -0.2244 | 0.13465 | 0.0103 | -1.6665
-11 | -0.2042 | 0.12769 | 0.0068 | -1.5992
-10.5 | -0.1829 | 0.12135 | 0.0036 | -1.5072
-9.5 | -0.1423 | 0.10915 | -0.0021 | -1.3037
-9 | -0.1215 | 0.10346 | -0.0048 | -1.1744
-8.5 | -0.1022 | 0.09774 | -0.0074 | -1.0456
-8 | -0.0836 | 0.09217 | -0.0099 | -0.90702
-7.5 | -0.0679 | 0.08624 | -0.0124 | -0.78734
-7 | -0.0534 | 0.08102 | -0.0147 | -0.6591
-6.5 | -0.0549 | 0.07542 | -0.0168 | -0.72792
-5.5 | -0.0271 | 0.06504 | -0.0191 | -0.41667
-5 | 0.0021 | 0.06027 | -0.0205 | 0.034843
-4.5 | 0.0371 | 0.05563 | -0.0216 | 0.66691
-3.5 | 0.1225 | 0.04548 | -0.0227 | 2.6935
-3 | 0.168 | 0.04092 | -0.0222 | 4.1056
-2 | 0.2731 | 0.03143 | -0.019 | 8.6892
-1.5 | 0.3282 | 0.02723 | -0.0167 | 12.0529
-1 | 0.3871 | 0.02425 | -0.0146 | 15.9629
-0.5 | 0.4464 | 0.0203 | -0.0115 | 21.9901
0 | 0.5007 | 0.01368 | -0.0065 | 36.6009
0.5 | 0.5632 | 0.00885 | -0.0049 | 63.6384
1 | 0.6285 | 0.00859 | -0.0032 | 73.1665
1.5 | 0.6948 | 0.00847 | -0.0017 | 82.0307
2 | 0.7605 | 0.00847 | -0.0003 | 89.7875
2.5 | 0.8273 | 0.00853 | 0.0009 | 96.9871
3 | 0.8951 | 0.00861 | 0.0018 | 103.9605
3.5 | 0.9622 | 0.00881 | 0.0027 | 109.2168
4 | 1.0303 | 0.009 | 0.0035 | 114.4778
4.5 | 1.0986 | 0.00921 | 0.0043 | 119.2834
5 | 1.1653 | 0.00956 | 0.0052 | 121.8933
5.5 | 1.2334 | 0.00986 | 0.0062 | 125.0913
6 | 1.3007 | 0.0102 | 0.0072 | 127.5196
6.5 | 1.3647 | 0.01074 | 0.0087 | 127.067
7 | 1.3907 | 0.00982 | 0.0172 | 141.6191
7.5 | 1.4524 | 0.01026 | 0.0195 | 141.5595
8 | 1.5445 | 0.01135 | 0.0152 | 136.0793
8.5 | 1.6339 | 0.01243 | 0.0117 | 131.4481
9 | 1.707 | 0.01407 | 0.0099 | 121.322
9.5 | 1.7588 | 0.0203 | 0.0005 | 86.6404
10 | 1.7243 | 0.02626 | 0.0046 | 65.6626
10.5 | 1.6845 | 0.03247 | 0.009 | 51.8787
11 | 1.6407 | 0.0397 | 0.0114 | 41.3275
11.5 | 1.6352 | 0.04498 | 0.0128 | 36.3539
12 | 1.6196 | 0.05132 | 0.0135 | 31.5588
12.5 | 1.602 | 0.05805 | 0.0137 | 27.5969
13 | 1.6013 | 0.06372 | 0.0138 | 25.1303
13.5 | 1.5831 | 0.07099 | 0.0132 | 22.3003
14 | 1.5804 | 0.07718 | 0.0128 | 20.4768
14.5 | 1.5723 | 0.08397 | 0.0118 | 18.7245

## 65. Re 4M Mach 0.00 (1)
BIGFOIL.COM POLAR EXPORT
Horten 11.00% thick 8.00% camber
Horten 11.00% thick 8.00% camber |  |  |  | Cl Max: | 1.749 | at alpha= | 14.5 | deg
JavaFoil+Calcfoil stall+Eppler ext transition |  |  |  | L/D Max: | 132.543 | at alpha= | 7 | deg
Re: | 4000000 |  |  | Cd Min: | 0.00614 | at alpha= | 0 | deg
Mach: | 0 |  |  | Cl=0 at alpha= | -3 | deg
|  |  |  | @ Cl=0.1, Cd= | 0.029357
|  |  |  | @ Cl=0.4, Cd= | 0.0085564
|  |  |  | @ Cl=0.6, Cd= | 0.0094793
alpha (deg) | Cl | Cd | Cm | Cl/Cd
-16.5 | -0.315 | 0.13527 | -0.002 | -2.328
-16 | -0.324 | 0.12979 | -0.002 | -2.493
-15.5 | -0.332 | 0.12337 | -0.002 | -2.693
-15 | -0.34 | 0.11751 | -0.002 | -2.897
-14.5 | -0.348 | 0.11239 | -0.001 | -3.099
-14 | -0.356 | 0.10728 | -0.001 | -3.315
-13.5 | -0.362 | 0.10171 | -0.001 | -3.561
-13 | -0.368 | 0.09667 | 0 | -3.806
-12.5 | -0.373 | 0.09207 | 0 | -4.047
-12 | -0.376 | 0.08698 | 0 | -4.321
-11.5 | -0.378 | 0.08245 | 0 | -4.581
-11 | -0.377 | 0.0782 | 0.001 | -4.827
-10.5 | -0.374 | 0.07364 | 0.001 | -5.082
-10 | -0.369 | 0.06983 | 0.001 | -5.283
-9.5 | -0.361 | 0.06574 | 0.001 | -5.494
-9 | -0.351 | 0.06197 | 0.001 | -5.662
-8.5 | -0.338 | 0.05851 | 0.002 | -5.774
-8 | -0.322 | 0.05483 | 0.002 | -5.873
-7.5 | -0.303 | 0.05165 | 0.002 | -5.867
-7 | -0.281 | 0.0486 | 0.002 | -5.782
-6.5 | -0.256 | 0.04578 | 0.002 | -5.59
-6 | -0.228 | 0.04305 | 0.002 | -5.287
-5.5 | -0.196 | 0.04078 | 0.003 | -4.814
-5 | -0.162 | 0.03865 | 0.003 | -4.194
-4.5 | -0.125 | 0.03673 | 0.003 | -3.408
-4 | -0.086 | 0.03486 | 0.003 | -2.458
-3.5 | -0.044 | 0.03331 | 0.003 | -1.319
-3 | 0 | 0.03194 | 0.003 | -0.003
-2.5 | 0.045 | 0.03066 | 0.003 | 1.484
-2 | 0.093 | 0.02952 | 0.004 | 3.138
-1.5 | 0.141 | 0.0284 | 0.004 | 4.967
-1 | 0.191 | 0.02751 | 0.004 | 6.925
-0.5 | 0.241 | 0.02635 | 0.004 | 9.159
0 | 0.356 | 0.00614 | 0.005 | 57.979
0.5 | 0.417 | 0.00949 | 0.007 | 43.998
1 | 0.479 | 0.00947 | 0.007 | 50.598
1.5 | 0.54 | 0.00942 | 0.007 | 57.282
2 | 0.599 | 0.00947 | 0.007 | 63.275
2.5 | 0.659 | 0.01003 | 0.007 | 65.694
3 | 0.718 | 0.01001 | 0.007 | 71.695
3.5 | 0.777 | 0.00965 | 0.007 | 80.497
4 | 0.836 | 0.00974 | 0.006 | 85.754
4.5 | 0.894 | 0.00955 | 0.006 | 93.643
5 | 0.952 | 0.00986 | 0.006 | 96.511
5.5 | 1.009 | 0.00975 | 0.006 | 103.522
6 | 1.066 | 0.0102 | 0.006 | 104.441
6.5 | 1.12 | 0.0085 | 0.005 | 131.78
7 | 1.169 | 0.00882 | 0.005 | 132.543
7.5 | 1.208 | 0.00958 | 0.005 | 126.146
8 | 1.249 | 0.01068 | 0.005 | 116.886
8.5 | 1.293 | 0.01183 | 0.004 | 109.275
9 | 1.339 | 0.01296 | 0.004 | 103.299
9.5 | 1.385 | 0.01415 | 0.004 | 97.853
10 | 1.431 | 0.01543 | 0.003 | 92.722
10.5 | 1.478 | 0.01673 | 0.003 | 88.333
11 | 1.523 | 0.01819 | 0.002 | 83.729
11.5 | 1.569 | 0.01972 | 0.002 | 79.563
12 | 1.614 | 0.02134 | 0.002 | 75.629
12.5 | 1.652 | 0.02313 | 0.001 | 71.432
13 | 1.683 | 0.02495 | 0.001 | 67.456
13.5 | 1.709 | 0.02704 | 0 | 63.194
14 | 1.731 | 0.02917 | 0 | 59.36
14.5 | 1.749 | 0.03161 | -0.001 | 55.328
15 | 1.733 | 0.05018 | -0.001 | 34.537
15.5 | 1.738 | 0.05354 | -0.001 | 32.459
16 | 1.737 | 0.05698 | -0.002 | 30.49
16.5 | 1.731 | 0.06054 | -0.002 | 28.589
17 | 1.719 | 0.06434 | -0.003 | 26.712
17.5 | 1.701 | 0.06827 | -0.003 | 24.911
18 | 1.678 | 0.07232 | -0.004 | 23.197
18.5 | 1.65 | 0.07658 | -0.005 | 21.539
19 | 1.617 | 0.08101 | -0.005 | 19.96
19.5 | 1.58 | 0.0857 | -0.006 | 18.439

## 66. Re 4M Mach 0.00 (2)
BIGFOIL.COM POLAR EXPORT
Horten 11.00% thick 8.00% camber
Horten 11.00% thick 8.00% camber |  |  |  | Cl Max: | 1.8789 | at alpha= | 14 | deg
XFOIL ncrit=9 |  |  |  | L/D Max: | 185.408 | at alpha= | 9.5 | deg
Re: | 4000000 |  |  | Cd Min: | 0.10976 | at alpha= | 19 | deg
Mach: | 0 |  |  | Cl=0 at alpha= | -3.5071 | deg
|  |  |  | @ Cl=0.1, Cd= | 0.0083625
|  |  |  | @ Cl=0.4, Cd= | 0.007234
|  |  |  | @ Cl=0.6, Cd= | 0.0070844
alpha (deg) | Cl | Cd | Cm | Cl/Cd
-4.5 | -0.1113 | 0.01044 | -0.0048 | -10.6609
-4 | -0.0554 | 0.00938 | -0.0045 | -5.9062
-3.5 | 0.0008 | 0.00891 | -0.0041 | 0.089787
-3 | 0.0572 | 0.00853 | -0.0037 | 6.7057
-2.5 | 0.1134 | 0.00831 | -0.0034 | 13.6462
-2 | 0.1685 | 0.00793 | -0.0028 | 21.2484
-1.5 | 0.2238 | 0.00767 | -0.0023 | 29.1786
-1 | 0.2791 | 0.00754 | -0.0018 | 37.0159
-0.5 | 0.3339 | 0.00738 | -0.0012 | 45.2439
0 | 0.389 | 0.00724 | -0.0007 | 53.7293
0.5 | 0.4443 | 0.00721 | -0.0004 | 61.6227
1 | 0.4992 | 0.00713 | 0 | 70.014
1.5 | 0.5547 | 0.00706 | 0.0003 | 78.5694
2 | 0.6103 | 0.00709 | 0.0005 | 86.079
2.5 | 0.6659 | 0.00711 | 0.0006 | 93.6568
3 | 0.7218 | 0.00711 | 0.0006 | 101.519
3.5 | 0.7773 | 0.00717 | 0.0006 | 108.41
4 | 0.8329 | 0.00726 | 0.0006 | 114.7245
4.5 | 0.8888 | 0.0073 | 0.0005 | 121.7534
5 | 0.9441 | 0.0074 | 0.0003 | 127.5811
5.5 | 0.9991 | 0.00754 | 0.0002 | 132.5066
6 | 1.0547 | 0.00762 | -0.0001 | 138.4121
6.5 | 1.1092 | 0.00774 | -0.0002 | 143.3075
7 | 1.1367 | 0.00659 | 0.0051 | 172.4886
7.5 | 1.1886 | 0.00667 | 0.0055 | 178.2009
8 | 1.2439 | 0.00686 | 0.0051 | 181.3265
8.5 | 1.3011 | 0.00718 | 0.004 | 181.2117
9 | 1.369 | 0.00742 | 0.0006 | 184.5013
9.5 | 1.4332 | 0.00773 | -0.0022 | 185.4075
10 | 1.4916 | 0.00811 | -0.0039 | 183.9211
10.5 | 1.5489 | 0.00837 | -0.0052 | 185.0538
11 | 1.605 | 0.00873 | -0.0065 | 183.8488
11.5 | 1.6645 | 0.00918 | -0.0088 | 181.3181
12 | 1.7223 | 0.00977 | -0.0109 | 176.2845
12.5 | 1.7789 | 0.01042 | -0.013 | 170.7198
13 | 1.8324 | 0.01134 | -0.0149 | 161.5873
13.5 | 1.8756 | 0.01258 | -0.0152 | 149.0938
14 | 1.8789 | 0.01441 | -0.0087 | 130.3886
14.5 | 1.847 | 0.01904 | -0.0028 | 97.0063
15 | 1.8138 | 0.02722 | -0.0034 | 66.6348
15.5 | 1.7687 | 0.03598 | -0.0029 | 49.1579
16 | 1.7083 | 0.04664 | -0.0029 | 36.6274
16.5 | 1.6734 | 0.05551 | -0.0037 | 30.1459
17 | 1.6106 | 0.06811 | -0.0054 | 23.647
17.5 | 1.5864 | 0.07657 | -0.007 | 20.7183
18 | 1.5467 | 0.08728 | -0.0093 | 17.7211
18.5 | 1.5078 | 0.09834 | -0.012 | 15.3325
19 | 1.4691 | 0.10976 | -0.0152 | 13.3847

## 67. Re 4M Mach 0.10 (1)
BIGFOIL.COM POLAR EXPORT
Horten 11.00% thick 8.00% camber
Horten 11.00% thick 8.00% camber |  |  |  | Cl Max: | 1.75 | at alpha= | 14.5 | deg
JavaFoil+Calcfoil stall+Eppler ext transition |  |  |  | L/D Max: | 130.748 | at alpha= | 6.5 | deg
Re: | 4000000 |  |  | Cd Min: | 0.00596 | at alpha= | 0 | deg
Mach: | 0.1 |  |  | Cl=0 at alpha= | -3 | deg
|  |  |  | @ Cl=0.1, Cd= | 0.029503
|  |  |  | @ Cl=0.4, Cd= | 0.008429
|  |  |  | @ Cl=0.6, Cd= | 0.0095297
alpha (deg) | Cl | Cd | Cm | Cl/Cd
-16 | -0.282 | 0.13078 | -0.002 | -2.153
-15.5 | -0.292 | 0.12479 | -0.002 | -2.339
-15 | -0.302 | 0.1195 | -0.002 | -2.527
-14.5 | -0.312 | 0.11391 | -0.001 | -2.738
-14 | -0.321 | 0.10828 | -0.001 | -2.967
-13.5 | -0.33 | 0.10228 | -0.001 | -3.228
-13 | -0.338 | 0.09793 | 0 | -3.453
-12.5 | -0.345 | 0.09296 | 0 | -3.714
-12 | -0.351 | 0.08845 | 0 | -3.968
-11.5 | -0.355 | 0.08389 | 0 | -4.235
-11 | -0.358 | 0.07978 | 0.001 | -4.482
-10.5 | -0.357 | 0.07487 | 0.001 | -4.764
-10 | -0.354 | 0.0709 | 0.001 | -4.988
-9.5 | -0.348 | 0.06646 | 0.001 | -5.24
-9 | -0.34 | 0.06258 | 0.001 | -5.434
-8.5 | -0.329 | 0.05895 | 0.002 | -5.58
-8 | -0.315 | 0.05577 | 0.002 | -5.646
-7.5 | -0.298 | 0.05235 | 0.002 | -5.684
-7 | -0.277 | 0.04901 | 0.002 | -5.649
-6.5 | -0.253 | 0.04607 | 0.002 | -5.49
-6 | -0.226 | 0.04351 | 0.002 | -5.185
-5.5 | -0.195 | 0.04108 | 0.003 | -4.75
-5 | -0.161 | 0.03887 | 0.003 | -4.154
-4.5 | -0.125 | 0.03684 | 0.003 | -3.39
-4 | -0.086 | 0.035 | 0.003 | -2.446
-3.5 | -0.044 | 0.03344 | 0.003 | -1.314
-3 | 0 | 0.03205 | 0.003 | -0.003
-2.5 | 0.046 | 0.03078 | 0.003 | 1.482
-2 | 0.093 | 0.02966 | 0.004 | 3.132
-1.5 | 0.142 | 0.02856 | 0.004 | 4.957
-1 | 0.191 | 0.02757 | 0.004 | 6.937
-0.5 | 0.242 | 0.02655 | 0.004 | 9.123
0 | 0.357 | 0.00596 | 0.005 | 60.014
0.5 | 0.419 | 0.00952 | 0.007 | 44.051
1 | 0.481 | 0.00953 | 0.007 | 50.53
1.5 | 0.542 | 0.00952 | 0.007 | 57.011
2 | 0.602 | 0.00953 | 0.007 | 63.163
2.5 | 0.662 | 0.01004 | 0.007 | 65.938
3 | 0.721 | 0.00963 | 0.007 | 74.942
3.5 | 0.781 | 0.0097 | 0.007 | 80.502
4 | 0.84 | 0.00982 | 0.006 | 85.527
4.5 | 0.898 | 0.00959 | 0.006 | 93.618
5 | 0.956 | 0.00995 | 0.006 | 96.13
5.5 | 1.014 | 0.00961 | 0.006 | 105.462
6 | 1.07 | 0.01069 | 0.006 | 100.13
6.5 | 1.124 | 0.00859 | 0.005 | 130.748
7 | 1.17 | 0.009 | 0.005 | 129.981
7.5 | 1.208 | 0.0099 | 0.005 | 122.06
8 | 1.251 | 0.01102 | 0.005 | 113.523
8.5 | 1.296 | 0.01216 | 0.004 | 106.571
9 | 1.342 | 0.01329 | 0.004 | 101.012
9.5 | 1.389 | 0.01448 | 0.004 | 95.893
10 | 1.435 | 0.01578 | 0.003 | 90.943
10.5 | 1.482 | 0.0171 | 0.003 | 86.691
11 | 1.528 | 0.0186 | 0.002 | 82.134
11.5 | 1.574 | 0.02013 | 0.002 | 78.165
12 | 1.619 | 0.02179 | 0.002 | 74.278
12.5 | 1.657 | 0.02361 | 0.001 | 70.173
13 | 1.687 | 0.02548 | 0.001 | 66.206
13.5 | 1.712 | 0.02759 | 0 | 62.068
14 | 1.734 | 0.02978 | 0 | 58.206
14.5 | 1.75 | 0.03226 | -0.001 | 54.238
15 | 1.732 | 0.05112 | -0.001 | 33.888
15.5 | 1.735 | 0.05461 | -0.001 | 31.772
16 | 1.732 | 0.05815 | -0.002 | 29.779
16.5 | 1.722 | 0.06182 | -0.002 | 27.85
17 | 1.706 | 0.06562 | -0.003 | 25.997
17.5 | 1.684 | 0.06972 | -0.003 | 24.149
18 | 1.656 | 0.07392 | -0.004 | 22.401
18.5 | 1.623 | 0.07835 | -0.005 | 20.712
19 | 1.585 | 0.08298 | -0.005 | 19.098
19.5 | 1.542 | 0.0878 | -0.006 | 17.567

## 68. Re 4M Mach 0.10 (2)
BIGFOIL.COM POLAR EXPORT
Horten 11.00% thick 8.00% camber
Horten 11.00% thick 8.00% camber |  |  |  | Cl Max: | 1.8877 | at alpha= | 13.5 | deg
XFOIL ncrit=9 |  |  |  | L/D Max: | 184.47 | at alpha= | 9.5 | deg
Re: | 4000000 |  |  | Cd Min: | 0.10083 | at alpha= | 18.5 | deg
Mach: | 0.1 |  |  | Cl=0 at alpha= | -3.5044 | deg
|  |  |  | @ Cl=0.1, Cd= | 0.0084451
|  |  |  | @ Cl=0.4, Cd= | 0.0072572
|  |  |  | @ Cl=0.6, Cd= | 0.0071121
alpha (deg) | Cl | Cd | Cm | Cl/Cd
-4 | -0.0563 | 0.00968 | -0.0049 | -5.8161
-3.5 | 0.0005 | 0.00907 | -0.0045 | 0.055127
-3 | 0.0575 | 0.00864 | -0.0041 | 6.6551
-2.5 | 0.1142 | 0.00838 | -0.0037 | 13.6277
-2 | 0.1701 | 0.00801 | -0.0031 | 21.236
-1.5 | 0.2257 | 0.00771 | -0.0025 | 29.2737
-1 | 0.2814 | 0.00758 | -0.002 | 37.124
-0.5 | 0.3369 | 0.00742 | -0.0014 | 45.4043
0 | 0.3921 | 0.00726 | -0.0009 | 54.0083
0.5 | 0.4477 | 0.00724 | -0.0005 | 61.837
1 | 0.503 | 0.00714 | 0 | 70.4482
1.5 | 0.5589 | 0.00709 | 0.0003 | 78.8293
2 | 0.6148 | 0.00712 | 0.0005 | 86.3483
2.5 | 0.6708 | 0.00712 | 0.0006 | 94.2135
3 | 0.7271 | 0.00713 | 0.0007 | 101.9776
3.5 | 0.7829 | 0.00721 | 0.0007 | 108.5853
4 | 0.839 | 0.00728 | 0.0006 | 115.2473
4.5 | 0.8953 | 0.00733 | 0.0005 | 122.1419
5 | 0.9509 | 0.00745 | 0.0004 | 127.6376
5.5 | 1.0065 | 0.00757 | 0.0003 | 132.959
6 | 1.0625 | 0.00766 | 0.0001 | 138.7076
6.5 | 1.1173 | 0.0078 | -0.0001 | 143.2436
7 | 1.1451 | 0.00664 | 0.0053 | 172.4548
7.5 | 1.1974 | 0.00672 | 0.0058 | 178.1845
8 | 1.253 | 0.00693 | 0.0054 | 180.8081
8.5 | 1.3109 | 0.00726 | 0.0043 | 180.5647
9 | 1.3796 | 0.00749 | 0.0009 | 184.1923
9.5 | 1.4444 | 0.00783 | -0.0019 | 184.47
10 | 1.5035 | 0.00821 | -0.0035 | 183.1303
10.5 | 1.5614 | 0.00847 | -0.0048 | 184.3447
11 | 1.6182 | 0.00888 | -0.0061 | 182.2297
11.5 | 1.6788 | 0.0093 | -0.0083 | 180.5161
12 | 1.7369 | 0.00995 | -0.0104 | 174.5628
12.5 | 1.794 | 0.01063 | -0.0124 | 168.7676
13 | 1.8481 | 0.01158 | -0.0142 | 159.5941
13.5 | 1.8877 | 0.01281 | -0.0137 | 147.3614
14 | 1.887 | 0.01482 | -0.0066 | 127.3279
14.5 | 1.8519 | 0.02052 | -0.0026 | 90.2485
15 | 1.8145 | 0.02885 | -0.0027 | 62.8943
15.5 | 1.7669 | 0.03779 | -0.0021 | 46.7558
16 | 1.7039 | 0.04882 | -0.0023 | 34.9017
16.5 | 1.6722 | 0.05742 | -0.0032 | 29.1223
17 | 1.6049 | 0.07046 | -0.005 | 22.7775
17.5 | 1.5831 | 0.0787 | -0.0066 | 20.1156
18 | 1.5378 | 0.09018 | -0.0092 | 17.0526
18.5 | 1.5018 | 0.10083 | -0.0119 | 14.8944

## 69. Re 4M Mach 0.25 (1)
BIGFOIL.COM POLAR EXPORT
Horten 11.00% thick 8.00% camber
Horten 11.00% thick 8.00% camber |  |  |  | Cl Max: | 1.74 | at alpha= | 14 | deg
JavaFoil+Calcfoil stall+Eppler ext transition |  |  |  | L/D Max: | 117.743 | at alpha= | 6.5 | deg
Re: | 4000000 |  |  | Cd Min: | 0.00614 | at alpha= | 0 | deg
Mach: | 0.25 |  |  | Cl=0 at alpha= | -3 | deg
|  |  |  | @ Cl=0.1, Cd= | 0.03021
|  |  |  | @ Cl=0.4, Cd= | 0.0080525
|  |  |  | @ Cl=0.6, Cd= | 0.0094728
alpha (deg) | Cl | Cd | Cm | Cl/Cd
-13 | -0.058 | 0.10082 | 0 | -0.575
-12.5 | -0.055 | 0.09489 | 0 | -0.58
-12 | -0.052 | 0.09077 | 0 | -0.575
-11.5 | -0.131 | 0.08664 | 0 | -1.512
-11 | -0.167 | 0.08233 | 0.001 | -2.031
-10.5 | -0.194 | 0.07859 | 0.001 | -2.464
-10 | -0.215 | 0.07396 | 0.001 | -2.907
-9.5 | -0.232 | 0.06964 | 0.001 | -3.327
-9 | -0.244 | 0.0663 | 0.001 | -3.675
-8.5 | -0.251 | 0.0621 | 0.002 | -4.04
-8 | -0.253 | 0.0591 | 0.002 | -4.281
-7.5 | -0.25 | 0.05548 | 0.002 | -4.504
-7 | -0.241 | 0.05198 | 0.002 | -4.644
-6.5 | -0.228 | 0.04916 | 0.002 | -4.628
-6 | -0.208 | 0.04585 | 0.002 | -4.544
-5.5 | -0.184 | 0.04285 | 0.002 | -4.297
-5 | -0.155 | 0.04045 | 0.003 | -3.837
-4.5 | -0.122 | 0.0381 | 0.003 | -3.198
-4 | -0.085 | 0.03612 | 0.003 | -2.341
-3.5 | -0.044 | 0.03442 | 0.003 | -1.273
-3 | 0 | 0.03283 | 0.003 | -0.003
-2.5 | 0.046 | 0.03149 | 0.003 | 1.463
-2 | 0.094 | 0.03034 | 0.004 | 3.106
-1.5 | 0.144 | 0.02926 | 0.004 | 4.922
-1 | 0.195 | 0.02829 | 0.004 | 6.893
-0.5 | 0.247 | 0.02739 | 0.004 | 9.022
0 | 0.366 | 0.00614 | 0.004 | 59.641
0.5 | 0.43 | 0.00974 | 0.007 | 44.192
1 | 0.494 | 0.00978 | 0.007 | 50.558
1.5 | 0.557 | 0.00979 | 0.007 | 56.888
2 | 0.618 | 0.00934 | 0.007 | 66.173
2.5 | 0.679 | 0.00939 | 0.007 | 72.318
3 | 0.74 | 0.0099 | 0.007 | 74.764
3.5 | 0.801 | 0.00969 | 0.007 | 82.63
4 | 0.861 | 0.00952 | 0.007 | 90.439
4.5 | 0.921 | 0.00941 | 0.006 | 97.895
5 | 0.98 | 0.00972 | 0.006 | 100.816
5.5 | 1.036 | 0.01027 | 0.006 | 100.874
6 | 1.089 | 0.01044 | 0.006 | 104.244
6.5 | 1.129 | 0.00959 | 0.006 | 117.743
7 | 1.172 | 0.01063 | 0.005 | 110.241
7.5 | 1.219 | 0.01162 | 0.005 | 104.869
8 | 1.266 | 0.01271 | 0.005 | 99.626
8.5 | 1.315 | 0.01385 | 0.004 | 94.967
9 | 1.363 | 0.01501 | 0.004 | 90.83
9.5 | 1.411 | 0.01635 | 0.004 | 86.319
10 | 1.459 | 0.01769 | 0.003 | 82.489
10.5 | 1.506 | 0.01915 | 0.003 | 78.647
11 | 1.553 | 0.02077 | 0.003 | 74.784
11.5 | 1.599 | 0.02243 | 0.002 | 71.296
12 | 1.645 | 0.02432 | 0.002 | 67.625
12.5 | 1.682 | 0.02629 | 0.001 | 63.973
13 | 1.707 | 0.02846 | 0.001 | 59.98
13.5 | 1.727 | 0.03077 | 0 | 56.134
14 | 1.74 | 0.03332 | 0 | 52.236
14.5 | 1.721 | 0.05308 | 0 | 32.416
15 | 1.717 | 0.05698 | -0.001 | 30.129
15.5 | 1.702 | 0.06088 | -0.001 | 27.956
16 | 1.677 | 0.06504 | -0.002 | 25.78
16.5 | 1.641 | 0.06947 | -0.002 | 23.621
17 | 1.594 | 0.07414 | -0.003 | 21.501
17.5 | 1.537 | 0.07915 | -0.004 | 19.417
18 | 1.469 | 0.08437 | -0.004 | 17.415
18.5 | 1.392 | 0.09 | -0.005 | 15.468
19 | 1.306 | 0.09602 | -0.005 | 13.601

## 70. Re 4M Mach 0.25 (2)
BIGFOIL.COM POLAR EXPORT
Horten 11.00% thick 8.00% camber
Horten 11.00% thick 8.00% camber |  |  |  | Cl Max: | 1.9392 | at alpha= | 13.5 | deg
XFOIL ncrit=9 |  |  |  | L/D Max: | 179.863 | at alpha= | 9 | deg
Re: | 4000000 |  |  | Cd Min: | 0.23341 | at alpha= | -20 | deg
Mach: | 0.25 |  |  | Cl=0 at alpha= | -4.1627 | deg
|  |  |  | @ Cl=0.1, Cd= | 0.0092783
|  |  |  | @ Cl=0.4, Cd= | 0.0074488
|  |  |  | @ Cl=0.6, Cd= | 0.0072469
alpha (deg) | Cl | Cd | Cm | Cl/Cd
-20 | -0.5697 | 0.23341 | 0.0628 | -2.4408
-19.5 | -0.5504 | 0.22744 | 0.0591 | -2.42
-19 | -0.5328 | 0.22078 | 0.0553 | -2.4133
-18.5 | -0.5128 | 0.21529 | 0.0517 | -2.3819
-17.5 | -0.4724 | 0.20397 | 0.0446 | -2.316
-17 | -0.4525 | 0.19752 | 0.0412 | -2.2909
-16.5 | -0.4332 | 0.19111 | 0.0377 | -2.2668
-16 | -0.4141 | 0.18457 | 0.0342 | -2.2436
-15.5 | -0.3951 | 0.17815 | 0.0308 | -2.2178
-15 | -0.3762 | 0.17175 | 0.0275 | -2.1904
-14.5 | -0.3578 | 0.16522 | 0.0241 | -2.1656
-14 | -0.3401 | 0.1585 | 0.0208 | -2.1457
-13.5 | -0.3257 | 0.15091 | 0.0174 | -2.1582
-13 | -0.3071 | 0.14491 | 0.0143 | -2.1192
-12.5 | -0.2871 | 0.13965 | 0.0115 | -2.0559
-12 | -0.2685 | 0.1338 | 0.0086 | -2.0067
-11.5 | -0.2504 | 0.12792 | 0.0058 | -1.9575
-11 | -0.2342 | 0.12116 | 0.0029 | -1.933
-10.5 | -0.2174 | 0.11534 | 0.0003 | -1.8849
-10 | -0.2028 | 0.10911 | -0.0024 | -1.8587
-9.5 | -0.1874 | 0.10351 | -0.0048 | -1.8105
-9 | -0.1745 | 0.09768 | -0.0071 | -1.7864
-8.5 | -0.1642 | 0.09185 | -0.0093 | -1.7877
-7.5 | -0.1713 | 0.08049 | -0.0124 | -2.1282
-6.5 | -0.1373 | 0.07209 | -0.0148 | -1.9046
-6 | -0.1139 | 0.06621 | -0.0167 | -1.7203
-5.5 | -0.0848 | 0.06089 | -0.018 | -1.3927
-5 | -0.0521 | 0.05539 | -0.0189 | -0.9406
-4.5 | -0.017 | 0.04992 | -0.0193 | -0.34054
-3 | 0.0586 | 0.00984 | -0.0058 | 5.9553
-2.5 | 0.1183 | 0.00903 | -0.0053 | 13.1008
-2 | 0.178 | 0.00852 | -0.0047 | 20.892
-1.5 | 0.2362 | 0.00802 | -0.0039 | 29.4514
-1 | 0.2943 | 0.0078 | -0.0032 | 37.7308
-0.5 | 0.3523 | 0.0076 | -0.0025 | 46.3553
0 | 0.4091 | 0.00742 | -0.0016 | 55.1348
0.5 | 0.4668 | 0.00735 | -0.001 | 63.5102
1 | 0.5244 | 0.00725 | -0.0004 | 72.331
1.5 | 0.5822 | 0.00725 | 0 | 80.3034
2 | 0.6401 | 0.00724 | 0.0004 | 88.4116
2.5 | 0.6984 | 0.00723 | 0.0006 | 96.5975
3 | 0.7564 | 0.0073 | 0.0008 | 103.6164
3.5 | 0.8147 | 0.00736 | 0.001 | 110.6929
4 | 0.8733 | 0.00742 | 0.001 | 117.6954
4.5 | 0.9313 | 0.00755 | 0.001 | 123.351
5 | 0.9895 | 0.00767 | 0.001 | 129.0091
5.5 | 1.0479 | 0.00777 | 0.0009 | 134.8649
6 | 1.1056 | 0.00795 | 0.001 | 139.0692
6.5 | 1.163 | 0.00811 | 0.001 | 143.4032
7 | 1.1927 | 0.00691 | 0.0065 | 172.6049
7.5 | 1.2459 | 0.00707 | 0.0075 | 176.2235
8 | 1.3034 | 0.00737 | 0.0074 | 176.8521
8.5 | 1.3674 | 0.00761 | 0.006 | 179.6846
9 | 1.4389 | 0.008 | 0.0028 | 179.8625
9.5 | 1.5079 | 0.00842 | 0.0001 | 179.0855
10 | 1.5713 | 0.00875 | -0.0013 | 179.5771
10.5 | 1.6294 | 0.00923 | -0.0018 | 176.533
11 | 1.6935 | 0.00968 | -0.0036 | 174.9483
11.5 | 1.7584 | 0.01013 | -0.0056 | 173.5834
12 | 1.8201 | 0.0109 | -0.0074 | 166.9817
12.5 | 1.8797 | 0.01184 | -0.009 | 158.7584
13 | 1.9326 | 0.01305 | -0.01 | 148.092
13.5 | 1.9392 | 0.01465 | -0.0032 | 132.3686
14 | 1.9059 | 0.02043 | 0.0005 | 93.2893
14.5 | 1.8601 | 0.02906 | 0.0011 | 64.0089
15 | 1.8119 | 0.03769 | 0.002 | 48.0738
15.5 | 1.7533 | 0.04777 | 0.0021 | 36.703
16 | 1.6875 | 0.05949 | 0.001 | 28.3661
17 | 1.5888 | 0.0813 | -0.0027 | 19.5424
17.5 | 1.5627 | 0.09021 | -0.0048 | 17.3229
18.5 | 1.4728 | 0.11374 | -0.0115 | 12.9488

## 71. Re 4M Mach 0.50 (1)
BIGFOIL.COM POLAR EXPORT
Horten 11.00% thick 8.00% camber
Horten 11.00% thick 8.00% camber |  |  |  | Cl Max: | 1.712 | at alpha= | 12.5 | deg
JavaFoil+Calcfoil stall+Eppler ext transition |  |  |  | L/D Max: | 88.241 | at alpha= | 1 | deg
Re: | 4000000 |  |  | Cd Min: | 0.00622 | at alpha= | 1 | deg
Mach: | 0.5 |  |  | Cl=0 at alpha= | -3 | deg
|  |  |  | @ Cl=0.1, Cd= | 0.03361
|  |  |  | @ Cl=0.4, Cd= | 0.007165
|  |  |  | @ Cl=0.6, Cd= | 0.0087846
alpha (deg) | Cl | Cd | Cm | Cl/Cd
-20 | -0.905 | 0.16412 | -0.006 | -5.515
-19.5 | -0.88 | 0.14962 | -0.006 | -5.879
-19 | -0.854 | 0.13918 | -0.005 | -6.136
-18.5 | -0.828 | 0.13169 | -0.005 | -6.291
-18 | -0.803 | 0.12429 | -0.005 | -6.458
-17.5 | -0.777 | 0.11816 | -0.004 | -6.574
-17 | -0.75 | 0.12629 | -0.004 | -5.937
-16.5 | -0.724 | 0.11684 | -0.003 | -6.195
-16 | -0.698 | 0.10906 | -0.003 | -6.399
-15.5 | -0.672 | 0.10268 | -0.002 | -6.544
-15 | -0.646 | 0.09661 | -0.002 | -6.684
-14.5 | -0.619 | 0.10467 | -0.002 | -5.91
-14 | -0.592 | 0.09536 | -0.001 | -6.211
-13.5 | -0.566 | 0.08863 | -0.001 | -6.386
-13 | -0.54 | 0.08277 | -0.001 | -6.52
-12.5 | -0.512 | 0.09583 | 0 | -5.347
-12 | -0.486 | 0.08223 | 0 | -5.909
-11.5 | -0.459 | 0.07515 | 0 | -6.113
-11 | -0.433 | 0.0698 | 0.001 | -6.201
-10.5 | -0.406 | 0.06989 | 0.001 | -5.811
-10 | -0.379 | 0.07078 | 0.001 | -5.354
-9.5 | -0.352 | 0.0637 | 0.001 | -5.528
-9 | -0.325 | 0.05803 | 0.002 | -5.607
-8.5 | -0.298 | 0.05908 | 0.002 | -5.051
-8 | -0.271 | 0.05558 | 0.002 | -4.883
-7.5 | -0.244 | 0.05252 | 0.002 | -4.653
-7 | -0.217 | 0.04811 | 0.002 | -4.52
-6.5 | -0.19 | 0.04827 | 0.003 | -3.942
-6 | -0.163 | 0.04546 | 0.003 | -3.589
-5.5 | -0.136 | 0.04284 | 0.003 | -3.177
-5 | -0.109 | 0.0423 | 0.003 | -2.575
-4.5 | -0.082 | 0.04011 | 0.003 | -2.038
-4 | -0.055 | 0.03971 | 0.003 | -1.373
-3.5 | -0.027 | 0.03762 | 0.003 | -0.726
-3 | 0 | 0.0373 | 0.003 | -0.002
-2.5 | 0.027 | 0.03642 | 0.003 | 0.747
-2 | 0.09 | 0.03392 | 0.003 | 2.665
-1.5 | 0.148 | 0.03212 | 0.004 | 4.607
-1 | 0.207 | 0.0307 | 0.004 | 6.732
-0.5 | 0.266 | 0.02972 | 0.004 | 8.964
0 | 0.403 | 0.00666 | 0.004 | 60.434
0.5 | 0.476 | 0.00627 | 0.005 | 75.886
1 | 0.549 | 0.00622 | 0.005 | 88.241
1.5 | 0.619 | 0.00974 | 0.008 | 63.553
2 | 0.686 | 0.00943 | 0.008 | 72.807
2.5 | 0.752 | 0.00989 | 0.008 | 76.052
3 | 0.813 | 0.01013 | 0.008 | 80.32
3.5 | 0.86 | 0.0114 | 0.007 | 75.492
4 | 0.913 | 0.01228 | 0.007 | 74.333
4.5 | 0.968 | 0.01315 | 0.007 | 73.657
5 | 1.025 | 0.01395 | 0.007 | 73.486
5.5 | 1.081 | 0.01494 | 0.006 | 72.338
6 | 1.136 | 0.01634 | 0.006 | 69.542
6.5 | 1.191 | 0.0179 | 0.006 | 66.533
7 | 1.245 | 0.01699 | 0.006 | 73.299
7.5 | 1.298 | 0.01836 | 0.005 | 70.713
8 | 1.351 | 0.01979 | 0.005 | 68.273
8.5 | 1.401 | 0.02153 | 0.005 | 65.087
9 | 1.451 | 0.02338 | 0.004 | 62.075
9.5 | 1.5 | 0.02542 | 0.004 | 58.988
10 | 1.546 | 0.02769 | 0.004 | 55.831
10.5 | 1.591 | 0.03007 | 0.003 | 52.909
11 | 1.633 | 0.03291 | 0.003 | 49.616
11.5 | 1.673 | 0.03592 | 0.002 | 46.565
12 | 1.71 | 0.03951 | 0.002 | 43.273
12.5 | 1.712 | 0.04336 | 0.001 | 39.491
13 | 1.62 | 0.07336 | 0.001 | 22.078
13.5 | 1.379 | 0.08302 | 0 | 16.609
14 | 1.018 | 0.09074 | 0 | 11.221
14.5 | 1.045 | 0.1009 | -0.001 | 10.354
15 | 1.072 | 0.10836 | -0.001 | 9.89
15.5 | 1.097 | 0.12218 | -0.002 | 8.979
16 | 1.123 | 0.13318 | -0.002 | 8.43
16.5 | 1.149 | 0.14116 | -0.003 | 8.138
17 | 1.177 | 0.13833 | -0.003 | 8.507
17.5 | 1.206 | 0.13183 | -0.004 | 9.145

## 72. Re 4M Mach 0.50 (2)
BIGFOIL.COM POLAR EXPORT
Horten 11.00% thick 8.00% camber
Horten 11.00% thick 8.00% camber |  |  |  | Cl Max: | 1.8369 | at alpha= | 10 | deg
XFOIL ncrit=9 |  |  |  | L/D Max: | 154.606 | at alpha= | 7 | deg
Re: | 4000000 |  |  | Cd Min: | 0.25273 | at alpha= | -20 | deg
Mach: | 0.5 |  |  | Cl=0 at alpha= | -5.0696 | deg
|  |  |  | @ Cl=0.1, Cd= | 0.046353
|  |  |  | @ Cl=0.4, Cd= | 0.015342
|  |  |  | @ Cl=0.6, Cd= | 0.0080194
alpha (deg) | Cl | Cd | Cm | Cl/Cd
-20 | -0.6198 | 0.25273 | 0.0764 | -2.4524
-19.5 | -0.5963 | 0.24554 | 0.072 | -2.4285
-19 | -0.5726 | 0.23832 | 0.0676 | -2.4027
-18.5 | -0.5497 | 0.23142 | 0.0633 | -2.3753
-18 | -0.5254 | 0.22475 | 0.0591 | -2.3377
-17.5 | -0.501 | 0.21813 | 0.055 | -2.2968
-17 | -0.4767 | 0.21107 | 0.0509 | -2.2585
-16.5 | -0.4525 | 0.20387 | 0.0468 | -2.2196
-16 | -0.4288 | 0.19637 | 0.0428 | -2.1836
-15.5 | -0.4052 | 0.18907 | 0.0388 | -2.1431
-15 | -0.3816 | 0.18205 | 0.0349 | -2.0961
-14.5 | -0.3583 | 0.17495 | 0.031 | -2.048
-14 | -0.3354 | 0.16782 | 0.0272 | -1.9986
-13.5 | -0.3125 | 0.16087 | 0.0235 | -1.9426
-13 | -0.2919 | 0.15343 | 0.0197 | -1.9025
-12.5 | -0.2684 | 0.14735 | 0.0164 | -1.8215
-12 | -0.2454 | 0.14096 | 0.0129 | -1.7409
-11.5 | -0.2228 | 0.13457 | 0.0096 | -1.6556
-11 | -0.2015 | 0.12751 | 0.0063 | -1.5803
-10.5 | -0.1801 | 0.12112 | 0.003 | -1.487
-10 | -0.1601 | 0.11459 | -0.0001 | -1.3972
-9.5 | -0.1395 | 0.10855 | -0.003 | -1.2851
-9 | -0.1205 | 0.10244 | -0.0058 | -1.1763
-8.5 | -0.1026 | 0.09637 | -0.0085 | -1.0646
-8 | -0.0857 | 0.09052 | -0.0111 | -0.94675
-7.5 | -0.0743 | 0.08445 | -0.0135 | -0.87981
-7 | -0.0584 | 0.07983 | -0.0155 | -0.73155
-6.5 | -0.053 | 0.07524 | -0.0171 | -0.70441
-6 | -0.0441 | 0.07039 | -0.0177 | -0.62651
-5.5 | -0.0235 | 0.06495 | -0.0196 | -0.36182
-5 | 0.0038 | 0.05962 | -0.021 | 0.063737
-4.5 | 0.0375 | 0.05435 | -0.0221 | 0.68997
-4 | 0.0751 | 0.04922 | -0.0227 | 1.5258
-3.5 | 0.1187 | 0.0442 | -0.0227 | 2.6855
-3 | 0.1646 | 0.03825 | -0.0217 | 4.3033
-2.5 | 0.2187 | 0.03492 | -0.0208 | 6.2629
-2 | 0.2739 | 0.03123 | -0.0194 | 8.7704
-1.5 | 0.3294 | 0.02704 | -0.0169 | 12.182
-0.5 | 0.4256 | 0.0111 | -0.0066 | 38.3423
0 | 0.4933 | 0.0086 | -0.0059 | 57.3605
0.5 | 0.5596 | 0.00811 | -0.0041 | 69.0012
1 | 0.6265 | 0.00796 | -0.0025 | 78.706
1.5 | 0.6925 | 0.00792 | -0.001 | 87.4369
2 | 0.7601 | 0.0079 | 0.0001 | 96.2152
2.5 | 0.8284 | 0.00796 | 0.001 | 104.0704
3 | 0.8957 | 0.00812 | 0.0019 | 110.3079
3.5 | 0.9647 | 0.00822 | 0.0026 | 117.3601
4 | 1.0335 | 0.00838 | 0.0033 | 123.3294
4.5 | 1.1011 | 0.00867 | 0.0042 | 127.0012
5 | 1.1708 | 0.00886 | 0.0048 | 132.1445
5.5 | 1.2396 | 0.00915 | 0.0057 | 135.4754
6 | 1.3065 | 0.00957 | 0.0068 | 136.5204
6.5 | 1.3756 | 0.00986 | 0.0078 | 139.5132
7 | 1.4131 | 0.00914 | 0.0142 | 154.6061
7.5 | 1.4602 | 0.00945 | 0.0192 | 154.5185
8 | 1.5344 | 0.00999 | 0.0193 | 153.5936
8.5 | 1.6293 | 0.01091 | 0.0153 | 149.3401
9 | 1.7152 | 0.0122 | 0.0123 | 140.5902
9.5 | 1.7884 | 0.01363 | 0.0113 | 131.2106
10 | 1.8369 | 0.0197 | 0.0029 | 93.2437
10.5 | 1.7793 | 0.02718 | 0.007 | 65.4636
11 | 1.7457 | 0.03325 | 0.0108 | 52.5023
11.5 | 1.7057 | 0.04035 | 0.0129 | 42.2726
12 | 1.6787 | 0.04718 | 0.0139 | 35.5808
12.5 | 1.6722 | 0.05293 | 0.0146 | 31.5927
13 | 1.6447 | 0.06051 | 0.0144 | 27.1806
13.5 | 1.6377 | 0.06673 | 0.0143 | 24.5422
14 | 1.6324 | 0.07299 | 0.014 | 22.3647
14.5 | 1.6086 | 0.08102 | 0.0126 | 19.8544
15 | 1.6058 | 0.08745 | 0.0118 | 18.3625

## 73. Re 5M Mach 0.00 (1)
BIGFOIL.COM POLAR EXPORT
Horten 11.00% thick 8.00% camber
Horten 11.00% thick 8.00% camber |  |  |  | Cl Max: | 1.75 | at alpha= | 14.5 | deg
JavaFoil+Calcfoil stall+Eppler ext transition |  |  |  | L/D Max: | 137.803 | at alpha= | 7 | deg
Re: | 5000000 |  |  | Cd Min: | 0.00828 | at alpha= | 6.5 | deg
Mach: | 0 |  |  | Cl=0 at alpha= | -3 | deg
|  |  |  | @ Cl=0.1, Cd= | 0.028852
|  |  |  | @ Cl=0.4, Cd= | 0.0092116
|  |  |  | @ Cl=0.6, Cd= | 0.0096313
alpha (deg) | Cl | Cd | Cm | Cl/Cd
-16.5 | -0.315 | 0.13302 | -0.002 | -2.368
-16 | -0.324 | 0.12808 | -0.002 | -2.528
-15.5 | -0.332 | 0.12205 | -0.002 | -2.723
-15 | -0.341 | 0.1163 | -0.002 | -2.928
-14.5 | -0.348 | 0.1109 | -0.001 | -3.142
-14 | -0.356 | 0.10547 | -0.001 | -3.373
-13.5 | -0.362 | 0.09964 | -0.001 | -3.637
-13 | -0.368 | 0.09533 | 0 | -3.861
-12.5 | -0.373 | 0.09039 | 0 | -4.123
-12 | -0.376 | 0.08592 | 0 | -4.376
-11.5 | -0.378 | 0.08152 | 0 | -4.635
-11 | -0.378 | 0.07719 | 0.001 | -4.892
-10.5 | -0.374 | 0.07229 | 0.001 | -5.18
-10 | -0.369 | 0.06837 | 0.001 | -5.398
-9.5 | -0.361 | 0.06448 | 0.001 | -5.604
-9 | -0.351 | 0.0612 | 0.001 | -5.737
-8.5 | -0.338 | 0.05736 | 0.002 | -5.894
-8 | -0.322 | 0.05401 | 0.002 | -5.965
-7.5 | -0.303 | 0.05081 | 0.002 | -5.967
-7 | -0.281 | 0.04778 | 0.002 | -5.885
-6.5 | -0.256 | 0.045 | 0.002 | -5.69
-6 | -0.228 | 0.04241 | 0.002 | -5.371
-5.5 | -0.196 | 0.0402 | 0.003 | -4.888
-5 | -0.162 | 0.03808 | 0.003 | -4.261
-4.5 | -0.125 | 0.03617 | 0.003 | -3.464
-4 | -0.086 | 0.03436 | 0.003 | -2.497
-3.5 | -0.044 | 0.03283 | 0.003 | -1.339
-3 | 0 | 0.03146 | 0.003 | -0.003
-2.5 | 0.046 | 0.03017 | 0.004 | 1.51
-2 | 0.093 | 0.02902 | 0.004 | 3.197
-1.5 | 0.141 | 0.02787 | 0.004 | 5.071
-1 | 0.191 | 0.02692 | 0.004 | 7.094
-0.5 | 0.242 | 0.02555 | 0.004 | 9.48
0 | 0.356 | 0.00919 | 0.007 | 38.698
0.5 | 0.417 | 0.00922 | 0.007 | 45.284
1 | 0.479 | 0.0092 | 0.007 | 52.075
1.5 | 0.54 | 0.00921 | 0.007 | 58.643
2 | 0.599 | 0.00963 | 0.007 | 62.228
2.5 | 0.659 | 0.00971 | 0.007 | 67.862
3 | 0.718 | 0.00973 | 0.007 | 73.778
3.5 | 0.777 | 0.00933 | 0.007 | 83.233
4 | 0.836 | 0.00945 | 0.006 | 88.444
4.5 | 0.894 | 0.00925 | 0.006 | 96.617
5 | 0.952 | 0.00988 | 0.006 | 96.377
5.5 | 1.01 | 0.00968 | 0.006 | 104.34
6 | 1.066 | 0.0101 | 0.006 | 105.636
6.5 | 1.121 | 0.00828 | 0.005 | 135.469
7 | 1.173 | 0.00851 | 0.005 | 137.803
7.5 | 1.216 | 0.00907 | 0.005 | 133.996
8 | 1.254 | 0.01014 | 0.005 | 123.659
8.5 | 1.298 | 0.01125 | 0.004 | 115.384
9 | 1.342 | 0.01245 | 0.004 | 107.852
9.5 | 1.388 | 0.01362 | 0.004 | 101.893
10 | 1.434 | 0.01484 | 0.003 | 96.674
10.5 | 1.48 | 0.01623 | 0.003 | 91.197
11 | 1.526 | 0.01763 | 0.002 | 86.55
11.5 | 1.571 | 0.01917 | 0.002 | 81.955
12 | 1.616 | 0.02079 | 0.002 | 77.751
12.5 | 1.655 | 0.02252 | 0.001 | 73.466
13 | 1.685 | 0.02443 | 0.001 | 68.96
13.5 | 1.711 | 0.02642 | 0 | 64.767
14 | 1.733 | 0.02863 | 0 | 60.52
14.5 | 1.75 | 0.03104 | -0.001 | 56.401
15 | 1.736 | 0.04854 | -0.001 | 35.76
15.5 | 1.741 | 0.05183 | -0.001 | 33.585
16 | 1.74 | 0.05517 | -0.002 | 31.536
16.5 | 1.733 | 0.05864 | -0.002 | 29.56
17 | 1.721 | 0.06231 | -0.003 | 27.621
17.5 | 1.703 | 0.06616 | -0.003 | 25.747
18 | 1.68 | 0.0701 | -0.004 | 23.965
18.5 | 1.652 | 0.07424 | -0.005 | 22.251
19 | 1.619 | 0.07856 | -0.005 | 20.611
19.5 | 1.583 | 0.08314 | -0.006 | 19.036

## 74. Re 5M Mach 0.00 (2)
BIGFOIL.COM POLAR EXPORT
Horten 11.00% thick 8.00% camber
Horten 11.00% thick 8.00% camber |  |  |  | Cl Max: | 1.8691 | at alpha= | 13.5 | deg
XFOIL ncrit=9 |  |  |  | L/D Max: | 195.236 | at alpha= | 10 | deg
Re: | 5000000 |  |  | Cd Min: | 0.0997 | at alpha= | 18.5 | deg
Mach: | 0 |  |  | Cl=0 at alpha= | -3.4902 | deg
|  |  |  | @ Cl=0.1, Cd= | 0.0077989
|  |  |  | @ Cl=0.4, Cd= | 0.0069162
|  |  |  | @ Cl=0.6, Cd= | 0.0067935
alpha (deg) | Cl | Cd | Cm | Cl/Cd
-5 | -0.1692 | 0.01032 | -0.005 | -16.3953
-4.5 | -0.1133 | 0.00963 | -0.0046 | -11.7653
-4 | -0.057 | 0.00909 | -0.0042 | -6.2706
-3.5 | -0.0011 | 0.00825 | -0.0037 | -0.13333
-3 | 0.0549 | 0.00796 | -0.0033 | 6.897
-2.5 | 0.1109 | 0.00776 | -0.0029 | 14.2912
-2 | 0.167 | 0.00755 | -0.0024 | 22.1192
-1.5 | 0.2216 | 0.0073 | -0.0018 | 30.3562
-1 | 0.2769 | 0.00714 | -0.0013 | 38.7815
-0.5 | 0.3326 | 0.00703 | -0.0009 | 47.3115
0 | 0.3872 | 0.00693 | -0.0003 | 55.873
0.5 | 0.4429 | 0.00687 | 0 | 64.4687
1 | 0.4984 | 0.00679 | 0.0003 | 73.4021
1.5 | 0.554 | 0.00681 | 0.0005 | 81.351
2 | 0.6097 | 0.00679 | 0.0007 | 89.7938
2.5 | 0.6657 | 0.00678 | 0.0007 | 98.1858
3 | 0.7214 | 0.00683 | 0.0008 | 105.6223
3.5 | 0.7773 | 0.00689 | 0.0007 | 112.8157
4 | 0.8334 | 0.00692 | 0.0006 | 120.4335
4.5 | 0.889 | 0.00702 | 0.0005 | 126.6382
5 | 0.9445 | 0.00713 | 0.0003 | 132.4684
5.5 | 1.0004 | 0.00719 | 0.0001 | 139.1377
6 | 1.0555 | 0.00733 | -0.0001 | 143.9973
6.5 | 1.1102 | 0.00748 | -0.0003 | 148.4225
7 | 1.1419 | 0.0063 | 0.0041 | 181.254
7.5 | 1.192 | 0.00637 | 0.0049 | 187.1272
8 | 1.2445 | 0.0066 | 0.005 | 188.5606
8.5 | 1.302 | 0.00677 | 0.004 | 192.3191
9 | 1.3603 | 0.00702 | 0.0027 | 193.7749
9.5 | 1.4279 | 0.0074 | -0.0009 | 192.9595
10 | 1.4877 | 0.00762 | -0.0027 | 195.2362
10.5 | 1.5453 | 0.00795 | -0.0042 | 194.3774
11 | 1.5978 | 0.00834 | -0.0047 | 191.5827
11.5 | 1.6584 | 0.00864 | -0.007 | 191.9444
12 | 1.7158 | 0.00925 | -0.0091 | 185.4919
12.5 | 1.7718 | 0.00996 | -0.0111 | 177.8916
13 | 1.8239 | 0.01104 | -0.0128 | 165.2083
13.5 | 1.8691 | 0.01276 | -0.0144 | 146.4812
14 | 1.8657 | 0.01492 | -0.0071 | 125.0469
14.5 | 1.826 | 0.0212 | -0.0034 | 86.1321
15 | 1.787 | 0.02972 | -0.0035 | 60.1279
15.5 | 1.7402 | 0.03869 | -0.003 | 44.978
16.5 | 1.6435 | 0.05897 | -0.0044 | 27.8701
17 | 1.5846 | 0.07129 | -0.0062 | 22.2275
17.5 | 1.5662 | 0.07922 | -0.0078 | 19.7703
18 | 1.5296 | 0.08972 | -0.0102 | 17.0486
18.5 | 1.4992 | 0.0997 | -0.0127 | 15.0371

## 75. Re 5M Mach 0.10 (1)
BIGFOIL.COM POLAR EXPORT
Horten 11.00% thick 8.00% camber
Horten 11.00% thick 8.00% camber |  |  |  | Cl Max: | 1.751 | at alpha= | 14.5 | deg
JavaFoil+Calcfoil stall+Eppler ext transition |  |  |  | L/D Max: | 136.181 | at alpha= | 7 | deg
Re: | 5000000 |  |  | Cd Min: | 0.00836 | at alpha= | 6.5 | deg
Mach: | 0.1 |  |  | Cl=0 at alpha= | -3 | deg
|  |  |  | @ Cl=0.1, Cd= | 0.029007
|  |  |  | @ Cl=0.4, Cd= | 0.0092431
|  |  |  | @ Cl=0.6, Cd= | 0.0096937
alpha (deg) | Cl | Cd | Cm | Cl/Cd
-16 | -0.282 | 0.13012 | -0.002 | -2.164
-15.5 | -0.292 | 0.12292 | -0.002 | -2.375
-15 | -0.302 | 0.11753 | -0.002 | -2.57
-14.5 | -0.312 | 0.1117 | -0.001 | -2.793
-14 | -0.321 | 0.10589 | -0.001 | -3.035
-13.5 | -0.33 | 0.10085 | -0.001 | -3.275
-13 | -0.338 | 0.09619 | 0 | -3.517
-12.5 | -0.345 | 0.09092 | 0 | -3.798
-12 | -0.351 | 0.08614 | 0 | -4.076
-11.5 | -0.355 | 0.08243 | 0 | -4.312
-11 | -0.358 | 0.07783 | 0.001 | -4.595
-10.5 | -0.357 | 0.07371 | 0.001 | -4.841
-10 | -0.354 | 0.06925 | 0.001 | -5.109
-9.5 | -0.348 | 0.06539 | 0.001 | -5.327
-9 | -0.34 | 0.06171 | 0.001 | -5.513
-8.5 | -0.329 | 0.05817 | 0.002 | -5.658
-8 | -0.315 | 0.05472 | 0.002 | -5.757
-7.5 | -0.298 | 0.05128 | 0.002 | -5.806
-7 | -0.277 | 0.04829 | 0.002 | -5.737
-6.5 | -0.253 | 0.04532 | 0.002 | -5.584
-6 | -0.226 | 0.04279 | 0.002 | -5.277
-5.5 | -0.195 | 0.04044 | 0.003 | -4.828
-5 | -0.162 | 0.03831 | 0.003 | -4.218
-4.5 | -0.125 | 0.0363 | 0.003 | -3.443
-4 | -0.086 | 0.03451 | 0.003 | -2.484
-3.5 | -0.044 | 0.03296 | 0.003 | -1.334
-3 | 0 | 0.03157 | 0.003 | -0.003
-2.5 | 0.046 | 0.03031 | 0.004 | 1.507
-2 | 0.093 | 0.02917 | 0.004 | 3.189
-1.5 | 0.142 | 0.02803 | 0.004 | 5.059
-1 | 0.192 | 0.02699 | 0.004 | 7.103
-0.5 | 0.243 | 0.02573 | 0.004 | 9.445
0 | 0.357 | 0.00925 | 0.007 | 38.631
0.5 | 0.419 | 0.00924 | 0.007 | 45.402
1 | 0.481 | 0.00927 | 0.007 | 51.914
1.5 | 0.542 | 0.00922 | 0.007 | 58.811
2 | 0.602 | 0.00971 | 0.007 | 62.048
2.5 | 0.662 | 0.00973 | 0.007 | 68.028
3 | 0.721 | 0.00979 | 0.007 | 73.649
3.5 | 0.781 | 0.0094 | 0.007 | 83.025
4 | 0.84 | 0.0095 | 0.006 | 88.415
4.5 | 0.898 | 0.00932 | 0.006 | 96.415
5 | 0.957 | 0.00964 | 0.006 | 99.244
5.5 | 1.014 | 0.0095 | 0.006 | 106.773
6 | 1.071 | 0.00998 | 0.006 | 107.306
6.5 | 1.126 | 0.00836 | 0.006 | 134.616
7 | 1.176 | 0.00863 | 0.005 | 136.181
7.5 | 1.216 | 0.00937 | 0.005 | 129.703
8 | 1.256 | 0.01047 | 0.005 | 119.914
8.5 | 1.3 | 0.01157 | 0.004 | 112.43
9 | 1.346 | 0.01278 | 0.004 | 105.267
9.5 | 1.392 | 0.01396 | 0.004 | 99.692
10 | 1.438 | 0.01521 | 0.003 | 94.553
10.5 | 1.484 | 0.0166 | 0.003 | 89.442
11 | 1.531 | 0.018 | 0.003 | 85.031
11.5 | 1.576 | 0.01957 | 0.002 | 80.513
12 | 1.621 | 0.02122 | 0.002 | 76.393
12.5 | 1.659 | 0.023 | 0.001 | 72.131
13 | 1.689 | 0.02493 | 0.001 | 67.749
13.5 | 1.714 | 0.02697 | 0 | 63.553
14 | 1.735 | 0.02923 | 0 | 59.365
14.5 | 1.751 | 0.03168 | -0.001 | 55.276
15 | 1.735 | 0.04945 | -0.001 | 35.085
15.5 | 1.738 | 0.05288 | -0.001 | 32.86
16 | 1.734 | 0.05628 | -0.002 | 30.813
16.5 | 1.724 | 0.05987 | -0.002 | 28.802
17 | 1.708 | 0.06359 | -0.003 | 26.865
17.5 | 1.686 | 0.06757 | -0.003 | 24.957
18 | 1.658 | 0.07163 | -0.004 | 23.151
18.5 | 1.625 | 0.07596 | -0.005 | 21.396
19 | 1.587 | 0.08042 | -0.005 | 19.734
19.5 | 1.545 | 0.08516 | -0.006 | 18.138

## 76. Re 5M Mach 0.10 (2)
BIGFOIL.COM POLAR EXPORT
Horten 11.00% thick 8.00% camber
Horten 11.00% thick 8.00% camber |  |  |  | Cl Max: | 1.8833 | at alpha= | 13.5 | deg
XFOIL ncrit=9 |  |  |  | L/D Max: | 194.779 | at alpha= | 10 | deg
Re: | 5000000 |  |  | Cd Min: | 0.10279 | at alpha= | 18.5 | deg
Mach: | 0.1 |  |  | Cl=0 at alpha= | -3.4885 | deg
|  |  |  | @ Cl=0.1, Cd= | 0.00786
|  |  |  | @ Cl=0.4, Cd= | 0.0069378
|  |  |  | @ Cl=0.6, Cd= | 0.0068077
alpha (deg) | Cl | Cd | Cm | Cl/Cd
-5 | -0.1577 | 0.01612 | -0.0068 | -9.7829
-4.5 | -0.1146 | 0.01002 | -0.005 | -11.4371
-4 | -0.0579 | 0.00935 | -0.0046 | -6.1925
-3.5 | -0.0013 | 0.0084 | -0.0041 | -0.15476
-3 | 0.0552 | 0.00805 | -0.0036 | 6.8571
-2.5 | 0.1118 | 0.00781 | -0.0032 | 14.315
-2 | 0.1683 | 0.0076 | -0.0027 | 22.1447
-1.5 | 0.2235 | 0.00735 | -0.002 | 30.4082
-1 | 0.2791 | 0.00717 | -0.0015 | 38.9261
-0.5 | 0.3352 | 0.00706 | -0.001 | 47.4788
0 | 0.3902 | 0.00695 | -0.0004 | 56.1439
0.5 | 0.4463 | 0.00688 | -0.0001 | 64.8692
1 | 0.5021 | 0.00681 | 0.0003 | 73.7298
1.5 | 0.5582 | 0.00683 | 0.0005 | 81.7277
2 | 0.6143 | 0.0068 | 0.0007 | 90.3382
2.5 | 0.6706 | 0.0068 | 0.0007 | 98.6176
3 | 0.7267 | 0.00686 | 0.0008 | 105.9329
3.5 | 0.7831 | 0.0069 | 0.0008 | 113.4928
4 | 0.8395 | 0.00695 | 0.0007 | 120.7914
4.5 | 0.8954 | 0.00706 | 0.0006 | 126.8272
5 | 0.9516 | 0.00715 | 0.0004 | 133.0909
5.5 | 1.0078 | 0.00723 | 0.0002 | 139.3914
6 | 1.0632 | 0.00738 | 0 | 144.065
6.5 | 1.1186 | 0.00751 | -0.0002 | 148.9481
7 | 1.1505 | 0.00635 | 0.0043 | 181.1811
7.5 | 1.2007 | 0.00644 | 0.0052 | 186.4441
8 | 1.2538 | 0.00666 | 0.0053 | 188.2583
8.5 | 1.3119 | 0.00683 | 0.0044 | 192.0791
9 | 1.3708 | 0.0071 | 0.0031 | 193.0704
9.5 | 1.4394 | 0.00747 | -0.0006 | 192.6908
10 | 1.4998 | 0.0077 | -0.0023 | 194.7792
10.5 | 1.5577 | 0.00807 | -0.0037 | 193.0235
11 | 1.6114 | 0.00844 | -0.0043 | 190.9242
11.5 | 1.6725 | 0.00877 | -0.0065 | 190.707
12 | 1.7306 | 0.00939 | -0.0085 | 184.3024
12.5 | 1.7872 | 0.01013 | -0.0105 | 176.4265
13 | 1.8397 | 0.01124 | -0.0122 | 163.6744
13.5 | 1.8833 | 0.01303 | -0.0133 | 144.5357
14 | 1.8683 | 0.01525 | -0.004 | 122.5115
14.5 | 1.8303 | 0.02263 | -0.003 | 80.8794
15 | 1.7884 | 0.03122 | -0.0027 | 57.2838
15.5 | 1.7391 | 0.04041 | -0.0022 | 43.0364
16 | 1.6741 | 0.05204 | -0.0028 | 32.1695
16.5 | 1.6421 | 0.06082 | -0.0038 | 26.9993
17.5 | 1.5595 | 0.0818 | -0.0076 | 19.0648
18 | 1.5219 | 0.09242 | -0.01 | 16.4672
18.5 | 1.4893 | 0.10279 | -0.0128 | 14.4888

## 77. Re 5M Mach 0.25 (1)
BIGFOIL.COM POLAR EXPORT
Horten 11.00% thick 8.00% camber
Horten 11.00% thick 8.00% camber |  |  |  | Cl Max: | 1.742 | at alpha= | 14 | deg
JavaFoil+Calcfoil stall+Eppler ext transition |  |  |  | L/D Max: | 125.243 | at alpha= | 6.5 | deg
Re: | 5000000 |  |  | Cd Min: | 0.0059 | at alpha= | 0 | deg
Mach: | 0.25 |  |  | Cl=0 at alpha= | -3 | deg
|  |  |  | @ Cl=0.1, Cd= | 0.029748
|  |  |  | @ Cl=0.4, Cd= | 0.0077913
|  |  |  | @ Cl=0.6, Cd= | 0.009201
alpha (deg) | Cl | Cd | Cm | Cl/Cd
-13 | -0.058 | 0.09926 | 0 | -0.584
-12.5 | -0.055 | 0.09448 | 0 | -0.583
-12 | -0.052 | 0.08916 | 0 | -0.585
-11.5 | -0.131 | 0.08539 | 0 | -1.535
-11 | -0.167 | 0.08112 | 0.001 | -2.062
-10.5 | -0.194 | 0.07686 | 0.001 | -2.52
-10 | -0.215 | 0.0724 | 0.001 | -2.97
-9.5 | -0.232 | 0.06871 | 0.001 | -3.372
-9 | -0.244 | 0.06465 | 0.001 | -3.77
-8.5 | -0.251 | 0.06149 | 0.002 | -4.081
-8 | -0.253 | 0.05797 | 0.002 | -4.365
-7.5 | -0.25 | 0.05438 | 0.002 | -4.597
-7 | -0.241 | 0.05112 | 0.002 | -4.724
-6.5 | -0.228 | 0.04805 | 0.002 | -4.737
-6 | -0.208 | 0.04504 | 0.002 | -4.628
-5.5 | -0.184 | 0.04235 | 0.003 | -4.351
-5 | -0.155 | 0.03975 | 0.003 | -3.907
-4.5 | -0.122 | 0.03758 | 0.003 | -3.245
-4 | -0.085 | 0.03563 | 0.003 | -2.375
-3.5 | -0.044 | 0.03391 | 0.003 | -1.293
-3 | 0 | 0.03235 | 0.003 | -0.003
-2.5 | 0.046 | 0.03103 | 0.004 | 1.486
-2 | 0.094 | 0.02988 | 0.004 | 3.158
-1.5 | 0.144 | 0.02878 | 0.004 | 5.011
-1 | 0.195 | 0.02776 | 0.004 | 7.036
-0.5 | 0.248 | 0.02678 | 0.004 | 9.249
0 | 0.366 | 0.0059 | 0.005 | 62.088
0.5 | 0.43 | 0.00946 | 0.007 | 45.479
1 | 0.494 | 0.00944 | 0.007 | 52.374
1.5 | 0.557 | 0.00949 | 0.007 | 58.708
2 | 0.618 | 0.00908 | 0.007 | 68.127
2.5 | 0.679 | 0.00955 | 0.007 | 71.135
3 | 0.74 | 0.00963 | 0.007 | 76.899
3.5 | 0.801 | 0.00974 | 0.007 | 82.241
4 | 0.861 | 0.0095 | 0.007 | 90.63
4.5 | 0.921 | 0.00938 | 0.006 | 98.185
5 | 0.98 | 0.0096 | 0.006 | 102.057
5.5 | 1.038 | 0.00994 | 0.006 | 104.394
6 | 1.092 | 0.01085 | 0.006 | 100.685
6.5 | 1.138 | 0.00908 | 0.006 | 125.243
7 | 1.178 | 0.01005 | 0.005 | 117.192
7.5 | 1.223 | 0.01114 | 0.005 | 109.741
8 | 1.27 | 0.01218 | 0.005 | 104.243
8.5 | 1.318 | 0.01332 | 0.004 | 98.977
9 | 1.366 | 0.01455 | 0.004 | 93.843
9.5 | 1.414 | 0.0158 | 0.004 | 89.492
10 | 1.462 | 0.01714 | 0.003 | 85.254
10.5 | 1.509 | 0.01862 | 0.003 | 81.028
11 | 1.556 | 0.02015 | 0.003 | 77.213
11.5 | 1.601 | 0.02189 | 0.002 | 73.147
12 | 1.647 | 0.02369 | 0.002 | 69.528
12.5 | 1.684 | 0.02571 | 0.001 | 65.483
13 | 1.709 | 0.02782 | 0.001 | 61.442
13.5 | 1.729 | 0.03019 | 0 | 57.271
14 | 1.742 | 0.03264 | 0 | 53.371
14.5 | 1.723 | 0.0514 | 0 | 33.53
15 | 1.719 | 0.05519 | -0.001 | 31.151
15.5 | 1.704 | 0.05899 | -0.001 | 28.892
16 | 1.679 | 0.06303 | -0.002 | 26.641
16.5 | 1.643 | 0.06734 | -0.002 | 24.401
17 | 1.596 | 0.0719 | -0.003 | 22.204
17.5 | 1.539 | 0.07673 | -0.004 | 20.056
18 | 1.471 | 0.08179 | -0.004 | 17.989
18.5 | 1.394 | 0.0873 | -0.005 | 15.968
19 | 1.308 | 0.0931 | -0.005 | 14.047

## 78. Re 5M Mach 0.25 (2)
BIGFOIL.COM POLAR EXPORT
Horten 11.00% thick 8.00% camber
Horten 11.00% thick 8.00% camber |  |  |  | Cl Max: | 1.9454 | at alpha= | 13.5 | deg
XFOIL ncrit=9 |  |  |  | L/D Max: | 190.392 | at alpha= | 9.5 | deg
Re: | 5000000 |  |  | Cd Min: | 0.11615 | at alpha= | 18.5 | deg
Mach: | 0.25 |  |  | Cl=0 at alpha= | -99 | deg
|  |  |  | @ Cl=0.1, Cd= | 0.0084061
|  |  |  | @ Cl=0.4, Cd= | 0.0071145
|  |  |  | @ Cl=0.6, Cd= | 0.0069204
alpha (deg) | Cl | Cd | Cm | Cl/Cd
-3 | 0.0565 | 0.00882 | -0.0056 | 6.4059
-2.5 | 0.1164 | 0.00825 | -0.0049 | 14.1091
-2 | 0.1756 | 0.00791 | -0.0042 | 22.1997
-1.5 | 0.2346 | 0.00769 | -0.0036 | 30.5072
-1 | 0.2919 | 0.00734 | -0.0026 | 39.7684
-0.5 | 0.3498 | 0.00721 | -0.0019 | 48.516
0 | 0.4076 | 0.0071 | -0.0012 | 57.4085
0.5 | 0.4653 | 0.00698 | -0.0006 | 66.6619
1 | 0.5231 | 0.00695 | -0.0001 | 75.2662
1.5 | 0.5813 | 0.00693 | 0.0003 | 83.8817
2 | 0.6397 | 0.0069 | 0.0006 | 92.7101
2.5 | 0.6978 | 0.00695 | 0.0008 | 100.4029
3 | 0.7564 | 0.00699 | 0.0009 | 108.2117
3.5 | 0.8151 | 0.00703 | 0.001 | 115.9459
4 | 0.8734 | 0.00714 | 0.001 | 122.3249
4.5 | 0.9319 | 0.00723 | 0.001 | 128.8935
5 | 0.9907 | 0.00732 | 0.0009 | 135.3415
5.5 | 1.0487 | 0.00748 | 0.0009 | 140.2005
6 | 1.1068 | 0.00762 | 0.0008 | 145.2493
6.5 | 1.1653 | 0.00773 | 0.0007 | 150.7503
7 | 1.1979 | 0.00669 | 0.0055 | 179.0583
7.5 | 1.2496 | 0.0068 | 0.0069 | 183.7647
8 | 1.3062 | 0.00695 | 0.0071 | 187.9424
8.5 | 1.3667 | 0.00725 | 0.0064 | 188.5103
9.5 | 1.5041 | 0.0079 | 0.0013 | 190.3924
10 | 1.567 | 0.00832 | -0.0001 | 188.3413
10.5 | 1.6285 | 0.00871 | -0.0012 | 186.969
11 | 1.6875 | 0.0091 | -0.0018 | 185.4396
11.5 | 1.7513 | 0.00968 | -0.0037 | 180.9194
12 | 1.8129 | 0.01043 | -0.0054 | 173.8159
12.5 | 1.8726 | 0.01131 | -0.0071 | 165.5703
13 | 1.9272 | 0.01266 | -0.0085 | 152.2275
13.5 | 1.9454 | 0.01441 | -0.0041 | 135.0035
14 | 1.9022 | 0.02073 | 0.0002 | 91.7607
14.5 | 1.8448 | 0.03032 | 0.001 | 60.8443
15 | 1.7947 | 0.03916 | 0.0018 | 45.8299
15.5 | 1.733 | 0.04978 | 0.0016 | 34.8132
16 | 1.6668 | 0.06166 | 0.0004 | 27.0321
16.5 | 1.6389 | 0.07016 | -0.0009 | 23.3595
17 | 1.5587 | 0.08492 | -0.004 | 18.3549
17.5 | 1.5393 | 0.09324 | -0.006 | 16.509
18 | 1.4949 | 0.10486 | -0.0092 | 14.2562
18.5 | 1.4567 | 0.11615 | -0.0127 | 12.5415

## 79. Re 5M Mach 0.50 (1)
BIGFOIL.COM POLAR EXPORT
Horten 11.00% thick 8.00% camber
Horten 11.00% thick 8.00% camber |  |  |  | Cl Max: | 1.714 | at alpha= | 12.5 | deg
JavaFoil+Calcfoil stall+Eppler ext transition |  |  |  | L/D Max: | 88.615 | at alpha= | 1 | deg
Re: | 5000000 |  |  | Cd Min: | 0.00608 | at alpha= | 0.5 | deg
Mach: | 0.5 |  |  | Cl=0 at alpha= | -3 | deg
|  |  |  | @ Cl=0.1, Cd= | 0.03353
|  |  |  | @ Cl=0.4, Cd= | 0.0069432
|  |  |  | @ Cl=0.6, Cd= | 0.0085533
alpha (deg) | Cl | Cd | Cm | Cl/Cd
-20 | -0.906 | 0.16045 | -0.006 | -5.644
-19.5 | -0.88 | 0.14556 | -0.006 | -6.046
-19 | -0.855 | 0.1369 | -0.005 | -6.242
-18.5 | -0.829 | 0.12951 | -0.005 | -6.401
-18 | -0.803 | 0.12278 | -0.005 | -6.542
-17.5 | -0.777 | 0.11607 | -0.004 | -6.698
-17 | -0.75 | 0.12378 | -0.004 | -6.059
-16.5 | -0.724 | 0.11418 | -0.003 | -6.342
-16 | -0.698 | 0.10748 | -0.003 | -6.496
-15.5 | -0.672 | 0.10103 | -0.002 | -6.653
-15 | -0.646 | 0.09543 | -0.002 | -6.77
-14.5 | -0.619 | 0.10193 | -0.002 | -6.07
-14 | -0.592 | 0.09337 | -0.001 | -6.345
-13.5 | -0.566 | 0.08679 | -0.001 | -6.524
-13 | -0.54 | 0.0817 | -0.001 | -6.608
-12.5 | -0.513 | 0.09228 | 0 | -5.556
-12 | -0.486 | 0.08073 | 0 | -6.021
-11.5 | -0.46 | 0.07373 | 0 | -6.233
-11 | -0.433 | 0.06872 | 0.001 | -6.303
-10.5 | -0.406 | 0.06828 | 0.001 | -5.951
-10 | -0.379 | 0.06611 | 0.001 | -5.735
-9.5 | -0.352 | 0.06172 | 0.001 | -5.707
-9 | -0.326 | 0.05732 | 0.002 | -5.68
-8.5 | -0.298 | 0.0575 | 0.002 | -5.191
-8 | -0.272 | 0.05454 | 0.002 | -4.978
-7.5 | -0.245 | 0.05074 | 0.002 | -4.819
-7 | -0.218 | 0.04743 | 0.002 | -4.589
-6.5 | -0.19 | 0.04732 | 0.003 | -4.024
-6 | -0.163 | 0.04481 | 0.003 | -3.645
-5.5 | -0.136 | 0.04191 | 0.003 | -3.249
-5 | -0.109 | 0.04158 | 0.003 | -2.621
-4.5 | -0.082 | 0.03925 | 0.003 | -2.084
-4 | -0.055 | 0.03901 | 0.003 | -1.399
-3.5 | -0.027 | 0.0371 | 0.003 | -0.737
-3 | 0 | 0.03674 | 0.003 | -0.002
-2.5 | 0.027 | 0.03587 | 0.003 | 0.759
-2 | 0.09 | 0.03393 | 0.003 | 2.666
-1.5 | 0.148 | 0.03161 | 0.004 | 4.684
-1 | 0.207 | 0.03024 | 0.004 | 6.84
-0.5 | 0.267 | 0.02925 | 0.004 | 9.117
0 | 0.403 | 0.00644 | 0.004 | 62.575
0.5 | 0.476 | 0.00608 | 0.005 | 78.259
1 | 0.549 | 0.0062 | 0.005 | 88.615
1.5 | 0.619 | 0.00943 | 0.008 | 65.653
2 | 0.687 | 0.00936 | 0.008 | 73.368
2.5 | 0.753 | 0.00959 | 0.008 | 78.496
3 | 0.816 | 0.00977 | 0.008 | 83.517
3.5 | 0.868 | 0.01079 | 0.007 | 80.439
4 | 0.917 | 0.01173 | 0.007 | 78.133
4.5 | 0.972 | 0.01259 | 0.007 | 77.173
5 | 1.027 | 0.01345 | 0.007 | 76.378
5.5 | 1.083 | 0.01443 | 0.006 | 75.056
6 | 1.138 | 0.01576 | 0.006 | 72.217
6.5 | 1.193 | 0.01737 | 0.006 | 68.68
7 | 1.247 | 0.01651 | 0.006 | 75.557
7.5 | 1.301 | 0.01778 | 0.005 | 73.127
8 | 1.352 | 0.01933 | 0.005 | 69.979
8.5 | 1.403 | 0.02095 | 0.005 | 66.988
9 | 1.453 | 0.02278 | 0.004 | 63.803
9.5 | 1.501 | 0.02483 | 0.004 | 60.469
10 | 1.548 | 0.02696 | 0.004 | 57.403
10.5 | 1.592 | 0.02947 | 0.003 | 54.027
11 | 1.635 | 0.03214 | 0.003 | 50.868
11.5 | 1.674 | 0.03526 | 0.002 | 47.49
12 | 1.711 | 0.03859 | 0.002 | 44.345
12.5 | 1.714 | 0.04262 | 0.001 | 40.212
13 | 1.622 | 0.07112 | 0.001 | 22.799
13.5 | 1.38 | 0.08048 | 0 | 17.154
14 | 1.019 | 0.08814 | 0 | 11.564
14.5 | 1.046 | 0.09768 | -0.001 | 10.707
15 | 1.073 | 0.10497 | -0.001 | 10.222
15.5 | 1.098 | 0.11821 | -0.002 | 9.292
16 | 1.124 | 0.12892 | -0.002 | 8.719
16.5 | 1.15 | 0.13637 | -0.003 | 8.434
17 | 1.179 | 0.13326 | -0.003 | 8.844
17.5 | 1.209 | 0.12578 | -0.004 | 9.609

## 80. Re 5M Mach 0.50 (2)
BIGFOIL.COM POLAR EXPORT
Horten 11.00% thick 8.00% camber
Horten 11.00% thick 8.00% camber |  |  |  | Cl Max: | 1.8659 | at alpha= | 10 | deg
XFOIL ncrit=9 |  |  |  | L/D Max: | 166.844 | at alpha= | 7.5 | deg
Re: | 5000000 |  |  | Cd Min: | 0.25293 | at alpha= | -20 | deg
Mach: | 0.5 |  |  | Cl=0 at alpha= | -5.0827 | deg
|  |  |  | @ Cl=0.1, Cd= | 0.046047
|  |  |  | @ Cl=0.4, Cd= | 0.015752
|  |  |  | @ Cl=0.6, Cd= | 0.0076175
alpha (deg) | Cl | Cd | Cm | Cl/Cd
-20 | -0.6186 | 0.25293 | 0.0761 | -2.4457
-19.5 | -0.595 | 0.24565 | 0.0716 | -2.4221
-19 | -0.5714 | 0.23842 | 0.0673 | -2.3966
-18.5 | -0.5477 | 0.23121 | 0.063 | -2.3688
-18 | -0.524 | 0.22399 | 0.0587 | -2.3394
-17.5 | -0.5004 | 0.21672 | 0.0545 | -2.309
-17 | -0.4767 | 0.21017 | 0.0503 | -2.2682
-16.5 | -0.4526 | 0.20316 | 0.0463 | -2.2278
-16 | -0.428 | 0.19649 | 0.0423 | -2.1782
-15.5 | -0.4039 | 0.18903 | 0.0384 | -2.1367
-15 | -0.3802 | 0.18204 | 0.0345 | -2.0886
-14.5 | -0.3567 | 0.17491 | 0.0306 | -2.0393
-14 | -0.3337 | 0.16775 | 0.0268 | -1.9893
-13.5 | -0.3109 | 0.16082 | 0.0231 | -1.9332
-13 | -0.2884 | 0.15386 | 0.0194 | -1.8744
-12.5 | -0.2664 | 0.14686 | 0.0158 | -1.814
-12 | -0.2476 | 0.13921 | 0.0121 | -1.7786
-11.5 | -0.2248 | 0.13307 | 0.0088 | -1.6893
-11 | -0.1998 | 0.12742 | 0.0058 | -1.568
-10.5 | -0.1781 | 0.12095 | 0.0026 | -1.4725
-10 | -0.1581 | 0.11446 | -0.0005 | -1.3813
-9.5 | -0.1374 | 0.10839 | -0.0035 | -1.2676
-9 | -0.1182 | 0.10225 | -0.0063 | -1.156
-8.5 | -0.1005 | 0.09619 | -0.009 | -1.0448
-8 | -0.0841 | 0.09046 | -0.0115 | -0.92969
-7.5 | -0.0695 | 0.08487 | -0.0138 | -0.8189
-7 | -0.0583 | 0.0794 | -0.0161 | -0.73426
-6 | -0.0515 | 0.06904 | -0.0183 | -0.74594
-5.5 | -0.0227 | 0.06485 | -0.0198 | -0.35004
-5 | 0.0045 | 0.05945 | -0.0213 | 0.075694
-4.5 | 0.0372 | 0.05437 | -0.0223 | 0.6842
-4 | 0.0758 | 0.04913 | -0.0229 | 1.5428
-3.5 | 0.1189 | 0.04364 | -0.0228 | 2.7246
-3 | 0.1665 | 0.03842 | -0.022 | 4.3337
-2.5 | 0.2166 | 0.03321 | -0.0203 | 6.5221
-2 | 0.2719 | 0.02959 | -0.0186 | 9.1889
-1.5 | 0.3291 | 0.02595 | -0.0165 | 12.6821
-1 | 0.3839 | 0.02089 | -0.0127 | 18.3772
-0.5 | 0.4221 | 0.0087 | -0.0068 | 48.5172
0 | 0.4907 | 0.00798 | -0.0053 | 61.4912
0.5 | 0.5581 | 0.0077 | -0.0037 | 72.4805
1 | 0.6241 | 0.00757 | -0.002 | 82.4439
1.5 | 0.6917 | 0.00752 | -0.0007 | 91.9814
2 | 0.76 | 0.00752 | 0.0003 | 101.0638
2.5 | 0.8278 | 0.00762 | 0.0013 | 108.6352
3 | 0.8968 | 0.0077 | 0.002 | 116.4675
3.5 | 0.966 | 0.00782 | 0.0026 | 123.5294
4 | 1.0345 | 0.00804 | 0.0033 | 128.6692
4.5 | 1.1043 | 0.0082 | 0.004 | 134.6707
5 | 1.1739 | 0.00842 | 0.0046 | 139.4181
5.5 | 1.2421 | 0.00876 | 0.0055 | 141.7922
6 | 1.3123 | 0.009 | 0.0063 | 145.8111
6.5 | 1.3812 | 0.00934 | 0.0073 | 147.8801
7 | 1.4443 | 0.00966 | 0.0093 | 149.5135
7.5 | 1.4749 | 0.00884 | 0.0174 | 166.8439
8 | 1.5368 | 0.00927 | 0.0201 | 165.7821
8.5 | 1.6218 | 0.01015 | 0.0179 | 159.7833
9 | 1.7175 | 0.01095 | 0.0143 | 156.8493
9.5 | 1.7978 | 0.01219 | 0.0127 | 147.4815
10 | 1.8659 | 0.01416 | 0.0115 | 131.7726
11 | 1.8241 | 0.02876 | 0.0097 | 63.4249
11.5 | 1.7666 | 0.03656 | 0.0127 | 48.3206
12 | 1.7498 | 0.04238 | 0.0144 | 41.2883
12.5 | 1.7176 | 0.04975 | 0.0151 | 34.5246
13 | 1.6937 | 0.05687 | 0.0152 | 29.782
13.5 | 1.6841 | 0.06318 | 0.0153 | 26.6556
14 | 1.6592 | 0.07092 | 0.0145 | 23.3954
14.5 | 1.6531 | 0.07738 | 0.0139 | 21.3634
15.5 | 1.6198 | 0.09266 | 0.011 | 17.4811
16 | 1.5902 | 0.10183 | 0.0084 | 15.6162
16.5 | 1.5759 | 0.10982 | 0.0061 | 14.3498
17 | 1.5543 | 0.11879 | 0.003 | 13.0844
17.5 | 1.5333 | 0.12797 | -0.0006 | 11.9817
18 | 1.4948 | 0.13944 | -0.0059 | 10.72
19 | 1.4212 | 0.16372 | -0.0188 | 8.6807

## 81. Re 6M Mach 0.00 (1)
BIGFOIL.COM POLAR EXPORT
Horten 11.00% thick 8.00% camber
Horten 11.00% thick 8.00% camber |  |  |  | Cl Max: | 1.752 | at alpha= | 14.5 | deg
JavaFoil+Calcfoil stall+Eppler ext transition |  |  |  | L/D Max: | 140.804 | at alpha= | 7 | deg
Re: | 6000000 |  |  | Cd Min: | 0.0081 | at alpha= | 6.5 | deg
Mach: | 0 |  |  | Cl=0 at alpha= | -3 | deg
|  |  |  | @ Cl=0.1, Cd= | 0.028451
|  |  |  | @ Cl=0.4, Cd= | 0.0090144
|  |  |  | @ Cl=0.6, Cd= | 0.0093917
alpha (deg) | Cl | Cd | Cm | Cl/Cd
-16.5 | -0.315 | 0.13194 | -0.002 | -2.388
-16 | -0.324 | 0.12592 | -0.002 | -2.571
-15.5 | -0.332 | 0.11969 | -0.002 | -2.777
-15 | -0.341 | 0.11465 | -0.002 | -2.971
-14.5 | -0.349 | 0.10907 | -0.001 | -3.195
-14 | -0.356 | 0.10354 | -0.001 | -3.437
-13.5 | -0.362 | 0.09805 | -0.001 | -3.697
-13 | -0.368 | 0.09354 | 0 | -3.936
-12.5 | -0.373 | 0.08931 | 0 | -4.174
-12 | -0.376 | 0.08464 | 0 | -4.444
-11.5 | -0.378 | 0.08017 | 0 | -4.714
-11 | -0.378 | 0.07585 | 0.001 | -4.98
-10.5 | -0.375 | 0.07138 | 0.001 | -5.247
-10 | -0.369 | 0.06744 | 0.001 | -5.475
-9.5 | -0.361 | 0.06377 | 0.001 | -5.669
-9 | -0.351 | 0.06016 | 0.001 | -5.837
-8.5 | -0.338 | 0.05661 | 0.002 | -5.974
-8 | -0.322 | 0.0533 | 0.002 | -6.047
-7.5 | -0.303 | 0.05002 | 0.002 | -6.065
-7 | -0.281 | 0.04713 | 0.002 | -5.969
-6.5 | -0.256 | 0.04443 | 0.002 | -5.766
-6 | -0.228 | 0.04194 | 0.002 | -5.435
-5.5 | -0.197 | 0.03973 | 0.003 | -4.948
-5 | -0.162 | 0.03762 | 0.003 | -4.315
-4.5 | -0.125 | 0.03576 | 0.003 | -3.505
-4 | -0.086 | 0.03397 | 0.003 | -2.526
-3.5 | -0.044 | 0.03247 | 0.003 | -1.355
-3 | 0 | 0.03108 | 0.003 | -0.003
-2.5 | 0.046 | 0.02978 | 0.004 | 1.532
-2 | 0.093 | 0.02862 | 0.004 | 3.246
-1.5 | 0.142 | 0.02744 | 0.004 | 5.159
-1 | 0.191 | 0.0264 | 0.004 | 7.246
-0.5 | 0.243 | 0.02455 | 0.004 | 9.904
0 | 0.356 | 0.009 | 0.007 | 39.542
0.5 | 0.417 | 0.00902 | 0.007 | 46.291
1 | 0.479 | 0.00903 | 0.007 | 53.07
1.5 | 0.54 | 0.00898 | 0.007 | 60.096
2 | 0.599 | 0.00939 | 0.007 | 63.859
2.5 | 0.659 | 0.00949 | 0.007 | 69.44
3 | 0.718 | 0.00948 | 0.007 | 75.712
3.5 | 0.777 | 0.00956 | 0.007 | 81.296
4 | 0.836 | 0.00924 | 0.006 | 90.462
4.5 | 0.894 | 0.00939 | 0.006 | 95.239
5 | 0.952 | 0.0096 | 0.006 | 99.19
5.5 | 1.01 | 0.00947 | 0.006 | 106.6
6 | 1.067 | 0.00986 | 0.006 | 108.157
6.5 | 1.123 | 0.0081 | 0.005 | 138.51
7 | 1.175 | 0.00835 | 0.005 | 140.804
7.5 | 1.221 | 0.00877 | 0.005 | 139.169
8 | 1.26 | 0.00968 | 0.005 | 130.143
8.5 | 1.301 | 0.01087 | 0.004 | 119.726
9 | 1.345 | 0.01205 | 0.004 | 111.635
9.5 | 1.391 | 0.0132 | 0.004 | 105.366
10 | 1.436 | 0.0145 | 0.003 | 99.054
10.5 | 1.482 | 0.0158 | 0.003 | 93.818
11 | 1.528 | 0.01725 | 0.002 | 88.54
11.5 | 1.573 | 0.01877 | 0.002 | 83.825
12 | 1.618 | 0.02037 | 0.002 | 79.433
12.5 | 1.656 | 0.02214 | 0.001 | 74.791
13 | 1.686 | 0.02398 | 0.001 | 70.322
13.5 | 1.712 | 0.02604 | 0 | 65.754
14 | 1.734 | 0.02825 | 0 | 61.397
14.5 | 1.752 | 0.03065 | -0.001 | 57.145
15 | 1.738 | 0.04722 | -0.001 | 36.807
15.5 | 1.743 | 0.05044 | -0.001 | 34.553
16 | 1.742 | 0.05371 | -0.002 | 32.437
16.5 | 1.736 | 0.05708 | -0.002 | 30.404
17 | 1.723 | 0.0607 | -0.003 | 28.389
17.5 | 1.705 | 0.06444 | -0.003 | 26.466
18 | 1.682 | 0.0683 | -0.004 | 24.629
18.5 | 1.654 | 0.07236 | -0.005 | 22.855
19 | 1.621 | 0.07657 | -0.005 | 21.172
19.5 | 1.584 | 0.08101 | -0.006 | 19.556

## 82. Re 6M Mach 0.00 (2)
BIGFOIL.COM POLAR EXPORT
Horten 11.00% thick 8.00% camber
Horten 11.00% thick 8.00% camber |  |  |  | Cl Max: | 1.8592 | at alpha= | 13.5 | deg
XFOIL ncrit=9 |  |  |  | L/D Max: | 202.828 | at alpha= | 10 | deg
Re: | 6000000 |  |  | Cd Min: | 0.10007 | at alpha= | 18.5 | deg
Mach: | 0 |  |  | Cl=0 at alpha= | -3.4775 | deg
|  |  |  | @ Cl=0.1, Cd= | 0.0074057
|  |  |  | @ Cl=0.4, Cd= | 0.0066702
|  |  |  | @ Cl=0.6, Cd= | 0.0065551
alpha (deg) | Cl | Cd | Cm | Cl/Cd
-6 | -0.2824 | 0.01111 | -0.0057 | -25.4185
-5.5 | -0.2274 | 0.0099 | -0.0052 | -22.9697
-5 | -0.1714 | 0.00927 | -0.0047 | -18.4898
-4.5 | -0.1152 | 0.00882 | -0.0043 | -13.0612
-4 | -0.0586 | 0.00842 | -0.0039 | -6.9596
-3.5 | -0.0025 | 0.00798 | -0.0035 | -0.31328
-3 | 0.053 | 0.00759 | -0.0029 | 6.9829
-2.5 | 0.1091 | 0.00737 | -0.0025 | 14.8033
-2 | 0.1648 | 0.00721 | -0.002 | 22.8571
-1.5 | 0.2206 | 0.00709 | -0.0016 | 31.1142
-1 | 0.2753 | 0.00685 | -0.0009 | 40.1898
-0.5 | 0.3308 | 0.00678 | -0.0005 | 48.7906
0 | 0.3862 | 0.00669 | -0.0001 | 57.728
0.5 | 0.4419 | 0.00661 | 0.0002 | 66.8533
1 | 0.4975 | 0.00659 | 0.0005 | 75.4932
1.5 | 0.5534 | 0.00658 | 0.0007 | 84.1033
2 | 0.6095 | 0.00655 | 0.0008 | 93.0534
2.5 | 0.6653 | 0.00658 | 0.0009 | 101.1094
3 | 0.7213 | 0.00662 | 0.0009 | 108.9577
3.5 | 0.7776 | 0.00664 | 0.0007 | 117.1084
4 | 0.8334 | 0.00672 | 0.0006 | 124.0179
4.5 | 0.8891 | 0.00681 | 0.0005 | 130.558
5 | 0.9453 | 0.00687 | 0.0003 | 137.5983
5.5 | 1.0008 | 0.00698 | 0 | 143.3811
6 | 1.0559 | 0.00713 | -0.0002 | 148.0926
6.5 | 1.1116 | 0.0072 | -0.0005 | 154.3889
7 | 1.1461 | 0.00616 | 0.0033 | 186.0552
7.5 | 1.1941 | 0.00622 | 0.0045 | 191.9775
8 | 1.2473 | 0.00633 | 0.0045 | 197.0458
8.5 | 1.3008 | 0.00651 | 0.0044 | 199.8157
9 | 1.3573 | 0.0068 | 0.0035 | 199.6029
9.5 | 1.423 | 0.00704 | 0.0004 | 202.1307
10 | 1.4847 | 0.00732 | -0.0019 | 202.8279
10.5 | 1.5423 | 0.0077 | -0.0034 | 200.2987
11 | 1.5986 | 0.00796 | -0.0046 | 200.8291
11.5 | 1.653 | 0.00841 | -0.0057 | 196.5517
12 | 1.7101 | 0.00905 | -0.0077 | 188.9613
12.5 | 1.7655 | 0.0098 | -0.0096 | 180.1531
13 | 1.8164 | 0.01099 | -0.0113 | 165.2775
13.5 | 1.8592 | 0.01294 | -0.0127 | 143.6785
14 | 1.8472 | 0.01535 | -0.0044 | 120.3388
14.5 | 1.8064 | 0.02315 | -0.0037 | 78.0302
15 | 1.7654 | 0.03174 | -0.0035 | 55.6207
15.5 | 1.7185 | 0.0408 | -0.0031 | 42.1201
16 | 1.6552 | 0.05246 | -0.0038 | 31.5517
16.5 | 1.6255 | 0.06108 | -0.0048 | 26.6126
17 | 1.5693 | 0.07325 | -0.0068 | 21.4239
17.5 | 1.5507 | 0.08134 | -0.0085 | 19.0644
18 | 1.5221 | 0.09085 | -0.0107 | 16.754
18.5 | 1.4977 | 0.10007 | -0.0131 | 14.9665

## 83. Re 6M Mach 0.10 (1)
BIGFOIL.COM POLAR EXPORT
Horten 11.00% thick 8.00% camber
Horten 11.00% thick 8.00% camber |  |  |  | Cl Max: | 1.74 | at alpha= | 15.5 | deg
JavaFoil+Calcfoil stall+Eppler ext transition |  |  |  | L/D Max: | 139.297 | at alpha= | 7 | deg
Re: | 6000000 |  |  | Cd Min: | 0.00818 | at alpha= | 6.5 | deg
Mach: | 0.1 |  |  | Cl=0 at alpha= | -3 | deg
|  |  |  | @ Cl=0.1, Cd= | 0.02861
|  |  |  | @ Cl=0.4, Cd= | 0.0090161
|  |  |  | @ Cl=0.6, Cd= | 0.0094347
alpha (deg) | Cl | Cd | Cm | Cl/Cd
-16 | -0.282 | 0.12665 | -0.002 | -2.224
-15.5 | -0.292 | 0.12197 | -0.002 | -2.394
-15 | -0.302 | 0.11634 | -0.002 | -2.597
-14.5 | -0.312 | 0.11035 | -0.001 | -2.828
-14 | -0.321 | 0.10441 | -0.001 | -3.079
-13.5 | -0.33 | 0.09958 | -0.001 | -3.317
-13 | -0.338 | 0.09473 | 0 | -3.572
-12.5 | -0.345 | 0.09023 | 0 | -3.828
-12 | -0.351 | 0.0852 | 0 | -4.122
-11.5 | -0.356 | 0.08117 | 0 | -4.38
-11 | -0.358 | 0.07705 | 0.001 | -4.643
-10.5 | -0.357 | 0.07236 | 0.001 | -4.933
-10 | -0.354 | 0.06827 | 0.001 | -5.185
-9.5 | -0.348 | 0.06448 | 0.001 | -5.405
-9 | -0.34 | 0.06061 | 0.001 | -5.615
-8.5 | -0.329 | 0.05724 | 0.002 | -5.753
-8 | -0.315 | 0.05401 | 0.002 | -5.835
-7.5 | -0.298 | 0.05062 | 0.002 | -5.883
-7 | -0.277 | 0.04769 | 0.002 | -5.812
-6.5 | -0.253 | 0.04474 | 0.002 | -5.661
-6 | -0.226 | 0.04221 | 0.002 | -5.353
-5.5 | -0.195 | 0.03999 | 0.003 | -4.885
-5 | -0.162 | 0.03787 | 0.003 | -4.27
-4.5 | -0.125 | 0.03591 | 0.003 | -3.483
-4 | -0.086 | 0.03417 | 0.003 | -2.51
-3.5 | -0.044 | 0.03258 | 0.003 | -1.351
-3 | 0 | 0.0312 | 0.003 | -0.003
-2.5 | 0.046 | 0.02993 | 0.004 | 1.527
-2 | 0.093 | 0.02878 | 0.004 | 3.236
-1.5 | 0.142 | 0.02759 | 0.004 | 5.146
-1 | 0.192 | 0.02648 | 0.004 | 7.253
-0.5 | 0.244 | 0.02482 | 0.004 | 9.822
0 | 0.357 | 0.00903 | 0.007 | 39.59
0.5 | 0.419 | 0.00901 | 0.007 | 46.549
1 | 0.481 | 0.009 | 0.007 | 53.473
1.5 | 0.542 | 0.00899 | 0.007 | 60.323
2 | 0.602 | 0.00945 | 0.007 | 63.737
2.5 | 0.662 | 0.00955 | 0.007 | 69.333
3 | 0.721 | 0.00957 | 0.007 | 75.365
3.5 | 0.781 | 0.00917 | 0.007 | 85.136
4 | 0.84 | 0.0093 | 0.006 | 90.246
4.5 | 0.898 | 0.00911 | 0.006 | 98.634
5 | 0.957 | 0.0097 | 0.006 | 98.681
5.5 | 1.015 | 0.0093 | 0.006 | 109.111
6 | 1.072 | 0.00994 | 0.006 | 107.748
6.5 | 1.127 | 0.00818 | 0.006 | 137.746
7 | 1.178 | 0.00846 | 0.005 | 139.297
7.5 | 1.222 | 0.009 | 0.005 | 135.739
8 | 1.261 | 0.01002 | 0.005 | 125.848
8.5 | 1.303 | 0.01122 | 0.004 | 116.137
9 | 1.348 | 0.01238 | 0.004 | 108.936
9.5 | 1.394 | 0.01356 | 0.004 | 102.842
10 | 1.441 | 0.01484 | 0.003 | 97.07
10.5 | 1.487 | 0.01616 | 0.003 | 91.993
11 | 1.532 | 0.01765 | 0.003 | 86.814
11.5 | 1.578 | 0.01918 | 0.002 | 82.265
12 | 1.623 | 0.02081 | 0.002 | 77.98
12.5 | 1.661 | 0.02262 | 0.001 | 73.431
13 | 1.69 | 0.0245 | 0.001 | 68.997
13.5 | 1.716 | 0.0266 | 0 | 64.499
14 | 1.737 | 0.02884 | 0 | 60.214
14.5 | 1.728 | 0.04435 | 0 | 38.973
15 | 1.737 | 0.04813 | -0.001 | 36.097
15.5 | 1.74 | 0.05147 | -0.001 | 33.804
16 | 1.736 | 0.05482 | -0.002 | 31.675
16.5 | 1.726 | 0.05831 | -0.002 | 29.609
17 | 1.71 | 0.06195 | -0.003 | 27.608
17.5 | 1.688 | 0.06582 | -0.004 | 25.649
18 | 1.66 | 0.06982 | -0.004 | 23.781
18.5 | 1.627 | 0.07403 | -0.005 | 21.98
19 | 1.589 | 0.07844 | -0.005 | 20.258
19.5 | 1.546 | 0.08308 | -0.006 | 18.615
20 | 1.5 | 0.08784 | -0.006 | 17.082

## 84. Re 6M Mach 0.10 (2)
BIGFOIL.COM POLAR EXPORT
Horten 11.00% thick 8.00% camber
Horten 11.00% thick 8.00% camber |  |  |  | Cl Max: | 1.8746 | at alpha= | 13.5 | deg
XFOIL ncrit=9 |  |  |  | L/D Max: | 201.744 | at alpha= | 9.5 | deg
Re: | 6000000 |  |  | Cd Min: | 0.10345 | at alpha= | 18.5 | deg
Mach: | 0.1 |  |  | Cl=0 at alpha= | -3.4768 | deg
|  |  |  | @ Cl=0.1, Cd= | 0.0074624
|  |  |  | @ Cl=0.4, Cd= | 0.0066948
|  |  |  | @ Cl=0.6, Cd= | 0.006575
alpha (deg) | Cl | Cd | Cm | Cl/Cd
-5.5 | -0.2294 | 0.01065 | -0.0058 | -21.5399
-5 | -0.1734 | 0.00963 | -0.0053 | -18.0062
-4.5 | -0.1167 | 0.00904 | -0.0048 | -12.9093
-4 | -0.0595 | 0.00856 | -0.0043 | -6.9509
-3.5 | -0.0026 | 0.00822 | -0.0039 | -0.3163
-3 | 0.0534 | 0.00766 | -0.0033 | 6.9713
-2.5 | 0.11 | 0.00742 | -0.0028 | 14.8248
-2 | 0.1661 | 0.00725 | -0.0023 | 22.9103
-1.5 | 0.2224 | 0.00711 | -0.0018 | 31.2799
-1 | 0.2776 | 0.00688 | -0.0011 | 40.3488
-0.5 | 0.3334 | 0.0068 | -0.0006 | 49.0294
0 | 0.3894 | 0.00671 | -0.0002 | 58.0328
0.5 | 0.4453 | 0.00663 | 0.0002 | 67.1644
1 | 0.5013 | 0.00661 | 0.0005 | 75.8396
1.5 | 0.5576 | 0.00659 | 0.0007 | 84.6131
2 | 0.614 | 0.00657 | 0.0008 | 93.4551
2.5 | 0.6702 | 0.00661 | 0.0009 | 101.3918
3 | 0.7267 | 0.00664 | 0.0009 | 109.4428
3.5 | 0.7833 | 0.00667 | 0.0008 | 117.4363
4 | 0.8394 | 0.00675 | 0.0007 | 124.3556
4.5 | 0.8957 | 0.00683 | 0.0006 | 131.142
5 | 0.9523 | 0.0069 | 0.0004 | 138.0145
5.5 | 1.0081 | 0.00702 | 0.0002 | 143.604
6 | 1.0638 | 0.00715 | 0 | 148.7832
6.5 | 1.1199 | 0.00724 | -0.0003 | 154.6823
7 | 1.1547 | 0.00623 | 0.0034 | 185.3451
7.5 | 1.2029 | 0.00628 | 0.0048 | 191.5446
8 | 1.2567 | 0.00638 | 0.0048 | 196.9749
8.5 | 1.3105 | 0.00658 | 0.0048 | 199.1641
9 | 1.3677 | 0.00688 | 0.0038 | 198.7936
9.5 | 1.4344 | 0.00711 | 0.0008 | 201.744
10 | 1.4967 | 0.00742 | -0.0015 | 201.7116
10.5 | 1.555 | 0.00778 | -0.003 | 199.8715
11 | 1.6119 | 0.00807 | -0.0041 | 199.7398
11.5 | 1.6671 | 0.00854 | -0.0052 | 195.2108
12 | 1.7249 | 0.00919 | -0.0072 | 187.6931
12.5 | 1.781 | 0.00994 | -0.0091 | 179.1751
13 | 1.8325 | 0.01115 | -0.0107 | 164.3498
13.5 | 1.8746 | 0.01323 | -0.012 | 141.6931
14 | 1.8517 | 0.01576 | -0.0021 | 117.4937
14.5 | 1.8051 | 0.02503 | -0.0031 | 72.1175
15 | 1.7613 | 0.03372 | -0.0027 | 52.2331
15.5 | 1.7125 | 0.04301 | -0.0024 | 39.8163
16 | 1.6539 | 0.05423 | -0.0032 | 30.4979
16.5 | 1.619 | 0.06351 | -0.0044 | 25.492
17 | 1.5595 | 0.07613 | -0.0066 | 20.4847
17.5 | 1.5472 | 0.08344 | -0.0082 | 18.5427
18 | 1.5159 | 0.09336 | -0.0105 | 16.2371
18.5 | 1.4858 | 0.10345 | -0.0132 | 14.3625

## 85. Re 6M Mach 0.25 (1)
BIGFOIL.COM POLAR EXPORT
Horten 11.00% thick 8.00% camber
Horten 11.00% thick 8.00% camber |  |  |  | Cl Max: | 1.743 | at alpha= | 14 | deg
JavaFoil+Calcfoil stall+Eppler ext transition |  |  |  | L/D Max: | 130.306 | at alpha= | 6.5 | deg
Re: | 6000000 |  |  | Cd Min: | 0.00594 | at alpha= | 0 | deg
Mach: | 0.25 |  |  | Cl=0 at alpha= | -3 | deg
|  |  |  | @ Cl=0.1, Cd= | 0.029384
|  |  |  | @ Cl=0.4, Cd= | 0.0076825
|  |  |  | @ Cl=0.6, Cd= | 0.0092682
alpha (deg) | Cl | Cd | Cm | Cl/Cd
-13 | -0.058 | 0.09802 | 0 | -0.591
-12.5 | -0.055 | 0.093 | 0 | -0.592
-12 | -0.052 | 0.08834 | 0 | -0.591
-11.5 | -0.131 | 0.08411 | 0 | -1.558
-11 | -0.167 | 0.08037 | 0.001 | -2.081
-10.5 | -0.194 | 0.07571 | 0.001 | -2.559
-10 | -0.215 | 0.07172 | 0.001 | -2.999
-9.5 | -0.232 | 0.06756 | 0.001 | -3.431
-9 | -0.244 | 0.06401 | 0.001 | -3.809
-8.5 | -0.251 | 0.06044 | 0.002 | -4.153
-8 | -0.253 | 0.05713 | 0.002 | -4.431
-7.5 | -0.25 | 0.05388 | 0.002 | -4.64
-7 | -0.242 | 0.05031 | 0.002 | -4.801
-6.5 | -0.228 | 0.04755 | 0.002 | -4.788
-6 | -0.209 | 0.04456 | 0.002 | -4.68
-5.5 | -0.184 | 0.04179 | 0.003 | -4.412
-5 | -0.155 | 0.03924 | 0.003 | -3.959
-4.5 | -0.122 | 0.0371 | 0.003 | -3.289
-4 | -0.085 | 0.03521 | 0.003 | -2.405
-3.5 | -0.044 | 0.03354 | 0.003 | -1.308
-3 | 0 | 0.03199 | 0.003 | -0.003
-2.5 | 0.046 | 0.03068 | 0.004 | 1.504
-2 | 0.094 | 0.02952 | 0.004 | 3.2
-1.5 | 0.144 | 0.02839 | 0.004 | 5.086
-1 | 0.196 | 0.02734 | 0.004 | 7.154
-0.5 | 0.248 | 0.02625 | 0.004 | 9.454
0 | 0.366 | 0.00594 | 0.005 | 61.673
0.5 | 0.43 | 0.00922 | 0.007 | 46.687
1 | 0.494 | 0.00924 | 0.007 | 53.495
1.5 | 0.557 | 0.00924 | 0.007 | 60.26
2 | 0.618 | 0.00928 | 0.007 | 66.654
2.5 | 0.679 | 0.00932 | 0.007 | 72.867
3 | 0.74 | 0.00943 | 0.007 | 78.53
3.5 | 0.801 | 0.0095 | 0.007 | 84.35
4 | 0.861 | 0.00929 | 0.007 | 92.736
4.5 | 0.921 | 0.00914 | 0.006 | 100.83
5 | 0.981 | 0.00955 | 0.006 | 102.664
5.5 | 1.038 | 0.00974 | 0.006 | 106.624
6 | 1.094 | 0.0106 | 0.006 | 103.201
6.5 | 1.143 | 0.00877 | 0.006 | 130.306
7 | 1.183 | 0.00968 | 0.005 | 122.172
7.5 | 1.226 | 0.01073 | 0.005 | 114.298
8 | 1.273 | 0.01181 | 0.005 | 107.75
8.5 | 1.32 | 0.01298 | 0.004 | 101.723
9 | 1.368 | 0.01413 | 0.004 | 96.834
9.5 | 1.416 | 0.01544 | 0.004 | 91.72
10 | 1.463 | 0.01677 | 0.003 | 87.267
10.5 | 1.511 | 0.01818 | 0.003 | 83.076
11 | 1.557 | 0.01981 | 0.003 | 78.598
11.5 | 1.603 | 0.02146 | 0.002 | 74.713
12 | 1.648 | 0.02333 | 0.002 | 70.655
12.5 | 1.685 | 0.02527 | 0.001 | 66.679
13 | 1.71 | 0.02743 | 0.001 | 62.346
13.5 | 1.73 | 0.02972 | 0 | 58.216
14 | 1.743 | 0.03234 | 0 | 53.901
14.5 | 1.725 | 0.05004 | -0.001 | 34.479
15 | 1.721 | 0.05375 | -0.001 | 32.028
15.5 | 1.706 | 0.05748 | -0.001 | 29.689
16 | 1.681 | 0.06144 | -0.002 | 27.361
16.5 | 1.645 | 0.0656 | -0.002 | 25.078
17 | 1.598 | 0.07001 | -0.003 | 22.828
17.5 | 1.541 | 0.07485 | -0.004 | 20.585
18 | 1.473 | 0.07975 | -0.004 | 18.47
18.5 | 1.396 | 0.0851 | -0.005 | 16.399
19 | 1.309 | 0.09075 | -0.005 | 14.428

## 86. Re 6M Mach 0.25 (2)
BIGFOIL.COM POLAR EXPORT
Horten 11.00% thick 8.00% camber
Horten 11.00% thick 8.00% camber |  |  |  | Cl Max: | 1.9384 | at alpha= | 13.5 | deg
XFOIL ncrit=9 |  |  |  | L/D Max: | 197.659 | at alpha= | 9 | deg
Re: | 6000000 |  |  | Cd Min: | 0.11786 | at alpha= | 18.5 | deg
Mach: | 0.25 |  |  | Cl=0 at alpha= | -3.4617 | deg
|  |  |  | @ Cl=0.1, Cd= | 0.0079917
|  |  |  | @ Cl=0.4, Cd= | 0.0068413
|  |  |  | @ Cl=0.6, Cd= | 0.0066799
alpha (deg) | Cl | Cd | Cm | Cl/Cd
-3.5 | -0.0046 | 0.00935 | -0.006 | -0.49198
-3 | 0.0555 | 0.00858 | -0.0054 | 6.4685
-2.5 | 0.1145 | 0.0078 | -0.0046 | 14.6795
-2 | 0.1736 | 0.00752 | -0.0038 | 23.0851
-1.5 | 0.2325 | 0.00729 | -0.0031 | 31.893
-1 | 0.2904 | 0.00709 | -0.0023 | 40.9591
-0.5 | 0.348 | 0.00693 | -0.0015 | 50.2165
0 | 0.4066 | 0.00683 | -0.001 | 59.5315
0.5 | 0.464 | 0.00675 | -0.0003 | 68.7407
1 | 0.5225 | 0.00673 | 0.0001 | 77.6374
1.5 | 0.5808 | 0.00667 | 0.0005 | 87.0765
2 | 0.6391 | 0.0067 | 0.0008 | 95.3881
2.5 | 0.6977 | 0.00672 | 0.0009 | 103.8244
3 | 0.7566 | 0.00674 | 0.001 | 112.2552
3.5 | 0.815 | 0.00683 | 0.0011 | 119.3265
4 | 0.8737 | 0.00691 | 0.0011 | 126.4399
4.5 | 0.9327 | 0.00697 | 0.001 | 133.8164
5 | 0.9909 | 0.00711 | 0.0009 | 139.3671
5.5 | 1.0494 | 0.00724 | 0.0009 | 144.9448
6 | 1.1082 | 0.00733 | 0.0007 | 151.1869
6.5 | 1.166 | 0.00751 | 0.0007 | 155.2597
7 | 1.203 | 0.00659 | 0.0046 | 182.5493
7.5 | 1.2535 | 0.00653 | 0.0062 | 191.9602
8 | 1.3087 | 0.00672 | 0.0067 | 194.747
8.5 | 1.3643 | 0.00701 | 0.007 | 194.622
9 | 1.4271 | 0.00722 | 0.0059 | 197.6593
9.5 | 1.4982 | 0.0076 | 0.0028 | 197.1316
10 | 1.5645 | 0.00799 | 0.0006 | 195.8073
10.5 | 1.6272 | 0.0083 | -0.0006 | 196.0482
11 | 1.6842 | 0.00881 | -0.0009 | 191.1691
11.5 | 1.7476 | 0.00922 | -0.0025 | 189.5445
12 | 1.8088 | 0.00998 | -0.0041 | 181.2425
12.5 | 1.868 | 0.01091 | -0.0057 | 171.2191
13 | 1.9217 | 0.01231 | -0.007 | 156.1089
13.5 | 1.9384 | 0.01457 | -0.0033 | 133.0405
14 | 1.8868 | 0.02208 | 0 | 85.4529
14.5 | 1.823 | 0.03213 | 0.0009 | 56.7383
15 | 1.7723 | 0.04112 | 0.0016 | 43.1007
15.5 | 1.7128 | 0.05175 | 0.0012 | 33.0976
16 | 1.6407 | 0.06447 | -0.0003 | 25.449
16.5 | 1.6168 | 0.07264 | -0.0016 | 22.2577
17 | 1.5391 | 0.08733 | -0.0048 | 17.624
17.5 | 1.5221 | 0.09545 | -0.0069 | 15.9466
18 | 1.4813 | 0.10678 | -0.0101 | 13.8724
18.5 | 1.4457 | 0.11786 | -0.0136 | 12.2662

## 87. Re 6M Mach 0.50 (1)
BIGFOIL.COM POLAR EXPORT
Horten 11.00% thick 8.00% camber
Horten 11.00% thick 8.00% camber |  |  |  | Cl Max: | 1.715 | at alpha= | 12.5 | deg
JavaFoil+Calcfoil stall+Eppler ext transition |  |  |  | L/D Max: | 89.606 | at alpha= | 1 | deg
Re: | 6000000 |  |  | Cd Min: | 0.00613 | at alpha= | 1 | deg
Mach: | 0.5 |  |  | Cl=0 at alpha= | -3 | deg
|  |  |  | @ Cl=0.1, Cd= | 0.03318
|  |  |  | @ Cl=0.4, Cd= | 0.0067492
|  |  |  | @ Cl=0.6, Cd= | 0.0083594
alpha (deg) | Cl | Cd | Cm | Cl/Cd
-20 | -0.906 | 0.15647 | -0.006 | -5.789
-19.5 | -0.88 | 0.1447 | -0.006 | -6.083
-19 | -0.855 | 0.13581 | -0.006 | -6.294
-18.5 | -0.829 | 0.12749 | -0.005 | -6.504
-18 | -0.804 | 0.12094 | -0.005 | -6.644
-17.5 | -0.778 | 0.1149 | -0.004 | -6.77
-17 | -0.75 | 0.12175 | -0.004 | -6.162
-16.5 | -0.724 | 0.11286 | -0.003 | -6.418
-16 | -0.698 | 0.10579 | -0.003 | -6.603
-15.5 | -0.673 | 0.09978 | -0.002 | -6.74
-15 | -0.647 | 0.09405 | -0.002 | -6.876
-14.5 | -0.619 | 0.10105 | -0.002 | -6.125
-14 | -0.593 | 0.09273 | -0.001 | -6.391
-13.5 | -0.566 | 0.08608 | -0.001 | -6.579
-13 | -0.54 | 0.08054 | -0.001 | -6.707
-12.5 | -0.513 | 0.08229 | 0 | -6.232
-12 | -0.486 | 0.07921 | 0 | -6.139
-11.5 | -0.46 | 0.07326 | 0 | -6.275
-11 | -0.433 | 0.06764 | 0.001 | -6.407
-10.5 | -0.406 | 0.0671 | 0.001 | -6.058
-10 | -0.379 | 0.06524 | 0.001 | -5.813
-9.5 | -0.352 | 0.06105 | 0.001 | -5.773
-9 | -0.326 | 0.05672 | 0.002 | -5.745
-8.5 | -0.299 | 0.05681 | 0.002 | -5.255
-8 | -0.272 | 0.05369 | 0.002 | -5.058
-7.5 | -0.245 | 0.0501 | 0.002 | -4.883
-7 | -0.218 | 0.04665 | 0.002 | -4.668
-6.5 | -0.19 | 0.04673 | 0.003 | -4.076
-6 | -0.163 | 0.04398 | 0.003 | -3.715
-5.5 | -0.136 | 0.04134 | 0.003 | -3.297
-5 | -0.109 | 0.0411 | 0.003 | -2.653
-4.5 | -0.082 | 0.03879 | 0.003 | -2.11
-4 | -0.055 | 0.03861 | 0.003 | -1.414
-3.5 | -0.027 | 0.0365 | 0.003 | -0.749
-3 | 0 | 0.03629 | 0.003 | -0.002
-2.5 | 0.027 | 0.03531 | 0.003 | 0.771
-2 | 0.09 | 0.03348 | 0.003 | 2.703
-1.5 | 0.148 | 0.03174 | 0.004 | 4.668
-1 | 0.207 | 0.0299 | 0.004 | 6.923
-0.5 | 0.267 | 0.02888 | 0.004 | 9.244
0 | 0.403 | 0.00625 | 0.005 | 64.418
0.5 | 0.476 | 0.00632 | 0.005 | 75.38
1 | 0.549 | 0.00613 | 0.005 | 89.606
1.5 | 0.619 | 0.00919 | 0.008 | 67.357
2 | 0.687 | 0.00911 | 0.008 | 75.388
2.5 | 0.753 | 0.0089 | 0.008 | 84.626
3 | 0.818 | 0.00953 | 0.008 | 85.751
3.5 | 0.874 | 0.01035 | 0.007 | 84.411
4 | 0.921 | 0.01129 | 0.007 | 81.519
4.5 | 0.974 | 0.01221 | 0.007 | 79.776
5 | 1.029 | 0.01306 | 0.007 | 78.806
5.5 | 1.085 | 0.01401 | 0.006 | 77.411
6 | 1.14 | 0.01538 | 0.006 | 74.104
6.5 | 1.195 | 0.01698 | 0.006 | 70.375
7 | 1.249 | 0.0161 | 0.006 | 77.571
7.5 | 1.302 | 0.01748 | 0.005 | 74.482
8 | 1.354 | 0.01892 | 0.005 | 71.541
8.5 | 1.405 | 0.02054 | 0.005 | 68.408
9 | 1.454 | 0.0224 | 0.004 | 64.939
9.5 | 1.503 | 0.02433 | 0.004 | 61.759
10 | 1.549 | 0.02659 | 0.004 | 58.252
10.5 | 1.594 | 0.02897 | 0.003 | 55.019
11 | 1.636 | 0.03166 | 0.003 | 51.675
11.5 | 1.676 | 0.03469 | 0.002 | 48.3
12 | 1.712 | 0.03809 | 0.002 | 44.954
12.5 | 1.715 | 0.04193 | 0.001 | 40.901
13 | 1.623 | 0.06939 | 0.001 | 23.392
13.5 | 1.382 | 0.07846 | 0 | 17.612
14 | 1.02 | 0.08578 | 0 | 11.894
14.5 | 1.047 | 0.09533 | -0.001 | 10.981
15 | 1.074 | 0.10239 | -0.001 | 10.49
15.5 | 1.099 | 0.1152 | -0.002 | 9.544
16 | 1.125 | 0.12557 | -0.002 | 8.961
16.5 | 1.151 | 0.13257 | -0.003 | 8.686
17 | 1.18 | 0.1293 | -0.003 | 9.126
17.5 | 1.208 | 0.1283 | -0.004 | 9.415

## 88. Re 6M Mach 0.50 (2)
BIGFOIL.COM POLAR EXPORT
Horten 11.00% thick 8.00% camber
Horten 11.00% thick 8.00% camber |  |  |  | Cl Max: | 1.9403 | at alpha= | 10.5 | deg
XFOIL ncrit=9 |  |  |  | L/D Max: | 175.995 | at alpha= | 7.5 | deg
Re: | 6000000 |  |  | Cd Min: | 0.23069 | at alpha= | -20 | deg
Mach: | 0.5 |  |  | Cl=0 at alpha= | -5.046 | deg
|  |  |  | @ Cl=0.1, Cd= | 0.043885
|  |  |  | @ Cl=0.4, Cd= | 0.012443
|  |  |  | @ Cl=0.6, Cd= | 0.0073074
alpha (deg) | Cl | Cd | Cm | Cl/Cd
-20 | -0.5152 | 0.23069 | 0.087 | -2.2333
-19.5 | -0.4961 | 0.22349 | 0.0826 | -2.2198
-19 | -0.4769 | 0.2165 | 0.0783 | -2.2028
-18.5 | -0.4575 | 0.20965 | 0.074 | -2.1822
-18 | -0.4378 | 0.20292 | 0.0696 | -2.1575
-17.5 | -0.4181 | 0.19633 | 0.0654 | -2.1296
-17 | -0.3981 | 0.18992 | 0.0611 | -2.0961
-16.5 | -0.3788 | 0.18356 | 0.0567 | -2.0636
-16 | -0.3571 | 0.1782 | 0.0527 | -2.0039
-15.5 | -0.336 | 0.17256 | 0.0486 | -1.9471
-15 | -0.3152 | 0.16656 | 0.0445 | -1.8924
-14.5 | -0.2947 | 0.1609 | 0.0404 | -1.8316
-14 | -0.2747 | 0.15545 | 0.0363 | -1.7671
-13.5 | -0.2556 | 0.15042 | 0.0321 | -1.6992
-13 | -0.2374 | 0.14565 | 0.0279 | -1.6299
-12.5 | -0.2653 | 0.14693 | 0.0155 | -1.8056
-12 | -0.2441 | 0.13999 | 0.0119 | -1.7437
-11.5 | -0.2231 | 0.13301 | 0.0084 | -1.6773
-11 | -0.2006 | 0.12677 | 0.0052 | -1.5824
-10.5 | -0.1771 | 0.12085 | 0.0022 | -1.4655
-10 | -0.1567 | 0.11433 | -0.001 | -1.3706
-9.5 | -0.1357 | 0.10826 | -0.0039 | -1.2535
-9 | -0.1166 | 0.10214 | -0.0067 | -1.1416
-8.5 | -0.0989 | 0.09612 | -0.0094 | -1.0289
-8 | -0.0822 | 0.09048 | -0.0119 | -0.90849
-7.5 | -0.0713 | 0.08412 | -0.0144 | -0.8476
-7 | -0.0664 | 0.07801 | -0.017 | -0.85117
-6.5 | -0.0622 | 0.07403 | -0.0174 | -0.8402
-6 | -0.0536 | 0.06839 | -0.0186 | -0.78374
-5.5 | -0.0247 | 0.06447 | -0.02 | -0.38312
-5 | 0.0025 | 0.05905 | -0.0215 | 0.042337
-4.5 | 0.0324 | 0.05268 | -0.0226 | 0.61503
-4 | 0.0706 | 0.04687 | -0.023 | 1.5063
-3.5 | 0.1166 | 0.0422 | -0.0228 | 2.763
-3 | 0.1667 | 0.03801 | -0.022 | 4.3857
-2.5 | 0.2174 | 0.0331 | -0.0204 | 6.568
-2 | 0.2696 | 0.02801 | -0.0178 | 9.6251
-1.5 | 0.327 | 0.02457 | -0.0156 | 13.3089
-1 | 0.3753 | 0.01753 | -0.0103 | 21.409
-0.5 | 0.4206 | 0.0082 | -0.0066 | 51.2927
0 | 0.4884 | 0.00755 | -0.0049 | 64.6887
0.5 | 0.5558 | 0.00738 | -0.0032 | 75.3117
1 | 0.6228 | 0.00727 | -0.0016 | 85.6671
1.5 | 0.6915 | 0.00723 | -0.0005 | 95.6432
2 | 0.7592 | 0.00726 | 0.0006 | 104.573
2.5 | 0.8279 | 0.00733 | 0.0014 | 112.9468
3 | 0.8974 | 0.0074 | 0.002 | 121.2703
3.5 | 0.9663 | 0.00757 | 0.0027 | 127.6486
4 | 1.036 | 0.00772 | 0.0033 | 134.1969
4.5 | 1.1061 | 0.00788 | 0.0038 | 140.368
5 | 1.1752 | 0.00815 | 0.0046 | 144.1963
5.5 | 1.2454 | 0.00838 | 0.0052 | 148.6158
6 | 1.3156 | 0.00863 | 0.006 | 152.445
6.5 | 1.3841 | 0.00902 | 0.0071 | 153.4479
7 | 1.4538 | 0.00933 | 0.0082 | 155.8199
7.5 | 1.4854 | 0.00844 | 0.0161 | 175.9953
8 | 1.543 | 0.00889 | 0.0195 | 173.5658
8.5 | 1.6169 | 0.00945 | 0.0199 | 171.1005
9 | 1.711 | 0.01021 | 0.0167 | 167.5808
9.5 | 1.8007 | 0.01143 | 0.0136 | 157.5416
10 | 1.8722 | 0.01256 | 0.0141 | 149.0605
10.5 | 1.9403 | 0.01558 | 0.0103 | 124.5379
11 | 1.8919 | 0.02512 | 0.0082 | 75.3145
11.5 | 1.849 | 0.03164 | 0.0123 | 58.4387
12 | 1.8074 | 0.03873 | 0.0145 | 46.6667
12.5 | 1.7543 | 0.04721 | 0.0154 | 37.1595
13 | 1.7482 | 0.05294 | 0.0161 | 33.0223
13.5 | 1.7092 | 0.06133 | 0.0156 | 27.8689
14 | 1.6952 | 0.06815 | 0.0153 | 24.8745
14.5 | 1.6818 | 0.07509 | 0.0146 | 22.3971
15 | 1.6539 | 0.08347 | 0.013 | 19.8143
15.5 | 1.636 | 0.09132 | 0.0113 | 17.915

## 89. Re 7M Mach 0.00 (1)
BIGFOIL.COM POLAR EXPORT
Horten 11.00% thick 8.00% camber
Horten 11.00% thick 8.00% camber |  |  |  | Cl Max: | 1.745 | at alpha= | 15.5 | deg
JavaFoil+Calcfoil stall+Eppler ext transition |  |  |  | L/D Max: | 143.183 | at alpha= | 7 | deg
Re: | 7000000 |  |  | Cd Min: | 0.008 | at alpha= | 6.5 | deg
Mach: | 0 |  |  | Cl=0 at alpha= | -3 | deg
|  |  |  | @ Cl=0.1, Cd= | 0.02812
|  |  |  | @ Cl=0.4, Cd= | 0.0088444
|  |  |  | @ Cl=0.6, Cd= | 0.00927
alpha (deg) | Cl | Cd | Cm | Cl/Cd
-16.5 | -0.315 | 0.13124 | -0.002 | -2.401
-16 | -0.324 | 0.12521 | -0.002 | -2.586
-15.5 | -0.332 | 0.11877 | -0.002 | -2.799
-15 | -0.341 | 0.11407 | -0.002 | -2.987
-14.5 | -0.349 | 0.10835 | -0.001 | -3.217
-14 | -0.356 | 0.10269 | -0.001 | -3.466
-13.5 | -0.363 | 0.09768 | -0.001 | -3.711
-13 | -0.368 | 0.09298 | 0 | -3.961
-12.5 | -0.373 | 0.08859 | 0 | -4.209
-12 | -0.376 | 0.08374 | 0 | -4.493
-11.5 | -0.378 | 0.07941 | 0 | -4.761
-11 | -0.378 | 0.07506 | 0.001 | -5.034
-10.5 | -0.375 | 0.07051 | 0.001 | -5.313
-10 | -0.369 | 0.06704 | 0.001 | -5.509
-9.5 | -0.362 | 0.06318 | 0.001 | -5.723
-9 | -0.351 | 0.05964 | 0.001 | -5.89
-8.5 | -0.338 | 0.05615 | 0.002 | -6.025
-8 | -0.322 | 0.05273 | 0.002 | -6.115
-7.5 | -0.303 | 0.04963 | 0.002 | -6.114
-7 | -0.281 | 0.04682 | 0.002 | -6.011
-6.5 | -0.256 | 0.04397 | 0.002 | -5.829
-6 | -0.228 | 0.04154 | 0.002 | -5.49
-5.5 | -0.197 | 0.0394 | 0.003 | -4.992
-5 | -0.162 | 0.03735 | 0.003 | -4.349
-4.5 | -0.125 | 0.03542 | 0.003 | -3.541
-4 | -0.086 | 0.03371 | 0.003 | -2.547
-3.5 | -0.044 | 0.03215 | 0.003 | -1.369
-3 | 0 | 0.03076 | 0.003 | -0.003
-2.5 | 0.046 | 0.02946 | 0.004 | 1.55
-2 | 0.093 | 0.02829 | 0.004 | 3.287
-1.5 | 0.142 | 0.0271 | 0.004 | 5.23
-1 | 0.192 | 0.02595 | 0.004 | 7.388
-0.5 | 0.245 | 0.02369 | 0.005 | 10.324
0 | 0.356 | 0.00883 | 0.007 | 40.313
0.5 | 0.417 | 0.00885 | 0.007 | 47.159
1 | 0.479 | 0.00885 | 0.007 | 54.163
1.5 | 0.54 | 0.00881 | 0.007 | 61.257
2 | 0.599 | 0.00927 | 0.007 | 64.661
2.5 | 0.659 | 0.00927 | 0.007 | 71.079
3 | 0.718 | 0.00934 | 0.007 | 76.85
3.5 | 0.777 | 0.00943 | 0.007 | 82.398
4 | 0.836 | 0.00907 | 0.006 | 92.13
4.5 | 0.894 | 0.0092 | 0.006 | 97.218
5 | 0.952 | 0.00944 | 0.006 | 100.891
5.5 | 1.01 | 0.01006 | 0.006 | 100.375
6 | 1.067 | 0.00989 | 0.006 | 107.931
6.5 | 1.123 | 0.008 | 0.005 | 140.407
7 | 1.177 | 0.00822 | 0.005 | 143.183
7.5 | 1.225 | 0.00856 | 0.005 | 143.081
8 | 1.264 | 0.00942 | 0.005 | 134.215
8.5 | 1.304 | 0.01053 | 0.004 | 123.911
9 | 1.348 | 0.01172 | 0.004 | 115.038
9.5 | 1.393 | 0.01293 | 0.004 | 107.732
10 | 1.438 | 0.01416 | 0.003 | 101.554
10.5 | 1.484 | 0.01554 | 0.003 | 95.497
11 | 1.529 | 0.01695 | 0.003 | 90.242
11.5 | 1.575 | 0.01845 | 0.002 | 85.344
12 | 1.619 | 0.0201 | 0.002 | 80.564
12.5 | 1.658 | 0.02181 | 0.001 | 76.012
13 | 1.687 | 0.02372 | 0.001 | 71.139
13.5 | 1.714 | 0.02575 | 0 | 66.537
14 | 1.735 | 0.02799 | 0 | 62.004
14.5 | 1.729 | 0.04267 | 0 | 40.515
15 | 1.74 | 0.04613 | -0.001 | 37.713
15.5 | 1.745 | 0.04928 | -0.001 | 35.407
16 | 1.744 | 0.05249 | -0.002 | 33.225
16.5 | 1.737 | 0.05583 | -0.002 | 31.122
17 | 1.725 | 0.05936 | -0.003 | 29.063
17.5 | 1.707 | 0.06302 | -0.003 | 27.091
18 | 1.684 | 0.06681 | -0.004 | 25.204
18.5 | 1.656 | 0.07078 | -0.005 | 23.392
19 | 1.623 | 0.07492 | -0.005 | 21.662
19.5 | 1.586 | 0.07931 | -0.006 | 19.999
20 | 1.546 | 0.08388 | -0.006 | 18.427

## 90. Re 7M Mach 0.00 (2)
BIGFOIL.COM POLAR EXPORT
Horten 11.00% thick 8.00% camber
Horten 11.00% thick 8.00% camber |  |  |  | Cl Max: | 1.8483 | at alpha= | 13.5 | deg
XFOIL ncrit=9 |  |  |  | L/D Max: | 208.866 | at alpha= | 9.5 | deg
Re: | 7000000 |  |  | Cd Min: | 0.10204 | at alpha= | -10 | deg
Mach: | 0 |  |  | Cl=0 at alpha= | -3.465 | deg
|  |  |  | @ Cl=0.1, Cd= | 0.0071383
|  |  |  | @ Cl=0.4, Cd= | 0.0064893
|  |  |  | @ Cl=0.6, Cd= | 0.0063884
alpha (deg) | Cl | Cd | Cm | Cl/Cd
-10 | -0.2348 | 0.10204 | -0.0055 | -2.3011
-9.5 | -0.2268 | 0.09584 | -0.0079 | -2.3664
-9 | -0.2117 | 0.09156 | -0.0097 | -2.3121
-8.5 | -0.2016 | 0.08716 | -0.0114 | -2.313
-8 | -0.2111 | 0.0827 | -0.0117 | -2.5526
-7.5 | -0.2021 | 0.07807 | -0.0127 | -2.5887
-6.5 | -0.3398 | 0.01102 | -0.006 | -30.8348
-6 | -0.2852 | 0.00983 | -0.0055 | -29.0132
-5.5 | -0.2292 | 0.00916 | -0.005 | -25.0218
-5 | -0.1731 | 0.00871 | -0.0045 | -19.8737
-4.5 | -0.1166 | 0.0083 | -0.0041 | -14.0482
-4 | -0.0602 | 0.00797 | -0.0036 | -7.5533
-3.5 | -0.0039 | 0.00774 | -0.0032 | -0.50388
-3 | 0.0518 | 0.00732 | -0.0026 | 7.0765
-2.5 | 0.1075 | 0.00711 | -0.0021 | 15.1195
-2 | 0.1631 | 0.00696 | -0.0016 | 23.4339
-1.5 | 0.2191 | 0.00682 | -0.0012 | 32.1261
-1 | 0.2741 | 0.00666 | -0.0006 | 41.1562
-0.5 | 0.3296 | 0.00658 | -0.0002 | 50.0912
0 | 0.3857 | 0.00651 | 0.0001 | 59.2473
0.5 | 0.441 | 0.00643 | 0.0005 | 68.5848
1 | 0.497 | 0.00644 | 0.0006 | 77.1739
1.5 | 0.553 | 0.00638 | 0.0008 | 86.6771
2 | 0.609 | 0.00639 | 0.0009 | 95.3052
2.5 | 0.665 | 0.00643 | 0.001 | 103.4215
3 | 0.7214 | 0.00643 | 0.0009 | 112.1928
3.5 | 0.7775 | 0.00648 | 0.0008 | 119.9846
4 | 0.8333 | 0.00657 | 0.0007 | 126.8341
4.5 | 0.8896 | 0.00661 | 0.0005 | 134.584
5 | 0.9455 | 0.0067 | 0.0003 | 141.1194
5.5 | 1.0009 | 0.00683 | 0.0001 | 146.5447
6 | 1.0568 | 0.00691 | -0.0003 | 152.9378
6.5 | 1.1123 | 0.00701 | -0.0006 | 158.6733
7 | 1.1499 | 0.00617 | 0.0025 | 186.3695
7.5 | 1.1971 | 0.00604 | 0.0039 | 198.1954
8 | 1.2497 | 0.00615 | 0.0041 | 203.2033
8.5 | 1.3021 | 0.00637 | 0.0042 | 204.4113
9 | 1.3578 | 0.00657 | 0.0035 | 206.6667
9.5 | 1.4182 | 0.00679 | 0.0017 | 208.866
10 | 1.4806 | 0.00714 | -0.0008 | 207.3669
10.5 | 1.5412 | 0.0074 | -0.0029 | 208.2703
11 | 1.5972 | 0.00776 | -0.0042 | 205.8247
11.5 | 1.6497 | 0.00815 | -0.0047 | 202.4172
12 | 1.7068 | 0.00878 | -0.0068 | 194.3964
12.5 | 1.7615 | 0.00959 | -0.0086 | 183.6809
13 | 1.8091 | 0.01113 | -0.0101 | 162.5427
13.5 | 1.8483 | 0.01342 | -0.0113 | 137.7273
14 | 1.8272 | 0.01606 | -0.0022 | 113.7733
14.5 | 1.7852 | 0.0252 | -0.0038 | 70.8413
15 | 1.7438 | 0.03376 | -0.0034 | 51.6528
15.5 | 1.7003 | 0.0426 | -0.0032 | 39.9131
16.5 | 1.6107 | 0.06285 | -0.0052 | 25.6277
17 | 1.5583 | 0.0747 | -0.0072 | 20.8608
17.5 | 1.545 | 0.08215 | -0.0089 | 18.8071
18 | 1.5238 | 0.09074 | -0.0109 | 16.793
18.5 | 1.5018 | 0.09965 | -0.0132 | 15.0707

## 91. Re 7M Mach 0.10 (1)
BIGFOIL.COM POLAR EXPORT
Horten 11.00% thick 8.00% camber
Horten 11.00% thick 8.00% camber |  |  |  | Cl Max: | 1.742 | at alpha= | 15.5 | deg
JavaFoil+Calcfoil stall+Eppler ext transition |  |  |  | L/D Max: | 141.964 | at alpha= | 7 | deg
Re: | 7000000 |  |  | Cd Min: | 0.00808 | at alpha= | 6.5 | deg
Mach: | 0.1 |  |  | Cl=0 at alpha= | -3 | deg
|  |  |  | @ Cl=0.1, Cd= | 0.02824
|  |  |  | @ Cl=0.4, Cd= | 0.0088461
|  |  |  | @ Cl=0.6, Cd= | 0.0092717
alpha (deg) | Cl | Cd | Cm | Cl/Cd
-16 | -0.282 | 0.12629 | -0.002 | -2.23
-15.5 | -0.292 | 0.12031 | -0.002 | -2.427
-15 | -0.302 | 0.11461 | -0.002 | -2.637
-14.5 | -0.312 | 0.1099 | -0.001 | -2.84
-14 | -0.322 | 0.1038 | -0.001 | -3.098
-13.5 | -0.33 | 0.09847 | -0.001 | -3.355
-13 | -0.338 | 0.09351 | 0 | -3.619
-12.5 | -0.345 | 0.08888 | 0 | -3.887
-12 | -0.351 | 0.08458 | 0 | -4.153
-11.5 | -0.356 | 0.08027 | 0 | -4.43
-11 | -0.358 | 0.07597 | 0.001 | -4.71
-10.5 | -0.357 | 0.07157 | 0.001 | -4.989
-10 | -0.354 | 0.06783 | 0.001 | -5.22
-9.5 | -0.349 | 0.06363 | 0.001 | -5.479
-9 | -0.34 | 0.06008 | 0.001 | -5.667
-8.5 | -0.329 | 0.05656 | 0.002 | -5.823
-8 | -0.315 | 0.05343 | 0.002 | -5.9
-7.5 | -0.298 | 0.05018 | 0.002 | -5.938
-7 | -0.277 | 0.04708 | 0.002 | -5.891
-6.5 | -0.253 | 0.0443 | 0.002 | -5.718
-6 | -0.226 | 0.04184 | 0.002 | -5.402
-5.5 | -0.195 | 0.03961 | 0.003 | -4.935
-5 | -0.162 | 0.03753 | 0.003 | -4.309
-4.5 | -0.125 | 0.03564 | 0.003 | -3.511
-4 | -0.086 | 0.03386 | 0.003 | -2.534
-3.5 | -0.044 | 0.03232 | 0.003 | -1.363
-3 | 0 | 0.03092 | 0.003 | -0.003
-2.5 | 0.046 | 0.02965 | 0.004 | 1.543
-2 | 0.093 | 0.02841 | 0.004 | 3.282
-1.5 | 0.142 | 0.02722 | 0.004 | 5.223
-1 | 0.192 | 0.02604 | 0.004 | 7.389
-0.5 | 0.245 | 0.02411 | 0.005 | 10.152
0 | 0.357 | 0.00886 | 0.007 | 40.355
0.5 | 0.419 | 0.00884 | 0.007 | 47.424
1 | 0.481 | 0.00884 | 0.007 | 54.478
1.5 | 0.542 | 0.00932 | 0.007 | 58.219
2 | 0.602 | 0.00927 | 0.007 | 65.003
2.5 | 0.662 | 0.00936 | 0.007 | 70.706
3 | 0.721 | 0.00937 | 0.007 | 76.991
3.5 | 0.781 | 0.00943 | 0.007 | 82.762
4 | 0.84 | 0.00914 | 0.006 | 91.918
4.5 | 0.898 | 0.00927 | 0.006 | 96.971
5 | 0.957 | 0.00953 | 0.006 | 100.411
5.5 | 1.015 | 0.01014 | 0.006 | 100.089
6 | 1.072 | 0.00975 | 0.006 | 109.885
6.5 | 1.127 | 0.00808 | 0.006 | 139.518
7 | 1.18 | 0.00831 | 0.005 | 141.964
7.5 | 1.226 | 0.00875 | 0.005 | 140.118
8 | 1.264 | 0.00976 | 0.005 | 129.473
8.5 | 1.306 | 0.01088 | 0.004 | 120.067
9 | 1.351 | 0.01206 | 0.004 | 111.975
9.5 | 1.396 | 0.01328 | 0.004 | 105.153
10 | 1.442 | 0.01451 | 0.003 | 99.401
10.5 | 1.488 | 0.0159 | 0.003 | 93.622
11 | 1.534 | 0.01732 | 0.003 | 88.541
11.5 | 1.579 | 0.01887 | 0.002 | 83.701
12 | 1.624 | 0.02054 | 0.002 | 79.063
12.5 | 1.662 | 0.02228 | 0.001 | 74.616
13 | 1.691 | 0.02422 | 0.001 | 69.834
13.5 | 1.717 | 0.02631 | 0 | 65.254
14 | 1.737 | 0.02858 | 0 | 60.794
14.5 | 1.73 | 0.04377 | 0 | 39.52
15 | 1.739 | 0.04704 | -0.001 | 36.97
15.5 | 1.742 | 0.05028 | -0.001 | 34.637
16 | 1.738 | 0.05356 | -0.002 | 32.452
16.5 | 1.728 | 0.05699 | -0.002 | 30.324
17 | 1.712 | 0.06058 | -0.003 | 28.262
17.5 | 1.69 | 0.06439 | -0.004 | 26.245
18 | 1.662 | 0.0683 | -0.004 | 24.336
18.5 | 1.629 | 0.07242 | -0.005 | 22.489
19 | 1.591 | 0.07674 | -0.005 | 20.728
19.5 | 1.548 | 0.08129 | -0.006 | 19.045
20 | 1.502 | 0.08602 | -0.006 | 17.459

## 92. Re 7M Mach 0.10 (2)
BIGFOIL.COM POLAR EXPORT
Horten 11.00% thick 8.00% camber
Horten 11.00% thick 8.00% camber |  |  |  | Cl Max: | 1.8627 | at alpha= | 13.5 | deg
XFOIL ncrit=9 |  |  |  | L/D Max: | 208.064 | at alpha= | 9.5 | deg
Re: | 7000000 |  |  | Cd Min: | 0.10329 | at alpha= | 18.5 | deg
Mach: | 0.1 |  |  | Cl=0 at alpha= | -3.4628 | deg
|  |  |  | @ Cl=0.1, Cd= | 0.0071955
|  |  |  | @ Cl=0.4, Cd= | 0.0065078
|  |  |  | @ Cl=0.6, Cd= | 0.0064052
alpha (deg) | Cl | Cd | Cm | Cl/Cd
-6 | -0.2875 | 0.01068 | -0.0062 | -26.9195
-5.5 | -0.2319 | 0.00953 | -0.0056 | -24.3337
-5 | -0.1752 | 0.00896 | -0.0051 | -19.5536
-4.5 | -0.1181 | 0.00847 | -0.0046 | -13.9433
-4 | -0.0611 | 0.00809 | -0.0041 | -7.5525
-3.5 | -0.0042 | 0.00781 | -0.0036 | -0.53777
-3 | 0.0522 | 0.0074 | -0.003 | 7.0541
-2.5 | 0.1083 | 0.00716 | -0.0025 | 15.1257
-2 | 0.1645 | 0.00699 | -0.0019 | 23.5336
-1.5 | 0.2209 | 0.00685 | -0.0014 | 32.2482
-1 | 0.2763 | 0.0067 | -0.0008 | 41.2388
-0.5 | 0.3322 | 0.00659 | -0.0004 | 50.4097
0 | 0.3887 | 0.00652 | -0.0001 | 59.6166
0.5 | 0.4443 | 0.00646 | 0.0004 | 68.7771
1 | 0.5008 | 0.00645 | 0.0006 | 77.6434
1.5 | 0.5572 | 0.00639 | 0.0008 | 87.1987
2 | 0.6135 | 0.00641 | 0.0009 | 95.7098
2.5 | 0.6699 | 0.00644 | 0.001 | 104.0217
3 | 0.7268 | 0.00645 | 0.0009 | 112.6822
3.5 | 0.7831 | 0.00651 | 0.0008 | 120.2919
4 | 0.8395 | 0.00659 | 0.0008 | 127.39
4.5 | 0.8962 | 0.00663 | 0.0006 | 135.1735
5 | 0.9524 | 0.00673 | 0.0004 | 141.5156
5.5 | 1.0083 | 0.00687 | 0.0002 | 146.7686
6 | 1.0647 | 0.00694 | -0.0001 | 153.415
6.5 | 1.1205 | 0.00706 | -0.0004 | 158.711
7 | 1.1587 | 0.00623 | 0.0026 | 185.9872
7.5 | 1.2062 | 0.00608 | 0.0042 | 198.3882
8 | 1.2591 | 0.00621 | 0.0044 | 202.7536
8.5 | 1.3118 | 0.00644 | 0.0046 | 203.6957
9 | 1.3684 | 0.00663 | 0.0039 | 206.3952
9.5 | 1.4294 | 0.00687 | 0.002 | 208.064
10 | 1.4926 | 0.00723 | -0.0005 | 206.4454
10.5 | 1.554 | 0.00748 | -0.0025 | 207.754
11 | 1.6104 | 0.00789 | -0.0037 | 204.1065
11.5 | 1.664 | 0.00825 | -0.0043 | 201.697
12 | 1.7217 | 0.00889 | -0.0063 | 193.667
12.5 | 1.777 | 0.00973 | -0.008 | 182.631
13 | 1.8253 | 0.01126 | -0.0095 | 162.1048
13.5 | 1.8627 | 0.01378 | -0.0106 | 135.1742
14 | 1.8332 | 0.01697 | -0.0016 | 108.0259
14.5 | 1.7877 | 0.02664 | -0.0032 | 67.1059
15 | 1.7441 | 0.03527 | -0.0026 | 49.45
16 | 1.6338 | 0.05651 | -0.0036 | 28.9117
16.5 | 1.6072 | 0.06491 | -0.0048 | 24.7604
17 | 1.5532 | 0.07698 | -0.0069 | 20.1767
17.5 | 1.5374 | 0.08474 | -0.0086 | 18.1426
18 | 1.5143 | 0.09369 | -0.0108 | 16.1629
18.5 | 1.4879 | 0.10329 | -0.0134 | 14.4051

## 93. Re 7M Mach 0.25 (1)
BIGFOIL.COM POLAR EXPORT
Horten 11.00% thick 8.00% camber
Horten 11.00% thick 8.00% camber |  |  |  | Cl Max: | 1.744 | at alpha= | 14 | deg
JavaFoil+Calcfoil stall+Eppler ext transition |  |  |  | L/D Max: | 126.999 | at alpha= | 7 | deg
Re: | 7000000 |  |  | Cd Min: | 0.00898 | at alpha= | 4.5 | deg
Mach: | 0.25 |  |  | Cl=0 at alpha= | -3 | deg
|  |  |  | @ Cl=0.1, Cd= | 0.029087
|  |  |  | @ Cl=0.4, Cd= | 0.0090413
|  |  |  | @ Cl=0.6, Cd= | 0.0095484
alpha (deg) | Cl | Cd | Cm | Cl/Cd
-13 | -0.058 | 0.09685 | 0 | -0.598
-12.5 | -0.055 | 0.09227 | 0 | -0.597
-12 | -0.052 | 0.08747 | 0 | -0.597
-11.5 | -0.131 | 0.08323 | 0 | -1.575
-11 | -0.167 | 0.07903 | 0.001 | -2.117
-10.5 | -0.194 | 0.07526 | 0.001 | -2.575
-10 | -0.215 | 0.07109 | 0.001 | -3.026
-9.5 | -0.232 | 0.06674 | 0.001 | -3.474
-9 | -0.244 | 0.06299 | 0.001 | -3.872
-8.5 | -0.251 | 0.05978 | 0.002 | -4.2
-8 | -0.253 | 0.05638 | 0.002 | -4.49
-7.5 | -0.25 | 0.05308 | 0.002 | -4.712
-7 | -0.242 | 0.04979 | 0.002 | -4.853
-6.5 | -0.228 | 0.04695 | 0.002 | -4.852
-6 | -0.209 | 0.04401 | 0.002 | -4.74
-5.5 | -0.184 | 0.04121 | 0.003 | -4.476
-5 | -0.155 | 0.03893 | 0.003 | -3.994
-4.5 | -0.122 | 0.03682 | 0.003 | -3.315
-4 | -0.085 | 0.03486 | 0.003 | -2.43
-3.5 | -0.044 | 0.03328 | 0.003 | -1.319
-3 | 0 | 0.03174 | 0.003 | -0.003
-2.5 | 0.046 | 0.03043 | 0.004 | 1.517
-2 | 0.095 | 0.0292 | 0.004 | 3.238
-1.5 | 0.145 | 0.02807 | 0.004 | 5.148
-1 | 0.196 | 0.02695 | 0.004 | 7.266
-0.5 | 0.249 | 0.02578 | 0.004 | 9.648
0 | 0.366 | 0.00902 | 0.007 | 40.603
0.5 | 0.43 | 0.00906 | 0.007 | 47.505
1 | 0.494 | 0.00904 | 0.007 | 54.682
1.5 | 0.557 | 0.00964 | 0.007 | 57.806
2 | 0.618 | 0.00951 | 0.007 | 65.02
2.5 | 0.679 | 0.00913 | 0.007 | 74.407
3 | 0.74 | 0.00924 | 0.007 | 80.128
3.5 | 0.801 | 0.00932 | 0.007 | 85.934
4 | 0.861 | 0.00912 | 0.007 | 94.479
4.5 | 0.921 | 0.00898 | 0.006 | 102.656
5 | 0.981 | 0.00938 | 0.006 | 104.579
5.5 | 1.039 | 0.00915 | 0.006 | 113.498
6 | 1.095 | 0.01041 | 0.006 | 105.21
6.5 | 1.146 | 0.01056 | 0.006 | 108.47
7 | 1.187 | 0.00935 | 0.005 | 126.999
7.5 | 1.229 | 0.01043 | 0.005 | 117.842
8 | 1.275 | 0.01154 | 0.005 | 110.473
8.5 | 1.322 | 0.01265 | 0.004 | 104.569
9 | 1.37 | 0.01388 | 0.004 | 98.713
9.5 | 1.418 | 0.01514 | 0.004 | 93.623
10 | 1.465 | 0.01643 | 0.003 | 89.149
10.5 | 1.512 | 0.01794 | 0.003 | 84.284
11 | 1.559 | 0.01947 | 0.003 | 80.051
11.5 | 1.604 | 0.02119 | 0.002 | 75.693
12 | 1.65 | 0.023 | 0.002 | 71.736
12.5 | 1.686 | 0.02498 | 0.001 | 67.497
13 | 1.712 | 0.02711 | 0.001 | 63.137
13.5 | 1.731 | 0.02949 | 0 | 58.701
14 | 1.744 | 0.032 | 0 | 54.496
14.5 | 1.727 | 0.04894 | -0.001 | 35.296
15 | 1.723 | 0.05255 | -0.001 | 32.791
15.5 | 1.708 | 0.0562 | -0.001 | 30.393
16 | 1.683 | 0.06008 | -0.002 | 28.008
16.5 | 1.647 | 0.06419 | -0.002 | 25.655
17 | 1.6 | 0.06853 | -0.003 | 23.347
17.5 | 1.542 | 0.07318 | -0.004 | 21.074
18 | 1.474 | 0.07804 | -0.004 | 18.893
18.5 | 1.397 | 0.08325 | -0.005 | 16.78
19 | 1.311 | 0.08884 | -0.005 | 14.752

## 94. Re 7M Mach 0.25 (2)
BIGFOIL.COM POLAR EXPORT
Horten 11.00% thick 8.00% camber
Horten 11.00% thick 8.00% camber |  |  |  | Cl Max: | 1.924 | at alpha= | 13.5 | deg
XFOIL ncrit=9 |  |  |  | L/D Max: | 204.163 | at alpha= | 9 | deg
Re: | 7000000 |  |  | Cd Min: | 0.11841 | at alpha= | 18.5 | deg
Mach: | 0.25 |  |  | Cl=0 at alpha= | -3.4484 | deg
|  |  |  | @ Cl=0.1, Cd= | 0.0076366
|  |  |  | @ Cl=0.4, Cd= | 0.0066362
|  |  |  | @ Cl=0.6, Cd= | 0.0065102
alpha (deg) | Cl | Cd | Cm | Cl/Cd
-5 | -0.0662 | 0.04885 | -0.0191 | -1.3552
-4.5 | -0.0241 | 0.04474 | -0.019 | -0.53867
-4 | -0.066 | 0.00956 | -0.0066 | -6.9038
-3.5 | -0.0062 | 0.00856 | -0.0059 | -0.7243
-3 | 0.0539 | 0.00805 | -0.0052 | 6.6957
-2.5 | 0.113 | 0.00752 | -0.0043 | 15.0266
-2 | 0.1721 | 0.00721 | -0.0035 | 23.8696
-1.5 | 0.2308 | 0.00703 | -0.0028 | 32.8307
-1 | 0.2892 | 0.00691 | -0.002 | 41.8524
-0.5 | 0.3469 | 0.0067 | -0.0012 | 51.7761
0 | 0.4052 | 0.00663 | -0.0007 | 61.1161
0.5 | 0.4631 | 0.00657 | -0.0001 | 70.4871
1 | 0.5219 | 0.00651 | 0.0003 | 80.169
1.5 | 0.5802 | 0.0065 | 0.0006 | 89.2615
2 | 0.6387 | 0.00653 | 0.0009 | 97.8101
2.5 | 0.6978 | 0.00653 | 0.001 | 106.8606
3 | 0.7565 | 0.00658 | 0.001 | 114.9696
3.5 | 0.815 | 0.00667 | 0.0011 | 122.1889
4 | 0.8742 | 0.0067 | 0.001 | 130.4776
4.5 | 0.9328 | 0.0068 | 0.001 | 137.1765
5 | 0.9911 | 0.00694 | 0.001 | 142.8098
5.5 | 1.0503 | 0.00701 | 0.0008 | 149.8288
6 | 1.1088 | 0.00715 | 0.0007 | 155.0769
6.5 | 1.1666 | 0.00735 | 0.0006 | 158.7211
7 | 1.2143 | 0.00678 | 0.0024 | 179.1003
7.5 | 1.2565 | 0.00636 | 0.0057 | 197.5629
8 | 1.3109 | 0.00659 | 0.0063 | 198.9226
8.5 | 1.3674 | 0.00675 | 0.0066 | 202.5778
9 | 1.4271 | 0.00699 | 0.006 | 204.1631
9.5 | 1.4923 | 0.00738 | 0.0042 | 202.2087
10 | 1.5617 | 0.00767 | 0.0015 | 203.6115
10.5 | 1.6259 | 0.00805 | -0.0001 | 201.9752
11 | 1.6853 | 0.00851 | -0.0009 | 198.0376
11.5 | 1.7443 | 0.00893 | -0.0015 | 195.3303
12 | 1.8057 | 0.00967 | -0.0032 | 186.7322
12.5 | 1.8636 | 0.0107 | -0.0046 | 174.1682
13 | 1.9163 | 0.01217 | -0.0059 | 157.461
13.5 | 1.924 | 0.01484 | -0.0013 | 129.6496
14 | 1.8676 | 0.02374 | -0.0001 | 78.6689
14.5 | 1.8035 | 0.03374 | 0.0009 | 53.4529
15 | 1.751 | 0.04302 | 0.0014 | 40.702
15.5 | 1.6905 | 0.05399 | 0.0008 | 31.3114
16 | 1.6238 | 0.06631 | -0.0008 | 24.488
16.5 | 1.5966 | 0.07492 | -0.0023 | 21.3107
17 | 1.5225 | 0.08941 | -0.0056 | 17.0283
17.5 | 1.5111 | 0.09691 | -0.0075 | 15.5928
18 | 1.4702 | 0.1084 | -0.0108 | 13.5627
18.5 | 1.4429 | 0.11841 | -0.014 | 12.1856

## 95. Re 7M Mach 0.50 (1)
BIGFOIL.COM POLAR EXPORT
Horten 11.00% thick 8.00% camber
Horten 11.00% thick 8.00% camber |  |  |  | Cl Max: | 1.716 | at alpha= | 12.5 | deg
JavaFoil+Calcfoil stall+Eppler ext transition |  |  |  | L/D Max: | 87.445 | at alpha= | 3 | deg
Re: | 7000000 |  |  | Cd Min: | 0.00616 | at alpha= | 0.5 | deg
Mach: | 0.5 |  |  | Cl=0 at alpha= | -3 | deg
|  |  |  | @ Cl=0.1, Cd= | 0.032944
|  |  |  | @ Cl=0.4, Cd= | 0.0066657
|  |  |  | @ Cl=0.6, Cd= | 0.008279
alpha (deg) | Cl | Cd | Cm | Cl/Cd
-20 | -0.906 | 0.15435 | -0.006 | -5.87
-19.5 | -0.88 | 0.14333 | -0.006 | -6.143
-19 | -0.855 | 0.13345 | -0.006 | -6.406
-18.5 | -0.829 | 0.12644 | -0.005 | -6.56
-18 | -0.804 | 0.12022 | -0.005 | -6.687
-17.5 | -0.778 | 0.11372 | -0.004 | -6.844
-17 | -0.75 | 0.12069 | -0.004 | -6.218
-16.5 | -0.725 | 0.11176 | -0.003 | -6.483
-16 | -0.699 | 0.10507 | -0.003 | -6.65
-15.5 | -0.673 | 0.09895 | -0.002 | -6.801
-15 | -0.647 | 0.09302 | -0.002 | -6.957
-14.5 | -0.619 | 0.09656 | -0.002 | -6.411
-14 | -0.593 | 0.09108 | -0.001 | -6.509
-13.5 | -0.567 | 0.0851 | -0.001 | -6.661
-13 | -0.541 | 0.07948 | -0.001 | -6.803
-12.5 | -0.513 | 0.08156 | 0 | -6.292
-12 | -0.486 | 0.07678 | 0 | -6.334
-11.5 | -0.46 | 0.07215 | 0 | -6.373
-11 | -0.434 | 0.0671 | 0.001 | -6.461
-10.5 | -0.407 | 0.06651 | 0.001 | -6.114
-10 | -0.379 | 0.06422 | 0.001 | -5.908
-9.5 | -0.353 | 0.06034 | 0.001 | -5.843
-9 | -0.326 | 0.05599 | 0.002 | -5.822
-8.5 | -0.299 | 0.05596 | 0.002 | -5.339
-8 | -0.272 | 0.053 | 0.002 | -5.126
-7.5 | -0.245 | 0.0497 | 0.002 | -4.925
-7 | -0.218 | 0.04615 | 0.003 | -4.722
-6.5 | -0.191 | 0.04614 | 0.003 | -4.13
-6 | -0.163 | 0.04363 | 0.003 | -3.746
-5.5 | -0.136 | 0.04095 | 0.003 | -3.329
-5 | -0.109 | 0.04074 | 0.003 | -2.677
-4.5 | -0.082 | 0.03843 | 0.003 | -2.131
-4 | -0.055 | 0.03826 | 0.003 | -1.427
-3.5 | -0.027 | 0.03608 | 0.003 | -0.758
-3 | 0 | 0.03578 | 0.003 | -0.002
-2.5 | 0.027 | 0.03513 | 0.003 | 0.775
-2 | 0.091 | 0.03322 | 0.003 | 2.725
-1.5 | 0.148 | 0.03147 | 0.004 | 4.711
-1 | 0.207 | 0.02965 | 0.004 | 6.985
-0.5 | 0.267 | 0.02864 | 0.004 | 9.326
0 | 0.403 | 0.00617 | 0.005 | 65.267
0.5 | 0.476 | 0.00616 | 0.005 | 77.238
1 | 0.549 | 0.00629 | 0.005 | 87.318
1.5 | 0.619 | 0.00902 | 0.008 | 68.7
2 | 0.687 | 0.00892 | 0.008 | 76.968
2.5 | 0.753 | 0.00892 | 0.008 | 84.431
3 | 0.818 | 0.00936 | 0.008 | 87.445
3.5 | 0.878 | 0.01008 | 0.007 | 87.134
4 | 0.924 | 0.01092 | 0.007 | 84.57
4.5 | 0.976 | 0.01188 | 0.007 | 82.163
5 | 1.031 | 0.01273 | 0.007 | 81.003
5.5 | 1.086 | 0.01413 | 0.006 | 76.873
6 | 1.141 | 0.01509 | 0.006 | 75.642
6.5 | 1.196 | 0.01659 | 0.006 | 72.097
7 | 1.25 | 0.01587 | 0.006 | 78.737
7.5 | 1.303 | 0.01719 | 0.005 | 75.816
8 | 1.355 | 0.01858 | 0.005 | 72.954
8.5 | 1.406 | 0.02028 | 0.005 | 69.333
9 | 1.456 | 0.02205 | 0.004 | 66.014
9.5 | 1.504 | 0.02405 | 0.004 | 62.536
10 | 1.55 | 0.0262 | 0.004 | 59.161
10.5 | 1.595 | 0.02854 | 0.003 | 55.885
11 | 1.637 | 0.03129 | 0.003 | 52.32
11.5 | 1.677 | 0.03422 | 0.002 | 49.006
12 | 1.713 | 0.03768 | 0.002 | 45.475
12.5 | 1.716 | 0.04145 | 0.001 | 41.398
13 | 1.625 | 0.06794 | 0.001 | 23.911
13.5 | 1.383 | 0.07682 | 0 | 18.004
14 | 1.021 | 0.08401 | 0 | 12.156
14.5 | 1.048 | 0.09335 | -0.001 | 11.224
15 | 1.075 | 0.10024 | -0.001 | 10.723
15.5 | 1.1 | 0.11277 | -0.002 | 9.758
16 | 1.126 | 0.12272 | -0.002 | 9.177
16.5 | 1.152 | 0.12923 | -0.003 | 8.918
17 | 1.181 | 0.12619 | -0.003 | 9.361
17.5 | 1.199 | 0.14974 | -0.004 | 8.005

## 96. Re 7M Mach 0.50 (2)
BIGFOIL.COM POLAR EXPORT
Horten 11.00% thick 8.00% camber
Horten 11.00% thick 8.00% camber |  |  |  | Cl Max: | 1.948 | at alpha= | 10.5 | deg
XFOIL ncrit=9 |  |  |  | L/D Max: | 181.766 | at alpha= | 7.5 | deg
Re: | 7000000 |  |  | Cd Min: | 0.25319 | at alpha= | -20 | deg
Mach: | 0.5 |  |  | Cl=0 at alpha= | -4.9588 | deg
|  |  |  | @ Cl=0.1, Cd= | 0.043207
|  |  |  | @ Cl=0.4, Cd= | 0.0082959
|  |  |  | @ Cl=0.6, Cd= | 0.0070689
alpha (deg) | Cl | Cd | Cm | Cl/Cd
-20 | -0.6174 | 0.25319 | 0.0754 | -2.4385
-19.5 | -0.5933 | 0.24578 | 0.0711 | -2.4139
-19 | -0.5696 | 0.23855 | 0.0667 | -2.3878
-18.5 | -0.5459 | 0.23135 | 0.0624 | -2.3596
-18 | -0.5221 | 0.22412 | 0.0581 | -2.3296
-17.5 | -0.4986 | 0.2169 | 0.0539 | -2.2988
-17 | -0.4753 | 0.20907 | 0.0497 | -2.2734
-16.5 | -0.4531 | 0.20116 | 0.0454 | -2.2524
-16 | -0.4285 | 0.19476 | 0.0415 | -2.2001
-15.5 | -0.4028 | 0.18885 | 0.0376 | -2.1329
-15 | -0.3787 | 0.18202 | 0.0337 | -2.0805
-14.5 | -0.3548 | 0.17484 | 0.03 | -2.0293
-14 | -0.3315 | 0.16769 | 0.0262 | -1.9769
-13.5 | -0.3085 | 0.16073 | 0.0224 | -1.9194
-13 | -0.286 | 0.15379 | 0.0188 | -1.8597
-12.5 | -0.264 | 0.14706 | 0.0151 | -1.7952
-12 | -0.2442 | 0.1394 | 0.0114 | -1.7518
-11.5 | -0.2226 | 0.1327 | 0.008 | -1.6775
-11 | -0.2019 | 0.12584 | 0.0046 | -1.6044
-10.5 | -0.1775 | 0.12042 | 0.0017 | -1.474
-10 | -0.157 | 0.114 | -0.0014 | -1.3772
-9.5 | -0.135 | 0.10818 | -0.0043 | -1.2479
-9 | -0.1154 | 0.10206 | -0.0071 | -1.1307
-8.5 | -0.0974 | 0.09601 | -0.0098 | -1.0145
-8 | -0.0939 | 0.08789 | -0.013 | -1.0684
-7.5 | -0.0763 | 0.08299 | -0.0151 | -0.91939
-7 | -0.0718 | 0.0772 | -0.0176 | -0.93005
-6.5 | -0.0638 | 0.07377 | -0.0175 | -0.86485
-6 | -0.0523 | 0.06847 | -0.0189 | -0.76384
-5 | -0.0028 | 0.05748 | -0.0218 | -0.048713
-4.5 | 0.0312 | 0.05199 | -0.0227 | 0.60012
-4 | 0.071 | 0.04657 | -0.0231 | 1.5246
-3.5 | 0.1155 | 0.04141 | -0.0227 | 2.7892
-3 | 0.1665 | 0.03756 | -0.022 | 4.4329
-2.5 | 0.2177 | 0.03272 | -0.0204 | 6.6534
-2 | 0.2705 | 0.02791 | -0.0179 | 9.6919
-1.5 | 0.3256 | 0.02367 | -0.0151 | 13.7558
-1 | 0.3503 | 0.00975 | -0.0074 | 35.9282
-0.5 | 0.419 | 0.00774 | -0.0064 | 54.1344
0 | 0.4866 | 0.00728 | -0.0045 | 66.8407
0.5 | 0.5539 | 0.00715 | -0.0028 | 77.4685
1 | 0.6221 | 0.00703 | -0.0014 | 88.4922
1.5 | 0.6906 | 0.00702 | -0.0003 | 98.3761
2 | 0.7586 | 0.00707 | 0.0007 | 107.2984
2.5 | 0.8282 | 0.0071 | 0.0015 | 116.6479
3 | 0.8975 | 0.0072 | 0.0021 | 124.6528
3.5 | 0.9666 | 0.00736 | 0.0028 | 131.3315
4 | 1.0371 | 0.00747 | 0.0032 | 138.8353
4.5 | 1.1069 | 0.00767 | 0.0038 | 144.3155
5 | 1.1766 | 0.0079 | 0.0045 | 148.9367
5.5 | 1.2477 | 0.00809 | 0.0051 | 154.2274
6 | 1.3173 | 0.00839 | 0.0059 | 157.0083
6.5 | 1.3872 | 0.00871 | 0.0069 | 159.2652
7 | 1.458 | 0.00899 | 0.0079 | 162.1802
7.5 | 1.4923 | 0.00821 | 0.0151 | 181.7661
8 | 1.5507 | 0.00859 | 0.0185 | 180.5239
8.5 | 1.6173 | 0.00898 | 0.0206 | 180.1002
9 | 1.702 | 0.00974 | 0.019 | 174.7433
9.5 | 1.8016 | 0.01069 | 0.0149 | 168.5313
10 | 1.8819 | 0.01169 | 0.0142 | 160.9837
10.5 | 1.948 | 0.0136 | 0.0138 | 143.2353
11.5 | 1.917 | 0.02783 | 0.0114 | 68.8825
12 | 1.8447 | 0.03646 | 0.0145 | 50.5952
12.5 | 1.8107 | 0.04343 | 0.0159 | 41.6924
13 | 1.7872 | 0.05024 | 0.0166 | 35.5732
13.5 | 1.7425 | 0.05887 | 0.0163 | 29.5991
14 | 1.7376 | 0.06488 | 0.0163 | 26.7818
14.5 | 1.6927 | 0.07424 | 0.0147 | 22.8004
15 | 1.6807 | 0.08127 | 0.0138 | 20.6804
15.5 | 1.6465 | 0.09046 | 0.0116 | 18.2014

## 97. Re 8M Mach 0.00 (1)
BIGFOIL.COM POLAR EXPORT
Horten 11.00% thick 8.00% camber
Horten 11.00% thick 8.00% camber |  |  |  | Cl Max: | 1.746 | at alpha= | 15.5 | deg
JavaFoil+Calcfoil stall+Eppler ext transition |  |  |  | L/D Max: | 145.194 | at alpha= | 7 | deg
Re: | 8000000 |  |  | Cd Min: | 0.00811 | at alpha= | 7 | deg
Mach: | 0 |  |  | Cl=0 at alpha= | -3 | deg
|  |  |  | @ Cl=0.1, Cd= | 0.027839
|  |  |  | @ Cl=0.4, Cd= | 0.0087056
|  |  |  | @ Cl=0.6, Cd= | 0.0090615
alpha (deg) | Cl | Cd | Cm | Cl/Cd
-16.5 | -0.315 | 0.12949 | -0.002 | -2.434
-16 | -0.324 | 0.12362 | -0.002 | -2.62
-15.5 | -0.332 | 0.11815 | -0.002 | -2.814
-15 | -0.341 | 0.11262 | -0.002 | -3.026
-14.5 | -0.349 | 0.107 | -0.001 | -3.258
-14 | -0.356 | 0.10214 | -0.001 | -3.485
-13.5 | -0.363 | 0.09659 | -0.001 | -3.754
-13 | -0.368 | 0.09189 | 0 | -4.008
-12.5 | -0.373 | 0.08744 | 0 | -4.265
-12 | -0.376 | 0.0833 | 0 | -4.517
-11.5 | -0.378 | 0.07872 | 0 | -4.803
-11 | -0.378 | 0.07442 | 0.001 | -5.078
-10.5 | -0.375 | 0.0703 | 0.001 | -5.33
-10 | -0.369 | 0.06628 | 0.001 | -5.573
-9.5 | -0.362 | 0.06262 | 0.001 | -5.775
-9 | -0.351 | 0.05922 | 0.001 | -5.934
-8.5 | -0.338 | 0.05557 | 0.002 | -6.089
-8 | -0.323 | 0.05221 | 0.002 | -6.177
-7.5 | -0.304 | 0.04916 | 0.002 | -6.175
-7 | -0.282 | 0.04638 | 0.002 | -6.069
-6.5 | -0.256 | 0.04362 | 0.002 | -5.879
-6 | -0.228 | 0.04123 | 0.003 | -5.532
-5.5 | -0.197 | 0.03907 | 0.003 | -5.035
-5 | -0.162 | 0.03704 | 0.003 | -4.387
-4.5 | -0.125 | 0.03518 | 0.003 | -3.567
-4 | -0.086 | 0.03342 | 0.003 | -2.571
-3.5 | -0.044 | 0.03192 | 0.003 | -1.38
-3 | 0 | 0.03054 | 0.003 | -0.003
-2.5 | 0.046 | 0.02922 | 0.004 | 1.563
-2 | 0.093 | 0.02802 | 0.004 | 3.321
-1.5 | 0.142 | 0.02675 | 0.004 | 5.305
-1 | 0.192 | 0.02543 | 0.004 | 7.553
-0.5 | 0.294 | 0.00869 | 0.007 | 33.871
0 | 0.356 | 0.00872 | 0.007 | 40.815
0.5 | 0.417 | 0.0087 | 0.007 | 47.967
1 | 0.479 | 0.00925 | 0.007 | 51.795
1.5 | 0.54 | 0.00913 | 0.007 | 59.113
2 | 0.599 | 0.00906 | 0.007 | 66.177
2.5 | 0.659 | 0.00915 | 0.007 | 71.966
3 | 0.718 | 0.00918 | 0.007 | 78.236
3.5 | 0.777 | 0.00926 | 0.007 | 83.917
4 | 0.836 | 0.00892 | 0.006 | 93.685
4.5 | 0.894 | 0.00948 | 0.006 | 94.354
5 | 0.953 | 0.00929 | 0.006 | 102.518
5.5 | 1.01 | 0.0099 | 0.006 | 102.024
6 | 1.067 | 0.00977 | 0.006 | 109.268
6.5 | 1.123 | 0.00944 | 0.005 | 119.065
7 | 1.178 | 0.00811 | 0.005 | 145.194
7.5 | 1.227 | 0.00846 | 0.005 | 145.032
8 | 1.268 | 0.00917 | 0.005 | 138.223
8.5 | 1.307 | 0.01026 | 0.004 | 127.4
9 | 1.35 | 0.01151 | 0.004 | 117.222
9.5 | 1.395 | 0.01266 | 0.004 | 110.142
10 | 1.44 | 0.01396 | 0.003 | 103.164
10.5 | 1.485 | 0.01529 | 0.003 | 97.111
11 | 1.531 | 0.01669 | 0.003 | 91.738
11.5 | 1.576 | 0.01825 | 0.002 | 86.356
12 | 1.621 | 0.0198 | 0.002 | 81.844
12.5 | 1.658 | 0.02164 | 0.001 | 76.652
13 | 1.689 | 0.02345 | 0.001 | 72.008
13.5 | 1.714 | 0.02557 | 0 | 67.038
14 | 1.736 | 0.02783 | 0 | 62.386
14.5 | 1.73 | 0.04216 | 0 | 41.039
15 | 1.742 | 0.04523 | -0.001 | 38.5
15.5 | 1.746 | 0.04834 | -0.001 | 36.13
16 | 1.746 | 0.05147 | -0.002 | 33.915
16.5 | 1.739 | 0.05473 | -0.002 | 31.777
17 | 1.727 | 0.05825 | -0.003 | 29.645
17.5 | 1.709 | 0.06177 | -0.004 | 27.662
18 | 1.685 | 0.06554 | -0.004 | 25.715
18.5 | 1.657 | 0.06948 | -0.005 | 23.85
19 | 1.624 | 0.07359 | -0.005 | 22.072
19.5 | 1.587 | 0.07791 | -0.006 | 20.375
20 | 1.547 | 0.08233 | -0.006 | 18.791

## 98. Re 8M Mach 0.00 (2)
BIGFOIL.COM POLAR EXPORT
Horten 11.00% thick 8.00% camber
Horten 11.00% thick 8.00% camber |  |  |  | Cl Max: | 1.84 | at alpha= | 13.5 | deg
XFOIL ncrit=9 |  |  |  | L/D Max: | 214.019 | at alpha= | 10.5 | deg
Re: | 8000000 |  |  | Cd Min: | 0.22955 | at alpha= | -20 | deg
Mach: | 0 |  |  | Cl=0 at alpha= | -3.4536 | deg
|  |  |  | @ Cl=0.1, Cd= | 0.0069454
|  |  |  | @ Cl=0.4, Cd= | 0.0063363
|  |  |  | @ Cl=0.6, Cd= | 0.0062654
alpha (deg) | Cl | Cd | Cm | Cl/Cd
-20 | -0.5548 | 0.22955 | 0.058 | -2.4169
-19.5 | -0.5363 | 0.22378 | 0.0545 | -2.3966
-19 | -0.5181 | 0.21774 | 0.051 | -2.3794
-18.5 | -0.5 | 0.21159 | 0.0475 | -2.3631
-18 | -0.4842 | 0.20435 | 0.0438 | -2.3695
-17.5 | -0.4688 | 0.19652 | 0.0402 | -2.3855
-17 | -0.4493 | 0.19136 | 0.0369 | -2.3479
-16.5 | -0.4306 | 0.18554 | 0.0335 | -2.3208
-16 | -0.4118 | 0.17981 | 0.0303 | -2.2902
-15.5 | -0.3922 | 0.17443 | 0.0271 | -2.2485
-15 | -0.3743 | 0.16825 | 0.0238 | -2.2247
-14.5 | -0.3559 | 0.16236 | 0.0207 | -2.192
-13.5 | -0.3274 | 0.14729 | 0.014 | -2.2228
-13 | -0.3106 | 0.14115 | 0.011 | -2.2005
-12.5 | -0.2917 | 0.13546 | 0.0083 | -2.1534
-12 | -0.2758 | 0.12914 | 0.0054 | -2.1357
-11.5 | -0.2602 | 0.12302 | 0.0027 | -2.1151
-11 | -0.2453 | 0.11697 | 0 | -2.0971
-10.5 | -0.2503 | 0.10671 | -0.0037 | -2.3456
-10 | -0.2367 | 0.10129 | -0.006 | -2.3369
-9.5 | -0.2278 | 0.09536 | -0.0084 | -2.3888
-9 | -0.2129 | 0.0911 | -0.0101 | -2.337
-8.5 | -0.2036 | 0.08673 | -0.0117 | -2.3475
-8 | -0.2144 | 0.08237 | -0.0116 | -2.6029
-7.5 | -0.2033 | 0.07771 | -0.0129 | -2.6161
-6.5 | -0.3419 | 0.01026 | -0.0058 | -33.3236
-6 | -0.2866 | 0.00932 | -0.0053 | -30.7511
-5.5 | -0.2307 | 0.00873 | -0.0048 | -26.4261
-5 | -0.1743 | 0.00831 | -0.0043 | -20.9747
-4.5 | -0.1178 | 0.00795 | -0.0039 | -14.8176
-4 | -0.0616 | 0.00767 | -0.0034 | -8.0313
-3.5 | -0.0052 | 0.00743 | -0.003 | -0.69987
-3 | 0.0508 | 0.00715 | -0.0024 | 7.1049
-2.5 | 0.1061 | 0.00692 | -0.0019 | 15.3324
-2 | 0.1619 | 0.00675 | -0.0014 | 23.9852
-1.5 | 0.2178 | 0.00663 | -0.0009 | 32.8507
-1 | 0.2732 | 0.00653 | -0.0005 | 41.8377
-0.5 | 0.3288 | 0.0064 | 0 | 51.375
0 | 0.3848 | 0.00635 | 0.0003 | 60.5984
0.5 | 0.4403 | 0.0063 | 0.0006 | 69.8889
1 | 0.4966 | 0.00626 | 0.0008 | 79.3291
1.5 | 0.5526 | 0.00624 | 0.0009 | 88.5577
2 | 0.6086 | 0.00627 | 0.001 | 97.0654
2.5 | 0.665 | 0.00627 | 0.001 | 106.0606
3 | 0.7213 | 0.00629 | 0.0009 | 114.6741
3.5 | 0.7773 | 0.00637 | 0.0009 | 122.0251
4 | 0.8336 | 0.00641 | 0.0007 | 130.0468
4.5 | 0.8898 | 0.00647 | 0.0005 | 137.527
5 | 0.9455 | 0.00658 | 0.0003 | 143.693
5.5 | 1.0014 | 0.00666 | 0 | 150.3604
6 | 1.0573 | 0.00675 | -0.0003 | 156.637
6.5 | 1.1124 | 0.0069 | -0.0006 | 161.2174
7 | 1.1641 | 0.00677 | -0.0003 | 171.9498
7.5 | 1.1999 | 0.00592 | 0.0034 | 202.6858
8 | 1.2515 | 0.00606 | 0.0037 | 206.5182
8.5 | 1.3039 | 0.00624 | 0.0038 | 208.9583
9 | 1.358 | 0.00639 | 0.0036 | 212.5196
9.5 | 1.4134 | 0.00665 | 0.0028 | 212.5414
10 | 1.4772 | 0.00695 | 0 | 212.5468
10.5 | 1.5388 | 0.00719 | -0.0023 | 214.0195
11 | 1.596 | 0.00762 | -0.0039 | 209.4488
11.5 | 1.6482 | 0.00799 | -0.0043 | 206.2829
12 | 1.703 | 0.00871 | -0.006 | 195.5224
12.5 | 1.7574 | 0.00953 | -0.0078 | 184.4071
13 | 1.8025 | 0.01133 | -0.009 | 159.0909
13.5 | 1.84 | 0.01372 | -0.0102 | 134.1108
14 | 1.8107 | 0.01735 | -0.0022 | 104.3631
14.5 | 1.7684 | 0.0268 | -0.0038 | 65.9851
15 | 1.7278 | 0.03524 | -0.0034 | 49.0295
15.5 | 1.6848 | 0.04423 | -0.0034 | 38.0918
16 | 1.6333 | 0.05489 | -0.0042 | 29.7559
16.5 | 1.605 | 0.06357 | -0.0055 | 25.2478
17 | 1.5566 | 0.07498 | -0.0074 | 20.7602
17.5 | 1.5473 | 0.08194 | -0.009 | 18.8833
18 | 1.5263 | 0.0905 | -0.011 | 16.8652
18.5 | 1.5072 | 0.09903 | -0.0132 | 15.2196

## 99. Re 8M Mach 0.10 (1)
BIGFOIL.COM POLAR EXPORT
Horten 11.00% thick 8.00% camber
Horten 11.00% thick 8.00% camber |  |  |  | Cl Max: | 1.743 | at alpha= | 15.5 | deg
JavaFoil+Calcfoil stall+Eppler ext transition |  |  |  | L/D Max: | 144.053 | at alpha= | 7 | deg
Re: | 8000000 |  |  | Cd Min: | 0.0082 | at alpha= | 7 | deg
Mach: | 0.1 |  |  | Cl=0 at alpha= | -3 | deg
|  |  |  | @ Cl=0.1, Cd= | 0.028027
|  |  |  | @ Cl=0.4, Cd= | 0.0087239
|  |  |  | @ Cl=0.6, Cd= | 0.0091403
alpha (deg) | Cl | Cd | Cm | Cl/Cd
-16 | -0.282 | 0.12491 | -0.002 | -2.256
-15.5 | -0.292 | 0.11923 | -0.002 | -2.45
-15 | -0.302 | 0.11377 | -0.002 | -2.656
-14.5 | -0.312 | 0.10785 | -0.001 | -2.894
-14 | -0.322 | 0.10292 | -0.001 | -3.125
-13.5 | -0.33 | 0.0976 | -0.001 | -3.386
-13 | -0.338 | 0.09258 | 0 | -3.656
-12.5 | -0.346 | 0.08789 | 0 | -3.931
-12 | -0.351 | 0.08353 | 0 | -4.206
-11.5 | -0.356 | 0.07984 | 0 | -4.455
-11 | -0.358 | 0.07542 | 0.001 | -4.746
-10.5 | -0.357 | 0.07092 | 0.001 | -5.036
-10 | -0.354 | 0.06704 | 0.001 | -5.282
-9.5 | -0.349 | 0.06338 | 0.001 | -5.501
-9 | -0.341 | 0.05968 | 0.001 | -5.705
-8.5 | -0.329 | 0.05622 | 0.002 | -5.86
-8 | -0.315 | 0.05288 | 0.002 | -5.964
-7.5 | -0.298 | 0.04982 | 0.002 | -5.982
-7 | -0.277 | 0.04661 | 0.002 | -5.951
-6.5 | -0.253 | 0.04393 | 0.002 | -5.769
-6 | -0.226 | 0.04149 | 0.003 | -5.45
-5.5 | -0.196 | 0.03927 | 0.003 | -4.979
-5 | -0.162 | 0.03724 | 0.003 | -4.345
-4.5 | -0.125 | 0.03535 | 0.003 | -3.541
-4 | -0.086 | 0.03357 | 0.003 | -2.558
-3.5 | -0.044 | 0.03205 | 0.003 | -1.375
-3 | 0 | 0.03066 | 0.003 | -0.003
-2.5 | 0.046 | 0.02938 | 0.004 | 1.558
-2 | 0.093 | 0.02821 | 0.004 | 3.308
-1.5 | 0.142 | 0.02693 | 0.004 | 5.286
-1 | 0.193 | 0.02568 | 0.004 | 7.504
-0.5 | 0.296 | 0.00875 | 0.007 | 33.808
0 | 0.357 | 0.00871 | 0.007 | 41.043
0.5 | 0.419 | 0.00873 | 0.007 | 48.029
1 | 0.481 | 0.00929 | 0.007 | 51.83
1.5 | 0.542 | 0.00915 | 0.007 | 59.259
2 | 0.602 | 0.00914 | 0.007 | 65.888
2.5 | 0.662 | 0.00917 | 0.007 | 72.153
3 | 0.721 | 0.00926 | 0.007 | 77.886
3.5 | 0.781 | 0.00934 | 0.007 | 83.574
4 | 0.84 | 0.00899 | 0.006 | 93.455
4.5 | 0.898 | 0.00917 | 0.006 | 98.003
5 | 0.957 | 0.00938 | 0.006 | 102.037
5.5 | 1.015 | 0.00998 | 0.006 | 101.71
6 | 1.072 | 0.00985 | 0.006 | 108.843
6.5 | 1.128 | 0.00992 | 0.006 | 113.746
7 | 1.181 | 0.0082 | 0.005 | 144.053
7.5 | 1.229 | 0.00862 | 0.005 | 142.547
8 | 1.268 | 0.00949 | 0.005 | 133.638
8.5 | 1.309 | 0.01062 | 0.004 | 123.27
9 | 1.353 | 0.01186 | 0.004 | 114.085
9.5 | 1.398 | 0.01301 | 0.004 | 107.506
10 | 1.444 | 0.01431 | 0.003 | 100.915
10.5 | 1.49 | 0.01566 | 0.003 | 95.141
11 | 1.535 | 0.01708 | 0.003 | 89.881
11.5 | 1.58 | 0.01866 | 0.002 | 84.679
12 | 1.625 | 0.02024 | 0.002 | 80.305
12.5 | 1.663 | 0.02209 | 0.001 | 75.298
13 | 1.693 | 0.02397 | 0.001 | 70.615
13.5 | 1.718 | 0.0261 | 0 | 65.799
14 | 1.738 | 0.02842 | 0 | 61.155
14.5 | 1.731 | 0.04298 | 0 | 40.278
15 | 1.741 | 0.04616 | -0.001 | 37.713
15.5 | 1.743 | 0.04932 | -0.001 | 35.352
16 | 1.74 | 0.05251 | -0.002 | 33.132
16.5 | 1.73 | 0.0559 | -0.002 | 30.949
17 | 1.714 | 0.05942 | -0.003 | 28.842
17.5 | 1.692 | 0.06314 | -0.004 | 26.789
18 | 1.664 | 0.067 | -0.004 | 24.829
18.5 | 1.63 | 0.07111 | -0.005 | 22.926
19 | 1.592 | 0.07534 | -0.005 | 21.129
19.5 | 1.549 | 0.07983 | -0.006 | 19.409
20 | 1.503 | 0.08444 | -0.006 | 17.801

## 100. Re 8M Mach 0.10 (2)
BIGFOIL.COM POLAR EXPORT
Horten 11.00% thick 8.00% camber
Horten 11.00% thick 8.00% camber |  |  |  | Cl Max: | 1.8181 | at alpha= | 13 | deg
XFOIL ncrit=9 |  |  |  | L/D Max: | 213.146 | at alpha= | 10.5 | deg
Re: | 8000000 |  |  | Cd Min: | 0.21639 | at alpha= | -20 | deg
Mach: | 0.1 |  |  | Cl=0 at alpha= | -3.4517 | deg
|  |  |  | @ Cl=0.1, Cd= | 0.0070103
|  |  |  | @ Cl=0.4, Cd= | 0.006359
|  |  |  | @ Cl=0.6, Cd= | 0.006283
alpha (deg) | Cl | Cd | Cm | Cl/Cd
-20 | -0.4795 | 0.21639 | 0.0742 | -2.2159
-19.5 | -0.4639 | 0.2105 | 0.0705 | -2.2038
-19 | -0.4481 | 0.20475 | 0.0667 | -2.1885
-18.5 | -0.4323 | 0.19902 | 0.0629 | -2.1721
-18 | -0.4168 | 0.19331 | 0.0591 | -2.1561
-17 | -0.3886 | 0.18083 | 0.0511 | -2.149
-16.5 | -0.3712 | 0.17639 | 0.0475 | -2.1044
-16 | -0.3541 | 0.17183 | 0.0439 | -2.0608
-15.5 | -0.3373 | 0.16724 | 0.0402 | -2.0169
-15 | -0.3211 | 0.16294 | 0.0365 | -1.9707
-13.5 | -0.3267 | 0.14765 | 0.0143 | -2.2127
-13 | -0.3098 | 0.14149 | 0.0113 | -2.1896
-12.5 | -0.291 | 0.13571 | 0.0085 | -2.1443
-12 | -0.2746 | 0.12946 | 0.0056 | -2.1211
-11.5 | -0.2586 | 0.12334 | 0.0029 | -2.0966
-11 | -0.2434 | 0.1173 | 0.0002 | -2.075
-10 | -0.1984 | 0.09705 | 0.0024 | -2.0443
-9.5 | -0.1871 | 0.09056 | 0 | -2.066
-9 | -0.1728 | 0.08506 | -0.0021 | -2.0315
-8.5 | -0.1603 | 0.07952 | -0.0041 | -2.0158
-8 | -0.1538 | 0.0736 | -0.0061 | -2.0897
-6 | -0.2896 | 0.00987 | -0.0061 | -29.3414
-5.5 | -0.2334 | 0.00902 | -0.0055 | -25.8758
-5 | -0.1765 | 0.0085 | -0.0049 | -20.7647
-4.5 | -0.1194 | 0.00809 | -0.0044 | -14.759
-4 | -0.0625 | 0.00777 | -0.0039 | -8.0438
-3.5 | -0.0055 | 0.0075 | -0.0034 | -0.73333
-3 | 0.0514 | 0.00729 | -0.0029 | 7.0508
-2.5 | 0.107 | 0.00697 | -0.0022 | 15.3515
-2 | 0.1633 | 0.00678 | -0.0016 | 24.0855
-1.5 | 0.2195 | 0.00666 | -0.0012 | 32.958
-1 | 0.2756 | 0.00657 | -0.0007 | 41.9482
-0.5 | 0.3314 | 0.00642 | -0.0002 | 51.6199
0 | 0.3877 | 0.00637 | 0.0002 | 60.8634
0.5 | 0.4436 | 0.00632 | 0.0005 | 70.1899
1 | 0.5004 | 0.00628 | 0.0007 | 79.6815
1.5 | 0.5567 | 0.00626 | 0.0009 | 88.9297
2 | 0.6131 | 0.00629 | 0.001 | 97.4722
2.5 | 0.67 | 0.00628 | 0.001 | 106.6879
3 | 0.7266 | 0.00632 | 0.001 | 114.9684
3.5 | 0.783 | 0.00639 | 0.0009 | 122.5352
4 | 0.8398 | 0.00643 | 0.0007 | 130.6065
4.5 | 0.8963 | 0.0065 | 0.0006 | 137.8923
5 | 0.9524 | 0.00662 | 0.0004 | 143.8671
5.5 | 1.0089 | 0.00669 | 0.0001 | 150.8072
6 | 1.0652 | 0.00679 | -0.0002 | 156.8778
6.5 | 1.1206 | 0.00695 | -0.0004 | 161.2374
7 | 1.1741 | 0.00688 | -0.0003 | 170.6541
7.5 | 1.2089 | 0.00596 | 0.0036 | 202.8356
8 | 1.2608 | 0.00612 | 0.0041 | 206.0131
8.5 | 1.314 | 0.00629 | 0.0042 | 208.903
9 | 1.3685 | 0.00645 | 0.0039 | 212.1705
9.5 | 1.4245 | 0.00673 | 0.0032 | 211.6642
10 | 1.4894 | 0.00701 | 0.0004 | 212.4679
10.5 | 1.5517 | 0.00728 | -0.0019 | 213.1456
11 | 1.6094 | 0.00772 | -0.0034 | 208.4715
11.5 | 1.6616 | 0.0081 | -0.0037 | 205.1358
12 | 1.7179 | 0.00883 | -0.0054 | 194.5527
12.5 | 1.773 | 0.00966 | -0.0072 | 183.5404
13 | 1.8181 | 0.01151 | -0.0084 | 157.9583
14 | 1.8171 | 0.01868 | -0.0024 | 97.2752
14.5 | 1.7701 | 0.02826 | -0.0031 | 62.6362
15 | 1.7266 | 0.03694 | -0.0027 | 46.7407
15.5 | 1.6836 | 0.04594 | -0.0027 | 36.6478
16 | 1.6224 | 0.05781 | -0.0039 | 28.0643
16.5 | 1.5988 | 0.06592 | -0.0051 | 24.2536
17 | 1.5484 | 0.07763 | -0.0072 | 19.9459
17.5 | 1.5373 | 0.08484 | -0.0088 | 18.12
18 | 1.5168 | 0.09345 | -0.0109 | 16.2311

## 101. Re 8M Mach 0.25 (1)
BIGFOIL.COM POLAR EXPORT
Horten 11.00% thick 8.00% camber
Horten 11.00% thick 8.00% camber |  |  |  | Cl Max: | 1.732 | at alpha= | 13.5 | deg
JavaFoil+Calcfoil stall+Eppler ext transition |  |  |  | L/D Max: | 130.641 | at alpha= | 7 | deg
Re: | 8000000 |  |  | Cd Min: | 0.00888 | at alpha= | 0 | deg
Mach: | 0.25 |  |  | Cl=0 at alpha= | -3 | deg
|  |  |  | @ Cl=0.1, Cd= | 0.028816
|  |  |  | @ Cl=0.4, Cd= | 0.0088906
|  |  |  | @ Cl=0.6, Cd= | 0.0093966
alpha (deg) | Cl | Cd | Cm | Cl/Cd
-13 | -0.058 | 0.09618 | 0 | -0.603
-12.5 | -0.055 | 0.09184 | 0 | -0.6
-12 | -0.052 | 0.08743 | 0 | -0.597
-11.5 | -0.131 | 0.08284 | 0 | -1.583
-11 | -0.167 | 0.07864 | 0.001 | -2.128
-10.5 | -0.194 | 0.07455 | 0.001 | -2.6
-10 | -0.215 | 0.07029 | 0.001 | -3.061
-9.5 | -0.232 | 0.06651 | 0.001 | -3.486
-9 | -0.244 | 0.06257 | 0.001 | -3.898
-8.5 | -0.251 | 0.05917 | 0.002 | -4.243
-8 | -0.253 | 0.05605 | 0.002 | -4.518
-7.5 | -0.25 | 0.0528 | 0.002 | -4.737
-7 | -0.242 | 0.0494 | 0.002 | -4.892
-6.5 | -0.228 | 0.0465 | 0.002 | -4.899
-6 | -0.209 | 0.04373 | 0.002 | -4.773
-5.5 | -0.185 | 0.04091 | 0.003 | -4.511
-5 | -0.156 | 0.03861 | 0.003 | -4.028
-4.5 | -0.122 | 0.03651 | 0.003 | -3.345
-4 | -0.085 | 0.03464 | 0.003 | -2.446
-3.5 | -0.044 | 0.033 | 0.003 | -1.331
-3 | 0 | 0.03148 | 0.003 | -0.003
-2.5 | 0.046 | 0.03017 | 0.004 | 1.532
-2 | 0.095 | 0.02893 | 0.004 | 3.27
-1.5 | 0.145 | 0.02779 | 0.004 | 5.206
-1 | 0.196 | 0.02669 | 0.004 | 7.346
-0.5 | 0.249 | 0.02532 | 0.004 | 9.838
0 | 0.366 | 0.00888 | 0.007 | 41.277
0.5 | 0.43 | 0.0089 | 0.007 | 48.337
1 | 0.494 | 0.00889 | 0.007 | 55.6
1.5 | 0.557 | 0.00946 | 0.007 | 58.865
2 | 0.618 | 0.00937 | 0.007 | 65.983
2.5 | 0.679 | 0.00937 | 0.007 | 72.517
3 | 0.74 | 0.00907 | 0.007 | 81.641
3.5 | 0.801 | 0.00916 | 0.007 | 87.46
4 | 0.862 | 0.00897 | 0.007 | 96.065
4.5 | 0.922 | 0.00912 | 0.006 | 101.067
5 | 0.981 | 0.00922 | 0.006 | 106.426
5.5 | 1.039 | 0.00919 | 0.006 | 113.054
6 | 1.096 | 0.01027 | 0.006 | 106.655
6.5 | 1.148 | 0.01038 | 0.006 | 110.63
7 | 1.191 | 0.00912 | 0.005 | 130.641
7.5 | 1.232 | 0.01022 | 0.005 | 120.53
8 | 1.277 | 0.01127 | 0.005 | 113.298
8.5 | 1.324 | 0.01245 | 0.004 | 106.374
9 | 1.371 | 0.01365 | 0.004 | 100.428
9.5 | 1.419 | 0.01485 | 0.004 | 95.587
10 | 1.466 | 0.01625 | 0.003 | 90.241
10.5 | 1.513 | 0.01768 | 0.003 | 85.599
11 | 1.56 | 0.01925 | 0.003 | 81.008
11.5 | 1.605 | 0.02095 | 0.002 | 76.626
12 | 1.651 | 0.02274 | 0.002 | 72.581
12.5 | 1.687 | 0.02475 | 0.001 | 68.161
13 | 1.712 | 0.02689 | 0.001 | 63.679
13.5 | 1.732 | 0.02924 | 0 | 59.23
14 | 1.722 | 0.04426 | 0 | 38.918
14.5 | 1.729 | 0.04804 | -0.001 | 35.984
15 | 1.725 | 0.05156 | -0.001 | 33.452
15.5 | 1.71 | 0.05514 | -0.001 | 31.006
16 | 1.684 | 0.05898 | -0.002 | 28.558
16.5 | 1.648 | 0.063 | -0.003 | 26.162
17 | 1.601 | 0.06733 | -0.003 | 23.784
17.5 | 1.544 | 0.07181 | -0.004 | 21.495
18 | 1.476 | 0.0766 | -0.004 | 19.266
18.5 | 1.398 | 0.08185 | -0.005 | 17.081

## 102. Re 8M Mach 0.25 (2)
BIGFOIL.COM POLAR EXPORT
Horten 11.00% thick 8.00% camber
Horten 11.00% thick 8.00% camber |  |  |  | Cl Max: | 1.9095 | at alpha= | 13 | deg
XFOIL ncrit=9 |  |  |  | L/D Max: | 209.704 | at alpha= | 10 | deg
Re: | 8000000 |  |  | Cd Min: | 0.23394 | at alpha= | -20 | deg
Mach: | 0.25 |  |  | Cl=0 at alpha= | -3.4375 | deg
|  |  |  | @ Cl=0.1, Cd= | 0.0074051
|  |  |  | @ Cl=0.4, Cd= | 0.0064835
|  |  |  | @ Cl=0.6, Cd= | 0.0063765
alpha (deg) | Cl | Cd | Cm | Cl/Cd
-20 | -0.5665 | 0.23394 | 0.0616 | -2.4216
-19.5 | -0.5469 | 0.22789 | 0.0579 | -2.3998
-18.5 | -0.5082 | 0.21544 | 0.0506 | -2.3589
-18 | -0.4892 | 0.20903 | 0.0469 | -2.3403
-17.5 | -0.4714 | 0.20197 | 0.0432 | -2.334
-17 | -0.4538 | 0.19453 | 0.0395 | -2.3328
-16.5 | -0.4342 | 0.18853 | 0.036 | -2.3031
-16 | -0.4141 | 0.18267 | 0.0326 | -2.2669
-15.5 | -0.3931 | 0.17722 | 0.0293 | -2.2181
-15 | -0.3741 | 0.17097 | 0.026 | -2.1881
-14.5 | -0.3543 | 0.16496 | 0.0227 | -2.1478
-14 | -0.335 | 0.1585 | 0.0195 | -2.1136
-13.5 | -0.3233 | 0.14967 | 0.0157 | -2.1601
-13 | -0.3056 | 0.14327 | 0.0126 | -2.133
-12.5 | -0.2853 | 0.13789 | 0.0097 | -2.069
-12 | -0.2695 | 0.13089 | 0.0066 | -2.059
-10 | -0.2113 | 0.10526 | -0.0047 | -2.0074
-9.5 | -0.206 | 0.09785 | -0.0076 | -2.1053
-9 | -0.1942 | 0.09241 | -0.0098 | -2.1015
-8.5 | -0.1797 | 0.08792 | -0.0117 | -2.0439
-8 | -0.1756 | 0.08305 | -0.0136 | -2.1144
-7.5 | -0.1802 | 0.07927 | -0.0129 | -2.2732
-7 | -0.169 | 0.07364 | -0.0148 | -2.2949
-6.5 | -0.1471 | 0.06869 | -0.0163 | -2.1415
-4.5 | -0.0744 | 0.02544 | -0.0129 | -2.9245
-4 | -0.0678 | 0.00877 | -0.0065 | -7.7309
-3.5 | -0.0075 | 0.0081 | -0.0057 | -0.92593
-3 | 0.0525 | 0.0077 | -0.0049 | 6.8182
-2.5 | 0.1121 | 0.00733 | -0.0041 | 15.2933
-2 | 0.1707 | 0.00699 | -0.0033 | 24.4206
-1.5 | 0.2292 | 0.00684 | -0.0025 | 33.5088
-1 | 0.288 | 0.00669 | -0.0018 | 43.0493
-0.5 | 0.3459 | 0.00653 | -0.001 | 52.9709
0 | 0.4041 | 0.00648 | -0.0004 | 62.3611
0.5 | 0.4627 | 0.0064 | 0 | 72.2969
1 | 0.5213 | 0.00636 | 0.0004 | 81.9654
1.5 | 0.5796 | 0.00638 | 0.0008 | 90.8464
2 | 0.6387 | 0.00637 | 0.0009 | 100.2669
2.5 | 0.6976 | 0.00638 | 0.001 | 109.3417
3 | 0.7561 | 0.00646 | 0.0011 | 117.0433
3.5 | 0.8153 | 0.00649 | 0.0011 | 125.624
4 | 0.8744 | 0.00655 | 0.001 | 133.4962
4.5 | 0.9328 | 0.00668 | 0.001 | 139.6407
5 | 0.9918 | 0.00676 | 0.0009 | 146.716
5.5 | 1.0508 | 0.00685 | 0.0007 | 153.4015
6 | 1.1089 | 0.00703 | 0.0007 | 157.7383
6.5 | 1.1677 | 0.00715 | 0.0005 | 163.3147
7 | 1.226 | 0.00726 | 0.0004 | 168.8705
7.5 | 1.2588 | 0.00629 | 0.0052 | 200.1272
8 | 1.3135 | 0.00642 | 0.0059 | 204.595
8.5 | 1.37 | 0.00658 | 0.0061 | 208.2067
9 | 1.4259 | 0.00686 | 0.0064 | 207.8571
9.5 | 1.4874 | 0.00714 | 0.0054 | 208.3193
10 | 1.5581 | 0.00743 | 0.0025 | 209.7039
10.5 | 1.6237 | 0.00788 | 0.0004 | 206.0533
11 | 1.6857 | 0.00823 | -0.0007 | 204.8238
11.5 | 1.7409 | 0.0088 | -0.0008 | 197.8295
12 | 1.8019 | 0.00956 | -0.0023 | 188.4833
12.5 | 1.8602 | 0.01052 | -0.0037 | 176.8251
13 | 1.9095 | 0.01229 | -0.0049 | 155.3702
13.5 | 1.9063 | 0.01531 | 0.0007 | 124.5134
14 | 1.8493 | 0.02529 | -0.0001 | 73.1238
14.5 | 1.7862 | 0.03521 | 0.0009 | 50.7299
15 | 1.7318 | 0.04484 | 0.0012 | 38.6218
15.5 | 1.6734 | 0.05571 | 0.0004 | 30.0377
16 | 1.6089 | 0.06795 | -0.0013 | 23.6777
16.5 | 1.5787 | 0.07703 | -0.0029 | 20.4946
17.5 | 1.5033 | 0.09797 | -0.0079 | 15.3445
18 | 1.4652 | 0.10918 | -0.0112 | 13.42

## 103. Re 8M Mach 0.50 (1)
BIGFOIL.COM POLAR EXPORT
Horten 11.00% thick 8.00% camber
Horten 11.00% thick 8.00% camber |  |  |  | Cl Max: | 1.717 | at alpha= | 12.5 | deg
JavaFoil+Calcfoil stall+Eppler ext transition |  |  |  | L/D Max: | 88.853 | at alpha= | 3.5 | deg
Re: | 8000000 |  |  | Cd Min: | 0.00603 | at alpha= | 0 | deg
Mach: | 0.5 |  |  | Cl=0 at alpha= | -3 | deg
|  |  |  | @ Cl=0.1, Cd= | 0.032607
|  |  |  | @ Cl=0.4, Cd= | 0.006523
|  |  |  | @ Cl=0.6, Cd= | 0.0091129
alpha (deg) | Cl | Cd | Cm | Cl/Cd
-20 | -0.906 | 0.1538 | -0.007 | -5.893
-19.5 | -0.881 | 0.14151 | -0.006 | -6.223
-19 | -0.855 | 0.13272 | -0.006 | -6.444
-18.5 | -0.83 | 0.12562 | -0.005 | -6.607
-18 | -0.805 | 0.1188 | -0.005 | -6.773
-17.5 | -0.779 | 0.11237 | -0.004 | -6.934
-17 | -0.751 | 0.11901 | -0.004 | -6.306
-16.5 | -0.725 | 0.11134 | -0.003 | -6.508
-16 | -0.699 | 0.10425 | -0.003 | -6.705
-15.5 | -0.673 | 0.09793 | -0.002 | -6.876
-15 | -0.648 | 0.0922 | -0.002 | -7.023
-14.5 | -0.619 | 0.09561 | -0.002 | -6.478
-14 | -0.593 | 0.09034 | -0.001 | -6.564
-13.5 | -0.567 | 0.08422 | -0.001 | -6.733
-13 | -0.541 | 0.07878 | -0.001 | -6.867
-12.5 | -0.513 | 0.08039 | 0 | -6.385
-12 | -0.487 | 0.07608 | 0 | -6.396
-11.5 | -0.46 | 0.07151 | 0 | -6.434
-11 | -0.434 | 0.06622 | 0.001 | -6.552
-10.5 | -0.407 | 0.06571 | 0.001 | -6.19
-10 | -0.379 | 0.06342 | 0.001 | -5.983
-9.5 | -0.353 | 0.05985 | 0.001 | -5.892
-9 | -0.326 | 0.05543 | 0.002 | -5.883
-8.5 | -0.299 | 0.05534 | 0.002 | -5.4
-8 | -0.272 | 0.05239 | 0.002 | -5.188
-7.5 | -0.245 | 0.04905 | 0.002 | -4.992
-7 | -0.218 | 0.04582 | 0.003 | -4.758
-6.5 | -0.191 | 0.04592 | 0.003 | -4.15
-6 | -0.163 | 0.04304 | 0.003 | -3.799
-5.5 | -0.136 | 0.04061 | 0.003 | -3.358
-5 | -0.109 | 0.04029 | 0.003 | -2.707
-4.5 | -0.082 | 0.03802 | 0.003 | -2.154
-4 | -0.055 | 0.03779 | 0.003 | -1.445
-3.5 | -0.027 | 0.03579 | 0.003 | -0.764
-3 | 0 | 0.03555 | 0.003 | -0.002
-2.5 | 0.027 | 0.03477 | 0.003 | 0.783
-2 | 0.091 | 0.03286 | 0.004 | 2.755
-1.5 | 0.148 | 0.03126 | 0.004 | 4.744
-1 | 0.207 | 0.02941 | 0.004 | 7.046
-0.5 | 0.267 | 0.02838 | 0.004 | 9.42
0 | 0.403 | 0.00603 | 0.005 | 66.77
0.5 | 0.476 | 0.0061 | 0.005 | 78.049
1 | 0.549 | 0.00904 | 0.008 | 60.737
1.5 | 0.619 | 0.00914 | 0.008 | 67.772
2 | 0.687 | 0.00901 | 0.008 | 76.271
2.5 | 0.754 | 0.00877 | 0.008 | 85.965
3 | 0.819 | 0.00922 | 0.008 | 88.822
3.5 | 0.88 | 0.0099 | 0.007 | 88.853
4 | 0.927 | 0.01066 | 0.007 | 86.929
4.5 | 0.978 | 0.01159 | 0.007 | 84.42
5 | 1.032 | 0.01248 | 0.007 | 82.746
5.5 | 1.087 | 0.0139 | 0.006 | 78.241
6 | 1.143 | 0.01481 | 0.006 | 77.173
6.5 | 1.197 | 0.01636 | 0.006 | 73.2
7 | 1.251 | 0.01566 | 0.006 | 79.883
7.5 | 1.304 | 0.01692 | 0.005 | 77.073
8 | 1.356 | 0.0184 | 0.005 | 73.703
8.5 | 1.407 | 0.02002 | 0.005 | 70.262
9 | 1.457 | 0.02177 | 0.004 | 66.918
9.5 | 1.505 | 0.02381 | 0.004 | 63.195
10 | 1.551 | 0.02587 | 0.004 | 59.947
10.5 | 1.595 | 0.02833 | 0.003 | 56.314
11 | 1.638 | 0.03095 | 0.003 | 52.918
11.5 | 1.677 | 0.03399 | 0.002 | 49.351
12 | 1.714 | 0.03729 | 0.002 | 45.974
12.5 | 1.717 | 0.04118 | 0.001 | 41.684
13 | 1.626 | 0.0668 | 0.001 | 24.339
13.5 | 1.384 | 0.07546 | 0 | 18.342
14 | 1.022 | 0.08259 | 0 | 12.373
14.5 | 1.049 | 0.09166 | -0.001 | 11.44
15 | 1.076 | 0.09842 | -0.001 | 10.93
15.5 | 1.101 | 0.11061 | -0.002 | 9.957
16 | 1.127 | 0.12031 | -0.002 | 9.368
16.5 | 1.153 | 0.12693 | -0.003 | 9.087
17 | 1.178 | 0.13369 | -0.003 | 8.814
17.5 | 1.193 | 0.16545 | -0.004 | 7.209

## 104. Re 8M Mach 0.50 (2)
BIGFOIL.COM POLAR EXPORT
Horten 11.00% thick 8.00% camber
Horten 11.00% thick 8.00% camber |  |  |  | Cl Max: | 2.012 | at alpha= | 11 | deg
XFOIL ncrit=9 |  |  |  | L/D Max: | 188.188 | at alpha= | 8 | deg
Re: | 8000000 |  |  | Cd Min: | 0.1077 | at alpha= | -9.5 | deg
Mach: | 0.5 |  |  | Cl=0 at alpha= | -4.9585 | deg
|  |  |  | @ Cl=0.1, Cd= | 0.042525
|  |  |  | @ Cl=0.4, Cd= | 0.0076136
|  |  |  | @ Cl=0.6, Cd= | 0.0068821
alpha (deg) | Cl | Cd | Cm | Cl/Cd
-9.5 | -0.136 | 0.1077 | -0.0047 | -1.2628
-9 | -0.1167 | 0.10162 | -0.0075 | -1.1484
-8.5 | -0.1074 | 0.09372 | -0.0107 | -1.146
-8 | -0.0964 | 0.08714 | -0.0135 | -1.1063
-7.5 | -0.0787 | 0.08238 | -0.0155 | -0.95533
-7 | -0.075 | 0.0767 | -0.0181 | -0.97784
-6.5 | -0.0659 | 0.0735 | -0.0176 | -0.8966
-6 | -0.0526 | 0.06826 | -0.0191 | -0.77058
-5.5 | -0.03 | 0.06297 | -0.0207 | -0.47642
-5 | -0.0028 | 0.05735 | -0.022 | -0.048823
-4.5 | 0.0309 | 0.05167 | -0.0229 | 0.59803
-4 | 0.0695 | 0.04583 | -0.0232 | 1.5165
-3.5 | 0.1149 | 0.04091 | -0.0227 | 2.8086
-3 | 0.1664 | 0.03713 | -0.022 | 4.4816
-2.5 | 0.2179 | 0.03242 | -0.0204 | 6.7212
-2 | 0.2694 | 0.02723 | -0.0176 | 9.8935
-1.5 | 0.3239 | 0.02282 | -0.0146 | 14.1937
-1 | 0.3473 | 0.0082 | -0.0076 | 42.3537
-0.5 | 0.4174 | 0.00742 | -0.0061 | 56.2534
0 | 0.4855 | 0.00712 | -0.0043 | 68.1882
0.5 | 0.5529 | 0.00693 | -0.0025 | 79.7835
1 | 0.6217 | 0.00686 | -0.0013 | 90.6268
1.5 | 0.6897 | 0.00686 | -0.0001 | 100.5394
2 | 0.7587 | 0.00687 | 0.0008 | 110.4367
2.5 | 0.8282 | 0.00692 | 0.0015 | 119.6821
3 | 0.8973 | 0.00705 | 0.0022 | 127.2766
3.5 | 0.9674 | 0.00715 | 0.0027 | 135.3007
4 | 1.0377 | 0.00728 | 0.0032 | 142.5412
4.5 | 1.1073 | 0.0075 | 0.0038 | 147.64
5 | 1.1783 | 0.00767 | 0.0044 | 153.6245
5.5 | 1.249 | 0.00789 | 0.005 | 158.3016
6 | 1.3186 | 0.00821 | 0.0058 | 160.609
6.5 | 1.3901 | 0.00844 | 0.0066 | 164.7038
7 | 1.4606 | 0.00875 | 0.0076 | 166.9257
7.5 | 1.4977 | 0.00806 | 0.0144 | 185.8189
8 | 1.5582 | 0.00828 | 0.0176 | 188.1884
8.5 | 1.6225 | 0.00867 | 0.0202 | 187.1396
9 | 1.6987 | 0.00942 | 0.0201 | 180.3291
9.5 | 1.7987 | 0.01014 | 0.0164 | 177.3866
10 | 1.8867 | 0.01115 | 0.0144 | 169.2108
10.5 | 1.9514 | 0.01269 | 0.0153 | 153.7746
11 | 2.012 | 0.01679 | 0.0102 | 119.8332
11.5 | 1.9729 | 0.02485 | 0.0104 | 79.3924
12 | 1.8866 | 0.03396 | 0.0143 | 55.5536
12.5 | 1.8578 | 0.04043 | 0.0162 | 45.951
13 | 1.8184 | 0.04809 | 0.017 | 37.8124
13.5 | 1.7771 | 0.05637 | 0.0169 | 31.5256
14 | 1.7645 | 0.06288 | 0.0169 | 28.0614
14.5 | 1.7242 | 0.07175 | 0.0156 | 24.0307
15 | 1.7023 | 0.07953 | 0.0144 | 21.4045
15.5 | 1.676 | 0.08791 | 0.0126 | 19.065
16 | 1.6328 | 0.09812 | 0.0096 | 16.6408

## 105. Re 10M Mach 0.00 (1)
BIGFOIL.COM POLAR EXPORT
Horten 11.00% thick 8.00% camber
Horten 11.00% thick 8.00% camber |  |  |  | Cl Max: | 1.749 | at alpha= | 15.5 | deg
JavaFoil+Calcfoil stall+Eppler ext transition |  |  |  | L/D Max: | 148.738 | at alpha= | 7.5 | deg
Re: | 10000000 |  |  | Cd Min: | 0.008 | at alpha= | 7 | deg
Mach: | 0 |  |  | Cl=0 at alpha= | -3 | deg
|  |  |  | @ Cl=0.1, Cd= | 0.027363
|  |  |  | @ Cl=0.4, Cd= | 0.0084788
|  |  |  | @ Cl=0.6, Cd= | 0.0088807
alpha (deg) | Cl | Cd | Cm | Cl/Cd
-16.5 | -0.315 | 0.12799 | -0.002 | -2.463
-16 | -0.324 | 0.12237 | -0.002 | -2.648
-15.5 | -0.333 | 0.11677 | -0.002 | -2.848
-15 | -0.341 | 0.11096 | -0.002 | -3.072
-14.5 | -0.349 | 0.10637 | -0.001 | -3.278
-14 | -0.356 | 0.10064 | -0.001 | -3.538
-13.5 | -0.363 | 0.09574 | -0.001 | -3.788
-13 | -0.368 | 0.09114 | 0 | -4.042
-12.5 | -0.373 | 0.0865 | 0 | -4.313
-12 | -0.376 | 0.08208 | 0 | -4.586
-11.5 | -0.378 | 0.07768 | 0 | -4.869
-11 | -0.378 | 0.07377 | 0.001 | -5.125
-10.5 | -0.375 | 0.06928 | 0.001 | -5.411
-10 | -0.37 | 0.06566 | 0.001 | -5.628
-9.5 | -0.362 | 0.0618 | 0.001 | -5.855
-9 | -0.352 | 0.05831 | 0.001 | -6.029
-8.5 | -0.339 | 0.05487 | 0.002 | -6.17
-8 | -0.323 | 0.05177 | 0.002 | -6.232
-7.5 | -0.304 | 0.04865 | 0.002 | -6.243
-7 | -0.282 | 0.04576 | 0.002 | -6.156
-6.5 | -0.257 | 0.04311 | 0.002 | -5.952
-6 | -0.228 | 0.04067 | 0.003 | -5.613
-5.5 | -0.197 | 0.03861 | 0.003 | -5.099
-5 | -0.163 | 0.0366 | 0.003 | -4.443
-4.5 | -0.126 | 0.03474 | 0.003 | -3.615
-4 | -0.086 | 0.03301 | 0.003 | -2.605
-3.5 | -0.044 | 0.03152 | 0.003 | -1.399
-3 | 0 | 0.03012 | 0.004 | -0.003
-2.5 | 0.046 | 0.02878 | 0.004 | 1.589
-2 | 0.093 | 0.02756 | 0.004 | 3.382
-1.5 | 0.142 | 0.02618 | 0.004 | 5.432
-1 | 0.193 | 0.02459 | 0.004 | 7.843
-0.5 | 0.294 | 0.00851 | 0.007 | 34.609
0 | 0.356 | 0.00845 | 0.007 | 42.096
0.5 | 0.417 | 0.00849 | 0.007 | 49.193
1 | 0.479 | 0.00901 | 0.007 | 53.188
1.5 | 0.54 | 0.00886 | 0.007 | 60.902
2 | 0.599 | 0.00888 | 0.007 | 67.5
2.5 | 0.659 | 0.00892 | 0.007 | 73.814
3 | 0.718 | 0.00895 | 0.007 | 80.189
3.5 | 0.777 | 0.00905 | 0.007 | 85.875
4 | 0.836 | 0.00872 | 0.006 | 95.796
4.5 | 0.894 | 0.00927 | 0.006 | 96.453
5 | 0.953 | 0.00943 | 0.006 | 101.044
5.5 | 1.01 | 0.00998 | 0.006 | 101.239
6 | 1.068 | 0.00978 | 0.006 | 109.224
6.5 | 1.124 | 0.00941 | 0.006 | 119.441
7 | 1.179 | 0.008 | 0.005 | 147.403
7.5 | 1.23 | 0.00827 | 0.005 | 148.738
8 | 1.273 | 0.00888 | 0.005 | 143.275
8.5 | 1.311 | 0.00992 | 0.004 | 132.242
9 | 1.353 | 0.01111 | 0.004 | 121.819
9.5 | 1.397 | 0.01235 | 0.004 | 113.112
10 | 1.443 | 0.01356 | 0.003 | 106.357
10.5 | 1.487 | 0.01496 | 0.003 | 99.436
11 | 1.533 | 0.01636 | 0.003 | 93.71
11.5 | 1.577 | 0.01791 | 0.002 | 88.092
12 | 1.622 | 0.01953 | 0.002 | 83.036
12.5 | 1.66 | 0.0213 | 0.001 | 77.923
13 | 1.69 | 0.02319 | 0.001 | 72.858
13.5 | 1.715 | 0.02534 | 0 | 67.688
14 | 1.737 | 0.02767 | 0 | 62.771
14.5 | 1.733 | 0.0409 | 0 | 42.365
15 | 1.744 | 0.04382 | -0.001 | 39.806
15.5 | 1.749 | 0.04677 | -0.001 | 37.404
16 | 1.749 | 0.04982 | -0.002 | 35.1
16.5 | 1.742 | 0.05302 | -0.002 | 32.855
17 | 1.729 | 0.05642 | -0.003 | 30.655
17.5 | 1.711 | 0.05988 | -0.004 | 28.58
18 | 1.688 | 0.06351 | -0.004 | 26.578
18.5 | 1.66 | 0.06734 | -0.005 | 24.645
19 | 1.627 | 0.07132 | -0.005 | 22.808
19.5 | 1.59 | 0.07555 | -0.006 | 21.044
20 | 1.549 | 0.07994 | -0.006 | 19.381

## 106. Re 10M Mach 0.00 (2)
BIGFOIL.COM POLAR EXPORT
Horten 11.00% thick 8.00% camber
Horten 11.00% thick 8.00% camber |  |  |  | Cl Max: | 1.8221 | at alpha= | 13.5 | deg
XFOIL ncrit=9 |  |  |  | L/D Max: | 222.372 | at alpha= | 10 | deg
Re: | 10000000 |  |  | Cd Min: | 0.09723 | at alpha= | 18.5 | deg
Mach: | 0 |  |  | Cl=0 at alpha= | -3.4341 | deg
|  |  |  | @ Cl=0.1, Cd= | 0.0066498
|  |  |  | @ Cl=0.4, Cd= | 0.0061022
|  |  |  | @ Cl=0.6, Cd= | 0.006033
alpha (deg) | Cl | Cd | Cm | Cl/Cd
-7 | -0.3986 | 0.01078 | -0.0062 | -36.9759
-6.5 | -0.3439 | 0.00975 | -0.0056 | -35.2718
-6 | -0.2887 | 0.00885 | -0.005 | -32.6215
-5.5 | -0.2327 | 0.00824 | -0.0045 | -28.2403
-5 | -0.1763 | 0.00781 | -0.004 | -22.5736
-4.5 | -0.1201 | 0.0075 | -0.0035 | -16.0133
-4 | -0.0637 | 0.00723 | -0.003 | -8.8105
-3.5 | -0.0074 | 0.00702 | -0.0025 | -1.0541
-3 | 0.0487 | 0.00688 | -0.0021 | 7.0785
-2.5 | 0.1044 | 0.00663 | -0.0015 | 15.7466
-2 | 0.16 | 0.00646 | -0.001 | 24.7678
-1.5 | 0.2157 | 0.00636 | -0.0005 | 33.9151
-1 | 0.2719 | 0.00626 | -0.0002 | 43.4345
-0.5 | 0.3274 | 0.00616 | 0.0003 | 53.1494
0 | 0.3833 | 0.00612 | 0.0006 | 62.6307
0.5 | 0.4396 | 0.00606 | 0.0008 | 72.5413
1 | 0.4957 | 0.00604 | 0.001 | 82.0695
1.5 | 0.5517 | 0.00605 | 0.0011 | 91.1901
2 | 0.6084 | 0.00603 | 0.0011 | 100.8955
2.5 | 0.6647 | 0.00605 | 0.0011 | 109.8678
3 | 0.7208 | 0.00611 | 0.0011 | 117.9705
3.5 | 0.7774 | 0.00613 | 0.0009 | 126.8189
4 | 0.8337 | 0.00619 | 0.0007 | 134.685
4.5 | 0.8897 | 0.00628 | 0.0006 | 141.672
5 | 0.946 | 0.00634 | 0.0003 | 149.2114
5.5 | 1.002 | 0.00642 | 0 | 156.0748
6 | 1.0574 | 0.00656 | -0.0003 | 161.189
6.5 | 1.1133 | 0.00666 | -0.0006 | 167.1622
7 | 1.1687 | 0.00675 | -0.001 | 173.1407
7.5 | 1.2029 | 0.0058 | 0.0028 | 207.3966
8 | 1.2548 | 0.00588 | 0.0031 | 213.4014
8.5 | 1.3076 | 0.00598 | 0.0032 | 218.6622
9 | 1.36 | 0.00621 | 0.0032 | 219.0016
9.5 | 1.4139 | 0.00641 | 0.0028 | 220.5772
10 | 1.4721 | 0.00662 | 0.0014 | 222.3716
10.5 | 1.5328 | 0.00697 | -0.0008 | 219.9139
11 | 1.5938 | 0.00727 | -0.0031 | 219.2297
11.5 | 1.6486 | 0.00778 | -0.0044 | 211.9023
12 | 1.6982 | 0.00853 | -0.0048 | 199.0856
12.5 | 1.7495 | 0.00967 | -0.0064 | 180.9204
13 | 1.7893 | 0.01194 | -0.0073 | 149.8576
13.5 | 1.8221 | 0.01475 | -0.0084 | 123.5322
14 | 1.7899 | 0.01963 | -0.0032 | 91.1819
14.5 | 1.7457 | 0.02894 | -0.0038 | 60.3214
15 | 1.7074 | 0.03721 | -0.0034 | 45.8855
15.5 | 1.6715 | 0.0456 | -0.0036 | 36.6557
16 | 1.6243 | 0.05597 | -0.0045 | 29.0209
16.5 | 1.6031 | 0.06386 | -0.0057 | 25.1034
17 | 1.5608 | 0.07456 | -0.0076 | 20.9335
17.5 | 1.5535 | 0.08127 | -0.0091 | 19.1153
18 | 1.5345 | 0.08955 | -0.011 | 17.1357
18.5 | 1.5217 | 0.09723 | -0.0131 | 15.6505

## 107. Re 10M Mach 0.10 (1)
BIGFOIL.COM POLAR EXPORT
Horten 11.00% thick 8.00% camber
Horten 11.00% thick 8.00% camber |  |  |  | Cl Max: | 1.746 | at alpha= | 15.5 | deg
JavaFoil+Calcfoil stall+Eppler ext transition |  |  |  | L/D Max: | 146.963 | at alpha= | 7.5 | deg
Re: | 10000000 |  |  | Cd Min: | 0.00808 | at alpha= | 7 | deg
Mach: | 0.1 |  |  | Cl=0 at alpha= | -3 | deg
|  |  |  | @ Cl=0.1, Cd= | 0.027554
|  |  |  | @ Cl=0.4, Cd= | 0.00848
|  |  |  | @ Cl=0.6, Cd= | 0.0089017
alpha (deg) | Cl | Cd | Cm | Cl/Cd
-16 | -0.282 | 0.12396 | -0.002 | -2.273
-15.5 | -0.292 | 0.11806 | -0.002 | -2.474
-15 | -0.302 | 0.11259 | -0.002 | -2.685
-14.5 | -0.312 | 0.10681 | -0.001 | -2.923
-14 | -0.322 | 0.10157 | -0.001 | -3.167
-13.5 | -0.331 | 0.09643 | -0.001 | -3.428
-13 | -0.339 | 0.0916 | 0 | -3.696
-12.5 | -0.346 | 0.08737 | 0 | -3.956
-12 | -0.351 | 0.08273 | 0 | -4.248
-11.5 | -0.356 | 0.07852 | 0 | -4.531
-11 | -0.358 | 0.07436 | 0.001 | -4.815
-10.5 | -0.357 | 0.07028 | 0.001 | -5.083
-10 | -0.354 | 0.06641 | 0.001 | -5.334
-9.5 | -0.349 | 0.06261 | 0.001 | -5.571
-9 | -0.341 | 0.05895 | 0.001 | -5.778
-8.5 | -0.33 | 0.05538 | 0.002 | -5.952
-8 | -0.315 | 0.05222 | 0.002 | -6.041
-7.5 | -0.298 | 0.04905 | 0.002 | -6.079
-7 | -0.278 | 0.04622 | 0.002 | -6.004
-6.5 | -0.254 | 0.0434 | 0.002 | -5.843
-6 | -0.226 | 0.04098 | 0.003 | -5.521
-5.5 | -0.196 | 0.03879 | 0.003 | -5.043
-5 | -0.162 | 0.03681 | 0.003 | -4.4
-4.5 | -0.125 | 0.03492 | 0.003 | -3.588
-4 | -0.086 | 0.0332 | 0.003 | -2.588
-3.5 | -0.044 | 0.03164 | 0.003 | -1.394
-3 | 0 | 0.03024 | 0.004 | -0.003
-2.5 | 0.046 | 0.02896 | 0.004 | 1.583
-2 | 0.093 | 0.02775 | 0.004 | 3.367
-1.5 | 0.143 | 0.02635 | 0.004 | 5.415
-1 | 0.193 | 0.02495 | 0.004 | 7.749
-0.5 | 0.296 | 0.00854 | 0.007 | 34.651
0 | 0.357 | 0.00848 | 0.007 | 42.147
0.5 | 0.419 | 0.00848 | 0.007 | 49.475
1 | 0.481 | 0.00904 | 0.007 | 53.268
1.5 | 0.543 | 0.00895 | 0.007 | 60.636
2 | 0.602 | 0.0089 | 0.007 | 67.694
2.5 | 0.662 | 0.009 | 0.007 | 73.542
3 | 0.721 | 0.00901 | 0.007 | 80.06
3.5 | 0.781 | 0.0091 | 0.007 | 85.752
4 | 0.84 | 0.00879 | 0.006 | 95.58
4.5 | 0.899 | 0.00932 | 0.006 | 96.455
5 | 0.957 | 0.00914 | 0.006 | 104.659
5.5 | 1.015 | 0.00977 | 0.006 | 103.923
6 | 1.072 | 0.00961 | 0.006 | 111.627
6.5 | 1.129 | 0.00931 | 0.006 | 121.297
7 | 1.183 | 0.00808 | 0.005 | 146.34
7.5 | 1.233 | 0.00839 | 0.005 | 146.963
8 | 1.273 | 0.00916 | 0.005 | 138.929
8.5 | 1.313 | 0.01027 | 0.004 | 127.89
9 | 1.356 | 0.01146 | 0.004 | 118.319
9.5 | 1.401 | 0.0127 | 0.004 | 110.3
10 | 1.446 | 0.01392 | 0.003 | 103.887
10.5 | 1.492 | 0.01533 | 0.003 | 97.314
11 | 1.537 | 0.01677 | 0.003 | 91.677
11.5 | 1.582 | 0.01831 | 0.002 | 86.385
12 | 1.627 | 0.01996 | 0.002 | 81.506
12.5 | 1.665 | 0.02178 | 0.001 | 76.439
13 | 1.694 | 0.02368 | 0.001 | 71.53
13.5 | 1.719 | 0.02589 | 0 | 66.388
14 | 1.717 | 0.03853 | 0 | 44.579
14.5 | 1.734 | 0.04177 | 0 | 41.508
15 | 1.744 | 0.0447 | -0.001 | 39.01
15.5 | 1.746 | 0.04773 | -0.001 | 36.584
16 | 1.743 | 0.05084 | -0.002 | 34.278
16.5 | 1.733 | 0.05412 | -0.002 | 32.015
17 | 1.716 | 0.05755 | -0.003 | 29.824
17.5 | 1.694 | 0.06119 | -0.004 | 27.688
18 | 1.666 | 0.06492 | -0.004 | 25.664
18.5 | 1.633 | 0.06891 | -0.005 | 23.692
19 | 1.594 | 0.07306 | -0.005 | 21.821
19.5 | 1.552 | 0.07743 | -0.006 | 20.039
20 | 1.505 | 0.0819 | -0.006 | 18.381

## 108. Re 10M Mach 0.10 (2)
BIGFOIL.COM POLAR EXPORT
Horten 11.00% thick 8.00% camber
Horten 11.00% thick 8.00% camber |  |  |  | Cl Max: | 1.8296 | at alpha= | 13.5 | deg
XFOIL ncrit=9 |  |  |  | L/D Max: | 221.839 | at alpha= | 10 | deg
Re: | 10000000 |  |  | Cd Min: | 0.10036 | at alpha= | 18.5 | deg
Mach: | 0.1 |  |  | Cl=0 at alpha= | -3.4321 | deg
|  |  |  | @ Cl=0.1, Cd= | 0.0066935
|  |  |  | @ Cl=0.4, Cd= | 0.006123
|  |  |  | @ Cl=0.6, Cd= | 0.0060446
alpha (deg) | Cl | Cd | Cm | Cl/Cd
-6 | -0.2918 | 0.00935 | -0.0058 | -31.2086
-5.5 | -0.2354 | 0.00849 | -0.0052 | -27.7267
-5 | -0.1785 | 0.00798 | -0.0046 | -22.3684
-4.5 | -0.1216 | 0.00762 | -0.004 | -15.958
-4 | -0.0646 | 0.00731 | -0.0035 | -8.8372
-3.5 | -0.0077 | 0.00708 | -0.0029 | -1.0876
-3 | 0.049 | 0.00692 | -0.0024 | 7.0809
-2.5 | 0.1053 | 0.00667 | -0.0018 | 15.7871
-2 | 0.1613 | 0.0065 | -0.0012 | 24.8154
-1.5 | 0.2174 | 0.00639 | -0.0007 | 34.0219
-1 | 0.274 | 0.00628 | -0.0003 | 43.6306
-0.5 | 0.3299 | 0.00619 | 0.0002 | 53.2956
0 | 0.3862 | 0.00614 | 0.0005 | 62.899
0.5 | 0.443 | 0.00607 | 0.0007 | 72.9819
1 | 0.4993 | 0.00606 | 0.001 | 82.3927
1.5 | 0.5559 | 0.00606 | 0.0011 | 91.7327
2 | 0.613 | 0.00604 | 0.0011 | 101.4901
2.5 | 0.6696 | 0.00608 | 0.0011 | 110.1316
3 | 0.7261 | 0.00613 | 0.0011 | 118.4502
3.5 | 0.7832 | 0.00614 | 0.0009 | 127.557
4 | 0.8398 | 0.00621 | 0.0008 | 135.2335
4.5 | 0.8962 | 0.00631 | 0.0006 | 142.0285
5 | 0.9531 | 0.00636 | 0.0003 | 149.8585
5.5 | 1.0095 | 0.00646 | 0.0001 | 156.2693
6 | 1.0653 | 0.0066 | -0.0002 | 161.4091
6.5 | 1.1217 | 0.00669 | -0.0005 | 167.6682
7 | 1.1775 | 0.0068 | -0.0008 | 173.1618
7.5 | 1.212 | 0.00585 | 0.003 | 207.1795
8 | 1.2645 | 0.00592 | 0.0034 | 213.598
8.5 | 1.3175 | 0.00604 | 0.0035 | 218.1291
9 | 1.3703 | 0.00627 | 0.0036 | 218.5486
9.5 | 1.4251 | 0.00646 | 0.0032 | 220.6037
10 | 1.4841 | 0.00669 | 0.0018 | 221.8386
10.5 | 1.5455 | 0.00706 | -0.0004 | 218.9093
11 | 1.6074 | 0.00735 | -0.0027 | 218.6939
11.5 | 1.6628 | 0.00787 | -0.0039 | 211.2834
12 | 1.7132 | 0.00863 | -0.0043 | 198.5168
12.5 | 1.7659 | 0.00968 | -0.0058 | 182.4277
13 | 1.8051 | 0.01207 | -0.0067 | 149.5526
13.5 | 1.8296 | 0.01508 | -0.0065 | 121.3263
14 | 1.7941 | 0.0211 | -0.0031 | 85.0284
14.5 | 1.746 | 0.03048 | -0.0031 | 57.2835
15 | 1.7045 | 0.03902 | -0.0027 | 43.6827
16 | 1.6132 | 0.05889 | -0.0042 | 27.3934
16.5 | 1.5918 | 0.06686 | -0.0054 | 23.808
17 | 1.5505 | 0.07748 | -0.0074 | 20.0116
17.5 | 1.5421 | 0.08436 | -0.0089 | 18.28
18 | 1.527 | 0.09225 | -0.0109 | 16.5528
18.5 | 1.5112 | 0.10036 | -0.0131 | 15.0578

## 109. Re 10M Mach 0.25 (1)
BIGFOIL.COM POLAR EXPORT
Horten 11.00% thick 8.00% camber
Horten 11.00% thick 8.00% camber |  |  |  | Cl Max: | 1.733 | at alpha= | 13.5 | deg
JavaFoil+Calcfoil stall+Eppler ext transition |  |  |  | L/D Max: | 135.562 | at alpha= | 7 | deg
Re: | 10000000 |  |  | Cd Min: | 0.00864 | at alpha= | 0 | deg
Mach: | 0.25 |  |  | Cl=0 at alpha= | -3 | deg
|  |  |  | @ Cl=0.1, Cd= | 0.028402
|  |  |  | @ Cl=0.4, Cd= | 0.0086772
|  |  |  | @ Cl=0.6, Cd= | 0.0091554
alpha (deg) | Cl | Cd | Cm | Cl/Cd
-13 | -0.058 | 0.09537 | 0 | -0.608
-12.5 | -0.055 | 0.09089 | 0 | -0.606
-12 | -0.052 | 0.0858 | 0 | -0.609
-11.5 | -0.131 | 0.08181 | 0 | -1.603
-11 | -0.167 | 0.07732 | 0.001 | -2.164
-10.5 | -0.194 | 0.07396 | 0.001 | -2.621
-10 | -0.215 | 0.06946 | 0.001 | -3.099
-9.5 | -0.232 | 0.06551 | 0.001 | -3.54
-9 | -0.244 | 0.06201 | 0.001 | -3.935
-8.5 | -0.251 | 0.05838 | 0.002 | -4.303
-8 | -0.253 | 0.0551 | 0.002 | -4.597
-7.5 | -0.25 | 0.05187 | 0.002 | -4.824
-7 | -0.242 | 0.04866 | 0.002 | -4.969
-6.5 | -0.228 | 0.04593 | 0.002 | -4.962
-6 | -0.209 | 0.043 | 0.002 | -4.856
-5.5 | -0.185 | 0.04036 | 0.003 | -4.574
-5 | -0.156 | 0.03812 | 0.003 | -4.082
-4.5 | -0.122 | 0.03604 | 0.003 | -3.39
-4 | -0.085 | 0.0342 | 0.003 | -2.48
-3.5 | -0.044 | 0.0326 | 0.003 | -1.348
-3 | 0 | 0.03109 | 0.003 | -0.003
-2.5 | 0.046 | 0.02978 | 0.004 | 1.553
-2 | 0.095 | 0.02852 | 0.004 | 3.321
-1.5 | 0.145 | 0.02734 | 0.004 | 5.299
-1 | 0.196 | 0.02615 | 0.004 | 7.514
-0.5 | 0.25 | 0.02436 | 0.005 | 10.272
0 | 0.366 | 0.00864 | 0.007 | 42.384
0.5 | 0.43 | 0.00871 | 0.007 | 49.424
1 | 0.494 | 0.00924 | 0.007 | 53.504
1.5 | 0.557 | 0.00924 | 0.007 | 60.271
2 | 0.618 | 0.00912 | 0.007 | 67.809
2.5 | 0.679 | 0.00919 | 0.007 | 73.922
3 | 0.74 | 0.00885 | 0.007 | 83.639
3.5 | 0.801 | 0.00896 | 0.007 | 89.406
4 | 0.862 | 0.00911 | 0.007 | 94.544
4.5 | 0.922 | 0.00888 | 0.006 | 103.805
5 | 0.981 | 0.00926 | 0.006 | 105.976
5.5 | 1.04 | 0.00973 | 0.006 | 106.829
6 | 1.097 | 0.01003 | 0.006 | 109.325
6.5 | 1.151 | 0.01015 | 0.006 | 113.42
7 | 1.196 | 0.00882 | 0.005 | 135.562
7.5 | 1.237 | 0.0098 | 0.005 | 126.246
8 | 1.28 | 0.01095 | 0.005 | 116.969
8.5 | 1.327 | 0.01205 | 0.004 | 110.109
9 | 1.374 | 0.0133 | 0.004 | 103.292
9.5 | 1.421 | 0.01456 | 0.004 | 97.628
10 | 1.468 | 0.01584 | 0.003 | 92.675
10.5 | 1.515 | 0.01736 | 0.003 | 87.264
11 | 1.561 | 0.01889 | 0.003 | 82.649
11.5 | 1.607 | 0.02062 | 0.002 | 77.922
12 | 1.652 | 0.0224 | 0.002 | 73.767
12.5 | 1.689 | 0.02443 | 0.001 | 69.113
13 | 1.714 | 0.02656 | 0.001 | 64.535
13.5 | 1.733 | 0.02901 | 0 | 59.733
14 | 1.725 | 0.04323 | 0 | 39.9
14.5 | 1.731 | 0.04658 | -0.001 | 37.172
15 | 1.728 | 0.04994 | -0.001 | 34.596
15.5 | 1.712 | 0.05344 | -0.001 | 32.042
16 | 1.687 | 0.05716 | -0.002 | 29.513
16.5 | 1.651 | 0.06109 | -0.003 | 27.022
17 | 1.604 | 0.06522 | -0.003 | 24.59
17.5 | 1.546 | 0.06974 | -0.004 | 22.166
18 | 1.478 | 0.07426 | -0.004 | 19.901
18.5 | 1.4 | 0.07935 | -0.005 | 17.644

## 110. Re 10M Mach 0.25 (2)
BIGFOIL.COM POLAR EXPORT
Horten 11.00% thick 8.00% camber
Horten 11.00% thick 8.00% camber |  |  |  | Cl Max: | 1.8941 | at alpha= | 13 | deg
XFOIL ncrit=9 |  |  |  | L/D Max: | 218.779 | at alpha= | 9.5 | deg
Re: | 10000000 |  |  | Cd Min: | 0.23293 | at alpha= | -20 | deg
Mach: | 0.25 |  |  | Cl=0 at alpha= | -3.4185 | deg
|  |  |  | @ Cl=0.1, Cd= | 0.0070189
|  |  |  | @ Cl=0.4, Cd= | 0.0062065
|  |  |  | @ Cl=0.6, Cd= | 0.00613
alpha (deg) | Cl | Cd | Cm | Cl/Cd
-20 | -0.5669 | 0.23293 | 0.0611 | -2.4338
-19.5 | -0.5513 | 0.22434 | 0.0572 | -2.4574
-19 | -0.5322 | 0.21812 | 0.0534 | -2.4399
-18.5 | -0.5118 | 0.21268 | 0.0499 | -2.4064
-18 | -0.4917 | 0.20685 | 0.0463 | -2.3771
-17.5 | -0.4713 | 0.20124 | 0.0427 | -2.342
-17 | -0.4502 | 0.19539 | 0.0394 | -2.3041
-16.5 | -0.4314 | 0.18884 | 0.0358 | -2.2845
-16 | -0.4123 | 0.18237 | 0.0323 | -2.2608
-15.5 | -0.3929 | 0.17605 | 0.0289 | -2.2318
-14.5 | -0.3638 | 0.16013 | 0.0214 | -2.2719
-14 | -0.3428 | 0.15489 | 0.0183 | -2.2132
-13.5 | -0.3244 | 0.14857 | 0.0151 | -2.1835
-13 | -0.3056 | 0.14254 | 0.012 | -2.144
-12.5 | -0.285 | 0.13729 | 0.0091 | -2.0759
-12 | -0.268 | 0.13087 | 0.0061 | -2.0478
-11.5 | -0.2516 | 0.12446 | 0.0031 | -2.0215
-11 | -0.2367 | 0.11787 | 0.0002 | -2.0081
-10 | -0.2194 | 0.10296 | -0.0058 | -2.1309
-9.5 | -0.2086 | 0.09682 | -0.0083 | -2.1545
-9 | -0.1955 | 0.09168 | -0.0105 | -2.1324
-8.5 | -0.1816 | 0.08724 | -0.0123 | -2.0816
-8 | -0.1813 | 0.08237 | -0.0142 | -2.201
-7.5 | -0.1831 | 0.07859 | -0.0133 | -2.3298
-7 | -0.1723 | 0.0727 | -0.0153 | -2.37
-6.5 | -0.1472 | 0.06845 | -0.0166 | -2.1505
-6 | -0.1412 | 0.05719 | -0.0186 | -2.469
-5.5 | -0.1073 | 0.0519 | -0.0191 | -2.0674
-4.5 | -0.1304 | 0.00875 | -0.0071 | -14.9029
-4 | -0.07 | 0.008 | -0.0063 | -8.75
-3.5 | -0.0098 | 0.00755 | -0.0054 | -1.298
-3 | 0.0503 | 0.00721 | -0.0045 | 6.9764
-2.5 | 0.1101 | 0.00698 | -0.0038 | 15.7736
-2 | 0.1686 | 0.00672 | -0.0028 | 25.0893
-1.5 | 0.2273 | 0.00651 | -0.002 | 34.9155
-1 | 0.286 | 0.00638 | -0.0013 | 44.8276
-0.5 | 0.3445 | 0.00633 | -0.0007 | 54.4234
0 | 0.4029 | 0.0062 | -0.0001 | 64.9839
0.5 | 0.4618 | 0.00616 | 0.0003 | 74.9675
1 | 0.52 | 0.00615 | 0.0007 | 84.5528
1.5 | 0.5792 | 0.00613 | 0.0009 | 94.4861
2 | 0.6382 | 0.00613 | 0.0011 | 104.1109
2.5 | 0.6968 | 0.00619 | 0.0012 | 112.5687
3 | 0.7562 | 0.0062 | 0.0012 | 121.9677
3.5 | 0.8154 | 0.00625 | 0.0012 | 130.464
4 | 0.874 | 0.00636 | 0.0012 | 137.4214
4.5 | 0.9334 | 0.00642 | 0.001 | 145.3894
5 | 0.9926 | 0.0065 | 0.0008 | 152.7077
5.5 | 1.0509 | 0.00666 | 0.0008 | 157.7928
6 | 1.11 | 0.00676 | 0.0006 | 164.2012
6.5 | 1.169 | 0.00687 | 0.0004 | 170.1601
7 | 1.2267 | 0.00707 | 0.0003 | 173.5078
7.5 | 1.2638 | 0.00612 | 0.0043 | 206.5033
8 | 1.3182 | 0.00617 | 0.005 | 213.6467
8.5 | 1.3728 | 0.0064 | 0.0056 | 214.5
9 | 1.4291 | 0.0066 | 0.0059 | 216.5303
9.5 | 1.4877 | 0.0068 | 0.0056 | 218.7794
10 | 1.5516 | 0.00719 | 0.004 | 215.7997
10.5 | 1.6188 | 0.00749 | 0.0018 | 216.1282
11 | 1.6837 | 0.00795 | -0.0001 | 211.7862
11.5 | 1.7427 | 0.00841 | -0.0008 | 207.2176
12 | 1.798 | 0.00923 | -0.0012 | 194.7996
12.5 | 1.8539 | 0.01038 | -0.0024 | 178.6031
13 | 1.8941 | 0.01293 | -0.0032 | 146.4888
14 | 1.8173 | 0.02795 | 0 | 65.0197
14.5 | 1.7575 | 0.03767 | 0.0009 | 46.6552
15 | 1.7043 | 0.04742 | 0.0009 | 35.9405
15.5 | 1.651 | 0.05804 | -0.0001 | 28.4459
16 | 1.5833 | 0.07085 | -0.0021 | 22.3472
16.5 | 1.5567 | 0.07964 | -0.0038 | 19.5467
17 | 1.4969 | 0.0928 | -0.0069 | 16.1304
17.5 | 1.4934 | 0.09939 | -0.0086 | 15.0257
18 | 1.4661 | 0.10925 | -0.0115 | 13.4197

## 111. Re 10M Mach 0.50 (1)
BIGFOIL.COM POLAR EXPORT
Horten 11.00% thick 8.00% camber
Horten 11.00% thick 8.00% camber |  |  |  | Cl Max: | 1.718 | at alpha= | 12.5 | deg
JavaFoil+Calcfoil stall+Eppler ext transition |  |  |  | L/D Max: | 91.976 | at alpha= | 4 | deg
Re: | 10000000 |  |  | Cd Min: | 0.00577 | at alpha= | 0.5 | deg
Mach: | 0.5 |  |  | Cl=0 at alpha= | -3 | deg
|  |  |  | @ Cl=0.1, Cd= | 0.032194
|  |  |  | @ Cl=0.4, Cd= | 0.0063529
|  |  |  | @ Cl=0.6, Cd= | 0.0089597
alpha (deg) | Cl | Cd | Cm | Cl/Cd
-20 | -0.906 | 0.14994 | -0.007 | -6.046
-19.5 | -0.881 | 0.13896 | -0.006 | -6.339
-19 | -0.856 | 0.13106 | -0.006 | -6.53
-18.5 | -0.831 | 0.12367 | -0.005 | -6.717
-18 | -0.805 | 0.11669 | -0.005 | -6.903
-17.5 | -0.78 | 0.1105 | -0.004 | -7.061
-17 | -0.751 | 0.11616 | -0.004 | -6.465
-16.5 | -0.725 | 0.10916 | -0.003 | -6.644
-16 | -0.7 | 0.10254 | -0.003 | -6.824
-15.5 | -0.674 | 0.09624 | -0.002 | -7.006
-15 | -0.649 | 0.09039 | -0.002 | -7.176
-14.5 | -0.62 | 0.09434 | -0.002 | -6.569
-14 | -0.593 | 0.08883 | -0.001 | -6.681
-13.5 | -0.568 | 0.08282 | -0.001 | -6.854
-13 | -0.542 | 0.07732 | -0.001 | -7.005
-12.5 | -0.514 | 0.07937 | 0 | -6.47
-12 | -0.487 | 0.07515 | 0 | -6.479
-11.5 | -0.46 | 0.07048 | 0 | -6.532
-11 | -0.434 | 0.06515 | 0.001 | -6.665
-10.5 | -0.407 | 0.06486 | 0.001 | -6.276
-10 | -0.38 | 0.06263 | 0.001 | -6.063
-9.5 | -0.353 | 0.05882 | 0.001 | -6
-9 | -0.326 | 0.05452 | 0.002 | -5.986
-8.5 | -0.299 | 0.05473 | 0.002 | -5.463
-8 | -0.272 | 0.05171 | 0.002 | -5.26
-7.5 | -0.245 | 0.04837 | 0.002 | -5.065
-7 | -0.218 | 0.04511 | 0.003 | -4.836
-6.5 | -0.191 | 0.04507 | 0.003 | -4.231
-6 | -0.164 | 0.04256 | 0.003 | -3.844
-5.5 | -0.136 | 0.04 | 0.003 | -3.412
-5 | -0.109 | 0.03981 | 0.003 | -2.741
-4.5 | -0.082 | 0.03767 | 0.003 | -2.175
-4 | -0.055 | 0.03741 | 0.003 | -1.46
-3.5 | -0.027 | 0.03543 | 0.003 | -0.773
-3 | 0 | 0.03511 | 0.003 | -0.002
-2.5 | 0.027 | 0.03431 | 0.003 | 0.794
-2 | 0.091 | 0.03244 | 0.004 | 2.793
-1.5 | 0.148 | 0.03088 | 0.004 | 4.805
-1 | 0.207 | 0.02908 | 0.004 | 7.131
-0.5 | 0.268 | 0.02804 | 0.004 | 9.543
0 | 0.403 | 0.00586 | 0.005 | 68.743
0.5 | 0.476 | 0.00577 | 0.005 | 82.518
1 | 0.549 | 0.00912 | 0.008 | 60.23
1.5 | 0.619 | 0.0089 | 0.008 | 69.635
2 | 0.687 | 0.00878 | 0.008 | 78.214
2.5 | 0.754 | 0.00874 | 0.008 | 86.308
3 | 0.819 | 0.00938 | 0.008 | 87.337
3.5 | 0.882 | 0.00965 | 0.007 | 91.401
4 | 0.933 | 0.01015 | 0.007 | 91.976
4.5 | 0.981 | 0.0112 | 0.007 | 87.568
5 | 1.035 | 0.01213 | 0.007 | 85.307
5.5 | 1.09 | 0.01343 | 0.006 | 81.16
6 | 1.144 | 0.01505 | 0.006 | 76.042
6.5 | 1.199 | 0.01598 | 0.006 | 75.036
7 | 1.253 | 0.01685 | 0.006 | 74.365
7.5 | 1.305 | 0.01663 | 0.005 | 78.483
8 | 1.358 | 0.01804 | 0.005 | 75.264
8.5 | 1.408 | 0.01965 | 0.005 | 71.678
9 | 1.458 | 0.02145 | 0.004 | 67.964
9.5 | 1.506 | 0.02332 | 0.004 | 64.579
10 | 1.552 | 0.02556 | 0.004 | 60.728
10.5 | 1.597 | 0.02785 | 0.003 | 57.334
11 | 1.639 | 0.03056 | 0.003 | 53.631
11.5 | 1.679 | 0.03347 | 0.002 | 50.159
12 | 1.716 | 0.03685 | 0.002 | 46.559
12.5 | 1.718 | 0.04054 | 0.001 | 42.383
13 | 1.628 | 0.0649 | 0.001 | 25.084
13.5 | 1.386 | 0.07321 | 0 | 18.93
14 | 1.023 | 0.08005 | 0 | 12.782
14.5 | 1.05 | 0.08891 | -0.001 | 11.808
15 | 1.077 | 0.0954 | -0.001 | 11.291
15.5 | 1.103 | 0.10712 | -0.002 | 10.293
16 | 1.129 | 0.11644 | -0.002 | 9.691
16.5 | 1.155 | 0.1228 | -0.003 | 9.405
17 | 1.172 | 0.15135 | -0.003 | 7.744
17.5 | 1.187 | 0.18432 | -0.004 | 6.438

## 112. Re 10M Mach 0.50 (2)
BIGFOIL.COM POLAR EXPORT
Horten 11.00% thick 8.00% camber
Horten 11.00% thick 8.00% camber |  |  |  | Cl Max: | 2.0529 | at alpha= | 11.5 | deg
XFOIL ncrit=9 |  |  |  | L/D Max: | 199.365 | at alpha= | 8 | deg
Re: | 10000000 |  |  | Cd Min: | 0.11232 | at alpha= | -10 | deg
Mach: | 0.5 |  |  | Cl=0 at alpha= | -4.9701 | deg
|  |  |  | @ Cl=0.1, Cd= | 0.041551
|  |  |  | @ Cl=0.4, Cd= | 0.0070953
|  |  |  | @ Cl=0.6, Cd= | 0.0065958
alpha (deg) | Cl | Cd | Cm | Cl/Cd
-10 | -0.1594 | 0.11232 | -0.0026 | -1.4192
-9.5 | -0.139 | 0.1062 | -0.0055 | -1.3089
-9 | -0.1215 | 0.09987 | -0.0085 | -1.2166
-8.5 | -0.108 | 0.09318 | -0.0113 | -1.159
-8 | -0.0956 | 0.08684 | -0.014 | -1.1009
-7.5 | -0.0807 | 0.08162 | -0.0162 | -0.98873
-7 | -0.0798 | 0.07597 | -0.0188 | -1.0504
-6.5 | -0.0695 | 0.07306 | -0.0178 | -0.95127
-6 | -0.0542 | 0.06778 | -0.0195 | -0.79965
-5.5 | -0.0292 | 0.06288 | -0.021 | -0.46438
-5 | -0.002 | 0.05715 | -0.0223 | -0.034996
-4.5 | 0.0314 | 0.05141 | -0.0232 | 0.61078
-4 | 0.0675 | 0.04485 | -0.0233 | 1.505
-3.5 | 0.1141 | 0.04012 | -0.0228 | 2.844
-3 | 0.166 | 0.03632 | -0.022 | 4.5705
-2.5 | 0.2171 | 0.03161 | -0.0202 | 6.8681
-2 | 0.2674 | 0.02609 | -0.017 | 10.2491
-1.5 | 0.3181 | 0.02036 | -0.0131 | 15.6238
-1 | 0.3449 | 0.00746 | -0.0074 | 46.2332
-0.5 | 0.4144 | 0.007 | -0.0055 | 59.2
0 | 0.4832 | 0.00679 | -0.0038 | 71.1635
0.5 | 0.5512 | 0.00661 | -0.0021 | 83.3888
1 | 0.62 | 0.00659 | -0.0009 | 94.0819
1.5 | 0.6888 | 0.00658 | 0.0002 | 104.6809
2 | 0.7585 | 0.00659 | 0.001 | 115.0986
2.5 | 0.8278 | 0.00669 | 0.0017 | 123.7369
3 | 0.8979 | 0.00677 | 0.0022 | 132.6292
3.5 | 0.9683 | 0.00686 | 0.0027 | 141.1516
4 | 1.0381 | 0.00704 | 0.0033 | 147.4574
4.5 | 1.109 | 0.00718 | 0.0037 | 154.4568
5 | 1.1802 | 0.00734 | 0.0042 | 160.7902
5.5 | 1.2502 | 0.00761 | 0.0049 | 164.2838
6 | 1.322 | 0.00782 | 0.0055 | 169.0537
6.5 | 1.3937 | 0.00806 | 0.0063 | 172.9156
7 | 1.4632 | 0.00844 | 0.0074 | 173.3649
8 | 1.569 | 0.00787 | 0.0162 | 199.3647
8.5 | 1.6309 | 0.00833 | 0.0191 | 195.7863
9 | 1.6966 | 0.00879 | 0.0216 | 193.0148
10 | 1.8877 | 0.01049 | 0.0154 | 179.9523
10.5 | 1.9655 | 0.01137 | 0.0159 | 172.8672
11 | 2.033 | 0.01307 | 0.0161 | 155.5471
11.5 | 2.0529 | 0.02066 | 0.0087 | 99.3659
12 | 1.9907 | 0.02808 | 0.0135 | 70.8939
12.5 | 1.9389 | 0.03552 | 0.0163 | 54.5861
13 | 1.8641 | 0.04507 | 0.0174 | 41.3601
13.5 | 1.8346 | 0.05234 | 0.0178 | 35.0516
14 | 1.7853 | 0.06138 | 0.0172 | 29.086
14.5 | 1.7618 | 0.06889 | 0.0165 | 25.5741
15 | 1.726 | 0.07765 | 0.015 | 22.2279
15.5 | 1.6919 | 0.08661 | 0.013 | 19.5347
16 | 1.6663 | 0.09519 | 0.0108 | 17.505
16.5 | 1.6221 | 0.10582 | 0.0072 | 15.3289

## 113. Re 12M Mach 0.00 (1)
BIGFOIL.COM POLAR EXPORT
Horten 11.00% thick 8.00% camber
Horten 11.00% thick 8.00% camber |  |  |  | Cl Max: | 1.752 | at alpha= | 15.5 | deg
JavaFoil+Calcfoil stall+Eppler ext transition |  |  |  | L/D Max: | 150.398 | at alpha= | 7.5 | deg
Re: | 12000000 |  |  | Cd Min: | 0.0079 | at alpha= | 7 | deg
Mach: | 0 |  |  | Cl=0 at alpha= | -3 | deg
|  |  |  | @ Cl=0.1, Cd= | 0.026997
|  |  |  | @ Cl=0.4, Cd= | 0.0087212
|  |  |  | @ Cl=0.6, Cd= | 0.0087003
alpha (deg) | Cl | Cd | Cm | Cl/Cd
-16.5 | -0.315 | 0.12657 | -0.003 | -2.491
-16 | -0.324 | 0.12158 | -0.002 | -2.665
-15.5 | -0.333 | 0.11589 | -0.002 | -2.871
-15 | -0.341 | 0.11044 | -0.002 | -3.087
-14.5 | -0.349 | 0.10499 | -0.001 | -3.322
-14 | -0.356 | 0.09957 | -0.001 | -3.577
-13.5 | -0.363 | 0.09464 | -0.001 | -3.833
-13 | -0.369 | 0.08999 | 0 | -4.095
-12.5 | -0.373 | 0.08531 | 0 | -4.374
-12 | -0.376 | 0.08121 | 0 | -4.636
-11.5 | -0.378 | 0.07728 | 0 | -4.895
-11 | -0.378 | 0.07294 | 0.001 | -5.184
-10.5 | -0.375 | 0.06881 | 0.001 | -5.45
-10 | -0.37 | 0.06486 | 0.001 | -5.699
-9.5 | -0.362 | 0.06127 | 0.001 | -5.907
-9 | -0.352 | 0.05777 | 0.001 | -6.088
-8.5 | -0.339 | 0.05436 | 0.002 | -6.23
-8 | -0.323 | 0.05118 | 0.002 | -6.307
-7.5 | -0.304 | 0.04818 | 0.002 | -6.307
-7 | -0.282 | 0.0454 | 0.002 | -6.207
-6.5 | -0.257 | 0.04269 | 0.002 | -6.013
-6 | -0.228 | 0.04037 | 0.003 | -5.657
-5.5 | -0.197 | 0.03827 | 0.003 | -5.147
-5 | -0.163 | 0.03625 | 0.003 | -4.489
-4.5 | -0.126 | 0.03441 | 0.003 | -3.652
-4 | -0.086 | 0.03266 | 0.003 | -2.635
-3.5 | -0.044 | 0.03118 | 0.003 | -1.415
-3 | 0 | 0.02979 | 0.004 | -0.003
-2.5 | 0.046 | 0.02847 | 0.004 | 1.608
-2 | 0.093 | 0.02721 | 0.004 | 3.43
-1.5 | 0.143 | 0.02569 | 0.004 | 5.547
-1 | 0.194 | 0.02356 | 0.005 | 8.228
-0.5 | 0.294 | 0.00831 | 0.007 | 35.426
0 | 0.356 | 0.00831 | 0.007 | 42.837
0.5 | 0.417 | 0.00888 | 0.007 | 47.016
1 | 0.479 | 0.00882 | 0.007 | 54.357
1.5 | 0.54 | 0.00872 | 0.007 | 61.893
2 | 0.599 | 0.0087 | 0.007 | 68.924
2.5 | 0.659 | 0.00872 | 0.007 | 75.565
3 | 0.718 | 0.00881 | 0.007 | 81.494
3.5 | 0.777 | 0.00947 | 0.007 | 82.045
4 | 0.836 | 0.00899 | 0.006 | 92.93
4.5 | 0.894 | 0.00909 | 0.006 | 98.345
5 | 0.953 | 0.01007 | 0.006 | 94.6
5.5 | 1.011 | 0.00979 | 0.006 | 103.189
6 | 1.068 | 0.00962 | 0.006 | 110.975
6.5 | 1.124 | 0.00924 | 0.006 | 121.642
7 | 1.179 | 0.0079 | 0.005 | 149.364
7.5 | 1.231 | 0.00819 | 0.005 | 150.398
8 | 1.277 | 0.00867 | 0.005 | 147.239
8.5 | 1.315 | 0.00966 | 0.004 | 136.137
9 | 1.356 | 0.01085 | 0.004 | 125.014
9.5 | 1.4 | 0.01204 | 0.004 | 116.234
10 | 1.444 | 0.01338 | 0.003 | 107.95
10.5 | 1.489 | 0.01467 | 0.003 | 101.506
11 | 1.534 | 0.01614 | 0.003 | 95.048
11.5 | 1.579 | 0.01765 | 0.002 | 89.481
12 | 1.623 | 0.01931 | 0.002 | 84.064
12.5 | 1.661 | 0.02105 | 0.001 | 78.914
13 | 1.691 | 0.02305 | 0.001 | 73.364
13.5 | 1.716 | 0.02522 | 0 | 68.05
14 | 1.717 | 0.03708 | 0 | 46.307
14.5 | 1.735 | 0.03988 | 0 | 43.51
15 | 1.747 | 0.04266 | -0.001 | 40.941
15.5 | 1.752 | 0.04553 | -0.001 | 38.47
16 | 1.751 | 0.04851 | -0.002 | 36.096
16.5 | 1.744 | 0.05162 | -0.002 | 33.789
17 | 1.732 | 0.05496 | -0.003 | 31.506
17.5 | 1.714 | 0.05831 | -0.004 | 29.387
18 | 1.69 | 0.06187 | -0.004 | 27.317
18.5 | 1.662 | 0.06566 | -0.005 | 25.308
19 | 1.629 | 0.06953 | -0.005 | 23.426
19.5 | 1.592 | 0.07365 | -0.006 | 21.614
20 | 1.551 | 0.07787 | -0.006 | 19.922

## 114. Re 12M Mach 0.00 (2)
BIGFOIL.COM POLAR EXPORT
Horten 11.00% thick 8.00% camber
Horten 11.00% thick 8.00% camber |  |  |  | Cl Max: | 1.7968 | at alpha= | 13.5 | deg
XFOIL ncrit=9 |  |  |  | L/D Max: | 228.355 | at alpha= | 9.5 | deg
Re: | 12000000 |  |  | Cd Min: | 0.22555 | at alpha= | -20 | deg
Mach: | 0 |  |  | Cl=0 at alpha= | -3.4175 | deg
|  |  |  | @ Cl=0.1, Cd= | 0.0064577
|  |  |  | @ Cl=0.4, Cd= | 0.0059138
|  |  |  | @ Cl=0.6, Cd= | 0.0058686
alpha (deg) | Cl | Cd | Cm | Cl/Cd
-20 | -0.5589 | 0.22555 | 0.057 | -2.4779
-19.5 | -0.5409 | 0.21962 | 0.0534 | -2.4629
-19 | -0.5222 | 0.21408 | 0.0499 | -2.4393
-18.5 | -0.5029 | 0.20879 | 0.0465 | -2.4086
-18 | -0.484 | 0.20317 | 0.043 | -2.3822
-17.5 | -0.4649 | 0.19765 | 0.0396 | -2.3521
-16.5 | -0.4295 | 0.18476 | 0.0328 | -2.3246
-15.5 | -0.4031 | 0.16834 | 0.0253 | -2.3946
-15 | -0.383 | 0.16317 | 0.0222 | -2.3472
-14.5 | -0.3646 | 0.15741 | 0.0191 | -2.3162
-14 | -0.3446 | 0.1523 | 0.0162 | -2.2626
-13.5 | -0.3274 | 0.14606 | 0.013 | -2.2415
-13 | -0.3102 | 0.14002 | 0.01 | -2.2154
-12.5 | -0.2908 | 0.13488 | 0.0073 | -2.156
-12 | -0.2766 | 0.12811 | 0.0043 | -2.1591
-11.5 | -0.2625 | 0.12161 | 0.0015 | -2.1585
-10 | -0.2382 | 0.10011 | -0.0071 | -2.3794
-8 | -0.5122 | 0.01101 | -0.0073 | -46.5213
-7.5 | -0.4577 | 0.01017 | -0.0066 | -45.0049
-7 | -0.4022 | 0.0095 | -0.0059 | -42.3368
-6.5 | -0.3463 | 0.00902 | -0.0053 | -38.3925
-6 | -0.2902 | 0.00858 | -0.0048 | -33.8228
-5.5 | -0.2341 | 0.00797 | -0.0042 | -29.3726
-5 | -0.178 | 0.00755 | -0.0037 | -23.5762
-4.5 | -0.1217 | 0.0072 | -0.0032 | -16.9028
-4 | -0.0655 | 0.00694 | -0.0027 | -9.438
-3.5 | -0.0093 | 0.00676 | -0.0022 | -1.3757
-3 | 0.0471 | 0.00659 | -0.0017 | 7.1472
-2.5 | 0.1031 | 0.00645 | -0.0012 | 15.9845
-2 | 0.1585 | 0.00628 | -0.0007 | 25.2389
-1.5 | 0.2144 | 0.00614 | -0.0002 | 34.9186
-1 | 0.2705 | 0.00607 | 0.0001 | 44.5634
-0.5 | 0.3263 | 0.00601 | 0.0005 | 54.2928
0 | 0.3825 | 0.00592 | 0.0008 | 64.6115
0.5 | 0.4389 | 0.0059 | 0.001 | 74.3898
1 | 0.4948 | 0.00589 | 0.0012 | 84.0068
1.5 | 0.5515 | 0.00586 | 0.0012 | 94.1126
2 | 0.6079 | 0.00587 | 0.0012 | 103.5605
2.5 | 0.6642 | 0.00591 | 0.0012 | 112.3858
3 | 0.7209 | 0.00592 | 0.0011 | 121.7736
3.5 | 0.7773 | 0.00596 | 0.001 | 130.4195
4 | 0.8334 | 0.00605 | 0.0008 | 137.7521
4.5 | 0.89 | 0.00609 | 0.0005 | 146.1412
5 | 0.9463 | 0.00616 | 0.0003 | 153.6201
5.5 | 1.002 | 0.00629 | 0 | 159.3005
6 | 1.058 | 0.00637 | -0.0003 | 166.0911
6.5 | 1.1139 | 0.00646 | -0.0007 | 172.4303
7 | 1.1689 | 0.00662 | -0.001 | 176.571
7.5 | 1.2063 | 0.00572 | 0.0021 | 210.8916
8 | 1.2574 | 0.00571 | 0.0026 | 220.2102
8.5 | 1.3097 | 0.00588 | 0.0027 | 222.7381
9 | 1.3626 | 0.00606 | 0.0027 | 224.8515
9.5 | 1.4158 | 0.0062 | 0.0025 | 228.3548
10 | 1.4686 | 0.00648 | 0.0023 | 226.6358
10.5 | 1.5284 | 0.00673 | 0.0003 | 227.1025
11 | 1.5886 | 0.00717 | -0.0019 | 221.5621
11.5 | 1.6462 | 0.00775 | -0.0039 | 212.4129
12 | 1.6941 | 0.0085 | -0.004 | 199.3059
13 | 1.7777 | 0.01257 | -0.0059 | 141.424
13.5 | 1.7968 | 0.01543 | -0.0047 | 116.4485
14 | 1.7756 | 0.02114 | -0.0036 | 83.9924
14.5 | 1.7375 | 0.0297 | -0.0038 | 58.5017
15 | 1.7006 | 0.03786 | -0.0035 | 44.9181
15.5 | 1.6692 | 0.04586 | -0.0037 | 36.3977
16 | 1.6278 | 0.0556 | -0.0046 | 29.277
16.5 | 1.6075 | 0.0634 | -0.0058 | 25.3549
17 | 1.5789 | 0.07237 | -0.0074 | 21.8171
17.5 | 1.5719 | 0.07897 | -0.0088 | 19.905
18 | 1.5536 | 0.08709 | -0.0107 | 17.839
18.5 | 1.5421 | 0.09457 | -0.0126 | 16.3064

## 115. Re 12M Mach 0.10 (1)
BIGFOIL.COM POLAR EXPORT
Horten 11.00% thick 8.00% camber
Horten 11.00% thick 8.00% camber |  |  |  | Cl Max: | 1.749 | at alpha= | 15.5 | deg
JavaFoil+Calcfoil stall+Eppler ext transition |  |  |  | L/D Max: | 148.661 | at alpha= | 7.5 | deg
Re: | 12000000 |  |  | Cd Min: | 0.00798 | at alpha= | 7 | deg
Mach: | 0.1 |  |  | Cl=0 at alpha= | -3 | deg
|  |  |  | @ Cl=0.1, Cd= | 0.027184
|  |  |  | @ Cl=0.4, Cd= | 0.0087223
|  |  |  | @ Cl=0.6, Cd= | 0.0087497
alpha (deg) | Cl | Cd | Cm | Cl/Cd
-16 | -0.282 | 0.12266 | -0.002 | -2.298
-15.5 | -0.292 | 0.11674 | -0.002 | -2.503
-15 | -0.302 | 0.11125 | -0.002 | -2.718
-14.5 | -0.312 | 0.10637 | -0.001 | -2.935
-14 | -0.322 | 0.10111 | -0.001 | -3.182
-13.5 | -0.331 | 0.09547 | -0.001 | -3.463
-13 | -0.339 | 0.09059 | 0 | -3.738
-12.5 | -0.346 | 0.0863 | 0 | -4.006
-12 | -0.352 | 0.08197 | 0 | -4.288
-11.5 | -0.356 | 0.07768 | 0 | -4.581
-11 | -0.358 | 0.07393 | 0.001 | -4.844
-10.5 | -0.357 | 0.06948 | 0.001 | -5.143
-10 | -0.354 | 0.06555 | 0.001 | -5.406
-9.5 | -0.349 | 0.0618 | 0.001 | -5.646
-9 | -0.341 | 0.05817 | 0.001 | -5.858
-8.5 | -0.33 | 0.05507 | 0.002 | -5.986
-8 | -0.316 | 0.05169 | 0.002 | -6.105
-7.5 | -0.298 | 0.04869 | 0.002 | -6.126
-7 | -0.278 | 0.04583 | 0.002 | -6.058
-6.5 | -0.254 | 0.04304 | 0.002 | -5.894
-6 | -0.226 | 0.04066 | 0.003 | -5.567
-5.5 | -0.196 | 0.03841 | 0.003 | -5.096
-5 | -0.162 | 0.03643 | 0.003 | -4.447
-4.5 | -0.125 | 0.0346 | 0.003 | -3.623
-4 | -0.086 | 0.03286 | 0.003 | -2.617
-3.5 | -0.044 | 0.03131 | 0.003 | -1.41
-3 | 0 | 0.02992 | 0.004 | -0.003
-2.5 | 0.046 | 0.02861 | 0.004 | 1.603
-2 | 0.094 | 0.02736 | 0.004 | 3.421
-1.5 | 0.143 | 0.02592 | 0.004 | 5.514
-1 | 0.194 | 0.02396 | 0.004 | 8.099
-0.5 | 0.296 | 0.00837 | 0.007 | 35.338
0 | 0.357 | 0.00832 | 0.007 | 42.94
0.5 | 0.419 | 0.0089 | 0.007 | 47.138
1 | 0.481 | 0.00883 | 0.007 | 54.514
1.5 | 0.543 | 0.00874 | 0.007 | 62.074
2 | 0.602 | 0.00875 | 0.007 | 68.802
2.5 | 0.662 | 0.00879 | 0.007 | 75.275
3 | 0.721 | 0.00883 | 0.007 | 81.654
3.5 | 0.781 | 0.00893 | 0.007 | 87.459
4 | 0.84 | 0.00861 | 0.006 | 97.568
4.5 | 0.899 | 0.00916 | 0.006 | 98.077
5 | 0.957 | 0.01012 | 0.006 | 94.536
5.5 | 1.015 | 0.00988 | 0.006 | 102.721
6 | 1.073 | 0.00946 | 0.006 | 113.363
6.5 | 1.129 | 0.00933 | 0.006 | 121.012
7 | 1.184 | 0.00798 | 0.005 | 148.341
7.5 | 1.234 | 0.0083 | 0.005 | 148.661
8 | 1.278 | 0.0089 | 0.005 | 143.573
8.5 | 1.316 | 0.01001 | 0.004 | 131.492
9 | 1.358 | 0.0112 | 0.004 | 121.259
9.5 | 1.403 | 0.01239 | 0.004 | 113.196
10 | 1.448 | 0.01373 | 0.003 | 105.482
10.5 | 1.493 | 0.01504 | 0.003 | 99.27
11 | 1.538 | 0.01653 | 0.003 | 93.049
11.5 | 1.584 | 0.01804 | 0.002 | 87.766
12 | 1.628 | 0.01976 | 0.002 | 82.373
12.5 | 1.666 | 0.02152 | 0.001 | 77.418
13 | 1.695 | 0.02356 | 0.001 | 71.921
13.5 | 1.719 | 0.02577 | 0 | 66.714
14 | 1.719 | 0.03783 | 0 | 45.448
14.5 | 1.736 | 0.04067 | 0 | 42.692
15 | 1.746 | 0.04357 | -0.001 | 40.073
15.5 | 1.749 | 0.04644 | -0.001 | 37.649
16 | 1.745 | 0.04951 | -0.002 | 35.244
16.5 | 1.735 | 0.05273 | -0.002 | 32.906
17 | 1.719 | 0.05609 | -0.003 | 30.646
17.5 | 1.696 | 0.05961 | -0.004 | 28.459
18 | 1.668 | 0.06329 | -0.004 | 26.36
18.5 | 1.635 | 0.06717 | -0.005 | 24.339
19 | 1.596 | 0.07124 | -0.005 | 22.409
19.5 | 1.554 | 0.07548 | -0.006 | 20.583
20 | 1.507 | 0.07998 | -0.006 | 18.843

## 116. Re 12M Mach 0.10 (2)
BIGFOIL.COM POLAR EXPORT
Horten 11.00% thick 8.00% camber
Horten 11.00% thick 8.00% camber |  |  |  | Cl Max: | 1.8005 | at alpha= | 13.5 | deg
XFOIL ncrit=9 |  |  |  | L/D Max: | 227.939 | at alpha= | 9.5 | deg
Re: | 12000000 |  |  | Cd Min: | 0.09891 | at alpha= | 18.5 | deg
Mach: | 0.1 |  |  | Cl=0 at alpha= | -3.4156 | deg
|  |  |  | @ Cl=0.1, Cd= | 0.0065092
|  |  |  | @ Cl=0.4, Cd= | 0.0059274
|  |  |  | @ Cl=0.6, Cd= | 0.0058856
alpha (deg) | Cl | Cd | Cm | Cl/Cd
-7 | -0.4066 | 0.01004 | -0.0069 | -40.498
-6.5 | -0.3504 | 0.00937 | -0.0062 | -37.3959
-5.5 | -0.2369 | 0.00821 | -0.0049 | -28.8551
-5 | -0.1802 | 0.00771 | -0.0043 | -23.3722
-4.5 | -0.1232 | 0.00731 | -0.0037 | -16.8536
-4 | -0.0664 | 0.00702 | -0.0032 | -9.4587
-3.5 | -0.0096 | 0.00681 | -0.0026 | -1.4097
-3 | 0.0473 | 0.00663 | -0.0021 | 7.1342
-2.5 | 0.104 | 0.0065 | -0.0016 | 16
-2 | 0.1598 | 0.00631 | -0.0009 | 25.3249
-1.5 | 0.2162 | 0.00616 | -0.0004 | 35.0974
-1 | 0.2725 | 0.00609 | 0 | 44.7455
-0.5 | 0.3289 | 0.00603 | 0.0004 | 54.5439
0 | 0.3855 | 0.00593 | 0.0007 | 65.0084
0.5 | 0.4422 | 0.00592 | 0.0009 | 74.6959
1 | 0.4986 | 0.0059 | 0.0011 | 84.5085
1.5 | 0.5557 | 0.00587 | 0.0012 | 94.6678
2 | 0.6124 | 0.00589 | 0.0012 | 103.9728
2.5 | 0.6691 | 0.00593 | 0.0012 | 112.8331
3 | 0.7262 | 0.00593 | 0.0011 | 122.4621
3.5 | 0.783 | 0.00598 | 0.001 | 130.9365
4 | 0.8396 | 0.00607 | 0.0009 | 138.3196
4.5 | 0.8966 | 0.00611 | 0.0006 | 146.743
5 | 0.9533 | 0.00619 | 0.0003 | 154.0065
5.5 | 1.0094 | 0.00632 | 0.0001 | 159.7152
6 | 1.0661 | 0.0064 | -0.0002 | 166.5781
6.5 | 1.1223 | 0.0065 | -0.0006 | 172.6615
7 | 1.1777 | 0.00667 | -0.0008 | 176.5667
7.5 | 1.2156 | 0.00575 | 0.0023 | 211.4087
8 | 1.267 | 0.00575 | 0.0029 | 220.3478
8.5 | 1.3196 | 0.00594 | 0.0031 | 222.1549
9 | 1.3732 | 0.0061 | 0.003 | 225.1148
9.5 | 1.4269 | 0.00626 | 0.0029 | 227.9393
10 | 1.4801 | 0.00655 | 0.0027 | 225.9695
10.5 | 1.5413 | 0.00679 | 0.0007 | 226.9956
11 | 1.6022 | 0.00725 | -0.0015 | 220.9931
11.5 | 1.6605 | 0.00783 | -0.0034 | 212.069
12 | 1.7093 | 0.00856 | -0.0035 | 199.6846
12.5 | 1.7577 | 0.01003 | -0.0047 | 175.2443
13 | 1.7928 | 0.01274 | -0.0053 | 140.7221
13.5 | 1.8005 | 0.01572 | -0.0023 | 114.5356
14 | 1.7804 | 0.02248 | -0.0033 | 79.1993
14.5 | 1.7304 | 0.03191 | -0.0031 | 54.2275
15 | 1.69 | 0.04039 | -0.0028 | 41.842
15.5 | 1.6562 | 0.04889 | -0.0032 | 33.876
16 | 1.6152 | 0.05871 | -0.0043 | 27.5115
16.5 | 1.5987 | 0.06607 | -0.0054 | 24.1971
17 | 1.56 | 0.0764 | -0.0073 | 20.4188
17.5 | 1.5524 | 0.08318 | -0.0089 | 18.6631
18 | 1.5347 | 0.09135 | -0.0109 | 16.8002
18.5 | 1.5229 | 0.09891 | -0.0129 | 15.3968

## 117. Re 12M Mach 0.25 (1)
BIGFOIL.COM POLAR EXPORT
Horten 11.00% thick 8.00% camber
Horten 11.00% thick 8.00% camber |  |  |  | Cl Max: | 1.734 | at alpha= | 13.5 | deg
JavaFoil+Calcfoil stall+Eppler ext transition |  |  |  | L/D Max: | 138.933 | at alpha= | 7 | deg
Re: | 12000000 |  |  | Cd Min: | 0.00849 | at alpha= | 0 | deg
Mach: | 0.25 |  |  | Cl=0 at alpha= | -3 | deg
|  |  |  | @ Cl=0.1, Cd= | 0.028112
|  |  |  | @ Cl=0.4, Cd= | 0.0085006
|  |  |  | @ Cl=0.6, Cd= | 0.0090118
alpha (deg) | Cl | Cd | Cm | Cl/Cd
-13 | -0.058 | 0.09377 | 0 | -0.618
-12.5 | -0.055 | 0.08925 | 0 | -0.617
-12 | -0.052 | 0.08494 | 0 | -0.615
-11.5 | -0.131 | 0.0811 | 0 | -1.617
-11 | -0.167 | 0.07701 | 0.001 | -2.174
-10.5 | -0.194 | 0.07279 | 0.001 | -2.663
-10 | -0.215 | 0.06836 | 0.001 | -3.149
-9.5 | -0.232 | 0.06503 | 0.001 | -3.567
-9 | -0.244 | 0.0614 | 0.001 | -3.974
-8.5 | -0.251 | 0.0582 | 0.002 | -4.317
-8 | -0.253 | 0.05479 | 0.002 | -4.624
-7.5 | -0.25 | 0.05136 | 0.002 | -4.873
-7 | -0.242 | 0.04836 | 0.002 | -5
-6.5 | -0.228 | 0.04551 | 0.002 | -5.009
-6 | -0.209 | 0.0427 | 0.002 | -4.891
-5.5 | -0.185 | 0.03998 | 0.003 | -4.62
-5 | -0.156 | 0.03773 | 0.003 | -4.126
-4.5 | -0.122 | 0.03569 | 0.003 | -3.425
-4 | -0.085 | 0.03386 | 0.003 | -2.506
-3.5 | -0.044 | 0.03228 | 0.003 | -1.362
-3 | 0 | 0.03077 | 0.004 | -0.003
-2.5 | 0.046 | 0.02945 | 0.004 | 1.572
-2 | 0.095 | 0.02824 | 0.004 | 3.357
-1.5 | 0.145 | 0.02696 | 0.004 | 5.38
-1 | 0.197 | 0.02567 | 0.004 | 7.668
-0.5 | 0.252 | 0.02325 | 0.005 | 10.829
0 | 0.366 | 0.00849 | 0.007 | 43.171
0.5 | 0.43 | 0.00851 | 0.007 | 50.532
1 | 0.494 | 0.00906 | 0.007 | 54.557
1.5 | 0.557 | 0.00904 | 0.007 | 61.602
2 | 0.618 | 0.009 | 0.007 | 68.707
2.5 | 0.679 | 0.00901 | 0.007 | 75.408
3 | 0.74 | 0.00912 | 0.007 | 81.172
3.5 | 0.801 | 0.00879 | 0.007 | 91.103
4 | 0.862 | 0.00893 | 0.007 | 96.526
4.5 | 0.922 | 0.00874 | 0.006 | 105.47
5 | 0.981 | 0.00906 | 0.006 | 108.305
5.5 | 1.04 | 0.00955 | 0.006 | 108.887
6 | 1.097 | 0.0099 | 0.006 | 110.891
6.5 | 1.152 | 0.00996 | 0.006 | 115.686
7 | 1.2 | 0.00864 | 0.005 | 138.933
7.5 | 1.24 | 0.00958 | 0.005 | 129.416
8 | 1.283 | 0.01063 | 0.005 | 120.759
8.5 | 1.329 | 0.01183 | 0.004 | 112.275
9 | 1.376 | 0.01305 | 0.004 | 105.407
9.5 | 1.423 | 0.01429 | 0.004 | 99.546
10 | 1.47 | 0.01567 | 0.003 | 93.772
10.5 | 1.517 | 0.01705 | 0.003 | 88.93
11 | 1.562 | 0.0187 | 0.003 | 83.545
11.5 | 1.608 | 0.02032 | 0.002 | 79.149
12 | 1.653 | 0.02223 | 0.002 | 74.377
12.5 | 1.69 | 0.02419 | 0.001 | 69.837
13 | 1.715 | 0.02643 | 0.001 | 64.884
13.5 | 1.734 | 0.02895 | 0 | 59.89
14 | 1.727 | 0.04229 | 0 | 40.833
14.5 | 1.734 | 0.04539 | -0.001 | 38.197
15 | 1.73 | 0.04867 | -0.001 | 35.542
15.5 | 1.715 | 0.05206 | -0.001 | 32.935
16 | 1.689 | 0.05572 | -0.002 | 30.312
16.5 | 1.653 | 0.05956 | -0.003 | 27.751
17 | 1.606 | 0.06355 | -0.003 | 25.265
17.5 | 1.548 | 0.06795 | -0.004 | 22.776
18 | 1.48 | 0.07241 | -0.004 | 20.433
18.5 | 1.402 | 0.07733 | -0.005 | 18.129

## 118. Re 12M Mach 0.25 (2)
BIGFOIL.COM POLAR EXPORT
Horten 11.00% thick 8.00% camber
Horten 11.00% thick 8.00% camber |  |  |  | Cl Max: | 1.8775 | at alpha= | 13 | deg
XFOIL ncrit=9 |  |  |  | L/D Max: | 224.592 | at alpha= | 9 | deg
Re: | 12000000 |  |  | Cd Min: | 0.10871 | at alpha= | 18 | deg
Mach: | 0.25 |  |  | Cl=0 at alpha= | -3.4042 | deg
|  |  |  | @ Cl=0.1, Cd= | 0.0067329
|  |  |  | @ Cl=0.4, Cd= | 0.0060133
|  |  |  | @ Cl=0.6, Cd= | 0.0059608
alpha (deg) | Cl | Cd | Cm | Cl/Cd
-10 | -0.22 | 0.10236 | -0.0063 | -2.1493
-9.5 | -0.2091 | 0.09632 | -0.0088 | -2.1709
-9 | -0.1971 | 0.09112 | -0.011 | -2.1631
-8.5 | -0.1833 | 0.08671 | -0.0127 | -2.1139
-6.5 | -0.1789 | 0.06016 | -0.0183 | -2.9737
-5.5 | -0.1495 | 0.03714 | -0.0177 | -4.0253
-4.5 | -0.132 | 0.00829 | -0.0069 | -15.9228
-4 | -0.0719 | 0.00763 | -0.006 | -9.4233
-3.5 | -0.0115 | 0.00719 | -0.0051 | -1.5994
-3 | 0.0485 | 0.00688 | -0.0042 | 7.0494
-2.5 | 0.108 | 0.00671 | -0.0034 | 16.0954
-2 | 0.1675 | 0.00652 | -0.0026 | 25.6902
-1.5 | 0.2259 | 0.0063 | -0.0017 | 35.8571
-1 | 0.2843 | 0.0062 | -0.001 | 45.8548
-0.5 | 0.3434 | 0.00611 | -0.0005 | 56.2029
0 | 0.4019 | 0.00601 | 0.0001 | 66.8719
0.5 | 0.4606 | 0.006 | 0.0005 | 76.7667
1 | 0.5196 | 0.00596 | 0.0008 | 87.1812
1.5 | 0.5788 | 0.00595 | 0.001 | 97.2773
2 | 0.6375 | 0.00598 | 0.0012 | 106.6054
2.5 | 0.6968 | 0.00599 | 0.0013 | 116.3272
3 | 0.7562 | 0.00602 | 0.0013 | 125.6146
3.5 | 0.815 | 0.00611 | 0.0013 | 133.3879
4 | 0.8743 | 0.00617 | 0.0012 | 141.7018
4.5 | 0.9337 | 0.00623 | 0.001 | 149.8716
5 | 0.9924 | 0.00636 | 0.0009 | 156.0377
5.5 | 1.0516 | 0.00646 | 0.0007 | 162.7864
6 | 1.1109 | 0.00655 | 0.0005 | 169.6031
6.5 | 1.1691 | 0.00673 | 0.0004 | 173.7147
7 | 1.2279 | 0.00686 | 0.0002 | 178.9942
7.5 | 1.2682 | 0.006 | 0.0035 | 211.3667
8 | 1.3205 | 0.00607 | 0.0046 | 217.5453
8.5 | 1.3759 | 0.00623 | 0.0051 | 220.8507
9 | 1.4329 | 0.00638 | 0.0052 | 224.5925
9.5 | 1.4881 | 0.00666 | 0.0056 | 223.4384
10 | 1.547 | 0.00693 | 0.0052 | 223.2323
10.5 | 1.6139 | 0.00722 | 0.0031 | 223.5319
11 | 1.68 | 0.00772 | 0.0009 | 217.6166
11.5 | 1.7413 | 0.00833 | -0.0005 | 209.0396
12 | 1.7941 | 0.00912 | -0.0004 | 196.7215
12.5 | 1.8484 | 0.01037 | -0.0014 | 178.2449
13 | 1.8775 | 0.01391 | -0.002 | 134.9748
13.5 | 1.8305 | 0.02205 | -0.0007 | 83.0159
14 | 1.7869 | 0.03048 | 0.0001 | 58.6253
14.5 | 1.7314 | 0.0399 | 0.0009 | 43.3935
15 | 1.6789 | 0.04994 | 0.0005 | 33.6183
15.5 | 1.6291 | 0.06038 | -0.0006 | 26.9808
16 | 1.5687 | 0.07251 | -0.0026 | 21.6343
16.5 | 1.5464 | 0.08091 | -0.0042 | 19.1126
17 | 1.4941 | 0.09325 | -0.0072 | 16.0225
17.5 | 1.4912 | 0.09979 | -0.0089 | 14.9434
18 | 1.4712 | 0.10871 | -0.0116 | 13.5333

## 119. Re 12M Mach 0.50 (1)
BIGFOIL.COM POLAR EXPORT
Horten 11.00% thick 8.00% camber
Horten 11.00% thick 8.00% camber |  |  |  | Cl Max: | 1.719 | at alpha= | 12.5 | deg
JavaFoil+Calcfoil stall+Eppler ext transition |  |  |  | L/D Max: | 94.72 | at alpha= | 4 | deg
Re: | 12000000 |  |  | Cd Min: | 0.00572 | at alpha= | 0.5 | deg
Mach: | 0.5 |  |  | Cl=0 at alpha= | -3 | deg
|  |  |  | @ Cl=0.1, Cd= | 0.031929
|  |  |  | @ Cl=0.4, Cd= | 0.0062773
|  |  |  | @ Cl=0.6, Cd= | 0.0088132
alpha (deg) | Cl | Cd | Cm | Cl/Cd
-20 | -0.908 | 0.14845 | -0.007 | -6.113
-19.5 | -0.882 | 0.14184 | -0.006 | -6.217
-19 | -0.857 | 0.13236 | -0.006 | -6.474
-18.5 | -0.832 | 0.12441 | -0.005 | -6.687
-18 | -0.807 | 0.11735 | -0.005 | -6.874
-17.5 | -0.781 | 0.11104 | -0.004 | -7.036
-17 | -0.751 | 0.11439 | -0.004 | -6.568
-16.5 | -0.726 | 0.10825 | -0.003 | -6.703
-16 | -0.7 | 0.10109 | -0.003 | -6.928
-15.5 | -0.675 | 0.09481 | -0.003 | -7.118
-15 | -0.649 | 0.0891 | -0.002 | -7.288
-14.5 | -0.62 | 0.09274 | -0.002 | -6.685
-14 | -0.594 | 0.08774 | -0.001 | -6.767
-13.5 | -0.568 | 0.08184 | -0.001 | -6.94
-13 | -0.542 | 0.07643 | -0.001 | -7.094
-12.5 | -0.514 | 0.07822 | 0 | -6.569
-12 | -0.487 | 0.07416 | 0 | -6.57
-11.5 | -0.461 | 0.06959 | 0 | -6.621
-11 | -0.435 | 0.06432 | 0.001 | -6.758
-10.5 | -0.407 | 0.06403 | 0.001 | -6.359
-10 | -0.38 | 0.06192 | 0.001 | -6.135
-9.5 | -0.353 | 0.05802 | 0.002 | -6.086
-9 | -0.327 | 0.05388 | 0.002 | -6.061
-8.5 | -0.299 | 0.05405 | 0.002 | -5.534
-8 | -0.272 | 0.05091 | 0.002 | -5.344
-7.5 | -0.245 | 0.0478 | 0.002 | -5.128
-7 | -0.218 | 0.0446 | 0.003 | -4.895
-6.5 | -0.191 | 0.04461 | 0.003 | -4.276
-6 | -0.164 | 0.04211 | 0.003 | -3.887
-5.5 | -0.137 | 0.03955 | 0.003 | -3.453
-5 | -0.109 | 0.03931 | 0.003 | -2.777
-4.5 | -0.082 | 0.03721 | 0.003 | -2.203
-4 | -0.055 | 0.037 | 0.003 | -1.477
-3.5 | -0.027 | 0.03509 | 0.003 | -0.78
-3 | 0 | 0.03483 | 0.003 | -0.002
-2.5 | 0.027 | 0.03412 | 0.003 | 0.799
-2 | 0.091 | 0.03218 | 0.004 | 2.817
-1.5 | 0.148 | 0.03059 | 0.004 | 4.853
-1 | 0.208 | 0.02927 | 0.004 | 7.088
-0.5 | 0.268 | 0.02772 | 0.004 | 9.662
0 | 0.403 | 0.00579 | 0.005 | 69.593
0.5 | 0.476 | 0.00572 | 0.005 | 83.278
1 | 0.549 | 0.009 | 0.008 | 61.037
1.5 | 0.62 | 0.00874 | 0.008 | 70.843
2 | 0.687 | 0.00857 | 0.008 | 80.2
2.5 | 0.754 | 0.00856 | 0.008 | 88.089
3 | 0.82 | 0.00918 | 0.008 | 89.278
3.5 | 0.883 | 0.00941 | 0.007 | 93.826
4 | 0.937 | 0.00989 | 0.007 | 94.72
4.5 | 0.984 | 0.01087 | 0.007 | 90.508
5 | 1.037 | 0.01176 | 0.007 | 88.23
5.5 | 1.091 | 0.01318 | 0.006 | 82.752
6 | 1.146 | 0.01476 | 0.006 | 77.614
6.5 | 1.2 | 0.01568 | 0.006 | 76.553
7 | 1.254 | 0.01661 | 0.006 | 75.476
7.5 | 1.307 | 0.01636 | 0.005 | 79.877
8 | 1.359 | 0.0178 | 0.005 | 76.332
8.5 | 1.409 | 0.01942 | 0.005 | 72.581
9 | 1.459 | 0.02109 | 0.004 | 69.205
9.5 | 1.507 | 0.02312 | 0.004 | 65.195
10 | 1.553 | 0.02521 | 0.004 | 61.624
10.5 | 1.598 | 0.02761 | 0.003 | 57.868
11 | 1.64 | 0.03021 | 0.003 | 54.293
11.5 | 1.68 | 0.03321 | 0.002 | 50.581
12 | 1.717 | 0.03646 | 0.002 | 47.082
12.5 | 1.719 | 0.04037 | 0.001 | 42.577
13 | 1.63 | 0.0634 | 0.001 | 25.704
13.5 | 1.387 | 0.07144 | 0 | 19.42
14 | 1.024 | 0.07806 | 0 | 13.123
14.5 | 1.051 | 0.08651 | -0.001 | 12.15
15 | 1.078 | 0.093 | -0.001 | 11.594
15.5 | 1.104 | 0.10436 | -0.002 | 10.578
16 | 1.13 | 0.11367 | -0.002 | 9.939
16.5 | 1.154 | 0.12507 | -0.003 | 9.23
17 | 1.168 | 0.16231 | -0.003 | 7.199
17.5 | 1.184 | 0.19501 | -0.004 | 6.073

## 120. Re 12M Mach 0.50 (2)
BIGFOIL.COM POLAR EXPORT
Horten 11.00% thick 8.00% camber
Horten 11.00% thick 8.00% camber |  |  |  | Cl Max: | 2.1022 | at alpha= | 11.5 | deg
XFOIL ncrit=9 |  |  |  | L/D Max: | 205.961 | at alpha= | 8 | deg
Re: | 12000000 |  |  | Cd Min: | 0.25117 | at alpha= | -20 | deg
Mach: | 0.5 |  |  | Cl=0 at alpha= | -4.9596 | deg
|  |  |  | @ Cl=0.1, Cd= | 0.041347
|  |  |  | @ Cl=0.4, Cd= | 0.006807
|  |  |  | @ Cl=0.6, Cd= | 0.0063955
alpha (deg) | Cl | Cd | Cm | Cl/Cd
-20 | -0.6165 | 0.25117 | 0.0743 | -2.4545
-19.5 | -0.5932 | 0.24362 | 0.0699 | -2.4349
-19 | -0.57 | 0.23618 | 0.0655 | -2.4134
-18.5 | -0.547 | 0.22862 | 0.0611 | -2.3926
-18 | -0.5242 | 0.22087 | 0.0568 | -2.3733
-17.5 | -0.5002 | 0.21404 | 0.0526 | -2.3369
-17 | -0.4739 | 0.20843 | 0.0486 | -2.2737
-16.5 | -0.4503 | 0.2011 | 0.0445 | -2.2392
-16 | -0.4261 | 0.19423 | 0.0405 | -2.1938
-15.5 | -0.4023 | 0.187 | 0.0365 | -2.1513
-15 | -0.3788 | 0.18001 | 0.0325 | -2.1043
-14.5 | -0.3557 | 0.17278 | 0.0286 | -2.0587
-14 | -0.3335 | 0.16534 | 0.0247 | -2.0171
-13.5 | -0.3115 | 0.15804 | 0.0208 | -1.971
-13 | -0.2932 | 0.14961 | 0.0167 | -1.9598
-12.5 | -0.268 | 0.14389 | 0.0134 | -1.8625
-12 | -0.2449 | 0.13744 | 0.0099 | -1.7819
-11.5 | -0.2221 | 0.13114 | 0.0065 | -1.6936
-11 | -0.1986 | 0.12516 | 0.0033 | -1.5868
-10.5 | -0.1749 | 0.11913 | 0.0003 | -1.4681
-10 | -0.158 | 0.11216 | -0.0031 | -1.4087
-9.5 | -0.1374 | 0.10613 | -0.006 | -1.2946
-9 | -0.1205 | 0.09972 | -0.0089 | -1.2084
-8.5 | -0.1071 | 0.09297 | -0.0118 | -1.152
-7.5 | -0.0821 | 0.08108 | -0.0168 | -1.0126
-7 | -0.0838 | 0.07546 | -0.0192 | -1.1105
-6.5 | -0.0719 | 0.07263 | -0.0181 | -0.98995
-6 | -0.0559 | 0.06727 | -0.0198 | -0.83098
-5.5 | -0.0293 | 0.06259 | -0.0213 | -0.46813
-5 | -0.0027 | 0.05674 | -0.0226 | -0.047585
-4.5 | 0.0307 | 0.05098 | -0.0234 | 0.6022
-3.5 | 0.1135 | 0.03947 | -0.0228 | 2.8756
-3 | 0.165 | 0.03559 | -0.0219 | 4.6361
-2.5 | 0.2138 | 0.03006 | -0.0195 | 7.1124
-2 | 0.26 | 0.02338 | -0.0155 | 11.1206
-1.5 | 0.2905 | 0.01314 | -0.0091 | 22.1081
-1 | 0.3435 | 0.00722 | -0.0071 | 47.5762
-0.5 | 0.4119 | 0.00672 | -0.0051 | 61.2946
0 | 0.4814 | 0.00652 | -0.0034 | 73.8344
0.5 | 0.5499 | 0.00641 | -0.0018 | 85.7878
1 | 0.6188 | 0.00639 | -0.0006 | 96.8388
1.5 | 0.6884 | 0.00635 | 0.0004 | 108.4094
2 | 0.758 | 0.00642 | 0.0011 | 118.0685
2.5 | 0.8276 | 0.00649 | 0.0018 | 127.5193
3 | 0.8983 | 0.00653 | 0.0023 | 137.5651
3.5 | 0.9683 | 0.00668 | 0.0028 | 144.9551
4 | 1.0388 | 0.00682 | 0.0033 | 152.3167
4.5 | 1.1103 | 0.00693 | 0.0037 | 160.2165
5 | 1.1807 | 0.00715 | 0.0042 | 165.1329
5.5 | 1.252 | 0.00736 | 0.0048 | 170.1087
6 | 1.3244 | 0.00753 | 0.0053 | 175.8831
6.5 | 1.3952 | 0.00784 | 0.0062 | 177.9592
7 | 1.4666 | 0.00813 | 0.0071 | 180.3936
7.5 | 1.538 | 0.00834 | 0.0083 | 184.4125
8 | 1.5756 | 0.00765 | 0.0153 | 205.9608
8.5 | 1.6389 | 0.00804 | 0.0181 | 203.8433
9 | 1.7057 | 0.00838 | 0.0206 | 203.5442
9.5 | 1.7776 | 0.00898 | 0.022 | 197.951
10 | 1.8851 | 0.00983 | 0.0171 | 191.7701
10.5 | 1.9735 | 0.01064 | 0.016 | 185.4793
11 | 2.0362 | 0.0122 | 0.0175 | 166.9016
11.5 | 2.1022 | 0.01515 | 0.0147 | 138.7591
12 | 2.0508 | 0.02491 | 0.0125 | 82.3284
12.5 | 1.9748 | 0.03342 | 0.0162 | 59.0904
13 | 1.9185 | 0.04158 | 0.0179 | 46.14
13.5 | 1.8536 | 0.05105 | 0.018 | 36.3095
14 | 1.8286 | 0.05825 | 0.018 | 31.3923
14.5 | 1.7782 | 0.06766 | 0.0168 | 26.2814
15 | 1.7515 | 0.07564 | 0.0157 | 23.1557
15.5 | 1.7098 | 0.08514 | 0.0135 | 20.0822
16 | 1.6677 | 0.09513 | 0.0106 | 17.5307
16.5 | 1.6145 | 0.10664 | 0.0066 | 15.1397

## 121. Re 14M Mach 0.00 (1)
BIGFOIL.COM POLAR EXPORT
Horten 11.00% thick 8.00% camber
Horten 11.00% thick 8.00% camber |  |  |  | Cl Max: | 1.754 | at alpha= | 15.5 | deg
JavaFoil+Calcfoil stall+Eppler ext transition |  |  |  | L/D Max: | 152.306 | at alpha= | 7.5 | deg
Re: | 14000000 |  |  | Cd Min: | 0.00785 | at alpha= | 7 | deg
Mach: | 0 |  |  | Cl=0 at alpha= | -3 | deg
|  |  |  | @ Cl=0.1, Cd= | 0.02663
|  |  |  | @ Cl=0.4, Cd= | 0.0085711
|  |  |  | @ Cl=0.6, Cd= | 0.0085807
alpha (deg) | Cl | Cd | Cm | Cl/Cd
-16.5 | -0.315 | 0.12592 | -0.003 | -2.504
-16 | -0.324 | 0.12032 | -0.002 | -2.694
-15.5 | -0.333 | 0.11464 | -0.002 | -2.902
-15 | -0.341 | 0.10967 | -0.002 | -3.109
-14.5 | -0.349 | 0.10416 | -0.001 | -3.349
-14 | -0.356 | 0.09921 | -0.001 | -3.59
-13.5 | -0.363 | 0.09424 | -0.001 | -3.85
-13 | -0.369 | 0.08957 | 0 | -4.115
-12.5 | -0.373 | 0.08492 | 0 | -4.395
-12 | -0.377 | 0.08075 | 0 | -4.664
-11.5 | -0.378 | 0.07633 | 0 | -4.958
-11 | -0.378 | 0.0724 | 0.001 | -5.224
-10.5 | -0.375 | 0.06829 | 0.001 | -5.492
-10 | -0.37 | 0.06465 | 0.001 | -5.719
-9.5 | -0.362 | 0.06073 | 0.001 | -5.961
-9 | -0.352 | 0.05753 | 0.001 | -6.114
-8.5 | -0.339 | 0.05413 | 0.002 | -6.258
-8 | -0.323 | 0.05089 | 0.002 | -6.344
-7.5 | -0.304 | 0.04793 | 0.002 | -6.341
-7 | -0.282 | 0.04516 | 0.002 | -6.243
-6.5 | -0.257 | 0.04242 | 0.002 | -6.053
-6 | -0.228 | 0.04009 | 0.003 | -5.698
-5.5 | -0.197 | 0.03802 | 0.003 | -5.183
-5 | -0.163 | 0.03595 | 0.003 | -4.528
-4.5 | -0.126 | 0.03422 | 0.003 | -3.673
-4 | -0.086 | 0.03244 | 0.003 | -2.655
-3.5 | -0.044 | 0.0309 | 0.003 | -1.429
-3 | 0 | 0.02949 | 0.004 | -0.004
-2.5 | 0.046 | 0.02816 | 0.004 | 1.627
-2 | 0.093 | 0.02686 | 0.004 | 3.48
-1.5 | 0.143 | 0.02522 | 0.004 | 5.662
-1 | 0.234 | 0.0082 | 0.007 | 28.478
-0.5 | 0.294 | 0.00821 | 0.007 | 35.85
0 | 0.356 | 0.00816 | 0.007 | 43.577
0.5 | 0.417 | 0.00873 | 0.007 | 47.813
1 | 0.479 | 0.00868 | 0.007 | 55.196
1.5 | 0.54 | 0.00857 | 0.007 | 62.999
2 | 0.599 | 0.00858 | 0.007 | 69.892
2.5 | 0.659 | 0.00862 | 0.007 | 76.392
3 | 0.718 | 0.00865 | 0.007 | 82.984
3.5 | 0.777 | 0.00935 | 0.007 | 83.076
4 | 0.836 | 0.00886 | 0.006 | 94.315
4.5 | 0.894 | 0.00896 | 0.006 | 99.866
5 | 0.953 | 0.00993 | 0.006 | 95.899
5.5 | 1.011 | 0.00968 | 0.006 | 104.37
6 | 1.068 | 0.00947 | 0.006 | 112.741
6.5 | 1.125 | 0.00912 | 0.006 | 123.278
7 | 1.18 | 0.00785 | 0.005 | 150.249
7.5 | 1.233 | 0.00809 | 0.005 | 152.306
8 | 1.279 | 0.00858 | 0.005 | 149.062
8.5 | 1.318 | 0.00945 | 0.004 | 139.445
9 | 1.358 | 0.01063 | 0.004 | 127.771
9.5 | 1.401 | 0.0119 | 0.004 | 117.723
10 | 1.446 | 0.01311 | 0.003 | 110.276
10.5 | 1.49 | 0.01454 | 0.003 | 102.496
11 | 1.536 | 0.01593 | 0.003 | 96.415
11.5 | 1.58 | 0.01752 | 0.002 | 90.178
12 | 1.625 | 0.01911 | 0.002 | 85.024
12.5 | 1.662 | 0.02099 | 0.001 | 79.199
13 | 1.691 | 0.02299 | 0.001 | 73.574
13.5 | 1.717 | 0.0252 | 0 | 68.118
14 | 1.719 | 0.03626 | 0 | 47.413
14.5 | 1.737 | 0.03898 | 0 | 44.573
15 | 1.749 | 0.04171 | -0.001 | 41.928
15.5 | 1.754 | 0.04447 | -0.001 | 39.443
16 | 1.753 | 0.04741 | -0.002 | 36.976
16.5 | 1.746 | 0.05046 | -0.002 | 34.61
17 | 1.734 | 0.05371 | -0.003 | 32.278
17.5 | 1.716 | 0.05704 | -0.004 | 30.076
18 | 1.692 | 0.06058 | -0.004 | 27.931
18.5 | 1.664 | 0.06424 | -0.005 | 25.898
19 | 1.631 | 0.06801 | -0.005 | 23.977
19.5 | 1.593 | 0.07205 | -0.006 | 22.116
20 | 1.553 | 0.07632 | -0.006 | 20.347

## 122. Re 14M Mach 0.00 (2)
BIGFOIL.COM POLAR EXPORT
Horten 11.00% thick 8.00% camber
Horten 11.00% thick 8.00% camber |  |  |  | Cl Max: | 1.7812 | at alpha= | 13.5 | deg
XFOIL ncrit=9 |  |  |  | L/D Max: | 233.988 | at alpha= | 10.5 | deg
Re: | 14000000 |  |  | Cd Min: | 0.09306 | at alpha= | 18.5 | deg
Mach: | 0 |  |  | Cl=0 at alpha= | -3.405 | deg
|  |  |  | @ Cl=0.1, Cd= | 0.0063029
|  |  |  | @ Cl=0.4, Cd= | 0.00578
|  |  |  | @ Cl=0.6, Cd= | 0.0057561
alpha (deg) | Cl | Cd | Cm | Cl/Cd
-8.5 | -0.5703 | 0.01075 | -0.0078 | -53.0512
-8 | -0.5158 | 0.00996 | -0.007 | -51.7871
-7.5 | -0.4602 | 0.00939 | -0.0063 | -49.0096
-7 | -0.4043 | 0.0089 | -0.0057 | -45.427
-6.5 | -0.3482 | 0.0085 | -0.0051 | -40.9647
-6 | -0.2918 | 0.00812 | -0.0045 | -35.936
-5.5 | -0.2354 | 0.00779 | -0.004 | -30.2182
-5 | -0.1792 | 0.00736 | -0.0035 | -24.3478
-4.5 | -0.1229 | 0.007 | -0.0029 | -17.5571
-4 | -0.067 | 0.00675 | -0.0024 | -9.9259
-3.5 | -0.0107 | 0.00654 | -0.0019 | -1.6361
-3 | 0.0456 | 0.00639 | -0.0014 | 7.1362
-2.5 | 0.1018 | 0.0063 | -0.001 | 16.1587
-2 | 0.1577 | 0.00612 | -0.0005 | 25.768
-1.5 | 0.2134 | 0.00599 | 0 | 35.626
-1 | 0.2693 | 0.00593 | 0.0004 | 45.4132
-0.5 | 0.3258 | 0.00586 | 0.0006 | 55.5973
0 | 0.3818 | 0.00578 | 0.001 | 66.0554
0.5 | 0.438 | 0.00578 | 0.0011 | 75.7785
1 | 0.4945 | 0.00573 | 0.0013 | 86.3002
1.5 | 0.5512 | 0.00573 | 0.0013 | 96.1955
2 | 0.6073 | 0.00576 | 0.0014 | 105.434
2.5 | 0.6641 | 0.00576 | 0.0013 | 115.2951
3 | 0.7208 | 0.00578 | 0.0012 | 124.7059
3.5 | 0.7769 | 0.00586 | 0.001 | 132.5768
4 | 0.8336 | 0.0059 | 0.0008 | 141.2881
4.5 | 0.8902 | 0.00595 | 0.0006 | 149.6134
5 | 0.946 | 0.00606 | 0.0003 | 156.1056
5.5 | 1.0023 | 0.00615 | 0 | 162.9756
6 | 1.0585 | 0.00622 | -0.0004 | 170.1768
6.5 | 1.1139 | 0.00636 | -0.0007 | 175.1415
7 | 1.1694 | 0.00648 | -0.0011 | 180.463
7.5 | 1.2101 | 0.00567 | 0.0014 | 213.4215
8 | 1.259 | 0.00564 | 0.0023 | 223.227
8.5 | 1.3115 | 0.00579 | 0.0024 | 226.5112
9 | 1.365 | 0.00589 | 0.0023 | 231.7487
9.5 | 1.4171 | 0.00612 | 0.0022 | 231.5523
10 | 1.47 | 0.00634 | 0.002 | 231.8612
10.5 | 1.5256 | 0.00652 | 0.0011 | 233.9877
11 | 1.5846 | 0.00698 | -0.0009 | 227.0201
11.5 | 1.643 | 0.00764 | -0.0031 | 215.0524
12.5 | 1.734 | 0.01042 | -0.0042 | 166.4107
13 | 1.7696 | 0.01291 | -0.0048 | 137.072
13.5 | 1.7812 | 0.01584 | -0.0026 | 112.4495
14 | 1.7685 | 0.02187 | -0.0037 | 80.8642
14.5 | 1.7305 | 0.03032 | -0.0038 | 57.0745
15 | 1.6978 | 0.03811 | -0.0035 | 44.55
15.5 | 1.6715 | 0.04564 | -0.0038 | 36.6236
16 | 1.6363 | 0.05469 | -0.0047 | 29.9195
16.5 | 1.6162 | 0.06243 | -0.0058 | 25.8882
17 | 1.589 | 0.07122 | -0.0073 | 22.3111
17.5 | 1.5826 | 0.07771 | -0.0087 | 20.3655
18 | 1.5647 | 0.08574 | -0.0105 | 18.2494
18.5 | 1.5541 | 0.09306 | -0.0124 | 16.7

## 123. Re 14M Mach 0.10 (1)
BIGFOIL.COM POLAR EXPORT
Horten 11.00% thick 8.00% camber
Horten 11.00% thick 8.00% camber |  |  |  | Cl Max: | 1.751 | at alpha= | 15.5 | deg
JavaFoil+Calcfoil stall+Eppler ext transition |  |  |  | L/D Max: | 150.758 | at alpha= | 7.5 | deg
Re: | 14000000 |  |  | Cd Min: | 0.00793 | at alpha= | 7 | deg
Mach: | 0.1 |  |  | Cl=0 at alpha= | -3 | deg
|  |  |  | @ Cl=0.1, Cd= | 0.026831
|  |  |  | @ Cl=0.4, Cd= | 0.0085823
|  |  |  | @ Cl=0.6, Cd= | 0.0086003
alpha (deg) | Cl | Cd | Cm | Cl/Cd
-16 | -0.282 | 0.12219 | -0.002 | -2.307
-15.5 | -0.292 | 0.11613 | -0.002 | -2.516
-15 | -0.302 | 0.11058 | -0.002 | -2.735
-14.5 | -0.312 | 0.10566 | -0.001 | -2.956
-14 | -0.322 | 0.10036 | -0.001 | -3.206
-13.5 | -0.331 | 0.09511 | -0.001 | -3.476
-13 | -0.339 | 0.0902 | 0 | -3.755
-12.5 | -0.346 | 0.08542 | 0 | -4.048
-12 | -0.352 | 0.08107 | 0 | -4.337
-11.5 | -0.356 | 0.0772 | 0 | -4.61
-11 | -0.358 | 0.07295 | 0.001 | -4.91
-10.5 | -0.357 | 0.06896 | 0.001 | -5.182
-10 | -0.354 | 0.06501 | 0.001 | -5.451
-9.5 | -0.349 | 0.0616 | 0.001 | -5.665
-9 | -0.341 | 0.05794 | 0.001 | -5.882
-8.5 | -0.33 | 0.05455 | 0.002 | -6.045
-8 | -0.316 | 0.0514 | 0.002 | -6.141
-7.5 | -0.298 | 0.04843 | 0.002 | -6.159
-7 | -0.278 | 0.04547 | 0.002 | -6.107
-6.5 | -0.254 | 0.04283 | 0.002 | -5.924
-6 | -0.226 | 0.04031 | 0.003 | -5.618
-5.5 | -0.196 | 0.03814 | 0.003 | -5.135
-5 | -0.162 | 0.03613 | 0.003 | -4.486
-4.5 | -0.125 | 0.03436 | 0.003 | -3.65
-4 | -0.086 | 0.03257 | 0.003 | -2.641
-3.5 | -0.044 | 0.03108 | 0.003 | -1.421
-3 | 0 | 0.02967 | 0.004 | -0.003
-2.5 | 0.046 | 0.0283 | 0.004 | 1.622
-2 | 0.094 | 0.02702 | 0.004 | 3.467
-1.5 | 0.143 | 0.02548 | 0.004 | 5.618
-1 | 0.195 | 0.02295 | 0.005 | 8.511
-0.5 | 0.296 | 0.0082 | 0.007 | 36.051
0 | 0.357 | 0.00818 | 0.007 | 43.699
0.5 | 0.419 | 0.00876 | 0.007 | 47.876
1 | 0.482 | 0.0087 | 0.007 | 55.368
1.5 | 0.543 | 0.00861 | 0.007 | 62.984
2 | 0.602 | 0.0086 | 0.007 | 70.034
2.5 | 0.662 | 0.0087 | 0.007 | 76.064
3 | 0.721 | 0.00873 | 0.007 | 82.62
3.5 | 0.781 | 0.00938 | 0.007 | 83.198
4 | 0.84 | 0.00892 | 0.006 | 94.196
4.5 | 0.899 | 0.009 | 0.006 | 99.868
5 | 0.957 | 0.00999 | 0.006 | 95.86
5.5 | 1.015 | 0.00975 | 0.006 | 104.081
6 | 1.073 | 0.00955 | 0.006 | 112.323
6.5 | 1.129 | 0.0092 | 0.006 | 122.738
7 | 1.184 | 0.00793 | 0.005 | 149.277
7.5 | 1.236 | 0.0082 | 0.005 | 150.758
8 | 1.28 | 0.00878 | 0.005 | 145.724
8.5 | 1.319 | 0.0098 | 0.004 | 134.643
9 | 1.361 | 0.01099 | 0.004 | 123.822
9.5 | 1.405 | 0.01224 | 0.004 | 114.711
10 | 1.45 | 0.01348 | 0.003 | 107.551
10.5 | 1.494 | 0.01492 | 0.003 | 100.195
11 | 1.54 | 0.01632 | 0.003 | 94.369
11.5 | 1.584 | 0.01793 | 0.002 | 88.352
12 | 1.629 | 0.01955 | 0.002 | 83.347
12.5 | 1.666 | 0.02146 | 0.001 | 77.659
13 | 1.695 | 0.02349 | 0.001 | 72.164
13.5 | 1.72 | 0.02576 | 0 | 66.758
14 | 1.721 | 0.03703 | 0 | 46.491
14.5 | 1.738 | 0.03973 | 0 | 43.756
15 | 1.748 | 0.04254 | -0.001 | 41.091
15.5 | 1.751 | 0.0454 | -0.001 | 38.562
16 | 1.747 | 0.04838 | -0.002 | 36.111
16.5 | 1.737 | 0.05155 | -0.002 | 33.695
17 | 1.721 | 0.0548 | -0.003 | 31.398
17.5 | 1.698 | 0.05828 | -0.004 | 29.14
18 | 1.67 | 0.06192 | -0.004 | 26.975
18.5 | 1.637 | 0.06571 | -0.005 | 24.905
19 | 1.598 | 0.0697 | -0.005 | 22.929
19.5 | 1.555 | 0.07388 | -0.006 | 21.052
20 | 1.509 | 0.07833 | -0.006 | 19.262

## 124. Re 14M Mach 0.10 (2)
BIGFOIL.COM POLAR EXPORT
Horten 11.00% thick 8.00% camber
Horten 11.00% thick 8.00% camber |  |  |  | Cl Max: | 1.772 | at alpha= | 13.5 | deg
XFOIL ncrit=9 |  |  |  | L/D Max: | 233.414 | at alpha= | 10.5 | deg
Re: | 14000000 |  |  | Cd Min: | 0.11565 | at alpha= | -11.5 | deg
Mach: | 0.1 |  |  | Cl=0 at alpha= | -3.4032 | deg
|  |  |  | @ Cl=0.1, Cd= | 0.0063244
|  |  |  | @ Cl=0.4, Cd= | 0.0057973
|  |  |  | @ Cl=0.6, Cd= | 0.0057716
alpha (deg) | Cl | Cd | Cm | Cl/Cd
-11.5 | -0.2824 | 0.11565 | -0.0003 | -2.4419
-11 | -0.2632 | 0.11105 | -0.0026 | -2.3701
-10.5 | -0.2532 | 0.10456 | -0.0053 | -2.4216
-10 | -0.2364 | 0.09987 | -0.0075 | -2.3671
-9.5 | -0.2805 | 0.08608 | -0.0128 | -3.2586
-8 | -0.5207 | 0.01096 | -0.0084 | -47.5091
-7.5 | -0.4656 | 0.00992 | -0.0075 | -46.9355
-7 | -0.4093 | 0.00925 | -0.0067 | -44.2486
-6.5 | -0.3525 | 0.00875 | -0.006 | -40.2857
-6 | -0.2954 | 0.00831 | -0.0053 | -35.5475
-5.5 | -0.2384 | 0.00795 | -0.0047 | -29.9874
-5 | -0.1813 | 0.00751 | -0.0041 | -24.1411
-4.5 | -0.1244 | 0.00711 | -0.0035 | -17.4965
-4 | -0.0678 | 0.00683 | -0.0029 | -9.9268
-3.5 | -0.011 | 0.00658 | -0.0023 | -1.6717
-3 | 0.0458 | 0.00642 | -0.0018 | 7.134
-2.5 | 0.1025 | 0.00632 | -0.0013 | 16.2184
-2 | 0.159 | 0.00615 | -0.0008 | 25.8537
-1.5 | 0.2151 | 0.00602 | -0.0002 | 35.7309
-1 | 0.2714 | 0.00594 | 0.0002 | 45.6902
-0.5 | 0.3284 | 0.00587 | 0.0005 | 55.9455
0 | 0.3847 | 0.0058 | 0.0009 | 66.3276
0.5 | 0.4413 | 0.00579 | 0.0011 | 76.2176
1 | 0.4983 | 0.00574 | 0.0012 | 86.8118
1.5 | 0.5553 | 0.00574 | 0.0013 | 96.7422
2 | 0.6118 | 0.00578 | 0.0014 | 105.8478
2.5 | 0.669 | 0.00577 | 0.0013 | 115.9445
3 | 0.7261 | 0.0058 | 0.0012 | 125.1897
3.5 | 0.7827 | 0.00588 | 0.0011 | 133.1122
4 | 0.8398 | 0.00592 | 0.0009 | 141.8581
4.5 | 0.8968 | 0.00597 | 0.0006 | 150.2178
5 | 0.953 | 0.00609 | 0.0004 | 156.486
5.5 | 1.0098 | 0.00617 | 0.0001 | 163.6629
6 | 1.0665 | 0.00625 | -0.0003 | 170.64
6.5 | 1.1222 | 0.0064 | -0.0005 | 175.3438
7 | 1.1784 | 0.00651 | -0.0009 | 181.0138
7.5 | 1.2195 | 0.00572 | 0.0016 | 213.1993
8 | 1.2685 | 0.00569 | 0.0026 | 222.935
8.5 | 1.3217 | 0.00583 | 0.0027 | 226.7067
9 | 1.3756 | 0.00594 | 0.0026 | 231.5825
9.5 | 1.4281 | 0.00619 | 0.0027 | 230.7108
10 | 1.4818 | 0.00639 | 0.0025 | 231.8936
10.5 | 1.5382 | 0.00659 | 0.0016 | 233.4143
11 | 1.5982 | 0.00705 | -0.0005 | 226.695
11.5 | 1.6576 | 0.00771 | -0.0027 | 214.9935
12.5 | 1.7493 | 0.01051 | -0.0036 | 166.4415
13.5 | 1.772 | 0.01793 | -0.0021 | 98.8288
14 | 1.7674 | 0.02373 | -0.0034 | 74.4796
14.5 | 1.7253 | 0.03237 | -0.0031 | 53.2994
15 | 1.6893 | 0.04046 | -0.0028 | 41.7523
15.5 | 1.6596 | 0.04856 | -0.0033 | 34.1763
16 | 1.6183 | 0.05841 | -0.0044 | 27.7059
16.5 | 1.607 | 0.06516 | -0.0054 | 24.6624
17 | 1.5695 | 0.07531 | -0.0073 | 20.8405
17.5 | 1.5629 | 0.08196 | -0.0088 | 19.0691
18 | 1.5458 | 0.09 | -0.0107 | 17.1756
18.5 | 1.5338 | 0.09757 | -0.0127 | 15.72

## 125. Re 14M Mach 0.25 (1)
BIGFOIL.COM POLAR EXPORT
Horten 11.00% thick 8.00% camber
Horten 11.00% thick 8.00% camber |  |  |  | Cl Max: | 1.736 | at alpha= | 14.5 | deg
JavaFoil+Calcfoil stall+Eppler ext transition |  |  |  | L/D Max: | 133.613 | at alpha= | 7.5 | deg
Re: | 14000000 |  |  | Cd Min: | 0.00834 | at alpha= | 0 | deg
Mach: | 0.25 |  |  | Cl=0 at alpha= | -3 | deg
|  |  |  | @ Cl=0.1, Cd= | 0.027859
|  |  |  | @ Cl=0.4, Cd= | 0.0083559
|  |  |  | @ Cl=0.6, Cd= | 0.0088354
alpha (deg) | Cl | Cd | Cm | Cl/Cd
-13 | -0.058 | 0.09313 | 0 | -0.623
-12.5 | -0.055 | 0.08857 | 0 | -0.622
-12 | -0.052 | 0.08423 | 0 | -0.62
-11.5 | -0.131 | 0.08034 | 0 | -1.632
-11 | -0.167 | 0.07621 | 0.001 | -2.197
-10.5 | -0.194 | 0.07211 | 0.001 | -2.689
-10 | -0.215 | 0.068 | 0.001 | -3.166
-9.5 | -0.232 | 0.06431 | 0.001 | -3.608
-9 | -0.244 | 0.06067 | 0.001 | -4.023
-8.5 | -0.251 | 0.05745 | 0.002 | -4.373
-8 | -0.253 | 0.05442 | 0.002 | -4.656
-7.5 | -0.25 | 0.05107 | 0.002 | -4.902
-7 | -0.242 | 0.04784 | 0.002 | -5.057
-6.5 | -0.228 | 0.04517 | 0.002 | -5.049
-6 | -0.209 | 0.04235 | 0.003 | -4.933
-5.5 | -0.185 | 0.03973 | 0.003 | -4.65
-5 | -0.156 | 0.03747 | 0.003 | -4.156
-4.5 | -0.122 | 0.03548 | 0.003 | -3.447
-4 | -0.085 | 0.03359 | 0.003 | -2.527
-3.5 | -0.044 | 0.03207 | 0.003 | -1.372
-3 | 0 | 0.03055 | 0.004 | -0.003
-2.5 | 0.046 | 0.02924 | 0.004 | 1.584
-2 | 0.095 | 0.02799 | 0.004 | 3.39
-1.5 | 0.145 | 0.02668 | 0.004 | 5.444
-1 | 0.197 | 0.02523 | 0.004 | 7.816
-0.5 | 0.303 | 0.00839 | 0.007 | 36.109
0 | 0.366 | 0.00834 | 0.007 | 43.938
0.5 | 0.43 | 0.00837 | 0.007 | 51.38
1 | 0.494 | 0.00889 | 0.007 | 55.585
1.5 | 0.557 | 0.00892 | 0.007 | 62.421
2 | 0.618 | 0.0088 | 0.007 | 70.269
2.5 | 0.679 | 0.00889 | 0.007 | 76.467
3 | 0.74 | 0.00899 | 0.007 | 82.389
3.5 | 0.801 | 0.00863 | 0.007 | 92.864
4 | 0.862 | 0.0088 | 0.007 | 97.948
4.5 | 0.922 | 0.00905 | 0.006 | 101.826
5 | 0.981 | 0.00975 | 0.006 | 100.683
5.5 | 1.04 | 0.00964 | 0.006 | 107.93
6 | 1.098 | 0.00975 | 0.006 | 112.619
6.5 | 1.153 | 0.00984 | 0.006 | 117.137
7 | 1.202 | 0.01 | 0.005 | 120.267
7.5 | 1.244 | 0.00931 | 0.005 | 133.613
8 | 1.285 | 0.0105 | 0.005 | 122.389
8.5 | 1.331 | 0.01162 | 0.004 | 114.493
9 | 1.377 | 0.01284 | 0.004 | 107.257
9.5 | 1.424 | 0.01414 | 0.004 | 100.713
10 | 1.471 | 0.01543 | 0.003 | 95.324
10.5 | 1.517 | 0.01695 | 0.003 | 89.549
11 | 1.564 | 0.01844 | 0.003 | 84.793
11.5 | 1.609 | 0.02022 | 0.002 | 79.578
12 | 1.654 | 0.02203 | 0.002 | 75.091
12.5 | 1.69 | 0.0241 | 0.001 | 70.137
13 | 1.715 | 0.0264 | 0.001 | 64.97
13.5 | 1.715 | 0.03832 | 0 | 44.763
14 | 1.729 | 0.04134 | 0 | 41.823
14.5 | 1.736 | 0.04442 | -0.001 | 39.077
15 | 1.732 | 0.04757 | -0.001 | 36.403
15.5 | 1.716 | 0.05093 | -0.001 | 33.704
16 | 1.691 | 0.05449 | -0.002 | 31.033
16.5 | 1.655 | 0.05825 | -0.003 | 28.407
17 | 1.607 | 0.0622 | -0.003 | 25.843
17.5 | 1.549 | 0.06654 | -0.004 | 23.286
18 | 1.481 | 0.07089 | -0.004 | 20.895
18.5 | 1.403 | 0.07569 | -0.005 | 18.54
19 | 1.316 | 0.08102 | -0.005 | 16.249
19.5 | 1.222 | 0.08664 | -0.006 | 14.103

## 126. Re 14M Mach 0.25 (2)
BIGFOIL.COM POLAR EXPORT
Horten 11.00% thick 8.00% camber
Horten 11.00% thick 8.00% camber |  |  |  | Cl Max: | 1.8584 | at alpha= | 13 | deg
XFOIL ncrit=9 |  |  |  | L/D Max: | 230.387 | at alpha= | 10 | deg
Re: | 14000000 |  |  | Cd Min: | 0.22898 | at alpha= | -20 | deg
Mach: | 0.25 |  |  | Cl=0 at alpha= | -3.392 | deg
|  |  |  | @ Cl=0.1, Cd= | 0.0065018
|  |  |  | @ Cl=0.4, Cd= | 0.0059007
|  |  |  | @ Cl=0.6, Cd= | 0.0058337
alpha (deg) | Cl | Cd | Cm | Cl/Cd
-20 | -0.5708 | 0.22898 | 0.0603 | -2.4928
-19.5 | -0.5518 | 0.22301 | 0.0565 | -2.4743
-19 | -0.5319 | 0.21727 | 0.0528 | -2.4481
-18.5 | -0.5114 | 0.21184 | 0.0493 | -2.4141
-18 | -0.4913 | 0.2061 | 0.0457 | -2.3838
-17.5 | -0.4706 | 0.20054 | 0.0421 | -2.3467
-17 | -0.4489 | 0.19524 | 0.0388 | -2.2992
-16.5 | -0.4312 | 0.18841 | 0.0351 | -2.2886
-16 | -0.4127 | 0.18158 | 0.0315 | -2.2728
-15.5 | -0.3942 | 0.17488 | 0.028 | -2.2541
-14.5 | -0.3635 | 0.15928 | 0.0206 | -2.2821
-14 | -0.3423 | 0.15405 | 0.0175 | -2.222
-13.5 | -0.324 | 0.14775 | 0.0143 | -2.1929
-13 | -0.3055 | 0.14163 | 0.0112 | -2.157
-12.5 | -0.2842 | 0.13653 | 0.0083 | -2.0816
-12 | -0.2675 | 0.13006 | 0.0052 | -2.0567
-10.5 | -0.2418 | 0.1061 | -0.0048 | -2.279
-10 | -0.22 | 0.102 | -0.0067 | -2.1569
-9.5 | -0.2096 | 0.09597 | -0.0092 | -2.184
-9 | -0.1988 | 0.09055 | -0.0114 | -2.1955
-8.5 | -0.1851 | 0.08618 | -0.0132 | -2.1478
-8 | -0.1932 | 0.08118 | -0.0146 | -2.3799
-6 | -0.1911 | 0.04127 | -0.0188 | -4.6305
-5.5 | -0.1745 | 0.02971 | -0.0157 | -5.8734
-5 | -0.1935 | 0.00889 | -0.0078 | -21.766
-4.5 | -0.1333 | 0.00808 | -0.0068 | -16.4975
-4 | -0.0731 | 0.00739 | -0.0058 | -9.8917
-3.5 | -0.0129 | 0.00695 | -0.0048 | -1.8561
-3 | 0.0468 | 0.00668 | -0.0039 | 7.006
-2.5 | 0.1065 | 0.00648 | -0.0031 | 16.4352
-2 | 0.1662 | 0.00632 | -0.0023 | 26.2975
-1.5 | 0.2246 | 0.00617 | -0.0015 | 36.4019
-1 | 0.2832 | 0.00603 | -0.0008 | 46.9652
-0.5 | 0.3424 | 0.00594 | -0.0002 | 57.6431
0 | 0.401 | 0.0059 | 0.0003 | 67.9661
0.5 | 0.4599 | 0.00585 | 0.0007 | 78.6154
1 | 0.5192 | 0.00581 | 0.0009 | 89.3632
1.5 | 0.5781 | 0.00583 | 0.0012 | 99.1595
2 | 0.6372 | 0.00584 | 0.0013 | 109.1096
2.5 | 0.6967 | 0.00584 | 0.0013 | 119.2979
3 | 0.7558 | 0.00591 | 0.0014 | 127.8849
3.5 | 0.815 | 0.00597 | 0.0013 | 136.5159
4 | 0.8746 | 0.00601 | 0.0012 | 145.5241
4.5 | 0.9336 | 0.00612 | 0.0011 | 152.549
5 | 0.9926 | 0.00622 | 0.0009 | 159.582
5.5 | 1.0522 | 0.00629 | 0.0007 | 167.2814
6 | 1.1109 | 0.00644 | 0.0005 | 172.5
6.5 | 1.1696 | 0.00659 | 0.0003 | 177.481
7 | 1.2289 | 0.00668 | 0.0001 | 183.9671
7.5 | 1.2721 | 0.00601 | 0.0028 | 211.6639
8 | 1.3225 | 0.00597 | 0.0042 | 221.5243
8.5 | 1.3792 | 0.00606 | 0.0045 | 227.5908
9 | 1.4347 | 0.00627 | 0.0049 | 228.8198
9.5 | 1.4901 | 0.00654 | 0.0053 | 227.844
10 | 1.5482 | 0.00672 | 0.0052 | 230.3869
11 | 1.6757 | 0.00749 | 0.002 | 223.725
11.5 | 1.7399 | 0.00811 | 0 | 214.5376
12 | 1.7901 | 0.00915 | 0.0003 | 195.6393
12.5 | 1.8419 | 0.01057 | -0.0005 | 174.2573
13 | 1.8584 | 0.01493 | -0.0005 | 124.4742
13.5 | 1.8054 | 0.02422 | -0.0007 | 74.5417
14.5 | 1.71 | 0.04184 | 0.0007 | 40.87
15 | 1.6649 | 0.05132 | 0.0003 | 32.4415
16.5 | 1.5445 | 0.08119 | -0.0044 | 19.0233
17 | 1.4974 | 0.09292 | -0.0073 | 16.1149
17.5 | 1.5011 | 0.09859 | -0.0087 | 15.2257
18 | 1.4846 | 0.10701 | -0.0112 | 13.8735

## 127. Re 14M Mach 0.50 (1)
BIGFOIL.COM POLAR EXPORT
Horten 11.00% thick 8.00% camber
Horten 11.00% thick 8.00% camber |  |  |  | Cl Max: | 1.717 | at alpha= | 12 | deg
JavaFoil+Calcfoil stall+Eppler ext transition |  |  |  | L/D Max: | 97.279 | at alpha= | 4 | deg
Re: | 14000000 |  |  | Cd Min: | 0.00566 | at alpha= | 0 | deg
Mach: | 0.5 |  |  | Cl=0 at alpha= | -3 | deg
|  |  |  | @ Cl=0.1, Cd= | 0.031666
|  |  |  | @ Cl=0.4, Cd= | 0.0061453
|  |  |  | @ Cl=0.6, Cd= | 0.0086476
alpha (deg) | Cl | Cd | Cm | Cl/Cd
-20 | -0.907 | 0.15622 | -0.007 | -5.807
-19.5 | -0.882 | 0.14956 | -0.006 | -5.895
-19 | -0.856 | 0.13887 | -0.006 | -6.167
-18.5 | -0.831 | 0.13027 | -0.005 | -6.38
-18 | -0.806 | 0.12253 | -0.005 | -6.576
-17.5 | -0.78 | 0.11608 | -0.004 | -6.721
-17 | -0.752 | 0.11746 | -0.004 | -6.4
-16.5 | -0.726 | 0.11021 | -0.003 | -6.587
-16 | -0.701 | 0.10288 | -0.003 | -6.81
-15.5 | -0.675 | 0.09645 | -0.003 | -6.999
-15 | -0.649 | 0.0906 | -0.002 | -7.168
-14.5 | -0.62 | 0.09194 | -0.002 | -6.746
-14 | -0.594 | 0.08671 | -0.001 | -6.851
-13.5 | -0.568 | 0.08088 | -0.001 | -7.026
-13 | -0.543 | 0.07556 | -0.001 | -7.18
-12.5 | -0.514 | 0.07734 | 0 | -6.647
-12 | -0.487 | 0.07342 | 0 | -6.639
-11.5 | -0.461 | 0.06883 | 0 | -6.697
-11 | -0.435 | 0.06367 | 0.001 | -6.831
-10.5 | -0.407 | 0.06357 | 0.001 | -6.408
-10 | -0.38 | 0.06123 | 0.001 | -6.207
-9.5 | -0.353 | 0.05758 | 0.002 | -6.135
-9 | -0.327 | 0.05347 | 0.002 | -6.111
-8.5 | -0.299 | 0.05339 | 0.002 | -5.604
-8 | -0.272 | 0.05046 | 0.002 | -5.394
-7.5 | -0.245 | 0.04732 | 0.002 | -5.183
-7 | -0.218 | 0.04417 | 0.003 | -4.944
-6.5 | -0.191 | 0.04415 | 0.003 | -4.322
-6 | -0.164 | 0.04171 | 0.003 | -3.925
-5.5 | -0.137 | 0.03924 | 0.003 | -3.482
-5 | -0.109 | 0.03905 | 0.003 | -2.796
-4.5 | -0.082 | 0.03688 | 0.003 | -2.224
-4 | -0.055 | 0.0367 | 0.003 | -1.489
-3.5 | -0.027 | 0.03483 | 0.003 | -0.786
-3 | 0 | 0.03455 | 0.003 | -0.002
-2.5 | 0.027 | 0.03393 | 0.003 | 0.803
-2 | 0.091 | 0.0319 | 0.004 | 2.842
-1.5 | 0.149 | 0.03039 | 0.004 | 4.888
-1 | 0.208 | 0.02901 | 0.004 | 7.157
-0.5 | 0.268 | 0.0275 | 0.005 | 9.747
0 | 0.403 | 0.00566 | 0.005 | 71.196
0.5 | 0.476 | 0.00576 | 0.005 | 82.636
1 | 0.549 | 0.00882 | 0.008 | 62.25
1.5 | 0.62 | 0.00858 | 0.008 | 72.201
2 | 0.687 | 0.00846 | 0.008 | 81.199
2.5 | 0.754 | 0.00882 | 0.008 | 85.461
3 | 0.82 | 0.0086 | 0.008 | 95.413
3.5 | 0.884 | 0.0093 | 0.007 | 95.041
4 | 0.94 | 0.00966 | 0.007 | 97.279
4.5 | 0.987 | 0.01057 | 0.007 | 93.397
5 | 1.038 | 0.0116 | 0.007 | 89.501
5.5 | 1.093 | 0.01293 | 0.006 | 84.489
6 | 1.147 | 0.01451 | 0.006 | 79.088
6.5 | 1.201 | 0.0155 | 0.006 | 77.503
7 | 1.255 | 0.01635 | 0.006 | 76.757
7.5 | 1.308 | 0.01618 | 0.005 | 80.803
8 | 1.36 | 0.01762 | 0.005 | 77.156
8.5 | 1.411 | 0.01914 | 0.005 | 73.714
9 | 1.46 | 0.02099 | 0.004 | 69.541
9.5 | 1.508 | 0.02287 | 0.004 | 65.948
10 | 1.554 | 0.02504 | 0.004 | 62.067
10.5 | 1.599 | 0.02737 | 0.003 | 58.406
11 | 1.641 | 0.03001 | 0.003 | 54.68
11.5 | 1.681 | 0.03294 | 0.002 | 51.018
12 | 1.717 | 0.03632 | 0.002 | 47.284
12.5 | 1.701 | 0.0551 | 0.001 | 30.873
13 | 1.631 | 0.06207 | 0.001 | 26.278
13.5 | 1.389 | 0.06988 | 0 | 19.873
14 | 1.025 | 0.07644 | 0 | 13.413
14.5 | 1.052 | 0.08477 | -0.001 | 12.409
15 | 1.079 | 0.09083 | -0.001 | 11.882
15.5 | 1.105 | 0.1022 | -0.002 | 10.81
16 | 1.131 | 0.11111 | -0.002 | 10.177
16.5 | 1.153 | 0.13079 | -0.003 | 8.815
17 | 1.166 | 0.16944 | -0.003 | 6.884

## 128. Re 14M Mach 0.50 (2)
BIGFOIL.COM POLAR EXPORT
Horten 11.00% thick 8.00% camber
Horten 11.00% thick 8.00% camber |  |  |  | Cl Max: | 2.1203 | at alpha= | 11.5 | deg
XFOIL ncrit=9 |  |  |  | L/D Max: | 212.307 | at alpha= | 8.5 | deg
Re: | 14000000 |  |  | Cd Min: | 0.25117 | at alpha= | -20 | deg
Mach: | 0.5 |  |  | Cl=0 at alpha= | -4.9326 | deg
|  |  |  | @ Cl=0.1, Cd= | 0.040611
|  |  |  | @ Cl=0.4, Cd= | 0.0065532
|  |  |  | @ Cl=0.6, Cd= | 0.006221
alpha (deg) | Cl | Cd | Cm | Cl/Cd
-20 | -0.6157 | 0.25117 | 0.0741 | -2.4513
-19.5 | -0.5924 | 0.24386 | 0.0697 | -2.4293
-19 | -0.569 | 0.23645 | 0.0653 | -2.4064
-18.5 | -0.5458 | 0.22892 | 0.0609 | -2.3842
-18 | -0.5242 | 0.22041 | 0.0565 | -2.3783
-17.5 | -0.5 | 0.21362 | 0.0523 | -2.3406
-17 | -0.4736 | 0.20808 | 0.0483 | -2.276
-16.5 | -0.45 | 0.20075 | 0.0442 | -2.2416
-16 | -0.4256 | 0.19391 | 0.0401 | -2.1948
-15.5 | -0.4013 | 0.18708 | 0.0362 | -2.1451
-15 | -0.3779 | 0.17999 | 0.0322 | -2.0996
-14.5 | -0.3548 | 0.17271 | 0.0283 | -2.0543
-14 | -0.3326 | 0.16522 | 0.0243 | -2.0131
-13.5 | -0.3109 | 0.15784 | 0.0205 | -1.9697
-13 | -0.2919 | 0.1496 | 0.0165 | -1.9512
-12.5 | -0.2678 | 0.14346 | 0.013 | -1.8667
-12 | -0.2447 | 0.137 | 0.0095 | -1.7861
-11.5 | -0.2221 | 0.13072 | 0.0061 | -1.6991
-11 | -0.198 | 0.1249 | 0.003 | -1.5853
-10.5 | -0.1737 | 0.119 | -0.0001 | -1.4597
-10 | -0.1574 | 0.1119 | -0.0035 | -1.4066
-9.5 | -0.1364 | 0.10603 | -0.0063 | -1.2864
-9 | -0.1207 | 0.09931 | -0.0093 | -1.2154
-8.5 | -0.1082 | 0.09238 | -0.0123 | -1.1712
-7.5 | -0.0834 | 0.08065 | -0.0172 | -1.0341
-7 | -0.0813 | 0.07553 | -0.0194 | -1.0764
-6.5 | -0.0737 | 0.07221 | -0.0184 | -1.0206
-6 | -0.0578 | 0.06675 | -0.0202 | -0.86592
-5.5 | -0.0301 | 0.06227 | -0.0215 | -0.48338
-5 | -0.0045 | 0.05616 | -0.0228 | -0.080128
-4.5 | 0.0289 | 0.05021 | -0.0235 | 0.57558
-3.5 | 0.1126 | 0.03891 | -0.0228 | 2.8939
-3 | 0.1635 | 0.0348 | -0.0217 | 4.6983
-2.5 | 0.2097 | 0.02836 | -0.0187 | 7.3942
-2 | 0.2534 | 0.02128 | -0.0144 | 11.9079
-1.5 | 0.2714 | 0.0081 | -0.0086 | 33.5062
-1 | 0.3413 | 0.00691 | -0.0068 | 49.3922
-0.5 | 0.4104 | 0.00649 | -0.0048 | 63.2357
0 | 0.4798 | 0.00632 | -0.0031 | 75.9177
0.5 | 0.5489 | 0.00628 | -0.0016 | 87.4045
1 | 0.6182 | 0.0062 | -0.0004 | 99.7097
1.5 | 0.6879 | 0.0062 | 0.0005 | 110.9516
2 | 0.7574 | 0.00627 | 0.0013 | 120.7974
2.5 | 0.8278 | 0.0063 | 0.0019 | 131.3968
3 | 0.8983 | 0.00637 | 0.0024 | 141.0204
3.5 | 0.9682 | 0.00653 | 0.0029 | 148.2695
4 | 1.0397 | 0.00662 | 0.0032 | 157.0544
4.5 | 1.111 | 0.00676 | 0.0036 | 164.3491
5 | 1.1813 | 0.00699 | 0.0042 | 168.9986
5.5 | 1.2537 | 0.00713 | 0.0046 | 175.8345
6 | 1.3257 | 0.00734 | 0.0052 | 180.6131
6.5 | 1.3963 | 0.00766 | 0.0061 | 182.2846
7 | 1.4695 | 0.00787 | 0.0068 | 186.7217
7.5 | 1.5414 | 0.00816 | 0.0079 | 188.8971
8 | 1.5805 | 0.00751 | 0.0146 | 210.4527
8.5 | 1.6475 | 0.00776 | 0.017 | 212.3067
9 | 1.7126 | 0.00812 | 0.0198 | 210.9113
9.5 | 1.7756 | 0.00872 | 0.0228 | 203.6239
10 | 1.8773 | 0.00934 | 0.0193 | 200.9957
10.5 | 1.9738 | 0.01019 | 0.0168 | 193.6997
11 | 2.0443 | 0.0114 | 0.018 | 179.3246
11.5 | 2.1203 | 0.01271 | 0.0183 | 166.8214
12 | 2.0936 | 0.02275 | 0.0116 | 92.0264
12.5 | 2.0389 | 0.02982 | 0.0159 | 68.3736
13 | 1.954 | 0.03939 | 0.018 | 49.6065
13.5 | 1.8979 | 0.04805 | 0.0186 | 39.4984
14 | 1.8344 | 0.05784 | 0.018 | 31.7151
14.5 | 1.8108 | 0.0652 | 0.0176 | 27.773
15 | 1.7545 | 0.07542 | 0.0156 | 23.2631
15.5 | 1.7191 | 0.08441 | 0.0137 | 20.3661
16 | 1.6692 | 0.09505 | 0.0105 | 17.5613
16.5 | 1.6037 | 0.10775 | 0.0058 | 14.8835

## 129. Re 16M Mach 0.00 (1)
BIGFOIL.COM POLAR EXPORT
Horten 11.00% thick 8.00% camber
Horten 11.00% thick 8.00% camber |  |  |  | Cl Max: | 1.756 | at alpha= | 15.5 | deg
JavaFoil+Calcfoil stall+Eppler ext transition |  |  |  | L/D Max: | 152.768 | at alpha= | 7.5 | deg
Re: | 16000000 |  |  | Cd Min: | 0.00807 | at alpha= | 7.5 | deg
Mach: | 0 |  |  | Cl=0 at alpha= | -3 | deg
|  |  |  | @ Cl=0.1, Cd= | 0.026317
|  |  |  | @ Cl=0.4, Cd= | 0.0085995
|  |  |  | @ Cl=0.6, Cd= | 0.0084503
alpha (deg) | Cl | Cd | Cm | Cl/Cd
-16.5 | -0.315 | 0.12472 | -0.003 | -2.529
-16 | -0.324 | 0.11938 | -0.002 | -2.715
-15.5 | -0.333 | 0.11407 | -0.002 | -2.917
-15 | -0.341 | 0.10925 | -0.002 | -3.122
-14.5 | -0.349 | 0.1032 | -0.001 | -3.381
-14 | -0.356 | 0.09826 | -0.001 | -3.626
-13.5 | -0.363 | 0.0933 | -0.001 | -3.889
-13 | -0.369 | 0.08924 | 0 | -4.131
-12.5 | -0.373 | 0.08447 | 0 | -4.419
-12 | -0.377 | 0.08029 | 0 | -4.691
-11.5 | -0.378 | 0.07584 | 0 | -4.99
-11 | -0.378 | 0.07192 | 0.001 | -5.26
-10.5 | -0.375 | 0.06788 | 0.001 | -5.526
-10 | -0.37 | 0.06401 | 0.001 | -5.776
-9.5 | -0.362 | 0.06081 | 0.001 | -5.954
-9 | -0.352 | 0.05708 | 0.001 | -6.163
-8.5 | -0.339 | 0.0538 | 0.002 | -6.298
-8 | -0.323 | 0.05059 | 0.002 | -6.383
-7.5 | -0.304 | 0.04767 | 0.002 | -6.376
-7 | -0.282 | 0.04484 | 0.002 | -6.288
-6.5 | -0.257 | 0.04225 | 0.002 | -6.078
-6 | -0.229 | 0.0398 | 0.003 | -5.742
-5.5 | -0.197 | 0.03777 | 0.003 | -5.218
-5 | -0.163 | 0.03574 | 0.003 | -4.557
-4.5 | -0.126 | 0.03397 | 0.003 | -3.703
-4 | -0.086 | 0.03229 | 0.003 | -2.668
-3.5 | -0.044 | 0.03071 | 0.003 | -1.439
-3 | 0 | 0.02929 | 0.004 | -0.004
-2.5 | 0.046 | 0.02791 | 0.004 | 1.643
-2 | 0.094 | 0.02653 | 0.004 | 3.526
-1.5 | 0.143 | 0.02479 | 0.004 | 5.772
-1 | 0.234 | 0.00812 | 0.007 | 28.763
-0.5 | 0.294 | 0.00808 | 0.007 | 36.429
0 | 0.356 | 0.00865 | 0.007 | 41.153
0.5 | 0.417 | 0.00858 | 0.007 | 48.65
1 | 0.479 | 0.00855 | 0.007 | 56.021
1.5 | 0.54 | 0.00848 | 0.007 | 63.666
2 | 0.599 | 0.00845 | 0.007 | 70.967
2.5 | 0.659 | 0.00847 | 0.007 | 77.768
3 | 0.718 | 0.00857 | 0.007 | 83.801
3.5 | 0.777 | 0.00921 | 0.007 | 84.372
4 | 0.836 | 0.00922 | 0.006 | 90.611
4.5 | 0.894 | 0.00884 | 0.006 | 101.177
5 | 0.953 | 0.00982 | 0.006 | 97.034
5.5 | 1.011 | 0.00956 | 0.006 | 105.726
6 | 1.068 | 0.00938 | 0.006 | 113.918
6.5 | 1.125 | 0.00924 | 0.006 | 121.744
7 | 1.18 | 0.00921 | 0.005 | 128.147
7.5 | 1.233 | 0.00807 | 0.005 | 152.768
8 | 1.281 | 0.00849 | 0.005 | 150.911
8.5 | 1.321 | 0.00931 | 0.004 | 141.862
9 | 1.36 | 0.01051 | 0.004 | 129.45
9.5 | 1.403 | 0.01168 | 0.004 | 120.099
10 | 1.447 | 0.01304 | 0.003 | 110.978
10.5 | 1.492 | 0.01436 | 0.003 | 103.887
11 | 1.536 | 0.01586 | 0.003 | 96.866
11.5 | 1.581 | 0.01734 | 0.002 | 91.175
12 | 1.625 | 0.01907 | 0.002 | 85.194
12.5 | 1.663 | 0.02093 | 0.001 | 79.433
13 | 1.692 | 0.02292 | 0.001 | 73.805
13.5 | 1.699 | 0.03282 | 0 | 51.76
14 | 1.721 | 0.03561 | 0 | 48.32
14.5 | 1.739 | 0.03819 | 0 | 45.541
15 | 1.751 | 0.04084 | -0.001 | 42.87
15.5 | 1.756 | 0.04357 | -0.001 | 40.301
16 | 1.755 | 0.04644 | -0.002 | 37.785
16.5 | 1.748 | 0.04943 | -0.002 | 35.363
17 | 1.735 | 0.05268 | -0.003 | 32.943
17.5 | 1.717 | 0.05592 | -0.004 | 30.71
18 | 1.694 | 0.05939 | -0.004 | 28.519
18.5 | 1.665 | 0.06301 | -0.005 | 26.426
19 | 1.632 | 0.06672 | -0.005 | 24.462
19.5 | 1.595 | 0.07072 | -0.006 | 22.553
20 | 1.554 | 0.07488 | -0.006 | 20.757

## 130. Re 16M Mach 0.00 (2)
BIGFOIL.COM POLAR EXPORT
Horten 11.00% thick 8.00% camber
Horten 11.00% thick 8.00% camber |  |  |  | Cl Max: | 1.7682 | at alpha= | 13.5 | deg
XFOIL ncrit=9 |  |  |  | L/D Max: | 237.787 | at alpha= | 10 | deg
Re: | 16000000 |  |  | Cd Min: | 0.09171 | at alpha= | 18.5 | deg
Mach: | 0 |  |  | Cl=0 at alpha= | -3.3941 | deg
|  |  |  | @ Cl=0.1, Cd= | 0.0061315
|  |  |  | @ Cl=0.4, Cd= | 0.0056766
|  |  |  | @ Cl=0.6, Cd= | 0.00564
alpha (deg) | Cl | Cd | Cm | Cl/Cd
-9 | -0.6265 | 0.01111 | -0.0084 | -56.3906
-8.5 | -0.573 | 0.01004 | -0.0076 | -57.0717
-8 | -0.5178 | 0.0094 | -0.0068 | -55.0851
-7.5 | -0.462 | 0.00892 | -0.0061 | -51.7937
-7 | -0.406 | 0.0085 | -0.0055 | -47.7647
-6.5 | -0.3496 | 0.00812 | -0.0049 | -43.0542
-6 | -0.2932 | 0.0078 | -0.0043 | -37.5897
-5.5 | -0.2368 | 0.0075 | -0.0038 | -31.5733
-5 | -0.1801 | 0.00722 | -0.0033 | -24.9446
-4.5 | -0.1241 | 0.00688 | -0.0027 | -18.0378
-4 | -0.068 | 0.0066 | -0.0022 | -10.303
-3.5 | -0.0119 | 0.00637 | -0.0017 | -1.8681
-3 | 0.0443 | 0.00625 | -0.0012 | 7.088
-2.5 | 0.1007 | 0.00613 | -0.0008 | 16.4274
-2 | 0.1569 | 0.006 | -0.0003 | 26.15
-1.5 | 0.2125 | 0.00589 | 0.0002 | 36.0781
-1 | 0.2685 | 0.00579 | 0.0006 | 46.3731
-0.5 | 0.3251 | 0.00573 | 0.0008 | 56.7365
0 | 0.381 | 0.00569 | 0.0011 | 66.9596
0.5 | 0.4376 | 0.00565 | 0.0013 | 77.4513
1 | 0.4942 | 0.00562 | 0.0014 | 87.9359
1.5 | 0.5506 | 0.00564 | 0.0014 | 97.6241
2 | 0.6071 | 0.00564 | 0.0014 | 107.6418
2.5 | 0.664 | 0.00564 | 0.0013 | 117.7305
3 | 0.7203 | 0.00571 | 0.0012 | 126.1471
3.5 | 0.7769 | 0.00575 | 0.0011 | 135.113
4 | 0.8337 | 0.00578 | 0.0008 | 144.2388
4.5 | 0.8899 | 0.00587 | 0.0006 | 151.6014
5 | 0.9461 | 0.00596 | 0.0003 | 158.7416
5.5 | 1.0027 | 0.00601 | 0 | 166.8386
6 | 1.0584 | 0.00614 | -0.0004 | 172.3779
6.5 | 1.1141 | 0.00626 | -0.0007 | 177.9712
7 | 1.1701 | 0.00634 | -0.0012 | 184.5584
7.5 | 1.2225 | 0.00628 | -0.001 | 194.6656
8 | 1.2606 | 0.0056 | 0.002 | 225.1071
8.5 | 1.3137 | 0.00566 | 0.002 | 232.1025
9 | 1.3668 | 0.00583 | 0.0019 | 234.4425
9.5 | 1.4189 | 0.00606 | 0.0019 | 234.1419
10 | 1.4719 | 0.00619 | 0.0017 | 237.7868
10.5 | 1.5248 | 0.00644 | 0.0013 | 236.7702
11 | 1.5803 | 0.00695 | 0 | 227.3813
11.5 | 1.639 | 0.00761 | -0.0023 | 215.3745
12 | 1.686 | 0.00891 | -0.0028 | 189.2256
12.5 | 1.7278 | 0.01074 | -0.0033 | 160.8752
13 | 1.7623 | 0.01324 | -0.0039 | 133.1042
13.5 | 1.7682 | 0.0165 | -0.0019 | 107.1636
14 | 1.7621 | 0.02252 | -0.0039 | 78.246
14.5 | 1.733 | 0.0301 | -0.0039 | 57.5748
15 | 1.7003 | 0.03788 | -0.0036 | 44.8865
15.5 | 1.6756 | 0.04524 | -0.0038 | 37.038
16 | 1.6449 | 0.05379 | -0.0047 | 30.58
16.5 | 1.6301 | 0.06083 | -0.0057 | 26.7976
17 | 1.6006 | 0.0699 | -0.0072 | 22.8984
17.5 | 1.5918 | 0.07662 | -0.0086 | 20.7753
18 | 1.5765 | 0.0843 | -0.0104 | 18.7011
18.5 | 1.5649 | 0.09171 | -0.0123 | 17.0636

## 131. Re 16M Mach 0.10 (1)
BIGFOIL.COM POLAR EXPORT
Horten 11.00% thick 8.00% camber
Horten 11.00% thick 8.00% camber |  |  |  | Cl Max: | 1.753 | at alpha= | 15.5 | deg
JavaFoil+Calcfoil stall+Eppler ext transition |  |  |  | L/D Max: | 151.353 | at alpha= | 7.5 | deg
Re: | 16000000 |  |  | Cd Min: | 0.00807 | at alpha= | -0.5 | deg
Mach: | 0.1 |  |  | Cl=0 at alpha= | -3 | deg
|  |  |  | @ Cl=0.1, Cd= | 0.026559
|  |  |  | @ Cl=0.4, Cd= | 0.0086453
|  |  |  | @ Cl=0.6, Cd= | 0.0084897
alpha (deg) | Cl | Cd | Cm | Cl/Cd
-16 | -0.282 | 0.12137 | -0.002 | -2.323
-15.5 | -0.292 | 0.11498 | -0.002 | -2.542
-15 | -0.302 | 0.11018 | -0.002 | -2.745
-14.5 | -0.312 | 0.10524 | -0.001 | -2.968
-14 | -0.322 | 0.09945 | -0.001 | -3.236
-13.5 | -0.331 | 0.09422 | -0.001 | -3.51
-13 | -0.339 | 0.08996 | 0 | -3.766
-12.5 | -0.346 | 0.08498 | 0 | -4.07
-12 | -0.352 | 0.08063 | 0 | -4.361
-11.5 | -0.356 | 0.07674 | 0 | -4.638
-11 | -0.358 | 0.07245 | 0.001 | -4.945
-10.5 | -0.357 | 0.06846 | 0.001 | -5.222
-10 | -0.354 | 0.06505 | 0.001 | -5.449
-9.5 | -0.349 | 0.06129 | 0.001 | -5.695
-9 | -0.341 | 0.05748 | 0.001 | -5.93
-8.5 | -0.33 | 0.05439 | 0.002 | -6.064
-8 | -0.316 | 0.05111 | 0.002 | -6.177
-7.5 | -0.298 | 0.04814 | 0.002 | -6.199
-7 | -0.278 | 0.04537 | 0.002 | -6.122
-6.5 | -0.254 | 0.04254 | 0.002 | -5.967
-6 | -0.227 | 0.04004 | 0.003 | -5.658
-5.5 | -0.196 | 0.03797 | 0.003 | -5.159
-5 | -0.162 | 0.03595 | 0.003 | -4.511
-4.5 | -0.125 | 0.03412 | 0.003 | -3.677
-4 | -0.086 | 0.03247 | 0.003 | -2.65
-3.5 | -0.044 | 0.03083 | 0.003 | -1.433
-3 | 0 | 0.02942 | 0.004 | -0.004
-2.5 | 0.046 | 0.02809 | 0.004 | 1.636
-2 | 0.094 | 0.02677 | 0.004 | 3.504
-1.5 | 0.143 | 0.02505 | 0.004 | 5.725
-1 | 0.235 | 0.00811 | 0.007 | 28.939
-0.5 | 0.296 | 0.00807 | 0.007 | 36.643
0 | 0.357 | 0.00868 | 0.007 | 41.193
0.5 | 0.419 | 0.00863 | 0.007 | 48.58
1 | 0.482 | 0.00858 | 0.007 | 56.124
1.5 | 0.543 | 0.00848 | 0.007 | 63.994
2 | 0.602 | 0.00849 | 0.007 | 70.93
2.5 | 0.662 | 0.00855 | 0.007 | 77.396
3 | 0.721 | 0.00859 | 0.007 | 83.975
3.5 | 0.781 | 0.00929 | 0.007 | 84.015
4 | 0.84 | 0.00928 | 0.006 | 90.503
4.5 | 0.899 | 0.00892 | 0.006 | 100.756
5 | 0.957 | 0.00991 | 0.006 | 96.616
5.5 | 1.015 | 0.00963 | 0.006 | 105.465
6 | 1.073 | 0.00947 | 0.006 | 113.327
6.5 | 1.13 | 0.0091 | 0.006 | 124.151
7 | 1.185 | 0.00929 | 0.005 | 127.486
7.5 | 1.237 | 0.00817 | 0.005 | 151.353
8 | 1.283 | 0.00867 | 0.005 | 147.936
8.5 | 1.321 | 0.00965 | 0.004 | 136.974
9 | 1.362 | 0.01087 | 0.004 | 125.37
9.5 | 1.406 | 0.01205 | 0.004 | 116.733
10 | 1.451 | 0.01341 | 0.003 | 108.176
10.5 | 1.496 | 0.01472 | 0.003 | 101.598
11 | 1.541 | 0.01624 | 0.003 | 94.849
11.5 | 1.586 | 0.01774 | 0.002 | 89.374
12 | 1.63 | 0.01952 | 0.002 | 83.503
12.5 | 1.667 | 0.02141 | 0.001 | 77.88
13 | 1.696 | 0.02343 | 0.001 | 72.382
13.5 | 1.702 | 0.03349 | 0 | 50.829
14 | 1.723 | 0.03637 | 0 | 47.382
14.5 | 1.74 | 0.03893 | 0 | 44.699
15 | 1.75 | 0.0417 | -0.001 | 41.967
15.5 | 1.753 | 0.04448 | -0.001 | 39.397
16 | 1.749 | 0.04743 | -0.002 | 36.871
16.5 | 1.739 | 0.05054 | -0.002 | 34.403
17 | 1.722 | 0.05378 | -0.003 | 32.028
17.5 | 1.7 | 0.05714 | -0.004 | 29.753
18 | 1.672 | 0.06071 | -0.004 | 27.536
18.5 | 1.638 | 0.06447 | -0.005 | 25.41
19 | 1.6 | 0.06842 | -0.005 | 23.378
19.5 | 1.557 | 0.07255 | -0.006 | 21.458
20 | 1.51 | 0.07688 | -0.006 | 19.643

## 132. Re 16M Mach 0.10 (2)
BIGFOIL.COM POLAR EXPORT
Horten 11.00% thick 8.00% camber
Horten 11.00% thick 8.00% camber |  |  |  | Cl Max: | 1.7755 | at alpha= | 13 | deg
XFOIL ncrit=9 |  |  |  | L/D Max: | 237.772 | at alpha= | 10 | deg
Re: | 16000000 |  |  | Cd Min: | 0.08737 | at alpha= | 18 | deg
Mach: | 0.1 |  |  | Cl=0 at alpha= | -3.3929 | deg
|  |  |  | @ Cl=0.1, Cd= | 0.0061532
|  |  |  | @ Cl=0.4, Cd= | 0.0056959
|  |  |  | @ Cl=0.6, Cd= | 0.005652
alpha (deg) | Cl | Cd | Cm | Cl/Cd
-8 | -0.5239 | 0.01001 | -0.0082 | -52.3377
-7.5 | -0.4678 | 0.00931 | -0.0073 | -50.247
-7 | -0.4112 | 0.00878 | -0.0065 | -46.8337
-6.5 | -0.3541 | 0.00833 | -0.0058 | -42.509
-6 | -0.2969 | 0.00796 | -0.0051 | -37.299
-4.5 | -0.1255 | 0.00698 | -0.0033 | -17.9799
-4 | -0.0688 | 0.00667 | -0.0027 | -10.3148
-3.5 | -0.0121 | 0.00642 | -0.0021 | -1.8847
-3 | 0.0444 | 0.00628 | -0.0015 | 7.0701
-2.5 | 0.1014 | 0.00615 | -0.0011 | 16.4878
-2 | 0.1582 | 0.00603 | -0.0006 | 26.2355
-1.5 | 0.2142 | 0.00592 | 0 | 36.1824
-1 | 0.2706 | 0.0058 | 0.0004 | 46.6552
0 | 0.3839 | 0.00571 | 0.001 | 67.2329
0.5 | 0.4409 | 0.00566 | 0.0012 | 77.8975
1 | 0.498 | 0.00563 | 0.0013 | 88.4547
1.5 | 0.5546 | 0.00566 | 0.0014 | 97.9859
2 | 0.6117 | 0.00565 | 0.0014 | 108.2655
2.5 | 0.6689 | 0.00565 | 0.0013 | 118.3894
3 | 0.7256 | 0.00572 | 0.0013 | 126.8531
3.5 | 0.7827 | 0.00576 | 0.0011 | 135.8854
4 | 0.84 | 0.00579 | 0.0009 | 145.0777
4.5 | 0.8964 | 0.0059 | 0.0007 | 151.9322
5 | 0.9532 | 0.00598 | 0.0004 | 159.398
5.5 | 1.0102 | 0.00603 | 0.0001 | 167.529
6 | 1.0663 | 0.00617 | -0.0002 | 172.8201
6.5 | 1.1226 | 0.00629 | -0.0006 | 178.4738
7 | 1.1791 | 0.00637 | -0.001 | 185.102
7.5 | 1.2327 | 0.00639 | -0.001 | 192.9108
8 | 1.2703 | 0.00564 | 0.0022 | 225.2305
8.5 | 1.3239 | 0.0057 | 0.0023 | 232.2632
9 | 1.3773 | 0.00589 | 0.0023 | 233.837
9.5 | 1.4301 | 0.00611 | 0.0023 | 234.0589
10 | 1.4837 | 0.00624 | 0.0022 | 237.7724
10.5 | 1.537 | 0.00652 | 0.0019 | 235.7362
11 | 1.5938 | 0.00702 | 0.0005 | 227.037
11.5 | 1.6535 | 0.00769 | -0.0018 | 215.0195
12 | 1.7027 | 0.00885 | -0.0025 | 192.3955
13 | 1.7755 | 0.01356 | -0.0032 | 130.9366
14 | 1.7614 | 0.02428 | -0.0035 | 72.5453
14.5 | 1.7247 | 0.03242 | -0.0031 | 53.1986
15 | 1.69 | 0.0404 | -0.0029 | 41.8317
15.5 | 1.6631 | 0.04821 | -0.0034 | 34.497
16 | 1.626 | 0.05758 | -0.0044 | 28.239
16.5 | 1.6141 | 0.06439 | -0.0054 | 25.0676
17 | 1.5819 | 0.07383 | -0.0071 | 21.4262
17.5 | 1.5815 | 0.07962 | -0.0084 | 19.8631
18 | 1.566 | 0.08737 | -0.0102 | 17.9238

## 133. Re 16M Mach 0.25 (1)
BIGFOIL.COM POLAR EXPORT
Horten 11.00% thick 8.00% camber
Horten 11.00% thick 8.00% camber |  |  |  | Cl Max: | 1.737 | at alpha= | 14.5 | deg
JavaFoil+Calcfoil stall+Eppler ext transition |  |  |  | L/D Max: | 134.948 | at alpha= | 7.5 | deg
Re: | 16000000 |  |  | Cd Min: | 0.00822 | at alpha= | -0.5 | deg
Mach: | 0.25 |  |  | Cl=0 at alpha= | -3 | deg
|  |  |  | @ Cl=0.1, Cd= | 0.027595
|  |  |  | @ Cl=0.4, Cd= | 0.0085581
|  |  |  | @ Cl=0.6, Cd= | 0.0087288
alpha (deg) | Cl | Cd | Cm | Cl/Cd
-13 | -0.058 | 0.09304 | 0 | -0.623
-12.5 | -0.055 | 0.08843 | 0 | -0.623
-12 | -0.052 | 0.08406 | 0 | -0.622
-11.5 | -0.131 | 0.0798 | 0 | -1.644
-11 | -0.167 | 0.07559 | 0.001 | -2.215
-10.5 | -0.194 | 0.07146 | 0.001 | -2.714
-10 | -0.215 | 0.06767 | 0.001 | -3.182
-9.5 | -0.232 | 0.06396 | 0.001 | -3.627
-9 | -0.244 | 0.06019 | 0.001 | -4.055
-8.5 | -0.251 | 0.0571 | 0.002 | -4.402
-8 | -0.253 | 0.05384 | 0.002 | -4.707
-7.5 | -0.25 | 0.0507 | 0.002 | -4.938
-7 | -0.242 | 0.04768 | 0.002 | -5.074
-6.5 | -0.228 | 0.045 | 0.002 | -5.069
-6 | -0.209 | 0.04217 | 0.003 | -4.955
-5.5 | -0.185 | 0.03953 | 0.003 | -4.674
-5 | -0.156 | 0.03724 | 0.003 | -4.183
-4.5 | -0.122 | 0.03523 | 0.003 | -3.473
-4 | -0.085 | 0.03348 | 0.003 | -2.536
-3.5 | -0.044 | 0.03183 | 0.003 | -1.383
-3 | 0 | 0.03032 | 0.004 | -0.003
-2.5 | 0.046 | 0.029 | 0.004 | 1.598
-2 | 0.095 | 0.02773 | 0.004 | 3.424
-1.5 | 0.145 | 0.02638 | 0.004 | 5.51
-1 | 0.198 | 0.02485 | 0.004 | 7.95
-0.5 | 0.303 | 0.00822 | 0.007 | 36.814
0 | 0.366 | 0.00825 | 0.007 | 44.394
0.5 | 0.43 | 0.00883 | 0.007 | 48.744
1 | 0.494 | 0.00876 | 0.007 | 56.439
1.5 | 0.557 | 0.00875 | 0.007 | 63.655
2 | 0.618 | 0.00872 | 0.007 | 70.925
2.5 | 0.679 | 0.00874 | 0.007 | 77.789
3 | 0.74 | 0.00884 | 0.007 | 83.758
3.5 | 0.801 | 0.00917 | 0.007 | 87.349
4 | 0.862 | 0.00917 | 0.007 | 93.98
4.5 | 0.922 | 0.00893 | 0.006 | 103.23
5 | 0.981 | 0.00965 | 0.006 | 101.698
5.5 | 1.04 | 0.0095 | 0.006 | 109.478
6 | 1.098 | 0.00926 | 0.006 | 118.57
6.5 | 1.154 | 0.00973 | 0.006 | 118.521
7 | 1.205 | 0.00984 | 0.005 | 122.388
7.5 | 1.245 | 0.00923 | 0.005 | 134.948
8 | 1.287 | 0.01031 | 0.005 | 124.882
8.5 | 1.332 | 0.01148 | 0.004 | 116.086
9 | 1.378 | 0.01271 | 0.004 | 108.415
9.5 | 1.425 | 0.01394 | 0.004 | 102.219
10 | 1.472 | 0.01535 | 0.003 | 95.872
10.5 | 1.519 | 0.01674 | 0.003 | 90.736
11 | 1.564 | 0.0184 | 0.003 | 85.015
11.5 | 1.61 | 0.02006 | 0.002 | 80.266
12 | 1.655 | 0.02197 | 0.002 | 75.317
12.5 | 1.691 | 0.02407 | 0.001 | 70.237
13 | 1.716 | 0.02636 | 0.001 | 65.085
13.5 | 1.717 | 0.03761 | 0 | 45.651
14 | 1.731 | 0.04054 | 0 | 42.687
14.5 | 1.737 | 0.04355 | -0.001 | 39.899
15 | 1.733 | 0.04663 | -0.001 | 37.175
15.5 | 1.718 | 0.04994 | -0.001 | 34.408
16 | 1.693 | 0.05346 | -0.002 | 31.657
16.5 | 1.656 | 0.05714 | -0.003 | 28.985
17 | 1.609 | 0.06101 | -0.003 | 26.371
17.5 | 1.551 | 0.06525 | -0.004 | 23.77
18 | 1.483 | 0.06963 | -0.004 | 21.294
18.5 | 1.405 | 0.07435 | -0.005 | 18.892
19 | 1.318 | 0.07951 | -0.005 | 16.572
19.5 | 1.223 | 0.08515 | -0.006 | 14.363

## 134. Re 16M Mach 0.25 (2)
BIGFOIL.COM POLAR EXPORT
Horten 11.00% thick 8.00% camber
Horten 11.00% thick 8.00% camber |  |  |  | Cl Max: | 1.8396 | at alpha= | 13 | deg
XFOIL ncrit=9 |  |  |  | L/D Max: | 234.357 | at alpha= | 10 | deg
Re: | 16000000 |  |  | Cd Min: | 0.22876 | at alpha= | -20 | deg
Mach: | 0.25 |  |  | Cl=0 at alpha= | -3.3826 | deg
|  |  |  | @ Cl=0.1, Cd= | 0.0063186
|  |  |  | @ Cl=0.4, Cd= | 0.0057902
|  |  |  | @ Cl=0.6, Cd= | 0.0057225
alpha (deg) | Cl | Cd | Cm | Cl/Cd
-20 | -0.5707 | 0.22876 | 0.0601 | -2.4948
-19.5 | -0.5515 | 0.22278 | 0.0563 | -2.4755
-19 | -0.5317 | 0.21703 | 0.0526 | -2.4499
-18.5 | -0.5112 | 0.2116 | 0.049 | -2.4159
-18 | -0.491 | 0.20583 | 0.0454 | -2.3855
-17.5 | -0.4704 | 0.2003 | 0.0419 | -2.3485
-17 | -0.4484 | 0.19516 | 0.0386 | -2.2976
-16.5 | -0.4307 | 0.18821 | 0.0348 | -2.2884
-16 | -0.4128 | 0.18116 | 0.0312 | -2.2786
-14.5 | -0.3633 | 0.15899 | 0.0203 | -2.285
-14 | -0.3421 | 0.1538 | 0.0173 | -2.2243
-13.5 | -0.3238 | 0.14745 | 0.014 | -2.196
-13 | -0.3055 | 0.14122 | 0.0108 | -2.1633
-12.5 | -0.2839 | 0.13629 | 0.008 | -2.0831
-11 | -0.2531 | 0.11247 | -0.0022 | -2.2504
-10.5 | -0.2422 | 0.10573 | -0.0051 | -2.2907
-10 | -0.2201 | 0.10174 | -0.007 | -2.1634
-9.5 | -0.21 | 0.09565 | -0.0095 | -2.1955
-9 | -0.201 | 0.08993 | -0.0119 | -2.2351
-8 | -0.2508 | 0.07443 | -0.0151 | -3.3696
-7.5 | -0.2346 | 0.06904 | -0.0166 | -3.398
-7 | -0.2093 | 0.06434 | -0.0177 | -3.253
-6 | -0.2103 | 0.03561 | -0.0179 | -5.9056
-5.5 | -0.2561 | 0.00905 | -0.0088 | -28.2983
-5 | -0.1955 | 0.00829 | -0.0076 | -23.5826
-4.5 | -0.1346 | 0.0078 | -0.0066 | -17.2564
-4 | -0.0741 | 0.00721 | -0.0056 | -10.2774
-3.5 | -0.014 | 0.00679 | -0.0046 | -2.0619
-3 | 0.0456 | 0.00651 | -0.0037 | 7.0046
-2.5 | 0.1053 | 0.0063 | -0.0029 | 16.7143
-1.5 | 0.2238 | 0.00605 | -0.0013 | 36.9917
-1 | 0.2825 | 0.00589 | -0.0006 | 47.9626
-0.5 | 0.3414 | 0.00582 | 0 | 58.6598
0 | 0.4004 | 0.00579 | 0.0004 | 69.1537
0.5 | 0.4594 | 0.00571 | 0.0008 | 80.4553
1 | 0.5187 | 0.00571 | 0.0011 | 90.8406
1.5 | 0.5776 | 0.00573 | 0.0013 | 100.8028
2 | 0.6371 | 0.00571 | 0.0014 | 111.5762
2.5 | 0.6964 | 0.00575 | 0.0014 | 121.113
3 | 0.7555 | 0.00582 | 0.0014 | 129.811
3.5 | 0.8152 | 0.00584 | 0.0013 | 139.589
4 | 0.8745 | 0.00591 | 0.0012 | 147.9695
4.5 | 0.9334 | 0.00602 | 0.0011 | 155.0498
5 | 0.9931 | 0.00608 | 0.0009 | 163.3388
5.5 | 1.0523 | 0.00618 | 0.0007 | 170.2751
6 | 1.1109 | 0.00634 | 0.0005 | 175.2208
6.5 | 1.1704 | 0.00643 | 0.0002 | 182.0218
7 | 1.2294 | 0.00656 | 0 | 187.4085
7.5 | 1.2871 | 0.00675 | 0 | 190.6815
8 | 1.3252 | 0.00585 | 0.0038 | 226.5299
8.5 | 1.3811 | 0.00595 | 0.0042 | 232.1176
9 | 1.4365 | 0.00622 | 0.0045 | 230.9486
9.5 | 1.4935 | 0.00638 | 0.0047 | 234.0909
10 | 1.5491 | 0.00661 | 0.005 | 234.357
10.5 | 1.6062 | 0.00695 | 0.0049 | 231.1079
11 | 1.6709 | 0.00743 | 0.003 | 224.8856
11.5 | 1.7354 | 0.00815 | 0.0008 | 212.9325
12 | 1.7896 | 0.00903 | 0.0005 | 198.1838
12.5 | 1.835 | 0.01088 | 0.0003 | 168.6581
13 | 1.8396 | 0.01595 | 0.0002 | 115.3354
13.5 | 1.7805 | 0.02632 | -0.0006 | 67.6482
14 | 1.7543 | 0.0332 | 0.0002 | 52.8404
14.5 | 1.6978 | 0.04295 | 0.0007 | 39.5297
15 | 1.6579 | 0.05202 | 0.0001 | 31.8704
15.5 | 1.615 | 0.06188 | -0.001 | 26.0989
16.5 | 1.5461 | 0.08105 | -0.0045 | 19.0759
17 | 1.5042 | 0.09216 | -0.0072 | 16.3216
17.5 | 1.5072 | 0.0979 | -0.0086 | 15.3953
18 | 1.4917 | 0.10617 | -0.011 | 14.0501

## 135. Re 16M Mach 0.50 (1)
BIGFOIL.COM POLAR EXPORT
Horten 11.00% thick 8.00% camber
Horten 11.00% thick 8.00% camber |  |  |  | Cl Max: | 1.718 | at alpha= | 12 | deg
JavaFoil+Calcfoil stall+Eppler ext transition |  |  |  | L/D Max: | 99.644 | at alpha= | 4 | deg
Re: | 16000000 |  |  | Cd Min: | 0.00562 | at alpha= | 0 | deg
Mach: | 0.5 |  |  | Cl=0 at alpha= | -3 | deg
|  |  |  | @ Cl=0.1, Cd= | 0.031471
|  |  |  | @ Cl=0.4, Cd= | 0.0061007
|  |  |  | @ Cl=0.6, Cd= | 0.0085289
alpha (deg) | Cl | Cd | Cm | Cl/Cd
-20 | -0.907 | 0.16151 | -0.007 | -5.616
-19.5 | -0.881 | 0.15468 | -0.006 | -5.698
-19 | -0.856 | 0.14323 | -0.006 | -5.978
-18.5 | -0.831 | 0.13391 | -0.005 | -6.205
-18 | -0.805 | 0.12624 | -0.005 | -6.38
-17.5 | -0.78 | 0.11876 | -0.004 | -6.566
-17 | -0.751 | 0.12219 | -0.004 | -6.15
-16.5 | -0.726 | 0.11468 | -0.003 | -6.328
-16 | -0.7 | 0.10722 | -0.003 | -6.529
-15.5 | -0.674 | 0.10024 | -0.002 | -6.728
-15 | -0.648 | 0.09404 | -0.002 | -6.896
-14.5 | -0.62 | 0.09321 | -0.002 | -6.657
-14 | -0.594 | 0.0878 | -0.001 | -6.768
-13.5 | -0.568 | 0.08176 | -0.001 | -6.952
-13 | -0.543 | 0.07629 | -0.001 | -7.111
-12.5 | -0.514 | 0.07649 | 0 | -6.722
-12 | -0.488 | 0.07274 | 0 | -6.703
-11.5 | -0.461 | 0.06832 | 0 | -6.749
-11 | -0.435 | 0.06314 | 0.001 | -6.892
-10.5 | -0.407 | 0.06305 | 0.001 | -6.463
-10 | -0.38 | 0.06069 | 0.001 | -6.265
-9.5 | -0.353 | 0.05708 | 0.002 | -6.191
-9 | -0.327 | 0.05299 | 0.002 | -6.169
-8.5 | -0.299 | 0.05307 | 0.002 | -5.639
-8 | -0.272 | 0.05015 | 0.002 | -5.43
-7.5 | -0.245 | 0.04692 | 0.002 | -5.229
-7 | -0.218 | 0.04379 | 0.003 | -4.989
-6.5 | -0.191 | 0.04382 | 0.003 | -4.356
-6 | -0.164 | 0.04133 | 0.003 | -3.963
-5.5 | -0.137 | 0.03897 | 0.003 | -3.508
-5 | -0.109 | 0.03885 | 0.003 | -2.812
-4.5 | -0.082 | 0.03664 | 0.003 | -2.239
-4 | -0.055 | 0.03653 | 0.003 | -1.497
-3.5 | -0.027 | 0.03461 | 0.003 | -0.791
-3 | 0 | 0.03436 | 0.003 | -0.002
-2.5 | 0.027 | 0.03381 | 0.003 | 0.806
-2 | 0.091 | 0.03171 | 0.004 | 2.86
-1.5 | 0.149 | 0.03017 | 0.004 | 4.925
-1 | 0.208 | 0.02885 | 0.004 | 7.201
-0.5 | 0.268 | 0.02725 | 0.005 | 9.844
0 | 0.403 | 0.00562 | 0.005 | 71.663
0.5 | 0.476 | 0.00582 | 0.005 | 81.761
1 | 0.549 | 0.00873 | 0.008 | 62.938
1.5 | 0.62 | 0.00845 | 0.008 | 73.348
2 | 0.687 | 0.00885 | 0.008 | 77.667
2.5 | 0.754 | 0.00868 | 0.008 | 86.919
3 | 0.82 | 0.00852 | 0.008 | 96.289
3.5 | 0.884 | 0.00916 | 0.007 | 96.508
4 | 0.943 | 0.00946 | 0.007 | 99.644
4.5 | 0.988 | 0.01043 | 0.007 | 94.759
5 | 1.04 | 0.01138 | 0.007 | 91.384
5.5 | 1.094 | 0.0127 | 0.006 | 86.127
6 | 1.148 | 0.01435 | 0.006 | 80.001
6.5 | 1.202 | 0.01527 | 0.006 | 78.736
7 | 1.256 | 0.01616 | 0.006 | 77.695
7.5 | 1.309 | 0.01607 | 0.005 | 81.414
8 | 1.361 | 0.01741 | 0.005 | 78.141
8.5 | 1.411 | 0.01907 | 0.005 | 73.999
9 | 1.461 | 0.0208 | 0.004 | 70.22
9.5 | 1.509 | 0.02272 | 0.004 | 66.4
10 | 1.555 | 0.02489 | 0.004 | 62.466
10.5 | 1.6 | 0.02717 | 0.003 | 58.866
11 | 1.642 | 0.02987 | 0.003 | 54.961
11.5 | 1.681 | 0.03279 | 0.002 | 51.281
12 | 1.718 | 0.03614 | 0.002 | 47.536
12.5 | 1.702 | 0.05459 | 0.001 | 31.178
13 | 1.633 | 0.06096 | 0.001 | 26.779
13.5 | 1.39 | 0.06865 | 0 | 20.244
14 | 1.026 | 0.07506 | 0 | 13.672
14.5 | 1.053 | 0.08322 | -0.001 | 12.652
15 | 1.08 | 0.08933 | -0.001 | 12.092
15.5 | 1.106 | 0.10017 | -0.002 | 11.039
16 | 1.131 | 0.11049 | -0.002 | 10.239
16.5 | 1.152 | 0.13495 | -0.003 | 8.535
17 | 1.165 | 0.17367 | -0.003 | 6.709

## 136. Re 16M Mach 0.50 (2)
BIGFOIL.COM POLAR EXPORT
Horten 11.00% thick 8.00% camber
Horten 11.00% thick 8.00% camber |  |  |  | Cl Max: | 2.1314 | at alpha= | 12 | deg
XFOIL ncrit=9 |  |  |  | L/D Max: | 218.967 | at alpha= | 8.5 | deg
Re: | 16000000 |  |  | Cd Min: | 0.25099 | at alpha= | -20 | deg
Mach: | 0.5 |  |  | Cl=0 at alpha= | -4.8891 | deg
|  |  |  | @ Cl=0.1, Cd= | 0.039822
|  |  |  | @ Cl=0.4, Cd= | 0.0063663
|  |  |  | @ Cl=0.6, Cd= | 0.0060703
alpha (deg) | Cl | Cd | Cm | Cl/Cd
-20 | -0.6153 | 0.25099 | 0.0739 | -2.4515
-19.5 | -0.5917 | 0.24388 | 0.0695 | -2.4262
-19 | -0.5683 | 0.23644 | 0.0651 | -2.4036
-18.5 | -0.5452 | 0.22892 | 0.0607 | -2.3816
-18 | -0.524 | 0.2201 | 0.0562 | -2.3807
-17.5 | -0.4998 | 0.21331 | 0.052 | -2.3431
-17 | -0.4733 | 0.20782 | 0.0481 | -2.2775
-16.5 | -0.4497 | 0.20045 | 0.0439 | -2.2435
-16 | -0.4253 | 0.1936 | 0.0399 | -2.1968
-15.5 | -0.4007 | 0.18702 | 0.0359 | -2.1426
-15 | -0.3774 | 0.17982 | 0.032 | -2.0988
-14.5 | -0.3543 | 0.1725 | 0.028 | -2.0539
-14 | -0.3325 | 0.16489 | 0.024 | -2.0165
-13.5 | -0.3111 | 0.15739 | 0.0202 | -1.9766
-13 | -0.2487 | 0.14272 | 0.0272 | -1.7426
-12.5 | -0.226 | 0.13725 | 0.0235 | -1.6466
-12 | -0.2038 | 0.13165 | 0.0199 | -1.548
-11.5 | -0.1829 | 0.12565 | 0.0162 | -1.4556
-11 | -0.1627 | 0.11932 | 0.0126 | -1.3636
-10.5 | -0.1429 | 0.11282 | 0.0091 | -1.2666
-10 | -0.1574 | 0.11158 | -0.0038 | -1.4106
-9.5 | -0.1357 | 0.10586 | -0.0066 | -1.2819
-9 | -0.1225 | 0.09857 | -0.0098 | -1.2428
-8.5 | -0.11 | 0.09172 | -0.0128 | -1.1993
-8 | -0.097 | 0.08566 | -0.0153 | -1.1324
-7.5 | -0.0846 | 0.0803 | -0.0176 | -1.0535
-7 | -0.0832 | 0.07526 | -0.0197 | -1.1055
-6.5 | -0.0755 | 0.0718 | -0.0187 | -1.0515
-6 | -0.0602 | 0.06622 | -0.0205 | -0.90909
-5.5 | -0.0314 | 0.0619 | -0.0217 | -0.50727
-5 | -0.0073 | 0.05531 | -0.023 | -0.13198
-4.5 | 0.0256 | 0.04906 | -0.0237 | 0.52181
-4 | 0.0658 | 0.04336 | -0.0236 | 1.5175
-3.5 | 0.1121 | 0.03857 | -0.0228 | 2.9064
-3 | 0.1612 | 0.03373 | -0.0214 | 4.7791
-2.5 | 0.2081 | 0.02761 | -0.0185 | 7.5371
-2 | 0.2429 | 0.01851 | -0.0129 | 13.1226
-1.5 | 0.269 | 0.00745 | -0.0085 | 36.1074
-1 | 0.3396 | 0.00667 | -0.0066 | 50.9145
-0.5 | 0.4092 | 0.00632 | -0.0045 | 64.7468
0 | 0.4784 | 0.00619 | -0.0028 | 77.2859
0.5 | 0.548 | 0.00613 | -0.0014 | 89.3964
1 | 0.6177 | 0.00605 | -0.0003 | 102.0992
1.5 | 0.6873 | 0.0061 | 0.0006 | 112.6721
2 | 0.7572 | 0.00613 | 0.0014 | 123.5237
2.5 | 0.8279 | 0.00615 | 0.0019 | 134.6179
3 | 0.8979 | 0.00627 | 0.0025 | 143.2057
3.5 | 0.9686 | 0.00637 | 0.0029 | 152.0565
4 | 1.0402 | 0.00646 | 0.0032 | 161.0217
4.5 | 1.1109 | 0.00665 | 0.0037 | 167.0526
5 | 1.1824 | 0.00682 | 0.0041 | 173.3724
5.5 | 1.2549 | 0.00696 | 0.0045 | 180.3017
6 | 1.3262 | 0.00722 | 0.0052 | 183.6842
6.5 | 1.3983 | 0.00746 | 0.0059 | 187.4397
7 | 1.4716 | 0.00767 | 0.0067 | 191.8644
7.5 | 1.5427 | 0.00802 | 0.0078 | 192.3566
8 | 1.5861 | 0.00735 | 0.0139 | 215.7959
8.5 | 1.6532 | 0.00755 | 0.0163 | 218.9669
9 | 1.718 | 0.00797 | 0.0191 | 215.5583
9.5 | 1.7824 | 0.00846 | 0.022 | 210.6856
10 | 1.8679 | 0.00896 | 0.0216 | 208.471
10.5 | 1.9712 | 0.00989 | 0.0178 | 199.3124
11 | 2.0548 | 0.01084 | 0.0175 | 189.5572
11.5 | 2.1245 | 0.01204 | 0.0191 | 176.4535
12 | 2.1314 | 0.02016 | 0.0124 | 105.7242
12.5 | 2.0653 | 0.02842 | 0.0156 | 72.6707
13 | 1.9704 | 0.03841 | 0.018 | 51.2991
13.5 | 1.923 | 0.04642 | 0.0189 | 41.4261
14 | 1.8518 | 0.05662 | 0.0183 | 32.7058
14.5 | 1.8204 | 0.06451 | 0.0178 | 28.2189
15 | 1.7749 | 0.07382 | 0.0162 | 24.0436
15.5 | 1.719 | 0.08445 | 0.0135 | 20.3552
16 | 1.6616 | 0.09577 | 0.01 | 17.3499
16.5 | 1.6001 | 0.10816 | 0.0055 | 14.7938
17 | 1.5205 | 0.12317 | -0.0011 | 12.3447

## 137. Re 18M Mach 0.00 (1)
BIGFOIL.COM POLAR EXPORT
Horten 11.00% thick 8.00% camber
Horten 11.00% thick 8.00% camber |  |  |  | Cl Max: | 1.757 | at alpha= | 15.5 | deg
JavaFoil+Calcfoil stall+Eppler ext transition |  |  |  | L/D Max: | 153.685 | at alpha= | 7.5 | deg
Re: | 18000000 |  |  | Cd Min: | 0.00797 | at alpha= | -0.5 | deg
Mach: | 0 |  |  | Cl=0 at alpha= | -3 | deg
|  |  |  | @ Cl=0.1, Cd= | 0.026118
|  |  |  | @ Cl=0.4, Cd= | 0.0084879
|  |  |  | @ Cl=0.6, Cd= | 0.0083607
alpha (deg) | Cl | Cd | Cm | Cl/Cd
-16.5 | -0.315 | 0.12438 | -0.003 | -2.536
-16 | -0.324 | 0.11954 | -0.002 | -2.712
-15.5 | -0.333 | 0.11327 | -0.002 | -2.938
-15 | -0.341 | 0.10794 | -0.002 | -3.16
-14.5 | -0.349 | 0.10327 | -0.001 | -3.379
-14 | -0.356 | 0.09832 | -0.001 | -3.624
-13.5 | -0.363 | 0.09278 | -0.001 | -3.912
-13 | -0.369 | 0.0881 | 0 | -4.185
-12.5 | -0.373 | 0.08391 | 0 | -4.449
-12 | -0.377 | 0.07971 | 0 | -4.726
-11.5 | -0.379 | 0.07575 | 0 | -4.997
-11 | -0.378 | 0.07135 | 0.001 | -5.303
-10.5 | -0.375 | 0.06735 | 0.001 | -5.57
-10 | -0.37 | 0.06388 | 0.001 | -5.788
-9.5 | -0.362 | 0.0603 | 0.001 | -6.005
-9 | -0.352 | 0.05683 | 0.001 | -6.192
-8.5 | -0.339 | 0.05357 | 0.002 | -6.326
-8 | -0.323 | 0.05037 | 0.002 | -6.411
-7.5 | -0.304 | 0.04747 | 0.002 | -6.405
-7 | -0.282 | 0.04469 | 0.002 | -6.311
-6.5 | -0.257 | 0.04202 | 0.002 | -6.113
-6 | -0.229 | 0.03967 | 0.003 | -5.762
-5.5 | -0.197 | 0.03755 | 0.003 | -5.252
-5 | -0.163 | 0.03556 | 0.003 | -4.58
-4.5 | -0.126 | 0.03389 | 0.003 | -3.712
-4 | -0.086 | 0.0321 | 0.003 | -2.684
-3.5 | -0.044 | 0.03058 | 0.003 | -1.445
-3 | 0 | 0.02913 | 0.004 | -0.004
-2.5 | 0.046 | 0.0277 | 0.004 | 1.657
-2 | 0.094 | 0.02637 | 0.004 | 3.55
-1.5 | 0.143 | 0.02431 | 0.004 | 5.901
-1 | 0.234 | 0.008 | 0.007 | 29.196
-0.5 | 0.294 | 0.00797 | 0.007 | 36.957
0 | 0.356 | 0.00856 | 0.007 | 41.555
0.5 | 0.417 | 0.00846 | 0.007 | 49.346
1 | 0.479 | 0.00844 | 0.007 | 56.765
1.5 | 0.54 | 0.00838 | 0.007 | 64.45
2 | 0.599 | 0.00836 | 0.007 | 71.693
2.5 | 0.659 | 0.0084 | 0.007 | 78.416
3 | 0.718 | 0.00912 | 0.007 | 78.705
3.5 | 0.777 | 0.00912 | 0.007 | 85.204
4 | 0.836 | 0.00915 | 0.006 | 91.328
4.5 | 0.894 | 0.00877 | 0.006 | 101.941
5 | 0.953 | 0.0097 | 0.006 | 98.245
5.5 | 1.011 | 0.00948 | 0.006 | 106.623
6 | 1.068 | 0.0093 | 0.006 | 114.871
6.5 | 1.125 | 0.00912 | 0.006 | 123.346
7 | 1.18 | 0.00917 | 0.005 | 128.794
7.5 | 1.234 | 0.00803 | 0.005 | 153.685
8 | 1.282 | 0.00843 | 0.005 | 152.195
8.5 | 1.322 | 0.00922 | 0.004 | 143.392
9 | 1.363 | 0.01031 | 0.004 | 132.157
9.5 | 1.404 | 0.01163 | 0.004 | 120.733
10 | 1.448 | 0.01288 | 0.003 | 112.426
10.5 | 1.492 | 0.0143 | 0.003 | 104.352
11 | 1.537 | 0.01569 | 0.003 | 97.984
11.5 | 1.581 | 0.01734 | 0.002 | 91.216
12 | 1.626 | 0.019 | 0.002 | 85.558
12.5 | 1.663 | 0.02088 | 0.001 | 79.662
13 | 1.692 | 0.02299 | 0.001 | 73.585
13.5 | 1.7 | 0.03248 | 0 | 52.34
14 | 1.722 | 0.03499 | 0 | 49.228
14.5 | 1.741 | 0.0375 | 0 | 46.424
15 | 1.752 | 0.04008 | -0.001 | 43.724
15.5 | 1.757 | 0.04278 | -0.001 | 41.081
16 | 1.757 | 0.04559 | -0.002 | 38.527
16.5 | 1.75 | 0.04858 | -0.002 | 36.014
17 | 1.737 | 0.05174 | -0.003 | 33.575
17.5 | 1.719 | 0.05495 | -0.004 | 31.28
18 | 1.695 | 0.05831 | -0.004 | 29.077
18.5 | 1.667 | 0.0619 | -0.005 | 26.928
19 | 1.634 | 0.06563 | -0.005 | 24.892
19.5 | 1.596 | 0.06955 | -0.006 | 22.954
20 | 1.556 | 0.07368 | -0.006 | 21.115

## 138. Re 18M Mach 0.00 (2)
BIGFOIL.COM POLAR EXPORT
Horten 11.00% thick 8.00% camber
Horten 11.00% thick 8.00% camber |  |  |  | Cl Max: | 1.763 | at alpha= | 13.5 | deg
XFOIL ncrit=9 |  |  |  | L/D Max: | 241.508 | at alpha= | 10 | deg
Re: | 18000000 |  |  | Cd Min: | 0.09006 | at alpha= | 18.5 | deg
Mach: | 0 |  |  | Cl=0 at alpha= | -3.385 | deg
|  |  |  | @ Cl=0.1, Cd= | 0.0059897
|  |  |  | @ Cl=0.4, Cd= | 0.0055794
|  |  |  | @ Cl=0.6, Cd= | 0.0055337
alpha (deg) | Cl | Cd | Cm | Cl/Cd
-9 | -0.6287 | 0.01055 | -0.0082 | -59.5924
-8.5 | -0.5748 | 0.00961 | -0.0074 | -59.8127
-8 | -0.5193 | 0.00902 | -0.0066 | -57.5721
-7.5 | -0.4635 | 0.00859 | -0.0059 | -53.9581
-7 | -0.4073 | 0.00819 | -0.0053 | -49.7314
-6.5 | -0.3509 | 0.00785 | -0.0047 | -44.7006
-6 | -0.2945 | 0.00756 | -0.0041 | -38.955
-4.5 | -0.125 | 0.00677 | -0.0026 | -18.4638
-4 | -0.0688 | 0.00647 | -0.002 | -10.6337
-3.5 | -0.0129 | 0.00625 | -0.0014 | -2.064
-3 | 0.0432 | 0.00612 | -0.001 | 7.0588
-2.5 | 0.0998 | 0.00599 | -0.0006 | 16.6611
-2 | 0.156 | 0.00591 | -0.0002 | 26.3959
-1.5 | 0.2118 | 0.0058 | 0.0003 | 36.5172
-1 | 0.268 | 0.00567 | 0.0007 | 47.2663
0 | 0.3805 | 0.0056 | 0.0012 | 67.9464
0.5 | 0.4372 | 0.00554 | 0.0014 | 78.917
1 | 0.4937 | 0.00554 | 0.0015 | 89.1155
1.5 | 0.5502 | 0.00556 | 0.0015 | 98.9568
2 | 0.6071 | 0.00553 | 0.0015 | 109.783
2.5 | 0.6637 | 0.00557 | 0.0014 | 119.1562
3 | 0.7201 | 0.00563 | 0.0013 | 127.9041
3.5 | 0.7771 | 0.00564 | 0.0011 | 137.7837
4 | 0.8336 | 0.0057 | 0.0009 | 146.2456
4.5 | 0.8898 | 0.0058 | 0.0007 | 153.4138
5 | 0.9464 | 0.00584 | 0.0003 | 162.0548
5.5 | 1.0027 | 0.00593 | 0 | 169.0894
6 | 1.0584 | 0.00606 | -0.0003 | 174.6535
6.5 | 1.1146 | 0.00614 | -0.0008 | 181.5309
7 | 1.1704 | 0.00624 | -0.0012 | 187.5641
7.5 | 1.2251 | 0.0064 | -0.0015 | 191.4219
8 | 1.2626 | 0.00552 | 0.0016 | 228.7319
8.5 | 1.315 | 0.00558 | 0.0018 | 235.6631
9 | 1.3672 | 0.00578 | 0.0018 | 236.5398
9.5 | 1.4207 | 0.00593 | 0.0016 | 239.5784
10 | 1.4732 | 0.0061 | 0.0015 | 241.5082
10.5 | 1.5251 | 0.00639 | 0.0013 | 238.6698
11 | 1.5772 | 0.00688 | 0.0008 | 229.2442
11.5 | 1.6343 | 0.00769 | -0.0013 | 212.5228
12 | 1.6825 | 0.00916 | -0.0025 | 183.679
12.5 | 1.7216 | 0.0111 | -0.0026 | 155.0991
13 | 1.7566 | 0.01346 | -0.0031 | 130.5052
13.5 | 1.763 | 0.01698 | -0.0021 | 103.828
14 | 1.7587 | 0.02285 | -0.0039 | 76.9672
14.5 | 1.735 | 0.02992 | -0.0039 | 57.988
15 | 1.705 | 0.03744 | -0.0037 | 45.5395
15.5 | 1.6841 | 0.04439 | -0.0039 | 37.9387
16 | 1.6536 | 0.05286 | -0.0047 | 31.2826
16.5 | 1.6408 | 0.05966 | -0.0056 | 27.5025
17 | 1.611 | 0.06868 | -0.0071 | 23.4566
17.5 | 1.606 | 0.07488 | -0.0084 | 21.4476
18 | 1.5862 | 0.08314 | -0.0102 | 19.0787
18.5 | 1.5777 | 0.09006 | -0.012 | 17.5183

## 139. Re 18M Mach 0.10 (1)
BIGFOIL.COM POLAR EXPORT
Horten 11.00% thick 8.00% camber
Horten 11.00% thick 8.00% camber |  |  |  | Cl Max: | 1.754 | at alpha= | 15.5 | deg
JavaFoil+Calcfoil stall+Eppler ext transition |  |  |  | L/D Max: | 152.355 | at alpha= | 7.5 | deg
Re: | 18000000 |  |  | Cd Min: | 0.00799 | at alpha= | -0.5 | deg
Mach: | 0.1 |  |  | Cl=0 at alpha= | -3 | deg
|  |  |  | @ Cl=0.1, Cd= | 0.02636
|  |  |  | @ Cl=0.4, Cd= | 0.0085253
|  |  |  | @ Cl=0.6, Cd= | 0.0083514
alpha (deg) | Cl | Cd | Cm | Cl/Cd
-16 | -0.282 | 0.12048 | -0.002 | -2.34
-15.5 | -0.292 | 0.11465 | -0.002 | -2.55
-15 | -0.302 | 0.10981 | -0.002 | -2.755
-14.5 | -0.312 | 0.10398 | -0.001 | -3.004
-14 | -0.322 | 0.09875 | -0.001 | -3.259
-13.5 | -0.331 | 0.09375 | -0.001 | -3.528
-13 | -0.339 | 0.08883 | 0 | -3.814
-12.5 | -0.346 | 0.08446 | 0 | -4.095
-12 | -0.352 | 0.08009 | 0 | -4.391
-11.5 | -0.356 | 0.07618 | 0 | -4.673
-11 | -0.358 | 0.07234 | 0.001 | -4.953
-10.5 | -0.358 | 0.06826 | 0.001 | -5.238
-10 | -0.355 | 0.0645 | 0.001 | -5.496
-9.5 | -0.349 | 0.06076 | 0.001 | -5.745
-9 | -0.341 | 0.05736 | 0.001 | -5.944
-8.5 | -0.33 | 0.05409 | 0.002 | -6.099
-8 | -0.316 | 0.05082 | 0.002 | -6.214
-7.5 | -0.298 | 0.04793 | 0.002 | -6.226
-7 | -0.278 | 0.04504 | 0.002 | -6.168
-6.5 | -0.254 | 0.04239 | 0.002 | -5.989
-6 | -0.227 | 0.03994 | 0.003 | -5.673
-5.5 | -0.196 | 0.03774 | 0.003 | -5.193
-5 | -0.162 | 0.03574 | 0.003 | -4.538
-4.5 | -0.126 | 0.03393 | 0.003 | -3.7
-4 | -0.086 | 0.03226 | 0.003 | -2.669
-3.5 | -0.044 | 0.03076 | 0.003 | -1.437
-3 | 0 | 0.02932 | 0.004 | -0.004
-2.5 | 0.046 | 0.02792 | 0.004 | 1.647
-2 | 0.094 | 0.02657 | 0.004 | 3.532
-1.5 | 0.144 | 0.02482 | 0.004 | 5.785
-1 | 0.235 | 0.00803 | 0.007 | 29.221
-0.5 | 0.296 | 0.00799 | 0.007 | 36.994
0 | 0.357 | 0.00856 | 0.007 | 41.779
0.5 | 0.419 | 0.00851 | 0.007 | 49.268
1 | 0.482 | 0.00847 | 0.007 | 56.849
1.5 | 0.543 | 0.00839 | 0.007 | 64.648
2 | 0.602 | 0.00835 | 0.007 | 72.107
2.5 | 0.662 | 0.00848 | 0.007 | 78.068
3 | 0.721 | 0.00852 | 0.007 | 84.647
3.5 | 0.781 | 0.0092 | 0.007 | 84.841
4 | 0.84 | 0.00921 | 0.006 | 91.215
4.5 | 0.899 | 0.00881 | 0.006 | 101.962
5 | 0.957 | 0.00978 | 0.006 | 97.845
5.5 | 1.015 | 0.00955 | 0.006 | 106.357
6 | 1.073 | 0.00938 | 0.006 | 114.413
6.5 | 1.13 | 0.00899 | 0.006 | 125.703
7 | 1.185 | 0.00924 | 0.005 | 128.223
7.5 | 1.238 | 0.00812 | 0.005 | 152.355
8 | 1.284 | 0.0086 | 0.005 | 149.32
8.5 | 1.323 | 0.00955 | 0.004 | 138.509
9 | 1.364 | 0.01067 | 0.004 | 127.815
9.5 | 1.407 | 0.01199 | 0.004 | 117.306
10 | 1.452 | 0.01324 | 0.003 | 109.644
10.5 | 1.496 | 0.01468 | 0.003 | 101.911
11 | 1.542 | 0.0161 | 0.003 | 95.761
11.5 | 1.586 | 0.01774 | 0.002 | 89.431
12 | 1.63 | 0.01944 | 0.002 | 83.849
12.5 | 1.668 | 0.02134 | 0.001 | 78.16
13 | 1.696 | 0.0235 | 0.001 | 72.158
13.5 | 1.703 | 0.03313 | 0 | 51.411
14 | 1.725 | 0.03568 | 0 | 48.341
14.5 | 1.742 | 0.03826 | 0 | 45.528
15 | 1.752 | 0.04093 | -0.001 | 42.796
15.5 | 1.754 | 0.04366 | -0.001 | 40.182
16 | 1.75 | 0.04657 | -0.002 | 37.591
16.5 | 1.74 | 0.04965 | -0.002 | 35.053
17 | 1.724 | 0.05282 | -0.003 | 32.641
17.5 | 1.702 | 0.05617 | -0.004 | 30.293
18 | 1.673 | 0.05969 | -0.004 | 28.034
18.5 | 1.64 | 0.06339 | -0.005 | 25.865
19 | 1.601 | 0.06719 | -0.005 | 23.829
19.5 | 1.558 | 0.07136 | -0.006 | 21.834
20 | 1.511 | 0.07566 | -0.006 | 19.976

## 140. Re 18M Mach 0.10 (2)
BIGFOIL.COM POLAR EXPORT
Horten 11.00% thick 8.00% camber
Horten 11.00% thick 8.00% camber |  |  |  | Cl Max: | 1.769 | at alpha= | 13 | deg
XFOIL ncrit=9 |  |  |  | L/D Max: | 240.648 | at alpha= | 10 | deg
Re: | 18000000 |  |  | Cd Min: | 0.09527 | at alpha= | -10.5 | deg
Mach: | 0.1 |  |  | Cl=0 at alpha= | -3.3834 | deg
|  |  |  | @ Cl=0.1, Cd= | 0.0060403
|  |  |  | @ Cl=0.4, Cd= | 0.0055926
|  |  |  | @ Cl=0.6, Cd= | 0.0055441
alpha (deg) | Cl | Cd | Cm | Cl/Cd
-10.5 | -0.299 | 0.09527 | -0.0093 | -3.1384
-10 | -0.2942 | 0.08943 | -0.0118 | -3.2897
-8.5 | -0.5801 | 0.01076 | -0.009 | -53.9126
-8 | -0.5257 | 0.00953 | -0.008 | -55.1626
-7.5 | -0.4695 | 0.00891 | -0.0071 | -52.6936
-7 | -0.4125 | 0.00843 | -0.0064 | -48.9324
-6.5 | -0.3554 | 0.00803 | -0.0056 | -44.259
-6 | -0.2982 | 0.0077 | -0.005 | -38.7273
-5 | -0.1836 | 0.00712 | -0.0037 | -25.7865
-4.5 | -0.1264 | 0.00687 | -0.0032 | -18.3988
-4 | -0.0696 | 0.00655 | -0.0025 | -10.626
-3.5 | -0.0132 | 0.00631 | -0.0019 | -2.0919
-3 | 0.0434 | 0.00615 | -0.0013 | 7.0569
-1.5 | 0.2136 | 0.00582 | 0.0001 | 36.701
-1 | 0.27 | 0.00569 | 0.0005 | 47.4517
-0.5 | 0.3268 | 0.00565 | 0.0008 | 57.8407
0 | 0.3835 | 0.00561 | 0.0011 | 68.3601
0.5 | 0.4405 | 0.00555 | 0.0013 | 79.3694
1 | 0.4974 | 0.00556 | 0.0014 | 89.4604
1.5 | 0.5543 | 0.00556 | 0.0015 | 99.6942
2 | 0.6116 | 0.00554 | 0.0015 | 110.3971
2.5 | 0.6686 | 0.00558 | 0.0014 | 119.8208
3 | 0.7255 | 0.00564 | 0.0013 | 128.6348
3.5 | 0.7829 | 0.00565 | 0.0011 | 138.5664
4 | 0.8398 | 0.00572 | 0.0009 | 146.8182
4.5 | 0.8964 | 0.00582 | 0.0007 | 154.0206
5 | 0.9535 | 0.00586 | 0.0004 | 162.7133
5.5 | 1.0102 | 0.00595 | 0.0001 | 169.7815
6 | 1.0663 | 0.00609 | -0.0002 | 175.0903
6.5 | 1.1231 | 0.00616 | -0.0006 | 182.3214
7 | 1.1793 | 0.00628 | -0.001 | 187.7866
7.5 | 1.2345 | 0.00644 | -0.0013 | 191.6925
8 | 1.2724 | 0.00556 | 0.0019 | 228.8489
8.5 | 1.3252 | 0.00563 | 0.0021 | 235.3819
9 | 1.3779 | 0.00583 | 0.0022 | 236.3465
9.5 | 1.432 | 0.00598 | 0.002 | 239.4649
10 | 1.4848 | 0.00617 | 0.0019 | 240.6483
10.5 | 1.5374 | 0.00645 | 0.0018 | 238.3566
11 | 1.5906 | 0.00694 | 0.0012 | 229.1931
11.5 | 1.649 | 0.00772 | -0.0009 | 213.601
12 | 1.6975 | 0.00921 | -0.0019 | 184.3105
12.5 | 1.7367 | 0.01119 | -0.002 | 155.2011
13 | 1.769 | 0.01384 | -0.0024 | 127.8179
13.5 | 1.7637 | 0.01887 | -0.0026 | 93.4658
14 | 1.7581 | 0.0246 | -0.0035 | 71.4675
14.5 | 1.7275 | 0.03216 | -0.0032 | 53.7158
15 | 1.6909 | 0.04031 | -0.003 | 41.9474
15.5 | 1.6689 | 0.04762 | -0.0034 | 35.0462
16 | 1.6371 | 0.05636 | -0.0043 | 29.0472
16.5 | 1.6213 | 0.06359 | -0.0054 | 25.4961
17 | 1.6 | 0.07167 | -0.0068 | 22.3245
17.5 | 1.592 | 0.07837 | -0.0082 | 20.3139
18 | 1.5746 | 0.08633 | -0.0101 | 18.2393

## 141. Re 18M Mach 0.25 (1)
BIGFOIL.COM POLAR EXPORT
Horten 11.00% thick 8.00% camber
Horten 11.00% thick 8.00% camber |  |  |  | Cl Max: | 1.739 | at alpha= | 14.5 | deg
JavaFoil+Calcfoil stall+Eppler ext transition |  |  |  | L/D Max: | 137.339 | at alpha= | 7.5 | deg
Re: | 18000000 |  |  | Cd Min: | 0.00814 | at alpha= | -0.5 | deg
Mach: | 0.25 |  |  | Cl=0 at alpha= | -3 | deg
|  |  |  | @ Cl=0.1, Cd= | 0.02743
|  |  |  | @ Cl=0.4, Cd= | 0.0084587
|  |  |  | @ Cl=0.6, Cd= | 0.0086095
alpha (deg) | Cl | Cd | Cm | Cl/Cd
-13 | -0.058 | 0.09229 | 0 | -0.628
-12.5 | -0.055 | 0.08766 | 0 | -0.629
-12 | -0.052 | 0.08327 | 0 | -0.628
-11.5 | -0.131 | 0.0796 | 0 | -1.648
-11 | -0.167 | 0.07565 | 0.001 | -2.213
-10.5 | -0.194 | 0.0711 | 0.001 | -2.728
-10 | -0.215 | 0.06728 | 0.001 | -3.201
-9.5 | -0.232 | 0.06353 | 0.001 | -3.652
-9 | -0.244 | 0.0601 | 0.001 | -4.061
-8.5 | -0.251 | 0.05668 | 0.002 | -4.434
-8 | -0.253 | 0.05361 | 0.002 | -4.729
-7.5 | -0.25 | 0.05047 | 0.002 | -4.962
-7 | -0.242 | 0.04743 | 0.002 | -5.102
-6.5 | -0.228 | 0.04458 | 0.002 | -5.117
-6 | -0.209 | 0.04203 | 0.003 | -4.972
-5.5 | -0.185 | 0.03942 | 0.003 | -4.688
-5 | -0.156 | 0.037 | 0.003 | -4.211
-4.5 | -0.122 | 0.03503 | 0.003 | -3.494
-4 | -0.085 | 0.03326 | 0.003 | -2.554
-3.5 | -0.044 | 0.03173 | 0.003 | -1.387
-3 | 0 | 0.03023 | 0.004 | -0.003
-2.5 | 0.046 | 0.02889 | 0.004 | 1.605
-2 | 0.095 | 0.02757 | 0.004 | 3.446
-1.5 | 0.146 | 0.02614 | 0.004 | 5.567
-1 | 0.198 | 0.02455 | 0.005 | 8.057
-0.5 | 0.303 | 0.00814 | 0.007 | 37.21
0 | 0.366 | 0.00814 | 0.007 | 45.024
0.5 | 0.43 | 0.00874 | 0.007 | 49.235
1 | 0.494 | 0.00868 | 0.007 | 56.939
1.5 | 0.557 | 0.00868 | 0.007 | 64.2
2 | 0.618 | 0.00858 | 0.007 | 72.059
2.5 | 0.679 | 0.00868 | 0.007 | 78.306
3 | 0.74 | 0.0088 | 0.007 | 84.189
3.5 | 0.801 | 0.00907 | 0.007 | 88.341
4 | 0.862 | 0.00906 | 0.007 | 95.157
4.5 | 0.922 | 0.00887 | 0.006 | 103.983
5 | 0.982 | 0.00983 | 0.006 | 99.897
5.5 | 1.041 | 0.00943 | 0.006 | 110.374
6 | 1.098 | 0.00917 | 0.006 | 119.752
6.5 | 1.155 | 0.00963 | 0.006 | 119.933
7 | 1.205 | 0.00979 | 0.005 | 123.18
7.5 | 1.248 | 0.00909 | 0.005 | 137.339
8 | 1.289 | 0.0102 | 0.005 | 126.426
8.5 | 1.333 | 0.01136 | 0.004 | 117.347
9 | 1.38 | 0.01254 | 0.004 | 110.029
9.5 | 1.426 | 0.0139 | 0.004 | 102.617
10 | 1.473 | 0.01519 | 0.003 | 96.988
10.5 | 1.519 | 0.01673 | 0.003 | 90.795
11 | 1.565 | 0.01824 | 0.003 | 85.827
11.5 | 1.611 | 0.02003 | 0.002 | 80.428
12 | 1.655 | 0.02191 | 0.002 | 75.536
12.5 | 1.691 | 0.02399 | 0.001 | 70.503
13 | 1.716 | 0.02641 | 0.001 | 64.966
13.5 | 1.718 | 0.03701 | 0 | 46.432
14 | 1.732 | 0.03983 | 0 | 43.489
14.5 | 1.739 | 0.04278 | -0.001 | 40.651
15 | 1.735 | 0.04584 | -0.001 | 37.854
15.5 | 1.72 | 0.04909 | -0.001 | 35.032
16 | 1.694 | 0.05256 | -0.002 | 32.232
16.5 | 1.658 | 0.05614 | -0.003 | 29.527
17 | 1.61 | 0.06001 | -0.003 | 26.836
17.5 | 1.552 | 0.06415 | -0.004 | 24.198
18 | 1.484 | 0.06838 | -0.004 | 21.7
18.5 | 1.406 | 0.07312 | -0.005 | 19.224
19 | 1.319 | 0.07828 | -0.005 | 16.847
19.5 | 1.224 | 0.08368 | -0.006 | 14.626

## 142. Re 18M Mach 0.25 (2)
BIGFOIL.COM POLAR EXPORT
Horten 11.00% thick 8.00% camber
Horten 11.00% thick 8.00% camber |  |  |  | Cl Max: | 1.8251 | at alpha= | 12.5 | deg
XFOIL ncrit=9 |  |  |  | L/D Max: | 238.898 | at alpha= | 9.5 | deg
Re: | 18000000 |  |  | Cd Min: | 0.15876 | at alpha= | -14.5 | deg
Mach: | 0.25 |  |  | Cl=0 at alpha= | -3.3737 | deg
|  |  |  | @ Cl=0.1, Cd= | 0.0061751
|  |  |  | @ Cl=0.4, Cd= | 0.00568
|  |  |  | @ Cl=0.6, Cd= | 0.0056138
alpha (deg) | Cl | Cd | Cm | Cl/Cd
-14.5 | -0.3632 | 0.15876 | 0.0201 | -2.2877
-14 | -0.3418 | 0.15358 | 0.017 | -2.2256
-13.5 | -0.3235 | 0.14719 | 0.0137 | -2.1978
-13 | -0.3057 | 0.14084 | 0.0105 | -2.1705
-12.5 | -0.2836 | 0.13609 | 0.0078 | -2.0839
-12 | -0.2678 | 0.12928 | 0.0046 | -2.0715
-11.5 | -0.2669 | 0.11866 | 0.0005 | -2.2493
-9.5 | -0.2612 | 0.08715 | -0.0132 | -2.9971
-9 | -0.2617 | 0.08221 | -0.0156 | -3.1833
-8.5 | -0.2714 | 0.07817 | -0.0142 | -3.4719
-8 | -0.2552 | 0.07366 | -0.0155 | -3.4646
-7.5 | -0.2369 | 0.06852 | -0.0169 | -3.4574
-7 | -0.2106 | 0.0639 | -0.0179 | -3.2958
-6 | -0.3177 | 0.00967 | -0.0099 | -32.8542
-5.5 | -0.2581 | 0.00848 | -0.0087 | -30.4363
-5 | -0.1971 | 0.00791 | -0.0075 | -24.9178
-4.5 | -0.1359 | 0.00749 | -0.0065 | -18.1442
-4 | -0.0749 | 0.00709 | -0.0055 | -10.5642
-3.5 | -0.0151 | 0.00668 | -0.0045 | -2.2605
-3 | 0.0447 | 0.00637 | -0.0035 | 7.0173
-2.5 | 0.1043 | 0.00616 | -0.0026 | 16.9318
-1.5 | 0.2232 | 0.00593 | -0.0012 | 37.6391
-1 | 0.2818 | 0.00579 | -0.0005 | 48.6701
-0.5 | 0.3405 | 0.00573 | 0.0001 | 59.4241
0 | 0.4 | 0.00568 | 0.0005 | 70.4225
0.5 | 0.4589 | 0.00562 | 0.0009 | 81.6548
1 | 0.5181 | 0.00564 | 0.0012 | 91.8617
1.5 | 0.5774 | 0.00561 | 0.0014 | 102.9234
2 | 0.6369 | 0.00562 | 0.0014 | 113.3274
2.5 | 0.6961 | 0.00568 | 0.0015 | 122.5528
3 | 0.7556 | 0.0057 | 0.0014 | 132.5614
3.5 | 0.8152 | 0.00574 | 0.0013 | 142.0209
4 | 0.8742 | 0.00584 | 0.0013 | 149.6918
4.5 | 0.9337 | 0.00591 | 0.0011 | 157.9865
5 | 0.9933 | 0.00597 | 0.0009 | 166.3819
5.5 | 1.0521 | 0.00612 | 0.0007 | 171.9118
6 | 1.1114 | 0.00622 | 0.0005 | 178.6817
6.5 | 1.1709 | 0.00632 | 0.0002 | 185.269
7 | 1.2293 | 0.0065 | 0 | 189.1231
7.5 | 1.288 | 0.00664 | -0.0001 | 193.9759
8 | 1.3275 | 0.00577 | 0.0034 | 230.0693
8.5 | 1.3822 | 0.00592 | 0.0039 | 233.4797
9 | 1.4382 | 0.0061 | 0.0043 | 235.7705
9.5 | 1.4955 | 0.00626 | 0.0043 | 238.8978
10 | 1.5498 | 0.00656 | 0.0049 | 236.25
10.5 | 1.6072 | 0.0068 | 0.0049 | 236.3529
11 | 1.6671 | 0.00733 | 0.0039 | 227.4352
11.5 | 1.7323 | 0.00801 | 0.0016 | 216.2672
12 | 1.7878 | 0.00913 | 0.0007 | 195.816
12.5 | 1.8251 | 0.01149 | 0.0012 | 158.8425
13 | 1.823 | 0.01769 | -0.0009 | 103.0526
13.5 | 1.757 | 0.02828 | -0.0005 | 62.1287
14 | 1.7399 | 0.03446 | 0.0002 | 50.4904
15 | 1.6483 | 0.05301 | -0.0001 | 31.0941
15.5 | 1.6122 | 0.06218 | -0.0011 | 25.928
16 | 1.5648 | 0.07307 | -0.003 | 21.4151
16.5 | 1.5492 | 0.08074 | -0.0045 | 19.1875
17 | 1.5163 | 0.09067 | -0.0068 | 16.7233
17.5 | 1.5129 | 0.09726 | -0.0085 | 15.5552

## 143. Re 18M Mach 0.50 (1)
BIGFOIL.COM POLAR EXPORT
Horten 11.00% thick 8.00% camber
Horten 11.00% thick 8.00% camber |  |  |  | Cl Max: | 1.718 | at alpha= | 12 | deg
JavaFoil+Calcfoil stall+Eppler ext transition |  |  |  | L/D Max: | 100.478 | at alpha= | 4 | deg
Re: | 18000000 |  |  | Cd Min: | 0.00558 | at alpha= | 0 | deg
Mach: | 0.5 |  |  | Cl=0 at alpha= | -3 | deg
|  |  |  | @ Cl=0.1, Cd= | 0.031282
|  |  |  | @ Cl=0.4, Cd= | 0.006058
|  |  |  | @ Cl=0.6, Cd= | 0.0084489
alpha (deg) | Cl | Cd | Cm | Cl/Cd
-20 | -0.907 | 0.16504 | -0.007 | -5.496
-19.5 | -0.881 | 0.15805 | -0.006 | -5.577
-19 | -0.856 | 0.14667 | -0.006 | -5.838
-18.5 | -0.831 | 0.13619 | -0.005 | -6.1
-18 | -0.805 | 0.12811 | -0.005 | -6.286
-17.5 | -0.78 | 0.12112 | -0.004 | -6.438
-17 | -0.751 | 0.12543 | -0.004 | -5.991
-16.5 | -0.726 | 0.11798 | -0.003 | -6.15
-16 | -0.7 | 0.10993 | -0.003 | -6.366
-15.5 | -0.674 | 0.10288 | -0.002 | -6.552
-15 | -0.648 | 0.09604 | -0.002 | -6.749
-14.5 | -0.62 | 0.09746 | -0.002 | -6.362
-14 | -0.594 | 0.09101 | -0.001 | -6.525
-13.5 | -0.568 | 0.08473 | -0.001 | -6.702
-13 | -0.542 | 0.07924 | -0.001 | -6.837
-12.5 | -0.514 | 0.07899 | 0 | -6.509
-12 | -0.488 | 0.07231 | 0 | -6.745
-11.5 | -0.461 | 0.06789 | 0 | -6.796
-11 | -0.435 | 0.06267 | 0.001 | -6.947
-10.5 | -0.408 | 0.06257 | 0.001 | -6.513
-10 | -0.38 | 0.06023 | 0.001 | -6.315
-9.5 | -0.354 | 0.05676 | 0.002 | -6.228
-9 | -0.327 | 0.05262 | 0.002 | -6.215
-8.5 | -0.299 | 0.05276 | 0.002 | -5.674
-8 | -0.272 | 0.04973 | 0.002 | -5.476
-7.5 | -0.245 | 0.04675 | 0.002 | -5.25
-7 | -0.219 | 0.04351 | 0.003 | -5.023
-6.5 | -0.191 | 0.04351 | 0.003 | -4.389
-6 | -0.164 | 0.0411 | 0.003 | -3.987
-5.5 | -0.137 | 0.03867 | 0.003 | -3.536
-5 | -0.109 | 0.03854 | 0.003 | -2.835
-4.5 | -0.082 | 0.0364 | 0.003 | -2.254
-4 | -0.055 | 0.03622 | 0.003 | -1.51
-3.5 | -0.027 | 0.03447 | 0.003 | -0.795
-3 | 0 | 0.03422 | 0.003 | -0.002
-2.5 | 0.027 | 0.03359 | 0.003 | 0.812
-2 | 0.091 | 0.03151 | 0.004 | 2.88
-1.5 | 0.149 | 0.03004 | 0.004 | 4.949
-1 | 0.208 | 0.02869 | 0.004 | 7.243
-0.5 | 0.268 | 0.02709 | 0.005 | 9.908
0 | 0.403 | 0.00558 | 0.005 | 72.138
0.5 | 0.476 | 0.00594 | 0.005 | 80.176
1 | 0.549 | 0.00865 | 0.008 | 63.469
1.5 | 0.62 | 0.00837 | 0.008 | 73.986
2 | 0.687 | 0.00901 | 0.008 | 76.283
2.5 | 0.754 | 0.0086 | 0.008 | 87.705
3 | 0.821 | 0.00857 | 0.008 | 95.704
3.5 | 0.885 | 0.00905 | 0.007 | 97.799
4 | 0.944 | 0.00939 | 0.007 | 100.478
4.5 | 0.99 | 0.01024 | 0.007 | 96.749
5 | 1.042 | 0.01115 | 0.007 | 93.409
5.5 | 1.095 | 0.01259 | 0.006 | 86.968
6 | 1.149 | 0.01418 | 0.006 | 81.021
6.5 | 1.203 | 0.0151 | 0.006 | 79.697
7 | 1.256 | 0.01605 | 0.006 | 78.276
7.5 | 1.309 | 0.01591 | 0.005 | 82.285
8 | 1.361 | 0.01736 | 0.005 | 78.421
8.5 | 1.412 | 0.01893 | 0.005 | 74.571
9 | 1.462 | 0.02064 | 0.004 | 70.805
9.5 | 1.509 | 0.02263 | 0.004 | 66.705
10 | 1.556 | 0.02468 | 0.004 | 63.049
10.5 | 1.6 | 0.02714 | 0.003 | 58.951
11 | 1.642 | 0.02965 | 0.003 | 55.386
11.5 | 1.682 | 0.03274 | 0.002 | 51.364
12 | 1.718 | 0.03608 | 0.002 | 47.627
12.5 | 1.703 | 0.05384 | 0.001 | 31.637
13 | 1.634 | 0.06004 | 0.001 | 27.209
13.5 | 1.391 | 0.06753 | 0 | 20.598
14 | 1.027 | 0.0738 | 0 | 13.915
14.5 | 1.054 | 0.08173 | -0.001 | 12.891
15 | 1.081 | 0.08778 | -0.001 | 12.313
15.5 | 1.107 | 0.09842 | -0.002 | 11.243
16 | 1.131 | 0.11293 | -0.002 | 10.013
16.5 | 1.151 | 0.13763 | -0.003 | 8.364
17 | 1.165 | 0.17662 | -0.003 | 6.593

## 144. Re 18M Mach 0.50 (2)
BIGFOIL.COM POLAR EXPORT
Horten 11.00% thick 8.00% camber
Horten 11.00% thick 8.00% camber |  |  |  | Cl Max: | 2.1374 | at alpha= | 12 | deg
XFOIL ncrit=9 |  |  |  | L/D Max: | 223.711 | at alpha= | 8.5 | deg
Re: | 18000000 |  |  | Cd Min: | 0.25075 | at alpha= | -20 | deg
Mach: | 0.5 |  |  | Cl=0 at alpha= | -4.8465 | deg
|  |  |  | @ Cl=0.1, Cd= | 0.040269
|  |  |  | @ Cl=0.4, Cd= | 0.006232
|  |  |  | @ Cl=0.6, Cd= | 0.0059598
alpha (deg) | Cl | Cd | Cm | Cl/Cd
-20 | -0.615 | 0.25075 | 0.0737 | -2.4526
-19.5 | -0.5912 | 0.24376 | 0.0693 | -2.4253
-19 | -0.568 | 0.23629 | 0.0649 | -2.4038
-18.5 | -0.5449 | 0.22866 | 0.0605 | -2.383
-18 | -0.5237 | 0.21987 | 0.056 | -2.3819
-17.5 | -0.4996 | 0.21306 | 0.0518 | -2.3449
-17 | -0.4729 | 0.20761 | 0.0479 | -2.2778
-16.5 | -0.4495 | 0.20018 | 0.0437 | -2.2455
-16 | -0.4252 | 0.19333 | 0.0397 | -2.1993
-15.5 | -0.4003 | 0.18691 | 0.0357 | -2.1417
-15 | -0.377 | 0.1796 | 0.0317 | -2.0991
-14.5 | -0.354 | 0.17224 | 0.0278 | -2.0553
-14 | -0.333 | 0.16441 | 0.0238 | -2.0254
-13.5 | -0.3115 | 0.15687 | 0.0198 | -1.9857
-12.5 | -0.2674 | 0.14285 | 0.0123 | -1.8719
-12 | -0.2449 | 0.1363 | 0.0088 | -1.7968
-11.5 | -0.2221 | 0.12999 | 0.0054 | -1.7086
-11 | -0.1972 | 0.12438 | 0.0023 | -1.5855
-10.5 | -0.1719 | 0.11888 | -0.0006 | -1.446
-10 | -0.158 | 0.11113 | -0.0042 | -1.4218
-9.5 | -0.1353 | 0.10565 | -0.007 | -1.2806
-9 | -0.1255 | 0.09767 | -0.0104 | -1.2849
-7 | -0.0849 | 0.07502 | -0.0199 | -1.1317
-6.5 | -0.0773 | 0.07143 | -0.019 | -1.0822
-6 | -0.063 | 0.06567 | -0.0207 | -0.95934
-5.5 | -0.0333 | 0.06139 | -0.0219 | -0.54243
-5 | -0.0101 | 0.05447 | -0.0233 | -0.18542
-4.5 | 0.0228 | 0.04809 | -0.0238 | 0.47411
-4 | 0.0653 | 0.04308 | -0.0236 | 1.5158
-3.5 | 0.1143 | 0.03911 | -0.023 | 2.9225
-3 | 0.1553 | 0.03162 | -0.0206 | 4.9114
-2.5 | 0.2059 | 0.02678 | -0.0181 | 7.6886
-2 | 0.2339 | 0.01646 | -0.0119 | 14.2102
-1.5 | 0.2673 | 0.0071 | -0.0084 | 37.6479
-1 | 0.3382 | 0.00647 | -0.0063 | 52.272
-0.5 | 0.4083 | 0.0062 | -0.0044 | 65.8548
0 | 0.4773 | 0.00607 | -0.0026 | 78.6326
0.5 | 0.5474 | 0.00599 | -0.0013 | 91.3856
1 | 0.6171 | 0.00595 | -0.0001 | 103.7143
1.5 | 0.6868 | 0.006 | 0.0008 | 114.4667
2 | 0.7572 | 0.006 | 0.0014 | 126.2
2.5 | 0.8277 | 0.00605 | 0.002 | 136.8099
3 | 0.8977 | 0.00617 | 0.0025 | 145.4943
3.5 | 0.9691 | 0.00624 | 0.0029 | 155.3045
4 | 1.0404 | 0.00635 | 0.0032 | 163.8425
4.5 | 1.111 | 0.00655 | 0.0037 | 169.6183
5 | 1.1833 | 0.00667 | 0.0041 | 177.4063
5.5 | 1.2556 | 0.00684 | 0.0045 | 183.5673
6 | 1.3267 | 0.00711 | 0.0052 | 186.5963
6.5 | 1.3999 | 0.00729 | 0.0058 | 192.0302
7 | 1.4728 | 0.00753 | 0.0066 | 195.591
7.5 | 1.544 | 0.00788 | 0.0077 | 195.9391
8 | 1.5914 | 0.00721 | 0.0132 | 220.7212
8.5 | 1.6577 | 0.00741 | 0.0157 | 223.7112
9 | 1.7216 | 0.00784 | 0.0186 | 219.5918
9.5 | 1.7899 | 0.00822 | 0.0211 | 217.7494
10 | 1.8612 | 0.00869 | 0.0232 | 214.1772
10.5 | 1.9678 | 0.00962 | 0.0188 | 204.553
11 | 2.0569 | 0.01046 | 0.0179 | 196.6444
12 | 2.1374 | 0.01931 | 0.0135 | 110.6888
13 | 2.0126 | 0.03592 | 0.0182 | 56.0301
13.5 | 1.9299 | 0.04598 | 0.0189 | 41.9726
14 | 1.8787 | 0.05473 | 0.0188 | 34.3267
14.5 | 1.8184 | 0.06466 | 0.0176 | 28.1225
15 | 1.7727 | 0.07401 | 0.016 | 23.9522
15.5 | 1.7279 | 0.08373 | 0.0138 | 20.6366
16.5 | 1.5877 | 0.1094 | 0.0047 | 14.5128
17 | 1.5016 | 0.1253 | -0.0024 | 11.984

## 145. Re 20M Mach 0.00 (1)
BIGFOIL.COM POLAR EXPORT
Horten 11.00% thick 8.00% camber
Horten 11.00% thick 8.00% camber |  |  |  | Cl Max: | 1.759 | at alpha= | 15.5 | deg
JavaFoil+Calcfoil stall+Eppler ext transition |  |  |  | L/D Max: | 154.191 | at alpha= | 7.5 | deg
Re: | 20000000 |  |  | Cd Min: | 0.0079 | at alpha= | -0.5 | deg
Mach: | 0 |  |  | Cl=0 at alpha= | -3 | deg
|  |  |  | @ Cl=0.1, Cd= | 0.026498
|  |  |  | @ Cl=0.4, Cd= | 0.0084067
|  |  |  | @ Cl=0.6, Cd= | 0.0082813
alpha (deg) | Cl | Cd | Cm | Cl/Cd
-16.5 | -0.315 | 0.12343 | -0.003 | -2.556
-16 | -0.324 | 0.11857 | -0.002 | -2.734
-15.5 | -0.333 | 0.11236 | -0.002 | -2.962
-15 | -0.341 | 0.10787 | -0.002 | -3.162
-14.5 | -0.349 | 0.10237 | -0.001 | -3.409
-14 | -0.356 | 0.09744 | -0.001 | -3.657
-13.5 | -0.363 | 0.09248 | -0.001 | -3.925
-13 | -0.369 | 0.08784 | 0 | -4.197
-12.5 | -0.373 | 0.08363 | 0 | -4.465
-12 | -0.377 | 0.07939 | 0 | -4.745
-11.5 | -0.379 | 0.07543 | 0 | -5.019
-11 | -0.378 | 0.0711 | 0.001 | -5.322
-10.5 | -0.375 | 0.06703 | 0.001 | -5.598
-10 | -0.37 | 0.06355 | 0.001 | -5.82
-9.5 | -0.362 | 0.06008 | 0.001 | -6.028
-9 | -0.352 | 0.05657 | 0.001 | -6.22
-8.5 | -0.339 | 0.05327 | 0.002 | -6.362
-8 | -0.323 | 0.05012 | 0.002 | -6.446
-7.5 | -0.304 | 0.04739 | 0.002 | -6.416
-7 | -0.282 | 0.04456 | 0.002 | -6.33
-6.5 | -0.257 | 0.04191 | 0.002 | -6.131
-6 | -0.229 | 0.03948 | 0.003 | -5.791
-5.5 | -0.197 | 0.03742 | 0.003 | -5.271
-5 | -0.163 | 0.03537 | 0.003 | -4.607
-4.5 | -0.126 | 0.03369 | 0.003 | -3.734
-4 | -0.086 | 0.0319 | 0.003 | -2.702
-3.5 | -0.044 | 0.03042 | 0.003 | -1.453
-3 | 0 | 0.02896 | 0.004 | -0.004
-2.5 | 0.046 | 0.02818 | 0.004 | 1.629
-2 | 0.094 | 0.02683 | 0.004 | 3.491
-1.5 | 0.144 | 0.02406 | 0.004 | 5.97
-1 | 0.234 | 0.00793 | 0.007 | 29.452
-0.5 | 0.294 | 0.0079 | 0.007 | 37.255
0 | 0.356 | 0.00845 | 0.007 | 42.097
0.5 | 0.417 | 0.00839 | 0.007 | 49.737
1 | 0.479 | 0.00838 | 0.007 | 57.203
1.5 | 0.54 | 0.00826 | 0.007 | 65.336
2 | 0.599 | 0.00828 | 0.007 | 72.387
2.5 | 0.659 | 0.00836 | 0.007 | 78.77
3 | 0.718 | 0.00907 | 0.007 | 79.162
3.5 | 0.777 | 0.00903 | 0.007 | 86.062
4 | 0.836 | 0.00909 | 0.006 | 91.974
4.5 | 0.894 | 0.00909 | 0.006 | 98.399
5 | 0.953 | 0.00965 | 0.006 | 98.779
5.5 | 1.011 | 0.00941 | 0.006 | 107.444
6 | 1.068 | 0.00948 | 0.006 | 112.655
6.5 | 1.125 | 0.00908 | 0.006 | 123.868
7 | 1.181 | 0.0087 | 0.005 | 135.762
7.5 | 1.234 | 0.008 | 0.005 | 154.191
8 | 1.283 | 0.0084 | 0.005 | 152.76
8.5 | 1.325 | 0.00908 | 0.004 | 145.944
9 | 1.363 | 0.01029 | 0.004 | 132.413
9.5 | 1.406 | 0.01149 | 0.004 | 122.307
10 | 1.449 | 0.01285 | 0.003 | 112.74
10.5 | 1.493 | 0.01419 | 0.003 | 105.246
11 | 1.538 | 0.01569 | 0.003 | 97.996
11.5 | 1.582 | 0.01722 | 0.002 | 91.898
12 | 1.626 | 0.01899 | 0.002 | 85.626
12.5 | 1.663 | 0.02094 | 0.001 | 79.437
13 | 1.692 | 0.02313 | 0.001 | 73.153
13.5 | 1.701 | 0.03195 | 0 | 53.259
14 | 1.724 | 0.0344 | 0 | 50.122
14.5 | 1.742 | 0.03688 | 0 | 47.243
15 | 1.754 | 0.03941 | -0.001 | 44.506
15.5 | 1.759 | 0.04208 | -0.001 | 41.803
16 | 1.758 | 0.04487 | -0.002 | 39.181
16.5 | 1.751 | 0.04778 | -0.002 | 36.652
17 | 1.738 | 0.05091 | -0.003 | 34.151
17.5 | 1.72 | 0.05407 | -0.004 | 31.816
18 | 1.697 | 0.05741 | -0.004 | 29.552
18.5 | 1.668 | 0.06092 | -0.005 | 27.379
19 | 1.635 | 0.06456 | -0.005 | 25.325
19.5 | 1.598 | 0.06852 | -0.006 | 23.316
20 | 1.557 | 0.07263 | -0.006 | 21.437

## 146. Re 20M Mach 0.00 (2)
BIGFOIL.COM POLAR EXPORT
Horten 11.00% thick 8.00% camber
Horten 11.00% thick 8.00% camber |  |  |  | Cl Max: | 1.7636 | at alpha= | 13.5 | deg
XFOIL ncrit=9 |  |  |  | L/D Max: | 243.197 | at alpha= | 9.5 | deg
Re: | 20000000 |  |  | Cd Min: | 0.12436 | at alpha= | -12.5 | deg
Mach: | 0 |  |  | Cl=0 at alpha= | -3.3772 | deg
|  |  |  | @ Cl=0.1, Cd= | 0.0058978
|  |  |  | @ Cl=0.4, Cd= | 0.0054926
|  |  |  | @ Cl=0.6, Cd= | 0.0054512
alpha (deg) | Cl | Cd | Cm | Cl/Cd
-12.5 | -0.3217 | 0.12436 | 0.0036 | -2.5868
-12 | -0.2986 | 0.12054 | 0.0014 | -2.4772
-11.5 | -0.333 | 0.10396 | -0.0055 | -3.2032
-11 | -0.316 | 0.09947 | -0.0076 | -3.1768
-9 | -0.6302 | 0.01024 | -0.0081 | -61.543
-8.5 | -0.5761 | 0.00931 | -0.0072 | -61.8797
-8 | -0.5206 | 0.00874 | -0.0065 | -59.5652
-7.5 | -0.4647 | 0.00833 | -0.0058 | -55.7863
-7 | -0.4084 | 0.00795 | -0.0051 | -51.3711
-6.5 | -0.352 | 0.00764 | -0.0045 | -46.0733
-6 | -0.2955 | 0.00735 | -0.004 | -40.2041
-5 | -0.1824 | 0.00686 | -0.0029 | -26.5889
-4.5 | -0.1257 | 0.00665 | -0.0024 | -18.9023
-4 | -0.0695 | 0.00638 | -0.0019 | -10.8934
-3.5 | -0.0138 | 0.00616 | -0.0013 | -2.2403
-3 | 0.0424 | 0.006 | -0.0008 | 7.0667
-1.5 | 0.2114 | 0.0057 | 0.0004 | 37.0877
-1 | 0.2674 | 0.00559 | 0.0008 | 47.8354
-0.5 | 0.3236 | 0.00557 | 0.0011 | 58.0969
0 | 0.3803 | 0.00551 | 0.0013 | 69.02
0.5 | 0.4368 | 0.00546 | 0.0015 | 80
1 | 0.4933 | 0.00548 | 0.0016 | 90.0182
1.5 | 0.55 | 0.00546 | 0.0016 | 100.7326
2 | 0.6069 | 0.00545 | 0.0015 | 111.3578
2.5 | 0.6633 | 0.00551 | 0.0015 | 120.3811
3 | 0.7202 | 0.00553 | 0.0013 | 130.2351
3.5 | 0.7771 | 0.00555 | 0.0011 | 140.018
4 | 0.8333 | 0.00565 | 0.0009 | 147.4867
4.5 | 0.8899 | 0.0057 | 0.0006 | 156.1228
5 | 0.9466 | 0.00575 | 0.0003 | 164.6261
5.5 | 1.0024 | 0.00588 | 0 | 170.4762
6 | 1.0586 | 0.00597 | -0.0003 | 177.3199
6.5 | 1.115 | 0.00604 | -0.0008 | 184.6026
7 | 1.1702 | 0.0062 | -0.0011 | 188.7419
7.5 | 1.2255 | 0.00632 | -0.0015 | 193.9082
8 | 1.2645 | 0.00547 | 0.0013 | 231.17
8.5 | 1.3159 | 0.00558 | 0.0016 | 235.8244
9 | 1.3685 | 0.00572 | 0.0016 | 239.2483
9.5 | 1.4227 | 0.00585 | 0.0012 | 243.1966
10 | 1.4737 | 0.00608 | 0.0013 | 242.3849
10.5 | 1.5265 | 0.00629 | 0.0011 | 242.6868
11 | 1.5753 | 0.00681 | 0.0012 | 231.3216
11.5 | 1.6303 | 0.00769 | -0.0005 | 212.0026
12 | 1.6775 | 0.0095 | -0.0018 | 176.5789
12.5 | 1.7172 | 0.0113 | -0.0019 | 151.9646
13 | 1.7529 | 0.01354 | -0.0025 | 129.4609
13.5 | 1.7636 | 0.01695 | -0.0022 | 104.0472
14 | 1.7594 | 0.02278 | -0.0039 | 77.2344
14.5 | 1.7385 | 0.0296 | -0.004 | 58.7331
15 | 1.7118 | 0.03679 | -0.0038 | 46.5289
15.5 | 1.6968 | 0.04305 | -0.0039 | 39.4146
16 | 1.6705 | 0.05098 | -0.0046 | 32.7678
16.5 | 1.6497 | 0.05868 | -0.0056 | 28.1135
17 | 1.6281 | 0.06661 | -0.0068 | 24.4423
17.5 | 1.6208 | 0.07306 | -0.0081 | 22.1845
18 | 1.6043 | 0.08084 | -0.0098 | 19.8454
18.5 | 1.594 | 0.08791 | -0.0116 | 18.1322

## 147. Re 20M Mach 0.10 (1)
BIGFOIL.COM POLAR EXPORT
Horten 11.00% thick 8.00% camber
Horten 11.00% thick 8.00% camber |  |  |  | Cl Max: | 1.756 | at alpha= | 15.5 | deg
JavaFoil+Calcfoil stall+Eppler ext transition |  |  |  | L/D Max: | 152.902 | at alpha= | 7.5 | deg
Re: | 20000000 |  |  | Cd Min: | 0.00789 | at alpha= | -0.5 | deg
Mach: | 0.1 |  |  | Cl=0 at alpha= | -3 | deg
|  |  |  | @ Cl=0.1, Cd= | 0.026117
|  |  |  | @ Cl=0.4, Cd= | 0.0084523
|  |  |  | @ Cl=0.6, Cd= | 0.0082914
alpha (deg) | Cl | Cd | Cm | Cl/Cd
-16 | -0.282 | 0.11958 | -0.002 | -2.358
-15.5 | -0.292 | 0.11375 | -0.002 | -2.57
-15 | -0.303 | 0.10891 | -0.002 | -2.778
-14.5 | -0.312 | 0.10394 | -0.001 | -3.006
-14 | -0.322 | 0.09867 | -0.001 | -3.262
-13.5 | -0.331 | 0.09343 | -0.001 | -3.54
-13 | -0.339 | 0.08916 | 0 | -3.8
-12.5 | -0.346 | 0.08423 | 0 | -4.107
-12 | -0.352 | 0.07982 | 0 | -4.407
-11.5 | -0.356 | 0.07587 | 0 | -4.693
-11 | -0.358 | 0.07199 | 0.001 | -4.977
-10.5 | -0.358 | 0.06803 | 0.001 | -5.255
-10 | -0.355 | 0.06416 | 0.001 | -5.526
-9.5 | -0.349 | 0.06054 | 0.001 | -5.767
-9 | -0.341 | 0.05704 | 0.001 | -5.978
-8.5 | -0.33 | 0.05377 | 0.002 | -6.136
-8 | -0.316 | 0.05073 | 0.002 | -6.225
-7.5 | -0.298 | 0.04768 | 0.002 | -6.261
-7 | -0.278 | 0.04495 | 0.002 | -6.181
-6.5 | -0.254 | 0.04227 | 0.002 | -6.006
-6 | -0.227 | 0.0398 | 0.003 | -5.693
-5.5 | -0.196 | 0.03753 | 0.003 | -5.223
-5 | -0.162 | 0.03556 | 0.003 | -4.563
-4.5 | -0.126 | 0.03379 | 0.003 | -3.715
-4 | -0.086 | 0.03215 | 0.003 | -2.678
-3.5 | -0.044 | 0.03056 | 0.003 | -1.447
-3 | 0 | 0.0291 | 0.004 | -0.004
-2.5 | 0.046 | 0.02774 | 0.004 | 1.658
-2 | 0.094 | 0.02635 | 0.004 | 3.564
-1.5 | 0.144 | 0.02441 | 0.004 | 5.894
-1 | 0.235 | 0.00792 | 0.007 | 29.619
-0.5 | 0.296 | 0.00789 | 0.007 | 37.478
0 | 0.357 | 0.00848 | 0.007 | 42.145
0.5 | 0.419 | 0.00844 | 0.007 | 49.671
1 | 0.482 | 0.0084 | 0.007 | 57.298
1.5 | 0.543 | 0.00833 | 0.007 | 65.166
2 | 0.602 | 0.00829 | 0.007 | 72.616
2.5 | 0.662 | 0.00836 | 0.007 | 79.199
3 | 0.721 | 0.00912 | 0.007 | 79.065
3.5 | 0.781 | 0.00908 | 0.007 | 85.961
4 | 0.84 | 0.00914 | 0.006 | 91.863
4.5 | 0.899 | 0.00873 | 0.006 | 102.933
5 | 0.957 | 0.0097 | 0.006 | 98.731
5.5 | 1.015 | 0.00947 | 0.006 | 107.175
6 | 1.073 | 0.00929 | 0.006 | 115.561
6.5 | 1.13 | 0.00916 | 0.006 | 123.301
7 | 1.185 | 0.00918 | 0.005 | 129.178
7.5 | 1.238 | 0.0081 | 0.005 | 152.902
8 | 1.285 | 0.00857 | 0.005 | 150.018
8.5 | 1.326 | 0.0094 | 0.004 | 141.09
9 | 1.365 | 0.01064 | 0.004 | 128.243
9.5 | 1.409 | 0.01185 | 0.004 | 118.893
10 | 1.453 | 0.01321 | 0.003 | 109.983
10.5 | 1.497 | 0.01456 | 0.003 | 102.832
11 | 1.542 | 0.01608 | 0.003 | 95.878
11.5 | 1.587 | 0.01763 | 0.002 | 90.02
12 | 1.631 | 0.01942 | 0.002 | 83.96
12.5 | 1.668 | 0.0214 | 0.001 | 77.932
13 | 1.696 | 0.02364 | 0.001 | 71.729
13.5 | 1.705 | 0.03259 | 0 | 52.306
14 | 1.726 | 0.0351 | 0 | 49.189
14.5 | 1.743 | 0.03762 | 0 | 46.34
15 | 1.753 | 0.04023 | -0.001 | 43.583
15.5 | 1.756 | 0.04296 | -0.001 | 40.867
16 | 1.752 | 0.04583 | -0.002 | 38.224
16.5 | 1.742 | 0.04885 | -0.002 | 35.656
17 | 1.725 | 0.05199 | -0.003 | 33.188
17.5 | 1.703 | 0.05527 | -0.004 | 30.808
18 | 1.675 | 0.0587 | -0.004 | 28.529
18.5 | 1.641 | 0.06235 | -0.005 | 26.316
19 | 1.602 | 0.06618 | -0.005 | 24.211
19.5 | 1.559 | 0.07031 | -0.006 | 22.177
20 | 1.513 | 0.07457 | -0.006 | 20.285

## 148. Re 20M Mach 0.10 (2)
BIGFOIL.COM POLAR EXPORT
Horten 11.00% thick 8.00% camber
Horten 11.00% thick 8.00% camber |  |  |  | Cl Max: | 1.7651 | at alpha= | 13 | deg
XFOIL ncrit=9 |  |  |  | L/D Max: | 243.051 | at alpha= | 9.5 | deg
Re: | 20000000 |  |  | Cd Min: | 0.09487 | at alpha= | -10.5 | deg
Mach: | 0.1 |  |  | Cl=0 at alpha= | -3.3757 | deg
|  |  |  | @ Cl=0.1, Cd= | 0.0059094
|  |  |  | @ Cl=0.4, Cd= | 0.0055052
|  |  |  | @ Cl=0.6, Cd= | 0.00547
alpha (deg) | Cl | Cd | Cm | Cl/Cd
-10.5 | -0.3004 | 0.09487 | -0.0096 | -3.1664
-10 | -0.2959 | 0.08907 | -0.0121 | -3.3221
-8.5 | -0.5818 | 0.01033 | -0.0088 | -56.3214
-8 | -0.5272 | 0.00922 | -0.0078 | -57.18
-7.5 | -0.4708 | 0.00862 | -0.007 | -54.6172
-7 | -0.4137 | 0.00816 | -0.0062 | -50.6985
-6.5 | -0.3566 | 0.00781 | -0.0055 | -45.6594
-6 | -0.2992 | 0.00748 | -0.0048 | -40
-5.5 | -0.2418 | 0.00718 | -0.0042 | -33.6769
-4 | -0.0703 | 0.00646 | -0.0024 | -10.8824
-3.5 | -0.0141 | 0.00621 | -0.0017 | -2.2705
-3 | 0.0426 | 0.00602 | -0.0012 | 7.0764
-2.5 | 0.0996 | 0.00591 | -0.0007 | 16.8528
-2 | 0.1563 | 0.00583 | -0.0002 | 26.8096
-1.5 | 0.2131 | 0.00572 | 0.0002 | 37.2552
-1 | 0.2694 | 0.00561 | 0.0007 | 48.0214
-0.5 | 0.3261 | 0.00558 | 0.001 | 58.4409
0 | 0.3832 | 0.00552 | 0.0012 | 69.4203
0.5 | 0.4401 | 0.00547 | 0.0014 | 80.457
1 | 0.497 | 0.0055 | 0.0015 | 90.3636
1.5 | 0.5541 | 0.00547 | 0.0016 | 101.298
2 | 0.6114 | 0.00547 | 0.0015 | 111.7733
2.5 | 0.6683 | 0.00553 | 0.0015 | 120.8499
3 | 0.7256 | 0.00554 | 0.0013 | 130.9747
3.5 | 0.7829 | 0.00557 | 0.0011 | 140.5566
4 | 0.8395 | 0.00567 | 0.001 | 148.06
4.5 | 0.8966 | 0.00572 | 0.0007 | 156.7483
5 | 0.9537 | 0.00577 | 0.0004 | 165.286
5.5 | 1.0099 | 0.00591 | 0.0001 | 170.8799
6 | 1.0667 | 0.00599 | -0.0002 | 178.0801
6.5 | 1.1235 | 0.00607 | -0.0007 | 185.0906
7 | 1.1791 | 0.00624 | -0.001 | 188.9583
7.5 | 1.2351 | 0.00635 | -0.0014 | 194.5039
8 | 1.2743 | 0.0055 | 0.0015 | 231.6909
8.5 | 1.326 | 0.00562 | 0.0019 | 235.9431
9 | 1.3793 | 0.00576 | 0.0019 | 239.4618
9.5 | 1.434 | 0.0059 | 0.0016 | 243.0508
10 | 1.4854 | 0.00614 | 0.0018 | 241.9218
10.5 | 1.5389 | 0.00634 | 0.0016 | 242.7287
11 | 1.5888 | 0.00685 | 0.0017 | 231.9416
11.5 | 1.6452 | 0.00769 | -0.0001 | 213.9402
12 | 1.6932 | 0.00948 | -0.0014 | 178.6076
12.5 | 1.7313 | 0.01148 | -0.0013 | 150.8101
13 | 1.7651 | 0.01394 | -0.0018 | 126.6212
14 | 1.7584 | 0.02457 | -0.0035 | 71.567
14.5 | 1.7286 | 0.03206 | -0.0033 | 53.9177
15 | 1.6968 | 0.03975 | -0.003 | 42.6868
16 | 1.6524 | 0.05464 | -0.0042 | 30.2416
16.5 | 1.6307 | 0.06255 | -0.0053 | 26.0703
17 | 1.6073 | 0.07086 | -0.0067 | 22.6828
17.5 | 1.5995 | 0.0775 | -0.0081 | 20.6387
18 | 1.5839 | 0.0852 | -0.0099 | 18.5904

## 149. Re 20M Mach 0.25 (1)
BIGFOIL.COM POLAR EXPORT
Horten 11.00% thick 8.00% camber
Horten 11.00% thick 8.00% camber |  |  |  | Cl Max: | 1.741 | at alpha= | 14.5 | deg
JavaFoil+Calcfoil stall+Eppler ext transition |  |  |  | L/D Max: | 138.719 | at alpha= | 7.5 | deg
Re: | 20000000 |  |  | Cd Min: | 0.00806 | at alpha= | 0 | deg
Mach: | 0.25 |  |  | Cl=0 at alpha= | -3 | deg
|  |  |  | @ Cl=0.1, Cd= | 0.027206
|  |  |  | @ Cl=0.4, Cd= | 0.0083469
|  |  |  | @ Cl=0.6, Cd= | 0.0085336
alpha (deg) | Cl | Cd | Cm | Cl/Cd
-13 | -0.058 | 0.09201 | 0 | -0.63
-12.5 | -0.055 | 0.08739 | 0 | -0.631
-12 | -0.052 | 0.083 | 0 | -0.63
-11.5 | -0.131 | 0.07932 | 0 | -1.654
-11 | -0.167 | 0.07502 | 0.001 | -2.232
-10.5 | -0.194 | 0.07084 | 0.001 | -2.738
-10 | -0.215 | 0.06665 | 0.001 | -3.231
-9.5 | -0.232 | 0.06331 | 0.001 | -3.666
-9 | -0.244 | 0.05984 | 0.001 | -4.08
-8.5 | -0.251 | 0.05638 | 0.002 | -4.458
-8 | -0.254 | 0.0534 | 0.002 | -4.747
-7.5 | -0.25 | 0.05015 | 0.002 | -4.994
-7 | -0.242 | 0.04712 | 0.002 | -5.136
-6.5 | -0.228 | 0.04445 | 0.002 | -5.133
-6 | -0.209 | 0.04182 | 0.003 | -4.998
-5.5 | -0.185 | 0.03927 | 0.003 | -4.707
-5 | -0.156 | 0.03692 | 0.003 | -4.222
-4.5 | -0.122 | 0.03495 | 0.003 | -3.502
-4 | -0.085 | 0.03312 | 0.003 | -2.566
-3.5 | -0.044 | 0.03154 | 0.003 | -1.396
-3 | 0 | 0.03003 | 0.004 | -0.003
-2.5 | 0.046 | 0.0287 | 0.004 | 1.616
-2 | 0.095 | 0.02735 | 0.004 | 3.476
-1.5 | 0.146 | 0.02588 | 0.004 | 5.629
-1 | 0.198 | 0.02399 | 0.005 | 8.262
-0.5 | 0.303 | 0.00807 | 0.007 | 37.513
0 | 0.366 | 0.00806 | 0.007 | 45.432
0.5 | 0.43 | 0.0086 | 0.007 | 50.026
1 | 0.494 | 0.00857 | 0.007 | 57.643
1.5 | 0.557 | 0.00859 | 0.007 | 64.865
2 | 0.618 | 0.00851 | 0.007 | 72.643
2.5 | 0.679 | 0.00861 | 0.007 | 78.939
3 | 0.74 | 0.00872 | 0.007 | 84.88
3.5 | 0.801 | 0.009 | 0.007 | 89.014
4 | 0.862 | 0.00899 | 0.007 | 95.859
4.5 | 0.922 | 0.00878 | 0.006 | 105.046
5 | 0.982 | 0.00976 | 0.006 | 100.599
5.5 | 1.041 | 0.00935 | 0.006 | 111.266
6 | 1.099 | 0.00907 | 0.006 | 121.088
6.5 | 1.155 | 0.00958 | 0.006 | 120.522
7 | 1.207 | 0.00969 | 0.005 | 124.504
7.5 | 1.25 | 0.00901 | 0.005 | 138.719
8 | 1.29 | 0.0101 | 0.005 | 127.757
8.5 | 1.335 | 0.0112 | 0.004 | 119.23
9 | 1.38 | 0.01251 | 0.004 | 110.326
9.5 | 1.427 | 0.01376 | 0.004 | 103.747
10 | 1.473 | 0.01517 | 0.003 | 97.132
10.5 | 1.52 | 0.01661 | 0.003 | 91.486
11 | 1.566 | 0.01824 | 0.003 | 85.829
11.5 | 1.611 | 0.01993 | 0.002 | 80.841
12 | 1.656 | 0.02189 | 0.002 | 75.625
12.5 | 1.692 | 0.02407 | 0.001 | 70.284
13 | 1.7 | 0.03348 | 0.001 | 50.781
13.5 | 1.72 | 0.03649 | 0 | 47.13
14 | 1.734 | 0.03923 | 0 | 44.193
14.5 | 1.741 | 0.04209 | -0.001 | 41.351
15 | 1.736 | 0.0451 | -0.001 | 38.503
15.5 | 1.721 | 0.04831 | -0.001 | 35.626
16 | 1.695 | 0.05173 | -0.002 | 32.775
16.5 | 1.659 | 0.05531 | -0.003 | 29.994
17 | 1.612 | 0.05912 | -0.003 | 27.258
17.5 | 1.553 | 0.06313 | -0.004 | 24.609
18 | 1.485 | 0.0674 | -0.004 | 22.033
18.5 | 1.407 | 0.07207 | -0.005 | 19.518
19 | 1.32 | 0.07706 | -0.005 | 17.127
19.5 | 1.225 | 0.08258 | -0.006 | 14.833

## 150. Re 20M Mach 0.25 (2)
BIGFOIL.COM POLAR EXPORT
Horten 11.00% thick 8.00% camber
Horten 11.00% thick 8.00% camber |  |  |  | Cl Max: | 1.817 | at alpha= | 12.5 | deg
XFOIL ncrit=9 |  |  |  | L/D Max: | 241.577 | at alpha= | 10.5 | deg
Re: | 20000000 |  |  | Cd Min: | 0.09636 | at alpha= | 17.5 | deg
Mach: | 0.25 |  |  | Cl=0 at alpha= | -3.3671 | deg
|  |  |  | @ Cl=0.1, Cd= | 0.0060703
|  |  |  | @ Cl=0.4, Cd= | 0.0055797
|  |  |  | @ Cl=0.6, Cd= | 0.0055354
alpha (deg) | Cl | Cd | Cm | Cl/Cd
-9.5 | -0.265 | 0.08647 | -0.0137 | -3.0646
-9 | -0.2679 | 0.08169 | -0.016 | -3.2795
-8.5 | -0.2746 | 0.07769 | -0.0145 | -3.5346
-8 | -0.2575 | 0.07322 | -0.0157 | -3.5168
-6 | -0.3203 | 0.00894 | -0.0098 | -35.8277
-5.5 | -0.2595 | 0.00813 | -0.0085 | -31.9188
-5 | -0.1983 | 0.00764 | -0.0074 | -25.9555
-4.5 | -0.1369 | 0.00724 | -0.0063 | -18.9088
-4 | -0.076 | 0.00691 | -0.0053 | -10.9986
-3.5 | -0.0159 | 0.00657 | -0.0043 | -2.4201
-3 | 0.0439 | 0.00625 | -0.0034 | 7.024
-2.5 | 0.1032 | 0.00606 | -0.0024 | 17.0297
-2 | 0.1627 | 0.00594 | -0.0017 | 27.3906
-1.5 | 0.2224 | 0.00582 | -0.001 | 38.2131
-1 | 0.2811 | 0.00572 | -0.0003 | 49.1434
-0.5 | 0.3399 | 0.00564 | 0.0003 | 60.266
0 | 0.3995 | 0.00558 | 0.0006 | 71.595
0.5 | 0.4584 | 0.00555 | 0.001 | 82.5946
1 | 0.5177 | 0.00555 | 0.0013 | 93.2793
1.5 | 0.5772 | 0.00552 | 0.0014 | 104.5652
2 | 0.6365 | 0.00556 | 0.0015 | 114.4784
2.5 | 0.6959 | 0.0056 | 0.0016 | 124.2679
3 | 0.7556 | 0.00561 | 0.0015 | 134.6881
3.5 | 0.815 | 0.00568 | 0.0014 | 143.4859
4 | 0.8742 | 0.00577 | 0.0013 | 151.5078
4.5 | 0.934 | 0.00581 | 0.0011 | 160.7573
5 | 0.9932 | 0.00591 | 0.0009 | 168.0541
5.5 | 1.0522 | 0.00604 | 0.0007 | 174.2053
6 | 1.1119 | 0.00612 | 0.0004 | 181.683
6.5 | 1.1709 | 0.00625 | 0.0002 | 187.344
7 | 1.2295 | 0.00642 | 0 | 191.5109
7.5 | 1.2888 | 0.00652 | -0.0002 | 197.6687
8 | 1.3292 | 0.00574 | 0.003 | 231.5679
8.5 | 1.3834 | 0.00588 | 0.0037 | 235.2721
9 | 1.4402 | 0.00599 | 0.0039 | 240.4341
9.5 | 1.4971 | 0.00622 | 0.004 | 240.6913
10 | 1.5513 | 0.00649 | 0.0046 | 239.0293
10.5 | 1.6089 | 0.00666 | 0.0046 | 241.5766
11 | 1.6646 | 0.00719 | 0.0046 | 231.516
11.5 | 1.7276 | 0.00808 | 0.0024 | 213.8119
12 | 1.7837 | 0.00934 | 0.0012 | 190.9743
12.5 | 1.817 | 0.01197 | 0.0019 | 151.7962
13 | 1.8099 | 0.01902 | -0.0014 | 95.1577
13.5 | 1.7437 | 0.02943 | -0.0004 | 59.2491
14 | 1.7301 | 0.03528 | 0.0002 | 49.0391
14.5 | 1.6777 | 0.0449 | 0.0004 | 37.3653
15 | 1.6419 | 0.05368 | -0.0002 | 30.5868
16 | 1.5687 | 0.07266 | -0.0029 | 21.5896
16.5 | 1.555 | 0.0801 | -0.0044 | 19.4132
17 | 1.524 | 0.08976 | -0.0066 | 16.9786
17.5 | 1.5207 | 0.09636 | -0.0083 | 15.7814

## 151. Re 20M Mach 0.50 (1)
BIGFOIL.COM POLAR EXPORT
Horten 11.00% thick 8.00% camber
Horten 11.00% thick 8.00% camber |  |  |  | Cl Max: | 1.719 | at alpha= | 12 | deg
JavaFoil+Calcfoil stall+Eppler ext transition |  |  |  | L/D Max: | 101.741 | at alpha= | 4 | deg
Re: | 20000000 |  |  | Cd Min: | 0.00549 | at alpha= | 0 | deg
Mach: | 0.5 |  |  | Cl=0 at alpha= | -3 | deg
|  |  |  | @ Cl=0.1, Cd= | 0.031232
|  |  |  | @ Cl=0.4, Cd= | 0.0059705
|  |  |  | @ Cl=0.6, Cd= | 0.0083476
alpha (deg) | Cl | Cd | Cm | Cl/Cd
-20 | -0.907 | 0.16991 | -0.007 | -5.339
-19.5 | -0.881 | 0.16066 | -0.006 | -5.486
-19 | -0.856 | 0.14771 | -0.006 | -5.797
-18.5 | -0.831 | 0.13845 | -0.005 | -6.001
-18 | -0.805 | 0.12969 | -0.005 | -6.209
-17.5 | -0.78 | 0.12217 | -0.004 | -6.382
-17 | -0.751 | 0.12915 | -0.004 | -5.817
-16.5 | -0.725 | 0.12043 | -0.003 | -6.024
-16 | -0.7 | 0.11155 | -0.003 | -6.273
-15.5 | -0.674 | 0.10449 | -0.002 | -6.45
-15 | -0.648 | 0.09777 | -0.002 | -6.628
-14.5 | -0.62 | 0.10043 | -0.002 | -6.173
-14 | -0.594 | 0.09354 | -0.001 | -6.347
-13.5 | -0.568 | 0.08663 | -0.001 | -6.553
-13 | -0.542 | 0.0807 | -0.001 | -6.71
-12.5 | -0.514 | 0.08184 | 0 | -6.279
-12 | -0.487 | 0.07481 | 0 | -6.515
-11.5 | -0.461 | 0.07049 | 0 | -6.539
-11 | -0.435 | 0.06501 | 0.001 | -6.686
-10.5 | -0.408 | 0.06223 | 0.001 | -6.552
-10 | -0.38 | 0.05985 | 0.001 | -6.357
-9.5 | -0.354 | 0.05637 | 0.002 | -6.273
-9 | -0.327 | 0.05223 | 0.002 | -6.263
-8.5 | -0.299 | 0.05242 | 0.002 | -5.712
-8 | -0.272 | 0.04937 | 0.002 | -5.518
-7.5 | -0.245 | 0.04639 | 0.002 | -5.292
-7 | -0.219 | 0.04326 | 0.003 | -5.055
-6.5 | -0.191 | 0.04339 | 0.003 | -4.401
-6 | -0.164 | 0.04093 | 0.003 | -4.004
-5.5 | -0.137 | 0.03849 | 0.003 | -3.553
-5 | -0.109 | 0.03831 | 0.003 | -2.853
-4.5 | -0.082 | 0.03625 | 0.003 | -2.264
-4 | -0.055 | 0.03604 | 0.003 | -1.517
-3.5 | -0.027 | 0.03426 | 0.004 | -0.8
-3 | 0 | 0.03406 | 0.003 | -0.002
-2.5 | 0.027 | 0.0335 | 0.003 | 0.814
-2 | 0.091 | 0.03149 | 0.004 | 2.881
-1.5 | 0.149 | 0.02983 | 0.004 | 4.984
-1 | 0.208 | 0.02855 | 0.004 | 7.283
-0.5 | 0.269 | 0.02695 | 0.005 | 9.967
0 | 0.403 | 0.00549 | 0.005 | 73.364
0.5 | 0.476 | 0.00845 | 0.008 | 56.355
1 | 0.549 | 0.00852 | 0.008 | 64.481
1.5 | 0.62 | 0.00828 | 0.008 | 74.87
2 | 0.687 | 0.00895 | 0.008 | 76.811
2.5 | 0.754 | 0.00876 | 0.008 | 86.107
3 | 0.821 | 0.00847 | 0.008 | 96.904
3.5 | 0.885 | 0.009 | 0.007 | 98.351
4 | 0.945 | 0.00929 | 0.007 | 101.741
4.5 | 0.993 | 0.01002 | 0.007 | 99.096
5 | 1.042 | 0.01108 | 0.007 | 94.057
5.5 | 1.096 | 0.01244 | 0.006 | 88.093
6 | 1.15 | 0.01399 | 0.006 | 82.223
6.5 | 1.204 | 0.01501 | 0.006 | 80.215
7 | 1.257 | 0.01588 | 0.006 | 79.149
7.5 | 1.31 | 0.017 | 0.005 | 77.035
8 | 1.362 | 0.01728 | 0.005 | 78.784
8.5 | 1.413 | 0.01878 | 0.005 | 75.228
9 | 1.462 | 0.02061 | 0.004 | 70.916
9.5 | 1.51 | 0.02249 | 0.004 | 67.139
10 | 1.556 | 0.02467 | 0.004 | 63.073
10.5 | 1.601 | 0.02699 | 0.003 | 59.297
11 | 1.643 | 0.02968 | 0.003 | 55.351
11.5 | 1.682 | 0.03258 | 0.002 | 51.637
12 | 1.719 | 0.03608 | 0.002 | 47.635
12.5 | 1.704 | 0.05319 | 0.001 | 32.042
13 | 1.635 | 0.05918 | 0.001 | 27.625
13.5 | 1.392 | 0.06661 | 0 | 20.893
14 | 1.028 | 0.07269 | 0 | 14.137
14.5 | 1.054 | 0.08051 | -0.001 | 13.096
15 | 1.082 | 0.08653 | -0.001 | 12.5
15.5 | 1.107 | 0.09723 | -0.002 | 11.387
16 | 1.13 | 0.11452 | -0.002 | 9.871
16.5 | 1.151 | 0.13988 | -0.003 | 8.225
17 | 1.164 | 0.17891 | -0.003 | 6.506

## 152. Re 20M Mach 0.50 (2)
BIGFOIL.COM POLAR EXPORT
Horten 11.00% thick 8.00% camber
Horten 11.00% thick 8.00% camber |  |  |  | Cl Max: | 2.1242 | at alpha= | 11.5 | deg
XFOIL ncrit=9 |  |  |  | L/D Max: | 226.617 | at alpha= | 8.5 | deg
Re: | 20000000 |  |  | Cd Min: | 0.11022 | at alpha= | 16.5 | deg
Mach: | 0.5 |  |  | Cl=0 at alpha= | -4.8161 | deg
|  |  |  | @ Cl=0.1, Cd= | 0.039983
|  |  |  | @ Cl=0.4, Cd= | 0.00614
|  |  |  | @ Cl=0.6, Cd= | 0.0058724
alpha (deg) | Cl | Cd | Cm | Cl/Cd
-7 | -0.0866 | 0.07482 | -0.02 | -1.1574
-6.5 | -0.0793 | 0.07108 | -0.0192 | -1.1156
-6 | -0.0664 | 0.06503 | -0.021 | -1.0211
-5.5 | -0.0375 | 0.06044 | -0.0222 | -0.62045
-5 | -0.0121 | 0.05384 | -0.0235 | -0.22474
-4.5 | 0.0208 | 0.0474 | -0.0239 | 0.43882
-4 | 0.0649 | 0.04283 | -0.0237 | 1.5153
-3.5 | 0.1141 | 0.03884 | -0.023 | 2.9377
-3 | 0.1526 | 0.03064 | -0.0203 | 4.9804
-2.5 | 0.2012 | 0.02538 | -0.0174 | 7.9275
-2 | 0.2253 | 0.01464 | -0.0111 | 15.3893
-1.5 | 0.2659 | 0.00684 | -0.0083 | 38.8743
-1 | 0.337 | 0.00631 | -0.0061 | 53.4073
-0.5 | 0.4074 | 0.00612 | -0.0042 | 66.5686
0 | 0.4765 | 0.00597 | -0.0024 | 79.8157
0.5 | 0.5468 | 0.00588 | -0.0011 | 92.9932
1 | 0.6164 | 0.00587 | 0 | 105.0085
1.5 | 0.6865 | 0.0059 | 0.0009 | 116.3559
2 | 0.7572 | 0.00589 | 0.0015 | 128.5569
2.5 | 0.8273 | 0.00598 | 0.0021 | 138.3445
3 | 0.8978 | 0.00607 | 0.0026 | 147.9077
3.5 | 0.9694 | 0.00613 | 0.0029 | 158.1403
4 | 1.0403 | 0.00627 | 0.0033 | 165.9171
4.5 | 1.1115 | 0.00643 | 0.0037 | 172.8616
5 | 1.184 | 0.00655 | 0.004 | 180.7634
5.5 | 1.2558 | 0.00675 | 0.0045 | 186.0444
6 | 1.3276 | 0.00698 | 0.0051 | 190.2006
6.5 | 1.4012 | 0.00715 | 0.0057 | 195.972
7 | 1.4734 | 0.00743 | 0.0065 | 198.3042
7.5 | 1.5457 | 0.00773 | 0.0075 | 199.9612
8 | 1.5961 | 0.00712 | 0.0125 | 224.1713
8.5 | 1.6611 | 0.00733 | 0.0152 | 226.6166
9 | 1.7261 | 0.00771 | 0.018 | 223.8781
9.5 | 1.7959 | 0.00804 | 0.0204 | 223.3706
10 | 1.8602 | 0.00853 | 0.0236 | 218.0774
10.5 | 1.9645 | 0.00933 | 0.0199 | 210.5573
11 | 2.0557 | 0.01023 | 0.0185 | 200.9482
11.5 | 2.1242 | 0.01151 | 0.0202 | 184.5526
12.5 | 2.1041 | 0.02644 | 0.0149 | 79.5802
13 | 2.0328 | 0.03478 | 0.0181 | 58.4474
13.5 | 1.945 | 0.04499 | 0.0191 | 43.2318
14 | 1.8817 | 0.05452 | 0.0188 | 34.5139
14.5 | 1.8306 | 0.06377 | 0.0179 | 28.7063
15 | 1.7665 | 0.07453 | 0.0157 | 23.7019
16 | 1.6292 | 0.09881 | 0.0083 | 16.4882
16.5 | 1.5798 | 0.11022 | 0.0042 | 14.3332