## index
index | Re | Mach | Datasource
1 | 50000 | 0 | JavaFoil+Calcfoil stall+Eppler ext transition
2 | 50000 | 0 | XFOIL ncrit=9
3 | 50000 | 0.1 | JavaFoil+Calcfoil stall+Eppler ext transition
4 | 50000 | 0.1 | XFOIL ncrit=9
5 | 50000 | 0.25 | JavaFoil+Calcfoil stall+Eppler ext transition
6 | 50000 | 0.25 | XFOIL ncrit=9
7 | 50000 | 0.5 | JavaFoil+Calcfoil stall+Eppler ext transition
8 | 50000 | 0.5 | XFOIL ncrit=9
9 | 100000 | 0 | JavaFoil+Calcfoil stall+Eppler ext transition
10 | 100000 | 0 | XFOIL ncrit=9
11 | 100000 | 0.1 | JavaFoil+Calcfoil stall+Eppler ext transition
12 | 100000 | 0.1 | XFOIL ncrit=9
13 | 100000 | 0.25 | JavaFoil+Calcfoil stall+Eppler ext transition
14 | 100000 | 0.25 | XFOIL ncrit=9
15 | 100000 | 0.5 | JavaFoil+Calcfoil stall+Eppler ext transition
16 | 100000 | 0.5 | XFOIL ncrit=9
17 | 250000 | 0 | JavaFoil+Calcfoil stall+Eppler ext transition
18 | 250000 | 0 | XFOIL ncrit=9
19 | 250000 | 0.1 | JavaFoil+Calcfoil stall+Eppler ext transition
20 | 250000 | 0.1 | XFOIL ncrit=9
21 | 250000 | 0.25 | JavaFoil+Calcfoil stall+Eppler ext transition
22 | 250000 | 0.25 | XFOIL ncrit=9
23 | 250000 | 0.5 | JavaFoil+Calcfoil stall+Eppler ext transition
24 | 250000 | 0.5 | XFOIL ncrit=9
25 | 500000 | 0 | JavaFoil+Calcfoil stall+Eppler ext transition
26 | 500000 | 0 | XFOIL ncrit=9
27 | 500000 | 0.1 | JavaFoil+Calcfoil stall+Eppler ext transition
28 | 500000 | 0.1 | XFOIL ncrit=9
29 | 500000 | 0.25 | JavaFoil+Calcfoil stall+Eppler ext transition
30 | 500000 | 0.25 | XFOIL ncrit=9
31 | 500000 | 0.5 | JavaFoil+Calcfoil stall+Eppler ext transition
32 | 500000 | 0.5 | XFOIL ncrit=9
33 | 750000 | 0 | JavaFoil+Calcfoil stall+Eppler ext transition
34 | 750000 | 0 | XFOIL ncrit=9
35 | 750000 | 0.1 | JavaFoil+Calcfoil stall+Eppler ext transition
36 | 750000 | 0.1 | XFOIL ncrit=9
37 | 750000 | 0.25 | JavaFoil+Calcfoil stall+Eppler ext transition
38 | 750000 | 0.25 | XFOIL ncrit=9
39 | 750000 | 0.5 | JavaFoil+Calcfoil stall+Eppler ext transition
40 | 750000 | 0.5 | XFOIL ncrit=9
41 | 1000000 | 0 | JavaFoil+Calcfoil stall+Eppler ext transition
42 | 1000000 | 0 | XFOIL ncrit=9
43 | 1000000 | 0.1 | JavaFoil+Calcfoil stall+Eppler ext transition
44 | 1000000 | 0.1 | XFOIL ncrit=9
45 | 1000000 | 0.25 | JavaFoil+Calcfoil stall+Eppler ext transition
46 | 1000000 | 0.25 | XFOIL ncrit=9
47 | 1000000 | 0.5 | JavaFoil+Calcfoil stall+Eppler ext transition
48 | 1000000 | 0.5 | XFOIL ncrit=9
49 | 2000000 | 0 | JavaFoil+Calcfoil stall+Eppler ext transition
50 | 2000000 | 0 | XFOIL ncrit=9
51 | 2000000 | 0.1 | JavaFoil+Calcfoil stall+Eppler ext transition
52 | 2000000 | 0.1 | XFOIL ncrit=9
53 | 2000000 | 0.25 | JavaFoil+Calcfoil stall+Eppler ext transition
54 | 2000000 | 0.25 | XFOIL ncrit=9
55 | 2000000 | 0.5 | JavaFoil+Calcfoil stall+Eppler ext transition
56 | 2000000 | 0.5 | XFOIL ncrit=9
57 | 3000000 | 0 | JavaFoil+Calcfoil stall+Eppler ext transition
58 | 3000000 | 0 | XFOIL ncrit=9
59 | 3000000 | 0.1 | JavaFoil+Calcfoil stall+Eppler ext transition
60 | 3000000 | 0.1 | XFOIL ncrit=9
61 | 3000000 | 0.25 | JavaFoil+Calcfoil stall+Eppler ext transition
62 | 3000000 | 0.25 | XFOIL ncrit=9
63 | 3000000 | 0.5 | JavaFoil+Calcfoil stall+Eppler ext transition
64 | 3000000 | 0.5 | XFOIL ncrit=9
65 | 4000000 | 0 | JavaFoil+Calcfoil stall+Eppler ext transition
66 | 4000000 | 0 | XFOIL ncrit=9
67 | 4000000 | 0.1 | JavaFoil+Calcfoil stall+Eppler ext transition
68 | 4000000 | 0.1 | XFOIL ncrit=9
69 | 4000000 | 0.25 | JavaFoil+Calcfoil stall+Eppler ext transition
70 | 4000000 | 0.25 | XFOIL ncrit=9
71 | 4000000 | 0.5 | JavaFoil+Calcfoil stall+Eppler ext transition
72 | 4000000 | 0.5 | XFOIL ncrit=9
73 | 5000000 | 0 | JavaFoil+Calcfoil stall+Eppler ext transition
74 | 5000000 | 0 | XFOIL ncrit=9
75 | 5000000 | 0.1 | JavaFoil+Calcfoil stall+Eppler ext transition
76 | 5000000 | 0.1 | XFOIL ncrit=9
77 | 5000000 | 0.25 | JavaFoil+Calcfoil stall+Eppler ext transition
78 | 5000000 | 0.25 | XFOIL ncrit=9
79 | 5000000 | 0.5 | JavaFoil+Calcfoil stall+Eppler ext transition
80 | 5000000 | 0.5 | XFOIL ncrit=9
81 | 6000000 | 0 | JavaFoil+Calcfoil stall+Eppler ext transition
82 | 6000000 | 0 | XFOIL ncrit=9
83 | 6000000 | 0.1 | JavaFoil+Calcfoil stall+Eppler ext transition
84 | 6000000 | 0.1 | XFOIL ncrit=9
85 | 6000000 | 0.25 | JavaFoil+Calcfoil stall+Eppler ext transition
86 | 6000000 | 0.25 | XFOIL ncrit=9
87 | 6000000 | 0.5 | JavaFoil+Calcfoil stall+Eppler ext transition
88 | 6000000 | 0.5 | XFOIL ncrit=9
89 | 7000000 | 0 | JavaFoil+Calcfoil stall+Eppler ext transition
90 | 7000000 | 0 | XFOIL ncrit=9
91 | 7000000 | 0.1 | JavaFoil+Calcfoil stall+Eppler ext transition
92 | 7000000 | 0.1 | XFOIL ncrit=9
93 | 7000000 | 0.25 | JavaFoil+Calcfoil stall+Eppler ext transition
94 | 7000000 | 0.25 | XFOIL ncrit=9
95 | 7000000 | 0.5 | JavaFoil+Calcfoil stall+Eppler ext transition
96 | 7000000 | 0.5 | XFOIL ncrit=9
97 | 8000000 | 0 | JavaFoil+Calcfoil stall+Eppler ext transition
98 | 8000000 | 0 | XFOIL ncrit=9
99 | 8000000 | 0.1 | JavaFoil+Calcfoil stall+Eppler ext transition
100 | 8000000 | 0.1 | XFOIL ncrit=9
101 | 8000000 | 0.25 | JavaFoil+Calcfoil stall+Eppler ext transition
102 | 8000000 | 0.25 | XFOIL ncrit=9
103 | 8000000 | 0.5 | JavaFoil+Calcfoil stall+Eppler ext transition
104 | 8000000 | 0.5 | XFOIL ncrit=9
105 | 10000000 | 0 | JavaFoil+Calcfoil stall+Eppler ext transition
106 | 10000000 | 0 | XFOIL ncrit=9
107 | 10000000 | 0.1 | JavaFoil+Calcfoil stall+Eppler ext transition
108 | 10000000 | 0.1 | XFOIL ncrit=9
109 | 10000000 | 0.25 | JavaFoil+Calcfoil stall+Eppler ext transition
110 | 10000000 | 0.25 | XFOIL ncrit=9
111 | 10000000 | 0.5 | JavaFoil+Calcfoil stall+Eppler ext transition
112 | 10000000 | 0.5 | XFOIL ncrit=9
113 | 12000000 | 0 | JavaFoil+Calcfoil stall+Eppler ext transition
114 | 12000000 | 0 | XFOIL ncrit=9
115 | 12000000 | 0.1 | JavaFoil+Calcfoil stall+Eppler ext transition
116 | 12000000 | 0.1 | XFOIL ncrit=9
117 | 12000000 | 0.25 | JavaFoil+Calcfoil stall+Eppler ext transition
118 | 12000000 | 0.25 | XFOIL ncrit=9
119 | 12000000 | 0.5 | JavaFoil+Calcfoil stall+Eppler ext transition
120 | 12000000 | 0.5 | XFOIL ncrit=9
121 | 14000000 | 0 | JavaFoil+Calcfoil stall+Eppler ext transition
122 | 14000000 | 0 | XFOIL ncrit=9
123 | 14000000 | 0.1 | JavaFoil+Calcfoil stall+Eppler ext transition
124 | 14000000 | 0.1 | XFOIL ncrit=9
125 | 14000000 | 0.25 | JavaFoil+Calcfoil stall+Eppler ext transition
126 | 14000000 | 0.25 | XFOIL ncrit=9
127 | 14000000 | 0.5 | JavaFoil+Calcfoil stall+Eppler ext transition
128 | 14000000 | 0.5 | XFOIL ncrit=9
129 | 16000000 | 0 | JavaFoil+Calcfoil stall+Eppler ext transition
130 | 16000000 | 0 | XFOIL ncrit=9
131 | 16000000 | 0.1 | JavaFoil+Calcfoil stall+Eppler ext transition
132 | 16000000 | 0.1 | XFOIL ncrit=9
133 | 16000000 | 0.25 | JavaFoil+Calcfoil stall+Eppler ext transition
134 | 16000000 | 0.25 | XFOIL ncrit=9
135 | 16000000 | 0.5 | JavaFoil+Calcfoil stall+Eppler ext transition
136 | 16000000 | 0.5 | XFOIL ncrit=9
137 | 18000000 | 0 | JavaFoil+Calcfoil stall+Eppler ext transition
138 | 18000000 | 0 | XFOIL ncrit=9
139 | 18000000 | 0.1 | JavaFoil+Calcfoil stall+Eppler ext transition
140 | 18000000 | 0.1 | XFOIL ncrit=9
141 | 18000000 | 0.25 | JavaFoil+Calcfoil stall+Eppler ext transition
142 | 18000000 | 0.25 | XFOIL ncrit=9
143 | 18000000 | 0.5 | JavaFoil+Calcfoil stall+Eppler ext transition
144 | 18000000 | 0.5 | XFOIL ncrit=9
145 | 20000000 | 0 | JavaFoil+Calcfoil stall+Eppler ext transition
146 | 20000000 | 0 | XFOIL ncrit=9
147 | 20000000 | 0.1 | JavaFoil+Calcfoil stall+Eppler ext transition
148 | 20000000 | 0.1 | XFOIL ncrit=9
149 | 20000000 | 0.25 | JavaFoil+Calcfoil stall+Eppler ext transition
150 | 20000000 | 0.25 | XFOIL ncrit=9
151 | 20000000 | 0.5 | JavaFoil+Calcfoil stall+Eppler ext transition
152 | 20000000 | 0.5 | XFOIL ncrit=9

## 1. Re 50k Mach 0.00 (1)
BIGFOIL.COM POLAR EXPORT
GA 30A313
GA 30A313 |  |  |  | Cl Max: | 1.369 | at alpha= | 16 | deg
JavaFoil+Calcfoil stall+Eppler ext transition |  |  |  | L/D Max: | 37.939 | at alpha= | 5.5 | deg
Re: | 50000 |  |  | Cd Min: | 0.01991 | at alpha= | -1 | deg
Mach: | 0 |  |  | Cl=0 at alpha= | -2.3279 | deg
|  |  |  | @ Cl=0.1, Cd= | 0.020442
|  |  |  | @ Cl=0.4, Cd= | 0.020382
|  |  |  | @ Cl=0.6, Cd= | 0.021183
alpha (deg) | Cl | Cd | Cm | Cl/Cd
-20 | -0.708 | 0.32523 | -0.009 | -2.177
-19.5 | -0.723 | 0.30898 | -0.01 | -2.341
-19 | -0.738 | 0.27974 | -0.01 | -2.638
-18.5 | -0.752 | 0.25852 | -0.01 | -2.908
-18 | -0.764 | 0.24606 | -0.011 | -3.106
-17.5 | -0.776 | 0.23015 | -0.011 | -3.37
-17 | -0.785 | 0.23237 | -0.011 | -3.38
-16.5 | -0.793 | 0.20802 | -0.011 | -3.814
-16 | -0.8 | 0.19134 | -0.012 | -4.18
-15.5 | -0.804 | 0.18469 | -0.012 | -4.351
-15 | -0.805 | 0.1769 | -0.012 | -4.553
-14.5 | -0.804 | 0.16226 | -0.012 | -4.958
-14 | -0.801 | 0.15016 | -0.013 | -5.334
-13.5 | -0.795 | 0.1428 | -0.013 | -5.564
-13 | -0.785 | 0.13176 | -0.013 | -5.958
-12.5 | -0.772 | 0.12268 | -0.014 | -6.296
-12 | -0.757 | 0.11634 | -0.014 | -6.505
-11.5 | -0.738 | 0.10726 | -0.014 | -6.879
-11 | -0.716 | 0.10218 | -0.014 | -7.006
-10.5 | -0.691 | 0.09307 | -0.015 | -7.422
-10 | -0.663 | 0.08736 | -0.015 | -7.587
-9.5 | -0.632 | 0.08144 | -0.015 | -7.761
-9 | -0.599 | 0.07588 | -0.016 | -7.889
-8.5 | -0.563 | 0.07123 | -0.016 | -7.901
-8 | -0.524 | 0.06638 | -0.017 | -7.902
-7.5 | -0.484 | 0.06258 | -0.018 | -7.741
-7 | -0.443 | 0.05882 | -0.018 | -7.525
-6.5 | -0.399 | 0.05539 | -0.019 | -7.201
-6 | -0.354 | 0.05226 | -0.02 | -6.767
-5.5 | -0.308 | 0.05088 | -0.021 | -6.046
-5 | -0.261 | 0.04778 | -0.023 | -5.471
-4.5 | -0.262 | 0.02245 | -0.044 | -11.65
-4 | -0.202 | 0.02181 | -0.044 | -9.264
-3.5 | -0.142 | 0.02115 | -0.045 | -6.716
-3 | -0.082 | 0.02102 | -0.046 | -3.882
-2.5 | -0.021 | 0.02109 | -0.046 | -0.988
-2 | 0.04 | 0.02059 | -0.047 | 1.948
-1.5 | 0.101 | 0.02044 | -0.048 | 4.951
-1 | 0.162 | 0.01991 | -0.048 | 8.153
-0.5 | 0.223 | 0.02037 | -0.049 | 10.967
0 | 0.287 | 0.02048 | -0.05 | 13.997
0.5 | 0.348 | 0.02013 | -0.05 | 17.293
1 | 0.41 | 0.02043 | -0.051 | 20.047
1.5 | 0.471 | 0.02071 | -0.052 | 22.73
2 | 0.52 | 0.02145 | -0.051 | 24.234
2.5 | 0.593 | 0.02113 | -0.053 | 28.064
3 | 0.654 | 0.02159 | -0.054 | 30.291
3.5 | 0.715 | 0.02215 | -0.054 | 32.265
4 | 0.775 | 0.02264 | -0.055 | 34.236
4.5 | 0.835 | 0.02346 | -0.056 | 35.602
5 | 0.895 | 0.02521 | -0.056 | 35.517
5.5 | 0.955 | 0.02516 | -0.057 | 37.939
6 | 0.991 | 0.02732 | -0.056 | 36.257
6.5 | 1.044 | 0.02908 | -0.057 | 35.903
7 | 1.096 | 0.03064 | -0.057 | 35.758
7.5 | 1.143 | 0.03224 | -0.057 | 35.454
8 | 1.187 | 0.03412 | -0.057 | 34.782
8.5 | 1.227 | 0.03642 | -0.057 | 33.685
9 | 1.264 | 0.03906 | -0.057 | 32.372
9.5 | 1.295 | 0.04254 | -0.057 | 30.445
10 | 1.313 | 0.04818 | -0.056 | 27.256
10.5 | 1.339 | 0.05282 | -0.056 | 25.358
11 | 1.311 | 0.06855 | -0.051 | 19.13
11.5 | 1.289 | 0.08659 | -0.044 | 14.882
12 | 1.295 | 0.098 | -0.04 | 13.21
12.5 | 1.327 | 0.10049 | -0.043 | 13.21
13 | 1.326 | 0.11312 | -0.036 | 11.725
13.5 | 1.339 | 0.12187 | -0.034 | 10.986
14 | 1.349 | 0.13057 | -0.032 | 10.328
14.5 | 1.358 | 0.13922 | -0.031 | 9.756
15 | 1.364 | 0.14829 | -0.028 | 9.197
15.5 | 1.368 | 0.15559 | -0.028 | 8.794
16 | 1.369 | 0.16577 | -0.027 | 8.257
16.5 | 1.367 | 0.17878 | -0.027 | 7.648
17 | 1.357 | 0.18594 | -0.026 | 7.296
17.5 | 1.341 | 0.20119 | -0.027 | 6.666
18 | 1.322 | 0.21622 | -0.027 | 6.116
18.5 | 1.301 | 0.22236 | -0.027 | 5.849
19 | 1.277 | 0.24157 | -0.027 | 5.285
19.5 | 1.25 | 0.25708 | -0.027 | 4.863
20 | 1.222 | 0.26556 | -0.027 | 4.602

## 2. Re 50k Mach 0.00 (2)
BIGFOIL.COM POLAR EXPORT
GA 30A313
GA 30A313 |  |  |  | Cl Max: | 1.2116 | at alpha= | 11 | deg
XFOIL ncrit=9 |  |  |  | L/D Max: | 30.0283 | at alpha= | 8 | deg
Re: | 50000 |  |  | Cd Min: | 0.24313 | at alpha= | -20 | deg
Mach: | 0 |  |  | Cl=0 at alpha= | -0.012821 | deg
|  |  |  | @ Cl=0.1, Cd= | 0.031475
|  |  |  | @ Cl=0.4, Cd= | 0.037964
|  |  |  | @ Cl=0.6, Cd= | 0.04046
alpha (deg) | Cl | Cd | Cm | Cl/Cd
-20 | -0.6606 | 0.24313 | 0.0366 | -2.7171
-19.5 | -0.6499 | 0.24107 | 0.031 | -2.6959
-19 | -0.63 | 0.23254 | 0.0279 | -2.7092
-18.5 | -0.6093 | 0.22557 | 0.0253 | -2.7012
-18 | -0.6056 | 0.22553 | 0.0193 | -2.6852
-17.5 | -0.5785 | 0.21397 | 0.0177 | -2.7037
-17 | -0.5604 | 0.20782 | 0.0148 | -2.6966
-16.5 | -0.5679 | 0.20952 | 0.0085 | -2.7105
-16 | -0.5279 | 0.19532 | 0.0087 | -2.7027
-15.5 | -0.5397 | 0.19705 | 0.0028 | -2.7389
-15 | -0.4982 | 0.18287 | 0.003 | -2.7243
-14.5 | -0.5081 | 0.18259 | -0.002 | -2.7827
-14 | -0.4704 | 0.17047 | -0.0021 | -2.7594
-13.5 | -0.4696 | 0.16592 | -0.0055 | -2.8303
-13 | -0.4538 | 0.1595 | -0.0071 | -2.8451
-12.5 | -0.4347 | 0.15148 | -0.0084 | -2.8697
-12 | -0.4454 | 0.14791 | -0.0118 | -3.0113
-11.5 | -0.4367 | 0.14211 | -0.0131 | -3.073
-11 | -0.4132 | 0.13382 | -0.0134 | -3.0877
-10.5 | -0.394 | 0.12611 | -0.0139 | -3.1243
-10 | -0.3845 | 0.11972 | -0.0147 | -3.2117
-9.5 | -0.3792 | 0.11384 | -0.0153 | -3.331
-9 | -0.3768 | 0.10804 | -0.0157 | -3.4876
-8.5 | -0.3806 | 0.10262 | -0.0159 | -3.7088
-8 | -0.3711 | 0.09585 | -0.015 | -3.8717
-7.5 | -0.5299 | 0.07283 | -0.0378 | -7.2758
-7 | -0.5503 | 0.06236 | -0.036 | -8.8246
-6.5 | -0.5641 | 0.05373 | -0.033 | -10.4988
-6 | -0.5605 | 0.04654 | -0.0299 | -12.0434
-5.5 | -0.5394 | 0.04076 | -0.0273 | -13.2336
-5 | -0.5076 | 0.03619 | -0.0252 | -14.026
-4.5 | -0.468 | 0.03299 | -0.0235 | -14.1861
-4 | -0.4248 | 0.03057 | -0.0222 | -13.896
-3.5 | -0.3819 | 0.02866 | -0.0207 | -13.3252
-3 | -0.3399 | 0.02711 | -0.0188 | -12.5378
-2.5 | -0.3021 | 0.02604 | -0.0157 | -11.6014
-2 | -0.2682 | 0.02507 | -0.0107 | -10.698
-1.5 | -0.1881 | 0.02505 | -0.0149 | -7.509
-1 | -0.1561 | 0.02565 | -0.015 | -6.0858
-0.5 | -0.0836 | 0.0273 | -0.0216 | -3.0623
0 | 0.0022 | 0.02923 | -0.0301 | 0.075265
0.5 | 0.0831 | 0.0311 | -0.0372 | 2.672
1 | 0.1624 | 0.03286 | -0.0435 | 4.9422
1.5 | 0.2266 | 0.03448 | -0.0469 | 6.5719
2 | 0.2943 | 0.03608 | -0.0503 | 8.1569
2.5 | 0.3661 | 0.03751 | -0.0537 | 9.7601
3 | 0.4438 | 0.03855 | -0.0571 | 11.5123
3.5 | 0.5038 | 0.03965 | -0.0576 | 12.7062
4 | 0.5673 | 0.04038 | -0.0578 | 14.049
4.5 | 0.6326 | 0.04054 | -0.0572 | 15.6043
5 | 0.6985 | 0.04007 | -0.0556 | 17.432
5.5 | 0.7684 | 0.03881 | -0.0535 | 19.799
6 | 0.8454 | 0.03662 | -0.0513 | 23.0857
6.5 | 0.8915 | 0.03652 | -0.0472 | 24.4113
7 | 0.9614 | 0.03472 | -0.0447 | 27.6901
7.5 | 1.0222 | 0.03405 | -0.0421 | 30.0206
8 | 1.0621 | 0.03537 | -0.0383 | 30.0283
8.5 | 1.1006 | 0.03733 | -0.0349 | 29.483
9 | 1.1365 | 0.03977 | -0.0316 | 28.5768
9.5 | 1.1684 | 0.04283 | -0.0283 | 27.2799
10 | 1.201 | 0.0462 | -0.0253 | 25.9957
10.5 | 1.2106 | 0.05097 | -0.0206 | 23.7512
11 | 1.2116 | 0.05638 | -0.0158 | 21.4899
11.5 | 1.1946 | 0.06299 | -0.0106 | 18.9649
12 | 1.0893 | 0.07733 | -0.0067 | 14.0864

## 3. Re 50k Mach 0.10 (1)
BIGFOIL.COM POLAR EXPORT
GA 30A313
GA 30A313 |  |  |  | Cl Max: | 1.356 | at alpha= | 15.5 | deg
JavaFoil+Calcfoil stall+Eppler ext transition |  |  |  | L/D Max: | 36.147 | at alpha= | 6 | deg
Re: | 50000 |  |  | Cd Min: | 0.01993 | at alpha= | -1 | deg
Mach: | 0.1 |  |  | Cl=0 at alpha= | -2.3279 | deg
|  |  |  | @ Cl=0.1, Cd= | 0.020465
|  |  |  | @ Cl=0.4, Cd= | 0.020475
|  |  |  | @ Cl=0.6, Cd= | 0.021155
alpha (deg) | Cl | Cd | Cm | Cl/Cd
-19.5 | -0.674 | 0.31291 | -0.009 | -2.153
-19 | -0.691 | 0.30655 | -0.01 | -2.256
-18.5 | -0.708 | 0.27875 | -0.01 | -2.541
-18 | -0.724 | 0.26532 | -0.011 | -2.73
-17.5 | -0.739 | 0.24691 | -0.011 | -2.993
-17 | -0.752 | 0.23455 | -0.011 | -3.206
-16.5 | -0.763 | 0.21563 | -0.011 | -3.54
-16 | -0.773 | 0.19943 | -0.012 | -3.876
-15.5 | -0.78 | 0.19365 | -0.012 | -4.028
-15 | -0.785 | 0.18162 | -0.012 | -4.321
-14.5 | -0.787 | 0.16962 | -0.012 | -4.639
-14 | -0.786 | 0.15331 | -0.013 | -5.127
-13.5 | -0.782 | 0.14472 | -0.013 | -5.406
-13 | -0.775 | 0.13776 | -0.013 | -5.627
-12.5 | -0.765 | 0.12542 | -0.014 | -6.097
-12 | -0.751 | 0.11583 | -0.014 | -6.483
-11.5 | -0.734 | 0.10958 | -0.014 | -6.695
-11 | -0.713 | 0.10263 | -0.014 | -6.948
-10.5 | -0.689 | 0.09492 | -0.015 | -7.262
-10 | -0.662 | 0.08893 | -0.015 | -7.448
-9.5 | -0.632 | 0.08252 | -0.016 | -7.662
-9 | -0.599 | 0.07695 | -0.016 | -7.79
-8.5 | -0.564 | 0.07063 | -0.016 | -7.983
-8 | -0.526 | 0.06699 | -0.017 | -7.85
-7.5 | -0.486 | 0.06314 | -0.018 | -7.699
-7 | -0.444 | 0.05929 | -0.018 | -7.494
-6.5 | -0.4 | 0.05547 | -0.019 | -7.218
-6 | -0.355 | 0.05266 | -0.02 | -6.742
-5.5 | -0.309 | 0.05109 | -0.021 | -6.047
-5 | -0.263 | 0.04795 | -0.023 | -5.475
-4.5 | -0.263 | 0.02247 | -0.044 | -11.693
-4 | -0.203 | 0.02182 | -0.045 | -9.306
-3.5 | -0.143 | 0.02116 | -0.045 | -6.747
-3 | -0.082 | 0.02058 | -0.046 | -3.984
-2.5 | -0.021 | 0.02112 | -0.047 | -0.992
-2 | 0.04 | 0.02061 | -0.047 | 1.956
-1.5 | 0.102 | 0.02046 | -0.048 | 4.971
-1 | 0.163 | 0.01993 | -0.049 | 8.185
-0.5 | 0.225 | 0.02037 | -0.049 | 11.02
0 | 0.288 | 0.02048 | -0.05 | 14.068
0.5 | 0.35 | 0.02062 | -0.051 | 16.968
1 | 0.412 | 0.02044 | -0.051 | 20.138
1.5 | 0.473 | 0.02084 | -0.052 | 22.711
2 | 0.522 | 0.02153 | -0.051 | 24.226
2.5 | 0.596 | 0.02112 | -0.053 | 28.218
3 | 0.657 | 0.02166 | -0.054 | 30.348
3.5 | 0.718 | 0.02225 | -0.054 | 32.287
4 | 0.779 | 0.02275 | -0.055 | 34.24
4.5 | 0.84 | 0.02349 | -0.056 | 35.745
5 | 0.9 | 0.02538 | -0.056 | 35.441
5.5 | 0.94 | 0.02629 | -0.056 | 35.752
6 | 0.995 | 0.02752 | -0.056 | 36.147
6.5 | 1.048 | 0.02928 | -0.057 | 35.798
7 | 1.1 | 0.03088 | -0.057 | 35.618
7.5 | 1.147 | 0.03254 | -0.057 | 35.25
8 | 1.191 | 0.03449 | -0.058 | 34.524
8.5 | 1.23 | 0.03686 | -0.058 | 33.376
9 | 1.268 | 0.03959 | -0.058 | 32.019
9.5 | 1.295 | 0.0436 | -0.057 | 29.708
10 | 1.314 | 0.04915 | -0.056 | 26.737
10.5 | 1.334 | 0.05496 | -0.056 | 24.27
11 | 1.302 | 0.07209 | -0.05 | 18.062
11.5 | 1.287 | 0.08848 | -0.044 | 14.542
12 | 1.294 | 0.09928 | -0.04 | 13.035
12.5 | 1.325 | 0.10201 | -0.043 | 12.993
13 | 1.324 | 0.11491 | -0.036 | 11.524
13.5 | 1.334 | 0.12288 | -0.033 | 10.854
14 | 1.343 | 0.13168 | -0.031 | 10.198
14.5 | 1.35 | 0.14082 | -0.03 | 9.589
15 | 1.355 | 0.15018 | -0.029 | 9.022
15.5 | 1.356 | 0.15794 | -0.028 | 8.585
16 | 1.354 | 0.16962 | -0.027 | 7.983
16.5 | 1.349 | 0.18108 | -0.027 | 7.452
17 | 1.335 | 0.19366 | -0.027 | 6.895
17.5 | 1.316 | 0.20473 | -0.027 | 6.426
18 | 1.292 | 0.22005 | -0.027 | 5.874
18.5 | 1.267 | 0.23812 | -0.027 | 5.319
19 | 1.238 | 0.24267 | -0.026 | 5.1
19.5 | 1.207 | 0.26493 | -0.027 | 4.556
20 | 1.174 | 0.28122 | -0.027 | 4.176

## 4. Re 50k Mach 0.10 (2)
BIGFOIL.COM POLAR EXPORT
GA 30A313
GA 30A313 |  |  |  | Cl Max: | 1.2015 | at alpha= | 10.5 | deg
XFOIL ncrit=9 |  |  |  | L/D Max: | 29.8322 | at alpha= | 8 | deg
Re: | 50000 |  |  | Cd Min: | 0.24391 | at alpha= | -20 | deg
Mach: | 0.1 |  |  | Cl=0 at alpha= | -0.029965 | deg
|  |  |  | @ Cl=0.1, Cd= | 0.031587
|  |  |  | @ Cl=0.4, Cd= | 0.03847
|  |  |  | @ Cl=0.6, Cd= | 0.040144
alpha (deg) | Cl | Cd | Cm | Cl/Cd
-20 | -0.6622 | 0.24391 | 0.0368 | -2.7149
-19.5 | -0.6526 | 0.2426 | 0.0309 | -2.69
-19 | -0.6304 | 0.23288 | 0.0283 | -2.707
-18.5 | -0.6105 | 0.22627 | 0.0254 | -2.6981
-18 | -0.6084 | 0.22709 | 0.0191 | -2.6791
-17.5 | -0.5785 | 0.21437 | 0.0179 | -2.6986
-17 | -0.5613 | 0.20853 | 0.0147 | -2.6917
-16.5 | -0.5587 | 0.20636 | 0.0094 | -2.7074
-16 | -0.5281 | 0.19586 | 0.0087 | -2.6963
-15.5 | -0.5422 | 0.19841 | 0.0026 | -2.7327
-15 | -0.4977 | 0.18332 | 0.0029 | -2.7149
-14.5 | -0.5104 | 0.18379 | -0.0023 | -2.7771
-14 | -0.4698 | 0.17095 | -0.0022 | -2.7482
-13.5 | -0.4652 | 0.16572 | -0.0053 | -2.8071
-13 | -0.4552 | 0.1604 | -0.0074 | -2.8379
-12.5 | -0.4328 | 0.15182 | -0.0085 | -2.8507
-12 | -0.4368 | 0.14723 | -0.0114 | -2.9668
-11.5 | -0.4379 | 0.14295 | -0.0134 | -3.0633
-11 | -0.4144 | 0.1346 | -0.0137 | -3.0788
-10.5 | -0.3927 | 0.12658 | -0.0141 | -3.1024
-10 | -0.3829 | 0.12016 | -0.0149 | -3.1866
-9.5 | -0.3786 | 0.11438 | -0.0155 | -3.31
-9 | -0.3767 | 0.10862 | -0.016 | -3.4681
-8.5 | -0.3794 | 0.10311 | -0.0161 | -3.6796
-8 | -0.3675 | 0.09615 | -0.0152 | -3.8222
-7.5 | -0.4711 | 0.07997 | -0.0312 | -5.891
-7 | -0.5473 | 0.06341 | -0.0362 | -8.6311
-6.5 | -0.5603 | 0.05528 | -0.033 | -10.1357
-6 | -0.5612 | 0.04765 | -0.0301 | -11.7775
-5.5 | -0.5423 | 0.04165 | -0.0274 | -13.0204
-5 | -0.5117 | 0.03676 | -0.0254 | -13.92
-4.5 | -0.4722 | 0.03344 | -0.0237 | -14.1208
-4 | -0.4296 | 0.03099 | -0.0222 | -13.8625
-3.5 | -0.3861 | 0.02899 | -0.0208 | -13.3184
-3 | -0.3431 | 0.0274 | -0.0191 | -12.5219
-2.5 | -0.3049 | 0.02631 | -0.016 | -11.5887
-2 | -0.2699 | 0.02533 | -0.0114 | -10.6553
-1.5 | -0.1899 | 0.02524 | -0.0147 | -7.5238
-1 | -0.1585 | 0.02576 | -0.015 | -6.153
-0.5 | -0.08 | 0.02751 | -0.0226 | -2.908
0 | 0.0051 | 0.02941 | -0.0309 | 0.17341
0.5 | 0.083 | 0.03122 | -0.0374 | 2.6586
1 | 0.1692 | 0.03308 | -0.0448 | 5.1149
1.5 | 0.231 | 0.03463 | -0.0476 | 6.6705
2 | 0.2954 | 0.03623 | -0.0505 | 8.1535
2.5 | 0.3616 | 0.03773 | -0.053 | 9.5839
3 | 0.4296 | 0.03904 | -0.0552 | 11.0041
3.5 | 0.5015 | 0.03996 | -0.0572 | 12.5501
4 | 0.5807 | 0.04012 | -0.0589 | 14.4741
4.5 | 0.6443 | 0.0402 | -0.0578 | 16.0274
5 | 0.7107 | 0.03962 | -0.056 | 17.9379
5.5 | 0.7669 | 0.03927 | -0.0529 | 19.5289
6 | 0.8225 | 0.03868 | -0.0494 | 21.2642
6.5 | 0.9001 | 0.03626 | -0.0471 | 24.8235
7 | 0.9566 | 0.03553 | -0.0436 | 26.9237
7.5 | 1.0142 | 0.03513 | -0.0406 | 28.8699
8 | 1.0668 | 0.03576 | -0.0378 | 29.8322
8.5 | 1.1013 | 0.03797 | -0.034 | 29.0045
9 | 1.1428 | 0.0402 | -0.0311 | 28.4279
9.5 | 1.1696 | 0.04359 | -0.0273 | 26.8318
10 | 1.1939 | 0.0475 | -0.0236 | 25.1347
10.5 | 1.2015 | 0.05244 | -0.0189 | 22.9119
11 | 1.192 | 0.05847 | -0.0136 | 20.3865
11.5 | 1.1164 | 0.06901 | -0.0074 | 16.1774
12 | 1.0686 | 0.0808 | -0.0071 | 13.2252
14 | 0.7601 | 0.17282 | -0.0572 | 4.3982
14.5 | 0.7736 | 0.17976 | -0.0589 | 4.3035
15 | 0.7855 | 0.18643 | -0.0609 | 4.2134
15.5 | 0.7943 | 0.19269 | -0.0634 | 4.1222

## 5. Re 50k Mach 0.25 (1)
BIGFOIL.COM POLAR EXPORT
GA 30A313
GA 30A313 |  |  |  | Cl Max: | 1.305 | at alpha= | 11.5 | deg
JavaFoil+Calcfoil stall+Eppler ext transition |  |  |  | L/D Max: | 35.729 | at alpha= | 4.5 | deg
Re: | 50000 |  |  | Cd Min: | 0.0201 | at alpha= | -1 | deg
Mach: | 0.25 |  |  | Cl=0 at alpha= | -2.3254 | deg
|  |  |  | @ Cl=0.1, Cd= | 0.020752
|  |  |  | @ Cl=0.4, Cd= | 0.020814
|  |  |  | @ Cl=0.6, Cd= | 0.02155
alpha (deg) | Cl | Cd | Cm | Cl/Cd
-17 | -0.443 | 0.33314 | -0.011 | -1.33
-16.5 | -0.488 | 0.30736 | -0.011 | -1.589
-16 | -0.53 | 0.27991 | -0.011 | -1.893
-15.5 | -0.568 | 0.25507 | -0.011 | -2.225
-15 | -0.601 | 0.23659 | -0.011 | -2.541
-14.5 | -0.63 | 0.19601 | -0.012 | -3.216
-14 | -0.655 | 0.17894 | -0.013 | -3.659
-13.5 | -0.674 | 0.16563 | -0.013 | -4.068
-13 | -0.687 | 0.15219 | -0.013 | -4.517
-12.5 | -0.695 | 0.14236 | -0.014 | -4.885
-12 | -0.698 | 0.13417 | -0.014 | -5.201
-11.5 | -0.695 | 0.12078 | -0.014 | -5.751
-11 | -0.686 | 0.11089 | -0.015 | -6.184
-10.5 | -0.672 | 0.10161 | -0.015 | -6.611
-10 | -0.652 | 0.09451 | -0.015 | -6.904
-9.5 | -0.628 | 0.08699 | -0.016 | -7.225
-9 | -0.6 | 0.07981 | -0.016 | -7.521
-8.5 | -0.568 | 0.07551 | -0.017 | -7.523
-8 | -0.533 | 0.06991 | -0.017 | -7.617
-7.5 | -0.494 | 0.06422 | -0.017 | -7.689
-7 | -0.453 | 0.06054 | -0.018 | -7.476
-6.5 | -0.409 | 0.05694 | -0.019 | -7.182
-6 | -0.363 | 0.05344 | -0.02 | -6.794
-5.5 | -0.316 | 0.05116 | -0.021 | -6.181
-5 | -0.269 | 0.04881 | -0.023 | -5.507
-4.5 | -0.269 | 0.02283 | -0.045 | -11.805
-4 | -0.208 | 0.02156 | -0.046 | -9.669
-3.5 | -0.147 | 0.02141 | -0.046 | -6.845
-3 | -0.084 | 0.02158 | -0.047 | -3.902
-2.5 | -0.022 | 0.02057 | -0.048 | -1.046
-2 | 0.041 | 0.02078 | -0.049 | 1.993
-1.5 | 0.104 | 0.02075 | -0.049 | 5.034
-1 | 0.168 | 0.0201 | -0.05 | 8.338
-0.5 | 0.231 | 0.02067 | -0.051 | 11.162
0 | 0.296 | 0.02069 | -0.051 | 14.305
0.5 | 0.359 | 0.02091 | -0.052 | 17.193
1 | 0.423 | 0.02076 | -0.053 | 20.374
1.5 | 0.475 | 0.02121 | -0.052 | 22.396
2 | 0.536 | 0.02187 | -0.053 | 24.509
2.5 | 0.612 | 0.02149 | -0.055 | 28.496
3 | 0.675 | 0.02203 | -0.055 | 30.644
3.5 | 0.738 | 0.0225 | -0.056 | 32.788
4 | 0.8 | 0.02317 | -0.057 | 34.536
4.5 | 0.862 | 0.02413 | -0.057 | 35.729
5 | 0.905 | 0.02615 | -0.057 | 34.594
5.5 | 0.962 | 0.02723 | -0.057 | 35.322
6 | 1.017 | 0.02863 | -0.058 | 35.522
6.5 | 1.071 | 0.03051 | -0.058 | 35.097
7 | 1.121 | 0.03235 | -0.058 | 34.669
7.5 | 1.168 | 0.03431 | -0.059 | 34.05
8 | 1.21 | 0.03665 | -0.059 | 33.009
8.5 | 1.248 | 0.0396 | -0.059 | 31.504
9 | 1.281 | 0.04309 | -0.058 | 29.725
9.5 | 1.299 | 0.04875 | -0.057 | 26.65
10 | 1.293 | 0.05922 | -0.054 | 21.836
10.5 | 1.279 | 0.07322 | -0.05 | 17.461
11 | 1.265 | 0.08841 | -0.044 | 14.307
11.5 | 1.305 | 0.08909 | -0.047 | 14.643
12 | 1.294 | 0.10344 | -0.042 | 12.51
12.5 | 1.292 | 0.11442 | -0.036 | 11.293
13 | 1.294 | 0.12454 | -0.032 | 10.39
13.5 | 1.294 | 0.13343 | -0.029 | 9.701
14 | 1.291 | 0.14209 | -0.028 | 9.084
14.5 | 1.282 | 0.15419 | -0.028 | 8.317
15 | 1.268 | 0.16438 | -0.027 | 7.713
15.5 | 1.248 | 0.17705 | -0.026 | 7.049
16 | 1.223 | 0.19115 | -0.026 | 6.397
16.5 | 1.192 | 0.20571 | -0.026 | 5.795

## 6. Re 50k Mach 0.25 (2)
BIGFOIL.COM POLAR EXPORT
GA 30A313
GA 30A313 |  |  |  | Cl Max: | 1.1448 | at alpha= | 9.5 | deg
XFOIL ncrit=9 |  |  |  | L/D Max: | 27.5509 | at alpha= | 7.5 | deg
Re: | 50000 |  |  | Cd Min: | 0.25225 | at alpha= | -19.5 | deg
Mach: | 0.25 |  |  | Cl=0 at alpha= | -0.080626 | deg
|  |  |  | @ Cl=0.1, Cd= | 0.032183
|  |  |  | @ Cl=0.4, Cd= | 0.039216
|  |  |  | @ Cl=0.6, Cd= | 0.042573
alpha (deg) | Cl | Cd | Cm | Cl/Cd
-20 | -0.6724 | 0.2489 | 0.0377 | -2.7015
-19.5 | -0.6694 | 0.25225 | 0.0305 | -2.6537
-19 | -0.6352 | 0.23587 | 0.0299 | -2.693
-18.5 | -0.6188 | 0.23102 | 0.0256 | -2.6786
-18 | -0.6112 | 0.229 | 0.02 | -2.669
-17.5 | -0.5808 | 0.21717 | 0.0188 | -2.6744
-17 | -0.57 | 0.2139 | 0.0141 | -2.6648
-16.5 | -0.5488 | 0.20527 | 0.0114 | -2.6736
-16 | -0.5323 | 0.19972 | 0.0082 | -2.6652
-15.5 | -0.5187 | 0.19342 | 0.0047 | -2.6817
-15 | -0.4977 | 0.18624 | 0.0025 | -2.6724
-14.5 | -0.4909 | 0.18134 | -0.0013 | -2.7071
-14 | -0.4712 | 0.17442 | -0.0032 | -2.7015
-13.5 | -0.4526 | 0.16672 | -0.0051 | -2.7147
-13 | -0.4654 | 0.16584 | -0.0092 | -2.8063
-12.5 | -0.4259 | 0.15406 | -0.0093 | -2.7645
-12 | -0.4148 | 0.14753 | -0.0112 | -2.8116
-11.5 | -0.4129 | 0.14231 | -0.0134 | -2.9014
-11 | -0.4213 | 0.13897 | -0.0156 | -3.0316
-10.5 | -0.393 | 0.12993 | -0.0158 | -3.0247
-10 | -0.3809 | 0.1232 | -0.0164 | -3.0917
-9.5 | -0.3795 | 0.11768 | -0.0172 | -3.2248
-9 | -0.3759 | 0.11171 | -0.0176 | -3.365
-8.5 | -0.3723 | 0.10561 | -0.0175 | -3.5252
-8 | -0.35 | 0.09777 | -0.0166 | -3.5798
-7 | -0.5203 | 0.06917 | -0.0365 | -7.522
-6.5 | -0.5428 | 0.06182 | -0.0332 | -8.7803
-6 | -0.557 | 0.05423 | -0.0303 | -10.2711
-5.5 | -0.5532 | 0.04695 | -0.028 | -11.7827
-5 | -0.5315 | 0.04075 | -0.0261 | -13.0429
-4.5 | -0.4958 | 0.03661 | -0.0242 | -13.5427
-4 | -0.4532 | 0.03329 | -0.0229 | -13.6137
-3.5 | -0.4088 | 0.0309 | -0.0215 | -13.2298
-3 | -0.364 | 0.02908 | -0.02 | -12.5172
-2.5 | -0.3216 | 0.02775 | -0.0176 | -11.5892
-2 | -0.2822 | 0.02676 | -0.0141 | -10.5456
-1.5 | -0.2525 | 0.02592 | -0.0067 | -9.7415
-1 | -0.1654 | 0.02649 | -0.0157 | -6.2439
-0.5 | -0.0697 | 0.02842 | -0.0264 | -2.4525
0 | 0.0134 | 0.03025 | -0.0339 | 0.44298
0.5 | 0.0986 | 0.03215 | -0.0412 | 3.0669
1 | 0.1688 | 0.0338 | -0.0455 | 4.9941
1.5 | 0.2346 | 0.03547 | -0.0486 | 6.614
2 | 0.3021 | 0.03711 | -0.0515 | 8.1407
2.5 | 0.3704 | 0.03864 | -0.054 | 9.5859
3 | 0.4387 | 0.03997 | -0.0558 | 10.9757
3.5 | 0.5048 | 0.04108 | -0.0565 | 12.2882
4 | 0.5645 | 0.04208 | -0.0559 | 13.4149
4.5 | 0.6214 | 0.04287 | -0.0543 | 14.495
5 | 0.6816 | 0.04307 | -0.0521 | 15.8254
5.5 | 0.75 | 0.04225 | -0.0495 | 17.7515
6 | 0.8332 | 0.03991 | -0.047 | 20.877
6.5 | 0.8932 | 0.03908 | -0.0432 | 22.8557
7 | 0.9724 | 0.03707 | -0.0407 | 26.2315
7.5 | 1.0282 | 0.03732 | -0.0372 | 27.5509
8 | 1.0611 | 0.03962 | -0.0328 | 26.7819
8.5 | 1.0998 | 0.04196 | -0.029 | 26.2107
9 | 1.1238 | 0.04554 | -0.0246 | 24.6772
9.5 | 1.1448 | 0.04961 | -0.0204 | 23.076
10 | 1.1309 | 0.05584 | -0.0148 | 20.2525
10.5 | 1.0702 | 0.06542 | -0.0093 | 16.3589
11.5 | 0.8062 | 0.12031 | -0.033 | 6.701
12 | 0.7878 | 0.13348 | -0.0383 | 5.902
14 | 0.7684 | 0.17711 | -0.0581 | 4.3385
14.5 | 0.7787 | 0.18362 | -0.0601 | 4.2408

## 7. Re 50k Mach 0.50 (1)
BIGFOIL.COM POLAR EXPORT
GA 30A313
GA 30A313 |  |  |  | Cl Max: | 1.257 | at alpha= | 20 | deg
JavaFoil+Calcfoil stall+Eppler ext transition |  |  |  | L/D Max: | 32.56 | at alpha= | 5 | deg
Re: | 50000 |  |  | Cd Min: | 0.02124 | at alpha= | -2 | deg
Mach: | 0.5 |  |  | Cl=0 at alpha= | -2.3286 | deg
|  |  |  | @ Cl=0.1, Cd= | 0.021575
|  |  |  | @ Cl=0.4, Cd= | 0.022409
|  |  |  | @ Cl=0.6, Cd= | 0.0236
alpha (deg) | Cl | Cd | Cm | Cl/Cd
-20 | -0.991 | 0.4537 | -0.017 | -2.184
-19.5 | -0.964 | 0.44573 | -0.017 | -2.163
-19 | -0.937 | 0.44693 | -0.017 | -2.097
-18.5 | -0.91 | 0.42881 | -0.018 | -2.122
-18 | -0.883 | 0.41201 | -0.018 | -2.143
-17.5 | -0.856 | 0.41573 | -0.018 | -2.059
-17 | -0.829 | 0.40329 | -0.019 | -2.054
-16.5 | -0.797 | 0.37588 | -0.017 | -2.121
-16 | -0.77 | 0.36448 | -0.017 | -2.111
-15.5 | -0.742 | 0.34139 | -0.018 | -2.174
-15 | -0.715 | 0.33516 | -0.018 | -2.132
-14.5 | -0.687 | 0.31301 | -0.018 | -2.194
-14 | -0.659 | 0.31741 | -0.018 | -2.077
-13.5 | -0.632 | 0.30187 | -0.019 | -2.092
-13 | -0.604 | 0.31916 | -0.019 | -1.892
-12.5 | -0.576 | 0.30518 | -0.019 | -1.888
-12 | -0.548 | 0.29557 | -0.02 | -1.854
-11.5 | -0.519 | 0.26883 | -0.018 | -1.929
-11 | -0.491 | 0.26226 | -0.018 | -1.871
-10.5 | -0.463 | 0.24516 | -0.018 | -1.887
-10 | -0.435 | 0.21768 | -0.019 | -1.997
-9.5 | -0.407 | 0.21447 | -0.019 | -1.896
-9 | -0.378 | 0.18901 | -0.018 | -2
-8.5 | -0.35 | 0.17719 | -0.018 | -1.975
-8 | -0.321 | 0.18258 | -0.017 | -1.761
-7.5 | -0.461 | 0.09133 | -0.018 | -5.049
-7 | -0.46 | 0.07679 | -0.019 | -5.992
-6.5 | -0.431 | 0.06598 | -0.02 | -6.532
-6 | -0.39 | 0.05966 | -0.021 | -6.542
-5.5 | -0.344 | 0.05454 | -0.022 | -6.31
-5 | -0.294 | 0.05061 | -0.023 | -5.818
-4.5 | -0.242 | 0.04861 | -0.025 | -4.983
-4 | -0.189 | 0.04643 | -0.028 | -4.067
-3.5 | -0.163 | 0.023 | -0.052 | -7.09
-3 | -0.094 | 0.02206 | -0.053 | -4.255
-2.5 | -0.024 | 0.02155 | -0.053 | -1.114
-2 | 0.046 | 0.02124 | -0.054 | 2.177
-1.5 | 0.117 | 0.02168 | -0.055 | 5.382
-1 | 0.187 | 0.02171 | -0.056 | 8.624
-0.5 | 0.258 | 0.02176 | -0.057 | 11.842
0 | 0.323 | 0.02199 | -0.056 | 14.677
0.5 | 0.39 | 0.02234 | -0.056 | 17.449
1 | 0.455 | 0.02279 | -0.057 | 19.976
1.5 | 0.525 | 0.0228 | -0.057 | 23.041
2 | 0.597 | 0.02357 | -0.059 | 25.329
2.5 | 0.667 | 0.02428 | -0.059 | 27.468
3 | 0.734 | 0.02491 | -0.06 | 29.457
3.5 | 0.8 | 0.02595 | -0.061 | 30.845
4 | 0.866 | 0.02748 | -0.061 | 31.532
4.5 | 0.93 | 0.0287 | -0.062 | 32.397
5 | 0.991 | 0.03045 | -0.062 | 32.56
5.5 | 1.051 | 0.03254 | -0.063 | 32.279
6 | 1.107 | 0.03502 | -0.063 | 31.61
6.5 | 1.158 | 0.03755 | -0.063 | 30.831
7 | 1.202 | 0.0409 | -0.063 | 29.379
7.5 | 1.235 | 0.04601 | -0.062 | 26.841
8 | 1.247 | 0.05363 | -0.061 | 23.254
8.5 | 1.189 | 0.07374 | -0.05 | 16.119
9 | 1.187 | 0.08465 | -0.046 | 14.019
9.5 | 1.184 | 0.0919 | -0.048 | 12.886
10 | 1.095 | 0.10768 | -0.028 | 10.165
10.5 | 0.724 | 0.17525 | -0.025 | 4.13
11 | 0.752 | 0.20414 | -0.029 | 3.686
11.5 | 0.781 | 0.28516 | -0.032 | 2.739
12 | 0.809 | 0.27845 | -0.033 | 2.904
12.5 | 0.837 | 0.29411 | -0.035 | 2.847
13 | 0.866 | 0.33021 | -0.038 | 2.624
13.5 | 0.894 | 0.33213 | -0.038 | 2.692
14 | 0.922 | 0.33421 | -0.039 | 2.757
14.5 | 0.949 | 0.3413 | -0.04 | 2.781
15 | 0.981 | 0.37811 | -0.044 | 2.595
15.5 | 1.009 | 0.42855 | -0.045 | 2.354
16 | 1.036 | 0.42632 | -0.045 | 2.43
16.5 | 1.063 | 0.44187 | -0.046 | 2.406
17 | 1.09 | 0.43475 | -0.046 | 2.508
17.5 | 1.118 | 0.45167 | -0.047 | 2.476
18 | 1.15 | 0.49515 | -0.05 | 2.323
18.5 | 1.177 | 0.48623 | -0.051 | 2.42
19 | 1.204 | 0.48961 | -0.051 | 2.458
19.5 | 1.23 | 0.50211 | -0.051 | 2.45
20 | 1.257 | 0.50011 | -0.052 | 2.514

## 8. Re 50k Mach 0.50 (2)
BIGFOIL.COM POLAR EXPORT
GA 30A313
GA 30A313 |  |  |  | Cl Max: | 1.0328 | at alpha= | 20 | deg
XFOIL ncrit=9 |  |  |  | L/D Max: | 12.5983 | at alpha= | 6 | deg
Re: | 50000 |  |  | Cd Min: | 0.29167 | at alpha= | 20 | deg
Mach: | 0.5 |  |  | Cl=0 at alpha= | -0.26038 | deg
|  |  |  | @ Cl=0.1, Cd= | 0.035147
|  |  |  | @ Cl=0.4, Cd= | 0.044142
|  |  |  | @ Cl=0.6, Cd= | 0.052734
alpha (deg) | Cl | Cd | Cm | Cl/Cd
-20 | -0.7214 | 0.27129 | 0.0443 | -2.6591
-19.5 | -0.6981 | 0.26383 | 0.0396 | -2.646
-19 | -0.6884 | 0.26592 | 0.032 | -2.5887
-18.5 | -0.6531 | 0.24856 | 0.0302 | -2.6275
-18 | -0.6313 | 0.24195 | 0.0255 | -2.6092
-17 | -0.5855 | 0.22621 | 0.0172 | -2.5883
-16.5 | -0.5761 | 0.22511 | 0.0112 | -2.5592
-16 | -0.5427 | 0.21182 | 0.0092 | -2.5621
-15.5 | -0.5294 | 0.20807 | 0.0043 | -2.5443
-15 | -0.502 | 0.19775 | 0.0016 | -2.5386
-14.5 | -0.4901 | 0.19384 | -0.0026 | -2.5284
-14 | -0.4601 | 0.18328 | -0.0046 | -2.5104
-13.5 | -0.4587 | 0.18106 | -0.0091 | -2.5334
-13 | -0.424 | 0.16983 | -0.0105 | -2.4966
-12.5 | -0.4067 | 0.16271 | -0.0131 | -2.4995
-12 | -0.4048 | 0.15901 | -0.016 | -2.5458
-11.5 | -0.3878 | 0.15217 | -0.0177 | -2.5485
-11 | -0.3575 | 0.14247 | -0.0188 | -2.5093
-10.5 | -0.342 | 0.13558 | -0.0202 | -2.5225
-10 | -0.3285 | 0.12904 | -0.0213 | -2.5457
-9.5 | -0.3183 | 0.1227 | -0.0223 | -2.5941
-9 | -0.3116 | 0.1167 | -0.0229 | -2.6701
-8.5 | -0.2999 | 0.1103 | -0.0228 | -2.7189
-8 | -0.3026 | 0.10513 | -0.0224 | -2.8783
-7.5 | -0.3309 | 0.09367 | -0.0328 | -3.5326
-7 | -0.3655 | 0.08621 | -0.0341 | -4.2396
-6.5 | -0.4268 | 0.08099 | -0.0313 | -5.2698
-6 | -0.4656 | 0.07589 | -0.0269 | -6.1352
-5 | -0.5508 | 0.06076 | -0.0255 | -9.0652
-4.5 | -0.5481 | 0.05464 | -0.0229 | -10.0311
-4 | -0.5344 | 0.04791 | -0.0223 | -11.1542
-3.5 | -0.5038 | 0.04194 | -0.0221 | -12.0124
-3 | -0.4605 | 0.03775 | -0.0212 | -12.1987
-2.5 | -0.411 | 0.03474 | -0.0202 | -11.8307
-2 | -0.3593 | 0.03279 | -0.0189 | -10.9576
-1.5 | -0.2644 | 0.03195 | -0.0235 | -8.2754
-1 | -0.193 | 0.0312 | -0.0223 | -6.1859
-0.5 | -0.0404 | 0.03229 | -0.0383 | -1.2512
0 | 0.0439 | 0.03386 | -0.0452 | 1.2965
0.5 | 0.1167 | 0.03553 | -0.0489 | 3.2845
1 | 0.182 | 0.03731 | -0.0508 | 4.878
1.5 | 0.2465 | 0.03918 | -0.0523 | 6.2915
2 | 0.3091 | 0.04111 | -0.0531 | 7.5189
2.5 | 0.369 | 0.04308 | -0.0531 | 8.5655
3 | 0.4271 | 0.04507 | -0.0526 | 9.4764
3.5 | 0.4859 | 0.04697 | -0.0516 | 10.3449
4 | 0.551 | 0.04848 | -0.0503 | 11.3655
4.5 | 0.5807 | 0.05127 | -0.0465 | 11.3263
5 | 0.6163 | 0.05397 | -0.0432 | 11.4193
5.5 | 0.6626 | 0.05612 | -0.04 | 11.8068
6 | 0.721 | 0.05723 | -0.0361 | 12.5983
6.5 | 0.7348 | 0.06189 | -0.0329 | 11.8727
7 | 0.7589 | 0.06608 | -0.0297 | 11.4846
7.5 | 0.7326 | 0.07544 | -0.0298 | 9.711
8 | 0.7468 | 0.08157 | -0.0285 | 9.1553
8.5 | 0.7325 | 0.09069 | -0.0296 | 8.077
9 | 0.7291 | 0.09926 | -0.0307 | 7.3454
9.5 | 0.7302 | 0.10774 | -0.0321 | 6.7774
10 | 0.7372 | 0.11591 | -0.0333 | 6.3601
10.5 | 0.7257 | 0.12606 | -0.0371 | 5.7568
11 | 0.7431 | 0.13433 | -0.0385 | 5.5319
11.5 | 0.7426 | 0.14437 | -0.0427 | 5.1437
13 | 0.7556 | 0.17744 | -0.0594 | 4.2583
13.5 | 0.7761 | 0.18563 | -0.0616 | 4.1809
14 | 0.7974 | 0.19405 | -0.0639 | 4.1093
14.5 | 0.8027 | 0.19864 | -0.0674 | 4.041
15 | 0.8194 | 0.20577 | -0.0706 | 3.9821
15.5 | 0.8354 | 0.21304 | -0.0744 | 3.9213
16 | 0.8559 | 0.22107 | -0.0779 | 3.8716
16.5 | 0.8822 | 0.231 | -0.0808 | 3.819
17 | 0.9142 | 0.24333 | -0.0832 | 3.757
17.5 | 0.9202 | 0.24552 | -0.089 | 3.748
18 | 0.9384 | 0.25323 | -0.0938 | 3.7057
18.5 | 0.9678 | 0.26527 | -0.0966 | 3.6484
19 | 0.9828 | 0.27013 | -0.1022 | 3.6382
19.5 | 1.0019 | 0.27807 | -0.1074 | 3.603
20 | 1.0328 | 0.29167 | -0.1099 | 3.541

## 9. Re 100k Mach 0.00 (1)
BIGFOIL.COM POLAR EXPORT
GA 30A313
GA 30A313 |  |  |  | Cl Max: | 1.46 | at alpha= | 12.5 | deg
JavaFoil+Calcfoil stall+Eppler ext transition |  |  |  | L/D Max: | 47.9 | at alpha= | 6 | deg
Re: | 100000 |  |  | Cd Min: | 0.01551 | at alpha= | 0.5 | deg
Mach: | 0 |  |  | Cl=0 at alpha= | -2.3279 | deg
|  |  |  | @ Cl=0.1, Cd= | 0.016373
|  |  |  | @ Cl=0.4, Cd= | 0.015653
|  |  |  | @ Cl=0.6, Cd= | 0.016283
alpha (deg) | Cl | Cd | Cm | Cl/Cd
-20 | -0.708 | 0.28005 | -0.01 | -2.529
-19.5 | -0.724 | 0.25193 | -0.01 | -2.872
-19 | -0.738 | 0.24032 | -0.01 | -3.072
-18.5 | -0.752 | 0.23 | -0.011 | -3.27
-18 | -0.765 | 0.21295 | -0.011 | -3.591
-17.5 | -0.776 | 0.19645 | -0.011 | -3.95
-17 | -0.786 | 0.19057 | -0.011 | -4.122
-16.5 | -0.794 | 0.18272 | -0.012 | -4.344
-16 | -0.8 | 0.16761 | -0.012 | -4.773
-15.5 | -0.804 | 0.16392 | -0.012 | -4.904
-15 | -0.806 | 0.14887 | -0.012 | -5.411
-14.5 | -0.805 | 0.14037 | -0.013 | -5.733
-14 | -0.801 | 0.13171 | -0.013 | -6.083
-13.5 | -0.795 | 0.12376 | -0.013 | -6.421
-13 | -0.785 | 0.11706 | -0.014 | -6.708
-12.5 | -0.773 | 0.11005 | -0.014 | -7.021
-12 | -0.757 | 0.10312 | -0.014 | -7.34
-11.5 | -0.738 | 0.09601 | -0.014 | -7.686
-11 | -0.716 | 0.09067 | -0.015 | -7.897
-10.5 | -0.691 | 0.08346 | -0.015 | -8.279
-10 | -0.663 | 0.07858 | -0.015 | -8.437
-9.5 | -0.632 | 0.07347 | -0.016 | -8.604
-9 | -0.599 | 0.0683 | -0.016 | -8.766
-8.5 | -0.563 | 0.06444 | -0.017 | -8.736
-8 | -0.525 | 0.06095 | -0.017 | -8.61
-7.5 | -0.485 | 0.05705 | -0.018 | -8.5
-7 | -0.443 | 0.05363 | -0.019 | -8.262
-6.5 | -0.4 | 0.05039 | -0.021 | -7.938
-6 | -0.356 | 0.04691 | -0.023 | -7.59
-5.5 | -0.379 | 0.01955 | -0.042 | -19.367
-5 | -0.321 | 0.01922 | -0.043 | -16.677
-4.5 | -0.262 | 0.01887 | -0.044 | -13.868
-4 | -0.202 | 0.01818 | -0.044 | -11.121
-3.5 | -0.142 | 0.0175 | -0.045 | -8.119
-3 | -0.082 | 0.01714 | -0.046 | -4.762
-2.5 | -0.021 | 0.01706 | -0.046 | -1.222
-2 | 0.04 | 0.01656 | -0.047 | 2.423
-1.5 | 0.101 | 0.01637 | -0.048 | 6.182
-1 | 0.162 | 0.0159 | -0.048 | 10.21
-0.5 | 0.223 | 0.01615 | -0.049 | 13.835
0 | 0.287 | 0.01618 | -0.05 | 17.716
0.5 | 0.348 | 0.01551 | -0.05 | 22.447
1 | 0.41 | 0.01568 | -0.051 | 26.115
1.5 | 0.471 | 0.01586 | -0.052 | 29.695
2 | 0.532 | 0.01582 | -0.052 | 33.634
2.5 | 0.593 | 0.01622 | -0.053 | 36.56
3 | 0.654 | 0.01677 | -0.054 | 39.001
3.5 | 0.715 | 0.01731 | -0.054 | 41.296
4 | 0.775 | 0.01775 | -0.055 | 43.677
4.5 | 0.835 | 0.01849 | -0.056 | 45.179
5 | 0.895 | 0.02004 | -0.056 | 44.664
5.5 | 0.955 | 0.02016 | -0.057 | 47.339
6 | 1.013 | 0.02115 | -0.058 | 47.9
6.5 | 1.071 | 0.02262 | -0.058 | 47.358
7 | 1.128 | 0.02396 | -0.059 | 47.094
7.5 | 1.16 | 0.02608 | -0.058 | 44.49
8 | 1.208 | 0.0274 | -0.059 | 44.064
8.5 | 1.252 | 0.0289 | -0.059 | 43.335
9 | 1.293 | 0.03068 | -0.059 | 42.163
9.5 | 1.33 | 0.03274 | -0.059 | 40.637
10 | 1.363 | 0.03531 | -0.059 | 38.593
10.5 | 1.393 | 0.03834 | -0.059 | 36.325
11 | 1.418 | 0.0416 | -0.059 | 34.079
11.5 | 1.436 | 0.04596 | -0.059 | 31.244
12 | 1.444 | 0.05233 | -0.058 | 27.588
12.5 | 1.46 | 0.05722 | -0.058 | 25.525
13 | 1.432 | 0.07254 | -0.055 | 19.742
13.5 | 1.4 | 0.09216 | -0.05 | 15.194
14 | 1.379 | 0.10995 | -0.044 | 12.544
14.5 | 1.377 | 0.12119 | -0.04 | 11.359
15 | 1.372 | 0.13265 | -0.035 | 10.343
15.5 | 1.376 | 0.13958 | -0.035 | 9.86
16 | 1.372 | 0.1492 | -0.032 | 9.198
16.5 | 1.369 | 0.15787 | -0.029 | 8.671
17 | 1.357 | 0.1649 | -0.027 | 8.228
17.5 | 1.342 | 0.17775 | -0.029 | 7.552

## 10. Re 100k Mach 0.00 (2)
BIGFOIL.COM POLAR EXPORT
GA 30A313
GA 30A313 |  |  |  | Cl Max: | 1.3753 | at alpha= | 14 | deg
XFOIL ncrit=9 |  |  |  | L/D Max: | 50.4529 | at alpha= | 6.5 | deg
Re: | 100000 |  |  | Cd Min: | 0.2401 | at alpha= | -20 | deg
Mach: | 0 |  |  | Cl=0 at alpha= | -1.8489 | deg
|  |  |  | @ Cl=0.1, Cd= | 0.018587
|  |  |  | @ Cl=0.4, Cd= | 0.018085
|  |  |  | @ Cl=0.6, Cd= | 0.018081
alpha (deg) | Cl | Cd | Cm | Cl/Cd
-20 | -0.6634 | 0.2401 | 0.0361 | -2.763
-19.5 | -0.644 | 0.23384 | 0.0331 | -2.754
-19 | -0.6292 | 0.22866 | 0.0281 | -2.7517
-18.5 | -0.6183 | 0.22338 | 0.0226 | -2.7679
-18 | -0.5941 | 0.21532 | 0.0213 | -2.7591
-17.5 | -0.5771 | 0.20927 | 0.0178 | -2.7577
-17 | -0.5795 | 0.20751 | 0.0099 | -2.7926
-16.5 | -0.5481 | 0.19641 | 0.01 | -2.7906
-16 | -0.53 | 0.19021 | 0.0074 | -2.7864
-15.5 | -0.5448 | 0.18917 | -0.001 | -2.8799
-15 | -0.5048 | 0.17701 | 0.0003 | -2.8518
-14.5 | -0.4883 | 0.17065 | -0.002 | -2.8614
-14 | -0.5122 | 0.16821 | -0.0112 | -3.045
-13.5 | -0.4654 | 0.15719 | -0.0079 | -2.9607
-13 | -0.4707 | 0.15228 | -0.0132 | -3.091
-12.5 | -0.4537 | 0.14367 | -0.0146 | -3.1579
-12 | -0.4359 | 0.13711 | -0.0156 | -3.1792
-11.5 | -0.4559 | 0.13005 | -0.0227 | -3.5056
-11 | -0.4209 | 0.12332 | -0.0204 | -3.4131
-10.5 | -0.4322 | 0.11568 | -0.0255 | -3.7362
-10 | -0.4128 | 0.10943 | -0.0254 | -3.7723
-9.5 | -0.4188 | 0.1016 | -0.0291 | -4.122
-9 | -0.4641 | 0.09475 | -0.0381 | -4.8982
-8.5 | -0.4094 | 0.08849 | -0.0312 | -4.6265
-8 | -0.5999 | 0.05701 | -0.0458 | -10.5227
-7.5 | -0.6235 | 0.04876 | -0.0395 | -12.7871
-7 | -0.6317 | 0.04159 | -0.0338 | -15.1887
-6.5 | -0.6173 | 0.03638 | -0.0295 | -16.9681
-6 | -0.5896 | 0.0322 | -0.0263 | -18.3106
-5.5 | -0.5407 | 0.02883 | -0.0264 | -18.7548
-5 | -0.4615 | 0.02624 | -0.0316 | -17.5877
-4.5 | -0.3843 | 0.02406 | -0.0366 | -15.9726
-4 | -0.309 | 0.02242 | -0.0409 | -13.7823
-3.5 | -0.2386 | 0.02068 | -0.0447 | -11.5377
-3 | -0.1706 | 0.02 | -0.0476 | -8.53
-2.5 | -0.1028 | 0.01955 | -0.0499 | -5.2583
-2 | -0.0328 | 0.01878 | -0.0516 | -1.7465
-1.5 | 0.0757 | 0.01866 | -0.0581 | 4.0568
-1 | 0.2662 | 0.01809 | -0.0838 | 14.7153
-0.5 | 0.3147 | 0.01804 | -0.083 | 17.4446
0 | 0.3617 | 0.0181 | -0.0814 | 19.9834
0.5 | 0.4117 | 0.01808 | -0.0797 | 22.771
1 | 0.4622 | 0.01799 | -0.0777 | 25.6921
1.5 | 0.5065 | 0.01815 | -0.0748 | 27.9063
2 | 0.5529 | 0.01821 | -0.0721 | 30.3624
2.5 | 0.6039 | 0.01807 | -0.0697 | 33.42
3 | 0.6476 | 0.01824 | -0.0666 | 35.5044
3.5 | 0.6967 | 0.01814 | -0.064 | 38.4068
4 | 0.7458 | 0.01804 | -0.0614 | 41.3415
4.5 | 0.7927 | 0.01806 | -0.0586 | 43.8926
5 | 0.8401 | 0.01809 | -0.0559 | 46.44
5.5 | 0.883 | 0.01833 | -0.0527 | 48.1724
6 | 0.9276 | 0.0186 | -0.0498 | 49.871
6.5 | 0.9692 | 0.01921 | -0.0467 | 50.4529
7 | 1.0081 | 0.02016 | -0.0435 | 50.005
7.5 | 1.0449 | 0.02137 | -0.0401 | 48.8956
8 | 1.0805 | 0.02279 | -0.0368 | 47.4111
8.5 | 1.1152 | 0.0244 | -0.0336 | 45.7049
9 | 1.1498 | 0.02619 | -0.0306 | 43.9023
9.5 | 1.1838 | 0.02815 | -0.0276 | 42.0533
10 | 1.2198 | 0.03023 | -0.0252 | 40.3506
10.5 | 1.2508 | 0.03255 | -0.0221 | 38.427
11 | 1.2805 | 0.03503 | -0.0191 | 36.5544
11.5 | 1.3086 | 0.03776 | -0.016 | 34.6557
12 | 1.3346 | 0.04078 | -0.013 | 32.7268
12.5 | 1.3599 | 0.04404 | -0.0101 | 30.8787
13 | 1.3645 | 0.04731 | -0.005 | 28.8417
13.5 | 1.365 | 0.0519 | -0.0007 | 26.3006
14 | 1.3753 | 0.05572 | 0.0021 | 24.6823
14.5 | 1.3473 | 0.0625 | 0.0058 | 21.5568
15 | 1.2989 | 0.07153 | 0.0073 | 18.1588
15.5 | 1.2272 | 0.0852 | 0.0044 | 14.4038
16 | 1.1062 | 0.11091 | -0.0084 | 9.9739
16.5 | 0.8656 | 0.19509 | -0.057 | 4.4369
17 | 0.8512 | 0.20271 | -0.0649 | 4.1991
17.5 | 0.8963 | 0.21213 | -0.0622 | 4.2252
18 | 0.8778 | 0.21669 | -0.0717 | 4.0509
18.5 | 0.9068 | 0.22596 | -0.0719 | 4.0131
19 | 0.9051 | 0.23059 | -0.0793 | 3.9251

## 11. Re 100k Mach 0.10 (1)
BIGFOIL.COM POLAR EXPORT
GA 30A313
GA 30A313 |  |  |  | Cl Max: | 1.454 | at alpha= | 12.5 | deg
JavaFoil+Calcfoil stall+Eppler ext transition |  |  |  | L/D Max: | 47.795 | at alpha= | 6 | deg
Re: | 100000 |  |  | Cd Min: | 0.01571 | at alpha= | 1 | deg
Mach: | 0.1 |  |  | Cl=0 at alpha= | -2.3279 | deg
|  |  |  | @ Cl=0.1, Cd= | 0.016377
|  |  |  | @ Cl=0.4, Cd= | 0.015807
|  |  |  | @ Cl=0.6, Cd= | 0.016316
alpha (deg) | Cl | Cd | Cm | Cl/Cd
-19.5 | -0.674 | 0.27509 | -0.01 | -2.45
-19 | -0.692 | 0.26394 | -0.01 | -2.621
-18.5 | -0.709 | 0.23757 | -0.011 | -2.983
-18 | -0.725 | 0.21921 | -0.011 | -3.305
-17.5 | -0.739 | 0.20542 | -0.011 | -3.598
-17 | -0.752 | 0.20372 | -0.011 | -3.692
-16.5 | -0.764 | 0.18703 | -0.011 | -4.083
-16 | -0.773 | 0.17593 | -0.012 | -4.395
-15.5 | -0.78 | 0.1624 | -0.012 | -4.805
-15 | -0.785 | 0.15394 | -0.012 | -5.099
-14.5 | -0.787 | 0.1421 | -0.013 | -5.539
-14 | -0.786 | 0.13335 | -0.013 | -5.896
-13.5 | -0.782 | 0.1246 | -0.013 | -6.28
-13 | -0.775 | 0.11783 | -0.014 | -6.58
-12.5 | -0.765 | 0.1104 | -0.014 | -6.928
-12 | -0.751 | 0.10518 | -0.014 | -7.141
-11.5 | -0.734 | 0.09699 | -0.014 | -7.566
-11 | -0.713 | 0.09134 | -0.015 | -7.809
-10.5 | -0.689 | 0.08379 | -0.015 | -8.226
-10 | -0.662 | 0.07882 | -0.015 | -8.403
-9.5 | -0.632 | 0.07387 | -0.016 | -8.561
-9 | -0.6 | 0.06903 | -0.016 | -8.684
-8.5 | -0.564 | 0.06481 | -0.017 | -8.703
-8 | -0.526 | 0.06121 | -0.017 | -8.596
-7.5 | -0.487 | 0.05722 | -0.018 | -8.502
-7 | -0.445 | 0.05385 | -0.019 | -8.257
-6.5 | -0.401 | 0.05072 | -0.02 | -7.91
-6 | -0.357 | 0.04758 | -0.023 | -7.501
-5.5 | -0.38 | 0.0196 | -0.043 | -19.394
-5 | -0.322 | 0.01923 | -0.043 | -16.743
-4.5 | -0.263 | 0.01891 | -0.044 | -13.905
-4 | -0.203 | 0.01827 | -0.045 | -11.115
-3.5 | -0.143 | 0.01765 | -0.045 | -8.089
-3 | -0.082 | 0.01676 | -0.046 | -4.893
-2.5 | -0.021 | 0.01706 | -0.047 | -1.228
-2 | 0.04 | 0.0166 | -0.047 | 2.428
-1.5 | 0.102 | 0.01637 | -0.048 | 6.213
-1 | 0.163 | 0.0159 | -0.049 | 10.261
-0.5 | 0.225 | 0.01627 | -0.049 | 13.804
0 | 0.288 | 0.01618 | -0.05 | 17.799
0.5 | 0.35 | 0.01621 | -0.051 | 21.587
1 | 0.412 | 0.01571 | -0.051 | 26.199
1.5 | 0.473 | 0.01593 | -0.052 | 29.704
2 | 0.535 | 0.01586 | -0.052 | 33.722
2.5 | 0.596 | 0.01628 | -0.053 | 36.617
3 | 0.657 | 0.01683 | -0.054 | 39.054
3.5 | 0.718 | 0.01735 | -0.054 | 41.394
4 | 0.779 | 0.01782 | -0.055 | 43.712
4.5 | 0.84 | 0.01859 | -0.056 | 45.17
5 | 0.9 | 0.02018 | -0.056 | 44.575
5.5 | 0.959 | 0.0203 | -0.057 | 47.25
6 | 1.018 | 0.0213 | -0.058 | 47.795
6.5 | 1.077 | 0.02271 | -0.058 | 47.397
7 | 1.134 | 0.02417 | -0.059 | 46.898
7.5 | 1.165 | 0.02631 | -0.058 | 44.267
8 | 1.212 | 0.02766 | -0.059 | 43.809
8.5 | 1.256 | 0.0292 | -0.059 | 43.015
9 | 1.297 | 0.03107 | -0.059 | 41.749
9.5 | 1.333 | 0.0333 | -0.059 | 40.028
10 | 1.365 | 0.03585 | -0.059 | 38.073
10.5 | 1.394 | 0.03899 | -0.059 | 35.751
11 | 1.418 | 0.04246 | -0.059 | 33.395
11.5 | 1.434 | 0.04714 | -0.059 | 30.418
12 | 1.439 | 0.05411 | -0.058 | 26.589
12.5 | 1.454 | 0.05917 | -0.058 | 24.58
13 | 1.414 | 0.07803 | -0.053 | 18.124
13.5 | 1.387 | 0.09598 | -0.048 | 14.454
14 | 1.366 | 0.1138 | -0.042 | 12.006
14.5 | 1.365 | 0.1244 | -0.039 | 10.97
15 | 1.364 | 0.13389 | -0.037 | 10.191
15.5 | 1.361 | 0.14246 | -0.033 | 9.551
16 | 1.356 | 0.15134 | -0.03 | 8.963
16.5 | 1.35 | 0.16055 | -0.028 | 8.41
17 | 1.336 | 0.17018 | -0.028 | 7.851
17.5 | 1.316 | 0.18066 | -0.028 | 7.284

## 12. Re 100k Mach 0.10 (2)
BIGFOIL.COM POLAR EXPORT
GA 30A313
GA 30A313 |  |  |  | Cl Max: | 1.361 | at alpha= | 13 | deg
XFOIL ncrit=9 |  |  |  | L/D Max: | 50.1237 | at alpha= | 6.5 | deg
Re: | 100000 |  |  | Cd Min: | 0.24076 | at alpha= | -20 | deg
Mach: | 0.1 |  |  | Cl=0 at alpha= | -1.8357 | deg
|  |  |  | @ Cl=0.1, Cd= | 0.018583
|  |  |  | @ Cl=0.4, Cd= | 0.018107
|  |  |  | @ Cl=0.6, Cd= | 0.018257
alpha (deg) | Cl | Cd | Cm | Cl/Cd
-20 | -0.6646 | 0.24076 | 0.0365 | -2.7604
-19.5 | -0.6452 | 0.23454 | 0.0333 | -2.7509
-19 | -0.6311 | 0.22961 | 0.028 | -2.7486
-18.5 | -0.6178 | 0.22357 | 0.0231 | -2.7633
-18 | -0.5947 | 0.21591 | 0.0215 | -2.7544
-17.5 | -0.5777 | 0.20987 | 0.0179 | -2.7527
-17 | -0.5816 | 0.20867 | 0.0097 | -2.7872
-16.5 | -0.5477 | 0.19691 | 0.0102 | -2.7815
-16 | -0.5301 | 0.19074 | 0.0074 | -2.7792
-15.5 | -0.5463 | 0.19012 | -0.0014 | -2.8734
-15 | -0.5036 | 0.17747 | 0.0004 | -2.8377
-14.5 | -0.4877 | 0.17114 | -0.0021 | -2.8497
-14 | -0.5129 | 0.16902 | -0.0116 | -3.0346
-13.5 | -0.4637 | 0.15765 | -0.0079 | -2.9413
-13 | -0.4725 | 0.15311 | -0.0139 | -3.086
-12.5 | -0.4502 | 0.14412 | -0.0144 | -3.1238
-12 | -0.4342 | 0.1376 | -0.0158 | -3.1555
-11.5 | -0.45 | 0.13049 | -0.0222 | -3.4485
-11 | -0.4188 | 0.12383 | -0.0205 | -3.3821
-10.5 | -0.4266 | 0.11626 | -0.0251 | -3.6694
-10 | -0.4112 | 0.10997 | -0.0257 | -3.7392
-9.5 | -0.4139 | 0.10222 | -0.0288 | -4.0491
-9 | -0.4641 | 0.09544 | -0.0386 | -4.8627
-8.5 | -0.4047 | 0.08911 | -0.0312 | -4.5416
-8 | -0.5951 | 0.05793 | -0.0465 | -10.2727
-7.5 | -0.6173 | 0.05034 | -0.0403 | -12.2626
-7 | -0.6302 | 0.04299 | -0.0345 | -14.6592
-6.5 | -0.6193 | 0.03745 | -0.03 | -16.5367
-6 | -0.5936 | 0.03292 | -0.0267 | -18.0316
-5.5 | -0.5413 | 0.02929 | -0.0274 | -18.4807
-5 | -0.4615 | 0.02673 | -0.0326 | -17.2652
-4.5 | -0.3844 | 0.02428 | -0.0374 | -15.832
-4 | -0.3092 | 0.02258 | -0.0417 | -13.6935
-3.5 | -0.2383 | 0.02086 | -0.0454 | -11.4238
-3 | -0.1705 | 0.0201 | -0.0482 | -8.4826
-2.5 | -0.103 | 0.01966 | -0.0503 | -5.2391
-2 | -0.0354 | 0.01893 | -0.0516 | -1.87
-1.5 | 0.0723 | 0.01866 | -0.0577 | 3.8746
-1 | 0.2714 | 0.01811 | -0.0847 | 14.9862
-0.5 | 0.3139 | 0.01816 | -0.083 | 17.2852
0 | 0.3639 | 0.01815 | -0.0817 | 20.0496
0.5 | 0.4149 | 0.01809 | -0.0801 | 22.9353
1 | 0.466 | 0.01799 | -0.0781 | 25.9033
1.5 | 0.5074 | 0.01827 | -0.0748 | 27.7723
2 | 0.5562 | 0.01823 | -0.0723 | 30.5101
2.5 | 0.6041 | 0.01826 | -0.0695 | 33.0832
3 | 0.6515 | 0.01826 | -0.0667 | 35.6791
3.5 | 0.6985 | 0.01827 | -0.0638 | 38.2321
4 | 0.7479 | 0.01818 | -0.0612 | 41.1386
4.5 | 0.796 | 0.01816 | -0.0584 | 43.8326
5 | 0.8416 | 0.01826 | -0.0555 | 46.0898
5.5 | 0.8875 | 0.0184 | -0.0525 | 48.2337
6 | 0.9306 | 0.01876 | -0.0494 | 49.6055
6.5 | 0.9724 | 0.0194 | -0.0462 | 50.1237
7 | 1.0117 | 0.02039 | -0.043 | 49.6175
7.5 | 1.0492 | 0.02163 | -0.0396 | 48.5067
8 | 1.084 | 0.02308 | -0.0361 | 46.9671
8.5 | 1.12 | 0.02477 | -0.033 | 45.216
9 | 1.1548 | 0.0266 | -0.03 | 43.4135
9.5 | 1.1875 | 0.02856 | -0.0267 | 41.5791
10 | 1.2227 | 0.03078 | -0.0241 | 39.7238
10.5 | 1.2526 | 0.03311 | -0.0208 | 37.8315
11 | 1.2823 | 0.03567 | -0.0177 | 35.949
11.5 | 1.309 | 0.03852 | -0.0144 | 33.9823
12 | 1.3308 | 0.04168 | -0.0108 | 31.929
12.5 | 1.3521 | 0.04513 | -0.0074 | 29.9601
13 | 1.361 | 0.04854 | -0.0031 | 28.0387
13.5 | 1.351 | 0.05367 | 0.0016 | 25.1723
14 | 1.3523 | 0.05805 | 0.0046 | 23.2954
14.5 | 0.8246 | 0.16134 | -0.0455 | 5.1109
15 | 0.8492 | 0.16533 | -0.0448 | 5.1364
15.5 | 0.8683 | 0.16963 | -0.0447 | 5.1188
16.5 | 0.8689 | 0.19618 | -0.057 | 4.4291
17 | 0.8522 | 0.20355 | -0.0654 | 4.1867
17.5 | 0.8956 | 0.21311 | -0.0631 | 4.2025
18 | 0.8794 | 0.21759 | -0.0723 | 4.0415

## 13. Re 100k Mach 0.25 (1)
BIGFOIL.COM POLAR EXPORT
GA 30A313
GA 30A313 |  |  |  | Cl Max: | 1.421 | at alpha= | 11.5 | deg
JavaFoil+Calcfoil stall+Eppler ext transition |  |  |  | L/D Max: | 47.269 | at alpha= | 6 | deg
Re: | 100000 |  |  | Cd Min: | 0.01591 | at alpha= | 1 | deg
Mach: | 0.25 |  |  | Cl=0 at alpha= | -2.3254 | deg
|  |  |  | @ Cl=0.1, Cd= | 0.016609
|  |  |  | @ Cl=0.4, Cd= | 0.016108
|  |  |  | @ Cl=0.6, Cd= | 0.016469
alpha (deg) | Cl | Cd | Cm | Cl/Cd
-17 | -0.443 | 0.27524 | -0.011 | -1.61
-16.5 | -0.488 | 0.24889 | -0.011 | -1.962
-16 | -0.53 | 0.22736 | -0.011 | -2.331
-15.5 | -0.568 | 0.21232 | -0.011 | -2.674
-15 | -0.601 | 0.19039 | -0.012 | -3.158
-14.5 | -0.631 | 0.16597 | -0.013 | -3.8
-14 | -0.655 | 0.15305 | -0.013 | -4.279
-13.5 | -0.674 | 0.14011 | -0.013 | -4.81
-13 | -0.688 | 0.13322 | -0.014 | -5.162
-12.5 | -0.696 | 0.12524 | -0.014 | -5.554
-12 | -0.698 | 0.11591 | -0.014 | -6.022
-11.5 | -0.695 | 0.10464 | -0.015 | -6.64
-11 | -0.686 | 0.09621 | -0.015 | -7.128
-10.5 | -0.672 | 0.08851 | -0.015 | -7.589
-10 | -0.652 | 0.08309 | -0.016 | -7.853
-9.5 | -0.629 | 0.07693 | -0.016 | -8.171
-9 | -0.6 | 0.07229 | -0.016 | -8.305
-8.5 | -0.568 | 0.06639 | -0.017 | -8.556
-8 | -0.533 | 0.06291 | -0.018 | -8.468
-7.5 | -0.494 | 0.05885 | -0.018 | -8.396
-7 | -0.453 | 0.05512 | -0.019 | -8.217
-6.5 | -0.409 | 0.05163 | -0.02 | -7.93
-6 | -0.364 | 0.04871 | -0.021 | -7.464
-5.5 | -0.318 | 0.04578 | -0.024 | -6.95
-5 | -0.33 | 0.01957 | -0.044 | -16.865
-4.5 | -0.27 | 0.01917 | -0.045 | -14.064
-4 | -0.208 | 0.01811 | -0.046 | -11.513
-3.5 | -0.147 | 0.01775 | -0.047 | -8.26
-3 | -0.084 | 0.01793 | -0.047 | -4.696
-2.5 | -0.022 | 0.01662 | -0.048 | -1.295
-2 | 0.041 | 0.01671 | -0.049 | 2.479
-1.5 | 0.105 | 0.0166 | -0.049 | 6.296
-1 | 0.168 | 0.01601 | -0.05 | 10.475
-0.5 | 0.231 | 0.01639 | -0.051 | 14.078
0 | 0.296 | 0.01642 | -0.051 | 18.03
0.5 | 0.359 | 0.01646 | -0.052 | 21.841
1 | 0.423 | 0.01591 | -0.053 | 26.581
1.5 | 0.486 | 0.01613 | -0.053 | 30.142
2 | 0.549 | 0.01608 | -0.054 | 34.16
2.5 | 0.612 | 0.01656 | -0.055 | 36.986
3 | 0.675 | 0.01716 | -0.055 | 39.36
3.5 | 0.738 | 0.01757 | -0.056 | 41.985
4 | 0.8 | 0.01823 | -0.057 | 43.899
4.5 | 0.862 | 0.01905 | -0.057 | 45.249
5 | 0.924 | 0.01999 | -0.058 | 46.206
5.5 | 0.985 | 0.02102 | -0.059 | 46.838
6 | 1.045 | 0.02211 | -0.059 | 47.269
6.5 | 1.105 | 0.0236 | -0.06 | 46.804
7 | 1.138 | 0.02617 | -0.059 | 43.478
7.5 | 1.188 | 0.02762 | -0.06 | 43.01
8 | 1.234 | 0.02917 | -0.06 | 42.302
8.5 | 1.276 | 0.03113 | -0.06 | 40.982
9 | 1.314 | 0.03331 | -0.06 | 39.457
9.5 | 1.347 | 0.03597 | -0.06 | 37.447
10 | 1.375 | 0.03931 | -0.06 | 34.973
10.5 | 1.396 | 0.0434 | -0.06 | 32.176
11 | 1.409 | 0.04846 | -0.06 | 29.07
11.5 | 1.421 | 0.05402 | -0.059 | 26.31
12 | 1.404 | 0.0652 | -0.057 | 21.533
12.5 | 1.358 | 0.08514 | -0.051 | 15.952
13 | 1.319 | 0.10633 | -0.043 | 12.405
13.5 | 1.306 | 0.11873 | -0.038 | 11.001
14 | 1.297 | 0.12705 | -0.034 | 10.207
14.5 | 1.286 | 0.13716 | -0.033 | 9.378
15 | 1.27 | 0.14741 | -0.031 | 8.617
15.5 | 1.248 | 0.15553 | -0.027 | 8.025
16 | 1.223 | 0.16423 | -0.027 | 7.446
16.5 | 1.192 | 0.17744 | -0.027 | 6.719

## 14. Re 100k Mach 0.25 (2)
BIGFOIL.COM POLAR EXPORT
GA 30A313
GA 30A313 |  |  |  | Cl Max: | 1.3094 | at alpha= | 11.5 | deg
XFOIL ncrit=9 |  |  |  | L/D Max: | 48.75 | at alpha= | 6 | deg
Re: | 100000 |  |  | Cd Min: | 0.24479 | at alpha= | -20 | deg
Mach: | 0.25 |  |  | Cl=0 at alpha= | -1.7844 | deg
|  |  |  | @ Cl=0.1, Cd= | 0.018923
|  |  |  | @ Cl=0.4, Cd= | 0.018519
|  |  |  | @ Cl=0.6, Cd= | 0.018624
alpha (deg) | Cl | Cd | Cm | Cl/Cd
-20 | -0.6721 | 0.24479 | 0.0384 | -2.7456
-19.5 | -0.653 | 0.23857 | 0.0345 | -2.7371
-19 | -0.6437 | 0.23599 | 0.0272 | -2.7277
-18.5 | -0.6193 | 0.22602 | 0.0253 | -2.74
-18 | -0.5987 | 0.21932 | 0.0224 | -2.7298
-17.5 | -0.5832 | 0.21362 | 0.0177 | -2.7301
-17 | -0.5782 | 0.20979 | 0.011 | -2.7561
-16.5 | -0.5472 | 0.1998 | 0.011 | -2.7387
-16 | -0.5328 | 0.19407 | 0.0067 | -2.7454
-15.5 | -0.5285 | 0.18886 | 0.001 | -2.7984
-15 | -0.499 | 0.18003 | 0.0008 | -2.7718
-14.5 | -0.4877 | 0.17421 | -0.0033 | -2.7995
-14 | -0.487 | 0.16829 | -0.0085 | -2.8938
-13.5 | -0.4561 | 0.16012 | -0.0082 | -2.8485
-13 | -0.4798 | 0.15749 | -0.0167 | -3.0465
-12.5 | -0.4351 | 0.14647 | -0.0141 | -2.9706
-12 | -0.4335 | 0.14078 | -0.018 | -3.0793
-11.5 | -0.4234 | 0.13279 | -0.0203 | -3.1885
-11 | -0.4159 | 0.12683 | -0.0228 | -3.2792
-10.5 | -0.4027 | 0.11904 | -0.0241 | -3.3829
-10 | -0.425 | 0.11354 | -0.0309 | -3.7432
-9.5 | -0.3906 | 0.10517 | -0.0283 | -3.714
-9 | -0.4341 | 0.09861 | -0.0371 | -4.4022
-8.5 | -0.3851 | 0.09208 | -0.0316 | -4.1822
-8 | -0.5601 | 0.06297 | -0.0501 | -8.8947
-7.5 | -0.5829 | 0.05718 | -0.044 | -10.1941
-7 | -0.6104 | 0.05076 | -0.0378 | -12.0252
-6.5 | -0.6213 | 0.04387 | -0.0328 | -14.1623
-6 | -0.6099 | 0.03773 | -0.029 | -16.1649
-5.5 | -0.5448 | 0.03218 | -0.0325 | -16.9298
-5 | -0.4681 | 0.02833 | -0.0372 | -16.5231
-4.5 | -0.3891 | 0.02572 | -0.0415 | -15.1283
-4 | -0.3095 | 0.02365 | -0.046 | -13.0867
-3.5 | -0.2325 | 0.02179 | -0.0501 | -10.67
-3 | -0.1639 | 0.02062 | -0.0526 | -7.9486
-2.5 | -0.0956 | 0.02018 | -0.0543 | -4.7374
-2 | -0.0295 | 0.01951 | -0.0551 | -1.512
-1.5 | 0.0389 | 0.01898 | -0.0544 | 2.0495
-1 | 0.2423 | 0.01879 | -0.0794 | 12.8952
-0.5 | 0.3297 | 0.01838 | -0.0857 | 17.938
0 | 0.3758 | 0.01845 | -0.0835 | 20.3686
0.5 | 0.4214 | 0.01858 | -0.0809 | 22.6803
1 | 0.4725 | 0.01853 | -0.0786 | 25.4992
1.5 | 0.5211 | 0.01858 | -0.0758 | 28.0463
2 | 0.5674 | 0.01871 | -0.0726 | 30.326
2.5 | 0.6204 | 0.01857 | -0.0701 | 33.4087
3 | 0.6669 | 0.01867 | -0.0668 | 35.7204
3.5 | 0.7155 | 0.01869 | -0.0637 | 38.2825
4 | 0.7651 | 0.01865 | -0.0607 | 41.0241
4.5 | 0.8142 | 0.01866 | -0.0576 | 43.6334
5 | 0.8633 | 0.0187 | -0.0545 | 46.1658
5.5 | 0.9077 | 0.019 | -0.051 | 47.7737
6 | 0.9516 | 0.01952 | -0.0475 | 48.75
6.5 | 0.9929 | 0.02042 | -0.0438 | 48.6239
7 | 1.0316 | 0.02163 | -0.04 | 47.693
7.5 | 1.0682 | 0.02308 | -0.0361 | 46.2825
8 | 1.1032 | 0.0248 | -0.0322 | 44.4839
8.5 | 1.1377 | 0.02672 | -0.0285 | 42.5786
9 | 1.1732 | 0.02883 | -0.0251 | 40.6937
9.5 | 1.2043 | 0.03111 | -0.0213 | 38.711
10 | 1.241 | 0.03371 | -0.0184 | 36.814
10.5 | 1.2657 | 0.03658 | -0.0142 | 34.6009
11 | 1.2881 | 0.03974 | -0.01 | 32.4132
11.5 | 1.3094 | 0.04322 | -0.0061 | 30.2962
12 | 1.2996 | 0.04743 | 0.0001 | 27.4004
12.5 | 1.297 | 0.05254 | 0.0041 | 24.686
13 | 1.2769 | 0.05863 | 0.0074 | 21.779
13.5 | 1.2628 | 0.0655 | 0.0091 | 19.2794
14 | 1.1962 | 0.07774 | 0.0072 | 15.3872
14.5 | 1.1081 | 0.09612 | -0.0009 | 11.5283
15.5 | 0.884 | 0.16949 | -0.043 | 5.2156
16 | 0.8344 | 0.19367 | -0.0609 | 4.3084
16.5 | 0.8878 | 0.20305 | -0.0572 | 4.3723

## 15. Re 100k Mach 0.50 (1)
BIGFOIL.COM POLAR EXPORT
GA 30A313
GA 30A313 |  |  |  | Cl Max: | 1.316 | at alpha= | 8.5 | deg
JavaFoil+Calcfoil stall+Eppler ext transition |  |  |  | L/D Max: | 44.912 | at alpha= | 5 | deg
Re: | 100000 |  |  | Cd Min: | 0.0171 | at alpha= | -2 | deg
Mach: | 0.5 |  |  | Cl=0 at alpha= | -2.3286 | deg
|  |  |  | @ Cl=0.1, Cd= | 0.017313
|  |  |  | @ Cl=0.4, Cd= | 0.017287
|  |  |  | @ Cl=0.6, Cd= | 0.017288
alpha (deg) | Cl | Cd | Cm | Cl/Cd
-20 | -0.991 | 0.35599 | -0.017 | -2.784
-19.5 | -0.964 | 0.35707 | -0.017 | -2.7
-19 | -0.937 | 0.33896 | -0.017 | -2.765
-18.5 | -0.91 | 0.34745 | -0.018 | -2.619
-18 | -0.883 | 0.32431 | -0.018 | -2.722
-17.5 | -0.856 | 0.3151 | -0.018 | -2.716
-17 | -0.829 | 0.32873 | -0.019 | -2.521
-16.5 | -0.798 | 0.29489 | -0.017 | -2.704
-16 | -0.77 | 0.28618 | -0.017 | -2.689
-15.5 | -0.742 | 0.26203 | -0.018 | -2.832
-15 | -0.715 | 0.25752 | -0.018 | -2.775
-14.5 | -0.687 | 0.24769 | -0.018 | -2.773
-14 | -0.659 | 0.25348 | -0.018 | -2.601
-13.5 | -0.632 | 0.23958 | -0.019 | -2.637
-13 | -0.604 | 0.23661 | -0.019 | -2.552
-12.5 | -0.576 | 0.23664 | -0.019 | -2.434
-12 | -0.548 | 0.21778 | -0.02 | -2.517
-11.5 | -0.519 | 0.21452 | -0.018 | -2.417
-11 | -0.491 | 0.20623 | -0.018 | -2.379
-10.5 | -0.463 | 0.1827 | -0.018 | -2.532
-10 | -0.435 | 0.1715 | -0.019 | -2.535
-9.5 | -0.407 | 0.16847 | -0.019 | -2.414
-9 | -0.378 | 0.14733 | -0.018 | -2.566
-8.5 | -0.35 | 0.13947 | -0.018 | -2.509
-8 | -0.322 | 0.14086 | -0.017 | -2.283
-7.5 | -0.461 | 0.07756 | -0.018 | -5.946
-7 | -0.46 | 0.06728 | -0.019 | -6.84
-6.5 | -0.431 | 0.05798 | -0.02 | -7.434
-6 | -0.391 | 0.0535 | -0.021 | -7.3
-5.5 | -0.345 | 0.04923 | -0.023 | -6.998
-5 | -0.295 | 0.04586 | -0.025 | -6.44
-4.5 | -0.246 | 0.04166 | -0.032 | -5.911
-4 | -0.231 | 0.0195 | -0.051 | -11.86
-3.5 | -0.163 | 0.01909 | -0.052 | -8.541
-3 | -0.094 | 0.01824 | -0.053 | -5.146
-2.5 | -0.024 | 0.01748 | -0.053 | -1.373
-2 | 0.046 | 0.0171 | -0.054 | 2.705
-1.5 | 0.117 | 0.01738 | -0.055 | 6.717
-1 | 0.187 | 0.01724 | -0.056 | 10.868
-0.5 | 0.258 | 0.01722 | -0.057 | 14.969
0 | 0.331 | 0.01717 | -0.057 | 19.262
0.5 | 0.402 | 0.01729 | -0.058 | 23.235
1 | 0.472 | 0.01746 | -0.059 | 27.056
1.5 | 0.543 | 0.0172 | -0.06 | 31.569
2 | 0.614 | 0.01731 | -0.06 | 35.437
2.5 | 0.684 | 0.01794 | -0.061 | 38.123
3 | 0.754 | 0.01845 | -0.062 | 40.857
3.5 | 0.823 | 0.01931 | -0.063 | 42.634
4 | 0.892 | 0.02052 | -0.063 | 43.477
4.5 | 0.961 | 0.02148 | -0.064 | 44.708
5 | 1.028 | 0.02289 | -0.065 | 44.912
5.5 | 1.068 | 0.02596 | -0.064 | 41.127
6 | 1.124 | 0.02821 | -0.064 | 39.855
6.5 | 1.178 | 0.03015 | -0.065 | 39.054
7 | 1.225 | 0.03256 | -0.065 | 37.636
7.5 | 1.268 | 0.03572 | -0.065 | 35.496
8 | 1.3 | 0.03945 | -0.065 | 32.942
8.5 | 1.316 | 0.04451 | -0.064 | 29.56
9 | 1.311 | 0.05228 | -0.063 | 25.082
9.5 | 1.261 | 0.06582 | -0.06 | 19.161
10 | 1.107 | 0.09661 | -0.041 | 11.464
10.5 | 0.724 | 0.14154 | -0.025 | 5.114
11 | 0.752 | 0.16929 | -0.029 | 4.445
11.5 | 0.781 | 0.21933 | -0.032 | 3.561
12 | 0.809 | 0.22057 | -0.033 | 3.667
12.5 | 0.838 | 0.23591 | -0.036 | 3.552
13 | 0.866 | 0.25367 | -0.038 | 3.416
13.5 | 0.894 | 0.25815 | -0.038 | 3.464

## 16. Re 100k Mach 0.50 (2)
BIGFOIL.COM POLAR EXPORT
GA 30A313
GA 30A313 |  |  |  | Cl Max: | 1.1312 | at alpha= | 8.5 | deg
XFOIL ncrit=9 |  |  |  | L/D Max: | 42.6188 | at alpha= | 5 | deg
Re: | 100000 |  |  | Cd Min: | 0.26799 | at alpha= | -20 | deg
Mach: | 0.5 |  |  | Cl=0 at alpha= | -1.7355 | deg
|  |  |  | @ Cl=0.1, Cd= | 0.02089
|  |  |  | @ Cl=0.4, Cd= | 0.020425
|  |  |  | @ Cl=0.6, Cd= | 0.020785
alpha (deg) | Cl | Cd | Cm | Cl/Cd
-20 | -0.7205 | 0.26799 | 0.0446 | -2.6885
-19.5 | -0.7018 | 0.26221 | 0.038 | -2.6765
-19 | -0.6741 | 0.25174 | 0.0353 | -2.6778
-18.5 | -0.6513 | 0.24434 | 0.0304 | -2.6655
-18 | -0.6386 | 0.24157 | 0.0226 | -2.6435
-17.5 | -0.6086 | 0.22933 | 0.0204 | -2.6538
-17 | -0.5841 | 0.22138 | 0.0169 | -2.6384
-16.5 | -0.5706 | 0.21716 | 0.0101 | -2.6276
-16 | -0.5441 | 0.20698 | 0.0073 | -2.6288
-15.5 | -0.5198 | 0.19917 | 0.0043 | -2.6098
-15 | -0.5111 | 0.19526 | -0.0024 | -2.6175
-14.5 | -0.4844 | 0.185 | -0.0047 | -2.6184
-14 | -0.46 | 0.17734 | -0.0071 | -2.5939
-13.5 | -0.4718 | 0.17632 | -0.0149 | -2.6758
-13 | -0.424 | 0.16283 | -0.0138 | -2.6039
-12.5 | -0.4227 | 0.15851 | -0.0192 | -2.6667
-12 | -0.3966 | 0.14888 | -0.0207 | -2.6639
-11.5 | -0.3863 | 0.1431 | -0.0238 | -2.6995
-11 | -0.3671 | 0.13486 | -0.0255 | -2.7221
-10.5 | -0.3641 | 0.1293 | -0.0289 | -2.8159
-10 | -0.347 | 0.12107 | -0.0304 | -2.8661
-9.5 | -0.3532 | 0.11596 | -0.0342 | -3.0459
-9 | -0.3232 | 0.10758 | -0.033 | -3.0043
-8.5 | -0.353 | 0.10253 | -0.0382 | -3.4429
-7.5 | -0.3794 | 0.07918 | -0.0452 | -4.7916
-7 | -0.4199 | 0.0744 | -0.0405 | -5.6438
-6.5 | -0.4906 | 0.06986 | -0.0352 | -7.0226
-6 | -0.5408 | 0.05713 | -0.0436 | -9.4661
-5.5 | -0.5114 | 0.04701 | -0.0517 | -10.8785
-5 | -0.4658 | 0.03877 | -0.0565 | -12.0144
-4.5 | -0.4055 | 0.03258 | -0.0592 | -12.4463
-4 | -0.3318 | 0.02875 | -0.061 | -11.5409
-3.5 | -0.2541 | 0.02612 | -0.0626 | -9.7282
-3 | -0.1776 | 0.02411 | -0.064 | -7.3662
-2.5 | -0.1052 | 0.02271 | -0.0646 | -4.6323
-2 | -0.0355 | 0.02223 | -0.0642 | -1.5969
-1.5 | 0.0316 | 0.0216 | -0.0629 | 1.463
-1 | 0.0991 | 0.02089 | -0.0605 | 4.7439
-0.5 | 0.255 | 0.02096 | -0.0725 | 12.166
0 | 0.4121 | 0.02038 | -0.089 | 20.2208
0.5 | 0.4541 | 0.02067 | -0.0847 | 21.969
1 | 0.509 | 0.02065 | -0.0814 | 24.6489
1.5 | 0.5563 | 0.02097 | -0.0771 | 26.5284
2 | 0.62 | 0.0207 | -0.0743 | 29.9517
2.5 | 0.67 | 0.0209 | -0.0699 | 32.0574
3 | 0.7244 | 0.02095 | -0.0657 | 34.5776
3.5 | 0.7817 | 0.02088 | -0.0617 | 37.4377
4 | 0.8301 | 0.02119 | -0.0566 | 39.1741
4.5 | 0.8858 | 0.02127 | -0.0522 | 41.6455
5 | 0.9325 | 0.02188 | -0.0468 | 42.6188
5.5 | 0.9764 | 0.02292 | -0.0412 | 42.6003
6 | 1.0166 | 0.02437 | -0.0355 | 41.7152
6.5 | 1.053 | 0.02617 | -0.0295 | 40.2369
7 | 1.0882 | 0.02831 | -0.0237 | 38.4387
7.5 | 1.1108 | 0.031 | -0.017 | 35.8323
8 | 1.1256 | 0.03417 | -0.0101 | 32.9412
8.5 | 1.1312 | 0.0381 | -0.0036 | 29.6903
9 | 1.1269 | 0.04306 | 0.0017 | 26.1705
9.5 | 1.11 | 0.04952 | 0.0052 | 22.4152
10 | 1.0978 | 0.05638 | 0.0072 | 19.4714
10.5 | 0.9962 | 0.07348 | 0.0005 | 13.5574
11 | 0.8675 | 0.10156 | -0.0165 | 8.5417
11.5 | 0.8607 | 0.1116 | -0.0196 | 7.7124
12 | 0.8238 | 0.12803 | -0.0286 | 6.4344
12.5 | 0.8338 | 0.13621 | -0.0307 | 6.1214
13 | 0.8187 | 0.14989 | -0.0385 | 5.462
13.5 | 0.8235 | 0.15996 | -0.0432 | 5.1482

## 17. Re 250k Mach 0.00 (1)
BIGFOIL.COM POLAR EXPORT
GA 30A313
GA 30A313 |  |  |  | Cl Max: | 1.521 | at alpha= | 13.5 | deg
JavaFoil+Calcfoil stall+Eppler ext transition |  |  |  | L/D Max: | 61.014 | at alpha= | 6 | deg
Re: | 250000 |  |  | Cd Min: | 0.01152 | at alpha= | 0.5 | deg
Mach: | 0 |  |  | Cl=0 at alpha= | -2.3279 | deg
|  |  |  | @ Cl=0.1, Cd= | 0.012813
|  |  |  | @ Cl=0.4, Cd= | 0.011604
|  |  |  | @ Cl=0.6, Cd= | 0.012137
alpha (deg) | Cl | Cd | Cm | Cl/Cd
-20 | -0.709 | 0.22586 | -0.01 | -3.138
-19.5 | -0.724 | 0.21776 | -0.011 | -3.325
-19 | -0.739 | 0.19899 | -0.011 | -3.712
-18.5 | -0.752 | 0.19243 | -0.011 | -3.91
-18 | -0.765 | 0.18082 | -0.011 | -4.232
-17.5 | -0.776 | 0.17088 | -0.012 | -4.544
-17 | -0.786 | 0.16579 | -0.012 | -4.742
-16.5 | -0.794 | 0.1567 | -0.012 | -5.069
-16 | -0.801 | 0.14508 | -0.013 | -5.519
-15.5 | -0.804 | 0.13987 | -0.013 | -5.751
-15 | -0.806 | 0.13093 | -0.013 | -6.159
-14.5 | -0.805 | 0.12297 | -0.013 | -6.55
-14 | -0.802 | 0.11429 | -0.014 | -7.014
-13.5 | -0.795 | 0.10738 | -0.014 | -7.404
-13 | -0.786 | 0.10375 | -0.015 | -7.577
-12.5 | -0.773 | 0.09702 | -0.014 | -7.97
-12 | -0.757 | 0.09 | -0.015 | -8.415
-11.5 | -0.738 | 0.08496 | -0.015 | -8.689
-11 | -0.717 | 0.08043 | -0.016 | -8.911
-10.5 | -0.692 | 0.07502 | -0.016 | -9.221
-10 | -0.664 | 0.07046 | -0.016 | -9.422
-9.5 | -0.633 | 0.06621 | -0.017 | -9.564
-9 | -0.6 | 0.06243 | -0.018 | -9.615
-8.5 | -0.564 | 0.05836 | -0.019 | -9.671
-8 | -0.528 | 0.05457 | -0.021 | -9.675
-7.5 | -0.598 | 0.01688 | -0.04 | -35.406
-7 | -0.546 | 0.01632 | -0.04 | -33.469
-6.5 | -0.492 | 0.01578 | -0.041 | -31.167
-6 | -0.436 | 0.01583 | -0.042 | -27.528
-5.5 | -0.379 | 0.01605 | -0.042 | -23.594
-5 | -0.321 | 0.01566 | -0.043 | -20.471
-4.5 | -0.262 | 0.01538 | -0.044 | -17.012
-4 | -0.202 | 0.01478 | -0.044 | -13.678
-3.5 | -0.142 | 0.01429 | -0.045 | -9.948
-3 | -0.082 | 0.01361 | -0.046 | -5.996
-2.5 | -0.021 | 0.01345 | -0.046 | -1.55
-2 | 0.04 | 0.013 | -0.047 | 3.086
-1.5 | 0.101 | 0.01281 | -0.048 | 7.903
-1 | 0.162 | 0.01242 | -0.048 | 13.077
-0.5 | 0.224 | 0.01254 | -0.049 | 17.828
0 | 0.287 | 0.01248 | -0.05 | 22.965
0.5 | 0.348 | 0.01152 | -0.05 | 30.213
1 | 0.41 | 0.01162 | -0.051 | 35.256
1.5 | 0.471 | 0.01172 | -0.052 | 40.156
2 | 0.532 | 0.01168 | -0.052 | 45.534
2.5 | 0.593 | 0.01208 | -0.053 | 49.11
3 | 0.654 | 0.01258 | -0.054 | 51.978
3.5 | 0.715 | 0.01309 | -0.054 | 54.579
4 | 0.775 | 0.01353 | -0.055 | 57.312
4.5 | 0.835 | 0.01421 | -0.056 | 58.78
5 | 0.895 | 0.01554 | -0.056 | 57.627
5.5 | 0.955 | 0.01572 | -0.057 | 60.737
6 | 1.013 | 0.01661 | -0.058 | 61.014
6.5 | 1.071 | 0.01786 | -0.058 | 60
7 | 1.128 | 0.01912 | -0.059 | 59.032
7.5 | 1.184 | 0.01996 | -0.059 | 59.334
8 | 1.238 | 0.02089 | -0.06 | 59.287
8.5 | 1.291 | 0.02178 | -0.061 | 59.259
9 | 1.314 | 0.02399 | -0.06 | 54.772
9.5 | 1.354 | 0.02538 | -0.06 | 53.354
10 | 1.391 | 0.02701 | -0.061 | 51.49
10.5 | 1.421 | 0.02935 | -0.061 | 48.42
11 | 1.45 | 0.03141 | -0.061 | 46.173
11.5 | 1.474 | 0.03395 | -0.061 | 43.427
12 | 1.495 | 0.03688 | -0.061 | 40.52
12.5 | 1.507 | 0.04136 | -0.061 | 36.441
13 | 1.518 | 0.04561 | -0.061 | 33.278
13.5 | 1.521 | 0.05115 | -0.06 | 29.735
14 | 1.52 | 0.05739 | -0.06 | 26.494
14.5 | 1.508 | 0.06684 | -0.058 | 22.555
15 | 1.482 | 0.08059 | -0.056 | 18.388
15.5 | 1.465 | 0.09244 | -0.054 | 15.854
16 | 1.438 | 0.10888 | -0.051 | 13.211
16.5 | 1.41 | 0.12766 | -0.047 | 11.046
17 | 1.382 | 0.14289 | -0.043 | 9.671
17.5 | 1.369 | 0.14916 | -0.044 | 9.179
18 | 1.341 | 0.16188 | -0.042 | 8.282
18.5 | 1.315 | 0.1721 | -0.04 | 7.64

## 18. Re 250k Mach 0.00 (2)
BIGFOIL.COM POLAR EXPORT
GA 30A313
GA 30A313 |  |  |  | Cl Max: | 1.3819 | at alpha= | 16 | deg
XFOIL ncrit=9 |  |  |  | L/D Max: | 74.8718 | at alpha= | 5 | deg
Re: | 250000 |  |  | Cd Min: | 0.15488 | at alpha= | -14 | deg
Mach: | 0 |  |  | Cl=0 at alpha= | -2.4692 | deg
|  |  |  | @ Cl=0.1, Cd= | 0.0099081
|  |  |  | @ Cl=0.4, Cd= | 0.0098311
|  |  |  | @ Cl=0.6, Cd= | 0.010039
alpha (deg) | Cl | Cd | Cm | Cl/Cd
-14 | -0.5044 | 0.15488 | -0.0098 | -3.2567
-13.5 | -0.4779 | 0.14978 | -0.0092 | -3.1907
-13 | -0.4701 | 0.14257 | -0.0127 | -3.2973
-12.5 | -0.4804 | 0.13166 | -0.0196 | -3.6488
-12 | -0.4592 | 0.12659 | -0.0193 | -3.6275
-11.5 | -0.4518 | 0.11934 | -0.0222 | -3.7858
-11 | -0.6709 | 0.05969 | -0.0669 | -11.2397
-10.5 | -0.6967 | 0.05264 | -0.065 | -13.2352
-10 | -0.7295 | 0.0456 | -0.0594 | -15.9978
-9.5 | -0.7538 | 0.03973 | -0.0513 | -18.9731
-9 | -0.765 | 0.03533 | -0.0428 | -21.653
-8.5 | -0.7374 | 0.03005 | -0.041 | -24.5391
-8 | -0.67 | 0.02677 | -0.0451 | -25.028
-7.5 | -0.5994 | 0.0241 | -0.049 | -24.8714
-7 | -0.5286 | 0.02112 | -0.0531 | -25.0284
-6.5 | -0.4574 | 0.01906 | -0.0566 | -23.9979
-6 | -0.3799 | 0.01745 | -0.0612 | -21.7708
-5.5 | -0.3165 | 0.01595 | -0.0629 | -19.8433
-5 | -0.259 | 0.01451 | -0.0632 | -17.8498
-4.5 | -0.2054 | 0.01344 | -0.0625 | -15.2827
-4 | -0.1553 | 0.01231 | -0.0612 | -12.6158
-3.5 | -0.106 | 0.01154 | -0.0598 | -9.1854
-3 | -0.0551 | 0.01109 | -0.0586 | -4.9684
-2.5 | -0.0032 | 0.01076 | -0.0574 | -0.2974
-2 | 0.0487 | 0.01044 | -0.0562 | 4.6648
-1.5 | 0.0984 | 0.00993 | -0.0545 | 9.9094
-1 | 0.1451 | 0.00929 | -0.0512 | 15.6189
-0.5 | 0.2181 | 0.00953 | -0.053 | 22.8856
0 | 0.3123 | 0.00978 | -0.0601 | 31.9325
0.5 | 0.4152 | 0.00984 | -0.0697 | 42.1951
1 | 0.4673 | 0.00985 | -0.0691 | 47.4416
1.5 | 0.517 | 0.00989 | -0.0679 | 52.275
2 | 0.5665 | 0.00997 | -0.0665 | 56.8205
2.5 | 0.6152 | 0.01007 | -0.0649 | 61.0924
3 | 0.6634 | 0.0102 | -0.0632 | 65.0392
3.5 | 0.7108 | 0.01037 | -0.0613 | 68.5439
4 | 0.7574 | 0.01059 | -0.0593 | 71.5203
4.5 | 0.8028 | 0.01089 | -0.0571 | 73.719
5 | 0.8468 | 0.01131 | -0.0547 | 74.8718
5.5 | 0.8887 | 0.01191 | -0.052 | 74.618
6 | 0.9301 | 0.01258 | -0.0493 | 73.9348
6.5 | 0.9704 | 0.01336 | -0.0466 | 72.6347
7 | 1.0096 | 0.01424 | -0.0438 | 70.8989
7.5 | 1.0482 | 0.01521 | -0.041 | 68.9152
8 | 1.0854 | 0.01627 | -0.0381 | 66.7117
8.5 | 1.121 | 0.01743 | -0.0351 | 64.3144
9 | 1.1537 | 0.01872 | -0.0318 | 61.6293
9.5 | 1.1846 | 0.01998 | -0.0282 | 59.2893
10 | 1.2108 | 0.02142 | -0.0241 | 56.5266
10.5 | 1.2363 | 0.02305 | -0.0203 | 53.6356
11 | 1.2606 | 0.02488 | -0.0169 | 50.6672
11.5 | 1.2827 | 0.02701 | -0.0137 | 47.4898
12 | 1.3021 | 0.02946 | -0.0108 | 44.1989
12.5 | 1.3189 | 0.03226 | -0.0082 | 40.8834
13 | 1.3378 | 0.03501 | -0.0062 | 38.2119
13.5 | 1.3505 | 0.03847 | -0.0041 | 35.1053
14 | 1.3619 | 0.04215 | -0.0027 | 32.3108
14.5 | 1.3707 | 0.04629 | -0.0013 | 29.6111
15 | 1.3768 | 0.05076 | -0.0004 | 27.1237
15.5 | 1.38 | 0.05582 | 0.0002 | 24.7223
16 | 1.3819 | 0.06123 | 0 | 22.569
16.5 | 1.3808 | 0.06716 | -0.0001 | 20.5599
17 | 1.3755 | 0.07412 | -0.0015 | 18.5577
17.5 | 1.3764 | 0.08011 | -0.0024 | 17.1814
18 | 1.3629 | 0.08871 | -0.0049 | 15.3635
18.5 | 1.3469 | 0.09822 | -0.0087 | 13.7131
19 | 1.3404 | 0.10621 | -0.0119 | 12.6203
19.5 | 1.3295 | 0.11483 | -0.0152 | 11.578
20 | 1.2946 | 0.12907 | -0.0232 | 10.0302

## 19. Re 250k Mach 0.10 (1)
BIGFOIL.COM POLAR EXPORT
GA 30A313
GA 30A313 |  |  |  | Cl Max: | 1.514 | at alpha= | 13.5 | deg
JavaFoil+Calcfoil stall+Eppler ext transition |  |  |  | L/D Max: | 60.943 | at alpha= | 6 | deg
Re: | 250000 |  |  | Cd Min: | 0.01162 | at alpha= | 1 | deg
Mach: | 0.1 |  |  | Cl=0 at alpha= | -2.3279 | deg
|  |  |  | @ Cl=0.1, Cd= | 0.012808
|  |  |  | @ Cl=0.4, Cd= | 0.011781
|  |  |  | @ Cl=0.6, Cd= | 0.012138
alpha (deg) | Cl | Cd | Cm | Cl/Cd
-19.5 | -0.674 | 0.22296 | -0.01 | -3.024
-19 | -0.692 | 0.21282 | -0.011 | -3.252
-18.5 | -0.709 | 0.20002 | -0.011 | -3.545
-18 | -0.725 | 0.18722 | -0.011 | -3.873
-17.5 | -0.74 | 0.17646 | -0.012 | -4.192
-17 | -0.753 | 0.17141 | -0.012 | -4.391
-16.5 | -0.764 | 0.15857 | -0.012 | -4.819
-16 | -0.774 | 0.14957 | -0.013 | -5.173
-15.5 | -0.781 | 0.14019 | -0.013 | -5.57
-15 | -0.786 | 0.13383 | -0.013 | -5.87
-14.5 | -0.788 | 0.12501 | -0.013 | -6.3
-14 | -0.787 | 0.11584 | -0.013 | -6.791
-13.5 | -0.783 | 0.10799 | -0.014 | -7.25
-13 | -0.776 | 0.10397 | -0.014 | -7.463
-12.5 | -0.765 | 0.09789 | -0.014 | -7.818
-12 | -0.751 | 0.09238 | -0.015 | -8.135
-11.5 | -0.734 | 0.08534 | -0.015 | -8.603
-11 | -0.714 | 0.08082 | -0.015 | -8.829
-10.5 | -0.69 | 0.07554 | -0.016 | -9.133
-10 | -0.663 | 0.07084 | -0.016 | -9.36
-9.5 | -0.634 | 0.06663 | -0.018 | -9.512
-9 | -0.601 | 0.06256 | -0.018 | -9.603
-8.5 | -0.565 | 0.05855 | -0.019 | -9.657
-8 | -0.529 | 0.05511 | -0.02 | -9.591
-7.5 | -0.6 | 0.01708 | -0.04 | -35.107
-7 | -0.548 | 0.01638 | -0.041 | -33.466
-6.5 | -0.494 | 0.01588 | -0.041 | -31.093
-6 | -0.438 | 0.01587 | -0.042 | -27.576
-5.5 | -0.38 | 0.01611 | -0.043 | -23.614
-5 | -0.322 | 0.01571 | -0.043 | -20.502
-4.5 | -0.263 | 0.01546 | -0.044 | -17.009
-4 | -0.203 | 0.0149 | -0.045 | -13.634
-3.5 | -0.143 | 0.0143 | -0.045 | -9.986
-3 | -0.082 | 0.0133 | -0.046 | -6.169
-2.5 | -0.021 | 0.01344 | -0.047 | -1.559
-2 | 0.04 | 0.01305 | -0.047 | 3.091
-1.5 | 0.102 | 0.0128 | -0.048 | 7.949
-1 | 0.163 | 0.01238 | -0.049 | 13.183
-0.5 | 0.225 | 0.01257 | -0.049 | 17.863
0 | 0.288 | 0.01247 | -0.05 | 23.102
0.5 | 0.35 | 0.01245 | -0.051 | 28.105
1 | 0.412 | 0.01162 | -0.051 | 35.428
1.5 | 0.473 | 0.01179 | -0.052 | 40.145
2 | 0.535 | 0.01169 | -0.052 | 45.742
2.5 | 0.596 | 0.0121 | -0.053 | 49.246
3 | 0.657 | 0.01268 | -0.054 | 51.823
3.5 | 0.718 | 0.01313 | -0.054 | 54.693
4 | 0.779 | 0.01356 | -0.055 | 57.433
4.5 | 0.84 | 0.01428 | -0.056 | 58.808
5 | 0.9 | 0.01562 | -0.056 | 57.598
5.5 | 0.959 | 0.01582 | -0.057 | 60.64
6 | 1.018 | 0.01671 | -0.058 | 60.943
6.5 | 1.077 | 0.01797 | -0.058 | 59.903
7 | 1.134 | 0.01926 | -0.059 | 58.868
7.5 | 1.19 | 0.02015 | -0.06 | 59.056
8 | 1.244 | 0.021 | -0.06 | 59.227
8.5 | 1.296 | 0.02191 | -0.061 | 59.161
9 | 1.318 | 0.02427 | -0.06 | 54.3
9.5 | 1.358 | 0.02575 | -0.061 | 52.726
10 | 1.393 | 0.02743 | -0.061 | 50.808
10.5 | 1.423 | 0.02978 | -0.061 | 47.79
11 | 1.451 | 0.03197 | -0.061 | 45.381
11.5 | 1.474 | 0.03462 | -0.061 | 42.578
12 | 1.493 | 0.03774 | -0.061 | 39.559
12.5 | 1.503 | 0.04252 | -0.061 | 35.362
13 | 1.51 | 0.04732 | -0.061 | 31.916
13.5 | 1.514 | 0.05225 | -0.06 | 28.988
14 | 1.508 | 0.05987 | -0.059 | 25.182
14.5 | 1.486 | 0.07147 | -0.058 | 20.797
15 | 1.461 | 0.08546 | -0.055 | 17.096
15.5 | 1.438 | 0.09913 | -0.053 | 14.508
16 | 1.409 | 0.11685 | -0.049 | 12.055
16.5 | 1.38 | 0.13475 | -0.045 | 10.24
17 | 1.36 | 0.14503 | -0.043 | 9.379
17.5 | 1.336 | 0.15476 | -0.042 | 8.635
18 | 1.304 | 0.16742 | -0.039 | 7.791
18.5 | 1.276 | 0.17793 | -0.038 | 7.169

## 20. Re 250k Mach 0.10 (2)
BIGFOIL.COM POLAR EXPORT
GA 30A313
GA 30A313 |  |  |  | Cl Max: | 1.3737 | at alpha= | 16 | deg
XFOIL ncrit=9 |  |  |  | L/D Max: | 74.7059 | at alpha= | 5 | deg
Re: | 250000 |  |  | Cd Min: | 0.15564 | at alpha= | -14 | deg
Mach: | 0.1 |  |  | Cl=0 at alpha= | -2.4684 | deg
|  |  |  | @ Cl=0.1, Cd= | 0.0099886
|  |  |  | @ Cl=0.4, Cd= | 0.0098612
|  |  |  | @ Cl=0.6, Cd= | 0.010065
alpha (deg) | Cl | Cd | Cm | Cl/Cd
-14 | -0.502 | 0.15564 | -0.0096 | -3.2254
-13.5 | -0.4758 | 0.15041 | -0.0091 | -3.1634
-13 | -0.47 | 0.14295 | -0.0133 | -3.2879
-12.5 | -0.4768 | 0.13257 | -0.0194 | -3.5966
-12 | -0.4557 | 0.12737 | -0.0192 | -3.5778
-11.5 | -0.4489 | 0.11999 | -0.0223 | -3.7411
-11 | -0.4719 | 0.10658 | -0.0316 | -4.4277
-10.5 | -0.6766 | 0.05433 | -0.0666 | -12.4535
-10 | -0.713 | 0.04742 | -0.0616 | -15.0358
-9.5 | -0.7418 | 0.04141 | -0.0536 | -17.9135
-9 | -0.7587 | 0.03677 | -0.0447 | -20.6337
-8.5 | -0.7373 | 0.03116 | -0.0422 | -23.6617
-8 | -0.671 | 0.02749 | -0.0463 | -24.4089
-7.5 | -0.6013 | 0.02449 | -0.0501 | -24.5529
-7 | -0.5297 | 0.02142 | -0.0541 | -24.7292
-6.5 | -0.4581 | 0.01935 | -0.0576 | -23.6744
-6 | -0.3818 | 0.01758 | -0.0619 | -21.7179
-5.5 | -0.3171 | 0.01603 | -0.0637 | -19.7817
-5 | -0.2594 | 0.01464 | -0.0639 | -17.7186
-4.5 | -0.2057 | 0.01358 | -0.0631 | -15.1473
-4 | -0.1565 | 0.01242 | -0.0616 | -12.6006
-3.5 | -0.1068 | 0.01162 | -0.0602 | -9.191
-3 | -0.0554 | 0.01115 | -0.0589 | -4.9686
-2.5 | -0.0033 | 0.01081 | -0.0577 | -0.30527
-2 | 0.049 | 0.01049 | -0.0565 | 4.6711
-1.5 | 0.0992 | 0.01 | -0.0549 | 9.92
-1 | 0.1456 | 0.00934 | -0.0516 | 15.5889
-0.5 | 0.2184 | 0.00955 | -0.0531 | 22.8691
0 | 0.3117 | 0.00981 | -0.0599 | 31.7737
0.5 | 0.4151 | 0.00987 | -0.0695 | 42.0567
1 | 0.4702 | 0.00988 | -0.0694 | 47.5911
1.5 | 0.5202 | 0.00992 | -0.0682 | 52.4395
2 | 0.57 | 0.01001 | -0.0667 | 56.9431
2.5 | 0.6187 | 0.0101 | -0.0651 | 61.2574
3 | 0.6674 | 0.01025 | -0.0634 | 65.1122
3.5 | 0.7148 | 0.01042 | -0.0615 | 68.5988
4 | 0.7615 | 0.01065 | -0.0594 | 71.5023
4.5 | 0.8069 | 0.01097 | -0.0571 | 73.5552
5 | 0.8509 | 0.01139 | -0.0546 | 74.7059
5.5 | 0.893 | 0.01199 | -0.0519 | 74.4787
6 | 0.9338 | 0.01271 | -0.049 | 73.4697
6.5 | 0.9745 | 0.01348 | -0.0462 | 72.2923
7 | 1.0136 | 0.01439 | -0.0433 | 70.4378
7.5 | 1.052 | 0.01538 | -0.0404 | 68.4005
8 | 1.0884 | 0.01651 | -0.0373 | 65.9237
8.5 | 1.1237 | 0.01768 | -0.0341 | 63.5577
9 | 1.157 | 0.01895 | -0.0308 | 61.0554
9.5 | 1.1853 | 0.02029 | -0.0267 | 58.4179
10 | 1.2109 | 0.02183 | -0.0226 | 55.4695
10.5 | 1.2361 | 0.02354 | -0.0188 | 52.5106
11 | 1.2605 | 0.02545 | -0.0155 | 49.5285
11.5 | 1.2828 | 0.02764 | -0.0124 | 46.411
12 | 1.302 | 0.0302 | -0.0095 | 43.1126
12.5 | 1.3181 | 0.03315 | -0.0068 | 39.7617
13 | 1.3353 | 0.03613 | -0.0049 | 36.9582
13.5 | 1.348 | 0.03971 | -0.0029 | 33.9461
14 | 1.3574 | 0.04365 | -0.0013 | 31.0974
14.5 | 1.3658 | 0.04796 | -0.0002 | 28.4779
15 | 1.3712 | 0.05256 | 0.0009 | 26.0883
15.5 | 1.3723 | 0.05806 | 0.001 | 23.6359
16 | 1.3737 | 0.06365 | 0.0007 | 21.5821
16.5 | 1.3694 | 0.07023 | 0.0001 | 19.4988
17 | 1.3634 | 0.07747 | -0.0016 | 17.5991
17.5 | 1.3647 | 0.08333 | -0.002 | 16.3771
18 | 1.3443 | 0.09349 | -0.006 | 14.3791
18.5 | 1.3255 | 0.10373 | -0.0104 | 12.7784
19 | 1.3174 | 0.11221 | -0.0141 | 11.7405
19.5 | 1.3027 | 0.12186 | -0.0184 | 10.6901
20 | 1.2602 | 0.13814 | -0.0282 | 9.1226

## 21. Re 250k Mach 0.25 (1)
BIGFOIL.COM POLAR EXPORT
GA 30A313
GA 30A313 |  |  |  | Cl Max: | 1.467 | at alpha= | 12 | deg
JavaFoil+Calcfoil stall+Eppler ext transition |  |  |  | L/D Max: | 59.973 | at alpha= | 5.5 | deg
Re: | 250000 |  |  | Cd Min: | 0.01176 | at alpha= | 1 | deg
Mach: | 0.25 |  |  | Cl=0 at alpha= | -2.3254 | deg
|  |  |  | @ Cl=0.1, Cd= | 0.012978
|  |  |  | @ Cl=0.4, Cd= | 0.012062
|  |  |  | @ Cl=0.6, Cd= | 0.012261
alpha (deg) | Cl | Cd | Cm | Cl/Cd
-17 | -0.443 | 0.22066 | -0.011 | -2.009
-16.5 | -0.489 | 0.19353 | -0.012 | -2.525
-16 | -0.53 | 0.18537 | -0.012 | -2.861
-15.5 | -0.568 | 0.16821 | -0.012 | -3.377
-15 | -0.602 | 0.15633 | -0.012 | -3.849
-14.5 | -0.631 | 0.13894 | -0.013 | -4.542
-14 | -0.655 | 0.13186 | -0.014 | -4.97
-13.5 | -0.674 | 0.12122 | -0.014 | -5.564
-13 | -0.688 | 0.11361 | -0.014 | -6.057
-12.5 | -0.696 | 0.10714 | -0.015 | -6.497
-12 | -0.698 | 0.09953 | -0.015 | -7.018
-11.5 | -0.695 | 0.09067 | -0.015 | -7.666
-11 | -0.686 | 0.08395 | -0.015 | -8.171
-10.5 | -0.672 | 0.0784 | -0.016 | -8.572
-10 | -0.653 | 0.07339 | -0.016 | -8.893
-9.5 | -0.629 | 0.0687 | -0.016 | -9.154
-9 | -0.601 | 0.06452 | -0.018 | -9.323
-8.5 | -0.569 | 0.06026 | -0.018 | -9.443
-8 | -0.534 | 0.05664 | -0.019 | -9.428
-7.5 | -0.497 | 0.05268 | -0.022 | -9.432
-7 | -0.548 | 0.01811 | -0.041 | -30.264
-6.5 | -0.504 | 0.01681 | -0.042 | -30.003
-6 | -0.448 | 0.01572 | -0.043 | -28.486
-5.5 | -0.39 | 0.01612 | -0.044 | -24.171
-5 | -0.33 | 0.01605 | -0.044 | -20.574
-4.5 | -0.27 | 0.01567 | -0.045 | -17.217
-4 | -0.209 | 0.01478 | -0.046 | -14.112
-3.5 | -0.147 | 0.01448 | -0.047 | -10.126
-3 | -0.084 | 0.01449 | -0.047 | -5.815
-2.5 | -0.022 | 0.01316 | -0.048 | -1.636
-2 | 0.041 | 0.01319 | -0.049 | 3.141
-1.5 | 0.105 | 0.01296 | -0.049 | 8.066
-1 | 0.168 | 0.01255 | -0.05 | 13.365
-0.5 | 0.231 | 0.01265 | -0.051 | 18.241
0 | 0.296 | 0.01263 | -0.051 | 23.444
0.5 | 0.359 | 0.0126 | -0.052 | 28.534
1 | 0.423 | 0.01176 | -0.053 | 35.968
1.5 | 0.486 | 0.01195 | -0.053 | 40.69
2 | 0.549 | 0.01188 | -0.054 | 46.245
2.5 | 0.612 | 0.01235 | -0.055 | 49.604
3 | 0.675 | 0.01294 | -0.055 | 52.167
3.5 | 0.738 | 0.01333 | -0.056 | 55.345
4 | 0.8 | 0.01391 | -0.057 | 57.506
4.5 | 0.862 | 0.01464 | -0.057 | 58.876
5 | 0.924 | 0.0155 | -0.058 | 59.613
5.5 | 0.985 | 0.01642 | -0.059 | 59.973
6 | 1.045 | 0.01743 | -0.059 | 59.941
6.5 | 1.105 | 0.01863 | -0.06 | 59.275
7 | 1.163 | 0.01996 | -0.061 | 58.251
7.5 | 1.219 | 0.021 | -0.061 | 58.072
8 | 1.274 | 0.02193 | -0.062 | 58.082
8.5 | 1.297 | 0.02432 | -0.061 | 53.306
9 | 1.338 | 0.02583 | -0.062 | 51.818
9.5 | 1.375 | 0.02758 | -0.062 | 49.839
10 | 1.405 | 0.02987 | -0.062 | 47.042
10.5 | 1.429 | 0.03272 | -0.062 | 43.679
11 | 1.45 | 0.03548 | -0.062 | 40.877
11.5 | 1.461 | 0.04027 | -0.062 | 36.265
12 | 1.467 | 0.04478 | -0.061 | 32.756
12.5 | 1.466 | 0.05008 | -0.061 | 29.275
13 | 1.454 | 0.05775 | -0.06 | 25.176
13.5 | 1.42 | 0.07076 | -0.058 | 20.063
14 | 1.385 | 0.08477 | -0.055 | 16.337
14.5 | 1.341 | 0.10363 | -0.051 | 12.943
15 | 1.306 | 0.11943 | -0.047 | 10.932
15.5 | 1.267 | 0.13543 | -0.042 | 9.354
16 | 1.228 | 0.1471 | -0.034 | 8.348
16.5 | 1.198 | 0.15716 | -0.035 | 7.62
17 | 1.147 | 0.16854 | -0.03 | 6.804

## 22. Re 250k Mach 0.25 (2)
BIGFOIL.COM POLAR EXPORT
GA 30A313
GA 30A313 |  |  |  | Cl Max: | 1.3332 | at alpha= | 14.5 | deg
XFOIL ncrit=9 |  |  |  | L/D Max: | 73.4764 | at alpha= | 5 | deg
Re: | 250000 |  |  | Cd Min: | 0.23125 | at alpha= | 19.5 | deg
Mach: | 0.25 |  |  | Cl=0 at alpha= | -2.4678 | deg
|  |  |  | @ Cl=0.1, Cd= | 0.010389
|  |  |  | @ Cl=0.4, Cd= | 0.010012
|  |  |  | @ Cl=0.6, Cd= | 0.010228
alpha (deg) | Cl | Cd | Cm | Cl/Cd
-13.5 | -0.4659 | 0.15356 | -0.0091 | -3.034
-13 | -0.4767 | 0.14458 | -0.0179 | -3.2971
-12.5 | -0.4588 | 0.13699 | -0.0183 | -3.3491
-12 | -0.439 | 0.13109 | -0.0189 | -3.3488
-11.5 | -0.4535 | 0.12074 | -0.0281 | -3.756
-11 | -0.4441 | 0.11258 | -0.0292 | -3.9448
-10.5 | -0.4232 | 0.10778 | -0.0288 | -3.9265
-10 | -0.522 | 0.07211 | -0.0525 | -7.2389
-9.5 | -0.5552 | 0.05807 | -0.0641 | -9.5609
-9 | -0.6257 | 0.04946 | -0.061 | -12.6506
-8.5 | -0.6965 | 0.04236 | -0.0495 | -16.4424
-8 | -0.6658 | 0.03312 | -0.0529 | -20.1027
-7.5 | -0.6057 | 0.02766 | -0.0563 | -21.898
-7 | -0.5344 | 0.02334 | -0.0603 | -22.8963
-6.5 | -0.4621 | 0.02089 | -0.0633 | -22.1206
-6 | -0.3919 | 0.01854 | -0.0657 | -21.1381
-5.5 | -0.3264 | 0.01673 | -0.067 | -19.5099
-5 | -0.2678 | 0.01529 | -0.0666 | -17.5147
-4.5 | -0.2131 | 0.01418 | -0.0654 | -15.0282
-4 | -0.1613 | 0.01304 | -0.0638 | -12.3696
-3.5 | -0.1104 | 0.01199 | -0.0622 | -9.2077
-3 | -0.0574 | 0.01143 | -0.0608 | -5.0219
-2.5 | -0.0035 | 0.01106 | -0.0595 | -0.31646
-2 | 0.0509 | 0.01078 | -0.0583 | 4.7217
-1.5 | 0.1037 | 0.01036 | -0.0568 | 10.0097
-1 | 0.1522 | 0.0097 | -0.0541 | 15.6907
-0.5 | 0.2192 | 0.00964 | -0.0537 | 22.7386
0 | 0.3076 | 0.00994 | -0.0587 | 30.9457
1 | 0.4864 | 0.01008 | -0.0713 | 48.254
1.5 | 0.5375 | 0.01012 | -0.0699 | 53.1126
2 | 0.5883 | 0.0102 | -0.0682 | 57.6765
2.5 | 0.6384 | 0.01032 | -0.0664 | 61.8605
3 | 0.688 | 0.01048 | -0.0644 | 65.6489
3.5 | 0.7364 | 0.01068 | -0.0622 | 68.9513
4 | 0.7836 | 0.01095 | -0.0597 | 71.5616
4.5 | 0.8293 | 0.01132 | -0.057 | 73.2597
5 | 0.8729 | 0.01188 | -0.0539 | 73.4764
5.5 | 0.9145 | 0.01259 | -0.0506 | 72.637
6 | 0.9556 | 0.01336 | -0.0472 | 71.5269
6.5 | 0.9954 | 0.01425 | -0.0438 | 69.8526
7 | 1.0332 | 0.01529 | -0.0402 | 67.5736
7.5 | 1.0703 | 0.01642 | -0.0366 | 65.1827
8 | 1.105 | 0.01767 | -0.0327 | 62.5354
8.5 | 1.1362 | 0.01903 | -0.0284 | 59.7057
9 | 1.1634 | 0.02049 | -0.0236 | 56.7789
9.5 | 1.1904 | 0.02214 | -0.0193 | 53.7669
10 | 1.2156 | 0.02406 | -0.0153 | 50.5237
10.5 | 1.239 | 0.02629 | -0.0116 | 47.1282
11 | 1.2602 | 0.02885 | -0.0083 | 43.6811
11.5 | 1.2784 | 0.0318 | -0.0052 | 40.2013
12 | 1.2954 | 0.03498 | -0.0027 | 37.0326
12.5 | 1.3103 | 0.03856 | -0.0005 | 33.9808
13 | 1.3202 | 0.04272 | 0.0015 | 30.9036
13.5 | 1.3283 | 0.04721 | 0.0027 | 28.136
14 | 1.3316 | 0.05241 | 0.0039 | 25.4074
14.5 | 1.3332 | 0.05799 | 0.0041 | 22.9902
15 | 1.3285 | 0.06467 | 0.0039 | 20.5428
15.5 | 1.3224 | 0.07189 | 0.0027 | 18.3948
16 | 1.3152 | 0.07936 | 0.0014 | 16.5726
16.5 | 1.292 | 0.08996 | -0.0026 | 14.3619
17 | 1.2724 | 0.10044 | -0.007 | 12.6683
17.5 | 1.2643 | 0.10885 | -0.0101 | 11.6151
18 | 1.2225 | 0.12429 | -0.0187 | 9.8359
18.5 | 1.163 | 0.14465 | -0.0316 | 8.0401
19.5 | 0.9639 | 0.23125 | -0.0787 | 4.1682

## 23. Re 250k Mach 0.50 (1)
BIGFOIL.COM POLAR EXPORT
GA 30A313
GA 30A313 |  |  |  | Cl Max: | 1.354 | at alpha= | 9 | deg
JavaFoil+Calcfoil stall+Eppler ext transition |  |  |  | L/D Max: | 57.658 | at alpha= | 4.5 | deg
Re: | 250000 |  |  | Cd Min: | 0.01272 | at alpha= | 1.5 | deg
Mach: | 0.5 |  |  | Cl=0 at alpha= | -2.3286 | deg
|  |  |  | @ Cl=0.1, Cd= | 0.013516
|  |  |  | @ Cl=0.4, Cd= | 0.0132
|  |  |  | @ Cl=0.6, Cd= | 0.012864
alpha (deg) | Cl | Cd | Cm | Cl/Cd
-20 | -0.991 | 0.27174 | -0.017 | -3.648
-19.5 | -0.964 | 0.2652 | -0.017 | -3.635
-19 | -0.937 | 0.26187 | -0.017 | -3.579
-18.5 | -0.91 | 0.26004 | -0.018 | -3.5
-18 | -0.883 | 0.24969 | -0.018 | -3.537
-17.5 | -0.856 | 0.2485 | -0.018 | -3.445
-17 | -0.829 | 0.24546 | -0.019 | -3.376
-16.5 | -0.799 | 0.22923 | -0.018 | -3.484
-16 | -0.77 | 0.21604 | -0.018 | -3.564
-15.5 | -0.742 | 0.20662 | -0.018 | -3.593
-15 | -0.715 | 0.19558 | -0.018 | -3.655
-14.5 | -0.687 | 0.19124 | -0.018 | -3.593
-14 | -0.659 | 0.18467 | -0.018 | -3.57
-13.5 | -0.632 | 0.18004 | -0.019 | -3.509
-13 | -0.604 | 0.18061 | -0.019 | -3.344
-12.5 | -0.576 | 0.17356 | -0.019 | -3.319
-12 | -0.549 | 0.16884 | -0.02 | -3.249
-11.5 | -0.519 | 0.1573 | -0.018 | -3.297
-11 | -0.491 | 0.15407 | -0.018 | -3.185
-10.5 | -0.463 | 0.14048 | -0.018 | -3.294
-10 | -0.435 | 0.12817 | -0.019 | -3.392
-9.5 | -0.407 | 0.12529 | -0.019 | -3.246
-9 | -0.378 | 0.1142 | -0.018 | -3.311
-8.5 | -0.35 | 0.10987 | -0.018 | -3.185
-8 | -0.322 | 0.08894 | -0.017 | -3.616
-7.5 | -0.461 | 0.06483 | -0.019 | -7.113
-7 | -0.46 | 0.05806 | -0.019 | -7.927
-6.5 | -0.432 | 0.05191 | -0.022 | -8.317
-6 | -0.392 | 0.04773 | -0.025 | -8.22
-5.5 | -0.425 | 0.01663 | -0.049 | -25.522
-5 | -0.363 | 0.01653 | -0.05 | -21.95
-4.5 | -0.298 | 0.01637 | -0.05 | -18.208
-4 | -0.231 | 0.01594 | -0.051 | -14.517
-3.5 | -0.163 | 0.01553 | -0.052 | -10.503
-3 | -0.094 | 0.01479 | -0.053 | -6.349
-2.5 | -0.024 | 0.01383 | -0.054 | -1.737
-2 | 0.046 | 0.01344 | -0.054 | 3.443
-1.5 | 0.117 | 0.01354 | -0.055 | 8.622
-1 | 0.187 | 0.01342 | -0.056 | 13.956
-0.5 | 0.258 | 0.01327 | -0.057 | 19.427
0 | 0.331 | 0.0132 | -0.057 | 25.067
0.5 | 0.402 | 0.0132 | -0.058 | 30.425
1 | 0.472 | 0.01328 | -0.059 | 35.589
1.5 | 0.543 | 0.01272 | -0.06 | 42.704
2 | 0.614 | 0.0129 | -0.06 | 47.548
2.5 | 0.684 | 0.0135 | -0.061 | 50.663
3 | 0.754 | 0.01397 | -0.062 | 53.96
3.5 | 0.823 | 0.01472 | -0.063 | 55.911
4 | 0.892 | 0.01578 | -0.063 | 56.547
4.5 | 0.961 | 0.01666 | -0.064 | 57.658
5 | 1.028 | 0.01784 | -0.065 | 57.622
5.5 | 1.094 | 0.0193 | -0.066 | 56.703
6 | 1.159 | 0.0221 | -0.066 | 52.439
6.5 | 1.194 | 0.02371 | -0.066 | 50.366
7 | 1.246 | 0.02547 | -0.066 | 48.901
7.5 | 1.291 | 0.02766 | -0.066 | 46.68
8 | 1.326 | 0.03034 | -0.066 | 43.698
8.5 | 1.349 | 0.03358 | -0.066 | 40.16
9 | 1.354 | 0.03839 | -0.066 | 35.267
9.5 | 1.318 | 0.04728 | -0.065 | 27.87
10 | 1.202 | 0.06272 | -0.06 | 19.171
10.5 | 0.724 | 0.11323 | -0.025 | 6.393
11 | 0.753 | 0.12991 | -0.03 | 5.793
11.5 | 0.781 | 0.16304 | -0.032 | 4.791
12 | 0.809 | 0.16422 | -0.033 | 4.926
12.5 | 0.839 | 0.18204 | -0.038 | 4.611
13 | 0.867 | 0.19205 | -0.038 | 4.513
13.5 | 0.895 | 0.19852 | -0.039 | 4.507
14 | 0.923 | 0.20285 | -0.04 | 4.548

## 24. Re 250k Mach 0.50 (2)
BIGFOIL.COM POLAR EXPORT
GA 30A313
GA 30A313 |  |  |  | Cl Max: | 1.2151 | at alpha= | 10.5 | deg
XFOIL ncrit=9 |  |  |  | L/D Max: | 69.0397 | at alpha= | 4 | deg
Re: | 250000 |  |  | Cd Min: | 0.257 | at alpha= | -19.5 | deg
Mach: | 0.5 |  |  | Cl=0 at alpha= | -2.4579 | deg
|  |  |  | @ Cl=0.1, Cd= | 0.011748
|  |  |  | @ Cl=0.4, Cd= | 0.010786
|  |  |  | @ Cl=0.6, Cd= | 0.011031
alpha (deg) | Cl | Cd | Cm | Cl/Cd
-19.5 | -0.6989 | 0.257 | 0.0416 | -2.7195
-19 | -0.6756 | 0.24943 | 0.037 | -2.7086
-18.5 | -0.654 | 0.24148 | 0.031 | -2.7083
-18 | -0.6341 | 0.23349 | 0.0251 | -2.7157
-17.5 | -0.6087 | 0.22564 | 0.0222 | -2.6977
-17 | -0.5861 | 0.21814 | 0.0179 | -2.6868
-16.5 | -0.5754 | 0.21158 | 0.0092 | -2.7195
-16 | -0.5447 | 0.20236 | 0.0084 | -2.6917
-15.5 | -0.5223 | 0.19508 | 0.0048 | -2.6774
-15 | -0.5083 | 0.18757 | -0.0018 | -2.7099
-14.5 | -0.488 | 0.17915 | -0.0052 | -2.724
-14 | -0.4638 | 0.17206 | -0.0073 | -2.6956
-13.5 | -0.4588 | 0.16504 | -0.0146 | -2.7799
-13 | -0.4347 | 0.15637 | -0.0162 | -2.7799
-12.5 | -0.4129 | 0.14941 | -0.0181 | -2.7635
-12 | -0.4122 | 0.14198 | -0.0248 | -2.9032
-11.5 | -0.3983 | 0.13342 | -0.0276 | -2.9853
-11 | -0.3727 | 0.12702 | -0.0277 | -2.9342
-10.5 | -0.3888 | 0.11818 | -0.0377 | -3.2899
-10 | -0.3637 | 0.11073 | -0.036 | -3.2846
-9.5 | -0.3489 | 0.10396 | -0.0374 | -3.3561
-9 | -0.3706 | 0.08912 | -0.0455 | -4.1584
-8.5 | -0.3765 | 0.08033 | -0.0489 | -4.6869
-8 | -0.3963 | 0.07148 | -0.0515 | -5.5442
-7 | -0.4557 | 0.04196 | -0.0815 | -10.8603
-6.5 | -0.441 | 0.03182 | -0.0874 | -13.8592
-6 | -0.4044 | 0.02536 | -0.0867 | -15.9464
-5.5 | -0.3521 | 0.02151 | -0.0843 | -16.3691
-5 | -0.2979 | 0.01882 | -0.081 | -15.8289
-4.5 | -0.2397 | 0.01689 | -0.0779 | -14.1918
-4 | -0.1823 | 0.01533 | -0.0749 | -11.8917
-3.5 | -0.1238 | 0.01411 | -0.0723 | -8.7739
-3 | -0.0652 | 0.013 | -0.07 | -5.0154
-2.5 | -0.0052 | 0.01229 | -0.0681 | -0.42311
-2 | 0.0565 | 0.01193 | -0.0663 | 4.736
-1.5 | 0.1187 | 0.01167 | -0.0647 | 10.1714
-1 | 0.1795 | 0.01131 | -0.0628 | 15.8709
-0.5 | 0.2367 | 0.01075 | -0.06 | 22.0186
0 | 0.3085 | 0.01048 | -0.0584 | 29.437
0.5 | 0.4133 | 0.01083 | -0.0643 | 38.1625
1 | 0.5381 | 0.01099 | -0.0752 | 48.9627
1.5 | 0.6131 | 0.01104 | -0.0766 | 55.5344
2 | 0.6687 | 0.01116 | -0.0739 | 59.9194
2.5 | 0.7226 | 0.01135 | -0.0708 | 63.6652
3 | 0.7745 | 0.01161 | -0.0672 | 66.7097
3.5 | 0.8239 | 0.01201 | -0.063 | 68.6012
4 | 0.8699 | 0.0126 | -0.0582 | 69.0397
4.5 | 0.9127 | 0.01338 | -0.0528 | 68.2138
5 | 0.9515 | 0.01431 | -0.0468 | 66.492
5.5 | 0.9888 | 0.01534 | -0.0407 | 64.4589
6 | 1.0215 | 0.01661 | -0.034 | 61.4991
6.5 | 1.0492 | 0.01804 | -0.0268 | 58.1596
7 | 1.076 | 0.01973 | -0.0201 | 54.5362
7.5 | 1.1041 | 0.02178 | -0.0143 | 50.6933
8 | 1.13 | 0.02425 | -0.0091 | 46.5979
8.5 | 1.1536 | 0.02718 | -0.0044 | 42.443
9 | 1.1758 | 0.03049 | -0.0002 | 38.5635
9.5 | 1.1949 | 0.03427 | 0.0034 | 34.8672
10 | 1.2093 | 0.03869 | 0.0065 | 31.2561
10.5 | 1.2151 | 0.04406 | 0.0089 | 27.5783
11 | 1.2144 | 0.05018 | 0.0105 | 24.2009
11.5 | 1.2016 | 0.05808 | 0.0102 | 20.6887
12 | 1.1857 | 0.06667 | 0.0089 | 17.7846
12.5 | 1.1454 | 0.07912 | 0.0038 | 14.4767
13 | 1.1017 | 0.09298 | -0.0031 | 11.8488
13.5 | 1.0764 | 0.10476 | -0.0086 | 10.2749
14 | 0.9714 | 0.13175 | -0.0263 | 7.3731
14.5 | 0.917 | 0.15384 | -0.0396 | 5.9607
15 | 0.9234 | 0.16313 | -0.0442 | 5.6605
15.5 | 0.9103 | 0.17901 | -0.0538 | 5.0852

## 25. Re 500k Mach 0.00 (1)
BIGFOIL.COM POLAR EXPORT
GA 30A313
GA 30A313 |  |  |  | Cl Max: | 1.553 | at alpha= | 14 | deg
JavaFoil+Calcfoil stall+Eppler ext transition |  |  |  | L/D Max: | 71.447 | at alpha= | 6 | deg
Re: | 500000 |  |  | Cd Min: | 0.00951 | at alpha= | 0.5 | deg
Mach: | 0 |  |  | Cl=0 at alpha= | -2.3279 | deg
|  |  |  | @ Cl=0.1, Cd= | 0.010914
|  |  |  | @ Cl=0.4, Cd= | 0.0096023
|  |  |  | @ Cl=0.6, Cd= | 0.010073
alpha (deg) | Cl | Cd | Cm | Cl/Cd
-20 | -0.71 | 0.20453 | -0.011 | -3.47
-19.5 | -0.725 | 0.19655 | -0.011 | -3.688
-19 | -0.74 | 0.18506 | -0.012 | -3.997
-18.5 | -0.754 | 0.17406 | -0.012 | -4.329
-18 | -0.766 | 0.16463 | -0.013 | -4.656
-17.5 | -0.778 | 0.15886 | -0.013 | -4.897
-17 | -0.788 | 0.15319 | -0.013 | -5.142
-16.5 | -0.796 | 0.14312 | -0.014 | -5.562
-16 | -0.803 | 0.13489 | -0.014 | -5.95
-15.5 | -0.806 | 0.12668 | -0.014 | -6.364
-15 | -0.808 | 0.11994 | -0.015 | -6.739
-14.5 | -0.807 | 0.11417 | -0.015 | -7.072
-14 | -0.804 | 0.10591 | -0.015 | -7.588
-13.5 | -0.797 | 0.10107 | -0.015 | -7.886
-13 | -0.789 | 0.09539 | -0.017 | -8.27
-12.5 | -0.775 | 0.09004 | -0.016 | -8.611
-12 | -0.759 | 0.08427 | -0.016 | -9.012
-11.5 | -0.74 | 0.07917 | -0.017 | -9.351
-11 | -0.72 | 0.07444 | -0.018 | -9.678
-10.5 | -0.696 | 0.0692 | -0.019 | -10.061
-10 | -0.669 | 0.06483 | -0.02 | -10.316
-9.5 | -0.642 | 0.05906 | -0.023 | -10.875
-9 | -0.682 | 0.02555 | -0.034 | -26.705
-8.5 | -0.695 | 0.01571 | -0.039 | -44.224
-8 | -0.648 | 0.01528 | -0.039 | -42.396
-7.5 | -0.598 | 0.01479 | -0.04 | -40.452
-7 | -0.546 | 0.01436 | -0.041 | -38.046
-6.5 | -0.492 | 0.01387 | -0.041 | -35.483
-6 | -0.436 | 0.01391 | -0.042 | -31.345
-5.5 | -0.379 | 0.014 | -0.042 | -27.057
-5 | -0.321 | 0.01373 | -0.043 | -23.353
-4.5 | -0.262 | 0.01348 | -0.044 | -19.425
-4 | -0.202 | 0.01292 | -0.044 | -15.65
-3.5 | -0.142 | 0.01248 | -0.045 | -11.389
-3 | -0.082 | 0.01175 | -0.046 | -6.947
-2.5 | -0.021 | 0.01153 | -0.046 | -1.809
-2 | 0.04 | 0.01118 | -0.047 | 3.591
-1.5 | 0.101 | 0.01091 | -0.048 | 9.285
-1 | 0.162 | 0.01057 | -0.048 | 15.371
-0.5 | 0.224 | 0.01073 | -0.049 | 20.824
0 | 0.287 | 0.01056 | -0.05 | 27.14
0.5 | 0.348 | 0.00951 | -0.05 | 36.604
1 | 0.41 | 0.00962 | -0.051 | 42.579
1.5 | 0.471 | 0.00973 | -0.052 | 48.39
2 | 0.532 | 0.00962 | -0.052 | 55.276
2.5 | 0.593 | 0.01002 | -0.053 | 59.181
3 | 0.654 | 0.01048 | -0.054 | 62.411
3.5 | 0.715 | 0.01095 | -0.054 | 65.285
4 | 0.775 | 0.01135 | -0.055 | 68.305
4.5 | 0.835 | 0.01198 | -0.056 | 69.745
5 | 0.895 | 0.01314 | -0.056 | 68.136
5.5 | 0.955 | 0.01338 | -0.057 | 71.356
6 | 1.013 | 0.01418 | -0.058 | 71.447
6.5 | 1.071 | 0.0153 | -0.058 | 70.05
7 | 1.128 | 0.01648 | -0.059 | 68.464
7.5 | 1.184 | 0.01722 | -0.059 | 68.789
8 | 1.238 | 0.01801 | -0.06 | 68.782
8.5 | 1.291 | 0.01876 | -0.061 | 68.79
9 | 1.341 | 0.01971 | -0.061 | 68.041
9.5 | 1.389 | 0.02065 | -0.062 | 67.265
10 | 1.404 | 0.02289 | -0.061 | 61.338
10.5 | 1.437 | 0.02479 | -0.062 | 57.964
11 | 1.468 | 0.02632 | -0.062 | 55.764
11.5 | 1.493 | 0.02826 | -0.062 | 52.845
12 | 1.515 | 0.03053 | -0.062 | 49.622
12.5 | 1.527 | 0.0344 | -0.062 | 44.397
13 | 1.541 | 0.03741 | -0.062 | 41.191
13.5 | 1.549 | 0.04125 | -0.062 | 37.547
14 | 1.553 | 0.04526 | -0.062 | 34.323
14.5 | 1.552 | 0.05038 | -0.061 | 30.805
15 | 1.547 | 0.05609 | -0.061 | 27.581
15.5 | 1.537 | 0.06278 | -0.061 | 24.492
16 | 1.517 | 0.07254 | -0.059 | 20.911
16.5 | 1.486 | 0.0873 | -0.057 | 17.02
17 | 1.453 | 0.10052 | -0.056 | 14.459
17.5 | 1.423 | 0.11222 | -0.054 | 12.68
18 | 1.389 | 0.12509 | -0.053 | 11.107
18.5 | 1.355 | 0.13878 | -0.051 | 9.76
19 | 1.322 | 0.15012 | -0.05 | 8.805

## 26. Re 500k Mach 0.00 (2)
BIGFOIL.COM POLAR EXPORT
GA 30A313
GA 30A313 |  |  |  | Cl Max: | 1.4719 | at alpha= | 15.5 | deg
XFOIL ncrit=9 |  |  |  | L/D Max: | 91.5891 | at alpha= | 4.5 | deg
Re: | 500000 |  |  | Cd Min: | 0.19667 | at alpha= | -17 | deg
Mach: | 0 |  |  | Cl=0 at alpha= | -2.3899 | deg
|  |  |  | @ Cl=0.1, Cd= | 0.0080449
|  |  |  | @ Cl=0.4, Cd= | 0.0072537
|  |  |  | @ Cl=0.6, Cd= | 0.0076419
alpha (deg) | Cl | Cd | Cm | Cl/Cd
-17 | -0.5715 | 0.19667 | 0.0155 | -2.9059
-16.5 | -0.5561 | 0.19003 | 0.0119 | -2.9264
-16 | -0.555 | 0.17893 | 0.0048 | -3.1018
-15.5 | -0.5333 | 0.17419 | 0.0038 | -3.0616
-15 | -0.5171 | 0.16838 | 0.0012 | -3.071
-14.5 | -0.5279 | 0.15471 | -0.008 | -3.4122
-14 | -0.5083 | 0.14992 | -0.008 | -3.3905
-13.5 | -0.4915 | 0.14451 | -0.0096 | -3.4011
-13 | -0.8764 | 0.04693 | -0.0701 | -18.6746
-12.5 | -0.8935 | 0.04057 | -0.0717 | -22.0237
-12 | -0.9014 | 0.03682 | -0.0675 | -24.4813
-11.5 | -0.9 | 0.03301 | -0.0628 | -27.2645
-11 | -0.8945 | 0.02962 | -0.0569 | -30.1992
-10.5 | -0.8837 | 0.02705 | -0.0506 | -32.6691
-10 | -0.8667 | 0.02435 | -0.0452 | -35.5934
-9.5 | -0.802 | 0.02216 | -0.0487 | -36.1913
-9 | -0.7362 | 0.02046 | -0.0518 | -35.9824
-8.5 | -0.669 | 0.01824 | -0.0552 | -36.6776
-8 | -0.6024 | 0.01686 | -0.0581 | -35.7295
-7.5 | -0.5388 | 0.01544 | -0.0601 | -34.8964
-7 | -0.4808 | 0.01437 | -0.0608 | -33.4586
-6.5 | -0.4294 | 0.01329 | -0.0598 | -32.31
-6 | -0.3777 | 0.01266 | -0.0587 | -29.8341
-5.5 | -0.3278 | 0.01185 | -0.0573 | -27.6624
-5 | -0.2761 | 0.01123 | -0.0563 | -24.5859
-4.5 | -0.2242 | 0.01057 | -0.0553 | -21.211
-4 | -0.1717 | 0.00997 | -0.0545 | -17.2217
-3 | -0.0661 | 0.00886 | -0.0533 | -7.4605
-2.5 | -0.012 | 0.00853 | -0.0529 | -1.4068
-2 | 0.0425 | 0.00827 | -0.0525 | 5.1391
-1.5 | 0.0973 | 0.00806 | -0.0521 | 12.072
-1 | 0.1511 | 0.00776 | -0.0515 | 19.4716
-0.5 | 0.201 | 0.0072 | -0.0501 | 27.9167
0 | 0.2494 | 0.00681 | -0.0473 | 36.6226
0.5 | 0.312 | 0.007 | -0.0479 | 44.5714
1 | 0.39 | 0.00723 | -0.0521 | 53.9419
1.5 | 0.4742 | 0.00743 | -0.058 | 63.8223
2 | 0.558 | 0.00755 | -0.0639 | 73.9073
2.5 | 0.6174 | 0.00768 | -0.0648 | 80.3906
3 | 0.6668 | 0.00782 | -0.0635 | 85.2685
3.5 | 0.7151 | 0.00804 | -0.062 | 88.9428
4 | 0.7618 | 0.00836 | -0.0602 | 91.1244
4.5 | 0.8069 | 0.00881 | -0.0582 | 91.5891
5 | 0.8513 | 0.0093 | -0.056 | 91.5376
5.5 | 0.8948 | 0.00986 | -0.0537 | 90.7505
6 | 0.9376 | 0.01047 | -0.0513 | 89.5511
6.5 | 0.9799 | 0.01114 | -0.0489 | 87.9623
7 | 1.0217 | 0.01188 | -0.0465 | 86.0017
7.5 | 1.0637 | 0.01268 | -0.0443 | 83.888
8.5 | 1.1469 | 0.01437 | -0.0399 | 79.8121
9 | 1.1859 | 0.01534 | -0.0374 | 77.3077
9.5 | 1.2244 | 0.01629 | -0.0349 | 75.1627
10 | 1.2588 | 0.01731 | -0.0317 | 72.721
10.5 | 1.2885 | 0.01849 | -0.028 | 69.6863
11.5 | 1.347 | 0.0212 | -0.0216 | 63.5377
12 | 1.3738 | 0.02286 | -0.0187 | 60.0962
12.5 | 1.3964 | 0.02494 | -0.0159 | 55.9904
13 | 1.4129 | 0.02764 | -0.0131 | 51.1179
13.5 | 1.4355 | 0.03005 | -0.0112 | 47.7704
14 | 1.4472 | 0.03354 | -0.0092 | 43.1485
14.5 | 1.4612 | 0.03701 | -0.0078 | 39.4812
15 | 1.4649 | 0.04165 | -0.0066 | 35.1717
15.5 | 1.4719 | 0.04619 | -0.006 | 31.8662
16 | 1.4638 | 0.05263 | -0.0059 | 27.813
16.5 | 1.4662 | 0.05831 | -0.0063 | 25.1449
17 | 1.4574 | 0.06562 | -0.0076 | 22.2097
17.5 | 1.4409 | 0.0743 | -0.0095 | 19.393
18 | 1.4302 | 0.08262 | -0.0119 | 17.3106
18.5 | 1.415 | 0.09185 | -0.015 | 15.4056
19 | 1.3937 | 0.1021 | -0.0187 | 13.6503
19.5 | 1.3758 | 0.11211 | -0.0227 | 12.2719
20 | 1.3596 | 0.12219 | -0.0272 | 11.1269

## 27. Re 500k Mach 0.10 (1)
BIGFOIL.COM POLAR EXPORT
GA 30A313
GA 30A313 |  |  |  | Cl Max: | 1.543 | at alpha= | 13.5 | deg
JavaFoil+Calcfoil stall+Eppler ext transition |  |  |  | L/D Max: | 71.415 | at alpha= | 6 | deg
Re: | 500000 |  |  | Cd Min: | 0.00962 | at alpha= | 2 | deg
Mach: | 0.1 |  |  | Cl=0 at alpha= | -2.3279 | deg
|  |  |  | @ Cl=0.1, Cd= | 0.011004
|  |  |  | @ Cl=0.4, Cd= | 0.0098219
|  |  |  | @ Cl=0.6, Cd= | 0.010045
alpha (deg) | Cl | Cd | Cm | Cl/Cd
-19.5 | -0.675 | 0.20007 | -0.011 | -3.373
-19 | -0.693 | 0.19462 | -0.012 | -3.56
-18.5 | -0.71 | 0.18174 | -0.012 | -3.907
-18 | -0.726 | 0.16906 | -0.012 | -4.295
-17.5 | -0.741 | 0.16297 | -0.013 | -4.546
-17 | -0.754 | 0.15687 | -0.013 | -4.806
-16.5 | -0.765 | 0.14815 | -0.013 | -5.167
-16 | -0.775 | 0.13748 | -0.014 | -5.639
-15.5 | -0.783 | 0.1313 | -0.014 | -5.96
-15 | -0.787 | 0.12149 | -0.015 | -6.481
-14.5 | -0.79 | 0.11511 | -0.015 | -6.86
-14 | -0.788 | 0.10731 | -0.015 | -7.347
-13.5 | -0.785 | 0.10267 | -0.016 | -7.647
-13 | -0.778 | 0.09694 | -0.016 | -8.027
-12.5 | -0.767 | 0.09149 | -0.016 | -8.387
-12 | -0.753 | 0.08547 | -0.016 | -8.814
-11.5 | -0.737 | 0.07987 | -0.017 | -9.222
-11 | -0.716 | 0.07523 | -0.018 | -9.518
-10.5 | -0.694 | 0.07012 | -0.019 | -9.892
-10 | -0.667 | 0.06559 | -0.02 | -10.175
-9.5 | -0.645 | 0.0582 | -0.023 | -11.078
-9 | -0.648 | 0.03762 | -0.031 | -17.228
-8.5 | -0.696 | 0.01583 | -0.039 | -43.966
-8 | -0.65 | 0.01538 | -0.039 | -42.246
-7.5 | -0.6 | 0.01487 | -0.04 | -40.35
-7 | -0.548 | 0.01439 | -0.041 | -38.105
-6.5 | -0.494 | 0.014 | -0.041 | -35.292
-6 | -0.438 | 0.01403 | -0.042 | -31.198
-5.5 | -0.381 | 0.0141 | -0.043 | -26.992
-5 | -0.322 | 0.01372 | -0.043 | -23.484
-4.5 | -0.263 | 0.01348 | -0.044 | -19.506
-4 | -0.203 | 0.013 | -0.045 | -15.628
-3.5 | -0.143 | 0.01249 | -0.045 | -11.439
-3 | -0.082 | 0.01147 | -0.046 | -7.156
-2.5 | -0.021 | 0.01155 | -0.047 | -1.816
-2 | 0.04 | 0.01113 | -0.047 | 3.623
-1.5 | 0.102 | 0.011 | -0.048 | 9.248
-1 | 0.163 | 0.01055 | -0.049 | 15.479
-0.5 | 0.225 | 0.01069 | -0.049 | 21.02
0 | 0.288 | 0.01065 | -0.05 | 27.049
0.5 | 0.35 | 0.01058 | -0.051 | 33.057
1 | 0.412 | 0.00964 | -0.051 | 42.676
1.5 | 0.473 | 0.00978 | -0.052 | 48.374
2 | 0.535 | 0.00962 | -0.052 | 55.586
2.5 | 0.596 | 0.01001 | -0.053 | 59.537
3 | 0.657 | 0.01055 | -0.054 | 62.312
3.5 | 0.718 | 0.01104 | -0.054 | 65.085
4 | 0.779 | 0.01144 | -0.055 | 68.094
4.5 | 0.84 | 0.01202 | -0.056 | 69.821
5 | 0.9 | 0.01327 | -0.056 | 67.813
5.5 | 0.959 | 0.01344 | -0.057 | 71.348
6 | 1.018 | 0.01426 | -0.058 | 71.415
6.5 | 1.077 | 0.01539 | -0.058 | 69.94
7 | 1.134 | 0.01658 | -0.059 | 68.382
7.5 | 1.19 | 0.01734 | -0.06 | 68.635
8 | 1.244 | 0.01812 | -0.06 | 68.664
8.5 | 1.296 | 0.01895 | -0.061 | 68.407
9 | 1.347 | 0.01988 | -0.062 | 67.754
9.5 | 1.394 | 0.02086 | -0.062 | 66.825
10 | 1.407 | 0.02323 | -0.062 | 60.582
10.5 | 1.439 | 0.02511 | -0.062 | 57.317
11 | 1.469 | 0.02677 | -0.062 | 54.858
11.5 | 1.493 | 0.02882 | -0.062 | 51.821
12 | 1.513 | 0.03121 | -0.062 | 48.483
12.5 | 1.524 | 0.0353 | -0.062 | 43.178
13 | 1.535 | 0.03865 | -0.062 | 39.717
13.5 | 1.543 | 0.04204 | -0.062 | 36.701
14 | 1.543 | 0.0468 | -0.062 | 32.97
14.5 | 1.539 | 0.05229 | -0.061 | 29.423
15 | 1.529 | 0.05897 | -0.061 | 25.923
15.5 | 1.514 | 0.06657 | -0.06 | 22.745
16 | 1.484 | 0.07941 | -0.058 | 18.692
16.5 | 1.454 | 0.0936 | -0.056 | 15.534
17 | 1.419 | 0.1075 | -0.055 | 13.197
17.5 | 1.386 | 0.11898 | -0.053 | 11.65
18 | 1.348 | 0.13238 | -0.052 | 10.186
18.5 | 1.31 | 0.1464 | -0.05 | 8.947

## 28. Re 500k Mach 0.10 (2)
BIGFOIL.COM POLAR EXPORT
GA 30A313
GA 30A313 |  |  |  | Cl Max: | 1.462 | at alpha= | 15.5 | deg
XFOIL ncrit=9 |  |  |  | L/D Max: | 91.3513 | at alpha= | 4.5 | deg
Re: | 500000 |  |  | Cd Min: | 0.17967 | at alpha= | -16 | deg
Mach: | 0.1 |  |  | Cl=0 at alpha= | -2.3898 | deg
|  |  |  | @ Cl=0.1, Cd= | 0.0080436
|  |  |  | @ Cl=0.4, Cd= | 0.0072701
|  |  |  | @ Cl=0.6, Cd= | 0.0076613
alpha (deg) | Cl | Cd | Cm | Cl/Cd
-16 | -0.5541 | 0.17967 | 0.0048 | -3.084
-15.5 | -0.5324 | 0.17486 | 0.0039 | -3.0447
-15 | -0.516 | 0.16902 | 0.0013 | -3.0529
-14.5 | -0.5258 | 0.15566 | -0.008 | -3.3779
-14 | -0.5059 | 0.15073 | -0.008 | -3.3563
-13.5 | -0.489 | 0.14528 | -0.0096 | -3.3659
-13 | -0.4796 | 0.13808 | -0.0126 | -3.4733
-12.5 | -0.8027 | 0.05234 | -0.065 | -15.3363
-12 | -0.8551 | 0.04059 | -0.0718 | -21.0668
-11.5 | -0.8762 | 0.03564 | -0.0664 | -24.5847
-11 | -0.8808 | 0.03147 | -0.0602 | -27.9886
-10.5 | -0.8771 | 0.02831 | -0.0533 | -30.982
-10 | -0.8657 | 0.02607 | -0.0467 | -33.2068
-9.5 | -0.8048 | 0.0228 | -0.0499 | -35.2982
-9 | -0.739 | 0.02098 | -0.053 | -35.224
-8.5 | -0.6713 | 0.01867 | -0.0564 | -35.9561
-8 | -0.6049 | 0.01713 | -0.0591 | -35.3123
-7.5 | -0.5404 | 0.01582 | -0.0611 | -34.1593
-7 | -0.4835 | 0.01452 | -0.0615 | -33.2989
-6.5 | -0.4316 | 0.01345 | -0.0605 | -32.0892
-6 | -0.3802 | 0.01274 | -0.0592 | -29.843
-5.5 | -0.3299 | 0.01192 | -0.0578 | -27.6762
-5 | -0.278 | 0.01128 | -0.0567 | -24.6454
-4.5 | -0.2256 | 0.01064 | -0.0557 | -21.203
-4 | -0.1726 | 0.01007 | -0.0549 | -17.14
-3.5 | -0.12 | 0.0094 | -0.0542 | -12.766
-3 | -0.0664 | 0.00891 | -0.0537 | -7.4523
-2.5 | -0.0121 | 0.00856 | -0.0532 | -1.4136
-2 | 0.0428 | 0.0083 | -0.0528 | 5.1566
-1 | 0.1521 | 0.00781 | -0.0518 | 19.475
-0.5 | 0.2028 | 0.00728 | -0.0505 | 27.8571
0 | 0.2507 | 0.00683 | -0.0476 | 36.7057
0.5 | 0.3144 | 0.00702 | -0.0483 | 44.7863
1 | 0.391 | 0.00725 | -0.0521 | 53.931
1.5 | 0.476 | 0.00744 | -0.0581 | 63.9785
2 | 0.5603 | 0.00757 | -0.064 | 74.0159
2.5 | 0.6212 | 0.00771 | -0.0651 | 80.5707
3 | 0.6707 | 0.00786 | -0.0637 | 85.3308
3.5 | 0.7191 | 0.00809 | -0.0622 | 88.8875
4 | 0.7661 | 0.00841 | -0.0604 | 91.0939
4.5 | 0.8112 | 0.00888 | -0.0582 | 91.3514
5 | 0.8557 | 0.00937 | -0.056 | 91.3234
5.5 | 0.8991 | 0.00995 | -0.0536 | 90.3618
6 | 0.9422 | 0.01056 | -0.0511 | 89.2235
6.5 | 0.984 | 0.01127 | -0.0486 | 87.3114
7 | 1.0265 | 0.01199 | -0.0462 | 85.613
7.5 | 1.0687 | 0.01279 | -0.0438 | 83.5575
8 | 1.1102 | 0.01366 | -0.0415 | 81.2738
8.5 | 1.151 | 0.01456 | -0.0391 | 79.0522
9 | 1.1905 | 0.01551 | -0.0365 | 76.7569
9.5 | 1.2286 | 0.01648 | -0.0338 | 74.551
10 | 1.2615 | 0.01754 | -0.0303 | 71.9213
10.5 | 1.2914 | 0.01875 | -0.0266 | 68.8747
11 | 1.3197 | 0.02018 | -0.0231 | 65.3964
11.5 | 1.3461 | 0.02184 | -0.0198 | 61.6346
12 | 1.3738 | 0.02354 | -0.0171 | 58.3602
12.5 | 1.3966 | 0.02571 | -0.0143 | 54.3213
13 | 1.4131 | 0.02853 | -0.0117 | 49.5303
13.5 | 1.4326 | 0.03131 | -0.0097 | 45.7553
14 | 1.4447 | 0.0349 | -0.0079 | 41.3954
14.5 | 1.4543 | 0.03892 | -0.0066 | 37.3664
15 | 1.459 | 0.04362 | -0.0055 | 33.448
15.5 | 1.462 | 0.04877 | -0.0051 | 29.9774
16 | 1.455 | 0.05531 | -0.0053 | 26.3063
16.5 | 1.4536 | 0.06164 | -0.0061 | 23.5821
17 | 1.4399 | 0.06982 | -0.0077 | 20.623
17.5 | 1.4255 | 0.07845 | -0.0099 | 18.1708
18 | 1.4124 | 0.0873 | -0.0126 | 16.1787
18.5 | 1.3952 | 0.09698 | -0.0161 | 14.3865
19 | 1.3734 | 0.10732 | -0.0199 | 12.7972
19.5 | 1.357 | 0.11741 | -0.0242 | 11.5578
20 | 1.3412 | 0.12761 | -0.029 | 10.5101

## 29. Re 500k Mach 0.25 (1)
BIGFOIL.COM POLAR EXPORT
GA 30A313
GA 30A313 |  |  |  | Cl Max: | 1.492 | at alpha= | 12.5 | deg
JavaFoil+Calcfoil stall+Eppler ext transition |  |  |  | L/D Max: | 70.366 | at alpha= | 5.5 | deg
Re: | 500000 |  |  | Cd Min: | 0.00973 | at alpha= | 1 | deg
Mach: | 0.25 |  |  | Cl=0 at alpha= | -2.3254 | deg
|  |  |  | @ Cl=0.1, Cd= | 0.011168
|  |  |  | @ Cl=0.4, Cd= | 0.010061
|  |  |  | @ Cl=0.6, Cd= | 0.010162
alpha (deg) | Cl | Cd | Cm | Cl/Cd
-17 | -0.444 | 0.19254 | -0.012 | -2.304
-16.5 | -0.489 | 0.17392 | -0.012 | -2.812
-16 | -0.531 | 0.16143 | -0.013 | -3.287
-15.5 | -0.568 | 0.14943 | -0.013 | -3.804
-15 | -0.602 | 0.13972 | -0.013 | -4.309
-14.5 | -0.632 | 0.12884 | -0.014 | -4.904
-14 | -0.656 | 0.12086 | -0.015 | -5.431
-13.5 | -0.676 | 0.11208 | -0.015 | -6.027
-13 | -0.69 | 0.10517 | -0.016 | -6.557
-12.5 | -0.698 | 0.09828 | -0.016 | -7.1
-12 | -0.7 | 0.09063 | -0.017 | -7.726
-11.5 | -0.696 | 0.08477 | -0.017 | -8.216
-11 | -0.687 | 0.07868 | -0.017 | -8.736
-10.5 | -0.674 | 0.07311 | -0.018 | -9.214
-10 | -0.654 | 0.06885 | -0.018 | -9.506
-9.5 | -0.631 | 0.0643 | -0.019 | -9.81
-9 | -0.607 | 0.05858 | -0.022 | -10.369
-8.5 | -0.584 | 0.05032 | -0.027 | -11.615
-8 | -0.657 | 0.01604 | -0.04 | -40.984
-7.5 | -0.61 | 0.01533 | -0.041 | -39.781
-7 | -0.559 | 0.01473 | -0.042 | -37.95
-6.5 | -0.505 | 0.01479 | -0.042 | -34.102
-6 | -0.448 | 0.01381 | -0.043 | -32.444
-5.5 | -0.39 | 0.01413 | -0.044 | -27.574
-5 | -0.33 | 0.01395 | -0.045 | -23.667
-4.5 | -0.27 | 0.0137 | -0.045 | -19.695
-4 | -0.209 | 0.01291 | -0.046 | -16.149
-3.5 | -0.147 | 0.01263 | -0.047 | -11.616
-3 | -0.084 | 0.01272 | -0.047 | -6.623
-2.5 | -0.022 | 0.0114 | -0.048 | -1.889
-2 | 0.041 | 0.01126 | -0.049 | 3.68
-1.5 | 0.105 | 0.01116 | -0.049 | 9.371
-1 | 0.168 | 0.01068 | -0.05 | 15.71
-0.5 | 0.231 | 0.01081 | -0.051 | 21.35
0 | 0.296 | 0.01077 | -0.051 | 27.489
0.5 | 0.359 | 0.01065 | -0.052 | 33.744
1 | 0.423 | 0.00973 | -0.053 | 43.452
1.5 | 0.486 | 0.00986 | -0.053 | 49.32
2 | 0.549 | 0.00979 | -0.054 | 56.094
2.5 | 0.612 | 0.01025 | -0.055 | 59.738
3 | 0.675 | 0.01079 | -0.055 | 62.59
3.5 | 0.738 | 0.01116 | -0.056 | 66.122
4 | 0.8 | 0.01169 | -0.057 | 68.474
4.5 | 0.862 | 0.01237 | -0.057 | 69.707
5 | 0.924 | 0.01314 | -0.058 | 70.286
5.5 | 0.985 | 0.01399 | -0.059 | 70.366
6 | 1.045 | 0.0149 | -0.059 | 70.113
6.5 | 1.105 | 0.01598 | -0.06 | 69.134
7 | 1.163 | 0.01721 | -0.061 | 67.557
7.5 | 1.219 | 0.01805 | -0.061 | 67.561
8 | 1.274 | 0.01889 | -0.062 | 67.431
8.5 | 1.326 | 0.01993 | -0.063 | 66.503
9 | 1.375 | 0.02098 | -0.063 | 65.551
9.5 | 1.388 | 0.02336 | -0.063 | 59.429
10 | 1.421 | 0.02513 | -0.063 | 56.539
10.5 | 1.447 | 0.02742 | -0.063 | 52.766
11 | 1.469 | 0.02955 | -0.063 | 49.711
11.5 | 1.479 | 0.03377 | -0.063 | 43.795
12 | 1.489 | 0.03707 | -0.063 | 40.156
12.5 | 1.492 | 0.0408 | -0.063 | 36.572
13 | 1.487 | 0.04571 | -0.062 | 32.52
13.5 | 1.473 | 0.05169 | -0.062 | 28.502
14 | 1.455 | 0.05824 | -0.061 | 24.974
14.5 | 1.412 | 0.07158 | -0.059 | 19.728
15 | 1.368 | 0.08623 | -0.057 | 15.861
15.5 | 1.321 | 0.10203 | -0.054 | 12.945
16 | 1.273 | 0.11835 | -0.051 | 10.755
16.5 | 1.229 | 0.13252 | -0.049 | 9.276
17 | 1.168 | 0.14868 | -0.045 | 7.853
17.5 | 1.102 | 0.16554 | -0.041 | 6.656

## 30. Re 500k Mach 0.25 (2)
BIGFOIL.COM POLAR EXPORT
GA 30A313
GA 30A313 |  |  |  | Cl Max: | 1.4163 | at alpha= | 14 | deg
XFOIL ncrit=9 |  |  |  | L/D Max: | 90.4225 | at alpha= | 4.5 | deg
Re: | 500000 |  |  | Cd Min: | 0.16049 | at alpha= | -14.5 | deg
Mach: | 0.25 |  |  | Cl=0 at alpha= | -2.3922 | deg
|  |  |  | @ Cl=0.1, Cd= | 0.0082554
|  |  |  | @ Cl=0.4, Cd= | 0.0073396
|  |  |  | @ Cl=0.6, Cd= | 0.0077892
alpha (deg) | Cl | Cd | Cm | Cl/Cd
-14.5 | -0.5154 | 0.16049 | -0.0073 | -3.2114
-14 | -0.4944 | 0.15486 | -0.0076 | -3.1926
-13.5 | -0.4771 | 0.14912 | -0.0094 | -3.1994
-13 | -0.4667 | 0.14169 | -0.0127 | -3.2938
-12.5 | -0.479 | 0.12837 | -0.0203 | -3.7314
-12 | -0.4591 | 0.12412 | -0.0206 | -3.6988
-11.5 | -0.6731 | 0.0651 | -0.0528 | -10.3395
-11 | -0.7242 | 0.04667 | -0.0712 | -15.5175
-10.5 | -0.7702 | 0.03847 | -0.0715 | -20.0208
-10 | -0.8063 | 0.03361 | -0.0623 | -23.9899
-9.5 | -0.8068 | 0.02853 | -0.057 | -28.279
-9 | -0.7476 | 0.02488 | -0.06 | -30.0482
-8.5 | -0.681 | 0.02179 | -0.0631 | -31.2529
-8 | -0.6172 | 0.01888 | -0.0651 | -32.6907
-7.5 | -0.5535 | 0.01716 | -0.0663 | -32.2552
-7 | -0.4967 | 0.0155 | -0.0659 | -32.0452
-6.5 | -0.444 | 0.0144 | -0.0643 | -30.8333
-6 | -0.3935 | 0.01329 | -0.0623 | -29.6087
-5.5 | -0.3413 | 0.01242 | -0.0606 | -27.4799
-5 | -0.2877 | 0.01168 | -0.0592 | -24.6318
-4.5 | -0.2332 | 0.01102 | -0.0581 | -21.1615
-4 | -0.1782 | 0.01041 | -0.0571 | -17.1182
-3.5 | -0.1234 | 0.00974 | -0.0563 | -12.6694
-3 | -0.0684 | 0.00915 | -0.0556 | -7.4754
-2.5 | -0.0122 | 0.00876 | -0.0551 | -1.3927
-2 | 0.0444 | 0.00847 | -0.0546 | 5.242
-1.5 | 0.1014 | 0.00825 | -0.0541 | 12.2909
-1 | 0.1578 | 0.00801 | -0.0535 | 19.7004
-0.5 | 0.2118 | 0.0076 | -0.0525 | 27.8684
0 | 0.2588 | 0.00696 | -0.0492 | 37.1839
0.5 | 0.3222 | 0.0071 | -0.0492 | 45.3803
1 | 0.3963 | 0.00733 | -0.0519 | 54.0655
1.5 | 0.485 | 0.00756 | -0.0581 | 64.1534
2 | 0.5727 | 0.00773 | -0.0642 | 74.088
2.5 | 0.6419 | 0.00788 | -0.0666 | 81.4594
3 | 0.6925 | 0.00806 | -0.065 | 85.9181
3.5 | 0.7417 | 0.00833 | -0.0631 | 89.0396
4 | 0.7885 | 0.00875 | -0.0608 | 90.1143
4.5 | 0.8346 | 0.00923 | -0.0583 | 90.4225
5 | 0.8791 | 0.0098 | -0.0556 | 89.7041
5.5 | 0.9231 | 0.01041 | -0.0527 | 88.6744
6 | 0.9655 | 0.01112 | -0.0497 | 86.8255
6.5 | 1.0083 | 0.01185 | -0.0466 | 85.0886
7 | 1.0506 | 0.01267 | -0.0437 | 82.9203
7.5 | 1.0925 | 0.01357 | -0.0407 | 80.5085
8 | 1.1336 | 0.01453 | -0.0377 | 78.0179
8.5 | 1.1727 | 0.01555 | -0.0344 | 75.4148
9 | 1.207 | 0.01668 | -0.0304 | 72.3621
9.5 | 1.2382 | 0.01791 | -0.0261 | 69.1346
10 | 1.2685 | 0.01934 | -0.0221 | 65.5895
10.5 | 1.2985 | 0.02094 | -0.0185 | 62.0105
11 | 1.3265 | 0.0228 | -0.0152 | 58.1798
11.5 | 1.3514 | 0.02505 | -0.0121 | 53.9481
12 | 1.3715 | 0.02785 | -0.0093 | 49.246
12.5 | 1.3851 | 0.03137 | -0.0067 | 44.1536
13 | 1.4033 | 0.03476 | -0.0049 | 40.3711
13.5 | 1.4096 | 0.03938 | -0.0032 | 35.7948
14 | 1.4163 | 0.04421 | -0.0022 | 32.0357
14.5 | 1.4145 | 0.05018 | -0.0017 | 28.1885
15 | 1.4126 | 0.05654 | -0.002 | 24.9841
15.5 | 1.3987 | 0.06461 | -0.0031 | 21.6484
16 | 1.3908 | 0.07247 | -0.0048 | 19.1914
16.5 | 1.3761 | 0.08152 | -0.0074 | 16.8805
17 | 1.3549 | 0.09163 | -0.0107 | 14.7866
17.5 | 1.3379 | 0.1016 | -0.0143 | 13.1683
18 | 1.3195 | 0.11201 | -0.0186 | 11.7802
18.5 | 1.3015 | 0.12253 | -0.0233 | 10.6219
19 | 1.2836 | 0.13323 | -0.0285 | 9.6345

## 31. Re 500k Mach 0.50 (1)
BIGFOIL.COM POLAR EXPORT
GA 30A313
GA 30A313 |  |  |  | Cl Max: | 1.371 | at alpha= | 9 | deg
JavaFoil+Calcfoil stall+Eppler ext transition |  |  |  | L/D Max: | 68.012 | at alpha= | 4.5 | deg
Re: | 500000 |  |  | Cd Min: | 0.01051 | at alpha= | 1.5 | deg
Mach: | 0.5 |  |  | Cl=0 at alpha= | -2.3286 | deg
|  |  |  | @ Cl=0.1, Cd= | 0.01158
|  |  |  | @ Cl=0.4, Cd= | 0.011161
|  |  |  | @ Cl=0.6, Cd= | 0.010687
alpha (deg) | Cl | Cd | Cm | Cl/Cd
-20 | -0.992 | 0.23268 | -0.017 | -4.262
-19.5 | -0.964 | 0.22497 | -0.017 | -4.286
-19 | -0.937 | 0.22234 | -0.018 | -4.216
-18.5 | -0.91 | 0.21907 | -0.018 | -4.155
-18 | -0.883 | 0.21046 | -0.018 | -4.197
-17.5 | -0.856 | 0.20096 | -0.018 | -4.26
-17 | -0.829 | 0.19976 | -0.019 | -4.149
-16.5 | -0.8 | 0.19213 | -0.019 | -4.166
-16 | -0.771 | 0.18428 | -0.018 | -4.183
-15.5 | -0.743 | 0.17165 | -0.018 | -4.329
-15 | -0.715 | 0.16732 | -0.018 | -4.275
-14.5 | -0.687 | 0.16143 | -0.018 | -4.258
-14 | -0.66 | 0.15864 | -0.019 | -4.158
-13.5 | -0.632 | 0.15297 | -0.019 | -4.131
-13 | -0.604 | 0.1513 | -0.019 | -3.993
-12.5 | -0.576 | 0.14631 | -0.019 | -3.938
-12 | -0.549 | 0.14377 | -0.02 | -3.819
-11.5 | -0.519 | 0.13173 | -0.018 | -3.938
-11 | -0.491 | 0.12718 | -0.018 | -3.858
-10.5 | -0.463 | 0.11663 | -0.018 | -3.968
-10 | -0.435 | 0.11018 | -0.019 | -3.947
-9.5 | -0.407 | 0.10479 | -0.019 | -3.881
-9 | -0.378 | 0.09755 | -0.018 | -3.877
-8.5 | -0.35 | 0.09107 | -0.018 | -3.844
-8 | -0.322 | 0.07498 | -0.018 | -4.29
-7.5 | -0.461 | 0.05932 | -0.019 | -7.776
-7 | -0.46 | 0.0534 | -0.02 | -8.621
-6.5 | -0.436 | 0.0472 | -0.027 | -9.245
-6 | -0.482 | 0.01544 | -0.048 | -31.207
-5.5 | -0.425 | 0.01462 | -0.049 | -29.052
-5 | -0.363 | 0.0145 | -0.05 | -25.025
-4.5 | -0.298 | 0.01435 | -0.05 | -20.784
-4 | -0.231 | 0.01392 | -0.051 | -16.622
-3.5 | -0.163 | 0.01357 | -0.052 | -12.022
-3 | -0.094 | 0.01294 | -0.053 | -7.258
-2.5 | -0.024 | 0.0119 | -0.054 | -2.019
-2 | 0.046 | 0.01155 | -0.054 | 4.007
-1.5 | 0.117 | 0.01159 | -0.055 | 10.075
-1 | 0.187 | 0.01147 | -0.056 | 16.336
-0.5 | 0.258 | 0.01131 | -0.057 | 22.8
0 | 0.331 | 0.01118 | -0.057 | 29.595
0.5 | 0.402 | 0.01116 | -0.058 | 35.987
1 | 0.472 | 0.01118 | -0.059 | 42.273
1.5 | 0.543 | 0.01051 | -0.06 | 51.669
2 | 0.614 | 0.01073 | -0.06 | 57.187
2.5 | 0.684 | 0.01124 | -0.061 | 60.84
3 | 0.754 | 0.01168 | -0.062 | 64.51
3.5 | 0.823 | 0.01239 | -0.063 | 66.449
4 | 0.892 | 0.01329 | -0.063 | 67.113
4.5 | 0.961 | 0.01412 | -0.064 | 68.012
5 | 1.028 | 0.01517 | -0.065 | 67.785
5.5 | 1.094 | 0.0165 | -0.066 | 66.327
6 | 1.159 | 0.01899 | -0.066 | 61.022
6.5 | 1.222 | 0.01929 | -0.067 | 63.349
7 | 1.281 | 0.02051 | -0.068 | 62.469
7.5 | 1.304 | 0.02347 | -0.067 | 55.532
8 | 1.34 | 0.02561 | -0.067 | 52.344
8.5 | 1.365 | 0.0282 | -0.067 | 48.406
9 | 1.371 | 0.03221 | -0.067 | 42.564
9.5 | 1.338 | 0.0396 | -0.066 | 33.779
10 | 1.247 | 0.0482 | -0.065 | 25.86
10.5 | 0.724 | 0.09419 | -0.027 | 7.689
11 | 0.753 | 0.11161 | -0.03 | 6.744
11.5 | 0.781 | 0.13483 | -0.033 | 5.794
12 | 0.809 | 0.13659 | -0.034 | 5.924
12.5 | 0.841 | 0.14725 | -0.04 | 5.712
13 | 0.867 | 0.15951 | -0.039 | 5.437
13.5 | 0.895 | 0.16297 | -0.04 | 5.494
14 | 0.924 | 0.16991 | -0.041 | 5.437

## 32. Re 500k Mach 0.50 (2)
BIGFOIL.COM POLAR EXPORT
GA 30A313
GA 30A313 |  |  |  | Cl Max: | 1.2928 | at alpha= | 11 | deg
XFOIL ncrit=9 |  |  |  | L/D Max: | 86.2526 | at alpha= | 3.5 | deg
Re: | 500000 |  |  | Cd Min: | 0.26378 | at alpha= | -20 | deg
Mach: | 0.5 |  |  | Cl=0 at alpha= | -2.3995 | deg
|  |  |  | @ Cl=0.1, Cd= | 0.0090624
|  |  |  | @ Cl=0.4, Cd= | 0.0076666
|  |  |  | @ Cl=0.6, Cd= | 0.0083069
alpha (deg) | Cl | Cd | Cm | Cl/Cd
-20 | -0.7243 | 0.26378 | 0.0476 | -2.7458
-19.5 | -0.7011 | 0.25641 | 0.0429 | -2.7343
-19 | -0.6781 | 0.24856 | 0.0379 | -2.7281
-18.5 | -0.6581 | 0.2394 | 0.0309 | -2.749
-18 | -0.6345 | 0.2316 | 0.0273 | -2.7396
-17.5 | -0.6112 | 0.22448 | 0.0233 | -2.7227
-17 | -0.589 | 0.21675 | 0.0187 | -2.7174
-16.5 | -0.574 | 0.20743 | 0.0111 | -2.7672
-16 | -0.5489 | 0.19991 | 0.0088 | -2.7457
-15.5 | -0.5263 | 0.19297 | 0.0054 | -2.7274
-15 | -0.5097 | 0.1843 | -0.0005 | -2.7656
-14.5 | -0.4926 | 0.17578 | -0.0049 | -2.8024
-14 | -0.4696 | 0.16916 | -0.0071 | -2.7761
-13.5 | -0.4507 | 0.16184 | -0.0105 | -2.7848
-13 | -0.4488 | 0.15149 | -0.0187 | -2.9626
-12.5 | -0.4243 | 0.14484 | -0.0191 | -2.9294
-12 | -0.4055 | 0.13832 | -0.0214 | -2.9316
-11.5 | -0.4091 | 0.12738 | -0.0294 | -3.2117
-11 | -0.4019 | 0.11815 | -0.0336 | -3.4016
-10.5 | -0.3862 | 0.111 | -0.0334 | -3.4793
-10 | -0.3856 | 0.1015 | -0.0374 | -3.799
-9.5 | -0.3887 | 0.09186 | -0.0419 | -4.2314
-9 | -0.4018 | 0.08101 | -0.0473 | -4.9599
-8.5 | -0.4272 | 0.06921 | -0.0534 | -6.1725
-8 | -0.4734 | 0.05342 | -0.0644 | -8.8618
-7.5 | -0.4949 | 0.03492 | -0.0897 | -14.1724
-7 | -0.4993 | 0.02696 | -0.0888 | -18.52
-6 | -0.4371 | 0.01819 | -0.0796 | -24.0297
-5.5 | -0.3829 | 0.01585 | -0.0759 | -24.1577
-5 | -0.325 | 0.01422 | -0.0728 | -22.8551
-4.5 | -0.2648 | 0.01294 | -0.0702 | -20.4637
-4 | -0.2027 | 0.01198 | -0.068 | -16.9199
-3.5 | -0.1396 | 0.01115 | -0.0661 | -12.5202
-3 | -0.0759 | 0.01044 | -0.0647 | -7.2701
-2.5 | -0.0129 | 0.00973 | -0.0634 | -1.3258
-2 | 0.0513 | 0.00928 | -0.0624 | 5.528
-1.5 | 0.1162 | 0.00899 | -0.0614 | 12.9255
-1 | 0.1811 | 0.00878 | -0.0605 | 20.6264
-0.5 | 0.2452 | 0.00856 | -0.0595 | 28.6449
0 | 0.3071 | 0.00822 | -0.0581 | 37.3601
0.5 | 0.3598 | 0.00756 | -0.0541 | 47.5926
1 | 0.4352 | 0.00776 | -0.0544 | 56.0825
1.5 | 0.5256 | 0.00809 | -0.0583 | 64.9691
2 | 0.6285 | 0.00839 | -0.0651 | 74.9106
2.5 | 0.728 | 0.00873 | -0.0712 | 83.3906
3 | 0.7836 | 0.00914 | -0.0686 | 85.733
3.5 | 0.8332 | 0.00966 | -0.0648 | 86.2526
4 | 0.8796 | 0.01029 | -0.0602 | 85.481
4.5 | 0.9244 | 0.01096 | -0.0552 | 84.3431
5 | 0.9654 | 0.01178 | -0.0496 | 81.9525
5.5 | 1.0053 | 0.01264 | -0.0437 | 79.5332
6 | 1.0439 | 0.01366 | -0.0376 | 76.4202
6.5 | 1.078 | 0.0148 | -0.031 | 72.8378
7 | 1.1093 | 0.01625 | -0.0245 | 68.2646
7.5 | 1.1448 | 0.01789 | -0.0191 | 63.9911
8 | 1.1777 | 0.01995 | -0.0142 | 59.0326
8.5 | 1.208 | 0.02247 | -0.0097 | 53.7606
9 | 1.2352 | 0.02549 | -0.0058 | 48.4582
9.5 | 1.2575 | 0.02911 | -0.0022 | 43.1982
10 | 1.2736 | 0.03343 | 0.0009 | 38.0975
10.5 | 1.2845 | 0.03839 | 0.0033 | 33.4592
11 | 1.2928 | 0.04382 | 0.0053 | 29.5025
11.5 | 1.2907 | 0.05047 | 0.0063 | 25.5736
12 | 1.2858 | 0.05786 | 0.0062 | 22.2226
12.5 | 1.2709 | 0.0666 | 0.005 | 19.0826
13 | 1.2523 | 0.07628 | 0.0024 | 16.4171
13.5 | 1.2283 | 0.08693 | -0.0013 | 14.1298
14 | 1.1942 | 0.09932 | -0.0066 | 12.0238
14.5 | 1.1583 | 0.11263 | -0.0133 | 10.2841
15 | 1.128 | 0.12583 | -0.0205 | 8.9645
15.5 | 1.0928 | 0.14057 | -0.0293 | 7.7741
16 | 1.0191 | 0.1641 | -0.0452 | 6.2102

## 33. Re 750k Mach 0.00 (1)
BIGFOIL.COM POLAR EXPORT
GA 30A313
GA 30A313 |  |  |  | Cl Max: | 1.568 | at alpha= | 14.5 | deg
JavaFoil+Calcfoil stall+Eppler ext transition |  |  |  | L/D Max: | 77.843 | at alpha= | 6 | deg
Re: | 750000 |  |  | Cd Min: | 0.00879 | at alpha= | 1 | deg
Mach: | 0 |  |  | Cl=0 at alpha= | -2.3279 | deg
|  |  |  | @ Cl=0.1, Cd= | 0.010162
|  |  |  | @ Cl=0.4, Cd= | 0.0089448
|  |  |  | @ Cl=0.6, Cd= | 0.0093128
alpha (deg) | Cl | Cd | Cm | Cl/Cd
-20 | -0.711 | 0.19465 | -0.012 | -3.651
-19.5 | -0.726 | 0.18478 | -0.012 | -3.929
-19 | -0.741 | 0.17811 | -0.013 | -4.16
-18.5 | -0.755 | 0.16839 | -0.013 | -4.482
-18 | -0.768 | 0.1596 | -0.013 | -4.809
-17.5 | -0.779 | 0.14987 | -0.014 | -5.197
-17 | -0.789 | 0.14529 | -0.014 | -5.429
-16.5 | -0.797 | 0.13542 | -0.014 | -5.886
-16 | -0.805 | 0.12792 | -0.015 | -6.289
-15.5 | -0.808 | 0.12215 | -0.015 | -6.616
-15 | -0.811 | 0.11532 | -0.016 | -7.033
-14.5 | -0.811 | 0.10829 | -0.017 | -7.485
-14 | -0.807 | 0.10205 | -0.017 | -7.906
-13.5 | -0.8 | 0.09615 | -0.017 | -8.32
-13 | -0.793 | 0.09032 | -0.018 | -8.775
-12.5 | -0.779 | 0.08539 | -0.018 | -9.127
-12 | -0.764 | 0.0804 | -0.019 | -9.499
-11.5 | -0.747 | 0.07444 | -0.02 | -10.031
-11 | -0.732 | 0.06618 | -0.023 | -11.066
-10.5 | -0.726 | 0.05239 | -0.027 | -13.86
-10 | -0.735 | 0.03345 | -0.032 | -21.965
-9.5 | -0.78 | 0.01617 | -0.037 | -48.256
-9 | -0.739 | 0.01533 | -0.038 | -48.226
-8.5 | -0.695 | 0.01461 | -0.039 | -47.592
-8 | -0.648 | 0.01422 | -0.039 | -45.555
-7.5 | -0.598 | 0.01385 | -0.04 | -43.2
-7 | -0.546 | 0.01335 | -0.041 | -40.918
-6.5 | -0.492 | 0.01298 | -0.041 | -37.916
-6 | -0.436 | 0.01301 | -0.042 | -33.52
-5.5 | -0.379 | 0.01307 | -0.042 | -28.992
-5 | -0.321 | 0.01281 | -0.043 | -25.037
-4.5 | -0.262 | 0.01258 | -0.044 | -20.815
-4 | -0.202 | 0.01213 | -0.044 | -16.675
-3.5 | -0.142 | 0.01164 | -0.045 | -12.213
-3 | -0.082 | 0.01087 | -0.046 | -7.512
-2.5 | -0.021 | 0.01067 | -0.046 | -1.955
-2 | 0.04 | 0.01029 | -0.047 | 3.902
-1.5 | 0.101 | 0.01016 | -0.048 | 9.965
-1 | 0.162 | 0.00974 | -0.048 | 16.68
-0.5 | 0.224 | 0.00987 | -0.049 | 22.657
0 | 0.287 | 0.00982 | -0.05 | 29.18
0.5 | 0.348 | 0.00975 | -0.05 | 35.703
1 | 0.41 | 0.00879 | -0.051 | 46.571
1.5 | 0.471 | 0.00891 | -0.052 | 52.851
2 | 0.532 | 0.009 | -0.052 | 59.126
2.5 | 0.593 | 0.00926 | -0.053 | 64.031
3 | 0.654 | 0.00972 | -0.054 | 67.303
3.5 | 0.715 | 0.01004 | -0.054 | 71.17
4 | 0.775 | 0.0104 | -0.055 | 74.527
4.5 | 0.835 | 0.01095 | -0.056 | 76.268
5 | 0.895 | 0.01203 | -0.056 | 74.415
5.5 | 0.955 | 0.01229 | -0.057 | 77.646
6 | 1.013 | 0.01302 | -0.058 | 77.843
6.5 | 1.071 | 0.01409 | -0.058 | 76.053
7 | 1.128 | 0.01521 | -0.059 | 74.17
7.5 | 1.184 | 0.01589 | -0.059 | 74.556
8 | 1.238 | 0.0166 | -0.06 | 74.589
8.5 | 1.291 | 0.01734 | -0.061 | 74.457
9 | 1.341 | 0.0182 | -0.061 | 73.717
9.5 | 1.389 | 0.01904 | -0.062 | 72.933
10 | 1.434 | 0.01999 | -0.063 | 71.73
10.5 | 1.444 | 0.02266 | -0.062 | 63.721
11 | 1.476 | 0.02399 | -0.062 | 61.514
11.5 | 1.503 | 0.02563 | -0.062 | 58.643
12 | 1.525 | 0.02757 | -0.063 | 55.317
12.5 | 1.538 | 0.0311 | -0.062 | 49.451
13 | 1.552 | 0.03373 | -0.063 | 46.015
13.5 | 1.561 | 0.03697 | -0.063 | 42.23
14 | 1.567 | 0.04028 | -0.063 | 38.907
14.5 | 1.568 | 0.04448 | -0.062 | 35.246
15 | 1.564 | 0.04914 | -0.062 | 31.837
15.5 | 1.557 | 0.05457 | -0.062 | 28.534
16 | 1.546 | 0.06079 | -0.062 | 25.425
16.5 | 1.52 | 0.07146 | -0.06 | 21.272
17 | 1.488 | 0.08226 | -0.059 | 18.095
17.5 | 1.454 | 0.09395 | -0.058 | 15.473
18 | 1.418 | 0.10579 | -0.057 | 13.405
18.5 | 1.379 | 0.12001 | -0.055 | 11.49
19 | 1.345 | 0.1304 | -0.054 | 10.316
19.5 | 1.308 | 0.14242 | -0.053 | 9.185

## 34. Re 750k Mach 0.00 (2)
BIGFOIL.COM POLAR EXPORT
GA 30A313
GA 30A313 |  |  |  | Cl Max: | 1.5474 | at alpha= | 16 | deg
XFOIL ncrit=9 |  |  |  | L/D Max: | 100.632 | at alpha= | 4.5 | deg
Re: | 750000 |  |  | Cd Min: | 0.11303 | at alpha= | 20 | deg
Mach: | 0 |  |  | Cl=0 at alpha= | -2.3635 | deg
|  |  |  | @ Cl=0.1, Cd= | 0.0072361
|  |  |  | @ Cl=0.4, Cd= | 0.0061604
|  |  |  | @ Cl=0.6, Cd= | 0.006763
alpha (deg) | Cl | Cd | Cm | Cl/Cd
-15.5 | -0.8462 | 0.09293 | -0.0323 | -9.1058
-15 | -0.9445 | 0.06689 | -0.0497 | -14.1202
-14.5 | -0.9906 | 0.05051 | -0.0628 | -19.612
-14 | -1.0113 | 0.03998 | -0.0716 | -25.2951
-13.5 | -1.0185 | 0.0346 | -0.0723 | -29.4364
-13 | -1.0318 | 0.03008 | -0.0674 | -34.3019
-12.5 | -1.0172 | 0.02736 | -0.0635 | -37.1784
-12 | -0.9918 | 0.02571 | -0.0599 | -38.5764
-11.5 | -0.9684 | 0.02414 | -0.0554 | -40.116
-11 | -0.9476 | 0.0226 | -0.0501 | -41.9292
-10.5 | -0.9049 | 0.02108 | -0.0488 | -42.9269
-10 | -0.8445 | 0.01868 | -0.0516 | -45.2088
-9.5 | -0.7812 | 0.01738 | -0.0541 | -44.9482
-9 | -0.7127 | 0.01627 | -0.0573 | -43.8045
-8.5 | -0.6537 | 0.01474 | -0.0588 | -44.3487
-8 | -0.5961 | 0.01383 | -0.0594 | -43.102
-7.5 | -0.5442 | 0.0129 | -0.0586 | -42.186
-7 | -0.4945 | 0.01218 | -0.0573 | -40.5993
-6.5 | -0.444 | 0.01147 | -0.056 | -38.7097
-6 | -0.3919 | 0.01098 | -0.0551 | -35.6922
-5.5 | -0.3391 | 0.01044 | -0.0543 | -32.4808
-5 | -0.2855 | 0.00998 | -0.0537 | -28.6072
-4.5 | -0.2318 | 0.00953 | -0.0531 | -24.3232
-4 | -0.1777 | 0.0091 | -0.0526 | -19.5275
-3 | -0.0697 | 0.00813 | -0.0519 | -8.5732
-2.5 | -0.0151 | 0.00774 | -0.0516 | -1.9509
-2 | 0.0402 | 0.00746 | -0.0514 | 5.3887
-1.5 | 0.0957 | 0.00725 | -0.0512 | 13.2
-1 | 0.1513 | 0.00707 | -0.051 | 21.4003
-0.5 | 0.206 | 0.00681 | -0.0507 | 30.2496
0 | 0.257 | 0.00629 | -0.0496 | 40.8585
0.5 | 0.3045 | 0.0059 | -0.047 | 51.6102
1 | 0.3625 | 0.00604 | -0.0467 | 60.0166
1.5 | 0.4279 | 0.00625 | -0.0484 | 68.464
2 | 0.5036 | 0.00648 | -0.0524 | 77.716
2.5 | 0.5809 | 0.0067 | -0.057 | 86.7015
3 | 0.6567 | 0.00695 | -0.0614 | 94.4892
3.5 | 0.719 | 0.00729 | -0.063 | 98.6283
4 | 0.7661 | 0.00765 | -0.0614 | 100.1438
4.5 | 0.8121 | 0.00807 | -0.0595 | 100.632
5 | 0.8571 | 0.00854 | -0.0575 | 100.363
5.5 | 0.9012 | 0.00905 | -0.0553 | 99.5801
6 | 0.9445 | 0.00962 | -0.053 | 98.1809
6.5 | 0.9876 | 0.01023 | -0.0507 | 96.5396
7 | 1.0304 | 0.01087 | -0.0484 | 94.793
7.5 | 1.0733 | 0.01158 | -0.0462 | 92.6857
8 | 1.1172 | 0.01228 | -0.0443 | 90.9772
8.5 | 1.1603 | 0.01304 | -0.0423 | 88.9801
9 | 1.2035 | 0.01379 | -0.0404 | 87.2734
9.5 | 1.2452 | 0.0146 | -0.0384 | 85.2877
10 | 1.2849 | 0.01547 | -0.0361 | 83.0575
10.5 | 1.3209 | 0.0164 | -0.0332 | 80.5427
11 | 1.3524 | 0.01746 | -0.0297 | 77.457
11.5 | 1.3819 | 0.01871 | -0.0263 | 73.8589
12 | 1.4116 | 0.02005 | -0.0233 | 70.404
12.5 | 1.4394 | 0.0216 | -0.0204 | 66.6389
13 | 1.4631 | 0.02353 | -0.0175 | 62.1802
13.5 | 1.4843 | 0.02581 | -0.015 | 57.5087
14 | 1.5053 | 0.02826 | -0.0128 | 53.2661
14.5 | 1.517 | 0.03165 | -0.0107 | 47.9305
15 | 1.5347 | 0.03469 | -0.0093 | 44.2404
15.5 | 1.5375 | 0.03932 | -0.0079 | 39.1022
16 | 1.5474 | 0.04343 | -0.0071 | 35.6297
16.5 | 1.5452 | 0.04912 | -0.0068 | 31.4577
17 | 1.5399 | 0.0555 | -0.0071 | 27.7459
17.5 | 1.5353 | 0.06215 | -0.0081 | 24.7031
18 | 1.5187 | 0.07075 | -0.01 | 21.4657
18.5 | 1.4918 | 0.08125 | -0.013 | 18.3606
19 | 1.4741 | 0.0908 | -0.0161 | 16.2346
19.5 | 1.4499 | 0.10158 | -0.02 | 14.2735
20 | 1.4235 | 0.11303 | -0.0247 | 12.594

## 35. Re 750k Mach 0.10 (1)
BIGFOIL.COM POLAR EXPORT
GA 30A313
GA 30A313 |  |  |  | Cl Max: | 1.557 | at alpha= | 14 | deg
JavaFoil+Calcfoil stall+Eppler ext transition |  |  |  | L/D Max: | 77.649 | at alpha= | 5.5 | deg
Re: | 750000 |  |  | Cd Min: | 0.00882 | at alpha= | 1 | deg
Mach: | 0.1 |  |  | Cl=0 at alpha= | -2.3279 | deg
|  |  |  | @ Cl=0.1, Cd= | 0.010148
|  |  |  | @ Cl=0.4, Cd= | 0.0090039
|  |  |  | @ Cl=0.6, Cd= | 0.0093375
alpha (deg) | Cl | Cd | Cm | Cl/Cd
-19.5 | -0.676 | 0.18933 | -0.012 | -3.57
-19 | -0.694 | 0.17949 | -0.012 | -3.865
-18.5 | -0.711 | 0.16842 | -0.013 | -4.221
-18 | -0.727 | 0.1599 | -0.013 | -4.547
-17.5 | -0.742 | 0.15328 | -0.013 | -4.839
-17 | -0.755 | 0.14972 | -0.014 | -5.043
-16.5 | -0.767 | 0.14121 | -0.014 | -5.429
-16 | -0.776 | 0.13094 | -0.015 | -5.93
-15.5 | -0.783 | 0.12548 | -0.015 | -6.244
-15 | -0.789 | 0.11739 | -0.016 | -6.724
-14.5 | -0.792 | 0.11039 | -0.016 | -7.177
-14 | -0.791 | 0.10354 | -0.016 | -7.635
-13.5 | -0.788 | 0.0975 | -0.017 | -8.085
-13 | -0.782 | 0.09129 | -0.018 | -8.565
-12.5 | -0.771 | 0.08664 | -0.018 | -8.895
-12 | -0.757 | 0.08177 | -0.019 | -9.257
-11.5 | -0.743 | 0.07459 | -0.02 | -9.967
-11 | -0.725 | 0.06877 | -0.022 | -10.55
-10.5 | -0.712 | 0.05897 | -0.025 | -12.075
-10 | -0.715 | 0.0412 | -0.03 | -17.352
-9.5 | -0.768 | 0.01756 | -0.037 | -43.747
-9 | -0.74 | 0.01545 | -0.038 | -47.89
-8.5 | -0.697 | 0.0147 | -0.039 | -47.389
-8 | -0.65 | 0.01434 | -0.039 | -45.319
-7.5 | -0.6 | 0.01387 | -0.04 | -43.277
-7 | -0.548 | 0.01347 | -0.041 | -40.727
-6.5 | -0.494 | 0.01309 | -0.041 | -37.747
-6 | -0.438 | 0.01313 | -0.042 | -33.355
-5.5 | -0.381 | 0.01316 | -0.043 | -28.924
-5 | -0.322 | 0.01279 | -0.043 | -25.191
-4.5 | -0.263 | 0.01258 | -0.044 | -20.917
-4 | -0.203 | 0.01213 | -0.045 | -16.749
-3.5 | -0.143 | 0.01161 | -0.045 | -12.304
-3 | -0.082 | 0.01073 | -0.046 | -7.651
-2.5 | -0.021 | 0.01074 | -0.047 | -1.952
-2 | 0.04 | 0.01038 | -0.047 | 3.887
-1.5 | 0.102 | 0.01014 | -0.048 | 10.034
-1 | 0.163 | 0.00983 | -0.049 | 16.611
-0.5 | 0.225 | 0.00985 | -0.049 | 22.812
0 | 0.288 | 0.0098 | -0.05 | 29.384
0.5 | 0.35 | 0.00977 | -0.051 | 35.821
1 | 0.412 | 0.00882 | -0.051 | 46.653
1.5 | 0.473 | 0.00891 | -0.052 | 53.127
2 | 0.535 | 0.009 | -0.053 | 59.399
2.5 | 0.596 | 0.00931 | -0.053 | 64.016
3 | 0.657 | 0.00973 | -0.054 | 67.578
3.5 | 0.718 | 0.01009 | -0.054 | 71.165
4 | 0.779 | 0.01046 | -0.055 | 74.447
4.5 | 0.84 | 0.01099 | -0.056 | 76.381
5 | 0.9 | 0.01215 | -0.056 | 74.021
5.5 | 0.959 | 0.01235 | -0.057 | 77.649
6 | 1.018 | 0.01312 | -0.058 | 77.604
6.5 | 1.077 | 0.01416 | -0.058 | 76.035
7 | 1.134 | 0.0153 | -0.059 | 74.079
7.5 | 1.19 | 0.01601 | -0.06 | 74.317
8 | 1.244 | 0.01674 | -0.06 | 74.325
8.5 | 1.296 | 0.0175 | -0.061 | 74.09
9 | 1.347 | 0.01835 | -0.062 | 73.378
9.5 | 1.394 | 0.01924 | -0.062 | 72.466
10 | 1.438 | 0.0202 | -0.063 | 71.203
10.5 | 1.447 | 0.02295 | -0.062 | 63.052
11 | 1.477 | 0.02438 | -0.062 | 60.587
11.5 | 1.503 | 0.02612 | -0.063 | 57.557
12 | 1.524 | 0.02817 | -0.063 | 54.087
12.5 | 1.534 | 0.03193 | -0.063 | 48.049
13 | 1.546 | 0.03478 | -0.063 | 44.459
13.5 | 1.555 | 0.03765 | -0.063 | 41.311
14 | 1.557 | 0.04156 | -0.063 | 37.473
14.5 | 1.555 | 0.04609 | -0.062 | 33.732
15 | 1.547 | 0.05152 | -0.062 | 30.033
15.5 | 1.537 | 0.05701 | -0.062 | 26.961
16 | 1.518 | 0.06521 | -0.061 | 23.276
16.5 | 1.489 | 0.07666 | -0.06 | 19.417
17 | 1.452 | 0.08908 | -0.058 | 16.297
17.5 | 1.415 | 0.10052 | -0.057 | 14.073
18 | 1.375 | 0.11284 | -0.056 | 12.19
18.5 | 1.333 | 0.12719 | -0.054 | 10.484
19 | 1.293 | 0.13955 | -0.053 | 9.269

## 36. Re 750k Mach 0.10 (2)
BIGFOIL.COM POLAR EXPORT
GA 30A313
GA 30A313 |  |  |  | Cl Max: | 1.5383 | at alpha= | 16 | deg
XFOIL ncrit=9 |  |  |  | L/D Max: | 100.307 | at alpha= | 4.5 | deg
Re: | 750000 |  |  | Cd Min: | 0.19882 | at alpha= | -17.5 | deg
Mach: | 0.1 |  |  | Cl=0 at alpha= | -2.3656 | deg
|  |  |  | @ Cl=0.1, Cd= | 0.0072585
|  |  |  | @ Cl=0.4, Cd= | 0.0061696
|  |  |  | @ Cl=0.6, Cd= | 0.0067831
alpha (deg) | Cl | Cd | Cm | Cl/Cd
-17.5 | -0.5995 | 0.19882 | 0.0164 | -3.0153
-17 | -0.5792 | 0.19391 | 0.0147 | -2.987
-16.5 | -0.5615 | 0.18843 | 0.0118 | -2.9799
-16 | -0.5459 | 0.18207 | 0.0085 | -2.9983
-15.5 | -0.5484 | 0.16871 | 0.0006 | -3.2505
-15 | -0.842 | 0.08692 | -0.0364 | -9.6871
-14.5 | -0.9231 | 0.0642 | -0.0519 | -14.3785
-14 | -0.9657 | 0.04822 | -0.0654 | -20.027
-13.5 | -0.9853 | 0.03849 | -0.0732 | -25.5989
-13 | -1.0004 | 0.0329 | -0.0721 | -30.4073
-12.5 | -1.0067 | 0.02897 | -0.0667 | -34.7497
-12 | -0.9853 | 0.02695 | -0.0629 | -36.5603
-11.5 | -0.9638 | 0.02524 | -0.0583 | -38.1854
-11 | -0.9453 | 0.02352 | -0.0526 | -40.1913
-10.5 | -0.9089 | 0.02175 | -0.0503 | -41.7885
-10 | -0.8482 | 0.01925 | -0.0529 | -44.0623
-9.5 | -0.785 | 0.01778 | -0.0553 | -44.1507
-9 | -0.7165 | 0.01653 | -0.0585 | -43.3454
-8.5 | -0.6569 | 0.01499 | -0.0598 | -43.8225
-8 | -0.5994 | 0.01402 | -0.0603 | -42.7532
-7.5 | -0.5461 | 0.01325 | -0.0595 | -41.2151
-7 | -0.4977 | 0.01229 | -0.0579 | -40.4963
-6.5 | -0.4465 | 0.01164 | -0.0566 | -38.3591
-6 | -0.3945 | 0.01104 | -0.0556 | -35.7337
-5.5 | -0.3413 | 0.0105 | -0.0548 | -32.5048
-5 | -0.2875 | 0.01003 | -0.0541 | -28.664
-4.5 | -0.2332 | 0.0096 | -0.0535 | -24.2917
-4 | -0.1788 | 0.00916 | -0.053 | -19.5197
-3.5 | -0.1245 | 0.00865 | -0.0526 | -14.3931
-3 | -0.0701 | 0.00817 | -0.0522 | -8.5802
-2 | 0.0404 | 0.0075 | -0.0517 | 5.3867
-1.5 | 0.0962 | 0.00727 | -0.0515 | 13.2325
-1 | 0.1522 | 0.0071 | -0.0513 | 21.4366
-0.5 | 0.2073 | 0.00685 | -0.051 | 30.2628
0 | 0.259 | 0.00635 | -0.0499 | 40.7874
0.5 | 0.3064 | 0.00592 | -0.0472 | 51.7568
1 | 0.3646 | 0.00605 | -0.0469 | 60.2645
1.5 | 0.4297 | 0.00627 | -0.0484 | 68.5327
2 | 0.5058 | 0.00649 | -0.0525 | 77.9353
2.5 | 0.5838 | 0.00673 | -0.0571 | 86.7459
3 | 0.66 | 0.00698 | -0.0615 | 94.5559
3.5 | 0.7232 | 0.00733 | -0.0632 | 98.663
4 | 0.7705 | 0.0077 | -0.0615 | 100.0649
4.5 | 0.8165 | 0.00814 | -0.0596 | 100.3071
5 | 0.8618 | 0.0086 | -0.0575 | 100.2093
5.5 | 0.9057 | 0.00914 | -0.0552 | 99.0919
6 | 0.9493 | 0.0097 | -0.0529 | 97.866
6.5 | 0.9927 | 0.0103 | -0.0505 | 96.3786
7 | 1.0356 | 0.01096 | -0.0481 | 94.4891
7.5 | 1.0787 | 0.01168 | -0.0459 | 92.3545
8 | 1.122 | 0.01243 | -0.0437 | 90.2655
8.5 | 1.1659 | 0.01316 | -0.0418 | 88.5942
9 | 1.2088 | 0.01395 | -0.0397 | 86.6523
9.5 | 1.2502 | 0.01479 | -0.0374 | 84.5301
10 | 1.2894 | 0.01569 | -0.0349 | 82.1797
10.5 | 1.3237 | 0.01665 | -0.0316 | 79.5015
11 | 1.3554 | 0.01775 | -0.0281 | 76.3606
11.5 | 1.3852 | 0.01906 | -0.0247 | 72.6758
12 | 1.4118 | 0.02066 | -0.0214 | 68.3349
12.5 | 1.4402 | 0.02225 | -0.0186 | 64.7281
13 | 1.4642 | 0.02428 | -0.0159 | 60.3048
13.5 | 1.4821 | 0.02693 | -0.0132 | 55.0353
14 | 1.5038 | 0.02946 | -0.0112 | 51.0455
14.5 | 1.5161 | 0.03295 | -0.0093 | 46.0121
15 | 1.5296 | 0.03651 | -0.0078 | 41.8954
15.5 | 1.5329 | 0.04124 | -0.0067 | 37.1702
16 | 1.5383 | 0.04601 | -0.006 | 33.434
16.5 | 1.5282 | 0.05282 | -0.0061 | 28.9322
17 | 1.5266 | 0.05906 | -0.0067 | 25.8483
17.5 | 1.5171 | 0.06658 | -0.0081 | 22.7861
18 | 1.4946 | 0.07631 | -0.0107 | 19.5859
18.5 | 1.4697 | 0.08677 | -0.0139 | 16.9379
19 | 1.4482 | 0.09707 | -0.0175 | 14.9191
19.5 | 1.4224 | 0.10832 | -0.0219 | 13.1315
20 | 1.3951 | 0.12009 | -0.0271 | 11.6171

## 37. Re 750k Mach 0.25 (1)
BIGFOIL.COM POLAR EXPORT
GA 30A313
GA 30A313 |  |  |  | Cl Max: | 1.504 | at alpha= | 12.5 | deg
JavaFoil+Calcfoil stall+Eppler ext transition |  |  |  | L/D Max: | 76.722 | at alpha= | 5 | deg
Re: | 750000 |  |  | Cd Min: | 0.00892 | at alpha= | 1 | deg
Mach: | 0.25 |  |  | Cl=0 at alpha= | -2.3254 | deg
|  |  |  | @ Cl=0.1, Cd= | 0.01029
|  |  |  | @ Cl=0.4, Cd= | 0.0092614
|  |  |  | @ Cl=0.6, Cd= | 0.0094329
alpha (deg) | Cl | Cd | Cm | Cl/Cd
-17 | -0.444 | 0.17108 | -0.013 | -2.595
-16.5 | -0.489 | 0.16046 | -0.013 | -3.05
-16 | -0.531 | 0.15089 | -0.013 | -3.519
-15.5 | -0.569 | 0.14323 | -0.014 | -3.972
-15 | -0.603 | 0.13199 | -0.014 | -4.568
-14.5 | -0.633 | 0.1211 | -0.015 | -5.223
-14 | -0.657 | 0.11279 | -0.016 | -5.826
-13.5 | -0.676 | 0.10504 | -0.016 | -6.439
-13 | -0.69 | 0.09807 | -0.017 | -7.04
-12.5 | -0.699 | 0.09314 | -0.018 | -7.509
-12 | -0.702 | 0.08713 | -0.018 | -8.061
-11.5 | -0.699 | 0.08097 | -0.018 | -8.631
-11 | -0.69 | 0.07515 | -0.019 | -9.18
-10.5 | -0.678 | 0.06935 | -0.02 | -9.772
-10 | -0.659 | 0.06489 | -0.021 | -10.154
-9.5 | -0.643 | 0.05711 | -0.025 | -11.26
-9 | -0.7 | 0.02177 | -0.037 | -32.159
-8.5 | -0.701 | 0.01552 | -0.04 | -45.185
-8 | -0.658 | 0.0149 | -0.041 | -44.156
-7.5 | -0.61 | 0.01431 | -0.041 | -42.625
-7 | -0.559 | 0.01381 | -0.042 | -40.472
-6.5 | -0.505 | 0.01377 | -0.042 | -36.638
-6 | -0.448 | 0.01292 | -0.043 | -34.684
-5.5 | -0.39 | 0.01318 | -0.044 | -29.574
-5 | -0.33 | 0.01311 | -0.045 | -25.198
-4.5 | -0.27 | 0.01276 | -0.045 | -21.145
-4 | -0.209 | 0.01215 | -0.046 | -17.164
-3.5 | -0.147 | 0.01172 | -0.047 | -12.515
-3 | -0.084 | 0.01184 | -0.047 | -7.116
-2.5 | -0.022 | 0.01052 | -0.048 | -2.048
-2 | 0.041 | 0.01041 | -0.049 | 3.983
-1.5 | 0.105 | 0.01028 | -0.049 | 10.176
-1 | 0.168 | 0.00994 | -0.05 | 16.869
-0.5 | 0.231 | 0.00995 | -0.051 | 23.203
0 | 0.296 | 0.0099 | -0.051 | 29.91
0.5 | 0.359 | 0.00987 | -0.052 | 36.423
1 | 0.423 | 0.00892 | -0.053 | 47.386
1.5 | 0.486 | 0.00906 | -0.053 | 53.681
2 | 0.549 | 0.00919 | -0.054 | 59.788
2.5 | 0.612 | 0.00949 | -0.055 | 64.509
3 | 0.675 | 0.00992 | -0.055 | 68.053
3.5 | 0.738 | 0.01026 | -0.056 | 71.883
4 | 0.8 | 0.01073 | -0.057 | 74.6
4.5 | 0.862 | 0.01131 | -0.057 | 76.261
5 | 0.924 | 0.01204 | -0.058 | 76.722
5.5 | 0.985 | 0.01287 | -0.059 | 76.535
6 | 1.045 | 0.01372 | -0.059 | 76.185
6.5 | 1.105 | 0.01471 | -0.06 | 75.104
7 | 1.163 | 0.01587 | -0.061 | 73.245
7.5 | 1.219 | 0.01668 | -0.061 | 73.098
8 | 1.274 | 0.01745 | -0.062 | 72.999
8.5 | 1.326 | 0.01831 | -0.063 | 72.383
9 | 1.375 | 0.01934 | -0.063 | 71.112
9.5 | 1.42 | 0.02036 | -0.064 | 69.751
10 | 1.429 | 0.02296 | -0.063 | 62.226
10.5 | 1.456 | 0.02496 | -0.063 | 58.341
11 | 1.479 | 0.02679 | -0.064 | 55.211
11.5 | 1.489 | 0.03064 | -0.063 | 48.587
12 | 1.499 | 0.03354 | -0.063 | 44.69
12.5 | 1.504 | 0.03671 | -0.063 | 40.957
13 | 1.5 | 0.04076 | -0.063 | 36.809
13.5 | 1.489 | 0.04568 | -0.063 | 32.593
14 | 1.473 | 0.05095 | -0.063 | 28.905
14.5 | 1.443 | 0.05951 | -0.062 | 24.242
15 | 1.399 | 0.07151 | -0.06 | 19.566
15.5 | 1.353 | 0.08478 | -0.058 | 15.956
16 | 1.303 | 0.0996 | -0.056 | 13.08
16.5 | 1.25 | 0.11619 | -0.053 | 10.76
17 | 1.187 | 0.13143 | -0.05 | 9.029
17.5 | 1.116 | 0.14999 | -0.047 | 7.437

## 38. Re 750k Mach 0.25 (2)
BIGFOIL.COM POLAR EXPORT
GA 30A313
GA 30A313 |  |  |  | Cl Max: | 1.4897 | at alpha= | 14.5 | deg
XFOIL ncrit=9 |  |  |  | L/D Max: | 99.5385 | at alpha= | 4.5 | deg
Re: | 750000 |  |  | Cd Min: | 0.1736 | at alpha= | -15.5 | deg
Mach: | 0.25 |  |  | Cl=0 at alpha= | -2.3665 | deg
|  |  |  | @ Cl=0.1, Cd= | 0.0074088
|  |  |  | @ Cl=0.4, Cd= | 0.0062282
|  |  |  | @ Cl=0.6, Cd= | 0.0068708
alpha (deg) | Cl | Cd | Cm | Cl/Cd
-15.5 | -0.5415 | 0.1736 | 0.0014 | -3.1192
-15 | -0.524 | 0.16752 | -0.0004 | -3.128
-13 | -0.5086 | 0.12828 | -0.0171 | -3.9648
-12.5 | -0.5138 | 0.11781 | -0.0213 | -4.3613
-12 | -0.8245 | 0.04667 | -0.0679 | -17.6666
-11.5 | -0.8518 | 0.03633 | -0.0763 | -23.4462
-11 | -0.8715 | 0.03192 | -0.071 | -27.3026
-10.5 | -0.8841 | 0.02849 | -0.0627 | -31.0319
-10 | -0.8563 | 0.02453 | -0.0607 | -34.9083
-9.5 | -0.8009 | 0.02082 | -0.0625 | -38.4678
-9 | -0.7339 | 0.01868 | -0.0651 | -39.288
-8.5 | -0.6712 | 0.01703 | -0.0661 | -39.4128
-8 | -0.6162 | 0.01522 | -0.0656 | -40.4862
-7.5 | -0.5648 | 0.01415 | -0.0638 | -39.9152
-7 | -0.5146 | 0.01307 | -0.0617 | -39.3726
-6.5 | -0.4618 | 0.01229 | -0.0601 | -37.5753
-6 | -0.4087 | 0.01149 | -0.0586 | -35.5701
-5.5 | -0.3534 | 0.01093 | -0.0575 | -32.333
-5 | -0.2975 | 0.01039 | -0.0566 | -28.6333
-4.5 | -0.2413 | 0.00987 | -0.0559 | -24.4478
-4 | -0.1846 | 0.00943 | -0.0552 | -19.5758
-3.5 | -0.1281 | 0.00892 | -0.0546 | -14.361
-3 | -0.072 | 0.00838 | -0.0542 | -8.5919
-2.5 | -0.0153 | 0.00796 | -0.0538 | -1.9221
-2 | 0.042 | 0.00765 | -0.0535 | 5.4902
-1.5 | 0.0996 | 0.00741 | -0.0531 | 13.4413
-1 | 0.1574 | 0.00724 | -0.0529 | 21.7403
-0.5 | 0.2144 | 0.00702 | -0.0525 | 30.5413
0 | 0.2695 | 0.00666 | -0.0517 | 40.4655
0.5 | 0.3171 | 0.00606 | -0.0488 | 52.3267
1 | 0.3746 | 0.00615 | -0.0479 | 60.9106
1.5 | 0.4396 | 0.00635 | -0.0487 | 69.2283
2 | 0.5169 | 0.00661 | -0.0525 | 78.1997
2.5 | 0.5998 | 0.00687 | -0.0577 | 87.3071
3 | 0.6778 | 0.00718 | -0.0619 | 94.4011
3.5 | 0.7463 | 0.00759 | -0.0643 | 98.3267
4 | 0.7941 | 0.00801 | -0.0622 | 99.1386
4.5 | 0.8411 | 0.00845 | -0.0599 | 99.5385
5 | 0.8864 | 0.00898 | -0.0574 | 98.7082
5.5 | 0.931 | 0.00955 | -0.0546 | 97.4869
6 | 0.975 | 0.01016 | -0.0517 | 95.9646
6.5 | 1.0184 | 0.01083 | -0.0488 | 94.0351
7 | 1.0618 | 0.01155 | -0.0459 | 91.9307
7.5 | 1.1057 | 0.01233 | -0.0431 | 89.6756
8 | 1.1491 | 0.01317 | -0.0404 | 87.2513
8.5 | 1.1925 | 0.01401 | -0.0377 | 85.1178
9 | 1.2342 | 0.01491 | -0.0347 | 82.7767
9.5 | 1.271 | 0.01589 | -0.031 | 79.9874
10 | 1.3042 | 0.01701 | -0.0269 | 76.6725
10.5 | 1.3364 | 0.01834 | -0.0231 | 72.868
11 | 1.3658 | 0.01995 | -0.0194 | 68.4612
11.5 | 1.3938 | 0.0218 | -0.016 | 63.9358
12 | 1.4206 | 0.0239 | -0.013 | 59.4393
12.5 | 1.4423 | 0.02654 | -0.0101 | 54.3444
13 | 1.4581 | 0.02988 | -0.0075 | 48.7985
13.5 | 1.476 | 0.03325 | -0.0056 | 44.391
14 | 1.4835 | 0.03774 | -0.0039 | 39.3084
14.5 | 1.4897 | 0.04258 | -0.0027 | 34.9859
15 | 1.4864 | 0.0487 | -0.0023 | 30.5216
15.5 | 1.4834 | 0.05516 | -0.0025 | 26.8927
16 | 1.4648 | 0.06388 | -0.0039 | 22.9305
16.5 | 1.4511 | 0.07248 | -0.0058 | 20.0207
17 | 1.4318 | 0.08216 | -0.0087 | 17.427
17.5 | 1.4064 | 0.09305 | -0.0124 | 15.1145
18 | 1.3734 | 0.1053 | -0.0173 | 13.0427
18.5 | 1.3467 | 0.11699 | -0.0223 | 11.5112
19 | 1.324 | 0.1284 | -0.0276 | 10.3115
19.5 | 1.3028 | 0.13992 | -0.0335 | 9.311

## 39. Re 750k Mach 0.50 (1)
BIGFOIL.COM POLAR EXPORT
GA 30A313
GA 30A313 |  |  |  | Cl Max: | 1.38 | at alpha= | 9 | deg
JavaFoil+Calcfoil stall+Eppler ext transition |  |  |  | L/D Max: | 74.288 | at alpha= | 4.5 | deg
Re: | 750000 |  |  | Cd Min: | 0.00975 | at alpha= | 1.5 | deg
Mach: | 0.5 |  |  | Cl=0 at alpha= | -2.3286 | deg
|  |  |  | @ Cl=0.1, Cd= | 0.010693
|  |  |  | @ Cl=0.4, Cd= | 0.010329
|  |  |  | @ Cl=0.6, Cd= | 0.0099106
alpha (deg) | Cl | Cd | Cm | Cl/Cd
-20 | -0.992 | 0.21332 | -0.017 | -4.652
-19.5 | -0.965 | 0.20955 | -0.017 | -4.604
-19 | -0.938 | 0.2042 | -0.018 | -4.592
-18.5 | -0.91 | 0.20055 | -0.018 | -4.54
-18 | -0.883 | 0.19024 | -0.018 | -4.643
-17.5 | -0.856 | 0.18503 | -0.018 | -4.627
-17 | -0.829 | 0.17965 | -0.019 | -4.613
-16.5 | -0.802 | 0.17958 | -0.019 | -4.465
-16 | -0.772 | 0.16881 | -0.019 | -4.571
-15.5 | -0.744 | 0.16033 | -0.019 | -4.639
-15 | -0.716 | 0.15368 | -0.019 | -4.658
-14.5 | -0.688 | 0.14962 | -0.019 | -4.597
-14 | -0.66 | 0.1456 | -0.019 | -4.532
-13.5 | -0.632 | 0.14014 | -0.019 | -4.511
-13 | -0.604 | 0.13748 | -0.019 | -4.396
-12.5 | -0.576 | 0.13144 | -0.02 | -4.385
-12 | -0.549 | 0.12828 | -0.021 | -4.282
-11.5 | -0.519 | 0.12036 | -0.018 | -4.312
-11 | -0.491 | 0.11723 | -0.018 | -4.186
-10.5 | -0.463 | 0.1073 | -0.019 | -4.314
-10 | -0.435 | 0.0995 | -0.019 | -4.371
-9.5 | -0.407 | 0.09682 | -0.019 | -4.202
-9 | -0.378 | 0.07914 | -0.019 | -4.781
-8.5 | -0.35 | 0.06701 | -0.019 | -5.226
-8 | -0.322 | 0.07075 | -0.018 | -4.548
-7.5 | -0.461 | 0.05682 | -0.019 | -8.119
-7 | -0.461 | 0.05168 | -0.022 | -8.929
-6.5 | -0.532 | 0.01538 | -0.047 | -34.6
-6 | -0.482 | 0.01439 | -0.048 | -33.488
-5.5 | -0.425 | 0.01364 | -0.049 | -31.137
-5 | -0.363 | 0.01355 | -0.05 | -26.788
-4.5 | -0.298 | 0.0134 | -0.05 | -22.26
-4 | -0.231 | 0.01297 | -0.051 | -17.838
-3.5 | -0.163 | 0.01261 | -0.052 | -12.94
-3 | -0.094 | 0.01204 | -0.053 | -7.804
-2.5 | -0.024 | 0.01107 | -0.054 | -2.17
-2 | 0.046 | 0.01067 | -0.054 | 4.338
-1.5 | 0.117 | 0.0107 | -0.055 | 10.916
-1 | 0.187 | 0.01063 | -0.056 | 17.62
-0.5 | 0.258 | 0.01044 | -0.057 | 24.694
0 | 0.331 | 0.0103 | -0.057 | 32.115
0.5 | 0.402 | 0.01033 | -0.058 | 38.898
1 | 0.472 | 0.01041 | -0.059 | 45.378
1.5 | 0.543 | 0.00975 | -0.06 | 55.728
2 | 0.614 | 0.00995 | -0.06 | 61.681
2.5 | 0.684 | 0.01038 | -0.061 | 65.862
3 | 0.754 | 0.01071 | -0.062 | 70.367
3.5 | 0.823 | 0.01129 | -0.063 | 72.882
4 | 0.892 | 0.01215 | -0.063 | 73.413
4.5 | 0.961 | 0.01293 | -0.064 | 74.288
5 | 1.028 | 0.01391 | -0.065 | 73.895
5.5 | 1.094 | 0.01517 | -0.066 | 72.15
6 | 1.159 | 0.01752 | -0.066 | 66.159
6.5 | 1.222 | 0.01785 | -0.067 | 68.468
7 | 1.281 | 0.01896 | -0.068 | 67.568
7.5 | 1.31 | 0.02149 | -0.067 | 60.937
8 | 1.347 | 0.0234 | -0.067 | 57.569
8.5 | 1.373 | 0.02566 | -0.068 | 53.516
9 | 1.38 | 0.02925 | -0.068 | 47.182
9.5 | 1.347 | 0.03601 | -0.067 | 37.399
10 | 1.259 | 0.04317 | -0.066 | 29.164
10.5 | 0.724 | 0.08929 | -0.028 | 8.113
11 | 0.753 | 0.10237 | -0.03 | 7.354
11.5 | 0.781 | 0.12374 | -0.033 | 6.315
12 | 0.809 | 0.12514 | -0.034 | 6.468
12.5 | 0.842 | 0.13673 | -0.041 | 6.158
13 | 0.868 | 0.1455 | -0.039 | 5.964
13.5 | 0.896 | 0.15037 | -0.041 | 5.96
14 | 0.925 | 0.15573 | -0.042 | 5.939

## 40. Re 750k Mach 0.50 (2)
BIGFOIL.COM POLAR EXPORT
GA 30A313
GA 30A313 |  |  |  | Cl Max: | 1.3593 | at alpha= | 11.5 | deg
XFOIL ncrit=9 |  |  |  | L/D Max: | 95.6186 | at alpha= | 3.5 | deg
Re: | 750000 |  |  | Cd Min: | 0.26268 | at alpha= | -20 | deg
Mach: | 0.5 |  |  | Cl=0 at alpha= | -2.3725 | deg
|  |  |  | @ Cl=0.1, Cd= | 0.0080969
|  |  |  | @ Cl=0.4, Cd= | 0.006874
|  |  |  | @ Cl=0.6, Cd= | 0.007275
alpha (deg) | Cl | Cd | Cm | Cl/Cd
-20 | -0.7265 | 0.26268 | 0.0469 | -2.7657
-19.5 | -0.7038 | 0.25452 | 0.0423 | -2.7652
-19 | -0.6804 | 0.24752 | 0.0381 | -2.7489
-18.5 | -0.6573 | 0.24005 | 0.0334 | -2.7382
-18 | -0.6351 | 0.23162 | 0.0282 | -2.742
-17.5 | -0.6168 | 0.22183 | 0.0215 | -2.7805
-17 | -0.5924 | 0.21513 | 0.0186 | -2.7537
-16.5 | -0.57 | 0.20798 | 0.0146 | -2.7406
-16 | -0.549 | 0.2 | 0.01 | -2.745
-15.5 | -0.5365 | 0.1895 | 0.0025 | -2.8311
-15 | -0.5115 | 0.18292 | 0.0008 | -2.7963
-14.5 | -0.4899 | 0.17622 | -0.0025 | -2.78
-14 | -0.479 | 0.1662 | -0.0091 | -2.8821
-13.5 | -0.4646 | 0.15738 | -0.0132 | -2.9521
-13 | -0.442 | 0.15129 | -0.0148 | -2.9215
-12.5 | -0.425 | 0.14415 | -0.0179 | -2.9483
-12 | -0.4235 | 0.1325 | -0.0236 | -3.1962
-11.5 | -0.4104 | 0.12511 | -0.0263 | -3.2803
-11 | -0.4041 | 0.11627 | -0.0299 | -3.4755
-10.5 | -0.4036 | 0.10652 | -0.0342 | -3.789
-10 | -0.4082 | 0.09635 | -0.0389 | -4.2366
-9.5 | -0.4213 | 0.08521 | -0.0445 | -4.9443
-9 | -0.4552 | 0.07137 | -0.0522 | -6.378
-8.5 | -0.5139 | 0.05556 | -0.0611 | -9.2495
-8 | -0.5402 | 0.03479 | -0.0902 | -15.5275
-7.5 | -0.5542 | 0.02776 | -0.089 | -19.964
-7 | -0.5429 | 0.02234 | -0.0845 | -24.3017
-6.5 | -0.5102 | 0.01794 | -0.0798 | -28.4392
-6 | -0.4598 | 0.01527 | -0.0759 | -30.1113
-5.5 | -0.4015 | 0.01356 | -0.0725 | -29.6091
-5 | -0.3404 | 0.0123 | -0.0698 | -27.6748
-4.5 | -0.277 | 0.01134 | -0.0675 | -24.4268
-4 | -0.212 | 0.01062 | -0.0657 | -19.9623
-3.5 | -0.1465 | 0.01 | -0.0642 | -14.65
-2 | 0.0484 | 0.00834 | -0.0611 | 5.8034
-1.5 | 0.1142 | 0.00803 | -0.0604 | 14.2217
-1 | 0.18 | 0.0078 | -0.0597 | 23.0769
-0.5 | 0.2455 | 0.00763 | -0.059 | 32.1756
0 | 0.3109 | 0.00748 | -0.0583 | 41.5642
0.5 | 0.373 | 0.00717 | -0.057 | 52.0223
1 | 0.4259 | 0.00659 | -0.0532 | 64.6282
1.5 | 0.4946 | 0.0068 | -0.0524 | 72.7353
2 | 0.5742 | 0.00714 | -0.0542 | 80.4202
2.5 | 0.6659 | 0.00762 | -0.0588 | 87.3885
3.5 | 0.8424 | 0.00881 | -0.0668 | 95.6186
4 | 0.8915 | 0.00936 | -0.0627 | 95.2457
4.5 | 0.9369 | 0.01002 | -0.0578 | 93.503
5 | 0.9807 | 0.01071 | -0.0525 | 91.5686
5.5 | 1.0225 | 0.01149 | -0.0468 | 88.9904
6 | 1.0635 | 0.01236 | -0.0409 | 86.0437
6.5 | 1.1032 | 0.01338 | -0.0349 | 82.4514
7 | 1.1397 | 0.01448 | -0.0285 | 78.7086
7.5 | 1.1765 | 0.0159 | -0.0227 | 73.9937
8 | 1.2126 | 0.01766 | -0.0175 | 68.6636
8.5 | 1.2472 | 0.0198 | -0.0128 | 62.9899
9 | 1.28 | 0.02235 | -0.0086 | 57.2707
9.5 | 1.3092 | 0.02542 | -0.0048 | 51.5028
10 | 1.3325 | 0.02916 | -0.0014 | 45.6962
10.5 | 1.348 | 0.03372 | 0.0016 | 39.9763
11 | 1.3553 | 0.03917 | 0.0039 | 34.6005
11.5 | 1.3593 | 0.04517 | 0.0055 | 30.093
12 | 1.3518 | 0.05254 | 0.006 | 25.729
12.5 | 1.3398 | 0.06082 | 0.0054 | 22.0289
13 | 1.3186 | 0.07041 | 0.0034 | 18.7275
13.5 | 1.2945 | 0.08073 | 0.0005 | 16.0349
14 | 1.2663 | 0.09193 | -0.0036 | 13.7746
14.5 | 1.2339 | 0.104 | -0.0088 | 11.8644
15 | 1.2002 | 0.11682 | -0.015 | 10.2739
15.5 | 1.1684 | 0.13007 | -0.0222 | 8.9829
16 | 1.1425 | 0.14319 | -0.0299 | 7.9789
16.5 | 1.1126 | 0.15778 | -0.0392 | 7.0516

## 41. Re 1M Mach 0.00 (1)
BIGFOIL.COM POLAR EXPORT
GA 30A313
GA 30A313 |  |  |  | Cl Max: | 1.577 | at alpha= | 14.5 | deg
JavaFoil+Calcfoil stall+Eppler ext transition |  |  |  | L/D Max: | 82.196 | at alpha= | 6 | deg
Re: | 1000000 |  |  | Cd Min: | 0.00833 | at alpha= | 1 | deg
Mach: | 0 |  |  | Cl=0 at alpha= | -2.3279 | deg
|  |  |  | @ Cl=0.1, Cd= | 0.009732
|  |  |  | @ Cl=0.4, Cd= | 0.0085042
|  |  |  | @ Cl=0.6, Cd= | 0.0090987
alpha (deg) | Cl | Cd | Cm | Cl/Cd
-20 | -0.711 | 0.18643 | -0.012 | -3.816
-19.5 | -0.727 | 0.1805 | -0.013 | -4.026
-19 | -0.741 | 0.16926 | -0.013 | -4.38
-18.5 | -0.756 | 0.16082 | -0.013 | -4.699
-18 | -0.769 | 0.15307 | -0.014 | -5.026
-17.5 | -0.781 | 0.14568 | -0.015 | -5.361
-17 | -0.79 | 0.1415 | -0.015 | -5.584
-16.5 | -0.799 | 0.13328 | -0.015 | -5.994
-16 | -0.807 | 0.12323 | -0.016 | -6.546
-15.5 | -0.811 | 0.1184 | -0.016 | -6.846
-15 | -0.813 | 0.11098 | -0.017 | -7.325
-14.5 | -0.813 | 0.10516 | -0.017 | -7.727
-14 | -0.809 | 0.0982 | -0.018 | -8.241
-13.5 | -0.803 | 0.09243 | -0.018 | -8.691
-13 | -0.798 | 0.08551 | -0.02 | -9.328
-12.5 | -0.785 | 0.08094 | -0.02 | -9.696
-12 | -0.772 | 0.07457 | -0.021 | -10.349
-11.5 | -0.766 | 0.06233 | -0.025 | -12.296
-11 | -0.773 | 0.04491 | -0.029 | -17.217
-10.5 | -0.785 | 0.02811 | -0.032 | -27.938
-10 | -0.809 | 0.01699 | -0.036 | -47.606
-9.5 | -0.781 | 0.01524 | -0.037 | -51.207
-9 | -0.739 | 0.01502 | -0.038 | -49.246
-8.5 | -0.695 | 0.01445 | -0.039 | -48.11
-8 | -0.648 | 0.01361 | -0.039 | -47.635
-7.5 | -0.598 | 0.01324 | -0.04 | -45.186
-7 | -0.546 | 0.01286 | -0.041 | -42.497
-6.5 | -0.492 | 0.01247 | -0.041 | -39.461
-6 | -0.436 | 0.01253 | -0.042 | -34.817
-5.5 | -0.379 | 0.01254 | -0.042 | -30.212
-5 | -0.321 | 0.01231 | -0.043 | -26.053
-4.5 | -0.262 | 0.01212 | -0.044 | -21.594
-4 | -0.202 | 0.01158 | -0.044 | -17.473
-3.5 | -0.142 | 0.01117 | -0.045 | -12.729
-3 | -0.082 | 0.01042 | -0.046 | -7.836
-2.5 | -0.021 | 0.01019 | -0.046 | -2.048
-2 | 0.04 | 0.00985 | -0.047 | 4.075
-1.5 | 0.101 | 0.00973 | -0.048 | 10.412
-1 | 0.162 | 0.00939 | -0.048 | 17.298
-0.5 | 0.224 | 0.00946 | -0.049 | 23.628
0 | 0.287 | 0.00942 | -0.05 | 30.424
0.5 | 0.348 | 0.00941 | -0.05 | 37.001
1 | 0.41 | 0.00833 | -0.051 | 49.177
1.5 | 0.471 | 0.00856 | -0.052 | 55.032
2 | 0.532 | 0.00873 | -0.052 | 60.967
2.5 | 0.593 | 0.00907 | -0.053 | 65.413
3 | 0.654 | 0.00932 | -0.054 | 70.208
3.5 | 0.715 | 0.00971 | -0.054 | 73.643
4 | 0.775 | 0.01002 | -0.055 | 77.372
4.5 | 0.835 | 0.01055 | -0.056 | 79.203
5 | 0.895 | 0.01148 | -0.056 | 77.965
5.5 | 0.955 | 0.01165 | -0.057 | 81.918
6 | 1.013 | 0.01233 | -0.058 | 82.196
6.5 | 1.071 | 0.01331 | -0.058 | 80.474
7 | 1.128 | 0.01441 | -0.059 | 78.292
7.5 | 1.184 | 0.01506 | -0.059 | 78.67
8 | 1.238 | 0.01574 | -0.06 | 78.698
8.5 | 1.291 | 0.01643 | -0.061 | 78.579
9 | 1.341 | 0.01723 | -0.061 | 77.831
9.5 | 1.389 | 0.01803 | -0.062 | 77.044
10 | 1.434 | 0.0189 | -0.063 | 75.846
10.5 | 1.476 | 0.02031 | -0.063 | 72.65
11 | 1.481 | 0.02255 | -0.062 | 65.68
11.5 | 1.509 | 0.02403 | -0.063 | 62.805
12 | 1.532 | 0.02575 | -0.063 | 59.516
12.5 | 1.545 | 0.02901 | -0.063 | 53.26
13 | 1.559 | 0.0314 | -0.063 | 49.665
13.5 | 1.569 | 0.03434 | -0.063 | 45.687
14 | 1.576 | 0.0373 | -0.063 | 42.256
14.5 | 1.577 | 0.04099 | -0.063 | 38.481
15 | 1.575 | 0.04503 | -0.063 | 34.981
15.5 | 1.568 | 0.04996 | -0.063 | 31.394
16 | 1.558 | 0.05528 | -0.062 | 28.185
16.5 | 1.54 | 0.06319 | -0.062 | 24.363
17 | 1.51 | 0.07195 | -0.061 | 20.989
17.5 | 1.472 | 0.08365 | -0.06 | 17.6
18 | 1.436 | 0.09433 | -0.059 | 15.228
18.5 | 1.396 | 0.10792 | -0.057 | 12.933
19 | 1.36 | 0.11826 | -0.056 | 11.501
19.5 | 1.322 | 0.12969 | -0.055 | 10.198

## 42. Re 1M Mach 0.00 (2)
BIGFOIL.COM POLAR EXPORT
GA 30A313
GA 30A313 |  |  |  | Cl Max: | 1.5994 | at alpha= | 16.5 | deg
XFOIL ncrit=9 |  |  |  | L/D Max: | 106.619 | at alpha= | 4.5 | deg
Re: | 1000000 |  |  | Cd Min: | 0.22776 | at alpha= | -19.5 | deg
Mach: | 0 |  |  | Cl=0 at alpha= | -2.3538 | deg
|  |  |  | @ Cl=0.1, Cd= | 0.0068055
|  |  |  | @ Cl=0.4, Cd= | 0.0055646
|  |  |  | @ Cl=0.6, Cd= | 0.006303
alpha (deg) | Cl | Cd | Cm | Cl/Cd
-19.5 | -0.6568 | 0.22776 | 0.0351 | -2.8837
-19 | -0.6392 | 0.22216 | 0.0315 | -2.8772
-18.5 | -0.6224 | 0.21592 | 0.0276 | -2.8825
-17 | -0.8777 | 0.11292 | -0.0204 | -7.7728
-16.5 | -0.9791 | 0.08557 | -0.0364 | -11.4421
-16 | -1.036 | 0.06826 | -0.0472 | -15.1773
-15.5 | -1.0806 | 0.05301 | -0.0579 | -20.3848
-15 | -1.1095 | 0.04 | -0.0688 | -27.7375
-14.5 | -1.1203 | 0.03294 | -0.0723 | -34.0103
-14 | -1.1167 | 0.02934 | -0.0703 | -38.0607
-13.5 | -1.1052 | 0.02707 | -0.0662 | -40.8275
-13 | -1.081 | 0.02515 | -0.063 | -42.9821
-12.5 | -1.0541 | 0.02344 | -0.0596 | -44.9701
-12 | -1.0269 | 0.02206 | -0.0555 | -46.5503
-11.5 | -0.9996 | 0.02102 | -0.051 | -47.5547
-11 | -0.9605 | 0.01875 | -0.0497 | -51.2267
-10.5 | -0.8968 | 0.01745 | -0.0524 | -51.3926
-10 | -0.8343 | 0.0163 | -0.0546 | -51.184
-9.5 | -0.7684 | 0.01531 | -0.0572 | -50.1894
-9 | -0.712 | 0.01389 | -0.0582 | -51.2599
-8.5 | -0.6561 | 0.01315 | -0.0583 | -49.8935
-8 | -0.6049 | 0.01243 | -0.0573 | -48.6645
-7.5 | -0.5561 | 0.0116 | -0.0559 | -47.9397
-7 | -0.5041 | 0.01114 | -0.055 | -45.2513
-6.5 | -0.4524 | 0.01052 | -0.054 | -43.0038
-6 | -0.399 | 0.01005 | -0.0534 | -39.7015
-5.5 | -0.3449 | 0.00968 | -0.0529 | -35.6302
-5 | -0.2907 | 0.00929 | -0.0524 | -31.2917
-4.5 | -0.2358 | 0.00892 | -0.0521 | -26.435
-4 | -0.1807 | 0.00856 | -0.0518 | -21.1098
-3.5 | -0.1259 | 0.00814 | -0.0515 | -15.4668
-3 | -0.0712 | 0.0077 | -0.0513 | -9.2468
-2.5 | -0.0162 | 0.00733 | -0.0511 | -2.2101
-2 | 0.0392 | 0.00705 | -0.051 | 5.5603
-1.5 | 0.0949 | 0.00682 | -0.0508 | 13.915
-1 | 0.151 | 0.00666 | -0.0508 | 22.6727
-0.5 | 0.2069 | 0.00647 | -0.0506 | 31.9784
0 | 0.2621 | 0.00624 | -0.0504 | 42.0032
0.5 | 0.3114 | 0.00562 | -0.0489 | 55.4093
1 | 0.3613 | 0.00546 | -0.0469 | 66.1722
1.5 | 0.4168 | 0.00561 | -0.0463 | 74.2959
2 | 0.4809 | 0.0058 | -0.0478 | 82.9138
2.5 | 0.5516 | 0.00607 | -0.0508 | 90.8731
3 | 0.6243 | 0.00642 | -0.0546 | 97.243
3.5 | 0.6947 | 0.00682 | -0.0579 | 101.8622
4 | 0.77 | 0.00726 | -0.0624 | 106.0606
4.5 | 0.8167 | 0.00766 | -0.0607 | 106.6188
5 | 0.862 | 0.00811 | -0.0587 | 106.2885
5.5 | 0.9065 | 0.00858 | -0.0566 | 105.6527
6 | 0.9501 | 0.00911 | -0.0543 | 104.292
6.5 | 0.9935 | 0.00967 | -0.052 | 102.7404
7 | 1.0365 | 0.01027 | -0.0497 | 100.925
7.5 | 1.08 | 0.0109 | -0.0476 | 99.0826
8 | 1.1245 | 0.01154 | -0.0457 | 97.4437
8.5 | 1.1687 | 0.01224 | -0.0439 | 95.482
9 | 1.2133 | 0.01292 | -0.0422 | 93.9087
9.5 | 1.2566 | 0.01365 | -0.0404 | 92.0586
10 | 1.2984 | 0.01444 | -0.0383 | 89.9169
10.5 | 1.3379 | 0.0153 | -0.036 | 87.4444
11 | 1.3719 | 0.01625 | -0.0328 | 84.4246
11.5 | 1.4041 | 0.01727 | -0.0295 | 81.3028
12 | 1.4357 | 0.01842 | -0.0264 | 77.9425
12.5 | 1.4646 | 0.01979 | -0.0234 | 74.0071
13 | 1.4898 | 0.02151 | -0.0203 | 69.2608
13.5 | 1.5159 | 0.02329 | -0.0178 | 65.088
14 | 1.538 | 0.02549 | -0.0153 | 60.3374
14.5 | 1.5561 | 0.02815 | -0.0131 | 55.2789
15 | 1.574 | 0.031 | -0.0113 | 50.7742
15.5 | 1.5844 | 0.03467 | -0.0096 | 45.6995
16 | 1.5954 | 0.03848 | -0.0084 | 41.4605
16.5 | 1.5994 | 0.04314 | -0.0075 | 37.0746
17 | 1.5976 | 0.04875 | -0.0072 | 32.7713
17.5 | 1.5971 | 0.05451 | -0.0074 | 29.2992
18 | 1.5871 | 0.06176 | -0.0084 | 25.6979
18.5 | 1.5646 | 0.07108 | -0.0104 | 22.0118
19 | 1.551 | 0.07957 | -0.0127 | 19.4923
19.5 | 1.5291 | 0.0896 | -0.016 | 17.0658
20 | 1.4991 | 0.10113 | -0.0202 | 14.8235

## 43. Re 1M Mach 0.10 (1)
BIGFOIL.COM POLAR EXPORT
GA 30A313
GA 30A313 |  |  |  | Cl Max: | 1.566 | at alpha= | 14 | deg
JavaFoil+Calcfoil stall+Eppler ext transition |  |  |  | L/D Max: | 82.189 | at alpha= | 6 | deg
Re: | 1000000 |  |  | Cd Min: | 0.00838 | at alpha= | 1 | deg
Mach: | 0.1 |  |  | Cl=0 at alpha= | -2.3279 | deg
|  |  |  | @ Cl=0.1, Cd= | 0.0097426
|  |  |  | @ Cl=0.4, Cd= | 0.0085755
|  |  |  | @ Cl=0.6, Cd= | 0.0091238
alpha (deg) | Cl | Cd | Cm | Cl/Cd
-15 | -0.792 | 0.11262 | -0.017 | -7.028
-14.5 | -0.794 | 0.10614 | -0.017 | -7.482
-14 | -0.793 | 0.09967 | -0.018 | -7.961
-13.5 | -0.791 | 0.09359 | -0.018 | -8.448
-13 | -0.786 | 0.08731 | -0.02 | -9.003
-12.5 | -0.775 | 0.08255 | -0.02 | -9.388
-12 | -0.763 | 0.07687 | -0.021 | -9.921
-11.5 | -0.758 | 0.06478 | -0.024 | -11.707
-11 | -0.757 | 0.05149 | -0.027 | -14.695
-10.5 | -0.765 | 0.03419 | -0.031 | -22.385
-10 | -0.801 | 0.01783 | -0.036 | -44.917
-9.5 | -0.781 | 0.01544 | -0.038 | -50.553
-9 | -0.74 | 0.01515 | -0.038 | -48.882
-8.5 | -0.697 | 0.01458 | -0.039 | -47.792
-8 | -0.65 | 0.0137 | -0.039 | -47.452
-7.5 | -0.6 | 0.01324 | -0.04 | -45.346
-7 | -0.549 | 0.01285 | -0.041 | -42.685
-6.5 | -0.494 | 0.0125 | -0.041 | -39.549
-6 | -0.438 | 0.01251 | -0.042 | -34.999
-5.5 | -0.381 | 0.01257 | -0.043 | -30.286
-5 | -0.322 | 0.01233 | -0.043 | -26.135
-4.5 | -0.263 | 0.01212 | -0.044 | -21.698
-4 | -0.203 | 0.01165 | -0.045 | -17.446
-3.5 | -0.143 | 0.01117 | -0.045 | -12.792
-3 | -0.082 | 0.01025 | -0.046 | -8.005
-2.5 | -0.021 | 0.0102 | -0.047 | -2.056
-2 | 0.04 | 0.00982 | -0.047 | 4.11
-1.5 | 0.102 | 0.00974 | -0.048 | 10.453
-1 | 0.163 | 0.00944 | -0.049 | 17.295
-0.5 | 0.225 | 0.00947 | -0.049 | 23.721
0 | 0.288 | 0.00943 | -0.05 | 30.545
0.5 | 0.35 | 0.00939 | -0.051 | 37.26
1 | 0.412 | 0.00838 | -0.051 | 49.113
1.5 | 0.473 | 0.00859 | -0.052 | 55.071
2 | 0.535 | 0.00872 | -0.053 | 61.29
2.5 | 0.596 | 0.00911 | -0.053 | 65.428
3 | 0.657 | 0.00932 | -0.054 | 70.512
3.5 | 0.718 | 0.0097 | -0.054 | 74.085
4 | 0.779 | 0.01008 | -0.055 | 77.288
4.5 | 0.84 | 0.01063 | -0.056 | 78.961
5 | 0.9 | 0.01158 | -0.056 | 77.72
5.5 | 0.959 | 0.01169 | -0.057 | 82.025
6 | 1.018 | 0.01239 | -0.058 | 82.189
6.5 | 1.077 | 0.01341 | -0.058 | 80.269
7 | 1.134 | 0.01449 | -0.059 | 78.236
7.5 | 1.19 | 0.01517 | -0.06 | 78.451
8 | 1.244 | 0.01586 | -0.06 | 78.457
8.5 | 1.296 | 0.01657 | -0.061 | 78.232
9 | 1.347 | 0.01739 | -0.062 | 77.454
9.5 | 1.394 | 0.01821 | -0.062 | 76.544
10 | 1.438 | 0.0192 | -0.063 | 74.929
10.5 | 1.48 | 0.02048 | -0.064 | 72.259
11 | 1.483 | 0.02291 | -0.063 | 64.725
11.5 | 1.509 | 0.02446 | -0.063 | 61.703
12 | 1.531 | 0.02629 | -0.063 | 58.24
12.5 | 1.542 | 0.02976 | -0.063 | 51.803
13 | 1.554 | 0.03239 | -0.063 | 47.964
13.5 | 1.563 | 0.03496 | -0.063 | 44.717
14 | 1.566 | 0.03843 | -0.063 | 40.765
14.5 | 1.565 | 0.04241 | -0.063 | 36.899
15 | 1.558 | 0.04719 | -0.063 | 33.015
15.5 | 1.549 | 0.05204 | -0.063 | 29.765
16 | 1.532 | 0.05893 | -0.062 | 26.002
16.5 | 1.51 | 0.06714 | -0.061 | 22.493
17 | 1.475 | 0.07711 | -0.06 | 19.132
17.5 | 1.434 | 0.08949 | -0.059 | 16.02
18 | 1.393 | 0.10093 | -0.058 | 13.805
18.5 | 1.349 | 0.11515 | -0.056 | 11.715
19 | 1.308 | 0.12696 | -0.055 | 10.304

## 44. Re 1M Mach 0.10 (2)
BIGFOIL.COM POLAR EXPORT
GA 30A313
GA 30A313 |  |  |  | Cl Max: | 1.5888 | at alpha= | 16 | deg
XFOIL ncrit=9 |  |  |  | L/D Max: | 106.386 | at alpha= | 4.5 | deg
Re: | 1000000 |  |  | Cd Min: | 0.22291 | at alpha= | -19 | deg
Mach: | 0.1 |  |  | Cl=0 at alpha= | -2.3546 | deg
|  |  |  | @ Cl=0.1, Cd= | 0.0068275
|  |  |  | @ Cl=0.4, Cd= | 0.0055714
|  |  |  | @ Cl=0.6, Cd= | 0.0063184
alpha (deg) | Cl | Cd | Cm | Cl/Cd
-19 | -0.64 | 0.22291 | 0.0317 | -2.8711
-18.5 | -0.623 | 0.21665 | 0.0278 | -2.8756
-18 | -0.6153 | 0.20506 | 0.0208 | -3.0006
-16 | -0.9563 | 0.08385 | -0.0378 | -11.4049
-15.5 | -1.0183 | 0.06564 | -0.0494 | -15.5134
-15 | -1.0617 | 0.05029 | -0.0607 | -21.1116
-14.5 | -1.0846 | 0.03823 | -0.0713 | -28.3704
-14 | -1.0915 | 0.03213 | -0.0733 | -33.9714
-13.5 | -1.0866 | 0.02887 | -0.0706 | -37.6377
-13 | -1.0729 | 0.02661 | -0.0663 | -40.3194
-12.5 | -1.0492 | 0.02462 | -0.0627 | -42.6158
-12 | -1.0248 | 0.02296 | -0.0584 | -44.6341
-11.5 | -1 | 0.02168 | -0.0535 | -46.1255
-11 | -0.9639 | 0.0196 | -0.0512 | -49.1786
-10.5 | -0.9018 | 0.01793 | -0.0538 | -50.2956
-10 | -0.8389 | 0.01669 | -0.0559 | -50.2636
-9 | -0.7161 | 0.01411 | -0.0592 | -50.7512
-8.5 | -0.6602 | 0.01333 | -0.0593 | -49.5274
-8 | -0.6083 | 0.01266 | -0.0582 | -48.049
-7.5 | -0.5598 | 0.01172 | -0.0566 | -47.7645
-7 | -0.5076 | 0.01122 | -0.0556 | -45.2406
-6.5 | -0.4554 | 0.0106 | -0.0546 | -42.9623
-6 | -0.4015 | 0.01016 | -0.0539 | -39.5177
-5.5 | -0.3471 | 0.00976 | -0.0534 | -35.5635
-5 | -0.2924 | 0.00936 | -0.0529 | -31.2393
-4.5 | -0.2373 | 0.00896 | -0.0525 | -26.4844
-4 | -0.1818 | 0.00861 | -0.0522 | -21.115
-3.5 | -0.1266 | 0.00818 | -0.0519 | -15.4768
-3 | -0.0716 | 0.00773 | -0.0516 | -9.2626
-2.5 | -0.0162 | 0.00736 | -0.0514 | -2.2011
-2 | 0.0395 | 0.00707 | -0.0513 | 5.587
-1.5 | 0.0956 | 0.00684 | -0.0511 | 13.9766
-1 | 0.1519 | 0.00668 | -0.051 | 22.7395
-0.5 | 0.208 | 0.0065 | -0.0509 | 32
0 | 0.2637 | 0.00628 | -0.0507 | 41.9904
0.5 | 0.3137 | 0.00567 | -0.0492 | 55.3263
1 | 0.3635 | 0.00548 | -0.0472 | 66.3321
1.5 | 0.4194 | 0.00562 | -0.0465 | 74.6263
2 | 0.4834 | 0.00582 | -0.0479 | 83.0584
2.5 | 0.5542 | 0.0061 | -0.0509 | 90.8525
3 | 0.6276 | 0.00645 | -0.0547 | 97.3023
3.5 | 0.6982 | 0.00687 | -0.058 | 101.6303
4 | 0.7742 | 0.00731 | -0.0625 | 105.9097
4.5 | 0.8213 | 0.00772 | -0.0608 | 106.386
5 | 0.8668 | 0.00816 | -0.0588 | 106.2255
5.5 | 0.9112 | 0.00866 | -0.0565 | 105.2194
6 | 0.9549 | 0.0092 | -0.0542 | 103.7935
6.5 | 0.9983 | 0.00977 | -0.0518 | 102.1801
7 | 1.0414 | 0.01038 | -0.0494 | 100.3276
7.5 | 1.0855 | 0.011 | -0.0472 | 98.6818
8 | 1.1297 | 0.01168 | -0.0452 | 96.7209
8.5 | 1.1748 | 0.01234 | -0.0434 | 95.2026
9 | 1.2193 | 0.01304 | -0.0415 | 93.5046
9.5 | 1.2626 | 0.0138 | -0.0395 | 91.4928
10 | 1.304 | 0.01462 | -0.0373 | 89.1929
10.5 | 1.3427 | 0.0155 | -0.0347 | 86.6258
11 | 1.3757 | 0.01648 | -0.0312 | 83.4769
11.5 | 1.4066 | 0.01764 | -0.0277 | 79.7392
12 | 1.4377 | 0.01888 | -0.0246 | 76.1494
12.5 | 1.4669 | 0.02032 | -0.0216 | 72.19
13 | 1.4925 | 0.02211 | -0.0186 | 67.5034
13.5 | 1.5157 | 0.0242 | -0.0159 | 62.6322
14 | 1.5383 | 0.02649 | -0.0136 | 58.071
14.5 | 1.5534 | 0.02954 | -0.0113 | 52.5863
15 | 1.5713 | 0.03254 | -0.0096 | 48.2883
15.5 | 1.578 | 0.03671 | -0.008 | 42.9856
16 | 1.5888 | 0.04069 | -0.007 | 39.0464
16.5 | 1.5861 | 0.04629 | -0.0063 | 34.2644
17 | 1.587 | 0.05184 | -0.0063 | 30.6134
17.5 | 1.582 | 0.05839 | -0.0069 | 27.0937
18 | 1.5649 | 0.06683 | -0.0084 | 23.4161
18.5 | 1.5435 | 0.07634 | -0.0109 | 20.2188
19 | 1.5247 | 0.08582 | -0.0138 | 17.7663
19.5 | 1.498 | 0.09678 | -0.0176 | 15.4784
20 | 1.4653 | 0.10902 | -0.0225 | 13.4407

## 45. Re 1M Mach 0.25 (1)
BIGFOIL.COM POLAR EXPORT
GA 30A313
GA 30A313 |  |  |  | Cl Max: | 1.511 | at alpha= | 12.5 | deg
JavaFoil+Calcfoil stall+Eppler ext transition |  |  |  | L/D Max: | 81.093 | at alpha= | 5.5 | deg
Re: | 1000000 |  |  | Cd Min: | 0.00873 | at alpha= | 1.5 | deg
Mach: | 0.25 |  |  | Cl=0 at alpha= | -2.3254 | deg
|  |  |  | @ Cl=0.1, Cd= | 0.0098455
|  |  |  | @ Cl=0.4, Cd= | 0.0094736
|  |  |  | @ Cl=0.6, Cd= | 0.0091771
alpha (deg) | Cl | Cd | Cm | Cl/Cd
-14 | -0.658 | 0.11046 | -0.016 | -5.954
-13.5 | -0.678 | 0.10387 | -0.017 | -6.524
-13 | -0.692 | 0.09638 | -0.018 | -7.184
-12.5 | -0.701 | 0.09035 | -0.019 | -7.763
-12 | -0.704 | 0.08353 | -0.019 | -8.433
-11.5 | -0.701 | 0.07759 | -0.02 | -9.041
-11 | -0.694 | 0.07153 | -0.021 | -9.708
-10.5 | -0.689 | 0.06236 | -0.024 | -11.044
-10 | -0.682 | 0.05203 | -0.028 | -13.113
-9.5 | -0.708 | 0.02852 | -0.034 | -24.809
-9 | -0.741 | 0.01608 | -0.039 | -46.098
-8.5 | -0.702 | 0.01525 | -0.04 | -46.027
-8 | -0.658 | 0.01418 | -0.041 | -46.381
-7.5 | -0.61 | 0.01367 | -0.041 | -44.627
-7 | -0.559 | 0.01318 | -0.042 | -42.426
-6.5 | -0.505 | 0.01323 | -0.043 | -38.144
-6 | -0.448 | 0.01242 | -0.043 | -36.085
-5.5 | -0.39 | 0.01264 | -0.044 | -30.826
-5 | -0.33 | 0.01252 | -0.045 | -26.378
-4.5 | -0.27 | 0.01229 | -0.045 | -21.96
-4 | -0.209 | 0.01158 | -0.046 | -18.016
-3.5 | -0.147 | 0.01126 | -0.047 | -13.026
-3 | -0.084 | 0.01134 | -0.047 | -7.432
-2.5 | -0.022 | 0.01006 | -0.048 | -2.14
-2 | 0.041 | 0.00991 | -0.049 | 4.182
-1.5 | 0.105 | 0.00984 | -0.049 | 10.623
-1 | 0.168 | 0.00952 | -0.05 | 17.621
-0.5 | 0.231 | 0.00957 | -0.051 | 24.126
0 | 0.296 | 0.00951 | -0.051 | 31.134
0.5 | 0.359 | 0.00948 | -0.052 | 37.925
1 | 0.423 | 0.00947 | -0.053 | 44.657
1.5 | 0.486 | 0.00873 | -0.053 | 55.681
2 | 0.549 | 0.00891 | -0.054 | 61.634
2.5 | 0.612 | 0.00924 | -0.055 | 66.246
3 | 0.675 | 0.00951 | -0.055 | 71.012
3.5 | 0.738 | 0.00987 | -0.056 | 74.768
4 | 0.8 | 0.01034 | -0.057 | 77.385
4.5 | 0.862 | 0.0109 | -0.057 | 79.086
5 | 0.924 | 0.01146 | -0.058 | 80.616
5.5 | 0.985 | 0.01214 | -0.059 | 81.093
6 | 1.045 | 0.01296 | -0.059 | 80.621
6.5 | 1.105 | 0.01391 | -0.06 | 79.431
7 | 1.163 | 0.01503 | -0.061 | 77.338
7.5 | 1.219 | 0.01581 | -0.061 | 77.152
8 | 1.274 | 0.01653 | -0.062 | 77.058
8.5 | 1.326 | 0.01735 | -0.063 | 76.399
9 | 1.375 | 0.0183 | -0.063 | 75.138
9.5 | 1.42 | 0.01925 | -0.064 | 73.799
10 | 1.462 | 0.02037 | -0.065 | 71.777
10.5 | 1.461 | 0.02343 | -0.064 | 62.361
11 | 1.486 | 0.02507 | -0.064 | 59.256
11.5 | 1.496 | 0.02866 | -0.064 | 52.187
12 | 1.506 | 0.03129 | -0.064 | 48.129
12.5 | 1.511 | 0.03418 | -0.064 | 44.205
13 | 1.509 | 0.03779 | -0.064 | 39.925
13.5 | 1.499 | 0.0421 | -0.063 | 35.595
14 | 1.483 | 0.04679 | -0.063 | 31.697
14.5 | 1.455 | 0.0542 | -0.063 | 26.848
15 | 1.419 | 0.06303 | -0.062 | 22.52
15.5 | 1.372 | 0.07505 | -0.06 | 18.282
16 | 1.325 | 0.08708 | -0.058 | 15.214
16.5 | 1.265 | 0.10544 | -0.055 | 12.001
17 | 1.201 | 0.11984 | -0.053 | 10.021
17.5 | 1.127 | 0.13835 | -0.05 | 8.146

## 46. Re 1M Mach 0.25 (2)
BIGFOIL.COM POLAR EXPORT
GA 30A313
GA 30A313 |  |  |  | Cl Max: | 1.5401 | at alpha= | 15.5 | deg
XFOIL ncrit=9 |  |  |  | L/D Max: | 105.693 | at alpha= | 4.5 | deg
Re: | 1000000 |  |  | Cd Min: | 0.18079 | at alpha= | -16 | deg
Mach: | 0.25 |  |  | Cl=0 at alpha= | -2.3559 | deg
|  |  |  | @ Cl=0.1, Cd= | 0.0069471
|  |  |  | @ Cl=0.4, Cd= | 0.0056241
|  |  |  | @ Cl=0.6, Cd= | 0.0063983
alpha (deg) | Cl | Cd | Cm | Cl/Cd
-16 | -0.5547 | 0.18079 | 0.0063 | -3.0682
-15.5 | -0.5452 | 0.17182 | 0.0023 | -3.1731
-15 | -0.5266 | 0.16658 | 0.0002 | -3.1612
-14.5 | -0.5101 | 0.16068 | -0.0025 | -3.1746
-14 | -0.5227 | 0.14499 | -0.0091 | -3.6051
-13.5 | -0.7687 | 0.0842 | -0.0383 | -9.1295
-13 | -0.8645 | 0.05956 | -0.0548 | -14.5148
-12.5 | -0.9109 | 0.04153 | -0.0719 | -21.9335
-12 | -0.9338 | 0.03272 | -0.0773 | -28.5391
-11.5 | -0.9467 | 0.02871 | -0.0716 | -32.9746
-11 | -0.9473 | 0.02586 | -0.0642 | -36.6319
-10.5 | -0.9134 | 0.02301 | -0.062 | -39.6958
-10 | -0.8591 | 0.01963 | -0.0636 | -43.7646
-9.5 | -0.7944 | 0.01774 | -0.0654 | -44.7802
-9 | -0.734 | 0.01614 | -0.0659 | -45.4771
-8.5 | -0.6811 | 0.01454 | -0.0649 | -46.8432
-8 | -0.6297 | 0.0136 | -0.063 | -46.3015
-7.5 | -0.5777 | 0.01281 | -0.061 | -45.0976
-7 | -0.5263 | 0.0118 | -0.0593 | -44.6017
-6.5 | -0.4709 | 0.01128 | -0.0581 | -41.7465
-6 | -0.4163 | 0.01057 | -0.0569 | -39.3851
-5.5 | -0.36 | 0.01003 | -0.0561 | -35.8923
-5 | -0.303 | 0.0096 | -0.0554 | -31.5625
-4.5 | -0.2457 | 0.00921 | -0.0548 | -26.6775
-4 | -0.1882 | 0.00884 | -0.0543 | -21.2896
-3.5 | -0.1306 | 0.00844 | -0.0539 | -15.4739
-3 | -0.0737 | 0.00794 | -0.0535 | -9.2821
-2.5 | -0.0166 | 0.00752 | -0.0532 | -2.2074
-2 | 0.041 | 0.0072 | -0.053 | 5.6944
-1.5 | 0.099 | 0.00695 | -0.0528 | 14.2446
-1 | 0.1572 | 0.00678 | -0.0526 | 23.1858
-0.5 | 0.2152 | 0.00661 | -0.0524 | 32.5567
0 | 0.2729 | 0.00643 | -0.0522 | 42.4417
0.5 | 0.3266 | 0.00596 | -0.0512 | 54.7987
1 | 0.3761 | 0.00557 | -0.0486 | 67.5224
1.5 | 0.4335 | 0.0057 | -0.0478 | 76.0526
2 | 0.4966 | 0.00593 | -0.0485 | 83.7437
2.5 | 0.5684 | 0.00623 | -0.0511 | 91.236
3 | 0.6454 | 0.00664 | -0.0552 | 97.1988
3.5 | 0.7182 | 0.00709 | -0.0584 | 101.2976
4 | 0.7973 | 0.00758 | -0.063 | 105.1847
4.5 | 0.8466 | 0.00801 | -0.0613 | 105.6929
5 | 0.8925 | 0.00851 | -0.0588 | 104.8766
5.5 | 0.9372 | 0.00905 | -0.056 | 103.558
6 | 0.9813 | 0.00963 | -0.0532 | 101.9003
6.5 | 1.0252 | 0.01025 | -0.0502 | 100.0195
7 | 1.0689 | 0.01092 | -0.0473 | 97.8846
7.5 | 1.1142 | 0.01158 | -0.0447 | 96.2176
8 | 1.1593 | 0.01232 | -0.0422 | 94.099
8.5 | 1.2041 | 0.01311 | -0.0396 | 91.8459
9 | 1.2481 | 0.01392 | -0.037 | 89.6624
9.5 | 1.2895 | 0.01481 | -0.034 | 87.0695
10 | 1.3248 | 0.01579 | -0.03 | 83.9012
10.5 | 1.3584 | 0.01695 | -0.026 | 80.1416
11 | 1.3905 | 0.01831 | -0.0223 | 75.9421
11.5 | 1.4218 | 0.01984 | -0.0188 | 71.6633
12 | 1.4503 | 0.0217 | -0.0155 | 66.8341
12.5 | 1.4748 | 0.02398 | -0.0124 | 61.5013
13 | 1.4947 | 0.02681 | -0.0096 | 55.7516
13.5 | 1.5155 | 0.02977 | -0.0073 | 50.907
14 | 1.5275 | 0.03367 | -0.0052 | 45.3668
14.5 | 1.538 | 0.03791 | -0.0036 | 40.5698
15 | 1.5397 | 0.0432 | -0.0025 | 35.6412
15.5 | 1.5401 | 0.04899 | -0.002 | 31.437
16 | 1.525 | 0.05685 | -0.0026 | 26.825
16.5 | 1.5173 | 0.06433 | -0.0037 | 23.5862
17 | 1.5004 | 0.07332 | -0.0059 | 20.4637
17.5 | 1.4731 | 0.08407 | -0.0092 | 17.5223
18 | 1.4353 | 0.09671 | -0.0139 | 14.8413
18.5 | 1.4022 | 0.10906 | -0.0189 | 12.8571
19 | 1.3717 | 0.12136 | -0.0243 | 11.3027
19.5 | 1.3423 | 0.13392 | -0.0305 | 10.0231
20 | 1.317 | 0.14617 | -0.0371 | 9.0101

## 47. Re 1M Mach 0.50 (1)
BIGFOIL.COM POLAR EXPORT
GA 30A313
GA 30A313 |  |  |  | Cl Max: | 1.386 | at alpha= | 9 | deg
JavaFoil+Calcfoil stall+Eppler ext transition |  |  |  | L/D Max: | 78.326 | at alpha= | 4.5 | deg
Re: | 1000000 |  |  | Cd Min: | 0.00961 | at alpha= | 2 | deg
Mach: | 0.5 |  |  | Cl=0 at alpha= | -2.3286 | deg
|  |  |  | @ Cl=0.1, Cd= | 0.010223
|  |  |  | @ Cl=0.4, Cd= | 0.00989
|  |  |  | @ Cl=0.6, Cd= | 0.0097678
alpha (deg) | Cl | Cd | Cm | Cl/Cd
-20 | -0.993 | 0.20379 | -0.017 | -4.872
-19.5 | -0.965 | 0.19924 | -0.017 | -4.843
-19 | -0.938 | 0.19251 | -0.018 | -4.872
-18.5 | -0.911 | 0.18884 | -0.018 | -4.822
-18 | -0.883 | 0.1797 | -0.018 | -4.916
-17.5 | -0.856 | 0.17526 | -0.019 | -4.886
-17 | -0.829 | 0.17205 | -0.019 | -4.818
-16.5 | -0.803 | 0.16662 | -0.02 | -4.817
-16 | -0.772 | 0.16075 | -0.019 | -4.806
-15.5 | -0.744 | 0.15379 | -0.019 | -4.84
-15 | -0.716 | 0.14693 | -0.019 | -4.875
-14.5 | -0.688 | 0.14202 | -0.019 | -4.845
-14 | -0.66 | 0.13645 | -0.019 | -4.837
-13.5 | -0.632 | 0.13186 | -0.019 | -4.796
-13 | -0.604 | 0.1284 | -0.02 | -4.707
-12.5 | -0.576 | 0.12524 | -0.02 | -4.603
-12 | -0.55 | 0.12091 | -0.021 | -4.545
-11.5 | -0.519 | 0.11501 | -0.019 | -4.514
-11 | -0.491 | 0.11092 | -0.018 | -4.425
-10.5 | -0.463 | 0.10119 | -0.019 | -4.575
-10 | -0.435 | 0.09419 | -0.019 | -4.618
-9.5 | -0.407 | 0.09212 | -0.02 | -4.417
-9 | -0.379 | 0.07493 | -0.019 | -5.052
-8.5 | -0.351 | 0.06495 | -0.02 | -5.397
-8 | -0.322 | 0.06936 | -0.019 | -4.64
-7.5 | -0.461 | 0.05528 | -0.019 | -8.348
-7 | -0.464 | 0.04985 | -0.025 | -9.307
-6.5 | -0.532 | 0.01461 | -0.047 | -36.425
-6 | -0.482 | 0.01374 | -0.048 | -35.093
-5.5 | -0.425 | 0.0131 | -0.049 | -32.436
-5 | -0.363 | 0.013 | -0.05 | -27.929
-4.5 | -0.298 | 0.01284 | -0.05 | -23.219
-4 | -0.231 | 0.01244 | -0.051 | -18.602
-3.5 | -0.163 | 0.01207 | -0.052 | -13.514
-3 | -0.094 | 0.01151 | -0.053 | -8.161
-2.5 | -0.024 | 0.01056 | -0.054 | -2.276
-2 | 0.046 | 0.01017 | -0.054 | 4.552
-1.5 | 0.117 | 0.01024 | -0.055 | 11.403
-1 | 0.187 | 0.01013 | -0.056 | 18.498
-0.5 | 0.258 | 0.00997 | -0.057 | 25.866
0 | 0.331 | 0.00989 | -0.057 | 33.462
0.5 | 0.402 | 0.00989 | -0.058 | 40.598
1 | 0.472 | 0.01013 | -0.059 | 46.642
1.5 | 0.543 | 0.01041 | -0.06 | 52.196
2 | 0.614 | 0.00961 | -0.06 | 63.834
2.5 | 0.684 | 0.01 | -0.061 | 68.349
3 | 0.754 | 0.01035 | -0.062 | 72.851
3.5 | 0.823 | 0.01088 | -0.063 | 75.65
4 | 0.892 | 0.01162 | -0.063 | 76.741
4.5 | 0.961 | 0.01226 | -0.064 | 78.326
5 | 1.028 | 0.01314 | -0.065 | 78.256
5.5 | 1.094 | 0.01433 | -0.066 | 76.338
6 | 1.159 | 0.0166 | -0.066 | 69.841
6.5 | 1.222 | 0.01685 | -0.067 | 72.505
7 | 1.281 | 0.01797 | -0.068 | 71.281
7.5 | 1.336 | 0.01922 | -0.069 | 69.546
8 | 1.352 | 0.02203 | -0.068 | 61.381
8.5 | 1.379 | 0.02408 | -0.068 | 57.254
9 | 1.386 | 0.0274 | -0.068 | 50.602
9.5 | 1.353 | 0.03375 | -0.067 | 40.092
10 | 1.267 | 0.04016 | -0.066 | 31.551
10.5 | 0.764 | 0.07425 | -0.054 | 10.284
11 | 0.754 | 0.0923 | -0.034 | 8.173
11.5 | 0.782 | 0.11655 | -0.033 | 6.706
12 | 0.81 | 0.12046 | -0.035 | 6.722
12.5 | 0.843 | 0.1317 | -0.041 | 6.398
13 | 0.868 | 0.1367 | -0.04 | 6.351
13.5 | 0.897 | 0.14086 | -0.041 | 6.367
14 | 0.926 | 0.14608 | -0.043 | 6.337

## 48. Re 1M Mach 0.50 (2)
BIGFOIL.COM POLAR EXPORT
GA 30A313
GA 30A313 |  |  |  | Cl Max: | 1.4113 | at alpha= | 11.5 | deg
XFOIL ncrit=9 |  |  |  | L/D Max: | 101.776 | at alpha= | 4 | deg
Re: | 1000000 |  |  | Cd Min: | 0.26207 | at alpha= | -20 | deg
Mach: | 0.5 |  |  | Cl=0 at alpha= | -2.362 | deg
|  |  |  | @ Cl=0.1, Cd= | 0.007584
|  |  |  | @ Cl=0.4, Cd= | 0.0066832
|  |  |  | @ Cl=0.6, Cd= | 0.0067175
alpha (deg) | Cl | Cd | Cm | Cl/Cd
-20 | -0.7276 | 0.26207 | 0.0477 | -2.7764
-19.5 | -0.7042 | 0.25519 | 0.0434 | -2.7595
-19 | -0.6811 | 0.24777 | 0.0386 | -2.7489
-18.5 | -0.6584 | 0.23975 | 0.0337 | -2.7462
-18 | -0.6388 | 0.22951 | 0.027 | -2.7833
-17.5 | -0.6169 | 0.22154 | 0.0228 | -2.7846
-17 | -0.5934 | 0.21502 | 0.0191 | -2.7597
-16.5 | -0.5713 | 0.20765 | 0.0149 | -2.7513
-16 | -0.5543 | 0.19755 | 0.0086 | -2.8059
-15.5 | -0.537 | 0.18851 | 0.0036 | -2.8487
-15 | -0.5135 | 0.18222 | 0.0011 | -2.818
-14.5 | -0.4927 | 0.17524 | -0.0024 | -2.8116
-14 | -0.4813 | 0.16492 | -0.0087 | -2.9184
-13.5 | -0.4674 | 0.15586 | -0.0131 | -2.9988
-12.5 | -0.448 | 0.13693 | -0.0203 | -3.2717
-12 | -0.4358 | 0.12928 | -0.0236 | -3.371
-11.5 | -0.4212 | 0.12245 | -0.0266 | -3.4398
-11 | -0.4172 | 0.11322 | -0.0306 | -3.6849
-10.5 | -0.4192 | 0.1032 | -0.0352 | -4.062
-10 | -0.4308 | 0.09199 | -0.0407 | -4.6831
-9.5 | -0.4605 | 0.07853 | -0.048 | -5.864
-9 | -0.5199 | 0.06199 | -0.0579 | -8.3868
-8.5 | -0.5553 | 0.04554 | -0.0733 | -12.1937
-8 | -0.5735 | 0.03167 | -0.0902 | -18.1086
-7.5 | -0.5824 | 0.02547 | -0.0867 | -22.8661
-7 | -0.5691 | 0.01958 | -0.0821 | -29.0654
-6.5 | -0.5301 | 0.01562 | -0.0774 | -33.9373
-6 | -0.4735 | 0.0137 | -0.0738 | -34.562
-5.5 | -0.4129 | 0.0122 | -0.0707 | -33.8443
-5 | -0.3489 | 0.01121 | -0.0682 | -31.124
-4.5 | -0.2834 | 0.01043 | -0.0662 | -27.1716
-4 | -0.2168 | 0.00983 | -0.0646 | -22.0549
-3.5 | -0.1501 | 0.0093 | -0.0634 | -16.1398
-3 | -0.0833 | 0.00885 | -0.0623 | -9.4124
-2.5 | -0.018 | 0.00831 | -0.0614 | -2.1661
-2 | 0.0472 | 0.00784 | -0.0605 | 6.0204
-1.5 | 0.1132 | 0.00752 | -0.0599 | 15.0532
-1 | 0.1795 | 0.00729 | -0.0593 | 24.6228
-0.5 | 0.2459 | 0.00712 | -0.0588 | 34.5365
0 | 0.3121 | 0.00701 | -0.0583 | 44.5221
0.5 | 0.3775 | 0.00686 | -0.0577 | 55.0292
1 | 0.4373 | 0.00639 | -0.0559 | 68.4351
1.5 | 0.4924 | 0.00615 | -0.0524 | 80.065
2 | 0.5588 | 0.00645 | -0.0514 | 86.6357
2.5 | 0.6358 | 0.00695 | -0.0529 | 91.482
3 | 0.722 | 0.00752 | -0.0564 | 96.0106
3.5 | 0.8068 | 0.00814 | -0.0596 | 99.1155
4 | 0.8997 | 0.00884 | -0.0644 | 101.776
4.5 | 0.9479 | 0.00943 | -0.06 | 100.5196
5 | 0.9923 | 0.01009 | -0.0548 | 98.3449
5.5 | 1.035 | 0.01081 | -0.0491 | 95.7447
6 | 1.0771 | 0.0116 | -0.0432 | 92.8534
6.5 | 1.1201 | 0.01248 | -0.0375 | 89.7516
7 | 1.1599 | 0.01346 | -0.0313 | 86.1738
7.5 | 1.199 | 0.01466 | -0.0254 | 81.7872
8 | 1.2386 | 0.01615 | -0.0201 | 76.6935
8.5 | 1.2772 | 0.01795 | -0.0152 | 71.1532
9 | 1.3133 | 0.02016 | -0.0107 | 65.1438
9.5 | 1.3459 | 0.02289 | -0.0065 | 58.7986
10 | 1.373 | 0.02626 | -0.0027 | 52.2848
10.5 | 1.3934 | 0.03036 | 0.0006 | 45.8959
11 | 1.4057 | 0.03532 | 0.0034 | 39.799
11.5 | 1.4113 | 0.04106 | 0.0056 | 34.3717
12 | 1.4064 | 0.04801 | 0.0068 | 29.2939
12.5 | 1.3942 | 0.05608 | 0.0066 | 24.8609
13 | 1.3728 | 0.06548 | 0.0052 | 20.9652
13.5 | 1.3464 | 0.07581 | 0.0026 | 17.7602
14 | 1.315 | 0.08706 | -0.0013 | 15.1045
14.5 | 1.2799 | 0.09913 | -0.0062 | 12.9113
15 | 1.2462 | 0.11155 | -0.0118 | 11.1717
15.5 | 1.2143 | 0.1243 | -0.0183 | 9.7691
16 | 1.1863 | 0.13723 | -0.0256 | 8.6446
16.5 | 1.1597 | 0.15057 | -0.0337 | 7.7021

## 49. Re 2M Mach 0.00 (1)
BIGFOIL.COM POLAR EXPORT
GA 30A313
GA 30A313 |  |  |  | Cl Max: | 1.598 | at alpha= | 14.5 | deg
JavaFoil+Calcfoil stall+Eppler ext transition |  |  |  | L/D Max: | 88.857 | at alpha= | 8 | deg
Re: | 2000000 |  |  | Cd Min: | 0.00854 | at alpha= | 2.5 | deg
Mach: | 0 |  |  | Cl=0 at alpha= | -2.3279 | deg
|  |  |  | @ Cl=0.1, Cd= | 0.009022
|  |  |  | @ Cl=0.4, Cd= | 0.0090594
|  |  |  | @ Cl=0.6, Cd= | 0.0085756
alpha (deg) | Cl | Cd | Cm | Cl/Cd
-16 | -0.812 | 0.11417 | -0.018 | -7.111
-15.5 | -0.816 | 0.10938 | -0.018 | -7.459
-15 | -0.821 | 0.1007 | -0.019 | -8.15
-14.5 | -0.822 | 0.09351 | -0.02 | -8.793
-14 | -0.826 | 0.0831 | -0.022 | -9.941
-13.5 | -0.83 | 0.07197 | -0.024 | -11.527
-13 | -0.824 | 0.06613 | -0.024 | -12.463
-12.5 | -0.829 | 0.05303 | -0.027 | -15.628
-12 | -0.837 | 0.03909 | -0.029 | -21.41
-11.5 | -0.864 | 0.02274 | -0.033 | -37.975
-11 | -0.871 | 0.01697 | -0.035 | -51.311
-10.5 | -0.853 | 0.01528 | -0.036 | -55.824
-10 | -0.819 | 0.0146 | -0.037 | -56.076
-9.5 | -0.781 | 0.01365 | -0.037 | -57.216
-9 | -0.74 | 0.01313 | -0.038 | -56.345
-8.5 | -0.695 | 0.01265 | -0.039 | -54.997
-8 | -0.648 | 0.01275 | -0.039 | -50.84
-7.5 | -0.598 | 0.01239 | -0.04 | -48.297
-7 | -0.547 | 0.01167 | -0.041 | -46.818
-6.5 | -0.492 | 0.01136 | -0.041 | -43.35
-6 | -0.436 | 0.01154 | -0.042 | -37.79
-5.5 | -0.379 | 0.01119 | -0.042 | -33.875
-5 | -0.321 | 0.01103 | -0.043 | -29.103
-4.5 | -0.262 | 0.01082 | -0.044 | -24.214
-4 | -0.202 | 0.01058 | -0.044 | -19.124
-3.5 | -0.142 | 0.0102 | -0.045 | -13.936
-3 | -0.082 | 0.00963 | -0.046 | -8.486
-2.5 | -0.021 | 0.00947 | -0.046 | -2.203
-2 | 0.04 | 0.00914 | -0.047 | 4.392
-1.5 | 0.101 | 0.00902 | -0.048 | 11.227
-1 | 0.162 | 0.00882 | -0.048 | 18.421
-0.5 | 0.224 | 0.00881 | -0.049 | 25.392
0 | 0.287 | 0.0088 | -0.05 | 32.563
0.5 | 0.348 | 0.0089 | -0.05 | 39.115
1 | 0.41 | 0.00909 | -0.051 | 45.033
1.5 | 0.471 | 0.00931 | -0.052 | 50.571
2 | 0.532 | 0.00926 | -0.052 | 57.429
2.5 | 0.593 | 0.00854 | -0.053 | 69.477
3 | 0.654 | 0.00885 | -0.054 | 73.884
3.5 | 0.715 | 0.00919 | -0.054 | 77.795
4 | 0.775 | 0.00954 | -0.055 | 81.231
4.5 | 0.835 | 0.00986 | -0.056 | 84.738
5 | 0.895 | 0.01069 | -0.056 | 83.73
5.5 | 0.955 | 0.01081 | -0.057 | 88.304
6 | 1.013 | 0.01143 | -0.058 | 88.661
6.5 | 1.071 | 0.01208 | -0.058 | 88.68
7 | 1.128 | 0.01281 | -0.059 | 88.118
7.5 | 1.184 | 0.01335 | -0.059 | 88.72
8 | 1.238 | 0.01394 | -0.06 | 88.857
8.5 | 1.291 | 0.01453 | -0.061 | 88.831
9 | 1.341 | 0.01523 | -0.061 | 88.091
9.5 | 1.389 | 0.01595 | -0.062 | 87.096
10 | 1.434 | 0.01675 | -0.063 | 85.594
10.5 | 1.476 | 0.01789 | -0.063 | 82.482
11 | 1.515 | 0.01867 | -0.064 | 81.128
11.5 | 1.551 | 0.01962 | -0.065 | 79.039
12 | 1.547 | 0.02211 | -0.064 | 69.94
12.5 | 1.562 | 0.02476 | -0.064 | 63.075
13 | 1.577 | 0.02659 | -0.064 | 59.315
13.5 | 1.587 | 0.02894 | -0.064 | 54.841
14 | 1.595 | 0.03129 | -0.064 | 50.961
14.5 | 1.598 | 0.03411 | -0.064 | 46.839
15 | 1.597 | 0.03714 | -0.064 | 43.006
15.5 | 1.592 | 0.04091 | -0.064 | 38.912
16 | 1.583 | 0.04496 | -0.064 | 35.211
16.5 | 1.568 | 0.05037 | -0.064 | 31.135
17 | 1.545 | 0.05569 | -0.063 | 27.753
17.5 | 1.513 | 0.06327 | -0.063 | 23.913
18 | 1.477 | 0.07186 | -0.062 | 20.553
18.5 | 1.435 | 0.08311 | -0.061 | 17.262
19 | 1.396 | 0.09251 | -0.061 | 15.093
19.5 | 1.356 | 0.10297 | -0.06 | 13.167

## 50. Re 2M Mach 0.00 (2)
BIGFOIL.COM POLAR EXPORT
GA 30A313
GA 30A313 |  |  |  | Cl Max: | 1.7146 | at alpha= | 18 | deg
XFOIL ncrit=9 |  |  |  | L/D Max: | 119.062 | at alpha= | 5.5 | deg
Re: | 2000000 |  |  | Cd Min: | 0.13576 | at alpha= | -19 | deg
Mach: | 0 |  |  | Cl=0 at alpha= | -2.3437 | deg
|  |  |  | @ Cl=0.1, Cd= | 0.006055
|  |  |  | @ Cl=0.4, Cd= | 0.0052279
|  |  |  | @ Cl=0.6, Cd= | 0.0055905
alpha (deg) | Cl | Cd | Cm | Cl/Cd
-19 | -0.938 | 0.13576 | -0.0078 | -6.9093
-18.5 | -1.0234 | 0.1115 | -0.0214 | -9.1785
-18 | -1.158 | 0.08142 | -0.0387 | -14.2225
-17.5 | -1.2903 | 0.05299 | -0.0565 | -24.3499
-17 | -1.3294 | 0.0379 | -0.0691 | -35.0765
-16.5 | -1.3352 | 0.03112 | -0.0728 | -42.9049
-16 | -1.329 | 0.02754 | -0.0716 | -48.2571
-15.5 | -1.3151 | 0.02523 | -0.0683 | -52.1245
-15 | -1.2929 | 0.02357 | -0.0647 | -54.8536
-14.5 | -1.2614 | 0.02206 | -0.0622 | -57.1804
-14 | -1.2387 | 0.01975 | -0.0585 | -62.719
-13.5 | -1.2049 | 0.01849 | -0.0554 | -65.165
-13 | -1.1713 | 0.01753 | -0.0519 | -66.8169
-12.5 | -1.1262 | 0.01659 | -0.0506 | -67.8843
-12 | -1.0658 | 0.01562 | -0.0524 | -68.233
-11.5 | -1.0026 | 0.01482 | -0.0545 | -67.6518
-11 | -0.9458 | 0.01359 | -0.0555 | -69.5953
-10.5 | -0.887 | 0.01279 | -0.0566 | -69.3511
-10 | -0.8341 | 0.01215 | -0.0562 | -68.6502
-9.5 | -0.7834 | 0.01161 | -0.0551 | -67.4763
-9 | -0.7336 | 0.01095 | -0.0539 | -66.9954
-8.5 | -0.6819 | 0.01042 | -0.053 | -65.4415
-8 | -0.6285 | 0.01005 | -0.0524 | -62.5373
-7.5 | -0.5751 | 0.0096 | -0.0518 | -59.9062
-7 | -0.5207 | 0.00922 | -0.0514 | -56.4751
-6.5 | -0.4657 | 0.00889 | -0.0512 | -52.3847
-5.5 | -0.3548 | 0.00828 | -0.0507 | -42.8502
-5 | -0.2988 | 0.00801 | -0.0506 | -37.3034
-4.5 | -0.2424 | 0.00777 | -0.0506 | -31.1969
-4 | -0.186 | 0.00751 | -0.0505 | -24.767
-3.5 | -0.1296 | 0.00724 | -0.0505 | -17.9006
-3 | -0.0736 | 0.00693 | -0.0505 | -10.6205
-2.5 | -0.0176 | 0.0066 | -0.0505 | -2.6667
-1.5 | 0.095 | 0.00607 | -0.0505 | 15.6507
-1 | 0.1518 | 0.0059 | -0.0506 | 25.7288
-0.5 | 0.2087 | 0.00576 | -0.0507 | 36.2326
0 | 0.2653 | 0.00562 | -0.0508 | 47.2064
0.5 | 0.3219 | 0.00557 | -0.0508 | 57.7917
1 | 0.3776 | 0.00542 | -0.0508 | 69.6679
1.5 | 0.4289 | 0.00498 | -0.0498 | 86.1245
2 | 0.4795 | 0.00496 | -0.0484 | 96.6734
2.5 | 0.5316 | 0.00519 | -0.0473 | 102.4277
3 | 0.5854 | 0.0055 | -0.0467 | 106.4364
3.5 | 0.6435 | 0.00586 | -0.0471 | 109.8123
4 | 0.7087 | 0.00626 | -0.0493 | 113.2109
4.5 | 0.776 | 0.00674 | -0.052 | 115.1335
5 | 0.8464 | 0.00719 | -0.0555 | 117.7191
5.5 | 0.9144 | 0.00768 | -0.0585 | 119.0625
6 | 0.9643 | 0.00816 | -0.0576 | 118.174
6.5 | 1.0073 | 0.00864 | -0.0551 | 116.5856
7 | 1.0509 | 0.00911 | -0.0528 | 115.3568
7.5 | 1.0949 | 0.00961 | -0.0506 | 113.9334
8 | 1.1398 | 0.01012 | -0.0487 | 112.6285
8.5 | 1.1861 | 0.01064 | -0.0471 | 111.4756
9 | 1.2325 | 0.01122 | -0.0456 | 109.8485
9.5 | 1.2785 | 0.01183 | -0.0442 | 108.0727
10 | 1.3235 | 0.0125 | -0.0426 | 105.88
10.5 | 1.3671 | 0.01321 | -0.0409 | 103.4898
11 | 1.4092 | 0.01396 | -0.039 | 100.9456
11.5 | 1.4488 | 0.01474 | -0.0367 | 98.2904
12 | 1.4828 | 0.01559 | -0.0334 | 95.1123
12.5 | 1.5147 | 0.01661 | -0.0302 | 91.1921
13 | 1.5446 | 0.01782 | -0.027 | 86.6779
13.5 | 1.5752 | 0.01907 | -0.0242 | 82.6009
14 | 1.6013 | 0.02069 | -0.0213 | 77.3949
14.5 | 1.627 | 0.02245 | -0.0188 | 72.4722
15 | 1.6493 | 0.02458 | -0.0164 | 67.0993
15.5 | 1.6687 | 0.02708 | -0.0142 | 61.6211
16 | 1.6857 | 0.02993 | -0.0123 | 56.3214
16.5 | 1.6982 | 0.03331 | -0.0106 | 50.9817
17 | 1.7069 | 0.03722 | -0.0093 | 45.8598
17.5 | 1.714 | 0.04146 | -0.0083 | 41.3411
18 | 1.7146 | 0.04666 | -0.0078 | 36.7467
18.5 | 1.7082 | 0.05289 | -0.0079 | 32.2972
19 | 1.7055 | 0.05905 | -0.0085 | 28.8823
19.5 | 1.6948 | 0.06641 | -0.0097 | 25.5203
20 | 1.677 | 0.07508 | -0.0118 | 22.3362

## 51. Re 2M Mach 0.10 (1)
BIGFOIL.COM POLAR EXPORT
GA 30A313
GA 30A313 |  |  |  | Cl Max: | 1.585 | at alpha= | 14 | deg
JavaFoil+Calcfoil stall+Eppler ext transition |  |  |  | L/D Max: | 88.734 | at alpha= | 6.5 | deg
Re: | 2000000 |  |  | Cd Min: | 0.00858 | at alpha= | 2.5 | deg
Mach: | 0.1 |  |  | Cl=0 at alpha= | -2.3279 | deg
|  |  |  | @ Cl=0.1, Cd= | 0.0090255
|  |  |  | @ Cl=0.4, Cd= | 0.0090713
|  |  |  | @ Cl=0.6, Cd= | 0.0085997
alpha (deg) | Cl | Cd | Cm | Cl/Cd
-16 | -0.783 | 0.11691 | -0.017 | -6.698
-15.5 | -0.79 | 0.11204 | -0.018 | -7.052
-15 | -0.798 | 0.10328 | -0.019 | -7.722
-14.5 | -0.801 | 0.09724 | -0.019 | -8.237
-14 | -0.806 | 0.08713 | -0.021 | -9.25
-13.5 | -0.808 | 0.07857 | -0.022 | -10.283
-13 | -0.807 | 0.07044 | -0.024 | -11.462
-12.5 | -0.811 | 0.05822 | -0.026 | -13.937
-12 | -0.82 | 0.04368 | -0.029 | -18.781
-11.5 | -0.831 | 0.0303 | -0.031 | -27.421
-11 | -0.86 | 0.0179 | -0.035 | -48.071
-10.5 | -0.851 | 0.01546 | -0.036 | -55.056
-10 | -0.818 | 0.01476 | -0.037 | -55.416
-9.5 | -0.781 | 0.0138 | -0.038 | -56.592
-9 | -0.741 | 0.01325 | -0.038 | -55.896
-8.5 | -0.697 | 0.01268 | -0.039 | -54.952
-8 | -0.65 | 0.01246 | -0.039 | -52.178
-7.5 | -0.6 | 0.01241 | -0.04 | -48.378
-7 | -0.549 | 0.01168 | -0.041 | -46.987
-6.5 | -0.494 | 0.01146 | -0.041 | -43.128
-6 | -0.438 | 0.01155 | -0.042 | -37.94
-5.5 | -0.381 | 0.0112 | -0.043 | -33.986
-5 | -0.322 | 0.01099 | -0.043 | -29.34
-4.5 | -0.263 | 0.0108 | -0.044 | -24.362
-4 | -0.203 | 0.01067 | -0.045 | -19.047
-3.5 | -0.143 | 0.01019 | -0.045 | -14.017
-3 | -0.082 | 0.00946 | -0.046 | -8.677
-2.5 | -0.021 | 0.00956 | -0.047 | -2.194
-2 | 0.04 | 0.00919 | -0.047 | 4.39
-1.5 | 0.102 | 0.00902 | -0.048 | 11.286
-1 | 0.163 | 0.00879 | -0.049 | 18.585
-0.5 | 0.225 | 0.00888 | -0.049 | 25.31
0 | 0.288 | 0.00881 | -0.05 | 32.695
0.5 | 0.35 | 0.00891 | -0.051 | 39.274
1 | 0.412 | 0.00911 | -0.051 | 45.176
1.5 | 0.473 | 0.00929 | -0.052 | 50.942
2 | 0.535 | 0.00924 | -0.053 | 57.844
2.5 | 0.596 | 0.00858 | -0.053 | 69.507
3 | 0.657 | 0.00888 | -0.054 | 73.984
3.5 | 0.718 | 0.0092 | -0.055 | 78.085
4 | 0.779 | 0.00959 | -0.055 | 81.235
4.5 | 0.84 | 0.00995 | -0.056 | 84.414
5 | 0.9 | 0.01071 | -0.056 | 83.964
5.5 | 0.959 | 0.0109 | -0.057 | 87.996
6 | 1.018 | 0.01152 | -0.058 | 88.375
6.5 | 1.077 | 0.01213 | -0.058 | 88.734
7 | 1.134 | 0.0129 | -0.059 | 87.895
7.5 | 1.19 | 0.01344 | -0.06 | 88.554
8 | 1.244 | 0.01403 | -0.06 | 88.671
8.5 | 1.296 | 0.01465 | -0.061 | 88.503
9 | 1.347 | 0.01538 | -0.062 | 87.56
9.5 | 1.394 | 0.01611 | -0.062 | 86.519
10 | 1.438 | 0.01693 | -0.063 | 84.942
10.5 | 1.48 | 0.01804 | -0.064 | 82.031
11 | 1.518 | 0.01889 | -0.064 | 80.396
11.5 | 1.553 | 0.01988 | -0.065 | 78.13
12 | 1.546 | 0.02254 | -0.064 | 68.579
12.5 | 1.559 | 0.02539 | -0.064 | 61.383
13 | 1.572 | 0.02741 | -0.064 | 57.34
13.5 | 1.581 | 0.02946 | -0.064 | 53.679
14 | 1.585 | 0.03219 | -0.064 | 49.246
14.5 | 1.585 | 0.0352 | -0.064 | 45.047
15 | 1.581 | 0.03879 | -0.064 | 40.756
15.5 | 1.573 | 0.04254 | -0.064 | 36.974
16 | 1.559 | 0.04749 | -0.064 | 32.822
16.5 | 1.542 | 0.0528 | -0.064 | 29.206
17 | 1.512 | 0.05948 | -0.063 | 25.429
17.5 | 1.476 | 0.06724 | -0.063 | 21.954
18 | 1.432 | 0.07763 | -0.062 | 18.451
18.5 | 1.386 | 0.08964 | -0.06 | 15.46
19 | 1.342 | 0.10038 | -0.06 | 13.37

## 52. Re 2M Mach 0.10 (2)
BIGFOIL.COM POLAR EXPORT
GA 30A313
GA 30A313 |  |  |  | Cl Max: | 1.705 | at alpha= | 17.5 | deg
XFOIL ncrit=9 |  |  |  | L/D Max: | 118.671 | at alpha= | 5.5 | deg
Re: | 2000000 |  |  | Cd Min: | 0.13543 | at alpha= | -18.5 | deg
Mach: | 0.1 |  |  | Cl=0 at alpha= | -2.3437 | deg
|  |  |  | @ Cl=0.1, Cd= | 0.0060758
|  |  |  | @ Cl=0.4, Cd= | 0.0052811
|  |  |  | @ Cl=0.6, Cd= | 0.0056063
alpha (deg) | Cl | Cd | Cm | Cl/Cd
-18.5 | -0.9068 | 0.13543 | -0.0087 | -6.6957
-18 | -0.9913 | 0.11135 | -0.0222 | -8.9026
-17.5 | -1.1142 | 0.08328 | -0.0384 | -13.379
-17 | -1.2449 | 0.05535 | -0.0559 | -22.4914
-16.5 | -1.2924 | 0.03857 | -0.07 | -33.5079
-16 | -1.3017 | 0.03108 | -0.0745 | -41.8822
-15.5 | -1.297 | 0.02736 | -0.073 | -47.405
-15 | -1.2839 | 0.02502 | -0.0693 | -51.3149
-14.5 | -1.2594 | 0.02331 | -0.0658 | -54.0283
-14 | -1.2327 | 0.02132 | -0.0625 | -57.8189
-13.5 | -1.2067 | 0.01934 | -0.0587 | -62.394
-13 | -1.1747 | 0.01817 | -0.0548 | -64.6505
-12.5 | -1.1341 | 0.01716 | -0.0524 | -66.0897
-12 | -1.0736 | 0.01608 | -0.054 | -66.7662
-11.5 | -1.0104 | 0.01514 | -0.056 | -66.7371
-11 | -0.9516 | 0.01406 | -0.0571 | -67.6814
-10.5 | -0.8934 | 0.01303 | -0.0579 | -68.5649
-10 | -0.8402 | 0.01235 | -0.0573 | -68.0324
-9.5 | -0.7892 | 0.01176 | -0.0561 | -67.1088
-9 | -0.7383 | 0.0112 | -0.0549 | -65.9196
-8.5 | -0.6869 | 0.01054 | -0.0538 | -65.1708
-8 | -0.6332 | 0.01014 | -0.0531 | -62.4458
-7.5 | -0.579 | 0.00972 | -0.0526 | -59.5679
-7 | -0.5244 | 0.00928 | -0.0521 | -56.5086
-6.5 | -0.4688 | 0.00899 | -0.0517 | -52.1468
-6 | -0.4133 | 0.00863 | -0.0514 | -47.8911
-5.5 | -0.3572 | 0.00831 | -0.0512 | -42.9844
-5 | -0.3008 | 0.00804 | -0.051 | -37.4129
-4.5 | -0.244 | 0.00779 | -0.051 | -31.3222
-4 | -0.1872 | 0.00753 | -0.0509 | -24.8606
-3.5 | -0.1304 | 0.00727 | -0.0509 | -17.9367
-3 | -0.0739 | 0.00696 | -0.0508 | -10.6178
-2.5 | -0.0176 | 0.00663 | -0.0508 | -2.6546
-2 | 0.0387 | 0.00633 | -0.0508 | 6.1137
-1.5 | 0.0955 | 0.00609 | -0.0508 | 15.6814
-1 | 0.1527 | 0.00591 | -0.0509 | 25.8376
-0.5 | 0.2099 | 0.00578 | -0.051 | 36.3149
0 | 0.2668 | 0.00564 | -0.051 | 47.305
0.5 | 0.3239 | 0.00559 | -0.0511 | 57.9428
1 | 0.38 | 0.00544 | -0.051 | 69.8529
1.5 | 0.4316 | 0.00503 | -0.0501 | 85.8052
2 | 0.4824 | 0.00498 | -0.0486 | 96.8675
2.5 | 0.5347 | 0.00522 | -0.0475 | 102.433
3 | 0.5886 | 0.00554 | -0.0468 | 106.2455
3.5 | 0.6471 | 0.00588 | -0.0472 | 110.051
4 | 0.7127 | 0.00629 | -0.0494 | 113.3068
4.5 | 0.7806 | 0.00677 | -0.0521 | 115.3028
5 | 0.8514 | 0.00724 | -0.0556 | 117.5967
5.5 | 0.9197 | 0.00775 | -0.0585 | 118.671
6 | 0.9696 | 0.00822 | -0.0575 | 117.9562
6.5 | 1.0129 | 0.0087 | -0.055 | 116.4253
7 | 1.0564 | 0.00919 | -0.0525 | 114.951
7.5 | 1.1007 | 0.00969 | -0.0503 | 113.5913
8 | 1.1462 | 0.01019 | -0.0483 | 112.4828
8.5 | 1.1928 | 0.01073 | -0.0466 | 111.165
9 | 1.2395 | 0.01131 | -0.0451 | 109.5933
9.5 | 1.2856 | 0.01195 | -0.0435 | 107.5816
10 | 1.3307 | 0.01263 | -0.0418 | 105.3603
10.5 | 1.3743 | 0.01336 | -0.0399 | 102.8668
11 | 1.4156 | 0.01416 | -0.0377 | 99.9718
11.5 | 1.4525 | 0.015 | -0.0348 | 96.8333
12 | 1.4867 | 0.01589 | -0.0315 | 93.562
12.5 | 1.519 | 0.01696 | -0.0283 | 89.5637
13 | 1.5485 | 0.01827 | -0.025 | 84.7564
13.5 | 1.578 | 0.01967 | -0.0221 | 80.2237
14 | 1.6047 | 0.02136 | -0.0193 | 75.1264
14.5 | 1.6277 | 0.02343 | -0.0166 | 69.4708
15 | 1.6505 | 0.02566 | -0.0144 | 64.3219
15.5 | 1.6664 | 0.02859 | -0.0121 | 58.2861
16 | 1.6838 | 0.03157 | -0.0104 | 53.3354
16.5 | 1.6918 | 0.03552 | -0.0087 | 47.6295
17 | 1.7016 | 0.03951 | -0.0076 | 43.0676
17.5 | 1.705 | 0.04435 | -0.0068 | 38.4442
18 | 1.7003 | 0.05034 | -0.0066 | 33.7763
18.5 | 1.6954 | 0.05673 | -0.007 | 29.8854
19 | 1.6872 | 0.06376 | -0.008 | 26.4617
19.5 | 1.6721 | 0.07201 | -0.0098 | 23.2204
20 | 1.6482 | 0.08176 | -0.0125 | 20.159

## 53. Re 2M Mach 0.25 (1)
BIGFOIL.COM POLAR EXPORT
GA 30A313
GA 30A313 |  |  |  | Cl Max: | 1.528 | at alpha= | 12.5 | deg
JavaFoil+Calcfoil stall+Eppler ext transition |  |  |  | L/D Max: | 88.135 | at alpha= | 6 | deg
Re: | 2000000 |  |  | Cd Min: | 0.00874 | at alpha= | 2.5 | deg
Mach: | 0.25 |  |  | Cl=0 at alpha= | -2.3254 | deg
|  |  |  | @ Cl=0.1, Cd= | 0.0090964
|  |  |  | @ Cl=0.4, Cd= | 0.0091766
|  |  |  | @ Cl=0.6, Cd= | 0.0088638
alpha (deg) | Cl | Cd | Cm | Cl/Cd
-15 | -0.605 | 0.11957 | -0.016 | -5.063
-14.5 | -0.636 | 0.11066 | -0.017 | -5.745
-14 | -0.661 | 0.10285 | -0.018 | -6.426
-13.5 | -0.681 | 0.0961 | -0.019 | -7.085
-13 | -0.697 | 0.08876 | -0.02 | -7.85
-12.5 | -0.706 | 0.08274 | -0.021 | -8.539
-12 | -0.713 | 0.07482 | -0.022 | -9.532
-11.5 | -0.721 | 0.06347 | -0.025 | -11.359
-11 | -0.742 | 0.04401 | -0.03 | -16.851
-10.5 | -0.783 | 0.02286 | -0.035 | -34.268
-10 | -0.796 | 0.01685 | -0.037 | -47.231
-9.5 | -0.776 | 0.01458 | -0.039 | -53.249
-9 | -0.742 | 0.01387 | -0.039 | -53.452
-8.5 | -0.702 | 0.01371 | -0.04 | -51.215
-8 | -0.658 | 0.01325 | -0.041 | -49.662
-7.5 | -0.61 | 0.01241 | -0.041 | -49.174
-7 | -0.559 | 0.01196 | -0.042 | -46.769
-6.5 | -0.505 | 0.01162 | -0.043 | -43.465
-6 | -0.448 | 0.01179 | -0.043 | -38.009
-5.5 | -0.39 | 0.01125 | -0.044 | -34.653
-5 | -0.33 | 0.0112 | -0.045 | -29.495
-4.5 | -0.27 | 0.01089 | -0.045 | -24.779
-4 | -0.209 | 0.01056 | -0.046 | -19.759
-3.5 | -0.147 | 0.01025 | -0.047 | -14.32
-3 | -0.084 | 0.01035 | -0.047 | -8.146
-2.5 | -0.022 | 0.00927 | -0.048 | -2.323
-2 | 0.041 | 0.00929 | -0.049 | 4.461
-1.5 | 0.105 | 0.00908 | -0.049 | 11.515
-1 | 0.168 | 0.00886 | -0.05 | 18.941
-0.5 | 0.231 | 0.00893 | -0.051 | 25.848
0 | 0.296 | 0.00896 | -0.051 | 33.033
0.5 | 0.359 | 0.00901 | -0.052 | 39.879
1 | 0.423 | 0.00927 | -0.053 | 45.631
1.5 | 0.486 | 0.00942 | -0.053 | 51.587
2 | 0.549 | 0.00939 | -0.054 | 58.514
2.5 | 0.612 | 0.00874 | -0.055 | 70.075
3 | 0.675 | 0.00903 | -0.055 | 74.805
3.5 | 0.738 | 0.00935 | -0.056 | 78.889
4 | 0.8 | 0.00977 | -0.057 | 81.912
4.5 | 0.862 | 0.01016 | -0.057 | 84.884
5 | 0.924 | 0.01064 | -0.058 | 86.789
5.5 | 0.985 | 0.01131 | -0.059 | 87.079
6 | 1.045 | 0.01186 | -0.059 | 88.135
6.5 | 1.105 | 0.0128 | -0.06 | 86.302
7 | 1.163 | 0.01333 | -0.061 | 87.241
7.5 | 1.219 | 0.01398 | -0.061 | 87.203
8 | 1.274 | 0.01461 | -0.062 | 87.198
8.5 | 1.326 | 0.01535 | -0.063 | 86.332
9 | 1.375 | 0.01613 | -0.063 | 85.254
9.5 | 1.42 | 0.01699 | -0.064 | 83.622
10 | 1.462 | 0.01803 | -0.065 | 81.067
10.5 | 1.499 | 0.01928 | -0.065 | 77.752
11 | 1.499 | 0.02165 | -0.065 | 69.234
11.5 | 1.511 | 0.02458 | -0.064 | 61.5
12 | 1.523 | 0.02667 | -0.065 | 57.102
12.5 | 1.528 | 0.02895 | -0.065 | 52.802
13 | 1.527 | 0.03183 | -0.065 | 47.957
13.5 | 1.519 | 0.03512 | -0.065 | 43.245
14 | 1.505 | 0.03859 | -0.065 | 39.005
14.5 | 1.48 | 0.04415 | -0.064 | 33.513
15 | 1.448 | 0.05035 | -0.064 | 28.763
15.5 | 1.411 | 0.05721 | -0.063 | 24.666
16 | 1.364 | 0.0667 | -0.062 | 20.45
16.5 | 1.303 | 0.08168 | -0.06 | 15.951
17 | 1.234 | 0.09505 | -0.058 | 12.986
17.5 | 1.154 | 0.11368 | -0.056 | 10.147

## 54. Re 2M Mach 0.25 (2)
BIGFOIL.COM POLAR EXPORT
GA 30A313
GA 30A313 |  |  |  | Cl Max: | 1.656 | at alpha= | 16 | deg
XFOIL ncrit=9 |  |  |  | L/D Max: | 117.95 | at alpha= | 5.5 | deg
Re: | 2000000 |  |  | Cd Min: | 0.20285 | at alpha= | -17.5 | deg
Mach: | 0.25 |  |  | Cl=0 at alpha= | -2.3465 | deg
|  |  |  | @ Cl=0.1, Cd= | 0.0061768
|  |  |  | @ Cl=0.4, Cd= | 0.0055348
|  |  |  | @ Cl=0.6, Cd= | 0.0056283
alpha (deg) | Cl | Cd | Cm | Cl/Cd
-17.5 | -0.6024 | 0.20285 | 0.0203 | -2.9697
-17 | -0.6018 | 0.18863 | 0.0143 | -3.1904
-16 | -0.8186 | 0.11757 | -0.0212 | -6.9627
-15.5 | -0.8806 | 0.09878 | -0.0319 | -8.9148
-15 | -0.9587 | 0.07913 | -0.0436 | -12.1155
-14.5 | -1.0498 | 0.05777 | -0.0574 | -18.1721
-14 | -1.1075 | 0.03809 | -0.0755 | -29.0759
-13.5 | -1.1261 | 0.02966 | -0.0805 | -37.967
-13 | -1.129 | 0.02596 | -0.0759 | -43.49
-12.5 | -1.1296 | 0.02235 | -0.0694 | -50.5414
-12 | -1.1052 | 0.02023 | -0.0643 | -54.6317
-11.5 | -1.0452 | 0.01828 | -0.0652 | -57.1772
-11 | -0.9834 | 0.01665 | -0.066 | -59.0631
-10.5 | -0.9215 | 0.01536 | -0.0664 | -59.9935
-10 | -0.8716 | 0.01382 | -0.0646 | -63.068
-9.5 | -0.8202 | 0.01291 | -0.0625 | -63.5321
-9 | -0.7674 | 0.01215 | -0.0606 | -63.1605
-8.5 | -0.7126 | 0.01154 | -0.059 | -61.7504
-8 | -0.6586 | 0.01073 | -0.0576 | -61.3793
-7.5 | -0.6018 | 0.01024 | -0.0566 | -58.7695
-7 | -0.5449 | 0.00974 | -0.0556 | -55.9446
-6.5 | -0.4872 | 0.00928 | -0.0549 | -52.5
-6 | -0.429 | 0.00889 | -0.0544 | -48.2565
-5.5 | -0.3704 | 0.00858 | -0.0539 | -43.1702
-5 | -0.3118 | 0.00825 | -0.0535 | -37.7939
-4.5 | -0.2529 | 0.00795 | -0.0532 | -31.8113
-4 | -0.1939 | 0.00767 | -0.053 | -25.2803
-3.5 | -0.1348 | 0.00741 | -0.0529 | -18.1916
-3 | -0.0762 | 0.0071 | -0.0527 | -10.7324
-2 | 0.0404 | 0.00643 | -0.0525 | 6.283
-1.5 | 0.0989 | 0.00618 | -0.0524 | 16.0032
-1 | 0.1578 | 0.00601 | -0.0524 | 26.2562
-0.5 | 0.2169 | 0.00588 | -0.0525 | 36.8878
0 | 0.2756 | 0.00573 | -0.0525 | 48.0977
0.5 | 0.3347 | 0.00567 | -0.0525 | 59.03
1 | 0.3928 | 0.00558 | -0.0524 | 70.3943
1.5 | 0.447 | 0.00524 | -0.0516 | 85.3053
2 | 0.4981 | 0.00512 | -0.0498 | 97.2852
2.5 | 0.552 | 0.00535 | -0.0485 | 103.1776
3 | 0.6072 | 0.00567 | -0.0476 | 107.0899
3.5 | 0.6666 | 0.00606 | -0.0477 | 110
4 | 0.735 | 0.00649 | -0.0499 | 113.2512
4.5 | 0.8055 | 0.00701 | -0.0526 | 114.9073
5 | 0.8788 | 0.0075 | -0.0559 | 117.1733
5.5 | 0.9495 | 0.00805 | -0.0587 | 117.9503
6 | 0.9986 | 0.00855 | -0.0568 | 116.7953
6.5 | 1.0423 | 0.00908 | -0.0538 | 114.7907
7 | 1.0872 | 0.00958 | -0.0509 | 113.4864
7.5 | 1.1327 | 0.01012 | -0.0482 | 111.9269
8 | 1.1795 | 0.0107 | -0.0457 | 110.2336
8.5 | 1.2274 | 0.01132 | -0.0436 | 108.4276
9 | 1.2748 | 0.012 | -0.0414 | 106.2333
9.5 | 1.3208 | 0.01275 | -0.039 | 103.5922
10 | 1.365 | 0.01355 | -0.0363 | 100.738
10.5 | 1.4045 | 0.01441 | -0.0329 | 97.467
11 | 1.4403 | 0.01538 | -0.0289 | 93.6476
11.5 | 1.4752 | 0.01652 | -0.0252 | 89.2978
12 | 1.5081 | 0.01786 | -0.0216 | 84.4401
12.5 | 1.538 | 0.01951 | -0.018 | 78.8314
13 | 1.5652 | 0.02148 | -0.0147 | 72.8678
13.5 | 1.5917 | 0.02367 | -0.0118 | 67.2455
14 | 1.6129 | 0.02643 | -0.009 | 61.0253
14.5 | 1.6305 | 0.02965 | -0.0066 | 54.9916
15 | 1.6449 | 0.03334 | -0.0045 | 49.3371
15.5 | 1.652 | 0.03786 | -0.0029 | 43.6344
16 | 1.656 | 0.04293 | -0.0017 | 38.5744
16.5 | 1.6556 | 0.04878 | -0.0012 | 33.9401
17 | 1.646 | 0.05591 | -0.0015 | 29.4402
17.5 | 1.6294 | 0.06427 | -0.0028 | 25.3524
18 | 1.6115 | 0.07321 | -0.0048 | 22.012
18.5 | 1.5854 | 0.08352 | -0.0078 | 18.9823
19 | 1.5515 | 0.09526 | -0.0119 | 16.287
19.5 | 1.511 | 0.10825 | -0.0172 | 13.9584
20 | 1.4668 | 0.12226 | -0.0236 | 11.9974

## 55. Re 2M Mach 0.50 (1)
BIGFOIL.COM POLAR EXPORT
GA 30A313
GA 30A313 |  |  |  | Cl Max: | 1.4 | at alpha= | 9 | deg
JavaFoil+Calcfoil stall+Eppler ext transition |  |  |  | L/D Max: | 84.588 | at alpha= | 5.5 | deg
Re: | 2000000 |  |  | Cd Min: | 0.00924 | at alpha= | -1 | deg
Mach: | 0.5 |  |  | Cl=0 at alpha= | -2.3286 | deg
|  |  |  | @ Cl=0.1, Cd= | 0.0094076
|  |  |  | @ Cl=0.4, Cd= | 0.0096027
|  |  |  | @ Cl=0.6, Cd= | 0.010028
alpha (deg) | Cl | Cd | Cm | Cl/Cd
-20 | -0.995 | 0.18331 | -0.018 | -5.43
-19.5 | -0.967 | 0.17736 | -0.018 | -5.455
-19 | -0.94 | 0.17066 | -0.018 | -5.505
-18.5 | -0.912 | 0.16667 | -0.018 | -5.472
-18 | -0.885 | 0.16287 | -0.018 | -5.431
-17.5 | -0.857 | 0.1563 | -0.019 | -5.485
-17 | -0.83 | 0.15118 | -0.019 | -5.489
-16.5 | -0.804 | 0.14938 | -0.02 | -5.385
-16 | -0.776 | 0.1459 | -0.02 | -5.316
-15.5 | -0.746 | 0.1358 | -0.02 | -5.494
-15 | -0.718 | 0.12911 | -0.02 | -5.558
-14.5 | -0.689 | 0.12636 | -0.02 | -5.455
-14 | -0.661 | 0.12318 | -0.02 | -5.366
-13.5 | -0.633 | 0.11961 | -0.02 | -5.295
-13 | -0.605 | 0.11256 | -0.02 | -5.376
-12.5 | -0.577 | 0.10969 | -0.02 | -5.26
-12 | -0.55 | 0.1108 | -0.021 | -4.964
-11.5 | -0.52 | 0.10178 | -0.019 | -5.107
-11 | -0.491 | 0.09751 | -0.019 | -5.037
-10.5 | -0.463 | 0.09053 | -0.019 | -5.118
-10 | -0.435 | 0.08497 | -0.02 | -5.123
-9.5 | -0.407 | 0.0821 | -0.02 | -4.96
-9 | -0.379 | 0.06997 | -0.021 | -5.418
-8.5 | -0.351 | 0.06152 | -0.022 | -5.712
-8 | -0.323 | 0.05968 | -0.021 | -5.406
-7.5 | -0.465 | 0.05213 | -0.025 | -8.928
-7 | -0.568 | 0.01425 | -0.047 | -39.88
-6.5 | -0.533 | 0.0137 | -0.047 | -38.88
-6 | -0.482 | 0.01246 | -0.048 | -38.698
-5.5 | -0.425 | 0.01195 | -0.049 | -35.539
-5 | -0.363 | 0.01139 | -0.05 | -31.879
-4.5 | -0.298 | 0.01131 | -0.05 | -26.385
-4 | -0.231 | 0.01123 | -0.051 | -20.623
-3.5 | -0.163 | 0.01128 | -0.052 | -14.463
-3 | -0.094 | 0.01049 | -0.053 | -8.951
-2.5 | -0.024 | 0.00966 | -0.054 | -2.488
-2 | 0.046 | 0.0094 | -0.054 | 4.924
-1.5 | 0.117 | 0.00941 | -0.055 | 12.412
-1 | 0.187 | 0.00924 | -0.056 | 20.281
-0.5 | 0.258 | 0.00932 | -0.057 | 27.674
0 | 0.331 | 0.00935 | -0.057 | 35.395
0.5 | 0.402 | 0.00961 | -0.058 | 41.805
1 | 0.472 | 0.00978 | -0.059 | 48.32
1.5 | 0.543 | 0.00998 | -0.06 | 54.43
2 | 0.614 | 0.01004 | -0.06 | 61.137
2.5 | 0.684 | 0.01028 | -0.061 | 66.532
3 | 0.754 | 0.00976 | -0.062 | 77.194
3.5 | 0.823 | 0.01031 | -0.063 | 79.874
4 | 0.892 | 0.01086 | -0.063 | 82.122
4.5 | 0.961 | 0.01143 | -0.064 | 84.023
5 | 1.028 | 0.01216 | -0.065 | 84.544
5.5 | 1.094 | 0.01294 | -0.066 | 84.588
6 | 1.159 | 0.01471 | -0.066 | 78.798
6.5 | 1.222 | 0.01491 | -0.067 | 81.953
7 | 1.281 | 0.01586 | -0.068 | 80.772
7.5 | 1.336 | 0.01691 | -0.069 | 79.029
8 | 1.383 | 0.01821 | -0.069 | 75.947
8.5 | 1.39 | 0.0209 | -0.069 | 66.51
9 | 1.4 | 0.02361 | -0.069 | 59.321
9.5 | 1.367 | 0.02908 | -0.068 | 47.019
10 | 1.284 | 0.03408 | -0.067 | 37.67
10.5 | 0.808 | 0.05201 | -0.063 | 15.54
11 | 0.815 | 0.06302 | -0.06 | 12.936
11.5 | 0.782 | 0.10357 | -0.034 | 7.552
12 | 0.812 | 0.1071 | -0.037 | 7.579
12.5 | 0.845 | 0.11622 | -0.043 | 7.274
13 | 0.87 | 0.11974 | -0.041 | 7.267
13.5 | 0.899 | 0.12434 | -0.043 | 7.228
14 | 0.931 | 0.1291 | -0.046 | 7.213

## 56. Re 2M Mach 0.50 (2)
BIGFOIL.COM POLAR EXPORT
GA 30A313
GA 30A313 |  |  |  | Cl Max: | 1.5341 | at alpha= | 12 | deg
XFOIL ncrit=9 |  |  |  | L/D Max: | 113.557 | at alpha= | 5 | deg
Re: | 2000000 |  |  | Cd Min: | 0.26301 | at alpha= | -20 | deg
Mach: | 0.5 |  |  | Cl=0 at alpha= | -2.3516 | deg
|  |  |  | @ Cl=0.1, Cd= | 0.0066577
|  |  |  | @ Cl=0.4, Cd= | 0.0060734
|  |  |  | @ Cl=0.6, Cd= | 0.005902
alpha (deg) | Cl | Cd | Cm | Cl/Cd
-20 | -0.7294 | 0.26301 | 0.0493 | -2.7733
-19.5 | -0.7063 | 0.25539 | 0.0442 | -2.7656
-19 | -0.685 | 0.24515 | 0.0382 | -2.7942
-18.5 | -0.664 | 0.23613 | 0.0329 | -2.812
-18 | -0.6426 | 0.22808 | 0.0283 | -2.8174
-17.5 | -0.6195 | 0.22133 | 0.0241 | -2.799
-17 | -0.5972 | 0.21402 | 0.0197 | -2.7904
-16.5 | -0.5758 | 0.20617 | 0.0152 | -2.7928
-16 | -0.5562 | 0.19761 | 0.0106 | -2.8146
-15.5 | -0.5385 | 0.18858 | 0.006 | -2.8556
-15 | -0.5216 | 0.17966 | 0.0015 | -2.9033
-14.5 | -0.5053 | 0.17102 | -0.0028 | -2.9546
-14 | -0.4904 | 0.16231 | -0.0071 | -3.0214
-13.5 | -0.4807 | 0.15232 | -0.0117 | -3.1559
-13 | -0.4783 | 0.1412 | -0.0166 | -3.3874
-12.5 | -0.4668 | 0.13311 | -0.0205 | -3.5069
-12 | -0.4572 | 0.12487 | -0.0243 | -3.6614
-11.5 | -0.4562 | 0.11502 | -0.0288 | -3.9663
-11 | -0.4853 | 0.1003 | -0.0361 | -4.8385
-10.5 | -0.5022 | 0.089 | -0.0423 | -5.6427
-10 | -0.523 | 0.07762 | -0.049 | -6.738
-9.5 | -0.5562 | 0.06498 | -0.0572 | -8.5596
-9 | -0.5939 | 0.04889 | -0.0716 | -12.1477
-8.5 | -0.6244 | 0.03377 | -0.088 | -18.4898
-8 | -0.6564 | 0.02552 | -0.0869 | -25.721
-7.5 | -0.6621 | 0.01786 | -0.0822 | -37.0717
-7 | -0.6209 | 0.01417 | -0.0774 | -43.8179
-6.5 | -0.5635 | 0.01209 | -0.0734 | -46.6088
-6 | -0.4995 | 0.01076 | -0.0702 | -46.4219
-5.5 | -0.4318 | 0.00992 | -0.0678 | -43.5282
-5 | -0.3635 | 0.00924 | -0.0658 | -39.3398
-4.5 | -0.2943 | 0.00876 | -0.0643 | -33.5959
-4 | -0.2253 | 0.00834 | -0.063 | -27.0144
-3 | -0.0877 | 0.00769 | -0.0613 | -11.4044
-2.5 | -0.0198 | 0.00734 | -0.0607 | -2.6975
-2 | 0.0469 | 0.00692 | -0.0601 | 6.7775
-1.5 | 0.1137 | 0.00659 | -0.0596 | 17.2534
-1 | 0.1809 | 0.00635 | -0.0592 | 28.4882
-0.5 | 0.2484 | 0.0062 | -0.059 | 40.0645
0 | 0.3154 | 0.00608 | -0.0587 | 51.875
0.5 | 0.3823 | 0.00606 | -0.0583 | 63.0858
1 | 0.4485 | 0.00611 | -0.0579 | 73.4043
1.5 | 0.5126 | 0.00618 | -0.0571 | 82.945
2 | 0.5697 | 0.00585 | -0.0549 | 97.3846
2.5 | 0.628 | 0.00595 | -0.0523 | 105.5462
3 | 0.6895 | 0.00634 | -0.0504 | 108.7539
3.5 | 0.7569 | 0.00683 | -0.0497 | 110.8199
4 | 0.8339 | 0.00741 | -0.0511 | 112.5371
4.5 | 0.9159 | 0.00808 | -0.0535 | 113.354
5 | 0.9993 | 0.0088 | -0.0559 | 113.5568
5.5 | 1.0656 | 0.00949 | -0.0547 | 112.2866
6 | 1.1091 | 0.01012 | -0.0487 | 109.5949
6.5 | 1.1545 | 0.01077 | -0.043 | 107.1959
7 | 1.2024 | 0.01152 | -0.0377 | 104.375
7.5 | 1.2476 | 0.01237 | -0.0319 | 100.8569
8 | 1.2917 | 0.01341 | -0.0262 | 96.3236
8.5 | 1.3363 | 0.01468 | -0.0209 | 91.0286
9 | 1.3788 | 0.01627 | -0.0157 | 84.7449
9.5 | 1.4185 | 0.01828 | -0.0108 | 77.5985
10 | 1.4551 | 0.02074 | -0.0062 | 70.1591
10.5 | 1.4872 | 0.02377 | -0.0019 | 62.5663
11 | 1.5126 | 0.02753 | 0.002 | 54.9437
11.5 | 1.5287 | 0.03218 | 0.0056 | 47.5047
12 | 1.5341 | 0.03787 | 0.0084 | 40.5096
12.5 | 1.5269 | 0.04494 | 0.0101 | 33.9764
13 | 1.5096 | 0.05331 | 0.0104 | 28.3174
13.5 | 1.481 | 0.06321 | 0.009 | 23.4298
14 | 1.4449 | 0.07431 | 0.0061 | 19.4442
14.5 | 1.4046 | 0.08624 | 0.0019 | 16.2871
15 | 1.3631 | 0.09875 | -0.0033 | 13.8035
15.5 | 1.3223 | 0.11169 | -0.0094 | 11.839
16 | 1.2839 | 0.12488 | -0.0164 | 10.2811
16.5 | 1.2488 | 0.1384 | -0.0242 | 9.0231
17 | 1.22 | 0.15172 | -0.0325 | 8.0411

## 57. Re 3M Mach 0.00 (1)
BIGFOIL.COM POLAR EXPORT
GA 30A313
GA 30A313 |  |  |  | Cl Max: | 1.609 | at alpha= | 14.5 | deg
JavaFoil+Calcfoil stall+Eppler ext transition |  |  |  | L/D Max: | 94.158 | at alpha= | 8 | deg
Re: | 3000000 |  |  | Cd Min: | 0.00854 | at alpha= | -1 | deg
Mach: | 0 |  |  | Cl=0 at alpha= | -2.3279 | deg
|  |  |  | @ Cl=0.1, Cd= | 0.0086936
|  |  |  | @ Cl=0.4, Cd= | 0.0089855
|  |  |  | @ Cl=0.6, Cd= | 0.00928
alpha (deg) | Cl | Cd | Cm | Cl/Cd
-16.5 | -0.806 | 0.1174 | -0.017 | -6.869
-16 | -0.817 | 0.10768 | -0.019 | -7.584
-15.5 | -0.821 | 0.103 | -0.019 | -7.966
-15 | -0.828 | 0.09277 | -0.021 | -8.929
-14.5 | -0.832 | 0.08435 | -0.022 | -9.868
-14 | -0.842 | 0.07088 | -0.024 | -11.881
-13.5 | -0.852 | 0.05726 | -0.026 | -14.888
-13 | -0.848 | 0.05193 | -0.027 | -16.326
-12.5 | -0.858 | 0.0385 | -0.029 | -22.295
-12 | -0.888 | 0.02242 | -0.032 | -39.606
-11.5 | -0.898 | 0.01691 | -0.034 | -53.142
-11 | -0.884 | 0.01508 | -0.036 | -58.643
-10.5 | -0.854 | 0.01405 | -0.036 | -60.75
-10 | -0.819 | 0.0134 | -0.037 | -61.129
-9.5 | -0.781 | 0.01321 | -0.037 | -59.141
-9 | -0.74 | 0.0128 | -0.038 | -57.799
-8.5 | -0.696 | 0.01198 | -0.039 | -58.063
-8 | -0.648 | 0.01167 | -0.039 | -55.572
-7.5 | -0.599 | 0.01135 | -0.04 | -52.73
-7 | -0.547 | 0.0115 | -0.041 | -47.556
-6.5 | -0.492 | 0.01086 | -0.041 | -45.347
-6 | -0.436 | 0.01064 | -0.042 | -41.017
-5.5 | -0.379 | 0.01069 | -0.042 | -35.47
-5 | -0.321 | 0.01049 | -0.043 | -30.604
-4.5 | -0.262 | 0.01028 | -0.044 | -25.471
-4 | -0.202 | 0.01005 | -0.044 | -20.123
-3.5 | -0.142 | 0.00974 | -0.045 | -14.609
-3 | -0.082 | 0.0094 | -0.046 | -8.689
-2.5 | -0.021 | 0.0092 | -0.046 | -2.268
-2 | 0.04 | 0.00891 | -0.047 | 4.505
-1.5 | 0.101 | 0.00869 | -0.048 | 11.663
-1 | 0.163 | 0.00854 | -0.048 | 19.024
-0.5 | 0.224 | 0.00877 | -0.049 | 25.501
0 | 0.287 | 0.00879 | -0.05 | 32.596
0.5 | 0.348 | 0.00891 | -0.05 | 39.066
1 | 0.41 | 0.009 | -0.051 | 45.521
1.5 | 0.471 | 0.00912 | -0.052 | 51.649
2 | 0.532 | 0.00918 | -0.052 | 57.977
2.5 | 0.593 | 0.00935 | -0.053 | 63.465
3 | 0.654 | 0.00874 | -0.054 | 74.837
3.5 | 0.715 | 0.00903 | -0.054 | 79.121
4 | 0.775 | 0.00934 | -0.055 | 83.033
4.5 | 0.835 | 0.0097 | -0.056 | 86.103
5 | 0.895 | 0.01043 | -0.056 | 85.847
5.5 | 0.955 | 0.01051 | -0.057 | 90.806
6 | 1.013 | 0.01103 | -0.058 | 91.886
6.5 | 1.071 | 0.01172 | -0.058 | 91.419
7 | 1.128 | 0.01215 | -0.059 | 92.841
7.5 | 1.184 | 0.01268 | -0.059 | 93.387
8 | 1.238 | 0.01315 | -0.06 | 94.158
8.5 | 1.291 | 0.01372 | -0.061 | 94.083
9 | 1.341 | 0.01433 | -0.061 | 93.59
9.5 | 1.389 | 0.01497 | -0.062 | 92.77
10 | 1.434 | 0.01569 | -0.063 | 91.375
10.5 | 1.476 | 0.01671 | -0.063 | 88.315
11 | 1.515 | 0.01742 | -0.064 | 86.97
11.5 | 1.551 | 0.01826 | -0.065 | 84.929
12 | 1.583 | 0.01995 | -0.065 | 79.373
12.5 | 1.57 | 0.02277 | -0.064 | 68.971
13 | 1.587 | 0.02425 | -0.064 | 65.436
13.5 | 1.598 | 0.02628 | -0.064 | 60.804
14 | 1.606 | 0.02829 | -0.065 | 56.763
14.5 | 1.609 | 0.0308 | -0.065 | 52.218
15 | 1.609 | 0.03342 | -0.065 | 48.127
15.5 | 1.604 | 0.03668 | -0.065 | 43.73
16 | 1.596 | 0.04013 | -0.065 | 39.769
16.5 | 1.582 | 0.04472 | -0.065 | 35.384
17 | 1.56 | 0.04937 | -0.064 | 31.591
17.5 | 1.528 | 0.05603 | -0.064 | 27.265
18 | 1.495 | 0.06246 | -0.064 | 23.939
18.5 | 1.456 | 0.07101 | -0.063 | 20.511
19 | 1.417 | 0.07969 | -0.062 | 17.775
19.5 | 1.373 | 0.09038 | -0.062 | 15.194

## 58. Re 3M Mach 0.00 (2)
BIGFOIL.COM POLAR EXPORT
GA 30A313
GA 30A313 |  |  |  | Cl Max: | 1.7721 | at alpha= | 18 | deg
XFOIL ncrit=9 |  |  |  | L/D Max: | 124.534 | at alpha= | 6.5 | deg
Re: | 3000000 |  |  | Cd Min: | 0.14378 | at alpha= | -20 | deg
Mach: | 0 |  |  | Cl=0 at alpha= | -2.3422 | deg
|  |  |  | @ Cl=0.1, Cd= | 0.0057566
|  |  |  | @ Cl=0.4, Cd= | 0.0053684
|  |  |  | @ Cl=0.6, Cd= | 0.005301
alpha (deg) | Cl | Cd | Cm | Cl/Cd
-20 | -0.9817 | 0.14378 | -0.0036 | -6.8278
-19.5 | -1.1173 | 0.11058 | -0.023 | -10.104
-19 | -1.2578 | 0.08026 | -0.0404 | -15.6716
-18.5 | -1.4188 | 0.04765 | -0.0616 | -29.7754
-18 | -1.445 | 0.03554 | -0.0715 | -40.6584
-17.5 | -1.4456 | 0.03 | -0.0737 | -48.1867
-17 | -1.4551 | 0.02548 | -0.0712 | -57.1075
-16.5 | -1.4481 | 0.02299 | -0.0666 | -62.9883
-16 | -1.423 | 0.02133 | -0.0633 | -66.7135
-15.5 | -1.3884 | 0.01998 | -0.061 | -69.4895
-15 | -1.3502 | 0.01883 | -0.0589 | -71.7047
-14.5 | -1.3105 | 0.0178 | -0.0569 | -73.6236
-14 | -1.2722 | 0.01689 | -0.0543 | -75.3227
-13.5 | -1.2364 | 0.01609 | -0.0509 | -76.8428
-13 | -1.1783 | 0.01525 | -0.0522 | -77.2656
-12.5 | -1.1203 | 0.01414 | -0.0535 | -79.2291
-12 | -1.0606 | 0.01319 | -0.055 | -80.4094
-11.5 | -1.0044 | 0.0125 | -0.0555 | -80.352
-11 | -0.9506 | 0.01192 | -0.0552 | -79.7483
-10.5 | -0.8999 | 0.01143 | -0.0542 | -78.7314
-10 | -0.8495 | 0.01083 | -0.0532 | -78.4395
-9.5 | -0.7982 | 0.01027 | -0.0523 | -77.7215
-9 | -0.7453 | 0.00988 | -0.0516 | -75.4352
-8.5 | -0.6912 | 0.00953 | -0.0512 | -72.5289
-8 | -0.6373 | 0.00913 | -0.0507 | -69.8028
-7.5 | -0.5823 | 0.00878 | -0.0505 | -66.3212
-7 | -0.5265 | 0.00852 | -0.0503 | -61.7958
-6.5 | -0.4711 | 0.00818 | -0.0501 | -57.5917
-5.5 | -0.3586 | 0.00769 | -0.05 | -46.632
-5 | -0.302 | 0.00745 | -0.05 | -40.5369
-4.5 | -0.2452 | 0.00722 | -0.05 | -33.9612
-4 | -0.1883 | 0.007 | -0.0501 | -26.9
-3.5 | -0.1312 | 0.00681 | -0.0502 | -19.2658
-3 | -0.0745 | 0.00655 | -0.0503 | -11.374
-2.5 | -0.0179 | 0.00628 | -0.0503 | -2.8503
-2 | 0.0388 | 0.00601 | -0.0504 | 6.4559
-1.5 | 0.0955 | 0.00577 | -0.0505 | 16.5511
-1 | 0.1525 | 0.0056 | -0.0507 | 27.2321
-0.5 | 0.2096 | 0.00547 | -0.0508 | 38.3181
0 | 0.2666 | 0.00538 | -0.051 | 49.5539
0.5 | 0.3232 | 0.00532 | -0.051 | 60.7519
1 | 0.3797 | 0.00535 | -0.0511 | 70.972
1.5 | 0.435 | 0.0054 | -0.051 | 80.5556
2 | 0.4878 | 0.0052 | -0.0505 | 93.8077
2.5 | 0.5389 | 0.00507 | -0.0494 | 106.2919
3 | 0.5911 | 0.00525 | -0.0484 | 112.5905
3.5 | 0.6434 | 0.00555 | -0.0475 | 115.9279
4 | 0.6977 | 0.00589 | -0.0472 | 118.455
4.5 | 0.7562 | 0.00627 | -0.0478 | 120.6061
5 | 0.819 | 0.00669 | -0.0495 | 122.4215
5.5 | 0.8868 | 0.00715 | -0.0524 | 124.028
6 | 0.9523 | 0.00765 | -0.0549 | 124.4837
6.5 | 1.0162 | 0.00816 | -0.057 | 124.5343
7 | 1.0602 | 0.00856 | -0.0548 | 123.8551
7.5 | 1.1042 | 0.00897 | -0.0525 | 123.0992
8 | 1.1491 | 0.00941 | -0.0505 | 122.1148
8.5 | 1.195 | 0.00989 | -0.0487 | 120.8291
9 | 1.2418 | 0.01042 | -0.0473 | 119.1747
9.5 | 1.2889 | 0.01099 | -0.046 | 117.2793
10 | 1.3353 | 0.01158 | -0.0447 | 115.3109
10.5 | 1.3806 | 0.01224 | -0.0432 | 112.7941
11 | 1.4246 | 0.01292 | -0.0415 | 110.2632
11.5 | 1.4674 | 0.01363 | -0.0398 | 107.6596
12 | 1.5067 | 0.01438 | -0.0374 | 104.7775
12.5 | 1.5401 | 0.01523 | -0.0341 | 101.1228
13 | 1.572 | 0.01623 | -0.0308 | 96.8577
13.5 | 1.6043 | 0.01727 | -0.028 | 92.8952
14 | 1.6325 | 0.01863 | -0.0249 | 87.6275
14.5 | 1.6604 | 0.0201 | -0.0222 | 82.607
15 | 1.6852 | 0.02189 | -0.0195 | 76.9849
15.5 | 1.7063 | 0.02406 | -0.017 | 70.9185
16 | 1.727 | 0.02643 | -0.0149 | 65.3424
16.5 | 1.7427 | 0.02933 | -0.0129 | 59.417
17 | 1.7557 | 0.03261 | -0.0112 | 53.8393
17.5 | 1.7672 | 0.03619 | -0.0098 | 48.8312
18 | 1.7721 | 0.04058 | -0.0088 | 43.6693
18.5 | 1.7708 | 0.04591 | -0.0082 | 38.5711
19 | 1.7719 | 0.05121 | -0.0081 | 34.6007
19.5 | 1.7686 | 0.05729 | -0.0086 | 30.871
20 | 1.7588 | 0.06437 | -0.0096 | 27.3233

## 59. Re 3M Mach 0.10 (1)
BIGFOIL.COM POLAR EXPORT
GA 30A313
GA 30A313 |  |  |  | Cl Max: | 1.596 | at alpha= | 14 | deg
JavaFoil+Calcfoil stall+Eppler ext transition |  |  |  | L/D Max: | 93.806 | at alpha= | 8 | deg
Re: | 3000000 |  |  | Cd Min: | 0.00855 | at alpha= | -1 | deg
Mach: | 0.1 |  |  | Cl=0 at alpha= | -2.3279 | deg
|  |  |  | @ Cl=0.1, Cd= | 0.0087636
|  |  |  | @ Cl=0.4, Cd= | 0.0089945
|  |  |  | @ Cl=0.6, Cd= | 0.009378
alpha (deg) | Cl | Cd | Cm | Cl/Cd
-16.5 | -0.774 | 0.12033 | -0.017 | -6.435
-16 | -0.787 | 0.11072 | -0.018 | -7.107
-15.5 | -0.795 | 0.10551 | -0.019 | -7.533
-15 | -0.802 | 0.09816 | -0.02 | -8.17
-14.5 | -0.808 | 0.09012 | -0.021 | -8.965
-14 | -0.82 | 0.07574 | -0.023 | -10.824
-13.5 | -0.825 | 0.06608 | -0.025 | -12.49
-13 | -0.828 | 0.05701 | -0.026 | -14.528
-12.5 | -0.84 | 0.04271 | -0.029 | -19.679
-12 | -0.859 | 0.02804 | -0.031 | -30.645
-11.5 | -0.884 | 0.01809 | -0.034 | -48.889
-11 | -0.881 | 0.01526 | -0.036 | -57.687
-10.5 | -0.852 | 0.0142 | -0.036 | -59.982
-10 | -0.818 | 0.01355 | -0.037 | -60.385
-9.5 | -0.781 | 0.01341 | -0.038 | -58.246
-9 | -0.741 | 0.01293 | -0.038 | -57.317
-8.5 | -0.697 | 0.01207 | -0.039 | -57.754
-8 | -0.65 | 0.01178 | -0.039 | -55.205
-7.5 | -0.601 | 0.01147 | -0.04 | -52.354
-7 | -0.549 | 0.0115 | -0.041 | -47.73
-6.5 | -0.494 | 0.01082 | -0.041 | -45.703
-6 | -0.438 | 0.01064 | -0.042 | -41.165
-5.5 | -0.381 | 0.01066 | -0.043 | -35.724
-5 | -0.322 | 0.01044 | -0.043 | -30.878
-4.5 | -0.263 | 0.01029 | -0.044 | -25.572
-4 | -0.203 | 0.01015 | -0.045 | -20.034
-3.5 | -0.143 | 0.00969 | -0.045 | -14.752
-3 | -0.082 | 0.00927 | -0.046 | -8.852
-2.5 | -0.021 | 0.0092 | -0.047 | -2.28
-2 | 0.04 | 0.00887 | -0.047 | 4.548
-1.5 | 0.102 | 0.00876 | -0.048 | 11.62
-1 | 0.163 | 0.00855 | -0.049 | 19.113
-0.5 | 0.225 | 0.00874 | -0.049 | 25.731
0 | 0.288 | 0.00883 | -0.05 | 32.623
0.5 | 0.35 | 0.00893 | -0.051 | 39.19
1 | 0.412 | 0.00901 | -0.051 | 45.702
1.5 | 0.473 | 0.00913 | -0.052 | 51.809
2 | 0.535 | 0.00921 | -0.053 | 58.069
2.5 | 0.596 | 0.00942 | -0.053 | 63.295
3 | 0.657 | 0.00878 | -0.054 | 74.868
3.5 | 0.718 | 0.00904 | -0.055 | 79.423
4 | 0.779 | 0.00934 | -0.055 | 83.423
4.5 | 0.84 | 0.00971 | -0.056 | 86.459
5 | 0.9 | 0.01049 | -0.057 | 85.741
5.5 | 0.959 | 0.01059 | -0.057 | 90.556
6 | 1.018 | 0.01107 | -0.058 | 91.945
6.5 | 1.077 | 0.01176 | -0.058 | 91.51
7 | 1.134 | 0.01225 | -0.059 | 92.562
7.5 | 1.19 | 0.01275 | -0.06 | 93.343
8 | 1.244 | 0.01326 | -0.06 | 93.806
8.5 | 1.296 | 0.01383 | -0.061 | 93.711
9 | 1.347 | 0.01445 | -0.062 | 93.172
9.5 | 1.394 | 0.01513 | -0.062 | 92.118
10 | 1.438 | 0.01587 | -0.063 | 90.645
10.5 | 1.48 | 0.01685 | -0.064 | 87.847
11 | 1.518 | 0.01769 | -0.064 | 85.821
11.5 | 1.553 | 0.0186 | -0.065 | 83.515
12 | 1.585 | 0.02026 | -0.066 | 78.223
12.5 | 1.567 | 0.02325 | -0.064 | 67.406
13 | 1.581 | 0.02496 | -0.064 | 63.367
13.5 | 1.592 | 0.02673 | -0.065 | 59.54
14 | 1.596 | 0.02909 | -0.065 | 54.866
14.5 | 1.596 | 0.03178 | -0.065 | 50.237
15 | 1.593 | 0.03486 | -0.065 | 45.682
15.5 | 1.585 | 0.03807 | -0.065 | 41.635
16 | 1.572 | 0.04232 | -0.065 | 37.148
16.5 | 1.556 | 0.04686 | -0.064 | 33.205
17 | 1.527 | 0.05263 | -0.064 | 29.013
17.5 | 1.492 | 0.05927 | -0.064 | 25.168
18 | 1.454 | 0.06641 | -0.063 | 21.886
18.5 | 1.407 | 0.07704 | -0.062 | 18.259
19 | 1.361 | 0.08714 | -0.062 | 15.62

## 60. Re 3M Mach 0.10 (2)
BIGFOIL.COM POLAR EXPORT
GA 30A313
GA 30A313 |  |  |  | Cl Max: | 1.7617 | at alpha= | 18 | deg
XFOIL ncrit=9 |  |  |  | L/D Max: | 124.442 | at alpha= | 6 | deg
Re: | 3000000 |  |  | Cd Min: | 0.1638 | at alpha= | -20 | deg
Mach: | 0.1 |  |  | Cl=0 at alpha= | -2.3424 | deg
|  |  |  | @ Cl=0.1, Cd= | 0.0057777
|  |  |  | @ Cl=0.4, Cd= | 0.0053863
|  |  |  | @ Cl=0.6, Cd= | 0.0053098
alpha (deg) | Cl | Cd | Cm | Cl/Cd
-20 | -0.8962 | 0.1638 | 0.0075 | -5.4713
-19.5 | -0.9561 | 0.14262 | -0.0051 | -6.7038
-19 | -1.0785 | 0.11196 | -0.0232 | -9.6329
-18.5 | -1.212 | 0.08286 | -0.0401 | -14.6271
-18 | -1.3723 | 0.05073 | -0.0608 | -27.0511
-17.5 | -1.4113 | 0.0361 | -0.0731 | -39.0942
-17 | -1.4148 | 0.03 | -0.0758 | -47.16
-16.5 | -1.4212 | 0.02566 | -0.0734 | -55.3858
-16 | -1.4172 | 0.02296 | -0.0682 | -61.7247
-15.5 | -1.3907 | 0.02116 | -0.065 | -65.7231
-15 | -1.3553 | 0.01976 | -0.0625 | -68.5881
-14.5 | -1.3166 | 0.01858 | -0.0601 | -70.8611
-14 | -1.2781 | 0.01753 | -0.0574 | -72.9093
-13.5 | -1.2425 | 0.01662 | -0.0539 | -74.7593
-13 | -1.1881 | 0.01568 | -0.0541 | -75.7717
-12.5 | -1.1276 | 0.01483 | -0.0554 | -76.0351
-12 | -1.0688 | 0.01354 | -0.0567 | -78.9365
-11.5 | -1.0125 | 0.01276 | -0.057 | -79.3495
-11 | -0.9582 | 0.01213 | -0.0566 | -78.9942
-10.5 | -0.9072 | 0.01159 | -0.0554 | -78.2744
-10 | -0.8552 | 0.01112 | -0.0544 | -76.9065
-9.5 | -0.8044 | 0.01042 | -0.0533 | -77.1977
-9 | -0.7511 | 0.00998 | -0.0525 | -75.2605
-8.5 | -0.6966 | 0.00961 | -0.052 | -72.487
-8 | -0.6418 | 0.00924 | -0.0515 | -69.4589
-7.5 | -0.5865 | 0.00885 | -0.0511 | -66.2712
-7 | -0.5304 | 0.00856 | -0.0509 | -61.9626
-6.5 | -0.4744 | 0.00823 | -0.0507 | -57.6428
-6 | -0.4178 | 0.008 | -0.0506 | -52.225
-5.5 | -0.3611 | 0.00772 | -0.0505 | -46.7746
-5 | -0.3041 | 0.00747 | -0.0504 | -40.7095
-4.5 | -0.2468 | 0.00725 | -0.0504 | -34.0414
-3.5 | -0.132 | 0.00683 | -0.0505 | -19.3265
-3 | -0.0749 | 0.00657 | -0.0506 | -11.4003
-2.5 | -0.018 | 0.0063 | -0.0506 | -2.8571
-2 | 0.0391 | 0.00603 | -0.0507 | 6.4842
-1.5 | 0.0961 | 0.00579 | -0.0508 | 16.5976
-1 | 0.1534 | 0.00561 | -0.0509 | 27.344
-0.5 | 0.2109 | 0.00548 | -0.0511 | 38.4854
0 | 0.2682 | 0.00539 | -0.0512 | 49.7588
0.5 | 0.3251 | 0.00534 | -0.0513 | 60.8801
1 | 0.3819 | 0.00537 | -0.0514 | 71.1173
1.5 | 0.4376 | 0.00542 | -0.0513 | 80.738
2 | 0.4908 | 0.00523 | -0.0507 | 93.8432
2.5 | 0.5421 | 0.0051 | -0.0496 | 106.2941
3 | 0.5946 | 0.00528 | -0.0486 | 112.6136
3.5 | 0.6472 | 0.00557 | -0.0477 | 116.1939
4 | 0.7019 | 0.00591 | -0.0473 | 118.7648
4.5 | 0.7608 | 0.0063 | -0.0479 | 120.7619
5 | 0.824 | 0.00673 | -0.0496 | 122.4368
5.5 | 0.8922 | 0.00719 | -0.0525 | 124.089
6 | 0.9582 | 0.0077 | -0.0549 | 124.4416
6.5 | 1.0224 | 0.00822 | -0.057 | 124.3796
7 | 1.0662 | 0.00861 | -0.0546 | 123.8328
7.5 | 1.1104 | 0.00903 | -0.0522 | 122.9679
8 | 1.1557 | 0.00948 | -0.0501 | 121.9093
8.5 | 1.202 | 0.00996 | -0.0483 | 120.6827
9 | 1.2491 | 0.01052 | -0.0468 | 118.7357
9.5 | 1.2963 | 0.01109 | -0.0454 | 116.8891
10 | 1.3431 | 0.0117 | -0.0439 | 114.7949
10.5 | 1.3885 | 0.01237 | -0.0423 | 112.2474
11 | 1.4322 | 0.01309 | -0.0405 | 109.4118
11.5 | 1.4738 | 0.01386 | -0.0383 | 106.3348
12 | 1.5111 | 0.01463 | -0.0354 | 103.2878
12.5 | 1.545 | 0.01552 | -0.0321 | 99.549
13 | 1.5765 | 0.01662 | -0.0287 | 94.8556
13.5 | 1.6084 | 0.01776 | -0.0258 | 90.5631
14 | 1.637 | 0.01918 | -0.0228 | 85.3493
14.5 | 1.6623 | 0.02093 | -0.0198 | 79.4219
15 | 1.6877 | 0.02281 | -0.0173 | 73.9895
15.5 | 1.7073 | 0.02524 | -0.0147 | 67.6426
16 | 1.7267 | 0.02785 | -0.0126 | 62
16.5 | 1.7389 | 0.03122 | -0.0106 | 55.6983
17 | 1.753 | 0.03458 | -0.0091 | 50.694
17.5 | 1.7609 | 0.03868 | -0.0079 | 45.5248
18 | 1.7617 | 0.04372 | -0.007 | 40.2951
18.5 | 1.7613 | 0.04919 | -0.0067 | 35.8061
19 | 1.7596 | 0.05507 | -0.007 | 31.9521
19.5 | 1.7517 | 0.06191 | -0.0078 | 28.2943
20 | 1.7367 | 0.06995 | -0.0093 | 24.8277

## 61. Re 3M Mach 0.25 (1)
BIGFOIL.COM POLAR EXPORT
GA 30A313
GA 30A313 |  |  |  | Cl Max: | 1.538 | at alpha= | 12.5 | deg
JavaFoil+Calcfoil stall+Eppler ext transition |  |  |  | L/D Max: | 92.337 | at alpha= | 8 | deg
Re: | 3000000 |  |  | Cd Min: | 0.00859 | at alpha= | -1 | deg
Mach: | 0.25 |  |  | Cl=0 at alpha= | -2.3254 | deg
|  |  |  | @ Cl=0.1, Cd= | 0.0088125
|  |  |  | @ Cl=0.4, Cd= | 0.0091012
|  |  |  | @ Cl=0.6, Cd= | 0.0095143
alpha (deg) | Cl | Cd | Cm | Cl/Cd
-15.5 | -0.572 | 0.12443 | -0.016 | -4.596
-15 | -0.607 | 0.11466 | -0.017 | -5.292
-14.5 | -0.637 | 0.10691 | -0.018 | -5.958
-14 | -0.663 | 0.09887 | -0.019 | -6.703
-13.5 | -0.684 | 0.09146 | -0.02 | -7.481
-13 | -0.701 | 0.08402 | -0.021 | -8.34
-12.5 | -0.712 | 0.07756 | -0.022 | -9.174
-12 | -0.725 | 0.06574 | -0.025 | -11.033
-11.5 | -0.746 | 0.04874 | -0.029 | -15.299
-11 | -0.777 | 0.02946 | -0.033 | -26.367
-10.5 | -0.82 | 0.01617 | -0.037 | -50.685
-10 | -0.806 | 0.01442 | -0.038 | -55.868
-9.5 | -0.777 | 0.01406 | -0.039 | -55.247
-9 | -0.742 | 0.01348 | -0.039 | -55.037
-8.5 | -0.702 | 0.01251 | -0.04 | -56.139
-8 | -0.658 | 0.01259 | -0.041 | -52.284
-7.5 | -0.61 | 0.01172 | -0.041 | -52.058
-7 | -0.559 | 0.01141 | -0.042 | -49.025
-6.5 | -0.505 | 0.01108 | -0.043 | -45.586
-6 | -0.448 | 0.01083 | -0.043 | -41.368
-5.5 | -0.39 | 0.0107 | -0.044 | -36.444
-5 | -0.33 | 0.01065 | -0.045 | -31.026
-4.5 | -0.27 | 0.01049 | -0.045 | -25.745
-4 | -0.209 | 0.0103 | -0.046 | -20.248
-3.5 | -0.147 | 0.00987 | -0.047 | -14.869
-3 | -0.084 | 0.00983 | -0.047 | -8.577
-2.5 | -0.022 | 0.00901 | -0.048 | -2.39
-2 | 0.041 | 0.00896 | -0.049 | 4.629
-1.5 | 0.105 | 0.0088 | -0.049 | 11.883
-1 | 0.168 | 0.00859 | -0.05 | 19.537
-0.5 | 0.231 | 0.00883 | -0.051 | 26.154
0 | 0.296 | 0.00894 | -0.051 | 33.106
0.5 | 0.359 | 0.00905 | -0.052 | 39.74
1 | 0.423 | 0.00913 | -0.053 | 46.303
1.5 | 0.486 | 0.00926 | -0.053 | 52.495
2 | 0.549 | 0.00932 | -0.054 | 58.918
2.5 | 0.612 | 0.00956 | -0.055 | 64.031
3 | 0.675 | 0.0089 | -0.055 | 75.86
3.5 | 0.738 | 0.00918 | -0.056 | 80.404
4 | 0.8 | 0.00954 | -0.057 | 83.848
4.5 | 0.862 | 0.00993 | -0.057 | 86.821
5 | 0.924 | 0.01047 | -0.058 | 88.274
5.5 | 0.985 | 0.01085 | -0.059 | 90.712
6 | 1.045 | 0.0116 | -0.059 | 90.082
6.5 | 1.105 | 0.01214 | -0.06 | 90.957
7 | 1.163 | 0.01266 | -0.061 | 91.83
7.5 | 1.219 | 0.01321 | -0.061 | 92.286
8 | 1.274 | 0.01379 | -0.062 | 92.337
8.5 | 1.326 | 0.01448 | -0.063 | 91.559
9 | 1.375 | 0.01515 | -0.063 | 90.765
9.5 | 1.42 | 0.01591 | -0.064 | 89.274
10 | 1.462 | 0.01754 | -0.065 | 83.36
10.5 | 1.499 | 0.01871 | -0.065 | 80.147
11 | 1.532 | 0.01891 | -0.066 | 81.043
11.5 | 1.519 | 0.02261 | -0.065 | 67.216
12 | 1.532 | 0.02438 | -0.065 | 62.843
12.5 | 1.538 | 0.02636 | -0.065 | 58.356
13 | 1.537 | 0.02887 | -0.065 | 53.252
13.5 | 1.529 | 0.03177 | -0.065 | 48.128
14 | 1.516 | 0.03477 | -0.065 | 43.608
14.5 | 1.492 | 0.03956 | -0.065 | 37.71
15 | 1.462 | 0.04489 | -0.065 | 32.558
15.5 | 1.426 | 0.05071 | -0.064 | 28.109
16 | 1.383 | 0.05755 | -0.064 | 24.035
16.5 | 1.324 | 0.07007 | -0.062 | 18.896
17 | 1.254 | 0.08235 | -0.061 | 15.223
17.5 | 1.172 | 0.09864 | -0.059 | 11.881

## 62. Re 3M Mach 0.25 (2)
BIGFOIL.COM POLAR EXPORT
GA 30A313
GA 30A313 |  |  |  | Cl Max: | 1.7177 | at alpha= | 16.5 | deg
XFOIL ncrit=9 |  |  |  | L/D Max: | 123.674 | at alpha= | 6.5 | deg
Re: | 3000000 |  |  | Cd Min: | 0.22274 | at alpha= | -19 | deg
Mach: | 0.25 |  |  | Cl=0 at alpha= | -2.343 | deg
|  |  |  | @ Cl=0.1, Cd= | 0.0058681
|  |  |  | @ Cl=0.4, Cd= | 0.0054605
|  |  |  | @ Cl=0.6, Cd= | 0.0053559
alpha (deg) | Cl | Cd | Cm | Cl/Cd
-19 | -0.6558 | 0.22274 | 0.0327 | -2.9442
-18 | -0.641 | 0.20025 | 0.0218 | -3.201
-17.5 | -0.797 | 0.14814 | -0.0049 | -5.38
-17 | -0.8641 | 0.12659 | -0.0175 | -6.826
-16.5 | -0.9551 | 0.10318 | -0.0316 | -9.2566
-16 | -1.0863 | 0.07625 | -0.0485 | -14.2466
-15.5 | -1.1909 | 0.05335 | -0.0639 | -22.3224
-15 | -1.2443 | 0.03507 | -0.0814 | -35.4805
-14.5 | -1.2647 | 0.02776 | -0.0835 | -45.5584
-14 | -1.2663 | 0.02431 | -0.0782 | -52.0897
-13.5 | -1.244 | 0.02189 | -0.0737 | -56.8296
-13 | -1.2168 | 0.02 | -0.0686 | -60.84
-12.5 | -1.1711 | 0.01821 | -0.0665 | -64.3108
-11.5 | -1.0508 | 0.01526 | -0.0666 | -68.8598
-11 | -0.9976 | 0.01374 | -0.0653 | -72.6055
-10.5 | -0.9454 | 0.01287 | -0.0631 | -73.4577
-10 | -0.8921 | 0.01212 | -0.0612 | -73.6056
-9.5 | -0.8375 | 0.01149 | -0.0595 | -72.8895
-9 | -0.7825 | 0.01075 | -0.058 | -72.7907
-8.5 | -0.7261 | 0.01018 | -0.0568 | -71.3261
-8 | -0.6682 | 0.00973 | -0.0559 | -68.6742
-7.5 | -0.6103 | 0.00929 | -0.0551 | -65.6943
-7 | -0.5521 | 0.00887 | -0.0544 | -62.2435
-6.5 | -0.4929 | 0.00855 | -0.0539 | -57.6491
-6 | -0.4341 | 0.00818 | -0.0534 | -53.0685
-5.5 | -0.3748 | 0.0079 | -0.0531 | -47.443
-5 | -0.3154 | 0.00763 | -0.0529 | -41.3368
-4.5 | -0.2559 | 0.00737 | -0.0527 | -34.7218
-4 | -0.1963 | 0.00714 | -0.0526 | -27.493
-3.5 | -0.1367 | 0.00693 | -0.0525 | -19.7258
-3 | -0.0774 | 0.00669 | -0.0525 | -11.5695
-2.5 | -0.0185 | 0.00642 | -0.0524 | -2.8816
-2 | 0.0404 | 0.00613 | -0.0524 | 6.5905
-1.5 | 0.0994 | 0.00587 | -0.0524 | 16.9336
-1 | 0.1586 | 0.00568 | -0.0525 | 27.9225
-0.5 | 0.218 | 0.00555 | -0.0526 | 39.2793
0 | 0.277 | 0.00546 | -0.0526 | 50.7326
0.5 | 0.336 | 0.0054 | -0.0527 | 62.2222
1 | 0.3945 | 0.00545 | -0.0527 | 72.3853
1.5 | 0.4519 | 0.00556 | -0.0525 | 81.277
2 | 0.5074 | 0.00543 | -0.052 | 93.4438
2.5 | 0.56 | 0.00523 | -0.0507 | 107.0746
3 | 0.614 | 0.0054 | -0.0496 | 113.7037
3.5 | 0.6682 | 0.00571 | -0.0484 | 117.0228
4 | 0.7243 | 0.00608 | -0.0478 | 119.1283
4.5 | 0.7852 | 0.0065 | -0.0483 | 120.8
5 | 0.8511 | 0.00697 | -0.05 | 122.109
5.5 | 0.9216 | 0.00747 | -0.0527 | 123.3735
6 | 0.9901 | 0.00801 | -0.055 | 123.608
6.5 | 1.0537 | 0.00852 | -0.0561 | 123.6737
7 | 1.098 | 0.00897 | -0.0531 | 122.408
7.5 | 1.1432 | 0.00945 | -0.0502 | 120.9735
8 | 1.1901 | 0.00994 | -0.0477 | 119.7284
8.5 | 1.2386 | 0.01049 | -0.0455 | 118.0744
9 | 1.2869 | 0.01113 | -0.0434 | 115.6244
9.5 | 1.335 | 0.0118 | -0.0413 | 113.1356
10 | 1.3818 | 0.01252 | -0.039 | 110.3674
10.5 | 1.4262 | 0.01332 | -0.0363 | 107.0721
11 | 1.465 | 0.01416 | -0.0326 | 103.4605
11.5 | 1.5015 | 0.01511 | -0.0288 | 99.3713
12 | 1.5368 | 0.01622 | -0.0251 | 94.7472
12.5 | 1.5691 | 0.0176 | -0.0213 | 89.1534
13 | 1.5991 | 0.01923 | -0.0178 | 83.1565
13.5 | 1.6283 | 0.02107 | -0.0146 | 77.2805
14 | 1.6527 | 0.0234 | -0.0115 | 70.6282
14.5 | 1.6727 | 0.02625 | -0.0086 | 63.7219
15 | 1.6921 | 0.02933 | -0.0063 | 57.6918
15.5 | 1.7029 | 0.03331 | -0.0041 | 51.1228
16 | 1.7135 | 0.03751 | -0.0024 | 45.6812
16.5 | 1.7177 | 0.04255 | -0.0013 | 40.369
17 | 1.7141 | 0.04869 | -0.0007 | 35.2044
17.5 | 1.705 | 0.05573 | -0.001 | 30.5939
18 | 1.6947 | 0.06327 | -0.0019 | 26.7852
18.5 | 1.6763 | 0.0721 | -0.0037 | 23.2497
19 | 1.6492 | 0.08234 | -0.0066 | 20.0291
19.5 | 1.6145 | 0.09396 | -0.0106 | 17.1828
20 | 1.5727 | 0.10684 | -0.0157 | 14.7201

## 63. Re 3M Mach 0.50 (1)
BIGFOIL.COM POLAR EXPORT
GA 30A313
GA 30A313 |  |  |  | Cl Max: | 1.42 | at alpha= | 8.5 | deg
JavaFoil+Calcfoil stall+Eppler ext transition |  |  |  | L/D Max: | 87.372 | at alpha= | 5 | deg
Re: | 3000000 |  |  | Cd Min: | 0.00903 | at alpha= | -2 | deg
Mach: | 0.5 |  |  | Cl=0 at alpha= | -2.3286 | deg
|  |  |  | @ Cl=0.1, Cd= | 0.0091441
|  |  |  | @ Cl=0.4, Cd= | 0.009448
|  |  |  | @ Cl=0.6, Cd= | 0.0098701
alpha (deg) | Cl | Cd | Cm | Cl/Cd
-20 | -0.998 | 0.17139 | -0.018 | -5.826
-19.5 | -0.969 | 0.16786 | -0.018 | -5.773
-19 | -0.941 | 0.16397 | -0.018 | -5.739
-18.5 | -0.913 | 0.15836 | -0.019 | -5.766
-18 | -0.886 | 0.15312 | -0.019 | -5.784
-17.5 | -0.858 | 0.14766 | -0.019 | -5.811
-17 | -0.83 | 0.1425 | -0.019 | -5.827
-16.5 | -0.805 | 0.14152 | -0.02 | -5.688
-16 | -0.777 | 0.13429 | -0.02 | -5.784
-15.5 | -0.748 | 0.12811 | -0.021 | -5.842
-15 | -0.719 | 0.12338 | -0.02 | -5.824
-14.5 | -0.69 | 0.11973 | -0.02 | -5.764
-14 | -0.662 | 0.11342 | -0.02 | -5.836
-13.5 | -0.634 | 0.11016 | -0.02 | -5.753
-13 | -0.606 | 0.10761 | -0.02 | -5.628
-12.5 | -0.578 | 0.10285 | -0.021 | -5.618
-12 | -0.55 | 0.10453 | -0.021 | -5.264
-11.5 | -0.521 | 0.09796 | -0.021 | -5.321
-11 | -0.491 | 0.09266 | -0.019 | -5.304
-10.5 | -0.464 | 0.08554 | -0.02 | -5.42
-10 | -0.436 | 0.08064 | -0.02 | -5.402
-9.5 | -0.408 | 0.0788 | -0.021 | -5.171
-9 | -0.379 | 0.06712 | -0.021 | -5.652
-8.5 | -0.353 | 0.05848 | -0.024 | -6.038
-8 | -0.324 | 0.05771 | -0.023 | -5.607
-7.5 | -0.5 | 0.03286 | -0.038 | -15.215
-7 | -0.569 | 0.01339 | -0.047 | -42.462
-6.5 | -0.533 | 0.01239 | -0.048 | -43.002
-6 | -0.482 | 0.0118 | -0.048 | -40.864
-5.5 | -0.425 | 0.01131 | -0.049 | -37.566
-5 | -0.363 | 0.01084 | -0.05 | -33.503
-4.5 | -0.298 | 0.01074 | -0.051 | -27.79
-4 | -0.232 | 0.01069 | -0.051 | -21.656
-3.5 | -0.163 | 0.01071 | -0.052 | -15.24
-3 | -0.094 | 0.00994 | -0.053 | -9.454
-2.5 | -0.024 | 0.00948 | -0.054 | -2.535
-2 | 0.046 | 0.00903 | -0.054 | 5.127
-1.5 | 0.117 | 0.00918 | -0.055 | 12.724
-1 | 0.187 | 0.00916 | -0.056 | 20.471
-0.5 | 0.258 | 0.00924 | -0.057 | 27.915
0 | 0.331 | 0.00938 | -0.057 | 35.27
0.5 | 0.402 | 0.00945 | -0.058 | 42.517
1 | 0.472 | 0.00959 | -0.059 | 49.284
1.5 | 0.543 | 0.00983 | -0.06 | 55.245
2 | 0.614 | 0.00988 | -0.06 | 62.08
2.5 | 0.684 | 0.01018 | -0.061 | 67.139
3 | 0.754 | 0.01042 | -0.062 | 72.335
3.5 | 0.823 | 0.01003 | -0.063 | 82.096
4 | 0.892 | 0.01055 | -0.063 | 84.585
4.5 | 0.961 | 0.01115 | -0.064 | 86.125
5 | 1.028 | 0.01177 | -0.065 | 87.372
5.5 | 1.094 | 0.0126 | -0.066 | 86.873
6 | 1.159 | 0.01393 | -0.066 | 83.211
6.5 | 1.222 | 0.0141 | -0.067 | 86.653
7 | 1.281 | 0.01492 | -0.068 | 85.851
7.5 | 1.336 | 0.01589 | -0.069 | 84.116
8 | 1.383 | 0.01703 | -0.069 | 81.206
8.5 | 1.42 | 0.01842 | -0.07 | 77.072
9 | 1.407 | 0.02177 | -0.069 | 64.634
9.5 | 1.376 | 0.02674 | -0.068 | 51.439
10 | 1.292 | 0.0311 | -0.068 | 41.554
10.5 | 0.822 | 0.04524 | -0.065 | 18.163
11 | 0.844 | 0.04992 | -0.064 | 16.905
11.5 | 0.783 | 0.09734 | -0.035 | 8.04
12 | 0.82 | 0.09995 | -0.044 | 8.204
12.5 | 0.848 | 0.1105 | -0.045 | 7.674
13 | 0.871 | 0.11098 | -0.042 | 7.847
13.5 | 0.904 | 0.11602 | -0.046 | 7.788

## 64. Re 3M Mach 0.50 (2)
BIGFOIL.COM POLAR EXPORT
GA 30A313
GA 30A313 |  |  |  | Cl Max: | 1.5995 | at alpha= | 12 | deg
XFOIL ncrit=9 |  |  |  | L/D Max: | 120.907 | at alpha= | 5.5 | deg
Re: | 3000000 |  |  | Cd Min: | 0.2631 | at alpha= | -20 | deg
Mach: | 0.5 |  |  | Cl=0 at alpha= | -2.3473 | deg
|  |  |  | @ Cl=0.1, Cd= | 0.006281
|  |  |  | @ Cl=0.4, Cd= | 0.0058024
|  |  |  | @ Cl=0.6, Cd= | 0.0061108
alpha (deg) | Cl | Cd | Cm | Cl/Cd
-20 | -0.7306 | 0.2631 | 0.0496 | -2.7769
-19.5 | -0.7083 | 0.25457 | 0.0444 | -2.7823
-19 | -0.6864 | 0.24598 | 0.0392 | -2.7905
-18.5 | -0.6649 | 0.23728 | 0.0341 | -2.8022
-18 | -0.6437 | 0.22866 | 0.0291 | -2.8151
-17.5 | -0.6233 | 0.21988 | 0.0241 | -2.8347
-17 | -0.6055 | 0.20997 | 0.0189 | -2.8837
-16.5 | -0.588 | 0.20079 | 0.0139 | -2.9284
-16 | -0.5664 | 0.19355 | 0.0097 | -2.9264
-15.5 | -0.5466 | 0.18572 | 0.0054 | -2.9431
-15 | -0.5293 | 0.17723 | 0.001 | -2.9865
-14.5 | -0.5157 | 0.16796 | -0.0035 | -3.0704
-14 | -0.5102 | 0.15662 | -0.0088 | -3.2576
-13.5 | -0.4971 | 0.14833 | -0.0129 | -3.3513
-13 | -0.4848 | 0.14012 | -0.0168 | -3.4599
-12.5 | -0.4805 | 0.13033 | -0.0213 | -3.6868
-12 | -0.5021 | 0.11611 | -0.0282 | -4.3243
-11.5 | -0.5047 | 0.10632 | -0.0332 | -4.747
-11 | -0.5186 | 0.09519 | -0.0392 | -5.4481
-10.5 | -0.5491 | 0.08225 | -0.0469 | -6.676
-10 | -0.586 | 0.06912 | -0.0556 | -8.478
-9.5 | -0.6206 | 0.05508 | -0.0673 | -11.2672
-9 | -0.6532 | 0.04091 | -0.078 | -15.9668
-8.5 | -0.685 | 0.02934 | -0.0886 | -23.347
-8 | -0.7127 | 0.02053 | -0.0855 | -34.7151
-7.5 | -0.69 | 0.01517 | -0.0803 | -45.4845
-7 | -0.6405 | 0.01215 | -0.0754 | -52.716
-6.5 | -0.5771 | 0.01057 | -0.0717 | -54.5979
-6 | -0.5092 | 0.00959 | -0.0689 | -53.097
-5.5 | -0.4389 | 0.00899 | -0.0667 | -48.8209
-5 | -0.3689 | 0.00843 | -0.065 | -43.7604
-4.5 | -0.2986 | 0.00802 | -0.0636 | -37.2319
-4 | -0.2285 | 0.00768 | -0.0625 | -29.7526
-3.5 | -0.1587 | 0.0074 | -0.0617 | -21.4459
-3 | -0.0894 | 0.00714 | -0.061 | -12.521
-2.5 | -0.0206 | 0.00688 | -0.0605 | -2.9942
-1.5 | 0.1143 | 0.00621 | -0.0596 | 18.4058
-1 | 0.1821 | 0.00599 | -0.0594 | 30.4007
-0.5 | 0.2497 | 0.00584 | -0.0591 | 42.7568
0 | 0.3173 | 0.00576 | -0.0589 | 55.0868
0.5 | 0.3836 | 0.00577 | -0.0585 | 66.4818
1 | 0.4494 | 0.0059 | -0.0581 | 76.1695
1.5 | 0.5154 | 0.00606 | -0.0576 | 85.0495
2 | 0.5803 | 0.00618 | -0.0569 | 93.8997
2.5 | 0.6401 | 0.00597 | -0.0552 | 107.2194
3 | 0.6992 | 0.00604 | -0.0529 | 115.7616
3.5 | 0.7598 | 0.00638 | -0.0507 | 119.0909
4 | 0.8231 | 0.00683 | -0.0491 | 120.5124
4.5 | 0.8942 | 0.0074 | -0.049 | 120.8378
5 | 0.9715 | 0.00805 | -0.0501 | 120.6832
5.5 | 1.0531 | 0.00871 | -0.0519 | 120.907
6 | 1.129 | 0.00941 | -0.0522 | 119.9787
6.5 | 1.1739 | 0.00998 | -0.0462 | 117.6253
7 | 1.2218 | 0.01062 | -0.0407 | 115.0471
7.5 | 1.2731 | 0.01137 | -0.0357 | 111.9701
8 | 1.3187 | 0.01223 | -0.0297 | 107.825
8.5 | 1.365 | 0.0133 | -0.0241 | 102.6316
9 | 1.4103 | 0.01465 | -0.0187 | 96.2662
9.5 | 1.453 | 0.01634 | -0.0134 | 88.9229
10 | 1.4939 | 0.01841 | -0.0084 | 81.1461
10.5 | 1.5311 | 0.02096 | -0.0037 | 73.0487
11 | 1.5632 | 0.02413 | 0.0008 | 64.7824
11.5 | 1.5871 | 0.0281 | 0.0049 | 56.4804
12 | 1.5995 | 0.03314 | 0.0086 | 48.2649
12.5 | 1.5981 | 0.03949 | 0.0114 | 40.4685
13 | 1.5818 | 0.04742 | 0.0128 | 33.3572
13.5 | 1.5536 | 0.05688 | 0.0124 | 27.3136
14 | 1.5167 | 0.0677 | 0.0101 | 22.4032
14.5 | 1.4753 | 0.07942 | 0.0064 | 18.5759
15 | 1.4321 | 0.0917 | 0.0017 | 15.6172
15.5 | 1.3888 | 0.10443 | -0.0039 | 13.2989
16 | 1.3482 | 0.11742 | -0.0105 | 11.4819
16.5 | 1.3078 | 0.13093 | -0.0181 | 9.9885
17 | 1.2722 | 0.14461 | -0.0265 | 8.7975

## 65. Re 4M Mach 0.00 (1)
BIGFOIL.COM POLAR EXPORT
GA 30A313
GA 30A313 |  |  |  | Cl Max: | 1.617 | at alpha= | 14.5 | deg
JavaFoil+Calcfoil stall+Eppler ext transition |  |  |  | L/D Max: | 97.489 | at alpha= | 8 | deg
Re: | 4000000 |  |  | Cd Min: | 0.00854 | at alpha= | -1 | deg
Mach: | 0 |  |  | Cl=0 at alpha= | -2.3279 | deg
|  |  |  | @ Cl=0.1, Cd= | 0.00866
|  |  |  | @ Cl=0.4, Cd= | 0.0089439
|  |  |  | @ Cl=0.6, Cd= | 0.0093807
alpha (deg) | Cl | Cd | Cm | Cl/Cd
-17 | -0.801 | 0.11909 | -0.018 | -6.722
-16.5 | -0.81 | 0.11219 | -0.018 | -7.222
-16 | -0.821 | 0.10199 | -0.02 | -8.054
-15.5 | -0.825 | 0.09766 | -0.02 | -8.451
-15 | -0.834 | 0.08686 | -0.021 | -9.607
-14.5 | -0.842 | 0.07695 | -0.023 | -10.937
-14 | -0.857 | 0.06097 | -0.025 | -14.054
-13.5 | -0.869 | 0.04744 | -0.027 | -18.33
-13 | -0.865 | 0.04315 | -0.028 | -20.038
-12.5 | -0.886 | 0.02838 | -0.031 | -31.208
-12 | -0.917 | 0.01744 | -0.034 | -52.563
-11.5 | -0.911 | 0.01503 | -0.035 | -60.637
-11 | -0.884 | 0.01438 | -0.036 | -61.522
-10.5 | -0.854 | 0.01374 | -0.036 | -62.121
-10 | -0.819 | 0.01314 | -0.037 | -62.374
-9.5 | -0.781 | 0.01272 | -0.037 | -61.432
-9 | -0.74 | 0.01233 | -0.038 | -60.02
-8.5 | -0.696 | 0.01155 | -0.039 | -60.217
-8 | -0.648 | 0.01168 | -0.039 | -55.534
-7.5 | -0.599 | 0.01105 | -0.04 | -54.184
-7 | -0.547 | 0.01076 | -0.041 | -50.807
-6.5 | -0.492 | 0.01043 | -0.041 | -47.198
-6 | -0.436 | 0.01023 | -0.042 | -42.637
-5.5 | -0.379 | 0.01039 | -0.042 | -36.486
-5 | -0.321 | 0.01008 | -0.043 | -31.849
-4.5 | -0.262 | 0.00989 | -0.044 | -26.479
-4 | -0.202 | 0.00977 | -0.044 | -20.713
-3.5 | -0.142 | 0.00959 | -0.045 | -14.828
-3 | -0.082 | 0.00919 | -0.046 | -8.886
-2.5 | -0.021 | 0.00893 | -0.046 | -2.336
-2 | 0.04 | 0.00866 | -0.047 | 4.639
-1.5 | 0.101 | 0.00866 | -0.048 | 11.693
-1 | 0.163 | 0.00854 | -0.048 | 19.03
-0.5 | 0.224 | 0.00872 | -0.049 | 25.645
0 | 0.287 | 0.00879 | -0.05 | 32.616
0.5 | 0.348 | 0.00886 | -0.05 | 39.268
1 | 0.41 | 0.00896 | -0.051 | 45.708
1.5 | 0.471 | 0.00912 | -0.052 | 51.607
2 | 0.532 | 0.00912 | -0.052 | 58.333
2.5 | 0.593 | 0.00936 | -0.053 | 63.357
3 | 0.654 | 0.00954 | -0.054 | 68.53
3.5 | 0.715 | 0.00976 | -0.054 | 73.245
4 | 0.775 | 0.0092 | -0.055 | 84.246
4.5 | 0.835 | 0.00956 | -0.056 | 87.41
5 | 0.895 | 0.01033 | -0.056 | 86.645
5.5 | 0.955 | 0.0104 | -0.057 | 91.807
6 | 1.013 | 0.01095 | -0.058 | 92.514
6.5 | 1.071 | 0.01131 | -0.058 | 94.759
7 | 1.128 | 0.01178 | -0.059 | 95.765
7.5 | 1.184 | 0.01221 | -0.059 | 97.024
8 | 1.238 | 0.0127 | -0.06 | 97.489
8.5 | 1.291 | 0.01325 | -0.061 | 97.414
9 | 1.341 | 0.01382 | -0.061 | 97.019
9.5 | 1.389 | 0.01442 | -0.062 | 96.342
10 | 1.434 | 0.01516 | -0.063 | 94.552
10.5 | 1.476 | 0.016 | -0.063 | 92.221
11 | 1.515 | 0.01668 | -0.064 | 90.804
11.5 | 1.551 | 0.01751 | -0.065 | 88.578
12 | 1.583 | 0.019 | -0.065 | 83.34
12.5 | 1.576 | 0.02147 | -0.064 | 73.395
13 | 1.593 | 0.02282 | -0.065 | 69.811
13.5 | 1.605 | 0.02461 | -0.065 | 65.21
14 | 1.613 | 0.02636 | -0.065 | 61.199
14.5 | 1.617 | 0.02863 | -0.065 | 56.458
15 | 1.616 | 0.03106 | -0.065 | 52.046
15.5 | 1.612 | 0.034 | -0.065 | 47.416
16 | 1.604 | 0.0371 | -0.065 | 43.247
16.5 | 1.591 | 0.04123 | -0.065 | 38.6
17 | 1.569 | 0.04539 | -0.065 | 34.578
17.5 | 1.538 | 0.05151 | -0.065 | 29.849
18 | 1.505 | 0.05724 | -0.064 | 26.3
18.5 | 1.468 | 0.06476 | -0.064 | 22.663
19 | 1.43 | 0.07205 | -0.064 | 19.843
19.5 | 1.387 | 0.08127 | -0.063 | 17.069

## 66. Re 4M Mach 0.00 (2)
BIGFOIL.COM POLAR EXPORT
GA 30A313
GA 30A313 |  |  |  | Cl Max: | 1.8174 | at alpha= | 19 | deg
XFOIL ncrit=9 |  |  |  | L/D Max: | 129.793 | at alpha= | 7 | deg
Re: | 4000000 |  |  | Cd Min: | 0.06258 | at alpha= | -20 | deg
Mach: | 0 |  |  | Cl=0 at alpha= | -2.3409 | deg
|  |  |  | @ Cl=0.1, Cd= | 0.0055872
|  |  |  | @ Cl=0.4, Cd= | 0.0053535
|  |  |  | @ Cl=0.6, Cd= | 0.0052427
alpha (deg) | Cl | Cd | Cm | Cl/Cd
-20 | -1.4627 | 0.06258 | -0.053 | -23.3733
-19.5 | -1.5403 | 0.04339 | -0.0663 | -35.499
-19 | -1.5572 | 0.03387 | -0.0733 | -45.9758
-18.5 | -1.5565 | 0.02888 | -0.0745 | -53.8954
-18 | -1.5469 | 0.02578 | -0.0729 | -60.0039
-17.5 | -1.5306 | 0.02368 | -0.07 | -64.6368
-17 | -1.5108 | 0.02209 | -0.0661 | -68.3929
-16.5 | -1.4806 | 0.02078 | -0.0632 | -71.2512
-16 | -1.4439 | 0.01963 | -0.0612 | -73.5558
-15.5 | -1.406 | 0.01844 | -0.0591 | -76.2473
-15 | -1.37 | 0.01703 | -0.0567 | -80.4463
-14.5 | -1.3313 | 0.01602 | -0.0542 | -83.1024
-14 | -1.2932 | 0.0152 | -0.0513 | -85.0789
-13.5 | -1.2358 | 0.01436 | -0.0524 | -86.0585
-13 | -1.1768 | 0.01359 | -0.0537 | -86.5931
-12.5 | -1.1173 | 0.0129 | -0.0549 | -86.6124
-12 | -1.0619 | 0.01232 | -0.0552 | -86.1932
-11.5 | -1.0122 | 0.01153 | -0.0542 | -87.7884
-11 | -0.9623 | 0.01096 | -0.0531 | -87.8011
-10.5 | -0.9107 | 0.0105 | -0.0522 | -86.7333
-10 | -0.8583 | 0.01011 | -0.0515 | -84.8961
-9.5 | -0.8046 | 0.00976 | -0.051 | -82.4385
-9 | -0.7515 | 0.00928 | -0.0505 | -80.9806
-8.5 | -0.6969 | 0.00893 | -0.0502 | -78.0403
-8 | -0.6416 | 0.00864 | -0.05 | -74.2593
-7.5 | -0.5861 | 0.00832 | -0.0498 | -70.4447
-6.5 | -0.4739 | 0.00781 | -0.0496 | -60.6786
-6 | -0.4176 | 0.00753 | -0.0496 | -55.4582
-5.5 | -0.3609 | 0.0073 | -0.0496 | -49.4384
-5 | -0.3039 | 0.00708 | -0.0497 | -42.9237
-4.5 | -0.2469 | 0.00688 | -0.0498 | -35.8866
-4 | -0.1896 | 0.0067 | -0.0499 | -28.2985
-3.5 | -0.1324 | 0.00652 | -0.05 | -20.3067
-2.5 | -0.0181 | 0.0061 | -0.0503 | -2.9672
-2 | 0.0388 | 0.00583 | -0.0504 | 6.6552
-1.5 | 0.0957 | 0.0056 | -0.0505 | 17.0893
-1 | 0.1529 | 0.00543 | -0.0507 | 28.1584
-0.5 | 0.21 | 0.00531 | -0.0509 | 39.548
0 | 0.267 | 0.00527 | -0.051 | 50.6641
0.5 | 0.3234 | 0.00523 | -0.0511 | 61.8356
1 | 0.3797 | 0.00531 | -0.0511 | 71.5066
1.5 | 0.4357 | 0.00543 | -0.0512 | 80.2394
2 | 0.4912 | 0.00549 | -0.0511 | 89.4718
2.5 | 0.5445 | 0.00532 | -0.0507 | 102.3496
3 | 0.5965 | 0.00523 | -0.0499 | 114.0535
3.5 | 0.6488 | 0.00542 | -0.049 | 119.7048
4 | 0.7013 | 0.00571 | -0.0482 | 122.8196
4.5 | 0.7546 | 0.00603 | -0.0476 | 125.141
5 | 0.8112 | 0.00639 | -0.0479 | 126.9484
5.5 | 0.8717 | 0.00681 | -0.0491 | 128.0029
6 | 0.9375 | 0.00728 | -0.0516 | 128.7775
6.5 | 1.0015 | 0.00773 | -0.0537 | 129.5602
7 | 1.0643 | 0.0082 | -0.0556 | 129.7927
7.5 | 1.111 | 0.00859 | -0.0539 | 129.3364
8 | 1.1553 | 0.009 | -0.0517 | 128.3667
8.5 | 1.2005 | 0.00947 | -0.0498 | 126.7687
9 | 1.2473 | 0.00997 | -0.0483 | 125.1053
9.5 | 1.295 | 0.01049 | -0.0471 | 123.4509
10 | 1.3423 | 0.01105 | -0.0459 | 121.4751
10.5 | 1.389 | 0.01163 | -0.0446 | 119.4325
11 | 1.4346 | 0.01225 | -0.0432 | 117.1102
11.5 | 1.4786 | 0.01292 | -0.0416 | 114.4427
12 | 1.5202 | 0.01365 | -0.0396 | 111.37
12.5 | 1.5565 | 0.01444 | -0.0368 | 107.7909
13 | 1.5911 | 0.01523 | -0.0337 | 104.4714
13.5 | 1.6226 | 0.01625 | -0.0305 | 99.8523
14 | 1.653 | 0.0174 | -0.0275 | 95
14.5 | 1.6818 | 0.01872 | -0.0246 | 89.8397
15 | 1.7065 | 0.0204 | -0.0217 | 83.652
15.5 | 1.7316 | 0.02219 | -0.0192 | 78.0352
16 | 1.7514 | 0.02448 | -0.0166 | 71.5441
16.5 | 1.7718 | 0.02687 | -0.0146 | 65.9397
17 | 1.7861 | 0.02992 | -0.0127 | 59.6959
17.5 | 1.798 | 0.0333 | -0.011 | 53.994
18 | 1.8097 | 0.03689 | -0.0098 | 49.0567
18.5 | 1.8162 | 0.04114 | -0.0088 | 44.1468
19 | 1.8174 | 0.04621 | -0.0084 | 39.3291
19.5 | 1.8125 | 0.05216 | -0.0083 | 34.7488
20 | 1.8028 | 0.059 | -0.0089 | 30.5559

## 67. Re 4M Mach 0.10 (1)
BIGFOIL.COM POLAR EXPORT
GA 30A313
GA 30A313 |  |  |  | Cl Max: | 1.604 | at alpha= | 14 | deg
JavaFoil+Calcfoil stall+Eppler ext transition |  |  |  | L/D Max: | 97.387 | at alpha= | 8 | deg
Re: | 4000000 |  |  | Cd Min: | 0.00854 | at alpha= | -1 | deg
Mach: | 0.1 |  |  | Cl=0 at alpha= | -2.3279 | deg
|  |  |  | @ Cl=0.1, Cd= | 0.0086616
|  |  |  | @ Cl=0.4, Cd= | 0.0089506
|  |  |  | @ Cl=0.6, Cd= | 0.0093451
alpha (deg) | Cl | Cd | Cm | Cl/Cd
-16.5 | -0.777 | 0.11542 | -0.018 | -6.734
-16 | -0.79 | 0.10621 | -0.019 | -7.438
-15.5 | -0.798 | 0.10123 | -0.019 | -7.881
-15 | -0.807 | 0.09251 | -0.021 | -8.727
-14.5 | -0.814 | 0.0845 | -0.022 | -9.632
-14 | -0.833 | 0.06636 | -0.025 | -12.552
-13.5 | -0.841 | 0.05601 | -0.026 | -15.011
-13 | -0.844 | 0.04791 | -0.028 | -17.625
-12.5 | -0.858 | 0.0348 | -0.03 | -24.66
-12 | -0.901 | 0.0187 | -0.033 | -48.201
-11.5 | -0.906 | 0.0154 | -0.035 | -58.838
-11 | -0.881 | 0.01458 | -0.036 | -60.418
-10.5 | -0.852 | 0.01393 | -0.036 | -61.162
-10 | -0.819 | 0.01327 | -0.037 | -61.688
-9.5 | -0.782 | 0.01286 | -0.038 | -60.771
-9 | -0.741 | 0.01245 | -0.038 | -59.512
-8.5 | -0.697 | 0.01162 | -0.039 | -59.997
-8 | -0.65 | 0.01166 | -0.039 | -55.783
-7.5 | -0.601 | 0.01105 | -0.04 | -54.378
-7 | -0.549 | 0.01083 | -0.041 | -50.659
-6.5 | -0.494 | 0.01051 | -0.041 | -47.047
-6 | -0.438 | 0.01033 | -0.042 | -42.407
-5.5 | -0.381 | 0.01036 | -0.043 | -36.764
-5 | -0.322 | 0.01016 | -0.043 | -31.745
-4.5 | -0.263 | 0.00997 | -0.044 | -26.402
-4 | -0.203 | 0.00975 | -0.045 | -20.85
-3.5 | -0.143 | 0.00955 | -0.045 | -14.973
-3 | -0.082 | 0.00912 | -0.046 | -9.002
-2.5 | -0.021 | 0.00902 | -0.047 | -2.325
-2 | 0.04 | 0.00871 | -0.047 | 4.636
-1.5 | 0.102 | 0.00866 | -0.048 | 11.76
-1 | 0.163 | 0.00854 | -0.049 | 19.129
-0.5 | 0.225 | 0.0088 | -0.049 | 25.536
0 | 0.288 | 0.0088 | -0.05 | 32.727
0.5 | 0.35 | 0.00887 | -0.051 | 39.463
1 | 0.412 | 0.00897 | -0.051 | 45.885
1.5 | 0.473 | 0.00909 | -0.052 | 52.029
2 | 0.535 | 0.00913 | -0.053 | 58.558
2.5 | 0.596 | 0.00933 | -0.053 | 63.883
3 | 0.657 | 0.00956 | -0.054 | 68.72
3.5 | 0.718 | 0.00978 | -0.055 | 73.426
4 | 0.779 | 0.00926 | -0.055 | 84.129
4.5 | 0.84 | 0.0096 | -0.056 | 87.404
5 | 0.9 | 0.01034 | -0.057 | 86.977
5.5 | 0.959 | 0.01041 | -0.057 | 92.178
6 | 1.018 | 0.01099 | -0.058 | 92.674
6.5 | 1.077 | 0.0114 | -0.058 | 94.446
7 | 1.134 | 0.01183 | -0.059 | 95.834
7.5 | 1.19 | 0.01231 | -0.06 | 96.667
8 | 1.244 | 0.01277 | -0.06 | 97.387
8.5 | 1.296 | 0.01335 | -0.061 | 97.067
9 | 1.347 | 0.01391 | -0.062 | 96.781
9.5 | 1.394 | 0.01458 | -0.062 | 95.619
10 | 1.438 | 0.01584 | -0.063 | 90.79
10.5 | 1.48 | 0.01614 | -0.064 | 91.717
11 | 1.518 | 0.01689 | -0.064 | 89.88
11.5 | 1.553 | 0.01768 | -0.065 | 87.838
12 | 1.585 | 0.01935 | -0.066 | 81.909
12.5 | 1.573 | 0.02192 | -0.064 | 71.764
13 | 1.588 | 0.02342 | -0.065 | 67.824
13.5 | 1.599 | 0.025 | -0.065 | 63.975
14 | 1.604 | 0.0271 | -0.065 | 59.192
14.5 | 1.604 | 0.02953 | -0.065 | 54.331
15 | 1.6 | 0.03237 | -0.065 | 49.439
15.5 | 1.594 | 0.03527 | -0.065 | 45.186
16 | 1.581 | 0.03909 | -0.065 | 40.45
16.5 | 1.565 | 0.04315 | -0.065 | 36.274
17 | 1.537 | 0.04838 | -0.065 | 31.763
17.5 | 1.502 | 0.05436 | -0.065 | 27.624
18 | 1.464 | 0.06074 | -0.064 | 24.106
18.5 | 1.42 | 0.06944 | -0.064 | 20.453
19 | 1.374 | 0.07887 | -0.063 | 17.426

## 68. Re 4M Mach 0.10 (2)
BIGFOIL.COM POLAR EXPORT
GA 30A313
GA 30A313 |  |  |  | Cl Max: | 1.8074 | at alpha= | 18.5 | deg
XFOIL ncrit=9 |  |  |  | L/D Max: | 129.83 | at alpha= | 7 | deg
Re: | 4000000 |  |  | Cd Min: | 0.14607 | at alpha= | -20 | deg
Mach: | 0.1 |  |  | Cl=0 at alpha= | -2.3403 | deg
|  |  |  | @ Cl=0.1, Cd= | 0.0055991
|  |  |  | @ Cl=0.4, Cd= | 0.0053618
|  |  |  | @ Cl=0.6, Cd= | 0.00526
alpha (deg) | Cl | Cd | Cm | Cl/Cd
-20 | -0.9803 | 0.14607 | -0.0033 | -6.7112
-19.5 | -1.3596 | 0.07435 | -0.0472 | -18.2865
-19 | -1.4947 | 0.04682 | -0.0656 | -31.9244
-18.5 | -1.5214 | 0.03507 | -0.075 | -43.3818
-18 | -1.5244 | 0.02929 | -0.0771 | -52.0451
-17.5 | -1.516 | 0.02597 | -0.0755 | -58.375
-17 | -1.5016 | 0.02368 | -0.0722 | -63.4122
-16.5 | -1.4822 | 0.02201 | -0.0679 | -67.3421
-16 | -1.4497 | 0.02061 | -0.0651 | -70.3396
-15.5 | -1.412 | 0.0194 | -0.0629 | -72.7835
-15 | -1.373 | 0.0182 | -0.0606 | -75.4396
-14.5 | -1.3378 | 0.01674 | -0.0576 | -79.9164
-14 | -1.3017 | 0.01575 | -0.0542 | -82.6476
-13.5 | -1.2466 | 0.0148 | -0.0545 | -84.2297
-13 | -1.1873 | 0.01395 | -0.0556 | -85.1111
-12.5 | -1.1269 | 0.01319 | -0.0567 | -85.4359
-12 | -1.0711 | 0.01254 | -0.0568 | -85.4147
-11.5 | -1.0197 | 0.01185 | -0.0558 | -86.0506
-11 | -0.9702 | 0.01116 | -0.0545 | -86.9355
-10.5 | -0.9183 | 0.01065 | -0.0535 | -86.2254
-10 | -0.8654 | 0.01023 | -0.0526 | -84.5943
-9.5 | -0.8112 | 0.00986 | -0.052 | -82.2718
-9 | -0.7573 | 0.0094 | -0.0514 | -80.5638
-8.5 | -0.7023 | 0.00901 | -0.051 | -77.9467
-8 | -0.6465 | 0.0087 | -0.0507 | -74.3103
-7.5 | -0.5904 | 0.0084 | -0.0505 | -70.2857
-7 | -0.5342 | 0.00808 | -0.0503 | -66.1139
-6.5 | -0.4773 | 0.00785 | -0.0502 | -60.8025
-6 | -0.4205 | 0.00756 | -0.0501 | -55.6217
-5.5 | -0.3633 | 0.00733 | -0.0501 | -49.5634
-5 | -0.306 | 0.00711 | -0.0501 | -43.038
-4.5 | -0.2485 | 0.0069 | -0.0502 | -36.0145
-4 | -0.1909 | 0.00671 | -0.0502 | -28.4501
-3.5 | -0.1332 | 0.00654 | -0.0504 | -20.367
-3 | -0.0756 | 0.00635 | -0.0505 | -11.9055
-2.5 | -0.0183 | 0.00611 | -0.0506 | -2.9951
-2 | 0.039 | 0.00585 | -0.0507 | 6.6667
-1.5 | 0.0963 | 0.00561 | -0.0508 | 17.1658
-1 | 0.1538 | 0.00544 | -0.051 | 28.2721
-0.5 | 0.2113 | 0.00532 | -0.0511 | 39.718
0 | 0.2687 | 0.00528 | -0.0513 | 50.8902
0.5 | 0.3254 | 0.00524 | -0.0513 | 62.0992
1 | 0.3819 | 0.00532 | -0.0514 | 71.7857
1.5 | 0.4382 | 0.00545 | -0.0514 | 80.4037
2 | 0.4941 | 0.00551 | -0.0513 | 89.6733
2.5 | 0.5478 | 0.00536 | -0.0509 | 102.2015
3 | 0.6 | 0.00526 | -0.0501 | 114.0684
3.5 | 0.6526 | 0.00545 | -0.0492 | 119.7431
4 | 0.7054 | 0.00574 | -0.0483 | 122.892
4.5 | 0.759 | 0.00606 | -0.0477 | 125.2475
5 | 0.816 | 0.00644 | -0.0479 | 126.7081
5.5 | 0.8771 | 0.00685 | -0.0491 | 128.0438
6 | 0.9433 | 0.00732 | -0.0516 | 128.8661
6.5 | 1.0077 | 0.0078 | -0.0537 | 129.1923
7 | 1.0711 | 0.00825 | -0.0555 | 129.8303
7.5 | 1.1174 | 0.00864 | -0.0536 | 129.3287
8 | 1.162 | 0.00907 | -0.0514 | 128.1147
8.5 | 1.2076 | 0.00953 | -0.0494 | 126.7156
9 | 1.2549 | 0.01004 | -0.0478 | 124.99
9.5 | 1.3028 | 0.01058 | -0.0465 | 123.138
10 | 1.3502 | 0.01117 | -0.0451 | 120.8774
10.5 | 1.3967 | 0.01179 | -0.0437 | 118.4648
11 | 1.4423 | 0.01244 | -0.0421 | 115.9405
11.5 | 1.4862 | 0.01312 | -0.0403 | 113.2774
12 | 1.5275 | 0.01386 | -0.0381 | 110.2092
12.5 | 1.5618 | 0.01469 | -0.0347 | 106.3172
13 | 1.5958 | 0.01558 | -0.0315 | 102.4262
13.5 | 1.628 | 0.01664 | -0.0283 | 97.8365
14 | 1.6566 | 0.01798 | -0.0251 | 92.1357
14.5 | 1.6855 | 0.0194 | -0.0222 | 86.8814
15 | 1.7105 | 0.02118 | -0.0194 | 80.7602
15.5 | 1.7326 | 0.0233 | -0.0167 | 74.3605
16 | 1.7538 | 0.02565 | -0.0144 | 68.3743
16.5 | 1.7713 | 0.02842 | -0.0123 | 62.3258
17 | 1.7826 | 0.03188 | -0.0103 | 55.9159
17.5 | 1.7959 | 0.03533 | -0.0089 | 50.8322
18 | 1.8043 | 0.03941 | -0.0078 | 45.7828
18.5 | 1.8074 | 0.04426 | -0.007 | 40.836
19 | 1.8043 | 0.05 | -0.0068 | 36.086
19.5 | 1.7944 | 0.05685 | -0.0072 | 31.5638
20 | 1.7858 | 0.06379 | -0.0081 | 27.995

## 69. Re 4M Mach 0.25 (1)
BIGFOIL.COM POLAR EXPORT
GA 30A313
GA 30A313 |  |  |  | Cl Max: | 1.545 | at alpha= | 12.5 | deg
JavaFoil+Calcfoil stall+Eppler ext transition |  |  |  | L/D Max: | 95.797 | at alpha= | 8 | deg
Re: | 4000000 |  |  | Cd Min: | 0.00862 | at alpha= | -1 | deg
Mach: | 0.25 |  |  | Cl=0 at alpha= | -2.3254 | deg
|  |  |  | @ Cl=0.1, Cd= | 0.0088077
|  |  |  | @ Cl=0.4, Cd= | 0.0090369
|  |  |  | @ Cl=0.6, Cd= | 0.0094295
alpha (deg) | Cl | Cd | Cm | Cl/Cd
-15.5 | -0.573 | 0.12178 | -0.017 | -4.703
-15 | -0.608 | 0.11146 | -0.018 | -5.451
-14.5 | -0.638 | 0.10362 | -0.019 | -6.161
-14 | -0.665 | 0.09566 | -0.02 | -6.948
-13.5 | -0.687 | 0.0878 | -0.021 | -7.821
-13 | -0.705 | 0.08008 | -0.022 | -8.798
-12.5 | -0.718 | 0.07211 | -0.024 | -9.962
-12 | -0.737 | 0.05784 | -0.027 | -12.742
-11.5 | -0.765 | 0.0391 | -0.031 | -19.557
-11 | -0.818 | 0.01908 | -0.035 | -42.866
-10.5 | -0.829 | 0.01492 | -0.037 | -55.583
-10 | -0.806 | 0.01417 | -0.038 | -56.901
-9.5 | -0.777 | 0.01342 | -0.039 | -57.896
-9 | -0.742 | 0.0129 | -0.039 | -57.518
-8.5 | -0.702 | 0.01206 | -0.04 | -58.231
-8 | -0.658 | 0.01177 | -0.041 | -55.935
-7.5 | -0.61 | 0.01132 | -0.041 | -53.921
-7 | -0.559 | 0.01096 | -0.042 | -51.028
-6.5 | -0.505 | 0.01076 | -0.043 | -46.933
-6 | -0.448 | 0.01073 | -0.043 | -41.757
-5.5 | -0.39 | 0.01039 | -0.044 | -37.527
-5 | -0.331 | 0.01023 | -0.045 | -32.303
-4.5 | -0.27 | 0.01003 | -0.045 | -26.914
-4 | -0.209 | 0.01 | -0.046 | -20.87
-3.5 | -0.147 | 0.00972 | -0.047 | -15.09
-3 | -0.084 | 0.00928 | -0.047 | -9.083
-2.5 | -0.022 | 0.00877 | -0.048 | -2.457
-2 | 0.041 | 0.00878 | -0.049 | 4.722
-1.5 | 0.105 | 0.00881 | -0.049 | 11.874
-1 | 0.168 | 0.00862 | -0.05 | 19.461
-0.5 | 0.231 | 0.00888 | -0.051 | 26.015
0 | 0.296 | 0.00894 | -0.051 | 33.116
0.5 | 0.359 | 0.00896 | -0.052 | 40.126
1 | 0.423 | 0.00908 | -0.053 | 46.589
1.5 | 0.486 | 0.00921 | -0.053 | 52.789
2 | 0.549 | 0.0093 | -0.054 | 59.056
2.5 | 0.612 | 0.00946 | -0.055 | 64.704
3 | 0.675 | 0.00971 | -0.055 | 69.57
3.5 | 0.738 | 0.0099 | -0.056 | 74.545
4 | 0.8 | 0.00945 | -0.057 | 84.689
4.5 | 0.862 | 0.00985 | -0.057 | 87.527
5 | 0.924 | 0.01024 | -0.058 | 90.196
5.5 | 0.985 | 0.01076 | -0.059 | 91.53
6 | 1.045 | 0.01132 | -0.06 | 92.307
6.5 | 1.105 | 0.01171 | -0.06 | 94.339
7 | 1.163 | 0.01223 | -0.061 | 95.02
7.5 | 1.219 | 0.01275 | -0.061 | 95.606
8 | 1.274 | 0.0133 | -0.062 | 95.797
8.5 | 1.326 | 0.01395 | -0.063 | 95.017
9 | 1.375 | 0.01459 | -0.063 | 94.248
9.5 | 1.42 | 0.01532 | -0.064 | 92.699
10 | 1.462 | 0.01635 | -0.065 | 89.39
10.5 | 1.499 | 0.01786 | -0.065 | 83.964
11 | 1.532 | 0.01803 | -0.066 | 84.963
11.5 | 1.525 | 0.02135 | -0.065 | 71.408
12 | 1.538 | 0.02294 | -0.065 | 67.056
12.5 | 1.545 | 0.02473 | -0.066 | 62.468
13 | 1.544 | 0.027 | -0.066 | 57.202
13.5 | 1.536 | 0.02968 | -0.066 | 51.774
14 | 1.524 | 0.03236 | -0.066 | 47.084
14.5 | 1.5 | 0.03664 | -0.065 | 40.937
15 | 1.47 | 0.0414 | -0.065 | 35.52
15.5 | 1.435 | 0.04658 | -0.065 | 30.812
16 | 1.393 | 0.05278 | -0.064 | 26.393
16.5 | 1.339 | 0.06266 | -0.063 | 21.367
17 | 1.266 | 0.07451 | -0.062 | 16.995
17.5 | 1.184 | 0.08963 | -0.06 | 13.211

## 70. Re 4M Mach 0.25 (2)
BIGFOIL.COM POLAR EXPORT
GA 30A313
GA 30A313 |  |  |  | Cl Max: | 1.7605 | at alpha= | 17 | deg
XFOIL ncrit=9 |  |  |  | L/D Max: | 129.182 | at alpha= | 6.5 | deg
Re: | 4000000 |  |  | Cd Min: | 0.23132 | at alpha= | -20 | deg
Mach: | 0.25 |  |  | Cl=0 at alpha= | -2.3418 | deg
|  |  |  | @ Cl=0.1, Cd= | 0.005699
|  |  |  | @ Cl=0.4, Cd= | 0.0054261
|  |  |  | @ Cl=0.6, Cd= | 0.0054215
alpha (deg) | Cl | Cd | Cm | Cl/Cd
-20 | -0.6993 | 0.23132 | 0.0402 | -3.0231
-18.5 | -0.7808 | 0.17057 | 0.0081 | -4.5776
-18 | -0.827 | 0.15108 | -0.0035 | -5.4739
-17.5 | -0.8785 | 0.1325 | -0.0145 | -6.6302
-17 | -0.9779 | 0.10756 | -0.0299 | -9.0917
-16.5 | -1.1506 | 0.07475 | -0.0511 | -15.3926
-16 | -1.2736 | 0.04926 | -0.0692 | -25.8546
-15.5 | -1.3182 | 0.03323 | -0.0846 | -39.669
-15 | -1.331 | 0.02709 | -0.0851 | -49.1325
-14.5 | -1.3297 | 0.02381 | -0.08 | -55.8463
-14 | -1.3077 | 0.02142 | -0.0752 | -61.0504
-13.5 | -1.2762 | 0.01956 | -0.0708 | -65.2454
-13 | -1.238 | 0.01727 | -0.0677 | -71.685
-12.5 | -1.1777 | 0.01566 | -0.0677 | -75.2043
-12 | -1.1191 | 0.01448 | -0.067 | -77.2859
-11.5 | -1.064 | 0.01348 | -0.0654 | -78.9318
-11 | -1.0117 | 0.01266 | -0.0631 | -79.9131
-10.5 | -0.9583 | 0.01188 | -0.0611 | -80.665
-10 | -0.9041 | 0.0111 | -0.0593 | -81.4505
-9.5 | -0.8476 | 0.01055 | -0.0579 | -80.3412
-9 | -0.7899 | 0.01006 | -0.0568 | -78.5189
-8.5 | -0.7319 | 0.00959 | -0.0558 | -76.3191
-8 | -0.674 | 0.0091 | -0.0549 | -74.0659
-7.5 | -0.6149 | 0.00874 | -0.0543 | -70.3547
-7 | -0.5557 | 0.00839 | -0.0538 | -66.2336
-6.5 | -0.4966 | 0.00804 | -0.0533 | -61.7662
-6 | -0.4369 | 0.00778 | -0.053 | -56.1568
-5.5 | -0.3773 | 0.0075 | -0.0527 | -50.3067
-5 | -0.3175 | 0.00725 | -0.0525 | -43.7931
-4.5 | -0.2577 | 0.00702 | -0.0524 | -36.7094
-4 | -0.1978 | 0.00681 | -0.0523 | -29.0455
-3.5 | -0.1379 | 0.00662 | -0.0523 | -20.8308
-3 | -0.0781 | 0.00643 | -0.0523 | -12.1462
-2.5 | -0.0187 | 0.0062 | -0.0523 | -3.0161
-2 | 0.0404 | 0.00593 | -0.0524 | 6.8128
-1.5 | 0.0997 | 0.0057 | -0.0524 | 17.4912
-1 | 0.159 | 0.00551 | -0.0525 | 28.8566
-0.5 | 0.2184 | 0.00539 | -0.0526 | 40.5195
0 | 0.2778 | 0.00533 | -0.0528 | 52.1201
0.5 | 0.3362 | 0.0053 | -0.0527 | 63.434
1.5 | 0.4526 | 0.00553 | -0.0526 | 81.8445
2 | 0.5105 | 0.00563 | -0.0525 | 90.675
2.5 | 0.5662 | 0.00551 | -0.0521 | 102.7586
3 | 0.6197 | 0.00537 | -0.0511 | 115.4004
3.5 | 0.6741 | 0.00556 | -0.05 | 121.241
4 | 0.7286 | 0.00587 | -0.049 | 124.1227
4.5 | 0.7837 | 0.00622 | -0.0482 | 125.9968
5 | 0.8429 | 0.00663 | -0.0482 | 127.1342
5.5 | 0.9065 | 0.00709 | -0.0494 | 127.8561
6 | 0.9752 | 0.00761 | -0.0517 | 128.1472
6.5 | 1.0425 | 0.00807 | -0.0536 | 129.1822
7 | 1.1068 | 0.00857 | -0.0548 | 129.1482
7.5 | 1.1519 | 0.00898 | -0.0518 | 128.2739
8 | 1.1982 | 0.00944 | -0.0491 | 126.928
8.5 | 1.2459 | 0.00997 | -0.0468 | 124.9649
9 | 1.2946 | 0.01058 | -0.0447 | 122.3629
9.5 | 1.344 | 0.0112 | -0.0428 | 120
10 | 1.3923 | 0.01187 | -0.0407 | 117.2957
10.5 | 1.4387 | 0.01261 | -0.0382 | 114.092
11 | 1.4825 | 0.01338 | -0.0354 | 110.7997
11.5 | 1.5196 | 0.01424 | -0.0314 | 106.7135
12 | 1.5549 | 0.01528 | -0.0274 | 101.7605
12.5 | 1.5888 | 0.01648 | -0.0237 | 96.4078
13 | 1.6221 | 0.01784 | -0.0201 | 90.9249
13.5 | 1.6514 | 0.01957 | -0.0166 | 84.3843
14 | 1.6769 | 0.0217 | -0.0132 | 77.2765
14.5 | 1.7009 | 0.02412 | -0.0103 | 70.5182
15 | 1.7209 | 0.02703 | -0.0076 | 63.6663
15.5 | 1.7378 | 0.03037 | -0.0052 | 57.2209
16 | 1.747 | 0.03452 | -0.0031 | 50.6083
16.5 | 1.7569 | 0.03888 | -0.0016 | 45.1878
17 | 1.7605 | 0.04405 | -0.0006 | 39.9659
17.5 | 1.7578 | 0.05016 | -0.0002 | 35.0439
18 | 1.7463 | 0.05751 | -0.0006 | 30.3652
18.5 | 1.7276 | 0.06602 | -0.0019 | 26.1678
19 | 1.7078 | 0.0751 | -0.004 | 22.7403
19.5 | 1.6801 | 0.0854 | -0.007 | 19.6733
20 | 1.6456 | 0.09692 | -0.011 | 16.979

## 71. Re 4M Mach 0.50 (1)
BIGFOIL.COM POLAR EXPORT
GA 30A313
GA 30A313 |  |  |  | Cl Max: | 1.42 | at alpha= | 8.5 | deg
JavaFoil+Calcfoil stall+Eppler ext transition |  |  |  | L/D Max: | 89.984 | at alpha= | 6 | deg
Re: | 4000000 |  |  | Cd Min: | 0.00899 | at alpha= | -2 | deg
Mach: | 0.5 |  |  | Cl=0 at alpha= | -2.3286 | deg
|  |  |  | @ Cl=0.1, Cd= | 0.0090508
|  |  |  | @ Cl=0.4, Cd= | 0.0093661
|  |  |  | @ Cl=0.6, Cd= | 0.0098042
alpha (deg) | Cl | Cd | Cm | Cl/Cd
-20 | -1 | 0.1642 | -0.019 | -6.091
-19.5 | -0.971 | 0.16064 | -0.019 | -6.047
-19 | -0.942 | 0.15775 | -0.018 | -5.969
-18.5 | -0.914 | 0.1535 | -0.019 | -5.955
-18 | -0.886 | 0.14465 | -0.019 | -6.128
-17.5 | -0.859 | 0.14258 | -0.019 | -6.024
-17 | -0.831 | 0.13746 | -0.019 | -6.046
-16.5 | -0.805 | 0.14012 | -0.02 | -5.748
-16 | -0.778 | 0.13205 | -0.021 | -5.889
-15.5 | -0.749 | 0.12344 | -0.021 | -6.071
-15 | -0.72 | 0.11988 | -0.021 | -6.009
-14.5 | -0.69 | 0.1149 | -0.02 | -6.009
-14 | -0.662 | 0.1107 | -0.02 | -5.983
-13.5 | -0.634 | 0.10549 | -0.021 | -6.012
-13 | -0.606 | 0.10285 | -0.021 | -5.894
-12.5 | -0.578 | 0.09859 | -0.021 | -5.863
-12 | -0.55 | 0.10306 | -0.021 | -5.34
-11.5 | -0.522 | 0.09386 | -0.021 | -5.56
-11 | -0.492 | 0.08848 | -0.02 | -5.558
-10.5 | -0.464 | 0.08336 | -0.02 | -5.564
-10 | -0.436 | 0.07123 | -0.021 | -6.127
-9.5 | -0.408 | 0.06532 | -0.022 | -6.252
-9 | -0.38 | 0.06566 | -0.022 | -5.782
-8.5 | -0.355 | 0.05678 | -0.026 | -6.247
-8 | -0.325 | 0.05632 | -0.025 | -5.763
-7.5 | -0.561 | 0.01497 | -0.045 | -37.497
-7 | -0.569 | 0.01284 | -0.047 | -44.3
-6.5 | -0.533 | 0.01195 | -0.048 | -44.591
-6 | -0.482 | 0.01183 | -0.048 | -40.767
-5.5 | -0.425 | 0.01134 | -0.049 | -37.477
-5 | -0.363 | 0.01048 | -0.05 | -34.668
-4.5 | -0.298 | 0.01038 | -0.051 | -28.743
-4 | -0.232 | 0.01034 | -0.051 | -22.385
-3.5 | -0.163 | 0.01035 | -0.052 | -15.776
-3 | -0.094 | 0.00988 | -0.053 | -9.512
-2.5 | -0.024 | 0.0092 | -0.054 | -2.611
-2 | 0.046 | 0.00899 | -0.054 | 5.149
-1.5 | 0.117 | 0.00907 | -0.055 | 12.874
-1 | 0.187 | 0.00914 | -0.056 | 20.51
-0.5 | 0.258 | 0.00916 | -0.057 | 28.163
0 | 0.331 | 0.00923 | -0.057 | 35.851
0.5 | 0.402 | 0.00937 | -0.058 | 42.851
1 | 0.472 | 0.00954 | -0.059 | 49.511
1.5 | 0.543 | 0.00974 | -0.06 | 55.764
2 | 0.614 | 0.00982 | -0.06 | 62.479
2.5 | 0.684 | 0.01008 | -0.061 | 67.832
3 | 0.754 | 0.01026 | -0.062 | 73.444
3.5 | 0.823 | 0.01068 | -0.063 | 77.102
4 | 0.892 | 0.01043 | -0.063 | 85.554
4.5 | 0.961 | 0.0109 | -0.064 | 88.094
5 | 1.028 | 0.01164 | -0.065 | 88.364
5.5 | 1.094 | 0.01229 | -0.066 | 89.024
6 | 1.159 | 0.01288 | -0.067 | 89.984
6.5 | 1.222 | 0.01361 | -0.067 | 89.803
7 | 1.281 | 0.01438 | -0.068 | 89.07
7.5 | 1.336 | 0.01529 | -0.069 | 87.42
8 | 1.383 | 0.01647 | -0.069 | 83.997
8.5 | 1.42 | 0.01762 | -0.07 | 80.594
9 | 1.412 | 0.02065 | -0.069 | 68.363
9.5 | 1.382 | 0.02521 | -0.069 | 54.807
10 | 1.298 | 0.02922 | -0.068 | 44.426
10.5 | 0.828 | 0.04162 | -0.066 | 19.905
11 | 0.854 | 0.04501 | -0.065 | 18.969
11.5 | 0.786 | 0.09346 | -0.039 | 8.405
12 | 0.827 | 0.0934 | -0.048 | 8.859
12.5 | 0.85 | 0.10643 | -0.046 | 7.983
13 | 0.875 | 0.10749 | -0.045 | 8.137
13.5 | 0.908 | 0.11087 | -0.048 | 8.19

## 72. Re 4M Mach 0.50 (2)
BIGFOIL.COM POLAR EXPORT
GA 30A313
GA 30A313 |  |  |  | Cl Max: | 1.6438 | at alpha= | 12.5 | deg
XFOIL ncrit=9 |  |  |  | L/D Max: | 250.714 | at alpha= | -0.5 | deg
Re: | 4000000 |  |  | Cd Min: | 0.15318 | at alpha= | 17.5 | deg
Mach: | 0.5 |  |  | Cl=0 at alpha= | -2.3438 | deg
|  |  |  | @ Cl=0.1, Cd= | 0.0010931
|  |  |  | @ Cl=0.4, Cd= | 0.0056869
|  |  |  | @ Cl=0.6, Cd= | 0.0061449
alpha (deg) | Cl | Cd | Cm | Cl/Cd
-13 | -0.3994 | 0.11292 | -0.0394 | -3.537
-12.5 | -0.4479 | 0.09867 | -0.0463 | -4.5394
-12 | -0.4753 | 0.08723 | -0.0515 | -5.4488
-11.5 | -0.5026 | 0.07582 | -0.0564 | -6.6289
-11 | -0.5317 | 0.06293 | -0.0634 | -8.4491
-10 | -0.6018 | 0.04053 | -0.0705 | -14.8483
-9.5 | -0.6335 | 0.0283 | -0.0771 | -22.3852
-9 | -0.6593 | 0.01727 | -0.0908 | -38.176
-8.5 | -0.6953 | 0.01209 | -0.0887 | -57.5103
-8 | -0.7111 | 0.00667 | -0.0834 | -106.6117
-7.5 | -0.6895 | 0.00364 | -0.0774 | -189.4231
-7 | -0.6339 | 0.00267 | -0.073 | -237.4157
-6.5 | -0.5692 | 0.00221 | -0.0697 | -257.5566
-6 | -0.5012 | 0.00195 | -0.0671 | -257.0256
-5.5 | -0.4328 | 0.00175 | -0.0651 | -247.3143
-5 | -0.3636 | 0.00162 | -0.0634 | -224.4444
-4 | -0.2256 | 0.00143 | -0.0611 | -157.7622
-3.5 | -0.1571 | 0.00135 | -0.0603 | -116.3704
-3 | -0.0888 | 0.00129 | -0.0597 | -68.8372
-2.5 | -0.0209 | 0.00123 | -0.0592 | -16.9919
-2 | 0.046 | 0.00115 | -0.0587 | 40
-1.5 | 0.1124 | 0.00108 | -0.0583 | 104.0741
-1 | 0.1791 | 0.00102 | -0.0581 | 175.5882
-0.5 | 0.2457 | 0.00098 | -0.0578 | 250.7143
0 | 0.3177 | 0.00563 | -0.059 | 56.4298
0.5 | 0.3838 | 0.00566 | -0.0586 | 67.8092
1 | 0.45 | 0.00577 | -0.0582 | 77.9896
1.5 | 0.5164 | 0.00593 | -0.0578 | 87.0826
2 | 0.5826 | 0.00611 | -0.0573 | 95.3519
2.5 | 0.6474 | 0.00624 | -0.0565 | 103.75
3 | 0.7074 | 0.00604 | -0.0548 | 117.1192
3.5 | 0.7677 | 0.0062 | -0.0526 | 123.8226
4 | 0.829 | 0.00659 | -0.0505 | 125.7967
4.5 | 0.8908 | 0.00706 | -0.0484 | 126.1756
5 | 0.9611 | 0.00759 | -0.0479 | 126.6271
5.5 | 1.0384 | 0.00819 | -0.0487 | 126.7888
6 | 1.1181 | 0.00889 | -0.0498 | 125.7705
6.5 | 1.1877 | 0.00951 | -0.0486 | 124.8896
7 | 1.235 | 0.01008 | -0.0427 | 122.5198
7.5 | 1.287 | 0.01076 | -0.0377 | 119.6097
8 | 1.3369 | 0.01154 | -0.0322 | 115.8492
8.5 | 1.3836 | 0.01249 | -0.0263 | 110.7766
9 | 1.4303 | 0.01369 | -0.0207 | 104.4777
9.5 | 1.4759 | 0.01516 | -0.0153 | 97.3549
10 | 1.5192 | 0.01699 | -0.01 | 89.4173
10.5 | 1.5597 | 0.01925 | -0.005 | 81.0234
11 | 1.5955 | 0.02209 | -0.0002 | 72.2273
11.5 | 1.6241 | 0.02566 | 0.0043 | 63.2931
12 | 1.6421 | 0.03021 | 0.0085 | 54.3562
12.5 | 1.6438 | 0.03621 | 0.012 | 45.3963
13 | 1.6275 | 0.04394 | 0.0141 | 37.0391
13.5 | 1.5984 | 0.05325 | 0.0142 | 30.0169
14 | 1.5616 | 0.06379 | 0.0125 | 24.4803
14.5 | 1.5209 | 0.0752 | 0.0093 | 20.2247
15 | 1.4768 | 0.08734 | 0.0049 | 16.9086
15.5 | 1.4319 | 0.10002 | -0.0005 | 14.3161
16 | 1.3891 | 0.11294 | -0.0068 | 12.2995
16.5 | 1.3485 | 0.12611 | -0.014 | 10.693
17 | 1.3118 | 0.13954 | -0.022 | 9.4009
17.5 | 1.2782 | 0.15318 | -0.0309 | 8.3444

## 73. Re 5M Mach 0.00 (1)
BIGFOIL.COM POLAR EXPORT
GA 30A313
GA 30A313 |  |  |  | Cl Max: | 1.623 | at alpha= | 14.5 | deg
JavaFoil+Calcfoil stall+Eppler ext transition |  |  |  | L/D Max: | 100.002 | at alpha= | 8.5 | deg
Re: | 5000000 |  |  | Cd Min: | 0.0086 | at alpha= | -1 | deg
Mach: | 0 |  |  | Cl=0 at alpha= | -2.3279 | deg
|  |  |  | @ Cl=0.1, Cd= | 0.0086792
|  |  |  | @ Cl=0.4, Cd= | 0.0089439
|  |  |  | @ Cl=0.6, Cd= | 0.0092964
alpha (deg) | Cl | Cd | Cm | Cl/Cd
-17 | -0.803 | 0.11587 | -0.018 | -6.928
-16.5 | -0.813 | 0.10886 | -0.019 | -7.465
-16 | -0.826 | 0.09727 | -0.02 | -8.49
-15.5 | -0.83 | 0.09327 | -0.021 | -8.898
-15 | -0.841 | 0.08128 | -0.022 | -10.349
-14.5 | -0.847 | 0.07268 | -0.023 | -11.653
-14 | -0.868 | 0.0542 | -0.026 | -16.01
-13.5 | -0.881 | 0.04143 | -0.028 | -21.27
-13 | -0.877 | 0.03752 | -0.029 | -23.367
-12.5 | -0.914 | 0.02098 | -0.032 | -43.584
-12 | -0.932 | 0.01582 | -0.034 | -58.875
-11.5 | -0.911 | 0.0145 | -0.035 | -62.836
-11 | -0.885 | 0.0136 | -0.036 | -65.037
-10.5 | -0.854 | 0.01335 | -0.036 | -63.977
-10 | -0.819 | 0.01239 | -0.037 | -66.146
-9.5 | -0.781 | 0.01236 | -0.037 | -63.238
-9 | -0.74 | 0.01199 | -0.038 | -61.743
-8.5 | -0.696 | 0.01172 | -0.039 | -59.353
-8 | -0.649 | 0.01101 | -0.039 | -58.926
-7.5 | -0.599 | 0.01081 | -0.04 | -55.375
-7 | -0.547 | 0.0105 | -0.041 | -52.08
-6.5 | -0.492 | 0.01018 | -0.041 | -48.362
-6 | -0.436 | 0.01034 | -0.042 | -42.21
-5.5 | -0.379 | 0.01004 | -0.042 | -37.774
-5 | -0.321 | 0.00985 | -0.043 | -32.582
-4.5 | -0.262 | 0.00966 | -0.044 | -27.119
-4 | -0.202 | 0.00955 | -0.044 | -21.183
-3.5 | -0.142 | 0.00935 | -0.045 | -15.204
-3 | -0.082 | 0.00904 | -0.046 | -9.033
-2.5 | -0.021 | 0.00887 | -0.046 | -2.353
-2 | 0.04 | 0.00863 | -0.047 | 4.653
-1.5 | 0.101 | 0.00868 | -0.048 | 11.672
-1 | 0.163 | 0.0086 | -0.048 | 18.898
-0.5 | 0.224 | 0.00871 | -0.049 | 25.684
0 | 0.287 | 0.00875 | -0.05 | 32.763
0.5 | 0.348 | 0.00886 | -0.05 | 39.3
1 | 0.41 | 0.00896 | -0.051 | 45.681
1.5 | 0.471 | 0.00909 | -0.052 | 51.816
2 | 0.532 | 0.00912 | -0.052 | 58.319
2.5 | 0.593 | 0.00927 | -0.053 | 63.951
3 | 0.654 | 0.0095 | -0.054 | 68.817
3.5 | 0.715 | 0.00974 | -0.054 | 73.35
4 | 0.775 | 0.0099 | -0.055 | 78.338
4.5 | 0.835 | 0.00953 | -0.056 | 87.692
5 | 0.895 | 0.01017 | -0.056 | 88.005
5.5 | 0.955 | 0.01036 | -0.057 | 92.18
6 | 1.013 | 0.01075 | -0.058 | 94.261
6.5 | 1.071 | 0.01115 | -0.058 | 96.093
7 | 1.128 | 0.01149 | -0.059 | 98.194
7.5 | 1.184 | 0.0119 | -0.059 | 99.546
8 | 1.238 | 0.01239 | -0.06 | 99.995
8.5 | 1.291 | 0.01291 | -0.061 | 100.002
9 | 1.341 | 0.01343 | -0.061 | 99.867
9.5 | 1.389 | 0.01402 | -0.062 | 99.054
10 | 1.434 | 0.01477 | -0.063 | 97.033
10.5 | 1.476 | 0.0161 | -0.063 | 91.677
11 | 1.515 | 0.01618 | -0.064 | 93.605
11.5 | 1.551 | 0.01692 | -0.065 | 91.66
12 | 1.583 | 0.01844 | -0.065 | 85.864
12.5 | 1.612 | 0.01926 | -0.066 | 83.701
13 | 1.598 | 0.02178 | -0.065 | 73.359
13.5 | 1.61 | 0.0234 | -0.065 | 68.813
14 | 1.619 | 0.025 | -0.065 | 64.759
14.5 | 1.623 | 0.0271 | -0.065 | 59.885
15 | 1.623 | 0.02932 | -0.065 | 55.354
15.5 | 1.618 | 0.0321 | -0.065 | 50.404
16 | 1.611 | 0.03495 | -0.066 | 46.092
16.5 | 1.598 | 0.03875 | -0.065 | 41.245
17 | 1.575 | 0.04312 | -0.065 | 36.515
17.5 | 1.545 | 0.04822 | -0.065 | 32.038
18 | 1.513 | 0.05356 | -0.065 | 28.247
18.5 | 1.475 | 0.06051 | -0.065 | 24.386
19 | 1.439 | 0.06681 | -0.064 | 21.536
19.5 | 1.396 | 0.07602 | -0.064 | 18.359

## 74. Re 5M Mach 0.00 (2)
BIGFOIL.COM POLAR EXPORT
GA 30A313
GA 30A313 |  |  |  | Cl Max: | 1.8493 | at alpha= | 19.5 | deg
XFOIL ncrit=9 |  |  |  | L/D Max: | 134.903 | at alpha= | 7.5 | deg
Re: | 5000000 |  |  | Cd Min: | 0.05369 | at alpha= | 20 | deg
Mach: | 0 |  |  | Cl=0 at alpha= | -2.3392 | deg
|  |  |  | @ Cl=0.1, Cd= | 0.0054783
|  |  |  | @ Cl=0.4, Cd= | 0.0053327
|  |  |  | @ Cl=0.6, Cd= | 0.0053913
alpha (deg) | Cl | Cd | Cm | Cl/Cd
-20 | -1.5958 | 0.04228 | -0.0677 | -37.7436
-19.5 | -1.6141 | 0.033 | -0.0741 | -48.9121
-19 | -1.6153 | 0.02802 | -0.0749 | -57.6481
-18.5 | -1.6069 | 0.02495 | -0.0729 | -64.4048
-18 | -1.5918 | 0.02284 | -0.0697 | -69.6935
-17.5 | -1.5721 | 0.02131 | -0.0657 | -73.7729
-17 | -1.5412 | 0.02005 | -0.0629 | -76.8678
-16.5 | -1.5043 | 0.01891 | -0.0608 | -79.5505
-16 | -1.4644 | 0.01789 | -0.0589 | -81.8558
-15.5 | -1.4225 | 0.01697 | -0.0572 | -83.8244
-15 | -1.3799 | 0.01613 | -0.0555 | -85.5487
-14.5 | -1.3405 | 0.01531 | -0.0529 | -87.5572
-14 | -1.2912 | 0.01424 | -0.0525 | -90.6742
-13.5 | -1.2342 | 0.01337 | -0.0534 | -92.3111
-13 | -1.1751 | 0.01264 | -0.0547 | -92.9668
-12.5 | -1.1216 | 0.01203 | -0.0545 | -93.2336
-12 | -1.0704 | 0.0115 | -0.0538 | -93.0783
-11.5 | -1.0199 | 0.01104 | -0.0527 | -92.3822
-11 | -0.9691 | 0.01047 | -0.0518 | -92.5597
-10.5 | -0.9173 | 0.00998 | -0.051 | -91.9138
-10 | -0.864 | 0.00959 | -0.0505 | -90.0938
-9.5 | -0.8098 | 0.00926 | -0.0501 | -87.4514
-9 | -0.7548 | 0.00897 | -0.0499 | -84.1472
-8.5 | -0.7003 | 0.00857 | -0.0496 | -81.7153
-8 | -0.6448 | 0.00826 | -0.0494 | -78.063
-7.5 | -0.5887 | 0.00802 | -0.0494 | -73.404
-7 | -0.5327 | 0.00773 | -0.0493 | -68.9133
-6.5 | -0.4761 | 0.00749 | -0.0493 | -63.5648
-6 | -0.4194 | 0.00726 | -0.0493 | -57.7686
-5.5 | -0.3623 | 0.00706 | -0.0494 | -51.3173
-5 | -0.3052 | 0.00685 | -0.0495 | -44.5547
-4.5 | -0.248 | 0.00666 | -0.0496 | -37.2372
-4 | -0.1907 | 0.00647 | -0.0497 | -29.4745
-3 | -0.0757 | 0.00615 | -0.05 | -12.3089
-2.5 | -0.0184 | 0.00594 | -0.0502 | -3.0976
-2 | 0.0388 | 0.00571 | -0.0504 | 6.7951
-1.5 | 0.0958 | 0.00549 | -0.0505 | 17.4499
-1 | 0.1531 | 0.00533 | -0.0507 | 28.7242
-0.5 | 0.2101 | 0.00523 | -0.0509 | 40.1721
0 | 0.2672 | 0.0052 | -0.051 | 51.3846
0.5 | 0.3233 | 0.00521 | -0.0511 | 62.0537
1 | 0.3796 | 0.0053 | -0.0511 | 71.6226
1.5 | 0.4358 | 0.00539 | -0.0512 | 80.8534
2 | 0.4921 | 0.00551 | -0.0513 | 89.3103
2.5 | 0.5473 | 0.00556 | -0.0512 | 98.4353
3 | 0.6004 | 0.00539 | -0.0508 | 111.3915
3.5 | 0.653 | 0.00541 | -0.0501 | 120.7024
4 | 0.7056 | 0.00561 | -0.0493 | 125.7754
4.5 | 0.7583 | 0.00591 | -0.0486 | 128.308
5 | 0.8113 | 0.00622 | -0.048 | 130.4341
5.5 | 0.8672 | 0.00659 | -0.0481 | 131.5933
6 | 0.9276 | 0.00704 | -0.0493 | 131.7614
6.5 | 0.9924 | 0.00743 | -0.0516 | 133.5666
7 | 1.0552 | 0.00786 | -0.0534 | 134.2494
7.5 | 1.117 | 0.00828 | -0.0551 | 134.9034
8 | 1.1612 | 0.00866 | -0.0529 | 134.0878
8.5 | 1.2054 | 0.00913 | -0.0507 | 132.0263
9 | 1.2521 | 0.0096 | -0.0491 | 130.4271
9.5 | 1.3002 | 0.01008 | -0.048 | 128.9881
10 | 1.348 | 0.01062 | -0.0468 | 126.9303
10.5 | 1.3952 | 0.01118 | -0.0456 | 124.7943
11 | 1.4413 | 0.0118 | -0.0443 | 122.1441
11.5 | 1.4857 | 0.01247 | -0.0428 | 119.1419
12 | 1.5289 | 0.01314 | -0.0411 | 116.3546
12.5 | 1.5703 | 0.01381 | -0.0391 | 113.7075
13 | 1.6036 | 0.01463 | -0.0357 | 109.6104
13.5 | 1.6366 | 0.01552 | -0.0326 | 105.451
14 | 1.6681 | 0.01656 | -0.0295 | 100.7307
14.5 | 1.6957 | 0.01788 | -0.0263 | 94.8378
15 | 1.7239 | 0.01928 | -0.0235 | 89.4139
15.5 | 1.7481 | 0.02102 | -0.0207 | 83.1637
16 | 1.7716 | 0.02295 | -0.0183 | 77.1939
16.5 | 1.79 | 0.02542 | -0.0159 | 70.417
17 | 1.8096 | 0.02791 | -0.014 | 64.837
17.5 | 1.8256 | 0.03085 | -0.0123 | 59.1767
18 | 1.8359 | 0.0344 | -0.0107 | 53.3692
18.5 | 1.8413 | 0.03863 | -0.0094 | 47.665
19 | 1.8456 | 0.0432 | -0.0087 | 42.7222
19.5 | 1.8493 | 0.04806 | -0.0084 | 38.479
20 | 1.8478 | 0.05369 | -0.0085 | 34.4161

## 75. Re 5M Mach 0.10 (1)
BIGFOIL.COM POLAR EXPORT
GA 30A313
GA 30A313 |  |  |  | Cl Max: | 1.611 | at alpha= | 14.5 | deg
JavaFoil+Calcfoil stall+Eppler ext transition |  |  |  | L/D Max: | 99.903 | at alpha= | 8 | deg
Re: | 5000000 |  |  | Cd Min: | 0.0086 | at alpha= | -1 | deg
Mach: | 0.1 |  |  | Cl=0 at alpha= | -2.3279 | deg
|  |  |  | @ Cl=0.1, Cd= | 0.0086713
|  |  |  | @ Cl=0.4, Cd= | 0.0089487
|  |  |  | @ Cl=0.6, Cd= | 0.0093051
alpha (deg) | Cl | Cd | Cm | Cl/Cd
-17 | -0.766 | 0.11993 | -0.018 | -6.389
-16.5 | -0.78 | 0.11228 | -0.018 | -6.943
-16 | -0.796 | 0.10023 | -0.02 | -7.938
-15.5 | -0.802 | 0.09706 | -0.02 | -8.263
-15 | -0.811 | 0.08842 | -0.021 | -9.178
-14.5 | -0.82 | 0.07918 | -0.023 | -10.359
-14 | -0.843 | 0.05975 | -0.025 | -14.105
-13.5 | -0.852 | 0.04936 | -0.027 | -17.266
-13 | -0.857 | 0.04172 | -0.028 | -20.531
-12.5 | -0.885 | 0.02575 | -0.031 | -34.375
-12 | -0.913 | 0.01684 | -0.034 | -54.18
-11.5 | -0.906 | 0.01481 | -0.035 | -61.189
-11 | -0.881 | 0.01378 | -0.036 | -63.96
-10.5 | -0.852 | 0.01349 | -0.036 | -63.152
-10 | -0.819 | 0.0125 | -0.037 | -65.505
-9.5 | -0.782 | 0.01249 | -0.038 | -62.558
-9 | -0.741 | 0.01211 | -0.038 | -61.217
-8.5 | -0.697 | 0.01171 | -0.039 | -59.549
-8 | -0.65 | 0.01108 | -0.039 | -58.667
-7.5 | -0.601 | 0.01078 | -0.04 | -55.716
-7 | -0.549 | 0.01049 | -0.041 | -52.327
-6.5 | -0.494 | 0.01028 | -0.041 | -48.082
-6 | -0.438 | 0.01033 | -0.042 | -42.443
-5.5 | -0.381 | 0.01012 | -0.043 | -37.636
-5 | -0.322 | 0.00992 | -0.043 | -32.51
-4.5 | -0.263 | 0.00978 | -0.044 | -26.918
-4 | -0.203 | 0.00951 | -0.045 | -21.392
-3.5 | -0.143 | 0.00933 | -0.045 | -15.314
-3 | -0.082 | 0.00903 | -0.046 | -9.097
-2.5 | -0.021 | 0.00903 | -0.047 | -2.323
-2 | 0.04 | 0.00871 | -0.047 | 4.632
-1.5 | 0.102 | 0.00867 | -0.048 | 11.746
-1 | 0.163 | 0.0086 | -0.049 | 19
-0.5 | 0.225 | 0.00879 | -0.049 | 25.587
0 | 0.288 | 0.00876 | -0.05 | 32.895
0.5 | 0.35 | 0.00886 | -0.051 | 39.484
1 | 0.412 | 0.00897 | -0.051 | 45.893
1.5 | 0.473 | 0.0091 | -0.052 | 51.996
2 | 0.535 | 0.00913 | -0.053 | 58.535
2.5 | 0.596 | 0.00929 | -0.053 | 64.165
3 | 0.657 | 0.00952 | -0.054 | 69.032
3.5 | 0.718 | 0.00972 | -0.055 | 73.905
4 | 0.779 | 0.00992 | -0.055 | 78.516
4.5 | 0.84 | 0.00952 | -0.056 | 88.187
5 | 0.9 | 0.01024 | -0.057 | 87.847
5.5 | 0.959 | 0.01045 | -0.057 | 91.825
6 | 1.018 | 0.01078 | -0.058 | 94.433
6.5 | 1.077 | 0.01124 | -0.059 | 95.813
7 | 1.134 | 0.01152 | -0.059 | 98.37
7.5 | 1.19 | 0.012 | -0.06 | 99.167
8 | 1.244 | 0.01245 | -0.06 | 99.903
8.5 | 1.296 | 0.01299 | -0.061 | 99.777
9 | 1.347 | 0.01355 | -0.062 | 99.353
9.5 | 1.394 | 0.01467 | -0.062 | 94.999
10 | 1.438 | 0.01495 | -0.063 | 96.237
10.5 | 1.48 | 0.01628 | -0.064 | 90.901
11 | 1.518 | 0.01637 | -0.064 | 92.747
11.5 | 1.553 | 0.01713 | -0.065 | 90.662
12 | 1.585 | 0.01872 | -0.066 | 84.668
12.5 | 1.578 | 0.02098 | -0.065 | 75.214
13 | 1.593 | 0.02234 | -0.065 | 71.308
13.5 | 1.605 | 0.02376 | -0.065 | 67.538
14 | 1.61 | 0.02568 | -0.065 | 62.685
14.5 | 1.611 | 0.02793 | -0.065 | 57.671
15 | 1.606 | 0.03058 | -0.065 | 52.532
15.5 | 1.6 | 0.03327 | -0.066 | 48.08
16 | 1.588 | 0.0368 | -0.066 | 43.139
16.5 | 1.572 | 0.04051 | -0.065 | 38.807
17 | 1.544 | 0.04531 | -0.065 | 34.072
17.5 | 1.509 | 0.05094 | -0.065 | 29.62
18 | 1.469 | 0.05779 | -0.065 | 25.43
18.5 | 1.429 | 0.06455 | -0.064 | 22.142
19 | 1.383 | 0.07363 | -0.064 | 18.779
19.5 | 1.335 | 0.08326 | -0.063 | 16.04

## 76. Re 5M Mach 0.10 (2)
BIGFOIL.COM POLAR EXPORT
GA 30A313
GA 30A313 |  |  |  | Cl Max: | 1.8384 | at alpha= | 19 | deg
XFOIL ncrit=9 |  |  |  | L/D Max: | 134.587 | at alpha= | 7.5 | deg
Re: | 5000000 |  |  | Cd Min: | 0.06657 | at alpha= | -20 | deg
Mach: | 0.1 |  |  | Cl=0 at alpha= | -2.3391 | deg
|  |  |  | @ Cl=0.1, Cd= | 0.0054903
|  |  |  | @ Cl=0.4, Cd= | 0.0053422
|  |  |  | @ Cl=0.6, Cd= | 0.0054323
alpha (deg) | Cl | Cd | Cm | Cl/Cd
-20 | -1.459 | 0.06657 | -0.0531 | -21.9168
-19.5 | -1.5497 | 0.04596 | -0.0671 | -33.7185
-19 | -1.5783 | 0.03436 | -0.076 | -45.9342
-18.5 | -1.584 | 0.02852 | -0.0777 | -55.54
-18 | -1.5779 | 0.02513 | -0.0758 | -62.7895
-17.5 | -1.5635 | 0.02291 | -0.0722 | -68.2453
-17 | -1.5439 | 0.0213 | -0.0679 | -72.4836
-16.5 | -1.5112 | 0.01993 | -0.0651 | -75.8254
-16 | -1.4733 | 0.01873 | -0.0628 | -78.6599
-15.5 | -1.4325 | 0.01766 | -0.0607 | -81.1155
-15 | -1.3901 | 0.0167 | -0.0587 | -83.2395
-14.5 | -1.349 | 0.01587 | -0.0562 | -85.0032
-14 | -1.3015 | 0.01491 | -0.0549 | -87.2904
-13.5 | -1.2453 | 0.01381 | -0.0555 | -90.1738
-13 | -1.1858 | 0.01297 | -0.0566 | -91.4264
-12.5 | -1.1316 | 0.01228 | -0.0563 | -92.1498
-12 | -1.0797 | 0.0117 | -0.0554 | -92.2821
-11.5 | -1.0289 | 0.0112 | -0.0542 | -91.8661
-11 | -0.9766 | 0.01073 | -0.0533 | -91.0158
-10.5 | -0.9249 | 0.01014 | -0.0522 | -91.213
-10 | -0.8711 | 0.00971 | -0.0516 | -89.7116
-9.5 | -0.8165 | 0.00936 | -0.0511 | -87.2329
-9 | -0.7609 | 0.00904 | -0.0508 | -84.1704
-8.5 | -0.7057 | 0.00865 | -0.0504 | -81.5838
-8 | -0.6498 | 0.00833 | -0.0501 | -78.0072
-7.5 | -0.5932 | 0.00807 | -0.05 | -73.5068
-7 | -0.5365 | 0.00778 | -0.0499 | -68.9589
-6.5 | -0.4796 | 0.00753 | -0.0498 | -63.6919
-6 | -0.4223 | 0.0073 | -0.0498 | -57.8493
-5.5 | -0.3648 | 0.00708 | -0.0498 | -51.5254
-5 | -0.3073 | 0.00687 | -0.0499 | -44.7307
-4.5 | -0.2496 | 0.00668 | -0.05 | -37.3653
-4 | -0.1919 | 0.00649 | -0.0501 | -29.5686
-3.5 | -0.1341 | 0.00633 | -0.0502 | -21.1848
-2.5 | -0.0185 | 0.00595 | -0.0505 | -3.1092
-2 | 0.039 | 0.00572 | -0.0507 | 6.8182
-1.5 | 0.0965 | 0.0055 | -0.0508 | 17.5455
-1 | 0.1541 | 0.00534 | -0.051 | 28.8577
-0.5 | 0.2114 | 0.00525 | -0.0512 | 40.2667
0 | 0.2688 | 0.00522 | -0.0513 | 51.4943
0.5 | 0.3252 | 0.00523 | -0.0513 | 62.1797
1 | 0.3818 | 0.00531 | -0.0514 | 71.9021
1.5 | 0.4384 | 0.00541 | -0.0514 | 81.0351
2 | 0.4951 | 0.00553 | -0.0515 | 89.5298
2.5 | 0.5506 | 0.00558 | -0.0514 | 98.6738
3 | 0.6041 | 0.00542 | -0.051 | 111.4576
3.5 | 0.6569 | 0.00543 | -0.0503 | 120.9761
4 | 0.7099 | 0.00563 | -0.0495 | 126.0924
4.5 | 0.7629 | 0.00594 | -0.0487 | 128.4343
5 | 0.816 | 0.00626 | -0.048 | 130.3514
5.5 | 0.8725 | 0.00663 | -0.0481 | 131.5988
6 | 0.9335 | 0.00707 | -0.0494 | 132.0368
6.5 | 0.9987 | 0.00748 | -0.0516 | 133.516
7 | 1.0619 | 0.00792 | -0.0534 | 134.0783
7.5 | 1.1238 | 0.00835 | -0.0549 | 134.5868
8 | 1.1678 | 0.00873 | -0.0525 | 133.7686
8.5 | 1.2123 | 0.00922 | -0.0503 | 131.4859
9 | 1.2593 | 0.0097 | -0.0486 | 129.8247
9.5 | 1.308 | 0.01019 | -0.0474 | 128.3611
10 | 1.356 | 0.01074 | -0.0461 | 126.257
10.5 | 1.4035 | 0.01132 | -0.0448 | 123.9841
11 | 1.4498 | 0.01194 | -0.0434 | 121.4238
11.5 | 1.4943 | 0.01262 | -0.0416 | 118.4073
12 | 1.5366 | 0.01336 | -0.0396 | 115.015
12.5 | 1.576 | 0.01405 | -0.037 | 112.1708
13 | 1.6094 | 0.0149 | -0.0335 | 108.0134
13.5 | 1.6411 | 0.01593 | -0.0302 | 103.0195
14 | 1.6729 | 0.01704 | -0.0271 | 98.1749
14.5 | 1.7008 | 0.01844 | -0.0239 | 92.2343
15 | 1.7265 | 0.0201 | -0.0209 | 85.8955
15.5 | 1.752 | 0.02191 | -0.0183 | 79.9635
16 | 1.773 | 0.02416 | -0.0157 | 73.3858
16.5 | 1.7917 | 0.02674 | -0.0135 | 67.0045
17 | 1.8099 | 0.02953 | -0.0116 | 61.2902
17.5 | 1.8226 | 0.03289 | -0.0099 | 55.415
18 | 1.8298 | 0.03696 | -0.0084 | 49.5076
18.5 | 1.8336 | 0.04156 | -0.0074 | 44.1193
19 | 1.8384 | 0.04635 | -0.007 | 39.6634
19.5 | 1.8378 | 0.05188 | -0.0069 | 35.4241
20 | 1.832 | 0.05829 | -0.0074 | 31.4291

## 77. Re 5M Mach 0.25 (1)
BIGFOIL.COM POLAR EXPORT
GA 30A313
GA 30A313 |  |  |  | Cl Max: | 1.56 | at alpha= | 11.5 | deg
JavaFoil+Calcfoil stall+Eppler ext transition |  |  |  | L/D Max: | 98.508 | at alpha= | 7.5 | deg
Re: | 5000000 |  |  | Cd Min: | 0.00867 | at alpha= | -1 | deg
Mach: | 0.25 |  |  | Cl=0 at alpha= | -2.3254 | deg
|  |  |  | @ Cl=0.1, Cd= | 0.0088138
|  |  |  | @ Cl=0.4, Cd= | 0.0090025
|  |  |  | @ Cl=0.6, Cd= | 0.0094214
alpha (deg) | Cl | Cd | Cm | Cl/Cd
-16 | -0.535 | 0.12624 | -0.017 | -4.238
-15.5 | -0.574 | 0.11815 | -0.017 | -4.855
-15 | -0.608 | 0.11035 | -0.018 | -5.51
-14.5 | -0.64 | 0.10102 | -0.019 | -6.332
-14 | -0.666 | 0.09363 | -0.02 | -7.114
-13.5 | -0.689 | 0.08532 | -0.021 | -8.074
-13 | -0.709 | 0.07598 | -0.023 | -9.333
-12.5 | -0.724 | 0.06747 | -0.025 | -10.734
-12 | -0.747 | 0.05143 | -0.028 | -14.533
-11.5 | -0.778 | 0.03326 | -0.032 | -23.384
-11 | -0.832 | 0.01679 | -0.036 | -49.537
-10.5 | -0.83 | 0.0144 | -0.037 | -57.62
-10 | -0.806 | 0.01332 | -0.038 | -60.523
-9.5 | -0.777 | 0.01302 | -0.039 | -59.665
-9 | -0.742 | 0.01262 | -0.039 | -58.807
-8.5 | -0.702 | 0.01222 | -0.04 | -57.463
-8 | -0.658 | 0.01148 | -0.041 | -57.341
-7.5 | -0.61 | 0.01103 | -0.041 | -55.366
-7 | -0.559 | 0.01068 | -0.042 | -52.356
-6.5 | -0.505 | 0.01051 | -0.043 | -48.05
-6 | -0.448 | 0.01086 | -0.043 | -41.293
-5.5 | -0.39 | 0.01004 | -0.044 | -38.864
-5 | -0.331 | 0.00998 | -0.045 | -33.11
-4.5 | -0.27 | 0.00981 | -0.045 | -27.531
-4 | -0.209 | 0.00977 | -0.046 | -21.356
-3.5 | -0.147 | 0.00947 | -0.047 | -15.495
-3 | -0.084 | 0.00907 | -0.047 | -9.294
-2.5 | -0.022 | 0.00885 | -0.048 | -2.433
-2 | 0.041 | 0.00874 | -0.049 | 4.746
-1.5 | 0.105 | 0.00882 | -0.049 | 11.864
-1 | 0.168 | 0.00867 | -0.05 | 19.356
-0.5 | 0.231 | 0.00878 | -0.051 | 26.309
0 | 0.296 | 0.00884 | -0.051 | 33.496
0.5 | 0.359 | 0.0089 | -0.052 | 40.401
1 | 0.423 | 0.00906 | -0.053 | 46.658
1.5 | 0.486 | 0.00921 | -0.053 | 52.762
2 | 0.549 | 0.0093 | -0.054 | 59.076
2.5 | 0.612 | 0.00945 | -0.055 | 64.779
3 | 0.675 | 0.00965 | -0.055 | 69.989
3.5 | 0.738 | 0.00981 | -0.056 | 75.186
4 | 0.8 | 0.01009 | -0.057 | 79.282
4.5 | 0.862 | 0.00978 | -0.058 | 88.187
5 | 0.924 | 0.01015 | -0.058 | 91.047
5.5 | 0.985 | 0.01068 | -0.059 | 92.199
6 | 1.045 | 0.0111 | -0.06 | 94.149
6.5 | 1.105 | 0.01154 | -0.06 | 95.68
7 | 1.163 | 0.01192 | -0.061 | 97.538
7.5 | 1.219 | 0.01238 | -0.061 | 98.508
8 | 1.274 | 0.01294 | -0.062 | 98.392
8.5 | 1.326 | 0.01357 | -0.063 | 97.688
9 | 1.375 | 0.01419 | -0.063 | 96.907
9.5 | 1.42 | 0.01493 | -0.064 | 95.128
10 | 1.462 | 0.01582 | -0.065 | 92.409
10.5 | 1.499 | 0.01669 | -0.065 | 89.808
11 | 1.532 | 0.01755 | -0.066 | 87.277
11.5 | 1.56 | 0.01921 | -0.067 | 81.214
12 | 1.543 | 0.02195 | -0.066 | 70.282
12.5 | 1.55 | 0.02356 | -0.066 | 65.823
13 | 1.55 | 0.02563 | -0.066 | 60.475
13.5 | 1.542 | 0.0281 | -0.066 | 54.899
14 | 1.529 | 0.03065 | -0.066 | 49.904
14.5 | 1.506 | 0.03458 | -0.066 | 43.561
15 | 1.478 | 0.0388 | -0.066 | 38.077
15.5 | 1.442 | 0.04366 | -0.065 | 33.03
16 | 1.401 | 0.04927 | -0.065 | 28.427
16.5 | 1.346 | 0.05866 | -0.064 | 22.955

## 78. Re 5M Mach 0.25 (2)
BIGFOIL.COM POLAR EXPORT
GA 30A313
GA 30A313 |  |  |  | Cl Max: | 1.7896 | at alpha= | 17.5 | deg
XFOIL ncrit=9 |  |  |  | L/D Max: | 133.56 | at alpha= | 7 | deg
Re: | 5000000 |  |  | Cd Min: | 0.19055 | at alpha= | -19.5 | deg
Mach: | 0.25 |  |  | Cl=0 at alpha= | -2.3398 | deg
|  |  |  | @ Cl=0.1, Cd= | 0.0055595
|  |  |  | @ Cl=0.4, Cd= | 0.0053915
|  |  |  | @ Cl=0.6, Cd= | 0.0056464
alpha (deg) | Cl | Cd | Cm | Cl/Cd
-19.5 | -0.7814 | 0.19055 | 0.0202 | -4.1008
-19 | -0.8147 | 0.17233 | 0.0091 | -4.7276
-18.5 | -0.8523 | 0.15491 | -0.0016 | -5.5019
-18 | -0.9131 | 0.13466 | -0.0141 | -6.7808
-17.5 | -1.0633 | 0.10209 | -0.0351 | -10.4153
-17 | -1.2518 | 0.06819 | -0.0576 | -18.3575
-16.5 | -1.3574 | 0.04514 | -0.0751 | -30.0709
-16 | -1.3917 | 0.03175 | -0.0874 | -43.8331
-15.5 | -1.3998 | 0.02634 | -0.0869 | -53.1435
-15 | -1.3958 | 0.02325 | -0.0817 | -60.0344
-14.5 | -1.3734 | 0.02095 | -0.0768 | -65.5561
-14 | -1.3399 | 0.01905 | -0.0726 | -70.336
-13.5 | -1.299 | 0.01747 | -0.0691 | -74.356
-12.5 | -1.1825 | 0.01455 | -0.0678 | -81.2715
-12 | -1.1293 | 0.01335 | -0.0659 | -84.5918
-11.5 | -1.0772 | 0.01251 | -0.0634 | -86.1071
-11 | -1.0227 | 0.01179 | -0.0614 | -86.743
-10.5 | -0.9669 | 0.0112 | -0.0597 | -86.3304
-10 | -0.9102 | 0.01061 | -0.0583 | -85.787
-9.5 | -0.8535 | 0.00999 | -0.057 | -85.4354
-9 | -0.7951 | 0.00953 | -0.056 | -83.4313
-8.5 | -0.7363 | 0.00915 | -0.0552 | -80.4699
-8 | -0.6773 | 0.00873 | -0.0544 | -77.583
-7.5 | -0.6181 | 0.00834 | -0.0538 | -74.1127
-7 | -0.5584 | 0.00805 | -0.0534 | -69.3665
-6.5 | -0.4989 | 0.00774 | -0.0529 | -64.4574
-6 | -0.439 | 0.00747 | -0.0526 | -58.7684
-5.5 | -0.3791 | 0.00722 | -0.0524 | -52.5069
-5 | -0.319 | 0.00699 | -0.0523 | -45.6366
-4.5 | -0.259 | 0.00678 | -0.0522 | -38.2006
-4 | -0.1989 | 0.00658 | -0.0522 | -30.228
-3.5 | -0.1388 | 0.00641 | -0.0522 | -21.6537
-3 | -0.0788 | 0.00624 | -0.0522 | -12.6282
-2.5 | -0.0191 | 0.00604 | -0.0523 | -3.1623
-2 | 0.0405 | 0.0058 | -0.0524 | 6.9828
-1.5 | 0.0998 | 0.00556 | -0.0524 | 17.9496
-1 | 0.1593 | 0.0054 | -0.0526 | 29.5
-0.5 | 0.2186 | 0.00529 | -0.0527 | 41.3233
0 | 0.2777 | 0.00528 | -0.0527 | 52.5947
0.5 | 0.336 | 0.00529 | -0.0527 | 63.5161
1 | 0.3944 | 0.00538 | -0.0527 | 73.3086
1.5 | 0.4528 | 0.0055 | -0.0527 | 82.3273
2 | 0.5111 | 0.00563 | -0.0527 | 90.7815
2.5 | 0.5687 | 0.00572 | -0.0525 | 99.4231
3 | 0.624 | 0.00559 | -0.052 | 111.6279
3.5 | 0.6782 | 0.00557 | -0.0511 | 121.7594
4 | 0.7329 | 0.00578 | -0.0501 | 126.7993
4.5 | 0.7881 | 0.00608 | -0.0492 | 129.6217
5 | 0.8427 | 0.00643 | -0.0483 | 131.0575
5.5 | 0.9012 | 0.00686 | -0.0482 | 131.3703
6 | 0.9657 | 0.00729 | -0.0495 | 132.4691
6.5 | 1.0331 | 0.00778 | -0.0514 | 132.7892
7 | 1.0992 | 0.00823 | -0.053 | 133.5601
7.5 | 1.1585 | 0.00868 | -0.0531 | 133.4677
8 | 1.2039 | 0.00912 | -0.0502 | 132.0066
8.5 | 1.251 | 0.00963 | -0.0477 | 129.9065
9 | 1.3005 | 0.01018 | -0.0457 | 127.7505
9.5 | 1.3505 | 0.01076 | -0.0438 | 125.5112
10 | 1.3996 | 0.01141 | -0.0418 | 122.6643
10.5 | 1.4472 | 0.01211 | -0.0396 | 119.5045
11 | 1.4926 | 0.01287 | -0.037 | 115.9751
11.5 | 1.5318 | 0.0137 | -0.0333 | 111.8102
12 | 1.5692 | 0.01458 | -0.0294 | 107.6269
12.5 | 1.6048 | 0.01565 | -0.0256 | 102.5431
13 | 1.6372 | 0.01699 | -0.0218 | 96.3626
13.5 | 1.6667 | 0.01862 | -0.0181 | 89.5113
14 | 1.6955 | 0.02046 | -0.0147 | 82.869
14.5 | 1.7205 | 0.02271 | -0.0115 | 75.7596
15 | 1.7423 | 0.02539 | -0.0087 | 68.6215
15.5 | 1.7602 | 0.02855 | -0.0061 | 61.6532
16 | 1.777 | 0.03199 | -0.004 | 55.5486
16.5 | 1.7869 | 0.03616 | -0.0021 | 49.4165
17 | 1.7888 | 0.04134 | -0.0008 | 43.2704
17.5 | 1.7896 | 0.04696 | -0.0001 | 38.109
18 | 1.7871 | 0.05316 | 0.0001 | 33.6174
18.5 | 1.7777 | 0.06041 | -0.0005 | 29.4272
19 | 1.7595 | 0.06893 | -0.002 | 25.5259
19.5 | 1.7336 | 0.07876 | -0.0045 | 22.0112
20 | 1.6999 | 0.08987 | -0.008 | 18.9151

## 79. Re 5M Mach 0.50 (1)
BIGFOIL.COM POLAR EXPORT
GA 30A313
GA 30A313 |  |  |  | Cl Max: | 1.442 | at alpha= | 9 | deg
JavaFoil+Calcfoil stall+Eppler ext transition |  |  |  | L/D Max: | 91.2 | at alpha= | 5.5 | deg
Re: | 5000000 |  |  | Cd Min: | 0.00892 | at alpha= | -2 | deg
Mach: | 0.5 |  |  | Cl=0 at alpha= | -2.3286 | deg
|  |  |  | @ Cl=0.1, Cd= | 0.0090721
|  |  |  | @ Cl=0.4, Cd= | 0.0093538
|  |  |  | @ Cl=0.6, Cd= | 0.0097462
alpha (deg) | Cl | Cd | Cm | Cl/Cd
-20 | -1.002 | 0.15877 | -0.019 | -6.309
-19.5 | -0.973 | 0.15474 | -0.019 | -6.289
-19 | -0.943 | 0.15113 | -0.019 | -6.243
-18.5 | -0.914 | 0.14831 | -0.019 | -6.166
-18 | -0.887 | 0.14407 | -0.019 | -6.156
-17.5 | -0.859 | 0.13831 | -0.019 | -6.212
-17 | -0.831 | 0.13358 | -0.02 | -6.224
-16.5 | -0.806 | 0.13532 | -0.021 | -5.957
-16 | -0.778 | 0.12852 | -0.021 | -6.054
-15.5 | -0.75 | 0.12203 | -0.021 | -6.146
-15 | -0.721 | 0.11616 | -0.021 | -6.209
-14.5 | -0.692 | 0.11354 | -0.021 | -6.094
-14 | -0.663 | 0.10969 | -0.02 | -6.041
-13.5 | -0.635 | 0.10601 | -0.021 | -5.986
-13 | -0.606 | 0.09973 | -0.021 | -6.08
-12.5 | -0.578 | 0.09802 | -0.021 | -5.9
-12 | -0.55 | 0.09845 | -0.022 | -5.591
-11.5 | -0.522 | 0.09168 | -0.022 | -5.696
-11 | -0.492 | 0.08698 | -0.02 | -5.659
-10.5 | -0.465 | 0.0776 | -0.022 | -5.993
-10 | -0.438 | 0.06823 | -0.023 | -6.417
-9.5 | -0.41 | 0.06345 | -0.024 | -6.462
-9 | -0.38 | 0.06445 | -0.023 | -5.901
-8.5 | -0.357 | 0.05433 | -0.028 | -6.568
-8 | -0.325 | 0.05512 | -0.025 | -5.899
-7.5 | -0.57 | 0.01454 | -0.046 | -39.165
-7 | -0.569 | 0.01239 | -0.047 | -45.916
-6.5 | -0.533 | 0.01164 | -0.048 | -45.779
-6 | -0.482 | 0.0119 | -0.048 | -40.514
-5.5 | -0.425 | 0.01058 | -0.049 | -40.168
-5 | -0.363 | 0.0102 | -0.05 | -35.615
-4.5 | -0.298 | 0.01011 | -0.051 | -29.512
-4 | -0.232 | 0.01007 | -0.051 | -23.005
-3.5 | -0.163 | 0.01007 | -0.052 | -16.209
-3 | -0.094 | 0.00962 | -0.053 | -9.769
-2.5 | -0.024 | 0.00921 | -0.054 | -2.61
-2 | 0.046 | 0.00892 | -0.054 | 5.186
-1.5 | 0.117 | 0.00912 | -0.055 | 12.817
-1 | 0.187 | 0.00914 | -0.056 | 20.519
-0.5 | 0.258 | 0.00914 | -0.057 | 28.232
0 | 0.331 | 0.00914 | -0.057 | 36.201
0.5 | 0.402 | 0.00936 | -0.058 | 42.936
1 | 0.472 | 0.00949 | -0.059 | 49.786
1.5 | 0.543 | 0.00969 | -0.06 | 56.034
2 | 0.614 | 0.00976 | -0.06 | 62.889
2.5 | 0.684 | 0.01001 | -0.061 | 68.312
3 | 0.754 | 0.01019 | -0.062 | 73.963
3.5 | 0.823 | 0.01057 | -0.063 | 77.893
4 | 0.892 | 0.01111 | -0.063 | 80.278
4.5 | 0.961 | 0.01079 | -0.064 | 89.059
5 | 1.028 | 0.01149 | -0.065 | 89.509
5.5 | 1.094 | 0.012 | -0.066 | 91.2
6 | 1.159 | 0.01326 | -0.067 | 87.436
6.5 | 1.222 | 0.0139 | -0.067 | 87.925
7 | 1.281 | 0.01458 | -0.068 | 87.842
7.5 | 1.336 | 0.01493 | -0.069 | 89.536
8 | 1.383 | 0.01598 | -0.069 | 86.54
8.5 | 1.42 | 0.01726 | -0.07 | 82.26
9 | 1.442 | 0.01874 | -0.071 | 76.968
9.5 | 1.386 | 0.02409 | -0.069 | 57.532
10 | 1.303 | 0.02782 | -0.069 | 46.841
10.5 | 0.833 | 0.03918 | -0.066 | 21.266
11 | 0.86 | 0.04194 | -0.066 | 20.5
11.5 | 0.792 | 0.08936 | -0.044 | 8.86
12 | 0.835 | 0.08745 | -0.051 | 9.554
12.5 | 0.851 | 0.10486 | -0.046 | 8.112
13 | 0.878 | 0.10422 | -0.046 | 8.421
13.5 | 0.913 | 0.10583 | -0.05 | 8.623
14 | 0.946 | 0.10897 | -0.052 | 8.678

## 80. Re 5M Mach 0.50 (2)
BIGFOIL.COM POLAR EXPORT
GA 30A313
GA 30A313 |  |  |  | Cl Max: | 1.6777 | at alpha= | 12.5 | deg
XFOIL ncrit=9 |  |  |  | L/D Max: | 250.918 | at alpha= | -0.5 | deg
Re: | 5000000 |  |  | Cd Min: | 0.25912 | at alpha= | -20 | deg
Mach: | 0.5 |  |  | Cl=0 at alpha= | -2.3407 | deg
|  |  |  | @ Cl=0.1, Cd= | 0.0010653
|  |  |  | @ Cl=0.4, Cd= | 0.0056242
|  |  |  | @ Cl=0.6, Cd= | 0.0060927
alpha (deg) | Cl | Cd | Cm | Cl/Cd
-20 | -0.7363 | 0.25912 | 0.049 | -2.8415
-19.5 | -0.7135 | 0.25143 | 0.0439 | -2.8378
-19 | -0.6912 | 0.24341 | 0.0389 | -2.8397
-18.5 | -0.67 | 0.23478 | 0.0337 | -2.8537
-18 | -0.6509 | 0.22525 | 0.0284 | -2.8897
-17.5 | -0.6333 | 0.21544 | 0.0231 | -2.9396
-17 | -0.6121 | 0.20787 | 0.0185 | -2.9446
-16.5 | -0.5914 | 0.20013 | 0.014 | -2.9551
-16 | -0.3787 | 0.15257 | -0.0197 | -2.4821
-15.5 | -0.3695 | 0.14756 | -0.0224 | -2.5041
-15 | -0.3643 | 0.14219 | -0.0252 | -2.5621
-14.5 | -0.3784 | 0.13534 | -0.0287 | -2.7959
-14 | -0.4019 | 0.12705 | -0.0329 | -3.1633
-13.5 | -0.4096 | 0.11869 | -0.037 | -3.451
-13 | -0.4392 | 0.10718 | -0.0427 | -4.0978
-12.5 | -0.4747 | 0.09497 | -0.0485 | -4.9984
-12 | -0.5075 | 0.08287 | -0.0542 | -6.124
-11.5 | -0.5391 | 0.07008 | -0.061 | -7.6926
-11 | -0.575 | 0.05852 | -0.0651 | -9.8257
-10.5 | -0.6085 | 0.04752 | -0.0688 | -12.8051
-10 | -0.6408 | 0.0361 | -0.0733 | -17.7507
-9.5 | -0.6675 | 0.02369 | -0.0822 | -28.1764
-9 | -0.6956 | 0.01523 | -0.0926 | -45.673
-8.5 | -0.7248 | 0.01036 | -0.0882 | -69.9614
-8 | -0.7296 | 0.00564 | -0.0825 | -129.3617
-7.5 | -0.6998 | 0.00321 | -0.0766 | -218.0062
-7 | -0.6417 | 0.00238 | -0.0722 | -269.6218
-6.5 | -0.5751 | 0.00202 | -0.0691 | -284.703
-6 | -0.5056 | 0.00181 | -0.0667 | -279.337
-5.5 | -0.4361 | 0.00165 | -0.0647 | -264.303
-5 | -0.3662 | 0.00154 | -0.0631 | -237.7922
-4.5 | -0.2965 | 0.00144 | -0.0619 | -205.9028
-4 | -0.2272 | 0.00137 | -0.0609 | -165.8394
-3.5 | -0.1582 | 0.0013 | -0.0602 | -121.6923
-3 | -0.0897 | 0.00124 | -0.0596 | -72.3387
-2.5 | -0.0215 | 0.00119 | -0.0591 | -18.0672
-2 | 0.046 | 0.00113 | -0.0587 | 40.708
-1.5 | 0.1128 | 0.00105 | -0.0584 | 107.4286
-1 | 0.1795 | 0.00101 | -0.0581 | 177.7228
-0.5 | 0.2459 | 0.00098 | -0.0579 | 250.9184
0 | 0.3175 | 0.00556 | -0.059 | 57.1043
0.5 | 0.3838 | 0.0056 | -0.0586 | 68.5357
1 | 0.4507 | 0.0057 | -0.0583 | 79.0702
1.5 | 0.5171 | 0.00583 | -0.0579 | 88.6964
2 | 0.5835 | 0.00604 | -0.0575 | 96.606
2.5 | 0.6493 | 0.00625 | -0.0568 | 103.888
3 | 0.7135 | 0.00629 | -0.0559 | 113.434
3.5 | 0.7741 | 0.00618 | -0.054 | 125.2589
4 | 0.8356 | 0.00644 | -0.052 | 129.7516
4.5 | 0.8973 | 0.00684 | -0.0498 | 131.1842
5 | 0.9588 | 0.0073 | -0.0474 | 131.3425
5.5 | 1.0291 | 0.00785 | -0.0467 | 131.0955
6 | 1.1095 | 0.00845 | -0.0479 | 131.3018
6.5 | 1.1881 | 0.00911 | -0.0484 | 130.4171
7 | 1.2457 | 0.00969 | -0.0445 | 128.5552
7.5 | 1.2967 | 0.01033 | -0.0391 | 125.5276
8 | 1.3503 | 0.01107 | -0.0342 | 121.9783
8.5 | 1.3972 | 0.01194 | -0.028 | 117.0184
9 | 1.4439 | 0.01309 | -0.0222 | 110.3056
9.5 | 1.491 | 0.01443 | -0.0167 | 103.3264
10 | 1.5363 | 0.01609 | -0.0113 | 95.4817
10.5 | 1.5792 | 0.01815 | -0.0061 | 87.0083
11 | 1.6178 | 0.02074 | -0.0011 | 78.0039
11.5 | 1.6511 | 0.02394 | 0.0037 | 68.9683
12 | 1.6738 | 0.02814 | 0.0083 | 59.4812
12.5 | 1.6777 | 0.0339 | 0.0123 | 49.4897
13 | 1.6614 | 0.04147 | 0.0149 | 40.0627
13.5 | 1.6314 | 0.05064 | 0.0155 | 32.2156
14 | 1.5925 | 0.06119 | 0.0141 | 26.0255
14.5 | 1.5495 | 0.07265 | 0.011 | 21.3283
15 | 1.5052 | 0.08468 | 0.0068 | 17.7752
15.5 | 1.4616 | 0.0971 | 0.0017 | 15.0525
16 | 1.4196 | 0.10971 | -0.0042 | 12.9396
16.5 | 1.3792 | 0.12265 | -0.011 | 11.245
17 | 1.3401 | 0.13608 | -0.0189 | 9.8479
17.5 | 1.3051 | 0.14963 | -0.0276 | 8.7222

## 81. Re 6M Mach 0.00 (1)
BIGFOIL.COM POLAR EXPORT
GA 30A313
GA 30A313 |  |  |  | Cl Max: | 1.627 | at alpha= | 14.5 | deg
JavaFoil+Calcfoil stall+Eppler ext transition |  |  |  | L/D Max: | 102.122 | at alpha= | 8.5 | deg
Re: | 6000000 |  |  | Cd Min: | 0.00858 | at alpha= | -1 | deg
Mach: | 0 |  |  | Cl=0 at alpha= | -2.3279 | deg
|  |  |  | @ Cl=0.1, Cd= | 0.0086893
|  |  |  | @ Cl=0.4, Cd= | 0.0089306
|  |  |  | @ Cl=0.6, Cd= | 0.0092641
alpha (deg) | Cl | Cd | Cm | Cl/Cd
-17 | -0.805 | 0.11314 | -0.019 | -7.113
-16.5 | -0.816 | 0.10516 | -0.019 | -7.759
-16 | -0.831 | 0.09203 | -0.021 | -9.03
-15.5 | -0.839 | 0.08543 | -0.022 | -9.815
-15 | -0.843 | 0.07954 | -0.022 | -10.595
-14.5 | -0.854 | 0.06785 | -0.024 | -12.581
-14 | -0.877 | 0.04902 | -0.027 | -17.885
-13.5 | -0.891 | 0.03706 | -0.029 | -24.042
-13 | -0.891 | 0.03185 | -0.03 | -27.979
-12.5 | -0.928 | 0.01831 | -0.033 | -50.692
-12 | -0.934 | 0.01482 | -0.034 | -63.065
-11.5 | -0.912 | 0.01413 | -0.035 | -64.502
-11 | -0.885 | 0.01357 | -0.036 | -65.194
-10.5 | -0.854 | 0.01268 | -0.036 | -67.357
-10 | -0.82 | 0.01216 | -0.037 | -67.421
-9.5 | -0.782 | 0.01211 | -0.037 | -64.522
-9 | -0.74 | 0.01179 | -0.038 | -62.778
-8.5 | -0.696 | 0.0114 | -0.039 | -61.022
-8 | -0.649 | 0.01077 | -0.039 | -60.237
-7.5 | -0.599 | 0.01049 | -0.04 | -57.079
-7 | -0.547 | 0.01029 | -0.041 | -53.119
-6.5 | -0.493 | 0.01032 | -0.041 | -47.724
-6 | -0.436 | 0.00979 | -0.042 | -44.583
-5.5 | -0.379 | 0.00983 | -0.042 | -38.569
-5 | -0.321 | 0.00963 | -0.043 | -33.328
-4.5 | -0.262 | 0.00944 | -0.044 | -27.761
-4 | -0.202 | 0.00934 | -0.044 | -21.663
-3.5 | -0.142 | 0.00918 | -0.045 | -15.499
-3 | -0.082 | 0.00894 | -0.046 | -9.137
-2.5 | -0.021 | 0.00902 | -0.046 | -2.313
-2 | 0.04 | 0.00865 | -0.047 | 4.642
-1.5 | 0.101 | 0.00869 | -0.048 | 11.667
-1 | 0.163 | 0.00858 | -0.048 | 18.953
-0.5 | 0.224 | 0.00869 | -0.049 | 25.754
0 | 0.287 | 0.00872 | -0.05 | 32.884
0.5 | 0.348 | 0.00883 | -0.05 | 39.427
1 | 0.41 | 0.00895 | -0.051 | 45.731
1.5 | 0.471 | 0.00913 | -0.052 | 51.558
2 | 0.532 | 0.00911 | -0.052 | 58.417
2.5 | 0.593 | 0.00924 | -0.053 | 64.189
3 | 0.654 | 0.00945 | -0.054 | 69.236
3.5 | 0.715 | 0.00969 | -0.054 | 73.732
4 | 0.775 | 0.00988 | -0.055 | 78.483
4.5 | 0.835 | 0.01015 | -0.056 | 82.27
5 | 0.895 | 0.01014 | -0.056 | 88.317
5.5 | 0.955 | 0.01029 | -0.057 | 92.773
6 | 1.013 | 0.01059 | -0.058 | 95.706
6.5 | 1.071 | 0.0109 | -0.058 | 98.258
7 | 1.128 | 0.01128 | -0.059 | 100.003
7.5 | 1.184 | 0.01165 | -0.059 | 101.633
8 | 1.238 | 0.01214 | -0.06 | 102.051
8.5 | 1.291 | 0.01264 | -0.061 | 102.122
9 | 1.341 | 0.01314 | -0.061 | 102.11
9.5 | 1.389 | 0.01372 | -0.062 | 101.258
10 | 1.434 | 0.01451 | -0.063 | 98.827
10.5 | 1.476 | 0.01516 | -0.063 | 97.365
11 | 1.515 | 0.01582 | -0.064 | 95.766
11.5 | 1.551 | 0.01654 | -0.065 | 93.766
12 | 1.583 | 0.01802 | -0.065 | 87.867
12.5 | 1.612 | 0.01874 | -0.066 | 86.041
13 | 1.602 | 0.02099 | -0.065 | 76.306
13.5 | 1.614 | 0.0225 | -0.065 | 71.729
14 | 1.624 | 0.02396 | -0.065 | 67.762
14.5 | 1.627 | 0.02591 | -0.066 | 62.815
15 | 1.627 | 0.0282 | -0.066 | 57.678
15.5 | 1.623 | 0.03062 | -0.066 | 53.007
16 | 1.615 | 0.03365 | -0.066 | 47.993
16.5 | 1.604 | 0.03687 | -0.066 | 43.496
17 | 1.58 | 0.04092 | -0.066 | 38.628
17.5 | 1.551 | 0.04571 | -0.065 | 33.926
18 | 1.517 | 0.0516 | -0.065 | 29.39
18.5 | 1.482 | 0.05727 | -0.065 | 25.872
19 | 1.443 | 0.06403 | -0.065 | 22.543
19.5 | 1.404 | 0.07111 | -0.064 | 19.743

## 82. Re 6M Mach 0.00 (2)
BIGFOIL.COM POLAR EXPORT
GA 30A313
GA 30A313 |  |  |  | Cl Max: | 1.8783 | at alpha= | 19.5 | deg
XFOIL ncrit=9 |  |  |  | L/D Max: | 137.938 | at alpha= | 7.5 | deg
Re: | 6000000 |  |  | Cd Min: | 0.05049 | at alpha= | 20 | deg
Mach: | 0 |  |  | Cl=0 at alpha= | -2.3377 | deg
|  |  |  | @ Cl=0.1, Cd= | 0.0054085
|  |  |  | @ Cl=0.4, Cd= | 0.0053265
|  |  |  | @ Cl=0.6, Cd= | 0.0056206
alpha (deg) | Cl | Cd | Cm | Cl/Cd
-20 | -1.6268 | 0.03767 | -0.0713 | -43.1856
-19.5 | -1.6387 | 0.03036 | -0.0751 | -53.9756
-19 | -1.6399 | 0.02605 | -0.0743 | -62.952
-18.5 | -1.6314 | 0.02333 | -0.0713 | -69.9271
-18 | -1.6164 | 0.02145 | -0.0672 | -75.3566
-17.5 | -1.5924 | 0.02002 | -0.0634 | -79.5405
-17 | -1.5574 | 0.0188 | -0.0612 | -82.8404
-16.5 | -1.5185 | 0.01774 | -0.0592 | -85.5975
-16 | -1.4769 | 0.01679 | -0.0575 | -87.9631
-15.5 | -1.4339 | 0.01594 | -0.0559 | -89.9561
-15 | -1.3913 | 0.01517 | -0.054 | -91.7139
-14.5 | -1.3456 | 0.01445 | -0.0526 | -93.1211
-14 | -1.2889 | 0.01372 | -0.0534 | -93.9431
-13 | -1.179 | 0.01205 | -0.0542 | -97.8423
-12.5 | -1.1277 | 0.01146 | -0.0535 | -98.4031
-12 | -1.0779 | 0.01097 | -0.0524 | -98.2589
-11.5 | -1.0265 | 0.01053 | -0.0516 | -97.4834
-11 | -0.9738 | 0.01013 | -0.051 | -96.1303
-10.5 | -0.9214 | 0.00967 | -0.0503 | -95.2844
-10 | -0.8677 | 0.00925 | -0.0499 | -93.8054
-9.5 | -0.8133 | 0.00892 | -0.0495 | -91.1771
-9 | -0.758 | 0.00863 | -0.0494 | -87.8331
-8.5 | -0.7024 | 0.00834 | -0.0492 | -84.2206
-8 | -0.6469 | 0.008 | -0.0491 | -80.8625
-7.5 | -0.5908 | 0.00775 | -0.049 | -76.2323
-7 | -0.5343 | 0.00753 | -0.049 | -70.9562
-6.5 | -0.4778 | 0.00727 | -0.049 | -65.7221
-6 | -0.4207 | 0.00708 | -0.0491 | -59.4209
-5.5 | -0.3636 | 0.00686 | -0.0492 | -53.0029
-5 | -0.3064 | 0.00666 | -0.0493 | -46.006
-4.5 | -0.249 | 0.00649 | -0.0494 | -38.3667
-4 | -0.1915 | 0.00632 | -0.0496 | -30.3006
-3.5 | -0.1339 | 0.00616 | -0.0498 | -21.737
-3 | -0.0761 | 0.00601 | -0.05 | -12.6622
-2.5 | -0.0186 | 0.00582 | -0.0502 | -3.1959
-2 | 0.0387 | 0.00562 | -0.0504 | 6.8861
-1.5 | 0.0959 | 0.00542 | -0.0505 | 17.6937
-1 | 0.1532 | 0.00526 | -0.0507 | 29.1255
-0.5 | 0.2101 | 0.0052 | -0.0509 | 40.4038
0 | 0.2668 | 0.00519 | -0.051 | 51.4066
0.5 | 0.3232 | 0.00522 | -0.0511 | 61.9157
1 | 0.3794 | 0.00529 | -0.0511 | 71.7202
1.5 | 0.4359 | 0.00539 | -0.0512 | 80.872
2 | 0.4924 | 0.00549 | -0.0514 | 89.6903
2.5 | 0.5485 | 0.00563 | -0.0514 | 97.4245
3 | 0.6031 | 0.00562 | -0.0513 | 107.3132
3.5 | 0.6561 | 0.00549 | -0.0508 | 119.5082
4 | 0.709 | 0.00559 | -0.0502 | 126.8336
4.5 | 0.762 | 0.00584 | -0.0495 | 130.4795
5 | 0.815 | 0.00611 | -0.0489 | 133.3879
5.5 | 0.8667 | 0.00646 | -0.048 | 134.1641
6.5 | 0.9856 | 0.00723 | -0.05 | 136.3209
7 | 1.0487 | 0.00764 | -0.0519 | 137.2644
7.5 | 1.1104 | 0.00805 | -0.0535 | 137.9379
8 | 1.1652 | 0.00847 | -0.0537 | 137.5679
8.5 | 1.2092 | 0.0089 | -0.0515 | 135.8652
9 | 1.2554 | 0.00935 | -0.0498 | 134.2674
9.5 | 1.3033 | 0.00983 | -0.0485 | 132.5839
10 | 1.3515 | 0.01035 | -0.0474 | 130.5797
10.5 | 1.3993 | 0.01089 | -0.0463 | 128.494
11 | 1.4462 | 0.01146 | -0.0452 | 126.1955
11.5 | 1.492 | 0.01206 | -0.0438 | 123.7148
12 | 1.536 | 0.01271 | -0.0422 | 120.8497
12.5 | 1.5778 | 0.01342 | -0.0403 | 117.5708
13 | 1.6151 | 0.01412 | -0.0376 | 114.3839
13.5 | 1.6474 | 0.01499 | -0.0342 | 109.8999
14 | 1.6782 | 0.01602 | -0.0309 | 104.7566
14.5 | 1.7088 | 0.01714 | -0.0279 | 99.6966
15 | 1.7354 | 0.01855 | -0.0248 | 93.5526
15.5 | 1.7625 | 0.02006 | -0.0222 | 87.8614
16 | 1.7847 | 0.02202 | -0.0194 | 81.049
16.5 | 1.8082 | 0.02401 | -0.0172 | 75.3103
17 | 1.8279 | 0.02642 | -0.0151 | 69.1862
17.5 | 1.8428 | 0.02936 | -0.0131 | 62.7657
18 | 1.8537 | 0.03277 | -0.0114 | 56.567
18.5 | 1.8663 | 0.03622 | -0.0102 | 51.5268
19 | 1.8746 | 0.04023 | -0.0092 | 46.5971
19.5 | 1.8783 | 0.04494 | -0.0086 | 41.7957
20 | 1.876 | 0.05049 | -0.0085 | 37.1559

## 83. Re 6M Mach 0.10 (1)
BIGFOIL.COM POLAR EXPORT
GA 30A313
GA 30A313 |  |  |  | Cl Max: | 1.615 | at alpha= | 14 | deg
JavaFoil+Calcfoil stall+Eppler ext transition |  |  |  | L/D Max: | 102.097 | at alpha= | 8 | deg
Re: | 6000000 |  |  | Cd Min: | 0.00857 | at alpha= | -1 | deg
Mach: | 0.1 |  |  | Cl=0 at alpha= | -2.3279 | deg
|  |  |  | @ Cl=0.1, Cd= | 0.0086913
|  |  |  | @ Cl=0.4, Cd= | 0.0089368
|  |  |  | @ Cl=0.6, Cd= | 0.0092638
alpha (deg) | Cl | Cd | Cm | Cl/Cd
-17 | -0.768 | 0.11718 | -0.018 | -6.552
-16.5 | -0.781 | 0.11 | -0.019 | -7.099
-16 | -0.799 | 0.09676 | -0.02 | -8.254
-15.5 | -0.805 | 0.09361 | -0.021 | -8.6
-15 | -0.818 | 0.08252 | -0.022 | -9.912
-14.5 | -0.828 | 0.07307 | -0.024 | -11.331
-14 | -0.851 | 0.05442 | -0.026 | -15.64
-13.5 | -0.862 | 0.04457 | -0.028 | -19.332
-13 | -0.866 | 0.0373 | -0.029 | -23.22
-12.5 | -0.907 | 0.02044 | -0.032 | -44.378
-12 | -0.927 | 0.01509 | -0.034 | -61.446
-11.5 | -0.906 | 0.01441 | -0.035 | -62.896
-11 | -0.881 | 0.01375 | -0.036 | -64.084
-10.5 | -0.852 | 0.0128 | -0.036 | -66.583
-10 | -0.819 | 0.01226 | -0.037 | -66.784
-9.5 | -0.782 | 0.01225 | -0.038 | -63.826
-9 | -0.741 | 0.01187 | -0.038 | -62.435
-8.5 | -0.697 | 0.01149 | -0.039 | -60.708
-8 | -0.65 | 0.01087 | -0.039 | -59.825
-7.5 | -0.601 | 0.01057 | -0.04 | -56.849
-7 | -0.549 | 0.01025 | -0.041 | -53.542
-6.5 | -0.494 | 0.01042 | -0.041 | -47.452
-6 | -0.438 | 0.00977 | -0.042 | -44.861
-5.5 | -0.381 | 0.0099 | -0.043 | -38.486
-5 | -0.322 | 0.00974 | -0.043 | -33.097
-4.5 | -0.263 | 0.00954 | -0.044 | -27.597
-4 | -0.203 | 0.00932 | -0.045 | -21.814
-3.5 | -0.143 | 0.00912 | -0.045 | -15.674
-3 | -0.082 | 0.00893 | -0.046 | -9.2
-2.5 | -0.021 | 0.00898 | -0.047 | -2.336
-2 | 0.04 | 0.00873 | -0.047 | 4.626
-1.5 | 0.102 | 0.00869 | -0.048 | 11.714
-1 | 0.163 | 0.00857 | -0.049 | 19.069
-0.5 | 0.225 | 0.00874 | -0.049 | 25.711
0 | 0.288 | 0.00879 | -0.05 | 32.774
0.5 | 0.35 | 0.00884 | -0.051 | 39.577
1 | 0.412 | 0.00896 | -0.051 | 45.928
1.5 | 0.473 | 0.0091 | -0.052 | 52.014
2 | 0.535 | 0.00913 | -0.053 | 58.574
2.5 | 0.596 | 0.00925 | -0.053 | 64.408
3 | 0.657 | 0.00946 | -0.054 | 69.466
3.5 | 0.718 | 0.00967 | -0.055 | 74.308
4 | 0.779 | 0.00991 | -0.055 | 78.608
4.5 | 0.84 | 0.01018 | -0.056 | 82.433
5 | 0.9 | 0.01019 | -0.057 | 88.332
5.5 | 0.959 | 0.01029 | -0.057 | 93.211
6 | 1.018 | 0.01062 | -0.058 | 95.913
6.5 | 1.077 | 0.01099 | -0.059 | 97.985
7 | 1.134 | 0.01132 | -0.059 | 100.138
7.5 | 1.19 | 0.01174 | -0.06 | 101.321
8 | 1.244 | 0.01218 | -0.06 | 102.097
8.5 | 1.296 | 0.01272 | -0.061 | 101.917
9 | 1.347 | 0.01326 | -0.062 | 101.562
9.5 | 1.394 | 0.01441 | -0.062 | 96.756
10 | 1.438 | 0.01466 | -0.063 | 98.146
10.5 | 1.48 | 0.01532 | -0.064 | 96.586
11 | 1.518 | 0.01596 | -0.064 | 95.108
11.5 | 1.553 | 0.01677 | -0.065 | 92.639
12 | 1.585 | 0.01823 | -0.066 | 86.931
12.5 | 1.612 | 0.0197 | -0.066 | 81.822
13 | 1.597 | 0.02152 | -0.065 | 74.208
13.5 | 1.609 | 0.02283 | -0.065 | 70.461
14 | 1.615 | 0.0246 | -0.066 | 65.629
14.5 | 1.615 | 0.02669 | -0.066 | 60.518
15 | 1.612 | 0.02917 | -0.066 | 55.252
15.5 | 1.605 | 0.03176 | -0.066 | 50.532
16 | 1.591 | 0.03547 | -0.066 | 44.858
16.5 | 1.576 | 0.03895 | -0.066 | 40.46
17 | 1.55 | 0.04297 | -0.066 | 36.064
17.5 | 1.515 | 0.04827 | -0.065 | 31.382
18 | 1.476 | 0.05472 | -0.065 | 26.968
18.5 | 1.435 | 0.06103 | -0.065 | 23.516
19 | 1.391 | 0.06884 | -0.064 | 20.206

## 84. Re 6M Mach 0.10 (2)
BIGFOIL.COM POLAR EXPORT
GA 30A313
GA 30A313 |  |  |  | Cl Max: | 1.8668 | at alpha= | 19 | deg
XFOIL ncrit=9 |  |  |  | L/D Max: | 137.988 | at alpha= | 7.5 | deg
Re: | 6000000 |  |  | Cd Min: | 0.05509 | at alpha= | 20 | deg
Mach: | 0.1 |  |  | Cl=0 at alpha= | -2.338 | deg
|  |  |  | @ Cl=0.1, Cd= | 0.0054205
|  |  |  | @ Cl=0.4, Cd= | 0.0053322
|  |  |  | @ Cl=0.6, Cd= | 0.00565
alpha (deg) | Cl | Cd | Cm | Cl/Cd
-20 | -1.5445 | 0.0542 | -0.0615 | -28.4963
-19.5 | -1.5934 | 0.03927 | -0.0727 | -40.5755
-19 | -1.6039 | 0.03145 | -0.0776 | -50.9984
-18.5 | -1.6063 | 0.0267 | -0.0774 | -60.161
-18 | -1.6012 | 0.0236 | -0.0743 | -67.8475
-17.5 | -1.5886 | 0.02151 | -0.0698 | -73.854
-17 | -1.5633 | 0.01997 | -0.066 | -78.2824
-16.5 | -1.5274 | 0.01868 | -0.0635 | -81.7666
-16 | -1.4874 | 0.01755 | -0.0613 | -84.7521
-15.5 | -1.4451 | 0.01656 | -0.0593 | -87.2645
-15 | -1.4021 | 0.01568 | -0.0572 | -89.4196
-14.5 | -1.3586 | 0.01489 | -0.055 | -91.2424
-14 | -1.3014 | 0.01409 | -0.0556 | -92.3634
-13 | -1.1894 | 0.01239 | -0.0562 | -95.9968
-12.5 | -1.1376 | 0.01172 | -0.0554 | -97.0648
-12 | -1.0875 | 0.01117 | -0.054 | -97.359
-11.5 | -1.0356 | 0.01069 | -0.053 | -96.8756
-11 | -0.9823 | 0.01026 | -0.0523 | -95.7407
-10.5 | -0.9288 | 0.00986 | -0.0516 | -94.1988
-10 | -0.8749 | 0.00937 | -0.0509 | -93.3725
-9.5 | -0.82 | 0.00902 | -0.0505 | -90.9091
-9 | -0.7641 | 0.0087 | -0.0502 | -87.8276
-8.5 | -0.7079 | 0.00843 | -0.05 | -83.9739
-8 | -0.6519 | 0.00807 | -0.0498 | -80.7807
-7.5 | -0.5953 | 0.00779 | -0.0497 | -76.4185
-7 | -0.5382 | 0.00758 | -0.0496 | -71.0026
-6.5 | -0.4812 | 0.0073 | -0.0495 | -65.9178
-6 | -0.4237 | 0.0071 | -0.0496 | -59.6761
-5.5 | -0.3662 | 0.00688 | -0.0496 | -53.2267
-5 | -0.3085 | 0.00668 | -0.0497 | -46.1826
-4 | -0.1927 | 0.00634 | -0.05 | -30.3943
-3.5 | -0.1347 | 0.00617 | -0.0501 | -21.8314
-3 | -0.0766 | 0.00602 | -0.0503 | -12.7243
-2.5 | -0.0187 | 0.00583 | -0.0505 | -3.2075
-2 | 0.039 | 0.00563 | -0.0507 | 6.9272
-1.5 | 0.0966 | 0.00543 | -0.0508 | 17.7901
-1 | 0.1541 | 0.00527 | -0.051 | 29.241
-0.5 | 0.2114 | 0.0052 | -0.0511 | 40.6538
0 | 0.2684 | 0.0052 | -0.0513 | 51.6154
0.5 | 0.3251 | 0.00522 | -0.0513 | 62.2797
1 | 0.3817 | 0.0053 | -0.0514 | 72.0189
1.5 | 0.4385 | 0.0054 | -0.0515 | 81.2037
2 | 0.4953 | 0.00551 | -0.0516 | 89.8911
2.5 | 0.5517 | 0.00565 | -0.0516 | 97.646
3 | 0.6067 | 0.00565 | -0.0515 | 107.3805
3.5 | 0.6601 | 0.00552 | -0.051 | 119.5833
4 | 0.7132 | 0.00561 | -0.0503 | 127.1301
4.5 | 0.7666 | 0.00586 | -0.0496 | 130.8191
5 | 0.8198 | 0.00614 | -0.049 | 133.5179
5.5 | 0.872 | 0.00649 | -0.0481 | 134.3606
6.5 | 0.9919 | 0.00728 | -0.05 | 136.25
7 | 1.0555 | 0.00768 | -0.0519 | 137.4349
7.5 | 1.1177 | 0.0081 | -0.0535 | 137.9877
8 | 1.1721 | 0.00852 | -0.0533 | 137.5704
8.5 | 1.2165 | 0.00896 | -0.0511 | 135.7701
9 | 1.2631 | 0.00942 | -0.0493 | 134.087
9.5 | 1.3115 | 0.00991 | -0.048 | 132.3411
10 | 1.3599 | 0.01045 | -0.0468 | 130.134
10.5 | 1.4077 | 0.01103 | -0.0455 | 127.6247
11 | 1.4546 | 0.01162 | -0.0442 | 125.1807
11.5 | 1.5005 | 0.01224 | -0.0427 | 122.5899
12 | 1.5448 | 0.01289 | -0.0409 | 119.8448
12.5 | 1.5852 | 0.01365 | -0.0386 | 116.1319
13 | 1.6201 | 0.01441 | -0.0352 | 112.4289
13.5 | 1.6533 | 0.01532 | -0.0319 | 107.9178
14 | 1.6834 | 0.01646 | -0.0285 | 102.2722
14.5 | 1.7127 | 0.01774 | -0.0253 | 96.5445
15 | 1.7406 | 0.01921 | -0.0224 | 90.6091
15.5 | 1.7655 | 0.02097 | -0.0195 | 84.1917
16 | 1.7884 | 0.02301 | -0.0169 | 77.7227
16.5 | 1.8106 | 0.02526 | -0.0147 | 71.6785
17 | 1.8275 | 0.02804 | -0.0125 | 65.1748
17.5 | 1.8401 | 0.03135 | -0.0106 | 58.6954
18 | 1.8524 | 0.03484 | -0.0091 | 53.1688
18.5 | 1.8621 | 0.03876 | -0.008 | 48.0418
19 | 1.8668 | 0.04337 | -0.0072 | 43.0436
19.5 | 1.8662 | 0.04877 | -0.0069 | 38.2653
20 | 1.8596 | 0.05509 | -0.0071 | 33.7557

## 85. Re 6M Mach 0.25 (1)
BIGFOIL.COM POLAR EXPORT
GA 30A313
GA 30A313 |  |  |  | Cl Max: | 1.56 | at alpha= | 11.5 | deg
JavaFoil+Calcfoil stall+Eppler ext transition |  |  |  | L/D Max: | 100.388 | at alpha= | 8 | deg
Re: | 6000000 |  |  | Cd Min: | 0.00862 | at alpha= | -1 | deg
Mach: | 0.25 |  |  | Cl=0 at alpha= | -2.3254 | deg
|  |  |  | @ Cl=0.1, Cd= | 0.0088177
|  |  |  | @ Cl=0.4, Cd= | 0.0090033
|  |  |  | @ Cl=0.6, Cd= | 0.0093833
alpha (deg) | Cl | Cd | Cm | Cl/Cd
-16 | -0.535 | 0.12453 | -0.017 | -4.299
-15.5 | -0.574 | 0.11536 | -0.017 | -4.974
-15 | -0.609 | 0.10799 | -0.018 | -5.639
-14.5 | -0.641 | 0.09932 | -0.019 | -6.451
-14 | -0.668 | 0.09141 | -0.021 | -7.305
-13.5 | -0.692 | 0.08243 | -0.022 | -8.394
-13 | -0.713 | 0.07281 | -0.024 | -9.789
-12.5 | -0.729 | 0.06352 | -0.026 | -11.483
-12 | -0.756 | 0.04619 | -0.029 | -16.376
-11.5 | -0.797 | 0.0264 | -0.033 | -30.191
-11 | -0.847 | 0.01499 | -0.037 | -56.502
-10.5 | -0.83 | 0.01364 | -0.037 | -60.828
-10 | -0.806 | 0.01298 | -0.038 | -62.124
-9.5 | -0.777 | 0.01276 | -0.039 | -60.908
-9 | -0.742 | 0.01228 | -0.039 | -60.417
-8.5 | -0.702 | 0.01189 | -0.04 | -59.073
-8 | -0.658 | 0.01114 | -0.041 | -59.095
-7.5 | -0.611 | 0.0108 | -0.041 | -56.523
-7 | -0.559 | 0.01047 | -0.042 | -53.451
-6.5 | -0.505 | 0.01062 | -0.043 | -47.555
-6 | -0.448 | 0.01028 | -0.043 | -43.62
-5.5 | -0.39 | 0.00991 | -0.044 | -39.377
-5 | -0.331 | 0.0098 | -0.045 | -33.731
-4.5 | -0.27 | 0.0096 | -0.045 | -28.127
-4 | -0.209 | 0.00957 | -0.046 | -21.813
-3.5 | -0.147 | 0.00928 | -0.047 | -15.811
-3 | -0.084 | 0.00921 | -0.047 | -9.154
-2.5 | -0.022 | 0.00881 | -0.048 | -2.447
-2 | 0.041 | 0.00879 | -0.049 | 4.717
-1.5 | 0.105 | 0.00882 | -0.049 | 11.867
-1 | 0.168 | 0.00862 | -0.05 | 19.472
-0.5 | 0.231 | 0.00877 | -0.051 | 26.328
0 | 0.296 | 0.00878 | -0.051 | 33.714
0.5 | 0.359 | 0.00892 | -0.052 | 40.308
1 | 0.423 | 0.00905 | -0.053 | 46.743
1.5 | 0.486 | 0.00919 | -0.053 | 52.88
2 | 0.549 | 0.00927 | -0.054 | 59.29
2.5 | 0.612 | 0.00941 | -0.055 | 65.07
3 | 0.675 | 0.00963 | -0.055 | 70.126
3.5 | 0.738 | 0.00976 | -0.056 | 75.585
4 | 0.8 | 0.01006 | -0.057 | 79.507
4.5 | 0.862 | 0.01036 | -0.058 | 83.2
5 | 0.924 | 0.01018 | -0.058 | 90.738
5.5 | 0.985 | 0.01058 | -0.059 | 93.061
6 | 1.045 | 0.01129 | -0.06 | 92.54
6.5 | 1.105 | 0.01126 | -0.06 | 98.127
7 | 1.163 | 0.0117 | -0.061 | 99.342
7.5 | 1.219 | 0.01217 | -0.061 | 100.201
8 | 1.274 | 0.01269 | -0.062 | 100.388
8.5 | 1.326 | 0.01329 | -0.063 | 99.78
9 | 1.375 | 0.01388 | -0.063 | 99.069
9.5 | 1.42 | 0.01521 | -0.064 | 93.406
10 | 1.462 | 0.01607 | -0.065 | 90.99
10.5 | 1.499 | 0.01627 | -0.065 | 92.124
11 | 1.532 | 0.01711 | -0.066 | 89.557
11.5 | 1.56 | 0.0187 | -0.067 | 83.405
12 | 1.546 | 0.02117 | -0.066 | 73.054
12.5 | 1.554 | 0.02267 | -0.066 | 68.572
13 | 1.554 | 0.02458 | -0.066 | 63.248
13.5 | 1.547 | 0.02688 | -0.066 | 57.551
14 | 1.534 | 0.02926 | -0.066 | 52.431
14.5 | 1.511 | 0.033 | -0.066 | 45.79
15 | 1.483 | 0.03695 | -0.066 | 40.129
15.5 | 1.446 | 0.04216 | -0.066 | 34.288
16 | 1.403 | 0.04779 | -0.065 | 29.365
16.5 | 1.353 | 0.05552 | -0.065 | 24.363

## 86. Re 6M Mach 0.25 (2)
BIGFOIL.COM POLAR EXPORT
GA 30A313
GA 30A313 |  |  |  | Cl Max: | 1.8207 | at alpha= | 17.5 | deg
XFOIL ncrit=9 |  |  |  | L/D Max: | 137.693 | at alpha= | 7.5 | deg
Re: | 6000000 |  |  | Cd Min: | 0.19505 | at alpha= | -20 | deg
Mach: | 0.25 |  |  | Cl=0 at alpha= | -2.3386 | deg
|  |  |  | @ Cl=0.1, Cd= | 0.0054697
|  |  |  | @ Cl=0.4, Cd= | 0.0053696
|  |  |  | @ Cl=0.6, Cd= | 0.0057712
alpha (deg) | Cl | Cd | Cm | Cl/Cd
-20 | -0.8039 | 0.19505 | 0.0233 | -4.1215
-19.5 | -0.8331 | 0.17766 | 0.0124 | -4.6893
-19 | -0.8598 | 0.16245 | 0.0029 | -5.2927
-18.5 | -0.927 | 0.14058 | -0.011 | -6.5941
-18 | -1.0942 | 0.10507 | -0.0345 | -10.414
-17.5 | -1.277 | 0.07215 | -0.0565 | -17.6992
-17 | -1.3819 | 0.05018 | -0.0722 | -27.5389
-16.5 | -1.4316 | 0.03399 | -0.0872 | -42.1183
-16 | -1.449 | 0.02699 | -0.089 | -53.6866
-15.5 | -1.4489 | 0.02341 | -0.0845 | -61.8924
-15 | -1.4322 | 0.02105 | -0.0789 | -68.038
-14.5 | -1.3984 | 0.01912 | -0.0748 | -73.1381
-14 | -1.3615 | 0.01757 | -0.0705 | -77.49
-13 | -1.2445 | 0.01481 | -0.0689 | -84.0311
-12.5 | -1.1887 | 0.01379 | -0.0672 | -86.2001
-12 | -1.138 | 0.01281 | -0.0645 | -88.8368
-11.5 | -1.0856 | 0.0119 | -0.0622 | -91.2269
-11 | -1.03 | 0.01123 | -0.0604 | -91.7186
-10.5 | -0.973 | 0.01066 | -0.0588 | -91.2758
-10 | -0.9151 | 0.0102 | -0.0576 | -89.7157
-9.5 | -0.8571 | 0.00965 | -0.0564 | -88.8187
-9 | -0.7987 | 0.00917 | -0.0554 | -87.0992
-8 | -0.6797 | 0.00846 | -0.0541 | -80.3428
-7.5 | -0.6204 | 0.00808 | -0.0535 | -76.7822
-7 | -0.5606 | 0.00778 | -0.053 | -72.0566
-6.5 | -0.5005 | 0.00753 | -0.0527 | -66.4675
-6 | -0.4406 | 0.00724 | -0.0524 | -60.8564
-5.5 | -0.3804 | 0.00702 | -0.0522 | -54.188
-5 | -0.3201 | 0.00681 | -0.0521 | -47.0044
-4.5 | -0.26 | 0.00661 | -0.052 | -39.3343
-4 | -0.1999 | 0.00641 | -0.052 | -31.1856
-3.5 | -0.1397 | 0.00625 | -0.0521 | -22.352
-3 | -0.0794 | 0.0061 | -0.0521 | -13.0164
-2.5 | -0.0193 | 0.0059 | -0.0522 | -3.2712
-2 | 0.0405 | 0.00569 | -0.0524 | 7.1178
-1.5 | 0.0999 | 0.00547 | -0.0525 | 18.2633
-1 | 0.1594 | 0.00531 | -0.0526 | 30.0188
-0.5 | 0.2186 | 0.00524 | -0.0527 | 41.7176
0 | 0.2774 | 0.00525 | -0.0527 | 52.8381
0.5 | 0.3358 | 0.00529 | -0.0527 | 63.4783
1 | 0.3944 | 0.00536 | -0.0527 | 73.5821
1.5 | 0.453 | 0.00546 | -0.0527 | 82.967
2 | 0.5116 | 0.0056 | -0.0528 | 91.3571
2.5 | 0.5698 | 0.00575 | -0.0527 | 99.0957
3 | 0.6268 | 0.00579 | -0.0525 | 108.2556
3.5 | 0.6817 | 0.00567 | -0.0519 | 120.2293
4 | 0.7365 | 0.00575 | -0.051 | 128.087
4.5 | 0.792 | 0.00599 | -0.0502 | 132.2204
5 | 0.8467 | 0.00632 | -0.0492 | 133.9715
5.5 | 0.9008 | 0.00666 | -0.0481 | 135.2553
6 | 0.9591 | 0.00709 | -0.048 | 135.275
6.5 | 1.0269 | 0.0075 | -0.05 | 136.92
7 | 1.093 | 0.00795 | -0.0516 | 137.4843
7.5 | 1.158 | 0.00841 | -0.0529 | 137.6932
8 | 1.2092 | 0.00886 | -0.0512 | 136.4786
8.5 | 1.255 | 0.00938 | -0.0484 | 133.7953
9 | 1.3045 | 0.0099 | -0.0463 | 131.7677
9.5 | 1.3551 | 0.01046 | -0.0446 | 129.5507
10 | 1.4046 | 0.0111 | -0.0426 | 126.5405
10.5 | 1.4533 | 0.01176 | -0.0405 | 123.5799
11 | 1.5006 | 0.01245 | -0.0382 | 120.5301
11.5 | 1.5437 | 0.01322 | -0.0351 | 116.77
12 | 1.5797 | 0.0141 | -0.0309 | 112.0355
12.5 | 1.6157 | 0.01511 | -0.0271 | 106.9292
13 | 1.6499 | 0.01631 | -0.0233 | 101.1588
13.5 | 1.6808 | 0.0178 | -0.0195 | 94.427
14 | 1.7088 | 0.01961 | -0.0159 | 87.1392
14.5 | 1.7358 | 0.02167 | -0.0126 | 80.1015
15 | 1.7586 | 0.02418 | -0.0096 | 72.7295
15.5 | 1.7809 | 0.02693 | -0.007 | 66.1307
16 | 1.797 | 0.03034 | -0.0046 | 59.2287
16.5 | 1.8059 | 0.0345 | -0.0025 | 52.3449
17 | 1.8166 | 0.0388 | -0.001 | 46.8196
17.5 | 1.8207 | 0.04391 | 0 | 41.4644
18 | 1.8187 | 0.04992 | 0.0004 | 36.4323
18.5 | 1.8096 | 0.05693 | 0.0002 | 31.7864
19 | 1.7908 | 0.06535 | -0.001 | 27.4032
19.5 | 1.7644 | 0.07508 | -0.0032 | 23.5003
20 | 1.7363 | 0.08527 | -0.0061 | 20.3624

## 87. Re 6M Mach 0.50 (1)
BIGFOIL.COM POLAR EXPORT
GA 30A313
GA 30A313 |  |  |  | Cl Max: | 1.442 | at alpha= | 9 | deg
JavaFoil+Calcfoil stall+Eppler ext transition |  |  |  | L/D Max: | 92.548 | at alpha= | 5.5 | deg
Re: | 6000000 |  |  | Cd Min: | 0.00904 | at alpha= | -2 | deg
Mach: | 0.5 |  |  | Cl=0 at alpha= | -2.3286 | deg
|  |  |  | @ Cl=0.1, Cd= | 0.0090932
|  |  |  | @ Cl=0.4, Cd= | 0.0093063
|  |  |  | @ Cl=0.6, Cd= | 0.00972
alpha (deg) | Cl | Cd | Cm | Cl/Cd
-20 | -1.004 | 0.1568 | -0.019 | -6.403
-19.5 | -0.974 | 0.1509 | -0.019 | -6.455
-19 | -0.945 | 0.14903 | -0.019 | -6.342
-18.5 | -0.915 | 0.14528 | -0.019 | -6.298
-18 | -0.887 | 0.14147 | -0.019 | -6.271
-17.5 | -0.859 | 0.13561 | -0.019 | -6.338
-17 | -0.832 | 0.1311 | -0.02 | -6.345
-16.5 | -0.807 | 0.13334 | -0.021 | -6.049
-16 | -0.779 | 0.12566 | -0.021 | -6.199
-15.5 | -0.751 | 0.11886 | -0.021 | -6.316
-15 | -0.722 | 0.11373 | -0.021 | -6.347
-14.5 | -0.693 | 0.11106 | -0.021 | -6.237
-14 | -0.663 | 0.10526 | -0.021 | -6.296
-13.5 | -0.635 | 0.10112 | -0.021 | -6.276
-13 | -0.607 | 0.09751 | -0.021 | -6.22
-12.5 | -0.578 | 0.09449 | -0.021 | -6.122
-12 | -0.55 | 0.09975 | -0.022 | -5.519
-11.5 | -0.522 | 0.08992 | -0.022 | -5.81
-11 | -0.493 | 0.0844 | -0.021 | -5.843
-10.5 | -0.466 | 0.07629 | -0.022 | -6.104
-10 | -0.438 | 0.06779 | -0.024 | -6.468
-9.5 | -0.412 | 0.06197 | -0.025 | -6.642
-9 | -0.381 | 0.06345 | -0.023 | -6.002
-8.5 | -0.36 | 0.05091 | -0.03 | -7.075
-8 | -0.326 | 0.05351 | -0.027 | -6.1
-7.5 | -0.57 | 0.01409 | -0.046 | -40.42
-7 | -0.569 | 0.01252 | -0.047 | -45.428
-6.5 | -0.533 | 0.01138 | -0.048 | -46.826
-6 | -0.482 | 0.01125 | -0.048 | -42.869
-5.5 | -0.425 | 0.0104 | -0.049 | -40.858
-5 | -0.363 | 0.00996 | -0.05 | -36.484
-4.5 | -0.298 | 0.00987 | -0.051 | -30.24
-4 | -0.232 | 0.00989 | -0.051 | -23.405
-3.5 | -0.163 | 0.00991 | -0.052 | -16.471
-3 | -0.094 | 0.00956 | -0.053 | -9.825
-2.5 | -0.024 | 0.00919 | -0.054 | -2.615
-2 | 0.046 | 0.00904 | -0.054 | 5.12
-1.5 | 0.117 | 0.00911 | -0.055 | 12.83
-1 | 0.187 | 0.00909 | -0.056 | 20.622
-0.5 | 0.258 | 0.00911 | -0.057 | 28.311
0 | 0.331 | 0.00918 | -0.057 | 36.027
0.5 | 0.402 | 0.00931 | -0.058 | 43.132
1 | 0.472 | 0.00947 | -0.059 | 49.9
1.5 | 0.543 | 0.00972 | -0.06 | 55.854
2 | 0.614 | 0.00972 | -0.06 | 63.151
2.5 | 0.684 | 0.00992 | -0.061 | 68.897
3 | 0.754 | 0.01014 | -0.062 | 74.346
3.5 | 0.823 | 0.01052 | -0.063 | 78.274
4 | 0.892 | 0.01101 | -0.063 | 81.007
4.5 | 0.961 | 0.0114 | -0.064 | 84.24
5 | 1.028 | 0.01128 | -0.065 | 91.151
5.5 | 1.094 | 0.01182 | -0.066 | 92.548
6 | 1.159 | 0.013 | -0.067 | 89.132
6.5 | 1.222 | 0.01362 | -0.067 | 89.691
7 | 1.281 | 0.01436 | -0.068 | 89.188
7.5 | 1.336 | 0.01461 | -0.069 | 91.489
8 | 1.383 | 0.01564 | -0.069 | 88.413
8.5 | 1.42 | 0.01681 | -0.07 | 84.484
9 | 1.442 | 0.01827 | -0.071 | 78.966
9.5 | 1.39 | 0.02323 | -0.069 | 59.834
10 | 1.307 | 0.02676 | -0.069 | 48.855
10.5 | 0.837 | 0.0373 | -0.067 | 22.44
11 | 0.864 | 0.03971 | -0.067 | 21.761
11.5 | 0.802 | 0.08317 | -0.049 | 9.642
12 | 0.844 | 0.08174 | -0.054 | 10.326
12.5 | 0.852 | 0.10309 | -0.047 | 8.261
13 | 0.881 | 0.1006 | -0.048 | 8.754
13.5 | 0.918 | 0.10118 | -0.052 | 9.07
14 | 0.949 | 0.10518 | -0.053 | 9.02

## 88. Re 6M Mach 0.50 (2)
BIGFOIL.COM POLAR EXPORT
GA 30A313
GA 30A313 |  |  |  | Cl Max: | 1.7036 | at alpha= | 12.5 | deg
XFOIL ncrit=9 |  |  |  | L/D Max: | 135.731 | at alpha= | 5.5 | deg
Re: | 6000000 |  |  | Cd Min: | 0.14694 | at alpha= | 17.5 | deg
Mach: | 0.5 |  |  | Cl=0 at alpha= | -99 | deg
|  |  |  | @ Cl=0.1, Cd= | 0.00551
|  |  |  | @ Cl=0.4, Cd= | 0.0055689
|  |  |  | @ Cl=0.6, Cd= | 0.0060252
alpha (deg) | Cl | Cd | Cm | Cl/Cd
0 | 0.3173 | 0.00551 | -0.059 | 57.5862
0.5 | 0.3842 | 0.00555 | -0.0587 | 69.2252
1 | 0.451 | 0.00563 | -0.0584 | 80.1066
1.5 | 0.5176 | 0.00576 | -0.058 | 89.8611
2 | 0.5841 | 0.00597 | -0.0576 | 97.8392
2.5 | 0.6504 | 0.0062 | -0.057 | 104.9032
3 | 0.7165 | 0.00636 | -0.0563 | 112.6572
3.5 | 0.7794 | 0.00631 | -0.055 | 123.5182
4 | 0.8407 | 0.00637 | -0.0531 | 131.978
4.5 | 0.9033 | 0.00671 | -0.0511 | 134.62
5 | 0.9644 | 0.00714 | -0.0486 | 135.07
5.5 | 1.0302 | 0.00759 | -0.0469 | 135.7312
6 | 1.103 | 0.00817 | -0.0464 | 135.0061
6.5 | 1.182 | 0.0088 | -0.047 | 134.3182
7 | 1.2542 | 0.00942 | -0.0459 | 133.1423
7.5 | 1.3044 | 0.01001 | -0.0403 | 130.3097
8 | 1.3595 | 0.01071 | -0.0355 | 126.9374
8.5 | 1.4087 | 0.01152 | -0.0295 | 122.283
9 | 1.4569 | 0.01255 | -0.0236 | 116.0876
9.5 | 1.505 | 0.0138 | -0.018 | 109.058
10 | 1.552 | 0.01532 | -0.0125 | 101.3055
10.5 | 1.5965 | 0.01721 | -0.0071 | 92.7658
11 | 1.6372 | 0.01961 | -0.0019 | 83.488
11.5 | 1.673 | 0.02261 | 0.0032 | 73.9938
12 | 1.6984 | 0.02657 | 0.0081 | 63.9217
12.5 | 1.7036 | 0.03216 | 0.0125 | 52.9726
13 | 1.6861 | 0.03971 | 0.0154 | 42.4603
13.5 | 1.6541 | 0.04891 | 0.0163 | 33.8193
14 | 1.6144 | 0.05937 | 0.0152 | 27.1922
14.5 | 1.5715 | 0.07073 | 0.0123 | 22.2183
15 | 1.5274 | 0.08267 | 0.0083 | 18.4759
15.5 | 1.4842 | 0.09492 | 0.0034 | 15.6363
16 | 1.4418 | 0.10743 | -0.0023 | 13.4208
16.5 | 1.3997 | 0.12044 | -0.0091 | 11.6216
17 | 1.3609 | 0.13363 | -0.0167 | 10.1841
17.5 | 1.3263 | 0.14694 | -0.0251 | 9.0261

## 89. Re 7M Mach 0.00 (1)
BIGFOIL.COM POLAR EXPORT
GA 30A313
GA 30A313 |  |  |  | Cl Max: | 1.632 | at alpha= | 14.5 | deg
JavaFoil+Calcfoil stall+Eppler ext transition |  |  |  | L/D Max: | 103.836 | at alpha= | 8.5 | deg
Re: | 7000000 |  |  | Cd Min: | 0.00852 | at alpha= | -1 | deg
Mach: | 0 |  |  | Cl=0 at alpha= | -2.3279 | deg
|  |  |  | @ Cl=0.1, Cd= | 0.008642
|  |  |  | @ Cl=0.4, Cd= | 0.008899
|  |  |  | @ Cl=0.6, Cd= | 0.0092141
alpha (deg) | Cl | Cd | Cm | Cl/Cd
-17.5 | -0.797 | 0.11486 | -0.019 | -6.939
-17 | -0.807 | 0.1105 | -0.019 | -7.302
-16.5 | -0.819 | 0.10215 | -0.02 | -8.013
-16 | -0.835 | 0.08852 | -0.021 | -9.431
-15.5 | -0.839 | 0.08421 | -0.022 | -9.969
-15 | -0.848 | 0.07529 | -0.023 | -11.267
-14.5 | -0.86 | 0.06352 | -0.025 | -13.537
-14 | -0.884 | 0.04504 | -0.027 | -19.632
-13.5 | -0.905 | 0.0315 | -0.029 | -28.741
-13 | -0.901 | 0.02835 | -0.03 | -31.787
-12.5 | -0.936 | 0.01702 | -0.033 | -54.988
-12 | -0.935 | 0.01455 | -0.034 | -64.224
-11.5 | -0.912 | 0.01383 | -0.035 | -65.916
-11 | -0.885 | 0.01327 | -0.036 | -66.668
-10.5 | -0.854 | 0.01245 | -0.036 | -68.605
-10 | -0.82 | 0.01232 | -0.037 | -66.516
-9.5 | -0.782 | 0.01187 | -0.037 | -65.863
-9 | -0.74 | 0.01158 | -0.038 | -63.934
-8.5 | -0.696 | 0.01118 | -0.039 | -62.257
-8 | -0.649 | 0.01057 | -0.039 | -61.344
-7.5 | -0.599 | 0.01038 | -0.04 | -57.709
-7 | -0.547 | 0.01011 | -0.041 | -54.112
-6.5 | -0.493 | 0.01013 | -0.041 | -48.603
-6 | -0.436 | 0.00996 | -0.042 | -43.834
-5.5 | -0.379 | 0.00973 | -0.042 | -38.951
-5 | -0.321 | 0.00959 | -0.043 | -33.484
-4.5 | -0.262 | 0.00938 | -0.044 | -27.931
-4 | -0.202 | 0.00917 | -0.044 | -22.061
-3.5 | -0.142 | 0.00909 | -0.045 | -15.655
-3 | -0.082 | 0.00907 | -0.046 | -9.008
-2.5 | -0.021 | 0.00901 | -0.046 | -2.316
-2 | 0.04 | 0.00876 | -0.047 | 4.583
-1.5 | 0.101 | 0.00864 | -0.048 | 11.729
-1 | 0.163 | 0.00852 | -0.048 | 19.09
-0.5 | 0.224 | 0.00873 | -0.049 | 25.623
0 | 0.287 | 0.00871 | -0.05 | 32.925
0.5 | 0.348 | 0.00879 | -0.05 | 39.612
1 | 0.41 | 0.00892 | -0.051 | 45.889
1.5 | 0.471 | 0.00911 | -0.052 | 51.705
2 | 0.532 | 0.00907 | -0.052 | 58.651
2.5 | 0.593 | 0.00919 | -0.053 | 64.515
3 | 0.654 | 0.0094 | -0.054 | 69.571
3.5 | 0.715 | 0.00964 | -0.054 | 74.163
4 | 0.775 | 0.00983 | -0.055 | 78.86
4.5 | 0.835 | 0.01012 | -0.056 | 82.589
5 | 0.895 | 0.01046 | -0.056 | 85.605
5.5 | 0.955 | 0.01015 | -0.057 | 94.082
6 | 1.013 | 0.01046 | -0.058 | 96.878
6.5 | 1.071 | 0.0109 | -0.058 | 98.306
7 | 1.128 | 0.01113 | -0.059 | 101.41
7.5 | 1.184 | 0.01148 | -0.06 | 103.2
8 | 1.238 | 0.01193 | -0.06 | 103.798
8.5 | 1.291 | 0.01243 | -0.061 | 103.836
9 | 1.341 | 0.01293 | -0.061 | 103.7
9.5 | 1.389 | 0.01352 | -0.062 | 102.748
10 | 1.434 | 0.01477 | -0.063 | 97.07
10.5 | 1.476 | 0.01485 | -0.063 | 99.345
11 | 1.515 | 0.01609 | -0.064 | 94.167
11.5 | 1.551 | 0.01623 | -0.065 | 95.573
12 | 1.583 | 0.01755 | -0.065 | 90.207
12.5 | 1.612 | 0.01902 | -0.066 | 84.752
13 | 1.604 | 0.02045 | -0.065 | 78.459
13.5 | 1.618 | 0.02178 | -0.065 | 74.261
14 | 1.627 | 0.02328 | -0.066 | 69.892
14.5 | 1.632 | 0.02497 | -0.066 | 65.359
15 | 1.631 | 0.02713 | -0.066 | 60.118
15.5 | 1.627 | 0.0294 | -0.066 | 55.356
16 | 1.619 | 0.03231 | -0.066 | 50.101
16.5 | 1.607 | 0.03573 | -0.066 | 44.969
17 | 1.585 | 0.03918 | -0.066 | 40.461
17.5 | 1.553 | 0.04451 | -0.066 | 34.898
18 | 1.522 | 0.0493 | -0.066 | 30.867
18.5 | 1.485 | 0.05533 | -0.065 | 26.842
19 | 1.448 | 0.06116 | -0.065 | 23.684
19.5 | 1.409 | 0.06771 | -0.065 | 20.813

## 90. Re 7M Mach 0.00 (2)
BIGFOIL.COM POLAR EXPORT
GA 30A313
GA 30A313 |  |  |  | Cl Max: | 1.8971 | at alpha= | 19.5 | deg
XFOIL ncrit=9 |  |  |  | L/D Max: | 141.613 | at alpha= | 7.5 | deg
Re: | 7000000 |  |  | Cd Min: | 0.0485 | at alpha= | 20 | deg
Mach: | 0 |  |  | Cl=0 at alpha= | -2.3348 | deg
|  |  |  | @ Cl=0.1, Cd= | 0.005359
|  |  |  | @ Cl=0.4, Cd= | 0.0053165
|  |  |  | @ Cl=0.6, Cd= | 0.0057209
alpha (deg) | Cl | Cd | Cm | Cl/Cd
-20 | -1.6778 | 0.03142 | -0.0751 | -53.3991
-19.5 | -1.6728 | 0.02729 | -0.0752 | -61.2972
-19 | -1.6612 | 0.02452 | -0.0733 | -67.7488
-18.5 | -1.6444 | 0.02254 | -0.0702 | -72.9547
-18 | -1.6303 | 0.02072 | -0.0656 | -78.6824
-17.5 | -1.6028 | 0.01927 | -0.0624 | -83.1759
-17 | -1.5673 | 0.01802 | -0.0601 | -86.9756
-16.5 | -1.5277 | 0.01696 | -0.0582 | -90.0767
-16 | -1.4855 | 0.01604 | -0.0565 | -92.6122
-15.5 | -1.4421 | 0.01521 | -0.0549 | -94.8126
-15 | -1.4001 | 0.01449 | -0.0527 | -96.6253
-14.5 | -1.346 | 0.01375 | -0.053 | -97.8909
-13.5 | -1.2332 | 0.01243 | -0.0543 | -99.2116
-13 | -1.1825 | 0.01168 | -0.0537 | -101.2414
-12.5 | -1.1335 | 0.01108 | -0.0525 | -102.3014
-12 | -1.083 | 0.01059 | -0.0515 | -102.2663
-11.5 | -1.0311 | 0.01017 | -0.0508 | -101.3864
-11 | -0.9779 | 0.00979 | -0.0503 | -99.8876
-10.5 | -0.9241 | 0.00946 | -0.0498 | -97.685
-10 | -0.8704 | 0.00902 | -0.0494 | -96.4967
-9.5 | -0.8158 | 0.00867 | -0.0491 | -94.0946
-9 | -0.7603 | 0.00838 | -0.049 | -90.7279
-8.5 | -0.7044 | 0.00812 | -0.0489 | -86.7488
-8 | -0.6485 | 0.00782 | -0.0488 | -82.9284
-7.5 | -0.5924 | 0.00755 | -0.0488 | -78.4636
-7 | -0.5357 | 0.00735 | -0.0488 | -72.8844
-6.5 | -0.479 | 0.00711 | -0.0488 | -67.3699
-6 | -0.4218 | 0.0069 | -0.0489 | -61.1304
-5.5 | -0.3646 | 0.0067 | -0.049 | -54.4179
-5 | -0.3072 | 0.00651 | -0.0492 | -47.1889
-4.5 | -0.2497 | 0.00634 | -0.0493 | -39.3849
-4 | -0.1921 | 0.00617 | -0.0495 | -31.1345
-3.5 | -0.1343 | 0.00604 | -0.0497 | -22.2351
-3 | -0.0766 | 0.00589 | -0.0499 | -13.0051
-2.5 | -0.019 | 0.00572 | -0.0501 | -3.3217
-2 | 0.0385 | 0.00556 | -0.0503 | 6.9245
-1.5 | 0.0958 | 0.00537 | -0.0505 | 17.8399
-1 | 0.1531 | 0.00522 | -0.0507 | 29.3295
-0.5 | 0.2099 | 0.00518 | -0.0508 | 40.5212
0 | 0.2665 | 0.00518 | -0.0509 | 51.4479
0.5 | 0.323 | 0.00523 | -0.0511 | 61.7591
1 | 0.3794 | 0.00528 | -0.0511 | 71.8561
1.5 | 0.4359 | 0.00538 | -0.0513 | 81.0223
2 | 0.4925 | 0.00549 | -0.0514 | 89.7086
2.5 | 0.5489 | 0.00562 | -0.0515 | 97.669
3 | 0.6046 | 0.00573 | -0.0515 | 105.5148
3.5 | 0.6587 | 0.00567 | -0.0513 | 116.1728
4 | 0.7116 | 0.00563 | -0.0508 | 126.3943
4.5 | 0.7648 | 0.00579 | -0.0502 | 132.0898
5 | 0.8182 | 0.00604 | -0.0497 | 135.4636
5.5 | 0.8708 | 0.00636 | -0.049 | 136.9182
6 | 0.9232 | 0.0067 | -0.0483 | 137.791
6.5 | 0.9809 | 0.00704 | -0.0489 | 139.3324
7 | 1.0443 | 0.00742 | -0.0508 | 140.7412
7.5 | 1.106 | 0.00781 | -0.0525 | 141.6133
8 | 1.1663 | 0.00826 | -0.0538 | 141.1985
8.5 | 1.2126 | 0.0087 | -0.0521 | 139.3793
9 | 1.2588 | 0.00911 | -0.0504 | 138.1778
9.5 | 1.3067 | 0.00957 | -0.0491 | 136.5413
10 | 1.3552 | 0.01008 | -0.0481 | 134.4444
10.5 | 1.4031 | 0.01061 | -0.047 | 132.2432
11 | 1.4501 | 0.01119 | -0.0458 | 129.5889
11.5 | 1.4961 | 0.01179 | -0.0445 | 126.8957
12 | 1.5417 | 0.01237 | -0.0432 | 124.6322
12.5 | 1.5845 | 0.01305 | -0.0414 | 121.4176
13 | 1.6229 | 0.0138 | -0.0389 | 117.6014
13.5 | 1.6567 | 0.01455 | -0.0357 | 113.8625
14 | 1.6879 | 0.01552 | -0.0323 | 108.7564
14.5 | 1.7171 | 0.01667 | -0.029 | 103.0054
15 | 1.747 | 0.01787 | -0.0262 | 97.7616
15.5 | 1.7721 | 0.01944 | -0.0232 | 91.1574
16 | 1.7985 | 0.02106 | -0.0207 | 85.3989
16.5 | 1.8219 | 0.02299 | -0.0183 | 79.2475
17 | 1.8407 | 0.0254 | -0.016 | 72.4685
17.5 | 1.8573 | 0.02812 | -0.0139 | 66.0491
18 | 1.8741 | 0.03098 | -0.0123 | 60.4939
18.5 | 1.8865 | 0.03432 | -0.0109 | 54.9679
19 | 1.8945 | 0.03827 | -0.0097 | 49.5035
19.5 | 1.8971 | 0.04298 | -0.0089 | 44.1391
20 | 1.8942 | 0.0485 | -0.0086 | 39.0557

## 91. Re 7M Mach 0.10 (1)
BIGFOIL.COM POLAR EXPORT
GA 30A313
GA 30A313 |  |  |  | Cl Max: | 1.62 | at alpha= | 14.5 | deg
JavaFoil+Calcfoil stall+Eppler ext transition |  |  |  | L/D Max: | 103.785 | at alpha= | 8.5 | deg
Re: | 7000000 |  |  | Cd Min: | 0.00852 | at alpha= | -1 | deg
Mach: | 0.1 |  |  | Cl=0 at alpha= | -2.3279 | deg
|  |  |  | @ Cl=0.1, Cd= | 0.0087197
|  |  |  | @ Cl=0.4, Cd= | 0.0089245
|  |  |  | @ Cl=0.6, Cd= | 0.0092238
alpha (deg) | Cl | Cd | Cm | Cl/Cd
-17 | -0.77 | 0.11389 | -0.019 | -6.761
-16.5 | -0.783 | 0.10758 | -0.019 | -7.278
-16 | -0.8 | 0.09488 | -0.021 | -8.436
-15.5 | -0.808 | 0.0909 | -0.021 | -8.883
-15 | -0.822 | 0.07939 | -0.023 | -10.35
-14.5 | -0.833 | 0.06909 | -0.024 | -12.061
-14 | -0.859 | 0.05003 | -0.027 | -17.164
-13.5 | -0.869 | 0.04083 | -0.028 | -21.278
-13 | -0.871 | 0.03503 | -0.029 | -24.862
-12.5 | -0.918 | 0.01832 | -0.033 | -50.124
-12 | -0.927 | 0.01478 | -0.034 | -62.752
-11.5 | -0.906 | 0.01407 | -0.035 | -64.442
-11 | -0.881 | 0.01343 | -0.036 | -65.645
-10.5 | -0.852 | 0.01256 | -0.036 | -67.829
-10 | -0.819 | 0.01234 | -0.037 | -66.381
-9.5 | -0.782 | 0.01196 | -0.038 | -65.364
-9 | -0.741 | 0.01166 | -0.038 | -63.552
-8.5 | -0.697 | 0.01127 | -0.039 | -61.893
-8 | -0.65 | 0.01068 | -0.039 | -60.915
-7.5 | -0.601 | 0.01037 | -0.04 | -57.937
-7 | -0.549 | 0.01009 | -0.041 | -54.412
-6.5 | -0.495 | 0.01024 | -0.041 | -48.306
-6 | -0.438 | 0.01006 | -0.042 | -43.589
-5.5 | -0.381 | 0.00971 | -0.043 | -39.214
-5 | -0.322 | 0.00955 | -0.043 | -33.777
-4.5 | -0.263 | 0.00937 | -0.044 | -28.11
-4 | -0.203 | 0.00916 | -0.045 | -22.192
-3.5 | -0.143 | 0.00914 | -0.045 | -15.636
-3 | -0.082 | 0.00886 | -0.046 | -9.273
-2.5 | -0.021 | 0.00896 | -0.047 | -2.34
-2 | 0.04 | 0.00871 | -0.047 | 4.634
-1.5 | 0.102 | 0.00872 | -0.048 | 11.676
-1 | 0.163 | 0.00852 | -0.049 | 19.176
-0.5 | 0.225 | 0.00873 | -0.049 | 25.759
0 | 0.288 | 0.00876 | -0.05 | 32.871
0.5 | 0.35 | 0.00886 | -0.051 | 39.488
1 | 0.412 | 0.00894 | -0.051 | 46.039
1.5 | 0.473 | 0.00908 | -0.052 | 52.117
2 | 0.535 | 0.00914 | -0.053 | 58.482
2.5 | 0.596 | 0.00921 | -0.053 | 64.7
3 | 0.657 | 0.00942 | -0.054 | 69.773
3.5 | 0.718 | 0.00962 | -0.055 | 74.696
4 | 0.779 | 0.00984 | -0.055 | 79.128
4.5 | 0.84 | 0.01013 | -0.056 | 82.84
5 | 0.9 | 0.01053 | -0.057 | 85.45
5.5 | 0.959 | 0.01049 | -0.057 | 91.398
6 | 1.018 | 0.01054 | -0.058 | 96.598
6.5 | 1.077 | 0.01091 | -0.059 | 98.676
7 | 1.134 | 0.01116 | -0.059 | 101.608
7.5 | 1.19 | 0.01159 | -0.06 | 102.678
8 | 1.244 | 0.01204 | -0.06 | 103.34
8.5 | 1.296 | 0.01249 | -0.061 | 103.785
9 | 1.347 | 0.01303 | -0.062 | 103.376
9.5 | 1.394 | 0.01368 | -0.062 | 101.912
10 | 1.438 | 0.0149 | -0.063 | 96.565
10.5 | 1.48 | 0.01502 | -0.064 | 98.513
11 | 1.518 | 0.01624 | -0.064 | 93.478
11.5 | 1.553 | 0.01644 | -0.065 | 94.459
12 | 1.585 | 0.01777 | -0.066 | 89.186
12.5 | 1.612 | 0.0193 | -0.066 | 83.54
13 | 1.6 | 0.02097 | -0.065 | 76.284
13.5 | 1.612 | 0.0222 | -0.066 | 72.582
14 | 1.618 | 0.02388 | -0.066 | 67.741
14.5 | 1.62 | 0.0257 | -0.066 | 63.012
15 | 1.615 | 0.02834 | -0.066 | 56.973
15.5 | 1.608 | 0.0308 | -0.066 | 52.195
16 | 1.595 | 0.03403 | -0.066 | 46.878
16.5 | 1.581 | 0.03734 | -0.066 | 42.33
17 | 1.553 | 0.04172 | -0.066 | 37.21
17.5 | 1.517 | 0.04704 | -0.066 | 32.255
18 | 1.481 | 0.05229 | -0.065 | 28.312
18.5 | 1.439 | 0.05904 | -0.065 | 24.372
19 | 1.397 | 0.06564 | -0.065 | 21.275
19.5 | 1.351 | 0.07359 | -0.064 | 18.353

## 92. Re 7M Mach 0.10 (2)
BIGFOIL.COM POLAR EXPORT
GA 30A313
GA 30A313 |  |  |  | Cl Max: | 1.8865 | at alpha= | 19 | deg
XFOIL ncrit=9 |  |  |  | L/D Max: | 141.449 | at alpha= | 7.5 | deg
Re: | 7000000 |  |  | Cd Min: | 0.0528 | at alpha= | 20 | deg
Mach: | 0.1 |  |  | Cl=0 at alpha= | -2.3351 | deg
|  |  |  | @ Cl=0.1, Cd= | 0.0053709
|  |  |  | @ Cl=0.4, Cd= | 0.0053222
|  |  |  | @ Cl=0.6, Cd= | 0.0057339
alpha (deg) | Cl | Cd | Cm | Cl/Cd
-20 | -1.6372 | 0.04034 | -0.0725 | -40.585
-19.5 | -1.6491 | 0.03212 | -0.0779 | -51.3418
-19 | -1.647 | 0.02749 | -0.0783 | -59.9127
-18.5 | -1.6362 | 0.02456 | -0.0762 | -66.6205
-18 | -1.6197 | 0.02249 | -0.0729 | -72.0187
-17.5 | -1.6012 | 0.02086 | -0.0683 | -76.7593
-17 | -1.5734 | 0.01923 | -0.0649 | -81.8201
-16.5 | -1.5373 | 0.01789 | -0.0624 | -85.9307
-16 | -1.4967 | 0.01677 | -0.0603 | -89.2487
-15.5 | -1.4537 | 0.01581 | -0.0583 | -91.9481
-15 | -1.4111 | 0.01497 | -0.056 | -94.2619
-14.5 | -1.3594 | 0.01417 | -0.0555 | -95.9351
-13.5 | -1.2449 | 0.01272 | -0.0565 | -97.8695
-13 | -1.1924 | 0.01205 | -0.0558 | -98.9544
-12.5 | -1.1435 | 0.01135 | -0.0543 | -100.7489
-12 | -1.0927 | 0.01079 | -0.0531 | -101.2697
-11.5 | -1.0403 | 0.01032 | -0.0522 | -100.8043
-11 | -0.9865 | 0.00991 | -0.0516 | -99.5459
-10.5 | -0.9322 | 0.00956 | -0.051 | -97.5105
-10 | -0.8775 | 0.00915 | -0.0505 | -95.9016
-9.5 | -0.8225 | 0.00877 | -0.0501 | -93.7856
-9 | -0.7665 | 0.00845 | -0.0499 | -90.7101
-8.5 | -0.71 | 0.00817 | -0.0497 | -86.9033
-8 | -0.6534 | 0.00788 | -0.0495 | -82.9188
-7.5 | -0.5969 | 0.00759 | -0.0494 | -78.643
-7 | -0.5397 | 0.00738 | -0.0494 | -73.1301
-6.5 | -0.4824 | 0.00715 | -0.0493 | -67.4685
-6 | -0.4249 | 0.00693 | -0.0494 | -61.3131
-5.5 | -0.3672 | 0.00672 | -0.0495 | -54.6429
-5 | -0.3093 | 0.00653 | -0.0496 | -47.366
-4.5 | -0.2514 | 0.00636 | -0.0497 | -39.5283
-4 | -0.1934 | 0.00619 | -0.0499 | -31.2439
-3.5 | -0.1352 | 0.00605 | -0.0501 | -22.3471
-3 | -0.077 | 0.0059 | -0.0503 | -13.0508
-2.5 | -0.0191 | 0.00574 | -0.0504 | -3.3275
-2 | 0.0388 | 0.00557 | -0.0506 | 6.9659
-1.5 | 0.0965 | 0.00538 | -0.0508 | 17.9368
-1 | 0.154 | 0.00523 | -0.051 | 29.4455
-0.5 | 0.2112 | 0.00519 | -0.0511 | 40.6936
0 | 0.2681 | 0.00519 | -0.0512 | 51.657
0.5 | 0.325 | 0.00525 | -0.0513 | 61.9048
1 | 0.3817 | 0.00529 | -0.0514 | 72.155
1.5 | 0.4385 | 0.00539 | -0.0515 | 81.3544
2 | 0.4954 | 0.00551 | -0.0516 | 89.9093
2.5 | 0.5522 | 0.00564 | -0.0517 | 97.9078
3 | 0.6082 | 0.00575 | -0.0517 | 105.7739
3.5 | 0.6627 | 0.00569 | -0.0515 | 116.4675
4 | 0.7159 | 0.00565 | -0.0509 | 126.708
4.5 | 0.7693 | 0.00582 | -0.0503 | 132.1821
5 | 0.8231 | 0.00606 | -0.0498 | 135.8251
5.5 | 0.8759 | 0.0064 | -0.049 | 136.8594
6 | 0.929 | 0.00673 | -0.0483 | 138.0386
6.5 | 0.9872 | 0.00707 | -0.0489 | 139.6322
7 | 1.051 | 0.00746 | -0.0508 | 140.8847
7.5 | 1.1132 | 0.00787 | -0.0524 | 141.4485
8 | 1.1739 | 0.00833 | -0.0537 | 140.9244
8.5 | 1.2196 | 0.00878 | -0.0517 | 138.9066
9 | 1.2663 | 0.00919 | -0.0499 | 137.7911
9.5 | 1.3148 | 0.00967 | -0.0486 | 135.9669
10 | 1.3636 | 0.01018 | -0.0474 | 133.9489
10.5 | 1.412 | 0.01073 | -0.0462 | 131.5937
11 | 1.4592 | 0.01132 | -0.0449 | 128.9046
11.5 | 1.5051 | 0.01196 | -0.0434 | 125.8445
12 | 1.5504 | 0.01257 | -0.0418 | 123.3413
12.5 | 1.5931 | 0.01325 | -0.0399 | 120.234
13 | 1.6286 | 0.01404 | -0.0366 | 115.9972
13.5 | 1.6618 | 0.01491 | -0.0332 | 111.4554
14 | 1.6934 | 0.01594 | -0.0299 | 106.2359
14.5 | 1.7227 | 0.01717 | -0.0266 | 100.332
15 | 1.7514 | 0.01854 | -0.0236 | 94.466
15.5 | 1.7765 | 0.02024 | -0.0206 | 87.7717
16 | 1.8024 | 0.02202 | -0.0181 | 81.8529
16.5 | 1.8237 | 0.02426 | -0.0156 | 75.1731
17 | 1.8408 | 0.02695 | -0.0133 | 68.3043
17.5 | 1.8589 | 0.02975 | -0.0115 | 62.484
18 | 1.8729 | 0.03298 | -0.0098 | 56.789
18.5 | 1.8825 | 0.03682 | -0.0085 | 51.1271
19 | 1.8865 | 0.04137 | -0.0075 | 45.6007
19.5 | 1.8858 | 0.04669 | -0.007 | 40.3898
20 | 1.8797 | 0.0528 | -0.0069 | 35.6004

## 93. Re 7M Mach 0.25 (1)
BIGFOIL.COM POLAR EXPORT
GA 30A313
GA 30A313 |  |  |  | Cl Max: | 1.56 | at alpha= | 11.5 | deg
JavaFoil+Calcfoil stall+Eppler ext transition |  |  |  | L/D Max: | 101.808 | at alpha= | 8 | deg
Re: | 7000000 |  |  | Cd Min: | 0.00862 | at alpha= | -1 | deg
Mach: | 0.25 |  |  | Cl=0 at alpha= | -2.3254 | deg
|  |  |  | @ Cl=0.1, Cd= | 0.008777
|  |  |  | @ Cl=0.4, Cd= | 0.0089989
|  |  |  | @ Cl=0.6, Cd= | 0.0093052
alpha (deg) | Cl | Cd | Cm | Cl/Cd
-16 | -0.536 | 0.12274 | -0.017 | -4.363
-15.5 | -0.574 | 0.11407 | -0.018 | -5.036
-15 | -0.61 | 0.10638 | -0.019 | -5.731
-14.5 | -0.641 | 0.09773 | -0.02 | -6.563
-14 | -0.669 | 0.08977 | -0.021 | -7.452
-13.5 | -0.695 | 0.07974 | -0.023 | -8.71
-13 | -0.717 | 0.06934 | -0.025 | -10.34
-12.5 | -0.735 | 0.05942 | -0.026 | -12.374
-12 | -0.765 | 0.04188 | -0.03 | -18.257
-11.5 | -0.817 | 0.02109 | -0.034 | -38.742
-11 | -0.847 | 0.01458 | -0.037 | -58.082
-10.5 | -0.83 | 0.01335 | -0.037 | -62.145
-10 | -0.806 | 0.01307 | -0.038 | -61.697
-9.5 | -0.777 | 0.0125 | -0.039 | -62.16
-9 | -0.742 | 0.01209 | -0.039 | -61.384
-8.5 | -0.702 | 0.01169 | -0.04 | -60.095
-8 | -0.658 | 0.01095 | -0.041 | -60.153
-7.5 | -0.611 | 0.01059 | -0.041 | -57.644
-7 | -0.559 | 0.01026 | -0.042 | -54.511
-6.5 | -0.505 | 0.01046 | -0.043 | -48.294
-6 | -0.448 | 0.01044 | -0.043 | -42.943
-5.5 | -0.39 | 0.00972 | -0.044 | -40.14
-5 | -0.331 | 0.00971 | -0.045 | -34.058
-4.5 | -0.27 | 0.00941 | -0.045 | -28.696
-4 | -0.209 | 0.00938 | -0.046 | -22.256
-3.5 | -0.147 | 0.0092 | -0.047 | -15.945
-3 | -0.084 | 0.00911 | -0.047 | -9.258
-2.5 | -0.022 | 0.00882 | -0.048 | -2.442
-2 | 0.041 | 0.00886 | -0.049 | 4.681
-1.5 | 0.105 | 0.00877 | -0.049 | 11.926
-1 | 0.168 | 0.00862 | -0.05 | 19.469
-0.5 | 0.231 | 0.00875 | -0.051 | 26.413
0 | 0.296 | 0.00878 | -0.051 | 33.72
0.5 | 0.359 | 0.00889 | -0.052 | 40.423
1 | 0.423 | 0.00906 | -0.053 | 46.66
1.5 | 0.486 | 0.00921 | -0.053 | 52.764
2 | 0.549 | 0.0092 | -0.054 | 59.731
2.5 | 0.612 | 0.00933 | -0.055 | 65.622
3 | 0.675 | 0.00957 | -0.055 | 70.525
3.5 | 0.738 | 0.00969 | -0.056 | 76.149
4 | 0.8 | 0.00999 | -0.057 | 80.091
4.5 | 0.862 | 0.01036 | -0.058 | 83.248
5 | 0.924 | 0.01071 | -0.058 | 86.274
5.5 | 0.985 | 0.01045 | -0.059 | 94.191
6 | 1.045 | 0.0108 | -0.06 | 96.793
6.5 | 1.105 | 0.01124 | -0.06 | 98.254
7 | 1.163 | 0.01153 | -0.061 | 100.808
7.5 | 1.219 | 0.01199 | -0.062 | 101.701
8 | 1.274 | 0.01251 | -0.062 | 101.808
8.5 | 1.326 | 0.01308 | -0.063 | 101.38
9 | 1.375 | 0.01364 | -0.063 | 100.82
9.5 | 1.42 | 0.01501 | -0.064 | 94.616
10 | 1.462 | 0.01516 | -0.065 | 96.439
10.5 | 1.499 | 0.01595 | -0.065 | 94.008
11 | 1.532 | 0.01677 | -0.066 | 91.357
11.5 | 1.56 | 0.019 | -0.067 | 82.081
12 | 1.549 | 0.02054 | -0.066 | 75.438
12.5 | 1.558 | 0.02196 | -0.066 | 70.934
13 | 1.558 | 0.02384 | -0.066 | 65.355
13.5 | 1.551 | 0.02604 | -0.066 | 59.54
14 | 1.539 | 0.02816 | -0.066 | 54.633
14.5 | 1.515 | 0.03173 | -0.066 | 47.758
15 | 1.487 | 0.03547 | -0.066 | 41.922
15.5 | 1.45 | 0.04038 | -0.066 | 35.912
16 | 1.408 | 0.04566 | -0.066 | 30.84
16.5 | 1.358 | 0.05302 | -0.065 | 25.608

## 94. Re 7M Mach 0.25 (2)
BIGFOIL.COM POLAR EXPORT
GA 30A313
GA 30A313 |  |  |  | Cl Max: | 1.8428 | at alpha= | 17.5 | deg
XFOIL ncrit=9 |  |  |  | L/D Max: | 140.268 | at alpha= | 7.5 | deg
Re: | 7000000 |  |  | Cd Min: | 0.18968 | at alpha= | -20 | deg
Mach: | 0.25 |  |  | Cl=0 at alpha= | -2.3364 | deg
|  |  |  | @ Cl=0.1, Cd= | 0.0054097
|  |  |  | @ Cl=0.4, Cd= | 0.0053494
|  |  |  | @ Cl=0.6, Cd= | 0.0058017
alpha (deg) | Cl | Cd | Cm | Cl/Cd
-20 | -0.8247 | 0.18968 | 0.0201 | -4.3478
-19.5 | -0.8492 | 0.17404 | 0.0101 | -4.8793
-19 | -0.898 | 0.15464 | -0.0023 | -5.807
-18.5 | -1.0223 | 0.12411 | -0.0224 | -8.237
-18 | -1.1829 | 0.09232 | -0.0435 | -12.813
-17.5 | -1.3384 | 0.06402 | -0.0626 | -20.906
-17 | -1.4317 | 0.0428 | -0.0793 | -33.4509
-16.5 | -1.4611 | 0.03087 | -0.0897 | -47.3307
-16 | -1.4675 | 0.02573 | -0.0887 | -57.0346
-15.5 | -1.4696 | 0.02235 | -0.0829 | -65.7539
-15 | -1.4497 | 0.01982 | -0.0776 | -73.1433
-14.5 | -1.4141 | 0.01795 | -0.0735 | -78.7799
-14 | -1.3676 | 0.01645 | -0.0706 | -83.1368
-13 | -1.251 | 0.01401 | -0.0684 | -89.2934
-12.5 | -1.1986 | 0.01311 | -0.0658 | -91.4264
-12 | -1.1449 | 0.01236 | -0.0635 | -92.6294
-11.5 | -1.0909 | 0.01154 | -0.0614 | -94.5321
-11 | -1.0349 | 0.01083 | -0.0596 | -95.5586
-10.5 | -0.9775 | 0.01029 | -0.0582 | -94.9951
-10 | -0.919 | 0.00983 | -0.057 | -93.4893
-9.5 | -0.8597 | 0.00942 | -0.056 | -91.2633
-9 | -0.8012 | 0.00891 | -0.0551 | -89.9214
-8.5 | -0.7418 | 0.00852 | -0.0543 | -87.0657
-8 | -0.6819 | 0.0082 | -0.0537 | -83.1585
-7.5 | -0.622 | 0.00789 | -0.0532 | -78.834
-7 | -0.5623 | 0.00758 | -0.0528 | -74.1821
-6.5 | -0.502 | 0.00734 | -0.0525 | -68.3924
-6 | -0.4419 | 0.00708 | -0.0522 | -62.4153
-5.5 | -0.3815 | 0.00687 | -0.0521 | -55.5313
-4.5 | -0.2609 | 0.00646 | -0.0519 | -40.387
-4 | -0.2005 | 0.00628 | -0.0519 | -31.9268
-3.5 | -0.1402 | 0.00611 | -0.052 | -22.946
-3 | -0.0797 | 0.00596 | -0.0521 | -13.3725
-2.5 | -0.0196 | 0.0058 | -0.0522 | -3.3793
-2 | 0.0403 | 0.00561 | -0.0523 | 7.1836
-1.5 | 0.0999 | 0.00541 | -0.0524 | 18.4658
-1 | 0.1593 | 0.00526 | -0.0526 | 30.2852
-0.5 | 0.2182 | 0.00523 | -0.0526 | 41.7208
0 | 0.277 | 0.00525 | -0.0526 | 52.7619
0.5 | 0.3358 | 0.0053 | -0.0527 | 63.3585
1 | 0.3945 | 0.00534 | -0.0528 | 73.8764
1.5 | 0.4531 | 0.00544 | -0.0528 | 83.2904
2 | 0.5119 | 0.00557 | -0.0528 | 91.9031
2.5 | 0.5704 | 0.00573 | -0.0528 | 99.5462
3 | 0.6282 | 0.00587 | -0.0527 | 107.0187
3.5 | 0.6846 | 0.00583 | -0.0524 | 117.4271
4 | 0.7396 | 0.00576 | -0.0517 | 128.4028
4.5 | 0.7948 | 0.00595 | -0.0509 | 133.5798
5 | 0.8503 | 0.00623 | -0.0501 | 136.4848
5.5 | 0.9051 | 0.00656 | -0.0491 | 137.9726
6 | 0.9605 | 0.00693 | -0.0483 | 138.6003
6.5 | 1.0218 | 0.00733 | -0.0488 | 139.3997
7 | 1.0881 | 0.00777 | -0.0504 | 140.0386
7.5 | 1.153 | 0.00822 | -0.0517 | 140.2676
8 | 1.2129 | 0.0087 | -0.0519 | 139.4138
8.5 | 1.2589 | 0.00916 | -0.0491 | 137.4345
9 | 1.3081 | 0.00966 | -0.047 | 135.4141
9.5 | 1.3588 | 0.01022 | -0.0452 | 132.955
10 | 1.409 | 0.01082 | -0.0433 | 130.2218
10.5 | 1.4582 | 0.01147 | -0.0413 | 127.1316
11 | 1.5059 | 0.01216 | -0.039 | 123.8405
11.5 | 1.5514 | 0.01288 | -0.0364 | 120.4503
12 | 1.59 | 0.01366 | -0.0325 | 116.3982
12.5 | 1.6254 | 0.01465 | -0.0284 | 110.9488
13 | 1.6587 | 0.01585 | -0.0244 | 104.6498
13.5 | 1.6906 | 0.01725 | -0.0205 | 98.0058
14 | 1.7212 | 0.01886 | -0.017 | 91.2619
14.5 | 1.7469 | 0.02093 | -0.0135 | 83.4639
15 | 1.774 | 0.02308 | -0.0105 | 76.8631
15.5 | 1.7956 | 0.02581 | -0.0077 | 69.5699
16 | 1.8113 | 0.02918 | -0.0051 | 62.0733
16.5 | 1.8281 | 0.03263 | -0.0031 | 56.0251
17 | 1.8386 | 0.03682 | -0.0013 | 49.9348
17.5 | 1.8428 | 0.04182 | -0.0001 | 44.065
18 | 1.8407 | 0.04773 | 0.0006 | 38.5648
18.5 | 1.8303 | 0.05475 | 0.0006 | 33.4301
19 | 1.8195 | 0.06219 | -0.0002 | 29.2571
19.5 | 1.803 | 0.07051 | -0.0016 | 25.5708
20 | 1.777 | 0.08029 | -0.0041 | 22.1323

## 95. Re 7M Mach 0.50 (1)
BIGFOIL.COM POLAR EXPORT
GA 30A313
GA 30A313 |  |  |  | Cl Max: | 1.442 | at alpha= | 9 | deg
JavaFoil+Calcfoil stall+Eppler ext transition |  |  |  | L/D Max: | 93.751 | at alpha= | 5.5 | deg
Re: | 7000000 |  |  | Cd Min: | 0.009 | at alpha= | -2 | deg
Mach: | 0.5 |  |  | Cl=0 at alpha= | -2.3286 | deg
|  |  |  | @ Cl=0.1, Cd= | 0.0090456
|  |  |  | @ Cl=0.4, Cd= | 0.0092372
|  |  |  | @ Cl=0.6, Cd= | 0.0096318
alpha (deg) | Cl | Cd | Cm | Cl/Cd
-20 | -1.006 | 0.15292 | -0.02 | -6.58
-19.5 | -0.975 | 0.14962 | -0.019 | -6.52
-19 | -0.946 | 0.1456 | -0.019 | -6.5
-18.5 | -0.917 | 0.14205 | -0.019 | -6.454
-18 | -0.887 | 0.13823 | -0.019 | -6.42
-17.5 | -0.86 | 0.1352 | -0.019 | -6.36
-17 | -0.832 | 0.12912 | -0.02 | -6.444
-16.5 | -0.807 | 0.13152 | -0.021 | -6.137
-16 | -0.78 | 0.12284 | -0.021 | -6.347
-15.5 | -0.752 | 0.11713 | -0.021 | -6.417
-15 | -0.722 | 0.11282 | -0.021 | -6.402
-14.5 | -0.693 | 0.10885 | -0.021 | -6.369
-14 | -0.664 | 0.10543 | -0.021 | -6.295
-13.5 | -0.635 | 0.10041 | -0.021 | -6.322
-13 | -0.607 | 0.09815 | -0.021 | -6.181
-12.5 | -0.579 | 0.09253 | -0.021 | -6.253
-12 | -0.551 | 0.09715 | -0.022 | -5.667
-11.5 | -0.523 | 0.08725 | -0.022 | -5.989
-11 | -0.493 | 0.08258 | -0.022 | -5.976
-10.5 | -0.466 | 0.07435 | -0.023 | -6.269
-10 | -0.439 | 0.0664 | -0.024 | -6.618
-9.5 | -0.413 | 0.06002 | -0.026 | -6.886
-9 | -0.381 | 0.06288 | -0.024 | -6.063
-8.5 | -0.363 | 0.04793 | -0.031 | -7.581
-8 | -0.327 | 0.05223 | -0.028 | -6.269
-7.5 | -0.57 | 0.01373 | -0.046 | -41.489
-7 | -0.569 | 0.01227 | -0.047 | -46.38
-6.5 | -0.533 | 0.01156 | -0.048 | -46.084
-6 | -0.482 | 0.01145 | -0.048 | -42.13
-5.5 | -0.425 | 0.01062 | -0.049 | -40.02
-5 | -0.363 | 0.0103 | -0.05 | -35.249
-4.5 | -0.298 | 0.00971 | -0.051 | -30.734
-4 | -0.232 | 0.00975 | -0.051 | -23.739
-3.5 | -0.163 | 0.00961 | -0.052 | -16.996
-3 | -0.094 | 0.00949 | -0.053 | -9.905
-2.5 | -0.024 | 0.00921 | -0.054 | -2.609
-2 | 0.046 | 0.009 | -0.054 | 5.143
-1.5 | 0.117 | 0.00906 | -0.055 | 12.897
-1 | 0.187 | 0.00903 | -0.056 | 20.754
-0.5 | 0.258 | 0.00909 | -0.057 | 28.384
0 | 0.331 | 0.00914 | -0.057 | 36.181
0.5 | 0.402 | 0.00924 | -0.058 | 43.485
1 | 0.472 | 0.00948 | -0.059 | 49.849
1.5 | 0.543 | 0.00968 | -0.06 | 56.084
2 | 0.614 | 0.00962 | -0.06 | 63.784
2.5 | 0.684 | 0.00988 | -0.061 | 69.211
3 | 0.754 | 0.01009 | -0.062 | 74.695
3.5 | 0.823 | 0.01083 | -0.063 | 75.98
4 | 0.892 | 0.01136 | -0.064 | 78.511
4.5 | 0.961 | 0.01187 | -0.064 | 80.937
5 | 1.028 | 0.01178 | -0.065 | 87.308
5.5 | 1.094 | 0.01167 | -0.066 | 93.751
6 | 1.159 | 0.01282 | -0.067 | 90.397
6.5 | 1.222 | 0.01339 | -0.067 | 91.231
7 | 1.281 | 0.0141 | -0.068 | 90.845
7.5 | 1.336 | 0.01438 | -0.069 | 92.906
8 | 1.383 | 0.01533 | -0.069 | 90.238
8.5 | 1.42 | 0.01653 | -0.07 | 85.912
9 | 1.442 | 0.01866 | -0.071 | 77.311
9.5 | 1.393 | 0.02254 | -0.069 | 61.78
10 | 1.31 | 0.02587 | -0.069 | 50.642
10.5 | 0.84 | 0.03579 | -0.067 | 23.47
11 | 0.867 | 0.03822 | -0.067 | 22.691
11.5 | 0.812 | 0.07756 | -0.052 | 10.465
12 | 0.855 | 0.07505 | -0.057 | 11.389
12.5 | 0.853 | 0.10055 | -0.047 | 8.481
13 | 0.885 | 0.0972 | -0.05 | 9.101
13.5 | 0.922 | 0.09721 | -0.053 | 9.48
14 | 0.954 | 0.10105 | -0.055 | 9.438

## 96. Re 7M Mach 0.50 (2)
BIGFOIL.COM POLAR EXPORT
GA 30A313
GA 30A313 |  |  |  | Cl Max: | 1.7241 | at alpha= | 12.5 | deg
XFOIL ncrit=9 |  |  |  | L/D Max: | 139.083 | at alpha= | 5 | deg
Re: | 7000000 |  |  | Cd Min: | 0.14478 | at alpha= | 17.5 | deg
Mach: | 0.5 |  |  | Cl=0 at alpha= | -2.3374 | deg
|  |  |  | @ Cl=0.1, Cd= | 0.0057015
|  |  |  | @ Cl=0.4, Cd= | 0.0055287
|  |  |  | @ Cl=0.6, Cd= | 0.0059501
alpha (deg) | Cl | Cd | Cm | Cl/Cd
-13 | -0.5818 | 0.12159 | -0.0268 | -4.7849
-12.5 | -0.5898 | 0.11102 | -0.0325 | -5.3126
-12 | -0.6044 | 0.09995 | -0.0389 | -6.047
-11.5 | -0.6239 | 0.08878 | -0.0456 | -7.0275
-11 | -0.6445 | 0.07753 | -0.0532 | -8.3129
-10.5 | -0.6694 | 0.06721 | -0.0589 | -9.9598
-10 | -0.6943 | 0.05626 | -0.0662 | -12.3409
-9.5 | -0.7159 | 0.04378 | -0.0753 | -16.3522
-9 | -0.7339 | 0.03055 | -0.0915 | -24.0229
-8.5 | -0.7682 | 0.02248 | -0.0885 | -34.1726
-8 | -0.7746 | 0.01486 | -0.0827 | -52.1265
-7.5 | -0.7344 | 0.01085 | -0.0766 | -67.6866
-6.5 | -0.596 | 0.0085 | -0.0694 | -70.1176
-6 | -0.5233 | 0.00792 | -0.067 | -66.0732
-5.5 | -0.4501 | 0.00753 | -0.0652 | -59.7742
-5 | -0.3776 | 0.00718 | -0.0638 | -52.5905
-4.5 | -0.3053 | 0.00691 | -0.0627 | -44.1823
-4 | -0.2339 | 0.00665 | -0.0618 | -35.1729
-3.5 | -0.1631 | 0.00642 | -0.0611 | -25.405
-3 | -0.0927 | 0.00624 | -0.0606 | -14.8558
-2.5 | -0.0226 | 0.00606 | -0.0603 | -3.7294
-2 | 0.0469 | 0.00588 | -0.06 | 7.9762
-1.5 | 0.1153 | 0.00565 | -0.0598 | 20.4071
-1 | 0.1832 | 0.00547 | -0.0595 | 33.4918
-0.5 | 0.2501 | 0.00546 | -0.0592 | 45.8059
0 | 0.3171 | 0.00547 | -0.059 | 57.9707
0.5 | 0.3844 | 0.00551 | -0.0587 | 69.7641
1 | 0.4512 | 0.00559 | -0.0585 | 80.7156
1.5 | 0.518 | 0.00572 | -0.0581 | 90.5594
2 | 0.5848 | 0.0059 | -0.0577 | 99.1186
2.5 | 0.6515 | 0.00612 | -0.0572 | 106.4542
3 | 0.718 | 0.00634 | -0.0566 | 113.2492
3.5 | 0.7828 | 0.00645 | -0.0556 | 121.3643
4 | 0.8445 | 0.0064 | -0.0539 | 131.9531
4.5 | 0.9073 | 0.00664 | -0.052 | 136.6416
5 | 0.9708 | 0.00698 | -0.0499 | 139.0831
5.5 | 1.0317 | 0.00742 | -0.0471 | 139.0431
6 | 1.099 | 0.00794 | -0.0455 | 138.4131
6.5 | 1.1783 | 0.00851 | -0.0461 | 138.4606
7 | 1.256 | 0.00914 | -0.046 | 137.4179
7.5 | 1.3117 | 0.00973 | -0.0414 | 134.8099
8 | 1.3671 | 0.0104 | -0.0365 | 131.4519
8.5 | 1.4183 | 0.01119 | -0.0308 | 126.7471
9 | 1.4659 | 0.01218 | -0.0247 | 120.353
9.5 | 1.5151 | 0.01335 | -0.019 | 113.4906
10 | 1.5636 | 0.01476 | -0.0134 | 105.935
10.5 | 1.6095 | 0.01654 | -0.0079 | 97.3096
11 | 1.6518 | 0.01879 | -0.0026 | 87.9085
11.5 | 1.6905 | 0.02157 | 0.0026 | 78.3727
12 | 1.718 | 0.02535 | 0.0078 | 67.7712
12.5 | 1.7241 | 0.03082 | 0.0126 | 55.9409
13 | 1.7054 | 0.03837 | 0.0158 | 44.4462
13.5 | 1.6723 | 0.04755 | 0.0169 | 35.1693
14 | 1.6321 | 0.05796 | 0.016 | 28.1591
14.5 | 1.589 | 0.06924 | 0.0134 | 22.9492
15 | 1.5453 | 0.08107 | 0.0095 | 19.0613
15.5 | 1.5016 | 0.09326 | 0.0047 | 16.1012
16 | 1.4576 | 0.10586 | -0.001 | 13.7691
16.5 | 1.4162 | 0.11871 | -0.0076 | 11.9299
17 | 1.3782 | 0.13164 | -0.0149 | 10.4695
17.5 | 1.344 | 0.14478 | -0.0231 | 9.2831

## 97. Re 8M Mach 0.00 (1)
BIGFOIL.COM POLAR EXPORT
GA 30A313
GA 30A313 |  |  |  | Cl Max: | 1.637 | at alpha= | 13 | deg
JavaFoil+Calcfoil stall+Eppler ext transition |  |  |  | L/D Max: | 105.541 | at alpha= | 8.5 | deg
Re: | 8000000 |  |  | Cd Min: | 0.00848 | at alpha= | -1 | deg
Mach: | 0 |  |  | Cl=0 at alpha= | -2.3279 | deg
|  |  |  | @ Cl=0.1, Cd= | 0.0086621
|  |  |  | @ Cl=0.4, Cd= | 0.0088703
|  |  |  | @ Cl=0.6, Cd= | 0.0092261
alpha (deg) | Cl | Cd | Cm | Cl/Cd
-17.5 | -0.798 | 0.11295 | -0.019 | -7.069
-17 | -0.811 | 0.10625 | -0.019 | -7.628
-16.5 | -0.82 | 0.10056 | -0.02 | -8.153
-16 | -0.837 | 0.08647 | -0.022 | -9.678
-15.5 | -0.844 | 0.08026 | -0.022 | -10.517
-15 | -0.853 | 0.07187 | -0.024 | -11.863
-14.5 | -0.861 | 0.0624 | -0.025 | -13.805
-14 | -0.89 | 0.04185 | -0.028 | -21.27
-13.5 | -0.904 | 0.03164 | -0.029 | -28.584
-13 | -0.916 | 0.02389 | -0.031 | -38.365
-12.5 | -0.941 | 0.01623 | -0.033 | -57.995
-12 | -0.935 | 0.01423 | -0.034 | -65.689
-11.5 | -0.912 | 0.01361 | -0.035 | -66.969
-11 | -0.885 | 0.01306 | -0.036 | -67.744
-10.5 | -0.854 | 0.0126 | -0.036 | -67.762
-10 | -0.82 | 0.01205 | -0.037 | -68.041
-9.5 | -0.782 | 0.01165 | -0.037 | -67.078
-9 | -0.74 | 0.01138 | -0.038 | -65.064
-8.5 | -0.696 | 0.01109 | -0.039 | -62.772
-8 | -0.649 | 0.01038 | -0.039 | -62.501
-7.5 | -0.599 | 0.01055 | -0.04 | -56.781
-7 | -0.547 | 0.01025 | -0.041 | -53.352
-6.5 | -0.493 | 0.01007 | -0.041 | -48.922
-6 | -0.436 | 0.00978 | -0.042 | -44.65
-5.5 | -0.379 | 0.00956 | -0.042 | -39.65
-5 | -0.321 | 0.0094 | -0.043 | -34.137
-4.5 | -0.262 | 0.00921 | -0.044 | -28.439
-4 | -0.202 | 0.00909 | -0.044 | -22.266
-3.5 | -0.142 | 0.0091 | -0.045 | -15.636
-3 | -0.082 | 0.00901 | -0.046 | -9.072
-2.5 | -0.021 | 0.0089 | -0.046 | -2.347
-2 | 0.04 | 0.00879 | -0.047 | 4.571
-1.5 | 0.101 | 0.00866 | -0.048 | 11.702
-1 | 0.163 | 0.00848 | -0.048 | 19.178
-0.5 | 0.224 | 0.00869 | -0.049 | 25.747
0 | 0.287 | 0.00872 | -0.05 | 32.854
0.5 | 0.348 | 0.00882 | -0.05 | 39.476
1 | 0.41 | 0.00888 | -0.051 | 46.092
1.5 | 0.471 | 0.00906 | -0.052 | 51.953
2 | 0.532 | 0.00903 | -0.052 | 58.9
2.5 | 0.593 | 0.00921 | -0.053 | 64.403
3 | 0.654 | 0.00935 | -0.054 | 69.925
3.5 | 0.715 | 0.00958 | -0.054 | 74.64
4 | 0.775 | 0.01008 | -0.055 | 76.932
4.5 | 0.835 | 0.01011 | -0.056 | 82.659
5 | 0.895 | 0.0104 | -0.056 | 86.054
5.5 | 0.955 | 0.01065 | -0.057 | 89.644
6 | 1.013 | 0.01042 | -0.058 | 97.292
6.5 | 1.071 | 0.01078 | -0.058 | 99.401
7 | 1.128 | 0.01105 | -0.059 | 102.082
7.5 | 1.184 | 0.01139 | -0.06 | 103.959
8 | 1.238 | 0.0118 | -0.06 | 104.987
8.5 | 1.291 | 0.01223 | -0.061 | 105.541
9 | 1.341 | 0.01275 | -0.061 | 105.226
9.5 | 1.389 | 0.01333 | -0.062 | 104.186
10 | 1.434 | 0.01452 | -0.063 | 98.706
10.5 | 1.476 | 0.01461 | -0.063 | 101.037
11 | 1.515 | 0.01526 | -0.064 | 99.296
11.5 | 1.551 | 0.01647 | -0.065 | 94.154
12 | 1.583 | 0.01717 | -0.065 | 92.2
12.5 | 1.612 | 0.01859 | -0.066 | 86.723
13 | 1.637 | 0.01947 | -0.066 | 84.112
13.5 | 1.62 | 0.02127 | -0.065 | 76.185
14 | 1.63 | 0.02261 | -0.066 | 72.102
14.5 | 1.634 | 0.02434 | -0.066 | 67.132
15 | 1.634 | 0.0265 | -0.066 | 61.649
15.5 | 1.63 | 0.02865 | -0.066 | 56.893
16 | 1.623 | 0.03121 | -0.066 | 51.982
16.5 | 1.611 | 0.03446 | -0.066 | 46.737
17 | 1.587 | 0.03826 | -0.066 | 41.49
17.5 | 1.558 | 0.04275 | -0.066 | 36.442
18 | 1.526 | 0.04736 | -0.066 | 32.216

## 98. Re 8M Mach 0.00 (2)
BIGFOIL.COM POLAR EXPORT
GA 30A313
GA 30A313 |  |  |  | Cl Max: | 1.9138 | at alpha= | 20 | deg
XFOIL ncrit=9 |  |  |  | L/D Max: | 143.903 | at alpha= | 7.5 | deg
Re: | 8000000 |  |  | Cd Min: | 0.04641 | at alpha= | 20 | deg
Mach: | 0 |  |  | Cl=0 at alpha= | -2.3333 | deg
|  |  |  | @ Cl=0.1, Cd= | 0.0053112
|  |  |  | @ Cl=0.4, Cd= | 0.0053063
|  |  |  | @ Cl=0.6, Cd= | 0.0057358
alpha (deg) | Cl | Cd | Cm | Cl/Cd
-20 | -1.7113 | 0.0282 | -0.0757 | -60.6844
-19.5 | -1.7014 | 0.02511 | -0.0743 | -67.7579
-19 | -1.6859 | 0.02291 | -0.0716 | -73.588
-18.5 | -1.6665 | 0.02128 | -0.0681 | -78.313
-18 | -1.6428 | 0.02002 | -0.0641 | -82.0579
-17.5 | -1.6097 | 0.01876 | -0.0616 | -85.8049
-17 | -1.5737 | 0.01751 | -0.0594 | -89.8744
-16.5 | -1.5339 | 0.01643 | -0.0575 | -93.3597
-16 | -1.4916 | 0.0155 | -0.0558 | -96.2323
-15.5 | -1.4482 | 0.01468 | -0.0541 | -98.6512
-15 | -1.402 | 0.01394 | -0.0528 | -100.5739
-14.5 | -1.3463 | 0.01323 | -0.0534 | -101.7611
-14 | -1.2888 | 0.01257 | -0.0543 | -102.5298
-13.5 | -1.2367 | 0.01199 | -0.0539 | -103.1443
-13 | -1.1873 | 0.01143 | -0.0528 | -103.8758
-12.5 | -1.138 | 0.01082 | -0.0517 | -105.1756
-12 | -1.0868 | 0.01031 | -0.0508 | -105.4122
-11.5 | -1.0345 | 0.00989 | -0.0502 | -104.6006
-11 | -0.981 | 0.00952 | -0.0497 | -103.0462
-10.5 | -0.9269 | 0.00921 | -0.0494 | -100.6406
-10 | -0.8723 | 0.00885 | -0.0491 | -98.565
-9.5 | -0.8176 | 0.00848 | -0.0488 | -96.4151
-9 | -0.7622 | 0.00818 | -0.0487 | -93.1785
-8.5 | -0.7061 | 0.00793 | -0.0486 | -89.0416
-8 | -0.6498 | 0.00768 | -0.0486 | -84.6094
-7.5 | -0.5936 | 0.00739 | -0.0486 | -80.3248
-7 | -0.5369 | 0.00718 | -0.0486 | -74.7772
-6.5 | -0.4799 | 0.00697 | -0.0487 | -68.8522
-6 | -0.4228 | 0.00676 | -0.0488 | -62.5444
-5.5 | -0.3654 | 0.00657 | -0.0489 | -55.6164
-5 | -0.3079 | 0.0064 | -0.0491 | -48.1094
-4.5 | -0.2503 | 0.00624 | -0.0492 | -40.1122
-4 | -0.1927 | 0.00608 | -0.0494 | -31.6941
-3.5 | -0.135 | 0.00594 | -0.0496 | -22.7273
-3 | -0.077 | 0.00581 | -0.0499 | -13.253
-2.5 | -0.0192 | 0.00565 | -0.0501 | -3.3982
-2 | 0.0384 | 0.00548 | -0.0503 | 7.0073
-1.5 | 0.0958 | 0.00532 | -0.0505 | 18.0075
-1 | 0.1528 | 0.0052 | -0.0507 | 29.3846
-0.5 | 0.2095 | 0.00519 | -0.0508 | 40.3661
0 | 0.2663 | 0.00518 | -0.0509 | 51.4093
0.5 | 0.3229 | 0.00524 | -0.051 | 61.6221
1 | 0.3794 | 0.00527 | -0.0512 | 71.9924
1.5 | 0.4361 | 0.00537 | -0.0513 | 81.2104
2 | 0.4926 | 0.00547 | -0.0514 | 90.0548
2.5 | 0.5492 | 0.0056 | -0.0516 | 98.0714
3 | 0.6053 | 0.00575 | -0.0516 | 105.2696
3.5 | 0.6602 | 0.0058 | -0.0516 | 113.8276
4 | 0.7137 | 0.00571 | -0.0512 | 124.9912
4.5 | 0.7673 | 0.00577 | -0.0508 | 132.9809
5 | 0.8206 | 0.006 | -0.0503 | 136.7667
5.5 | 0.8742 | 0.00628 | -0.0498 | 139.2038
6 | 0.9255 | 0.00658 | -0.0488 | 140.6535
6.5 | 0.9794 | 0.00691 | -0.0485 | 141.7366
7 | 1.0405 | 0.00726 | -0.0499 | 143.3196
7.5 | 1.1023 | 0.00766 | -0.0516 | 143.9034
8 | 1.1623 | 0.00812 | -0.0529 | 143.1404
8.5 | 1.2153 | 0.00856 | -0.0526 | 141.9743
9 | 1.261 | 0.00896 | -0.0508 | 140.7366
9.5 | 1.3088 | 0.00942 | -0.0495 | 138.9384
10 | 1.3577 | 0.00989 | -0.0485 | 137.2801
10.5 | 1.4062 | 0.01039 | -0.0475 | 135.3417
11 | 1.4538 | 0.01094 | -0.0464 | 132.8885
11.5 | 1.5003 | 0.01152 | -0.0452 | 130.2344
12 | 1.5457 | 0.01213 | -0.0438 | 127.4279
12.5 | 1.5898 | 0.01275 | -0.0423 | 124.6902
13 | 1.6303 | 0.01346 | -0.0402 | 121.1218
13.5 | 1.6631 | 0.01428 | -0.0367 | 116.4636
14 | 1.6955 | 0.01515 | -0.0334 | 111.9142
14.5 | 1.7262 | 0.01619 | -0.0303 | 106.6214
15 | 1.755 | 0.01741 | -0.0272 | 100.8041
15.5 | 1.7826 | 0.0188 | -0.0243 | 94.8191
16 | 1.8091 | 0.02035 | -0.0217 | 88.8993
16.5 | 1.8315 | 0.02229 | -0.0191 | 82.1669
17 | 1.852 | 0.02453 | -0.0168 | 75.4994
17.5 | 1.8728 | 0.02685 | -0.0148 | 69.7505
18 | 1.8898 | 0.02964 | -0.0131 | 63.7584
18.5 | 1.9016 | 0.03294 | -0.0114 | 57.7292
19 | 1.9087 | 0.03692 | -0.0101 | 51.6983
19.5 | 1.9117 | 0.04148 | -0.0091 | 46.0873
20 | 1.9138 | 0.04641 | -0.0087 | 41.2368

## 99. Re 8M Mach 0.10 (1)
BIGFOIL.COM POLAR EXPORT
GA 30A313
GA 30A313 |  |  |  | Cl Max: | 1.622 | at alpha= | 14.5 | deg
JavaFoil+Calcfoil stall+Eppler ext transition |  |  |  | L/D Max: | 105.027 | at alpha= | 8.5 | deg
Re: | 8000000 |  |  | Cd Min: | 0.00854 | at alpha= | -1 | deg
Mach: | 0.1 |  |  | Cl=0 at alpha= | -2.3279 | deg
|  |  |  | @ Cl=0.1, Cd= | 0.0086558
|  |  |  | @ Cl=0.4, Cd= | 0.0089248
|  |  |  | @ Cl=0.6, Cd= | 0.0092331
alpha (deg) | Cl | Cd | Cm | Cl/Cd
-17 | -0.772 | 0.11119 | -0.019 | -6.944
-16.5 | -0.787 | 0.10327 | -0.02 | -7.617
-16 | -0.803 | 0.09171 | -0.021 | -8.761
-15.5 | -0.81 | 0.08878 | -0.021 | -9.121
-15 | -0.821 | 0.07981 | -0.023 | -10.286
-14.5 | -0.837 | 0.06657 | -0.024 | -12.569
-14 | -0.857 | 0.05097 | -0.027 | -16.81
-13.5 | -0.875 | 0.03766 | -0.029 | -23.249
-13 | -0.884 | 0.03003 | -0.03 | -29.445
-12.5 | -0.918 | 0.01817 | -0.033 | -50.539
-12 | -0.927 | 0.0146 | -0.034 | -63.521
-11.5 | -0.907 | 0.01379 | -0.035 | -65.745
-11 | -0.881 | 0.01321 | -0.036 | -66.727
-10.5 | -0.852 | 0.0127 | -0.036 | -67.078
-10 | -0.819 | 0.01217 | -0.037 | -67.278
-9.5 | -0.782 | 0.01179 | -0.038 | -66.33
-9 | -0.741 | 0.01149 | -0.038 | -64.508
-8.5 | -0.697 | 0.0111 | -0.039 | -62.838
-8 | -0.65 | 0.01079 | -0.039 | -60.285
-7.5 | -0.601 | 0.01051 | -0.04 | -57.185
-7 | -0.549 | 0.01032 | -0.041 | -53.194
-6.5 | -0.495 | 0.01005 | -0.041 | -49.192
-6 | -0.438 | 0.00988 | -0.042 | -44.375
-5.5 | -0.381 | 0.00954 | -0.043 | -39.942
-5 | -0.323 | 0.00935 | -0.043 | -34.502
-4.5 | -0.263 | 0.00922 | -0.044 | -28.567
-4 | -0.203 | 0.00919 | -0.045 | -22.137
-3.5 | -0.143 | 0.00904 | -0.045 | -15.805
-3 | -0.082 | 0.00888 | -0.046 | -9.246
-2.5 | -0.021 | 0.00888 | -0.047 | -2.363
-2 | 0.04 | 0.00883 | -0.047 | 4.573
-1.5 | 0.102 | 0.00865 | -0.048 | 11.774
-1 | 0.163 | 0.00854 | -0.049 | 19.14
-0.5 | 0.225 | 0.0087 | -0.049 | 25.857
0 | 0.288 | 0.00872 | -0.05 | 33.036
0.5 | 0.35 | 0.00882 | -0.051 | 39.673
1 | 0.412 | 0.00895 | -0.051 | 45.996
1.5 | 0.473 | 0.00908 | -0.052 | 52.102
2 | 0.535 | 0.00909 | -0.053 | 58.825
2.5 | 0.596 | 0.00922 | -0.053 | 64.643
3 | 0.657 | 0.00942 | -0.054 | 69.769
3.5 | 0.718 | 0.00964 | -0.055 | 74.475
4 | 0.779 | 0.01005 | -0.055 | 77.5
4.5 | 0.84 | 0.01008 | -0.056 | 83.263
5 | 0.9 | 0.01039 | -0.057 | 86.626
5.5 | 0.959 | 0.01072 | -0.057 | 89.513
6 | 1.018 | 0.01075 | -0.058 | 94.7
6.5 | 1.077 | 0.01078 | -0.059 | 99.894
7 | 1.134 | 0.01116 | -0.059 | 101.586
7.5 | 1.19 | 0.01143 | -0.06 | 104.087
8 | 1.244 | 0.01191 | -0.061 | 104.416
8.5 | 1.296 | 0.01234 | -0.061 | 105.027
9 | 1.347 | 0.01283 | -0.062 | 104.941
9.5 | 1.394 | 0.01355 | -0.062 | 102.892
10 | 1.438 | 0.01465 | -0.063 | 98.171
10.5 | 1.48 | 0.01477 | -0.064 | 100.178
11 | 1.518 | 0.0154 | -0.064 | 98.588
11.5 | 1.553 | 0.01665 | -0.065 | 93.28
12 | 1.585 | 0.01738 | -0.066 | 91.154
12.5 | 1.612 | 0.01894 | -0.066 | 85.103
13 | 1.602 | 0.02041 | -0.065 | 78.5
13.5 | 1.615 | 0.02159 | -0.066 | 74.785
14 | 1.621 | 0.02317 | -0.066 | 69.971
14.5 | 1.622 | 0.02506 | -0.066 | 64.722
15 | 1.618 | 0.02739 | -0.066 | 59.079
15.5 | 1.612 | 0.02973 | -0.066 | 54.21
16 | 1.599 | 0.03285 | -0.066 | 48.677
16.5 | 1.585 | 0.036 | -0.066 | 44.015
17 | 1.557 | 0.04017 | -0.066 | 38.753
17.5 | 1.522 | 0.04523 | -0.066 | 33.639
18 | 1.483 | 0.05094 | -0.066 | 29.115
18.5 | 1.443 | 0.05669 | -0.065 | 25.46
19 | 1.401 | 0.06303 | -0.065 | 22.228
19.5 | 1.353 | 0.07194 | -0.064 | 18.808

## 100. Re 8M Mach 0.10 (2)
BIGFOIL.COM POLAR EXPORT
GA 30A313
GA 30A313 |  |  |  | Cl Max: | 1.9049 | at alpha= | 20 | deg
XFOIL ncrit=9 |  |  |  | L/D Max: | 143.705 | at alpha= | 7.5 | deg
Re: | 8000000 |  |  | Cd Min: | 0.05003 | at alpha= | 20 | deg
Mach: | 0.1 |  |  | Cl=0 at alpha= | -2.3336 | deg
|  |  |  | @ Cl=0.1, Cd= | 0.0053225
|  |  |  | @ Cl=0.4, Cd= | 0.0053121
|  |  |  | @ Cl=0.6, Cd= | 0.0057461
alpha (deg) | Cl | Cd | Cm | Cl/Cd
-20 | -1.6832 | 0.03414 | -0.0772 | -49.3029
-19.5 | -1.6846 | 0.02865 | -0.0789 | -58.7993
-19 | -1.6766 | 0.02524 | -0.0776 | -66.4263
-18.5 | -1.6619 | 0.02292 | -0.0746 | -72.5087
-18 | -1.6426 | 0.02123 | -0.0706 | -77.3716
-17.5 | -1.6168 | 0.01991 | -0.0667 | -81.2054
-17 | -1.5801 | 0.01874 | -0.0643 | -84.317
-16.5 | -1.5435 | 0.01739 | -0.0618 | -88.7579
-16 | -1.5029 | 0.01624 | -0.0596 | -92.5431
-15.5 | -1.46 | 0.01527 | -0.0576 | -95.6123
-15 | -1.416 | 0.01443 | -0.0555 | -98.1289
-14.5 | -1.36 | 0.01362 | -0.0559 | -99.8532
-13.5 | -1.2486 | 0.01226 | -0.056 | -101.8434
-13 | -1.1981 | 0.0117 | -0.0548 | -102.4017
-12.5 | -1.1479 | 0.0111 | -0.0535 | -103.4144
-12 | -1.0965 | 0.01052 | -0.0525 | -104.23
-11.5 | -1.0438 | 0.01005 | -0.0516 | -103.8607
-11 | -0.9897 | 0.00965 | -0.051 | -102.5596
-10.5 | -0.935 | 0.00931 | -0.0505 | -100.4296
-10 | -0.8794 | 0.00899 | -0.0502 | -97.8198
-9.5 | -0.8243 | 0.00858 | -0.0498 | -96.0723
-9 | -0.7684 | 0.00825 | -0.0496 | -93.1394
-8.5 | -0.7118 | 0.00798 | -0.0494 | -89.198
-8 | -0.6548 | 0.00774 | -0.0493 | -84.5995
-7.5 | -0.5981 | 0.00744 | -0.0492 | -80.3898
-7 | -0.5409 | 0.00721 | -0.0492 | -75.0208
-6.5 | -0.4833 | 0.00701 | -0.0492 | -68.9444
-6 | -0.4258 | 0.00678 | -0.0493 | -62.8024
-5.5 | -0.3679 | 0.0066 | -0.0494 | -55.7424
-5 | -0.31 | 0.00642 | -0.0495 | -48.2866
-4.5 | -0.252 | 0.00625 | -0.0496 | -40.32
-4 | -0.194 | 0.00609 | -0.0498 | -31.8555
-3.5 | -0.1358 | 0.00595 | -0.05 | -22.8235
-3 | -0.0775 | 0.00582 | -0.0502 | -13.3162
-2.5 | -0.0193 | 0.00566 | -0.0504 | -3.4099
-2 | 0.0387 | 0.00549 | -0.0506 | 7.0492
-1.5 | 0.0964 | 0.00533 | -0.0508 | 18.0863
-1 | 0.1538 | 0.00521 | -0.051 | 29.5202
-0.5 | 0.2108 | 0.0052 | -0.0511 | 40.5385
0 | 0.2679 | 0.00519 | -0.0512 | 51.6185
0.5 | 0.3249 | 0.00525 | -0.0513 | 61.8857
1 | 0.3817 | 0.00528 | -0.0514 | 72.2917
1.5 | 0.4387 | 0.00538 | -0.0515 | 81.5428
2 | 0.4956 | 0.00549 | -0.0516 | 90.2732
2.5 | 0.5525 | 0.00562 | -0.0518 | 98.3096
3 | 0.609 | 0.00577 | -0.0518 | 105.5459
3.5 | 0.6642 | 0.00581 | -0.0517 | 114.3201
4 | 0.718 | 0.00574 | -0.0514 | 125.0871
4.5 | 0.7719 | 0.00579 | -0.0509 | 133.3161
5 | 0.8255 | 0.00603 | -0.0503 | 136.8988
5.5 | 0.8796 | 0.00631 | -0.0499 | 139.3978
6 | 0.931 | 0.00662 | -0.0488 | 140.6344
6.5 | 0.9854 | 0.00696 | -0.0485 | 141.5805
7 | 1.0471 | 0.00732 | -0.0499 | 143.0464
7.5 | 1.1094 | 0.00772 | -0.0515 | 143.7047
8 | 1.17 | 0.00819 | -0.0527 | 142.8571
8.5 | 1.2226 | 0.00862 | -0.0522 | 141.8329
9 | 1.2686 | 0.00904 | -0.0503 | 140.3319
9.5 | 1.3168 | 0.00952 | -0.0489 | 138.3193
10 | 1.366 | 0.01001 | -0.0478 | 136.4635
10.5 | 1.4149 | 0.01052 | -0.0467 | 134.4962
11 | 1.4629 | 0.01108 | -0.0455 | 132.0307
11.5 | 1.5098 | 0.01166 | -0.0442 | 129.4854
12 | 1.5547 | 0.01232 | -0.0425 | 126.1932
12.5 | 1.5984 | 0.01297 | -0.0407 | 123.2382
13 | 1.6371 | 0.01369 | -0.038 | 119.5836
13.5 | 1.6691 | 0.01457 | -0.0343 | 114.5573
14 | 1.7003 | 0.01559 | -0.0308 | 109.0635
14.5 | 1.7319 | 0.01667 | -0.0277 | 103.8932
15 | 1.7594 | 0.01806 | -0.0245 | 97.4197
15.5 | 1.7878 | 0.01951 | -0.0217 | 91.6351
16 | 1.8127 | 0.02131 | -0.019 | 85.0634
16.5 | 1.8337 | 0.0235 | -0.0163 | 78.0298
17 | 1.8552 | 0.02582 | -0.0142 | 71.8513
17.5 | 1.8743 | 0.02846 | -0.0123 | 65.8573
18 | 1.8884 | 0.03161 | -0.0105 | 59.7406
18.5 | 1.8974 | 0.03541 | -0.0089 | 53.5837
19 | 1.9015 | 0.03987 | -0.0077 | 47.6925
19.5 | 1.9036 | 0.04482 | -0.0071 | 42.4721
20 | 1.9049 | 0.05003 | -0.0069 | 38.0752

## 101. Re 8M Mach 0.25 (1)
BIGFOIL.COM POLAR EXPORT
GA 30A313
GA 30A313 |  |  |  | Cl Max: | 1.582 | at alpha= | 12 | deg
JavaFoil+Calcfoil stall+Eppler ext transition |  |  |  | L/D Max: | 102.996 | at alpha= | 8.5 | deg
Re: | 8000000 |  |  | Cd Min: | 0.00858 | at alpha= | -1 | deg
Mach: | 0.25 |  |  | Cl=0 at alpha= | -2.3254 | deg
|  |  |  | @ Cl=0.1, Cd= | 0.0087094
|  |  |  | @ Cl=0.4, Cd= | 0.0089733
|  |  |  | @ Cl=0.6, Cd= | 0.0092833
alpha (deg) | Cl | Cd | Cm | Cl/Cd
-16 | -0.536 | 0.12089 | -0.017 | -4.431
-15.5 | -0.575 | 0.11377 | -0.018 | -5.051
-15 | -0.61 | 0.105 | -0.019 | -5.813
-14.5 | -0.643 | 0.09612 | -0.02 | -6.685
-14 | -0.67 | 0.08812 | -0.021 | -7.606
-13.5 | -0.696 | 0.07829 | -0.023 | -8.891
-13 | -0.72 | 0.06669 | -0.025 | -10.799
-12.5 | -0.74 | 0.05607 | -0.027 | -13.201
-12 | -0.771 | 0.03852 | -0.03 | -20.02
-11.5 | -0.818 | 0.02085 | -0.034 | -39.224
-11 | -0.847 | 0.01395 | -0.037 | -60.709
-10.5 | -0.83 | 0.01346 | -0.037 | -61.664
-10 | -0.806 | 0.01287 | -0.038 | -62.675
-9.5 | -0.777 | 0.01228 | -0.039 | -63.269
-9 | -0.742 | 0.01188 | -0.039 | -62.482
-8.5 | -0.703 | 0.01148 | -0.04 | -61.195
-8 | -0.658 | 0.01084 | -0.041 | -60.74
-7.5 | -0.611 | 0.01073 | -0.041 | -56.906
-7 | -0.559 | 0.01053 | -0.042 | -53.131
-6.5 | -0.505 | 0.01027 | -0.043 | -49.203
-6 | -0.448 | 0.01025 | -0.043 | -43.755
-5.5 | -0.39 | 0.00954 | -0.044 | -40.903
-5 | -0.331 | 0.00953 | -0.045 | -34.681
-4.5 | -0.27 | 0.00933 | -0.045 | -28.932
-4 | -0.209 | 0.00929 | -0.046 | -22.462
-3.5 | -0.147 | 0.0091 | -0.047 | -16.132
-3 | -0.084 | 0.00913 | -0.047 | -9.232
-2.5 | -0.022 | 0.00889 | -0.048 | -2.425
-2 | 0.041 | 0.00882 | -0.049 | 4.7
-1.5 | 0.105 | 0.0087 | -0.049 | 12.028
-1 | 0.168 | 0.00858 | -0.05 | 19.565
-0.5 | 0.231 | 0.00878 | -0.051 | 26.32
0 | 0.296 | 0.00885 | -0.051 | 33.46
0.5 | 0.359 | 0.00889 | -0.052 | 40.453
1 | 0.423 | 0.00902 | -0.053 | 46.881
1.5 | 0.486 | 0.00913 | -0.053 | 53.264
2 | 0.549 | 0.00917 | -0.054 | 59.898
2.5 | 0.612 | 0.00931 | -0.055 | 65.761
3 | 0.675 | 0.00953 | -0.055 | 70.836
3.5 | 0.738 | 0.01001 | -0.056 | 73.706
4 | 0.8 | 0.01032 | -0.057 | 77.557
4.5 | 0.862 | 0.01036 | -0.058 | 83.25
5 | 0.924 | 0.01065 | -0.058 | 86.712
5.5 | 0.985 | 0.01125 | -0.059 | 87.508
6 | 1.045 | 0.01101 | -0.06 | 94.924
6.5 | 1.105 | 0.01111 | -0.06 | 99.44
7 | 1.163 | 0.01146 | -0.061 | 101.486
7.5 | 1.219 | 0.01184 | -0.062 | 102.99
8 | 1.274 | 0.01237 | -0.062 | 102.98
8.5 | 1.326 | 0.01287 | -0.063 | 102.996
9 | 1.375 | 0.01347 | -0.063 | 102.116
9.5 | 1.42 | 0.01421 | -0.064 | 99.987
10 | 1.462 | 0.01492 | -0.065 | 98.006
10.5 | 1.499 | 0.01566 | -0.065 | 95.765
11 | 1.532 | 0.01648 | -0.066 | 92.985
11.5 | 1.56 | 0.01858 | -0.067 | 83.944
12 | 1.582 | 0.01951 | -0.067 | 81.082
12.5 | 1.56 | 0.0215 | -0.066 | 72.557
13 | 1.561 | 0.02314 | -0.066 | 67.467
13.5 | 1.554 | 0.02523 | -0.067 | 61.593
14 | 1.541 | 0.02748 | -0.067 | 56.067
14.5 | 1.518 | 0.03091 | -0.066 | 49.106
15 | 1.489 | 0.03471 | -0.066 | 42.905
15.5 | 1.454 | 0.0389 | -0.066 | 37.384
16 | 1.413 | 0.04377 | -0.066 | 32.281
16.5 | 1.362 | 0.05096 | -0.065 | 26.727
17 | 1.294 | 0.0594 | -0.065 | 21.779

## 102. Re 8M Mach 0.25 (2)
BIGFOIL.COM POLAR EXPORT
GA 30A313
GA 30A313 |  |  |  | Cl Max: | 1.8594 | at alpha= | 17.5 | deg
XFOIL ncrit=9 |  |  |  | L/D Max: | 143.533 | at alpha= | 7.5 | deg
Re: | 8000000 |  |  | Cd Min: | 0.18574 | at alpha= | -20 | deg
Mach: | 0.25 |  |  | Cl=0 at alpha= | -2.3342 | deg
|  |  |  | @ Cl=0.1, Cd= | 0.0053796
|  |  |  | @ Cl=0.4, Cd= | 0.0053394
|  |  |  | @ Cl=0.6, Cd= | 0.0057904
alpha (deg) | Cl | Cd | Cm | Cl/Cd
-20 | -0.8406 | 0.18574 | 0.0176 | -4.5257
-19.5 | -0.8564 | 0.17254 | 0.0092 | -4.9635
-19 | -0.9262 | 0.14924 | -0.006 | -6.2061
-18.5 | -1.0543 | 0.11905 | -0.0259 | -8.8559
-18 | -1.3257 | 0.07304 | -0.0577 | -18.1503
-17.5 | -1.4473 | 0.04928 | -0.075 | -29.3689
-17 | -1.4919 | 0.03414 | -0.0888 | -43.6995
-16.5 | -1.5052 | 0.02723 | -0.0911 | -55.2773
-16 | -1.5032 | 0.02359 | -0.0873 | -63.7219
-15.5 | -1.49 | 0.02124 | -0.0813 | -70.1507
-15 | -1.4567 | 0.01931 | -0.0771 | -75.4376
-14.5 | -1.4234 | 0.01728 | -0.0726 | -82.3727
-14 | -1.3706 | 0.01568 | -0.0709 | -87.4107
-13.5 | -1.3124 | 0.01443 | -0.0697 | -90.9494
-13 | -1.2586 | 0.01344 | -0.0674 | -93.6458
-12.5 | -1.2063 | 0.01262 | -0.0647 | -95.5864
-12 | -1.1511 | 0.0119 | -0.0626 | -96.7311
-11 | -1.0385 | 0.01056 | -0.0591 | -98.3428
-10.5 | -0.9808 | 0.01001 | -0.0577 | -97.982
-10 | -0.9219 | 0.00954 | -0.0566 | -96.6352
-9.5 | -0.8625 | 0.00915 | -0.0557 | -94.2623
-9 | -0.8031 | 0.00873 | -0.0548 | -91.9931
-8.5 | -0.7436 | 0.00831 | -0.0541 | -89.4826
-8 | -0.6836 | 0.00799 | -0.0535 | -85.5569
-7.5 | -0.6234 | 0.00773 | -0.053 | -80.6468
-7 | -0.5635 | 0.00742 | -0.0526 | -75.9434
-6.5 | -0.5032 | 0.00717 | -0.0523 | -70.1813
-6 | -0.4428 | 0.00694 | -0.0521 | -63.804
-5.5 | -0.3824 | 0.00672 | -0.0519 | -56.9048
-5 | -0.322 | 0.00651 | -0.0518 | -49.4624
-4.5 | -0.2615 | 0.00633 | -0.0518 | -41.3112
-4 | -0.2011 | 0.00616 | -0.0518 | -32.6461
-3.5 | -0.1407 | 0.00601 | -0.0519 | -23.411
-3 | -0.0803 | 0.00586 | -0.052 | -13.7031
-2.5 | -0.0199 | 0.00572 | -0.0522 | -3.479
-2 | 0.0401 | 0.00555 | -0.0523 | 7.2252
-1.5 | 0.0998 | 0.00538 | -0.0524 | 18.5502
-1 | 0.1591 | 0.00525 | -0.0525 | 30.3048
-0.5 | 0.2178 | 0.00524 | -0.0525 | 41.5649
0 | 0.2768 | 0.00524 | -0.0526 | 52.8244
0.5 | 0.3358 | 0.00529 | -0.0527 | 63.4783
1 | 0.3945 | 0.00533 | -0.0528 | 74.015
1.5 | 0.4532 | 0.00543 | -0.0528 | 83.4622
2 | 0.512 | 0.00556 | -0.0529 | 92.0863
2.5 | 0.5706 | 0.00571 | -0.0529 | 99.9299
3 | 0.6291 | 0.00587 | -0.0529 | 107.1721
3.5 | 0.6865 | 0.00592 | -0.0527 | 115.9628
4 | 0.742 | 0.00586 | -0.0522 | 126.6212
4.5 | 0.7972 | 0.00595 | -0.0515 | 133.9832
5 | 0.8533 | 0.00616 | -0.0508 | 138.5227
5.5 | 0.9087 | 0.00649 | -0.05 | 140.0154
6 | 0.9619 | 0.00683 | -0.0486 | 140.8346
6.5 | 1.0189 | 0.00717 | -0.0481 | 142.106
7.5 | 1.1497 | 0.00801 | -0.0509 | 143.5331
8 | 1.2133 | 0.00849 | -0.0519 | 142.9093
8.5 | 1.2625 | 0.00898 | -0.0497 | 140.5902
9 | 1.3115 | 0.00945 | -0.0475 | 138.7831
9.5 | 1.3622 | 0.00999 | -0.0457 | 136.3564
10 | 1.4129 | 0.01058 | -0.0439 | 133.5444
10.5 | 1.4629 | 0.0112 | -0.042 | 130.6161
11 | 1.5112 | 0.01187 | -0.0398 | 127.3126
11.5 | 1.5569 | 0.01262 | -0.0372 | 123.3677
12 | 1.5974 | 0.01336 | -0.0336 | 119.5659
12.5 | 1.634 | 0.01426 | -0.0296 | 114.5863
13 | 1.6678 | 0.0154 | -0.0255 | 108.2987
13.5 | 1.6997 | 0.01676 | -0.0215 | 101.4141
14 | 1.7299 | 0.01834 | -0.0178 | 94.3239
14.5 | 1.7591 | 0.02014 | -0.0145 | 87.3436
15 | 1.7857 | 0.02228 | -0.0113 | 80.1481
15.5 | 1.8066 | 0.025 | -0.0083 | 72.264
16 | 1.8278 | 0.02787 | -0.0058 | 65.5831
16.5 | 1.8448 | 0.03127 | -0.0036 | 58.9958
17 | 1.8551 | 0.03538 | -0.0016 | 52.4336
17.5 | 1.8594 | 0.04027 | -0.0001 | 46.1733
18 | 1.8584 | 0.04599 | 0.0007 | 40.4088
18.5 | 1.8563 | 0.05207 | 0.001 | 35.6501
19 | 1.848 | 0.0591 | 0.0006 | 31.269
19.5 | 1.8328 | 0.0671 | -0.0006 | 27.3145
20 | 1.808 | 0.07661 | -0.0028 | 23.6001

## 103. Re 8M Mach 0.50 (1)
BIGFOIL.COM POLAR EXPORT
GA 30A313
GA 30A313 |  |  |  | Cl Max: | 1.442 | at alpha= | 9 | deg
JavaFoil+Calcfoil stall+Eppler ext transition |  |  |  | L/D Max: | 95.505 | at alpha= | 7 | deg
Re: | 8000000 |  |  | Cd Min: | 0.009 | at alpha= | -2 | deg
Mach: | 0.5 |  |  | Cl=0 at alpha= | -2.3286 | deg
|  |  |  | @ Cl=0.1, Cd= | 0.009
|  |  |  | @ Cl=0.4, Cd= | 0.0092561
|  |  |  | @ Cl=0.6, Cd= | 0.00962
alpha (deg) | Cl | Cd | Cm | Cl/Cd
-20 | -1.008 | 0.14948 | -0.02 | -6.742
-19.5 | -0.978 | 0.14632 | -0.02 | -6.682
-19 | -0.947 | 0.14348 | -0.02 | -6.602
-18.5 | -0.918 | 0.13989 | -0.02 | -6.562
-18 | -0.888 | 0.13547 | -0.019 | -6.558
-17.5 | -0.86 | 0.13216 | -0.02 | -6.507
-17 | -0.832 | 0.12624 | -0.02 | -6.593
-16.5 | -0.807 | 0.13073 | -0.021 | -6.174
-16 | -0.78 | 0.12172 | -0.021 | -6.409
-15.5 | -0.752 | 0.11474 | -0.022 | -6.556
-15 | -0.723 | 0.11116 | -0.022 | -6.504
-14.5 | -0.694 | 0.10673 | -0.022 | -6.502
-14 | -0.665 | 0.10282 | -0.021 | -6.463
-13.5 | -0.635 | 0.1002 | -0.021 | -6.336
-13 | -0.607 | 0.09553 | -0.021 | -6.352
-12.5 | -0.579 | 0.09286 | -0.021 | -6.231
-12 | -0.551 | 0.09626 | -0.022 | -5.719
-11.5 | -0.523 | 0.08701 | -0.022 | -6.007
-11 | -0.494 | 0.08134 | -0.022 | -6.071
-10.5 | -0.466 | 0.07398 | -0.023 | -6.304
-10 | -0.441 | 0.06523 | -0.025 | -6.753
-9.5 | -0.415 | 0.058 | -0.028 | -7.16
-9 | -0.381 | 0.06178 | -0.024 | -6.174
-8.5 | -0.368 | 0.04402 | -0.033 | -8.353
-8 | -0.328 | 0.05116 | -0.028 | -6.418
-7.5 | -0.57 | 0.01346 | -0.046 | -42.345
-7 | -0.569 | 0.01209 | -0.047 | -47.043
-6.5 | -0.533 | 0.01139 | -0.048 | -46.784
-6 | -0.482 | 0.01128 | -0.048 | -42.776
-5.5 | -0.425 | 0.01049 | -0.049 | -40.513
-5 | -0.363 | 0.01016 | -0.05 | -35.769
-4.5 | -0.298 | 0.00957 | -0.051 | -31.196
-4 | -0.232 | 0.00962 | -0.051 | -24.085
-3.5 | -0.163 | 0.00944 | -0.052 | -17.286
-3 | -0.094 | 0.00945 | -0.053 | -9.948
-2.5 | -0.024 | 0.00915 | -0.054 | -2.626
-2 | 0.046 | 0.009 | -0.054 | 5.143
-1.5 | 0.117 | 0.009 | -0.055 | 12.985
-1 | 0.187 | 0.009 | -0.056 | 20.83
-0.5 | 0.258 | 0.00904 | -0.057 | 28.551
0 | 0.331 | 0.00912 | -0.057 | 36.254
0.5 | 0.402 | 0.00926 | -0.058 | 43.362
1 | 0.472 | 0.00944 | -0.059 | 50.074
1.5 | 0.543 | 0.00962 | -0.06 | 56.468
2 | 0.614 | 0.00962 | -0.06 | 63.765
2.5 | 0.684 | 0.00983 | -0.061 | 69.553
3 | 0.754 | 0.01003 | -0.062 | 75.169
3.5 | 0.823 | 0.01077 | -0.063 | 76.403
4 | 0.892 | 0.01134 | -0.064 | 78.694
4.5 | 0.961 | 0.01177 | -0.064 | 81.605
5 | 1.028 | 0.01167 | -0.065 | 88.119
5.5 | 1.094 | 0.01215 | -0.066 | 90.058
6 | 1.159 | 0.01265 | -0.067 | 91.592
6.5 | 1.222 | 0.0132 | -0.067 | 92.555
7 | 1.281 | 0.01341 | -0.068 | 95.505
7.5 | 1.336 | 0.01417 | -0.069 | 94.339
8 | 1.383 | 0.0152 | -0.07 | 90.986
8.5 | 1.42 | 0.01633 | -0.07 | 86.937
9 | 1.442 | 0.01839 | -0.071 | 78.413
9.5 | 1.395 | 0.02199 | -0.07 | 63.466
10 | 1.313 | 0.02516 | -0.069 | 52.208
10.5 | 0.843 | 0.03457 | -0.067 | 24.372
11 | 0.87 | 0.03678 | -0.067 | 23.658
11.5 | 0.824 | 0.0706 | -0.056 | 11.671
12 | 0.862 | 0.07045 | -0.058 | 12.241
12.5 | 0.854 | 0.09879 | -0.048 | 8.642
13 | 0.888 | 0.0944 | -0.051 | 9.411
13.5 | 0.927 | 0.09304 | -0.055 | 9.965
14 | 0.957 | 0.09753 | -0.056 | 9.816

## 104. Re 8M Mach 0.50 (2)
BIGFOIL.COM POLAR EXPORT
GA 30A313
GA 30A313 |  |  |  | Cl Max: | 1.7413 | at alpha= | 12.5 | deg
XFOIL ncrit=9 |  |  |  | L/D Max: | 142.168 | at alpha= | 6 | deg
Re: | 8000000 |  |  | Cd Min: | 0.1431 | at alpha= | 17.5 | deg
Mach: | 0.5 |  |  | Cl=0 at alpha= | -2.3357 | deg
|  |  |  | @ Cl=0.1, Cd= | 0.0056327
|  |  |  | @ Cl=0.4, Cd= | 0.0055087
|  |  |  | @ Cl=0.6, Cd= | 0.0059061
alpha (deg) | Cl | Cd | Cm | Cl/Cd
-13 | -0.596 | 0.11928 | -0.0284 | -4.9966
-12.5 | -0.6096 | 0.10805 | -0.0347 | -5.6418
-12 | -0.624 | 0.09725 | -0.041 | -6.4165
-11.5 | -0.6412 | 0.08653 | -0.0475 | -7.4101
-11 | -0.6607 | 0.07594 | -0.0541 | -8.7003
-10.5 | -0.6832 | 0.06576 | -0.0601 | -10.3893
-10 | -0.7068 | 0.05491 | -0.0673 | -12.872
-9.5 | -0.7251 | 0.0421 | -0.0774 | -17.2233
-9 | -0.745 | 0.02971 | -0.0919 | -25.0757
-8.5 | -0.776 | 0.0218 | -0.0884 | -35.5963
-8 | -0.7841 | 0.01399 | -0.0821 | -56.0472
-7.5 | -0.7397 | 0.01032 | -0.0761 | -71.6764
-7 | -0.6716 | 0.00894 | -0.072 | -75.123
-6.5 | -0.5984 | 0.00824 | -0.0691 | -72.6214
-6 | -0.5249 | 0.00771 | -0.0668 | -68.0804
-5.5 | -0.4514 | 0.00734 | -0.065 | -61.4986
-5 | -0.3786 | 0.00702 | -0.0636 | -53.9316
-4.5 | -0.3064 | 0.00676 | -0.0625 | -45.3254
-4 | -0.2348 | 0.00652 | -0.0617 | -36.0123
-3.5 | -0.1637 | 0.0063 | -0.061 | -25.9841
-3 | -0.0931 | 0.00611 | -0.0606 | -15.2373
-2.5 | -0.0229 | 0.00593 | -0.0602 | -3.8617
-2 | 0.0468 | 0.00578 | -0.06 | 8.0969
-1.5 | 0.1154 | 0.00559 | -0.0598 | 20.644
-1 | 0.1829 | 0.00543 | -0.0595 | 33.6832
-0.5 | 0.2497 | 0.00544 | -0.0592 | 45.9007
0 | 0.3169 | 0.00544 | -0.0589 | 58.2537
0.5 | 0.3844 | 0.00549 | -0.0588 | 70.0182
1 | 0.4513 | 0.00557 | -0.0585 | 81.0233
1.5 | 0.5182 | 0.00569 | -0.0582 | 91.0721
2 | 0.5853 | 0.00586 | -0.0578 | 99.8805
2.5 | 0.6522 | 0.00607 | -0.0574 | 107.4465
3 | 0.7188 | 0.00632 | -0.0567 | 113.7342
3.5 | 0.7845 | 0.00653 | -0.0559 | 120.1378
4 | 0.8479 | 0.00651 | -0.0545 | 130.2458
4.5 | 0.9113 | 0.00658 | -0.0528 | 138.4954
5 | 0.9752 | 0.0069 | -0.0508 | 141.3333
5.5 | 1.037 | 0.0073 | -0.0482 | 142.0548
6 | 1.1018 | 0.00775 | -0.046 | 142.1677
7 | 1.2529 | 0.00891 | -0.0452 | 140.6173
7.5 | 1.3172 | 0.00953 | -0.0422 | 138.2162
8 | 1.3723 | 0.01019 | -0.0373 | 134.6712
8.5 | 1.425 | 0.01098 | -0.0318 | 129.7814
9 | 1.4736 | 0.01189 | -0.0256 | 123.9361
9.5 | 1.5237 | 0.01299 | -0.0199 | 117.2979
10 | 1.5727 | 0.01434 | -0.0142 | 109.6722
10.5 | 1.6201 | 0.016 | -0.0086 | 101.2562
11 | 1.6646 | 0.0181 | -0.0032 | 91.9669
11.5 | 1.7046 | 0.02075 | 0.0022 | 82.1494
12 | 1.7349 | 0.02432 | 0.0076 | 71.3363
12.5 | 1.7413 | 0.02972 | 0.0127 | 58.5902
13 | 1.7217 | 0.03725 | 0.0162 | 46.2201
13.5 | 1.6877 | 0.04641 | 0.0175 | 36.365
14 | 1.6469 | 0.05678 | 0.0167 | 29.0049
14.5 | 1.6033 | 0.06804 | 0.0142 | 23.5641
15 | 1.5594 | 0.07983 | 0.0104 | 19.534
15.5 | 1.5142 | 0.09208 | 0.0057 | 16.4444
16 | 1.4707 | 0.10457 | 0.0001 | 14.0643
16.5 | 1.4297 | 0.11732 | -0.0064 | 12.1863
17 | 1.3921 | 0.13009 | -0.0135 | 10.7011
17.5 | 1.3582 | 0.1431 | -0.0215 | 9.4913

## 105. Re 10M Mach 0.00 (1)
BIGFOIL.COM POLAR EXPORT
GA 30A313
GA 30A313 |  |  |  | Cl Max: | 1.639 | at alpha= | 14.5 | deg
JavaFoil+Calcfoil stall+Eppler ext transition |  |  |  | L/D Max: | 107.617 | at alpha= | 8.5 | deg
Re: | 10000000 |  |  | Cd Min: | 0.00847 | at alpha= | -1 | deg
Mach: | 0 |  |  | Cl=0 at alpha= | -2.3279 | deg
|  |  |  | @ Cl=0.1, Cd= | 0.0086805
|  |  |  | @ Cl=0.4, Cd= | 0.0088555
|  |  |  | @ Cl=0.6, Cd= | 0.009403
alpha (deg) | Cl | Cd | Cm | Cl/Cd
-17.5 | -0.801 | 0.10885 | -0.019 | -7.364
-17 | -0.813 | 0.10307 | -0.02 | -7.887
-16.5 | -0.826 | 0.09386 | -0.021 | -8.803
-16 | -0.842 | 0.08196 | -0.022 | -10.271
-15.5 | -0.851 | 0.07478 | -0.023 | -11.379
-15 | -0.857 | 0.06866 | -0.024 | -12.479
-14.5 | -0.871 | 0.0563 | -0.026 | -15.464
-14 | -0.893 | 0.04038 | -0.028 | -22.111
-13.5 | -0.927 | 0.02435 | -0.03 | -38.078
-13 | -0.933 | 0.02008 | -0.032 | -46.44
-12.5 | -0.95 | 0.01533 | -0.034 | -61.982
-12 | -0.935 | 0.01362 | -0.034 | -68.633
-11.5 | -0.912 | 0.01318 | -0.035 | -69.18
-11 | -0.885 | 0.01265 | -0.036 | -69.946
-10.5 | -0.854 | 0.01228 | -0.036 | -69.574
-10 | -0.82 | 0.0118 | -0.037 | -69.478
-9.5 | -0.782 | 0.01142 | -0.037 | -68.446
-9 | -0.74 | 0.01102 | -0.038 | -67.182
-8.5 | -0.696 | 0.01074 | -0.039 | -64.8
-8 | -0.649 | 0.01048 | -0.039 | -61.883
-7.5 | -0.599 | 0.0102 | -0.04 | -58.727
-7 | -0.547 | 0.01003 | -0.041 | -54.555
-6.5 | -0.493 | 0.00973 | -0.041 | -50.616
-6 | -0.437 | 0.00959 | -0.042 | -45.532
-5.5 | -0.379 | 0.00936 | -0.042 | -40.512
-5 | -0.321 | 0.00925 | -0.043 | -34.716
-4.5 | -0.262 | 0.00913 | -0.044 | -28.691
-4 | -0.202 | 0.00909 | -0.044 | -22.274
-3.5 | -0.142 | 0.00896 | -0.045 | -15.874
-3 | -0.082 | 0.00899 | -0.046 | -9.095
-2.5 | -0.021 | 0.0089 | -0.046 | -2.346
-2 | 0.04 | 0.00871 | -0.047 | 4.615
-1.5 | 0.101 | 0.00868 | -0.048 | 11.678
-1 | 0.163 | 0.00847 | -0.048 | 19.186
-0.5 | 0.224 | 0.00869 | -0.049 | 25.732
0 | 0.287 | 0.00876 | -0.05 | 32.727
0.5 | 0.348 | 0.00878 | -0.05 | 39.645
1 | 0.41 | 0.00887 | -0.051 | 46.15
1.5 | 0.471 | 0.00898 | -0.052 | 52.406
2 | 0.532 | 0.00902 | -0.052 | 58.96
2.5 | 0.593 | 0.00938 | -0.053 | 63.241
3 | 0.654 | 0.00958 | -0.054 | 68.236
3.5 | 0.715 | 0.00983 | -0.054 | 72.691
4 | 0.775 | 0.01 | -0.055 | 77.514
4.5 | 0.835 | 0.01002 | -0.056 | 83.39
5 | 0.895 | 0.01022 | -0.056 | 87.561
5.5 | 0.955 | 0.01049 | -0.057 | 90.995
6 | 1.013 | 0.01107 | -0.058 | 91.568
6.5 | 1.071 | 0.01059 | -0.058 | 101.158
7 | 1.128 | 0.01089 | -0.059 | 103.638
7.5 | 1.184 | 0.01131 | -0.06 | 104.767
8 | 1.238 | 0.01167 | -0.06 | 106.109
8.5 | 1.291 | 0.01199 | -0.061 | 107.617
9 | 1.341 | 0.01256 | -0.062 | 106.764
9.5 | 1.389 | 0.01305 | -0.062 | 106.434
10 | 1.434 | 0.01363 | -0.063 | 105.214
10.5 | 1.476 | 0.0142 | -0.063 | 103.892
11 | 1.515 | 0.01484 | -0.064 | 102.045
11.5 | 1.551 | 0.01655 | -0.065 | 93.698
12 | 1.583 | 0.01729 | -0.065 | 91.586
12.5 | 1.612 | 0.01802 | -0.066 | 89.47
13 | 1.637 | 0.01813 | -0.066 | 90.298
13.5 | 1.625 | 0.02032 | -0.066 | 79.974
14 | 1.635 | 0.02155 | -0.066 | 75.875
14.5 | 1.639 | 0.02329 | -0.066 | 70.373
15 | 1.639 | 0.02522 | -0.066 | 64.981
15.5 | 1.637 | 0.02705 | -0.066 | 60.505
16 | 1.628 | 0.0297 | -0.066 | 54.817
16.5 | 1.615 | 0.03285 | -0.066 | 49.185
17 | 1.594 | 0.03595 | -0.066 | 44.332
17.5 | 1.565 | 0.04009 | -0.066 | 39.033
18 | 1.532 | 0.04472 | -0.066 | 34.257
18.5 | 1.497 | 0.04985 | -0.066 | 30.021
19 | 1.458 | 0.05602 | -0.066 | 26.021
19.5 | 1.418 | 0.06205 | -0.065 | 22.858

## 106. Re 10M Mach 0.00 (2)
BIGFOIL.COM POLAR EXPORT
GA 30A313
GA 30A313 |  |  |  | Cl Max: | 1.9493 | at alpha= | 20 | deg
XFOIL ncrit=9 |  |  |  | L/D Max: | 148.457 | at alpha= | 7.5 | deg
Re: | 10000000 |  |  | Cd Min: | 0.04266 | at alpha= | 20 | deg
Mach: | 0 |  |  | Cl=0 at alpha= | -2.3299 | deg
|  |  |  | @ Cl=0.1, Cd= | 0.0052743
|  |  |  | @ Cl=0.4, Cd= | 0.0052823
|  |  |  | @ Cl=0.6, Cd= | 0.0057241
alpha (deg) | Cl | Cd | Cm | Cl/Cd
-20 | -1.7546 | 0.02477 | -0.0747 | -70.8357
-19.5 | -1.7396 | 0.02257 | -0.072 | -77.0758
-19 | -1.7206 | 0.02092 | -0.0684 | -82.2467
-18.5 | -1.6982 | 0.01966 | -0.0643 | -86.3784
-18 | -1.664 | 0.01857 | -0.0619 | -89.6069
-17.5 | -1.6253 | 0.01758 | -0.0599 | -92.4516
-17 | -1.584 | 0.01668 | -0.0582 | -94.964
-16.5 | -1.542 | 0.01574 | -0.0566 | -97.967
-16 | -1.4993 | 0.01481 | -0.0549 | -101.2357
-15.5 | -1.4562 | 0.01398 | -0.0531 | -104.1631
-15 | -1.4024 | 0.01318 | -0.0534 | -106.4036
-14.5 | -1.3461 | 0.01248 | -0.0541 | -107.8606
-14 | -1.2951 | 0.01188 | -0.0534 | -109.0152
-13.5 | -1.2459 | 0.01137 | -0.0523 | -109.5778
-13 | -1.1953 | 0.0109 | -0.0514 | -109.6606
-12.5 | -1.1437 | 0.01046 | -0.0507 | -109.3403
-12 | -1.0921 | 0.00996 | -0.0499 | -109.6486
-11.5 | -1.0392 | 0.00952 | -0.0494 | -109.1597
-11 | -0.9855 | 0.00915 | -0.049 | -107.7049
-10.5 | -0.9308 | 0.00882 | -0.0488 | -105.5329
-10 | -0.8757 | 0.00853 | -0.0486 | -102.6612
-9.5 | -0.8204 | 0.00822 | -0.0484 | -99.8054
-9 | -0.7648 | 0.00789 | -0.0483 | -96.9328
-8.5 | -0.7087 | 0.00762 | -0.0482 | -93.0052
-8 | -0.6521 | 0.00741 | -0.0482 | -88.0027
-7.5 | -0.5955 | 0.00718 | -0.0483 | -82.9387
-7 | -0.5388 | 0.00694 | -0.0483 | -77.6369
-6.5 | -0.4815 | 0.00675 | -0.0484 | -71.3333
-6 | -0.4242 | 0.00655 | -0.0485 | -64.7634
-5.5 | -0.3667 | 0.00638 | -0.0487 | -57.4765
-5 | -0.3091 | 0.00621 | -0.0489 | -49.7746
-4.5 | -0.2514 | 0.00605 | -0.0491 | -41.5537
-4 | -0.1936 | 0.00592 | -0.0493 | -32.7027
-3.5 | -0.1357 | 0.00578 | -0.0495 | -23.4775
-3 | -0.0777 | 0.00565 | -0.0498 | -13.7522
-2.5 | -0.0196 | 0.00553 | -0.05 | -3.5443
-2 | 0.038 | 0.00538 | -0.0503 | 7.0632
-1.5 | 0.0954 | 0.00528 | -0.0505 | 18.0682
-1 | 0.1521 | 0.00521 | -0.0506 | 29.1939
-0.5 | 0.209 | 0.00519 | -0.0507 | 40.2697
0 | 0.266 | 0.00519 | -0.0509 | 51.2524
0.5 | 0.3229 | 0.00524 | -0.051 | 61.6221
1 | 0.3796 | 0.00525 | -0.0512 | 72.3048
1.5 | 0.4364 | 0.00534 | -0.0514 | 81.7228
2 | 0.4929 | 0.00544 | -0.0515 | 90.6066
2.5 | 0.5494 | 0.00559 | -0.0516 | 98.2826
3 | 0.606 | 0.00574 | -0.0518 | 105.5749
3.5 | 0.662 | 0.00588 | -0.0518 | 112.585
4 | 0.7167 | 0.00594 | -0.0517 | 120.6566
4.5 | 0.7708 | 0.00586 | -0.0515 | 131.5358
5 | 0.8245 | 0.00596 | -0.0511 | 138.3389
5.5 | 0.8784 | 0.0062 | -0.0508 | 141.6774
6 | 0.9319 | 0.00644 | -0.0503 | 144.705
6.5 | 0.9832 | 0.00671 | -0.0494 | 146.5276
7 | 1.0363 | 0.00702 | -0.0489 | 147.6211
7.5 | 1.0971 | 0.00739 | -0.0503 | 148.4574
8 | 1.1573 | 0.00783 | -0.0516 | 147.8033
8.5 | 1.2166 | 0.00826 | -0.0528 | 147.2881
9 | 1.266 | 0.00866 | -0.0517 | 146.1894
9.5 | 1.3131 | 0.0091 | -0.0503 | 144.2967
10 | 1.362 | 0.00957 | -0.0492 | 142.3197
10.5 | 1.4107 | 0.01007 | -0.0483 | 140.0894
11 | 1.4587 | 0.01061 | -0.0472 | 137.4835
11.5 | 1.5067 | 0.01111 | -0.0463 | 135.6166
12 | 1.5531 | 0.01168 | -0.045 | 132.9709
12.5 | 1.597 | 0.01234 | -0.0435 | 129.4165
13 | 1.6391 | 0.01302 | -0.0416 | 125.8909
13.5 | 1.676 | 0.01374 | -0.0389 | 121.9796
14 | 1.7079 | 0.01457 | -0.0353 | 117.2203
14.5 | 1.739 | 0.01554 | -0.0321 | 111.9048
15 | 1.7695 | 0.01661 | -0.029 | 106.5322
15.5 | 1.7987 | 0.01783 | -0.0262 | 100.8805
16 | 1.8242 | 0.01937 | -0.0232 | 94.1766
16.5 | 1.8498 | 0.02104 | -0.0207 | 87.9183
17 | 1.8741 | 0.02288 | -0.0185 | 81.91
17.5 | 1.8948 | 0.02512 | -0.0163 | 75.4299
18 | 1.9106 | 0.02788 | -0.0142 | 68.5294
18.5 | 1.9229 | 0.03107 | -0.0124 | 61.8893
19 | 1.9339 | 0.03454 | -0.0109 | 55.9902
19.5 | 1.9434 | 0.03832 | -0.0098 | 50.715
20 | 1.9493 | 0.04266 | -0.0091 | 45.6939

## 107. Re 10M Mach 0.10 (1)
BIGFOIL.COM POLAR EXPORT
GA 30A313
GA 30A313 |  |  |  | Cl Max: | 1.636 | at alpha= | 13 | deg
JavaFoil+Calcfoil stall+Eppler ext transition |  |  |  | L/D Max: | 107.66 | at alpha= | 8.5 | deg
Re: | 10000000 |  |  | Cd Min: | 0.00853 | at alpha= | -1 | deg
Mach: | 0.1 |  |  | Cl=0 at alpha= | -2.3279 | deg
|  |  |  | @ Cl=0.1, Cd= | 0.0086713
|  |  |  | @ Cl=0.4, Cd= | 0.0089126
|  |  |  | @ Cl=0.6, Cd= | 0.0094605
alpha (deg) | Cl | Cd | Cm | Cl/Cd
-17.5 | -0.759 | 0.11485 | -0.019 | -6.61
-17 | -0.775 | 0.1077 | -0.019 | -7.193
-16.5 | -0.789 | 0.10008 | -0.02 | -7.886
-16 | -0.807 | 0.08777 | -0.022 | -9.198
-15.5 | -0.814 | 0.08498 | -0.022 | -9.577
-15 | -0.826 | 0.07544 | -0.023 | -10.952
-14.5 | -0.839 | 0.06495 | -0.025 | -12.912
-14 | -0.867 | 0.04521 | -0.027 | -19.171
-13.5 | -0.878 | 0.03635 | -0.029 | -24.151
-13 | -0.902 | 0.02456 | -0.031 | -36.718
-12.5 | -0.929 | 0.0164 | -0.033 | -56.649
-12 | -0.927 | 0.01384 | -0.035 | -67.023
-11.5 | -0.907 | 0.01334 | -0.035 | -67.98
-11 | -0.882 | 0.01284 | -0.036 | -68.68
-10.5 | -0.852 | 0.01237 | -0.036 | -68.901
-10 | -0.819 | 0.01189 | -0.037 | -68.908
-9.5 | -0.782 | 0.0115 | -0.038 | -67.964
-9 | -0.741 | 0.01111 | -0.038 | -66.742
-8.5 | -0.697 | 0.01086 | -0.039 | -64.228
-8 | -0.65 | 0.01055 | -0.039 | -61.638
-7.5 | -0.601 | 0.0103 | -0.04 | -58.327
-7 | -0.549 | 0.01001 | -0.041 | -54.862
-6.5 | -0.495 | 0.00983 | -0.041 | -50.297
-6 | -0.438 | 0.00965 | -0.042 | -45.423
-5.5 | -0.381 | 0.00933 | -0.043 | -40.818
-5 | -0.323 | 0.00919 | -0.043 | -35.092
-4.5 | -0.263 | 0.00911 | -0.044 | -28.891
-4 | -0.203 | 0.00914 | -0.045 | -22.248
-3.5 | -0.143 | 0.00903 | -0.045 | -15.829
-3 | -0.082 | 0.00886 | -0.046 | -9.273
-2.5 | -0.021 | 0.00888 | -0.047 | -2.362
-2 | 0.04 | 0.00871 | -0.047 | 4.638
-1.5 | 0.102 | 0.00867 | -0.048 | 11.753
-1 | 0.163 | 0.00853 | -0.049 | 19.153
-0.5 | 0.225 | 0.00865 | -0.049 | 25.982
0 | 0.288 | 0.00871 | -0.05 | 33.093
0.5 | 0.35 | 0.00884 | -0.051 | 39.584
1 | 0.412 | 0.00893 | -0.051 | 46.063
1.5 | 0.473 | 0.009 | -0.052 | 52.599
2 | 0.535 | 0.00903 | -0.053 | 59.227
2.5 | 0.596 | 0.00945 | -0.053 | 63.061
3 | 0.657 | 0.00961 | -0.054 | 68.412
3.5 | 0.718 | 0.00981 | -0.055 | 73.241
4 | 0.779 | 0.01002 | -0.055 | 77.745
4.5 | 0.84 | 0.01004 | -0.056 | 83.644
5 | 0.9 | 0.01029 | -0.057 | 87.394
5.5 | 0.959 | 0.01059 | -0.057 | 90.594
6 | 1.018 | 0.01109 | -0.058 | 91.774
6.5 | 1.077 | 0.01061 | -0.059 | 101.503
7 | 1.134 | 0.01091 | -0.059 | 103.947
7.5 | 1.19 | 0.01133 | -0.06 | 105.028
8 | 1.244 | 0.01177 | -0.061 | 105.667
8.5 | 1.296 | 0.01204 | -0.061 | 107.66
9 | 1.347 | 0.01261 | -0.062 | 106.762
9.5 | 1.394 | 0.0132 | -0.062 | 105.568
10 | 1.438 | 0.01377 | -0.063 | 104.447
10.5 | 1.48 | 0.01437 | -0.064 | 103.012
11 | 1.518 | 0.01501 | -0.064 | 101.184
11.5 | 1.553 | 0.01674 | -0.065 | 92.787
12 | 1.585 | 0.01751 | -0.066 | 90.522
12.5 | 1.612 | 0.01827 | -0.066 | 88.23
13 | 1.636 | 0.01837 | -0.067 | 89.025
13.5 | 1.62 | 0.02062 | -0.066 | 78.537
14 | 1.626 | 0.0222 | -0.066 | 73.23
14.5 | 1.627 | 0.02398 | -0.066 | 67.869
15 | 1.624 | 0.02606 | -0.066 | 62.299
15.5 | 1.617 | 0.02831 | -0.066 | 57.101
16 | 1.604 | 0.03132 | -0.066 | 51.216
16.5 | 1.589 | 0.03431 | -0.066 | 46.328
17 | 1.563 | 0.03772 | -0.066 | 41.443
17.5 | 1.527 | 0.04298 | -0.066 | 35.528
18 | 1.491 | 0.04745 | -0.066 | 31.419

## 108. Re 10M Mach 0.10 (2)
BIGFOIL.COM POLAR EXPORT
GA 30A313
GA 30A313 |  |  |  | Cl Max: | 1.9402 | at alpha= | 20 | deg
XFOIL ncrit=9 |  |  |  | L/D Max: | 148.641 | at alpha= | 7.5 | deg
Re: | 10000000 |  |  | Cd Min: | 0.04631 | at alpha= | 20 | deg
Mach: | 0.1 |  |  | Cl=0 at alpha= | -2.3296 | deg
|  |  |  | @ Cl=0.1, Cd= | 0.0052758
|  |  |  | @ Cl=0.4, Cd= | 0.0052886
|  |  |  | @ Cl=0.6, Cd= | 0.0057247
alpha (deg) | Cl | Cd | Cm | Cl/Cd
-20 | -1.7363 | 0.02863 | -0.0796 | -60.6462
-19.5 | -1.7296 | 0.02508 | -0.0783 | -68.9633
-19 | -1.7159 | 0.02268 | -0.0754 | -75.657
-18.5 | -1.6973 | 0.02094 | -0.0715 | -81.0554
-18 | -1.6736 | 0.01962 | -0.0672 | -85.3007
-17.5 | -1.6377 | 0.01845 | -0.0646 | -88.7642
-17 | -1.5976 | 0.01741 | -0.0625 | -91.7634
-16.5 | -1.5548 | 0.01647 | -0.0605 | -94.4019
-16 | -1.5108 | 0.01556 | -0.0587 | -97.0951
-15.5 | -1.4682 | 0.01458 | -0.0566 | -100.6996
-15 | -1.4163 | 0.01367 | -0.0561 | -103.6064
-14 | -1.3078 | 0.01219 | -0.0558 | -107.2847
-13.5 | -1.2581 | 0.01161 | -0.0545 | -108.3635
-13 | -1.207 | 0.0111 | -0.0533 | -108.7387
-12.5 | -1.1546 | 0.01064 | -0.0524 | -108.515
-12 | -1.1018 | 0.01017 | -0.0516 | -108.3382
-11.5 | -1.0485 | 0.00968 | -0.0509 | -108.3161
-11 | -0.9943 | 0.00928 | -0.0503 | -107.1444
-10.5 | -0.939 | 0.00892 | -0.0499 | -105.2691
-10 | -0.8833 | 0.00861 | -0.0496 | -102.59
-9.5 | -0.8271 | 0.00832 | -0.0494 | -99.4111
-9 | -0.771 | 0.00797 | -0.0492 | -96.7378
-8.5 | -0.7143 | 0.00768 | -0.049 | -93.0078
-8 | -0.6573 | 0.00744 | -0.049 | -88.3468
-7.5 | -0.6 | 0.00722 | -0.0489 | -83.1025
-7 | -0.5428 | 0.00697 | -0.0489 | -77.8766
-6.5 | -0.4851 | 0.00678 | -0.0489 | -71.5487
-6 | -0.4273 | 0.00657 | -0.049 | -65.0381
-5.5 | -0.3693 | 0.0064 | -0.0492 | -57.7031
-5 | -0.3113 | 0.00622 | -0.0493 | -50.0482
-4.5 | -0.2531 | 0.00606 | -0.0495 | -41.7657
-4 | -0.1949 | 0.00592 | -0.0496 | -32.9223
-3.5 | -0.1366 | 0.00579 | -0.0499 | -23.5924
-3 | -0.0782 | 0.00566 | -0.0501 | -13.8163
-2.5 | -0.0198 | 0.00554 | -0.0504 | -3.574
-2 | 0.0383 | 0.0054 | -0.0506 | 7.0926
-1.5 | 0.096 | 0.00528 | -0.0508 | 18.1818
-1 | 0.1531 | 0.00522 | -0.0509 | 29.3295
-0.5 | 0.2102 | 0.00519 | -0.051 | 40.501
0 | 0.2676 | 0.0052 | -0.0511 | 51.4615
0.5 | 0.3248 | 0.00524 | -0.0513 | 61.9847
1 | 0.3818 | 0.00526 | -0.0514 | 72.5856
1.5 | 0.4391 | 0.00535 | -0.0516 | 82.0748
2 | 0.4959 | 0.00545 | -0.0517 | 90.9908
2.5 | 0.5527 | 0.0056 | -0.0518 | 98.6964
3 | 0.6096 | 0.00575 | -0.052 | 106.0174
3.5 | 0.666 | 0.0059 | -0.052 | 112.8814
4 | 0.7211 | 0.00596 | -0.0519 | 120.9899
4.5 | 0.7755 | 0.00588 | -0.0517 | 131.8878
5 | 0.8295 | 0.00599 | -0.0512 | 138.4808
5.5 | 0.8838 | 0.00623 | -0.0508 | 141.862
6 | 0.9377 | 0.00647 | -0.0503 | 144.9304
6.5 | 0.9893 | 0.00674 | -0.0493 | 146.7804
7 | 1.0429 | 0.00706 | -0.0488 | 147.7195
7.5 | 1.1044 | 0.00743 | -0.0502 | 148.6406
8 | 1.165 | 0.00789 | -0.0515 | 147.6553
8.5 | 1.2247 | 0.00833 | -0.0526 | 147.0228
9 | 1.2738 | 0.00873 | -0.0513 | 145.9107
9.5 | 1.3215 | 0.00918 | -0.0497 | 143.9542
10 | 1.3708 | 0.00966 | -0.0486 | 141.9048
10.5 | 1.42 | 0.01017 | -0.0476 | 139.6264
11 | 1.4682 | 0.01072 | -0.0464 | 136.959
11.5 | 1.516 | 0.01127 | -0.0452 | 134.5164
12 | 1.5628 | 0.01184 | -0.0438 | 131.9932
12.5 | 1.6068 | 0.01251 | -0.0421 | 128.4412
13.5 | 1.6811 | 0.01405 | -0.0362 | 119.6512
14 | 1.7142 | 0.01492 | -0.0328 | 114.8928
14.5 | 1.7446 | 0.01601 | -0.0294 | 108.9694
15 | 1.7757 | 0.01714 | -0.0264 | 103.5998
15.5 | 1.8035 | 0.01856 | -0.0234 | 97.1713
16 | 1.8286 | 0.02025 | -0.0204 | 90.3012
16.5 | 1.8546 | 0.02201 | -0.018 | 84.2617
17 | 1.8775 | 0.02412 | -0.0157 | 77.84
17.5 | 1.8958 | 0.0267 | -0.0135 | 71.0037
18 | 1.9098 | 0.0298 | -0.0114 | 64.0872
18.5 | 1.9209 | 0.03326 | -0.0097 | 57.7541
19 | 1.9319 | 0.03698 | -0.0085 | 52.2418
19.5 | 1.9382 | 0.04129 | -0.0075 | 46.9411
20 | 1.9402 | 0.04631 | -0.007 | 41.8959

## 109. Re 10M Mach 0.25 (1)
BIGFOIL.COM POLAR EXPORT
GA 30A313
GA 30A313 |  |  |  | Cl Max: | 1.582 | at alpha= | 12 | deg
JavaFoil+Calcfoil stall+Eppler ext transition |  |  |  | L/D Max: | 105.255 | at alpha= | 8.5 | deg
Re: | 10000000 |  |  | Cd Min: | 0.00851 | at alpha= | -1 | deg
Mach: | 0.25 |  |  | Cl=0 at alpha= | -2.3254 | deg
|  |  |  | @ Cl=0.1, Cd= | 0.0087155
|  |  |  | @ Cl=0.4, Cd= | 0.0089641
|  |  |  | @ Cl=0.6, Cd= | 0.0095181
alpha (deg) | Cl | Cd | Cm | Cl/Cd
-16 | -0.536 | 0.12084 | -0.017 | -4.434
-15.5 | -0.576 | 0.11183 | -0.018 | -5.147
-15 | -0.611 | 0.10322 | -0.019 | -5.923
-14.5 | -0.644 | 0.09407 | -0.02 | -6.845
-14 | -0.673 | 0.08491 | -0.022 | -7.928
-13.5 | -0.7 | 0.0742 | -0.024 | -9.439
-13 | -0.726 | 0.06221 | -0.026 | -11.672
-12.5 | -0.747 | 0.05147 | -0.028 | -14.519
-12 | -0.774 | 0.03667 | -0.03 | -21.113
-11.5 | -0.835 | 0.01737 | -0.035 | -48.086
-11 | -0.847 | 0.01384 | -0.037 | -61.228
-10.5 | -0.83 | 0.01308 | -0.037 | -63.472
-10 | -0.807 | 0.01253 | -0.038 | -64.375
-9.5 | -0.777 | 0.012 | -0.039 | -64.782
-9 | -0.742 | 0.01149 | -0.039 | -64.633
-8.5 | -0.703 | 0.0112 | -0.04 | -62.73
-8 | -0.659 | 0.01048 | -0.041 | -62.837
-7.5 | -0.611 | 0.01051 | -0.041 | -58.085
-7 | -0.56 | 0.0102 | -0.042 | -54.84
-6.5 | -0.505 | 0.01003 | -0.043 | -50.356
-6 | -0.448 | 0.01 | -0.043 | -44.835
-5.5 | -0.39 | 0.00932 | -0.044 | -41.84
-5 | -0.331 | 0.00936 | -0.045 | -35.31
-4.5 | -0.27 | 0.00924 | -0.045 | -29.235
-4 | -0.209 | 0.00904 | -0.046 | -23.097
-3.5 | -0.147 | 0.00908 | -0.047 | -16.168
-3 | -0.084 | 0.00909 | -0.047 | -9.276
-2.5 | -0.022 | 0.00886 | -0.048 | -2.432
-2 | 0.041 | 0.00878 | -0.049 | 4.725
-1.5 | 0.105 | 0.00871 | -0.049 | 12.019
-1 | 0.168 | 0.00851 | -0.05 | 19.722
-0.5 | 0.231 | 0.00872 | -0.051 | 26.482
0 | 0.296 | 0.00875 | -0.051 | 33.838
0.5 | 0.359 | 0.0089 | -0.052 | 40.398
1 | 0.423 | 0.009 | -0.053 | 46.998
1.5 | 0.486 | 0.00909 | -0.053 | 53.503
2 | 0.549 | 0.00934 | -0.054 | 58.83
2.5 | 0.612 | 0.00956 | -0.055 | 64.089
3 | 0.675 | 0.00972 | -0.055 | 69.458
3.5 | 0.738 | 0.00993 | -0.056 | 74.266
4 | 0.8 | 0.01022 | -0.057 | 78.299
4.5 | 0.862 | 0.01022 | -0.058 | 84.336
5 | 0.924 | 0.01045 | -0.058 | 88.387
5.5 | 0.985 | 0.01078 | -0.059 | 91.354
6 | 1.045 | 0.01141 | -0.06 | 91.613
6.5 | 1.105 | 0.0109 | -0.06 | 101.301
7 | 1.163 | 0.01125 | -0.061 | 103.375
7.5 | 1.219 | 0.01172 | -0.062 | 104.003
8 | 1.274 | 0.01221 | -0.062 | 104.338
8.5 | 1.326 | 0.01259 | -0.063 | 105.255
9 | 1.375 | 0.01325 | -0.064 | 103.812
9.5 | 1.42 | 0.01384 | -0.064 | 102.624
10 | 1.462 | 0.01451 | -0.065 | 100.76
10.5 | 1.499 | 0.01522 | -0.065 | 98.514
11 | 1.532 | 0.01649 | -0.066 | 92.892
11.5 | 1.56 | 0.01802 | -0.067 | 86.576
12 | 1.582 | 0.01813 | -0.067 | 87.29
12.5 | 1.564 | 0.02055 | -0.066 | 76.12
13 | 1.565 | 0.0222 | -0.067 | 70.513
13.5 | 1.56 | 0.02394 | -0.067 | 65.139
14 | 1.547 | 0.02602 | -0.067 | 59.451
14.5 | 1.524 | 0.02922 | -0.067 | 52.155
15 | 1.495 | 0.03272 | -0.067 | 45.695
15.5 | 1.459 | 0.03704 | -0.066 | 39.387
16 | 1.417 | 0.04182 | -0.066 | 33.893
16.5 | 1.367 | 0.04852 | -0.066 | 28.167
17 | 1.301 | 0.05552 | -0.065 | 23.428

## 110. Re 10M Mach 0.25 (2)
BIGFOIL.COM POLAR EXPORT
GA 30A313
GA 30A313 |  |  |  | Cl Max: | 1.8965 | at alpha= | 18.5 | deg
XFOIL ncrit=9 |  |  |  | L/D Max: | 148.264 | at alpha= | 7.5 | deg
Re: | 10000000 |  |  | Cd Min: | 0.17712 | at alpha= | -20 | deg
Mach: | 0.25 |  |  | Cl=0 at alpha= | -2.3297 | deg
|  |  |  | @ Cl=0.1, Cd= | 0.0052995
|  |  |  | @ Cl=0.4, Cd= | 0.0053093
|  |  |  | @ Cl=0.6, Cd= | 0.0057434
alpha (deg) | Cl | Cd | Cm | Cl/Cd
-20 | -0.8778 | 0.17712 | 0.012 | -4.956
-19.5 | -0.9241 | 0.15841 | -0.0003 | -5.8336
-19 | -1.1681 | 0.10931 | -0.0345 | -10.6861
-18.5 | -1.3961 | 0.07113 | -0.0612 | -19.6274
-18 | -1.5086 | 0.0491 | -0.0773 | -30.7251
-17.5 | -1.5514 | 0.03452 | -0.0903 | -44.9421
-17 | -1.5642 | 0.02739 | -0.0931 | -57.1084
-16.5 | -1.5632 | 0.02355 | -0.0897 | -66.3779
-16 | -1.5522 | 0.02113 | -0.0836 | -73.4595
-15.5 | -1.5208 | 0.01919 | -0.0791 | -79.2496
-15 | -1.4806 | 0.01758 | -0.0752 | -84.2207
-14.5 | -1.4308 | 0.01618 | -0.0726 | -88.4302
-14 | -1.3734 | 0.01483 | -0.0713 | -92.6096
-13.5 | -1.3226 | 0.01361 | -0.0685 | -97.1785
-13 | -1.2712 | 0.0127 | -0.0656 | -100.0945
-12.5 | -1.2162 | 0.01192 | -0.0634 | -102.0302
-12 | -1.1597 | 0.01127 | -0.0615 | -102.9015
-11.5 | -1.1019 | 0.0107 | -0.0598 | -102.9813
-11 | -1.0433 | 0.0102 | -0.0584 | -102.2843
-10.5 | -0.9853 | 0.00962 | -0.0571 | -102.422
-10 | -0.9262 | 0.00914 | -0.056 | -101.3348
-9.5 | -0.8664 | 0.00875 | -0.0551 | -99.0171
-9 | -0.8062 | 0.0084 | -0.0544 | -95.9762
-8.5 | -0.7463 | 0.00802 | -0.0537 | -93.0549
-8 | -0.6863 | 0.00769 | -0.0531 | -89.2458
-7.5 | -0.626 | 0.00744 | -0.0526 | -84.1398
-7 | -0.5655 | 0.0072 | -0.0523 | -78.5417
-6.5 | -0.5051 | 0.00693 | -0.052 | -72.886
-6 | -0.4444 | 0.00672 | -0.0518 | -66.131
-5.5 | -0.3839 | 0.0065 | -0.0517 | -59.0615
-5 | -0.3232 | 0.00632 | -0.0517 | -51.1392
-4.5 | -0.2626 | 0.00615 | -0.0517 | -42.6992
-4 | -0.2021 | 0.00599 | -0.0517 | -33.7396
-3.5 | -0.1416 | 0.00584 | -0.0518 | -24.2466
-3 | -0.081 | 0.00571 | -0.0519 | -14.1856
-2.5 | -0.0205 | 0.00558 | -0.0521 | -3.6738
-2 | 0.0397 | 0.00545 | -0.0523 | 7.2844
-1.5 | 0.0994 | 0.0053 | -0.0524 | 18.7547
-1 | 0.1583 | 0.00525 | -0.0524 | 30.1524
-0.5 | 0.2173 | 0.00524 | -0.0525 | 41.4695
0 | 0.2767 | 0.00523 | -0.0526 | 52.9063
0.5 | 0.3357 | 0.00528 | -0.0527 | 63.5795
1 | 0.3945 | 0.0053 | -0.0528 | 74.434
1.5 | 0.4536 | 0.0054 | -0.0529 | 84
2 | 0.5124 | 0.0055 | -0.053 | 93.1636
2.5 | 0.5712 | 0.00565 | -0.053 | 101.0973
3 | 0.6298 | 0.00584 | -0.053 | 107.8425
3.5 | 0.6882 | 0.006 | -0.053 | 114.7
4 | 0.7454 | 0.00606 | -0.0528 | 123.0033
5 | 0.8575 | 0.00612 | -0.0517 | 140.1144
5.5 | 0.9137 | 0.00638 | -0.0511 | 143.2132
6 | 0.9692 | 0.00666 | -0.0502 | 145.5255
6.5 | 1.0227 | 0.00696 | -0.0489 | 146.9397
7 | 1.0793 | 0.00729 | -0.0483 | 148.0521
7.5 | 1.1446 | 0.00772 | -0.0496 | 148.2642
8 | 1.2077 | 0.00824 | -0.0505 | 146.5655
8.5 | 1.2679 | 0.00872 | -0.0507 | 145.4014
9 | 1.3159 | 0.00918 | -0.0483 | 143.3442
9.5 | 1.3667 | 0.0097 | -0.0465 | 140.8969
10.5 | 1.469 | 0.01084 | -0.043 | 135.5166
11 | 1.5188 | 0.01145 | -0.041 | 132.6463
11.5 | 1.5671 | 0.01211 | -0.0388 | 129.4055
12 | 1.6106 | 0.01287 | -0.0357 | 125.1437
12.5 | 1.6458 | 0.01375 | -0.0313 | 119.6945
13 | 1.68 | 0.01482 | -0.0271 | 113.3603
13.5 | 1.7142 | 0.016 | -0.0232 | 107.1375
14 | 1.7461 | 0.01742 | -0.0194 | 100.2354
14.5 | 1.7767 | 0.01906 | -0.016 | 93.2162
15 | 1.8028 | 0.02114 | -0.0125 | 85.2791
15.5 | 1.8297 | 0.02334 | -0.0096 | 78.3933
16 | 1.8521 | 0.02603 | -0.0069 | 71.1525
16.5 | 1.8683 | 0.02938 | -0.0044 | 63.5909
17 | 1.879 | 0.03334 | -0.0021 | 56.3587
17.5 | 1.8902 | 0.03753 | -0.0005 | 50.365
18 | 1.8962 | 0.04238 | 0.0007 | 44.7428
18.5 | 1.8965 | 0.04806 | 0.0014 | 39.4611
19 | 1.8883 | 0.05484 | 0.0014 | 34.4329
19.5 | 1.8725 | 0.06275 | 0.0006 | 29.8406
20 | 1.8489 | 0.07185 | -0.0011 | 25.7328

## 111. Re 10M Mach 0.50 (1)
BIGFOIL.COM POLAR EXPORT
GA 30A313
GA 30A313 |  |  |  | Cl Max: | 1.442 | at alpha= | 9 | deg
JavaFoil+Calcfoil stall+Eppler ext transition |  |  |  | L/D Max: | 97.468 | at alpha= | 7 | deg
Re: | 10000000 |  |  | Cd Min: | 0.00892 | at alpha= | -2 | deg
Mach: | 0.5 |  |  | Cl=0 at alpha= | -2.3286 | deg
|  |  |  | @ Cl=0.1, Cd= | 0.0090037
|  |  |  | @ Cl=0.4, Cd= | 0.0092744
|  |  |  | @ Cl=0.6, Cd= | 0.0095942
alpha (deg) | Cl | Cd | Cm | Cl/Cd
-20 | -1.01 | 0.14443 | -0.02 | -6.995
-19.5 | -0.981 | 0.14058 | -0.02 | -6.978
-19 | -0.95 | 0.13757 | -0.02 | -6.908
-18.5 | -0.919 | 0.1359 | -0.02 | -6.766
-18 | -0.89 | 0.13197 | -0.02 | -6.747
-17.5 | -0.86 | 0.12768 | -0.02 | -6.737
-17 | -0.833 | 0.12508 | -0.02 | -6.656
-16.5 | -0.808 | 0.12859 | -0.021 | -6.281
-16 | -0.781 | 0.12026 | -0.022 | -6.493
-15.5 | -0.753 | 0.11247 | -0.022 | -6.696
-15 | -0.724 | 0.10849 | -0.022 | -6.677
-14.5 | -0.695 | 0.10499 | -0.022 | -6.616
-14 | -0.665 | 0.10047 | -0.022 | -6.623
-13.5 | -0.636 | 0.09788 | -0.021 | -6.496
-13 | -0.607 | 0.09433 | -0.021 | -6.434
-12.5 | -0.579 | 0.09068 | -0.021 | -6.382
-12 | -0.551 | 0.09458 | -0.022 | -5.822
-11.5 | -0.523 | 0.0854 | -0.022 | -6.123
-11 | -0.494 | 0.08139 | -0.022 | -6.074
-10.5 | -0.467 | 0.07168 | -0.023 | -6.511
-10 | -0.443 | 0.0628 | -0.026 | -7.047
-9.5 | -0.422 | 0.05184 | -0.03 | -8.142
-9 | -0.383 | 0.05986 | -0.025 | -6.39
-8.5 | -0.388 | 0.02889 | -0.038 | -13.442
-8 | -0.332 | 0.04766 | -0.031 | -6.96
-7.5 | -0.57 | 0.013 | -0.046 | -43.83
-7 | -0.569 | 0.01175 | -0.047 | -48.406
-6.5 | -0.533 | 0.01105 | -0.048 | -48.213
-6 | -0.482 | 0.01092 | -0.048 | -44.182
-5.5 | -0.425 | 0.0102 | -0.049 | -41.659
-5 | -0.363 | 0.00944 | -0.05 | -38.495
-4.5 | -0.298 | 0.00969 | -0.051 | -30.798
-4 | -0.232 | 0.00955 | -0.051 | -24.256
-3.5 | -0.163 | 0.00947 | -0.052 | -17.249
-3 | -0.094 | 0.00935 | -0.053 | -10.046
-2.5 | -0.024 | 0.00903 | -0.054 | -2.662
-2 | 0.046 | 0.00892 | -0.054 | 5.189
-1.5 | 0.117 | 0.00903 | -0.055 | 12.946
-1 | 0.188 | 0.00894 | -0.056 | 20.974
-0.5 | 0.258 | 0.00905 | -0.057 | 28.515
0 | 0.331 | 0.00908 | -0.057 | 36.42
0.5 | 0.402 | 0.00928 | -0.058 | 43.294
1 | 0.472 | 0.00937 | -0.059 | 50.442
1.5 | 0.543 | 0.00953 | -0.06 | 56.999
2 | 0.614 | 0.00961 | -0.06 | 63.834
2.5 | 0.684 | 0.00976 | -0.061 | 70.072
3 | 0.754 | 0.01032 | -0.062 | 73.007
3.5 | 0.823 | 0.01069 | -0.063 | 76.989
4 | 0.892 | 0.01121 | -0.064 | 79.609
4.5 | 0.961 | 0.01157 | -0.064 | 83
5 | 1.028 | 0.01148 | -0.065 | 89.526
5.5 | 1.094 | 0.01192 | -0.066 | 91.797
6 | 1.159 | 0.01294 | -0.067 | 89.582
6.5 | 1.222 | 0.01292 | -0.067 | 94.57
7 | 1.281 | 0.01314 | -0.068 | 97.468
7.5 | 1.336 | 0.01395 | -0.069 | 95.798
8 | 1.383 | 0.01486 | -0.07 | 93.068
8.5 | 1.42 | 0.01591 | -0.07 | 89.27
9 | 1.442 | 0.01785 | -0.071 | 80.823
9.5 | 1.399 | 0.02113 | -0.07 | 66.208
10 | 1.317 | 0.02418 | -0.07 | 54.468
10.5 | 0.845 | 0.03331 | -0.068 | 25.368
11 | 0.874 | 0.03484 | -0.068 | 25.097
11.5 | 0.847 | 0.05883 | -0.061 | 14.392
12 | 0.872 | 0.06452 | -0.06 | 13.521
12.5 | 0.856 | 0.09679 | -0.049 | 8.843
13 | 0.896 | 0.08816 | -0.054 | 10.167
13.5 | 0.932 | 0.08882 | -0.056 | 10.497
14 | 0.961 | 0.09396 | -0.057 | 10.231

## 112. Re 10M Mach 0.50 (2)
BIGFOIL.COM POLAR EXPORT
GA 30A313
GA 30A313 |  |  |  | Cl Max: | 1.7687 | at alpha= | 12.5 | deg
XFOIL ncrit=9 |  |  |  | L/D Max: | 147.118 | at alpha= | 6 | deg
Re: | 10000000 |  |  | Cd Min: | 0.14192 | at alpha= | 17.5 | deg
Mach: | 0.5 |  |  | Cl=0 at alpha= | -2.331 | deg
|  |  |  | @ Cl=0.1, Cd= | 0.00554
|  |  |  | @ Cl=0.4, Cd= | 0.005446
|  |  |  | @ Cl=0.6, Cd= | 0.0058192
alpha (deg) | Cl | Cd | Cm | Cl/Cd
-13 | -0.6188 | 0.11571 | -0.0309 | -5.3479
-12.5 | -0.6371 | 0.10406 | -0.0378 | -6.1224
-12 | -0.6528 | 0.09338 | -0.0442 | -6.9908
-11.5 | -0.668 | 0.08307 | -0.0506 | -8.0414
-11 | -0.6873 | 0.0734 | -0.0558 | -9.3638
-10.5 | -0.7065 | 0.06316 | -0.0624 | -11.1859
-10 | -0.7284 | 0.05245 | -0.0693 | -13.8875
-9.5 | -0.7407 | 0.03855 | -0.0828 | -19.214
-9 | -0.7664 | 0.0283 | -0.0919 | -27.0813
-8.5 | -0.7918 | 0.02047 | -0.0881 | -38.681
-8 | -0.7945 | 0.01305 | -0.0815 | -60.8812
-7.5 | -0.7477 | 0.00957 | -0.0753 | -78.1296
-7 | -0.6766 | 0.00845 | -0.0714 | -80.071
-6.5 | -0.602 | 0.00785 | -0.0686 | -76.6879
-6 | -0.5273 | 0.00744 | -0.0665 | -70.8737
-5.5 | -0.4537 | 0.00706 | -0.0647 | -64.2635
-5 | -0.3804 | 0.0068 | -0.0634 | -55.9412
-4.5 | -0.308 | 0.00653 | -0.0623 | -47.1669
-4 | -0.236 | 0.0063 | -0.0615 | -37.4603
-3.5 | -0.1647 | 0.0061 | -0.0609 | -27
-3 | -0.094 | 0.00592 | -0.0605 | -15.8784
-2.5 | -0.0236 | 0.00578 | -0.0602 | -4.083
-2 | 0.0462 | 0.00565 | -0.06 | 8.177
-1.5 | 0.1147 | 0.00551 | -0.0597 | 20.8167
-1 | 0.182 | 0.00541 | -0.0594 | 33.6414
-0.5 | 0.2494 | 0.00538 | -0.0591 | 46.3569
0 | 0.3172 | 0.00538 | -0.059 | 58.9591
0.5 | 0.3847 | 0.00543 | -0.0588 | 70.8471
1 | 0.4516 | 0.0055 | -0.0586 | 82.1091
1.5 | 0.5188 | 0.00565 | -0.0583 | 91.823
2 | 0.5861 | 0.00578 | -0.058 | 101.4014
2.5 | 0.6534 | 0.00597 | -0.0576 | 109.4472
3 | 0.7203 | 0.00622 | -0.057 | 115.8039
3.5 | 0.7869 | 0.00648 | -0.0562 | 121.4352
4 | 0.8531 | 0.00664 | -0.0553 | 128.4789
4.5 | 0.9169 | 0.00665 | -0.0538 | 137.8797
5 | 0.9819 | 0.00679 | -0.0521 | 144.6097
5.5 | 1.0462 | 0.00712 | -0.05 | 146.9382
6 | 1.1078 | 0.00753 | -0.0471 | 147.1182
6.5 | 1.1734 | 0.00799 | -0.0447 | 146.8586
7.5 | 1.3252 | 0.00919 | -0.0434 | 144.2002
8 | 1.3817 | 0.00981 | -0.0386 | 140.8461
8.5 | 1.4386 | 0.01054 | -0.0337 | 136.4896
9 | 1.4879 | 0.01138 | -0.0274 | 130.7469
9.5 | 1.5395 | 0.01236 | -0.0215 | 124.555
10 | 1.5905 | 0.01357 | -0.0158 | 117.2071
10.5 | 1.6391 | 0.0151 | -0.01 | 108.5497
11 | 1.6851 | 0.01702 | -0.0043 | 99.0071
11.5 | 1.7288 | 0.01939 | 0.0013 | 89.1594
12 | 1.7621 | 0.02271 | 0.0071 | 77.5914
12.5 | 1.7687 | 0.02802 | 0.0127 | 63.1228
13 | 1.7473 | 0.03555 | 0.0166 | 49.1505
13.5 | 1.7118 | 0.04469 | 0.0183 | 38.3039
15 | 1.454 | 0.06116 | 0.0282 | 23.7737
15.5 | 1.4075 | 0.07288 | 0.0262 | 19.3126
16 | 1.3582 | 0.08455 | 0.023 | 16.0639
16.5 | 1.3084 | 0.09586 | 0.0187 | 13.6491
17 | 1.2569 | 0.10669 | 0.0134 | 11.7809
17.5 | 1.3696 | 0.14192 | -0.0203 | 9.6505

## 113. Re 12M Mach 0.00 (1)
BIGFOIL.COM POLAR EXPORT
GA 30A313
GA 30A313 |  |  |  | Cl Max: | 1.659 | at alpha= | 13.5 | deg
JavaFoil+Calcfoil stall+Eppler ext transition |  |  |  | L/D Max: | 109.271 | at alpha= | 8.5 | deg
Re: | 12000000 |  |  | Cd Min: | 0.00846 | at alpha= | -1 | deg
Mach: | 0 |  |  | Cl=0 at alpha= | -2.3279 | deg
|  |  |  | @ Cl=0.1, Cd= | 0.0087002
|  |  |  | @ Cl=0.4, Cd= | 0.0086387
|  |  |  | @ Cl=0.6, Cd= | 0.0091361
alpha (deg) | Cl | Cd | Cm | Cl/Cd
-17.5 | -0.803 | 0.10656 | -0.019 | -7.538
-17 | -0.816 | 0.09923 | -0.02 | -8.227
-16.5 | -0.829 | 0.09089 | -0.021 | -9.122
-16 | -0.846 | 0.07841 | -0.023 | -10.788
-15.5 | -0.85 | 0.07509 | -0.023 | -11.323
-15 | -0.863 | 0.06409 | -0.024 | -13.466
-14.5 | -0.873 | 0.0545 | -0.026 | -16.025
-14 | -0.894 | 0.03962 | -0.028 | -22.566
-13.5 | -0.929 | 0.0237 | -0.031 | -39.197
-13 | -0.932 | 0.01968 | -0.032 | -47.386
-12.5 | -0.954 | 0.01457 | -0.034 | -65.47
-12 | -0.935 | 0.01371 | -0.034 | -68.17
-11.5 | -0.912 | 0.01257 | -0.035 | -72.541
-11 | -0.885 | 0.01242 | -0.036 | -71.239
-10.5 | -0.854 | 0.01196 | -0.036 | -71.406
-10 | -0.82 | 0.01185 | -0.037 | -69.177
-9.5 | -0.782 | 0.01155 | -0.037 | -67.679
-9 | -0.74 | 0.01083 | -0.038 | -68.394
-8.5 | -0.696 | 0.01087 | -0.039 | -64.039
-8 | -0.649 | 0.01028 | -0.039 | -63.114
-7.5 | -0.599 | 0.00999 | -0.04 | -59.981
-7 | -0.547 | 0.00985 | -0.041 | -55.545
-6.5 | -0.493 | 0.00955 | -0.041 | -51.578
-6 | -0.437 | 0.00939 | -0.042 | -46.493
-5.5 | -0.379 | 0.00928 | -0.042 | -40.867
-5 | -0.321 | 0.00915 | -0.043 | -35.092
-4.5 | -0.262 | 0.00911 | -0.044 | -28.767
-4 | -0.202 | 0.009 | -0.044 | -22.497
-3.5 | -0.142 | 0.00878 | -0.045 | -16.21
-3 | -0.082 | 0.0089 | -0.046 | -9.184
-2.5 | -0.021 | 0.00892 | -0.046 | -2.342
-2 | 0.04 | 0.00871 | -0.047 | 4.614
-1.5 | 0.101 | 0.0087 | -0.048 | 11.648
-1 | 0.163 | 0.00846 | -0.048 | 19.209
-0.5 | 0.224 | 0.00868 | -0.049 | 25.788
0 | 0.287 | 0.00874 | -0.05 | 32.799
0.5 | 0.348 | 0.00858 | -0.05 | 40.576
1 | 0.41 | 0.00865 | -0.051 | 47.327
1.5 | 0.471 | 0.00894 | -0.052 | 52.638
2 | 0.532 | 0.00916 | -0.052 | 58.077
2.5 | 0.593 | 0.00912 | -0.053 | 65.005
3 | 0.654 | 0.00926 | -0.054 | 70.606
3.5 | 0.715 | 0.00975 | -0.054 | 73.318
4 | 0.775 | 0.00999 | -0.055 | 77.63
4.5 | 0.835 | 0.00994 | -0.056 | 84.073
5 | 0.895 | 0.01011 | -0.056 | 88.559
5.5 | 0.955 | 0.01067 | -0.057 | 89.442
6 | 1.013 | 0.01093 | -0.058 | 92.705
6.5 | 1.071 | 0.01105 | -0.058 | 96.996
7 | 1.128 | 0.01063 | -0.059 | 106.106
7.5 | 1.184 | 0.01116 | -0.06 | 106.145
8 | 1.238 | 0.01153 | -0.06 | 107.453
8.5 | 1.291 | 0.01181 | -0.061 | 109.271
9 | 1.341 | 0.01242 | -0.062 | 107.957
9.5 | 1.389 | 0.01283 | -0.062 | 108.285
10 | 1.434 | 0.01343 | -0.063 | 106.76
10.5 | 1.476 | 0.01391 | -0.063 | 106.082
11 | 1.515 | 0.01491 | -0.064 | 101.599
11.5 | 1.551 | 0.01607 | -0.065 | 96.494
12 | 1.583 | 0.01619 | -0.065 | 97.783
12.5 | 1.612 | 0.01752 | -0.066 | 92.017
13 | 1.637 | 0.01759 | -0.066 | 93.076
13.5 | 1.659 | 0.01845 | -0.067 | 89.92
14 | 1.639 | 0.02085 | -0.066 | 78.597
14.5 | 1.644 | 0.02236 | -0.066 | 73.496
15 | 1.644 | 0.02413 | -0.066 | 68.117
15.5 | 1.64 | 0.02605 | -0.067 | 62.982
16 | 1.632 | 0.02859 | -0.067 | 57.072
16.5 | 1.62 | 0.03128 | -0.067 | 51.809
17 | 1.598 | 0.03467 | -0.067 | 46.079
17.5 | 1.569 | 0.03862 | -0.067 | 40.618
18 | 1.538 | 0.0424 | -0.067 | 36.268
18.5 | 1.5 | 0.04807 | -0.066 | 31.208

## 114. Re 12M Mach 0.00 (2)
BIGFOIL.COM POLAR EXPORT
GA 30A313
GA 30A313 |  |  |  | Cl Max: | 1.9728 | at alpha= | 20 | deg
XFOIL ncrit=9 |  |  |  | L/D Max: | 152.27 | at alpha= | 7.5 | deg
Re: | 12000000 |  |  | Cd Min: | 0.04028 | at alpha= | 20 | deg
Mach: | 0 |  |  | Cl=0 at alpha= | -2.3255 | deg
|  |  |  | @ Cl=0.1, Cd= | 0.0052743
|  |  |  | @ Cl=0.4, Cd= | 0.0052917
|  |  |  | @ Cl=0.6, Cd= | 0.0056928
alpha (deg) | Cl | Cd | Cm | Cl/Cd
-20 | -1.7814 | 0.02297 | -0.0732 | -77.5533
-19.5 | -1.7646 | 0.02112 | -0.0698 | -83.5511
-19 | -1.7443 | 0.01973 | -0.0657 | -88.4085
-18.5 | -1.715 | 0.01861 | -0.0625 | -92.1548
-18 | -1.6775 | 0.0176 | -0.0604 | -95.3125
-17.5 | -1.637 | 0.01668 | -0.0586 | -98.1415
-17 | -1.5942 | 0.01584 | -0.0571 | -100.6439
-16.5 | -1.5498 | 0.01507 | -0.0556 | -102.8401
-16 | -1.5047 | 0.01434 | -0.0542 | -104.9303
-14.5 | -1.351 | 0.01201 | -0.0534 | -112.4896
-14 | -1.3024 | 0.01144 | -0.0522 | -113.8462
-13.5 | -1.2525 | 0.01094 | -0.0512 | -114.4881
-13 | -1.201 | 0.01049 | -0.0505 | -114.49
-12.5 | -1.1486 | 0.01009 | -0.0499 | -113.8355
-12 | -1.0955 | 0.00971 | -0.0494 | -112.8218
-11.5 | -1.0424 | 0.00928 | -0.0489 | -112.3276
-11 | -0.9884 | 0.00889 | -0.0486 | -111.1811
-10.5 | -0.9336 | 0.00855 | -0.0483 | -109.193
-10 | -0.8783 | 0.00827 | -0.0482 | -106.2031
-9.5 | -0.8224 | 0.00801 | -0.0481 | -102.6717
-9 | -0.7667 | 0.0077 | -0.048 | -99.5714
-8.5 | -0.7106 | 0.00742 | -0.0479 | -95.7682
-8 | -0.654 | 0.0072 | -0.048 | -90.8333
-7.5 | -0.597 | 0.007 | -0.048 | -85.2857
-7 | -0.5401 | 0.00677 | -0.0481 | -79.7784
-6.5 | -0.4829 | 0.00657 | -0.0482 | -73.5008
-6 | -0.4253 | 0.0064 | -0.0484 | -66.4531
-5.5 | -0.3678 | 0.00623 | -0.0485 | -59.0369
-5 | -0.3101 | 0.00606 | -0.0487 | -51.1716
-4.5 | -0.2523 | 0.00592 | -0.0489 | -42.6182
-4 | -0.1944 | 0.00579 | -0.0492 | -33.5751
-3.5 | -0.1363 | 0.00565 | -0.0494 | -24.1239
-3 | -0.0782 | 0.00554 | -0.0497 | -14.1155
-2.5 | -0.0201 | 0.00543 | -0.05 | -3.7017
-2 | 0.0375 | 0.00533 | -0.0502 | 7.0356
-1.5 | 0.0946 | 0.00528 | -0.0504 | 17.9167
-1 | 0.1515 | 0.00522 | -0.0505 | 29.023
0 | 0.2657 | 0.00521 | -0.0508 | 50.9981
0.5 | 0.3227 | 0.00525 | -0.051 | 61.4667
1 | 0.3794 | 0.00527 | -0.0512 | 71.9924
1.5 | 0.4365 | 0.00533 | -0.0514 | 81.8949
2 | 0.4933 | 0.00543 | -0.0516 | 90.8471
2.5 | 0.5499 | 0.00556 | -0.0517 | 98.9029
3 | 0.6065 | 0.00571 | -0.0519 | 106.2172
3.5 | 0.6628 | 0.00587 | -0.052 | 112.9131
4 | 0.7184 | 0.00603 | -0.052 | 119.1376
5 | 0.8274 | 0.00601 | -0.0517 | 137.6705
5.5 | 0.8812 | 0.00619 | -0.0514 | 142.3586
6 | 0.9356 | 0.00638 | -0.0512 | 146.6458
6.5 | 0.9888 | 0.00662 | -0.0507 | 149.3656
7 | 1.0401 | 0.00686 | -0.0497 | 151.6181
7.5 | 1.0933 | 0.00718 | -0.0493 | 152.2702
8 | 1.1534 | 0.00765 | -0.0507 | 150.7712
8.5 | 1.2129 | 0.00806 | -0.0518 | 150.4839
9 | 1.2693 | 0.00849 | -0.0524 | 149.5053
9.5 | 1.316 | 0.0089 | -0.0508 | 147.8652
10 | 1.3652 | 0.00933 | -0.0498 | 146.3237
10.5 | 1.4145 | 0.0098 | -0.0489 | 144.3367
11 | 1.4635 | 0.01028 | -0.048 | 142.3638
11.5 | 1.5111 | 0.01083 | -0.047 | 139.5291
12 | 1.5579 | 0.01138 | -0.0458 | 136.8981
12.5 | 1.6035 | 0.01196 | -0.0445 | 134.0719
13 | 1.6462 | 0.01264 | -0.0428 | 130.2373
13.5 | 1.6851 | 0.01339 | -0.0404 | 125.8476
14 | 1.7183 | 0.01412 | -0.037 | 121.6926
14.5 | 1.7497 | 0.01502 | -0.0336 | 116.4913
15 | 1.7815 | 0.01599 | -0.0306 | 111.4134
15.5 | 1.8096 | 0.01721 | -0.0275 | 105.1482
16 | 1.8384 | 0.01851 | -0.0248 | 99.3193
16.5 | 1.8654 | 0.01999 | -0.0222 | 93.3167
17 | 1.8891 | 0.02181 | -0.0197 | 86.6162
17.5 | 1.9092 | 0.02403 | -0.0173 | 79.4507
18 | 1.9265 | 0.02658 | -0.0151 | 72.4793
18.5 | 1.9438 | 0.0293 | -0.0134 | 66.3413
19 | 1.9572 | 0.03242 | -0.0118 | 60.3701
19.5 | 1.9675 | 0.03604 | -0.0105 | 54.5921
20 | 1.9728 | 0.04028 | -0.0095 | 48.9772

## 115. Re 12M Mach 0.10 (1)
BIGFOIL.COM POLAR EXPORT
GA 30A313
GA 30A313 |  |  |  | Cl Max: | 1.655 | at alpha= | 13.5 | deg
JavaFoil+Calcfoil stall+Eppler ext transition |  |  |  | L/D Max: | 109.349 | at alpha= | 8.5 | deg
Re: | 12000000 |  |  | Cd Min: | 0.00847 | at alpha= | -1 | deg
Mach: | 0.1 |  |  | Cl=0 at alpha= | -2.3279 | deg
|  |  |  | @ Cl=0.1, Cd= | 0.008819
|  |  |  | @ Cl=0.4, Cd= | 0.0086848
|  |  |  | @ Cl=0.6, Cd= | 0.0091905
alpha (deg) | Cl | Cd | Cm | Cl/Cd
-17.5 | -0.761 | 0.11215 | -0.019 | -6.785
-17 | -0.776 | 0.10531 | -0.02 | -7.373
-16.5 | -0.792 | 0.09696 | -0.021 | -8.168
-16 | -0.81 | 0.0849 | -0.022 | -9.545
-15.5 | -0.821 | 0.07861 | -0.023 | -10.447
-15 | -0.832 | 0.07094 | -0.024 | -11.724
-14.5 | -0.843 | 0.06153 | -0.025 | -13.708
-14 | -0.868 | 0.04456 | -0.027 | -19.476
-13.5 | -0.894 | 0.02999 | -0.03 | -29.821
-13 | -0.901 | 0.02466 | -0.031 | -36.521
-12.5 | -0.93 | 0.01612 | -0.033 | -57.704
-12 | -0.928 | 0.01392 | -0.035 | -66.627
-11.5 | -0.907 | 0.01275 | -0.035 | -71.134
-11 | -0.882 | 0.01253 | -0.036 | -70.391
-10.5 | -0.852 | 0.01205 | -0.036 | -70.71
-10 | -0.819 | 0.01194 | -0.037 | -68.581
-9.5 | -0.782 | 0.01154 | -0.038 | -67.757
-9 | -0.741 | 0.01094 | -0.038 | -67.783
-8.5 | -0.697 | 0.01088 | -0.039 | -64.122
-8 | -0.651 | 0.01038 | -0.039 | -62.685
-7.5 | -0.601 | 0.01009 | -0.04 | -59.578
-7 | -0.549 | 0.0098 | -0.041 | -56.038
-6.5 | -0.495 | 0.00965 | -0.041 | -51.262
-6 | -0.438 | 0.00949 | -0.042 | -46.184
-5.5 | -0.381 | 0.00923 | -0.043 | -41.279
-5 | -0.323 | 0.00912 | -0.043 | -35.384
-4.5 | -0.263 | 0.00904 | -0.044 | -29.121
-4 | -0.203 | 0.00909 | -0.045 | -22.377
-3.5 | -0.143 | 0.00877 | -0.045 | -16.303
-3 | -0.082 | 0.00874 | -0.046 | -9.402
-2.5 | -0.021 | 0.009 | -0.047 | -2.332
-2 | 0.04 | 0.00879 | -0.047 | 4.594
-1.5 | 0.102 | 0.00882 | -0.048 | 11.552
-1 | 0.163 | 0.00847 | -0.049 | 19.281
-0.5 | 0.225 | 0.00863 | -0.049 | 26.051
0 | 0.288 | 0.0087 | -0.05 | 33.117
0.5 | 0.35 | 0.00858 | -0.051 | 40.768
1 | 0.412 | 0.00871 | -0.051 | 47.277
1.5 | 0.473 | 0.00901 | -0.052 | 52.5
2 | 0.535 | 0.00922 | -0.053 | 57.996
2.5 | 0.596 | 0.00918 | -0.053 | 64.927
3 | 0.657 | 0.00934 | -0.054 | 70.401
3.5 | 0.718 | 0.00977 | -0.055 | 73.514
4 | 0.779 | 0.00972 | -0.055 | 80.117
4.5 | 0.84 | 0.0099 | -0.056 | 84.783
5 | 0.9 | 0.01013 | -0.057 | 88.796
5.5 | 0.959 | 0.01069 | -0.057 | 89.686
6 | 1.018 | 0.01096 | -0.058 | 92.942
6.5 | 1.077 | 0.01103 | -0.059 | 97.625
7 | 1.134 | 0.01065 | -0.059 | 106.431
7.5 | 1.19 | 0.01118 | -0.06 | 106.399
8 | 1.244 | 0.01163 | -0.061 | 106.991
8.5 | 1.296 | 0.01185 | -0.061 | 109.349
9 | 1.347 | 0.01294 | -0.062 | 104.085
9.5 | 1.394 | 0.01338 | -0.063 | 104.16
10 | 1.438 | 0.01356 | -0.063 | 106.075
10.5 | 1.48 | 0.01404 | -0.064 | 105.402
11 | 1.518 | 0.01508 | -0.064 | 100.688
11.5 | 1.553 | 0.0163 | -0.065 | 95.291
12 | 1.585 | 0.01638 | -0.066 | 96.712
12.5 | 1.612 | 0.01776 | -0.066 | 90.762
13 | 1.636 | 0.01788 | -0.067 | 91.499
13.5 | 1.655 | 0.01941 | -0.067 | 85.286
14 | 1.629 | 0.0215 | -0.066 | 75.766
14.5 | 1.631 | 0.02311 | -0.066 | 70.579
15 | 1.629 | 0.02492 | -0.067 | 65.348
15.5 | 1.622 | 0.027 | -0.067 | 60.07
16 | 1.608 | 0.03019 | -0.067 | 53.259
16.5 | 1.595 | 0.03265 | -0.067 | 48.837
17 | 1.567 | 0.0364 | -0.067 | 43.049
17.5 | 1.533 | 0.04076 | -0.067 | 37.601
18 | 1.497 | 0.04496 | -0.066 | 33.292
18.5 | 1.453 | 0.05132 | -0.066 | 28.32

## 116. Re 12M Mach 0.10 (2)
BIGFOIL.COM POLAR EXPORT
GA 30A313
GA 30A313 |  |  |  | Cl Max: | 1.963 | at alpha= | 20 | deg
XFOIL ncrit=9 |  |  |  | L/D Max: | 151.447 | at alpha= | 7 | deg
Re: | 12000000 |  |  | Cd Min: | 0.04393 | at alpha= | 20 | deg
Mach: | 0.1 |  |  | Cl=0 at alpha= | -2.325 | deg
|  |  |  | @ Cl=0.1, Cd= | 0.005285
|  |  |  | @ Cl=0.4, Cd= | 0.0052923
|  |  |  | @ Cl=0.6, Cd= | 0.0056916
alpha (deg) | Cl | Cd | Cm | Cl/Cd
-20 | -1.7654 | 0.0262 | -0.0795 | -67.3817
-19.5 | -1.7564 | 0.02328 | -0.077 | -75.4467
-19 | -1.7408 | 0.02126 | -0.0733 | -81.8815
-18.5 | -1.7212 | 0.01977 | -0.0688 | -87.0612
-18 | -1.6897 | 0.01856 | -0.0656 | -91.0399
-17.5 | -1.6511 | 0.01747 | -0.0632 | -94.5106
-17 | -1.6091 | 0.01651 | -0.0612 | -97.4621
-16.5 | -1.565 | 0.01563 | -0.0594 | -100.128
-16 | -1.5193 | 0.01484 | -0.0577 | -102.3787
-15.5 | -1.4703 | 0.01408 | -0.0566 | -104.4247
-14.5 | -1.364 | 0.01241 | -0.056 | -109.9114
-14 | -1.3149 | 0.01175 | -0.0546 | -111.9064
-13.5 | -1.2649 | 0.01119 | -0.0533 | -113.0384
-13 | -1.2129 | 0.01069 | -0.0524 | -113.4612
-12.5 | -1.1598 | 0.01026 | -0.0516 | -113.0409
-12 | -1.1058 | 0.00987 | -0.051 | -112.0365
-11.5 | -1.0518 | 0.00945 | -0.0504 | -111.3016
-11 | -0.9972 | 0.00902 | -0.0499 | -110.5543
-10.5 | -0.9419 | 0.00865 | -0.0495 | -108.8902
-10 | -0.886 | 0.00835 | -0.0492 | -106.1078
-9.5 | -0.8295 | 0.00807 | -0.049 | -102.7881
-9 | -0.7729 | 0.00777 | -0.0489 | -99.4723
-8.5 | -0.7162 | 0.00747 | -0.0487 | -95.8768
-8 | -0.6592 | 0.00724 | -0.0487 | -91.0497
-7.5 | -0.6016 | 0.00703 | -0.0487 | -85.5761
-7 | -0.5441 | 0.00681 | -0.0487 | -79.8972
-6.5 | -0.4864 | 0.0066 | -0.0487 | -73.697
-6 | -0.4284 | 0.00643 | -0.0489 | -66.6252
-5.5 | -0.3704 | 0.00624 | -0.049 | -59.359
-5 | -0.3123 | 0.00608 | -0.0491 | -51.3651
-4.5 | -0.254 | 0.00594 | -0.0493 | -42.7609
-4 | -0.1957 | 0.0058 | -0.0495 | -33.7414
-3.5 | -0.1372 | 0.00566 | -0.0498 | -24.2403
-3 | -0.0787 | 0.00554 | -0.05 | -14.2058
-2.5 | -0.0203 | 0.00544 | -0.0503 | -3.7316
-2 | 0.0377 | 0.00534 | -0.0505 | 7.0599
-1.5 | 0.0952 | 0.00529 | -0.0506 | 17.9962
-1 | 0.1525 | 0.00523 | -0.0508 | 29.1587
-0.5 | 0.2099 | 0.00519 | -0.0509 | 40.4432
0 | 0.2673 | 0.00521 | -0.0511 | 51.3052
0.5 | 0.3246 | 0.00525 | -0.0513 | 61.8286
1 | 0.3817 | 0.00527 | -0.0514 | 72.4288
1.5 | 0.4391 | 0.00534 | -0.0516 | 82.2285
2 | 0.4963 | 0.00543 | -0.0518 | 91.3996
2.5 | 0.5532 | 0.00556 | -0.0519 | 99.4964
3 | 0.6101 | 0.00572 | -0.0521 | 106.6608
3.5 | 0.6669 | 0.00589 | -0.0522 | 113.2258
4 | 0.7228 | 0.00605 | -0.0522 | 119.4711
5 | 0.8325 | 0.00603 | -0.0518 | 138.0597
5.5 | 0.8866 | 0.00621 | -0.0515 | 142.7697
6 | 0.9415 | 0.00642 | -0.0512 | 146.6511
6.5 | 0.9949 | 0.00665 | -0.0506 | 149.609
7 | 1.0465 | 0.00691 | -0.0496 | 151.4472
8 | 1.1612 | 0.0077 | -0.0505 | 150.8052
8.5 | 1.2212 | 0.00812 | -0.0516 | 150.3941
9 | 1.2771 | 0.00855 | -0.0519 | 149.3684
9.5 | 1.3243 | 0.00898 | -0.0502 | 147.4722
10 | 1.3739 | 0.00943 | -0.0492 | 145.6946
10.5 | 1.4236 | 0.00992 | -0.0482 | 143.5081
11 | 1.4731 | 0.0104 | -0.0472 | 141.6442
11.5 | 1.5211 | 0.01095 | -0.046 | 138.9132
12 | 1.5676 | 0.01155 | -0.0446 | 135.7229
12.5 | 1.613 | 0.01217 | -0.0431 | 132.539
13 | 1.6554 | 0.01287 | -0.0411 | 128.6247
13.5 | 1.6918 | 0.01362 | -0.0379 | 124.2144
14 | 1.7239 | 0.01448 | -0.0343 | 119.0539
14.5 | 1.7567 | 0.0154 | -0.0311 | 114.0714
15 | 1.7871 | 0.01652 | -0.0278 | 108.178
15.5 | 1.8152 | 0.01786 | -0.0247 | 101.6349
16 | 1.8444 | 0.01924 | -0.022 | 95.8628
16.5 | 1.8704 | 0.02094 | -0.0194 | 89.3219
17 | 1.8919 | 0.02306 | -0.0168 | 82.0425
17.5 | 1.9108 | 0.02552 | -0.0144 | 74.8746
18 | 1.9289 | 0.02821 | -0.0124 | 68.3765
18.5 | 1.9444 | 0.03121 | -0.0106 | 62.3005
19 | 1.9555 | 0.03478 | -0.0091 | 56.2248
19.5 | 1.9617 | 0.03898 | -0.008 | 50.3258
20 | 1.963 | 0.04393 | -0.0072 | 44.6847

## 117. Re 12M Mach 0.25 (1)
BIGFOIL.COM POLAR EXPORT
GA 30A313
GA 30A313 |  |  |  | Cl Max: | 1.599 | at alpha= | 12.5 | deg
JavaFoil+Calcfoil stall+Eppler ext transition |  |  |  | L/D Max: | 106.727 | at alpha= | 8.5 | deg
Re: | 12000000 |  |  | Cd Min: | 0.0085 | at alpha= | -1 | deg
Mach: | 0.25 |  |  | Cl=0 at alpha= | -2.3254 | deg
|  |  |  | @ Cl=0.1, Cd= | 0.0087555
|  |  |  | @ Cl=0.4, Cd= | 0.0087033
|  |  |  | @ Cl=0.6, Cd= | 0.00946
alpha (deg) | Cl | Cd | Cm | Cl/Cd
-16 | -0.536 | 0.11942 | -0.017 | -4.491
-15.5 | -0.576 | 0.1112 | -0.018 | -5.176
-15 | -0.612 | 0.10129 | -0.019 | -6.045
-14.5 | -0.645 | 0.09284 | -0.021 | -6.946
-14 | -0.675 | 0.0828 | -0.022 | -8.152
-13.5 | -0.703 | 0.07146 | -0.024 | -9.842
-13 | -0.731 | 0.05898 | -0.026 | -12.385
-12.5 | -0.753 | 0.04785 | -0.028 | -15.742
-12 | -0.781 | 0.03373 | -0.031 | -23.156
-11.5 | -0.843 | 0.01578 | -0.035 | -53.442
-11 | -0.847 | 0.01347 | -0.037 | -62.896
-10.5 | -0.83 | 0.01271 | -0.037 | -65.315
-10 | -0.807 | 0.01216 | -0.038 | -66.324
-9.5 | -0.777 | 0.01166 | -0.039 | -66.672
-9 | -0.742 | 0.01129 | -0.039 | -65.766
-8.5 | -0.703 | 0.01102 | -0.04 | -63.758
-8 | -0.659 | 0.01029 | -0.041 | -64.024
-7.5 | -0.611 | 0.0103 | -0.041 | -59.289
-7 | -0.56 | 0.00999 | -0.042 | -56.001
-6.5 | -0.505 | 0.00984 | -0.043 | -51.352
-6 | -0.448 | 0.00982 | -0.043 | -45.674
-5.5 | -0.39 | 0.00941 | -0.044 | -41.457
-5 | -0.331 | 0.00925 | -0.045 | -35.755
-4.5 | -0.27 | 0.00919 | -0.045 | -29.387
-4 | -0.209 | 0.00913 | -0.046 | -22.856
-3.5 | -0.147 | 0.00889 | -0.047 | -16.502
-3 | -0.084 | 0.00895 | -0.047 | -9.419
-2.5 | -0.022 | 0.00877 | -0.048 | -2.457
-2 | 0.041 | 0.00882 | -0.049 | 4.703
-1.5 | 0.105 | 0.00875 | -0.049 | 11.961
-1 | 0.168 | 0.0085 | -0.05 | 19.75
-0.5 | 0.231 | 0.00869 | -0.051 | 26.58
0 | 0.296 | 0.00879 | -0.051 | 33.668
0.5 | 0.359 | 0.00862 | -0.052 | 41.718
1 | 0.423 | 0.00875 | -0.053 | 48.354
1.5 | 0.486 | 0.00908 | -0.053 | 53.567
2 | 0.549 | 0.00929 | -0.054 | 59.107
2.5 | 0.612 | 0.0095 | -0.055 | 64.451
3 | 0.675 | 0.0097 | -0.055 | 69.627
3.5 | 0.738 | 0.00959 | -0.056 | 76.969
4 | 0.8 | 0.01018 | -0.057 | 78.567
4.5 | 0.862 | 0.01013 | -0.058 | 85.147
5 | 0.924 | 0.01037 | -0.058 | 89.052
5.5 | 0.985 | 0.01096 | -0.059 | 89.826
6 | 1.045 | 0.01126 | -0.06 | 92.821
6.5 | 1.105 | 0.01132 | -0.06 | 97.551
7 | 1.163 | 0.01098 | -0.061 | 105.835
7.5 | 1.219 | 0.01158 | -0.062 | 105.321
8 | 1.274 | 0.01206 | -0.062 | 105.628
8.5 | 1.326 | 0.01242 | -0.063 | 106.727
9 | 1.375 | 0.01309 | -0.064 | 105.075
9.5 | 1.42 | 0.01367 | -0.064 | 103.936
10 | 1.462 | 0.01427 | -0.065 | 102.419
10.5 | 1.499 | 0.0149 | -0.065 | 100.602
11 | 1.532 | 0.01667 | -0.066 | 91.882
11.5 | 1.56 | 0.01686 | -0.067 | 92.504
12 | 1.582 | 0.01773 | -0.067 | 89.232
12.5 | 1.599 | 0.01937 | -0.068 | 82.527
13 | 1.569 | 0.02136 | -0.067 | 73.475
13.5 | 1.563 | 0.02314 | -0.067 | 67.569
14 | 1.551 | 0.02511 | -0.067 | 61.754
14.5 | 1.527 | 0.02816 | -0.067 | 54.237
15 | 1.498 | 0.0316 | -0.067 | 47.424
15.5 | 1.464 | 0.03525 | -0.067 | 41.542
16 | 1.423 | 0.0397 | -0.067 | 35.838
16.5 | 1.372 | 0.04597 | -0.066 | 29.854
17 | 1.304 | 0.05341 | -0.065 | 24.421
17.5 | 1.227 | 0.06205 | -0.065 | 19.775

## 118. Re 12M Mach 0.25 (2)
BIGFOIL.COM POLAR EXPORT
GA 30A313
GA 30A313 |  |  |  | Cl Max: | 1.9226 | at alpha= | 18 | deg
XFOIL ncrit=9 |  |  |  | L/D Max: | 151.625 | at alpha= | 7 | deg
Re: | 12000000 |  |  | Cd Min: | 0.16409 | at alpha= | -20 | deg
Mach: | 0.25 |  |  | Cl=0 at alpha= | -2.3261 | deg
|  |  |  | @ Cl=0.1, Cd= | 0.0052988
|  |  |  | @ Cl=0.4, Cd= | 0.0053084
|  |  |  | @ Cl=0.6, Cd= | 0.0057014
alpha (deg) | Cl | Cd | Cm | Cl/Cd
-20 | -0.9401 | 0.16409 | 0.003 | -5.7292
-19 | -1.4089 | 0.07667 | -0.0591 | -18.3762
-18.5 | -1.5363 | 0.05335 | -0.0758 | -28.7966
-18 | -1.5939 | 0.03722 | -0.0895 | -42.8238
-17.5 | -1.6111 | 0.02861 | -0.0949 | -56.3125
-17 | -1.6113 | 0.02427 | -0.0927 | -66.3906
-16.5 | -1.6019 | 0.02154 | -0.0873 | -74.3686
-16 | -1.5783 | 0.01957 | -0.0817 | -80.649
-15.5 | -1.5396 | 0.01788 | -0.0776 | -86.1074
-15 | -1.4942 | 0.01644 | -0.0742 | -90.8881
-14.5 | -1.4357 | 0.01514 | -0.0729 | -94.8283
-14 | -1.3827 | 0.0141 | -0.0703 | -98.0638
-13.5 | -1.3313 | 0.01318 | -0.0673 | -101.0091
-13 | -1.2784 | 0.01224 | -0.0646 | -104.4444
-12.5 | -1.2227 | 0.01148 | -0.0625 | -106.507
-12 | -1.1653 | 0.01084 | -0.0607 | -107.5
-11.5 | -1.107 | 0.0103 | -0.0592 | -107.4757
-11 | -1.0477 | 0.00982 | -0.0579 | -106.6904
-10.5 | -0.9883 | 0.00936 | -0.0567 | -105.5876
-10 | -0.9291 | 0.00887 | -0.0556 | -104.7463
-9.5 | -0.8692 | 0.00846 | -0.0547 | -102.7423
-9 | -0.8088 | 0.00812 | -0.054 | -99.6059
-8.5 | -0.7483 | 0.00783 | -0.0534 | -95.5683
-8 | -0.6883 | 0.00749 | -0.0528 | -91.8959
-7.5 | -0.6279 | 0.00722 | -0.0524 | -86.9668
-7 | -0.5671 | 0.007 | -0.0521 | -81.0143
-6.5 | -0.5065 | 0.00675 | -0.0518 | -75.037
-6 | -0.4458 | 0.00654 | -0.0516 | -68.1651
-5.5 | -0.385 | 0.00635 | -0.0515 | -60.6299
-5 | -0.3243 | 0.00618 | -0.0515 | -52.4757
-4.5 | -0.2636 | 0.00601 | -0.0515 | -43.8602
-4 | -0.2029 | 0.00587 | -0.0516 | -34.5656
-3.5 | -0.1422 | 0.00571 | -0.0517 | -24.9037
-3 | -0.0816 | 0.00558 | -0.0519 | -14.6237
-2.5 | -0.0209 | 0.00548 | -0.0521 | -3.8139
-2 | 0.0392 | 0.00539 | -0.0522 | 7.2727
-1.5 | 0.0986 | 0.0053 | -0.0523 | 18.6038
-1 | 0.1577 | 0.00525 | -0.0523 | 30.0381
-0.5 | 0.2171 | 0.00522 | -0.0525 | 41.59
0 | 0.2764 | 0.00522 | -0.0526 | 52.9502
0.5 | 0.3356 | 0.00528 | -0.0527 | 63.5606
1 | 0.3945 | 0.0053 | -0.0528 | 74.434
1.5 | 0.4537 | 0.00539 | -0.0529 | 84.1744
2 | 0.5129 | 0.00548 | -0.053 | 93.5949
2.5 | 0.5718 | 0.00561 | -0.0531 | 101.9251
3 | 0.6304 | 0.0058 | -0.0531 | 108.6897
3.5 | 0.6891 | 0.00597 | -0.0531 | 115.4271
4 | 0.7472 | 0.00614 | -0.053 | 121.6938
5 | 0.8605 | 0.00617 | -0.0523 | 139.4652
5.5 | 0.9171 | 0.00634 | -0.0518 | 144.653
6 | 0.9739 | 0.00656 | -0.0513 | 148.4604
6.5 | 1.0288 | 0.00682 | -0.0502 | 150.8504
7 | 1.0826 | 0.00714 | -0.049 | 151.6246
8 | 1.2046 | 0.00798 | -0.0497 | 150.9524
8.5 | 1.2672 | 0.00845 | -0.0504 | 149.9645
9 | 1.3205 | 0.00891 | -0.0491 | 148.2043
9.5 | 1.3711 | 0.00942 | -0.0472 | 145.552
10 | 1.4231 | 0.00994 | -0.0456 | 143.169
10.5 | 1.4745 | 0.01051 | -0.0438 | 140.295
11 | 1.5245 | 0.01114 | -0.0419 | 136.8492
11.5 | 1.5732 | 0.01179 | -0.0397 | 133.4351
12 | 1.619 | 0.01251 | -0.037 | 129.4165
12.5 | 1.6563 | 0.01334 | -0.0328 | 124.1604
13 | 1.6917 | 0.01429 | -0.0286 | 118.3835
13.5 | 1.7253 | 0.01546 | -0.0245 | 111.5977
14 | 1.7594 | 0.01671 | -0.0209 | 105.2902
14.5 | 1.7891 | 0.01833 | -0.0171 | 97.605
15 | 1.8195 | 0.02007 | -0.0138 | 90.6577
15.5 | 1.8463 | 0.02219 | -0.0107 | 83.2041
16 | 1.8682 | 0.02486 | -0.0077 | 75.1488
16.5 | 1.8861 | 0.02798 | -0.005 | 67.4089
17 | 1.9037 | 0.03132 | -0.0028 | 60.7822
17.5 | 1.916 | 0.03527 | -0.0009 | 54.3238
18 | 1.9226 | 0.03996 | 0.0006 | 48.1131
18.5 | 1.9225 | 0.04554 | 0.0015 | 42.2156
19 | 1.9141 | 0.05222 | 0.0018 | 36.6545
19.5 | 1.9007 | 0.05974 | 0.0013 | 31.8162
20 | 1.8854 | 0.06771 | 0.0002 | 27.8452

## 119. Re 12M Mach 0.50 (1)
BIGFOIL.COM POLAR EXPORT
GA 30A313
GA 30A313 |  |  |  | Cl Max: | 1.442 | at alpha= | 9 | deg
JavaFoil+Calcfoil stall+Eppler ext transition |  |  |  | L/D Max: | 98.833 | at alpha= | 7 | deg
Re: | 12000000 |  |  | Cd Min: | 0.00889 | at alpha= | 0 | deg
Mach: | 0.5 |  |  | Cl=0 at alpha= | -2.3286 | deg
|  |  |  | @ Cl=0.1, Cd= | 0.0089684
|  |  |  | @ Cl=0.4, Cd= | 0.0089483
|  |  |  | @ Cl=0.6, Cd= | 0.0095161
alpha (deg) | Cl | Cd | Cm | Cl/Cd
-20 | -1.003 | 0.16551 | -0.019 | -6.057
-19.5 | -0.974 | 0.15956 | -0.019 | -6.105
-19 | -0.945 | 0.15627 | -0.019 | -6.049
-18.5 | -0.917 | 0.15273 | -0.019 | -6.002
-18 | -0.889 | 0.1415 | -0.02 | -6.284
-17.5 | -0.86 | 0.13709 | -0.02 | -6.274
-17 | -0.833 | 0.13496 | -0.02 | -6.169
-16.5 | -0.808 | 0.12635 | -0.021 | -6.397
-16 | -0.782 | 0.11791 | -0.022 | -6.628
-15.5 | -0.754 | 0.11117 | -0.022 | -6.783
-15 | -0.725 | 0.1062 | -0.022 | -6.83
-14.5 | -0.695 | 0.10339 | -0.022 | -6.726
-14 | -0.666 | 0.09899 | -0.022 | -6.728
-13.5 | -0.637 | 0.09644 | -0.022 | -6.6
-13 | -0.607 | 0.0935 | -0.021 | -6.492
-12.5 | -0.579 | 0.08957 | -0.021 | -6.463
-12 | -0.551 | 0.09521 | -0.022 | -5.783
-11.5 | -0.523 | 0.08428 | -0.022 | -6.206
-11 | -0.495 | 0.07892 | -0.022 | -6.266
-10.5 | -0.468 | 0.07088 | -0.024 | -6.599
-10 | -0.444 | 0.06104 | -0.027 | -7.277
-9.5 | -0.428 | 0.04674 | -0.032 | -9.157
-9 | -0.383 | 0.05886 | -0.026 | -6.512
-8.5 | -0.396 | 0.02453 | -0.04 | -16.141
-8 | -0.334 | 0.04513 | -0.032 | -7.405
-7.5 | -0.57 | 0.01221 | -0.046 | -46.701
-7 | -0.569 | 0.01151 | -0.047 | -49.448
-6.5 | -0.533 | 0.01081 | -0.048 | -49.311
-6 | -0.482 | 0.01074 | -0.048 | -44.904
-5.5 | -0.425 | 0.00958 | -0.049 | -44.36
-5 | -0.363 | 0.00928 | -0.05 | -39.136
-4.5 | -0.298 | 0.00959 | -0.051 | -31.137
-4 | -0.232 | 0.00945 | -0.051 | -24.506
-3.5 | -0.163 | 0.00935 | -0.052 | -17.459
-3 | -0.094 | 0.009 | -0.053 | -10.445
-2.5 | -0.024 | 0.00897 | -0.054 | -2.681
-2 | 0.046 | 0.0089 | -0.054 | 5.199
-1.5 | 0.117 | 0.00899 | -0.055 | 12.998
-1 | 0.188 | 0.00896 | -0.056 | 20.931
-0.5 | 0.258 | 0.00897 | -0.057 | 28.769
0 | 0.331 | 0.00889 | -0.057 | 37.224
0.5 | 0.402 | 0.00895 | -0.058 | 44.889
1 | 0.472 | 0.00905 | -0.059 | 52.208
1.5 | 0.543 | 0.0095 | -0.06 | 57.149
2 | 0.614 | 0.00952 | -0.06 | 64.446
2.5 | 0.684 | 0.01006 | -0.061 | 67.98
3 | 0.754 | 0.01029 | -0.062 | 73.229
3.5 | 0.823 | 0.01067 | -0.063 | 77.161
4 | 0.892 | 0.01113 | -0.064 | 80.184
4.5 | 0.961 | 0.0114 | -0.064 | 84.265
5 | 1.028 | 0.01137 | -0.065 | 90.435
5.5 | 1.094 | 0.01178 | -0.066 | 92.929
6 | 1.159 | 0.01277 | -0.067 | 90.783
6.5 | 1.222 | 0.01323 | -0.067 | 92.368
7 | 1.281 | 0.01296 | -0.068 | 98.833
7.5 | 1.336 | 0.01374 | -0.069 | 97.235
8 | 1.383 | 0.01463 | -0.07 | 94.552
8.5 | 1.42 | 0.01631 | -0.07 | 87.036
9 | 1.442 | 0.01756 | -0.071 | 82.129
9.5 | 1.402 | 0.02051 | -0.07 | 68.369
10 | 1.321 | 0.02327 | -0.07 | 56.759
10.5 | 0.848 | 0.03179 | -0.068 | 26.686
11 | 0.878 | 0.03316 | -0.068 | 26.482
11.5 | 0.864 | 0.05078 | -0.063 | 17.025
12 | 0.883 | 0.05886 | -0.062 | 14.999
12.5 | 0.859 | 0.09368 | -0.05 | 9.169
13 | 0.902 | 0.08369 | -0.055 | 10.783
13.5 | 0.941 | 0.08301 | -0.058 | 11.331
14 | 0.968 | 0.08895 | -0.058 | 10.879

## 120. Re 12M Mach 0.50 (2)
BIGFOIL.COM POLAR EXPORT
GA 30A313
GA 30A313 |  |  |  | Cl Max: | 1.7705 | at alpha= | 12.5 | deg
XFOIL ncrit=9 |  |  |  | L/D Max: | 249.286 | at alpha= | -0.5 | deg
Re: | 12000000 |  |  | Cd Min: | 0.14002 | at alpha= | 17.5 | deg
Mach: | 0.5 |  |  | Cl=0 at alpha= | -2.3243 | deg
|  |  |  | @ Cl=0.1, Cd= | 0.0010235
|  |  |  | @ Cl=0.4, Cd= | 0.0054137
|  |  |  | @ Cl=0.6, Cd= | 0.0057704
alpha (deg) | Cl | Cd | Cm | Cl/Cd
-13.5 | -0.5435 | 0.10026 | -0.0499 | -5.4209
-13 | -0.5697 | 0.09046 | -0.0537 | -6.2978
-12.5 | -0.5952 | 0.07996 | -0.0584 | -7.4437
-12 | -0.6178 | 0.06964 | -0.0628 | -8.8713
-11.5 | -0.6405 | 0.0593 | -0.0668 | -10.801
-11 | -0.6658 | 0.04893 | -0.0705 | -13.6072
-10.5 | -0.6907 | 0.0384 | -0.0743 | -17.987
-10 | -0.7142 | 0.02701 | -0.0806 | -26.4421
-9.5 | -0.7345 | 0.01648 | -0.0942 | -44.5692
-9 | -0.7709 | 0.01186 | -0.0919 | -65
-8.5 | -0.7928 | 0.00657 | -0.0863 | -120.6697
-8 | -0.7864 | 0.00307 | -0.0792 | -256.1564
-7.5 | -0.7346 | 0.00203 | -0.0737 | -361.8719
-7 | -0.6643 | 0.00172 | -0.0701 | -386.2209
-6.5 | -0.5914 | 0.00157 | -0.0674 | -376.6879
-6 | -0.5183 | 0.00146 | -0.0653 | -355
-5.5 | -0.4462 | 0.00138 | -0.0636 | -323.3333
-5 | -0.3746 | 0.00131 | -0.0623 | -285.9542
-4.5 | -0.3034 | 0.00124 | -0.0612 | -244.6774
-4 | -0.2327 | 0.00119 | -0.0604 | -195.5462
-3.5 | -0.1627 | 0.00114 | -0.0598 | -142.7193
-3 | -0.0932 | 0.00111 | -0.0593 | -83.964
-2.5 | -0.0241 | 0.00107 | -0.059 | -22.5234
-2 | 0.0445 | 0.00104 | -0.0587 | 42.7885
-1.5 | 0.1116 | 0.00102 | -0.0583 | 109.4118
-1 | 0.1779 | 0.001 | -0.058 | 177.9
-0.5 | 0.2443 | 0.00098 | -0.0577 | 249.2857
0 | 0.3172 | 0.00535 | -0.059 | 59.2897
0.5 | 0.3847 | 0.0054 | -0.0589 | 71.2407
1 | 0.4518 | 0.00546 | -0.0586 | 82.7473
1.5 | 0.5193 | 0.0056 | -0.0584 | 92.7321
2 | 0.5867 | 0.00573 | -0.0581 | 102.3909
3 | 0.7215 | 0.00614 | -0.0572 | 117.5081
3.5 | 0.7888 | 0.00639 | -0.0565 | 123.4429
4 | 0.8557 | 0.00664 | -0.0557 | 128.8705
4.5 | 0.9216 | 0.00674 | -0.0545 | 136.7359
5 | 0.9861 | 0.00681 | -0.0529 | 144.8018
5.5 | 1.0521 | 0.00705 | -0.0511 | 149.234
6 | 1.1163 | 0.00736 | -0.0487 | 151.6712
6.5 | 1.1787 | 0.00776 | -0.0456 | 151.8943
7.5 | 1.3233 | 0.00886 | -0.0427 | 149.3567
8 | 1.3894 | 0.0095 | -0.0397 | 146.2526
8.5 | 1.446 | 0.01026 | -0.0347 | 140.9357
9 | 1.4979 | 0.01104 | -0.0287 | 135.6793
9.5 | 1.5503 | 0.01195 | -0.0227 | 129.7322
10 | 1.6028 | 0.01305 | -0.0169 | 122.8199
10.5 | 1.6522 | 0.0145 | -0.011 | 113.9448
11 | 1.7006 | 0.01625 | -0.0052 | 104.6523
11.5 | 1.7473 | 0.0184 | 0.0006 | 94.962
12 | 1.7515 | 0.02355 | 0.0083 | 74.3737
12.5 | 1.7705 | 0.02808 | 0.0133 | 63.052
13 | 1.7451 | 0.03589 | 0.017 | 48.6236
13.5 | 1.7074 | 0.04522 | 0.0184 | 37.7576
14 | 1.6656 | 0.05558 | 0.0177 | 29.9676
14.5 | 1.6223 | 0.06673 | 0.0153 | 24.3114
15 | 1.5796 | 0.07828 | 0.0118 | 20.1788
15.5 | 1.5362 | 0.09027 | 0.0072 | 17.0178
16 | 1.4967 | 0.10225 | 0.0021 | 14.6377
16.5 | 1.4563 | 0.11476 | -0.004 | 12.69
17 | 1.4191 | 0.12731 | -0.0108 | 11.1468
17.5 | 1.386 | 0.14002 | -0.0185 | 9.8986

## 121. Re 14M Mach 0.00 (1)
BIGFOIL.COM POLAR EXPORT
GA 30A313
GA 30A313 |  |  |  | Cl Max: | 1.659 | at alpha= | 13.5 | deg
JavaFoil+Calcfoil stall+Eppler ext transition |  |  |  | L/D Max: | 110.516 | at alpha= | 8.5 | deg
Re: | 14000000 |  |  | Cd Min: | 0.00843 | at alpha= | -1 | deg
Mach: | 0 |  |  | Cl=0 at alpha= | -2.3279 | deg
|  |  |  | @ Cl=0.1, Cd= | 0.0086698
|  |  |  | @ Cl=0.4, Cd= | 0.0087745
|  |  |  | @ Cl=0.6, Cd= | 0.0093295
alpha (deg) | Cl | Cd | Cm | Cl/Cd
-17.5 | -0.805 | 0.10418 | -0.02 | -7.729
-17 | -0.816 | 0.0989 | -0.02 | -8.254
-16.5 | -0.829 | 0.0906 | -0.021 | -9.151
-16 | -0.85 | 0.07446 | -0.023 | -11.419
-15.5 | -0.855 | 0.07129 | -0.023 | -11.992
-15 | -0.868 | 0.06076 | -0.025 | -14.283
-14.5 | -0.88 | 0.0504 | -0.026 | -17.464
-14 | -0.899 | 0.03707 | -0.028 | -24.262
-13.5 | -0.929 | 0.0235 | -0.031 | -39.551
-13 | -0.942 | 0.01798 | -0.032 | -52.411
-12.5 | -0.954 | 0.01422 | -0.034 | -67.07
-12 | -0.935 | 0.01343 | -0.034 | -69.631
-11.5 | -0.912 | 0.01266 | -0.035 | -72.024
-11 | -0.885 | 0.01212 | -0.036 | -73.014
-10.5 | -0.854 | 0.01174 | -0.036 | -72.756
-10 | -0.82 | 0.01164 | -0.037 | -70.438
-9.5 | -0.782 | 0.01136 | -0.037 | -68.835
-9 | -0.741 | 0.01063 | -0.038 | -69.682
-8.5 | -0.696 | 0.01067 | -0.039 | -65.231
-8 | -0.649 | 0.01011 | -0.039 | -64.187
-7.5 | -0.599 | 0.00981 | -0.04 | -61.056
-7 | -0.547 | 0.00965 | -0.041 | -56.713
-6.5 | -0.493 | 0.00909 | -0.041 | -54.199
-6 | -0.437 | 0.00897 | -0.042 | -48.653
-5.5 | -0.379 | 0.00917 | -0.043 | -41.348
-5 | -0.321 | 0.0091 | -0.043 | -35.269
-4.5 | -0.262 | 0.00901 | -0.044 | -29.101
-4 | -0.202 | 0.00881 | -0.044 | -22.987
-3.5 | -0.142 | 0.00871 | -0.045 | -16.339
-3 | -0.082 | 0.00877 | -0.046 | -9.32
-2.5 | -0.021 | 0.00887 | -0.046 | -2.355
-2 | 0.04 | 0.00866 | -0.047 | 4.641
-1.5 | 0.101 | 0.00867 | -0.048 | 11.694
-1 | 0.163 | 0.00843 | -0.048 | 19.286
-0.5 | 0.224 | 0.00847 | -0.049 | 26.406
0 | 0.287 | 0.00852 | -0.05 | 33.632
0.5 | 0.348 | 0.00859 | -0.05 | 40.501
1 | 0.41 | 0.00881 | -0.051 | 46.477
1.5 | 0.471 | 0.00893 | -0.052 | 52.719
2 | 0.532 | 0.00915 | -0.052 | 58.172
2.5 | 0.593 | 0.00931 | -0.053 | 63.714
3 | 0.654 | 0.00948 | -0.054 | 68.969
3.5 | 0.715 | 0.00946 | -0.054 | 75.53
4 | 0.775 | 0.00992 | -0.055 | 78.165
4.5 | 0.835 | 0.0098 | -0.056 | 85.268
5 | 0.895 | 0.01001 | -0.056 | 89.402
5.5 | 0.955 | 0.01052 | -0.057 | 90.698
6 | 1.013 | 0.01079 | -0.058 | 93.916
6.5 | 1.071 | 0.01091 | -0.058 | 98.243
7 | 1.128 | 0.01116 | -0.059 | 101.085
7.5 | 1.184 | 0.01094 | -0.06 | 108.271
8 | 1.238 | 0.01131 | -0.06 | 109.54
8.5 | 1.291 | 0.01168 | -0.061 | 110.516
9 | 1.341 | 0.01229 | -0.062 | 109.15
9.5 | 1.389 | 0.01262 | -0.062 | 110.047
10 | 1.434 | 0.01316 | -0.063 | 108.955
10.5 | 1.476 | 0.01376 | -0.063 | 107.256
11 | 1.515 | 0.01514 | -0.064 | 100.053
11.5 | 1.551 | 0.01574 | -0.065 | 98.537
12 | 1.583 | 0.01584 | -0.065 | 99.929
12.5 | 1.612 | 0.01714 | -0.066 | 94.05
13 | 1.637 | 0.01791 | -0.066 | 91.45
13.5 | 1.659 | 0.01793 | -0.067 | 92.498
14 | 1.641 | 0.02032 | -0.066 | 80.754
14.5 | 1.647 | 0.02174 | -0.066 | 75.742
15 | 1.647 | 0.02343 | -0.067 | 70.284
15.5 | 1.645 | 0.02504 | -0.067 | 65.681
16 | 1.636 | 0.02744 | -0.067 | 59.635
16.5 | 1.623 | 0.03037 | -0.067 | 53.463
17 | 1.602 | 0.03322 | -0.067 | 48.223
17.5 | 1.573 | 0.03695 | -0.067 | 42.566
18 | 1.54 | 0.04135 | -0.067 | 37.243
18.5 | 1.505 | 0.04589 | -0.067 | 32.8

## 122. Re 14M Mach 0.00 (2)
BIGFOIL.COM POLAR EXPORT
GA 30A313
GA 30A313 |  |  |  | Cl Max: | 1.9885 | at alpha= | 20 | deg
XFOIL ncrit=9 |  |  |  | L/D Max: | 154.76 | at alpha= | 7.5 | deg
Re: | 14000000 |  |  | Cd Min: | 0.03873 | at alpha= | 20 | deg
Mach: | 0 |  |  | Cl=0 at alpha= | -2.3212 | deg
|  |  |  | @ Cl=0.1, Cd= | 0.0052736
|  |  |  | @ Cl=0.4, Cd= | 0.0052916
|  |  |  | @ Cl=0.6, Cd= | 0.005654
alpha (deg) | Cl | Cd | Cm | Cl/Cd
-20 | -1.7982 | 0.02193 | -0.072 | -81.9973
-19.5 | -1.7815 | 0.02022 | -0.0681 | -88.1058
-19 | -1.7603 | 0.01895 | -0.0638 | -92.8918
-18.5 | -1.7261 | 0.01785 | -0.0613 | -96.7003
-18 | -1.6872 | 0.01688 | -0.0593 | -99.9526
-17.5 | -1.6455 | 0.01601 | -0.0577 | -102.7795
-17 | -1.6018 | 0.01522 | -0.0562 | -105.2431
-16.5 | -1.5567 | 0.01448 | -0.0548 | -107.5069
-16 | -1.5096 | 0.01379 | -0.0537 | -109.4706
-15.5 | -1.4559 | 0.0131 | -0.0539 | -111.1374
-15 | -1.4043 | 0.01236 | -0.0537 | -113.6165
-14.5 | -1.356 | 0.01172 | -0.0525 | -115.6997
-14 | -1.3077 | 0.01114 | -0.0513 | -117.3878
-13.5 | -1.2571 | 0.01063 | -0.0504 | -118.2596
-13 | -1.2051 | 0.01019 | -0.0498 | -118.263
-12.5 | -1.1523 | 0.00981 | -0.0493 | -117.4618
-12 | -1.0986 | 0.00946 | -0.0489 | -116.1311
-11.5 | -1.0448 | 0.0091 | -0.0485 | -114.8132
-11 | -0.9905 | 0.0087 | -0.0482 | -113.8506
-10.5 | -0.9358 | 0.00835 | -0.048 | -112.0719
-10 | -0.8803 | 0.00806 | -0.0479 | -109.2184
-9.5 | -0.8243 | 0.0078 | -0.0478 | -105.6795
-9 | -0.7682 | 0.00755 | -0.0478 | -101.7483
-8.5 | -0.712 | 0.00727 | -0.0477 | -97.9367
-8 | -0.6554 | 0.00704 | -0.0477 | -93.0966
-7.5 | -0.5984 | 0.00684 | -0.0478 | -87.4854
-7 | -0.5412 | 0.00665 | -0.0479 | -81.3835
-6.5 | -0.484 | 0.00644 | -0.048 | -75.1553
-6 | -0.4263 | 0.00629 | -0.0482 | -67.7742
-5 | -0.3109 | 0.00596 | -0.0486 | -52.1644
-4.5 | -0.253 | 0.00582 | -0.0488 | -43.4708
-4 | -0.1949 | 0.00568 | -0.0491 | -34.3134
-3.5 | -0.1368 | 0.00555 | -0.0494 | -24.6486
-3 | -0.0787 | 0.00544 | -0.0496 | -14.4669
-2.5 | -0.0206 | 0.00537 | -0.0499 | -3.8361
-2 | 0.037 | 0.00531 | -0.0501 | 6.968
-1.5 | 0.0939 | 0.00528 | -0.0503 | 17.7841
-1 | 0.1512 | 0.00522 | -0.0505 | 28.9655
-0.5 | 0.2084 | 0.00517 | -0.0506 | 40.3095
0 | 0.2655 | 0.0052 | -0.0508 | 51.0577
0.5 | 0.3226 | 0.00523 | -0.051 | 61.6826
1 | 0.3795 | 0.00527 | -0.0512 | 72.0114
1.5 | 0.4365 | 0.00533 | -0.0514 | 81.8949
2 | 0.4936 | 0.00541 | -0.0516 | 91.2384
2.5 | 0.5502 | 0.00554 | -0.0518 | 99.3141
3 | 0.607 | 0.00567 | -0.0519 | 107.0547
3.5 | 0.6633 | 0.00585 | -0.0521 | 113.3846
4 | 0.7197 | 0.006 | -0.0522 | 119.95
4.5 | 0.7751 | 0.00612 | -0.0522 | 126.6503
5 | 0.8296 | 0.00614 | -0.0521 | 135.114
5.5 | 0.8839 | 0.00617 | -0.0519 | 143.2577
6 | 0.9385 | 0.00632 | -0.0518 | 148.4968
6.5 | 0.9927 | 0.00654 | -0.0515 | 151.789
7 | 1.0448 | 0.00677 | -0.0508 | 154.3279
7.5 | 1.0957 | 0.00708 | -0.0498 | 154.7599
9 | 1.2689 | 0.00827 | -0.0521 | 153.4341
9.5 | 1.319 | 0.00869 | -0.0513 | 151.7837
10 | 1.3679 | 0.00913 | -0.0502 | 149.8248
10.5 | 1.4172 | 0.00961 | -0.0494 | 147.4714
11 | 1.4667 | 0.01006 | -0.0486 | 145.7952
11.5 | 1.5154 | 0.01054 | -0.0477 | 143.7761
12 | 1.5621 | 0.01112 | -0.0465 | 140.4766
12.5 | 1.6074 | 0.01173 | -0.0452 | 137.0332
13 | 1.6509 | 0.01239 | -0.0435 | 133.2446
13.5 | 1.6925 | 0.01304 | -0.0416 | 129.7929
14 | 1.7261 | 0.01381 | -0.0383 | 124.9891
14.5 | 1.7595 | 0.01458 | -0.0351 | 120.679
15 | 1.7899 | 0.01556 | -0.0318 | 115.0321
15.5 | 1.8206 | 0.01663 | -0.0289 | 109.4768
16 | 1.8502 | 0.01781 | -0.0261 | 103.8855
16.5 | 1.8771 | 0.01925 | -0.0234 | 97.5117
17 | 1.9 | 0.02107 | -0.0207 | 90.1756
17.5 | 1.9212 | 0.02314 | -0.0182 | 83.0251
18 | 1.9429 | 0.02529 | -0.0162 | 76.8248
18.5 | 1.9611 | 0.02785 | -0.0143 | 70.4165
19 | 1.9747 | 0.03089 | -0.0126 | 63.9268
19.5 | 1.9839 | 0.03451 | -0.0111 | 57.4877
20 | 1.9885 | 0.03873 | -0.0099 | 51.3426

## 123. Re 14M Mach 0.10 (1)
BIGFOIL.COM POLAR EXPORT
GA 30A313
GA 30A313 |  |  |  | Cl Max: | 1.655 | at alpha= | 13.5 | deg
JavaFoil+Calcfoil stall+Eppler ext transition |  |  |  | L/D Max: | 110.052 | at alpha= | 8.5 | deg
Re: | 14000000 |  |  | Cd Min: | 0.00845 | at alpha= | -1 | deg
Mach: | 0.1 |  |  | Cl=0 at alpha= | -2.3279 | deg
|  |  |  | @ Cl=0.1, Cd= | 0.0086219
|  |  |  | @ Cl=0.4, Cd= | 0.0087677
|  |  |  | @ Cl=0.6, Cd= | 0.0093251
alpha (deg) | Cl | Cd | Cm | Cl/Cd
-17.5 | -0.763 | 0.10969 | -0.019 | -6.956
-17 | -0.776 | 0.10538 | -0.02 | -7.366
-16.5 | -0.792 | 0.09686 | -0.02 | -8.176
-16 | -0.813 | 0.08189 | -0.022 | -9.931
-15.5 | -0.824 | 0.07594 | -0.023 | -10.853
-15 | -0.833 | 0.06953 | -0.024 | -11.987
-14.5 | -0.85 | 0.05713 | -0.026 | -14.877
-14 | -0.872 | 0.04202 | -0.028 | -20.761
-13.5 | -0.894 | 0.03001 | -0.03 | -29.779
-13 | -0.91 | 0.02229 | -0.031 | -40.8
-12.5 | -0.931 | 0.01589 | -0.033 | -58.573
-12 | -0.928 | 0.01378 | -0.035 | -67.329
-11.5 | -0.907 | 0.01288 | -0.035 | -70.42
-11 | -0.882 | 0.01228 | -0.036 | -71.783
-10.5 | -0.852 | 0.01186 | -0.036 | -71.853
-10 | -0.819 | 0.01175 | -0.037 | -69.682
-9.5 | -0.782 | 0.01138 | -0.038 | -68.724
-9 | -0.741 | 0.01074 | -0.038 | -69.058
-8.5 | -0.697 | 0.01067 | -0.039 | -65.346
-8 | -0.651 | 0.01021 | -0.039 | -63.744
-7.5 | -0.601 | 0.00991 | -0.04 | -60.632
-7 | -0.549 | 0.00992 | -0.041 | -55.323
-6.5 | -0.495 | 0.00916 | -0.041 | -53.983
-6 | -0.438 | 0.00907 | -0.042 | -48.358
-5.5 | -0.381 | 0.00916 | -0.043 | -41.581
-5 | -0.323 | 0.00904 | -0.043 | -35.664
-4.5 | -0.263 | 0.009 | -0.044 | -29.25
-4 | -0.203 | 0.0088 | -0.045 | -23.121
-3.5 | -0.143 | 0.00877 | -0.045 | -16.299
-3 | -0.082 | 0.00865 | -0.046 | -9.495
-2.5 | -0.021 | 0.00893 | -0.047 | -2.349
-2 | 0.04 | 0.00868 | -0.047 | 4.654
-1.5 | 0.102 | 0.00862 | -0.048 | 11.814
-1 | 0.163 | 0.00845 | -0.049 | 19.347
-0.5 | 0.225 | 0.00848 | -0.049 | 26.518
0 | 0.288 | 0.00847 | -0.05 | 33.993
0.5 | 0.35 | 0.00855 | -0.051 | 40.916
1 | 0.412 | 0.00882 | -0.051 | 46.687
1.5 | 0.473 | 0.00899 | -0.052 | 52.633
2 | 0.535 | 0.00915 | -0.053 | 58.428
2.5 | 0.596 | 0.00931 | -0.053 | 64.005
3 | 0.657 | 0.00954 | -0.054 | 68.882
3.5 | 0.718 | 0.00979 | -0.055 | 73.392
4 | 0.779 | 0.00994 | -0.055 | 78.349
4.5 | 0.84 | 0.00983 | -0.056 | 85.405
5 | 0.9 | 0.01005 | -0.057 | 89.516
5.5 | 0.959 | 0.01055 | -0.057 | 90.914
6 | 1.018 | 0.01089 | -0.058 | 93.476
6.5 | 1.077 | 0.01089 | -0.059 | 98.853
7 | 1.134 | 0.01125 | -0.059 | 100.781
7.5 | 1.19 | 0.01096 | -0.06 | 108.537
8 | 1.244 | 0.01141 | -0.061 | 109.019
8.5 | 1.296 | 0.01178 | -0.061 | 110.052
9 | 1.347 | 0.01235 | -0.062 | 109.024
9.5 | 1.394 | 0.01273 | -0.063 | 109.465
10 | 1.438 | 0.01328 | -0.063 | 108.31
10.5 | 1.48 | 0.01391 | -0.064 | 106.404
11 | 1.518 | 0.0153 | -0.064 | 99.225
11.5 | 1.553 | 0.01591 | -0.065 | 97.608
12 | 1.585 | 0.01604 | -0.066 | 98.808
12.5 | 1.612 | 0.01738 | -0.066 | 92.765
13 | 1.636 | 0.01748 | -0.067 | 93.55
13.5 | 1.655 | 0.01885 | -0.067 | 87.824
14 | 1.632 | 0.0208 | -0.066 | 78.462
14.5 | 1.635 | 0.02233 | -0.067 | 73.224
15 | 1.632 | 0.0242 | -0.067 | 67.447
15.5 | 1.625 | 0.02621 | -0.067 | 61.995
16 | 1.612 | 0.02895 | -0.067 | 55.705
16.5 | 1.597 | 0.03174 | -0.067 | 50.319
17 | 1.572 | 0.03486 | -0.067 | 45.087
17.5 | 1.537 | 0.03898 | -0.067 | 39.438
18 | 1.499 | 0.04389 | -0.067 | 34.148
18.5 | 1.458 | 0.04897 | -0.066 | 29.78

## 124. Re 14M Mach 0.10 (2)
BIGFOIL.COM POLAR EXPORT
GA 30A313
GA 30A313 |  |  |  | Cl Max: | 1.981 | at alpha= | 20 | deg
XFOIL ncrit=9 |  |  |  | L/D Max: | 155.105 | at alpha= | 7.5 | deg
Re: | 14000000 |  |  | Cd Min: | 0.04209 | at alpha= | 20 | deg
Mach: | 0.1 |  |  | Cl=0 at alpha= | -2.3212 | deg
|  |  |  | @ Cl=0.1, Cd= | 0.0052744
|  |  |  | @ Cl=0.4, Cd= | 0.0052991
|  |  |  | @ Cl=0.6, Cd= | 0.0056559
alpha (deg) | Cl | Cd | Cm | Cl/Cd
-20 | -1.7832 | 0.02487 | -0.079 | -71.7008
-19.5 | -1.7728 | 0.02227 | -0.0759 | -79.6048
-19 | -1.7569 | 0.02042 | -0.0718 | -86.0382
-18.5 | -1.7355 | 0.01902 | -0.0672 | -91.2461
-18 | -1.7004 | 0.01782 | -0.0644 | -95.4209
-17.5 | -1.6605 | 0.01677 | -0.0622 | -99.0161
-17 | -1.6175 | 0.01585 | -0.0603 | -102.0505
-16.5 | -1.5725 | 0.01501 | -0.0586 | -104.7635
-16 | -1.5263 | 0.01425 | -0.0569 | -107.1088
-15 | -1.4179 | 0.01281 | -0.0566 | -110.687
-14.5 | -1.369 | 0.0121 | -0.0552 | -113.1405
-14 | -1.3203 | 0.01147 | -0.0537 | -115.109
-13.5 | -1.2696 | 0.01089 | -0.0526 | -116.584
-13 | -1.217 | 0.01039 | -0.0517 | -117.1319
-12.5 | -1.1636 | 0.00997 | -0.051 | -116.7101
-12 | -1.1092 | 0.00959 | -0.0505 | -115.6621
-11.5 | -1.0543 | 0.00925 | -0.05 | -113.9784
-11 | -0.9993 | 0.00884 | -0.0496 | -113.043
-10.5 | -0.944 | 0.00846 | -0.0492 | -111.5839
-10 | -0.888 | 0.00814 | -0.0489 | -109.0909
-9.5 | -0.8314 | 0.00786 | -0.0487 | -105.7761
-9 | -0.7745 | 0.00762 | -0.0486 | -101.6404
-8.5 | -0.7177 | 0.00733 | -0.0485 | -97.9127
-8 | -0.6606 | 0.00708 | -0.0484 | -93.3051
-7.5 | -0.603 | 0.00687 | -0.0485 | -87.7729
-7 | -0.5452 | 0.00668 | -0.0485 | -81.6168
-6.5 | -0.4875 | 0.00646 | -0.0486 | -75.4644
-6 | -0.4294 | 0.0063 | -0.0487 | -68.1587
-5.5 | -0.3714 | 0.00613 | -0.0488 | -60.5873
-5 | -0.3131 | 0.00598 | -0.049 | -52.3579
-4.5 | -0.2547 | 0.00583 | -0.0492 | -43.6878
-4 | -0.1962 | 0.00569 | -0.0495 | -34.4815
-3.5 | -0.1377 | 0.00556 | -0.0497 | -24.7662
-3 | -0.0792 | 0.00545 | -0.05 | -14.5321
-2.5 | -0.0207 | 0.00537 | -0.0502 | -3.8547
-2 | 0.0372 | 0.00531 | -0.0504 | 7.0056
-1.5 | 0.0946 | 0.00528 | -0.0506 | 17.9167
-1 | 0.1522 | 0.00522 | -0.0507 | 29.1571
-0.5 | 0.2096 | 0.00517 | -0.0509 | 40.5416
0 | 0.2672 | 0.0052 | -0.0511 | 51.3846
0.5 | 0.3245 | 0.00524 | -0.0513 | 61.9275
1 | 0.3818 | 0.00528 | -0.0514 | 72.3106
1.5 | 0.4391 | 0.00534 | -0.0516 | 82.2285
2 | 0.4966 | 0.00542 | -0.0518 | 91.6236
2.5 | 0.5535 | 0.00555 | -0.052 | 99.7297
3 | 0.6106 | 0.00568 | -0.0521 | 107.5
3.5 | 0.6673 | 0.00586 | -0.0522 | 113.8737
4 | 0.7241 | 0.00602 | -0.0524 | 120.2824
4.5 | 0.7799 | 0.00614 | -0.0524 | 127.0195
5 | 0.8347 | 0.00615 | -0.0522 | 135.7236
5.5 | 0.8894 | 0.00619 | -0.052 | 143.6834
6 | 0.9444 | 0.00635 | -0.0518 | 148.7244
6.5 | 0.9989 | 0.00656 | -0.0515 | 152.2713
7 | 1.0514 | 0.0068 | -0.0507 | 154.6176
7.5 | 1.1028 | 0.00711 | -0.0497 | 155.1055
9 | 1.2777 | 0.00834 | -0.0519 | 153.2014
9.5 | 1.3275 | 0.00876 | -0.0508 | 151.5411
10 | 1.377 | 0.00921 | -0.0497 | 149.5114
10.5 | 1.4267 | 0.0097 | -0.0487 | 147.0825
11 | 1.4763 | 0.01019 | -0.0477 | 144.8773
11.5 | 1.5255 | 0.01067 | -0.0468 | 142.9709
12 | 1.5725 | 0.01126 | -0.0454 | 139.6536
12.5 | 1.6176 | 0.01191 | -0.0438 | 135.8186
13 | 1.6604 | 0.01262 | -0.0419 | 131.5689
13.5 | 1.7003 | 0.0133 | -0.0394 | 127.8421
14 | 1.7329 | 0.01409 | -0.0357 | 122.9879
14.5 | 1.7658 | 0.01497 | -0.0324 | 117.9559
15 | 1.7961 | 0.01605 | -0.029 | 111.9065
15.5 | 1.8273 | 0.01718 | -0.0261 | 106.362
16 | 1.8563 | 0.01852 | -0.0233 | 100.2322
16.5 | 1.8817 | 0.02019 | -0.0204 | 93.1996
17 | 1.9038 | 0.02221 | -0.0177 | 85.7181
17.5 | 1.9258 | 0.0244 | -0.0154 | 78.9262
18 | 1.9457 | 0.02685 | -0.0133 | 72.4655
18.5 | 1.9619 | 0.02975 | -0.0115 | 65.9462
19 | 1.9725 | 0.03323 | -0.0097 | 59.359
19.5 | 1.9785 | 0.03738 | -0.0083 | 52.9294
20 | 1.981 | 0.04209 | -0.0074 | 47.0658

## 125. Re 14M Mach 0.25 (1)
BIGFOIL.COM POLAR EXPORT
GA 30A313
GA 30A313 |  |  |  | Cl Max: | 1.599 | at alpha= | 12.5 | deg
JavaFoil+Calcfoil stall+Eppler ext transition |  |  |  | L/D Max: | 108.036 | at alpha= | 8.5 | deg
Re: | 14000000 |  |  | Cd Min: | 0.00846 | at alpha= | -1 | deg
Mach: | 0.25 |  |  | Cl=0 at alpha= | -2.3254 | deg
|  |  |  | @ Cl=0.1, Cd= | 0.0086716
|  |  |  | @ Cl=0.4, Cd= | 0.0087666
|  |  |  | @ Cl=0.6, Cd= | 0.0094176
alpha (deg) | Cl | Cd | Cm | Cl/Cd
-16 | -0.537 | 0.1176 | -0.018 | -4.565
-15.5 | -0.576 | 0.10965 | -0.018 | -5.255
-15 | -0.612 | 0.10126 | -0.019 | -6.047
-14.5 | -0.649 | 0.08826 | -0.022 | -7.35
-14 | -0.677 | 0.08062 | -0.023 | -8.399
-13.5 | -0.706 | 0.06946 | -0.025 | -10.159
-13 | -0.734 | 0.05639 | -0.027 | -13.017
-12.5 | -0.756 | 0.04623 | -0.029 | -16.352
-12 | -0.789 | 0.03039 | -0.032 | -25.966
-11.5 | -0.844 | 0.0159 | -0.035 | -53.046
-11 | -0.847 | 0.01326 | -0.037 | -63.934
-10.5 | -0.83 | 0.01254 | -0.037 | -66.225
-10 | -0.807 | 0.01197 | -0.038 | -67.41
-9.5 | -0.777 | 0.01149 | -0.039 | -67.679
-9 | -0.742 | 0.01108 | -0.039 | -66.998
-8.5 | -0.703 | 0.0108 | -0.04 | -65.074
-8 | -0.659 | 0.0101 | -0.041 | -65.236
-7.5 | -0.611 | 0.01011 | -0.041 | -60.396
-7 | -0.56 | 0.01012 | -0.042 | -55.302
-6.5 | -0.505 | 0.00934 | -0.043 | -54.097
-6 | -0.448 | 0.00909 | -0.043 | -49.325
-5.5 | -0.39 | 0.00959 | -0.044 | -40.688
-5 | -0.331 | 0.00915 | -0.045 | -36.117
-4.5 | -0.27 | 0.00908 | -0.045 | -29.758
-4 | -0.209 | 0.00914 | -0.046 | -22.85
-3.5 | -0.147 | 0.00882 | -0.047 | -16.65
-3 | -0.084 | 0.00882 | -0.047 | -9.567
-2.5 | -0.022 | 0.00866 | -0.048 | -2.488
-2 | 0.041 | 0.00869 | -0.049 | 4.771
-1.5 | 0.105 | 0.00867 | -0.049 | 12.067
-1 | 0.168 | 0.00846 | -0.05 | 19.846
-0.5 | 0.231 | 0.0085 | -0.051 | 27.181
0 | 0.296 | 0.00852 | -0.051 | 34.745
0.5 | 0.359 | 0.0086 | -0.052 | 41.81
1 | 0.423 | 0.00886 | -0.053 | 47.738
1.5 | 0.486 | 0.00904 | -0.053 | 53.762
2 | 0.549 | 0.00928 | -0.054 | 59.226
2.5 | 0.612 | 0.00945 | -0.055 | 64.816
3 | 0.675 | 0.00964 | -0.055 | 70.035
3.5 | 0.738 | 0.00983 | -0.056 | 75.053
4 | 0.8 | 0.01009 | -0.057 | 79.301
4.5 | 0.862 | 0.00996 | -0.058 | 86.573
5 | 0.924 | 0.0102 | -0.058 | 90.531
5.5 | 0.985 | 0.01081 | -0.059 | 91.071
6 | 1.045 | 0.0111 | -0.06 | 94.164
6.5 | 1.105 | 0.01116 | -0.06 | 98.949
7 | 1.163 | 0.01156 | -0.061 | 100.569
7.5 | 1.219 | 0.01134 | -0.062 | 107.506
8 | 1.274 | 0.01189 | -0.062 | 107.078
8.5 | 1.326 | 0.01227 | -0.063 | 108.036
9 | 1.375 | 0.01278 | -0.064 | 107.563
9.5 | 1.42 | 0.01336 | -0.064 | 106.355
10 | 1.462 | 0.01397 | -0.065 | 104.618
10.5 | 1.499 | 0.0151 | -0.066 | 99.282
11 | 1.532 | 0.01573 | -0.066 | 97.416
11.5 | 1.56 | 0.01645 | -0.067 | 94.85
12 | 1.582 | 0.01798 | -0.067 | 87.98
12.5 | 1.599 | 0.01883 | -0.068 | 84.917
13 | 1.573 | 0.02069 | -0.067 | 76.002
13.5 | 1.567 | 0.02236 | -0.067 | 70.082
14 | 1.554 | 0.02438 | -0.067 | 63.729
14.5 | 1.532 | 0.02707 | -0.067 | 56.588
15 | 1.502 | 0.03036 | -0.067 | 49.491
15.5 | 1.466 | 0.0344 | -0.067 | 42.63
16 | 1.427 | 0.03799 | -0.067 | 37.567
16.5 | 1.377 | 0.0439 | -0.066 | 31.37
17 | 1.309 | 0.05099 | -0.066 | 25.673
17.5 | 1.232 | 0.05913 | -0.065 | 20.836

## 126. Re 14M Mach 0.25 (2)
BIGFOIL.COM POLAR EXPORT
GA 30A313
GA 30A313 |  |  |  | Cl Max: | 1.9418 | at alpha= | 18 | deg
XFOIL ncrit=9 |  |  |  | L/D Max: | 155.812 | at alpha= | 7.5 | deg
Re: | 14000000 |  |  | Cd Min: | 0.13706 | at alpha= | -20 | deg
Mach: | 0.25 |  |  | Cl=0 at alpha= | -2.3211 | deg
|  |  |  | @ Cl=0.1, Cd= | 0.0053076
|  |  |  | @ Cl=0.4, Cd= | 0.0053073
|  |  |  | @ Cl=0.6, Cd= | 0.0056658
alpha (deg) | Cl | Cd | Cm | Cl/Cd
-20 | -1.09 | 0.13706 | -0.0168 | -7.9527
-19.5 | -1.3631 | 0.08964 | -0.0511 | -15.2064
-19 | -1.5208 | 0.06277 | -0.0701 | -24.2281
-18.5 | -1.6092 | 0.04385 | -0.0847 | -36.6978
-18 | -1.6417 | 0.03161 | -0.095 | -51.9361
-17.5 | -1.6498 | 0.02575 | -0.0954 | -64.0699
-17 | -1.644 | 0.02243 | -0.0913 | -73.2947
-16.5 | -1.6298 | 0.02026 | -0.0849 | -80.4442
-16 | -1.5951 | 0.01847 | -0.0804 | -86.3617
-15.5 | -1.5527 | 0.01695 | -0.0766 | -91.6047
-15 | -1.4992 | 0.01559 | -0.0743 | -96.1642
-14.5 | -1.4443 | 0.01445 | -0.072 | -99.9516
-14 | -1.3927 | 0.01352 | -0.069 | -103.0104
-13.5 | -1.3389 | 0.01272 | -0.0663 | -105.2594
-13 | -1.2833 | 0.01193 | -0.064 | -107.5692
-12.5 | -1.2271 | 0.01118 | -0.0619 | -109.7585
-12 | -1.1694 | 0.01054 | -0.0602 | -110.9488
-11.5 | -1.1106 | 0.01 | -0.0587 | -111.06
-11 | -1.051 | 0.00953 | -0.0574 | -110.2833
-10.5 | -0.991 | 0.00912 | -0.0563 | -108.6623
-10 | -0.9313 | 0.00868 | -0.0553 | -107.2926
-9.5 | -0.8714 | 0.00825 | -0.0544 | -105.6242
-9 | -0.8109 | 0.00792 | -0.0537 | -102.3864
-8.5 | -0.7502 | 0.00764 | -0.0531 | -98.1937
-8 | -0.6898 | 0.00734 | -0.0526 | -93.9782
-7.5 | -0.6293 | 0.00706 | -0.0522 | -89.136
-7 | -0.5684 | 0.00683 | -0.0519 | -83.2211
-6.5 | -0.5076 | 0.00662 | -0.0516 | -76.6767
-6 | -0.4469 | 0.0064 | -0.0515 | -69.8281
-5.5 | -0.386 | 0.00624 | -0.0514 | -61.859
-5 | -0.3252 | 0.00606 | -0.0514 | -53.6634
-4.5 | -0.2644 | 0.00589 | -0.0514 | -44.8896
-4 | -0.2036 | 0.00574 | -0.0515 | -35.4704
-3.5 | -0.1427 | 0.00561 | -0.0516 | -25.4367
-3 | -0.082 | 0.00548 | -0.0518 | -14.9635
-2.5 | -0.0215 | 0.00539 | -0.052 | -3.9889
-2 | 0.0386 | 0.00534 | -0.0521 | 7.2285
-1.5 | 0.098 | 0.00531 | -0.0522 | 18.4557
-1 | 0.1574 | 0.00524 | -0.0523 | 30.0382
-0.5 | 0.2168 | 0.00519 | -0.0524 | 41.7726
0 | 0.2762 | 0.00522 | -0.0526 | 52.9119
0.5 | 0.3355 | 0.00526 | -0.0527 | 63.7833
1 | 0.3946 | 0.0053 | -0.0528 | 74.4528
1.5 | 0.4538 | 0.00538 | -0.053 | 84.3494
2 | 0.5132 | 0.00546 | -0.0531 | 93.9927
2.5 | 0.5721 | 0.00559 | -0.0532 | 102.3435
3 | 0.631 | 0.00575 | -0.0532 | 109.7391
3.5 | 0.6898 | 0.00593 | -0.0533 | 116.3238
4 | 0.7483 | 0.00613 | -0.0532 | 122.0718
4.5 | 0.8063 | 0.00625 | -0.0531 | 129.008
5 | 0.8633 | 0.00625 | -0.0528 | 138.128
5.5 | 0.9197 | 0.00634 | -0.0523 | 145.0631
6 | 0.9771 | 0.00651 | -0.0519 | 150.0922
6.5 | 1.0335 | 0.00673 | -0.0512 | 153.5661
7 | 1.0883 | 0.00699 | -0.0502 | 155.6938
7.5 | 1.1421 | 0.00733 | -0.0489 | 155.8117
8.5 | 1.2646 | 0.00827 | -0.0497 | 152.9141
9 | 1.3234 | 0.00877 | -0.0496 | 150.9008
9.5 | 1.3738 | 0.00924 | -0.0476 | 148.6797
10 | 1.4263 | 0.00974 | -0.0461 | 146.4374
10.5 | 1.4786 | 0.01026 | -0.0445 | 144.1131
11 | 1.5297 | 0.01084 | -0.0427 | 141.1162
11.5 | 1.5788 | 0.0115 | -0.0406 | 137.287
12 | 1.6251 | 0.01223 | -0.0379 | 132.8782
12.5 | 1.6642 | 0.01304 | -0.0341 | 127.6227
13 | 1.7 | 0.01394 | -0.0298 | 121.9512
13.5 | 1.7358 | 0.01496 | -0.0258 | 116.0294
14 | 1.7689 | 0.01622 | -0.0219 | 109.0567
14.5 | 1.8016 | 0.01763 | -0.0183 | 102.1894
15 | 1.8324 | 0.01927 | -0.0149 | 95.0908
15.5 | 1.8584 | 0.02139 | -0.0115 | 86.8817
16 | 1.8816 | 0.02389 | -0.0084 | 78.761
16.5 | 1.9045 | 0.02659 | -0.0058 | 71.6247
17 | 1.923 | 0.02979 | -0.0034 | 64.5519
17.5 | 1.9354 | 0.03362 | -0.0013 | 57.5669
18 | 1.9418 | 0.03825 | 0.0004 | 50.766
18.5 | 1.9411 | 0.04378 | 0.0016 | 44.3376
19 | 1.9383 | 0.04982 | 0.0021 | 38.9061
19.5 | 1.9316 | 0.0565 | 0.002 | 34.1876
20 | 1.9182 | 0.06411 | 0.0012 | 29.9204

## 127. Re 14M Mach 0.50 (1)
BIGFOIL.COM POLAR EXPORT
GA 30A313
GA 30A313 |  |  |  | Cl Max: | 1.442 | at alpha= | 9 | deg
JavaFoil+Calcfoil stall+Eppler ext transition |  |  |  | L/D Max: | 98.706 | at alpha= | 7.5 | deg
Re: | 14000000 |  |  | Cd Min: | 0.00878 | at alpha= | -0.5 | deg
Mach: | 0.5 |  |  | Cl=0 at alpha= | -2.3286 | deg
|  |  |  | @ Cl=0.1, Cd= | 0.0089532
|  |  |  | @ Cl=0.4, Cd= | 0.0088969
|  |  |  | @ Cl=0.6, Cd= | 0.0096949
alpha (deg) | Cl | Cd | Cm | Cl/Cd
-20 | -1.001 | 0.17528 | -0.019 | -5.711
-19.5 | -0.973 | 0.17254 | -0.019 | -5.638
-19 | -0.944 | 0.16627 | -0.019 | -5.678
-18.5 | -0.916 | 0.16325 | -0.019 | -5.609
-18 | -0.887 | 0.15098 | -0.019 | -5.878
-17.5 | -0.86 | 0.14761 | -0.02 | -5.825
-17 | -0.832 | 0.14472 | -0.02 | -5.751
-16.5 | -0.809 | 0.1255 | -0.021 | -6.445
-16 | -0.782 | 0.11596 | -0.022 | -6.744
-15.5 | -0.755 | 0.10958 | -0.022 | -6.887
-15 | -0.726 | 0.10455 | -0.022 | -6.942
-14.5 | -0.696 | 0.10148 | -0.022 | -6.861
-14 | -0.667 | 0.0985 | -0.022 | -6.767
-13.5 | -0.637 | 0.09517 | -0.022 | -6.695
-13 | -0.607 | 0.09204 | -0.021 | -6.599
-12.5 | -0.579 | 0.08879 | -0.022 | -6.52
-12 | -0.551 | 0.0938 | -0.022 | -5.871
-11.5 | -0.523 | 0.08323 | -0.023 | -6.287
-11 | -0.495 | 0.07876 | -0.023 | -6.281
-10.5 | -0.469 | 0.06913 | -0.025 | -6.783
-10 | -0.447 | 0.058 | -0.029 | -7.712
-9.5 | -0.435 | 0.04138 | -0.034 | -10.507
-9 | -0.384 | 0.05782 | -0.026 | -6.641
-8.5 | -0.414 | 0.01755 | -0.042 | -23.577
-8 | -0.338 | 0.04126 | -0.034 | -8.202
-7.5 | -0.57 | 0.01193 | -0.046 | -47.778
-7 | -0.569 | 0.01128 | -0.047 | -50.45
-6.5 | -0.533 | 0.01058 | -0.048 | -50.372
-6 | -0.482 | 0.01016 | -0.048 | -47.496
-5.5 | -0.425 | 0.00949 | -0.049 | -44.792
-5 | -0.363 | 0.00928 | -0.05 | -39.129
-4.5 | -0.299 | 0.00955 | -0.051 | -31.246
-4 | -0.232 | 0.0094 | -0.051 | -24.631
-3.5 | -0.163 | 0.00928 | -0.052 | -17.592
-3 | -0.094 | 0.00899 | -0.053 | -10.46
-2.5 | -0.024 | 0.00892 | -0.054 | -2.695
-2 | 0.046 | 0.0089 | -0.054 | 5.205
-1.5 | 0.117 | 0.00897 | -0.055 | 13.022
-1 | 0.188 | 0.00879 | -0.056 | 21.34
-0.5 | 0.258 | 0.00878 | -0.057 | 29.393
0 | 0.331 | 0.00879 | -0.057 | 37.624
0.5 | 0.402 | 0.0089 | -0.058 | 45.141
1 | 0.472 | 0.00931 | -0.059 | 50.761
1.5 | 0.543 | 0.00943 | -0.06 | 57.622
2 | 0.614 | 0.00976 | -0.06 | 62.895
2.5 | 0.684 | 0.01008 | -0.061 | 67.844
3 | 0.754 | 0.01026 | -0.062 | 73.494
3.5 | 0.823 | 0.01056 | -0.063 | 77.968
4 | 0.892 | 0.01099 | -0.064 | 81.187
4.5 | 0.961 | 0.01124 | -0.064 | 85.467
5 | 1.028 | 0.01122 | -0.065 | 91.65
5.5 | 1.094 | 0.0116 | -0.066 | 94.33
6 | 1.159 | 0.01257 | -0.067 | 92.186
6.5 | 1.222 | 0.0126 | -0.067 | 96.947
7 | 1.281 | 0.01375 | -0.068 | 93.168
7.5 | 1.336 | 0.01354 | -0.069 | 98.706
8 | 1.383 | 0.01442 | -0.07 | 95.91
8.5 | 1.42 | 0.01611 | -0.07 | 88.157
9 | 1.442 | 0.01725 | -0.071 | 83.605
9.5 | 1.405 | 0.02008 | -0.07 | 69.939
10 | 1.324 | 0.02265 | -0.07 | 58.481
10.5 | 0.851 | 0.03074 | -0.068 | 27.666
11 | 0.881 | 0.03183 | -0.069 | 27.686
11.5 | 0.873 | 0.04722 | -0.065 | 18.481
12 | 0.892 | 0.0543 | -0.064 | 16.431
12.5 | 0.861 | 0.09122 | -0.051 | 9.442
13 | 0.911 | 0.07824 | -0.057 | 11.642
13.5 | 0.948 | 0.07804 | -0.06 | 12.149
14 | 0.973 | 0.08496 | -0.059 | 11.451

## 128. Re 14M Mach 0.50 (2)
BIGFOIL.COM POLAR EXPORT
GA 30A313
GA 30A313 |  |  |  | Cl Max: | 1.7141 | at alpha= | 11 | deg
XFOIL ncrit=9 |  |  |  | L/D Max: | 155.887 | at alpha= | 6.5 | deg
Re: | 14000000 |  |  | Cd Min: | 0.0156 | at alpha= | 11 | deg
Mach: | 0.5 |  |  | Cl=0 at alpha= | -99 | deg
|  |  |  | @ Cl=0.1, Cd= | 0.00532
|  |  |  | @ Cl=0.4, Cd= | 0.0053914
|  |  |  | @ Cl=0.6, Cd= | 0.0057303
alpha (deg) | Cl | Cd | Cm | Cl/Cd
0 | 0.3171 | 0.00532 | -0.059 | 59.6053
0.5 | 0.3846 | 0.00538 | -0.0589 | 71.487
1 | 0.4521 | 0.00543 | -0.0587 | 83.2597
2 | 0.5872 | 0.0057 | -0.0582 | 103.0175
2.5 | 0.6549 | 0.00586 | -0.0579 | 111.7577
3 | 0.7226 | 0.00606 | -0.0574 | 119.2409
3.5 | 0.7898 | 0.00633 | -0.0567 | 124.7709
4 | 0.8575 | 0.00658 | -0.0559 | 130.3191
4.5 | 0.9242 | 0.0068 | -0.0549 | 135.9118
5 | 0.9904 | 0.00685 | -0.0535 | 144.5839
5.5 | 1.0566 | 0.00701 | -0.0519 | 150.7275
6 | 1.1225 | 0.00727 | -0.0499 | 154.4017
6.5 | 1.1863 | 0.00761 | -0.0471 | 155.887
7 | 1.2493 | 0.00806 | -0.0438 | 155
8 | 1.3945 | 0.00931 | -0.0404 | 149.7852
8.5 | 1.4529 | 0.01 | -0.0356 | 145.29
9 | 1.5084 | 0.01073 | -0.0301 | 140.5778
9.5 | 1.5604 | 0.01159 | -0.0239 | 134.6333
10 | 1.6132 | 0.01264 | -0.0179 | 127.6266
10.5 | 1.6644 | 0.01396 | -0.012 | 119.2264
11 | 1.7141 | 0.0156 | -0.006 | 109.8782

## 129. Re 16M Mach 0.00 (1)
BIGFOIL.COM POLAR EXPORT
GA 30A313
GA 30A313 |  |  |  | Cl Max: | 1.676 | at alpha= | 14 | deg
JavaFoil+Calcfoil stall+Eppler ext transition |  |  |  | L/D Max: | 111.761 | at alpha= | 9 | deg
Re: | 16000000 |  |  | Cd Min: | 0.00843 | at alpha= | -0.5 | deg
Mach: | 0 |  |  | Cl=0 at alpha= | -2.3279 | deg
|  |  |  | @ Cl=0.1, Cd= | 0.0086293
|  |  |  | @ Cl=0.4, Cd= | 0.0088026
|  |  |  | @ Cl=0.6, Cd= | 0.0093238
alpha (deg) | Cl | Cd | Cm | Cl/Cd
-17.5 | -0.808 | 0.10121 | -0.02 | -7.982
-17 | -0.818 | 0.09761 | -0.02 | -8.377
-16.5 | -0.832 | 0.08815 | -0.021 | -9.434
-16 | -0.853 | 0.07237 | -0.023 | -11.786
-15.5 | -0.858 | 0.06899 | -0.024 | -12.434
-15 | -0.873 | 0.05736 | -0.025 | -15.216
-14.5 | -0.885 | 0.04775 | -0.027 | -18.528
-14 | -0.907 | 0.03389 | -0.029 | -26.756
-13.5 | -0.939 | 0.02118 | -0.031 | -44.311
-13 | -0.946 | 0.0173 | -0.032 | -54.66
-12.5 | -0.954 | 0.0141 | -0.034 | -67.639
-12 | -0.935 | 0.0133 | -0.034 | -70.307
-11.5 | -0.912 | 0.01251 | -0.035 | -72.91
-11 | -0.885 | 0.01204 | -0.036 | -73.518
-10.5 | -0.854 | 0.0116 | -0.036 | -73.639
-10 | -0.82 | 0.01144 | -0.037 | -71.668
-9.5 | -0.782 | 0.0111 | -0.037 | -70.411
-9 | -0.741 | 0.01049 | -0.038 | -70.629
-8.5 | -0.696 | 0.01054 | -0.039 | -66.052
-8 | -0.649 | 0.00994 | -0.039 | -65.269
-7.5 | -0.599 | 0.00978 | -0.04 | -61.265
-7 | -0.547 | 0.0095 | -0.041 | -57.594
-6.5 | -0.493 | 0.00912 | -0.041 | -54.046
-6 | -0.437 | 0.00885 | -0.042 | -49.321
-5.5 | -0.379 | 0.00937 | -0.042 | -40.465
-5 | -0.321 | 0.00903 | -0.043 | -35.568
-4.5 | -0.262 | 0.00892 | -0.044 | -29.392
-4 | -0.202 | 0.00872 | -0.044 | -23.22
-3.5 | -0.142 | 0.00873 | -0.045 | -16.296
-3 | -0.082 | 0.00875 | -0.046 | -9.337
-2.5 | -0.021 | 0.00868 | -0.046 | -2.406
-2 | 0.04 | 0.00859 | -0.047 | 4.678
-1.5 | 0.101 | 0.00863 | -0.048 | 11.741
-1 | 0.163 | 0.00846 | -0.048 | 19.214
-0.5 | 0.224 | 0.00843 | -0.049 | 26.535
0 | 0.287 | 0.00847 | -0.05 | 33.857
0.5 | 0.348 | 0.00866 | -0.05 | 40.175
1 | 0.41 | 0.00883 | -0.051 | 46.363
1.5 | 0.471 | 0.00888 | -0.052 | 53.038
2 | 0.532 | 0.00908 | -0.052 | 58.564
2.5 | 0.593 | 0.00931 | -0.053 | 63.708
3 | 0.654 | 0.00943 | -0.054 | 69.359
3.5 | 0.715 | 0.00967 | -0.054 | 73.947
4 | 0.775 | 0.00983 | -0.055 | 78.838
4.5 | 0.835 | 0.00972 | -0.056 | 85.964
5 | 0.895 | 0.01023 | -0.056 | 87.488
5.5 | 0.955 | 0.0104 | -0.057 | 91.805
6 | 1.013 | 0.01063 | -0.058 | 95.294
6.5 | 1.071 | 0.01076 | -0.058 | 99.59
7 | 1.128 | 0.01104 | -0.059 | 102.208
7.5 | 1.184 | 0.01141 | -0.06 | 103.799
8 | 1.238 | 0.01133 | -0.06 | 109.337
8.5 | 1.291 | 0.01166 | -0.061 | 110.731
9 | 1.341 | 0.012 | -0.062 | 111.761
9.5 | 1.389 | 0.01248 | -0.062 | 111.302
10 | 1.434 | 0.01299 | -0.063 | 110.401
10.5 | 1.476 | 0.01395 | -0.063 | 105.826
11 | 1.515 | 0.01444 | -0.064 | 104.921
11.5 | 1.551 | 0.01493 | -0.065 | 103.861
12 | 1.583 | 0.01617 | -0.065 | 97.918
12.5 | 1.612 | 0.01684 | -0.066 | 95.722
13 | 1.637 | 0.01751 | -0.066 | 93.533
13.5 | 1.659 | 0.01832 | -0.067 | 90.527
14 | 1.676 | 0.01851 | -0.068 | 90.56
14.5 | 1.649 | 0.02125 | -0.067 | 77.582
15 | 1.651 | 0.02271 | -0.067 | 72.684
15.5 | 1.648 | 0.02444 | -0.067 | 67.402
16 | 1.64 | 0.02649 | -0.067 | 61.926
16.5 | 1.628 | 0.02926 | -0.067 | 55.635
17 | 1.606 | 0.03202 | -0.067 | 50.152
17.5 | 1.577 | 0.03557 | -0.067 | 44.336
18 | 1.544 | 0.03976 | -0.067 | 38.833
18.5 | 1.509 | 0.04409 | -0.067 | 34.233
19 | 1.472 | 0.04866 | -0.067 | 30.259

## 130. Re 16M Mach 0.00 (2)
BIGFOIL.COM POLAR EXPORT
GA 30A313
GA 30A313 |  |  |  | Cl Max: | 2.0037 | at alpha= | 20 | deg
XFOIL ncrit=9 |  |  |  | L/D Max: | 157.353 | at alpha= | 7.5 | deg
Re: | 16000000 |  |  | Cd Min: | 0.03727 | at alpha= | 20 | deg
Mach: | 0 |  |  | Cl=0 at alpha= | -2.315 | deg
|  |  |  | @ Cl=0.1, Cd= | 0.0052731
|  |  |  | @ Cl=0.4, Cd= | 0.0052908
|  |  |  | @ Cl=0.6, Cd= | 0.005632
alpha (deg) | Cl | Cd | Cm | Cl/Cd
-20 | -1.8098 | 0.02126 | -0.071 | -85.127
-19.5 | -1.7929 | 0.01966 | -0.0668 | -91.1953
-19 | -1.7692 | 0.01841 | -0.0628 | -96.0999
-18.5 | -1.734 | 0.0173 | -0.0604 | -100.2312
-18 | -1.6945 | 0.01634 | -0.0585 | -103.7026
-17.5 | -1.6521 | 0.01549 | -0.0569 | -106.6559
-17 | -1.6077 | 0.01472 | -0.0555 | -109.2188
-16.5 | -1.562 | 0.01402 | -0.0542 | -111.4123
-16 | -1.511 | 0.01334 | -0.0539 | -113.2684
-15.5 | -1.4571 | 0.01269 | -0.0541 | -114.8227
-15 | -1.4085 | 0.0121 | -0.053 | -116.405
-14.5 | -1.3606 | 0.01149 | -0.0517 | -118.416
-14 | -1.3113 | 0.01092 | -0.0507 | -120.0824
-13.5 | -1.2605 | 0.01041 | -0.0499 | -121.0855
-13 | -1.2082 | 0.00996 | -0.0493 | -121.3052
-12.5 | -1.1551 | 0.00959 | -0.0488 | -120.4484
-12 | -1.1012 | 0.00924 | -0.0485 | -119.1775
-11.5 | -1.0468 | 0.00893 | -0.0482 | -117.2228
-11 | -0.9923 | 0.00856 | -0.048 | -115.9229
-10.5 | -0.9374 | 0.0082 | -0.0478 | -114.3171
-10 | -0.8819 | 0.00789 | -0.0476 | -111.7744
-9.5 | -0.8259 | 0.00763 | -0.0476 | -108.2438
-9 | -0.7695 | 0.00741 | -0.0476 | -103.8462
-8.5 | -0.7132 | 0.00716 | -0.0475 | -99.6089
-8 | -0.6566 | 0.00692 | -0.0476 | -94.8844
-7.5 | -0.5995 | 0.00672 | -0.0477 | -89.2113
-7 | -0.5422 | 0.00654 | -0.0478 | -82.9052
-6.5 | -0.4849 | 0.00634 | -0.0479 | -76.4826
-6 | -0.4272 | 0.00618 | -0.0481 | -69.1262
-5.5 | -0.3694 | 0.00601 | -0.0483 | -61.4642
-5 | -0.3115 | 0.00587 | -0.0485 | -53.0664
-4.5 | -0.2535 | 0.00573 | -0.0488 | -44.2408
-4 | -0.1954 | 0.0056 | -0.049 | -34.8929
-3.5 | -0.1373 | 0.00549 | -0.0493 | -25.0091
-3 | -0.0792 | 0.00538 | -0.0496 | -14.7212
-2.5 | -0.0212 | 0.00531 | -0.0498 | -3.9925
-2 | 0.0361 | 0.00531 | -0.05 | 6.7985
-1.5 | 0.0934 | 0.00528 | -0.0502 | 17.6894
-1 | 0.1508 | 0.00522 | -0.0504 | 28.8889
-0.5 | 0.2082 | 0.00517 | -0.0506 | 40.2708
0 | 0.2653 | 0.0052 | -0.0508 | 51.0192
0.5 | 0.3224 | 0.00522 | -0.051 | 61.7625
1 | 0.3795 | 0.00528 | -0.0512 | 71.875
1.5 | 0.4367 | 0.00531 | -0.0514 | 82.2411
2 | 0.4937 | 0.00541 | -0.0516 | 91.2569
2.5 | 0.5505 | 0.00551 | -0.0518 | 99.9093
3 | 0.6073 | 0.00565 | -0.052 | 107.4867
3.5 | 0.6637 | 0.00582 | -0.0521 | 114.0378
4 | 0.7202 | 0.00598 | -0.0523 | 120.4348
4.5 | 0.7764 | 0.00612 | -0.0524 | 126.8627
5 | 0.8312 | 0.00622 | -0.0524 | 133.6334
5.5 | 0.8857 | 0.00623 | -0.0523 | 142.1669
6 | 0.9405 | 0.00635 | -0.0522 | 148.1102
6.5 | 0.9954 | 0.0065 | -0.0521 | 153.1385
7 | 1.0489 | 0.0067 | -0.0517 | 156.5522
7.5 | 1.0999 | 0.00699 | -0.0508 | 157.3534
8 | 1.1503 | 0.00734 | -0.0498 | 156.7166
8.5 | 1.2088 | 0.0077 | -0.0507 | 156.987
9 | 1.2669 | 0.00812 | -0.0516 | 156.0222
9.5 | 1.3216 | 0.00854 | -0.0518 | 154.7541
10 | 1.3705 | 0.00895 | -0.0507 | 153.1285
10.5 | 1.4201 | 0.0094 | -0.0499 | 151.0745
11 | 1.4693 | 0.00988 | -0.049 | 148.7146
11.5 | 1.5184 | 0.01035 | -0.0482 | 146.7053
12 | 1.5659 | 0.01088 | -0.0472 | 143.9246
12.5 | 1.6115 | 0.01149 | -0.0458 | 140.2524
13 | 1.6553 | 0.01214 | -0.0443 | 136.3509
13.5 | 1.6973 | 0.01281 | -0.0424 | 132.498
14 | 1.7347 | 0.01348 | -0.0397 | 128.6869
14.5 | 1.7665 | 0.01427 | -0.0362 | 123.7912
15 | 1.7981 | 0.01517 | -0.033 | 118.53
15.5 | 1.8299 | 0.01613 | -0.0301 | 113.447
16 | 1.8596 | 0.01728 | -0.0273 | 107.6157
16.5 | 1.8855 | 0.01873 | -0.0243 | 100.6674
17 | 1.9102 | 0.0204 | -0.0216 | 93.6373
17.5 | 1.9341 | 0.02221 | -0.0193 | 87.0824
18 | 1.9559 | 0.02432 | -0.0171 | 80.4235
18.5 | 1.9741 | 0.02679 | -0.0151 | 73.6879
19 | 1.9878 | 0.02977 | -0.0132 | 66.7719
19.5 | 1.997 | 0.0333 | -0.0115 | 59.97
20 | 2.0037 | 0.03727 | -0.0102 | 53.7617

## 131. Re 16M Mach 0.10 (1)
BIGFOIL.COM POLAR EXPORT
GA 30A313
GA 30A313 |  |  |  | Cl Max: | 1.655 | at alpha= | 13.5 | deg
JavaFoil+Calcfoil stall+Eppler ext transition |  |  |  | L/D Max: | 111.311 | at alpha= | 9 | deg
Re: | 16000000 |  |  | Cd Min: | 0.00841 | at alpha= | -1 | deg
Mach: | 0.1 |  |  | Cl=0 at alpha= | -2.3279 | deg
|  |  |  | @ Cl=0.1, Cd= | 0.0085707
|  |  |  | @ Cl=0.4, Cd= | 0.0087668
|  |  |  | @ Cl=0.6, Cd= | 0.0093405
alpha (deg) | Cl | Cd | Cm | Cl/Cd
-17.5 | -0.765 | 0.10659 | -0.02 | -7.179
-17 | -0.778 | 0.10347 | -0.02 | -7.518
-16.5 | -0.793 | 0.09532 | -0.021 | -8.323
-16 | -0.817 | 0.07887 | -0.023 | -10.355
-15.5 | -0.828 | 0.07289 | -0.023 | -11.357
-15 | -0.838 | 0.06601 | -0.024 | -12.697
-14.5 | -0.851 | 0.05613 | -0.026 | -15.165
-14 | -0.876 | 0.03993 | -0.028 | -21.952
-13.5 | -0.903 | 0.02691 | -0.03 | -33.551
-13 | -0.922 | 0.01955 | -0.032 | -47.134
-12.5 | -0.944 | 0.01484 | -0.034 | -63.602
-12 | -0.928 | 0.01352 | -0.035 | -68.595
-11.5 | -0.907 | 0.01268 | -0.035 | -71.519
-11 | -0.882 | 0.01214 | -0.036 | -72.66
-10.5 | -0.852 | 0.01169 | -0.036 | -72.939
-10 | -0.819 | 0.01156 | -0.037 | -70.885
-9.5 | -0.782 | 0.01117 | -0.038 | -70.027
-9 | -0.741 | 0.01058 | -0.038 | -70.106
-8.5 | -0.697 | 0.01053 | -0.039 | -66.212
-8 | -0.651 | 0.01004 | -0.039 | -64.807
-7.5 | -0.601 | 0.00976 | -0.04 | -61.594
-7 | -0.549 | 0.00948 | -0.041 | -57.918
-6.5 | -0.495 | 0.00906 | -0.041 | -54.627
-6 | -0.438 | 0.00896 | -0.042 | -48.949
-5.5 | -0.381 | 0.00934 | -0.043 | -40.786
-5 | -0.323 | 0.00908 | -0.043 | -35.507
-4.5 | -0.263 | 0.00901 | -0.044 | -29.233
-4 | -0.203 | 0.00878 | -0.045 | -23.161
-3.5 | -0.143 | 0.00871 | -0.045 | -16.423
-3 | -0.082 | 0.00859 | -0.046 | -9.56
-2.5 | -0.021 | 0.00874 | -0.047 | -2.4
-2 | 0.04 | 0.00859 | -0.047 | 4.703
-1.5 | 0.102 | 0.00857 | -0.048 | 11.888
-1 | 0.163 | 0.00841 | -0.049 | 19.421
-0.5 | 0.225 | 0.00852 | -0.049 | 26.378
0 | 0.288 | 0.00847 | -0.05 | 34.008
0.5 | 0.35 | 0.00867 | -0.051 | 40.339
1 | 0.412 | 0.00879 | -0.051 | 46.835
1.5 | 0.473 | 0.00891 | -0.052 | 53.107
2 | 0.535 | 0.00888 | -0.053 | 60.198
2.5 | 0.596 | 0.00933 | -0.053 | 63.913
3 | 0.657 | 0.00949 | -0.054 | 69.256
3.5 | 0.718 | 0.00973 | -0.055 | 73.848
4 | 0.779 | 0.00986 | -0.055 | 78.991
4.5 | 0.84 | 0.00974 | -0.056 | 86.197
5 | 0.9 | 0.01027 | -0.057 | 87.591
5.5 | 0.959 | 0.0105 | -0.057 | 91.342
6 | 1.018 | 0.01074 | -0.058 | 94.792
6.5 | 1.077 | 0.01073 | -0.059 | 100.333
7 | 1.134 | 0.01112 | -0.059 | 101.969
7.5 | 1.19 | 0.01178 | -0.06 | 101.025
8 | 1.244 | 0.01135 | -0.061 | 109.569
8.5 | 1.296 | 0.01178 | -0.061 | 110.018
9 | 1.347 | 0.0121 | -0.062 | 111.311
9.5 | 1.394 | 0.01261 | -0.063 | 110.516
10 | 1.438 | 0.01311 | -0.063 | 109.757
10.5 | 1.48 | 0.01408 | -0.064 | 105.127
11 | 1.518 | 0.01463 | -0.064 | 103.781
11.5 | 1.553 | 0.0151 | -0.065 | 102.898
12 | 1.585 | 0.01637 | -0.066 | 96.791
12.5 | 1.612 | 0.01707 | -0.066 | 94.424
13 | 1.636 | 0.01719 | -0.067 | 95.169
13.5 | 1.655 | 0.01851 | -0.067 | 89.413
14 | 1.635 | 0.02034 | -0.067 | 80.385
14.5 | 1.637 | 0.02183 | -0.067 | 75.014
15 | 1.636 | 0.02342 | -0.067 | 69.845
15.5 | 1.629 | 0.02532 | -0.067 | 64.323
16 | 1.616 | 0.02792 | -0.067 | 57.902
16.5 | 1.601 | 0.03061 | -0.067 | 52.314
17 | 1.575 | 0.03357 | -0.067 | 46.925
17.5 | 1.54 | 0.03799 | -0.067 | 40.531
18 | 1.503 | 0.04218 | -0.067 | 35.631
18.5 | 1.463 | 0.04701 | -0.067 | 31.113

## 132. Re 16M Mach 0.10 (2)
BIGFOIL.COM POLAR EXPORT
GA 30A313
GA 30A313 |  |  |  | Cl Max: | 1.9978 | at alpha= | 20 | deg
XFOIL ncrit=9 |  |  |  | L/D Max: | 157.664 | at alpha= | 7.5 | deg
Re: | 16000000 |  |  | Cd Min: | 0.04043 | at alpha= | 20 | deg
Mach: | 0.1 |  |  | Cl=0 at alpha= | -2.3154 | deg
|  |  |  | @ Cl=0.1, Cd= | 0.0052827
|  |  |  | @ Cl=0.4, Cd= | 0.0052895
|  |  |  | @ Cl=0.6, Cd= | 0.005633
alpha (deg) | Cl | Cd | Cm | Cl/Cd
-20 | -1.7977 | 0.02388 | -0.0784 | -75.2806
-19.5 | -1.7853 | 0.02155 | -0.075 | -82.8445
-19 | -1.7684 | 0.01986 | -0.0705 | -89.0433
-18.5 | -1.7438 | 0.01852 | -0.0663 | -94.1577
-18 | -1.7078 | 0.01731 | -0.0637 | -98.6597
-17.5 | -1.6674 | 0.01625 | -0.0615 | -102.6092
-17 | -1.6239 | 0.01534 | -0.0596 | -105.8605
-16.5 | -1.5783 | 0.01453 | -0.0579 | -108.6235
-16 | -1.528 | 0.01377 | -0.057 | -110.9659
-15.5 | -1.4728 | 0.01306 | -0.0571 | -112.7718
-15 | -1.4232 | 0.01245 | -0.0558 | -114.3133
-14.5 | -1.3741 | 0.01185 | -0.0544 | -115.9578
-14 | -1.3242 | 0.01125 | -0.0531 | -117.7067
-13 | -1.2202 | 0.01017 | -0.0512 | -119.9803
-12.5 | -1.1665 | 0.00975 | -0.0506 | -119.641
-12 | -1.1118 | 0.00937 | -0.0501 | -118.6553
-11.5 | -1.0567 | 0.00904 | -0.0496 | -116.8916
-11 | -1.0012 | 0.00868 | -0.0493 | -115.3456
-10.5 | -0.9456 | 0.00831 | -0.0489 | -113.7906
-10 | -0.8896 | 0.00797 | -0.0487 | -111.6186
-9.5 | -0.8329 | 0.00769 | -0.0485 | -108.3095
-9 | -0.776 | 0.00746 | -0.0484 | -104.0214
-8.5 | -0.719 | 0.00722 | -0.0483 | -99.5845
-8 | -0.6618 | 0.00696 | -0.0483 | -95.0862
-7.5 | -0.6042 | 0.00675 | -0.0483 | -89.5111
-7 | -0.5463 | 0.00657 | -0.0484 | -83.1507
-6.5 | -0.4885 | 0.00636 | -0.0484 | -76.8082
-6 | -0.4303 | 0.00619 | -0.0486 | -69.5153
-5.5 | -0.372 | 0.00603 | -0.0487 | -61.6915
-5 | -0.3136 | 0.00588 | -0.0489 | -53.3333
-4.5 | -0.2552 | 0.00573 | -0.0492 | -44.5375
-4 | -0.1968 | 0.00561 | -0.0494 | -35.0802
-3.5 | -0.1382 | 0.00549 | -0.0496 | -25.173
-3 | -0.0798 | 0.00539 | -0.0499 | -14.8052
-2.5 | -0.0213 | 0.00531 | -0.0502 | -4.0113
-2 | 0.0364 | 0.00531 | -0.0503 | 6.855
-1.5 | 0.094 | 0.00529 | -0.0505 | 17.7694
-1 | 0.1518 | 0.00522 | -0.0507 | 29.0805
-0.5 | 0.2094 | 0.00517 | -0.0509 | 40.5029
0 | 0.267 | 0.00521 | -0.0511 | 51.2476
1 | 0.3818 | 0.00528 | -0.0515 | 72.3106
1.5 | 0.4393 | 0.00531 | -0.0517 | 82.7307
2 | 0.4967 | 0.00542 | -0.0519 | 91.6421
2.5 | 0.5539 | 0.00552 | -0.052 | 100.3442
3 | 0.611 | 0.00566 | -0.0522 | 107.9505
3.5 | 0.6677 | 0.00584 | -0.0523 | 114.3322
4 | 0.7246 | 0.00599 | -0.0525 | 120.9683
4.5 | 0.7812 | 0.00614 | -0.0526 | 127.2313
5 | 0.8363 | 0.00624 | -0.0525 | 134.0224
5.5 | 0.8912 | 0.00626 | -0.0523 | 142.3642
6 | 0.9464 | 0.00638 | -0.0522 | 148.3386
6.5 | 1.0017 | 0.00653 | -0.0521 | 153.3997
7 | 1.0555 | 0.00673 | -0.0516 | 156.8351
7.5 | 1.1068 | 0.00702 | -0.0506 | 157.6638
8 | 1.1577 | 0.00739 | -0.0496 | 156.6576
8.5 | 1.217 | 0.00776 | -0.0505 | 156.8299
9 | 1.2756 | 0.0082 | -0.0513 | 155.561
9.5 | 1.3298 | 0.00862 | -0.0512 | 154.2691
10 | 1.3795 | 0.00904 | -0.0501 | 152.5996
10.5 | 1.4297 | 0.00949 | -0.0492 | 150.6533
11 | 1.4793 | 0.00999 | -0.0482 | 148.0781
11.5 | 1.5283 | 0.0105 | -0.0472 | 145.5524
12 | 1.5761 | 0.01105 | -0.046 | 142.6335
12.5 | 1.622 | 0.01166 | -0.0445 | 139.1081
13 | 1.6657 | 0.01234 | -0.0427 | 134.9838
13.5 | 1.7063 | 0.01306 | -0.0404 | 130.6508
14 | 1.7413 | 0.01375 | -0.037 | 126.64
14.5 | 1.7728 | 0.01465 | -0.0334 | 121.0102
15 | 1.8054 | 0.01559 | -0.0303 | 115.805
15.5 | 1.837 | 0.01666 | -0.0273 | 110.2641
16 | 1.8654 | 0.01799 | -0.0243 | 103.6909
16.5 | 1.8906 | 0.01962 | -0.0213 | 96.3609
17 | 1.9155 | 0.02141 | -0.0187 | 89.4675
17.5 | 1.9392 | 0.02341 | -0.0164 | 82.8364
18 | 1.9588 | 0.02582 | -0.0141 | 75.8637
18.5 | 1.9742 | 0.02874 | -0.0121 | 68.6917
19 | 1.9843 | 0.0322 | -0.0102 | 61.6242
19.5 | 1.9922 | 0.03613 | -0.0087 | 55.1398
20 | 1.9978 | 0.04043 | -0.0077 | 49.4138

## 133. Re 16M Mach 0.25 (1)
BIGFOIL.COM POLAR EXPORT
GA 30A313
GA 30A313 |  |  |  | Cl Max: | 1.599 | at alpha= | 12.5 | deg
JavaFoil+Calcfoil stall+Eppler ext transition |  |  |  | L/D Max: | 109.12 | at alpha= | 8 | deg
Re: | 16000000 |  |  | Cd Min: | 0.00846 | at alpha= | -1 | deg
Mach: | 0.25 |  |  | Cl=0 at alpha= | -2.3254 | deg
|  |  |  | @ Cl=0.1, Cd= | 0.008703
|  |  |  | @ Cl=0.4, Cd= | 0.0088389
|  |  |  | @ Cl=0.6, Cd= | 0.0093762
alpha (deg) | Cl | Cd | Cm | Cl/Cd
-16 | -0.537 | 0.11696 | -0.018 | -4.592
-15.5 | -0.576 | 0.10897 | -0.018 | -5.29
-15 | -0.613 | 0.09974 | -0.02 | -6.147
-14.5 | -0.648 | 0.0885 | -0.021 | -7.325
-14 | -0.679 | 0.07855 | -0.023 | -8.646
-13.5 | -0.708 | 0.06777 | -0.025 | -10.442
-13 | -0.738 | 0.05376 | -0.027 | -13.726
-12.5 | -0.762 | 0.04288 | -0.029 | -17.767
-12 | -0.798 | 0.02714 | -0.032 | -29.408
-11.5 | -0.841 | 0.01609 | -0.035 | -52.288
-11 | -0.847 | 0.01319 | -0.037 | -64.266
-10.5 | -0.83 | 0.01235 | -0.037 | -67.213
-10 | -0.807 | 0.01176 | -0.038 | -68.605
-9.5 | -0.777 | 0.01132 | -0.039 | -68.655
-9 | -0.742 | 0.01091 | -0.039 | -68.05
-8.5 | -0.703 | 0.01064 | -0.04 | -66.018
-8 | -0.659 | 0.00993 | -0.041 | -66.353
-7.5 | -0.611 | 0.00996 | -0.041 | -61.35
-7 | -0.56 | 0.00964 | -0.042 | -58.05
-6.5 | -0.505 | 0.00925 | -0.043 | -54.595
-6 | -0.448 | 0.00907 | -0.043 | -49.451
-5.5 | -0.39 | 0.00952 | -0.044 | -40.992
-5 | -0.331 | 0.00913 | -0.045 | -36.205
-4.5 | -0.27 | 0.00901 | -0.045 | -29.996
-4 | -0.209 | 0.00898 | -0.046 | -23.259
-3.5 | -0.147 | 0.00894 | -0.047 | -16.416
-3 | -0.084 | 0.00879 | -0.047 | -9.599
-2.5 | -0.022 | 0.00861 | -0.048 | -2.502
-2 | 0.041 | 0.00862 | -0.049 | 4.81
-1.5 | 0.105 | 0.00871 | -0.049 | 12.011
-1 | 0.168 | 0.00846 | -0.05 | 19.851
-0.5 | 0.231 | 0.00857 | -0.051 | 26.963
0 | 0.296 | 0.00848 | -0.051 | 34.902
0.5 | 0.359 | 0.00873 | -0.052 | 41.199
1 | 0.423 | 0.0089 | -0.053 | 47.49
1.5 | 0.486 | 0.00902 | -0.053 | 53.911
2 | 0.549 | 0.00919 | -0.054 | 59.771
2.5 | 0.612 | 0.00942 | -0.055 | 64.981
3 | 0.675 | 0.00961 | -0.055 | 70.289
3.5 | 0.738 | 0.00979 | -0.056 | 75.388
4 | 0.8 | 0.01002 | -0.057 | 79.816
4.5 | 0.862 | 0.00989 | -0.058 | 87.178
5 | 0.924 | 0.01015 | -0.058 | 91.032
5.5 | 0.985 | 0.01067 | -0.059 | 92.306
6 | 1.045 | 0.01102 | -0.06 | 94.858
6.5 | 1.105 | 0.01103 | -0.06 | 100.181
7 | 1.163 | 0.01146 | -0.061 | 101.473
7.5 | 1.219 | 0.01186 | -0.062 | 102.803
8 | 1.274 | 0.01167 | -0.062 | 109.12
8.5 | 1.326 | 0.01226 | -0.063 | 108.092
9 | 1.375 | 0.01262 | -0.064 | 108.988
9.5 | 1.42 | 0.01317 | -0.064 | 107.819
10 | 1.462 | 0.0138 | -0.065 | 105.957
10.5 | 1.499 | 0.01551 | -0.066 | 96.679
11 | 1.532 | 0.01552 | -0.066 | 98.718
11.5 | 1.56 | 0.01617 | -0.067 | 96.48
12 | 1.582 | 0.01697 | -0.067 | 93.233
12.5 | 1.599 | 0.01853 | -0.068 | 86.287
13 | 1.575 | 0.02026 | -0.067 | 77.739
13.5 | 1.569 | 0.02186 | -0.067 | 71.783
14 | 1.557 | 0.02361 | -0.067 | 65.948
14.5 | 1.534 | 0.02646 | -0.067 | 57.985
15 | 1.506 | 0.02929 | -0.067 | 51.429
15.5 | 1.47 | 0.03316 | -0.067 | 44.328
16 | 1.431 | 0.03659 | -0.067 | 39.115
16.5 | 1.379 | 0.04285 | -0.067 | 32.195
17 | 1.313 | 0.049 | -0.066 | 26.795
17.5 | 1.236 | 0.05676 | -0.066 | 21.778

## 134. Re 16M Mach 0.25 (2)
BIGFOIL.COM POLAR EXPORT
GA 30A313
GA 30A313 |  |  |  | Cl Max: | 1.9621 | at alpha= | 19 | deg
XFOIL ncrit=9 |  |  |  | L/D Max: | 157.972 | at alpha= | 7.5 | deg
Re: | 16000000 |  |  | Cd Min: | 0.11566 | at alpha= | -20 | deg
Mach: | 0.25 |  |  | Cl=0 at alpha= | -2.3164 | deg
|  |  |  | @ Cl=0.1, Cd= | 0.0053068
|  |  |  | @ Cl=0.4, Cd= | 0.0053045
|  |  |  | @ Cl=0.6, Cd= | 0.0056354
alpha (deg) | Cl | Cd | Cm | Cl/Cd
-20 | -1.2289 | 0.11566 | -0.033 | -10.6251
-19.5 | -1.4447 | 0.07932 | -0.0592 | -18.2136
-19 | -1.5772 | 0.05587 | -0.0759 | -28.2298
-18.5 | -1.6459 | 0.03882 | -0.0899 | -42.3982
-18 | -1.6703 | 0.02899 | -0.0968 | -57.6164
-17.5 | -1.6746 | 0.02418 | -0.0951 | -69.2556
-17 | -1.6665 | 0.02131 | -0.0899 | -78.2027
-16.5 | -1.6458 | 0.01935 | -0.0837 | -85.0543
-16 | -1.607 | 0.01767 | -0.0795 | -90.9451
-15.5 | -1.5602 | 0.01624 | -0.0761 | -96.0714
-15 | -1.5041 | 0.01497 | -0.0742 | -100.4743
-14.5 | -1.4531 | 0.01395 | -0.0709 | -104.1649
-14 | -1.4002 | 0.01308 | -0.068 | -107.0489
-13.5 | -1.3447 | 0.01232 | -0.0656 | -109.1477
-13 | -1.2875 | 0.01164 | -0.0635 | -110.61
-12.5 | -1.2303 | 0.01096 | -0.0615 | -112.2536
-12 | -1.1724 | 0.01032 | -0.0598 | -113.6047
-11.5 | -1.1134 | 0.00977 | -0.0583 | -113.9611
-11 | -1.0536 | 0.0093 | -0.0571 | -113.2903
-10.5 | -0.9934 | 0.00889 | -0.056 | -111.7435
-10 | -0.933 | 0.00851 | -0.0551 | -109.6357
-9.5 | -0.873 | 0.00809 | -0.0542 | -107.911
-9 | -0.8126 | 0.00775 | -0.0535 | -104.8516
-8.5 | -0.7519 | 0.00748 | -0.0529 | -100.5214
-8 | -0.6911 | 0.00722 | -0.0524 | -95.7202
-7.5 | -0.6305 | 0.00694 | -0.052 | -90.8501
-7 | -0.5696 | 0.00671 | -0.0517 | -84.8882
-6 | -0.4478 | 0.0063 | -0.0513 | -71.0794
-5.5 | -0.3868 | 0.00613 | -0.0513 | -63.0995
-5 | -0.3259 | 0.00594 | -0.0513 | -54.8653
-4.5 | -0.265 | 0.00579 | -0.0513 | -45.7686
-4 | -0.2041 | 0.00565 | -0.0514 | -36.1239
-3.5 | -0.1433 | 0.00553 | -0.0516 | -25.9132
-3 | -0.0826 | 0.00543 | -0.0517 | -15.2118
-2.5 | -0.022 | 0.00534 | -0.0519 | -4.1199
-2 | 0.0379 | 0.00533 | -0.052 | 7.1107
-1.5 | 0.0973 | 0.00531 | -0.0521 | 18.3239
-1 | 0.1571 | 0.00524 | -0.0523 | 29.9809
-0.5 | 0.2166 | 0.00518 | -0.0524 | 41.8147
0 | 0.2761 | 0.00522 | -0.0526 | 52.8927
0.5 | 0.3354 | 0.00525 | -0.0527 | 63.8857
1 | 0.3946 | 0.0053 | -0.0528 | 74.4528
1.5 | 0.454 | 0.00535 | -0.053 | 84.8598
2 | 0.5134 | 0.00545 | -0.0531 | 94.2018
2.5 | 0.5724 | 0.00557 | -0.0532 | 102.7648
3 | 0.6315 | 0.00571 | -0.0533 | 110.5954
3.5 | 0.6902 | 0.00591 | -0.0533 | 116.7851
4 | 0.7492 | 0.00607 | -0.0534 | 123.4267
4.5 | 0.8078 | 0.00624 | -0.0533 | 129.4551
5 | 0.8649 | 0.00636 | -0.053 | 135.9906
5.5 | 0.9219 | 0.0064 | -0.0527 | 144.0469
6 | 0.9792 | 0.00652 | -0.0523 | 150.184
6.5 | 1.0364 | 0.00672 | -0.0518 | 154.2262
7 | 1.0921 | 0.00694 | -0.051 | 157.3631
7.5 | 1.1453 | 0.00725 | -0.0496 | 157.9724
8 | 1.1993 | 0.00766 | -0.0483 | 156.5666
8.5 | 1.2628 | 0.0081 | -0.0492 | 155.9012
9 | 1.3243 | 0.00858 | -0.0497 | 154.3473
9.5 | 1.3769 | 0.00905 | -0.0481 | 152.1436
10 | 1.4293 | 0.00956 | -0.0466 | 149.5084
10.5 | 1.4815 | 0.01009 | -0.045 | 146.8285
11 | 1.5335 | 0.01063 | -0.0433 | 144.2615
11.5 | 1.5835 | 0.01125 | -0.0413 | 140.7556
12 | 1.6305 | 0.01198 | -0.0388 | 136.1018
12.5 | 1.6727 | 0.01275 | -0.0354 | 131.1922
13 | 1.7074 | 0.01363 | -0.0308 | 125.2678
13.5 | 1.744 | 0.01459 | -0.0269 | 119.5339
14 | 1.7775 | 0.01579 | -0.0229 | 112.5712
14.5 | 1.8119 | 0.01706 | -0.0193 | 106.2075
15 | 1.8423 | 0.01869 | -0.0157 | 98.5714
15.5 | 1.8691 | 0.02071 | -0.0123 | 90.2511
16 | 1.8956 | 0.02291 | -0.0092 | 82.7412
16.5 | 1.9195 | 0.02548 | -0.0065 | 75.3336
17 | 1.9382 | 0.0286 | -0.0039 | 67.7692
17.5 | 1.9497 | 0.03244 | -0.0016 | 60.1017
18 | 1.9563 | 0.03699 | 0.0002 | 52.8873
18.5 | 1.9608 | 0.04195 | 0.0015 | 46.7414
19 | 1.9621 | 0.04752 | 0.0023 | 41.29
19.5 | 1.9565 | 0.05393 | 0.0025 | 36.2785
20 | 1.942 | 0.06161 | 0.0018 | 31.5209

## 135. Re 16M Mach 0.50 (1)
BIGFOIL.COM POLAR EXPORT
GA 30A313
GA 30A313 |  |  |  | Cl Max: | 1.442 | at alpha= | 9 | deg
JavaFoil+Calcfoil stall+Eppler ext transition |  |  |  | L/D Max: | 97.995 | at alpha= | 6.5 | deg
Re: | 16000000 |  |  | Cd Min: | 0.0087 | at alpha= | -1 | deg
Mach: | 0.5 |  |  | Cl=0 at alpha= | -2.3286 | deg
|  |  |  | @ Cl=0.1, Cd= | 0.0087344
|  |  |  | @ Cl=0.4, Cd= | 0.0092256
|  |  |  | @ Cl=0.6, Cd= | 0.0096628
alpha (deg) | Cl | Cd | Cm | Cl/Cd
-20 | -1.001 | 0.18284 | -0.019 | -5.474
-19.5 | -0.973 | 0.17744 | -0.019 | -5.482
-19 | -0.944 | 0.17157 | -0.019 | -5.503
-18.5 | -0.915 | 0.1672 | -0.019 | -5.475
-18 | -0.887 | 0.15613 | -0.019 | -5.684
-17.5 | -0.86 | 0.15204 | -0.019 | -5.656
-17 | -0.832 | 0.1505 | -0.02 | -5.53
-16.5 | -0.808 | 0.12746 | -0.021 | -6.342
-16 | -0.781 | 0.11876 | -0.022 | -6.578
-15.5 | -0.756 | 0.10738 | -0.022 | -7.036
-15 | -0.726 | 0.10309 | -0.023 | -7.046
-14.5 | -0.697 | 0.09954 | -0.023 | -7.003
-14 | -0.667 | 0.09652 | -0.022 | -6.909
-13.5 | -0.638 | 0.09379 | -0.022 | -6.799
-13 | -0.608 | 0.09135 | -0.022 | -6.655
-12.5 | -0.579 | 0.08755 | -0.022 | -6.613
-12 | -0.551 | 0.09318 | -0.022 | -5.91
-11.5 | -0.524 | 0.08276 | -0.023 | -6.326
-11 | -0.495 | 0.0769 | -0.023 | -6.435
-10.5 | -0.469 | 0.06797 | -0.025 | -6.906
-10 | -0.45 | 0.05568 | -0.029 | -8.074
-9.5 | -0.441 | 0.03674 | -0.035 | -12.005
-9 | -0.385 | 0.05673 | -0.027 | -6.785
-8.5 | -0.419 | 0.01594 | -0.043 | -26.305
-8 | -0.343 | 0.03723 | -0.035 | -9.217
-7.5 | -0.57 | 0.01172 | -0.046 | -48.63
-7 | -0.569 | 0.01108 | -0.047 | -51.361
-6.5 | -0.533 | 0.01009 | -0.048 | -52.813
-6 | -0.483 | 0.00975 | -0.048 | -49.49
-5.5 | -0.425 | 0.00947 | -0.049 | -44.877
-5 | -0.363 | 0.00965 | -0.05 | -37.65
-4.5 | -0.298 | 0.00974 | -0.051 | -30.641
-4 | -0.232 | 0.00932 | -0.051 | -24.842
-3.5 | -0.163 | 0.0092 | -0.052 | -17.742
-3 | -0.094 | 0.00894 | -0.053 | -10.512
-2.5 | -0.024 | 0.00903 | -0.054 | -2.662
-2 | 0.046 | 0.00878 | -0.054 | 5.275
-1.5 | 0.117 | 0.00872 | -0.055 | 13.397
-1 | 0.188 | 0.0087 | -0.056 | 21.552
-0.5 | 0.258 | 0.00875 | -0.057 | 29.5
0 | 0.331 | 0.00873 | -0.057 | 37.913
0.5 | 0.402 | 0.00924 | -0.058 | 43.487
1 | 0.472 | 0.00922 | -0.059 | 51.254
1.5 | 0.543 | 0.00943 | -0.06 | 57.593
2 | 0.614 | 0.00972 | -0.06 | 63.131
2.5 | 0.684 | 0.00997 | -0.061 | 68.583
3 | 0.754 | 0.01014 | -0.062 | 74.304
3.5 | 0.823 | 0.01054 | -0.063 | 78.08
4 | 0.892 | 0.01088 | -0.064 | 82.003
4.5 | 0.961 | 0.0107 | -0.064 | 89.741
5 | 1.028 | 0.01111 | -0.065 | 92.514
5.5 | 1.094 | 0.01147 | -0.066 | 95.416
6 | 1.159 | 0.01241 | -0.067 | 93.39
6.5 | 1.222 | 0.01247 | -0.067 | 97.995
7 | 1.281 | 0.01322 | -0.068 | 96.901
7.5 | 1.336 | 0.01386 | -0.069 | 96.442
8 | 1.383 | 0.01471 | -0.07 | 94.021
8.5 | 1.42 | 0.01591 | -0.07 | 89.27
9 | 1.442 | 0.017 | -0.071 | 84.852
9.5 | 1.434 | 0.01824 | -0.072 | 78.633
10 | 1.327 | 0.02209 | -0.07 | 60.056
10.5 | 0.853 | 0.02986 | -0.069 | 28.571
11 | 0.883 | 0.03089 | -0.069 | 28.588
11.5 | 0.881 | 0.0438 | -0.066 | 20.104
12 | 0.898 | 0.05156 | -0.064 | 17.413
12.5 | 0.864 | 0.08902 | -0.052 | 9.705
13 | 0.919 | 0.07332 | -0.059 | 12.533
13.5 | 0.955 | 0.07372 | -0.061 | 12.952
14 | 0.978 | 0.08099 | -0.061 | 12.081

## 136. Re 16M Mach 0.50 (2)
BIGFOIL.COM POLAR EXPORT
GA 30A313
GA 30A313 |  |  |  | Cl Max: | 1.815 | at alpha= | 12 | deg
XFOIL ncrit=9 |  |  |  | L/D Max: | 157.841 | at alpha= | 6.5 | deg
Re: | 16000000 |  |  | Cd Min: | 0.01977 | at alpha= | 12 | deg
Mach: | 0.5 |  |  | Cl=0 at alpha= | -99 | deg
|  |  |  | @ Cl=0.1, Cd= | 0.00529
|  |  |  | @ Cl=0.4, Cd= | 0.0053737
|  |  |  | @ Cl=0.6, Cd= | 0.0056786
alpha (deg) | Cl | Cd | Cm | Cl/Cd
0 | 0.3168 | 0.00529 | -0.059 | 59.8866
0.5 | 0.3846 | 0.00536 | -0.0589 | 71.7537
1 | 0.4522 | 0.00542 | -0.0587 | 83.4317
1.5 | 0.5199 | 0.00553 | -0.0585 | 94.0145
2 | 0.5879 | 0.00565 | -0.0583 | 104.0531
2.5 | 0.6557 | 0.00581 | -0.058 | 112.8571
3 | 0.723 | 0.00603 | -0.0575 | 119.9005
3.5 | 0.7908 | 0.00627 | -0.0569 | 126.1244
4 | 0.8586 | 0.00653 | -0.0561 | 131.4855
4.5 | 0.9267 | 0.00675 | -0.0552 | 137.2889
5 | 0.9935 | 0.00689 | -0.054 | 144.1945
5.5 | 1.0594 | 0.00705 | -0.0523 | 150.2695
6 | 1.1263 | 0.00728 | -0.0505 | 154.7115
6.5 | 1.1917 | 0.00755 | -0.0481 | 157.8411
7 | 1.2547 | 0.00795 | -0.0448 | 157.8239
7.5 | 1.319 | 0.00846 | -0.0415 | 155.9102
8 | 1.3957 | 0.00909 | -0.0404 | 153.5424
8.5 | 1.4585 | 0.00978 | -0.0364 | 149.1309
9 | 1.5171 | 0.01048 | -0.0312 | 144.7615
9.5 | 1.5694 | 0.01128 | -0.025 | 139.1312
10 | 1.6227 | 0.01228 | -0.0189 | 132.1417
10.5 | 1.6742 | 0.01355 | -0.0128 | 123.5572
11 | 1.7249 | 0.01511 | -0.0067 | 114.1562
12 | 1.815 | 0.01977 | 0.0059 | 91.8058

## 137. Re 18M Mach 0.00 (1)
BIGFOIL.COM POLAR EXPORT
GA 30A313
GA 30A313 |  |  |  | Cl Max: | 1.676 | at alpha= | 14 | deg
JavaFoil+Calcfoil stall+Eppler ext transition |  |  |  | L/D Max: | 113.163 | at alpha= | 8.5 | deg
Re: | 18000000 |  |  | Cd Min: | 0.00844 | at alpha= | -0.5 | deg
Mach: | 0 |  |  | Cl=0 at alpha= | -2.3279 | deg
|  |  |  | @ Cl=0.1, Cd= | 0.0087069
|  |  |  | @ Cl=0.4, Cd= | 0.0087832
|  |  |  | @ Cl=0.6, Cd= | 0.0092595
alpha (deg) | Cl | Cd | Cm | Cl/Cd
-17.5 | -0.809 | 0.10021 | -0.02 | -8.069
-17 | -0.82 | 0.09513 | -0.021 | -8.618
-16.5 | -0.833 | 0.08697 | -0.022 | -9.575
-16 | -0.853 | 0.07255 | -0.023 | -11.75
-15.5 | -0.861 | 0.0662 | -0.024 | -13.013
-15 | -0.87 | 0.05902 | -0.025 | -14.742
-14.5 | -0.89 | 0.04499 | -0.027 | -19.774
-14 | -0.918 | 0.02965 | -0.029 | -30.965
-13.5 | -0.947 | 0.01928 | -0.031 | -49.123
-13 | -0.951 | 0.01638 | -0.032 | -58.065
-12.5 | -0.954 | 0.01397 | -0.034 | -68.308
-12 | -0.935 | 0.01322 | -0.034 | -70.73
-11.5 | -0.912 | 0.01233 | -0.035 | -73.966
-11 | -0.885 | 0.0118 | -0.036 | -75.044
-10.5 | -0.855 | 0.01142 | -0.036 | -74.81
-10 | -0.82 | 0.01129 | -0.037 | -72.602
-9.5 | -0.782 | 0.01102 | -0.037 | -70.945
-9 | -0.741 | 0.01032 | -0.038 | -71.752
-8.5 | -0.696 | 0.01039 | -0.039 | -67.004
-8 | -0.649 | 0.00977 | -0.039 | -66.419
-7.5 | -0.599 | 0.00937 | -0.04 | -63.96
-7 | -0.547 | 0.00941 | -0.041 | -58.128
-6.5 | -0.493 | 0.009 | -0.041 | -54.74
-6 | -0.437 | 0.00889 | -0.042 | -49.094
-5.5 | -0.379 | 0.00929 | -0.043 | -40.845
-5 | -0.321 | 0.00898 | -0.043 | -35.776
-4.5 | -0.262 | 0.00883 | -0.044 | -29.693
-4 | -0.202 | 0.00871 | -0.044 | -23.252
-3.5 | -0.142 | 0.0089 | -0.045 | -15.995
-3 | -0.082 | 0.00874 | -0.046 | -9.35
-2.5 | -0.021 | 0.00854 | -0.046 | -2.444
-2 | 0.04 | 0.00852 | -0.047 | 4.716
-1.5 | 0.101 | 0.00871 | -0.048 | 11.632
-1 | 0.163 | 0.00845 | -0.048 | 19.252
-0.5 | 0.224 | 0.00844 | -0.049 | 26.52
0 | 0.287 | 0.00851 | -0.05 | 33.697
0.5 | 0.348 | 0.0088 | -0.05 | 39.55
1 | 0.41 | 0.00878 | -0.051 | 46.631
1.5 | 0.471 | 0.00886 | -0.052 | 53.15
2 | 0.532 | 0.00884 | -0.052 | 60.189
2.5 | 0.593 | 0.00924 | -0.053 | 64.203
3 | 0.654 | 0.00941 | -0.054 | 69.514
3.5 | 0.715 | 0.00964 | -0.054 | 74.141
4 | 0.775 | 0.00948 | -0.055 | 81.774
4.5 | 0.835 | 0.00964 | -0.056 | 86.629
5 | 0.895 | 0.01015 | -0.056 | 88.189
5.5 | 0.955 | 0.01035 | -0.057 | 92.213
6 | 1.013 | 0.01057 | -0.058 | 95.841
6.5 | 1.071 | 0.01061 | -0.058 | 100.944
7 | 1.128 | 0.01099 | -0.059 | 102.641
7.5 | 1.184 | 0.01129 | -0.06 | 104.945
8 | 1.238 | 0.01167 | -0.06 | 106.087
8.5 | 1.291 | 0.01141 | -0.061 | 113.163
9 | 1.341 | 0.01199 | -0.062 | 111.908
9.5 | 1.389 | 0.01232 | -0.062 | 112.714
10 | 1.434 | 0.01283 | -0.063 | 111.775
10.5 | 1.476 | 0.01365 | -0.064 | 108.149
11 | 1.515 | 0.01427 | -0.064 | 106.157
11.5 | 1.551 | 0.01472 | -0.065 | 105.367
12 | 1.583 | 0.01595 | -0.065 | 99.267
12.5 | 1.612 | 0.01654 | -0.066 | 97.501
13 | 1.637 | 0.01661 | -0.066 | 98.56
13.5 | 1.659 | 0.01808 | -0.067 | 91.752
14 | 1.676 | 0.01813 | -0.068 | 92.455
14.5 | 1.652 | 0.02072 | -0.067 | 79.723
15 | 1.653 | 0.02228 | -0.067 | 74.175
15.5 | 1.651 | 0.02373 | -0.067 | 69.569
16 | 1.642 | 0.02597 | -0.067 | 63.246
16.5 | 1.631 | 0.02831 | -0.067 | 57.608
17 | 1.608 | 0.03141 | -0.067 | 51.189
17.5 | 1.579 | 0.03481 | -0.067 | 45.365
18 | 1.548 | 0.03841 | -0.067 | 40.288
18.5 | 1.513 | 0.04254 | -0.067 | 35.562
19 | 1.474 | 0.04765 | -0.067 | 30.943

## 138. Re 18M Mach 0.00 (2)
BIGFOIL.COM POLAR EXPORT
GA 30A313
GA 30A313 |  |  |  | Cl Max: | 2.0181 | at alpha= | 20 | deg
XFOIL ncrit=9 |  |  |  | L/D Max: | 159.117 | at alpha= | 8 | deg
Re: | 18000000 |  |  | Cd Min: | 0.03593 | at alpha= | 20 | deg
Mach: | 0 |  |  | Cl=0 at alpha= | -2.3101 | deg
|  |  |  | @ Cl=0.1, Cd= | 0.0052716
|  |  |  | @ Cl=0.4, Cd= | 0.0052871
|  |  |  | @ Cl=0.6, Cd= | 0.0056203
alpha (deg) | Cl | Cd | Cm | Cl/Cd
-20 | -1.8199 | 0.0207 | -0.0701 | -87.9179
-19.5 | -1.8022 | 0.01923 | -0.0657 | -93.7181
-19 | -1.7753 | 0.01802 | -0.0621 | -98.5183
-18.5 | -1.7396 | 0.01691 | -0.0598 | -102.874
-18 | -1.6999 | 0.01593 | -0.0579 | -106.7106
-17.5 | -1.6572 | 0.01508 | -0.0563 | -109.8939
-17 | -1.6124 | 0.01433 | -0.0549 | -112.5192
-16.5 | -1.5651 | 0.01363 | -0.0539 | -114.8276
-16 | -1.5116 | 0.01296 | -0.0541 | -116.6358
-15.5 | -1.4616 | 0.01237 | -0.0534 | -118.1568
-15 | -1.4136 | 0.01184 | -0.0521 | -119.3919
-14.5 | -1.3643 | 0.0113 | -0.0511 | -120.7345
-14 | -1.3141 | 0.01075 | -0.0502 | -122.2419
-13.5 | -1.263 | 0.01024 | -0.0495 | -123.3398
-13 | -1.2107 | 0.00978 | -0.0489 | -123.7935
-12.5 | -1.1574 | 0.00941 | -0.0485 | -122.9968
-12 | -1.1033 | 0.00906 | -0.0482 | -121.777
-11.5 | -1.0486 | 0.00875 | -0.048 | -119.84
-11 | -0.9938 | 0.00843 | -0.0477 | -117.8885
-10.5 | -0.9387 | 0.00809 | -0.0476 | -116.0321
-10 | -0.8833 | 0.00776 | -0.0474 | -113.8273
-9.5 | -0.8272 | 0.0075 | -0.0474 | -110.2933
-9 | -0.7708 | 0.00728 | -0.0474 | -105.8791
-8.5 | -0.7142 | 0.00706 | -0.0474 | -101.1615
-8 | -0.6576 | 0.00681 | -0.0474 | -96.5639
-7.5 | -0.6005 | 0.00661 | -0.0475 | -90.8472
-7 | -0.543 | 0.00644 | -0.0477 | -84.3168
-6.5 | -0.4855 | 0.00625 | -0.0478 | -77.68
-6 | -0.4279 | 0.00608 | -0.048 | -70.3783
-5.5 | -0.37 | 0.00593 | -0.0482 | -62.3946
-5 | -0.3121 | 0.00579 | -0.0484 | -53.9033
-4.5 | -0.2541 | 0.00566 | -0.0487 | -44.894
-4 | -0.196 | 0.00553 | -0.0489 | -35.443
-3.5 | -0.1378 | 0.00542 | -0.0492 | -25.4244
-3 | -0.0797 | 0.00534 | -0.0495 | -14.9251
-2.5 | -0.0218 | 0.00529 | -0.0498 | -4.121
-2 | 0.0356 | 0.00531 | -0.0499 | 6.7043
-1.5 | 0.0931 | 0.00528 | -0.0501 | 17.6326
-1 | 0.1505 | 0.00521 | -0.0504 | 28.8868
-0.5 | 0.2079 | 0.00517 | -0.0506 | 40.2128
0.5 | 0.3223 | 0.00523 | -0.051 | 61.6252
1 | 0.3796 | 0.00528 | -0.0512 | 71.8939
1.5 | 0.4368 | 0.0053 | -0.0515 | 82.4151
2 | 0.4939 | 0.0054 | -0.0517 | 91.463
2.5 | 0.5509 | 0.00549 | -0.0519 | 100.3461
3 | 0.6074 | 0.00564 | -0.052 | 107.695
3.5 | 0.6643 | 0.00578 | -0.0522 | 114.9308
4 | 0.721 | 0.00592 | -0.0524 | 121.7905
4.5 | 0.777 | 0.00611 | -0.0525 | 127.1686
5 | 0.8324 | 0.00626 | -0.0525 | 132.9712
5.5 | 0.8874 | 0.00629 | -0.0525 | 141.0811
6 | 0.9422 | 0.00638 | -0.0525 | 147.6803
6.5 | 0.997 | 0.00651 | -0.0524 | 153.149
7 | 1.0512 | 0.0067 | -0.0522 | 156.8955
7.5 | 1.1031 | 0.00696 | -0.0515 | 158.4914
8 | 1.1536 | 0.00725 | -0.0505 | 159.1172
8.5 | 1.2065 | 0.0076 | -0.0501 | 158.75
9 | 1.2654 | 0.00801 | -0.0512 | 157.9775
9.5 | 1.3226 | 0.00843 | -0.0519 | 156.8921
10 | 1.3722 | 0.00883 | -0.051 | 155.402
10.5 | 1.4224 | 0.00924 | -0.0503 | 153.9394
11 | 1.472 | 0.00969 | -0.0495 | 151.9092
11.5 | 1.5206 | 0.01021 | -0.0486 | 148.9324
12 | 1.5684 | 0.01073 | -0.0476 | 146.1696
12.5 | 1.6145 | 0.01131 | -0.0463 | 142.7498
13 | 1.6593 | 0.01192 | -0.0449 | 139.203
13.5 | 1.7016 | 0.0126 | -0.0431 | 135.0476
14 | 1.7414 | 0.01323 | -0.0409 | 131.6251
14.5 | 1.7729 | 0.014 | -0.0372 | 126.6357
15 | 1.8059 | 0.0148 | -0.0341 | 122.0203
15.5 | 1.8379 | 0.01572 | -0.0312 | 116.9148
16 | 1.8665 | 0.01689 | -0.0281 | 110.5092
16.5 | 1.8936 | 0.01826 | -0.0252 | 103.7021
17 | 1.9197 | 0.01978 | -0.0226 | 97.0526
17.5 | 1.9448 | 0.02147 | -0.0202 | 90.5822
18 | 1.9667 | 0.02351 | -0.0179 | 83.6538
18.5 | 1.9839 | 0.02601 | -0.0157 | 76.2745
19 | 1.9975 | 0.02898 | -0.0137 | 68.9268
19.5 | 2.0081 | 0.0323 | -0.012 | 62.1703
20 | 2.0181 | 0.03593 | -0.0107 | 56.1675

## 139. Re 18M Mach 0.10 (1)
BIGFOIL.COM POLAR EXPORT
GA 30A313
GA 30A313 |  |  |  | Cl Max: | 1.67 | at alpha= | 14 | deg
JavaFoil+Calcfoil stall+Eppler ext transition |  |  |  | L/D Max: | 111.267 | at alpha= | 9 | deg
Re: | 18000000 |  |  | Cd Min: | 0.00845 | at alpha= | -1 | deg
Mach: | 0.1 |  |  | Cl=0 at alpha= | -2.3279 | deg
|  |  |  | @ Cl=0.1, Cd= | 0.0086545
|  |  |  | @ Cl=0.4, Cd= | 0.0087681
|  |  |  | @ Cl=0.6, Cd= | 0.0092618
alpha (deg) | Cl | Cd | Cm | Cl/Cd
-17.5 | -0.765 | 0.10674 | -0.02 | -7.167
-17 | -0.778 | 0.10308 | -0.02 | -7.547
-16.5 | -0.796 | 0.09285 | -0.021 | -8.568
-16 | -0.813 | 0.08197 | -0.022 | -9.917
-15.5 | -0.826 | 0.07422 | -0.023 | -11.128
-15 | -0.842 | 0.06328 | -0.025 | -13.302
-14.5 | -0.856 | 0.05317 | -0.026 | -16.097
-14 | -0.878 | 0.03924 | -0.028 | -22.37
-13.5 | -0.911 | 0.02429 | -0.031 | -37.518
-13 | -0.932 | 0.01757 | -0.032 | -53.05
-12.5 | -0.944 | 0.01423 | -0.034 | -66.36
-12 | -0.928 | 0.01338 | -0.035 | -69.332
-11.5 | -0.907 | 0.0126 | -0.035 | -71.992
-11 | -0.882 | 0.01195 | -0.036 | -73.819
-10.5 | -0.853 | 0.0115 | -0.036 | -74.106
-10 | -0.819 | 0.01138 | -0.037 | -71.995
-9.5 | -0.782 | 0.01103 | -0.038 | -70.887
-9 | -0.742 | 0.01043 | -0.038 | -71.116
-8.5 | -0.697 | 0.01044 | -0.039 | -66.791
-8 | -0.651 | 0.00988 | -0.039 | -65.856
-7.5 | -0.601 | 0.00934 | -0.04 | -64.367
-7 | -0.549 | 0.00935 | -0.041 | -58.717
-6.5 | -0.495 | 0.00897 | -0.041 | -55.163
-6 | -0.438 | 0.00886 | -0.042 | -49.464
-5.5 | -0.381 | 0.00938 | -0.043 | -40.633
-5 | -0.323 | 0.00914 | -0.043 | -35.308
-4.5 | -0.263 | 0.0089 | -0.044 | -29.589
-4 | -0.203 | 0.0087 | -0.045 | -23.38
-3.5 | -0.143 | 0.00896 | -0.045 | -15.954
-3 | -0.082 | 0.00858 | -0.046 | -9.579
-2.5 | -0.021 | 0.00854 | -0.047 | -2.457
-2 | 0.04 | 0.00849 | -0.047 | 4.754
-1.5 | 0.102 | 0.00866 | -0.048 | 11.76
-1 | 0.163 | 0.00845 | -0.049 | 19.341
-0.5 | 0.225 | 0.00853 | -0.049 | 26.374
0 | 0.288 | 0.00845 | -0.05 | 34.075
0.5 | 0.35 | 0.00876 | -0.051 | 39.946
1 | 0.412 | 0.00877 | -0.051 | 46.905
1.5 | 0.473 | 0.00887 | -0.052 | 53.365
2 | 0.535 | 0.00889 | -0.053 | 60.116
2.5 | 0.596 | 0.00925 | -0.053 | 64.429
3 | 0.657 | 0.00943 | -0.054 | 69.72
3.5 | 0.718 | 0.00966 | -0.055 | 74.344
4 | 0.779 | 0.00948 | -0.055 | 82.192
4.5 | 0.84 | 0.0097 | -0.056 | 86.531
5 | 0.9 | 0.01022 | -0.057 | 88.012
5.5 | 0.959 | 0.01038 | -0.057 | 92.401
6 | 1.018 | 0.0106 | -0.058 | 96.022
6.5 | 1.077 | 0.01072 | -0.059 | 100.447
7 | 1.134 | 0.01103 | -0.059 | 102.826
7.5 | 1.19 | 0.01141 | -0.06 | 104.321
8 | 1.244 | 0.01171 | -0.061 | 106.26
8.5 | 1.296 | 0.01167 | -0.061 | 111.035
9 | 1.347 | 0.0121 | -0.062 | 111.267
9.5 | 1.394 | 0.01258 | -0.063 | 110.822
10 | 1.438 | 0.01296 | -0.063 | 111.012
10.5 | 1.48 | 0.01432 | -0.064 | 103.314
11 | 1.518 | 0.01442 | -0.064 | 105.292
11.5 | 1.553 | 0.01488 | -0.065 | 104.366
12 | 1.585 | 0.01608 | -0.066 | 98.567
12.5 | 1.612 | 0.01676 | -0.066 | 96.186
13 | 1.636 | 0.01686 | -0.067 | 97.01
13.5 | 1.655 | 0.01827 | -0.067 | 90.605
14 | 1.67 | 0.01849 | -0.068 | 90.339
14.5 | 1.64 | 0.02126 | -0.067 | 77.125
15 | 1.638 | 0.02296 | -0.067 | 71.329
15.5 | 1.632 | 0.02457 | -0.067 | 66.426
16 | 1.619 | 0.02735 | -0.067 | 59.182
16.5 | 1.605 | 0.02961 | -0.067 | 54.208
17 | 1.577 | 0.03294 | -0.067 | 47.871
17.5 | 1.543 | 0.03673 | -0.067 | 42.018
18 | 1.507 | 0.04073 | -0.067 | 36.989
18.5 | 1.464 | 0.04621 | -0.067 | 31.689
19 | 1.421 | 0.05151 | -0.067 | 27.599

## 140. Re 18M Mach 0.10 (2)
BIGFOIL.COM POLAR EXPORT
GA 30A313
GA 30A313 |  |  |  | Cl Max: | 2.0146 | at alpha= | 20 | deg
XFOIL ncrit=9 |  |  |  | L/D Max: | 159.055 | at alpha= | 8 | deg
Re: | 18000000 |  |  | Cd Min: | 0.0388 | at alpha= | 20 | deg
Mach: | 0.1 |  |  | Cl=0 at alpha= | -2.3102 | deg
|  |  |  | @ Cl=0.1, Cd= | 0.0052812
|  |  |  | @ Cl=0.4, Cd= | 0.0052863
|  |  |  | @ Cl=0.6, Cd= | 0.0056187
alpha (deg) | Cl | Cd | Cm | Cl/Cd
-20 | -1.8103 | 0.02305 | -0.0778 | -78.538
-19.5 | -1.7963 | 0.02095 | -0.0741 | -85.7422
-19 | -1.7786 | 0.01939 | -0.0694 | -91.7277
-18.5 | -1.7501 | 0.01811 | -0.0656 | -96.6372
-18 | -1.713 | 0.01694 | -0.0631 | -101.1216
-17.5 | -1.6725 | 0.01587 | -0.0609 | -105.3875
-17 | -1.6288 | 0.01494 | -0.059 | -109.0228
-16.5 | -1.5827 | 0.01414 | -0.0574 | -111.9307
-16 | -1.529 | 0.01339 | -0.0572 | -114.1897
-15.5 | -1.4774 | 0.01272 | -0.0564 | -116.1478
-15 | -1.4287 | 0.01214 | -0.0549 | -117.6853
-14.5 | -1.3784 | 0.01161 | -0.0537 | -118.7252
-14 | -1.3273 | 0.01105 | -0.0526 | -120.1176
-13.5 | -1.2754 | 0.01052 | -0.0517 | -121.2357
-13 | -1.2225 | 0.01 | -0.0509 | -122.25
-12.5 | -1.1688 | 0.00957 | -0.0502 | -122.1317
-12 | -1.114 | 0.00919 | -0.0498 | -121.2187
-11.5 | -1.0586 | 0.00886 | -0.0494 | -119.4808
-11 | -1.0028 | 0.00854 | -0.049 | -117.4239
-10.5 | -0.947 | 0.00819 | -0.0487 | -115.6288
-10 | -0.8909 | 0.00784 | -0.0485 | -113.6352
-9.5 | -0.8343 | 0.00756 | -0.0483 | -110.3571
-9 | -0.7773 | 0.00733 | -0.0482 | -106.0437
-8.5 | -0.72 | 0.00711 | -0.0482 | -101.2658
-8 | -0.6628 | 0.00686 | -0.0481 | -96.6181
-7.5 | -0.6051 | 0.00664 | -0.0481 | -91.1295
-7 | -0.5471 | 0.00646 | -0.0482 | -84.6904
-6.5 | -0.4891 | 0.00627 | -0.0483 | -78.0064
-6 | -0.431 | 0.00609 | -0.0485 | -70.7718
-5.5 | -0.3726 | 0.00595 | -0.0487 | -62.6218
-5 | -0.3143 | 0.0058 | -0.0488 | -54.1897
-4.5 | -0.2559 | 0.00567 | -0.0491 | -45.1323
-4 | -0.1973 | 0.00554 | -0.0493 | -35.6137
-3.5 | -0.1387 | 0.00543 | -0.0496 | -25.5433
-3 | -0.0803 | 0.00535 | -0.0498 | -15.0093
-2.5 | -0.0219 | 0.00529 | -0.0501 | -4.1399
-2 | 0.0358 | 0.00531 | -0.0502 | 6.742
-1.5 | 0.0936 | 0.00529 | -0.0504 | 17.6938
-1 | 0.1515 | 0.00521 | -0.0507 | 29.0787
-0.5 | 0.2092 | 0.00518 | -0.0509 | 40.3861
0.5 | 0.3243 | 0.00523 | -0.0513 | 62.0076
1 | 0.3819 | 0.00528 | -0.0515 | 72.3295
1.5 | 0.4395 | 0.0053 | -0.0517 | 82.9245
2 | 0.4969 | 0.00541 | -0.0519 | 91.8484
2.5 | 0.5543 | 0.00549 | -0.0521 | 100.9654
3 | 0.6111 | 0.00565 | -0.0522 | 108.1593
3.5 | 0.6684 | 0.00579 | -0.0524 | 115.4404
4 | 0.7254 | 0.00593 | -0.0526 | 122.3272
4.5 | 0.7818 | 0.00613 | -0.0527 | 127.5367
5 | 0.8376 | 0.00627 | -0.0527 | 133.5885
6 | 0.9482 | 0.0064 | -0.0525 | 148.1562
6.5 | 1.0033 | 0.00654 | -0.0524 | 153.4098
7 | 1.0579 | 0.00674 | -0.0521 | 156.9585
7.5 | 1.1103 | 0.007 | -0.0514 | 158.6143
8 | 1.1611 | 0.0073 | -0.0503 | 159.0548
9.5 | 1.3319 | 0.0085 | -0.0516 | 156.6941
10 | 1.3812 | 0.00892 | -0.0504 | 154.843
10.5 | 1.4319 | 0.00934 | -0.0496 | 153.3084
11 | 1.4822 | 0.00979 | -0.0487 | 151.3994
11.5 | 1.531 | 0.01033 | -0.0477 | 148.2091
12 | 1.5787 | 0.01089 | -0.0464 | 144.9679
12.5 | 1.6247 | 0.01151 | -0.045 | 141.1555
13 | 1.6696 | 0.01213 | -0.0434 | 137.6422
13.5 | 1.7117 | 0.0128 | -0.0413 | 133.7266
14 | 1.7475 | 0.01351 | -0.038 | 129.3486
14.5 | 1.78 | 0.01434 | -0.0345 | 124.1283
15 | 1.8135 | 0.0152 | -0.0314 | 119.3092
15.5 | 1.8447 | 0.01626 | -0.0283 | 113.4502
16 | 1.8725 | 0.01758 | -0.0251 | 106.5131
16.5 | 1.8995 | 0.01907 | -0.0222 | 99.6067
17 | 1.9261 | 0.02071 | -0.0196 | 93.0034
17.5 | 1.9498 | 0.02264 | -0.0171 | 86.1219
18 | 1.9693 | 0.02502 | -0.0148 | 78.709
18.5 | 1.9845 | 0.02788 | -0.0126 | 71.1801
19 | 1.9965 | 0.03114 | -0.0106 | 64.1137
19.5 | 2.0069 | 0.03476 | -0.0091 | 57.7359
20 | 2.0146 | 0.0388 | -0.008 | 51.9227

## 141. Re 18M Mach 0.25 (1)
BIGFOIL.COM POLAR EXPORT
GA 30A313
GA 30A313 |  |  |  | Cl Max: | 1.609 | at alpha= | 13 | deg
JavaFoil+Calcfoil stall+Eppler ext transition |  |  |  | L/D Max: | 109.268 | at alpha= | 9 | deg
Re: | 18000000 |  |  | Cd Min: | 0.00851 | at alpha= | -1 | deg
Mach: | 0.25 |  |  | Cl=0 at alpha= | -2.3254 | deg
|  |  |  | @ Cl=0.1, Cd= | 0.008792
|  |  |  | @ Cl=0.4, Cd= | 0.0088664
|  |  |  | @ Cl=0.6, Cd= | 0.00934
alpha (deg) | Cl | Cd | Cm | Cl/Cd
-16.5 | -0.495 | 0.1229 | -0.017 | -4.026
-16 | -0.537 | 0.11551 | -0.018 | -4.653
-15.5 | -0.577 | 0.10775 | -0.019 | -5.354
-15 | -0.614 | 0.09848 | -0.02 | -6.234
-14.5 | -0.65 | 0.08682 | -0.022 | -7.485
-14 | -0.681 | 0.07624 | -0.023 | -8.939
-13.5 | -0.711 | 0.06508 | -0.025 | -10.925
-13 | -0.743 | 0.05058 | -0.028 | -14.685
-12.5 | -0.765 | 0.0412 | -0.029 | -18.563
-12 | -0.806 | 0.02458 | -0.033 | -32.79
-11.5 | -0.849 | 0.01507 | -0.036 | -56.323
-11 | -0.848 | 0.013 | -0.037 | -65.171
-10.5 | -0.83 | 0.0122 | -0.037 | -68.08
-10 | -0.807 | 0.0117 | -0.038 | -68.968
-9.5 | -0.777 | 0.01113 | -0.039 | -69.841
-9 | -0.743 | 0.01074 | -0.039 | -69.166
-8.5 | -0.703 | 0.01049 | -0.04 | -66.998
-8 | -0.659 | 0.00987 | -0.041 | -66.705
-7.5 | -0.611 | 0.00961 | -0.041 | -63.555
-7 | -0.56 | 0.00935 | -0.042 | -59.855
-6.5 | -0.505 | 0.00913 | -0.043 | -55.371
-6 | -0.448 | 0.00939 | -0.043 | -47.786
-5.5 | -0.39 | 0.00928 | -0.044 | -42.062
-5 | -0.331 | 0.00929 | -0.045 | -35.596
-4.5 | -0.27 | 0.00903 | -0.045 | -29.929
-4 | -0.209 | 0.00892 | -0.046 | -23.409
-3.5 | -0.147 | 0.00867 | -0.047 | -16.927
-3 | -0.084 | 0.00877 | -0.047 | -9.621
-2.5 | -0.022 | 0.00857 | -0.048 | -2.514
-2 | 0.041 | 0.00858 | -0.049 | 4.833
-1.5 | 0.105 | 0.00881 | -0.049 | 11.881
-1 | 0.168 | 0.00851 | -0.05 | 19.739
-0.5 | 0.231 | 0.00859 | -0.051 | 26.881
0 | 0.296 | 0.00855 | -0.051 | 34.637
0.5 | 0.359 | 0.00886 | -0.052 | 40.555
1 | 0.423 | 0.00887 | -0.053 | 47.663
1.5 | 0.486 | 0.00893 | -0.053 | 54.451
2 | 0.549 | 0.00917 | -0.054 | 59.883
2.5 | 0.612 | 0.00938 | -0.055 | 65.288
3 | 0.675 | 0.00932 | -0.055 | 72.431
3.5 | 0.738 | 0.0097 | -0.056 | 76.096
4 | 0.8 | 0.00962 | -0.057 | 83.153
4.5 | 0.862 | 0.0098 | -0.058 | 87.981
5 | 0.924 | 0.01004 | -0.058 | 92.003
5.5 | 0.985 | 0.01062 | -0.059 | 92.741
6 | 1.045 | 0.01053 | -0.06 | 99.256
6.5 | 1.105 | 0.01098 | -0.06 | 100.583
7 | 1.163 | 0.01131 | -0.061 | 102.796
7.5 | 1.219 | 0.01173 | -0.062 | 103.997
8 | 1.274 | 0.01216 | -0.062 | 104.732
8.5 | 1.326 | 0.01257 | -0.063 | 105.496
9 | 1.375 | 0.01258 | -0.064 | 109.268
9.5 | 1.42 | 0.01349 | -0.064 | 105.3
10 | 1.462 | 0.01401 | -0.065 | 104.341
10.5 | 1.499 | 0.01517 | -0.066 | 98.838
11 | 1.532 | 0.01534 | -0.066 | 99.879
11.5 | 1.56 | 0.016 | -0.067 | 97.519
12 | 1.582 | 0.01666 | -0.067 | 94.96
12.5 | 1.599 | 0.01754 | -0.068 | 91.134
13 | 1.609 | 0.01926 | -0.069 | 83.545
13.5 | 1.572 | 0.02132 | -0.067 | 73.739
14 | 1.561 | 0.02297 | -0.068 | 67.939
14.5 | 1.538 | 0.02567 | -0.068 | 59.886
15 | 1.508 | 0.02876 | -0.067 | 52.443
15.5 | 1.473 | 0.03211 | -0.067 | 45.877
16 | 1.432 | 0.03604 | -0.067 | 39.744
16.5 | 1.383 | 0.04138 | -0.067 | 33.422
17 | 1.317 | 0.04731 | -0.066 | 27.827
17.5 | 1.237 | 0.05615 | -0.066 | 22.022
18 | 1.154 | 0.06483 | -0.065 | 17.807

## 142. Re 18M Mach 0.25 (2)
BIGFOIL.COM POLAR EXPORT
GA 30A313
GA 30A313 |  |  |  | Cl Max: | 1.9816 | at alpha= | 19 | deg
XFOIL ncrit=9 |  |  |  | L/D Max: | 160.139 | at alpha= | 7.5 | deg
Re: | 18000000 |  |  | Cd Min: | 0.10443 | at alpha= | -20 | deg
Mach: | 0.25 |  |  | Cl=0 at alpha= | -2.3107 | deg
|  |  |  | @ Cl=0.1, Cd= | 0.0052959
|  |  |  | @ Cl=0.4, Cd= | 0.0053026
|  |  |  | @ Cl=0.6, Cd= | 0.0056137
alpha (deg) | Cl | Cd | Cm | Cl/Cd
-20 | -1.3082 | 0.10443 | -0.0416 | -12.5271
-19.5 | -1.4918 | 0.07354 | -0.0637 | -20.2856
-19 | -1.6151 | 0.0512 | -0.08 | -31.5449
-18.5 | -1.6677 | 0.036 | -0.093 | -46.325
-18 | -1.6875 | 0.0276 | -0.0975 | -61.1413
-17.5 | -1.6903 | 0.02326 | -0.0946 | -72.6698
-17 | -1.6821 | 0.0206 | -0.0887 | -81.6553
-16.5 | -1.6563 | 0.0187 | -0.083 | -88.5722
-16 | -1.6155 | 0.0171 | -0.0789 | -94.4737
-15.5 | -1.5633 | 0.01569 | -0.0763 | -99.6367
-15 | -1.5113 | 0.01453 | -0.0733 | -104.0124
-14.5 | -1.4602 | 0.01357 | -0.0701 | -107.605
-14 | -1.4058 | 0.01273 | -0.0673 | -110.4321
-13.5 | -1.3492 | 0.012 | -0.065 | -112.4333
-13 | -1.2914 | 0.01136 | -0.063 | -113.6796
-12.5 | -1.233 | 0.01077 | -0.0612 | -114.4847
-12 | -1.1747 | 0.01014 | -0.0595 | -115.8481
-11.5 | -1.1157 | 0.00959 | -0.058 | -116.3399
-11 | -1.0558 | 0.00912 | -0.0568 | -115.7675
-10.5 | -0.9954 | 0.00871 | -0.0558 | -114.2824
-10 | -0.9347 | 0.00835 | -0.0549 | -111.9401
-9.5 | -0.8743 | 0.00797 | -0.054 | -109.6989
-9 | -0.814 | 0.00762 | -0.0533 | -106.8241
-8.5 | -0.7533 | 0.00735 | -0.0527 | -102.4898
-8 | -0.6922 | 0.00711 | -0.0522 | -97.3558
-7.5 | -0.6315 | 0.00684 | -0.0518 | -92.3246
-7 | -0.5706 | 0.0066 | -0.0516 | -86.4545
-6.5 | -0.5094 | 0.00641 | -0.0514 | -79.4696
-6 | -0.4485 | 0.0062 | -0.0512 | -72.3387
-5.5 | -0.3875 | 0.00603 | -0.0512 | -64.262
-5 | -0.3266 | 0.00587 | -0.0512 | -55.6388
-4.5 | -0.2656 | 0.00573 | -0.0512 | -46.3525
-4 | -0.2046 | 0.00559 | -0.0514 | -36.6011
-3.5 | -0.1438 | 0.00547 | -0.0515 | -26.2888
-3 | -0.0832 | 0.00537 | -0.0517 | -15.4935
-2.5 | -0.0226 | 0.00532 | -0.0518 | -4.2481
-2 | 0.0371 | 0.00532 | -0.0519 | 6.9737
-1.5 | 0.0969 | 0.0053 | -0.0521 | 18.283
-1 | 0.1568 | 0.00522 | -0.0522 | 30.0383
-0.5 | 0.2164 | 0.00519 | -0.0524 | 41.6956
0 | 0.2758 | 0.0052 | -0.0525 | 53.0385
0.5 | 0.3352 | 0.00525 | -0.0527 | 63.8476
1 | 0.3948 | 0.0053 | -0.0529 | 74.4906
1.5 | 0.4542 | 0.00533 | -0.053 | 85.2158
2 | 0.5135 | 0.00545 | -0.0532 | 94.2202
2.5 | 0.5729 | 0.00554 | -0.0533 | 103.4116
3 | 0.6317 | 0.0057 | -0.0534 | 110.8246
3.5 | 0.6909 | 0.00586 | -0.0534 | 117.901
4 | 0.7499 | 0.00602 | -0.0535 | 124.5681
4.5 | 0.8084 | 0.00623 | -0.0534 | 129.7592
5 | 0.8665 | 0.00636 | -0.0533 | 136.2421
5.5 | 0.924 | 0.00642 | -0.053 | 143.9252
6 | 0.9814 | 0.00653 | -0.0527 | 150.291
6.5 | 1.0388 | 0.0067 | -0.0523 | 155.0448
7 | 1.0953 | 0.00692 | -0.0517 | 158.2803
7.5 | 1.1498 | 0.00718 | -0.0505 | 160.1393
8 | 1.2026 | 0.00753 | -0.049 | 159.7078
9 | 1.3231 | 0.00842 | -0.0493 | 157.1378
9.5 | 1.3795 | 0.00889 | -0.0486 | 155.1744
10 | 1.4323 | 0.00937 | -0.047 | 152.8602
10.5 | 1.4847 | 0.0099 | -0.0455 | 149.9697
11 | 1.5363 | 0.01047 | -0.0437 | 146.7335
11.5 | 1.5867 | 0.01108 | -0.0418 | 143.204
12 | 1.634 | 0.01181 | -0.0393 | 138.3573
12.5 | 1.6786 | 0.01254 | -0.0363 | 133.8596
13 | 1.7151 | 0.01334 | -0.0319 | 128.5682
13.5 | 1.7505 | 0.0143 | -0.0277 | 122.4126
14 | 1.7861 | 0.01537 | -0.0239 | 116.2069
14.5 | 1.8205 | 0.01661 | -0.0202 | 109.6026
15 | 1.8503 | 0.01824 | -0.0165 | 101.4419
15.5 | 1.879 | 0.02009 | -0.013 | 93.5291
16 | 1.907 | 0.02215 | -0.01 | 86.0948
16.5 | 1.9311 | 0.02466 | -0.0071 | 78.309
17 | 1.9491 | 0.02776 | -0.0044 | 70.2125
17.5 | 1.9616 | 0.03148 | -0.0019 | 62.3126
18 | 1.9719 | 0.03564 | 0 | 55.3283
18.5 | 1.9796 | 0.04023 | 0.0015 | 49.2071
19 | 1.9816 | 0.04563 | 0.0024 | 43.4276
19.5 | 1.975 | 0.05209 | 0.0027 | 37.9151
20 | 1.9596 | 0.05977 | 0.0022 | 32.7857

## 143. Re 18M Mach 0.50 (1)
BIGFOIL.COM POLAR EXPORT
GA 30A313
GA 30A313 |  |  |  | Cl Max: | 1.442 | at alpha= | 9 | deg
JavaFoil+Calcfoil stall+Eppler ext transition |  |  |  | L/D Max: | 98.625 | at alpha= | 7 | deg
Re: | 18000000 |  |  | Cd Min: | 0.00865 | at alpha= | 0 | deg
Mach: | 0.5 |  |  | Cl=0 at alpha= | -2.3286 | deg
|  |  |  | @ Cl=0.1, Cd= | 0.0088384
|  |  |  | @ Cl=0.4, Cd= | 0.0091651
|  |  |  | @ Cl=0.6, Cd= | 0.0093661
alpha (deg) | Cl | Cd | Cm | Cl/Cd
-20 | -1 | 0.18347 | -0.019 | -5.453
-19.5 | -0.972 | 0.18121 | -0.019 | -5.366
-19 | -0.944 | 0.17642 | -0.019 | -5.35
-18.5 | -0.916 | 0.17475 | -0.019 | -5.239
-18 | -0.887 | 0.16559 | -0.019 | -5.359
-17.5 | -0.86 | 0.15893 | -0.02 | -5.41
-17 | -0.832 | 0.15304 | -0.02 | -5.438
-16.5 | -0.807 | 0.13285 | -0.021 | -6.076
-16 | -0.779 | 0.12536 | -0.021 | -6.217
-15.5 | -0.757 | 0.10557 | -0.023 | -7.167
-15 | -0.727 | 0.10217 | -0.023 | -7.116
-14.5 | -0.698 | 0.09827 | -0.023 | -7.1
-14 | -0.668 | 0.09603 | -0.023 | -6.953
-13.5 | -0.638 | 0.09299 | -0.022 | -6.862
-13 | -0.608 | 0.08999 | -0.022 | -6.761
-12.5 | -0.579 | 0.08691 | -0.022 | -6.662
-12 | -0.551 | 0.09425 | -0.022 | -5.843
-11.5 | -0.524 | 0.08052 | -0.023 | -6.509
-11 | -0.495 | 0.07705 | -0.023 | -6.426
-10.5 | -0.47 | 0.06749 | -0.025 | -6.962
-10 | -0.452 | 0.05385 | -0.03 | -8.386
-9.5 | -0.445 | 0.03431 | -0.036 | -12.959
-9 | -0.385 | 0.05607 | -0.027 | -6.875
-8.5 | -0.424 | 0.01483 | -0.044 | -28.616
-8 | -0.351 | 0.03145 | -0.037 | -11.148
-7.5 | -0.57 | 0.01155 | -0.046 | -49.365
-7 | -0.569 | 0.01059 | -0.047 | -53.739
-6.5 | -0.533 | 0.00998 | -0.048 | -53.383
-6 | -0.483 | 0.00965 | -0.048 | -50.008
-5.5 | -0.425 | 0.00931 | -0.049 | -45.653
-5 | -0.363 | 0.00905 | -0.05 | -40.162
-4.5 | -0.298 | 0.00966 | -0.051 | -30.899
-4 | -0.232 | 0.00928 | -0.051 | -24.959
-3.5 | -0.163 | 0.00915 | -0.052 | -17.842
-3 | -0.094 | 0.00888 | -0.053 | -10.589
-2.5 | -0.024 | 0.00884 | -0.054 | -2.721
-2 | 0.046 | 0.00877 | -0.054 | 5.281
-1.5 | 0.117 | 0.00886 | -0.055 | 13.189
-1 | 0.188 | 0.00872 | -0.056 | 21.512
-0.5 | 0.258 | 0.00884 | -0.057 | 29.198
0 | 0.331 | 0.00865 | -0.057 | 38.255
0.5 | 0.402 | 0.00918 | -0.058 | 43.736
1 | 0.472 | 0.00922 | -0.059 | 51.249
1.5 | 0.543 | 0.00935 | -0.06 | 58.098
2 | 0.614 | 0.00937 | -0.06 | 65.488
2.5 | 0.684 | 0.00991 | -0.061 | 69.001
3 | 0.754 | 0.01013 | -0.062 | 74.382
3.5 | 0.823 | 0.01001 | -0.063 | 82.249
4 | 0.892 | 0.01084 | -0.064 | 82.28
4.5 | 0.961 | 0.01062 | -0.064 | 90.459
5 | 1.028 | 0.011 | -0.065 | 93.462
5.5 | 1.094 | 0.01135 | -0.066 | 96.399
6 | 1.159 | 0.01226 | -0.067 | 94.521
6.5 | 1.222 | 0.01249 | -0.067 | 97.87
7 | 1.281 | 0.01299 | -0.068 | 98.625
7.5 | 1.336 | 0.01373 | -0.069 | 97.309
8 | 1.383 | 0.01452 | -0.07 | 95.24
8.5 | 1.42 | 0.01558 | -0.07 | 91.154
9 | 1.442 | 0.0168 | -0.071 | 85.873
9.5 | 1.434 | 0.01793 | -0.072 | 79.953
10 | 1.329 | 0.0215 | -0.071 | 61.824
10.5 | 0.855 | 0.02903 | -0.069 | 29.453
11 | 0.885 | 0.02998 | -0.069 | 29.535
11.5 | 0.886 | 0.04147 | -0.066 | 21.362
12 | 0.905 | 0.04846 | -0.065 | 18.668
12.5 | 0.866 | 0.08672 | -0.053 | 9.991
13 | 0.897 | 0.08657 | -0.054 | 10.358
13.5 | 0.934 | 0.08635 | -0.057 | 10.817
14 | 0.965 | 0.0901 | -0.058 | 10.706

## 144. Re 18M Mach 0.50 (2)
BIGFOIL.COM POLAR EXPORT
GA 30A313
GA 30A313 |  |  |  | Cl Max: | 1.8278 | at alpha= | 12.5 | deg
XFOIL ncrit=9 |  |  |  | L/D Max: | 160.662 | at alpha= | 7 | deg
Re: | 18000000 |  |  | Cd Min: | 0.11859 | at alpha= | -13.5 | deg
Mach: | 0.5 |  |  | Cl=0 at alpha= | -2.3105 | deg
|  |  |  | @ Cl=0.1, Cd= | 0.0054
|  |  |  | @ Cl=0.4, Cd= | 0.0053661
|  |  |  | @ Cl=0.6, Cd= | 0.0056492
alpha (deg) | Cl | Cd | Cm | Cl/Cd
-13.5 | -0.661 | 0.11859 | -0.0308 | -5.5738
-13 | -0.6718 | 0.10833 | -0.0366 | -6.2014
-12.5 | -0.6862 | 0.09834 | -0.0419 | -6.9778
-12 | -0.7009 | 0.08827 | -0.048 | -7.9404
-11.5 | -0.717 | 0.07824 | -0.0543 | -9.1641
-11 | -0.7341 | 0.06824 | -0.0607 | -10.7576
-10.5 | -0.7531 | 0.05809 | -0.0672 | -12.9644
-10 | -0.7707 | 0.04711 | -0.0741 | -16.3596
-9.5 | -0.7786 | 0.0325 | -0.0931 | -23.9569
-9 | -0.814 | 0.02495 | -0.092 | -32.6253
-8.5 | -0.8324 | 0.0171 | -0.0869 | -48.6784
-8 | -0.8203 | 0.01082 | -0.0796 | -75.8133
-7.5 | -0.7623 | 0.00825 | -0.0738 | -92.4
-7 | -0.6864 | 0.00751 | -0.0703 | -91.3981
-6.5 | -0.6098 | 0.00708 | -0.0677 | -86.1299
-6 | -0.5339 | 0.00673 | -0.0657 | -79.3314
-5.5 | -0.4588 | 0.00646 | -0.0641 | -71.0217
-5 | -0.385 | 0.00622 | -0.0628 | -61.8971
-4.5 | -0.3118 | 0.00602 | -0.0618 | -51.794
-4 | -0.2394 | 0.00583 | -0.0611 | -41.0635
-3.5 | -0.1676 | 0.00566 | -0.0605 | -29.6113
-3 | -0.0966 | 0.00553 | -0.0601 | -17.4684
-2.5 | -0.0263 | 0.00544 | -0.0598 | -4.8346
-2 | 0.0431 | 0.0054 | -0.0596 | 7.9815
-1.5 | 0.112 | 0.0054 | -0.0594 | 20.7407
-1 | 0.1804 | 0.00532 | -0.0592 | 33.9098
-0.5 | 0.2485 | 0.00527 | -0.0591 | 47.1537
0 | 0.3166 | 0.0053 | -0.059 | 59.7358
0.5 | 0.3844 | 0.00535 | -0.0589 | 71.8505
1 | 0.4522 | 0.00542 | -0.0587 | 83.4317
1.5 | 0.5204 | 0.00548 | -0.0586 | 94.9635
2 | 0.5884 | 0.00562 | -0.0584 | 104.6975
2.5 | 0.656 | 0.00579 | -0.0581 | 113.2988
3 | 0.724 | 0.00598 | -0.0576 | 121.0702
3.5 | 0.7916 | 0.00622 | -0.057 | 127.2669
4 | 0.86 | 0.00645 | -0.0563 | 133.3333
4.5 | 0.9281 | 0.0067 | -0.0554 | 138.5224
5 | 0.9954 | 0.00692 | -0.0542 | 143.8439
5.5 | 1.0622 | 0.00707 | -0.0527 | 150.2405
6 | 1.1296 | 0.00727 | -0.051 | 155.3783
6.5 | 1.1964 | 0.00752 | -0.0489 | 159.0957
7 | 1.2612 | 0.00785 | -0.046 | 160.6624
7.5 | 1.3235 | 0.00831 | -0.0423 | 159.2659
8 | 1.3953 | 0.0089 | -0.0401 | 156.7753
8.5 | 1.4626 | 0.00962 | -0.0369 | 152.0374
9 | 1.5233 | 0.01029 | -0.0321 | 148.0369
9.5 | 1.5771 | 0.01103 | -0.0259 | 142.9828
10 | 1.6307 | 0.01199 | -0.0197 | 136.005
10.5 | 1.682 | 0.01323 | -0.0135 | 127.1353
11 | 1.7343 | 0.01469 | -0.0074 | 118.0599
11.5 | 1.7871 | 0.0164 | -0.0013 | 108.9695
12 | 1.8191 | 0.01959 | 0.006 | 92.8586
12.5 | 1.8278 | 0.02453 | 0.0127 | 74.5128

## 145. Re 20M Mach 0.00 (1)
BIGFOIL.COM POLAR EXPORT
GA 30A313
GA 30A313 |  |  |  | Cl Max: | 1.676 | at alpha= | 14 | deg
JavaFoil+Calcfoil stall+Eppler ext transition |  |  |  | L/D Max: | 113.81 | at alpha= | 9 | deg
Re: | 20000000 |  |  | Cd Min: | 0.00842 | at alpha= | -2 | deg
Mach: | 0 |  |  | Cl=0 at alpha= | -2.3279 | deg
|  |  |  | @ Cl=0.1, Cd= | 0.0085675
|  |  |  | @ Cl=0.4, Cd= | 0.0087958
|  |  |  | @ Cl=0.6, Cd= | 0.0092129
alpha (deg) | Cl | Cd | Cm | Cl/Cd
-18 | -0.795 | 0.10686 | -0.02 | -7.436
-17.5 | -0.81 | 0.09806 | -0.02 | -8.265
-17 | -0.82 | 0.09481 | -0.021 | -8.648
-16.5 | -0.836 | 0.0843 | -0.022 | -9.913
-16 | -0.856 | 0.07001 | -0.023 | -12.22
-15.5 | -0.865 | 0.0633 | -0.024 | -13.667
-15 | -0.874 | 0.05648 | -0.025 | -15.471
-14.5 | -0.886 | 0.04665 | -0.027 | -18.998
-14 | -0.918 | 0.02951 | -0.029 | -31.116
-13.5 | -0.952 | 0.0183 | -0.031 | -52.003
-13 | -0.957 | 0.01558 | -0.033 | -61.438
-12.5 | -0.954 | 0.01372 | -0.034 | -69.558
-12 | -0.935 | 0.01299 | -0.034 | -71.968
-11.5 | -0.912 | 0.01228 | -0.035 | -74.277
-11 | -0.885 | 0.01172 | -0.036 | -75.537
-10.5 | -0.855 | 0.01127 | -0.036 | -75.833
-10 | -0.82 | 0.01126 | -0.037 | -72.803
-9.5 | -0.782 | 0.01088 | -0.037 | -71.888
-9 | -0.741 | 0.01029 | -0.038 | -71.985
-8.5 | -0.696 | 0.0102 | -0.039 | -68.238
-8 | -0.649 | 0.0095 | -0.039 | -68.303
-7.5 | -0.599 | 0.00924 | -0.04 | -64.855
-7 | -0.547 | 0.00929 | -0.041 | -58.879
-6.5 | -0.493 | 0.0089 | -0.041 | -55.363
-6 | -0.437 | 0.00915 | -0.042 | -47.697
-5.5 | -0.379 | 0.0092 | -0.043 | -41.229
-5 | -0.321 | 0.00906 | -0.043 | -35.448
-4.5 | -0.262 | 0.00882 | -0.044 | -29.726
-4 | -0.202 | 0.00866 | -0.044 | -23.387
-3.5 | -0.142 | 0.00855 | -0.045 | -16.637
-3 | -0.082 | 0.00865 | -0.046 | -9.453
-2.5 | -0.021 | 0.00861 | -0.046 | -2.425
-2 | 0.04 | 0.00842 | -0.047 | 4.774
-1.5 | 0.101 | 0.00857 | -0.048 | 11.834
-1 | 0.163 | 0.00844 | -0.048 | 19.267
-0.5 | 0.224 | 0.00852 | -0.049 | 26.276
0 | 0.287 | 0.00854 | -0.05 | 33.574
0.5 | 0.348 | 0.00867 | -0.05 | 40.156
1 | 0.41 | 0.00882 | -0.051 | 46.429
1.5 | 0.471 | 0.00871 | -0.052 | 54.077
2 | 0.532 | 0.00911 | -0.052 | 58.412
2.5 | 0.593 | 0.00919 | -0.053 | 64.534
3 | 0.654 | 0.00939 | -0.054 | 69.66
3.5 | 0.715 | 0.0093 | -0.054 | 76.891
4 | 0.775 | 0.00971 | -0.055 | 79.841
4.5 | 0.835 | 0.0096 | -0.056 | 87.01
5 | 0.895 | 0.01011 | -0.056 | 88.564
5.5 | 0.955 | 0.01027 | -0.057 | 92.951
6 | 1.013 | 0.01027 | -0.058 | 98.636
6.5 | 1.071 | 0.01062 | -0.058 | 100.921
7 | 1.128 | 0.0109 | -0.059 | 103.506
7.5 | 1.184 | 0.01127 | -0.06 | 105.067
8 | 1.238 | 0.01157 | -0.06 | 107.046
8.5 | 1.291 | 0.01196 | -0.061 | 107.956
9 | 1.341 | 0.01179 | -0.062 | 113.81
9.5 | 1.389 | 0.0123 | -0.062 | 112.924
10 | 1.434 | 0.01284 | -0.063 | 111.643
10.5 | 1.476 | 0.014 | -0.064 | 105.447
11 | 1.515 | 0.01409 | -0.064 | 107.498
11.5 | 1.551 | 0.01456 | -0.065 | 106.517
12 | 1.583 | 0.01516 | -0.065 | 104.407
12.5 | 1.612 | 0.01633 | -0.066 | 98.703
13 | 1.637 | 0.01635 | -0.066 | 100.173
13.5 | 1.659 | 0.01709 | -0.067 | 97.052
14 | 1.676 | 0.01793 | -0.068 | 93.477
14.5 | 1.654 | 0.02026 | -0.067 | 81.665
15 | 1.655 | 0.02175 | -0.067 | 76.099
15.5 | 1.654 | 0.02312 | -0.067 | 71.541
16 | 1.645 | 0.02525 | -0.067 | 65.158
16.5 | 1.634 | 0.0275 | -0.067 | 59.426
17 | 1.611 | 0.03048 | -0.067 | 52.851
17.5 | 1.582 | 0.03377 | -0.067 | 46.842
18 | 1.551 | 0.03725 | -0.067 | 41.629
18.5 | 1.514 | 0.04193 | -0.067 | 36.11
19 | 1.478 | 0.04614 | -0.067 | 32.026

## 146. Re 20M Mach 0.00 (2)
BIGFOIL.COM POLAR EXPORT
GA 30A313
GA 30A313 |  |  |  | Cl Max: | 2.0316 | at alpha= | 20 | deg
XFOIL ncrit=9 |  |  |  | L/D Max: | 161.662 | at alpha= | 8 | deg
Re: | 20000000 |  |  | Cd Min: | 0.03468 | at alpha= | 20 | deg
Mach: | 0 |  |  | Cl=0 at alpha= | -2.3047 | deg
|  |  |  | @ Cl=0.1, Cd= | 0.0052537
|  |  |  | @ Cl=0.4, Cd= | 0.0052771
|  |  |  | @ Cl=0.6, Cd= | 0.0055846
alpha (deg) | Cl | Cd | Cm | Cl/Cd
-20 | -1.8292 | 0.02021 | -0.0692 | -90.5096
-19.5 | -1.8108 | 0.01885 | -0.0646 | -96.0637
-19 | -1.7803 | 0.0177 | -0.0615 | -100.5819
-18.5 | -1.7438 | 0.01661 | -0.0593 | -104.9849
-18 | -1.704 | 0.01562 | -0.0574 | -109.0909
-17.5 | -1.6612 | 0.01476 | -0.0558 | -112.5474
-17 | -1.6163 | 0.014 | -0.0544 | -115.45
-16 | -1.5141 | 0.01266 | -0.0538 | -119.5972
-15.5 | -1.466 | 0.0121 | -0.0527 | -121.157
-15 | -1.4175 | 0.01159 | -0.0515 | -122.3037
-14.5 | -1.3674 | 0.01112 | -0.0506 | -122.9676
-14 | -1.3165 | 0.0106 | -0.0499 | -124.1981
-13.5 | -1.2649 | 0.01011 | -0.0492 | -125.1137
-13 | -1.2126 | 0.00965 | -0.0486 | -125.658
-12.5 | -1.1593 | 0.00926 | -0.0482 | -125.1944
-12 | -1.105 | 0.00892 | -0.0479 | -123.8789
-11.5 | -1.0502 | 0.0086 | -0.0477 | -122.1163
-11 | -0.9951 | 0.0083 | -0.0476 | -119.8916
-10.5 | -0.9398 | 0.00798 | -0.0474 | -117.7694
-10 | -0.8844 | 0.00765 | -0.0473 | -115.6078
-9.5 | -0.8284 | 0.0074 | -0.0472 | -111.9459
-9 | -0.7719 | 0.00717 | -0.0472 | -107.6569
-8.5 | -0.7151 | 0.00697 | -0.0473 | -102.5968
-8 | -0.6583 | 0.00673 | -0.0473 | -97.8158
-7.5 | -0.6012 | 0.00652 | -0.0474 | -92.2086
-7 | -0.5438 | 0.00635 | -0.0476 | -85.6378
-6.5 | -0.4862 | 0.00618 | -0.0477 | -78.6731
-6 | -0.4286 | 0.006 | -0.0479 | -71.4333
-5.5 | -0.3706 | 0.00587 | -0.0481 | -63.1346
-5 | -0.3126 | 0.00572 | -0.0484 | -54.6503
-4.5 | -0.2545 | 0.00558 | -0.0486 | -45.6093
-4 | -0.1964 | 0.00546 | -0.0489 | -35.9707
-3.5 | -0.1382 | 0.00536 | -0.0492 | -25.7836
-3 | -0.0803 | 0.00531 | -0.0494 | -15.1224
-2.5 | -0.0225 | 0.0053 | -0.0497 | -4.2453
-2 | 0.0351 | 0.00529 | -0.0499 | 6.6352
-1.5 | 0.0927 | 0.00526 | -0.0501 | 17.6236
-1 | 0.1504 | 0.00521 | -0.0504 | 28.8676
-0.5 | 0.2076 | 0.00517 | -0.0506 | 40.1547
0 | 0.265 | 0.0052 | -0.0508 | 50.9615
0.5 | 0.3222 | 0.00524 | -0.051 | 61.4885
1 | 0.3798 | 0.00527 | -0.0513 | 72.0683
1.5 | 0.4368 | 0.00529 | -0.0515 | 82.5709
2 | 0.4942 | 0.00537 | -0.0517 | 92.0298
2.5 | 0.5509 | 0.00549 | -0.0519 | 100.3461
3 | 0.608 | 0.0056 | -0.0521 | 108.5714
3.5 | 0.6645 | 0.00576 | -0.0523 | 115.3646
4 | 0.7212 | 0.00591 | -0.0525 | 122.0305
4.5 | 0.7776 | 0.00608 | -0.0526 | 127.8947
5 | 0.8335 | 0.00625 | -0.0527 | 133.36
5.5 | 0.8889 | 0.00631 | -0.0528 | 140.8716
6 | 0.9439 | 0.00639 | -0.0527 | 147.7152
6.5 | 0.9986 | 0.00651 | -0.0527 | 153.3948
7 | 1.053 | 0.0067 | -0.0525 | 157.1642
7.5 | 1.1061 | 0.00693 | -0.0521 | 159.6104
8 | 1.1575 | 0.00716 | -0.0514 | 161.662
8.5 | 1.2076 | 0.00748 | -0.0503 | 161.4439
9 | 1.2643 | 0.00787 | -0.0509 | 160.648
9.5 | 1.3217 | 0.00829 | -0.0516 | 159.4331
10 | 1.3738 | 0.00871 | -0.0513 | 157.7268
10.5 | 1.424 | 0.00912 | -0.0505 | 156.1404
11 | 1.4744 | 0.00953 | -0.0499 | 154.7114
11.5 | 1.5232 | 0.01004 | -0.049 | 151.7131
12 | 1.5707 | 0.01058 | -0.048 | 148.4594
12.5 | 1.6169 | 0.01118 | -0.0467 | 144.6243
13 | 1.6623 | 0.01175 | -0.0454 | 141.4723
13.5 | 1.7058 | 0.01237 | -0.0438 | 137.8981
14 | 1.7461 | 0.01304 | -0.0417 | 133.9034
14.5 | 1.7793 | 0.01375 | -0.0382 | 129.4036
15 | 1.8128 | 0.01449 | -0.0352 | 125.107
15.5 | 1.8441 | 0.01542 | -0.032 | 119.5914
16 | 1.873 | 0.01655 | -0.0289 | 113.1722
16.5 | 1.9009 | 0.01783 | -0.026 | 106.6125
17 | 1.9287 | 0.01921 | -0.0235 | 100.4008
17.5 | 1.9536 | 0.02087 | -0.021 | 93.608
18 | 1.9745 | 0.02294 | -0.0185 | 86.0724
18.5 | 1.9919 | 0.02539 | -0.0162 | 78.4521
19 | 2.0075 | 0.02814 | -0.0142 | 71.3397
19.5 | 2.0206 | 0.0312 | -0.0125 | 64.7628
20 | 2.0316 | 0.03468 | -0.0111 | 58.5813

## 147. Re 20M Mach 0.10 (1)
BIGFOIL.COM POLAR EXPORT
GA 30A313
GA 30A313 |  |  |  | Cl Max: | 1.67 | at alpha= | 14 | deg
JavaFoil+Calcfoil stall+Eppler ext transition |  |  |  | L/D Max: | 113.652 | at alpha= | 9 | deg
Re: | 20000000 |  |  | Cd Min: | 0.00839 | at alpha= | -1 | deg
Mach: | 0.1 |  |  | Cl=0 at alpha= | -2.3279 | deg
|  |  |  | @ Cl=0.1, Cd= | 0.0085574
|  |  |  | @ Cl=0.4, Cd= | 0.008799
|  |  |  | @ Cl=0.6, Cd= | 0.0092592
alpha (deg) | Cl | Cd | Cm | Cl/Cd
-17.5 | -0.766 | 0.1053 | -0.02 | -7.274
-17 | -0.779 | 0.1014 | -0.02 | -7.685
-16.5 | -0.796 | 0.09263 | -0.021 | -8.59
-16 | -0.819 | 0.07676 | -0.023 | -10.669
-15.5 | -0.829 | 0.07155 | -0.023 | -11.584
-15 | -0.848 | 0.05885 | -0.025 | -14.411
-14.5 | -0.86 | 0.05051 | -0.026 | -17.033
-14 | -0.884 | 0.03638 | -0.028 | -24.295
-13.5 | -0.912 | 0.02412 | -0.031 | -37.798
-13 | -0.937 | 0.01668 | -0.033 | -56.193
-12.5 | -0.944 | 0.01396 | -0.034 | -67.631
-12 | -0.928 | 0.01321 | -0.035 | -70.264
-11.5 | -0.907 | 0.01245 | -0.035 | -72.866
-11 | -0.882 | 0.01183 | -0.036 | -74.523
-10.5 | -0.853 | 0.01138 | -0.036 | -74.941
-10 | -0.819 | 0.01134 | -0.037 | -72.208
-9.5 | -0.782 | 0.01096 | -0.038 | -71.384
-9 | -0.742 | 0.01025 | -0.038 | -72.341
-8.5 | -0.698 | 0.01027 | -0.039 | -67.904
-8 | -0.651 | 0.00947 | -0.04 | -68.699
-7.5 | -0.601 | 0.00933 | -0.04 | -64.407
-7 | -0.549 | 0.00935 | -0.041 | -58.721
-6.5 | -0.495 | 0.009 | -0.041 | -54.942
-6 | -0.438 | 0.00925 | -0.042 | -47.42
-5.5 | -0.381 | 0.00927 | -0.043 | -41.101
-5 | -0.323 | 0.00912 | -0.043 | -35.377
-4.5 | -0.263 | 0.00881 | -0.044 | -29.89
-4 | -0.203 | 0.0087 | -0.045 | -23.392
-3.5 | -0.143 | 0.00862 | -0.045 | -16.594
-3 | -0.082 | 0.0085 | -0.046 | -9.662
-2.5 | -0.021 | 0.00863 | -0.047 | -2.432
-2 | 0.04 | 0.00848 | -0.047 | 4.763
-1.5 | 0.102 | 0.00856 | -0.048 | 11.9
-1 | 0.163 | 0.00839 | -0.049 | 19.478
-0.5 | 0.225 | 0.00852 | -0.049 | 26.404
0 | 0.288 | 0.00852 | -0.05 | 33.827
0.5 | 0.35 | 0.00867 | -0.051 | 40.336
1 | 0.412 | 0.00883 | -0.051 | 46.627
1.5 | 0.473 | 0.00872 | -0.052 | 54.295
2 | 0.535 | 0.00903 | -0.053 | 59.219
2.5 | 0.596 | 0.00925 | -0.053 | 64.447
3 | 0.657 | 0.00939 | -0.054 | 69.995
3.5 | 0.718 | 0.00935 | -0.055 | 76.805
4 | 0.779 | 0.00973 | -0.055 | 80.047
4.5 | 0.84 | 0.00963 | -0.056 | 87.181
5 | 0.9 | 0.01014 | -0.057 | 88.734
5.5 | 0.959 | 0.01024 | -0.057 | 93.715
6 | 1.018 | 0.01024 | -0.058 | 99.394
6.5 | 1.077 | 0.0106 | -0.059 | 101.543
7 | 1.134 | 0.01098 | -0.059 | 103.253
7.5 | 1.19 | 0.01128 | -0.06 | 105.523
8 | 1.244 | 0.01166 | -0.061 | 106.724
8.5 | 1.296 | 0.01198 | -0.061 | 108.237
9 | 1.347 | 0.01185 | -0.062 | 113.652
9.5 | 1.394 | 0.01245 | -0.063 | 111.984
10 | 1.438 | 0.01292 | -0.063 | 111.31
10.5 | 1.48 | 0.01424 | -0.064 | 103.921
11 | 1.518 | 0.01428 | -0.064 | 106.355
11.5 | 1.553 | 0.01472 | -0.065 | 105.517
12 | 1.585 | 0.0153 | -0.066 | 103.552
12.5 | 1.612 | 0.01656 | -0.066 | 97.359
13 | 1.636 | 0.01733 | -0.067 | 94.38
13.5 | 1.655 | 0.01736 | -0.067 | 95.337
14 | 1.67 | 0.01829 | -0.068 | 91.34
14.5 | 1.642 | 0.02078 | -0.067 | 79.035
15 | 1.64 | 0.0224 | -0.067 | 73.22
15.5 | 1.634 | 0.02418 | -0.067 | 67.589
16 | 1.622 | 0.02658 | -0.067 | 60.997
16.5 | 1.607 | 0.02912 | -0.067 | 55.174
17 | 1.58 | 0.03199 | -0.067 | 49.396
17.5 | 1.546 | 0.03562 | -0.067 | 43.409
18 | 1.51 | 0.03947 | -0.067 | 38.246
18.5 | 1.467 | 0.04475 | -0.067 | 32.795
19 | 1.425 | 0.04984 | -0.067 | 28.59

## 148. Re 20M Mach 0.10 (2)
BIGFOIL.COM POLAR EXPORT
GA 30A313
GA 30A313 |  |  |  | Cl Max: | 2.0294 | at alpha= | 20 | deg
XFOIL ncrit=9 |  |  |  | L/D Max: | 161.833 | at alpha= | 8 | deg
Re: | 20000000 |  |  | Cd Min: | 0.0374 | at alpha= | 20 | deg
Mach: | 0.1 |  |  | Cl=0 at alpha= | -2.3048 | deg
|  |  |  | @ Cl=0.1, Cd= | 0.0052542
|  |  |  | @ Cl=0.4, Cd= | 0.0052762
|  |  |  | @ Cl=0.6, Cd= | 0.0055855
alpha (deg) | Cl | Cd | Cm | Cl/Cd
-20 | -1.8241 | 0.02222 | -0.0769 | -82.0927
-19.5 | -1.8064 | 0.02042 | -0.0731 | -88.4623
-19 | -1.7879 | 0.01899 | -0.0682 | -94.1496
-18.5 | -1.7555 | 0.01776 | -0.0651 | -98.8457
-18 | -1.7174 | 0.01663 | -0.0626 | -103.2712
-17.5 | -1.6762 | 0.01559 | -0.0605 | -107.5176
-17 | -1.6326 | 0.01464 | -0.0586 | -111.5164
-16.5 | -1.5839 | 0.01381 | -0.0575 | -114.6923
-16 | -1.5308 | 0.01307 | -0.0572 | -117.1232
-15.5 | -1.4821 | 0.01244 | -0.0557 | -119.1399
-15 | -1.4329 | 0.01188 | -0.0543 | -120.6145
-14.5 | -1.3822 | 0.01138 | -0.0531 | -121.4587
-14 | -1.3299 | 0.01089 | -0.0522 | -122.1212
-13.5 | -1.2775 | 0.01037 | -0.0513 | -123.1919
-13 | -1.2244 | 0.00988 | -0.0506 | -123.9271
-12.5 | -1.1706 | 0.00943 | -0.05 | -124.1357
-12 | -1.1158 | 0.00904 | -0.0495 | -123.4292
-11.5 | -1.0603 | 0.0087 | -0.0491 | -121.8736
-11 | -1.0043 | 0.00839 | -0.0488 | -119.702
-10.5 | -0.9482 | 0.00807 | -0.0486 | -117.4969
-10 | -0.892 | 0.00774 | -0.0483 | -115.2455
-9.5 | -0.8355 | 0.00746 | -0.0481 | -111.9973
-9 | -0.7784 | 0.00722 | -0.0481 | -107.8116
-8.5 | -0.721 | 0.00701 | -0.048 | -102.8531
-8 | -0.6635 | 0.00677 | -0.048 | -98.0059
-7.5 | -0.6059 | 0.00655 | -0.048 | -92.5038
-7 | -0.5479 | 0.00637 | -0.0481 | -86.0126
-6.5 | -0.4898 | 0.00621 | -0.0482 | -78.8728
-6 | -0.4317 | 0.00602 | -0.0484 | -71.711
-5.5 | -0.3732 | 0.00588 | -0.0486 | -63.4694
-5 | -0.3148 | 0.00573 | -0.0488 | -54.9389
-4.5 | -0.2563 | 0.00559 | -0.049 | -45.8497
-4 | -0.1977 | 0.00547 | -0.0493 | -36.1426
-3.5 | -0.1391 | 0.00537 | -0.0495 | -25.9032
-3 | -0.0808 | 0.00531 | -0.0498 | -15.2166
-2.5 | -0.0226 | 0.0053 | -0.05 | -4.2642
-2 | 0.0353 | 0.00529 | -0.0502 | 6.673
-1.5 | 0.0933 | 0.00526 | -0.0504 | 17.7376
-1 | 0.1513 | 0.00521 | -0.0506 | 29.0403
-0.5 | 0.2089 | 0.00517 | -0.0508 | 40.4062
0 | 0.2666 | 0.0052 | -0.051 | 51.2692
0.5 | 0.3242 | 0.00524 | -0.0513 | 61.8702
1 | 0.3821 | 0.00527 | -0.0515 | 72.5047
1.5 | 0.4395 | 0.00529 | -0.0517 | 83.0813
2 | 0.4972 | 0.00538 | -0.052 | 92.4164
2.5 | 0.5543 | 0.00549 | -0.0521 | 100.9654
3 | 0.6117 | 0.00561 | -0.0523 | 109.0374
3.5 | 0.6686 | 0.00578 | -0.0525 | 115.6747
4 | 0.7257 | 0.00593 | -0.0526 | 122.3777
4.5 | 0.7824 | 0.00609 | -0.0528 | 128.4729
5 | 0.8387 | 0.00627 | -0.0528 | 133.764
5.5 | 0.8945 | 0.00633 | -0.0528 | 141.3112
6.5 | 1.0051 | 0.00654 | -0.0527 | 153.685
7 | 1.0599 | 0.00673 | -0.0525 | 157.4889
7.5 | 1.1133 | 0.00696 | -0.052 | 159.9569
8 | 1.1652 | 0.0072 | -0.0512 | 161.8333
8.5 | 1.2156 | 0.00753 | -0.05 | 161.4343
9 | 1.2732 | 0.00793 | -0.0506 | 160.5549
9.5 | 1.3311 | 0.00835 | -0.0513 | 159.4132
10 | 1.3831 | 0.00878 | -0.0507 | 157.5285
10.5 | 1.4336 | 0.00922 | -0.0499 | 155.4881
11 | 1.4845 | 0.00964 | -0.0491 | 153.9938
11.5 | 1.5337 | 0.01015 | -0.0481 | 151.1034
12 | 1.5816 | 0.01072 | -0.0469 | 147.5373
12.5 | 1.6278 | 0.01134 | -0.0455 | 143.545
13 | 1.6727 | 0.01197 | -0.0438 | 139.741
13.5 | 1.7164 | 0.01259 | -0.042 | 136.3304
14 | 1.7531 | 0.01331 | -0.039 | 131.713
14.5 | 1.7867 | 0.01404 | -0.0355 | 127.2578
15 | 1.8204 | 0.01488 | -0.0323 | 122.3387
15.5 | 1.8505 | 0.01595 | -0.029 | 116.0188
16 | 1.8797 | 0.01718 | -0.0259 | 109.4121
16.5 | 1.908 | 0.01855 | -0.023 | 102.8571
17 | 1.9355 | 0.0201 | -0.0205 | 96.2935
17.5 | 1.9585 | 0.02203 | -0.0178 | 88.9015
18 | 1.9771 | 0.02444 | -0.0153 | 80.8961
18.5 | 1.9933 | 0.02718 | -0.0131 | 73.337
19 | 2.0075 | 0.03022 | -0.0111 | 66.4295
19.5 | 2.0201 | 0.03357 | -0.0096 | 60.1758
20 | 2.0294 | 0.0374 | -0.0083 | 54.262

## 149. Re 20M Mach 0.25 (1)
BIGFOIL.COM POLAR EXPORT
GA 30A313
GA 30A313 |  |  |  | Cl Max: | 1.609 | at alpha= | 13 | deg
JavaFoil+Calcfoil stall+Eppler ext transition |  |  |  | L/D Max: | 109.873 | at alpha= | 9 | deg
Re: | 20000000 |  |  | Cd Min: | 0.00843 | at alpha= | -0.5 | deg
Mach: | 0.25 |  |  | Cl=0 at alpha= | -2.3254 | deg
|  |  |  | @ Cl=0.1, Cd= | 0.0086406
|  |  |  | @ Cl=0.4, Cd= | 0.0088189
|  |  |  | @ Cl=0.6, Cd= | 0.0093133
alpha (deg) | Cl | Cd | Cm | Cl/Cd
-16.5 | -0.495 | 0.12198 | -0.017 | -4.06
-16 | -0.538 | 0.11416 | -0.018 | -4.714
-15.5 | -0.577 | 0.10681 | -0.019 | -5.405
-15 | -0.614 | 0.09786 | -0.02 | -6.278
-14.5 | -0.651 | 0.08531 | -0.022 | -7.631
-14 | -0.682 | 0.07575 | -0.024 | -9.004
-13.5 | -0.713 | 0.06309 | -0.026 | -11.308
-13 | -0.743 | 0.05057 | -0.028 | -14.685
-12.5 | -0.767 | 0.03985 | -0.03 | -19.252
-12 | -0.813 | 0.02263 | -0.033 | -35.908
-11.5 | -0.848 | 0.015 | -0.036 | -56.56
-11 | -0.847 | 0.01297 | -0.037 | -65.354
-10.5 | -0.83 | 0.01202 | -0.037 | -69.068
-10 | -0.807 | 0.01168 | -0.038 | -69.087
-9.5 | -0.777 | 0.01107 | -0.039 | -70.207
-9 | -0.743 | 0.01067 | -0.039 | -69.61
-8.5 | -0.703 | 0.01031 | -0.04 | -68.163
-8 | -0.659 | 0.01006 | -0.041 | -65.487
-7.5 | -0.611 | 0.00948 | -0.041 | -64.408
-7 | -0.56 | 0.00926 | -0.042 | -60.413
-6.5 | -0.505 | 0.00949 | -0.043 | -53.225
-6 | -0.449 | 0.00927 | -0.043 | -48.406
-5.5 | -0.39 | 0.00919 | -0.044 | -42.484
-5 | -0.331 | 0.00926 | -0.045 | -35.717
-4.5 | -0.27 | 0.00915 | -0.045 | -29.507
-4 | -0.209 | 0.00891 | -0.046 | -23.424
-3.5 | -0.147 | 0.00878 | -0.047 | -16.715
-3 | -0.084 | 0.00873 | -0.047 | -9.66
-2.5 | -0.022 | 0.00853 | -0.048 | -2.526
-2 | 0.041 | 0.00853 | -0.049 | 4.866
-1.5 | 0.105 | 0.00865 | -0.049 | 12.102
-1 | 0.168 | 0.00846 | -0.05 | 19.835
-0.5 | 0.231 | 0.00843 | -0.051 | 27.401
0 | 0.296 | 0.00865 | -0.051 | 34.202
0.5 | 0.359 | 0.00871 | -0.052 | 41.25
1 | 0.423 | 0.00888 | -0.053 | 47.621
1.5 | 0.486 | 0.00876 | -0.053 | 55.486
2 | 0.549 | 0.0092 | -0.054 | 59.743
2.5 | 0.612 | 0.00934 | -0.055 | 65.543
3 | 0.675 | 0.00926 | -0.055 | 72.887
3.5 | 0.738 | 0.00935 | -0.056 | 78.928
4 | 0.8 | 0.00985 | -0.057 | 81.231
4.5 | 0.862 | 0.00974 | -0.058 | 88.545
5 | 0.924 | 0.00998 | -0.058 | 92.572
5.5 | 0.985 | 0.01048 | -0.059 | 93.964
6 | 1.045 | 0.01049 | -0.06 | 99.657
6.5 | 1.105 | 0.01085 | -0.06 | 101.787
7 | 1.163 | 0.01127 | -0.061 | 103.137
7.5 | 1.219 | 0.0116 | -0.062 | 105.1
8 | 1.274 | 0.01202 | -0.062 | 105.95
8.5 | 1.326 | 0.01291 | -0.063 | 102.671
9 | 1.375 | 0.01252 | -0.064 | 109.873
9.5 | 1.42 | 0.01303 | -0.064 | 108.97
10 | 1.462 | 0.01394 | -0.065 | 104.876
10.5 | 1.499 | 0.01455 | -0.066 | 103.071
11 | 1.532 | 0.01514 | -0.066 | 101.176
11.5 | 1.56 | 0.0157 | -0.067 | 99.363
12 | 1.582 | 0.01643 | -0.068 | 96.278
12.5 | 1.599 | 0.01725 | -0.068 | 92.665
13 | 1.609 | 0.01826 | -0.069 | 88.088
13.5 | 1.574 | 0.021 | -0.068 | 74.94
14 | 1.562 | 0.02263 | -0.068 | 69.029
14.5 | 1.54 | 0.02499 | -0.068 | 61.633
15 | 1.511 | 0.02795 | -0.068 | 54.068
15.5 | 1.476 | 0.03121 | -0.068 | 47.296
16 | 1.435 | 0.03498 | -0.067 | 41.029
16.5 | 1.386 | 0.0401 | -0.067 | 34.563
17 | 1.32 | 0.0458 | -0.067 | 28.82
17.5 | 1.24 | 0.05435 | -0.066 | 22.811
18 | 1.156 | 0.06357 | -0.065 | 18.189

## 150. Re 20M Mach 0.25 (2)
BIGFOIL.COM POLAR EXPORT
GA 30A313
GA 30A313 |  |  |  | Cl Max: | 1.9955 | at alpha= | 19 | deg
XFOIL ncrit=9 |  |  |  | L/D Max: | 161.676 | at alpha= | 8 | deg
Re: | 20000000 |  |  | Cd Min: | 0.09184 | at alpha= | -20 | deg
Mach: | 0.25 |  |  | Cl=0 at alpha= | -2.306 | deg
|  |  |  | @ Cl=0.1, Cd= | 0.0052767
|  |  |  | @ Cl=0.4, Cd= | 0.0052834
|  |  |  | @ Cl=0.6, Cd= | 0.0055894
alpha (deg) | Cl | Cd | Cm | Cl/Cd
-20 | -1.4022 | 0.09184 | -0.0514 | -15.2679
-19.5 | -1.5762 | 0.06336 | -0.072 | -24.8769
-19 | -1.6693 | 0.04435 | -0.0865 | -37.6392
-18.5 | -1.7024 | 0.03206 | -0.0968 | -53.1004
-18 | -1.7099 | 0.02598 | -0.0978 | -65.816
-17.5 | -1.7045 | 0.02249 | -0.094 | -75.7892
-17 | -1.6936 | 0.02012 | -0.0877 | -84.175
-16.5 | -1.6638 | 0.01823 | -0.0824 | -91.2671
-16 | -1.6209 | 0.01665 | -0.0785 | -97.3514
-15.5 | -1.5673 | 0.01529 | -0.0761 | -102.5049
-15 | -1.5182 | 0.0142 | -0.0725 | -106.9155
-14.5 | -1.4655 | 0.01326 | -0.0694 | -110.5204
-14 | -1.4101 | 0.01245 | -0.0668 | -113.261
-13.5 | -1.3529 | 0.01174 | -0.0646 | -115.2385
-13 | -1.2947 | 0.01112 | -0.0626 | -116.4299
-12.5 | -1.2357 | 0.01058 | -0.0609 | -116.7958
-12 | -1.1766 | 0.00999 | -0.0593 | -117.7778
-11.5 | -1.1174 | 0.00944 | -0.0578 | -118.3686
-11 | -1.0576 | 0.00896 | -0.0566 | -118.0357
-10.5 | -0.997 | 0.00856 | -0.0555 | -116.472
-10 | -0.9362 | 0.00821 | -0.0547 | -114.0317
-9.5 | -0.8756 | 0.00787 | -0.0538 | -111.2579
-9 | -0.8152 | 0.00751 | -0.0531 | -108.5486
-8.5 | -0.7544 | 0.00723 | -0.0525 | -104.343
-8 | -0.6932 | 0.00699 | -0.0521 | -99.1702
-7.5 | -0.6323 | 0.00675 | -0.0517 | -93.6741
-7 | -0.5714 | 0.0065 | -0.0514 | -87.9077
-6.5 | -0.5103 | 0.00632 | -0.0513 | -80.7437
-6 | -0.4492 | 0.00613 | -0.0511 | -73.279
-5.5 | -0.3882 | 0.00595 | -0.0511 | -65.2437
-5 | -0.327 | 0.0058 | -0.0511 | -56.3793
-4.5 | -0.266 | 0.00566 | -0.0512 | -46.9965
-4 | -0.205 | 0.00552 | -0.0513 | -37.1377
-3.5 | -0.1442 | 0.00541 | -0.0514 | -26.6543
-3 | -0.0836 | 0.00533 | -0.0516 | -15.6848
-2.5 | -0.0232 | 0.00529 | -0.0517 | -4.3856
-2 | 0.0366 | 0.00531 | -0.0519 | 6.8927
-1.5 | 0.0967 | 0.00528 | -0.052 | 18.3144
-1 | 0.1565 | 0.00522 | -0.0522 | 29.9808
-0.5 | 0.2161 | 0.00518 | -0.0523 | 41.7181
0 | 0.2756 | 0.00521 | -0.0525 | 52.8983
0.5 | 0.3352 | 0.00525 | -0.0527 | 63.8476
1 | 0.395 | 0.00528 | -0.0529 | 74.8106
1.5 | 0.4542 | 0.00532 | -0.053 | 85.3759
2 | 0.5139 | 0.00541 | -0.0532 | 94.9908
2.5 | 0.5729 | 0.00553 | -0.0533 | 103.5986
3 | 0.6322 | 0.00566 | -0.0534 | 111.6961
3.5 | 0.6911 | 0.00585 | -0.0535 | 118.1368
4 | 0.7504 | 0.006 | -0.0535 | 125.0667
4.5 | 0.8093 | 0.00617 | -0.0535 | 131.1669
5 | 0.8675 | 0.00638 | -0.0534 | 135.9718
6 | 0.9831 | 0.00655 | -0.053 | 150.0916
6.5 | 1.0408 | 0.00668 | -0.0526 | 155.8084
7 | 1.0979 | 0.00689 | -0.0522 | 159.3469
7.5 | 1.1531 | 0.00715 | -0.0512 | 161.2727
8 | 1.2061 | 0.00746 | -0.0497 | 161.6756
8.5 | 1.2598 | 0.00782 | -0.0484 | 161.0997
9 | 1.3219 | 0.00832 | -0.0489 | 158.8822
9.5 | 1.3815 | 0.00878 | -0.0489 | 157.3462
10 | 1.4347 | 0.00922 | -0.0474 | 155.6074
10.5 | 1.4875 | 0.00973 | -0.0459 | 152.8777
11 | 1.5394 | 0.0103 | -0.0442 | 149.4563
12 | 1.6377 | 0.01162 | -0.0399 | 140.938
12.5 | 1.6828 | 0.01236 | -0.037 | 136.1489
13 | 1.7213 | 0.0131 | -0.0329 | 131.3969
13.5 | 1.7566 | 0.01404 | -0.0286 | 125.114
14 | 1.7939 | 0.01501 | -0.0248 | 119.5137
14.5 | 1.8271 | 0.01628 | -0.0209 | 112.2297
15 | 1.8578 | 0.01782 | -0.0172 | 104.2536
15.5 | 1.8888 | 0.01949 | -0.0138 | 96.9112
16 | 1.9172 | 0.02147 | -0.0106 | 89.2967
16.5 | 1.9409 | 0.02396 | -0.0076 | 81.0058
17 | 1.959 | 0.02701 | -0.0047 | 72.5287
17.5 | 1.9734 | 0.03055 | -0.0023 | 64.5957
18 | 1.9865 | 0.0344 | -0.0002 | 57.7471
18.5 | 1.9946 | 0.03892 | 0.0013 | 51.2487
19 | 1.9955 | 0.04434 | 0.0024 | 45.0045
19.5 | 1.9894 | 0.05067 | 0.0029 | 39.2619
20 | 1.9749 | 0.05816 | 0.0026 | 33.9563

## 151. Re 20M Mach 0.50 (1)
BIGFOIL.COM POLAR EXPORT
GA 30A313
GA 30A313 |  |  |  | Cl Max: | 1.442 | at alpha= | 9 | deg
JavaFoil+Calcfoil stall+Eppler ext transition |  |  |  | L/D Max: | 99.67 | at alpha= | 6 | deg
Re: | 20000000 |  |  | Cd Min: | 0.00869 | at alpha= | -0.5 | deg
Mach: | 0.5 |  |  | Cl=0 at alpha= | -2.3286 | deg
|  |  |  | @ Cl=0.1, Cd= | 0.0088437
|  |  |  | @ Cl=0.4, Cd= | 0.00905
|  |  |  | @ Cl=0.6, Cd= | 0.0096368
alpha (deg) | Cl | Cd | Cm | Cl/Cd
-20 | -1 | 0.18895 | -0.019 | -5.295
-19.5 | -0.972 | 0.18414 | -0.019 | -5.28
-19 | -0.944 | 0.17892 | -0.019 | -5.275
-18.5 | -0.915 | 0.17657 | -0.019 | -5.184
-18 | -0.887 | 0.16297 | -0.019 | -5.445
-17.5 | -0.86 | 0.15802 | -0.019 | -5.441
-17 | -0.832 | 0.15565 | -0.02 | -5.347
-16.5 | -0.807 | 0.13671 | -0.021 | -5.9
-16 | -0.778 | 0.13097 | -0.021 | -5.944
-15.5 | -0.754 | 0.11119 | -0.022 | -6.78
-15 | -0.726 | 0.10554 | -0.022 | -6.875
-14.5 | -0.696 | 0.10244 | -0.022 | -6.792
-14 | -0.666 | 0.09875 | -0.022 | -6.746
-13.5 | -0.637 | 0.09538 | -0.022 | -6.68
-13 | -0.608 | 0.09285 | -0.022 | -6.544
-12.5 | -0.579 | 0.08874 | -0.022 | -6.524
-12 | -0.551 | 0.09243 | -0.022 | -5.958
-11.5 | -0.524 | 0.08048 | -0.023 | -6.516
-11 | -0.496 | 0.07553 | -0.024 | -6.567
-10.5 | -0.471 | 0.06655 | -0.026 | -7.073
-10 | -0.454 | 0.05155 | -0.031 | -8.808
-9.5 | -0.449 | 0.03127 | -0.037 | -14.367
-9 | -0.386 | 0.05513 | -0.028 | -7.007
-8.5 | -0.427 | 0.01418 | -0.044 | -30.14
-8 | -0.349 | 0.03253 | -0.037 | -10.725
-7.5 | -0.57 | 0.01088 | -0.046 | -52.402
-7 | -0.569 | 0.01053 | -0.047 | -54.036
-6.5 | -0.533 | 0.01039 | -0.048 | -51.295
-6 | -0.483 | 0.00956 | -0.048 | -50.462
-5.5 | -0.425 | 0.00958 | -0.049 | -44.385
-5 | -0.363 | 0.00901 | -0.05 | -40.336
-4.5 | -0.299 | 0.00956 | -0.051 | -31.216
-4 | -0.232 | 0.00923 | -0.051 | -25.093
-3.5 | -0.163 | 0.00912 | -0.052 | -17.901
-3 | -0.094 | 0.00905 | -0.053 | -10.39
-2.5 | -0.024 | 0.00877 | -0.054 | -2.742
-2 | 0.046 | 0.00876 | -0.054 | 5.287
-1.5 | 0.117 | 0.00887 | -0.055 | 13.171
-1 | 0.188 | 0.00881 | -0.056 | 21.29
-0.5 | 0.258 | 0.00869 | -0.057 | 29.701
0 | 0.331 | 0.00905 | -0.057 | 36.54
0.5 | 0.402 | 0.00905 | -0.058 | 44.379
1 | 0.472 | 0.00926 | -0.059 | 51.017
1.5 | 0.543 | 0.00942 | -0.06 | 57.644
2 | 0.614 | 0.00969 | -0.06 | 63.307
2.5 | 0.684 | 0.00955 | -0.061 | 71.568
3 | 0.754 | 0.01008 | -0.062 | 74.746
3.5 | 0.823 | 0.00998 | -0.063 | 82.495
4 | 0.892 | 0.01073 | -0.064 | 83.142
4.5 | 0.961 | 0.01059 | -0.064 | 90.733
5 | 1.028 | 0.01091 | -0.065 | 94.272
5.5 | 1.094 | 0.01124 | -0.066 | 97.389
6 | 1.159 | 0.01163 | -0.067 | 99.67
6.5 | 1.222 | 0.01271 | -0.067 | 96.15
7 | 1.281 | 0.01335 | -0.068 | 95.956
7.5 | 1.336 | 0.01363 | -0.069 | 98.077
8 | 1.383 | 0.01437 | -0.07 | 96.277
8.5 | 1.42 | 0.01595 | -0.07 | 89.03
9 | 1.442 | 0.01657 | -0.071 | 87.062
9.5 | 1.434 | 0.01778 | -0.072 | 80.66
10 | 1.33 | 0.02141 | -0.071 | 62.135
10.5 | 0.856 | 0.02848 | -0.069 | 30.07
11 | 0.887 | 0.02919 | -0.07 | 30.403
11.5 | 0.89 | 0.03963 | -0.067 | 22.466
12 | 0.909 | 0.0463 | -0.066 | 19.64
12.5 | 0.869 | 0.08457 | -0.054 | 10.277
13 | 0.887 | 0.09483 | -0.051 | 9.353
13.5 | 0.922 | 0.09594 | -0.053 | 9.606
14 | 0.954 | 0.09873 | -0.055 | 9.665

## 152. Re 20M Mach 0.50 (2)
BIGFOIL.COM POLAR EXPORT
GA 30A313
GA 30A313 |  |  |  | Cl Max: | 1.7967 | at alpha= | 11.5 | deg
XFOIL ncrit=9 |  |  |  | L/D Max: | 162.763 | at alpha= | 7 | deg
Re: | 20000000 |  |  | Cd Min: | 0.11714 | at alpha= | -13.5 | deg
Mach: | 0.5 |  |  | Cl=0 at alpha= | -2.3053 | deg
|  |  |  | @ Cl=0.1, Cd= | 0.00538
|  |  |  | @ Cl=0.4, Cd= | 0.0053437
|  |  |  | @ Cl=0.6, Cd= | 0.0056145
alpha (deg) | Cl | Cd | Cm | Cl/Cd
-13.5 | -0.6689 | 0.11714 | -0.0323 | -5.7103
-13 | -0.6812 | 0.10758 | -0.0368 | -6.332
-12.5 | -0.6938 | 0.09748 | -0.0427 | -7.1174
-12 | -0.7077 | 0.08751 | -0.0488 | -8.0871
-11.5 | -0.7231 | 0.07756 | -0.055 | -9.3231
-11 | -0.7398 | 0.06763 | -0.0613 | -10.9389
-10.5 | -0.7585 | 0.05754 | -0.0677 | -13.1821
-10 | -0.7756 | 0.04646 | -0.0748 | -16.6939
-9.5 | -0.7841 | 0.03198 | -0.0937 | -24.5184
-9 | -0.8191 | 0.02457 | -0.092 | -33.3374
-8.5 | -0.8388 | 0.0166 | -0.0867 | -50.5301
-8 | -0.8246 | 0.01047 | -0.0793 | -78.7584
-7.5 | -0.7646 | 0.00805 | -0.0735 | -94.9814
-7 | -0.688 | 0.00736 | -0.0701 | -93.4783
-6.5 | -0.6108 | 0.00696 | -0.0676 | -87.7586
-6 | -0.535 | 0.00663 | -0.0655 | -80.6938
-5.5 | -0.4599 | 0.00637 | -0.0639 | -72.1978
-5 | -0.3857 | 0.00613 | -0.0627 | -62.9201
-4.5 | -0.3124 | 0.00593 | -0.0617 | -52.6813
-4 | -0.24 | 0.00575 | -0.061 | -41.7391
-3.5 | -0.1682 | 0.00559 | -0.0605 | -30.0894
-3 | -0.0971 | 0.00547 | -0.0601 | -17.7514
-2.5 | -0.0271 | 0.00541 | -0.0597 | -5.0092
-2 | 0.0425 | 0.00538 | -0.0595 | 7.8996
-1.5 | 0.1116 | 0.00538 | -0.0593 | 20.7435
-1 | 0.1801 | 0.00531 | -0.0592 | 33.9171
0 | 0.3164 | 0.00527 | -0.059 | 60.038
0.5 | 0.3844 | 0.00533 | -0.0589 | 72.1201
1 | 0.4526 | 0.00539 | -0.0588 | 83.9703
1.5 | 0.5205 | 0.00547 | -0.0586 | 95.1554
2 | 0.5889 | 0.00559 | -0.0585 | 105.3488
2.5 | 0.6568 | 0.00574 | -0.0582 | 114.4251
3 | 0.7244 | 0.00596 | -0.0577 | 121.5436
3.5 | 0.7928 | 0.00615 | -0.0572 | 128.9106
4 | 0.8606 | 0.00641 | -0.0564 | 134.259
4.5 | 0.929 | 0.00666 | -0.0556 | 139.4895
5 | 0.9973 | 0.0069 | -0.0545 | 144.5362
5.5 | 1.0648 | 0.00706 | -0.0531 | 150.8215
6 | 1.1326 | 0.00725 | -0.0515 | 156.2207
6.5 | 1.2 | 0.00751 | -0.0495 | 159.787
7 | 1.2663 | 0.00778 | -0.0469 | 162.7635
7.5 | 1.3294 | 0.00818 | -0.0433 | 162.5183
8.5 | 1.4664 | 0.00947 | -0.0374 | 154.8469
9 | 1.528 | 0.01013 | -0.0327 | 150.8391
9.5 | 1.5832 | 0.01084 | -0.0266 | 146.0517
10 | 1.6369 | 0.01176 | -0.0204 | 139.1922
10.5 | 1.6895 | 0.01294 | -0.0141 | 130.5641
11 | 1.7429 | 0.01431 | -0.008 | 121.7959
11.5 | 1.7967 | 0.01595 | -0.0018 | 112.6458