## index
index | Re | Mach | Datasource
1 | 50000 | 0 | JavaFoil+Calcfoil stall+Eppler ext transition
2 | 50000 | 0 | XFOIL ncrit=9
3 | 50000 | 0.1 | JavaFoil+Calcfoil stall+Eppler ext transition
4 | 50000 | 0.1 | XFOIL ncrit=9
5 | 50000 | 0.25 | JavaFoil+Calcfoil stall+Eppler ext transition
6 | 50000 | 0.25 | XFOIL ncrit=9
7 | 50000 | 0.5 | JavaFoil+Calcfoil stall+Eppler ext transition
8 | 50000 | 0.5 | XFOIL ncrit=9
9 | 100000 | 0 | JavaFoil+Calcfoil stall+Eppler ext transition
10 | 100000 | 0 | XFOIL ncrit=9
11 | 100000 | 0.1 | JavaFoil+Calcfoil stall+Eppler ext transition
12 | 100000 | 0.1 | XFOIL ncrit=9
13 | 100000 | 0.25 | JavaFoil+Calcfoil stall+Eppler ext transition
14 | 100000 | 0.25 | XFOIL ncrit=9
15 | 100000 | 0.5 | JavaFoil+Calcfoil stall+Eppler ext transition
16 | 100000 | 0.5 | XFOIL ncrit=9
17 | 250000 | 0 | JavaFoil+Calcfoil stall+Eppler ext transition
18 | 250000 | 0 | XFOIL ncrit=9
19 | 250000 | 0.1 | JavaFoil+Calcfoil stall+Eppler ext transition
20 | 250000 | 0.1 | XFOIL ncrit=9
21 | 250000 | 0.25 | JavaFoil+Calcfoil stall+Eppler ext transition
22 | 250000 | 0.25 | XFOIL ncrit=9
23 | 250000 | 0.5 | JavaFoil+Calcfoil stall+Eppler ext transition
24 | 250000 | 0.5 | XFOIL ncrit=9
25 | 500000 | 0 | JavaFoil+Calcfoil stall+Eppler ext transition
26 | 500000 | 0 | XFOIL ncrit=9
27 | 500000 | 0.1 | JavaFoil+Calcfoil stall+Eppler ext transition
28 | 500000 | 0.1 | XFOIL ncrit=9
29 | 500000 | 0.25 | JavaFoil+Calcfoil stall+Eppler ext transition
30 | 500000 | 0.25 | XFOIL ncrit=9
31 | 500000 | 0.5 | JavaFoil+Calcfoil stall+Eppler ext transition
32 | 500000 | 0.5 | XFOIL ncrit=9
33 | 750000 | 0 | JavaFoil+Calcfoil stall+Eppler ext transition
34 | 750000 | 0 | XFOIL ncrit=9
35 | 750000 | 0.1 | JavaFoil+Calcfoil stall+Eppler ext transition
36 | 750000 | 0.1 | XFOIL ncrit=9
37 | 750000 | 0.25 | JavaFoil+Calcfoil stall+Eppler ext transition
38 | 750000 | 0.25 | XFOIL ncrit=9
39 | 750000 | 0.5 | JavaFoil+Calcfoil stall+Eppler ext transition
40 | 750000 | 0.5 | XFOIL ncrit=9
41 | 1000000 | 0 | JavaFoil+Calcfoil stall+Eppler ext transition
42 | 1000000 | 0 | XFOIL ncrit=9
43 | 1000000 | 0.1 | JavaFoil+Calcfoil stall+Eppler ext transition
44 | 1000000 | 0.1 | XFOIL ncrit=9
45 | 1000000 | 0.25 | JavaFoil+Calcfoil stall+Eppler ext transition
46 | 1000000 | 0.25 | XFOIL ncrit=9
47 | 1000000 | 0.5 | JavaFoil+Calcfoil stall+Eppler ext transition
48 | 1000000 | 0.5 | XFOIL ncrit=9
49 | 2000000 | 0 | JavaFoil+Calcfoil stall+Eppler ext transition
50 | 2000000 | 0 | XFOIL ncrit=9
51 | 2000000 | 0.1 | JavaFoil+Calcfoil stall+Eppler ext transition
52 | 2000000 | 0.1 | XFOIL ncrit=9
53 | 2000000 | 0.25 | JavaFoil+Calcfoil stall+Eppler ext transition
54 | 2000000 | 0.25 | XFOIL ncrit=9
55 | 2000000 | 0.5 | JavaFoil+Calcfoil stall+Eppler ext transition
56 | 2000000 | 0.5 | XFOIL ncrit=9
57 | 3000000 | 0 | JavaFoil+Calcfoil stall+Eppler ext transition
58 | 3000000 | 0 | XFOIL ncrit=9
59 | 3000000 | 0.1 | JavaFoil+Calcfoil stall+Eppler ext transition
60 | 3000000 | 0.1 | XFOIL ncrit=9
61 | 3000000 | 0.25 | JavaFoil+Calcfoil stall+Eppler ext transition
62 | 3000000 | 0.25 | XFOIL ncrit=9
63 | 3000000 | 0.5 | JavaFoil+Calcfoil stall+Eppler ext transition
64 | 3000000 | 0.5 | XFOIL ncrit=9
65 | 4000000 | 0 | JavaFoil+Calcfoil stall+Eppler ext transition
66 | 4000000 | 0 | XFOIL ncrit=9
67 | 4000000 | 0.1 | JavaFoil+Calcfoil stall+Eppler ext transition
68 | 4000000 | 0.1 | XFOIL ncrit=9
69 | 4000000 | 0.25 | JavaFoil+Calcfoil stall+Eppler ext transition
70 | 4000000 | 0.25 | XFOIL ncrit=9
71 | 4000000 | 0.5 | JavaFoil+Calcfoil stall+Eppler ext transition
72 | 4000000 | 0.5 | XFOIL ncrit=9
73 | 5000000 | 0 | JavaFoil+Calcfoil stall+Eppler ext transition
74 | 5000000 | 0 | XFOIL ncrit=9
75 | 5000000 | 0.1 | JavaFoil+Calcfoil stall+Eppler ext transition
76 | 5000000 | 0.1 | XFOIL ncrit=9
77 | 5000000 | 0.25 | JavaFoil+Calcfoil stall+Eppler ext transition
78 | 5000000 | 0.25 | XFOIL ncrit=9
79 | 5000000 | 0.5 | JavaFoil+Calcfoil stall+Eppler ext transition
80 | 5000000 | 0.5 | XFOIL ncrit=9
81 | 6000000 | 0 | JavaFoil+Calcfoil stall+Eppler ext transition
82 | 6000000 | 0 | XFOIL ncrit=9
83 | 6000000 | 0.1 | JavaFoil+Calcfoil stall+Eppler ext transition
84 | 6000000 | 0.1 | XFOIL ncrit=9
85 | 6000000 | 0.25 | JavaFoil+Calcfoil stall+Eppler ext transition
86 | 6000000 | 0.25 | XFOIL ncrit=9
87 | 6000000 | 0.5 | JavaFoil+Calcfoil stall+Eppler ext transition
88 | 6000000 | 0.5 | XFOIL ncrit=9
89 | 7000000 | 0 | JavaFoil+Calcfoil stall+Eppler ext transition
90 | 7000000 | 0 | XFOIL ncrit=9
91 | 7000000 | 0.1 | JavaFoil+Calcfoil stall+Eppler ext transition
92 | 7000000 | 0.1 | XFOIL ncrit=9
93 | 7000000 | 0.25 | JavaFoil+Calcfoil stall+Eppler ext transition
94 | 7000000 | 0.25 | XFOIL ncrit=9
95 | 7000000 | 0.5 | JavaFoil+Calcfoil stall+Eppler ext transition
96 | 7000000 | 0.5 | XFOIL ncrit=9
97 | 8000000 | 0 | JavaFoil+Calcfoil stall+Eppler ext transition
98 | 8000000 | 0 | XFOIL ncrit=9
99 | 8000000 | 0.1 | JavaFoil+Calcfoil stall+Eppler ext transition
100 | 8000000 | 0.1 | XFOIL ncrit=9
101 | 8000000 | 0.25 | JavaFoil+Calcfoil stall+Eppler ext transition
102 | 8000000 | 0.25 | XFOIL ncrit=9
103 | 8000000 | 0.5 | JavaFoil+Calcfoil stall+Eppler ext transition
104 | 8000000 | 0.5 | XFOIL ncrit=9
105 | 10000000 | 0 | JavaFoil+Calcfoil stall+Eppler ext transition
106 | 10000000 | 0 | XFOIL ncrit=9
107 | 10000000 | 0.1 | JavaFoil+Calcfoil stall+Eppler ext transition
108 | 10000000 | 0.1 | XFOIL ncrit=9
109 | 10000000 | 0.25 | JavaFoil+Calcfoil stall+Eppler ext transition
110 | 10000000 | 0.25 | XFOIL ncrit=9
111 | 10000000 | 0.5 | JavaFoil+Calcfoil stall+Eppler ext transition
112 | 10000000 | 0.5 | XFOIL ncrit=9
113 | 12000000 | 0 | JavaFoil+Calcfoil stall+Eppler ext transition
114 | 12000000 | 0 | XFOIL ncrit=9
115 | 12000000 | 0.1 | JavaFoil+Calcfoil stall+Eppler ext transition
116 | 12000000 | 0.1 | XFOIL ncrit=9
117 | 12000000 | 0.25 | JavaFoil+Calcfoil stall+Eppler ext transition
118 | 12000000 | 0.25 | XFOIL ncrit=9
119 | 12000000 | 0.5 | JavaFoil+Calcfoil stall+Eppler ext transition
120 | 12000000 | 0.5 | XFOIL ncrit=9
121 | 14000000 | 0 | JavaFoil+Calcfoil stall+Eppler ext transition
122 | 14000000 | 0 | XFOIL ncrit=9
123 | 14000000 | 0.1 | JavaFoil+Calcfoil stall+Eppler ext transition
124 | 14000000 | 0.1 | XFOIL ncrit=9
125 | 14000000 | 0.25 | JavaFoil+Calcfoil stall+Eppler ext transition
126 | 14000000 | 0.25 | XFOIL ncrit=9
127 | 14000000 | 0.5 | JavaFoil+Calcfoil stall+Eppler ext transition
128 | 14000000 | 0.5 | XFOIL ncrit=9
129 | 16000000 | 0 | JavaFoil+Calcfoil stall+Eppler ext transition
130 | 16000000 | 0 | XFOIL ncrit=9
131 | 16000000 | 0.1 | JavaFoil+Calcfoil stall+Eppler ext transition
132 | 16000000 | 0.1 | XFOIL ncrit=9
133 | 16000000 | 0.25 | JavaFoil+Calcfoil stall+Eppler ext transition
134 | 16000000 | 0.25 | XFOIL ncrit=9
135 | 16000000 | 0.5 | JavaFoil+Calcfoil stall+Eppler ext transition
136 | 16000000 | 0.5 | XFOIL ncrit=9
137 | 18000000 | 0 | JavaFoil+Calcfoil stall+Eppler ext transition
138 | 18000000 | 0 | XFOIL ncrit=9
139 | 18000000 | 0.1 | JavaFoil+Calcfoil stall+Eppler ext transition
140 | 18000000 | 0.1 | XFOIL ncrit=9
141 | 18000000 | 0.25 | JavaFoil+Calcfoil stall+Eppler ext transition
142 | 18000000 | 0.25 | XFOIL ncrit=9
143 | 18000000 | 0.5 | JavaFoil+Calcfoil stall+Eppler ext transition
144 | 18000000 | 0.5 | XFOIL ncrit=9
145 | 20000000 | 0 | JavaFoil+Calcfoil stall+Eppler ext transition
146 | 20000000 | 0 | XFOIL ncrit=9
147 | 20000000 | 0.1 | JavaFoil+Calcfoil stall+Eppler ext transition
148 | 20000000 | 0.1 | XFOIL ncrit=9
149 | 20000000 | 0.25 | JavaFoil+Calcfoil stall+Eppler ext transition
150 | 20000000 | 0.25 | XFOIL ncrit=9
151 | 20000000 | 0.5 | JavaFoil+Calcfoil stall+Eppler ext transition
152 | 20000000 | 0.5 | XFOIL ncrit=9

## 1. Re 50k Mach 0.00 (1)
BIGFOIL.COM POLAR EXPORT
NACA65-518
NACA65-518 |  |  |  | Cl Max: | 1.374 | at alpha= | 13 | deg
JavaFoil+Calcfoil stall+Eppler ext transition |  |  |  | L/D Max: | 38.641 | at alpha= | 6.5 | deg
Re: | 50000 |  |  | Cd Min: | 0.0219 | at alpha= | -4 | deg
Mach: | 0 |  |  | Cl=0 at alpha= | -4.4333 | deg
|  |  |  | @ Cl=0.1, Cd= | 0.023706
|  |  |  | @ Cl=0.4, Cd= | 0.022931
|  |  |  | @ Cl=0.6, Cd= | 0.022558
alpha (deg) | Cl | Cd | Cm | Cl/Cd
-20 | -0.817 | 0.27259 | -0.028 | -2.996
-19.5 | -0.828 | 0.25521 | -0.029 | -3.244
-19 | -0.836 | 0.2478 | -0.028 | -3.374
-18.5 | -0.843 | 0.23103 | -0.029 | -3.65
-18 | -0.848 | 0.21932 | -0.029 | -3.866
-17.5 | -0.85 | 0.20534 | -0.03 | -4.141
-17 | -0.85 | 0.19044 | -0.03 | -4.463
-16.5 | -0.847 | 0.17957 | -0.031 | -4.715
-16 | -0.841 | 0.16912 | -0.031 | -4.971
-15.5 | -0.831 | 0.16028 | -0.032 | -5.187
-15 | -0.819 | 0.15119 | -0.033 | -5.416
-14.5 | -0.803 | 0.14161 | -0.033 | -5.673
-14 | -0.784 | 0.13035 | -0.034 | -6.017
-13.5 | -0.759 | 0.12311 | -0.035 | -6.169
-13 | -0.731 | 0.11626 | -0.035 | -6.288
-12.5 | -0.7 | 0.10973 | -0.036 | -6.383
-12 | -0.668 | 0.10176 | -0.036 | -6.56
-11.5 | -0.633 | 0.09539 | -0.037 | -6.636
-11 | -0.596 | 0.08982 | -0.038 | -6.638
-10.5 | -0.558 | 0.08328 | -0.039 | -6.7
-10 | -0.518 | 0.07798 | -0.039 | -6.641
-9.5 | -0.476 | 0.07288 | -0.04 | -6.536
-9 | -0.433 | 0.06906 | -0.041 | -6.275
-8.5 | -0.389 | 0.06496 | -0.041 | -5.992
-8 | -0.344 | 0.06146 | -0.042 | -5.596
-7.5 | -0.298 | 0.05792 | -0.043 | -5.139
-7 | -0.251 | 0.05508 | -0.044 | -4.55
-6.5 | -0.203 | 0.05238 | -0.045 | -3.871
-6 | -0.154 | 0.0496 | -0.045 | -3.112
-5.5 | -0.106 | 0.04721 | -0.047 | -2.235
-5 | -0.067 | 0.02274 | -0.094 | -2.936
-4.5 | -0.008 | 0.02229 | -0.095 | -0.349
-4 | 0.052 | 0.0219 | -0.096 | 2.359
-3.5 | 0.107 | 0.02397 | -0.091 | 4.458
-3 | 0.165 | 0.02362 | -0.092 | 6.985
-2.5 | 0.223 | 0.02335 | -0.093 | 9.544
-2 | 0.281 | 0.02317 | -0.094 | 12.12
-1.5 | 0.339 | 0.02303 | -0.095 | 14.727
-1 | 0.398 | 0.02293 | -0.096 | 17.341
-0.5 | 0.456 | 0.02295 | -0.096 | 19.874
0 | 0.523 | 0.02199 | -0.097 | 23.765
0.5 | 0.58 | 0.0224 | -0.098 | 25.884
1 | 0.637 | 0.02285 | -0.099 | 27.867
1.5 | 0.693 | 0.02337 | -0.1 | 29.662
2 | 0.75 | 0.02394 | -0.101 | 31.323
2.5 | 0.806 | 0.02456 | -0.102 | 32.813
3 | 0.862 | 0.02521 | -0.103 | 34.203
3.5 | 0.912 | 0.02595 | -0.103 | 35.157
4 | 0.966 | 0.02676 | -0.104 | 36.092
4.5 | 1.018 | 0.02767 | -0.105 | 36.771
5 | 1.069 | 0.02869 | -0.106 | 37.242
5.5 | 1.118 | 0.0298 | -0.107 | 37.527
6 | 1.215 | 0.03151 | -0.114 | 38.549
6.5 | 1.263 | 0.03268 | -0.114 | 38.641
7 | 1.309 | 0.03404 | -0.115 | 38.45
7.5 | 1.137 | 0.05648 | -0.056 | 20.136
8 | 1.172 | 0.06087 | -0.053 | 19.259
8.5 | 1.206 | 0.06464 | -0.053 | 18.663
9 | 1.238 | 0.06975 | -0.052 | 17.751
9.5 | 1.267 | 0.07465 | -0.052 | 16.977
10 | 1.294 | 0.08057 | -0.052 | 16.059
10.5 | 1.318 | 0.08501 | -0.052 | 15.498
11 | 1.338 | 0.09077 | -0.051 | 14.743
11.5 | 1.354 | 0.09848 | -0.051 | 13.745
12 | 1.364 | 0.10527 | -0.052 | 12.96
12.5 | 1.371 | 0.11186 | -0.051 | 12.257
13 | 1.374 | 0.1232 | -0.05 | 11.151
13.5 | 1.373 | 0.12812 | -0.05 | 10.717
14 | 1.368 | 0.13995 | -0.049 | 9.777
14.5 | 1.36 | 0.14954 | -0.049 | 9.097
15 | 1.346 | 0.16258 | -0.049 | 8.279
15.5 | 1.327 | 0.16741 | -0.048 | 7.926
16 | 1.305 | 0.18365 | -0.049 | 7.106
16.5 | 1.28 | 0.19345 | -0.049 | 6.617
17 | 1.253 | 0.21068 | -0.05 | 5.947
17.5 | 1.224 | 0.22186 | -0.049 | 5.515
18 | 1.192 | 0.23691 | -0.048 | 5.033

## 2. Re 50k Mach 0.00 (2)
BIGFOIL.COM POLAR EXPORT
NACA65-518
NACA65-518 |  |  |  | Cl Max: | 1.222 | at alpha= | 14 | deg
XFOIL ncrit=9 |  |  |  | L/D Max: | 18.5028 | at alpha= | 13 | deg
Re: | 50000 |  |  | Cd Min: | 0.23154 | at alpha= | 19 | deg
Mach: | 0 |  |  | Cl=0 at alpha= | 4.1227 | deg
|  |  |  | @ Cl=0.1, Cd= | 0.063183
|  |  |  | @ Cl=0.4, Cd= | 0.089644
|  |  |  | @ Cl=0.6, Cd= | 0.097879
alpha (deg) | Cl | Cd | Cm | Cl/Cd
-20 | -0.4599 | 0.21931 | -0.0249 | -2.097
-19.5 | -0.4541 | 0.21583 | -0.0292 | -2.104
-19 | -0.4293 | 0.20766 | -0.0309 | -2.0673
-18.5 | -0.4289 | 0.20523 | -0.0353 | -2.0899
-18 | -0.4036 | 0.19709 | -0.0366 | -2.0478
-17.5 | -0.3908 | 0.19097 | -0.0393 | -2.0464
-17 | -0.387 | 0.18798 | -0.0421 | -2.0587
-16.5 | -0.3608 | 0.1793 | -0.0431 | -2.0123
-16 | -0.3541 | 0.17424 | -0.0453 | -2.0323
-15.5 | -0.3638 | 0.17298 | -0.0476 | -2.1031
-15 | -0.3295 | 0.16314 | -0.0477 | -2.0197
-14.5 | -0.3178 | 0.15744 | -0.0483 | -2.0185
-14 | -0.3104 | 0.15228 | -0.0486 | -2.0384
-13.5 | -0.3084 | 0.14762 | -0.0484 | -2.0891
-13 | -0.312 | 0.14364 | -0.0474 | -2.1721
-12 | -0.3509 | 0.13993 | -0.0401 | -2.5077
-11.5 | -0.3583 | 0.13687 | -0.0345 | -2.6178
-11 | -0.3687 | 0.13403 | -0.0291 | -2.7509
-10.5 | -0.3638 | 0.1295 | -0.0248 | -2.8093
-10 | -0.3835 | 0.12651 | -0.0205 | -3.0314
-9 | -0.743 | 0.08394 | -0.0379 | -8.8516
-8.5 | -0.8169 | 0.07481 | -0.0327 | -10.9197
-8 | -0.8389 | 0.06705 | -0.0289 | -12.5116
-7.5 | -0.8401 | 0.05991 | -0.026 | -14.0227
-7 | -0.8245 | 0.05412 | -0.0237 | -15.2347
-6.5 | -0.7971 | 0.04934 | -0.0218 | -16.1552
-6 | -0.7621 | 0.04555 | -0.0201 | -16.7311
-5.5 | -0.7245 | 0.04286 | -0.0182 | -16.9039
-5 | -0.686 | 0.04064 | -0.0159 | -16.8799
-4.5 | -0.6481 | 0.03922 | -0.0127 | -16.5247
-4 | -0.6146 | 0.03789 | -0.0093 | -16.2206
-3.5 | -0.5955 | 0.03388 | -0.0046 | -17.5767
-3 | -0.6074 | 0.03981 | 0.0192 | -15.2575
-2.5 | -0.6022 | 0.04281 | 0.035 | -14.0668
-2 | -0.3402 | 0.05484 | 0.0141 | -6.2035
-1.5 | -0.2803 | 0.05477 | 0.0081 | -5.1178
-1 | -0.2344 | 0.0548 | 0.0043 | -4.2774
-0.5 | -0.1887 | 0.05507 | 0.0003 | -3.4265
0 | -0.1412 | 0.05563 | -0.0042 | -2.5382
0.5 | -0.1063 | 0.05613 | -0.0064 | -1.8938
1 | -0.1004 | 0.05578 | -0.0028 | -1.7999
1.5 | -0.0955 | 0.05538 | 0.001 | -1.7244
2 | -0.092 | 0.05486 | 0.0049 | -1.677
2.5 | -0.0901 | 0.05419 | 0.009 | -1.6627
3 | -0.0875 | 0.05344 | 0.0129 | -1.6374
3.5 | -0.0443 | 0.0555 | 0.0087 | -0.7982
4 | -0.0093 | 0.05707 | 0.0065 | -0.16296
4.5 | 0.0286 | 0.05917 | 0.0037 | 0.48335
5 | 0.0728 | 0.06136 | -0.0001 | 1.1864
5.5 | 0.1286 | 0.0651 | -0.0061 | 1.9754
6 | 0.1893 | 0.06998 | -0.0129 | 2.7051
6.5 | 0.224 | 0.07234 | -0.0152 | 3.0965
7 | 0.2791 | 0.07706 | -0.0206 | 3.6219
8 | 0.3729 | 0.08641 | -0.0287 | 4.3155
8.5 | 0.4029 | 0.08999 | -0.0304 | 4.4772
9 | 0.4388 | 0.09457 | -0.0329 | 4.6399
9.5 | 0.4858 | 0.09974 | -0.0361 | 4.8707
10.5 | 0.6809 | 0.09656 | -0.0366 | 7.0516
11 | 0.7437 | 0.09489 | -0.0349 | 7.8375
11.5 | 0.8281 | 0.08704 | -0.03 | 9.514
12 | 1.0128 | 0.05594 | -0.0126 | 18.1051
12.5 | 1.0456 | 0.05964 | -0.0095 | 17.5319
13 | 1.1444 | 0.06185 | -0.0098 | 18.5028
13.5 | 1.1977 | 0.06763 | -0.0099 | 17.7096
14 | 1.222 | 0.07513 | -0.0094 | 16.2651
14.5 | 1.1862 | 0.08399 | -0.0074 | 14.1231
15 | 1.1369 | 0.09495 | -0.0076 | 11.9737
15.5 | 1.0791 | 0.10855 | -0.0108 | 9.941
16.5 | 0.7829 | 0.19882 | -0.0674 | 3.9377
17 | 0.786 | 0.20439 | -0.0719 | 3.8456
17.5 | 0.7972 | 0.21146 | -0.0761 | 3.77
18 | 0.8215 | 0.21981 | -0.079 | 3.7373
18.5 | 0.8426 | 0.22709 | -0.0821 | 3.7104
19 | 0.8467 | 0.23154 | -0.0874 | 3.6568

## 3. Re 50k Mach 0.10 (1)
BIGFOIL.COM POLAR EXPORT
NACA65-518
NACA65-518 |  |  |  | Cl Max: | 1.365 | at alpha= | 12.5 | deg
JavaFoil+Calcfoil stall+Eppler ext transition |  |  |  | L/D Max: | 38.471 | at alpha= | 6.5 | deg
Re: | 50000 |  |  | Cd Min: | 0.02198 | at alpha= | -4 | deg
Mach: | 0.1 |  |  | Cl=0 at alpha= | -4.4333 | deg
|  |  |  | @ Cl=0.1, Cd= | 0.023813
|  |  |  | @ Cl=0.4, Cd= | 0.02304
|  |  |  | @ Cl=0.6, Cd= | 0.02262
alpha (deg) | Cl | Cd | Cm | Cl/Cd
-20 | -0.78 | 0.28766 | -0.028 | -2.711
-19.5 | -0.794 | 0.26465 | -0.029 | -3.002
-19 | -0.806 | 0.25579 | -0.028 | -3.152
-18.5 | -0.817 | 0.24158 | -0.028 | -3.38
-18 | -0.825 | 0.22355 | -0.029 | -3.689
-17.5 | -0.83 | 0.20959 | -0.03 | -3.961
-17 | -0.833 | 0.19647 | -0.031 | -4.239
-16.5 | -0.832 | 0.18764 | -0.031 | -4.436
-16 | -0.829 | 0.17664 | -0.032 | -4.693
-15.5 | -0.822 | 0.16439 | -0.032 | -5.001
-15 | -0.812 | 0.15246 | -0.033 | -5.324
-14.5 | -0.798 | 0.14281 | -0.033 | -5.588
-14 | -0.781 | 0.13384 | -0.034 | -5.833
-13.5 | -0.757 | 0.12399 | -0.034 | -6.104
-13 | -0.729 | 0.11765 | -0.035 | -6.199
-12.5 | -0.7 | 0.11035 | -0.036 | -6.34
-12 | -0.668 | 0.10375 | -0.036 | -6.434
-11.5 | -0.633 | 0.09653 | -0.037 | -6.56
-11 | -0.597 | 0.08991 | -0.038 | -6.641
-10.5 | -0.559 | 0.08347 | -0.039 | -6.699
-10 | -0.519 | 0.07874 | -0.04 | -6.595
-9.5 | -0.478 | 0.07309 | -0.04 | -6.537
-9 | -0.435 | 0.06924 | -0.041 | -6.281
-8.5 | -0.391 | 0.06512 | -0.042 | -5.999
-8 | -0.345 | 0.06177 | -0.042 | -5.591
-7.5 | -0.299 | 0.05816 | -0.043 | -5.14
-7 | -0.252 | 0.05496 | -0.044 | -4.58
-6.5 | -0.204 | 0.05229 | -0.044 | -3.895
-6 | -0.155 | 0.04972 | -0.046 | -3.119
-5.5 | -0.106 | 0.04732 | -0.047 | -2.241
-5 | -0.067 | 0.02285 | -0.094 | -2.935
-4.5 | -0.008 | 0.02238 | -0.095 | -0.349
-4 | 0.052 | 0.02198 | -0.096 | 2.361
-3.5 | 0.107 | 0.02408 | -0.092 | 4.458
-3 | 0.166 | 0.02372 | -0.093 | 6.986
-2.5 | 0.224 | 0.02344 | -0.093 | 9.549
-2 | 0.282 | 0.02324 | -0.094 | 12.146
-1.5 | 0.341 | 0.0231 | -0.095 | 14.754
-1 | 0.399 | 0.02304 | -0.096 | 17.336
-0.5 | 0.459 | 0.02302 | -0.097 | 19.922
0 | 0.525 | 0.02208 | -0.098 | 23.787
0.5 | 0.583 | 0.02248 | -0.099 | 25.913
1 | 0.64 | 0.02295 | -0.099 | 27.881
1.5 | 0.696 | 0.0235 | -0.1 | 29.628
2 | 0.753 | 0.02407 | -0.101 | 31.287
2.5 | 0.81 | 0.02467 | -0.102 | 32.827
3 | 0.866 | 0.02534 | -0.103 | 34.185
3.5 | 0.917 | 0.02609 | -0.104 | 35.139
4 | 0.97 | 0.02694 | -0.105 | 36.001
4.5 | 1.022 | 0.02787 | -0.106 | 36.667
5 | 1.074 | 0.02886 | -0.107 | 37.195
5.5 | 1.123 | 0.02999 | -0.107 | 37.466
6 | 1.22 | 0.03175 | -0.114 | 38.412
6.5 | 1.268 | 0.03296 | -0.115 | 38.471
7 | 1.314 | 0.03433 | -0.116 | 38.262
7.5 | 1.142 | 0.05683 | -0.056 | 20.087
8 | 1.176 | 0.06102 | -0.053 | 19.276
8.5 | 1.21 | 0.06533 | -0.053 | 18.524
9 | 1.241 | 0.06953 | -0.052 | 17.853
9.5 | 1.27 | 0.07535 | -0.052 | 16.853
10 | 1.296 | 0.08025 | -0.051 | 16.144
10.5 | 1.318 | 0.08679 | -0.052 | 15.191
11 | 1.338 | 0.09273 | -0.052 | 14.428
11.5 | 1.352 | 0.09918 | -0.051 | 13.626
12 | 1.36 | 0.10539 | -0.051 | 12.906
12.5 | 1.365 | 0.11572 | -0.052 | 11.794
13 | 1.365 | 0.1233 | -0.05 | 11.07
13.5 | 1.361 | 0.13466 | -0.05 | 10.108
14 | 1.354 | 0.1446 | -0.051 | 9.363
14.5 | 1.342 | 0.15055 | -0.049 | 8.915
15 | 1.324 | 0.16547 | -0.049 | 8
15.5 | 1.301 | 0.17482 | -0.049 | 7.44
16 | 1.274 | 0.1875 | -0.048 | 6.795
16.5 | 1.245 | 0.19722 | -0.048 | 6.311
17 | 1.213 | 0.21541 | -0.049 | 5.631
17.5 | 1.179 | 0.22938 | -0.049 | 5.14

## 4. Re 50k Mach 0.10 (2)
BIGFOIL.COM POLAR EXPORT
NACA65-518
NACA65-518 |  |  |  | Cl Max: | 1.2122 | at alpha= | 14 | deg
XFOIL ncrit=9 |  |  |  | L/D Max: | 18.5477 | at alpha= | 13 | deg
Re: | 50000 |  |  | Cd Min: | 0.23237 | at alpha= | 19 | deg
Mach: | 0.1 |  |  | Cl=0 at alpha= | 4.1118 | deg
|  |  |  | @ Cl=0.1, Cd= | 0.063545
|  |  |  | @ Cl=0.4, Cd= | 0.090054
|  |  |  | @ Cl=0.6, Cd= | 0.097197
alpha (deg) | Cl | Cd | Cm | Cl/Cd
-20 | -0.4606 | 0.22011 | -0.0251 | -2.0926
-19.5 | -0.4522 | 0.2158 | -0.0291 | -2.0955
-19 | -0.4295 | 0.20833 | -0.0311 | -2.0616
-18.5 | -0.4256 | 0.20487 | -0.0352 | -2.0774
-18 | -0.4042 | 0.19792 | -0.037 | -2.0422
-17.5 | -0.3893 | 0.19134 | -0.0394 | -2.0346
-17 | -0.3884 | 0.18903 | -0.0425 | -2.0547
-16.5 | -0.3602 | 0.17984 | -0.0434 | -2.0029
-16 | -0.3519 | 0.17456 | -0.0455 | -2.0159
-15.5 | -0.3654 | 0.17402 | -0.048 | -2.0998
-15 | -0.3293 | 0.16378 | -0.048 | -2.0106
-14.5 | -0.3167 | 0.15796 | -0.0486 | -2.0049
-14 | -0.3089 | 0.15277 | -0.0488 | -2.022
-13.5 | -0.3066 | 0.14811 | -0.0486 | -2.0701
-13 | -0.3104 | 0.14418 | -0.0476 | -2.1529
-12 | -0.3492 | 0.14059 | -0.0399 | -2.4838
-11.5 | -0.3561 | 0.13748 | -0.0344 | -2.5902
-11 | -0.3648 | 0.13448 | -0.0291 | -2.7127
-10.5 | -0.3635 | 0.13022 | -0.0248 | -2.7914
-10 | -0.3842 | 0.1273 | -0.0205 | -3.0181
-9.5 | -0.6338 | 0.09217 | -0.0444 | -6.8764
-9 | -0.7201 | 0.08505 | -0.0391 | -8.4668
-8.5 | -0.8097 | 0.07612 | -0.0334 | -10.6372
-8 | -0.8355 | 0.06843 | -0.0294 | -12.2096
-7.5 | -0.8402 | 0.06123 | -0.0264 | -13.722
-7 | -0.8277 | 0.05521 | -0.024 | -14.9918
-6.5 | -0.8021 | 0.05023 | -0.0221 | -15.9685
-6 | -0.7679 | 0.04623 | -0.0203 | -16.6104
-5.5 | -0.7303 | 0.04337 | -0.0184 | -16.8388
-5 | -0.6916 | 0.04106 | -0.0162 | -16.8436
-4.5 | -0.6529 | 0.03958 | -0.013 | -16.4957
-4 | -0.6188 | 0.0383 | -0.0096 | -16.1567
-3.5 | -0.5896 | 0.03422 | -0.0082 | -17.2297
-3 | -0.6075 | 0.03959 | 0.0174 | -15.3448
-2.5 | -0.6035 | 0.04263 | 0.0333 | -14.1567
-2 | -0.3474 | 0.05508 | 0.0151 | -6.3072
-1.5 | -0.2843 | 0.05501 | 0.0086 | -5.1682
-1 | -0.2371 | 0.05504 | 0.0046 | -4.3078
-0.5 | -0.1916 | 0.05528 | 0.0007 | -3.466
0 | -0.145 | 0.05581 | -0.0036 | -2.5981
0.5 | -0.1062 | 0.05645 | -0.0065 | -1.8813
1 | -0.1002 | 0.05611 | -0.0029 | -1.7858
1.5 | -0.0951 | 0.05572 | 0.0008 | -1.7067
2 | -0.0914 | 0.05522 | 0.0048 | -1.6552
2.5 | -0.0893 | 0.05458 | 0.0089 | -1.6361
3 | -0.0857 | 0.05389 | 0.0126 | -1.5903
3.5 | -0.0426 | 0.0559 | 0.0085 | -0.76208
4 | -0.0074 | 0.05758 | 0.0062 | -0.12852
4.5 | 0.0257 | 0.05916 | 0.0044 | 0.43442
5 | 0.0719 | 0.06162 | 0.0002 | 1.1668
5.5 | 0.1287 | 0.06551 | -0.006 | 1.9646
6.5 | 0.2226 | 0.07252 | -0.0147 | 3.0695
7.5 | 0.3145 | 0.08097 | -0.023 | 3.8842
8 | 0.3775 | 0.08737 | -0.0292 | 4.3207
9 | 0.4423 | 0.0951 | -0.0331 | 4.6509
9.5 | 0.4973 | 0.10096 | -0.037 | 4.9257
10 | 0.6002 | 0.09719 | -0.0357 | 6.1755
10.5 | 0.66 | 0.09802 | -0.0359 | 6.7333
11 | 0.7222 | 0.09728 | -0.0347 | 7.4239
11.5 | 0.858 | 0.08216 | -0.0277 | 10.443
12 | 1.0091 | 0.05699 | -0.0116 | 17.7066
13 | 1.1635 | 0.06273 | -0.0098 | 18.5477
13.5 | 1.1854 | 0.06916 | -0.0086 | 17.14
14 | 1.2122 | 0.07677 | -0.0083 | 15.79
14.5 | 1.1728 | 0.086 | -0.0067 | 13.6372
15 | 1.1226 | 0.09735 | -0.0075 | 11.5316
15.5 | 1.0677 | 0.11119 | -0.0113 | 9.6025
17 | 0.787 | 0.20511 | -0.0723 | 3.837
17.5 | 0.7986 | 0.21223 | -0.0766 | 3.7629
18 | 0.8238 | 0.22075 | -0.0794 | 3.7318
18.5 | 0.8433 | 0.22771 | -0.0828 | 3.7034
19 | 0.8483 | 0.23237 | -0.0881 | 3.6506

## 5. Re 50k Mach 0.25 (1)
BIGFOIL.COM POLAR EXPORT
NACA65-518
NACA65-518 |  |  |  | Cl Max: | 1.34 | at alpha= | 7 | deg
JavaFoil+Calcfoil stall+Eppler ext transition |  |  |  | L/D Max: | 37.724 | at alpha= | 6 | deg
Re: | 50000 |  |  | Cd Min: | 0.02247 | at alpha= | -4 | deg
Mach: | 0.25 |  |  | Cl=0 at alpha= | -4.4344 | deg
|  |  |  | @ Cl=0.1, Cd= | 0.024202
|  |  |  | @ Cl=0.4, Cd= | 0.023547
|  |  |  | @ Cl=0.6, Cd= | 0.023115
alpha (deg) | Cl | Cd | Cm | Cl/Cd
-19.5 | -0.488 | 0.38265 | -0.021 | -1.276
-19 | -0.536 | 0.33765 | -0.029 | -1.587
-18.5 | -0.579 | 0.31791 | -0.03 | -1.821
-18 | -0.618 | 0.29014 | -0.03 | -2.129
-17.5 | -0.652 | 0.27083 | -0.031 | -2.409
-17 | -0.682 | 0.23764 | -0.031 | -2.87
-16.5 | -0.707 | 0.22267 | -0.031 | -3.173
-16 | -0.726 | 0.20148 | -0.032 | -3.603
-15.5 | -0.74 | 0.18656 | -0.032 | -3.964
-15 | -0.747 | 0.1733 | -0.033 | -4.313
-14.5 | -0.749 | 0.15722 | -0.034 | -4.767
-14 | -0.746 | 0.15254 | -0.034 | -4.887
-13.5 | -0.732 | 0.13736 | -0.035 | -5.326
-13 | -0.712 | 0.12619 | -0.036 | -5.644
-12.5 | -0.689 | 0.11736 | -0.036 | -5.87
-12 | -0.662 | 0.10947 | -0.037 | -6.048
-11.5 | -0.632 | 0.1029 | -0.037 | -6.143
-11 | -0.599 | 0.09467 | -0.038 | -6.329
-10.5 | -0.563 | 0.08832 | -0.039 | -6.38
-10 | -0.525 | 0.08079 | -0.04 | -6.504
-9.5 | -0.485 | 0.07589 | -0.041 | -6.391
-9 | -0.443 | 0.07104 | -0.042 | -6.23
-8.5 | -0.398 | 0.06709 | -0.043 | -5.94
-8 | -0.353 | 0.06288 | -0.043 | -5.611
-7.5 | -0.306 | 0.05901 | -0.044 | -5.183
-7 | -0.258 | 0.05564 | -0.045 | -4.633
-6.5 | -0.209 | 0.05287 | -0.046 | -3.949
-6 | -0.159 | 0.05023 | -0.047 | -3.168
-5.5 | -0.109 | 0.04769 | -0.048 | -2.281
-5 | -0.058 | 0.04549 | -0.051 | -1.276
-4.5 | -0.008 | 0.02289 | -0.097 | -0.35
-4 | 0.053 | 0.02247 | -0.098 | 2.368
-3.5 | 0.11 | 0.02457 | -0.094 | 4.482
-3 | 0.17 | 0.0242 | -0.095 | 7.028
-2.5 | 0.23 | 0.02393 | -0.096 | 9.597
-2 | 0.29 | 0.02372 | -0.096 | 12.207
-1.5 | 0.35 | 0.02358 | -0.097 | 14.825
-1 | 0.41 | 0.02354 | -0.098 | 17.407
-0.5 | 0.47 | 0.02352 | -0.099 | 20.002
0 | 0.538 | 0.02265 | -0.1 | 23.757
0.5 | 0.597 | 0.02309 | -0.101 | 25.86
1 | 0.656 | 0.02358 | -0.102 | 27.811
1.5 | 0.714 | 0.02414 | -0.102 | 29.586
2 | 0.772 | 0.02474 | -0.103 | 31.225
2.5 | 0.831 | 0.0254 | -0.104 | 32.707
3 | 0.888 | 0.02615 | -0.105 | 33.965
3.5 | 0.939 | 0.02696 | -0.106 | 34.842
4 | 0.994 | 0.02782 | -0.107 | 35.724
4.5 | 1.047 | 0.02885 | -0.108 | 36.293
5 | 1.099 | 0.02994 | -0.109 | 36.697
5.5 | 1.15 | 0.0311 | -0.11 | 36.978
6 | 1.247 | 0.03305 | -0.116 | 37.724
6.5 | 1.295 | 0.03458 | -0.117 | 37.447
7 | 1.34 | 0.03608 | -0.118 | 37.131
7.5 | 1.163 | 0.05829 | -0.054 | 19.959
8 | 1.198 | 0.06279 | -0.054 | 19.073
8.5 | 1.229 | 0.06669 | -0.053 | 18.421
9 | 1.256 | 0.07254 | -0.052 | 17.314
9.5 | 1.28 | 0.07793 | -0.053 | 16.422
10 | 1.299 | 0.086 | -0.052 | 15.106
10.5 | 1.314 | 0.09117 | -0.052 | 14.412
11 | 1.324 | 0.10067 | -0.052 | 13.153
11.5 | 1.325 | 0.10851 | -0.051 | 12.212
12 | 1.318 | 0.12013 | -0.051 | 10.973

## 6. Re 50k Mach 0.25 (2)
BIGFOIL.COM POLAR EXPORT
NACA65-518
NACA65-518 |  |  |  | Cl Max: | 1.1165 | at alpha= | 13.5 | deg
XFOIL ncrit=9 |  |  |  | L/D Max: | 17.096 | at alpha= | 11.5 | deg
Re: | 50000 |  |  | Cd Min: | 0.23134 | at alpha= | 18.5 | deg
Mach: | 0.25 |  |  | Cl=0 at alpha= | 3.9479 | deg
|  |  |  | @ Cl=0.1, Cd= | 0.065729
|  |  |  | @ Cl=0.4, Cd= | 0.092565
|  |  |  | @ Cl=0.6, Cd= | 0.098914
alpha (deg) | Cl | Cd | Cm | Cl/Cd
-12 | -0.3429 | 0.14426 | -0.0388 | -2.377
-11.5 | -0.3473 | 0.1409 | -0.0335 | -2.4649
-11 | -0.3524 | 0.13748 | -0.0288 | -2.5633
-10.5 | -0.3645 | 0.13428 | -0.0246 | -2.7145
-10 | -0.3889 | 0.13166 | -0.0205 | -2.9538
-9 | -0.6233 | 0.09181 | -0.043 | -6.789
-8.5 | -0.7723 | 0.0825 | -0.0375 | -9.3612
-8 | -0.8033 | 0.07556 | -0.0331 | -10.6313
-7.5 | -0.8271 | 0.06844 | -0.029 | -12.085
-7 | -0.835 | 0.06152 | -0.0258 | -13.5728
-6.5 | -0.8232 | 0.05544 | -0.0233 | -14.8485
-6 | -0.7967 | 0.05033 | -0.0214 | -15.8295
-5.5 | -0.7615 | 0.04648 | -0.0195 | -16.3834
-5 | -0.7225 | 0.04354 | -0.0175 | -16.5939
-4.5 | -0.6813 | 0.04157 | -0.0146 | -16.3892
-4 | -0.6426 | 0.04028 | -0.011 | -15.9533
-3.5 | -0.6106 | 0.03851 | -0.0074 | -15.8556
-3 | -0.6043 | 0.03738 | 0.0046 | -16.1664
-2.5 | -0.6082 | 0.0423 | 0.0258 | -14.3783
-2 | -0.3771 | 0.05638 | 0.0187 | -6.6885
-1.5 | -0.3087 | 0.05639 | 0.0118 | -5.4744
-1 | -0.2623 | 0.05633 | 0.0083 | -4.6565
-0.5 | -0.213 | 0.05651 | 0.0039 | -3.7692
0 | -0.1671 | 0.05693 | 0 | -2.9352
0.5 | -0.1203 | 0.05768 | -0.0042 | -2.0856
1 | -0.0992 | 0.0579 | -0.0035 | -1.7133
1.5 | -0.0932 | 0.05757 | 0.0002 | -1.6189
2 | -0.0883 | 0.05716 | 0.0041 | -1.5448
2.5 | -0.0849 | 0.05664 | 0.0081 | -1.4989
3 | -0.0746 | 0.05639 | 0.0107 | -1.3229
3.5 | -0.0318 | 0.05827 | 0.0068 | -0.54574
4 | 0.0037 | 0.06052 | 0.0046 | 0.061137
4.5 | 0.0249 | 0.06071 | 0.0053 | 0.41015
5 | 0.0716 | 0.06368 | 0.0011 | 1.1244
5.5 | 0.1233 | 0.06741 | -0.0042 | 1.8291
6 | 0.1638 | 0.06974 | -0.0074 | 2.3487
7 | 0.2626 | 0.07806 | -0.017 | 3.3641
7.5 | 0.3204 | 0.08339 | -0.0227 | 3.8422
8 | 0.3528 | 0.08696 | -0.0249 | 4.057
8.5 | 0.3935 | 0.09178 | -0.0281 | 4.2874
9 | 0.434 | 0.09667 | -0.0312 | 4.4895
9.5 | 0.4953 | 0.10236 | -0.0353 | 4.8388
10 | 0.5951 | 0.09879 | -0.0337 | 6.0239
10.5 | 0.6522 | 0.10023 | -0.0339 | 6.507
11 | 0.7142 | 0.09985 | -0.0327 | 7.1527
11.5 | 0.9902 | 0.05792 | -0.0121 | 17.096
12 | 1.0024 | 0.06168 | -0.0072 | 16.2516
12.5 | 1.058 | 0.06498 | -0.0051 | 16.2819
13.5 | 1.1165 | 0.07811 | -0.0039 | 14.2939
14 | 1.0781 | 0.08899 | -0.0047 | 12.1148
14.5 | 1.0169 | 0.10365 | -0.0091 | 9.8109
15 | 0.9519 | 0.12244 | -0.018 | 7.7744
16.5 | 0.7856 | 0.20305 | -0.0702 | 3.869
17 | 0.7933 | 0.20905 | -0.0748 | 3.7948
17.5 | 0.8078 | 0.21659 | -0.0793 | 3.7296
18 | 0.8372 | 0.22621 | -0.082 | 3.701
18.5 | 0.8485 | 0.23134 | -0.0865 | 3.6678

## 7. Re 50k Mach 0.50 (1)
BIGFOIL.COM POLAR EXPORT
NACA65-518
NACA65-518 |  |  |  | Cl Max: | 1.354 | at alpha= | 6 | deg
JavaFoil+Calcfoil stall+Eppler ext transition |  |  |  | L/D Max: | 34.404 | at alpha= | 5 | deg
Re: | 50000 |  |  | Cd Min: | 0.02469 | at alpha= | -4 | deg
Mach: | 0.5 |  |  | Cl=0 at alpha= | -4.4403 | deg
|  |  |  | @ Cl=0.1, Cd= | 0.025979
|  |  |  | @ Cl=0.4, Cd= | 0.025807
|  |  |  | @ Cl=0.6, Cd= | 0.025245
alpha (deg) | Cl | Cd | Cm | Cl/Cd
-20 | -0.878 | 0.43981 | -0.043 | -1.997
-19.5 | -0.851 | 0.41161 | -0.044 | -2.068
-19 | -0.822 | 0.41062 | -0.044 | -2.002
-18.5 | -0.793 | 0.38845 | -0.043 | -2.043
-18 | -0.766 | 0.38471 | -0.044 | -1.991
-17.5 | -0.738 | 0.3903 | -0.044 | -1.891
-17 | -0.71 | 0.37825 | -0.045 | -1.878
-16.5 | -0.681 | 0.33949 | -0.043 | -2.006
-16 | -0.653 | 0.33892 | -0.043 | -1.926
-15.5 | -0.625 | 0.32512 | -0.044 | -1.922
-15 | -0.597 | 0.31962 | -0.044 | -1.868
-14.5 | -0.569 | 0.33659 | -0.045 | -1.691
-14 | -0.541 | 0.33281 | -0.045 | -1.626
-13.5 | -0.512 | 0.29175 | -0.042 | -1.755
-13 | -0.484 | 0.27995 | -0.042 | -1.728
-12.5 | -0.456 | 0.27995 | -0.043 | -1.628
-12 | -0.428 | 0.27348 | -0.043 | -1.564
-11.5 | -0.4 | 0.2697 | -0.044 | -1.482
-11 | -0.371 | 0.23101 | -0.039 | -1.605
-10.5 | -0.343 | 0.17687 | -0.041 | -1.938
-10 | -0.315 | 0.18377 | -0.041 | -1.712
-9.5 | -0.439 | 0.10364 | -0.041 | -4.236
-9 | -0.438 | 0.08869 | -0.043 | -4.938
-8.5 | -0.412 | 0.07871 | -0.044 | -5.232
-8 | -0.374 | 0.07017 | -0.046 | -5.335
-7.5 | -0.33 | 0.06529 | -0.047 | -5.054
-7 | -0.281 | 0.06045 | -0.049 | -4.654
-6.5 | -0.23 | 0.05609 | -0.049 | -4.093
-6 | -0.176 | 0.05272 | -0.051 | -3.336
-5.5 | -0.121 | 0.04984 | -0.052 | -2.421
-5 | -0.064 | 0.04771 | -0.053 | -1.351
-4.5 | -0.008 | 0.04551 | -0.055 | -0.165
-4 | 0.059 | 0.02469 | -0.108 | 2.385
-3.5 | 0.122 | 0.02667 | -0.103 | 4.586
-3 | 0.189 | 0.02633 | -0.104 | 7.182
-2.5 | 0.255 | 0.02603 | -0.105 | 9.813
-2 | 0.322 | 0.02587 | -0.106 | 12.447
-1.5 | 0.389 | 0.02581 | -0.106 | 15.055
-1 | 0.456 | 0.02579 | -0.108 | 17.662
-0.5 | 0.523 | 0.02588 | -0.108 | 20.193
0 | 0.596 | 0.02521 | -0.109 | 23.64
0.5 | 0.662 | 0.02579 | -0.11 | 25.662
1 | 0.727 | 0.02641 | -0.111 | 27.525
1.5 | 0.792 | 0.02712 | -0.112 | 29.208
2 | 0.857 | 0.02797 | -0.113 | 30.628
2.5 | 0.921 | 0.02885 | -0.114 | 31.933
3 | 0.985 | 0.02989 | -0.115 | 32.961
3.5 | 1.038 | 0.03099 | -0.116 | 33.511
4 | 1.097 | 0.03222 | -0.117 | 34.059
4.5 | 1.154 | 0.03365 | -0.118 | 34.277
5 | 1.209 | 0.03513 | -0.119 | 34.404
5.5 | 1.307 | 0.03856 | -0.126 | 33.882
6 | 1.354 | 0.04076 | -0.127 | 33.23
6.5 | 1.18 | 0.05593 | -0.058 | 21.102
7 | 1.205 | 0.06183 | -0.057 | 19.485
7.5 | 1.215 | 0.06964 | -0.056 | 17.451
8 | 1.202 | 0.07896 | -0.054 | 15.224
8.5 | 1.139 | 0.09107 | -0.052 | 12.505
9 | 0.749 | 0.16698 | -0.047 | 4.485
9.5 | 0.777 | 0.20176 | -0.055 | 3.851
10 | 0.804 | 0.24631 | -0.055 | 3.264
10.5 | 0.831 | 0.22446 | -0.056 | 3.703
11 | 0.859 | 0.24979 | -0.06 | 3.438

## 8. Re 50k Mach 0.50 (2)
BIGFOIL.COM POLAR EXPORT
NACA65-518
NACA65-518 |  |  |  | Cl Max: | 0.9691 | at alpha= | 20 | deg
XFOIL ncrit=9 |  |  |  | L/D Max: | 7.2977 | at alpha= | 12.5 | deg
Re: | 50000 |  |  | Cd Min: | 0.27915 | at alpha= | 20 | deg
Mach: | 0.5 |  |  | Cl=0 at alpha= | 3.3492 | deg
|  |  |  | @ Cl=0.1, Cd= | 0.073115
|  |  |  | @ Cl=0.4, Cd= | 0.10012
|  |  |  | @ Cl=0.6, Cd= | 0.10856
alpha (deg) | Cl | Cd | Cm | Cl/Cd
-10.5 | -0.3772 | 0.15152 | -0.0246 | -2.4894
-10 | -0.3775 | 0.14676 | -0.022 | -2.5722
-9.5 | -0.4425 | 0.13345 | -0.0316 | -3.3158
-9 | -0.4783 | 0.12408 | -0.0344 | -3.8548
-8.5 | -0.5257 | 0.1137 | -0.0379 | -4.6236
-8 | -0.5413 | 0.10641 | -0.0369 | -5.0869
-7.5 | -0.5886 | 0.09628 | -0.0387 | -6.1134
-7 | -0.694 | 0.08523 | -0.0394 | -8.1427
-6.5 | -0.7566 | 0.07872 | -0.0339 | -9.6113
-6 | -0.798 | 0.0718 | -0.0292 | -11.1142
-5.5 | -0.8227 | 0.06489 | -0.025 | -12.6784
-5 | -0.821 | 0.05858 | -0.0217 | -14.015
-4.5 | -0.7969 | 0.05338 | -0.0189 | -14.9288
-4 | -0.7594 | 0.04932 | -0.0163 | -15.3974
-3.5 | -0.7141 | 0.04671 | -0.0127 | -15.2879
-3 | -0.6693 | 0.04514 | -0.0079 | -14.8272
-2.5 | -0.6387 | 0.04287 | -0.0033 | -14.8985
-2 | -0.6309 | 0.04273 | 0.0111 | -14.7648
-1.5 | -0.3933 | 0.06266 | 0.0204 | -6.2767
-1 | -0.3319 | 0.06256 | 0.0161 | -5.3053
-0.5 | -0.2921 | 0.06238 | 0.0148 | -4.6826
0 | -0.2437 | 0.06247 | 0.0115 | -3.9011
0.5 | -0.2001 | 0.06283 | 0.0088 | -3.1848
1 | -0.1562 | 0.0635 | 0.0059 | -2.4598
1.5 | -0.1082 | 0.06458 | 0.0019 | -1.6754
2 | -0.0806 | 0.06524 | 0.0018 | -1.2354
2.5 | -0.073 | 0.06507 | 0.0057 | -1.1219
3 | -0.0271 | 0.06697 | 0.0017 | -0.40466
3.5 | 0.0117 | 0.06842 | -0.0006 | 0.171
4 | 0.0407 | 0.07003 | -0.0009 | 0.58118
4.5 | 0.0641 | 0.07101 | 0.0001 | 0.90269
5 | 0.0853 | 0.07274 | 0.0015 | 1.1727
5.5 | 0.0958 | 0.07277 | 0.0046 | 1.3165
6 | 0.1435 | 0.07669 | 0.0008 | 1.8712
6.5 | 0.175 | 0.07876 | -0.0009 | 2.2219
7 | 0.2415 | 0.08484 | -0.0082 | 2.8465
7.5 | 0.2808 | 0.08818 | -0.0114 | 3.1844
8 | 0.324 | 0.09271 | -0.0154 | 3.4948
8.5 | 0.3764 | 0.09815 | -0.0202 | 3.8349
9 | 0.4372 | 0.10323 | -0.0242 | 4.2352
9.5 | 0.5202 | 0.10301 | -0.0242 | 5.05
10 | 0.5707 | 0.10658 | -0.0258 | 5.3547
10.5 | 0.6205 | 0.10994 | -0.0268 | 5.644
11 | 0.683 | 0.11145 | -0.026 | 6.1283
11.5 | 0.756 | 0.10801 | -0.0205 | 6.9994
12 | 0.7935 | 0.10878 | -0.0168 | 7.2945
12.5 | 0.8234 | 0.11283 | -0.0154 | 7.2977
13 | 0.8047 | 0.12703 | -0.0225 | 6.3347
13.5 | 0.7844 | 0.14257 | -0.0316 | 5.5019
14 | 0.7858 | 0.15458 | -0.0382 | 5.0835
14.5 | 0.7868 | 0.16717 | -0.0459 | 4.7066
15 | 0.7981 | 0.17826 | -0.0523 | 4.4772
15.5 | 0.8042 | 0.19012 | -0.0601 | 4.23
16 | 0.8116 | 0.207 | -0.0708 | 3.9208
16.5 | 0.8219 | 0.22137 | -0.0804 | 3.7128
17 | 0.8326 | 0.22767 | -0.0866 | 3.657
17.5 | 0.8697 | 0.2408 | -0.0905 | 3.6117
18 | 0.8808 | 0.2455 | -0.0967 | 3.5878
18.5 | 0.9004 | 0.2536 | -0.1023 | 3.5505
19 | 0.9396 | 0.2683 | -0.1057 | 3.502
19.5 | 0.9477 | 0.27059 | -0.1127 | 3.5023
20 | 0.9691 | 0.27915 | -0.1184 | 3.4716

## 9. Re 100k Mach 0.00 (1)
BIGFOIL.COM POLAR EXPORT
NACA65-518
NACA65-518 |  |  |  | Cl Max: | 1.4 | at alpha= | 8 | deg
JavaFoil+Calcfoil stall+Eppler ext transition |  |  |  | L/D Max: | 52.668 | at alpha= | 5.5 | deg
Re: | 100000 |  |  | Cd Min: | 0.01585 | at alpha= | 0 | deg
Mach: | 0 |  |  | Cl=0 at alpha= | -4.4333 | deg
|  |  |  | @ Cl=0.1, Cd= | 0.017693
|  |  |  | @ Cl=0.4, Cd= | 0.0167
|  |  |  | @ Cl=0.6, Cd= | 0.016168
alpha (deg) | Cl | Cd | Cm | Cl/Cd
-20 | -0.817 | 0.23427 | -0.029 | -3.488
-19.5 | -0.828 | 0.22381 | -0.03 | -3.701
-19 | -0.836 | 0.21023 | -0.028 | -3.978
-18.5 | -0.843 | 0.19956 | -0.029 | -4.225
-18 | -0.848 | 0.18863 | -0.029 | -4.496
-17.5 | -0.85 | 0.17635 | -0.03 | -4.822
-17 | -0.85 | 0.16609 | -0.03 | -5.117
-16.5 | -0.847 | 0.15954 | -0.031 | -5.308
-16 | -0.841 | 0.14974 | -0.032 | -5.615
-15.5 | -0.831 | 0.14014 | -0.032 | -5.933
-15 | -0.819 | 0.1342 | -0.033 | -6.104
-14.5 | -0.803 | 0.12481 | -0.034 | -6.438
-14 | -0.784 | 0.11631 | -0.034 | -6.745
-13.5 | -0.76 | 0.11059 | -0.035 | -6.869
-13 | -0.731 | 0.10365 | -0.035 | -7.054
-12.5 | -0.701 | 0.09785 | -0.036 | -7.159
-12 | -0.668 | 0.09205 | -0.037 | -7.255
-11.5 | -0.633 | 0.08641 | -0.038 | -7.328
-11 | -0.597 | 0.08158 | -0.039 | -7.312
-10.5 | -0.558 | 0.07583 | -0.039 | -7.36
-10 | -0.518 | 0.07094 | -0.04 | -7.303
-9.5 | -0.477 | 0.06684 | -0.041 | -7.129
-9 | -0.434 | 0.06306 | -0.042 | -6.876
-8.5 | -0.389 | 0.05942 | -0.043 | -6.552
-8 | -0.344 | 0.05632 | -0.043 | -6.108
-7.5 | -0.298 | 0.0531 | -0.044 | -5.607
-7 | -0.251 | 0.05026 | -0.045 | -4.986
-6.5 | -0.203 | 0.04784 | -0.046 | -4.239
-6 | -0.154 | 0.04544 | -0.048 | -3.4
-5.5 | -0.126 | 0.01912 | -0.096 | -6.576
-5 | -0.067 | 0.01813 | -0.097 | -3.7
-4.5 | -0.008 | 0.01815 | -0.098 | -0.431
-4 | 0.052 | 0.01777 | -0.099 | 2.921
-3.5 | 0.108 | 0.01768 | -0.096 | 6.135
-3 | 0.167 | 0.01737 | -0.097 | 9.643
-2.5 | 0.226 | 0.01713 | -0.098 | 13.216
-2 | 0.286 | 0.01696 | -0.099 | 16.836
-1.5 | 0.345 | 0.01681 | -0.1 | 20.522
-1 | 0.405 | 0.01669 | -0.101 | 24.271
-0.5 | 0.465 | 0.01666 | -0.102 | 27.903
0 | 0.535 | 0.01585 | -0.103 | 33.757
0.5 | 0.593 | 0.01613 | -0.104 | 36.791
1 | 0.652 | 0.01645 | -0.105 | 39.614
1.5 | 0.709 | 0.01682 | -0.106 | 42.183
2 | 0.767 | 0.01722 | -0.107 | 44.522
2.5 | 0.824 | 0.01767 | -0.107 | 46.616
3 | 0.881 | 0.01815 | -0.108 | 48.52
3.5 | 0.931 | 0.0187 | -0.109 | 49.8
4 | 0.985 | 0.01929 | -0.11 | 51.082
4.5 | 1.037 | 0.01999 | -0.111 | 51.895
5 | 1.089 | 0.02076 | -0.112 | 52.427
5.5 | 1.138 | 0.02161 | -0.112 | 52.668
6 | 1.22 | 0.02675 | -0.117 | 45.613
6.5 | 1.268 | 0.0279 | -0.118 | 45.46
7 | 1.315 | 0.02912 | -0.119 | 45.14
7.5 | 1.359 | 0.03042 | -0.119 | 44.667
8 | 1.4 | 0.03173 | -0.12 | 44.118
8.5 | 1.209 | 0.05893 | -0.059 | 20.512
9 | 1.24 | 0.06313 | -0.058 | 19.643
9.5 | 1.268 | 0.06763 | -0.054 | 18.744
10 | 1.294 | 0.07268 | -0.054 | 17.807
10.5 | 1.318 | 0.07777 | -0.054 | 16.95
11 | 1.339 | 0.0829 | -0.054 | 16.151
11.5 | 1.354 | 0.08905 | -0.054 | 15.207
12 | 1.365 | 0.09518 | -0.054 | 14.341
12.5 | 1.372 | 0.10084 | -0.054 | 13.602
13 | 1.374 | 0.10864 | -0.052 | 12.649

## 10. Re 100k Mach 0.00 (2)
BIGFOIL.COM POLAR EXPORT
NACA65-518
NACA65-518 |  |  |  | Cl Max: | 1.2619 | at alpha= | 15 | deg
XFOIL ncrit=9 |  |  |  | L/D Max: | 28.674 | at alpha= | 10.5 | deg
Re: | 100000 |  |  | Cd Min: | 0.24283 | at alpha= | 20 | deg
Mach: | 0 |  |  | Cl=0 at alpha= | 3.0225 | deg
|  |  |  | @ Cl=0.1, Cd= | 0.054185
|  |  |  | @ Cl=0.4, Cd= | 0.055299
|  |  |  | @ Cl=0.6, Cd= | 0.05875
alpha (deg) | Cl | Cd | Cm | Cl/Cd
-14.5 | -0.3339 | 0.1476 | -0.0555 | -2.2622
-14 | -0.3766 | 0.14254 | -0.0613 | -2.6421
-13.5 | -0.3307 | 0.13656 | -0.0568 | -2.4216
-13 | -0.3905 | 0.1323 | -0.0589 | -2.9516
-12.5 | -0.3727 | 0.12974 | -0.0498 | -2.8727
-12 | -0.4005 | 0.12868 | -0.0431 | -3.1124
-11.5 | -0.4181 | 0.12279 | -0.0443 | -3.405
-11 | -0.3975 | 0.11385 | -0.0524 | -3.4914
-10.5 | -0.3678 | 0.10571 | -0.0596 | -3.4793
-10 | -0.6554 | 0.06978 | -0.082 | -9.3924
-9.5 | -0.6843 | 0.05665 | -0.0781 | -12.0794
-9 | -0.6625 | 0.05044 | -0.0772 | -13.1344
-8.5 | -0.6286 | 0.04525 | -0.0769 | -13.8917
-8 | -0.6067 | 0.04188 | -0.073 | -14.4866
-7.5 | -0.5365 | 0.03816 | -0.0766 | -14.0592
-7 | -0.5174 | 0.0371 | -0.0712 | -13.9461
-6.5 | -0.4359 | 0.03409 | -0.0759 | -12.7867
-6 | -0.4221 | 0.03365 | -0.0695 | -12.5438
-5.5 | -0.3854 | 0.03263 | -0.0672 | -11.8112
-4.5 | -0.3595 | 0.02869 | -0.0572 | -12.5305
-4 | -0.3359 | 0.03154 | -0.0493 | -10.65
-3.5 | -0.3017 | 0.03426 | -0.0424 | -8.8062
-3 | -0.2969 | 0.03649 | -0.0325 | -8.1365
-2.5 | -0.275 | 0.04019 | -0.0192 | -6.8425
-2 | -0.2763 | 0.04169 | -0.0091 | -6.6275
-1.5 | -0.26 | 0.04208 | -0.0045 | -6.1787
-1 | -0.2205 | 0.04241 | -0.0036 | -5.1992
-0.5 | -0.1848 | 0.04278 | -0.0035 | -4.3198
0 | -0.1674 | 0.04331 | -0.0013 | -3.8652
0.5 | -0.1407 | 0.04423 | -0.0001 | -3.1811
1 | -0.1002 | 0.04556 | -0.0021 | -2.1993
3 | -0.0017 | 0.05084 | 0.0017 | -0.033438
3.5 | 0.036 | 0.05209 | 0.0017 | 0.69111
4 | 0.079 | 0.05355 | 0.0008 | 1.4753
4.5 | 0.1286 | 0.05505 | -0.0008 | 2.3361
5 | 0.2466 | 0.05326 | -0.0063 | 4.6301
5.5 | 0.3313 | 0.05446 | -0.0132 | 6.0834
6 | 0.4042 | 0.05535 | -0.0186 | 7.3026
6.5 | 0.4713 | 0.0561 | -0.0227 | 8.4011
7 | 0.5208 | 0.05767 | -0.0256 | 9.0307
7.5 | 0.5776 | 0.05887 | -0.0286 | 9.8114
8.5 | 0.7227 | 0.05809 | -0.034 | 12.441
9 | 0.8077 | 0.05523 | -0.0355 | 14.6243
10 | 1.0236 | 0.03811 | -0.0341 | 26.8591
10.5 | 1.0618 | 0.03703 | -0.0312 | 28.674
11 | 1.063 | 0.03931 | -0.0256 | 27.0415
11.5 | 1.0263 | 0.04694 | -0.0211 | 21.8641
12 | 1.0289 | 0.05177 | -0.0185 | 19.8744
13 | 1.1233 | 0.05543 | -0.0158 | 20.2652
13.5 | 1.1743 | 0.0581 | -0.0153 | 20.2117
14 | 1.2399 | 0.06169 | -0.0159 | 20.0989
14.5 | 1.2595 | 0.06728 | -0.0147 | 18.7203
15 | 1.2619 | 0.07419 | -0.0135 | 17.009
15.5 | 1.2456 | 0.08218 | -0.0127 | 15.157
16 | 1.2121 | 0.0919 | -0.0131 | 13.1893
16.5 | 1.1566 | 0.10501 | -0.0163 | 11.0142
17 | 1.0847 | 0.12276 | -0.0242 | 8.8359
17.5 | 1.022 | 0.14331 | -0.0358 | 7.1314
18 | 0.8811 | 0.21012 | -0.0735 | 4.1933
18.5 | 0.8666 | 0.21809 | -0.0826 | 3.9736
19 | 0.9202 | 0.22704 | -0.0798 | 4.053
19.5 | 0.8927 | 0.23245 | -0.0919 | 3.8404
20 | 0.9427 | 0.24283 | -0.0894 | 3.8821

## 11. Re 100k Mach 0.10 (1)
BIGFOIL.COM POLAR EXPORT
NACA65-518
NACA65-518 |  |  |  | Cl Max: | 1.404 | at alpha= | 8 | deg
JavaFoil+Calcfoil stall+Eppler ext transition |  |  |  | L/D Max: | 52.552 | at alpha= | 5.5 | deg
Re: | 100000 |  |  | Cd Min: | 0.01591 | at alpha= | 0 | deg
Mach: | 0.1 |  |  | Cl=0 at alpha= | -4.4333 | deg
|  |  |  | @ Cl=0.1, Cd= | 0.017781
|  |  |  | @ Cl=0.4, Cd= | 0.016798
|  |  |  | @ Cl=0.6, Cd= | 0.016222
alpha (deg) | Cl | Cd | Cm | Cl/Cd
-20 | -0.78 | 0.24878 | -0.029 | -3.137
-19.5 | -0.795 | 0.22832 | -0.03 | -3.481
-19 | -0.806 | 0.21737 | -0.028 | -3.709
-18.5 | -0.817 | 0.20709 | -0.029 | -3.943
-18 | -0.825 | 0.19287 | -0.029 | -4.276
-17.5 | -0.83 | 0.18037 | -0.03 | -4.603
-17 | -0.833 | 0.17302 | -0.031 | -4.814
-16.5 | -0.833 | 0.16213 | -0.031 | -5.135
-16 | -0.829 | 0.15229 | -0.032 | -5.444
-15.5 | -0.822 | 0.14176 | -0.032 | -5.8
-15 | -0.812 | 0.13573 | -0.033 | -5.981
-14.5 | -0.798 | 0.12624 | -0.034 | -6.322
-14 | -0.781 | 0.11905 | -0.034 | -6.558
-13.5 | -0.757 | 0.11168 | -0.035 | -6.779
-13 | -0.729 | 0.10456 | -0.035 | -6.976
-12.5 | -0.7 | 0.09863 | -0.036 | -7.095
-12 | -0.668 | 0.09285 | -0.037 | -7.191
-11.5 | -0.634 | 0.08751 | -0.037 | -7.24
-11 | -0.597 | 0.08113 | -0.038 | -7.362
-10.5 | -0.559 | 0.07579 | -0.04 | -7.38
-10 | -0.519 | 0.07155 | -0.04 | -7.26
-9.5 | -0.478 | 0.06687 | -0.041 | -7.148
-9 | -0.435 | 0.06309 | -0.042 | -6.896
-8.5 | -0.391 | 0.05952 | -0.043 | -6.567
-8 | -0.345 | 0.05626 | -0.043 | -6.139
-7.5 | -0.299 | 0.05331 | -0.045 | -5.609
-7 | -0.252 | 0.05041 | -0.045 | -4.995
-6.5 | -0.204 | 0.04796 | -0.046 | -4.248
-6 | -0.155 | 0.04561 | -0.047 | -3.402
-5.5 | -0.126 | 0.0192 | -0.096 | -6.58
-5 | -0.067 | 0.01821 | -0.097 | -3.7
-4.5 | -0.008 | 0.01822 | -0.098 | -0.431
-4 | 0.052 | 0.01784 | -0.099 | 2.923
-3.5 | 0.109 | 0.01777 | -0.096 | 6.128
-3 | 0.168 | 0.01746 | -0.097 | 9.632
-2.5 | 0.227 | 0.01723 | -0.098 | 13.196
-2 | 0.287 | 0.01701 | -0.099 | 16.871
-1.5 | 0.347 | 0.01686 | -0.1 | 20.563
-1 | 0.407 | 0.01679 | -0.101 | 24.234
-0.5 | 0.467 | 0.01674 | -0.102 | 27.919
0 | 0.537 | 0.01591 | -0.103 | 33.778
0.5 | 0.596 | 0.0162 | -0.104 | 36.807
1 | 0.655 | 0.01652 | -0.105 | 39.628
1.5 | 0.712 | 0.01691 | -0.106 | 42.117
2 | 0.77 | 0.01733 | -0.107 | 44.434
2.5 | 0.828 | 0.01777 | -0.108 | 46.582
3 | 0.885 | 0.01826 | -0.109 | 48.462
3.5 | 0.936 | 0.0188 | -0.11 | 49.776
4 | 0.989 | 0.01945 | -0.11 | 50.872
4.5 | 1.041 | 0.02015 | -0.111 | 51.693
5 | 1.093 | 0.02088 | -0.112 | 52.353
5.5 | 1.143 | 0.02176 | -0.113 | 52.552
6 | 1.225 | 0.02697 | -0.117 | 45.416
6.5 | 1.273 | 0.02815 | -0.118 | 45.235
7 | 1.319 | 0.0294 | -0.119 | 44.885
7.5 | 1.363 | 0.0307 | -0.12 | 44.4
8 | 1.404 | 0.03202 | -0.121 | 43.855
8.5 | 1.212 | 0.0595 | -0.059 | 20.373
9 | 1.243 | 0.06333 | -0.057 | 19.627
9.5 | 1.27 | 0.06775 | -0.054 | 18.751
10 | 1.296 | 0.07273 | -0.054 | 17.819
10.5 | 1.319 | 0.07809 | -0.054 | 16.888
11 | 1.338 | 0.0831 | -0.054 | 16.105
11.5 | 1.352 | 0.08961 | -0.054 | 15.089
12 | 1.361 | 0.09582 | -0.054 | 14.201
12.5 | 1.365 | 0.10156 | -0.053 | 13.442
13 | 1.366 | 0.11029 | -0.053 | 12.381

## 12. Re 100k Mach 0.10 (2)
BIGFOIL.COM POLAR EXPORT
NACA65-518
NACA65-518 |  |  |  | Cl Max: | -0.1057 | at alpha= | 1 | deg
XFOIL ncrit=9 |  |  |  | L/D Max: | -2.2383 | at alpha= | -14.5 | deg
Re: | 100000 |  |  | Cd Min: | 0.14819 | at alpha= | -14.5 | deg
Mach: | 0.1 |  |  | Cl=0 at alpha= | -99 | deg
|  |  |  | @ Cl=0.1, Cd= | 0.04575
|  |  |  | @ Cl=0.4, Cd= | 0.04575
|  |  |  | @ Cl=0.6, Cd= | 0.04575
alpha (deg) | Cl | Cd | Cm | Cl/Cd
-14.5 | -0.3317 | 0.14819 | -0.0557 | -2.2383
-14 | -0.37 | 0.14311 | -0.0609 | -2.5854
-13.5 | -0.3286 | 0.13727 | -0.0568 | -2.3938
-13 | -0.3904 | 0.13351 | -0.0585 | -2.9241
-12.5 | -0.3737 | 0.13094 | -0.0492 | -2.854
-12 | -0.3998 | 0.1298 | -0.0426 | -3.0801
-11.5 | -0.4091 | 0.12335 | -0.0451 | -3.3166
-11 | -0.3875 | 0.11454 | -0.0531 | -3.3831
-10.5 | -0.3605 | 0.1063 | -0.0603 | -3.3913
-10 | -0.6376 | 0.06582 | -0.0849 | -9.687
-9.5 | -0.6769 | 0.05741 | -0.0799 | -11.7906
-9 | -0.6592 | 0.05128 | -0.0786 | -12.8549
-8.5 | -0.6255 | 0.04586 | -0.0785 | -13.6393
-8 | -0.6063 | 0.04244 | -0.0742 | -14.2861
-7.5 | -0.5587 | 0.03918 | -0.074 | -14.2598
-7 | -0.5182 | 0.03742 | -0.0722 | -13.8482
-6.5 | -0.4692 | 0.03511 | -0.0716 | -13.3637
-6 | -0.4222 | 0.03387 | -0.0704 | -12.4653
-5.5 | -0.3949 | 0.03306 | -0.0665 | -11.9449
-5 | -0.364 | 0.0321 | -0.0634 | -11.3396
-4.5 | -0.3586 | 0.02885 | -0.0592 | -12.4298
-4 | -0.3359 | 0.03142 | -0.0505 | -10.6906
-3.5 | -0.3094 | 0.03418 | -0.0425 | -9.0521
-3 | -0.297 | 0.0364 | -0.0337 | -8.1593
-2.5 | -0.2719 | 0.04032 | -0.0203 | -6.7436
-2 | -0.2809 | 0.04199 | -0.0084 | -6.6897
-1.5 | -0.2623 | 0.04235 | -0.0042 | -6.1936
-1 | -0.2154 | 0.04264 | -0.0044 | -5.0516
-0.5 | -0.1913 | 0.04299 | -0.0029 | -4.4499
0 | -0.1727 | 0.04352 | -0.0005 | -3.9683
0.5 | -0.1453 | 0.04441 | 0.0004 | -3.2718
1 | -0.1057 | 0.04575 | -0.0013 | -2.3104

## 13. Re 100k Mach 0.25 (1)
BIGFOIL.COM POLAR EXPORT
NACA65-518
NACA65-518 |  |  |  | Cl Max: | 1.388 | at alpha= | 7.5 | deg
JavaFoil+Calcfoil stall+Eppler ext transition |  |  |  | L/D Max: | 51.601 | at alpha= | 5.5 | deg
Re: | 100000 |  |  | Cd Min: | 0.01632 | at alpha= | 0 | deg
Mach: | 0.25 |  |  | Cl=0 at alpha= | -4.4344 | deg
|  |  |  | @ Cl=0.1, Cd= | 0.018218
|  |  |  | @ Cl=0.4, Cd= | 0.017252
|  |  |  | @ Cl=0.6, Cd= | 0.016573
alpha (deg) | Cl | Cd | Cm | Cl/Cd
-19.5 | -0.489 | 0.32317 | -0.029 | -1.513
-19 | -0.536 | 0.29587 | -0.03 | -1.812
-18.5 | -0.579 | 0.25859 | -0.031 | -2.239
-18 | -0.618 | 0.25251 | -0.031 | -2.448
-17.5 | -0.653 | 0.22466 | -0.032 | -2.905
-17 | -0.682 | 0.20194 | -0.031 | -3.377
-16.5 | -0.707 | 0.18523 | -0.031 | -3.815
-16 | -0.726 | 0.17244 | -0.032 | -4.21
-15.5 | -0.74 | 0.16056 | -0.033 | -4.606
-15 | -0.747 | 0.14937 | -0.033 | -5.004
-14.5 | -0.75 | 0.13911 | -0.034 | -5.388
-14 | -0.746 | 0.13116 | -0.034 | -5.685
-13.5 | -0.732 | 0.12089 | -0.035 | -6.053
-13 | -0.712 | 0.11215 | -0.036 | -6.351
-12.5 | -0.689 | 0.10361 | -0.037 | -6.65
-12 | -0.662 | 0.09674 | -0.037 | -6.845
-11.5 | -0.632 | 0.09111 | -0.038 | -6.939
-11 | -0.599 | 0.0852 | -0.039 | -7.035
-10.5 | -0.564 | 0.07899 | -0.04 | -7.136
-10 | -0.526 | 0.07341 | -0.041 | -7.159
-9.5 | -0.485 | 0.0688 | -0.042 | -7.051
-9 | -0.443 | 0.06455 | -0.043 | -6.859
-8.5 | -0.399 | 0.06089 | -0.044 | -6.547
-8 | -0.353 | 0.05698 | -0.045 | -6.193
-7.5 | -0.306 | 0.05392 | -0.046 | -5.674
-7 | -0.258 | 0.05093 | -0.047 | -5.064
-6.5 | -0.209 | 0.04841 | -0.047 | -4.315
-6 | -0.159 | 0.04597 | -0.049 | -3.462
-5.5 | -0.109 | 0.04281 | -0.053 | -2.549
-5 | -0.069 | 0.01914 | -0.099 | -3.607
-4.5 | -0.008 | 0.01866 | -0.1 | -0.431
-4 | 0.053 | 0.01825 | -0.101 | 2.928
-3.5 | 0.112 | 0.01821 | -0.098 | 6.13
-3 | 0.172 | 0.01789 | -0.099 | 9.639
-2.5 | 0.233 | 0.01766 | -0.1 | 13.198
-2 | 0.294 | 0.01744 | -0.101 | 16.859
-1.5 | 0.355 | 0.01731 | -0.102 | 20.535
-1 | 0.417 | 0.01723 | -0.103 | 24.197
-0.5 | 0.479 | 0.01716 | -0.104 | 27.903
0 | 0.551 | 0.01632 | -0.105 | 33.745
0.5 | 0.611 | 0.01663 | -0.106 | 36.727
1 | 0.671 | 0.01699 | -0.107 | 39.478
1.5 | 0.73 | 0.0174 | -0.108 | 41.96
2 | 0.789 | 0.01784 | -0.109 | 44.231
2.5 | 0.848 | 0.01833 | -0.11 | 46.27
3 | 0.906 | 0.01889 | -0.111 | 47.97
3.5 | 0.958 | 0.01949 | -0.112 | 49.133
4 | 1.013 | 0.02016 | -0.113 | 50.242
4.5 | 1.066 | 0.02093 | -0.113 | 50.934
5 | 1.118 | 0.02178 | -0.114 | 51.308
5.5 | 1.169 | 0.02266 | -0.115 | 51.601
6 | 1.252 | 0.02827 | -0.12 | 44.296
6.5 | 1.3 | 0.02959 | -0.121 | 43.949
7 | 1.346 | 0.03098 | -0.122 | 43.43
7.5 | 1.388 | 0.03242 | -0.123 | 42.801
8 | 1.199 | 0.05702 | -0.059 | 21.033
8.5 | 1.23 | 0.06107 | -0.059 | 20.148
9 | 1.256 | 0.06577 | -0.055 | 19.101
9.5 | 1.28 | 0.06997 | -0.055 | 18.298
10 | 1.299 | 0.07586 | -0.054 | 17.129
10.5 | 1.314 | 0.08189 | -0.054 | 16.051
11 | 1.325 | 0.08829 | -0.054 | 15.002
11.5 | 1.325 | 0.09564 | -0.053 | 13.859
12 | 1.318 | 0.10188 | -0.052 | 12.941
12.5 | 1.305 | 0.11362 | -0.053 | 11.486

## 14. Re 100k Mach 0.25 (2)
BIGFOIL.COM POLAR EXPORT
NACA65-518
NACA65-518 |  |  |  | Cl Max: | 1.2046 | at alpha= | 14 | deg
XFOIL ncrit=9 |  |  |  | L/D Max: | 25.7443 | at alpha= | 10.5 | deg
Re: | 100000 |  |  | Cd Min: | 0.20783 | at alpha= | 19 | deg
Mach: | 0.25 |  |  | Cl=0 at alpha= | 2.9394 | deg
|  |  |  | @ Cl=0.1, Cd= | 0.055754
|  |  |  | @ Cl=0.4, Cd= | 0.057138
|  |  |  | @ Cl=0.6, Cd= | 0.059236
alpha (deg) | Cl | Cd | Cm | Cl/Cd
-14 | -0.3435 | 0.14631 | -0.0598 | -2.3478
-13.5 | -0.3209 | 0.14124 | -0.0568 | -2.272
-13 | -0.4006 | 0.14098 | -0.0556 | -2.8415
-12.5 | -0.3782 | 0.13722 | -0.0462 | -2.7562
-12 | -0.3951 | 0.13508 | -0.0417 | -2.9249
-11.5 | -0.3673 | 0.1258 | -0.0502 | -2.9197
-11 | -0.3415 | 0.11724 | -0.0581 | -2.9128
-10.5 | -0.5078 | 0.07729 | -0.0919 | -6.5701
-10 | -0.546 | 0.06582 | -0.0979 | -8.2954
-9.5 | -0.6262 | 0.06095 | -0.0903 | -10.274
-9 | -0.6287 | 0.05525 | -0.0873 | -11.3792
-8.5 | -0.6088 | 0.04943 | -0.0863 | -12.3164
-8 | -0.5947 | 0.04534 | -0.082 | -13.1165
-7.5 | -0.5768 | 0.04232 | -0.0772 | -13.6295
-7 | -0.5161 | 0.03917 | -0.0787 | -13.1759
-6.5 | -0.4952 | 0.0373 | -0.0733 | -13.2761
-6 | -0.4167 | 0.03503 | -0.0765 | -11.8955
-5.5 | -0.4139 | 0.03479 | -0.0682 | -11.8971
-5 | -0.3553 | 0.03324 | -0.0687 | -10.6889
-4.5 | -0.3659 | 0.03321 | -0.0594 | -11.0178
-4 | -0.3359 | 0.03126 | -0.0555 | -10.7454
-3.5 | -0.3344 | 0.03396 | -0.0448 | -9.8469
-3 | -0.2983 | 0.03667 | -0.0374 | -8.1347
-2.5 | -0.2968 | 0.03998 | -0.0235 | -7.4237
-2 | -0.2958 | 0.0426 | -0.0099 | -6.9437
-1.5 | -0.2608 | 0.0436 | -0.0054 | -5.9817
-1 | -0.2396 | 0.04379 | -0.0023 | -5.4716
-0.5 | -0.221 | 0.04417 | 0.0004 | -5.0034
0 | -0.1942 | 0.04465 | 0.0023 | -4.3494
0.5 | -0.1588 | 0.04537 | 0.0014 | -3.5001
1 | -0.1769 | 0.04866 | 0.0054 | -3.6354
2 | -0.1039 | 0.04948 | 0.0054 | -2.0998
2.5 | -0.0573 | 0.051 | 0.0043 | -1.1235
3 | 0.0079 | 0.0532 | 0.0003 | 0.1485
3.5 | 0.0568 | 0.05463 | -0.0009 | 1.0397
4 | 0.0969 | 0.05579 | -0.0008 | 1.7369
5 | 0.2375 | 0.05415 | -0.0029 | 4.386
5.5 | 0.302 | 0.05553 | -0.007 | 5.4385
6 | 0.3831 | 0.05691 | -0.0139 | 6.7317
6.5 | 0.4476 | 0.05778 | -0.0176 | 7.7466
7 | 0.5204 | 0.05859 | -0.022 | 8.8821
7.5 | 0.5961 | 0.05904 | -0.026 | 10.0965
8 | 0.6346 | 0.06098 | -0.0276 | 10.4067
8.5 | 0.716 | 0.05993 | -0.0301 | 11.9473
9 | 0.8013 | 0.05728 | -0.0313 | 13.9892
10.5 | 1.0429 | 0.04051 | -0.024 | 25.7443
11 | 1.0134 | 0.04698 | -0.0193 | 21.5709
11.5 | 0.9968 | 0.05361 | -0.0164 | 18.5935
12 | 1.0212 | 0.05682 | -0.0141 | 17.9725
12.5 | 1.0703 | 0.0586 | -0.0121 | 18.2645
13 | 1.1283 | 0.06095 | -0.011 | 18.5119
13.5 | 1.1729 | 0.06515 | -0.0102 | 18.0031
14 | 1.2046 | 0.07112 | -0.0097 | 16.9376
14.5 | 1.188 | 0.07922 | -0.0091 | 14.9962
15 | 1.1613 | 0.089 | -0.0099 | 13.0483
15.5 | 1.1229 | 0.10072 | -0.0129 | 11.1487
16 | 1.0771 | 0.11469 | -0.0188 | 9.3914
16.5 | 1.0298 | 0.13105 | -0.0276 | 7.8581
17 | 0.8654 | 0.1888 | -0.065 | 4.5837
18 | 0.6382 | 0.1937 | -0.062 | 3.2948
18.5 | 0.6393 | 0.20122 | -0.0668 | 3.1771
19 | 0.6573 | 0.20783 | -0.0695 | 3.1627

## 15. Re 100k Mach 0.50 (1)
BIGFOIL.COM POLAR EXPORT
NACA65-518
NACA65-518 |  |  |  | Cl Max: | 1.399 | at alpha= | 6.5 | deg
JavaFoil+Calcfoil stall+Eppler ext transition |  |  |  | L/D Max: | 47.31 | at alpha= | 5 | deg
Re: | 100000 |  |  | Cd Min: | 0.01824 | at alpha= | 0 | deg
Mach: | 0.5 |  |  | Cl=0 at alpha= | -4.4338 | deg
|  |  |  | @ Cl=0.1, Cd= | 0.020101
|  |  |  | @ Cl=0.4, Cd= | 0.019214
|  |  |  | @ Cl=0.6, Cd= | 0.018346
alpha (deg) | Cl | Cd | Cm | Cl/Cd
-20 | -0.878 | 0.3566 | -0.044 | -2.463
-19.5 | -0.851 | 0.33611 | -0.044 | -2.532
-19 | -0.822 | 0.32903 | -0.044 | -2.499
-18.5 | -0.794 | 0.31939 | -0.043 | -2.485
-18 | -0.766 | 0.31137 | -0.044 | -2.459
-17.5 | -0.738 | 0.30051 | -0.044 | -2.456
-17 | -0.71 | 0.29201 | -0.045 | -2.433
-16.5 | -0.681 | 0.27215 | -0.043 | -2.502
-16 | -0.653 | 0.26182 | -0.043 | -2.494
-15.5 | -0.625 | 0.26641 | -0.044 | -2.346
-15 | -0.597 | 0.24709 | -0.044 | -2.417
-14.5 | -0.569 | 0.25538 | -0.045 | -2.229
-14 | -0.541 | 0.2516 | -0.045 | -2.151
-13.5 | -0.512 | 0.2329 | -0.042 | -2.198
-13 | -0.484 | 0.22448 | -0.042 | -2.156
-12.5 | -0.456 | 0.22366 | -0.043 | -2.038
-12 | -0.428 | 0.21777 | -0.044 | -1.964
-11.5 | -0.4 | 0.21457 | -0.044 | -1.863
-11 | -0.371 | 0.18088 | -0.04 | -2.05
-10.5 | -0.343 | 0.14044 | -0.041 | -2.441
-10 | -0.315 | 0.15035 | -0.041 | -2.093
-9.5 | -0.439 | 0.08957 | -0.042 | -4.902
-9 | -0.438 | 0.07762 | -0.044 | -5.643
-8.5 | -0.412 | 0.06968 | -0.046 | -5.912
-8 | -0.374 | 0.06319 | -0.048 | -5.927
-7.5 | -0.33 | 0.05875 | -0.049 | -5.619
-7 | -0.281 | 0.05437 | -0.05 | -5.175
-6.5 | -0.23 | 0.05077 | -0.051 | -4.524
-6 | -0.176 | 0.04798 | -0.053 | -3.666
-5.5 | -0.121 | 0.0453 | -0.054 | -2.665
-5 | -0.065 | 0.04313 | -0.056 | -1.496
-4.5 | -0.009 | 0.02069 | -0.11 | -0.43
-4 | 0.059 | 0.02012 | -0.111 | 2.938
-3.5 | 0.124 | 0.02009 | -0.107 | 6.154
-3 | 0.191 | 0.01975 | -0.108 | 9.683
-2.5 | 0.258 | 0.01948 | -0.109 | 13.266
-2 | 0.326 | 0.01931 | -0.111 | 16.881
-1.5 | 0.394 | 0.01922 | -0.112 | 20.48
-1 | 0.462 | 0.01915 | -0.113 | 24.111
-0.5 | 0.53 | 0.01917 | -0.114 | 27.653
0 | 0.609 | 0.01824 | -0.115 | 33.374
0.5 | 0.675 | 0.01868 | -0.116 | 36.146
1 | 0.741 | 0.01919 | -0.117 | 38.631
1.5 | 0.807 | 0.01975 | -0.118 | 40.87
2 | 0.872 | 0.02039 | -0.119 | 42.758
2.5 | 0.937 | 0.02109 | -0.12 | 44.428
3 | 1.001 | 0.0219 | -0.121 | 45.723
3.5 | 1.055 | 0.02275 | -0.121 | 46.353
4 | 1.114 | 0.02369 | -0.122 | 47.007
4.5 | 1.17 | 0.02479 | -0.123 | 47.187
5 | 1.226 | 0.02591 | -0.124 | 47.31
5.5 | 1.312 | 0.03314 | -0.13 | 39.588
6 | 1.36 | 0.03509 | -0.131 | 38.755
6.5 | 1.399 | 0.03719 | -0.132 | 37.603
7 | 1.205 | 0.05541 | -0.06 | 21.752
7.5 | 1.216 | 0.06099 | -0.058 | 19.929
8 | 1.202 | 0.06911 | -0.056 | 17.397
8.5 | 1.139 | 0.07847 | -0.055 | 14.515
9 | 0.749 | 0.13548 | -0.049 | 5.528
9.5 | 0.777 | 0.16009 | -0.057 | 4.854
10 | 0.804 | 0.18214 | -0.056 | 4.414
10.5 | 0.831 | 0.17877 | -0.058 | 4.649
11 | 0.859 | 0.19585 | -0.062 | 4.385
11.5 | 0.886 | 0.2117 | -0.065 | 4.187

## 16. Re 100k Mach 0.50 (2)
BIGFOIL.COM POLAR EXPORT
NACA65-518
NACA65-518 |  |  |  | Cl Max: | 1.0232 | at alpha= | 12.5 | deg
XFOIL ncrit=9 |  |  |  | L/D Max: | 16.6976 | at alpha= | 10 | deg
Re: | 100000 |  |  | Cd Min: | 0.23181 | at alpha= | 17.5 | deg
Mach: | 0.5 |  |  | Cl=0 at alpha= | 2.8814 | deg
|  |  |  | @ Cl=0.1, Cd= | 0.056067
|  |  |  | @ Cl=0.4, Cd= | 0.063714
|  |  |  | @ Cl=0.6, Cd= | 0.068652
alpha (deg) | Cl | Cd | Cm | Cl/Cd
-11.5 | -0.2473 | 0.13126 | -0.0775 | -1.884
-11 | -0.2428 | 0.12354 | -0.0857 | -1.9654
-10 | -0.2482 | 0.09003 | -0.1118 | -2.7569
-9.5 | -0.2904 | 0.07516 | -0.1227 | -3.8638
-9 | -0.3673 | 0.0639 | -0.129 | -5.748
-8.5 | -0.4153 | 0.059 | -0.1257 | -7.039
-8 | -0.4598 | 0.05595 | -0.1175 | -8.2181
-7.5 | -0.507 | 0.05404 | -0.106 | -9.3819
-7 | -0.4969 | 0.04916 | -0.1027 | -10.1078
-6.5 | -0.5268 | 0.04777 | -0.0906 | -11.0278
-6 | -0.5262 | 0.0455 | -0.0826 | -11.5648
-5.5 | -0.4902 | 0.04286 | -0.0787 | -11.4372
-5 | -0.4624 | 0.04159 | -0.0729 | -11.1181
-4.5 | -0.4267 | 0.04033 | -0.0679 | -10.5802
-4 | -0.3731 | 0.03934 | -0.0648 | -9.484
-3.5 | -0.3893 | 0.03912 | -0.0541 | -9.9514
-3 | -0.3782 | 0.03611 | -0.0488 | -10.4736
-2.5 | -0.3558 | 0.03996 | -0.0371 | -8.9039
-2 | -0.3385 | 0.043 | -0.0259 | -7.8721
-1.5 | -0.309 | 0.04838 | -0.0073 | -6.3869
-1 | -0.2955 | 0.04967 | 0.0016 | -5.9493
-0.5 | -0.2806 | 0.04965 | 0.0065 | -5.6516
0 | -0.2412 | 0.04971 | 0.0072 | -4.8521
0.5 | -0.2053 | 0.05016 | 0.0084 | -4.0929
1 | -0.1792 | 0.05059 | 0.0102 | -3.5422
1.5 | -0.1212 | 0.0513 | 0.008 | -2.3626
2 | -0.0875 | 0.0521 | 0.0091 | -1.6795
2.5 | -0.0357 | 0.05312 | 0.007 | -0.67206
3 | 0.0111 | 0.0541 | 0.0072 | 0.20518
3.5 | 0.0644 | 0.05522 | 0.0056 | 1.1662
4 | 0.114 | 0.0564 | 0.005 | 2.0213
4.5 | 0.1613 | 0.05755 | 0.005 | 2.8028
5 | 0.2106 | 0.05881 | 0.0046 | 3.581
5.5 | 0.2633 | 0.06003 | 0.004 | 4.3861
6 | 0.3254 | 0.06121 | 0.0024 | 5.3161
6.5 | 0.3769 | 0.06319 | -0.0001 | 5.9646
7 | 0.4487 | 0.06482 | -0.0053 | 6.9222
7.5 | 0.5314 | 0.06559 | -0.0095 | 8.1018
8 | 0.5769 | 0.06797 | -0.0121 | 8.4876
8.5 | 0.6358 | 0.06971 | -0.0147 | 9.1206
9 | 0.7055 | 0.07018 | -0.0164 | 10.0527
9.5 | 0.7916 | 0.06771 | -0.0162 | 11.691
10 | 0.9349 | 0.05599 | -0.0109 | 16.6976
10.5 | 0.9513 | 0.05913 | -0.0077 | 16.0883
11 | 0.9447 | 0.06608 | -0.0065 | 14.2963
11.5 | 0.9715 | 0.07045 | -0.0046 | 13.7899
12 | 1.0062 | 0.07501 | -0.0029 | 13.4142
12.5 | 1.0232 | 0.08177 | -0.0028 | 12.5131
13 | 1.0021 | 0.0932 | -0.0065 | 10.7521
13.5 | 0.9662 | 0.10737 | -0.0134 | 8.9988
14 | 0.9182 | 0.12524 | -0.0246 | 7.3315
14.5 | 0.8747 | 0.14589 | -0.0386 | 5.9956
15 | 0.8579 | 0.16356 | -0.0501 | 5.2452
15.5 | 0.8578 | 0.17752 | -0.0589 | 4.8321
16 | 0.8643 | 0.19057 | -0.0671 | 4.5353
16.5 | 0.8816 | 0.2016 | -0.0732 | 4.373
17.5 | 0.8938 | 0.23181 | -0.0935 | 3.8557

## 17. Re 250k Mach 0.00 (1)
BIGFOIL.COM POLAR EXPORT
NACA65-518
NACA65-518 |  |  |  | Cl Max: | 1.591 | at alpha= | 11 | deg
JavaFoil+Calcfoil stall+Eppler ext transition |  |  |  | L/D Max: | 85.7 | at alpha= | 5.5 | deg
Re: | 250000 |  |  | Cd Min: | 0.01078 | at alpha= | 0 | deg
Mach: | 0 |  |  | Cl=0 at alpha= | -4.4333 | deg
|  |  |  | @ Cl=0.1, Cd= | 0.011654
|  |  |  | @ Cl=0.4, Cd= | 0.010973
|  |  |  | @ Cl=0.6, Cd= | 0.01089
alpha (deg) | Cl | Cd | Cm | Cl/Cd
-20 | -0.818 | 0.20498 | -0.031 | -3.993
-19.5 | -0.829 | 0.19111 | -0.032 | -4.339
-19 | -0.837 | 0.18258 | -0.029 | -4.582
-18.5 | -0.843 | 0.17129 | -0.029 | -4.924
-18 | -0.848 | 0.16362 | -0.03 | -5.185
-17.5 | -0.851 | 0.15452 | -0.031 | -5.506
-17 | -0.85 | 0.14571 | -0.031 | -5.835
-16.5 | -0.847 | 0.1381 | -0.032 | -6.134
-16 | -0.841 | 0.13086 | -0.033 | -6.428
-15.5 | -0.832 | 0.12416 | -0.033 | -6.699
-15 | -0.819 | 0.11761 | -0.034 | -6.967
-14.5 | -0.804 | 0.11071 | -0.035 | -7.263
-14 | -0.785 | 0.10355 | -0.035 | -7.58
-13.5 | -0.76 | 0.09776 | -0.036 | -7.776
-13 | -0.732 | 0.09332 | -0.037 | -7.84
-12.5 | -0.701 | 0.08762 | -0.038 | -8.003
-12 | -0.669 | 0.08313 | -0.039 | -8.042
-11.5 | -0.634 | 0.07807 | -0.04 | -8.118
-11 | -0.597 | 0.07313 | -0.04 | -8.165
-10.5 | -0.559 | 0.06912 | -0.041 | -8.084
-10 | -0.519 | 0.06458 | -0.042 | -8.031
-9.5 | -0.477 | 0.06097 | -0.043 | -7.824
-9 | -0.434 | 0.05757 | -0.044 | -7.538
-8.5 | -0.39 | 0.05444 | -0.044 | -7.159
-8 | -0.344 | 0.05148 | -0.045 | -6.689
-7.5 | -0.299 | 0.04815 | -0.049 | -6.203
-7 | -0.299 | 0.01634 | -0.093 | -18.303
-6.5 | -0.242 | 0.01582 | -0.094 | -15.322
-6 | -0.185 | 0.01529 | -0.095 | -12.089
-5.5 | -0.127 | 0.01482 | -0.097 | -8.536
-5 | -0.067 | 0.0144 | -0.098 | -4.685
-4.5 | -0.008 | 0.01405 | -0.099 | -0.56
-4 | 0.052 | 0.01371 | -0.1 | 3.808
-3.5 | 0.112 | 0.01114 | -0.101 | 10.039
-3 | 0.173 | 0.01103 | -0.102 | 15.676
-2.5 | 0.234 | 0.01094 | -0.103 | 21.369
-2 | 0.295 | 0.01092 | -0.105 | 27.003
-1.5 | 0.356 | 0.01093 | -0.106 | 32.577
-1 | 0.418 | 0.01099 | -0.107 | 38.024
-0.5 | 0.48 | 0.01106 | -0.109 | 43.373
0 | 0.549 | 0.01078 | -0.109 | 50.886
0.5 | 0.609 | 0.01091 | -0.11 | 55.804
1 | 0.669 | 0.01107 | -0.111 | 60.45
1.5 | 0.729 | 0.01125 | -0.112 | 64.812
2 | 0.789 | 0.01145 | -0.113 | 68.853
2.5 | 0.848 | 0.01168 | -0.114 | 72.57
3 | 0.907 | 0.01191 | -0.115 | 76.15
3.5 | 0.959 | 0.01221 | -0.116 | 78.567
4 | 1.015 | 0.01252 | -0.117 | 81.029
4.5 | 1.069 | 0.01286 | -0.117 | 83.166
5 | 1.122 | 0.01325 | -0.118 | 84.704
5.5 | 1.174 | 0.0137 | -0.119 | 85.7
6 | 1.227 | 0.02182 | -0.119 | 56.251
6.5 | 1.276 | 0.02286 | -0.12 | 55.807
7 | 1.322 | 0.02391 | -0.121 | 55.318
7.5 | 1.367 | 0.02497 | -0.121 | 54.73
8 | 1.408 | 0.02619 | -0.122 | 53.782
8.5 | 1.447 | 0.02738 | -0.122 | 52.842
9 | 1.483 | 0.0287 | -0.123 | 51.667
9.5 | 1.515 | 0.03005 | -0.123 | 50.424
10 | 1.545 | 0.03143 | -0.124 | 49.147
10.5 | 1.57 | 0.03304 | -0.124 | 47.51
11 | 1.591 | 0.03459 | -0.125 | 46.001
11.5 | 1.358 | 0.07968 | -0.061 | 17.041
12 | 1.368 | 0.08492 | -0.061 | 16.115
12.5 | 1.375 | 0.08999 | -0.062 | 15.283
13 | 1.376 | 0.09593 | -0.056 | 14.34
13.5 | 1.376 | 0.10196 | -0.058 | 13.491
14 | 1.37 | 0.10943 | -0.056 | 12.521
14.5 | 1.362 | 0.11629 | -0.057 | 11.716
15 | 1.348 | 0.12179 | -0.056 | 11.067
15.5 | 1.329 | 0.13054 | -0.055 | 10.178
16 | 1.307 | 0.1399 | -0.057 | 9.342

## 18. Re 250k Mach 0.00 (2)
BIGFOIL.COM POLAR EXPORT
NACA65-518
NACA65-518 |  |  |  | Cl Max: | 1.3386 | at alpha= | 17 | deg
XFOIL ncrit=9 |  |  |  | L/D Max: | 77.5115 | at alpha= | 8 | deg
Re: | 250000 |  |  | Cd Min: | 0.1633 | at alpha= | 20 | deg
Mach: | 0 |  |  | Cl=0 at alpha= | -3.5423 | deg
|  |  |  | @ Cl=0.1, Cd= | 0.015422
|  |  |  | @ Cl=0.4, Cd= | 0.015565
|  |  |  | @ Cl=0.6, Cd= | 0.016035
alpha (deg) | Cl | Cd | Cm | Cl/Cd
-16.5 | -0.3788 | 0.1626 | -0.0509 | -2.3296
-16 | -0.3649 | 0.15718 | -0.0526 | -2.3215
-15.5 | -0.3909 | 0.14495 | -0.0611 | -2.6968
-15 | -0.3655 | 0.14108 | -0.0594 | -2.5907
-14.5 | -0.3528 | 0.13604 | -0.0601 | -2.5934
-14 | -0.4015 | 0.12031 | -0.0705 | -3.3372
-13.5 | -0.3833 | 0.11826 | -0.0659 | -3.2412
-13 | -0.372 | 0.11376 | -0.0665 | -3.27
-12.5 | -0.4873 | 0.08267 | -0.1 | -5.8945
-12 | -0.443 | 0.07308 | -0.1033 | -6.0619
-11.5 | -0.6246 | 0.0432 | -0.1145 | -14.4583
-11 | -0.6043 | 0.03904 | -0.1124 | -15.479
-10.5 | -0.5781 | 0.03425 | -0.1104 | -16.8788
-10 | -0.5432 | 0.0305 | -0.1087 | -17.8098
-9.5 | -0.5037 | 0.0279 | -0.1071 | -18.0538
-9 | -0.4432 | 0.02439 | -0.1085 | -18.1714
-8.5 | -0.3921 | 0.02274 | -0.1083 | -17.2427
-8 | -0.3397 | 0.02124 | -0.1081 | -15.9934
-7.5 | -0.2987 | 0.02021 | -0.1062 | -14.7798
-7 | -0.2672 | 0.0188 | -0.1031 | -14.2128
-6.5 | -0.2338 | 0.01792 | -0.1002 | -13.0469
-6 | -0.2059 | 0.01684 | -0.0968 | -12.2268
-5.5 | -0.1723 | 0.0155 | -0.0943 | -11.1161
-5 | -0.1608 | 0.01253 | -0.0899 | -12.8332
-4.5 | -0.1042 | 0.01284 | -0.09 | -8.1153
-4 | -0.052 | 0.01332 | -0.0892 | -3.9039
-3.5 | 0.0048 | 0.01392 | -0.0887 | 0.34483
-3 | 0.0537 | 0.01523 | -0.0859 | 3.5259
-2.5 | 0.1092 | 0.01546 | -0.0859 | 7.0634
-2 | 0.1644 | 0.01555 | -0.0859 | 10.5723
-1.5 | 0.2178 | 0.01555 | -0.0862 | 14.0064
-1 | 0.2771 | 0.0154 | -0.0877 | 17.9935
-0.5 | 0.3293 | 0.01555 | -0.0876 | 21.1768
0 | 0.3855 | 0.01557 | -0.0886 | 24.7592
0.5 | 0.4453 | 0.01555 | -0.09 | 28.6367
1 | 0.4948 | 0.01585 | -0.0895 | 31.2177
1.5 | 0.5526 | 0.01597 | -0.0909 | 34.6024
2 | 0.6112 | 0.01605 | -0.0918 | 38.081
2.5 | 0.6583 | 0.01652 | -0.0911 | 39.8487
3 | 0.715 | 0.01667 | -0.0921 | 42.8914
3.5 | 0.7752 | 0.01683 | -0.0932 | 46.0606
4 | 0.8209 | 0.01723 | -0.0924 | 47.6436
4.5 | 0.8821 | 0.01712 | -0.0934 | 51.5245
5 | 0.9294 | 0.01739 | -0.0926 | 53.4445
5.5 | 0.9871 | 0.01707 | -0.0927 | 57.8266
6 | 1.0442 | 0.01639 | -0.0927 | 63.7096
6.5 | 1.0902 | 0.01545 | -0.09 | 70.5631
7 | 1.1314 | 0.01517 | -0.0871 | 74.5814
7.5 | 1.1626 | 0.01513 | -0.0827 | 76.8407
8 | 1.1805 | 0.01523 | -0.0758 | 77.5115
8.5 | 1.1792 | 0.01598 | -0.066 | 73.7922
9 | 1.1507 | 0.01825 | -0.0536 | 63.0521
9.5 | 1.1114 | 0.02129 | -0.0409 | 52.2029
10 | 1.0923 | 0.02674 | -0.037 | 40.8489
10.5 | 1.0728 | 0.03282 | -0.0334 | 32.6874
11 | 1.0695 | 0.03796 | -0.0309 | 28.1744
11.5 | 1.0793 | 0.0422 | -0.0294 | 25.5758
12 | 1.0942 | 0.04609 | -0.0284 | 23.7405
12.5 | 1.1085 | 0.05009 | -0.0273 | 22.1302
13 | 1.128 | 0.05371 | -0.0266 | 21.0017
13.5 | 1.1506 | 0.05693 | -0.0254 | 20.2108
14 | 1.1784 | 0.05987 | -0.0248 | 19.6826
14.5 | 1.2061 | 0.06284 | -0.0243 | 19.1932
15 | 1.2467 | 0.06493 | -0.0233 | 19.2007
15.5 | 1.2708 | 0.06876 | -0.0229 | 18.4817
16 | 1.2913 | 0.07302 | -0.0227 | 17.6842
16.5 | 1.3089 | 0.07755 | -0.023 | 16.8781
17 | 1.3386 | 0.08241 | -0.0228 | 16.2432
17.5 | 1.3206 | 0.09084 | -0.024 | 14.5376
18 | 1.2959 | 0.1008 | -0.0265 | 12.8562
18.5 | 1.2649 | 0.11243 | -0.0308 | 11.2506
19 | 1.2261 | 0.12631 | -0.0375 | 9.7071
19.5 | 1.1798 | 0.14299 | -0.0472 | 8.2509
20 | 1.1268 | 0.1633 | -0.0606 | 6.9002

## 19. Re 250k Mach 0.10 (1)
BIGFOIL.COM POLAR EXPORT
NACA65-518
NACA65-518 |  |  |  | Cl Max: | 1.589 | at alpha= | 11 | deg
JavaFoil+Calcfoil stall+Eppler ext transition |  |  |  | L/D Max: | 85.557 | at alpha= | 5.5 | deg
Re: | 250000 |  |  | Cd Min: | 0.01059 | at alpha= | -0.5 | deg
Mach: | 0.1 |  |  | Cl=0 at alpha= | -4.4333 | deg
|  |  |  | @ Cl=0.1, Cd= | 0.011738
|  |  |  | @ Cl=0.4, Cd= | 0.011017
|  |  |  | @ Cl=0.6, Cd= | 0.010932
alpha (deg) | Cl | Cd | Cm | Cl/Cd
-20 | -0.781 | 0.2105 | -0.031 | -3.712
-19.5 | -0.796 | 0.20053 | -0.032 | -3.968
-19 | -0.807 | 0.18653 | -0.029 | -4.324
-18.5 | -0.817 | 0.17608 | -0.029 | -4.639
-18 | -0.825 | 0.16542 | -0.03 | -4.987
-17.5 | -0.831 | 0.15648 | -0.031 | -5.307
-17 | -0.833 | 0.14786 | -0.032 | -5.636
-16.5 | -0.833 | 0.14108 | -0.032 | -5.903
-16 | -0.829 | 0.1338 | -0.033 | -6.198
-15.5 | -0.823 | 0.12546 | -0.033 | -6.556
-15 | -0.812 | 0.11819 | -0.034 | -6.871
-14.5 | -0.799 | 0.11157 | -0.035 | -7.158
-14 | -0.781 | 0.1059 | -0.035 | -7.378
-13.5 | -0.758 | 0.09834 | -0.036 | -7.703
-13 | -0.73 | 0.09361 | -0.037 | -7.799
-12.5 | -0.7 | 0.08793 | -0.038 | -7.966
-12 | -0.668 | 0.08345 | -0.039 | -8.009
-11.5 | -0.634 | 0.07846 | -0.039 | -8.082
-11 | -0.598 | 0.07371 | -0.04 | -8.113
-10.5 | -0.56 | 0.06881 | -0.041 | -8.137
-10 | -0.52 | 0.06511 | -0.042 | -7.987
-9.5 | -0.479 | 0.06122 | -0.043 | -7.818
-9 | -0.436 | 0.05778 | -0.044 | -7.539
-8.5 | -0.391 | 0.05438 | -0.045 | -7.194
-8 | -0.346 | 0.05154 | -0.045 | -6.708
-7.5 | -0.3 | 0.04841 | -0.048 | -6.192
-7 | -0.3 | 0.01642 | -0.093 | -18.283
-6.5 | -0.243 | 0.01591 | -0.094 | -15.298
-6 | -0.186 | 0.0154 | -0.096 | -12.057
-5.5 | -0.127 | 0.01492 | -0.097 | -8.518
-5 | -0.068 | 0.0145 | -0.098 | -4.674
-4.5 | -0.008 | 0.0141 | -0.1 | -0.561
-4 | 0.052 | 0.01377 | -0.101 | 3.809
-3.5 | 0.112 | 0.01123 | -0.101 | 10.005
-3 | 0.174 | 0.01109 | -0.103 | 15.658
-2.5 | 0.235 | 0.01101 | -0.104 | 21.305
-2 | 0.296 | 0.01095 | -0.105 | 27.034
-1.5 | 0.358 | 0.01097 | -0.106 | 32.61
-1 | 0.42 | 0.01104 | -0.108 | 38.025
-0.5 | 0.482 | 0.01059 | -0.109 | 45.518
0 | 0.551 | 0.01082 | -0.11 | 50.934
0.5 | 0.612 | 0.01096 | -0.111 | 55.816
1 | 0.672 | 0.01112 | -0.112 | 60.477
1.5 | 0.732 | 0.0113 | -0.113 | 64.836
2 | 0.792 | 0.0115 | -0.114 | 68.864
2.5 | 0.852 | 0.01174 | -0.115 | 72.535
3 | 0.911 | 0.01189 | -0.116 | 76.624
3.5 | 0.964 | 0.01226 | -0.117 | 78.625
4 | 1.019 | 0.01258 | -0.117 | 81.022
4.5 | 1.074 | 0.01295 | -0.118 | 82.926
5 | 1.127 | 0.01331 | -0.119 | 84.664
5.5 | 1.179 | 0.01378 | -0.119 | 85.557
6 | 1.232 | 0.02199 | -0.12 | 56.039
6.5 | 1.281 | 0.0231 | -0.121 | 55.455
7 | 1.327 | 0.02412 | -0.121 | 55.029
7.5 | 1.371 | 0.02521 | -0.122 | 54.393
8 | 1.412 | 0.02639 | -0.122 | 53.514
8.5 | 1.451 | 0.02769 | -0.123 | 52.401
9 | 1.486 | 0.02904 | -0.123 | 51.173
9.5 | 1.518 | 0.03048 | -0.124 | 49.788
10 | 1.546 | 0.0318 | -0.124 | 48.618
10.5 | 1.57 | 0.03328 | -0.125 | 47.167
11 | 1.589 | 0.03481 | -0.125 | 45.65
11.5 | 1.356 | 0.08018 | -0.062 | 16.908
12 | 1.363 | 0.08538 | -0.06 | 15.968
12.5 | 1.368 | 0.09105 | -0.06 | 15.026
13 | 1.368 | 0.09796 | -0.06 | 13.965
13.5 | 1.363 | 0.10361 | -0.056 | 13.155
14 | 1.356 | 0.1088 | -0.057 | 12.461
14.5 | 1.344 | 0.11796 | -0.056 | 11.393
15 | 1.325 | 0.12336 | -0.055 | 10.743
15.5 | 1.303 | 0.13329 | -0.057 | 9.773
16 | 1.276 | 0.14242 | -0.056 | 8.958

## 20. Re 250k Mach 0.10 (2)
BIGFOIL.COM POLAR EXPORT
NACA65-518
NACA65-518 |  |  |  | Cl Max: | 1.3228 | at alpha= | 17 | deg
XFOIL ncrit=9 |  |  |  | L/D Max: | 76.6667 | at alpha= | 8 | deg
Re: | 250000 |  |  | Cd Min: | 0.17023 | at alpha= | 20 | deg
Mach: | 0.1 |  |  | Cl=0 at alpha= | -3.5406 | deg
|  |  |  | @ Cl=0.1, Cd= | 0.015522
|  |  |  | @ Cl=0.4, Cd= | 0.015666
|  |  |  | @ Cl=0.6, Cd= | 0.016154
alpha (deg) | Cl | Cd | Cm | Cl/Cd
-16.5 | -0.3767 | 0.1633 | -0.051 | -2.3068
-16 | -0.3628 | 0.15784 | -0.0528 | -2.2985
-15.5 | -0.3879 | 0.14595 | -0.0611 | -2.6578
-15 | -0.3623 | 0.14198 | -0.0595 | -2.5518
-14.5 | -0.3497 | 0.13689 | -0.0602 | -2.5546
-14 | -0.3966 | 0.12184 | -0.0702 | -3.2551
-13.5 | -0.3808 | 0.11979 | -0.0653 | -3.1789
-13 | -0.3635 | 0.11472 | -0.0671 | -3.1686
-12.5 | -0.477 | 0.08425 | -0.1004 | -5.6617
-12 | -0.3874 | 0.08147 | -0.0964 | -4.7551
-11.5 | -0.6138 | 0.04379 | -0.1167 | -14.0169
-11 | -0.5998 | 0.04019 | -0.1141 | -14.9241
-10.5 | -0.5751 | 0.03509 | -0.112 | -16.3893
-10 | -0.5426 | 0.03111 | -0.11 | -17.4413
-9.5 | -0.5044 | 0.02843 | -0.1082 | -17.7418
-9 | -0.445 | 0.02474 | -0.1095 | -17.9871
-8.5 | -0.3937 | 0.02302 | -0.1092 | -17.1025
-8 | -0.3387 | 0.02143 | -0.1093 | -15.8049
-7.5 | -0.2966 | 0.02035 | -0.1074 | -14.5749
-7 | -0.2654 | 0.01896 | -0.1042 | -13.9979
-6.5 | -0.2322 | 0.01804 | -0.1013 | -12.8714
-6 | -0.2052 | 0.01697 | -0.0976 | -12.0919
-5.5 | -0.1708 | 0.01575 | -0.0951 | -10.8444
-5 | -0.1617 | 0.01259 | -0.0905 | -12.8435
-4.5 | -0.1067 | 0.0129 | -0.0902 | -8.2713
-4 | -0.0532 | 0.01336 | -0.0895 | -3.982
-3.5 | 0.0047 | 0.01394 | -0.0893 | 0.33716
-3 | 0.0531 | 0.01528 | -0.0862 | 3.4751
-2.5 | 0.1092 | 0.01557 | -0.086 | 7.0135
-2 | 0.1635 | 0.01564 | -0.0861 | 10.454
-1.5 | 0.2179 | 0.01564 | -0.0864 | 13.9322
-1 | 0.2785 | 0.01549 | -0.0881 | 17.9793
-0.5 | 0.3293 | 0.01565 | -0.0877 | 21.0415
0 | 0.3864 | 0.01567 | -0.0887 | 24.6586
0.5 | 0.4476 | 0.01565 | -0.0904 | 28.6006
1 | 0.4954 | 0.01598 | -0.0896 | 31.0013
1.5 | 0.5542 | 0.01607 | -0.091 | 34.4866
2 | 0.6139 | 0.01618 | -0.0921 | 37.9419
2.5 | 0.6592 | 0.01666 | -0.0911 | 39.5678
3 | 0.7183 | 0.01679 | -0.0924 | 42.7814
3.5 | 0.7722 | 0.0171 | -0.0924 | 45.1579
4 | 0.824 | 0.01737 | -0.0925 | 47.4381
4.5 | 0.8871 | 0.01726 | -0.0938 | 51.3963
5 | 0.9332 | 0.01753 | -0.0927 | 53.2345
5.5 | 0.9876 | 0.0173 | -0.0922 | 57.0867
6 | 1.046 | 0.01659 | -0.0923 | 63.05
6.5 | 1.096 | 0.0155 | -0.09 | 70.7097
7 | 1.133 | 0.01531 | -0.0864 | 74.0039
7.5 | 1.1666 | 0.01522 | -0.0822 | 76.6491
8 | 1.1799 | 0.01539 | -0.0744 | 76.6667
8.5 | 1.1766 | 0.01628 | -0.0644 | 72.2727
9 | 1.1453 | 0.0188 | -0.0519 | 60.9202
9.5 | 1.1062 | 0.022 | -0.0395 | 50.2818
10 | 1.0858 | 0.02766 | -0.0357 | 39.2552
10.5 | 1.0674 | 0.03377 | -0.0324 | 31.6079
11 | 1.0666 | 0.03882 | -0.0302 | 27.4755
11.5 | 1.0765 | 0.04313 | -0.0288 | 24.9594
12 | 1.0906 | 0.04717 | -0.0277 | 23.1206
12.5 | 1.1062 | 0.05112 | -0.0266 | 21.6393
13 | 1.1259 | 0.05478 | -0.0259 | 20.5531
13.5 | 1.1502 | 0.05792 | -0.0247 | 19.8584
14 | 1.1785 | 0.06088 | -0.0241 | 19.3578
14.5 | 1.207 | 0.06386 | -0.0236 | 18.9007
15 | 1.2459 | 0.06628 | -0.0226 | 18.7975
15.5 | 1.2683 | 0.07042 | -0.0222 | 18.0105
16 | 1.286 | 0.0751 | -0.0221 | 17.1238
16.5 | 1.3011 | 0.08005 | -0.0224 | 16.2536
17 | 1.3228 | 0.08579 | -0.0224 | 15.419
17.5 | 1.3008 | 0.09499 | -0.0242 | 13.6941
18 | 1.2723 | 0.10578 | -0.0275 | 12.0278
18.5 | 1.2383 | 0.11832 | -0.0329 | 10.4657
19 | 1.1974 | 0.1332 | -0.0409 | 8.9895
19.5 | 1.1516 | 0.15066 | -0.0518 | 7.6437
20 | 1.1061 | 0.17023 | -0.0648 | 6.4977

## 21. Re 250k Mach 0.25 (1)
BIGFOIL.COM POLAR EXPORT
NACA65-518
NACA65-518 |  |  |  | Cl Max: | 1.525 | at alpha= | 9.5 | deg
JavaFoil+Calcfoil stall+Eppler ext transition |  |  |  | L/D Max: | 83.659 | at alpha= | 5.5 | deg
Re: | 250000 |  |  | Cd Min: | 0.01085 | at alpha= | -1 | deg
Mach: | 0.25 |  |  | Cl=0 at alpha= | -4.4355 | deg
|  |  |  | @ Cl=0.1, Cd= | 0.012182
|  |  |  | @ Cl=0.4, Cd= | 0.011059
|  |  |  | @ Cl=0.6, Cd= | 0.01112
alpha (deg) | Cl | Cd | Cm | Cl/Cd
-19.5 | -0.489 | 0.26391 | -0.03 | -1.855
-19 | -0.537 | 0.23507 | -0.031 | -2.282
-18.5 | -0.58 | 0.21485 | -0.032 | -2.698
-18 | -0.619 | 0.20079 | -0.033 | -3.082
-17.5 | -0.653 | 0.18595 | -0.034 | -3.513
-17 | -0.682 | 0.16659 | -0.031 | -4.095
-16.5 | -0.707 | 0.15617 | -0.032 | -4.526
-16 | -0.726 | 0.14731 | -0.033 | -4.93
-15.5 | -0.74 | 0.13639 | -0.033 | -5.423
-15 | -0.748 | 0.12818 | -0.034 | -5.833
-14.5 | -0.75 | 0.11985 | -0.035 | -6.256
-14 | -0.746 | 0.1135 | -0.035 | -6.571
-13.5 | -0.732 | 0.10479 | -0.036 | -6.986
-13 | -0.712 | 0.09741 | -0.037 | -7.314
-12.5 | -0.69 | 0.09215 | -0.038 | -7.483
-12 | -0.663 | 0.08629 | -0.039 | -7.68
-11.5 | -0.633 | 0.08089 | -0.039 | -7.822
-11 | -0.6 | 0.07572 | -0.041 | -7.922
-10.5 | -0.564 | 0.07143 | -0.042 | -7.9
-10 | -0.526 | 0.06654 | -0.043 | -7.907
-9.5 | -0.486 | 0.06245 | -0.044 | -7.777
-9 | -0.443 | 0.05872 | -0.045 | -7.548
-8.5 | -0.399 | 0.05525 | -0.046 | -7.222
-8 | -0.353 | 0.05211 | -0.046 | -6.779
-7.5 | -0.307 | 0.04875 | -0.05 | -6.293
-7 | -0.307 | 0.017 | -0.095 | -18.047
-6.5 | -0.249 | 0.01646 | -0.097 | -15.127
-6 | -0.19 | 0.01589 | -0.098 | -11.957
-5.5 | -0.13 | 0.01534 | -0.099 | -8.484
-5 | -0.069 | 0.01487 | -0.101 | -4.67
-4.5 | -0.008 | 0.01445 | -0.102 | -0.56
-4 | 0.054 | 0.01412 | -0.103 | 3.805
-3.5 | 0.115 | 0.01155 | -0.104 | 9.959
-3 | 0.178 | 0.01141 | -0.105 | 15.585
-2.5 | 0.24 | 0.01134 | -0.106 | 21.198
-2 | 0.303 | 0.01127 | -0.108 | 26.928
-1.5 | 0.367 | 0.01129 | -0.109 | 32.468
-1 | 0.43 | 0.01085 | -0.11 | 39.621
-0.5 | 0.494 | 0.01119 | -0.111 | 44.12
0 | 0.565 | 0.01103 | -0.112 | 51.207
0.5 | 0.627 | 0.01119 | -0.113 | 56.062
1 | 0.689 | 0.01137 | -0.114 | 60.636
1.5 | 0.751 | 0.01158 | -0.115 | 64.847
2 | 0.812 | 0.0118 | -0.116 | 68.783
2.5 | 0.873 | 0.01207 | -0.117 | 72.323
3 | 0.933 | 0.01236 | -0.118 | 75.478
3.5 | 0.986 | 0.01246 | -0.119 | 79.152
4 | 1.043 | 0.01306 | -0.12 | 79.865
4.5 | 1.099 | 0.01344 | -0.121 | 81.769
5 | 1.153 | 0.01388 | -0.121 | 83.041
5.5 | 1.206 | 0.01441 | -0.122 | 83.659
6 | 1.259 | 0.02321 | -0.123 | 54.262
6.5 | 1.308 | 0.02432 | -0.123 | 53.777
7 | 1.353 | 0.02546 | -0.124 | 53.153
7.5 | 1.396 | 0.02674 | -0.125 | 52.207
8 | 1.435 | 0.02805 | -0.125 | 51.143
8.5 | 1.469 | 0.02948 | -0.126 | 49.841
9 | 1.5 | 0.0309 | -0.126 | 48.533
9.5 | 1.525 | 0.03253 | -0.127 | 46.877
10 | 1.302 | 0.06818 | -0.06 | 19.094
10.5 | 1.317 | 0.0728 | -0.06 | 18.084
11 | 1.327 | 0.07816 | -0.062 | 16.984
11.5 | 1.327 | 0.08338 | -0.057 | 15.911
12 | 1.32 | 0.0912 | -0.057 | 14.472
12.5 | 1.306 | 0.09779 | -0.057 | 13.358
13 | 1.286 | 0.10393 | -0.056 | 12.37
13.5 | 1.258 | 0.11239 | -0.055 | 11.194
14 | 1.223 | 0.12091 | -0.054 | 10.119
14.5 | 1.183 | 0.13036 | -0.053 | 9.071

## 22. Re 250k Mach 0.25 (2)
BIGFOIL.COM POLAR EXPORT
NACA65-518
NACA65-518 |  |  |  | Cl Max: | 1.2321 | at alpha= | 15.5 | deg
XFOIL ncrit=9 |  |  |  | L/D Max: | 73.1227 | at alpha= | 7.5 | deg
Re: | 250000 |  |  | Cd Min: | 0.23563 | at alpha= | 20 | deg
Mach: | 0.25 |  |  | Cl=0 at alpha= | -3.4695 | deg
|  |  |  | @ Cl=0.1, Cd= | 0.016096
|  |  |  | @ Cl=0.4, Cd= | 0.016235
|  |  |  | @ Cl=0.6, Cd= | 0.017026
alpha (deg) | Cl | Cd | Cm | Cl/Cd
-15.5 | -0.3726 | 0.15093 | -0.0614 | -2.4687
-15 | -0.3465 | 0.14648 | -0.06 | -2.3655
-14.5 | -0.3351 | 0.14111 | -0.0609 | -2.3747
-14 | -0.3758 | 0.12917 | -0.0689 | -2.9093
-13.5 | -0.3593 | 0.12645 | -0.0645 | -2.8414
-13 | -0.3245 | 0.11871 | -0.0712 | -2.7336
-12.5 | -0.3486 | 0.10038 | -0.0883 | -3.4728
-12 | -0.3022 | 0.09551 | -0.092 | -3.1641
-11.5 | -0.4748 | 0.0524 | -0.126 | -9.0611
-11 | -0.538 | 0.04162 | -0.128 | -12.9265
-10.5 | -0.5443 | 0.03853 | -0.122 | -14.1267
-10 | -0.5273 | 0.03457 | -0.1183 | -15.2531
-9.5 | -0.502 | 0.03112 | -0.1151 | -16.1311
-9 | -0.4505 | 0.02683 | -0.1151 | -16.7909
-8.5 | -0.3998 | 0.02459 | -0.1145 | -16.2586
-8 | -0.3392 | 0.02262 | -0.115 | -14.9956
-7.5 | -0.2858 | 0.02119 | -0.1142 | -13.4875
-7 | -0.2484 | 0.01977 | -0.1113 | -12.5645
-6.5 | -0.2221 | 0.01882 | -0.1071 | -11.8013
-6 | -0.1975 | 0.01767 | -0.1027 | -11.1771
-5.5 | -0.1685 | 0.01668 | -0.099 | -10.1019
-5 | -0.1506 | 0.0142 | -0.0949 | -10.6056
-4.5 | -0.1172 | 0.0131 | -0.092 | -8.9466
-4 | -0.0578 | 0.01353 | -0.092 | -4.272
-3.5 | -0.0033 | 0.01417 | -0.0908 | -0.23289
-3 | 0.0508 | 0.01567 | -0.0879 | 3.2419
-2.5 | 0.1074 | 0.01616 | -0.0871 | 6.646
-2 | 0.1616 | 0.01612 | -0.0873 | 10.0248
-1.5 | 0.221 | 0.01614 | -0.0878 | 13.6927
-1 | 0.2757 | 0.01619 | -0.0884 | 17.029
-0.5 | 0.3324 | 0.01615 | -0.0889 | 20.582
0 | 0.3937 | 0.01621 | -0.09 | 24.2875
0.5 | 0.4463 | 0.01642 | -0.0904 | 27.1803
1 | 0.5021 | 0.01656 | -0.0904 | 30.32
1.5 | 0.5656 | 0.01666 | -0.0921 | 33.9496
2 | 0.6116 | 0.01715 | -0.0912 | 35.6618
2.5 | 0.6693 | 0.01734 | -0.0915 | 38.5986
3 | 0.7289 | 0.01765 | -0.0927 | 41.2975
3.5 | 0.7733 | 0.01818 | -0.091 | 42.5358
4 | 0.842 | 0.01805 | -0.0931 | 46.6482
4.5 | 0.8831 | 0.01863 | -0.0908 | 47.402
5 | 0.9561 | 0.01821 | -0.0932 | 52.5041
5.5 | 1.0032 | 0.0182 | -0.0913 | 55.1209
6 | 1.0655 | 0.0173 | -0.0911 | 61.5896
6.5 | 1.1084 | 0.01629 | -0.0871 | 68.0417
7 | 1.1524 | 0.01588 | -0.0839 | 72.5693
7.5 | 1.1685 | 0.01598 | -0.0762 | 73.1227
8 | 1.1745 | 0.0166 | -0.0673 | 70.753
8.5 | 1.1592 | 0.01833 | -0.0562 | 63.2406
9 | 1.1204 | 0.02208 | -0.0444 | 50.7428
9.5 | 1.0795 | 0.02613 | -0.0333 | 41.3127
10 | 1.0561 | 0.03245 | -0.0301 | 32.5455
10.5 | 1.0437 | 0.03872 | -0.0278 | 26.9551
11 | 1.0514 | 0.04356 | -0.0266 | 24.1368
11.5 | 1.0624 | 0.0482 | -0.0255 | 22.0415
12 | 1.0741 | 0.05282 | -0.0244 | 20.3351
12.5 | 1.0959 | 0.05658 | -0.0236 | 19.369
13 | 1.1183 | 0.06026 | -0.0227 | 18.5579
13.5 | 1.1492 | 0.06322 | -0.0214 | 18.1778
14 | 1.1783 | 0.06663 | -0.0206 | 17.6842
14.5 | 1.2128 | 0.06973 | -0.0196 | 17.3928
15 | 1.2292 | 0.07509 | -0.0192 | 16.3697
15.5 | 1.2321 | 0.0821 | -0.0196 | 15.0073
16 | 1.225 | 0.09042 | -0.021 | 13.5479
16.5 | 1.213 | 0.09963 | -0.0236 | 12.175
17 | 1.1953 | 0.11007 | -0.0276 | 10.8595
17.5 | 1.1644 | 0.12331 | -0.0341 | 9.4429
18 | 1.1035 | 0.14386 | -0.0467 | 7.6707
18.5 | 0.9914 | 0.18326 | -0.0731 | 5.4098
19.5 | 0.9461 | 0.23155 | -0.0992 | 4.0859
20 | 0.9779 | 0.23563 | -0.0986 | 4.1502

## 23. Re 250k Mach 0.50 (1)
BIGFOIL.COM POLAR EXPORT
NACA65-518
NACA65-518 |  |  |  | Cl Max: | 1.433 | at alpha= | 7 | deg
JavaFoil+Calcfoil stall+Eppler ext transition |  |  |  | L/D Max: | 75.164 | at alpha= | 5 | deg
Re: | 250000 |  |  | Cd Min: | 0.01213 | at alpha= | 0 | deg
Mach: | 0.5 |  |  | Cl=0 at alpha= | -4.4338 | deg
|  |  |  | @ Cl=0.1, Cd= | 0.014216
|  |  |  | @ Cl=0.4, Cd= | 0.012504
|  |  |  | @ Cl=0.6, Cd= | 0.012244
alpha (deg) | Cl | Cd | Cm | Cl/Cd
-20 | -0.878 | 0.27159 | -0.044 | -3.235
-19.5 | -0.851 | 0.25792 | -0.044 | -3.3
-19 | -0.823 | 0.25159 | -0.045 | -3.272
-18.5 | -0.794 | 0.24156 | -0.043 | -3.286
-18 | -0.766 | 0.23621 | -0.044 | -3.242
-17.5 | -0.738 | 0.23029 | -0.044 | -3.205
-17 | -0.71 | 0.2248 | -0.045 | -3.16
-16.5 | -0.681 | 0.21378 | -0.043 | -3.186
-16 | -0.653 | 0.20691 | -0.043 | -3.156
-15.5 | -0.625 | 0.195 | -0.044 | -3.205
-15 | -0.597 | 0.19032 | -0.044 | -3.138
-14.5 | -0.569 | 0.19919 | -0.045 | -2.857
-14 | -0.541 | 0.19537 | -0.045 | -2.77
-13.5 | -0.512 | 0.17105 | -0.042 | -2.993
-13 | -0.484 | 0.16621 | -0.043 | -2.912
-12.5 | -0.456 | 0.16453 | -0.043 | -2.771
-12 | -0.428 | 0.15942 | -0.044 | -2.683
-11.5 | -0.4 | 0.15618 | -0.044 | -2.559
-11 | -0.371 | 0.13734 | -0.04 | -2.701
-10.5 | -0.343 | 0.11079 | -0.042 | -3.095
-10 | -0.315 | 0.11507 | -0.042 | -2.735
-9.5 | -0.439 | 0.07637 | -0.043 | -5.75
-9 | -0.438 | 0.06757 | -0.045 | -6.486
-8.5 | -0.412 | 0.0616 | -0.048 | -6.692
-8 | -0.375 | 0.05627 | -0.05 | -6.661
-7.5 | -0.33 | 0.0524 | -0.051 | -6.304
-7 | -0.282 | 0.04884 | -0.052 | -5.765
-6.5 | -0.23 | 0.04593 | -0.053 | -5.004
-6 | -0.176 | 0.0432 | -0.057 | -4.081
-5.5 | -0.143 | 0.01735 | -0.11 | -8.253
-5 | -0.077 | 0.01675 | -0.111 | -4.572
-4.5 | -0.009 | 0.01622 | -0.113 | -0.551
-4 | 0.059 | 0.01576 | -0.114 | 3.771
-3.5 | 0.127 | 0.0132 | -0.114 | 9.615
-3 | 0.196 | 0.01226 | -0.115 | 16.013
-2.5 | 0.266 | 0.01267 | -0.116 | 20.958
-2 | 0.335 | 0.01255 | -0.118 | 26.702
-1.5 | 0.405 | 0.0125 | -0.119 | 32.412
-1 | 0.475 | 0.01247 | -0.12 | 38.111
-0.5 | 0.546 | 0.01249 | -0.121 | 43.695
0 | 0.625 | 0.01213 | -0.123 | 51.558
0.5 | 0.694 | 0.01238 | -0.124 | 56.055
1 | 0.762 | 0.01267 | -0.125 | 60.187
1.5 | 0.83 | 0.013 | -0.126 | 63.888
2 | 0.898 | 0.01337 | -0.127 | 67.149
2.5 | 0.965 | 0.01378 | -0.128 | 70.031
3 | 1.031 | 0.01425 | -0.129 | 72.401
3.5 | 1.087 | 0.01477 | -0.13 | 73.576
4 | 1.147 | 0.01535 | -0.131 | 74.707
4.5 | 1.204 | 0.01604 | -0.132 | 75.083
5 | 1.261 | 0.01677 | -0.133 | 75.164
5.5 | 1.319 | 0.02743 | -0.134 | 48.071
6 | 1.367 | 0.02907 | -0.135 | 47.032
6.5 | 1.406 | 0.03083 | -0.136 | 45.602
7 | 1.433 | 0.03302 | -0.137 | 43.395
7.5 | 1.218 | 0.05412 | -0.065 | 22.502
8 | 1.203 | 0.0601 | -0.059 | 20.015
8.5 | 1.14 | 0.06753 | -0.059 | 16.877
9 | 0.749 | 0.10426 | -0.051 | 7.185
9.5 | 0.777 | 0.12052 | -0.058 | 6.448
10 | 0.804 | 0.13608 | -0.058 | 5.909
10.5 | 0.831 | 0.13557 | -0.059 | 6.131
11 | 0.859 | 0.14876 | -0.065 | 5.776
11.5 | 0.886 | 0.15914 | -0.066 | 5.57
12 | 0.913 | 0.16284 | -0.067 | 5.609

## 24. Re 250k Mach 0.50 (2)
BIGFOIL.COM POLAR EXPORT
NACA65-518
NACA65-518 |  |  |  | Cl Max: | 1.1111 | at alpha= | 8 | deg
XFOIL ncrit=9 |  |  |  | L/D Max: | 45.1883 | at alpha= | 7 | deg
Re: | 250000 |  |  | Cd Min: | 0.23231 | at alpha= | -20 | deg
Mach: | 0.5 |  |  | Cl=0 at alpha= | -3.2186 | deg
|  |  |  | @ Cl=0.1, Cd= | 0.01884
|  |  |  | @ Cl=0.4, Cd= | 0.02013
|  |  |  | @ Cl=0.6, Cd= | 0.023724
alpha (deg) | Cl | Cd | Cm | Cl/Cd
-20 | -0.4737 | 0.23231 | -0.0338 | -2.0391
-19.5 | -0.4464 | 0.22444 | -0.0358 | -1.989
-19 | -0.4261 | 0.21735 | -0.0397 | -1.9604
-18.5 | -0.4207 | 0.21019 | -0.0467 | -2.0015
-18 | -0.3904 | 0.20246 | -0.0475 | -1.9283
-17.5 | -0.3739 | 0.19548 | -0.0514 | -1.9127
-17 | -0.3644 | 0.18768 | -0.056 | -1.9416
-16.5 | -0.3412 | 0.18139 | -0.0573 | -1.881
-16 | -0.3486 | 0.17539 | -0.0638 | -1.9876
-15.5 | -0.324 | 0.16742 | -0.0635 | -1.9353
-15 | -0.3116 | 0.1626 | -0.0628 | -1.9164
-14.5 | -0.3152 | 0.15476 | -0.0723 | -2.0367
-14 | -0.2685 | 0.14455 | -0.0787 | -1.8575
-13.5 | -0.2278 | 0.13563 | -0.0876 | -1.6796
-13 | -0.226 | 0.12326 | -0.1027 | -1.8335
-12.5 | -0.1699 | 0.11587 | -0.1078 | -1.4663
-12 | -0.1832 | 0.10271 | -0.1254 | -1.7837
-11.5 | -0.1726 | 0.08395 | -0.1339 | -2.056
-11 | -0.1817 | 0.0711 | -0.1431 | -2.5556
-10.5 | -0.2251 | 0.05792 | -0.1516 | -3.8864
-10 | -0.2663 | 0.04879 | -0.1546 | -5.4581
-9.5 | -0.2969 | 0.04216 | -0.1538 | -7.0422
-9 | -0.315 | 0.03719 | -0.1507 | -8.47
-8.5 | -0.321 | 0.03296 | -0.1464 | -9.7391
-8 | -0.3085 | 0.02936 | -0.1418 | -10.5075
-7.5 | -0.2712 | 0.02647 | -0.1383 | -10.2456
-7 | -0.2147 | 0.02439 | -0.136 | -8.8028
-6.5 | -0.1668 | 0.02281 | -0.1328 | -7.3126
-6 | -0.1245 | 0.02148 | -0.1292 | -5.7961
-5.5 | -0.1085 | 0.02004 | -0.1229 | -5.4142
-5 | -0.0994 | 0.01884 | -0.1155 | -5.276
-4.5 | -0.0914 | 0.01763 | -0.1079 | -5.1843
-4 | -0.0976 | 0.01469 | -0.0999 | -6.644
-3.5 | -0.039 | 0.01549 | -0.0977 | -2.5178
-3 | 0.0303 | 0.01642 | -0.0966 | 1.8453
-2.5 | 0.079 | 0.01881 | -0.0899 | 4.1999
-2 | 0.1424 | 0.0189 | -0.0898 | 7.5344
-1.5 | 0.1968 | 0.01933 | -0.0878 | 10.1811
-1 | 0.2514 | 0.01929 | -0.0878 | 13.0327
-0.5 | 0.3188 | 0.01935 | -0.0883 | 16.4755
0 | 0.3547 | 0.02006 | -0.0848 | 17.682
0.5 | 0.4193 | 0.02016 | -0.0858 | 20.7986
1 | 0.4518 | 0.0212 | -0.0815 | 21.3113
1.5 | 0.5101 | 0.02168 | -0.0819 | 23.5286
2 | 0.5884 | 0.02158 | -0.0841 | 27.266
2.5 | 0.5827 | 0.02372 | -0.0746 | 24.5658
3 | 0.6637 | 0.02374 | -0.0776 | 27.957
4 | 0.614 | 0.03164 | -0.0583 | 19.4058
4.5 | 0.6933 | 0.03079 | -0.059 | 22.5171
5 | 0.7951 | 0.02904 | -0.0623 | 27.3795
6 | 0.9516 | 0.02717 | -0.0625 | 35.0239
6.5 | 0.9249 | 0.0311 | -0.0532 | 29.7395
7 | 1.08 | 0.0239 | -0.0561 | 45.1883
7.5 | 1.0772 | 0.02653 | -0.0486 | 40.6031
8 | 1.1111 | 0.02741 | -0.0436 | 40.5363
8.5 | 1.0939 | 0.03139 | -0.0355 | 34.8487
9 | 1.0551 | 0.03782 | -0.0284 | 27.8979
9.5 | 1.0199 | 0.04477 | -0.0231 | 22.7809
10 | 0.9978 | 0.05107 | -0.0186 | 19.5379
10.5 | 0.9885 | 0.05595 | -0.0143 | 17.6676
11 | 1.0027 | 0.06216 | -0.015 | 16.131
11.5 | 1.0229 | 0.06769 | -0.0151 | 15.1115
12 | 1.0479 | 0.07272 | -0.0146 | 14.4101
12.5 | 1.0723 | 0.0781 | -0.0139 | 13.7298
13 | 1.0814 | 0.08562 | -0.0148 | 12.6302

## 25. Re 500k Mach 0.00 (1)
BIGFOIL.COM POLAR EXPORT
NACA65-518
NACA65-518 |  |  |  | Cl Max: | 1.629 | at alpha= | 12.5 | deg
JavaFoil+Calcfoil stall+Eppler ext transition |  |  |  | L/D Max: | 115.71 | at alpha= | 5.5 | deg
Re: | 500000 |  |  | Cd Min: | 0.00806 | at alpha= | -1 | deg
Mach: | 0 |  |  | Cl=0 at alpha= | -4.4333 | deg
|  |  |  | @ Cl=0.1, Cd= | 0.0089984
|  |  |  | @ Cl=0.4, Cd= | 0.0081394
|  |  |  | @ Cl=0.6, Cd= | 0.008559
alpha (deg) | Cl | Cd | Cm | Cl/Cd
-20 | -0.819 | 0.18488 | -0.032 | -4.431
-19.5 | -0.83 | 0.1766 | -0.033 | -4.7
-19 | -0.837 | 0.16721 | -0.03 | -5.007
-18.5 | -0.844 | 0.15837 | -0.03 | -5.329
-18 | -0.849 | 0.15014 | -0.031 | -5.654
-17.5 | -0.851 | 0.14233 | -0.032 | -5.982
-17 | -0.851 | 0.13426 | -0.032 | -6.337
-16.5 | -0.848 | 0.12754 | -0.033 | -6.648
-16 | -0.842 | 0.1217 | -0.035 | -6.919
-15.5 | -0.833 | 0.11551 | -0.035 | -7.208
-15 | -0.82 | 0.11022 | -0.036 | -7.443
-14.5 | -0.805 | 0.10329 | -0.037 | -7.794
-14 | -0.786 | 0.09696 | -0.037 | -8.105
-13.5 | -0.761 | 0.0922 | -0.039 | -8.257
-13 | -0.733 | 0.08723 | -0.039 | -8.398
-12.5 | -0.702 | 0.08189 | -0.04 | -8.576
-12 | -0.67 | 0.07761 | -0.041 | -8.627
-11.5 | -0.635 | 0.07334 | -0.042 | -8.655
-11 | -0.599 | 0.06896 | -0.044 | -8.681
-10.5 | -0.562 | 0.06342 | -0.048 | -8.867
-10 | -0.613 | 0.01856 | -0.085 | -33.046
-9.5 | -0.566 | 0.01751 | -0.087 | -32.308
-9 | -0.516 | 0.01665 | -0.088 | -30.992
-8.5 | -0.464 | 0.01584 | -0.089 | -29.312
-8 | -0.411 | 0.01512 | -0.091 | -27.178
-7.5 | -0.356 | 0.01449 | -0.092 | -24.591
-7 | -0.3 | 0.01391 | -0.093 | -21.603
-6.5 | -0.244 | 0.01343 | -0.095 | -18.14
-6 | -0.186 | 0.01297 | -0.096 | -14.323
-5.5 | -0.127 | 0.01254 | -0.097 | -10.133
-5 | -0.068 | 0.01217 | -0.098 | -5.567
-4.5 | -0.008 | 0.01182 | -0.1 | -0.668
-4 | 0.052 | 0.01153 | -0.101 | 4.548
-3.5 | 0.114 | 0.00826 | -0.103 | 13.812
-3 | 0.176 | 0.00823 | -0.104 | 21.411
-2.5 | 0.238 | 0.00821 | -0.106 | 28.997
-2 | 0.3 | 0.00821 | -0.107 | 36.55
-1.5 | 0.362 | 0.00826 | -0.108 | 43.861
-1 | 0.425 | 0.00806 | -0.109 | 52.788
-0.5 | 0.488 | 0.0084 | -0.111 | 58.167
0 | 0.551 | 0.00848 | -0.112 | 65.016
0.5 | 0.613 | 0.00858 | -0.113 | 71.492
1 | 0.675 | 0.00873 | -0.114 | 77.374
1.5 | 0.737 | 0.00894 | -0.115 | 82.439
2 | 0.799 | 0.0091 | -0.116 | 87.8
2.5 | 0.859 | 0.00858 | -0.116 | 100.079
3 | 0.919 | 0.00833 | -0.117 | 110.328
3.5 | 0.972 | 0.00938 | -0.118 | 103.676
4 | 1.029 | 0.00961 | -0.119 | 107.156
4.5 | 1.085 | 0.00979 | -0.119 | 110.833
5 | 1.14 | 0.01005 | -0.12 | 113.441
5.5 | 1.194 | 0.01032 | -0.121 | 115.71
6 | 1.233 | 0.01898 | -0.12 | 64.934
6.5 | 1.281 | 0.01996 | -0.121 | 64.183
7 | 1.328 | 0.02083 | -0.121 | 63.757
7.5 | 1.373 | 0.02172 | -0.122 | 63.185
8 | 1.415 | 0.02273 | -0.122 | 62.242
8.5 | 1.454 | 0.02378 | -0.123 | 61.118
9 | 1.49 | 0.02493 | -0.123 | 59.753
9.5 | 1.523 | 0.02616 | -0.124 | 58.194
10 | 1.552 | 0.02741 | -0.124 | 56.615
10.5 | 1.577 | 0.02884 | -0.125 | 54.691
11 | 1.6 | 0.03032 | -0.125 | 52.749
11.5 | 1.614 | 0.03214 | -0.126 | 50.218
12 | 1.624 | 0.03375 | -0.126 | 48.113
12.5 | 1.629 | 0.03562 | -0.126 | 45.718
13 | 1.627 | 0.03785 | -0.127 | 42.978
13.5 | 1.622 | 0.03986 | -0.127 | 40.689
14 | 1.598 | 0.04418 | -0.126 | 36.172
14.5 | 1.545 | 0.05596 | -0.121 | 27.604
15 | 1.356 | 0.11365 | -0.07 | 11.929
15.5 | 1.332 | 0.12094 | -0.064 | 11.016
16 | 1.312 | 0.12838 | -0.066 | 10.216
16.5 | 1.285 | 0.13546 | -0.064 | 9.487
17 | 1.258 | 0.14176 | -0.064 | 8.871
17.5 | 1.227 | 0.15161 | -0.063 | 8.096

## 26. Re 500k Mach 0.00 (2)
BIGFOIL.COM POLAR EXPORT
NACA65-518
NACA65-518 |  |  |  | Cl Max: | 1.3568 | at alpha= | 20 | deg
XFOIL ncrit=9 |  |  |  | L/D Max: | 106.595 | at alpha= | 6.5 | deg
Re: | 500000 |  |  | Cd Min: | 0.18661 | at alpha= | -18.5 | deg
Mach: | 0 |  |  | Cl=0 at alpha= | -3.6572 | deg
|  |  |  | @ Cl=0.1, Cd= | 0.0092022
|  |  |  | @ Cl=0.4, Cd= | 0.0096693
|  |  |  | @ Cl=0.6, Cd= | 0.0099488
alpha (deg) | Cl | Cd | Cm | Cl/Cd
-18.5 | -0.4264 | 0.18661 | -0.0371 | -2.285
-18 | -0.4327 | 0.17512 | -0.0446 | -2.4709
-17.5 | -0.4134 | 0.17032 | -0.0452 | -2.4272
-17 | -0.3952 | 0.16583 | -0.0468 | -2.3832
-16.5 | -0.4102 | 0.15198 | -0.0553 | -2.699
-16 | -0.3949 | 0.14723 | -0.0554 | -2.6822
-15.5 | -0.3797 | 0.14257 | -0.0567 | -2.6633
-15 | -0.3749 | 0.1353 | -0.0596 | -2.7709
-14.5 | -0.5665 | 0.0789 | -0.0891 | -7.18
-13.5 | -0.696 | 0.04924 | -0.1052 | -14.1348
-13 | -0.695 | 0.03978 | -0.1138 | -17.4711
-12.5 | -0.6681 | 0.03313 | -0.1195 | -20.166
-12 | -0.6438 | 0.02961 | -0.1188 | -21.7427
-11.5 | -0.6175 | 0.02703 | -0.1166 | -22.845
-11 | -0.588 | 0.02511 | -0.1142 | -23.417
-10.5 | -0.5504 | 0.02337 | -0.1126 | -23.5516
-10 | -0.5091 | 0.02188 | -0.1113 | -23.2678
-9.5 | -0.456 | 0.01995 | -0.1112 | -22.8571
-9 | -0.4186 | 0.0187 | -0.1094 | -22.385
-8.5 | -0.3847 | 0.01763 | -0.107 | -21.8208
-8 | -0.3532 | 0.01665 | -0.1042 | -21.2132
-7.5 | -0.3259 | 0.01587 | -0.1004 | -20.5356
-7 | -0.2999 | 0.01464 | -0.0967 | -20.485
-6.5 | -0.2612 | 0.0139 | -0.0947 | -18.7914
-6 | -0.2198 | 0.01315 | -0.0931 | -16.7148
-5.5 | -0.1747 | 0.01247 | -0.0921 | -14.0096
-5 | -0.1351 | 0.01113 | -0.0908 | -12.1384
-4.5 | -0.0968 | 0.00884 | -0.0904 | -10.9502
-4 | -0.0399 | 0.00879 | -0.091 | -4.5392
-3.5 | 0.0183 | 0.00887 | -0.0918 | 2.0631
-3 | 0.0766 | 0.00905 | -0.0925 | 8.4641
-2.5 | 0.1335 | 0.00942 | -0.0927 | 14.172
-2 | 0.1916 | 0.00956 | -0.0933 | 20.0418
-1.5 | 0.2503 | 0.00958 | -0.0943 | 26.1273
-1 | 0.308 | 0.00957 | -0.0951 | 32.1839
-0.5 | 0.3671 | 0.00963 | -0.0962 | 38.1205
0 | 0.4257 | 0.0097 | -0.0973 | 43.8866
0.5 | 0.483 | 0.00972 | -0.098 | 49.6914
1 | 0.5419 | 0.00981 | -0.099 | 55.2396
1.5 | 0.6005 | 0.00995 | -0.1002 | 60.3518
2 | 0.657 | 0.01001 | -0.1007 | 65.6344
2.5 | 0.7157 | 0.01014 | -0.1017 | 70.5819
3 | 0.774 | 0.01032 | -0.1028 | 75
3.5 | 0.8291 | 0.01039 | -0.1031 | 79.7979
4 | 0.8881 | 0.01053 | -0.1041 | 84.34
4.5 | 0.9404 | 0.0105 | -0.1037 | 89.5619
5 | 0.9935 | 0.01052 | -0.1035 | 94.4392
5.5 | 1.0405 | 0.01038 | -0.1019 | 100.2408
6 | 1.088 | 0.01049 | -0.1006 | 103.7178
6.5 | 1.1331 | 0.01063 | -0.0989 | 106.5945
7 | 1.17 | 0.01102 | -0.0957 | 106.1706
7.5 | 1.1763 | 0.01199 | -0.0869 | 98.1068
8 | 1.1551 | 0.01441 | -0.0748 | 80.1596
8.5 | 1.1375 | 0.0175 | -0.0652 | 65
9 | 1.125 | 0.02099 | -0.0577 | 53.597
9.5 | 1.1166 | 0.02473 | -0.0516 | 45.1516
10 | 1.1151 | 0.02836 | -0.0467 | 39.3195
10.5 | 1.1237 | 0.03123 | -0.0427 | 35.9814
11 | 1.1273 | 0.03357 | -0.0375 | 33.5806
11.5 | 1.1428 | 0.03725 | -0.0362 | 30.6792
12 | 1.1656 | 0.04031 | -0.0354 | 28.9159
12.5 | 1.1832 | 0.04389 | -0.0345 | 26.9583
13 | 1.1922 | 0.04835 | -0.0333 | 24.6577
13.5 | 1.2125 | 0.05189 | -0.0328 | 23.3667
14 | 1.2296 | 0.05582 | -0.0323 | 22.0279
14.5 | 1.2439 | 0.0601 | -0.0319 | 20.6972
15 | 1.2576 | 0.06445 | -0.0313 | 19.5128
15.5 | 1.2759 | 0.06858 | -0.0315 | 18.6045
16 | 1.2927 | 0.07294 | -0.0317 | 17.7228
16.5 | 1.3086 | 0.07747 | -0.0322 | 16.8917
17 | 1.3244 | 0.08195 | -0.0326 | 16.1611
17.5 | 1.3386 | 0.08674 | -0.0329 | 15.4323
18 | 1.3448 | 0.09297 | -0.0345 | 14.4649
18.5 | 1.3506 | 0.09931 | -0.0362 | 13.5998
19 | 1.3537 | 0.10617 | -0.0385 | 12.7503
19.5 | 1.3547 | 0.11344 | -0.0414 | 11.942
20 | 1.3568 | 0.1205 | -0.0445 | 11.2598

## 27. Re 500k Mach 0.10 (1)
BIGFOIL.COM POLAR EXPORT
NACA65-518
NACA65-518 |  |  |  | Cl Max: | 1.619 | at alpha= | 12.5 | deg
JavaFoil+Calcfoil stall+Eppler ext transition |  |  |  | L/D Max: | 115.13 | at alpha= | 5.5 | deg
Re: | 500000 |  |  | Cd Min: | 0.00824 | at alpha= | -3 | deg
Mach: | 0.1 |  |  | Cl=0 at alpha= | -4.4344 | deg
|  |  |  | @ Cl=0.1, Cd= | 0.0090784
|  |  |  | @ Cl=0.4, Cd= | 0.0083129
|  |  |  | @ Cl=0.6, Cd= | 0.0086016
alpha (deg) | Cl | Cd | Cm | Cl/Cd
-20 | -0.782 | 0.19222 | -0.032 | -4.069
-19.5 | -0.797 | 0.18363 | -0.033 | -4.338
-19 | -0.807 | 0.16988 | -0.03 | -4.75
-18.5 | -0.817 | 0.16202 | -0.03 | -5.044
-18 | -0.825 | 0.1512 | -0.031 | -5.459
-17.5 | -0.831 | 0.14374 | -0.032 | -5.782
-17 | -0.834 | 0.1363 | -0.033 | -6.119
-16.5 | -0.833 | 0.13036 | -0.033 | -6.394
-16 | -0.83 | 0.12214 | -0.034 | -6.796
-15.5 | -0.824 | 0.11737 | -0.035 | -7.017
-15 | -0.813 | 0.11 | -0.035 | -7.39
-14.5 | -0.8 | 0.10467 | -0.037 | -7.639
-14 | -0.782 | 0.09801 | -0.037 | -7.98
-13.5 | -0.759 | 0.09308 | -0.039 | -8.15
-13 | -0.731 | 0.08799 | -0.039 | -8.309
-12.5 | -0.701 | 0.08233 | -0.04 | -8.52
-12 | -0.669 | 0.07804 | -0.041 | -8.577
-11.5 | -0.635 | 0.07354 | -0.041 | -8.635
-11 | -0.599 | 0.06935 | -0.044 | -8.643
-10.5 | -0.567 | 0.06163 | -0.053 | -9.196
-10 | -0.614 | 0.01876 | -0.086 | -32.742
-9.5 | -0.567 | 0.01773 | -0.087 | -31.986
-9 | -0.517 | 0.01681 | -0.089 | -30.781
-8.5 | -0.466 | 0.016 | -0.09 | -29.113
-8 | -0.412 | 0.01524 | -0.091 | -27.071
-7.5 | -0.358 | 0.01459 | -0.092 | -24.521
-7 | -0.302 | 0.01399 | -0.094 | -21.56
-6.5 | -0.245 | 0.01349 | -0.095 | -18.127
-6 | -0.187 | 0.01304 | -0.096 | -14.306
-5.5 | -0.128 | 0.01262 | -0.097 | -10.112
-5 | -0.068 | 0.01224 | -0.099 | -5.562
-4.5 | -0.008 | 0.01187 | -0.1 | -0.668
-4 | 0.053 | 0.01158 | -0.101 | 4.55
-3.5 | 0.115 | 0.00828 | -0.103 | 13.836
-3 | 0.177 | 0.00824 | -0.105 | 21.463
-2.5 | 0.239 | 0.00825 | -0.106 | 28.968
-2 | 0.301 | 0.00826 | -0.107 | 36.487
-1.5 | 0.364 | 0.00829 | -0.109 | 43.935
-1 | 0.427 | 0.00833 | -0.11 | 51.249
-0.5 | 0.491 | 0.00843 | -0.111 | 58.268
0 | 0.554 | 0.00852 | -0.112 | 65.006
0.5 | 0.616 | 0.00863 | -0.113 | 71.446
1 | 0.679 | 0.00873 | -0.114 | 77.712
1.5 | 0.741 | 0.00894 | -0.115 | 82.882
2 | 0.803 | 0.0091 | -0.116 | 88.18
2.5 | 0.863 | 0.00865 | -0.117 | 99.789
3 | 0.923 | 0.0084 | -0.118 | 109.863
3.5 | 0.977 | 0.00946 | -0.118 | 103.211
4 | 1.034 | 0.00963 | -0.119 | 107.369
4.5 | 1.09 | 0.00988 | -0.12 | 110.324
5 | 1.145 | 0.01009 | -0.121 | 113.44
5.5 | 1.199 | 0.01041 | -0.121 | 115.13
6 | 1.237 | 0.01912 | -0.121 | 64.708
6.5 | 1.286 | 0.02013 | -0.121 | 63.9
7 | 1.333 | 0.02107 | -0.122 | 63.282
7.5 | 1.377 | 0.02198 | -0.122 | 62.67
8 | 1.419 | 0.02299 | -0.123 | 61.725
8.5 | 1.458 | 0.02409 | -0.123 | 60.515
9 | 1.493 | 0.02527 | -0.124 | 59.091
9.5 | 1.525 | 0.02654 | -0.125 | 57.462
10 | 1.553 | 0.02775 | -0.125 | 55.969
10.5 | 1.577 | 0.02929 | -0.125 | 53.854
11 | 1.598 | 0.03075 | -0.126 | 51.967
11.5 | 1.611 | 0.03261 | -0.126 | 49.389
12 | 1.618 | 0.03427 | -0.127 | 47.209
12.5 | 1.619 | 0.0362 | -0.127 | 44.734
13 | 1.614 | 0.03886 | -0.127 | 41.541
13.5 | 1.602 | 0.04139 | -0.127 | 38.712
14 | 1.588 | 0.04396 | -0.127 | 36.13
14.5 | 1.355 | 0.10679 | -0.073 | 12.687
15 | 1.329 | 0.11597 | -0.064 | 11.462
15.5 | 1.307 | 0.123 | -0.066 | 10.627
16 | 1.279 | 0.12959 | -0.063 | 9.868
16.5 | 1.249 | 0.13814 | -0.062 | 9.038
17 | 1.216 | 0.14466 | -0.062 | 8.409
17.5 | 1.182 | 0.1538 | -0.062 | 7.688

## 28. Re 500k Mach 0.10 (2)
BIGFOIL.COM POLAR EXPORT
NACA65-518
NACA65-518 |  |  |  | Cl Max: | 1.3402 | at alpha= | 19 | deg
XFOIL ncrit=9 |  |  |  | L/D Max: | 106.246 | at alpha= | 6.5 | deg
Re: | 500000 |  |  | Cd Min: | 0.20765 | at alpha= | -20 | deg
Mach: | 0.1 |  |  | Cl=0 at alpha= | -3.6519 | deg
|  |  |  | @ Cl=0.1, Cd= | 0.0092304
|  |  |  | @ Cl=0.4, Cd= | 0.0097219
|  |  |  | @ Cl=0.6, Cd= | 0.010002
alpha (deg) | Cl | Cd | Cm | Cl/Cd
-20 | -0.4639 | 0.20765 | -0.0266 | -2.234
-19.5 | -0.4475 | 0.2023 | -0.0297 | -2.2121
-19 | -0.4461 | 0.19154 | -0.0356 | -2.329
-18.5 | -0.4255 | 0.18727 | -0.0373 | -2.2721
-17.5 | -0.412 | 0.17101 | -0.0455 | -2.4092
-17 | -0.3933 | 0.16655 | -0.047 | -2.3615
-16.5 | -0.4068 | 0.15328 | -0.0553 | -2.654
-16 | -0.392 | 0.14815 | -0.0555 | -2.646
-15.5 | -0.3765 | 0.14351 | -0.0568 | -2.6235
-15 | -0.3945 | 0.12948 | -0.0649 | -3.0468
-14.5 | -0.5395 | 0.08377 | -0.0872 | -6.4403
-14 | -0.6006 | 0.06991 | -0.0928 | -8.591
-13.5 | -0.6555 | 0.05405 | -0.1045 | -12.1277
-13 | -0.6715 | 0.04271 | -0.1144 | -15.7223
-12.5 | -0.6542 | 0.03466 | -0.1216 | -18.8748
-12 | -0.635 | 0.03063 | -0.121 | -20.7313
-11.5 | -0.6133 | 0.02779 | -0.1185 | -22.0691
-11 | -0.5859 | 0.02566 | -0.1159 | -22.8332
-10.5 | -0.5504 | 0.02381 | -0.114 | -23.1163
-10 | -0.5089 | 0.0222 | -0.1126 | -22.9234
-9.5 | -0.4562 | 0.02027 | -0.1124 | -22.5062
-9 | -0.4172 | 0.01895 | -0.1107 | -22.0158
-8.5 | -0.3825 | 0.01785 | -0.1084 | -21.4286
-8 | -0.35 | 0.01684 | -0.1056 | -20.7838
-7.5 | -0.3222 | 0.01599 | -0.1019 | -20.1501
-7 | -0.2987 | 0.01478 | -0.0977 | -20.2097
-6.5 | -0.2608 | 0.01401 | -0.0956 | -18.6153
-6 | -0.2198 | 0.01325 | -0.0938 | -16.5887
-5.5 | -0.1748 | 0.01258 | -0.0927 | -13.8951
-5 | -0.1344 | 0.01133 | -0.0914 | -11.8623
-4.5 | -0.0977 | 0.00891 | -0.0908 | -10.9652
-4 | -0.0408 | 0.00882 | -0.0914 | -4.6259
-3.5 | 0.0178 | 0.0089 | -0.0922 | 2
-3 | 0.0764 | 0.00907 | -0.0929 | 8.4234
-2.5 | 0.1338 | 0.00946 | -0.0931 | 14.1438
-2 | 0.1922 | 0.00961 | -0.0936 | 20
-1.5 | 0.2511 | 0.00962 | -0.0947 | 26.1019
-1 | 0.3092 | 0.00961 | -0.0955 | 32.1748
-0.5 | 0.3688 | 0.00969 | -0.0966 | 38.0599
0 | 0.4275 | 0.00975 | -0.0976 | 43.8462
0.5 | 0.4853 | 0.00976 | -0.0984 | 49.7234
1 | 0.5447 | 0.00987 | -0.0995 | 55.1874
1.5 | 0.6033 | 0.01001 | -0.1005 | 60.2697
2 | 0.6603 | 0.01006 | -0.1011 | 65.6362
2.5 | 0.7195 | 0.01019 | -0.1022 | 70.6084
3 | 0.7776 | 0.01037 | -0.1031 | 74.9855
3.5 | 0.8334 | 0.01045 | -0.1034 | 79.7512
4 | 0.8924 | 0.01059 | -0.1043 | 84.2682
4.5 | 0.9455 | 0.01056 | -0.1041 | 89.536
5 | 0.9986 | 0.01058 | -0.1037 | 94.3856
5.5 | 1.0459 | 0.01045 | -0.1021 | 100.0861
6 | 1.093 | 0.01054 | -0.1006 | 103.7002
6.5 | 1.1379 | 0.01071 | -0.0987 | 106.2465
7 | 1.1736 | 0.01111 | -0.0952 | 105.6346
7.5 | 1.1747 | 0.01221 | -0.0855 | 96.208
8 | 1.1526 | 0.01476 | -0.0734 | 78.0894
8.5 | 1.1341 | 0.018 | -0.0639 | 63.0056
9 | 1.1209 | 0.02164 | -0.0565 | 51.7976
9.5 | 1.112 | 0.02551 | -0.0505 | 43.5907
10 | 1.1121 | 0.02911 | -0.0459 | 38.2034
10.5 | 1.121 | 0.03207 | -0.042 | 34.9548
11 | 1.1246 | 0.03439 | -0.0366 | 32.7014
11.5 | 1.1407 | 0.03814 | -0.0355 | 29.9082
12 | 1.1627 | 0.04135 | -0.0347 | 28.1185
12.5 | 1.1795 | 0.0451 | -0.0338 | 26.153
13 | 1.1894 | 0.04958 | -0.0326 | 23.9895
13.5 | 1.2093 | 0.05324 | -0.0321 | 22.7141
14 | 1.2263 | 0.05726 | -0.0317 | 21.4163
14.5 | 1.24 | 0.06169 | -0.0313 | 20.1005
15 | 1.2553 | 0.06596 | -0.0308 | 19.0312
15.5 | 1.2736 | 0.0702 | -0.0309 | 18.1425
16 | 1.2899 | 0.07472 | -0.0312 | 17.2631
16.5 | 1.3053 | 0.0794 | -0.0317 | 16.4395
17 | 1.3234 | 0.08357 | -0.0316 | 15.8358
17.5 | 1.3317 | 0.08949 | -0.0327 | 14.881
18 | 1.3361 | 0.0961 | -0.0345 | 13.9032
18.5 | 1.3396 | 0.10295 | -0.0365 | 13.0121
19 | 1.3402 | 0.11038 | -0.0393 | 12.1417
19.5 | 1.3383 | 0.11828 | -0.0427 | 11.3147
20 | 1.3378 | 0.12595 | -0.0463 | 10.6217

## 29. Re 500k Mach 0.25 (1)
BIGFOIL.COM POLAR EXPORT
NACA65-518
NACA65-518 |  |  |  | Cl Max: | 1.576 | at alpha= | 11 | deg
JavaFoil+Calcfoil stall+Eppler ext transition |  |  |  | L/D Max: | 113.37 | at alpha= | 5.5 | deg
Re: | 500000 |  |  | Cd Min: | 0.00841 | at alpha= | -2 | deg
Mach: | 0.25 |  |  | Cl=0 at alpha= | -4.4355 | deg
|  |  |  | @ Cl=0.1, Cd= | 0.009404
|  |  |  | @ Cl=0.4, Cd= | 0.0084869
|  |  |  | @ Cl=0.6, Cd= | 0.0086766
alpha (deg) | Cl | Cd | Cm | Cl/Cd
-19.5 | -0.49 | 0.23678 | -0.032 | -2.069
-19 | -0.537 | 0.21472 | -0.033 | -2.501
-18.5 | -0.58 | 0.19211 | -0.034 | -3.02
-18 | -0.619 | 0.1816 | -0.034 | -3.41
-17.5 | -0.654 | 0.169 | -0.035 | -3.869
-17 | -0.682 | 0.14969 | -0.032 | -4.558
-16.5 | -0.707 | 0.14135 | -0.033 | -5.002
-16 | -0.726 | 0.13371 | -0.034 | -5.433
-15.5 | -0.74 | 0.12539 | -0.034 | -5.902
-15 | -0.748 | 0.11779 | -0.035 | -6.35
-14.5 | -0.75 | 0.11015 | -0.036 | -6.812
-14 | -0.746 | 0.10387 | -0.036 | -7.185
-13.5 | -0.733 | 0.09806 | -0.038 | -7.474
-13 | -0.713 | 0.09097 | -0.039 | -7.841
-12.5 | -0.69 | 0.08496 | -0.04 | -8.125
-12 | -0.664 | 0.08016 | -0.041 | -8.277
-11.5 | -0.634 | 0.07642 | -0.042 | -8.29
-11 | -0.601 | 0.07104 | -0.043 | -8.457
-10.5 | -0.565 | 0.06689 | -0.044 | -8.449
-10 | -0.529 | 0.06163 | -0.049 | -8.576
-9.5 | -0.573 | 0.01875 | -0.089 | -30.563
-9 | -0.525 | 0.01763 | -0.091 | -29.77
-8.5 | -0.474 | 0.01674 | -0.092 | -28.296
-8 | -0.42 | 0.0159 | -0.093 | -26.443
-7.5 | -0.365 | 0.01519 | -0.095 | -24.033
-7 | -0.308 | 0.01455 | -0.096 | -21.191
-6.5 | -0.25 | 0.01397 | -0.097 | -17.904
-6 | -0.191 | 0.01347 | -0.099 | -14.169
-5.5 | -0.131 | 0.01299 | -0.1 | -10.064
-5 | -0.07 | 0.01254 | -0.101 | -5.562
-4.5 | -0.008 | 0.01217 | -0.103 | -0.668
-4 | 0.054 | 0.01185 | -0.104 | 4.556
-3.5 | 0.117 | 0.0085 | -0.106 | 13.812
-3 | 0.181 | 0.00844 | -0.107 | 21.472
-2.5 | 0.245 | 0.00842 | -0.109 | 29.098
-2 | 0.309 | 0.00841 | -0.11 | 36.719
-1.5 | 0.373 | 0.00847 | -0.111 | 44.066
-1 | 0.437 | 0.00851 | -0.112 | 51.388
-0.5 | 0.502 | 0.0086 | -0.114 | 58.373
0 | 0.569 | 0.00857 | -0.115 | 66.409
0.5 | 0.633 | 0.00879 | -0.116 | 72.01
1 | 0.697 | 0.00898 | -0.117 | 77.641
1.5 | 0.761 | 0.00913 | -0.118 | 83.343
2 | 0.823 | 0.00864 | -0.119 | 95.27
2.5 | 0.885 | 0.00928 | -0.12 | 95.302
3 | 0.946 | 0.00951 | -0.121 | 99.479
3.5 | 1.001 | 0.00972 | -0.121 | 102.928
4 | 1.059 | 0.00993 | -0.122 | 106.642
4.5 | 1.116 | 0.01021 | -0.123 | 109.326
5 | 1.172 | 0.01046 | -0.124 | 112.003
5.5 | 1.226 | 0.01082 | -0.124 | 113.37
6 | 1.265 | 0.02022 | -0.123 | 62.537
6.5 | 1.314 | 0.02119 | -0.124 | 61.976
7 | 1.359 | 0.02222 | -0.125 | 61.172
7.5 | 1.402 | 0.02329 | -0.125 | 60.191
8 | 1.441 | 0.02447 | -0.126 | 58.88
8.5 | 1.476 | 0.02575 | -0.126 | 57.321
9 | 1.507 | 0.02702 | -0.127 | 55.755
9.5 | 1.532 | 0.02845 | -0.128 | 53.859
10 | 1.553 | 0.03005 | -0.128 | 51.68
10.5 | 1.567 | 0.03172 | -0.128 | 49.422
11 | 1.576 | 0.03372 | -0.129 | 46.726
11.5 | 1.573 | 0.03574 | -0.129 | 44.007
12 | 1.558 | 0.03809 | -0.129 | 40.904
12.5 | 1.313 | 0.08991 | -0.07 | 14.607
13 | 1.29 | 0.09634 | -0.067 | 13.394
13.5 | 1.26 | 0.10316 | -0.062 | 12.217
14 | 1.225 | 0.11176 | -0.06 | 10.965
14.5 | 1.184 | 0.11812 | -0.058 | 10.023
15 | 1.131 | 0.12584 | -0.058 | 8.991
15.5 | 1.071 | 0.13651 | -0.057 | 7.843
16 | 1.004 | 0.15003 | -0.056 | 6.691

## 30. Re 500k Mach 0.25 (2)
BIGFOIL.COM POLAR EXPORT
NACA65-518
NACA65-518 |  |  |  | Cl Max: | 1.2805 | at alpha= | 16.5 | deg
XFOIL ncrit=9 |  |  |  | L/D Max: | 104.376 | at alpha= | 6.5 | deg
Re: | 500000 |  |  | Cd Min: | 0.18343 | at alpha= | 20 | deg
Mach: | 0.25 |  |  | Cl=0 at alpha= | -3.6229 | deg
|  |  |  | @ Cl=0.1, Cd= | 0.0094035
|  |  |  | @ Cl=0.4, Cd= | 0.0099395
|  |  |  | @ Cl=0.6, Cd= | 0.01022
alpha (deg) | Cl | Cd | Cm | Cl/Cd
-16.5 | -0.3905 | 0.15944 | -0.0552 | -2.4492
-16 | -0.3781 | 0.15282 | -0.0565 | -2.4742
-15.5 | -0.3609 | 0.14814 | -0.0576 | -2.4362
-15 | -0.3529 | 0.14152 | -0.0602 | -2.4936
-14.5 | -0.3784 | 0.12642 | -0.0676 | -2.9932
-14 | -0.3598 | 0.12181 | -0.0686 | -2.9538
-13.5 | -0.4969 | 0.07516 | -0.0974 | -6.6112
-13 | -0.5358 | 0.05848 | -0.1133 | -9.1621
-12.5 | -0.5554 | 0.04544 | -0.1269 | -12.2227
-12 | -0.5593 | 0.03737 | -0.1324 | -14.9666
-11.5 | -0.5647 | 0.03273 | -0.1298 | -17.2533
-11 | -0.5582 | 0.02928 | -0.1259 | -19.0642
-10.5 | -0.5393 | 0.02668 | -0.1224 | -20.2136
-10 | -0.5058 | 0.0243 | -0.12 | -20.8148
-9.5 | -0.4669 | 0.02252 | -0.1179 | -20.7327
-9 | -0.4117 | 0.02038 | -0.1175 | -20.2012
-8.5 | -0.3728 | 0.01909 | -0.1153 | -19.5285
-8 | -0.3367 | 0.01796 | -0.1128 | -18.7472
-7.5 | -0.303 | 0.01687 | -0.1098 | -17.9609
-7 | -0.2831 | 0.01558 | -0.1048 | -18.1707
-6.5 | -0.2559 | 0.01463 | -0.1008 | -17.4915
-6 | -0.2163 | 0.01391 | -0.0984 | -15.55
-5.5 | -0.1755 | 0.01308 | -0.0964 | -13.4174
-5 | -0.1309 | 0.01225 | -0.0949 | -10.6857
-4.5 | -0.0981 | 0.00995 | -0.0933 | -9.8593
-4 | -0.046 | 0.00897 | -0.0935 | -5.1282
-3.5 | 0.015 | 0.00909 | -0.0943 | 1.6502
-3 | 0.0751 | 0.00922 | -0.0949 | 8.1453
-2.5 | 0.1348 | 0.00966 | -0.095 | 13.9545
-2 | 0.1946 | 0.00984 | -0.0955 | 19.7764
-1.5 | 0.2554 | 0.00986 | -0.0966 | 25.9026
-1 | 0.3165 | 0.00985 | -0.0976 | 32.132
-0.5 | 0.3764 | 0.00992 | -0.0985 | 37.9435
0 | 0.437 | 0.00997 | -0.0995 | 43.8315
0.5 | 0.4983 | 0.01002 | -0.1006 | 49.7305
1 | 0.5581 | 0.01015 | -0.1014 | 54.9852
1.5 | 0.6179 | 0.01025 | -0.1023 | 60.2829
2 | 0.679 | 0.01035 | -0.1033 | 65.6039
2.5 | 0.7391 | 0.01055 | -0.1042 | 70.0569
3 | 0.7977 | 0.0107 | -0.1048 | 74.5514
3.5 | 0.858 | 0.01078 | -0.1055 | 79.5918
4 | 0.9149 | 0.01092 | -0.1055 | 83.7821
4.5 | 0.9746 | 0.01096 | -0.106 | 88.9234
5 | 1.0269 | 0.01091 | -0.1049 | 94.1247
5.5 | 1.0737 | 0.01081 | -0.1026 | 99.3247
6 | 1.1194 | 0.01089 | -0.1002 | 102.7916
6.5 | 1.1617 | 0.01113 | -0.0973 | 104.3756
7 | 1.1821 | 0.01165 | -0.0903 | 101.4678
7.5 | 1.1657 | 0.01359 | -0.078 | 85.7763
8.5 | 1.1177 | 0.02092 | -0.0579 | 53.4273
9 | 1.1021 | 0.02527 | -0.0511 | 43.613
9.5 | 1.0928 | 0.02967 | -0.0458 | 36.8318
10 | 1.0983 | 0.03335 | -0.042 | 32.9325
10.5 | 1.1099 | 0.0367 | -0.0388 | 30.2425
11 | 1.119 | 0.0396 | -0.0346 | 28.2576
11.5 | 1.1272 | 0.04332 | -0.0319 | 26.0203
12 | 1.1468 | 0.04723 | -0.0312 | 24.2812
12.5 | 1.1595 | 0.05181 | -0.0303 | 22.3798
13 | 1.1743 | 0.05632 | -0.0296 | 20.8505
13.5 | 1.1928 | 0.06056 | -0.0291 | 19.6962
14 | 1.2095 | 0.0651 | -0.0288 | 18.5791
14.5 | 1.2245 | 0.06965 | -0.028 | 17.5808
15 | 1.2429 | 0.07436 | -0.0281 | 16.7146
15.5 | 1.258 | 0.07954 | -0.0284 | 15.8159
16 | 1.2703 | 0.08517 | -0.0291 | 14.9149
16.5 | 1.2805 | 0.09112 | -0.03 | 14.0529
17 | 1.28 | 0.09879 | -0.0316 | 12.9568
17.5 | 1.2703 | 0.10835 | -0.0351 | 11.724
18 | 1.256 | 0.11895 | -0.0397 | 10.5591
18.5 | 1.2369 | 0.13082 | -0.0459 | 9.455
19 | 1.2136 | 0.1441 | -0.0538 | 8.4219
19.5 | 1.1827 | 0.15968 | -0.0641 | 7.4067
20 | 1.1242 | 0.18343 | -0.0808 | 6.1288

## 31. Re 500k Mach 0.50 (1)
BIGFOIL.COM POLAR EXPORT
NACA65-518
NACA65-518 |  |  |  | Cl Max: | 1.449 | at alpha= | 7.5 | deg
JavaFoil+Calcfoil stall+Eppler ext transition |  |  |  | L/D Max: | 103.679 | at alpha= | 5 | deg
Re: | 500000 |  |  | Cd Min: | 0.00907 | at alpha= | -0.5 | deg
Mach: | 0.5 |  |  | Cl=0 at alpha= | -4.4348 | deg
|  |  |  | @ Cl=0.1, Cd= | 0.011045
|  |  |  | @ Cl=0.4, Cd= | 0.0093931
|  |  |  | @ Cl=0.6, Cd= | 0.0092431
alpha (deg) | Cl | Cd | Cm | Cl/Cd
-20 | -0.879 | 0.2267 | -0.044 | -3.875
-19.5 | -0.851 | 0.21647 | -0.044 | -3.932
-19 | -0.824 | 0.20954 | -0.045 | -3.931
-18.5 | -0.794 | 0.20575 | -0.044 | -3.858
-18 | -0.766 | 0.20129 | -0.044 | -3.805
-17.5 | -0.738 | 0.1929 | -0.044 | -3.827
-17 | -0.71 | 0.18894 | -0.045 | -3.76
-16.5 | -0.681 | 0.18217 | -0.044 | -3.741
-16 | -0.653 | 0.17095 | -0.043 | -3.82
-15.5 | -0.625 | 0.16936 | -0.044 | -3.691
-15 | -0.597 | 0.15977 | -0.044 | -3.738
-14.5 | -0.569 | 0.16164 | -0.045 | -3.521
-14 | -0.541 | 0.15781 | -0.046 | -3.43
-13.5 | -0.512 | 0.1455 | -0.042 | -3.519
-13 | -0.484 | 0.14244 | -0.043 | -3.398
-12.5 | -0.456 | 0.14065 | -0.043 | -3.242
-12 | -0.428 | 0.13562 | -0.044 | -3.155
-11.5 | -0.4 | 0.13236 | -0.045 | -3.02
-11 | -0.371 | 0.11659 | -0.041 | -3.182
-10.5 | -0.343 | 0.09644 | -0.043 | -3.557
-10 | -0.315 | 0.09809 | -0.043 | -3.209
-9.5 | -0.439 | 0.06953 | -0.044 | -6.319
-9 | -0.439 | 0.06266 | -0.048 | -7.002
-8.5 | -0.413 | 0.05727 | -0.05 | -7.207
-8 | -0.376 | 0.05235 | -0.054 | -7.177
-7.5 | -0.332 | 0.04868 | -0.057 | -6.81
-7 | -0.333 | 0.0169 | -0.106 | -19.717
-6.5 | -0.273 | 0.01611 | -0.108 | -16.918
-6 | -0.209 | 0.0154 | -0.109 | -13.58
-5.5 | -0.144 | 0.01474 | -0.11 | -9.753
-5 | -0.077 | 0.01415 | -0.112 | -5.434
-4.5 | -0.009 | 0.01363 | -0.113 | -0.659
-4 | 0.06 | 0.01319 | -0.115 | 4.526
-3.5 | 0.129 | 0.00949 | -0.117 | 13.65
-3 | 0.2 | 0.00938 | -0.118 | 21.356
-2.5 | 0.271 | 0.00934 | -0.12 | 28.982
-2 | 0.342 | 0.00936 | -0.121 | 36.485
-1.5 | 0.412 | 0.0094 | -0.123 | 43.859
-1 | 0.484 | 0.0095 | -0.124 | 50.933
-0.5 | 0.555 | 0.00907 | -0.125 | 61.222
0 | 0.633 | 0.00937 | -0.127 | 67.573
0.5 | 0.703 | 0.00954 | -0.128 | 73.692
1 | 0.773 | 0.00972 | -0.129 | 79.512
1.5 | 0.842 | 0.00994 | -0.13 | 84.723
2 | 0.911 | 0.01018 | -0.131 | 89.494
2.5 | 0.98 | 0.01045 | -0.132 | 93.709
3 | 1.048 | 0.01053 | -0.133 | 99.47
3.5 | 1.105 | 0.01105 | -0.134 | 99.964
4 | 1.167 | 0.01142 | -0.135 | 102.129
4.5 | 1.227 | 0.01189 | -0.136 | 103.159
5 | 1.284 | 0.01238 | -0.137 | 103.679
5.5 | 1.324 | 0.0239 | -0.136 | 55.401
6 | 1.373 | 0.02536 | -0.136 | 54.14
6.5 | 1.412 | 0.02705 | -0.137 | 52.195
7 | 1.439 | 0.02883 | -0.138 | 49.914
7.5 | 1.449 | 0.03083 | -0.138 | 46.988
8 | 1.206 | 0.05545 | -0.068 | 21.747
8.5 | 1.141 | 0.0619 | -0.063 | 18.434
9 | 0.749 | 0.08918 | -0.053 | 8.403
9.5 | 0.777 | 0.10247 | -0.059 | 7.585
10 | 0.804 | 0.11532 | -0.058 | 6.973
10.5 | 0.831 | 0.11306 | -0.059 | 7.353
11 | 0.86 | 0.12446 | -0.066 | 6.906
11.5 | 0.887 | 0.1327 | -0.067 | 6.68
12 | 0.913 | 0.13467 | -0.067 | 6.783
12.5 | 0.941 | 0.14476 | -0.069 | 6.497

## 32. Re 500k Mach 0.50 (2)
BIGFOIL.COM POLAR EXPORT
NACA65-518
NACA65-518 |  |  |  | Cl Max: | 1.1979 | at alpha= | 6.5 | deg
XFOIL ncrit=9 |  |  |  | L/D Max: | 89.7432 | at alpha= | 5.5 | deg
Re: | 500000 |  |  | Cd Min: | 0.23046 | at alpha= | -20 | deg
Mach: | 0.5 |  |  | Cl=0 at alpha= | -3.4737 | deg
|  |  |  | @ Cl=0.1, Cd= | 0.010236
|  |  |  | @ Cl=0.4, Cd= | 0.01113
|  |  |  | @ Cl=0.6, Cd= | 0.011516
alpha (deg) | Cl | Cd | Cm | Cl/Cd
-20 | -0.47 | 0.23046 | -0.0303 | -2.0394
-19.5 | -0.4488 | 0.22361 | -0.0343 | -2.0071
-19 | -0.4399 | 0.21402 | -0.0414 | -2.0554
-18.5 | -0.4136 | 0.20727 | -0.0431 | -1.9955
-18 | -0.3933 | 0.20075 | -0.0464 | -1.9592
-17.5 | -0.3894 | 0.19083 | -0.0533 | -2.0406
-17 | -0.3614 | 0.18533 | -0.0539 | -1.95
-16.5 | -0.3513 | 0.1773 | -0.0587 | -1.9814
-16 | -0.3386 | 0.16945 | -0.0616 | -1.9982
-15 | -0.306 | 0.15144 | -0.0759 | -2.0206
-14.5 | -0.262 | 0.14184 | -0.0847 | -1.8472
-14 | -0.215 | 0.13292 | -0.0957 | -1.6175
-13.5 | -0.2026 | 0.11795 | -0.113 | -1.7177
-13 | -0.1658 | 0.11013 | -0.1192 | -1.5055
-12 | -0.1706 | 0.08782 | -0.1308 | -1.9426
-11 | -0.2674 | 0.05546 | -0.1498 | -4.8215
-10.5 | -0.3061 | 0.04613 | -0.1531 | -6.6356
-10 | -0.3344 | 0.03911 | -0.153 | -8.5502
-9.5 | -0.3499 | 0.0337 | -0.1508 | -10.3828
-9 | -0.3507 | 0.02944 | -0.1474 | -11.9124
-8 | -0.3009 | 0.02338 | -0.1401 | -12.87
-7.5 | -0.2565 | 0.02151 | -0.1368 | -11.9247
-7 | -0.2127 | 0.02006 | -0.1334 | -10.6032
-6.5 | -0.1827 | 0.01839 | -0.1288 | -9.9347
-6 | -0.1528 | 0.01698 | -0.1244 | -8.9988
-5.5 | -0.128 | 0.01562 | -0.1192 | -8.1946
-5 | -0.1106 | 0.01451 | -0.1126 | -7.6223
-4.5 | -0.075 | 0.01361 | -0.1084 | -5.5107
-4 | -0.0474 | 0.01177 | -0.1042 | -4.0272
-3.5 | -0.0036 | 0.00986 | -0.103 | -0.36511
-3 | 0.0649 | 0.01003 | -0.1033 | 6.4706
-2.5 | 0.1347 | 0.01044 | -0.1035 | 12.9023
-2 | 0.2014 | 0.01096 | -0.1033 | 18.3759
-1.5 | 0.2696 | 0.01097 | -0.1041 | 24.5761
-1 | 0.3394 | 0.01104 | -0.1051 | 30.7428
-0.5 | 0.4064 | 0.01114 | -0.106 | 36.4811
0 | 0.4738 | 0.01121 | -0.1068 | 42.2658
0.5 | 0.5436 | 0.01132 | -0.1079 | 48.0212
1 | 0.6098 | 0.01155 | -0.1085 | 52.7965
1.5 | 0.6756 | 0.01172 | -0.1089 | 57.6451
2 | 0.7449 | 0.01191 | -0.1098 | 62.5441
2.5 | 0.8107 | 0.01223 | -0.11 | 66.2878
3 | 0.8736 | 0.01251 | -0.1096 | 69.8321
3.5 | 0.9461 | 0.01267 | -0.1105 | 74.6725
4 | 1.0024 | 0.01301 | -0.1085 | 77.0484
4.5 | 1.0715 | 0.01304 | -0.1082 | 82.1702
5 | 1.1306 | 0.01297 | -0.1058 | 87.1704
5.5 | 1.1532 | 0.01285 | -0.0966 | 89.7432
6 | 1.1784 | 0.01325 | -0.0885 | 88.9358
6.5 | 1.1979 | 0.01426 | -0.0804 | 84.0042
7 | 1.1858 | 0.01693 | -0.0696 | 70.0413
7.5 | 1.1369 | 0.02232 | -0.0576 | 50.9364
8 | 1.0989 | 0.02846 | -0.0493 | 38.6121
8.5 | 1.0694 | 0.03492 | -0.0433 | 30.6243
9 | 1.0517 | 0.04118 | -0.0389 | 25.5391
9.5 | 1.056 | 0.04638 | -0.0361 | 22.7684
10 | 1.0685 | 0.05132 | -0.034 | 20.8203
10.5 | 1.0791 | 0.05667 | -0.0321 | 19.0418
11 | 1.0912 | 0.06207 | -0.0306 | 17.5802
11.5 | 1.1009 | 0.06783 | -0.0291 | 16.2303

## 33. Re 750k Mach 0.00 (1)
BIGFOIL.COM POLAR EXPORT
NACA65-518
NACA65-518 |  |  |  | Cl Max: | 1.634 | at alpha= | 12.5 | deg
JavaFoil+Calcfoil stall+Eppler ext transition |  |  |  | L/D Max: | 133.711 | at alpha= | 4.5 | deg
Re: | 750000 |  |  | Cd Min: | 0.00693 | at alpha= | -3 | deg
Mach: | 0 |  |  | Cl=0 at alpha= | -4.4344 | deg
|  |  |  | @ Cl=0.1, Cd= | 0.0079808
|  |  |  | @ Cl=0.4, Cd= | 0.0073182
|  |  |  | @ Cl=0.6, Cd= | 0.0075911
alpha (deg) | Cl | Cd | Cm | Cl/Cd
-20 | -0.82 | 0.17996 | -0.034 | -4.558
-19.5 | -0.831 | 0.17046 | -0.034 | -4.876
-19 | -0.838 | 0.1591 | -0.032 | -5.267
-18.5 | -0.845 | 0.15223 | -0.032 | -5.549
-18 | -0.85 | 0.14368 | -0.033 | -5.914
-17.5 | -0.852 | 0.13588 | -0.034 | -6.272
-17 | -0.852 | 0.13062 | -0.034 | -6.521
-16.5 | -0.849 | 0.12378 | -0.035 | -6.858
-16 | -0.843 | 0.11777 | -0.036 | -7.157
-15.5 | -0.833 | 0.11209 | -0.036 | -7.436
-15 | -0.821 | 0.10511 | -0.037 | -7.812
-14.5 | -0.806 | 0.09986 | -0.039 | -8.071
-14 | -0.787 | 0.09402 | -0.039 | -8.373
-13.5 | -0.763 | 0.08855 | -0.042 | -8.62
-13 | -0.734 | 0.08398 | -0.042 | -8.746
-12.5 | -0.705 | 0.07886 | -0.045 | -8.944
-12 | -0.674 | 0.07321 | -0.048 | -9.212
-11.5 | -0.743 | 0.02116 | -0.081 | -35.096
-11 | -0.704 | 0.0195 | -0.083 | -36.087
-10.5 | -0.662 | 0.01792 | -0.085 | -36.936
-10 | -0.616 | 0.01693 | -0.086 | -36.376
-9.5 | -0.568 | 0.01602 | -0.087 | -35.417
-9 | -0.517 | 0.01523 | -0.088 | -33.973
-8.5 | -0.466 | 0.01447 | -0.09 | -32.167
-8 | -0.412 | 0.01381 | -0.091 | -29.844
-7.5 | -0.357 | 0.01322 | -0.092 | -27.035
-7 | -0.301 | 0.01269 | -0.094 | -23.737
-6.5 | -0.244 | 0.01226 | -0.095 | -19.928
-6 | -0.186 | 0.01182 | -0.096 | -15.751
-5.5 | -0.127 | 0.01144 | -0.097 | -11.14
-5 | -0.068 | 0.01108 | -0.099 | -6.134
-4.5 | -0.008 | 0.01076 | -0.1 | -0.736
-4 | 0.053 | 0.01049 | -0.101 | 5.01
-3.5 | 0.115 | 0.00718 | -0.104 | 16.018
-3 | 0.178 | 0.00693 | -0.105 | 25.618
-2.5 | 0.24 | 0.00722 | -0.107 | 33.281
-2 | 0.303 | 0.00726 | -0.108 | 41.687
-1.5 | 0.365 | 0.00729 | -0.109 | 50.008
-1 | 0.427 | 0.00734 | -0.11 | 58.186
-0.5 | 0.489 | 0.00738 | -0.111 | 66.217
0 | 0.551 | 0.00752 | -0.112 | 73.307
0.5 | 0.613 | 0.00761 | -0.113 | 80.608
1 | 0.675 | 0.00766 | -0.114 | 88.113
1.5 | 0.737 | 0.00784 | -0.115 | 93.995
2 | 0.799 | 0.00792 | -0.116 | 100.87
2.5 | 0.861 | 0.00809 | -0.117 | 106.32
3 | 0.922 | 0.0083 | -0.118 | 111.079
3.5 | 0.978 | 0.00853 | -0.119 | 114.653
4 | 1.035 | 0.00836 | -0.119 | 123.878
4.5 | 1.091 | 0.00816 | -0.12 | 133.711
5 | 1.147 | 0.0089 | -0.121 | 128.835
5.5 | 1.201 | 0.00916 | -0.122 | 131.065
6 | 1.236 | 0.01749 | -0.12 | 70.635
6.5 | 1.285 | 0.01844 | -0.121 | 69.659
7 | 1.332 | 0.01926 | -0.122 | 69.156
7.5 | 1.376 | 0.02009 | -0.122 | 68.503
8 | 1.418 | 0.021 | -0.123 | 67.547
8.5 | 1.457 | 0.02195 | -0.123 | 66.387
9 | 1.494 | 0.023 | -0.124 | 64.949
9.5 | 1.527 | 0.02411 | -0.124 | 63.31
10 | 1.556 | 0.02527 | -0.125 | 61.575
10.5 | 1.582 | 0.02661 | -0.125 | 59.441
11 | 1.604 | 0.02794 | -0.126 | 57.403
11.5 | 1.619 | 0.02967 | -0.126 | 54.574
12 | 1.629 | 0.03109 | -0.127 | 52.389
12.5 | 1.634 | 0.03282 | -0.127 | 49.783
13 | 1.633 | 0.03488 | -0.127 | 46.827
13.5 | 1.629 | 0.03664 | -0.128 | 44.448
14 | 1.618 | 0.03916 | -0.128 | 41.323
14.5 | 1.603 | 0.04192 | -0.128 | 38.245
15 | 1.579 | 0.04484 | -0.128 | 35.228
15.5 | 1.546 | 0.04905 | -0.127 | 31.511
16 | 1.503 | 0.05569 | -0.125 | 26.993
16.5 | 1.323 | 0.11427 | -0.094 | 11.582
17 | 1.28 | 0.12813 | -0.086 | 9.986
17.5 | 1.236 | 0.14165 | -0.076 | 8.726

## 34. Re 750k Mach 0.00 (2)
BIGFOIL.COM POLAR EXPORT
NACA65-518
NACA65-518 |  |  |  | Cl Max: | 1.3874 | at alpha= | 20 | deg
XFOIL ncrit=9 |  |  |  | L/D Max: | 121.956 | at alpha= | 6 | deg
Re: | 750000 |  |  | Cd Min: | 0.19942 | at alpha= | -19.5 | deg
Mach: | 0 |  |  | Cl=0 at alpha= | -3.6752 | deg
|  |  |  | @ Cl=0.1, Cd= | 0.0075026
|  |  |  | @ Cl=0.4, Cd= | 0.007884
|  |  |  | @ Cl=0.6, Cd= | 0.0081029
alpha (deg) | Cl | Cd | Cm | Cl/Cd
-19.5 | -0.4578 | 0.19942 | -0.0286 | -2.2957
-19 | -0.4602 | 0.18644 | -0.0354 | -2.4684
-18.5 | -0.4393 | 0.18298 | -0.0368 | -2.4008
-18 | -0.4211 | 0.17867 | -0.0392 | -2.3569
-17.5 | -0.4285 | 0.16557 | -0.0454 | -2.588
-17 | -0.4091 | 0.16181 | -0.047 | -2.5283
-16.5 | -0.6914 | 0.0816 | -0.0856 | -8.473
-16 | -0.7532 | 0.06601 | -0.094 | -11.4104
-15.5 | -0.7955 | 0.05603 | -0.0975 | -14.1978
-15 | -0.8257 | 0.04897 | -0.0979 | -16.8613
-14.5 | -0.8358 | 0.04291 | -0.0995 | -19.478
-14 | -0.8202 | 0.03551 | -0.1056 | -23.0977
-13.5 | -0.7636 | 0.03137 | -0.1134 | -24.3417
-13 | -0.7043 | 0.02824 | -0.1202 | -24.9398
-12.5 | -0.6665 | 0.02616 | -0.1209 | -25.4778
-12 | -0.6361 | 0.02441 | -0.1191 | -26.059
-11.5 | -0.6047 | 0.0229 | -0.1172 | -26.4061
-11 | -0.5728 | 0.02164 | -0.1152 | -26.4695
-10.5 | -0.5375 | 0.02042 | -0.1133 | -26.3222
-10 | -0.5007 | 0.01891 | -0.1115 | -26.4781
-9.5 | -0.4712 | 0.01746 | -0.1088 | -26.9874
-9 | -0.4414 | 0.01638 | -0.1061 | -26.9475
-8.5 | -0.4128 | 0.01535 | -0.103 | -26.8925
-8 | -0.3879 | 0.01456 | -0.0989 | -26.6415
-7.5 | -0.3506 | 0.01397 | -0.0966 | -25.0966
-7 | -0.3184 | 0.01289 | -0.0938 | -24.7013
-6.5 | -0.2744 | 0.0123 | -0.0925 | -22.3089
-6 | -0.2283 | 0.01171 | -0.0916 | -19.4962
-5.5 | -0.1794 | 0.01122 | -0.0911 | -15.9893
-5 | -0.1318 | 0.01046 | -0.0906 | -12.6004
-4.5 | -0.0886 | 0.0089 | -0.0903 | -9.9551
-4 | -0.038 | 0.00747 | -0.0912 | -5.087
-3.5 | 0.0205 | 0.00746 | -0.0921 | 2.748
-3 | 0.0791 | 0.00746 | -0.093 | 10.6032
-2.5 | 0.138 | 0.00758 | -0.0939 | 18.2058
-2 | 0.1964 | 0.00777 | -0.0946 | 25.2767
-1.5 | 0.2553 | 0.00781 | -0.0956 | 32.6889
-1 | 0.3142 | 0.00783 | -0.0966 | 40.1277
-0.5 | 0.3727 | 0.00787 | -0.0975 | 47.3571
0 | 0.4314 | 0.0079 | -0.0985 | 54.6076
0.5 | 0.4903 | 0.00798 | -0.0996 | 61.4411
1 | 0.5488 | 0.00805 | -0.1005 | 68.1739
1.5 | 0.6069 | 0.00811 | -0.1014 | 74.8335
2 | 0.6655 | 0.00821 | -0.1024 | 81.0597
2.5 | 0.724 | 0.00835 | -0.1034 | 86.7066
3 | 0.781 | 0.00841 | -0.104 | 92.8656
3.5 | 0.838 | 0.00848 | -0.1046 | 98.8208
4 | 0.8934 | 0.00855 | -0.105 | 104.4912
4.5 | 0.9485 | 0.00866 | -0.1052 | 109.5266
5 | 0.9987 | 0.00864 | -0.1044 | 115.5903
5.5 | 1.0491 | 0.00878 | -0.1037 | 119.4875
6 | 1.0976 | 0.009 | -0.1027 | 121.9556
6.5 | 1.1404 | 0.0094 | -0.1007 | 121.3191
7 | 1.1529 | 0.01056 | -0.0931 | 109.1761
7.5 | 1.1407 | 0.01268 | -0.0819 | 89.9606
8 | 1.1313 | 0.0152 | -0.0727 | 74.4276
8.5 | 1.1271 | 0.01797 | -0.0653 | 62.7212
9 | 1.127 | 0.02097 | -0.0594 | 53.7434
9.5 | 1.1324 | 0.02398 | -0.0548 | 47.2227
10 | 1.1485 | 0.02651 | -0.0516 | 43.3233
10.5 | 1.1679 | 0.02894 | -0.0489 | 40.3559
11 | 1.1855 | 0.03156 | -0.0463 | 37.5634
11.5 | 1.2015 | 0.0341 | -0.0433 | 35.2346
12 | 1.2129 | 0.03649 | -0.0396 | 33.2392
12.5 | 1.2279 | 0.04013 | -0.0382 | 30.5981
13 | 1.2477 | 0.04347 | -0.0373 | 28.7026
13.5 | 1.2667 | 0.04697 | -0.0366 | 26.9683
14 | 1.2842 | 0.05072 | -0.036 | 25.3194
14.5 | 1.2938 | 0.05541 | -0.0353 | 23.3496
15 | 1.3048 | 0.06009 | -0.035 | 21.7141
15.5 | 1.3216 | 0.06432 | -0.035 | 20.5473
16 | 1.3353 | 0.069 | -0.0353 | 19.3522
16.5 | 1.3482 | 0.07392 | -0.0358 | 18.2386
17 | 1.3575 | 0.07938 | -0.0366 | 17.1013
17.5 | 1.3605 | 0.08555 | -0.0373 | 15.903
18 | 1.3703 | 0.09135 | -0.0388 | 15.0005
18.5 | 1.3774 | 0.09759 | -0.0405 | 14.1142
19 | 1.3819 | 0.1043 | -0.0428 | 13.2493
19.5 | 1.3851 | 0.11137 | -0.0455 | 12.4369
20 | 1.3874 | 0.11867 | -0.0487 | 11.6912

## 35. Re 750k Mach 0.10 (1)
BIGFOIL.COM POLAR EXPORT
NACA65-518
NACA65-518 |  |  |  | Cl Max: | 1.625 | at alpha= | 12.5 | deg
JavaFoil+Calcfoil stall+Eppler ext transition |  |  |  | L/D Max: | 141.201 | at alpha= | 4.5 | deg
Re: | 750000 |  |  | Cd Min: | 0.00719 | at alpha= | -3 | deg
Mach: | 0.1 |  |  | Cl=0 at alpha= | -4.4344 | deg
|  |  |  | @ Cl=0.1, Cd= | 0.0080457
|  |  |  | @ Cl=0.4, Cd= | 0.0073613
|  |  |  | @ Cl=0.6, Cd= | 0.0075768
alpha (deg) | Cl | Cd | Cm | Cl/Cd
-20 | -0.783 | 0.18517 | -0.033 | -4.228
-19.5 | -0.797 | 0.17478 | -0.034 | -4.562
-19 | -0.808 | 0.16373 | -0.031 | -4.933
-18.5 | -0.818 | 0.15484 | -0.032 | -5.283
-18 | -0.826 | 0.14624 | -0.032 | -5.649
-17.5 | -0.832 | 0.13777 | -0.033 | -6.038
-17 | -0.835 | 0.13034 | -0.034 | -6.405
-16.5 | -0.834 | 0.12472 | -0.035 | -6.689
-16 | -0.831 | 0.11891 | -0.036 | -6.988
-15.5 | -0.824 | 0.11201 | -0.037 | -7.359
-15 | -0.814 | 0.10687 | -0.037 | -7.615
-14.5 | -0.8 | 0.09978 | -0.038 | -8.021
-14 | -0.783 | 0.09475 | -0.039 | -8.263
-13.5 | -0.76 | 0.08901 | -0.041 | -8.54
-13 | -0.732 | 0.08483 | -0.041 | -8.634
-12.5 | -0.704 | 0.0798 | -0.044 | -8.817
-12 | -0.672 | 0.0747 | -0.046 | -9
-11.5 | -0.639 | 0.0699 | -0.048 | -9.143
-11 | -0.704 | 0.01984 | -0.083 | -35.475
-10.5 | -0.663 | 0.01819 | -0.085 | -36.429
-10 | -0.617 | 0.01712 | -0.086 | -36.05
-9.5 | -0.569 | 0.01619 | -0.088 | -35.141
-9 | -0.519 | 0.01538 | -0.089 | -33.749
-8.5 | -0.467 | 0.01462 | -0.09 | -31.953
-8 | -0.414 | 0.01393 | -0.091 | -29.699
-7.5 | -0.359 | 0.01334 | -0.093 | -26.899
-7 | -0.303 | 0.01277 | -0.094 | -23.683
-6.5 | -0.245 | 0.01232 | -0.095 | -19.901
-6 | -0.187 | 0.01187 | -0.097 | -15.756
-5.5 | -0.128 | 0.01149 | -0.098 | -11.137
-5 | -0.068 | 0.01115 | -0.099 | -6.12
-4.5 | -0.008 | 0.01083 | -0.1 | -0.734
-4 | 0.053 | 0.01053 | -0.102 | 5.012
-3.5 | 0.116 | 0.0072 | -0.104 | 16.049
-3 | 0.178 | 0.00719 | -0.106 | 24.806
-2.5 | 0.242 | 0.00722 | -0.107 | 33.437
-2 | 0.304 | 0.00724 | -0.108 | 41.996
-1.5 | 0.367 | 0.00734 | -0.109 | 49.927
-1 | 0.429 | 0.00738 | -0.11 | 58.086
-0.5 | 0.491 | 0.00747 | -0.111 | 65.81
0 | 0.554 | 0.00751 | -0.112 | 73.794
0.5 | 0.616 | 0.0076 | -0.113 | 81.044
1 | 0.679 | 0.00776 | -0.114 | 87.426
1.5 | 0.741 | 0.00783 | -0.115 | 94.578
2 | 0.803 | 0.00803 | -0.116 | 100.04
2.5 | 0.865 | 0.00813 | -0.117 | 106.334
3 | 0.927 | 0.00831 | -0.118 | 111.578
3.5 | 0.982 | 0.00858 | -0.119 | 114.447
4 | 1.04 | 0.00799 | -0.12 | 130.065
4.5 | 1.096 | 0.00776 | -0.121 | 141.201
5 | 1.152 | 0.00894 | -0.121 | 128.84
5.5 | 1.206 | 0.0092 | -0.122 | 131.101
6 | 1.241 | 0.01768 | -0.121 | 70.171
6.5 | 1.29 | 0.01863 | -0.121 | 69.218
7 | 1.337 | 0.01943 | -0.122 | 68.8
7.5 | 1.381 | 0.02028 | -0.123 | 68.089
8 | 1.423 | 0.0212 | -0.123 | 67.095
8.5 | 1.461 | 0.02224 | -0.124 | 65.709
9 | 1.497 | 0.02331 | -0.124 | 64.207
9.5 | 1.529 | 0.02445 | -0.125 | 62.52
10 | 1.557 | 0.02559 | -0.125 | 60.857
10.5 | 1.582 | 0.027 | -0.126 | 58.589
11 | 1.603 | 0.02838 | -0.126 | 56.468
11.5 | 1.616 | 0.03008 | -0.127 | 53.707
12 | 1.623 | 0.03163 | -0.127 | 51.315
12.5 | 1.625 | 0.03339 | -0.127 | 48.668
13 | 1.621 | 0.03576 | -0.128 | 45.33
13.5 | 1.612 | 0.03776 | -0.128 | 42.703
14 | 1.599 | 0.03988 | -0.128 | 40.105
14.5 | 1.58 | 0.04243 | -0.128 | 37.252
15 | 1.547 | 0.0467 | -0.127 | 33.125
15.5 | 1.505 | 0.05259 | -0.126 | 28.612
16 | 1.298 | 0.11894 | -0.084 | 10.913
16.5 | 1.257 | 0.13001 | -0.075 | 9.67
17 | 1.224 | 0.13719 | -0.074 | 8.92
17.5 | 1.187 | 0.1472 | -0.07 | 8.063

## 36. Re 750k Mach 0.10 (2)
BIGFOIL.COM POLAR EXPORT
NACA65-518
NACA65-518 |  |  |  | Cl Max: | 1.3751 | at alpha= | 20 | deg
XFOIL ncrit=9 |  |  |  | L/D Max: | 121.89 | at alpha= | 6 | deg
Re: | 750000 |  |  | Cd Min: | 0.20008 | at alpha= | -19.5 | deg
Mach: | 0.1 |  |  | Cl=0 at alpha= | -3.6698 | deg
|  |  |  | @ Cl=0.1, Cd= | 0.0075296
|  |  |  | @ Cl=0.4, Cd= | 0.0079074
|  |  |  | @ Cl=0.6, Cd= | 0.0081298
alpha (deg) | Cl | Cd | Cm | Cl/Cd
-19.5 | -0.4574 | 0.20008 | -0.0287 | -2.2861
-19 | -0.4565 | 0.18832 | -0.0353 | -2.4241
-18.5 | -0.4386 | 0.18355 | -0.0371 | -2.3895
-18 | -0.4197 | 0.17938 | -0.0394 | -2.3397
-17.5 | -0.4271 | 0.16621 | -0.0457 | -2.5696
-17 | -0.4071 | 0.16256 | -0.0472 | -2.5043
-16.5 | -0.3933 | 0.15699 | -0.0497 | -2.5053
-16 | -0.6955 | 0.07495 | -0.0902 | -9.2795
-15.5 | -0.7483 | 0.06199 | -0.0966 | -12.0713
-15 | -0.7864 | 0.05326 | -0.0986 | -14.7653
-14.5 | -0.8088 | 0.04625 | -0.0999 | -17.4876
-14 | -0.8062 | 0.03772 | -0.1067 | -21.3733
-13.5 | -0.7558 | 0.03286 | -0.1148 | -23.0006
-13 | -0.6988 | 0.02927 | -0.122 | -23.8743
-12.5 | -0.6629 | 0.02696 | -0.1227 | -24.5883
-12 | -0.6345 | 0.02504 | -0.1208 | -25.3395
-11.5 | -0.6037 | 0.02339 | -0.1187 | -25.8102
-11 | -0.5721 | 0.02204 | -0.1167 | -25.9574
-10.5 | -0.5369 | 0.02075 | -0.1147 | -25.8747
-10 | -0.4995 | 0.01934 | -0.1129 | -25.8273
-9.5 | -0.4687 | 0.01776 | -0.1103 | -26.3908
-9 | -0.4385 | 0.01663 | -0.1076 | -26.368
-8.5 | -0.4092 | 0.01558 | -0.1046 | -26.2644
-8 | -0.3833 | 0.01469 | -0.1007 | -26.0926
-7.5 | -0.3497 | 0.01408 | -0.0978 | -24.8366
-7 | -0.3182 | 0.01301 | -0.0947 | -24.4581
-6.5 | -0.2749 | 0.01238 | -0.0933 | -22.2052
-6 | -0.2287 | 0.01182 | -0.0923 | -19.3486
-5.5 | -0.1802 | 0.01128 | -0.0917 | -15.9752
-5 | -0.132 | 0.01058 | -0.0912 | -12.4764
-4.5 | -0.0887 | 0.00905 | -0.0907 | -9.8011
-4 | -0.0389 | 0.0075 | -0.0915 | -5.1867
-3.5 | 0.02 | 0.00748 | -0.0925 | 2.6738
-3 | 0.079 | 0.00748 | -0.0934 | 10.5615
-2.5 | 0.1383 | 0.00762 | -0.0943 | 18.1496
-2 | 0.197 | 0.00779 | -0.095 | 25.2888
-1.5 | 0.2562 | 0.00783 | -0.096 | 32.7203
-1 | 0.3156 | 0.00787 | -0.097 | 40.1017
-0.5 | 0.3744 | 0.00789 | -0.0979 | 47.4525
0 | 0.4334 | 0.00793 | -0.0989 | 54.6532
1 | 0.5514 | 0.00808 | -0.1009 | 68.2426
1.5 | 0.6099 | 0.00814 | -0.1018 | 74.9263
2 | 0.669 | 0.00825 | -0.1028 | 81.0909
2.5 | 0.7276 | 0.00837 | -0.1037 | 86.9295
3 | 0.7851 | 0.00844 | -0.1044 | 93.0213
3.5 | 0.8427 | 0.00855 | -0.1051 | 98.5614
4 | 0.8982 | 0.00859 | -0.1053 | 104.5634
4.5 | 0.9535 | 0.0087 | -0.1055 | 109.5977
5 | 1.0039 | 0.00869 | -0.1046 | 115.5236
5.5 | 1.0543 | 0.00883 | -0.1038 | 119.3998
6 | 1.1031 | 0.00905 | -0.1028 | 121.8895
6.5 | 1.1442 | 0.00949 | -0.1003 | 120.569
7 | 1.1526 | 0.01071 | -0.0919 | 107.619
7.5 | 1.1393 | 0.01294 | -0.0807 | 88.0448
8 | 1.1296 | 0.01555 | -0.0715 | 72.6431
8.5 | 1.1243 | 0.01847 | -0.0642 | 60.8717
9 | 1.1242 | 0.02156 | -0.0584 | 52.1429
10 | 1.1461 | 0.02723 | -0.0507 | 42.0896
10.5 | 1.166 | 0.02969 | -0.0481 | 39.2725
12 | 1.2104 | 0.0375 | -0.0388 | 32.2773
12.5 | 1.2226 | 0.04148 | -0.0373 | 29.4744
13 | 1.2447 | 0.04471 | -0.0366 | 27.8394
13.5 | 1.2632 | 0.04835 | -0.0358 | 26.1262
14 | 1.2801 | 0.05228 | -0.0353 | 24.4855
14.5 | 1.2866 | 0.05737 | -0.0346 | 22.4264
15 | 1.3013 | 0.0618 | -0.0344 | 21.0566
15.5 | 1.3171 | 0.06625 | -0.0345 | 19.8808
16 | 1.3301 | 0.07112 | -0.0348 | 18.7022
16.5 | 1.3422 | 0.07628 | -0.0355 | 17.5957
17 | 1.3499 | 0.08205 | -0.0363 | 16.4522
17.5 | 1.3547 | 0.08822 | -0.0372 | 15.3559
18 | 1.3631 | 0.09433 | -0.0388 | 14.4503
18.5 | 1.3689 | 0.10087 | -0.0407 | 13.5709
19 | 1.3725 | 0.10789 | -0.0432 | 12.7213
19.5 | 1.3743 | 0.11534 | -0.0462 | 11.9152
20 | 1.3751 | 0.123 | -0.0498 | 11.1797

## 37. Re 750k Mach 0.25 (1)
BIGFOIL.COM POLAR EXPORT
NACA65-518
NACA65-518 |  |  |  | Cl Max: | 1.58 | at alpha= | 11 | deg
JavaFoil+Calcfoil stall+Eppler ext transition |  |  |  | L/D Max: | 136.009 | at alpha= | 4 | deg
Re: | 750000 |  |  | Cd Min: | 0.00712 | at alpha= | -2 | deg
Mach: | 0.25 |  |  | Cl=0 at alpha= | -4.4355 | deg
|  |  |  | @ Cl=0.1, Cd= | 0.0083003
|  |  |  | @ Cl=0.4, Cd= | 0.0074511
|  |  |  | @ Cl=0.6, Cd= | 0.0076991
alpha (deg) | Cl | Cd | Cm | Cl/Cd
-19.5 | -0.49 | 0.21584 | -0.032 | -2.271
-19 | -0.537 | 0.20018 | -0.033 | -2.683
-18.5 | -0.58 | 0.18184 | -0.034 | -3.191
-18 | -0.619 | 0.17266 | -0.035 | -3.588
-17.5 | -0.654 | 0.16425 | -0.035 | -3.983
-17 | -0.683 | 0.14398 | -0.033 | -4.741
-16.5 | -0.707 | 0.13626 | -0.034 | -5.192
-16 | -0.727 | 0.12587 | -0.035 | -5.775
-15.5 | -0.74 | 0.11865 | -0.035 | -6.241
-15 | -0.749 | 0.11179 | -0.036 | -6.696
-14.5 | -0.751 | 0.10589 | -0.038 | -7.092
-14 | -0.747 | 0.09941 | -0.038 | -7.514
-13.5 | -0.734 | 0.09348 | -0.04 | -7.847
-13 | -0.714 | 0.08807 | -0.04 | -8.106
-12.5 | -0.691 | 0.08235 | -0.042 | -8.393
-12 | -0.665 | 0.07793 | -0.043 | -8.527
-11.5 | -0.635 | 0.0736 | -0.044 | -8.622
-11 | -0.603 | 0.06827 | -0.048 | -8.834
-10.5 | -0.658 | 0.0212 | -0.086 | -31.039
-10 | -0.622 | 0.01822 | -0.088 | -34.15
-9.5 | -0.576 | 0.01711 | -0.09 | -33.652
-9 | -0.527 | 0.01614 | -0.091 | -32.628
-8.5 | -0.475 | 0.01532 | -0.092 | -31.009
-8 | -0.421 | 0.01454 | -0.094 | -28.979
-7.5 | -0.366 | 0.01387 | -0.095 | -26.393
-7 | -0.309 | 0.01326 | -0.096 | -23.313
-6.5 | -0.251 | 0.01275 | -0.098 | -19.675
-6 | -0.191 | 0.01227 | -0.099 | -15.601
-5.5 | -0.131 | 0.01184 | -0.1 | -11.071
-5 | -0.07 | 0.01145 | -0.102 | -6.108
-4.5 | -0.008 | 0.01109 | -0.103 | -0.735
-4 | 0.054 | 0.01078 | -0.104 | 5.02
-3.5 | 0.118 | 0.00733 | -0.107 | 16.148
-3 | 0.183 | 0.00732 | -0.108 | 24.956
-2.5 | 0.247 | 0.00733 | -0.109 | 33.711
-2 | 0.311 | 0.00712 | -0.111 | 43.774
-1.5 | 0.376 | 0.00744 | -0.112 | 50.612
-1 | 0.441 | 0.00747 | -0.113 | 58.979
-0.5 | 0.505 | 0.00756 | -0.114 | 66.752
0 | 0.569 | 0.00767 | -0.115 | 74.245
0.5 | 0.633 | 0.00773 | -0.116 | 81.907
1 | 0.697 | 0.0079 | -0.117 | 88.209
1.5 | 0.761 | 0.008 | -0.119 | 95.16
2 | 0.825 | 0.0082 | -0.12 | 100.634
2.5 | 0.889 | 0.00837 | -0.121 | 106.204
3 | 0.953 | 0.0086 | -0.121 | 110.732
3.5 | 1.007 | 0.00805 | -0.122 | 124.989
4 | 1.065 | 0.00783 | -0.123 | 136.009
4.5 | 1.123 | 0.00897 | -0.124 | 125.218
5 | 1.179 | 0.00925 | -0.124 | 127.432
5.5 | 1.234 | 0.00952 | -0.125 | 129.551
6 | 1.268 | 0.01874 | -0.124 | 67.658
6.5 | 1.317 | 0.01961 | -0.124 | 67.139
7 | 1.363 | 0.02054 | -0.125 | 66.34
7.5 | 1.406 | 0.02153 | -0.126 | 65.3
8 | 1.445 | 0.02257 | -0.126 | 64.009
8.5 | 1.48 | 0.02377 | -0.127 | 62.248
9 | 1.511 | 0.02493 | -0.127 | 60.602
9.5 | 1.536 | 0.02627 | -0.128 | 58.494
10 | 1.557 | 0.02772 | -0.128 | 56.157
10.5 | 1.572 | 0.0293 | -0.129 | 53.643
11 | 1.58 | 0.03111 | -0.129 | 50.796
11.5 | 1.578 | 0.03309 | -0.13 | 47.699
12 | 1.566 | 0.0352 | -0.13 | 44.493
12.5 | 1.545 | 0.03765 | -0.13 | 41.038
13 | 1.516 | 0.04005 | -0.13 | 37.84
13.5 | 1.288 | 0.09223 | -0.089 | 13.97
14 | 1.23 | 0.10654 | -0.07 | 11.546
14.5 | 1.186 | 0.11625 | -0.065 | 10.205
15 | 1.134 | 0.12098 | -0.064 | 9.37
15.5 | 1.072 | 0.13178 | -0.062 | 8.135
16 | 1.005 | 0.14126 | -0.059 | 7.112

## 38. Re 750k Mach 0.25 (2)
BIGFOIL.COM POLAR EXPORT
NACA65-518
NACA65-518 |  |  |  | Cl Max: | 1.3127 | at alpha= | 17.5 | deg
XFOIL ncrit=9 |  |  |  | L/D Max: | 120.309 | at alpha= | 6 | deg
Re: | 750000 |  |  | Cd Min: | 0.19832 | at alpha= | -19 | deg
Mach: | 0.25 |  |  | Cl=0 at alpha= | -3.6683 | deg
|  |  |  | @ Cl=0.1, Cd= | 0.0076634
|  |  |  | @ Cl=0.4, Cd= | 0.0080563
|  |  |  | @ Cl=0.6, Cd= | 0.0082891
alpha (deg) | Cl | Cd | Cm | Cl/Cd
-19 | -0.4379 | 0.19832 | -0.0329 | -2.208
-18.5 | -0.436 | 0.18659 | -0.0387 | -2.3367
-18 | -0.4137 | 0.18303 | -0.0405 | -2.2603
-17.5 | -0.4166 | 0.17078 | -0.0474 | -2.4394
-17 | -0.398 | 0.16633 | -0.0485 | -2.3928
-16.5 | -0.381 | 0.16132 | -0.0507 | -2.3618
-16 | -0.3957 | 0.14656 | -0.0581 | -2.6999
-15.5 | -0.38 | 0.14209 | -0.0592 | -2.6744
-15 | -0.3662 | 0.1371 | -0.0608 | -2.671
-14.5 | -0.6369 | 0.0686 | -0.0959 | -9.2843
-14 | -0.6491 | 0.05777 | -0.1052 | -11.2359
-13.5 | -0.6435 | 0.04777 | -0.1172 | -13.4708
-13 | -0.6257 | 0.03851 | -0.1297 | -16.2477
-12.5 | -0.6097 | 0.03318 | -0.1332 | -18.3755
-12 | -0.603 | 0.0297 | -0.1307 | -20.303
-11.5 | -0.5873 | 0.02688 | -0.1278 | -21.849
-11 | -0.563 | 0.02464 | -0.125 | -22.849
-10.5 | -0.5322 | 0.02284 | -0.1225 | -23.3012
-10 | -0.496 | 0.02127 | -0.1203 | -23.3192
-9.5 | -0.4574 | 0.01944 | -0.1181 | -23.5288
-9 | -0.4247 | 0.01807 | -0.1154 | -23.503
-8.5 | -0.3929 | 0.01687 | -0.1125 | -23.2899
-8 | -0.3623 | 0.01573 | -0.1093 | -23.0324
-7.5 | -0.3321 | 0.01477 | -0.1058 | -22.4848
-7 | -0.3115 | 0.01376 | -0.1006 | -22.6381
-6.5 | -0.2751 | 0.01289 | -0.0979 | -21.3421
-6 | -0.2301 | 0.01231 | -0.0963 | -18.6921
-5.5 | -0.1839 | 0.01161 | -0.0949 | -15.8398
-5 | -0.1337 | 0.01108 | -0.0942 | -12.0668
-3.5 | 0.0169 | 0.00759 | -0.0946 | 2.2266
-3 | 0.0782 | 0.00761 | -0.0955 | 10.276
-2.5 | 0.1394 | 0.00776 | -0.0964 | 17.9639
-2 | 0.2003 | 0.00793 | -0.0971 | 25.2585
-1.5 | 0.2613 | 0.00799 | -0.098 | 32.7034
-1 | 0.3227 | 0.00806 | -0.0991 | 40.0372
-0.5 | 0.3834 | 0.00804 | -0.1001 | 47.6866
0 | 0.4444 | 0.0081 | -0.101 | 54.8642
0.5 | 0.5056 | 0.00821 | -0.1021 | 61.5834
1 | 0.5662 | 0.00825 | -0.1031 | 68.6303
1.5 | 0.6267 | 0.00832 | -0.1039 | 75.3245
2 | 0.6882 | 0.00851 | -0.1051 | 80.8696
2.5 | 0.7479 | 0.00857 | -0.1058 | 87.2695
3 | 0.8079 | 0.00866 | -0.1065 | 93.291
3.5 | 0.8674 | 0.00881 | -0.1071 | 98.4563
4 | 0.9247 | 0.00883 | -0.1072 | 104.7225
4.5 | 0.981 | 0.00892 | -0.107 | 109.9776
5 | 1.0323 | 0.00896 | -0.1057 | 115.2121
5.5 | 1.0823 | 0.00911 | -0.1043 | 118.8035
6 | 1.1297 | 0.00939 | -0.1023 | 120.3088
6.5 | 1.1611 | 0.00997 | -0.0975 | 116.4594
7 | 1.1503 | 0.01174 | -0.0856 | 97.9813
7.5 | 1.1323 | 0.01448 | -0.0745 | 78.1975
8 | 1.1188 | 0.01773 | -0.0656 | 63.1021
8.5 | 1.1101 | 0.02134 | -0.0587 | 52.0197
9 | 1.1074 | 0.02507 | -0.0533 | 44.1723
9.5 | 1.1172 | 0.02831 | -0.0495 | 39.4631
10 | 1.1341 | 0.03128 | -0.0466 | 36.2564
10.5 | 1.1559 | 0.03402 | -0.0443 | 33.9771
11 | 1.1714 | 0.03733 | -0.0417 | 31.3796
11.5 | 1.1899 | 0.04043 | -0.0394 | 29.4311
12 | 1.1942 | 0.04341 | -0.0348 | 27.5098
12.5 | 1.2072 | 0.04785 | -0.0337 | 25.2288
13 | 1.2264 | 0.05187 | -0.033 | 23.6437
13.5 | 1.2425 | 0.0563 | -0.0324 | 22.0693
14 | 1.2548 | 0.06124 | -0.032 | 20.4899
14.5 | 1.2626 | 0.06677 | -0.0317 | 18.9097
15 | 1.2787 | 0.07167 | -0.0318 | 17.8415
15.5 | 1.2913 | 0.07711 | -0.0322 | 16.7462
16 | 1.3018 | 0.08296 | -0.033 | 15.6919
16.5 | 1.3085 | 0.08941 | -0.0342 | 14.6348
17 | 1.3112 | 0.09655 | -0.0357 | 13.5805
17.5 | 1.3127 | 0.10429 | -0.0381 | 12.587
18 | 1.3104 | 0.11281 | -0.0412 | 11.616
18.5 | 1.3046 | 0.12209 | -0.0453 | 10.6856
19 | 1.2959 | 0.13215 | -0.0505 | 9.8063
19.5 | 1.2867 | 0.14255 | -0.0565 | 9.0263
20 | 1.2758 | 0.15341 | -0.0633 | 8.3163

## 39. Re 750k Mach 0.50 (1)
BIGFOIL.COM POLAR EXPORT
NACA65-518
NACA65-518 |  |  |  | Cl Max: | 1.453 | at alpha= | 7.5 | deg
JavaFoil+Calcfoil stall+Eppler ext transition |  |  |  | L/D Max: | 119.54 | at alpha= | 5 | deg
Re: | 750000 |  |  | Cd Min: | 0.00794 | at alpha= | 1 | deg
Mach: | 0.5 |  |  | Cl=0 at alpha= | -4.4348 | deg
|  |  |  | @ Cl=0.1, Cd= | 0.0097928
|  |  |  | @ Cl=0.4, Cd= | 0.0080767
|  |  |  | @ Cl=0.6, Cd= | 0.0083379
alpha (deg) | Cl | Cd | Cm | Cl/Cd
-20 | -0.879 | 0.21122 | -0.044 | -4.16
-19.5 | -0.851 | 0.19852 | -0.044 | -4.288
-19 | -0.824 | 0.20012 | -0.045 | -4.118
-18.5 | -0.794 | 0.18964 | -0.044 | -4.187
-18 | -0.766 | 0.18239 | -0.044 | -4.2
-17.5 | -0.738 | 0.17667 | -0.044 | -4.178
-17 | -0.71 | 0.17343 | -0.045 | -4.096
-16.5 | -0.682 | 0.1651 | -0.045 | -4.13
-16 | -0.653 | 0.15791 | -0.043 | -4.136
-15.5 | -0.625 | 0.15443 | -0.044 | -4.048
-15 | -0.597 | 0.15008 | -0.045 | -3.98
-14.5 | -0.569 | 0.14878 | -0.045 | -3.826
-14 | -0.541 | 0.14495 | -0.046 | -3.734
-13.5 | -0.512 | 0.13394 | -0.043 | -3.823
-13 | -0.484 | 0.12866 | -0.043 | -3.762
-12.5 | -0.456 | 0.12673 | -0.044 | -3.598
-12 | -0.428 | 0.12183 | -0.044 | -3.512
-11.5 | -0.4 | 0.11857 | -0.045 | -3.372
-11 | -0.371 | 0.1082 | -0.042 | -3.43
-10.5 | -0.343 | 0.09122 | -0.044 | -3.761
-10 | -0.315 | 0.09173 | -0.044 | -3.433
-9.5 | -0.44 | 0.06678 | -0.045 | -6.581
-9 | -0.439 | 0.05967 | -0.05 | -7.358
-8.5 | -0.414 | 0.05505 | -0.053 | -7.512
-8 | -0.442 | 0.01775 | -0.103 | -24.923
-7.5 | -0.391 | 0.01664 | -0.105 | -23.506
-7 | -0.334 | 0.0156 | -0.106 | -21.423
-6.5 | -0.273 | 0.01478 | -0.108 | -18.493
-6 | -0.21 | 0.01408 | -0.109 | -14.896
-5.5 | -0.144 | 0.01344 | -0.111 | -10.72
-5 | -0.077 | 0.01292 | -0.112 | -5.965
-4.5 | -0.009 | 0.01244 | -0.114 | -0.724
-4 | 0.06 | 0.01199 | -0.115 | 4.991
-3.5 | 0.131 | 0.00809 | -0.118 | 16.149
-3 | 0.202 | 0.00802 | -0.12 | 25.199
-2.5 | 0.273 | 0.00802 | -0.121 | 34.046
-2 | 0.344 | 0.00803 | -0.122 | 42.888
-1.5 | 0.416 | 0.00809 | -0.124 | 51.364
-1 | 0.487 | 0.00818 | -0.125 | 59.596
-0.5 | 0.559 | 0.00829 | -0.127 | 67.486
0 | 0.636 | 0.00838 | -0.128 | 75.929
0.5 | 0.708 | 0.00859 | -0.129 | 82.449
1 | 0.777 | 0.00794 | -0.13 | 97.951
1.5 | 0.847 | 0.00874 | -0.132 | 96.899
2 | 0.916 | 0.00895 | -0.133 | 102.358
2.5 | 0.986 | 0.00917 | -0.134 | 107.465
3 | 1.054 | 0.00939 | -0.134 | 112.305
3.5 | 1.112 | 0.00965 | -0.135 | 115.22
4 | 1.175 | 0.01 | -0.136 | 117.532
4.5 | 1.236 | 0.01039 | -0.137 | 118.919
5 | 1.293 | 0.01082 | -0.138 | 119.54
5.5 | 1.328 | 0.02217 | -0.136 | 59.872
6 | 1.376 | 0.02349 | -0.137 | 58.593
6.5 | 1.415 | 0.02503 | -0.137 | 56.552
7 | 1.443 | 0.02673 | -0.138 | 53.975
7.5 | 1.453 | 0.02859 | -0.139 | 50.808
8 | 1.434 | 0.03077 | -0.139 | 46.605
8.5 | 1.355 | 0.03348 | -0.14 | 40.472
9 | 0.75 | 0.07137 | -0.057 | 10.507
9.5 | 0.777 | 0.09395 | -0.06 | 8.274
10 | 0.804 | 0.1058 | -0.059 | 7.602
10.5 | 0.831 | 0.10251 | -0.06 | 8.11
11 | 0.86 | 0.11321 | -0.067 | 7.595
11.5 | 0.887 | 0.11769 | -0.067 | 7.533
12 | 0.913 | 0.12226 | -0.067 | 7.472
12.5 | 0.941 | 0.1312 | -0.07 | 7.171

## 40. Re 750k Mach 0.50 (2)
BIGFOIL.COM POLAR EXPORT
NACA65-518
NACA65-518 |  |  |  | Cl Max: | 1.1948 | at alpha= | 6 | deg
XFOIL ncrit=9 |  |  |  | L/D Max: | 109.556 | at alpha= | 5 | deg
Re: | 750000 |  |  | Cd Min: | 0.22893 | at alpha= | -20 | deg
Mach: | 0.5 |  |  | Cl=0 at alpha= | -3.5122 | deg
|  |  |  | @ Cl=0.1, Cd= | 0.0082866
|  |  |  | @ Cl=0.4, Cd= | 0.0088638
|  |  |  | @ Cl=0.6, Cd= | 0.0091582
alpha (deg) | Cl | Cd | Cm | Cl/Cd
-20 | -0.478 | 0.22893 | -0.0299 | -2.088
-19.5 | -0.4571 | 0.22141 | -0.0336 | -2.0645
-19 | -0.4349 | 0.21529 | -0.0372 | -2.0201
-18.5 | -0.4221 | 0.20534 | -0.0432 | -2.0556
-18 | -0.4011 | 0.19849 | -0.046 | -2.0208
-17.5 | -0.3807 | 0.1922 | -0.0493 | -1.9807
-16.5 | -0.3501 | 0.17651 | -0.0567 | -1.9835
-15.5 | -0.3094 | 0.1571 | -0.0708 | -1.9694
-15 | -0.2592 | 0.14782 | -0.0832 | -1.7535
-14.5 | -0.2353 | 0.1324 | -0.1005 | -1.7772
-14 | -0.1924 | 0.12339 | -0.1108 | -1.5593
-13.5 | -0.167 | 0.1161 | -0.1166 | -1.4384
-12 | -0.2623 | 0.06883 | -0.1409 | -3.8108
-11.5 | -0.2993 | 0.05662 | -0.1485 | -5.2861
-11 | -0.3289 | 0.0476 | -0.1524 | -6.9097
-10.5 | -0.3522 | 0.04051 | -0.1535 | -8.6941
-10 | -0.3714 | 0.03446 | -0.1525 | -10.7777
-9.5 | -0.3771 | 0.02978 | -0.1497 | -12.6629
-9 | -0.368 | 0.02612 | -0.1461 | -14.0888
-8.5 | -0.343 | 0.02325 | -0.1424 | -14.7527
-8 | -0.307 | 0.02114 | -0.1387 | -14.5222
-7.5 | -0.2683 | 0.01952 | -0.135 | -13.7449
-7 | -0.2316 | 0.01809 | -0.1311 | -12.8027
-6.5 | -0.2079 | 0.01634 | -0.126 | -12.7234
-6 | -0.1798 | 0.01494 | -0.1213 | -12.0348
-5.5 | -0.1557 | 0.01379 | -0.1155 | -11.2908
-5 | -0.1283 | 0.01283 | -0.1101 | -10
-4.5 | -0.083 | 0.01208 | -0.1071 | -6.8709
-4 | -0.0361 | 0.01116 | -0.1047 | -3.2348
-3.5 | 0.0009 | 0.00842 | -0.1034 | 0.10689
-3 | 0.0702 | 0.00824 | -0.1042 | 8.5194
-2.5 | 0.1406 | 0.00835 | -0.105 | 16.8383
-2 | 0.2103 | 0.00865 | -0.1055 | 24.3121
-1.5 | 0.2807 | 0.0088 | -0.1066 | 31.8977
-1 | 0.3498 | 0.00882 | -0.1075 | 39.6599
-0.5 | 0.4186 | 0.00888 | -0.1084 | 47.1396
0 | 0.4885 | 0.00897 | -0.1096 | 54.4593
0.5 | 0.558 | 0.00909 | -0.1107 | 61.3861
1 | 0.6257 | 0.0092 | -0.1113 | 68.0109
1.5 | 0.6949 | 0.00934 | -0.1122 | 74.4004
2 | 0.766 | 0.00956 | -0.1134 | 80.1255
2.5 | 0.8313 | 0.00971 | -0.1133 | 85.6128
3 | 0.8996 | 0.00991 | -0.1137 | 90.777
3.5 | 0.9673 | 0.01009 | -0.1137 | 95.8672
4 | 1.03 | 0.01022 | -0.1125 | 100.7828
4.5 | 1.09 | 0.01036 | -0.1107 | 105.2124
5 | 1.135 | 0.01036 | -0.1056 | 109.556
5.5 | 1.1669 | 0.01066 | -0.0984 | 109.4653
6 | 1.1948 | 0.01143 | -0.0911 | 104.5319
6.5 | 1.1866 | 0.01368 | -0.0797 | 86.7398
7 | 1.144 | 0.01835 | -0.0669 | 62.3433
7.5 | 1.1092 | 0.02385 | -0.0575 | 46.5073
8 | 1.0845 | 0.02951 | -0.0506 | 36.7503
8.5 | 1.0679 | 0.03528 | -0.0454 | 30.2693
9 | 1.07 | 0.04027 | -0.0419 | 26.5706
9.5 | 1.0881 | 0.04449 | -0.0394 | 24.4572
10 | 1.1047 | 0.04914 | -0.0373 | 22.4807
10.5 | 1.1214 | 0.054 | -0.0355 | 20.7667
11 | 1.1322 | 0.05963 | -0.034 | 18.9871

## 41. Re 1M Mach 0.00 (1)
BIGFOIL.COM POLAR EXPORT
NACA65-518
NACA65-518 |  |  |  | Cl Max: | 1.637 | at alpha= | 12.5 | deg
JavaFoil+Calcfoil stall+Eppler ext transition |  |  |  | L/D Max: | 159.762 | at alpha= | 5.5 | deg
Re: | 1000000 |  |  | Cd Min: | 0.00668 | at alpha= | -3.5 | deg
Mach: | 0 |  |  | Cl=0 at alpha= | -4.4344 | deg
|  |  |  | @ Cl=0.1, Cd= | 0.0074978
|  |  |  | @ Cl=0.4, Cd= | 0.0068108
|  |  |  | @ Cl=0.6, Cd= | 0.0070327
alpha (deg) | Cl | Cd | Cm | Cl/Cd
-20 | -0.821 | 0.17712 | -0.034 | -4.633
-19.5 | -0.832 | 0.1651 | -0.035 | -5.037
-19 | -0.839 | 0.15639 | -0.033 | -5.362
-18.5 | -0.845 | 0.14678 | -0.033 | -5.759
-18 | -0.85 | 0.14062 | -0.034 | -6.047
-17.5 | -0.853 | 0.13352 | -0.035 | -6.388
-17 | -0.852 | 0.12762 | -0.035 | -6.68
-16.5 | -0.849 | 0.11955 | -0.036 | -7.106
-16 | -0.844 | 0.11392 | -0.038 | -7.409
-15.5 | -0.834 | 0.10835 | -0.038 | -7.701
-15 | -0.823 | 0.10279 | -0.039 | -8.004
-14.5 | -0.808 | 0.09665 | -0.041 | -8.36
-14 | -0.79 | 0.09064 | -0.043 | -8.72
-13.5 | -0.771 | 0.08212 | -0.049 | -9.388
-13 | -0.743 | 0.07715 | -0.05 | -9.633
-12.5 | -0.815 | 0.02443 | -0.078 | -33.352
-12 | -0.785 | 0.02124 | -0.08 | -36.939
-11.5 | -0.748 | 0.01917 | -0.082 | -39.043
-11 | -0.707 | 0.01814 | -0.083 | -38.957
-10.5 | -0.663 | 0.01684 | -0.085 | -39.399
-10 | -0.617 | 0.01592 | -0.086 | -38.77
-9.5 | -0.569 | 0.01507 | -0.087 | -37.753
-9 | -0.518 | 0.01432 | -0.089 | -36.217
-8.5 | -0.467 | 0.01362 | -0.09 | -34.253
-8 | -0.413 | 0.013 | -0.091 | -31.78
-7.5 | -0.358 | 0.01245 | -0.093 | -28.764
-7 | -0.302 | 0.01196 | -0.094 | -25.243
-6.5 | -0.245 | 0.01154 | -0.095 | -21.204
-6 | -0.187 | 0.01115 | -0.096 | -16.736
-5.5 | -0.128 | 0.01078 | -0.098 | -11.844
-5 | -0.068 | 0.01046 | -0.099 | -6.509
-4.5 | -0.008 | 0.01017 | -0.1 | -0.781
-4 | 0.053 | 0.0099 | -0.101 | 5.319
-3.5 | 0.116 | 0.00668 | -0.105 | 17.319
-3 | 0.178 | 0.00669 | -0.106 | 26.674
-2.5 | 0.24 | 0.00669 | -0.107 | 35.927
-2 | 0.303 | 0.00672 | -0.108 | 45.023
-1.5 | 0.365 | 0.00676 | -0.109 | 53.994
-1 | 0.427 | 0.00685 | -0.11 | 62.303
-0.5 | 0.489 | 0.00688 | -0.111 | 71.034
0 | 0.551 | 0.00693 | -0.112 | 79.531
0.5 | 0.613 | 0.00706 | -0.113 | 86.828
1 | 0.675 | 0.00711 | -0.114 | 94.941
1.5 | 0.737 | 0.00724 | -0.115 | 101.82
2 | 0.799 | 0.00739 | -0.116 | 108.049
2.5 | 0.861 | 0.00752 | -0.117 | 114.414
3 | 0.922 | 0.00765 | -0.118 | 120.484
3.5 | 0.978 | 0.00785 | -0.119 | 124.606
4 | 1.037 | 0.00803 | -0.12 | 129.118
4.5 | 1.095 | 0.00824 | -0.12 | 132.891
5 | 1.15 | 0.00771 | -0.121 | 149.191
5.5 | 1.204 | 0.00754 | -0.122 | 159.762
6 | 1.238 | 0.01658 | -0.121 | 74.678
6.5 | 1.287 | 0.01748 | -0.121 | 73.634
7 | 1.334 | 0.01823 | -0.122 | 73.199
7.5 | 1.379 | 0.01899 | -0.122 | 72.601
8 | 1.421 | 0.01986 | -0.123 | 71.552
8.5 | 1.46 | 0.02076 | -0.124 | 70.332
9 | 1.497 | 0.02175 | -0.124 | 68.804
9.5 | 1.53 | 0.02279 | -0.125 | 67.114
10 | 1.559 | 0.02388 | -0.125 | 65.287
10.5 | 1.585 | 0.02512 | -0.126 | 63.101
11 | 1.607 | 0.02638 | -0.126 | 60.934
11.5 | 1.622 | 0.02795 | -0.127 | 58.036
12 | 1.632 | 0.02933 | -0.127 | 55.644
12.5 | 1.637 | 0.03102 | -0.127 | 52.777
13 | 1.637 | 0.03288 | -0.128 | 49.787
13.5 | 1.633 | 0.03452 | -0.128 | 47.298
14 | 1.623 | 0.03683 | -0.128 | 44.07
14.5 | 1.609 | 0.03926 | -0.128 | 40.973
15 | 1.587 | 0.04155 | -0.128 | 38.195
15.5 | 1.559 | 0.04439 | -0.128 | 35.131
16 | 1.526 | 0.0481 | -0.128 | 31.733
16.5 | 1.488 | 0.05205 | -0.128 | 28.592
17 | 1.443 | 0.05861 | -0.126 | 24.621
17.5 | 1.367 | 0.07627 | -0.121 | 17.928

## 42. Re 1M Mach 0.00 (2)
BIGFOIL.COM POLAR EXPORT
NACA65-518
NACA65-518 |  |  |  | Cl Max: | 1.4217 | at alpha= | 20 | deg
XFOIL ncrit=9 |  |  |  | L/D Max: | 132.072 | at alpha= | 6 | deg
Re: | 1000000 |  |  | Cd Min: | 0.19538 | at alpha= | -19.5 | deg
Mach: | 0 |  |  | Cl=0 at alpha= | -3.6925 | deg
|  |  |  | @ Cl=0.1, Cd= | 0.0066995
|  |  |  | @ Cl=0.4, Cd= | 0.0070022
|  |  |  | @ Cl=0.6, Cd= | 0.007197
alpha (deg) | Cl | Cd | Cm | Cl/Cd
-20 | -0.2939 | 0.17433 | -0.0377 | -1.6859
-19.5 | -0.4705 | 0.19538 | -0.0283 | -2.4081
-19 | -0.4712 | 0.18312 | -0.034 | -2.5732
-18 | -0.813 | 0.08316 | -0.0817 | -9.7763
-17.5 | -0.8546 | 0.06968 | -0.0892 | -12.2646
-17 | -0.8769 | 0.06051 | -0.0936 | -14.4918
-16.5 | -0.9098 | 0.05125 | -0.0964 | -17.7522
-16 | -0.9178 | 0.04556 | -0.0969 | -20.1449
-15.5 | -0.913 | 0.04182 | -0.0967 | -21.8317
-15 | -0.9058 | 0.03852 | -0.0962 | -23.5151
-14.5 | -0.8677 | 0.03466 | -0.1015 | -25.0346
-14 | -0.808 | 0.03117 | -0.1102 | -25.9224
-13.5 | -0.7402 | 0.02783 | -0.1192 | -26.5972
-13 | -0.6944 | 0.02564 | -0.1221 | -27.0827
-12.5 | -0.6673 | 0.02409 | -0.1203 | -27.7003
-12 | -0.6391 | 0.02271 | -0.1183 | -28.1418
-11.5 | -0.6097 | 0.02067 | -0.116 | -29.4969
-11 | -0.5807 | 0.0194 | -0.1138 | -29.933
-10.5 | -0.5509 | 0.01818 | -0.1115 | -30.3025
-10 | -0.521 | 0.01702 | -0.109 | -30.611
-9.5 | -0.4908 | 0.01596 | -0.1064 | -30.7519
-9 | -0.4613 | 0.015 | -0.1035 | -30.7533
-8.5 | -0.4337 | 0.01419 | -0.1 | -30.5638
-8 | -0.411 | 0.01315 | -0.0956 | -31.2548
-7.5 | -0.3721 | 0.01247 | -0.0936 | -29.8396
-7 | -0.3275 | 0.01191 | -0.0925 | -27.4979
-6.5 | -0.2805 | 0.01143 | -0.0916 | -24.5407
-6 | -0.2332 | 0.01083 | -0.0909 | -21.5328
-5.5 | -0.1827 | 0.0104 | -0.0907 | -17.5673
-5 | -0.1316 | 0.00987 | -0.0906 | -13.3333
-4.5 | -0.0842 | 0.00884 | -0.0904 | -9.5249
-4 | -0.0353 | 0.0071 | -0.0913 | -4.9718
-3.5 | 0.0221 | 0.00672 | -0.0924 | 3.2887
-3 | 0.0812 | 0.00669 | -0.0934 | 12.1375
-2.5 | 0.1403 | 0.00672 | -0.0944 | 20.878
-2 | 0.1991 | 0.00686 | -0.0953 | 29.0233
-1.5 | 0.2586 | 0.00693 | -0.0964 | 37.316
-1 | 0.3172 | 0.0069 | -0.0973 | 45.971
-0.5 | 0.376 | 0.00699 | -0.0983 | 53.7911
0 | 0.4351 | 0.00702 | -0.0993 | 61.9801
0.5 | 0.4937 | 0.00703 | -0.1003 | 70.2276
1 | 0.5522 | 0.00714 | -0.1012 | 77.3389
1.5 | 0.6109 | 0.00721 | -0.1022 | 84.7295
2 | 0.6693 | 0.00725 | -0.1031 | 92.3172
2.5 | 0.7273 | 0.00735 | -0.104 | 98.9524
3 | 0.7849 | 0.00746 | -0.1048 | 105.2145
3.5 | 0.8415 | 0.0075 | -0.1053 | 112.2
4 | 0.8975 | 0.00759 | -0.1057 | 118.2477
5 | 1.0041 | 0.00779 | -0.1055 | 128.896
5.5 | 1.055 | 0.00803 | -0.105 | 131.3823
6 | 1.1028 | 0.00835 | -0.1039 | 132.0719
6.5 | 1.1324 | 0.00933 | -0.0995 | 121.3719
7 | 1.1287 | 0.01109 | -0.0893 | 101.7764
7.5 | 1.1252 | 0.01311 | -0.08 | 85.8276
8 | 1.1247 | 0.01537 | -0.0723 | 73.175
8.5 | 1.1283 | 0.01783 | -0.0661 | 63.281
9.5 | 1.151 | 0.02283 | -0.0573 | 50.4161
10 | 1.173 | 0.02495 | -0.0546 | 47.014
10.5 | 1.1951 | 0.02716 | -0.0521 | 44.0022
11 | 1.2183 | 0.02937 | -0.0499 | 41.4811
11.5 | 1.2358 | 0.0321 | -0.0474 | 38.4984
12 | 1.2575 | 0.03441 | -0.0452 | 36.5446
12.5 | 1.2695 | 0.03671 | -0.0415 | 34.5819
13 | 1.2841 | 0.04035 | -0.0401 | 31.824
13.5 | 1.3024 | 0.04379 | -0.039 | 29.742
14 | 1.3236 | 0.04706 | -0.0384 | 28.1258
14.5 | 1.3425 | 0.05064 | -0.0379 | 26.5107
15 | 1.3582 | 0.05468 | -0.0374 | 24.8391
15.5 | 1.3593 | 0.06043 | -0.0369 | 22.4938
16 | 1.376 | 0.06468 | -0.037 | 21.274
16.5 | 1.391 | 0.06923 | -0.0374 | 20.0924
17 | 1.4019 | 0.07439 | -0.038 | 18.8453
17.5 | 1.4114 | 0.0799 | -0.0389 | 17.6646
18 | 1.4189 | 0.0858 | -0.0402 | 16.5373
18.5 | 1.4201 | 0.0927 | -0.0419 | 15.3193
19 | 1.4142 | 0.10075 | -0.044 | 14.0367
19.5 | 1.4195 | 0.1075 | -0.0465 | 13.2047
20 | 1.4217 | 0.1148 | -0.0494 | 12.3841

## 43. Re 1M Mach 0.10 (1)
BIGFOIL.COM POLAR EXPORT
NACA65-518
NACA65-518 |  |  |  | Cl Max: | 1.628 | at alpha= | 12.5 | deg
JavaFoil+Calcfoil stall+Eppler ext transition |  |  |  | L/D Max: | 159.705 | at alpha= | 5.5 | deg
Re: | 1000000 |  |  | Cd Min: | 0.00675 | at alpha= | -3.5 | deg
Mach: | 0.1 |  |  | Cl=0 at alpha= | -4.4344 | deg
|  |  |  | @ Cl=0.1, Cd= | 0.0075602
|  |  |  | @ Cl=0.4, Cd= | 0.006836
|  |  |  | @ Cl=0.6, Cd= | 0.0070345
alpha (deg) | Cl | Cd | Cm | Cl/Cd
-20 | -0.783 | 0.17817 | -0.034 | -4.396
-19.5 | -0.798 | 0.16882 | -0.034 | -4.725
-19 | -0.808 | 0.15749 | -0.032 | -5.133
-18.5 | -0.819 | 0.15105 | -0.033 | -5.42
-18 | -0.827 | 0.14091 | -0.033 | -5.867
-17.5 | -0.833 | 0.13522 | -0.035 | -6.157
-17 | -0.835 | 0.12839 | -0.035 | -6.507
-16.5 | -0.835 | 0.12205 | -0.036 | -6.841
-16 | -0.832 | 0.11565 | -0.037 | -7.19
-15.5 | -0.826 | 0.10933 | -0.039 | -7.552
-15 | -0.815 | 0.10403 | -0.039 | -7.832
-14.5 | -0.802 | 0.09765 | -0.041 | -8.213
-14 | -0.785 | 0.09212 | -0.042 | -8.523
-13.5 | -0.764 | 0.08523 | -0.046 | -8.97
-13 | -0.736 | 0.08133 | -0.046 | -9.051
-12.5 | -0.794 | 0.03128 | -0.076 | -25.379
-12 | -0.782 | 0.02193 | -0.08 | -35.676
-11.5 | -0.747 | 0.01989 | -0.082 | -37.551
-11 | -0.707 | 0.01838 | -0.084 | -38.481
-10.5 | -0.664 | 0.01707 | -0.085 | -38.913
-10 | -0.618 | 0.01609 | -0.087 | -38.435
-9.5 | -0.57 | 0.01524 | -0.088 | -37.42
-9 | -0.52 | 0.01445 | -0.089 | -35.981
-8.5 | -0.468 | 0.01376 | -0.09 | -34.026
-8 | -0.415 | 0.01309 | -0.092 | -31.656
-7.5 | -0.359 | 0.01253 | -0.093 | -28.682
-7 | -0.303 | 0.01204 | -0.094 | -25.185
-6.5 | -0.246 | 0.01162 | -0.095 | -21.154
-6 | -0.187 | 0.0112 | -0.097 | -16.725
-5.5 | -0.128 | 0.01083 | -0.098 | -11.837
-5 | -0.068 | 0.01051 | -0.099 | -6.508
-4.5 | -0.008 | 0.01019 | -0.101 | -0.782
-4 | 0.053 | 0.00994 | -0.102 | 5.325
-3.5 | 0.116 | 0.00675 | -0.105 | 17.222
-3 | 0.179 | 0.00675 | -0.106 | 26.553
-2.5 | 0.242 | 0.00676 | -0.107 | 35.74
-2 | 0.304 | 0.00679 | -0.108 | 44.791
-1.5 | 0.367 | 0.00682 | -0.109 | 53.755
-1 | 0.429 | 0.00685 | -0.11 | 62.579
-0.5 | 0.491 | 0.00689 | -0.111 | 71.269
0 | 0.554 | 0.00699 | -0.112 | 79.25
0.5 | 0.616 | 0.00705 | -0.113 | 87.36
1 | 0.679 | 0.00716 | -0.114 | 94.737
1.5 | 0.741 | 0.00727 | -0.115 | 101.928
2 | 0.803 | 0.00739 | -0.116 | 108.692
2.5 | 0.865 | 0.00756 | -0.117 | 114.444
3 | 0.927 | 0.0077 | -0.118 | 120.331
3.5 | 0.982 | 0.0079 | -0.119 | 124.296
4 | 1.042 | 0.00804 | -0.12 | 129.64
4.5 | 1.1 | 0.00831 | -0.121 | 132.408
5 | 1.155 | 0.00779 | -0.122 | 148.329
5.5 | 1.209 | 0.00757 | -0.122 | 159.705
6 | 1.243 | 0.01671 | -0.121 | 74.367
6.5 | 1.292 | 0.01763 | -0.122 | 73.288
7 | 1.339 | 0.01843 | -0.122 | 72.658
7.5 | 1.384 | 0.01921 | -0.123 | 72.011
8 | 1.425 | 0.0201 | -0.124 | 70.93
8.5 | 1.464 | 0.02103 | -0.124 | 69.624
9 | 1.5 | 0.02202 | -0.125 | 68.105
9.5 | 1.532 | 0.02312 | -0.125 | 66.269
10 | 1.561 | 0.02418 | -0.126 | 64.537
10.5 | 1.585 | 0.0255 | -0.126 | 62.165
11 | 1.606 | 0.02677 | -0.127 | 59.994
11.5 | 1.619 | 0.02838 | -0.127 | 57.049
12 | 1.626 | 0.02984 | -0.127 | 54.505
12.5 | 1.628 | 0.03158 | -0.128 | 51.56
13 | 1.625 | 0.03368 | -0.128 | 48.245
13.5 | 1.617 | 0.03557 | -0.128 | 45.446
14 | 1.604 | 0.03754 | -0.129 | 42.726
14.5 | 1.586 | 0.03977 | -0.129 | 39.882
15 | 1.558 | 0.04277 | -0.129 | 36.43
15.5 | 1.524 | 0.04633 | -0.128 | 32.892
16 | 1.484 | 0.05037 | -0.128 | 29.468
16.5 | 1.433 | 0.05707 | -0.126 | 25.115
17 | 1.304 | 0.09488 | -0.11 | 13.746
17.5 | 1.205 | 0.13405 | -0.087 | 8.986

## 44. Re 1M Mach 0.10 (2)
BIGFOIL.COM POLAR EXPORT
NACA65-518
NACA65-518 |  |  |  | Cl Max: | 1.4087 | at alpha= | 20 | deg
XFOIL ncrit=9 |  |  |  | L/D Max: | 131.76 | at alpha= | 6 | deg
Re: | 1000000 |  |  | Cd Min: | 0.11936 | at alpha= | 20 | deg
Mach: | 0.1 |  |  | Cl=0 at alpha= | -3.6881 | deg
|  |  |  | @ Cl=0.1, Cd= | 0.0067164
|  |  |  | @ Cl=0.4, Cd= | 0.0070213
|  |  |  | @ Cl=0.6, Cd= | 0.0072205
alpha (deg) | Cl | Cd | Cm | Cl/Cd
-17.5 | -0.7682 | 0.08426 | -0.0825 | -9.117
-17 | -0.8226 | 0.06886 | -0.091 | -11.946
-16.5 | -0.8726 | 0.05647 | -0.0962 | -15.4525
-16 | -0.8871 | 0.04964 | -0.0978 | -17.8707
-15.5 | -0.8868 | 0.04512 | -0.0982 | -19.6543
-15 | -0.8869 | 0.04121 | -0.0975 | -21.5215
-14.5 | -0.8557 | 0.03668 | -0.1027 | -23.3288
-14 | -0.7997 | 0.03278 | -0.1115 | -24.396
-13.5 | -0.7352 | 0.02888 | -0.1209 | -25.4571
-13 | -0.6908 | 0.02639 | -0.1239 | -26.1766
-12.5 | -0.6648 | 0.02468 | -0.1221 | -26.9368
-12 | -0.6372 | 0.02318 | -0.1199 | -27.4892
-11.5 | -0.6076 | 0.02115 | -0.1176 | -28.7281
-11 | -0.5786 | 0.0198 | -0.1154 | -29.2222
-10.5 | -0.5485 | 0.01854 | -0.113 | -29.5847
-10 | -0.5184 | 0.01734 | -0.1106 | -29.8962
-9.5 | -0.4879 | 0.01624 | -0.108 | -30.0431
-9 | -0.4579 | 0.01524 | -0.1052 | -30.0459
-8.5 | -0.4292 | 0.01436 | -0.1018 | -29.8886
-8 | -0.4092 | 0.01332 | -0.0969 | -30.7207
-7.5 | -0.3721 | 0.01258 | -0.0946 | -29.5787
-7 | -0.3281 | 0.012 | -0.0933 | -27.3417
-6.5 | -0.2807 | 0.01154 | -0.0925 | -24.3241
-6 | -0.2343 | 0.01089 | -0.0915 | -21.5152
-5.5 | -0.1835 | 0.01047 | -0.0912 | -17.5263
-5 | -0.1322 | 0.00996 | -0.0911 | -13.2731
-4.5 | -0.0844 | 0.00895 | -0.0909 | -9.4302
-4 | -0.0358 | 0.00722 | -0.0917 | -4.9584
-3.5 | 0.0216 | 0.00675 | -0.0928 | 3.2
-3 | 0.0811 | 0.00671 | -0.0938 | 12.0864
-2.5 | 0.1406 | 0.00673 | -0.0948 | 20.8915
-2 | 0.1998 | 0.00687 | -0.0957 | 29.083
-1.5 | 0.2596 | 0.00694 | -0.0968 | 37.4063
-1 | 0.3185 | 0.00693 | -0.0977 | 45.9596
-0.5 | 0.3777 | 0.00701 | -0.0987 | 53.8802
0 | 0.4371 | 0.00704 | -0.0997 | 62.0881
0.5 | 0.4961 | 0.00706 | -0.1007 | 70.2691
1 | 0.5551 | 0.00719 | -0.1017 | 77.2045
1.5 | 0.614 | 0.00723 | -0.1026 | 84.9239
2 | 0.6728 | 0.00728 | -0.1035 | 92.4176
2.5 | 0.7312 | 0.00739 | -0.1044 | 98.9445
3 | 0.7891 | 0.00748 | -0.1052 | 105.4947
3.5 | 0.846 | 0.00754 | -0.1057 | 112.2016
4 | 0.9024 | 0.00762 | -0.1061 | 118.4252
4.5 | 0.9571 | 0.00773 | -0.1061 | 123.8163
5 | 1.0093 | 0.00783 | -0.1057 | 128.9017
5.5 | 1.0606 | 0.00807 | -0.1052 | 131.425
6 | 1.1081 | 0.00841 | -0.1039 | 131.7598
6.5 | 1.1348 | 0.00945 | -0.099 | 120.0847
7 | 1.1287 | 0.01126 | -0.0882 | 100.2398
7.5 | 1.124 | 0.01337 | -0.0789 | 84.0688
8 | 1.1229 | 0.01572 | -0.0712 | 71.4313
8.5 | 1.1258 | 0.0183 | -0.065 | 61.5191
9 | 1.1329 | 0.02101 | -0.0599 | 53.9219
9.5 | 1.1487 | 0.02345 | -0.0563 | 48.9851
10 | 1.171 | 0.02562 | -0.0537 | 45.7065
10.5 | 1.1937 | 0.02786 | -0.0512 | 42.8464
11 | 1.2164 | 0.03018 | -0.049 | 40.3048
11.5 | 1.2343 | 0.03296 | -0.0466 | 37.4484
12 | 1.2558 | 0.0354 | -0.0444 | 35.4746
12.5 | 1.267 | 0.0378 | -0.0406 | 33.5185
13 | 1.2782 | 0.04185 | -0.039 | 30.5424
13.5 | 1.2995 | 0.04512 | -0.0382 | 28.801
14 | 1.3201 | 0.04855 | -0.0376 | 27.1905
14.5 | 1.3385 | 0.05229 | -0.0371 | 25.5976
15 | 1.3524 | 0.05664 | -0.0367 | 23.8771
15.5 | 1.3531 | 0.06258 | -0.0362 | 21.6219
16 | 1.3709 | 0.06683 | -0.0365 | 20.5132
16.5 | 1.3847 | 0.07164 | -0.0369 | 19.3286
17 | 1.3948 | 0.07707 | -0.0376 | 18.0978
17.5 | 1.4033 | 0.08288 | -0.0387 | 16.9317
18 | 1.4086 | 0.08924 | -0.0402 | 15.7844
18.5 | 1.405 | 0.09696 | -0.0421 | 14.4905
19 | 1.4051 | 0.10437 | -0.0444 | 13.4627
19.5 | 1.4085 | 0.11156 | -0.0472 | 12.6255
20 | 1.4087 | 0.11936 | -0.0505 | 11.8021

## 45. Re 1M Mach 0.25 (1)
BIGFOIL.COM POLAR EXPORT
NACA65-518
NACA65-518 |  |  |  | Cl Max: | 1.584 | at alpha= | 11 | deg
JavaFoil+Calcfoil stall+Eppler ext transition |  |  |  | L/D Max: | 144.795 | at alpha= | 4.5 | deg
Re: | 1000000 |  |  | Cd Min: | 0.00679 | at alpha= | -3.5 | deg
Mach: | 0.25 |  |  | Cl=0 at alpha= | -4.4355 | deg
|  |  |  | @ Cl=0.1, Cd= | 0.0077809
|  |  |  | @ Cl=0.4, Cd= | 0.0069144
|  |  |  | @ Cl=0.6, Cd= | 0.0071494
alpha (deg) | Cl | Cd | Cm | Cl/Cd
-19.5 | -0.49 | 0.20936 | -0.033 | -2.342
-19 | -0.537 | 0.19609 | -0.034 | -2.74
-18.5 | -0.58 | 0.17865 | -0.034 | -3.249
-18 | -0.62 | 0.17025 | -0.035 | -3.64
-17.5 | -0.654 | 0.15722 | -0.036 | -4.162
-17 | -0.683 | 0.13751 | -0.034 | -4.967
-16.5 | -0.708 | 0.12987 | -0.035 | -5.451
-16 | -0.727 | 0.12287 | -0.036 | -5.92
-15.5 | -0.741 | 0.11548 | -0.036 | -6.417
-15 | -0.749 | 0.10864 | -0.037 | -6.895
-14.5 | -0.752 | 0.10336 | -0.039 | -7.272
-14 | -0.748 | 0.09741 | -0.039 | -7.675
-13.5 | -0.734 | 0.09185 | -0.041 | -7.995
-13 | -0.715 | 0.08535 | -0.042 | -8.378
-12.5 | -0.693 | 0.07964 | -0.045 | -8.702
-12 | -0.667 | 0.0753 | -0.047 | -8.856
-11.5 | -0.638 | 0.07035 | -0.049 | -9.067
-11 | -0.704 | 0.02045 | -0.085 | -34.424
-10.5 | -0.666 | 0.01861 | -0.087 | -35.795
-10 | -0.624 | 0.01711 | -0.089 | -36.442
-9.5 | -0.577 | 0.01611 | -0.09 | -35.827
-9 | -0.528 | 0.01521 | -0.091 | -34.687
-8.5 | -0.476 | 0.01444 | -0.093 | -32.971
-8 | -0.422 | 0.01369 | -0.094 | -30.86
-7.5 | -0.367 | 0.01305 | -0.095 | -28.118
-7 | -0.31 | 0.01253 | -0.097 | -24.72
-6.5 | -0.251 | 0.01201 | -0.098 | -20.924
-6 | -0.192 | 0.01158 | -0.099 | -16.564
-5.5 | -0.131 | 0.01115 | -0.1 | -11.77
-5 | -0.07 | 0.01078 | -0.102 | -6.496
-4.5 | -0.008 | 0.01046 | -0.103 | -0.781
-4 | 0.054 | 0.01018 | -0.104 | 5.328
-3.5 | 0.119 | 0.00679 | -0.107 | 17.51
-3 | 0.184 | 0.0068 | -0.109 | 27.052
-2.5 | 0.248 | 0.00684 | -0.11 | 36.286
-2 | 0.313 | 0.00687 | -0.111 | 45.499
-1.5 | 0.377 | 0.0069 | -0.112 | 54.589
-1 | 0.441 | 0.00694 | -0.113 | 63.512
-0.5 | 0.505 | 0.00705 | -0.114 | 71.651
0 | 0.569 | 0.00713 | -0.115 | 79.843
0.5 | 0.633 | 0.00717 | -0.116 | 88.262
1 | 0.697 | 0.00733 | -0.117 | 95.07
1.5 | 0.761 | 0.00742 | -0.119 | 102.611
2 | 0.825 | 0.00759 | -0.12 | 108.645
2.5 | 0.889 | 0.00778 | -0.121 | 114.283
3 | 0.953 | 0.00787 | -0.121 | 121.107
3.5 | 1.009 | 0.00809 | -0.122 | 124.743
4 | 1.07 | 0.00833 | -0.123 | 128.402
4.5 | 1.126 | 0.00778 | -0.124 | 144.795
5 | 1.183 | 0.00857 | -0.125 | 138.029
5.5 | 1.238 | 0.00883 | -0.126 | 140.128
6 | 1.27 | 0.01773 | -0.124 | 71.646
6.5 | 1.319 | 0.01857 | -0.125 | 71.05
7 | 1.365 | 0.01946 | -0.125 | 70.179
7.5 | 1.408 | 0.02035 | -0.126 | 69.187
8 | 1.447 | 0.02135 | -0.127 | 67.811
8.5 | 1.483 | 0.02246 | -0.127 | 66.013
9 | 1.514 | 0.02357 | -0.128 | 64.213
9.5 | 1.54 | 0.02482 | -0.128 | 62.04
10 | 1.56 | 0.02621 | -0.129 | 59.515
10.5 | 1.575 | 0.02766 | -0.129 | 56.938
11 | 1.584 | 0.02937 | -0.13 | 53.911
11.5 | 1.582 | 0.03121 | -0.13 | 50.684
12 | 1.57 | 0.03327 | -0.13 | 47.18
12.5 | 1.55 | 0.03547 | -0.131 | 43.682
13 | 1.52 | 0.03785 | -0.131 | 40.162
13.5 | 1.481 | 0.04079 | -0.131 | 36.305
14 | 1.423 | 0.04647 | -0.129 | 30.631
14.5 | 1.194 | 0.11004 | -0.076 | 10.846
15 | 1.138 | 0.11757 | -0.072 | 9.676
15.5 | 1.074 | 0.12803 | -0.066 | 8.386
16 | 1.006 | 0.13656 | -0.063 | 7.365

## 46. Re 1M Mach 0.25 (2)
BIGFOIL.COM POLAR EXPORT
NACA65-518
NACA65-518 |  |  |  | Cl Max: | 1.3522 | at alpha= | 17.5 | deg
XFOIL ncrit=9 |  |  |  | L/D Max: | 131.301 | at alpha= | 5.5 | deg
Re: | 1000000 |  |  | Cd Min: | 0.20175 | at alpha= | -19.5 | deg
Mach: | 0.25 |  |  | Cl=0 at alpha= | -3.6673 | deg
|  |  |  | @ Cl=0.1, Cd= | 0.0068392
|  |  |  | @ Cl=0.4, Cd= | 0.0071206
|  |  |  | @ Cl=0.6, Cd= | 0.0073294
alpha (deg) | Cl | Cd | Cm | Cl/Cd
-19.5 | -0.4633 | 0.20175 | -0.0287 | -2.2964
-19 | -0.4453 | 0.19656 | -0.0322 | -2.2655
-18.5 | -0.4351 | 0.18786 | -0.0363 | -2.3161
-18 | -0.4184 | 0.18232 | -0.0396 | -2.2949
-17.5 | -0.4227 | 0.16913 | -0.0457 | -2.4993
-17 | -0.4006 | 0.1659 | -0.0474 | -2.4147
-16.5 | -0.4024 | 0.15392 | -0.0536 | -2.6143
-16 | -0.3957 | 0.1469 | -0.056 | -2.6937
-15.5 | -0.3808 | 0.14195 | -0.0581 | -2.6826
-15 | -0.6281 | 0.07659 | -0.0899 | -8.2008
-14.5 | -0.6902 | 0.05908 | -0.1013 | -11.6825
-14 | -0.6897 | 0.04804 | -0.114 | -14.3568
-13.5 | -0.6702 | 0.03822 | -0.1277 | -17.5353
-13 | -0.6448 | 0.03238 | -0.134 | -19.9135
-12.5 | -0.6352 | 0.0291 | -0.1319 | -21.8282
-12 | -0.6185 | 0.02655 | -0.1293 | -23.2957
-11.5 | -0.5958 | 0.02457 | -0.1267 | -24.2491
-11 | -0.5675 | 0.02212 | -0.124 | -25.6555
-10.5 | -0.5368 | 0.02058 | -0.1215 | -26.0836
-9.5 | -0.4733 | 0.01785 | -0.1163 | -26.5154
-9 | -0.4417 | 0.01664 | -0.1135 | -26.5445
-8.5 | -0.4108 | 0.01551 | -0.1104 | -26.4861
-8 | -0.382 | 0.01443 | -0.1068 | -26.4726
-7.5 | -0.367 | 0.01325 | -0.1009 | -27.6981
-7 | -0.3287 | 0.01257 | -0.0983 | -26.1496
-6.5 | -0.2841 | 0.01195 | -0.0966 | -23.7741
-6 | -0.2387 | 0.0113 | -0.0951 | -21.1239
-5.5 | -0.1877 | 0.01079 | -0.0944 | -17.3957
-5 | -0.136 | 0.01035 | -0.0939 | -13.1401
-4.5 | -0.0853 | 0.00953 | -0.0935 | -8.9507
-4 | -0.0378 | 0.00798 | -0.0936 | -4.7368
-3.5 | 0.019 | 0.00688 | -0.0949 | 2.7616
-3 | 0.0804 | 0.00682 | -0.0959 | 11.7889
-2.5 | 0.1415 | 0.00688 | -0.0969 | 20.5669
-2 | 0.2035 | 0.00698 | -0.0979 | 29.1547
-1.5 | 0.2647 | 0.00705 | -0.0988 | 37.5461
-1 | 0.3259 | 0.00712 | -0.0998 | 45.7725
-0.5 | 0.387 | 0.00711 | -0.1009 | 54.4304
0 | 0.4482 | 0.00716 | -0.1019 | 62.5978
0.5 | 0.5094 | 0.00729 | -0.1029 | 69.8765
1 | 0.5702 | 0.0073 | -0.1039 | 78.1096
1.5 | 0.631 | 0.00736 | -0.1048 | 85.7337
2 | 0.6918 | 0.00749 | -0.1057 | 92.3632
2.5 | 0.7524 | 0.00759 | -0.1066 | 99.1304
3 | 0.8121 | 0.00765 | -0.1073 | 106.1569
3.5 | 0.8713 | 0.00782 | -0.1078 | 111.4194
4 | 0.9291 | 0.00782 | -0.1079 | 118.8107
4.5 | 0.9851 | 0.00792 | -0.1077 | 124.3813
5 | 1.0371 | 0.00809 | -0.1067 | 128.1953
5.5 | 1.0898 | 0.0083 | -0.1058 | 131.3012
6 | 1.1331 | 0.00877 | -0.1032 | 129.2018
6.5 | 1.1396 | 0.01009 | -0.0939 | 112.9435
7 | 1.128 | 0.01228 | -0.0827 | 91.8567
7.5 | 1.1182 | 0.01492 | -0.0732 | 74.9464
8 | 1.1127 | 0.01792 | -0.0656 | 62.0926
8.5 | 1.1123 | 0.02114 | -0.0596 | 52.6159
9.5 | 1.1392 | 0.02685 | -0.0519 | 42.4283
10 | 1.1595 | 0.02953 | -0.0492 | 39.2652
10.5 | 1.1847 | 0.03201 | -0.047 | 37.0103
11 | 1.2033 | 0.0351 | -0.0447 | 34.2821
11.5 | 1.2245 | 0.03811 | -0.0427 | 32.1307
12 | 1.2447 | 0.04121 | -0.0407 | 30.2038
12.5 | 1.2533 | 0.04459 | -0.0372 | 28.1072
13 | 1.262 | 0.0488 | -0.0352 | 25.8607
13.5 | 1.2803 | 0.05291 | -0.0344 | 24.1977
14 | 1.2975 | 0.05726 | -0.034 | 22.6598
14.5 | 1.3116 | 0.06208 | -0.0337 | 21.1276
15 | 1.313 | 0.06845 | -0.0336 | 19.1819
15.5 | 1.3258 | 0.0738 | -0.0339 | 17.9648
16 | 1.3373 | 0.07951 | -0.0346 | 16.8193
16.5 | 1.3459 | 0.08578 | -0.0357 | 15.6901
17 | 1.3509 | 0.0927 | -0.0373 | 14.5728
17.5 | 1.3522 | 0.10034 | -0.0395 | 13.4762
18 | 1.3436 | 0.10936 | -0.0424 | 12.286
18.5 | 1.3422 | 0.11796 | -0.0459 | 11.3784
19 | 1.3371 | 0.12729 | -0.0503 | 10.5044
19.5 | 1.3295 | 0.13724 | -0.0556 | 9.6874
20 | 1.3193 | 0.14786 | -0.0618 | 8.9226

## 47. Re 1M Mach 0.50 (1)
BIGFOIL.COM POLAR EXPORT
NACA65-518
NACA65-518 |  |  |  | Cl Max: | 1.455 | at alpha= | 7.5 | deg
JavaFoil+Calcfoil stall+Eppler ext transition |  |  |  | L/D Max: | 129.647 | at alpha= | 5 | deg
Re: | 1000000 |  |  | Cd Min: | 0.00735 | at alpha= | -3 | deg
Mach: | 0.5 |  |  | Cl=0 at alpha= | -4.4348 | deg
|  |  |  | @ Cl=0.1, Cd= | 0.0091115
|  |  |  | @ Cl=0.4, Cd= | 0.0074432
|  |  |  | @ Cl=0.6, Cd= | 0.0075484
alpha (deg) | Cl | Cd | Cm | Cl/Cd
-20 | -0.879 | 0.19858 | -0.044 | -4.425
-19.5 | -0.851 | 0.19182 | -0.044 | -4.438
-19 | -0.824 | 0.18745 | -0.046 | -4.398
-18.5 | -0.794 | 0.17953 | -0.044 | -4.423
-18 | -0.766 | 0.17397 | -0.044 | -4.403
-17.5 | -0.738 | 0.17067 | -0.045 | -4.326
-17 | -0.71 | 0.16428 | -0.045 | -4.325
-16.5 | -0.682 | 0.15691 | -0.045 | -4.348
-16 | -0.653 | 0.14983 | -0.044 | -4.359
-15.5 | -0.625 | 0.14547 | -0.044 | -4.297
-15 | -0.597 | 0.14117 | -0.045 | -4.231
-14.5 | -0.569 | 0.14111 | -0.045 | -4.034
-14 | -0.541 | 0.13728 | -0.046 | -3.943
-13.5 | -0.512 | 0.12664 | -0.043 | -4.044
-13 | -0.484 | 0.12255 | -0.043 | -3.95
-12.5 | -0.456 | 0.12078 | -0.044 | -3.776
-12 | -0.428 | 0.11571 | -0.044 | -3.698
-11.5 | -0.4 | 0.11245 | -0.045 | -3.556
-11 | -0.371 | 0.103 | -0.043 | -3.604
-10.5 | -0.343 | 0.07733 | -0.045 | -4.439
-10 | -0.315 | 0.07102 | -0.045 | -4.436
-9.5 | -0.44 | 0.06466 | -0.047 | -6.803
-9 | -0.439 | 0.05862 | -0.051 | -7.498
-8.5 | -0.415 | 0.05299 | -0.059 | -7.839
-8 | -0.443 | 0.01678 | -0.104 | -26.426
-7.5 | -0.392 | 0.01571 | -0.105 | -24.94
-7 | -0.335 | 0.01472 | -0.107 | -22.75
-6.5 | -0.274 | 0.01392 | -0.108 | -19.666
-6 | -0.21 | 0.01327 | -0.11 | -15.827
-5.5 | -0.144 | 0.01268 | -0.111 | -11.383
-5 | -0.077 | 0.01215 | -0.113 | -6.355
-4.5 | -0.009 | 0.0117 | -0.114 | -0.771
-4 | 0.06 | 0.01132 | -0.115 | 5.295
-3.5 | 0.131 | 0.0074 | -0.119 | 17.748
-3 | 0.203 | 0.00735 | -0.12 | 27.622
-2.5 | 0.274 | 0.00737 | -0.122 | 37.242
-2 | 0.346 | 0.00739 | -0.123 | 46.791
-1.5 | 0.417 | 0.00746 | -0.124 | 55.986
-1 | 0.489 | 0.00754 | -0.126 | 64.932
-0.5 | 0.562 | 0.00761 | -0.127 | 73.787
0 | 0.636 | 0.00749 | -0.129 | 84.93
0.5 | 0.708 | 0.00787 | -0.13 | 90.016
1 | 0.78 | 0.00808 | -0.131 | 96.485
1.5 | 0.851 | 0.00834 | -0.132 | 101.99
2 | 0.919 | 0.00742 | -0.133 | 123.866
2.5 | 0.989 | 0.00843 | -0.134 | 117.283
3 | 1.058 | 0.00862 | -0.135 | 122.795
3.5 | 1.116 | 0.00894 | -0.136 | 124.851
4 | 1.179 | 0.00928 | -0.137 | 127.014
4.5 | 1.24 | 0.00961 | -0.137 | 129.015
5 | 1.298 | 0.01001 | -0.138 | 129.647
5.5 | 1.33 | 0.02108 | -0.136 | 63.096
6 | 1.379 | 0.02231 | -0.137 | 61.798
6.5 | 1.418 | 0.02375 | -0.138 | 59.721
7 | 1.445 | 0.02535 | -0.138 | 57.002
7.5 | 1.455 | 0.0271 | -0.139 | 53.702
8 | 1.437 | 0.0292 | -0.139 | 49.194
8.5 | 1.358 | 0.03188 | -0.14 | 42.585
9 | 0.75 | 0.06821 | -0.06 | 10.999
9.5 | 0.777 | 0.08834 | -0.06 | 8.8
10 | 0.804 | 0.09965 | -0.06 | 8.073
10.5 | 0.832 | 0.09787 | -0.061 | 8.496
11 | 0.86 | 0.1041 | -0.068 | 8.261
11.5 | 0.887 | 0.11082 | -0.067 | 8.001
12 | 0.914 | 0.11463 | -0.068 | 7.97
12.5 | 0.941 | 0.12208 | -0.071 | 7.71

## 48. Re 1M Mach 0.50 (2)
BIGFOIL.COM POLAR EXPORT
NACA65-518
NACA65-518 |  |  |  | Cl Max: | 1.2058 | at alpha= | 13.5 | deg
XFOIL ncrit=9 |  |  |  | L/D Max: | 123.134 | at alpha= | 5 | deg
Re: | 1000000 |  |  | Cd Min: | 0.23168 | at alpha= | 18.5 | deg
Mach: | 0.5 |  |  | Cl=0 at alpha= | -3.6044 | deg
|  |  |  | @ Cl=0.1, Cd= | 0.0073831
|  |  |  | @ Cl=0.4, Cd= | 0.0077827
|  |  |  | @ Cl=0.6, Cd= | 0.0080201
alpha (deg) | Cl | Cd | Cm | Cl/Cd
-20 | -0.4808 | 0.22884 | -0.0281 | -2.101
-19.5 | -0.4594 | 0.222 | -0.0319 | -2.0694
-19 | -0.4411 | 0.21361 | -0.0364 | -2.065
-18.5 | -0.4259 | 0.20418 | -0.0411 | -2.0859
-18 | -0.4041 | 0.19814 | -0.0448 | -2.0395
-17.5 | -0.385 | 0.19121 | -0.0487 | -2.0135
-17 | -0.3773 | 0.18007 | -0.0545 | -2.0953
-16 | -0.3349 | 0.16177 | -0.0679 | -2.0702
-15.5 | -0.2785 | 0.15349 | -0.0798 | -1.8145
-15 | -0.2446 | 0.13875 | -0.0971 | -1.7629
-14.5 | -0.2104 | 0.12687 | -0.11 | -1.6584
-14 | -0.1879 | 0.11989 | -0.1144 | -1.5673
-13.5 | -0.1827 | 0.11139 | -0.1182 | -1.6402
-13 | -0.1978 | 0.09898 | -0.1238 | -1.9984
-12.5 | -0.2211 | 0.08592 | -0.1302 | -2.5733
-12 | -0.2705 | 0.0682 | -0.1403 | -3.9663
-11.5 | -0.3113 | 0.05514 | -0.1486 | -5.6456
-11 | -0.3439 | 0.0457 | -0.1527 | -7.5252
-10.5 | -0.3679 | 0.03856 | -0.1537 | -9.541
-10 | -0.3866 | 0.03256 | -0.1523 | -11.8735
-9.5 | -0.3918 | 0.02783 | -0.1492 | -14.0783
-9 | -0.3792 | 0.0243 | -0.1454 | -15.6049
-8.5 | -0.3509 | 0.02173 | -0.1415 | -16.1482
-8 | -0.316 | 0.01987 | -0.1376 | -15.9034
-7.5 | -0.2863 | 0.01802 | -0.1331 | -15.8879
-7 | -0.2561 | 0.01648 | -0.1288 | -15.54
-6.5 | -0.2266 | 0.01502 | -0.1242 | -15.0866
-6 | -0.1974 | 0.01375 | -0.1194 | -14.3564
-5.5 | -0.1787 | 0.01265 | -0.1126 | -14.1265
-5 | -0.1386 | 0.01185 | -0.1088 | -11.6962
-4.5 | -0.0884 | 0.01117 | -0.1064 | -7.9141
-3.5 | 0.0103 | 0.00873 | -0.1034 | 1.1798
-3 | 0.0729 | 0.00736 | -0.1046 | 9.9049
-2.5 | 0.1434 | 0.00742 | -0.1056 | 19.3261
-2 | 0.2144 | 0.00753 | -0.1065 | 28.4728
-1.5 | 0.2845 | 0.00766 | -0.1075 | 37.141
-1 | 0.3543 | 0.00775 | -0.1085 | 45.7161
-0.5 | 0.4241 | 0.0078 | -0.1096 | 54.3718
0 | 0.4937 | 0.00786 | -0.1106 | 62.8117
0.5 | 0.5629 | 0.00794 | -0.1115 | 70.8942
1 | 0.6324 | 0.00809 | -0.1125 | 78.1706
1.5 | 0.7014 | 0.0082 | -0.1133 | 85.5366
2 | 0.7703 | 0.0083 | -0.114 | 92.8072
2.5 | 0.8401 | 0.00853 | -0.1148 | 98.4877
3 | 0.9074 | 0.00867 | -0.1149 | 104.6597
3.5 | 0.9739 | 0.00879 | -0.1146 | 110.7964
4 | 1.0371 | 0.00893 | -0.1135 | 116.1366
4.5 | 1.0948 | 0.00906 | -0.1111 | 120.8389
5 | 1.1353 | 0.00922 | -0.1053 | 123.1345
5.5 | 1.1739 | 0.00973 | -0.0995 | 120.6475
6 | 1.1881 | 0.01104 | -0.0904 | 107.6178
6.5 | 1.1556 | 0.01456 | -0.0768 | 79.3681
7 | 1.1239 | 0.01922 | -0.066 | 58.4755
8 | 1.0815 | 0.02967 | -0.0513 | 36.451
8.5 | 1.0744 | 0.03487 | -0.0466 | 30.8116
9 | 1.0904 | 0.03892 | -0.0436 | 28.0164
9.5 | 1.113 | 0.04279 | -0.0412 | 26.0108
10 | 1.1321 | 0.04717 | -0.039 | 24.0004
10.5 | 1.1517 | 0.05177 | -0.0371 | 22.2465
11 | 1.1641 | 0.05724 | -0.0355 | 20.3372
11.5 | 1.1765 | 0.06301 | -0.0343 | 18.6716
12.5 | 1.2 | 0.07557 | -0.0331 | 15.8793
13 | 1.2057 | 0.08293 | -0.0333 | 14.5388
13.5 | 1.2058 | 0.09128 | -0.0342 | 13.2099
14 | 1.1978 | 0.10111 | -0.0365 | 11.8465
15.5 | 1.1288 | 0.13652 | -0.0508 | 8.2684
16 | 1.1075 | 0.1512 | -0.0606 | 7.3247
16.5 | 1.0884 | 0.16626 | -0.0713 | 6.5464
17 | 1.0658 | 0.18293 | -0.0832 | 5.8263
17.5 | 1.027 | 0.20578 | -0.0984 | 4.9908
18 | 1.0255 | 0.22073 | -0.108 | 4.6459
18.5 | 1.037 | 0.23168 | -0.1153 | 4.476

## 49. Re 2M Mach 0.00 (1)
BIGFOIL.COM POLAR EXPORT
NACA65-518
NACA65-518 |  |  |  | Cl Max: | 1.646 | at alpha= | 12.5 | deg
JavaFoil+Calcfoil stall+Eppler ext transition |  |  |  | L/D Max: | 157.486 | at alpha= | 5.5 | deg
Re: | 2000000 |  |  | Cd Min: | 0.00579 | at alpha= | -3.5 | deg
Mach: | 0 |  |  | Cl=0 at alpha= | -4.4344 | deg
|  |  |  | @ Cl=0.1, Cd= | 0.0065189
|  |  |  | @ Cl=0.4, Cd= | 0.0058795
|  |  |  | @ Cl=0.6, Cd= | 0.006109
alpha (deg) | Cl | Cd | Cm | Cl/Cd
-20 | -0.822 | 0.16677 | -0.035 | -4.928
-19.5 | -0.834 | 0.15771 | -0.037 | -5.287
-19 | -0.843 | 0.14493 | -0.037 | -5.814
-18.5 | -0.85 | 0.13741 | -0.038 | -6.187
-18 | -0.855 | 0.13132 | -0.039 | -6.513
-17.5 | -0.859 | 0.1234 | -0.041 | -6.963
-17 | -0.859 | 0.11698 | -0.042 | -7.347
-16.5 | -0.86 | 0.10876 | -0.045 | -7.904
-16 | -0.866 | 0.09335 | -0.051 | -9.28
-15.5 | -0.904 | 0.05765 | -0.064 | -15.688
-15 | -0.939 | 0.03291 | -0.072 | -28.528
-14.5 | -0.932 | 0.02766 | -0.074 | -33.692
-14 | -0.918 | 0.02407 | -0.076 | -38.135
-13.5 | -0.893 | 0.02198 | -0.077 | -40.611
-13 | -0.863 | 0.02028 | -0.079 | -42.533
-12.5 | -0.828 | 0.01913 | -0.08 | -43.293
-12 | -0.792 | 0.01779 | -0.081 | -44.535
-11.5 | -0.753 | 0.01643 | -0.083 | -45.869
-11 | -0.711 | 0.01561 | -0.084 | -45.553
-10.5 | -0.667 | 0.01455 | -0.085 | -45.845
-10 | -0.62 | 0.01381 | -0.087 | -44.934
-9.5 | -0.572 | 0.01307 | -0.088 | -43.756
-9 | -0.521 | 0.01244 | -0.089 | -41.879
-8.5 | -0.469 | 0.01186 | -0.091 | -39.544
-8 | -0.415 | 0.01134 | -0.092 | -36.607
-7.5 | -0.36 | 0.01087 | -0.093 | -33.089
-7 | -0.303 | 0.01048 | -0.094 | -28.95
-6.5 | -0.246 | 0.0101 | -0.096 | -24.345
-6 | -0.187 | 0.00976 | -0.097 | -19.202
-5.5 | -0.128 | 0.00942 | -0.098 | -13.623
-5 | -0.068 | 0.00915 | -0.099 | -7.477
-4.5 | -0.008 | 0.00888 | -0.101 | -0.898
-4 | 0.053 | 0.00866 | -0.102 | 6.109
-3.5 | 0.116 | 0.00579 | -0.105 | 20.001
-3 | 0.178 | 0.00579 | -0.106 | 30.829
-2.5 | 0.241 | 0.00583 | -0.107 | 41.282
-2 | 0.303 | 0.00583 | -0.108 | 51.928
-1.5 | 0.365 | 0.00584 | -0.109 | 62.443
-1 | 0.427 | 0.00591 | -0.11 | 72.161
-0.5 | 0.489 | 0.00595 | -0.111 | 82.149
0 | 0.551 | 0.00603 | -0.112 | 91.437
0.5 | 0.613 | 0.00613 | -0.113 | 100.013
1 | 0.675 | 0.00616 | -0.114 | 109.623
1.5 | 0.737 | 0.00625 | -0.115 | 117.896
2 | 0.799 | 0.00636 | -0.116 | 125.535
2.5 | 0.861 | 0.00646 | -0.117 | 133.168
3 | 0.922 | 0.00663 | -0.118 | 139.144
3.5 | 0.978 | 0.00678 | -0.119 | 144.124
4 | 1.037 | 0.00694 | -0.12 | 149.301
4.5 | 1.095 | 0.00709 | -0.12 | 154.438
5 | 1.152 | 0.00733 | -0.121 | 157.124
5.5 | 1.208 | 0.00767 | -0.122 | 157.486
6 | 1.244 | 0.01459 | -0.121 | 85.233
6.5 | 1.293 | 0.01539 | -0.122 | 84.015
7 | 1.34 | 0.01603 | -0.122 | 83.611
7.5 | 1.385 | 0.01673 | -0.123 | 82.789
8 | 1.427 | 0.01745 | -0.124 | 81.786
8.5 | 1.467 | 0.01826 | -0.124 | 80.338
9 | 1.504 | 0.01909 | -0.125 | 78.774
9.5 | 1.537 | 0.01993 | -0.125 | 77.107
10 | 1.567 | 0.02087 | -0.126 | 75.083
10.5 | 1.593 | 0.02192 | -0.126 | 72.658
11 | 1.615 | 0.02303 | -0.127 | 70.15
11.5 | 1.631 | 0.02437 | -0.127 | 66.903
12 | 1.641 | 0.02556 | -0.128 | 64.189
12.5 | 1.646 | 0.027 | -0.128 | 60.958
13 | 1.646 | 0.02857 | -0.128 | 57.596
13.5 | 1.642 | 0.02999 | -0.129 | 54.75
14 | 1.633 | 0.03189 | -0.129 | 51.192
14.5 | 1.619 | 0.03391 | -0.129 | 47.754
15 | 1.598 | 0.03583 | -0.129 | 44.611
15.5 | 1.572 | 0.0379 | -0.13 | 41.472
16 | 1.541 | 0.0407 | -0.13 | 37.857
16.5 | 1.507 | 0.04327 | -0.13 | 34.823
17 | 1.469 | 0.04653 | -0.13 | 31.568
17.5 | 1.429 | 0.05 | -0.129 | 28.574

## 50. Re 2M Mach 0.00 (2)
BIGFOIL.COM POLAR EXPORT
NACA65-518
NACA65-518 |  |  |  | Cl Max: | 1.582 | at alpha= | 20 | deg
XFOIL ncrit=9 |  |  |  | L/D Max: | 153.333 | at alpha= | 4.5 | deg
Re: | 2000000 |  |  | Cd Min: | 0.09221 | at alpha= | 20 | deg
Mach: | 0 |  |  | Cl=0 at alpha= | -3.7827 | deg
|  |  |  | @ Cl=0.1, Cd= | 0.0055008
|  |  |  | @ Cl=0.4, Cd= | 0.0054941
|  |  |  | @ Cl=0.6, Cd= | 0.0056519
alpha (deg) | Cl | Cd | Cm | Cl/Cd
-20 | -1.0963 | 0.07258 | -0.0797 | -15.1047
-19.5 | -1.102 | 0.06514 | -0.0834 | -16.9174
-19 | -1.1024 | 0.05877 | -0.0862 | -18.7579
-18.5 | -1.1017 | 0.0529 | -0.0885 | -20.8261
-18 | -1.0929 | 0.04824 | -0.09 | -22.6555
-17.5 | -1.0826 | 0.04398 | -0.0911 | -24.6157
-17 | -1.067 | 0.04049 | -0.0918 | -26.3522
-16.5 | -1.0497 | 0.03734 | -0.092 | -28.1119
-15.5 | -1.0044 | 0.02933 | -0.0975 | -34.2448
-15 | -0.9242 | 0.02682 | -0.1083 | -34.4594
-14.5 | -0.8414 | 0.02433 | -0.1198 | -34.5828
-14 | -0.8053 | 0.02281 | -0.1204 | -35.3047
-13.5 | -0.7768 | 0.02159 | -0.1188 | -35.9796
-13 | -0.7517 | 0.02016 | -0.1166 | -37.2867
-12.5 | -0.723 | 0.01895 | -0.1147 | -38.153
-12 | -0.6945 | 0.01774 | -0.1126 | -39.1488
-11.5 | -0.6753 | 0.01609 | -0.1094 | -41.9702
-11 | -0.6514 | 0.01478 | -0.1063 | -44.0731
-10.5 | -0.6227 | 0.0138 | -0.1035 | -45.1232
-10 | -0.5941 | 0.01295 | -0.1002 | -45.8764
-9.5 | -0.5695 | 0.01233 | -0.0958 | -46.1882
-9 | -0.5296 | 0.01177 | -0.094 | -44.9958
-8.5 | -0.4863 | 0.01129 | -0.0926 | -43.0735
-8 | -0.4389 | 0.01089 | -0.0919 | -40.303
-7.5 | -0.3941 | 0.01025 | -0.0908 | -38.4488
-7 | -0.3437 | 0.00986 | -0.0905 | -34.858
-6.5 | -0.2917 | 0.00954 | -0.0905 | -30.5765
-6 | -0.2392 | 0.00915 | -0.0905 | -26.1421
-5.5 | -0.1856 | 0.00887 | -0.0907 | -20.9245
-5 | -0.1308 | 0.00854 | -0.0911 | -15.3162
-4.5 | -0.0774 | 0.00811 | -0.0914 | -9.5438
-4 | -0.0236 | 0.00736 | -0.0921 | -3.2065
-3.5 | 0.0307 | 0.00631 | -0.0933 | 4.8653
-3 | 0.0885 | 0.00552 | -0.0949 | 16.0326
-2.5 | 0.1485 | 0.00542 | -0.0962 | 27.3985
-2 | 0.2078 | 0.00539 | -0.0973 | 38.5529
-1.5 | 0.2672 | 0.00543 | -0.0983 | 49.2081
-1 | 0.3271 | 0.00542 | -0.0995 | 60.3506
-0.5 | 0.3862 | 0.00548 | -0.1005 | 70.4745
0 | 0.445 | 0.00554 | -0.1015 | 80.3249
0.5 | 0.5048 | 0.00554 | -0.1027 | 91.1191
1 | 0.5639 | 0.00559 | -0.1037 | 100.8766
1.5 | 0.6222 | 0.00569 | -0.1046 | 109.3497
2 | 0.6813 | 0.00572 | -0.1056 | 119.1084
2.5 | 0.7397 | 0.00578 | -0.1065 | 127.9758
3 | 0.7974 | 0.00588 | -0.1073 | 135.6122
3.5 | 0.8549 | 0.00596 | -0.1081 | 143.4396
4 | 0.9112 | 0.0061 | -0.1086 | 149.377
4.5 | 0.966 | 0.0063 | -0.1088 | 153.3333
5 | 1.017 | 0.00667 | -0.1084 | 152.4738
5.5 | 1.0573 | 0.00752 | -0.1061 | 140.5984
6 | 1.0809 | 0.00897 | -0.1008 | 120.5017
6.5 | 1.0931 | 0.01033 | -0.0933 | 105.818
7 | 1.1043 | 0.01169 | -0.086 | 94.4654
7.5 | 1.1164 | 0.01321 | -0.0795 | 84.5117
8 | 1.1324 | 0.0148 | -0.0742 | 76.5135
8.5 | 1.1506 | 0.01652 | -0.0696 | 69.6489
9 | 1.1755 | 0.01807 | -0.0663 | 65.0526
9.5 | 1.2034 | 0.01958 | -0.0637 | 61.4607
10 | 1.233 | 0.02108 | -0.0614 | 58.4915
10.5 | 1.2581 | 0.02293 | -0.0589 | 54.867
11.5 | 1.3136 | 0.02655 | -0.055 | 49.4765
12 | 1.3371 | 0.02878 | -0.053 | 46.4593
12.5 | 1.3594 | 0.0312 | -0.051 | 43.5705
13 | 1.385 | 0.03344 | -0.0495 | 41.4175
13.5 | 1.4078 | 0.03581 | -0.0478 | 39.313
14 | 1.4228 | 0.03823 | -0.0448 | 37.2168
14.5 | 1.4399 | 0.0416 | -0.0436 | 34.613
15 | 1.459 | 0.04492 | -0.0426 | 32.48
15.5 | 1.4807 | 0.04807 | -0.0421 | 30.803
16 | 1.4995 | 0.05161 | -0.0415 | 29.0544
16.5 | 1.5171 | 0.05539 | -0.0412 | 27.3894
17 | 1.533 | 0.05943 | -0.0411 | 25.7951
17.5 | 1.5442 | 0.06415 | -0.0411 | 24.0717
18 | 1.5452 | 0.07027 | -0.0413 | 21.9895
18.5 | 1.5581 | 0.07509 | -0.042 | 20.7498
19 | 1.5689 | 0.0803 | -0.0429 | 19.538
19.5 | 1.5766 | 0.08605 | -0.0441 | 18.3219
20 | 1.582 | 0.09221 | -0.0457 | 17.1565

## 51. Re 2M Mach 0.10 (1)
BIGFOIL.COM POLAR EXPORT
NACA65-518
NACA65-518 |  |  |  | Cl Max: | 1.637 | at alpha= | 12.5 | deg
JavaFoil+Calcfoil stall+Eppler ext transition |  |  |  | L/D Max: | 156.588 | at alpha= | 5.5 | deg
Re: | 2000000 |  |  | Cd Min: | 0.00582 | at alpha= | -2.5 | deg
Mach: | 0.1 |  |  | Cl=0 at alpha= | -4.4344 | deg
|  |  |  | @ Cl=0.1, Cd= | 0.0065563
|  |  |  | @ Cl=0.4, Cd= | 0.005886
|  |  |  | @ Cl=0.6, Cd= | 0.0060993
alpha (deg) | Cl | Cd | Cm | Cl/Cd
-19.5 | -0.799 | 0.16085 | -0.036 | -4.969
-19 | -0.811 | 0.14781 | -0.036 | -5.489
-18.5 | -0.822 | 0.14006 | -0.037 | -5.867
-18 | -0.83 | 0.13296 | -0.037 | -6.241
-17.5 | -0.837 | 0.12609 | -0.039 | -6.637
-17 | -0.841 | 0.11885 | -0.041 | -7.078
-16.5 | -0.842 | 0.11237 | -0.043 | -7.489
-16 | -0.844 | 0.10211 | -0.047 | -8.264
-15.5 | -0.851 | 0.08624 | -0.054 | -9.871
-15 | -0.909 | 0.04239 | -0.069 | -21.446
-14.5 | -0.92 | 0.02977 | -0.074 | -30.917
-14 | -0.911 | 0.02491 | -0.076 | -36.585
-13.5 | -0.888 | 0.02255 | -0.077 | -39.403
-13 | -0.859 | 0.02112 | -0.079 | -40.646
-12.5 | -0.827 | 0.0195 | -0.08 | -42.397
-12 | -0.791 | 0.01809 | -0.082 | -43.75
-11.5 | -0.753 | 0.0169 | -0.083 | -44.548
-11 | -0.712 | 0.01581 | -0.084 | -45.012
-10.5 | -0.668 | 0.01476 | -0.086 | -45.276
-10 | -0.622 | 0.01394 | -0.087 | -44.592
-9.5 | -0.573 | 0.01322 | -0.088 | -43.35
-9 | -0.523 | 0.01257 | -0.09 | -41.593
-8.5 | -0.47 | 0.01198 | -0.091 | -39.265
-8 | -0.417 | 0.01143 | -0.092 | -36.457
-7.5 | -0.361 | 0.01096 | -0.093 | -32.939
-7 | -0.305 | 0.01054 | -0.095 | -28.899
-6.5 | -0.247 | 0.01016 | -0.096 | -24.307
-6 | -0.188 | 0.00981 | -0.097 | -19.189
-5.5 | -0.129 | 0.00948 | -0.099 | -13.59
-5 | -0.069 | 0.00919 | -0.1 | -7.476
-4.5 | -0.008 | 0.00892 | -0.101 | -0.898
-4 | 0.053 | 0.00869 | -0.102 | 6.117
-3.5 | 0.116 | 0.00583 | -0.105 | 19.957
-3 | 0.179 | 0.00583 | -0.106 | 30.759
-2.5 | 0.242 | 0.00582 | -0.107 | 41.5
-2 | 0.304 | 0.00583 | -0.108 | 52.182
-1.5 | 0.367 | 0.00587 | -0.109 | 62.403
-1 | 0.429 | 0.0059 | -0.11 | 72.695
-0.5 | 0.491 | 0.00598 | -0.111 | 82.105
0 | 0.554 | 0.00604 | -0.112 | 91.665
0.5 | 0.616 | 0.00612 | -0.113 | 100.754
1 | 0.679 | 0.00623 | -0.114 | 108.837
1.5 | 0.741 | 0.00627 | -0.115 | 118.202
2 | 0.803 | 0.00635 | -0.116 | 126.387
2.5 | 0.865 | 0.0065 | -0.117 | 133.167
3 | 0.927 | 0.00664 | -0.118 | 139.675
3.5 | 0.982 | 0.00682 | -0.119 | 144.009
4 | 1.042 | 0.007 | -0.12 | 148.914
4.5 | 1.1 | 0.00718 | -0.121 | 153.264
5 | 1.158 | 0.00744 | -0.122 | 155.652
5.5 | 1.214 | 0.00775 | -0.123 | 156.588
6 | 1.249 | 0.01472 | -0.122 | 84.828
6.5 | 1.298 | 0.01552 | -0.122 | 83.645
7 | 1.345 | 0.01621 | -0.123 | 82.989
7.5 | 1.39 | 0.01689 | -0.124 | 82.278
8 | 1.432 | 0.01763 | -0.124 | 81.24
8.5 | 1.471 | 0.01844 | -0.125 | 79.745
9 | 1.507 | 0.01931 | -0.125 | 78.032
9.5 | 1.539 | 0.02026 | -0.126 | 75.959
10 | 1.568 | 0.02115 | -0.126 | 74.123
10.5 | 1.593 | 0.02222 | -0.127 | 71.694
11 | 1.614 | 0.02336 | -0.127 | 69.081
11.5 | 1.627 | 0.02475 | -0.128 | 65.739
12 | 1.635 | 0.026 | -0.128 | 62.872
12.5 | 1.637 | 0.02747 | -0.129 | 59.592
13 | 1.634 | 0.02926 | -0.129 | 55.831
13.5 | 1.626 | 0.03087 | -0.129 | 52.675
14 | 1.614 | 0.0325 | -0.13 | 49.647
14.5 | 1.596 | 0.03433 | -0.13 | 46.504
15 | 1.57 | 0.03673 | -0.13 | 42.751
15.5 | 1.538 | 0.03941 | -0.13 | 39.018
16 | 1.502 | 0.04202 | -0.13 | 35.736
16.5 | 1.462 | 0.04483 | -0.13 | 32.615
17 | 1.418 | 0.0485 | -0.13 | 29.24
17.5 | 1.371 | 0.05302 | -0.129 | 25.853

## 52. Re 2M Mach 0.10 (2)
BIGFOIL.COM POLAR EXPORT
NACA65-518
NACA65-518 |  |  |  | Cl Max: | 1.5691 | at alpha= | 20 | deg
XFOIL ncrit=9 |  |  |  | L/D Max: | 153.46 | at alpha= | 4.5 | deg
Re: | 2000000 |  |  | Cd Min: | 0.09673 | at alpha= | 20 | deg
Mach: | 0.1 |  |  | Cl=0 at alpha= | -3.7794 | deg
|  |  |  | @ Cl=0.1, Cd= | 0.0055111
|  |  |  | @ Cl=0.4, Cd= | 0.0055101
|  |  |  | @ Cl=0.6, Cd= | 0.0056782
alpha (deg) | Cl | Cd | Cm | Cl/Cd
-20 | -1.0423 | 0.08237 | -0.0766 | -12.6539
-19.5 | -1.0582 | 0.07294 | -0.0816 | -14.5078
-19 | -1.0668 | 0.06497 | -0.0856 | -16.4199
-18.5 | -1.0726 | 0.05792 | -0.0886 | -18.5186
-18 | -1.0693 | 0.05227 | -0.0908 | -20.4572
-17.5 | -1.0638 | 0.04724 | -0.0923 | -22.5191
-17 | -1.0505 | 0.04328 | -0.0933 | -24.2722
-16.5 | -1.037 | 0.03959 | -0.0937 | -26.1935
-16 | -1.0217 | 0.03631 | -0.0937 | -28.1383
-15.5 | -0.9982 | 0.03097 | -0.0988 | -32.2312
-15 | -0.9212 | 0.02808 | -0.1096 | -32.8063
-14.5 | -0.8378 | 0.02531 | -0.1214 | -33.1015
-14 | -0.7998 | 0.02364 | -0.1225 | -33.8325
-13.5 | -0.7723 | 0.0223 | -0.1208 | -34.6323
-13 | -0.748 | 0.02076 | -0.1187 | -36.0308
-12.5 | -0.72 | 0.01946 | -0.1166 | -36.999
-12 | -0.6922 | 0.01817 | -0.1144 | -38.0958
-11.5 | -0.6686 | 0.01668 | -0.1117 | -40.0839
-11 | -0.6477 | 0.01516 | -0.1083 | -42.7243
-10.5 | -0.6194 | 0.0141 | -0.1054 | -43.9291
-10 | -0.5901 | 0.0132 | -0.1023 | -44.7045
-9 | -0.5297 | 0.0119 | -0.0954 | -44.5126
-8.5 | -0.4872 | 0.01139 | -0.0937 | -42.7744
-8 | -0.4404 | 0.01097 | -0.0928 | -40.1459
-7.5 | -0.3956 | 0.01033 | -0.0916 | -38.2962
-7 | -0.3455 | 0.00992 | -0.0912 | -34.8286
-6.5 | -0.2933 | 0.00959 | -0.0911 | -30.5839
-6 | -0.2407 | 0.0092 | -0.091 | -26.163
-5.5 | -0.1868 | 0.0089 | -0.0912 | -20.9888
-5 | -0.1319 | 0.00858 | -0.0916 | -15.373
-4.5 | -0.0781 | 0.00818 | -0.0919 | -9.5477
-4 | -0.024 | 0.00741 | -0.0925 | -3.2389
-3.5 | 0.0304 | 0.00637 | -0.0937 | 4.7724
-3 | 0.0886 | 0.00553 | -0.0953 | 16.0217
-2.5 | 0.1489 | 0.00543 | -0.0966 | 27.4217
-2 | 0.2084 | 0.0054 | -0.0977 | 38.5926
-1.5 | 0.2684 | 0.00544 | -0.0988 | 49.3382
-1 | 0.3285 | 0.00544 | -0.0999 | 60.386
-0.5 | 0.388 | 0.0055 | -0.1009 | 70.5455
0 | 0.4472 | 0.00555 | -0.1019 | 80.5766
0.5 | 0.5074 | 0.00555 | -0.1031 | 91.4234
1 | 0.5668 | 0.00561 | -0.1041 | 101.0339
1.5 | 0.6252 | 0.00573 | -0.105 | 109.1099
2 | 0.685 | 0.00574 | -0.1061 | 119.338
2.5 | 0.7436 | 0.0058 | -0.107 | 128.2069
3.5 | 0.8595 | 0.00599 | -0.1085 | 143.4891
4 | 0.9162 | 0.00613 | -0.109 | 149.4617
4.5 | 0.9714 | 0.00633 | -0.1092 | 153.4597
5 | 1.0223 | 0.00671 | -0.1086 | 152.3547
5.5 | 1.0618 | 0.0076 | -0.106 | 139.7105
6 | 1.084 | 0.00907 | -0.1004 | 119.5149
6.5 | 1.0938 | 0.01043 | -0.0924 | 104.8706
7 | 1.1038 | 0.01186 | -0.0849 | 93.0691
7.5 | 1.1158 | 0.01344 | -0.0784 | 83.0208
8 | 1.1311 | 0.01513 | -0.0731 | 74.7588
8.5 | 1.1492 | 0.01692 | -0.0686 | 67.9196
9 | 1.1748 | 0.0185 | -0.0654 | 63.5027
9.5 | 1.2017 | 0.02012 | -0.0626 | 59.7266
10 | 1.2317 | 0.02166 | -0.0604 | 56.8652
10.5 | 1.2565 | 0.0236 | -0.0578 | 53.2415
11 | 1.2858 | 0.02534 | -0.056 | 50.7419
12 | 1.3349 | 0.02973 | -0.0518 | 44.9008
12.5 | 1.3586 | 0.03213 | -0.05 | 42.2845
13 | 1.3837 | 0.0345 | -0.0485 | 40.1072
13.5 | 1.4062 | 0.03703 | -0.0468 | 37.9746
14 | 1.42 | 0.0396 | -0.0437 | 35.8586
14.5 | 1.4335 | 0.04342 | -0.0423 | 33.0147
15 | 1.4563 | 0.04651 | -0.0416 | 31.3115
15.5 | 1.4772 | 0.04986 | -0.0411 | 29.627
16 | 1.4957 | 0.05356 | -0.0406 | 27.9257
16.5 | 1.5131 | 0.05749 | -0.0403 | 26.3194
17 | 1.5277 | 0.06181 | -0.0402 | 24.7161
17.5 | 1.5329 | 0.06742 | -0.0403 | 22.7366
18 | 1.5395 | 0.07305 | -0.0408 | 21.0746
18.5 | 1.5508 | 0.07824 | -0.0415 | 19.8211
19 | 1.5598 | 0.08389 | -0.0426 | 18.5934
19.5 | 1.5653 | 0.09011 | -0.0441 | 17.371
20 | 1.5691 | 0.09673 | -0.0459 | 16.2214

## 53. Re 2M Mach 0.25 (1)
BIGFOIL.COM POLAR EXPORT
NACA65-518
NACA65-518 |  |  |  | Cl Max: | 1.592 | at alpha= | 11 | deg
JavaFoil+Calcfoil stall+Eppler ext transition |  |  |  | L/D Max: | 172.12 | at alpha= | 5.5 | deg
Re: | 2000000 |  |  | Cd Min: | 0.00588 | at alpha= | -3.5 | deg
Mach: | 0.25 |  |  | Cl=0 at alpha= | -4.4355 | deg
|  |  |  | @ Cl=0.1, Cd= | 0.0067951
|  |  |  | @ Cl=0.4, Cd= | 0.0059744
|  |  |  | @ Cl=0.6, Cd= | 0.0061836
alpha (deg) | Cl | Cd | Cm | Cl/Cd
-18 | -0.62 | 0.15999 | -0.036 | -3.875
-17.5 | -0.655 | 0.14812 | -0.037 | -4.423
-17 | -0.684 | 0.13043 | -0.037 | -5.247
-16.5 | -0.71 | 0.12305 | -0.038 | -5.766
-16 | -0.729 | 0.11579 | -0.039 | -6.299
-15.5 | -0.743 | 0.10963 | -0.04 | -6.778
-15 | -0.752 | 0.10194 | -0.042 | -7.378
-14.5 | -0.758 | 0.09445 | -0.046 | -8.021
-14 | -0.753 | 0.09061 | -0.046 | -8.308
-13.5 | -0.745 | 0.08113 | -0.052 | -9.186
-13 | -0.829 | 0.02462 | -0.08 | -33.679
-12.5 | -0.809 | 0.0216 | -0.082 | -37.441
-12 | -0.78 | 0.02007 | -0.083 | -38.866
-11.5 | -0.748 | 0.01846 | -0.085 | -40.513
-11 | -0.711 | 0.01716 | -0.086 | -41.449
-10.5 | -0.671 | 0.016 | -0.088 | -41.916
-10 | -0.627 | 0.01483 | -0.089 | -42.279
-9.5 | -0.58 | 0.014 | -0.09 | -41.445
-9 | -0.531 | 0.01323 | -0.092 | -40.112
-8.5 | -0.479 | 0.01256 | -0.093 | -38.093
-8 | -0.424 | 0.01195 | -0.094 | -35.529
-7.5 | -0.369 | 0.01141 | -0.096 | -32.316
-7 | -0.311 | 0.01095 | -0.097 | -28.425
-6.5 | -0.252 | 0.01051 | -0.098 | -24.017
-6 | -0.193 | 0.01013 | -0.1 | -19.012
-5.5 | -0.132 | 0.00973 | -0.101 | -13.558
-5 | -0.07 | 0.00944 | -0.102 | -7.456
-4.5 | -0.008 | 0.00916 | -0.104 | -0.896
-4 | 0.054 | 0.0089 | -0.105 | 6.122
-3.5 | 0.12 | 0.00588 | -0.108 | 20.308
-3 | 0.184 | 0.00588 | -0.109 | 31.307
-2.5 | 0.248 | 0.00589 | -0.11 | 42.172
-2 | 0.313 | 0.0059 | -0.111 | 52.985
-1.5 | 0.377 | 0.00596 | -0.112 | 63.174
-1 | 0.441 | 0.006 | -0.113 | 73.461
-0.5 | 0.505 | 0.00609 | -0.114 | 82.887
0 | 0.569 | 0.00614 | -0.115 | 92.744
0.5 | 0.633 | 0.00623 | -0.116 | 101.608
1 | 0.697 | 0.00629 | -0.118 | 110.798
1.5 | 0.761 | 0.00639 | -0.119 | 119.151
2 | 0.825 | 0.00652 | -0.12 | 126.53
2.5 | 0.889 | 0.00665 | -0.121 | 133.626
3 | 0.953 | 0.00681 | -0.121 | 139.934
3.5 | 1.009 | 0.00698 | -0.122 | 144.626
4 | 1.07 | 0.00718 | -0.123 | 149.041
4.5 | 1.129 | 0.00739 | -0.124 | 152.748
5 | 1.188 | 0.00769 | -0.125 | 154.373
5.5 | 1.243 | 0.00722 | -0.126 | 172.12
6 | 1.276 | 0.01563 | -0.125 | 81.649
6.5 | 1.325 | 0.01635 | -0.125 | 81.061
7 | 1.372 | 0.01711 | -0.126 | 80.156
7.5 | 1.415 | 0.0179 | -0.127 | 79.025
8 | 1.454 | 0.01873 | -0.127 | 77.635
8.5 | 1.49 | 0.01973 | -0.128 | 75.503
9 | 1.521 | 0.02066 | -0.128 | 73.606
9.5 | 1.547 | 0.02173 | -0.129 | 71.2
10 | 1.568 | 0.0229 | -0.129 | 68.443
10.5 | 1.583 | 0.02415 | -0.13 | 65.533
11 | 1.592 | 0.02569 | -0.13 | 61.954
11.5 | 1.59 | 0.02724 | -0.131 | 58.368
12 | 1.578 | 0.02901 | -0.131 | 54.41
12.5 | 1.558 | 0.03084 | -0.131 | 50.532
13 | 1.53 | 0.03285 | -0.132 | 46.585
13.5 | 1.493 | 0.03511 | -0.132 | 42.522
14 | 1.446 | 0.03812 | -0.132 | 37.944
14.5 | 1.391 | 0.04154 | -0.132 | 33.48
15 | 1.324 | 0.04476 | -0.131 | 29.574
15.5 | 1.235 | 0.05217 | -0.129 | 23.679
16 | 1.02 | 0.1217 | -0.085 | 8.385

## 54. Re 2M Mach 0.25 (2)
BIGFOIL.COM POLAR EXPORT
NACA65-518
NACA65-518 |  |  |  | Cl Max: | 1.4888 | at alpha= | 18.5 | deg
XFOIL ncrit=9 |  |  |  | L/D Max: | 154.145 | at alpha= | 4.5 | deg
Re: | 2000000 |  |  | Cd Min: | 0.19983 | at alpha= | -20 | deg
Mach: | 0.25 |  |  | Cl=0 at alpha= | -3.7628 | deg
|  |  |  | @ Cl=0.1, Cd= | 0.0056081
|  |  |  | @ Cl=0.4, Cd= | 0.0056112
|  |  |  | @ Cl=0.6, Cd= | 0.0057605
alpha (deg) | Cl | Cd | Cm | Cl/Cd
-20 | -0.5094 | 0.19983 | -0.0242 | -2.5492
-19.5 | -0.5046 | 0.18957 | -0.0293 | -2.6618
-19 | -0.4858 | 0.18442 | -0.0329 | -2.6342
-18.5 | -0.4695 | 0.17847 | -0.0365 | -2.6307
-18 | -0.7681 | 0.10392 | -0.0715 | -7.3913
-17.5 | -0.8244 | 0.08632 | -0.0818 | -9.5505
-17 | -0.8623 | 0.07282 | -0.0896 | -11.8415
-16.5 | -0.8914 | 0.06175 | -0.0954 | -14.4356
-16 | -0.8975 | 0.05446 | -0.0986 | -16.48
-15.5 | -0.9167 | 0.04459 | -0.1043 | -20.5584
-15 | -0.8697 | 0.03803 | -0.1158 | -22.8688
-14.5 | -0.8017 | 0.03236 | -0.1295 | -24.7744
-14 | -0.7574 | 0.02935 | -0.1338 | -25.8058
-13.5 | -0.7387 | 0.02702 | -0.1319 | -27.339
-13 | -0.7207 | 0.02472 | -0.1295 | -29.1545
-12.5 | -0.6978 | 0.02277 | -0.1272 | -30.6456
-12 | -0.6735 | 0.02095 | -0.1246 | -32.148
-11.5 | -0.6447 | 0.01946 | -0.1223 | -33.1295
-11 | -0.6246 | 0.01758 | -0.1189 | -35.529
-10.5 | -0.6004 | 0.01601 | -0.1156 | -37.5016
-10 | -0.5717 | 0.01475 | -0.1125 | -38.7593
-9.5 | -0.5407 | 0.01372 | -0.1094 | -39.4096
-9 | -0.5102 | 0.01281 | -0.1058 | -39.8283
-8.5 | -0.4857 | 0.01206 | -0.1009 | -40.2736
-8 | -0.4452 | 0.01149 | -0.0984 | -38.7467
-7.5 | -0.3999 | 0.0109 | -0.0967 | -36.6881
-7 | -0.3537 | 0.01031 | -0.0952 | -34.3065
-6.5 | -0.3013 | 0.00988 | -0.0947 | -30.496
-6 | -0.2478 | 0.00957 | -0.0943 | -25.8934
-5.5 | -0.1933 | 0.00911 | -0.0941 | -21.2184
-5 | -0.1375 | 0.00882 | -0.0942 | -15.5896
-4.5 | -0.0808 | 0.00845 | -0.0945 | -9.5621
-4 | -0.026 | 0.00777 | -0.0948 | -3.3462
-3.5 | 0.0288 | 0.00676 | -0.0956 | 4.2604
-3 | 0.0887 | 0.00563 | -0.0975 | 15.7549
-2.5 | 0.1505 | 0.00551 | -0.0987 | 27.314
-2 | 0.2122 | 0.0055 | -0.0998 | 38.5818
-1.5 | 0.2746 | 0.0055 | -0.1011 | 49.9273
-1 | 0.3363 | 0.00553 | -0.1021 | 60.8137
-0.5 | 0.3974 | 0.00561 | -0.1031 | 70.8378
0 | 0.4596 | 0.00564 | -0.1043 | 81.4894
0.5 | 0.5213 | 0.00565 | -0.1054 | 92.2655
1 | 0.582 | 0.00574 | -0.1063 | 101.3937
1.5 | 0.6434 | 0.00581 | -0.1074 | 110.7401
2 | 0.7051 | 0.00584 | -0.1084 | 120.7363
2.5 | 0.7648 | 0.00596 | -0.1091 | 128.3221
3 | 0.8261 | 0.00601 | -0.11 | 137.4542
3.5 | 0.8852 | 0.00614 | -0.1105 | 144.1694
4 | 0.944 | 0.00626 | -0.1109 | 150.7987
4.5 | 1.0004 | 0.00649 | -0.1109 | 154.1448
5 | 1.052 | 0.0069 | -0.1099 | 152.4638
5.5 | 1.0848 | 0.008 | -0.1056 | 135.6
6 | 1.0952 | 0.00946 | -0.0972 | 115.7717
6.5 | 1.0972 | 0.01109 | -0.0877 | 98.936
7 | 1.1018 | 0.01293 | -0.0796 | 85.2127
7.5 | 1.1096 | 0.01501 | -0.0729 | 73.9241
8 | 1.1231 | 0.01716 | -0.0676 | 65.4487
8.5 | 1.1423 | 0.01927 | -0.0634 | 59.2787
9 | 1.1694 | 0.0211 | -0.0605 | 55.4218
9.5 | 1.1976 | 0.02299 | -0.0578 | 52.0922
10.5 | 1.2512 | 0.02727 | -0.0529 | 45.8819
11 | 1.2793 | 0.02948 | -0.0509 | 43.3955
11.5 | 1.3034 | 0.03211 | -0.0488 | 40.5917
12 | 1.325 | 0.03505 | -0.0467 | 37.8031
12.5 | 1.3505 | 0.03783 | -0.045 | 35.6992
13 | 1.3738 | 0.04087 | -0.0435 | 33.6139
13.5 | 1.3948 | 0.04417 | -0.0419 | 31.578
14.5 | 1.4172 | 0.05197 | -0.0375 | 27.2696
15 | 1.4374 | 0.05597 | -0.037 | 25.6816
15.5 | 1.4539 | 0.06046 | -0.0366 | 24.0473
16 | 1.4678 | 0.06541 | -0.0364 | 22.44
16.5 | 1.4765 | 0.07113 | -0.0366 | 20.7578
17 | 1.4722 | 0.07866 | -0.0374 | 18.716
17.5 | 1.4844 | 0.08442 | -0.0383 | 17.5835
18 | 1.488 | 0.09145 | -0.0399 | 16.2712
18.5 | 1.4888 | 0.09911 | -0.042 | 15.0217
19 | 1.4881 | 0.10717 | -0.0447 | 13.8854
19.5 | 1.4842 | 0.11588 | -0.0482 | 12.8081
20 | 1.4759 | 0.12546 | -0.0525 | 11.7639

## 55. Re 2M Mach 0.50 (1)
BIGFOIL.COM POLAR EXPORT
NACA65-518
NACA65-518 |  |  |  | Cl Max: | 1.462 | at alpha= | 7.5 | deg
JavaFoil+Calcfoil stall+Eppler ext transition |  |  |  | L/D Max: | 164.203 | at alpha= | 3.5 | deg
Re: | 2000000 |  |  | Cd Min: | 0.00627 | at alpha= | -2.5 | deg
Mach: | 0.5 |  |  | Cl=0 at alpha= | -4.4348 | deg
|  |  |  | @ Cl=0.1, Cd= | 0.0078944
|  |  |  | @ Cl=0.4, Cd= | 0.00634
|  |  |  | @ Cl=0.6, Cd= | 0.006575
alpha (deg) | Cl | Cd | Cm | Cl/Cd
-20 | -0.879 | 0.18007 | -0.044 | -4.882
-19.5 | -0.852 | 0.16968 | -0.045 | -5.019
-19 | -0.825 | 0.16815 | -0.046 | -4.908
-18.5 | -0.795 | 0.16203 | -0.045 | -4.907
-18 | -0.766 | 0.15553 | -0.045 | -4.928
-17.5 | -0.738 | 0.15028 | -0.045 | -4.914
-17 | -0.711 | 0.14582 | -0.045 | -4.874
-16.5 | -0.683 | 0.14105 | -0.046 | -4.844
-16 | -0.654 | 0.13605 | -0.045 | -4.804
-15.5 | -0.625 | 0.12931 | -0.044 | -4.836
-15 | -0.597 | 0.12517 | -0.045 | -4.773
-14.5 | -0.57 | 0.12568 | -0.046 | -4.531
-14 | -0.542 | 0.12184 | -0.046 | -4.445
-13.5 | -0.512 | 0.11296 | -0.044 | -4.537
-13 | -0.484 | 0.10954 | -0.044 | -4.422
-12.5 | -0.456 | 0.10607 | -0.045 | -4.302
-12 | -0.428 | 0.1027 | -0.046 | -4.169
-11.5 | -0.4 | 0.09944 | -0.046 | -4.023
-11 | -0.372 | 0.09191 | -0.045 | -4.043
-10.5 | -0.344 | 0.07256 | -0.048 | -4.737
-10 | -0.316 | 0.06674 | -0.049 | -4.729
-9.5 | -0.441 | 0.06144 | -0.051 | -7.172
-9 | -0.515 | 0.01809 | -0.1 | -28.49
-8.5 | -0.489 | 0.01602 | -0.103 | -30.503
-8 | -0.446 | 0.01469 | -0.104 | -30.335
-7.5 | -0.394 | 0.01375 | -0.106 | -28.625
-7 | -0.336 | 0.01289 | -0.107 | -26.081
-6.5 | -0.275 | 0.01221 | -0.109 | -22.52
-6 | -0.211 | 0.01161 | -0.11 | -18.181
-5.5 | -0.145 | 0.01108 | -0.112 | -13.09
-5 | -0.078 | 0.01063 | -0.113 | -7.296
-4.5 | -0.009 | 0.01023 | -0.115 | -0.885
-4 | 0.06 | 0.0099 | -0.116 | 6.082
-3.5 | 0.132 | 0.00629 | -0.12 | 21.023
-3 | 0.205 | 0.00628 | -0.121 | 32.592
-2.5 | 0.276 | 0.00627 | -0.123 | 44.104
-2 | 0.349 | 0.00634 | -0.124 | 55.096
-1.5 | 0.421 | 0.00634 | -0.125 | 66.391
-1 | 0.493 | 0.00641 | -0.127 | 76.834
-0.5 | 0.564 | 0.00653 | -0.128 | 86.39
0 | 0.636 | 0.00662 | -0.129 | 96.111
0.5 | 0.708 | 0.00678 | -0.13 | 104.464
1 | 0.78 | 0.00689 | -0.131 | 113.178
1.5 | 0.851 | 0.00707 | -0.133 | 120.44
2 | 0.922 | 0.0072 | -0.134 | 128.051
2.5 | 0.994 | 0.0075 | -0.135 | 132.425
3 | 1.065 | 0.00778 | -0.136 | 136.857
3.5 | 1.121 | 0.00683 | -0.136 | 164.203
4 | 1.185 | 0.00798 | -0.137 | 148.574
4.5 | 1.246 | 0.00835 | -0.138 | 149.185
5 | 1.304 | 0.00871 | -0.139 | 149.67
5.5 | 1.336 | 0.01855 | -0.137 | 72.001
6 | 1.385 | 0.01968 | -0.138 | 70.382
6.5 | 1.424 | 0.02087 | -0.138 | 68.265
7 | 1.452 | 0.02227 | -0.139 | 65.177
7.5 | 1.462 | 0.02385 | -0.14 | 61.301
8 | 1.443 | 0.02566 | -0.14 | 56.252
8.5 | 1.364 | 0.0282 | -0.141 | 48.37
9 | 0.752 | 0.06463 | -0.069 | 11.641
9.5 | 0.779 | 0.06456 | -0.066 | 12.059
10 | 0.805 | 0.08814 | -0.063 | 9.132
10.5 | 0.832 | 0.08726 | -0.063 | 9.535
11 | 0.86 | 0.09276 | -0.069 | 9.276
11.5 | 0.887 | 0.09814 | -0.069 | 9.04
12 | 0.914 | 0.10226 | -0.069 | 8.937
12.5 | 0.943 | 0.10971 | -0.075 | 8.593

## 56. Re 2M Mach 0.50 (2)
BIGFOIL.COM POLAR EXPORT
NACA65-518
NACA65-518 |  |  |  | Cl Max: | 1.2844 | at alpha= | 13 | deg
XFOIL ncrit=9 |  |  |  | L/D Max: | 154.163 | at alpha= | 4.5 | deg
Re: | 2000000 |  |  | Cd Min: | 0.26507 | at alpha= | 20 | deg
Mach: | 0.5 |  |  | Cl=0 at alpha= | -3.7181 | deg
|  |  |  | @ Cl=0.1, Cd= | 0.006667
|  |  |  | @ Cl=0.4, Cd= | 0.0059923
|  |  |  | @ Cl=0.6, Cd= | 0.0061709
alpha (deg) | Cl | Cd | Cm | Cl/Cd
-20 | -0.4985 | 0.22469 | -0.0257 | -2.2186
-19.5 | -0.4761 | 0.21807 | -0.0301 | -2.1832
-19 | -0.4597 | 0.209 | -0.035 | -2.1995
-18.5 | -0.4429 | 0.2006 | -0.0396 | -2.2079
-18 | -0.4225 | 0.19368 | -0.0437 | -2.1814
-17.5 | -0.4111 | 0.18483 | -0.0469 | -2.2242
-17 | -0.36 | 0.17359 | -0.0621 | -2.0739
-16.5 | -0.3081 | 0.161 | -0.0792 | -1.9137
-16 | -0.2594 | 0.1478 | -0.0966 | -1.7551
-15.5 | -0.2414 | 0.13745 | -0.1047 | -1.7563
-15 | -0.2308 | 0.12968 | -0.1084 | -1.7798
-14 | -0.2216 | 0.11223 | -0.1166 | -1.9745
-13.5 | -0.2385 | 0.09985 | -0.1227 | -2.3886
-13 | -0.2915 | 0.08242 | -0.1318 | -3.5368
-12.5 | -0.3532 | 0.06433 | -0.1428 | -5.4904
-12 | -0.3906 | 0.05214 | -0.1507 | -7.4914
-11.5 | -0.4204 | 0.04299 | -0.1547 | -9.779
-11 | -0.4414 | 0.03598 | -0.1557 | -12.2679
-10.5 | -0.4524 | 0.03061 | -0.1543 | -14.7795
-10 | -0.4556 | 0.02607 | -0.1513 | -17.476
-9.5 | -0.4445 | 0.02265 | -0.1474 | -19.6247
-9 | -0.422 | 0.02018 | -0.1431 | -20.9118
-8.5 | -0.3944 | 0.0181 | -0.1387 | -21.7901
-8 | -0.3665 | 0.01632 | -0.134 | -22.4571
-7.5 | -0.3353 | 0.01478 | -0.1296 | -22.6861
-7 | -0.3071 | 0.01331 | -0.1246 | -23.0729
-6.5 | -0.2823 | 0.01193 | -0.1189 | -23.663
-6 | -0.2558 | 0.01111 | -0.1126 | -23.0243
-5.5 | -0.2074 | 0.01045 | -0.1096 | -19.8469
-5 | -0.1546 | 0.0099 | -0.1073 | -15.6162
-4.5 | -0.0944 | 0.00945 | -0.1063 | -9.9894
-4 | -0.0331 | 0.00903 | -0.1056 | -3.6656
-3.5 | 0.0256 | 0.00834 | -0.1049 | 3.0695
-3 | 0.0855 | 0.00687 | -0.1057 | 12.4454
-2.5 | 0.1548 | 0.0059 | -0.1078 | 26.2373
-2 | 0.2251 | 0.00589 | -0.1088 | 38.2173
-1.5 | 0.297 | 0.0059 | -0.1102 | 50.339
-1 | 0.368 | 0.00596 | -0.1113 | 61.745
-0.5 | 0.4374 | 0.00603 | -0.1123 | 72.5373
0 | 0.5078 | 0.00608 | -0.1135 | 83.5197
0.5 | 0.5785 | 0.00614 | -0.1146 | 94.2182
1 | 0.6481 | 0.00624 | -0.1155 | 103.8622
1.5 | 0.7169 | 0.00636 | -0.1162 | 112.7201
2 | 0.7875 | 0.00643 | -0.1172 | 122.4728
2.5 | 0.8571 | 0.00653 | -0.1178 | 131.2557
3 | 0.9242 | 0.00668 | -0.1178 | 138.3533
3.5 | 0.9926 | 0.00678 | -0.1178 | 146.4012
4 | 1.0575 | 0.00695 | -0.1169 | 152.1583
4.5 | 1.1146 | 0.00723 | -0.1145 | 154.1632
5 | 1.1535 | 0.00777 | -0.1087 | 148.4556
6 | 1.1276 | 0.01251 | -0.0834 | 90.1359
6.5 | 1.1112 | 0.01612 | -0.0732 | 68.933
7 | 1.0993 | 0.0202 | -0.065 | 54.4208
7.5 | 1.0911 | 0.02457 | -0.0583 | 44.4078
8 | 1.0949 | 0.02871 | -0.0533 | 38.1365
8.5 | 1.119 | 0.03193 | -0.0501 | 35.0454
9 | 1.1467 | 0.03511 | -0.0473 | 32.6602
9.5 | 1.1768 | 0.03832 | -0.0448 | 30.7098
10 | 1.2005 | 0.04217 | -0.0423 | 28.4681
10.5 | 1.2253 | 0.04618 | -0.04 | 26.5331
11 | 1.2468 | 0.05068 | -0.038 | 24.6014
11.5 | 1.2638 | 0.05584 | -0.0362 | 22.6325
12 | 1.2719 | 0.06208 | -0.0349 | 20.4881
12.5 | 1.2808 | 0.06864 | -0.0341 | 18.6597
13 | 1.2844 | 0.07607 | -0.0339 | 16.8844
13.5 | 1.284 | 0.0844 | -0.0346 | 15.2133
14 | 1.2774 | 0.09392 | -0.0365 | 13.6009
14.5 | 1.2631 | 0.10505 | -0.0403 | 12.0238
15 | 1.2398 | 0.11798 | -0.0462 | 10.5086
15.5 | 1.2119 | 0.13232 | -0.0543 | 9.1589
16 | 1.1855 | 0.14729 | -0.064 | 8.0487
16.5 | 1.1618 | 0.16261 | -0.0745 | 7.1447
17 | 1.1396 | 0.17807 | -0.0853 | 6.3997
18.5 | 1.0776 | 0.22524 | -0.1149 | 4.7842
19 | 1.0756 | 0.24058 | -0.1247 | 4.4709
19.5 | 1.0899 | 0.25072 | -0.1316 | 4.3471
20 | 1.0952 | 0.26507 | -0.1404 | 4.1317

## 57. Re 3M Mach 0.00 (1)
BIGFOIL.COM POLAR EXPORT
NACA65-518
NACA65-518 |  |  |  | Cl Max: | 1.651 | at alpha= | 12.5 | deg
JavaFoil+Calcfoil stall+Eppler ext transition |  |  |  | L/D Max: | 165.379 | at alpha= | 5 | deg
Re: | 3000000 |  |  | Cd Min: | 0.00543 | at alpha= | -3 | deg
Mach: | 0 |  |  | Cl=0 at alpha= | -4.4344 | deg
|  |  |  | @ Cl=0.1, Cd= | 0.0061179
|  |  |  | @ Cl=0.4, Cd= | 0.0055043
|  |  |  | @ Cl=0.6, Cd= | 0.0056674
alpha (deg) | Cl | Cd | Cm | Cl/Cd
-20 | -0.823 | 0.16134 | -0.037 | -5.103
-19.5 | -0.835 | 0.1521 | -0.038 | -5.493
-19 | -0.85 | 0.13509 | -0.042 | -6.289
-18.5 | -0.861 | 0.12366 | -0.045 | -6.963
-18 | -0.866 | 0.11822 | -0.046 | -7.329
-17.5 | -0.876 | 0.10599 | -0.049 | -8.268
-17 | -0.891 | 0.08858 | -0.055 | -10.062
-16.5 | -0.953 | 0.04488 | -0.066 | -21.225
-16 | -0.966 | 0.03379 | -0.07 | -28.592
-15.5 | -0.964 | 0.02908 | -0.072 | -33.155
-15 | -0.955 | 0.02617 | -0.073 | -36.49
-14.5 | -0.941 | 0.0238 | -0.075 | -39.54
-14 | -0.924 | 0.02144 | -0.076 | -43.082
-13.5 | -0.897 | 0.01983 | -0.078 | -45.237
-13 | -0.866 | 0.01842 | -0.079 | -47.027
-12.5 | -0.832 | 0.01745 | -0.08 | -47.662
-12 | -0.795 | 0.01627 | -0.082 | -48.87
-11.5 | -0.756 | 0.01508 | -0.083 | -50.15
-11 | -0.713 | 0.01436 | -0.084 | -49.675
-10.5 | -0.669 | 0.01341 | -0.086 | -49.891
-10 | -0.622 | 0.01272 | -0.087 | -48.933
-9.5 | -0.573 | 0.01209 | -0.088 | -47.43
-9 | -0.523 | 0.01152 | -0.09 | -45.37
-8.5 | -0.47 | 0.01098 | -0.091 | -42.84
-8 | -0.416 | 0.0105 | -0.092 | -39.651
-7.5 | -0.361 | 0.01007 | -0.093 | -35.819
-7 | -0.304 | 0.00969 | -0.095 | -31.407
-6.5 | -0.247 | 0.00937 | -0.096 | -26.312
-6 | -0.188 | 0.00904 | -0.097 | -20.798
-5.5 | -0.129 | 0.00875 | -0.098 | -14.701
-5 | -0.069 | 0.00851 | -0.1 | -8.058
-4.5 | -0.008 | 0.00827 | -0.101 | -0.966
-4 | 0.053 | 0.00808 | -0.102 | 6.565
-3.5 | 0.116 | 0.00545 | -0.105 | 21.241
-3 | 0.178 | 0.00543 | -0.106 | 32.824
-2.5 | 0.241 | 0.00543 | -0.107 | 44.274
-2 | 0.303 | 0.00545 | -0.108 | 55.552
-1.5 | 0.365 | 0.00551 | -0.109 | 66.183
-1 | 0.427 | 0.0055 | -0.11 | 77.547
-0.5 | 0.489 | 0.00557 | -0.111 | 87.761
0 | 0.551 | 0.00562 | -0.112 | 98.159
0.5 | 0.613 | 0.00568 | -0.113 | 107.904
1 | 0.675 | 0.00575 | -0.114 | 117.384
1.5 | 0.737 | 0.00589 | -0.115 | 125.146
2 | 0.799 | 0.00598 | -0.116 | 133.494
2.5 | 0.861 | 0.0061 | -0.117 | 141.177
3 | 0.922 | 0.0062 | -0.118 | 148.804
3.5 | 0.978 | 0.00635 | -0.119 | 153.902
4 | 1.037 | 0.00654 | -0.12 | 158.469
4.5 | 1.095 | 0.00675 | -0.12 | 162.157
5 | 1.152 | 0.00697 | -0.121 | 165.379
5.5 | 1.208 | 0.00732 | -0.122 | 165.118
6 | 1.247 | 0.01356 | -0.122 | 91.971
6.5 | 1.297 | 0.01431 | -0.122 | 90.597
7 | 1.344 | 0.01493 | -0.123 | 90.011
7.5 | 1.389 | 0.01554 | -0.123 | 89.383
8 | 1.432 | 0.0162 | -0.124 | 88.345
8.5 | 1.471 | 0.01694 | -0.125 | 86.849
9 | 1.508 | 0.0177 | -0.125 | 85.201
9.5 | 1.541 | 0.01849 | -0.126 | 83.343
10 | 1.571 | 0.01935 | -0.126 | 81.206
10.5 | 1.597 | 0.02028 | -0.127 | 78.765
11 | 1.62 | 0.02132 | -0.127 | 75.974
11.5 | 1.636 | 0.02253 | -0.128 | 72.603
12 | 1.646 | 0.0236 | -0.128 | 69.75
12.5 | 1.651 | 0.02487 | -0.129 | 66.375
13 | 1.651 | 0.02636 | -0.129 | 62.649
13.5 | 1.647 | 0.02762 | -0.129 | 59.622
14 | 1.638 | 0.02939 | -0.13 | 55.744
14.5 | 1.625 | 0.03116 | -0.13 | 52.131
15 | 1.604 | 0.03288 | -0.13 | 48.788
15.5 | 1.578 | 0.03479 | -0.13 | 45.353
16 | 1.547 | 0.03719 | -0.13 | 41.589
16.5 | 1.514 | 0.03945 | -0.13 | 38.364
17 | 1.476 | 0.04229 | -0.13 | 34.912
17.5 | 1.437 | 0.04524 | -0.13 | 31.765

## 58. Re 3M Mach 0.00 (2)
BIGFOIL.COM POLAR EXPORT
NACA65-518
NACA65-518 |  |  |  | Cl Max: | 1.6583 | at alpha= | 20 | deg
XFOIL ncrit=9 |  |  |  | L/D Max: | 163.197 | at alpha= | 4 | deg
Re: | 3000000 |  |  | Cd Min: | 0.08212 | at alpha= | 20 | deg
Mach: | 0 |  |  | Cl=0 at alpha= | -3.8321 | deg
|  |  |  | @ Cl=0.1, Cd= | 0.0056332
|  |  |  | @ Cl=0.4, Cd= | 0.0048935
|  |  |  | @ Cl=0.6, Cd= | 0.0050188
alpha (deg) | Cl | Cd | Cm | Cl/Cd
-20 | -1.2439 | 0.05465 | -0.0854 | -22.7612
-19.5 | -1.2551 | 0.04783 | -0.0875 | -26.2409
-19 | -1.2512 | 0.04295 | -0.0887 | -29.1315
-18.5 | -1.2396 | 0.03911 | -0.0893 | -31.6952
-18 | -1.221 | 0.03606 | -0.0896 | -33.8602
-17.5 | -1.2019 | 0.03321 | -0.0897 | -36.1909
-17 | -1.184 | 0.03044 | -0.0893 | -38.8962
-16.5 | -1.1411 | 0.0282 | -0.0922 | -40.4645
-16 | -1.0646 | 0.02574 | -0.1022 | -41.3598
-15.5 | -0.9689 | 0.02382 | -0.115 | -40.6759
-15 | -0.9052 | 0.0226 | -0.1203 | -40.0531
-14.5 | -0.8836 | 0.02104 | -0.1182 | -41.9962
-14 | -0.8698 | 0.019 | -0.1152 | -45.7789
-13.5 | -0.8455 | 0.01759 | -0.1129 | -48.0671
-13 | -0.816 | 0.01647 | -0.1109 | -49.5446
-12.5 | -0.7845 | 0.01548 | -0.109 | -50.6783
-12 | -0.7539 | 0.01448 | -0.1067 | -52.0649
-11.5 | -0.7217 | 0.01363 | -0.1044 | -52.9494
-11 | -0.6887 | 0.01289 | -0.102 | -53.429
-10.5 | -0.6597 | 0.01215 | -0.0987 | -54.2963
-10 | -0.6317 | 0.01159 | -0.0948 | -54.5039
-9.5 | -0.5895 | 0.01115 | -0.0932 | -52.87
-9 | -0.5488 | 0.01047 | -0.0915 | -52.4164
-8.5 | -0.5018 | 0.01001 | -0.0907 | -50.1299
-8 | -0.4521 | 0.00965 | -0.0903 | -46.8497
-7.5 | -0.4004 | 0.00932 | -0.0902 | -42.9614
-7 | -0.3475 | 0.00904 | -0.0903 | -38.4403
-6.5 | -0.2951 | 0.00866 | -0.0903 | -34.0762
-6 | -0.2405 | 0.00839 | -0.0907 | -28.6651
-5.5 | -0.1857 | 0.00814 | -0.0911 | -22.8133
-5 | -0.1295 | 0.00788 | -0.0917 | -16.434
-4.5 | -0.0742 | 0.00761 | -0.0922 | -9.7503
-4 | -0.0187 | 0.00709 | -0.093 | -2.6375
-3.5 | 0.037 | 0.00642 | -0.094 | 5.7632
-2.5 | 0.1539 | 0.00496 | -0.0973 | 31.0282
-2 | 0.2137 | 0.00488 | -0.0985 | 43.791
-1.5 | 0.2731 | 0.00486 | -0.0997 | 56.1934
-1 | 0.3335 | 0.00484 | -0.1009 | 68.905
-0.5 | 0.3931 | 0.00489 | -0.102 | 80.3885
0 | 0.4524 | 0.00492 | -0.1031 | 91.9512
0.5 | 0.512 | 0.00496 | -0.1042 | 103.2258
1 | 0.5717 | 0.00499 | -0.1054 | 114.5691
1.5 | 0.6306 | 0.00505 | -0.1064 | 124.8713
2 | 0.6896 | 0.0051 | -0.1074 | 135.2157
2.5 | 0.748 | 0.00519 | -0.1083 | 144.1233
3 | 0.8065 | 0.00527 | -0.1093 | 153.0361
3.5 | 0.864 | 0.00538 | -0.11 | 160.5948
4 | 0.9188 | 0.00563 | -0.1103 | 163.1972
4.5 | 0.9707 | 0.00601 | -0.11 | 161.5141
5 | 1.0092 | 0.00704 | -0.1074 | 143.3523
6 | 1.0691 | 0.00942 | -0.0991 | 113.4926
6.5 | 1.0875 | 0.01045 | -0.0926 | 104.067
7 | 1.1047 | 0.01161 | -0.0863 | 95.1507
7.5 | 1.1253 | 0.0128 | -0.0811 | 87.9141
8 | 1.1475 | 0.01409 | -0.0765 | 81.4407
8.5 | 1.1758 | 0.01526 | -0.0732 | 77.0511
9 | 1.2062 | 0.01644 | -0.0704 | 73.3698
9.5 | 1.2363 | 0.01772 | -0.0678 | 69.7686
10 | 1.2671 | 0.01904 | -0.0655 | 66.5494
10.5 | 1.2967 | 0.02051 | -0.0632 | 63.2228
11 | 1.3231 | 0.02225 | -0.0608 | 59.4652
11.5 | 1.3526 | 0.02387 | -0.0589 | 56.6653
12 | 1.3804 | 0.02567 | -0.057 | 53.7748
12.5 | 1.4063 | 0.02769 | -0.0551 | 50.7873
13 | 1.4273 | 0.03018 | -0.053 | 47.2929
13.5 | 1.4535 | 0.03235 | -0.0516 | 44.9304
14 | 1.4787 | 0.03466 | -0.0502 | 42.663
14.5 | 1.4952 | 0.03693 | -0.0473 | 40.4874
15 | 1.5168 | 0.03971 | -0.0462 | 38.1969
15.5 | 1.5358 | 0.04293 | -0.0451 | 35.7745
16 | 1.5508 | 0.04664 | -0.044 | 33.2504
16.5 | 1.573 | 0.04973 | -0.0436 | 31.6308
17 | 1.5924 | 0.0532 | -0.0432 | 29.9323
17.5 | 1.6098 | 0.05699 | -0.0429 | 28.2471
18 | 1.625 | 0.06109 | -0.0428 | 26.6001
18.5 | 1.6383 | 0.06554 | -0.043 | 24.9969
19 | 1.6488 | 0.07043 | -0.0433 | 23.4105
19.5 | 1.6529 | 0.07626 | -0.044 | 21.6745
20 | 1.6583 | 0.08212 | -0.045 | 20.1936

## 59. Re 3M Mach 0.10 (1)
BIGFOIL.COM POLAR EXPORT
NACA65-518
NACA65-518 |  |  |  | Cl Max: | 1.642 | at alpha= | 12.5 | deg
JavaFoil+Calcfoil stall+Eppler ext transition |  |  |  | L/D Max: | 165.379 | at alpha= | 5.5 | deg
Re: | 3000000 |  |  | Cd Min: | 0.00541 | at alpha= | -3 | deg
Mach: | 0.1 |  |  | Cl=0 at alpha= | -4.4344 | deg
|  |  |  | @ Cl=0.1, Cd= | 0.0061181
|  |  |  | @ Cl=0.4, Cd= | 0.0055219
|  |  |  | @ Cl=0.6, Cd= | 0.0057019
alpha (deg) | Cl | Cd | Cm | Cl/Cd
-20 | -0.785 | 0.16581 | -0.036 | -4.737
-19.5 | -0.801 | 0.1556 | -0.037 | -5.147
-19 | -0.816 | 0.1398 | -0.04 | -5.838
-18.5 | -0.828 | 0.13139 | -0.042 | -6.305
-18 | -0.837 | 0.12416 | -0.043 | -6.745
-17.5 | -0.847 | 0.11469 | -0.046 | -7.386
-17 | -0.857 | 0.10273 | -0.05 | -8.345
-16.5 | -0.874 | 0.08406 | -0.056 | -10.4
-16 | -0.944 | 0.03769 | -0.069 | -25.056
-15.5 | -0.948 | 0.0313 | -0.072 | -30.291
-15 | -0.944 | 0.02733 | -0.073 | -34.536
-14.5 | -0.933 | 0.02462 | -0.075 | -37.885
-14 | -0.918 | 0.02199 | -0.077 | -41.754
-13.5 | -0.893 | 0.02026 | -0.078 | -44.1
-13 | -0.863 | 0.01905 | -0.079 | -45.294
-12.5 | -0.83 | 0.01773 | -0.081 | -46.821
-12 | -0.794 | 0.01653 | -0.082 | -48.061
-11.5 | -0.756 | 0.01549 | -0.083 | -48.77
-11 | -0.714 | 0.01454 | -0.085 | -49.096
-10.5 | -0.67 | 0.01359 | -0.086 | -49.326
-10 | -0.624 | 0.01286 | -0.087 | -48.483
-9.5 | -0.575 | 0.01222 | -0.089 | -47.07
-9 | -0.524 | 0.01162 | -0.09 | -45.115
-8.5 | -0.472 | 0.01109 | -0.091 | -42.563
-8 | -0.418 | 0.01058 | -0.093 | -39.489
-7.5 | -0.362 | 0.01015 | -0.094 | -35.68
-7 | -0.305 | 0.00976 | -0.095 | -31.286
-6.5 | -0.248 | 0.00941 | -0.096 | -26.311
-6 | -0.189 | 0.0091 | -0.098 | -20.75
-5.5 | -0.129 | 0.00879 | -0.099 | -14.704
-5 | -0.069 | 0.00855 | -0.1 | -8.059
-4.5 | -0.008 | 0.00833 | -0.101 | -0.965
-4 | 0.053 | 0.00811 | -0.103 | 6.574
-3.5 | 0.116 | 0.00544 | -0.105 | 21.369
-3 | 0.179 | 0.00541 | -0.106 | 33.134
-2.5 | 0.242 | 0.00541 | -0.107 | 44.691
-2 | 0.304 | 0.00548 | -0.108 | 55.514
-1.5 | 0.367 | 0.00549 | -0.109 | 66.743
-1 | 0.429 | 0.00555 | -0.11 | 77.227
-0.5 | 0.491 | 0.00557 | -0.111 | 88.163
0 | 0.554 | 0.00565 | -0.112 | 98.098
0.5 | 0.616 | 0.00572 | -0.113 | 107.734
1 | 0.679 | 0.00577 | -0.114 | 117.631
1.5 | 0.741 | 0.00588 | -0.115 | 126.038
2 | 0.803 | 0.00599 | -0.116 | 134.028
2.5 | 0.865 | 0.00613 | -0.117 | 141.075
3 | 0.927 | 0.00624 | -0.118 | 148.502
3.5 | 0.982 | 0.0064 | -0.119 | 153.583
4 | 1.042 | 0.00659 | -0.12 | 158.149
4.5 | 1.1 | 0.00679 | -0.121 | 161.996
5 | 1.158 | 0.00701 | -0.122 | 165.163
5.5 | 1.214 | 0.00734 | -0.123 | 165.379
6 | 1.252 | 0.01367 | -0.122 | 91.555
6.5 | 1.302 | 0.01445 | -0.123 | 90.046
7 | 1.349 | 0.01505 | -0.123 | 89.595
7.5 | 1.394 | 0.01569 | -0.124 | 88.858
8 | 1.436 | 0.01635 | -0.125 | 87.804
8.5 | 1.475 | 0.01711 | -0.125 | 86.194
9 | 1.511 | 0.01792 | -0.126 | 84.326
9.5 | 1.544 | 0.01877 | -0.126 | 82.221
10 | 1.572 | 0.01959 | -0.127 | 80.287
10.5 | 1.597 | 0.02055 | -0.127 | 77.738
11 | 1.618 | 0.02165 | -0.128 | 74.741
11.5 | 1.632 | 0.02286 | -0.128 | 71.411
12 | 1.64 | 0.02397 | -0.129 | 68.412
12.5 | 1.642 | 0.02536 | -0.129 | 64.768
13 | 1.639 | 0.027 | -0.129 | 60.715
13.5 | 1.631 | 0.02843 | -0.13 | 57.37
14 | 1.619 | 0.02994 | -0.13 | 54.087
14.5 | 1.602 | 0.0316 | -0.13 | 50.703
15 | 1.576 | 0.03373 | -0.131 | 46.729
15.5 | 1.544 | 0.03603 | -0.131 | 42.849
16 | 1.508 | 0.03836 | -0.131 | 39.315
16.5 | 1.469 | 0.04079 | -0.131 | 36.022
17 | 1.426 | 0.0439 | -0.131 | 32.487
17.5 | 1.38 | 0.04749 | -0.13 | 29.063

## 60. Re 3M Mach 0.10 (2)
BIGFOIL.COM POLAR EXPORT
NACA65-518
NACA65-518 |  |  |  | Cl Max: | 1.6502 | at alpha= | 20 | deg
XFOIL ncrit=9 |  |  |  | L/D Max: | 163.558 | at alpha= | 4 | deg
Re: | 3000000 |  |  | Cd Min: | 0.08588 | at alpha= | 20 | deg
Mach: | 0.1 |  |  | Cl=0 at alpha= | -3.8298 | deg
|  |  |  | @ Cl=0.1, Cd= | 0.0055364
|  |  |  | @ Cl=0.4, Cd= | 0.0049125
|  |  |  | @ Cl=0.6, Cd= | 0.0050399
alpha (deg) | Cl | Cd | Cm | Cl/Cd
-20 | -1.2051 | 0.06128 | -0.0852 | -19.6655
-19.5 | -1.2225 | 0.05323 | -0.0883 | -22.9664
-19 | -1.2297 | 0.04685 | -0.0901 | -26.2476
-18.5 | -1.2235 | 0.04221 | -0.0911 | -28.986
-18 | -1.2083 | 0.03864 | -0.0916 | -31.2707
-17.5 | -1.1913 | 0.03541 | -0.0918 | -33.643
-17 | -1.1745 | 0.03236 | -0.0916 | -36.2948
-16.5 | -1.137 | 0.02989 | -0.0936 | -38.0395
-16 | -1.0636 | 0.0271 | -0.1035 | -39.2472
-15.5 | -0.9689 | 0.02492 | -0.1162 | -38.8804
-14.5 | -0.8763 | 0.022 | -0.1206 | -39.8318
-14 | -0.8614 | 0.01993 | -0.1179 | -43.2213
-13.5 | -0.8418 | 0.0182 | -0.1152 | -46.2527
-13 | -0.813 | 0.01699 | -0.1132 | -47.8517
-12.5 | -0.7818 | 0.01593 | -0.1111 | -49.0772
-12 | -0.7516 | 0.01486 | -0.1088 | -50.5787
-11.5 | -0.7192 | 0.01395 | -0.1065 | -51.5556
-11 | -0.6858 | 0.01317 | -0.1041 | -52.0729
-10 | -0.6308 | 0.01174 | -0.0965 | -53.7308
-9.5 | -0.5904 | 0.01126 | -0.0946 | -52.4334
-9 | -0.55 | 0.0106 | -0.0927 | -51.8868
-8.5 | -0.5039 | 0.0101 | -0.0916 | -49.8911
-8 | -0.4544 | 0.00972 | -0.0911 | -46.749
-7.5 | -0.4025 | 0.00938 | -0.0909 | -42.9104
-7 | -0.3497 | 0.00908 | -0.0909 | -38.5132
-6.5 | -0.2968 | 0.0087 | -0.0909 | -34.1149
-6 | -0.2422 | 0.00843 | -0.0912 | -28.7307
-5.5 | -0.1869 | 0.00817 | -0.0916 | -22.8764
-5 | -0.1306 | 0.00791 | -0.0922 | -16.5107
-3.5 | 0.0368 | 0.00646 | -0.0944 | 5.6966
-3 | 0.0939 | 0.0056 | -0.0959 | 16.7679
-2.5 | 0.1543 | 0.00497 | -0.0977 | 31.0463
-2 | 0.2145 | 0.00489 | -0.0989 | 43.865
-1.5 | 0.2744 | 0.00487 | -0.1001 | 56.345
-1 | 0.3351 | 0.00485 | -0.1014 | 69.0928
-0.5 | 0.395 | 0.00491 | -0.1025 | 80.4481
0 | 0.4545 | 0.00494 | -0.1035 | 92.004
0.5 | 0.5147 | 0.00497 | -0.1047 | 103.5614
1 | 0.5748 | 0.00501 | -0.1058 | 114.7305
1.5 | 0.6339 | 0.00508 | -0.1068 | 124.7835
2 | 0.6935 | 0.00512 | -0.1079 | 135.4492
2.5 | 0.7521 | 0.00521 | -0.1088 | 144.357
3 | 0.8111 | 0.00529 | -0.1097 | 153.327
3.5 | 0.8689 | 0.0054 | -0.1105 | 160.9074
4 | 0.9241 | 0.00565 | -0.1107 | 163.5575
4.5 | 0.9762 | 0.00604 | -0.1104 | 161.6225
5 | 1.014 | 0.00709 | -0.1075 | 143.0183
5.5 | 1.0457 | 0.0083 | -0.1036 | 125.988
7 | 1.1042 | 0.01177 | -0.0852 | 93.8148
7.5 | 1.1242 | 0.01304 | -0.0799 | 86.2117
8 | 1.1462 | 0.01439 | -0.0754 | 79.6525
8.5 | 1.1751 | 0.01559 | -0.0722 | 75.3752
9 | 1.2059 | 0.01681 | -0.0694 | 71.7371
9.5 | 1.2354 | 0.01818 | -0.0667 | 67.9538
10 | 1.2666 | 0.01955 | -0.0644 | 64.7877
10.5 | 1.2956 | 0.02111 | -0.0621 | 61.3738
11 | 1.3222 | 0.0229 | -0.0597 | 57.738
11.5 | 1.3515 | 0.02461 | -0.0577 | 54.9167
12 | 1.379 | 0.02652 | -0.0558 | 51.9985
12.5 | 1.4043 | 0.02867 | -0.0539 | 48.9815
13 | 1.4261 | 0.03119 | -0.0519 | 45.723
13.5 | 1.4522 | 0.03347 | -0.0504 | 43.3881
14 | 1.4776 | 0.03587 | -0.0491 | 41.1932
14.5 | 1.4983 | 0.03839 | -0.0471 | 39.0284
15 | 1.5155 | 0.04113 | -0.045 | 36.8466
15.5 | 1.532 | 0.04469 | -0.0438 | 34.2806
16 | 1.55 | 0.04823 | -0.0429 | 32.1377
16.5 | 1.5709 | 0.0516 | -0.0425 | 30.4438
17 | 1.5889 | 0.05537 | -0.0421 | 28.696
17.5 | 1.6053 | 0.05939 | -0.0419 | 27.0298
18 | 1.6199 | 0.06372 | -0.0419 | 25.4222
18.5 | 1.6321 | 0.06848 | -0.0421 | 23.8332
19 | 1.6391 | 0.07398 | -0.0426 | 22.156
19.5 | 1.6418 | 0.08023 | -0.0434 | 20.4637
20 | 1.6502 | 0.08588 | -0.0446 | 19.2152

## 61. Re 3M Mach 0.25 (1)
BIGFOIL.COM POLAR EXPORT
NACA65-518
NACA65-518 |  |  |  | Cl Max: | 1.596 | at alpha= | 11 | deg
JavaFoil+Calcfoil stall+Eppler ext transition |  |  |  | L/D Max: | 171.743 | at alpha= | 5.5 | deg
Re: | 3000000 |  |  | Cd Min: | 0.00548 | at alpha= | -3 | deg
Mach: | 0.25 |  |  | Cl=0 at alpha= | -4.4365 | deg
|  |  |  | @ Cl=0.1, Cd= | 0.0063969
|  |  |  | @ Cl=0.4, Cd= | 0.0055852
|  |  |  | @ Cl=0.6, Cd= | 0.0057494
alpha (deg) | Cl | Cd | Cm | Cl/Cd
-18.5 | -0.581 | 0.16163 | -0.035 | -3.595
-18 | -0.62 | 0.15437 | -0.037 | -4.019
-17.5 | -0.656 | 0.14254 | -0.038 | -4.599
-17 | -0.686 | 0.12549 | -0.039 | -5.466
-16.5 | -0.712 | 0.11777 | -0.041 | -6.046
-16 | -0.732 | 0.11133 | -0.043 | -6.576
-15.5 | -0.747 | 0.10443 | -0.044 | -7.151
-15 | -0.763 | 0.0918 | -0.051 | -8.313
-14.5 | -0.836 | 0.04279 | -0.071 | -19.534
-14 | -0.844 | 0.03543 | -0.074 | -23.813
-13.5 | -0.849 | 0.02587 | -0.078 | -32.82
-13 | -0.837 | 0.02126 | -0.081 | -39.39
-12.5 | -0.814 | 0.01941 | -0.082 | -41.913
-12 | -0.784 | 0.01817 | -0.084 | -43.141
-11.5 | -0.751 | 0.01686 | -0.085 | -44.551
-11 | -0.714 | 0.01574 | -0.087 | -45.352
-10.5 | -0.673 | 0.01471 | -0.088 | -45.766
-10 | -0.629 | 0.0137 | -0.089 | -45.907
-9.5 | -0.582 | 0.01293 | -0.091 | -45.018
-9 | -0.532 | 0.01224 | -0.092 | -43.464
-8.5 | -0.48 | 0.01162 | -0.093 | -41.309
-8 | -0.426 | 0.01105 | -0.095 | -38.522
-7.5 | -0.37 | 0.01056 | -0.096 | -35.017
-7 | -0.312 | 0.01013 | -0.097 | -30.795
-6.5 | -0.253 | 0.00975 | -0.099 | -25.973
-6 | -0.193 | 0.00938 | -0.1 | -20.591
-5.5 | -0.132 | 0.00904 | -0.101 | -14.63
-5 | -0.071 | 0.00877 | -0.103 | -8.045
-4.5 | -0.008 | 0.00852 | -0.104 | -0.966
-4 | 0.055 | 0.00828 | -0.105 | 6.598
-3.5 | 0.12 | 0.00556 | -0.108 | 21.491
-3 | 0.184 | 0.00548 | -0.109 | 33.596
-2.5 | 0.248 | 0.00553 | -0.11 | 44.935
-2 | 0.313 | 0.00554 | -0.111 | 56.41
-1.5 | 0.377 | 0.00556 | -0.112 | 67.785
-1 | 0.441 | 0.00563 | -0.113 | 78.282
-0.5 | 0.505 | 0.00565 | -0.114 | 89.33
0 | 0.569 | 0.00573 | -0.115 | 99.265
0.5 | 0.633 | 0.00577 | -0.116 | 109.831
1 | 0.697 | 0.00587 | -0.118 | 118.681
1.5 | 0.761 | 0.006 | -0.119 | 126.911
2 | 0.825 | 0.00614 | -0.12 | 134.379
2.5 | 0.889 | 0.00625 | -0.121 | 142.201
3 | 0.953 | 0.00635 | -0.121 | 149.918
3.5 | 1.009 | 0.00654 | -0.122 | 154.352
4 | 1.07 | 0.00676 | -0.123 | 158.344
4.5 | 1.129 | 0.00699 | -0.124 | 161.582
5 | 1.188 | 0.00724 | -0.125 | 164.042
5.5 | 1.245 | 0.00725 | -0.126 | 171.743
6 | 1.28 | 0.01453 | -0.125 | 88.081
6.5 | 1.329 | 0.01519 | -0.126 | 87.494
7 | 1.375 | 0.01589 | -0.126 | 86.532
7.5 | 1.419 | 0.01666 | -0.127 | 85.164
8 | 1.458 | 0.01742 | -0.128 | 83.703
8.5 | 1.494 | 0.01831 | -0.128 | 81.6
9 | 1.525 | 0.01916 | -0.129 | 79.6
9.5 | 1.551 | 0.02013 | -0.129 | 77.062
10 | 1.572 | 0.02125 | -0.13 | 74.008
10.5 | 1.587 | 0.0224 | -0.13 | 70.847
11 | 1.596 | 0.02375 | -0.131 | 67.219
11.5 | 1.595 | 0.02512 | -0.131 | 63.47
12 | 1.583 | 0.02678 | -0.132 | 59.114
12.5 | 1.563 | 0.02844 | -0.132 | 54.966
13 | 1.535 | 0.0302 | -0.132 | 50.831
13.5 | 1.499 | 0.03225 | -0.132 | 46.466
14 | 1.453 | 0.03499 | -0.133 | 41.509
14.5 | 1.399 | 0.03783 | -0.132 | 36.97
15 | 1.332 | 0.0404 | -0.133 | 32.979
15.5 | 1.251 | 0.04532 | -0.132 | 27.599
16 | 1.156 | 0.05349 | -0.13 | 21.614

## 62. Re 3M Mach 0.25 (2)
BIGFOIL.COM POLAR EXPORT
NACA65-518
NACA65-518 |  |  |  | Cl Max: | 1.5812 | at alpha= | 19.5 | deg
XFOIL ncrit=9 |  |  |  | L/D Max: | 165.739 | at alpha= | 4 | deg
Re: | 3000000 |  |  | Cd Min: | 0.12409 | at alpha= | -20 | deg
Mach: | 0.25 |  |  | Cl=0 at alpha= | -3.8171 | deg
|  |  |  | @ Cl=0.1, Cd= | 0.0057449
|  |  |  | @ Cl=0.4, Cd= | 0.0049841
|  |  |  | @ Cl=0.6, Cd= | 0.0051058
alpha (deg) | Cl | Cd | Cm | Cl/Cd
-20 | -0.8533 | 0.12409 | -0.0598 | -6.8765
-19.5 | -0.9344 | 0.10302 | -0.0722 | -9.0701
-19 | -0.9935 | 0.08633 | -0.0819 | -11.5082
-18.5 | -1.0362 | 0.07292 | -0.0896 | -14.2101
-18 | -1.0545 | 0.06344 | -0.0944 | -16.622
-17.5 | -1.0651 | 0.05558 | -0.0979 | -19.1634
-17 | -1.0687 | 0.04907 | -0.1 | -21.7791
-16 | -1.0159 | 0.03828 | -0.1098 | -26.5387
-15.5 | -0.9378 | 0.034 | -0.1219 | -27.5824
-15 | -0.8578 | 0.03013 | -0.134 | -28.47
-14.5 | -0.8422 | 0.02727 | -0.1326 | -30.8838
-14 | -0.8186 | 0.02525 | -0.1308 | -32.4198
-13.5 | -0.8092 | 0.02248 | -0.1279 | -35.9964
-12.5 | -0.7621 | 0.01884 | -0.1228 | -40.4512
-12 | -0.7347 | 0.01732 | -0.1201 | -42.4192
-11.5 | -0.7034 | 0.01605 | -0.1176 | -43.8255
-11 | -0.6694 | 0.015 | -0.1152 | -44.6267
-10.5 | -0.6384 | 0.0139 | -0.1121 | -45.9281
-10 | -0.6072 | 0.0129 | -0.1089 | -47.0698
-9.5 | -0.5751 | 0.01205 | -0.1054 | -47.7261
-9 | -0.5483 | 0.01146 | -0.1006 | -47.8447
-8.5 | -0.5108 | 0.01067 | -0.0977 | -47.8725
-8 | -0.4644 | 0.01014 | -0.0961 | -45.7988
-7.5 | -0.4131 | 0.00973 | -0.0952 | -42.4563
-7 | -0.3604 | 0.00936 | -0.0946 | -38.5043
-6.5 | -0.3058 | 0.00899 | -0.0944 | -34.0156
-6 | -0.2512 | 0.00865 | -0.0942 | -29.0405
-5.5 | -0.1937 | 0.00837 | -0.0945 | -23.1422
-5 | -0.1368 | 0.00808 | -0.0947 | -16.9307
-4.5 | -0.0786 | 0.00781 | -0.0952 | -10.064
-4 | -0.0212 | 0.00737 | -0.0958 | -2.8765
-3 | 0.0947 | 0.00581 | -0.098 | 16.2995
-2.5 | 0.1566 | 0.00505 | -0.1 | 31.0099
-2 | 0.2184 | 0.00498 | -0.1012 | 43.8554
-1.5 | 0.2813 | 0.00492 | -0.1025 | 57.1748
-1 | 0.3436 | 0.00492 | -0.1038 | 69.8374
-0.5 | 0.4052 | 0.00499 | -0.1048 | 81.2024
0 | 0.4672 | 0.00502 | -0.106 | 93.0677
0.5 | 0.5297 | 0.00503 | -0.1072 | 105.3082
1 | 0.5913 | 0.00509 | -0.1083 | 116.169
1.5 | 0.652 | 0.0052 | -0.1092 | 125.3846
2 | 0.7144 | 0.0052 | -0.1104 | 137.3846
2.5 | 0.7744 | 0.00533 | -0.1111 | 145.2908
3 | 0.8361 | 0.00539 | -0.1121 | 155.1206
3.5 | 0.8962 | 0.0055 | -0.1128 | 162.9455
4 | 0.953 | 0.00575 | -0.1129 | 165.7391
4.5 | 1.006 | 0.00618 | -0.1122 | 162.7832
5.5 | 1.0668 | 0.00863 | -0.1028 | 123.6153
6.5 | 1.0891 | 0.01125 | -0.0867 | 96.8089
7 | 1.1031 | 0.01278 | -0.0801 | 86.3146
7.5 | 1.1204 | 0.01444 | -0.0746 | 77.59
8 | 1.142 | 0.01615 | -0.0701 | 70.7121
8.5 | 1.1705 | 0.01769 | -0.0668 | 66.1673
9 | 1.2019 | 0.01919 | -0.0641 | 62.6316
9.5 | 1.2319 | 0.02087 | -0.0614 | 59.0273
10 | 1.2629 | 0.02259 | -0.059 | 55.9053
10.5 | 1.2892 | 0.02469 | -0.0564 | 52.2155
11 | 1.3188 | 0.02668 | -0.0542 | 49.4303
11.5 | 1.3469 | 0.02889 | -0.0521 | 46.6217
12 | 1.3731 | 0.03135 | -0.0501 | 43.799
12.5 | 1.3943 | 0.03431 | -0.0479 | 40.6383
13 | 1.4213 | 0.03695 | -0.0463 | 38.4655
13.5 | 1.4462 | 0.03986 | -0.0448 | 36.282
14 | 1.4699 | 0.04298 | -0.0434 | 34.1996
14.5 | 1.4899 | 0.04648 | -0.0419 | 32.0546
15 | 1.4953 | 0.05048 | -0.039 | 29.6216
15.5 | 1.5162 | 0.05435 | -0.0383 | 27.897
16 | 1.5337 | 0.05867 | -0.0377 | 26.1411
16.5 | 1.5502 | 0.06324 | -0.0374 | 24.513
17 | 1.5646 | 0.06821 | -0.0374 | 22.938
17.5 | 1.5749 | 0.07377 | -0.0377 | 21.3488
18 | 1.5738 | 0.08097 | -0.0385 | 19.4368
18.5 | 1.5766 | 0.08796 | -0.0398 | 17.9241
19 | 1.581 | 0.09491 | -0.0415 | 16.6579
19.5 | 1.5812 | 0.10265 | -0.0438 | 15.4038
20 | 1.5772 | 0.11112 | -0.0468 | 14.1937

## 63. Re 3M Mach 0.50 (1)
BIGFOIL.COM POLAR EXPORT
NACA65-518
NACA65-518 |  |  |  | Cl Max: | 1.466 | at alpha= | 7.5 | deg
JavaFoil+Calcfoil stall+Eppler ext transition |  |  |  | L/D Max: | 168.028 | at alpha= | 4 | deg
Re: | 3000000 |  |  | Cd Min: | 0.00559 | at alpha= | -3 | deg
Mach: | 0.5 |  |  | Cl=0 at alpha= | -4.4348 | deg
|  |  |  | @ Cl=0.1, Cd= | 0.0073608
|  |  |  | @ Cl=0.4, Cd= | 0.0059483
|  |  |  | @ Cl=0.6, Cd= | 0.006115
alpha (deg) | Cl | Cd | Cm | Cl/Cd
-20 | -0.88 | 0.17016 | -0.044 | -5.17
-19.5 | -0.852 | 0.16311 | -0.045 | -5.223
-19 | -0.826 | 0.15941 | -0.047 | -5.18
-18.5 | -0.796 | 0.15497 | -0.046 | -5.136
-18 | -0.767 | 0.14783 | -0.045 | -5.189
-17.5 | -0.739 | 0.14303 | -0.045 | -5.165
-17 | -0.711 | 0.13917 | -0.046 | -5.108
-16.5 | -0.684 | 0.13568 | -0.047 | -5.041
-16 | -0.654 | 0.12805 | -0.045 | -5.107
-15.5 | -0.626 | 0.12369 | -0.045 | -5.059
-15 | -0.598 | 0.11983 | -0.046 | -4.989
-14.5 | -0.57 | 0.11793 | -0.046 | -4.832
-14 | -0.542 | 0.1141 | -0.047 | -4.749
-13.5 | -0.513 | 0.10687 | -0.045 | -4.798
-13 | -0.485 | 0.10484 | -0.045 | -4.623
-12.5 | -0.457 | 0.10181 | -0.046 | -4.484
-12 | -0.428 | 0.09803 | -0.046 | -4.371
-11.5 | -0.4 | 0.09477 | -0.047 | -4.224
-11 | -0.372 | 0.08765 | -0.046 | -4.241
-10.5 | -0.344 | 0.07042 | -0.049 | -4.884
-10 | -0.316 | 0.06467 | -0.051 | -4.886
-9.5 | -0.442 | 0.05956 | -0.054 | -7.42
-9 | -0.519 | 0.01632 | -0.101 | -31.818
-8.5 | -0.49 | 0.01483 | -0.103 | -33.066
-8 | -0.447 | 0.01361 | -0.105 | -32.843
-7.5 | -0.395 | 0.01276 | -0.106 | -30.946
-7 | -0.337 | 0.01192 | -0.108 | -28.281
-6.5 | -0.276 | 0.01131 | -0.109 | -24.384
-6 | -0.212 | 0.01077 | -0.111 | -19.648
-5.5 | -0.145 | 0.0103 | -0.112 | -14.122
-5 | -0.078 | 0.00988 | -0.113 | -7.867
-4.5 | -0.009 | 0.00952 | -0.115 | -0.954
-4 | 0.06 | 0.00918 | -0.116 | 6.574
-3.5 | 0.133 | 0.00586 | -0.12 | 22.623
-3 | 0.205 | 0.00559 | -0.121 | 36.719
-2.5 | 0.278 | 0.00585 | -0.123 | 47.441
-2 | 0.349 | 0.00592 | -0.124 | 58.98
-1.5 | 0.421 | 0.00596 | -0.126 | 70.716
-1 | 0.493 | 0.00601 | -0.127 | 81.983
-0.5 | 0.564 | 0.00605 | -0.128 | 93.368
0 | 0.636 | 0.00618 | -0.129 | 103.022
0.5 | 0.708 | 0.00626 | -0.13 | 113.087
1 | 0.78 | 0.00644 | -0.131 | 121.012
1.5 | 0.851 | 0.00658 | -0.133 | 129.365
2 | 0.922 | 0.00675 | -0.134 | 136.694
2.5 | 0.994 | 0.0069 | -0.135 | 144.042
3 | 1.065 | 0.00719 | -0.136 | 148.183
3.5 | 1.125 | 0.00751 | -0.137 | 149.855
4 | 1.187 | 0.00706 | -0.138 | 168.028
4.5 | 1.248 | 0.00785 | -0.138 | 159.106
5 | 1.307 | 0.00828 | -0.139 | 157.805
5.5 | 1.339 | 0.01727 | -0.137 | 77.534
6 | 1.388 | 0.01831 | -0.138 | 75.841
6.5 | 1.428 | 0.01942 | -0.139 | 73.527
7 | 1.456 | 0.02066 | -0.14 | 70.463
7.5 | 1.466 | 0.02217 | -0.14 | 66.136
8 | 1.447 | 0.0238 | -0.141 | 60.803
8.5 | 1.368 | 0.02614 | -0.141 | 52.333
9 | 0.896 | 0.02917 | -0.141 | 30.712
9.5 | 0.929 | 0.02934 | -0.142 | 31.653
10 | 0.807 | 0.06982 | -0.069 | 11.553
10.5 | 0.833 | 0.07849 | -0.068 | 10.614
11 | 0.861 | 0.08835 | -0.07 | 9.742
11.5 | 0.888 | 0.09237 | -0.07 | 9.609
12 | 0.914 | 0.09645 | -0.07 | 9.479
12.5 | 0.944 | 0.10275 | -0.077 | 9.186

## 64. Re 3M Mach 0.50 (2)
BIGFOIL.COM POLAR EXPORT
NACA65-518
NACA65-518 |  |  |  | Cl Max: | 1.338 | at alpha= | 13 | deg
XFOIL ncrit=9 |  |  |  | L/D Max: | 170.381 | at alpha= | 4 | deg
Re: | 3000000 |  |  | Cd Min: | 0.22393 | at alpha= | -20 | deg
Mach: | 0.5 |  |  | Cl=0 at alpha= | -3.7591 | deg
|  |  |  | @ Cl=0.1, Cd= | 0.0068377
|  |  |  | @ Cl=0.4, Cd= | 0.0052892
|  |  |  | @ Cl=0.6, Cd= | 0.0054555
alpha (deg) | Cl | Cd | Cm | Cl/Cd
-20 | -0.5055 | 0.22393 | -0.0245 | -2.2574
-19.5 | -0.4907 | 0.21393 | -0.0299 | -2.2937
-19 | -0.4695 | 0.207 | -0.0343 | -2.2681
-18 | -0.4213 | 0.18875 | -0.0479 | -2.2321
-17.5 | -0.374 | 0.17453 | -0.0653 | -2.1429
-17 | -0.3094 | 0.16291 | -0.0843 | -1.8992
-16.5 | -0.2824 | 0.14939 | -0.0976 | -1.8904
-16 | -0.2603 | 0.14379 | -0.101 | -1.8103
-15.5 | -0.2478 | 0.13617 | -0.1048 | -1.8198
-15 | -0.2449 | 0.12654 | -0.1094 | -1.9354
-14.5 | -0.2578 | 0.11424 | -0.1154 | -2.2567
-14 | -0.2864 | 0.10022 | -0.1228 | -2.8577
-13.5 | -0.3131 | 0.08743 | -0.13 | -3.5812
-13 | -0.3572 | 0.07209 | -0.1388 | -4.9549
-12.5 | -0.3898 | 0.059 | -0.1477 | -6.6068
-12 | -0.4206 | 0.04849 | -0.1539 | -8.674
-11.5 | -0.4508 | 0.03986 | -0.1569 | -11.3096
-11 | -0.4768 | 0.03278 | -0.157 | -14.5455
-10.5 | -0.4919 | 0.02733 | -0.1546 | -17.9985
-9.5 | -0.4798 | 0.02011 | -0.146 | -23.8588
-9 | -0.4549 | 0.01795 | -0.1414 | -25.3426
-8.5 | -0.4326 | 0.01585 | -0.1364 | -27.2934
-8 | -0.4075 | 0.01408 | -0.1312 | -28.9418
-7.5 | -0.3751 | 0.01271 | -0.1265 | -29.5122
-7 | -0.3438 | 0.01151 | -0.1213 | -29.8697
-6.5 | -0.3182 | 0.01063 | -0.1147 | -29.9341
-6 | -0.2706 | 0.01004 | -0.1112 | -26.9522
-5.5 | -0.2172 | 0.00941 | -0.1089 | -23.0818
-5 | -0.1578 | 0.00899 | -0.1075 | -17.5528
-4.5 | -0.0949 | 0.00861 | -0.1068 | -11.0221
-4 | -0.0304 | 0.00828 | -0.1065 | -3.6715
-3.5 | 0.0327 | 0.00784 | -0.1063 | 4.1709
-3 | 0.0956 | 0.00693 | -0.1069 | 13.7951
-2.5 | 0.1633 | 0.00551 | -0.1092 | 29.637
-2 | 0.2347 | 0.00529 | -0.1107 | 44.3667
-1.5 | 0.3062 | 0.00526 | -0.1121 | 58.2129
-1 | 0.3781 | 0.00528 | -0.1135 | 71.6098
-0.5 | 0.4491 | 0.00531 | -0.1147 | 84.5763
0 | 0.5188 | 0.0054 | -0.1157 | 96.0741
0.5 | 0.5902 | 0.00545 | -0.117 | 108.2936
1 | 0.6614 | 0.00549 | -0.1182 | 120.4736
1.5 | 0.7316 | 0.00558 | -0.1192 | 131.1111
2 | 0.8009 | 0.0057 | -0.1198 | 140.5088
3 | 0.9402 | 0.00591 | -0.1208 | 159.0863
3.5 | 1.0096 | 0.00604 | -0.121 | 167.1523
4 | 1.0734 | 0.0063 | -0.12 | 170.381
4.5 | 1.1274 | 0.00677 | -0.1171 | 166.5288
5.5 | 1.1152 | 0.01039 | -0.0919 | 107.334
7 | 1.0966 | 0.0202 | -0.0652 | 54.2871
7.5 | 1.0995 | 0.024 | -0.0593 | 45.8125
8 | 1.1231 | 0.02697 | -0.0556 | 41.6426
8.5 | 1.154 | 0.02969 | -0.0525 | 38.8683
9 | 1.1839 | 0.03265 | -0.0496 | 36.2603
9.5 | 1.2162 | 0.03562 | -0.0469 | 34.1437
10 | 1.2453 | 0.039 | -0.0443 | 31.9308
10.5 | 1.2688 | 0.04295 | -0.0416 | 29.5413
11 | 1.2948 | 0.04699 | -0.0393 | 27.5548
11.5 | 1.3139 | 0.05179 | -0.0371 | 25.3698
12 | 1.3284 | 0.0573 | -0.0353 | 23.1832
12.5 | 1.337 | 0.06365 | -0.034 | 21.0055
13 | 1.338 | 0.07111 | -0.0334 | 18.8159
13.5 | 1.3323 | 0.07971 | -0.0336 | 16.7143
14 | 1.3202 | 0.08956 | -0.0352 | 14.741
14.5 | 1.302 | 0.10082 | -0.0385 | 12.9141
15 | 1.2804 | 0.11328 | -0.0439 | 11.303
16 | 1.2325 | 0.14103 | -0.0599 | 8.7393
16.5 | 1.2056 | 0.15642 | -0.0704 | 7.7075
17 | 1.1823 | 0.1719 | -0.0815 | 6.8778
17.5 | 1.1613 | 0.18771 | -0.0929 | 6.1867
18 | 1.1416 | 0.20402 | -0.1044 | 5.5955

## 65. Re 4M Mach 0.00 (1)
BIGFOIL.COM POLAR EXPORT
NACA65-518
NACA65-518 |  |  |  | Cl Max: | 1.655 | at alpha= | 13 | deg
JavaFoil+Calcfoil stall+Eppler ext transition |  |  |  | L/D Max: | 168.981 | at alpha= | 5 | deg
Re: | 4000000 |  |  | Cd Min: | 0.0052 | at alpha= | -2.5 | deg
Mach: | 0 |  |  | Cl=0 at alpha= | -4.4344 | deg
|  |  |  | @ Cl=0.1, Cd= | 0.0058548
|  |  |  | @ Cl=0.4, Cd= | 0.0052939
|  |  |  | @ Cl=0.6, Cd= | 0.0054669
alpha (deg) | Cl | Cd | Cm | Cl/Cd
-20 | -0.824 | 0.15841 | -0.037 | -5.204
-19.5 | -0.837 | 0.14832 | -0.039 | -5.645
-19 | -0.854 | 0.12852 | -0.044 | -6.648
-18.5 | -0.873 | 0.11116 | -0.049 | -7.851
-18 | -0.917 | 0.0735 | -0.058 | -12.48
-17.5 | -0.958 | 0.04702 | -0.065 | -20.378
-17 | -0.972 | 0.03815 | -0.067 | -25.468
-16.5 | -0.977 | 0.03298 | -0.069 | -29.609
-16 | -0.975 | 0.02942 | -0.071 | -33.15
-15.5 | -0.97 | 0.02619 | -0.072 | -37.05
-15 | -0.96 | 0.02391 | -0.074 | -40.135
-14.5 | -0.945 | 0.02183 | -0.075 | -43.312
-14 | -0.927 | 0.01995 | -0.077 | -46.449
-13.5 | -0.9 | 0.01853 | -0.078 | -48.569
-13 | -0.869 | 0.01731 | -0.079 | -50.186
-12.5 | -0.834 | 0.01636 | -0.081 | -50.98
-12 | -0.797 | 0.01529 | -0.082 | -52.134
-11.5 | -0.758 | 0.01422 | -0.083 | -53.287
-11 | -0.715 | 0.01354 | -0.085 | -52.836
-10.5 | -0.671 | 0.01268 | -0.086 | -52.899
-10 | -0.624 | 0.01204 | -0.087 | -51.825
-9.5 | -0.575 | 0.01146 | -0.089 | -50.161
-9 | -0.524 | 0.01088 | -0.09 | -48.174
-8.5 | -0.471 | 0.01038 | -0.091 | -45.414
-8 | -0.417 | 0.00993 | -0.092 | -41.986
-7.5 | -0.362 | 0.00955 | -0.094 | -37.878
-7 | -0.305 | 0.00919 | -0.095 | -33.175
-6.5 | -0.247 | 0.0089 | -0.096 | -27.775
-6 | -0.188 | 0.0086 | -0.097 | -21.896
-5.5 | -0.129 | 0.00832 | -0.099 | -15.498
-5 | -0.069 | 0.00809 | -0.1 | -8.494
-4.5 | -0.008 | 0.00788 | -0.101 | -1.017
-4 | 0.053 | 0.00769 | -0.102 | 6.919
-3.5 | 0.116 | 0.00523 | -0.105 | 22.13
-3 | 0.178 | 0.00522 | -0.106 | 34.141
-2.5 | 0.241 | 0.0052 | -0.107 | 46.238
-2 | 0.303 | 0.00525 | -0.108 | 57.605
-1.5 | 0.365 | 0.00526 | -0.109 | 69.342
-1 | 0.427 | 0.00532 | -0.11 | 80.218
-0.5 | 0.489 | 0.00531 | -0.111 | 92.067
0 | 0.551 | 0.00538 | -0.112 | 102.513
0.5 | 0.613 | 0.00549 | -0.113 | 111.754
1 | 0.675 | 0.00554 | -0.114 | 121.967
1.5 | 0.737 | 0.00563 | -0.115 | 130.909
2 | 0.799 | 0.00574 | -0.116 | 139.107
2.5 | 0.861 | 0.00583 | -0.117 | 147.515
3 | 0.922 | 0.006 | -0.118 | 153.657
3.5 | 0.978 | 0.00619 | -0.119 | 157.887
4 | 1.037 | 0.00635 | -0.12 | 163.246
4.5 | 1.095 | 0.00657 | -0.12 | 166.688
5 | 1.152 | 0.00682 | -0.121 | 168.981
5.5 | 1.207 | 0.0079 | -0.122 | 152.865
6 | 1.249 | 0.01288 | -0.122 | 96.962
6.5 | 1.299 | 0.01362 | -0.122 | 95.344
7 | 1.347 | 0.01416 | -0.123 | 95.105
7.5 | 1.392 | 0.01477 | -0.124 | 94.204
8 | 1.434 | 0.01539 | -0.124 | 93.18
8.5 | 1.474 | 0.01606 | -0.125 | 91.773
9 | 1.511 | 0.01678 | -0.125 | 90.019
9.5 | 1.544 | 0.01751 | -0.126 | 88.215
10 | 1.574 | 0.01833 | -0.127 | 85.887
10.5 | 1.601 | 0.01921 | -0.127 | 83.333
11 | 1.623 | 0.02018 | -0.128 | 80.446
11.5 | 1.639 | 0.0213 | -0.128 | 76.945
12 | 1.649 | 0.02228 | -0.128 | 74.023
12.5 | 1.654 | 0.0235 | -0.129 | 70.414
13 | 1.655 | 0.02486 | -0.129 | 66.55
13.5 | 1.651 | 0.02606 | -0.13 | 63.34
14 | 1.642 | 0.02767 | -0.13 | 59.323
14.5 | 1.629 | 0.0294 | -0.13 | 55.389
15 | 1.608 | 0.03095 | -0.13 | 51.952
15.5 | 1.582 | 0.03274 | -0.131 | 48.314
16 | 1.551 | 0.03495 | -0.131 | 44.381
16.5 | 1.518 | 0.03703 | -0.131 | 40.997
17 | 1.481 | 0.03964 | -0.131 | 37.369
17.5 | 1.442 | 0.04221 | -0.131 | 34.158
18 | 1.398 | 0.04638 | -0.131 | 30.147

## 66. Re 4M Mach 0.00 (2)
BIGFOIL.COM POLAR EXPORT
NACA65-518
NACA65-518 |  |  |  | Cl Max: | 1.7126 | at alpha= | 20 | deg
XFOIL ncrit=9 |  |  |  | L/D Max: | 169.668 | at alpha= | 3.5 | deg
Re: | 4000000 |  |  | Cd Min: | 0.07529 | at alpha= | 20 | deg
Mach: | 0 |  |  | Cl=0 at alpha= | -3.8574 | deg
|  |  |  | @ Cl=0.1, Cd= | 0.0056719
|  |  |  | @ Cl=0.4, Cd= | 0.0045408
|  |  |  | @ Cl=0.6, Cd= | 0.0046779
alpha (deg) | Cl | Cd | Cm | Cl/Cd
-20 | -1.3372 | 0.04482 | -0.087 | -29.8349
-19.5 | -1.3207 | 0.04134 | -0.0879 | -31.9473
-19 | -1.3024 | 0.03816 | -0.0884 | -34.13
-18.5 | -1.2842 | 0.03511 | -0.0887 | -36.5765
-18 | -1.2635 | 0.0324 | -0.0888 | -38.9969
-17.5 | -1.2521 | 0.02895 | -0.0886 | -43.2504
-17 | -1.2087 | 0.02611 | -0.0929 | -46.2926
-16.5 | -1.1269 | 0.02386 | -0.1036 | -47.2297
-16 | -1.0268 | 0.02178 | -0.1176 | -47.1442
-15.5 | -0.9907 | 0.02054 | -0.1177 | -48.2327
-15 | -0.963 | 0.01932 | -0.1159 | -49.8447
-14.5 | -0.9341 | 0.01818 | -0.1141 | -51.3806
-14 | -0.9017 | 0.01718 | -0.1126 | -52.4854
-13.5 | -0.8673 | 0.01632 | -0.1111 | -53.1434
-13 | -0.8358 | 0.01534 | -0.1092 | -54.485
-12.5 | -0.8127 | 0.01401 | -0.1061 | -58.0086
-12 | -0.7837 | 0.01302 | -0.1034 | -60.192
-11.5 | -0.7526 | 0.01222 | -0.1007 | -61.5876
-11 | -0.7234 | 0.01155 | -0.0973 | -62.632
-10.5 | -0.694 | 0.01106 | -0.0935 | -62.7486
-10 | -0.6511 | 0.01059 | -0.0921 | -61.4825
-9.5 | -0.6054 | 0.01019 | -0.091 | -59.4112
-9 | -0.5565 | 0.00982 | -0.0906 | -56.6701
-8.5 | -0.5064 | 0.0095 | -0.0902 | -53.3053
-8 | -0.4566 | 0.00903 | -0.0898 | -50.5648
-7.5 | -0.4046 | 0.00872 | -0.0898 | -46.3991
-7 | -0.3505 | 0.00843 | -0.0901 | -41.5777
-6.5 | -0.296 | 0.00822 | -0.0904 | -36.0097
-6 | -0.241 | 0.0079 | -0.0909 | -30.5063
-5.5 | -0.1851 | 0.00769 | -0.0915 | -24.0702
-5 | -0.1289 | 0.00746 | -0.0921 | -17.2788
-4.5 | -0.072 | 0.00722 | -0.0929 | -9.9723
-4 | -0.0162 | 0.00686 | -0.0936 | -2.3615
-3.5 | 0.0406 | 0.00635 | -0.0946 | 6.3937
-3 | 0.098 | 0.00569 | -0.0959 | 17.2232
-2 | 0.2176 | 0.00461 | -0.0993 | 47.2017
-1.5 | 0.2779 | 0.00453 | -0.1007 | 61.3466
-1 | 0.3376 | 0.00453 | -0.1018 | 74.5254
-0.5 | 0.3976 | 0.00454 | -0.1031 | 87.5771
0 | 0.4577 | 0.00456 | -0.1043 | 100.3728
0.5 | 0.5172 | 0.00461 | -0.1054 | 112.1909
1 | 0.5764 | 0.00467 | -0.1064 | 123.4261
1.5 | 0.6362 | 0.00469 | -0.1076 | 135.6503
2 | 0.6945 | 0.00481 | -0.1085 | 144.3867
2.5 | 0.7539 | 0.00484 | -0.1096 | 155.7645
3 | 0.8121 | 0.00494 | -0.1105 | 164.3927
3.5 | 0.8687 | 0.00512 | -0.1111 | 169.668
4 | 0.9215 | 0.00549 | -0.111 | 167.8506
4.5 | 0.9628 | 0.00643 | -0.1088 | 149.7356
5 | 1.0001 | 0.00749 | -0.106 | 133.5247
5.5 | 1.0356 | 0.00851 | -0.1028 | 121.6921
6 | 1.0664 | 0.00953 | -0.0988 | 111.8993
6.5 | 1.0895 | 0.01038 | -0.0931 | 104.9615
7 | 1.1115 | 0.01136 | -0.0876 | 97.8433
7.5 | 1.135 | 0.01242 | -0.0827 | 91.3849
8 | 1.1642 | 0.01339 | -0.0791 | 86.9455
8.5 | 1.1958 | 0.01435 | -0.0762 | 83.331
9 | 1.2272 | 0.01541 | -0.0733 | 79.6366
9.5 | 1.2603 | 0.01647 | -0.071 | 76.5209
10 | 1.2906 | 0.01774 | -0.0684 | 72.7508
10.5 | 1.321 | 0.01908 | -0.0661 | 69.2348
11 | 1.3519 | 0.02046 | -0.064 | 66.0753
11.5 | 1.3802 | 0.02207 | -0.0618 | 62.5374
12.5 | 1.4333 | 0.02575 | -0.0576 | 55.6621
13 | 1.4611 | 0.02763 | -0.0559 | 52.8809
13.5 | 1.4869 | 0.02975 | -0.0543 | 49.9798
14 | 1.5111 | 0.03207 | -0.0527 | 47.1188
14.5 | 1.5319 | 0.03475 | -0.051 | 44.0835
15 | 1.553 | 0.0374 | -0.0495 | 41.5241
15.5 | 1.571 | 0.03979 | -0.0472 | 39.4823
16 | 1.5928 | 0.04271 | -0.0463 | 37.2934
16.5 | 1.6141 | 0.04578 | -0.0455 | 35.2578
17 | 1.6331 | 0.04913 | -0.0449 | 33.2404
17.5 | 1.6496 | 0.05285 | -0.0443 | 31.2129
18 | 1.6621 | 0.05711 | -0.0439 | 29.1035
18.5 | 1.675 | 0.06145 | -0.0438 | 27.2579
19 | 1.689 | 0.06579 | -0.044 | 25.6726
19.5 | 1.7023 | 0.07031 | -0.0444 | 24.2113
20 | 1.7126 | 0.07529 | -0.045 | 22.7467

## 67. Re 4M Mach 0.10 (1)
BIGFOIL.COM POLAR EXPORT
NACA65-518
NACA65-518 |  |  |  | Cl Max: | 1.646 | at alpha= | 12.5 | deg
JavaFoil+Calcfoil stall+Eppler ext transition |  |  |  | L/D Max: | 169.519 | at alpha= | 5 | deg
Re: | 4000000 |  |  | Cd Min: | 0.00524 | at alpha= | -2 | deg
Mach: | 0.1 |  |  | Cl=0 at alpha= | -4.4344 | deg
|  |  |  | @ Cl=0.1, Cd= | 0.0058848
|  |  |  | @ Cl=0.4, Cd= | 0.0052953
|  |  |  | @ Cl=0.6, Cd= | 0.0054642
alpha (deg) | Cl | Cd | Cm | Cl/Cd
-20 | -0.786 | 0.16122 | -0.037 | -4.877
-19.5 | -0.802 | 0.15191 | -0.038 | -5.28
-19 | -0.82 | 0.13441 | -0.042 | -6.097
-18.5 | -0.834 | 0.12462 | -0.045 | -6.689
-18 | -0.86 | 0.10098 | -0.052 | -8.516
-17.5 | -0.897 | 0.07178 | -0.059 | -12.493
-17 | -0.941 | 0.04425 | -0.066 | -21.259
-16.5 | -0.954 | 0.03575 | -0.069 | -26.691
-16 | -0.958 | 0.03117 | -0.071 | -30.728
-15.5 | -0.956 | 0.02764 | -0.072 | -34.589
-15 | -0.95 | 0.02473 | -0.074 | -38.398
-14.5 | -0.938 | 0.02245 | -0.075 | -41.758
-14 | -0.921 | 0.02043 | -0.077 | -45.107
-13.5 | -0.896 | 0.01892 | -0.078 | -47.368
-13 | -0.866 | 0.0178 | -0.08 | -48.632
-12.5 | -0.833 | 0.01663 | -0.081 | -50.066
-12 | -0.797 | 0.01553 | -0.082 | -51.302
-11.5 | -0.757 | 0.01457 | -0.084 | -51.974
-11 | -0.716 | 0.0137 | -0.085 | -52.255
-10.5 | -0.672 | 0.01285 | -0.086 | -52.295
-10 | -0.625 | 0.01215 | -0.088 | -51.445
-9.5 | -0.576 | 0.01156 | -0.089 | -49.855
-9 | -0.525 | 0.01101 | -0.09 | -47.699
-8.5 | -0.473 | 0.01049 | -0.091 | -45.092
-8 | -0.419 | 0.01002 | -0.093 | -41.787
-7.5 | -0.363 | 0.00962 | -0.094 | -37.747
-7 | -0.306 | 0.00924 | -0.095 | -33.126
-6.5 | -0.248 | 0.00894 | -0.097 | -27.751
-6 | -0.189 | 0.00864 | -0.098 | -21.893
-5.5 | -0.129 | 0.00837 | -0.099 | -15.473
-5 | -0.069 | 0.00813 | -0.1 | -8.496
-4.5 | -0.008 | 0.00791 | -0.102 | -1.018
-4 | 0.053 | 0.00772 | -0.103 | 6.915
-3.5 | 0.116 | 0.00526 | -0.105 | 22.107
-3 | 0.179 | 0.00526 | -0.106 | 34.104
-2.5 | 0.242 | 0.00525 | -0.107 | 46.025
-2 | 0.304 | 0.00524 | -0.108 | 58.066
-1.5 | 0.367 | 0.00529 | -0.109 | 69.29
-1 | 0.429 | 0.0053 | -0.11 | 80.912
-0.5 | 0.491 | 0.00536 | -0.111 | 91.676
0 | 0.554 | 0.00539 | -0.112 | 102.786
0.5 | 0.616 | 0.00549 | -0.113 | 112.336
1 | 0.679 | 0.0056 | -0.114 | 121.245
1.5 | 0.741 | 0.00569 | -0.115 | 130.116
2 | 0.803 | 0.00579 | -0.116 | 138.712
2.5 | 0.865 | 0.0059 | -0.117 | 146.716
3 | 0.927 | 0.00604 | -0.118 | 153.552
3.5 | 0.982 | 0.00619 | -0.119 | 158.599
4 | 1.042 | 0.00635 | -0.12 | 163.949
4.5 | 1.1 | 0.00658 | -0.121 | 167.308
5 | 1.158 | 0.00683 | -0.122 | 169.519
5.5 | 1.212 | 0.00802 | -0.123 | 151.204
6 | 1.254 | 0.01302 | -0.122 | 96.329
6.5 | 1.304 | 0.01374 | -0.123 | 94.94
7 | 1.352 | 0.01431 | -0.124 | 94.431
7.5 | 1.396 | 0.0149 | -0.124 | 93.704
8 | 1.439 | 0.01554 | -0.125 | 92.572
8.5 | 1.478 | 0.01624 | -0.125 | 91.034
9 | 1.514 | 0.01701 | -0.126 | 89.018
9.5 | 1.547 | 0.0178 | -0.127 | 86.902
10 | 1.576 | 0.01855 | -0.127 | 84.917
10.5 | 1.601 | 0.01946 | -0.128 | 82.246
11 | 1.622 | 0.02049 | -0.128 | 79.139
11.5 | 1.635 | 0.0216 | -0.129 | 75.7
12 | 1.643 | 0.02266 | -0.129 | 72.523
12.5 | 1.646 | 0.02394 | -0.129 | 68.734
13 | 1.643 | 0.02547 | -0.13 | 64.501
13.5 | 1.635 | 0.02683 | -0.13 | 60.939
14 | 1.623 | 0.02823 | -0.13 | 57.484
14.5 | 1.606 | 0.02978 | -0.131 | 53.92
15 | 1.58 | 0.03176 | -0.131 | 49.744
15.5 | 1.548 | 0.03392 | -0.131 | 45.64
16 | 1.513 | 0.03606 | -0.131 | 41.951
16.5 | 1.474 | 0.03823 | -0.131 | 38.553
17 | 1.431 | 0.04108 | -0.131 | 34.838
17.5 | 1.386 | 0.04431 | -0.131 | 31.27

## 68. Re 4M Mach 0.10 (2)
BIGFOIL.COM POLAR EXPORT
NACA65-518
NACA65-518 |  |  |  | Cl Max: | 1.7067 | at alpha= | 20 | deg
XFOIL ncrit=9 |  |  |  | L/D Max: | 170.331 | at alpha= | 3.5 | deg
Re: | 4000000 |  |  | Cd Min: | 0.07869 | at alpha= | 20 | deg
Mach: | 0.1 |  |  | Cl=0 at alpha= | -3.8575 | deg
|  |  |  | @ Cl=0.1, Cd= | 0.005705
|  |  |  | @ Cl=0.4, Cd= | 0.0045501
|  |  |  | @ Cl=0.6, Cd= | 0.0046868
alpha (deg) | Cl | Cd | Cm | Cl/Cd
-20 | -1.3218 | 0.0484 | -0.0887 | -27.3099
-19.5 | -1.3075 | 0.04448 | -0.0898 | -29.3952
-19 | -1.2919 | 0.04084 | -0.0905 | -31.6332
-18.5 | -1.2757 | 0.03742 | -0.091 | -34.0914
-18 | -1.2523 | 0.03476 | -0.0912 | -36.027
-17.5 | -1.2405 | 0.03129 | -0.0909 | -39.6453
-17 | -1.2063 | 0.02788 | -0.0943 | -43.2676
-16.5 | -1.1292 | 0.02507 | -0.1049 | -45.0419
-16 | -1.0289 | 0.02277 | -0.119 | -45.1866
-15.5 | -0.987 | 0.02137 | -0.1203 | -46.1862
-15 | -0.9599 | 0.02006 | -0.1185 | -47.8514
-14.5 | -0.9316 | 0.01883 | -0.1166 | -49.4742
-14 | -0.8996 | 0.01774 | -0.1149 | -50.7103
-13.5 | -0.8654 | 0.01681 | -0.1134 | -51.4813
-13 | -0.8304 | 0.01594 | -0.1118 | -52.0954
-12.5 | -0.8092 | 0.01446 | -0.1085 | -55.9613
-12 | -0.7812 | 0.01336 | -0.1057 | -58.4731
-11.5 | -0.7501 | 0.0125 | -0.103 | -60.008
-11 | -0.7188 | 0.01178 | -0.0999 | -61.0187
-10.5 | -0.6943 | 0.01121 | -0.0953 | -61.9358
-10 | -0.6526 | 0.01071 | -0.0935 | -60.9337
-9.5 | -0.6076 | 0.01029 | -0.0923 | -59.0476
-9 | -0.559 | 0.00989 | -0.0916 | -56.5217
-8.5 | -0.509 | 0.00956 | -0.0911 | -53.2427
-8 | -0.459 | 0.0091 | -0.0906 | -50.4396
-7.5 | -0.4069 | 0.00877 | -0.0905 | -46.3968
-7 | -0.3527 | 0.00847 | -0.0907 | -41.6411
-6 | -0.2426 | 0.00794 | -0.0914 | -30.5542
-5.5 | -0.1866 | 0.00772 | -0.0919 | -24.171
-5 | -0.1299 | 0.00748 | -0.0926 | -17.3663
-4.5 | -0.0728 | 0.00725 | -0.0933 | -10.0414
-3.5 | 0.0405 | 0.00637 | -0.095 | 6.3579
-3 | 0.0982 | 0.00573 | -0.0963 | 17.1379
-2.5 | 0.1573 | 0.00491 | -0.0982 | 32.0367
-2 | 0.2185 | 0.00462 | -0.0998 | 47.2944
-1.5 | 0.2791 | 0.00454 | -0.1011 | 61.4758
-1 | 0.3391 | 0.00455 | -0.1023 | 74.5275
-0.5 | 0.3997 | 0.00455 | -0.1035 | 87.8462
0 | 0.4601 | 0.00457 | -0.1047 | 100.6783
0.5 | 0.5199 | 0.00463 | -0.1058 | 112.2894
1 | 0.5796 | 0.00468 | -0.1069 | 123.8462
1.5 | 0.6398 | 0.0047 | -0.1081 | 136.1277
2 | 0.6984 | 0.00481 | -0.109 | 145.1975
2.5 | 0.7581 | 0.00486 | -0.1101 | 155.9877
3 | 0.8168 | 0.00495 | -0.111 | 165.0101
3.5 | 0.8738 | 0.00513 | -0.1116 | 170.3314
4 | 0.9269 | 0.0055 | -0.1114 | 168.5273
4.5 | 0.9681 | 0.00646 | -0.1092 | 149.8607
5 | 1.005 | 0.00753 | -0.1061 | 133.4661
6 | 1.0688 | 0.00961 | -0.0983 | 111.2175
6.5 | 1.0897 | 0.01048 | -0.0922 | 103.979
7 | 1.1114 | 0.01151 | -0.0866 | 96.5595
7.5 | 1.1347 | 0.01261 | -0.0817 | 89.9841
8 | 1.1637 | 0.01364 | -0.078 | 85.3152
8.5 | 1.1957 | 0.01464 | -0.0751 | 81.6735
9 | 1.2269 | 0.01576 | -0.0722 | 77.849
9.5 | 1.2601 | 0.01686 | -0.0699 | 74.739
10 | 1.2898 | 0.01823 | -0.0672 | 70.7515
10.5 | 1.3205 | 0.01962 | -0.0649 | 67.3038
11 | 1.3511 | 0.02109 | -0.0628 | 64.0635
11.5 | 1.3788 | 0.0228 | -0.0605 | 60.4737
12 | 1.4038 | 0.02479 | -0.0581 | 56.6277
12.5 | 1.4324 | 0.02662 | -0.0563 | 53.8092
13 | 1.46 | 0.02862 | -0.0546 | 51.0133
13.5 | 1.4856 | 0.03085 | -0.053 | 48.1556
14 | 1.5093 | 0.0333 | -0.0514 | 45.3243
14.5 | 1.5286 | 0.03623 | -0.0496 | 42.1916
15 | 1.5529 | 0.03872 | -0.0483 | 40.1059
15.5 | 1.5709 | 0.04119 | -0.046 | 38.1379
16 | 1.5923 | 0.04428 | -0.045 | 35.9598
16.5 | 1.6123 | 0.04758 | -0.0443 | 33.8861
17 | 1.6298 | 0.05123 | -0.0436 | 31.8134
17.5 | 1.6446 | 0.05529 | -0.0431 | 29.745
18 | 1.6549 | 0.05995 | -0.0427 | 27.6047
18.5 | 1.6715 | 0.06405 | -0.0428 | 26.0968
19 | 1.685 | 0.06862 | -0.043 | 24.5555
19.5 | 1.6975 | 0.07338 | -0.0435 | 23.133
20 | 1.7067 | 0.07869 | -0.0442 | 21.6889

## 69. Re 4M Mach 0.25 (1)
BIGFOIL.COM POLAR EXPORT
NACA65-518
NACA65-518 |  |  |  | Cl Max: | 1.6 | at alpha= | 11 | deg
JavaFoil+Calcfoil stall+Eppler ext transition |  |  |  | L/D Max: | 167.913 | at alpha= | 5 | deg
Re: | 4000000 |  |  | Cd Min: | 0.00531 | at alpha= | -3.5 | deg
Mach: | 0.25 |  |  | Cl=0 at alpha= | -4.4365 | deg
|  |  |  | @ Cl=0.1, Cd= | 0.0061008
|  |  |  | @ Cl=0.4, Cd= | 0.0053572
|  |  |  | @ Cl=0.6, Cd= | 0.0055236
alpha (deg) | Cl | Cd | Cm | Cl/Cd
-19.5 | -0.491 | 0.18706 | -0.034 | -2.623
-19 | -0.538 | 0.17189 | -0.035 | -3.129
-18.5 | -0.581 | 0.1592 | -0.036 | -3.651
-18 | -0.621 | 0.14853 | -0.037 | -4.179
-17.5 | -0.656 | 0.14007 | -0.038 | -4.682
-17 | -0.688 | 0.12234 | -0.041 | -5.622
-16.5 | -0.716 | 0.11222 | -0.045 | -6.379
-16 | -0.739 | 0.10296 | -0.048 | -7.179
-15.5 | -0.754 | 0.09709 | -0.05 | -7.766
-15 | -0.843 | 0.0393 | -0.072 | -21.453
-14.5 | -0.865 | 0.02909 | -0.076 | -29.744
-14 | -0.864 | 0.02683 | -0.077 | -32.2
-13.5 | -0.856 | 0.02291 | -0.079 | -37.377
-13 | -0.841 | 0.01972 | -0.081 | -42.629
-12.5 | -0.816 | 0.01816 | -0.083 | -44.927
-12 | -0.786 | 0.01703 | -0.084 | -46.182
-11.5 | -0.753 | 0.01582 | -0.086 | -47.595
-11 | -0.716 | 0.01482 | -0.087 | -48.284
-10.5 | -0.675 | 0.0139 | -0.088 | -48.548
-10 | -0.631 | 0.01294 | -0.09 | -48.708
-9.5 | -0.583 | 0.01225 | -0.091 | -47.622
-9 | -0.533 | 0.0116 | -0.092 | -45.976
-8.5 | -0.481 | 0.01099 | -0.094 | -43.772
-8 | -0.427 | 0.01046 | -0.095 | -40.783
-7.5 | -0.37 | 0.00999 | -0.096 | -37.061
-7 | -0.313 | 0.00961 | -0.098 | -32.53
-6.5 | -0.254 | 0.00925 | -0.099 | -27.418
-6 | -0.194 | 0.00892 | -0.1 | -21.701
-5.5 | -0.133 | 0.0086 | -0.101 | -15.411
-5 | -0.071 | 0.00833 | -0.103 | -8.486
-4.5 | -0.008 | 0.00811 | -0.104 | -1.017
-4 | 0.055 | 0.00788 | -0.105 | 6.947
-3.5 | 0.12 | 0.00531 | -0.108 | 22.49
-3 | 0.184 | 0.00531 | -0.109 | 34.663
-2.5 | 0.248 | 0.00531 | -0.11 | 46.801
-2 | 0.313 | 0.00532 | -0.111 | 58.791
-1.5 | 0.377 | 0.00535 | -0.112 | 70.385
-1 | 0.441 | 0.00537 | -0.113 | 82.134
-0.5 | 0.505 | 0.00543 | -0.114 | 93.002
0 | 0.569 | 0.00548 | -0.115 | 103.956
0.5 | 0.633 | 0.00557 | -0.116 | 113.598
1 | 0.697 | 0.00569 | -0.118 | 122.477
1.5 | 0.761 | 0.00575 | -0.119 | 132.337
2 | 0.825 | 0.00588 | -0.12 | 140.266
2.5 | 0.889 | 0.00599 | -0.121 | 148.43
3 | 0.953 | 0.00618 | -0.121 | 154.02
3.5 | 1.009 | 0.00636 | -0.122 | 158.744
4 | 1.07 | 0.00655 | -0.123 | 163.367
4.5 | 1.129 | 0.00681 | -0.124 | 165.931
5 | 1.188 | 0.00707 | -0.125 | 167.913
5.5 | 1.241 | 0.00754 | -0.126 | 164.517
6 | 1.282 | 0.01383 | -0.125 | 92.684
6.5 | 1.331 | 0.01445 | -0.126 | 92.174
7 | 1.378 | 0.01511 | -0.127 | 91.221
7.5 | 1.421 | 0.01577 | -0.127 | 90.15
8 | 1.461 | 0.01655 | -0.128 | 88.275
8.5 | 1.497 | 0.01737 | -0.129 | 86.159
9 | 1.528 | 0.01817 | -0.129 | 84.098
9.5 | 1.554 | 0.01907 | -0.13 | 81.507
10 | 1.575 | 0.02008 | -0.13 | 78.465
10.5 | 1.591 | 0.02123 | -0.131 | 74.914
11 | 1.6 | 0.02248 | -0.131 | 71.163
11.5 | 1.598 | 0.02376 | -0.132 | 67.255
12 | 1.587 | 0.0253 | -0.132 | 62.724
12.5 | 1.567 | 0.02685 | -0.132 | 58.35
13 | 1.539 | 0.02852 | -0.133 | 53.95
13.5 | 1.502 | 0.03043 | -0.133 | 49.372
14 | 1.456 | 0.03294 | -0.133 | 44.222
14.5 | 1.403 | 0.03548 | -0.133 | 39.545
15 | 1.337 | 0.03785 | -0.133 | 35.322
15.5 | 1.257 | 0.04189 | -0.133 | 30.017
16 | 1.169 | 0.04739 | -0.132 | 24.666

## 70. Re 4M Mach 0.25 (2)
BIGFOIL.COM POLAR EXPORT
NACA65-518
NACA65-518 |  |  |  | Cl Max: | 1.6503 | at alpha= | 19.5 | deg
XFOIL ncrit=9 |  |  |  | L/D Max: | 173.109 | at alpha= | 3.5 | deg
Re: | 4000000 |  |  | Cd Min: | 0.10205 | at alpha= | 20 | deg
Mach: | 0.25 |  |  | Cl=0 at alpha= | -3.843 | deg
|  |  |  | @ Cl=0.1, Cd= | 0.0057919
|  |  |  | @ Cl=0.4, Cd= | 0.0046083
|  |  |  | @ Cl=0.6, Cd= | 0.0047418
alpha (deg) | Cl | Cd | Cm | Cl/Cd
-20 | -1.0845 | 0.08935 | -0.0809 | -12.1377
-19.5 | -1.117 | 0.07741 | -0.0877 | -14.4297
-19 | -1.1391 | 0.06744 | -0.0929 | -16.8906
-18.5 | -1.1538 | 0.05902 | -0.0968 | -19.5493
-18 | -1.1503 | 0.05299 | -0.099 | -21.7079
-17.5 | -1.1487 | 0.04718 | -0.1007 | -24.3472
-17 | -1.1445 | 0.04184 | -0.1013 | -27.3542
-16.5 | -1.1 | 0.03537 | -0.1118 | -31.0998
-16 | -1.0211 | 0.03044 | -0.1255 | -33.5447
-15.5 | -0.9512 | 0.0275 | -0.1337 | -34.5891
-15 | -0.9256 | 0.02553 | -0.132 | -36.2554
-14.5 | -0.9055 | 0.02336 | -0.1298 | -38.7628
-14 | -0.8768 | 0.0217 | -0.1279 | -40.4055
-13.5 | -0.8474 | 0.02014 | -0.1259 | -42.0755
-13 | -0.8152 | 0.0188 | -0.1238 | -43.3617
-12.5 | -0.7829 | 0.01752 | -0.1216 | -44.6861
-12 | -0.7582 | 0.01594 | -0.1184 | -47.5659
-11.5 | -0.7362 | 0.01433 | -0.1148 | -51.3747
-11 | -0.704 | 0.01327 | -0.1118 | -53.052
-10.5 | -0.6711 | 0.01237 | -0.1086 | -54.2522
-10 | -0.64 | 0.01152 | -0.1049 | -55.5556
-9.5 | -0.6132 | 0.01091 | -0.1 | -56.2053
-9 | -0.5692 | 0.01042 | -0.0979 | -54.6257
-8.5 | -0.5209 | 0.00996 | -0.0965 | -52.2992
-8 | -0.4697 | 0.00959 | -0.0956 | -48.9781
-7.5 | -0.4188 | 0.00908 | -0.0947 | -46.1233
-7 | -0.3646 | 0.00873 | -0.0943 | -41.764
-6.5 | -0.3084 | 0.00844 | -0.0943 | -36.5403
-6 | -0.2515 | 0.00816 | -0.0945 | -30.8211
-5.5 | -0.1944 | 0.00788 | -0.0947 | -24.6701
-5 | -0.1356 | 0.00764 | -0.0952 | -17.7487
-4.5 | -0.0772 | 0.00742 | -0.0957 | -10.4043
-4 | -0.0183 | 0.00709 | -0.0964 | -2.5811
-3.5 | 0.04 | 0.00657 | -0.0973 | 6.0883
-2.5 | 0.1603 | 0.00501 | -0.1005 | 31.996
-2 | 0.2233 | 0.00469 | -0.1022 | 47.6119
-1.5 | 0.2857 | 0.00462 | -0.1035 | 61.8398
-1 | 0.3482 | 0.0046 | -0.1048 | 75.6957
-0.5 | 0.4109 | 0.00461 | -0.1061 | 89.1323
0 | 0.4731 | 0.00464 | -0.1073 | 101.9612
0.5 | 0.5345 | 0.00473 | -0.1083 | 113.0021
1 | 0.5972 | 0.00474 | -0.1096 | 125.9916
1.5 | 0.6591 | 0.00478 | -0.1107 | 137.887
2 | 0.7203 | 0.00487 | -0.1117 | 147.9055
2.5 | 0.7815 | 0.00496 | -0.1126 | 157.5605
3 | 0.8427 | 0.00504 | -0.1135 | 167.2024
3.5 | 0.9019 | 0.00521 | -0.1141 | 173.1094
4.5 | 0.9969 | 0.00658 | -0.1108 | 151.5046
5 | 1.0302 | 0.00776 | -0.1067 | 132.7577
5.5 | 1.0588 | 0.00889 | -0.1017 | 119.1001
6 | 1.0726 | 0.00997 | -0.0937 | 107.5827
6.5 | 1.0904 | 0.01116 | -0.0871 | 97.7061
7 | 1.1094 | 0.0125 | -0.0812 | 88.752
7.5 | 1.1307 | 0.01397 | -0.0761 | 80.9377
8 | 1.1609 | 0.01523 | -0.0726 | 76.2246
8.5 | 1.193 | 0.01652 | -0.0696 | 72.2155
9 | 1.2253 | 0.01791 | -0.0668 | 68.4143
9.5 | 1.2575 | 0.01939 | -0.0642 | 64.853
10 | 1.287 | 0.02111 | -0.0615 | 60.9664
10.5 | 1.3184 | 0.02281 | -0.0591 | 57.7992
11 | 1.3476 | 0.02474 | -0.0567 | 54.4705
11.5 | 1.3723 | 0.02709 | -0.0541 | 50.6571
12 | 1.4014 | 0.02926 | -0.0521 | 47.8947
12.5 | 1.4297 | 0.03159 | -0.0503 | 45.258
13 | 1.4559 | 0.03418 | -0.0484 | 42.5951
13.5 | 1.4799 | 0.03706 | -0.0466 | 39.9325
14 | 1.5005 | 0.04035 | -0.0449 | 37.1871
14.5 | 1.525 | 0.04345 | -0.0436 | 35.0978
15 | 1.5476 | 0.04681 | -0.0423 | 33.0613
16 | 1.5805 | 0.05411 | -0.0389 | 29.209
16.5 | 1.5948 | 0.05873 | -0.0383 | 27.1548
17 | 1.6057 | 0.06389 | -0.0379 | 25.1323
17.5 | 1.6203 | 0.06884 | -0.0378 | 23.5372
18 | 1.6318 | 0.07428 | -0.0381 | 21.9682
18.5 | 1.6411 | 0.08018 | -0.0388 | 20.4677
19 | 1.6474 | 0.08662 | -0.0398 | 19.0187
19.5 | 1.6503 | 0.09368 | -0.0414 | 17.6164
20 | 1.6449 | 0.10205 | -0.0438 | 16.1186

## 71. Re 4M Mach 0.50 (1)
BIGFOIL.COM POLAR EXPORT
NACA65-518
NACA65-518 |  |  |  | Cl Max: | 1.469 | at alpha= | 7.5 | deg
JavaFoil+Calcfoil stall+Eppler ext transition |  |  |  | L/D Max: | 174.771 | at alpha= | 4 | deg
Re: | 4000000 |  |  | Cd Min: | 0.00538 | at alpha= | -3.5 | deg
Mach: | 0.5 |  |  | Cl=0 at alpha= | -4.4348 | deg
|  |  |  | @ Cl=0.1, Cd= | 0.0068899
|  |  |  | @ Cl=0.4, Cd= | 0.0056612
|  |  |  | @ Cl=0.6, Cd= | 0.00586
alpha (deg) | Cl | Cd | Cm | Cl/Cd
-20 | -0.88 | 0.16465 | -0.045 | -5.346
-19.5 | -0.852 | 0.15817 | -0.045 | -5.389
-19 | -0.826 | 0.15607 | -0.047 | -5.292
-18.5 | -0.797 | 0.15032 | -0.047 | -5.305
-18 | -0.767 | 0.14465 | -0.045 | -5.305
-17.5 | -0.739 | 0.14011 | -0.046 | -5.276
-17 | -0.711 | 0.1334 | -0.046 | -5.332
-16.5 | -0.684 | 0.1317 | -0.048 | -5.196
-16 | -0.655 | 0.12438 | -0.047 | -5.265
-15.5 | -0.626 | 0.11918 | -0.045 | -5.252
-15 | -0.598 | 0.1154 | -0.046 | -5.182
-14.5 | -0.57 | 0.11313 | -0.047 | -5.039
-14 | -0.542 | 0.1093 | -0.047 | -4.96
-13.5 | -0.513 | 0.10376 | -0.046 | -4.947
-13 | -0.485 | 0.0928 | -0.047 | -5.228
-12.5 | -0.457 | 0.08642 | -0.048 | -5.29
-12 | -0.429 | 0.07924 | -0.049 | -5.416
-11.5 | -0.401 | 0.07384 | -0.05 | -5.432
-11 | -0.372 | 0.08466 | -0.047 | -4.393
-10.5 | -0.344 | 0.06866 | -0.05 | -5.014
-10 | -0.317 | 0.06324 | -0.053 | -5.005
-9.5 | -0.446 | 0.05575 | -0.063 | -8.003
-9 | -0.521 | 0.0154 | -0.101 | -33.802
-8.5 | -0.491 | 0.01401 | -0.103 | -35.067
-8 | -0.448 | 0.01289 | -0.105 | -34.732
-7.5 | -0.396 | 0.01207 | -0.106 | -32.776
-7 | -0.338 | 0.01131 | -0.108 | -29.863
-6.5 | -0.276 | 0.01073 | -0.109 | -25.744
-6 | -0.212 | 0.01022 | -0.111 | -20.738
-5.5 | -0.146 | 0.00977 | -0.112 | -14.902
-5 | -0.078 | 0.00938 | -0.114 | -8.309
-4.5 | -0.009 | 0.00903 | -0.115 | -1.008
-4 | 0.06 | 0.00872 | -0.117 | 6.93
-3.5 | 0.133 | 0.00538 | -0.12 | 24.702
-3 | 0.206 | 0.00564 | -0.122 | 36.505
-2.5 | 0.278 | 0.00563 | -0.123 | 49.281
-2 | 0.349 | 0.00564 | -0.124 | 61.91
-1.5 | 0.421 | 0.00567 | -0.126 | 74.332
-1 | 0.493 | 0.00571 | -0.127 | 86.275
-0.5 | 0.564 | 0.00581 | -0.128 | 97.079
0 | 0.636 | 0.00591 | -0.129 | 107.616
0.5 | 0.708 | 0.00601 | -0.13 | 117.722
1 | 0.78 | 0.00614 | -0.131 | 126.928
1.5 | 0.851 | 0.0063 | -0.133 | 135.126
2 | 0.922 | 0.00644 | -0.134 | 143.333
2.5 | 0.994 | 0.00668 | -0.135 | 148.795
3 | 1.065 | 0.00698 | -0.136 | 152.612
3.5 | 1.125 | 0.00724 | -0.137 | 155.323
4 | 1.188 | 0.0068 | -0.138 | 174.771
4.5 | 1.249 | 0.00765 | -0.139 | 163.418
5 | 1.302 | 0.00961 | -0.139 | 135.534
5.5 | 1.342 | 0.01643 | -0.138 | 81.671
6 | 1.391 | 0.01738 | -0.138 | 80.031
6.5 | 1.431 | 0.01845 | -0.139 | 77.547
7 | 1.458 | 0.01962 | -0.14 | 74.343
7.5 | 1.469 | 0.02098 | -0.14 | 70.007
8 | 1.45 | 0.02255 | -0.141 | 64.314
8.5 | 1.371 | 0.02477 | -0.142 | 55.342
9 | 0.898 | 0.0278 | -0.142 | 32.309
9.5 | 0.931 | 0.02796 | -0.143 | 33.291
10 | 0.958 | 0.03071 | -0.143 | 31.208
10.5 | 0.834 | 0.0754 | -0.071 | 11.064
11 | 0.861 | 0.08746 | -0.071 | 9.843
11.5 | 0.889 | 0.08193 | -0.074 | 10.851
12 | 0.915 | 0.09091 | -0.073 | 10.068
12.5 | 0.947 | 0.10007 | -0.082 | 9.459

## 72. Re 4M Mach 0.50 (2)
BIGFOIL.COM POLAR EXPORT
NACA65-518
NACA65-518 |  |  |  | Cl Max: | 1.374 | at alpha= | 13 | deg
XFOIL ncrit=9 |  |  |  | L/D Max: | 181.154 | at alpha= | 4 | deg
Re: | 4000000 |  |  | Cd Min: | 0.19674 | at alpha= | 18 | deg
Mach: | 0.5 |  |  | Cl=0 at alpha= | -3.7842 | deg
|  |  |  | @ Cl=0.1, Cd= | 0.0068206
|  |  |  | @ Cl=0.4, Cd= | 0.0049064
|  |  |  | @ Cl=0.6, Cd= | 0.0050209
alpha (deg) | Cl | Cd | Cm | Cl/Cd
-15.5 | -0.2714 | 0.13075 | -0.1072 | -2.0757
-15 | -0.2663 | 0.12178 | -0.1119 | -2.1867
-14.5 | -0.2748 | 0.11079 | -0.1177 | -2.4804
-14 | -0.313 | 0.09563 | -0.126 | -3.273
-13.5 | -0.3854 | 0.07705 | -0.1367 | -5.0019
-13 | -0.4257 | 0.06265 | -0.1462 | -6.7949
-12.5 | -0.4537 | 0.05166 | -0.1534 | -8.7824
-12 | -0.48 | 0.04273 | -0.1575 | -11.2333
-11.5 | -0.5029 | 0.03543 | -0.1587 | -14.1942
-11 | -0.5189 | 0.02953 | -0.1576 | -17.572
-10.5 | -0.5253 | 0.02493 | -0.1544 | -21.071
-10 | -0.5225 | 0.02119 | -0.1499 | -24.6579
-9.5 | -0.5075 | 0.01842 | -0.145 | -27.5516
-9 | -0.4836 | 0.01633 | -0.14 | -29.6142
-8.5 | -0.4572 | 0.01449 | -0.135 | -31.5528
-8 | -0.4277 | 0.01296 | -0.1299 | -33.0015
-7.5 | -0.3931 | 0.01172 | -0.1251 | -33.541
-7 | -0.3702 | 0.01053 | -0.1183 | -35.1567
-6.5 | -0.3349 | 0.00978 | -0.1129 | -34.2434
-6 | -0.2803 | 0.00927 | -0.1104 | -30.2373
-5.5 | -0.2211 | 0.00884 | -0.1087 | -25.0113
-5 | -0.1587 | 0.00842 | -0.1078 | -18.848
-4.5 | -0.0944 | 0.00811 | -0.1073 | -11.64
-4 | -0.0287 | 0.00781 | -0.1072 | -3.6748
-3.5 | 0.0378 | 0.00746 | -0.1075 | 5.067
-3 | 0.102 | 0.0068 | -0.108 | 15
-2.5 | 0.1687 | 0.00583 | -0.1095 | 28.9365
-2 | 0.2415 | 0.00498 | -0.1121 | 48.494
-1.5 | 0.3137 | 0.00488 | -0.1136 | 64.2828
-1 | 0.3847 | 0.0049 | -0.1149 | 78.5102
-0.5 | 0.4566 | 0.00493 | -0.1163 | 92.6166
0 | 0.5284 | 0.00496 | -0.1177 | 106.5323
0.5 | 0.5994 | 0.00502 | -0.1189 | 119.4024
1 | 0.6694 | 0.00512 | -0.1199 | 130.7422
1.5 | 0.7413 | 0.00517 | -0.1211 | 143.3849
2 | 0.8126 | 0.00524 | -0.1221 | 155.0763
2.5 | 0.8824 | 0.00536 | -0.1227 | 164.6269
3 | 0.9526 | 0.00548 | -0.1232 | 173.8321
3.5 | 1.0211 | 0.00564 | -0.1233 | 181.0461
4 | 1.0833 | 0.00598 | -0.122 | 181.1538
4.5 | 1.1189 | 0.00692 | -0.1159 | 161.6908
5 | 1.1026 | 0.00873 | -0.101 | 126.3001
5.5 | 1.0985 | 0.01081 | -0.0898 | 101.6189
6 | 1.0962 | 0.01345 | -0.0803 | 81.5019
6.5 | 1.0965 | 0.01656 | -0.0724 | 66.2138
7 | 1.1004 | 0.01994 | -0.0657 | 55.1856
7.5 | 1.1155 | 0.02307 | -0.0607 | 48.3528
8 | 1.1466 | 0.02556 | -0.0574 | 44.8592
8.5 | 1.1785 | 0.02817 | -0.0542 | 41.8353
9 | 1.2128 | 0.03081 | -0.0514 | 39.3638
10 | 1.2742 | 0.03701 | -0.0456 | 34.4285
10.5 | 1.3034 | 0.04049 | -0.0429 | 32.1907
11 | 1.3297 | 0.04438 | -0.0404 | 29.9617
11.5 | 1.3475 | 0.04918 | -0.0378 | 27.3993
12 | 1.364 | 0.05437 | -0.0357 | 25.0874
12.5 | 1.3729 | 0.06056 | -0.0339 | 22.6701
13 | 1.374 | 0.06785 | -0.0329 | 20.2506
13.5 | 1.3689 | 0.07618 | -0.0328 | 17.9693
14 | 1.3574 | 0.0858 | -0.034 | 15.8205
14.5 | 1.336 | 0.09712 | -0.0369 | 13.7562
15 | 1.3062 | 0.11029 | -0.0422 | 11.8433
15.5 | 1.2777 | 0.12419 | -0.0494 | 10.2883
16 | 1.2513 | 0.13854 | -0.0582 | 9.032
16.5 | 1.2283 | 0.15311 | -0.0679 | 8.0223
17 | 1.2088 | 0.16778 | -0.0783 | 7.2047
17.5 | 1.1928 | 0.18232 | -0.0888 | 6.5423
18 | 1.1803 | 0.19674 | -0.0991 | 5.9993

## 73. Re 5M Mach 0.00 (1)
BIGFOIL.COM POLAR EXPORT
NACA65-518
NACA65-518 |  |  |  | Cl Max: | 1.658 | at alpha= | 13 | deg
JavaFoil+Calcfoil stall+Eppler ext transition |  |  |  | L/D Max: | 169.401 | at alpha= | 4.5 | deg
Re: | 5000000 |  |  | Cd Min: | 0.00509 | at alpha= | -3 | deg
Mach: | 0 |  |  | Cl=0 at alpha= | -4.4344 | deg
|  |  |  | @ Cl=0.1, Cd= | 0.0057018
|  |  |  | @ Cl=0.4, Cd= | 0.0051282
|  |  |  | @ Cl=0.6, Cd= | 0.0053453
alpha (deg) | Cl | Cd | Cm | Cl/Cd
-20 | -0.826 | 0.15443 | -0.039 | -5.35
-19.5 | -0.839 | 0.14515 | -0.04 | -5.777
-19 | -0.864 | 0.11749 | -0.048 | -7.353
-18.5 | -0.908 | 0.07902 | -0.057 | -11.497
-18 | -0.955 | 0.04856 | -0.064 | -19.674
-17.5 | -0.971 | 0.03971 | -0.066 | -24.452
-17 | -0.978 | 0.03454 | -0.068 | -28.325
-16.5 | -0.982 | 0.03013 | -0.07 | -32.595
-16 | -0.98 | 0.02725 | -0.071 | -35.948
-15.5 | -0.973 | 0.02474 | -0.073 | -39.339
-15 | -0.963 | 0.02247 | -0.074 | -42.86
-14.5 | -0.948 | 0.02061 | -0.076 | -45.992
-14 | -0.929 | 0.01891 | -0.077 | -49.122
-13.5 | -0.902 | 0.0176 | -0.078 | -51.25
-13 | -0.871 | 0.01648 | -0.08 | -52.822
-12.5 | -0.836 | 0.01557 | -0.081 | -53.671
-12 | -0.799 | 0.0146 | -0.082 | -54.683
-11.5 | -0.759 | 0.01358 | -0.084 | -55.915
-11 | -0.717 | 0.01293 | -0.085 | -55.409
-10.5 | -0.672 | 0.01214 | -0.086 | -55.334
-10 | -0.625 | 0.01152 | -0.087 | -54.26
-9.5 | -0.576 | 0.01096 | -0.089 | -52.528
-9 | -0.525 | 0.01043 | -0.09 | -50.308
-8.5 | -0.472 | 0.00995 | -0.091 | -47.423
-8 | -0.418 | 0.00953 | -0.092 | -43.829
-7.5 | -0.362 | 0.00916 | -0.094 | -39.552
-7 | -0.305 | 0.00883 | -0.095 | -34.569
-6.5 | -0.247 | 0.00855 | -0.096 | -28.937
-6 | -0.189 | 0.00829 | -0.098 | -22.774
-5.5 | -0.129 | 0.00801 | -0.099 | -16.116
-5 | -0.069 | 0.00781 | -0.1 | -8.811
-4.5 | -0.008 | 0.00759 | -0.101 | -1.058
-4 | 0.053 | 0.00744 | -0.102 | 7.161
-3.5 | 0.116 | 0.00511 | -0.105 | 22.642
-3 | 0.178 | 0.00509 | -0.106 | 35.074
-2.5 | 0.241 | 0.00513 | -0.107 | 46.901
-2 | 0.303 | 0.00512 | -0.108 | 59.094
-1.5 | 0.365 | 0.0051 | -0.109 | 71.51
-1 | 0.427 | 0.00515 | -0.11 | 82.806
-0.5 | 0.489 | 0.00519 | -0.111 | 94.142
0 | 0.551 | 0.00529 | -0.112 | 104.227
0.5 | 0.613 | 0.00536 | -0.113 | 114.331
1 | 0.675 | 0.00539 | -0.114 | 125.187
1.5 | 0.737 | 0.0055 | -0.115 | 133.93
2 | 0.799 | 0.00562 | -0.116 | 142.068
2.5 | 0.861 | 0.00577 | -0.117 | 149.147
3 | 0.922 | 0.00592 | -0.118 | 155.755
3.5 | 0.978 | 0.00606 | -0.119 | 161.46
4 | 1.037 | 0.00625 | -0.12 | 165.825
4.5 | 1.095 | 0.00646 | -0.12 | 169.401
5 | 1.152 | 0.00785 | -0.121 | 146.791
5.5 | 1.206 | 0.00809 | -0.122 | 149.1
6 | 1.251 | 0.0124 | -0.122 | 100.872
6.5 | 1.301 | 0.01309 | -0.123 | 99.404
7 | 1.348 | 0.01361 | -0.123 | 99.085
7.5 | 1.394 | 0.01419 | -0.124 | 98.211
8 | 1.437 | 0.01478 | -0.125 | 97.173
8.5 | 1.476 | 0.01542 | -0.125 | 95.738
9 | 1.513 | 0.0161 | -0.126 | 93.994
9.5 | 1.547 | 0.01681 | -0.126 | 92.004
10 | 1.577 | 0.01757 | -0.127 | 89.733
10.5 | 1.603 | 0.0184 | -0.127 | 87.107
11 | 1.626 | 0.01933 | -0.128 | 84.1
11.5 | 1.642 | 0.02039 | -0.128 | 80.512
12 | 1.652 | 0.02134 | -0.129 | 77.404
12.5 | 1.657 | 0.02248 | -0.129 | 73.726
13 | 1.658 | 0.02377 | -0.13 | 69.737
13.5 | 1.654 | 0.02494 | -0.13 | 66.326
14 | 1.645 | 0.02645 | -0.13 | 62.19
14.5 | 1.632 | 0.02804 | -0.13 | 58.176
15 | 1.611 | 0.02955 | -0.131 | 54.51
15.5 | 1.585 | 0.03123 | -0.131 | 50.755
16 | 1.554 | 0.03333 | -0.131 | 46.633
16.5 | 1.521 | 0.03524 | -0.131 | 43.169
17 | 1.484 | 0.03768 | -0.131 | 39.401
17.5 | 1.446 | 0.04012 | -0.131 | 36.027
18 | 1.402 | 0.04393 | -0.131 | 31.924

## 74. Re 5M Mach 0.00 (2)
BIGFOIL.COM POLAR EXPORT
NACA65-518
NACA65-518 |  |  |  | Cl Max: | 1.7467 | at alpha= | 20 | deg
XFOIL ncrit=9 |  |  |  | L/D Max: | 173.062 | at alpha= | 3.5 | deg
Re: | 5000000 |  |  | Cd Min: | 0.07119 | at alpha= | 20 | deg
Mach: | 0 |  |  | Cl=0 at alpha= | -3.8779 | deg
|  |  |  | @ Cl=0.1, Cd= | 0.0057344
|  |  |  | @ Cl=0.4, Cd= | 0.0043102
|  |  |  | @ Cl=0.6, Cd= | 0.0044465
alpha (deg) | Cl | Cd | Cm | Cl/Cd
-20 | -1.3917 | 0.03963 | -0.0871 | -35.1173
-19.5 | -1.3734 | 0.03653 | -0.0875 | -37.5965
-19 | -1.3534 | 0.03369 | -0.0878 | -40.1722
-18.5 | -1.3328 | 0.03103 | -0.0878 | -42.952
-18 | -1.3064 | 0.02882 | -0.0879 | -45.3296
-17.5 | -1.2621 | 0.02658 | -0.0911 | -47.4831
-17 | -1.1833 | 0.02421 | -0.1015 | -48.8765
-16.5 | -1.0851 | 0.02158 | -0.1164 | -50.2827
-16 | -1.0487 | 0.02006 | -0.1171 | -52.2782
-15.5 | -1.022 | 0.01881 | -0.1153 | -54.3328
-15 | -0.9933 | 0.01765 | -0.1135 | -56.2776
-14.5 | -0.9632 | 0.01655 | -0.1117 | -58.1994
-14 | -0.9306 | 0.0156 | -0.11 | -59.6538
-13.5 | -0.8963 | 0.01478 | -0.1084 | -60.6428
-13 | -0.8616 | 0.014 | -0.1066 | -61.5429
-12.5 | -0.8277 | 0.01322 | -0.1046 | -62.6097
-12 | -0.7956 | 0.01241 | -0.1021 | -64.1096
-11.5 | -0.7657 | 0.01166 | -0.099 | -65.669
-11 | -0.7468 | 0.01095 | -0.0936 | -68.2009
-10.5 | -0.7059 | 0.01043 | -0.0919 | -67.6798
-10 | -0.6612 | 0.01 | -0.0907 | -66.12
-9.5 | -0.613 | 0.00961 | -0.0901 | -63.7877
-9 | -0.5631 | 0.00928 | -0.0897 | -60.6789
-8.5 | -0.5115 | 0.00896 | -0.0896 | -57.0871
-8 | -0.4589 | 0.00869 | -0.0897 | -52.8078
-7.5 | -0.4061 | 0.00833 | -0.0898 | -48.7515
-7 | -0.3524 | 0.00806 | -0.09 | -43.7221
-6.5 | -0.2968 | 0.00782 | -0.0905 | -37.954
-6 | -0.2412 | 0.0076 | -0.0911 | -31.7368
-5.5 | -0.1849 | 0.00736 | -0.0917 | -25.1223
-5 | -0.1281 | 0.00716 | -0.0924 | -17.8911
-4.5 | -0.0712 | 0.00696 | -0.0932 | -10.2299
-4 | -0.0139 | 0.00666 | -0.0941 | -2.0871
-3.5 | 0.043 | 0.00624 | -0.095 | 6.891
-3 | 0.1005 | 0.00573 | -0.0962 | 17.5393
-2.5 | 0.1597 | 0.00507 | -0.0979 | 31.499
-2 | 0.2202 | 0.0045 | -0.0998 | 48.9333
-1.5 | 0.2803 | 0.00437 | -0.1012 | 64.1419
-1 | 0.341 | 0.00432 | -0.1026 | 78.9352
-0.5 | 0.4012 | 0.00431 | -0.1038 | 93.0858
0 | 0.4609 | 0.00434 | -0.105 | 106.1982
0.5 | 0.5207 | 0.00438 | -0.1062 | 118.8813
1 | 0.5805 | 0.00442 | -0.1073 | 131.3348
1.5 | 0.6394 | 0.0045 | -0.1083 | 142.0889
2 | 0.6989 | 0.00454 | -0.1095 | 153.9427
2.5 | 0.7575 | 0.00464 | -0.1104 | 163.2543
3 | 0.8155 | 0.00476 | -0.1112 | 171.3235
3.5 | 0.8705 | 0.00503 | -0.1116 | 173.0616
4 | 0.9178 | 0.0057 | -0.1105 | 161.0175
4.5 | 0.9551 | 0.00684 | -0.1076 | 139.6345
5 | 0.9966 | 0.00768 | -0.1055 | 129.7656
5.5 | 1.033 | 0.00864 | -0.1025 | 119.5602
6 | 1.068 | 0.0095 | -0.0992 | 112.4211
6.5 | 1.0939 | 0.01026 | -0.0941 | 106.6179
7 | 1.118 | 0.01115 | -0.0888 | 100.2691
7.5 | 1.147 | 0.01199 | -0.0848 | 95.6631
8 | 1.1784 | 0.01283 | -0.0814 | 91.8472
8.5 | 1.212 | 0.01366 | -0.0786 | 88.7262
9 | 1.2452 | 0.01458 | -0.0759 | 85.4047
9.5 | 1.2775 | 0.01562 | -0.0733 | 81.7862
10 | 1.3092 | 0.01676 | -0.0708 | 78.1146
10.5 | 1.3412 | 0.01795 | -0.0686 | 74.7187
11 | 1.3709 | 0.01934 | -0.0662 | 70.8842
11.5 | 1.3979 | 0.02097 | -0.0637 | 66.6619
12 | 1.4279 | 0.02248 | -0.0618 | 63.5187
12.5 | 1.4564 | 0.02417 | -0.0598 | 60.2565
13 | 1.483 | 0.02606 | -0.0579 | 56.9071
13.5 | 1.5076 | 0.02818 | -0.056 | 53.4989
14 | 1.5308 | 0.03052 | -0.0542 | 50.1573
14.5 | 1.5569 | 0.03271 | -0.0528 | 47.5971
15 | 1.5816 | 0.03509 | -0.0515 | 45.0727
15.5 | 1.6041 | 0.03763 | -0.0502 | 42.6282
16.5 | 1.6393 | 0.04344 | -0.0469 | 37.7371
17 | 1.6563 | 0.04691 | -0.046 | 35.308
17.5 | 1.6732 | 0.0505 | -0.0453 | 33.1327
18 | 1.6922 | 0.05397 | -0.0449 | 31.3545
18.5 | 1.7095 | 0.0577 | -0.0447 | 29.6274
19 | 1.724 | 0.06184 | -0.0447 | 27.8784
19.5 | 1.7366 | 0.06633 | -0.0448 | 26.1812
20 | 1.7467 | 0.07119 | -0.0452 | 24.5357

## 75. Re 5M Mach 0.10 (1)
BIGFOIL.COM POLAR EXPORT
NACA65-518
NACA65-518 |  |  |  | Cl Max: | 1.649 | at alpha= | 12.5 | deg
JavaFoil+Calcfoil stall+Eppler ext transition |  |  |  | L/D Max: | 169.165 | at alpha= | 4.5 | deg
Re: | 5000000 |  |  | Cd Min: | 0.0051 | at alpha= | -2 | deg
Mach: | 0.1 |  |  | Cl=0 at alpha= | -4.4344 | deg
|  |  |  | @ Cl=0.1, Cd= | 0.0057241
|  |  |  | @ Cl=0.4, Cd= | 0.00515
|  |  |  | @ Cl=0.6, Cd= | 0.0053319
alpha (deg) | Cl | Cd | Cm | Cl/Cd
-20 | -0.787 | 0.1583 | -0.038 | -4.974
-19.5 | -0.803 | 0.14842 | -0.039 | -5.412
-19 | -0.825 | 0.12696 | -0.045 | -6.501
-18.5 | -0.842 | 0.11464 | -0.048 | -7.347
-18 | -0.901 | 0.06702 | -0.06 | -13.445
-17.5 | -0.939 | 0.0447 | -0.065 | -21.009
-17 | -0.953 | 0.03754 | -0.068 | -25.385
-16.5 | -0.961 | 0.03253 | -0.069 | -29.532
-16 | -0.963 | 0.02854 | -0.071 | -33.749
-15.5 | -0.96 | 0.02569 | -0.073 | -37.37
-15 | -0.953 | 0.02317 | -0.074 | -41.117
-14.5 | -0.94 | 0.02117 | -0.076 | -44.429
-14 | -0.924 | 0.01934 | -0.077 | -47.764
-13.5 | -0.898 | 0.01795 | -0.079 | -50.048
-13 | -0.867 | 0.01694 | -0.08 | -51.195
-12.5 | -0.834 | 0.01583 | -0.081 | -52.687
-12 | -0.798 | 0.01481 | -0.083 | -53.887
-11.5 | -0.759 | 0.01392 | -0.084 | -54.532
-11 | -0.717 | 0.01308 | -0.085 | -54.811
-10.5 | -0.673 | 0.0123 | -0.086 | -54.69
-10 | -0.626 | 0.01163 | -0.088 | -53.851
-9.5 | -0.577 | 0.01106 | -0.089 | -52.197
-9 | -0.526 | 0.01057 | -0.09 | -49.799
-8.5 | -0.474 | 0.01004 | -0.092 | -47.155
-8 | -0.419 | 0.0096 | -0.093 | -43.66
-7.5 | -0.364 | 0.00923 | -0.094 | -39.398
-7 | -0.307 | 0.00888 | -0.095 | -34.507
-6.5 | -0.249 | 0.0086 | -0.097 | -28.897
-6 | -0.189 | 0.00832 | -0.098 | -22.773
-5.5 | -0.13 | 0.00806 | -0.099 | -16.091
-5 | -0.069 | 0.00783 | -0.1 | -8.836
-4.5 | -0.008 | 0.00763 | -0.102 | -1.057
-4 | 0.053 | 0.00744 | -0.103 | 7.189
-3.5 | 0.116 | 0.00514 | -0.105 | 22.615
-3 | 0.179 | 0.00513 | -0.106 | 34.92
-2.5 | 0.242 | 0.00511 | -0.107 | 47.322
-2 | 0.304 | 0.0051 | -0.108 | 59.644
-1.5 | 0.367 | 0.00515 | -0.109 | 71.209
-1 | 0.429 | 0.00515 | -0.11 | 83.219
-0.5 | 0.491 | 0.00524 | -0.111 | 93.753
0 | 0.554 | 0.00528 | -0.112 | 104.947
0.5 | 0.616 | 0.00535 | -0.113 | 115.223
1 | 0.679 | 0.00545 | -0.114 | 124.603
1.5 | 0.741 | 0.00553 | -0.115 | 133.867
2 | 0.803 | 0.00568 | -0.116 | 141.425
2.5 | 0.865 | 0.00577 | -0.117 | 149.801
3 | 0.927 | 0.00592 | -0.118 | 156.576
3.5 | 0.982 | 0.00609 | -0.119 | 161.457
4 | 1.042 | 0.00629 | -0.12 | 165.688
4.5 | 1.1 | 0.0065 | -0.121 | 169.165
5 | 1.158 | 0.00788 | -0.122 | 146.891
5.5 | 1.211 | 0.00818 | -0.123 | 148.017
6 | 1.256 | 0.01253 | -0.122 | 100.223
6.5 | 1.306 | 0.01322 | -0.123 | 98.807
7 | 1.353 | 0.01376 | -0.124 | 98.392
7.5 | 1.399 | 0.01432 | -0.124 | 97.667
8 | 1.441 | 0.01492 | -0.125 | 96.549
8.5 | 1.48 | 0.01558 | -0.126 | 94.993
9 | 1.516 | 0.01631 | -0.126 | 92.953
9.5 | 1.549 | 0.01707 | -0.127 | 90.773
10 | 1.578 | 0.0178 | -0.127 | 88.653
10.5 | 1.603 | 0.01869 | -0.128 | 85.769
11 | 1.624 | 0.01963 | -0.128 | 82.762
11.5 | 1.638 | 0.02071 | -0.129 | 79.124
12 | 1.646 | 0.0217 | -0.129 | 75.861
12.5 | 1.649 | 0.02291 | -0.13 | 71.971
13 | 1.645 | 0.02434 | -0.13 | 67.604
13.5 | 1.638 | 0.02566 | -0.13 | 63.847
14 | 1.626 | 0.02694 | -0.131 | 60.341
14.5 | 1.609 | 0.02846 | -0.131 | 56.529
15 | 1.583 | 0.03031 | -0.131 | 52.22
15.5 | 1.551 | 0.03237 | -0.131 | 47.916
16 | 1.516 | 0.03435 | -0.132 | 44.13
16.5 | 1.477 | 0.03639 | -0.132 | 40.596
17 | 1.435 | 0.03903 | -0.132 | 36.762
17.5 | 1.389 | 0.04201 | -0.132 | 33.073

## 76. Re 5M Mach 0.10 (2)
BIGFOIL.COM POLAR EXPORT
NACA65-518
NACA65-518 |  |  |  | Cl Max: | 1.7394 | at alpha= | 20 | deg
XFOIL ncrit=9 |  |  |  | L/D Max: | 173.75 | at alpha= | 3.5 | deg
Re: | 5000000 |  |  | Cd Min: | 0.07474 | at alpha= | 20 | deg
Mach: | 0.1 |  |  | Cl=0 at alpha= | -3.8754 | deg
|  |  |  | @ Cl=0.1, Cd= | 0.0057572
|  |  |  | @ Cl=0.4, Cd= | 0.0043205
|  |  |  | @ Cl=0.6, Cd= | 0.0044519
alpha (deg) | Cl | Cd | Cm | Cl/Cd
-16 | -1.0455 | 0.02093 | -0.1199 | -49.9522
-15.5 | -1.0199 | 0.01955 | -0.1179 | -52.1688
-15 | -0.9917 | 0.01829 | -0.116 | -54.2209
-14.5 | -0.9619 | 0.01711 | -0.1142 | -56.2186
-14 | -0.9294 | 0.0161 | -0.1124 | -57.7267
-13.5 | -0.8952 | 0.01521 | -0.1107 | -58.856
-12.5 | -0.8263 | 0.01355 | -0.1068 | -60.9815
-12 | -0.7943 | 0.01269 | -0.1043 | -62.5926
-11.5 | -0.7605 | 0.01199 | -0.1018 | -63.4279
-11 | -0.7422 | 0.01111 | -0.0964 | -66.8047
-10.5 | -0.7075 | 0.01056 | -0.0935 | -66.9981
-10 | -0.6636 | 0.0101 | -0.092 | -65.703
-9.5 | -0.6159 | 0.0097 | -0.0912 | -63.4948
-9 | -0.5661 | 0.00935 | -0.0907 | -60.5455
-8.5 | -0.5145 | 0.00902 | -0.0905 | -57.0399
-8 | -0.4616 | 0.00874 | -0.0904 | -52.8146
-7.5 | -0.4086 | 0.00839 | -0.0905 | -48.7008
-7 | -0.3546 | 0.0081 | -0.0906 | -43.7778
-6.5 | -0.2988 | 0.00785 | -0.0911 | -38.0637
-6 | -0.2429 | 0.00764 | -0.0916 | -31.7932
-5.5 | -0.1863 | 0.00738 | -0.0922 | -25.2439
-5 | -0.1292 | 0.00719 | -0.0929 | -17.9694
-4.5 | -0.0718 | 0.00699 | -0.0937 | -10.2718
-4 | -0.0142 | 0.00669 | -0.0945 | -2.1226
-3.5 | 0.0428 | 0.00627 | -0.0954 | 6.8262
-3 | 0.1008 | 0.00575 | -0.0967 | 17.5304
-2 | 0.221 | 0.00451 | -0.1002 | 49.0022
-1.5 | 0.2817 | 0.00437 | -0.1017 | 64.4622
-1 | 0.3427 | 0.00433 | -0.103 | 79.1455
-0.5 | 0.4032 | 0.00432 | -0.1043 | 93.3333
0 | 0.4633 | 0.00436 | -0.1055 | 106.2615
0.5 | 0.5236 | 0.00439 | -0.1067 | 119.2711
1 | 0.5837 | 0.00443 | -0.1078 | 131.7607
1.5 | 0.6431 | 0.00451 | -0.1088 | 142.5942
2 | 0.7029 | 0.00456 | -0.1099 | 154.1447
2.5 | 0.7619 | 0.00465 | -0.1109 | 163.8495
3 | 0.8202 | 0.00478 | -0.1117 | 171.59
3.5 | 0.8757 | 0.00504 | -0.112 | 173.75
4 | 0.9233 | 0.0057 | -0.1109 | 161.9825
4.5 | 0.9601 | 0.00687 | -0.1079 | 139.7525
5 | 1.0012 | 0.00773 | -0.1056 | 129.5213
5.5 | 1.0371 | 0.00869 | -0.1024 | 119.3441
6 | 1.0707 | 0.00957 | -0.0988 | 111.8809
6.5 | 1.0942 | 0.01035 | -0.0931 | 105.7198
7 | 1.118 | 0.01129 | -0.0878 | 99.0257
7.5 | 1.1464 | 0.01218 | -0.0836 | 94.1215
8 | 1.1781 | 0.01306 | -0.0803 | 90.2067
8.5 | 1.2117 | 0.01394 | -0.0775 | 86.9225
9 | 1.245 | 0.01491 | -0.0748 | 83.501
9.5 | 1.2768 | 0.01602 | -0.0721 | 79.7004
10 | 1.3089 | 0.0172 | -0.0696 | 76.0988
10.5 | 1.3407 | 0.01847 | -0.0673 | 72.588
11 | 1.3702 | 0.01994 | -0.0649 | 68.7161
11.5 | 1.398 | 0.02159 | -0.0625 | 64.7522
12 | 1.4278 | 0.02319 | -0.0605 | 61.5696
12.5 | 1.4561 | 0.02498 | -0.0585 | 58.2906
13 | 1.4822 | 0.02699 | -0.0565 | 54.9166
13.5 | 1.5062 | 0.02925 | -0.0546 | 51.494
14 | 1.5306 | 0.0316 | -0.0529 | 48.4367
14.5 | 1.556 | 0.03396 | -0.0515 | 45.8186
15 | 1.5806 | 0.03647 | -0.0502 | 43.3397
15.5 | 1.6032 | 0.03913 | -0.0488 | 40.9711
16.5 | 1.6375 | 0.04522 | -0.0455 | 36.2119
17 | 1.6533 | 0.04895 | -0.0446 | 33.7753
17.5 | 1.6729 | 0.05242 | -0.044 | 31.9134
18 | 1.6903 | 0.05622 | -0.0437 | 30.0658
18.5 | 1.7059 | 0.06029 | -0.0435 | 28.2949
19 | 1.7195 | 0.0647 | -0.0435 | 26.5765
19.5 | 1.731 | 0.06949 | -0.0438 | 24.9101
20 | 1.7394 | 0.07474 | -0.0443 | 23.2727

## 77. Re 5M Mach 0.25 (1)
BIGFOIL.COM POLAR EXPORT
NACA65-518
NACA65-518 |  |  |  | Cl Max: | 1.602 | at alpha= | 11 | deg
JavaFoil+Calcfoil stall+Eppler ext transition |  |  |  | L/D Max: | 169.132 | at alpha= | 4.5 | deg
Re: | 5000000 |  |  | Cd Min: | 0.00516 | at alpha= | -2.5 | deg
Mach: | 0.25 |  |  | Cl=0 at alpha= | -4.4365 | deg
|  |  |  | @ Cl=0.1, Cd= | 0.0059315
|  |  |  | @ Cl=0.4, Cd= | 0.0052108
|  |  |  | @ Cl=0.6, Cd= | 0.0053987
alpha (deg) | Cl | Cd | Cm | Cl/Cd
-19.5 | -0.491 | 0.18158 | -0.034 | -2.703
-19 | -0.538 | 0.16909 | -0.035 | -3.182
-18.5 | -0.581 | 0.15653 | -0.036 | -3.715
-18 | -0.621 | 0.14884 | -0.037 | -4.172
-17.5 | -0.656 | 0.13854 | -0.039 | -4.736
-17 | -0.692 | 0.11644 | -0.045 | -5.94
-16.5 | -0.721 | 0.10633 | -0.049 | -6.779
-16 | -0.75 | 0.09164 | -0.054 | -8.189
-15.5 | -0.771 | 0.08232 | -0.057 | -9.361
-15 | -0.86 | 0.0312 | -0.074 | -27.552
-14.5 | -0.871 | 0.02624 | -0.076 | -33.208
-14 | -0.87 | 0.0243 | -0.078 | -35.795
-13.5 | -0.86 | 0.02137 | -0.08 | -40.231
-13 | -0.843 | 0.0187 | -0.082 | -45.069
-12.5 | -0.818 | 0.01727 | -0.083 | -47.346
-12 | -0.788 | 0.01623 | -0.084 | -48.563
-11.5 | -0.755 | 0.01511 | -0.086 | -49.948
-11 | -0.717 | 0.01415 | -0.087 | -50.666
-10.5 | -0.676 | 0.01329 | -0.088 | -50.835
-10 | -0.632 | 0.01239 | -0.09 | -50.978
-9.5 | -0.584 | 0.01172 | -0.091 | -49.845
-9 | -0.534 | 0.01111 | -0.093 | -48.074
-8.5 | -0.482 | 0.01053 | -0.094 | -45.73
-8 | -0.427 | 0.01003 | -0.095 | -42.576
-7.5 | -0.371 | 0.00962 | -0.096 | -38.57
-7 | -0.313 | 0.00922 | -0.098 | -33.983
-6.5 | -0.254 | 0.00888 | -0.099 | -28.621
-6 | -0.194 | 0.00858 | -0.1 | -22.6
-5.5 | -0.133 | 0.00826 | -0.102 | -16.075
-5 | -0.071 | 0.00802 | -0.103 | -8.831
-4.5 | -0.008 | 0.00781 | -0.104 | -1.057
-4 | 0.055 | 0.0076 | -0.106 | 7.211
-3.5 | 0.12 | 0.00519 | -0.108 | 23.012
-3 | 0.184 | 0.00518 | -0.109 | 35.539
-2.5 | 0.248 | 0.00516 | -0.11 | 48.126
-2 | 0.313 | 0.00516 | -0.111 | 60.616
-1.5 | 0.377 | 0.0052 | -0.112 | 72.389
-1 | 0.441 | 0.00523 | -0.113 | 84.37
-0.5 | 0.505 | 0.00531 | -0.114 | 95.092
0 | 0.569 | 0.00536 | -0.115 | 106.158
0.5 | 0.633 | 0.00544 | -0.116 | 116.487
1 | 0.697 | 0.0055 | -0.118 | 126.849
1.5 | 0.761 | 0.0056 | -0.119 | 135.969
2 | 0.825 | 0.00574 | -0.12 | 143.634
2.5 | 0.889 | 0.00591 | -0.121 | 150.497
3 | 0.953 | 0.00604 | -0.122 | 157.834
3.5 | 1.009 | 0.00621 | -0.122 | 162.4
4 | 1.07 | 0.00645 | -0.123 | 165.952
4.5 | 1.129 | 0.00668 | -0.124 | 169.132
5 | 1.187 | 0.0079 | -0.125 | 150.148
5.5 | 1.239 | 0.00932 | -0.126 | 132.873
6 | 1.284 | 0.01328 | -0.126 | 96.643
6.5 | 1.334 | 0.0139 | -0.126 | 95.924
7 | 1.38 | 0.01451 | -0.127 | 95.112
7.5 | 1.424 | 0.01514 | -0.128 | 93.998
8 | 1.463 | 0.01588 | -0.128 | 92.123
8.5 | 1.499 | 0.01667 | -0.129 | 89.945
9 | 1.53 | 0.01743 | -0.129 | 87.808
9.5 | 1.557 | 0.01829 | -0.13 | 85.112
10 | 1.578 | 0.01929 | -0.13 | 81.824
10.5 | 1.593 | 0.02034 | -0.131 | 78.324
11 | 1.602 | 0.02153 | -0.131 | 74.435
11.5 | 1.601 | 0.02277 | -0.132 | 70.297
12 | 1.589 | 0.0242 | -0.132 | 65.675
12.5 | 1.57 | 0.02571 | -0.133 | 61.054
13 | 1.542 | 0.02728 | -0.133 | 56.516
13.5 | 1.505 | 0.02908 | -0.133 | 51.757
14 | 1.46 | 0.03145 | -0.133 | 46.412
14.5 | 1.406 | 0.03387 | -0.133 | 41.518
15 | 1.34 | 0.03601 | -0.134 | 37.221
15.5 | 1.261 | 0.0396 | -0.133 | 31.851
16 | 1.175 | 0.04431 | -0.132 | 26.507

## 78. Re 5M Mach 0.25 (2)
BIGFOIL.COM POLAR EXPORT
NACA65-518
NACA65-518 |  |  |  | Cl Max: | 1.6895 | at alpha= | 20 | deg
XFOIL ncrit=9 |  |  |  | L/D Max: | 176.908 | at alpha= | 3.5 | deg
Re: | 5000000 |  |  | Cd Min: | 0.09634 | at alpha= | 20 | deg
Mach: | 0.25 |  |  | Cl=0 at alpha= | -3.8601 | deg
|  |  |  | @ Cl=0.1, Cd= | 0.0059105
|  |  |  | @ Cl=0.4, Cd= | 0.0043854
|  |  |  | @ Cl=0.6, Cd= | 0.0044984
alpha (deg) | Cl | Cd | Cm | Cl/Cd
-20 | -1.2464 | 0.0688 | -0.0934 | -18.1163
-19.5 | -1.255 | 0.06112 | -0.0969 | -20.5334
-19 | -1.2541 | 0.05481 | -0.0992 | -22.8809
-18.5 | -1.2499 | 0.0492 | -0.1008 | -25.4045
-18 | -1.2362 | 0.0447 | -0.1018 | -27.6555
-17 | -1.1693 | 0.03513 | -0.1112 | -33.2849
-16.5 | -1.086 | 0.03163 | -0.1222 | -34.3345
-16 | -1.0079 | 0.0276 | -0.1342 | -36.5181
-15.5 | -0.9962 | 0.02469 | -0.1321 | -40.3483
-15 | -0.9737 | 0.02266 | -0.1299 | -42.97
-14.5 | -0.9468 | 0.0209 | -0.1278 | -45.3014
-14 | -0.9145 | 0.0195 | -0.1258 | -46.8974
-13.5 | -0.8817 | 0.01819 | -0.1238 | -48.4717
-13 | -0.8487 | 0.01694 | -0.1215 | -50.1004
-12.5 | -0.8159 | 0.01576 | -0.119 | -51.7703
-12 | -0.7856 | 0.01451 | -0.1162 | -54.142
-11.5 | -0.7489 | 0.01361 | -0.1137 | -55.0257
-11 | -0.7169 | 0.01261 | -0.1106 | -56.8517
-10.5 | -0.6897 | 0.01156 | -0.1065 | -59.6626
-10 | -0.6685 | 0.01079 | -0.1008 | -61.9555
-9.5 | -0.6274 | 0.01026 | -0.0981 | -61.1501
-9 | -0.5794 | 0.0098 | -0.0966 | -59.1224
-8.5 | -0.5291 | 0.00941 | -0.0955 | -56.2274
-8 | -0.4757 | 0.00903 | -0.0949 | -52.68
-7.5 | -0.4211 | 0.00874 | -0.0946 | -48.1808
-7 | -0.3665 | 0.00834 | -0.0943 | -43.9448
-6.5 | -0.3101 | 0.00805 | -0.0943 | -38.5217
-6 | -0.2522 | 0.00781 | -0.0946 | -32.2919
-5.5 | -0.1939 | 0.00754 | -0.095 | -25.7162
-4.5 | -0.0758 | 0.0071 | -0.0962 | -10.6761
-4 | -0.0164 | 0.00686 | -0.0969 | -2.3907
-3.5 | 0.0422 | 0.00645 | -0.0977 | 6.5426
-3 | 0.1022 | 0.00589 | -0.099 | 17.3514
-2.5 | 0.1632 | 0.00523 | -0.1006 | 31.2046
-1.5 | 0.2892 | 0.00441 | -0.1042 | 65.5782
-1 | 0.3521 | 0.00437 | -0.1056 | 80.5721
-0.5 | 0.4144 | 0.00439 | -0.1068 | 94.3964
0 | 0.4766 | 0.00443 | -0.108 | 107.5847
0.5 | 0.5395 | 0.00443 | -0.1094 | 121.7833
1 | 0.6014 | 0.0045 | -0.1105 | 133.6444
1.5 | 0.663 | 0.00457 | -0.1115 | 145.0766
2 | 0.7248 | 0.00463 | -0.1126 | 156.5443
2.5 | 0.7862 | 0.00471 | -0.1136 | 166.9214
3 | 0.8465 | 0.00485 | -0.1144 | 174.5361
3.5 | 0.904 | 0.00511 | -0.1146 | 176.908
4 | 0.9535 | 0.00574 | -0.1134 | 166.115
4.5 | 0.9874 | 0.00701 | -0.1093 | 140.8559
5 | 1.0247 | 0.00798 | -0.1059 | 128.4085
5.5 | 1.0553 | 0.00899 | -0.1012 | 117.386
6 | 1.0733 | 0.00994 | -0.094 | 107.9779
6.5 | 1.0949 | 0.01099 | -0.0879 | 99.6269
7 | 1.1157 | 0.01224 | -0.0822 | 91.152
7.5 | 1.1436 | 0.01341 | -0.078 | 85.2796
8 | 1.1766 | 0.01451 | -0.0747 | 81.0889
8.5 | 1.2099 | 0.0157 | -0.0717 | 77.0637
9 | 1.2437 | 0.01694 | -0.069 | 73.4179
9.5 | 1.2751 | 0.01841 | -0.0662 | 69.2613
10.5 | 1.3383 | 0.02159 | -0.0611 | 61.987
11 | 1.366 | 0.02354 | -0.0584 | 58.0289
11.5 | 1.3964 | 0.02545 | -0.0562 | 54.8684
12 | 1.4256 | 0.02753 | -0.054 | 51.7835
12.5 | 1.453 | 0.02985 | -0.0519 | 48.6767
13 | 1.4759 | 0.03262 | -0.0497 | 45.2452
13.5 | 1.5022 | 0.03525 | -0.0479 | 42.6156
14 | 1.5287 | 0.03801 | -0.0463 | 40.2184
14.5 | 1.5528 | 0.04104 | -0.0448 | 37.8363
15 | 1.5759 | 0.0443 | -0.0435 | 35.5734
15.5 | 1.5955 | 0.04798 | -0.0422 | 33.2534
16.5 | 1.6262 | 0.05567 | -0.039 | 29.2114
17 | 1.6435 | 0.06002 | -0.0384 | 27.3825
17.5 | 1.6588 | 0.06475 | -0.0381 | 25.6185
18 | 1.6716 | 0.06991 | -0.0381 | 23.9107
18.5 | 1.6816 | 0.07553 | -0.0385 | 22.264
19 | 1.683 | 0.08243 | -0.0393 | 20.4173
19.5 | 1.6865 | 0.08926 | -0.0406 | 18.8942
20 | 1.6895 | 0.09634 | -0.0423 | 17.5368

## 79. Re 5M Mach 0.50 (1)
BIGFOIL.COM POLAR EXPORT
NACA65-518
NACA65-518 |  |  |  | Cl Max: | 1.477 | at alpha= | 20 | deg
JavaFoil+Calcfoil stall+Eppler ext transition |  |  |  | L/D Max: | 177.774 | at alpha= | 4 | deg
Re: | 5000000 |  |  | Cd Min: | 0.00525 | at alpha= | -3.5 | deg
Mach: | 0.5 |  |  | Cl=0 at alpha= | -4.4357 | deg
|  |  |  | @ Cl=0.1, Cd= | 0.0066983
|  |  |  | @ Cl=0.4, Cd= | 0.0055042
|  |  |  | @ Cl=0.6, Cd= | 0.005735
alpha (deg) | Cl | Cd | Cm | Cl/Cd
-20 | -0.88 | 0.15975 | -0.045 | -5.512
-19.5 | -0.853 | 0.15418 | -0.046 | -5.531
-19 | -0.827 | 0.15579 | -0.047 | -5.306
-18.5 | -0.798 | 0.14489 | -0.047 | -5.508
-18 | -0.768 | 0.13979 | -0.046 | -5.492
-17.5 | -0.739 | 0.13655 | -0.046 | -5.415
-17 | -0.711 | 0.13099 | -0.046 | -5.431
-16.5 | -0.685 | 0.12761 | -0.049 | -5.368
-16 | -0.656 | 0.12147 | -0.048 | -5.397
-15.5 | -0.626 | 0.11633 | -0.046 | -5.384
-15 | -0.598 | 0.11262 | -0.047 | -5.313
-14.5 | -0.57 | 0.11024 | -0.047 | -5.174
-14 | -0.542 | 0.10643 | -0.048 | -5.096
-13.5 | -0.514 | 0.10045 | -0.047 | -5.113
-13 | -0.486 | 0.09116 | -0.048 | -5.327
-12.5 | -0.458 | 0.0844 | -0.049 | -5.423
-12 | -0.43 | 0.07734 | -0.051 | -5.556
-11.5 | -0.402 | 0.07224 | -0.052 | -5.563
-11 | -0.372 | 0.08133 | -0.047 | -4.573
-10.5 | -0.345 | 0.06773 | -0.052 | -5.088
-10 | -0.317 | 0.06238 | -0.054 | -5.077
-9.5 | -0.516 | 0.01753 | -0.099 | -29.444
-9 | -0.522 | 0.01471 | -0.102 | -35.451
-8.5 | -0.492 | 0.01343 | -0.103 | -36.64
-8 | -0.449 | 0.01235 | -0.105 | -36.305
-7.5 | -0.396 | 0.01158 | -0.107 | -34.216
-7 | -0.338 | 0.01085 | -0.108 | -31.198
-6.5 | -0.277 | 0.01028 | -0.11 | -26.929
-6 | -0.212 | 0.00981 | -0.111 | -21.643
-5.5 | -0.146 | 0.00939 | -0.112 | -15.539
-5 | -0.078 | 0.00901 | -0.114 | -8.656
-4.5 | -0.009 | 0.0087 | -0.115 | -1.048
-4 | 0.061 | 0.00841 | -0.117 | 7.198
-3.5 | 0.133 | 0.00525 | -0.12 | 25.317
-3 | 0.206 | 0.00552 | -0.122 | 37.29
-2.5 | 0.278 | 0.00548 | -0.123 | 50.685
-2 | 0.349 | 0.00549 | -0.124 | 63.598
-1.5 | 0.421 | 0.00551 | -0.126 | 76.498
-1 | 0.493 | 0.00555 | -0.127 | 88.786
-0.5 | 0.564 | 0.00569 | -0.128 | 99.259
0 | 0.636 | 0.00578 | -0.129 | 110.145
0.5 | 0.708 | 0.00585 | -0.13 | 120.973
1 | 0.78 | 0.00596 | -0.131 | 130.731
1.5 | 0.851 | 0.00609 | -0.133 | 139.708
2 | 0.922 | 0.0063 | -0.134 | 146.365
2.5 | 0.994 | 0.00652 | -0.135 | 152.438
3 | 1.065 | 0.00679 | -0.136 | 156.858
3.5 | 1.125 | 0.00704 | -0.137 | 159.824
4 | 1.189 | 0.00669 | -0.138 | 177.774
4.5 | 1.245 | 0.00885 | -0.138 | 140.76
5 | 1.3 | 0.01042 | -0.138 | 124.727
5.5 | 1.344 | 0.0158 | -0.138 | 85.051
6 | 1.393 | 0.01672 | -0.139 | 83.306
6.5 | 1.433 | 0.01772 | -0.139 | 80.849
7 | 1.461 | 0.01886 | -0.14 | 77.473
7.5 | 1.471 | 0.02015 | -0.141 | 73
8 | 1.453 | 0.02166 | -0.141 | 67.063
8.5 | 1.373 | 0.02377 | -0.142 | 57.774
9 | 0.9 | 0.02672 | -0.142 | 33.682
9.5 | 0.932 | 0.02678 | -0.143 | 34.812
10 | 0.961 | 0.02971 | -0.143 | 32.337
10.5 | 0.984 | 0.03303 | -0.142 | 29.797
11 | 0.862 | 0.0844 | -0.073 | 10.211
11.5 | 1.048 | 0.03527 | -0.144 | 29.714
12 | 0.917 | 0.08781 | -0.077 | 10.443
12.5 | 0.95 | 0.09747 | -0.087 | 9.747
13 | 0.97 | 0.10025 | -0.078 | 9.681
13.5 | 1.005 | 0.10167 | -0.09 | 9.885
14 | 1.123 | 0.07389 | -0.132 | 15.196
14.5 | 1.054 | 0.11066 | -0.085 | 9.525
15 | 1.1 | 0.11154 | -0.104 | 9.866
15.5 | 1.141 | 0.1139 | -0.112 | 10.018
16 | 1.137 | 0.1253 | -0.091 | 9.071
16.5 | 1.195 | 0.11865 | -0.113 | 10.072
17 | 1.291 | 0.09427 | -0.134 | 13.69
17.5 | 1.22 | 0.14036 | -0.096 | 8.691
18 | 1.272 | 0.13281 | -0.112 | 9.577
18.5 | 1.393 | 0.09451 | -0.14 | 14.742
19 | 1.303 | 0.15206 | -0.101 | 8.568
19.5 | 1.344 | 0.14973 | -0.111 | 8.979
20 | 1.477 | 0.10138 | -0.141 | 14.57

## 80. Re 5M Mach 0.50 (2)
BIGFOIL.COM POLAR EXPORT
NACA65-518
NACA65-518 |  |  |  | Cl Max: | 1.406 | at alpha= | 13 | deg
XFOIL ncrit=9 |  |  |  | L/D Max: | 190.5 | at alpha= | 3.5 | deg
Re: | 5000000 |  |  | Cd Min: | 0.19423 | at alpha= | 18 | deg
Mach: | 0.5 |  |  | Cl=0 at alpha= | -99 | deg
|  |  |  | @ Cl=0.1, Cd= | 0.00471
|  |  |  | @ Cl=0.4, Cd= | 0.00471
|  |  |  | @ Cl=0.6, Cd= | 0.0047749
alpha (deg) | Cl | Cd | Cm | Cl/Cd
0 | 0.534 | 0.00471 | -0.1189 | 113.3758
0.5 | 0.6052 | 0.00478 | -0.1201 | 126.6109
1 | 0.6776 | 0.0048 | -0.1216 | 141.1667
1.5 | 0.749 | 0.00487 | -0.1227 | 153.7988
2 | 0.8193 | 0.00499 | -0.1235 | 164.1884
2.5 | 0.8905 | 0.00508 | -0.1244 | 175.2953
3 | 0.961 | 0.00519 | -0.1249 | 185.1638
3.5 | 1.0287 | 0.0054 | -0.1248 | 190.5
4 | 1.0846 | 0.00594 | -0.1224 | 182.5926
5 | 1.0884 | 0.00902 | -0.099 | 120.6652
5.5 | 1.0897 | 0.01103 | -0.0887 | 98.7942
6 | 1.0917 | 0.01356 | -0.0799 | 80.5088
6.5 | 1.0963 | 0.01651 | -0.0725 | 66.4022
7 | 1.1058 | 0.01962 | -0.0663 | 56.3609
7.5 | 1.1322 | 0.02213 | -0.0622 | 51.1613
8.5 | 1.1999 | 0.0269 | -0.0557 | 44.6059
9 | 1.2322 | 0.02958 | -0.0526 | 41.6565
9.5 | 1.2664 | 0.03233 | -0.0497 | 39.171
10 | 1.2984 | 0.03537 | -0.0468 | 36.7091
10.5 | 1.3273 | 0.03882 | -0.0439 | 34.1911
11 | 1.3538 | 0.04262 | -0.0411 | 31.7644
11.5 | 1.3768 | 0.04694 | -0.0384 | 29.3311
12 | 1.394 | 0.05197 | -0.036 | 26.8232
12.5 | 1.4032 | 0.05803 | -0.034 | 24.1806
13 | 1.406 | 0.06501 | -0.0326 | 21.6274
13.5 | 1.3987 | 0.07339 | -0.0321 | 19.0585
14 | 1.3779 | 0.08372 | -0.0332 | 16.4584
14.5 | 1.3524 | 0.09532 | -0.0361 | 14.188
15 | 1.3258 | 0.10801 | -0.041 | 12.2748
15.5 | 1.2989 | 0.12154 | -0.0477 | 10.687
16 | 1.274 | 0.13552 | -0.0559 | 9.4008
16.5 | 1.2519 | 0.14973 | -0.0652 | 8.361
17 | 1.233 | 0.16408 | -0.0753 | 7.5146
17.5 | 1.212 | 0.17913 | -0.0862 | 6.766
18 | 1.1944 | 0.19423 | -0.0972 | 6.1494

## 81. Re 6M Mach 0.00 (1)
BIGFOIL.COM POLAR EXPORT
NACA65-518
NACA65-518 |  |  |  | Cl Max: | 1.66 | at alpha= | 12.5 | deg
JavaFoil+Calcfoil stall+Eppler ext transition |  |  |  | L/D Max: | 167.448 | at alpha= | 4 | deg
Re: | 6000000 |  |  | Cd Min: | 0.005 | at alpha= | -1.5 | deg
Mach: | 0 |  |  | Cl=0 at alpha= | -4.4344 | deg
|  |  |  | @ Cl=0.1, Cd= | 0.0056186
|  |  |  | @ Cl=0.4, Cd= | 0.0050395
|  |  |  | @ Cl=0.6, Cd= | 0.0052374
alpha (deg) | Cl | Cd | Cm | Cl/Cd
-20 | -0.827 | 0.15174 | -0.039 | -5.452
-19.5 | -0.84 | 0.14232 | -0.041 | -5.903
-19 | -0.877 | 0.104 | -0.051 | -8.429
-18.5 | -0.945 | 0.05313 | -0.062 | -17.785
-18 | -0.965 | 0.04268 | -0.065 | -22.608
-17.5 | -0.977 | 0.03621 | -0.067 | -26.988
-17 | -0.983 | 0.03203 | -0.068 | -30.694
-16.5 | -0.985 | 0.02872 | -0.07 | -34.285
-16 | -0.983 | 0.02576 | -0.071 | -38.154
-15.5 | -0.976 | 0.0235 | -0.073 | -41.53
-15 | -0.965 | 0.02158 | -0.074 | -44.703
-14.5 | -0.95 | 0.0197 | -0.076 | -48.225
-14 | -0.931 | 0.01811 | -0.077 | -51.395
-13.5 | -0.904 | 0.0169 | -0.078 | -53.472
-13 | -0.872 | 0.01584 | -0.08 | -55.053
-12.5 | -0.837 | 0.01498 | -0.081 | -55.895
-12 | -0.8 | 0.01406 | -0.082 | -56.896
-11.5 | -0.76 | 0.01307 | -0.084 | -58.183
-11 | -0.718 | 0.01246 | -0.085 | -57.58
-10.5 | -0.673 | 0.01171 | -0.086 | -57.465
-10 | -0.626 | 0.0111 | -0.088 | -56.37
-9.5 | -0.577 | 0.01058 | -0.089 | -54.506
-9 | -0.525 | 0.01007 | -0.09 | -52.191
-8.5 | -0.473 | 0.00963 | -0.091 | -49.102
-8 | -0.418 | 0.00923 | -0.093 | -45.329
-7.5 | -0.363 | 0.00886 | -0.094 | -40.954
-7 | -0.306 | 0.00855 | -0.095 | -35.781
-6.5 | -0.248 | 0.00828 | -0.096 | -29.924
-6 | -0.189 | 0.00802 | -0.098 | -23.559
-5.5 | -0.129 | 0.00777 | -0.099 | -16.637
-5 | -0.069 | 0.00758 | -0.1 | -9.1
-4.5 | -0.008 | 0.00738 | -0.101 | -1.089
-4 | 0.053 | 0.00723 | -0.103 | 7.379
-3.5 | 0.116 | 0.00507 | -0.105 | 22.839
-3 | 0.178 | 0.00503 | -0.106 | 35.462
-2.5 | 0.241 | 0.00501 | -0.107 | 47.963
-2 | 0.303 | 0.00501 | -0.108 | 60.432
-1.5 | 0.365 | 0.005 | -0.109 | 72.963
-1 | 0.427 | 0.00507 | -0.11 | 84.155
-0.5 | 0.489 | 0.0051 | -0.111 | 95.876
0 | 0.551 | 0.00519 | -0.112 | 106.296
0.5 | 0.613 | 0.00525 | -0.113 | 116.862
1 | 0.675 | 0.0053 | -0.114 | 127.446
1.5 | 0.737 | 0.00542 | -0.115 | 135.914
2 | 0.799 | 0.00555 | -0.116 | 143.913
2.5 | 0.861 | 0.00567 | -0.117 | 151.684
3 | 0.922 | 0.00582 | -0.118 | 158.384
3.5 | 0.978 | 0.00602 | -0.119 | 162.49
4 | 1.037 | 0.00619 | -0.12 | 167.448
4.5 | 1.095 | 0.00743 | -0.12 | 147.394
5 | 1.152 | 0.00833 | -0.121 | 138.369
5.5 | 1.205 | 0.00851 | -0.122 | 141.547
6 | 1.252 | 0.01203 | -0.122 | 104.086
6.5 | 1.302 | 0.01268 | -0.123 | 102.713
7 | 1.35 | 0.01321 | -0.123 | 102.207
7.5 | 1.395 | 0.01374 | -0.124 | 101.591
8 | 1.438 | 0.0143 | -0.125 | 100.585
8.5 | 1.478 | 0.01491 | -0.125 | 99.145
9 | 1.515 | 0.0156 | -0.126 | 97.144
9.5 | 1.549 | 0.01625 | -0.126 | 95.33
10 | 1.579 | 0.01698 | -0.127 | 92.997
10.5 | 1.605 | 0.01779 | -0.128 | 90.257
11 | 1.628 | 0.01869 | -0.128 | 87.101
11.5 | 1.644 | 0.01969 | -0.128 | 83.497
12 | 1.654 | 0.02061 | -0.129 | 80.284
12.5 | 1.66 | 0.0217 | -0.129 | 76.465
13 | 1.66 | 0.02291 | -0.13 | 72.448
13.5 | 1.656 | 0.02404 | -0.13 | 68.908
14 | 1.647 | 0.02549 | -0.13 | 64.633
14.5 | 1.634 | 0.02701 | -0.131 | 60.5
15 | 1.614 | 0.02846 | -0.131 | 56.697
15.5 | 1.587 | 0.03005 | -0.131 | 52.824
16 | 1.557 | 0.03209 | -0.131 | 48.518
16.5 | 1.524 | 0.03388 | -0.132 | 44.975
17 | 1.487 | 0.03615 | -0.132 | 41.133
17.5 | 1.448 | 0.0385 | -0.132 | 37.622

## 82. Re 6M Mach 0.00 (2)
BIGFOIL.COM POLAR EXPORT
NACA65-518
NACA65-518 |  |  |  | Cl Max: | 1.7694 | at alpha= | 20 | deg
XFOIL ncrit=9 |  |  |  | L/D Max: | 176.674 | at alpha= | 3 | deg
Re: | 6000000 |  |  | Cd Min: | 0.06854 | at alpha= | 20 | deg
Mach: | 0 |  |  | Cl=0 at alpha= | -3.8894 | deg
|  |  |  | @ Cl=0.1, Cd= | 0.0056907
|  |  |  | @ Cl=0.4, Cd= | 0.0041689
|  |  |  | @ Cl=0.6, Cd= | 0.0042944
alpha (deg) | Cl | Cd | Cm | Cl/Cd
-16.5 | -1.0833 | 0.02084 | -0.1184 | -51.9818
-16 | -1.0639 | 0.01923 | -0.116 | -55.325
-15.5 | -1.0404 | 0.0178 | -0.1138 | -58.4494
-15 | -1.0123 | 0.01659 | -0.1119 | -61.0187
-14.5 | -0.9823 | 0.01552 | -0.11 | -63.2925
-14 | -0.9502 | 0.01459 | -0.1081 | -65.1268
-13.5 | -0.9159 | 0.01379 | -0.1064 | -66.4177
-13 | -0.8818 | 0.01301 | -0.1044 | -67.7786
-12.5 | -0.848 | 0.01229 | -0.1022 | -68.9992
-12 | -0.8163 | 0.01157 | -0.0994 | -70.5532
-11.5 | -0.7855 | 0.01105 | -0.0961 | -71.086
-11 | -0.7529 | 0.01062 | -0.0929 | -70.8945
-10.5 | -0.7116 | 0.01011 | -0.0911 | -70.3858
-10 | -0.6666 | 0.00961 | -0.09 | -69.3652
-9.5 | -0.6181 | 0.00923 | -0.0894 | -66.9664
-9 | -0.5671 | 0.0089 | -0.0893 | -63.7191
-8.5 | -0.515 | 0.00861 | -0.0892 | -59.8142
-8 | -0.4614 | 0.00833 | -0.0895 | -55.3902
-7.5 | -0.4073 | 0.0081 | -0.0897 | -50.284
-7 | -0.3529 | 0.00778 | -0.0901 | -45.3599
-6.5 | -0.2977 | 0.00755 | -0.0906 | -39.4305
-6 | -0.2411 | 0.00735 | -0.0913 | -32.8027
-5.5 | -0.1847 | 0.00712 | -0.0919 | -25.941
-5 | -0.1276 | 0.00695 | -0.0927 | -18.3597
-4.5 | -0.0699 | 0.00674 | -0.0936 | -10.3709
-4 | -0.0127 | 0.00651 | -0.0944 | -1.9508
-3.5 | 0.0447 | 0.00615 | -0.0954 | 7.2683
-2.5 | 0.1615 | 0.00518 | -0.0981 | 31.1776
-2 | 0.2217 | 0.00453 | -0.1 | 48.9404
-1.5 | 0.283 | 0.00422 | -0.1017 | 67.0616
-1 | 0.3435 | 0.00415 | -0.1031 | 82.7711
-0.5 | 0.4034 | 0.00417 | -0.1043 | 96.7386
0 | 0.4635 | 0.00419 | -0.1056 | 110.6205
0.5 | 0.5237 | 0.0042 | -0.1068 | 124.6905
1 | 0.5828 | 0.00428 | -0.1078 | 136.1682
1.5 | 0.6425 | 0.00433 | -0.109 | 148.3834
2 | 0.7014 | 0.00441 | -0.11 | 159.0476
2.5 | 0.76 | 0.0045 | -0.111 | 168.8889
3 | 0.818 | 0.00463 | -0.1118 | 176.6739
3.5 | 0.8699 | 0.00507 | -0.1115 | 171.5779
4 | 0.9103 | 0.00612 | -0.1092 | 148.7418
4.5 | 0.9518 | 0.00703 | -0.1071 | 135.3912
5 | 0.994 | 0.00782 | -0.1052 | 127.11
5.5 | 1.0331 | 0.00865 | -0.1026 | 119.4335
6 | 1.0698 | 0.00945 | -0.0996 | 113.2063
6.5 | 1.0999 | 0.01011 | -0.0952 | 108.7933
7 | 1.1258 | 0.01092 | -0.0902 | 103.0952
7.5 | 1.1572 | 0.01164 | -0.0865 | 99.4158
8 | 1.1914 | 0.01235 | -0.0835 | 96.4696
8.5 | 1.225 | 0.01314 | -0.0806 | 93.2268
9 | 1.2589 | 0.01399 | -0.078 | 89.9857
9.5 | 1.2911 | 0.01498 | -0.0752 | 86.1883
10 | 1.3246 | 0.01599 | -0.0729 | 82.8393
10.5 | 1.3555 | 0.01719 | -0.0704 | 78.854
11.5 | 1.4158 | 0.01989 | -0.0657 | 71.1815
12 | 1.4455 | 0.02138 | -0.0636 | 67.6099
12.5 | 1.4733 | 0.02304 | -0.0615 | 63.9453
13 | 1.4982 | 0.02499 | -0.0593 | 59.952
13.5 | 1.5236 | 0.027 | -0.0574 | 56.4296
14 | 1.5507 | 0.02899 | -0.0558 | 53.4909
14.5 | 1.5763 | 0.03116 | -0.0543 | 50.5873
15 | 1.6009 | 0.0335 | -0.0529 | 47.7881
15.5 | 1.6234 | 0.03609 | -0.0515 | 44.982
16.5 | 1.6576 | 0.04177 | -0.0478 | 39.684
17 | 1.6787 | 0.04478 | -0.047 | 37.4877
17.5 | 1.6982 | 0.04803 | -0.0464 | 35.3571
18 | 1.7161 | 0.05154 | -0.0458 | 33.2965
18.5 | 1.7325 | 0.05531 | -0.0455 | 31.3234
19 | 1.747 | 0.05935 | -0.0453 | 29.4356
19.5 | 1.7596 | 0.06373 | -0.0452 | 27.6102
20 | 1.7694 | 0.06854 | -0.0455 | 25.8156

## 83. Re 6M Mach 0.10 (1)
BIGFOIL.COM POLAR EXPORT
NACA65-518
NACA65-518 |  |  |  | Cl Max: | 1.651 | at alpha= | 12.5 | deg
JavaFoil+Calcfoil stall+Eppler ext transition |  |  |  | L/D Max: | 167.379 | at alpha= | 4 | deg
Re: | 6000000 |  |  | Cd Min: | 0.00499 | at alpha= | -2.5 | deg
Mach: | 0.1 |  |  | Cl=0 at alpha= | -4.4355 | deg
|  |  |  | @ Cl=0.1, Cd= | 0.0056152
|  |  |  | @ Cl=0.4, Cd= | 0.0050606
|  |  |  | @ Cl=0.6, Cd= | 0.0052293
alpha (deg) | Cl | Cd | Cm | Cl/Cd
-20 | -0.788 | 0.15734 | -0.038 | -5.008
-19.5 | -0.803 | 0.14895 | -0.039 | -5.39
-19 | -0.831 | 0.1201 | -0.047 | -6.919
-18.5 | -0.854 | 0.10223 | -0.052 | -8.355
-18 | -0.928 | 0.04885 | -0.064 | -19.005
-17.5 | -0.946 | 0.04067 | -0.066 | -23.257
-17 | -0.959 | 0.03428 | -0.068 | -27.973
-16.5 | -0.965 | 0.03027 | -0.07 | -31.88
-16 | -0.966 | 0.02723 | -0.072 | -35.465
-15.5 | -0.963 | 0.02436 | -0.073 | -39.528
-15 | -0.955 | 0.02225 | -0.075 | -42.897
-14.5 | -0.943 | 0.0202 | -0.076 | -46.657
-14 | -0.925 | 0.01863 | -0.077 | -49.667
-13.5 | -0.9 | 0.01723 | -0.079 | -52.223
-13 | -0.869 | 0.01627 | -0.08 | -53.413
-12.5 | -0.836 | 0.01523 | -0.081 | -54.883
-12 | -0.799 | 0.01425 | -0.083 | -56.086
-11.5 | -0.76 | 0.01339 | -0.084 | -56.76
-11 | -0.718 | 0.01263 | -0.085 | -56.888
-10.5 | -0.674 | 0.01186 | -0.087 | -56.814
-10 | -0.627 | 0.01122 | -0.088 | -55.868
-9.5 | -0.578 | 0.01069 | -0.089 | -54.079
-9 | -0.527 | 0.0102 | -0.09 | -51.677
-8.5 | -0.474 | 0.0097 | -0.092 | -48.872
-8 | -0.42 | 0.0093 | -0.093 | -45.145
-7.5 | -0.364 | 0.00893 | -0.094 | -40.778
-7 | -0.307 | 0.00859 | -0.096 | -35.736
-6.5 | -0.249 | 0.00832 | -0.097 | -29.898
-6 | -0.19 | 0.00805 | -0.098 | -23.559
-5.5 | -0.13 | 0.00782 | -0.099 | -16.613
-5 | -0.069 | 0.0076 | -0.101 | -9.11
-4.5 | -0.008 | 0.00742 | -0.102 | -1.088
-4 | 0.054 | 0.00724 | -0.103 | 7.394
-3.5 | 0.116 | 0.00505 | -0.105 | 23.059
-3 | 0.179 | 0.00503 | -0.106 | 35.648
-2.5 | 0.242 | 0.00499 | -0.107 | 48.429
-2 | 0.304 | 0.00499 | -0.108 | 61.009
-1.5 | 0.367 | 0.00505 | -0.109 | 72.643
-1 | 0.429 | 0.00507 | -0.11 | 84.574
-0.5 | 0.491 | 0.00515 | -0.111 | 95.463
0 | 0.554 | 0.00517 | -0.112 | 107.216
0.5 | 0.616 | 0.00525 | -0.113 | 117.289
1 | 0.679 | 0.00534 | -0.114 | 127.079
1.5 | 0.741 | 0.00545 | -0.115 | 135.904
2 | 0.803 | 0.00558 | -0.116 | 143.894
2.5 | 0.865 | 0.0057 | -0.117 | 151.834
3 | 0.927 | 0.00584 | -0.118 | 158.808
3.5 | 0.982 | 0.00606 | -0.119 | 162.209
4 | 1.042 | 0.00622 | -0.12 | 167.379
4.5 | 1.1 | 0.00753 | -0.121 | 146.101
5 | 1.158 | 0.00846 | -0.122 | 136.888
5.5 | 1.21 | 0.00859 | -0.123 | 140.86
6 | 1.258 | 0.01213 | -0.123 | 103.641
6.5 | 1.307 | 0.01281 | -0.123 | 102.078
7 | 1.355 | 0.01332 | -0.124 | 101.749
7.5 | 1.4 | 0.01386 | -0.125 | 101.042
8 | 1.443 | 0.01446 | -0.125 | 99.745
8.5 | 1.482 | 0.0151 | -0.126 | 98.184
9 | 1.519 | 0.01577 | -0.126 | 96.272
9.5 | 1.551 | 0.01649 | -0.127 | 94.062
10 | 1.58 | 0.01722 | -0.128 | 91.791
10.5 | 1.605 | 0.01804 | -0.128 | 88.981
11 | 1.627 | 0.01896 | -0.129 | 85.778
11.5 | 1.64 | 0.02 | -0.129 | 82.039
12 | 1.648 | 0.02096 | -0.13 | 78.637
12.5 | 1.651 | 0.0221 | -0.13 | 74.716
13 | 1.648 | 0.0235 | -0.13 | 70.116
13.5 | 1.64 | 0.02471 | -0.131 | 66.395
14 | 1.628 | 0.02597 | -0.131 | 62.706
14.5 | 1.611 | 0.02741 | -0.131 | 58.785
15 | 1.585 | 0.0292 | -0.132 | 54.3
15.5 | 1.554 | 0.03114 | -0.132 | 49.902
16 | 1.519 | 0.03305 | -0.132 | 45.947
16.5 | 1.479 | 0.03514 | -0.132 | 42.104
17 | 1.438 | 0.03746 | -0.132 | 38.376
17.5 | 1.392 | 0.04025 | -0.132 | 34.593

## 84. Re 6M Mach 0.10 (2)
BIGFOIL.COM POLAR EXPORT
NACA65-518
NACA65-518 |  |  |  | Cl Max: | 1.7613 | at alpha= | 20 | deg
XFOIL ncrit=9 |  |  |  | L/D Max: | 177.732 | at alpha= | 3 | deg
Re: | 6000000 |  |  | Cd Min: | 0.07216 | at alpha= | 20 | deg
Mach: | 0.1 |  |  | Cl=0 at alpha= | -3.8867 | deg
|  |  |  | @ Cl=0.1, Cd= | 0.0057255
|  |  |  | @ Cl=0.4, Cd= | 0.0041782
|  |  |  | @ Cl=0.6, Cd= | 0.0043016
alpha (deg) | Cl | Cd | Cm | Cl/Cd
-20 | -1.4169 | 0.03934 | -0.0894 | -36.0168
-19.5 | -1.4007 | 0.03598 | -0.0897 | -38.93
-19 | -1.3819 | 0.03297 | -0.0898 | -41.9139
-18.5 | -1.3612 | 0.03027 | -0.0896 | -44.9686
-18 | -1.33 | 0.02784 | -0.0904 | -47.773
-17.5 | -1.2518 | 0.02554 | -0.1002 | -49.0133
-17 | -1.1553 | 0.02309 | -0.1138 | -50.0346
-16.5 | -1.0825 | 0.02165 | -0.1211 | -50
-16 | -1.0588 | 0.02021 | -0.119 | -52.3899
-15.5 | -1.0382 | 0.01852 | -0.1166 | -56.0583
-15 | -1.0112 | 0.01719 | -0.1145 | -58.8249
-14.5 | -0.9815 | 0.01604 | -0.1126 | -61.1908
-14 | -0.9496 | 0.01503 | -0.1106 | -63.1803
-13.5 | -0.9153 | 0.01418 | -0.1088 | -64.5487
-13 | -0.8809 | 0.01336 | -0.1068 | -65.9356
-12.5 | -0.8469 | 0.01258 | -0.1046 | -67.3211
-12 | -0.8146 | 0.01182 | -0.1018 | -68.9171
-11.5 | -0.7807 | 0.01126 | -0.0991 | -69.3339
-11 | -0.7541 | 0.01075 | -0.0947 | -70.1488
-10.5 | -0.713 | 0.01026 | -0.0928 | -69.4932
-10 | -0.6694 | 0.00972 | -0.0913 | -68.8683
-9.5 | -0.6212 | 0.00932 | -0.0905 | -66.6524
-9 | -0.5703 | 0.00897 | -0.0902 | -63.5786
-8.5 | -0.5181 | 0.00866 | -0.0901 | -59.8268
-8 | -0.4643 | 0.00838 | -0.0902 | -55.4057
-7.5 | -0.4099 | 0.00814 | -0.0904 | -50.3563
-7 | -0.3552 | 0.00782 | -0.0907 | -45.422
-6.5 | -0.2998 | 0.00758 | -0.0911 | -39.5515
-6 | -0.2428 | 0.00737 | -0.0918 | -32.9444
-5.5 | -0.1862 | 0.00715 | -0.0924 | -26.042
-5 | -0.1287 | 0.00697 | -0.0932 | -18.4648
-4.5 | -0.0707 | 0.00676 | -0.094 | -10.4586
-4 | -0.0131 | 0.00654 | -0.0948 | -2.0031
-3.5 | 0.0447 | 0.00618 | -0.0958 | 7.233
-3 | 0.1031 | 0.0057 | -0.0971 | 18.0877
-2.5 | 0.1621 | 0.00521 | -0.0985 | 31.1132
-2 | 0.2227 | 0.00454 | -0.1004 | 49.0529
-1.5 | 0.2843 | 0.00423 | -0.1022 | 67.2104
-1 | 0.3452 | 0.00416 | -0.1036 | 82.9808
-0.5 | 0.4054 | 0.00418 | -0.1048 | 96.9856
0 | 0.4661 | 0.00419 | -0.1061 | 111.2411
0.5 | 0.5266 | 0.00421 | -0.1073 | 125.0831
1 | 0.5861 | 0.00429 | -0.1084 | 136.62
1.5 | 0.6462 | 0.00434 | -0.1095 | 148.894
2 | 0.7054 | 0.00442 | -0.1105 | 159.5928
2.5 | 0.7645 | 0.00451 | -0.1115 | 169.5122
3 | 0.8229 | 0.00463 | -0.1123 | 177.7322
3.5 | 0.8751 | 0.00508 | -0.112 | 172.2638
4 | 0.9155 | 0.00613 | -0.1096 | 149.3475
4.5 | 0.9567 | 0.00706 | -0.1074 | 135.5099
5 | 0.9986 | 0.00786 | -0.1053 | 127.0483
5.5 | 1.0371 | 0.00871 | -0.1025 | 119.07
6 | 1.0723 | 0.00953 | -0.0992 | 112.5184
6.5 | 1.0997 | 0.0102 | -0.0941 | 107.8137
7 | 1.1254 | 0.01105 | -0.0891 | 101.8462
7.5 | 1.1573 | 0.0118 | -0.0854 | 98.0763
8 | 1.1913 | 0.01255 | -0.0824 | 94.9243
8.5 | 1.2248 | 0.0134 | -0.0794 | 91.403
9 | 1.2585 | 0.0143 | -0.0767 | 88.007
9.5 | 1.2915 | 0.01532 | -0.0741 | 84.3016
10 | 1.3249 | 0.01638 | -0.0717 | 80.8852
10.5 | 1.3557 | 0.01766 | -0.0691 | 76.7667
11 | 1.3849 | 0.01909 | -0.0666 | 72.5458
11.5 | 1.4162 | 0.02048 | -0.0645 | 69.1504
12 | 1.4457 | 0.02205 | -0.0623 | 65.5646
12.5 | 1.4732 | 0.02382 | -0.0601 | 61.8472
13 | 1.4972 | 0.02592 | -0.0578 | 57.7623
13.5 | 1.5241 | 0.02792 | -0.056 | 54.5881
14 | 1.5515 | 0.02998 | -0.0545 | 51.7512
14.5 | 1.577 | 0.03225 | -0.0529 | 48.8992
15 | 1.601 | 0.03475 | -0.0515 | 46.0719
15.5 | 1.6223 | 0.03757 | -0.0501 | 43.1807
16 | 1.6399 | 0.0405 | -0.0482 | 40.4914
17 | 1.6774 | 0.04666 | -0.0456 | 35.9494
17.5 | 1.697 | 0.05003 | -0.045 | 33.9196
18 | 1.7152 | 0.05365 | -0.0445 | 31.9702
18.5 | 1.7313 | 0.05757 | -0.0441 | 30.073
19 | 1.7441 | 0.06197 | -0.044 | 28.1443
19.5 | 1.7544 | 0.06681 | -0.044 | 26.2595
20 | 1.7613 | 0.07216 | -0.0444 | 24.4083

## 85. Re 6M Mach 0.25 (1)
BIGFOIL.COM POLAR EXPORT
NACA65-518
NACA65-518 |  |  |  | Cl Max: | 1.605 | at alpha= | 11 | deg
JavaFoil+Calcfoil stall+Eppler ext transition |  |  |  | L/D Max: | 167.562 | at alpha= | 4 | deg
Re: | 6000000 |  |  | Cd Min: | 0.00504 | at alpha= | -2.5 | deg
Mach: | 0.25 |  |  | Cl=0 at alpha= | -4.4365 | deg
|  |  |  | @ Cl=0.1, Cd= | 0.0058323
|  |  |  | @ Cl=0.4, Cd= | 0.0051208
|  |  |  | @ Cl=0.6, Cd= | 0.0052884
alpha (deg) | Cl | Cd | Cm | Cl/Cd
-19.5 | -0.491 | 0.18021 | -0.034 | -2.724
-19 | -0.538 | 0.16506 | -0.036 | -3.261
-18.5 | -0.582 | 0.15594 | -0.037 | -3.73
-18 | -0.621 | 0.14823 | -0.038 | -4.19
-17.5 | -0.656 | 0.13663 | -0.039 | -4.803
-17 | -0.695 | 0.11178 | -0.047 | -6.218
-16.5 | -0.727 | 0.09899 | -0.052 | -7.349
-16 | -0.78 | 0.06664 | -0.063 | -11.709
-15.5 | -0.829 | 0.04293 | -0.07 | -19.314
-15 | -0.864 | 0.02893 | -0.075 | -29.874
-14.5 | -0.875 | 0.02459 | -0.077 | -35.583
-14 | -0.872 | 0.02315 | -0.078 | -37.687
-13.5 | -0.862 | 0.02032 | -0.08 | -42.423
-13 | -0.844 | 0.01792 | -0.082 | -47.106
-12.5 | -0.819 | 0.01658 | -0.083 | -49.422
-12 | -0.789 | 0.01562 | -0.085 | -50.552
-11.5 | -0.756 | 0.01455 | -0.086 | -51.921
-11 | -0.718 | 0.01365 | -0.087 | -52.586
-10.5 | -0.677 | 0.0128 | -0.089 | -52.878
-10 | -0.632 | 0.01197 | -0.09 | -52.856
-9.5 | -0.585 | 0.01131 | -0.091 | -51.719
-9 | -0.535 | 0.01072 | -0.093 | -49.894
-8.5 | -0.482 | 0.01019 | -0.094 | -47.356
-8 | -0.428 | 0.00972 | -0.095 | -44.023
-7.5 | -0.371 | 0.00931 | -0.097 | -39.885
-7 | -0.314 | 0.00892 | -0.098 | -35.175
-6.5 | -0.254 | 0.0086 | -0.099 | -29.592
-6 | -0.194 | 0.00831 | -0.101 | -23.361
-5.5 | -0.133 | 0.00801 | -0.102 | -16.591
-5 | -0.071 | 0.00779 | -0.103 | -9.102
-4.5 | -0.008 | 0.00759 | -0.104 | -1.089
-4 | 0.055 | 0.00739 | -0.106 | 7.428
-3.5 | 0.12 | 0.00514 | -0.108 | 23.237
-3 | 0.184 | 0.00507 | -0.109 | 36.326
-2.5 | 0.248 | 0.00504 | -0.11 | 49.306
-2 | 0.313 | 0.00509 | -0.111 | 61.463
-1.5 | 0.377 | 0.00511 | -0.112 | 73.776
-1 | 0.441 | 0.00514 | -0.113 | 85.837
-0.5 | 0.505 | 0.00521 | -0.114 | 96.823
0 | 0.569 | 0.00524 | -0.115 | 108.574
0.5 | 0.633 | 0.00534 | -0.116 | 118.561
1 | 0.697 | 0.00543 | -0.118 | 128.364
1.5 | 0.761 | 0.00553 | -0.119 | 137.542
2 | 0.825 | 0.00565 | -0.12 | 145.937
2.5 | 0.889 | 0.00579 | -0.121 | 153.48
3 | 0.953 | 0.00597 | -0.122 | 159.557
3.5 | 1.009 | 0.00618 | -0.122 | 163.345
4 | 1.07 | 0.00638 | -0.123 | 167.562
4.5 | 1.129 | 0.00783 | -0.124 | 144.263
5 | 1.185 | 0.008 | -0.125 | 148.088
5.5 | 1.238 | 0.00976 | -0.126 | 126.814
6 | 1.285 | 0.01287 | -0.126 | 99.84
6.5 | 1.335 | 0.01347 | -0.126 | 99.139
7 | 1.382 | 0.01408 | -0.127 | 98.156
7.5 | 1.425 | 0.01468 | -0.128 | 97.078
8 | 1.465 | 0.01536 | -0.128 | 95.405
8.5 | 1.501 | 0.0161 | -0.129 | 93.209
9 | 1.532 | 0.01686 | -0.13 | 90.919
9.5 | 1.559 | 0.01769 | -0.13 | 88.133
10 | 1.58 | 0.01862 | -0.131 | 84.874
10.5 | 1.595 | 0.01964 | -0.131 | 81.247
11 | 1.605 | 0.02081 | -0.132 | 77.096
11.5 | 1.603 | 0.02198 | -0.132 | 72.935
12 | 1.592 | 0.02334 | -0.132 | 68.184
12.5 | 1.572 | 0.02479 | -0.133 | 63.412
13 | 1.544 | 0.02631 | -0.133 | 58.7
13.5 | 1.507 | 0.02798 | -0.133 | 53.878
14 | 1.462 | 0.03025 | -0.134 | 48.32
14.5 | 1.409 | 0.03256 | -0.134 | 43.264
15 | 1.343 | 0.03454 | -0.134 | 38.875
15.5 | 1.264 | 0.03795 | -0.134 | 33.317
16 | 1.177 | 0.04269 | -0.133 | 27.575

## 86. Re 6M Mach 0.25 (2)
BIGFOIL.COM POLAR EXPORT
NACA65-518
NACA65-518 |  |  |  | Cl Max: | 1.7256 | at alpha= | 20 | deg
XFOIL ncrit=9 |  |  |  | L/D Max: | 181.603 | at alpha= | 3 | deg
Re: | 6000000 |  |  | Cd Min: | 0.09184 | at alpha= | 20 | deg
Mach: | 0.25 |  |  | Cl=0 at alpha= | -3.8723 | deg
|  |  |  | @ Cl=0.1, Cd= | 0.0058746
|  |  |  | @ Cl=0.4, Cd= | 0.0042273
|  |  |  | @ Cl=0.6, Cd= | 0.0043257
alpha (deg) | Cl | Cd | Cm | Cl/Cd
-20 | -1.31 | 0.06181 | -0.0971 | -21.194
-19.5 | -1.3118 | 0.05524 | -0.0996 | -23.7473
-19 | -1.3185 | 0.04857 | -0.1016 | -27.1464
-18.5 | -1.3122 | 0.04349 | -0.1025 | -30.1725
-18 | -1.2824 | 0.03954 | -0.1048 | -32.433
-17.5 | -1.2417 | 0.03537 | -0.1093 | -35.106
-17 | -1.174 | 0.03128 | -0.1187 | -37.532
-16.5 | -1.0657 | 0.02786 | -0.1342 | -38.252
-16 | -1.0395 | 0.0256 | -0.1332 | -40.6055
-15.5 | -1.0098 | 0.02382 | -0.1317 | -42.3929
-15 | -0.9937 | 0.02142 | -0.1291 | -46.3912
-14.5 | -0.9721 | 0.01943 | -0.1265 | -50.0309
-14 | -0.9412 | 0.01801 | -0.1242 | -52.2599
-13.5 | -0.9069 | 0.01682 | -0.122 | -53.918
-13 | -0.872 | 0.0157 | -0.1198 | -55.5414
-12.5 | -0.8386 | 0.01458 | -0.1172 | -57.5171
-12 | -0.8071 | 0.01345 | -0.1142 | -60.0074
-11.5 | -0.7698 | 0.01265 | -0.1116 | -60.8538
-11 | -0.7334 | 0.01187 | -0.1088 | -61.786
-10.5 | -0.6992 | 0.01115 | -0.1054 | -62.7085
-10 | -0.6763 | 0.01049 | -0.0998 | -64.4709
-9.5 | -0.6344 | 0.00985 | -0.0973 | -64.4061
-9 | -0.586 | 0.0094 | -0.0958 | -62.3404
-8.5 | -0.5337 | 0.009 | -0.095 | -59.3
-8 | -0.4798 | 0.00867 | -0.0945 | -55.3403
-7.5 | -0.424 | 0.00837 | -0.0943 | -50.6571
-7 | -0.3676 | 0.00809 | -0.0943 | -45.4388
-6.5 | -0.3109 | 0.00777 | -0.0943 | -40.0129
-6 | -0.2526 | 0.00752 | -0.0947 | -33.5904
-5.5 | -0.1941 | 0.00733 | -0.0951 | -26.4802
-5 | -0.1346 | 0.00708 | -0.0958 | -19.0113
-4.5 | -0.075 | 0.00688 | -0.0965 | -10.9012
-4 | -0.0153 | 0.00668 | -0.0973 | -2.2904
-3.5 | 0.0446 | 0.00631 | -0.0982 | 7.0681
-3 | 0.1044 | 0.00584 | -0.0994 | 17.8767
-2.5 | 0.165 | 0.00533 | -0.1008 | 30.9568
-2 | 0.2282 | 0.0046 | -0.1029 | 49.6087
-1.5 | 0.2918 | 0.00427 | -0.1047 | 68.3372
-1 | 0.3545 | 0.00422 | -0.1061 | 84.0047
-0.5 | 0.4172 | 0.00423 | -0.1074 | 98.6288
0 | 0.4801 | 0.00423 | -0.1088 | 113.4988
0.5 | 0.5424 | 0.00427 | -0.11 | 127.0258
1 | 0.6044 | 0.00433 | -0.1111 | 139.5843
1.5 | 0.6664 | 0.00439 | -0.1123 | 151.7995
2 | 0.7278 | 0.00448 | -0.1133 | 162.4554
2.5 | 0.7889 | 0.00458 | -0.1142 | 172.2489
3 | 0.8499 | 0.00468 | -0.1151 | 181.6026
3.5 | 0.9042 | 0.00511 | -0.1147 | 176.9472
4 | 0.9446 | 0.00617 | -0.1119 | 153.0956
4.5 | 0.9828 | 0.00722 | -0.1086 | 136.1219
5 | 1.0223 | 0.00808 | -0.1056 | 126.5223
5.5 | 1.0542 | 0.00903 | -0.1011 | 116.7442
6 | 1.0744 | 0.0099 | -0.0942 | 108.5253
6.5 | 1.0996 | 0.01084 | -0.0887 | 101.4391
7.5 | 1.1554 | 0.01294 | -0.0797 | 89.289
8 | 1.19 | 0.01393 | -0.0766 | 85.4271
8.5 | 1.2246 | 0.015 | -0.0737 | 81.64
9 | 1.2568 | 0.01628 | -0.0706 | 77.199
9.5 | 1.2913 | 0.01754 | -0.068 | 73.6203
10 | 1.3237 | 0.01899 | -0.0654 | 69.7051
10.5 | 1.353 | 0.02071 | -0.0625 | 65.3308
11 | 1.3852 | 0.02234 | -0.0602 | 62.0054
11.5 | 1.4155 | 0.02419 | -0.0578 | 58.5159
12 | 1.4438 | 0.02627 | -0.0555 | 54.96
12.5 | 1.4694 | 0.02865 | -0.0531 | 51.288
13 | 1.4973 | 0.031 | -0.0511 | 48.3
13.5 | 1.5244 | 0.0335 | -0.0492 | 45.5045
14 | 1.5504 | 0.03622 | -0.0475 | 42.8051
14.5 | 1.5741 | 0.03922 | -0.0458 | 40.1351
15.5 | 1.6157 | 0.04616 | -0.0429 | 35.0022
16 | 1.6374 | 0.04971 | -0.0418 | 32.939
16.5 | 1.6517 | 0.05326 | -0.0397 | 31.012
17 | 1.6694 | 0.0575 | -0.039 | 29.033
17.5 | 1.6848 | 0.06211 | -0.0385 | 27.1261
18 | 1.6964 | 0.0673 | -0.0383 | 25.2065
18.5 | 1.7037 | 0.07315 | -0.0385 | 23.2905
19 | 1.7139 | 0.07886 | -0.039 | 21.7335
19.5 | 1.7214 | 0.08508 | -0.0399 | 20.2327
20 | 1.7256 | 0.09184 | -0.0412 | 18.7892

## 87. Re 6M Mach 0.50 (1)
BIGFOIL.COM POLAR EXPORT
NACA65-518
NACA65-518 |  |  |  | Cl Max: | 1.5 | at alpha= | 20 | deg
JavaFoil+Calcfoil stall+Eppler ext transition |  |  |  | L/D Max: | 160.573 | at alpha= | 3.5 | deg
Re: | 6000000 |  |  | Cd Min: | 0.00532 | at alpha= | -2.5 | deg
Mach: | 0.5 |  |  | Cl=0 at alpha= | -4.4357 | deg
|  |  |  | @ Cl=0.1, Cd= | 0.006675
|  |  |  | @ Cl=0.4, Cd= | 0.0053983
|  |  |  | @ Cl=0.6, Cd= | 0.00561
alpha (deg) | Cl | Cd | Cm | Cl/Cd
-20 | -0.881 | 0.15646 | -0.045 | -5.63
-19.5 | -0.853 | 0.15068 | -0.046 | -5.66
-19 | -0.827 | 0.15235 | -0.048 | -5.431
-18.5 | -0.799 | 0.1413 | -0.048 | -5.655
-18 | -0.769 | 0.13734 | -0.047 | -5.597
-17.5 | -0.74 | 0.13381 | -0.046 | -5.528
-17 | -0.712 | 0.12847 | -0.047 | -5.54
-16.5 | -0.686 | 0.12494 | -0.049 | -5.487
-16 | -0.656 | 0.11924 | -0.048 | -5.504
-15.5 | -0.626 | 0.11413 | -0.046 | -5.489
-15 | -0.599 | 0.10511 | -0.047 | -5.696
-14.5 | -0.571 | 0.09922 | -0.048 | -5.754
-14 | -0.543 | 0.09255 | -0.049 | -5.866
-13.5 | -0.514 | 0.09973 | -0.048 | -5.153
-13 | -0.486 | 0.09044 | -0.049 | -5.373
-12.5 | -0.458 | 0.08297 | -0.05 | -5.52
-12 | -0.431 | 0.07583 | -0.054 | -5.685
-11.5 | -0.405 | 0.0691 | -0.058 | -5.854
-11 | -0.372 | 0.08198 | -0.047 | -4.538
-10.5 | -0.345 | 0.06771 | -0.052 | -5.091
-10 | -0.32 | 0.05866 | -0.062 | -5.45
-9.5 | -0.519 | 0.01632 | -0.1 | -31.809
-9 | -0.522 | 0.01419 | -0.102 | -36.806
-8.5 | -0.493 | 0.01299 | -0.104 | -37.945
-8 | -0.449 | 0.01195 | -0.105 | -37.577
-7.5 | -0.397 | 0.0112 | -0.107 | -35.409
-7 | -0.339 | 0.01049 | -0.108 | -32.313
-6.5 | -0.277 | 0.00996 | -0.11 | -27.823
-6 | -0.213 | 0.00949 | -0.111 | -22.39
-5.5 | -0.146 | 0.00911 | -0.113 | -16.037
-5 | -0.078 | 0.00875 | -0.114 | -8.922
-4.5 | -0.009 | 0.00845 | -0.115 | -1.08
-4 | 0.061 | 0.00817 | -0.117 | 7.416
-3.5 | 0.133 | 0.00541 | -0.121 | 24.664
-3 | 0.206 | 0.0054 | -0.122 | 38.166
-2.5 | 0.278 | 0.00532 | -0.123 | 52.167
-2 | 0.349 | 0.00537 | -0.124 | 65.107
-1.5 | 0.421 | 0.00541 | -0.126 | 77.835
-1 | 0.493 | 0.00547 | -0.127 | 90.091
-0.5 | 0.564 | 0.00557 | -0.128 | 101.296
0 | 0.636 | 0.00565 | -0.129 | 112.696
0.5 | 0.708 | 0.00571 | -0.13 | 124.088
1 | 0.78 | 0.00588 | -0.131 | 132.515
1.5 | 0.851 | 0.00602 | -0.133 | 141.32
2 | 0.922 | 0.00622 | -0.134 | 148.245
2.5 | 0.994 | 0.00641 | -0.135 | 155.02
3 | 1.065 | 0.00668 | -0.136 | 159.406
3.5 | 1.125 | 0.00701 | -0.137 | 160.573
4 | 1.185 | 0.00823 | -0.137 | 144.011
4.5 | 1.244 | 0.00927 | -0.138 | 134.195
5 | 1.299 | 0.011 | -0.138 | 118.094
5.5 | 1.345 | 0.01529 | -0.138 | 88.005
6 | 1.395 | 0.01619 | -0.139 | 86.135
6.5 | 1.435 | 0.01716 | -0.14 | 83.625
7 | 1.463 | 0.01827 | -0.14 | 80.042
7.5 | 1.473 | 0.01952 | -0.141 | 75.459
8 | 1.454 | 0.02093 | -0.142 | 69.504
8.5 | 1.375 | 0.02288 | -0.142 | 60.098
9 | 0.901 | 0.02586 | -0.142 | 34.854
9.5 | 0.933 | 0.02596 | -0.143 | 35.956
10 | 0.962 | 0.02869 | -0.143 | 33.536
10.5 | 0.989 | 0.03163 | -0.143 | 31.267
11 | 0.863 | 0.08226 | -0.076 | 10.489
11.5 | 1.051 | 0.03407 | -0.144 | 30.849
12 | 0.978 | 0.06621 | -0.121 | 14.772
12.5 | 0.957 | 0.09245 | -0.095 | 10.356
13 | 0.971 | 0.09738 | -0.078 | 9.968
13.5 | 1.142 | 0.05083 | -0.141 | 22.462
14 | 1.163 | 0.05822 | -0.14 | 19.975
14.5 | 1.057 | 0.10857 | -0.089 | 9.739
15 | 1.217 | 0.06258 | -0.141 | 19.454
15.5 | 1.2 | 0.08567 | -0.131 | 14.013
16 | 1.141 | 0.12223 | -0.095 | 9.338
16.5 | 1.302 | 0.07021 | -0.142 | 18.55
17 | 1.322 | 0.0795 | -0.141 | 16.633
17.5 | 1.223 | 0.13535 | -0.099 | 9.036
18 | 1.389 | 0.07642 | -0.143 | 18.178
18.5 | 1.415 | 0.08296 | -0.144 | 17.057
19 | 1.303 | 0.14516 | -0.102 | 8.978
19.5 | 1.438 | 0.09904 | -0.138 | 14.52
20 | 1.5 | 0.08781 | -0.145 | 17.084

## 88. Re 6M Mach 0.50 (2)
BIGFOIL.COM POLAR EXPORT
NACA65-518
NACA65-518 |  |  |  | Cl Max: | 1.4296 | at alpha= | 12.5 | deg
XFOIL ncrit=9 |  |  |  | L/D Max: | 195.142 | at alpha= | 3.5 | deg
Re: | 6000000 |  |  | Cd Min: | 0.1778 | at alpha= | 17.5 | deg
Mach: | 0.5 |  |  | Cl=0 at alpha= | -3.8116 | deg
|  |  |  | @ Cl=0.1, Cd= | 0.0065776
|  |  |  | @ Cl=0.4, Cd= | 0.004452
|  |  |  | @ Cl=0.6, Cd= | 0.0045354
alpha (deg) | Cl | Cd | Cm | Cl/Cd
-15.5 | -0.3142 | 0.12186 | -0.1123 | -2.5784
-15 | -0.3227 | 0.1111 | -0.1184 | -2.9046
-14.5 | -0.3517 | 0.09771 | -0.1262 | -3.5994
-14 | -0.3826 | 0.08491 | -0.1337 | -4.5059
-13.5 | -0.4243 | 0.07047 | -0.1426 | -6.021
-13 | -0.453 | 0.05832 | -0.1509 | -7.7675
-12.5 | -0.4847 | 0.04785 | -0.1571 | -10.1296
-12 | -0.5177 | 0.039 | -0.1603 | -13.2744
-11.5 | -0.5501 | 0.03158 | -0.1604 | -17.4193
-11 | -0.5766 | 0.02556 | -0.1577 | -22.5587
-10.5 | -0.582 | 0.0214 | -0.1533 | -27.1963
-10 | -0.5751 | 0.01824 | -0.1479 | -31.5296
-9.5 | -0.5566 | 0.01587 | -0.1425 | -35.0725
-9 | -0.5294 | 0.01407 | -0.1373 | -37.6262
-8.5 | -0.4991 | 0.01249 | -0.132 | -39.96
-8 | -0.4662 | 0.01121 | -0.1267 | -41.5879
-7.5 | -0.4339 | 0.01015 | -0.1209 | -42.7488
-7 | -0.4019 | 0.00945 | -0.1146 | -42.5291
-6.5 | -0.3475 | 0.00893 | -0.1118 | -38.9138
-6 | -0.288 | 0.00844 | -0.1099 | -34.1232
-5.5 | -0.2255 | 0.00807 | -0.1087 | -27.943
-5 | -0.1596 | 0.00776 | -0.1082 | -20.567
-4.5 | -0.0929 | 0.00746 | -0.1081 | -12.4531
-4 | -0.0257 | 0.00724 | -0.1083 | -3.5497
-3.5 | 0.0425 | 0.00697 | -0.1088 | 6.0976
-3 | 0.1099 | 0.00651 | -0.1095 | 16.8817
-2.5 | 0.1774 | 0.00587 | -0.1107 | 30.2215
-2 | 0.2482 | 0.005 | -0.1129 | 49.64
-1.5 | 0.3224 | 0.00451 | -0.1154 | 71.4856
-1 | 0.3951 | 0.00445 | -0.117 | 88.7865
-0.5 | 0.4667 | 0.00448 | -0.1184 | 104.1741
0 | 0.5388 | 0.00451 | -0.1199 | 119.4678
0.5 | 0.6111 | 0.00454 | -0.1214 | 134.6035
1 | 0.6827 | 0.00461 | -0.1226 | 148.0911
1.5 | 0.7534 | 0.0047 | -0.1236 | 160.2979
2 | 0.8258 | 0.00475 | -0.1248 | 173.8526
2.5 | 0.8959 | 0.00489 | -0.1255 | 183.2106
3 | 0.9661 | 0.00503 | -0.126 | 192.0676
3.5 | 1.0323 | 0.00529 | -0.1256 | 195.1418
4 | 1.0773 | 0.00614 | -0.1213 | 175.456
4.5 | 1.0805 | 0.00757 | -0.1095 | 142.7345
5.5 | 1.0851 | 0.01113 | -0.0882 | 97.4933
6 | 1.0914 | 0.01354 | -0.0799 | 80.6056
6.5 | 1.1006 | 0.01628 | -0.073 | 67.6044
7 | 1.1157 | 0.01909 | -0.0673 | 58.4442
7.5 | 1.1462 | 0.02137 | -0.0634 | 53.6359
8 | 1.1813 | 0.02357 | -0.0601 | 50.1188
8.5 | 1.2163 | 0.02591 | -0.0569 | 46.9433
9 | 1.2506 | 0.02846 | -0.0538 | 43.9424
9.5 | 1.2849 | 0.03116 | -0.0507 | 41.2356
10 | 1.3162 | 0.03421 | -0.0477 | 38.4741
11 | 1.3756 | 0.0411 | -0.0418 | 33.4696
11.5 | 1.3993 | 0.04528 | -0.039 | 30.9033
12 | 1.4185 | 0.05009 | -0.0363 | 28.319
12.5 | 1.4296 | 0.05586 | -0.034 | 25.5926
13 | 1.4285 | 0.06306 | -0.0324 | 22.653
13.5 | 1.4147 | 0.07191 | -0.0317 | 19.6732
14 | 1.3942 | 0.08208 | -0.0326 | 16.9859
14.5 | 1.3699 | 0.09345 | -0.0352 | 14.6592
15 | 1.3443 | 0.10589 | -0.0398 | 12.6952
15.5 | 1.3177 | 0.11921 | -0.0462 | 11.0536
16 | 1.2897 | 0.13348 | -0.0545 | 9.6621
16.5 | 1.2619 | 0.14835 | -0.0642 | 8.5062
17 | 1.2392 | 0.16319 | -0.0746 | 7.5936
17.5 | 1.2205 | 0.1778 | -0.0851 | 6.8645

## 89. Re 7M Mach 0.00 (1)
BIGFOIL.COM POLAR EXPORT
NACA65-518
NACA65-518 |  |  |  | Cl Max: | 1.662 | at alpha= | 13 | deg
JavaFoil+Calcfoil stall+Eppler ext transition |  |  |  | L/D Max: | 163.834 | at alpha= | 3.5 | deg
Re: | 7000000 |  |  | Cd Min: | 0.00492 | at alpha= | -2.5 | deg
Mach: | 0 |  |  | Cl=0 at alpha= | -4.4344 | deg
|  |  |  | @ Cl=0.1, Cd= | 0.0057619
|  |  |  | @ Cl=0.4, Cd= | 0.0050113
|  |  |  | @ Cl=0.6, Cd= | 0.0051511
alpha (deg) | Cl | Cd | Cm | Cl/Cd
-20 | -0.827 | 0.15104 | -0.039 | -5.477
-19.5 | -0.839 | 0.1434 | -0.041 | -5.852
-19 | -0.888 | 0.09316 | -0.054 | -9.531
-18.5 | -0.954 | 0.04688 | -0.063 | -20.359
-18 | -0.97 | 0.03942 | -0.065 | -24.617
-17.5 | -0.98 | 0.03465 | -0.067 | -28.282
-17 | -0.986 | 0.03033 | -0.069 | -32.515
-16.5 | -0.987 | 0.02735 | -0.07 | -36.099
-16 | -0.984 | 0.02493 | -0.072 | -39.484
-15.5 | -0.978 | 0.02253 | -0.073 | -43.416
-15 | -0.967 | 0.02075 | -0.074 | -46.587
-14.5 | -0.952 | 0.01897 | -0.076 | -50.165
-14 | -0.932 | 0.01758 | -0.077 | -53.025
-13.5 | -0.905 | 0.01633 | -0.079 | -55.436
-13 | -0.873 | 0.01529 | -0.08 | -57.098
-12.5 | -0.838 | 0.0145 | -0.081 | -57.79
-12 | -0.801 | 0.01359 | -0.083 | -58.93
-11.5 | -0.761 | 0.01266 | -0.084 | -60.154
-11 | -0.719 | 0.01207 | -0.085 | -59.534
-10.5 | -0.674 | 0.01134 | -0.086 | -59.398
-10 | -0.626 | 0.01078 | -0.088 | -58.118
-9.5 | -0.577 | 0.01027 | -0.089 | -56.187
-9 | -0.526 | 0.00978 | -0.09 | -53.767
-8.5 | -0.473 | 0.00936 | -0.091 | -50.556
-8 | -0.419 | 0.00896 | -0.093 | -46.73
-7.5 | -0.363 | 0.00863 | -0.094 | -42.068
-7 | -0.306 | 0.00832 | -0.095 | -36.78
-6.5 | -0.248 | 0.00807 | -0.097 | -30.762
-6 | -0.189 | 0.00781 | -0.098 | -24.224
-5.5 | -0.129 | 0.00758 | -0.099 | -17.069
-5 | -0.069 | 0.00739 | -0.1 | -9.336
-4.5 | -0.008 | 0.00722 | -0.102 | -1.114
-4 | 0.053 | 0.00706 | -0.103 | 7.563
-3.5 | 0.116 | 0.00532 | -0.105 | 21.756
-3 | 0.178 | 0.00494 | -0.106 | 36.124
-2.5 | 0.241 | 0.00492 | -0.107 | 48.906
-2 | 0.303 | 0.00493 | -0.108 | 61.361
-1.5 | 0.365 | 0.005 | -0.109 | 72.981
-1 | 0.427 | 0.00502 | -0.11 | 85.107
-0.5 | 0.489 | 0.00507 | -0.111 | 96.334
0 | 0.551 | 0.00508 | -0.112 | 108.584
0.5 | 0.613 | 0.00517 | -0.113 | 118.564
1 | 0.675 | 0.00528 | -0.114 | 127.823
1.5 | 0.737 | 0.0054 | -0.115 | 136.409
2 | 0.799 | 0.0055 | -0.116 | 145.265
2.5 | 0.861 | 0.00563 | -0.117 | 152.899
3 | 0.922 | 0.0058 | -0.118 | 158.903
3.5 | 0.978 | 0.00597 | -0.119 | 163.834
4 | 1.037 | 0.00708 | -0.12 | 146.32
4.5 | 1.095 | 0.00777 | -0.12 | 140.869
5 | 1.152 | 0.00874 | -0.121 | 131.856
5.5 | 1.205 | 0.00878 | -0.122 | 137.222
6 | 1.254 | 0.01175 | -0.122 | 106.707
6.5 | 1.304 | 0.01234 | -0.123 | 105.611
7 | 1.351 | 0.01285 | -0.124 | 105.187
7.5 | 1.397 | 0.01336 | -0.124 | 104.585
8 | 1.44 | 0.01393 | -0.125 | 103.34
8.5 | 1.48 | 0.01452 | -0.125 | 101.922
9 | 1.517 | 0.01515 | -0.126 | 100.101
9.5 | 1.551 | 0.01577 | -0.127 | 98.301
10 | 1.581 | 0.01651 | -0.127 | 95.761
10.5 | 1.607 | 0.01728 | -0.128 | 93
11 | 1.63 | 0.01814 | -0.128 | 89.85
11.5 | 1.646 | 0.01912 | -0.129 | 86.076
12 | 1.656 | 0.02 | -0.129 | 82.812
12.5 | 1.661 | 0.02104 | -0.13 | 78.962
13 | 1.662 | 0.02234 | -0.13 | 74.38
13.5 | 1.658 | 0.0233 | -0.13 | 71.167
14 | 1.649 | 0.02487 | -0.131 | 66.324
14.5 | 1.636 | 0.02619 | -0.131 | 62.469
15 | 1.616 | 0.02759 | -0.131 | 58.563
15.5 | 1.589 | 0.02941 | -0.131 | 54.023
16 | 1.559 | 0.03115 | -0.132 | 50.048
16.5 | 1.526 | 0.03295 | -0.132 | 46.304
17 | 1.49 | 0.03498 | -0.132 | 42.587
17.5 | 1.451 | 0.03718 | -0.132 | 39.018
18 | 1.407 | 0.04103 | -0.132 | 34.291

## 90. Re 7M Mach 0.00 (2)
BIGFOIL.COM POLAR EXPORT
NACA65-518
NACA65-518 |  |  |  | Cl Max: | 1.7866 | at alpha= | 20 | deg
XFOIL ncrit=9 |  |  |  | L/D Max: | 179.212 | at alpha= | 3 | deg
Re: | 7000000 |  |  | Cd Min: | 0.06658 | at alpha= | 20 | deg
Mach: | 0 |  |  | Cl=0 at alpha= | -3.8991 | deg
|  |  |  | @ Cl=0.1, Cd= | 0.0056783
|  |  |  | @ Cl=0.4, Cd= | 0.0040509
|  |  |  | @ Cl=0.6, Cd= | 0.004155
alpha (deg) | Cl | Cd | Cm | Cl/Cd
-17 | -1.133 | 0.02076 | -0.1186 | -54.5761
-16.5 | -1.1062 | 0.01968 | -0.1166 | -56.2093
-16 | -1.0784 | 0.01842 | -0.1149 | -58.5451
-15.5 | -1.05 | 0.01723 | -0.1131 | -60.9402
-15 | -1.024 | 0.01594 | -0.111 | -64.2409
-14.5 | -0.9949 | 0.01485 | -0.1089 | -66.9966
-14 | -0.9636 | 0.01389 | -0.1068 | -69.3737
-13.5 | -0.9299 | 0.01309 | -0.1049 | -71.039
-13 | -0.8967 | 0.01233 | -0.1027 | -72.7251
-12.5 | -0.863 | 0.01167 | -0.1003 | -73.9503
-12 | -0.8327 | 0.01101 | -0.0971 | -75.6312
-11.5 | -0.8052 | 0.01058 | -0.093 | -76.1059
-11 | -0.7628 | 0.01018 | -0.0914 | -74.9312
-10.5 | -0.7162 | 0.00981 | -0.0906 | -73.0071
-10 | -0.6699 | 0.00938 | -0.0896 | -71.4179
-9.5 | -0.621 | 0.00896 | -0.0891 | -69.308
-9 | -0.5701 | 0.00863 | -0.0889 | -66.0603
-8.5 | -0.5171 | 0.00832 | -0.089 | -62.1514
-8 | -0.4636 | 0.00808 | -0.0892 | -57.3762
-7.5 | -0.4085 | 0.00783 | -0.0897 | -52.1711
-7 | -0.3536 | 0.00759 | -0.0901 | -46.5876
-6.5 | -0.2979 | 0.00733 | -0.0907 | -40.6412
-6 | -0.2413 | 0.00714 | -0.0914 | -33.7955
-5.5 | -0.1846 | 0.00695 | -0.092 | -26.5612
-5 | -0.127 | 0.00675 | -0.0929 | -18.8148
-4.5 | -0.0695 | 0.00657 | -0.0938 | -10.5784
-4 | -0.0117 | 0.00637 | -0.0947 | -1.8367
-3.5 | 0.0463 | 0.00604 | -0.0957 | 7.6656
-3 | 0.1042 | 0.00565 | -0.0969 | 18.4425
-2 | 0.2233 | 0.00464 | -0.1001 | 48.125
-1.5 | 0.2846 | 0.00415 | -0.1021 | 68.5783
-1 | 0.345 | 0.00406 | -0.1035 | 84.9754
-0.5 | 0.4054 | 0.00405 | -0.1048 | 100.0988
0 | 0.4659 | 0.00404 | -0.1061 | 115.3218
0.5 | 0.5252 | 0.00411 | -0.1072 | 127.7859
1 | 0.5853 | 0.00413 | -0.1084 | 141.7191
1.5 | 0.6442 | 0.00423 | -0.1094 | 152.2931
2 | 0.7035 | 0.00429 | -0.1105 | 163.986
2.5 | 0.7623 | 0.00438 | -0.1115 | 174.0411
3 | 0.819 | 0.00457 | -0.1121 | 179.2123
3.5 | 0.8674 | 0.00522 | -0.1112 | 166.1686
4 | 0.9058 | 0.00637 | -0.1085 | 142.1978
4.5 | 0.9498 | 0.00715 | -0.1069 | 132.8392
5 | 0.9929 | 0.00789 | -0.1051 | 125.8428
5.5 | 1.0335 | 0.00866 | -0.1028 | 119.3418
6 | 1.0724 | 0.00937 | -0.1002 | 114.4504
6.5 | 1.1039 | 0.01002 | -0.096 | 110.1697
7 | 1.1333 | 0.0107 | -0.0916 | 105.9159
7.5 | 1.1666 | 0.01134 | -0.0881 | 102.8748
8 | 1.2015 | 0.01199 | -0.0852 | 100.2085
8.5 | 1.2365 | 0.0127 | -0.0824 | 97.3622
9 | 1.2694 | 0.01355 | -0.0795 | 93.6827
9.5 | 1.3041 | 0.0144 | -0.0771 | 90.5625
10 | 1.337 | 0.01539 | -0.0746 | 86.8746
10.5 | 1.3674 | 0.01658 | -0.0719 | 82.4729
11 | 1.3994 | 0.01776 | -0.0696 | 78.795
11.5 | 1.4303 | 0.01905 | -0.0674 | 75.0814
12 | 1.4595 | 0.02052 | -0.0652 | 71.1257
12.5 | 1.4867 | 0.02218 | -0.0629 | 67.0289
13 | 1.5126 | 0.02401 | -0.0607 | 62.9988
13.5 | 1.5405 | 0.0258 | -0.0589 | 59.7093
14 | 1.5677 | 0.02771 | -0.0572 | 56.5752
14.5 | 1.5928 | 0.02987 | -0.0556 | 53.3244
15 | 1.6162 | 0.03225 | -0.054 | 50.1147
15.5 | 1.637 | 0.03493 | -0.0524 | 46.8652
16 | 1.6588 | 0.03763 | -0.0511 | 44.0818
17 | 1.6972 | 0.04308 | -0.048 | 39.3965
17.5 | 1.7172 | 0.04622 | -0.0472 | 37.1527
18 | 1.7358 | 0.04956 | -0.0466 | 35.0242
18.5 | 1.752 | 0.05327 | -0.0461 | 32.8891
19 | 1.7651 | 0.05741 | -0.0457 | 30.7455
19.5 | 1.7763 | 0.06187 | -0.0456 | 28.7102
20 | 1.7866 | 0.06658 | -0.0457 | 26.8339

## 91. Re 7M Mach 0.10 (1)
BIGFOIL.COM POLAR EXPORT
NACA65-518
NACA65-518 |  |  |  | Cl Max: | 1.653 | at alpha= | 12.5 | deg
JavaFoil+Calcfoil stall+Eppler ext transition |  |  |  | L/D Max: | 163.736 | at alpha= | 3.5 | deg
Re: | 7000000 |  |  | Cd Min: | 0.00494 | at alpha= | -2.5 | deg
Mach: | 0.1 |  |  | Cl=0 at alpha= | -4.4355 | deg
|  |  |  | @ Cl=0.1, Cd= | 0.0058065
|  |  |  | @ Cl=0.4, Cd= | 0.0050119
|  |  |  | @ Cl=0.6, Cd= | 0.0051868
alpha (deg) | Cl | Cd | Cm | Cl/Cd
-20 | -0.789 | 0.15529 | -0.039 | -5.079
-19.5 | -0.804 | 0.1469 | -0.04 | -5.47
-19 | -0.817 | 0.13952 | -0.041 | -5.855
-18.5 | -0.872 | 0.08552 | -0.056 | -10.195
-18 | -0.937 | 0.04366 | -0.065 | -21.454
-17.5 | -0.951 | 0.03752 | -0.067 | -25.356
-17 | -0.961 | 0.03282 | -0.069 | -29.3
-16.5 | -0.968 | 0.0287 | -0.07 | -33.721
-16 | -0.968 | 0.02596 | -0.072 | -37.301
-15.5 | -0.965 | 0.02331 | -0.073 | -41.4
-15 | -0.957 | 0.02135 | -0.075 | -44.802
-14.5 | -0.944 | 0.01945 | -0.076 | -48.547
-14 | -0.927 | 0.01797 | -0.078 | -51.568
-13.5 | -0.901 | 0.01664 | -0.079 | -54.163
-13 | -0.87 | 0.0158 | -0.08 | -55.084
-12.5 | -0.837 | 0.01474 | -0.082 | -56.76
-12 | -0.8 | 0.0138 | -0.083 | -58.002
-11.5 | -0.761 | 0.01303 | -0.084 | -58.391
-11 | -0.719 | 0.01223 | -0.085 | -58.816
-10.5 | -0.675 | 0.0115 | -0.087 | -58.658
-10 | -0.628 | 0.01088 | -0.088 | -57.709
-9.5 | -0.579 | 0.01036 | -0.089 | -55.853
-9 | -0.528 | 0.00991 | -0.091 | -53.241
-8.5 | -0.475 | 0.00944 | -0.092 | -50.286
-8 | -0.42 | 0.00905 | -0.093 | -46.443
-7.5 | -0.365 | 0.00869 | -0.094 | -41.946
-7 | -0.307 | 0.00837 | -0.096 | -36.744
-6.5 | -0.249 | 0.00811 | -0.097 | -30.737
-6 | -0.19 | 0.00785 | -0.098 | -24.214
-5.5 | -0.13 | 0.00763 | -0.099 | -17.045
-5 | -0.069 | 0.00742 | -0.101 | -9.347
-4.5 | -0.008 | 0.00724 | -0.102 | -1.116
-4 | 0.054 | 0.00709 | -0.103 | 7.562
-3.5 | 0.116 | 0.00536 | -0.105 | 21.715
-3 | 0.179 | 0.00498 | -0.106 | 35.969
-2.5 | 0.242 | 0.00494 | -0.107 | 48.883
-2 | 0.304 | 0.00496 | -0.108 | 61.331
-1.5 | 0.367 | 0.00498 | -0.109 | 73.663
-1 | 0.429 | 0.00504 | -0.11 | 85.084
-0.5 | 0.491 | 0.00506 | -0.111 | 97.163
0 | 0.554 | 0.00512 | -0.112 | 108.219
0.5 | 0.616 | 0.00521 | -0.113 | 118.229
1 | 0.679 | 0.00529 | -0.114 | 128.243
1.5 | 0.741 | 0.00539 | -0.115 | 137.408
2 | 0.803 | 0.00549 | -0.116 | 146.295
2.5 | 0.865 | 0.00563 | -0.117 | 153.556
3 | 0.927 | 0.0058 | -0.118 | 159.734
3.5 | 0.982 | 0.006 | -0.119 | 163.736
4 | 1.042 | 0.00713 | -0.12 | 146.032
4.5 | 1.1 | 0.00782 | -0.121 | 140.734
5 | 1.158 | 0.00879 | -0.122 | 131.666
5.5 | 1.21 | 0.00836 | -0.122 | 144.692
6 | 1.259 | 0.01187 | -0.123 | 106.055
6.5 | 1.309 | 0.01247 | -0.123 | 104.968
7 | 1.356 | 0.01298 | -0.124 | 104.472
7.5 | 1.402 | 0.01351 | -0.125 | 103.764
8 | 1.444 | 0.01406 | -0.125 | 102.692
8.5 | 1.484 | 0.01467 | -0.126 | 101.154
9 | 1.52 | 0.01533 | -0.127 | 99.168
9.5 | 1.553 | 0.01604 | -0.127 | 96.825
10 | 1.582 | 0.01672 | -0.128 | 94.617
10.5 | 1.607 | 0.01753 | -0.128 | 91.686
11 | 1.628 | 0.01842 | -0.129 | 88.425
11.5 | 1.642 | 0.01942 | -0.129 | 84.597
12 | 1.65 | 0.02033 | -0.13 | 81.169
12.5 | 1.653 | 0.02143 | -0.13 | 77.12
13 | 1.65 | 0.02279 | -0.13 | 72.399
13.5 | 1.642 | 0.02396 | -0.131 | 68.554
14 | 1.63 | 0.02515 | -0.131 | 64.818
14.5 | 1.613 | 0.02653 | -0.131 | 60.811
15 | 1.587 | 0.02857 | -0.132 | 55.546
15.5 | 1.556 | 0.03022 | -0.132 | 51.481
16 | 1.52 | 0.03206 | -0.132 | 47.421
16.5 | 1.482 | 0.03401 | -0.132 | 43.569
17 | 1.44 | 0.03621 | -0.132 | 39.766
17.5 | 1.394 | 0.03911 | -0.132 | 35.647

## 92. Re 7M Mach 0.10 (2)
BIGFOIL.COM POLAR EXPORT
NACA65-518
NACA65-518 |  |  |  | Cl Max: | 1.7831 | at alpha= | 20 | deg
XFOIL ncrit=9 |  |  |  | L/D Max: | 179.934 | at alpha= | 3 | deg
Re: | 7000000 |  |  | Cd Min: | 0.06965 | at alpha= | 20 | deg
Mach: | 0.1 |  |  | Cl=0 at alpha= | -3.8971 | deg
|  |  |  | @ Cl=0.1, Cd= | 0.0057009
|  |  |  | @ Cl=0.4, Cd= | 0.0040525
|  |  |  | @ Cl=0.6, Cd= | 0.0041572
alpha (deg) | Cl | Cd | Cm | Cl/Cd
-17.5 | -1.2349 | 0.02382 | -0.107 | -51.843
-17 | -1.1326 | 0.02162 | -0.1213 | -52.3867
-16.5 | -1.1056 | 0.02045 | -0.1194 | -54.0636
-16 | -1.0783 | 0.01911 | -0.1176 | -56.426
-15.5 | -1.0464 | 0.01801 | -0.1161 | -58.1011
-15 | -1.0227 | 0.01653 | -0.1137 | -61.8693
-14.5 | -0.9945 | 0.01534 | -0.1115 | -64.8305
-14 | -0.9632 | 0.01431 | -0.1094 | -67.3096
-13.5 | -0.9296 | 0.01345 | -0.1074 | -69.1152
-13 | -0.896 | 0.01265 | -0.1052 | -70.83
-12.5 | -0.8619 | 0.01194 | -0.1028 | -72.1859
-12 | -0.8299 | 0.01124 | -0.0998 | -73.8345
-11.5 | -0.802 | 0.0107 | -0.0958 | -74.9533
-10.5 | -0.7192 | 0.00991 | -0.092 | -72.5732
-10 | -0.6724 | 0.00951 | -0.091 | -70.7045
-9.5 | -0.6242 | 0.00904 | -0.0902 | -69.0487
-9 | -0.5734 | 0.0087 | -0.0898 | -65.908
-8.5 | -0.5203 | 0.00838 | -0.0899 | -62.0883
-8 | -0.4666 | 0.00812 | -0.09 | -57.4631
-7 | -0.3559 | 0.00764 | -0.0907 | -46.5838
-6.5 | -0.3 | 0.00736 | -0.0912 | -40.7609
-6 | -0.2431 | 0.00716 | -0.0919 | -33.9525
-5.5 | -0.186 | 0.00698 | -0.0926 | -26.6476
-5 | -0.1281 | 0.00677 | -0.0934 | -18.9217
-4.5 | -0.0703 | 0.00659 | -0.0942 | -10.6677
-4 | -0.012 | 0.00639 | -0.0951 | -1.8779
-3.5 | 0.0463 | 0.00607 | -0.0962 | 7.6277
-3 | 0.1045 | 0.00567 | -0.0973 | 18.4303
-2.5 | 0.1636 | 0.00523 | -0.0987 | 31.2811
-2 | 0.2243 | 0.00465 | -0.1005 | 48.2366
-1.5 | 0.286 | 0.00416 | -0.1025 | 68.75
-1 | 0.3467 | 0.00407 | -0.1039 | 85.1843
-0.5 | 0.4077 | 0.00405 | -0.1053 | 100.6667
0 | 0.4685 | 0.00404 | -0.1066 | 115.9653
0.5 | 0.5281 | 0.00412 | -0.1077 | 128.1796
1 | 0.5887 | 0.00414 | -0.1089 | 142.1981
1.5 | 0.6479 | 0.00423 | -0.1099 | 153.1678
2 | 0.7076 | 0.0043 | -0.111 | 164.5581
2.5 | 0.7668 | 0.00439 | -0.112 | 174.6697
3 | 0.8241 | 0.00458 | -0.1126 | 179.9345
3.5 | 0.8727 | 0.00522 | -0.1117 | 167.1839
4 | 0.9109 | 0.00638 | -0.1089 | 142.7743
4.5 | 0.9546 | 0.00718 | -0.1071 | 132.9526
5 | 0.9974 | 0.00793 | -0.1052 | 125.7755
5.5 | 1.0372 | 0.00872 | -0.1026 | 118.945
6 | 1.0755 | 0.00944 | -0.0998 | 113.9301
6.5 | 1.1036 | 0.01011 | -0.0949 | 109.1592
7 | 1.1333 | 0.01082 | -0.0905 | 104.7412
7.5 | 1.1663 | 0.0115 | -0.087 | 101.4174
8 | 1.2014 | 0.01219 | -0.084 | 98.5562
8.5 | 1.2369 | 0.01292 | -0.0813 | 95.7353
9 | 1.2694 | 0.01384 | -0.0783 | 91.7197
9.5 | 1.3042 | 0.01473 | -0.0759 | 88.5404
10 | 1.3366 | 0.01581 | -0.0732 | 84.5414
10.5 | 1.3667 | 0.01708 | -0.0705 | 80.0176
11 | 1.3991 | 0.01829 | -0.0683 | 76.4954
11.5 | 1.4299 | 0.01967 | -0.066 | 72.6945
12 | 1.4588 | 0.02124 | -0.0637 | 68.6817
12.5 | 1.4858 | 0.02299 | -0.0614 | 64.6281
13 | 1.5127 | 0.02485 | -0.0593 | 60.8732
13.5 | 1.5402 | 0.02675 | -0.0574 | 57.5776
14 | 1.567 | 0.02881 | -0.0557 | 54.3908
14.5 | 1.5917 | 0.03109 | -0.054 | 51.1965
15 | 1.6147 | 0.03362 | -0.0524 | 48.028
15.5 | 1.635 | 0.03648 | -0.0508 | 44.8191
16 | 1.6589 | 0.03911 | -0.0497 | 42.4163
17 | 1.698 | 0.04473 | -0.0466 | 37.9611
17.5 | 1.7165 | 0.04814 | -0.0458 | 35.6564
18 | 1.7332 | 0.05185 | -0.0451 | 33.4272
18.5 | 1.7479 | 0.05588 | -0.0446 | 31.2795
19 | 1.7598 | 0.06031 | -0.0443 | 29.1792
19.5 | 1.7706 | 0.06502 | -0.0443 | 27.2316
20 | 1.7831 | 0.06965 | -0.0446 | 25.6009

## 93. Re 7M Mach 0.25 (1)
BIGFOIL.COM POLAR EXPORT
NACA65-518
NACA65-518 |  |  |  | Cl Max: | 1.606 | at alpha= | 11 | deg
JavaFoil+Calcfoil stall+Eppler ext transition |  |  |  | L/D Max: | 165.713 | at alpha= | 3.5 | deg
Re: | 7000000 |  |  | Cd Min: | 0.00501 | at alpha= | -2 | deg
Mach: | 0.25 |  |  | Cl=0 at alpha= | -4.4365 | deg
|  |  |  | @ Cl=0.1, Cd= | 0.0060123
|  |  |  | @ Cl=0.4, Cd= | 0.0050552
|  |  |  | @ Cl=0.6, Cd= | 0.0052291
alpha (deg) | Cl | Cd | Cm | Cl/Cd
-19.5 | -0.491 | 0.17693 | -0.034 | -2.775
-19 | -0.538 | 0.16213 | -0.036 | -3.321
-18.5 | -0.582 | 0.15313 | -0.037 | -3.799
-18 | -0.621 | 0.14446 | -0.038 | -4.3
-17.5 | -0.656 | 0.13532 | -0.039 | -4.849
-17 | -0.699 | 0.10635 | -0.05 | -6.577
-16.5 | -0.737 | 0.08902 | -0.056 | -8.282
-16 | -0.813 | 0.0449 | -0.069 | -18.116
-15.5 | -0.843 | 0.0356 | -0.072 | -23.674
-15 | -0.868 | 0.02712 | -0.075 | -32.008
-14.5 | -0.877 | 0.02345 | -0.077 | -37.418
-14 | -0.875 | 0.02206 | -0.078 | -39.659
-13.5 | -0.864 | 0.01951 | -0.08 | -44.277
-13 | -0.845 | 0.01742 | -0.082 | -48.54
-12.5 | -0.821 | 0.01603 | -0.083 | -51.181
-12 | -0.791 | 0.0151 | -0.085 | -52.361
-11.5 | -0.757 | 0.01415 | -0.086 | -53.484
-11 | -0.719 | 0.01323 | -0.087 | -54.354
-10.5 | -0.678 | 0.01242 | -0.089 | -54.581
-10 | -0.633 | 0.0116 | -0.09 | -54.615
-9.5 | -0.586 | 0.01096 | -0.091 | -53.444
-9 | -0.535 | 0.01042 | -0.093 | -51.404
-8.5 | -0.483 | 0.0099 | -0.094 | -48.791
-8 | -0.428 | 0.00943 | -0.095 | -45.41
-7.5 | -0.372 | 0.00906 | -0.097 | -41.053
-7 | -0.314 | 0.00868 | -0.098 | -36.175
-6.5 | -0.255 | 0.00837 | -0.099 | -30.445
-6 | -0.194 | 0.00809 | -0.101 | -24.014
-5.5 | -0.133 | 0.00781 | -0.102 | -17.03
-5 | -0.071 | 0.0076 | -0.103 | -9.344
-4.5 | -0.008 | 0.00742 | -0.104 | -1.115
-4 | 0.055 | 0.00721 | -0.106 | 7.622
-3.5 | 0.12 | 0.00548 | -0.108 | 21.808
-3 | 0.184 | 0.00503 | -0.109 | 36.644
-2.5 | 0.248 | 0.00502 | -0.11 | 49.528
-2 | 0.313 | 0.00501 | -0.111 | 62.345
-1.5 | 0.377 | 0.00503 | -0.112 | 74.901
-1 | 0.441 | 0.0051 | -0.113 | 86.474
-0.5 | 0.505 | 0.00512 | -0.114 | 98.573
0 | 0.569 | 0.0052 | -0.115 | 109.452
0.5 | 0.633 | 0.00526 | -0.116 | 120.497
1 | 0.697 | 0.00538 | -0.118 | 129.524
1.5 | 0.761 | 0.0055 | -0.119 | 138.434
2 | 0.825 | 0.00562 | -0.12 | 146.782
2.5 | 0.889 | 0.00574 | -0.121 | 154.763
3 | 0.953 | 0.00592 | -0.122 | 160.976
3.5 | 1.009 | 0.00609 | -0.122 | 165.713
4 | 1.07 | 0.00737 | -0.123 | 145.088
4.5 | 1.129 | 0.00824 | -0.124 | 136.972
5 | 1.184 | 0.00836 | -0.125 | 141.747
5.5 | 1.238 | 0.01006 | -0.126 | 123.087
6 | 1.287 | 0.01256 | -0.126 | 102.456
6.5 | 1.336 | 0.01311 | -0.127 | 101.976
7 | 1.383 | 0.01369 | -0.127 | 101.029
7.5 | 1.427 | 0.01427 | -0.128 | 99.96
8 | 1.467 | 0.01493 | -0.128 | 98.271
8.5 | 1.503 | 0.01568 | -0.129 | 95.825
9 | 1.534 | 0.01639 | -0.13 | 93.625
9.5 | 1.561 | 0.01719 | -0.13 | 90.808
10 | 1.582 | 0.01807 | -0.131 | 87.514
10.5 | 1.597 | 0.01909 | -0.131 | 83.655
11 | 1.606 | 0.02019 | -0.132 | 79.567
11.5 | 1.605 | 0.02132 | -0.132 | 75.283
12 | 1.593 | 0.02275 | -0.133 | 70.045
12.5 | 1.574 | 0.02404 | -0.133 | 65.466
13 | 1.546 | 0.0255 | -0.133 | 60.625
13.5 | 1.509 | 0.02725 | -0.134 | 55.387
14 | 1.464 | 0.02931 | -0.134 | 49.945
14.5 | 1.41 | 0.03159 | -0.134 | 44.64
15 | 1.344 | 0.03364 | -0.134 | 39.964
15.5 | 1.267 | 0.03653 | -0.134 | 34.678
16 | 1.179 | 0.04139 | -0.133 | 28.498

## 94. Re 7M Mach 0.25 (2)
BIGFOIL.COM POLAR EXPORT
NACA65-518
NACA65-518 |  |  |  | Cl Max: | 1.7509 | at alpha= | 20 | deg
XFOIL ncrit=9 |  |  |  | L/D Max: | 185.13 | at alpha= | 3 | deg
Re: | 7000000 |  |  | Cd Min: | 0.0888 | at alpha= | 20 | deg
Mach: | 0.25 |  |  | Cl=0 at alpha= | -3.8833 | deg
|  |  |  | @ Cl=0.1, Cd= | 0.0058138
|  |  |  | @ Cl=0.4, Cd= | 0.0040963
|  |  |  | @ Cl=0.6, Cd= | 0.0041878
alpha (deg) | Cl | Cd | Cm | Cl/Cd
-20 | -1.361 | 0.05658 | -0.0996 | -24.0544
-19.5 | -1.3589 | 0.05068 | -0.1014 | -26.8133
-19 | -1.3531 | 0.04543 | -0.1025 | -29.7843
-18.5 | -1.3387 | 0.04077 | -0.1038 | -32.8354
-16.5 | -1.0921 | 0.02596 | -0.134 | -42.0686
-16 | -1.0671 | 0.02387 | -0.1323 | -44.7047
-15.5 | -1.0369 | 0.02219 | -0.1306 | -46.7283
-15 | -1.0075 | 0.02057 | -0.1286 | -48.9791
-14.5 | -0.9807 | 0.01888 | -0.1262 | -51.9439
-14 | -0.9568 | 0.01712 | -0.1233 | -55.8879
-13.5 | -0.9254 | 0.01582 | -0.1207 | -58.4956
-13 | -0.8898 | 0.01477 | -0.1184 | -60.2437
-12.5 | -0.856 | 0.01373 | -0.1156 | -62.3452
-11.5 | -0.7849 | 0.01197 | -0.11 | -65.5723
-11 | -0.7499 | 0.01122 | -0.1068 | -66.836
-10.5 | -0.7211 | 0.01056 | -0.1023 | -68.286
-10 | -0.6852 | 0.01007 | -0.0986 | -68.0437
-9.5 | -0.6376 | 0.00965 | -0.097 | -66.0725
-9 | -0.5894 | 0.00911 | -0.0954 | -64.6981
-8.5 | -0.5372 | 0.00872 | -0.0946 | -61.6055
-8 | -0.4824 | 0.00838 | -0.0942 | -57.5656
-7.5 | -0.4261 | 0.0081 | -0.0941 | -52.6049
-7 | -0.369 | 0.00784 | -0.0942 | -47.0663
-6.5 | -0.3113 | 0.00755 | -0.0944 | -41.2318
-6 | -0.2532 | 0.00732 | -0.0948 | -34.5902
-5.5 | -0.1936 | 0.00711 | -0.0954 | -27.2293
-5 | -0.1343 | 0.00689 | -0.096 | -19.492
-4.5 | -0.0745 | 0.00672 | -0.0967 | -11.0863
-4 | -0.014 | 0.0065 | -0.0976 | -2.1538
-3.5 | 0.046 | 0.00621 | -0.0986 | 7.4074
-2.5 | 0.1673 | 0.00532 | -0.1011 | 31.4474
-2 | 0.2297 | 0.00473 | -0.103 | 48.5624
-1.5 | 0.2933 | 0.00422 | -0.105 | 69.5024
-1 | 0.3566 | 0.00411 | -0.1066 | 86.764
-0.5 | 0.4198 | 0.00409 | -0.108 | 102.6406
0 | 0.4825 | 0.0041 | -0.1093 | 117.6829
0.5 | 0.5443 | 0.00417 | -0.1104 | 130.5276
1 | 0.607 | 0.00419 | -0.1117 | 144.8687
1.5 | 0.6685 | 0.00428 | -0.1128 | 156.1916
2 | 0.7304 | 0.00435 | -0.1138 | 167.908
2.5 | 0.7916 | 0.00445 | -0.1148 | 177.8876
3 | 0.8516 | 0.0046 | -0.1155 | 185.1304
3.5 | 0.9017 | 0.00524 | -0.1144 | 172.0802
4 | 0.9387 | 0.00645 | -0.1109 | 145.5349
4.5 | 0.9801 | 0.00734 | -0.1083 | 133.5286
5 | 1.0208 | 0.00815 | -0.1054 | 125.2515
5.5 | 1.0548 | 0.00902 | -0.1013 | 116.9401
6 | 1.0784 | 0.0098 | -0.095 | 110.0408
6.5 | 1.104 | 0.0107 | -0.0895 | 103.1776
7 | 1.1319 | 0.01166 | -0.0848 | 97.0755
7.5 | 1.1661 | 0.01253 | -0.0813 | 93.0646
8 | 1.2006 | 0.01348 | -0.0781 | 89.0653
8.5 | 1.2362 | 0.01448 | -0.0752 | 85.3729
9 | 1.2704 | 0.01563 | -0.0723 | 81.2796
9.5 | 1.3047 | 0.01686 | -0.0696 | 77.3843
10 | 1.3356 | 0.01834 | -0.0667 | 72.8244
10.5 | 1.3677 | 0.01986 | -0.0641 | 68.8671
11 | 1.3996 | 0.02148 | -0.0616 | 65.1583
11.5 | 1.429 | 0.02333 | -0.0591 | 61.2516
12 | 1.4563 | 0.02543 | -0.0565 | 57.267
12.5 | 1.4846 | 0.02758 | -0.0543 | 53.8289
13 | 1.5133 | 0.02982 | -0.0522 | 50.7478
13.5 | 1.5403 | 0.03228 | -0.0502 | 47.7169
15 | 1.6106 | 0.04124 | -0.0449 | 39.0543
15.5 | 1.635 | 0.04441 | -0.0436 | 36.816
16 | 1.6578 | 0.04784 | -0.0425 | 34.653
16.5 | 1.6784 | 0.05154 | -0.0414 | 32.565
17 | 1.6912 | 0.05537 | -0.0394 | 30.5436
17.5 | 1.7051 | 0.06005 | -0.0388 | 28.3947
18 | 1.7168 | 0.06515 | -0.0384 | 26.3515
18.5 | 1.7304 | 0.07023 | -0.0384 | 24.639
19 | 1.741 | 0.07577 | -0.0387 | 22.9774
19.5 | 1.7484 | 0.0819 | -0.0394 | 21.348
20 | 1.7509 | 0.0888 | -0.0406 | 19.7173

## 95. Re 7M Mach 0.50 (1)
BIGFOIL.COM POLAR EXPORT
NACA65-518
NACA65-518 |  |  |  | Cl Max: | 1.51 | at alpha= | 20 | deg
JavaFoil+Calcfoil stall+Eppler ext transition |  |  |  | L/D Max: | 160.79 | at alpha= | 3 | deg
Re: | 7000000 |  |  | Cd Min: | 0.00528 | at alpha= | -3 | deg
Mach: | 0.5 |  |  | Cl=0 at alpha= | -4.4357 | deg
|  |  |  | @ Cl=0.1, Cd= | 0.0068284
|  |  |  | @ Cl=0.4, Cd= | 0.0053438
|  |  |  | @ Cl=0.6, Cd= | 0.0055
alpha (deg) | Cl | Cd | Cm | Cl/Cd
-20 | -0.881 | 0.15519 | -0.045 | -5.677
-19.5 | -0.853 | 0.14936 | -0.046 | -5.712
-19 | -0.828 | 0.14889 | -0.048 | -5.56
-18.5 | -0.8 | 0.13924 | -0.049 | -5.749
-18 | -0.77 | 0.13558 | -0.048 | -5.68
-17.5 | -0.74 | 0.13095 | -0.046 | -5.65
-17 | -0.712 | 0.126 | -0.047 | -5.65
-16.5 | -0.686 | 0.12395 | -0.05 | -5.533
-16 | -0.657 | 0.11743 | -0.049 | -5.592
-15.5 | -0.628 | 0.112 | -0.048 | -5.604
-15 | -0.6 | 0.10268 | -0.05 | -5.845
-14.5 | -0.572 | 0.09764 | -0.05 | -5.858
-14 | -0.544 | 0.09043 | -0.051 | -6.017
-13.5 | -0.514 | 0.09722 | -0.048 | -5.287
-13 | -0.486 | 0.08902 | -0.05 | -5.462
-12.5 | -0.459 | 0.08165 | -0.052 | -5.62
-12 | -0.434 | 0.07219 | -0.059 | -6.014
-11.5 | -0.458 | 0.02564 | -0.091 | -17.851
-11 | -0.372 | 0.08022 | -0.048 | -4.638
-10.5 | -0.345 | 0.06709 | -0.053 | -5.141
-10 | -0.356 | 0.02609 | -0.092 | -13.632
-9.5 | -0.522 | 0.01533 | -0.1 | -34.037
-9 | -0.523 | 0.01367 | -0.102 | -38.291
-8.5 | -0.493 | 0.01261 | -0.104 | -39.148
-8 | -0.45 | 0.0116 | -0.105 | -38.771
-7.5 | -0.397 | 0.01089 | -0.107 | -36.488
-7 | -0.339 | 0.01018 | -0.108 | -33.314
-6.5 | -0.277 | 0.00968 | -0.11 | -28.654
-6 | -0.213 | 0.00924 | -0.111 | -23.039
-5.5 | -0.146 | 0.00886 | -0.113 | -16.501
-5 | -0.078 | 0.00852 | -0.114 | -9.182
-4.5 | -0.009 | 0.00822 | -0.116 | -1.111
-4 | 0.061 | 0.00796 | -0.117 | 7.627
-3.5 | 0.132 | 0.0059 | -0.12 | 22.423
-3 | 0.206 | 0.00528 | -0.122 | 39.034
-2.5 | 0.278 | 0.00531 | -0.123 | 52.312
-2 | 0.349 | 0.00528 | -0.124 | 66.158
-1.5 | 0.421 | 0.00537 | -0.126 | 78.423
-1 | 0.493 | 0.00543 | -0.127 | 90.754
-0.5 | 0.564 | 0.00547 | -0.128 | 103.223
0 | 0.636 | 0.00553 | -0.129 | 115.024
0.5 | 0.708 | 0.00571 | -0.13 | 124.09
1 | 0.78 | 0.0058 | -0.131 | 134.506
1.5 | 0.851 | 0.00597 | -0.133 | 142.661
2 | 0.922 | 0.00609 | -0.134 | 151.351
2.5 | 0.994 | 0.00633 | -0.135 | 157.074
3 | 1.065 | 0.00662 | -0.136 | 160.79
3.5 | 1.123 | 0.00711 | -0.137 | 157.92
4 | 1.184 | 0.00854 | -0.137 | 138.704
4.5 | 1.243 | 0.00988 | -0.138 | 125.809
5 | 1.298 | 0.01143 | -0.138 | 113.557
5.5 | 1.347 | 0.0149 | -0.138 | 90.372
6 | 1.396 | 0.01575 | -0.139 | 88.647
6.5 | 1.436 | 0.01669 | -0.14 | 86.054
7 | 1.464 | 0.01776 | -0.14 | 82.432
7.5 | 1.475 | 0.01897 | -0.141 | 77.724
8 | 1.456 | 0.02034 | -0.142 | 71.587
8.5 | 1.376 | 0.02223 | -0.142 | 61.932
9 | 0.902 | 0.02512 | -0.142 | 35.921
9.5 | 0.935 | 0.02522 | -0.143 | 37.061
10 | 0.964 | 0.02785 | -0.143 | 34.594
10.5 | 0.991 | 0.03063 | -0.144 | 32.36
11 | 0.864 | 0.08128 | -0.078 | 10.627
11.5 | 1.052 | 0.03311 | -0.145 | 31.788
12 | 1.072 | 0.03827 | -0.143 | 27.998
12.5 | 1.004 | 0.07332 | -0.12 | 13.688
13 | 0.973 | 0.09455 | -0.083 | 10.293
13.5 | 1.155 | 0.04604 | -0.144 | 25.09
14 | 1.171 | 0.0544 | -0.142 | 21.526
14.5 | 1.113 | 0.08436 | -0.121 | 13.194
15 | 1.234 | 0.05553 | -0.144 | 22.228
15.5 | 1.238 | 0.06948 | -0.14 | 17.825
16 | 1.167 | 0.10905 | -0.112 | 10.704
16.5 | 1.318 | 0.06348 | -0.145 | 20.757
17 | 1.334 | 0.07324 | -0.143 | 18.21
17.5 | 1.234 | 0.12978 | -0.106 | 9.505
18 | 1.402 | 0.0696 | -0.146 | 20.149
18.5 | 1.424 | 0.07711 | -0.145 | 18.467
19 | 1.312 | 0.14176 | -0.107 | 9.254
19.5 | 1.478 | 0.07883 | -0.146 | 18.753
20 | 1.51 | 0.08187 | -0.146 | 18.443

## 96. Re 7M Mach 0.50 (2)
BIGFOIL.COM POLAR EXPORT
NACA65-518
NACA65-518 |  |  |  | Cl Max: | 1.4476 | at alpha= | 12.5 | deg
XFOIL ncrit=9 |  |  |  | L/D Max: | 199.384 | at alpha= | 3 | deg
Re: | 7000000 |  |  | Cd Min: | 0.17616 | at alpha= | 17.5 | deg
Mach: | 0.5 |  |  | Cl=0 at alpha= | -3.8229 | deg
|  |  |  | @ Cl=0.1, Cd= | 0.0064676
|  |  |  | @ Cl=0.4, Cd= | 0.00432
|  |  |  | @ Cl=0.6, Cd= | 0.0043716
alpha (deg) | Cl | Cd | Cm | Cl/Cd
-15.5 | -0.3384 | 0.11743 | -0.1151 | -2.8817
-15 | -0.3559 | 0.10557 | -0.1221 | -3.3712
-14 | -0.4138 | 0.08048 | -0.137 | -5.1417
-13.5 | -0.445 | 0.06738 | -0.1454 | -6.6043
-13 | -0.4718 | 0.05591 | -0.1532 | -8.4386
-12.5 | -0.5011 | 0.04605 | -0.1587 | -10.8817
-11.5 | -0.5624 | 0.03054 | -0.1611 | -18.4152
-11 | -0.5891 | 0.02469 | -0.1579 | -23.8599
-10.5 | -0.5942 | 0.02061 | -0.1532 | -28.8307
-10 | -0.5873 | 0.01754 | -0.1476 | -33.4835
-9.5 | -0.5698 | 0.01518 | -0.1419 | -37.5362
-9 | -0.5456 | 0.0133 | -0.1362 | -41.0226
-8.5 | -0.515 | 0.01181 | -0.1308 | -43.6071
-8 | -0.4811 | 0.01061 | -0.1253 | -45.344
-7.5 | -0.4557 | 0.00971 | -0.118 | -46.931
-7 | -0.4097 | 0.00909 | -0.1138 | -45.0715
-6.5 | -0.3519 | 0.00859 | -0.1114 | -40.9662
-6 | -0.2898 | 0.00822 | -0.1099 | -35.2555
-5.5 | -0.2262 | 0.00782 | -0.1088 | -28.9258
-5 | -0.1598 | 0.00751 | -0.1084 | -21.2783
-4.5 | -0.0927 | 0.00727 | -0.1083 | -12.751
-4 | -0.0244 | 0.00702 | -0.1087 | -3.4758
-3.5 | 0.0445 | 0.00678 | -0.1093 | 6.5634
-3 | 0.112 | 0.0064 | -0.1099 | 17.5
-2.5 | 0.1799 | 0.00585 | -0.1111 | 30.7521
-2 | 0.2512 | 0.00509 | -0.1132 | 49.3517
-1.5 | 0.3254 | 0.00442 | -0.116 | 73.6199
-1 | 0.398 | 0.00432 | -0.1177 | 92.1296
-0.5 | 0.4703 | 0.00432 | -0.1192 | 108.8657
0 | 0.5429 | 0.00434 | -0.1208 | 125.0922
0.5 | 0.6151 | 0.00438 | -0.1222 | 140.4338
1 | 0.6863 | 0.00447 | -0.1234 | 153.5347
1.5 | 0.7584 | 0.00453 | -0.1246 | 167.4172
2 | 0.8293 | 0.00463 | -0.1255 | 179.1145
2.5 | 0.901 | 0.00472 | -0.1265 | 190.8898
3 | 0.971 | 0.00487 | -0.127 | 199.384
3.5 | 1.0321 | 0.0053 | -0.1257 | 194.7358
4 | 1.065 | 0.00646 | -0.1193 | 164.8607
4.5 | 1.0703 | 0.00776 | -0.1078 | 137.9253
5.5 | 1.0814 | 0.01122 | -0.0878 | 96.3815
6 | 1.0901 | 0.01355 | -0.0799 | 80.4502
6.5 | 1.1032 | 0.01613 | -0.0733 | 68.3943
7 | 1.1251 | 0.01861 | -0.0682 | 60.4567
7.5 | 1.1587 | 0.0207 | -0.0645 | 55.9758
8 | 1.1948 | 0.02282 | -0.0612 | 52.3576
8.5 | 1.2294 | 0.02515 | -0.0579 | 48.8827
9 | 1.2659 | 0.02754 | -0.0548 | 45.9659
9.5 | 1.3 | 0.0302 | -0.0516 | 43.0464
10 | 1.3322 | 0.03316 | -0.0484 | 40.1749
10.5 | 1.3646 | 0.03628 | -0.0454 | 37.613
11 | 1.3948 | 0.03974 | -0.0424 | 35.0981
11.5 | 1.4199 | 0.04378 | -0.0395 | 32.4326
12 | 1.439 | 0.04854 | -0.0366 | 29.6457
12.5 | 1.4476 | 0.05442 | -0.0341 | 26.6005
13 | 1.4449 | 0.06165 | -0.0322 | 23.4371
13.5 | 1.4298 | 0.07055 | -0.0314 | 20.2665
14 | 1.4096 | 0.08057 | -0.0321 | 17.4953
14.5 | 1.3855 | 0.09182 | -0.0345 | 15.0893
15 | 1.36 | 0.1041 | -0.0387 | 13.0644
15.5 | 1.3272 | 0.11808 | -0.0455 | 11.2398
16.5 | 1.2705 | 0.14721 | -0.0633 | 8.6305
17.5 | 1.2308 | 0.17616 | -0.0838 | 6.9868

## 97. Re 8M Mach 0.00 (1)
BIGFOIL.COM POLAR EXPORT
NACA65-518
NACA65-518 |  |  |  | Cl Max: | 1.664 | at alpha= | 13 | deg
JavaFoil+Calcfoil stall+Eppler ext transition |  |  |  | L/D Max: | 160.63 | at alpha= | 3 | deg
Re: | 8000000 |  |  | Cd Min: | 0.00491 | at alpha= | -2.5 | deg
Mach: | 0 |  |  | Cl=0 at alpha= | -4.4344 | deg
|  |  |  | @ Cl=0.1, Cd= | 0.0057909
|  |  |  | @ Cl=0.4, Cd= | 0.0049539
|  |  |  | @ Cl=0.6, Cd= | 0.0051274
alpha (deg) | Cl | Cd | Cm | Cl/Cd
-20 | -0.828 | 0.14946 | -0.04 | -5.543
-19.5 | -0.84 | 0.14164 | -0.041 | -5.933
-19 | -0.85 | 0.1341 | -0.042 | -6.342
-18.5 | -0.958 | 0.04478 | -0.064 | -21.382
-18 | -0.974 | 0.03713 | -0.066 | -26.237
-17.5 | -0.983 | 0.0329 | -0.067 | -29.881
-17 | -0.988 | 0.02949 | -0.069 | -33.494
-16.5 | -0.99 | 0.02628 | -0.07 | -37.654
-16 | -0.986 | 0.02401 | -0.072 | -41.076
-15.5 | -0.979 | 0.02195 | -0.073 | -44.598
-15 | -0.968 | 0.02007 | -0.075 | -48.246
-14.5 | -0.953 | 0.01851 | -0.076 | -51.454
-14 | -0.933 | 0.01705 | -0.077 | -54.74
-13.5 | -0.906 | 0.01593 | -0.079 | -56.855
-13 | -0.874 | 0.01484 | -0.08 | -58.903
-12.5 | -0.839 | 0.01408 | -0.081 | -59.601
-12 | -0.802 | 0.01327 | -0.083 | -60.446
-11.5 | -0.762 | 0.01236 | -0.084 | -61.65
-11 | -0.719 | 0.01179 | -0.085 | -61.008
-10.5 | -0.674 | 0.01108 | -0.086 | -60.853
-10 | -0.627 | 0.01049 | -0.088 | -59.794
-9.5 | -0.578 | 0.01 | -0.089 | -57.761
-9 | -0.527 | 0.00955 | -0.09 | -55.133
-8.5 | -0.474 | 0.00912 | -0.092 | -51.951
-8 | -0.419 | 0.00877 | -0.093 | -47.835
-7.5 | -0.364 | 0.00842 | -0.094 | -43.196
-7 | -0.306 | 0.00812 | -0.095 | -37.759
-6.5 | -0.248 | 0.00788 | -0.097 | -31.525
-6 | -0.189 | 0.00765 | -0.098 | -24.759
-5.5 | -0.13 | 0.00744 | -0.099 | -17.408
-5 | -0.069 | 0.00724 | -0.1 | -9.541
-4.5 | -0.008 | 0.00708 | -0.102 | -1.138
-4 | 0.053 | 0.00691 | -0.103 | 7.738
-3.5 | 0.116 | 0.00541 | -0.105 | 21.414
-3 | 0.178 | 0.00492 | -0.106 | 36.252
-2.5 | 0.241 | 0.00491 | -0.107 | 49.003
-2 | 0.303 | 0.00492 | -0.108 | 61.557
-1.5 | 0.365 | 0.00492 | -0.109 | 74.148
-1 | 0.427 | 0.00498 | -0.11 | 85.74
-0.5 | 0.489 | 0.00499 | -0.111 | 97.92
0 | 0.551 | 0.00508 | -0.112 | 108.493
0.5 | 0.613 | 0.00514 | -0.113 | 119.205
1 | 0.675 | 0.00522 | -0.114 | 129.353
1.5 | 0.737 | 0.00533 | -0.115 | 138.337
2 | 0.799 | 0.00547 | -0.116 | 146.122
2.5 | 0.861 | 0.00561 | -0.117 | 153.492
3 | 0.922 | 0.00574 | -0.118 | 160.63
3.5 | 0.978 | 0.00677 | -0.119 | 144.474
4 | 1.037 | 0.00725 | -0.12 | 142.922
4.5 | 1.095 | 0.00809 | -0.12 | 135.286
5 | 1.152 | 0.00891 | -0.121 | 129.317
5.5 | 1.205 | 0.00888 | -0.122 | 135.75
6 | 1.255 | 0.0115 | -0.122 | 109.091
6.5 | 1.305 | 0.01208 | -0.123 | 107.976
7 | 1.353 | 0.01257 | -0.124 | 107.592
7.5 | 1.398 | 0.01306 | -0.124 | 107.022
8 | 1.441 | 0.01363 | -0.125 | 105.764
8.5 | 1.481 | 0.01417 | -0.126 | 104.567
9 | 1.518 | 0.01478 | -0.126 | 102.726
9.5 | 1.552 | 0.0154 | -0.127 | 100.77
10 | 1.582 | 0.01609 | -0.127 | 98.333
10.5 | 1.609 | 0.01691 | -0.128 | 95.172
11 | 1.632 | 0.0177 | -0.128 | 92.172
11.5 | 1.647 | 0.01871 | -0.129 | 88.022
12 | 1.658 | 0.01947 | -0.129 | 85.137
12.5 | 1.663 | 0.02052 | -0.13 | 81.067
13 | 1.664 | 0.02176 | -0.13 | 76.461
13.5 | 1.66 | 0.02269 | -0.13 | 73.157
14 | 1.651 | 0.0242 | -0.131 | 68.228
14.5 | 1.638 | 0.02547 | -0.131 | 64.316
15 | 1.617 | 0.02708 | -0.131 | 59.708
15.5 | 1.591 | 0.02863 | -0.132 | 55.572
16 | 1.561 | 0.03024 | -0.132 | 51.614
16.5 | 1.528 | 0.03203 | -0.132 | 47.696
17 | 1.491 | 0.03396 | -0.132 | 43.913
17.5 | 1.453 | 0.03611 | -0.132 | 40.231
18 | 1.409 | 0.03978 | -0.132 | 35.424

## 98. Re 8M Mach 0.00 (2)
BIGFOIL.COM POLAR EXPORT
NACA65-518
NACA65-518 |  |  |  | Cl Max: | 1.8051 | at alpha= | 20 | deg
XFOIL ncrit=9 |  |  |  | L/D Max: | 177.978 | at alpha= | 3 | deg
Re: | 8000000 |  |  | Cd Min: | 0.06447 | at alpha= | 20 | deg
Mach: | 0 |  |  | Cl=0 at alpha= | -3.9083 | deg
|  |  |  | @ Cl=0.1, Cd= | 0.0056405
|  |  |  | @ Cl=0.4, Cd= | 0.0039348
|  |  |  | @ Cl=0.6, Cd= | 0.0040712
alpha (deg) | Cl | Cd | Cm | Cl/Cd
-20 | -1.461 | 0.03356 | -0.0862 | -43.534
-19.5 | -1.4443 | 0.03058 | -0.0862 | -47.2302
-19 | -1.4159 | 0.02784 | -0.0878 | -50.8585
-18.5 | -1.3794 | 0.02551 | -0.0899 | -54.0729
-18 | -1.3015 | 0.02344 | -0.0995 | -55.5247
-17.5 | -1.187 | 0.0214 | -0.1163 | -55.4673
-17 | -1.1515 | 0.01992 | -0.1169 | -57.8062
-16.5 | -1.1226 | 0.01879 | -0.1153 | -59.7445
-16 | -1.0936 | 0.01759 | -0.1137 | -62.1717
-15.5 | -1.0614 | 0.01658 | -0.1123 | -64.0169
-15 | -1.0319 | 0.01548 | -0.1104 | -66.6602
-14.5 | -1.0033 | 0.01438 | -0.1082 | -69.7705
-14 | -0.9727 | 0.01342 | -0.106 | -72.4814
-13.5 | -0.9409 | 0.01259 | -0.1037 | -74.7339
-13 | -0.9079 | 0.01186 | -0.1014 | -76.5514
-12.5 | -0.8748 | 0.0112 | -0.0988 | -78.1071
-12 | -0.849 | 0.01059 | -0.0946 | -80.17
-11.5 | -0.8139 | 0.01022 | -0.0917 | -79.638
-11 | -0.7692 | 0.00983 | -0.0906 | -78.2503
-10.5 | -0.722 | 0.00949 | -0.0898 | -76.0801
-10 | -0.6727 | 0.00914 | -0.0893 | -73.5996
-9.5 | -0.6232 | 0.00877 | -0.0889 | -71.0604
-9 | -0.5717 | 0.00841 | -0.0888 | -67.9786
-8.5 | -0.519 | 0.00812 | -0.0888 | -63.9163
-8 | -0.4647 | 0.00786 | -0.0892 | -59.1221
-7.5 | -0.4097 | 0.00763 | -0.0896 | -53.6959
-7 | -0.354 | 0.00742 | -0.0902 | -47.7089
-6.5 | -0.2981 | 0.00716 | -0.0907 | -41.6341
-6 | -0.2417 | 0.00698 | -0.0914 | -34.6275
-5.5 | -0.1841 | 0.00679 | -0.0923 | -27.1134
-5 | -0.1268 | 0.0066 | -0.0931 | -19.2121
-4.5 | -0.0691 | 0.00644 | -0.0939 | -10.7298
-4 | -0.0106 | 0.00624 | -0.095 | -1.6987
-3.5 | 0.0472 | 0.00595 | -0.096 | 7.9328
-3 | 0.1052 | 0.00561 | -0.0971 | 18.7522
-2.5 | 0.1645 | 0.0052 | -0.0985 | 31.6346
-2 | 0.2245 | 0.00471 | -0.1002 | 47.6645
-1.5 | 0.2856 | 0.00415 | -0.1022 | 68.8193
-1 | 0.3466 | 0.00397 | -0.1038 | 87.3048
-0.5 | 0.4073 | 0.00393 | -0.1052 | 103.6387
0 | 0.4672 | 0.00397 | -0.1064 | 117.6826
0.5 | 0.5272 | 0.00399 | -0.1076 | 132.1303
1 | 0.5866 | 0.00406 | -0.1087 | 144.4828
1.5 | 0.6463 | 0.00411 | -0.1098 | 157.2506
2 | 0.7049 | 0.00421 | -0.1108 | 167.4347
2.5 | 0.7633 | 0.00433 | -0.1117 | 176.2818
3 | 0.8187 | 0.0046 | -0.1121 | 177.9783
3.5 | 0.8629 | 0.00548 | -0.1104 | 157.4635
4 | 0.9031 | 0.00653 | -0.1081 | 138.3002
4.5 | 0.9491 | 0.0072 | -0.1068 | 131.8194
5 | 0.9932 | 0.00789 | -0.1052 | 125.8809
5.5 | 1.0345 | 0.00863 | -0.103 | 119.8725
6 | 1.0754 | 0.00928 | -0.1008 | 115.8836
6.5 | 1.1084 | 0.00992 | -0.0969 | 111.7339
7.5 | 1.1753 | 0.01107 | -0.0897 | 106.1698
8 | 1.2104 | 0.0117 | -0.0867 | 103.453
8.5 | 1.2461 | 0.01235 | -0.084 | 100.8988
9 | 1.2799 | 0.01313 | -0.0811 | 97.4791
9.5 | 1.3145 | 0.01395 | -0.0786 | 94.2294
10 | 1.3463 | 0.01496 | -0.0759 | 89.9933
10.5 | 1.3782 | 0.01604 | -0.0733 | 85.9227
11 | 1.4106 | 0.01716 | -0.071 | 82.2028
11.5 | 1.4413 | 0.01844 | -0.0687 | 78.1616
12 | 1.4698 | 0.01991 | -0.0663 | 73.8222
12.5 | 1.4968 | 0.02154 | -0.0639 | 69.4893
13 | 1.5257 | 0.02315 | -0.062 | 65.905
13.5 | 1.5535 | 0.0249 | -0.0601 | 62.3896
14 | 1.5799 | 0.02682 | -0.0583 | 58.9075
14.5 | 1.6042 | 0.029 | -0.0565 | 55.3172
15 | 1.6271 | 0.03137 | -0.0547 | 51.868
15.5 | 1.6494 | 0.0339 | -0.0532 | 48.6549
16 | 1.6739 | 0.03634 | -0.052 | 46.0622
16.5 | 1.6971 | 0.03891 | -0.0509 | 43.616
17.5 | 1.7327 | 0.04476 | -0.048 | 38.7109
18 | 1.7495 | 0.04823 | -0.0472 | 36.2741
18.5 | 1.7648 | 0.05199 | -0.0466 | 33.945
19 | 1.7778 | 0.05609 | -0.0461 | 31.6955
19.5 | 1.7911 | 0.06027 | -0.0459 | 29.7179
20 | 1.8051 | 0.06447 | -0.046 | 27.9991

## 99. Re 8M Mach 0.10 (1)
BIGFOIL.COM POLAR EXPORT
NACA65-518
NACA65-518 |  |  |  | Cl Max: | 1.655 | at alpha= | 12.5 | deg
JavaFoil+Calcfoil stall+Eppler ext transition |  |  |  | L/D Max: | 160.729 | at alpha= | 3 | deg
Re: | 8000000 |  |  | Cd Min: | 0.0049 | at alpha= | -3 | deg
Mach: | 0.1 |  |  | Cl=0 at alpha= | -4.4355 | deg
|  |  |  | @ Cl=0.1, Cd= | 0.0058297
|  |  |  | @ Cl=0.4, Cd= | 0.00496
|  |  |  | @ Cl=0.6, Cd= | 0.0051342
alpha (deg) | Cl | Cd | Cm | Cl/Cd
-20 | -0.789 | 0.15341 | -0.039 | -5.145
-19.5 | -0.804 | 0.14576 | -0.04 | -5.518
-19 | -0.818 | 0.13814 | -0.041 | -5.921
-18.5 | -0.884 | 0.07496 | -0.058 | -11.798
-18 | -0.939 | 0.04185 | -0.065 | -22.445
-17.5 | -0.955 | 0.03534 | -0.067 | -27.023
-17 | -0.965 | 0.03119 | -0.069 | -30.923
-16.5 | -0.97 | 0.0275 | -0.071 | -35.286
-16 | -0.97 | 0.02495 | -0.072 | -38.897
-15.5 | -0.966 | 0.02269 | -0.073 | -42.592
-15 | -0.958 | 0.02063 | -0.075 | -46.44
-14.5 | -0.945 | 0.01898 | -0.076 | -49.788
-14 | -0.928 | 0.01743 | -0.078 | -53.24
-13.5 | -0.902 | 0.01625 | -0.079 | -55.512
-13 | -0.871 | 0.01535 | -0.08 | -56.744
-12.5 | -0.838 | 0.01431 | -0.082 | -58.549
-12 | -0.801 | 0.01346 | -0.083 | -59.526
-11.5 | -0.762 | 0.01267 | -0.084 | -60.126
-11 | -0.72 | 0.01193 | -0.086 | -60.339
-10.5 | -0.675 | 0.01121 | -0.087 | -60.266
-10 | -0.628 | 0.01062 | -0.088 | -59.18
-9.5 | -0.579 | 0.01011 | -0.089 | -57.3
-9 | -0.528 | 0.00967 | -0.091 | -54.598
-8.5 | -0.475 | 0.00923 | -0.092 | -51.493
-8 | -0.421 | 0.00882 | -0.093 | -47.701
-7.5 | -0.365 | 0.00849 | -0.095 | -42.99
-7 | -0.308 | 0.00817 | -0.096 | -37.656
-6.5 | -0.249 | 0.00791 | -0.097 | -31.529
-6 | -0.19 | 0.00769 | -0.098 | -24.714
-5.5 | -0.13 | 0.00747 | -0.1 | -17.422
-5 | -0.069 | 0.00728 | -0.101 | -9.533
-4.5 | -0.008 | 0.00709 | -0.102 | -1.14
-4 | 0.054 | 0.00695 | -0.103 | 7.723
-3.5 | 0.116 | 0.00544 | -0.105 | 21.376
-3 | 0.179 | 0.0049 | -0.106 | 36.615
-2.5 | 0.242 | 0.0049 | -0.107 | 49.298
-2 | 0.304 | 0.00491 | -0.108 | 61.926
-1.5 | 0.367 | 0.00496 | -0.109 | 73.856
-1 | 0.429 | 0.00496 | -0.11 | 86.523
-0.5 | 0.491 | 0.00502 | -0.111 | 97.877
0 | 0.554 | 0.00506 | -0.112 | 109.409
0.5 | 0.616 | 0.00516 | -0.113 | 119.352
1 | 0.679 | 0.00526 | -0.114 | 128.953
1.5 | 0.741 | 0.00535 | -0.115 | 138.365
2 | 0.803 | 0.00546 | -0.116 | 146.952
2.5 | 0.865 | 0.00561 | -0.117 | 154.175
3 | 0.927 | 0.00577 | -0.118 | 160.729
3.5 | 0.982 | 0.00681 | -0.119 | 144.252
4 | 1.042 | 0.00726 | -0.12 | 143.405
4.5 | 1.1 | 0.00812 | -0.121 | 135.541
5 | 1.158 | 0.00895 | -0.122 | 129.297
5.5 | 1.21 | 0.00898 | -0.123 | 134.783
6 | 1.26 | 0.01162 | -0.123 | 108.374
6.5 | 1.31 | 0.01218 | -0.124 | 107.556
7 | 1.358 | 0.01267 | -0.124 | 107.12
7.5 | 1.403 | 0.01318 | -0.125 | 106.444
8 | 1.446 | 0.01375 | -0.126 | 105.114
8.5 | 1.485 | 0.01434 | -0.126 | 103.579
9 | 1.522 | 0.01497 | -0.127 | 101.671
9.5 | 1.554 | 0.01563 | -0.127 | 99.438
10 | 1.584 | 0.01637 | -0.128 | 96.736
10.5 | 1.609 | 0.01716 | -0.128 | 93.748
11 | 1.63 | 0.01799 | -0.129 | 90.592
11.5 | 1.644 | 0.01891 | -0.129 | 86.958
12 | 1.652 | 0.01989 | -0.13 | 83.067
12.5 | 1.655 | 0.02089 | -0.13 | 79.225
13 | 1.652 | 0.02217 | -0.131 | 74.502
13.5 | 1.644 | 0.02347 | -0.131 | 70.049
14 | 1.632 | 0.02449 | -0.131 | 66.635
14.5 | 1.615 | 0.02601 | -0.132 | 62.092
15 | 1.589 | 0.02775 | -0.132 | 57.243
15.5 | 1.557 | 0.02936 | -0.132 | 53.04
16 | 1.522 | 0.03126 | -0.132 | 48.693
16.5 | 1.484 | 0.03302 | -0.132 | 44.925
17 | 1.442 | 0.03512 | -0.133 | 41.055
17.5 | 1.396 | 0.03793 | -0.132 | 36.808

## 100. Re 8M Mach 0.10 (2)
BIGFOIL.COM POLAR EXPORT
NACA65-518
NACA65-518 |  |  |  | Cl Max: | 1.8038 | at alpha= | 20 | deg
XFOIL ncrit=9 |  |  |  | L/D Max: | 178.677 | at alpha= | 3 | deg
Re: | 8000000 |  |  | Cd Min: | 0.06725 | at alpha= | 20 | deg
Mach: | 0.1 |  |  | Cl=0 at alpha= | -3.9055 | deg
|  |  |  | @ Cl=0.1, Cd= | 0.0056549
|  |  |  | @ Cl=0.4, Cd= | 0.0039447
|  |  |  | @ Cl=0.6, Cd= | 0.0040767
alpha (deg) | Cl | Cd | Cm | Cl/Cd
-20 | -1.4556 | 0.03596 | -0.0891 | -40.4783
-19.5 | -1.439 | 0.03278 | -0.0892 | -43.8987
-19 | -1.4157 | 0.02966 | -0.0903 | -47.731
-18.5 | -1.3837 | 0.02705 | -0.0917 | -51.1534
-18 | -1.3074 | 0.02464 | -0.1013 | -53.0601
-17.5 | -1.195 | 0.0224 | -0.1175 | -53.3482
-17 | -1.1514 | 0.02074 | -0.1198 | -55.5159
-16.5 | -1.123 | 0.0195 | -0.1181 | -57.5897
-16 | -1.0942 | 0.01822 | -0.1165 | -60.0549
-15.5 | -1.062 | 0.01715 | -0.1149 | -61.9242
-15 | -1.0297 | 0.01611 | -0.1133 | -63.9168
-14.5 | -1.0024 | 0.01488 | -0.1109 | -67.3656
-14 | -0.9725 | 0.01383 | -0.1086 | -70.3181
-13.5 | -0.9406 | 0.01294 | -0.1062 | -72.6893
-13 | -0.9075 | 0.01215 | -0.1038 | -74.6914
-12.5 | -0.8734 | 0.01146 | -0.1014 | -76.2129
-12 | -0.8431 | 0.01079 | -0.098 | -78.1372
-11.5 | -0.816 | 0.01035 | -0.0936 | -78.8406
-11 | -0.7722 | 0.00994 | -0.0921 | -77.6861
-10.5 | -0.7255 | 0.00959 | -0.0911 | -75.6517
-10 | -0.6764 | 0.00922 | -0.0905 | -73.3623
-9.5 | -0.6265 | 0.00887 | -0.0899 | -70.6313
-9 | -0.5751 | 0.00848 | -0.0897 | -67.8184
-8.5 | -0.5224 | 0.00818 | -0.0896 | -63.8631
-8 | -0.4678 | 0.0079 | -0.0899 | -59.2152
-7.5 | -0.4126 | 0.00767 | -0.0903 | -53.794
-7 | -0.3564 | 0.00745 | -0.0908 | -47.8389
-6.5 | -0.3002 | 0.0072 | -0.0913 | -41.6944
-6 | -0.2435 | 0.007 | -0.0919 | -34.7857
-5.5 | -0.1855 | 0.00681 | -0.0928 | -27.2394
-5 | -0.1279 | 0.00662 | -0.0935 | -19.3202
-4.5 | -0.0697 | 0.00646 | -0.0944 | -10.7895
-4 | -0.011 | 0.00626 | -0.0954 | -1.7572
-3.5 | 0.0472 | 0.00599 | -0.0964 | 7.8798
-3 | 0.1055 | 0.00562 | -0.0975 | 18.7722
-2.5 | 0.1652 | 0.00521 | -0.0989 | 31.7083
-2 | 0.2255 | 0.00472 | -0.1006 | 47.7754
-1.5 | 0.2869 | 0.00415 | -0.1027 | 69.1325
-1 | 0.3484 | 0.00397 | -0.1043 | 87.7582
-0.5 | 0.4095 | 0.00394 | -0.1057 | 103.934
0 | 0.4698 | 0.00397 | -0.1069 | 118.3375
0.5 | 0.5302 | 0.004 | -0.1081 | 132.55
1 | 0.5899 | 0.00407 | -0.1092 | 144.9386
1.5 | 0.65 | 0.00411 | -0.1104 | 158.1509
2 | 0.7091 | 0.00422 | -0.1113 | 168.0332
2.5 | 0.7679 | 0.00434 | -0.1123 | 176.9355
3 | 0.8237 | 0.00461 | -0.1126 | 178.6768
3.5 | 0.8683 | 0.00547 | -0.111 | 158.7386
4 | 0.9082 | 0.00654 | -0.1085 | 138.8685
4.5 | 0.9539 | 0.00723 | -0.1071 | 131.9364
5 | 0.9977 | 0.00794 | -0.1053 | 125.6549
5.5 | 1.0385 | 0.00868 | -0.1029 | 119.6429
6 | 1.0785 | 0.00935 | -0.1004 | 115.3476
6.5 | 1.1081 | 0.01 | -0.0958 | 110.81
7 | 1.14 | 0.01063 | -0.0917 | 107.2437
7.5 | 1.1757 | 0.01121 | -0.0886 | 104.8796
8 | 1.2105 | 0.01187 | -0.0855 | 101.9798
8.5 | 1.2458 | 0.01259 | -0.0827 | 98.9515
9 | 1.2802 | 0.0134 | -0.0799 | 95.5373
9.5 | 1.3148 | 0.01427 | -0.0774 | 92.1374
10 | 1.3468 | 0.01533 | -0.0746 | 87.8539
10.5 | 1.3791 | 0.01645 | -0.0721 | 83.8359
11.5 | 1.4416 | 0.019 | -0.0673 | 75.8737
12 | 1.4696 | 0.02059 | -0.0648 | 71.3745
12.5 | 1.497 | 0.02227 | -0.0625 | 67.2205
13 | 1.5262 | 0.02394 | -0.0605 | 63.751
13.5 | 1.554 | 0.02578 | -0.0586 | 60.2793
14 | 1.5804 | 0.02781 | -0.0568 | 56.8285
14.5 | 1.6045 | 0.0301 | -0.0549 | 53.3056
15 | 1.627 | 0.0326 | -0.0532 | 49.908
15.5 | 1.651 | 0.03511 | -0.0518 | 47.0236
16 | 1.6746 | 0.03774 | -0.0505 | 44.372
16.5 | 1.6966 | 0.04057 | -0.0494 | 41.8191
17.5 | 1.7305 | 0.04682 | -0.0464 | 36.9607
18 | 1.7468 | 0.05051 | -0.0456 | 34.5833
18.5 | 1.7617 | 0.05446 | -0.0451 | 32.3485
19 | 1.7755 | 0.05863 | -0.0447 | 30.2831
19.5 | 1.7912 | 0.0627 | -0.0446 | 28.5678
20 | 1.8038 | 0.06725 | -0.0447 | 26.8223

## 101. Re 8M Mach 0.25 (1)
BIGFOIL.COM POLAR EXPORT
NACA65-518
NACA65-518 |  |  |  | Cl Max: | 1.608 | at alpha= | 11 | deg
JavaFoil+Calcfoil stall+Eppler ext transition |  |  |  | L/D Max: | 162.394 | at alpha= | 3 | deg
Re: | 8000000 |  |  | Cd Min: | 0.00494 | at alpha= | -3 | deg
Mach: | 0.25 |  |  | Cl=0 at alpha= | -4.4365 | deg
|  |  |  | @ Cl=0.1, Cd= | 0.0060177
|  |  |  | @ Cl=0.4, Cd= | 0.0050272
|  |  |  | @ Cl=0.6, Cd= | 0.0051933
alpha (deg) | Cl | Cd | Cm | Cl/Cd
-19.5 | -0.491 | 0.17791 | -0.035 | -2.76
-19 | -0.539 | 0.16311 | -0.036 | -3.302
-18.5 | -0.582 | 0.15161 | -0.037 | -3.838
-18 | -0.621 | 0.14653 | -0.038 | -4.241
-17.5 | -0.656 | 0.13403 | -0.039 | -4.897
-17 | -0.688 | 0.12549 | -0.042 | -5.482
-16.5 | -0.755 | 0.07273 | -0.061 | -10.384
-16 | -0.824 | 0.03884 | -0.071 | -21.202
-15.5 | -0.849 | 0.03235 | -0.073 | -26.246
-15 | -0.87 | 0.02587 | -0.076 | -33.646
-14.5 | -0.879 | 0.02282 | -0.077 | -38.496
-14 | -0.877 | 0.02121 | -0.079 | -41.33
-13.5 | -0.865 | 0.01904 | -0.08 | -45.418
-13 | -0.847 | 0.01689 | -0.082 | -50.134
-12.5 | -0.822 | 0.01558 | -0.083 | -52.722
-12 | -0.791 | 0.01475 | -0.085 | -53.638
-11.5 | -0.758 | 0.01375 | -0.086 | -55.077
-11 | -0.72 | 0.01286 | -0.088 | -55.95
-10.5 | -0.678 | 0.01207 | -0.089 | -56.196
-10 | -0.634 | 0.0113 | -0.09 | -56.122
-9.5 | -0.586 | 0.01069 | -0.092 | -54.839
-9 | -0.536 | 0.01015 | -0.093 | -52.82
-8.5 | -0.483 | 0.00966 | -0.094 | -50.06
-8 | -0.429 | 0.00921 | -0.096 | -46.568
-7.5 | -0.372 | 0.00883 | -0.097 | -42.154
-7 | -0.314 | 0.00846 | -0.098 | -37.164
-6.5 | -0.255 | 0.00818 | -0.099 | -31.184
-6 | -0.195 | 0.00791 | -0.101 | -24.604
-5.5 | -0.133 | 0.00767 | -0.102 | -17.377
-5 | -0.071 | 0.00744 | -0.103 | -9.556
-4.5 | -0.008 | 0.00725 | -0.105 | -1.143
-4 | 0.055 | 0.00707 | -0.106 | 7.773
-3.5 | 0.12 | 0.00555 | -0.108 | 21.518
-3 | 0.184 | 0.00494 | -0.109 | 37.286
-2.5 | 0.248 | 0.00495 | -0.11 | 50.154
-2 | 0.313 | 0.00496 | -0.111 | 63.016
-1.5 | 0.377 | 0.00502 | -0.112 | 75.017
-1 | 0.441 | 0.00504 | -0.113 | 87.487
-0.5 | 0.505 | 0.0051 | -0.114 | 99.027
0 | 0.569 | 0.00514 | -0.115 | 110.806
0.5 | 0.633 | 0.00525 | -0.116 | 120.666
1 | 0.697 | 0.00531 | -0.118 | 131.286
1.5 | 0.761 | 0.00543 | -0.119 | 140.156
2 | 0.825 | 0.00556 | -0.12 | 148.331
2.5 | 0.889 | 0.00573 | -0.121 | 155.196
3 | 0.953 | 0.00587 | -0.122 | 162.394
3.5 | 1.009 | 0.00699 | -0.122 | 144.428
4 | 1.07 | 0.00763 | -0.123 | 140.113
4.5 | 1.129 | 0.00851 | -0.124 | 132.644
5 | 1.184 | 0.00855 | -0.125 | 138.568
5.5 | 1.235 | 0.01165 | -0.125 | 105.98
6 | 1.288 | 0.01227 | -0.126 | 104.972
6.5 | 1.338 | 0.0128 | -0.127 | 104.502
7 | 1.385 | 0.01336 | -0.127 | 103.63
7.5 | 1.428 | 0.01399 | -0.128 | 102.085
8 | 1.468 | 0.0146 | -0.129 | 100.596
8.5 | 1.504 | 0.01529 | -0.129 | 98.361
9 | 1.536 | 0.01603 | -0.13 | 95.815
9.5 | 1.562 | 0.01677 | -0.13 | 93.148
10 | 1.583 | 0.01764 | -0.131 | 89.744
10.5 | 1.599 | 0.01866 | -0.131 | 85.697
11 | 1.608 | 0.01966 | -0.132 | 81.796
11.5 | 1.606 | 0.02089 | -0.132 | 76.899
12 | 1.595 | 0.02216 | -0.133 | 71.998
12.5 | 1.576 | 0.02342 | -0.133 | 67.291
13 | 1.548 | 0.02474 | -0.134 | 62.571
13.5 | 1.511 | 0.02641 | -0.134 | 57.207
14 | 1.465 | 0.02857 | -0.134 | 51.294
14.5 | 1.412 | 0.0307 | -0.134 | 45.99
15 | 1.346 | 0.03265 | -0.134 | 41.229
15.5 | 1.269 | 0.0355 | -0.134 | 35.747
16 | 1.182 | 0.03997 | -0.134 | 29.566

## 102. Re 8M Mach 0.25 (2)
BIGFOIL.COM POLAR EXPORT
NACA65-518
NACA65-518 |  |  |  | Cl Max: | 1.7718 | at alpha= | 20 | deg
XFOIL ncrit=9 |  |  |  | L/D Max: | 185.174 | at alpha= | 3 | deg
Re: | 8000000 |  |  | Cd Min: | 0.08633 | at alpha= | 20 | deg
Mach: | 0.25 |  |  | Cl=0 at alpha= | -3.8902 | deg
|  |  |  | @ Cl=0.1, Cd= | 0.0057783
|  |  |  | @ Cl=0.4, Cd= | 0.0039869
|  |  |  | @ Cl=0.6, Cd= | 0.0041077
alpha (deg) | Cl | Cd | Cm | Cl/Cd
-17 | -1.1437 | 0.02654 | -0.1346 | -43.0934
-16.5 | -1.1137 | 0.02461 | -0.1334 | -45.254
-16 | -1.0874 | 0.02265 | -0.1316 | -48.0088
-15.5 | -1.057 | 0.02101 | -0.1297 | -50.3094
-15 | -1.0268 | 0.01945 | -0.1276 | -52.7918
-14.5 | -0.9962 | 0.01799 | -0.1253 | -55.3752
-14 | -0.9631 | 0.01672 | -0.123 | -57.6017
-13.5 | -0.9374 | 0.01519 | -0.1199 | -61.7117
-12.5 | -0.8693 | 0.0131 | -0.1144 | -66.3588
-12 | -0.8349 | 0.01217 | -0.1114 | -68.6031
-11.5 | -0.7976 | 0.01146 | -0.1086 | -69.5986
-11 | -0.7637 | 0.01073 | -0.1051 | -71.1743
-10.5 | -0.7378 | 0.01019 | -0.0997 | -72.4043
-10 | -0.6928 | 0.00972 | -0.0976 | -71.2757
-9.5 | -0.6433 | 0.00932 | -0.0962 | -69.0236
-9 | -0.5915 | 0.00893 | -0.0953 | -66.2374
-8.5 | -0.5395 | 0.0085 | -0.0944 | -63.4706
-8 | -0.4842 | 0.00816 | -0.0941 | -59.3382
-7.5 | -0.4279 | 0.00789 | -0.094 | -54.2332
-7 | -0.3699 | 0.00762 | -0.0942 | -48.5433
-6.5 | -0.3119 | 0.0074 | -0.0945 | -42.1486
-6 | -0.2532 | 0.00713 | -0.0949 | -35.5119
-5.5 | -0.1936 | 0.00693 | -0.0955 | -27.9365
-5 | -0.1342 | 0.00675 | -0.0961 | -19.8815
-4.5 | -0.0736 | 0.00656 | -0.097 | -11.2195
-4 | -0.0132 | 0.00637 | -0.0979 | -2.0722
-3.5 | 0.0469 | 0.00612 | -0.0988 | 7.6634
-3 | 0.1075 | 0.00573 | -0.1 | 18.7609
-2.5 | 0.1688 | 0.00531 | -0.1014 | 31.7891
-2 | 0.2308 | 0.00479 | -0.1031 | 48.1837
-1.5 | 0.2946 | 0.0042 | -0.1052 | 70.1429
-1 | 0.3586 | 0.004 | -0.107 | 89.65
-0.5 | 0.4216 | 0.00398 | -0.1084 | 105.9296
0 | 0.4839 | 0.00403 | -0.1096 | 120.0744
0.5 | 0.5468 | 0.00403 | -0.111 | 135.6824
1 | 0.6084 | 0.00412 | -0.112 | 147.6699
1.5 | 0.6708 | 0.00416 | -0.1132 | 161.25
2 | 0.732 | 0.00426 | -0.1142 | 171.831
2.5 | 0.7931 | 0.00438 | -0.1152 | 181.0731
3 | 0.8518 | 0.0046 | -0.1156 | 185.1739
3.5 | 0.8975 | 0.00545 | -0.1137 | 164.6789
4 | 0.9352 | 0.00662 | -0.1104 | 141.2689
5 | 1.0207 | 0.00817 | -0.1054 | 124.9327
5.5 | 1.0569 | 0.00898 | -0.1017 | 117.6949
6 | 1.0821 | 0.0097 | -0.0957 | 111.5567
6.5 | 1.1086 | 0.01056 | -0.0903 | 104.9811
7 | 1.14 | 0.01139 | -0.0861 | 100.0878
7.5 | 1.1755 | 0.01219 | -0.0827 | 96.4315
8 | 1.2115 | 0.01305 | -0.0797 | 92.8352
8.5 | 1.2453 | 0.01408 | -0.0765 | 88.4446
9 | 1.2811 | 0.01512 | -0.0737 | 84.7288
9.5 | 1.3145 | 0.01636 | -0.0708 | 80.3484
10 | 1.3471 | 0.01773 | -0.068 | 75.9786
10.5 | 1.3806 | 0.01914 | -0.0655 | 72.1317
11 | 1.4122 | 0.02073 | -0.0629 | 68.1235
11.5 | 1.4408 | 0.02259 | -0.0601 | 63.7804
12 | 1.4692 | 0.02458 | -0.0576 | 59.7722
12.5 | 1.4991 | 0.02658 | -0.0554 | 56.3995
13 | 1.5278 | 0.02877 | -0.0533 | 53.1039
13.5 | 1.5547 | 0.03119 | -0.0512 | 49.8461
14 | 1.5791 | 0.03392 | -0.0491 | 46.5537
14.5 | 1.6019 | 0.03691 | -0.0472 | 43.4002
15 | 1.6279 | 0.03976 | -0.0457 | 40.9432
15.5 | 1.6514 | 0.04295 | -0.0442 | 38.4494
16 | 1.6733 | 0.04642 | -0.0429 | 36.047
16.5 | 1.6931 | 0.05019 | -0.0419 | 33.7338
17.5 | 1.7196 | 0.05866 | -0.0391 | 29.3147
18 | 1.7354 | 0.06326 | -0.0386 | 27.4328
18.5 | 1.7491 | 0.06826 | -0.0385 | 25.6241
19 | 1.76 | 0.0737 | -0.0386 | 23.8806
19.5 | 1.7679 | 0.07969 | -0.0392 | 22.1847
20 | 1.7718 | 0.08633 | -0.0402 | 20.5236

## 103. Re 8M Mach 0.50 (1)
BIGFOIL.COM POLAR EXPORT
NACA65-518
NACA65-518 |  |  |  | Cl Max: | 1.476 | at alpha= | 7.5 | deg
JavaFoil+Calcfoil stall+Eppler ext transition |  |  |  | L/D Max: | 163.783 | at alpha= | 3 | deg
Re: | 8000000 |  |  | Cd Min: | 0.00525 | at alpha= | -2 | deg
Mach: | 0.5 |  |  | Cl=0 at alpha= | -4.4357 | deg
|  |  |  | @ Cl=0.1, Cd= | 0.0068472
|  |  |  | @ Cl=0.4, Cd= | 0.0052854
|  |  |  | @ Cl=0.6, Cd= | 0.00544
alpha (deg) | Cl | Cd | Cm | Cl/Cd
-20 | -0.882 | 0.15387 | -0.046 | -5.733
-19.5 | -0.853 | 0.14598 | -0.046 | -5.846
-19 | -0.828 | 0.14775 | -0.048 | -5.606
-18.5 | -0.802 | 0.13689 | -0.05 | -5.856
-18 | -0.771 | 0.13378 | -0.048 | -5.761
-17.5 | -0.74 | 0.1298 | -0.046 | -5.701
-17 | -0.712 | 0.12501 | -0.047 | -5.696
-16.5 | -0.686 | 0.1224 | -0.05 | -5.607
-16 | -0.658 | 0.11542 | -0.05 | -5.698
-15.5 | -0.628 | 0.10999 | -0.049 | -5.711
-15 | -0.601 | 0.10169 | -0.051 | -5.91
-14.5 | -0.574 | 0.09494 | -0.053 | -6.046
-14 | -0.548 | 0.08664 | -0.057 | -6.328
-13.5 | -0.514 | 0.09708 | -0.049 | -5.296
-13 | -0.487 | 0.08807 | -0.05 | -5.525
-12.5 | -0.46 | 0.08017 | -0.054 | -5.732
-12 | -0.44 | 0.06526 | -0.067 | -6.749
-11.5 | -0.465 | 0.02165 | -0.093 | -21.469
-11 | -0.372 | 0.07951 | -0.048 | -4.68
-10.5 | -0.345 | 0.06629 | -0.053 | -5.205
-10 | -0.366 | 0.01968 | -0.096 | -18.594
-9.5 | -0.522 | 0.01488 | -0.1 | -35.116
-9 | -0.524 | 0.01331 | -0.102 | -39.37
-8.5 | -0.494 | 0.01226 | -0.104 | -40.31
-8 | -0.45 | 0.0113 | -0.105 | -39.842
-7.5 | -0.398 | 0.01063 | -0.107 | -37.392
-7 | -0.34 | 0.00995 | -0.108 | -34.136
-6.5 | -0.278 | 0.00945 | -0.11 | -29.367
-6 | -0.213 | 0.00903 | -0.111 | -23.594
-5.5 | -0.146 | 0.00869 | -0.113 | -16.838
-5 | -0.078 | 0.00835 | -0.114 | -9.369
-4.5 | -0.009 | 0.00805 | -0.116 | -1.136
-4 | 0.061 | 0.00777 | -0.117 | 7.815
-3.5 | 0.132 | 0.00609 | -0.12 | 21.687
-3 | 0.205 | 0.00537 | -0.121 | 38.163
-2.5 | 0.278 | 0.00529 | -0.123 | 52.491
-2 | 0.349 | 0.00525 | -0.124 | 66.509
-1.5 | 0.421 | 0.0053 | -0.126 | 79.487
-1 | 0.493 | 0.00533 | -0.127 | 92.491
-0.5 | 0.564 | 0.00536 | -0.128 | 105.322
0 | 0.636 | 0.00552 | -0.129 | 115.292
0.5 | 0.708 | 0.00563 | -0.13 | 125.753
1 | 0.78 | 0.00577 | -0.131 | 135.068
1.5 | 0.851 | 0.00589 | -0.133 | 144.602
2 | 0.922 | 0.00611 | -0.134 | 151.011
2.5 | 0.994 | 0.00632 | -0.135 | 157.225
3 | 1.065 | 0.0065 | -0.136 | 163.783
3.5 | 1.122 | 0.00742 | -0.137 | 151.123
4 | 1.183 | 0.00898 | -0.137 | 131.735
4.5 | 1.242 | 0.01015 | -0.138 | 122.439
5 | 1.298 | 0.01153 | -0.138 | 112.556
5.5 | 1.348 | 0.01454 | -0.139 | 92.69
6 | 1.398 | 0.01537 | -0.139 | 90.909
6.5 | 1.438 | 0.01629 | -0.14 | 88.247
7 | 1.466 | 0.01733 | -0.141 | 84.564
7.5 | 1.476 | 0.01853 | -0.141 | 79.65
8 | 1.457 | 0.01985 | -0.142 | 73.413
8.5 | 1.378 | 0.02167 | -0.142 | 63.566
9 | 0.903 | 0.02454 | -0.143 | 36.812
9.5 | 0.936 | 0.02456 | -0.143 | 38.088
10 | 0.965 | 0.02723 | -0.144 | 35.424
10.5 | 0.993 | 0.02977 | -0.144 | 33.338
11 | 0.866 | 0.07999 | -0.081 | 10.823
11.5 | 1.054 | 0.03227 | -0.145 | 32.664
12 | 1.076 | 0.03659 | -0.144 | 29.419
12.5 | 1.078 | 0.04826 | -0.14 | 22.344

## 104. Re 8M Mach 0.50 (2)
BIGFOIL.COM POLAR EXPORT
NACA65-518
NACA65-518 |  |  |  | Cl Max: | 1.4636 | at alpha= | 12.5 | deg
XFOIL ncrit=9 |  |  |  | L/D Max: | 204.235 | at alpha= | 3 | deg
Re: | 8000000 |  |  | Cd Min: | 0.17461 | at alpha= | 17.5 | deg
Mach: | 0.5 |  |  | Cl=0 at alpha= | -3.8309 | deg
|  |  |  | @ Cl=0.1, Cd= | 0.0063736
|  |  |  | @ Cl=0.4, Cd= | 0.0042406
|  |  |  | @ Cl=0.6, Cd= | 0.0042575
alpha (deg) | Cl | Cd | Cm | Cl/Cd
-15.5 | -0.3622 | 0.11335 | -0.118 | -3.1954
-15 | -0.3868 | 0.10079 | -0.1257 | -3.8377
-14.5 | -0.4267 | 0.08699 | -0.1342 | -4.9052
-13.5 | -0.465 | 0.06459 | -0.1481 | -7.1993
-13 | -0.4908 | 0.05366 | -0.1554 | -9.1465
-12.5 | -0.5183 | 0.04434 | -0.1601 | -11.6892
-12 | -0.5472 | 0.03633 | -0.1622 | -15.0619
-11.5 | -0.5759 | 0.02953 | -0.1615 | -19.5022
-11 | -0.6006 | 0.02389 | -0.1581 | -25.1402
-10.5 | -0.607 | 0.01988 | -0.1529 | -30.5332
-10 | -0.6004 | 0.01684 | -0.1471 | -35.6532
-9.5 | -0.5816 | 0.01462 | -0.1413 | -39.7811
-9 | -0.5512 | 0.01296 | -0.136 | -42.5309
-8.5 | -0.5246 | 0.0114 | -0.13 | -46.0175
-8 | -0.4926 | 0.01017 | -0.1242 | -48.4366
-7.5 | -0.4678 | 0.00937 | -0.1166 | -49.9253
-7 | -0.4148 | 0.00879 | -0.1133 | -47.19
-6.5 | -0.3554 | 0.00834 | -0.1111 | -42.6139
-6 | -0.2921 | 0.00798 | -0.1097 | -36.604
-5.5 | -0.2265 | 0.00762 | -0.1089 | -29.7244
-5 | -0.1602 | 0.00733 | -0.1085 | -21.8554
-4.5 | -0.0922 | 0.0071 | -0.1086 | -12.9859
-4 | -0.0233 | 0.00684 | -0.109 | -3.4064
-3.5 | 0.0456 | 0.00663 | -0.1096 | 6.8778
-3 | 0.1135 | 0.00631 | -0.1103 | 17.9873
-2.5 | 0.1827 | 0.00579 | -0.1116 | 31.5544
-1.5 | 0.3272 | 0.00438 | -0.1163 | 74.7032
-1 | 0.4003 | 0.00424 | -0.1181 | 94.4104
-0.5 | 0.4735 | 0.0042 | -0.1199 | 112.7381
0 | 0.546 | 0.00422 | -0.1214 | 129.3839
0.5 | 0.6179 | 0.00427 | -0.1228 | 144.7073
1 | 0.6899 | 0.00433 | -0.1241 | 159.3303
1.5 | 0.7619 | 0.0044 | -0.1253 | 173.1591
2 | 0.8329 | 0.00451 | -0.1263 | 184.6785
2.5 | 0.9037 | 0.00463 | -0.1271 | 195.1836
3 | 0.9742 | 0.00477 | -0.1276 | 204.2348
3.5 | 1.0302 | 0.00536 | -0.1254 | 192.2015
4 | 1.0551 | 0.00671 | -0.1177 | 157.2429
4.5 | 1.0615 | 0.00793 | -0.1064 | 133.8588
5 | 1.0706 | 0.00938 | -0.0965 | 114.1365
5.5 | 1.0809 | 0.01121 | -0.0878 | 96.4228
6 | 1.0913 | 0.01348 | -0.08 | 80.957
6.5 | 1.106 | 0.01598 | -0.0736 | 69.2115
7 | 1.1337 | 0.01817 | -0.069 | 62.3941
7.5 | 1.1693 | 0.02014 | -0.0655 | 58.0586
8 | 1.2065 | 0.02217 | -0.0621 | 54.4204
8.5 | 1.2423 | 0.02442 | -0.0588 | 50.8722
9 | 1.2782 | 0.02681 | -0.0556 | 47.6762
9.5 | 1.3112 | 0.02952 | -0.0523 | 44.4173
10 | 1.3462 | 0.03228 | -0.0492 | 41.7038
10.5 | 1.379 | 0.03534 | -0.0461 | 39.0209
11 | 1.4098 | 0.03873 | -0.043 | 36.4007
11.5 | 1.4351 | 0.0427 | -0.0399 | 33.6089
12 | 1.4544 | 0.04737 | -0.0369 | 30.703
12.5 | 1.4636 | 0.05316 | -0.0342 | 27.532
13 | 1.4591 | 0.06048 | -0.0321 | 24.1253
13.5 | 1.4437 | 0.06929 | -0.0312 | 20.8356
14 | 1.4238 | 0.07918 | -0.0316 | 17.9818
14.5 | 1.3992 | 0.09036 | -0.0338 | 15.4847
15 | 1.3676 | 0.10327 | -0.0383 | 13.243
16 | 1.3051 | 0.13151 | -0.053 | 9.924
16.5 | 1.2793 | 0.14596 | -0.0623 | 8.7647
17 | 1.2577 | 0.16047 | -0.0723 | 7.8376
17.5 | 1.2404 | 0.17461 | -0.0824 | 7.1038

## 105. Re 10M Mach 0.00 (1)
BIGFOIL.COM POLAR EXPORT
NACA65-518
NACA65-518 |  |  |  | Cl Max: | 1.667 | at alpha= | 13 | deg
JavaFoil+Calcfoil stall+Eppler ext transition |  |  |  | L/D Max: | 147.399 | at alpha= | 2 | deg
Re: | 10000000 |  |  | Cd Min: | 0.00485 | at alpha= | -2 | deg
Mach: | 0 |  |  | Cl=0 at alpha= | -4.4355 | deg
|  |  |  | @ Cl=0.1, Cd= | 0.0058948
|  |  |  | @ Cl=0.4, Cd= | 0.0049069
|  |  |  | @ Cl=0.6, Cd= | 0.0050932
alpha (deg) | Cl | Cd | Cm | Cl/Cd
-20 | -0.828 | 0.14946 | -0.04 | -5.541
-19.5 | -0.841 | 0.14002 | -0.041 | -6.005
-19 | -0.853 | 0.1305 | -0.044 | -6.536
-18.5 | -0.865 | 0.11878 | -0.046 | -7.285
-18 | -0.978 | 0.03473 | -0.066 | -28.157
-17.5 | -0.987 | 0.03045 | -0.068 | -32.424
-17 | -0.991 | 0.0275 | -0.069 | -36.052
-16.5 | -0.992 | 0.02494 | -0.071 | -39.774
-16 | -0.989 | 0.02257 | -0.072 | -43.821
-15.5 | -0.982 | 0.02072 | -0.073 | -47.375
-15 | -0.97 | 0.01913 | -0.075 | -50.722
-14.5 | -0.955 | 0.01755 | -0.076 | -54.407
-14 | -0.935 | 0.0163 | -0.078 | -57.363
-13.5 | -0.908 | 0.01516 | -0.079 | -59.893
-13 | -0.876 | 0.01423 | -0.08 | -61.557
-12.5 | -0.841 | 0.01349 | -0.081 | -62.334
-12 | -0.803 | 0.01266 | -0.083 | -63.481
-11.5 | -0.764 | 0.01182 | -0.084 | -64.598
-11 | -0.721 | 0.01129 | -0.085 | -63.819
-10.5 | -0.676 | 0.01063 | -0.087 | -63.575
-10 | -0.628 | 0.01007 | -0.088 | -62.401
-9.5 | -0.579 | 0.00961 | -0.089 | -60.203
-9 | -0.527 | 0.00921 | -0.09 | -57.295
-8.5 | -0.475 | 0.00878 | -0.092 | -54.018
-8 | -0.42 | 0.0084 | -0.093 | -49.984
-7.5 | -0.364 | 0.0081 | -0.094 | -44.982
-7 | -0.307 | 0.00782 | -0.096 | -39.252
-6.5 | -0.249 | 0.00762 | -0.097 | -32.667
-6 | -0.19 | 0.00738 | -0.098 | -25.701
-5.5 | -0.13 | 0.00716 | -0.099 | -18.112
-5 | -0.069 | 0.00699 | -0.101 | -9.897
-4.5 | -0.008 | 0.00684 | -0.102 | -1.179
-4 | 0.054 | 0.00634 | -0.103 | 8.442
-3.5 | 0.116 | 0.00574 | -0.105 | 20.171
-3 | 0.178 | 0.00532 | -0.106 | 33.549
-2.5 | 0.241 | 0.00517 | -0.107 | 46.552
-2 | 0.303 | 0.00485 | -0.108 | 62.455
-1.5 | 0.365 | 0.00489 | -0.109 | 74.599
-1 | 0.427 | 0.00492 | -0.11 | 86.734
-0.5 | 0.489 | 0.005 | -0.111 | 97.831
0 | 0.551 | 0.00503 | -0.112 | 109.645
0.5 | 0.613 | 0.00511 | -0.113 | 120.049
1 | 0.675 | 0.00517 | -0.114 | 130.47
1.5 | 0.737 | 0.00531 | -0.115 | 138.802
2 | 0.799 | 0.00542 | -0.116 | 147.399
2.5 | 0.861 | 0.00612 | -0.117 | 140.563
3 | 0.922 | 0.00658 | -0.118 | 140.146
3.5 | 0.978 | 0.00715 | -0.119 | 136.721
4 | 1.037 | 0.00773 | -0.12 | 134.092
4.5 | 1.095 | 0.00838 | -0.12 | 130.568
5 | 1.152 | 0.00914 | -0.121 | 125.984
5.5 | 1.203 | 0.01068 | -0.122 | 112.724
6 | 1.256 | 0.01119 | -0.122 | 112.22
6.5 | 1.307 | 0.01163 | -0.123 | 112.344
7 | 1.355 | 0.01212 | -0.124 | 111.745
7.5 | 1.4 | 0.01259 | -0.125 | 111.227
8 | 1.443 | 0.01309 | -0.125 | 110.232
8.5 | 1.484 | 0.01361 | -0.126 | 109.007
9 | 1.521 | 0.01422 | -0.126 | 106.97
9.5 | 1.554 | 0.01482 | -0.127 | 104.862
10 | 1.585 | 0.01549 | -0.128 | 102.292
10.5 | 1.611 | 0.01622 | -0.128 | 99.324
11 | 1.634 | 0.017 | -0.129 | 96.137
11.5 | 1.65 | 0.01793 | -0.129 | 92.027
12 | 1.661 | 0.01873 | -0.129 | 88.648
12.5 | 1.666 | 0.0197 | -0.13 | 84.558
13 | 1.667 | 0.02081 | -0.13 | 80.081
13.5 | 1.663 | 0.0218 | -0.131 | 76.264
14 | 1.654 | 0.02312 | -0.131 | 71.535
14.5 | 1.641 | 0.02453 | -0.131 | 66.884
15 | 1.62 | 0.02583 | -0.132 | 62.728
15.5 | 1.594 | 0.02728 | -0.132 | 58.437
16 | 1.564 | 0.02894 | -0.132 | 54.036
16.5 | 1.531 | 0.03052 | -0.132 | 50.163
17 | 1.495 | 0.03235 | -0.132 | 46.202
17.5 | 1.455 | 0.03477 | -0.132 | 41.854
18 | 1.413 | 0.03778 | -0.132 | 37.394

## 106. Re 10M Mach 0.00 (2)
BIGFOIL.COM POLAR EXPORT
NACA65-518
NACA65-518 |  |  |  | Cl Max: | 1.8342 | at alpha= | 20 | deg
XFOIL ncrit=9 |  |  |  | L/D Max: | 180.425 | at alpha= | 2.5 | deg
Re: | 10000000 |  |  | Cd Min: | 0.06121 | at alpha= | 20 | deg
Mach: | 0 |  |  | Cl=0 at alpha= | -3.9169 | deg
|  |  |  | @ Cl=0.1, Cd= | 0.0055413
|  |  |  | @ Cl=0.4, Cd= | 0.0038262
|  |  |  | @ Cl=0.6, Cd= | 0.0039265
alpha (deg) | Cl | Cd | Cm | Cl/Cd
-20 | -1.4909 | 0.03112 | -0.0856 | -47.9081
-19.5 | -1.4527 | 0.02862 | -0.0885 | -50.7582
-19 | -1.4011 | 0.026 | -0.0942 | -53.8885
-18.5 | -1.3562 | 0.02388 | -0.0977 | -56.7923
-18 | -1.238 | 0.0214 | -0.116 | -57.8505
-17.5 | -1.2 | 0.02002 | -0.117 | -59.9401
-17 | -1.1746 | 0.0187 | -0.1152 | -62.8128
-16.5 | -1.1457 | 0.0175 | -0.1136 | -65.4686
-16 | -1.1158 | 0.01637 | -0.112 | -68.1613
-15.5 | -1.0838 | 0.01541 | -0.1104 | -70.331
-15 | -1.0507 | 0.01451 | -0.1087 | -72.4121
-14.5 | -1.0176 | 0.01365 | -0.1069 | -74.5495
-14 | -0.9857 | 0.0128 | -0.1047 | -77.0078
-13.5 | -0.9556 | 0.01194 | -0.1021 | -80.0335
-13 | -0.9226 | 0.01125 | -0.0996 | -82.0089
-12.5 | -0.8947 | 0.01056 | -0.096 | -84.7254
-12 | -0.8688 | 0.0101 | -0.0915 | -86.0198
-11.5 | -0.825 | 0.00969 | -0.0902 | -85.1393
-11 | -0.7785 | 0.00935 | -0.0893 | -83.262
-10.5 | -0.7293 | 0.00901 | -0.0888 | -80.9434
-10 | -0.6791 | 0.00871 | -0.0885 | -77.9679
-9.5 | -0.6268 | 0.00841 | -0.0885 | -74.5303
-9 | -0.5746 | 0.00813 | -0.0885 | -70.6765
-8.5 | -0.5211 | 0.00781 | -0.0887 | -66.7222
-8 | -0.4668 | 0.00755 | -0.089 | -61.8278
-7.5 | -0.4112 | 0.00732 | -0.0896 | -56.1749
-6.5 | -0.2986 | 0.00692 | -0.0908 | -43.1503
-6 | -0.2415 | 0.0067 | -0.0916 | -36.0448
-5.5 | -0.1841 | 0.00655 | -0.0924 | -28.1069
-5 | -0.1262 | 0.00637 | -0.0933 | -19.8116
-4.5 | -0.0678 | 0.0062 | -0.0943 | -10.9355
-4 | -0.0097 | 0.00604 | -0.0953 | -1.606
-3.5 | 0.0487 | 0.00582 | -0.0963 | 8.3677
-3 | 0.1076 | 0.0055 | -0.0975 | 19.5636
-2.5 | 0.1666 | 0.00516 | -0.0988 | 32.2868
-2 | 0.226 | 0.00478 | -0.1003 | 47.2803
-1.5 | 0.2871 | 0.00428 | -0.1022 | 67.0794
-1 | 0.349 | 0.00386 | -0.1043 | 90.4145
-0.5 | 0.4093 | 0.00382 | -0.1056 | 107.1466
0 | 0.4697 | 0.00382 | -0.1069 | 122.9581
0.5 | 0.5292 | 0.00388 | -0.108 | 136.3918
1 | 0.5892 | 0.00391 | -0.1093 | 150.6905
1.5 | 0.6482 | 0.004 | -0.1103 | 162.05
2 | 0.7069 | 0.00411 | -0.1113 | 171.9951
2.5 | 0.765 | 0.00424 | -0.1121 | 180.4245
3 | 0.8146 | 0.00485 | -0.1114 | 167.9588
4 | 0.9004 | 0.0067 | -0.1077 | 134.3881
4.5 | 0.9484 | 0.00726 | -0.1068 | 130.6336
5 | 0.9934 | 0.00792 | -0.1053 | 125.4293
5.5 | 1.0376 | 0.00853 | -0.1037 | 121.6413
6 | 1.0811 | 0.0091 | -0.1019 | 118.8022
6.5 | 1.1201 | 0.0097 | -0.0992 | 115.4742
7 | 1.1534 | 0.01016 | -0.0954 | 113.5236
7.5 | 1.1894 | 0.01067 | -0.0922 | 111.4714
8 | 1.2266 | 0.01118 | -0.0895 | 109.7138
8.5 | 1.2609 | 0.01183 | -0.0864 | 106.585
9 | 1.2969 | 0.01249 | -0.0838 | 103.8351
9.5 | 1.3303 | 0.0133 | -0.081 | 100.0226
10 | 1.3636 | 0.01419 | -0.0783 | 96.0958
10.5 | 1.3973 | 0.01513 | -0.0759 | 92.3529
11 | 1.4292 | 0.01621 | -0.0734 | 88.1678
11.5 | 1.459 | 0.01748 | -0.0709 | 83.4668
12 | 1.4886 | 0.01883 | -0.0685 | 79.0547
12.5 | 1.5188 | 0.02022 | -0.0663 | 75.1137
13 | 1.5475 | 0.02176 | -0.0642 | 71.1167
13.5 | 1.5746 | 0.02347 | -0.0621 | 67.0899
14 | 1.5998 | 0.02541 | -0.06 | 62.9595
14.5 | 1.6236 | 0.02753 | -0.058 | 58.9757
15 | 1.6489 | 0.02967 | -0.0564 | 55.5747
15.5 | 1.6735 | 0.03192 | -0.0549 | 52.4279
16 | 1.6969 | 0.03437 | -0.0535 | 49.3715
16.5 | 1.7194 | 0.03699 | -0.0523 | 46.4828
17 | 1.7401 | 0.03982 | -0.0511 | 43.6991
17.5 | 1.7541 | 0.04277 | -0.0491 | 41.0124
18 | 1.7719 | 0.04608 | -0.0481 | 38.4527
18.5 | 1.789 | 0.04954 | -0.0474 | 36.1122
19 | 1.8056 | 0.05318 | -0.047 | 33.9526
19.5 | 1.8209 | 0.05705 | -0.0467 | 31.9176
20 | 1.8342 | 0.06121 | -0.0465 | 29.9657

## 107. Re 10M Mach 0.10 (1)
BIGFOIL.COM POLAR EXPORT
NACA65-518
NACA65-518 |  |  |  | Cl Max: | 1.657 | at alpha= | 12.5 | deg
JavaFoil+Calcfoil stall+Eppler ext transition |  |  |  | L/D Max: | 146.743 | at alpha= | 2 | deg
Re: | 10000000 |  |  | Cd Min: | 0.00487 | at alpha= | -1.5 | deg
Mach: | 0.1 |  |  | Cl=0 at alpha= | -4.4355 | deg
|  |  |  | @ Cl=0.1, Cd= | 0.0058803
|  |  |  | @ Cl=0.4, Cd= | 0.004886
|  |  |  | @ Cl=0.6, Cd= | 0.0050997
alpha (deg) | Cl | Cd | Cm | Cl/Cd
-20 | -0.789 | 0.15325 | -0.039 | -5.15
-19.5 | -0.805 | 0.14469 | -0.04 | -5.562
-19 | -0.82 | 0.13492 | -0.042 | -6.076
-18.5 | -0.917 | 0.05161 | -0.063 | -17.76
-18 | -0.848 | 0.11227 | -0.048 | -7.556
-17.5 | -0.959 | 0.03307 | -0.068 | -28.993
-17 | -0.969 | 0.02893 | -0.069 | -33.484
-16.5 | -0.973 | 0.02607 | -0.071 | -37.318
-16 | -0.973 | 0.0237 | -0.072 | -41.042
-15.5 | -0.969 | 0.02138 | -0.074 | -45.329
-15 | -0.96 | 0.01968 | -0.075 | -48.798
-14.5 | -0.948 | 0.01797 | -0.077 | -52.724
-14 | -0.93 | 0.01667 | -0.078 | -55.771
-13.5 | -0.904 | 0.01546 | -0.079 | -58.477
-13 | -0.873 | 0.01467 | -0.08 | -59.491
-12.5 | -0.839 | 0.0137 | -0.082 | -61.247
-12 | -0.803 | 0.01284 | -0.083 | -62.512
-11.5 | -0.763 | 0.01213 | -0.084 | -62.925
-11 | -0.721 | 0.01142 | -0.086 | -63.126
-10.5 | -0.677 | 0.01075 | -0.087 | -62.961
-10 | -0.63 | 0.01019 | -0.088 | -61.752
-9.5 | -0.58 | 0.00971 | -0.09 | -59.784
-9 | -0.529 | 0.00928 | -0.091 | -57.026
-8.5 | -0.476 | 0.00886 | -0.092 | -53.765
-8 | -0.422 | 0.00847 | -0.093 | -49.753
-7.5 | -0.366 | 0.00817 | -0.095 | -44.735
-7 | -0.308 | 0.00789 | -0.096 | -39.083
-6.5 | -0.25 | 0.00765 | -0.097 | -32.641
-6 | -0.19 | 0.00741 | -0.098 | -25.715
-5.5 | -0.13 | 0.0072 | -0.1 | -18.091
-5 | -0.07 | 0.00701 | -0.101 | -9.914
-4.5 | -0.008 | 0.00686 | -0.102 | -1.182
-4 | 0.054 | 0.00637 | -0.104 | 8.438
-3.5 | 0.116 | 0.00571 | -0.105 | 20.367
-3 | 0.179 | 0.00535 | -0.106 | 33.48
-2.5 | 0.242 | 0.00516 | -0.107 | 46.861
-2 | 0.304 | 0.00489 | -0.108 | 62.21
-1.5 | 0.367 | 0.00487 | -0.109 | 75.293
-1 | 0.429 | 0.0049 | -0.11 | 87.55
-0.5 | 0.491 | 0.00498 | -0.111 | 98.674
0 | 0.554 | 0.00507 | -0.112 | 109.343
0.5 | 0.616 | 0.00511 | -0.113 | 120.667
1 | 0.679 | 0.00522 | -0.114 | 129.879
1.5 | 0.741 | 0.00533 | -0.115 | 139.037
2 | 0.803 | 0.00547 | -0.116 | 146.743
2.5 | 0.865 | 0.00613 | -0.117 | 141.098
3 | 0.927 | 0.00659 | -0.118 | 140.647
3.5 | 0.982 | 0.00715 | -0.119 | 137.366
4 | 1.042 | 0.00775 | -0.12 | 134.475
4.5 | 1.1 | 0.00841 | -0.121 | 130.817
5 | 1.158 | 0.00918 | -0.122 | 126.054
5.5 | 1.209 | 0.01076 | -0.122 | 112.373
6 | 1.261 | 0.0113 | -0.123 | 111.63
6.5 | 1.312 | 0.01175 | -0.124 | 111.67
7 | 1.36 | 0.01222 | -0.124 | 111.27
7.5 | 1.405 | 0.0127 | -0.125 | 110.656
8 | 1.448 | 0.01322 | -0.126 | 109.515
8.5 | 1.488 | 0.01382 | -0.126 | 107.655
9 | 1.524 | 0.01437 | -0.127 | 106.056
9.5 | 1.557 | 0.01501 | -0.128 | 103.721
10 | 1.586 | 0.01572 | -0.128 | 100.926
10.5 | 1.611 | 0.01652 | -0.129 | 97.557
11 | 1.633 | 0.01725 | -0.129 | 94.673
11.5 | 1.646 | 0.01821 | -0.13 | 90.427
12 | 1.655 | 0.01904 | -0.13 | 86.888
12.5 | 1.657 | 0.02005 | -0.13 | 82.661
13 | 1.654 | 0.02132 | -0.131 | 77.578
13.5 | 1.647 | 0.02244 | -0.131 | 73.392
14 | 1.635 | 0.02356 | -0.132 | 69.386
14.5 | 1.618 | 0.02483 | -0.132 | 65.168
15 | 1.592 | 0.0265 | -0.132 | 60.08
15.5 | 1.56 | 0.0281 | -0.132 | 55.527
16 | 1.525 | 0.02976 | -0.133 | 51.243
16.5 | 1.487 | 0.03144 | -0.133 | 47.288
17 | 1.444 | 0.03382 | -0.133 | 42.701
17.5 | 1.399 | 0.0365 | -0.133 | 38.326

## 108. Re 10M Mach 0.10 (2)
BIGFOIL.COM POLAR EXPORT
NACA65-518
NACA65-518 |  |  |  | Cl Max: | 1.8314 | at alpha= | 20 | deg
XFOIL ncrit=9 |  |  |  | L/D Max: | 181.082 | at alpha= | 2.5 | deg
Re: | 10000000 |  |  | Cd Min: | 0.06417 | at alpha= | 20 | deg
Mach: | 0.1 |  |  | Cl=0 at alpha= | -3.9143 | deg
|  |  |  | @ Cl=0.1, Cd= | 0.0055541
|  |  |  | @ Cl=0.4, Cd= | 0.0038357
|  |  |  | @ Cl=0.6, Cd= | 0.0039223
alpha (deg) | Cl | Cd | Cm | Cl/Cd
-17.5 | -1.2013 | 0.02084 | -0.12 | -57.644
-17 | -1.1753 | 0.01946 | -0.1181 | -60.3957
-16.5 | -1.1471 | 0.01814 | -0.1165 | -63.2359
-16 | -1.1171 | 0.01695 | -0.1148 | -65.9056
-15.5 | -1.085 | 0.01591 | -0.1131 | -68.1961
-15 | -1.0519 | 0.01496 | -0.1114 | -70.3142
-14.5 | -1.0185 | 0.01405 | -0.1095 | -72.4911
-14 | -0.9855 | 0.01318 | -0.1074 | -74.7724
-13.5 | -0.9552 | 0.01227 | -0.1047 | -77.8484
-13 | -0.9218 | 0.01153 | -0.1022 | -79.948
-12.5 | -0.8916 | 0.01079 | -0.099 | -82.6321
-12 | -0.8706 | 0.01024 | -0.0936 | -85.0195
-11.5 | -0.8282 | 0.00981 | -0.0919 | -84.4241
-11 | -0.7823 | 0.00945 | -0.0907 | -82.7831
-10.5 | -0.7333 | 0.0091 | -0.0901 | -80.5824
-10 | -0.6831 | 0.00878 | -0.0896 | -77.8018
-9.5 | -0.6308 | 0.00847 | -0.0895 | -74.4746
-9 | -0.578 | 0.0082 | -0.0894 | -70.4878
-8.5 | -0.5245 | 0.00786 | -0.0895 | -66.7303
-8 | -0.47 | 0.0076 | -0.0897 | -61.8421
-7.5 | -0.414 | 0.00735 | -0.0902 | -56.3265
-6.5 | -0.3007 | 0.00695 | -0.0914 | -43.2662
-6 | -0.2433 | 0.00672 | -0.0921 | -36.2054
-5.5 | -0.1856 | 0.00657 | -0.0929 | -28.2496
-5 | -0.1273 | 0.00638 | -0.0938 | -19.953
-4.5 | -0.0686 | 0.00622 | -0.0948 | -11.0289
-4 | -0.0101 | 0.00607 | -0.0957 | -1.6639
-3.5 | 0.0488 | 0.00584 | -0.0968 | 8.3562
-3 | 0.1079 | 0.00551 | -0.098 | 19.5826
-2.5 | 0.1672 | 0.00518 | -0.0993 | 32.278
-2 | 0.227 | 0.0048 | -0.1008 | 47.2917
-1.5 | 0.2886 | 0.00428 | -0.1027 | 67.4299
-1 | 0.3509 | 0.00386 | -0.1048 | 90.9067
-0.5 | 0.4115 | 0.00383 | -0.1061 | 107.4413
0 | 0.4724 | 0.00382 | -0.1074 | 123.6649
0.5 | 0.5322 | 0.00389 | -0.1086 | 136.8123
1 | 0.5927 | 0.00391 | -0.1098 | 151.5857
1.5 | 0.652 | 0.00401 | -0.1108 | 162.5935
2 | 0.7111 | 0.00411 | -0.1118 | 173.017
2.5 | 0.7696 | 0.00425 | -0.1127 | 181.0824
3 | 0.8199 | 0.00483 | -0.112 | 169.7516
3.5 | 0.8611 | 0.00588 | -0.1098 | 146.4456
4 | 0.9053 | 0.00671 | -0.1081 | 134.918
4.5 | 0.9531 | 0.00729 | -0.107 | 130.7407
5 | 0.9978 | 0.00796 | -0.1054 | 125.3518
5.5 | 1.0415 | 0.00859 | -0.1036 | 121.2456
6 | 1.0846 | 0.00916 | -0.1016 | 118.4061
6.5 | 1.1193 | 0.00975 | -0.0979 | 114.8
7 | 1.1534 | 0.01026 | -0.0942 | 112.4172
7.5 | 1.1894 | 0.0108 | -0.091 | 110.1296
8 | 1.2266 | 0.01134 | -0.0882 | 108.1658
8.5 | 1.2616 | 0.01202 | -0.0852 | 104.9584
9 | 1.2976 | 0.01273 | -0.0826 | 101.9324
9.5 | 1.3308 | 0.0136 | -0.0797 | 97.8529
10 | 1.3642 | 0.01453 | -0.077 | 93.8885
10.5 | 1.3977 | 0.01554 | -0.0745 | 89.9421
11 | 1.4291 | 0.01671 | -0.072 | 85.5236
11.5 | 1.4585 | 0.01807 | -0.0693 | 80.7139
12 | 1.4886 | 0.01947 | -0.0669 | 76.4561
12.5 | 1.5186 | 0.02094 | -0.0647 | 72.5215
13 | 1.5471 | 0.02258 | -0.0626 | 68.5164
13.5 | 1.5741 | 0.02441 | -0.0604 | 64.4859
14 | 1.5988 | 0.02647 | -0.0583 | 60.4005
14.5 | 1.6228 | 0.0287 | -0.0563 | 56.5436
15 | 1.649 | 0.03087 | -0.0548 | 53.4176
15.5 | 1.674 | 0.03322 | -0.0533 | 50.3913
16 | 1.6979 | 0.03574 | -0.0519 | 47.507
16.5 | 1.7204 | 0.03846 | -0.0506 | 44.7322
17 | 1.7403 | 0.04151 | -0.0495 | 41.9248
17.5 | 1.7535 | 0.04467 | -0.0474 | 39.2545
18 | 1.77 | 0.04825 | -0.0465 | 36.6839
18.5 | 1.7876 | 0.05184 | -0.0459 | 34.483
19 | 1.8039 | 0.05568 | -0.0454 | 32.3976
19.5 | 1.8187 | 0.05975 | -0.0452 | 30.4385
20 | 1.8314 | 0.06417 | -0.0451 | 28.5398

## 109. Re 10M Mach 0.25 (1)
BIGFOIL.COM POLAR EXPORT
NACA65-518
NACA65-518 |  |  |  | Cl Max: | 1.611 | at alpha= | 11 | deg
JavaFoil+Calcfoil stall+Eppler ext transition |  |  |  | L/D Max: | 149.127 | at alpha= | 2 | deg
Re: | 10000000 |  |  | Cd Min: | 0.00494 | at alpha= | -2 | deg
Mach: | 0.25 |  |  | Cl=0 at alpha= | -4.4365 | deg
|  |  |  | @ Cl=0.1, Cd= | 0.0061477
|  |  |  | @ Cl=0.4, Cd= | 0.0049508
|  |  |  | @ Cl=0.6, Cd= | 0.0051436
alpha (deg) | Cl | Cd | Cm | Cl/Cd
-19.5 | -0.491 | 0.1767 | -0.035 | -2.78
-19 | -0.539 | 0.16166 | -0.036 | -3.332
-18.5 | -0.582 | 0.15041 | -0.037 | -3.87
-18 | -0.621 | 0.14313 | -0.038 | -4.342
-17.5 | -0.657 | 0.13407 | -0.039 | -4.897
-17 | -0.688 | 0.12397 | -0.042 | -5.552
-16.5 | -0.79 | 0.04714 | -0.068 | -16.763
-16 | -0.833 | 0.03359 | -0.072 | -24.791
-15.5 | -0.857 | 0.02831 | -0.074 | -30.275
-15 | -0.874 | 0.02404 | -0.076 | -36.356
-14.5 | -0.881 | 0.02144 | -0.078 | -41.117
-14 | -0.879 | 0.02018 | -0.079 | -43.553
-13.5 | -0.867 | 0.01802 | -0.081 | -48.135
-13 | -0.848 | 0.01615 | -0.082 | -52.528
-12.5 | -0.823 | 0.01493 | -0.084 | -55.135
-12 | -0.793 | 0.01394 | -0.085 | -56.911
-11.5 | -0.759 | 0.01309 | -0.086 | -58.009
-11 | -0.721 | 0.01228 | -0.088 | -58.719
-10.5 | -0.68 | 0.01157 | -0.089 | -58.735
-10 | -0.635 | 0.01084 | -0.09 | -58.611
-9.5 | -0.587 | 0.01027 | -0.092 | -57.21
-9 | -0.537 | 0.00974 | -0.093 | -55.11
-8.5 | -0.484 | 0.00928 | -0.094 | -52.164
-8 | -0.429 | 0.00884 | -0.096 | -48.555
-7.5 | -0.373 | 0.00847 | -0.097 | -44.009
-7 | -0.315 | 0.00816 | -0.098 | -38.57
-6.5 | -0.255 | 0.00788 | -0.1 | -32.398
-6 | -0.195 | 0.00764 | -0.101 | -25.523
-5.5 | -0.133 | 0.0074 | -0.102 | -18.021
-5 | -0.071 | 0.00719 | -0.104 | -9.906
-4.5 | -0.008 | 0.00701 | -0.105 | -1.184
-4 | 0.055 | 0.00684 | -0.106 | 8.054
-3.5 | 0.12 | 0.00584 | -0.108 | 20.475
-3 | 0.184 | 0.00547 | -0.109 | 33.662
-2.5 | 0.248 | 0.00526 | -0.11 | 47.213
-2 | 0.313 | 0.00494 | -0.111 | 63.299
-1.5 | 0.377 | 0.00494 | -0.112 | 76.283
-1 | 0.441 | 0.00497 | -0.113 | 88.616
-0.5 | 0.505 | 0.00506 | -0.114 | 99.689
0 | 0.569 | 0.0051 | -0.115 | 111.684
0.5 | 0.633 | 0.00519 | -0.116 | 122.103
1 | 0.697 | 0.00527 | -0.118 | 132.341
1.5 | 0.761 | 0.0054 | -0.119 | 141.065
2 | 0.825 | 0.00553 | -0.12 | 149.127
2.5 | 0.889 | 0.00629 | -0.121 | 141.378
3 | 0.953 | 0.00678 | -0.122 | 140.427
3.5 | 1.009 | 0.0074 | -0.122 | 136.435
4 | 1.07 | 0.00813 | -0.123 | 131.588
4.5 | 1.129 | 0.00888 | -0.124 | 127.144
5 | 1.185 | 0.00871 | -0.125 | 136.042
5.5 | 1.236 | 0.01124 | -0.125 | 110.01
6 | 1.29 | 0.01184 | -0.126 | 108.938
6.5 | 1.34 | 0.01234 | -0.127 | 108.513
7 | 1.386 | 0.01288 | -0.128 | 107.682
7.5 | 1.43 | 0.01345 | -0.128 | 106.386
8 | 1.47 | 0.01405 | -0.129 | 104.657
8.5 | 1.506 | 0.01468 | -0.129 | 102.628
9 | 1.538 | 0.01539 | -0.13 | 99.97
9.5 | 1.565 | 0.01609 | -0.131 | 97.281
10 | 1.586 | 0.01697 | -0.131 | 93.453
10.5 | 1.601 | 0.01787 | -0.132 | 89.611
11 | 1.611 | 0.01893 | -0.132 | 85.098
11.5 | 1.609 | 0.02001 | -0.133 | 80.409
12 | 1.598 | 0.0212 | -0.133 | 75.36
12.5 | 1.578 | 0.02257 | -0.133 | 69.939
13 | 1.55 | 0.02382 | -0.134 | 65.087
13.5 | 1.514 | 0.02527 | -0.134 | 59.915
14 | 1.468 | 0.02745 | -0.134 | 53.471
14.5 | 1.415 | 0.02947 | -0.134 | 48.011
15 | 1.349 | 0.03113 | -0.135 | 43.343
15.5 | 1.27 | 0.03454 | -0.134 | 36.766
16 | 1.184 | 0.03869 | -0.134 | 30.588

## 110. Re 10M Mach 0.25 (2)
BIGFOIL.COM POLAR EXPORT
NACA65-518
NACA65-518 |  |  |  | Cl Max: | 1.8019 | at alpha= | 20 | deg
XFOIL ncrit=9 |  |  |  | L/D Max: | 186.276 | at alpha= | 2.5 | deg
Re: | 10000000 |  |  | Cd Min: | 0.08284 | at alpha= | 20 | deg
Mach: | 0.25 |  |  | Cl=0 at alpha= | -3.8997 | deg
|  |  |  | @ Cl=0.1, Cd= | 0.0056711
|  |  |  | @ Cl=0.4, Cd= | 0.0038814
|  |  |  | @ Cl=0.6, Cd= | 0.0039444
alpha (deg) | Cl | Cd | Cm | Cl/Cd
-20 | -1.4186 | 0.05103 | -0.1017 | -27.7993
-19.5 | -1.4329 | 0.04404 | -0.1034 | -32.5363
-17.5 | -1.2012 | 0.02687 | -0.135 | -44.7041
-17 | -1.1719 | 0.02469 | -0.1341 | -47.4646
-16.5 | -1.1453 | 0.02266 | -0.1324 | -50.5428
-16 | -1.1168 | 0.02089 | -0.1305 | -53.461
-15.5 | -1.0858 | 0.01936 | -0.1284 | -56.0847
-15 | -1.0544 | 0.01792 | -0.1261 | -58.8393
-14.5 | -1.022 | 0.0166 | -0.1237 | -61.5663
-14 | -0.9883 | 0.01542 | -0.1212 | -64.0921
-13.5 | -0.9502 | 0.0145 | -0.119 | -65.531
-13 | -0.9183 | 0.01337 | -0.116 | -68.6836
-12.5 | -0.8868 | 0.01228 | -0.1128 | -72.215
-12 | -0.8525 | 0.01143 | -0.1096 | -74.5844
-11.5 | -0.8174 | 0.0107 | -0.1063 | -76.3925
-11 | -0.7937 | 0.01008 | -0.1006 | -78.7401
-10.5 | -0.7511 | 0.00964 | -0.098 | -77.9149
-10 | -0.7027 | 0.00921 | -0.0964 | -76.2975
-9.5 | -0.651 | 0.00884 | -0.0953 | -73.6425
-9 | -0.5973 | 0.00851 | -0.0946 | -70.188
-8.5 | -0.5421 | 0.0082 | -0.0942 | -66.1098
-8 | -0.4869 | 0.00785 | -0.0938 | -62.0255
-7.5 | -0.4296 | 0.00756 | -0.0939 | -56.8254
-7 | -0.3718 | 0.00732 | -0.0941 | -50.7923
-6.5 | -0.3125 | 0.0071 | -0.0946 | -44.0141
-6 | -0.2534 | 0.00688 | -0.0951 | -36.8314
-5.5 | -0.1938 | 0.00668 | -0.0957 | -29.012
-5 | -0.1332 | 0.0065 | -0.0965 | -20.4923
-4.5 | -0.0729 | 0.00632 | -0.0973 | -11.5348
-4 | -0.0123 | 0.00616 | -0.0982 | -1.9968
-3.5 | 0.049 | 0.00594 | -0.0993 | 8.2492
-3 | 0.1097 | 0.00562 | -0.1004 | 19.5196
-2.5 | 0.1707 | 0.00527 | -0.1017 | 32.3909
-2 | 0.233 | 0.00484 | -0.1033 | 48.1405
-1 | 0.361 | 0.0039 | -0.1075 | 92.5641
-0.5 | 0.4238 | 0.00387 | -0.1089 | 109.509
0 | 0.4871 | 0.00385 | -0.1103 | 126.5195
0.5 | 0.549 | 0.00392 | -0.1115 | 140.051
1 | 0.6117 | 0.00395 | -0.1127 | 154.8608
1.5 | 0.6731 | 0.00405 | -0.1138 | 166.1975
2 | 0.7344 | 0.00415 | -0.1148 | 176.9639
2.5 | 0.7954 | 0.00427 | -0.1157 | 186.2763
3 | 0.8486 | 0.00477 | -0.1152 | 177.9036
4 | 0.932 | 0.00678 | -0.1099 | 137.4631
4.5 | 0.978 | 0.00747 | -0.1081 | 130.9237
5 | 1.0203 | 0.0082 | -0.1055 | 124.4268
5.5 | 1.0602 | 0.0089 | -0.1024 | 119.1236
6 | 1.0897 | 0.00951 | -0.0971 | 114.5846
6.5 | 1.1183 | 0.01028 | -0.092 | 108.784
7 | 1.1541 | 0.01095 | -0.0884 | 105.3973
7.5 | 1.1905 | 0.01166 | -0.0851 | 102.1012
8 | 1.2269 | 0.01246 | -0.082 | 98.4671
8.5 | 1.2631 | 0.01334 | -0.079 | 94.6852
9 | 1.2982 | 0.01436 | -0.076 | 90.4039
9.5 | 1.3323 | 0.01551 | -0.073 | 85.8994
10 | 1.3671 | 0.01671 | -0.0704 | 81.8133
10.5 | 1.3998 | 0.01809 | -0.0676 | 77.3798
11 | 1.4298 | 0.01972 | -0.0647 | 72.5051
11.5 | 1.4601 | 0.02142 | -0.062 | 68.1653
12 | 1.4911 | 0.02318 | -0.0596 | 64.327
12.5 | 1.5207 | 0.02514 | -0.0571 | 60.4893
13 | 1.5481 | 0.02734 | -0.0548 | 56.624
13.5 | 1.5742 | 0.02976 | -0.0525 | 52.8965
14 | 1.6 | 0.03232 | -0.0504 | 49.505
14.5 | 1.6263 | 0.03495 | -0.0485 | 46.5322
15 | 1.652 | 0.03777 | -0.0468 | 43.7384
15.5 | 1.6753 | 0.04087 | -0.0452 | 40.9909
16 | 1.6968 | 0.04428 | -0.0437 | 38.3198
16.5 | 1.7158 | 0.04805 | -0.0424 | 35.7086
17 | 1.7365 | 0.0518 | -0.0414 | 33.5232
18 | 1.7673 | 0.06002 | -0.039 | 29.4452
18.5 | 1.781 | 0.0649 | -0.0386 | 27.4422
19 | 1.7913 | 0.07031 | -0.0385 | 25.4772
19.5 | 1.7978 | 0.07631 | -0.0388 | 23.5592
20 | 1.8019 | 0.08284 | -0.0396 | 21.7516

## 111. Re 10M Mach 0.50 (1)
BIGFOIL.COM POLAR EXPORT
NACA65-518
NACA65-518 |  |  |  | Cl Max: | 1.478 | at alpha= | 7.5 | deg
JavaFoil+Calcfoil stall+Eppler ext transition |  |  |  | L/D Max: | 153.1 | at alpha= | 2 | deg
Re: | 10000000 |  |  | Cd Min: | 0.00516 | at alpha= | -2 | deg
Mach: | 0.5 |  |  | Cl=0 at alpha= | -4.4357 | deg
|  |  |  | @ Cl=0.1, Cd= | 0.0068828
|  |  |  | @ Cl=0.4, Cd= | 0.0051742
|  |  |  | @ Cl=0.6, Cd= | 0.00542
alpha (deg) | Cl | Cd | Cm | Cl/Cd
-20 | -0.884 | 0.14858 | -0.047 | -5.949
-19.5 | -0.854 | 0.1443 | -0.046 | -5.917
-19 | -0.829 | 0.14642 | -0.049 | -5.662
-18.5 | -0.804 | 0.13209 | -0.051 | -6.087
-18 | -0.773 | 0.12864 | -0.05 | -6.008
-17.5 | -0.742 | 0.12629 | -0.048 | -5.874
-17 | -0.713 | 0.12046 | -0.048 | -5.919
-16.5 | -0.687 | 0.12137 | -0.05 | -5.657
-16 | -0.659 | 0.11318 | -0.051 | -5.821
-15.5 | -0.63 | 0.10722 | -0.051 | -5.871
-15 | -0.604 | 0.09759 | -0.054 | -6.188
-14.5 | -0.579 | 0.08878 | -0.058 | -6.523
-14 | -0.597 | 0.04398 | -0.08 | -13.58
-13.5 | -0.514 | 0.09545 | -0.049 | -5.389
-13 | -0.487 | 0.08625 | -0.052 | -5.65
-12.5 | -0.462 | 0.07739 | -0.057 | -5.968
-12 | -0.493 | 0.02487 | -0.09 | -19.821
-11.5 | -0.469 | 0.01952 | -0.094 | -24.001
-11 | -0.372 | 0.07699 | -0.048 | -4.834
-10.5 | -0.346 | 0.06518 | -0.055 | -5.302
-10 | -0.37 | 0.01708 | -0.098 | -21.694
-9.5 | -0.523 | 0.01429 | -0.101 | -36.614
-9 | -0.525 | 0.01275 | -0.102 | -41.171
-8.5 | -0.495 | 0.01176 | -0.104 | -42.075
-8 | -0.451 | 0.01083 | -0.106 | -41.628
-7.5 | -0.398 | 0.01021 | -0.107 | -38.982
-7 | -0.34 | 0.00957 | -0.109 | -35.524
-6.5 | -0.278 | 0.00909 | -0.11 | -30.578
-6 | -0.213 | 0.00869 | -0.112 | -24.533
-5.5 | -0.147 | 0.00834 | -0.113 | -17.572
-5 | -0.078 | 0.00803 | -0.114 | -9.767
-4.5 | -0.009 | 0.00775 | -0.116 | -1.181
-4 | 0.061 | 0.00752 | -0.117 | 8.085
-3.5 | 0.132 | 0.00636 | -0.119 | 20.741
-3 | 0.205 | 0.0059 | -0.121 | 34.702
-2.5 | 0.278 | 0.00556 | -0.123 | 49.92
-2 | 0.349 | 0.00516 | -0.124 | 67.714
-1.5 | 0.421 | 0.00518 | -0.126 | 81.368
-1 | 0.493 | 0.00526 | -0.127 | 93.781
-0.5 | 0.564 | 0.00539 | -0.128 | 104.635
0 | 0.636 | 0.00545 | -0.129 | 116.712
0.5 | 0.708 | 0.00553 | -0.13 | 128.035
1 | 0.78 | 0.0057 | -0.131 | 136.721
1.5 | 0.851 | 0.00584 | -0.133 | 145.62
2 | 0.922 | 0.00602 | -0.134 | 153.1
2.5 | 0.994 | 0.00712 | -0.135 | 139.496
3 | 1.065 | 0.00786 | -0.136 | 135.494
3.5 | 1.121 | 0.00744 | -0.136 | 150.575
4 | 1.182 | 0.00942 | -0.137 | 125.557
4.5 | 1.242 | 0.0105 | -0.138 | 118.307
5 | 1.296 | 0.01312 | -0.138 | 98.816
5.5 | 1.35 | 0.01401 | -0.139 | 96.378
6 | 1.4 | 0.01478 | -0.139 | 94.695
6.5 | 1.44 | 0.01567 | -0.14 | 91.909
7 | 1.468 | 0.01664 | -0.141 | 88.216
7.5 | 1.478 | 0.01778 | -0.141 | 83.141
8 | 1.46 | 0.01907 | -0.142 | 76.559
8.5 | 1.38 | 0.02084 | -0.143 | 66.216
9 | 0.905 | 0.02352 | -0.143 | 38.474
9.5 | 0.937 | 0.02358 | -0.144 | 39.751
10 | 0.966 | 0.02605 | -0.144 | 37.101
10.5 | 0.995 | 0.02857 | -0.144 | 34.818
11 | 0.865 | 0.08015 | -0.08 | 10.794
11.5 | 1.056 | 0.0308 | -0.145 | 34.293
12 | 1.081 | 0.03477 | -0.145 | 31.082
12.5 | 1.094 | 0.04238 | -0.142 | 25.815

## 112. Re 10M Mach 0.50 (2)
BIGFOIL.COM POLAR EXPORT
NACA65-518
NACA65-518 |  |  |  | Cl Max: | 1.4904 | at alpha= | 12.5 | deg
XFOIL ncrit=9 |  |  |  | L/D Max: | 207.766 | at alpha= | 3 | deg
Re: | 10000000 |  |  | Cd Min: | 0.17211 | at alpha= | 17.5 | deg
Mach: | 0.5 |  |  | Cl=0 at alpha= | -3.8398 | deg
|  |  |  | @ Cl=0.1, Cd= | 0.0061705
|  |  |  | @ Cl=0.4, Cd= | 0.0040893
|  |  |  | @ Cl=0.6, Cd= | 0.0040775
alpha (deg) | Cl | Cd | Cm | Cl/Cd
-15.5 | -0.3865 | 0.10913 | -0.1214 | -3.5416
-15 | -0.433 | 0.09407 | -0.1311 | -4.603
-14.5 | -0.4718 | 0.08087 | -0.1392 | -5.8341
-14 | -0.4812 | 0.07086 | -0.1452 | -6.7909
-13.5 | -0.5001 | 0.06004 | -0.1525 | -8.3294
-13 | -0.5248 | 0.04999 | -0.1587 | -10.4981
-12.5 | -0.55 | 0.0414 | -0.1624 | -13.285
-12 | -0.5764 | 0.034 | -0.1635 | -16.9529
-11.5 | -0.6018 | 0.02768 | -0.162 | -21.7413
-11 | -0.6228 | 0.02252 | -0.158 | -27.6554
-10.5 | -0.6281 | 0.01867 | -0.1525 | -33.6422
-10 | -0.6226 | 0.01575 | -0.1461 | -39.5302
-9.5 | -0.6036 | 0.01357 | -0.14 | -44.4805
-9 | -0.5736 | 0.01201 | -0.1343 | -47.7602
-8.5 | -0.5401 | 0.0107 | -0.1288 | -50.4766
-8 | -0.5073 | 0.00967 | -0.1226 | -52.4612
-7.5 | -0.4775 | 0.00891 | -0.1157 | -53.5915
-7 | -0.4221 | 0.00838 | -0.1126 | -50.3699
-6.5 | -0.3602 | 0.00796 | -0.1107 | -45.2513
-6 | -0.2945 | 0.00761 | -0.1096 | -38.6991
-5.5 | -0.2279 | 0.00733 | -0.109 | -31.0914
-5 | -0.1602 | 0.00704 | -0.1088 | -22.7557
-4.5 | -0.091 | 0.00679 | -0.1091 | -13.4021
-4 | -0.0222 | 0.00658 | -0.1095 | -3.3739
-3.5 | 0.0471 | 0.00639 | -0.1101 | 7.3709
-3 | 0.117 | 0.0061 | -0.1111 | 19.1803
-2.5 | 0.1864 | 0.00569 | -0.1123 | 32.7592
-2 | 0.2565 | 0.00517 | -0.1139 | 49.6132
-1.5 | 0.3297 | 0.00451 | -0.1164 | 73.1042
-1 | 0.4049 | 0.00406 | -0.1191 | 99.7291
-0.5 | 0.478 | 0.00402 | -0.1208 | 118.9055
0 | 0.5502 | 0.00405 | -0.1223 | 135.8519
0.5 | 0.6227 | 0.00409 | -0.1238 | 152.2494
1 | 0.6952 | 0.00414 | -0.1252 | 167.9227
1.5 | 0.7665 | 0.00423 | -0.1263 | 181.2057
2 | 0.838 | 0.00433 | -0.1273 | 193.5335
2.5 | 0.9089 | 0.00446 | -0.1281 | 203.7892
3 | 0.9765 | 0.0047 | -0.1282 | 207.766
3.5 | 1.017 | 0.00576 | -0.1233 | 176.5625
4.5 | 1.052 | 0.00811 | -0.1049 | 129.7164
5 | 1.067 | 0.00944 | -0.096 | 113.0297
5.5 | 1.0803 | 0.01119 | -0.0878 | 96.5416
6 | 1.0967 | 0.01323 | -0.0807 | 82.8949
6.5 | 1.1166 | 0.01548 | -0.0748 | 72.1318
7 | 1.1514 | 0.0173 | -0.0708 | 66.5549
7.5 | 1.1883 | 0.01917 | -0.0672 | 61.9875
8 | 1.2253 | 0.02116 | -0.0637 | 57.9064
8.5 | 1.2632 | 0.02325 | -0.0604 | 54.3312
9 | 1.2986 | 0.02561 | -0.057 | 50.7068
9.5 | 1.3354 | 0.02805 | -0.0537 | 47.6078
10 | 1.3708 | 0.03073 | -0.0505 | 44.6079
10.5 | 1.4039 | 0.03372 | -0.0472 | 41.634
11 | 1.4328 | 0.03717 | -0.0438 | 38.5472
11.5 | 1.46 | 0.04097 | -0.0406 | 35.6358
12 | 1.4807 | 0.04547 | -0.0374 | 32.5643
12.5 | 1.4904 | 0.0511 | -0.0343 | 29.1663
13 | 1.4841 | 0.05844 | -0.0319 | 25.3953
13.5 | 1.4683 | 0.06709 | -0.0306 | 21.8855
14 | 1.4465 | 0.077 | -0.0308 | 18.7857
14.5 | 1.4147 | 0.08876 | -0.0331 | 15.9385
15 | 1.3817 | 0.10167 | -0.0374 | 13.59
15.5 | 1.3498 | 0.11532 | -0.0436 | 11.7048
16 | 1.3206 | 0.12953 | -0.0515 | 10.1953
16.5 | 1.2949 | 0.14381 | -0.0605 | 9.0042
17 | 1.2737 | 0.15813 | -0.0703 | 8.0548
17.5 | 1.2566 | 0.17211 | -0.0802 | 7.3011

## 113. Re 12M Mach 0.00 (1)
BIGFOIL.COM POLAR EXPORT
NACA65-518
NACA65-518 |  |  |  | Cl Max: | 1.669 | at alpha= | 13 | deg
JavaFoil+Calcfoil stall+Eppler ext transition |  |  |  | L/D Max: | 139.08 | at alpha= | 1.5 | deg
Re: | 12000000 |  |  | Cd Min: | 0.00486 | at alpha= | -1.5 | deg
Mach: | 0 |  |  | Cl=0 at alpha= | -4.4355 | deg
|  |  |  | @ Cl=0.1, Cd= | 0.0060393
|  |  |  | @ Cl=0.4, Cd= | 0.0048769
|  |  |  | @ Cl=0.6, Cd= | 0.005069
alpha (deg) | Cl | Cd | Cm | Cl/Cd
-20 | -0.829 | 0.14698 | -0.041 | -5.643
-19.5 | -0.842 | 0.1377 | -0.042 | -6.118
-19 | -0.856 | 0.12675 | -0.045 | -6.753
-18.5 | -0.872 | 0.11126 | -0.049 | -7.839
-18 | -0.89 | 0.09441 | -0.053 | -9.428
-17.5 | -0.989 | 0.02929 | -0.068 | -33.781
-17 | -0.994 | 0.02606 | -0.069 | -38.155
-16.5 | -0.995 | 0.02368 | -0.071 | -42.002
-16 | -0.991 | 0.02186 | -0.072 | -45.328
-15.5 | -0.984 | 0.01984 | -0.074 | -49.574
-15 | -0.972 | 0.01834 | -0.075 | -53.012
-14.5 | -0.957 | 0.01681 | -0.076 | -56.918
-14 | -0.937 | 0.01564 | -0.078 | -59.915
-13.5 | -0.909 | 0.01463 | -0.079 | -62.133
-13 | -0.877 | 0.01373 | -0.08 | -63.906
-12.5 | -0.842 | 0.01293 | -0.082 | -65.121
-12 | -0.805 | 0.01221 | -0.083 | -65.901
-11.5 | -0.765 | 0.01139 | -0.084 | -67.11
-11 | -0.722 | 0.01089 | -0.086 | -66.283
-10.5 | -0.677 | 0.01025 | -0.087 | -65.994
-10 | -0.629 | 0.00976 | -0.088 | -64.456
-9.5 | -0.58 | 0.00932 | -0.089 | -62.19
-9 | -0.528 | 0.0089 | -0.091 | -59.331
-8.5 | -0.475 | 0.00851 | -0.092 | -55.81
-8 | -0.421 | 0.00817 | -0.093 | -51.512
-7.5 | -0.365 | 0.00788 | -0.094 | -46.261
-7 | -0.307 | 0.00761 | -0.096 | -40.373
-6.5 | -0.249 | 0.00739 | -0.097 | -33.709
-6 | -0.19 | 0.00718 | -0.098 | -26.435
-5.5 | -0.13 | 0.00696 | -0.099 | -18.671
-5 | -0.069 | 0.00681 | -0.101 | -10.172
-4.5 | -0.008 | 0.00633 | -0.102 | -1.276
-4 | 0.054 | 0.00667 | -0.103 | 8.054
-3.5 | 0.116 | 0.00582 | -0.105 | 19.899
-3 | 0.178 | 0.00553 | -0.106 | 32.256
-2.5 | 0.241 | 0.00526 | -0.107 | 45.721
-2 | 0.303 | 0.00511 | -0.108 | 59.258
-1.5 | 0.365 | 0.00486 | -0.109 | 75.022
-1 | 0.427 | 0.00489 | -0.11 | 87.351
-0.5 | 0.489 | 0.00495 | -0.111 | 98.768
0 | 0.551 | 0.00499 | -0.112 | 110.519
0.5 | 0.613 | 0.00509 | -0.113 | 120.37
1 | 0.675 | 0.0052 | -0.114 | 129.899
1.5 | 0.737 | 0.0053 | -0.115 | 139.08
2 | 0.799 | 0.00603 | -0.116 | 132.502
2.5 | 0.861 | 0.00639 | -0.117 | 134.597
3 | 0.922 | 0.00687 | -0.118 | 134.249
3.5 | 0.978 | 0.00738 | -0.119 | 132.547
4 | 1.037 | 0.0079 | -0.12 | 131.145
4.5 | 1.095 | 0.00857 | -0.12 | 127.713
5 | 1.152 | 0.00911 | -0.121 | 126.405
5.5 | 1.205 | 0.00967 | -0.122 | 124.544
6 | 1.257 | 0.01088 | -0.123 | 115.595
6.5 | 1.308 | 0.0113 | -0.123 | 115.771
7 | 1.356 | 0.01175 | -0.124 | 115.459
7.5 | 1.402 | 0.01219 | -0.125 | 115.005
8 | 1.445 | 0.0127 | -0.125 | 113.775
8.5 | 1.485 | 0.01324 | -0.126 | 112.23
9 | 1.523 | 0.01378 | -0.127 | 110.489
9.5 | 1.557 | 0.01434 | -0.127 | 108.586
10 | 1.587 | 0.01496 | -0.128 | 106.06
10.5 | 1.614 | 0.01573 | -0.128 | 102.614
11 | 1.636 | 0.01646 | -0.129 | 99.443
11.5 | 1.652 | 0.0174 | -0.129 | 94.959
12 | 1.663 | 0.01815 | -0.13 | 91.615
12.5 | 1.668 | 0.019 | -0.13 | 87.804
13 | 1.669 | 0.02019 | -0.131 | 82.644
13.5 | 1.665 | 0.02102 | -0.131 | 79.218
14 | 1.656 | 0.02246 | -0.131 | 73.733
14.5 | 1.643 | 0.02363 | -0.132 | 69.545
15 | 1.623 | 0.02485 | -0.132 | 65.283
15.5 | 1.596 | 0.02634 | -0.132 | 60.614
16 | 1.567 | 0.02784 | -0.132 | 56.263
16.5 | 1.533 | 0.0293 | -0.133 | 52.325
17 | 1.496 | 0.0314 | -0.133 | 47.666
17.5 | 1.457 | 0.03368 | -0.133 | 43.266
18 | 1.413 | 0.03713 | -0.132 | 38.063

## 114. Re 12M Mach 0.00 (2)
BIGFOIL.COM POLAR EXPORT
NACA65-518
NACA65-518 |  |  |  | Cl Max: | 1.8573 | at alpha= | 20 | deg
XFOIL ncrit=9 |  |  |  | L/D Max: | 178.182 | at alpha= | 2.5 | deg
Re: | 12000000 |  |  | Cd Min: | 0.05868 | at alpha= | 20 | deg
Mach: | 0 |  |  | Cl=0 at alpha= | -3.9254 | deg
|  |  |  | @ Cl=0.1, Cd= | 0.0054506
|  |  |  | @ Cl=0.4, Cd= | 0.0037472
|  |  |  | @ Cl=0.6, Cd= | 0.0038545
alpha (deg) | Cl | Cd | Cm | Cl/Cd
-20 | -1.5009 | 0.02914 | -0.0877 | -51.5065
-19.5 | -1.4457 | 0.02669 | -0.0938 | -54.1664
-19 | -1.4079 | 0.02465 | -0.0957 | -57.1156
-18 | -1.2427 | 0.02047 | -0.1174 | -60.7084
-17.5 | -1.2191 | 0.01903 | -0.1156 | -64.062
-17 | -1.1889 | 0.01788 | -0.1142 | -66.4933
-16.5 | -1.1624 | 0.0166 | -0.1123 | -70.0241
-16 | -1.1319 | 0.01552 | -0.1106 | -72.9317
-15.5 | -1.0999 | 0.01458 | -0.1089 | -75.439
-15 | -1.0667 | 0.01372 | -0.1072 | -77.7478
-14.5 | -1.0335 | 0.01292 | -0.1052 | -79.9923
-14 | -1.0002 | 0.01217 | -0.1031 | -82.1857
-13.5 | -0.9657 | 0.0115 | -0.1009 | -83.9739
-13 | -0.9338 | 0.01083 | -0.0981 | -86.2235
-12.5 | -0.9146 | 0.0102 | -0.0927 | -89.6667
-12 | -0.8764 | 0.00975 | -0.0904 | -89.8872
-11.5 | -0.8321 | 0.00936 | -0.0892 | -88.8996
-11 | -0.7842 | 0.009 | -0.0885 | -87.1333
-10.5 | -0.7345 | 0.00869 | -0.0881 | -84.5224
-10 | -0.6829 | 0.00838 | -0.088 | -81.4916
-9.5 | -0.6305 | 0.00812 | -0.088 | -77.6478
-9 | -0.5766 | 0.00786 | -0.0883 | -73.3588
-8.5 | -0.5228 | 0.0076 | -0.0885 | -68.7895
-8 | -0.4678 | 0.00733 | -0.089 | -63.8199
-7.5 | -0.4122 | 0.00709 | -0.0895 | -58.1382
-7 | -0.3559 | 0.0069 | -0.0902 | -51.5797
-6.5 | -0.2986 | 0.00671 | -0.091 | -44.5007
-6 | -0.2417 | 0.00653 | -0.0917 | -37.0138
-5.5 | -0.1838 | 0.00634 | -0.0926 | -28.9905
-5 | -0.1256 | 0.00618 | -0.0936 | -20.3236
-4.5 | -0.0675 | 0.00604 | -0.0945 | -11.1755
-4 | -0.0088 | 0.00588 | -0.0956 | -1.4966
-3.5 | 0.0502 | 0.00568 | -0.0967 | 8.838
-3 | 0.1088 | 0.00541 | -0.0978 | 20.1109
-2.5 | 0.1678 | 0.00513 | -0.0991 | 32.7096
-2 | 0.2278 | 0.00477 | -0.1006 | 47.7568
-1.5 | 0.2884 | 0.0044 | -0.1023 | 65.5455
-1 | 0.3499 | 0.00387 | -0.1044 | 90.4134
-0.5 | 0.4111 | 0.00372 | -0.106 | 110.5108
0 | 0.4708 | 0.00377 | -0.1072 | 124.8806
0.5 | 0.5312 | 0.00377 | -0.1085 | 140.9019
1 | 0.5905 | 0.00384 | -0.1096 | 153.776
1.5 | 0.6496 | 0.00393 | -0.1106 | 165.2926
2 | 0.7083 | 0.00404 | -0.1116 | 175.3218
2.5 | 0.7644 | 0.00429 | -0.1121 | 178.1818
3 | 0.8083 | 0.00522 | -0.1104 | 154.8467
3.5 | 0.8516 | 0.00615 | -0.1086 | 138.4715
4 | 0.8995 | 0.00677 | -0.1076 | 132.8656
4.5 | 0.9488 | 0.00727 | -0.1069 | 130.5089
5 | 0.9951 | 0.00786 | -0.1057 | 126.6031
5.5 | 1.0406 | 0.00843 | -0.1043 | 123.4401
6 | 1.0846 | 0.00899 | -0.1026 | 120.6452
6.5 | 1.128 | 0.00949 | -0.1008 | 118.862
7 | 1.1657 | 0.00987 | -0.0977 | 118.1054
7.5 | 1.2019 | 0.01033 | -0.0945 | 116.3504
8 | 1.2378 | 0.01085 | -0.0914 | 114.0829
8.5 | 1.2746 | 0.01139 | -0.0887 | 111.9052
9 | 1.3097 | 0.01204 | -0.0859 | 108.7791
9.5 | 1.3438 | 0.01279 | -0.0831 | 105.0665
10 | 1.3787 | 0.01357 | -0.0806 | 101.5991
10.5 | 1.4118 | 0.01448 | -0.078 | 97.5
11 | 1.4423 | 0.01557 | -0.0752 | 92.6333
11.5 | 1.4729 | 0.01676 | -0.0726 | 87.8819
12 | 1.5042 | 0.01796 | -0.0703 | 83.7528
12.5 | 1.5344 | 0.0193 | -0.0681 | 79.5026
13 | 1.5627 | 0.02082 | -0.0658 | 75.0576
13.5 | 1.5886 | 0.02256 | -0.0635 | 70.4167
14 | 1.6139 | 0.02443 | -0.0613 | 66.0622
14.5 | 1.6403 | 0.02632 | -0.0595 | 62.3214
15 | 1.6669 | 0.0283 | -0.0578 | 58.9011
15.5 | 1.6918 | 0.03047 | -0.0562 | 55.5235
16 | 1.7151 | 0.03285 | -0.0547 | 52.21
16.5 | 1.7367 | 0.03548 | -0.0533 | 48.9487
17 | 1.7568 | 0.03831 | -0.052 | 45.8575
17.5 | 1.7755 | 0.04139 | -0.0509 | 42.8968
19 | 1.8266 | 0.05106 | -0.0477 | 35.7736
19.5 | 1.8432 | 0.05471 | -0.0473 | 33.6904
20 | 1.8573 | 0.05868 | -0.047 | 31.6513

## 115. Re 12M Mach 0.10 (1)
BIGFOIL.COM POLAR EXPORT
NACA65-518
NACA65-518 |  |  |  | Cl Max: | 1.66 | at alpha= | 12.5 | deg
JavaFoil+Calcfoil stall+Eppler ext transition |  |  |  | L/D Max: | 140.304 | at alpha= | 1.5 | deg
Re: | 12000000 |  |  | Cd Min: | 0.0049 | at alpha= | -1.5 | deg
Mach: | 0.1 |  |  | Cl=0 at alpha= | -4.4355 | deg
|  |  |  | @ Cl=0.1, Cd= | 0.0060665
|  |  |  | @ Cl=0.4, Cd= | 0.004916
|  |  |  | @ Cl=0.6, Cd= | 0.0050745
alpha (deg) | Cl | Cd | Cm | Cl/Cd
-20 | -0.79 | 0.15138 | -0.039 | -5.218
-19.5 | -0.805 | 0.14369 | -0.041 | -5.604
-19 | -0.819 | 0.13574 | -0.042 | -6.035
-18.5 | -0.834 | 0.12403 | -0.045 | -6.724
-18 | -0.853 | 0.10689 | -0.05 | -7.981
-17.5 | -0.869 | 0.09299 | -0.054 | -9.345
-17 | -0.971 | 0.02783 | -0.069 | -34.876
-16.5 | -0.976 | 0.02473 | -0.071 | -39.453
-16 | -0.975 | 0.0227 | -0.072 | -42.952
-15.5 | -0.971 | 0.02048 | -0.074 | -47.413
-15 | -0.962 | 0.01887 | -0.075 | -50.998
-14.5 | -0.949 | 0.01735 | -0.077 | -54.692
-14 | -0.931 | 0.01598 | -0.078 | -58.284
-13.5 | -0.905 | 0.01492 | -0.079 | -60.665
-13 | -0.874 | 0.01405 | -0.081 | -62.247
-12.5 | -0.841 | 0.01315 | -0.082 | -63.915
-12 | -0.804 | 0.01239 | -0.083 | -64.892
-11.5 | -0.765 | 0.01166 | -0.085 | -65.595
-11 | -0.722 | 0.011 | -0.086 | -65.695
-10.5 | -0.678 | 0.01038 | -0.087 | -65.258
-10 | -0.63 | 0.00985 | -0.088 | -64.013
-9.5 | -0.581 | 0.0094 | -0.09 | -61.83
-9 | -0.53 | 0.00897 | -0.091 | -59.054
-8.5 | -0.477 | 0.00859 | -0.092 | -55.479
-8 | -0.422 | 0.00824 | -0.094 | -51.233
-7.5 | -0.366 | 0.00793 | -0.095 | -46.164
-7 | -0.309 | 0.00765 | -0.096 | -40.35
-6.5 | -0.25 | 0.00742 | -0.097 | -33.704
-6 | -0.191 | 0.00721 | -0.099 | -26.452
-5.5 | -0.131 | 0.00701 | -0.1 | -18.613
-5 | -0.07 | 0.00684 | -0.101 | -10.171
-4.5 | -0.008 | 0.00671 | -0.102 | -1.21
-4 | 0.054 | 0.00666 | -0.104 | 8.105
-3.5 | 0.116 | 0.00586 | -0.105 | 19.844
-3 | 0.179 | 0.0055 | -0.106 | 32.6
-2.5 | 0.242 | 0.00525 | -0.107 | 46.031
-2 | 0.304 | 0.00515 | -0.108 | 59.006
-1.5 | 0.367 | 0.0049 | -0.109 | 74.741
-1 | 0.429 | 0.00493 | -0.11 | 86.99
-0.5 | 0.491 | 0.00495 | -0.111 | 99.286
0 | 0.554 | 0.00503 | -0.112 | 110.178
0.5 | 0.616 | 0.00509 | -0.113 | 121.051
1 | 0.679 | 0.0052 | -0.114 | 130.524
1.5 | 0.741 | 0.00528 | -0.115 | 140.304
2 | 0.803 | 0.00609 | -0.116 | 131.881
2.5 | 0.865 | 0.0064 | -0.117 | 135.248
3 | 0.927 | 0.00692 | -0.118 | 134.017
3.5 | 0.982 | 0.00747 | -0.119 | 131.481
4 | 1.042 | 0.00796 | -0.12 | 130.939
4.5 | 1.1 | 0.00863 | -0.121 | 127.418
5 | 1.158 | 0.00925 | -0.122 | 125.13
5.5 | 1.21 | 0.00916 | -0.122 | 132.015
6 | 1.263 | 0.01098 | -0.123 | 115.02
6.5 | 1.313 | 0.01141 | -0.124 | 115.09
7 | 1.361 | 0.01186 | -0.125 | 114.788
7.5 | 1.407 | 0.0123 | -0.125 | 114.365
8 | 1.45 | 0.01285 | -0.126 | 112.839
8.5 | 1.489 | 0.01337 | -0.127 | 111.422
9 | 1.526 | 0.01393 | -0.127 | 109.504
9.5 | 1.559 | 0.01456 | -0.128 | 107.046
10 | 1.588 | 0.01516 | -0.128 | 104.747
10.5 | 1.614 | 0.016 | -0.129 | 100.844
11 | 1.635 | 0.01671 | -0.129 | 97.854
11.5 | 1.649 | 0.01765 | -0.13 | 93.419
12 | 1.657 | 0.01845 | -0.13 | 89.796
12.5 | 1.66 | 0.01935 | -0.131 | 85.764
13 | 1.657 | 0.02059 | -0.131 | 80.478
13.5 | 1.649 | 0.02164 | -0.131 | 76.237
14 | 1.637 | 0.02271 | -0.132 | 72.09
14.5 | 1.62 | 0.02392 | -0.132 | 67.742
15 | 1.594 | 0.0255 | -0.132 | 62.522
15.5 | 1.563 | 0.02705 | -0.133 | 57.787
16 | 1.528 | 0.02864 | -0.133 | 53.341
16.5 | 1.489 | 0.03055 | -0.133 | 48.73
17 | 1.446 | 0.03282 | -0.133 | 44.069
17.5 | 1.4 | 0.03568 | -0.133 | 39.231

## 116. Re 12M Mach 0.10 (2)
BIGFOIL.COM POLAR EXPORT
NACA65-518
NACA65-518 |  |  |  | Cl Max: | 1.8521 | at alpha= | 20 | deg
XFOIL ncrit=9 |  |  |  | L/D Max: | 180.164 | at alpha= | 2.5 | deg
Re: | 12000000 |  |  | Cd Min: | 0.06187 | at alpha= | 20 | deg
Mach: | 0.1 |  |  | Cl=0 at alpha= | -3.9233 | deg
|  |  |  | @ Cl=0.1, Cd= | 0.0054633
|  |  |  | @ Cl=0.4, Cd= | 0.0037604
|  |  |  | @ Cl=0.6, Cd= | 0.0038491
alpha (deg) | Cl | Cd | Cm | Cl/Cd
-20 | -1.5035 | 0.03109 | -0.0903 | -48.3596
-19.5 | -1.4851 | 0.0285 | -0.0892 | -52.1088
-19 | -1.4132 | 0.02603 | -0.0981 | -54.2912
-18.5 | -1.3586 | 0.02397 | -0.1031 | -56.6792
-18 | -1.242 | 0.02148 | -0.1207 | -57.8212
-17.5 | -1.2195 | 0.01987 | -0.1188 | -61.3739
-17 | -1.1889 | 0.01867 | -0.1173 | -63.6797
-16.5 | -1.1639 | 0.01722 | -0.1153 | -67.59
-16 | -1.1337 | 0.01606 | -0.1135 | -70.5915
-15.5 | -1.1019 | 0.01505 | -0.1117 | -73.2159
-15 | -1.0685 | 0.01413 | -0.1099 | -75.6192
-14.5 | -1.0348 | 0.01329 | -0.1079 | -77.8631
-14 | -1.0013 | 0.01248 | -0.1057 | -80.2324
-13.5 | -0.9651 | 0.01182 | -0.1037 | -81.6497
-13 | -0.9323 | 0.0111 | -0.101 | -83.991
-12.5 | -0.9056 | 0.01038 | -0.097 | -87.2447
-12 | -0.8793 | 0.00989 | -0.0924 | -88.908
-11.5 | -0.8359 | 0.00947 | -0.0908 | -88.2682
-11 | -0.7884 | 0.00909 | -0.0899 | -86.7327
-10.5 | -0.7389 | 0.00877 | -0.0893 | -84.2531
-10 | -0.6872 | 0.00844 | -0.0891 | -81.4218
-9.5 | -0.6347 | 0.00818 | -0.089 | -77.5917
-9 | -0.5805 | 0.00791 | -0.0892 | -73.3881
-8.5 | -0.5263 | 0.00765 | -0.0893 | -68.7974
-8 | -0.471 | 0.00737 | -0.0897 | -63.9077
-7.5 | -0.4152 | 0.00713 | -0.0902 | -58.2328
-7 | -0.3584 | 0.00692 | -0.0908 | -51.7919
-6.5 | -0.3008 | 0.00674 | -0.0915 | -44.6291
-6 | -0.2436 | 0.00655 | -0.0922 | -37.1908
-5.5 | -0.1853 | 0.00636 | -0.0931 | -29.1352
-5 | -0.1267 | 0.0062 | -0.0941 | -20.4355
-4.5 | -0.0682 | 0.00606 | -0.095 | -11.2541
-4 | -0.0091 | 0.00589 | -0.096 | -1.545
-3.5 | 0.0502 | 0.0057 | -0.0971 | 8.807
-3 | 0.1091 | 0.00542 | -0.0983 | 20.1292
-2 | 0.229 | 0.00478 | -0.1011 | 47.9079
-1.5 | 0.2899 | 0.0044 | -0.1028 | 65.8864
-1 | 0.3518 | 0.00387 | -0.1049 | 90.9044
-0.5 | 0.4134 | 0.00373 | -0.1065 | 110.8311
0 | 0.4735 | 0.00377 | -0.1077 | 125.5968
0.5 | 0.5343 | 0.00377 | -0.109 | 141.7241
1 | 0.594 | 0.00384 | -0.1101 | 154.6875
1.5 | 0.6535 | 0.00393 | -0.1112 | 166.285
2 | 0.7126 | 0.00404 | -0.1122 | 176.3861
2.5 | 0.7693 | 0.00427 | -0.1127 | 180.1639
3 | 0.8132 | 0.00521 | -0.1109 | 156.0845
3.5 | 0.8566 | 0.00614 | -0.1091 | 139.5114
4 | 0.9042 | 0.00679 | -0.108 | 133.1664
4.5 | 0.9535 | 0.0073 | -0.1072 | 130.6164
5 | 0.9996 | 0.0079 | -0.1058 | 126.5316
5.5 | 1.0447 | 0.00849 | -0.1042 | 123.0506
6 | 1.0881 | 0.00906 | -0.1023 | 120.0993
6.5 | 1.1303 | 0.00955 | -0.1001 | 118.356
7 | 1.1653 | 0.00996 | -0.0964 | 116.998
7.5 | 1.2022 | 0.01044 | -0.0933 | 115.1533
8 | 1.2384 | 0.01099 | -0.0902 | 112.6843
8.5 | 1.2752 | 0.01156 | -0.0875 | 110.3114
9 | 1.3098 | 0.01227 | -0.0845 | 106.7482
9.5 | 1.344 | 0.01307 | -0.0817 | 102.8309
10 | 1.3789 | 0.0139 | -0.0791 | 99.2014
10.5 | 1.412 | 0.01488 | -0.0765 | 94.8925
11 | 1.4429 | 0.01602 | -0.0737 | 90.0687
11.5 | 1.4743 | 0.01724 | -0.0712 | 85.5162
12 | 1.5056 | 0.01851 | -0.0689 | 81.3398
12.5 | 1.5357 | 0.01993 | -0.0666 | 77.0547
13 | 1.5637 | 0.02154 | -0.0643 | 72.5952
13.5 | 1.5897 | 0.02337 | -0.0619 | 68.0231
14 | 1.6157 | 0.02529 | -0.0598 | 63.8869
14.5 | 1.6421 | 0.02728 | -0.0579 | 60.1943
15 | 1.6681 | 0.02941 | -0.0562 | 56.7188
15.5 | 1.6919 | 0.03177 | -0.0545 | 53.2546
16 | 1.714 | 0.03438 | -0.0529 | 49.8546
16.5 | 1.7351 | 0.03718 | -0.0514 | 46.6676
17 | 1.7552 | 0.04016 | -0.0502 | 43.7052
17.5 | 1.7752 | 0.04327 | -0.0491 | 41.0261
18 | 1.7916 | 0.0462 | -0.0474 | 38.7792
18.5 | 1.811 | 0.0495 | -0.0467 | 36.5859
19 | 1.8275 | 0.05323 | -0.0461 | 34.3321
19.5 | 1.8415 | 0.05732 | -0.0457 | 32.1267
20 | 1.8521 | 0.06187 | -0.0455 | 29.9353

## 117. Re 12M Mach 0.25 (1)
BIGFOIL.COM POLAR EXPORT
NACA65-518
NACA65-518 |  |  |  | Cl Max: | 1.613 | at alpha= | 11 | deg
JavaFoil+Calcfoil stall+Eppler ext transition |  |  |  | L/D Max: | 141.049 | at alpha= | 1.5 | deg
Re: | 12000000 |  |  | Cd Min: | 0.00496 | at alpha= | -1.5 | deg
Mach: | 0.25 |  |  | Cl=0 at alpha= | -4.4365 | deg
|  |  |  | @ Cl=0.1, Cd= | 0.0061631
|  |  |  | @ Cl=0.4, Cd= | 0.0049672
|  |  |  | @ Cl=0.6, Cd= | 0.0051339
alpha (deg) | Cl | Cd | Cm | Cl/Cd
-19.5 | -0.491 | 0.17229 | -0.035 | -2.852
-19 | -0.539 | 0.15892 | -0.036 | -3.39
-18.5 | -0.582 | 0.14974 | -0.038 | -3.888
-18 | -0.622 | 0.14325 | -0.038 | -4.339
-17.5 | -0.657 | 0.13364 | -0.04 | -4.917
-17 | -0.688 | 0.12457 | -0.042 | -5.524
-16.5 | -0.716 | 0.11368 | -0.045 | -6.296
-16 | -0.839 | 0.03014 | -0.073 | -27.837
-15.5 | -0.858 | 0.02743 | -0.074 | -31.288
-15 | -0.876 | 0.02314 | -0.076 | -37.859
-14.5 | -0.884 | 0.0204 | -0.078 | -43.324
-14 | -0.881 | 0.01926 | -0.079 | -45.734
-13.5 | -0.87 | 0.01709 | -0.081 | -50.887
-13 | -0.85 | 0.0155 | -0.082 | -54.839
-12.5 | -0.825 | 0.01432 | -0.084 | -57.58
-12 | -0.794 | 0.01351 | -0.085 | -58.778
-11.5 | -0.76 | 0.01259 | -0.087 | -60.38
-11 | -0.722 | 0.01185 | -0.088 | -60.966
-10.5 | -0.681 | 0.01115 | -0.089 | -61.051
-10 | -0.636 | 0.01045 | -0.091 | -60.833
-9.5 | -0.588 | 0.0099 | -0.092 | -59.403
-9 | -0.538 | 0.00942 | -0.093 | -57.096
-8.5 | -0.485 | 0.009 | -0.095 | -53.851
-8 | -0.43 | 0.00858 | -0.096 | -50.126
-7.5 | -0.373 | 0.00823 | -0.097 | -45.362
-7 | -0.315 | 0.00792 | -0.098 | -39.832
-6.5 | -0.256 | 0.00764 | -0.1 | -33.472
-6 | -0.195 | 0.0074 | -0.101 | -26.366
-5.5 | -0.134 | 0.00717 | -0.102 | -18.638
-5 | -0.071 | 0.00699 | -0.104 | -10.204
-4.5 | -0.008 | 0.00684 | -0.105 | -1.216
-4 | 0.055 | 0.00671 | -0.106 | 8.22
-3.5 | 0.12 | 0.00592 | -0.108 | 20.203
-3 | 0.184 | 0.00562 | -0.109 | 32.802
-2.5 | 0.248 | 0.00536 | -0.11 | 46.375
-2 | 0.313 | 0.00519 | -0.111 | 60.169
-1.5 | 0.377 | 0.00496 | -0.112 | 75.993
-1 | 0.441 | 0.00498 | -0.113 | 88.511
-0.5 | 0.505 | 0.00501 | -0.114 | 100.824
0 | 0.569 | 0.0051 | -0.115 | 111.608
0.5 | 0.633 | 0.00517 | -0.116 | 122.465
1 | 0.697 | 0.00528 | -0.118 | 132.102
1.5 | 0.761 | 0.0054 | -0.119 | 141.049
2 | 0.825 | 0.00616 | -0.12 | 133.826
2.5 | 0.889 | 0.00656 | -0.121 | 135.545
3 | 0.953 | 0.00712 | -0.122 | 133.806
3.5 | 1.009 | 0.00769 | -0.122 | 131.285
4 | 1.07 | 0.00831 | -0.123 | 128.782
4.5 | 1.129 | 0.00902 | -0.124 | 125.19
5 | 1.185 | 0.00869 | -0.125 | 136.358
5.5 | 1.238 | 0.01094 | -0.126 | 113.123
6 | 1.291 | 0.0115 | -0.126 | 112.308
6.5 | 1.341 | 0.01197 | -0.127 | 112.08
7 | 1.388 | 0.01249 | -0.128 | 111.109
7.5 | 1.432 | 0.01305 | -0.128 | 109.764
8 | 1.472 | 0.01359 | -0.129 | 108.357
8.5 | 1.508 | 0.01423 | -0.13 | 105.977
9 | 1.54 | 0.01488 | -0.13 | 103.504
9.5 | 1.567 | 0.0156 | -0.131 | 100.431
10 | 1.588 | 0.01648 | -0.131 | 96.388
10.5 | 1.603 | 0.01732 | -0.132 | 92.578
11 | 1.613 | 0.01827 | -0.132 | 88.265
11.5 | 1.611 | 0.0194 | -0.133 | 83.066
12 | 1.6 | 0.02062 | -0.133 | 77.59
12.5 | 1.58 | 0.02176 | -0.134 | 72.628
13 | 1.553 | 0.02298 | -0.134 | 67.57
13.5 | 1.516 | 0.02432 | -0.134 | 62.35
14 | 1.47 | 0.02644 | -0.135 | 55.606
14.5 | 1.417 | 0.02836 | -0.135 | 49.98
15 | 1.351 | 0.03009 | -0.135 | 44.897
15.5 | 1.271 | 0.0338 | -0.135 | 37.614
16 | 1.186 | 0.03698 | -0.134 | 32.082

## 118. Re 12M Mach 0.25 (2)
BIGFOIL.COM POLAR EXPORT
NACA65-518
NACA65-518 |  |  |  | Cl Max: | 1.8289 | at alpha= | 20 | deg
XFOIL ncrit=9 |  |  |  | L/D Max: | 186.808 | at alpha= | 2.5 | deg
Re: | 12000000 |  |  | Cd Min: | 0.07976 | at alpha= | 20 | deg
Mach: | 0.25 |  |  | Cl=0 at alpha= | -3.9101 | deg
|  |  |  | @ Cl=0.1, Cd= | 0.0055785
|  |  |  | @ Cl=0.4, Cd= | 0.0038032
|  |  |  | @ Cl=0.6, Cd= | 0.0038552
alpha (deg) | Cl | Cd | Cm | Cl/Cd
-20 | -1.4135 | 0.05132 | -0.1017 | -27.5429
-19.5 | -1.4249 | 0.04165 | -0.1094 | -34.2113
-19 | -1.4162 | 0.03637 | -0.1111 | -38.9387
-18.5 | -1.3832 | 0.03218 | -0.1148 | -42.9832
-18 | -1.2531 | 0.02814 | -0.1343 | -44.5309
-17.5 | -1.2185 | 0.02552 | -0.1353 | -47.7469
-17 | -1.1882 | 0.0236 | -0.1339 | -50.3475
-16.5 | -1.166 | 0.02141 | -0.1317 | -54.4605
-16 | -1.1368 | 0.01974 | -0.1296 | -57.5887
-15.5 | -1.1059 | 0.01824 | -0.1273 | -60.6305
-15 | -1.0736 | 0.0169 | -0.125 | -63.5266
-14.5 | -1.0408 | 0.01564 | -0.1225 | -66.5473
-14 | -1.0067 | 0.01453 | -0.1198 | -69.2842
-13.5 | -0.9684 | 0.01364 | -0.1175 | -70.9971
-13 | -0.9326 | 0.01269 | -0.1148 | -73.4909
-12.5 | -0.8977 | 0.01181 | -0.1117 | -76.0119
-12 | -0.8637 | 0.01096 | -0.1084 | -78.8047
-11.5 | -0.8334 | 0.0102 | -0.1041 | -81.7059
-11 | -0.8065 | 0.00969 | -0.0988 | -83.2301
-10.5 | -0.7594 | 0.00925 | -0.0969 | -82.0973
-10 | -0.7091 | 0.00886 | -0.0955 | -80.0339
-9.5 | -0.6562 | 0.00851 | -0.0946 | -77.1093
-9 | -0.6014 | 0.0082 | -0.0941 | -73.3415
-8.5 | -0.5455 | 0.00791 | -0.0938 | -68.9633
-8 | -0.4884 | 0.00762 | -0.0938 | -64.0945
-7.5 | -0.4313 | 0.00734 | -0.0938 | -58.7602
-7 | -0.3725 | 0.00708 | -0.0941 | -52.613
-6 | -0.2536 | 0.00669 | -0.0952 | -37.9073
-5.5 | -0.1934 | 0.00647 | -0.0959 | -29.8918
-5 | -0.133 | 0.00631 | -0.0967 | -21.0777
-4.5 | -0.0723 | 0.00614 | -0.0976 | -11.7752
-4 | -0.011 | 0.00597 | -0.0986 | -1.8425
-3.5 | 0.0502 | 0.0058 | -0.0996 | 8.6552
-3 | 0.1109 | 0.00553 | -0.1007 | 20.0542
-2.5 | 0.1727 | 0.00521 | -0.1021 | 33.1478
-2 | 0.235 | 0.00484 | -0.1036 | 48.5537
-1.5 | 0.2978 | 0.00445 | -0.1054 | 66.9213
-1 | 0.3622 | 0.00388 | -0.1077 | 93.3505
-0.5 | 0.4262 | 0.00375 | -0.1093 | 113.6533
0 | 0.4884 | 0.00379 | -0.1106 | 128.8654
0.5 | 0.5513 | 0.0038 | -0.112 | 145.0789
1 | 0.6131 | 0.00387 | -0.1131 | 158.4238
1.5 | 0.6751 | 0.00395 | -0.1142 | 170.9114
2 | 0.7363 | 0.00406 | -0.1152 | 181.3547
2.5 | 0.7958 | 0.00426 | -0.1158 | 186.8075
3 | 0.8413 | 0.00515 | -0.1139 | 163.3592
3.5 | 0.8841 | 0.00614 | -0.1115 | 143.9902
4 | 0.93 | 0.00689 | -0.1097 | 134.9782
4.5 | 0.9781 | 0.00748 | -0.1082 | 130.762
5.5 | 1.0648 | 0.00877 | -0.1033 | 121.4139
6 | 1.0959 | 0.00937 | -0.0983 | 116.9584
6.5 | 1.129 | 0.00999 | -0.0939 | 113.013
7.5 | 1.2035 | 0.01123 | -0.0872 | 107.1683
8 | 1.24 | 0.01199 | -0.0839 | 103.4195
8.5 | 1.2771 | 0.0128 | -0.081 | 99.7734
9 | 1.3115 | 0.01379 | -0.0778 | 95.1051
9.5 | 1.3472 | 0.01482 | -0.0749 | 90.9042
10 | 1.3818 | 0.01598 | -0.0721 | 86.4706
10.5 | 1.4138 | 0.01736 | -0.0692 | 81.4401
11 | 1.4455 | 0.01884 | -0.0663 | 76.7251
11.5 | 1.4779 | 0.02039 | -0.0637 | 72.4816
12 | 1.5086 | 0.0221 | -0.0611 | 68.2624
12.5 | 1.5379 | 0.02402 | -0.0586 | 64.0258
13 | 1.5645 | 0.0262 | -0.056 | 59.7137
13.5 | 1.5922 | 0.02846 | -0.0537 | 55.9452
14 | 1.6203 | 0.03079 | -0.0517 | 52.6242
14.5 | 1.6465 | 0.03337 | -0.0496 | 49.3407
15 | 1.6711 | 0.0362 | -0.0477 | 46.163
15.5 | 1.6931 | 0.03935 | -0.0459 | 43.0267
16 | 1.7134 | 0.0428 | -0.0443 | 40.0327
16.5 | 1.7358 | 0.04622 | -0.043 | 37.5552
17 | 1.7568 | 0.04987 | -0.0419 | 35.2276
17.5 | 1.7759 | 0.05389 | -0.0409 | 32.9542
18.5 | 1.8011 | 0.06287 | -0.0388 | 28.648
19 | 1.8105 | 0.06831 | -0.0386 | 26.5042
19.5 | 1.8207 | 0.07382 | -0.0387 | 24.664
20 | 1.8289 | 0.07976 | -0.0392 | 22.93

## 119. Re 12M Mach 0.50 (1)
BIGFOIL.COM POLAR EXPORT
NACA65-518
NACA65-518 |  |  |  | Cl Max: | 1.48 | at alpha= | 7.5 | deg
JavaFoil+Calcfoil stall+Eppler ext transition |  |  |  | L/D Max: | 145.882 | at alpha= | 1.5 | deg
Re: | 12000000 |  |  | Cd Min: | 0.00522 | at alpha= | -1.5 | deg
Mach: | 0.5 |  |  | Cl=0 at alpha= | -4.4357 | deg
|  |  |  | @ Cl=0.1, Cd= | 0.0068811
|  |  |  | @ Cl=0.4, Cd= | 0.0053104
|  |  |  | @ Cl=0.6, Cd= | 0.005355
alpha (deg) | Cl | Cd | Cm | Cl/Cd
-20 | -0.884 | 0.15586 | -0.047 | -5.674
-19.5 | -0.856 | 0.14943 | -0.048 | -5.727
-19 | -0.83 | 0.14336 | -0.049 | -5.786
-18.5 | -0.806 | 0.12975 | -0.052 | -6.21
-18 | -0.775 | 0.12529 | -0.052 | -6.188
-17.5 | -0.743 | 0.12442 | -0.049 | -5.971
-17 | -0.714 | 0.11792 | -0.049 | -6.059
-16.5 | -0.687 | 0.11995 | -0.051 | -5.727
-16 | -0.66 | 0.11076 | -0.053 | -5.962
-15.5 | -0.632 | 0.10482 | -0.053 | -6.025
-15 | -0.609 | 0.09177 | -0.059 | -6.637
-14.5 | -0.594 | 0.0737 | -0.067 | -8.059
-14 | -0.619 | 0.03025 | -0.085 | -20.458
-13.5 | -0.515 | 0.09503 | -0.05 | -5.417
-13 | -0.488 | 0.08521 | -0.053 | -5.729
-12.5 | -0.465 | 0.07371 | -0.061 | -6.307
-12 | -0.497 | 0.02233 | -0.092 | -22.269
-11.5 | -0.47 | 0.01856 | -0.094 | -25.323
-11 | -0.372 | 0.07652 | -0.048 | -4.864
-10.5 | -0.346 | 0.06411 | -0.057 | -5.4
-10 | -0.372 | 0.01602 | -0.098 | -23.225
-9.5 | -0.524 | 0.01376 | -0.101 | -38.116
-9 | -0.525 | 0.01236 | -0.103 | -42.529
-8.5 | -0.496 | 0.01137 | -0.104 | -43.577
-8 | -0.451 | 0.01051 | -0.106 | -42.965
-7.5 | -0.399 | 0.00991 | -0.107 | -40.228
-7 | -0.341 | 0.00929 | -0.109 | -36.665
-6.5 | -0.278 | 0.00881 | -0.11 | -31.601
-6 | -0.214 | 0.00843 | -0.112 | -25.347
-5.5 | -0.147 | 0.00809 | -0.113 | -18.151
-5 | -0.078 | 0.0078 | -0.115 | -10.064
-4.5 | -0.009 | 0.00756 | -0.116 | -1.212
-4 | 0.061 | 0.00737 | -0.117 | 8.268
-3.5 | 0.132 | 0.00648 | -0.119 | 20.357
-3 | 0.204 | 0.00605 | -0.121 | 33.806
-2.5 | 0.277 | 0.00568 | -0.123 | 48.834
-2 | 0.349 | 0.00553 | -0.124 | 63.228
-1.5 | 0.421 | 0.00522 | -0.126 | 80.751
-1 | 0.493 | 0.00526 | -0.127 | 93.673
-0.5 | 0.564 | 0.00533 | -0.128 | 105.974
0 | 0.636 | 0.00538 | -0.129 | 118.259
0.5 | 0.708 | 0.00557 | -0.13 | 127.128
1 | 0.78 | 0.00567 | -0.131 | 137.405
1.5 | 0.851 | 0.00583 | -0.133 | 145.882
2 | 0.922 | 0.00684 | -0.134 | 134.805
2.5 | 0.994 | 0.00738 | -0.135 | 134.613
3 | 1.065 | 0.00832 | -0.136 | 127.943
3.5 | 1.12 | 0.00881 | -0.136 | 127.213
4 | 1.182 | 0.00966 | -0.137 | 122.454
4.5 | 1.243 | 0.01053 | -0.138 | 117.96
5 | 1.298 | 0.01273 | -0.138 | 101.964
5.5 | 1.352 | 0.01358 | -0.139 | 99.533
6 | 1.402 | 0.01434 | -0.14 | 97.746
6.5 | 1.442 | 0.01519 | -0.14 | 94.934
7 | 1.47 | 0.01613 | -0.141 | 91.148
7.5 | 1.48 | 0.01719 | -0.142 | 86.119
8 | 1.462 | 0.01852 | -0.142 | 78.917
8.5 | 1.382 | 0.02016 | -0.143 | 68.563
9 | 0.906 | 0.02279 | -0.143 | 39.752
9.5 | 0.938 | 0.02274 | -0.144 | 41.262
10 | 0.968 | 0.02503 | -0.144 | 38.67
10.5 | 0.996 | 0.02761 | -0.144 | 36.088
11 | 0.868 | 0.07794 | -0.085 | 11.141
11.5 | 1.058 | 0.02977 | -0.146 | 35.533
12 | 1.083 | 0.03339 | -0.145 | 32.452
12.5 | 1.1 | 0.03979 | -0.144 | 27.649

## 120. Re 12M Mach 0.50 (2)
BIGFOIL.COM POLAR EXPORT
NACA65-518
NACA65-518 |  |  |  | Cl Max: | 1.5122 | at alpha= | 12.5 | deg
XFOIL ncrit=9 |  |  |  | L/D Max: | 209.174 | at alpha= | 2.5 | deg
Re: | 12000000 |  |  | Cd Min: | 0.17063 | at alpha= | 17.5 | deg
Mach: | 0.5 |  |  | Cl=0 at alpha= | -99 | deg
|  |  |  | @ Cl=0.1, Cd= | 0.00393
|  |  |  | @ Cl=0.4, Cd= | 0.00393
|  |  |  | @ Cl=0.6, Cd= | 0.0039363
alpha (deg) | Cl | Cd | Cm | Cl/Cd
0 | 0.5536 | 0.00393 | -0.123 | 140.8651
0.5 | 0.6267 | 0.00394 | -0.1246 | 159.0609
1 | 0.6978 | 0.00405 | -0.1258 | 172.2963
1.5 | 0.7703 | 0.0041 | -0.1271 | 187.878
2 | 0.8417 | 0.00421 | -0.1281 | 199.9287
2.5 | 0.912 | 0.00436 | -0.1288 | 209.1743
3 | 0.9746 | 0.00477 | -0.1279 | 204.3187
3.5 | 1.0058 | 0.00608 | -0.1214 | 165.4276
4 | 1.0278 | 0.00721 | -0.1131 | 142.552
4.5 | 1.0457 | 0.00822 | -0.1039 | 127.2141
5 | 1.0647 | 0.00947 | -0.0957 | 112.4287
5.5 | 1.0808 | 0.01114 | -0.0879 | 97.0197
6 | 1.1007 | 0.01305 | -0.0813 | 84.3448
6.5 | 1.1282 | 0.01495 | -0.0761 | 75.4649
7 | 1.1643 | 0.01668 | -0.0721 | 69.8022
7.5 | 1.203 | 0.01843 | -0.0686 | 65.274
8 | 1.2425 | 0.02026 | -0.0652 | 61.3277
8.5 | 1.279 | 0.02239 | -0.0616 | 57.1237
9 | 1.3157 | 0.02464 | -0.0582 | 53.3969
9.5 | 1.3531 | 0.02702 | -0.0549 | 50.0777
10 | 1.3883 | 0.02966 | -0.0514 | 46.8071
10.5 | 1.4206 | 0.03267 | -0.048 | 43.4833
11 | 1.4538 | 0.03579 | -0.0446 | 40.6203
11.5 | 1.4822 | 0.03945 | -0.0412 | 37.5716
12 | 1.504 | 0.04379 | -0.0378 | 34.3457
12.5 | 1.5122 | 0.04948 | -0.0345 | 30.5618
13 | 1.5053 | 0.05672 | -0.0318 | 26.5391
13.5 | 1.4868 | 0.06549 | -0.0303 | 22.7027
14 | 1.4586 | 0.07587 | -0.0305 | 19.225
14.5 | 1.4269 | 0.08752 | -0.0325 | 16.3037
15 | 1.3947 | 0.1002 | -0.0365 | 13.9192
15.5 | 1.3627 | 0.11382 | -0.0426 | 11.9724
16 | 1.3335 | 0.12788 | -0.0503 | 10.4277
16.5 | 1.3078 | 0.14208 | -0.0591 | 9.2047
17 | 1.2861 | 0.15632 | -0.0688 | 8.2274
17.5 | 1.2667 | 0.17063 | -0.079 | 7.4237

## 121. Re 14M Mach 0.00 (1)
BIGFOIL.COM POLAR EXPORT
NACA65-518
NACA65-518 |  |  |  | Cl Max: | 1.671 | at alpha= | 13 | deg
JavaFoil+Calcfoil stall+Eppler ext transition |  |  |  | L/D Max: | 135.838 | at alpha= | 6 | deg
Re: | 14000000 |  |  | Cd Min: | 0.00488 | at alpha= | -1 | deg
Mach: | 0 |  |  | Cl=0 at alpha= | -4.4355 | deg
|  |  |  | @ Cl=0.1, Cd= | 0.00601
|  |  |  | @ Cl=0.4, Cd= | 0.0049845
|  |  |  | @ Cl=0.6, Cd= | 0.0050558
alpha (deg) | Cl | Cd | Cm | Cl/Cd
-20 | -0.83 | 0.1454 | -0.041 | -5.71
-19.5 | -0.843 | 0.1371 | -0.042 | -6.148
-19 | -0.854 | 0.1288 | -0.044 | -6.631
-18.5 | -0.877 | 0.10577 | -0.05 | -8.295
-18 | -0.902 | 0.08371 | -0.056 | -10.779
-17.5 | -0.945 | 0.05276 | -0.063 | -17.913
-17 | -0.996 | 0.02531 | -0.07 | -39.338
-16.5 | -0.997 | 0.02271 | -0.071 | -43.884
-16 | -0.993 | 0.02098 | -0.072 | -47.31
-15.5 | -0.985 | 0.0193 | -0.074 | -51.046
-15 | -0.974 | 0.01766 | -0.075 | -55.116
-14.5 | -0.958 | 0.01633 | -0.077 | -58.647
-14 | -0.938 | 0.01509 | -0.078 | -62.187
-13.5 | -0.91 | 0.01413 | -0.079 | -64.438
-13 | -0.878 | 0.01331 | -0.08 | -65.975
-12.5 | -0.843 | 0.01252 | -0.082 | -67.353
-12 | -0.806 | 0.01182 | -0.083 | -68.134
-11.5 | -0.766 | 0.01112 | -0.084 | -68.835
-11 | -0.723 | 0.01057 | -0.086 | -68.357
-10.5 | -0.677 | 0.00995 | -0.087 | -68.081
-10 | -0.63 | 0.00949 | -0.088 | -66.389
-9.5 | -0.58 | 0.00905 | -0.089 | -64.148
-9 | -0.529 | 0.00867 | -0.091 | -61.034
-8.5 | -0.476 | 0.00829 | -0.092 | -57.377
-8 | -0.421 | 0.00798 | -0.093 | -52.764
-7.5 | -0.365 | 0.00769 | -0.095 | -47.483
-7 | -0.308 | 0.00741 | -0.096 | -41.544
-6.5 | -0.249 | 0.00722 | -0.097 | -34.565
-6 | -0.19 | 0.007 | -0.098 | -27.158
-5.5 | -0.13 | 0.00685 | -0.1 | -18.997
-5 | -0.069 | 0.00668 | -0.101 | -10.382
-4.5 | -0.008 | 0.00669 | -0.102 | -1.213
-4 | 0.054 | 0.00647 | -0.103 | 8.312
-3.5 | 0.116 | 0.00585 | -0.105 | 19.783
-3 | 0.178 | 0.00558 | -0.106 | 31.95
-2.5 | 0.241 | 0.00544 | -0.107 | 44.23
-2 | 0.303 | 0.00523 | -0.108 | 57.871
-1.5 | 0.365 | 0.00512 | -0.109 | 71.257
-1 | 0.427 | 0.00488 | -0.11 | 87.467
-0.5 | 0.489 | 0.00494 | -0.111 | 98.884
0 | 0.551 | 0.00504 | -0.112 | 109.425
0.5 | 0.613 | 0.00506 | -0.113 | 121.294
1 | 0.675 | 0.00531 | -0.114 | 127.034
1.5 | 0.737 | 0.00592 | -0.115 | 124.488
2 | 0.799 | 0.00619 | -0.116 | 129.039
2.5 | 0.861 | 0.00662 | -0.117 | 129.977
3 | 0.922 | 0.00707 | -0.118 | 130.532
3.5 | 0.978 | 0.00752 | -0.119 | 129.974
4 | 1.037 | 0.00809 | -0.12 | 128.187
4.5 | 1.095 | 0.00855 | -0.12 | 128.105
5 | 1.152 | 0.00933 | -0.121 | 123.416
5.5 | 1.206 | 0.00943 | -0.122 | 127.862
6 | 1.259 | 0.00927 | -0.123 | 135.838
6.5 | 1.309 | 0.01103 | -0.123 | 118.7
7 | 1.357 | 0.01145 | -0.124 | 118.524
7.5 | 1.403 | 0.01188 | -0.125 | 118.08
8 | 1.447 | 0.01238 | -0.125 | 116.88
8.5 | 1.487 | 0.01287 | -0.126 | 115.54
9 | 1.524 | 0.01339 | -0.127 | 113.82
9.5 | 1.558 | 0.01399 | -0.127 | 111.365
10 | 1.589 | 0.01461 | -0.128 | 108.756
10.5 | 1.615 | 0.01535 | -0.128 | 105.245
11 | 1.639 | 0.01599 | -0.129 | 102.453
11.5 | 1.654 | 0.01688 | -0.129 | 98.008
12 | 1.665 | 0.01761 | -0.13 | 94.529
12.5 | 1.67 | 0.01854 | -0.13 | 90.097
13 | 1.671 | 0.01958 | -0.131 | 85.33
13.5 | 1.667 | 0.02051 | -0.131 | 81.285
14 | 1.658 | 0.02176 | -0.131 | 76.194
14.5 | 1.646 | 0.02291 | -0.132 | 71.826
15 | 1.625 | 0.02416 | -0.132 | 67.248
15.5 | 1.599 | 0.02549 | -0.132 | 62.713
16 | 1.569 | 0.02694 | -0.133 | 58.222
16.5 | 1.535 | 0.02864 | -0.133 | 53.59
17 | 1.498 | 0.03062 | -0.133 | 48.929
17.5 | 1.458 | 0.03314 | -0.133 | 44.001
18 | 1.416 | 0.03584 | -0.133 | 39.5

## 122. Re 14M Mach 0.00 (2)
BIGFOIL.COM POLAR EXPORT
NACA65-518
NACA65-518 |  |  |  | Cl Max: | 1.8712 | at alpha= | 20 | deg
XFOIL ncrit=9 |  |  |  | L/D Max: | 176.294 | at alpha= | 2 | deg
Re: | 14000000 |  |  | Cd Min: | 0.05722 | at alpha= | 20 | deg
Mach: | 0 |  |  | Cl=0 at alpha= | -3.9328 | deg
|  |  |  | @ Cl=0.1, Cd= | 0.0053793
|  |  |  | @ Cl=0.4, Cd= | 0.003719
|  |  |  | @ Cl=0.6, Cd= | 0.0038014
alpha (deg) | Cl | Cd | Cm | Cl/Cd
-18.5 | -1.275 | 0.02146 | -0.1186 | -59.4129
-18 | -1.2552 | 0.01981 | -0.1165 | -63.3619
-17.5 | -1.232 | 0.01831 | -0.1147 | -67.2856
-17 | -1.1994 | 0.0173 | -0.1135 | -69.3295
-16.5 | -1.1754 | 0.01591 | -0.1113 | -73.8781
-16 | -1.1449 | 0.01487 | -0.1095 | -76.9939
-15.5 | -1.1129 | 0.01395 | -0.1077 | -79.7778
-15 | -1.0798 | 0.01313 | -0.1058 | -82.2391
-14.5 | -1.0461 | 0.01236 | -0.1038 | -84.6359
-14 | -1.0125 | 0.01164 | -0.1016 | -86.9845
-13 | -0.9465 | 0.01044 | -0.0963 | -90.6609
-12.5 | -0.9237 | 0.00995 | -0.0913 | -92.8342
-12 | -0.8822 | 0.00952 | -0.0896 | -92.6681
-11.5 | -0.8363 | 0.00911 | -0.0886 | -91.8002
-11 | -0.7885 | 0.00876 | -0.0879 | -90.0114
-10.5 | -0.7378 | 0.00842 | -0.0877 | -87.6247
-10 | -0.6862 | 0.00815 | -0.0876 | -84.1963
-9.5 | -0.6328 | 0.00788 | -0.0878 | -80.3046
-9 | -0.5789 | 0.00765 | -0.088 | -75.6732
-8.5 | -0.5239 | 0.00741 | -0.0885 | -70.7018
-8 | -0.4687 | 0.00716 | -0.089 | -65.4609
-7.5 | -0.413 | 0.00693 | -0.0895 | -59.596
-7 | -0.3562 | 0.00671 | -0.0902 | -53.0849
-6.5 | -0.2992 | 0.00655 | -0.091 | -45.6794
-6 | -0.2415 | 0.00637 | -0.0919 | -37.9121
-5.5 | -0.1836 | 0.00618 | -0.0928 | -29.7087
-5 | -0.1255 | 0.00605 | -0.0937 | -20.7438
-4.5 | -0.0669 | 0.00589 | -0.0947 | -11.3582
-4 | -0.0079 | 0.00573 | -0.0958 | -1.3787
-3.5 | 0.0509 | 0.00558 | -0.0969 | 9.1219
-3 | 0.1096 | 0.00534 | -0.098 | 20.5243
-2.5 | 0.1692 | 0.00505 | -0.0994 | 33.505
-1.5 | 0.2891 | 0.00447 | -0.1023 | 64.6756
-1 | 0.3508 | 0.00392 | -0.1044 | 89.4898
-0.5 | 0.412 | 0.00367 | -0.1062 | 112.2616
0 | 0.4724 | 0.00368 | -0.1075 | 128.3696
0.5 | 0.5319 | 0.00374 | -0.1086 | 142.2193
1 | 0.5916 | 0.00379 | -0.1098 | 156.095
1.5 | 0.6507 | 0.00387 | -0.1109 | 168.1395
2 | 0.7087 | 0.00402 | -0.1117 | 176.2935
2.5 | 0.7622 | 0.00442 | -0.1118 | 172.4434
3 | 0.8049 | 0.00543 | -0.1098 | 148.232
3.5 | 0.85 | 0.00625 | -0.1084 | 136
4 | 0.9001 | 0.00676 | -0.1078 | 133.1509
4.5 | 0.9496 | 0.00725 | -0.1071 | 130.9793
5.5 | 1.0437 | 0.00832 | -0.1049 | 125.4447
6 | 1.0882 | 0.00888 | -0.1032 | 122.545
6.5 | 1.1341 | 0.0093 | -0.1019 | 121.9462
7 | 1.1758 | 0.00967 | -0.0997 | 121.5926
7.5 | 1.2123 | 0.01006 | -0.0965 | 120.507
8 | 1.2487 | 0.01054 | -0.0934 | 118.4725
8.5 | 1.2854 | 0.01106 | -0.0906 | 116.2206
9 | 1.32 | 0.01169 | -0.0876 | 112.917
9.5 | 1.3553 | 0.01236 | -0.0849 | 109.6521
10 | 1.3902 | 0.0131 | -0.0823 | 106.1221
10.5 | 1.4223 | 0.01402 | -0.0795 | 101.4479
11 | 1.4541 | 0.01503 | -0.0768 | 96.7465
11.5 | 1.4864 | 0.01608 | -0.0744 | 92.4378
12 | 1.5179 | 0.01724 | -0.072 | 88.0452
12.5 | 1.5477 | 0.01856 | -0.0696 | 83.389
13 | 1.5753 | 0.02008 | -0.0672 | 78.4512
13.5 | 1.6019 | 0.02171 | -0.0648 | 73.7863
14 | 1.6293 | 0.02341 | -0.0628 | 69.5985
14.5 | 1.6559 | 0.02523 | -0.0608 | 65.6322
15 | 1.6815 | 0.02721 | -0.059 | 61.7971
15.5 | 1.7051 | 0.02944 | -0.0572 | 57.9178
16 | 1.7269 | 0.03188 | -0.0555 | 54.1688
16.5 | 1.7486 | 0.03446 | -0.054 | 50.7429
17 | 1.7696 | 0.03719 | -0.0527 | 47.5827
17.5 | 1.7909 | 0.03998 | -0.0516 | 44.7949
18 | 1.8126 | 0.04276 | -0.0507 | 42.3901
18.5 | 1.8288 | 0.0457 | -0.0491 | 40.0175
19 | 1.8454 | 0.04916 | -0.0484 | 37.5386
19.5 | 1.8598 | 0.05298 | -0.0478 | 35.1038
20 | 1.8712 | 0.05722 | -0.0474 | 32.7019

## 123. Re 14M Mach 0.10 (1)
BIGFOIL.COM POLAR EXPORT
NACA65-518
NACA65-518 |  |  |  | Cl Max: | 1.661 | at alpha= | 12.5 | deg
JavaFoil+Calcfoil stall+Eppler ext transition |  |  |  | L/D Max: | 130.944 | at alpha= | 3 | deg
Re: | 14000000 |  |  | Cd Min: | 0.00488 | at alpha= | -1 | deg
Mach: | 0.1 |  |  | Cl=0 at alpha= | -4.4355 | deg
|  |  |  | @ Cl=0.1, Cd= | 0.0060132
|  |  |  | @ Cl=0.4, Cd= | 0.0049876
|  |  |  | @ Cl=0.6, Cd= | 0.0050768
alpha (deg) | Cl | Cd | Cm | Cl/Cd
-20 | -0.791 | 0.14983 | -0.04 | -5.276
-19.5 | -0.806 | 0.14175 | -0.041 | -5.689
-19 | -0.82 | 0.13357 | -0.043 | -6.14
-18.5 | -0.835 | 0.12271 | -0.045 | -6.803
-18 | -0.848 | 0.11159 | -0.048 | -7.603
-17.5 | -0.88 | 0.08331 | -0.056 | -10.562
-17 | -0.973 | 0.02656 | -0.07 | -36.636
-16.5 | -0.978 | 0.02365 | -0.071 | -41.349
-16 | -0.977 | 0.02175 | -0.073 | -44.905
-15.5 | -0.972 | 0.01991 | -0.074 | -48.841
-15 | -0.964 | 0.01815 | -0.075 | -53.105
-14.5 | -0.95 | 0.01673 | -0.077 | -56.829
-14 | -0.933 | 0.0155 | -0.078 | -60.15
-13.5 | -0.907 | 0.01439 | -0.08 | -63.019
-13 | -0.876 | 0.01357 | -0.081 | -64.537
-12.5 | -0.842 | 0.01273 | -0.082 | -66.157
-12 | -0.805 | 0.012 | -0.083 | -67.092
-11.5 | -0.766 | 0.0113 | -0.085 | -67.748
-11 | -0.723 | 0.01069 | -0.086 | -67.629
-10.5 | -0.678 | 0.01006 | -0.087 | -67.422
-10 | -0.631 | 0.00957 | -0.089 | -65.937
-9.5 | -0.582 | 0.00913 | -0.09 | -63.712
-9 | -0.53 | 0.00875 | -0.091 | -60.622
-8.5 | -0.477 | 0.00839 | -0.092 | -56.905
-8 | -0.423 | 0.00803 | -0.094 | -52.646
-7.5 | -0.366 | 0.00774 | -0.095 | -47.366
-7 | -0.309 | 0.00747 | -0.096 | -41.347
-6.5 | -0.25 | 0.00724 | -0.097 | -34.583
-6 | -0.191 | 0.00702 | -0.099 | -27.184
-5.5 | -0.131 | 0.00686 | -0.1 | -19.036
-5 | -0.07 | 0.00673 | -0.101 | -10.36
-4.5 | -0.008 | 0.00622 | -0.103 | -1.307
-4 | 0.054 | 0.00654 | -0.104 | 8.252
-3.5 | 0.116 | 0.00583 | -0.105 | 19.969
-3 | 0.179 | 0.00562 | -0.106 | 31.883
-2.5 | 0.242 | 0.00541 | -0.107 | 44.69
-2 | 0.304 | 0.0052 | -0.108 | 58.446
-1.5 | 0.367 | 0.00511 | -0.109 | 71.701
-1 | 0.429 | 0.00488 | -0.11 | 87.955
-0.5 | 0.491 | 0.00497 | -0.111 | 98.852
0 | 0.554 | 0.00501 | -0.112 | 110.548
0.5 | 0.616 | 0.0051 | -0.113 | 120.924
1 | 0.679 | 0.00533 | -0.114 | 127.196
1.5 | 0.741 | 0.00598 | -0.115 | 123.946
2 | 0.803 | 0.00621 | -0.116 | 129.23
2.5 | 0.865 | 0.00663 | -0.117 | 130.407
3 | 0.927 | 0.00708 | -0.118 | 130.944
3.5 | 0.982 | 0.00758 | -0.119 | 129.533
4 | 1.042 | 0.0081 | -0.12 | 128.62
4.5 | 1.1 | 0.00863 | -0.121 | 127.432
5 | 1.158 | 0.00943 | -0.122 | 122.718
5.5 | 1.211 | 0.00949 | -0.123 | 127.526
6 | 1.264 | 0.01072 | -0.123 | 117.933
6.5 | 1.315 | 0.01112 | -0.124 | 118.263
7 | 1.362 | 0.01157 | -0.125 | 117.736
7.5 | 1.408 | 0.01201 | -0.125 | 117.201
8 | 1.451 | 0.01249 | -0.126 | 116.184
8.5 | 1.491 | 0.013 | -0.127 | 114.672
9 | 1.528 | 0.01356 | -0.127 | 112.631
9.5 | 1.561 | 0.01415 | -0.128 | 110.3
10 | 1.59 | 0.01479 | -0.128 | 107.504
10.5 | 1.615 | 0.01555 | -0.129 | 103.877
11 | 1.637 | 0.01629 | -0.129 | 100.491
11.5 | 1.651 | 0.01713 | -0.13 | 96.354
12 | 1.659 | 0.01792 | -0.13 | 92.579
12.5 | 1.661 | 0.01885 | -0.131 | 88.124
13 | 1.659 | 0.01995 | -0.131 | 83.13
13.5 | 1.651 | 0.02114 | -0.132 | 78.114
14 | 1.64 | 0.02202 | -0.132 | 74.469
14.5 | 1.622 | 0.02333 | -0.132 | 69.544
15 | 1.596 | 0.02477 | -0.133 | 64.451
15.5 | 1.565 | 0.02617 | -0.133 | 59.803
16 | 1.53 | 0.02771 | -0.133 | 55.211
16.5 | 1.49 | 0.0298 | -0.133 | 50.003
17 | 1.447 | 0.03222 | -0.133 | 44.904
17.5 | 1.402 | 0.03448 | -0.133 | 40.669

## 124. Re 14M Mach 0.10 (2)
BIGFOIL.COM POLAR EXPORT
NACA65-518
NACA65-518 |  |  |  | Cl Max: | 1.8662 | at alpha= | 20 | deg
XFOIL ncrit=9 |  |  |  | L/D Max: | 177.855 | at alpha= | 2 | deg
Re: | 14000000 |  |  | Cd Min: | 0.06036 | at alpha= | 20 | deg
Mach: | 0.1 |  |  | Cl=0 at alpha= | -3.9306 | deg
|  |  |  | @ Cl=0.1, Cd= | 0.0053923
|  |  |  | @ Cl=0.4, Cd= | 0.0037261
|  |  |  | @ Cl=0.6, Cd= | 0.0037964
alpha (deg) | Cl | Cd | Cm | Cl/Cd
-18.5 | -1.2778 | 0.02238 | -0.1217 | -57.0956
-18 | -1.2556 | 0.02074 | -0.1198 | -60.54
-17.5 | -1.2321 | 0.01917 | -0.118 | -64.2723
-17 | -1.2002 | 0.01802 | -0.1166 | -66.6038
-16.5 | -1.1761 | 0.01656 | -0.1144 | -71.0205
-16 | -1.1459 | 0.01543 | -0.1126 | -74.2644
-15.5 | -1.1146 | 0.01442 | -0.1106 | -77.2954
-14.5 | -1.0479 | 0.0127 | -0.1065 | -82.5118
-13.5 | -0.9782 | 0.0113 | -0.1021 | -86.5664
-12.5 | -0.9203 | 0.01007 | -0.0946 | -91.3903
-12 | -0.8857 | 0.00964 | -0.0915 | -91.8776
-11.5 | -0.8405 | 0.00922 | -0.0902 | -91.1605
-11 | -0.793 | 0.00885 | -0.0893 | -89.6045
-10.5 | -0.7424 | 0.0085 | -0.0889 | -87.3412
-10 | -0.6907 | 0.00821 | -0.0886 | -84.1291
-9.5 | -0.6371 | 0.00793 | -0.0887 | -80.3405
-9 | -0.583 | 0.00769 | -0.0889 | -75.8127
-8.5 | -0.5275 | 0.00745 | -0.0892 | -70.8054
-8 | -0.472 | 0.0072 | -0.0896 | -65.5556
-7.5 | -0.416 | 0.00696 | -0.0901 | -59.7701
-7 | -0.3588 | 0.00674 | -0.0908 | -53.2344
-6.5 | -0.3015 | 0.00658 | -0.0915 | -45.8207
-6 | -0.2434 | 0.00639 | -0.0924 | -38.0908
-5.5 | -0.1851 | 0.0062 | -0.0933 | -29.8548
-5 | -0.1266 | 0.00607 | -0.0942 | -20.8567
-4.5 | -0.0676 | 0.0059 | -0.0952 | -11.4576
-4 | -0.0082 | 0.00575 | -0.0963 | -1.4261
-3.5 | 0.0509 | 0.0056 | -0.0974 | 9.0893
-3 | 0.11 | 0.00535 | -0.0985 | 20.5607
-2.5 | 0.17 | 0.00507 | -0.0998 | 33.5306
-2 | 0.2302 | 0.00477 | -0.1013 | 48.26
-1.5 | 0.2905 | 0.00448 | -0.1028 | 64.8438
-1 | 0.3528 | 0.00391 | -0.105 | 90.2302
-0.5 | 0.4144 | 0.00367 | -0.1067 | 112.9155
0 | 0.4751 | 0.00368 | -0.108 | 129.1033
0.5 | 0.535 | 0.00374 | -0.1092 | 143.0481
1 | 0.5952 | 0.00379 | -0.1104 | 157.0449
1.5 | 0.6547 | 0.00387 | -0.1115 | 169.1731
2 | 0.7132 | 0.00401 | -0.1123 | 177.8554
2.5 | 0.767 | 0.00442 | -0.1123 | 173.5294
3 | 0.8096 | 0.00544 | -0.1103 | 148.8235
3.5 | 0.8547 | 0.00627 | -0.1088 | 136.3158
4 | 0.9048 | 0.00678 | -0.1081 | 133.4513
4.5 | 0.9543 | 0.00728 | -0.1074 | 131.0852
5.5 | 1.0479 | 0.00838 | -0.1048 | 125.0477
6 | 1.092 | 0.00894 | -0.103 | 122.1477
6.5 | 1.1373 | 0.00937 | -0.1015 | 121.3767
7 | 1.1752 | 0.00974 | -0.0983 | 120.6571
7.5 | 1.2125 | 0.01017 | -0.0952 | 119.2232
8 | 1.249 | 0.01068 | -0.0921 | 116.9476
8.5 | 1.2857 | 0.01123 | -0.0892 | 114.488
9 | 1.3209 | 0.01189 | -0.0863 | 111.0934
9.5 | 1.3566 | 0.01259 | -0.0836 | 107.7522
10 | 1.3914 | 0.01339 | -0.081 | 103.9134
10.5 | 1.4229 | 0.01439 | -0.078 | 98.8812
11 | 1.4546 | 0.01546 | -0.0753 | 94.088
11.5 | 1.487 | 0.01658 | -0.0728 | 89.6864
12 | 1.5183 | 0.01782 | -0.0704 | 85.202
12.5 | 1.5476 | 0.01924 | -0.0679 | 80.4366
13 | 1.5749 | 0.02086 | -0.0654 | 75.4986
13.5 | 1.6015 | 0.0226 | -0.063 | 70.8628
14 | 1.6296 | 0.02435 | -0.061 | 66.924
14.5 | 1.6562 | 0.02627 | -0.0591 | 63.0453
15 | 1.6817 | 0.02838 | -0.0572 | 59.2565
15.5 | 1.7047 | 0.03076 | -0.0554 | 55.4194
16 | 1.7268 | 0.03331 | -0.0537 | 51.8403
17 | 1.7719 | 0.03864 | -0.051 | 45.8566
17.5 | 1.7931 | 0.0416 | -0.0499 | 43.1034
18 | 1.8132 | 0.04473 | -0.049 | 40.5366
18.5 | 1.8273 | 0.04795 | -0.0473 | 38.1084
19 | 1.8432 | 0.05167 | -0.0466 | 35.6725
19.5 | 1.8559 | 0.05584 | -0.0461 | 33.236
20 | 1.8662 | 0.06036 | -0.0457 | 30.9178

## 125. Re 14M Mach 0.25 (1)
BIGFOIL.COM POLAR EXPORT
NACA65-518
NACA65-518 |  |  |  | Cl Max: | 1.615 | at alpha= | 11 | deg
JavaFoil+Calcfoil stall+Eppler ext transition |  |  |  | L/D Max: | 133.994 | at alpha= | 5 | deg
Re: | 14000000 |  |  | Cd Min: | 0.00493 | at alpha= | -1 | deg
Mach: | 0.25 |  |  | Cl=0 at alpha= | -4.4365 | deg
|  |  |  | @ Cl=0.1, Cd= | 0.0059554
|  |  |  | @ Cl=0.4, Cd= | 0.0051094
|  |  |  | @ Cl=0.6, Cd= | 0.0051236
alpha (deg) | Cl | Cd | Cm | Cl/Cd
-19.5 | -0.492 | 0.1706 | -0.036 | -2.881
-19 | -0.539 | 0.15936 | -0.037 | -3.382
-18.5 | -0.582 | 0.14898 | -0.038 | -3.909
-18 | -0.622 | 0.14133 | -0.039 | -4.399
-17.5 | -0.657 | 0.13203 | -0.04 | -4.978
-17 | -0.689 | 0.12158 | -0.043 | -5.668
-16.5 | -0.716 | 0.11276 | -0.045 | -6.349
-16 | -0.838 | 0.03045 | -0.072 | -27.519
-15.5 | -0.861 | 0.02593 | -0.074 | -33.213
-15 | -0.878 | 0.02211 | -0.076 | -39.705
-14.5 | -0.885 | 0.01983 | -0.078 | -44.634
-14 | -0.883 | 0.01848 | -0.079 | -47.762
-13.5 | -0.87 | 0.01675 | -0.081 | -51.945
-13 | -0.851 | 0.01497 | -0.083 | -56.871
-12.5 | -0.825 | 0.01392 | -0.084 | -59.3
-12 | -0.795 | 0.01307 | -0.085 | -60.865
-11.5 | -0.761 | 0.01226 | -0.087 | -62.072
-11 | -0.723 | 0.01148 | -0.088 | -63.002
-10.5 | -0.682 | 0.01082 | -0.089 | -62.968
-10 | -0.637 | 0.01015 | -0.091 | -62.718
-9.5 | -0.589 | 0.00964 | -0.092 | -61.111
-9 | -0.538 | 0.00917 | -0.093 | -58.698
-8.5 | -0.485 | 0.00879 | -0.095 | -55.241
-8 | -0.431 | 0.00837 | -0.096 | -51.433
-7.5 | -0.374 | 0.00801 | -0.097 | -46.664
-7 | -0.316 | 0.00772 | -0.099 | -40.872
-6.5 | -0.256 | 0.00747 | -0.1 | -34.255
-6 | -0.195 | 0.00723 | -0.101 | -27.036
-5.5 | -0.134 | 0.00704 | -0.102 | -19.002
-5 | -0.071 | 0.00685 | -0.104 | -10.41
-4.5 | -0.008 | 0.00672 | -0.105 | -1.239
-4 | 0.055 | 0.00599 | -0.106 | 9.222
-3.5 | 0.12 | 0.00594 | -0.108 | 20.106
-3 | 0.184 | 0.00566 | -0.109 | 32.538
-2.5 | 0.248 | 0.00551 | -0.11 | 45.07
-2 | 0.313 | 0.0053 | -0.111 | 58.925
-1.5 | 0.377 | 0.00521 | -0.112 | 72.345
-1 | 0.441 | 0.00493 | -0.113 | 89.5
-0.5 | 0.505 | 0.00502 | -0.114 | 100.517
0 | 0.569 | 0.00508 | -0.115 | 112.073
0.5 | 0.633 | 0.00517 | -0.116 | 122.484
1 | 0.697 | 0.00535 | -0.118 | 130.246
1.5 | 0.761 | 0.00605 | -0.119 | 125.893
2 | 0.825 | 0.00634 | -0.12 | 130.032
2.5 | 0.889 | 0.00683 | -0.121 | 130.203
3 | 0.953 | 0.00729 | -0.122 | 130.681
3.5 | 1.009 | 0.00778 | -0.122 | 129.697
4 | 1.07 | 0.00843 | -0.123 | 126.885
4.5 | 1.129 | 0.00902 | -0.124 | 125.207
5 | 1.185 | 0.00885 | -0.125 | 133.994
5.5 | 1.239 | 0.01077 | -0.126 | 115
6 | 1.292 | 0.01121 | -0.126 | 115.261
6.5 | 1.342 | 0.01168 | -0.127 | 114.962
7 | 1.39 | 0.01218 | -0.128 | 114.124
7.5 | 1.434 | 0.0127 | -0.128 | 112.894
8 | 1.474 | 0.01327 | -0.129 | 111.074
8.5 | 1.51 | 0.01385 | -0.13 | 108.99
9 | 1.542 | 0.0145 | -0.13 | 106.343
9.5 | 1.569 | 0.01522 | -0.131 | 103.094
10 | 1.59 | 0.01607 | -0.132 | 98.934
10.5 | 1.605 | 0.01689 | -0.132 | 95.022
11 | 1.615 | 0.01785 | -0.133 | 90.453
11.5 | 1.613 | 0.01884 | -0.133 | 85.638
12 | 1.602 | 0.01998 | -0.133 | 80.162
12.5 | 1.582 | 0.02126 | -0.134 | 74.424
13 | 1.555 | 0.02227 | -0.134 | 69.822
13.5 | 1.518 | 0.02382 | -0.135 | 63.728
14 | 1.472 | 0.0256 | -0.135 | 57.522
14.5 | 1.419 | 0.02744 | -0.135 | 51.729
15 | 1.352 | 0.02954 | -0.135 | 45.764
15.5 | 1.273 | 0.03263 | -0.135 | 39.026
16 | 1.187 | 0.03646 | -0.134 | 32.56

## 126. Re 14M Mach 0.25 (2)
BIGFOIL.COM POLAR EXPORT
NACA65-518
NACA65-518 |  |  |  | Cl Max: | 1.8522 | at alpha= | 20 | deg
XFOIL ncrit=9 |  |  |  | L/D Max: | 184.375 | at alpha= | 2 | deg
Re: | 14000000 |  |  | Cd Min: | 0.0771 | at alpha= | 20 | deg
Mach: | 0.25 |  |  | Cl=0 at alpha= | -3.9157 | deg
|  |  |  | @ Cl=0.1, Cd= | 0.00548
|  |  |  | @ Cl=0.4, Cd= | 0.0037841
|  |  |  | @ Cl=0.6, Cd= | 0.0037905
alpha (deg) | Cl | Cd | Cm | Cl/Cd
-20 | -1.4018 | 0.04946 | -0.1071 | -28.3421
-19.5 | -1.4077 | 0.0405 | -0.1143 | -34.758
-18 | -1.2616 | 0.02674 | -0.1362 | -47.1803
-17.5 | -1.2338 | 0.02448 | -0.1351 | -50.4003
-17 | -1.2046 | 0.02257 | -0.1335 | -53.3717
-16.5 | -1.1797 | 0.02059 | -0.1313 | -57.2948
-16 | -1.1513 | 0.01892 | -0.129 | -60.851
-15.5 | -1.1217 | 0.01741 | -0.1265 | -64.4285
-15 | -1.089 | 0.01612 | -0.124 | -67.5558
-14.5 | -1.0552 | 0.01494 | -0.1214 | -70.6292
-14 | -1.0203 | 0.01387 | -0.1188 | -73.5616
-13.5 | -0.9826 | 0.01298 | -0.1163 | -75.7011
-13 | -0.9464 | 0.01212 | -0.1134 | -78.0858
-12.5 | -0.908 | 0.01136 | -0.1107 | -79.9296
-12 | -0.8729 | 0.01063 | -0.1073 | -82.1167
-11.5 | -0.8479 | 0.00987 | -0.102 | -85.9068
-11 | -0.8134 | 0.0094 | -0.0979 | -86.5319
-10.5 | -0.7651 | 0.00897 | -0.0962 | -85.2954
-10 | -0.7138 | 0.0086 | -0.095 | -83
-9.5 | -0.6598 | 0.00825 | -0.0942 | -79.9758
-9 | -0.6046 | 0.00796 | -0.0937 | -75.9548
-8.5 | -0.5476 | 0.00767 | -0.0936 | -71.395
-8 | -0.4901 | 0.00744 | -0.0936 | -65.8737
-7.5 | -0.4319 | 0.00716 | -0.0938 | -60.3212
-7 | -0.3733 | 0.00691 | -0.0941 | -54.0232
-6.5 | -0.3139 | 0.0067 | -0.0946 | -46.8507
-6 | -0.2535 | 0.00651 | -0.0953 | -38.9401
-5.5 | -0.1934 | 0.00632 | -0.096 | -30.6013
-5 | -0.1328 | 0.00616 | -0.0968 | -21.5584
-4.5 | -0.0715 | 0.00598 | -0.0978 | -11.9565
-4 | -0.0103 | 0.00584 | -0.0988 | -1.7637
-3.5 | 0.0508 | 0.00568 | -0.0998 | 8.9437
-3 | 0.1123 | 0.00543 | -0.101 | 20.6814
-2.5 | 0.1742 | 0.00514 | -0.1024 | 33.8911
-2 | 0.2362 | 0.00484 | -0.1038 | 48.8017
-1 | 0.3635 | 0.00391 | -0.1078 | 92.9668
-0.5 | 0.4273 | 0.00369 | -0.1096 | 115.7995
0 | 0.4902 | 0.0037 | -0.111 | 132.4865
0.5 | 0.5522 | 0.00376 | -0.1122 | 146.8617
1 | 0.6148 | 0.0038 | -0.1134 | 161.7895
1.5 | 0.6765 | 0.00388 | -0.1145 | 174.3557
2 | 0.7375 | 0.004 | -0.1155 | 184.375
2.5 | 0.7941 | 0.00436 | -0.1156 | 182.133
3 | 0.8364 | 0.00541 | -0.1131 | 154.6026
3.5 | 0.8811 | 0.00629 | -0.1111 | 140.0795
4 | 0.9299 | 0.00691 | -0.1097 | 134.5731
4.5 | 0.9791 | 0.00746 | -0.1084 | 131.2466
5 | 1.0244 | 0.00808 | -0.1063 | 126.7822
5.5 | 1.0688 | 0.00866 | -0.104 | 123.418
6 | 1.1028 | 0.00923 | -0.0996 | 119.48
6.5 | 1.1375 | 0.00977 | -0.0954 | 116.4278
7.5 | 1.2137 | 0.01092 | -0.0888 | 111.1447
8 | 1.2515 | 0.01159 | -0.0857 | 107.981
8.5 | 1.2873 | 0.01241 | -0.0825 | 103.7309
9 | 1.3236 | 0.01329 | -0.0795 | 99.5937
9.5 | 1.36 | 0.01426 | -0.0767 | 95.3717
10 | 1.3943 | 0.0154 | -0.0737 | 90.539
10.5 | 1.426 | 0.01674 | -0.0706 | 85.1852
11 | 1.4594 | 0.0181 | -0.0678 | 80.6298
11.5 | 1.4914 | 0.01962 | -0.0651 | 76.0143
12 | 1.5211 | 0.02135 | -0.0623 | 71.2459
12.5 | 1.5496 | 0.02327 | -0.0596 | 66.5922
13 | 1.5781 | 0.02531 | -0.0571 | 62.3508
13.5 | 1.6069 | 0.02743 | -0.0548 | 58.5818
14.5 | 1.6608 | 0.03228 | -0.0505 | 51.4498
15 | 1.6845 | 0.03513 | -0.0484 | 47.9505
15.5 | 1.7065 | 0.03825 | -0.0465 | 44.6144
16 | 1.7304 | 0.04132 | -0.0449 | 41.878
16.5 | 1.7537 | 0.0446 | -0.0435 | 39.3206
17 | 1.7755 | 0.0481 | -0.0423 | 36.9127
17.5 | 1.7946 | 0.05202 | -0.0412 | 34.4983
18 | 1.8102 | 0.05646 | -0.0404 | 32.0616
19 | 1.8331 | 0.06591 | -0.0386 | 27.8122
19.5 | 1.8446 | 0.07122 | -0.0385 | 25.9
20 | 1.8522 | 0.0771 | -0.0389 | 24.0233

## 127. Re 14M Mach 0.50 (1)
BIGFOIL.COM POLAR EXPORT
NACA65-518
NACA65-518 |  |  |  | Cl Max: | 1.482 | at alpha= | 7.5 | deg
JavaFoil+Calcfoil stall+Eppler ext transition |  |  |  | L/D Max: | 137.294 | at alpha= | 1 | deg
Re: | 14000000 |  |  | Cd Min: | 0.00521 | at alpha= | -1 | deg
Mach: | 0.5 |  |  | Cl=0 at alpha= | -4.4357 | deg
|  |  |  | @ Cl=0.1, Cd= | 0.0071011
|  |  |  | @ Cl=0.4, Cd= | 0.0054837
|  |  |  | @ Cl=0.6, Cd= | 0.00538
alpha (deg) | Cl | Cd | Cm | Cl/Cd
-20 | -0.884 | 0.16634 | -0.047 | -5.312
-19.5 | -0.855 | 0.16238 | -0.047 | -5.264
-19 | -0.829 | 0.14751 | -0.049 | -5.62
-18.5 | -0.803 | 0.13687 | -0.051 | -5.867
-18 | -0.772 | 0.13374 | -0.05 | -5.776
-17.5 | -0.743 | 0.12874 | -0.049 | -5.769
-17 | -0.715 | 0.12198 | -0.05 | -5.859
-16.5 | -0.688 | 0.11828 | -0.051 | -5.814
-16 | -0.661 | 0.10836 | -0.054 | -6.104
-15.5 | -0.633 | 0.10163 | -0.054 | -6.231
-15 | -0.617 | 0.08333 | -0.063 | -7.403
-14.5 | -0.637 | 0.03974 | -0.081 | -16.038
-14 | -0.624 | 0.02738 | -0.086 | -22.774
-13.5 | -0.515 | 0.09333 | -0.051 | -5.52
-13 | -0.489 | 0.08329 | -0.055 | -5.872
-12.5 | -0.47 | 0.06743 | -0.067 | -6.977
-12 | -0.5 | 0.02089 | -0.092 | -23.918
-11.5 | -0.471 | 0.01777 | -0.095 | -26.519
-11 | -0.372 | 0.07665 | -0.048 | -4.856
-10.5 | -0.347 | 0.06326 | -0.058 | -5.481
-10 | -0.371 | 0.01649 | -0.098 | -22.482
-9.5 | -0.525 | 0.01337 | -0.101 | -39.257
-9 | -0.526 | 0.01199 | -0.103 | -43.88
-8.5 | -0.496 | 0.01107 | -0.104 | -44.819
-8 | -0.452 | 0.01022 | -0.106 | -44.23
-7.5 | -0.399 | 0.00966 | -0.107 | -41.337
-7 | -0.341 | 0.00904 | -0.109 | -37.697
-6.5 | -0.279 | 0.00861 | -0.11 | -32.373
-6 | -0.214 | 0.00823 | -0.112 | -25.972
-5.5 | -0.147 | 0.00791 | -0.113 | -18.568
-5 | -0.079 | 0.00765 | -0.115 | -10.269
-4.5 | -0.009 | 0.00742 | -0.116 | -1.238
-4 | 0.061 | 0.0072 | -0.118 | 8.463
-3.5 | 0.132 | 0.00702 | -0.119 | 18.762
-3 | 0.204 | 0.00613 | -0.121 | 33.352
-2.5 | 0.277 | 0.00555 | -0.123 | 49.809
-2 | 0.349 | 0.00559 | -0.124 | 62.497
-1.5 | 0.421 | 0.00544 | -0.126 | 77.422
-1 | 0.493 | 0.00521 | -0.127 | 94.581
-0.5 | 0.564 | 0.00533 | -0.128 | 105.922
0 | 0.636 | 0.00543 | -0.129 | 117.255
0.5 | 0.708 | 0.00553 | -0.13 | 128.11
1 | 0.78 | 0.00568 | -0.131 | 137.294
1.5 | 0.851 | 0.00663 | -0.133 | 128.349
2 | 0.922 | 0.00709 | -0.134 | 130.121
2.5 | 0.994 | 0.00773 | -0.135 | 128.476
3 | 1.065 | 0.00853 | -0.136 | 124.811
3.5 | 1.12 | 0.00894 | -0.136 | 125.288
4 | 1.183 | 0.00975 | -0.137 | 121.331
4.5 | 1.243 | 0.01054 | -0.138 | 117.935
5 | 1.299 | 0.01243 | -0.138 | 104.462
5.5 | 1.353 | 0.01325 | -0.139 | 102.162
6 | 1.403 | 0.01396 | -0.14 | 100.524
6.5 | 1.444 | 0.01478 | -0.141 | 97.659
7 | 1.471 | 0.01571 | -0.141 | 93.662
7.5 | 1.482 | 0.01676 | -0.142 | 88.426
8 | 1.463 | 0.01805 | -0.142 | 81.091
8.5 | 1.383 | 0.01965 | -0.143 | 70.421
9 | 0.907 | 0.02197 | -0.143 | 41.298
9.5 | 0.94 | 0.02207 | -0.144 | 42.57
10 | 0.969 | 0.02435 | -0.144 | 39.802
10.5 | 0.998 | 0.02683 | -0.145 | 37.179
11 | 0.871 | 0.07649 | -0.089 | 11.386
11.5 | 1.059 | 0.02884 | -0.146 | 36.733
12 | 1.085 | 0.03219 | -0.146 | 33.72
12.5 | 1.103 | 0.03853 | -0.144 | 28.624

## 128. Re 14M Mach 0.50 (2)
BIGFOIL.COM POLAR EXPORT
NACA65-518
NACA65-518 |  |  |  | Cl Max: | 1.5316 | at alpha= | 12.5 | deg
XFOIL ncrit=9 |  |  |  | L/D Max: | 213.054 | at alpha= | 2.5 | deg
Re: | 14000000 |  |  | Cd Min: | 0.16974 | at alpha= | 17.5 | deg
Mach: | 0.5 |  |  | Cl=0 at alpha= | -3.8582 | deg
|  |  |  | @ Cl=0.1, Cd= | 0.0059027
|  |  |  | @ Cl=0.4, Cd= | 0.0040737
|  |  |  | @ Cl=0.6, Cd= | 0.0038461
alpha (deg) | Cl | Cd | Cm | Cl/Cd
-15.5 | -0.451 | 0.09933 | -0.1294 | -4.5404
-15 | -0.4784 | 0.08759 | -0.1369 | -5.4618
-14.5 | -0.5031 | 0.07615 | -0.1437 | -6.6067
-14 | -0.5212 | 0.06524 | -0.1509 | -7.989
-13.5 | -0.5459 | 0.05456 | -0.158 | -10.0055
-13 | -0.5712 | 0.04533 | -0.1629 | -12.6009
-12.5 | -0.5972 | 0.03737 | -0.1653 | -15.9807
-12 | -0.6217 | 0.03065 | -0.1651 | -20.2838
-11.5 | -0.6439 | 0.02498 | -0.1625 | -25.7766
-11 | -0.6607 | 0.02038 | -0.1575 | -32.419
-10.5 | -0.6638 | 0.01686 | -0.1513 | -39.3713
-10 | -0.6581 | 0.01413 | -0.1443 | -46.5747
-9.5 | -0.6371 | 0.01214 | -0.1378 | -52.4794
-9 | -0.6051 | 0.01076 | -0.1319 | -56.2361
-8.5 | -0.572 | 0.0096 | -0.1257 | -59.5833
-8 | -0.5461 | 0.00883 | -0.1178 | -61.846
-7.5 | -0.4911 | 0.0083 | -0.1142 | -59.1687
-7 | -0.4289 | 0.00786 | -0.112 | -54.5674
-6.5 | -0.3649 | 0.00747 | -0.1104 | -48.8487
-6 | -0.298 | 0.00715 | -0.1095 | -41.6783
-5.5 | -0.229 | 0.00687 | -0.1093 | -33.3333
-5 | -0.1598 | 0.00664 | -0.1093 | -24.0663
-4.5 | -0.0907 | 0.00642 | -0.1095 | -14.1277
-4 | -0.02 | 0.00622 | -0.1102 | -3.2154
-3.5 | 0.0505 | 0.00603 | -0.111 | 8.3748
-3 | 0.1205 | 0.00585 | -0.1119 | 20.5983
-2 | 0.2619 | 0.00512 | -0.1148 | 51.1523
-1.5 | 0.3341 | 0.00468 | -0.1168 | 71.3889
-1 | 0.4091 | 0.00399 | -0.1198 | 102.5313
-0.5 | 0.4832 | 0.00382 | -0.1219 | 126.4921
0 | 0.5567 | 0.00381 | -0.1236 | 146.1155
0.5 | 0.6287 | 0.00387 | -0.125 | 162.4548
1 | 0.7012 | 0.00391 | -0.1265 | 179.335
1.5 | 0.7721 | 0.00404 | -0.1275 | 191.1139
2 | 0.8435 | 0.00414 | -0.1285 | 203.744
2.5 | 0.914 | 0.00429 | -0.1292 | 213.0536
3 | 0.9679 | 0.00499 | -0.1268 | 193.9679
3.5 | 0.9998 | 0.00626 | -0.1204 | 159.7125
4 | 1.0199 | 0.00732 | -0.1117 | 139.3306
4.5 | 1.0424 | 0.00826 | -0.1034 | 126.1985
5 | 1.0657 | 0.00942 | -0.0959 | 113.1316
5.5 | 1.0825 | 0.01106 | -0.0881 | 97.8752
6 | 1.105 | 0.01286 | -0.0818 | 85.9253
6.5 | 1.1378 | 0.01453 | -0.0772 | 78.307
7 | 1.1775 | 0.01607 | -0.0735 | 73.2732
7.5 | 1.2157 | 0.01781 | -0.0698 | 68.2594
8 | 1.2553 | 0.01961 | -0.0663 | 64.0133
8.5 | 1.2927 | 0.02165 | -0.0627 | 59.709
9 | 1.3318 | 0.02373 | -0.0593 | 56.1231
9.5 | 1.3686 | 0.02611 | -0.0558 | 52.4167
10 | 1.4027 | 0.02879 | -0.0523 | 48.7218
11 | 1.4711 | 0.03469 | -0.0454 | 42.407
11.5 | 1.4997 | 0.03828 | -0.0418 | 39.1771
12 | 1.522 | 0.04255 | -0.0382 | 35.7697
12.5 | 1.5316 | 0.04803 | -0.0346 | 31.8884
13 | 1.5217 | 0.05543 | -0.0317 | 27.4526
13.5 | 1.499 | 0.06444 | -0.0301 | 23.2619
14.5 | 1.438 | 0.0864 | -0.032 | 16.6435
15 | 1.4056 | 0.09903 | -0.0359 | 14.1937
15.5 | 1.3735 | 0.11252 | -0.0418 | 12.2067
16 | 1.3441 | 0.12656 | -0.0493 | 10.6203
16.5 | 1.3168 | 0.1409 | -0.0582 | 9.3456
17 | 1.2923 | 0.15542 | -0.068 | 8.3149
17.5 | 1.2728 | 0.16974 | -0.0782 | 7.4985

## 129. Re 16M Mach 0.00 (1)
BIGFOIL.COM POLAR EXPORT
NACA65-518
NACA65-518 |  |  |  | Cl Max: | 1.673 | at alpha= | 13 | deg
JavaFoil+Calcfoil stall+Eppler ext transition |  |  |  | L/D Max: | 130.415 | at alpha= | 6 | deg
Re: | 16000000 |  |  | Cd Min: | 0.00495 | at alpha= | -0.5 | deg
Mach: | 0 |  |  | Cl=0 at alpha= | -4.4355 | deg
|  |  |  | @ Cl=0.1, Cd= | 0.0059768
|  |  |  | @ Cl=0.4, Cd= | 0.0051687
|  |  |  | @ Cl=0.6, Cd= | 0.0054015
alpha (deg) | Cl | Cd | Cm | Cl/Cd
-20 | -0.831 | 0.14351 | -0.041 | -5.791
-19.5 | -0.844 | 0.1347 | -0.043 | -6.267
-19 | -0.856 | 0.12624 | -0.045 | -6.78
-18.5 | -0.883 | 0.09996 | -0.052 | -8.833
-18 | -0.887 | 0.09635 | -0.052 | -9.211
-17.5 | -0.955 | 0.04651 | -0.064 | -20.544
-17 | -0.969 | 0.03748 | -0.067 | -25.852
-16.5 | -0.998 | 0.02219 | -0.071 | -44.963
-16 | -0.994 | 0.02026 | -0.073 | -49.076
-15.5 | -0.987 | 0.01864 | -0.074 | -52.931
-15 | -0.975 | 0.01725 | -0.075 | -56.511
-14.5 | -0.959 | 0.01581 | -0.077 | -60.694
-14 | -0.939 | 0.01472 | -0.078 | -63.807
-13.5 | -0.912 | 0.0137 | -0.079 | -66.539
-13 | -0.879 | 0.01292 | -0.081 | -68.094
-12.5 | -0.844 | 0.01218 | -0.082 | -69.327
-12 | -0.807 | 0.01152 | -0.083 | -70.035
-11.5 | -0.766 | 0.01082 | -0.084 | -70.848
-11 | -0.723 | 0.01028 | -0.086 | -70.347
-10.5 | -0.678 | 0.00972 | -0.087 | -69.765
-10 | -0.631 | 0.00924 | -0.088 | -68.205
-9.5 | -0.581 | 0.00884 | -0.09 | -65.733
-9 | -0.529 | 0.00848 | -0.091 | -62.428
-8.5 | -0.476 | 0.00812 | -0.092 | -58.673
-8 | -0.422 | 0.00779 | -0.093 | -54.084
-7.5 | -0.365 | 0.00751 | -0.095 | -48.682
-7 | -0.308 | 0.00725 | -0.096 | -42.49
-6.5 | -0.25 | 0.00709 | -0.097 | -35.191
-6 | -0.19 | 0.0069 | -0.098 | -27.584
-5.5 | -0.13 | 0.00673 | -0.1 | -19.361
-5 | -0.069 | 0.00624 | -0.101 | -11.144
-4.5 | -0.008 | 0.00657 | -0.102 | -1.234
-4 | 0.054 | 0.00637 | -0.103 | 8.441
-3.5 | 0.116 | 0.00584 | -0.105 | 19.83
-3 | 0.178 | 0.00565 | -0.106 | 31.539
-2.5 | 0.241 | 0.00549 | -0.107 | 43.83
-2 | 0.303 | 0.00534 | -0.108 | 56.626
-1.5 | 0.365 | 0.00518 | -0.109 | 70.454
-1 | 0.427 | 0.00516 | -0.11 | 82.647
-0.5 | 0.489 | 0.00495 | -0.111 | 98.681
0 | 0.551 | 0.00503 | -0.112 | 109.549
0.5 | 0.613 | 0.0055 | -0.113 | 111.46
1 | 0.675 | 0.00582 | -0.114 | 115.957
1.5 | 0.737 | 0.00603 | -0.115 | 122.151
2 | 0.799 | 0.00641 | -0.116 | 124.692
2.5 | 0.861 | 0.00674 | -0.117 | 127.633
3 | 0.922 | 0.00712 | -0.118 | 129.585
3.5 | 0.978 | 0.0076 | -0.119 | 128.624
4 | 1.037 | 0.00803 | -0.12 | 129.095
4.5 | 1.095 | 0.00854 | -0.12 | 128.212
5 | 1.152 | 0.00927 | -0.121 | 124.241
5.5 | 1.206 | 0.00982 | -0.122 | 122.759
6 | 1.26 | 0.00966 | -0.123 | 130.415
6.5 | 1.31 | 0.01081 | -0.124 | 121.257
7 | 1.359 | 0.01123 | -0.124 | 120.969
7.5 | 1.405 | 0.01163 | -0.125 | 120.754
8 | 1.448 | 0.01208 | -0.126 | 119.833
8.5 | 1.488 | 0.01259 | -0.126 | 118.207
9 | 1.526 | 0.01309 | -0.127 | 116.533
9.5 | 1.56 | 0.01364 | -0.127 | 114.322
10 | 1.59 | 0.01425 | -0.128 | 111.627
10.5 | 1.617 | 0.01504 | -0.129 | 107.503
11 | 1.64 | 0.01566 | -0.129 | 104.724
11.5 | 1.656 | 0.01649 | -0.13 | 100.396
12 | 1.667 | 0.01716 | -0.13 | 97.093
12.5 | 1.672 | 0.01805 | -0.13 | 92.614
13 | 1.673 | 0.01907 | -0.131 | 87.695
13.5 | 1.669 | 0.01996 | -0.131 | 83.603
14 | 1.66 | 0.02118 | -0.132 | 78.366
14.5 | 1.647 | 0.02241 | -0.132 | 73.499
15 | 1.627 | 0.02351 | -0.132 | 69.199
15.5 | 1.601 | 0.02479 | -0.133 | 64.571
16 | 1.571 | 0.02618 | -0.133 | 59.998
16.5 | 1.536 | 0.02804 | -0.133 | 54.79
17 | 1.499 | 0.03018 | -0.133 | 49.656
17.5 | 1.459 | 0.03246 | -0.133 | 44.958
18 | 1.417 | 0.03499 | -0.133 | 40.51

## 130. Re 16M Mach 0.00 (2)
BIGFOIL.COM POLAR EXPORT
NACA65-518
NACA65-518 |  |  |  | Cl Max: | 1.8831 | at alpha= | 20 | deg
XFOIL ncrit=9 |  |  |  | L/D Max: | 174.434 | at alpha= | 2 | deg
Re: | 16000000 |  |  | Cd Min: | 0.05597 | at alpha= | 20 | deg
Mach: | 0 |  |  | Cl=0 at alpha= | -3.9371 | deg
|  |  |  | @ Cl=0.1, Cd= | 0.0053018
|  |  |  | @ Cl=0.4, Cd= | 0.0037234
|  |  |  | @ Cl=0.6, Cd= | 0.0037555
alpha (deg) | Cl | Cd | Cm | Cl/Cd
-19 | -1.3104 | 0.02206 | -0.1199 | -59.4016
-18.5 | -1.2906 | 0.02068 | -0.1174 | -62.4081
-18 | -1.2655 | 0.01924 | -0.1159 | -65.7744
-17.5 | -1.241 | 0.01781 | -0.1141 | -69.68
-17 | -1.2087 | 0.0168 | -0.1128 | -71.9464
-16.5 | -1.1843 | 0.01545 | -0.1105 | -76.6537
-16 | -1.1541 | 0.01442 | -0.1087 | -80.0347
-15.5 | -1.1235 | 0.01346 | -0.1067 | -83.4695
-15 | -1.0905 | 0.01264 | -0.1047 | -86.2737
-14.5 | -1.0565 | 0.01192 | -0.1027 | -88.6326
-14 | -1.0233 | 0.01124 | -0.1003 | -91.0409
-13.5 | -0.9891 | 0.01064 | -0.0979 | -92.9605
-12 | -0.8863 | 0.00931 | -0.0891 | -95.1987
-11.5 | -0.84 | 0.00893 | -0.0881 | -94.0649
-11 | -0.791 | 0.00856 | -0.0876 | -92.4065
-10.5 | -0.7407 | 0.00824 | -0.0873 | -89.8908
-10 | -0.6883 | 0.00795 | -0.0874 | -86.5786
-9.5 | -0.6349 | 0.00769 | -0.0875 | -82.5618
-9 | -0.5804 | 0.00746 | -0.0879 | -77.8016
-8.5 | -0.5251 | 0.00723 | -0.0884 | -72.6279
-8 | -0.4697 | 0.00702 | -0.0889 | -66.9088
-7.5 | -0.4133 | 0.00678 | -0.0896 | -60.9587
-7 | -0.3568 | 0.00658 | -0.0902 | -54.2249
-6.5 | -0.2994 | 0.00641 | -0.0911 | -46.7083
-6 | -0.2414 | 0.00624 | -0.092 | -38.6859
-5.5 | -0.1836 | 0.00607 | -0.0929 | -30.2471
-5 | -0.1252 | 0.00593 | -0.0939 | -21.113
-4.5 | -0.0663 | 0.00576 | -0.0949 | -11.5104
-4 | -0.0074 | 0.00563 | -0.096 | -1.3144
-3.5 | 0.0514 | 0.00549 | -0.0971 | 9.3625
-3 | 0.1108 | 0.00526 | -0.0983 | 21.0646
-2.5 | 0.1703 | 0.005 | -0.0996 | 34.06
-2 | 0.2298 | 0.00478 | -0.1009 | 48.0753
-1 | 0.351 | 0.00404 | -0.1043 | 86.8812
-0.5 | 0.4129 | 0.00364 | -0.1064 | 113.4341
0 | 0.4728 | 0.00367 | -0.1076 | 128.8283
0.5 | 0.5331 | 0.00368 | -0.1089 | 144.8641
1 | 0.5924 | 0.00374 | -0.11 | 158.3957
1.5 | 0.6511 | 0.00386 | -0.111 | 168.6788
2 | 0.7082 | 0.00406 | -0.1117 | 174.4335
2.5 | 0.7585 | 0.00465 | -0.1111 | 163.1183
3 | 0.8029 | 0.00556 | -0.1095 | 144.4065
3.5 | 0.8491 | 0.00632 | -0.1083 | 134.3513
4 | 0.9004 | 0.00676 | -0.1079 | 133.1953
5 | 0.9986 | 0.00774 | -0.1064 | 129.0181
5.5 | 1.0466 | 0.00822 | -0.1054 | 127.3236
6 | 1.0923 | 0.00873 | -0.104 | 125.1203
6.5 | 1.1393 | 0.00913 | -0.1029 | 124.7864
7 | 1.1851 | 0.0095 | -0.1016 | 124.7474
7.5 | 1.2209 | 0.00986 | -0.0981 | 123.8235
8 | 1.2578 | 0.01029 | -0.0951 | 122.2352
8.5 | 1.2941 | 0.0108 | -0.0921 | 119.8241
9 | 1.3297 | 0.01138 | -0.0892 | 116.8453
9.5 | 1.3661 | 0.01198 | -0.0866 | 114.0317
10 | 1.4002 | 0.01272 | -0.0838 | 110.0786
10.5 | 1.4319 | 0.01362 | -0.0809 | 105.1322
11 | 1.4645 | 0.01456 | -0.0782 | 100.5838
11.5 | 1.4972 | 0.01556 | -0.0758 | 96.2211
12 | 1.5281 | 0.01671 | -0.0733 | 91.4482
12.5 | 1.5571 | 0.01804 | -0.0708 | 86.3137
13 | 1.5848 | 0.01951 | -0.0683 | 81.2301
13.5 | 1.6126 | 0.02105 | -0.066 | 76.6081
14 | 1.6409 | 0.02266 | -0.0639 | 72.4139
14.5 | 1.6677 | 0.02443 | -0.0619 | 68.2644
15 | 1.6926 | 0.02641 | -0.06 | 64.0894
15.5 | 1.7154 | 0.02865 | -0.058 | 59.8743
16 | 1.7379 | 0.031 | -0.0563 | 56.0613
16.5 | 1.7608 | 0.03344 | -0.0548 | 52.6555
17 | 1.7846 | 0.03587 | -0.0535 | 49.7519
17.5 | 1.806 | 0.03859 | -0.0524 | 46.7997
18.5 | 1.8418 | 0.04448 | -0.0497 | 41.4074
19 | 1.8582 | 0.04792 | -0.0489 | 38.7771
19.5 | 1.8714 | 0.05181 | -0.0482 | 36.1204
20 | 1.8831 | 0.05597 | -0.0477 | 33.6448

## 131. Re 16M Mach 0.10 (1)
BIGFOIL.COM POLAR EXPORT
NACA65-518
NACA65-518 |  |  |  | Cl Max: | 1.663 | at alpha= | 12.5 | deg
JavaFoil+Calcfoil stall+Eppler ext transition |  |  |  | L/D Max: | 129.937 | at alpha= | 6 | deg
Re: | 16000000 |  |  | Cd Min: | 0.00493 | at alpha= | -0.5 | deg
Mach: | 0.1 |  |  | Cl=0 at alpha= | -4.4355 | deg
|  |  |  | @ Cl=0.1, Cd= | 0.0060219
|  |  |  | @ Cl=0.4, Cd= | 0.0051727
|  |  |  | @ Cl=0.6, Cd= | 0.0054107
alpha (deg) | Cl | Cd | Cm | Cl/Cd
-20 | -0.791 | 0.14823 | -0.04 | -5.339
-19.5 | -0.807 | 0.13976 | -0.042 | -5.775
-19 | -0.821 | 0.13195 | -0.043 | -6.225
-18.5 | -0.836 | 0.1215 | -0.046 | -6.877
-18 | -0.851 | 0.10886 | -0.049 | -7.815
-17.5 | -0.865 | 0.09619 | -0.052 | -8.992
-17 | -0.937 | 0.04421 | -0.066 | -21.195
-16.5 | -0.979 | 0.02313 | -0.071 | -42.315
-16 | -0.979 | 0.02097 | -0.073 | -46.662
-15.5 | -0.974 | 0.01923 | -0.074 | -50.653
-15 | -0.965 | 0.01774 | -0.076 | -54.394
-14.5 | -0.952 | 0.01619 | -0.077 | -58.804
-14 | -0.934 | 0.01503 | -0.078 | -62.134
-13.5 | -0.908 | 0.01395 | -0.08 | -65.077
-13 | -0.877 | 0.01322 | -0.081 | -66.303
-12.5 | -0.843 | 0.01236 | -0.082 | -68.189
-12 | -0.806 | 0.01167 | -0.084 | -69.057
-11.5 | -0.766 | 0.01099 | -0.085 | -69.732
-11 | -0.724 | 0.0104 | -0.086 | -69.586
-10.5 | -0.679 | 0.00983 | -0.087 | -69.092
-10 | -0.632 | 0.00936 | -0.089 | -67.515
-9.5 | -0.582 | 0.00891 | -0.09 | -65.373
-9 | -0.531 | 0.00854 | -0.091 | -62.154
-8.5 | -0.478 | 0.00822 | -0.093 | -58.122
-8 | -0.423 | 0.00785 | -0.094 | -53.897
-7.5 | -0.367 | 0.00755 | -0.095 | -48.569
-7 | -0.309 | 0.00731 | -0.096 | -42.335
-6.5 | -0.251 | 0.00711 | -0.098 | -35.255
-6 | -0.191 | 0.00694 | -0.099 | -27.553
-5.5 | -0.131 | 0.00674 | -0.1 | -19.399
-5 | -0.07 | 0.00625 | -0.101 | -11.165
-4.5 | -0.008 | 0.00656 | -0.103 | -1.243
-4 | 0.054 | 0.00643 | -0.104 | 8.405
-3.5 | 0.116 | 0.00588 | -0.105 | 19.776
-3 | 0.179 | 0.00571 | -0.106 | 31.41
-2.5 | 0.242 | 0.00547 | -0.107 | 44.156
-2 | 0.304 | 0.00532 | -0.108 | 57.199
-1.5 | 0.367 | 0.00521 | -0.109 | 70.407
-1 | 0.429 | 0.00514 | -0.11 | 83.437
-0.5 | 0.491 | 0.00493 | -0.111 | 99.599
0 | 0.554 | 0.00501 | -0.112 | 110.478
0.5 | 0.616 | 0.00555 | -0.113 | 110.986
1 | 0.679 | 0.00581 | -0.114 | 116.88
1.5 | 0.741 | 0.00605 | -0.115 | 122.39
2 | 0.803 | 0.00644 | -0.116 | 124.701
2.5 | 0.865 | 0.00678 | -0.117 | 127.49
3 | 0.927 | 0.00717 | -0.118 | 129.355
3.5 | 0.982 | 0.0076 | -0.119 | 129.204
4 | 1.042 | 0.0081 | -0.12 | 128.562
4.5 | 1.1 | 0.00856 | -0.121 | 128.465
5 | 1.158 | 0.00934 | -0.122 | 123.873
5.5 | 1.211 | 0.00938 | -0.123 | 129.188
6 | 1.265 | 0.00973 | -0.123 | 129.937
6.5 | 1.316 | 0.01089 | -0.124 | 120.852
7 | 1.364 | 0.01132 | -0.125 | 120.484
7.5 | 1.409 | 0.01173 | -0.125 | 120.161
8 | 1.452 | 0.01222 | -0.126 | 118.868
8.5 | 1.492 | 0.01274 | -0.127 | 117.18
9 | 1.529 | 0.01327 | -0.127 | 115.241
9.5 | 1.562 | 0.01381 | -0.128 | 113.159
10 | 1.592 | 0.01448 | -0.129 | 109.891
10.5 | 1.617 | 0.01524 | -0.129 | 106.07
11 | 1.638 | 0.01588 | -0.13 | 103.195
11.5 | 1.652 | 0.01675 | -0.13 | 98.623
12 | 1.661 | 0.01745 | -0.131 | 95.169
12.5 | 1.663 | 0.01837 | -0.131 | 90.533
13 | 1.66 | 0.01956 | -0.131 | 84.865
13.5 | 1.653 | 0.02058 | -0.132 | 80.311
14 | 1.641 | 0.02142 | -0.132 | 76.627
14.5 | 1.624 | 0.02268 | -0.133 | 71.606
15 | 1.598 | 0.0241 | -0.133 | 66.329
15.5 | 1.567 | 0.02545 | -0.133 | 61.566
16 | 1.531 | 0.02721 | -0.133 | 56.283
16.5 | 1.492 | 0.02894 | -0.133 | 51.559
17 | 1.449 | 0.03131 | -0.133 | 46.281
17.5 | 1.403 | 0.03373 | -0.133 | 41.601

## 132. Re 16M Mach 0.10 (2)
BIGFOIL.COM POLAR EXPORT
NACA65-518
NACA65-518 |  |  |  | Cl Max: | 1.8824 | at alpha= | 20 | deg
XFOIL ncrit=9 |  |  |  | L/D Max: | 175.493 | at alpha= | 2 | deg
Re: | 16000000 |  |  | Cd Min: | 0.05861 | at alpha= | 20 | deg
Mach: | 0.1 |  |  | Cl=0 at alpha= | -3.9341 | deg
|  |  |  | @ Cl=0.1, Cd= | 0.0053149
|  |  |  | @ Cl=0.4, Cd= | 0.0037381
|  |  |  | @ Cl=0.6, Cd= | 0.0037575
alpha (deg) | Cl | Cd | Cm | Cl/Cd
-18.5 | -1.2922 | 0.02165 | -0.1207 | -59.6859
-18 | -1.2661 | 0.02014 | -0.1192 | -62.8649
-17.5 | -1.2413 | 0.01864 | -0.1174 | -66.5933
-17 | -1.2094 | 0.01752 | -0.116 | -69.0297
-16.5 | -1.1852 | 0.01608 | -0.1138 | -73.7065
-16 | -1.1555 | 0.01496 | -0.1118 | -77.2393
-15.5 | -1.1255 | 0.0139 | -0.1096 | -80.9712
-15 | -1.0921 | 0.01303 | -0.1076 | -83.8143
-14.5 | -1.0581 | 0.01224 | -0.1054 | -86.4461
-14 | -1.0245 | 0.01152 | -0.1031 | -88.9323
-13.5 | -0.9892 | 0.01089 | -0.1007 | -90.8356
-13 | -0.9572 | 0.01028 | -0.0976 | -93.1128
-12.5 | -0.9341 | 0.00983 | -0.0924 | -95.0254
-12 | -0.8902 | 0.00943 | -0.0909 | -94.4008
-11.5 | -0.8446 | 0.00903 | -0.0897 | -93.5327
-11 | -0.7958 | 0.00865 | -0.089 | -92
-10.5 | -0.7455 | 0.00832 | -0.0885 | -89.6034
-10 | -0.693 | 0.00801 | -0.0884 | -86.5169
-9.5 | -0.6394 | 0.00775 | -0.0884 | -82.5032
-9 | -0.5845 | 0.0075 | -0.0887 | -77.9333
-8 | -0.473 | 0.00706 | -0.0896 | -66.9972
-7.5 | -0.4163 | 0.00682 | -0.0902 | -61.0411
-7 | -0.3595 | 0.00661 | -0.0908 | -54.3873
-6.5 | -0.3016 | 0.00643 | -0.0916 | -46.9051
-6 | -0.2433 | 0.00626 | -0.0925 | -38.8658
-5.5 | -0.1852 | 0.00609 | -0.0934 | -30.4105
-5 | -0.1262 | 0.00594 | -0.0943 | -21.2458
-4.5 | -0.067 | 0.00578 | -0.0954 | -11.5917
-4 | -0.0078 | 0.00565 | -0.0965 | -1.3805
-3.5 | 0.0514 | 0.00551 | -0.0975 | 9.3285
-3 | 0.1112 | 0.00527 | -0.0988 | 21.1006
-2.5 | 0.1711 | 0.00501 | -0.1001 | 34.1517
-2 | 0.2309 | 0.00479 | -0.1014 | 48.2046
-1 | 0.3529 | 0.00404 | -0.1048 | 87.3515
-0.5 | 0.4153 | 0.00364 | -0.1069 | 114.0934
0 | 0.4756 | 0.00367 | -0.1081 | 129.5913
0.5 | 0.5362 | 0.00368 | -0.1095 | 145.7065
1 | 0.596 | 0.00375 | -0.1106 | 158.9333
1.5 | 0.655 | 0.00386 | -0.1116 | 169.6891
2 | 0.7125 | 0.00406 | -0.1123 | 175.4926
2.5 | 0.7636 | 0.00462 | -0.1118 | 165.2814
3 | 0.8075 | 0.00557 | -0.11 | 144.9731
3.5 | 0.8538 | 0.00633 | -0.1087 | 134.8815
4 | 0.9051 | 0.00678 | -0.1082 | 133.4956
5 | 1.0032 | 0.00778 | -0.1065 | 128.946
5.5 | 1.0508 | 0.00828 | -0.1054 | 126.9082
6 | 1.0962 | 0.0088 | -0.1038 | 124.5682
6.5 | 1.143 | 0.00919 | -0.1025 | 124.3743
7 | 1.1848 | 0.00954 | -0.1002 | 124.1929
7.5 | 1.2209 | 0.00996 | -0.0968 | 122.5803
8 | 1.2586 | 0.01041 | -0.0938 | 120.903
8.5 | 1.2945 | 0.01096 | -0.0908 | 118.1113
9 | 1.3302 | 0.01157 | -0.0878 | 114.9697
9.5 | 1.3664 | 0.01223 | -0.0852 | 111.7253
10 | 1.4005 | 0.01303 | -0.0823 | 107.4827
10.5 | 1.4329 | 0.01396 | -0.0794 | 102.6433
11 | 1.4661 | 0.01494 | -0.0768 | 98.1325
11.5 | 1.4989 | 0.016 | -0.0743 | 93.6813
12 | 1.5297 | 0.01723 | -0.0718 | 88.7812
12.5 | 1.5586 | 0.01863 | -0.0692 | 83.6608
13 | 1.5863 | 0.02019 | -0.0666 | 78.5686
13.5 | 1.6148 | 0.02177 | -0.0644 | 74.1755
14 | 1.6431 | 0.02345 | -0.0623 | 70.0682
14.5 | 1.6699 | 0.02532 | -0.0603 | 65.9518
15 | 1.6942 | 0.02745 | -0.0582 | 61.7195
15.5 | 1.7169 | 0.02982 | -0.0562 | 57.5755
16 | 1.7393 | 0.03229 | -0.0545 | 53.865
16.5 | 1.7624 | 0.03483 | -0.053 | 50.6001
17 | 1.7847 | 0.03753 | -0.0517 | 47.554
17.5 | 1.8057 | 0.04043 | -0.0505 | 44.6624
18 | 1.8259 | 0.04353 | -0.0495 | 41.9458
18.5 | 1.8412 | 0.04663 | -0.0479 | 39.4853
19 | 1.8569 | 0.0503 | -0.0471 | 36.9165
19.5 | 1.8699 | 0.05438 | -0.0464 | 34.3858
20 | 1.8824 | 0.05861 | -0.046 | 32.1174

## 133. Re 16M Mach 0.25 (1)
BIGFOIL.COM POLAR EXPORT
NACA65-518
NACA65-518 |  |  |  | Cl Max: | 1.616 | at alpha= | 11 | deg
JavaFoil+Calcfoil stall+Eppler ext transition |  |  |  | L/D Max: | 134.34 | at alpha= | 5.5 | deg
Re: | 16000000 |  |  | Cd Min: | 0.00501 | at alpha= | -0.5 | deg
Mach: | 0.25 |  |  | Cl=0 at alpha= | -4.4365 | deg
|  |  |  | @ Cl=0.1, Cd= | 0.0060438
|  |  |  | @ Cl=0.4, Cd= | 0.0052484
|  |  |  | @ Cl=0.6, Cd= | 0.0052166
alpha (deg) | Cl | Cd | Cm | Cl/Cd
-19.5 | -0.492 | 0.16912 | -0.036 | -2.907
-19 | -0.539 | 0.15823 | -0.037 | -3.407
-18.5 | -0.582 | 0.14714 | -0.038 | -3.959
-18 | -0.622 | 0.14043 | -0.039 | -4.428
-17.5 | -0.658 | 0.12946 | -0.041 | -5.085
-17 | -0.689 | 0.12196 | -0.042 | -5.648
-16.5 | -0.715 | 0.11361 | -0.045 | -6.297
-16 | -0.74 | 0.10214 | -0.049 | -7.242
-15.5 | -0.864 | 0.02455 | -0.075 | -35.206
-15 | -0.88 | 0.02127 | -0.077 | -41.372
-14.5 | -0.887 | 0.01913 | -0.078 | -46.339
-14 | -0.884 | 0.01787 | -0.08 | -49.484
-13.5 | -0.872 | 0.0162 | -0.081 | -53.814
-13 | -0.852 | 0.01461 | -0.083 | -58.311
-12.5 | -0.827 | 0.01352 | -0.084 | -61.149
-12 | -0.796 | 0.01271 | -0.085 | -62.674
-11.5 | -0.762 | 0.01192 | -0.087 | -63.917
-11 | -0.724 | 0.01117 | -0.088 | -64.845
-10.5 | -0.682 | 0.01054 | -0.089 | -64.717
-10 | -0.637 | 0.00991 | -0.091 | -64.351
-9.5 | -0.59 | 0.00939 | -0.092 | -62.761
-9 | -0.539 | 0.00897 | -0.093 | -60.052
-8.5 | -0.486 | 0.00857 | -0.095 | -56.671
-8 | -0.431 | 0.0082 | -0.096 | -52.559
-7.5 | -0.374 | 0.00782 | -0.097 | -47.84
-7 | -0.316 | 0.00754 | -0.099 | -41.894
-6.5 | -0.256 | 0.00733 | -0.1 | -34.984
-6 | -0.196 | 0.00711 | -0.101 | -27.52
-5.5 | -0.134 | 0.00691 | -0.103 | -19.391
-5 | -0.071 | 0.00676 | -0.104 | -10.567
-4.5 | -0.008 | 0.00659 | -0.105 | -1.264
-4 | 0.055 | 0.00612 | -0.107 | 9.037
-3.5 | 0.12 | 0.00601 | -0.108 | 19.891
-3 | 0.184 | 0.00582 | -0.109 | 31.627
-2.5 | 0.248 | 0.00558 | -0.11 | 44.494
-2 | 0.313 | 0.00537 | -0.111 | 58.192
-1.5 | 0.377 | 0.00527 | -0.112 | 71.522
-1 | 0.441 | 0.00521 | -0.113 | 84.69
-0.5 | 0.505 | 0.00501 | -0.114 | 100.838
0 | 0.569 | 0.00511 | -0.115 | 111.5
0.5 | 0.633 | 0.00533 | -0.116 | 118.859
1 | 0.697 | 0.00591 | -0.118 | 117.912
1.5 | 0.761 | 0.00616 | -0.119 | 123.486
2 | 0.825 | 0.00661 | -0.12 | 124.824
2.5 | 0.889 | 0.00695 | -0.121 | 127.847
3 | 0.953 | 0.00741 | -0.122 | 128.546
3.5 | 1.009 | 0.00796 | -0.122 | 126.724
4 | 1.07 | 0.00843 | -0.123 | 126.941
4.5 | 1.129 | 0.009 | -0.124 | 125.51
5 | 1.185 | 0.00936 | -0.125 | 126.555
5.5 | 1.24 | 0.00923 | -0.126 | 134.34
6 | 1.293 | 0.01098 | -0.127 | 117.844
6.5 | 1.344 | 0.01143 | -0.127 | 117.572
7 | 1.391 | 0.01192 | -0.128 | 116.72
7.5 | 1.435 | 0.01244 | -0.129 | 115.309
8 | 1.475 | 0.01295 | -0.129 | 113.929
8.5 | 1.512 | 0.01353 | -0.13 | 111.74
9 | 1.543 | 0.01417 | -0.131 | 108.914
9.5 | 1.57 | 0.01485 | -0.131 | 105.751
10 | 1.592 | 0.01567 | -0.132 | 101.557
10.5 | 1.607 | 0.01648 | -0.132 | 97.518
11 | 1.616 | 0.0174 | -0.133 | 92.9
11.5 | 1.615 | 0.01835 | -0.133 | 87.991
12 | 1.604 | 0.01947 | -0.134 | 82.352
12.5 | 1.584 | 0.0207 | -0.134 | 76.526
13 | 1.557 | 0.02168 | -0.134 | 71.784
13.5 | 1.52 | 0.02316 | -0.135 | 65.617
14 | 1.474 | 0.02491 | -0.135 | 59.195
14.5 | 1.421 | 0.02682 | -0.135 | 52.967
15 | 1.353 | 0.02911 | -0.135 | 46.481
15.5 | 1.274 | 0.03222 | -0.135 | 39.527
16 | 1.189 | 0.03531 | -0.135 | 33.681

## 134. Re 16M Mach 0.25 (2)
BIGFOIL.COM POLAR EXPORT
NACA65-518
NACA65-518 |  |  |  | Cl Max: | 1.868 | at alpha= | 20 | deg
XFOIL ncrit=9 |  |  |  | L/D Max: | 183.915 | at alpha= | 2 | deg
Re: | 16000000 |  |  | Cd Min: | 0.07538 | at alpha= | 20 | deg
Mach: | 0.25 |  |  | Cl=0 at alpha= | -3.9196 | deg
|  |  |  | @ Cl=0.1, Cd= | 0.0054002
|  |  |  | @ Cl=0.4, Cd= | 0.0038167
|  |  |  | @ Cl=0.6, Cd= | 0.0037425
alpha (deg) | Cl | Cd | Cm | Cl/Cd
-19.5 | -1.413 | 0.04142 | -0.1114 | -34.114
-19 | -1.4128 | 0.03506 | -0.1145 | -40.2966
-18.5 | -1.3077 | 0.02814 | -0.1363 | -46.4712
-18 | -1.2768 | 0.02561 | -0.1363 | -49.8555
-17.5 | -1.2495 | 0.02347 | -0.1349 | -53.2382
-17 | -1.2199 | 0.02164 | -0.133 | -56.3725
-16 | -1.1612 | 0.01837 | -0.1285 | -63.2118
-15.5 | -1.1327 | 0.01683 | -0.1259 | -67.3024
-15 | -1.101 | 0.0155 | -0.1232 | -71.0323
-14.5 | -1.0672 | 0.01435 | -0.1205 | -74.3693
-14 | -1.0317 | 0.01335 | -0.1178 | -77.2809
-13.5 | -0.9941 | 0.01249 | -0.1152 | -79.5917
-13 | -0.9574 | 0.01164 | -0.1123 | -82.2509
-12.5 | -0.92 | 0.01093 | -0.1093 | -84.172
-12 | -0.8848 | 0.01023 | -0.1059 | -86.4907
-11.5 | -0.8622 | 0.0097 | -0.0998 | -88.8866
-11 | -0.8182 | 0.00919 | -0.0973 | -89.0316
-10.5 | -0.7694 | 0.00877 | -0.0956 | -87.7309
-10 | -0.7169 | 0.00839 | -0.0946 | -85.447
-9.5 | -0.6629 | 0.00807 | -0.0938 | -82.1437
-9 | -0.6066 | 0.00776 | -0.0935 | -78.1701
-8.5 | -0.5497 | 0.0075 | -0.0934 | -73.2933
-7.5 | -0.4327 | 0.00701 | -0.0938 | -61.7261
-7 | -0.374 | 0.00678 | -0.0941 | -55.1622
-6.5 | -0.314 | 0.00655 | -0.0947 | -47.9389
-6 | -0.2538 | 0.00637 | -0.0954 | -39.843
-5.5 | -0.1934 | 0.0062 | -0.0961 | -31.1935
-5 | -0.1323 | 0.00601 | -0.097 | -22.0133
-4.5 | -0.071 | 0.00587 | -0.098 | -12.0954
-4 | -0.0099 | 0.00573 | -0.099 | -1.7277
-3.5 | 0.0517 | 0.00558 | -0.1001 | 9.2652
-3 | 0.1135 | 0.00535 | -0.1013 | 21.215
-2.5 | 0.1751 | 0.00509 | -0.1026 | 34.4008
-2 | 0.237 | 0.00484 | -0.104 | 48.9669
-1 | 0.3638 | 0.00403 | -0.1077 | 90.273
-0.5 | 0.4283 | 0.00365 | -0.1098 | 117.3425
0 | 0.4908 | 0.00368 | -0.1111 | 133.3696
0.5 | 0.5536 | 0.00369 | -0.1125 | 150.0271
1 | 0.6155 | 0.00376 | -0.1136 | 163.6968
1.5 | 0.6767 | 0.00388 | -0.1146 | 174.4072
2 | 0.7375 | 0.00401 | -0.1156 | 183.9152
2.5 | 0.7914 | 0.0045 | -0.1152 | 175.8667
3.5 | 0.8795 | 0.00638 | -0.1108 | 137.8527
4 | 0.9305 | 0.0069 | -0.1099 | 134.8551
4.5 | 0.9802 | 0.00743 | -0.1086 | 131.9246
5.5 | 1.0718 | 0.00857 | -0.1046 | 125.0642
6 | 1.1094 | 0.0091 | -0.1009 | 121.9121
6.5 | 1.1464 | 0.00956 | -0.097 | 119.9163
7 | 1.185 | 0.01006 | -0.0937 | 117.7932
7.5 | 1.2225 | 0.01065 | -0.0903 | 114.7887
8 | 1.2611 | 0.01128 | -0.0872 | 111.7996
8.5 | 1.2973 | 0.01205 | -0.084 | 107.6598
9 | 1.3341 | 0.01288 | -0.081 | 103.5792
9.5 | 1.3699 | 0.01383 | -0.078 | 99.0528
10 | 1.4034 | 0.01497 | -0.0748 | 93.7475
10.5 | 1.4373 | 0.01619 | -0.0719 | 88.777
11 | 1.4711 | 0.01749 | -0.0692 | 84.1109
11.5 | 1.5033 | 0.01896 | -0.0664 | 79.288
12 | 1.5327 | 0.02067 | -0.0634 | 74.1509
12.5 | 1.5618 | 0.02251 | -0.0607 | 69.3825
13 | 1.5919 | 0.02441 | -0.0582 | 65.2151
13.5 | 1.6211 | 0.02646 | -0.0559 | 61.2661
14 | 1.6481 | 0.02877 | -0.0535 | 57.2854
14.5 | 1.6741 | 0.03127 | -0.0513 | 53.5369
15 | 1.6975 | 0.03409 | -0.0491 | 49.7947
15.5 | 1.7219 | 0.03697 | -0.0472 | 46.5756
16 | 1.7462 | 0.03997 | -0.0455 | 43.6878
16.5 | 1.7687 | 0.04327 | -0.044 | 40.8759
17 | 1.789 | 0.04687 | -0.0426 | 38.1694
17.5 | 1.8065 | 0.05087 | -0.0414 | 35.5121
18 | 1.8219 | 0.05528 | -0.0405 | 32.9577
18.5 | 1.8378 | 0.0598 | -0.0399 | 30.7324
19 | 1.8488 | 0.06432 | -0.0387 | 28.7438
19.5 | 1.8603 | 0.06959 | -0.0385 | 26.7323
20 | 1.868 | 0.07538 | -0.0388 | 24.7811

## 135. Re 16M Mach 0.50 (1)
BIGFOIL.COM POLAR EXPORT
NACA65-518
NACA65-518 |  |  |  | Cl Max: | 1.483 | at alpha= | 7.5 | deg
JavaFoil+Calcfoil stall+Eppler ext transition |  |  |  | L/D Max: | 126.364 | at alpha= | 0.5 | deg
Re: | 16000000 |  |  | Cd Min: | 0.00531 | at alpha= | -0.5 | deg
Mach: | 0.5 |  |  | Cl=0 at alpha= | -4.4357 | deg
|  |  |  | @ Cl=0.1, Cd= | 0.0069721
|  |  |  | @ Cl=0.4, Cd= | 0.0055754
|  |  |  | @ Cl=0.6, Cd= | 0.005365
alpha (deg) | Cl | Cd | Cm | Cl/Cd
-20 | -0.883 | 0.17462 | -0.047 | -5.058
-19.5 | -0.855 | 0.16799 | -0.047 | -5.089
-19 | -0.828 | 0.15456 | -0.048 | -5.359
-18.5 | -0.8 | 0.14659 | -0.049 | -5.459
-18 | -0.77 | 0.14248 | -0.048 | -5.408
-17.5 | -0.742 | 0.13985 | -0.048 | -5.303
-17 | -0.713 | 0.13102 | -0.048 | -5.445
-16.5 | -0.688 | 0.11689 | -0.052 | -5.888
-16 | -0.663 | 0.10627 | -0.055 | -6.239
-15.5 | -0.636 | 0.09879 | -0.056 | -6.436
-15 | -0.634 | 0.06753 | -0.071 | -9.381
-14.5 | -0.646 | 0.03389 | -0.083 | -19.075
-14 | -0.626 | 0.02577 | -0.087 | -24.3
-13.5 | -0.516 | 0.09202 | -0.052 | -5.605
-13 | -0.49 | 0.08191 | -0.056 | -5.982
-12.5 | -0.482 | 0.0559 | -0.074 | -8.627
-12 | -0.501 | 0.01992 | -0.093 | -25.153
-11.5 | -0.472 | 0.01715 | -0.095 | -27.528
-11 | -0.372 | 0.07561 | -0.048 | -4.923
-10.5 | -0.347 | 0.06288 | -0.058 | -5.518
-10 | -0.372 | 0.01564 | -0.098 | -23.782
-9.5 | -0.526 | 0.01301 | -0.101 | -40.398
-9 | -0.527 | 0.01171 | -0.103 | -44.962
-8.5 | -0.497 | 0.01081 | -0.104 | -45.936
-8 | -0.452 | 0.01002 | -0.106 | -45.162
-7.5 | -0.4 | 0.00943 | -0.108 | -42.377
-7 | -0.341 | 0.00884 | -0.109 | -38.581
-6.5 | -0.279 | 0.00842 | -0.111 | -33.15
-6 | -0.214 | 0.00806 | -0.112 | -26.557
-5.5 | -0.147 | 0.00777 | -0.113 | -18.924
-5 | -0.079 | 0.0075 | -0.115 | -10.49
-4.5 | -0.009 | 0.00728 | -0.116 | -1.262
-4 | 0.061 | 0.00706 | -0.118 | 8.646
-3.5 | 0.132 | 0.0069 | -0.119 | 19.098
-3 | 0.204 | 0.00617 | -0.121 | 33.098
-2.5 | 0.277 | 0.00564 | -0.123 | 49.057
-2 | 0.349 | 0.00571 | -0.124 | 61.201
-1.5 | 0.421 | 0.00552 | -0.126 | 76.274
-1 | 0.493 | 0.00544 | -0.127 | 90.617
-0.5 | 0.564 | 0.00531 | -0.128 | 106.34
0 | 0.636 | 0.00542 | -0.129 | 117.442
0.5 | 0.708 | 0.0056 | -0.13 | 126.364
1 | 0.78 | 0.00639 | -0.131 | 122.065
1.5 | 0.851 | 0.00678 | -0.133 | 125.431
2 | 0.922 | 0.00732 | -0.134 | 125.973
2.5 | 0.994 | 0.008 | -0.135 | 124.142
3 | 1.065 | 0.00866 | -0.136 | 123.019
3.5 | 1.12 | 0.00907 | -0.136 | 123.481
4 | 1.183 | 0.00972 | -0.137 | 121.7
4.5 | 1.243 | 0.01074 | -0.138 | 115.776
5 | 1.3 | 0.0122 | -0.138 | 106.606
5.5 | 1.355 | 0.01295 | -0.139 | 104.567
6 | 1.405 | 0.01366 | -0.14 | 102.868
6.5 | 1.445 | 0.01445 | -0.141 | 99.997
7 | 1.473 | 0.01536 | -0.141 | 95.908
7.5 | 1.483 | 0.01635 | -0.142 | 90.705
8 | 1.465 | 0.01764 | -0.143 | 83.049
8.5 | 1.385 | 0.01914 | -0.143 | 72.35
9 | 0.908 | 0.02143 | -0.144 | 42.379
9.5 | 0.941 | 0.02159 | -0.144 | 43.576
10 | 0.97 | 0.02372 | -0.145 | 40.907
10.5 | 0.999 | 0.02615 | -0.145 | 38.206
11 | 0.972 | 0.04212 | -0.134 | 23.074
11.5 | 1.061 | 0.02802 | -0.146 | 37.85
12 | 1.087 | 0.03136 | -0.146 | 34.651
12.5 | 1.106 | 0.0371 | -0.145 | 29.812

## 136. Re 16M Mach 0.50 (2)
BIGFOIL.COM POLAR EXPORT
NACA65-518
NACA65-518 |  |  |  | Cl Max: | 1.5467 | at alpha= | 12.5 | deg
XFOIL ncrit=9 |  |  |  | L/D Max: | 214.812 | at alpha= | 2.5 | deg
Re: | 16000000 |  |  | Cd Min: | 0.16882 | at alpha= | 17.5 | deg
Mach: | 0.5 |  |  | Cl=0 at alpha= | -3.8641 | deg
|  |  |  | @ Cl=0.1, Cd= | 0.0057989
|  |  |  | @ Cl=0.4, Cd= | 0.0041617
|  |  |  | @ Cl=0.6, Cd= | 0.0037788
alpha (deg) | Cl | Cd | Cm | Cl/Cd
-15.5 | -0.4688 | 0.09676 | -0.1318 | -4.845
-15 | -0.4926 | 0.0856 | -0.1387 | -5.7547
-14.5 | -0.5126 | 0.07464 | -0.1453 | -6.8676
-14 | -0.5297 | 0.06396 | -0.1523 | -8.2817
-13.5 | -0.5553 | 0.05339 | -0.1593 | -10.4008
-13 | -0.582 | 0.0442 | -0.164 | -13.1674
-12.5 | -0.6137 | 0.03604 | -0.1662 | -17.0283
-12 | -0.639 | 0.02945 | -0.1656 | -21.6978
-11.5 | -0.6604 | 0.02401 | -0.1625 | -27.5052
-11 | -0.6763 | 0.01954 | -0.1572 | -34.6111
-10.5 | -0.679 | 0.01616 | -0.1507 | -42.0173
-10 | -0.6723 | 0.01351 | -0.1435 | -49.7631
-9.5 | -0.6503 | 0.01162 | -0.1369 | -55.9639
-9 | -0.6177 | 0.0103 | -0.1308 | -59.9709
-8.5 | -0.5858 | 0.0092 | -0.1241 | -63.6739
-8 | -0.5541 | 0.00856 | -0.1169 | -64.7313
-7.5 | -0.4956 | 0.00805 | -0.1138 | -61.5652
-7 | -0.4321 | 0.00765 | -0.1117 | -56.4837
-6.5 | -0.3665 | 0.00731 | -0.1103 | -50.1368
-6 | -0.2985 | 0.00698 | -0.1096 | -42.765
-5.5 | -0.2295 | 0.00671 | -0.1093 | -34.2027
-5 | -0.1601 | 0.00651 | -0.1094 | -24.5929
-4.5 | -0.0899 | 0.00627 | -0.1098 | -14.3381
-4 | -0.0191 | 0.00608 | -0.1105 | -3.1414
-3.5 | 0.0512 | 0.00591 | -0.1113 | 8.6633
-3 | 0.1215 | 0.00575 | -0.1122 | 21.1304
-2.5 | 0.1924 | 0.00543 | -0.1136 | 35.4328
-1.5 | 0.3354 | 0.0047 | -0.117 | 71.3617
-1 | 0.4098 | 0.00408 | -0.1197 | 100.4412
-0.5 | 0.4855 | 0.00375 | -0.1223 | 129.4667
0 | 0.5584 | 0.00375 | -0.124 | 148.9067
0.5 | 0.6306 | 0.0038 | -0.1254 | 165.9474
1 | 0.7028 | 0.00385 | -0.1268 | 182.5455
1.5 | 0.7748 | 0.00394 | -0.1281 | 196.6497
2 | 0.8454 | 0.00408 | -0.1289 | 207.2059
2.5 | 0.9151 | 0.00426 | -0.1295 | 214.8122
3 | 0.9578 | 0.00532 | -0.1251 | 180.0376
3.5 | 0.9944 | 0.0064 | -0.1196 | 155.375
4.5 | 1.0411 | 0.00828 | -0.1033 | 125.7367
5 | 1.0648 | 0.00943 | -0.0958 | 112.9162
5.5 | 1.0856 | 0.01094 | -0.0886 | 99.2322
6 | 1.111 | 0.01262 | -0.0825 | 88.0349
6.5 | 1.1481 | 0.01409 | -0.0783 | 81.4833
7 | 1.1876 | 0.01561 | -0.0746 | 76.0794
7.5 | 1.2278 | 0.01723 | -0.071 | 71.2594
8 | 1.2665 | 0.01904 | -0.0673 | 66.5179
8.5 | 1.3048 | 0.02101 | -0.0637 | 62.1038
9 | 1.3438 | 0.02309 | -0.0602 | 58.1984
9.5 | 1.3808 | 0.02542 | -0.0566 | 54.3194
10 | 1.4169 | 0.02795 | -0.053 | 50.6941
10.5 | 1.4529 | 0.03066 | -0.0495 | 47.3875
11 | 1.4873 | 0.03364 | -0.046 | 44.2122
11.5 | 1.5168 | 0.03715 | -0.0423 | 40.8291
12 | 1.5383 | 0.04144 | -0.0386 | 37.1211
12.5 | 1.5467 | 0.04695 | -0.0348 | 32.9436
13 | 1.5353 | 0.05437 | -0.0317 | 28.238
13.5 | 1.5093 | 0.06354 | -0.0299 | 23.7535
14 | 1.4799 | 0.07385 | -0.0297 | 20.0393
14.5 | 1.4479 | 0.08537 | -0.0314 | 16.9603
15 | 1.415 | 0.098 | -0.0353 | 14.4388
15.5 | 1.3829 | 0.11144 | -0.0411 | 12.4094
16 | 1.3515 | 0.12562 | -0.0486 | 10.7586
16.5 | 1.3224 | 0.14015 | -0.0576 | 9.4356
17 | 1.2983 | 0.15463 | -0.0673 | 8.3962
17.5 | 1.2787 | 0.16882 | -0.0773 | 7.5743

## 137. Re 18M Mach 0.00 (1)
BIGFOIL.COM POLAR EXPORT
NACA65-518
NACA65-518 |  |  |  | Cl Max: | 1.674 | at alpha= | 12.5 | deg
JavaFoil+Calcfoil stall+Eppler ext transition |  |  |  | L/D Max: | 142.191 | at alpha= | 6.5 | deg
Re: | 18000000 |  |  | Cd Min: | 0.00514 | at alpha= | -0.5 | deg
Mach: | 0 |  |  | Cl=0 at alpha= | -4.4355 | deg
|  |  |  | @ Cl=0.1, Cd= | 0.0060774
|  |  |  | @ Cl=0.4, Cd= | 0.0052392
|  |  |  | @ Cl=0.6, Cd= | 0.0056492
alpha (deg) | Cl | Cd | Cm | Cl/Cd
-20 | -0.834 | 0.13954 | -0.043 | -5.974
-19.5 | -0.846 | 0.13238 | -0.044 | -6.389
-19 | -0.858 | 0.12383 | -0.046 | -6.926
-18.5 | -0.872 | 0.11107 | -0.049 | -7.848
-18 | -0.893 | 0.09122 | -0.054 | -9.788
-17.5 | -0.927 | 0.06375 | -0.06 | -14.541
-17 | -0.973 | 0.03549 | -0.067 | -27.404
-16.5 | -0.999 | 0.0215 | -0.071 | -46.478
-16 | -0.995 | 0.01983 | -0.073 | -50.195
-15.5 | -0.988 | 0.0181 | -0.074 | -54.59
-15 | -0.976 | 0.01677 | -0.075 | -58.199
-14.5 | -0.96 | 0.01537 | -0.077 | -62.488
-14 | -0.94 | 0.01432 | -0.078 | -65.672
-13.5 | -0.913 | 0.0134 | -0.079 | -68.098
-13 | -0.88 | 0.0126 | -0.081 | -69.872
-12.5 | -0.845 | 0.0119 | -0.082 | -71.043
-12 | -0.807 | 0.01122 | -0.083 | -71.988
-11.5 | -0.767 | 0.01056 | -0.085 | -72.667
-11 | -0.724 | 0.01004 | -0.086 | -72.128
-10.5 | -0.679 | 0.0095 | -0.087 | -71.436
-10 | -0.631 | 0.00907 | -0.088 | -69.621
-9.5 | -0.582 | 0.00866 | -0.09 | -67.162
-9 | -0.53 | 0.00829 | -0.091 | -63.969
-8.5 | -0.477 | 0.00797 | -0.092 | -59.8
-8 | -0.422 | 0.00764 | -0.093 | -55.242
-7.5 | -0.366 | 0.00736 | -0.095 | -49.717
-7 | -0.308 | 0.00715 | -0.096 | -43.109
-6.5 | -0.25 | 0.00698 | -0.097 | -35.777
-6 | -0.191 | 0.0068 | -0.098 | -28.005
-5.5 | -0.13 | 0.00601 | -0.1 | -21.709
-5 | -0.07 | 0.0066 | -0.101 | -10.568
-4.5 | -0.008 | 0.00648 | -0.102 | -1.252
-4 | 0.054 | 0.0063 | -0.103 | 8.533
-3.5 | 0.116 | 0.006 | -0.105 | 19.288
-3 | 0.178 | 0.0057 | -0.106 | 31.301
-2.5 | 0.241 | 0.00552 | -0.107 | 43.602
-2 | 0.303 | 0.00542 | -0.108 | 55.825
-1.5 | 0.365 | 0.00529 | -0.109 | 68.932
-1 | 0.427 | 0.0052 | -0.11 | 82.059
-0.5 | 0.489 | 0.00514 | -0.111 | 95.099
0 | 0.551 | 0.00542 | -0.112 | 101.775
0.5 | 0.613 | 0.00571 | -0.113 | 107.471
1 | 0.675 | 0.00585 | -0.114 | 115.407
1.5 | 0.737 | 0.00619 | -0.115 | 119.158
2 | 0.799 | 0.00652 | -0.116 | 122.478
2.5 | 0.861 | 0.00685 | -0.117 | 125.631
3 | 0.922 | 0.00722 | -0.118 | 127.823
3.5 | 0.978 | 0.00766 | -0.119 | 127.701
4 | 1.037 | 0.00803 | -0.12 | 129.165
4.5 | 1.095 | 0.00874 | -0.12 | 125.33
5 | 1.152 | 0.00973 | -0.121 | 118.449
5.5 | 1.207 | 0.00967 | -0.122 | 124.784
6 | 1.26 | 0.00944 | -0.123 | 133.45
6.5 | 1.311 | 0.00922 | -0.124 | 142.191
7 | 1.36 | 0.011 | -0.124 | 123.645
7.5 | 1.406 | 0.01141 | -0.125 | 123.211
8 | 1.449 | 0.01188 | -0.126 | 121.979
8.5 | 1.49 | 0.01234 | -0.126 | 120.703
9 | 1.527 | 0.01284 | -0.127 | 118.865
9.5 | 1.561 | 0.01339 | -0.128 | 116.567
10 | 1.592 | 0.01399 | -0.128 | 113.76
10.5 | 1.618 | 0.01471 | -0.129 | 110.047
11 | 1.642 | 0.01532 | -0.129 | 107.135
11.5 | 1.657 | 0.01613 | -0.13 | 102.757
12 | 1.668 | 0.01688 | -0.13 | 98.781
12.5 | 1.674 | 0.01764 | -0.131 | 94.882
13 | 1.674 | 0.01875 | -0.131 | 89.284
13.5 | 1.67 | 0.01949 | -0.131 | 85.689
14 | 1.662 | 0.02067 | -0.132 | 80.398
14.5 | 1.649 | 0.02186 | -0.132 | 75.414
15 | 1.628 | 0.02291 | -0.132 | 71.068
15.5 | 1.602 | 0.02416 | -0.133 | 66.303
16 | 1.572 | 0.02574 | -0.133 | 61.05
16.5 | 1.538 | 0.02749 | -0.133 | 55.946
17 | 1.501 | 0.02945 | -0.133 | 50.962
17.5 | 1.461 | 0.03174 | -0.133 | 46.031

## 138. Re 18M Mach 0.00 (2)
BIGFOIL.COM POLAR EXPORT
NACA65-518
NACA65-518 |  |  |  | Cl Max: | 1.8973 | at alpha= | 20 | deg
XFOIL ncrit=9 |  |  |  | L/D Max: | 168.947 | at alpha= | 2 | deg
Re: | 18000000 |  |  | Cd Min: | 0.05445 | at alpha= | 20 | deg
Mach: | 0 |  |  | Cl=0 at alpha= | -3.9394 | deg
|  |  |  | @ Cl=0.1, Cd= | 0.005231
|  |  |  | @ Cl=0.4, Cd= | 0.0037489
|  |  |  | @ Cl=0.6, Cd= | 0.0037831
alpha (deg) | Cl | Cd | Cm | Cl/Cd
-19 | -1.3264 | 0.02151 | -0.1182 | -61.6643
-18.5 | -1.3016 | 0.02007 | -0.1167 | -64.853
-18 | -1.275 | 0.0187 | -0.1153 | -68.1818
-17.5 | -1.2487 | 0.01737 | -0.1136 | -71.8883
-17 | -1.2172 | 0.01633 | -0.1122 | -74.5377
-16.5 | -1.1916 | 0.01507 | -0.11 | -79.071
-16 | -1.1614 | 0.01405 | -0.1081 | -82.6619
-15.5 | -1.1319 | 0.01306 | -0.1058 | -86.6692
-15 | -1.0994 | 0.01227 | -0.1037 | -89.6007
-14.5 | -1.066 | 0.01156 | -0.1015 | -92.2145
-14 | -1.0319 | 0.0109 | -0.0992 | -94.6697
-13.5 | -0.9996 | 0.01032 | -0.0964 | -96.8605
-13 | -0.979 | 0.00983 | -0.091 | -99.5931
-11.5 | -0.8428 | 0.00876 | -0.0878 | -96.21
-11 | -0.7933 | 0.00842 | -0.0873 | -94.2162
-10.5 | -0.7427 | 0.00809 | -0.0871 | -91.8047
-10 | -0.6902 | 0.00779 | -0.0871 | -88.6008
-9.5 | -0.6366 | 0.00754 | -0.0873 | -84.4297
-9 | -0.5816 | 0.0073 | -0.0878 | -79.6712
-8.5 | -0.5264 | 0.0071 | -0.0883 | -74.1408
-8 | -0.4701 | 0.00689 | -0.0889 | -68.2293
-7.5 | -0.4139 | 0.00667 | -0.0895 | -62.054
-7 | -0.3572 | 0.00647 | -0.0902 | -55.2087
-6.5 | -0.2994 | 0.00628 | -0.0911 | -47.6752
-6 | -0.2416 | 0.00614 | -0.092 | -39.3485
-5.5 | -0.1836 | 0.00597 | -0.093 | -30.7538
-5 | -0.1247 | 0.00581 | -0.094 | -21.463
-4.5 | -0.066 | 0.00567 | -0.0951 | -11.6402
-4 | -0.0072 | 0.00555 | -0.0961 | -1.2973
-3.5 | 0.0522 | 0.0054 | -0.0973 | 9.6667
-3 | 0.1116 | 0.00519 | -0.0985 | 21.5029
-2.5 | 0.1709 | 0.00496 | -0.0998 | 34.4556
-2 | 0.2305 | 0.00476 | -0.101 | 48.4244
-1.5 | 0.2907 | 0.0045 | -0.1025 | 64.6
-1 | 0.351 | 0.00415 | -0.1042 | 84.5783
-0.5 | 0.4133 | 0.00364 | -0.1064 | 113.544
0 | 0.4737 | 0.00362 | -0.1078 | 130.8564
0.5 | 0.5332 | 0.00368 | -0.109 | 144.8913
1 | 0.5923 | 0.00377 | -0.11 | 157.1088
1.5 | 0.651 | 0.00387 | -0.111 | 168.2171
2 | 0.7062 | 0.00418 | -0.1114 | 168.9474
2.5 | 0.7555 | 0.00483 | -0.1106 | 156.4182
3 | 0.8012 | 0.00567 | -0.1093 | 141.3051
3.5 | 0.8491 | 0.00634 | -0.1083 | 133.9274
4 | 0.9011 | 0.00674 | -0.1081 | 133.6944
4.5 | 0.9514 | 0.0072 | -0.1075 | 132.1389
5 | 1.0001 | 0.00769 | -0.1067 | 130.052
5.5 | 1.049 | 0.00813 | -0.1059 | 129.0283
6 | 1.0958 | 0.00861 | -0.1047 | 127.2706
6.5 | 1.1438 | 0.00898 | -0.1037 | 127.3719
7 | 1.1908 | 0.00933 | -0.1026 | 127.6313
7.5 | 1.2291 | 0.00968 | -0.0997 | 126.9731
8 | 1.266 | 0.01009 | -0.0966 | 125.4708
8.5 | 1.3018 | 0.01058 | -0.0935 | 123.0435
9 | 1.3381 | 0.01111 | -0.0906 | 120.441
9.5 | 1.3742 | 0.0117 | -0.088 | 117.453
10 | 1.408 | 0.01243 | -0.0851 | 113.2743
10.5 | 1.4408 | 0.01326 | -0.0822 | 108.6576
11 | 1.4747 | 0.01412 | -0.0797 | 104.4405
11.5 | 1.5072 | 0.0151 | -0.0772 | 99.8146
12 | 1.5378 | 0.01624 | -0.0745 | 94.6921
12.5 | 1.5664 | 0.01754 | -0.0719 | 89.3044
13 | 1.5951 | 0.01893 | -0.0694 | 84.2631
13.5 | 1.6242 | 0.02037 | -0.0672 | 79.7349
14 | 1.6523 | 0.02193 | -0.0651 | 75.3443
14.5 | 1.6792 | 0.02366 | -0.063 | 70.9721
15 | 1.7032 | 0.02565 | -0.0609 | 66.4016
15.5 | 1.7263 | 0.02783 | -0.0589 | 62.0302
16 | 1.7495 | 0.03009 | -0.0571 | 58.1422
16.5 | 1.773 | 0.03243 | -0.0556 | 54.6716
17 | 1.7955 | 0.03495 | -0.0542 | 51.3734
17.5 | 1.8167 | 0.03764 | -0.0529 | 48.2651
18 | 1.837 | 0.04053 | -0.0519 | 45.3245
19 | 1.8695 | 0.04682 | -0.0494 | 39.9295
19.5 | 1.8832 | 0.0506 | -0.0486 | 37.2174
20 | 1.8973 | 0.05445 | -0.0481 | 34.8448

## 139. Re 18M Mach 0.10 (1)
BIGFOIL.COM POLAR EXPORT
NACA65-518
NACA65-518 |  |  |  | Cl Max: | 1.665 | at alpha= | 12.5 | deg
JavaFoil+Calcfoil stall+Eppler ext transition |  |  |  | L/D Max: | 141.696 | at alpha= | 6.5 | deg
Re: | 18000000 |  |  | Cd Min: | 0.00518 | at alpha= | -0.5 | deg
Mach: | 0.1 |  |  | Cl=0 at alpha= | -4.4355 | deg
|  |  |  | @ Cl=0.1, Cd= | 0.0060732
|  |  |  | @ Cl=0.4, Cd= | 0.0052321
|  |  |  | @ Cl=0.6, Cd= | 0.0056206
alpha (deg) | Cl | Cd | Cm | Cl/Cd
-20 | -0.791 | 0.14904 | -0.04 | -5.306
-19.5 | -0.809 | 0.1373 | -0.043 | -5.89
-19 | -0.824 | 0.12857 | -0.044 | -6.406
-18.5 | -0.836 | 0.12095 | -0.046 | -6.913
-18 | -0.85 | 0.10974 | -0.049 | -7.744
-17.5 | -0.871 | 0.09066 | -0.054 | -9.605
-17 | -0.943 | 0.04092 | -0.066 | -23.038
-16.5 | -0.98 | 0.02237 | -0.071 | -43.814
-16 | -0.979 | 0.02057 | -0.073 | -47.617
-15.5 | -0.975 | 0.01867 | -0.074 | -52.22
-15 | -0.966 | 0.01722 | -0.076 | -56.099
-14.5 | -0.953 | 0.01574 | -0.077 | -60.543
-14 | -0.935 | 0.01462 | -0.078 | -63.949
-13.5 | -0.909 | 0.01367 | -0.08 | -66.478
-13 | -0.878 | 0.01288 | -0.081 | -68.158
-12.5 | -0.844 | 0.0121 | -0.082 | -69.742
-12 | -0.807 | 0.01137 | -0.084 | -70.989
-11.5 | -0.767 | 0.01077 | -0.085 | -71.227
-11 | -0.725 | 0.01021 | -0.086 | -70.944
-10.5 | -0.68 | 0.00962 | -0.087 | -70.653
-10 | -0.632 | 0.00916 | -0.089 | -69.009
-9.5 | -0.583 | 0.00875 | -0.09 | -66.647
-9 | -0.532 | 0.00837 | -0.091 | -63.488
-8.5 | -0.478 | 0.00805 | -0.093 | -59.373
-8 | -0.423 | 0.00772 | -0.094 | -54.875
-7.5 | -0.367 | 0.00741 | -0.095 | -49.581
-7 | -0.31 | 0.00718 | -0.096 | -43.101
-6.5 | -0.251 | 0.00701 | -0.098 | -35.795
-6 | -0.191 | 0.00682 | -0.099 | -28.04
-5.5 | -0.131 | 0.00665 | -0.1 | -19.684
-5 | -0.07 | 0.00614 | -0.102 | -11.374
-4.5 | -0.008 | 0.00645 | -0.103 | -1.264
-4 | 0.054 | 0.00637 | -0.104 | 8.476
-3.5 | 0.116 | 0.00597 | -0.105 | 19.487
-3 | 0.179 | 0.00574 | -0.106 | 31.238
-2.5 | 0.242 | 0.0055 | -0.107 | 43.937
-2 | 0.304 | 0.00539 | -0.108 | 56.45
-1.5 | 0.367 | 0.00528 | -0.109 | 69.388
-1 | 0.429 | 0.00519 | -0.11 | 82.637
-0.5 | 0.491 | 0.00518 | -0.111 | 94.892
0 | 0.554 | 0.00545 | -0.112 | 101.591
0.5 | 0.616 | 0.00568 | -0.113 | 108.561
1 | 0.679 | 0.0059 | -0.114 | 114.976
1.5 | 0.741 | 0.00624 | -0.115 | 118.715
2 | 0.803 | 0.00652 | -0.116 | 123.229
2.5 | 0.865 | 0.00686 | -0.117 | 126.022
3 | 0.927 | 0.00728 | -0.118 | 127.384
3.5 | 0.982 | 0.00767 | -0.119 | 128.127
4 | 1.042 | 0.00808 | -0.12 | 128.968
4.5 | 1.1 | 0.00876 | -0.121 | 125.523
5 | 1.158 | 0.00976 | -0.122 | 118.598
5.5 | 1.212 | 0.00974 | -0.123 | 124.399
6 | 1.266 | 0.00953 | -0.123 | 132.847
6.5 | 1.316 | 0.00929 | -0.124 | 141.696
7 | 1.365 | 0.01111 | -0.125 | 122.84
7.5 | 1.411 | 0.01153 | -0.126 | 122.302
8 | 1.454 | 0.01198 | -0.126 | 121.282
8.5 | 1.494 | 0.01247 | -0.127 | 119.811
9 | 1.53 | 0.01301 | -0.127 | 117.661
9.5 | 1.564 | 0.01357 | -0.128 | 115.219
10 | 1.593 | 0.01417 | -0.129 | 112.44
10.5 | 1.618 | 0.01492 | -0.129 | 108.489
11 | 1.64 | 0.01553 | -0.13 | 105.619
11.5 | 1.654 | 0.01638 | -0.13 | 100.991
12 | 1.662 | 0.01718 | -0.131 | 96.734
12.5 | 1.665 | 0.01794 | -0.131 | 92.792
13 | 1.662 | 0.01911 | -0.132 | 86.964
13.5 | 1.655 | 0.02009 | -0.132 | 82.377
14 | 1.643 | 0.02105 | -0.132 | 78.019
14.5 | 1.626 | 0.02216 | -0.133 | 73.364
15 | 1.6 | 0.0235 | -0.133 | 68.088
15.5 | 1.569 | 0.02483 | -0.133 | 63.192
16 | 1.533 | 0.02651 | -0.133 | 57.825
16.5 | 1.494 | 0.02836 | -0.134 | 52.656
17 | 1.45 | 0.03089 | -0.133 | 46.934
17.5 | 1.405 | 0.03301 | -0.133 | 42.558

## 140. Re 18M Mach 0.10 (2)
BIGFOIL.COM POLAR EXPORT
NACA65-518
NACA65-518 |  |  |  | Cl Max: | 1.8951 | at alpha= | 20 | deg
XFOIL ncrit=9 |  |  |  | L/D Max: | 171.325 | at alpha= | 2 | deg
Re: | 18000000 |  |  | Cd Min: | 0.0573 | at alpha= | 20 | deg
Mach: | 0.1 |  |  | Cl=0 at alpha= | -99 | deg
|  |  |  | @ Cl=0.1, Cd= | 0.00363
|  |  |  | @ Cl=0.4, Cd= | 0.00363
|  |  |  | @ Cl=0.6, Cd= | 0.0037771
alpha (deg) | Cl | Cd | Cm | Cl/Cd
0 | 0.4764 | 0.00363 | -0.1083 | 131.2397
0.5 | 0.5364 | 0.00368 | -0.1095 | 145.7609
1 | 0.5958 | 0.00377 | -0.1106 | 158.0371
1.5 | 0.655 | 0.00387 | -0.1116 | 169.2506
2 | 0.711 | 0.00415 | -0.112 | 171.3253
3 | 0.8058 | 0.00568 | -0.1097 | 141.8662
3.5 | 0.8536 | 0.00636 | -0.1087 | 134.2138
4 | 0.9058 | 0.00676 | -0.1084 | 133.9941
5 | 1.0047 | 0.00773 | -0.1068 | 129.9741
5.5 | 1.0533 | 0.00818 | -0.1059 | 128.7653
6 | 1.1001 | 0.00866 | -0.1046 | 127.0323
6.5 | 1.1477 | 0.00904 | -0.1034 | 126.958
7 | 1.1938 | 0.0094 | -0.102 | 127
7.5 | 1.2289 | 0.00977 | -0.0983 | 125.783
8 | 1.2662 | 0.01021 | -0.0952 | 124.0157
8.5 | 1.3026 | 0.01073 | -0.0922 | 121.3979
9 | 1.3394 | 0.01128 | -0.0894 | 118.7411
9.5 | 1.3753 | 0.01192 | -0.0866 | 115.3775
10 | 1.4085 | 0.01272 | -0.0835 | 110.7311
10.5 | 1.4413 | 0.0136 | -0.0806 | 105.9779
11 | 1.4752 | 0.01452 | -0.0781 | 101.5978
11.5 | 1.5075 | 0.01558 | -0.0755 | 96.7587
12 | 1.5378 | 0.01681 | -0.0728 | 91.4813
12.5 | 1.5668 | 0.01818 | -0.0701 | 86.1826
13 | 1.5962 | 0.01961 | -0.0677 | 81.3972
13.5 | 1.625 | 0.02114 | -0.0654 | 76.8685
14 | 1.6527 | 0.02283 | -0.0632 | 72.3916
14.5 | 1.6791 | 0.02469 | -0.0611 | 68.0073
15 | 1.7027 | 0.02684 | -0.0589 | 63.4389
15.5 | 1.726 | 0.02913 | -0.0569 | 59.2516
16 | 1.7497 | 0.03147 | -0.0552 | 55.599
16.5 | 1.7734 | 0.03392 | -0.0537 | 52.2818
17 | 1.7962 | 0.03654 | -0.0523 | 49.1571
17.5 | 1.8182 | 0.0393 | -0.0511 | 46.2646
18 | 1.8391 | 0.04226 | -0.05 | 43.5187
18.5 | 1.8566 | 0.04566 | -0.0491 | 40.6614
19 | 1.8682 | 0.04918 | -0.0474 | 37.987
19.5 | 1.8815 | 0.0532 | -0.0467 | 35.3665
20 | 1.8951 | 0.0573 | -0.0463 | 33.0733

## 141. Re 18M Mach 0.25 (1)
BIGFOIL.COM POLAR EXPORT
NACA65-518
NACA65-518 |  |  |  | Cl Max: | 1.618 | at alpha= | 11 | deg
JavaFoil+Calcfoil stall+Eppler ext transition |  |  |  | L/D Max: | 137.222 | at alpha= | 5.5 | deg
Re: | 18000000 |  |  | Cd Min: | 0.00522 | at alpha= | -0.5 | deg
Mach: | 0.25 |  |  | Cl=0 at alpha= | -4.4365 | deg
|  |  |  | @ Cl=0.1, Cd= | 0.0062223
|  |  |  | @ Cl=0.4, Cd= | 0.0053477
|  |  |  | @ Cl=0.6, Cd= | 0.0056202
alpha (deg) | Cl | Cd | Cm | Cl/Cd
-19.5 | -0.492 | 0.17045 | -0.036 | -2.884
-19 | -0.539 | 0.15676 | -0.037 | -3.439
-18.5 | -0.583 | 0.1467 | -0.038 | -3.971
-18 | -0.622 | 0.13832 | -0.04 | -4.5
-17.5 | -0.659 | 0.12835 | -0.042 | -5.13
-17 | -0.689 | 0.12103 | -0.043 | -5.696
-16.5 | -0.717 | 0.11131 | -0.046 | -6.44
-16 | -0.739 | 0.10326 | -0.048 | -7.154
-15.5 | -0.758 | 0.09322 | -0.052 | -8.126
-15 | -0.881 | 0.02057 | -0.077 | -42.836
-14.5 | -0.888 | 0.01855 | -0.078 | -47.871
-14 | -0.885 | 0.01746 | -0.08 | -50.684
-13.5 | -0.873 | 0.01577 | -0.081 | -55.323
-13 | -0.853 | 0.01423 | -0.083 | -59.932
-12.5 | -0.827 | 0.01317 | -0.084 | -62.848
-12 | -0.797 | 0.01242 | -0.086 | -64.178
-11.5 | -0.763 | 0.01163 | -0.087 | -65.604
-11 | -0.725 | 0.01096 | -0.088 | -66.107
-10.5 | -0.683 | 0.01031 | -0.09 | -66.263
-10 | -0.638 | 0.00971 | -0.091 | -65.725
-9.5 | -0.59 | 0.00922 | -0.092 | -64.017
-9 | -0.539 | 0.00878 | -0.094 | -61.447
-8.5 | -0.486 | 0.00839 | -0.095 | -57.98
-8 | -0.431 | 0.00804 | -0.096 | -53.664
-7.5 | -0.375 | 0.0077 | -0.098 | -48.678
-7 | -0.316 | 0.00742 | -0.099 | -42.648
-6.5 | -0.257 | 0.0072 | -0.1 | -35.626
-6 | -0.196 | 0.007 | -0.101 | -27.971
-5.5 | -0.134 | 0.0068 | -0.103 | -19.694
-5 | -0.071 | 0.00664 | -0.104 | -10.764
-4.5 | -0.008 | 0.00616 | -0.105 | -1.354
-4 | 0.055 | 0.00652 | -0.107 | 8.51
-3.5 | 0.12 | 0.00609 | -0.108 | 19.612
-3 | 0.184 | 0.00578 | -0.109 | 31.875
-2.5 | 0.248 | 0.00561 | -0.11 | 44.285
-2 | 0.313 | 0.00549 | -0.111 | 56.948
-1.5 | 0.377 | 0.00538 | -0.112 | 69.993
-1 | 0.441 | 0.00529 | -0.113 | 83.346
-0.5 | 0.505 | 0.00522 | -0.114 | 96.737
0 | 0.569 | 0.00547 | -0.115 | 103.984
0.5 | 0.633 | 0.00578 | -0.116 | 109.539
1 | 0.697 | 0.00601 | -0.118 | 115.995
1.5 | 0.761 | 0.00633 | -0.119 | 120.325
2 | 0.825 | 0.0067 | -0.12 | 123.185
2.5 | 0.889 | 0.00706 | -0.121 | 125.856
3 | 0.953 | 0.0075 | -0.122 | 127.065
3.5 | 1.009 | 0.00797 | -0.122 | 126.661
4 | 1.07 | 0.00845 | -0.123 | 126.6
4.5 | 1.129 | 0.0091 | -0.124 | 124.041
5 | 1.186 | 0.00968 | -0.125 | 122.426
5.5 | 1.241 | 0.00904 | -0.126 | 137.222
6 | 1.294 | 0.01076 | -0.127 | 120.304
6.5 | 1.345 | 0.01119 | -0.127 | 120.127
7 | 1.392 | 0.01169 | -0.128 | 119.123
7.5 | 1.436 | 0.01218 | -0.129 | 117.88
8 | 1.477 | 0.0127 | -0.129 | 116.272
8.5 | 1.513 | 0.01325 | -0.13 | 114.173
9 | 1.545 | 0.01386 | -0.131 | 111.475
9.5 | 1.571 | 0.01458 | -0.131 | 107.77
10 | 1.593 | 0.01538 | -0.132 | 103.56
10.5 | 1.608 | 0.01611 | -0.132 | 99.862
11 | 1.618 | 0.01701 | -0.133 | 95.139
11.5 | 1.616 | 0.01803 | -0.133 | 89.659
12 | 1.605 | 0.01904 | -0.134 | 84.319
12.5 | 1.585 | 0.02022 | -0.134 | 78.422
13 | 1.558 | 0.02134 | -0.135 | 73.003
13.5 | 1.521 | 0.02262 | -0.135 | 67.249
14 | 1.476 | 0.02432 | -0.135 | 60.694
14.5 | 1.422 | 0.02616 | -0.135 | 54.376
15 | 1.355 | 0.02834 | -0.135 | 47.805
15.5 | 1.276 | 0.03142 | -0.135 | 40.597
16 | 1.189 | 0.03506 | -0.135 | 33.912

## 142. Re 18M Mach 0.25 (2)
BIGFOIL.COM POLAR EXPORT
NACA65-518
NACA65-518 |  |  |  | Cl Max: | 1.8801 | at alpha= | 20 | deg
XFOIL ncrit=9 |  |  |  | L/D Max: | 180.49 | at alpha= | 2 | deg
Re: | 18000000 |  |  | Cd Min: | 0.07409 | at alpha= | 20 | deg
Mach: | 0.25 |  |  | Cl=0 at alpha= | -3.9242 | deg
|  |  |  | @ Cl=0.1, Cd= | 0.0053238
|  |  |  | @ Cl=0.4, Cd= | 0.0038579
|  |  |  | @ Cl=0.6, Cd= | 0.003732
alpha (deg) | Cl | Cd | Cm | Cl/Cd
-20 | -1.3865 | 0.04639 | -0.1157 | -29.8879
-18 | -1.2886 | 0.02479 | -0.1363 | -51.9806
-17.5 | -1.2612 | 0.02274 | -0.1346 | -55.4617
-17 | -1.2315 | 0.02095 | -0.1327 | -58.7828
-16.5 | -1.2024 | 0.01931 | -0.1304 | -62.2683
-16 | -1.1699 | 0.01787 | -0.1282 | -65.4673
-15.5 | -1.1416 | 0.01635 | -0.1254 | -69.8226
-15 | -1.1105 | 0.01505 | -0.1226 | -73.7874
-14.5 | -1.0769 | 0.01392 | -0.1197 | -77.3635
-14 | -1.0412 | 0.01292 | -0.117 | -80.5882
-13.5 | -1.0039 | 0.01207 | -0.1143 | -83.1732
-13 | -0.967 | 0.01127 | -0.1113 | -85.803
-12.5 | -0.9296 | 0.01057 | -0.1082 | -87.947
-12 | -0.8967 | 0.00991 | -0.1042 | -90.4844
-11.5 | -0.8689 | 0.00945 | -0.0989 | -91.9471
-11 | -0.8224 | 0.00902 | -0.0968 | -91.1752
-10.5 | -0.7722 | 0.0086 | -0.0953 | -89.7907
-10 | -0.7196 | 0.00824 | -0.0943 | -87.3301
-9.5 | -0.6648 | 0.0079 | -0.0936 | -84.1519
-9 | -0.6085 | 0.0076 | -0.0933 | -80.0658
-8.5 | -0.5512 | 0.00734 | -0.0933 | -75.0954
-8 | -0.4925 | 0.0071 | -0.0935 | -69.3662
-7.5 | -0.4336 | 0.0069 | -0.0937 | -62.8406
-7 | -0.3741 | 0.00665 | -0.0942 | -56.2556
-6.5 | -0.3143 | 0.00643 | -0.0948 | -48.8802
-6 | -0.2541 | 0.00626 | -0.0954 | -40.5911
-5.5 | -0.1931 | 0.00609 | -0.0963 | -31.7077
-5 | -0.132 | 0.0059 | -0.0972 | -22.3729
-4.5 | -0.0709 | 0.00578 | -0.0981 | -12.2664
-4 | -0.0094 | 0.00563 | -0.0992 | -1.6696
-3.5 | 0.0526 | 0.00547 | -0.1003 | 9.6161
-3 | 0.1142 | 0.00528 | -0.1015 | 21.6288
-2.5 | 0.1758 | 0.00505 | -0.1027 | 34.8119
-2 | 0.2381 | 0.0048 | -0.1042 | 49.6042
-1.5 | 0.3009 | 0.00452 | -0.1057 | 66.5708
-1 | 0.3638 | 0.00413 | -0.1075 | 88.0872
-0.5 | 0.429 | 0.00364 | -0.1099 | 117.8571
0 | 0.4917 | 0.00363 | -0.1113 | 135.4545
0.5 | 0.554 | 0.00368 | -0.1126 | 150.5435
1 | 0.6159 | 0.00375 | -0.1137 | 164.24
1.5 | 0.6768 | 0.00388 | -0.1147 | 174.433
2 | 0.7364 | 0.00408 | -0.1154 | 180.4902
2.5 | 0.7871 | 0.00473 | -0.1144 | 166.4059
3 | 0.832 | 0.00566 | -0.1124 | 146.9965
3.5 | 0.8786 | 0.00644 | -0.1107 | 136.4286
4 | 0.9311 | 0.00689 | -0.11 | 135.1379
4.5 | 0.981 | 0.0074 | -0.1088 | 132.5676
5 | 1.0286 | 0.00796 | -0.1071 | 129.2211
5.5 | 1.0743 | 0.0085 | -0.1051 | 126.3882
6 | 1.1175 | 0.00898 | -0.1025 | 124.4432
6.5 | 1.1534 | 0.0094 | -0.0983 | 122.7021
7 | 1.1929 | 0.00986 | -0.0951 | 120.9838
7.5 | 1.2311 | 0.0104 | -0.0917 | 118.375
8 | 1.2685 | 0.01104 | -0.0884 | 114.9004
8.5 | 1.3058 | 0.01175 | -0.0853 | 111.1319
9 | 1.3436 | 0.01253 | -0.0824 | 107.2306
9.5 | 1.3789 | 0.01347 | -0.0792 | 102.3682
10 | 1.4125 | 0.01457 | -0.076 | 96.9458
10.5 | 1.4469 | 0.01572 | -0.0731 | 92.042
11 | 1.4806 | 0.01701 | -0.0703 | 87.0429
11.5 | 1.5118 | 0.0185 | -0.0673 | 81.7189
12 | 1.5416 | 0.02016 | -0.0643 | 76.4683
12.5 | 1.5723 | 0.02187 | -0.0617 | 71.893
13 | 1.6026 | 0.02373 | -0.0591 | 67.5348
13.5 | 1.6316 | 0.02576 | -0.0567 | 63.3385
14 | 1.6576 | 0.0281 | -0.0542 | 58.9893
14.5 | 1.6837 | 0.03057 | -0.0519 | 55.0769
15 | 1.708 | 0.03329 | -0.0497 | 51.3067
15.5 | 1.7334 | 0.03606 | -0.0478 | 48.0699
16 | 1.7575 | 0.03903 | -0.046 | 45.0295
16.5 | 1.7797 | 0.04231 | -0.0444 | 42.0633
17 | 1.7994 | 0.04593 | -0.0429 | 39.177
17.5 | 1.8167 | 0.0499 | -0.0416 | 36.4068
18 | 1.8335 | 0.05412 | -0.0406 | 33.8784
18.5 | 1.8507 | 0.05846 | -0.0399 | 31.6575
19 | 1.8656 | 0.06321 | -0.0395 | 29.5143
19.5 | 1.8736 | 0.06819 | -0.0385 | 27.4762
20 | 1.8801 | 0.07409 | -0.0387 | 25.3759

## 143. Re 18M Mach 0.50 (1)
BIGFOIL.COM POLAR EXPORT
NACA65-518
NACA65-518 |  |  |  | Cl Max: | 1.485 | at alpha= | 7.5 | deg
JavaFoil+Calcfoil stall+Eppler ext transition |  |  |  | L/D Max: | 141.189 | at alpha= | 3.5 | deg
Re: | 18000000 |  |  | Cd Min: | 0.00531 | at alpha= | -0.5 | deg
Mach: | 0.5 |  |  | Cl=0 at alpha= | -4.4357 | deg
|  |  |  | @ Cl=0.1, Cd= | 0.0068931
|  |  |  | @ Cl=0.4, Cd= | 0.0056979
|  |  |  | @ Cl=0.6, Cd= | 0.0054
alpha (deg) | Cl | Cd | Cm | Cl/Cd
-20 | -0.883 | 0.1778 | -0.047 | -4.967
-19.5 | -0.854 | 0.16992 | -0.047 | -5.029
-19 | -0.828 | 0.16168 | -0.048 | -5.119
-18.5 | -0.8 | 0.15268 | -0.048 | -5.236
-18 | -0.77 | 0.14883 | -0.048 | -5.175
-17.5 | -0.742 | 0.14227 | -0.048 | -5.215
-17 | -0.713 | 0.13813 | -0.048 | -5.163
-16.5 | -0.689 | 0.11728 | -0.052 | -5.871
-16 | -0.661 | 0.10988 | -0.053 | -6.015
-15.5 | -0.633 | 0.1025 | -0.055 | -6.179
-15 | -0.617 | 0.0831 | -0.064 | -7.429
-14.5 | -0.65 | 0.03168 | -0.084 | -20.51
-14 | -0.628 | 0.02489 | -0.087 | -25.215
-13.5 | -0.516 | 0.09082 | -0.052 | -5.682
-13 | -0.493 | 0.07795 | -0.06 | -6.325
-12.5 | -0.524 | 0.02614 | -0.089 | -20.028
-12 | -0.502 | 0.01921 | -0.093 | -26.145
-11.5 | -0.473 | 0.0165 | -0.095 | -28.681
-11 | -0.372 | 0.07569 | -0.048 | -4.918
-10.5 | -0.347 | 0.06237 | -0.059 | -5.567
-10 | -0.373 | 0.01508 | -0.099 | -24.743
-9.5 | -0.526 | 0.0127 | -0.101 | -41.448
-9 | -0.527 | 0.01146 | -0.103 | -46.001
-8.5 | -0.497 | 0.01058 | -0.105 | -46.959
-8 | -0.453 | 0.00981 | -0.106 | -46.159
-7.5 | -0.4 | 0.00922 | -0.108 | -43.357
-7 | -0.341 | 0.0087 | -0.109 | -39.26
-6.5 | -0.279 | 0.00826 | -0.111 | -33.812
-6 | -0.214 | 0.00793 | -0.112 | -27.028
-5.5 | -0.147 | 0.00763 | -0.114 | -19.28
-5 | -0.079 | 0.00736 | -0.115 | -10.699
-4.5 | -0.009 | 0.00713 | -0.116 | -1.289
-4 | 0.061 | 0.00697 | -0.118 | 8.76
-3.5 | 0.132 | 0.00683 | -0.119 | 19.306
-3 | 0.204 | 0.00618 | -0.121 | 33.08
-2.5 | 0.277 | 0.00567 | -0.123 | 48.746
-2 | 0.349 | 0.00579 | -0.124 | 60.292
-1.5 | 0.421 | 0.00566 | -0.126 | 74.399
-1 | 0.493 | 0.00555 | -0.127 | 88.833
-0.5 | 0.564 | 0.00531 | -0.128 | 106.346
0 | 0.636 | 0.00549 | -0.129 | 115.906
0.5 | 0.708 | 0.00623 | -0.13 | 113.608
1 | 0.78 | 0.00655 | -0.131 | 118.979
1.5 | 0.851 | 0.007 | -0.133 | 121.631
2 | 0.922 | 0.00754 | -0.134 | 122.412
2.5 | 0.994 | 0.00805 | -0.135 | 123.45
3 | 1.065 | 0.00876 | -0.136 | 121.616
3.5 | 1.121 | 0.00794 | -0.136 | 141.189
4 | 1.184 | 0.00972 | -0.137 | 121.845
4.5 | 1.243 | 0.01134 | -0.138 | 109.607
5 | 1.301 | 0.01205 | -0.139 | 107.956
5.5 | 1.356 | 0.01273 | -0.139 | 106.519
6 | 1.406 | 0.01339 | -0.14 | 104.995
6.5 | 1.446 | 0.01417 | -0.141 | 102.07
7 | 1.474 | 0.01501 | -0.142 | 98.229
7.5 | 1.485 | 0.016 | -0.142 | 92.812
8 | 1.466 | 0.01731 | -0.143 | 84.692
8.5 | 1.386 | 0.01879 | -0.143 | 73.745
9 | 0.909 | 0.02108 | -0.144 | 43.128
9.5 | 0.941 | 0.02106 | -0.144 | 44.707
10 | 0.971 | 0.0232 | -0.145 | 41.873
10.5 | 1 | 0.02551 | -0.145 | 39.21
11 | 1.006 | 0.03268 | -0.141 | 30.791
11.5 | 1.062 | 0.02746 | -0.146 | 38.664
12 | 1.088 | 0.03064 | -0.146 | 35.524
12.5 | 1.108 | 0.03591 | -0.145 | 30.858

## 144. Re 18M Mach 0.50 (2)
BIGFOIL.COM POLAR EXPORT
NACA65-518
NACA65-518 |  |  |  | Cl Max: | 1.5596 | at alpha= | 12.5 | deg
XFOIL ncrit=9 |  |  |  | L/D Max: | 212.581 | at alpha= | 2.5 | deg
Re: | 18000000 |  |  | Cd Min: | 0.16807 | at alpha= | 17.5 | deg
Mach: | 0.5 |  |  | Cl=0 at alpha= | -3.8672 | deg
|  |  |  | @ Cl=0.1, Cd= | 0.0056948
|  |  |  | @ Cl=0.4, Cd= | 0.0042492
|  |  |  | @ Cl=0.6, Cd= | 0.0037155
alpha (deg) | Cl | Cd | Cm | Cl/Cd
-15.5 | -0.4827 | 0.09479 | -0.1336 | -5.0923
-15 | -0.5029 | 0.08411 | -0.1401 | -5.9791
-14.5 | -0.5213 | 0.07328 | -0.1467 | -7.1138
-14 | -0.5374 | 0.06284 | -0.1536 | -8.5519
-13.5 | -0.5625 | 0.05247 | -0.1604 | -10.7204
-13 | -0.59 | 0.04336 | -0.1649 | -13.607
-12.5 | -0.6251 | 0.03513 | -0.1668 | -17.7939
-12 | -0.653 | 0.0285 | -0.1659 | -22.9123
-11.5 | -0.6749 | 0.02319 | -0.1624 | -29.1031
-11 | -0.6893 | 0.01886 | -0.1569 | -36.5483
-10.5 | -0.6921 | 0.01559 | -0.1501 | -44.3938
-10 | -0.6851 | 0.01296 | -0.1428 | -52.8627
-9.5 | -0.6625 | 0.01118 | -0.1359 | -59.2576
-9 | -0.6286 | 0.00991 | -0.1298 | -63.4309
-8.5 | -0.6032 | 0.00892 | -0.1218 | -67.6233
-8 | -0.5597 | 0.00833 | -0.1163 | -67.1909
-7.5 | -0.4992 | 0.00785 | -0.1134 | -63.5924
-7 | -0.4349 | 0.00748 | -0.1114 | -58.1417
-6.5 | -0.3675 | 0.00715 | -0.1103 | -51.3986
-6 | -0.2991 | 0.00684 | -0.1096 | -43.7281
-5.5 | -0.2302 | 0.00659 | -0.1093 | -34.9317
-5 | -0.16 | 0.00637 | -0.1095 | -25.1177
-4.5 | -0.0893 | 0.00615 | -0.11 | -14.5203
-4 | -0.0187 | 0.00597 | -0.1107 | -3.1323
-3.5 | 0.0517 | 0.00581 | -0.1115 | 8.8985
-3 | 0.123 | 0.00564 | -0.1126 | 21.8085
-2.5 | 0.1939 | 0.00534 | -0.1139 | 36.3109
-2 | 0.2649 | 0.00504 | -0.1154 | 52.5595
-1.5 | 0.3366 | 0.00471 | -0.1171 | 71.465
-1 | 0.4109 | 0.00417 | -0.1197 | 98.5372
-0.5 | 0.4873 | 0.00368 | -0.1227 | 132.4185
0 | 0.5595 | 0.00371 | -0.1242 | 150.8086
0.5 | 0.6326 | 0.00372 | -0.1259 | 170.0538
1 | 0.704 | 0.00382 | -0.1271 | 184.2932
1.5 | 0.7757 | 0.00391 | -0.1283 | 198.3887
2 | 0.8457 | 0.00407 | -0.129 | 207.7887
2.5 | 0.9141 | 0.0043 | -0.1294 | 212.5814
3 | 0.951 | 0.00553 | -0.124 | 171.9711
3.5 | 0.9903 | 0.00651 | -0.1189 | 152.1198
4 | 1.0144 | 0.0074 | -0.1108 | 137.0811
4.5 | 1.041 | 0.00827 | -0.1033 | 125.8767
5 | 1.0652 | 0.0094 | -0.0959 | 113.3191
5.5 | 1.0895 | 0.0108 | -0.0891 | 100.8796
6 | 1.117 | 0.01238 | -0.0833 | 90.2262
6.5 | 1.1561 | 0.01375 | -0.0793 | 84.08
7 | 1.1964 | 0.01522 | -0.0755 | 78.6071
7.5 | 1.2371 | 0.01679 | -0.0719 | 73.6808
8 | 1.2766 | 0.01854 | -0.0682 | 68.8565
8.5 | 1.3166 | 0.0204 | -0.0647 | 64.5392
9 | 1.3544 | 0.02252 | -0.061 | 60.1421
9.5 | 1.3908 | 0.02486 | -0.0573 | 55.9453
10 | 1.4284 | 0.02729 | -0.0537 | 52.3415
10.5 | 1.4648 | 0.02995 | -0.0502 | 48.9082
11 | 1.4997 | 0.03288 | -0.0465 | 45.6113
11.5 | 1.5304 | 0.03627 | -0.0428 | 42.1947
12 | 1.5538 | 0.04038 | -0.0389 | 38.4794
12.5 | 1.5596 | 0.04603 | -0.035 | 33.8823
13 | 1.5452 | 0.05359 | -0.0317 | 28.8337
13.5 | 1.5185 | 0.06275 | -0.0297 | 24.1992
14 | 1.4884 | 0.07307 | -0.0294 | 20.3695
14.5 | 1.4562 | 0.08455 | -0.0311 | 17.2229
15 | 1.4232 | 0.0971 | -0.0348 | 14.6571
15.5 | 1.3901 | 0.11058 | -0.0405 | 12.571
16 | 1.3571 | 0.12496 | -0.0481 | 10.8603
16.5 | 1.328 | 0.13943 | -0.057 | 9.5245
17 | 1.3036 | 0.15387 | -0.0666 | 8.4721
17.5 | 1.2842 | 0.16807 | -0.0767 | 7.6409

## 145. Re 20M Mach 0.00 (1)
BIGFOIL.COM POLAR EXPORT
NACA65-518
NACA65-518 |  |  |  | Cl Max: | 1.675 | at alpha= | 12.5 | deg
JavaFoil+Calcfoil stall+Eppler ext transition |  |  |  | L/D Max: | 135.955 | at alpha= | 6.5 | deg
Re: | 20000000 |  |  | Cd Min: | 0.00529 | at alpha= | -1 | deg
Mach: | 0 |  |  | Cl=0 at alpha= | -4.4355 | deg
|  |  |  | @ Cl=0.1, Cd= | 0.006179
|  |  |  | @ Cl=0.4, Cd= | 0.0053118
|  |  |  | @ Cl=0.6, Cd= | 0.0057163
alpha (deg) | Cl | Cd | Cm | Cl/Cd
-20 | -0.831 | 0.1431 | -0.041 | -5.808
-19.5 | -0.847 | 0.13023 | -0.044 | -6.507
-19 | -0.861 | 0.1197 | -0.047 | -7.194
-18.5 | -0.875 | 0.1078 | -0.05 | -8.115
-18 | -0.889 | 0.09468 | -0.053 | -9.389
-17.5 | -0.944 | 0.05297 | -0.063 | -17.817
-17 | -0.976 | 0.03386 | -0.068 | -28.814
-16.5 | -0.981 | 0.0288 | -0.07 | -34.066
-16 | -0.996 | 0.01931 | -0.073 | -51.591
-15.5 | -0.989 | 0.01763 | -0.074 | -56.088
-15 | -0.977 | 0.01633 | -0.075 | -59.841
-14.5 | -0.961 | 0.01515 | -0.077 | -63.41
-14 | -0.941 | 0.01397 | -0.078 | -67.375
-13.5 | -0.913 | 0.01309 | -0.079 | -69.801
-13 | -0.881 | 0.0123 | -0.081 | -71.619
-12.5 | -0.846 | 0.01162 | -0.082 | -72.798
-12 | -0.808 | 0.01096 | -0.083 | -73.773
-11.5 | -0.768 | 0.01034 | -0.085 | -74.266
-11 | -0.725 | 0.00985 | -0.086 | -73.533
-10.5 | -0.679 | 0.00933 | -0.087 | -72.817
-10 | -0.632 | 0.00887 | -0.088 | -71.19
-9.5 | -0.582 | 0.0085 | -0.09 | -68.502
-9 | -0.53 | 0.00814 | -0.091 | -65.151
-8.5 | -0.477 | 0.00783 | -0.092 | -60.934
-8 | -0.422 | 0.00752 | -0.094 | -56.179
-7.5 | -0.366 | 0.00727 | -0.095 | -50.324
-7 | -0.309 | 0.00705 | -0.096 | -43.766
-6.5 | -0.25 | 0.00687 | -0.097 | -36.392
-6 | -0.191 | 0.00669 | -0.099 | -28.484
-5.5 | -0.131 | 0.00617 | -0.1 | -21.165
-5 | -0.07 | 0.00651 | -0.101 | -10.713
-4.5 | -0.008 | 0.00641 | -0.102 | -1.266
-4 | 0.054 | 0.00632 | -0.103 | 8.51
-3.5 | 0.116 | 0.00613 | -0.105 | 18.869
-3 | 0.178 | 0.00572 | -0.106 | 31.184
-2.5 | 0.241 | 0.00559 | -0.107 | 43.044
-2 | 0.303 | 0.00546 | -0.108 | 55.433
-1.5 | 0.365 | 0.00534 | -0.109 | 68.297
-1 | 0.427 | 0.00529 | -0.11 | 80.745
-0.5 | 0.489 | 0.00563 | -0.111 | 86.855
0 | 0.551 | 0.00574 | -0.112 | 95.952
0.5 | 0.613 | 0.00571 | -0.113 | 107.39
1 | 0.675 | 0.00604 | -0.114 | 111.73
1.5 | 0.737 | 0.00628 | -0.115 | 117.331
2 | 0.799 | 0.00662 | -0.116 | 120.693
2.5 | 0.861 | 0.0069 | -0.117 | 124.803
3 | 0.922 | 0.00726 | -0.118 | 127.049
3.5 | 0.978 | 0.00764 | -0.119 | 128.005
4 | 1.037 | 0.00805 | -0.12 | 128.792
4.5 | 1.095 | 0.00863 | -0.12 | 126.865
5 | 1.152 | 0.00949 | -0.121 | 121.448
5.5 | 1.208 | 0.01 | -0.122 | 120.759
6 | 1.261 | 0.00983 | -0.123 | 128.267
6.5 | 1.312 | 0.00965 | -0.124 | 135.955
7 | 1.361 | 0.01082 | -0.124 | 125.788
7.5 | 1.407 | 0.01122 | -0.125 | 125.353
8 | 1.45 | 0.01165 | -0.126 | 124.453
8.5 | 1.49 | 0.01211 | -0.126 | 123.115
9 | 1.528 | 0.01262 | -0.127 | 121.08
9.5 | 1.562 | 0.01319 | -0.128 | 118.417
10 | 1.593 | 0.01376 | -0.128 | 115.73
10.5 | 1.62 | 0.01442 | -0.129 | 112.284
11 | 1.643 | 0.01509 | -0.129 | 108.857
11.5 | 1.659 | 0.01581 | -0.13 | 104.959
12 | 1.669 | 0.01654 | -0.13 | 100.905
12.5 | 1.675 | 0.01726 | -0.131 | 97.034
13 | 1.675 | 0.01836 | -0.131 | 91.25
13.5 | 1.672 | 0.01908 | -0.132 | 87.616
14 | 1.663 | 0.02035 | -0.132 | 81.741
14.5 | 1.65 | 0.0214 | -0.132 | 77.129
15 | 1.63 | 0.02243 | -0.133 | 72.674
15.5 | 1.604 | 0.02362 | -0.133 | 67.894
16 | 1.573 | 0.02519 | -0.133 | 62.466
16.5 | 1.539 | 0.02684 | -0.133 | 57.359
17 | 1.501 | 0.02912 | -0.133 | 51.556
17.5 | 1.462 | 0.03101 | -0.133 | 47.166

## 146. Re 20M Mach 0.00 (2)
BIGFOIL.COM POLAR EXPORT
NACA65-518
NACA65-518 |  |  |  | Cl Max: | 1.8829 | at alpha= | 19 | deg
XFOIL ncrit=9 |  |  |  | L/D Max: | 166.368 | at alpha= | 1.5 | deg
Re: | 20000000 |  |  | Cd Min: | 0.04601 | at alpha= | 19 | deg
Mach: | 0 |  |  | Cl=0 at alpha= | -99 | deg
|  |  |  | @ Cl=0.1, Cd= | 0.00362
|  |  |  | @ Cl=0.4, Cd= | 0.00362
|  |  |  | @ Cl=0.6, Cd= | 0.0037885
alpha (deg) | Cl | Cd | Cm | Cl/Cd
0 | 0.4739 | 0.00362 | -0.1078 | 130.9116
0.5 | 0.5337 | 0.00366 | -0.1091 | 145.8197
1 | 0.5923 | 0.00377 | -0.11 | 157.1088
1.5 | 0.6505 | 0.00391 | -0.111 | 166.3683
2 | 0.7036 | 0.00435 | -0.1109 | 161.7471
2.5 | 0.7532 | 0.00498 | -0.1103 | 151.245
3 | 0.8 | 0.00575 | -0.1091 | 139.1304
3.5 | 0.8492 | 0.00634 | -0.1084 | 133.9432
4 | 0.902 | 0.00671 | -0.1083 | 134.4262
4.5 | 0.952 | 0.00718 | -0.1077 | 132.5905
5 | 1.0024 | 0.0076 | -0.1071 | 131.8947
5.5 | 1.0506 | 0.00808 | -0.1062 | 130.0248
6 | 1.099 | 0.00849 | -0.1053 | 129.4464
6.5 | 1.1475 | 0.00885 | -0.1045 | 129.661
7 | 1.1952 | 0.00919 | -0.1035 | 130.0544
7.5 | 1.2371 | 0.00953 | -0.1013 | 129.8111
8 | 1.2728 | 0.00992 | -0.0979 | 128.3065
8.5 | 1.309 | 0.01039 | -0.0948 | 125.9865
9 | 1.3462 | 0.01087 | -0.0921 | 123.8454
9.5 | 1.3814 | 0.01146 | -0.0892 | 120.541
10 | 1.4148 | 0.01218 | -0.0861 | 116.1576
10.5 | 1.4485 | 0.01296 | -0.0834 | 111.767
11 | 1.4824 | 0.01378 | -0.0808 | 107.5762
11.5 | 1.5143 | 0.01477 | -0.0781 | 102.5254
12 | 1.5447 | 0.01589 | -0.0755 | 97.2121
12.5 | 1.5742 | 0.01713 | -0.0728 | 91.8973
13 | 1.6042 | 0.01842 | -0.0705 | 87.0901
13.5 | 1.6332 | 0.01984 | -0.0682 | 82.3185
14 | 1.6606 | 0.02141 | -0.0659 | 77.5619
14.5 | 1.6871 | 0.02314 | -0.0638 | 72.9084
15 | 1.7108 | 0.02513 | -0.0615 | 68.078
15.5 | 1.7344 | 0.02724 | -0.0595 | 63.6711
16 | 1.7586 | 0.0294 | -0.0578 | 59.8163
16.5 | 1.7823 | 0.03168 | -0.0562 | 56.2595
17 | 1.805 | 0.03414 | -0.0548 | 52.8705
17.5 | 1.8269 | 0.03675 | -0.0535 | 49.7116
18 | 1.8478 | 0.03953 | -0.0524 | 46.7442
18.5 | 1.8667 | 0.04259 | -0.0514 | 43.8295
19 | 1.8829 | 0.04601 | -0.0505 | 40.9237

## 147. Re 20M Mach 0.10 (1)
BIGFOIL.COM POLAR EXPORT
NACA65-518
NACA65-518 |  |  |  | Cl Max: | 1.666 | at alpha= | 12.5 | deg
JavaFoil+Calcfoil stall+Eppler ext transition |  |  |  | L/D Max: | 135.364 | at alpha= | 6.5 | deg
Re: | 20000000 |  |  | Cd Min: | 0.00533 | at alpha= | -1 | deg
Mach: | 0.1 |  |  | Cl=0 at alpha= | -4.4355 | deg
|  |  |  | @ Cl=0.1, Cd= | 0.0062207
|  |  |  | @ Cl=0.4, Cd= | 0.0053487
|  |  |  | @ Cl=0.6, Cd= | 0.0057448
alpha (deg) | Cl | Cd | Cm | Cl/Cd
-20 | -0.791 | 0.14758 | -0.04 | -5.363
-19.5 | -0.81 | 0.13568 | -0.043 | -5.969
-19 | -0.825 | 0.12688 | -0.045 | -6.501
-18.5 | -0.838 | 0.11886 | -0.046 | -7.047
-18 | -0.852 | 0.10688 | -0.05 | -7.976
-17.5 | -0.878 | 0.08423 | -0.056 | -10.425
-17 | -0.925 | 0.0508 | -0.064 | -18.205
-16.5 | -0.958 | 0.03182 | -0.069 | -30.102
-16 | -0.96 | 0.02801 | -0.071 | -34.281
-15.5 | -0.976 | 0.01833 | -0.074 | -53.242
-15 | -0.967 | 0.01678 | -0.076 | -57.633
-14.5 | -0.953 | 0.01552 | -0.077 | -61.428
-14 | -0.936 | 0.01426 | -0.078 | -65.618
-13.5 | -0.91 | 0.01333 | -0.08 | -68.257
-13 | -0.879 | 0.01258 | -0.081 | -69.86
-12.5 | -0.845 | 0.01181 | -0.082 | -71.495
-12 | -0.808 | 0.01114 | -0.084 | -72.512
-11.5 | -0.768 | 0.01054 | -0.085 | -72.813
-11 | -0.725 | 0.00999 | -0.086 | -72.587
-10.5 | -0.68 | 0.00944 | -0.088 | -72.043
-10 | -0.633 | 0.00898 | -0.089 | -70.474
-9.5 | -0.584 | 0.00856 | -0.09 | -68.143
-9 | -0.532 | 0.00822 | -0.091 | -64.735
-8.5 | -0.479 | 0.00789 | -0.093 | -60.654
-8 | -0.424 | 0.0076 | -0.094 | -55.728
-7.5 | -0.367 | 0.00732 | -0.095 | -50.231
-7 | -0.31 | 0.00709 | -0.097 | -43.694
-6.5 | -0.251 | 0.00689 | -0.098 | -36.435
-6 | -0.192 | 0.00672 | -0.099 | -28.483
-5.5 | -0.131 | 0.00619 | -0.1 | -21.159
-5 | -0.07 | 0.00659 | -0.102 | -10.639
-4.5 | -0.008 | 0.00639 | -0.103 | -1.276
-4 | 0.054 | 0.00628 | -0.104 | 8.594
-3.5 | 0.116 | 0.0062 | -0.105 | 18.753
-3 | 0.179 | 0.00571 | -0.106 | 31.411
-2.5 | 0.242 | 0.00557 | -0.107 | 43.362
-2 | 0.304 | 0.00543 | -0.108 | 56.063
-1.5 | 0.367 | 0.00537 | -0.109 | 68.254
-1 | 0.429 | 0.00533 | -0.11 | 80.505
-0.5 | 0.491 | 0.00561 | -0.111 | 87.541
0 | 0.554 | 0.00573 | -0.112 | 96.651
0.5 | 0.616 | 0.00575 | -0.113 | 107.086
1 | 0.679 | 0.00608 | -0.114 | 111.606
1.5 | 0.741 | 0.0063 | -0.115 | 117.536
2 | 0.803 | 0.00663 | -0.116 | 121.143
2.5 | 0.865 | 0.00693 | -0.117 | 124.852
3 | 0.927 | 0.00731 | -0.118 | 126.79
3.5 | 0.982 | 0.00773 | -0.119 | 127.086
4 | 1.042 | 0.00809 | -0.12 | 128.691
4.5 | 1.1 | 0.00874 | -0.121 | 125.859
5 | 1.158 | 0.00962 | -0.122 | 120.38
5.5 | 1.213 | 0.00957 | -0.123 | 126.74
6 | 1.266 | 0.00937 | -0.124 | 135.111
6.5 | 1.317 | 0.00973 | -0.124 | 135.364
7 | 1.366 | 0.0109 | -0.125 | 125.284
7.5 | 1.412 | 0.01132 | -0.126 | 124.726
8 | 1.455 | 0.01178 | -0.126 | 123.484
8.5 | 1.495 | 0.01224 | -0.127 | 122.065
9 | 1.531 | 0.01276 | -0.128 | 120.044
9.5 | 1.565 | 0.01335 | -0.128 | 117.167
10 | 1.594 | 0.01395 | -0.129 | 114.304
10.5 | 1.62 | 0.01465 | -0.129 | 110.555
11 | 1.641 | 0.01533 | -0.13 | 107.088
11.5 | 1.655 | 0.01605 | -0.13 | 103.17
12 | 1.663 | 0.01683 | -0.131 | 98.856
12.5 | 1.666 | 0.01766 | -0.131 | 94.324
13 | 1.663 | 0.01871 | -0.132 | 88.906
13.5 | 1.656 | 0.01965 | -0.132 | 84.29
14 | 1.644 | 0.02058 | -0.132 | 79.87
14.5 | 1.627 | 0.02166 | -0.133 | 75.113
15 | 1.601 | 0.02298 | -0.133 | 69.704
15.5 | 1.57 | 0.0245 | -0.133 | 64.069
16 | 1.534 | 0.02618 | -0.133 | 58.597
16.5 | 1.493 | 0.0283 | -0.133 | 52.767
17 | 1.451 | 0.03017 | -0.134 | 48.098
17.5 | 1.406 | 0.03259 | -0.134 | 43.135

## 148. Re 20M Mach 0.10 (2)
BIGFOIL.COM POLAR EXPORT
NACA65-518
NACA65-518 |  |  |  | Cl Max: | 1.9064 | at alpha= | 20 | deg
XFOIL ncrit=9 |  |  |  | L/D Max: | 167.821 | at alpha= | 1.5 | deg
Re: | 20000000 |  |  | Cd Min: | 0.05613 | at alpha= | 20 | deg
Mach: | 0.1 |  |  | Cl=0 at alpha= | -3.9416 | deg
|  |  |  | @ Cl=0.1, Cd= | 0.005188
|  |  |  | @ Cl=0.4, Cd= | 0.0038306
|  |  |  | @ Cl=0.6, Cd= | 0.0037696
alpha (deg) | Cl | Cd | Cm | Cl/Cd
-19.5 | -1.3631 | 0.02364 | -0.1224 | -57.6607
-19 | -1.3395 | 0.02194 | -0.121 | -61.0529
-18.5 | -1.3144 | 0.02038 | -0.1195 | -64.4946
-18 | -1.2875 | 0.01895 | -0.118 | -67.942
-17.5 | -1.2593 | 0.01763 | -0.1163 | -71.4294
-17 | -1.229 | 0.01647 | -0.1146 | -74.6205
-16.5 | -1.1995 | 0.01533 | -0.1127 | -78.2453
-16 | -1.1688 | 0.01429 | -0.1107 | -81.7915
-15.5 | -1.1407 | 0.01319 | -0.1082 | -86.4822
-15 | -1.1089 | 0.0123 | -0.1058 | -90.1545
-14.5 | -1.0752 | 0.01155 | -0.1035 | -93.0909
-14 | -1.0413 | 0.01088 | -0.101 | -95.7077
-13.5 | -1.0077 | 0.01027 | -0.0983 | -98.1207
-13 | -0.9879 | 0.00976 | -0.0926 | -101.2193
-12.5 | -0.9459 | 0.00937 | -0.0907 | -100.9498
-12 | -0.8996 | 0.00903 | -0.0896 | -99.6235
-11.5 | -0.8502 | 0.00871 | -0.0889 | -97.6119
-11 | -0.8006 | 0.00838 | -0.0883 | -95.537
-10.5 | -0.749 | 0.00803 | -0.0881 | -93.2752
-10 | -0.6966 | 0.00773 | -0.0879 | -90.1164
-9.5 | -0.6423 | 0.00745 | -0.0881 | -86.2148
-9 | -0.5872 | 0.00722 | -0.0884 | -81.3296
-8.5 | -0.5311 | 0.007 | -0.0889 | -75.8714
-8 | -0.4743 | 0.0068 | -0.0895 | -69.75
-7.5 | -0.4175 | 0.00661 | -0.0901 | -63.1619
-7 | -0.3598 | 0.00639 | -0.0909 | -56.3067
-6.5 | -0.302 | 0.0062 | -0.0917 | -48.7097
-6 | -0.2437 | 0.00606 | -0.0926 | -40.2145
-5.5 | -0.1847 | 0.00589 | -0.0936 | -31.3582
-5 | -0.1256 | 0.00573 | -0.0946 | -21.9197
-4.5 | -0.0666 | 0.00561 | -0.0956 | -11.8717
-4 | -0.007 | 0.00548 | -0.0967 | -1.2774
-3.5 | 0.0529 | 0.00533 | -0.0979 | 9.925
-3 | 0.1126 | 0.00515 | -0.0991 | 21.8641
-2.5 | 0.1721 | 0.00495 | -0.1003 | 34.7677
-2 | 0.2325 | 0.00473 | -0.1017 | 49.1543
-1.5 | 0.2924 | 0.00453 | -0.103 | 64.5475
-1 | 0.3535 | 0.00419 | -0.1047 | 84.3675
-0.5 | 0.4156 | 0.00371 | -0.1069 | 112.0216
0 | 0.4768 | 0.00362 | -0.1084 | 131.7127
0.5 | 0.537 | 0.00365 | -0.1096 | 147.1233
1 | 0.596 | 0.00376 | -0.1106 | 158.5106
1.5 | 0.6545 | 0.0039 | -0.1115 | 167.8205
2 | 0.7081 | 0.00433 | -0.1115 | 163.5335
3 | 0.805 | 0.00574 | -0.1096 | 140.2439
3.5 | 0.8538 | 0.00636 | -0.1087 | 134.2453
4 | 0.9067 | 0.00673 | -0.1086 | 134.7251
4.5 | 0.9567 | 0.00721 | -0.1079 | 132.6907
5 | 1.007 | 0.00764 | -0.1073 | 131.8063
5.5 | 1.0551 | 0.00812 | -0.1062 | 129.9384
6 | 1.1033 | 0.00855 | -0.1052 | 129.0409
6.5 | 1.1517 | 0.00891 | -0.1042 | 129.2593
7 | 1.199 | 0.00926 | -0.103 | 129.4816
7.5 | 1.2368 | 0.0096 | -0.0998 | 128.8333
8 | 1.2731 | 0.01003 | -0.0965 | 126.9292
8.5 | 1.3094 | 0.01053 | -0.0934 | 124.3495
9 | 1.3469 | 0.01105 | -0.0906 | 121.8914
9.5 | 1.3824 | 0.01168 | -0.0877 | 118.3562
10 | 1.4163 | 0.01243 | -0.0847 | 113.9421
10.5 | 1.4502 | 0.01325 | -0.0819 | 109.4491
11 | 1.4841 | 0.01414 | -0.0793 | 104.9576
11.5 | 1.5154 | 0.01521 | -0.0765 | 99.6318
12 | 1.5453 | 0.01643 | -0.0737 | 94.0536
12.5 | 1.5748 | 0.01775 | -0.071 | 88.7211
13 | 1.6051 | 0.0191 | -0.0687 | 84.0366
13.5 | 1.634 | 0.0206 | -0.0664 | 79.3204
14 | 1.661 | 0.0223 | -0.064 | 74.4843
14.5 | 1.6872 | 0.02415 | -0.0618 | 69.8634
15 | 1.7108 | 0.02626 | -0.0596 | 65.1485
15.5 | 1.735 | 0.02845 | -0.0576 | 60.9842
16.5 | 1.7848 | 0.03298 | -0.0544 | 54.1176
17 | 1.8081 | 0.03551 | -0.053 | 50.9181
17.5 | 1.8291 | 0.03832 | -0.0516 | 47.7323
18 | 1.8475 | 0.04147 | -0.0504 | 44.5503
18.5 | 1.864 | 0.04493 | -0.0493 | 41.4868
19 | 1.8799 | 0.04855 | -0.0485 | 38.7209
19.5 | 1.8918 | 0.05217 | -0.0471 | 36.2622
20 | 1.9064 | 0.05613 | -0.0466 | 33.964

## 149. Re 20M Mach 0.25 (1)
BIGFOIL.COM POLAR EXPORT
NACA65-518
NACA65-518 |  |  |  | Cl Max: | 1.619 | at alpha= | 11 | deg
JavaFoil+Calcfoil stall+Eppler ext transition |  |  |  | L/D Max: | 131.238 | at alpha= | 5.5 | deg
Re: | 20000000 |  |  | Cd Min: | 0.00534 | at alpha= | -1 | deg
Mach: | 0.25 |  |  | Cl=0 at alpha= | -4.4365 | deg
|  |  |  | @ Cl=0.1, Cd= | 0.0063608
|  |  |  | @ Cl=0.4, Cd= | 0.0053977
|  |  |  | @ Cl=0.6, Cd= | 0.0057827
alpha (deg) | Cl | Cd | Cm | Cl/Cd
-19.5 | -0.492 | 0.17017 | -0.036 | -2.889
-19 | -0.539 | 0.15393 | -0.037 | -3.502
-18.5 | -0.583 | 0.14757 | -0.038 | -3.949
-18 | -0.622 | 0.14054 | -0.039 | -4.426
-17.5 | -0.658 | 0.12814 | -0.041 | -5.138
-17 | -0.69 | 0.12028 | -0.043 | -5.734
-16.5 | -0.716 | 0.11207 | -0.045 | -6.389
-16 | -0.738 | 0.10336 | -0.048 | -7.145
-15.5 | -0.762 | 0.08875 | -0.054 | -8.588
-15 | -0.882 | 0.02025 | -0.077 | -43.55
-14.5 | -0.889 | 0.01804 | -0.079 | -49.287
-14 | -0.886 | 0.017 | -0.08 | -52.144
-13.5 | -0.874 | 0.01538 | -0.081 | -56.811
-13 | -0.854 | 0.01388 | -0.083 | -61.524
-12.5 | -0.828 | 0.01292 | -0.084 | -64.098
-12 | -0.798 | 0.01214 | -0.086 | -65.712
-11.5 | -0.763 | 0.01142 | -0.087 | -66.868
-11 | -0.725 | 0.01073 | -0.088 | -67.62
-10.5 | -0.684 | 0.0101 | -0.09 | -67.664
-10 | -0.639 | 0.00952 | -0.091 | -67.093
-9.5 | -0.591 | 0.00903 | -0.092 | -65.402
-9 | -0.54 | 0.00864 | -0.094 | -62.495
-8.5 | -0.487 | 0.00823 | -0.095 | -59.181
-8 | -0.432 | 0.0079 | -0.096 | -54.618
-7.5 | -0.375 | 0.00759 | -0.098 | -49.405
-7 | -0.317 | 0.00731 | -0.099 | -43.307
-6.5 | -0.257 | 0.00711 | -0.1 | -36.128
-6 | -0.196 | 0.00689 | -0.101 | -28.425
-5.5 | -0.134 | 0.00671 | -0.103 | -19.973
-5 | -0.072 | 0.00657 | -0.104 | -10.89
-4.5 | -0.008 | 0.00609 | -0.105 | -1.37
-4 | 0.055 | 0.00643 | -0.107 | 8.63
-3.5 | 0.12 | 0.00633 | -0.108 | 18.869
-3 | 0.184 | 0.00581 | -0.109 | 31.678
-2.5 | 0.248 | 0.00568 | -0.11 | 43.723
-2 | 0.313 | 0.00555 | -0.111 | 56.361
-1.5 | 0.377 | 0.00543 | -0.112 | 69.361
-1 | 0.441 | 0.00534 | -0.113 | 82.559
-0.5 | 0.505 | 0.00568 | -0.114 | 88.851
0 | 0.569 | 0.00571 | -0.115 | 99.622
0.5 | 0.633 | 0.00586 | -0.116 | 108.038
1 | 0.697 | 0.00613 | -0.118 | 113.798
1.5 | 0.761 | 0.00643 | -0.119 | 118.331
2 | 0.825 | 0.0068 | -0.12 | 121.292
2.5 | 0.889 | 0.00713 | -0.121 | 124.59
3 | 0.953 | 0.00752 | -0.122 | 126.682
3.5 | 1.009 | 0.00795 | -0.122 | 126.98
4 | 1.07 | 0.00837 | -0.123 | 127.813
4.5 | 1.129 | 0.00905 | -0.124 | 124.826
5 | 1.186 | 0.00953 | -0.125 | 124.505
5.5 | 1.242 | 0.00946 | -0.126 | 131.238
6 | 1.295 | 0.01061 | -0.127 | 122.09
6.5 | 1.346 | 0.01103 | -0.127 | 122.002
7 | 1.393 | 0.01149 | -0.128 | 121.227
7.5 | 1.437 | 0.01197 | -0.129 | 120.089
8 | 1.478 | 0.01245 | -0.129 | 118.69
8.5 | 1.514 | 0.01303 | -0.13 | 116.161
9 | 1.546 | 0.01361 | -0.131 | 113.603
9.5 | 1.573 | 0.01431 | -0.131 | 109.904
10 | 1.594 | 0.01507 | -0.132 | 105.778
10.5 | 1.61 | 0.01589 | -0.132 | 101.292
11 | 1.619 | 0.01675 | -0.133 | 96.639
11.5 | 1.618 | 0.01766 | -0.133 | 91.584
12 | 1.606 | 0.01875 | -0.134 | 85.687
12.5 | 1.587 | 0.0198 | -0.134 | 80.151
13 | 1.559 | 0.02089 | -0.135 | 74.618
13.5 | 1.523 | 0.02211 | -0.135 | 68.851
14 | 1.477 | 0.02378 | -0.135 | 62.125
14.5 | 1.423 | 0.02591 | -0.135 | 54.917
15 | 1.355 | 0.02811 | -0.135 | 48.191
15.5 | 1.277 | 0.03087 | -0.135 | 41.351
16 | 1.191 | 0.03421 | -0.135 | 34.808

## 150. Re 20M Mach 0.25 (2)
BIGFOIL.COM POLAR EXPORT
NACA65-518
NACA65-518 |  |  |  | Cl Max: | 1.8917 | at alpha= | 20 | deg
XFOIL ncrit=9 |  |  |  | L/D Max: | 175.274 | at alpha= | 2 | deg
Re: | 20000000 |  |  | Cd Min: | 0.07283 | at alpha= | 20 | deg
Mach: | 0.25 |  |  | Cl=0 at alpha= | -3.9289 | deg
|  |  |  | @ Cl=0.1, Cd= | 0.0052758
|  |  |  | @ Cl=0.4, Cd= | 0.0038948
|  |  |  | @ Cl=0.6, Cd= | 0.0037089
alpha (deg) | Cl | Cd | Cm | Cl/Cd
-18.5 | -1.3097 | 0.02734 | -0.1379 | -47.9042
-18 | -1.2993 | 0.0241 | -0.1362 | -53.9129
-17.5 | -1.2725 | 0.02206 | -0.1343 | -57.6836
-17 | -1.2431 | 0.02031 | -0.1322 | -61.2063
-16.5 | -1.2135 | 0.01871 | -0.1299 | -64.8584
-16 | -1.1806 | 0.01734 | -0.1276 | -68.0854
-15.5 | -1.1487 | 0.01599 | -0.1249 | -71.8386
-15 | -1.1177 | 0.01469 | -0.1221 | -76.0858
-14.5 | -1.0851 | 0.01353 | -0.1191 | -80.1996
-14 | -1.0493 | 0.01259 | -0.1163 | -83.3439
-13.5 | -1.0121 | 0.01172 | -0.1135 | -86.3567
-13 | -0.9754 | 0.01096 | -0.1104 | -88.9964
-12.5 | -0.9386 | 0.01027 | -0.1071 | -91.3924
-12 | -0.9093 | 0.00963 | -0.1024 | -94.4237
-11.5 | -0.8748 | 0.00924 | -0.0981 | -94.6753
-11 | -0.8255 | 0.00887 | -0.0964 | -93.0665
-10.5 | -0.7748 | 0.00846 | -0.095 | -91.5839
-10 | -0.7217 | 0.00811 | -0.094 | -88.9889
-9.5 | -0.6664 | 0.00776 | -0.0935 | -85.8763
-9 | -0.6102 | 0.00748 | -0.0931 | -81.5775
-8.5 | -0.5522 | 0.0072 | -0.0932 | -76.6944
-8 | -0.4936 | 0.00698 | -0.0933 | -70.7163
-7 | -0.3744 | 0.00654 | -0.0942 | -57.2477
-6.5 | -0.3147 | 0.00633 | -0.0948 | -49.7156
-6 | -0.2541 | 0.00615 | -0.0955 | -41.3171
-5.5 | -0.1928 | 0.00598 | -0.0964 | -32.2408
-5 | -0.1319 | 0.00582 | -0.0973 | -22.6632
-4.5 | -0.0707 | 0.00569 | -0.0982 | -12.4253
-4 | -0.0088 | 0.00553 | -0.0994 | -1.5913
-3.5 | 0.0531 | 0.00539 | -0.1005 | 9.8516
-3 | 0.1147 | 0.00524 | -0.1016 | 21.8893
-2.5 | 0.1765 | 0.00499 | -0.1029 | 35.3707
-2 | 0.2391 | 0.00476 | -0.1044 | 50.2311
-1.5 | 0.3012 | 0.00454 | -0.1058 | 66.3436
-1 | 0.3645 | 0.00417 | -0.1076 | 87.4101
-0.5 | 0.429 | 0.00367 | -0.1099 | 116.8937
0 | 0.4923 | 0.00361 | -0.1114 | 136.3712
0.5 | 0.5546 | 0.00365 | -0.1127 | 151.9452
1 | 0.6163 | 0.00373 | -0.1138 | 165.2279
1.5 | 0.6768 | 0.00388 | -0.1147 | 174.433
2 | 0.7344 | 0.00419 | -0.115 | 175.2745
2.5 | 0.784 | 0.0049 | -0.1139 | 160
3 | 0.8309 | 0.00573 | -0.1123 | 145.0087
3.5 | 0.8788 | 0.00644 | -0.1108 | 136.4596
4 | 0.9316 | 0.00688 | -0.1101 | 135.407
4.5 | 0.9817 | 0.00739 | -0.109 | 132.8417
5 | 1.0308 | 0.00789 | -0.1076 | 130.6464
5.5 | 1.0772 | 0.00842 | -0.1056 | 127.9335
6 | 1.1231 | 0.00888 | -0.1036 | 126.4752
7 | 1.1991 | 0.0097 | -0.0962 | 123.6186
7.5 | 1.2388 | 0.01019 | -0.0931 | 121.5702
8 | 1.2759 | 0.01081 | -0.0896 | 118.0296
8.5 | 1.3136 | 0.01149 | -0.0865 | 114.3255
9 | 1.351 | 0.01225 | -0.0835 | 110.2857
9.5 | 1.3859 | 0.01318 | -0.0802 | 105.1517
10 | 1.4212 | 0.0142 | -0.0772 | 100.0845
10.5 | 1.4565 | 0.01528 | -0.0743 | 95.3207
11 | 1.4896 | 0.01656 | -0.0713 | 89.9517
11.5 | 1.52 | 0.01806 | -0.0682 | 84.1639
12 | 1.5504 | 0.01967 | -0.0652 | 78.8205
12.5 | 1.5817 | 0.02132 | -0.0625 | 74.1886
13 | 1.6117 | 0.02316 | -0.0599 | 69.5898
13.5 | 1.6405 | 0.02517 | -0.0574 | 65.1768
14 | 1.6658 | 0.02753 | -0.0548 | 60.5085
14.5 | 1.6922 | 0.02996 | -0.0524 | 56.482
15 | 1.718 | 0.03252 | -0.0503 | 52.829
15.5 | 1.7437 | 0.03524 | -0.0483 | 49.4807
16 | 1.768 | 0.03817 | -0.0465 | 46.3191
16.5 | 1.7896 | 0.04144 | -0.0447 | 43.1853
17 | 1.8091 | 0.04505 | -0.0432 | 40.1576
17.5 | 1.8275 | 0.04889 | -0.0418 | 37.3798
18 | 1.8471 | 0.05278 | -0.0407 | 34.9962
18.5 | 1.8651 | 0.05697 | -0.0399 | 32.7383
19 | 1.8794 | 0.0617 | -0.0394 | 30.4603
19.5 | 1.8897 | 0.06708 | -0.0392 | 28.1708
20 | 1.8917 | 0.07283 | -0.0386 | 25.9742

## 151. Re 20M Mach 0.50 (1)
BIGFOIL.COM POLAR EXPORT
NACA65-518
NACA65-518 |  |  |  | Cl Max: | 1.486 | at alpha= | 7.5 | deg
JavaFoil+Calcfoil stall+Eppler ext transition |  |  |  | L/D Max: | 132.627 | at alpha= | 3.5 | deg
Re: | 20000000 |  |  | Cd Min: | 0.00555 | at alpha= | -1 | deg
Mach: | 0.5 |  |  | Cl=0 at alpha= | -4.4357 | deg
|  |  |  | @ Cl=0.1, Cd= | 0.0068121
|  |  |  | @ Cl=0.4, Cd= | 0.0057479
|  |  |  | @ Cl=0.6, Cd= | 0.005855
alpha (deg) | Cl | Cd | Cm | Cl/Cd
-20 | -0.883 | 0.18033 | -0.047 | -4.898
-19.5 | -0.855 | 0.17776 | -0.047 | -4.808
-19 | -0.827 | 0.16329 | -0.048 | -5.067
-18.5 | -0.799 | 0.15862 | -0.048 | -5.036
-18 | -0.77 | 0.1539 | -0.048 | -5.003
-17.5 | -0.741 | 0.14775 | -0.048 | -5.016
-17 | -0.713 | 0.14215 | -0.048 | -5.016
-16.5 | -0.687 | 0.12565 | -0.05 | -5.464
-16 | -0.659 | 0.11596 | -0.051 | -5.68
-15.5 | -0.63 | 0.10902 | -0.051 | -5.781
-15 | -0.604 | 0.09986 | -0.054 | -6.05
-14.5 | -0.582 | 0.0861 | -0.06 | -6.76
-14 | -0.589 | 0.04964 | -0.078 | -11.863
-13.5 | -0.516 | 0.08992 | -0.053 | -5.742
-13 | -0.495 | 0.07548 | -0.062 | -6.559
-12.5 | -0.527 | 0.02436 | -0.09 | -21.614
-12 | -0.503 | 0.01862 | -0.093 | -27.031
-11.5 | -0.474 | 0.01609 | -0.095 | -29.453
-11 | -0.372 | 0.07478 | -0.049 | -4.978
-10.5 | -0.347 | 0.06202 | -0.059 | -5.601
-10 | -0.375 | 0.01427 | -0.099 | -26.258
-9.5 | -0.527 | 0.01247 | -0.101 | -42.228
-9 | -0.528 | 0.01123 | -0.103 | -46.992
-8.5 | -0.497 | 0.01038 | -0.105 | -47.902
-8 | -0.453 | 0.00963 | -0.106 | -47.057
-7.5 | -0.4 | 0.00907 | -0.108 | -44.141
-7 | -0.342 | 0.00856 | -0.109 | -39.933
-6.5 | -0.279 | 0.00811 | -0.111 | -34.452
-6 | -0.214 | 0.00779 | -0.112 | -27.511
-5.5 | -0.147 | 0.00752 | -0.114 | -19.59
-5 | -0.079 | 0.00727 | -0.115 | -10.838
-4.5 | -0.009 | 0.00708 | -0.117 | -1.3
-4 | 0.061 | 0.0069 | -0.118 | 8.861
-3.5 | 0.132 | 0.00674 | -0.119 | 19.588
-3 | 0.205 | 0.00616 | -0.121 | 33.188
-2.5 | 0.277 | 0.00572 | -0.123 | 48.32
-2 | 0.349 | 0.00584 | -0.124 | 59.835
-1.5 | 0.421 | 0.00571 | -0.126 | 73.751
-1 | 0.493 | 0.00555 | -0.127 | 88.81
-0.5 | 0.564 | 0.00568 | -0.128 | 99.365
0 | 0.636 | 0.00603 | -0.129 | 105.618
0.5 | 0.708 | 0.0063 | -0.13 | 112.326
1 | 0.78 | 0.00671 | -0.131 | 116.123
1.5 | 0.851 | 0.00714 | -0.133 | 119.21
2 | 0.922 | 0.00758 | -0.134 | 121.637
2.5 | 0.994 | 0.0081 | -0.135 | 122.758
3 | 1.065 | 0.00876 | -0.136 | 121.568
3.5 | 1.121 | 0.00845 | -0.137 | 132.627
4 | 1.184 | 0.00969 | -0.137 | 122.166
4.5 | 1.244 | 0.01118 | -0.138 | 111.197
5 | 1.302 | 0.01185 | -0.139 | 109.835
5.5 | 1.357 | 0.01249 | -0.139 | 108.647
6 | 1.407 | 0.01314 | -0.14 | 107.086
6.5 | 1.447 | 0.01389 | -0.141 | 104.165
7 | 1.475 | 0.01474 | -0.142 | 100.105
7.5 | 1.486 | 0.01571 | -0.142 | 94.614
8 | 1.467 | 0.01701 | -0.143 | 86.258
8.5 | 1.387 | 0.01847 | -0.143 | 75.106
9 | 0.91 | 0.02065 | -0.144 | 44.05
9.5 | 0.942 | 0.02066 | -0.145 | 45.621
10 | 0.972 | 0.02267 | -0.145 | 42.874
10.5 | 1.001 | 0.02496 | -0.145 | 40.113
11 | 1.014 | 0.03056 | -0.143 | 33.188
11.5 | 1.062 | 0.02699 | -0.146 | 39.364
12 | 1.089 | 0.02991 | -0.146 | 36.421
12.5 | 1.11 | 0.03494 | -0.145 | 31.775

## 152. Re 20M Mach 0.50 (2)
BIGFOIL.COM POLAR EXPORT
NACA65-518
NACA65-518 |  |  |  | Cl Max: | 1.5711 | at alpha= | 12.5 | deg
XFOIL ncrit=9 |  |  |  | L/D Max: | 210.149 | at alpha= | 2 | deg
Re: | 20000000 |  |  | Cd Min: | 0.16736 | at alpha= | 17.5 | deg
Mach: | 0.5 |  |  | Cl=0 at alpha= | -3.8697 | deg
|  |  |  | @ Cl=0.1, Cd= | 0.0055972
|  |  |  | @ Cl=0.4, Cd= | 0.0042877
|  |  |  | @ Cl=0.6, Cd= | 0.0036916
alpha (deg) | Cl | Cd | Cm | Cl/Cd
-15.5 | -0.4942 | 0.0932 | -0.1352 | -5.3026
-15 | -0.5115 | 0.08284 | -0.1414 | -6.1746
-14.5 | -0.5295 | 0.07204 | -0.1481 | -7.3501
-14 | -0.5448 | 0.0618 | -0.1549 | -8.8155
-13.5 | -0.5693 | 0.05165 | -0.1613 | -11.0223
-13 | -0.5972 | 0.04264 | -0.1656 | -14.0056
-12.5 | -0.6317 | 0.03454 | -0.1673 | -18.2889
-12 | -0.6645 | 0.02777 | -0.1662 | -23.9287
-11.5 | -0.6868 | 0.02249 | -0.1624 | -30.538
-11 | -0.7007 | 0.01831 | -0.1566 | -38.2687
-10.5 | -0.704 | 0.01504 | -0.1496 | -46.8085
-10 | -0.6965 | 0.01252 | -0.1421 | -55.631
-9.5 | -0.673 | 0.01078 | -0.1351 | -62.4304
-9 | -0.6388 | 0.00958 | -0.1288 | -66.6806
-8.5 | -0.6185 | 0.0087 | -0.1199 | -71.092
-8 | -0.5641 | 0.00813 | -0.1158 | -69.385
-7.5 | -0.5025 | 0.00769 | -0.1131 | -65.3446
-7 | -0.4369 | 0.00733 | -0.1113 | -59.6044
-6.5 | -0.3685 | 0.00701 | -0.1103 | -52.5678
-6 | -0.2998 | 0.00673 | -0.1096 | -44.5468
-5.5 | -0.2306 | 0.00648 | -0.1094 | -35.5864
-5 | -0.1597 | 0.00625 | -0.1097 | -25.552
-4.5 | -0.0889 | 0.00604 | -0.1102 | -14.7185
-4 | -0.0185 | 0.00588 | -0.1108 | -3.1463
-3.5 | 0.0525 | 0.00571 | -0.1117 | 9.1944
-3 | 0.1241 | 0.00554 | -0.1129 | 22.4007
-2.5 | 0.195 | 0.00528 | -0.1142 | 36.9318
-2 | 0.2658 | 0.00502 | -0.1156 | 52.9482
-1.5 | 0.3379 | 0.00469 | -0.1174 | 72.0469
-1 | 0.412 | 0.00421 | -0.1198 | 97.8622
-0.5 | 0.4881 | 0.00367 | -0.1228 | 132.9973
0 | 0.5609 | 0.00367 | -0.1245 | 152.8338
0.5 | 0.6332 | 0.00371 | -0.126 | 170.6739
1 | 0.7057 | 0.00376 | -0.1274 | 187.6862
1.5 | 0.777 | 0.00386 | -0.1286 | 201.2953
2 | 0.8469 | 0.00403 | -0.1293 | 210.1489
2.5 | 0.9111 | 0.00441 | -0.1289 | 206.5986
3 | 0.9465 | 0.00568 | -0.1233 | 166.6373
3.5 | 0.9864 | 0.00661 | -0.1183 | 149.2284
4 | 1.0142 | 0.0074 | -0.1108 | 137.0541
4.5 | 1.041 | 0.00826 | -0.1033 | 126.0291
5.5 | 1.0928 | 0.01069 | -0.0896 | 102.2264
6 | 1.124 | 0.01212 | -0.0842 | 92.7393
6.5 | 1.1632 | 0.01346 | -0.0801 | 86.419
7 | 1.2049 | 0.01484 | -0.0764 | 81.1927
7.5 | 1.2456 | 0.0164 | -0.0728 | 75.9512
8 | 1.285 | 0.01814 | -0.069 | 70.8379
8.5 | 1.3262 | 0.01991 | -0.0655 | 66.6097
9 | 1.3646 | 0.02197 | -0.0618 | 62.112
9.5 | 1.4013 | 0.02427 | -0.058 | 57.7379
10 | 1.4393 | 0.02667 | -0.0544 | 53.967
10.5 | 1.4756 | 0.02931 | -0.0507 | 50.3446
11 | 1.5109 | 0.0322 | -0.0471 | 46.9224
11.5 | 1.542 | 0.03554 | -0.0432 | 43.3877
12 | 1.5657 | 0.03961 | -0.0392 | 39.5279
12.5 | 1.5711 | 0.0452 | -0.0351 | 34.7588
13 | 1.554 | 0.0529 | -0.0316 | 29.3762
13.5 | 1.5264 | 0.06211 | -0.0296 | 24.5758
14 | 1.4959 | 0.07239 | -0.0292 | 20.6645
14.5 | 1.4633 | 0.08383 | -0.0308 | 17.4556
15 | 1.4304 | 0.09631 | -0.0344 | 14.852
15.5 | 1.3951 | 0.11002 | -0.0401 | 12.6804
16 | 1.3621 | 0.12431 | -0.0476 | 10.9573
16.5 | 1.3331 | 0.13877 | -0.0565 | 9.6065
17 | 1.3086 | 0.1532 | -0.0661 | 8.5418
17.5 | 1.289 | 0.16736 | -0.076 | 7.702