## index
index | Re | Mach | Datasource
1 | 50000 | 0 | XFOIL ncrit=9
2 | 50000 | 0 | JavaFoil+Calcfoil stall+Eppler ext transition
3 | 50000 | 0 | NF
4 | 50000 | 0.1 | XFOIL ncrit=9
5 | 50000 | 0.1 | JavaFoil+Calcfoil stall+Eppler ext transition
6 | 50000 | 0.25 | XFOIL ncrit=9
7 | 50000 | 0.25 | JavaFoil+Calcfoil stall+Eppler ext transition
8 | 50000 | 0.5 | XFOIL ncrit=9
9 | 50000 | 0.5 | JavaFoil+Calcfoil stall+Eppler ext transition
10 | 100000 | 0 | XFOIL ncrit=9
11 | 100000 | 0 | JavaFoil+Calcfoil stall+Eppler ext transition
12 | 100000 | 0 | NF
13 | 100000 | 0.1 | XFOIL ncrit=9
14 | 100000 | 0.1 | JavaFoil+Calcfoil stall+Eppler ext transition
15 | 100000 | 0.25 | XFOIL ncrit=9
16 | 100000 | 0.25 | JavaFoil+Calcfoil stall+Eppler ext transition
17 | 100000 | 0.5 | XFOIL ncrit=9
18 | 100000 | 0.5 | JavaFoil+Calcfoil stall+Eppler ext transition
19 | 250000 | 0 | XFOIL ncrit=9
20 | 250000 | 0 | JavaFoil+Calcfoil stall+Eppler ext transition
21 | 250000 | 0 | NF
22 | 250000 | 0.1 | XFOIL ncrit=9
23 | 250000 | 0.1 | JavaFoil+Calcfoil stall+Eppler ext transition
24 | 250000 | 0.25 | XFOIL ncrit=9
25 | 250000 | 0.25 | JavaFoil+Calcfoil stall+Eppler ext transition
26 | 250000 | 0.5 | XFOIL ncrit=9
27 | 250000 | 0.5 | JavaFoil+Calcfoil stall+Eppler ext transition
28 | 500000 | 0 | XFOIL ncrit=9
29 | 500000 | 0 | JavaFoil+Calcfoil stall+Eppler ext transition
30 | 500000 | 0 | NF
31 | 500000 | 0.1 | XFOIL ncrit=9
32 | 500000 | 0.1 | JavaFoil+Calcfoil stall+Eppler ext transition
33 | 500000 | 0.25 | XFOIL ncrit=9
34 | 500000 | 0.25 | JavaFoil+Calcfoil stall+Eppler ext transition
35 | 500000 | 0.5 | XFOIL ncrit=9
36 | 500000 | 0.5 | JavaFoil+Calcfoil stall+Eppler ext transition
37 | 750000 | 0 | XFOIL ncrit=9
38 | 750000 | 0 | JavaFoil+Calcfoil stall+Eppler ext transition
39 | 750000 | 0 | NF
40 | 750000 | 0.1 | XFOIL ncrit=9
41 | 750000 | 0.1 | JavaFoil+Calcfoil stall+Eppler ext transition
42 | 750000 | 0.25 | XFOIL ncrit=9
43 | 750000 | 0.25 | JavaFoil+Calcfoil stall+Eppler ext transition
44 | 750000 | 0.5 | XFOIL ncrit=9
45 | 750000 | 0.5 | JavaFoil+Calcfoil stall+Eppler ext transition
46 | 1000000 | 0 | XFOIL ncrit=9
47 | 1000000 | 0 | JavaFoil+Calcfoil stall+Eppler ext transition
48 | 1000000 | 0 | NF
49 | 1000000 | 0.1 | XFOIL ncrit=9
50 | 1000000 | 0.1 | JavaFoil+Calcfoil stall+Eppler ext transition
51 | 1000000 | 0.25 | XFOIL ncrit=9
52 | 1000000 | 0.25 | JavaFoil+Calcfoil stall+Eppler ext transition
53 | 1000000 | 0.5 | XFOIL ncrit=9
54 | 1000000 | 0.5 | JavaFoil+Calcfoil stall+Eppler ext transition
55 | 2000000 | 0 | XFOIL ncrit=9
56 | 2000000 | 0 | JavaFoil+Calcfoil stall+Eppler ext transition
57 | 2000000 | 0 | NF
58 | 2000000 | 0.1 | XFOIL ncrit=9
59 | 2000000 | 0.1 | JavaFoil+Calcfoil stall+Eppler ext transition
60 | 2000000 | 0.25 | XFOIL ncrit=9
61 | 2000000 | 0.25 | JavaFoil+Calcfoil stall+Eppler ext transition
62 | 2000000 | 0.5 | XFOIL ncrit=9
63 | 2000000 | 0.5 | JavaFoil+Calcfoil stall+Eppler ext transition
64 | 3000000 | 0 | XFOIL ncrit=9
65 | 3000000 | 0 | JavaFoil+Calcfoil stall+Eppler ext transition
66 | 3000000 | 0 | NF
67 | 3000000 | 0.1 | XFOIL ncrit=9
68 | 3000000 | 0.1 | JavaFoil+Calcfoil stall+Eppler ext transition
69 | 3000000 | 0.25 | XFOIL ncrit=9
70 | 3000000 | 0.25 | JavaFoil+Calcfoil stall+Eppler ext transition
71 | 3000000 | 0.5 | XFOIL ncrit=9
72 | 3000000 | 0.5 | JavaFoil+Calcfoil stall+Eppler ext transition
73 | 4000000 | 0 | XFOIL ncrit=9
74 | 4000000 | 0 | JavaFoil+Calcfoil stall+Eppler ext transition
75 | 4000000 | 0 | NF
76 | 4000000 | 0.1 | XFOIL ncrit=9
77 | 4000000 | 0.1 | JavaFoil+Calcfoil stall+Eppler ext transition
78 | 4000000 | 0.25 | XFOIL ncrit=9
79 | 4000000 | 0.25 | JavaFoil+Calcfoil stall+Eppler ext transition
80 | 4000000 | 0.5 | XFOIL ncrit=9
81 | 4000000 | 0.5 | JavaFoil+Calcfoil stall+Eppler ext transition
82 | 5000000 | 0 | XFOIL ncrit=9
83 | 5000000 | 0 | JavaFoil+Calcfoil stall+Eppler ext transition
84 | 5000000 | 0 | NF
85 | 5000000 | 0.1 | XFOIL ncrit=9
86 | 5000000 | 0.1 | JavaFoil+Calcfoil stall+Eppler ext transition
87 | 5000000 | 0.25 | XFOIL ncrit=9
88 | 5000000 | 0.25 | JavaFoil+Calcfoil stall+Eppler ext transition
89 | 5000000 | 0.5 | XFOIL ncrit=9
90 | 5000000 | 0.5 | JavaFoil+Calcfoil stall+Eppler ext transition
91 | 6000000 | 0 | XFOIL ncrit=9
92 | 6000000 | 0 | JavaFoil+Calcfoil stall+Eppler ext transition
93 | 6000000 | 0 | NF
94 | 6000000 | 0.1 | XFOIL ncrit=9
95 | 6000000 | 0.1 | JavaFoil+Calcfoil stall+Eppler ext transition
96 | 6000000 | 0.25 | XFOIL ncrit=9
97 | 6000000 | 0.25 | JavaFoil+Calcfoil stall+Eppler ext transition
98 | 6000000 | 0.5 | XFOIL ncrit=9
99 | 6000000 | 0.5 | JavaFoil+Calcfoil stall+Eppler ext transition
100 | 7000000 | 0 | XFOIL ncrit=9
101 | 7000000 | 0 | JavaFoil+Calcfoil stall+Eppler ext transition
102 | 7000000 | 0 | NF
103 | 7000000 | 0.1 | XFOIL ncrit=9
104 | 7000000 | 0.1 | JavaFoil+Calcfoil stall+Eppler ext transition
105 | 7000000 | 0.25 | XFOIL ncrit=9
106 | 7000000 | 0.25 | JavaFoil+Calcfoil stall+Eppler ext transition
107 | 7000000 | 0.5 | XFOIL ncrit=9
108 | 7000000 | 0.5 | JavaFoil+Calcfoil stall+Eppler ext transition
109 | 8000000 | 0 | XFOIL ncrit=9
110 | 8000000 | 0 | JavaFoil+Calcfoil stall+Eppler ext transition
111 | 8000000 | 0 | NF
112 | 8000000 | 0.1 | XFOIL ncrit=9
113 | 8000000 | 0.1 | JavaFoil+Calcfoil stall+Eppler ext transition
114 | 8000000 | 0.25 | XFOIL ncrit=9
115 | 8000000 | 0.25 | JavaFoil+Calcfoil stall+Eppler ext transition
116 | 8000000 | 0.5 | XFOIL ncrit=9
117 | 8000000 | 0.5 | JavaFoil+Calcfoil stall+Eppler ext transition
118 | 10000000 | 0 | XFOIL ncrit=9
119 | 10000000 | 0 | JavaFoil+Calcfoil stall+Eppler ext transition
120 | 10000000 | 0 | NF
121 | 10000000 | 0.1 | XFOIL ncrit=9
122 | 10000000 | 0.1 | JavaFoil+Calcfoil stall+Eppler ext transition
123 | 10000000 | 0.25 | XFOIL ncrit=9
124 | 10000000 | 0.25 | JavaFoil+Calcfoil stall+Eppler ext transition
125 | 10000000 | 0.5 | XFOIL ncrit=9
126 | 10000000 | 0.5 | JavaFoil+Calcfoil stall+Eppler ext transition
127 | 12000000 | 0 | XFOIL ncrit=9
128 | 12000000 | 0 | JavaFoil+Calcfoil stall+Eppler ext transition
129 | 12000000 | 0 | NF
130 | 12000000 | 0.1 | XFOIL ncrit=9
131 | 12000000 | 0.1 | JavaFoil+Calcfoil stall+Eppler ext transition
132 | 12000000 | 0.25 | XFOIL ncrit=9
133 | 12000000 | 0.25 | JavaFoil+Calcfoil stall+Eppler ext transition
134 | 12000000 | 0.5 | XFOIL ncrit=9
135 | 12000000 | 0.5 | JavaFoil+Calcfoil stall+Eppler ext transition
136 | 14000000 | 0 | XFOIL ncrit=9
137 | 14000000 | 0 | JavaFoil+Calcfoil stall+Eppler ext transition
138 | 14000000 | 0 | NF
139 | 14000000 | 0.1 | XFOIL ncrit=9
140 | 14000000 | 0.1 | JavaFoil+Calcfoil stall+Eppler ext transition
141 | 14000000 | 0.25 | XFOIL ncrit=9
142 | 14000000 | 0.25 | JavaFoil+Calcfoil stall+Eppler ext transition
143 | 14000000 | 0.5 | XFOIL ncrit=9
144 | 14000000 | 0.5 | JavaFoil+Calcfoil stall+Eppler ext transition
145 | 16000000 | 0 | XFOIL ncrit=9
146 | 16000000 | 0 | JavaFoil+Calcfoil stall+Eppler ext transition
147 | 16000000 | 0 | NF
148 | 16000000 | 0.1 | XFOIL ncrit=9
149 | 16000000 | 0.1 | JavaFoil+Calcfoil stall+Eppler ext transition
150 | 16000000 | 0.25 | XFOIL ncrit=9
151 | 16000000 | 0.25 | JavaFoil+Calcfoil stall+Eppler ext transition
152 | 16000000 | 0.5 | XFOIL ncrit=9
153 | 16000000 | 0.5 | JavaFoil+Calcfoil stall+Eppler ext transition
154 | 18000000 | 0 | XFOIL ncrit=9
155 | 18000000 | 0 | JavaFoil+Calcfoil stall+Eppler ext transition
156 | 18000000 | 0 | NF
157 | 18000000 | 0.1 | XFOIL ncrit=9
158 | 18000000 | 0.1 | JavaFoil+Calcfoil stall+Eppler ext transition
159 | 18000000 | 0.25 | XFOIL ncrit=9
160 | 18000000 | 0.25 | JavaFoil+Calcfoil stall+Eppler ext transition
161 | 18000000 | 0.5 | XFOIL ncrit=9
162 | 18000000 | 0.5 | JavaFoil+Calcfoil stall+Eppler ext transition
163 | 20000000 | 0 | XFOIL ncrit=9
164 | 20000000 | 0 | JavaFoil+Calcfoil stall+Eppler ext transition
165 | 20000000 | 0 | NF
166 | 20000000 | 0.1 | XFOIL ncrit=9
167 | 20000000 | 0.1 | JavaFoil+Calcfoil stall+Eppler ext transition
168 | 20000000 | 0.25 | XFOIL ncrit=9
169 | 20000000 | 0.25 | JavaFoil+Calcfoil stall+Eppler ext transition
170 | 20000000 | 0.5 | XFOIL ncrit=9
171 | 20000000 | 0.5 | JavaFoil+Calcfoil stall+Eppler ext transition

## 1. Re 50k Mach 0.00 (1)
BIGFOIL.COM POLAR EXPORT
GOE602MOD3-9
GOE 602 MOD 3-9 |  |  |  | Cl Max: | 1.202 | at alpha= | 10 | deg
XFOIL ncrit=9 |  |  |  | L/D Max: | 38.0894 | at alpha= | 7.5 | deg
Re: | 50000 |  |  | Cd Min: | 0.01937 | at alpha= | -1.5 | deg
Mach: | 0 |  |  | Cl=0 at alpha= | -0.36388 | deg
|  |  |  | @ Cl=0.1, Cd= | 0.024539
|  |  |  | @ Cl=0.4, Cd= | 0.031908
|  |  |  | @ Cl=0.6, Cd= | 0.034627
alpha (deg) | Cl | Cd | Cm | Cl/Cd
-20 | -0.6342 | 0.24518 | 0.0198 | -2.5867
-19.5 | -0.6265 | 0.24605 | 0.0146 | -2.5462
-19 | -0.6056 | 0.23432 | 0.0124 | -2.5845
-18.5 | -0.5859 | 0.22569 | 0.0105 | -2.596
-18 | -0.5703 | 0.21989 | 0.0075 | -2.5936
-17.5 | -0.5599 | 0.21706 | 0.0032 | -2.5795
-17 | -0.562 | 0.21982 | -0.002 | -2.5566
-16.5 | -0.5261 | 0.20191 | -0.0013 | -2.6056
-16 | -0.5137 | 0.19688 | -0.0044 | -2.6092
-15.5 | -0.5156 | 0.1973 | -0.0092 | -2.6133
-15 | -0.4864 | 0.18392 | -0.0092 | -2.6446
-14.5 | -0.4748 | 0.17836 | -0.0116 | -2.662
-14 | -0.4822 | 0.17838 | -0.0162 | -2.7032
-13.5 | -0.4502 | 0.16534 | -0.0155 | -2.7229
-13 | -0.4521 | 0.16258 | -0.019 | -2.7808
-12.5 | -0.4307 | 0.15301 | -0.0192 | -2.8148
-12 | -0.4387 | 0.15075 | -0.0226 | -2.9101
-11.5 | -0.416 | 0.14135 | -0.0222 | -2.943
-11 | -0.4066 | 0.13464 | -0.023 | -3.0199
-10.5 | -0.4253 | 0.1331 | -0.0265 | -3.1953
-10 | -0.4084 | 0.12489 | -0.0259 | -3.2701
-9.5 | -0.3985 | 0.11798 | -0.0255 | -3.3777
-9 | -0.3938 | 0.11192 | -0.0252 | -3.5186
-8.5 | -0.3985 | 0.10697 | -0.0249 | -3.7253
-8 | -0.3839 | 0.09983 | -0.0224 | -3.8455
-7.5 | -0.4069 | 0.09673 | -0.0204 | -4.2066
-7 | -0.3999 | 0.09056 | -0.0164 | -4.4159
-6.5 | -0.4033 | 0.08531 | -0.0117 | -4.7275
-6 | -0.4162 | 0.08093 | -0.007 | -5.1427
-5.5 | -0.4232 | 0.07633 | -0.0007 | -5.5443
-4.5 | -0.3886 | 0.05152 | -0.0381 | -7.5427
-4 | -0.3385 | 0.04053 | -0.0419 | -8.3518
-3.5 | -0.2908 | 0.03417 | -0.042 | -8.5104
-3 | -0.2394 | 0.02978 | -0.0412 | -8.039
-2.5 | -0.1924 | 0.02683 | -0.0397 | -7.1711
-2 | -0.1452 | 0.02457 | -0.0378 | -5.9096
-1.5 | -0.0888 | 0.01937 | -0.035 | -4.5844
-1 | -0.0484 | 0.02003 | -0.0338 | -2.4164
-0.5 | -0.0101 | 0.02086 | -0.0327 | -0.48418
0 | 0.027 | 0.02187 | -0.0318 | 1.2346
0.5 | 0.0629 | 0.02307 | -0.031 | 2.7265
1 | 0.0977 | 0.02447 | -0.0304 | 3.9926
1.5 | 0.1805 | 0.02695 | -0.039 | 6.6976
2 | 0.2755 | 0.02933 | -0.049 | 9.3931
2.5 | 0.3542 | 0.03108 | -0.0554 | 11.3964
3 | 0.4383 | 0.0326 | -0.0619 | 13.4448
3.5 | 0.5091 | 0.03387 | -0.0655 | 15.031
4 | 0.5942 | 0.03457 | -0.0702 | 17.1883
4.5 | 0.6623 | 0.03524 | -0.0717 | 18.794
5 | 0.7613 | 0.03425 | -0.0756 | 22.2277
5.5 | 0.8415 | 0.03332 | -0.0759 | 25.2551
6 | 0.9242 | 0.03177 | -0.0753 | 29.0903
6.5 | 0.9933 | 0.03056 | -0.0725 | 32.5033
7 | 1.051 | 0.02933 | -0.0676 | 35.8336
7.5 | 1.0825 | 0.02842 | -0.0592 | 38.0894
8 | 1.0777 | 0.02995 | -0.0475 | 35.9833
8.5 | 1.0757 | 0.03509 | -0.0385 | 30.6555
9 | 1.1234 | 0.04122 | -0.0368 | 27.2538
9.5 | 1.1686 | 0.04815 | -0.0348 | 24.27
10 | 1.202 | 0.05637 | -0.0325 | 21.3234
10.5 | 1.2017 | 0.06459 | -0.027 | 18.605
11 | 1.1821 | 0.07281 | -0.0214 | 16.2354
11.5 | 1.1542 | 0.08124 | -0.0167 | 14.2073
12 | 1.0388 | 0.0924 | -0.018 | 11.2424
12.5 | 0.9831 | 0.10892 | -0.0272 | 9.0259
13 | 0.9035 | 0.13993 | -0.0489 | 6.4568
14 | 0.8723 | 0.1796 | -0.0727 | 4.8569
14.5 | 0.8817 | 0.18789 | -0.075 | 4.6926
15 | 0.8904 | 0.19541 | -0.0777 | 4.5566

## 2. Re 50k Mach 0.00 (2)
BIGFOIL.COM POLAR EXPORT
GOE602MOD3-9
GOE 602 MOD 3-9 |  |  |  | Cl Max: | 1.05 | at alpha= | 5.5 | deg
JavaFoil+Calcfoil stall+Eppler ext transition |  |  |  | L/D Max: | 36.267 | at alpha= | 5 | deg
Re: | 50000 |  |  | Cd Min: | 0.01909 | at alpha= | -1.5 | deg
Mach: | 0 |  |  | Cl=0 at alpha= | -3.5532 | deg
|  |  |  | @ Cl=0.1, Cd= | 0.020625
|  |  |  | @ Cl=0.4, Cd= | 0.019687
|  |  |  | @ Cl=0.6, Cd= | 0.021271
alpha (deg) | Cl | Cd | Cm | Cl/Cd
-15.5 | -0.297 | 0.25635 | -0.023 | -1.157
-15 | -0.31 | 0.23939 | -0.023 | -1.296
-14.5 | -0.324 | 0.29055 | -0.023 | -1.114
-14 | -0.337 | 0.28024 | -0.023 | -1.203
-13.5 | -0.35 | 0.25324 | -0.023 | -1.382
-13 | -0.362 | 0.22847 | -0.023 | -1.584
-12.5 | -0.373 | 0.20275 | -0.023 | -1.838
-12 | -0.382 | 0.19102 | -0.023 | -1.999
-11.5 | -0.389 | 0.16664 | -0.023 | -2.333
-11 | -0.393 | 0.14693 | -0.022 | -2.676
-10.5 | -0.394 | 0.13582 | -0.022 | -2.904
-10 | -0.392 | 0.12794 | -0.023 | -3.065
-9.5 | -0.386 | 0.11337 | -0.023 | -3.403
-9 | -0.375 | 0.10174 | -0.023 | -3.686
-8.5 | -0.36 | 0.09101 | -0.023 | -3.951
-8 | -0.339 | 0.08284 | -0.024 | -4.097
-7.5 | -0.315 | 0.0741 | -0.024 | -4.245
-7 | -0.285 | 0.06699 | -0.024 | -4.259
-6.5 | -0.252 | 0.06126 | -0.024 | -4.113
-6 | -0.215 | 0.05663 | -0.024 | -3.797
-5.5 | -0.175 | 0.05245 | -0.024 | -3.333
-5 | -0.132 | 0.04921 | -0.024 | -2.685
-4.5 | -0.088 | 0.04587 | -0.025 | -1.913
-4 | -0.042 | 0.04347 | -0.025 | -0.967
-3.5 | 0.005 | 0.04021 | -0.043 | 0.116
-3 | 0.065 | 0.0205 | -0.082 | 3.153
-2.5 | 0.124 | 0.02071 | -0.082 | 5.99
-2 | 0.184 | 0.02078 | -0.083 | 8.829
-1.5 | 0.243 | 0.01909 | -0.083 | 12.725
-1 | 0.303 | 0.01918 | -0.084 | 15.776
-0.5 | 0.362 | 0.01941 | -0.084 | 18.63
0 | 0.421 | 0.01984 | -0.085 | 21.246
0.5 | 0.481 | 0.02018 | -0.085 | 23.819
1 | 0.54 | 0.02071 | -0.086 | 26.073
1.5 | 0.599 | 0.02126 | -0.086 | 28.179
2 | 0.658 | 0.02191 | -0.087 | 30.038
2.5 | 0.717 | 0.02255 | -0.087 | 31.793
3 | 0.776 | 0.02331 | -0.088 | 33.269
3.5 | 0.834 | 0.02419 | -0.088 | 34.477
4 | 0.891 | 0.02512 | -0.089 | 35.45
4.5 | 0.946 | 0.02612 | -0.089 | 36.21
5 | 0.999 | 0.02755 | -0.09 | 36.267
5.5 | 1.05 | 0.02981 | -0.091 | 35.238
6 | 0.879 | 0.04848 | -0.031 | 18.13
6.5 | 0.913 | 0.05241 | -0.029 | 17.419
7 | 0.943 | 0.05601 | -0.029 | 16.841
7.5 | 0.966 | 0.06168 | -0.028 | 15.669
8 | 0.983 | 0.06759 | -0.028 | 14.537
8.5 | 0.992 | 0.07291 | -0.027 | 13.601
9 | 0.993 | 0.08019 | -0.027 | 12.389
9.5 | 0.988 | 0.09195 | -0.026 | 10.745
10 | 0.975 | 0.10069 | -0.025 | 9.688
10.5 | 0.956 | 0.11139 | -0.024 | 8.585

## 3. Re 50k Mach 0.00 (3)
BIGFOIL.COM POLAR EXPORT
GOE602MOD3-9
GOE 602 MOD 3-9 |  |  |  | Cl Max: | 1.208 | at alpha= | 10 | deg
NF |  |  |  | L/D Max: | 39.1225 | at alpha= | 7.5 | deg
Re: | 50000 |  |  | Cd Min: | 0.019666 | at alpha= | -1 | deg
Mach: | 0 |  |  | Cl=0 at alpha= | -0.58127 | deg
|  |  |  | @ Cl=0.1, Cd= | 0.023823
|  |  |  | @ Cl=0.4, Cd= | 0.031559
|  |  |  | @ Cl=0.6, Cd= | 0.0342
alpha (deg) | Cl | Cd | Cm | Cl/Cd
-20 | -0.66328 | 0.23426 | 0.026294 | -2.8314
-19.5 | -0.64746 | 0.22936 | 0.022711 | -2.823
-19 | -0.63155 | 0.22445 | 0.01919 | -2.8138
-18.5 | -0.61551 | 0.21953 | 0.015733 | -2.8038
-18 | -0.59941 | 0.21458 | 0.012348 | -2.7934
-17.5 | -0.5834 | 0.20958 | 0.0090416 | -2.7836
-17 | -0.56765 | 0.20453 | 0.0058254 | -2.7754
-16.5 | -0.55226 | 0.19939 | 0.0027093 | -2.7697
-16 | -0.53728 | 0.19415 | -0.00029587 | -2.7674
-15.5 | -0.52274 | 0.18879 | -0.0031783 | -2.7689
-15 | -0.50868 | 0.1833 | -0.0059255 | -2.7751
-14.5 | -0.49516 | 0.17769 | -0.0085273 | -2.7866
-14 | -0.4822 | 0.17195 | -0.010977 | -2.8042
-13.5 | -0.46984 | 0.16609 | -0.013269 | -2.8288
-13 | -0.45812 | 0.1601 | -0.015396 | -2.8614
-12.5 | -0.44711 | 0.15401 | -0.017353 | -2.9032
-12 | -0.43687 | 0.14784 | -0.019139 | -2.955
-11.5 | -0.42737 | 0.14166 | -0.020746 | -3.0169
-11 | -0.41855 | 0.13552 | -0.02215 | -3.0884
-10.5 | -0.41047 | 0.12943 | -0.023306 | -3.1714
-10 | -0.40323 | 0.12339 | -0.024145 | -3.268
-9.5 | -0.39698 | 0.11746 | -0.024547 | -3.3797
-9 | -0.39223 | 0.11177 | -0.024312 | -3.5093
-8.5 | -0.3897 | 0.10632 | -0.023304 | -3.6654
-8 | -0.39005 | 0.10096 | -0.021585 | -3.8634
-7.5 | -0.39464 | 0.095663 | -0.019142 | -4.1253
-7 | -0.40406 | 0.090414 | -0.016072 | -4.469
-6.5 | -0.41657 | 0.085045 | -0.012607 | -4.8982
-6 | -0.42987 | 0.07974 | -0.0084365 | -5.3909
-5.5 | -0.43605 | 0.075581 | -0.0030554 | -5.7694
-5 | -0.42508 | 0.070352 | 0.0044319 | -6.0422
-4.5 | -0.38962 | 0.051391 | -0.035194 | -7.5815
-4 | -0.33227 | 0.039899 | -0.044527 | -8.3278
-3.5 | -0.27668 | 0.03354 | -0.04492 | -8.249
-3 | -0.22289 | 0.029291 | -0.044509 | -7.6093
-2.5 | -0.17314 | 0.026472 | -0.043227 | -6.5404
-2 | -0.12257 | 0.024173 | -0.04244 | -5.0704
-1.5 | -0.080559 | 0.019738 | -0.037924 | -4.0814
-1 | -0.034679 | 0.019666 | -0.036525 | -1.7634
-0.5 | 0.0067307 | 0.020557 | -0.03586 | 0.32742
0 | 0.043715 | 0.021636 | -0.035164 | 2.0205
0.5 | 0.078117 | 0.022953 | -0.034465 | 3.4033
1 | 0.12141 | 0.024675 | -0.035633 | 4.9203
1.5 | 0.20434 | 0.026871 | -0.043758 | 7.6044
2 | 0.29562 | 0.02914 | -0.05287 | 10.1448
2.5 | 0.37326 | 0.031076 | -0.059024 | 12.0112
3 | 0.45264 | 0.032509 | -0.064834 | 13.9236
3.5 | 0.53202 | 0.033551 | -0.069722 | 15.857
4 | 0.60892 | 0.034286 | -0.073104 | 17.7603
4.5 | 0.68853 | 0.034469 | -0.075528 | 19.9755
5 | 0.77419 | 0.033837 | -0.077461 | 22.8798
5.5 | 0.85784 | 0.03265 | -0.078276 | 26.2736
6 | 0.93306 | 0.031321 | -0.077016 | 29.7897
6.5 | 0.99562 | 0.030326 | -0.073451 | 32.8311
7 | 1.0473 | 0.029048 | -0.067462 | 36.0553
7.5 | 1.0802 | 0.027611 | -0.058335 | 39.1225
8 | 1.0766 | 0.030017 | -0.04686 | 35.8671
8.5 | 1.0735 | 0.036123 | -0.038262 | 29.7165
9 | 1.1194 | 0.040994 | -0.036396 | 27.3073
9.5 | 1.174 | 0.047404 | -0.035923 | 24.7655
10 | 1.2079 | 0.055628 | -0.033163 | 21.7146
10.5 | 1.2051 | 0.064347 | -0.027062 | 18.7285
11 | 1.1698 | 0.073014 | -0.02072 | 16.0222
11.5 | 1.1127 | 0.082704 | -0.017753 | 13.4539
12 | 1.0603 | 0.093569 | -0.020453 | 11.3321
12.5 | 0.98879 | 0.11478 | -0.034209 | 8.6145
13 | 0.91513 | 0.14337 | -0.054348 | 6.3831
13.5 | 0.85277 | 0.16797 | -0.071238 | 5.0771
14 | 0.82597 | 0.17863 | -0.073327 | 4.6238
14.5 | 0.80328 | 0.18493 | -0.071438 | 4.3438
15 | 0.78099 | 0.19112 | -0.069471 | 4.0865
15.5 | 0.76966 | 0.19728 | -0.069147 | 3.9014
16 | 0.77375 | 0.2034 | -0.071064 | 3.8042
16.5 | 0.79028 | 0.20939 | -0.074742 | 3.7743
17 | 0.80794 | 0.21515 | -0.078641 | 3.7553
17.5 | 0.81932 | 0.22064 | -0.081752 | 3.7134
18 | 0.82392 | 0.22592 | -0.083982 | 3.647
18.5 | 0.82399 | 0.23114 | -0.085616 | 3.5649
19 | 0.8223 | 0.23643 | -0.087028 | 3.478
19.5 | 0.82086 | 0.24182 | -0.088515 | 3.3945
20 | 0.81979 | 0.24728 | -0.090124 | 3.3152

## 4. Re 50k Mach 0.10 (1)
BIGFOIL.COM POLAR EXPORT
GOE602MOD3-9
GOE 602 MOD 3-9 |  |  |  | Cl Max: | 1.2009 | at alpha= | 10 | deg
XFOIL ncrit=9 |  |  |  | L/D Max: | 37.7642 | at alpha= | 7.5 | deg
Re: | 50000 |  |  | Cd Min: | 0.01944 | at alpha= | -1.5 | deg
Mach: | 0.1 |  |  | Cl=0 at alpha= | -0.34677 | deg
|  |  |  | @ Cl=0.1, Cd= | 0.02467
|  |  |  | @ Cl=0.4, Cd= | 0.031962
|  |  |  | @ Cl=0.6, Cd= | 0.034864
alpha (deg) | Cl | Cd | Cm | Cl/Cd
-20 | -0.6366 | 0.24641 | 0.0198 | -2.5835
-19.5 | -0.6295 | 0.2478 | 0.0146 | -2.5404
-19 | -0.6058 | 0.23398 | 0.0129 | -2.5891
-18.5 | -0.5872 | 0.22622 | 0.0107 | -2.5957
-18 | -0.5716 | 0.22052 | 0.0075 | -2.5921
-17.5 | -0.5622 | 0.21836 | 0.0031 | -2.5746
-17 | -0.5484 | 0.21165 | 0 | -2.5911
-16.5 | -0.5268 | 0.20236 | -0.0012 | -2.6033
-16 | -0.5151 | 0.19771 | -0.0045 | -2.6053
-15.5 | -0.5183 | 0.19871 | -0.0094 | -2.6083
-15 | -0.4862 | 0.18423 | -0.0091 | -2.6391
-14.5 | -0.4758 | 0.17909 | -0.0118 | -2.6568
-14 | -0.4848 | 0.17964 | -0.0165 | -2.6987
-13.5 | -0.45 | 0.16573 | -0.0156 | -2.7153
-13 | -0.4544 | 0.16367 | -0.0193 | -2.7763
-12.5 | -0.4298 | 0.15333 | -0.0192 | -2.8031
-12 | -0.441 | 0.1518 | -0.023 | -2.9051
-11.5 | -0.417 | 0.14208 | -0.0225 | -2.935
-11 | -0.4052 | 0.13495 | -0.023 | -3.0026
-10.5 | -0.4076 | 0.13003 | -0.0249 | -3.1347
-10 | -0.4109 | 0.12583 | -0.0263 | -3.2655
-9.5 | -0.4009 | 0.11885 | -0.0259 | -3.3732
-9 | -0.3962 | 0.11276 | -0.0256 | -3.5137
-8.5 | -0.4012 | 0.1078 | -0.0253 | -3.7217
-8 | -0.384 | 0.10034 | -0.0225 | -3.827
-7.5 | -0.3878 | 0.09509 | -0.0202 | -4.0782
-7 | -0.4028 | 0.0913 | -0.0165 | -4.4118
-6.5 | -0.4039 | 0.08583 | -0.0118 | -4.7058
-6 | -0.4198 | 0.08167 | -0.0072 | -5.1402
-5.5 | -0.426 | 0.07697 | -0.0008 | -5.5346
-4 | -0.3415 | 0.04115 | -0.0418 | -8.2989
-3.5 | -0.294 | 0.03463 | -0.0421 | -8.4897
-3 | -0.2427 | 0.03013 | -0.0413 | -8.0551
-2.5 | -0.195 | 0.02708 | -0.0399 | -7.2009
-2 | -0.1476 | 0.02483 | -0.0379 | -5.9444
-1.5 | -0.0913 | 0.01944 | -0.0351 | -4.6965
-1 | -0.05 | 0.0201 | -0.0339 | -2.4876
-0.5 | -0.0114 | 0.02094 | -0.0328 | -0.54441
0 | 0.0258 | 0.02196 | -0.0319 | 1.1749
0.5 | 0.062 | 0.02316 | -0.0311 | 2.677
1 | 0.0969 | 0.02458 | -0.0305 | 3.9422
1.5 | 0.1854 | 0.02716 | -0.0401 | 6.8262
2 | 0.2774 | 0.02944 | -0.0495 | 9.4226
2.5 | 0.3581 | 0.03122 | -0.0561 | 11.4702
3 | 0.4434 | 0.03273 | -0.0627 | 13.5472
3.5 | 0.5136 | 0.03397 | -0.0661 | 15.1192
4 | 0.5922 | 0.03483 | -0.0698 | 17.0026
4.5 | 0.6712 | 0.03517 | -0.0725 | 19.0844
5 | 0.7494 | 0.03507 | -0.0741 | 21.3687
5.5 | 0.8392 | 0.03379 | -0.0753 | 24.8358
6 | 0.9147 | 0.03271 | -0.074 | 27.9639
6.5 | 0.9902 | 0.03118 | -0.0716 | 31.7575
7 | 1.0505 | 0.02974 | -0.0667 | 35.3228
7.5 | 1.0827 | 0.02867 | -0.058 | 37.7642
8 | 1.0759 | 0.03049 | -0.0461 | 35.287
8.5 | 1.0781 | 0.03571 | -0.0378 | 30.1904
9 | 1.1275 | 0.04198 | -0.0361 | 26.858
9.5 | 1.1695 | 0.04902 | -0.0338 | 23.8576
10 | 1.2009 | 0.05736 | -0.0314 | 20.9362
10.5 | 1.1977 | 0.06559 | -0.0259 | 18.2604
11 | 1.1768 | 0.07389 | -0.0204 | 15.9264
11.5 | 1.0988 | 0.08108 | -0.0146 | 13.552
12 | 1.0249 | 0.09446 | -0.0194 | 10.8501
12.5 | 0.9765 | 0.11094 | -0.0285 | 8.8021
13 | 0.9028 | 0.14108 | -0.0496 | 6.3992
14 | 0.8739 | 0.18037 | -0.0732 | 4.845
14.5 | 0.8841 | 0.18878 | -0.0755 | 4.6832
15 | 0.8893 | 0.19557 | -0.0785 | 4.5472

## 5. Re 50k Mach 0.10 (2)
BIGFOIL.COM POLAR EXPORT
GOE602MOD3-9
GOE 602 MOD 3-9 |  |  |  | Cl Max: | 1.055 | at alpha= | 5.5 | deg
JavaFoil+Calcfoil stall+Eppler ext transition |  |  |  | L/D Max: | 36.412 | at alpha= | 5 | deg
Re: | 50000 |  |  | Cd Min: | 0.01914 | at alpha= | -1.5 | deg
Mach: | 0.1 |  |  | Cl=0 at alpha= | -3.5532 | deg
|  |  |  | @ Cl=0.1, Cd= | 0.020727
|  |  |  | @ Cl=0.4, Cd= | 0.019721
|  |  |  | @ Cl=0.6, Cd= | 0.021302
alpha (deg) | Cl | Cd | Cm | Cl/Cd
-15.5 | -0.257 | 0.25821 | -0.023 | -0.996
-15 | -0.273 | 0.23689 | -0.023 | -1.151
-14.5 | -0.288 | 0.23017 | -0.023 | -1.252
-14 | -0.304 | 0.28689 | -0.023 | -1.059
-13.5 | -0.319 | 0.27578 | -0.023 | -1.157
-13 | -0.334 | 0.24155 | -0.023 | -1.382
-12.5 | -0.347 | 0.20688 | -0.023 | -1.679
-12 | -0.359 | 0.20456 | -0.023 | -1.757
-11.5 | -0.369 | 0.18001 | -0.023 | -2.053
-11 | -0.377 | 0.16161 | -0.023 | -2.332
-10.5 | -0.381 | 0.14179 | -0.023 | -2.687
-10 | -0.381 | 0.13373 | -0.023 | -2.852
-9.5 | -0.378 | 0.11806 | -0.023 | -3.198
-9 | -0.369 | 0.10522 | -0.024 | -3.507
-8.5 | -0.356 | 0.09398 | -0.023 | -3.783
-8 | -0.337 | 0.08448 | -0.024 | -3.988
-7.5 | -0.313 | 0.07516 | -0.024 | -4.168
-7 | -0.285 | 0.06962 | -0.024 | -4.092
-6.5 | -0.252 | 0.06327 | -0.024 | -3.984
-6 | -0.215 | 0.05694 | -0.024 | -3.783
-5.5 | -0.175 | 0.05263 | -0.024 | -3.331
-5 | -0.133 | 0.04937 | -0.024 | -2.686
-4.5 | -0.088 | 0.04603 | -0.025 | -1.914
-4 | -0.042 | 0.0436 | -0.026 | -0.968
-3.5 | 0.005 | 0.04182 | -0.026 | 0.11
-3 | 0.065 | 0.02057 | -0.082 | 3.159
-2.5 | 0.125 | 0.02084 | -0.083 | 5.981
-2 | 0.184 | 0.02087 | -0.083 | 8.836
-1.5 | 0.244 | 0.01914 | -0.084 | 12.755
-1 | 0.304 | 0.01922 | -0.084 | 15.822
-0.5 | 0.363 | 0.01946 | -0.085 | 18.675
0 | 0.424 | 0.01989 | -0.085 | 21.295
0.5 | 0.483 | 0.02025 | -0.086 | 23.854
1 | 0.543 | 0.02078 | -0.086 | 26.118
1.5 | 0.602 | 0.02132 | -0.087 | 28.232
2 | 0.661 | 0.02199 | -0.087 | 30.075
2.5 | 0.72 | 0.02265 | -0.088 | 31.814
3 | 0.779 | 0.02343 | -0.088 | 33.266
3.5 | 0.838 | 0.0243 | -0.089 | 34.484
4 | 0.895 | 0.02526 | -0.089 | 35.425
4.5 | 0.95 | 0.02629 | -0.09 | 36.152
5 | 1.004 | 0.02757 | -0.09 | 36.412
5.5 | 1.055 | 0.03003 | -0.091 | 35.133
6 | 0.883 | 0.04853 | -0.03 | 18.183
6.5 | 0.916 | 0.05202 | -0.029 | 17.617
7 | 0.946 | 0.05687 | -0.029 | 16.639
7.5 | 0.968 | 0.06169 | -0.029 | 15.697
8 | 0.983 | 0.06805 | -0.028 | 14.445
8.5 | 0.99 | 0.07468 | -0.027 | 13.257
9 | 0.989 | 0.08244 | -0.027 | 12.001
9.5 | 0.981 | 0.08957 | -0.026 | 10.948
10 | 0.964 | 0.10254 | -0.025 | 9.404
10.5 | 0.941 | 0.11557 | -0.024 | 8.14

## 6. Re 50k Mach 0.25 (1)
BIGFOIL.COM POLAR EXPORT
GOE602MOD3-9
GOE 602 MOD 3-9 |  |  |  | Cl Max: | 1.1669 | at alpha= | 9.5 | deg
XFOIL ncrit=9 |  |  |  | L/D Max: | 36.1772 | at alpha= | 7.5 | deg
Re: | 50000 |  |  | Cd Min: | 0.02048 | at alpha= | -1 | deg
Mach: | 0.25 |  |  | Cl=0 at alpha= | -0.25195 | deg
|  |  |  | @ Cl=0.1, Cd= | 0.025208
|  |  |  | @ Cl=0.4, Cd= | 0.03239
|  |  |  | @ Cl=0.6, Cd= | 0.035631
alpha (deg) | Cl | Cd | Cm | Cl/Cd
-20 | -0.6518 | 0.25481 | 0.0199 | -2.558
-19.5 | -0.6357 | 0.2477 | 0.0162 | -2.5664
-19 | -0.6123 | 0.2358 | 0.0147 | -2.5967
-18.5 | -0.5951 | 0.2295 | 0.0115 | -2.593
-18 | -0.5806 | 0.22496 | 0.0076 | -2.5809
-17.5 | -0.5769 | 0.22666 | 0.0023 | -2.5452
-17 | -0.5477 | 0.21135 | 0.0018 | -2.5914
-16.5 | -0.5319 | 0.20534 | -0.0011 | -2.5903
-16 | -0.5262 | 0.20394 | -0.0056 | -2.5802
-15.5 | -0.5046 | 0.19343 | -0.0071 | -2.6087
-15 | -0.4877 | 0.18651 | -0.0091 | -2.6149
-14.5 | -0.486 | 0.18476 | -0.0132 | -2.6304
-14 | -0.4626 | 0.1741 | -0.014 | -2.6571
-13.5 | -0.4526 | 0.16884 | -0.0164 | -2.6806
-13 | -0.4437 | 0.16263 | -0.0187 | -2.7283
-12.5 | -0.4314 | 0.15636 | -0.02 | -2.759
-12 | -0.4177 | 0.14895 | -0.021 | -2.8043
-11.5 | -0.4286 | 0.14729 | -0.0245 | -2.9099
-11 | -0.4076 | 0.13818 | -0.0242 | -2.9498
-10.5 | -0.3932 | 0.13058 | -0.0243 | -3.0112
-10 | -0.3874 | 0.12446 | -0.025 | -3.1126
-9.5 | -0.3842 | 0.1187 | -0.0254 | -3.2367
-9 | -0.3789 | 0.11277 | -0.0252 | -3.3599
-8.5 | -0.3753 | 0.10723 | -0.0243 | -3.5
-8 | -0.3784 | 0.10198 | -0.023 | -3.7105
-7.5 | -0.3827 | 0.09733 | -0.0206 | -3.932
-7 | -0.375 | 0.09104 | -0.0173 | -4.1191
-6.5 | -0.3823 | 0.08624 | -0.0129 | -4.433
-6 | -0.397 | 0.08227 | -0.0067 | -4.8256
-5.5 | -0.4108 | 0.07825 | 0.0002 | -5.2498
-5 | -0.4104 | 0.07322 | 0.0086 | -5.605
-4 | -0.3616 | 0.04525 | -0.0396 | -7.9912
-3.5 | -0.3118 | 0.03723 | -0.042 | -8.375
-3 | -0.2606 | 0.03217 | -0.0419 | -8.1007
-2.5 | -0.21 | 0.02857 | -0.0407 | -7.3504
-2 | -0.1607 | 0.026 | -0.039 | -6.1808
-1.5 | -0.1098 | 0.02387 | -0.0376 | -4.5999
-1 | -0.0593 | 0.02048 | -0.0345 | -2.8955
-0.5 | -0.0191 | 0.02135 | -0.0335 | -0.89461
0 | 0.0194 | 0.02242 | -0.0325 | 0.8653
0.5 | 0.0567 | 0.02369 | -0.0318 | 2.3934
1 | 0.1086 | 0.02551 | -0.0342 | 4.2572
1.5 | 0.2068 | 0.02811 | -0.045 | 7.3568
2 | 0.2957 | 0.03022 | -0.0533 | 9.7849
2.5 | 0.3768 | 0.03195 | -0.0594 | 11.7934
3 | 0.4553 | 0.03344 | -0.0644 | 13.6154
3.5 | 0.5339 | 0.03462 | -0.0685 | 15.4217
4 | 0.6032 | 0.03568 | -0.0705 | 16.9058
4.5 | 0.7007 | 0.03546 | -0.0747 | 19.7603
5 | 0.7729 | 0.03558 | -0.0748 | 21.7229
5.5 | 0.8522 | 0.03494 | -0.0743 | 24.3904
6 | 0.9363 | 0.03356 | -0.0729 | 27.8993
6.5 | 1.0069 | 0.03244 | -0.0692 | 31.0388
7 | 1.0692 | 0.03047 | -0.0628 | 35.0903
7.5 | 1.0864 | 0.03003 | -0.0516 | 36.1772
8 | 1.0744 | 0.03351 | -0.0398 | 32.0621
8.5 | 1.0989 | 0.03925 | -0.0345 | 27.9975
9 | 1.1415 | 0.04595 | -0.0318 | 24.8422
9.5 | 1.1669 | 0.0536 | -0.0282 | 21.7705
10 | 1.1565 | 0.06073 | -0.0222 | 19.0433
10.5 | 1.1286 | 0.06813 | -0.0165 | 16.5654
11 | 1.0794 | 0.07734 | -0.0144 | 13.9566
11.5 | 1.0266 | 0.08969 | -0.0183 | 11.4461
12 | 0.9866 | 0.10424 | -0.0254 | 9.4647
13 | 0.8885 | 0.14902 | -0.0559 | 5.9623
13.5 | 0.8583 | 0.17228 | -0.0735 | 4.982
14 | 0.8831 | 0.18444 | -0.0756 | 4.788
14.5 | 0.8756 | 0.18947 | -0.0801 | 4.6213

## 7. Re 50k Mach 0.25 (2)
BIGFOIL.COM POLAR EXPORT
GOE602MOD3-9
GOE 602 MOD 3-9 |  |  |  | Cl Max: | 1.03 | at alpha= | 5 | deg
JavaFoil+Calcfoil stall+Eppler ext transition |  |  |  | L/D Max: | 35.79 | at alpha= | 5 | deg
Re: | 50000 |  |  | Cd Min: | 0.01943 | at alpha= | -1.5 | deg
Mach: | 0.25 |  |  | Cl=0 at alpha= | -3.5521 | deg
|  |  |  | @ Cl=0.1, Cd= | 0.020981
|  |  |  | @ Cl=0.4, Cd= | 0.020007
|  |  |  | @ Cl=0.6, Cd= | 0.021719
alpha (deg) | Cl | Cd | Cm | Cl/Cd
-13.5 | -0.057 | 0.26767 | -0.026 | -0.213
-13 | -0.054 | 0.23837 | -0.025 | -0.228
-12.5 | -0.051 | 0.21049 | -0.025 | -0.244
-12 | -0.137 | 0.19491 | -0.025 | -0.701
-11.5 | -0.186 | 0.17293 | -0.025 | -1.075
-11 | -0.226 | 0.23448 | -0.024 | -0.963
-10.5 | -0.259 | 0.20383 | -0.024 | -1.271
-10 | -0.286 | 0.17116 | -0.024 | -1.669
-9.5 | -0.305 | 0.15091 | -0.024 | -2.021
-9 | -0.316 | 0.13127 | -0.024 | -2.411
-8.5 | -0.32 | 0.11591 | -0.024 | -2.757
-8 | -0.314 | 0.09618 | -0.025 | -3.266
-7.5 | -0.3 | 0.08429 | -0.025 | -3.564
-7 | -0.279 | 0.07513 | -0.025 | -3.714
-6.5 | -0.251 | 0.06671 | -0.025 | -3.76
-6 | -0.217 | 0.05984 | -0.025 | -3.622
-5.5 | -0.178 | 0.05467 | -0.025 | -3.251
-5 | -0.135 | 0.05119 | -0.025 | -2.639
-4.5 | -0.09 | 0.04687 | -0.026 | -1.921
-4 | -0.043 | 0.04399 | -0.026 | -0.983
-3.5 | 0.005 | 0.04217 | -0.026 | 0.112
-3 | 0.067 | 0.0209 | -0.084 | 3.191
-2.5 | 0.128 | 0.02105 | -0.085 | 6.081
-2 | 0.189 | 0.02112 | -0.085 | 8.973
-1.5 | 0.251 | 0.01943 | -0.086 | 12.915
-1 | 0.312 | 0.01948 | -0.086 | 16.042
-0.5 | 0.373 | 0.01985 | -0.087 | 18.818
0 | 0.435 | 0.02021 | -0.088 | 21.542
0.5 | 0.496 | 0.02075 | -0.088 | 23.93
1 | 0.558 | 0.02132 | -0.089 | 26.149
1.5 | 0.619 | 0.0219 | -0.089 | 28.246
2 | 0.679 | 0.02246 | -0.09 | 30.252
2.5 | 0.74 | 0.02319 | -0.09 | 31.924
3 | 0.801 | 0.02404 | -0.091 | 33.304
3.5 | 0.861 | 0.02502 | -0.091 | 34.413
4 | 0.919 | 0.02614 | -0.092 | 35.168
4.5 | 0.976 | 0.0273 | -0.092 | 35.729
5 | 1.03 | 0.02877 | -0.093 | 35.79
5.5 | 0.867 | 0.04582 | -0.039 | 18.929
6 | 0.902 | 0.04916 | -0.03 | 18.347
6.5 | 0.934 | 0.05345 | -0.029 | 17.468
7 | 0.96 | 0.05909 | -0.029 | 16.24
7.5 | 0.975 | 0.06519 | -0.029 | 14.95
8 | 0.978 | 0.07144 | -0.028 | 13.69
8.5 | 0.97 | 0.0809 | -0.027 | 11.984
9 | 0.948 | 0.09139 | -0.026 | 10.371
9.5 | 0.912 | 0.10312 | -0.025 | 8.849
10 | 0.864 | 0.11922 | -0.024 | 7.244

## 8. Re 50k Mach 0.50 (1)
BIGFOIL.COM POLAR EXPORT
GOE602MOD3-9
GOE 602 MOD 3-9 |  |  |  | Cl Max: | 1.1343 | at alpha= | 20 | deg
XFOIL ncrit=9 |  |  |  | L/D Max: | 27.1034 | at alpha= | 7.5 | deg
Re: | 50000 |  |  | Cd Min: | 0.02316 | at alpha= | -0.5 | deg
Mach: | 0.5 |  |  | Cl=0 at alpha= | 0.060261 | deg
|  |  |  | @ Cl=0.1, Cd= | 0.027327
|  |  |  | @ Cl=0.4, Cd= | 0.034243
|  |  |  | @ Cl=0.6, Cd= | 0.03869
alpha (deg) | Cl | Cd | Cm | Cl/Cd
-20 | -0.7 | 0.26883 | 0.0278 | -2.6039
-19.5 | -0.6798 | 0.26214 | 0.0233 | -2.5933
-19 | -0.6636 | 0.25941 | 0.0178 | -2.5581
-18.5 | -0.6428 | 0.25048 | 0.014 | -2.5663
-18 | -0.6184 | 0.23981 | 0.0113 | -2.5787
-17.5 | -0.5998 | 0.23387 | 0.0072 | -2.5647
-17 | -0.5913 | 0.23458 | 0.0015 | -2.5207
-16.5 | -0.5601 | 0.21865 | 0.0002 | -2.5616
-16 | -0.5408 | 0.21177 | -0.0031 | -2.5537
-15.5 | -0.5335 | 0.21082 | -0.0081 | -2.5306
-15 | -0.5043 | 0.19752 | -0.0093 | -2.5532
-14.5 | -0.4894 | 0.19194 | -0.0126 | -2.5498
-14 | -0.4742 | 0.18512 | -0.0155 | -2.5616
-13.5 | -0.4551 | 0.17748 | -0.0173 | -2.5642
-13 | -0.44 | 0.17045 | -0.0196 | -2.5814
-12.5 | -0.4356 | 0.16707 | -0.0224 | -2.6073
-12 | -0.4117 | 0.15715 | -0.023 | -2.6198
-11.5 | -0.4003 | 0.15061 | -0.0246 | -2.6579
-11 | -0.4056 | 0.1482 | -0.027 | -2.7368
-10.5 | -0.3858 | 0.1394 | -0.0271 | -2.7676
-10 | -0.372 | 0.13201 | -0.0273 | -2.818
-9.5 | -0.3689 | 0.12665 | -0.0276 | -2.9128
-9 | -0.373 | 0.12236 | -0.0277 | -3.0484
-8.5 | -0.3465 | 0.113 | -0.0258 | -3.0664
-8 | -0.3609 | 0.10984 | -0.0249 | -3.2857
-7.5 | -0.3386 | 0.10143 | -0.0225 | -3.3383
-7 | -0.3367 | 0.0959 | -0.0197 | -3.5109
-6.5 | -0.3464 | 0.09181 | -0.0152 | -3.773
-6 | -0.338 | 0.08559 | -0.0104 | -3.9491
-5 | -0.3524 | 0.07625 | 0.0026 | -4.6216
-4.5 | -0.3612 | 0.07192 | 0.0114 | -5.0222
-4 | -0.4106 | 0.0594 | -0.0287 | -6.9125
-3.5 | -0.3795 | 0.05011 | -0.0362 | -7.5733
-3 | -0.3367 | 0.04268 | -0.0397 | -7.8889
-2.5 | -0.2811 | 0.03636 | -0.0422 | -7.731
-2 | -0.225 | 0.03205 | -0.0422 | -7.0203
-1.5 | -0.1691 | 0.02906 | -0.0411 | -5.819
-1 | -0.1129 | 0.02719 | -0.0397 | -4.1523
-0.5 | -0.0582 | 0.02316 | -0.0361 | -2.513
0 | -0.0111 | 0.02442 | -0.0355 | -0.45455
0.5 | 0.081 | 0.02686 | -0.0437 | 3.0156
1 | 0.1848 | 0.02941 | -0.0536 | 6.2836
1.5 | 0.2693 | 0.03137 | -0.0596 | 8.5846
2 | 0.3538 | 0.03326 | -0.065 | 10.6374
2.5 | 0.4351 | 0.03499 | -0.0693 | 12.435
3 | 0.5037 | 0.03669 | -0.071 | 13.7285
3.5 | 0.575 | 0.03832 | -0.0724 | 15.0052
4 | 0.6562 | 0.03952 | -0.074 | 16.6043
4.5 | 0.7177 | 0.0411 | -0.0727 | 17.4623
5 | 0.7754 | 0.04277 | -0.0704 | 18.1295
5.5 | 0.8379 | 0.04411 | -0.0675 | 18.9957
6 | 0.9069 | 0.0449 | -0.0638 | 20.1982
6.5 | 0.979 | 0.04494 | -0.0583 | 21.7846
7.5 | 1.0985 | 0.04053 | -0.0333 | 27.1034
8 | 1.0907 | 0.04598 | -0.0247 | 23.7212
8.5 | 1.0794 | 0.05333 | -0.0196 | 20.24
9 | 1.0543 | 0.06227 | -0.0177 | 16.9311
9.5 | 1.0078 | 0.07452 | -0.0215 | 13.5239
10 | 0.9622 | 0.08954 | -0.0296 | 10.746
10.5 | 0.927 | 0.10571 | -0.0392 | 8.7693
11 | 0.9034 | 0.12076 | -0.0478 | 7.481
11.5 | 0.9046 | 0.13146 | -0.0514 | 6.8812
12 | 0.8998 | 0.14433 | -0.058 | 6.2343
12.5 | 0.904 | 0.15635 | -0.0635 | 5.7819
13 | 0.9105 | 0.168 | -0.0691 | 5.4196
13.5 | 0.9048 | 0.18091 | -0.0787 | 5.0014
14.5 | 0.926 | 0.20618 | -0.0938 | 4.4912
15 | 0.9535 | 0.21799 | -0.0963 | 4.3741
15.5 | 0.9622 | 0.22376 | -0.1013 | 4.3001
16 | 0.9749 | 0.23118 | -0.1065 | 4.2171
16.5 | 1.0023 | 0.24328 | -0.1094 | 4.1199
17 | 1.0189 | 0.25053 | -0.1141 | 4.067
17.5 | 1.0339 | 0.25747 | -0.1195 | 4.0156
18 | 1.0547 | 0.2668 | -0.1239 | 3.9531
18.5 | 1.0807 | 0.27831 | -0.1271 | 3.8831
19 | 1.0937 | 0.28356 | -0.1338 | 3.857
19.5 | 1.1249 | 0.29979 | -0.1359 | 3.7523
20 | 1.1343 | 0.30081 | -0.1437 | 3.7708

## 9. Re 50k Mach 0.50 (2)
BIGFOIL.COM POLAR EXPORT
GOE602MOD3-9
GOE 602 MOD 3-9 |  |  |  | Cl Max: | 1.283 | at alpha= | 20 | deg
JavaFoil+Calcfoil stall+Eppler ext transition |  |  |  | L/D Max: | 33.945 | at alpha= | 4 | deg
Re: | 50000 |  |  | Cd Min: | 0.02116 | at alpha= | -1 | deg
Mach: | 0.5 |  |  | Cl=0 at alpha= | -3.5481 | deg
|  |  |  | @ Cl=0.1, Cd= | 0.034226
|  |  |  | @ Cl=0.4, Cd= | 0.0214
|  |  |  | @ Cl=0.6, Cd= | 0.023059
alpha (deg) | Cl | Cd | Cm | Cl/Cd
-20 | -0.892 | 0.42473 | -0.043 | -2.1
-19.5 | -0.866 | 0.43147 | -0.043 | -2.008
-19 | -0.84 | 0.43005 | -0.043 | -1.954
-18.5 | -0.81 | 0.38212 | -0.04 | -2.12
-18 | -0.784 | 0.36736 | -0.039 | -2.133
-17.5 | -0.757 | 0.34875 | -0.039 | -2.171
-17 | -0.731 | 0.34166 | -0.039 | -2.139
-16.5 | -0.704 | 0.35035 | -0.039 | -2.011
-16 | -0.678 | 0.33673 | -0.04 | -2.014
-15.5 | -0.651 | 0.32853 | -0.04 | -1.983
-15 | -0.625 | 0.32359 | -0.04 | -1.931
-14.5 | -0.598 | 0.32614 | -0.04 | -1.834
-14 | -0.571 | 0.31591 | -0.04 | -1.809
-13.5 | -0.545 | 0.30416 | -0.041 | -1.791
-13 | -0.518 | 0.28604 | -0.041 | -1.81
-12.5 | -0.489 | 0.27888 | -0.037 | -1.754
-12 | -0.462 | 0.27676 | -0.037 | -1.67
-11.5 | -0.435 | 0.27374 | -0.037 | -1.59
-11 | -0.408 | 0.25959 | -0.037 | -1.573
-10.5 | -0.381 | 0.25267 | -0.037 | -1.509
-10 | -0.354 | 0.24767 | -0.038 | -1.429
-9.5 | -0.327 | 0.24636 | -0.038 | -1.327
-9 | -0.299 | 0.2099 | -0.034 | -1.425
-8.5 | -0.272 | 0.19881 | -0.034 | -1.367
-8 | -0.244 | 0.19304 | -0.034 | -1.266
-7.5 | -0.217 | 0.19206 | -0.034 | -1.13
-7 | -0.19 | 0.18634 | -0.034 | -1.018
-6.5 | -0.162 | 0.11164 | -0.03 | -1.452
-6 | -0.135 | 0.07648 | -0.032 | -1.762
-5.5 | -0.107 | 0.06234 | -0.034 | -1.723
-5 | -0.135 | 0.05493 | -0.035 | -2.455
-4.5 | -0.096 | 0.05311 | -0.029 | -1.799
-4 | -0.047 | 0.04855 | -0.029 | -0.971
-3.5 | 0.005 | 0.04387 | -0.029 | 0.119
-3 | 0.074 | 0.02231 | -0.094 | 3.325
-2.5 | 0.115 | 0.0411 | -0.045 | 2.8
-2 | 0.212 | 0.02258 | -0.095 | 9.37
-1.5 | 0.28 | 0.02124 | -0.096 | 13.205
-1 | 0.349 | 0.02116 | -0.097 | 16.508
-0.5 | 0.417 | 0.02148 | -0.097 | 19.438
0 | 0.487 | 0.02197 | -0.098 | 22.147
0.5 | 0.555 | 0.02253 | -0.098 | 24.628
1 | 0.623 | 0.02333 | -0.099 | 26.702
1.5 | 0.691 | 0.02413 | -0.1 | 28.642
2 | 0.759 | 0.025 | -0.1 | 30.364
2.5 | 0.827 | 0.02603 | -0.101 | 31.762
3 | 0.894 | 0.02735 | -0.102 | 32.701
3.5 | 0.961 | 0.02874 | -0.102 | 33.442
4 | 1.024 | 0.03017 | -0.103 | 33.945
4.5 | 1.083 | 0.03209 | -0.103 | 33.76
5 | 1.136 | 0.03526 | -0.104 | 32.224
5.5 | 0.944 | 0.04945 | -0.033 | 19.094
6 | 0.959 | 0.05675 | -0.032 | 16.905
6.5 | 0.937 | 0.06838 | -0.031 | 13.698
7 | 0.717 | 0.09262 | -0.031 | 7.746
7.5 | 0.606 | 0.18086 | -0.034 | 3.352
8 | 0.634 | 0.18112 | -0.038 | 3.498
8.5 | 0.661 | 0.20935 | -0.037 | 3.155
9 | 0.688 | 0.21317 | -0.041 | 3.227
9.5 | 0.715 | 0.21671 | -0.042 | 3.299
10 | 0.742 | 0.22048 | -0.042 | 3.364
10.5 | 0.769 | 0.2378 | -0.044 | 3.233
11 | 0.797 | 0.27332 | -0.048 | 2.915
11.5 | 0.823 | 0.26984 | -0.048 | 3.051
12 | 0.85 | 0.2816 | -0.049 | 3.019
12.5 | 0.877 | 0.28301 | -0.051 | 3.099
13 | 0.906 | 0.32378 | -0.056 | 2.798
13.5 | 0.932 | 0.34277 | -0.056 | 2.72
14 | 0.959 | 0.32571 | -0.057 | 2.944
14.5 | 0.985 | 0.33403 | -0.057 | 2.949
15 | 1.012 | 0.34287 | -0.058 | 2.951
15.5 | 1.038 | 0.3519 | -0.059 | 2.951
16 | 1.07 | 0.397 | -0.065 | 2.695
16.5 | 1.096 | 0.40725 | -0.066 | 2.691
17 | 1.122 | 0.41752 | -0.066 | 2.687
17.5 | 1.148 | 0.43191 | -0.067 | 2.657
18 | 1.174 | 0.43229 | -0.067 | 2.715
18.5 | 1.2 | 0.43789 | -0.068 | 2.74
19 | 1.232 | 0.48291 | -0.072 | 2.55
19.5 | 1.257 | 0.47099 | -0.073 | 2.669
20 | 1.283 | 0.48504 | -0.073 | 2.644

## 10. Re 100k Mach 0.00 (1)
BIGFOIL.COM POLAR EXPORT
GOE602MOD3-9
GOE 602 MOD 3-9 |  |  |  | Cl Max: | 1.225 | at alpha= | 11 | deg
XFOIL ncrit=9 |  |  |  | L/D Max: | 57.4273 | at alpha= | 6.5 | deg
Re: | 100000 |  |  | Cd Min: | 0.01573 | at alpha= | 3.5 | deg
Mach: | 0 |  |  | Cl=0 at alpha= | -1.247 | deg
|  |  |  | @ Cl=0.1, Cd= | 0.017231
|  |  |  | @ Cl=0.4, Cd= | 0.017762
|  |  |  | @ Cl=0.6, Cd= | 0.01652
alpha (deg) | Cl | Cd | Cm | Cl/Cd
-20 | -0.6273 | 0.24194 | 0.018 | -2.5928
-19.5 | -0.6095 | 0.23426 | 0.0159 | -2.6018
-19 | -0.5935 | 0.22829 | 0.0128 | -2.5998
-18.5 | -0.5778 | 0.22237 | 0.0096 | -2.5984
-18 | -0.5625 | 0.21662 | 0.0062 | -2.5967
-17.5 | -0.5499 | 0.21262 | 0.0019 | -2.5863
-17 | -0.5442 | 0.21122 | -0.003 | -2.5765
-16.5 | -0.5419 | 0.20965 | -0.0074 | -2.5848
-16 | -0.5065 | 0.19191 | -0.0061 | -2.6393
-15.5 | -0.491 | 0.18529 | -0.008 | -2.6499
-15 | -0.4774 | 0.17913 | -0.0104 | -2.6651
-14.5 | -0.4659 | 0.17322 | -0.0132 | -2.6896
-14 | -0.4622 | 0.16968 | -0.0174 | -2.724
-13.5 | -0.4662 | 0.16709 | -0.0222 | -2.7901
-13 | -0.4349 | 0.15378 | -0.0199 | -2.8281
-12.5 | -0.4231 | 0.14748 | -0.0212 | -2.8689
-12 | -0.4209 | 0.14253 | -0.0246 | -2.9531
-11.5 | -0.4304 | 0.13943 | -0.0299 | -3.0869
-11 | -0.4058 | 0.12842 | -0.0275 | -3.1599
-10.5 | -0.3948 | 0.12203 | -0.0279 | -3.2353
-10 | -0.3984 | 0.11688 | -0.0311 | -3.4086
-9.5 | -0.4201 | 0.11342 | -0.0373 | -3.7039
-9 | -0.3871 | 0.10341 | -0.0317 | -3.7434
-8.5 | -0.3926 | 0.09808 | -0.0331 | -4.0029
-8 | -0.4333 | 0.09483 | -0.0365 | -4.5692
-7.5 | -0.4121 | 0.08696 | -0.0307 | -4.739
-7 | -0.4303 | 0.08198 | -0.0307 | -5.2488
-6.5 | -0.4461 | 0.07497 | -0.0338 | -5.9504
-6 | -0.4522 | 0.06896 | -0.0394 | -6.5574
-5 | -0.4275 | 0.05659 | -0.033 | -7.5543
-4.5 | -0.4069 | 0.05084 | -0.0333 | -8.0035
-4 | -0.337 | 0.03281 | -0.0408 | -10.2713
-3.5 | -0.2888 | 0.02787 | -0.0392 | -10.3624
-3 | -0.2443 | 0.02426 | -0.0379 | -10.0701
-2.5 | -0.2001 | 0.02215 | -0.0361 | -9.0339
-2 | -0.1209 | 0.02051 | -0.0408 | -5.8947
-1.5 | -0.0511 | 0.01728 | -0.0441 | -2.9572
-1 | 0.0499 | 0.0169 | -0.0525 | 2.9527
-0.5 | 0.1377 | 0.01748 | -0.0595 | 7.8776
0 | 0.2131 | 0.01781 | -0.064 | 11.9652
0.5 | 0.2979 | 0.01793 | -0.0697 | 16.6146
1 | 0.3764 | 0.01787 | -0.0739 | 21.0632
1.5 | 0.4618 | 0.01748 | -0.079 | 26.4188
2 | 0.5484 | 0.01682 | -0.0837 | 32.604
2.5 | 0.6155 | 0.01643 | -0.0846 | 37.462
3 | 0.6819 | 0.01602 | -0.0852 | 42.5655
3.5 | 0.7456 | 0.01573 | -0.0851 | 47.3999
4 | 0.7979 | 0.01582 | -0.0833 | 50.4362
4.5 | 0.8502 | 0.016 | -0.0814 | 53.1375
5 | 0.8999 | 0.01631 | -0.0791 | 55.1747
5.5 | 0.9477 | 0.01674 | -0.0765 | 56.6129
6 | 0.9904 | 0.01727 | -0.073 | 57.348
6.5 | 1.0268 | 0.01788 | -0.0686 | 57.4273
7 | 1.0558 | 0.01866 | -0.0632 | 56.5809
7.5 | 1.0763 | 0.02009 | -0.057 | 53.5739
8 | 1.0686 | 0.02472 | -0.0475 | 43.2282
8.5 | 1.0805 | 0.02859 | -0.0408 | 37.7929
9 | 1.1158 | 0.03282 | -0.0376 | 33.9976
9.5 | 1.1658 | 0.03816 | -0.0369 | 30.5503
10 | 1.2059 | 0.04452 | -0.0346 | 27.0867
10.5 | 1.2194 | 0.05134 | -0.0295 | 23.7515
11 | 1.225 | 0.05756 | -0.0249 | 21.2821
11.5 | 1.1899 | 0.06395 | -0.0166 | 18.6067
12 | 1.1414 | 0.07206 | -0.0119 | 15.8396
12.5 | 1.0876 | 0.083 | -0.0129 | 13.1036
13 | 1.0384 | 0.09651 | -0.0189 | 10.7595
13.5 | 1.0028 | 0.11149 | -0.0265 | 8.9945
14 | 0.8786 | 0.1654 | -0.0637 | 5.312
14.5 | 0.8934 | 0.17413 | -0.0656 | 5.1306
15 | 0.8893 | 0.18388 | -0.0716 | 4.8363
15.5 | 0.9061 | 0.19173 | -0.0735 | 4.7259
16 | 0.9042 | 0.20016 | -0.0798 | 4.5174

## 11. Re 100k Mach 0.00 (2)
BIGFOIL.COM POLAR EXPORT
GOE602MOD3-9
GOE 602 MOD 3-9 |  |  |  | Cl Max: | 1.05 | at alpha= | 5.5 | deg
JavaFoil+Calcfoil stall+Eppler ext transition |  |  |  | L/D Max: | 46.93 | at alpha= | 5 | deg
Re: | 100000 |  |  | Cd Min: | 0.01385 | at alpha= | -1.5 | deg
Mach: | 0 |  |  | Cl=0 at alpha= | -3.5625 | deg
|  |  |  | @ Cl=0.1, Cd= | 0.016612
|  |  |  | @ Cl=0.4, Cd= | 0.014448
|  |  |  | @ Cl=0.6, Cd= | 0.015908
alpha (deg) | Cl | Cd | Cm | Cl/Cd
-15.5 | -0.297 | 0.20506 | -0.023 | -1.446
-15 | -0.31 | 0.1951 | -0.023 | -1.59
-14.5 | -0.324 | 0.1821 | -0.024 | -1.778
-14 | -0.337 | 0.16596 | -0.023 | -2.031
-13.5 | -0.35 | 0.15788 | -0.023 | -2.217
-13 | -0.362 | 0.1445 | -0.023 | -2.505
-12.5 | -0.373 | 0.1329 | -0.024 | -2.805
-12 | -0.382 | 0.15228 | -0.023 | -2.507
-11.5 | -0.389 | 0.13753 | -0.023 | -2.827
-11 | -0.393 | 0.12395 | -0.023 | -3.173
-10.5 | -0.395 | 0.11544 | -0.023 | -3.418
-10 | -0.392 | 0.10738 | -0.023 | -3.652
-9.5 | -0.386 | 0.09543 | -0.023 | -4.043
-9 | -0.375 | 0.08705 | -0.023 | -4.308
-8.5 | -0.36 | 0.07832 | -0.024 | -4.591
-8 | -0.339 | 0.07041 | -0.024 | -4.82
-7.5 | -0.315 | 0.06521 | -0.024 | -4.824
-7 | -0.285 | 0.05976 | -0.024 | -4.775
-6.5 | -0.252 | 0.05499 | -0.024 | -4.583
-6 | -0.215 | 0.05061 | -0.024 | -4.249
-5.5 | -0.175 | 0.04719 | -0.024 | -3.705
-5 | -0.132 | 0.04448 | -0.024 | -2.971
-4.5 | -0.088 | 0.04165 | -0.025 | -2.106
-4 | -0.042 | 0.03957 | -0.026 | -1.062
-3.5 | 0.006 | 0.0168 | -0.081 | 0.341
-3 | 0.065 | 0.01657 | -0.082 | 3.902
-2.5 | 0.124 | 0.01664 | -0.082 | 7.454
-2 | 0.184 | 0.0166 | -0.083 | 11.057
-1.5 | 0.243 | 0.01385 | -0.083 | 17.541
-1 | 0.303 | 0.0139 | -0.084 | 21.759
-0.5 | 0.362 | 0.01419 | -0.084 | 25.479
0 | 0.421 | 0.01459 | -0.085 | 28.883
0.5 | 0.481 | 0.0149 | -0.085 | 32.273
1 | 0.54 | 0.01544 | -0.086 | 34.96
1.5 | 0.599 | 0.0159 | -0.086 | 37.681
2 | 0.658 | 0.01639 | -0.087 | 40.141
2.5 | 0.717 | 0.01708 | -0.087 | 41.972
3 | 0.776 | 0.01777 | -0.088 | 43.636
3.5 | 0.834 | 0.01841 | -0.088 | 45.293
4 | 0.891 | 0.01928 | -0.089 | 46.191
4.5 | 0.946 | 0.02017 | -0.089 | 46.886
5 | 0.999 | 0.02129 | -0.09 | 46.93
5.5 | 1.05 | 0.02548 | -0.091 | 41.218
6 | 0.879 | 0.04474 | -0.032 | 19.648
6.5 | 0.913 | 0.04766 | -0.029 | 19.159
7 | 0.943 | 0.05156 | -0.029 | 18.297
7.5 | 0.967 | 0.05594 | -0.029 | 17.279
8 | 0.983 | 0.05984 | -0.028 | 16.421
8.5 | 0.992 | 0.06588 | -0.028 | 15.054
9 | 0.994 | 0.0712 | -0.027 | 13.954
9.5 | 0.988 | 0.07838 | -0.026 | 12.606
10 | 0.975 | 0.08591 | -0.025 | 11.355
10.5 | 0.956 | 0.09409 | -0.025 | 10.165

## 12. Re 100k Mach 0.00 (3)
BIGFOIL.COM POLAR EXPORT
GOE602MOD3-9
GOE 602 MOD 3-9 |  |  |  | Cl Max: | 1.2395 | at alpha= | 10.5 | deg
NF |  |  |  | L/D Max: | 57.6191 | at alpha= | 6 | deg
Re: | 100000 |  |  | Cd Min: | 0.015604 | at alpha= | 3.5 | deg
Mach: | 0 |  |  | Cl=0 at alpha= | -1.4019 | deg
|  |  |  | @ Cl=0.1, Cd= | 0.016858
|  |  |  | @ Cl=0.4, Cd= | 0.017525
|  |  |  | @ Cl=0.6, Cd= | 0.016337
alpha (deg) | Cl | Cd | Cm | Cl/Cd
-20 | -0.65761 | 0.23346 | 0.025829 | -2.8168
-19.5 | -0.64117 | 0.22819 | 0.022147 | -2.8098
-19 | -0.62487 | 0.22289 | 0.018544 | -2.8035
-18.5 | -0.60871 | 0.21754 | 0.015017 | -2.7982
-18 | -0.59264 | 0.21214 | 0.011563 | -2.7936
-17.5 | -0.57659 | 0.2067 | 0.0081772 | -2.7895
-17 | -0.56054 | 0.20122 | 0.0048591 | -2.7857
-16.5 | -0.5446 | 0.19569 | 0.0016108 | -2.783
-16 | -0.52897 | 0.19009 | -0.0015578 | -2.7828
-15.5 | -0.51389 | 0.1844 | -0.0046291 | -2.7868
-15 | -0.49951 | 0.17864 | -0.0075835 | -2.7962
-14.5 | -0.48584 | 0.17278 | -0.010408 | -2.8119
-14 | -0.47286 | 0.16681 | -0.013101 | -2.8348
-13.5 | -0.4606 | 0.16071 | -0.015674 | -2.866
-13 | -0.44907 | 0.1545 | -0.018142 | -2.9066
-12.5 | -0.43834 | 0.14818 | -0.020512 | -2.9581
-12 | -0.4285 | 0.1418 | -0.022777 | -3.0218
-11.5 | -0.41965 | 0.1354 | -0.024914 | -3.0993
-11 | -0.41186 | 0.12902 | -0.026898 | -3.1922
-10.5 | -0.40515 | 0.12271 | -0.028696 | -3.3018
-10 | -0.39948 | 0.11646 | -0.030272 | -3.4301
-9.5 | -0.39514 | 0.11029 | -0.031542 | -3.5828
-9 | -0.39312 | 0.10421 | -0.032335 | -3.7725
-8.5 | -0.39497 | 0.098334 | -0.032495 | -4.0166
-8 | -0.40228 | 0.09274 | -0.032039 | -4.3378
-7.5 | -0.41565 | 0.087308 | -0.031315 | -4.7608
-7 | -0.4316 | 0.081673 | -0.031156 | -5.2845
-6.5 | -0.44449 | 0.075712 | -0.031376 | -5.8708
-6 | -0.45113 | 0.069804 | -0.030857 | -6.4629
-5.5 | -0.44558 | 0.063888 | -0.031327 | -6.9743
-5 | -0.43292 | 0.056721 | -0.033475 | -7.6324
-4.5 | -0.3802 | 0.043837 | -0.040302 | -8.6732
-4 | -0.32833 | 0.032224 | -0.042711 | -10.1892
-3.5 | -0.27804 | 0.026994 | -0.041891 | -10.3003
-3 | -0.2277 | 0.023689 | -0.041363 | -9.6121
-2.5 | -0.17317 | 0.021132 | -0.041229 | -8.1946
-2 | -0.10027 | 0.018923 | -0.046375 | -5.2987
-1.5 | -0.015285 | 0.016219 | -0.050686 | -0.9424
-1 | 0.062581 | 0.01664 | -0.055504 | 3.7609
-0.5 | 0.14487 | 0.01712 | -0.061263 | 8.4621
0 | 0.22858 | 0.017445 | -0.067132 | 13.1025
0.5 | 0.31079 | 0.0176 | -0.072459 | 17.6584
1 | 0.39259 | 0.017555 | -0.077307 | 22.3636
1.5 | 0.47547 | 0.017228 | -0.081809 | 27.5977
2 | 0.55418 | 0.016688 | -0.084936 | 33.2072
2.5 | 0.62365 | 0.016156 | -0.086014 | 38.6011
3 | 0.68839 | 0.015768 | -0.086231 | 43.6576
3.5 | 0.74884 | 0.015604 | -0.085763 | 47.9892
4 | 0.80374 | 0.015664 | -0.084299 | 51.3101
4.5 | 0.85512 | 0.015886 | -0.082247 | 53.8296
5 | 0.9043 | 0.016256 | -0.079917 | 55.6294
5.5 | 0.95072 | 0.016718 | -0.077229 | 56.8675
6 | 0.99324 | 0.017238 | -0.073805 | 57.6191
6.5 | 1.0293 | 0.017868 | -0.069289 | 57.6063
7 | 1.0572 | 0.018782 | -0.0637 | 56.2862
7.5 | 1.0667 | 0.021258 | -0.056388 | 50.1785
8 | 1.0601 | 0.026126 | -0.04739 | 40.5761
8.5 | 1.0815 | 0.029803 | -0.041815 | 36.2873
9 | 1.1315 | 0.033903 | -0.040454 | 33.3739
9.5 | 1.1913 | 0.039011 | -0.04132 | 30.5373
10 | 1.2295 | 0.045248 | -0.039562 | 27.1733
10.5 | 1.2395 | 0.052217 | -0.034252 | 23.7383
11 | 1.2329 | 0.059632 | -0.027515 | 20.6757
11.5 | 1.2061 | 0.068129 | -0.020823 | 17.7027
12 | 1.1512 | 0.077855 | -0.015476 | 14.7866
12.5 | 1.1245 | 0.081591 | -0.012005 | 13.7827
13 | 1.055 | 0.096894 | -0.020604 | 10.8878
13.5 | 0.95799 | 0.12709 | -0.04346 | 7.5378
14 | 0.89888 | 0.15628 | -0.059031 | 5.7517
14.5 | 0.87454 | 0.17611 | -0.068483 | 4.9659
15 | 0.83845 | 0.18539 | -0.069308 | 4.5226
15.5 | 0.81948 | 0.19073 | -0.069522 | 4.2966
16 | 0.81231 | 0.1957 | -0.070839 | 4.1507
16.5 | 0.81769 | 0.20106 | -0.073816 | 4.0669
17 | 0.83469 | 0.20693 | -0.078384 | 4.0336
17.5 | 0.85739 | 0.21324 | -0.08379 | 4.0208
18 | 0.88203 | 0.21984 | -0.089505 | 4.0121
18.5 | 0.90375 | 0.22647 | -0.094814 | 3.9905
19 | 0.91555 | 0.23284 | -0.098724 | 3.932
19.5 | 0.91384 | 0.23881 | -0.10075 | 3.8266
20 | 0.90247 | 0.24445 | -0.10144 | 3.6919

## 13. Re 100k Mach 0.10 (1)
BIGFOIL.COM POLAR EXPORT
GOE602MOD3-9
GOE 602 MOD 3-9 |  |  |  | Cl Max: | 1.2132 | at alpha= | 10.5 | deg
XFOIL ncrit=9 |  |  |  | L/D Max: | 57.246 | at alpha= | 6.5 | deg
Re: | 100000 |  |  | Cd Min: | 0.01583 | at alpha= | 4 | deg
Mach: | 0.1 |  |  | Cl=0 at alpha= | -1.2627 | deg
|  |  |  | @ Cl=0.1, Cd= | 0.017272
|  |  |  | @ Cl=0.4, Cd= | 0.017781
|  |  |  | @ Cl=0.6, Cd= | 0.016549
alpha (deg) | Cl | Cd | Cm | Cl/Cd
-20 | -0.6285 | 0.24209 | 0.0185 | -2.5961
-19.5 | -0.6111 | 0.23487 | 0.0161 | -2.6019
-19 | -0.5949 | 0.22888 | 0.013 | -2.5992
-18.5 | -0.5791 | 0.22294 | 0.0097 | -2.5976
-18 | -0.5637 | 0.21722 | 0.0063 | -2.5951
-17.5 | -0.5516 | 0.21362 | 0.0018 | -2.5822
-17 | -0.5461 | 0.21231 | -0.0031 | -2.5722
-16.5 | -0.5436 | 0.21062 | -0.0075 | -2.581
-16 | -0.5065 | 0.19223 | -0.0059 | -2.6349
-15.5 | -0.4912 | 0.1857 | -0.0079 | -2.6451
-15 | -0.4776 | 0.17954 | -0.0104 | -2.6601
-14.5 | -0.4662 | 0.17374 | -0.0133 | -2.6833
-14 | -0.4637 | 0.17061 | -0.0177 | -2.7179
-13.5 | -0.4671 | 0.16788 | -0.0224 | -2.7823
-13 | -0.4336 | 0.15408 | -0.0198 | -2.8141
-12.5 | -0.4224 | 0.14785 | -0.0213 | -2.8569
-12 | -0.4221 | 0.14333 | -0.025 | -2.945
-11.5 | -0.4312 | 0.14019 | -0.0303 | -3.0758
-11 | -0.403 | 0.12866 | -0.0272 | -3.1323
-10.5 | -0.3936 | 0.12239 | -0.0279 | -3.2159
-10 | -0.3998 | 0.11763 | -0.0317 | -3.3988
-9.5 | -0.421 | 0.11413 | -0.0377 | -3.6888
-9 | -0.3846 | 0.10378 | -0.0316 | -3.7059
-8.5 | -0.3938 | 0.09871 | -0.0337 | -3.9895
-8 | -0.435 | 0.09552 | -0.0374 | -4.554
-7.5 | -0.4058 | 0.08727 | -0.0307 | -4.6499
-7 | -0.4313 | 0.08251 | -0.0316 | -5.2272
-6.5 | -0.4394 | 0.0762 | -0.0307 | -5.7664
-6 | -0.4512 | 0.06928 | -0.038 | -6.5127
-5.5 | -0.4422 | 0.06314 | -0.0348 | -7.0035
-5 | -0.4291 | 0.05728 | -0.0325 | -7.4913
-4 | -0.3386 | 0.03386 | -0.0405 | -10
-3.5 | -0.2921 | 0.0282 | -0.0395 | -10.3582
-3 | -0.2473 | 0.02456 | -0.0381 | -10.0692
-2.5 | -0.2025 | 0.0224 | -0.0363 | -9.0402
-2 | -0.1192 | 0.02063 | -0.0417 | -5.778
-1.5 | -0.0478 | 0.0175 | -0.0453 | -2.7314
-1 | 0.0529 | 0.01697 | -0.0534 | 3.1173
-0.5 | 0.1403 | 0.01753 | -0.0603 | 8.0034
0.5 | 0.3034 | 0.01793 | -0.0707 | 16.9214
1 | 0.3784 | 0.01789 | -0.0742 | 21.1515
1.5 | 0.4676 | 0.01744 | -0.0798 | 26.8119
2 | 0.5435 | 0.01701 | -0.0826 | 31.9518
2.5 | 0.6219 | 0.01637 | -0.0854 | 37.9902
3 | 0.6882 | 0.01597 | -0.0858 | 43.0933
3.5 | 0.745 | 0.01588 | -0.0846 | 46.9144
4 | 0.8034 | 0.01583 | -0.0836 | 50.7517
4.5 | 0.8549 | 0.01605 | -0.0815 | 53.2648
5 | 0.9054 | 0.01637 | -0.0793 | 55.3085
5.5 | 0.9507 | 0.01686 | -0.0762 | 56.3879
6 | 0.9937 | 0.0174 | -0.0727 | 57.1092
6.5 | 1.031 | 0.01801 | -0.0683 | 57.246
7 | 1.0589 | 0.01883 | -0.0626 | 56.2347
7.5 | 1.0773 | 0.02039 | -0.0559 | 52.8347
8 | 1.0685 | 0.0252 | -0.0463 | 42.4008
8.5 | 1.0815 | 0.02897 | -0.0397 | 37.3317
9 | 1.1194 | 0.03338 | -0.0369 | 33.5351
9.5 | 1.1692 | 0.03892 | -0.0361 | 30.0411
10 | 1.205 | 0.0454 | -0.0331 | 26.5419
10.5 | 1.2132 | 0.0523 | -0.0276 | 23.1969
11 | 1.2016 | 0.05842 | -0.0209 | 20.5683
11.5 | 1.1683 | 0.0653 | -0.0143 | 17.8913
12 | 1.1247 | 0.07368 | -0.0115 | 15.2647
12.5 | 1.0739 | 0.08511 | -0.0138 | 12.6178
13 | 1.0278 | 0.09894 | -0.0205 | 10.3881
13.5 | 0.998 | 0.11371 | -0.0275 | 8.7767
14 | 0.8789 | 0.16619 | -0.0643 | 5.2885
14.5 | 0.893 | 0.17503 | -0.0665 | 5.102
15 | 0.8918 | 0.18474 | -0.072 | 4.8273
15.5 | 0.9043 | 0.19254 | -0.0749 | 4.6967

## 14. Re 100k Mach 0.10 (2)
BIGFOIL.COM POLAR EXPORT
GOE602MOD3-9
GOE 602 MOD 3-9 |  |  |  | Cl Max: | 1.055 | at alpha= | 5.5 | deg
JavaFoil+Calcfoil stall+Eppler ext transition |  |  |  | L/D Max: | 46.805 | at alpha= | 4.5 | deg
Re: | 100000 |  |  | Cd Min: | 0.0139 | at alpha= | -1.5 | deg
Mach: | 0.1 |  |  | Cl=0 at alpha= | -3.5532 | deg
|  |  |  | @ Cl=0.1, Cd= | 0.016657
|  |  |  | @ Cl=0.4, Cd= | 0.014479
|  |  |  | @ Cl=0.6, Cd= | 0.015935
alpha (deg) | Cl | Cd | Cm | Cl/Cd
-15.5 | -0.257 | 0.21181 | -0.023 | -1.214
-15 | -0.273 | 0.20544 | -0.024 | -1.327
-14.5 | -0.288 | 0.18724 | -0.024 | -1.539
-14 | -0.304 | 0.17478 | -0.024 | -1.739
-13.5 | -0.319 | 0.15943 | -0.024 | -2.002
-13 | -0.334 | 0.14766 | -0.023 | -2.261
-12.5 | -0.347 | 0.13278 | -0.024 | -2.617
-12 | -0.359 | 0.15988 | -0.023 | -2.248
-11.5 | -0.37 | 0.14874 | -0.023 | -2.484
-11 | -0.377 | 0.13341 | -0.023 | -2.825
-10.5 | -0.381 | 0.11978 | -0.023 | -3.181
-10 | -0.381 | 0.11145 | -0.023 | -3.423
-9.5 | -0.378 | 0.09833 | -0.023 | -3.84
-9 | -0.369 | 0.08909 | -0.024 | -4.143
-8.5 | -0.356 | 0.08045 | -0.024 | -4.419
-8 | -0.337 | 0.07152 | -0.024 | -4.711
-7.5 | -0.313 | 0.06598 | -0.024 | -4.748
-7 | -0.285 | 0.06028 | -0.024 | -4.726
-6.5 | -0.252 | 0.05533 | -0.024 | -4.556
-6 | -0.215 | 0.05083 | -0.025 | -4.239
-5.5 | -0.175 | 0.04735 | -0.025 | -3.703
-5 | -0.133 | 0.04459 | -0.024 | -2.974
-4.5 | -0.088 | 0.04161 | -0.025 | -2.117
-4 | -0.042 | 0.03955 | -0.026 | -1.068
-3.5 | 0.005 | 0.03798 | -0.026 | 0.122
-3 | 0.065 | 0.01661 | -0.082 | 3.913
-2.5 | 0.125 | 0.01669 | -0.083 | 7.47
-2 | 0.184 | 0.01669 | -0.083 | 11.051
-1.5 | 0.244 | 0.0139 | -0.084 | 17.572
-1 | 0.304 | 0.01394 | -0.084 | 21.813
-0.5 | 0.363 | 0.01423 | -0.085 | 25.536
0 | 0.424 | 0.01464 | -0.085 | 28.942
0.5 | 0.483 | 0.01495 | -0.086 | 32.319
1 | 0.543 | 0.0155 | -0.086 | 35.011
1.5 | 0.602 | 0.01595 | -0.087 | 37.747
2 | 0.661 | 0.01657 | -0.087 | 39.92
2.5 | 0.72 | 0.01716 | -0.088 | 41.993
3 | 0.779 | 0.01786 | -0.088 | 43.652
3.5 | 0.838 | 0.0185 | -0.089 | 45.294
4 | 0.895 | 0.01939 | -0.089 | 46.162
4.5 | 0.95 | 0.0203 | -0.09 | 46.805
5 | 1.004 | 0.02147 | -0.09 | 46.755
5.5 | 1.055 | 0.02568 | -0.091 | 41.081
6 | 0.883 | 0.04484 | -0.032 | 19.686
6.5 | 0.916 | 0.0479 | -0.03 | 19.13
7 | 0.946 | 0.05172 | -0.029 | 18.298
7.5 | 0.968 | 0.05585 | -0.029 | 17.339
8 | 0.983 | 0.06093 | -0.028 | 16.134
8.5 | 0.99 | 0.06618 | -0.028 | 14.96
9 | 0.989 | 0.07222 | -0.027 | 13.699
9.5 | 0.981 | 0.08055 | -0.027 | 12.174
10 | 0.964 | 0.088 | -0.026 | 10.958
10.5 | 0.941 | 0.09639 | -0.025 | 9.76

## 15. Re 100k Mach 0.25 (1)
BIGFOIL.COM POLAR EXPORT
GOE602MOD3-9
GOE 602 MOD 3-9 |  |  |  | Cl Max: | 1.1847 | at alpha= | 10 | deg
XFOIL ncrit=9 |  |  |  | L/D Max: | 56.2002 | at alpha= | 6 | deg
Re: | 100000 |  |  | Cd Min: | 0.01613 | at alpha= | 3.5 | deg
Mach: | 0.25 |  |  | Cl=0 at alpha= | -1.3259 | deg
|  |  |  | @ Cl=0.1, Cd= | 0.017461
|  |  |  | @ Cl=0.4, Cd= | 0.017783
|  |  |  | @ Cl=0.6, Cd= | 0.016746
alpha (deg) | Cl | Cd | Cm | Cl/Cd
-20 | -0.6377 | 0.24487 | 0.0204 | -2.6042
-19.5 | -0.6204 | 0.23845 | 0.0173 | -2.6018
-19 | -0.6035 | 0.23231 | 0.0138 | -2.5978
-18.5 | -0.5869 | 0.22627 | 0.0103 | -2.5938
-18 | -0.5715 | 0.22132 | 0.0062 | -2.5822
-17.5 | -0.5622 | 0.21963 | 0.0011 | -2.5598
-17 | -0.5571 | 0.21837 | -0.0037 | -2.5512
-16.5 | -0.5258 | 0.20153 | -0.0034 | -2.609
-16 | -0.5084 | 0.1944 | -0.0053 | -2.6152
-15.5 | -0.4931 | 0.18801 | -0.0078 | -2.6227
-15 | -0.4791 | 0.18189 | -0.0106 | -2.634
-14.5 | -0.471 | 0.17774 | -0.0148 | -2.6499
-14 | -0.4723 | 0.17575 | -0.0193 | -2.6873
-13.5 | -0.4459 | 0.16308 | -0.019 | -2.7342
-13 | -0.4295 | 0.15597 | -0.0198 | -2.7537
-12.5 | -0.421 | 0.15022 | -0.0223 | -2.8026
-12 | -0.4297 | 0.14797 | -0.0275 | -2.904
-11.5 | -0.4121 | 0.13799 | -0.0276 | -2.9864
-11 | -0.3939 | 0.13035 | -0.0269 | -3.0219
-10.5 | -0.39 | 0.12467 | -0.029 | -3.1283
-10 | -0.4071 | 0.12181 | -0.0349 | -3.3421
-9.5 | -0.3801 | 0.11155 | -0.0313 | -3.4074
-9 | -0.3765 | 0.10583 | -0.0321 | -3.5576
-8.5 | -0.4052 | 0.10281 | -0.0373 | -3.9413
-8 | -0.3788 | 0.09397 | -0.0324 | -4.0311
-7.5 | -0.404 | 0.0901 | -0.0327 | -4.4839
-7 | -0.4446 | 0.08599 | -0.0385 | -5.1704
-6.5 | -0.432 | 0.07955 | -0.0303 | -5.4305
-6 | -0.4367 | 0.07352 | -0.0278 | -5.9399
-5 | -0.4355 | 0.06095 | -0.0293 | -7.1452
-4.5 | -0.4202 | 0.05474 | -0.0313 | -7.6763
-3.5 | -0.3103 | 0.03082 | -0.0402 | -10.0681
-3 | -0.2643 | 0.0264 | -0.0392 | -10.0114
-2.5 | -0.1948 | 0.02352 | -0.0412 | -8.2823
-2 | -0.1112 | 0.0213 | -0.0461 | -5.2207
-1.5 | -0.0337 | 0.01893 | -0.0504 | -1.7802
-1 | 0.0631 | 0.01726 | -0.057 | 3.6559
-0.5 | 0.1493 | 0.01773 | -0.0631 | 8.4208
0 | 0.2318 | 0.01802 | -0.0682 | 12.8635
0.5 | 0.3145 | 0.01808 | -0.073 | 17.3949
1 | 0.4094 | 0.01775 | -0.0795 | 23.0648
1.5 | 0.4836 | 0.01751 | -0.082 | 27.6185
2 | 0.5623 | 0.01704 | -0.0847 | 32.9988
2.5 | 0.6418 | 0.01642 | -0.0871 | 39.0865
3 | 0.7027 | 0.01626 | -0.0862 | 43.2165
3.5 | 0.7646 | 0.01613 | -0.0854 | 47.4024
4 | 0.8209 | 0.01625 | -0.0836 | 50.5169
4.5 | 0.8747 | 0.01651 | -0.0814 | 52.98
5 | 0.9262 | 0.01691 | -0.0787 | 54.7723
5.5 | 0.9733 | 0.01746 | -0.0754 | 55.7446
6 | 1.0161 | 0.01808 | -0.0712 | 56.2002
6.5 | 1.0503 | 0.01876 | -0.0657 | 55.9861
7 | 1.0736 | 0.01981 | -0.0588 | 54.1949
7.5 | 1.0747 | 0.02272 | -0.0496 | 47.3019
8 | 1.0695 | 0.02733 | -0.0403 | 39.1328
8.5 | 1.0865 | 0.03114 | -0.0341 | 34.8908
9 | 1.1359 | 0.03639 | -0.0324 | 31.2146
9.5 | 1.1751 | 0.04272 | -0.03 | 27.507
10 | 1.1847 | 0.04923 | -0.0243 | 24.0646
10.5 | 1.17 | 0.05584 | -0.0175 | 20.9527
11 | 1.1401 | 0.0632 | -0.0125 | 18.0396
11.5 | 1.1027 | 0.07192 | -0.0111 | 15.3323
12 | 1.0598 | 0.08284 | -0.0141 | 12.7933
12.5 | 1.017 | 0.0963 | -0.0211 | 10.5607
13 | 0.9798 | 0.11191 | -0.0304 | 8.7552
13.5 | 0.9137 | 0.14265 | -0.0516 | 6.4052
14.5 | 0.8937 | 0.17956 | -0.071 | 4.9772
15 | 0.9169 | 0.19019 | -0.072 | 4.821

## 16. Re 100k Mach 0.25 (2)
BIGFOIL.COM POLAR EXPORT
GOE602MOD3-9
GOE 602 MOD 3-9 |  |  |  | Cl Max: | 1.081 | at alpha= | 5.5 | deg
JavaFoil+Calcfoil stall+Eppler ext transition |  |  |  | L/D Max: | 46.166 | at alpha= | 4.5 | deg
Re: | 100000 |  |  | Cd Min: | 0.01423 | at alpha= | -1 | deg
Mach: | 0.25 |  |  | Cl=0 at alpha= | -3.5521 | deg
|  |  |  | @ Cl=0.1, Cd= | 0.016923
|  |  |  | @ Cl=0.4, Cd= | 0.014682
|  |  |  | @ Cl=0.6, Cd= | 0.016124
alpha (deg) | Cl | Cd | Cm | Cl/Cd
-13.5 | -0.057 | 0.21133 | -0.026 | -0.27
-13 | -0.054 | 0.18831 | -0.026 | -0.288
-12.5 | -0.051 | 0.17116 | -0.025 | -0.3
-12 | -0.137 | 0.15427 | -0.025 | -0.886
-11.5 | -0.186 | 0.13974 | -0.025 | -1.331
-11 | -0.226 | 0.13193 | -0.025 | -1.712
-10.5 | -0.259 | 0.1169 | -0.025 | -2.216
-10 | -0.286 | 0.13876 | -0.024 | -2.059
-9.5 | -0.305 | 0.12301 | -0.025 | -2.48
-9 | -0.316 | 0.10686 | -0.024 | -2.961
-8.5 | -0.32 | 0.09524 | -0.024 | -3.355
-8 | -0.314 | 0.08117 | -0.025 | -3.87
-7.5 | -0.3 | 0.07252 | -0.025 | -4.143
-7 | -0.279 | 0.06403 | -0.025 | -4.358
-6.5 | -0.251 | 0.05904 | -0.025 | -4.248
-6 | -0.217 | 0.0534 | -0.025 | -4.059
-5.5 | -0.178 | 0.04837 | -0.025 | -3.675
-5 | -0.135 | 0.04553 | -0.025 | -2.966
-4.5 | -0.09 | 0.04219 | -0.026 | -2.134
-4 | -0.043 | 0.03999 | -0.026 | -1.081
-3.5 | 0.005 | 0.03834 | -0.026 | 0.124
-3 | 0.067 | 0.01689 | -0.084 | 3.949
-2.5 | 0.128 | 0.01695 | -0.085 | 7.552
-2 | 0.189 | 0.01691 | -0.085 | 11.205
-1.5 | 0.251 | 0.01424 | -0.086 | 17.624
-1 | 0.312 | 0.01423 | -0.086 | 21.955
-0.5 | 0.373 | 0.01453 | -0.087 | 25.708
0 | 0.435 | 0.01488 | -0.088 | 29.255
0.5 | 0.496 | 0.01533 | -0.088 | 32.383
1 | 0.558 | 0.0158 | -0.089 | 35.28
1.5 | 0.619 | 0.01627 | -0.089 | 38.025
2 | 0.679 | 0.01693 | -0.09 | 40.144
2.5 | 0.74 | 0.01758 | -0.09 | 42.109
3 | 0.801 | 0.01833 | -0.091 | 43.682
3.5 | 0.861 | 0.0192 | -0.091 | 44.841
4 | 0.919 | 0.02007 | -0.092 | 45.808
4.5 | 0.976 | 0.02113 | -0.092 | 46.166
5 | 1.03 | 0.02239 | -0.093 | 45.994
5.5 | 1.081 | 0.02663 | -0.094 | 40.584
6 | 0.902 | 0.04551 | -0.032 | 19.826
6.5 | 0.934 | 0.04914 | -0.03 | 19.001
7 | 0.96 | 0.05338 | -0.029 | 17.976
7.5 | 0.975 | 0.05788 | -0.029 | 16.839
8 | 0.978 | 0.06348 | -0.028 | 15.408
8.5 | 0.97 | 0.07075 | -0.028 | 13.704
9 | 0.948 | 0.07786 | -0.027 | 12.173
9.5 | 0.912 | 0.08812 | -0.026 | 10.355
10 | 0.864 | 0.10035 | -0.025 | 8.606
10.5 | 0.802 | 0.11662 | -0.026 | 6.878

## 17. Re 100k Mach 0.50 (1)
BIGFOIL.COM POLAR EXPORT
GOE602MOD3-9
GOE 602 MOD 3-9 |  |  |  | Cl Max: | 1.134 | at alpha= | 20 | deg
XFOIL ncrit=9 |  |  |  | L/D Max: | 51.6173 | at alpha= | 5.5 | deg
Re: | 100000 |  |  | Cd Min: | 0.01767 | at alpha= | 2.5 | deg
Mach: | 0.5 |  |  | Cl=0 at alpha= | -1.4971 | deg
|  |  |  | @ Cl=0.1, Cd= | 0.018457
|  |  |  | @ Cl=0.4, Cd= | 0.018585
|  |  |  | @ Cl=0.6, Cd= | 0.017977
alpha (deg) | Cl | Cd | Cm | Cl/Cd
-20 | -0.6903 | 0.26523 | 0.0265 | -2.6026
-19.5 | -0.6698 | 0.25853 | 0.0217 | -2.5908
-19 | -0.6519 | 0.25476 | 0.0161 | -2.5589
-18.5 | -0.6382 | 0.2531 | 0.0104 | -2.5215
-18 | -0.6127 | 0.23926 | 0.0078 | -2.5608
-17.5 | -0.5889 | 0.22841 | 0.0057 | -2.5783
-17 | -0.5684 | 0.22082 | 0.0024 | -2.574
-16.5 | -0.5487 | 0.21365 | -0.0011 | -2.5682
-16 | -0.5301 | 0.20703 | -0.0049 | -2.5605
-15.5 | -0.518 | 0.20379 | -0.0101 | -2.5418
-15 | -0.5126 | 0.20225 | -0.015 | -2.5345
-14.5 | -0.4772 | 0.18545 | -0.0145 | -2.5732
-14 | -0.4587 | 0.17816 | -0.0166 | -2.5747
-13.5 | -0.4449 | 0.17231 | -0.0199 | -2.582
-13 | -0.4482 | 0.17156 | -0.0252 | -2.6125
-12.5 | -0.4169 | 0.15806 | -0.0246 | -2.6376
-12 | -0.4006 | 0.15082 | -0.0258 | -2.6561
-11.5 | -0.3927 | 0.14538 | -0.0285 | -2.7012
-11 | -0.4058 | 0.1441 | -0.0338 | -2.8161
-10.5 | -0.3693 | 0.13109 | -0.0308 | -2.8171
-10 | -0.3629 | 0.1253 | -0.0324 | -2.8962
-9.5 | -0.3843 | 0.1238 | -0.0379 | -3.1042
-9 | -0.3475 | 0.11232 | -0.0335 | -3.0938
-8.5 | -0.3723 | 0.11032 | -0.038 | -3.3747
-8 | -0.347 | 0.10115 | -0.0341 | -3.4305
-7.5 | -0.3518 | 0.09541 | -0.0336 | -3.6872
-7 | -0.3638 | 0.09123 | -0.0321 | -3.9877
-6.5 | -0.3702 | 0.08558 | -0.0283 | -4.3258
-6 | -0.4112 | 0.0833 | -0.0254 | -4.9364
-5.5 | -0.4151 | 0.07743 | -0.0202 | -5.361
-5 | -0.4346 | 0.07236 | -0.0196 | -6.0061
-4.5 | -0.4406 | 0.06702 | -0.0181 | -6.5742
-3.5 | -0.3634 | 0.04346 | -0.0417 | -8.3617
-3 | -0.2732 | 0.03352 | -0.0526 | -8.1504
-2.5 | -0.1809 | 0.02773 | -0.0584 | -6.5236
-2 | -0.0898 | 0.02431 | -0.0623 | -3.694
-1.5 | -0.0006 | 0.02206 | -0.0661 | -0.027199
-1 | 0.1027 | 0.01836 | -0.0712 | 5.5937
-0.5 | 0.1904 | 0.01865 | -0.0754 | 10.2091
0 | 0.2904 | 0.01867 | -0.0814 | 15.5544
0.5 | 0.3738 | 0.01864 | -0.0842 | 20.0536
1 | 0.4594 | 0.01846 | -0.087 | 24.8862
1.5 | 0.544 | 0.01816 | -0.0891 | 29.9559
2 | 0.6234 | 0.0179 | -0.0899 | 34.8268
2.5 | 0.7006 | 0.01767 | -0.09 | 39.6491
3 | 0.7699 | 0.01771 | -0.0886 | 43.4726
3.5 | 0.8376 | 0.01789 | -0.0867 | 46.8195
4 | 0.8983 | 0.01834 | -0.0836 | 48.9804
4.5 | 0.9562 | 0.01897 | -0.0799 | 50.4059
5 | 1.0133 | 0.01969 | -0.0757 | 51.4627
5.5 | 1.0628 | 0.02059 | -0.0701 | 51.6173
6 | 1.0999 | 0.02147 | -0.0622 | 51.2296
6.5 | 1.111 | 0.02268 | -0.051 | 48.9859
7 | 1.0967 | 0.02554 | -0.0383 | 42.9405
7.5 | 1.082 | 0.03035 | -0.0286 | 35.6507
8 | 1.0849 | 0.03555 | -0.0217 | 30.5176
8.5 | 1.1042 | 0.04147 | -0.0164 | 26.6265
9 | 1.1039 | 0.04841 | -0.0125 | 22.8031
9.5 | 1.0866 | 0.05678 | -0.0109 | 19.137
10 | 1.0543 | 0.0673 | -0.0133 | 15.6657
10.5 | 1.018 | 0.07982 | -0.0194 | 12.7537
11 | 0.9804 | 0.0946 | -0.0285 | 10.3636
11.5 | 0.9498 | 0.11041 | -0.0385 | 8.6025
12 | 0.9304 | 0.12597 | -0.0475 | 7.3859
12.5 | 0.9237 | 0.1399 | -0.0547 | 6.6026
13 | 0.9142 | 0.15595 | -0.0647 | 5.8621
13.5 | 0.9157 | 0.16931 | -0.0722 | 5.4084
14 | 0.9286 | 0.18034 | -0.0769 | 5.1492
14.5 | 0.9295 | 0.19703 | -0.0878 | 4.7176
15 | 0.9507 | 0.20641 | -0.091 | 4.6059
15.5 | 0.976 | 0.21847 | -0.0938 | 4.4674
16 | 0.9777 | 0.22461 | -0.1022 | 4.3529
16.5 | 1.0151 | 0.23889 | -0.1021 | 4.2492
17 | 1.0139 | 0.24255 | -0.1119 | 4.1802
17.5 | 1.0482 | 0.2567 | -0.1122 | 4.0834
18 | 1.0517 | 0.26038 | -0.1218 | 4.0391
18.5 | 1.0747 | 0.26971 | -0.1255 | 3.9847
19 | 1.0988 | 0.28197 | -0.129 | 3.8969
19.5 | 1.1106 | 0.2871 | -0.1374 | 3.8683
20 | 1.134 | 0.29681 | -0.1409 | 3.8206

## 18. Re 100k Mach 0.50 (2)
BIGFOIL.COM POLAR EXPORT
GOE602MOD3-9
GOE 602 MOD 3-9 |  |  |  | Cl Max: | 1.283 | at alpha= | 20 | deg
JavaFoil+Calcfoil stall+Eppler ext transition |  |  |  | L/D Max: | 43.68 | at alpha= | 3.5 | deg
Re: | 100000 |  |  | Cd Min: | 0.01571 | at alpha= | -1 | deg
Mach: | 0.5 |  |  | Cl=0 at alpha= | -3.5481 | deg
|  |  |  | @ Cl=0.1, Cd= | 0.018177
|  |  |  | @ Cl=0.4, Cd= | 0.01574
|  |  |  | @ Cl=0.6, Cd= | 0.01722
alpha (deg) | Cl | Cd | Cm | Cl/Cd
-20 | -0.892 | 0.34068 | -0.043 | -2.619
-19.5 | -0.866 | 0.34291 | -0.043 | -2.526
-19 | -0.84 | 0.32946 | -0.043 | -2.55
-18.5 | -0.811 | 0.30706 | -0.04 | -2.64
-18 | -0.784 | 0.29135 | -0.04 | -2.69
-17.5 | -0.757 | 0.27741 | -0.039 | -2.73
-17 | -0.731 | 0.2726 | -0.039 | -2.681
-16.5 | -0.704 | 0.2674 | -0.039 | -2.634
-16 | -0.678 | 0.26966 | -0.04 | -2.515
-15.5 | -0.652 | 0.25807 | -0.04 | -2.525
-15 | -0.625 | 0.26179 | -0.04 | -2.387
-14.5 | -0.598 | 0.25517 | -0.04 | -2.345
-14 | -0.571 | 0.24809 | -0.04 | -2.304
-13.5 | -0.545 | 0.23772 | -0.041 | -2.291
-13 | -0.518 | 0.22746 | -0.041 | -2.276
-12.5 | -0.489 | 0.21603 | -0.037 | -2.265
-12 | -0.462 | 0.20905 | -0.037 | -2.211
-11.5 | -0.435 | 0.20594 | -0.037 | -2.114
-11 | -0.408 | 0.20506 | -0.037 | -1.991
-10.5 | -0.381 | 0.18945 | -0.037 | -2.012
-10 | -0.354 | 0.18509 | -0.038 | -1.913
-9.5 | -0.327 | 0.18333 | -0.038 | -1.783
-9 | -0.299 | 0.16277 | -0.034 | -1.837
-8.5 | -0.272 | 0.15525 | -0.034 | -1.75
-8 | -0.244 | 0.15031 | -0.034 | -1.626
-7.5 | -0.217 | 0.14913 | -0.034 | -1.456
-7 | -0.19 | 0.14426 | -0.035 | -1.315
-6.5 | -0.162 | 0.09219 | -0.03 | -1.759
-6 | -0.135 | 0.06465 | -0.033 | -2.085
-5.5 | -0.107 | 0.05442 | -0.035 | -1.974
-5 | -0.135 | 0.04906 | -0.037 | -2.75
-4.5 | -0.096 | 0.04469 | -0.038 | -2.143
-4 | -0.047 | 0.043 | -0.029 | -1.096
-3.5 | 0.005 | 0.03965 | -0.029 | 0.132
-3 | 0.074 | 0.01817 | -0.094 | 4.081
-2.5 | 0.143 | 0.01819 | -0.095 | 7.852
-2 | 0.212 | 0.01817 | -0.095 | 11.645
-1.5 | 0.28 | 0.0159 | -0.096 | 17.639
-1 | 0.349 | 0.01571 | -0.097 | 22.242
-0.5 | 0.417 | 0.01575 | -0.097 | 26.509
0 | 0.487 | 0.01621 | -0.098 | 30.006
0.5 | 0.555 | 0.01681 | -0.098 | 33.016
1 | 0.623 | 0.01743 | -0.099 | 35.754
1.5 | 0.691 | 0.01809 | -0.1 | 38.199
2 | 0.759 | 0.0189 | -0.1 | 40.172
2.5 | 0.827 | 0.01976 | -0.101 | 41.844
3 | 0.894 | 0.02086 | -0.102 | 42.875
3.5 | 0.961 | 0.02201 | -0.102 | 43.68
4 | 1.024 | 0.02346 | -0.103 | 43.655
4.5 | 1.083 | 0.02498 | -0.103 | 43.366
5 | 1.136 | 0.03005 | -0.104 | 37.812
5.5 | 0.944 | 0.04487 | -0.033 | 21.045
6 | 0.959 | 0.05017 | -0.032 | 19.122
6.5 | 0.937 | 0.06013 | -0.031 | 15.579
7 | 0.717 | 0.07736 | -0.031 | 9.275
7.5 | 0.606 | 0.07533 | -0.034 | 8.047
8 | 0.634 | 0.13937 | -0.038 | 4.546
8.5 | 0.661 | 0.16292 | -0.038 | 4.054
9 | 0.688 | 0.16723 | -0.041 | 4.114
9.5 | 0.715 | 0.1705 | -0.042 | 4.193
10 | 0.742 | 0.17395 | -0.042 | 4.264
10.5 | 0.769 | 0.18942 | -0.045 | 4.06
11 | 0.797 | 0.21347 | -0.048 | 3.732
11.5 | 0.823 | 0.21339 | -0.049 | 3.858
12 | 0.85 | 0.21713 | -0.049 | 3.915
12.5 | 0.877 | 0.21536 | -0.051 | 4.072
13 | 0.906 | 0.24597 | -0.056 | 3.683
13.5 | 0.932 | 0.25238 | -0.056 | 3.695
14 | 0.959 | 0.26407 | -0.057 | 3.632
14.5 | 0.985 | 0.26793 | -0.058 | 3.678
15 | 1.012 | 0.26727 | -0.058 | 3.786
15.5 | 1.039 | 0.27728 | -0.06 | 3.747
16 | 1.07 | 0.30699 | -0.065 | 3.485
16.5 | 1.096 | 0.32492 | -0.066 | 3.373
17 | 1.122 | 0.32742 | -0.066 | 3.427
17.5 | 1.148 | 0.32216 | -0.067 | 3.563
18 | 1.174 | 0.33367 | -0.067 | 3.518
18.5 | 1.2 | 0.33998 | -0.068 | 3.53
19 | 1.232 | 0.37474 | -0.072 | 3.287
19.5 | 1.257 | 0.37844 | -0.073 | 3.322
20 | 1.283 | 0.38425 | -0.073 | 3.338

## 19. Re 250k Mach 0.00 (1)
BIGFOIL.COM POLAR EXPORT
GOE602MOD3-9
GOE 602 MOD 3-9 |  |  |  | Cl Max: | 1.2332 | at alpha= | 11 | deg
XFOIL ncrit=9 |  |  |  | L/D Max: | 85.5445 | at alpha= | 4.5 | deg
Re: | 250000 |  |  | Cd Min: | 0.00799 | at alpha= | 0.5 | deg
Mach: | 0 |  |  | Cl=0 at alpha= | -2.7286 | deg
|  |  |  | @ Cl=0.1, Cd= | 0.010702
|  |  |  | @ Cl=0.4, Cd= | 0.008132
|  |  |  | @ Cl=0.6, Cd= | 0.0082466
alpha (deg) | Cl | Cd | Cm | Cl/Cd
-20 | -0.6209 | 0.23881 | 0.019 | -2.6
-19.5 | -0.6045 | 0.23279 | 0.0153 | -2.5968
-19 | -0.5898 | 0.22769 | 0.0108 | -2.5904
-18.5 | -0.5772 | 0.2228 | 0.0066 | -2.5907
-17.5 | -0.5452 | 0.20743 | 0.0023 | -2.6284
-17 | -0.5301 | 0.20127 | 0 | -2.6338
-16.5 | -0.5157 | 0.19515 | -0.0027 | -2.6426
-16 | -0.5016 | 0.1889 | -0.0054 | -2.6554
-15.5 | -0.4892 | 0.18302 | -0.0091 | -2.6729
-15 | -0.4818 | 0.17808 | -0.0133 | -2.7055
-14.5 | -0.4756 | 0.17254 | -0.0168 | -2.7565
-14 | -0.4654 | 0.16598 | -0.0195 | -2.804
-13.5 | -0.445 | 0.1557 | -0.0182 | -2.8581
-13 | -0.4332 | 0.14943 | -0.0195 | -2.899
-12.5 | -0.4232 | 0.14307 | -0.0213 | -2.958
-12 | -0.4144 | 0.13656 | -0.0231 | -3.0346
-11.5 | -0.4069 | 0.13006 | -0.0253 | -3.1286
-11 | -0.4063 | 0.124 | -0.0296 | -3.2766
-10.5 | -0.4033 | 0.11759 | -0.0329 | -3.4297
-10 | -0.4004 | 0.11072 | -0.0353 | -3.6163
-9.5 | -0.396 | 0.10227 | -0.0332 | -3.8721
-9 | -0.3909 | 0.09671 | -0.033 | -4.042
-8.5 | -0.392 | 0.0911 | -0.0332 | -4.303
-8 | -0.4056 | 0.0854 | -0.0337 | -4.7494
-7.5 | -0.4383 | 0.08046 | -0.0337 | -5.4474
-7 | -0.452 | 0.07295 | -0.0378 | -6.196
-6.5 | -0.4581 | 0.06537 | -0.0394 | -7.0078
-6 | -0.4318 | 0.05412 | -0.0454 | -7.9786
-5.5 | -0.3717 | 0.0448 | -0.0551 | -8.2969
-5 | -0.3133 | 0.02658 | -0.0601 | -11.7871
-4.5 | -0.2443 | 0.02182 | -0.0643 | -11.1962
-4 | -0.1796 | 0.01797 | -0.0657 | -9.9944
-3.5 | -0.1095 | 0.01643 | -0.0685 | -6.6646
-3 | -0.0362 | 0.01432 | -0.072 | -2.5279
-2.5 | 0.0305 | 0.01283 | -0.0741 | 2.3772
-2 | 0.0983 | 0.01075 | -0.0774 | 9.1442
-1.5 | 0.158 | 0.00908 | -0.0771 | 17.4009
-1 | 0.2981 | 0.00861 | -0.094 | 34.6225
-0.5 | 0.3572 | 0.00831 | -0.0943 | 42.9844
0 | 0.4173 | 0.00806 | -0.0948 | 51.7742
0.5 | 0.4702 | 0.00799 | -0.0937 | 58.8486
1 | 0.522 | 0.00801 | -0.0925 | 65.1685
2 | 0.6209 | 0.00831 | -0.0891 | 74.7172
2.5 | 0.6692 | 0.00855 | -0.0872 | 78.269
3 | 0.7171 | 0.00884 | -0.0853 | 81.1199
3.5 | 0.7643 | 0.00918 | -0.0833 | 83.2571
4 | 0.8107 | 0.00956 | -0.0812 | 84.8013
4.5 | 0.8563 | 0.01001 | -0.0789 | 85.5445
5 | 0.9005 | 0.01055 | -0.0765 | 85.3555
5.5 | 0.9428 | 0.01116 | -0.0738 | 84.4803
6 | 0.9819 | 0.01195 | -0.0706 | 82.1674
6.5 | 1.0191 | 0.01296 | -0.0673 | 78.6343
7 | 1.0522 | 0.01436 | -0.0637 | 73.273
8 | 1.0915 | 0.01991 | -0.0523 | 54.8217
8.5 | 1.1094 | 0.02246 | -0.0462 | 49.3945
9 | 1.1295 | 0.02487 | -0.0406 | 45.4162
9.5 | 1.1519 | 0.02892 | -0.0363 | 39.8306
10 | 1.1853 | 0.03213 | -0.0332 | 36.8908
10.5 | 1.2187 | 0.03693 | -0.0306 | 33.0003
11 | 1.2332 | 0.04256 | -0.0259 | 28.9756
11.5 | 1.2318 | 0.04713 | -0.0202 | 26.1362
12 | 1.2196 | 0.05266 | -0.0152 | 23.1599
12.5 | 1.183 | 0.06121 | -0.0113 | 19.3269
13 | 1.1385 | 0.07189 | -0.0114 | 15.8367
13.5 | 1.0949 | 0.08403 | -0.0159 | 13.0299
14 | 1.0483 | 0.09934 | -0.0246 | 10.5526
14.5 | 1.0007 | 0.11851 | -0.037 | 8.444
15 | 0.9063 | 0.16905 | -0.0641 | 5.3611
15.5 | 0.9248 | 0.17331 | -0.063 | 5.3361
16 | 0.9174 | 0.18814 | -0.0722 | 4.8762

## 20. Re 250k Mach 0.00 (2)
BIGFOIL.COM POLAR EXPORT
GOE602MOD3-9
GOE 602 MOD 3-9 |  |  |  | Cl Max: | 1.14 | at alpha= | 6.5 | deg
JavaFoil+Calcfoil stall+Eppler ext transition |  |  |  | L/D Max: | 63.134 | at alpha= | 4 | deg
Re: | 250000 |  |  | Cd Min: | 0.00933 | at alpha= | -1.5 | deg
Mach: | 0 |  |  | Cl=0 at alpha= | -3.5517 | deg
|  |  |  | @ Cl=0.1, Cd= | 0.012807
|  |  |  | @ Cl=0.4, Cd= | 0.0098761
|  |  |  | @ Cl=0.6, Cd= | 0.011238
alpha (deg) | Cl | Cd | Cm | Cl/Cd
-15.5 | -0.297 | 0.16513 | -0.025 | -1.796
-15 | -0.31 | 0.15507 | -0.024 | -2.001
-14.5 | -0.324 | 0.14857 | -0.025 | -2.18
-14 | -0.337 | 0.13845 | -0.025 | -2.436
-13.5 | -0.35 | 0.12822 | -0.024 | -2.73
-13 | -0.362 | 0.12008 | -0.025 | -3.015
-12.5 | -0.373 | 0.11072 | -0.025 | -3.368
-12 | -0.382 | 0.10514 | -0.025 | -3.633
-11.5 | -0.389 | 0.09734 | -0.025 | -3.996
-11 | -0.393 | 0.09085 | -0.024 | -4.329
-10.5 | -0.395 | 0.09414 | -0.024 | -4.191
-10 | -0.392 | 0.08876 | -0.024 | -4.419
-9.5 | -0.386 | 0.07903 | -0.024 | -4.882
-9 | -0.375 | 0.07306 | -0.024 | -5.133
-8.5 | -0.36 | 0.06635 | -0.024 | -5.419
-8 | -0.339 | 0.06118 | -0.024 | -5.548
-7.5 | -0.315 | 0.05611 | -0.024 | -5.607
-7 | -0.285 | 0.05239 | -0.024 | -5.447
-6.5 | -0.252 | 0.04868 | -0.024 | -5.177
-6 | -0.215 | 0.04515 | -0.025 | -4.763
-5.5 | -0.175 | 0.04231 | -0.025 | -4.132
-5 | -0.132 | 0.04005 | -0.025 | -3.299
-4.5 | -0.088 | 0.03781 | -0.025 | -2.32
-4 | -0.052 | 0.01322 | -0.081 | -3.965
-3.5 | 0.006 | 0.01306 | -0.081 | 0.439
-3 | 0.065 | 0.01286 | -0.082 | 5.027
-2.5 | 0.124 | 0.01277 | -0.082 | 9.71
-2 | 0.184 | 0.01275 | -0.083 | 14.396
-1.5 | 0.243 | 0.00933 | -0.083 | 26.042
-1 | 0.303 | 0.0094 | -0.084 | 32.191
-0.5 | 0.362 | 0.00967 | -0.084 | 37.391
0 | 0.421 | 0.00999 | -0.085 | 42.206
0.5 | 0.481 | 0.01036 | -0.085 | 46.404
1 | 0.54 | 0.01074 | -0.086 | 50.289
1.5 | 0.599 | 0.01123 | -0.086 | 53.339
2 | 0.658 | 0.0117 | -0.087 | 56.238
2.5 | 0.717 | 0.01222 | -0.087 | 58.641
3 | 0.776 | 0.01274 | -0.088 | 60.867
3.5 | 0.834 | 0.01343 | -0.088 | 62.112
4 | 0.891 | 0.01411 | -0.089 | 63.134
4.5 | 0.946 | 0.01503 | -0.089 | 62.936
5 | 0.999 | 0.01603 | -0.09 | 62.342
5.5 | 1.05 | 0.02102 | -0.091 | 49.979
6 | 1.097 | 0.02178 | -0.091 | 50.395
6.5 | 1.14 | 0.02287 | -0.092 | 49.856
7 | 0.943 | 0.04701 | -0.03 | 20.07
7.5 | 0.967 | 0.05064 | -0.029 | 19.086
8 | 0.983 | 0.05411 | -0.029 | 18.158
8.5 | 0.992 | 0.05824 | -0.029 | 17.029
9 | 0.994 | 0.06318 | -0.028 | 15.726
9.5 | 0.988 | 0.06866 | -0.027 | 14.392
10 | 0.976 | 0.07594 | -0.027 | 12.847
10.5 | 0.956 | 0.08126 | -0.026 | 11.77
11 | 0.931 | 0.08937 | -0.026 | 10.423
11.5 | 0.902 | 0.09593 | -0.025 | 9.398

## 21. Re 250k Mach 0.00 (3)
BIGFOIL.COM POLAR EXPORT
GOE602MOD3-9
GOE 602 MOD 3-9 |  |  |  | Cl Max: | 1.2684 | at alpha= | 11 | deg
NF |  |  |  | L/D Max: | 86.2091 | at alpha= | 5 | deg
Re: | 250000 |  |  | Cd Min: | 0.00802 | at alpha= | 1 | deg
Mach: | 0 |  |  | Cl=0 at alpha= | -2.7949 | deg
|  |  |  | @ Cl=0.1, Cd= | 0.010612
|  |  |  | @ Cl=0.4, Cd= | 0.008187
|  |  |  | @ Cl=0.6, Cd= | 0.0081871
alpha (deg) | Cl | Cd | Cm | Cl/Cd
-20 | -0.65162 | 0.23211 | 0.024374 | -2.8074
-19.5 | -0.6352 | 0.22668 | 0.020713 | -2.8022
-19 | -0.61893 | 0.22119 | 0.017143 | -2.7982
-18.5 | -0.60283 | 0.21563 | 0.013666 | -2.7956
-18 | -0.58685 | 0.21001 | 0.010272 | -2.7943
-17.5 | -0.5709 | 0.20434 | 0.0069451 | -2.794
-17 | -0.55492 | 0.19861 | 0.0036776 | -2.794
-16.5 | -0.53892 | 0.19283 | 0.00046961 | -2.7948
-16 | -0.52307 | 0.18698 | -0.0026711 | -2.7975
-15.5 | -0.5076 | 0.18103 | -0.0057309 | -2.804
-15 | -0.49282 | 0.17497 | -0.0086905 | -2.8165
-14.5 | -0.47894 | 0.16881 | -0.011534 | -2.8371
-14 | -0.46599 | 0.16254 | -0.014259 | -2.8669
-13.5 | -0.45387 | 0.15616 | -0.016868 | -2.9064
-13 | -0.44255 | 0.14967 | -0.019362 | -2.9569
-12.5 | -0.43213 | 0.14305 | -0.021749 | -3.0209
-12 | -0.42271 | 0.13631 | -0.024038 | -3.101
-11.5 | -0.41426 | 0.12951 | -0.026224 | -3.1986
-11 | -0.40671 | 0.12272 | -0.028265 | -3.314
-10.5 | -0.40014 | 0.116 | -0.030086 | -3.4495
-10 | -0.39514 | 0.10938 | -0.031563 | -3.6127
-9.5 | -0.39274 | 0.10292 | -0.032545 | -3.8159
-9 | -0.39418 | 0.096778 | -0.032925 | -4.073
-8.5 | -0.40149 | 0.091091 | -0.032692 | -4.4076
-8 | -0.41735 | 0.085942 | -0.032031 | -4.8562
-7.5 | -0.43879 | 0.080889 | -0.031921 | -5.4246
-7 | -0.45398 | 0.074511 | -0.034209 | -6.0928
-6.5 | -0.45257 | 0.06528 | -0.039966 | -6.9328
-6 | -0.425 | 0.053835 | -0.047406 | -7.8944
-5.5 | -0.37146 | 0.042167 | -0.056104 | -8.8093
-5 | -0.30345 | 0.030596 | -0.062221 | -9.9179
-4.5 | -0.23978 | 0.021621 | -0.065159 | -11.0903
-4 | -0.17281 | 0.01801 | -0.067341 | -9.5957
-3.5 | -0.10265 | 0.015755 | -0.070183 | -6.5155
-3 | -0.030165 | 0.014016 | -0.073332 | -2.1522
-2.5 | 0.043377 | 0.012314 | -0.076731 | 3.5225
-2 | 0.10743 | 0.010389 | -0.079382 | 10.3407
-1.5 | 0.16181 | 0.0089758 | -0.077943 | 18.0275
-1 | 0.29304 | 0.0086003 | -0.092722 | 34.0736
-0.5 | 0.36177 | 0.0083158 | -0.095059 | 43.5044
0 | 0.41717 | 0.0081291 | -0.094517 | 51.3181
0.5 | 0.46914 | 0.0080329 | -0.093318 | 58.4016
1 | 0.52038 | 0.00802 | -0.091975 | 64.8851
1.5 | 0.57055 | 0.0080924 | -0.090416 | 70.5041
2 | 0.61959 | 0.0082501 | -0.088646 | 75.1005
2.5 | 0.66824 | 0.0084817 | -0.086822 | 78.7855
3 | 0.71674 | 0.0087573 | -0.08506 | 81.8446
3.5 | 0.76465 | 0.0091005 | -0.083266 | 84.023
4 | 0.81155 | 0.0095058 | -0.081358 | 85.3742
4.5 | 0.85718 | 0.0099476 | -0.079225 | 86.1691
5 | 0.90135 | 0.010455 | -0.076775 | 86.2091
5.5 | 0.94444 | 0.01106 | -0.074133 | 85.3955
6 | 0.98534 | 0.011952 | -0.071174 | 82.4395
6.5 | 1.024 | 0.013065 | -0.068188 | 78.3827
7 | 1.0517 | 0.015135 | -0.06368 | 69.492
7.5 | 1.068 | 0.018353 | -0.057662 | 58.1891
8 | 1.0915 | 0.020737 | -0.052581 | 52.6342
8.5 | 1.1135 | 0.023173 | -0.047586 | 48.0498
9 | 1.1367 | 0.02584 | -0.042992 | 43.9893
9.5 | 1.1681 | 0.028924 | -0.039707 | 40.384
10 | 1.2103 | 0.032693 | -0.038033 | 37.0199
10.5 | 1.2502 | 0.037397 | -0.036058 | 33.4321
11 | 1.2684 | 0.043076 | -0.031663 | 29.4455
11.5 | 1.2625 | 0.049739 | -0.025616 | 25.3818
12 | 1.2364 | 0.058001 | -0.019468 | 21.3168
12.5 | 1.1895 | 0.068572 | -0.013772 | 17.3461
13 | 1.1315 | 0.078937 | -0.0090426 | 14.3337
13.5 | 1.0602 | 0.09077 | -0.0098254 | 11.6803
14 | 0.93075 | 0.12236 | -0.025569 | 7.6069
14.5 | 0.85589 | 0.15183 | -0.047658 | 5.637
15 | 0.87566 | 0.15721 | -0.058467 | 5.57
15.5 | 0.88019 | 0.17161 | -0.066743 | 5.1292
16 | 0.85158 | 0.18613 | -0.070411 | 4.5751
16.5 | 0.8176 | 0.19251 | -0.069353 | 4.2471
17 | 0.7924 | 0.19783 | -0.068728 | 4.0055
17.5 | 0.7849 | 0.20407 | -0.070607 | 3.8462
18 | 0.79755 | 0.21082 | -0.075257 | 3.7831
18.5 | 0.82112 | 0.21778 | -0.081421 | 3.7705
19 | 0.84184 | 0.22468 | -0.087201 | 3.7469
19.5 | 0.8512 | 0.23132 | -0.091394 | 3.6797
20 | 0.8531 | 0.23774 | -0.094536 | 3.5884

## 22. Re 250k Mach 0.10 (1)
BIGFOIL.COM POLAR EXPORT
GOE602MOD3-9
GOE 602 MOD 3-9 |  |  |  | Cl Max: | 1.2252 | at alpha= | 11 | deg
XFOIL ncrit=9 |  |  |  | L/D Max: | 85.3396 | at alpha= | 5 | deg
Re: | 250000 |  |  | Cd Min: | 0.00799 | at alpha= | 0.5 | deg
Mach: | 0.1 |  |  | Cl=0 at alpha= | -2.7418 | deg
|  |  |  | @ Cl=0.1, Cd= | 0.010783
|  |  |  | @ Cl=0.4, Cd= | 0.0081487
|  |  |  | @ Cl=0.6, Cd= | 0.0082483
alpha (deg) | Cl | Cd | Cm | Cl/Cd
-20 | -0.6225 | 0.23946 | 0.0191 | -2.5996
-19.5 | -0.606 | 0.23346 | 0.0153 | -2.5957
-19 | -0.5914 | 0.22842 | 0.0109 | -2.5891
-18.5 | -0.5787 | 0.22351 | 0.0066 | -2.5891
-17.5 | -0.546 | 0.20794 | 0.0024 | -2.6258
-17 | -0.5308 | 0.20177 | 0 | -2.6307
-16.5 | -0.5162 | 0.19561 | -0.0027 | -2.6389
-16 | -0.502 | 0.18933 | -0.0055 | -2.6515
-15.5 | -0.4898 | 0.1836 | -0.0093 | -2.6678
-15 | -0.4824 | 0.17867 | -0.0135 | -2.6999
-14.5 | -0.4757 | 0.17306 | -0.0169 | -2.7488
-14 | -0.4651 | 0.16487 | -0.0191 | -2.821
-13.5 | -0.444 | 0.15611 | -0.0181 | -2.8441
-13 | -0.4323 | 0.14983 | -0.0196 | -2.8853
-12.5 | -0.4222 | 0.14346 | -0.0213 | -2.943
-12 | -0.4134 | 0.13692 | -0.0232 | -3.0193
-11.5 | -0.4059 | 0.13044 | -0.0255 | -3.1118
-11 | -0.4057 | 0.1245 | -0.03 | -3.2586
-10.5 | -0.4021 | 0.11804 | -0.0331 | -3.4065
-9.5 | -0.3926 | 0.10288 | -0.0328 | -3.8161
-9 | -0.3879 | 0.09725 | -0.0328 | -3.9887
-8.5 | -0.3893 | 0.09154 | -0.0332 | -4.2528
-8 | -0.4042 | 0.08578 | -0.0343 | -4.7121
-7.5 | -0.4366 | 0.08091 | -0.0347 | -5.3961
-7 | -0.4495 | 0.07367 | -0.038 | -6.1015
-6.5 | -0.457 | 0.06618 | -0.0393 | -6.9054
-6 | -0.4319 | 0.05543 | -0.0446 | -7.7918
-5.5 | -0.3713 | 0.04556 | -0.0552 | -8.1497
-5 | -0.3136 | 0.02706 | -0.0609 | -11.5891
-4.5 | -0.2471 | 0.0222 | -0.0645 | -11.1306
-4 | -0.179 | 0.01816 | -0.0665 | -9.8568
-3.5 | -0.1096 | 0.01651 | -0.0691 | -6.6384
-3 | -0.0345 | 0.01436 | -0.0729 | -2.4025
-2.5 | 0.0323 | 0.01287 | -0.0749 | 2.5097
-2 | 0.099 | 0.01081 | -0.0778 | 9.1582
-1.5 | 0.1611 | 0.0091 | -0.078 | 17.7033
-1 | 0.3022 | 0.00859 | -0.0949 | 35.1804
-0.5 | 0.3592 | 0.00831 | -0.0948 | 43.225
0 | 0.4199 | 0.00807 | -0.0953 | 52.0322
0.5 | 0.4736 | 0.00799 | -0.0943 | 59.2741
1 | 0.5254 | 0.00802 | -0.093 | 65.5112
1.5 | 0.5747 | 0.00815 | -0.0912 | 70.5153
2 | 0.6236 | 0.00834 | -0.0893 | 74.7722
2.5 | 0.6725 | 0.00859 | -0.0875 | 78.2887
3 | 0.7202 | 0.00888 | -0.0854 | 81.1036
3.5 | 0.7678 | 0.00923 | -0.0834 | 83.1853
4 | 0.8145 | 0.00962 | -0.0813 | 84.6674
4.5 | 0.8601 | 0.01008 | -0.079 | 85.3274
5 | 0.9046 | 0.0106 | -0.0765 | 85.3396
5.5 | 0.947 | 0.01124 | -0.0737 | 84.2527
6 | 0.986 | 0.01206 | -0.0704 | 81.7579
6.5 | 1.0231 | 0.01308 | -0.067 | 78.2187
7 | 1.0552 | 0.01458 | -0.0631 | 72.3731
7.5 | 1.0703 | 0.01776 | -0.0569 | 60.2646
8 | 1.0935 | 0.02017 | -0.0514 | 54.2142
8.5 | 1.1098 | 0.02276 | -0.0449 | 48.761
9 | 1.1297 | 0.02527 | -0.0393 | 44.7052
9.5 | 1.1529 | 0.02936 | -0.035 | 39.2677
10 | 1.1863 | 0.03285 | -0.0319 | 36.1126
10.5 | 1.2162 | 0.03785 | -0.0288 | 32.1321
11 | 1.2252 | 0.04361 | -0.0236 | 28.0945
11.5 | 1.2182 | 0.04869 | -0.0178 | 25.0195
12 | 1.1999 | 0.05478 | -0.0132 | 21.904
12.5 | 1.1685 | 0.06286 | -0.0108 | 18.5889
13 | 1.1244 | 0.07397 | -0.0122 | 15.2008
13.5 | 1.0811 | 0.0868 | -0.0178 | 12.4551
14 | 1.0331 | 0.10341 | -0.0277 | 9.9903
14.5 | 0.9868 | 0.12314 | -0.0397 | 8.0136
15 | 0.9054 | 0.1706 | -0.0653 | 5.3072
15.5 | 0.9232 | 0.17564 | -0.0656 | 5.2562
16 | 0.9201 | 0.18887 | -0.0724 | 4.8716

## 23. Re 250k Mach 0.10 (2)
BIGFOIL.COM POLAR EXPORT
GOE602MOD3-9
GOE 602 MOD 3-9 |  |  |  | Cl Max: | 1.102 | at alpha= | 6 | deg
JavaFoil+Calcfoil stall+Eppler ext transition |  |  |  | L/D Max: | 63.079 | at alpha= | 4 | deg
Re: | 250000 |  |  | Cd Min: | 0.00937 | at alpha= | -1.5 | deg
Mach: | 0.1 |  |  | Cl=0 at alpha= | -3.5509 | deg
|  |  |  | @ Cl=0.1, Cd= | 0.012855
|  |  |  | @ Cl=0.4, Cd= | 0.0098941
|  |  |  | @ Cl=0.6, Cd= | 0.011253
alpha (deg) | Cl | Cd | Cm | Cl/Cd
-15 | -0.273 | 0.16467 | -0.025 | -1.656
-14.5 | -0.288 | 0.14838 | -0.025 | -1.943
-14 | -0.304 | 0.14229 | -0.025 | -2.136
-13.5 | -0.319 | 0.13329 | -0.025 | -2.395
-13 | -0.334 | 0.12508 | -0.025 | -2.67
-12.5 | -0.348 | 0.11493 | -0.026 | -3.024
-12 | -0.36 | 0.10764 | -0.025 | -3.341
-11.5 | -0.37 | 0.09832 | -0.024 | -3.759
-11 | -0.377 | 0.09173 | -0.025 | -4.11
-10.5 | -0.381 | 0.0968 | -0.024 | -3.937
-10 | -0.382 | 0.09114 | -0.024 | -4.186
-9.5 | -0.378 | 0.08378 | -0.024 | -4.508
-9 | -0.369 | 0.06753 | -0.025 | -5.467
-8.5 | -0.356 | 0.06765 | -0.024 | -5.256
-8 | -0.337 | 0.06186 | -0.024 | -5.447
-7.5 | -0.313 | 0.05657 | -0.025 | -5.539
-7 | -0.285 | 0.0527 | -0.024 | -5.405
-6.5 | -0.252 | 0.04889 | -0.025 | -5.157
-6 | -0.215 | 0.0455 | -0.025 | -4.735
-5.5 | -0.175 | 0.04256 | -0.025 | -4.12
-5 | -0.133 | 0.04012 | -0.025 | -3.305
-4.5 | -0.088 | 0.03791 | -0.025 | -2.324
-4 | -0.053 | 0.01329 | -0.081 | -3.964
-3.5 | 0.006 | 0.01309 | -0.082 | 0.44
-3 | 0.065 | 0.01289 | -0.082 | 5.042
-2.5 | 0.125 | 0.01283 | -0.083 | 9.717
-2 | 0.184 | 0.01282 | -0.083 | 14.387
-1.5 | 0.244 | 0.00937 | -0.084 | 26.061
-1 | 0.304 | 0.00943 | -0.084 | 32.248
-0.5 | 0.363 | 0.0097 | -0.085 | 37.456
0 | 0.424 | 0.01002 | -0.085 | 42.268
0.5 | 0.483 | 0.0104 | -0.086 | 46.462
1 | 0.543 | 0.01078 | -0.086 | 50.327
1.5 | 0.602 | 0.01127 | -0.087 | 53.412
2 | 0.661 | 0.01175 | -0.087 | 56.282
2.5 | 0.72 | 0.01229 | -0.088 | 58.642
3 | 0.779 | 0.01281 | -0.088 | 60.857
3.5 | 0.838 | 0.0135 | -0.089 | 62.098
4 | 0.895 | 0.01419 | -0.089 | 63.079
4.5 | 0.95 | 0.01513 | -0.09 | 62.796
5 | 1.004 | 0.01617 | -0.09 | 62.074
5.5 | 1.055 | 0.02099 | -0.091 | 50.273
6 | 1.102 | 0.02197 | -0.092 | 50.167
6.5 | 0.917 | 0.04423 | -0.033 | 20.734
7 | 0.947 | 0.0473 | -0.031 | 20.01
7.5 | 0.968 | 0.05076 | -0.029 | 19.079
8 | 0.983 | 0.05457 | -0.029 | 18.015
8.5 | 0.99 | 0.05915 | -0.029 | 16.739
9 | 0.989 | 0.06381 | -0.028 | 15.506
9.5 | 0.981 | 0.06972 | -0.028 | 14.066
10 | 0.964 | 0.07497 | -0.027 | 12.863
10.5 | 0.941 | 0.08245 | -0.026 | 11.411
11 | 0.911 | 0.09078 | -0.026 | 10.036

## 24. Re 250k Mach 0.25 (1)
BIGFOIL.COM POLAR EXPORT
GOE602MOD3-9
GOE 602 MOD 3-9 |  |  |  | Cl Max: | 1.1884 | at alpha= | 10.5 | deg
XFOIL ncrit=9 |  |  |  | L/D Max: | 84.6494 | at alpha= | 4.5 | deg
Re: | 250000 |  |  | Cd Min: | 0.00807 | at alpha= | 0.5 | deg
Mach: | 0.25 |  |  | Cl=0 at alpha= | -2.7757 | deg
|  |  |  | @ Cl=0.1, Cd= | 0.011347
|  |  |  | @ Cl=0.4, Cd= | 0.0082133
|  |  |  | @ Cl=0.6, Cd= | 0.0083493
alpha (deg) | Cl | Cd | Cm | Cl/Cd
-20 | -0.6321 | 0.24322 | 0.02 | -2.5989
-19.5 | -0.6152 | 0.23753 | 0.0156 | -2.59
-19 | -0.6007 | 0.23262 | 0.011 | -2.5823
-18 | -0.5676 | 0.21762 | 0.0053 | -2.6082
-17.5 | -0.551 | 0.21087 | 0.0031 | -2.613
-17 | -0.5351 | 0.20455 | 0.0004 | -2.616
-16.5 | -0.5196 | 0.19817 | -0.0026 | -2.622
-16 | -0.5044 | 0.19188 | -0.0059 | -2.6287
-15.5 | -0.4939 | 0.18694 | -0.0104 | -2.642
-15 | -0.486 | 0.18188 | -0.0143 | -2.6721
-14.5 | -0.4769 | 0.17584 | -0.0175 | -2.7121
-14 | -0.4538 | 0.16483 | -0.0166 | -2.7531
-13.5 | -0.4403 | 0.15835 | -0.018 | -2.7805
-13 | -0.4285 | 0.15195 | -0.0198 | -2.82
-12.5 | -0.4179 | 0.14545 | -0.0217 | -2.8732
-12 | -0.4087 | 0.13886 | -0.024 | -2.9433
-11.5 | -0.4044 | 0.13305 | -0.0276 | -3.0395
-11 | -0.4019 | 0.12703 | -0.0314 | -3.1638
-10.5 | -0.3964 | 0.12034 | -0.0338 | -3.294
-10 | -0.3881 | 0.11142 | -0.0322 | -3.4832
-9.5 | -0.3788 | 0.10556 | -0.0319 | -3.5885
-9 | -0.3754 | 0.0997 | -0.0326 | -3.7653
-8.5 | -0.3804 | 0.0937 | -0.035 | -4.0598
-8 | -0.3974 | 0.08849 | -0.0376 | -4.4909
-7.5 | -0.4238 | 0.08387 | -0.0362 | -5.0531
-7 | -0.4387 | 0.07713 | -0.038 | -5.6878
-6.5 | -0.4585 | 0.06937 | -0.0341 | -6.6095
-6 | -0.4315 | 0.06216 | -0.0389 | -6.9418
-5.5 | -0.3579 | 0.04964 | -0.0586 | -7.2099
-5 | -0.3115 | 0.03824 | -0.065 | -8.1459
-4.5 | -0.2512 | 0.02407 | -0.068 | -10.4362
-4 | -0.1734 | 0.01992 | -0.0714 | -8.7048
-3.5 | -0.107 | 0.01694 | -0.0731 | -6.3164
-3 | -0.0358 | 0.01471 | -0.0754 | -2.4337
-2.5 | 0.044 | 0.01309 | -0.0794 | 3.3613
-2 | 0.1102 | 0.01103 | -0.0816 | 9.9909
-1.5 | 0.1666 | 0.00936 | -0.0808 | 17.7991
-1 | 0.3039 | 0.00859 | -0.0957 | 35.3783
-0.5 | 0.373 | 0.0083 | -0.0977 | 44.9398
0 | 0.4322 | 0.00811 | -0.0975 | 53.2922
0.5 | 0.4862 | 0.00807 | -0.0962 | 60.2478
1 | 0.5385 | 0.00814 | -0.0946 | 66.1548
1.5 | 0.5887 | 0.0083 | -0.0926 | 70.9277
2 | 0.6391 | 0.00852 | -0.0906 | 75.0117
2.5 | 0.6888 | 0.00879 | -0.0886 | 78.3618
3 | 0.738 | 0.00911 | -0.0864 | 81.0099
3.5 | 0.7866 | 0.00948 | -0.0841 | 82.9747
4 | 0.8345 | 0.00991 | -0.0817 | 84.2079
4.5 | 0.8812 | 0.01041 | -0.0791 | 84.6494
5 | 0.9264 | 0.011 | -0.0762 | 84.2182
5.5 | 0.9693 | 0.0117 | -0.0729 | 82.8462
6 | 1.0082 | 0.0126 | -0.0691 | 80.0159
6.5 | 1.0439 | 0.0138 | -0.0649 | 75.6449
7 | 1.0689 | 0.01592 | -0.0595 | 67.142
7.5 | 1.0812 | 0.01923 | -0.0522 | 56.2246
8 | 1.0972 | 0.02171 | -0.0451 | 50.5389
8.5 | 1.1114 | 0.02451 | -0.0381 | 45.3448
9 | 1.1316 | 0.0276 | -0.0326 | 41
9.5 | 1.1561 | 0.03221 | -0.0284 | 35.8926
10 | 1.1809 | 0.03676 | -0.0242 | 32.1246
10.5 | 1.1884 | 0.04241 | -0.0191 | 28.0217
11 | 1.1759 | 0.04897 | -0.0139 | 24.0127
11.5 | 1.1516 | 0.05657 | -0.0108 | 20.3571
12 | 1.1194 | 0.06573 | -0.0108 | 17.0303
12.5 | 1.0842 | 0.07665 | -0.0143 | 14.1448
13 | 1.0457 | 0.09013 | -0.0213 | 11.6021
13.5 | 1.0079 | 0.10598 | -0.0312 | 9.5103
14.5 | 0.9234 | 0.15616 | -0.0597 | 5.9132
15 | 0.906 | 0.17756 | -0.0707 | 5.1025
15.5 | 0.9182 | 0.18558 | -0.074 | 4.9477

## 25. Re 250k Mach 0.25 (2)
BIGFOIL.COM POLAR EXPORT
GOE602MOD3-9
GOE 602 MOD 3-9 |  |  |  | Cl Max: | 1.127 | at alpha= | 6 | deg
JavaFoil+Calcfoil stall+Eppler ext transition |  |  |  | L/D Max: | 62.457 | at alpha= | 4 | deg
Re: | 250000 |  |  | Cd Min: | 0.00967 | at alpha= | -1 | deg
Mach: | 0.25 |  |  | Cl=0 at alpha= | -3.5612 | deg
|  |  |  | @ Cl=0.1, Cd= | 0.013093
|  |  |  | @ Cl=0.4, Cd= | 0.010091
|  |  |  | @ Cl=0.6, Cd= | 0.011395
alpha (deg) | Cl | Cd | Cm | Cl/Cd
-13.5 | -0.057 | 0.1533 | -0.027 | -0.373
-13 | -0.054 | 0.13966 | -0.027 | -0.389
-12.5 | -0.051 | 0.13526 | -0.026 | -0.38
-12 | -0.137 | 0.12368 | -0.027 | -1.105
-11.5 | -0.186 | 0.11589 | -0.027 | -1.605
-11 | -0.226 | 0.10269 | -0.026 | -2.199
-10.5 | -0.259 | 0.09497 | -0.026 | -2.728
-10 | -0.286 | 0.08827 | -0.026 | -3.237
-9.5 | -0.305 | 0.08069 | -0.026 | -3.782
-9 | -0.317 | 0.07251 | -0.026 | -4.366
-8.5 | -0.32 | 0.07633 | -0.025 | -4.187
-8 | -0.314 | 0.0613 | -0.028 | -5.127
-7.5 | -0.301 | 0.05678 | -0.029 | -5.295
-7 | -0.279 | 0.05581 | -0.025 | -5
-6.5 | -0.251 | 0.05124 | -0.025 | -4.895
-6 | -0.217 | 0.04686 | -0.026 | -4.627
-5.5 | -0.178 | 0.04318 | -0.026 | -4.116
-5 | -0.135 | 0.04091 | -0.025 | -3.302
-4.5 | -0.09 | 0.03831 | -0.026 | -2.35
-4 | -0.043 | 0.03632 | -0.026 | -1.191
-3.5 | 0.006 | 0.01332 | -0.084 | 0.444
-3 | 0.067 | 0.01312 | -0.084 | 5.086
-2.5 | 0.128 | 0.01307 | -0.085 | 9.796
-2 | 0.189 | 0.01303 | -0.085 | 14.543
-1.5 | 0.251 | 0.00968 | -0.086 | 25.912
-1 | 0.312 | 0.00967 | -0.086 | 32.327
-0.5 | 0.373 | 0.00993 | -0.087 | 37.593
0 | 0.435 | 0.0103 | -0.088 | 42.273
0.5 | 0.496 | 0.01061 | -0.088 | 46.771
1 | 0.558 | 0.01112 | -0.089 | 50.125
1.5 | 0.619 | 0.01152 | -0.089 | 53.694
2 | 0.679 | 0.01203 | -0.09 | 56.479
2.5 | 0.74 | 0.01262 | -0.09 | 58.661
3 | 0.801 | 0.01328 | -0.091 | 60.3
3.5 | 0.861 | 0.01393 | -0.091 | 61.806
4 | 0.919 | 0.01472 | -0.092 | 62.457
4.5 | 0.976 | 0.01567 | -0.092 | 62.253
5 | 1.03 | 0.01674 | -0.093 | 61.515
5.5 | 1.081 | 0.02196 | -0.094 | 49.222
6 | 1.127 | 0.0229 | -0.094 | 49.196
6.5 | 0.934 | 0.04473 | -0.03 | 20.876
7 | 0.96 | 0.04813 | -0.03 | 19.94
7.5 | 0.975 | 0.05218 | -0.029 | 18.677
8 | 0.978 | 0.05668 | -0.029 | 17.259
8.5 | 0.97 | 0.06234 | -0.029 | 15.553
9 | 0.948 | 0.06756 | -0.028 | 14.03
9.5 | 0.913 | 0.07714 | -0.028 | 11.831
10 | 0.864 | 0.08667 | -0.027 | 9.966
10.5 | 0.802 | 0.09398 | -0.028 | 8.536
11 | 0.729 | 0.1062 | -0.027 | 6.868

## 26. Re 250k Mach 0.50 (1)
BIGFOIL.COM POLAR EXPORT
GOE602MOD3-9
GOE 602 MOD 3-9 |  |  |  | Cl Max: | 1.1261 | at alpha= | 20 | deg
XFOIL ncrit=9 |  |  |  | L/D Max: | 81.364 | at alpha= | 4 | deg
Re: | 250000 |  |  | Cd Min: | 0.0085 | at alpha= | 0 | deg
Mach: | 0.5 |  |  | Cl=0 at alpha= | -2.8906 | deg
|  |  |  | @ Cl=0.1, Cd= | 0.013389
|  |  |  | @ Cl=0.4, Cd= | 0.0085954
|  |  |  | @ Cl=0.6, Cd= | 0.0088135
alpha (deg) | Cl | Cd | Cm | Cl/Cd
-19.5 | -0.6644 | 0.25763 | 0.019 | -2.5789
-19 | -0.6426 | 0.24779 | 0.0165 | -2.5933
-18.5 | -0.6223 | 0.24028 | 0.0128 | -2.5899
-18 | -0.6021 | 0.23293 | 0.0091 | -2.5849
-17.5 | -0.5821 | 0.22554 | 0.0054 | -2.5809
-17 | -0.5622 | 0.21815 | 0.0016 | -2.5771
-16.5 | -0.5457 | 0.2132 | -0.004 | -2.5596
-16 | -0.5318 | 0.20793 | -0.0087 | -2.5576
-15.5 | -0.5081 | 0.19651 | -0.0099 | -2.5856
-15 | -0.4888 | 0.18868 | -0.0118 | -2.5906
-14.5 | -0.4713 | 0.18156 | -0.0143 | -2.5958
-14 | -0.4546 | 0.17456 | -0.0169 | -2.6043
-13.5 | -0.4387 | 0.16756 | -0.0195 | -2.6182
-13 | -0.4243 | 0.16092 | -0.0226 | -2.6367
-12.5 | -0.4173 | 0.1559 | -0.0269 | -2.6767
-12 | -0.4108 | 0.15008 | -0.0302 | -2.7372
-11.5 | -0.3943 | 0.1405 | -0.0308 | -2.8064
-11 | -0.3763 | 0.13258 | -0.0302 | -2.8383
-10.5 | -0.3652 | 0.12607 | -0.0311 | -2.8968
-10 | -0.3567 | 0.1197 | -0.0325 | -2.9799
-9.5 | -0.3615 | 0.11514 | -0.0375 | -3.1397
-9 | -0.3603 | 0.10909 | -0.0396 | -3.3028
-8.5 | -0.3467 | 0.10033 | -0.0357 | -3.4556
-8 | -0.3435 | 0.09463 | -0.0346 | -3.6299
-7.5 | -0.3476 | 0.08924 | -0.0335 | -3.8951
-7 | -0.3608 | 0.08442 | -0.0321 | -4.2739
-6.5 | -0.3986 | 0.08154 | -0.0304 | -4.8884
-6 | -0.3841 | 0.07229 | -0.045 | -5.3133
-5.5 | -0.3463 | 0.0616 | -0.0522 | -5.6218
-5 | -0.2954 | 0.04711 | -0.07 | -6.2704
-4.5 | -0.2407 | 0.03552 | -0.081 | -6.7765
-4 | -0.172 | 0.02574 | -0.0875 | -6.6822
-3.5 | -0.0977 | 0.01988 | -0.0899 | -4.9145
-3 | -0.0179 | 0.01646 | -0.0911 | -1.0875
-2.5 | 0.0639 | 0.01427 | -0.093 | 4.4779
-2 | 0.1409 | 0.01239 | -0.0943 | 11.3721
-1.5 | 0.2097 | 0.01037 | -0.095 | 20.2218
-1 | 0.2628 | 0.00897 | -0.0906 | 29.2977
-0.5 | 0.4203 | 0.00854 | -0.1077 | 49.2155
0 | 0.4794 | 0.0085 | -0.1059 | 56.4
0.5 | 0.538 | 0.00858 | -0.1039 | 62.704
1 | 0.5928 | 0.00878 | -0.1012 | 67.5171
1.5 | 0.6486 | 0.00904 | -0.0985 | 71.7478
2 | 0.7034 | 0.00936 | -0.0956 | 75.1496
2.5 | 0.7585 | 0.00974 | -0.0926 | 77.8747
3 | 0.8127 | 0.01018 | -0.0894 | 79.833
3.5 | 0.8663 | 0.01069 | -0.086 | 81.0384
4 | 0.9186 | 0.01129 | -0.0822 | 81.364
4.5 | 0.9695 | 0.01197 | -0.078 | 80.9942
5 | 1.0168 | 0.0128 | -0.0731 | 79.4375
5.5 | 1.0591 | 0.01376 | -0.0672 | 76.9695
6 | 1.0917 | 0.01508 | -0.0599 | 72.3939
6.5 | 1.1034 | 0.01742 | -0.0503 | 63.341
7 | 1.1027 | 0.02098 | -0.0399 | 52.5596
8 | 1.1103 | 0.02887 | -0.0237 | 38.4586
8.5 | 1.1131 | 0.03414 | -0.018 | 32.604
9 | 1.1206 | 0.04007 | -0.0134 | 27.9661
9.5 | 1.1113 | 0.04769 | -0.011 | 23.3026
10 | 1.088 | 0.05732 | -0.012 | 18.9812
10.5 | 1.0588 | 0.06874 | -0.0164 | 15.403
11 | 1.0254 | 0.08233 | -0.0241 | 12.4548
11.5 | 0.9927 | 0.09757 | -0.0336 | 10.1742
12 | 0.9617 | 0.11439 | -0.0442 | 8.4072
12.5 | 0.9398 | 0.13098 | -0.0537 | 7.1751
13 | 0.9298 | 0.14588 | -0.0616 | 6.3737
13.5 | 0.9282 | 0.15926 | -0.0688 | 5.8282
14 | 0.9323 | 0.17178 | -0.0755 | 5.4273
14.5 | 0.9409 | 0.1833 | -0.0814 | 5.1331
15 | 0.9579 | 0.19784 | -0.0851 | 4.8418
15.5 | 0.9619 | 0.20894 | -0.0946 | 4.6037
16 | 0.9786 | 0.21837 | -0.0996 | 4.4814
16.5 | 1.0032 | 0.22686 | -0.1017 | 4.4221
17 | 1.0178 | 0.23764 | -0.1075 | 4.2829
17.5 | 1.0301 | 0.24693 | -0.1156 | 4.1716
18 | 1.05 | 0.25558 | -0.1202 | 4.1083
18.5 | 1.075 | 0.26491 | -0.1224 | 4.058
19 | 1.0951 | 0.2765 | -0.127 | 3.9606
19.5 | 1.1067 | 0.28389 | -0.1363 | 3.8983
20 | 1.1261 | 0.29309 | -0.1422 | 3.8422

## 27. Re 250k Mach 0.50 (2)
BIGFOIL.COM POLAR EXPORT
GOE602MOD3-9
GOE 602 MOD 3-9 |  |  |  | Cl Max: | 1.283 | at alpha= | 20 | deg
JavaFoil+Calcfoil stall+Eppler ext transition |  |  |  | L/D Max: | 59.364 | at alpha= | 3.5 | deg
Re: | 250000 |  |  | Cd Min: | 0.01079 | at alpha= | -1 | deg
Mach: | 0.5 |  |  | Cl=0 at alpha= | -3.5481 | deg
|  |  |  | @ Cl=0.1, Cd= | 0.01416
|  |  |  | @ Cl=0.4, Cd= | 0.01085
|  |  |  | @ Cl=0.6, Cd= | 0.012181
alpha (deg) | Cl | Cd | Cm | Cl/Cd
-20 | -0.892 | 0.26385 | -0.043 | -3.382
-19.5 | -0.866 | 0.25516 | -0.043 | -3.395
-19 | -0.84 | 0.25457 | -0.043 | -3.301
-18.5 | -0.812 | 0.23836 | -0.041 | -3.406
-18 | -0.784 | 0.23324 | -0.04 | -3.363
-17.5 | -0.758 | 0.2189 | -0.04 | -3.461
-17 | -0.731 | 0.2122 | -0.04 | -3.446
-16.5 | -0.705 | 0.20801 | -0.04 | -3.387
-16 | -0.678 | 0.20487 | -0.04 | -3.311
-15.5 | -0.652 | 0.20173 | -0.04 | -3.23
-15 | -0.625 | 0.19691 | -0.04 | -3.174
-14.5 | -0.598 | 0.18964 | -0.04 | -3.155
-14 | -0.572 | 0.18528 | -0.041 | -3.085
-13.5 | -0.545 | 0.18183 | -0.041 | -2.996
-13 | -0.518 | 0.17138 | -0.041 | -3.022
-12.5 | -0.489 | 0.16172 | -0.037 | -3.026
-12 | -0.462 | 0.16042 | -0.037 | -2.882
-11.5 | -0.435 | 0.15724 | -0.037 | -2.769
-11 | -0.408 | 0.14822 | -0.037 | -2.755
-10.5 | -0.381 | 0.14385 | -0.038 | -2.65
-10 | -0.354 | 0.13986 | -0.038 | -2.532
-9.5 | -0.327 | 0.13789 | -0.038 | -2.37
-9 | -0.299 | 0.11806 | -0.034 | -2.533
-8.5 | -0.272 | 0.1177 | -0.034 | -2.309
-8 | -0.244 | 0.11338 | -0.035 | -2.156
-7.5 | -0.217 | 0.11217 | -0.035 | -1.936
-7 | -0.19 | 0.10787 | -0.035 | -1.759
-6.5 | -0.162 | 0.0723 | -0.031 | -2.243
-6 | -0.135 | 0.05471 | -0.034 | -2.465
-5.5 | -0.107 | 0.04646 | -0.037 | -2.313
-5 | -0.135 | 0.0431 | -0.039 | -3.132
-4.5 | -0.096 | 0.03973 | -0.043 | -2.416
-4 | -0.047 | 0.03846 | -0.029 | -1.226
-3.5 | 0.005 | 0.03582 | -0.029 | 0.146
-3 | 0.074 | 0.01419 | -0.094 | 5.227
-2.5 | 0.143 | 0.01411 | -0.095 | 10.123
-2 | 0.212 | 0.01405 | -0.095 | 15.067
-1.5 | 0.28 | 0.01121 | -0.096 | 25.017
-1 | 0.349 | 0.01079 | -0.097 | 32.386
-0.5 | 0.417 | 0.01087 | -0.097 | 38.417
0 | 0.487 | 0.01134 | -0.098 | 42.917
0.5 | 0.555 | 0.01185 | -0.098 | 46.83
1 | 0.623 | 0.01235 | -0.099 | 50.456
1.5 | 0.691 | 0.01293 | -0.1 | 53.442
2 | 0.759 | 0.01355 | -0.1 | 56.038
2.5 | 0.827 | 0.01443 | -0.101 | 57.323
3 | 0.894 | 0.01523 | -0.102 | 58.716
3.5 | 0.961 | 0.01619 | -0.102 | 59.364
4 | 1.024 | 0.01744 | -0.103 | 58.725
4.5 | 1.083 | 0.01886 | -0.103 | 57.443
5 | 1.136 | 0.02471 | -0.104 | 45.979
5.5 | 1.179 | 0.02655 | -0.105 | 44.421
6 | 0.959 | 0.04512 | -0.032 | 21.264
6.5 | 0.937 | 0.05149 | -0.032 | 18.192
7 | 0.718 | 0.06349 | -0.032 | 11.301
7.5 | 0.606 | 0.06451 | -0.035 | 9.399
8 | 0.634 | 0.06533 | -0.039 | 9.7
8.5 | 0.661 | 0.1184 | -0.038 | 5.579
9 | 0.688 | 0.12377 | -0.042 | 5.559
9.5 | 0.715 | 0.12679 | -0.042 | 5.639
10 | 0.742 | 0.12994 | -0.042 | 5.709
10.5 | 0.77 | 0.14495 | -0.047 | 5.309
11 | 0.797 | 0.1513 | -0.048 | 5.266
11.5 | 0.823 | 0.15498 | -0.049 | 5.313
12 | 0.85 | 0.16158 | -0.049 | 5.262
12.5 | 0.877 | 0.1665 | -0.052 | 5.27
13 | 0.906 | 0.18592 | -0.056 | 4.874
13.5 | 0.933 | 0.19433 | -0.057 | 4.8
14 | 0.959 | 0.19267 | -0.057 | 4.979
14.5 | 0.986 | 0.19871 | -0.058 | 4.961
15 | 1.012 | 0.20228 | -0.059 | 5.005
15.5 | 1.04 | 0.21387 | -0.062 | 4.865
16 | 1.07 | 0.22997 | -0.065 | 4.653
16.5 | 1.096 | 0.23649 | -0.066 | 4.634
17 | 1.122 | 0.24227 | -0.066 | 4.632
17.5 | 1.148 | 0.24743 | -0.067 | 4.64
18 | 1.174 | 0.25313 | -0.067 | 4.639
18.5 | 1.201 | 0.26008 | -0.069 | 4.62
19 | 1.232 | 0.27638 | -0.072 | 4.457
19.5 | 1.257 | 0.27996 | -0.073 | 4.491
20 | 1.283 | 0.29006 | -0.073 | 4.423

## 28. Re 500k Mach 0.00 (1)
BIGFOIL.COM POLAR EXPORT
GOE602MOD3-9
GOE 602 MOD 3-9 |  |  |  | Cl Max: | 1.261 | at alpha= | 12 | deg
XFOIL ncrit=9 |  |  |  | L/D Max: | 106.294 | at alpha= | 4 | deg
Re: | 500000 |  |  | Cd Min: | 0.00548 | at alpha= | -0.5 | deg
Mach: | 0 |  |  | Cl=0 at alpha= | -3.4497 | deg
|  |  |  | @ Cl=0.1, Cd= | 0.0085564
|  |  |  | @ Cl=0.4, Cd= | 0.0055314
|  |  |  | @ Cl=0.6, Cd= | 0.006181
alpha (deg) | Cl | Cd | Cm | Cl/Cd
-19.5 | -0.6071 | 0.23153 | 0.0158 | -2.6221
-19 | -0.5919 | 0.22571 | 0.013 | -2.6224
-18.5 | -0.5766 | 0.2198 | 0.0099 | -2.6233
-18 | -0.5614 | 0.21376 | 0.0068 | -2.6263
-17.5 | -0.5464 | 0.20748 | 0.0038 | -2.6335
-17 | -0.5315 | 0.20088 | 0.0008 | -2.6459
-16.5 | -0.5179 | 0.1942 | -0.0033 | -2.6668
-16 | -0.507 | 0.18781 | -0.0069 | -2.6995
-15.5 | -0.494 | 0.17984 | -0.0087 | -2.7469
-15 | -0.48 | 0.17366 | -0.0103 | -2.764
-14.5 | -0.4671 | 0.1677 | -0.0123 | -2.7853
-14 | -0.4552 | 0.1614 | -0.0145 | -2.8203
-13.5 | -0.4443 | 0.15469 | -0.0168 | -2.8722
-13 | -0.436 | 0.14779 | -0.0202 | -2.9501
-12.5 | -0.43 | 0.14101 | -0.0233 | -3.0494
-12 | -0.4225 | 0.134 | -0.0257 | -3.153
-11.5 | -0.4148 | 0.127 | -0.0277 | -3.2661
-11 | -0.4141 | 0.11823 | -0.0294 | -3.5025
-10.5 | -0.4046 | 0.1125 | -0.0292 | -3.5964
-10 | -0.3982 | 0.10666 | -0.03 | -3.7334
-9.5 | -0.3954 | 0.10043 | -0.031 | -3.9371
-9 | -0.3963 | 0.09409 | -0.032 | -4.2119
-8.5 | -0.403 | 0.08778 | -0.0325 | -4.591
-8 | -0.4223 | 0.0817 | -0.0317 | -5.1689
-7.5 | -0.4572 | 0.07691 | -0.0293 | -5.9446
-7 | -0.4069 | 0.05932 | -0.0544 | -6.8594
-6.5 | -0.3855 | 0.03225 | -0.071 | -11.9535
-5.5 | -0.2795 | 0.01626 | -0.0758 | -17.1894
-5 | -0.211 | 0.01459 | -0.0786 | -14.462
-4.5 | -0.1378 | 0.01298 | -0.0826 | -10.6163
-4 | -0.0776 | 0.01144 | -0.0836 | -6.7832
-3.5 | -0.0058 | 0.01053 | -0.0868 | -0.55081
-3 | 0.0519 | 0.00939 | -0.0871 | 5.5272
-2.5 | 0.1096 | 0.00839 | -0.0874 | 13.0632
-1.5 | 0.2135 | 0.00649 | -0.0862 | 32.8968
-1 | 0.2578 | 0.00569 | -0.0832 | 45.3076
-0.5 | 0.3387 | 0.00548 | -0.0877 | 61.8066
0 | 0.4341 | 0.00556 | -0.0962 | 78.0755
0.5 | 0.4849 | 0.00568 | -0.0951 | 85.3697
1 | 0.5305 | 0.00585 | -0.0929 | 90.6838
1.5 | 0.5766 | 0.00606 | -0.0907 | 95.1485
2 | 0.623 | 0.0063 | -0.0886 | 98.8889
2.5 | 0.6694 | 0.00657 | -0.0866 | 101.8874
3 | 0.716 | 0.00687 | -0.0846 | 104.2213
3.5 | 0.7626 | 0.00722 | -0.0826 | 105.6233
4 | 0.8089 | 0.00761 | -0.0807 | 106.2943
4.5 | 0.8546 | 0.00808 | -0.0786 | 105.7673
5 | 0.8995 | 0.00863 | -0.0766 | 104.2294
5.5 | 0.9419 | 0.00939 | -0.0742 | 100.3088
6 | 0.9834 | 0.0103 | -0.0717 | 95.4757
6.5 | 1.0224 | 0.01147 | -0.069 | 89.1369
7 | 1.0553 | 0.01318 | -0.0654 | 80.0683
7.5 | 1.0847 | 0.01522 | -0.0611 | 71.2681
8 | 1.1187 | 0.01678 | -0.0574 | 66.6687
8.5 | 1.1433 | 0.01886 | -0.0522 | 60.6204
9 | 1.1704 | 0.0204 | -0.0475 | 57.3725
9.5 | 1.1909 | 0.02229 | -0.0419 | 53.4275
10 | 1.2086 | 0.02455 | -0.0366 | 49.2301
10.5 | 1.2183 | 0.02903 | -0.0309 | 41.9669
11 | 1.2392 | 0.03112 | -0.0268 | 39.8201
11.5 | 1.2542 | 0.03477 | -0.0227 | 36.0713
12 | 1.261 | 0.03924 | -0.0185 | 32.1356
12.5 | 1.2587 | 0.04432 | -0.0147 | 28.4003
13 | 1.2426 | 0.05125 | -0.0118 | 24.2459
13.5 | 1.2194 | 0.05928 | -0.0111 | 20.5702
14 | 1.1735 | 0.07196 | -0.0137 | 16.3077
14.5 | 1.1313 | 0.0859 | -0.0199 | 13.17
15 | 1.0885 | 0.10249 | -0.0296 | 10.6205
15.5 | 1.0451 | 0.12211 | -0.042 | 8.5587
16 | 0.9965 | 0.14681 | -0.0573 | 6.7877
16.5 | 0.9251 | 0.19205 | -0.0773 | 4.817
17 | 0.9361 | 0.19928 | -0.081 | 4.6974

## 29. Re 500k Mach 0.00 (2)
BIGFOIL.COM POLAR EXPORT
GOE602MOD3-9
GOE 602 MOD 3-9 |  |  |  | Cl Max: | 1.178 | at alpha= | 7 | deg
JavaFoil+Calcfoil stall+Eppler ext transition |  |  |  | L/D Max: | 77.373 | at alpha= | 4.5 | deg
Re: | 500000 |  |  | Cd Min: | 0.00714 | at alpha= | -1 | deg
Mach: | 0 |  |  | Cl=0 at alpha= | -3.5517 | deg
|  |  |  | @ Cl=0.1, Cd= | 0.010781
|  |  |  | @ Cl=0.4, Cd= | 0.0075997
|  |  |  | @ Cl=0.6, Cd= | 0.0087776
alpha (deg) | Cl | Cd | Cm | Cl/Cd
-15.5 | -0.297 | 0.14336 | -0.026 | -2.071
-15 | -0.31 | 0.14069 | -0.026 | -2.207
-14.5 | -0.324 | 0.12778 | -0.027 | -2.536
-14 | -0.337 | 0.12069 | -0.026 | -2.796
-13.5 | -0.35 | 0.11357 | -0.026 | -3.084
-13 | -0.362 | 0.1067 | -0.027 | -3.395
-12.5 | -0.373 | 0.10101 | -0.028 | -3.694
-12 | -0.382 | 0.09557 | -0.027 | -3.999
-11.5 | -0.389 | 0.08776 | -0.028 | -4.436
-11 | -0.394 | 0.08281 | -0.027 | -4.753
-10.5 | -0.395 | 0.07823 | -0.028 | -5.049
-10 | -0.393 | 0.07231 | -0.028 | -5.429
-9.5 | -0.386 | 0.06702 | -0.028 | -5.762
-9 | -0.375 | 0.06283 | -0.028 | -5.975
-8.5 | -0.36 | 0.05822 | -0.03 | -6.186
-8 | -0.34 | 0.05399 | -0.031 | -6.298
-7.5 | -0.315 | 0.05064 | -0.032 | -6.226
-7 | -0.285 | 0.04844 | -0.025 | -5.891
-6.5 | -0.252 | 0.0453 | -0.025 | -5.563
-6 | -0.216 | 0.0418 | -0.036 | -5.166
-5.5 | -0.175 | 0.04 | -0.025 | -4.371
-5 | -0.132 | 0.03791 | -0.025 | -3.485
-4.5 | -0.109 | 0.01141 | -0.08 | -9.594
-4 | -0.052 | 0.01117 | -0.081 | -4.693
-3.5 | 0.006 | 0.01102 | -0.081 | 0.521
-3 | 0.065 | 0.01084 | -0.082 | 5.966
-2.5 | 0.124 | 0.01074 | -0.082 | 11.548
-2 | 0.184 | 0.01076 | -0.083 | 17.054
-1.5 | 0.243 | 0.0073 | -0.083 | 33.289
-1 | 0.303 | 0.00714 | -0.084 | 42.363
-0.5 | 0.362 | 0.0074 | -0.084 | 48.9
0 | 0.421 | 0.00771 | -0.085 | 54.659
0.5 | 0.481 | 0.00799 | -0.085 | 60.185
1 | 0.54 | 0.00841 | -0.086 | 64.233
1.5 | 0.599 | 0.00877 | -0.086 | 68.303
2 | 0.658 | 0.00922 | -0.087 | 71.402
2.5 | 0.717 | 0.00969 | -0.087 | 73.958
3 | 0.776 | 0.01025 | -0.088 | 75.682
3.5 | 0.834 | 0.01087 | -0.088 | 76.691
4 | 0.891 | 0.01151 | -0.089 | 77.347
4.5 | 0.946 | 0.01222 | -0.089 | 77.373
5 | 0.999 | 0.01312 | -0.09 | 76.134
5.5 | 1.05 | 0.01821 | -0.091 | 57.668
6 | 1.097 | 0.01904 | -0.091 | 57.63
6.5 | 1.14 | 0.01985 | -0.092 | 57.446
7 | 1.178 | 0.02085 | -0.092 | 56.511
7.5 | 0.967 | 0.04812 | -0.032 | 20.093
8 | 0.983 | 0.05132 | -0.029 | 19.148
8.5 | 0.992 | 0.05495 | -0.03 | 18.053
9 | 0.994 | 0.05903 | -0.029 | 16.833
9.5 | 0.988 | 0.06443 | -0.029 | 15.339
10 | 0.976 | 0.06908 | -0.029 | 14.125
10.5 | 0.957 | 0.07578 | -0.029 | 12.624
11 | 0.932 | 0.081 | -0.028 | 11.502
11.5 | 0.902 | 0.08882 | -0.028 | 10.152
12 | 0.868 | 0.09434 | -0.03 | 9.199

## 30. Re 500k Mach 0.00 (3)
BIGFOIL.COM POLAR EXPORT
GOE602MOD3-9
GOE 602 MOD 3-9 |  |  |  | Cl Max: | 1.2918 | at alpha= | 12 | deg
NF |  |  |  | L/D Max: | 107.18 | at alpha= | 4 | deg
Re: | 500000 |  |  | Cd Min: | 0.0056044 | at alpha= | -0.5 | deg
Mach: | 0 |  |  | Cl=0 at alpha= | -3.4548 | deg
|  |  |  | @ Cl=0.1, Cd= | 0.008415
|  |  |  | @ Cl=0.4, Cd= | 0.0056878
|  |  |  | @ Cl=0.6, Cd= | 0.0062162
alpha (deg) | Cl | Cd | Cm | Cl/Cd
-20 | -0.64456 | 0.22987 | 0.022753 | -2.804
-19.5 | -0.6287 | 0.22431 | 0.019213 | -2.8028
-19 | -0.61302 | 0.21873 | 0.015781 | -2.8026
-18.5 | -0.5975 | 0.21314 | 0.012451 | -2.8033
-18 | -0.58204 | 0.20755 | 0.0092048 | -2.8043
-17.5 | -0.56656 | 0.20196 | 0.0060241 | -2.8054
-17 | -0.55104 | 0.19633 | 0.0028972 | -2.8068
-16.5 | -0.53559 | 0.19062 | -0.00017119 | -2.8097
-16 | -0.5204 | 0.18481 | -0.0031675 | -2.8159
-15.5 | -0.50569 | 0.17886 | -0.0060834 | -2.8273
-15 | -0.49162 | 0.17276 | -0.0089154 | -2.8457
-14.5 | -0.47825 | 0.16651 | -0.011653 | -2.8722
-14 | -0.46559 | 0.16012 | -0.014275 | -2.9077
-13.5 | -0.45361 | 0.15361 | -0.016765 | -2.953
-13 | -0.44237 | 0.14696 | -0.019131 | -3.0101
-12.5 | -0.432 | 0.14014 | -0.021398 | -3.0826
-12 | -0.42265 | 0.13316 | -0.023553 | -3.174
-11.5 | -0.41458 | 0.12612 | -0.025514 | -3.2873
-11 | -0.40812 | 0.11914 | -0.027174 | -3.4257
-10.5 | -0.40322 | 0.11235 | -0.028518 | -3.5891
-10 | -0.39989 | 0.10592 | -0.029576 | -3.7752
-9.5 | -0.40034 | 0.10014 | -0.030058 | -3.9976
-9 | -0.40983 | 0.095154 | -0.029362 | -4.307
-8.5 | -0.42953 | 0.090278 | -0.028139 | -4.7579
-8 | -0.44587 | 0.083582 | -0.030218 | -5.3345
-7.5 | -0.43789 | 0.072689 | -0.041208 | -6.0243
-7 | -0.40654 | 0.056679 | -0.060118 | -7.1726
-6.5 | -0.36209 | 0.041583 | -0.07306 | -8.7077
-6 | -0.31299 | 0.028295 | -0.075748 | -11.0617
-5.5 | -0.26766 | 0.018857 | -0.078237 | -14.1942
-5 | -0.20226 | 0.014829 | -0.080483 | -13.6396
-4.5 | -0.13497 | 0.012762 | -0.083106 | -10.5757
-4 | -0.068869 | 0.011283 | -0.085553 | -6.1036
-3.5 | -0.0055109 | 0.010169 | -0.087258 | -0.54194
-3 | 0.055492 | 0.0092357 | -0.088122 | 6.0084
-2.5 | 0.11344 | 0.0081673 | -0.088264 | 13.8893
-2 | 0.16565 | 0.0072543 | -0.08791 | 22.8347
-1.5 | 0.21525 | 0.0063772 | -0.086334 | 33.7532
-1 | 0.25657 | 0.0057355 | -0.082838 | 44.7334
-0.5 | 0.33899 | 0.0056044 | -0.08759 | 60.4857
0 | 0.41948 | 0.0057144 | -0.092864 | 73.4076
0.5 | 0.47424 | 0.0057884 | -0.092786 | 81.9291
1 | 0.52197 | 0.0059144 | -0.091071 | 88.2551
1.5 | 0.56944 | 0.0060866 | -0.089236 | 93.5563
2 | 0.61727 | 0.0062894 | -0.087467 | 98.1451
2.5 | 0.66503 | 0.0065437 | -0.085719 | 101.6286
3 | 0.71271 | 0.006833 | -0.084006 | 104.3037
3.5 | 0.76043 | 0.0071509 | -0.082315 | 106.341
4 | 0.80776 | 0.0075365 | -0.080539 | 107.1796
4.5 | 0.85448 | 0.0079936 | -0.078685 | 106.8953
5 | 0.90014 | 0.0085784 | -0.076731 | 104.931
5.5 | 0.94384 | 0.0094507 | -0.074592 | 99.8698
6 | 0.98578 | 0.010449 | -0.072416 | 94.3407
6.5 | 1.0237 | 0.011807 | -0.069525 | 86.7025
7 | 1.0516 | 0.014198 | -0.065343 | 74.0655
7.5 | 1.0867 | 0.015782 | -0.061953 | 68.8584
8 | 1.1211 | 0.017304 | -0.058467 | 64.7866
8.5 | 1.1511 | 0.018976 | -0.05439 | 60.6614
9 | 1.1757 | 0.020869 | -0.049641 | 56.3337
9.5 | 1.1963 | 0.023011 | -0.044487 | 51.9879
10 | 1.2172 | 0.025404 | -0.039649 | 47.9145
10.5 | 1.2412 | 0.028056 | -0.035571 | 44.2405
11 | 1.2657 | 0.031047 | -0.031825 | 40.7673
11.5 | 1.2847 | 0.034598 | -0.027725 | 37.1331
12 | 1.2918 | 0.039042 | -0.023174 | 33.0888
12.5 | 1.2839 | 0.044763 | -0.018868 | 28.6822
13 | 1.2603 | 0.052334 | -0.015716 | 24.0817
13.5 | 1.2221 | 0.062332 | -0.014279 | 19.607
14 | 1.1798 | 0.073523 | -0.014952 | 16.0464
14.5 | 1.0864 | 0.094519 | -0.023381 | 11.4937
15 | 0.9431 | 0.13391 | -0.041628 | 7.0428
15.5 | 0.91482 | 0.14903 | -0.056282 | 6.1384
16 | 0.91849 | 0.15837 | -0.065138 | 5.7997
16.5 | 0.91593 | 0.1747 | -0.072184 | 5.243
17 | 0.91442 | 0.19229 | -0.080546 | 4.7553
17.5 | 0.92146 | 0.20527 | -0.088672 | 4.489
18 | 0.93794 | 0.21334 | -0.095465 | 4.3965
18.5 | 0.95931 | 0.21966 | -0.10151 | 4.3673
19 | 0.98133 | 0.2258 | -0.10714 | 4.3459
19.5 | 1.0019 | 0.23208 | -0.11254 | 4.3172
20 | 1.0211 | 0.23849 | -0.11781 | 4.2816

## 31. Re 500k Mach 0.10 (1)
BIGFOIL.COM POLAR EXPORT
GOE602MOD3-9
GOE 602 MOD 3-9 |  |  |  | Cl Max: | 1.251 | at alpha= | 12 | deg
XFOIL ncrit=9 |  |  |  | L/D Max: | 106.222 | at alpha= | 4 | deg
Re: | 500000 |  |  | Cd Min: | 0.0055 | at alpha= | -0.5 | deg
Mach: | 0.1 |  |  | Cl=0 at alpha= | -3.4584 | deg
|  |  |  | @ Cl=0.1, Cd= | 0.0086218
|  |  |  | @ Cl=0.4, Cd= | 0.005551
|  |  |  | @ Cl=0.6, Cd= | 0.0061963
alpha (deg) | Cl | Cd | Cm | Cl/Cd
-5.5 | -0.2804 | 0.01661 | -0.0766 | -16.8814
-5 | -0.2114 | 0.01471 | -0.0794 | -14.3712
-4.5 | -0.1374 | 0.01304 | -0.0834 | -10.5368
-4 | -0.0773 | 0.01149 | -0.0843 | -6.7276
-3.5 | -0.0048 | 0.01056 | -0.0876 | -0.45455
-3 | 0.0529 | 0.0094 | -0.0877 | 5.6277
-2.5 | 0.111 | 0.00844 | -0.088 | 13.1517
-2 | 0.1645 | 0.00741 | -0.0878 | 22.1997
-1.5 | 0.215 | 0.00653 | -0.0867 | 32.925
-1 | 0.2593 | 0.00572 | -0.0836 | 45.3322
-0.5 | 0.3385 | 0.0055 | -0.0877 | 61.5455
0 | 0.4349 | 0.00558 | -0.0963 | 77.9391
0.5 | 0.4871 | 0.0057 | -0.0955 | 85.4561
1 | 0.5329 | 0.00587 | -0.0932 | 90.7836
1.5 | 0.5792 | 0.00608 | -0.091 | 95.2632
2 | 0.6257 | 0.00634 | -0.0888 | 98.6909
2.5 | 0.6724 | 0.0066 | -0.0868 | 101.8788
3 | 0.7191 | 0.00692 | -0.0847 | 103.9162
3.5 | 0.766 | 0.00726 | -0.0828 | 105.5096
4 | 0.8126 | 0.00765 | -0.0808 | 106.2222
4.5 | 0.8583 | 0.00814 | -0.0787 | 105.4423
5 | 0.9036 | 0.0087 | -0.0766 | 103.8621
5.5 | 0.9462 | 0.00946 | -0.0741 | 100.0211
6 | 0.9876 | 0.0104 | -0.0715 | 94.9615
6.5 | 1.0265 | 0.0116 | -0.0687 | 88.4914
7 | 1.0583 | 0.01342 | -0.0649 | 78.8599
7.5 | 1.0883 | 0.01541 | -0.0605 | 70.623
8 | 1.1221 | 0.01698 | -0.0566 | 66.0836
8.5 | 1.1458 | 0.01908 | -0.0512 | 60.0524
9 | 1.1702 | 0.02073 | -0.0459 | 56.4496
9.5 | 1.1899 | 0.02274 | -0.0402 | 52.3263
10 | 1.2068 | 0.02516 | -0.0348 | 47.965
10.5 | 1.2173 | 0.02963 | -0.0293 | 41.0834
11 | 1.2366 | 0.0321 | -0.0251 | 38.5234
11.5 | 1.2488 | 0.03608 | -0.0208 | 34.612
12 | 1.251 | 0.04101 | -0.0166 | 30.5048
12.5 | 1.2431 | 0.04675 | -0.013 | 26.5904
13 | 1.2211 | 0.05453 | -0.011 | 22.3932
13.5 | 1.1931 | 0.06367 | -0.0116 | 18.7388
14 | 1.1497 | 0.0767 | -0.0158 | 14.9896
14.5 | 1.1092 | 0.09135 | -0.0233 | 12.1423
15 | 1.068 | 0.10871 | -0.0339 | 9.8243
15.5 | 1.0257 | 0.12923 | -0.0469 | 7.937
16 | 0.9753 | 0.1554 | -0.0623 | 6.2761
16.5 | 0.9257 | 0.1936 | -0.0784 | 4.7815
17 | 0.937 | 0.20094 | -0.0822 | 4.6631

## 32. Re 500k Mach 0.10 (2)
BIGFOIL.COM POLAR EXPORT
GOE602MOD3-9
GOE 602 MOD 3-9 |  |  |  | Cl Max: | 1.182 | at alpha= | 7 | deg
JavaFoil+Calcfoil stall+Eppler ext transition |  |  |  | L/D Max: | 77.261 | at alpha= | 4 | deg
Re: | 500000 |  |  | Cd Min: | 0.00717 | at alpha= | -1 | deg
Mach: | 0.1 |  |  | Cl=0 at alpha= | -3.5509 | deg
|  |  |  | @ Cl=0.1, Cd= | 0.010819
|  |  |  | @ Cl=0.4, Cd= | 0.0076141
|  |  |  | @ Cl=0.6, Cd= | 0.0087978
alpha (deg) | Cl | Cd | Cm | Cl/Cd
-15 | -0.273 | 0.14187 | -0.027 | -1.924
-14.5 | -0.289 | 0.13358 | -0.027 | -2.16
-14 | -0.304 | 0.12796 | -0.027 | -2.377
-13.5 | -0.319 | 0.11667 | -0.027 | -2.738
-13 | -0.334 | 0.10983 | -0.027 | -3.042
-12.5 | -0.348 | 0.10212 | -0.028 | -3.406
-12 | -0.36 | 0.09556 | -0.027 | -3.766
-11.5 | -0.37 | 0.09094 | -0.027 | -4.067
-11 | -0.377 | 0.08437 | -0.028 | -4.472
-10.5 | -0.381 | 0.07801 | -0.028 | -4.89
-10 | -0.382 | 0.07254 | -0.028 | -5.264
-9.5 | -0.378 | 0.06814 | -0.028 | -5.548
-9 | -0.37 | 0.06307 | -0.03 | -5.861
-8.5 | -0.356 | 0.05879 | -0.03 | -6.056
-8 | -0.338 | 0.05468 | -0.031 | -6.173
-7.5 | -0.314 | 0.05068 | -0.032 | -6.195
-7 | -0.286 | 0.04782 | -0.032 | -5.972
-6.5 | -0.252 | 0.04544 | -0.025 | -5.548
-6 | -0.216 | 0.04191 | -0.036 | -5.162
-5.5 | -0.175 | 0.04006 | -0.025 | -4.377
-5 | -0.133 | 0.03795 | -0.025 | -3.495
-4.5 | -0.088 | 0.03594 | -0.025 | -2.451
-4 | -0.053 | 0.01123 | -0.081 | -4.689
-3.5 | 0.006 | 0.01107 | -0.082 | 0.521
-3 | 0.065 | 0.01086 | -0.082 | 5.982
-2.5 | 0.125 | 0.01079 | -0.083 | 11.555
-2 | 0.184 | 0.01078 | -0.083 | 17.103
-1.5 | 0.244 | 0.00734 | -0.084 | 33.254
-1 | 0.304 | 0.00717 | -0.084 | 42.435
-0.5 | 0.363 | 0.00742 | -0.085 | 48.967
0 | 0.424 | 0.00774 | -0.085 | 54.735
0.5 | 0.483 | 0.00802 | -0.086 | 60.241
1 | 0.543 | 0.00845 | -0.086 | 64.249
1.5 | 0.602 | 0.00881 | -0.087 | 68.366
2 | 0.661 | 0.00926 | -0.087 | 71.411
2.5 | 0.72 | 0.00975 | -0.088 | 73.927
3 | 0.779 | 0.0103 | -0.088 | 75.643
3.5 | 0.838 | 0.01093 | -0.089 | 76.652
4 | 0.895 | 0.01158 | -0.089 | 77.261
4.5 | 0.95 | 0.01231 | -0.09 | 77.174
5 | 1.004 | 0.01325 | -0.09 | 75.785
5.5 | 1.055 | 0.01836 | -0.091 | 57.481
6 | 1.102 | 0.01921 | -0.092 | 57.368
6.5 | 1.145 | 0.02004 | -0.092 | 57.119
7 | 1.182 | 0.02113 | -0.093 | 55.943
7.5 | 0.969 | 0.04819 | -0.033 | 20.11
8 | 0.983 | 0.05175 | -0.031 | 19.001
8.5 | 0.99 | 0.0558 | -0.03 | 17.747
9 | 0.99 | 0.05982 | -0.03 | 16.543
9.5 | 0.981 | 0.0641 | -0.029 | 15.302
10 | 0.964 | 0.06994 | -0.029 | 13.79
10.5 | 0.941 | 0.07619 | -0.029 | 12.351
11 | 0.911 | 0.08399 | -0.029 | 10.85
11.5 | 0.876 | 0.08792 | -0.028 | 9.967
12 | 0.837 | 0.09586 | -0.03 | 8.734

## 33. Re 500k Mach 0.25 (1)
BIGFOIL.COM POLAR EXPORT
GOE602MOD3-9
GOE 602 MOD 3-9 |  |  |  | Cl Max: | 1.2099 | at alpha= | 11 | deg
XFOIL ncrit=9 |  |  |  | L/D Max: | 105.259 | at alpha= | 4 | deg
Re: | 500000 |  |  | Cd Min: | 0.00559 | at alpha= | -0.5 | deg
Mach: | 0.25 |  |  | Cl=0 at alpha= | -3.4195 | deg
|  |  |  | @ Cl=0.1, Cd= | 0.0088773
|  |  |  | @ Cl=0.4, Cd= | 0.0056526
|  |  |  | @ Cl=0.6, Cd= | 0.0062675
alpha (deg) | Cl | Cd | Cm | Cl/Cd
-20 | -0.6335 | 0.24235 | 0.0199 | -2.614
-19.5 | -0.6172 | 0.23595 | 0.0171 | -2.6158
-19 | -0.6007 | 0.22986 | 0.0138 | -2.6133
-18.5 | -0.5844 | 0.22362 | 0.0105 | -2.6134
-18 | -0.5681 | 0.21728 | 0.0073 | -2.6146
-17.5 | -0.5521 | 0.21077 | 0.0041 | -2.6194
-17 | -0.5357 | 0.20387 | 0.0006 | -2.6277
-16.5 | -0.522 | 0.19738 | -0.0036 | -2.6446
-16 | -0.5098 | 0.1909 | -0.0073 | -2.6705
-15.5 | -0.4937 | 0.18296 | -0.0082 | -2.6984
-15 | -0.4794 | 0.17671 | -0.0104 | -2.7129
-14.5 | -0.4657 | 0.17042 | -0.0126 | -2.7327
-14 | -0.4528 | 0.16384 | -0.015 | -2.7637
-13.5 | -0.441 | 0.157 | -0.0179 | -2.8089
-13 | -0.4339 | 0.15043 | -0.0216 | -2.8844
-12.5 | -0.4255 | 0.14362 | -0.0242 | -2.9627
-12 | -0.4169 | 0.13658 | -0.0264 | -3.0524
-11.5 | -0.4115 | 0.12843 | -0.0282 | -3.2041
-11 | -0.3998 | 0.12193 | -0.0279 | -3.2789
-10.5 | -0.3914 | 0.11592 | -0.0287 | -3.3765
-10 | -0.3855 | 0.1097 | -0.0298 | -3.5141
-9.5 | -0.3822 | 0.10323 | -0.0311 | -3.7024
-9 | -0.3818 | 0.09673 | -0.0322 | -3.9471
-8.5 | -0.3873 | 0.08996 | -0.0345 | -4.3052
-8 | -0.3981 | 0.08401 | -0.0342 | -4.7387
-7.5 | -0.4245 | 0.07921 | -0.0311 | -5.3592
-7 | -0.4009 | 0.06714 | -0.0471 | -5.9711
-6.5 | -0.3645 | 0.04761 | -0.0694 | -7.656
-5.5 | -0.2824 | 0.01966 | -0.0813 | -14.3642
-5 | -0.2122 | 0.01599 | -0.0843 | -13.2708
-4.5 | -0.1474 | 0.01352 | -0.0856 | -10.9024
-4 | -0.0749 | 0.01178 | -0.0884 | -6.3582
-3.5 | -0.0101 | 0.01082 | -0.0894 | -0.93346
-3 | 0.0526 | 0.00955 | -0.0901 | 5.5079
-2.5 | 0.1132 | 0.00869 | -0.0903 | 13.0265
-2 | 0.1697 | 0.00761 | -0.0902 | 22.2996
-1.5 | 0.2221 | 0.00675 | -0.0892 | 32.9037
-1 | 0.2685 | 0.00591 | -0.0863 | 45.4315
-0.5 | 0.3342 | 0.00559 | -0.0869 | 59.7853
0 | 0.4393 | 0.00569 | -0.0968 | 77.2056
0.5 | 0.499 | 0.00582 | -0.0973 | 85.7388
1 | 0.5457 | 0.006 | -0.0948 | 90.95
1.5 | 0.5931 | 0.00623 | -0.0925 | 95.2006
2 | 0.6409 | 0.00649 | -0.0902 | 98.7519
2.5 | 0.6888 | 0.00677 | -0.0879 | 101.743
3 | 0.7368 | 0.0071 | -0.0857 | 103.7746
4 | 0.8326 | 0.00791 | -0.0812 | 105.2592
4.5 | 0.8799 | 0.00841 | -0.0789 | 104.6254
5 | 0.926 | 0.00903 | -0.0764 | 102.5471
5.5 | 0.9695 | 0.00985 | -0.0736 | 98.4264
6 | 1.0109 | 0.0109 | -0.0705 | 92.7431
6.5 | 1.0477 | 0.01236 | -0.0668 | 84.7654
7 | 1.074 | 0.01465 | -0.0615 | 73.3106
7.5 | 1.1046 | 0.01656 | -0.0564 | 66.7029
8 | 1.1362 | 0.01812 | -0.0515 | 62.7042
8.5 | 1.1498 | 0.02044 | -0.0439 | 56.2524
9 | 1.1678 | 0.02272 | -0.0375 | 51.3996
9.5 | 1.1841 | 0.02545 | -0.0315 | 46.5265
10 | 1.1981 | 0.02874 | -0.0261 | 41.6875
10.5 | 1.2037 | 0.03403 | -0.0208 | 35.3717
11 | 1.2099 | 0.03823 | -0.0163 | 31.6479
11.5 | 1.2024 | 0.04424 | -0.0125 | 27.179
12 | 1.1826 | 0.05189 | -0.0105 | 22.7905
12.5 | 1.156 | 0.06113 | -0.0113 | 18.9105
13 | 1.1238 | 0.0725 | -0.0153 | 15.5007
13.5 | 1.0902 | 0.08592 | -0.0222 | 12.6885
14 | 1.0544 | 0.10182 | -0.0317 | 10.3555
14.5 | 1.0202 | 0.11955 | -0.0428 | 8.5337
15 | 0.9857 | 0.1394 | -0.0547 | 7.071
15.5 | 0.9326 | 0.17275 | -0.0699 | 5.3986
16 | 0.9246 | 0.1905 | -0.0783 | 4.8535

## 34. Re 500k Mach 0.25 (2)
BIGFOIL.COM POLAR EXPORT
GOE602MOD3-9
GOE 602 MOD 3-9 |  |  |  | Cl Max: | 1.166 | at alpha= | 6.5 | deg
JavaFoil+Calcfoil stall+Eppler ext transition |  |  |  | L/D Max: | 76.345 | at alpha= | 4 | deg
Re: | 500000 |  |  | Cd Min: | 0.00731 | at alpha= | -1 | deg
Mach: | 0.25 |  |  | Cl=0 at alpha= | -3.55 | deg
|  |  |  | @ Cl=0.1, Cd= | 0.011017
|  |  |  | @ Cl=0.4, Cd= | 0.0077463
|  |  |  | @ Cl=0.6, Cd= | 0.008963
alpha (deg) | Cl | Cd | Cm | Cl/Cd
-13.5 | -0.057 | 0.13077 | -0.029 | -0.437
-13 | -0.054 | 0.12279 | -0.029 | -0.442
-12.5 | -0.051 | 0.11412 | -0.028 | -0.451
-12 | -0.137 | 0.1093 | -0.029 | -1.252
-11.5 | -0.186 | 0.10176 | -0.028 | -1.829
-11 | -0.226 | 0.09079 | -0.027 | -2.489
-10.5 | -0.259 | 0.08411 | -0.028 | -3.082
-10 | -0.286 | 0.07801 | -0.028 | -3.665
-9.5 | -0.305 | 0.07264 | -0.029 | -4.204
-9 | -0.317 | 0.06692 | -0.03 | -4.735
-8.5 | -0.32 | 0.06237 | -0.029 | -5.129
-8 | -0.315 | 0.05665 | -0.031 | -5.555
-7.5 | -0.301 | 0.05239 | -0.032 | -5.745
-7 | -0.28 | 0.04871 | -0.033 | -5.74
-6.5 | -0.251 | 0.04704 | -0.026 | -5.332
-6 | -0.217 | 0.04263 | -0.036 | -5.102
-5.5 | -0.179 | 0.0396 | -0.039 | -4.514
-5 | -0.135 | 0.03848 | -0.026 | -3.51
-4.5 | -0.09 | 0.03623 | -0.026 | -2.486
-4 | -0.054 | 0.01142 | -0.083 | -4.723
-3.5 | 0.006 | 0.01127 | -0.084 | 0.525
-3 | 0.067 | 0.01105 | -0.084 | 6.037
-2.5 | 0.128 | 0.01099 | -0.085 | 11.653
-2 | 0.189 | 0.01097 | -0.085 | 17.27
-1.5 | 0.251 | 0.00762 | -0.086 | 32.937
-1 | 0.312 | 0.00731 | -0.086 | 42.745
-0.5 | 0.373 | 0.00762 | -0.087 | 49.002
0 | 0.435 | 0.00791 | -0.088 | 55.047
0.5 | 0.496 | 0.00826 | -0.088 | 60.079
1 | 0.558 | 0.00866 | -0.089 | 64.398
1.5 | 0.619 | 0.0091 | -0.089 | 67.974
2 | 0.679 | 0.00957 | -0.09 | 71.035
2.5 | 0.74 | 0.01011 | -0.09 | 73.245
3 | 0.801 | 0.01062 | -0.091 | 75.386
3.5 | 0.861 | 0.0113 | -0.091 | 76.164
4 | 0.919 | 0.01204 | -0.092 | 76.345
4.5 | 0.976 | 0.0129 | -0.092 | 75.638
5 | 1.03 | 0.01385 | -0.093 | 74.33
5.5 | 1.081 | 0.01903 | -0.094 | 56.81
6 | 1.127 | 0.02002 | -0.094 | 56.264
6.5 | 1.166 | 0.02094 | -0.095 | 55.683
7 | 0.96 | 0.04582 | -0.034 | 20.956
7.5 | 0.975 | 0.04899 | -0.03 | 19.897
8 | 0.978 | 0.05317 | -0.03 | 18.398
8.5 | 0.97 | 0.05738 | -0.03 | 16.901
9 | 0.948 | 0.06265 | -0.03 | 15.132
9.5 | 0.913 | 0.06847 | -0.029 | 13.331
10 | 0.864 | 0.0766 | -0.029 | 11.278
10.5 | 0.802 | 0.08368 | -0.03 | 9.589
11 | 0.73 | 0.09144 | -0.03 | 7.979
11.5 | 0.648 | 0.09255 | -0.033 | 6.997

## 35. Re 500k Mach 0.50 (1)
BIGFOIL.COM POLAR EXPORT
GOE602MOD3-9
GOE 602 MOD 3-9 |  |  |  | Cl Max: | 1.1506 | at alpha= | 8.5 | deg
XFOIL ncrit=9 |  |  |  | L/D Max: | 102.284 | at alpha= | 3.5 | deg
Re: | 500000 |  |  | Cd Min: | 0.00614 | at alpha= | 0 | deg
Mach: | 0.5 |  |  | Cl=0 at alpha= | -3.4679 | deg
|  |  |  | @ Cl=0.1, Cd= | 0.0099932
|  |  |  | @ Cl=0.4, Cd= | 0.0061737
|  |  |  | @ Cl=0.6, Cd= | 0.0065696
alpha (deg) | Cl | Cd | Cm | Cl/Cd
-20 | -0.6836 | 0.26273 | 0.0257 | -2.6019
-19.5 | -0.6629 | 0.25513 | 0.0215 | -2.5983
-19 | -0.6423 | 0.24757 | 0.0173 | -2.5944
-18.5 | -0.6219 | 0.23998 | 0.0133 | -2.5915
-18 | -0.601 | 0.23232 | 0.0091 | -2.5869
-17.5 | -0.5811 | 0.22496 | 0.0046 | -2.5831
-17 | -0.5631 | 0.21785 | 0.0001 | -2.5848
-16.5 | -0.5437 | 0.20932 | -0.0026 | -2.5975
-16 | -0.5248 | 0.20197 | -0.0051 | -2.5984
-15.5 | -0.5064 | 0.19487 | -0.008 | -2.5987
-15 | -0.4885 | 0.18767 | -0.011 | -2.603
-14.5 | -0.471 | 0.18046 | -0.0148 | -2.61
-14 | -0.4571 | 0.17376 | -0.0187 | -2.6306
-13.5 | -0.4441 | 0.16683 | -0.022 | -2.662
-13 | -0.4297 | 0.15879 | -0.0241 | -2.7061
-12.5 | -0.4127 | 0.15103 | -0.0245 | -2.7326
-12 | -0.3991 | 0.14432 | -0.0259 | -2.7654
-11.5 | -0.387 | 0.13762 | -0.0275 | -2.8121
-11 | -0.3762 | 0.13088 | -0.0291 | -2.8744
-10.5 | -0.3668 | 0.1241 | -0.0306 | -2.9557
-10 | -0.3628 | 0.11762 | -0.0338 | -3.0845
-9.5 | -0.358 | 0.11089 | -0.0355 | -3.2284
-9 | -0.3536 | 0.1043 | -0.0363 | -3.3902
-8.5 | -0.3559 | 0.09697 | -0.0363 | -3.6702
-8 | -0.3553 | 0.09136 | -0.0337 | -3.889
-7.5 | -0.3585 | 0.08686 | -0.0313 | -4.1273
-7 | -0.3571 | 0.08052 | -0.0338 | -4.4349
-6.5 | -0.3221 | 0.07005 | -0.0515 | -4.5981
-5.5 | -0.2497 | 0.04308 | -0.0869 | -5.7962
-5 | -0.2002 | 0.02982 | -0.0995 | -6.7136
-4.5 | -0.1377 | 0.01939 | -0.105 | -7.1016
-4 | -0.0734 | 0.01489 | -0.1048 | -4.9295
-3.5 | -0.0043 | 0.01216 | -0.1042 | -0.35362
-3 | 0.0626 | 0.01071 | -0.103 | 5.845
-2.5 | 0.1273 | 0.00947 | -0.1018 | 13.4424
-2 | 0.191 | 0.00861 | -0.1005 | 22.1835
-1.5 | 0.2501 | 0.00763 | -0.0992 | 32.7785
-1 | 0.3054 | 0.00684 | -0.097 | 44.6491
-0.5 | 0.3542 | 0.0062 | -0.0926 | 57.129
0 | 0.4585 | 0.00614 | -0.0996 | 74.6743
0.5 | 0.549 | 0.00635 | -0.1047 | 86.4567
1 | 0.6001 | 0.00657 | -0.1014 | 91.3394
1.5 | 0.652 | 0.00686 | -0.0982 | 95.0437
2 | 0.7047 | 0.00717 | -0.095 | 98.2845
2.5 | 0.7576 | 0.00754 | -0.0919 | 100.4775
3 | 0.8109 | 0.00797 | -0.0886 | 101.744
3.5 | 0.8643 | 0.00845 | -0.0854 | 102.284
4 | 0.9171 | 0.00901 | -0.0818 | 101.7869
4.5 | 0.9692 | 0.00965 | -0.078 | 100.4352
5 | 1.0186 | 0.01046 | -0.0737 | 97.3805
5.5 | 1.0624 | 0.01156 | -0.0684 | 91.9031
6 | 1.096 | 0.01322 | -0.0616 | 82.9047
6.5 | 1.1086 | 0.01575 | -0.0519 | 70.3873
7 | 1.129 | 0.01808 | -0.0432 | 62.4447
7.5 | 1.1379 | 0.02112 | -0.0341 | 53.8778
8 | 1.145 | 0.02477 | -0.0261 | 46.2253
8.5 | 1.1506 | 0.02923 | -0.0196 | 39.3637
9 | 1.1468 | 0.03512 | -0.0146 | 32.6538
9.5 | 1.1353 | 0.04249 | -0.0118 | 26.7192
10 | 1.1161 | 0.05153 | -0.0119 | 21.6592
10.5 | 1.0902 | 0.06236 | -0.0154 | 17.4824
11 | 1.0594 | 0.07527 | -0.0218 | 14.0747
11.5 | 1.0291 | 0.08951 | -0.0302 | 11.497
12 | 0.9991 | 0.10513 | -0.0397 | 9.5035
12.5 | 0.9731 | 0.12124 | -0.0493 | 8.0262
13 | 0.9532 | 0.13745 | -0.0583 | 6.9349
13.5 | 0.9435 | 0.15219 | -0.0661 | 6.1995

## 36. Re 500k Mach 0.50 (2)
BIGFOIL.COM POLAR EXPORT
GOE602MOD3-9
GOE 602 MOD 3-9 |  |  |  | Cl Max: | 1.283 | at alpha= | 20 | deg
JavaFoil+Calcfoil stall+Eppler ext transition |  |  |  | L/D Max: | 72.734 | at alpha= | 3.5 | deg
Re: | 500000 |  |  | Cd Min: | 0.00841 | at alpha= | -0.5 | deg
Mach: | 0.5 |  |  | Cl=0 at alpha= | -3.5481 | deg
|  |  |  | @ Cl=0.1, Cd= | 0.011951
|  |  |  | @ Cl=0.4, Cd= | 0.00846
|  |  |  | @ Cl=0.6, Cd= | 0.0095873
alpha (deg) | Cl | Cd | Cm | Cl/Cd
-20 | -0.892 | 0.22523 | -0.043 | -3.962
-19.5 | -0.866 | 0.21716 | -0.043 | -3.99
-19 | -0.84 | 0.21294 | -0.043 | -3.946
-18.5 | -0.814 | 0.20671 | -0.043 | -3.937
-18 | -0.785 | 0.19917 | -0.041 | -3.943
-17.5 | -0.758 | 0.18998 | -0.04 | -3.99
-17 | -0.732 | 0.18336 | -0.04 | -3.99
-16.5 | -0.705 | 0.17968 | -0.04 | -3.923
-16 | -0.679 | 0.17542 | -0.04 | -3.868
-15.5 | -0.652 | 0.16891 | -0.04 | -3.859
-15 | -0.625 | 0.16461 | -0.041 | -3.798
-14.5 | -0.598 | 0.15889 | -0.041 | -3.766
-14 | -0.572 | 0.15294 | -0.041 | -3.738
-13.5 | -0.545 | 0.15165 | -0.041 | -3.593
-13 | -0.518 | 0.14288 | -0.041 | -3.625
-12.5 | -0.49 | 0.13624 | -0.037 | -3.593
-12 | -0.462 | 0.13197 | -0.037 | -3.504
-11.5 | -0.435 | 0.12876 | -0.037 | -3.381
-11 | -0.408 | 0.12403 | -0.037 | -3.292
-10.5 | -0.381 | 0.11715 | -0.038 | -3.255
-10 | -0.354 | 0.11338 | -0.038 | -3.123
-9.5 | -0.327 | 0.11129 | -0.038 | -2.937
-9 | -0.299 | 0.10072 | -0.035 | -2.97
-8.5 | -0.272 | 0.09819 | -0.035 | -2.769
-8 | -0.245 | 0.09403 | -0.035 | -2.601
-7.5 | -0.217 | 0.0905 | -0.035 | -2.4
-7 | -0.19 | 0.08876 | -0.036 | -2.138
-6.5 | -0.162 | 0.06301 | -0.033 | -2.575
-6 | -0.135 | 0.04883 | -0.036 | -2.763
-5.5 | -0.108 | 0.04346 | -0.039 | -2.475
-5 | -0.135 | 0.03997 | -0.043 | -3.384
-4.5 | -0.097 | 0.03597 | -0.051 | -2.688
-4 | -0.047 | 0.03609 | -0.029 | -1.306
-3.5 | 0.005 | 0.03392 | -0.03 | 0.154
-3 | 0.074 | 0.012 | -0.094 | 6.183
-2.5 | 0.143 | 0.01187 | -0.095 | 12.033
-2 | 0.212 | 0.0118 | -0.095 | 17.936
-1.5 | 0.28 | 0.00893 | -0.096 | 31.423
-1 | 0.349 | 0.00861 | -0.097 | 40.573
-0.5 | 0.417 | 0.00841 | -0.097 | 49.643
0 | 0.487 | 0.00878 | -0.098 | 55.406
0.5 | 0.555 | 0.00923 | -0.098 | 60.095
1 | 0.623 | 0.00977 | -0.099 | 63.781
1.5 | 0.691 | 0.0103 | -0.1 | 67.108
2 | 0.759 | 0.01089 | -0.1 | 69.742
2.5 | 0.827 | 0.01164 | -0.101 | 71.011
3 | 0.894 | 0.01237 | -0.102 | 72.322
3.5 | 0.961 | 0.01322 | -0.102 | 72.734
4 | 1.024 | 0.01434 | -0.103 | 71.428
4.5 | 1.083 | 0.01557 | -0.103 | 69.563
5 | 1.136 | 0.02159 | -0.104 | 52.623
5.5 | 1.179 | 0.02317 | -0.105 | 50.89
6 | 0.959 | 0.04227 | -0.033 | 22.7
6.5 | 0.937 | 0.04735 | -0.032 | 19.786
7 | 0.718 | 0.05787 | -0.034 | 12.402
7.5 | 0.606 | 0.05749 | -0.037 | 10.549
8 | 0.634 | 0.05974 | -0.042 | 10.615
8.5 | 0.661 | 0.07185 | -0.039 | 9.195
9 | 0.688 | 0.10066 | -0.042 | 6.836
9.5 | 0.715 | 0.10625 | -0.043 | 6.73
10 | 0.742 | 0.10918 | -0.043 | 6.795
10.5 | 0.77 | 0.11814 | -0.048 | 6.518
11 | 0.797 | 0.12528 | -0.049 | 6.36
11.5 | 0.823 | 0.13012 | -0.049 | 6.329
12 | 0.85 | 0.13304 | -0.05 | 6.392
12.5 | 0.878 | 0.13924 | -0.053 | 6.308
13 | 0.906 | 0.15151 | -0.057 | 5.983
13.5 | 0.933 | 0.15916 | -0.057 | 5.862
14 | 0.96 | 0.16229 | -0.058 | 5.914
14.5 | 0.986 | 0.16744 | -0.059 | 5.892
15 | 1.014 | 0.17318 | -0.061 | 5.854
15.5 | 1.043 | 0.18139 | -0.065 | 5.751
16 | 1.07 | 0.18883 | -0.066 | 5.667
16.5 | 1.096 | 0.19413 | -0.066 | 5.647
17 | 1.123 | 0.20337 | -0.067 | 5.52
17.5 | 1.148 | 0.20405 | -0.067 | 5.629
18 | 1.175 | 0.21003 | -0.068 | 5.594
18.5 | 1.204 | 0.21902 | -0.07 | 5.495
19 | 1.232 | 0.22695 | -0.073 | 5.428
19.5 | 1.257 | 0.23374 | -0.073 | 5.38
20 | 1.283 | 0.23492 | -0.073 | 5.462

## 37. Re 750k Mach 0.00 (1)
BIGFOIL.COM POLAR EXPORT
GOE602MOD3-9
GOE 602 MOD 3-9 |  |  |  | Cl Max: | 1.2959 | at alpha= | 12.5 | deg
XFOIL ncrit=9 |  |  |  | L/D Max: | 117.431 | at alpha= | 3.5 | deg
Re: | 750000 |  |  | Cd Min: | 0.00479 | at alpha= | 0 | deg
Mach: | 0 |  |  | Cl=0 at alpha= | -3.6054 | deg
|  |  |  | @ Cl=0.1, Cd= | 0.0074797
|  |  |  | @ Cl=0.4, Cd= | 0.0048145
|  |  |  | @ Cl=0.6, Cd= | 0.0054745
alpha (deg) | Cl | Cd | Cm | Cl/Cd
-20 | -0.6253 | 0.23839 | 0.0206 | -2.623
-19.5 | -0.6096 | 0.23241 | 0.0172 | -2.623
-19 | -0.5939 | 0.22634 | 0.0138 | -2.6239
-18.5 | -0.5784 | 0.22015 | 0.0106 | -2.6273
-18 | -0.5631 | 0.21383 | 0.0074 | -2.6334
-17.5 | -0.5478 | 0.20723 | 0.0043 | -2.6434
-17 | -0.533 | 0.20008 | 0.0006 | -2.6639
-16.5 | -0.5203 | 0.1932 | -0.003 | -2.6931
-16 | -0.5085 | 0.1857 | -0.0057 | -2.7383
-15.5 | -0.4941 | 0.17988 | -0.0071 | -2.7468
-15 | -0.481 | 0.17366 | -0.0095 | -2.7698
-14.5 | -0.4687 | 0.16728 | -0.0119 | -2.8019
-14 | -0.4568 | 0.16035 | -0.0145 | -2.8488
-13.5 | -0.4484 | 0.15316 | -0.018 | -2.9277
-13 | -0.4399 | 0.14616 | -0.0205 | -3.0097
-12.5 | -0.4315 | 0.13911 | -0.0228 | -3.1019
-12 | -0.4276 | 0.13075 | -0.0243 | -3.2704
-11.5 | -0.4181 | 0.1247 | -0.0253 | -3.3528
-11 | -0.4104 | 0.11862 | -0.0265 | -3.4598
-10.5 | -0.404 | 0.11255 | -0.0278 | -3.5895
-10 | -0.4003 | 0.10605 | -0.0291 | -3.7746
-9.5 | -0.3994 | 0.09937 | -0.0305 | -4.0193
-9 | -0.4028 | 0.09247 | -0.0318 | -4.356
-8.5 | -0.4118 | 0.08554 | -0.0327 | -4.8141
-8 | -0.4338 | 0.08005 | -0.0305 | -5.4191
-7 | -0.4199 | 0.02082 | -0.078 | -20.1681
-6.5 | -0.3598 | 0.01599 | -0.0806 | -22.5016
-6 | -0.3013 | 0.01326 | -0.082 | -22.7225
-5.5 | -0.2364 | 0.01213 | -0.0841 | -19.4889
-5 | -0.1675 | 0.01085 | -0.0871 | -15.4378
-4.5 | -0.109 | 0.00992 | -0.0878 | -10.9879
-4 | -0.0438 | 0.00946 | -0.0897 | -4.63
-3.5 | 0.0117 | 0.00841 | -0.0896 | 1.3912
-3 | 0.0659 | 0.00786 | -0.089 | 8.3842
-2.5 | 0.1197 | 0.00726 | -0.0885 | 16.4876
-2 | 0.1719 | 0.00658 | -0.0879 | 26.1246
-1.5 | 0.2226 | 0.00601 | -0.087 | 37.0383
-1 | 0.2694 | 0.00534 | -0.0852 | 50.4494
-0.5 | 0.3134 | 0.00489 | -0.0823 | 64.09
0 | 0.3893 | 0.00479 | -0.0861 | 81.2735
0.5 | 0.4722 | 0.00498 | -0.0921 | 94.8193
1 | 0.5316 | 0.00514 | -0.093 | 103.4241
1.5 | 0.5771 | 0.00535 | -0.0908 | 107.8692
2 | 0.6231 | 0.0056 | -0.0887 | 111.2679
2.5 | 0.67 | 0.00585 | -0.0868 | 114.5299
3 | 0.7165 | 0.00616 | -0.0848 | 116.3149
3.5 | 0.7633 | 0.0065 | -0.0829 | 117.4308
4 | 0.8101 | 0.0069 | -0.0811 | 117.4058
4.5 | 0.8562 | 0.00738 | -0.0793 | 116.0163
5 | 0.9007 | 0.00803 | -0.0772 | 112.1669
5.5 | 0.9443 | 0.0088 | -0.0751 | 107.3068
6 | 0.9865 | 0.00972 | -0.0728 | 101.4918
6.5 | 1.0253 | 0.01094 | -0.07 | 93.7203
7 | 1.0594 | 0.01257 | -0.0666 | 84.28
7.5 | 1.0965 | 0.01394 | -0.0634 | 78.6585
8 | 1.1346 | 0.01515 | -0.0603 | 74.8911
8.5 | 1.1715 | 0.01635 | -0.0572 | 71.6514
9 | 1.1962 | 0.01831 | -0.0521 | 65.3304
9.5 | 1.2221 | 0.01972 | -0.0471 | 61.9726
10 | 1.2483 | 0.02105 | -0.0426 | 59.3017
10.5 | 1.2633 | 0.02318 | -0.0368 | 54.4996
11 | 1.2623 | 0.02713 | -0.0296 | 46.5278
11.5 | 1.2786 | 0.02967 | -0.0253 | 43.094
12 | 1.2895 | 0.03293 | -0.0212 | 39.1588
12.5 | 1.2959 | 0.03671 | -0.0175 | 35.301
13 | 1.2947 | 0.04161 | -0.0143 | 31.1151
13.5 | 1.291 | 0.04682 | -0.0124 | 27.5737
14 | 1.2709 | 0.05491 | -0.0117 | 23.1451
14.5 | 1.2499 | 0.06375 | -0.0132 | 19.6063
15 | 1.2277 | 0.07382 | -0.0168 | 16.631
15.5 | 1.2111 | 0.08406 | -0.0219 | 14.4076
16 | 1.1592 | 0.10281 | -0.0318 | 11.2752
16.5 | 1.0766 | 0.13265 | -0.0497 | 8.1161
17 | 0.967 | 0.17982 | -0.0753 | 5.3776
17.5 | 0.9494 | 0.20265 | -0.0839 | 4.6849

## 38. Re 750k Mach 0.00 (2)
BIGFOIL.COM POLAR EXPORT
GOE602MOD3-9
GOE 602 MOD 3-9 |  |  |  | Cl Max: | 1.207 | at alpha= | 7.5 | deg
JavaFoil+Calcfoil stall+Eppler ext transition |  |  |  | L/D Max: | 85.824 | at alpha= | 4.5 | deg
Re: | 750000 |  |  | Cd Min: | 0.00662 | at alpha= | -0.5 | deg
Mach: | 0 |  |  | Cl=0 at alpha= | -3.5517 | deg
|  |  |  | @ Cl=0.1, Cd= | 0.010081
|  |  |  | @ Cl=0.4, Cd= | 0.0068132
|  |  |  | @ Cl=0.6, Cd= | 0.0079368
alpha (deg) | Cl | Cd | Cm | Cl/Cd
-15.5 | -0.297 | 0.13552 | -0.028 | -2.191
-15 | -0.311 | 0.12843 | -0.028 | -2.418
-14.5 | -0.324 | 0.12198 | -0.028 | -2.658
-14 | -0.338 | 0.11431 | -0.028 | -2.953
-13.5 | -0.35 | 0.11025 | -0.028 | -3.179
-13 | -0.363 | 0.10338 | -0.029 | -3.507
-12.5 | -0.373 | 0.09445 | -0.029 | -3.953
-12 | -0.382 | 0.0906 | -0.029 | -4.221
-11.5 | -0.39 | 0.08511 | -0.029 | -4.577
-11 | -0.394 | 0.07924 | -0.029 | -4.972
-10.5 | -0.395 | 0.07427 | -0.03 | -5.322
-10 | -0.393 | 0.06929 | -0.03 | -5.67
-9.5 | -0.387 | 0.06472 | -0.03 | -5.972
-9 | -0.376 | 0.06064 | -0.031 | -6.197
-8.5 | -0.36 | 0.05664 | -0.032 | -6.365
-8 | -0.34 | 0.05238 | -0.033 | -6.499
-7.5 | -0.316 | 0.04891 | -0.035 | -6.459
-7 | -0.287 | 0.04571 | -0.036 | -6.27
-6.5 | -0.253 | 0.04278 | -0.038 | -5.925
-6 | -0.218 | 0.03872 | -0.044 | -5.63
-5.5 | -0.175 | 0.03902 | -0.025 | -4.481
-5 | -0.132 | 0.03707 | -0.025 | -3.565
-4.5 | -0.109 | 0.01052 | -0.08 | -10.407
-4 | -0.052 | 0.01031 | -0.081 | -5.087
-3.5 | 0.006 | 0.01018 | -0.081 | 0.564
-3 | 0.065 | 0.01014 | -0.082 | 6.377
-2.5 | 0.124 | 0.01004 | -0.082 | 12.355
-2 | 0.184 | 0.01002 | -0.083 | 18.32
-1.5 | 0.243 | 0.00705 | -0.083 | 34.449
-1 | 0.303 | 0.00677 | -0.084 | 44.695
-0.5 | 0.362 | 0.00662 | -0.084 | 54.646
0 | 0.421 | 0.00692 | -0.085 | 60.945
0.5 | 0.481 | 0.00723 | -0.085 | 66.527
1 | 0.54 | 0.00761 | -0.086 | 70.938
1.5 | 0.599 | 0.00793 | -0.086 | 75.549
2 | 0.658 | 0.00833 | -0.087 | 79.004
2.5 | 0.717 | 0.00877 | -0.087 | 81.735
3 | 0.776 | 0.00927 | -0.088 | 83.672
3.5 | 0.834 | 0.00982 | -0.088 | 84.88
4 | 0.891 | 0.01039 | -0.089 | 85.69
4.5 | 0.946 | 0.01102 | -0.089 | 85.824
5 | 0.999 | 0.01177 | -0.09 | 84.878
5.5 | 1.05 | 0.01684 | -0.091 | 62.36
6 | 1.097 | 0.0176 | -0.091 | 62.36
6.5 | 1.14 | 0.01851 | -0.092 | 61.59
7 | 1.178 | 0.01927 | -0.092 | 61.151
7.5 | 1.207 | 0.02013 | -0.093 | 59.963
8 | 0.983 | 0.05029 | -0.032 | 19.55
8.5 | 0.994 | 0.05391 | -0.039 | 18.44
9 | 0.994 | 0.05752 | -0.03 | 17.28
9.5 | 0.988 | 0.06247 | -0.03 | 15.823
10 | 0.976 | 0.0667 | -0.03 | 14.631
10.5 | 0.957 | 0.07201 | -0.03 | 13.287
11 | 0.932 | 0.0788 | -0.03 | 11.826
11.5 | 0.902 | 0.08303 | -0.03 | 10.862
12 | 0.868 | 0.08729 | -0.032 | 9.946
12.5 | 0.831 | 0.09327 | -0.032 | 8.911

## 39. Re 750k Mach 0.00 (3)
BIGFOIL.COM POLAR EXPORT
GOE602MOD3-9
GOE 602 MOD 3-9 |  |  |  | Cl Max: | 1.3272 | at alpha= | 13 | deg
NF |  |  |  | L/D Max: | 118.74 | at alpha= | 4 | deg
Re: | 750000 |  |  | Cd Min: | 0.0048684 | at alpha= | -0.5 | deg
Mach: | 0 |  |  | Cl=0 at alpha= | -3.6134 | deg
|  |  |  | @ Cl=0.1, Cd= | 0.0074427
|  |  |  | @ Cl=0.4, Cd= | 0.0049247
|  |  |  | @ Cl=0.6, Cd= | 0.005526
alpha (deg) | Cl | Cd | Cm | Cl/Cd
-20 | -0.64248 | 0.22784 | 0.022055 | -2.8199
-19.5 | -0.62678 | 0.22239 | 0.018609 | -2.8183
-19 | -0.6112 | 0.21696 | 0.015277 | -2.8171
-18.5 | -0.59568 | 0.21154 | 0.012044 | -2.8159
-18 | -0.58017 | 0.20611 | 0.0088848 | -2.8149
-17.5 | -0.56464 | 0.20063 | 0.0057798 | -2.8143
-17 | -0.54916 | 0.19505 | 0.0027248 | -2.8155
-16.5 | -0.53389 | 0.18934 | -0.00026954 | -2.8198
-16 | -0.51903 | 0.18346 | -0.0031965 | -2.8291
-15.5 | -0.50471 | 0.17743 | -0.0060534 | -2.8445
-15 | -0.49096 | 0.17126 | -0.0088265 | -2.8668
-14.5 | -0.47779 | 0.16497 | -0.011487 | -2.8962
-14 | -0.46513 | 0.15861 | -0.014008 | -2.9325
-13.5 | -0.45298 | 0.15217 | -0.016391 | -2.9768
-13 | -0.44155 | 0.14556 | -0.018659 | -3.0334
-12.5 | -0.43121 | 0.13871 | -0.020821 | -3.1086
-12 | -0.42221 | 0.1317 | -0.022823 | -3.2059
-11.5 | -0.4146 | 0.12471 | -0.024589 | -3.3246
-11 | -0.4084 | 0.11799 | -0.026044 | -3.4614
-10.5 | -0.40484 | 0.11184 | -0.026952 | -3.6199
-10 | -0.40744 | 0.1064 | -0.026879 | -3.8292
-9.5 | -0.41768 | 0.10115 | -0.026241 | -4.1294
-9 | -0.42871 | 0.094725 | -0.027438 | -4.5258
-8.5 | -0.43044 | 0.086034 | -0.033316 | -5.0031
-8 | -0.422 | 0.074649 | -0.044708 | -5.6531
-7.5 | -0.40553 | 0.059156 | -0.062043 | -6.8553
-7 | -0.36375 | 0.039849 | -0.077372 | -9.1283
-6.5 | -0.34186 | 0.020577 | -0.082577 | -16.6133
-6 | -0.28823 | 0.015172 | -0.08437 | -18.9972
-5.5 | -0.22487 | 0.01278 | -0.086486 | -17.595
-5 | -0.16221 | 0.011195 | -0.088255 | -14.4898
-4.5 | -0.10209 | 0.0099948 | -0.089341 | -10.214
-4 | -0.044033 | 0.0090839 | -0.08985 | -4.8474
-3.5 | 0.012908 | 0.0083887 | -0.089996 | 1.5388
-3 | 0.069 | 0.0078106 | -0.089806 | 8.8341
-2.5 | 0.12316 | 0.0071679 | -0.089109 | 17.1818
-2 | 0.17327 | 0.006499 | -0.088066 | 26.6602
-1.5 | 0.22243 | 0.0059369 | -0.086977 | 37.4655
-1 | 0.27039 | 0.0053364 | -0.085273 | 50.6688
-0.5 | 0.3108 | 0.0048684 | -0.081673 | 63.8404
0 | 0.38878 | 0.0048956 | -0.085833 | 79.4151
0.5 | 0.46371 | 0.00509 | -0.090005 | 91.1023
1 | 0.51972 | 0.005238 | -0.090214 | 99.2203
1.5 | 0.56876 | 0.0053938 | -0.088784 | 105.446
2 | 0.61691 | 0.0055975 | -0.087149 | 110.2127
2.5 | 0.66523 | 0.0058297 | -0.085582 | 114.1099
3 | 0.71366 | 0.0060973 | -0.084058 | 117.0461
3.5 | 0.76185 | 0.006429 | -0.082492 | 118.5008
4 | 0.80962 | 0.0068185 | -0.080873 | 118.7396
4.5 | 0.85655 | 0.0073169 | -0.079166 | 117.0637
5 | 0.90183 | 0.0080632 | -0.077324 | 111.846
5.5 | 0.94572 | 0.0089444 | -0.075442 | 105.7336
6 | 0.98803 | 0.0099011 | -0.073253 | 99.7899
6.5 | 1.0244 | 0.011535 | -0.070193 | 88.8119
7 | 1.0602 | 0.013173 | -0.067051 | 80.4862
7.5 | 1.1009 | 0.014322 | -0.064557 | 76.8642
8 | 1.1403 | 0.015488 | -0.061871 | 73.6259
8.5 | 1.176 | 0.016787 | -0.058654 | 70.0561
9 | 1.2069 | 0.018261 | -0.054792 | 66.0892
9.5 | 1.2328 | 0.019926 | -0.050224 | 61.867
10 | 1.2543 | 0.021797 | -0.045112 | 57.5437
10.5 | 1.2731 | 0.023899 | -0.039935 | 53.2686
11 | 1.2904 | 0.026261 | -0.035071 | 49.136
11.5 | 1.3056 | 0.028916 | -0.030523 | 45.1508
12 | 1.3179 | 0.03194 | -0.026222 | 41.2619
12.5 | 1.326 | 0.035506 | -0.022274 | 37.3454
13 | 1.3272 | 0.039951 | -0.019007 | 33.2215
13.5 | 1.3183 | 0.045775 | -0.01684 | 28.8003
14 | 1.2962 | 0.053648 | -0.016113 | 24.161
14.5 | 1.2603 | 0.064138 | -0.017056 | 19.6501
15 | 1.2303 | 0.075015 | -0.019883 | 16.4013
15.5 | 1.1951 | 0.088191 | -0.028496 | 13.5509
16 | 1.1133 | 0.1127 | -0.043924 | 9.878
16.5 | 1.0801 | 0.12796 | -0.055873 | 8.4409
17 | 1.0534 | 0.14393 | -0.064821 | 7.3185
17.5 | 1.0006 | 0.17248 | -0.074985 | 5.8011
18 | 0.96692 | 0.19781 | -0.086058 | 4.8881
18.5 | 0.95654 | 0.21567 | -0.09634 | 4.4351
19 | 0.96569 | 0.22739 | -0.10455 | 4.2468
19.5 | 0.98654 | 0.23532 | -0.11121 | 4.1923
20 | 1.0098 | 0.24174 | -0.1169 | 4.1772

## 40. Re 750k Mach 0.10 (1)
BIGFOIL.COM POLAR EXPORT
GOE602MOD3-9
GOE 602 MOD 3-9 |  |  |  | Cl Max: | 1.2851 | at alpha= | 12.5 | deg
XFOIL ncrit=9 |  |  |  | L/D Max: | 117.262 | at alpha= | 4 | deg
Re: | 750000 |  |  | Cd Min: | 0.00482 | at alpha= | 0 | deg
Mach: | 0.1 |  |  | Cl=0 at alpha= | -3.5882 | deg
|  |  |  | @ Cl=0.1, Cd= | 0.0075217
|  |  |  | @ Cl=0.4, Cd= | 0.0048405
|  |  |  | @ Cl=0.6, Cd= | 0.0054853
alpha (deg) | Cl | Cd | Cm | Cl/Cd
-20 | -0.6269 | 0.23908 | 0.0207 | -2.6221
-19.5 | -0.611 | 0.23305 | 0.0173 | -2.6218
-19 | -0.5951 | 0.22693 | 0.0139 | -2.6224
-18.5 | -0.5795 | 0.2207 | 0.0107 | -2.6257
-18 | -0.564 | 0.21434 | 0.0075 | -2.6313
-17.5 | -0.5485 | 0.20769 | 0.0043 | -2.641
-17 | -0.5336 | 0.20056 | 0.0005 | -2.6606
-16.5 | -0.5207 | 0.19367 | -0.003 | -2.6886
-16 | -0.5085 | 0.18617 | -0.0056 | -2.7314
-15.5 | -0.4941 | 0.18036 | -0.0071 | -2.7395
-15 | -0.4808 | 0.17411 | -0.0096 | -2.7615
-14.5 | -0.4683 | 0.16769 | -0.0119 | -2.7927
-14 | -0.4563 | 0.16067 | -0.0147 | -2.84
-13.5 | -0.4479 | 0.15356 | -0.0182 | -2.9168
-13 | -0.4391 | 0.14657 | -0.0206 | -2.9958
-12.5 | -0.4305 | 0.13952 | -0.0229 | -3.0856
-12 | -0.4255 | 0.13139 | -0.0241 | -3.2385
-11.5 | -0.4161 | 0.12531 | -0.0252 | -3.3206
-11 | -0.4085 | 0.11918 | -0.0265 | -3.4276
-10.5 | -0.4021 | 0.11305 | -0.0278 | -3.5568
-10 | -0.3982 | 0.10652 | -0.0291 | -3.7383
-9.5 | -0.3971 | 0.09981 | -0.0305 | -3.9786
-9 | -0.4008 | 0.09263 | -0.0322 | -4.3269
-8.5 | -0.4082 | 0.08601 | -0.0328 | -4.746
-8 | -0.4285 | 0.08038 | -0.0309 | -5.3309
-7 | -0.415 | 0.02441 | -0.0789 | -17.0012
-6.5 | -0.3608 | 0.0166 | -0.0816 | -21.7349
-6 | -0.303 | 0.01357 | -0.0827 | -22.3287
-5.5 | -0.2373 | 0.01228 | -0.0849 | -19.3241
-5 | -0.1679 | 0.0109 | -0.0879 | -15.4037
-4.5 | -0.1096 | 0.00996 | -0.0884 | -11.004
-3.5 | 0.0106 | 0.00845 | -0.0899 | 1.2544
-3 | 0.0658 | 0.00791 | -0.0895 | 8.3186
-2.5 | 0.1204 | 0.00729 | -0.089 | 16.5158
-2 | 0.1726 | 0.00661 | -0.0883 | 26.112
-1.5 | 0.2236 | 0.00604 | -0.0874 | 37.0199
-1 | 0.2709 | 0.00538 | -0.0856 | 50.3532
-0.5 | 0.3151 | 0.00492 | -0.0827 | 64.0447
0 | 0.3899 | 0.00482 | -0.0862 | 80.8921
0.5 | 0.4737 | 0.00499 | -0.0923 | 94.9299
1 | 0.5339 | 0.00516 | -0.0933 | 103.469
1.5 | 0.5796 | 0.00538 | -0.091 | 107.7323
2 | 0.6261 | 0.00562 | -0.089 | 111.4057
2.5 | 0.673 | 0.00588 | -0.087 | 114.4558
3 | 0.7199 | 0.00619 | -0.085 | 116.3005
3.5 | 0.7667 | 0.00654 | -0.0831 | 117.2324
4 | 0.8138 | 0.00694 | -0.0812 | 117.2622
4.5 | 0.8602 | 0.00743 | -0.0793 | 115.7739
5 | 0.905 | 0.00808 | -0.0772 | 112.005
5.5 | 0.9488 | 0.00886 | -0.075 | 107.088
6 | 0.9909 | 0.00981 | -0.0726 | 101.0092
6.5 | 1.0292 | 0.01109 | -0.0697 | 92.8043
7 | 1.0628 | 0.01277 | -0.066 | 83.2263
7.5 | 1.1008 | 0.01408 | -0.0628 | 78.1818
8 | 1.1388 | 0.01531 | -0.0597 | 74.3828
8.5 | 1.1741 | 0.01664 | -0.0562 | 70.5589
9 | 1.1975 | 0.01858 | -0.0506 | 64.451
9.5 | 1.2215 | 0.02008 | -0.0453 | 60.8317
10 | 1.2467 | 0.02152 | -0.0406 | 57.9322
10.5 | 1.2589 | 0.02394 | -0.0345 | 52.5856
11 | 1.2596 | 0.02791 | -0.0277 | 45.1308
11.5 | 1.274 | 0.03075 | -0.0234 | 41.4309
12 | 1.2822 | 0.03442 | -0.0192 | 37.2516
12.5 | 1.2851 | 0.03872 | -0.0156 | 33.1896
13 | 1.2787 | 0.04436 | -0.0127 | 28.8255
13.5 | 1.2689 | 0.05063 | -0.0115 | 25.0622
14 | 1.2406 | 0.06028 | -0.0121 | 20.5806
14.5 | 1.2103 | 0.07134 | -0.0155 | 16.9652
15 | 1.1765 | 0.08461 | -0.0217 | 13.905
15.5 | 1.148 | 0.09855 | -0.0295 | 11.6489
16 | 1.0877 | 0.12184 | -0.0434 | 8.9273
16.5 | 1.0366 | 0.14642 | -0.0582 | 7.0796
17 | 0.9666 | 0.18181 | -0.0764 | 5.3165
17.5 | 0.9506 | 0.20442 | -0.085 | 4.6502

## 41. Re 750k Mach 0.10 (2)
BIGFOIL.COM POLAR EXPORT
GOE602MOD3-9
GOE 602 MOD 3-9 |  |  |  | Cl Max: | 1.228 | at alpha= | 8 | deg
JavaFoil+Calcfoil stall+Eppler ext transition |  |  |  | L/D Max: | 85.581 | at alpha= | 4.5 | deg
Re: | 750000 |  |  | Cd Min: | 0.00664 | at alpha= | -0.5 | deg
Mach: | 0.1 |  |  | Cl=0 at alpha= | -3.5509 | deg
|  |  |  | @ Cl=0.1, Cd= | 0.010112
|  |  |  | @ Cl=0.4, Cd= | 0.006822
|  |  |  | @ Cl=0.6, Cd= | 0.0079588
alpha (deg) | Cl | Cd | Cm | Cl/Cd
-15.5 | -0.258 | 0.14063 | -0.028 | -1.831
-15 | -0.273 | 0.13436 | -0.028 | -2.032
-14.5 | -0.289 | 0.12754 | -0.028 | -2.263
-14 | -0.304 | 0.11784 | -0.028 | -2.582
-13.5 | -0.32 | 0.11112 | -0.028 | -2.876
-13 | -0.334 | 0.10359 | -0.028 | -3.227
-12.5 | -0.348 | 0.09643 | -0.029 | -3.609
-12 | -0.36 | 0.09162 | -0.029 | -3.93
-11.5 | -0.37 | 0.08615 | -0.029 | -4.296
-11 | -0.378 | 0.07966 | -0.03 | -4.739
-10.5 | -0.382 | 0.07431 | -0.03 | -5.137
-10 | -0.382 | 0.06973 | -0.03 | -5.48
-9.5 | -0.378 | 0.06519 | -0.03 | -5.804
-9 | -0.37 | 0.05996 | -0.032 | -6.169
-8.5 | -0.356 | 0.05644 | -0.032 | -6.314
-8 | -0.338 | 0.05249 | -0.033 | -6.436
-7.5 | -0.315 | 0.04904 | -0.035 | -6.413
-7 | -0.286 | 0.04603 | -0.036 | -6.216
-6.5 | -0.254 | 0.04287 | -0.038 | -5.913
-6 | -0.218 | 0.03926 | -0.043 | -5.552
-5.5 | -0.175 | 0.03905 | -0.025 | -4.49
-5 | -0.133 | 0.0371 | -0.025 | -3.575
-4.5 | -0.11 | 0.01056 | -0.08 | -10.403
-4 | -0.053 | 0.01035 | -0.081 | -5.088
-3.5 | 0.006 | 0.01025 | -0.082 | 0.562
-3 | 0.065 | 0.01017 | -0.082 | 6.391
-2.5 | 0.125 | 0.01007 | -0.083 | 12.382
-2 | 0.184 | 0.01006 | -0.083 | 18.335
-1.5 | 0.244 | 0.0071 | -0.084 | 34.39
-1 | 0.304 | 0.00682 | -0.084 | 44.623
-0.5 | 0.363 | 0.00664 | -0.085 | 54.736
0 | 0.424 | 0.00694 | -0.085 | 61.04
0.5 | 0.483 | 0.00726 | -0.086 | 66.577
1 | 0.543 | 0.00764 | -0.086 | 70.992
1.5 | 0.602 | 0.00797 | -0.087 | 75.562
2 | 0.661 | 0.00844 | -0.087 | 78.384
2.5 | 0.72 | 0.00882 | -0.088 | 81.72
3 | 0.779 | 0.00931 | -0.088 | 83.681
3.5 | 0.838 | 0.00987 | -0.089 | 84.885
4 | 0.895 | 0.01046 | -0.089 | 85.579
4.5 | 0.95 | 0.0111 | -0.09 | 85.581
5 | 1.004 | 0.01188 | -0.09 | 84.519
5.5 | 1.055 | 0.01697 | -0.091 | 62.161
6 | 1.102 | 0.01775 | -0.092 | 62.084
6.5 | 1.145 | 0.01869 | -0.092 | 61.225
7 | 1.182 | 0.0195 | -0.093 | 60.625
7.5 | 1.21 | 0.02043 | -0.093 | 59.221
8 | 1.228 | 0.0213 | -0.094 | 57.654
8.5 | 0.991 | 0.05424 | -0.033 | 18.268
9 | 0.99 | 0.05796 | -0.033 | 17.081
9.5 | 0.981 | 0.06253 | -0.031 | 15.691
10 | 0.965 | 0.06752 | -0.03 | 14.286
10.5 | 0.941 | 0.0724 | -0.03 | 13.001
11 | 0.911 | 0.07862 | -0.03 | 11.593
11.5 | 0.877 | 0.08622 | -0.031 | 10.166
12 | 0.838 | 0.08907 | -0.033 | 9.403
12.5 | 0.795 | 0.09289 | -0.033 | 8.561
13 | 0.751 | 0.10042 | -0.034 | 7.482

## 42. Re 750k Mach 0.25 (1)
BIGFOIL.COM POLAR EXPORT
GOE602MOD3-9
GOE 602 MOD 3-9 |  |  |  | Cl Max: | 1.2384 | at alpha= | 10.5 | deg
XFOIL ncrit=9 |  |  |  | L/D Max: | 116.82 | at alpha= | 3.5 | deg
Re: | 750000 |  |  | Cd Min: | 0.00491 | at alpha= | 0 | deg
Mach: | 0.25 |  |  | Cl=0 at alpha= | -3.5738 | deg
|  |  |  | @ Cl=0.1, Cd= | 0.0077293
|  |  |  | @ Cl=0.4, Cd= | 0.0049224
|  |  |  | @ Cl=0.6, Cd= | 0.0055416
alpha (deg) | Cl | Cd | Cm | Cl/Cd
-20 | -0.6362 | 0.24299 | 0.0217 | -2.6182
-19.5 | -0.6193 | 0.23666 | 0.0181 | -2.6168
-19 | -0.6025 | 0.23028 | 0.0146 | -2.6164
-18.5 | -0.586 | 0.22382 | 0.0112 | -2.6182
-18 | -0.5695 | 0.21721 | 0.0078 | -2.6219
-17.5 | -0.5528 | 0.21029 | 0.0044 | -2.6288
-17 | -0.5376 | 0.20326 | 0.0005 | -2.6449
-16.5 | -0.5236 | 0.19631 | -0.0031 | -2.6672
-16 | -0.5093 | 0.1889 | -0.0052 | -2.6961
-15.5 | -0.4946 | 0.18297 | -0.0073 | -2.7032
-15 | -0.4805 | 0.17655 | -0.0098 | -2.7216
-14.5 | -0.4671 | 0.16988 | -0.0123 | -2.7496
-14 | -0.4549 | 0.16268 | -0.0158 | -2.7963
-13.5 | -0.4454 | 0.15573 | -0.0189 | -2.8601
-13 | -0.4356 | 0.14872 | -0.0213 | -2.929
-12 | -0.4166 | 0.13446 | -0.0237 | -3.0983
-11.5 | -0.4074 | 0.12821 | -0.0251 | -3.1776
-11 | -0.3995 | 0.12185 | -0.0265 | -3.2786
-10.5 | -0.3928 | 0.11547 | -0.0279 | -3.4017
-10 | -0.3883 | 0.1088 | -0.0293 | -3.5689
-9.5 | -0.3877 | 0.10153 | -0.0316 | -3.8186
-9 | -0.3875 | 0.09481 | -0.033 | -4.0871
-8.5 | -0.3927 | 0.08836 | -0.0332 | -4.4443
-7 | -0.3797 | 0.04913 | -0.0716 | -7.7285
-6.5 | -0.353 | 0.02625 | -0.0857 | -13.4476
-6 | -0.3072 | 0.01656 | -0.0876 | -18.5507
-5.5 | -0.2405 | 0.01367 | -0.0898 | -17.5933
-5 | -0.17 | 0.01128 | -0.0923 | -15.0709
-4.5 | -0.1105 | 0.01043 | -0.0922 | -10.5944
-4 | -0.0497 | 0.00962 | -0.0926 | -5.1663
-3.5 | 0.0086 | 0.00865 | -0.0924 | 0.99422
-3 | 0.0676 | 0.00807 | -0.0922 | 8.3767
-2.5 | 0.1237 | 0.00748 | -0.0915 | 16.5374
-2 | 0.1777 | 0.00681 | -0.0907 | 26.094
-1.5 | 0.2297 | 0.00622 | -0.0896 | 36.9293
-1 | 0.2787 | 0.00558 | -0.0879 | 49.9462
-0.5 | 0.3243 | 0.00508 | -0.0849 | 63.8386
0 | 0.3939 | 0.00491 | -0.0868 | 80.224
0.5 | 0.4824 | 0.00509 | -0.0934 | 94.7741
1 | 0.5469 | 0.00528 | -0.095 | 103.5795
1.5 | 0.5937 | 0.00551 | -0.0926 | 107.7495
2 | 0.6415 | 0.00575 | -0.0903 | 111.5652
2.5 | 0.6896 | 0.00604 | -0.0882 | 114.1722
3 | 0.7379 | 0.00636 | -0.086 | 116.022
3.5 | 0.7862 | 0.00673 | -0.0839 | 116.8202
4 | 0.8347 | 0.00715 | -0.0819 | 116.7413
4.5 | 0.8821 | 0.00769 | -0.0797 | 114.7074
5 | 0.9283 | 0.00837 | -0.0773 | 110.908
5.5 | 0.9728 | 0.00921 | -0.0747 | 105.6243
6 | 1.0148 | 0.0103 | -0.0717 | 98.5243
6.5 | 1.0504 | 0.01187 | -0.0678 | 88.492
7 | 1.0842 | 0.01359 | -0.0634 | 79.7792
7.5 | 1.1198 | 0.01512 | -0.059 | 74.0608
8 | 1.1583 | 0.0163 | -0.0553 | 71.0613
8.5 | 1.1763 | 0.01842 | -0.0482 | 63.8599
9 | 1.1965 | 0.02028 | -0.0416 | 58.999
9.5 | 1.2148 | 0.02244 | -0.0354 | 54.1355
10 | 1.2334 | 0.02468 | -0.03 | 49.9757
10.5 | 1.2384 | 0.02832 | -0.0239 | 43.7288
11 | 1.2354 | 0.03343 | -0.0182 | 36.9548
11.5 | 1.2358 | 0.03826 | -0.0142 | 32.3001
12 | 1.224 | 0.04477 | -0.0113 | 27.3397
12.5 | 1.2038 | 0.05283 | -0.0106 | 22.7863
13 | 1.1758 | 0.06296 | -0.0127 | 18.6753
13.5 | 1.1447 | 0.07506 | -0.0178 | 15.2505
14 | 1.1097 | 0.08959 | -0.0256 | 12.3864
14.5 | 1.0762 | 0.10572 | -0.0352 | 10.1797
15 | 1.0431 | 0.12342 | -0.0459 | 8.4516
15.5 | 1.0091 | 0.14322 | -0.0575 | 7.0458

## 43. Re 750k Mach 0.25 (2)
BIGFOIL.COM POLAR EXPORT
GOE602MOD3-9
GOE 602 MOD 3-9 |  |  |  | Cl Max: | 1.199 | at alpha= | 7 | deg
JavaFoil+Calcfoil stall+Eppler ext transition |  |  |  | L/D Max: | 84.624 | at alpha= | 4 | deg
Re: | 750000 |  |  | Cd Min: | 0.00681 | at alpha= | -0.5 | deg
Mach: | 0.25 |  |  | Cl=0 at alpha= | -3.55 | deg
|  |  |  | @ Cl=0.1, Cd= | 0.010295
|  |  |  | @ Cl=0.4, Cd= | 0.0069406
|  |  |  | @ Cl=0.6, Cd= | 0.0931
alpha (deg) | Cl | Cd | Cm | Cl/Cd
-13.5 | -0.057 | 0.12234 | -0.03 | -0.467
-13 | -0.054 | 0.11522 | -0.03 | -0.472
-12.5 | -0.051 | 0.10946 | -0.03 | -0.47
-12 | -0.137 | 0.10041 | -0.03 | -1.363
-11.5 | -0.186 | 0.09475 | -0.03 | -1.965
-11 | -0.226 | 0.08808 | -0.029 | -2.567
-10.5 | -0.259 | 0.08016 | -0.03 | -3.236
-10 | -0.286 | 0.07557 | -0.03 | -3.786
-9.5 | -0.306 | 0.06955 | -0.031 | -4.394
-9 | -0.317 | 0.06351 | -0.032 | -4.993
-8.5 | -0.32 | 0.05917 | -0.031 | -5.41
-8 | -0.315 | 0.05452 | -0.033 | -5.775
-7.5 | -0.301 | 0.05028 | -0.034 | -5.99
-7 | -0.28 | 0.04713 | -0.035 | -5.939
-6.5 | -0.252 | 0.0442 | -0.037 | -5.697
-6 | -0.218 | 0.04084 | -0.04 | -5.343
-5.5 | -0.222 | 0.0111 | -0.082 | -19.981
-5 | -0.135 | 0.03762 | -0.026 | -3.591
-4.5 | -0.112 | 0.01078 | -0.083 | -10.423
-4 | -0.054 | 0.01055 | -0.083 | -5.112
-3.5 | 0.006 | 0.01047 | -0.084 | 0.565
-3 | 0.067 | 0.01036 | -0.084 | 6.441
-2.5 | 0.128 | 0.01024 | -0.085 | 12.507
-2 | 0.189 | 0.01022 | -0.085 | 18.542
-1.5 | 0.251 | 0.00734 | -0.086 | 34.172
-1 | 0.313 | 0.00708 | -0.086 | 44.139
-0.5 | 0.373 | 0.00681 | -0.087 | 54.818
0 | 0.435 | 0.00711 | -0.088 | 61.252
0.5 | 0.496 | 0.00742 | -0.088 | 66.868
1 | 0.558 | 0.00783 | -0.089 | 71.198
1.5 | 0.619 | 0.00823 | -0.089 | 75.184
2 | 0.679 | 0.00865 | -0.09 | 78.521
2.5 | 0.74 | 0.00914 | -0.09 | 80.993
3 | 0.801 | 0.00968 | -0.091 | 82.734
3.5 | 0.861 | 0.0102 | -0.091 | 84.428
4 | 0.919 | 0.01086 | -0.092 | 84.624
4.5 | 0.976 | 0.01161 | -0.092 | 84.047
5 | 1.03 | 0.01242 | -0.093 | 82.887
5.5 | 1.081 | 0.01776 | -0.094 | 60.857
6 | 1.127 | 0.0185 | -0.094 | 60.899
6.5 | 1.166 | 0.01955 | -0.095 | 59.649
7 | 1.199 | 0.02057 | -0.095 | 58.28
7.5 | 0.975 | 0.04784 | -0.031 | 20.377
8 | 0.979 | 0.05177 | -0.032 | 18.904
8.5 | 0.97 | 0.05538 | -0.031 | 17.514
9 | 0.948 | 0.06 | -0.031 | 15.804
9.5 | 0.913 | 0.06578 | -0.03 | 13.877
10 | 0.864 | 0.07195 | -0.031 | 12.008
10.5 | 0.803 | 0.07554 | -0.032 | 10.625
11 | 0.73 | 0.08369 | -0.033 | 8.721
11.5 | 0.648 | 0.08663 | -0.034 | 7.477
12 | 0.558 | 0.0931 | -0.035 | 5.993

## 44. Re 750k Mach 0.50 (1)
BIGFOIL.COM POLAR EXPORT
GOE602MOD3-9
GOE 602 MOD 3-9 |  |  |  | Cl Max: | 1.1765 | at alpha= | 8.5 | deg
XFOIL ncrit=9 |  |  |  | L/D Max: | 114.433 | at alpha= | 3.5 | deg
Re: | 750000 |  |  | Cd Min: | 0.00542 | at alpha= | 0 | deg
Mach: | 0.5 |  |  | Cl=0 at alpha= | -3.575 | deg
|  |  |  | @ Cl=0.1, Cd= | 0.0085323
|  |  |  | @ Cl=0.4, Cd= | 0.0055302
|  |  |  | @ Cl=0.6, Cd= | 0.0057853
alpha (deg) | Cl | Cd | Cm | Cl/Cd
-20 | -0.6849 | 0.26305 | 0.0263 | -2.6037
-19.5 | -0.6641 | 0.25527 | 0.022 | -2.6016
-19 | -0.6428 | 0.2474 | 0.0177 | -2.5982
-18.5 | -0.6219 | 0.23965 | 0.0134 | -2.595
-18 | -0.6017 | 0.232 | 0.0091 | -2.5935
-17.5 | -0.5821 | 0.22439 | 0.0049 | -2.5941
-17 | -0.5634 | 0.21668 | 0.0009 | -2.6001
-16.5 | -0.5443 | 0.20893 | -0.0014 | -2.6052
-16 | -0.5254 | 0.20181 | -0.0046 | -2.6034
-15.5 | -0.507 | 0.19456 | -0.0078 | -2.6059
-15 | -0.4891 | 0.1872 | -0.0108 | -2.6127
-14.5 | -0.4721 | 0.1795 | -0.0148 | -2.6301
-14 | -0.4585 | 0.17236 | -0.0186 | -2.6601
-13.5 | -0.4419 | 0.16431 | -0.0199 | -2.6894
-13 | -0.4267 | 0.15756 | -0.0216 | -2.7082
-12.5 | -0.4128 | 0.15076 | -0.0235 | -2.7381
-12 | -0.4 | 0.14388 | -0.0254 | -2.7801
-11.5 | -0.3884 | 0.13705 | -0.0271 | -2.834
-11 | -0.3779 | 0.13006 | -0.0287 | -2.9056
-10.5 | -0.3713 | 0.12305 | -0.0317 | -3.0175
-10 | -0.3652 | 0.11613 | -0.0332 | -3.1448
-9.5 | -0.3597 | 0.10928 | -0.0341 | -3.2915
-9 | -0.3561 | 0.1027 | -0.0345 | -3.4674
-8.5 | -0.356 | 0.09628 | -0.0343 | -3.6975
-8 | -0.3654 | 0.08962 | -0.0329 | -4.0772
-7.5 | -0.3488 | 0.08346 | -0.036 | -4.1792
-7 | -0.324 | 0.07266 | -0.048 | -4.4591
-6.5 | -0.2961 | 0.06214 | -0.0626 | -4.765
-6 | -0.2561 | 0.04843 | -0.0852 | -5.288
-5.5 | -0.2124 | 0.03425 | -0.1026 | -6.2015
-5 | -0.169 | 0.02183 | -0.1097 | -7.7416
-4.5 | -0.1197 | 0.01397 | -0.1091 | -8.5684
-4 | -0.0527 | 0.01163 | -0.1079 | -4.5314
-3.5 | 0.0093 | 0.01007 | -0.1058 | 0.92354
-3 | 0.0722 | 0.00882 | -0.1041 | 8.1859
-2.5 | 0.135 | 0.00817 | -0.1024 | 16.5239
-2 | 0.1962 | 0.00763 | -0.1007 | 25.7143
-1.5 | 0.2544 | 0.007 | -0.099 | 36.3429
-1 | 0.3109 | 0.00641 | -0.0971 | 48.5023
-0.5 | 0.364 | 0.00584 | -0.0944 | 62.3288
0 | 0.4128 | 0.00542 | -0.09 | 76.1624
0.5 | 0.5177 | 0.00553 | -0.0979 | 93.6166
1 | 0.6015 | 0.00579 | -0.1017 | 103.886
1.5 | 0.6532 | 0.00606 | -0.0985 | 107.7888
2 | 0.7061 | 0.00636 | -0.0954 | 111.022
2.5 | 0.759 | 0.00673 | -0.0923 | 112.7786
3 | 0.8132 | 0.00712 | -0.0893 | 114.2135
3.5 | 0.8674 | 0.00758 | -0.0861 | 114.4327
4 | 0.9215 | 0.00812 | -0.0829 | 113.4852
4.5 | 0.9749 | 0.00876 | -0.0794 | 111.29
5 | 1.0246 | 0.00962 | -0.0751 | 106.5073
5.5 | 1.0694 | 0.01078 | -0.07 | 99.2022
6 | 1.1003 | 0.01265 | -0.0629 | 86.9802
6.5 | 1.1228 | 0.01463 | -0.0541 | 76.7464
7 | 1.1497 | 0.01652 | -0.0458 | 69.5944
7.5 | 1.1605 | 0.0193 | -0.0363 | 60.1295
8 | 1.1729 | 0.0224 | -0.0281 | 52.3616
8.5 | 1.1765 | 0.02666 | -0.0207 | 44.1298
9 | 1.1743 | 0.03215 | -0.0148 | 36.5257
9.5 | 1.1638 | 0.03909 | -0.0112 | 29.7723
10 | 1.1419 | 0.048 | -0.0109 | 23.7896
10.5 | 1.1152 | 0.05861 | -0.0139 | 19.0275
11 | 1.0824 | 0.07138 | -0.0202 | 15.1639
11.5 | 1.0514 | 0.08534 | -0.0282 | 12.3201
12 | 1.0189 | 0.1008 | -0.0375 | 10.1081
12.5 | 0.9931 | 0.11639 | -0.0467 | 8.5325
13 | 0.971 | 0.13233 | -0.0558 | 7.3377
13.5 | 0.9563 | 0.1479 | -0.0641 | 6.4659

## 45. Re 750k Mach 0.50 (2)
BIGFOIL.COM POLAR EXPORT
GOE602MOD3-9
GOE 602 MOD 3-9 |  |  |  | Cl Max: | 1.283 | at alpha= | 20 | deg
JavaFoil+Calcfoil stall+Eppler ext transition |  |  |  | L/D Max: | 80.371 | at alpha= | 3 | deg
Re: | 750000 |  |  | Cd Min: | 0.00791 | at alpha= | 0 | deg
Mach: | 0.5 |  |  | Cl=0 at alpha= | -3.5648 | deg
|  |  |  | @ Cl=0.1, Cd= | 0.011161
|  |  |  | @ Cl=0.4, Cd= | 0.0079904
|  |  |  | @ Cl=0.6, Cd= | 0.008631
alpha (deg) | Cl | Cd | Cm | Cl/Cd
-20 | -0.892 | 0.20501 | -0.043 | -4.353
-19.5 | -0.867 | 0.2004 | -0.043 | -4.324
-19 | -0.84 | 0.19792 | -0.043 | -4.246
-18.5 | -0.815 | 0.18821 | -0.044 | -4.329
-18 | -0.786 | 0.18178 | -0.042 | -4.325
-17.5 | -0.759 | 0.17363 | -0.041 | -4.369
-17 | -0.732 | 0.16806 | -0.041 | -4.355
-16.5 | -0.705 | 0.1649 | -0.04 | -4.276
-16 | -0.679 | 0.16113 | -0.041 | -4.213
-15.5 | -0.652 | 0.15528 | -0.041 | -4.199
-15 | -0.625 | 0.15199 | -0.041 | -4.115
-14.5 | -0.599 | 0.14704 | -0.041 | -4.071
-14 | -0.572 | 0.14028 | -0.041 | -4.076
-13.5 | -0.545 | 0.13798 | -0.041 | -3.95
-13 | -0.518 | 0.13046 | -0.042 | -3.971
-12.5 | -0.49 | 0.12588 | -0.038 | -3.89
-12 | -0.462 | 0.12162 | -0.037 | -3.802
-11.5 | -0.435 | 0.1184 | -0.037 | -3.678
-11 | -0.408 | 0.11279 | -0.038 | -3.621
-10.5 | -0.381 | 0.10719 | -0.038 | -3.557
-10 | -0.354 | 0.10342 | -0.038 | -3.424
-9.5 | -0.327 | 0.10138 | -0.039 | -3.225
-9 | -0.299 | 0.09203 | -0.036 | -3.251
-8.5 | -0.272 | 0.0883 | -0.036 | -3.079
-8 | -0.245 | 0.08626 | -0.036 | -2.836
-7.5 | -0.217 | 0.08335 | -0.036 | -2.607
-7 | -0.19 | 0.08108 | -0.036 | -2.342
-6.5 | -0.162 | 0.05662 | -0.034 | -2.866
-6 | -0.135 | 0.04677 | -0.037 | -2.886
-5.5 | -0.108 | 0.0419 | -0.041 | -2.57
-5 | -0.135 | 0.0386 | -0.045 | -3.508
-4.5 | -0.119 | 0.01181 | -0.092 | -10.096
-4 | -0.047 | 0.03519 | -0.03 | -1.34
-3.5 | 0.007 | 0.0114 | -0.094 | 0.573
-3 | 0.074 | 0.01121 | -0.094 | 6.619
-2.5 | 0.143 | 0.01108 | -0.095 | 12.892
-2 | 0.212 | 0.01106 | -0.095 | 19.14
-1.5 | 0.28 | 0.00877 | -0.096 | 31.968
-1 | 0.349 | 0.00819 | -0.097 | 42.655
-0.5 | 0.418 | 0.00792 | -0.097 | 52.701
0 | 0.487 | 0.00791 | -0.098 | 61.476
0.5 | 0.555 | 0.00832 | -0.098 | 66.71
1 | 0.623 | 0.00879 | -0.099 | 70.86
1.5 | 0.691 | 0.00932 | -0.1 | 74.193
2 | 0.759 | 0.00986 | -0.1 | 77.013
2.5 | 0.827 | 0.01049 | -0.101 | 78.851
3 | 0.894 | 0.01113 | -0.102 | 80.371
3.5 | 0.961 | 0.012 | -0.102 | 80.114
4 | 1.024 | 0.01296 | -0.103 | 79.033
4.5 | 1.083 | 0.01393 | -0.103 | 77.773
5 | 1.136 | 0.01995 | -0.104 | 56.965
5.5 | 1.179 | 0.02137 | -0.105 | 55.192
6 | 0.96 | 0.04122 | -0.036 | 23.283
6.5 | 0.937 | 0.04586 | -0.033 | 20.428
7 | 0.718 | 0.05026 | -0.035 | 14.281
7.5 | 0.607 | 0.05525 | -0.038 | 10.977
8 | 0.635 | 0.05646 | -0.044 | 11.24
8.5 | 0.661 | 0.06779 | -0.041 | 9.75
9 | 0.688 | 0.09341 | -0.043 | 7.368
9.5 | 0.715 | 0.09617 | -0.043 | 7.437
10 | 0.742 | 0.09897 | -0.043 | 7.498
10.5 | 0.77 | 0.10931 | -0.049 | 7.048
11 | 0.797 | 0.1166 | -0.049 | 6.835
11.5 | 0.824 | 0.11871 | -0.049 | 6.937
12 | 0.851 | 0.12333 | -0.051 | 6.897
12.5 | 0.88 | 0.1297 | -0.056 | 6.781
13 | 0.907 | 0.13816 | -0.057 | 6.564
13.5 | 0.933 | 0.14491 | -0.058 | 6.442
14 | 0.96 | 0.14681 | -0.059 | 6.542
14.5 | 0.987 | 0.1544 | -0.06 | 6.395
15 | 1.015 | 0.15815 | -0.062 | 6.418
15.5 | 1.046 | 0.16565 | -0.067 | 6.312
16 | 1.07 | 0.17246 | -0.066 | 6.207
16.5 | 1.096 | 0.17894 | -0.066 | 6.128
17 | 1.123 | 0.18487 | -0.067 | 6.075
17.5 | 1.149 | 0.18577 | -0.068 | 6.185
18 | 1.176 | 0.19321 | -0.069 | 6.086
18.5 | 1.206 | 0.20146 | -0.072 | 5.985
19 | 1.232 | 0.208 | -0.073 | 5.924
19.5 | 1.258 | 0.21295 | -0.073 | 5.906
20 | 1.283 | 0.21464 | -0.074 | 5.98

## 46. Re 1M Mach 0.00 (1)
BIGFOIL.COM POLAR EXPORT
GOE602MOD3-9
GOE 602 MOD 3-9 |  |  |  | Cl Max: | 1.3368 | at alpha= | 12.5 | deg
XFOIL ncrit=9 |  |  |  | L/D Max: | 125.237 | at alpha= | 3.5 | deg
Re: | 1000000 |  |  | Cd Min: | 0.00447 | at alpha= | 0 | deg
Mach: | 0 |  |  | Cl=0 at alpha= | -3.6414 | deg
|  |  |  | @ Cl=0.1, Cd= | 0.0069099
|  |  |  | @ Cl=0.4, Cd= | 0.0045092
|  |  |  | @ Cl=0.6, Cd= | 0.0050846
alpha (deg) | Cl | Cd | Cm | Cl/Cd
-20 | -0.6253 | 0.2385 | 0.0209 | -2.6218
-19.5 | -0.6095 | 0.23208 | 0.0172 | -2.6262
-19 | -0.5942 | 0.22556 | 0.0136 | -2.6343
-18.5 | -0.579 | 0.21917 | 0.0102 | -2.6418
-18 | -0.564 | 0.21258 | 0.0069 | -2.6531
-17.5 | -0.5504 | 0.20555 | 0.0043 | -2.6777
-17 | -0.5357 | 0.19984 | 0.0017 | -2.6806
-16.5 | -0.5213 | 0.19365 | -0.0012 | -2.692
-16 | -0.5074 | 0.18728 | -0.0039 | -2.7093
-15.5 | -0.494 | 0.18037 | -0.0066 | -2.7388
-15 | -0.4819 | 0.1728 | -0.0101 | -2.7888
-14.5 | -0.4715 | 0.16556 | -0.013 | -2.8479
-14 | -0.4627 | 0.15789 | -0.0149 | -2.9305
-13.5 | -0.4506 | 0.15212 | -0.0165 | -2.9621
-13 | -0.4405 | 0.14578 | -0.0185 | -3.0217
-12.5 | -0.4304 | 0.13956 | -0.0203 | -3.084
-12 | -0.4223 | 0.1328 | -0.0222 | -3.18
-11.5 | -0.4152 | 0.12594 | -0.024 | -3.2968
-11 | -0.4114 | 0.11812 | -0.0269 | -3.4829
-10.5 | -0.4069 | 0.11096 | -0.0288 | -3.6671
-10 | -0.4047 | 0.10375 | -0.0304 | -3.9007
-9.5 | -0.4056 | 0.09656 | -0.0316 | -4.2005
-9 | -0.4106 | 0.08966 | -0.0323 | -4.5795
-8.5 | -0.424 | 0.08309 | -0.0318 | -5.1029
-8 | -0.5079 | 0.02214 | -0.0802 | -22.9404
-7.5 | -0.4615 | 0.01745 | -0.0808 | -26.447
-7 | -0.4038 | 0.01337 | -0.0829 | -30.2019
-6.5 | -0.3363 | 0.01195 | -0.086 | -28.1423
-6 | -0.2777 | 0.01104 | -0.0868 | -25.154
-5.5 | -0.2143 | 0.00993 | -0.0886 | -21.5811
-5 | -0.1552 | 0.0092 | -0.0894 | -16.8696
-4.5 | -0.094 | 0.0086 | -0.0906 | -10.9302
-4 | -0.0388 | 0.00809 | -0.0904 | -4.796
-3.5 | 0.0153 | 0.00764 | -0.0899 | 2.0026
-3 | 0.069 | 0.00716 | -0.0893 | 9.6369
-2.5 | 0.1223 | 0.00673 | -0.0886 | 18.1724
-2 | 0.1734 | 0.00623 | -0.0878 | 27.8331
-1.5 | 0.2238 | 0.0058 | -0.0868 | 38.5862
-1 | 0.2723 | 0.00528 | -0.0854 | 51.572
-0.5 | 0.3187 | 0.00481 | -0.0834 | 66.2578
0 | 0.3626 | 0.00447 | -0.0804 | 81.1186
0.5 | 0.4484 | 0.00456 | -0.0868 | 98.3333
1 | 0.5242 | 0.00476 | -0.0914 | 110.1261
1.5 | 0.5779 | 0.00498 | -0.091 | 116.0442
2 | 0.6244 | 0.0052 | -0.089 | 120.0769
2.5 | 0.6713 | 0.00547 | -0.0872 | 122.7239
3 | 0.7183 | 0.00577 | -0.0853 | 124.4887
3.5 | 0.7652 | 0.00611 | -0.0835 | 125.2373
4 | 0.8119 | 0.00653 | -0.0817 | 124.3338
4.5 | 0.8583 | 0.00702 | -0.0799 | 122.265
5 | 0.9028 | 0.00768 | -0.0779 | 117.5521
5.5 | 0.9462 | 0.00849 | -0.0757 | 111.4488
6 | 0.9885 | 0.00941 | -0.0734 | 105.0478
6.5 | 1.0267 | 0.01068 | -0.0706 | 96.133
7 | 1.064 | 0.01203 | -0.0675 | 88.4456
7.5 | 1.1039 | 0.01316 | -0.0648 | 83.883
8 | 1.1451 | 0.01412 | -0.0623 | 81.0977
8.5 | 1.1832 | 0.01526 | -0.0593 | 77.536
9 | 1.22 | 0.01638 | -0.0562 | 74.4811
9.5 | 1.2473 | 0.01798 | -0.0516 | 69.3715
10 | 1.2683 | 0.01956 | -0.0459 | 64.8415
10.5 | 1.2891 | 0.02119 | -0.0405 | 60.8353
11 | 1.3084 | 0.02299 | -0.0355 | 56.9117
11.5 | 1.3243 | 0.0251 | -0.0305 | 52.761
12 | 1.3364 | 0.02762 | -0.0259 | 48.3852
12.5 | 1.3368 | 0.03139 | -0.0209 | 42.5868
13 | 1.3153 | 0.03817 | -0.0156 | 34.459
13.5 | 1.3239 | 0.04175 | -0.0139 | 31.7102
14 | 1.3155 | 0.04786 | -0.0125 | 27.4864
14.5 | 1.3055 | 0.05474 | -0.0127 | 23.8491
15 | 1.2929 | 0.0627 | -0.0145 | 20.6204
15.5 | 1.2745 | 0.0725 | -0.0181 | 17.5793
16 | 1.2438 | 0.08553 | -0.024 | 14.5423
16.5 | 1.2086 | 0.10084 | -0.0321 | 11.9853
17 | 1.1587 | 0.12106 | -0.0436 | 9.5713
17.5 | 1.1176 | 0.1412 | -0.0555 | 7.915

## 47. Re 1M Mach 0.00 (2)
BIGFOIL.COM POLAR EXPORT
GOE602MOD3-9
GOE 602 MOD 3-9 |  |  |  | Cl Max: | 1.239 | at alpha= | 8.5 | deg
JavaFoil+Calcfoil stall+Eppler ext transition |  |  |  | L/D Max: | 90.097 | at alpha= | 4 | deg
Re: | 1000000 |  |  | Cd Min: | 0.00652 | at alpha= | -0.5 | deg
Mach: | 0 |  |  | Cl=0 at alpha= | -3.5517 | deg
|  |  |  | @ Cl=0.1, Cd= | 0.0096729
|  |  |  | @ Cl=0.4, Cd= | 0.00652
|  |  |  | @ Cl=0.6, Cd= | 0.0075076
alpha (deg) | Cl | Cd | Cm | Cl/Cd
-15.5 | -0.297 | 0.1325 | -0.029 | -2.242
-15 | -0.311 | 0.12514 | -0.028 | -2.483
-14.5 | -0.324 | 0.11655 | -0.029 | -2.783
-14 | -0.338 | 0.11115 | -0.029 | -3.038
-13.5 | -0.351 | 0.10613 | -0.029 | -3.303
-13 | -0.363 | 0.09786 | -0.029 | -3.706
-12.5 | -0.373 | 0.0919 | -0.03 | -4.064
-12 | -0.383 | 0.08698 | -0.03 | -4.399
-11.5 | -0.39 | 0.0822 | -0.03 | -4.741
-11 | -0.394 | 0.07762 | -0.031 | -5.078
-10.5 | -0.395 | 0.07253 | -0.031 | -5.452
-10 | -0.393 | 0.06718 | -0.031 | -5.852
-9.5 | -0.387 | 0.0634 | -0.032 | -6.101
-9 | -0.376 | 0.0585 | -0.032 | -6.427
-8.5 | -0.361 | 0.05495 | -0.034 | -6.568
-8 | -0.341 | 0.05115 | -0.036 | -6.667
-7.5 | -0.316 | 0.04767 | -0.037 | -6.636
-7 | -0.288 | 0.04426 | -0.04 | -6.498
-6.5 | -0.257 | 0.03879 | -0.047 | -6.625
-6 | -0.268 | 0.01055 | -0.079 | -25.438
-5.5 | -0.218 | 0.01034 | -0.079 | -21.098
-5 | -0.132 | 0.0366 | -0.025 | -3.61
-4.5 | -0.109 | 0.01 | -0.08 | -10.946
-4 | -0.052 | 0.00982 | -0.081 | -5.341
-3.5 | 0.006 | 0.00981 | -0.081 | 0.584
-3 | 0.065 | 0.00975 | -0.082 | 6.629
-2.5 | 0.124 | 0.00962 | -0.082 | 12.889
-2 | 0.184 | 0.00965 | -0.083 | 19.017
-1.5 | 0.243 | 0.00706 | -0.083 | 34.442
-1 | 0.303 | 0.00678 | -0.084 | 44.628
-0.5 | 0.362 | 0.00652 | -0.084 | 55.499
0 | 0.421 | 0.00652 | -0.085 | 64.614
0.5 | 0.481 | 0.00681 | -0.085 | 70.559
1 | 0.54 | 0.00718 | -0.086 | 75.208
1.5 | 0.599 | 0.0075 | -0.086 | 79.892
2 | 0.658 | 0.00795 | -0.087 | 82.778
2.5 | 0.717 | 0.00838 | -0.087 | 85.587
3 | 0.776 | 0.00887 | -0.088 | 87.458
3.5 | 0.834 | 0.00933 | -0.088 | 89.416
4 | 0.891 | 0.00988 | -0.089 | 90.097
4.5 | 0.946 | 0.01062 | -0.089 | 89.028
5 | 0.999 | 0.01128 | -0.09 | 88.594
5.5 | 1.05 | 0.01603 | -0.091 | 65.512
6 | 1.097 | 0.01675 | -0.091 | 65.525
6.5 | 1.14 | 0.01744 | -0.092 | 65.376
7 | 1.178 | 0.01831 | -0.092 | 64.347
7.5 | 1.207 | 0.01916 | -0.093 | 63.026
8 | 1.227 | 0.02003 | -0.093 | 61.272
8.5 | 1.239 | 0.02122 | -0.094 | 58.381
9 | 0.994 | 0.05645 | -0.034 | 17.618
9.5 | 0.989 | 0.06135 | -0.033 | 16.118
10 | 0.976 | 0.06579 | -0.032 | 14.838
10.5 | 0.957 | 0.0703 | -0.032 | 13.614
11 | 0.932 | 0.07536 | -0.031 | 12.368
11.5 | 0.902 | 0.08024 | -0.032 | 11.242
12 | 0.868 | 0.08464 | -0.034 | 10.26
12.5 | 0.831 | 0.09078 | -0.034 | 9.158
13 | 0.792 | 0.09597 | -0.035 | 8.257
13.5 | 0.752 | 0.10268 | -0.036 | 7.327

## 48. Re 1M Mach 0.00 (3)
BIGFOIL.COM POLAR EXPORT
GOE602MOD3-9
GOE 602 MOD 3-9 |  |  |  | Cl Max: | 1.3697 | at alpha= | 13.5 | deg
NF |  |  |  | L/D Max: | 126.448 | at alpha= | 3.5 | deg
Re: | 1000000 |  |  | Cd Min: | 0.0045097 | at alpha= | 0 | deg
Mach: | 0 |  |  | Cl=0 at alpha= | -3.6591 | deg
|  |  |  | @ Cl=0.1, Cd= | 0.0069052
|  |  |  | @ Cl=0.4, Cd= | 0.0045768
|  |  |  | @ Cl=0.6, Cd= | 0.0051456
alpha (deg) | Cl | Cd | Cm | Cl/Cd
-20 | -0.64091 | 0.22682 | 0.021944 | -2.8257
-19.5 | -0.62528 | 0.22149 | 0.018558 | -2.8231
-19 | -0.60975 | 0.21617 | 0.015289 | -2.8207
-18.5 | -0.59426 | 0.21083 | 0.012107 | -2.8186
-18 | -0.57876 | 0.20543 | 0.0089834 | -2.8173
-17.5 | -0.56327 | 0.19992 | 0.0059008 | -2.8175
-17 | -0.54794 | 0.19426 | 0.0028658 | -2.8206
-16.5 | -0.5329 | 0.18845 | -0.00010957 | -2.8278
-16 | -0.51829 | 0.18251 | -0.0030199 | -2.8398
-15.5 | -0.50413 | 0.17646 | -0.0058536 | -2.8569
-15 | -0.49042 | 0.17035 | -0.0085857 | -2.8789
-14.5 | -0.47705 | 0.1642 | -0.011192 | -2.9053
-14 | -0.46392 | 0.15802 | -0.013671 | -2.9358
-13.5 | -0.45118 | 0.15171 | -0.01604 | -2.9739
-13 | -0.43926 | 0.14515 | -0.018305 | -3.0263
-12.5 | -0.42863 | 0.13834 | -0.020415 | -3.0985
-12 | -0.41952 | 0.13149 | -0.022252 | -3.1905
-11.5 | -0.41246 | 0.12493 | -0.023616 | -3.3016
-11 | -0.40939 | 0.11897 | -0.024183 | -3.4411
-10.5 | -0.41249 | 0.11348 | -0.023975 | -3.6351
-10 | -0.41926 | 0.10744 | -0.024414 | -3.9022
-9.5 | -0.42264 | 0.099691 | -0.02781 | -4.2394
-9 | -0.41946 | 0.090171 | -0.034742 | -4.6519
-8.5 | -0.41161 | 0.080183 | -0.043268 | -5.1333
-8 | -0.38402 | 0.068642 | -0.054503 | -5.5945
-7.5 | -0.42973 | 0.028855 | -0.081237 | -14.8928
-7 | -0.38401 | 0.016728 | -0.085026 | -22.9562
-6.5 | -0.32857 | 0.013749 | -0.086684 | -23.8979
-6 | -0.26814 | 0.011982 | -0.088541 | -22.3794
-5.5 | -0.20815 | 0.010615 | -0.089804 | -19.6103
-5 | -0.14999 | 0.0095459 | -0.090437 | -15.7122
-4.5 | -0.093219 | 0.0087138 | -0.090645 | -10.6978
-4 | -0.037359 | 0.0080604 | -0.090578 | -4.6349
-3.5 | 0.017438 | 0.0075557 | -0.090241 | 2.3079
-3 | 0.070853 | 0.0071491 | -0.089581 | 9.9107
-2.5 | 0.12362 | 0.0067075 | -0.088743 | 18.4305
-2 | 0.17431 | 0.0061444 | -0.08779 | 28.3691
-1.5 | 0.2237 | 0.0056973 | -0.086754 | 39.2641
-1 | 0.27293 | 0.0052239 | -0.085403 | 52.2465
-0.5 | 0.31852 | 0.0047735 | -0.083484 | 66.7273
0 | 0.36433 | 0.0045097 | -0.080647 | 80.7874
0.5 | 0.44649 | 0.0046642 | -0.086009 | 95.7265
1 | 0.51528 | 0.0048523 | -0.088929 | 106.1937
1.5 | 0.56924 | 0.0050286 | -0.088723 | 113.202
2 | 0.61825 | 0.005215 | -0.087352 | 118.5512
2.5 | 0.66687 | 0.005433 | -0.08586 | 122.7457
3 | 0.71549 | 0.0057118 | -0.084383 | 125.2653
3.5 | 0.7639 | 0.0060412 | -0.082888 | 126.448
4 | 0.81173 | 0.006437 | -0.081322 | 126.1045
4.5 | 0.85817 | 0.0070278 | -0.079615 | 122.1117
5 | 0.90329 | 0.0078005 | -0.077853 | 115.7986
5.5 | 0.94721 | 0.0086267 | -0.075994 | 109.8004
6 | 0.98919 | 0.0096603 | -0.073695 | 102.3973
6.5 | 1.0264 | 0.011263 | -0.070725 | 91.1336
7 | 1.0671 | 0.012436 | -0.068281 | 85.8091
7.5 | 1.1103 | 0.013383 | -0.066232 | 82.9647
8 | 1.1524 | 0.01436 | -0.063981 | 80.2462
8.5 | 1.1914 | 0.015449 | -0.061319 | 77.1171
9 | 1.2268 | 0.01667 | -0.058163 | 73.5897
9.5 | 1.2582 | 0.018029 | -0.054394 | 69.7875
10 | 1.2851 | 0.019538 | -0.049939 | 65.7726
10.5 | 1.3074 | 0.021229 | -0.044938 | 61.5853
11 | 1.3263 | 0.02315 | -0.039807 | 57.2891
11.5 | 1.3423 | 0.025364 | -0.034862 | 52.9209
12 | 1.3549 | 0.027945 | -0.030189 | 48.4858
12.5 | 1.3639 | 0.030992 | -0.025907 | 44.0071
13 | 1.369 | 0.03464 | -0.022284 | 39.5193
13.5 | 1.3697 | 0.039094 | -0.019614 | 35.0359
14 | 1.3646 | 0.044642 | -0.018057 | 30.5668
14.5 | 1.3512 | 0.051747 | -0.017738 | 26.1118
15 | 1.3268 | 0.061184 | -0.018919 | 21.686
15.5 | 1.2929 | 0.073367 | -0.021766 | 17.6228
16 | 1.2646 | 0.086192 | -0.026254 | 14.6717
16.5 | 1.2554 | 0.096207 | -0.032718 | 13.0491
17 | 1.2425 | 0.10588 | -0.041527 | 11.7341
17.5 | 1.1911 | 0.12352 | -0.053949 | 9.6428
18 | 1.1238 | 0.14788 | -0.066025 | 7.5997
18.5 | 1.0701 | 0.17365 | -0.077818 | 6.1622
19 | 1.0185 | 0.20472 | -0.092734 | 4.9752
19.5 | 0.99389 | 0.22919 | -0.10568 | 4.3366
20 | 1.0003 | 0.24284 | -0.11462 | 4.1194

## 49. Re 1M Mach 0.10 (1)
BIGFOIL.COM POLAR EXPORT
GOE602MOD3-9
GOE 602 MOD 3-9 |  |  |  | Cl Max: | 1.3278 | at alpha= | 12 | deg
XFOIL ncrit=9 |  |  |  | L/D Max: | 125.228 | at alpha= | 3.5 | deg
Re: | 1000000 |  |  | Cd Min: | 0.00449 | at alpha= | 0 | deg
Mach: | 0.1 |  |  | Cl=0 at alpha= | -3.6383 | deg
|  |  |  | @ Cl=0.1, Cd= | 0.0069343
|  |  |  | @ Cl=0.4, Cd= | 0.0045232
|  |  |  | @ Cl=0.6, Cd= | 0.0050955
alpha (deg) | Cl | Cd | Cm | Cl/Cd
-20 | -0.6268 | 0.23914 | 0.021 | -2.6211
-19.5 | -0.6109 | 0.23269 | 0.0173 | -2.6254
-19 | -0.5954 | 0.22614 | 0.0136 | -2.6329
-18.5 | -0.5801 | 0.21972 | 0.0103 | -2.6402
-18 | -0.565 | 0.21312 | 0.0069 | -2.6511
-17.5 | -0.5511 | 0.20614 | 0.0044 | -2.6734
-17 | -0.5362 | 0.20037 | 0.0017 | -2.676
-16.5 | -0.5216 | 0.19413 | -0.0012 | -2.6869
-16 | -0.5076 | 0.18774 | -0.0039 | -2.7037
-15.5 | -0.494 | 0.18074 | -0.0067 | -2.7332
-15 | -0.4817 | 0.17323 | -0.0101 | -2.7807
-14.5 | -0.4711 | 0.16599 | -0.0131 | -2.8381
-14 | -0.4619 | 0.15842 | -0.0149 | -2.9157
-13.5 | -0.4497 | 0.15262 | -0.0166 | -2.9465
-13 | -0.4394 | 0.14625 | -0.0185 | -3.0044
-12.5 | -0.4293 | 0.13999 | -0.0204 | -3.0666
-12 | -0.4211 | 0.13319 | -0.0223 | -3.1616
-11.5 | -0.4139 | 0.12629 | -0.0241 | -3.2774
-11 | -0.4098 | 0.11855 | -0.027 | -3.4568
-10.5 | -0.4052 | 0.11141 | -0.0288 | -3.637
-10 | -0.4028 | 0.10422 | -0.0304 | -3.8649
-9.5 | -0.4033 | 0.09706 | -0.0316 | -4.1552
-9 | -0.4077 | 0.09019 | -0.0323 | -4.5205
-8.5 | -0.42 | 0.08363 | -0.0319 | -5.0221
-7.5 | -0.4583 | 0.01998 | -0.0819 | -22.9379
-7 | -0.4053 | 0.01391 | -0.0839 | -29.1373
-6.5 | -0.3377 | 0.01224 | -0.0869 | -27.5899
-6 | -0.2793 | 0.01121 | -0.0876 | -24.9153
-5.5 | -0.2154 | 0.01 | -0.0894 | -21.54
-5 | -0.1565 | 0.00923 | -0.09 | -16.9556
-4.5 | -0.0947 | 0.00878 | -0.0911 | -10.7859
-4 | -0.0395 | 0.00812 | -0.0909 | -4.8645
-3.5 | 0.0151 | 0.00769 | -0.0904 | 1.9636
-3 | 0.0693 | 0.00717 | -0.0898 | 9.6653
-2.5 | 0.1227 | 0.00676 | -0.0891 | 18.1509
-2 | 0.1743 | 0.00627 | -0.0882 | 27.799
-1.5 | 0.2249 | 0.00583 | -0.0872 | 38.5763
-1 | 0.2738 | 0.00531 | -0.0858 | 51.5631
-0.5 | 0.3204 | 0.00484 | -0.0838 | 66.1983
0 | 0.3644 | 0.00449 | -0.0807 | 81.1581
0.5 | 0.4501 | 0.00457 | -0.0871 | 98.4902
1 | 0.5261 | 0.00479 | -0.0916 | 109.833
1.5 | 0.5806 | 0.005 | -0.0913 | 116.12
2 | 0.6273 | 0.00523 | -0.0893 | 119.9426
3 | 0.7216 | 0.0058 | -0.0855 | 124.4138
3.5 | 0.7689 | 0.00614 | -0.0837 | 125.228
4 | 0.8157 | 0.00657 | -0.0818 | 124.1553
4.5 | 0.8625 | 0.00705 | -0.08 | 122.3404
5 | 0.9072 | 0.00773 | -0.0779 | 117.3609
5.5 | 0.9508 | 0.00854 | -0.0757 | 111.3349
6 | 0.9929 | 0.0095 | -0.0733 | 104.5158
6.5 | 1.0308 | 0.01081 | -0.0703 | 95.3562
7 | 1.0685 | 0.01215 | -0.0672 | 87.9424
7.5 | 1.1089 | 0.01326 | -0.0644 | 83.6275
8 | 1.1487 | 0.01436 | -0.0615 | 79.993
8.5 | 1.1873 | 0.01545 | -0.0585 | 76.8479
9 | 1.2232 | 0.01663 | -0.0551 | 73.5538
9.5 | 1.2432 | 0.01855 | -0.0491 | 67.0189
10 | 1.2672 | 0.01997 | -0.0438 | 63.4552
10.5 | 1.2863 | 0.02177 | -0.0382 | 59.0859
11 | 1.3042 | 0.02375 | -0.0331 | 54.9137
11.5 | 1.3186 | 0.02608 | -0.0281 | 50.5598
12 | 1.3278 | 0.02897 | -0.0234 | 45.8336
12.5 | 1.3215 | 0.03363 | -0.0183 | 39.2953
13 | 1.3036 | 0.04029 | -0.0141 | 32.3554
13.5 | 1.3063 | 0.04483 | -0.0126 | 29.139
14 | 1.2926 | 0.05195 | -0.012 | 24.8816
14.5 | 1.2763 | 0.06022 | -0.0134 | 21.194
15 | 1.2584 | 0.0697 | -0.0166 | 18.0545
15.5 | 1.2352 | 0.08117 | -0.0218 | 15.2174
16 | 1.1984 | 0.09646 | -0.0297 | 12.4238
16.5 | 1.1587 | 0.11408 | -0.0397 | 10.1569
17 | 1.1053 | 0.13683 | -0.053 | 8.0779

## 50. Re 1M Mach 0.10 (2)
BIGFOIL.COM POLAR EXPORT
GOE602MOD3-9
GOE 602 MOD 3-9 |  |  |  | Cl Max: | 1.237 | at alpha= | 8.5 | deg
JavaFoil+Calcfoil stall+Eppler ext transition |  |  |  | L/D Max: | 89.992 | at alpha= | 4 | deg
Re: | 1000000 |  |  | Cd Min: | 0.00655 | at alpha= | 0 | deg
Mach: | 0.1 |  |  | Cl=0 at alpha= | -3.5509 | deg
|  |  |  | @ Cl=0.1, Cd= | 0.0097042
|  |  |  | @ Cl=0.4, Cd= | 0.006554
|  |  |  | @ Cl=0.6, Cd= | 0.0075191
alpha (deg) | Cl | Cd | Cm | Cl/Cd
-15.5 | -0.258 | 0.13552 | -0.029 | -1.901
-15 | -0.273 | 0.1289 | -0.029 | -2.119
-14.5 | -0.289 | 0.12207 | -0.029 | -2.366
-14 | -0.304 | 0.11427 | -0.029 | -2.664
-13.5 | -0.32 | 0.10557 | -0.029 | -3.029
-13 | -0.334 | 0.1008 | -0.029 | -3.318
-12.5 | -0.348 | 0.09397 | -0.03 | -3.705
-12 | -0.36 | 0.0888 | -0.03 | -4.057
-11.5 | -0.37 | 0.0824 | -0.03 | -4.493
-11 | -0.378 | 0.07684 | -0.031 | -4.916
-10.5 | -0.382 | 0.07235 | -0.031 | -5.279
-10 | -0.382 | 0.06768 | -0.031 | -5.65
-9.5 | -0.379 | 0.06311 | -0.032 | -5.998
-9 | -0.37 | 0.05885 | -0.033 | -6.291
-8.5 | -0.357 | 0.05529 | -0.033 | -6.451
-8 | -0.338 | 0.05137 | -0.035 | -6.588
-7.5 | -0.315 | 0.04793 | -0.037 | -6.572
-7 | -0.287 | 0.04467 | -0.039 | -6.421
-6.5 | -0.256 | 0.04 | -0.045 | -6.4
-6 | -0.269 | 0.01058 | -0.079 | -25.409
-5.5 | -0.219 | 0.01039 | -0.079 | -21.047
-5 | -0.165 | 0.01025 | -0.08 | -16.137
-4.5 | -0.11 | 0.01003 | -0.08 | -10.957
-4 | -0.053 | 0.00988 | -0.081 | -5.332
-3.5 | 0.006 | 0.00985 | -0.082 | 0.585
-3 | 0.065 | 0.00978 | -0.082 | 6.643
-2.5 | 0.125 | 0.00965 | -0.083 | 12.92
-2 | 0.184 | 0.00967 | -0.083 | 19.072
-1.5 | 0.244 | 0.0071 | -0.084 | 34.378
-1 | 0.304 | 0.00682 | -0.084 | 44.609
-0.5 | 0.364 | 0.00656 | -0.085 | 55.436
0 | 0.424 | 0.00655 | -0.085 | 64.703
0.5 | 0.483 | 0.00684 | -0.086 | 70.605
1 | 0.543 | 0.00721 | -0.086 | 75.29
1.5 | 0.602 | 0.00753 | -0.087 | 79.936
2 | 0.661 | 0.00799 | -0.087 | 82.8
2.5 | 0.72 | 0.00842 | -0.088 | 85.59
3 | 0.779 | 0.00891 | -0.088 | 87.461
3.5 | 0.838 | 0.00937 | -0.089 | 89.404
4 | 0.895 | 0.00995 | -0.089 | 89.992
4.5 | 0.95 | 0.0107 | -0.09 | 88.844
5 | 1.004 | 0.01138 | -0.09 | 88.191
5.5 | 1.055 | 0.01616 | -0.091 | 65.295
6 | 1.102 | 0.01689 | -0.092 | 65.24
6.5 | 1.145 | 0.01761 | -0.092 | 64.999
7 | 1.182 | 0.01852 | -0.093 | 63.81
7.5 | 1.21 | 0.01942 | -0.093 | 62.295
8 | 1.228 | 0.02044 | -0.094 | 60.087
8.5 | 1.237 | 0.02127 | -0.094 | 58.164
9 | 1.236 | 0.02214 | -0.095 | 55.83
9.5 | 0.982 | 0.06141 | -0.034 | 15.984
10 | 0.965 | 0.06587 | -0.033 | 14.65
10.5 | 0.942 | 0.07085 | -0.033 | 13.29
11 | 0.912 | 0.07582 | -0.032 | 12.024
11.5 | 0.877 | 0.08128 | -0.033 | 10.786
12 | 0.838 | 0.08491 | -0.034 | 9.867
12.5 | 0.796 | 0.09103 | -0.035 | 8.74
13 | 0.752 | 0.09696 | -0.036 | 7.753
13.5 | 0.707 | 0.1047 | -0.038 | 6.751

## 51. Re 1M Mach 0.25 (1)
BIGFOIL.COM POLAR EXPORT
GOE602MOD3-9
GOE 602 MOD 3-9 |  |  |  | Cl Max: | 1.2775 | at alpha= | 11.5 | deg
XFOIL ncrit=9 |  |  |  | L/D Max: | 124.763 | at alpha= | 3.5 | deg
Re: | 1000000 |  |  | Cd Min: | 0.00464 | at alpha= | 0 | deg
Mach: | 0.25 |  |  | Cl=0 at alpha= | -3.6297 | deg
|  |  |  | @ Cl=0.1, Cd= | 0.0070913
|  |  |  | @ Cl=0.4, Cd= | 0.0046492
|  |  |  | @ Cl=0.6, Cd= | 0.0051366
alpha (deg) | Cl | Cd | Cm | Cl/Cd
-20 | -0.636 | 0.24281 | 0.0218 | -2.6193
-19.5 | -0.6192 | 0.23617 | 0.0179 | -2.6218
-19 | -0.6028 | 0.22946 | 0.0141 | -2.627
-18.5 | -0.5865 | 0.22285 | 0.0106 | -2.6318
-18 | -0.5712 | 0.21568 | 0.0075 | -2.6484
-17.5 | -0.5555 | 0.2094 | 0.0048 | -2.6528
-17 | -0.5397 | 0.20331 | 0.0018 | -2.6546
-16.5 | -0.5242 | 0.19682 | -0.0012 | -2.6633
-16 | -0.5091 | 0.19022 | -0.0041 | -2.6764
-15.5 | -0.4944 | 0.18279 | -0.0072 | -2.7047
-15 | -0.4815 | 0.17557 | -0.0105 | -2.7425
-14.5 | -0.4698 | 0.16828 | -0.0135 | -2.7918
-14 | -0.4584 | 0.16121 | -0.015 | -2.8435
-13.5 | -0.4458 | 0.1552 | -0.0169 | -2.8724
-13 | -0.4347 | 0.14865 | -0.0189 | -2.9243
-12.5 | -0.4241 | 0.14218 | -0.0208 | -2.9828
-12 | -0.4151 | 0.13505 | -0.0229 | -3.0737
-11.5 | -0.4081 | 0.12781 | -0.0254 | -3.193
-11 | -0.4021 | 0.12076 | -0.0275 | -3.3297
-10.5 | -0.397 | 0.11366 | -0.0292 | -3.4929
-10 | -0.3934 | 0.10657 | -0.0306 | -3.6915
-9.5 | -0.3923 | 0.09955 | -0.0317 | -3.9407
-9 | -0.4033 | 0.09134 | -0.0326 | -4.4154
-8.5 | -0.4125 | 0.08525 | -0.0321 | -4.8387
-8 | -0.4187 | 0.07692 | -0.0358 | -5.4433
-7.5 | -0.3936 | 0.06605 | -0.0511 | -5.9591
-7 | -0.4036 | 0.02118 | -0.0892 | -19.0557
-6.5 | -0.3428 | 0.01523 | -0.0925 | -22.5082
-6 | -0.2861 | 0.01278 | -0.0924 | -22.3865
-5.5 | -0.2208 | 0.01057 | -0.0938 | -20.8893
-5 | -0.161 | 0.00985 | -0.0937 | -16.3452
-4.5 | -0.1011 | 0.00906 | -0.0938 | -11.1589
-4 | -0.0434 | 0.00831 | -0.0935 | -5.2226
-3.5 | 0.0152 | 0.00798 | -0.0933 | 1.9048
-3 | 0.0703 | 0.00729 | -0.0924 | 9.6433
-2.5 | 0.1256 | 0.00692 | -0.0915 | 18.1503
-2 | 0.1786 | 0.00645 | -0.0904 | 27.6899
-1.5 | 0.2304 | 0.00598 | -0.0893 | 38.5284
-0.5 | 0.3293 | 0.00501 | -0.0859 | 65.7285
0 | 0.3744 | 0.00464 | -0.0828 | 80.6897
0.5 | 0.4582 | 0.00467 | -0.0881 | 98.1156
1 | 0.5373 | 0.00489 | -0.0929 | 109.8773
1.5 | 0.5949 | 0.00511 | -0.0929 | 116.4188
2 | 0.6429 | 0.00536 | -0.0907 | 119.944
2.5 | 0.6911 | 0.00564 | -0.0886 | 122.5355
3 | 0.7398 | 0.00596 | -0.0866 | 124.1275
3.5 | 0.7885 | 0.00632 | -0.0846 | 124.7627
4 | 0.8367 | 0.00677 | -0.0825 | 123.5894
4.5 | 0.8851 | 0.00728 | -0.0805 | 121.5797
5 | 0.931 | 0.00799 | -0.0781 | 116.5207
5.5 | 0.9752 | 0.00888 | -0.0754 | 109.8198
6 | 1.0166 | 0.01 | -0.0723 | 101.66
6.5 | 1.0533 | 0.0115 | -0.0685 | 91.5913
7 | 1.0924 | 0.01281 | -0.0649 | 85.2771
7.5 | 1.1339 | 0.01391 | -0.0616 | 81.5169
8 | 1.1694 | 0.01535 | -0.0572 | 76.1824
8.5 | 1.2045 | 0.01663 | -0.0528 | 72.4293
9 | 1.2288 | 0.01816 | -0.0467 | 67.6652
9.5 | 1.2365 | 0.0207 | -0.0385 | 59.7343
10 | 1.255 | 0.02284 | -0.0325 | 54.9475
10.5 | 1.2657 | 0.02574 | -0.0264 | 49.1725
11 | 1.2742 | 0.02907 | -0.0211 | 43.8321
11.5 | 1.2775 | 0.03313 | -0.0165 | 38.5602
12 | 1.2722 | 0.03837 | -0.0129 | 33.1561
12.5 | 1.255 | 0.04549 | -0.011 | 27.5885
13 | 1.2295 | 0.05458 | -0.0114 | 22.5266
13.5 | 1.1869 | 0.06742 | -0.0155 | 17.6046
14 | 1.1686 | 0.07826 | -0.0205 | 14.9323
14.5 | 1.1387 | 0.09238 | -0.0281 | 12.3263
15 | 1.1123 | 0.10718 | -0.0365 | 10.3779
15.5 | 1.0817 | 0.12407 | -0.0464 | 8.7185
16 | 1.0478 | 0.1434 | -0.0576 | 7.3068
16.5 | 0.9426 | 0.19246 | -0.0806 | 4.8976

## 52. Re 1M Mach 0.25 (2)
BIGFOIL.COM POLAR EXPORT
GOE602MOD3-9
GOE 602 MOD 3-9 |  |  |  | Cl Max: | 1.217 | at alpha= | 7.5 | deg
JavaFoil+Calcfoil stall+Eppler ext transition |  |  |  | L/D Max: | 88.956 | at alpha= | 4 | deg
Re: | 1000000 |  |  | Cd Min: | 0.0067 | at alpha= | 0 | deg
Mach: | 0.25 |  |  | Cl=0 at alpha= | -3.55 | deg
|  |  |  | @ Cl=0.1, Cd= | 0.0098859
|  |  |  | @ Cl=0.4, Cd= | 0.0067459
|  |  |  | @ Cl=0.6, Cd= | 0.09559
alpha (deg) | Cl | Cd | Cm | Cl/Cd
-13.5 | -0.057 | 0.11855 | -0.031 | -0.483
-13 | -0.054 | 0.11189 | -0.031 | -0.486
-12.5 | -0.052 | 0.10251 | -0.03 | -0.502
-12 | -0.137 | 0.09708 | -0.031 | -1.41
-11.5 | -0.186 | 0.08991 | -0.03 | -2.072
-11 | -0.226 | 0.08382 | -0.03 | -2.698
-10.5 | -0.26 | 0.07793 | -0.031 | -3.33
-10 | -0.286 | 0.07141 | -0.031 | -4.008
-9.5 | -0.306 | 0.0673 | -0.032 | -4.542
-9 | -0.317 | 0.06133 | -0.033 | -5.172
-8.5 | -0.32 | 0.05757 | -0.033 | -5.563
-8 | -0.315 | 0.05338 | -0.035 | -5.904
-7.5 | -0.302 | 0.04946 | -0.036 | -6.099
-7 | -0.28 | 0.04589 | -0.038 | -6.11
-6.5 | -0.252 | 0.04301 | -0.039 | -5.864
-6 | -0.222 | 0.03666 | -0.05 | -6.046
-5.5 | -0.222 | 0.01063 | -0.082 | -20.848
-5 | -0.169 | 0.01049 | -0.082 | -16.06
-4.5 | -0.112 | 0.01025 | -0.083 | -10.959
-4 | -0.054 | 0.01008 | -0.083 | -5.353
-3.5 | 0.006 | 0.01006 | -0.084 | 0.588
-3 | 0.067 | 0.00994 | -0.084 | 6.713
-2.5 | 0.128 | 0.00984 | -0.085 | 13.018
-2 | 0.189 | 0.00985 | -0.085 | 19.246
-1.5 | 0.251 | 0.00738 | -0.086 | 33.992
-1 | 0.313 | 0.00705 | -0.086 | 44.358
-0.5 | 0.374 | 0.00678 | -0.087 | 55.101
0 | 0.435 | 0.0067 | -0.088 | 64.971
0.5 | 0.496 | 0.00705 | -0.088 | 70.401
1 | 0.558 | 0.00738 | -0.089 | 75.529
1.5 | 0.619 | 0.00779 | -0.089 | 79.382
2 | 0.679 | 0.00826 | -0.09 | 82.244
2.5 | 0.74 | 0.00866 | -0.09 | 85.517
3 | 0.801 | 0.00918 | -0.091 | 87.226
3.5 | 0.861 | 0.00976 | -0.091 | 88.199
4 | 0.919 | 0.01033 | -0.092 | 88.956
4.5 | 0.976 | 0.01114 | -0.092 | 87.594
5 | 1.03 | 0.0119 | -0.093 | 86.5
5.5 | 1.081 | 0.01674 | -0.094 | 64.571
6 | 1.127 | 0.01761 | -0.094 | 63.988
6.5 | 1.166 | 0.01841 | -0.095 | 63.332
7 | 1.199 | 0.01957 | -0.095 | 61.243
7.5 | 1.217 | 0.02041 | -0.096 | 59.639
8 | 0.981 | 0.05085 | -0.04 | 19.283
8.5 | 0.97 | 0.05499 | -0.033 | 17.643
9 | 0.949 | 0.05879 | -0.034 | 16.136
9.5 | 0.913 | 0.06408 | -0.033 | 14.25
10 | 0.864 | 0.06908 | -0.033 | 12.512
10.5 | 0.803 | 0.07408 | -0.034 | 10.839
11 | 0.73 | 0.08003 | -0.034 | 9.122
11.5 | 0.648 | 0.08495 | -0.036 | 7.627
12 | 0.558 | 0.09165 | -0.038 | 6.093
12.5 | 0.463 | 0.09559 | -0.04 | 4.839

## 53. Re 1M Mach 0.50 (1)
BIGFOIL.COM POLAR EXPORT
GOE602MOD3-9
GOE 602 MOD 3-9 |  |  |  | Cl Max: | 1.194 | at alpha= | 8.5 | deg
XFOIL ncrit=9 |  |  |  | L/D Max: | 122.812 | at alpha= | 3 | deg
Re: | 1000000 |  |  | Cd Min: | 0.00505 | at alpha= | 0.5 | deg
Mach: | 0.5 |  |  | Cl=0 at alpha= | -3.5899 | deg
|  |  |  | @ Cl=0.1, Cd= | 0.0078466
|  |  |  | @ Cl=0.4, Cd= | 0.0054798
|  |  |  | @ Cl=0.6, Cd= | 0.0053866
alpha (deg) | Cl | Cd | Cm | Cl/Cd
-19 | -0.6441 | 0.24675 | 0.018 | -2.6103
-18.5 | -0.6239 | 0.23933 | 0.014 | -2.6069
-18 | -0.6037 | 0.23199 | 0.0101 | -2.6023
-17.5 | -0.5837 | 0.22453 | 0.0063 | -2.5997
-17 | -0.564 | 0.21704 | 0.0026 | -2.5986
-16.5 | -0.5446 | 0.20946 | -0.0009 | -2.6
-16 | -0.5249 | 0.20159 | -0.0046 | -2.6038
-15.5 | -0.5072 | 0.19371 | -0.0086 | -2.6183
-15 | -0.4903 | 0.18614 | -0.012 | -2.634
-14.5 | -0.4738 | 0.17866 | -0.0138 | -2.652
-14 | -0.4571 | 0.17191 | -0.0163 | -2.6589
-13.5 | -0.4413 | 0.16488 | -0.0188 | -2.6765
-13 | -0.4264 | 0.1575 | -0.0213 | -2.7073
-12.5 | -0.4141 | 0.15013 | -0.0244 | -2.7583
-12 | -0.4032 | 0.14288 | -0.0268 | -2.8219
-11.5 | -0.3923 | 0.13585 | -0.0285 | -2.8877
-11 | -0.3826 | 0.12875 | -0.0301 | -2.9717
-10.5 | -0.375 | 0.12147 | -0.0304 | -3.0872
-10 | -0.3669 | 0.1152 | -0.0309 | -3.1849
-9.5 | -0.3611 | 0.10896 | -0.0314 | -3.3141
-9 | -0.3577 | 0.10287 | -0.0316 | -3.4772
-8.5 | -0.358 | 0.09685 | -0.0312 | -3.6964
-8 | -0.349 | 0.08889 | -0.036 | -3.9262
-7.5 | -0.3231 | 0.07914 | -0.0458 | -4.0826
-7 | -0.3089 | 0.068 | -0.0563 | -4.5426
-6.5 | -0.2836 | 0.05679 | -0.0726 | -4.9938
-6 | -0.2369 | 0.04125 | -0.0984 | -5.743
-5.5 | -0.1982 | 0.02661 | -0.1122 | -7.4483
-5 | -0.1642 | 0.01741 | -0.1127 | -9.4314
-4.5 | -0.113 | 0.01202 | -0.1104 | -9.401
-4 | -0.052 | 0.00974 | -0.1079 | -5.3388
-3.5 | 0.0114 | 0.00875 | -0.1059 | 1.3029
-3 | 0.0737 | 0.00811 | -0.104 | 9.0875
-2.5 | 0.1346 | 0.0075 | -0.102 | 17.9467
-2 | 0.1954 | 0.00714 | -0.1002 | 27.3669
-1 | 0.3116 | 0.00621 | -0.0967 | 50.1771
-0.5 | 0.3673 | 0.00572 | -0.0947 | 64.2133
0 | 0.4204 | 0.00533 | -0.0919 | 78.8743
0.5 | 0.4833 | 0.00505 | -0.0905 | 95.703
1 | 0.5866 | 0.00533 | -0.0985 | 110.0563
1.5 | 0.6553 | 0.00562 | -0.099 | 116.6014
2 | 0.7086 | 0.00592 | -0.096 | 119.6959
2.5 | 0.7622 | 0.00627 | -0.093 | 121.563
3 | 0.8167 | 0.00665 | -0.0901 | 122.812
3.5 | 0.8714 | 0.00711 | -0.0871 | 122.5598
4 | 0.9258 | 0.00765 | -0.0839 | 121.0196
4.5 | 0.9802 | 0.00825 | -0.0806 | 118.8121
5 | 1.03 | 0.00914 | -0.0764 | 112.6915
5.5 | 1.0735 | 0.01039 | -0.0711 | 103.3205
6 | 1.1045 | 0.01224 | -0.0638 | 90.2369
6.5 | 1.1348 | 0.01385 | -0.0559 | 81.935
7 | 1.1636 | 0.01558 | -0.0476 | 74.6855
7.5 | 1.1867 | 0.01767 | -0.0391 | 67.159
8 | 1.1924 | 0.0209 | -0.0297 | 57.0526
8.5 | 1.194 | 0.02507 | -0.0215 | 47.6266
9 | 1.1896 | 0.03051 | -0.015 | 38.9905
9.5 | 1.1771 | 0.03746 | -0.0109 | 31.4229
10 | 1.1534 | 0.04642 | -0.0101 | 24.847
10.5 | 1.1259 | 0.05697 | -0.0128 | 19.763
11 | 1.0946 | 0.06944 | -0.0187 | 15.7632
11.5 | 1.0645 | 0.08316 | -0.0265 | 12.8006
12 | 1.0331 | 0.09835 | -0.0356 | 10.5043
12.5 | 1.0081 | 0.11358 | -0.0446 | 8.8757
13 | 0.9839 | 0.12963 | -0.0538 | 7.5901
13.5 | 0.9707 | 0.14421 | -0.0618 | 6.7312

## 54. Re 1M Mach 0.50 (2)
BIGFOIL.COM POLAR EXPORT
GOE602MOD3-9
GOE 602 MOD 3-9 |  |  |  | Cl Max: | 1.284 | at alpha= | 20 | deg
JavaFoil+Calcfoil stall+Eppler ext transition |  |  |  | L/D Max: | 84.386 | at alpha= | 3.5 | deg
Re: | 1000000 |  |  | Cd Min: | 0.00765 | at alpha= | 0 | deg
Mach: | 0.5 |  |  | Cl=0 at alpha= | -3.553 | deg
|  |  |  | @ Cl=0.1, Cd= | 0.010705
|  |  |  | @ Cl=0.4, Cd= | 0.0079252
|  |  |  | @ Cl=0.6, Cd= | 0.0081575
alpha (deg) | Cl | Cd | Cm | Cl/Cd
-20 | -0.893 | 0.19487 | -0.043 | -4.58
-19.5 | -0.867 | 0.19012 | -0.043 | -4.559
-19 | -0.841 | 0.18597 | -0.043 | -4.52
-18.5 | -0.816 | 0.1809 | -0.045 | -4.509
-18 | -0.787 | 0.17502 | -0.043 | -4.497
-17.5 | -0.759 | 0.16685 | -0.042 | -4.551
-17 | -0.732 | 0.16156 | -0.041 | -4.534
-16.5 | -0.705 | 0.15791 | -0.041 | -4.468
-16 | -0.679 | 0.15173 | -0.041 | -4.475
-15.5 | -0.652 | 0.1461 | -0.041 | -4.464
-15 | -0.626 | 0.14159 | -0.041 | -4.418
-14.5 | -0.599 | 0.13944 | -0.041 | -4.294
-14 | -0.572 | 0.13205 | -0.041 | -4.331
-13.5 | -0.545 | 0.12933 | -0.042 | -4.215
-13 | -0.518 | 0.12322 | -0.042 | -4.206
-12.5 | -0.49 | 0.11907 | -0.038 | -4.114
-12 | -0.462 | 0.11268 | -0.037 | -4.104
-11.5 | -0.435 | 0.10945 | -0.038 | -3.979
-11 | -0.408 | 0.10545 | -0.038 | -3.874
-10.5 | -0.381 | 0.10073 | -0.038 | -3.786
-10 | -0.354 | 0.09698 | -0.039 | -3.652
-9.5 | -0.327 | 0.095 | -0.039 | -3.442
-9 | -0.299 | 0.08626 | -0.036 | -3.47
-8.5 | -0.272 | 0.08348 | -0.036 | -3.258
-8 | -0.245 | 0.08116 | -0.037 | -3.015
-7.5 | -0.217 | 0.0787 | -0.037 | -2.761
-7 | -0.19 | 0.07607 | -0.037 | -2.497
-6.5 | -0.162 | 0.05448 | -0.035 | -2.98
-6 | -0.135 | 0.04554 | -0.038 | -2.965
-5.5 | -0.108 | 0.04087 | -0.043 | -2.638
-5 | -0.136 | 0.03699 | -0.05 | -3.68
-4.5 | -0.119 | 0.0113 | -0.092 | -10.546
-4 | -0.059 | 0.01115 | -0.093 | -5.277
-3.5 | 0.007 | 0.01094 | -0.094 | 0.597
-3 | 0.074 | 0.01075 | -0.094 | 6.899
-2.5 | 0.143 | 0.01063 | -0.095 | 13.435
-2 | 0.212 | 0.01056 | -0.095 | 20.036
-1.5 | 0.28 | 0.00877 | -0.096 | 31.963
-1 | 0.349 | 0.00811 | -0.097 | 43.08
-0.5 | 0.418 | 0.00786 | -0.097 | 53.105
0 | 0.487 | 0.00765 | -0.098 | 63.577
0.5 | 0.555 | 0.00782 | -0.098 | 70.933
1 | 0.623 | 0.00833 | -0.099 | 74.83
1.5 | 0.691 | 0.00882 | -0.1 | 78.37
2 | 0.759 | 0.00934 | -0.1 | 81.287
2.5 | 0.827 | 0.00993 | -0.101 | 83.244
3 | 0.894 | 0.01065 | -0.102 | 83.984
3.5 | 0.961 | 0.01139 | -0.102 | 84.386
4 | 1.024 | 0.01227 | -0.103 | 83.485
4.5 | 1.083 | 0.01331 | -0.103 | 81.379
5 | 1.136 | 0.01898 | -0.104 | 59.863
5.5 | 1.179 | 0.02032 | -0.105 | 58.045
6 | 1.198 | 0.02159 | -0.105 | 55.501
6.5 | 0.937 | 0.04459 | -0.034 | 21.012
7 | 0.718 | 0.04849 | -0.037 | 14.806
7.5 | 0.607 | 0.05261 | -0.04 | 11.535
8 | 0.637 | 0.05538 | -0.051 | 11.493
8.5 | 0.661 | 0.06498 | -0.042 | 10.174
9 | 0.688 | 0.08664 | -0.043 | 7.945
9.5 | 0.715 | 0.09131 | -0.044 | 7.834
10 | 0.742 | 0.09395 | -0.044 | 7.899
10.5 | 0.771 | 0.10101 | -0.05 | 7.629
11 | 0.797 | 0.10863 | -0.049 | 7.338
11.5 | 0.824 | 0.11135 | -0.05 | 7.397
12 | 0.851 | 0.11487 | -0.051 | 7.407
12.5 | 0.881 | 0.12241 | -0.058 | 7.196
13 | 0.907 | 0.13112 | -0.058 | 6.919
13.5 | 0.934 | 0.13496 | -0.059 | 6.919
14 | 0.961 | 0.1417 | -0.06 | 6.783
14.5 | 0.988 | 0.14485 | -0.061 | 6.822
15 | 1.016 | 0.15068 | -0.063 | 6.743
15.5 | 1.047 | 0.15701 | -0.068 | 6.67
16 | 1.071 | 0.16193 | -0.066 | 6.611
16.5 | 1.097 | 0.16907 | -0.067 | 6.487
17 | 1.123 | 0.17257 | -0.067 | 6.51
17.5 | 1.15 | 0.17625 | -0.068 | 6.523
18 | 1.177 | 0.18185 | -0.069 | 6.471
18.5 | 1.208 | 0.1892 | -0.073 | 6.385
19 | 1.233 | 0.19276 | -0.073 | 6.394
19.5 | 1.258 | 0.19987 | -0.073 | 6.294
20 | 1.284 | 0.20623 | -0.074 | 6.226

## 55. Re 2M Mach 0.00 (1)
BIGFOIL.COM POLAR EXPORT
GOE602MOD3-9
GOE 602 MOD 3-9 |  |  |  | Cl Max: | 1.4818 | at alpha= | 15 | deg
XFOIL ncrit=9 |  |  |  | L/D Max: | 141.484 | at alpha= | 3 | deg
Re: | 2000000 |  |  | Cd Min: | 0.00409 | at alpha= | 1 | deg
Mach: | 0 |  |  | Cl=0 at alpha= | -3.6371 | deg
|  |  |  | @ Cl=0.1, Cd= | 0.0060121
|  |  |  | @ Cl=0.4, Cd= | 0.0043969
|  |  |  | @ Cl=0.6, Cd= | 0.0045001
alpha (deg) | Cl | Cd | Cm | Cl/Cd
-10.5 | -0.7597 | 0.0236 | -0.0802 | -32.1907
-10 | -0.711 | 0.0196 | -0.0825 | -36.2755
-9.5 | -0.6547 | 0.01697 | -0.0849 | -38.5798
-9 | -0.5945 | 0.01499 | -0.0873 | -39.6598
-8.5 | -0.5409 | 0.01369 | -0.0877 | -39.5106
-8 | -0.4821 | 0.01208 | -0.0892 | -39.9089
-7.5 | -0.4233 | 0.01012 | -0.0907 | -41.8281
-7 | -0.3669 | 0.00915 | -0.0911 | -40.0984
-6.5 | -0.3096 | 0.00839 | -0.0916 | -36.9011
-6 | -0.2554 | 0.00782 | -0.0913 | -32.6598
-5.5 | -0.2008 | 0.00727 | -0.0911 | -27.6204
-5 | -0.1451 | 0.00714 | -0.091 | -20.3221
-4.5 | -0.0917 | 0.00674 | -0.0905 | -13.6053
-4 | -0.0381 | 0.00655 | -0.0899 | -5.8168
-3.5 | 0.0144 | 0.0063 | -0.0891 | 2.2857
-3 | 0.0668 | 0.00614 | -0.0883 | 10.8795
-2.5 | 0.1187 | 0.00594 | -0.0874 | 19.9832
-2 | 0.1706 | 0.00574 | -0.0866 | 29.7213
-1.5 | 0.2217 | 0.00545 | -0.0857 | 40.6789
-1 | 0.2732 | 0.0052 | -0.0849 | 52.5385
-0.5 | 0.3234 | 0.00485 | -0.0839 | 66.6804
0 | 0.3736 | 0.0046 | -0.0829 | 81.2174
0.5 | 0.4204 | 0.00424 | -0.081 | 99.1509
1 | 0.4673 | 0.00409 | -0.0788 | 114.2543
1.5 | 0.5509 | 0.00429 | -0.0852 | 128.4149
2.5 | 0.6771 | 0.00483 | -0.0888 | 140.1863
3 | 0.7244 | 0.00512 | -0.0871 | 141.4844
3.5 | 0.7712 | 0.00549 | -0.0853 | 140.4736
4 | 0.818 | 0.00591 | -0.0835 | 138.4095
4.5 | 0.863 | 0.00647 | -0.0814 | 133.3849
5 | 0.9067 | 0.00717 | -0.0792 | 126.4575
5.5 | 0.9503 | 0.00794 | -0.0771 | 119.6851
6 | 0.9921 | 0.00889 | -0.0746 | 111.5973
6.5 | 1.0344 | 0.00982 | -0.0723 | 105.336
7 | 1.0779 | 0.01066 | -0.0702 | 101.1163
7.5 | 1.1231 | 0.01134 | -0.0684 | 99.0388
8 | 1.1669 | 0.01209 | -0.0664 | 96.5178
8.5 | 1.2108 | 0.0128 | -0.0644 | 94.5938
9 | 1.2536 | 0.01353 | -0.0623 | 92.6534
9.5 | 1.292 | 0.01454 | -0.0595 | 88.8583
10 | 1.327 | 0.0157 | -0.0562 | 84.5223
10.5 | 1.3609 | 0.01669 | -0.0527 | 81.5398
11 | 1.3885 | 0.01773 | -0.048 | 78.3136
11.5 | 1.4135 | 0.01892 | -0.0433 | 74.7093
12 | 1.437 | 0.02026 | -0.0386 | 70.9279
12.5 | 1.4534 | 0.02207 | -0.0335 | 65.8541
13 | 1.4392 | 0.0261 | -0.0253 | 55.1418
13.5 | 1.4713 | 0.02714 | -0.0233 | 54.2115
14 | 1.4746 | 0.03051 | -0.0192 | 48.3317
14.5 | 1.4812 | 0.03401 | -0.0163 | 43.5519
15 | 1.4818 | 0.03847 | -0.0142 | 38.5183
15.5 | 1.4811 | 0.04356 | -0.0132 | 34.0014
16 | 1.4743 | 0.04991 | -0.0133 | 29.5392
16.5 | 1.4629 | 0.05756 | -0.0148 | 25.4152
17 | 1.4399 | 0.06761 | -0.0179 | 21.2971
17.5 | 1.4087 | 0.07995 | -0.0229 | 17.6198
18 | 1.3757 | 0.09368 | -0.0293 | 14.6851
18.5 | 1.3302 | 0.11082 | -0.0382 | 12.0032
19 | 1.2896 | 0.12819 | -0.0478 | 10.0601
19.5 | 1.2458 | 0.14737 | -0.0589 | 8.4536
20 | 1.2024 | 0.16762 | -0.071 | 7.1734

## 56. Re 2M Mach 0.00 (2)
BIGFOIL.COM POLAR EXPORT
GOE602MOD3-9
GOE 602 MOD 3-9 |  |  |  | Cl Max: | 1.241 | at alpha= | 9 | deg
JavaFoil+Calcfoil stall+Eppler ext transition |  |  |  | L/D Max: | 97.947 | at alpha= | 4 | deg
Re: | 2000000 |  |  | Cd Min: | 0.00655 | at alpha= | 1 | deg
Mach: | 0 |  |  | Cl=0 at alpha= | -3.5517 | deg
|  |  |  | @ Cl=0.1, Cd= | 0.0089651
|  |  |  | @ Cl=0.4, Cd= | 0.0068556
|  |  |  | @ Cl=0.6, Cd= | 0.0068566
alpha (deg) | Cl | Cd | Cm | Cl/Cd
-15.5 | -0.298 | 0.12216 | -0.031 | -2.436
-15 | -0.311 | 0.11663 | -0.031 | -2.668
-14.5 | -0.325 | 0.1106 | -0.031 | -2.937
-14 | -0.338 | 0.10419 | -0.031 | -3.246
-13.5 | -0.351 | 0.0982 | -0.032 | -3.575
-13 | -0.363 | 0.09215 | -0.032 | -3.942
-12.5 | -0.374 | 0.08601 | -0.033 | -4.351
-12 | -0.383 | 0.08159 | -0.033 | -4.699
-11.5 | -0.39 | 0.07704 | -0.033 | -5.068
-11 | -0.395 | 0.07261 | -0.034 | -5.44
-10.5 | -0.396 | 0.06804 | -0.034 | -5.825
-10 | -0.394 | 0.0638 | -0.035 | -6.178
-9.5 | -0.388 | 0.05977 | -0.036 | -6.488
-9 | -0.377 | 0.05559 | -0.036 | -6.785
-8.5 | -0.363 | 0.05155 | -0.039 | -7.035
-8 | -0.344 | 0.04697 | -0.043 | -7.321
-7.5 | -0.392 | 0.01044 | -0.077 | -37.581
-7 | -0.356 | 0.00995 | -0.078 | -35.781
-6.5 | -0.314 | 0.00974 | -0.078 | -32.265
-6 | -0.268 | 0.00953 | -0.079 | -28.163
-5.5 | -0.218 | 0.00937 | -0.079 | -23.271
-5 | -0.165 | 0.00933 | -0.08 | -17.66
-4.5 | -0.109 | 0.00921 | -0.08 | -11.889
-4 | -0.052 | 0.00911 | -0.081 | -5.755
-3.5 | 0.006 | 0.00909 | -0.081 | 0.631
-3 | 0.065 | 0.00906 | -0.082 | 7.138
-2.5 | 0.124 | 0.0089 | -0.082 | 13.936
-2 | 0.184 | 0.0089 | -0.083 | 20.611
-1.5 | 0.243 | 0.00751 | -0.083 | 32.381
-1 | 0.303 | 0.00723 | -0.084 | 41.843
-0.5 | 0.362 | 0.00692 | -0.084 | 52.297
0 | 0.421 | 0.00682 | -0.085 | 61.797
0.5 | 0.481 | 0.00669 | -0.085 | 71.867
1 | 0.54 | 0.00655 | -0.086 | 82.44
1.5 | 0.599 | 0.00685 | -0.086 | 87.408
2 | 0.658 | 0.00724 | -0.087 | 90.85
2.5 | 0.717 | 0.00766 | -0.087 | 93.608
3 | 0.776 | 0.00812 | -0.088 | 95.563
3.5 | 0.834 | 0.00864 | -0.088 | 96.562
4 | 0.891 | 0.00909 | -0.089 | 97.947
4.5 | 0.946 | 0.00973 | -0.089 | 97.201
5 | 0.999 | 0.0105 | -0.09 | 95.132
5.5 | 1.05 | 0.01415 | -0.091 | 74.226
6 | 1.097 | 0.01481 | -0.091 | 74.118
6.5 | 1.14 | 0.01554 | -0.092 | 73.356
7 | 1.178 | 0.01627 | -0.092 | 72.442
7.5 | 1.207 | 0.01699 | -0.093 | 71.076
8 | 1.227 | 0.01782 | -0.093 | 68.897
8.5 | 1.239 | 0.01866 | -0.094 | 66.402
9 | 1.241 | 0.01958 | -0.094 | 63.404
9.5 | 1.235 | 0.02087 | -0.095 | 59.146
10 | 1.219 | 0.02194 | -0.095 | 55.568
10.5 | 1.195 | 0.02351 | -0.096 | 50.845
11 | 0.937 | 0.07147 | -0.046 | 13.113
11.5 | 0.907 | 0.07594 | -0.046 | 11.941
12 | 0.929 | 0.05565 | -0.076 | 16.688
12.5 | 0.844 | 0.08124 | -0.057 | 10.386
13 | 0.801 | 0.08825 | -0.053 | 9.073
13.5 | 0.756 | 0.09613 | -0.048 | 7.869
14 | 0.715 | 0.10293 | -0.046 | 6.942

## 57. Re 2M Mach 0.00 (3)
BIGFOIL.COM POLAR EXPORT
GOE602MOD3-9
GOE 602 MOD 3-9 |  |  |  | Cl Max: | 1.5203 | at alpha= | 15 | deg
NF |  |  |  | L/D Max: | 142.14 | at alpha= | 3 | deg
Re: | 2000000 |  |  | Cd Min: | 0.0041678 | at alpha= | 1 | deg
Mach: | 0 |  |  | Cl=0 at alpha= | -3.6324 | deg
|  |  |  | @ Cl=0.1, Cd= | 0.0059913
|  |  |  | @ Cl=0.4, Cd= | 0.0043879
|  |  |  | @ Cl=0.6, Cd= | 0.0045255
alpha (deg) | Cl | Cd | Cm | Cl/Cd
-20 | -0.64188 | 0.22658 | 0.02332 | -2.8329
-19.5 | -0.62599 | 0.22136 | 0.019925 | -2.828
-19 | -0.61009 | 0.21608 | 0.016627 | -2.8235
-18.5 | -0.59417 | 0.21071 | 0.01341 | -2.8198
-18 | -0.57838 | 0.20524 | 0.010274 | -2.818
-17.5 | -0.56282 | 0.19968 | 0.0072289 | -2.8187
-17 | -0.54747 | 0.19404 | 0.0042656 | -2.8214
-16.5 | -0.53215 | 0.18838 | 0.0013644 | -2.8249
-16 | -0.51669 | 0.18272 | -0.0014984 | -2.8277
-15.5 | -0.5009 | 0.17709 | -0.0043385 | -2.8285
-15 | -0.48476 | 0.17145 | -0.0071253 | -2.8274
-14.5 | -0.46883 | 0.16568 | -0.0097322 | -2.8297
-14 | -0.45455 | 0.15955 | -0.011959 | -2.8489
-13.5 | -0.44395 | 0.15301 | -0.013601 | -2.9015
-13 | -0.4387 | 0.14662 | -0.014509 | -2.9921
-12.5 | -0.43934 | 0.14093 | -0.01486 | -3.1174
-12 | -0.44583 | 0.13528 | -0.014831 | -3.2956
-11.5 | -0.41943 | 0.13384 | -0.01942 | -3.1338
-11 | -0.75023 | 0.041389 | -0.068597 | -18.1262
-10.5 | -0.72191 | 0.025985 | -0.080885 | -27.782
-10 | -0.68158 | 0.02097 | -0.082853 | -32.503
-9.5 | -0.63579 | 0.017721 | -0.084419 | -35.878
-9 | -0.58359 | 0.015432 | -0.08599 | -37.8171
-8.5 | -0.52998 | 0.013632 | -0.0879 | -38.8762
-8 | -0.47595 | 0.012098 | -0.089746 | -39.341
-7.5 | -0.4196 | 0.010863 | -0.091037 | -38.6251
-7 | -0.3626 | 0.0098612 | -0.091757 | -36.7703
-6.5 | -0.30637 | 0.0090336 | -0.092083 | -33.9149
-6 | -0.25096 | 0.0083421 | -0.092056 | -30.0832
-5.5 | -0.19642 | 0.0077614 | -0.091711 | -25.3074
-5 | -0.14308 | 0.0072795 | -0.091082 | -19.6555
-4.5 | -0.090886 | 0.0068932 | -0.090238 | -13.1849
-4 | -0.038754 | 0.0065822 | -0.089439 | -5.8878
-3.5 | 0.013959 | 0.006322 | -0.0888 | 2.208
-3 | 0.066831 | 0.0061131 | -0.088176 | 10.9326
-2.5 | 0.11931 | 0.0059204 | -0.087462 | 20.1524
-2 | 0.17122 | 0.005642 | -0.086633 | 30.347
-1.5 | 0.22151 | 0.0053382 | -0.085731 | 41.4953
-1 | 0.27211 | 0.0050948 | -0.084773 | 53.4094
-0.5 | 0.32317 | 0.0048414 | -0.08384 | 66.7522
0 | 0.37383 | 0.0045525 | -0.082881 | 82.1144
0.5 | 0.42087 | 0.0042566 | -0.081244 | 98.8751
1 | 0.47412 | 0.0041679 | -0.080147 | 113.7559
1.5 | 0.55258 | 0.0043498 | -0.084968 | 127.0359
2 | 0.61812 | 0.0045927 | -0.087299 | 134.5878
2.5 | 0.67324 | 0.0048336 | -0.087395 | 139.2831
3 | 0.72279 | 0.005085 | -0.086189 | 142.1395
3.5 | 0.77002 | 0.00542 | -0.084472 | 142.0704
4 | 0.81609 | 0.0059387 | -0.082658 | 137.4207
4.5 | 0.86199 | 0.006556 | -0.080931 | 131.4816
5 | 0.907 | 0.0072436 | -0.07914 | 125.2136
5.5 | 0.95038 | 0.0080781 | -0.077073 | 117.6488
6 | 0.99277 | 0.0091931 | -0.074657 | 107.9907
6.5 | 1.0361 | 0.010142 | -0.072573 | 102.1626
7 | 1.0826 | 0.010825 | -0.071064 | 100.0072
7.5 | 1.1293 | 0.011469 | -0.069625 | 98.4696
8 | 1.1751 | 0.012159 | -0.068016 | 96.643
8.5 | 1.2192 | 0.012902 | -0.066265 | 94.4972
9 | 1.2618 | 0.013706 | -0.064304 | 92.0652
9.5 | 1.3028 | 0.014576 | -0.062043 | 89.3758
10 | 1.3416 | 0.015521 | -0.059405 | 86.4335
10.5 | 1.3772 | 0.016549 | -0.056261 | 83.2223
11 | 1.4086 | 0.017673 | -0.052454 | 79.7015
11.5 | 1.4351 | 0.018922 | -0.047985 | 75.8463
12 | 1.4578 | 0.020337 | -0.043185 | 71.6832
12.5 | 1.4777 | 0.021984 | -0.038416 | 67.217
13 | 1.4944 | 0.023951 | -0.033779 | 62.3953
13.5 | 1.5073 | 0.026352 | -0.029317 | 57.1981
14 | 1.5159 | 0.029326 | -0.025236 | 51.6904
14.5 | 1.5202 | 0.033024 | -0.021934 | 46.0315
15 | 1.5203 | 0.037541 | -0.019673 | 40.4976
15.5 | 1.5164 | 0.042955 | -0.018464 | 35.3034
16 | 1.5073 | 0.04961 | -0.018579 | 30.3818
16.5 | 1.4903 | 0.058172 | -0.020429 | 25.6195
17 | 1.4645 | 0.069135 | -0.024039 | 21.1834
17.5 | 1.4314 | 0.082265 | -0.028984 | 17.3998
18 | 1.3949 | 0.097014 | -0.034957 | 14.378
18.5 | 1.3564 | 0.11366 | -0.042493 | 11.9343
19 | 1.3102 | 0.13365 | -0.052165 | 9.8034
19.5 | 1.2743 | 0.15127 | -0.062448 | 8.4238
20 | 1.2521 | 0.16403 | -0.073764 | 7.6334

## 58. Re 2M Mach 0.10 (1)
BIGFOIL.COM POLAR EXPORT
GOE602MOD3-9
GOE 602 MOD 3-9 |  |  |  | Cl Max: | 1.4611 | at alpha= | 13.5 | deg
XFOIL ncrit=9 |  |  |  | L/D Max: | 141.34 | at alpha= | 3 | deg
Re: | 2000000 |  |  | Cd Min: | 0.0041 | at alpha= | 1 | deg
Mach: | 0.1 |  |  | Cl=0 at alpha= | -3.6342 | deg
|  |  |  | @ Cl=0.1, Cd= | 0.0060295
|  |  |  | @ Cl=0.4, Cd= | 0.0044376
|  |  |  | @ Cl=0.6, Cd= | 0.004485
alpha (deg) | Cl | Cd | Cm | Cl/Cd
-15 | -0.4846 | 0.17346 | -0.0086 | -2.7937
-14.5 | -0.4733 | 0.16529 | -0.0115 | -2.8635
-14 | -0.4623 | 0.15828 | -0.0139 | -2.9208
-13.5 | -0.4525 | 0.15123 | -0.0161 | -2.9921
-13 | -0.4486 | 0.14319 | -0.0182 | -3.1329
-12.5 | -0.4386 | 0.13727 | -0.0198 | -3.1952
-12 | -0.4303 | 0.13092 | -0.0215 | -3.2867
-11.5 | -0.4221 | 0.12471 | -0.0231 | -3.3847
-11 | -0.4164 | 0.11797 | -0.0247 | -3.5297
-10 | -0.6996 | 0.02551 | -0.0826 | -27.4245
-9.5 | -0.6549 | 0.01914 | -0.0859 | -34.2163
-9 | -0.5972 | 0.01606 | -0.0885 | -37.1856
-8.5 | -0.544 | 0.01428 | -0.0888 | -38.0952
-8 | -0.4838 | 0.01295 | -0.0903 | -37.3591
-7.5 | -0.4259 | 0.01042 | -0.0917 | -40.8733
-7 | -0.3696 | 0.00933 | -0.092 | -39.6141
-6.5 | -0.3116 | 0.00851 | -0.0925 | -36.6157
-6 | -0.2572 | 0.00789 | -0.0921 | -32.5982
-5.5 | -0.202 | 0.00738 | -0.0918 | -27.3713
-5 | -0.1465 | 0.00714 | -0.0916 | -20.5182
-4 | -0.0387 | 0.00657 | -0.0905 | -5.8904
-3.5 | 0.0142 | 0.00632 | -0.0896 | 2.2468
-3 | 0.0669 | 0.00615 | -0.0888 | 10.878
-2.5 | 0.1191 | 0.00596 | -0.0878 | 19.9832
-2 | 0.1713 | 0.00576 | -0.087 | 29.7396
-1.5 | 0.2228 | 0.00546 | -0.0861 | 40.8059
-1 | 0.2745 | 0.00522 | -0.0853 | 52.5862
-0.5 | 0.325 | 0.00488 | -0.0843 | 66.5984
0 | 0.3755 | 0.00462 | -0.0833 | 81.2771
0.5 | 0.4225 | 0.00427 | -0.0813 | 98.9461
1 | 0.4694 | 0.0041 | -0.0791 | 114.4878
1.5 | 0.5533 | 0.00431 | -0.0854 | 128.3759
2 | 0.6227 | 0.00457 | -0.0886 | 136.2582
2.5 | 0.6803 | 0.00486 | -0.0891 | 139.9794
3 | 0.7279 | 0.00515 | -0.0873 | 141.3398
3.5 | 0.7749 | 0.00552 | -0.0855 | 140.3804
4 | 0.822 | 0.00594 | -0.0837 | 138.3838
4.5 | 0.8673 | 0.0065 | -0.0816 | 133.4308
5 | 0.9112 | 0.00721 | -0.0793 | 126.38
5.5 | 0.955 | 0.00799 | -0.0771 | 119.5244
6 | 0.9968 | 0.00896 | -0.0745 | 111.25
6.5 | 1.0391 | 0.00991 | -0.0721 | 104.8537
7 | 1.0833 | 0.01072 | -0.07 | 101.0541
7.5 | 1.1286 | 0.01142 | -0.0681 | 98.8266
8 | 1.1715 | 0.01229 | -0.0657 | 95.3214
8.5 | 1.2163 | 0.01293 | -0.0638 | 94.0681
9 | 1.2588 | 0.01371 | -0.0615 | 91.8162
9.5 | 1.2934 | 0.01501 | -0.0578 | 86.1692
10 | 1.3308 | 0.01597 | -0.0547 | 83.3312
10.5 | 1.361 | 0.01705 | -0.0503 | 79.824
11 | 1.3873 | 0.01818 | -0.0454 | 76.3091
11.5 | 1.4116 | 0.01948 | -0.0405 | 72.4641
12 | 1.4324 | 0.02105 | -0.0355 | 68.0475
12.5 | 1.4274 | 0.02435 | -0.0279 | 58.6201
13 | 1.4343 | 0.0272 | -0.0228 | 52.7316
13.5 | 1.4611 | 0.02877 | -0.0204 | 50.7855
14 | 1.4597 | 0.03283 | -0.0165 | 44.4624
14.5 | 1.4599 | 0.03727 | -0.014 | 39.1709
15 | 1.4546 | 0.04281 | -0.0126 | 33.978
15.5 | 1.4473 | 0.04923 | -0.0126 | 29.3987
16 | 1.4315 | 0.0575 | -0.0141 | 24.8957
16.5 | 1.4103 | 0.06739 | -0.0173 | 20.9274
17 | 1.3757 | 0.08041 | -0.0227 | 17.1086
17.5 | 1.339 | 0.095 | -0.0297 | 14.0947
18 | 1.3007 | 0.11102 | -0.0381 | 11.7159
18.5 | 1.2554 | 0.12959 | -0.0484 | 9.6875

## 59. Re 2M Mach 0.10 (2)
BIGFOIL.COM POLAR EXPORT
GOE602MOD3-9
GOE 602 MOD 3-9 |  |  |  | Cl Max: | 1.237 | at alpha= | 8.5 | deg
JavaFoil+Calcfoil stall+Eppler ext transition |  |  |  | L/D Max: | 97.795 | at alpha= | 4 | deg
Re: | 2000000 |  |  | Cd Min: | 0.00658 | at alpha= | 1 | deg
Mach: | 0.1 |  |  | Cl=0 at alpha= | -3.5509 | deg
|  |  |  | @ Cl=0.1, Cd= | 0.0089867
|  |  |  | @ Cl=0.4, Cd= | 0.006902
|  |  |  | @ Cl=0.6, Cd= | 0.0068698
alpha (deg) | Cl | Cd | Cm | Cl/Cd
-15.5 | -0.258 | 0.12289 | -0.032 | -2.1
-15 | -0.274 | 0.1165 | -0.032 | -2.348
-14.5 | -0.289 | 0.11179 | -0.031 | -2.587
-14 | -0.305 | 0.10549 | -0.031 | -2.889
-13.5 | -0.32 | 0.09966 | -0.031 | -3.212
-13 | -0.335 | 0.09374 | -0.032 | -3.572
-12.5 | -0.349 | 0.08723 | -0.033 | -3.998
-12 | -0.361 | 0.08306 | -0.033 | -4.344
-11.5 | -0.371 | 0.07796 | -0.033 | -4.758
-11 | -0.378 | 0.07347 | -0.034 | -5.152
-10.5 | -0.383 | 0.06874 | -0.034 | -5.568
-10 | -0.383 | 0.06421 | -0.035 | -5.969
-9.5 | -0.38 | 0.06038 | -0.036 | -6.286
-9 | -0.371 | 0.05558 | -0.038 | -6.685
-8.5 | -0.358 | 0.05215 | -0.039 | -6.867
-8 | -0.341 | 0.04768 | -0.042 | -7.148
-7.5 | -0.324 | 0.03885 | -0.052 | -8.332
-7 | -0.355 | 0.00999 | -0.078 | -35.576
-6.5 | -0.314 | 0.00979 | -0.078 | -32.125
-6 | -0.269 | 0.00957 | -0.079 | -28.097
-5.5 | -0.219 | 0.00941 | -0.079 | -23.254
-5 | -0.165 | 0.00938 | -0.08 | -17.643
-4.5 | -0.11 | 0.00923 | -0.08 | -11.902
-4 | -0.053 | 0.00914 | -0.081 | -5.762
-3.5 | 0.006 | 0.00913 | -0.082 | 0.631
-3 | 0.065 | 0.00908 | -0.082 | 7.155
-2.5 | 0.125 | 0.00892 | -0.083 | 13.972
-2 | 0.184 | 0.00892 | -0.083 | 20.667
-1.5 | 0.244 | 0.00754 | -0.084 | 32.394
-1 | 0.304 | 0.00727 | -0.084 | 41.844
-0.5 | 0.364 | 0.00698 | -0.085 | 52.056
0 | 0.424 | 0.00685 | -0.085 | 61.811
0.5 | 0.483 | 0.00674 | -0.086 | 71.716
1 | 0.543 | 0.00658 | -0.086 | 82.402
1.5 | 0.602 | 0.00688 | -0.087 | 87.516
2 | 0.661 | 0.00728 | -0.087 | 90.884
2.5 | 0.72 | 0.0077 | -0.088 | 93.572
3 | 0.779 | 0.00816 | -0.088 | 95.502
3.5 | 0.838 | 0.00868 | -0.089 | 96.502
4 | 0.895 | 0.00915 | -0.089 | 97.795
4.5 | 0.95 | 0.0098 | -0.09 | 96.996
5 | 1.004 | 0.0106 | -0.09 | 94.752
5.5 | 1.055 | 0.01426 | -0.091 | 74.007
6 | 1.102 | 0.01493 | -0.092 | 73.797
6.5 | 1.145 | 0.01553 | -0.092 | 73.695
7 | 1.182 | 0.01628 | -0.093 | 72.603
7.5 | 1.21 | 0.01721 | -0.093 | 70.297
8 | 1.228 | 0.01796 | -0.094 | 68.368
8.5 | 1.237 | 0.01893 | -0.094 | 65.335
9 | 1.236 | 0.0201 | -0.095 | 61.509
9.5 | 1.225 | 0.02107 | -0.095 | 58.162
10 | 1.205 | 0.0224 | -0.096 | 53.787
10.5 | 1.176 | 0.02405 | -0.096 | 48.891
11 | 0.916 | 0.07219 | -0.046 | 12.691
11.5 | 0.881 | 0.07654 | -0.047 | 11.514
12 | 0.857 | 0.07423 | -0.061 | 11.541
12.5 | 0.803 | 0.08413 | -0.053 | 9.549
13 | 0.758 | 0.08954 | -0.052 | 8.468
13.5 | 0.71 | 0.09705 | -0.048 | 7.315

## 60. Re 2M Mach 0.25 (1)
BIGFOIL.COM POLAR EXPORT
GOE602MOD3-9
GOE 602 MOD 3-9 |  |  |  | Cl Max: | 1.3818 | at alpha= | 11.5 | deg
XFOIL ncrit=9 |  |  |  | L/D Max: | 141.765 | at alpha= | 3 | deg
Re: | 2000000 |  |  | Cd Min: | 0.0042 | at alpha= | 1 | deg
Mach: | 0.25 |  |  | Cl=0 at alpha= | -3.617 | deg
|  |  |  | @ Cl=0.1, Cd= | 0.0061424
|  |  |  | @ Cl=0.4, Cd= | 0.0046272
|  |  |  | @ Cl=0.6, Cd= | 0.0045286
alpha (deg) | Cl | Cd | Cm | Cl/Cd
-8.5 | -0.4165 | 0.07435 | -0.044 | -5.6019
-8 | -0.4839 | 0.02089 | -0.0958 | -23.1642
-7.5 | -0.4352 | 0.01393 | -0.0978 | -31.2419
-7 | -0.3823 | 0.0108 | -0.0974 | -35.3981
-6.5 | -0.3218 | 0.0094 | -0.0976 | -34.234
-6 | -0.2666 | 0.00843 | -0.0965 | -31.6251
-5.5 | -0.2106 | 0.00762 | -0.0956 | -27.6378
-5 | -0.1537 | 0.0072 | -0.0949 | -21.3472
-4.5 | -0.0975 | 0.00691 | -0.0941 | -14.11
-4 | -0.0419 | 0.00668 | -0.0933 | -6.2725
-3.5 | 0.0128 | 0.00646 | -0.0923 | 1.9814
-3 | 0.067 | 0.00624 | -0.0912 | 10.7372
-2.5 | 0.1211 | 0.00608 | -0.0901 | 19.9178
-2 | 0.1751 | 0.00588 | -0.0892 | 29.7789
-1.5 | 0.2282 | 0.00559 | -0.0882 | 40.8229
-1 | 0.2814 | 0.00532 | -0.0873 | 52.8947
-0.5 | 0.3336 | 0.00499 | -0.0863 | 66.8537
0 | 0.3857 | 0.00473 | -0.0852 | 81.5433
0.5 | 0.4344 | 0.00438 | -0.0833 | 99.1781
1 | 0.4815 | 0.0042 | -0.0807 | 114.6429
1.5 | 0.5667 | 0.0044 | -0.0868 | 128.7955
2 | 0.6392 | 0.00468 | -0.0902 | 136.5812
2.5 | 0.6982 | 0.00497 | -0.0906 | 140.4829
3 | 0.7471 | 0.00527 | -0.0886 | 141.7647
3.5 | 0.7957 | 0.00565 | -0.0866 | 140.8319
4 | 0.8442 | 0.00609 | -0.0845 | 138.6207
4.5 | 0.8908 | 0.00667 | -0.0822 | 133.5532
5 | 0.9359 | 0.00743 | -0.0796 | 125.9623
5.5 | 0.9801 | 0.00829 | -0.0769 | 118.2268
6 | 1.0217 | 0.0094 | -0.0737 | 108.6915
6.5 | 1.065 | 0.0104 | -0.0708 | 102.4038
7 | 1.1107 | 0.01122 | -0.0682 | 98.9929
7.5 | 1.1574 | 0.01194 | -0.0658 | 96.9347
8 | 1.2003 | 0.01291 | -0.0626 | 92.9744
8.5 | 1.2441 | 0.01374 | -0.0596 | 90.5459
9 | 1.2805 | 0.015 | -0.0554 | 85.3667
9.5 | 1.3059 | 0.01651 | -0.0492 | 79.0975
10 | 1.3308 | 0.01789 | -0.0431 | 74.3879
10.5 | 1.3495 | 0.01971 | -0.0366 | 68.4678
11 | 1.368 | 0.02168 | -0.0307 | 63.0996
11.5 | 1.3818 | 0.0241 | -0.025 | 57.3361
12 | 1.3747 | 0.02831 | -0.0184 | 48.5588
12.5 | 1.3653 | 0.03339 | -0.0136 | 40.8895
13 | 1.3434 | 0.0405 | -0.0107 | 33.1704
13.5 | 1.3339 | 0.04728 | -0.0102 | 28.2128
14 | 1.3068 | 0.05715 | -0.0121 | 22.8661
14.5 | 1.2756 | 0.06896 | -0.0166 | 18.4977
15 | 1.2444 | 0.08216 | -0.0228 | 15.1461
15.5 | 1.2108 | 0.09703 | -0.0307 | 12.4786
16 | 1.1736 | 0.11378 | -0.04 | 10.3146
16.5 | 1.1375 | 0.13148 | -0.05 | 8.6515

## 61. Re 2M Mach 0.25 (2)
BIGFOIL.COM POLAR EXPORT
GOE602MOD3-9
GOE 602 MOD 3-9 |  |  |  | Cl Max: | 1.222 | at alpha= | 8 | deg
JavaFoil+Calcfoil stall+Eppler ext transition |  |  |  | L/D Max: | 96.9 | at alpha= | 4 | deg
Re: | 2000000 |  |  | Cd Min: | 0.00675 | at alpha= | 1 | deg
Mach: | 0.25 |  |  | Cl=0 at alpha= | -3.55 | deg
|  |  |  | @ Cl=0.1, Cd= | 0.0091534
|  |  |  | @ Cl=0.4, Cd= | 0.09495
|  |  |  | @ Cl=0.6, Cd= | 0.09495
alpha (deg) | Cl | Cd | Cm | Cl/Cd
-13.5 | -0.057 | 0.09969 | -0.034 | -0.575
-13 | -0.054 | 0.09638 | -0.034 | -0.565
-12.5 | -0.052 | 0.09072 | -0.033 | -0.569
-12 | -0.137 | 0.08711 | -0.033 | -1.574
-11.5 | -0.186 | 0.08345 | -0.032 | -2.234
-11 | -0.226 | 0.07893 | -0.032 | -2.868
-10.5 | -0.26 | 0.07252 | -0.033 | -3.581
-10 | -0.287 | 0.06827 | -0.034 | -4.198
-9.5 | -0.306 | 0.06302 | -0.035 | -4.858
-9 | -0.318 | 0.05832 | -0.036 | -5.451
-8.5 | -0.321 | 0.05458 | -0.036 | -5.882
-8 | -0.316 | 0.05044 | -0.038 | -6.264
-7.5 | -0.303 | 0.04634 | -0.042 | -6.544
-7 | -0.284 | 0.04122 | -0.048 | -6.89
-6.5 | -0.313 | 0.01002 | -0.081 | -31.206
-6 | -0.27 | 0.0098 | -0.081 | -27.578
-5.5 | -0.222 | 0.00965 | -0.082 | -22.975
-5 | -0.169 | 0.0096 | -0.082 | -17.56
-4.5 | -0.112 | 0.00944 | -0.083 | -11.903
-4 | -0.054 | 0.00933 | -0.083 | -5.784
-3.5 | 0.006 | 0.00931 | -0.084 | 0.635
-3 | 0.067 | 0.00924 | -0.084 | 7.218
-2.5 | 0.128 | 0.00908 | -0.085 | 14.1
-2 | 0.189 | 0.00909 | -0.085 | 20.846
-1.5 | 0.251 | 0.00774 | -0.086 | 32.433
-1 | 0.313 | 0.00763 | -0.086 | 40.96
-0.5 | 0.374 | 0.00717 | -0.087 | 52.091
0 | 0.435 | 0.00704 | -0.088 | 61.792
0.5 | 0.496 | 0.00697 | -0.088 | 71.206
1 | 0.558 | 0.00675 | -0.089 | 82.618
1.5 | 0.619 | 0.00711 | -0.089 | 87.039
2 | 0.679 | 0.00753 | -0.09 | 90.28
2.5 | 0.74 | 0.00798 | -0.09 | 92.798
3 | 0.801 | 0.0084 | -0.091 | 95.38
3.5 | 0.861 | 0.00896 | -0.091 | 96.107
4 | 0.919 | 0.00949 | -0.092 | 96.9
4.5 | 0.976 | 0.01022 | -0.092 | 95.471
5 | 1.03 | 0.01105 | -0.093 | 93.216
5.5 | 1.081 | 0.01481 | -0.094 | 72.99
6 | 1.127 | 0.01554 | -0.094 | 72.5
6.5 | 1.166 | 0.0164 | -0.095 | 71.13
7 | 1.199 | 0.01721 | -0.095 | 69.667
7.5 | 1.217 | 0.01801 | -0.096 | 67.609
8 | 1.222 | 0.01927 | -0.096 | 63.409
8.5 | 1.211 | 0.02031 | -0.097 | 59.634
9 | 1.184 | 0.02146 | -0.097 | 55.181
9.5 | 1.14 | 0.02284 | -0.098 | 49.918
10 | 0.869 | 0.06515 | -0.047 | 13.339
10.5 | 0.807 | 0.06986 | -0.047 | 11.549
11 | 0.732 | 0.07572 | -0.043 | 9.666
11.5 | 0.651 | 0.07975 | -0.048 | 8.161
12 | 0.56 | 0.08519 | -0.047 | 6.579
12.5 | 0.464 | 0.08953 | -0.049 | 5.188
13 | 0.361 | 0.09495 | -0.049 | 3.803

## 62. Re 2M Mach 0.50 (1)
BIGFOIL.COM POLAR EXPORT
GOE602MOD3-9
GOE 602 MOD 3-9 |  |  |  | Cl Max: | 1.2451 | at alpha= | 8 | deg
XFOIL ncrit=9 |  |  |  | L/D Max: | 142.127 | at alpha= | 3 | deg
Re: | 2000000 |  |  | Cd Min: | 0.00465 | at alpha= | 1 | deg
Mach: | 0.5 |  |  | Cl=0 at alpha= | -3.5414 | deg
|  |  |  | @ Cl=0.1, Cd= | 0.0065967
|  |  |  | @ Cl=0.4, Cd= | 0.0053443
|  |  |  | @ Cl=0.6, Cd= | 0.0047437
alpha (deg) | Cl | Cd | Cm | Cl/Cd
-20 | -0.6873 | 0.26254 | 0.0276 | -2.6179
-19.5 | -0.6664 | 0.25456 | 0.0231 | -2.6179
-18.5 | -0.6261 | 0.23885 | 0.0149 | -2.6213
-18 | -0.606 | 0.23153 | 0.0109 | -2.6174
-17.5 | -0.5859 | 0.2241 | 0.007 | -2.6145
-17 | -0.5661 | 0.21671 | 0.0033 | -2.6122
-16.5 | -0.5466 | 0.20922 | -0.0003 | -2.6126
-16 | -0.5275 | 0.20168 | -0.0038 | -2.6155
-15.5 | -0.5084 | 0.19348 | -0.0072 | -2.6277
-15 | -0.4909 | 0.18583 | -0.0104 | -2.6417
-14.5 | -0.4749 | 0.17788 | -0.0135 | -2.6698
-14 | -0.4608 | 0.17024 | -0.0159 | -2.7068
-13.5 | -0.4455 | 0.16354 | -0.0182 | -2.7241
-13 | -0.4314 | 0.1566 | -0.0203 | -2.7548
-12.5 | -0.4179 | 0.14975 | -0.0223 | -2.7907
-12 | -0.4054 | 0.14228 | -0.0243 | -2.8493
-11.5 | -0.395 | 0.13509 | -0.0263 | -2.924
-11 | -0.3858 | 0.12806 | -0.0277 | -3.0127
-10.5 | -0.3784 | 0.1211 | -0.0288 | -3.1247
-10 | -0.3729 | 0.11421 | -0.0296 | -3.265
-9.5 | -0.2446 | 0.08937 | -0.0475 | -2.7369
-9 | -0.355 | 0.09985 | -0.0343 | -3.5553
-8.5 | -0.3397 | 0.08932 | -0.0423 | -3.8032
-8 | -0.3192 | 0.07992 | -0.051 | -3.994
-7.5 | -0.3001 | 0.07102 | -0.0595 | -4.2256
-7 | -0.2784 | 0.06048 | -0.0726 | -4.6032
-6 | -0.2113 | 0.03086 | -0.1166 | -6.8471
-5.5 | -0.1967 | 0.01904 | -0.1183 | -10.3309
-5 | -0.1722 | 0.01105 | -0.1136 | -15.5837
-4.5 | -0.1194 | 0.0083 | -0.1094 | -14.3855
-4 | -0.0576 | 0.00746 | -0.1065 | -7.7212
-3.5 | 0.0052 | 0.00707 | -0.1043 | 0.7355
-3 | 0.067 | 0.00673 | -0.1023 | 9.9554
-2.5 | 0.1289 | 0.00648 | -0.1004 | 19.892
-2 | 0.1907 | 0.0063 | -0.0989 | 30.2698
-1.5 | 0.2516 | 0.00609 | -0.0975 | 41.3136
-1 | 0.3115 | 0.00576 | -0.0961 | 54.0799
-0.5 | 0.3706 | 0.00548 | -0.0948 | 67.6277
0 | 0.4291 | 0.00521 | -0.0933 | 82.3608
0.5 | 0.4858 | 0.00492 | -0.0915 | 98.7398
1 | 0.5371 | 0.00465 | -0.0881 | 115.5054
1.5 | 0.6244 | 0.00478 | -0.0925 | 130.6276
2.5 | 0.7734 | 0.00547 | -0.0958 | 141.3894
3 | 0.8286 | 0.00583 | -0.093 | 142.1269
3.5 | 0.8837 | 0.00625 | -0.09 | 141.392
4 | 0.9389 | 0.00674 | -0.0869 | 139.3027
4.5 | 0.9912 | 0.00744 | -0.0832 | 133.2258
5 | 1.0395 | 0.00839 | -0.0787 | 123.8975
5.5 | 1.0816 | 0.00969 | -0.073 | 111.6202
6 | 1.1218 | 0.01108 | -0.0668 | 101.2455
6.5 | 1.1674 | 0.01213 | -0.061 | 96.2407
7 | 1.2056 | 0.01327 | -0.0535 | 90.8515
7.5 | 1.233 | 0.015 | -0.0446 | 82.2
8 | 1.2451 | 0.0176 | -0.0344 | 70.7443
8.5 | 1.2442 | 0.02137 | -0.0243 | 58.2218
9 | 1.2369 | 0.02642 | -0.0161 | 46.8168
9.5 | 1.2208 | 0.03308 | -0.0106 | 36.9045
10 | 1.1942 | 0.04169 | -0.0085 | 28.6448
10.5 | 1.1649 | 0.05185 | -0.0102 | 22.4667
11 | 1.1315 | 0.06396 | -0.0153 | 17.6907
11.5 | 1.0996 | 0.0773 | -0.0226 | 14.2251
12 | 1.0683 | 0.0918 | -0.031 | 11.6373
12.5 | 1.0415 | 0.10666 | -0.0398 | 9.7647
13 | 1.0173 | 0.12196 | -0.0485 | 8.3413

## 63. Re 2M Mach 0.50 (2)
BIGFOIL.COM POLAR EXPORT
GOE602MOD3-9
GOE 602 MOD 3-9 |  |  |  | Cl Max: | 1.286 | at alpha= | 20 | deg
JavaFoil+Calcfoil stall+Eppler ext transition |  |  |  | L/D Max: | 92.371 | at alpha= | 3.5 | deg
Re: | 2000000 |  |  | Cd Min: | 0.00756 | at alpha= | 1 | deg
Mach: | 0.5 |  |  | Cl=0 at alpha= | -3.553 | deg
|  |  |  | @ Cl=0.1, Cd= | 0.0098659
|  |  |  | @ Cl=0.4, Cd= | 0.0082326
|  |  |  | @ Cl=0.6, Cd= | 0.0076851
alpha (deg) | Cl | Cd | Cm | Cl/Cd
-20 | -0.894 | 0.17485 | -0.044 | -5.111
-19.5 | -0.868 | 0.17114 | -0.044 | -5.069
-19 | -0.841 | 0.16448 | -0.044 | -5.114
-18.5 | -0.817 | 0.16242 | -0.045 | -5.03
-18 | -0.789 | 0.15576 | -0.045 | -5.068
-17.5 | -0.762 | 0.15121 | -0.044 | -5.037
-17 | -0.734 | 0.14682 | -0.043 | -4.999
-16.5 | -0.707 | 0.14172 | -0.043 | -4.989
-16 | -0.68 | 0.13812 | -0.042 | -4.923
-15.5 | -0.653 | 0.13174 | -0.042 | -4.958
-15 | -0.626 | 0.12665 | -0.042 | -4.945
-14.5 | -0.599 | 0.12311 | -0.042 | -4.868
-14 | -0.572 | 0.11789 | -0.042 | -4.855
-13.5 | -0.546 | 0.11497 | -0.042 | -4.745
-13 | -0.519 | 0.11102 | -0.043 | -4.673
-12.5 | -0.49 | 0.10649 | -0.04 | -4.605
-12 | -0.463 | 0.10151 | -0.038 | -4.559
-11.5 | -0.436 | 0.09836 | -0.039 | -4.43
-11 | -0.409 | 0.09329 | -0.039 | -4.381
-10.5 | -0.382 | 0.08887 | -0.039 | -4.294
-10 | -0.354 | 0.08665 | -0.04 | -4.091
-9.5 | -0.327 | 0.08328 | -0.04 | -3.929
-9 | -0.3 | 0.07427 | -0.038 | -4.034
-8.5 | -0.272 | 0.06192 | -0.039 | -4.399
-8 | -0.245 | 0.05547 | -0.04 | -4.418
-7.5 | -0.218 | 0.05112 | -0.041 | -4.259
-7 | -0.19 | 0.04671 | -0.042 | -4.075
-6.5 | -0.162 | 0.05002 | -0.037 | -3.248
-6 | -0.135 | 0.04356 | -0.04 | -3.103
-5.5 | -0.108 | 0.0386 | -0.049 | -2.807
-5 | -0.168 | 0.01056 | -0.092 | -15.897
-4.5 | -0.119 | 0.01042 | -0.092 | -11.444
-4 | -0.059 | 0.01025 | -0.093 | -5.741
-3.5 | 0.007 | 0.01009 | -0.094 | 0.647
-3 | 0.074 | 0.00993 | -0.094 | 7.471
-2.5 | 0.143 | 0.00976 | -0.095 | 14.633
-2 | 0.212 | 0.00976 | -0.095 | 21.689
-1.5 | 0.28 | 0.00855 | -0.096 | 32.813
-1 | 0.349 | 0.00841 | -0.097 | 41.531
-0.5 | 0.418 | 0.00817 | -0.097 | 51.128
0 | 0.487 | 0.00798 | -0.098 | 60.963
0.5 | 0.555 | 0.00793 | -0.098 | 69.933
1 | 0.623 | 0.00756 | -0.099 | 82.38
1.5 | 0.691 | 0.00805 | -0.1 | 85.892
2 | 0.759 | 0.00857 | -0.1 | 88.565
2.5 | 0.827 | 0.00913 | -0.101 | 90.585
3 | 0.894 | 0.00971 | -0.102 | 92.124
3.5 | 0.961 | 0.01041 | -0.102 | 92.371
4 | 1.024 | 0.01121 | -0.103 | 91.366
4.5 | 1.083 | 0.01226 | -0.103 | 88.341
5 | 1.136 | 0.01686 | -0.104 | 67.397
5.5 | 1.179 | 0.01788 | -0.105 | 65.961
6 | 1.198 | 0.01918 | -0.105 | 62.476
6.5 | 1.17 | 0.02069 | -0.106 | 56.568
7 | 0.896 | 0.02233 | -0.106 | 40.136
7.5 | 0.757 | 0.02398 | -0.107 | 31.576
8 | 0.791 | 0.0255 | -0.108 | 31.014
8.5 | 0.662 | 0.05932 | -0.045 | 11.155
9 | 0.689 | 0.07849 | -0.046 | 8.777
9.5 | 0.716 | 0.0809 | -0.046 | 8.848
10 | 0.743 | 0.08318 | -0.046 | 8.929
10.5 | 0.771 | 0.0924 | -0.052 | 8.347
11 | 0.798 | 0.09596 | -0.051 | 8.311
11.5 | 0.824 | 0.0977 | -0.051 | 8.435
12 | 0.852 | 0.10309 | -0.053 | 8.262
12.5 | 0.883 | 0.10969 | -0.061 | 8.053
13 | 0.909 | 0.11331 | -0.06 | 8.021
13.5 | 0.935 | 0.12076 | -0.061 | 7.746
14 | 0.963 | 0.12387 | -0.062 | 7.773
14.5 | 0.991 | 0.12833 | -0.065 | 7.724
15 | 1.022 | 0.13257 | -0.069 | 7.709
15.5 | 1.052 | 0.1384 | -0.071 | 7.6
16 | 1.072 | 0.14284 | -0.067 | 7.506
16.5 | 1.099 | 0.1471 | -0.068 | 7.469
17 | 1.126 | 0.15017 | -0.069 | 7.496
17.5 | 1.153 | 0.15818 | -0.071 | 7.29
18 | 1.184 | 0.1605 | -0.074 | 7.376
18.5 | 1.215 | 0.16638 | -0.077 | 7.301
19 | 1.234 | 0.1713 | -0.074 | 7.205
19.5 | 1.26 | 0.1751 | -0.075 | 7.198
20 | 1.286 | 0.1814 | -0.075 | 7.091

## 64. Re 3M Mach 0.00 (1)
BIGFOIL.COM POLAR EXPORT
GOE602MOD3-9
GOE 602 MOD 3-9 |  |  |  | Cl Max: | 1.6036 | at alpha= | 15.5 | deg
XFOIL ncrit=9 |  |  |  | L/D Max: | 148.571 | at alpha= | 3 | deg
Re: | 3000000 |  |  | Cd Min: | 0.0041 | at alpha= | 1.5 | deg
Mach: | 0 |  |  | Cl=0 at alpha= | -3.5951 | deg
|  |  |  | @ Cl=0.1, Cd= | 0.0056781
|  |  |  | @ Cl=0.4, Cd= | 0.0045909
|  |  |  | @ Cl=0.6, Cd= | 0.0042782
alpha (deg) | Cl | Cd | Cm | Cl/Cd
-16.5 | -0.525 | 0.19273 | 0.0001 | -2.724
-16 | -0.5116 | 0.18589 | -0.0027 | -2.7522
-15.5 | -0.5038 | 0.17693 | -0.0058 | -2.8475
-15 | -0.4914 | 0.17038 | -0.0083 | -2.8841
-14.5 | -0.478 | 0.16484 | -0.0106 | -2.8998
-14 | -0.4649 | 0.15834 | -0.0129 | -2.9361
-13.5 | -0.455 | 0.15134 | -0.0151 | -3.0065
-13 | -0.4467 | 0.14427 | -0.017 | -3.0963
-12.5 | -0.4388 | 0.13725 | -0.0189 | -3.1971
-12 | -0.4324 | 0.13002 | -0.0208 | -3.3256
-11.5 | -0.8308 | 0.0281 | -0.0819 | -29.5658
-11 | -0.798 | 0.0218 | -0.0843 | -36.6055
-10.5 | -0.7481 | 0.01877 | -0.0861 | -39.8562
-10 | -0.7005 | 0.01403 | -0.088 | -49.9287
-9.5 | -0.6408 | 0.01248 | -0.09 | -51.3462
-9 | -0.5854 | 0.01146 | -0.0906 | -51.082
-8.5 | -0.529 | 0.01051 | -0.0913 | -50.333
-8 | -0.4682 | 0.00958 | -0.0929 | -48.8727
-7.5 | -0.4156 | 0.00888 | -0.0924 | -46.8018
-7 | -0.36 | 0.00823 | -0.0926 | -43.7424
-6.5 | -0.3063 | 0.00762 | -0.0922 | -40.1969
-6 | -0.254 | 0.00697 | -0.0915 | -36.4419
-5.5 | -0.2013 | 0.00654 | -0.0908 | -30.7798
-5 | -0.1481 | 0.00634 | -0.0903 | -23.3596
-4.5 | -0.095 | 0.00617 | -0.0896 | -15.3971
-4 | -0.0426 | 0.00598 | -0.0888 | -7.1237
-3.5 | 0.01 | 0.00589 | -0.0881 | 1.6978
-3 | 0.0626 | 0.00577 | -0.0873 | 10.8492
-2.5 | 0.1155 | 0.00564 | -0.0867 | 20.4787
-2 | 0.1682 | 0.0055 | -0.086 | 30.5818
-1.5 | 0.2208 | 0.00531 | -0.0854 | 41.5819
-1 | 0.2729 | 0.0051 | -0.0847 | 53.5098
-0.5 | 0.3249 | 0.00491 | -0.0841 | 66.1711
0 | 0.376 | 0.00468 | -0.0833 | 80.3419
0.5 | 0.4272 | 0.00449 | -0.0824 | 95.1448
1 | 0.4756 | 0.00421 | -0.081 | 112.9691
1.5 | 0.5227 | 0.0041 | -0.0789 | 127.4878
2 | 0.5959 | 0.00426 | -0.083 | 139.8826
2.5 | 0.6656 | 0.00457 | -0.0864 | 145.6455
3 | 0.728 | 0.0049 | -0.0881 | 148.5714
3.5 | 0.7745 | 0.00526 | -0.0862 | 147.2433
4 | 0.8207 | 0.0057 | -0.0843 | 143.9825
4.5 | 0.8654 | 0.00628 | -0.0822 | 137.8025
5 | 0.9096 | 0.00693 | -0.0801 | 131.2554
5.5 | 0.9528 | 0.00771 | -0.0778 | 123.5798
6 | 0.996 | 0.00853 | -0.0755 | 116.7644
6.5 | 1.0403 | 0.00929 | -0.0735 | 111.9806
7 | 1.0864 | 0.0099 | -0.0718 | 109.7374
7.5 | 1.1326 | 0.0105 | -0.0702 | 107.8667
8 | 1.1791 | 0.01105 | -0.0687 | 106.7059
8.5 | 1.2243 | 0.01166 | -0.067 | 105
9 | 1.2663 | 0.0125 | -0.0646 | 101.304
9.5 | 1.3102 | 0.0131 | -0.0628 | 100.0153
10 | 1.3521 | 0.0138 | -0.0607 | 97.9783
10.5 | 1.391 | 0.01463 | -0.058 | 95.0786
11 | 1.4201 | 0.01598 | -0.0536 | 88.8673
11.5 | 1.4456 | 0.01705 | -0.0486 | 84.7859
12 | 1.4721 | 0.01811 | -0.044 | 81.2866
12.5 | 1.5031 | 0.01894 | -0.0406 | 79.3611
13 | 1.5258 | 0.02029 | -0.036 | 75.1996
13.5 | 1.5524 | 0.02146 | -0.0325 | 72.3392
14 | 1.5661 | 0.02354 | -0.0277 | 66.5293
14.5 | 1.5822 | 0.02562 | -0.0239 | 61.7564
15 | 1.5938 | 0.02823 | -0.0203 | 56.4577
15.5 | 1.6036 | 0.03127 | -0.0173 | 51.2824
16 | 1.5936 | 0.03652 | -0.0144 | 43.6364
16.5 | 1.5422 | 0.04727 | -0.0131 | 32.6253
17 | 1.5272 | 0.05504 | -0.0142 | 27.7471
17.5 | 1.5039 | 0.06472 | -0.0168 | 23.237
18 | 1.4807 | 0.07522 | -0.0206 | 19.6849
18.5 | 1.4349 | 0.09042 | -0.0273 | 15.8693
19 | 1.3996 | 0.10495 | -0.0344 | 13.3359
19.5 | 1.3571 | 0.12196 | -0.0436 | 11.1274
20 | 1.2995 | 0.14349 | -0.056 | 9.0564

## 65. Re 3M Mach 0.00 (2)
BIGFOIL.COM POLAR EXPORT
GOE602MOD3-9
GOE 602 MOD 3-9 |  |  |  | Cl Max: | 1.241 | at alpha= | 9 | deg
JavaFoil+Calcfoil stall+Eppler ext transition |  |  |  | L/D Max: | 101.146 | at alpha= | 4 | deg
Re: | 3000000 |  |  | Cd Min: | 0.00688 | at alpha= | 1.5 | deg
Mach: | 0 |  |  | Cl=0 at alpha= | -3.5517 | deg
|  |  |  | @ Cl=0.1, Cd= | 0.0086648
|  |  |  | @ Cl=0.4, Cd= | 0.0073247
|  |  |  | @ Cl=0.6, Cd= | 0.0068822
alpha (deg) | Cl | Cd | Cm | Cl/Cd
-13 | -0.364 | 0.08947 | -0.034 | -4.065
-12.5 | -0.375 | 0.08369 | -0.034 | -4.476
-12 | -0.384 | 0.07968 | -0.035 | -4.817
-11.5 | -0.391 | 0.07482 | -0.035 | -5.224
-11 | -0.395 | 0.0702 | -0.035 | -5.632
-10.5 | -0.397 | 0.06613 | -0.036 | -6
-10 | -0.395 | 0.06204 | -0.037 | -6.363
-9.5 | -0.389 | 0.05759 | -0.039 | -6.755
-9 | -0.379 | 0.05337 | -0.041 | -7.1
-8.5 | -0.365 | 0.04917 | -0.043 | -7.415
-8 | -0.423 | 0.01021 | -0.077 | -41.44
-7.5 | -0.392 | 0.0097 | -0.077 | -40.467
-7 | -0.356 | 0.00944 | -0.078 | -37.707
-6.5 | -0.314 | 0.0093 | -0.078 | -33.795
-6 | -0.268 | 0.00919 | -0.079 | -29.178
-5.5 | -0.218 | 0.00905 | -0.079 | -24.093
-5 | -0.165 | 0.00901 | -0.08 | -18.303
-4.5 | -0.109 | 0.0089 | -0.08 | -12.296
-4 | -0.052 | 0.00883 | -0.081 | -5.936
-3.5 | 0.006 | 0.00879 | -0.081 | 0.653
-3 | 0.065 | 0.00873 | -0.082 | 7.405
-2.5 | 0.124 | 0.00862 | -0.082 | 14.389
-2 | 0.184 | 0.00866 | -0.083 | 21.2
-1.5 | 0.243 | 0.00757 | -0.083 | 32.086
-1 | 0.303 | 0.00746 | -0.084 | 40.595
-0.5 | 0.362 | 0.00746 | -0.084 | 48.468
0 | 0.421 | 0.00725 | -0.085 | 58.13
0.5 | 0.481 | 0.0071 | -0.085 | 67.682
1 | 0.54 | 0.0071 | -0.086 | 76.071
1.5 | 0.599 | 0.00688 | -0.086 | 87.079
2 | 0.658 | 0.00701 | -0.087 | 93.896
2.5 | 0.717 | 0.00739 | -0.087 | 97.043
3 | 0.776 | 0.00784 | -0.088 | 98.906
3.5 | 0.834 | 0.00835 | -0.088 | 99.863
4 | 0.891 | 0.0088 | -0.089 | 101.146
4.5 | 0.946 | 0.0094 | -0.089 | 100.622
5 | 0.999 | 0.01005 | -0.09 | 99.447
5.5 | 1.05 | 0.01319 | -0.091 | 79.653
6 | 1.097 | 0.01375 | -0.091 | 79.786
6.5 | 1.14 | 0.01442 | -0.092 | 79.072
7 | 1.178 | 0.01506 | -0.092 | 78.237
7.5 | 1.207 | 0.01587 | -0.093 | 76.075
8 | 1.227 | 0.01661 | -0.093 | 73.889
8.5 | 1.239 | 0.01739 | -0.094 | 71.244
9 | 1.241 | 0.01824 | -0.094 | 68.04
9.5 | 1.235 | 0.01938 | -0.095 | 63.707
10 | 1.219 | 0.02052 | -0.095 | 59.39
10.5 | 1.195 | 0.02175 | -0.096 | 54.943
11 | 1.164 | 0.02316 | -0.096 | 50.253
11.5 | 1.113 | 0.01546 | -0.096 | 71.98
12 | 1.067 | 0.01623 | -0.096 | 65.721
12.5 | 1.008 | 0.0148 | -0.095 | 68.101
13 | 0.94 | 0.02759 | -0.093 | 34.06
13.5 | 0.779 | 0.0802 | -0.067 | 9.71
14 | 0.725 | 0.09348 | -0.06 | 7.751

## 66. Re 3M Mach 0.00 (3)
BIGFOIL.COM POLAR EXPORT
GOE602MOD3-9
GOE 602 MOD 3-9 |  |  |  | Cl Max: | 1.6177 | at alpha= | 16 | deg
NF |  |  |  | L/D Max: | 149.011 | at alpha= | 3 | deg
Re: | 3000000 |  |  | Cd Min: | 0.0041633 | at alpha= | 1.5 | deg
Mach: | 0 |  |  | Cl=0 at alpha= | -3.6011 | deg
|  |  |  | @ Cl=0.1, Cd= | 0.0056513
|  |  |  | @ Cl=0.4, Cd= | 0.0045572
|  |  |  | @ Cl=0.6, Cd= | 0.00431
alpha (deg) | Cl | Cd | Cm | Cl/Cd
-20 | -0.64506 | 0.22773 | 0.024782 | -2.8325
-19.5 | -0.62868 | 0.22256 | 0.021406 | -2.8247
-19 | -0.61231 | 0.21729 | 0.018147 | -2.8179
-18.5 | -0.59612 | 0.21191 | 0.015003 | -2.8131
-18 | -0.5801 | 0.20643 | 0.011961 | -2.8102
-17.5 | -0.56404 | 0.20088 | 0.0089765 | -2.8078
-17 | -0.54772 | 0.19534 | 0.0059871 | -2.8039
-16.5 | -0.53108 | 0.18983 | 0.0029293 | -2.7977
-16 | -0.51448 | 0.18425 | -0.00019911 | -2.7924
-15.5 | -0.49891 | 0.17833 | -0.0032494 | -2.7978
-15 | -0.48547 | 0.17185 | -0.00592 | -2.8249
-14.5 | -0.47202 | 0.16644 | -0.0077803 | -2.836
-14 | -0.46484 | 0.16427 | -0.0069823 | -2.8297
-13.5 | -0.48844 | 0.14141 | -0.027414 | -3.4541
-13 | -0.91806 | 0.042175 | -0.070027 | -21.7678
-12.5 | -0.91436 | 0.033536 | -0.070939 | -27.2655
-12 | -0.88813 | 0.026475 | -0.077419 | -33.546
-11.5 | -0.85114 | 0.021368 | -0.08158 | -39.8328
-11 | -0.8001 | 0.01829 | -0.083926 | -43.7462
-10.5 | -0.74656 | 0.016122 | -0.085768 | -46.3058
-10 | -0.6929 | 0.014369 | -0.087506 | -48.2211
-9.5 | -0.63785 | 0.012887 | -0.089156 | -49.4947
-9 | -0.58152 | 0.011632 | -0.090596 | -49.9943
-8.5 | -0.5249 | 0.010574 | -0.091698 | -49.6422
-8 | -0.46891 | 0.009681 | -0.092403 | -48.4356
-7.5 | -0.41374 | 0.0089235 | -0.092699 | -46.3652
-7 | -0.35906 | 0.0082808 | -0.092622 | -43.3607
-6.5 | -0.30511 | 0.0077349 | -0.092291 | -39.4461
-6 | -0.25193 | 0.0072716 | -0.091707 | -34.6457
-5.5 | -0.19961 | 0.0068854 | -0.090875 | -28.9903
-5 | -0.14762 | 0.0065604 | -0.089985 | -22.501
-4.5 | -0.095111 | 0.0062779 | -0.089251 | -15.1501
-4 | -0.042163 | 0.0060453 | -0.088639 | -6.9744
-3.5 | 0.010685 | 0.0058689 | -0.088027 | 1.8207
-3 | 0.063238 | 0.0057322 | -0.08738 | 11.0321
-2.5 | 0.11567 | 0.0056168 | -0.086691 | 20.5943
-2 | 0.1682 | 0.0054773 | -0.086024 | 30.7087
-1.5 | 0.22023 | 0.0052425 | -0.085357 | 42.008
-1 | 0.27215 | 0.0050214 | -0.084697 | 54.1972
-0.5 | 0.3238 | 0.0048439 | -0.083983 | 66.8475
0 | 0.37584 | 0.0046548 | -0.083288 | 80.7415
0.5 | 0.42761 | 0.0044456 | -0.082541 | 96.1882
1 | 0.47701 | 0.0042361 | -0.081371 | 112.6063
1.5 | 0.5259 | 0.0041633 | -0.079471 | 126.317
2 | 0.59825 | 0.0043035 | -0.082894 | 139.0134
2.5 | 0.66591 | 0.0045533 | -0.085663 | 146.2476
3 | 0.72309 | 0.0048526 | -0.086288 | 149.0114
3.5 | 0.77325 | 0.0052676 | -0.085456 | 146.7935
4 | 0.81989 | 0.0057635 | -0.083816 | 142.2561
4.5 | 0.86491 | 0.0063179 | -0.081896 | 136.8998
5 | 0.9085 | 0.0069987 | -0.079801 | 129.8105
5.5 | 0.95238 | 0.0078066 | -0.077572 | 121.9977
6 | 0.99605 | 0.0087762 | -0.075355 | 113.4943
6.5 | 1.0423 | 0.0094583 | -0.07373 | 110.2018
7 | 1.0905 | 0.0099956 | -0.072503 | 109.0929
7.5 | 1.1382 | 0.010544 | -0.071235 | 107.9467
8 | 1.1852 | 0.011125 | -0.069865 | 106.5345
8.5 | 1.2311 | 0.011746 | -0.068419 | 104.8043
9 | 1.2759 | 0.012415 | -0.066815 | 102.7678
9.5 | 1.3196 | 0.013136 | -0.064994 | 100.4562
10 | 1.3619 | 0.013913 | -0.062921 | 97.8904
10.5 | 1.4023 | 0.014748 | -0.060536 | 95.0817
11 | 1.44 | 0.015649 | -0.057722 | 92.0153
11.5 | 1.4737 | 0.016625 | -0.054306 | 88.6415
12 | 1.5027 | 0.017699 | -0.050203 | 84.9076
12.5 | 1.5278 | 0.018904 | -0.045659 | 80.818
13 | 1.5503 | 0.020293 | -0.041101 | 76.3947
13.5 | 1.5704 | 0.021934 | -0.036683 | 71.6
14 | 1.5876 | 0.023905 | -0.032375 | 66.4103
14.5 | 1.6011 | 0.026301 | -0.028231 | 60.8755
15 | 1.6106 | 0.029231 | -0.024461 | 55.0983
15.5 | 1.6161 | 0.032828 | -0.021434 | 49.2283
16 | 1.6177 | 0.037164 | -0.01934 | 43.5275
16.5 | 1.6155 | 0.042293 | -0.018145 | 38.1983
17 | 1.6086 | 0.048518 | -0.018091 | 33.1539
17.5 | 1.5945 | 0.056395 | -0.019539 | 28.2735
18 | 1.5714 | 0.06649 | -0.022653 | 23.6333
18.5 | 1.5392 | 0.078917 | -0.02732 | 19.5034
19 | 1.5005 | 0.093146 | -0.033203 | 16.1086
19.5 | 1.4575 | 0.10904 | -0.040539 | 13.3658
20 | 1.4049 | 0.1287 | -0.05034 | 10.9165

## 67. Re 3M Mach 0.10 (1)
BIGFOIL.COM POLAR EXPORT
GOE602MOD3-9
GOE 602 MOD 3-9 |  |  |  | Cl Max: | 1.5777 | at alpha= | 15 | deg
XFOIL ncrit=9 |  |  |  | L/D Max: | 149.022 | at alpha= | 3 | deg
Re: | 3000000 |  |  | Cd Min: | 0.00412 | at alpha= | 1.5 | deg
Mach: | 0.1 |  |  | Cl=0 at alpha= | -3.5924 | deg
|  |  |  | @ Cl=0.1, Cd= | 0.0056918
|  |  |  | @ Cl=0.4, Cd= | 0.0046087
|  |  |  | @ Cl=0.6, Cd= | 0.0043641
alpha (deg) | Cl | Cd | Cm | Cl/Cd
-11 | -0.5092 | 0.09483 | -0.0315 | -5.3696
-10.5 | -0.473 | 0.09621 | -0.0297 | -4.9163
-10 | -0.4569 | 0.09378 | -0.0294 | -4.872
-9.5 | -0.6454 | 0.01315 | -0.0913 | -49.0798
-9 | -0.5894 | 0.01192 | -0.0919 | -49.4463
-8.5 | -0.5328 | 0.01088 | -0.0925 | -48.9706
-8 | -0.4714 | 0.00985 | -0.094 | -47.8579
-7.5 | -0.4185 | 0.00907 | -0.0934 | -46.1411
-7 | -0.3627 | 0.00836 | -0.0935 | -43.3852
-6.5 | -0.3084 | 0.00776 | -0.0931 | -39.7423
-6 | -0.256 | 0.00704 | -0.0922 | -36.3636
-5.5 | -0.203 | 0.00658 | -0.0915 | -30.8511
-5 | -0.1495 | 0.00635 | -0.0908 | -23.5433
-4.5 | -0.0958 | 0.00621 | -0.0902 | -15.4267
-4 | -0.0432 | 0.006 | -0.0893 | -7.2
-3.5 | 0.0098 | 0.0059 | -0.0886 | 1.661
-3 | 0.0627 | 0.00579 | -0.0878 | 10.829
-2.5 | 0.1159 | 0.00565 | -0.0871 | 20.5133
-2 | 0.1689 | 0.00552 | -0.0864 | 30.5978
-1.5 | 0.2218 | 0.00532 | -0.0858 | 41.6917
-1 | 0.2742 | 0.00512 | -0.0851 | 53.5547
-0.5 | 0.3265 | 0.00493 | -0.0844 | 66.2272
0 | 0.378 | 0.00469 | -0.0837 | 80.597
0.5 | 0.4294 | 0.0045 | -0.0828 | 95.4222
1 | 0.478 | 0.00423 | -0.0813 | 113.0024
1.5 | 0.5253 | 0.00412 | -0.0793 | 127.5
2.5 | 0.6691 | 0.00459 | -0.0867 | 145.7734
3 | 0.7317 | 0.00491 | -0.0884 | 149.0224
3.5 | 0.7784 | 0.00529 | -0.0865 | 147.1456
4 | 0.8248 | 0.00573 | -0.0845 | 143.9442
4.5 | 0.8697 | 0.00631 | -0.0824 | 137.8288
5 | 0.9141 | 0.00697 | -0.0801 | 131.1478
5.5 | 0.9573 | 0.00777 | -0.0777 | 123.2046
6 | 1.0009 | 0.00859 | -0.0755 | 116.5192
6.5 | 1.0456 | 0.00935 | -0.0734 | 111.8289
7 | 1.0918 | 0.00999 | -0.0716 | 109.2893
7.5 | 1.1381 | 0.0106 | -0.0698 | 107.3679
8 | 1.185 | 0.01114 | -0.0682 | 106.3734
8.5 | 1.23 | 0.0118 | -0.0663 | 104.2373
9 | 1.2725 | 0.01262 | -0.064 | 100.832
9.5 | 1.3162 | 0.01327 | -0.0619 | 99.1861
10 | 1.3575 | 0.01402 | -0.0595 | 96.826
10.5 | 1.3953 | 0.01494 | -0.0564 | 93.3936
11 | 1.4144 | 0.01666 | -0.05 | 84.898
11.5 | 1.447 | 0.01739 | -0.0462 | 83.2087
12 | 1.4721 | 0.01859 | -0.0413 | 79.1877
12.5 | 1.5019 | 0.01955 | -0.0376 | 76.8235
13 | 1.5226 | 0.02112 | -0.0328 | 72.0928
13.5 | 1.5479 | 0.02246 | -0.0292 | 68.9181
14 | 1.5585 | 0.0249 | -0.0243 | 62.5904
14.5 | 1.571 | 0.02745 | -0.0204 | 57.2313
15 | 1.5777 | 0.03074 | -0.0169 | 51.324
15.5 | 1.5757 | 0.03521 | -0.0141 | 44.7515
16 | 1.5427 | 0.04362 | -0.0122 | 35.3668
16.5 | 1.5009 | 0.05456 | -0.0134 | 27.5092
17 | 1.471 | 0.06527 | -0.0164 | 22.5372
17.5 | 1.4399 | 0.07722 | -0.021 | 18.6467
18 | 1.4075 | 0.09036 | -0.0268 | 15.5766
18.5 | 1.3545 | 0.10849 | -0.0361 | 12.485
19 | 1.3105 | 0.12627 | -0.0459 | 10.3786
19.5 | 1.2633 | 0.14594 | -0.0573 | 8.6563
20 | 1.2295 | 0.16336 | -0.0678 | 7.5263

## 68. Re 3M Mach 0.10 (2)
BIGFOIL.COM POLAR EXPORT
GOE602MOD3-9
GOE 602 MOD 3-9 |  |  |  | Cl Max: | 1.237 | at alpha= | 8.5 | deg
JavaFoil+Calcfoil stall+Eppler ext transition |  |  |  | L/D Max: | 101.044 | at alpha= | 4 | deg
Re: | 3000000 |  |  | Cd Min: | 0.00691 | at alpha= | 1.5 | deg
Mach: | 0.1 |  |  | Cl=0 at alpha= | -3.5509 | deg
|  |  |  | @ Cl=0.1, Cd= | 0.0086958
|  |  |  | @ Cl=0.4, Cd= | 0.007358
|  |  |  | @ Cl=0.6, Cd= | 0.0069175
alpha (deg) | Cl | Cd | Cm | Cl/Cd
-12.5 | -0.349 | 0.08467 | -0.034 | -4.123
-12 | -0.361 | 0.08022 | -0.034 | -4.503
-11.5 | -0.371 | 0.07566 | -0.035 | -4.908
-11 | -0.379 | 0.07111 | -0.035 | -5.328
-10.5 | -0.383 | 0.06689 | -0.036 | -5.729
-10 | -0.384 | 0.06273 | -0.036 | -6.117
-9.5 | -0.38 | 0.05835 | -0.038 | -6.52
-9 | -0.373 | 0.05324 | -0.041 | -7.008
-8.5 | -0.36 | 0.05 | -0.042 | -7.194
-8 | -0.353 | 0.03659 | -0.056 | -9.646
-7.5 | -0.391 | 0.00975 | -0.077 | -40.092
-7 | -0.355 | 0.00949 | -0.078 | -37.437
-6.5 | -0.314 | 0.00936 | -0.078 | -33.611
-6 | -0.269 | 0.00924 | -0.079 | -29.075
-5.5 | -0.219 | 0.00909 | -0.079 | -24.073
-5 | -0.165 | 0.00904 | -0.08 | -18.305
-4.5 | -0.11 | 0.00893 | -0.08 | -12.314
-4 | -0.053 | 0.00885 | -0.081 | -5.951
-3.5 | 0.006 | 0.00882 | -0.082 | 0.653
-3 | 0.065 | 0.00876 | -0.082 | 7.422
-2.5 | 0.125 | 0.00865 | -0.083 | 14.42
-2 | 0.184 | 0.00868 | -0.083 | 21.258
-1.5 | 0.244 | 0.00759 | -0.084 | 32.166
-1 | 0.304 | 0.00749 | -0.084 | 40.586
-0.5 | 0.364 | 0.00749 | -0.085 | 48.559
0 | 0.424 | 0.00727 | -0.085 | 58.282
0.5 | 0.483 | 0.00713 | -0.086 | 67.724
1 | 0.543 | 0.00713 | -0.086 | 76.077
1.5 | 0.602 | 0.00691 | -0.087 | 87.064
2 | 0.661 | 0.00703 | -0.087 | 94.001
2.5 | 0.72 | 0.00742 | -0.088 | 97.065
3 | 0.779 | 0.00788 | -0.088 | 98.896
3.5 | 0.838 | 0.00839 | -0.089 | 99.886
4 | 0.895 | 0.00886 | -0.089 | 101.044
4.5 | 0.95 | 0.00956 | -0.09 | 99.412
5 | 1.004 | 0.01013 | -0.09 | 99.089
5.5 | 1.055 | 0.01329 | -0.091 | 79.404
6 | 1.102 | 0.01387 | -0.092 | 79.465
6.5 | 1.145 | 0.01456 | -0.092 | 78.632
7 | 1.182 | 0.01522 | -0.093 | 77.636
7.5 | 1.21 | 0.01591 | -0.093 | 76.039
8 | 1.228 | 0.01675 | -0.094 | 73.29
8.5 | 1.237 | 0.01765 | -0.094 | 70.096
9 | 1.236 | 0.01867 | -0.095 | 66.191
9.5 | 1.225 | 0.01972 | -0.095 | 62.129
10 | 1.205 | 0.0207 | -0.096 | 58.213
10.5 | 1.176 | 0.02226 | -0.096 | 52.823
11 | 1.139 | 0.02375 | -0.097 | 47.936
11.5 | 1.077 | 0.01597 | -0.096 | 67.434
12 | 1.025 | 0.01368 | -0.096 | 74.913
12.5 | 0.957 | 0.02448 | -0.094 | 39.074
13 | 0.874 | 0.03225 | -0.091 | 27.108
13.5 | 0.72 | 0.0891 | -0.06 | 8.077

## 69. Re 3M Mach 0.25 (1)
BIGFOIL.COM POLAR EXPORT
GOE602MOD3-9
GOE 602 MOD 3-9 |  |  |  | Cl Max: | 1.4516 | at alpha= | 12.5 | deg
XFOIL ncrit=9 |  |  |  | L/D Max: | 149.344 | at alpha= | 3 | deg
Re: | 3000000 |  |  | Cd Min: | 0.00421 | at alpha= | 1.5 | deg
Mach: | 0.25 |  |  | Cl=0 at alpha= | -3.573 | deg
|  |  |  | @ Cl=0.1, Cd= | 0.005796
|  |  |  | @ Cl=0.4, Cd= | 0.0047349
|  |  |  | @ Cl=0.6, Cd= | 0.0043383
alpha (deg) | Cl | Cd | Cm | Cl/Cd
-20 | -0.6428 | 0.2439 | 0.0243 | -2.6355
-19.5 | -0.6251 | 0.23714 | 0.0205 | -2.636
-19 | -0.608 | 0.23033 | 0.0169 | -2.6397
-18.5 | -0.5911 | 0.22364 | 0.0133 | -2.6431
-18 | -0.5747 | 0.21681 | 0.0098 | -2.6507
-17.5 | -0.5584 | 0.20993 | 0.0064 | -2.6599
-17 | -0.5427 | 0.20283 | 0.0031 | -2.6756
-16.5 | -0.5275 | 0.19579 | 0 | -2.6942
-16 | -0.5129 | 0.18885 | -0.003 | -2.7159
-15.5 | -0.4996 | 0.18137 | -0.0059 | -2.7546
-15 | -0.49 | 0.17315 | -0.0088 | -2.8299
-14.5 | -0.4756 | 0.16755 | -0.0111 | -2.8386
-14 | -0.4615 | 0.16105 | -0.0134 | -2.8656
-13.5 | -0.4506 | 0.15402 | -0.0156 | -2.9256
-13 | -0.4411 | 0.14695 | -0.0176 | -3.0017
-12.5 | -0.4321 | 0.13996 | -0.0195 | -3.0873
-12 | -0.4245 | 0.1328 | -0.0213 | -3.1965
-11.5 | -0.4173 | 0.12595 | -0.0229 | -3.3132
-11 | -0.4122 | 0.11893 | -0.0244 | -3.4659
-10.5 | -0.4091 | 0.11177 | -0.0257 | -3.6602
-10 | -0.4087 | 0.10465 | -0.0267 | -3.9054
-9.5 | -0.4146 | 0.09469 | -0.031 | -4.3785
-9 | -0.4466 | 0.07273 | -0.048 | -6.1405
-8.5 | -0.5436 | 0.01563 | -0.0996 | -34.7793
-8 | -0.4861 | 0.01253 | -0.1006 | -38.7949
-7.5 | -0.4322 | 0.01077 | -0.0996 | -40.13
-7 | -0.3761 | 0.00941 | -0.0989 | -39.9681
-6.5 | -0.3206 | 0.00843 | -0.0978 | -38.0308
-6 | -0.2666 | 0.0075 | -0.0965 | -35.5467
-5.5 | -0.2119 | 0.00687 | -0.0952 | -30.8443
-5 | -0.1568 | 0.00649 | -0.0941 | -24.1602
-4.5 | -0.1013 | 0.00635 | -0.0932 | -15.9528
-4 | -0.0468 | 0.00612 | -0.0921 | -7.6471
-3.5 | 0.008 | 0.00599 | -0.0912 | 1.3356
-3 | 0.063 | 0.00589 | -0.0903 | 10.6961
-2.5 | 0.1181 | 0.00575 | -0.0895 | 20.5391
-2 | 0.1728 | 0.00559 | -0.0887 | 30.9123
-1.5 | 0.2274 | 0.00541 | -0.088 | 42.0333
-1 | 0.2815 | 0.0052 | -0.0872 | 54.1346
-0.5 | 0.3354 | 0.00501 | -0.0865 | 66.9461
0 | 0.3884 | 0.00477 | -0.0856 | 81.4256
0.5 | 0.4413 | 0.00461 | -0.0847 | 95.7267
1 | 0.4913 | 0.00433 | -0.0832 | 113.4642
1.5 | 0.54 | 0.00421 | -0.081 | 128.266
2 | 0.6148 | 0.00437 | -0.0848 | 140.6865
2.5 | 0.688 | 0.00469 | -0.0884 | 146.6951
3 | 0.7512 | 0.00503 | -0.0897 | 149.3439
3.5 | 0.7995 | 0.00541 | -0.0876 | 147.7819
4 | 0.8478 | 0.00584 | -0.0856 | 145.1712
4.5 | 0.8936 | 0.00647 | -0.0831 | 138.1144
5 | 0.9392 | 0.00716 | -0.0805 | 131.1732
5.5 | 0.9828 | 0.00806 | -0.0776 | 121.9355
6 | 1.0273 | 0.00894 | -0.0749 | 114.9105
6.5 | 1.0736 | 0.00971 | -0.0724 | 110.5664
7 | 1.1218 | 0.01034 | -0.0703 | 108.4913
7.5 | 1.1694 | 0.01101 | -0.0679 | 106.2125
8 | 1.2164 | 0.01169 | -0.0655 | 104.0547
8.5 | 1.2596 | 0.01262 | -0.0623 | 99.8098
9 | 1.3029 | 0.01346 | -0.0592 | 96.7979
9.5 | 1.343 | 0.01443 | -0.0555 | 93.07
10 | 1.3747 | 0.01557 | -0.0503 | 88.2916
10.5 | 1.3882 | 0.01748 | -0.0422 | 79.4165
11 | 1.4103 | 0.01908 | -0.0362 | 73.9151
11.5 | 1.4347 | 0.02065 | -0.0309 | 69.477
12 | 1.4397 | 0.02356 | -0.024 | 61.1078
12.5 | 1.4516 | 0.02635 | -0.019 | 55.0892
13 | 1.4436 | 0.03108 | -0.0138 | 46.4479
13.5 | 1.4404 | 0.03611 | -0.0107 | 39.8892
14 | 1.42 | 0.04362 | -0.0094 | 32.5539
14.5 | 1.3958 | 0.05266 | -0.0105 | 26.5059
15 | 1.3703 | 0.06299 | -0.0135 | 21.7542
15.5 | 1.3434 | 0.07455 | -0.0182 | 18.0201
16 | 1.3033 | 0.08923 | -0.0253 | 14.6061
16.5 | 1.263 | 0.10527 | -0.0337 | 11.9977
17 | 1.2182 | 0.12346 | -0.0439 | 9.8672
17.5 | 1.1831 | 0.1408 | -0.0538 | 8.4027

## 70. Re 3M Mach 0.25 (2)
BIGFOIL.COM POLAR EXPORT
GOE602MOD3-9
GOE 602 MOD 3-9 |  |  |  | Cl Max: | 1.222 | at alpha= | 8 | deg
JavaFoil+Calcfoil stall+Eppler ext transition |  |  |  | L/D Max: | 100.009 | at alpha= | 4 | deg
Re: | 3000000 |  |  | Cd Min: | 0.00712 | at alpha= | 1.5 | deg
Mach: | 0.25 |  |  | Cl=0 at alpha= | -3.55 | deg
|  |  |  | @ Cl=0.1, Cd= | 0.0088443
|  |  |  | @ Cl=0.4, Cd= | 0.08479
|  |  |  | @ Cl=0.6, Cd= | 0.08479
alpha (deg) | Cl | Cd | Cm | Cl/Cd
-12 | -0.137 | 0.08376 | -0.034 | -1.638
-11.5 | -0.187 | 0.08104 | -0.034 | -2.302
-11 | -0.227 | 0.07577 | -0.034 | -2.99
-10.5 | -0.26 | 0.07107 | -0.035 | -3.659
-10 | -0.287 | 0.06609 | -0.036 | -4.341
-9.5 | -0.307 | 0.06149 | -0.036 | -4.985
-9 | -0.318 | 0.05657 | -0.037 | -5.625
-8.5 | -0.321 | 0.05331 | -0.038 | -6.029
-8 | -0.317 | 0.04843 | -0.042 | -6.552
-7.5 | -0.306 | 0.04314 | -0.048 | -7.091
-7 | -0.348 | 0.00977 | -0.08 | -35.619
-6.5 | -0.313 | 0.00964 | -0.081 | -32.461
-6 | -0.27 | 0.00948 | -0.081 | -28.531
-5.5 | -0.222 | 0.0093 | -0.082 | -23.841
-5 | -0.169 | 0.00924 | -0.082 | -18.228
-4.5 | -0.112 | 0.00912 | -0.083 | -12.312
-4 | -0.054 | 0.009 | -0.083 | -5.994
-3.5 | 0.006 | 0.00896 | -0.084 | 0.66
-3 | 0.067 | 0.00892 | -0.084 | 7.482
-2.5 | 0.128 | 0.00878 | -0.085 | 14.582
-2 | 0.19 | 0.0088 | -0.085 | 21.527
-1.5 | 0.251 | 0.00773 | -0.086 | 32.466
-1 | 0.313 | 0.0077 | -0.086 | 40.589
-0.5 | 0.374 | 0.00766 | -0.087 | 48.769
0 | 0.435 | 0.00748 | -0.088 | 58.205
0.5 | 0.496 | 0.00735 | -0.088 | 67.543
1 | 0.558 | 0.00733 | -0.089 | 76.06
1.5 | 0.619 | 0.00712 | -0.089 | 86.887
2 | 0.679 | 0.00727 | -0.09 | 93.455
2.5 | 0.74 | 0.00768 | -0.09 | 96.342
3 | 0.801 | 0.00811 | -0.091 | 98.719
3.5 | 0.861 | 0.00865 | -0.091 | 99.525
4 | 0.919 | 0.00919 | -0.092 | 100.009
4.5 | 0.976 | 0.00993 | -0.092 | 98.226
5 | 1.03 | 0.01057 | -0.093 | 97.402
5.5 | 1.081 | 0.01389 | -0.094 | 77.79
6 | 1.127 | 0.01458 | -0.094 | 77.273
6.5 | 1.166 | 0.0152 | -0.095 | 76.748
7 | 1.199 | 0.0161 | -0.095 | 74.468
7.5 | 1.217 | 0.0168 | -0.096 | 72.476
8 | 1.222 | 0.01797 | -0.096 | 67.986
8.5 | 1.211 | 0.01889 | -0.097 | 64.13
9 | 1.184 | 0.02013 | -0.097 | 58.837
9.5 | 1.14 | 0.02145 | -0.098 | 53.154
10 | 1.079 | 0.02291 | -0.098 | 47.109
10.5 | 1.002 | 0.02481 | -0.099 | 40.397
11 | 0.864 | 0.0252 | -0.094 | 34.273
11.5 | 0.761 | 0.02769 | -0.093 | 27.496
12 | 0.575 | 0.07266 | -0.067 | 7.919
12.5 | 0.481 | 0.0729 | -0.07 | 6.593
13 | 0.368 | 0.08479 | -0.064 | 4.336

## 71. Re 3M Mach 0.50 (1)
BIGFOIL.COM POLAR EXPORT
GOE602MOD3-9
GOE 602 MOD 3-9 |  |  |  | Cl Max: | 1.2779 | at alpha= | 8.5 | deg
XFOIL ncrit=9 |  |  |  | L/D Max: | 152.204 | at alpha= | 3 | deg
Re: | 3000000 |  |  | Cd Min: | 0.00463 | at alpha= | 1.5 | deg
Mach: | 0.5 |  |  | Cl=0 at alpha= | -3.4937 | deg
|  |  |  | @ Cl=0.1, Cd= | 0.0061561
|  |  |  | @ Cl=0.4, Cd= | 0.0052647
|  |  |  | @ Cl=0.6, Cd= | 0.0046373
alpha (deg) | Cl | Cd | Cm | Cl/Cd
-20 | -0.6895 | 0.26342 | 0.0286 | -2.6175
-19.5 | -0.6681 | 0.25539 | 0.0241 | -2.616
-19 | -0.6471 | 0.24744 | 0.0197 | -2.6152
-18.5 | -0.6263 | 0.2396 | 0.0154 | -2.6139
-18 | -0.6058 | 0.23173 | 0.0113 | -2.6142
-17.5 | -0.5856 | 0.22393 | 0.0073 | -2.6151
-17 | -0.566 | 0.21606 | 0.0035 | -2.6196
-16.5 | -0.5468 | 0.2083 | -0.0001 | -2.6251
-16 | -0.528 | 0.20065 | -0.0036 | -2.6314
-15.5 | -0.5102 | 0.19271 | -0.0069 | -2.6475
-15 | -0.4947 | 0.18464 | -0.01 | -2.6793
-14.5 | -0.4779 | 0.17816 | -0.0126 | -2.6824
-14 | -0.4607 | 0.17072 | -0.0153 | -2.6986
-13.5 | -0.4461 | 0.16327 | -0.0177 | -2.7323
-13 | -0.4327 | 0.15594 | -0.0199 | -2.7748
-12.5 | -0.4202 | 0.14869 | -0.0219 | -2.826
-12 | -0.4091 | 0.14147 | -0.0236 | -2.8918
-11.5 | -0.3989 | 0.13451 | -0.0251 | -2.9656
-11 | -0.394 | 0.12674 | -0.0266 | -3.1087
-10.5 | -0.3876 | 0.11993 | -0.0275 | -3.2319
-9.5 | -0.3583 | 0.1044 | -0.0354 | -3.432
-9 | -0.3395 | 0.09543 | -0.0421 | -3.5576
-8.5 | -0.3221 | 0.08598 | -0.0496 | -3.7462
-8 | -0.3092 | 0.07626 | -0.0574 | -4.0546
-7.5 | -0.2945 | 0.06639 | -0.0668 | -4.4359
-7 | -0.2815 | 0.05581 | -0.08 | -5.0439
-6.5 | -0.2395 | 0.03792 | -0.1125 | -6.3159
-6 | -0.2158 | 0.02551 | -0.1218 | -8.4594
-5.5 | -0.2083 | 0.01605 | -0.1181 | -12.9782
-5 | -0.183 | 0.00916 | -0.1121 | -19.9782
-4.5 | -0.128 | 0.00719 | -0.1078 | -17.8025
-4 | -0.0648 | 0.00667 | -0.1051 | -9.7151
-3.5 | -0.0008 | 0.00643 | -0.1031 | -0.12442
-3 | 0.0629 | 0.00628 | -0.1014 | 10.0159
-2.5 | 0.1258 | 0.00607 | -0.0998 | 20.7249
-2 | 0.1888 | 0.00593 | -0.0985 | 31.8381
-1.5 | 0.2512 | 0.00578 | -0.0974 | 43.4602
-1 | 0.3124 | 0.00556 | -0.0963 | 56.1871
-0.5 | 0.3729 | 0.00536 | -0.0951 | 69.5709
0 | 0.4326 | 0.00515 | -0.0939 | 84
0.5 | 0.4927 | 0.00502 | -0.0928 | 98.1474
1 | 0.5492 | 0.00474 | -0.0909 | 115.865
1.5 | 0.6036 | 0.00463 | -0.0882 | 130.3672
2 | 0.6838 | 0.00472 | -0.091 | 144.8729
2.5 | 0.7718 | 0.00512 | -0.0956 | 150.7422
3 | 0.8356 | 0.00549 | -0.0947 | 152.204
3.5 | 0.8906 | 0.00591 | -0.0917 | 150.6937
4 | 0.9458 | 0.00638 | -0.0885 | 148.2445
4.5 | 0.9963 | 0.00713 | -0.0844 | 139.7335
5 | 1.0447 | 0.00806 | -0.0799 | 129.6154
5.5 | 1.0882 | 0.00928 | -0.0743 | 117.2629
6 | 1.1355 | 0.01033 | -0.069 | 109.9226
6.5 | 1.1867 | 0.01118 | -0.064 | 106.1449
7 | 1.2285 | 0.01225 | -0.0569 | 100.2857
7.5 | 1.2598 | 0.0137 | -0.0481 | 91.9562
8 | 1.2764 | 0.01596 | -0.0377 | 79.9749
8.5 | 1.2779 | 0.01936 | -0.0269 | 66.0072
9 | 1.2683 | 0.02422 | -0.0176 | 52.3658
9.5 | 1.2493 | 0.03075 | -0.0112 | 40.6276
10 | 1.218 | 0.0395 | -0.0083 | 30.8354
10.5 | 1.1852 | 0.04975 | -0.0096 | 23.8231
11 | 1.148 | 0.06193 | -0.0143 | 18.5371
11.5 | 1.1135 | 0.07518 | -0.0211 | 14.8111
12 | 1.0805 | 0.08947 | -0.0292 | 12.0767
12.5 | 1.0508 | 0.10443 | -0.0378 | 10.0622
13 | 1.0256 | 0.1197 | -0.0465 | 8.5681
13.5 | 1.0053 | 0.13488 | -0.055 | 7.4533

## 72. Re 3M Mach 0.50 (2)
BIGFOIL.COM POLAR EXPORT
GOE602MOD3-9
GOE 602 MOD 3-9 |  |  |  | Cl Max: | 1.288 | at alpha= | 20 | deg
JavaFoil+Calcfoil stall+Eppler ext transition |  |  |  | L/D Max: | 95.73 | at alpha= | 3.5 | deg
Re: | 3000000 |  |  | Cd Min: | 0.00817 | at alpha= | 2 | deg
Mach: | 0.5 |  |  | Cl=0 at alpha= | -3.553 | deg
|  |  |  | @ Cl=0.1, Cd= | 0.009531
|  |  |  | @ Cl=0.4, Cd= | 0.00843
|  |  |  | @ Cl=0.6, Cd= | 0.0082531
alpha (deg) | Cl | Cd | Cm | Cl/Cd
-20 | -0.894 | 0.16941 | -0.044 | -5.28
-19.5 | -0.868 | 0.1609 | -0.044 | -5.395
-19 | -0.842 | 0.15742 | -0.044 | -5.347
-18.5 | -0.818 | 0.15539 | -0.046 | -5.261
-18 | -0.791 | 0.14959 | -0.046 | -5.286
-17.5 | -0.763 | 0.14311 | -0.045 | -5.333
-17 | -0.735 | 0.13916 | -0.044 | -5.283
-16.5 | -0.708 | 0.13374 | -0.043 | -5.292
-16 | -0.681 | 0.12909 | -0.043 | -5.273
-15.5 | -0.654 | 0.12388 | -0.043 | -5.278
-15 | -0.627 | 0.12 | -0.043 | -5.224
-14.5 | -0.6 | 0.11786 | -0.043 | -5.091
-14 | -0.573 | 0.11111 | -0.043 | -5.157
-13.5 | -0.546 | 0.10715 | -0.043 | -5.095
-13 | -0.519 | 0.10399 | -0.044 | -4.995
-12.5 | -0.491 | 0.09879 | -0.042 | -4.973
-12 | -0.463 | 0.09628 | -0.04 | -4.811
-11.5 | -0.436 | 0.09316 | -0.04 | -4.682
-11 | -0.409 | 0.0879 | -0.04 | -4.653
-10.5 | -0.382 | 0.08447 | -0.04 | -4.52
-10 | -0.355 | 0.08024 | -0.041 | -4.42
-9.5 | -0.327 | 0.07906 | -0.041 | -4.141
-9 | -0.3 | 0.07077 | -0.04 | -4.236
-8.5 | -0.273 | 0.05987 | -0.041 | -4.553
-8 | -0.245 | 0.05411 | -0.042 | -4.534
-7.5 | -0.218 | 0.04918 | -0.042 | -4.432
-7 | -0.191 | 0.04518 | -0.045 | -4.226
-6.5 | -0.163 | 0.04854 | -0.038 | -3.348
-6 | -0.135 | 0.04265 | -0.042 | -3.173
-5.5 | -0.134 | 0.01029 | -0.091 | -13.003
-5 | -0.168 | 0.01021 | -0.092 | -16.457
-4.5 | -0.119 | 0.01003 | -0.092 | -11.883
-4 | -0.059 | 0.00984 | -0.093 | -5.979
-3.5 | 0.007 | 0.00968 | -0.094 | 0.675
-3 | 0.074 | 0.00958 | -0.094 | 7.744
-2.5 | 0.143 | 0.00945 | -0.095 | 15.11
-2 | 0.212 | 0.00941 | -0.095 | 22.494
-1.5 | 0.28 | 0.00852 | -0.096 | 32.94
-1 | 0.349 | 0.00843 | -0.097 | 41.44
-0.5 | 0.418 | 0.00843 | -0.097 | 49.547
0 | 0.487 | 0.00836 | -0.098 | 58.192
0.5 | 0.555 | 0.00822 | -0.098 | 67.487
1 | 0.623 | 0.00827 | -0.099 | 75.31
1.5 | 0.691 | 0.00829 | -0.1 | 83.359
2 | 0.759 | 0.00817 | -0.1 | 92.905
2.5 | 0.827 | 0.00879 | -0.101 | 94.029
3 | 0.894 | 0.00938 | -0.102 | 95.321
3.5 | 0.961 | 0.01004 | -0.102 | 95.73
4 | 1.024 | 0.01085 | -0.103 | 94.411
4.5 | 1.083 | 0.01169 | -0.103 | 92.711
5 | 1.136 | 0.01579 | -0.104 | 71.944
5.5 | 1.179 | 0.01674 | -0.105 | 70.431
6 | 1.198 | 0.01793 | -0.105 | 66.853
6.5 | 1.17 | 0.01929 | -0.106 | 60.655
7 | 0.896 | 0.02082 | -0.106 | 43.057
7.5 | 0.757 | 0.02243 | -0.107 | 33.754
8 | 0.791 | 0.02363 | -0.108 | 33.475
8.5 | 0.668 | 0.05677 | -0.059 | 11.761
9 | 0.849 | 0.01632 | -0.108 | 52.024
9.5 | 0.72 | 0.06533 | -0.057 | 11.021
10 | 0.744 | 0.07465 | -0.051 | 9.969
10.5 | 0.772 | 0.08644 | -0.052 | 8.926
11 | 0.798 | 0.08921 | -0.052 | 8.945
11.5 | 0.825 | 0.09362 | -0.052 | 8.81
12 | 0.854 | 0.09802 | -0.057 | 8.708
12.5 | 0.885 | 0.10288 | -0.063 | 8.6
13 | 0.91 | 0.10867 | -0.061 | 8.371
13.5 | 0.937 | 0.11053 | -0.062 | 8.474
14 | 0.964 | 0.11647 | -0.064 | 8.28
14.5 | 0.996 | 0.11987 | -0.068 | 8.305
15 | 1.027 | 0.12378 | -0.072 | 8.298
15.5 | 1.055 | 0.13059 | -0.073 | 8.082
16 | 1.074 | 0.13153 | -0.068 | 8.162
16.5 | 1.1 | 0.1389 | -0.069 | 7.921
17 | 1.127 | 0.14298 | -0.07 | 7.884
17.5 | 1.158 | 0.14631 | -0.073 | 7.914
18 | 1.192 | 0.1484 | -0.078 | 8.035
18.5 | 1.223 | 0.15368 | -0.08 | 7.961
19 | 1.236 | 0.16202 | -0.075 | 7.627
19.5 | 1.262 | 0.16534 | -0.075 | 7.631
20 | 1.288 | 0.1677 | -0.076 | 7.681

## 73. Re 4M Mach 0.00 (1)
BIGFOIL.COM POLAR EXPORT
GOE602MOD3-9
GOE 602 MOD 3-9 |  |  |  | Cl Max: | 1.6534 | at alpha= | 17 | deg
XFOIL ncrit=9 |  |  |  | L/D Max: | 151.462 | at alpha= | 3.5 | deg
Re: | 4000000 |  |  | Cd Min: | 0.0042 | at alpha= | 2 | deg
Mach: | 0 |  |  | Cl=0 at alpha= | -3.5635 | deg
|  |  |  | @ Cl=0.1, Cd= | 0.0055032
|  |  |  | @ Cl=0.4, Cd= | 0.0046714
|  |  |  | @ Cl=0.6, Cd= | 0.0042625
alpha (deg) | Cl | Cd | Cm | Cl/Cd
-13 | -0.9896 | 0.02856 | -0.0805 | -34.6499
-12.5 | -0.9538 | 0.02251 | -0.0842 | -42.3723
-12 | -0.9105 | 0.01905 | -0.0855 | -47.7953
-11.5 | -0.8621 | 0.01668 | -0.0862 | -51.6847
-11 | -0.8073 | 0.01503 | -0.0876 | -53.7126
-10.5 | -0.7493 | 0.01388 | -0.0891 | -53.9841
-9.5 | -0.6334 | 0.01118 | -0.0921 | -56.6547
-9 | -0.5806 | 0.01005 | -0.0921 | -57.7711
-8.5 | -0.5207 | 0.00923 | -0.0935 | -56.4139
-8 | -0.4688 | 0.00856 | -0.0929 | -54.7664
-7.5 | -0.4146 | 0.00797 | -0.0928 | -52.0201
-7 | -0.3614 | 0.00744 | -0.0923 | -48.5753
-6.5 | -0.3085 | 0.00699 | -0.0917 | -44.1345
-5.5 | -0.2041 | 0.00621 | -0.0902 | -32.8663
-5 | -0.1517 | 0.00597 | -0.0894 | -25.4104
-4.5 | -0.0986 | 0.0059 | -0.0888 | -16.7119
-4 | -0.0461 | 0.00575 | -0.0881 | -8.0174
-3.5 | 0.0067 | 0.00565 | -0.0874 | 1.1858
-3 | 0.0603 | 0.0056 | -0.0869 | 10.7679
-2.5 | 0.1136 | 0.00547 | -0.0863 | 20.7678
-2 | 0.167 | 0.00535 | -0.0858 | 31.215
-1.5 | 0.2202 | 0.00522 | -0.0853 | 42.1839
-1 | 0.2729 | 0.00505 | -0.0847 | 54.0396
-0.5 | 0.3256 | 0.0049 | -0.0842 | 66.449
0 | 0.3776 | 0.00471 | -0.0835 | 80.1699
0.5 | 0.4298 | 0.00462 | -0.0829 | 93.0303
1 | 0.4798 | 0.00437 | -0.0819 | 109.7941
1.5 | 0.5293 | 0.00424 | -0.0806 | 124.8349
2 | 0.5771 | 0.0042 | -0.0788 | 137.4048
2.5 | 0.6504 | 0.0044 | -0.0829 | 147.8182
3 | 0.7173 | 0.00474 | -0.0857 | 151.3291
3.5 | 0.777 | 0.00513 | -0.0869 | 151.462
4 | 0.8224 | 0.0056 | -0.0849 | 146.8571
4.5 | 0.8667 | 0.0062 | -0.0827 | 139.7903
5 | 0.9115 | 0.00682 | -0.0806 | 133.651
5.5 | 0.9552 | 0.00753 | -0.0784 | 126.8526
6 | 0.9999 | 0.00823 | -0.0763 | 121.4945
6.5 | 1.0455 | 0.00887 | -0.0745 | 117.8692
7 | 1.0926 | 0.0094 | -0.073 | 116.234
7.5 | 1.1395 | 0.00993 | -0.0715 | 114.7533
8 | 1.1865 | 0.01044 | -0.0701 | 113.6494
8.5 | 1.2316 | 0.01107 | -0.0683 | 111.2556
9 | 1.2774 | 0.01161 | -0.0667 | 110.0258
9.5 | 1.3219 | 0.0122 | -0.065 | 108.3525
10 | 1.3639 | 0.01292 | -0.0628 | 105.565
10.5 | 1.4003 | 0.01399 | -0.0596 | 100.0929
11 | 1.4403 | 0.01468 | -0.0572 | 98.1131
11.5 | 1.4781 | 0.01535 | -0.0545 | 96.2932
12 | 1.5061 | 0.01623 | -0.0498 | 92.7973
12.5 | 1.5355 | 0.01708 | -0.0457 | 89.9005
13 | 1.5615 | 0.01816 | -0.0414 | 85.9857
13.5 | 1.5878 | 0.01926 | -0.0374 | 82.4403
14 | 1.6058 | 0.02092 | -0.0326 | 76.7591
14.5 | 1.6129 | 0.02343 | -0.027 | 68.8391
15 | 1.613 | 0.02673 | -0.0218 | 60.3442
15.5 | 1.6296 | 0.0291 | -0.0191 | 56
16 | 1.6427 | 0.03201 | -0.0167 | 51.3183
16.5 | 1.6533 | 0.03543 | -0.015 | 46.6638
17 | 1.6534 | 0.04021 | -0.0137 | 41.1191
17.5 | 1.6473 | 0.04617 | -0.0134 | 35.679
18 | 1.6387 | 0.05286 | -0.0139 | 31.0008
18.5 | 1.6177 | 0.06163 | -0.0157 | 26.2486
19 | 1.5952 | 0.0712 | -0.0184 | 22.4045
19.5 | 1.5658 | 0.0825 | -0.0225 | 18.9794
20 | 1.5249 | 0.09673 | -0.0288 | 15.7645

## 74. Re 4M Mach 0.00 (2)
BIGFOIL.COM POLAR EXPORT
GOE602MOD3-9
GOE 602 MOD 3-9 |  |  |  | Cl Max: | 1.241 | at alpha= | 9 | deg
JavaFoil+Calcfoil stall+Eppler ext transition |  |  |  | L/D Max: | 103.022 | at alpha= | 4 | deg
Re: | 4000000 |  |  | Cd Min: | 0.0073 | at alpha= | 2.5 | deg
Mach: | 0 |  |  | Cl=0 at alpha= | -3.5517 | deg
|  |  |  | @ Cl=0.1, Cd= | 0.0084969
|  |  |  | @ Cl=0.4, Cd= | 0.0075464
|  |  |  | @ Cl=0.6, Cd= | 0.00748
alpha (deg) | Cl | Cd | Cm | Cl/Cd
-13 | -0.364 | 0.08744 | -0.034 | -4.161
-12.5 | -0.375 | 0.08204 | -0.035 | -4.569
-12 | -0.384 | 0.07769 | -0.035 | -4.943
-11.5 | -0.391 | 0.07347 | -0.035 | -5.323
-11 | -0.396 | 0.06912 | -0.037 | -5.727
-10.5 | -0.398 | 0.06473 | -0.038 | -6.142
-10 | -0.396 | 0.06049 | -0.039 | -6.542
-9.5 | -0.39 | 0.05617 | -0.041 | -6.943
-9 | -0.38 | 0.05164 | -0.043 | -7.365
-8.5 | -0.368 | 0.04582 | -0.048 | -8.029
-8 | -0.423 | 0.00962 | -0.077 | -43.984
-7.5 | -0.392 | 0.00942 | -0.077 | -41.635
-7 | -0.356 | 0.00926 | -0.078 | -38.421
-6.5 | -0.314 | 0.0091 | -0.078 | -34.531
-6 | -0.268 | 0.00897 | -0.079 | -29.908
-5.5 | -0.218 | 0.00886 | -0.079 | -24.606
-5 | -0.165 | 0.00882 | -0.08 | -18.696
-4.5 | -0.109 | 0.0087 | -0.08 | -12.579
-4 | -0.052 | 0.0086 | -0.081 | -6.099
-3.5 | 0.006 | 0.00861 | -0.081 | 0.666
-3 | 0.065 | 0.00858 | -0.082 | 7.539
-2.5 | 0.124 | 0.00844 | -0.082 | 14.697
-2 | 0.184 | 0.00845 | -0.083 | 21.727
-1.5 | 0.243 | 0.00762 | -0.083 | 31.9
-1 | 0.303 | 0.00759 | -0.084 | 39.869
-0.5 | 0.362 | 0.00754 | -0.084 | 47.999
0 | 0.421 | 0.00755 | -0.085 | 55.816
0.5 | 0.481 | 0.00744 | -0.085 | 64.593
1 | 0.54 | 0.00742 | -0.086 | 72.717
1.5 | 0.599 | 0.00748 | -0.086 | 80.077
2 | 0.658 | 0.00748 | -0.087 | 87.93
2.5 | 0.717 | 0.0073 | -0.087 | 98.263
3 | 0.776 | 0.00768 | -0.088 | 100.981
3.5 | 0.834 | 0.00816 | -0.088 | 102.169
4 | 0.891 | 0.00864 | -0.089 | 103.022
4.5 | 0.946 | 0.0092 | -0.089 | 102.829
5 | 0.999 | 0.00975 | -0.09 | 102.494
5.5 | 1.05 | 0.01259 | -0.091 | 83.423
6 | 1.097 | 0.01312 | -0.091 | 83.621
6.5 | 1.14 | 0.01376 | -0.092 | 82.854
7 | 1.178 | 0.01435 | -0.092 | 82.14
7.5 | 1.207 | 0.01511 | -0.093 | 79.898
8 | 1.227 | 0.01579 | -0.093 | 77.718
8.5 | 1.239 | 0.0167 | -0.094 | 74.194
9 | 1.241 | 0.01751 | -0.094 | 70.886
9.5 | 1.235 | 0.01854 | -0.095 | 66.597
10 | 1.219 | 0.01961 | -0.095 | 62.167
10.5 | 1.195 | 0.02067 | -0.096 | 57.807
11 | 1.164 | 0.02202 | -0.096 | 52.865
11.5 | 1.127 | 0.02334 | -0.097 | 48.27
12 | 1.084 | 0.02464 | -0.097 | 43.99
12.5 | 1.02 | 0.01623 | -0.096 | 62.842
13 | 0.959 | 0.02331 | -0.095 | 41.145
13.5 | 0.865 | 0.03588 | -0.089 | 24.099
14 | 0.78 | 0.0554 | -0.082 | 14.08

## 75. Re 4M Mach 0.00 (3)
BIGFOIL.COM POLAR EXPORT
GOE602MOD3-9
GOE 602 MOD 3-9 |  |  |  | Cl Max: | 1.6819 | at alpha= | 16.5 | deg
NF |  |  |  | L/D Max: | 151.181 | at alpha= | 3 | deg
Re: | 4000000 |  |  | Cd Min: | 0.0042185 | at alpha= | 2 | deg
Mach: | 0 |  |  | Cl=0 at alpha= | -3.5755 | deg
|  |  |  | @ Cl=0.1, Cd= | 0.0054842
|  |  |  | @ Cl=0.4, Cd= | 0.0046307
|  |  |  | @ Cl=0.6, Cd= | 0.0042659
alpha (deg) | Cl | Cd | Cm | Cl/Cd
-20 | -0.64698 | 0.22899 | 0.02623 | -2.8254
-19.5 | -0.63044 | 0.22362 | 0.022921 | -2.8192
-19 | -0.61414 | 0.21811 | 0.019735 | -2.8157
-18.5 | -0.59812 | 0.21247 | 0.016638 | -2.8151
-18 | -0.58222 | 0.20671 | 0.013552 | -2.8166
-17.5 | -0.56629 | 0.20091 | 0.010374 | -2.8187
-17 | -0.55031 | 0.19509 | 0.0070402 | -2.8209
-16.5 | -0.53439 | 0.18919 | 0.0036333 | -2.8246
-16 | -0.51717 | 0.18351 | 0.00048337 | -2.8183
-15.5 | -0.49293 | 0.182 | -0.00077597 | -2.7085
-15 | -0.47235 | 0.17664 | -0.01839 | -2.674
-14.5 | -1.0394 | 0.042414 | -0.076432 | -24.5056
-14 | -1.0418 | 0.035562 | -0.07372 | -29.2967
-13.5 | -1.0291 | 0.029747 | -0.075839 | -34.5945
-13 | -1.0086 | 0.024358 | -0.078934 | -41.408
-12.5 | -0.96227 | 0.020955 | -0.081521 | -45.9208
-12 | -0.90988 | 0.018364 | -0.084068 | -49.5462
-11.5 | -0.85669 | 0.016312 | -0.086112 | -52.5195
-11 | -0.80281 | 0.014627 | -0.087752 | -54.8843
-10.5 | -0.74761 | 0.013208 | -0.089169 | -56.6031
-10 | -0.6912 | 0.011995 | -0.090434 | -57.625
-9.5 | -0.63431 | 0.010951 | -0.091507 | -57.9208
-9 | -0.57779 | 0.010052 | -0.092309 | -57.4789
-8.5 | -0.52216 | 0.0092766 | -0.092783 | -56.2875
-8 | -0.46757 | 0.0086068 | -0.092919 | -54.3263
-7.5 | -0.41377 | 0.0080278 | -0.092742 | -51.5418
-7 | -0.36028 | 0.0075289 | -0.092294 | -47.8533
-6.5 | -0.30757 | 0.0071037 | -0.091645 | -43.2975
-6 | -0.2556 | 0.0067473 | -0.090813 | -37.8813
-5.5 | -0.20342 | 0.0064428 | -0.089997 | -31.5731
-5 | -0.15059 | 0.006174 | -0.089325 | -24.3905
-4.5 | -0.097562 | 0.005946 | -0.088704 | -16.4081
-4 | -0.044737 | 0.005768 | -0.088077 | -7.7562
-3.5 | 0.0079538 | 0.0056332 | -0.08747 | 1.4119
-3 | 0.060644 | 0.0055392 | -0.086865 | 10.9481
-2.5 | 0.1135 | 0.0054654 | -0.086283 | 20.7673
-2 | 0.1666 | 0.0053636 | -0.085768 | 31.0607
-1.5 | 0.21966 | 0.0051846 | -0.085234 | 42.3672
-1 | 0.27171 | 0.0049907 | -0.084733 | 54.4432
-0.5 | 0.32443 | 0.0048278 | -0.084133 | 67.2009
0 | 0.37696 | 0.0046874 | -0.083514 | 80.419
0.5 | 0.42971 | 0.0045576 | -0.082898 | 94.2833
1 | 0.48158 | 0.0044021 | -0.082184 | 109.3991
1.5 | 0.5315 | 0.0042608 | -0.080993 | 124.7414
2 | 0.58067 | 0.0042185 | -0.079244 | 137.6484
2.5 | 0.65012 | 0.0043886 | -0.082179 | 148.1381
3 | 0.7157 | 0.0047341 | -0.084669 | 151.1807
3.5 | 0.77182 | 0.0051669 | -0.085187 | 149.3784
4 | 0.82193 | 0.0056419 | -0.084436 | 145.6834
4.5 | 0.86773 | 0.006193 | -0.082733 | 140.1152
5 | 0.91081 | 0.0068383 | -0.080492 | 133.1913
5.5 | 0.95465 | 0.0076427 | -0.078093 | 124.9093
6 | 0.99916 | 0.0084347 | -0.076026 | 118.4583
6.5 | 1.0467 | 0.0089918 | -0.074607 | 116.41
7 | 1.0954 | 0.0094666 | -0.073463 | 115.7127
7.5 | 1.1437 | 0.009961 | -0.07228 | 114.8188
8 | 1.1915 | 0.010481 | -0.071039 | 113.6771
8.5 | 1.2383 | 0.011038 | -0.06975 | 112.1827
9 | 1.2842 | 0.011638 | -0.068328 | 110.3509
9.5 | 1.3293 | 0.012284 | -0.066726 | 108.2182
10 | 1.3733 | 0.012979 | -0.064921 | 105.8143
10.5 | 1.4158 | 0.013724 | -0.06288 | 103.1646
11 | 1.4563 | 0.014523 | -0.060532 | 100.2769
11.5 | 1.4939 | 0.015381 | -0.057744 | 97.1248
12 | 1.5275 | 0.016312 | -0.054333 | 93.6431
12.5 | 1.5563 | 0.017337 | -0.050234 | 89.7704
13 | 1.5815 | 0.018492 | -0.045751 | 85.52
13.5 | 1.6046 | 0.019826 | -0.041319 | 80.9309
14 | 1.6257 | 0.021394 | -0.037054 | 75.9892
14.5 | 1.6441 | 0.023257 | -0.032913 | 70.6924
15 | 1.6593 | 0.025493 | -0.028933 | 65.0883
15.5 | 1.6708 | 0.028194 | -0.025258 | 59.2594
16 | 1.6783 | 0.031487 | -0.022163 | 53.3024
16.5 | 1.6819 | 0.035477 | -0.019888 | 47.4084
17 | 1.6818 | 0.040188 | -0.018397 | 41.8481
17.5 | 1.6777 | 0.045793 | -0.017812 | 36.6374
18 | 1.6679 | 0.052716 | -0.018483 | 31.6396
18.5 | 1.6503 | 0.061432 | -0.020602 | 26.8634
19 | 1.6233 | 0.072383 | -0.024327 | 22.4262
19.5 | 1.5879 | 0.08535 | -0.029457 | 18.6042
20 | 1.5471 | 0.099772 | -0.035799 | 15.5066

## 76. Re 4M Mach 0.10 (1)
BIGFOIL.COM POLAR EXPORT
GOE602MOD3-9
GOE 602 MOD 3-9 |  |  |  | Cl Max: | 1.6256 | at alpha= | 16.5 | deg
XFOIL ncrit=9 |  |  |  | L/D Max: | 151.631 | at alpha= | 3.5 | deg
Re: | 4000000 |  |  | Cd Min: | 0.00421 | at alpha= | 2 | deg
Mach: | 0.1 |  |  | Cl=0 at alpha= | -3.561 | deg
|  |  |  | @ Cl=0.1, Cd= | 0.0055115
|  |  |  | @ Cl=0.4, Cd= | 0.0046849
|  |  |  | @ Cl=0.6, Cd= | 0.0042668
alpha (deg) | Cl | Cd | Cm | Cl/Cd
-12 | -0.8872 | 0.02684 | -0.0861 | -33.0551
-11.5 | -0.8567 | 0.02048 | -0.088 | -41.8311
-11 | -0.8095 | 0.01701 | -0.0892 | -47.5897
-10.5 | -0.7542 | 0.01492 | -0.0907 | -50.5496
-10 | -0.6938 | 0.01372 | -0.0924 | -50.5685
-9.5 | -0.6303 | 0.01278 | -0.0946 | -49.3192
-9 | -0.5848 | 0.01046 | -0.0934 | -55.9082
-8.5 | -0.5247 | 0.00949 | -0.0947 | -55.2898
-8 | -0.4722 | 0.00875 | -0.094 | -53.9657
-7.5 | -0.4177 | 0.00812 | -0.0938 | -51.4409
-7 | -0.3641 | 0.00754 | -0.0932 | -48.2891
-6.5 | -0.3109 | 0.00706 | -0.0925 | -44.0368
-6 | -0.2577 | 0.00669 | -0.0918 | -38.5202
-5.5 | -0.2056 | 0.00626 | -0.0908 | -32.8435
-5 | -0.1531 | 0.006 | -0.09 | -25.5167
-4.5 | -0.0997 | 0.00591 | -0.0893 | -16.8697
-4 | -0.0468 | 0.00577 | -0.0885 | -8.1109
-3.5 | 0.0065 | 0.00566 | -0.0879 | 1.1484
-3 | 0.0604 | 0.0056 | -0.0873 | 10.7857
-2.5 | 0.1141 | 0.00548 | -0.0867 | 20.8212
-2 | 0.1678 | 0.00536 | -0.0862 | 31.306
-1.5 | 0.2213 | 0.00523 | -0.0857 | 42.3136
-1 | 0.2743 | 0.00506 | -0.0851 | 54.2095
-0.5 | 0.3272 | 0.00491 | -0.0845 | 66.6395
0 | 0.3795 | 0.00472 | -0.0839 | 80.4025
0.5 | 0.432 | 0.00463 | -0.0833 | 93.3045
1 | 0.4823 | 0.00439 | -0.0822 | 109.8633
1.5 | 0.5321 | 0.00425 | -0.0809 | 125.2
2 | 0.5801 | 0.00421 | -0.0791 | 137.791
2.5 | 0.6537 | 0.00442 | -0.0833 | 147.8959
3 | 0.7211 | 0.00476 | -0.0861 | 151.4916
3.5 | 0.7809 | 0.00515 | -0.0872 | 151.6311
4 | 0.8265 | 0.00563 | -0.0851 | 146.8028
4.5 | 0.8711 | 0.00623 | -0.0828 | 139.8234
5 | 0.916 | 0.00686 | -0.0807 | 133.5277
5.5 | 0.9599 | 0.00759 | -0.0784 | 126.469
6 | 1.0049 | 0.00828 | -0.0763 | 121.3647
6.5 | 1.0507 | 0.00894 | -0.0744 | 117.528
7 | 1.0982 | 0.00946 | -0.0728 | 116.0888
7.5 | 1.1456 | 0.00999 | -0.0713 | 114.6747
8 | 1.1925 | 0.01053 | -0.0697 | 113.2479
8.5 | 1.2381 | 0.01116 | -0.0678 | 110.9409
9 | 1.2839 | 0.01172 | -0.0661 | 109.5478
9.5 | 1.3283 | 0.01235 | -0.0641 | 107.5547
10 | 1.3685 | 0.01324 | -0.0614 | 103.361
10.5 | 1.4061 | 0.01421 | -0.0583 | 98.9514
11 | 1.4454 | 0.01496 | -0.0556 | 96.6176
11.5 | 1.4799 | 0.01566 | -0.0519 | 94.5019
12 | 1.5072 | 0.01663 | -0.047 | 90.6314
12.5 | 1.5364 | 0.01755 | -0.0429 | 87.5442
13 | 1.5611 | 0.01878 | -0.0382 | 83.1257
13.5 | 1.5781 | 0.02053 | -0.0329 | 76.868
14 | 1.5895 | 0.02276 | -0.0276 | 69.8374
14.5 | 1.5923 | 0.02583 | -0.0222 | 61.6454
15 | 1.6031 | 0.02867 | -0.0186 | 55.9156
15.5 | 1.6174 | 0.03152 | -0.0161 | 51.3135
16 | 1.6234 | 0.03544 | -0.014 | 45.807
16.5 | 1.6256 | 0.04012 | -0.0128 | 40.5184
17 | 1.6128 | 0.04697 | -0.0125 | 34.3368
17.5 | 1.5995 | 0.05448 | -0.0134 | 29.3594
18 | 1.5808 | 0.06319 | -0.0153 | 25.0166
18.5 | 1.5506 | 0.07417 | -0.0188 | 20.906
19 | 1.5147 | 0.0869 | -0.0239 | 17.4304
19.5 | 1.4731 | 0.10179 | -0.0309 | 14.472
20 | 1.4216 | 0.11985 | -0.0407 | 11.8615

## 77. Re 4M Mach 0.10 (2)
BIGFOIL.COM POLAR EXPORT
GOE602MOD3-9
GOE 602 MOD 3-9 |  |  |  | Cl Max: | 1.237 | at alpha= | 8.5 | deg
JavaFoil+Calcfoil stall+Eppler ext transition |  |  |  | L/D Max: | 102.961 | at alpha= | 4 | deg
Re: | 4000000 |  |  | Cd Min: | 0.00733 | at alpha= | 2.5 | deg
Mach: | 0.1 |  |  | Cl=0 at alpha= | -3.5509 | deg
|  |  |  | @ Cl=0.1, Cd= | 0.008535
|  |  |  | @ Cl=0.4, Cd= | 0.007576
|  |  |  | @ Cl=0.6, Cd= | 0.0075176
alpha (deg) | Cl | Cd | Cm | Cl/Cd
-13 | -0.335 | 0.08856 | -0.034 | -3.788
-12.5 | -0.349 | 0.08277 | -0.035 | -4.22
-12 | -0.361 | 0.07831 | -0.035 | -4.616
-11.5 | -0.372 | 0.07449 | -0.035 | -4.988
-11 | -0.379 | 0.06974 | -0.036 | -5.436
-10.5 | -0.384 | 0.06542 | -0.037 | -5.865
-10 | -0.385 | 0.06113 | -0.038 | -6.291
-9.5 | -0.381 | 0.0569 | -0.04 | -6.702
-9 | -0.375 | 0.0512 | -0.044 | -7.321
-8.5 | -0.362 | 0.04759 | -0.046 | -7.606
-8 | -0.42 | 0.00971 | -0.077 | -43.281
-7.5 | -0.391 | 0.0095 | -0.077 | -41.14
-7 | -0.355 | 0.00932 | -0.078 | -38.145
-6.5 | -0.314 | 0.00915 | -0.078 | -34.378
-6 | -0.269 | 0.00902 | -0.079 | -29.807
-5.5 | -0.219 | 0.00891 | -0.079 | -24.55
-5 | -0.165 | 0.00885 | -0.08 | -18.699
-4.5 | -0.11 | 0.00871 | -0.08 | -12.612
-4 | -0.053 | 0.00862 | -0.081 | -6.113
-3.5 | 0.006 | 0.00864 | -0.082 | 0.667
-3 | 0.065 | 0.00864 | -0.082 | 7.52
-2.5 | 0.125 | 0.00846 | -0.083 | 14.734
-2 | 0.184 | 0.00846 | -0.083 | 21.793
-1.5 | 0.244 | 0.00765 | -0.084 | 31.938
-1 | 0.304 | 0.00763 | -0.084 | 39.855
-0.5 | 0.364 | 0.00757 | -0.085 | 48.042
0 | 0.424 | 0.00758 | -0.085 | 55.91
0.5 | 0.483 | 0.00752 | -0.086 | 64.239
1 | 0.543 | 0.00745 | -0.086 | 72.833
1.5 | 0.602 | 0.00752 | -0.087 | 80.101
2 | 0.661 | 0.00752 | -0.087 | 87.975
2.5 | 0.72 | 0.00733 | -0.088 | 98.297
3 | 0.779 | 0.00772 | -0.088 | 101.012
3.5 | 0.838 | 0.0082 | -0.089 | 102.167
4 | 0.895 | 0.00869 | -0.089 | 102.961
4.5 | 0.95 | 0.00926 | -0.09 | 102.687
5 | 1.004 | 0.00983 | -0.09 | 102.104
5.5 | 1.055 | 0.01269 | -0.091 | 83.164
6 | 1.102 | 0.01323 | -0.092 | 83.283
6.5 | 1.145 | 0.01389 | -0.092 | 82.395
7 | 1.182 | 0.0145 | -0.093 | 81.493
7.5 | 1.21 | 0.0153 | -0.093 | 79.052
8 | 1.228 | 0.01594 | -0.094 | 77.047
8.5 | 1.237 | 0.01676 | -0.094 | 73.795
9 | 1.236 | 0.0177 | -0.095 | 69.822
9.5 | 1.225 | 0.01866 | -0.095 | 65.65
10 | 1.205 | 0.01973 | -0.096 | 61.07
10.5 | 1.176 | 0.0211 | -0.096 | 55.72
11 | 1.139 | 0.02245 | -0.097 | 50.71
11.5 | 1.095 | 0.02395 | -0.097 | 45.718
12 | 1.033 | 0.01548 | -0.097 | 66.746
12.5 | 0.971 | 0.01372 | -0.096 | 70.764
13 | 0.902 | 0.02488 | -0.095 | 36.265
13.5 | 0.782 | 0.04937 | -0.084 | 15.838

## 78. Re 4M Mach 0.25 (1)
BIGFOIL.COM POLAR EXPORT
GOE602MOD3-9
GOE 602 MOD 3-9 |  |  |  | Cl Max: | 1.5072 | at alpha= | 12.5 | deg
XFOIL ncrit=9 |  |  |  | L/D Max: | 153.187 | at alpha= | 3.5 | deg
Re: | 4000000 |  |  | Cd Min: | 0.0043 | at alpha= | 2 | deg
Mach: | 0.25 |  |  | Cl=0 at alpha= | -3.5463 | deg
|  |  |  | @ Cl=0.1, Cd= | 0.0055722
|  |  |  | @ Cl=0.4, Cd= | 0.0047812
|  |  |  | @ Cl=0.6, Cd= | 0.0043098
alpha (deg) | Cl | Cd | Cm | Cl/Cd
-20 | -0.6449 | 0.24304 | 0.0246 | -2.6535
-19.5 | -0.6276 | 0.23681 | 0.0208 | -2.6502
-19 | -0.6105 | 0.23041 | 0.0172 | -2.6496
-18.5 | -0.5936 | 0.22397 | 0.0136 | -2.6504
-18 | -0.577 | 0.21732 | 0.0101 | -2.6551
-17.5 | -0.5601 | 0.21043 | 0.0068 | -2.6617
-17 | -0.5438 | 0.20327 | 0.0035 | -2.6753
-16.5 | -0.5284 | 0.1962 | 0.0004 | -2.6932
-16 | -0.5136 | 0.18927 | -0.0026 | -2.7136
-15.5 | -0.5001 | 0.18192 | -0.0055 | -2.749
-15 | -0.4869 | 0.17485 | -0.0082 | -2.7847
-14.5 | -0.4805 | 0.1655 | -0.011 | -2.9033
-14 | -0.4666 | 0.16023 | -0.013 | -2.9121
-13.5 | -0.4555 | 0.15368 | -0.015 | -2.964
-13 | -0.4456 | 0.14694 | -0.017 | -3.0325
-12.5 | -0.436 | 0.14023 | -0.0188 | -3.1092
-12 | -0.4271 | 0.13299 | -0.0206 | -3.2115
-10 | -0.4857 | 0.08424 | -0.0382 | -5.7657
-9 | -0.5695 | 0.02148 | -0.1019 | -26.513
-8.5 | -0.5326 | 0.01478 | -0.1022 | -36.0352
-8 | -0.4891 | 0.01043 | -0.1008 | -46.8936
-7.5 | -0.4332 | 0.00931 | -0.0998 | -46.5306
-7 | -0.3785 | 0.00834 | -0.0986 | -45.3837
-6.5 | -0.3239 | 0.00757 | -0.0972 | -42.7873
-6 | -0.2692 | 0.00702 | -0.0959 | -38.3476
-5.5 | -0.2145 | 0.00655 | -0.0946 | -32.7481
-5 | -0.1605 | 0.00615 | -0.0933 | -26.0976
-4.5 | -0.1054 | 0.00598 | -0.0923 | -17.6254
-4 | -0.05 | 0.00587 | -0.0914 | -8.5179
-3.5 | 0.0051 | 0.00572 | -0.0905 | 0.89161
-3 | 0.0607 | 0.00565 | -0.0898 | 10.7434
-2.5 | 0.1163 | 0.00554 | -0.0891 | 20.9928
-2 | 0.1718 | 0.00542 | -0.0885 | 31.6974
-1.5 | 0.2271 | 0.0053 | -0.0879 | 42.8491
-1 | 0.2816 | 0.00513 | -0.0872 | 54.8928
-0.5 | 0.336 | 0.00498 | -0.0866 | 67.4699
0 | 0.3898 | 0.0048 | -0.0859 | 81.2083
0.5 | 0.444 | 0.0047 | -0.0852 | 94.4681
1 | 0.4959 | 0.00446 | -0.0841 | 111.1883
1.5 | 0.547 | 0.00433 | -0.0827 | 126.3279
2 | 0.5963 | 0.0043 | -0.0808 | 138.6744
2.5 | 0.6721 | 0.0045 | -0.0849 | 149.3556
3.5 | 0.8027 | 0.00524 | -0.0885 | 153.187
4 | 0.8497 | 0.00573 | -0.0862 | 148.2897
4.5 | 0.8952 | 0.00638 | -0.0836 | 140.3135
5 | 0.9412 | 0.00705 | -0.0811 | 133.5035
5.5 | 0.9858 | 0.00785 | -0.0783 | 125.5796
6 | 1.032 | 0.0086 | -0.0758 | 120
6.5 | 1.0798 | 0.00925 | -0.0736 | 116.7351
7 | 1.1285 | 0.00985 | -0.0715 | 114.5685
7.5 | 1.178 | 0.01038 | -0.0695 | 113.4875
8 | 1.2242 | 0.01114 | -0.0668 | 109.8923
8.5 | 1.2723 | 0.01172 | -0.0646 | 108.558
9 | 1.3173 | 0.01248 | -0.0617 | 105.5529
9.5 | 1.3579 | 0.01347 | -0.058 | 100.8092
10 | 1.3924 | 0.01471 | -0.0533 | 94.6567
10.5 | 1.4212 | 0.01578 | -0.0475 | 90.0634
11 | 1.4483 | 0.01701 | -0.0417 | 85.144
11.5 | 1.4769 | 0.01824 | -0.0365 | 80.9704
12 | 1.4936 | 0.02023 | -0.0301 | 73.8309
12.5 | 1.5072 | 0.0226 | -0.0241 | 66.6903
13 | 1.503 | 0.02651 | -0.0176 | 56.6956
13.5 | 1.4775 | 0.03293 | -0.0122 | 44.8679
14 | 1.4606 | 0.03974 | -0.01 | 36.7539
14.5 | 1.4375 | 0.04823 | -0.0102 | 29.8051
15 | 1.4137 | 0.0578 | -0.0123 | 24.4585
15.5 | 1.3894 | 0.06822 | -0.0157 | 20.3665
16 | 1.345 | 0.0825 | -0.0218 | 16.303
16.5 | 1.3022 | 0.09799 | -0.0293 | 13.2891
17 | 1.2496 | 0.11684 | -0.0396 | 10.695
17.5 | 1.2142 | 0.13363 | -0.0491 | 9.0863

## 79. Re 4M Mach 0.25 (2)
BIGFOIL.COM POLAR EXPORT
GOE602MOD3-9
GOE 602 MOD 3-9 |  |  |  | Cl Max: | 1.222 | at alpha= | 8 | deg
JavaFoil+Calcfoil stall+Eppler ext transition |  |  |  | L/D Max: | 101.821 | at alpha= | 3.5 | deg
Re: | 4000000 |  |  | Cd Min: | 0.00752 | at alpha= | 2.5 | deg
Mach: | 0.25 |  |  | Cl=0 at alpha= | -3.55 | deg
|  |  |  | @ Cl=0.1, Cd= | 0.0086734
|  |  |  | @ Cl=0.4, Cd= | 0.05158
|  |  |  | @ Cl=0.6, Cd= | 0.05158
alpha (deg) | Cl | Cd | Cm | Cl/Cd
-12.5 | -0.052 | 0.08753 | -0.035 | -0.59
-12 | -0.137 | 0.08363 | -0.035 | -1.641
-11.5 | -0.187 | 0.07894 | -0.034 | -2.365
-11 | -0.227 | 0.07386 | -0.035 | -3.07
-10.5 | -0.26 | 0.06905 | -0.036 | -3.769
-10 | -0.287 | 0.06481 | -0.036 | -4.43
-9.5 | -0.307 | 0.06015 | -0.037 | -5.099
-9 | -0.319 | 0.05544 | -0.04 | -5.751
-8.5 | -0.322 | 0.05204 | -0.041 | -6.193
-8 | -0.319 | 0.04649 | -0.046 | -6.858
-7.5 | -0.363 | 0.00889 | -0.077 | -40.865
-7 | -0.348 | 0.00961 | -0.08 | -36.225
-6.5 | -0.313 | 0.00943 | -0.081 | -33.181
-6 | -0.27 | 0.00923 | -0.081 | -29.288
-5.5 | -0.222 | 0.0091 | -0.082 | -24.355
-5 | -0.169 | 0.00904 | -0.082 | -18.645
-4.5 | -0.112 | 0.00888 | -0.083 | -12.646
-4 | -0.054 | 0.00879 | -0.083 | -6.135
-3.5 | 0.006 | 0.0088 | -0.084 | 0.671
-3 | 0.067 | 0.00876 | -0.084 | 7.615
-2.5 | 0.128 | 0.0086 | -0.085 | 14.889
-2 | 0.19 | 0.0086 | -0.085 | 22.046
-1.5 | 0.251 | 0.00787 | -0.086 | 31.889
-1 | 0.313 | 0.00776 | -0.086 | 40.272
-0.5 | 0.374 | 0.00774 | -0.087 | 48.294
0 | 0.435 | 0.00776 | -0.088 | 56.071
0.5 | 0.496 | 0.00769 | -0.088 | 64.562
1 | 0.558 | 0.00768 | -0.089 | 72.619
1.5 | 0.619 | 0.00767 | -0.089 | 80.627
2 | 0.679 | 0.00769 | -0.09 | 88.348
2.5 | 0.74 | 0.00752 | -0.09 | 98.376
3 | 0.801 | 0.00801 | -0.091 | 99.957
3.5 | 0.861 | 0.00846 | -0.091 | 101.821
4 | 0.919 | 0.00909 | -0.092 | 101.065
4.5 | 0.976 | 0.00961 | -0.092 | 101.514
5 | 1.03 | 0.01027 | -0.093 | 100.299
5.5 | 1.081 | 0.01327 | -0.094 | 81.474
6 | 1.127 | 0.01391 | -0.094 | 80.998
6.5 | 1.166 | 0.01449 | -0.095 | 80.459
7 | 1.199 | 0.01534 | -0.095 | 78.118
7.5 | 1.217 | 0.01615 | -0.096 | 75.389
8 | 1.222 | 0.01707 | -0.096 | 71.572
8.5 | 1.211 | 0.01793 | -0.097 | 67.558
9 | 1.184 | 0.01905 | -0.097 | 62.174
9.5 | 1.14 | 0.02044 | -0.098 | 55.786
10 | 1.079 | 0.02182 | -0.098 | 49.467
10.5 | 1.002 | 0.02339 | -0.099 | 42.854
11 | 0.898 | 0.01578 | -0.098 | 56.894
11.5 | 0.788 | 0.01397 | -0.097 | 56.435
12 | 0.652 | 0.02961 | -0.093 | 22.011
12.5 | 0.53 | 0.03527 | -0.091 | 15.04
13 | 0.395 | 0.05158 | -0.085 | 7.662

## 80. Re 4M Mach 0.50 (1)
BIGFOIL.COM POLAR EXPORT
GOE602MOD3-9
GOE 602 MOD 3-9 |  |  |  | Cl Max: | 1.2969 | at alpha= | 8 | deg
XFOIL ncrit=9 |  |  |  | L/D Max: | 158.636 | at alpha= | 3 | deg
Re: | 4000000 |  |  | Cd Min: | 0.00467 | at alpha= | 2 | deg
Mach: | 0.5 |  |  | Cl=0 at alpha= | -3.4726 | deg
|  |  |  | @ Cl=0.1, Cd= | 0.0058723
|  |  |  | @ Cl=0.4, Cd= | 0.0051878
|  |  |  | @ Cl=0.6, Cd= | 0.0047226
alpha (deg) | Cl | Cd | Cm | Cl/Cd
-20 | -0.6915 | 0.26348 | 0.0289 | -2.6245
-19.5 | -0.6703 | 0.25582 | 0.0244 | -2.6202
-19 | -0.6492 | 0.24799 | 0.02 | -2.6178
-18.5 | -0.628 | 0.24013 | 0.0158 | -2.6153
-18 | -0.607 | 0.23219 | 0.0117 | -2.6142
-17.5 | -0.5865 | 0.22436 | 0.0077 | -2.6141
-17 | -0.5668 | 0.21647 | 0.0039 | -2.6184
-16.5 | -0.5474 | 0.2087 | 0.0003 | -2.6229
-16 | -0.5286 | 0.20102 | -0.0032 | -2.6296
-15.5 | -0.5108 | 0.19312 | -0.0065 | -2.645
-15 | -0.4938 | 0.18559 | -0.0094 | -2.6607
-14 | -0.4642 | 0.17063 | -0.0147 | -2.7205
-13.5 | -0.449 | 0.16368 | -0.017 | -2.7432
-13 | -0.4354 | 0.15646 | -0.0191 | -2.7828
-12.5 | -0.4219 | 0.14897 | -0.0212 | -2.8321
-12 | -0.4109 | 0.14178 | -0.0228 | -2.8982
-11.5 | -0.4007 | 0.13486 | -0.0243 | -2.9712
-11 | -0.3923 | 0.12791 | -0.0254 | -3.067
-10.5 | -0.3796 | 0.1202 | -0.0284 | -3.1581
-10 | -0.3629 | 0.11146 | -0.0341 | -3.2559
-9.5 | -0.3487 | 0.10161 | -0.0404 | -3.4317
-9 | -0.334 | 0.09187 | -0.0473 | -3.6356
-8.5 | -0.3171 | 0.08277 | -0.0547 | -3.8311
-8 | -0.3052 | 0.074 | -0.0613 | -4.1243
-7.5 | -0.2898 | 0.06424 | -0.0713 | -4.5112
-7 | -0.2729 | 0.05268 | -0.0881 | -5.1803
-6.5 | -0.2256 | 0.03425 | -0.1208 | -6.5869
-6 | -0.2229 | 0.02379 | -0.1221 | -9.3695
-5.5 | -0.2257 | 0.01344 | -0.1166 | -16.7932
-5 | -0.1919 | 0.00813 | -0.1107 | -23.6039
-4.5 | -0.1328 | 0.00677 | -0.1069 | -19.616
-4 | -0.0688 | 0.00628 | -0.1043 | -10.9554
-3.5 | -0.0035 | 0.00615 | -0.1026 | -0.56911
-3 | 0.0604 | 0.00594 | -0.1009 | 10.1684
-2.5 | 0.1247 | 0.00583 | -0.0997 | 21.3894
-2 | 0.1881 | 0.0057 | -0.0985 | 33
-1.5 | 0.2511 | 0.00558 | -0.0974 | 45
-1 | 0.3131 | 0.00544 | -0.0964 | 57.5551
-0.5 | 0.3743 | 0.00526 | -0.0954 | 71.1597
0 | 0.4348 | 0.00509 | -0.0943 | 85.4224
0.5 | 0.4958 | 0.00501 | -0.0933 | 98.9621
1 | 0.5544 | 0.00481 | -0.0919 | 115.2599
1.5 | 0.6118 | 0.0047 | -0.09 | 130.1702
2 | 0.6672 | 0.00467 | -0.0875 | 142.8694
2.5 | 0.7542 | 0.00487 | -0.0918 | 154.8665
3 | 0.8376 | 0.00528 | -0.0952 | 158.6364
3.5 | 0.8952 | 0.0057 | -0.0927 | 157.0526
4 | 0.9495 | 0.00622 | -0.0894 | 152.6527
4.5 | 0.9995 | 0.00698 | -0.0852 | 143.1948
5 | 1.0479 | 0.00789 | -0.0806 | 132.8137
5.5 | 1.0939 | 0.00898 | -0.0753 | 121.8151
6 | 1.1449 | 0.00985 | -0.0706 | 116.2335
6.5 | 1.1979 | 0.01063 | -0.0657 | 112.6905
7 | 1.2473 | 0.01152 | -0.0599 | 108.2726
7.5 | 1.2806 | 0.01281 | -0.051 | 99.9688
8 | 1.2969 | 0.015 | -0.0401 | 86.46
8.5 | 1.2952 | 0.01844 | -0.0284 | 70.2386
9 | 1.2816 | 0.02348 | -0.0183 | 54.5826
9.5 | 1.2607 | 0.03011 | -0.0114 | 41.8698
10 | 1.2303 | 0.03873 | -0.0085 | 31.7661
10.5 | 1.1982 | 0.04883 | -0.0097 | 24.5382
11 | 1.1618 | 0.06071 | -0.0141 | 19.1369
11.5 | 1.1273 | 0.07358 | -0.0204 | 15.3207
12 | 1.0941 | 0.0874 | -0.0278 | 12.5183
12.5 | 1.065 | 0.10181 | -0.0359 | 10.4607
13 | 1.0399 | 0.11668 | -0.0442 | 8.9124

## 81. Re 4M Mach 0.50 (2)
BIGFOIL.COM POLAR EXPORT
GOE602MOD3-9
GOE 602 MOD 3-9 |  |  |  | Cl Max: | 1.293 | at alpha= | 20 | deg
JavaFoil+Calcfoil stall+Eppler ext transition |  |  |  | L/D Max: | 97.765 | at alpha= | 3 | deg
Re: | 4000000 |  |  | Cd Min: | 0.00841 | at alpha= | -1 | deg
Mach: | 0.5 |  |  | Cl=0 at alpha= | -3.553 | deg
|  |  |  | @ Cl=0.1, Cd= | 0.0093084
|  |  |  | @ Cl=0.4, Cd= | 0.0084543
|  |  |  | @ Cl=0.6, Cd= | 0.0085665
alpha (deg) | Cl | Cd | Cm | Cl/Cd
-20 | -0.895 | 0.16118 | -0.045 | -5.555
-19.5 | -0.869 | 0.15662 | -0.045 | -5.548
-19 | -0.843 | 0.15368 | -0.045 | -5.483
-18.5 | -0.818 | 0.15104 | -0.046 | -5.415
-18 | -0.791 | 0.14537 | -0.046 | -5.443
-17.5 | -0.764 | 0.13886 | -0.046 | -5.504
-17 | -0.736 | 0.13317 | -0.045 | -5.529
-16.5 | -0.708 | 0.12742 | -0.044 | -5.558
-16 | -0.681 | 0.12596 | -0.044 | -5.408
-15.5 | -0.654 | 0.12043 | -0.044 | -5.433
-15 | -0.627 | 0.11601 | -0.044 | -5.407
-14.5 | -0.6 | 0.11354 | -0.044 | -5.287
-14 | -0.573 | 0.10735 | -0.044 | -5.341
-13.5 | -0.546 | 0.10364 | -0.044 | -5.272
-13 | -0.52 | 0.10215 | -0.044 | -5.087
-12.5 | -0.492 | 0.09553 | -0.044 | -5.15
-12 | -0.463 | 0.09131 | -0.04 | -5.075
-11.5 | -0.436 | 0.08818 | -0.041 | -4.948
-11 | -0.409 | 0.08571 | -0.041 | -4.776
-10.5 | -0.382 | 0.07985 | -0.041 | -4.786
-10 | -0.355 | 0.07789 | -0.042 | -4.557
-9.5 | -0.328 | 0.07454 | -0.042 | -4.395
-9 | -0.3 | 0.06816 | -0.04 | -4.4
-8.5 | -0.273 | 0.0582 | -0.041 | -4.686
-8 | -0.245 | 0.0522 | -0.042 | -4.703
-7.5 | -0.218 | 0.04811 | -0.045 | -4.541
-7 | -0.192 | 0.04366 | -0.049 | -4.391
-6.5 | -0.163 | 0.04673 | -0.039 | -3.48
-6 | -0.135 | 0.04204 | -0.043 | -3.221
-5.5 | -0.134 | 0.0101 | -0.091 | -13.244
-5 | -0.168 | 0.00993 | -0.092 | -16.909
-4.5 | -0.119 | 0.00976 | -0.092 | -12.22
-4 | -0.059 | 0.00961 | -0.093 | -6.118
-3.5 | 0.007 | 0.00949 | -0.094 | 0.688
-3 | 0.074 | 0.00938 | -0.094 | 7.906
-2.5 | 0.143 | 0.00919 | -0.095 | 15.552
-2 | 0.212 | 0.00917 | -0.095 | 23.072
-1.5 | 0.28 | 0.00852 | -0.096 | 32.903
-1 | 0.349 | 0.00841 | -0.097 | 41.546
-0.5 | 0.418 | 0.00847 | -0.097 | 49.333
0 | 0.487 | 0.00851 | -0.098 | 57.139
0.5 | 0.555 | 0.00854 | -0.098 | 64.963
1 | 0.623 | 0.00858 | -0.099 | 72.601
1.5 | 0.691 | 0.00856 | -0.1 | 80.764
2 | 0.759 | 0.00869 | -0.1 | 87.343
2.5 | 0.827 | 0.00861 | -0.101 | 96.074
3 | 0.894 | 0.00915 | -0.102 | 97.765
3.5 | 0.961 | 0.00992 | -0.102 | 96.945
4 | 1.024 | 0.0106 | -0.103 | 96.638
4.5 | 1.083 | 0.01141 | -0.103 | 94.909
5 | 1.136 | 0.01506 | -0.104 | 75.429
5.5 | 1.179 | 0.01597 | -0.105 | 73.867
6 | 1.198 | 0.01707 | -0.105 | 70.209
6.5 | 1.17 | 0.01833 | -0.106 | 63.837
7 | 0.896 | 0.01996 | -0.106 | 44.899
7.5 | 0.757 | 0.02117 | -0.107 | 35.759
8 | 0.791 | 0.02221 | -0.108 | 35.603
8.5 | 0.825 | 0.02485 | -0.108 | 33.186
9 | 0.858 | 0.02569 | -0.109 | 33.41
9.5 | 0.868 | 0.01442 | -0.106 | 60.211
10 | 0.745 | 0.07203 | -0.054 | 10.349
10.5 | 0.772 | 0.08473 | -0.053 | 9.108
11 | 0.798 | 0.08635 | -0.052 | 9.245
11.5 | 0.825 | 0.08837 | -0.053 | 9.338
12 | 0.857 | 0.09327 | -0.061 | 9.188
12.5 | 0.888 | 0.0985 | -0.066 | 9.011
13 | 0.91 | 0.10436 | -0.062 | 8.722
13.5 | 0.937 | 0.10829 | -0.063 | 8.656
14 | 0.968 | 0.11094 | -0.067 | 8.725
14.5 | 1 | 0.1138 | -0.072 | 8.791
15 | 1.033 | 0.1171 | -0.075 | 8.821
15.5 | 1.06 | 0.12424 | -0.076 | 8.536
16 | 1.074 | 0.12661 | -0.069 | 8.486
16.5 | 1.101 | 0.13149 | -0.07 | 8.373
17 | 1.131 | 0.13558 | -0.073 | 8.342
17.5 | 1.166 | 0.13722 | -0.078 | 8.498
18 | 1.2 | 0.13886 | -0.081 | 8.642
18.5 | 1.228 | 0.14596 | -0.082 | 8.413
19 | 1.237 | 0.15439 | -0.075 | 8.009
19.5 | 1.263 | 0.15776 | -0.076 | 8.005
20 | 1.293 | 0.16265 | -0.078 | 7.947

## 82. Re 5M Mach 0.00 (1)
BIGFOIL.COM POLAR EXPORT
GOE602MOD3-9
GOE 602 MOD 3-9 |  |  |  | Cl Max: | 1.7156 | at alpha= | 17.5 | deg
XFOIL ncrit=9 |  |  |  | L/D Max: | 154.36 | at alpha= | 3.5 | deg
Re: | 5000000 |  |  | Cd Min: | 0.00433 | at alpha= | 2 | deg
Mach: | 0 |  |  | Cl=0 at alpha= | -3.5459 | deg
|  |  |  | @ Cl=0.1, Cd= | 0.0053609
|  |  |  | @ Cl=0.4, Cd= | 0.0046952
|  |  |  | @ Cl=0.6, Cd= | 0.0043374
alpha (deg) | Cl | Cd | Cm | Cl/Cd
-14.5 | -1.0995 | 0.03482 | -0.0789 | -31.5767
-14 | -1.097 | 0.02755 | -0.0809 | -39.8185
-13.5 | -1.0611 | 0.0226 | -0.0837 | -46.9513
-13 | -1.0142 | 0.01935 | -0.0858 | -52.4134
-12.5 | -0.9659 | 0.01719 | -0.0866 | -56.1896
-12 | -0.9166 | 0.01546 | -0.087 | -59.2885
-11.5 | -0.8624 | 0.01398 | -0.088 | -61.6881
-11 | -0.8054 | 0.01293 | -0.0893 | -62.2892
-10.5 | -0.7445 | 0.01213 | -0.0912 | -61.3768
-10 | -0.6815 | 0.01156 | -0.0933 | -58.9533
-9.5 | -0.6293 | 0.01102 | -0.093 | -57.1053
-9 | -0.5737 | 0.00955 | -0.0938 | -60.0733
-8.5 | -0.522 | 0.00865 | -0.0933 | -60.3468
-8 | -0.4687 | 0.008 | -0.093 | -58.5875
-7.5 | -0.4159 | 0.00749 | -0.0925 | -55.5274
-7 | -0.3634 | 0.00703 | -0.0919 | -51.6927
-6.5 | -0.3109 | 0.00664 | -0.0912 | -46.8223
-6 | -0.2588 | 0.00634 | -0.0904 | -40.8202
-5.5 | -0.2067 | 0.00602 | -0.0896 | -34.3355
-5 | -0.1546 | 0.00578 | -0.0888 | -26.7474
-4.5 | -0.1016 | 0.00568 | -0.0882 | -17.8873
-4 | -0.0485 | 0.00561 | -0.0876 | -8.6453
-3.5 | 0.0049 | 0.0055 | -0.087 | 0.89091
-3 | 0.0587 | 0.00543 | -0.0866 | 10.8103
-2.5 | 0.1125 | 0.00534 | -0.0861 | 21.0674
-2 | 0.1663 | 0.00524 | -0.0857 | 31.7366
-1.5 | 0.2198 | 0.00515 | -0.0852 | 42.6796
-1 | 0.273 | 0.00501 | -0.0847 | 54.491
-0.5 | 0.3259 | 0.00489 | -0.0842 | 66.6462
0 | 0.3783 | 0.00472 | -0.0837 | 80.1483
0.5 | 0.4309 | 0.00466 | -0.0831 | 92.4678
1 | 0.482 | 0.00448 | -0.0823 | 107.5893
1.5 | 0.5327 | 0.00436 | -0.0814 | 122.1789
2 | 0.5825 | 0.00433 | -0.0802 | 134.5266
2.5 | 0.6296 | 0.00435 | -0.0782 | 144.7356
3 | 0.7089 | 0.00464 | -0.0839 | 152.7802
3.5 | 0.7718 | 0.005 | -0.0858 | 154.36
4 | 0.8239 | 0.00552 | -0.0853 | 149.2572
4.5 | 0.8684 | 0.00611 | -0.0831 | 142.1277
5.5 | 0.9578 | 0.00738 | -0.0789 | 129.7832
6 | 1.0031 | 0.00801 | -0.077 | 125.231
6.5 | 1.0498 | 0.00855 | -0.0754 | 122.7836
7 | 1.097 | 0.00906 | -0.0739 | 121.0817
7.5 | 1.1448 | 0.00951 | -0.0725 | 120.3785
8 | 1.1912 | 0.01008 | -0.0709 | 118.1746
8.5 | 1.2385 | 0.01053 | -0.0696 | 117.6163
9 | 1.2845 | 0.01105 | -0.0681 | 116.2443
9.5 | 1.3293 | 0.01164 | -0.0663 | 114.201
10 | 1.3703 | 0.01246 | -0.0639 | 109.9759
10.5 | 1.413 | 0.01308 | -0.0619 | 108.0275
11 | 1.4542 | 0.01374 | -0.0597 | 105.837
11.5 | 1.4936 | 0.01443 | -0.0572 | 103.5066
12 | 1.5265 | 0.01524 | -0.0535 | 100.164
12.5 | 1.5552 | 0.01604 | -0.0491 | 96.9576
13 | 1.5813 | 0.01706 | -0.0445 | 92.6905
13.5 | 1.5988 | 0.01863 | -0.0389 | 85.8186
14 | 1.6169 | 0.02025 | -0.034 | 79.8469
14.5 | 1.6386 | 0.02175 | -0.03 | 75.3379
15 | 1.6566 | 0.02362 | -0.0262 | 70.1355
15.5 | 1.6761 | 0.02556 | -0.023 | 65.5751
16 | 1.6935 | 0.02787 | -0.0203 | 60.7643
16.5 | 1.7077 | 0.03072 | -0.0181 | 55.5892
17 | 1.7136 | 0.03458 | -0.0161 | 49.5547
17.5 | 1.7156 | 0.03916 | -0.0148 | 43.81
18 | 1.714 | 0.04451 | -0.0143 | 38.5082
18.5 | 1.7041 | 0.05114 | -0.0146 | 33.3223
19 | 1.6889 | 0.05884 | -0.0157 | 28.7033
19.5 | 1.6659 | 0.06785 | -0.0175 | 24.5527
20 | 1.6336 | 0.07867 | -0.0206 | 20.7652

## 83. Re 5M Mach 0.00 (2)
BIGFOIL.COM POLAR EXPORT
GOE602MOD3-9
GOE 602 MOD 3-9 |  |  |  | Cl Max: | 1.241 | at alpha= | 9 | deg
JavaFoil+Calcfoil stall+Eppler ext transition |  |  |  | L/D Max: | 105.055 | at alpha= | 4.5 | deg
Re: | 5000000 |  |  | Cd Min: | 0.00758 | at alpha= | 3 | deg
Mach: | 0 |  |  | Cl=0 at alpha= | -3.5517 | deg
|  |  |  | @ Cl=0.1, Cd= | 0.0083732
|  |  |  | @ Cl=0.4, Cd= | 0.0076486
|  |  |  | @ Cl=0.6, Cd= | 0.0076822
alpha (deg) | Cl | Cd | Cm | Cl/Cd
-13 | -0.364 | 0.08752 | -0.035 | -4.158
-12.5 | -0.375 | 0.08088 | -0.036 | -4.641
-12 | -0.384 | 0.07706 | -0.036 | -4.987
-11.5 | -0.392 | 0.07247 | -0.037 | -5.405
-11 | -0.397 | 0.06792 | -0.038 | -5.838
-10.5 | -0.398 | 0.06363 | -0.039 | -6.259
-10 | -0.396 | 0.05942 | -0.04 | -6.671
-9.5 | -0.391 | 0.05514 | -0.042 | -7.085
-9 | -0.382 | 0.04963 | -0.046 | -7.7
-8.5 | -0.381 | 0.03474 | -0.057 | -10.973
-8 | -0.423 | 0.00949 | -0.077 | -44.628
-7.5 | -0.392 | 0.00929 | -0.077 | -42.233
-7 | -0.356 | 0.00911 | -0.078 | -39.075
-6.5 | -0.314 | 0.00897 | -0.078 | -35.047
-6 | -0.268 | 0.00886 | -0.079 | -30.287
-5.5 | -0.218 | 0.00872 | -0.079 | -24.998
-5 | -0.165 | 0.00865 | -0.08 | -19.063
-4.5 | -0.109 | 0.00856 | -0.08 | -12.784
-4 | -0.052 | 0.00851 | -0.081 | -6.164
-3.5 | 0.006 | 0.0085 | -0.081 | 0.675
-3 | 0.065 | 0.00848 | -0.082 | 7.631
-2.5 | 0.124 | 0.0083 | -0.082 | 14.94
-2 | 0.184 | 0.00836 | -0.083 | 21.946
-1.5 | 0.243 | 0.00771 | -0.083 | 31.508
-1 | 0.303 | 0.00761 | -0.084 | 39.78
-0.5 | 0.362 | 0.00761 | -0.084 | 47.569
0 | 0.421 | 0.00767 | -0.085 | 54.978
0.5 | 0.481 | 0.00774 | -0.085 | 62.076
1 | 0.54 | 0.0077 | -0.086 | 70.114
1.5 | 0.599 | 0.00768 | -0.086 | 77.994
2 | 0.658 | 0.00781 | -0.087 | 84.217
2.5 | 0.717 | 0.00792 | -0.087 | 90.549
3 | 0.776 | 0.00758 | -0.088 | 102.315
3.5 | 0.834 | 0.00806 | -0.088 | 103.514
4 | 0.891 | 0.00856 | -0.089 | 104.089
4.5 | 0.946 | 0.009 | -0.089 | 105.055
5 | 0.999 | 0.00958 | -0.09 | 104.309
5.5 | 1.05 | 0.01222 | -0.091 | 85.978
6 | 1.097 | 0.01273 | -0.091 | 86.223
6.5 | 1.14 | 0.01333 | -0.092 | 85.514
7 | 1.178 | 0.01388 | -0.092 | 84.907
7.5 | 1.207 | 0.01446 | -0.093 | 83.473
8 | 1.227 | 0.01527 | -0.093 | 80.388
8.5 | 1.239 | 0.01596 | -0.094 | 77.622
9 | 1.241 | 0.01675 | -0.094 | 74.113
9.5 | 1.235 | 0.01771 | -0.095 | 69.698
10 | 1.219 | 0.01882 | -0.095 | 64.773
10.5 | 1.195 | 0.01983 | -0.096 | 60.276
11 | 1.164 | 0.02107 | -0.096 | 55.246
11.5 | 1.127 | 0.02217 | -0.097 | 50.81
12 | 1.084 | 0.0235 | -0.097 | 46.124
12.5 | 1.025 | 0.01528 | -0.097 | 67.092
13 | 0.967 | 0.01359 | -0.096 | 71.183
13.5 | 0.899 | 0.02583 | -0.094 | 34.787
14 | 0.823 | 0.03473 | -0.091 | 23.707

## 84. Re 5M Mach 0.00 (3)
BIGFOIL.COM POLAR EXPORT
GOE602MOD3-9
GOE 602 MOD 3-9 |  |  |  | Cl Max: | 1.7274 | at alpha= | 17 | deg
NF |  |  |  | L/D Max: | 151.173 | at alpha= | 3 | deg
Re: | 5000000 |  |  | Cd Min: | 0.0043103 | at alpha= | 2 | deg
Mach: | 0 |  |  | Cl=0 at alpha= | -3.5556 | deg
|  |  |  | @ Cl=0.1, Cd= | 0.0053727
|  |  |  | @ Cl=0.4, Cd= | 0.0046609
|  |  |  | @ Cl=0.6, Cd= | 0.0043272
alpha (deg) | Cl | Cd | Cm | Cl/Cd
-20 | -0.64848 | 0.22914 | 0.027493 | -2.8301
-19.5 | -0.63241 | 0.22352 | 0.024242 | -2.8293
-19 | -0.61674 | 0.21777 | 0.021056 | -2.832
-18.5 | -0.60126 | 0.21189 | 0.017833 | -2.8376
-18 | -0.58565 | 0.20594 | 0.014457 | -2.8438
-17.5 | -0.56952 | 0.20004 | 0.010899 | -2.8471
-17 | -0.551 | 0.19464 | 0.0073648 | -2.8308
-16.5 | -0.52221 | 0.19332 | 0.0052245 | -2.7013
-16 | -0.51465 | 0.18043 | -0.016015 | -2.8523
-15.5 | -1.1327 | 0.039992 | -0.081774 | -28.3245
-15 | -1.1369 | 0.033452 | -0.079497 | -33.987
-14.5 | -1.1211 | 0.029509 | -0.078753 | -37.9924
-14 | -1.1075 | 0.025065 | -0.07914 | -44.1838
-13.5 | -1.0677 | 0.022004 | -0.080587 | -48.525
-13 | -1.018 | 0.019437 | -0.083166 | -52.3737
-12.5 | -0.96492 | 0.017311 | -0.08559 | -55.7416
-12 | -0.91116 | 0.015553 | -0.087409 | -58.5833
-11.5 | -0.85676 | 0.014075 | -0.088779 | -60.8705
-11 | -0.80135 | 0.012808 | -0.089937 | -62.5646
-10.5 | -0.74502 | 0.011709 | -0.090985 | -63.6292
-10 | -0.68835 | 0.010749 | -0.091893 | -64.0392
-9.5 | -0.632 | 0.0099103 | -0.092579 | -63.7723
-9 | -0.57646 | 0.0091791 | -0.09297 | -62.8019
-8.5 | -0.52193 | 0.0085423 | -0.093037 | -61.0998
-8 | -0.46831 | 0.0079864 | -0.092821 | -58.638
-7.5 | -0.41528 | 0.0075003 | -0.09238 | -55.3685
-7 | -0.36269 | 0.0070822 | -0.091697 | -51.2113
-6.5 | -0.31078 | 0.0067297 | -0.090869 | -46.1806
-6 | -0.25869 | 0.0064262 | -0.090092 | -40.2559
-5.5 | -0.20582 | 0.0061587 | -0.089457 | -33.4187
-5 | -0.15264 | 0.0059315 | -0.088865 | -25.7339
-4.5 | -0.099702 | 0.0057459 | -0.088243 | -17.3518
-4 | -0.046963 | 0.0055972 | -0.087628 | -8.3905
-3.5 | 0.0058762 | 0.0054933 | -0.087052 | 1.0697
-3 | 0.058919 | 0.0054227 | -0.086539 | 10.8652
-2.5 | 0.11223 | 0.0053578 | -0.08607 | 20.9465
-2 | 0.16558 | 0.0052791 | -0.085628 | 31.3646
-1.5 | 0.21906 | 0.0051467 | -0.085191 | 42.5631
-1 | 0.27181 | 0.00497 | -0.084752 | 54.6903
-0.5 | 0.32496 | 0.0048165 | -0.08424 | 67.4684
0 | 0.37784 | 0.0047025 | -0.083657 | 80.3497
0.5 | 0.43076 | 0.0046032 | -0.083082 | 93.5784
1 | 0.48368 | 0.0045062 | -0.082446 | 107.3369
1.5 | 0.53508 | 0.0043784 | -0.081705 | 122.209
2 | 0.58439 | 0.0043103 | -0.080327 | 135.5796
2.5 | 0.63532 | 0.0043653 | -0.079153 | 145.538
3 | 0.70433 | 0.0046591 | -0.082234 | 151.1726
3.5 | 0.76723 | 0.0050782 | -0.084209 | 151.0832
4 | 0.82145 | 0.0055467 | -0.084372 | 148.096
4.5 | 0.869 | 0.0061023 | -0.08318 | 142.4048
5 | 0.91323 | 0.0067248 | -0.081112 | 135.8008
5.5 | 0.95727 | 0.007506 | -0.078717 | 127.5349
6 | 1.0023 | 0.0081717 | -0.07674 | 122.6609
6.5 | 1.0504 | 0.0086506 | -0.075382 | 121.4255
7 | 1.0992 | 0.0090897 | -0.074229 | 120.925
7.5 | 1.1478 | 0.0095471 | -0.07308 | 120.2212
8 | 1.196 | 0.010028 | -0.071909 | 119.2657
8.5 | 1.2434 | 0.010544 | -0.070714 | 117.923
9 | 1.2901 | 0.011101 | -0.069407 | 116.2153
9.5 | 1.3361 | 0.011702 | -0.067945 | 114.1822
10 | 1.3811 | 0.012347 | -0.066307 | 111.8577
10.5 | 1.4248 | 0.013039 | -0.064465 | 109.2749
11 | 1.4668 | 0.013779 | -0.062376 | 106.4565
11.5 | 1.5066 | 0.014571 | -0.059949 | 103.3997
12 | 1.5431 | 0.015422 | -0.057016 | 100.0589
12.5 | 1.5751 | 0.016348 | -0.053393 | 96.3528
13 | 1.6026 | 0.017375 | -0.049125 | 92.2359
13.5 | 1.6272 | 0.018542 | -0.04464 | 87.7551
14 | 1.6502 | 0.019894 | -0.040319 | 82.9498
14.5 | 1.6713 | 0.021481 | -0.036185 | 77.8027
15 | 1.6897 | 0.023364 | -0.032194 | 72.3187
15.5 | 1.7048 | 0.025617 | -0.028383 | 66.5507
16 | 1.7164 | 0.02833 | -0.024873 | 60.5852
16.5 | 1.7239 | 0.031628 | -0.021916 | 54.5062
17 | 1.7274 | 0.035621 | -0.019731 | 48.4937
17.5 | 1.7271 | 0.040335 | -0.018286 | 42.8193
18 | 1.7228 | 0.045955 | -0.017739 | 37.4899
18.5 | 1.713 | 0.052868 | -0.018409 | 32.4009
19 | 1.6957 | 0.061432 | -0.020411 | 27.6036
19.5 | 1.6695 | 0.072063 | -0.023942 | 23.1677
20 | 1.6349 | 0.084637 | -0.028893 | 19.3172

## 85. Re 5M Mach 0.10 (1)
BIGFOIL.COM POLAR EXPORT
GOE602MOD3-9
GOE 602 MOD 3-9 |  |  |  | Cl Max: | 1.6889 | at alpha= | 16.5 | deg
XFOIL ncrit=9 |  |  |  | L/D Max: | 154.602 | at alpha= | 3.5 | deg
Re: | 5000000 |  |  | Cd Min: | 0.00435 | at alpha= | 2 | deg
Mach: | 0.1 |  |  | Cl=0 at alpha= | -3.5437 | deg
|  |  |  | @ Cl=0.1, Cd= | 0.0053716
|  |  |  | @ Cl=0.4, Cd= | 0.0047075
|  |  |  | @ Cl=0.6, Cd= | 0.0043531
alpha (deg) | Cl | Cd | Cm | Cl/Cd
-13 | -0.9864 | 0.02903 | -0.0849 | -33.9786
-12.5 | -0.9553 | 0.02193 | -0.0889 | -43.5613
-12 | -0.916 | 0.01821 | -0.0892 | -50.302
-11.5 | -0.8661 | 0.01574 | -0.09 | -55.0254
-11 | -0.8113 | 0.01393 | -0.091 | -58.2412
-10.5 | -0.7514 | 0.01266 | -0.0926 | -59.3523
-10 | -0.6879 | 0.01188 | -0.0947 | -57.904
-9.5 | -0.635 | 0.01125 | -0.0943 | -56.4444
-9 | -0.5749 | 0.0106 | -0.0955 | -54.2358
-8.5 | -0.5258 | 0.00891 | -0.0945 | -59.0123
-8 | -0.4722 | 0.00817 | -0.0941 | -57.7968
-7.5 | -0.4191 | 0.00761 | -0.0935 | -55.0723
-7 | -0.3662 | 0.00712 | -0.0928 | -51.4326
-6.5 | -0.3134 | 0.0067 | -0.092 | -46.7761
-6 | -0.2609 | 0.00639 | -0.0911 | -40.8294
-5.5 | -0.2084 | 0.00607 | -0.0902 | -34.3328
-5 | -0.1559 | 0.00581 | -0.0894 | -26.833
-4.5 | -0.1027 | 0.0057 | -0.0887 | -18.0175
-4 | -0.0491 | 0.00563 | -0.0881 | -8.7211
-3.5 | 0.0047 | 0.00551 | -0.0875 | 0.85299
-3 | 0.0588 | 0.00544 | -0.087 | 10.8088
-2.5 | 0.113 | 0.00535 | -0.0866 | 21.1215
-2 | 0.167 | 0.00525 | -0.0861 | 31.8095
-1.5 | 0.2209 | 0.00516 | -0.0856 | 42.8101
-1 | 0.2743 | 0.00502 | -0.0851 | 54.6414
-0.5 | 0.3275 | 0.00489 | -0.0846 | 66.9734
0 | 0.3802 | 0.00473 | -0.084 | 80.3805
0.5 | 0.433 | 0.00467 | -0.0835 | 92.7195
1 | 0.4845 | 0.00449 | -0.0827 | 107.9065
1.5 | 0.5355 | 0.00437 | -0.0817 | 122.54
2 | 0.5855 | 0.00435 | -0.0805 | 134.5977
2.5 | 0.6329 | 0.00436 | -0.0785 | 145.1606
3 | 0.7128 | 0.00465 | -0.0842 | 153.2903
3.5 | 0.7761 | 0.00502 | -0.0861 | 154.6016
4 | 0.8281 | 0.00554 | -0.0855 | 149.4765
4.5 | 0.873 | 0.00613 | -0.0833 | 142.4144
5 | 0.9177 | 0.00677 | -0.0811 | 135.5539
5.5 | 0.9627 | 0.00742 | -0.079 | 129.7439
6 | 1.0082 | 0.00806 | -0.077 | 125.0868
6.5 | 1.0552 | 0.0086 | -0.0753 | 122.6977
7 | 1.1027 | 0.00912 | -0.0737 | 120.9101
7.5 | 1.1509 | 0.00958 | -0.0723 | 120.1357
8 | 1.1975 | 0.01016 | -0.0706 | 117.8642
8.5 | 1.2452 | 0.01062 | -0.0691 | 117.2505
9 | 1.2913 | 0.01117 | -0.0674 | 115.6043
9.5 | 1.3358 | 0.0118 | -0.0655 | 113.2034
10 | 1.3772 | 0.01262 | -0.0629 | 109.1284
10.5 | 1.4196 | 0.01328 | -0.0607 | 106.8976
11 | 1.4602 | 0.01399 | -0.0582 | 104.3746
11.5 | 1.4989 | 0.01472 | -0.0553 | 101.8274
12 | 1.5279 | 0.01558 | -0.0507 | 98.068
12.5 | 1.5563 | 0.01648 | -0.0461 | 94.4357
13 | 1.5787 | 0.01779 | -0.0408 | 88.7409
13.5 | 1.5996 | 0.01925 | -0.0358 | 83.0961
14 | 1.6163 | 0.02106 | -0.0308 | 76.7474
14.5 | 1.6361 | 0.02281 | -0.0267 | 71.7273
15 | 1.6521 | 0.02502 | -0.0228 | 66.0312
15.5 | 1.6695 | 0.02737 | -0.0198 | 60.9974
16 | 1.6814 | 0.03046 | -0.0172 | 55.2003
16.5 | 1.6889 | 0.03426 | -0.0151 | 49.2966
17 | 1.685 | 0.03955 | -0.0137 | 42.6043
17.5 | 1.6808 | 0.04536 | -0.0133 | 37.0547
18 | 1.6707 | 0.05222 | -0.0137 | 31.9935
18.5 | 1.652 | 0.06058 | -0.0152 | 27.2697
19 | 1.6243 | 0.07051 | -0.0175 | 23.0364
19.5 | 1.5898 | 0.08198 | -0.0211 | 19.3925
20 | 1.5479 | 0.09591 | -0.027 | 16.1391

## 86. Re 5M Mach 0.10 (2)
BIGFOIL.COM POLAR EXPORT
GOE602MOD3-9
GOE 602 MOD 3-9 |  |  |  | Cl Max: | 1.237 | at alpha= | 8.5 | deg
JavaFoil+Calcfoil stall+Eppler ext transition |  |  |  | L/D Max: | 104.839 | at alpha= | 4.5 | deg
Re: | 5000000 |  |  | Cd Min: | 0.00762 | at alpha= | -0.5 | deg
Mach: | 0.1 |  |  | Cl=0 at alpha= | -3.5509 | deg
|  |  |  | @ Cl=0.1, Cd= | 0.0084067
|  |  |  | @ Cl=0.4, Cd= | 0.007662
|  |  |  | @ Cl=0.6, Cd= | 0.0077107
alpha (deg) | Cl | Cd | Cm | Cl/Cd
-13 | -0.336 | 0.08833 | -0.035 | -3.799
-12.5 | -0.349 | 0.08188 | -0.035 | -4.267
-12 | -0.362 | 0.07822 | -0.035 | -4.622
-11.5 | -0.372 | 0.07331 | -0.036 | -5.072
-11 | -0.38 | 0.06883 | -0.037 | -5.517
-10.5 | -0.384 | 0.06427 | -0.039 | -5.98
-10 | -0.385 | 0.06014 | -0.04 | -6.406
-9.5 | -0.382 | 0.05592 | -0.041 | -6.831
-9 | -0.377 | 0.04892 | -0.047 | -7.705
-8.5 | -0.367 | 0.04295 | -0.051 | -8.543
-8 | -0.42 | 0.00955 | -0.077 | -43.988
-7.5 | -0.391 | 0.00935 | -0.077 | -41.787
-7 | -0.355 | 0.00916 | -0.078 | -38.798
-6.5 | -0.314 | 0.00902 | -0.078 | -34.859
-6 | -0.269 | 0.00891 | -0.079 | -30.176
-5.5 | -0.219 | 0.00876 | -0.079 | -24.981
-5 | -0.165 | 0.00868 | -0.08 | -19.065
-4.5 | -0.11 | 0.00859 | -0.08 | -12.797
-4 | -0.053 | 0.00854 | -0.081 | -6.167
-3.5 | 0.006 | 0.00854 | -0.082 | 0.675
-3 | 0.065 | 0.0085 | -0.082 | 7.648
-2.5 | 0.125 | 0.00834 | -0.083 | 14.953
-2 | 0.184 | 0.00838 | -0.083 | 22.011
-1.5 | 0.244 | 0.00773 | -0.084 | 31.583
-1 | 0.304 | 0.00763 | -0.084 | 39.872
-0.5 | 0.364 | 0.00762 | -0.085 | 47.694
0 | 0.424 | 0.00769 | -0.085 | 55.068
0.5 | 0.483 | 0.00775 | -0.086 | 62.321
1 | 0.543 | 0.00773 | -0.086 | 70.233
1.5 | 0.602 | 0.00771 | -0.087 | 78.085
2 | 0.661 | 0.00784 | -0.087 | 84.296
2.5 | 0.72 | 0.00795 | -0.088 | 90.602
3 | 0.779 | 0.00762 | -0.088 | 102.328
3.5 | 0.838 | 0.0081 | -0.089 | 103.505
4 | 0.895 | 0.0086 | -0.089 | 104.017
4.5 | 0.95 | 0.00907 | -0.09 | 104.839
5 | 1.004 | 0.00967 | -0.09 | 103.822
5.5 | 1.055 | 0.01231 | -0.091 | 85.719
6 | 1.102 | 0.01284 | -0.092 | 85.86
6.5 | 1.145 | 0.01331 | -0.092 | 85.975
7 | 1.182 | 0.01403 | -0.093 | 84.244
7.5 | 1.21 | 0.01464 | -0.093 | 82.622
8 | 1.228 | 0.01542 | -0.094 | 79.658
8.5 | 1.237 | 0.01619 | -0.094 | 76.377
9 | 1.236 | 0.01709 | -0.095 | 72.333
9.5 | 1.225 | 0.01797 | -0.095 | 68.201
10 | 1.205 | 0.01896 | -0.096 | 63.55
10.5 | 1.176 | 0.02026 | -0.096 | 58.029
11 | 1.139 | 0.02148 | -0.097 | 53.012
11.5 | 1.095 | 0.02256 | -0.097 | 48.534
12 | 1.046 | 0.0242 | -0.098 | 43.22
12.5 | 0.977 | 0.01577 | -0.097 | 61.983
13 | 0.912 | 0.01443 | -0.096 | 63.19
13.5 | 0.833 | 0.029 | -0.093 | 28.709

## 87. Re 5M Mach 0.25 (1)
BIGFOIL.COM POLAR EXPORT
GOE602MOD3-9
GOE 602 MOD 3-9 |  |  |  | Cl Max: | 1.5307 | at alpha= | 13.5 | deg
XFOIL ncrit=9 |  |  |  | L/D Max: | 154.873 | at alpha= | 3 | deg
Re: | 5000000 |  |  | Cd Min: | 0.00442 | at alpha= | 2 | deg
Mach: | 0.25 |  |  | Cl=0 at alpha= | -3.5296 | deg
|  |  |  | @ Cl=0.1, Cd= | 0.005422
|  |  |  | @ Cl=0.4, Cd= | 0.0047879
|  |  |  | @ Cl=0.6, Cd= | 0.0044208
alpha (deg) | Cl | Cd | Cm | Cl/Cd
-20 | -0.6443 | 0.24311 | 0.025 | -2.6502
-19.5 | -0.6271 | 0.23639 | 0.0212 | -2.6528
-19 | -0.6123 | 0.22862 | 0.0174 | -2.6782
-18.5 | -0.5956 | 0.22237 | 0.0138 | -2.6784
-18 | -0.5788 | 0.21623 | 0.0103 | -2.6768
-17.5 | -0.5623 | 0.20966 | 0.0069 | -2.682
-17 | -0.546 | 0.20315 | 0.0036 | -2.6877
-16.5 | -0.5304 | 0.19638 | 0.0005 | -2.7009
-16 | -0.5155 | 0.18957 | -0.0025 | -2.7193
-15.5 | -0.5009 | 0.1822 | -0.0052 | -2.7492
-15 | -0.4877 | 0.17518 | -0.0078 | -2.784
-14.5 | -0.4777 | 0.1672 | -0.0103 | -2.8571
-14 | -0.4661 | 0.16017 | -0.0124 | -2.91
-13.5 | -0.4617 | 0.15133 | -0.0149 | -3.0509
-13 | -0.4526 | 0.1446 | -0.0169 | -3.13
-12.5 | -0.4428 | 0.13817 | -0.0187 | -3.2047
-12 | -0.4348 | 0.1316 | -0.0204 | -3.304
-11.5 | -0.4271 | 0.12528 | -0.0218 | -3.4092
-11 | -0.4206 | 0.11894 | -0.0231 | -3.5362
-10.5 | -0.4431 | 0.10275 | -0.0287 | -4.3124
-10 | -0.4746 | 0.08331 | -0.0414 | -5.6968
-9.5 | -0.5953 | 0.03198 | -0.0974 | -18.6148
-9 | -0.5917 | 0.01454 | -0.1031 | -40.6946
-8.5 | -0.5378 | 0.01202 | -0.1028 | -44.7421
-8 | -0.4888 | 0.00974 | -0.1011 | -50.1848
-7.5 | -0.4359 | 0.00853 | -0.0995 | -51.102
-7 | -0.3815 | 0.00776 | -0.098 | -49.1624
-6.5 | -0.3271 | 0.00713 | -0.0966 | -45.8766
-6 | -0.2725 | 0.00667 | -0.0952 | -40.8546
-5.5 | -0.2178 | 0.00632 | -0.0939 | -34.462
-5 | -0.1634 | 0.00598 | -0.0927 | -27.3244
-4.5 | -0.1084 | 0.00577 | -0.0917 | -18.7868
-4 | -0.0524 | 0.00571 | -0.091 | -9.1769
-3.5 | 0.0033 | 0.00557 | -0.0902 | 0.59246
-3 | 0.0593 | 0.00548 | -0.0895 | 10.8212
-2.5 | 0.1154 | 0.0054 | -0.089 | 21.3704
-2 | 0.1712 | 0.00531 | -0.0884 | 32.2411
-1.5 | 0.2267 | 0.00521 | -0.0879 | 43.5125
-1 | 0.2818 | 0.00508 | -0.0873 | 55.4724
-0.5 | 0.3365 | 0.00496 | -0.0867 | 67.8427
0 | 0.3906 | 0.0048 | -0.086 | 81.375
0.5 | 0.4451 | 0.00473 | -0.0854 | 94.1015
1 | 0.4982 | 0.00455 | -0.0846 | 109.4945
1.5 | 0.5507 | 0.00444 | -0.0836 | 124.0315
2 | 0.6021 | 0.00442 | -0.0822 | 136.2217
2.5 | 0.6508 | 0.00443 | -0.0801 | 146.9074
3 | 0.7341 | 0.00474 | -0.086 | 154.8734
4 | 0.8515 | 0.00564 | -0.0866 | 150.9752
4.5 | 0.8974 | 0.00627 | -0.0841 | 143.126
5 | 0.9431 | 0.00695 | -0.0815 | 135.6978
5.5 | 0.989 | 0.00767 | -0.079 | 128.9439
6 | 1.0359 | 0.00835 | -0.0766 | 124.0599
6.5 | 1.0847 | 0.00891 | -0.0745 | 121.7396
7 | 1.1344 | 0.00943 | -0.0726 | 120.2969
7.5 | 1.1837 | 0.00998 | -0.0705 | 118.6072
8 | 1.2323 | 0.01057 | -0.0683 | 116.5847
8.5 | 1.2806 | 0.01115 | -0.066 | 114.852
9 | 1.326 | 0.01191 | -0.0632 | 111.335
9.5 | 1.3672 | 0.01288 | -0.0596 | 106.1491
10 | 1.4094 | 0.01371 | -0.0562 | 102.8009
10.5 | 1.4447 | 0.01469 | -0.0515 | 98.3458
11 | 1.474 | 0.01571 | -0.0457 | 93.8256
11.5 | 1.5036 | 0.01682 | -0.0404 | 89.3936
12 | 1.5129 | 0.01914 | -0.0325 | 79.0439
12.5 | 1.5257 | 0.02148 | -0.0261 | 71.0289
13 | 1.5281 | 0.02484 | -0.0198 | 61.5177
13.5 | 1.5307 | 0.02875 | -0.0151 | 53.2417
14 | 1.5211 | 0.0344 | -0.0117 | 44.218
14.5 | 1.5023 | 0.04177 | -0.0103 | 35.966
15 | 1.4812 | 0.05029 | -0.011 | 29.4532
15.5 | 1.457 | 0.06006 | -0.0134 | 24.2591
16 | 1.4146 | 0.0729 | -0.0178 | 19.4047
16.5 | 1.3704 | 0.08681 | -0.0232 | 15.7862
17 | 1.3166 | 0.10396 | -0.0316 | 12.6645
17.5 | 1.2837 | 0.11908 | -0.0396 | 10.7801
18 | 1.2501 | 0.13522 | -0.0489 | 9.2449
18.5 | 1.2159 | 0.15235 | -0.0592 | 7.981

## 88. Re 5M Mach 0.25 (2)
BIGFOIL.COM POLAR EXPORT
GOE602MOD3-9
GOE 602 MOD 3-9 |  |  |  | Cl Max: | 1.222 | at alpha= | 8 | deg
JavaFoil+Calcfoil stall+Eppler ext transition |  |  |  | L/D Max: | 103.695 | at alpha= | 4.5 | deg
Re: | 5000000 |  |  | Cd Min: | 0.00777 | at alpha= | -0.5 | deg
Mach: | 0.25 |  |  | Cl=0 at alpha= | -3.55 | deg
|  |  |  | @ Cl=0.1, Cd= | 0.0085343
|  |  |  | @ Cl=0.4, Cd= | 0.0077913
|  |  |  | @ Cl=0.6, Cd= | 0.0358
alpha (deg) | Cl | Cd | Cm | Cl/Cd
-12.5 | -0.052 | 0.08526 | -0.036 | -0.606
-12 | -0.137 | 0.08206 | -0.035 | -1.673
-11.5 | -0.187 | 0.07789 | -0.035 | -2.398
-11 | -0.227 | 0.07337 | -0.035 | -3.092
-10.5 | -0.26 | 0.06822 | -0.036 | -3.816
-10 | -0.287 | 0.06364 | -0.037 | -4.513
-9.5 | -0.307 | 0.05934 | -0.038 | -5.17
-9 | -0.319 | 0.0544 | -0.041 | -5.872
-8.5 | -0.323 | 0.05107 | -0.042 | -6.321
-8 | -0.321 | 0.04438 | -0.049 | -7.23
-7.5 | -0.375 | 0.00971 | -0.08 | -38.582
-7 | -0.348 | 0.00943 | -0.08 | -36.888
-6.5 | -0.313 | 0.00927 | -0.081 | -33.733
-6 | -0.27 | 0.00912 | -0.081 | -29.662
-5.5 | -0.222 | 0.00893 | -0.082 | -24.817
-5 | -0.169 | 0.00888 | -0.082 | -18.979
-4.5 | -0.112 | 0.00877 | -0.083 | -12.811
-4 | -0.054 | 0.00869 | -0.083 | -6.209
-3.5 | 0.006 | 0.00868 | -0.084 | 0.681
-3 | 0.067 | 0.00861 | -0.084 | 7.752
-2.5 | 0.128 | 0.00847 | -0.085 | 15.116
-2 | 0.19 | 0.00852 | -0.085 | 22.254
-1.5 | 0.251 | 0.00786 | -0.086 | 31.932
-1 | 0.313 | 0.00778 | -0.086 | 40.199
-0.5 | 0.374 | 0.00777 | -0.087 | 48.076
0 | 0.435 | 0.00782 | -0.088 | 55.647
0.5 | 0.496 | 0.00795 | -0.088 | 62.427
1 | 0.558 | 0.00788 | -0.089 | 70.744
1.5 | 0.619 | 0.00786 | -0.089 | 78.739
2 | 0.679 | 0.00802 | -0.09 | 84.712
2.5 | 0.74 | 0.00814 | -0.09 | 90.933
3 | 0.801 | 0.0079 | -0.091 | 101.333
3.5 | 0.861 | 0.00835 | -0.091 | 103.129
4 | 0.919 | 0.0089 | -0.092 | 103.231
4.5 | 0.976 | 0.00941 | -0.092 | 103.695
5 | 1.03 | 0.01012 | -0.093 | 101.774
5.5 | 1.081 | 0.01273 | -0.094 | 84.907
6 | 1.127 | 0.01334 | -0.094 | 84.459
6.5 | 1.166 | 0.01404 | -0.095 | 83.09
7 | 1.199 | 0.01469 | -0.095 | 81.575
7.5 | 1.217 | 0.01544 | -0.096 | 78.855
8 | 1.222 | 0.0163 | -0.096 | 74.97
8.5 | 1.211 | 0.0173 | -0.097 | 70.037
9 | 1.184 | 0.01833 | -0.097 | 64.613
9.5 | 1.14 | 0.01962 | -0.098 | 58.112
10 | 1.079 | 0.02084 | -0.098 | 51.794
10.5 | 1.002 | 0.02233 | -0.099 | 44.89
11 | 0.911 | 0.02439 | -0.099 | 37.374
11.5 | 0.795 | 0.01583 | -0.098 | 50.243
12 | 0.67 | 0.02406 | -0.096 | 27.833
12.5 | 0.546 | 0.02765 | -0.095 | 19.76
13 | 0.413 | 0.0358 | -0.092 | 11.539

## 89. Re 5M Mach 0.50 (1)
BIGFOIL.COM POLAR EXPORT
GOE602MOD3-9
GOE 602 MOD 3-9 |  |  |  | Cl Max: | 1.3122 | at alpha= | 8 | deg
XFOIL ncrit=9 |  |  |  | L/D Max: | 162.549 | at alpha= | 3 | deg
Re: | 5000000 |  |  | Cd Min: | 0.00475 | at alpha= | 2 | deg
Mach: | 0.5 |  |  | Cl=0 at alpha= | -3.4567 | deg
|  |  |  | @ Cl=0.1, Cd= | 0.0056802
|  |  |  | @ Cl=0.4, Cd= | 0.0051333
|  |  |  | @ Cl=0.6, Cd= | 0.0047875
alpha (deg) | Cl | Cd | Cm | Cl/Cd
-20 | -0.691 | 0.26282 | 0.0292 | -2.6292
-19.5 | -0.6711 | 0.25467 | 0.0246 | -2.6352
-19 | -0.6502 | 0.24716 | 0.0202 | -2.6307
-18.5 | -0.6293 | 0.23971 | 0.016 | -2.6253
-18 | -0.6086 | 0.23207 | 0.0118 | -2.6225
-17.5 | -0.5882 | 0.22452 | 0.0079 | -2.6198
-17 | -0.5683 | 0.21684 | 0.0041 | -2.6208
-16.5 | -0.5484 | 0.20899 | 0.0005 | -2.624
-16 | -0.5294 | 0.20131 | -0.0029 | -2.6298
-15.5 | -0.5116 | 0.19342 | -0.0061 | -2.645
-15 | -0.4947 | 0.18591 | -0.009 | -2.661
-14.5 | -0.4804 | 0.17824 | -0.0117 | -2.6952
-14 | -0.4646 | 0.17012 | -0.0143 | -2.731
-13.5 | -0.4524 | 0.16249 | -0.0168 | -2.7842
-13 | -0.439 | 0.15546 | -0.0189 | -2.8239
-12.5 | -0.4257 | 0.14889 | -0.0206 | -2.8592
-12 | -0.4143 | 0.142 | -0.0222 | -2.9176
-11.5 | -0.404 | 0.13522 | -0.0236 | -2.9877
-11 | -0.2599 | 0.10641 | -0.0462 | -2.4424
-10.5 | -0.2468 | 0.09859 | -0.05 | -2.5033
-10 | -0.3605 | 0.10793 | -0.038 | -3.3401
-9.5 | -0.3416 | 0.09953 | -0.0438 | -3.4321
-9 | -0.326 | 0.09039 | -0.0505 | -3.6066
-7 | -0.2618 | 0.04902 | -0.0979 | -5.3407
-6.5 | -0.2264 | 0.03201 | -0.1239 | -7.0728
-6 | -0.2317 | 0.02261 | -0.1216 | -10.2477
-5.5 | -0.2325 | 0.01271 | -0.1158 | -18.2927
-5 | -0.1978 | 0.0075 | -0.1098 | -26.3733
-4.5 | -0.136 | 0.00647 | -0.1063 | -21.0201
-4 | -0.0712 | 0.00605 | -0.1039 | -11.7686
-3.5 | -0.0056 | 0.00593 | -0.1022 | -0.94435
-3 | 0.059 | 0.00575 | -0.1007 | 10.2609
-2.5 | 0.1236 | 0.00564 | -0.0995 | 21.9149
-2 | 0.1877 | 0.00555 | -0.0984 | 33.8198
-1.5 | 0.251 | 0.00545 | -0.0975 | 46.055
-1 | 0.3136 | 0.00535 | -0.0966 | 58.6168
-0.5 | 0.3752 | 0.00519 | -0.0956 | 72.2929
0 | 0.4364 | 0.00505 | -0.0946 | 86.4158
0.5 | 0.4974 | 0.00498 | -0.0936 | 99.8795
1 | 0.5572 | 0.00486 | -0.0924 | 114.6502
1.5 | 0.6162 | 0.00476 | -0.091 | 129.4538
2 | 0.6742 | 0.00475 | -0.0891 | 141.9368
2.5 | 0.7283 | 0.00476 | -0.0861 | 153.0042
3 | 0.829 | 0.0051 | -0.0933 | 162.549
3.5 | 0.8991 | 0.00554 | -0.0936 | 162.2924
4 | 0.9525 | 0.00609 | -0.0901 | 156.4039
4.5 | 1.0025 | 0.00686 | -0.0859 | 146.137
5 | 1.0508 | 0.00777 | -0.0812 | 135.2381
5.5 | 1.0993 | 0.00873 | -0.0763 | 125.9221
6 | 1.1529 | 0.00947 | -0.0719 | 121.7423
6.5 | 1.2079 | 0.01016 | -0.0673 | 118.8878
7 | 1.2592 | 0.01103 | -0.0618 | 114.1614
7.5 | 1.2928 | 0.01233 | -0.0528 | 104.85
8 | 1.3122 | 0.01433 | -0.042 | 91.5701
8.5 | 1.308 | 0.01784 | -0.0296 | 73.3184
9 | 1.2946 | 0.02288 | -0.0193 | 56.5822
9.5 | 1.2743 | 0.02948 | -0.0123 | 43.2259
10 | 1.2446 | 0.03802 | -0.0093 | 32.7354
10.5 | 1.2127 | 0.04805 | -0.0104 | 25.2383
11 | 1.1767 | 0.0598 | -0.0147 | 19.6773
11.5 | 1.1418 | 0.07243 | -0.0205 | 15.7642
12 | 1.1078 | 0.08582 | -0.0272 | 12.9084
12.5 | 1.0765 | 0.10006 | -0.0348 | 10.7585
13 | 1.0504 | 0.11466 | -0.0428 | 9.161

## 90. Re 5M Mach 0.50 (2)
BIGFOIL.COM POLAR EXPORT
GOE602MOD3-9
GOE 602 MOD 3-9 |  |  |  | Cl Max: | 1.301 | at alpha= | 20 | deg
JavaFoil+Calcfoil stall+Eppler ext transition |  |  |  | L/D Max: | 99.009 | at alpha= | 4 | deg
Re: | 5000000 |  |  | Cd Min: | 0.00846 | at alpha= | -1 | deg
Mach: | 0.5 |  |  | Cl=0 at alpha= | -3.553 | deg
|  |  |  | @ Cl=0.1, Cd= | 0.009141
|  |  |  | @ Cl=0.4, Cd= | 0.00846
|  |  |  | @ Cl=0.6, Cd= | 0.0087397
alpha (deg) | Cl | Cd | Cm | Cl/Cd
-20 | -0.896 | 0.15874 | -0.045 | -5.643
-19.5 | -0.869 | 0.15444 | -0.045 | -5.629
-19 | -0.843 | 0.14749 | -0.045 | -5.715
-18.5 | -0.818 | 0.14854 | -0.046 | -5.508
-18 | -0.792 | 0.14031 | -0.046 | -5.642
-17.5 | -0.765 | 0.13495 | -0.046 | -5.667
-17 | -0.737 | 0.12996 | -0.046 | -5.672
-16.5 | -0.709 | 0.12687 | -0.045 | -5.59
-16 | -0.681 | 0.12012 | -0.044 | -5.673
-15.5 | -0.655 | 0.1176 | -0.044 | -5.565
-15 | -0.628 | 0.11258 | -0.044 | -5.574
-14.5 | -0.601 | 0.10855 | -0.044 | -5.533
-14 | -0.574 | 0.10316 | -0.044 | -5.561
-13.5 | -0.547 | 0.09957 | -0.044 | -5.49
-13 | -0.52 | 0.10188 | -0.045 | -5.101
-12.5 | -0.492 | 0.09318 | -0.044 | -5.284
-12 | -0.464 | 0.08885 | -0.042 | -5.223
-11.5 | -0.437 | 0.08037 | -0.043 | -5.439
-11 | -0.41 | 0.07307 | -0.043 | -5.613
-10.5 | -0.383 | 0.0673 | -0.044 | -5.693
-10 | -0.356 | 0.06223 | -0.045 | -5.722
-9.5 | -0.329 | 0.05801 | -0.046 | -5.669
-9 | -0.3 | 0.06611 | -0.041 | -4.538
-8.5 | -0.273 | 0.05747 | -0.042 | -4.747
-8 | -0.246 | 0.05213 | -0.043 | -4.711
-7.5 | -0.219 | 0.047 | -0.048 | -4.66
-7 | -0.193 | 0.04116 | -0.055 | -4.697
-6.5 | -0.163 | 0.04624 | -0.04 | -3.518
-6 | -0.135 | 0.04159 | -0.044 | -3.257
-5.5 | -0.134 | 0.00994 | -0.091 | -13.461
-5 | -0.168 | 0.0097 | -0.092 | -17.32
-4.5 | -0.119 | 0.00962 | -0.092 | -12.398
-4 | -0.059 | 0.00947 | -0.093 | -6.212
-3.5 | 0.007 | 0.00933 | -0.094 | 0.7
-3 | 0.074 | 0.00919 | -0.094 | 8.07
-2.5 | 0.143 | 0.00906 | -0.095 | 15.77
-2 | 0.212 | 0.00911 | -0.095 | 23.228
-1.5 | 0.28 | 0.00852 | -0.096 | 32.92
-1 | 0.349 | 0.00846 | -0.097 | 41.307
-0.5 | 0.418 | 0.00846 | -0.097 | 49.391
0 | 0.487 | 0.00855 | -0.098 | 56.896
0.5 | 0.555 | 0.0087 | -0.098 | 63.759
1 | 0.623 | 0.00876 | -0.099 | 71.105
1.5 | 0.691 | 0.00874 | -0.1 | 79.056
2 | 0.759 | 0.009 | -0.1 | 84.352
2.5 | 0.827 | 0.00922 | -0.101 | 89.686
3 | 0.894 | 0.0091 | -0.102 | 98.248
3.5 | 0.961 | 0.00971 | -0.102 | 99
4 | 1.024 | 0.01035 | -0.103 | 99.009
4.5 | 1.083 | 0.01123 | -0.103 | 96.498
5 | 1.136 | 0.01443 | -0.104 | 78.735
5.5 | 1.179 | 0.01546 | -0.105 | 76.257
6 | 1.198 | 0.01633 | -0.105 | 73.391
6.5 | 1.17 | 0.01772 | -0.106 | 66.049
7 | 0.896 | 0.01901 | -0.106 | 47.143
7.5 | 0.757 | 0.02036 | -0.107 | 37.178
8 | 0.791 | 0.02131 | -0.108 | 37.121
8.5 | 0.825 | 0.02407 | -0.108 | 34.262
9 | 0.858 | 0.02449 | -0.109 | 35.052
9.5 | 0.877 | 0.0167 | -0.107 | 52.517
10 | 0.754 | 0.06798 | -0.065 | 11.09
10.5 | 0.772 | 0.08113 | -0.053 | 9.513
11 | 0.799 | 0.08316 | -0.053 | 9.603
11.5 | 0.825 | 0.08674 | -0.054 | 9.517
12 | 0.86 | 0.08997 | -0.064 | 9.557
12.5 | 0.889 | 0.09614 | -0.067 | 9.25
13 | 0.911 | 0.10261 | -0.062 | 8.874
13.5 | 0.939 | 0.10477 | -0.065 | 8.964
14 | 0.971 | 0.10743 | -0.069 | 9.04
14.5 | 1.006 | 0.10903 | -0.075 | 9.227
15 | 1.038 | 0.11178 | -0.078 | 9.288
15.5 | 1.064 | 0.12009 | -0.078 | 8.86
16 | 1.075 | 0.12425 | -0.069 | 8.652
16.5 | 1.102 | 0.12932 | -0.071 | 8.524
17 | 1.137 | 0.13012 | -0.076 | 8.737
17.5 | 1.174 | 0.12967 | -0.081 | 9.056
18 | 1.208 | 0.13095 | -0.084 | 9.228
18.5 | 1.234 | 0.13937 | -0.084 | 8.854
19 | 1.237 | 0.15116 | -0.076 | 8.186
19.5 | 1.264 | 0.15521 | -0.076 | 8.141
20 | 1.301 | 0.15407 | -0.082 | 8.444

## 91. Re 6M Mach 0.00 (1)
BIGFOIL.COM POLAR EXPORT
GOE602MOD3-9
GOE 602 MOD 3-9 |  |  |  | Cl Max: | 1.7582 | at alpha= | 18 | deg
XFOIL ncrit=9 |  |  |  | L/D Max: | 155.427 | at alpha= | 3.5 | deg
Re: | 6000000 |  |  | Cd Min: | 0.00445 | at alpha= | 2 | deg
Mach: | 0 |  |  | Cl=0 at alpha= | -3.5353 | deg
|  |  |  | @ Cl=0.1, Cd= | 0.0052576
|  |  |  | @ Cl=0.4, Cd= | 0.0047218
|  |  |  | @ Cl=0.6, Cd= | 0.00445
alpha (deg) | Cl | Cd | Cm | Cl/Cd
-15 | -1.1449 | 0.03383 | -0.0814 | -33.8427
-14.5 | -1.147 | 0.027 | -0.082 | -42.4815
-14 | -1.1071 | 0.02329 | -0.0843 | -47.5354
-13.5 | -1.0646 | 0.01952 | -0.0862 | -54.5389
-13 | -1.0146 | 0.01681 | -0.088 | -60.3569
-12.5 | -0.9694 | 0.01513 | -0.0875 | -64.0714
-12 | -0.9165 | 0.01376 | -0.0882 | -66.6061
-11.5 | -0.861 | 0.01262 | -0.0892 | -68.225
-11 | -0.8013 | 0.01178 | -0.0908 | -68.0221
-10.5 | -0.7392 | 0.01109 | -0.0929 | -66.6546
-10 | -0.6844 | 0.01062 | -0.0931 | -64.4444
-9.5 | -0.6267 | 0.01009 | -0.094 | -62.111
-9 | -0.5711 | 0.00957 | -0.0943 | -59.6761
-8.5 | -0.5209 | 0.00842 | -0.0936 | -61.8646
-8 | -0.4696 | 0.00773 | -0.0929 | -60.7503
-7.5 | -0.4177 | 0.00722 | -0.0921 | -57.8532
-7 | -0.3655 | 0.00679 | -0.0914 | -53.8292
-6.5 | -0.3134 | 0.00644 | -0.0907 | -48.6646
-6 | -0.2612 | 0.00615 | -0.0899 | -42.4715
-5.5 | -0.209 | 0.0059 | -0.0891 | -35.4237
-5 | -0.1568 | 0.00566 | -0.0883 | -27.7032
-4.5 | -0.1036 | 0.00553 | -0.0878 | -18.7342
-4 | -0.05 | 0.0055 | -0.0873 | -9.0909
-3.5 | 0.0038 | 0.0054 | -0.0868 | 0.7037
-3 | 0.0578 | 0.00532 | -0.0864 | 10.8647
-2.5 | 0.1119 | 0.00524 | -0.086 | 21.355
-2 | 0.1658 | 0.00516 | -0.0856 | 32.1318
-1.5 | 0.2194 | 0.00509 | -0.0852 | 43.1041
-1 | 0.2729 | 0.00498 | -0.0847 | 54.7992
-0.5 | 0.326 | 0.00488 | -0.0843 | 66.8033
0 | 0.3787 | 0.00475 | -0.0837 | 79.7263
0.5 | 0.4315 | 0.00468 | -0.0832 | 92.2009
1 | 0.4835 | 0.00456 | -0.0826 | 106.0307
1.5 | 0.5347 | 0.00447 | -0.0818 | 119.6197
2 | 0.5854 | 0.00445 | -0.0808 | 131.5506
2.5 | 0.6351 | 0.00445 | -0.0796 | 142.7191
3 | 0.6836 | 0.00453 | -0.078 | 150.9051
3.5 | 0.7647 | 0.00492 | -0.0842 | 155.4268
4 | 0.8252 | 0.00547 | -0.0857 | 150.8592
4.5 | 0.8698 | 0.00604 | -0.0835 | 144.0066
5 | 0.9147 | 0.00665 | -0.0814 | 137.5489
5.5 | 0.9602 | 0.00725 | -0.0795 | 132.4414
6 | 1.0058 | 0.00785 | -0.0776 | 128.1274
6.5 | 1.0533 | 0.00831 | -0.0761 | 126.7509
7 | 1.1007 | 0.00879 | -0.0746 | 125.2218
7.5 | 1.1489 | 0.00921 | -0.0733 | 124.7448
8.5 | 1.2435 | 0.01015 | -0.0706 | 122.5123
9 | 1.2896 | 0.01067 | -0.069 | 120.8622
9.5 | 1.3341 | 0.01128 | -0.0672 | 118.2713
10 | 1.3779 | 0.01191 | -0.0653 | 115.6927
10.5 | 1.4215 | 0.01249 | -0.0635 | 113.811
11 | 1.4634 | 0.01312 | -0.0614 | 111.5396
11.5 | 1.5034 | 0.01381 | -0.059 | 108.8631
12 | 1.5393 | 0.01464 | -0.0559 | 105.1434
12.5 | 1.5676 | 0.01544 | -0.0513 | 101.5285
13 | 1.5904 | 0.01659 | -0.0459 | 95.865
13.5 | 1.6186 | 0.01752 | -0.0419 | 92.3858
14 | 1.64 | 0.0189 | -0.0372 | 86.7725
14.5 | 1.6638 | 0.02019 | -0.0333 | 82.4071
15 | 1.6847 | 0.0218 | -0.0294 | 77.2798
15.5 | 1.7064 | 0.02351 | -0.0262 | 72.5819
16 | 1.7261 | 0.02556 | -0.0233 | 67.5313
16.5 | 1.7424 | 0.02812 | -0.0208 | 61.963
17 | 1.7506 | 0.03159 | -0.0185 | 55.4163
17.5 | 1.7577 | 0.03543 | -0.0168 | 49.6105
18 | 1.7582 | 0.04014 | -0.0156 | 43.8017
18.5 | 1.7551 | 0.04567 | -0.0152 | 38.43
19 | 1.7423 | 0.0527 | -0.0156 | 33.0607
19.5 | 1.7209 | 0.06123 | -0.0169 | 28.1055
20 | 1.6931 | 0.07091 | -0.019 | 23.8767

## 92. Re 6M Mach 0.00 (2)
BIGFOIL.COM POLAR EXPORT
GOE602MOD3-9
GOE 602 MOD 3-9 |  |  |  | Cl Max: | 1.241 | at alpha= | 9 | deg
JavaFoil+Calcfoil stall+Eppler ext transition |  |  |  | L/D Max: | 106.612 | at alpha= | 4.5 | deg
Re: | 6000000 |  |  | Cd Min: | 0.00764 | at alpha= | -1 | deg
Mach: | 0 |  |  | Cl=0 at alpha= | -3.5517 | deg
|  |  |  | @ Cl=0.1, Cd= | 0.0083047
|  |  |  | @ Cl=0.4, Cd= | 0.007728
|  |  |  | @ Cl=0.6, Cd= | 0.0079219
alpha (deg) | Cl | Cd | Cm | Cl/Cd
-13.5 | -0.352 | 0.09087 | -0.035 | -3.873
-13 | -0.364 | 0.08624 | -0.035 | -4.223
-12.5 | -0.376 | 0.08023 | -0.037 | -4.681
-12 | -0.385 | 0.07593 | -0.037 | -5.068
-11.5 | -0.392 | 0.07144 | -0.038 | -5.489
-11 | -0.397 | 0.06705 | -0.039 | -5.921
-10.5 | -0.399 | 0.06275 | -0.04 | -6.354
-10 | -0.397 | 0.05857 | -0.041 | -6.774
-9.5 | -0.392 | 0.05347 | -0.044 | -7.333
-9 | -0.386 | 0.04647 | -0.049 | -8.296
-8.5 | -0.448 | 0.00989 | -0.076 | -45.328
-8 | -0.423 | 0.00935 | -0.077 | -45.258
-7.5 | -0.392 | 0.00917 | -0.077 | -42.797
-7 | -0.356 | 0.00901 | -0.078 | -39.49
-6.5 | -0.314 | 0.00885 | -0.078 | -35.502
-6 | -0.268 | 0.00874 | -0.079 | -30.712
-5.5 | -0.218 | 0.00855 | -0.079 | -25.504
-5 | -0.165 | 0.00856 | -0.08 | -19.251
-4.5 | -0.109 | 0.0085 | -0.08 | -12.878
-4 | -0.052 | 0.00843 | -0.081 | -6.224
-3.5 | 0.006 | 0.00839 | -0.081 | 0.684
-3 | 0.065 | 0.00837 | -0.082 | 7.724
-2.5 | 0.124 | 0.00826 | -0.082 | 15.017
-2 | 0.184 | 0.00831 | -0.083 | 22.088
-1.5 | 0.243 | 0.0077 | -0.083 | 31.553
-1 | 0.303 | 0.00764 | -0.084 | 39.641
-0.5 | 0.362 | 0.00767 | -0.084 | 47.145
0 | 0.421 | 0.00776 | -0.085 | 54.301
0.5 | 0.481 | 0.00782 | -0.085 | 61.442
1 | 0.54 | 0.00785 | -0.086 | 68.766
1.5 | 0.599 | 0.00792 | -0.086 | 75.611
2 | 0.658 | 0.00803 | -0.087 | 81.967
2.5 | 0.717 | 0.00819 | -0.087 | 87.581
3 | 0.776 | 0.00826 | -0.088 | 93.945
3.5 | 0.834 | 0.00797 | -0.088 | 104.663
4 | 0.891 | 0.00843 | -0.089 | 105.623
4.5 | 0.946 | 0.00887 | -0.089 | 106.612
5 | 0.999 | 0.00952 | -0.09 | 104.91
5.5 | 1.05 | 0.01183 | -0.091 | 88.757
6 | 1.097 | 0.01233 | -0.091 | 89.028
6.5 | 1.14 | 0.01291 | -0.092 | 88.323
7 | 1.178 | 0.01343 | -0.092 | 87.773
7.5 | 1.207 | 0.01412 | -0.093 | 85.482
8 | 1.227 | 0.01475 | -0.093 | 83.216
8.5 | 1.239 | 0.01557 | -0.094 | 79.57
9 | 1.241 | 0.01632 | -0.094 | 76.064
9.5 | 1.235 | 0.01725 | -0.095 | 71.557
10 | 1.219 | 0.01811 | -0.095 | 67.29
10.5 | 1.195 | 0.01933 | -0.096 | 61.824
11 | 1.164 | 0.02038 | -0.096 | 57.103
11.5 | 1.127 | 0.02132 | -0.097 | 52.84
12 | 1.084 | 0.02248 | -0.097 | 48.217
12.5 | 1.038 | 0.02416 | -0.098 | 42.959
13 | 0.972 | 0.01582 | -0.096 | 61.428
13.5 | 0.907 | 0.02364 | -0.095 | 38.361
14 | 0.838 | 0.0293 | -0.093 | 28.618

## 93. Re 6M Mach 0.00 (3)
BIGFOIL.COM POLAR EXPORT
GOE602MOD3-9
GOE 602 MOD 3-9 |  |  |  | Cl Max: | 1.7623 | at alpha= | 17.5 | deg
NF |  |  |  | L/D Max: | 151.896 | at alpha= | 3.5 | deg
Re: | 6000000 |  |  | Cd Min: | 0.0044265 | at alpha= | 2 | deg
Mach: | 0 |  |  | Cl=0 at alpha= | -3.541 | deg
|  |  |  | @ Cl=0.1, Cd= | 0.0052923
|  |  |  | @ Cl=0.4, Cd= | 0.0046802
|  |  |  | @ Cl=0.6, Cd= | 0.0044362
alpha (deg) | Cl | Cd | Cm | Cl/Cd
-20 | -0.65097 | 0.22865 | 0.02852 | -2.847
-19.5 | -0.63536 | 0.22297 | 0.025233 | -2.8496
-19 | -0.61991 | 0.21714 | 0.02188 | -2.8549
-18.5 | -0.60425 | 0.21119 | 0.018343 | -2.8612
-18 | -0.58735 | 0.20536 | 0.01461 | -2.8601
-17.5 | -0.56419 | 0.20121 | 0.011009 | -2.8039
-17 | -0.52954 | 0.20408 | 0.010847 | -2.5948
-16.5 | -1.0679 | 0.057053 | -0.064937 | -18.7177
-16 | -1.1877 | 0.035724 | -0.085535 | -33.2463
-15.5 | -1.1918 | 0.031244 | -0.081627 | -38.1461
-15 | -1.1853 | 0.027069 | -0.080896 | -43.7883
-14.5 | -1.1617 | 0.023951 | -0.080071 | -48.5053
-14 | -1.1215 | 0.021299 | -0.081432 | -52.6523
-13.5 | -1.0717 | 0.018974 | -0.083975 | -56.4841
-13 | -1.0183 | 0.017018 | -0.08634 | -59.8359
-12.5 | -0.96422 | 0.015381 | -0.088054 | -62.6887
-12 | -0.90983 | 0.013989 | -0.089287 | -65.0382
-11.5 | -0.85475 | 0.012784 | -0.090305 | -66.8631
-11 | -0.7989 | 0.011726 | -0.091236 | -68.1323
-10.5 | -0.74263 | 0.010793 | -0.092069 | -68.809
-10 | -0.6865 | 0.0099705 | -0.092721 | -68.8525
-9.5 | -0.63099 | 0.0092489 | -0.093108 | -68.2225
-9 | -0.5764 | 0.0086176 | -0.093181 | -66.886
-8.5 | -0.52269 | 0.0080643 | -0.092963 | -64.8154
-8 | -0.46969 | 0.0075772 | -0.092529 | -61.9872
-7.5 | -0.41736 | 0.0071519 | -0.091892 | -58.3563
-7 | -0.36544 | 0.0067894 | -0.091051 | -53.8249
-6.5 | -0.31346 | 0.0064776 | -0.090255 | -48.3913
-6 | -0.26079 | 0.0062016 | -0.089626 | -42.0529
-5.5 | -0.20764 | 0.0059652 | -0.089056 | -34.8079
-5 | -0.15452 | 0.0057713 | -0.088464 | -26.7739
-4.5 | -0.10162 | 0.0056101 | -0.087858 | -18.1134
-4 | -0.048736 | 0.0054854 | -0.08727 | -8.8847
-3.5 | 0.0043588 | 0.0053999 | -0.086758 | 0.8072
-3 | 0.057751 | 0.0053343 | -0.08633 | 10.8265
-2.5 | 0.11127 | 0.0052811 | -0.085931 | 21.0702
-2 | 0.16477 | 0.0052182 | -0.085542 | 31.5752
-1.5 | 0.21856 | 0.0051072 | -0.08517 | 42.7942
-1 | 0.27198 | 0.0049497 | -0.084752 | 54.9484
-0.5 | 0.32522 | 0.0048151 | -0.084317 | 67.5415
0 | 0.37855 | 0.0047157 | -0.083771 | 80.2731
0.5 | 0.43156 | 0.0046279 | -0.083197 | 93.2524
1 | 0.48459 | 0.004555 | -0.082619 | 106.3881
1.5 | 0.53706 | 0.0044788 | -0.081955 | 119.9113
2 | 0.58766 | 0.0044265 | -0.08114 | 132.76
2.5 | 0.63532 | 0.0044641 | -0.079473 | 142.3202
3 | 0.69146 | 0.0046346 | -0.07955 | 149.1948
3.5 | 0.75998 | 0.0050033 | -0.082675 | 151.8963
4 | 0.81906 | 0.0054752 | -0.083869 | 149.5949
4.5 | 0.86914 | 0.00602 | -0.083285 | 144.3761
5 | 0.91518 | 0.0066357 | -0.081546 | 137.9172
5.5 | 0.9599 | 0.0073736 | -0.079332 | 130.1802
6 | 1.0056 | 0.0079573 | -0.077467 | 126.3716
6.5 | 1.0538 | 0.0083878 | -0.076111 | 125.6321
7 | 1.1024 | 0.0088027 | -0.074915 | 125.2398
7.5 | 1.1511 | 0.0092332 | -0.073761 | 124.6734
8 | 1.1996 | 0.0096864 | -0.072617 | 123.8441
8.5 | 1.2474 | 0.010174 | -0.071475 | 122.6034
9 | 1.2947 | 0.010702 | -0.070246 | 120.9789
9.5 | 1.3413 | 0.01127 | -0.068883 | 119.0113
10 | 1.3869 | 0.011881 | -0.067359 | 116.7355
10.5 | 1.4314 | 0.012536 | -0.065651 | 114.188
11 | 1.4745 | 0.013236 | -0.063727 | 111.4006
11.5 | 1.5156 | 0.013983 | -0.061525 | 108.3875
12 | 1.554 | 0.014782 | -0.058915 | 105.1258
12.5 | 1.5885 | 0.015644 | -0.055695 | 101.5427
13 | 1.6183 | 0.016588 | -0.051742 | 97.5564
13.5 | 1.6442 | 0.017647 | -0.047299 | 93.17
14 | 1.6682 | 0.018859 | -0.042883 | 88.4534
14.5 | 1.6909 | 0.020271 | -0.038713 | 83.4124
15 | 1.7114 | 0.021934 | -0.034725 | 78.0229
15.5 | 1.729 | 0.023912 | -0.030877 | 72.3052
16 | 1.7432 | 0.026281 | -0.027218 | 66.3301
16.5 | 1.7538 | 0.029136 | -0.023891 | 60.1933
17 | 1.7602 | 0.032609 | -0.021167 | 53.9783
17.5 | 1.7623 | 0.03679 | -0.0192 | 47.9022
18 | 1.7607 | 0.041728 | -0.017976 | 42.1949
18.5 | 1.7548 | 0.047689 | -0.017756 | 36.7959
19 | 1.7428 | 0.055012 | -0.01877 | 31.6803
19.5 | 1.7234 | 0.063971 | -0.021069 | 26.9401
20 | 1.6952 | 0.074926 | -0.024871 | 22.6247

## 94. Re 6M Mach 0.10 (1)
BIGFOIL.COM POLAR EXPORT
GOE602MOD3-9
GOE 602 MOD 3-9 |  |  |  | Cl Max: | 1.7307 | at alpha= | 17.5 | deg
XFOIL ncrit=9 |  |  |  | L/D Max: | 155.648 | at alpha= | 3.5 | deg
Re: | 6000000 |  |  | Cd Min: | 0.00446 | at alpha= | 2 | deg
Mach: | 0.1 |  |  | Cl=0 at alpha= | -3.5324 | deg
|  |  |  | @ Cl=0.1, Cd= | 0.0052681
|  |  |  | @ Cl=0.4, Cd= | 0.004725
|  |  |  | @ Cl=0.6, Cd= | 0.0044623
alpha (deg) | Cl | Cd | Cm | Cl/Cd
-14 | -0.9717 | 0.04646 | -0.0726 | -20.9148
-13.5 | -1.0477 | 0.02651 | -0.0868 | -39.5209
-13 | -1.0132 | 0.02064 | -0.0898 | -49.0891
-12.5 | -0.9697 | 0.01762 | -0.0902 | -55.0341
-12 | -0.9216 | 0.01536 | -0.0904 | -60
-11.5 | -0.8675 | 0.0137 | -0.0912 | -63.3212
-11 | -0.809 | 0.01241 | -0.0925 | -65.1894
-10.5 | -0.7465 | 0.01145 | -0.0944 | -65.1965
-10 | -0.6908 | 0.01086 | -0.0946 | -63.6096
-9.5 | -0.6325 | 0.01027 | -0.0953 | -61.5871
-9 | -0.5761 | 0.00971 | -0.0956 | -59.3306
-8.5 | -0.524 | 0.00876 | -0.095 | -59.8174
-8 | -0.4731 | 0.0079 | -0.094 | -59.8861
-7.5 | -0.421 | 0.00733 | -0.0931 | -57.4352
-7 | -0.3684 | 0.00687 | -0.0923 | -53.6245
-6.5 | -0.3159 | 0.00649 | -0.0915 | -48.6749
-6 | -0.2633 | 0.00619 | -0.0906 | -42.5363
-5.5 | -0.2106 | 0.00596 | -0.0898 | -35.3356
-5 | -0.1581 | 0.00568 | -0.0889 | -27.8345
-4.5 | -0.1046 | 0.00555 | -0.0883 | -18.8468
-4 | -0.0506 | 0.00551 | -0.0878 | -9.1833
-3.5 | 0.0035 | 0.00541 | -0.0873 | 0.64695
-3 | 0.0578 | 0.00533 | -0.0868 | 10.8443
-2.5 | 0.1123 | 0.00525 | -0.0865 | 21.3905
-2 | 0.1666 | 0.00517 | -0.086 | 32.2244
-1.5 | 0.2204 | 0.0051 | -0.0856 | 43.2157
-0.5 | 0.3276 | 0.00489 | -0.0846 | 66.9939
0 | 0.3806 | 0.00476 | -0.0841 | 79.958
1 | 0.486 | 0.00457 | -0.083 | 106.3457
1.5 | 0.5375 | 0.00449 | -0.0821 | 119.7105
2 | 0.5884 | 0.00446 | -0.0812 | 131.9283
2.5 | 0.6384 | 0.00447 | -0.0799 | 142.8188
3 | 0.6872 | 0.00454 | -0.0783 | 151.3656
3.5 | 0.7689 | 0.00494 | -0.0845 | 155.6478
4 | 0.8295 | 0.00549 | -0.0859 | 151.0929
4.5 | 0.8742 | 0.00607 | -0.0836 | 144.0198
5 | 0.9193 | 0.00669 | -0.0815 | 137.4141
5.5 | 0.9652 | 0.00728 | -0.0795 | 132.5824
6 | 1.011 | 0.00789 | -0.0776 | 128.1369
6.5 | 1.0587 | 0.00837 | -0.076 | 126.4875
7 | 1.1066 | 0.00885 | -0.0744 | 125.0395
7.5 | 1.155 | 0.00928 | -0.0731 | 124.4612
8 | 1.2026 | 0.00978 | -0.0715 | 122.9652
8.5 | 1.2503 | 0.01023 | -0.0701 | 122.219
9 | 1.2965 | 0.01078 | -0.0684 | 120.269
9.5 | 1.3399 | 0.01151 | -0.0662 | 116.4118
10 | 1.3853 | 0.01205 | -0.0644 | 114.9627
10.5 | 1.4286 | 0.01267 | -0.0623 | 112.7545
11 | 1.4701 | 0.01335 | -0.0599 | 110.1199
11.5 | 1.5095 | 0.01408 | -0.0572 | 107.2088
12 | 1.5412 | 0.01498 | -0.053 | 102.8838
12.5 | 1.5666 | 0.01598 | -0.0478 | 98.035
13 | 1.5897 | 0.01721 | -0.0425 | 92.3707
13.5 | 1.6209 | 0.01804 | -0.0389 | 89.8503
14 | 1.6414 | 0.01956 | -0.0341 | 83.9162
14.5 | 1.6637 | 0.02108 | -0.03 | 78.9231
15 | 1.6831 | 0.02296 | -0.0261 | 73.3057
15.5 | 1.7029 | 0.02503 | -0.0229 | 68.0344
16 | 1.7183 | 0.02772 | -0.02 | 61.9877
16.5 | 1.7292 | 0.03104 | -0.0176 | 55.7088
17 | 1.7299 | 0.03554 | -0.0155 | 48.6747
17.5 | 1.7307 | 0.04038 | -0.0143 | 42.8603
18 | 1.725 | 0.04634 | -0.014 | 37.2249
18.5 | 1.714 | 0.05336 | -0.0145 | 32.1214
19 | 1.6909 | 0.06227 | -0.0161 | 27.1543
19.5 | 1.6582 | 0.07283 | -0.0186 | 22.7681
20 | 1.6185 | 0.08457 | -0.0218 | 19.138

## 95. Re 6M Mach 0.10 (2)
BIGFOIL.COM POLAR EXPORT
GOE602MOD3-9
GOE 602 MOD 3-9 |  |  |  | Cl Max: | 1.237 | at alpha= | 8.5 | deg
JavaFoil+Calcfoil stall+Eppler ext transition |  |  |  | L/D Max: | 106.384 | at alpha= | 4.5 | deg
Re: | 6000000 |  |  | Cd Min: | 0.00765 | at alpha= | -1 | deg
Mach: | 0.1 |  |  | Cl=0 at alpha= | -3.5509 | deg
|  |  |  | @ Cl=0.1, Cd= | 0.0083342
|  |  |  | @ Cl=0.4, Cd= | 0.00778
|  |  |  | @ Cl=0.6, Cd= | 0.0079476
alpha (deg) | Cl | Cd | Cm | Cl/Cd
-13 | -0.336 | 0.08709 | -0.035 | -3.854
-12.5 | -0.35 | 0.08147 | -0.036 | -4.292
-12 | -0.362 | 0.07708 | -0.036 | -4.695
-11.5 | -0.372 | 0.07224 | -0.037 | -5.154
-11 | -0.38 | 0.06789 | -0.038 | -5.599
-10.5 | -0.385 | 0.06339 | -0.04 | -6.071
-10 | -0.386 | 0.05928 | -0.041 | -6.506
-9.5 | -0.383 | 0.05479 | -0.043 | -6.985
-9 | -0.381 | 0.04538 | -0.051 | -8.391
-8.5 | -0.384 | 0.02931 | -0.061 | -13.116
-8 | -0.42 | 0.00942 | -0.077 | -44.606
-7.5 | -0.391 | 0.00923 | -0.077 | -42.347
-7 | -0.355 | 0.00906 | -0.078 | -39.202
-6.5 | -0.314 | 0.0089 | -0.078 | -35.348
-6 | -0.269 | 0.00877 | -0.079 | -30.636
-5.5 | -0.219 | 0.00859 | -0.079 | -25.465
-5 | -0.165 | 0.00859 | -0.08 | -19.25
-4.5 | -0.11 | 0.00851 | -0.08 | -12.913
-4 | -0.053 | 0.00844 | -0.081 | -6.239
-3.5 | 0.006 | 0.00842 | -0.082 | 0.685
-3 | 0.065 | 0.00841 | -0.082 | 7.732
-2.5 | 0.125 | 0.00828 | -0.083 | 15.053
-2 | 0.184 | 0.00833 | -0.083 | 22.154
-1.5 | 0.244 | 0.00775 | -0.084 | 31.535
-1 | 0.304 | 0.00765 | -0.084 | 39.742
-0.5 | 0.364 | 0.00772 | -0.085 | 47.096
0 | 0.424 | 0.00782 | -0.085 | 54.198
0.5 | 0.483 | 0.00785 | -0.086 | 61.559
1 | 0.543 | 0.00788 | -0.086 | 68.886
1.5 | 0.602 | 0.00795 | -0.087 | 75.72
2 | 0.661 | 0.00806 | -0.087 | 82.085
2.5 | 0.72 | 0.00822 | -0.088 | 87.633
3 | 0.779 | 0.00829 | -0.088 | 94.013
3.5 | 0.838 | 0.00801 | -0.089 | 104.697
4 | 0.895 | 0.00848 | -0.089 | 105.52
4.5 | 0.95 | 0.00893 | -0.09 | 106.384
5 | 1.004 | 0.00964 | -0.09 | 104.151
5.5 | 1.055 | 0.01192 | -0.091 | 88.494
6 | 1.102 | 0.01243 | -0.092 | 88.66
6.5 | 1.145 | 0.01303 | -0.092 | 87.837
7 | 1.182 | 0.01357 | -0.093 | 87.083
7.5 | 1.21 | 0.0143 | -0.093 | 84.604
8 | 1.228 | 0.0149 | -0.094 | 82.407
8.5 | 1.237 | 0.01562 | -0.094 | 79.182
9 | 1.236 | 0.01649 | -0.095 | 74.964
9.5 | 1.225 | 0.01748 | -0.095 | 70.105
10 | 1.205 | 0.01843 | -0.096 | 65.38
10.5 | 1.176 | 0.01965 | -0.096 | 59.827
11 | 1.139 | 0.02072 | -0.097 | 54.938
11.5 | 1.095 | 0.02185 | -0.097 | 50.105
12 | 1.046 | 0.023 | -0.098 | 45.479
12.5 | 0.982 | 0.01504 | -0.097 | 65.255
13 | 0.917 | 0.01338 | -0.096 | 68.543
13.5 | 0.844 | 0.02564 | -0.095 | 32.908

## 96. Re 6M Mach 0.25 (1)
BIGFOIL.COM POLAR EXPORT
GOE602MOD3-9
GOE 602 MOD 3-9 |  |  |  | Cl Max: | 1.5682 | at alpha= | 13.5 | deg
XFOIL ncrit=9 |  |  |  | L/D Max: | 157.709 | at alpha= | 3.5 | deg
Re: | 6000000 |  |  | Cd Min: | 0.00452 | at alpha= | 2 | deg
Mach: | 0.25 |  |  | Cl=0 at alpha= | -3.5178 | deg
|  |  |  | @ Cl=0.1, Cd= | 0.0053329
|  |  |  | @ Cl=0.4, Cd= | 0.0047889
|  |  |  | @ Cl=0.6, Cd= | 0.004522
alpha (deg) | Cl | Cd | Cm | Cl/Cd
-14.5 | -0.4804 | 0.16723 | -0.01 | -2.8727
-14 | -0.4671 | 0.16047 | -0.012 | -2.9108
-13.5 | -0.4567 | 0.15345 | -0.0141 | -2.9762
-13 | -0.4481 | 0.14619 | -0.0161 | -3.0652
-12.5 | -0.4395 | 0.13917 | -0.018 | -3.158
-12 | -0.4335 | 0.13189 | -0.0196 | -3.2868
-11 | -0.4906 | 0.09989 | -0.0304 | -4.9114
-10.5 | -0.5544 | 0.07486 | -0.0488 | -7.4058
-10 | -0.5952 | 0.04816 | -0.0847 | -12.3588
-9.5 | -0.6437 | 0.01633 | -0.1041 | -39.4182
-9 | -0.5942 | 0.01225 | -0.1042 | -48.5061
-8.5 | -0.542 | 0.01066 | -0.1027 | -50.8443
-8 | -0.4877 | 0.00971 | -0.1012 | -50.2266
-7.5 | -0.4383 | 0.00818 | -0.099 | -53.5819
-7 | -0.3843 | 0.00741 | -0.0975 | -51.8623
-6.5 | -0.3302 | 0.00687 | -0.0959 | -48.064
-6 | -0.2754 | 0.00645 | -0.0946 | -42.6977
-5.5 | -0.2205 | 0.00613 | -0.0934 | -35.9706
-5 | -0.1655 | 0.00586 | -0.0923 | -28.2423
-4.5 | -0.1104 | 0.00563 | -0.0913 | -19.6092
-4 | -0.0543 | 0.00556 | -0.0906 | -9.7662
-3.5 | 0.002 | 0.00547 | -0.0899 | 0.36563
-3 | 0.0582 | 0.00537 | -0.0894 | 10.838
-2.5 | 0.1146 | 0.00532 | -0.0889 | 21.5414
-2 | 0.1705 | 0.00523 | -0.0883 | 32.6004
-1.5 | 0.2263 | 0.00515 | -0.0878 | 43.9417
-1 | 0.2818 | 0.00505 | -0.0873 | 55.802
-0.5 | 0.3368 | 0.00493 | -0.0868 | 68.3164
0 | 0.3914 | 0.0048 | -0.0862 | 81.5417
0.5 | 0.4458 | 0.00473 | -0.0856 | 94.2495
1 | 0.4996 | 0.00464 | -0.0849 | 107.6724
1.5 | 0.5528 | 0.00454 | -0.084 | 121.7621
2 | 0.6052 | 0.00452 | -0.0829 | 133.8938
2.5 | 0.6564 | 0.00454 | -0.0815 | 144.5815
3 | 0.7075 | 0.00461 | -0.0799 | 153.4707
3.5 | 0.7917 | 0.00502 | -0.0861 | 157.7092
4 | 0.8527 | 0.00559 | -0.087 | 152.5403
4.5 | 0.899 | 0.00619 | -0.0845 | 145.2342
5.5 | 0.9917 | 0.00752 | -0.0796 | 131.875
6 | 1.0394 | 0.00814 | -0.0773 | 127.6904
6.5 | 1.0889 | 0.00864 | -0.0753 | 126.0301
7 | 1.1391 | 0.00912 | -0.0735 | 124.9013
7.5 | 1.1881 | 0.00969 | -0.0713 | 122.6109
8 | 1.2381 | 0.01017 | -0.0694 | 121.7404
8.5 | 1.2865 | 0.01075 | -0.0671 | 119.6744
9 | 1.3309 | 0.0116 | -0.064 | 114.7328
9.5 | 1.3772 | 0.01226 | -0.0613 | 112.3328
10 | 1.4205 | 0.01305 | -0.058 | 108.8506
10.5 | 1.4608 | 0.01394 | -0.0542 | 104.792
11 | 1.4919 | 0.01488 | -0.0487 | 100.2621
11.5 | 1.5106 | 0.01648 | -0.0413 | 91.6626
12 | 1.5316 | 0.01813 | -0.035 | 84.4788
12.5 | 1.5551 | 0.01978 | -0.0296 | 78.6198
13 | 1.563 | 0.02264 | -0.0231 | 69.0371
13.5 | 1.5682 | 0.02619 | -0.0179 | 59.8778
14 | 1.5637 | 0.03113 | -0.0139 | 50.2313
14.5 | 1.5482 | 0.0377 | -0.0114 | 41.0663
15 | 1.5292 | 0.04544 | -0.0109 | 33.6532
15.5 | 1.507 | 0.05443 | -0.0122 | 27.6869
16 | 1.4665 | 0.06664 | -0.016 | 22.0063
16.5 | 1.4232 | 0.07989 | -0.0207 | 17.8145
17 | 1.3666 | 0.09567 | -0.027 | 14.2845
17.5 | 1.334 | 0.10941 | -0.0335 | 12.1927
18 | 1.3003 | 0.12473 | -0.0419 | 10.4249
18.5 | 1.2668 | 0.14098 | -0.0515 | 8.9857

## 97. Re 6M Mach 0.25 (2)
BIGFOIL.COM POLAR EXPORT
GOE602MOD3-9
GOE 602 MOD 3-9 |  |  |  | Cl Max: | 1.222 | at alpha= | 8 | deg
JavaFoil+Calcfoil stall+Eppler ext transition |  |  |  | L/D Max: | 105.045 | at alpha= | 4.5 | deg
Re: | 6000000 |  |  | Cd Min: | 0.0078 | at alpha= | -1 | deg
Mach: | 0.25 |  |  | Cl=0 at alpha= | -3.55 | deg
|  |  |  | @ Cl=0.1, Cd= | 0.0084659
|  |  |  | @ Cl=0.4, Cd= | 0.0078754
|  |  |  | @ Cl=0.6, Cd= | 0.03218
alpha (deg) | Cl | Cd | Cm | Cl/Cd
-12.5 | -0.052 | 0.08487 | -0.036 | -0.609
-12 | -0.137 | 0.08108 | -0.036 | -1.694
-11.5 | -0.187 | 0.07657 | -0.035 | -2.44
-11 | -0.227 | 0.07189 | -0.036 | -3.156
-10.5 | -0.26 | 0.06718 | -0.036 | -3.876
-10 | -0.287 | 0.06289 | -0.037 | -4.568
-9.5 | -0.307 | 0.05883 | -0.039 | -5.222
-9 | -0.32 | 0.0537 | -0.042 | -5.956
-8.5 | -0.323 | 0.05047 | -0.043 | -6.404
-8 | -0.325 | 0.04062 | -0.053 | -7.994
-7.5 | -0.375 | 0.00956 | -0.08 | -39.208
-7 | -0.348 | 0.00934 | -0.08 | -37.274
-6.5 | -0.313 | 0.00915 | -0.081 | -34.175
-6 | -0.27 | 0.00897 | -0.081 | -30.155
-5.5 | -0.222 | 0.00877 | -0.082 | -25.272
-5 | -0.169 | 0.00878 | -0.082 | -19.201
-4.5 | -0.112 | 0.00868 | -0.083 | -12.946
-4 | -0.054 | 0.0086 | -0.083 | -6.277
-3.5 | 0.006 | 0.00855 | -0.084 | 0.691
-3 | 0.067 | 0.00852 | -0.084 | 7.835
-2.5 | 0.128 | 0.00842 | -0.085 | 15.207
-2 | 0.19 | 0.00846 | -0.085 | 22.409
-1.5 | 0.251 | 0.00788 | -0.086 | 31.84
-1 | 0.313 | 0.0078 | -0.086 | 40.066
-0.5 | 0.374 | 0.00782 | -0.087 | 47.79
0 | 0.435 | 0.00795 | -0.088 | 54.762
0.5 | 0.496 | 0.00798 | -0.088 | 62.205
1 | 0.558 | 0.00805 | -0.089 | 69.295
1.5 | 0.619 | 0.0081 | -0.089 | 76.319
2 | 0.679 | 0.00823 | -0.09 | 82.567
2.5 | 0.74 | 0.0084 | -0.09 | 88.111
3 | 0.801 | 0.00856 | -0.091 | 93.498
3.5 | 0.861 | 0.00824 | -0.091 | 104.509
4 | 0.919 | 0.00877 | -0.092 | 104.801
4.5 | 0.976 | 0.00929 | -0.092 | 105.045
5 | 1.03 | 0.01019 | -0.093 | 101.069
5.5 | 1.081 | 0.01233 | -0.094 | 87.646
6 | 1.127 | 0.01292 | -0.094 | 87.203
6.5 | 1.166 | 0.01359 | -0.095 | 85.838
7 | 1.199 | 0.01436 | -0.095 | 83.453
7.5 | 1.217 | 0.01507 | -0.096 | 80.779
8 | 1.222 | 0.01592 | -0.096 | 76.774
8.5 | 1.211 | 0.01669 | -0.097 | 72.575
9 | 1.184 | 0.01783 | -0.097 | 66.433
9.5 | 1.14 | 0.01886 | -0.098 | 60.454
10 | 1.079 | 0.02017 | -0.098 | 53.5
10.5 | 1.002 | 0.02149 | -0.099 | 46.651
11 | 0.911 | 0.02328 | -0.099 | 39.149
11.5 | 0.799 | 0.01507 | -0.099 | 53.032
12 | 0.677 | 0.01413 | -0.097 | 47.875
12.5 | 0.554 | 0.02466 | -0.097 | 22.451
13 | 0.418 | 0.03218 | -0.093 | 12.987

## 98. Re 6M Mach 0.50 (1)
BIGFOIL.COM POLAR EXPORT
GOE602MOD3-9
GOE 602 MOD 3-9 |  |  |  | Cl Max: | 1.3244 | at alpha= | 8 | deg
XFOIL ncrit=9 |  |  |  | L/D Max: | 165.453 | at alpha= | 3.5 | deg
Re: | 6000000 |  |  | Cd Min: | 0.00481 | at alpha= | 1.5 | deg
Mach: | 0.5 |  |  | Cl=0 at alpha= | -3.4472 | deg
|  |  |  | @ Cl=0.1, Cd= | 0.0055393
|  |  |  | @ Cl=0.4, Cd= | 0.0051106
|  |  |  | @ Cl=0.6, Cd= | 0.0048356
alpha (deg) | Cl | Cd | Cm | Cl/Cd
-20 | -0.6916 | 0.26312 | 0.0295 | -2.6285
-19.5 | -0.6704 | 0.25512 | 0.0249 | -2.6278
-19 | -0.6494 | 0.2471 | 0.0205 | -2.6281
-18.5 | -0.6286 | 0.23928 | 0.0162 | -2.627
-18 | -0.6095 | 0.231 | 0.012 | -2.6385
-17.5 | -0.5893 | 0.22344 | 0.008 | -2.6374
-17 | -0.5695 | 0.21618 | 0.0042 | -2.6344
-16.5 | -0.55 | 0.20867 | 0.0006 | -2.6357
-16 | -0.5313 | 0.20116 | -0.0028 | -2.6412
-15.5 | -0.5127 | 0.19368 | -0.0058 | -2.6471
-15 | -0.4957 | 0.18617 | -0.0087 | -2.6626
-14.5 | -0.482 | 0.1781 | -0.0114 | -2.7063
-14 | -0.4655 | 0.17034 | -0.0139 | -2.7328
-13.5 | -0.4511 | 0.16294 | -0.0163 | -2.7685
-13 | -0.4384 | 0.15559 | -0.0184 | -2.8177
-12.5 | -0.4301 | 0.1475 | -0.0204 | -2.9159
-12 | -0.4193 | 0.14061 | -0.022 | -2.982
-11.5 | -0.405 | 0.13395 | -0.0243 | -3.0235
-11 | -0.3833 | 0.12607 | -0.0295 | -3.0404
-10.5 | -0.3682 | 0.11619 | -0.0349 | -3.1689
-10 | -0.3531 | 0.10687 | -0.0407 | -3.304
-9.5 | -0.338 | 0.09766 | -0.0469 | -3.461
-9 | -0.3241 | 0.08855 | -0.0534 | -3.6601
-7.5 | -0.2905 | 0.06087 | -0.0769 | -4.7725
-7 | -0.2442 | 0.04407 | -0.1113 | -5.5412
-6.5 | -0.2337 | 0.03088 | -0.1241 | -7.568
-6 | -0.2395 | 0.02183 | -0.1209 | -10.9711
-5.5 | -0.24 | 0.01184 | -0.115 | -20.2703
-5 | -0.2003 | 0.00735 | -0.1094 | -27.2517
-4.5 | -0.1382 | 0.00629 | -0.1059 | -21.9714
-4 | -0.0728 | 0.00589 | -0.1036 | -12.3599
-3.5 | -0.0069 | 0.00575 | -0.102 | -1.2
-3 | 0.0585 | 0.00561 | -0.1006 | 10.4278
-2.5 | 0.1231 | 0.0055 | -0.0995 | 22.3818
-2 | 0.1876 | 0.00543 | -0.0985 | 34.5488
-1.5 | 0.251 | 0.00534 | -0.0975 | 47.0037
-1 | 0.3138 | 0.00527 | -0.0967 | 59.5446
-0.5 | 0.3758 | 0.00515 | -0.0957 | 72.9709
0.5 | 0.4985 | 0.00495 | -0.0939 | 100.7071
1 | 0.5594 | 0.00489 | -0.0928 | 114.3967
1.5 | 0.6191 | 0.00481 | -0.0915 | 128.711
2 | 0.6781 | 0.00481 | -0.0899 | 140.9771
2.5 | 0.7355 | 0.00485 | -0.0878 | 151.6495
3 | 0.7994 | 0.00492 | -0.0868 | 162.4797
3.5 | 0.8951 | 0.00541 | -0.0928 | 165.4529
4 | 0.955 | 0.00599 | -0.0907 | 159.4324
4.5 | 1.0055 | 0.00675 | -0.0865 | 148.963
5 | 1.0541 | 0.00764 | -0.0819 | 137.9712
5.5 | 1.1044 | 0.0085 | -0.0772 | 129.9294
6 | 1.159 | 0.0092 | -0.0729 | 125.9783
6.5 | 1.2155 | 0.00982 | -0.0686 | 123.778
7 | 1.267 | 0.01071 | -0.063 | 118.3007
7.5 | 1.3061 | 0.01187 | -0.0548 | 110.0337
8 | 1.3244 | 0.01385 | -0.0435 | 95.6245
8.5 | 1.32 | 0.01736 | -0.0308 | 76.0369
9 | 1.3072 | 0.02239 | -0.0204 | 58.3832
9.5 | 1.2872 | 0.02897 | -0.0133 | 44.4322
10 | 1.2572 | 0.03746 | -0.0102 | 33.5611
10.5 | 1.2248 | 0.04748 | -0.0112 | 25.7961
11 | 1.1855 | 0.05956 | -0.0156 | 19.9043
11.5 | 1.1485 | 0.07242 | -0.0215 | 15.8589
12 | 1.1128 | 0.08569 | -0.0277 | 12.9863
12.5 | 1.0792 | 0.09967 | -0.0346 | 10.8277
13 | 1.053 | 0.11396 | -0.0422 | 9.2401

## 99. Re 6M Mach 0.50 (2)
BIGFOIL.COM POLAR EXPORT
GOE602MOD3-9
GOE 602 MOD 3-9 |  |  |  | Cl Max: | 1.31 | at alpha= | 20 | deg
JavaFoil+Calcfoil stall+Eppler ext transition |  |  |  | L/D Max: | 100.687 | at alpha= | 4 | deg
Re: | 6000000 |  |  | Cd Min: | 0.00844 | at alpha= | -1 | deg
Mach: | 0.5 |  |  | Cl=0 at alpha= | -3.553 | deg
|  |  |  | @ Cl=0.1, Cd= | 0.009071
|  |  |  | @ Cl=0.4, Cd= | 0.0084622
|  |  |  | @ Cl=0.6, Cd= | 0.0087627
alpha (deg) | Cl | Cd | Cm | Cl/Cd
-20 | -0.896 | 0.15346 | -0.045 | -5.838
-19.5 | -0.87 | 0.14895 | -0.045 | -5.838
-19 | -0.843 | 0.14617 | -0.045 | -5.769
-18.5 | -0.818 | 0.147 | -0.046 | -5.567
-18 | -0.792 | 0.13999 | -0.047 | -5.657
-17.5 | -0.765 | 0.13274 | -0.047 | -5.764
-17 | -0.738 | 0.12823 | -0.046 | -5.753
-16.5 | -0.71 | 0.12372 | -0.045 | -5.738
-16 | -0.682 | 0.12031 | -0.044 | -5.667
-15.5 | -0.655 | 0.11549 | -0.044 | -5.669
-15 | -0.628 | 0.10989 | -0.044 | -5.713
-14.5 | -0.601 | 0.1077 | -0.044 | -5.578
-14 | -0.574 | 0.10345 | -0.044 | -5.546
-13.5 | -0.547 | 0.09968 | -0.044 | -5.485
-13 | -0.52 | 0.10103 | -0.045 | -5.145
-12.5 | -0.493 | 0.0914 | -0.045 | -5.389
-12 | -0.465 | 0.08706 | -0.043 | -5.336
-11.5 | -0.438 | 0.07884 | -0.044 | -5.551
-11 | -0.411 | 0.07188 | -0.045 | -5.717
-10.5 | -0.384 | 0.06563 | -0.046 | -5.85
-10 | -0.357 | 0.06074 | -0.047 | -5.876
-9.5 | -0.33 | 0.05665 | -0.048 | -5.819
-9 | -0.3 | 0.06581 | -0.041 | -4.559
-8.5 | -0.273 | 0.05659 | -0.042 | -4.822
-8 | -0.246 | 0.05156 | -0.045 | -4.771
-7.5 | -0.219 | 0.04627 | -0.049 | -4.74
-7 | -0.198 | 0.03461 | -0.064 | -5.723
-6.5 | -0.163 | 0.04602 | -0.041 | -3.536
-6 | -0.136 | 0.041 | -0.046 | -3.311
-5.5 | -0.134 | 0.00976 | -0.091 | -13.717
-5 | -0.168 | 0.0096 | -0.092 | -17.497
-4.5 | -0.119 | 0.00951 | -0.092 | -12.534
-4 | -0.059 | 0.00934 | -0.093 | -6.297
-3.5 | 0.007 | 0.00917 | -0.094 | 0.713
-3 | 0.074 | 0.00912 | -0.094 | 8.134
-2.5 | 0.143 | 0.00899 | -0.095 | 15.885
-2 | 0.212 | 0.00901 | -0.095 | 23.49
-1.5 | 0.28 | 0.00865 | -0.096 | 32.43
-1 | 0.349 | 0.00844 | -0.097 | 41.43
-0.5 | 0.418 | 0.00847 | -0.097 | 49.312
0 | 0.487 | 0.00863 | -0.098 | 56.394
0.5 | 0.555 | 0.00867 | -0.098 | 63.976
1 | 0.623 | 0.00881 | -0.099 | 70.735
1.5 | 0.691 | 0.009 | -0.1 | 76.807
2 | 0.759 | 0.00921 | -0.1 | 82.454
2.5 | 0.827 | 0.00944 | -0.101 | 87.622
3 | 0.894 | 0.00963 | -0.102 | 92.881
3.5 | 0.961 | 0.00956 | -0.102 | 100.518
4 | 1.024 | 0.01017 | -0.103 | 100.687
4.5 | 1.083 | 0.01116 | -0.103 | 97.06
5 | 1.136 | 0.01413 | -0.104 | 80.419
5.5 | 1.179 | 0.01496 | -0.105 | 78.834
6 | 1.198 | 0.01596 | -0.105 | 75.11
6.5 | 1.17 | 0.0171 | -0.106 | 68.433
7 | 0.896 | 0.01854 | -0.106 | 48.357
7.5 | 0.757 | 0.01982 | -0.107 | 38.205
8 | 0.791 | 0.02069 | -0.108 | 38.22
8.5 | 0.825 | 0.02312 | -0.108 | 35.669
9 | 0.858 | 0.02381 | -0.109 | 36.045
9.5 | 0.881 | 0.01596 | -0.108 | 55.184
10 | 0.808 | 0.0453 | -0.09 | 17.832
10.5 | 0.772 | 0.08045 | -0.053 | 9.595
11 | 0.799 | 0.08164 | -0.054 | 9.783
11.5 | 0.828 | 0.08537 | -0.058 | 9.699
12 | 0.863 | 0.08685 | -0.068 | 9.94
12.5 | 0.892 | 0.09321 | -0.069 | 9.567
13 | 0.911 | 0.09777 | -0.062 | 9.315
13.5 | 0.941 | 0.10214 | -0.067 | 9.218
14 | 0.975 | 0.10373 | -0.072 | 9.398
14.5 | 1.012 | 0.10389 | -0.078 | 9.739
15 | 1.041 | 0.10843 | -0.079 | 9.605
15.5 | 1.066 | 0.11665 | -0.079 | 9.143
16 | 1.075 | 0.11965 | -0.07 | 8.986
16.5 | 1.106 | 0.12533 | -0.073 | 8.822
17 | 1.145 | 0.12286 | -0.08 | 9.322
17.5 | 1.183 | 0.12169 | -0.084 | 9.723
18 | 1.214 | 0.12516 | -0.086 | 9.699
18.5 | 1.238 | 0.13384 | -0.086 | 9.251
19 | 1.238 | 0.14411 | -0.076 | 8.589
19.5 | 1.272 | 0.14738 | -0.08 | 8.633
20 | 1.31 | 0.14534 | -0.085 | 9.013

## 100. Re 7M Mach 0.00 (1)
BIGFOIL.COM POLAR EXPORT
GOE602MOD3-9
GOE 602 MOD 3-9 |  |  |  | Cl Max: | 1.7861 | at alpha= | 18.5 | deg
XFOIL ncrit=9 |  |  |  | L/D Max: | 155.95 | at alpha= | 3.5 | deg
Re: | 7000000 |  |  | Cd Min: | 0.00454 | at alpha= | 2 | deg
Mach: | 0 |  |  | Cl=0 at alpha= | -3.5259 | deg
|  |  |  | @ Cl=0.1, Cd= | 0.0051924
|  |  |  | @ Cl=0.4, Cd= | 0.0047344
|  |  |  | @ Cl=0.6, Cd= | 0.0045425
alpha (deg) | Cl | Cd | Cm | Cl/Cd
-15 | -1.1545 | 0.0333 | -0.0805 | -34.6697
-14.5 | -1.1436 | 0.02603 | -0.084 | -43.9339
-14 | -1.1023 | 0.02262 | -0.086 | -48.7312
-13.5 | -1.06 | 0.01885 | -0.0879 | -56.2334
-13 | -1.0142 | 0.01608 | -0.0887 | -63.0721
-12.5 | -0.9681 | 0.01424 | -0.0884 | -67.9846
-12 | -0.9156 | 0.01276 | -0.0891 | -71.7555
-11.5 | -0.8583 | 0.01175 | -0.0903 | -73.0468
-11 | -0.7968 | 0.011 | -0.0923 | -72.4364
-10.5 | -0.7381 | 0.01038 | -0.0935 | -71.1079
-10 | -0.6835 | 0.00993 | -0.0937 | -68.8318
-9.5 | -0.626 | 0.00944 | -0.0944 | -66.3136
-9 | -0.5729 | 0.00896 | -0.0942 | -63.9397
-8.5 | -0.5201 | 0.00848 | -0.0938 | -61.3325
-8 | -0.4705 | 0.00759 | -0.0927 | -61.9895
-7.5 | -0.4192 | 0.00706 | -0.0918 | -59.3768
-7 | -0.3675 | 0.00665 | -0.091 | -55.2632
-6.5 | -0.3157 | 0.00631 | -0.0902 | -50.0317
-6 | -0.2634 | 0.00604 | -0.0894 | -43.6093
-5.5 | -0.211 | 0.00583 | -0.0887 | -36.1921
-5 | -0.1586 | 0.00557 | -0.088 | -28.474
-4.5 | -0.1054 | 0.00544 | -0.0874 | -19.375
-4 | -0.0513 | 0.00539 | -0.087 | -9.5176
-3.5 | 0.0028 | 0.00532 | -0.0867 | 0.52632
-3 | 0.057 | 0.00524 | -0.0863 | 10.8779
-2.5 | 0.1112 | 0.00518 | -0.0859 | 21.4672
-2 | 0.1652 | 0.00511 | -0.0855 | 32.3288
-1.5 | 0.2191 | 0.00505 | -0.0851 | 43.3861
-1 | 0.2727 | 0.00496 | -0.0847 | 54.9798
-0.5 | 0.3261 | 0.00486 | -0.0843 | 67.0988
0 | 0.3791 | 0.00477 | -0.0838 | 79.4759
0.5 | 0.432 | 0.00468 | -0.0833 | 92.3077
1 | 0.4845 | 0.00463 | -0.0828 | 104.6436
1.5 | 0.536 | 0.00456 | -0.0821 | 117.5439
2 | 0.5871 | 0.00454 | -0.0812 | 129.3172
2.5 | 0.6379 | 0.00455 | -0.0803 | 140.1978
3 | 0.6863 | 0.00466 | -0.0788 | 147.2747
3.5 | 0.7548 | 0.00484 | -0.0819 | 155.9504
4.5 | 0.8707 | 0.006 | -0.0837 | 145.1167
5 | 0.9162 | 0.00657 | -0.0818 | 139.4521
5.5 | 0.9624 | 0.00713 | -0.08 | 134.979
6 | 1.0087 | 0.00767 | -0.0782 | 131.5124
6.5 | 1.0562 | 0.00813 | -0.0767 | 129.9139
7 | 1.1041 | 0.00856 | -0.0753 | 128.9836
7.5 | 1.1521 | 0.00899 | -0.0739 | 128.1535
8 | 1.1999 | 0.00942 | -0.0726 | 127.3779
8.5 | 1.2475 | 0.00986 | -0.0713 | 126.5213
9 | 1.2935 | 0.01039 | -0.0697 | 124.4947
9.5 | 1.338 | 0.01101 | -0.0679 | 121.5259
10 | 1.3837 | 0.0115 | -0.0664 | 120.3217
10.5 | 1.4278 | 0.01205 | -0.0646 | 118.4896
11 | 1.47 | 0.01268 | -0.0626 | 115.9306
11.5 | 1.5102 | 0.01338 | -0.0602 | 112.87
12 | 1.5464 | 0.01424 | -0.0571 | 108.5955
12.5 | 1.5755 | 0.01512 | -0.0527 | 104.1997
13 | 1.6015 | 0.01605 | -0.0478 | 99.7819
13.5 | 1.6334 | 0.01674 | -0.0443 | 97.5747
14 | 1.6569 | 0.01795 | -0.0397 | 92.3064
14.5 | 1.6823 | 0.01913 | -0.0358 | 87.9404
15 | 1.7052 | 0.02057 | -0.032 | 82.8974
15.5 | 1.7286 | 0.02214 | -0.0288 | 78.0759
16 | 1.7501 | 0.02405 | -0.0259 | 72.7692
16.5 | 1.767 | 0.0265 | -0.0232 | 66.6792
17 | 1.774 | 0.02991 | -0.0204 | 59.3113
17.5 | 1.7838 | 0.03329 | -0.0184 | 53.5837
18 | 1.7853 | 0.03773 | -0.0168 | 47.3178
18.5 | 1.7861 | 0.0426 | -0.016 | 41.9272
19 | 1.7713 | 0.04963 | -0.0159 | 35.6901
19.5 | 1.7479 | 0.05831 | -0.0171 | 29.976
20 | 1.7213 | 0.06778 | -0.019 | 25.3954

## 101. Re 7M Mach 0.00 (2)
BIGFOIL.COM POLAR EXPORT
GOE602MOD3-9
GOE 602 MOD 3-9 |  |  |  | Cl Max: | 1.241 | at alpha= | 9 | deg
JavaFoil+Calcfoil stall+Eppler ext transition |  |  |  | L/D Max: | 107.898 | at alpha= | 4 | deg
Re: | 7000000 |  |  | Cd Min: | 0.00771 | at alpha= | -1 | deg
Mach: | 0 |  |  | Cl=0 at alpha= | -3.5517 | deg
|  |  |  | @ Cl=0.1, Cd= | 0.008261
|  |  |  | @ Cl=0.4, Cd= | 0.0077915
|  |  |  | @ Cl=0.6, Cd= | 0.0080531
alpha (deg) | Cl | Cd | Cm | Cl/Cd
-13.5 | -0.352 | 0.09041 | -0.035 | -3.895
-13 | -0.364 | 0.08505 | -0.036 | -4.285
-12.5 | -0.376 | 0.07915 | -0.038 | -4.749
-12 | -0.385 | 0.07513 | -0.038 | -5.127
-11.5 | -0.393 | 0.07079 | -0.039 | -5.545
-11 | -0.397 | 0.0663 | -0.04 | -5.994
-10.5 | -0.399 | 0.06212 | -0.041 | -6.423
-10 | -0.398 | 0.05761 | -0.042 | -6.9
-9.5 | -0.393 | 0.05228 | -0.045 | -7.522
-9 | -0.392 | 0.04114 | -0.054 | -9.52
-8.5 | -0.448 | 0.00955 | -0.076 | -46.931
-8 | -0.423 | 0.00925 | -0.077 | -45.746
-7.5 | -0.392 | 0.00909 | -0.077 | -43.164
-7 | -0.356 | 0.00891 | -0.078 | -39.933
-6.5 | -0.314 | 0.00874 | -0.078 | -35.983
-6 | -0.268 | 0.0086 | -0.079 | -31.193
-5.5 | -0.218 | 0.00852 | -0.079 | -25.592
-5 | -0.165 | 0.00851 | -0.08 | -19.371
-4.5 | -0.109 | 0.00841 | -0.08 | -13.008
-4 | -0.052 | 0.00831 | -0.081 | -6.306
-3.5 | 0.006 | 0.00832 | -0.081 | 0.689
-3 | 0.065 | 0.00835 | -0.082 | 7.746
-2.5 | 0.124 | 0.0082 | -0.082 | 15.119
-2 | 0.184 | 0.00822 | -0.083 | 22.317
-1.5 | 0.243 | 0.00772 | -0.083 | 31.499
-1 | 0.303 | 0.00771 | -0.084 | 39.246
-0.5 | 0.362 | 0.00774 | -0.084 | 46.747
0 | 0.421 | 0.00782 | -0.085 | 53.925
0.5 | 0.481 | 0.00784 | -0.085 | 61.321
1 | 0.54 | 0.00796 | -0.086 | 67.86
1.5 | 0.599 | 0.00805 | -0.086 | 74.418
2 | 0.658 | 0.00823 | -0.087 | 79.987
2.5 | 0.717 | 0.00827 | -0.087 | 86.65
3 | 0.776 | 0.00847 | -0.088 | 91.562
3.5 | 0.834 | 0.00862 | -0.088 | 96.722
4 | 0.891 | 0.00825 | -0.089 | 107.898
4.5 | 0.946 | 0.00882 | -0.089 | 107.254
5 | 0.999 | 0.00956 | -0.09 | 104.497
5.5 | 1.05 | 0.01154 | -0.091 | 90.991
6 | 1.097 | 0.01202 | -0.091 | 91.297
6.5 | 1.14 | 0.01258 | -0.092 | 90.618
7 | 1.178 | 0.01308 | -0.092 | 90.108
7.5 | 1.207 | 0.01375 | -0.093 | 87.798
8 | 1.227 | 0.01435 | -0.093 | 85.565
8.5 | 1.239 | 0.01515 | -0.094 | 81.794
9 | 1.241 | 0.01586 | -0.094 | 78.26
9.5 | 1.235 | 0.01675 | -0.095 | 73.721
10 | 1.219 | 0.01777 | -0.095 | 68.602
10.5 | 1.195 | 0.01871 | -0.096 | 63.87
11 | 1.164 | 0.01975 | -0.096 | 58.922
11.5 | 1.127 | 0.02072 | -0.097 | 54.361
12 | 1.084 | 0.02177 | -0.097 | 49.792
12.5 | 1.038 | 0.02321 | -0.098 | 44.722
13 | 0.975 | 0.01517 | -0.097 | 64.295
13.5 | 0.913 | 0.01414 | -0.096 | 64.553
14 | 0.849 | 0.02602 | -0.094 | 32.638

## 102. Re 7M Mach 0.00 (3)
BIGFOIL.COM POLAR EXPORT
GOE602MOD3-9
GOE 602 MOD 3-9 |  |  |  | Cl Max: | 1.79 | at alpha= | 18 | deg
NF |  |  |  | L/D Max: | 151.268 | at alpha= | 3.5 | deg
Re: | 7000000 |  |  | Cd Min: | 0.0045417 | at alpha= | 2 | deg
Mach: | 0 |  |  | Cl=0 at alpha= | -3.5302 | deg
|  |  |  | @ Cl=0.1, Cd= | 0.0052335
|  |  |  | @ Cl=0.4, Cd= | 0.0046883
|  |  |  | @ Cl=0.6, Cd= | 0.0045495
alpha (deg) | Cl | Cd | Cm | Cl/Cd
-20 | -0.65361 | 0.22827 | 0.029278 | -2.8634
-19.5 | -0.63805 | 0.2226 | 0.025821 | -2.8663
-19 | -0.62225 | 0.21676 | 0.022171 | -2.8707
-18.5 | -0.60469 | 0.21106 | 0.018289 | -2.865
-18 | -0.57838 | 0.20791 | 0.014579 | -2.7819
-17.5 | -0.53801 | 0.21315 | 0.013848 | -2.5241
-17 | -1.1543 | 0.051272 | -0.068702 | -22.514
-16.5 | -1.228 | 0.035145 | -0.086485 | -34.9414
-16 | -1.234 | 0.03063 | -0.084079 | -40.2877
-15.5 | -1.233 | 0.026608 | -0.082179 | -46.3403
-15 | -1.2109 | 0.023792 | -0.080847 | -50.8965
-14.5 | -1.1733 | 0.021271 | -0.081815 | -55.1589
-14 | -1.1246 | 0.01904 | -0.084192 | -59.0664
-13.5 | -1.0711 | 0.017144 | -0.086575 | -62.4777
-13 | -1.0168 | 0.015544 | -0.088313 | -65.4148
-12.5 | -0.96253 | 0.014175 | -0.089513 | -67.9029
-12 | -0.90787 | 0.012982 | -0.090457 | -69.931
-11.5 | -0.85259 | 0.011929 | -0.091315 | -71.4692
-11 | -0.79682 | 0.010995 | -0.092109 | -72.4739
-10.5 | -0.74096 | 0.010165 | -0.092768 | -72.8913
-10 | -0.68549 | 0.009433 | -0.0932 | -72.6686
-9.5 | -0.63079 | 0.0087897 | -0.093335 | -71.7647
-9 | -0.57696 | 0.0082247 | -0.093166 | -70.1497
-8.5 | -0.52384 | 0.0077264 | -0.092755 | -67.7987
-8 | -0.47142 | 0.0072877 | -0.092151 | -64.6866
-7.5 | -0.41971 | 0.006908 | -0.091361 | -60.7562
-7 | -0.36786 | 0.0065804 | -0.090512 | -55.9023
-6.5 | -0.3154 | 0.0062907 | -0.089837 | -50.1373
-6 | -0.26244 | 0.0060385 | -0.089277 | -43.4614
-5.5 | -0.20932 | 0.0058292 | -0.088706 | -35.9082
-5 | -0.15626 | 0.0056555 | -0.088121 | -27.629
-4.5 | -0.10323 | 0.0055141 | -0.08754 | -18.7206
-4 | -0.050127 | 0.0054073 | -0.086999 | -9.2702
-3.5 | 0.003224 | 0.0053269 | -0.086551 | 0.60522
-3 | 0.056812 | 0.0052677 | -0.086177 | 10.7851
-2.5 | 0.11044 | 0.0052252 | -0.085833 | 21.1365
-2 | 0.16418 | 0.0051645 | -0.085485 | 31.7899
-1.5 | 0.21816 | 0.0050708 | -0.085152 | 43.0231
-1 | 0.27206 | 0.0049369 | -0.084747 | 55.1074
-0.5 | 0.32534 | 0.0048163 | -0.084363 | 67.5494
0 | 0.37902 | 0.0047214 | -0.083844 | 80.2771
0.5 | 0.43215 | 0.0046376 | -0.08327 | 93.1848
1 | 0.48518 | 0.00458 | -0.082722 | 105.9334
1.5 | 0.53794 | 0.0045543 | -0.082127 | 118.1176
2 | 0.58924 | 0.0045417 | -0.081467 | 129.7393
2.5 | 0.63895 | 0.0045778 | -0.080437 | 139.5754
3 | 0.68671 | 0.004685 | -0.07875 | 146.5775
3.5 | 0.74998 | 0.0049579 | -0.080549 | 151.2682
4 | 0.81462 | 0.0054173 | -0.08296 | 150.3744
4.5 | 0.86829 | 0.0059473 | -0.083121 | 145.9975
5 | 0.91655 | 0.0065628 | -0.081798 | 139.6584
5.5 | 0.96224 | 0.0072504 | -0.079864 | 132.7154
6 | 1.0086 | 0.0077758 | -0.07815 | 129.7161
6.5 | 1.0569 | 0.0081765 | -0.076795 | 129.2637
7 | 1.1055 | 0.0085738 | -0.075554 | 128.9365
7.5 | 1.1541 | 0.0089841 | -0.074376 | 128.4656
8 | 1.2027 | 0.0094169 | -0.073231 | 127.7201
8.5 | 1.2508 | 0.0098836 | -0.072114 | 126.5492
9 | 1.2984 | 0.010388 | -0.070934 | 124.9844
9.5 | 1.3454 | 0.010932 | -0.069639 | 123.0657
10 | 1.3916 | 0.011517 | -0.0682 | 120.8269
10.5 | 1.4366 | 0.012143 | -0.066589 | 118.3048
11 | 1.4803 | 0.012813 | -0.064782 | 115.535
11.5 | 1.5224 | 0.013527 | -0.062733 | 112.5429
12 | 1.5621 | 0.014288 | -0.060347 | 109.3244
12.5 | 1.5985 | 0.015105 | -0.057442 | 105.8252
13 | 1.6304 | 0.015992 | -0.053822 | 101.9541
13.5 | 1.6579 | 0.016975 | -0.049535 | 97.6663
14 | 1.6826 | 0.018088 | -0.045056 | 93.0207
14.5 | 1.7061 | 0.019375 | -0.040814 | 88.0598
15 | 1.7281 | 0.020883 | -0.036815 | 82.7531
15.5 | 1.7475 | 0.022668 | -0.032955 | 77.0917
16 | 1.7638 | 0.024802 | -0.029231 | 71.1181
16.5 | 1.7767 | 0.027362 | -0.025725 | 64.9321
17 | 1.7855 | 0.030454 | -0.022633 | 58.6288
17.5 | 1.7898 | 0.034214 | -0.020223 | 52.3128
18 | 1.79 | 0.038704 | -0.018553 | 46.2498
18.5 | 1.7863 | 0.044052 | -0.017714 | 40.5503
19 | 1.7775 | 0.050599 | -0.018028 | 35.1296
19.5 | 1.7622 | 0.058578 | -0.01956 | 30.0824
20 | 1.739 | 0.068262 | -0.022404 | 25.4755

## 103. Re 7M Mach 0.10 (1)
BIGFOIL.COM POLAR EXPORT
GOE602MOD3-9
GOE 602 MOD 3-9 |  |  |  | Cl Max: | 1.7605 | at alpha= | 17.5 | deg
XFOIL ncrit=9 |  |  |  | L/D Max: | 156.536 | at alpha= | 3.5 | deg
Re: | 7000000 |  |  | Cd Min: | 0.00455 | at alpha= | 2 | deg
Mach: | 0.1 |  |  | Cl=0 at alpha= | -3.5238 | deg
|  |  |  | @ Cl=0.1, Cd= | 0.0052029
|  |  |  | @ Cl=0.4, Cd= | 0.0047479
|  |  |  | @ Cl=0.6, Cd= | 0.0045519
alpha (deg) | Cl | Cd | Cm | Cl/Cd
-14 | -1.0466 | 0.03686 | -0.0809 | -28.3939
-13.5 | -1.0509 | 0.02419 | -0.0892 | -43.4436
-13 | -1.0127 | 0.01903 | -0.0916 | -53.216
-12.5 | -0.9713 | 0.01632 | -0.091 | -59.5159
-12 | -0.9221 | 0.01404 | -0.0913 | -65.6766
-11.5 | -0.8661 | 0.01263 | -0.0922 | -68.5748
-11 | -0.8049 | 0.01148 | -0.094 | -70.1132
-10.5 | -0.7449 | 0.01067 | -0.0952 | -69.8126
-10 | -0.69 | 0.01013 | -0.0951 | -68.1145
-9.5 | -0.6317 | 0.0096 | -0.0958 | -65.8021
-9 | -0.5779 | 0.00909 | -0.0954 | -63.5754
-8.5 | -0.5242 | 0.00865 | -0.0949 | -60.6012
-8 | -0.4738 | 0.00779 | -0.0939 | -60.8216
-7.5 | -0.4225 | 0.00717 | -0.0928 | -58.9261
-7 | -0.3704 | 0.00672 | -0.0919 | -55.119
-6.5 | -0.3183 | 0.00636 | -0.0909 | -50.0472
-6 | -0.2656 | 0.00608 | -0.0901 | -43.6842
-5 | -0.16 | 0.00559 | -0.0885 | -28.6225
-4.5 | -0.1064 | 0.00545 | -0.088 | -19.5229
-4 | -0.052 | 0.0054 | -0.0875 | -9.6296
-3.5 | 0.0026 | 0.00533 | -0.0871 | 0.4878
-3 | 0.0571 | 0.00525 | -0.0867 | 10.8762
-2.5 | 0.1117 | 0.00519 | -0.0864 | 21.5222
-2 | 0.166 | 0.00512 | -0.086 | 32.4219
-1.5 | 0.2202 | 0.00506 | -0.0856 | 43.5178
-1 | 0.2741 | 0.00497 | -0.0851 | 55.1509
-0.5 | 0.3278 | 0.00487 | -0.0847 | 67.3101
0 | 0.381 | 0.00478 | -0.0842 | 79.7071
0.5 | 0.4342 | 0.00469 | -0.0837 | 92.58
1 | 0.487 | 0.00464 | -0.0831 | 104.9569
1.5 | 0.5388 | 0.00457 | -0.0824 | 117.8993
2 | 0.5902 | 0.00455 | -0.0815 | 129.7143
2.5 | 0.6412 | 0.00456 | -0.0806 | 140.614
3 | 0.6899 | 0.00467 | -0.079 | 147.7302
3.5 | 0.7592 | 0.00485 | -0.0823 | 156.5361
4 | 0.8223 | 0.00542 | -0.0843 | 151.7159
4.5 | 0.8753 | 0.00602 | -0.0839 | 145.3987
5 | 0.9209 | 0.00661 | -0.0819 | 139.3192
5.5 | 0.9673 | 0.00717 | -0.08 | 134.9093
6 | 1.014 | 0.00771 | -0.0782 | 131.5175
6.5 | 1.0618 | 0.00817 | -0.0766 | 129.9633
7 | 1.1102 | 0.0086 | -0.0751 | 129.093
7.5 | 1.1583 | 0.00905 | -0.0737 | 127.989
8 | 1.2066 | 0.00949 | -0.0723 | 127.1444
8.5 | 1.2544 | 0.00994 | -0.0709 | 126.1972
9 | 1.3005 | 0.0105 | -0.0691 | 123.8571
9.5 | 1.3455 | 0.01111 | -0.0672 | 121.1071
10 | 1.3913 | 0.01163 | -0.0655 | 119.6303
10.5 | 1.4352 | 0.01222 | -0.0635 | 117.4468
11 | 1.477 | 0.0129 | -0.0612 | 114.4961
11.5 | 1.5166 | 0.01365 | -0.0584 | 111.1062
12 | 1.5496 | 0.01463 | -0.0545 | 105.9193
12.5 | 1.5764 | 0.01551 | -0.0494 | 101.6377
13 | 1.605 | 0.0164 | -0.0449 | 97.8659
13.5 | 1.6363 | 0.01721 | -0.0412 | 95.0784
14 | 1.6595 | 0.01855 | -0.0366 | 89.4609
14.5 | 1.6836 | 0.01992 | -0.0325 | 84.5181
15 | 1.7055 | 0.0216 | -0.0287 | 78.9583
15.5 | 1.7275 | 0.02352 | -0.0256 | 73.4481
16 | 1.7448 | 0.02599 | -0.0226 | 67.1335
16.5 | 1.7557 | 0.02912 | -0.0197 | 60.2919
17 | 1.7563 | 0.03341 | -0.0171 | 52.5681
17.5 | 1.7605 | 0.03771 | -0.0155 | 46.6852
18 | 1.7551 | 0.0434 | -0.0146 | 40.4401
18.5 | 1.7486 | 0.04962 | -0.0147 | 35.2398
19 | 1.7236 | 0.05861 | -0.016 | 29.408
19.5 | 1.6878 | 0.06953 | -0.0185 | 24.2744
20 | 1.6487 | 0.08092 | -0.0213 | 20.3744

## 104. Re 7M Mach 0.10 (2)
BIGFOIL.COM POLAR EXPORT
GOE602MOD3-9
GOE 602 MOD 3-9 |  |  |  | Cl Max: | 1.237 | at alpha= | 8.5 | deg
JavaFoil+Calcfoil stall+Eppler ext transition |  |  |  | L/D Max: | 107.866 | at alpha= | 4 | deg
Re: | 7000000 |  |  | Cd Min: | 0.00773 | at alpha= | -1 | deg
Mach: | 0.1 |  |  | Cl=0 at alpha= | -3.5509 | deg
|  |  |  | @ Cl=0.1, Cd= | 0.0082825
|  |  |  | @ Cl=0.4, Cd= | 0.007808
|  |  |  | @ Cl=0.6, Cd= | 0.0080669
alpha (deg) | Cl | Cd | Cm | Cl/Cd
-13.5 | -0.321 | 0.09205 | -0.035 | -3.487
-13 | -0.336 | 0.08663 | -0.035 | -3.876
-12.5 | -0.35 | 0.08054 | -0.037 | -4.346
-12 | -0.362 | 0.07621 | -0.037 | -4.753
-11.5 | -0.373 | 0.07139 | -0.038 | -5.22
-11 | -0.38 | 0.06704 | -0.039 | -5.676
-10.5 | -0.385 | 0.06265 | -0.04 | -6.148
-10 | -0.386 | 0.05869 | -0.041 | -6.577
-9.5 | -0.384 | 0.05371 | -0.044 | -7.143
-9 | -0.387 | 0.03991 | -0.055 | -9.698
-8.5 | -0.443 | 0.00984 | -0.076 | -45.054
-8 | -0.42 | 0.00932 | -0.077 | -45.097
-7.5 | -0.391 | 0.00915 | -0.077 | -42.716
-7 | -0.355 | 0.00896 | -0.078 | -39.655
-6.5 | -0.314 | 0.00878 | -0.078 | -35.827
-6 | -0.269 | 0.00864 | -0.079 | -31.121
-5.5 | -0.219 | 0.00855 | -0.079 | -25.574
-5 | -0.165 | 0.00853 | -0.08 | -19.404
-4.5 | -0.11 | 0.00844 | -0.08 | -13.018
-4 | -0.053 | 0.00833 | -0.081 | -6.322
-3.5 | 0.006 | 0.00834 | -0.082 | 0.691
-3 | 0.065 | 0.00837 | -0.082 | 7.767
-2.5 | 0.125 | 0.00822 | -0.083 | 15.162
-2 | 0.184 | 0.00824 | -0.083 | 22.389
-1.5 | 0.244 | 0.00774 | -0.084 | 31.58
-1 | 0.304 | 0.00773 | -0.084 | 39.339
-0.5 | 0.364 | 0.00776 | -0.085 | 46.869
0 | 0.424 | 0.00784 | -0.085 | 54.049
0.5 | 0.483 | 0.00786 | -0.086 | 61.471
1 | 0.543 | 0.00798 | -0.086 | 67.992
1.5 | 0.602 | 0.00807 | -0.087 | 74.557
2 | 0.661 | 0.00826 | -0.087 | 80.082
2.5 | 0.72 | 0.0083 | -0.088 | 86.755
3 | 0.779 | 0.0085 | -0.088 | 91.679
3.5 | 0.838 | 0.00866 | -0.089 | 96.808
4 | 0.895 | 0.0083 | -0.089 | 107.866
4.5 | 0.95 | 0.00887 | -0.09 | 107.097
5 | 1.004 | 0.00965 | -0.09 | 104.033
5.5 | 1.055 | 0.01163 | -0.091 | 90.722
6 | 1.102 | 0.01212 | -0.092 | 90.923
6.5 | 1.145 | 0.0127 | -0.092 | 90.124
7 | 1.182 | 0.01322 | -0.093 | 89.418
7.5 | 1.21 | 0.01392 | -0.093 | 86.902
8 | 1.228 | 0.0145 | -0.094 | 84.668
8.5 | 1.237 | 0.01537 | -0.094 | 80.494
9 | 1.236 | 0.01603 | -0.095 | 77.124
9.5 | 1.225 | 0.01697 | -0.095 | 72.222
10 | 1.205 | 0.01786 | -0.096 | 67.451
10.5 | 1.176 | 0.01905 | -0.096 | 61.716
11 | 1.139 | 0.02019 | -0.097 | 56.396
11.5 | 1.095 | 0.0212 | -0.097 | 51.636
12 | 1.046 | 0.02243 | -0.098 | 46.635
12.5 | 0.993 | 0.02397 | -0.098 | 41.433
13 | 0.921 | 0.01574 | -0.097 | 58.521
13.5 | 0.851 | 0.02378 | -0.095 | 35.761

## 105. Re 7M Mach 0.25 (1)
BIGFOIL.COM POLAR EXPORT
GOE602MOD3-9
GOE 602 MOD 3-9 |  |  |  | Cl Max: | 1.5982 | at alpha= | 13.5 | deg
XFOIL ncrit=9 |  |  |  | L/D Max: | 158.966 | at alpha= | 3.5 | deg
Re: | 7000000 |  |  | Cd Min: | 0.00461 | at alpha= | 2 | deg
Mach: | 0.25 |  |  | Cl=0 at alpha= | -3.5106 | deg
|  |  |  | @ Cl=0.1, Cd= | 0.005245
|  |  |  | @ Cl=0.4, Cd= | 0.0048161
|  |  |  | @ Cl=0.6, Cd= | 0.0046113
alpha (deg) | Cl | Cd | Cm | Cl/Cd
-15 | -0.4954 | 0.17294 | -0.0075 | -2.8646
-14.5 | -0.4821 | 0.16705 | -0.0097 | -2.886
-14 | -0.468 | 0.16068 | -0.0116 | -2.9126
-13.5 | -0.4575 | 0.15366 | -0.0138 | -2.9774
-13 | -0.4489 | 0.14639 | -0.0158 | -3.0665
-12.5 | -0.4404 | 0.13941 | -0.0176 | -3.159
-12 | -0.4372 | 0.13152 | -0.0193 | -3.3242
-11.5 | -0.5114 | 0.10383 | -0.0287 | -4.9254
-10.5 | -0.6197 | 0.05768 | -0.0703 | -10.7438
-10 | -0.6796 | 0.02236 | -0.1036 | -30.3936
-9.5 | -0.649 | 0.01364 | -0.1052 | -47.5806
-9 | -0.5999 | 0.01105 | -0.1037 | -54.2896
-8.5 | -0.5467 | 0.00981 | -0.1021 | -55.7288
-8 | -0.492 | 0.00903 | -0.1006 | -54.485
-7.5 | -0.4393 | 0.00812 | -0.0988 | -54.101
-7 | -0.3866 | 0.00723 | -0.097 | -53.4716
-6.5 | -0.3327 | 0.0067 | -0.0954 | -49.6567
-6 | -0.278 | 0.00632 | -0.0941 | -43.9873
-5.5 | -0.2228 | 0.00601 | -0.0929 | -37.0715
-5 | -0.1672 | 0.00578 | -0.0919 | -28.9273
-4.5 | -0.1118 | 0.00554 | -0.091 | -20.1805
-4 | -0.0555 | 0.00544 | -0.0904 | -10.2022
-3.5 | 0.0012 | 0.00538 | -0.0898 | 0.22305
-3 | 0.0576 | 0.00529 | -0.0893 | 10.8885
-2.5 | 0.1141 | 0.00523 | -0.0888 | 21.8164
-2 | 0.1702 | 0.00515 | -0.0883 | 33.0485
-1.5 | 0.226 | 0.00509 | -0.0878 | 44.4008
-1 | 0.2817 | 0.00501 | -0.0873 | 56.2275
-0.5 | 0.3369 | 0.00491 | -0.0868 | 68.6151
0 | 0.3916 | 0.00483 | -0.0862 | 81.0766
0.5 | 0.4462 | 0.00474 | -0.0857 | 94.135
1 | 0.5008 | 0.00468 | -0.0851 | 107.0085
1.5 | 0.5543 | 0.00462 | -0.0843 | 119.9784
2 | 0.607 | 0.00461 | -0.0833 | 131.6703
2.5 | 0.6597 | 0.00461 | -0.0822 | 143.102
3 | 0.7098 | 0.00472 | -0.0805 | 150.3814
3.5 | 0.7837 | 0.00493 | -0.0842 | 158.9655
4 | 0.848 | 0.00553 | -0.086 | 153.3454
5 | 0.9471 | 0.00676 | -0.0824 | 140.1036
5.5 | 0.9946 | 0.00737 | -0.0802 | 134.9525
6 | 1.0427 | 0.00795 | -0.0779 | 131.1572
6.5 | 1.0924 | 0.00844 | -0.076 | 129.4313
7 | 1.1429 | 0.00888 | -0.0742 | 128.705
7.5 | 1.1926 | 0.0094 | -0.0722 | 126.8723
8 | 1.2427 | 0.00988 | -0.0702 | 125.7794
8.5 | 1.291 | 0.01047 | -0.0679 | 123.3047
9 | 1.3375 | 0.01117 | -0.0652 | 119.7404
9.5 | 1.3844 | 0.0118 | -0.0626 | 117.322
10 | 1.4288 | 0.01256 | -0.0595 | 113.758
10.5 | 1.4707 | 0.01338 | -0.0559 | 109.9178
11 | 1.5008 | 0.01452 | -0.0502 | 103.3609
11.5 | 1.5276 | 0.01566 | -0.044 | 97.5479
12 | 1.5516 | 0.0171 | -0.0378 | 90.7368
12.5 | 1.5767 | 0.01862 | -0.0323 | 84.6778
13 | 1.5891 | 0.02114 | -0.026 | 75.1703
13.5 | 1.5982 | 0.02436 | -0.0207 | 65.6076
14 | 1.5973 | 0.02872 | -0.016 | 55.6163
14.5 | 1.5851 | 0.0346 | -0.0126 | 45.8121
15 | 1.569 | 0.04161 | -0.0111 | 37.7073
15.5 | 1.5504 | 0.04975 | -0.0115 | 31.1638
16 | 1.5116 | 0.06129 | -0.0144 | 24.6631
16.5 | 1.4703 | 0.07409 | -0.0189 | 19.8448
17 | 1.4128 | 0.08939 | -0.0246 | 15.8049
17.5 | 1.3796 | 0.10164 | -0.029 | 13.5734
18 | 1.346 | 0.1159 | -0.0362 | 11.6135
18.5 | 1.3121 | 0.13142 | -0.045 | 9.984

## 106. Re 7M Mach 0.25 (2)
BIGFOIL.COM POLAR EXPORT
GOE602MOD3-9
GOE 602 MOD 3-9 |  |  |  | Cl Max: | 1.222 | at alpha= | 8 | deg
JavaFoil+Calcfoil stall+Eppler ext transition |  |  |  | L/D Max: | 107.224 | at alpha= | 4 | deg
Re: | 7000000 |  |  | Cd Min: | 0.00785 | at alpha= | -1.5 | deg
Mach: | 0.25 |  |  | Cl=0 at alpha= | -3.55 | deg
|  |  |  | @ Cl=0.1, Cd= | 0.0083997
|  |  |  | @ Cl=0.4, Cd= | 0.0079098
|  |  |  | @ Cl=0.6, Cd= | 0.02856
alpha (deg) | Cl | Cd | Cm | Cl/Cd
-12.5 | -0.052 | 0.08385 | -0.036 | -0.617
-12 | -0.137 | 0.08002 | -0.036 | -1.717
-11.5 | -0.187 | 0.07625 | -0.036 | -2.451
-11 | -0.227 | 0.07221 | -0.036 | -3.143
-10.5 | -0.26 | 0.06728 | -0.037 | -3.872
-10 | -0.287 | 0.06267 | -0.038 | -4.588
-9.5 | -0.308 | 0.05824 | -0.04 | -5.28
-9 | -0.32 | 0.05315 | -0.043 | -6.023
-8.5 | -0.324 | 0.04979 | -0.044 | -6.502
-8 | -0.339 | 0.02883 | -0.063 | -11.751
-7.5 | -0.375 | 0.00948 | -0.08 | -39.529
-7 | -0.348 | 0.00924 | -0.08 | -37.686
-6.5 | -0.313 | 0.00903 | -0.081 | -34.644
-6 | -0.27 | 0.00883 | -0.081 | -30.64
-5.5 | -0.222 | 0.00873 | -0.082 | -25.385
-5 | -0.169 | 0.00873 | -0.082 | -19.306
-4.5 | -0.112 | 0.00859 | -0.083 | -13.078
-4 | -0.054 | 0.00849 | -0.083 | -6.351
-3.5 | 0.006 | 0.00849 | -0.084 | 0.696
-3 | 0.067 | 0.00847 | -0.084 | 7.873
-2.5 | 0.128 | 0.00834 | -0.085 | 15.355
-2 | 0.19 | 0.00836 | -0.085 | 22.666
-1.5 | 0.251 | 0.00785 | -0.086 | 31.972
-1 | 0.313 | 0.00788 | -0.086 | 39.669
-0.5 | 0.374 | 0.00788 | -0.087 | 47.436
0 | 0.435 | 0.00795 | -0.088 | 54.719
0.5 | 0.496 | 0.00799 | -0.088 | 62.152
1 | 0.558 | 0.00813 | -0.089 | 68.582
1.5 | 0.619 | 0.00829 | -0.089 | 74.609
2 | 0.679 | 0.00842 | -0.09 | 80.727
2.5 | 0.74 | 0.00855 | -0.09 | 86.607
3 | 0.801 | 0.00878 | -0.091 | 91.199
3.5 | 0.861 | 0.00887 | -0.091 | 97.054
4 | 0.919 | 0.00857 | -0.092 | 107.224
4.5 | 0.976 | 0.00924 | -0.092 | 105.607
5 | 1.03 | 0.01008 | -0.093 | 102.133
5.5 | 1.081 | 0.01203 | -0.094 | 89.864
6 | 1.127 | 0.01259 | -0.094 | 89.464
6.5 | 1.166 | 0.01324 | -0.095 | 88.087
7 | 1.199 | 0.01399 | -0.095 | 85.676
7.5 | 1.217 | 0.01466 | -0.096 | 83.028
8 | 1.222 | 0.01548 | -0.096 | 78.929
8.5 | 1.211 | 0.0164 | -0.097 | 73.861
9 | 1.184 | 0.0173 | -0.097 | 68.453
9.5 | 1.14 | 0.01846 | -0.098 | 61.757
10 | 1.079 | 0.0197 | -0.098 | 54.778
10.5 | 1.002 | 0.0209 | -0.099 | 47.969
11 | 0.911 | 0.02261 | -0.099 | 40.314
11.5 | 0.809 | 0.02382 | -0.1 | 33.952
12 | 0.681 | 0.01319 | -0.098 | 51.636
12.5 | 0.558 | 0.02303 | -0.097 | 24.221
13 | 0.423 | 0.02856 | -0.095 | 14.826

## 107. Re 7M Mach 0.50 (1)
BIGFOIL.COM POLAR EXPORT
GOE602MOD3-9
GOE 602 MOD 3-9 |  |  |  | Cl Max: | 1.3349 | at alpha= | 8 | deg
XFOIL ncrit=9 |  |  |  | L/D Max: | 167.797 | at alpha= | 3.5 | deg
Re: | 7000000 |  |  | Cd Min: | 0.00486 | at alpha= | 1.5 | deg
Mach: | 0.5 |  |  | Cl=0 at alpha= | -3.4399 | deg
|  |  |  | @ Cl=0.1, Cd= | 0.0054385
|  |  |  | @ Cl=0.4, Cd= | 0.0050783
|  |  |  | @ Cl=0.6, Cd= | 0.0048776
alpha (deg) | Cl | Cd | Cm | Cl/Cd
-20 | -0.4687 | 0.21409 | 0.0087 | -2.1893
-19.5 | -0.4528 | 0.20726 | 0.0043 | -2.1847
-19 | -0.4369 | 0.2006 | 0 | -2.178
-18.5 | -0.421 | 0.19403 | -0.0042 | -2.1698
-18 | -0.4054 | 0.18764 | -0.0083 | -2.1605
-17.5 | -0.3923 | 0.18072 | -0.0124 | -2.1708
-17 | -0.3773 | 0.17503 | -0.0161 | -2.1556
-16.5 | -0.3631 | 0.16957 | -0.0194 | -2.1413
-15.5 | -0.3414 | 0.15902 | -0.0242 | -2.1469
-15 | -0.5013 | 0.18385 | -0.0086 | -2.7267
-14.5 | -0.4843 | 0.17737 | -0.0112 | -2.7305
-14 | -0.4664 | 0.17049 | -0.0136 | -2.7356
-13.5 | -0.452 | 0.1631 | -0.016 | -2.7713
-13 | -0.4396 | 0.15575 | -0.018 | -2.8225
-12.5 | -0.4276 | 0.14863 | -0.0197 | -2.8769
-12 | -0.4174 | 0.14137 | -0.0213 | -2.9525
-11.5 | -0.3961 | 0.13298 | -0.0266 | -2.9786
-10.5 | -0.3636 | 0.11487 | -0.0374 | -3.1653
-10 | -0.3483 | 0.10571 | -0.0431 | -3.2949
-9.5 | -0.334 | 0.09637 | -0.0494 | -3.4658
-9 | -0.3222 | 0.08715 | -0.0556 | -3.6971
-8.5 | -0.3162 | 0.07829 | -0.0609 | -4.0388
-8 | -0.3108 | 0.06804 | -0.0696 | -4.5679
-7.5 | -0.29 | 0.05871 | -0.0811 | -4.9395
-7 | -0.2334 | 0.03998 | -0.1212 | -5.8379
-6.5 | -0.2431 | 0.03 | -0.1236 | -8.1033
-6 | -0.2464 | 0.02102 | -0.1205 | -11.7222
-5.5 | -0.2456 | 0.01119 | -0.1144 | -21.9482
-5 | -0.2031 | 0.00707 | -0.109 | -28.727
-4.5 | -0.1395 | 0.00618 | -0.1057 | -22.5728
-4 | -0.0739 | 0.00579 | -0.1035 | -12.7634
-3.5 | -0.0079 | 0.00561 | -0.1019 | -1.4082
-3 | 0.0578 | 0.00551 | -0.1006 | 10.49
-2.5 | 0.1227 | 0.0054 | -0.0994 | 22.7222
-2 | 0.1873 | 0.00535 | -0.0985 | 35.0093
-1.5 | 0.2509 | 0.00528 | -0.0976 | 47.5189
-1 | 0.3139 | 0.00521 | -0.0967 | 60.2495
0 | 0.4381 | 0.00502 | -0.095 | 87.2709
0.5 | 0.4994 | 0.00493 | -0.0941 | 101.2982
1 | 0.5609 | 0.00491 | -0.0931 | 114.2363
1.5 | 0.6212 | 0.00486 | -0.0919 | 127.8189
2 | 0.6807 | 0.00486 | -0.0904 | 140.0617
2.5 | 0.7398 | 0.0049 | -0.0887 | 150.9796
3 | 0.7963 | 0.00498 | -0.0862 | 159.8996
3.5 | 0.891 | 0.00531 | -0.0919 | 167.7966
4 | 0.9564 | 0.00595 | -0.0911 | 160.7395
4.5 | 1.0078 | 0.00667 | -0.087 | 151.0945
5 | 1.0571 | 0.00753 | -0.0824 | 140.3851
5.5 | 1.1088 | 0.00833 | -0.078 | 133.1092
6 | 1.1643 | 0.00897 | -0.0738 | 129.7993
6.5 | 1.2217 | 0.00957 | -0.0696 | 127.6594
7 | 1.2752 | 0.01036 | -0.0642 | 123.0888
7.5 | 1.3171 | 0.01152 | -0.0565 | 114.3316
8 | 1.3349 | 0.01346 | -0.0449 | 99.1753
8.5 | 1.331 | 0.01698 | -0.0321 | 78.3863
9 | 1.3188 | 0.02202 | -0.0216 | 59.891
9.5 | 1.298 | 0.02857 | -0.0142 | 45.4323
10 | 1.2648 | 0.0372 | -0.0108 | 34
10.5 | 1.2289 | 0.04751 | -0.0118 | 25.8661
11 | 1.1891 | 0.05968 | -0.0162 | 19.9246
11.5 | 1.1526 | 0.0726 | -0.0224 | 15.876
12 | 1.117 | 0.08586 | -0.0286 | 13.0096
12.5 | 1.0831 | 0.09938 | -0.0347 | 10.8986
13 | 1.0561 | 0.11335 | -0.0417 | 9.3172

## 108. Re 7M Mach 0.50 (2)
BIGFOIL.COM POLAR EXPORT
GOE602MOD3-9
GOE 602 MOD 3-9 |  |  |  | Cl Max: | 1.318 | at alpha= | 20 | deg
JavaFoil+Calcfoil stall+Eppler ext transition |  |  |  | L/D Max: | 101.336 | at alpha= | 4 | deg
Re: | 7000000 |  |  | Cd Min: | 0.0085 | at alpha= | -1 | deg
Mach: | 0.5 |  |  | Cl=0 at alpha= | -3.553 | deg
|  |  |  | @ Cl=0.1, Cd= | 0.0090035
|  |  |  | @ Cl=0.4, Cd= | 0.0085147
|  |  |  | @ Cl=0.6, Cd= | 0.0088554
alpha (deg) | Cl | Cd | Cm | Cl/Cd
-20 | -0.896 | 0.15394 | -0.045 | -5.823
-19.5 | -0.87 | 0.14813 | -0.045 | -5.873
-19 | -0.844 | 0.14331 | -0.046 | -5.887
-18.5 | -0.818 | 0.14741 | -0.046 | -5.552
-18 | -0.792 | 0.13843 | -0.047 | -5.722
-17.5 | -0.765 | 0.13015 | -0.047 | -5.881
-17 | -0.738 | 0.12639 | -0.047 | -5.841
-16.5 | -0.711 | 0.12231 | -0.046 | -5.81
-16 | -0.682 | 0.11828 | -0.045 | -5.769
-15.5 | -0.655 | 0.11403 | -0.044 | -5.743
-15 | -0.628 | 0.10909 | -0.044 | -5.756
-14.5 | -0.601 | 0.10579 | -0.044 | -5.68
-14 | -0.574 | 0.10171 | -0.044 | -5.643
-13.5 | -0.547 | 0.09772 | -0.044 | -5.596
-13 | -0.52 | 0.09943 | -0.045 | -5.228
-12.5 | -0.493 | 0.09097 | -0.045 | -5.417
-12 | -0.465 | 0.08578 | -0.044 | -5.42
-11.5 | -0.438 | 0.07753 | -0.045 | -5.65
-11 | -0.411 | 0.07038 | -0.046 | -5.843
-10.5 | -0.384 | 0.06503 | -0.047 | -5.909
-10 | -0.357 | 0.06008 | -0.048 | -5.946
-9.5 | -0.331 | 0.05523 | -0.05 | -5.99
-9 | -0.3 | 0.06422 | -0.041 | -4.673
-8.5 | -0.273 | 0.05604 | -0.042 | -4.87
-8 | -0.246 | 0.05094 | -0.046 | -4.834
-7.5 | -0.22 | 0.04535 | -0.051 | -4.851
-7 | -0.236 | 0.01063 | -0.09 | -22.225
-6.5 | -0.163 | 0.0457 | -0.041 | -3.562
-6 | -0.136 | 0.04047 | -0.048 | -3.359
-5.5 | -0.134 | 0.00968 | -0.091 | -13.818
-5 | -0.168 | 0.00951 | -0.092 | -17.661
-4.5 | -0.119 | 0.00938 | -0.092 | -12.714
-4 | -0.059 | 0.0092 | -0.093 | -6.396
-3.5 | 0.007 | 0.00913 | -0.094 | 0.715
-3 | 0.074 | 0.00906 | -0.094 | 8.192
-2.5 | 0.143 | 0.00891 | -0.095 | 16.024
-2 | 0.212 | 0.00887 | -0.095 | 23.871
-1.5 | 0.28 | 0.0087 | -0.096 | 32.245
-1 | 0.35 | 0.0085 | -0.097 | 41.106
-0.5 | 0.418 | 0.00852 | -0.097 | 49.027
0 | 0.487 | 0.00861 | -0.098 | 56.536
0.5 | 0.555 | 0.00869 | -0.098 | 63.833
1 | 0.623 | 0.00894 | -0.099 | 69.729
1.5 | 0.691 | 0.00919 | -0.1 | 75.237
2 | 0.759 | 0.00928 | -0.1 | 81.797
2.5 | 0.827 | 0.00955 | -0.101 | 86.558
3 | 0.894 | 0.00982 | -0.102 | 91.055
3.5 | 0.961 | 0.01011 | -0.102 | 95.114
4 | 1.024 | 0.01011 | -0.103 | 101.336
4.5 | 1.083 | 0.01107 | -0.103 | 97.853
5 | 1.136 | 0.01375 | -0.104 | 82.607
5.5 | 1.179 | 0.01461 | -0.105 | 80.744
6 | 1.198 | 0.01553 | -0.105 | 77.164
6.5 | 1.17 | 0.01663 | -0.106 | 70.385
7 | 0.896 | 0.018 | -0.106 | 49.798
7.5 | 0.757 | 0.01915 | -0.107 | 39.539
8 | 0.791 | 0.02003 | -0.108 | 39.478
8.5 | 0.825 | 0.02247 | -0.108 | 36.695
9 | 0.858 | 0.02301 | -0.109 | 37.303
9.5 | 0.892 | 0.02612 | -0.109 | 34.149
10 | 0.857 | 0.03027 | -0.1 | 28.325
10.5 | 0.773 | 0.07996 | -0.055 | 9.662
11 | 0.802 | 0.07726 | -0.059 | 10.381
11.5 | 0.83 | 0.08319 | -0.06 | 9.973
12 | 0.869 | 0.08345 | -0.071 | 10.409
12.5 | 0.893 | 0.09166 | -0.07 | 9.747
13 | 0.912 | 0.09678 | -0.064 | 9.424
13.5 | 0.943 | 0.1001 | -0.068 | 9.422
14 | 0.977 | 0.1015 | -0.073 | 9.631
14.5 | 1.015 | 0.10106 | -0.079 | 10.04
15 | 1.048 | 0.10285 | -0.082 | 10.189
15.5 | 1.069 | 0.11344 | -0.08 | 9.421
16 | 1.077 | 0.11925 | -0.071 | 9.034
16.5 | 1.109 | 0.12198 | -0.075 | 9.095
17 | 1.153 | 0.11661 | -0.083 | 9.892
17.5 | 1.19 | 0.11545 | -0.086 | 10.309
18 | 1.221 | 0.11886 | -0.088 | 10.277
18.5 | 1.241 | 0.13044 | -0.086 | 9.514
19 | 1.238 | 0.14134 | -0.076 | 8.76
19.5 | 1.278 | 0.14202 | -0.082 | 8.997
20 | 1.318 | 0.13734 | -0.087 | 9.599

## 109. Re 8M Mach 0.00 (1)
BIGFOIL.COM POLAR EXPORT
GOE602MOD3-9
GOE 602 MOD 3-9 |  |  |  | Cl Max: | 1.8039 | at alpha= | 18.5 | deg
XFOIL ncrit=9 |  |  |  | L/D Max: | 154.017 | at alpha= | 3.5 | deg
Re: | 8000000 |  |  | Cd Min: | 0.00461 | at alpha= | 2 | deg
Mach: | 0 |  |  | Cl=0 at alpha= | -3.5193 | deg
|  |  |  | @ Cl=0.1, Cd= | 0.0051399
|  |  |  | @ Cl=0.4, Cd= | 0.004757
|  |  |  | @ Cl=0.6, Cd= | 0.0046168
alpha (deg) | Cl | Cd | Cm | Cl/Cd
-15 | -1.1373 | 0.03438 | -0.0817 | -33.0803
-14.5 | -1.1341 | 0.02654 | -0.0851 | -42.7317
-14 | -1.0946 | 0.02292 | -0.0872 | -47.7574
-13.5 | -1.0541 | 0.01886 | -0.0891 | -55.8908
-13 | -1.0118 | 0.016 | -0.0893 | -63.2375
-12.5 | -0.9649 | 0.01405 | -0.0893 | -68.6762
-12 | -0.9142 | 0.01211 | -0.0898 | -75.4913
-11.5 | -0.8544 | 0.01115 | -0.0915 | -76.6278
-11 | -0.793 | 0.01043 | -0.0935 | -76.0307
-10.5 | -0.7396 | 0.00986 | -0.0934 | -75.0101
-10 | -0.6819 | 0.00941 | -0.0942 | -72.4655
-9.5 | -0.6283 | 0.00895 | -0.0941 | -70.2011
-9 | -0.5751 | 0.0085 | -0.0938 | -67.6588
-8.5 | -0.5226 | 0.00811 | -0.0933 | -64.439
-8 | -0.4713 | 0.00757 | -0.0925 | -62.2589
-7.5 | -0.4207 | 0.00696 | -0.0916 | -60.4454
-7 | -0.3694 | 0.00655 | -0.0906 | -56.3969
-6.5 | -0.3177 | 0.00622 | -0.0898 | -51.0772
-6 | -0.2654 | 0.00597 | -0.089 | -44.4556
-5.5 | -0.2127 | 0.00573 | -0.0883 | -37.1204
-5 | -0.16 | 0.00549 | -0.0877 | -29.1439
-4.5 | -0.1065 | 0.00536 | -0.0872 | -19.8694
-4 | -0.0523 | 0.0053 | -0.0869 | -9.8679
-3.5 | 0.0021 | 0.00526 | -0.0865 | 0.39924
-3 | 0.0565 | 0.00518 | -0.0862 | 10.9073
-2.5 | 0.1107 | 0.00513 | -0.0859 | 21.5789
-2 | 0.1648 | 0.00506 | -0.0855 | 32.5692
-1.5 | 0.2188 | 0.005 | -0.0851 | 43.76
-1 | 0.2726 | 0.00494 | -0.0847 | 55.1822
-0.5 | 0.3262 | 0.00486 | -0.0843 | 67.1193
0 | 0.3793 | 0.0048 | -0.0839 | 79.0208
0.5 | 0.4322 | 0.00469 | -0.0834 | 92.1535
1 | 0.485 | 0.00469 | -0.0829 | 103.4115
1.5 | 0.5369 | 0.00463 | -0.0822 | 115.9611
2 | 0.5884 | 0.00461 | -0.0815 | 127.6356
2.5 | 0.6398 | 0.00464 | -0.0807 | 137.8879
3 | 0.6895 | 0.00474 | -0.0795 | 145.4641
3.5 | 0.7362 | 0.00478 | -0.0776 | 154.0167
4 | 0.814 | 0.00536 | -0.0831 | 151.8657
4.5 | 0.8717 | 0.00596 | -0.084 | 146.2584
5 | 0.9178 | 0.00649 | -0.0821 | 141.4176
5.5 | 0.9645 | 0.00701 | -0.0804 | 137.5892
6 | 1.0111 | 0.00754 | -0.0787 | 134.0981
6.5 | 1.0591 | 0.00795 | -0.0773 | 133.2201
7 | 1.1072 | 0.00836 | -0.0759 | 132.4402
7.5 | 1.155 | 0.0088 | -0.0745 | 131.25
8 | 1.2032 | 0.00919 | -0.0733 | 130.9249
8.5 | 1.2507 | 0.00963 | -0.0719 | 129.8754
9 | 1.2967 | 0.01017 | -0.0703 | 127.5025
9.5 | 1.3424 | 0.0107 | -0.0687 | 125.4579
10 | 1.3883 | 0.01117 | -0.0672 | 124.2883
10.5 | 1.4327 | 0.01172 | -0.0655 | 122.244
11 | 1.4749 | 0.01236 | -0.0634 | 119.3285
11.5 | 1.5152 | 0.01307 | -0.0611 | 115.9296
12 | 1.5512 | 0.01397 | -0.0579 | 111.0379
12.5 | 1.5849 | 0.01472 | -0.0544 | 107.6698
13 | 1.6132 | 0.01547 | -0.0498 | 104.2793
13.5 | 1.6447 | 0.01616 | -0.0461 | 101.776
14 | 1.6701 | 0.01725 | -0.0417 | 96.8174
14.5 | 1.6967 | 0.01835 | -0.0379 | 92.4632
15 | 1.7212 | 0.01968 | -0.0342 | 87.4593
15.5 | 1.7465 | 0.02116 | -0.0311 | 82.5378
16 | 1.769 | 0.023 | -0.0282 | 76.913
16.5 | 1.7844 | 0.02545 | -0.0251 | 70.1139
17 | 1.7887 | 0.02896 | -0.0217 | 61.7645
17.5 | 1.8001 | 0.0321 | -0.0196 | 56.0779
18 | 1.8014 | 0.03644 | -0.0177 | 49.4347
18.5 | 1.8039 | 0.041 | -0.0167 | 43.9976
19 | 1.7875 | 0.04809 | -0.0163 | 37.1699
19.5 | 1.763 | 0.05681 | -0.0173 | 31.0333
20 | 1.7365 | 0.06624 | -0.0193 | 26.2153

## 110. Re 8M Mach 0.00 (2)
BIGFOIL.COM POLAR EXPORT
GOE602MOD3-9
GOE 602 MOD 3-9 |  |  |  | Cl Max: | 1.241 | at alpha= | 9 | deg
JavaFoil+Calcfoil stall+Eppler ext transition |  |  |  | L/D Max: | 108.656 | at alpha= | 4.5 | deg
Re: | 8000000 |  |  | Cd Min: | 0.00774 | at alpha= | -1 | deg
Mach: | 0 |  |  | Cl=0 at alpha= | -3.5517 | deg
|  |  |  | @ Cl=0.1, Cd= | 0.0081851
|  |  |  | @ Cl=0.4, Cd= | 0.0077822
|  |  |  | @ Cl=0.6, Cd= | 0.0082015
alpha (deg) | Cl | Cd | Cm | Cl/Cd
-13.5 | -0.352 | 0.08957 | -0.036 | -3.934
-13 | -0.365 | 0.08428 | -0.037 | -4.328
-12.5 | -0.376 | 0.07852 | -0.038 | -4.791
-12 | -0.385 | 0.07476 | -0.038 | -5.154
-11.5 | -0.393 | 0.07006 | -0.039 | -5.607
-11 | -0.398 | 0.06567 | -0.04 | -6.055
-10.5 | -0.399 | 0.06155 | -0.041 | -6.487
-10 | -0.398 | 0.05672 | -0.043 | -7.023
-9.5 | -0.395 | 0.05072 | -0.047 | -7.784
-9 | -0.408 | 0.02896 | -0.062 | -14.088
-8.5 | -0.448 | 0.00943 | -0.076 | -47.573
-8 | -0.423 | 0.00919 | -0.077 | -46.083
-7.5 | -0.392 | 0.009 | -0.077 | -43.606
-7 | -0.356 | 0.0088 | -0.078 | -40.426
-6.5 | -0.314 | 0.00863 | -0.078 | -36.411
-6 | -0.268 | 0.00856 | -0.079 | -31.342
-5.5 | -0.218 | 0.00847 | -0.079 | -25.738
-5 | -0.165 | 0.00844 | -0.08 | -19.534
-4.5 | -0.109 | 0.00833 | -0.08 | -13.138
-4 | -0.052 | 0.00827 | -0.081 | -6.34
-3.5 | 0.006 | 0.0083 | -0.081 | 0.691
-3 | 0.065 | 0.00828 | -0.082 | 7.814
-2.5 | 0.124 | 0.00812 | -0.082 | 15.277
-2 | 0.184 | 0.00813 | -0.083 | 22.582
-1.5 | 0.243 | 0.00776 | -0.083 | 31.317
-1 | 0.303 | 0.00774 | -0.084 | 39.095
-0.5 | 0.362 | 0.00775 | -0.084 | 46.708
0 | 0.421 | 0.0078 | -0.085 | 54.007
0.5 | 0.481 | 0.00784 | -0.085 | 61.316
1 | 0.54 | 0.00801 | -0.086 | 67.369
1.5 | 0.599 | 0.0082 | -0.086 | 73.036
2 | 0.658 | 0.00829 | -0.087 | 79.38
2.5 | 0.717 | 0.00841 | -0.087 | 85.201
3 | 0.776 | 0.00859 | -0.088 | 90.27
3.5 | 0.834 | 0.0088 | -0.088 | 94.763
4 | 0.891 | 0.00889 | -0.089 | 100.228
4.5 | 0.946 | 0.0087 | -0.089 | 108.656
5 | 0.999 | 0.0095 | -0.09 | 105.164
5.5 | 1.05 | 0.01124 | -0.091 | 93.455
6 | 1.097 | 0.01178 | -0.091 | 93.165
6.5 | 1.14 | 0.01224 | -0.092 | 93.176
7 | 1.178 | 0.0128 | -0.092 | 92.049
7.5 | 1.207 | 0.01345 | -0.093 | 89.748
8 | 1.227 | 0.01403 | -0.093 | 87.485
8.5 | 1.239 | 0.01481 | -0.094 | 83.632
9 | 1.241 | 0.0155 | -0.094 | 80.066
9.5 | 1.235 | 0.01635 | -0.095 | 75.493
10 | 1.219 | 0.01733 | -0.095 | 70.344
10.5 | 1.195 | 0.01822 | -0.096 | 65.582
11 | 1.164 | 0.0194 | -0.096 | 60
11.5 | 1.127 | 0.02029 | -0.097 | 55.514
12 | 1.084 | 0.02126 | -0.097 | 51.001
12.5 | 1.038 | 0.02254 | -0.098 | 46.051
13 | 0.978 | 0.01467 | -0.097 | 66.678
13.5 | 0.917 | 0.01336 | -0.096 | 68.608
14 | 0.855 | 0.02437 | -0.095 | 35.073

## 111. Re 8M Mach 0.00 (3)
BIGFOIL.COM POLAR EXPORT
GOE602MOD3-9
GOE 602 MOD 3-9 |  |  |  | Cl Max: | 1.8139 | at alpha= | 18 | deg
NF |  |  |  | L/D Max: | 150.509 | at alpha= | 4 | deg
Re: | 8000000 |  |  | Cd Min: | 0.0046025 | at alpha= | 1 | deg
Mach: | 0 |  |  | Cl=0 at alpha= | -3.5213 | deg
|  |  |  | @ Cl=0.1, Cd= | 0.0051841
|  |  |  | @ Cl=0.4, Cd= | 0.0046924
|  |  |  | @ Cl=0.6, Cd= | 0.0046426
alpha (deg) | Cl | Cd | Cm | Cl/Cd
-20 | -0.65584 | 0.22818 | 0.02975 | -2.8742
-19.5 | -0.63985 | 0.22258 | 0.026025 | -2.8747
-19 | -0.62201 | 0.21705 | 0.022038 | -2.8658
-18.5 | -0.5954 | 0.21396 | 0.018108 | -2.7828
-18 | -0.56004 | 0.2159 | 0.016609 | -2.594
-17.5 | -1.0553 | 0.068766 | -0.053683 | -15.3459
-17 | -1.2578 | 0.036537 | -0.086712 | -34.4269
-16.5 | -1.2699 | 0.031022 | -0.085784 | -40.9336
-16 | -1.2725 | 0.026922 | -0.083708 | -47.268
-15.5 | -1.256 | 0.024119 | -0.081717 | -52.0759
-15 | -1.2229 | 0.021641 | -0.082013 | -56.5055
-14.5 | -1.1767 | 0.019438 | -0.084022 | -60.5378
-14 | -1.1238 | 0.017542 | -0.086425 | -64.0625
-13.5 | -1.0693 | 0.01593 | -0.088302 | -67.1278
-13 | -1.0151 | 0.014545 | -0.089565 | -69.79
-12.5 | -0.96077 | 0.013334 | -0.090489 | -72.0521
-12 | -0.90603 | 0.012263 | -0.091295 | -73.8816
-11.5 | -0.85079 | 0.011309 | -0.092055 | -75.2298
-11 | -0.79529 | 0.010459 | -0.092728 | -76.0376
-10.5 | -0.73991 | 0.0097044 | -0.093224 | -76.2449
-10 | -0.68511 | 0.0090381 | -0.093455 | -75.8022
-9.5 | -0.63112 | 0.0084515 | -0.093379 | -74.6753
-9 | -0.57787 | 0.0079336 | -0.093032 | -72.8374
-8.5 | -0.52525 | 0.0074757 | -0.092472 | -70.2617
-8 | -0.4734 | 0.0070752 | -0.09172 | -66.9096
-7.5 | -0.42193 | 0.0067276 | -0.090876 | -62.7162
-7 | -0.36973 | 0.0064196 | -0.090121 | -57.5948
-6.5 | -0.31694 | 0.0061478 | -0.089528 | -51.5525
-6 | -0.26395 | 0.0059182 | -0.088974 | -44.6006
-5.5 | -0.21091 | 0.005727 | -0.088399 | -36.8268
-5 | -0.15778 | 0.0055687 | -0.087829 | -28.334
-4.5 | -0.10456 | 0.0054443 | -0.087281 | -19.2062
-4 | -0.051241 | 0.0053458 | -0.086797 | -9.5852
-3.5 | 0.0022786 | 0.0052692 | -0.086391 | 0.43244
-3 | 0.055952 | 0.0052189 | -0.086057 | 10.7211
-2.5 | 0.10976 | 0.0051764 | -0.085758 | 21.2038
-2 | 0.16376 | 0.0051176 | -0.085441 | 31.9992
-1.5 | 0.21785 | 0.0050424 | -0.085132 | 43.2041
-1 | 0.27208 | 0.0049292 | -0.084747 | 55.197
-0.5 | 0.32554 | 0.0048171 | -0.084381 | 67.581
0 | 0.37932 | 0.0047222 | -0.08389 | 80.3274
0.5 | 0.4326 | 0.0046455 | -0.08333 | 93.1213
1 | 0.48562 | 0.0046025 | -0.082805 | 105.5133
1.5 | 0.53831 | 0.0046103 | -0.08227 | 116.7629
2 | 0.59024 | 0.004634 | -0.081637 | 127.3732
2.5 | 0.64087 | 0.0046789 | -0.080907 | 136.9693
3 | 0.68926 | 0.0047739 | -0.079522 | 144.3832
3.5 | 0.74165 | 0.0049609 | -0.078829 | 149.4983
4 | 0.80786 | 0.0053676 | -0.081536 | 150.5088
4.5 | 0.86635 | 0.0058836 | -0.082685 | 147.2474
5 | 0.91725 | 0.0065006 | -0.081882 | 141.1031
5.5 | 0.96419 | 0.0071381 | -0.080289 | 135.0761
6 | 1.0114 | 0.0076188 | -0.078757 | 132.7558
6.5 | 1.0598 | 0.0080008 | -0.077421 | 132.4665
7 | 1.1083 | 0.0083847 | -0.076151 | 132.1828
7.5 | 1.1569 | 0.0087794 | -0.074948 | 131.7775
8 | 1.2055 | 0.0091966 | -0.073787 | 131.0862
8.5 | 1.2537 | 0.0096466 | -0.072675 | 129.9631
9 | 1.3015 | 0.010133 | -0.071521 | 128.442
9.5 | 1.3488 | 0.010657 | -0.070273 | 126.5613
10 | 1.3954 | 0.011221 | -0.068895 | 124.3529
10.5 | 1.4409 | 0.011825 | -0.067359 | 121.8515
11 | 1.4851 | 0.01247 | -0.065639 | 119.0937
11.5 | 1.5278 | 0.013158 | -0.063703 | 116.1113
12 | 1.5684 | 0.01389 | -0.061477 | 112.9145
12.5 | 1.6062 | 0.014673 | -0.058813 | 109.4684
13 | 1.64 | 0.015518 | -0.055496 | 105.6886
13.5 | 1.6691 | 0.016445 | -0.051433 | 101.4988
14 | 1.6946 | 0.017484 | -0.046962 | 96.9206
14.5 | 1.7187 | 0.018677 | -0.042635 | 92.02
15 | 1.7417 | 0.020069 | -0.038603 | 86.7833
15.5 | 1.7625 | 0.021711 | -0.034735 | 81.1791
16 | 1.7804 | 0.023668 | -0.030976 | 75.2226
16.5 | 1.7949 | 0.026015 | -0.027376 | 68.9958
17 | 1.8057 | 0.028834 | -0.024065 | 62.6239
17.5 | 1.8121 | 0.032254 | -0.021295 | 56.1823
18 | 1.8139 | 0.036389 | -0.019262 | 49.8483
18.5 | 1.8118 | 0.04131 | -0.017984 | 43.8586
19 | 1.8051 | 0.047283 | -0.01773 | 38.1766
19.5 | 1.7924 | 0.05461 | -0.018709 | 32.8222
20 | 1.7727 | 0.063438 | -0.02088 | 27.9438

## 112. Re 8M Mach 0.10 (1)
BIGFOIL.COM POLAR EXPORT
GOE602MOD3-9
GOE 602 MOD 3-9 |  |  |  | Cl Max: | 1.7773 | at alpha= | 17.5 | deg
XFOIL ncrit=9 |  |  |  | L/D Max: | 154.509 | at alpha= | 3.5 | deg
Re: | 8000000 |  |  | Cd Min: | 0.00462 | at alpha= | 2 | deg
Mach: | 0.1 |  |  | Cl=0 at alpha= | -3.5174 | deg
|  |  |  | @ Cl=0.1, Cd= | 0.0051423
|  |  |  | @ Cl=0.4, Cd= | 0.0047711
|  |  |  | @ Cl=0.6, Cd= | 0.0046233
alpha (deg) | Cl | Cd | Cm | Cl/Cd
-14 | -1.0305 | 0.03813 | -0.0813 | -27.026
-13.5 | -1.0442 | 0.02426 | -0.0904 | -43.042
-13 | -1.008 | 0.01878 | -0.0928 | -53.6741
-12.5 | -0.9687 | 0.01603 | -0.0918 | -60.4304
-12 | -0.9208 | 0.01351 | -0.0919 | -68.1569
-11.5 | -0.8625 | 0.01203 | -0.0933 | -71.6958
-11 | -0.8012 | 0.01083 | -0.0952 | -73.9797
-10.5 | -0.7468 | 0.01013 | -0.0951 | -73.7216
-10 | -0.6885 | 0.00959 | -0.0957 | -71.7935
-9.5 | -0.6341 | 0.00909 | -0.0955 | -69.758
-9 | -0.5803 | 0.00862 | -0.0951 | -67.3202
-8.5 | -0.5271 | 0.00822 | -0.0945 | -64.1241
-8 | -0.4744 | 0.00781 | -0.0937 | -60.7426
-7.5 | -0.4239 | 0.00708 | -0.0926 | -59.8729
-7 | -0.3724 | 0.00662 | -0.0915 | -56.2538
-6.5 | -0.3203 | 0.00627 | -0.0905 | -51.0845
-6 | -0.2675 | 0.00601 | -0.0897 | -44.5092
-5 | -0.1612 | 0.00553 | -0.0883 | -29.1501
-4.5 | -0.1075 | 0.00538 | -0.0878 | -19.9814
-3.5 | 0.0019 | 0.00527 | -0.087 | 0.36053
-3 | 0.0566 | 0.00519 | -0.0867 | 10.9056
-2.5 | 0.1112 | 0.00513 | -0.0863 | 21.6764
-2 | 0.1655 | 0.00506 | -0.0859 | 32.7075
-1.5 | 0.2199 | 0.00501 | -0.0855 | 43.8922
-1 | 0.2739 | 0.00494 | -0.0851 | 55.4453
-0.5 | 0.3278 | 0.00486 | -0.0847 | 67.4486
0 | 0.3812 | 0.00481 | -0.0842 | 79.2516
0.5 | 0.4344 | 0.0047 | -0.0837 | 92.4255
1 | 0.4876 | 0.00469 | -0.0832 | 103.9659
1.5 | 0.5397 | 0.00464 | -0.0826 | 116.3147
2 | 0.5914 | 0.00462 | -0.0818 | 128.0087
2.5 | 0.6432 | 0.00464 | -0.081 | 138.6207
3 | 0.6931 | 0.00475 | -0.0798 | 145.9158
3.5 | 0.7401 | 0.00479 | -0.0778 | 154.5094
4 | 0.8186 | 0.00538 | -0.0834 | 152.1561
4.5 | 0.8763 | 0.00598 | -0.0842 | 146.5385
5 | 0.9225 | 0.00652 | -0.0822 | 141.4877
5.5 | 0.9696 | 0.00704 | -0.0805 | 137.7273
6 | 1.0164 | 0.00758 | -0.0787 | 134.0897
6.5 | 1.0648 | 0.008 | -0.0772 | 133.1
7 | 1.1133 | 0.00841 | -0.0758 | 132.3781
7.5 | 1.1613 | 0.00886 | -0.0743 | 131.0722
8 | 1.21 | 0.00925 | -0.073 | 130.8108
8.5 | 1.2576 | 0.00971 | -0.0715 | 129.516
9 | 1.3037 | 0.01028 | -0.0697 | 126.8191
9.5 | 1.3501 | 0.01079 | -0.0681 | 125.1251
10 | 1.396 | 0.0113 | -0.0664 | 123.5398
10.5 | 1.4403 | 0.01189 | -0.0644 | 121.1354
11 | 1.4821 | 0.01258 | -0.0621 | 117.814
11.5 | 1.5218 | 0.01335 | -0.0593 | 113.9925
12 | 1.556 | 0.01435 | -0.0557 | 108.4321
12.5 | 1.5884 | 0.01498 | -0.0516 | 106.0347
13 | 1.6174 | 0.0158 | -0.047 | 102.3671
13.5 | 1.6483 | 0.0166 | -0.0431 | 99.2952
14 | 1.6733 | 0.01781 | -0.0386 | 93.9528
14.5 | 1.699 | 0.01908 | -0.0346 | 89.0461
15 | 1.7232 | 0.02064 | -0.031 | 83.4884
15.5 | 1.7467 | 0.02246 | -0.0279 | 77.7694
16 | 1.7636 | 0.02485 | -0.0246 | 70.9698
16.5 | 1.7731 | 0.02798 | -0.0212 | 63.3703
17 | 1.772 | 0.03228 | -0.0182 | 54.8947
17.5 | 1.7773 | 0.03638 | -0.0164 | 48.8538
18 | 1.7713 | 0.04197 | -0.0152 | 42.204
18.5 | 1.7664 | 0.04791 | -0.015 | 36.8691
19 | 1.7385 | 0.05718 | -0.0162 | 30.404
19.5 | 1.7004 | 0.06837 | -0.0188 | 24.8706
20 | 1.6607 | 0.08006 | -0.022 | 20.7432

## 113. Re 8M Mach 0.10 (2)
BIGFOIL.COM POLAR EXPORT
GOE602MOD3-9
GOE 602 MOD 3-9 |  |  |  | Cl Max: | 1.237 | at alpha= | 8.5 | deg
JavaFoil+Calcfoil stall+Eppler ext transition |  |  |  | L/D Max: | 108.488 | at alpha= | 4.5 | deg
Re: | 8000000 |  |  | Cd Min: | 0.00776 | at alpha= | -1 | deg
Mach: | 0.1 |  |  | Cl=0 at alpha= | -3.5509 | deg
|  |  |  | @ Cl=0.1, Cd= | 0.0082242
|  |  |  | @ Cl=0.4, Cd= | 0.007806
|  |  |  | @ Cl=0.6, Cd= | 0.0082142
alpha (deg) | Cl | Cd | Cm | Cl/Cd
-13.5 | -0.321 | 0.09099 | -0.035 | -3.529
-13 | -0.336 | 0.08583 | -0.036 | -3.915
-12.5 | -0.35 | 0.0798 | -0.038 | -4.389
-12 | -0.363 | 0.07548 | -0.038 | -4.803
-11.5 | -0.373 | 0.07097 | -0.039 | -5.254
-11 | -0.381 | 0.06648 | -0.04 | -5.727
-10.5 | -0.385 | 0.06219 | -0.041 | -6.198
-10 | -0.387 | 0.05793 | -0.042 | -6.673
-9.5 | -0.384 | 0.05288 | -0.045 | -7.271
-9 | -0.406 | 0.02621 | -0.063 | -15.484
-8.5 | -0.443 | 0.00957 | -0.076 | -46.339
-8 | -0.42 | 0.00925 | -0.077 | -45.444
-7.5 | -0.391 | 0.00906 | -0.077 | -43.156
-7 | -0.355 | 0.00885 | -0.078 | -40.133
-6.5 | -0.314 | 0.00867 | -0.078 | -36.254
-6 | -0.269 | 0.00861 | -0.079 | -31.228
-5.5 | -0.219 | 0.0085 | -0.079 | -25.72
-5 | -0.165 | 0.00846 | -0.08 | -19.566
-4.5 | -0.11 | 0.00836 | -0.08 | -13.148
-4 | -0.053 | 0.00829 | -0.081 | -6.356
-3.5 | 0.006 | 0.00833 | -0.082 | 0.692
-3 | 0.065 | 0.0083 | -0.082 | 7.831
-2.5 | 0.125 | 0.00817 | -0.083 | 15.253
-2 | 0.184 | 0.00814 | -0.083 | 22.648
-1.5 | 0.244 | 0.00778 | -0.084 | 31.395
-1 | 0.304 | 0.00776 | -0.084 | 39.191
-0.5 | 0.364 | 0.00777 | -0.085 | 46.816
0 | 0.424 | 0.00783 | -0.085 | 54.084
0.5 | 0.483 | 0.00786 | -0.086 | 61.437
1 | 0.543 | 0.00805 | -0.086 | 67.428
1.5 | 0.602 | 0.00822 | -0.087 | 73.196
2 | 0.661 | 0.00832 | -0.087 | 79.466
2.5 | 0.72 | 0.00845 | -0.088 | 85.303
3 | 0.779 | 0.00862 | -0.088 | 90.37
3.5 | 0.838 | 0.00884 | -0.089 | 94.855
4 | 0.895 | 0.00893 | -0.089 | 100.211
4.5 | 0.95 | 0.00876 | -0.09 | 108.488
5 | 1.004 | 0.0096 | -0.09 | 104.547
5.5 | 1.055 | 0.01132 | -0.091 | 93.211
6 | 1.102 | 0.01188 | -0.092 | 92.783
6.5 | 1.145 | 0.01234 | -0.092 | 92.713
7 | 1.182 | 0.01294 | -0.093 | 91.347
7.5 | 1.21 | 0.01362 | -0.093 | 88.838
8 | 1.228 | 0.01425 | -0.094 | 86.145
8.5 | 1.237 | 0.01503 | -0.094 | 82.319
9 | 1.236 | 0.01566 | -0.095 | 78.922
9.5 | 1.225 | 0.01655 | -0.095 | 74.012
10 | 1.205 | 0.01741 | -0.096 | 69.21
10.5 | 1.176 | 0.01874 | -0.096 | 62.744
11 | 1.139 | 0.01981 | -0.097 | 57.47
11.5 | 1.095 | 0.02054 | -0.097 | 53.312
12 | 1.046 | 0.02164 | -0.098 | 48.32
12.5 | 0.993 | 0.02319 | -0.098 | 42.821
13 | 0.924 | 0.01516 | -0.097 | 60.943
13.5 | 0.855 | 0.02253 | -0.096 | 37.952

## 114. Re 8M Mach 0.25 (1)
BIGFOIL.COM POLAR EXPORT
GOE602MOD3-9
GOE 602 MOD 3-9 |  |  |  | Cl Max: | 1.626 | at alpha= | 14 | deg
XFOIL ncrit=9 |  |  |  | L/D Max: | 157.293 | at alpha= | 3.5 | deg
Re: | 8000000 |  |  | Cd Min: | 0.00467 | at alpha= | 2 | deg
Mach: | 0.25 |  |  | Cl=0 at alpha= | -3.5026 | deg
|  |  |  | @ Cl=0.1, Cd= | 0.0051767
|  |  |  | @ Cl=0.4, Cd= | 0.0048252
|  |  |  | @ Cl=0.6, Cd= | 0.0046716
alpha (deg) | Cl | Cd | Cm | Cl/Cd
-11.5 | -0.5625 | 0.09082 | -0.038 | -6.1936
-11 | -0.6178 | 0.06918 | -0.0564 | -8.9303
-10.5 | -0.6686 | 0.03981 | -0.0938 | -16.7948
-10 | -0.6967 | 0.01665 | -0.1061 | -41.8438
-9.5 | -0.653 | 0.01215 | -0.1055 | -53.7449
-9 | -0.6039 | 0.01025 | -0.1034 | -58.9171
-8.5 | -0.5506 | 0.00923 | -0.1016 | -59.6533
-8 | -0.4958 | 0.00855 | -0.1 | -57.9883
-7.5 | -0.4402 | 0.0081 | -0.0986 | -54.3457
-7 | -0.3885 | 0.00716 | -0.0967 | -54.2598
-6.5 | -0.3347 | 0.00659 | -0.095 | -50.7891
-6 | -0.2798 | 0.00622 | -0.0937 | -44.9839
-5.5 | -0.2244 | 0.00592 | -0.0926 | -37.9054
-5 | -0.1685 | 0.00571 | -0.0917 | -29.5096
-4.5 | -0.113 | 0.00547 | -0.0908 | -20.6581
-4 | -0.0566 | 0.00536 | -0.0902 | -10.5597
-3.5 | 0.0003 | 0.00531 | -0.0897 | 0.056497
-3 | 0.057 | 0.00523 | -0.0892 | 10.8987
-2.5 | 0.1135 | 0.00516 | -0.0887 | 21.9961
-2 | 0.1698 | 0.00511 | -0.0883 | 33.229
-1.5 | 0.2257 | 0.00505 | -0.0878 | 44.6931
-1 | 0.2815 | 0.00499 | -0.0873 | 56.4128
-0.5 | 0.3369 | 0.0049 | -0.0868 | 68.7551
0 | 0.3919 | 0.00484 | -0.0863 | 80.9711
0.5 | 0.4467 | 0.00474 | -0.0858 | 94.2405
1 | 0.5016 | 0.00472 | -0.0852 | 106.2712
1.5 | 0.5551 | 0.00468 | -0.0844 | 118.6111
2 | 0.6084 | 0.00467 | -0.0836 | 130.2784
2.5 | 0.6619 | 0.00468 | -0.0827 | 141.4316
3 | 0.7132 | 0.0048 | -0.0813 | 148.5833
3.5 | 0.7613 | 0.00484 | -0.0791 | 157.2934
4 | 0.8417 | 0.00547 | -0.0845 | 153.8757
4.5 | 0.9012 | 0.0061 | -0.0851 | 147.7377
5 | 0.9486 | 0.00669 | -0.0828 | 141.7937
5.5 | 0.9967 | 0.00727 | -0.0806 | 137.0977
6 | 1.0458 | 0.00778 | -0.0786 | 134.4216
6.5 | 1.0955 | 0.00827 | -0.0766 | 132.4667
7 | 1.1461 | 0.0087 | -0.0748 | 131.7356
7.5 | 1.1964 | 0.00916 | -0.0729 | 130.6114
8 | 1.2464 | 0.00964 | -0.0709 | 129.2946
8.5 | 1.2943 | 0.01027 | -0.0685 | 126.0273
9 | 1.3428 | 0.01084 | -0.0661 | 123.8745
9.5 | 1.3901 | 0.01145 | -0.0636 | 121.4061
10 | 1.4352 | 0.01218 | -0.0606 | 117.8325
10.5 | 1.4774 | 0.01301 | -0.057 | 113.5588
11 | 1.5098 | 0.01417 | -0.0517 | 106.549
11.5 | 1.541 | 0.01504 | -0.0461 | 102.4601
12 | 1.5671 | 0.01634 | -0.0401 | 95.9058
12.5 | 1.5936 | 0.01776 | -0.0346 | 89.7297
13 | 1.6103 | 0.02003 | -0.0285 | 80.3944
13.5 | 1.6235 | 0.02291 | -0.0232 | 70.8643
14 | 1.626 | 0.02681 | -0.0181 | 60.649
14.5 | 1.6172 | 0.03208 | -0.014 | 50.4115
15 | 1.6044 | 0.03841 | -0.0117 | 41.7704
15.5 | 1.589 | 0.0458 | -0.0112 | 34.6943
16 | 1.5522 | 0.05658 | -0.0132 | 27.4337
16.5 | 1.5129 | 0.06873 | -0.017 | 22.0122
17 | 1.4564 | 0.08394 | -0.0229 | 17.3505
17.5 | 1.4242 | 0.09551 | -0.0265 | 14.9115
18 | 1.3893 | 0.10816 | -0.0314 | 12.8449
18.5 | 1.3554 | 0.12286 | -0.0393 | 11.0321
19 | 1.3195 | 0.13908 | -0.0489 | 9.4873

## 115. Re 8M Mach 0.25 (2)
BIGFOIL.COM POLAR EXPORT
GOE602MOD3-9
GOE 602 MOD 3-9 |  |  |  | Cl Max: | 1.222 | at alpha= | 8 | deg
JavaFoil+Calcfoil stall+Eppler ext transition |  |  |  | L/D Max: | 106.824 | at alpha= | 4.5 | deg
Re: | 8000000 |  |  | Cd Min: | 0.00791 | at alpha= | -1 | deg
Mach: | 0.25 |  |  | Cl=0 at alpha= | -3.55 | deg
|  |  |  | @ Cl=0.1, Cd= | 0.008338
|  |  |  | @ Cl=0.4, Cd= | 0.007927
|  |  |  | @ Cl=0.6, Cd= | 0.02627
alpha (deg) | Cl | Cd | Cm | Cl/Cd
-13 | -0.055 | 0.08804 | -0.037 | -0.62
-12.5 | -0.052 | 0.0836 | -0.037 | -0.619
-12 | -0.137 | 0.07992 | -0.036 | -1.719
-11.5 | -0.187 | 0.07577 | -0.036 | -2.467
-11 | -0.227 | 0.07161 | -0.036 | -3.17
-10.5 | -0.261 | 0.06679 | -0.037 | -3.901
-10 | -0.288 | 0.06211 | -0.039 | -4.633
-9.5 | -0.308 | 0.05779 | -0.041 | -5.326
-9 | -0.321 | 0.05258 | -0.044 | -6.095
-8.5 | -0.324 | 0.04891 | -0.045 | -6.635
-8 | -0.392 | 0.00994 | -0.079 | -39.418
-7.5 | -0.375 | 0.00938 | -0.08 | -39.947
-7 | -0.348 | 0.00912 | -0.08 | -38.179
-6.5 | -0.313 | 0.00892 | -0.081 | -35.08
-6 | -0.27 | 0.0088 | -0.081 | -30.742
-5.5 | -0.222 | 0.00868 | -0.082 | -25.545
-5 | -0.169 | 0.00863 | -0.082 | -19.538
-4.5 | -0.112 | 0.00849 | -0.083 | -13.222
-4 | -0.054 | 0.00842 | -0.083 | -6.404
-3.5 | 0.006 | 0.00848 | -0.084 | 0.697
-3 | 0.067 | 0.00843 | -0.084 | 7.914
-2.5 | 0.128 | 0.00826 | -0.085 | 15.495
-2 | 0.19 | 0.00826 | -0.085 | 22.935
-1.5 | 0.251 | 0.00802 | -0.086 | 31.292
-1 | 0.313 | 0.00791 | -0.086 | 39.53
-0.5 | 0.374 | 0.00791 | -0.087 | 47.215
0 | 0.435 | 0.00795 | -0.088 | 54.774
0.5 | 0.496 | 0.00797 | -0.088 | 62.283
1 | 0.558 | 0.00819 | -0.089 | 68.05
1.5 | 0.619 | 0.00843 | -0.089 | 73.4
2 | 0.679 | 0.00854 | -0.09 | 79.519
2.5 | 0.74 | 0.00869 | -0.09 | 85.213
3 | 0.801 | 0.00881 | -0.091 | 90.885
3.5 | 0.861 | 0.00905 | -0.091 | 95.177
4 | 0.919 | 0.0092 | -0.092 | 99.904
4.5 | 0.976 | 0.00913 | -0.092 | 106.824
5 | 1.03 | 0.00997 | -0.093 | 103.32
5.5 | 1.081 | 0.0118 | -0.094 | 91.622
6 | 1.127 | 0.01233 | -0.094 | 91.372
6.5 | 1.166 | 0.01295 | -0.095 | 90.034
7 | 1.199 | 0.01357 | -0.095 | 88.354
7.5 | 1.217 | 0.01434 | -0.096 | 84.893
8 | 1.222 | 0.01514 | -0.096 | 80.709
8.5 | 1.211 | 0.01603 | -0.097 | 75.584
9 | 1.184 | 0.01688 | -0.097 | 70.161
9.5 | 1.14 | 0.01799 | -0.098 | 63.368
10 | 1.079 | 0.01916 | -0.098 | 56.319
10.5 | 1.002 | 0.02027 | -0.099 | 49.448
11 | 0.911 | 0.02198 | -0.099 | 41.462
11.5 | 0.809 | 0.02322 | -0.1 | 34.822
12 | 0.681 | 0.01293 | -0.098 | 52.687
12.5 | 0.561 | 0.01389 | -0.098 | 40.389
13 | 0.427 | 0.02627 | -0.096 | 16.263

## 116. Re 8M Mach 0.50 (1)
BIGFOIL.COM POLAR EXPORT
GOE602MOD3-9
GOE 602 MOD 3-9 |  |  |  | Cl Max: | 1.3445 | at alpha= | 8 | deg
XFOIL ncrit=9 |  |  |  | L/D Max: | 167.763 | at alpha= | 3.5 | deg
Re: | 8000000 |  |  | Cd Min: | 0.00488 | at alpha= | 1.5 | deg
Mach: | 0.5 |  |  | Cl=0 at alpha= | -3.4341 | deg
|  |  |  | @ Cl=0.1, Cd= | 0.0053613
|  |  |  | @ Cl=0.4, Cd= | 0.0050535
|  |  |  | @ Cl=0.6, Cd= | 0.0048987
alpha (deg) | Cl | Cd | Cm | Cl/Cd
-20 | -0.6925 | 0.26351 | 0.0298 | -2.628
-19.5 | -0.6712 | 0.25551 | 0.0253 | -2.6269
-19 | -0.437 | 0.20067 | 0.0001 | -2.1777
-18.5 | -0.4211 | 0.19408 | -0.0042 | -2.1697
-18 | -0.4054 | 0.18768 | -0.0083 | -2.1601
-17.5 | -0.39 | 0.18141 | -0.0123 | -2.1498
-16 | -0.5336 | 0.20015 | -0.0024 | -2.666
-15.5 | -0.5175 | 0.19189 | -0.0055 | -2.6969
-15 | -0.5017 | 0.18407 | -0.0083 | -2.7256
-14.5 | -0.4859 | 0.17695 | -0.011 | -2.746
-14 | -0.4673 | 0.1706 | -0.0134 | -2.7392
-13.5 | -0.4528 | 0.16323 | -0.0157 | -2.774
-13 | -0.4419 | 0.15566 | -0.0177 | -2.8389
-12.5 | -0.4286 | 0.14878 | -0.0194 | -2.8808
-12 | -0.4141 | 0.14011 | -0.0235 | -2.9555
-11.5 | -0.3901 | 0.1322 | -0.0287 | -2.9508
-11 | -0.3747 | 0.12304 | -0.034 | -3.0454
-10.5 | -0.3586 | 0.11401 | -0.0394 | -3.1453
-10 | -0.344 | 0.10476 | -0.0451 | -3.2837
-9.5 | -0.331 | 0.09527 | -0.0514 | -3.4743
-9 | -0.3227 | 0.08617 | -0.0569 | -3.7449
-8.5 | -0.3175 | 0.07712 | -0.0625 | -4.117
-8 | -0.3051 | 0.06793 | -0.0707 | -4.4914
-7.5 | -0.2876 | 0.05641 | -0.0861 | -5.0984
-7 | -0.2374 | 0.03819 | -0.1238 | -6.2163
-6.5 | -0.252 | 0.02913 | -0.1232 | -8.6509
-6 | -0.2529 | 0.02028 | -0.12 | -12.4704
-5.5 | -0.2501 | 0.01065 | -0.114 | -23.4836
-5 | -0.2053 | 0.00685 | -0.1086 | -29.9708
-4.5 | -0.1409 | 0.00604 | -0.1055 | -23.3278
-4 | -0.0749 | 0.0057 | -0.1033 | -13.1404
-3.5 | -0.0087 | 0.0055 | -0.1017 | -1.5818
-3 | 0.0573 | 0.00544 | -0.1005 | 10.5331
-2.5 | 0.1224 | 0.00532 | -0.0994 | 23.0075
-2 | 0.1871 | 0.00527 | -0.0985 | 35.5028
-1.5 | 0.2506 | 0.00521 | -0.0976 | 48.0998
-1 | 0.3141 | 0.00516 | -0.0968 | 60.8721
-0.5 | 0.3764 | 0.00508 | -0.0959 | 74.0945
0 | 0.4387 | 0.00501 | -0.0951 | 87.5649
0.5 | 0.5001 | 0.00492 | -0.0942 | 101.6463
1 | 0.5621 | 0.00493 | -0.0933 | 114.0162
1.5 | 0.6227 | 0.00488 | -0.0922 | 127.6025
2 | 0.6826 | 0.0049 | -0.0908 | 139.3061
2.5 | 0.7427 | 0.00495 | -0.0893 | 150.0404
3 | 0.8009 | 0.00505 | -0.0872 | 158.5941
3.5 | 0.8623 | 0.00514 | -0.0855 | 167.7626
4 | 0.9552 | 0.00588 | -0.0908 | 162.449
4.5 | 1.0095 | 0.00662 | -0.0874 | 152.4924
5 | 1.0602 | 0.00743 | -0.083 | 142.6918
5.5 | 1.1131 | 0.00816 | -0.0787 | 136.4093
6 | 1.1694 | 0.00877 | -0.0747 | 133.3409
6.5 | 1.2269 | 0.00936 | -0.0705 | 131.0791
7 | 1.282 | 0.01009 | -0.0653 | 127.0565
7.5 | 1.3269 | 0.01123 | -0.058 | 118.1567
8 | 1.3445 | 0.01313 | -0.0462 | 102.3991
8.5 | 1.341 | 0.01668 | -0.0333 | 80.3957
9 | 1.3284 | 0.02174 | -0.0226 | 61.104
9.5 | 1.304 | 0.02844 | -0.0148 | 45.8509
10 | 1.2684 | 0.03721 | -0.0113 | 34.0876
10.5 | 1.2329 | 0.04746 | -0.0122 | 25.9777
11 | 1.1936 | 0.05961 | -0.0167 | 20.0235
11.5 | 1.1573 | 0.07257 | -0.023 | 15.9474
12 | 1.1221 | 0.08594 | -0.0294 | 13.0568
12.5 | 1.0879 | 0.0992 | -0.0351 | 10.9667
13 | 1.06 | 0.11274 | -0.0413 | 9.4022

## 117. Re 8M Mach 0.50 (2)
BIGFOIL.COM POLAR EXPORT
GOE602MOD3-9
GOE 602 MOD 3-9 |  |  |  | Cl Max: | 1.329 | at alpha= | 20 | deg
JavaFoil+Calcfoil stall+Eppler ext transition |  |  |  | L/D Max: | 98.603 | at alpha= | 4.5 | deg
Re: | 8000000 |  |  | Cd Min: | 0.00852 | at alpha= | -1 | deg
Mach: | 0.5 |  |  | Cl=0 at alpha= | -3.553 | deg
|  |  |  | @ Cl=0.1, Cd= | 0.0089359
|  |  |  | @ Cl=0.4, Cd= | 0.0085347
|  |  |  | @ Cl=0.6, Cd= | 0.0089385
alpha (deg) | Cl | Cd | Cm | Cl/Cd
-20 | -0.896 | 0.15092 | -0.045 | -5.94
-19.5 | -0.87 | 0.14602 | -0.046 | -5.959
-19 | -0.844 | 0.14115 | -0.046 | -5.978
-18.5 | -0.819 | 0.14455 | -0.046 | -5.663
-18 | -0.792 | 0.13566 | -0.047 | -5.839
-17.5 | -0.766 | 0.12992 | -0.047 | -5.893
-17 | -0.738 | 0.12521 | -0.047 | -5.898
-16.5 | -0.711 | 0.11979 | -0.046 | -5.934
-16 | -0.683 | 0.11647 | -0.045 | -5.864
-15.5 | -0.655 | 0.11263 | -0.044 | -5.815
-15 | -0.628 | 0.10757 | -0.044 | -5.837
-14.5 | -0.601 | 0.10408 | -0.044 | -5.774
-14 | -0.574 | 0.10011 | -0.044 | -5.734
-13.5 | -0.547 | 0.09597 | -0.045 | -5.699
-13 | -0.52 | 0.0992 | -0.045 | -5.24
-12.5 | -0.493 | 0.08932 | -0.045 | -5.518
-12 | -0.465 | 0.08459 | -0.044 | -5.5
-11.5 | -0.438 | 0.07675 | -0.045 | -5.712
-11 | -0.411 | 0.06944 | -0.046 | -5.925
-10.5 | -0.385 | 0.06408 | -0.047 | -6
-10 | -0.358 | 0.05883 | -0.05 | -6.089
-9.5 | -0.332 | 0.05396 | -0.052 | -6.148
-9 | -0.3 | 0.06353 | -0.041 | -4.724
-8.5 | -0.273 | 0.05603 | -0.042 | -4.872
-8 | -0.246 | 0.05044 | -0.047 | -4.886
-7.5 | -0.221 | 0.04441 | -0.053 | -4.966
-7 | -0.236 | 0.01017 | -0.09 | -23.231
-6.5 | -0.163 | 0.04538 | -0.042 | -3.589
-6 | -0.136 | 0.04012 | -0.049 | -3.393
-5.5 | -0.134 | 0.0096 | -0.091 | -13.937
-5 | -0.168 | 0.00941 | -0.092 | -17.856
-4.5 | -0.119 | 0.00924 | -0.092 | -12.904
-4 | -0.059 | 0.00916 | -0.093 | -6.425
-3.5 | 0.007 | 0.00908 | -0.094 | 0.719
-3 | 0.074 | 0.009 | -0.094 | 8.239
-2.5 | 0.143 | 0.00883 | -0.095 | 16.169
-2 | 0.212 | 0.00878 | -0.095 | 24.099
-1.5 | 0.281 | 0.00871 | -0.096 | 32.191
-1 | 0.35 | 0.00852 | -0.097 | 40.999
-0.5 | 0.418 | 0.00854 | -0.097 | 48.917
0 | 0.487 | 0.00857 | -0.098 | 56.738
0.5 | 0.555 | 0.00874 | -0.098 | 63.483
1 | 0.623 | 0.00904 | -0.099 | 68.925
1.5 | 0.691 | 0.00921 | -0.1 | 75.068
2 | 0.759 | 0.00941 | -0.1 | 80.688
2.5 | 0.827 | 0.00969 | -0.101 | 85.355
3 | 0.894 | 0.00991 | -0.102 | 90.285
3.5 | 0.961 | 0.01017 | -0.102 | 94.555
4 | 1.024 | 0.01054 | -0.103 | 97.201
4.5 | 1.083 | 0.01099 | -0.103 | 98.603
5 | 1.136 | 0.01347 | -0.104 | 84.346
5.5 | 1.179 | 0.01429 | -0.105 | 82.523
6 | 1.198 | 0.01524 | -0.105 | 78.641
6.5 | 1.17 | 0.01624 | -0.106 | 72.052
7 | 0.896 | 0.01758 | -0.106 | 50.992
7.5 | 0.757 | 0.01888 | -0.107 | 40.099
8 | 0.791 | 0.01975 | -0.108 | 40.05
8.5 | 0.825 | 0.0219 | -0.108 | 37.654
9 | 0.858 | 0.02253 | -0.109 | 38.094
9.5 | 0.892 | 0.0252 | -0.109 | 35.392
10 | 0.877 | 0.02589 | -0.104 | 33.88
10.5 | 0.773 | 0.07898 | -0.056 | 9.791
11 | 0.804 | 0.0756 | -0.061 | 10.63
11.5 | 0.832 | 0.08149 | -0.064 | 10.214
12 | 0.877 | 0.07863 | -0.076 | 11.151
12.5 | 0.895 | 0.08952 | -0.071 | 10
13 | 0.913 | 0.09578 | -0.065 | 9.534
13.5 | 0.945 | 0.09822 | -0.069 | 9.621
14 | 0.983 | 0.09749 | -0.076 | 10.082
14.5 | 1.019 | 0.09772 | -0.081 | 10.428
15 | 1.052 | 0.09938 | -0.083 | 10.586
15.5 | 1.071 | 0.11107 | -0.081 | 9.645
16 | 1.08 | 0.11694 | -0.073 | 9.234
16.5 | 1.117 | 0.11675 | -0.078 | 9.563
17 | 1.161 | 0.11061 | -0.085 | 10.493
17.5 | 1.199 | 0.10921 | -0.089 | 10.98
18 | 1.227 | 0.11427 | -0.09 | 10.74
18.5 | 1.246 | 0.12596 | -0.088 | 9.891
19 | 1.246 | 0.13858 | -0.079 | 8.991
19.5 | 1.286 | 0.1349 | -0.085 | 9.531
20 | 1.329 | 0.12854 | -0.09 | 10.342

## 118. Re 10M Mach 0.00 (1)
BIGFOIL.COM POLAR EXPORT
GOE602MOD3-9
GOE 602 MOD 3-9 |  |  |  | Cl Max: | 1.8219 | at alpha= | 18.5 | deg
XFOIL ncrit=9 |  |  |  | L/D Max: | 150.324 | at alpha= | 4 | deg
Re: | 10000000 |  |  | Cd Min: | 0.00469 | at alpha= | 1.5 | deg
Mach: | 0 |  |  | Cl=0 at alpha= | -3.5073 | deg
|  |  |  | @ Cl=0.1, Cd= | 0.0050489
|  |  |  | @ Cl=0.4, Cd= | 0.0047652
|  |  |  | @ Cl=0.6, Cd= | 0.004705
alpha (deg) | Cl | Cd | Cm | Cl/Cd
-19.5 | -0.6202 | 0.23327 | 0.0213 | -2.6587
-19 | -0.6044 | 0.22656 | 0.0177 | -2.6677
-18.5 | -0.5887 | 0.2201 | 0.0143 | -2.6747
-18 | -0.5734 | 0.21319 | 0.0108 | -2.6896
-17.5 | -0.5583 | 0.2064 | 0.0075 | -2.7049
-17 | -0.5512 | 0.19506 | 0.0039 | -2.8258
-16.5 | -0.5365 | 0.18901 | 0.001 | -2.8385
-15 | -0.6155 | 0.133 | -0.0176 | -4.6278
-14.5 | -1.0948 | 0.03167 | -0.0848 | -34.569
-14 | -1.0688 | 0.02604 | -0.0884 | -41.0445
-13.5 | -1.0378 | 0.02045 | -0.0908 | -50.7482
-13 | -1.0027 | 0.01675 | -0.0906 | -59.8627
-12.5 | -0.9581 | 0.01443 | -0.0904 | -66.3964
-12 | -0.9058 | 0.01205 | -0.0917 | -75.1701
-11 | -0.7939 | 0.00966 | -0.0937 | -82.1843
-10.5 | -0.7378 | 0.00912 | -0.0942 | -80.8991
-10 | -0.6846 | 0.00869 | -0.094 | -78.7802
-9.5 | -0.6319 | 0.00826 | -0.0936 | -76.5012
-9 | -0.5797 | 0.00787 | -0.093 | -73.6595
-8.5 | -0.5275 | 0.00751 | -0.0924 | -70.2397
-8 | -0.4756 | 0.00718 | -0.0917 | -66.2396
-7.5 | -0.4234 | 0.00691 | -0.091 | -61.2735
-7 | -0.3726 | 0.00644 | -0.09 | -57.8571
-6.5 | -0.3207 | 0.0061 | -0.0892 | -52.5738
-6 | -0.268 | 0.00585 | -0.0885 | -45.812
-5.5 | -0.2151 | 0.0056 | -0.0879 | -38.4107
-5 | -0.1619 | 0.00542 | -0.0873 | -29.8708
-4.5 | -0.1082 | 0.00527 | -0.0869 | -20.5313
-4 | -0.0539 | 0.00518 | -0.0866 | -10.4054
-3.5 | 0.0008 | 0.00514 | -0.0863 | 0.15564
-3 | 0.0554 | 0.00509 | -0.086 | 10.8841
-2.5 | 0.1097 | 0.00504 | -0.0857 | 21.7659
-2 | 0.1639 | 0.00499 | -0.0854 | 32.8457
-1.5 | 0.2182 | 0.00496 | -0.085 | 43.9919
-1 | 0.2722 | 0.0049 | -0.0847 | 55.551
-0.5 | 0.3258 | 0.00485 | -0.0843 | 67.1753
0 | 0.3795 | 0.0048 | -0.0839 | 79.0625
0.5 | 0.4325 | 0.00471 | -0.0835 | 91.8259
1 | 0.4858 | 0.00475 | -0.083 | 102.2737
1.5 | 0.5381 | 0.00469 | -0.0825 | 114.7335
2 | 0.5903 | 0.00469 | -0.0819 | 125.8635
2.5 | 0.6419 | 0.00477 | -0.0811 | 134.5702
3 | 0.6933 | 0.00483 | -0.0804 | 143.5404
3.5 | 0.7426 | 0.00501 | -0.0792 | 148.2236
4 | 0.7877 | 0.00524 | -0.077 | 150.3244
4.5 | 0.8616 | 0.00582 | -0.0816 | 148.0412
5 | 0.9203 | 0.00636 | -0.0827 | 144.7013
5.5 | 0.9676 | 0.00684 | -0.0811 | 141.462
6 | 1.0156 | 0.00729 | -0.0796 | 139.3141
6.5 | 1.0639 | 0.00769 | -0.0782 | 138.3485
7 | 1.1123 | 0.00807 | -0.0769 | 137.8315
8 | 1.2086 | 0.00884 | -0.0743 | 136.7195
8.5 | 1.2559 | 0.00929 | -0.0729 | 135.1884
9 | 1.3022 | 0.00979 | -0.0714 | 133.0133
9.5 | 1.3492 | 0.01022 | -0.07 | 132.0157
10 | 1.3954 | 0.01069 | -0.0686 | 130.5332
10.5 | 1.4397 | 0.01125 | -0.0668 | 127.9733
11 | 1.4819 | 0.01192 | -0.0647 | 124.3205
11.5 | 1.5225 | 0.01263 | -0.0623 | 120.5463
12.5 | 1.6011 | 0.01396 | -0.0573 | 114.692
13 | 1.6322 | 0.01465 | -0.0532 | 111.413
13.5 | 1.6624 | 0.01533 | -0.0491 | 108.441
14 | 1.6899 | 0.01626 | -0.0449 | 103.9299
14.5 | 1.7181 | 0.01726 | -0.0411 | 99.5423
15 | 1.746 | 0.01845 | -0.0378 | 94.6341
15.5 | 1.7741 | 0.01985 | -0.035 | 89.3753
16 | 1.7945 | 0.02172 | -0.0316 | 82.6197
16.5 | 1.805 | 0.02438 | -0.0275 | 74.0361
17 | 1.8076 | 0.02786 | -0.0236 | 64.8816
17.5 | 1.819 | 0.03088 | -0.0212 | 58.9054
18 | 1.8195 | 0.03517 | -0.0189 | 51.7344
18.5 | 1.8219 | 0.03957 | -0.0176 | 46.0425
19 | 1.8102 | 0.04599 | -0.0171 | 39.3607
19.5 | 1.7978 | 0.053 | -0.0175 | 33.9208
20 | 1.7808 | 0.06101 | -0.0188 | 29.1887

## 119. Re 10M Mach 0.00 (2)
BIGFOIL.COM POLAR EXPORT
GOE602MOD3-9
GOE 602 MOD 3-9 |  |  |  | Cl Max: | 1.241 | at alpha= | 9 | deg
JavaFoil+Calcfoil stall+Eppler ext transition |  |  |  | L/D Max: | 100.569 | at alpha= | 5 | deg
Re: | 10000000 |  |  | Cd Min: | 0.00775 | at alpha= | -1 | deg
Mach: | 0 |  |  | Cl=0 at alpha= | -3.5517 | deg
|  |  |  | @ Cl=0.1, Cd= | 0.0080769
|  |  |  | @ Cl=0.4, Cd= | 0.0077886
|  |  |  | @ Cl=0.6, Cd= | 0.0082732
alpha (deg) | Cl | Cd | Cm | Cl/Cd
-14 | -0.34 | 0.09401 | -0.036 | -3.612
-13.5 | -0.353 | 0.0887 | -0.037 | -3.977
-13 | -0.365 | 0.08345 | -0.037 | -4.375
-12.5 | -0.377 | 0.07752 | -0.039 | -4.858
-12 | -0.386 | 0.07357 | -0.039 | -5.244
-11.5 | -0.393 | 0.06903 | -0.04 | -5.696
-11 | -0.398 | 0.06474 | -0.041 | -6.15
-10.5 | -0.401 | 0.06006 | -0.043 | -6.668
-10 | -0.4 | 0.05516 | -0.045 | -7.245
-9.5 | -0.4 | 0.04599 | -0.051 | -8.694
-9 | -0.468 | 0.00979 | -0.076 | -47.767
-8.5 | -0.448 | 0.00927 | -0.076 | -48.402
-8 | -0.423 | 0.00902 | -0.077 | -46.944
-7.5 | -0.392 | 0.00881 | -0.077 | -44.553
-7 | -0.356 | 0.00869 | -0.078 | -40.943
-6.5 | -0.314 | 0.00856 | -0.078 | -36.742
-6 | -0.268 | 0.00845 | -0.079 | -31.735
-5.5 | -0.218 | 0.00832 | -0.079 | -26.221
-5 | -0.165 | 0.00827 | -0.08 | -19.931
-4.5 | -0.109 | 0.00826 | -0.08 | -13.249
-4 | -0.052 | 0.00821 | -0.081 | -6.387
-3.5 | 0.006 | 0.0082 | -0.081 | 0.7
-3 | 0.065 | 0.00816 | -0.082 | 7.923
-2.5 | 0.124 | 0.00802 | -0.082 | 15.467
-2 | 0.184 | 0.00811 | -0.083 | 22.636
-1.5 | 0.243 | 0.00796 | -0.083 | 30.527
-1 | 0.303 | 0.00775 | -0.084 | 39.051
-0.5 | 0.362 | 0.00775 | -0.084 | 46.677
0 | 0.421 | 0.00781 | -0.085 | 53.975
0.5 | 0.481 | 0.00797 | -0.085 | 60.353
1 | 0.54 | 0.00811 | -0.086 | 66.6
1.5 | 0.599 | 0.00827 | -0.086 | 72.451
2 | 0.658 | 0.00846 | -0.087 | 77.783
2.5 | 0.717 | 0.00856 | -0.087 | 83.744
3 | 0.776 | 0.00873 | -0.088 | 88.823
3.5 | 0.834 | 0.0089 | -0.088 | 93.649
4 | 0.891 | 0.00914 | -0.089 | 97.389
4.5 | 0.946 | 0.00962 | -0.09 | 98.286
5 | 0.999 | 0.00994 | -0.09 | 100.569
5.5 | 1.05 | 0.0109 | -0.091 | 96.392
6 | 1.097 | 0.0113 | -0.091 | 97.086
6.5 | 1.14 | 0.01185 | -0.092 | 96.213
7 | 1.178 | 0.01239 | -0.092 | 95.103
7.5 | 1.207 | 0.01297 | -0.093 | 93.109
8 | 1.227 | 0.0135 | -0.093 | 90.912
8.5 | 1.239 | 0.01431 | -0.094 | 86.551
9 | 1.241 | 0.01498 | -0.094 | 82.865
9.5 | 1.235 | 0.01577 | -0.095 | 78.283
10 | 1.219 | 0.01668 | -0.095 | 73.077
10.5 | 1.195 | 0.01768 | -0.096 | 67.599
11 | 1.164 | 0.01857 | -0.096 | 62.677
11.5 | 1.127 | 0.01936 | -0.097 | 58.183
12 | 1.084 | 0.02041 | -0.097 | 53.119
12.5 | 1.038 | 0.02165 | -0.098 | 47.941
13 | 0.989 | 0.0232 | -0.098 | 42.634
13.5 | 0.921 | 0.01546 | -0.097 | 59.611
14 | 0.861 | 0.02259 | -0.096 | 38.104

## 120. Re 10M Mach 0.00 (3)
BIGFOIL.COM POLAR EXPORT
GOE602MOD3-9
GOE 602 MOD 3-9 |  |  |  | Cl Max: | 1.8511 | at alpha= | 18.5 | deg
NF |  |  |  | L/D Max: | 148.637 | at alpha= | 4 | deg
Re: | 10000000 |  |  | Cd Min: | 0.0046452 | at alpha= | 1 | deg
Mach: | 0 |  |  | Cl=0 at alpha= | -3.5055 | deg
|  |  |  | @ Cl=0.1, Cd= | 0.0050999
|  |  |  | @ Cl=0.4, Cd= | 0.0046963
|  |  |  | @ Cl=0.6, Cd= | 0.0047681
alpha (deg) | Cl | Cd | Cm | Cl/Cd
-20 | -0.65673 | 0.2293 | 0.029911 | -2.8641
-19.5 | -0.63347 | 0.22535 | 0.025634 | -2.8111
-19 | -0.60221 | 0.22391 | 0.021922 | -2.6895
-18.5 | -0.54633 | 0.23577 | 0.018354 | -2.3172
-18 | -1.2551 | 0.04955 | -0.071911 | -25.3291
-17.5 | -1.3265 | 0.034195 | -0.087041 | -38.7913
-17 | -1.3248 | 0.029478 | -0.087524 | -44.9431
-16.5 | -1.3293 | 0.025828 | -0.084472 | -51.4657
-16 | -1.3109 | 0.023215 | -0.082859 | -56.4693
-15.5 | -1.2757 | 0.020931 | -0.083387 | -60.9476
-15 | -1.2281 | 0.018929 | -0.085318 | -64.8778
-14.5 | -1.1745 | 0.017197 | -0.087486 | -68.3
-14 | -1.1201 | 0.0157 | -0.089168 | -71.3394
-13.5 | -1.066 | 0.014392 | -0.090301 | -74.0687
-13 | -1.0121 | 0.013234 | -0.091112 | -76.4778
-12.5 | -0.95792 | 0.012201 | -0.09181 | -78.5114
-12 | -0.90327 | 0.011277 | -0.092468 | -80.0964
-11.5 | -0.84838 | 0.010453 | -0.093055 | -81.1629
-11 | -0.79358 | 0.0097191 | -0.093488 | -81.6511
-10.5 | -0.73924 | 0.0090688 | -0.093673 | -81.5147
-10 | -0.68562 | 0.0084936 | -0.09356 | -80.7222
-9.5 | -0.63267 | 0.0079834 | -0.093175 | -79.2484
-9 | -0.58035 | 0.007531 | -0.092562 | -77.0615
-8.5 | -0.52872 | 0.0071343 | -0.09175 | -74.1097
-8 | -0.4773 | 0.0067851 | -0.090895 | -70.3459
-7.5 | -0.4253 | 0.0064694 | -0.090193 | -65.7403
-7 | -0.37253 | 0.0061888 | -0.089588 | -60.1942
-6.5 | -0.31965 | 0.0059512 | -0.089019 | -53.7121
-6 | -0.26678 | 0.0057507 | -0.088455 | -46.3909
-5.5 | -0.21364 | 0.0055837 | -0.087896 | -38.262
-5 | -0.16023 | 0.0054512 | -0.087371 | -29.3938
-4.5 | -0.10667 | 0.0053431 | -0.086909 | -19.9634
-4 | -0.053065 | 0.0052548 | -0.086498 | -10.0984
-3.5 | 0.00059449 | 0.0051909 | -0.086151 | 0.11452
-3 | 0.054522 | 0.0051402 | -0.085878 | 10.607
-2.5 | 0.10875 | 0.0050922 | -0.085633 | 21.3557
-2 | 0.16308 | 0.0050516 | -0.085367 | 32.2833
-1.5 | 0.21734 | 0.0050013 | -0.085091 | 43.4564
-1 | 0.27185 | 0.0049123 | -0.084742 | 55.3416
-0.5 | 0.32575 | 0.0048055 | -0.084359 | 67.7861
0 | 0.37946 | 0.004717 | -0.083942 | 80.445
0.5 | 0.43314 | 0.0046628 | -0.083442 | 92.8917
1 | 0.48614 | 0.0046452 | -0.082931 | 104.6548
1.5 | 0.5387 | 0.0046812 | -0.082439 | 115.0771
2 | 0.59114 | 0.0047547 | -0.081899 | 124.3259
2.5 | 0.64304 | 0.0048328 | -0.081307 | 133.058
3 | 0.69366 | 0.0049342 | -0.0806 | 140.5818
3.5 | 0.74168 | 0.0050923 | -0.079152 | 145.6488
4 | 0.79296 | 0.0053349 | -0.078418 | 148.6368
4.5 | 0.85784 | 0.0057826 | -0.080733 | 148.3488
5 | 0.91619 | 0.0063859 | -0.081496 | 143.4706
5.5 | 0.96675 | 0.0069394 | -0.080789 | 139.3132
6 | 1.016 | 0.0073583 | -0.079704 | 138.0741
6.5 | 1.0649 | 0.0077201 | -0.07848 | 137.9389
7 | 1.1134 | 0.0080849 | -0.077214 | 137.7169
7.5 | 1.162 | 0.0084578 | -0.075979 | 137.3883
8 | 1.2106 | 0.0088525 | -0.074781 | 136.7506
8.5 | 1.2588 | 0.0092777 | -0.073649 | 135.6794
9 | 1.3068 | 0.0097369 | -0.072507 | 134.2113
9.5 | 1.3544 | 0.010231 | -0.071305 | 132.3815
10 | 1.4014 | 0.010762 | -0.070004 | 130.2166
10.5 | 1.4475 | 0.011331 | -0.068569 | 127.7459
11 | 1.4925 | 0.01194 | -0.066972 | 125.0031
11.5 | 1.5361 | 0.012588 | -0.065189 | 122.0249
12 | 1.5779 | 0.013278 | -0.063177 | 118.8382
12.5 | 1.6176 | 0.014013 | -0.060838 | 115.4392
13 | 1.6542 | 0.014799 | -0.057986 | 111.7732
13.5 | 1.6863 | 0.01565 | -0.054409 | 107.7468
14 | 1.7138 | 0.01659 | -0.050147 | 103.3027
14.5 | 1.7386 | 0.017653 | -0.045708 | 98.4882
15 | 1.7627 | 0.018883 | -0.041554 | 93.3465
15.5 | 1.7853 | 0.020326 | -0.037654 | 87.8371
16 | 1.8055 | 0.022037 | -0.033862 | 81.9324
16.5 | 1.8226 | 0.024087 | -0.030164 | 75.6685
17 | 1.8362 | 0.026545 | -0.026638 | 69.1719
17.5 | 1.8458 | 0.029494 | -0.023432 | 62.5832
18 | 1.8508 | 0.033074 | -0.020812 | 55.9594
18.5 | 1.8511 | 0.037396 | -0.018932 | 49.4993
19 | 1.8472 | 0.042581 | -0.017867 | 43.38
19.5 | 1.8381 | 0.048959 | -0.017942 | 37.545
20 | 1.8227 | 0.056747 | -0.019248 | 32.1207

## 121. Re 10M Mach 0.10 (1)
BIGFOIL.COM POLAR EXPORT
GOE602MOD3-9
GOE 602 MOD 3-9 |  |  |  | Cl Max: | 1.7934 | at alpha= | 16.5 | deg
XFOIL ncrit=9 |  |  |  | L/D Max: | 150.8 | at alpha= | 4 | deg
Re: | 10000000 |  |  | Cd Min: | 0.0047 | at alpha= | 1.5 | deg
Mach: | 0.1 |  |  | Cl=0 at alpha= | -3.5041 | deg
|  |  |  | @ Cl=0.1, Cd= | 0.0050511
|  |  |  | @ Cl=0.4, Cd= | 0.0047787
|  |  |  | @ Cl=0.6, Cd= | 0.0047102
alpha (deg) | Cl | Cd | Cm | Cl/Cd
-18.5 | -0.5897 | 0.22066 | 0.0143 | -2.6724
-18 | -0.5742 | 0.21374 | 0.0109 | -2.6864
-17.5 | -0.5589 | 0.20693 | 0.0075 | -2.7009
-16.5 | -0.5386 | 0.18868 | 0.0008 | -2.8546
-16 | -0.5252 | 0.18227 | -0.002 | -2.8814
-15 | -0.5839 | 0.14192 | -0.0142 | -4.1143
-14.5 | -0.6283 | 0.12243 | -0.0224 | -5.1319
-14 | -0.6114 | 0.11851 | -0.0236 | -5.1591
-13.5 | -1.0117 | 0.02862 | -0.0907 | -35.3494
-13 | -0.9929 | 0.02022 | -0.0943 | -49.1048
-12.5 | -0.9595 | 0.01679 | -0.093 | -57.1471
-12 | -0.9127 | 0.01355 | -0.0937 | -67.3579
-11.5 | -0.8532 | 0.01187 | -0.0955 | -71.8787
-11 | -0.8012 | 0.01005 | -0.0956 | -79.7214
-10.5 | -0.745 | 0.00935 | -0.0959 | -79.6791
-10 | -0.6911 | 0.00886 | -0.0955 | -78.0023
-9.5 | -0.6378 | 0.0084 | -0.095 | -75.9286
-9 | -0.5849 | 0.00798 | -0.0943 | -73.2957
-8.5 | -0.5322 | 0.00761 | -0.0935 | -69.9343
-8 | -0.4797 | 0.00726 | -0.0927 | -66.0744
-7.5 | -0.427 | 0.00698 | -0.0919 | -61.1748
-7 | -0.3755 | 0.00653 | -0.0909 | -57.5038
-6.5 | -0.3233 | 0.00615 | -0.09 | -52.5691
-6 | -0.2702 | 0.00589 | -0.0892 | -45.8744
-5.5 | -0.2169 | 0.00563 | -0.0885 | -38.5258
-5 | -0.1632 | 0.00545 | -0.0879 | -29.945
-4.5 | -0.1092 | 0.00528 | -0.0874 | -20.6818
-4 | -0.0546 | 0.00518 | -0.0871 | -10.5405
-3 | 0.0555 | 0.0051 | -0.0865 | 10.8824
-2.5 | 0.1101 | 0.00504 | -0.0861 | 21.8452
-2 | 0.1647 | 0.005 | -0.0858 | 32.94
-1.5 | 0.2193 | 0.00496 | -0.0855 | 44.2137
-1 | 0.2735 | 0.00491 | -0.0851 | 55.7026
-0.5 | 0.3275 | 0.00486 | -0.0847 | 67.3868
0 | 0.3815 | 0.00481 | -0.0843 | 79.3139
0.5 | 0.4347 | 0.00472 | -0.0838 | 92.0975
1 | 0.4884 | 0.00475 | -0.0834 | 102.8211
1.5 | 0.5409 | 0.0047 | -0.0828 | 115.0851
2 | 0.5934 | 0.0047 | -0.0822 | 126.2553
2.5 | 0.6453 | 0.00478 | -0.0815 | 135
3 | 0.697 | 0.00484 | -0.0807 | 144.0083
3.5 | 0.7466 | 0.00502 | -0.0794 | 148.7251
4 | 0.7917 | 0.00525 | -0.0771 | 150.8
4.5 | 0.8663 | 0.00585 | -0.0818 | 148.0855
5 | 0.9251 | 0.0064 | -0.0828 | 144.5469
5.5 | 0.9727 | 0.00688 | -0.0811 | 141.3808
6 | 1.0211 | 0.00732 | -0.0796 | 139.4945
6.5 | 1.0695 | 0.00774 | -0.0782 | 138.1783
7 | 1.1184 | 0.00812 | -0.0768 | 137.734
7.5 | 1.1669 | 0.00852 | -0.0754 | 136.9601
8 | 1.2154 | 0.00891 | -0.074 | 136.4085
8.5 | 1.2629 | 0.00937 | -0.0725 | 134.7812
9.5 | 1.3571 | 0.01032 | -0.0694 | 131.5019
10 | 1.4033 | 0.01082 | -0.0677 | 129.695
10.5 | 1.4475 | 0.01143 | -0.0657 | 126.6404
11 | 1.4894 | 0.01214 | -0.0633 | 122.6853
12 | 1.5697 | 0.01357 | -0.0581 | 115.6743
12.5 | 1.6071 | 0.01421 | -0.055 | 113.0964
13 | 1.6358 | 0.01495 | -0.0502 | 109.4181
13.5 | 1.6657 | 0.01576 | -0.0459 | 105.6916
14 | 1.6939 | 0.01678 | -0.0417 | 100.9476
14.5 | 1.722 | 0.01797 | -0.038 | 95.8264
15 | 1.7502 | 0.0194 | -0.0348 | 90.2165
15.5 | 1.7734 | 0.02116 | -0.0314 | 83.8091
16 | 1.7869 | 0.02363 | -0.0273 | 75.62
16.5 | 1.7934 | 0.02683 | -0.0233 | 66.8431
17 | 1.7889 | 0.03125 | -0.0196 | 57.2448
17.5 | 1.7932 | 0.03532 | -0.0175 | 50.7701
18 | 1.786 | 0.0409 | -0.016 | 43.6675
18.5 | 1.786 | 0.04619 | -0.0157 | 38.6664
19 | 1.7726 | 0.0535 | -0.0163 | 33.1327
19.5 | 1.7504 | 0.06236 | -0.0179 | 28.0693
20 | 1.7233 | 0.07235 | -0.0206 | 23.8189

## 122. Re 10M Mach 0.10 (2)
BIGFOIL.COM POLAR EXPORT
GOE602MOD3-9
GOE 602 MOD 3-9 |  |  |  | Cl Max: | 1.237 | at alpha= | 8.5 | deg
JavaFoil+Calcfoil stall+Eppler ext transition |  |  |  | L/D Max: | 100.262 | at alpha= | 5 | deg
Re: | 10000000 |  |  | Cd Min: | 0.00775 | at alpha= | -0.5 | deg
Mach: | 0.1 |  |  | Cl=0 at alpha= | -3.5509 | deg
|  |  |  | @ Cl=0.1, Cd= | 0.0080983
|  |  |  | @ Cl=0.4, Cd= | 0.007798
|  |  |  | @ Cl=0.6, Cd= | 0.0082846
alpha (deg) | Cl | Cd | Cm | Cl/Cd
-14 | -0.306 | 0.09553 | -0.035 | -3.201
-13.5 | -0.321 | 0.09 | -0.036 | -3.57
-13 | -0.336 | 0.08466 | -0.037 | -3.973
-12.5 | -0.351 | 0.07857 | -0.038 | -4.463
-12 | -0.363 | 0.07462 | -0.039 | -4.862
-11.5 | -0.373 | 0.06997 | -0.04 | -5.335
-11 | -0.381 | 0.06556 | -0.04 | -5.814
-10.5 | -0.386 | 0.06112 | -0.042 | -6.318
-10 | -0.388 | 0.05643 | -0.044 | -6.871
-9.5 | -0.387 | 0.05049 | -0.048 | -7.658
-9 | -0.46 | 0.00984 | -0.076 | -46.789
-8.5 | -0.443 | 0.00936 | -0.076 | -47.394
-8 | -0.42 | 0.00908 | -0.077 | -46.3
-7.5 | -0.391 | 0.00886 | -0.077 | -44.092
-7 | -0.355 | 0.00874 | -0.078 | -40.66
-6.5 | -0.314 | 0.00861 | -0.078 | -36.532
-6 | -0.269 | 0.00849 | -0.079 | -31.665
-5.5 | -0.219 | 0.00835 | -0.079 | -26.203
-5 | -0.165 | 0.0083 | -0.08 | -19.931
-4.5 | -0.11 | 0.00829 | -0.08 | -13.262
-4 | -0.053 | 0.00823 | -0.081 | -6.402
-3.5 | 0.006 | 0.00822 | -0.082 | 0.702
-3 | 0.065 | 0.00818 | -0.082 | 7.944
-2.5 | 0.125 | 0.00804 | -0.083 | 15.51
-2 | 0.184 | 0.00812 | -0.083 | 22.71
-1.5 | 0.244 | 0.00798 | -0.084 | 30.617
-1 | 0.304 | 0.00777 | -0.084 | 39.158
-0.5 | 0.364 | 0.00775 | -0.085 | 46.908
0 | 0.424 | 0.00783 | -0.085 | 54.102
0.5 | 0.483 | 0.00799 | -0.086 | 60.471
1 | 0.543 | 0.00813 | -0.086 | 66.731
1.5 | 0.602 | 0.00829 | -0.087 | 72.606
2 | 0.661 | 0.00849 | -0.087 | 77.906
2.5 | 0.72 | 0.0086 | -0.088 | 83.808
3 | 0.779 | 0.00876 | -0.088 | 88.939
3.5 | 0.838 | 0.00894 | -0.089 | 93.787
4 | 0.895 | 0.00919 | -0.089 | 97.373
4.5 | 0.95 | 0.00968 | -0.09 | 98.227
5 | 1.004 | 0.01001 | -0.091 | 100.262
5.5 | 1.055 | 0.01098 | -0.091 | 96.13
6 | 1.102 | 0.0114 | -0.092 | 96.702
6.5 | 1.145 | 0.01196 | -0.092 | 95.725
7 | 1.182 | 0.01249 | -0.093 | 94.643
7.5 | 1.21 | 0.01313 | -0.093 | 92.159
8 | 1.228 | 0.01378 | -0.094 | 89.105
8.5 | 1.237 | 0.01436 | -0.094 | 86.118
9 | 1.236 | 0.01512 | -0.095 | 81.729
9.5 | 1.225 | 0.01595 | -0.095 | 76.801
10 | 1.205 | 0.01692 | -0.096 | 71.19
10.5 | 1.176 | 0.01797 | -0.096 | 65.412
11 | 1.139 | 0.01894 | -0.097 | 60.112
11.5 | 1.095 | 0.01975 | -0.097 | 55.421
12 | 1.046 | 0.02072 | -0.098 | 50.465
12.5 | 0.993 | 0.02219 | -0.098 | 44.747
13 | 0.928 | 0.01442 | -0.098 | 64.37
13.5 | 0.86 | 0.01322 | -0.097 | 65.088

## 123. Re 10M Mach 0.25 (1)
BIGFOIL.COM POLAR EXPORT
GOE602MOD3-9
GOE 602 MOD 3-9 |  |  |  | Cl Max: | 1.6721 | at alpha= | 14 | deg
XFOIL ncrit=9 |  |  |  | L/D Max: | 153.642 | at alpha= | 4 | deg
Re: | 10000000 |  |  | Cd Min: | 0.00474 | at alpha= | 1.5 | deg
Mach: | 0.25 |  |  | Cl=0 at alpha= | -3.4904 | deg
|  |  |  | @ Cl=0.1, Cd= | 0.0050833
|  |  |  | @ Cl=0.4, Cd= | 0.0048358
|  |  |  | @ Cl=0.6, Cd= | 0.0047481
alpha (deg) | Cl | Cd | Cm | Cl/Cd
-15.5 | -0.5114 | 0.17925 | -0.0045 | -2.853
-15 | -0.4995 | 0.17249 | -0.0068 | -2.8958
-14.5 | -0.4857 | 0.16675 | -0.0089 | -2.9127
-14 | -0.4702 | 0.1611 | -0.0109 | -2.9187
-13 | -0.5391 | 0.12152 | -0.023 | -4.4363
-12.5 | -0.5451 | 0.11239 | -0.0261 | -4.8501
-12 | -0.5767 | 0.0952 | -0.0369 | -6.0578
-11.5 | -0.6438 | 0.07212 | -0.0552 | -8.9268
-11 | -0.7024 | 0.04204 | -0.0937 | -16.7079
-10.5 | -0.7463 | 0.01819 | -0.1077 | -41.028
-10 | -0.7084 | 0.01271 | -0.1072 | -55.7356
-9.5 | -0.6627 | 0.0105 | -0.1046 | -63.1143
-9 | -0.6112 | 0.00925 | -0.1024 | -66.0757
-8.5 | -0.5572 | 0.00845 | -0.1006 | -65.9408
-8 | -0.5022 | 0.00789 | -0.0989 | -63.6502
-7.5 | -0.4465 | 0.00751 | -0.0975 | -59.4541
-7 | -0.3916 | 0.00708 | -0.096 | -55.3107
-6.5 | -0.3378 | 0.00649 | -0.0945 | -52.0493
-6 | -0.2826 | 0.0061 | -0.0932 | -46.3279
-5.5 | -0.2268 | 0.0058 | -0.0922 | -39.1034
-5 | -0.1708 | 0.00558 | -0.0913 | -30.6093
-4.5 | -0.1149 | 0.00536 | -0.0905 | -21.4366
-4 | -0.0582 | 0.00523 | -0.0899 | -11.1281
-3.5 | -0.0011 | 0.00518 | -0.0894 | -0.21236
-3 | 0.056 | 0.00513 | -0.0891 | 10.9162
-2.5 | 0.1125 | 0.00507 | -0.0886 | 22.1893
-2 | 0.1689 | 0.00503 | -0.0881 | 33.5785
-1.5 | 0.2251 | 0.00498 | -0.0877 | 45.2008
-1 | 0.2812 | 0.00495 | -0.0873 | 56.8081
-0.5 | 0.3368 | 0.00489 | -0.0868 | 68.8753
0 | 0.3922 | 0.00484 | -0.0864 | 81.0331
1 | 0.5025 | 0.00478 | -0.0854 | 105.1255
1.5 | 0.5564 | 0.00474 | -0.0847 | 117.384
2 | 0.6104 | 0.00475 | -0.084 | 128.5053
2.5 | 0.6643 | 0.00481 | -0.0832 | 138.1081
3 | 0.7172 | 0.00489 | -0.0822 | 146.6667
3.5 | 0.7686 | 0.00505 | -0.0809 | 152.198
4 | 0.8143 | 0.0053 | -0.0782 | 153.6415
4.5 | 0.8931 | 0.00599 | -0.0832 | 149.0985
5 | 0.9517 | 0.00654 | -0.0834 | 145.5199
5.5 | 1.0004 | 0.00709 | -0.0813 | 141.1001
6 | 1.0505 | 0.00755 | -0.0795 | 139.1391
6.5 | 1.1013 | 0.00796 | -0.0777 | 138.3543
7 | 1.1518 | 0.0084 | -0.0759 | 137.119
7.5 | 1.2028 | 0.0088 | -0.0741 | 136.6818
8 | 1.2524 | 0.0093 | -0.072 | 134.6667
8.5 | 1.3018 | 0.00982 | -0.0698 | 132.5662
9 | 1.3509 | 0.01035 | -0.0676 | 130.5217
9.5 | 1.3988 | 0.01094 | -0.0651 | 127.8611
10 | 1.4443 | 0.01166 | -0.0621 | 123.8679
10.5 | 1.4853 | 0.0126 | -0.0583 | 117.881
11 | 1.5277 | 0.01337 | -0.0548 | 114.2633
11.5 | 1.5619 | 0.01418 | -0.0496 | 110.1481
12 | 1.5897 | 0.01529 | -0.0435 | 103.9699
12.5 | 1.6194 | 0.01653 | -0.0382 | 97.9673
13 | 1.6442 | 0.01842 | -0.0329 | 89.2617
13.5 | 1.6634 | 0.02079 | -0.0276 | 80.0096
14 | 1.6721 | 0.02394 | -0.0221 | 69.8454
14.5 | 1.6696 | 0.02824 | -0.017 | 59.1218
15 | 1.6625 | 0.03349 | -0.0133 | 49.6417
15.5 | 1.6507 | 0.03986 | -0.0114 | 41.4124
16 | 1.6181 | 0.04931 | -0.0116 | 32.8148
16.5 | 1.5819 | 0.06041 | -0.0142 | 26.1861
17 | 1.5286 | 0.07474 | -0.0194 | 20.4522
17.5 | 1.4994 | 0.08613 | -0.0235 | 17.4086
18 | 1.463 | 0.09822 | -0.0275 | 14.8951
18.5 | 1.4267 | 0.11011 | -0.0312 | 12.957
19 | 1.3841 | 0.12614 | -0.04 | 10.9727

## 124. Re 10M Mach 0.25 (2)
BIGFOIL.COM POLAR EXPORT
GOE602MOD3-9
GOE 602 MOD 3-9 |  |  |  | Cl Max: | 1.222 | at alpha= | 8 | deg
JavaFoil+Calcfoil stall+Eppler ext transition |  |  |  | L/D Max: | 99.1 | at alpha= | 5 | deg
Re: | 10000000 |  |  | Cd Min: | 0.00789 | at alpha= | -0.5 | deg
Mach: | 0.25 |  |  | Cl=0 at alpha= | -3.55 | deg
|  |  |  | @ Cl=0.1, Cd= | 0.0082097
|  |  |  | @ Cl=0.4, Cd= | 0.0079156
|  |  |  | @ Cl=0.6, Cd= | 0.02434
alpha (deg) | Cl | Cd | Cm | Cl/Cd
-13 | -0.055 | 0.08676 | -0.038 | -0.63
-12.5 | -0.052 | 0.08247 | -0.038 | -0.628
-12 | -0.137 | 0.07913 | -0.036 | -1.737
-11.5 | -0.187 | 0.07482 | -0.036 | -2.499
-11 | -0.227 | 0.07059 | -0.037 | -3.217
-10.5 | -0.261 | 0.06626 | -0.038 | -3.935
-10 | -0.288 | 0.06149 | -0.04 | -4.685
-9.5 | -0.308 | 0.05699 | -0.042 | -5.407
-9 | -0.322 | 0.05117 | -0.046 | -6.286
-8.5 | -0.326 | 0.04738 | -0.048 | -6.876
-8 | -0.392 | 0.00951 | -0.079 | -41.198
-7.5 | -0.375 | 0.00915 | -0.08 | -40.943
-7 | -0.348 | 0.00899 | -0.08 | -38.699
-6.5 | -0.313 | 0.00883 | -0.081 | -35.423
-6 | -0.27 | 0.00867 | -0.081 | -31.18
-5.5 | -0.222 | 0.00851 | -0.082 | -26.064
-5 | -0.169 | 0.00846 | -0.082 | -19.917
-4.5 | -0.112 | 0.00843 | -0.083 | -13.323
-4 | -0.054 | 0.00836 | -0.083 | -6.453
-3.5 | 0.006 | 0.00836 | -0.084 | 0.708
-3 | 0.067 | 0.00828 | -0.084 | 8.059
-2.5 | 0.128 | 0.00815 | -0.085 | 15.708
-2 | 0.19 | 0.00824 | -0.085 | 23.009
-1.5 | 0.251 | 0.00809 | -0.086 | 31.016
-1 | 0.313 | 0.00791 | -0.086 | 39.545
-0.5 | 0.374 | 0.00789 | -0.087 | 47.361
0 | 0.435 | 0.00795 | -0.088 | 54.751
0.5 | 0.496 | 0.00813 | -0.088 | 61.082
1 | 0.558 | 0.00828 | -0.089 | 67.347
1.5 | 0.619 | 0.00848 | -0.089 | 72.94
2 | 0.679 | 0.00863 | -0.09 | 78.692
2.5 | 0.74 | 0.00883 | -0.09 | 83.788
3 | 0.801 | 0.00903 | -0.091 | 88.725
3.5 | 0.861 | 0.00915 | -0.091 | 94.148
4 | 0.919 | 0.00947 | -0.092 | 97.032
4.5 | 0.976 | 0.01 | -0.092 | 97.568
5 | 1.03 | 0.01039 | -0.093 | 99.1
5.5 | 1.081 | 0.01144 | -0.094 | 94.475
6 | 1.127 | 0.01196 | -0.094 | 94.203
6.5 | 1.166 | 0.01256 | -0.095 | 92.852
7 | 1.199 | 0.01313 | -0.095 | 91.305
7.5 | 1.217 | 0.01384 | -0.096 | 87.967
8 | 1.222 | 0.01463 | -0.096 | 83.539
8.5 | 1.211 | 0.01548 | -0.097 | 78.24
9 | 1.184 | 0.01626 | -0.097 | 72.829
9.5 | 1.14 | 0.01729 | -0.098 | 65.945
10 | 1.079 | 0.01837 | -0.098 | 58.751
10.5 | 1.002 | 0.01955 | -0.099 | 51.284
11 | 0.911 | 0.02115 | -0.099 | 43.097
11.5 | 0.809 | 0.0222 | -0.1 | 36.434
12 | 0.686 | 0.01487 | -0.099 | 46.131
12.5 | 0.564 | 0.01301 | -0.099 | 43.312
13 | 0.43 | 0.02434 | -0.097 | 17.687

## 125. Re 10M Mach 0.50 (1)
BIGFOIL.COM POLAR EXPORT
GOE602MOD3-9
GOE 602 MOD 3-9 |  |  |  | Cl Max: | 1.3609 | at alpha= | 8 | deg
XFOIL ncrit=9 |  |  |  | L/D Max: | 164.629 | at alpha= | 4 | deg
Re: | 10000000 |  |  | Cd Min: | 0.0049 | at alpha= | 0.5 | deg
Mach: | 0.5 |  |  | Cl=0 at alpha= | -3.424 | deg
|  |  |  | @ Cl=0.1, Cd= | 0.0052365
|  |  |  | @ Cl=0.4, Cd= | 0.0050016
|  |  |  | @ Cl=0.6, Cd= | 0.0049181
alpha (deg) | Cl | Cd | Cm | Cl/Cd
-20 | -0.6932 | 0.26378 | 0.03 | -2.6279
-19.5 | -0.6718 | 0.25575 | 0.0255 | -2.6268
-19 | -0.6507 | 0.24768 | 0.021 | -2.6272
-18.5 | -0.6298 | 0.23986 | 0.0167 | -2.6257
-18 | -0.6092 | 0.23191 | 0.0125 | -2.6269
-17.5 | -0.5891 | 0.22412 | 0.0086 | -2.6285
-17 | -0.5699 | 0.21618 | 0.0048 | -2.6362
-16.5 | -0.5524 | 0.20815 | 0.0012 | -2.6539
-16 | -0.5348 | 0.20044 | -0.002 | -2.6681
-15.5 | -0.5189 | 0.19224 | -0.005 | -2.6992
-15 | -0.5033 | 0.18423 | -0.0079 | -2.7319
-14.5 | -0.4882 | 0.17651 | -0.0106 | -2.7658
-14 | -0.4698 | 0.17075 | -0.013 | -2.7514
-13.5 | -0.4544 | 0.16345 | -0.0151 | -2.7801
-13 | -0.4442 | 0.1559 | -0.0171 | -2.8493
-12.5 | -0.4231 | 0.148 | -0.0213 | -2.8588
-12 | -0.4042 | 0.13867 | -0.0271 | -2.9148
-11.5 | -0.3833 | 0.13023 | -0.0324 | -2.9433
-11 | -0.3659 | 0.12169 | -0.0374 | -3.0068
-10.5 | -0.3507 | 0.11256 | -0.0427 | -3.1157
-10 | -0.3386 | 0.10294 | -0.0484 | -3.2893
-9.5 | -0.3281 | 0.09318 | -0.0547 | -3.5211
-9 | -0.3257 | 0.08456 | -0.0585 | -3.8517
-8.5 | -0.3202 | 0.07518 | -0.065 | -4.2591
-8 | -0.3064 | 0.06557 | -0.0747 | -4.6729
-7.5 | -0.2649 | 0.05013 | -0.1043 | -5.2843
-7 | -0.2545 | 0.03683 | -0.1232 | -6.9101
-6.5 | -0.266 | 0.02773 | -0.1226 | -9.5925
-6 | -0.264 | 0.01894 | -0.1193 | -13.9388
-5.5 | -0.2572 | 0.00983 | -0.1133 | -26.1648
-5 | -0.2086 | 0.00655 | -0.1081 | -31.8473
-4.5 | -0.1431 | 0.00586 | -0.1052 | -24.4198
-4 | -0.0762 | 0.00557 | -0.1031 | -13.6804
-3.5 | -0.0101 | 0.00535 | -0.1016 | -1.8879
-3 | 0.0563 | 0.00529 | -0.1004 | 10.6427
-2.5 | 0.1217 | 0.00521 | -0.0994 | 23.3589
-2 | 0.1864 | 0.00516 | -0.0984 | 36.124
-1.5 | 0.2505 | 0.00512 | -0.0976 | 48.9258
-1 | 0.314 | 0.00507 | -0.0969 | 61.9329
-0.5 | 0.3771 | 0.00502 | -0.0961 | 75.1195
0 | 0.4392 | 0.00497 | -0.0953 | 88.3702
0.5 | 0.5011 | 0.0049 | -0.0944 | 102.2653
1 | 0.5635 | 0.00493 | -0.0936 | 114.3002
1.5 | 0.6246 | 0.00491 | -0.0926 | 127.2098
2 | 0.6856 | 0.00494 | -0.0914 | 138.7854
2.5 | 0.7469 | 0.00499 | -0.0901 | 149.6794
3 | 0.8059 | 0.00514 | -0.0883 | 156.7899
3.5 | 0.864 | 0.00529 | -0.086 | 163.327
4 | 0.9318 | 0.00566 | -0.0857 | 164.629
4.5 | 1.012 | 0.00655 | -0.088 | 154.5038
5 | 1.0652 | 0.00726 | -0.084 | 146.7218
5.5 | 1.1206 | 0.0079 | -0.0801 | 141.8481
6 | 1.1782 | 0.00845 | -0.0762 | 139.432
6.5 | 1.2363 | 0.00901 | -0.072 | 137.2142
7 | 1.2933 | 0.00967 | -0.0672 | 133.7435
7.5 | 1.3417 | 0.01074 | -0.0603 | 124.9255
8 | 1.3609 | 0.01263 | -0.0485 | 107.7514
8.5 | 1.3575 | 0.01628 | -0.0354 | 83.3845
9 | 1.3389 | 0.02158 | -0.0238 | 62.0436
9.5 | 1.3123 | 0.02831 | -0.0157 | 46.3546
10 | 1.277 | 0.03695 | -0.012 | 34.5602
10.5 | 1.2415 | 0.04715 | -0.0129 | 26.3309
11 | 1.2025 | 0.05926 | -0.0174 | 20.2919
11.5 | 1.1663 | 0.07227 | -0.0237 | 16.1381
12 | 1.1316 | 0.08576 | -0.0305 | 13.195
12.5 | 1.0983 | 0.09915 | -0.0364 | 11.0772
13 | 1.0683 | 0.11177 | -0.0411 | 9.558

## 126. Re 10M Mach 0.50 (2)
BIGFOIL.COM POLAR EXPORT
GOE602MOD3-9
GOE 602 MOD 3-9 |  |  |  | Cl Max: | 1.302 | at alpha= | 20 | deg
JavaFoil+Calcfoil stall+Eppler ext transition |  |  |  | L/D Max: | 93.805 | at alpha= | 4.5 | deg
Re: | 10000000 |  |  | Cd Min: | 0.00846 | at alpha= | -0.5 | deg
Mach: | 0.5 |  |  | Cl=0 at alpha= | -3.553 | deg
|  |  |  | @ Cl=0.1, Cd= | 0.0087623
|  |  |  | @ Cl=0.4, Cd= | 0.0084679
|  |  |  | @ Cl=0.6, Cd= | 0.0090154
alpha (deg) | Cl | Cd | Cm | Cl/Cd
-20 | -0.897 | 0.14768 | -0.046 | -6.072
-19.5 | -0.87 | 0.14348 | -0.046 | -6.066
-19 | -0.844 | 0.1394 | -0.046 | -6.055
-18.5 | -0.819 | 0.14282 | -0.047 | -5.734
-18 | -0.793 | 0.13391 | -0.047 | -5.922
-17.5 | -0.766 | 0.12737 | -0.047 | -6.015
-17 | -0.739 | 0.1224 | -0.047 | -6.037
-16.5 | -0.711 | 0.11756 | -0.047 | -6.052
-16 | -0.684 | 0.11427 | -0.046 | -5.983
-15.5 | -0.656 | 0.11072 | -0.045 | -5.921
-15 | -0.628 | 0.10578 | -0.045 | -5.938
-14.5 | -0.601 | 0.10308 | -0.045 | -5.832
-14 | -0.574 | 0.0983 | -0.045 | -5.841
-13.5 | -0.547 | 0.09451 | -0.045 | -5.789
-13 | -0.52 | 0.09875 | -0.045 | -5.265
-12.5 | -0.493 | 0.08697 | -0.045 | -5.668
-12 | -0.466 | 0.08236 | -0.045 | -5.652
-11.5 | -0.439 | 0.07522 | -0.046 | -5.832
-11 | -0.412 | 0.06876 | -0.047 | -5.989
-10.5 | -0.386 | 0.06258 | -0.049 | -6.164
-10 | -0.36 | 0.05704 | -0.052 | -6.304
-9.5 | -0.335 | 0.05006 | -0.057 | -6.693
-9 | -0.3 | 0.06368 | -0.041 | -4.713
-8.5 | -0.273 | 0.05535 | -0.044 | -4.937
-8 | -0.247 | 0.04945 | -0.048 | -4.993
-7.5 | -0.222 | 0.04261 | -0.055 | -5.204
-7 | -0.236 | 0.00997 | -0.09 | -23.703
-6.5 | -0.163 | 0.04513 | -0.042 | -3.61
-6 | -0.136 | 0.03966 | -0.05 | -3.436
-5.5 | -0.134 | 0.00943 | -0.091 | -14.187
-5 | -0.168 | 0.0092 | -0.092 | -18.264
-4.5 | -0.119 | 0.00918 | -0.092 | -12.992
-4 | -0.059 | 0.00906 | -0.093 | -6.491
-3.5 | 0.007 | 0.00895 | -0.094 | 0.73
-3 | 0.074 | 0.0088 | -0.094 | 8.427
-2.5 | 0.143 | 0.0087 | -0.095 | 16.42
-2 | 0.212 | 0.00875 | -0.095 | 24.202
-1.5 | 0.281 | 0.00874 | -0.096 | 32.097
-1 | 0.35 | 0.00849 | -0.097 | 41.191
-0.5 | 0.418 | 0.00846 | -0.097 | 49.37
0 | 0.487 | 0.00861 | -0.098 | 56.49
0.5 | 0.555 | 0.00885 | -0.098 | 62.721
1 | 0.623 | 0.0091 | -0.099 | 68.503
1.5 | 0.691 | 0.00921 | -0.1 | 75.048
2 | 0.759 | 0.00949 | -0.1 | 80.02
2.5 | 0.827 | 0.0098 | -0.101 | 84.418
3 | 0.894 | 0.00997 | -0.102 | 89.735
3.5 | 0.961 | 0.0104 | -0.102 | 92.454
4 | 1.024 | 0.01099 | -0.103 | 93.16
4.5 | 1.083 | 0.01155 | -0.103 | 93.805
5 | 1.136 | 0.0129 | -0.104 | 88.071
5.5 | 1.179 | 0.01383 | -0.105 | 85.256
6 | 1.198 | 0.01474 | -0.105 | 81.285
6.5 | 1.17 | 0.01575 | -0.106 | 74.298
7 | 0.896 | 0.01705 | -0.106 | 52.582
7.5 | 0.757 | 0.01822 | -0.107 | 41.563
8 | 0.791 | 0.01903 | -0.108 | 41.566
8.5 | 0.825 | 0.02111 | -0.108 | 39.057
9 | 0.858 | 0.02146 | -0.109 | 39.991
9.5 | 0.892 | 0.02411 | -0.109 | 36.989
10 | 0.894 | 0.0226 | -0.106 | 39.559
10.5 | 0.774 | 0.07823 | -0.057 | 9.89
11 | 0.836 | 0.06017 | -0.082 | 13.896
11.5 | 0.843 | 0.07541 | -0.072 | 11.174
12 | 0.895 | 0.06835 | -0.084 | 13.098
12.5 | 0.902 | 0.08467 | -0.075 | 10.653
13 | 0.916 | 0.09288 | -0.067 | 9.859
13.5 | 0.951 | 0.09359 | -0.073 | 10.158
14 | 0.992 | 0.09049 | -0.08 | 10.967
14.5 | 1.028 | 0.09107 | -0.084 | 11.284
15 | 1.059 | 0.09357 | -0.086 | 11.323
15.5 | 1.076 | 0.10674 | -0.082 | 10.078
16 | 1.088 | 0.11061 | -0.077 | 9.833
16.5 | 1.129 | 0.10705 | -0.083 | 10.547
17 | 1.18 | 0.09768 | -0.09 | 12.076
17.5 | 1.212 | 0.09929 | -0.092 | 12.207
18 | 1.237 | 0.10573 | -0.092 | 11.701
18.5 | 1.253 | 0.11895 | -0.09 | 10.538
19 | 1.24 | 0.16127 | -0.077 | 7.692
19.5 | 1.272 | 0.16255 | -0.08 | 7.824
20 | 1.302 | 0.16403 | -0.082 | 7.939

## 127. Re 12M Mach 0.00 (1)
BIGFOIL.COM POLAR EXPORT
GOE602MOD3-9
GOE 602 MOD 3-9 |  |  |  | Cl Max: | 1.8579 | at alpha= | 18.5 | deg
XFOIL ncrit=9 |  |  |  | L/D Max: | 147.29 | at alpha= | 5 | deg
Re: | 12000000 |  |  | Cd Min: | 0.00472 | at alpha= | 0.5 | deg
Mach: | 0 |  |  | Cl=0 at alpha= | -3.4963 | deg
|  |  |  | @ Cl=0.1, Cd= | 0.0049856
|  |  |  | @ Cl=0.4, Cd= | 0.0047632
|  |  |  | @ Cl=0.6, Cd= | 0.0047739
alpha (deg) | Cl | Cd | Cm | Cl/Cd
-11 | -0.7928 | 0.00916 | -0.0942 | -86.5502
-10.5 | -0.7401 | 0.00863 | -0.0939 | -85.759
-10 | -0.6877 | 0.00822 | -0.0935 | -83.6618
-9.5 | -0.6358 | 0.00782 | -0.0929 | -81.3043
-9 | -0.5838 | 0.00745 | -0.0922 | -78.3624
-8.5 | -0.5318 | 0.00713 | -0.0916 | -74.5863
-8 | -0.4799 | 0.00683 | -0.0908 | -70.2635
-7.5 | -0.4277 | 0.0066 | -0.0902 | -64.803
-6.5 | -0.3229 | 0.00604 | -0.0888 | -53.4603
-6 | -0.27 | 0.00578 | -0.0882 | -46.7128
-5.5 | -0.217 | 0.00553 | -0.0875 | -39.2405
-5 | -0.1634 | 0.00536 | -0.0871 | -30.4851
-4.5 | -0.1095 | 0.00519 | -0.0867 | -21.0983
-4 | -0.0552 | 0.00509 | -0.0864 | -10.8448
-3.5 | -0.0004 | 0.00505 | -0.0861 | -0.079208
-2.5 | 0.1087 | 0.00498 | -0.0856 | 21.8273
-2 | 0.1632 | 0.00495 | -0.0853 | 32.9697
-1.5 | 0.2175 | 0.00491 | -0.0849 | 44.2974
-1 | 0.2718 | 0.00487 | -0.0847 | 55.8111
-0.5 | 0.3257 | 0.00484 | -0.0843 | 67.2934
0 | 0.3796 | 0.00479 | -0.084 | 79.2484
0.5 | 0.4328 | 0.00472 | -0.0835 | 91.6949
1 | 0.4861 | 0.00478 | -0.0831 | 101.6946
1.5 | 0.5388 | 0.00474 | -0.0826 | 113.6709
2 | 0.5915 | 0.00476 | -0.0821 | 124.2647
3 | 0.6953 | 0.00493 | -0.0808 | 141.0345
4 | 0.7934 | 0.00544 | -0.0783 | 145.8456
4.5 | 0.8375 | 0.00571 | -0.0759 | 146.6725
5 | 0.9132 | 0.0062 | -0.081 | 147.2903
5.5 | 0.97 | 0.00672 | -0.0816 | 144.3452
6 | 1.019 | 0.00709 | -0.0803 | 143.7236
6.5 | 1.0677 | 0.00749 | -0.079 | 142.5501
7 | 1.1165 | 0.00785 | -0.0778 | 142.2293
7.5 | 1.1651 | 0.00821 | -0.0765 | 141.9123
8 | 1.213 | 0.00859 | -0.0752 | 141.2107
8.5 | 1.2602 | 0.00903 | -0.0737 | 139.557
9 | 1.3074 | 0.00946 | -0.0724 | 138.203
9.5 | 1.3545 | 0.00988 | -0.071 | 137.0951
10 | 1.4007 | 0.01035 | -0.0695 | 135.3333
10.5 | 1.4448 | 0.01093 | -0.0677 | 132.1866
11 | 1.487 | 0.01161 | -0.0656 | 128.0792
12 | 1.5709 | 0.0128 | -0.0614 | 122.7266
12.5 | 1.611 | 0.01341 | -0.0591 | 120.1342
13 | 1.6466 | 0.01408 | -0.0559 | 116.946
13.5 | 1.6752 | 0.01476 | -0.0514 | 113.4959
14 | 1.704 | 0.01559 | -0.0472 | 109.3008
14.5 | 1.7337 | 0.01654 | -0.0436 | 104.8186
15 | 1.7657 | 0.01768 | -0.041 | 99.8699
15.5 | 1.7932 | 0.01907 | -0.0379 | 94.0325
16 | 1.808 | 0.02121 | -0.0335 | 85.2428
16.5 | 1.8195 | 0.02368 | -0.0293 | 76.837
17 | 1.8286 | 0.02651 | -0.0256 | 68.9777
17.5 | 1.8441 | 0.02906 | -0.0232 | 63.4584
18 | 1.8518 | 0.03244 | -0.0208 | 57.0838
18.5 | 1.8579 | 0.03626 | -0.019 | 51.2383
19 | 1.8562 | 0.04121 | -0.0179 | 45.0425
19.5 | 1.8486 | 0.04724 | -0.0175 | 39.1321
20 | 1.8373 | 0.05417 | -0.0181 | 33.9173

## 128. Re 12M Mach 0.00 (2)
BIGFOIL.COM POLAR EXPORT
GOE602MOD3-9
GOE 602 MOD 3-9 |  |  |  | Cl Max: | 1.241 | at alpha= | 9 | deg
JavaFoil+Calcfoil stall+Eppler ext transition |  |  |  | L/D Max: | 99.223 | at alpha= | 6 | deg
Re: | 12000000 |  |  | Cd Min: | 0.00771 | at alpha= | -1 | deg
Mach: | 0 |  |  | Cl=0 at alpha= | -3.5517 | deg
|  |  |  | @ Cl=0.1, Cd= | 0.0080525
|  |  |  | @ Cl=0.4, Cd= | 0.0078402
|  |  |  | @ Cl=0.6, Cd= | 0.0082737
alpha (deg) | Cl | Cd | Cm | Cl/Cd
-14 | -0.34 | 0.09301 | -0.037 | -3.654
-13.5 | -0.353 | 0.08773 | -0.037 | -4.024
-13 | -0.365 | 0.08254 | -0.038 | -4.427
-12.5 | -0.377 | 0.07657 | -0.039 | -4.922
-12 | -0.386 | 0.07295 | -0.04 | -5.292
-11.5 | -0.393 | 0.06878 | -0.04 | -5.72
-11 | -0.399 | 0.06409 | -0.042 | -6.22
-10.5 | -0.401 | 0.05924 | -0.044 | -6.772
-10 | -0.401 | 0.05385 | -0.046 | -7.445
-9.5 | -0.404 | 0.04232 | -0.054 | -9.547
-9 | -0.468 | 0.00952 | -0.076 | -49.132
-8.5 | -0.448 | 0.00908 | -0.076 | -49.389
-8 | -0.423 | 0.0089 | -0.077 | -47.564
-7.5 | -0.392 | 0.00875 | -0.077 | -44.849
-7 | -0.356 | 0.0086 | -0.078 | -41.4
-6.5 | -0.314 | 0.00846 | -0.078 | -37.18
-6 | -0.268 | 0.00831 | -0.079 | -32.275
-5.5 | -0.218 | 0.00822 | -0.079 | -26.522
-5 | -0.165 | 0.00825 | -0.08 | -19.981
-4.5 | -0.109 | 0.00817 | -0.08 | -13.401
-4 | -0.052 | 0.0081 | -0.081 | -6.476
-3.5 | 0.006 | 0.00807 | -0.081 | 0.711
-3 | 0.065 | 0.0081 | -0.082 | 7.986
-2.5 | 0.124 | 0.00802 | -0.082 | 15.477
-2 | 0.184 | 0.00803 | -0.083 | 22.845
-1.5 | 0.243 | 0.00791 | -0.083 | 30.747
-1 | 0.303 | 0.00771 | -0.084 | 39.26
-0.5 | 0.362 | 0.00775 | -0.084 | 46.673
0 | 0.421 | 0.00789 | -0.085 | 53.398
0.5 | 0.481 | 0.008 | -0.085 | 60.105
1 | 0.54 | 0.00816 | -0.086 | 66.155
1.5 | 0.599 | 0.00827 | -0.086 | 72.467
2 | 0.658 | 0.00849 | -0.087 | 77.511
2.5 | 0.717 | 0.00869 | -0.087 | 82.531
3 | 0.776 | 0.00879 | -0.088 | 88.278
3.5 | 0.834 | 0.00904 | -0.088 | 92.223
4 | 0.891 | 0.00931 | -0.089 | 95.698
4.5 | 0.946 | 0.00973 | -0.09 | 97.159
5 | 0.999 | 0.01017 | -0.09 | 98.245
5.5 | 1.05 | 0.01128 | -0.091 | 93.133
6 | 1.097 | 0.01106 | -0.091 | 99.223
6.5 | 1.14 | 0.01159 | -0.092 | 98.373
7 | 1.178 | 0.01199 | -0.092 | 98.31
7.5 | 1.207 | 0.01254 | -0.093 | 96.239
8 | 1.227 | 0.0132 | -0.093 | 93.014
8.5 | 1.239 | 0.01383 | -0.094 | 89.59
9 | 1.241 | 0.01446 | -0.094 | 85.848
9.5 | 1.235 | 0.01538 | -0.095 | 80.284
10 | 1.219 | 0.01614 | -0.095 | 75.512
10.5 | 1.195 | 0.01705 | -0.096 | 70.107
11 | 1.164 | 0.01805 | -0.096 | 64.503
11.5 | 1.127 | 0.01878 | -0.097 | 59.977
12 | 1.084 | 0.01968 | -0.097 | 55.09
12.5 | 1.038 | 0.02077 | -0.098 | 49.967
13 | 0.989 | 0.02229 | -0.098 | 44.382
13.5 | 0.925 | 0.01467 | -0.097 | 63.098
14 | 0.866 | 0.01325 | -0.097 | 65.345

## 129. Re 12M Mach 0.00 (3)
BIGFOIL.COM POLAR EXPORT
GOE602MOD3-9
GOE 602 MOD 3-9 |  |  |  | Cl Max: | 1.8804 | at alpha= | 18.5 | deg
NF |  |  |  | L/D Max: | 147.234 | at alpha= | 4.5 | deg
Re: | 12000000 |  |  | Cd Min: | 0.0046812 | at alpha= | 0.5 | deg
Mach: | 0 |  |  | Cl=0 at alpha= | -3.4928 | deg
|  |  |  | @ Cl=0.1, Cd= | 0.0050404
|  |  |  | @ Cl=0.4, Cd= | 0.0047008
|  |  |  | @ Cl=0.6, Cd= | 0.0048316
alpha (deg) | Cl | Cd | Cm | Cl/Cd
-20 | -0.64467 | 0.23409 | 0.029637 | -2.7539
-19.5 | -0.61534 | 0.23152 | 0.025645 | -2.6579
-19 | -0.56149 | 0.2426 | 0.021701 | -2.3144
-18.5 | -1.2732 | 0.052835 | -0.068103 | -24.0978
-18 | -1.3634 | 0.035185 | -0.086867 | -38.7495
-17.5 | -1.3655 | 0.029632 | -0.088662 | -46.0828
-17 | -1.3738 | 0.025821 | -0.085709 | -53.203
-16.5 | -1.3582 | 0.023209 | -0.083919 | -58.5206
-16 | -1.3246 | 0.020987 | -0.084201 | -63.1151
-15.5 | -1.2781 | 0.019046 | -0.085875 | -67.1095
-15 | -1.2252 | 0.017355 | -0.087889 | -70.598
-14.5 | -1.171 | 0.015881 | -0.089523 | -73.737
-14 | -1.1172 | 0.01458 | -0.090664 | -76.6283
-13.5 | -1.0638 | 0.013421 | -0.091472 | -79.2633
-13 | -1.0101 | 0.012383 | -0.09212 | -81.5705
-12.5 | -0.95595 | 0.011453 | -0.092708 | -83.4638
-12 | -0.90155 | 0.010624 | -0.093238 | -84.8618
-11.5 | -0.84717 | 0.0098853 | -0.093644 | -85.7006
-11 | -0.79318 | 0.0092299 | -0.093833 | -85.9361
-10.5 | -0.73982 | 0.0086489 | -0.09374 | -85.5394
-10 | -0.6871 | 0.0081326 | -0.093367 | -84.4871
-9.5 | -0.63501 | 0.0076741 | -0.092747 | -82.747
-9 | -0.58354 | 0.0072703 | -0.091915 | -80.2642
-8.5 | -0.53221 | 0.0069125 | -0.091033 | -76.9912
-8 | -0.48026 | 0.0065863 | -0.090316 | -72.9185
-7.5 | -0.42778 | 0.0062919 | -0.089739 | -67.989
-7 | -0.37496 | 0.0060374 | -0.089155 | -62.1054
-6.5 | -0.32215 | 0.0058211 | -0.088583 | -55.3411
-6 | -0.26915 | 0.0056394 | -0.088035 | -47.7275
-5.5 | -0.21577 | 0.0054917 | -0.087511 | -39.2904
-5 | -0.16212 | 0.0053704 | -0.08705 | -30.187
-4.5 | -0.10838 | 0.005272 | -0.086638 | -20.5581
-4 | -0.054661 | 0.0051957 | -0.086275 | -10.5203
-3.5 | -0.00077577 | 0.0051301 | -0.085976 | -0.15122
-3 | 0.053465 | 0.0050732 | -0.085735 | 10.5389
-2.5 | 0.10794 | 0.0050348 | -0.085527 | 21.4388
-2 | 0.16243 | 0.00501 | -0.085305 | 32.4212
-1.5 | 0.2168 | 0.0049643 | -0.085038 | 43.6719
-1 | 0.27141 | 0.0048881 | -0.084711 | 55.5248
-0.5 | 0.32563 | 0.0047867 | -0.084311 | 68.0296
0 | 0.3794 | 0.0047129 | -0.083958 | 80.5034
0.5 | 0.43332 | 0.0046812 | -0.083516 | 92.5661
1 | 0.48637 | 0.0046862 | -0.083023 | 103.7865
1.5 | 0.53909 | 0.0047279 | -0.082554 | 114.0232
2 | 0.59174 | 0.0048146 | -0.082083 | 122.9059
2.5 | 0.64408 | 0.0049226 | -0.081548 | 130.8421
3 | 0.69577 | 0.0050552 | -0.080936 | 137.6335
3.5 | 0.74539 | 0.005228 | -0.08009 | 142.5777
4 | 0.79181 | 0.0054227 | -0.078379 | 146.0164
4.5 | 0.84589 | 0.0057452 | -0.078045 | 147.2337
5 | 0.91054 | 0.0062756 | -0.080117 | 145.0919
5.5 | 0.96712 | 0.0067653 | -0.080743 | 142.9532
6 | 1.0191 | 0.0071486 | -0.080271 | 142.552
6.5 | 1.0689 | 0.0075006 | -0.079279 | 142.5135
7 | 1.1178 | 0.0078526 | -0.078098 | 142.3489
7.5 | 1.1665 | 0.0082112 | -0.076874 | 142.058
8 | 1.215 | 0.0085909 | -0.075655 | 141.4332
8.5 | 1.2632 | 0.0089987 | -0.074497 | 140.3793
9 | 1.3113 | 0.0094381 | -0.073343 | 138.9337
9.5 | 1.359 | 0.0099107 | -0.072151 | 137.1292
10 | 1.4063 | 0.010418 | -0.070885 | 134.9887
10.5 | 1.4527 | 0.010961 | -0.069509 | 132.5362
11 | 1.4981 | 0.011542 | -0.067993 | 129.8007
11.5 | 1.5423 | 0.012162 | -0.06631 | 126.8181
12 | 1.585 | 0.012821 | -0.064432 | 123.6228
12.5 | 1.6258 | 0.013523 | -0.062291 | 120.2292
13 | 1.6641 | 0.01427 | -0.059742 | 116.6106
13.5 | 1.6985 | 0.015073 | -0.056564 | 112.6868
14 | 1.7282 | 0.015949 | -0.052622 | 108.3586
14.5 | 1.7541 | 0.016929 | -0.048214 | 103.6134
15 | 1.7786 | 0.018052 | -0.043932 | 98.5213
15.5 | 1.8023 | 0.019364 | -0.039969 | 93.0726
16 | 1.824 | 0.020914 | -0.036158 | 87.2156
16.5 | 1.8428 | 0.022764 | -0.032411 | 80.954
17 | 1.8583 | 0.024984 | -0.02878 | 74.3794
17.5 | 1.8702 | 0.027639 | -0.025372 | 67.667
18 | 1.8778 | 0.030828 | -0.022373 | 60.9109
18.5 | 1.8804 | 0.034711 | -0.020046 | 54.174
19 | 1.8785 | 0.039385 | -0.018473 | 47.6963
19.5 | 1.872 | 0.045077 | -0.017855 | 41.5288
20 | 1.8595 | 0.05213 | -0.018491 | 35.6704

## 130. Re 12M Mach 0.10 (1)
BIGFOIL.COM POLAR EXPORT
GOE602MOD3-9
GOE 602 MOD 3-9 |  |  |  | Cl Max: | 1.8336 | at alpha= | 18.5 | deg
XFOIL ncrit=9 |  |  |  | L/D Max: | 147.685 | at alpha= | 5 | deg
Re: | 12000000 |  |  | Cd Min: | 0.00473 | at alpha= | 0.5 | deg
Mach: | 0.1 |  |  | Cl=0 at alpha= | -3.4945 | deg
|  |  |  | @ Cl=0.1, Cd= | 0.0049859
|  |  |  | @ Cl=0.4, Cd= | 0.0047759
|  |  |  | @ Cl=0.6, Cd= | 0.0047725
alpha (deg) | Cl | Cd | Cm | Cl/Cd
-17.5 | -0.5592 | 0.20711 | 0.0077 | -2.7
-17 | -0.3758 | 0.1663 | -0.0158 | -2.2598
-16.5 | -0.366 | 0.16235 | -0.018 | -2.2544
-15 | -0.5852 | 0.1421 | -0.0137 | -4.1182
-14.5 | -0.6306 | 0.12231 | -0.0221 | -5.1558
-14 | -0.6053 | 0.12032 | -0.0224 | -5.0308
-12.5 | -0.9537 | 0.01719 | -0.0938 | -55.4799
-11 | -0.7995 | 0.00961 | -0.0962 | -83.1946
-10.5 | -0.747 | 0.00886 | -0.0957 | -84.3115
-10 | -0.6942 | 0.00839 | -0.095 | -82.7414
-9.5 | -0.6417 | 0.00796 | -0.0943 | -80.6156
-9 | -0.5891 | 0.00756 | -0.0935 | -77.9233
-8.5 | -0.5365 | 0.00722 | -0.0927 | -74.3075
-8 | -0.484 | 0.00691 | -0.0919 | -70.0434
-7.5 | -0.4313 | 0.00666 | -0.0911 | -64.7598
-7 | -0.3784 | 0.00639 | -0.0903 | -59.2175
-6.5 | -0.3255 | 0.00609 | -0.0896 | -53.4483
-6 | -0.2722 | 0.00581 | -0.0889 | -46.8503
-5.5 | -0.2187 | 0.00556 | -0.0882 | -39.3345
-5 | -0.1647 | 0.00539 | -0.0877 | -30.5566
-4.5 | -0.1105 | 0.0052 | -0.0872 | -21.25
-4 | -0.0558 | 0.0051 | -0.0869 | -10.9412
-3.5 | -0.0006 | 0.00505 | -0.0866 | -0.11881
-2.5 | 0.1092 | 0.00498 | -0.086 | 21.9277
-2 | 0.164 | 0.00495 | -0.0857 | 33.1313
-1.5 | 0.2186 | 0.00491 | -0.0854 | 44.5214
-1 | 0.2732 | 0.00488 | -0.0851 | 55.9836
-0.5 | 0.3274 | 0.00485 | -0.0847 | 67.5052
0 | 0.3816 | 0.0048 | -0.0844 | 79.5
0.5 | 0.4351 | 0.00473 | -0.0839 | 91.9873
1 | 0.4887 | 0.00478 | -0.0835 | 102.2385
1.5 | 0.5417 | 0.00475 | -0.083 | 114.0421
2 | 0.5946 | 0.00476 | -0.0824 | 124.916
2.5 | 0.6465 | 0.00488 | -0.0817 | 132.4795
3 | 0.699 | 0.00493 | -0.0811 | 141.785
3.5 | 0.7492 | 0.00516 | -0.08 | 145.1938
4 | 0.7976 | 0.00545 | -0.0785 | 146.3486
4.5 | 0.8418 | 0.00572 | -0.0761 | 147.1678
5 | 0.9186 | 0.00622 | -0.0812 | 147.6849
5.5 | 0.9753 | 0.00675 | -0.0817 | 144.4889
6 | 1.0244 | 0.00714 | -0.0803 | 143.4734
6.5 | 1.0735 | 0.00753 | -0.079 | 142.5631
7 | 1.1226 | 0.0079 | -0.0777 | 142.1013
7.5 | 1.1717 | 0.00825 | -0.0764 | 142.0242
8 | 1.2198 | 0.00866 | -0.0749 | 140.8545
8.5 | 1.2673 | 0.00911 | -0.0733 | 139.1109
9 | 1.3152 | 0.00953 | -0.0719 | 138.0063
9.5 | 1.3626 | 0.00997 | -0.0704 | 136.67
10 | 1.4086 | 0.01048 | -0.0687 | 134.4084
10.5 | 1.4527 | 0.01111 | -0.0667 | 130.7561
11.5 | 1.5384 | 0.01236 | -0.0622 | 124.466
12 | 1.5793 | 0.01302 | -0.0598 | 121.298
12.5 | 1.619 | 0.01366 | -0.0571 | 118.5212
13 | 1.6503 | 0.01436 | -0.0528 | 114.9234
13.5 | 1.6779 | 0.01522 | -0.048 | 110.2431
14 | 1.7087 | 0.01611 | -0.0441 | 106.0646
14.5 | 1.7393 | 0.0173 | -0.0408 | 100.5376
15 | 1.7687 | 0.01869 | -0.0377 | 94.6335
15.5 | 1.7893 | 0.02053 | -0.0336 | 87.1554
16 | 1.8 | 0.02308 | -0.0289 | 77.9896
16.5 | 1.813 | 0.02567 | -0.0253 | 70.6272
17 | 1.8153 | 0.02933 | -0.0216 | 61.8923
17.5 | 1.8282 | 0.03239 | -0.0193 | 56.4433
18 | 1.8314 | 0.03661 | -0.0174 | 50.0246
18.5 | 1.8336 | 0.0413 | -0.0164 | 44.3971
19 | 1.8252 | 0.04755 | -0.0161 | 38.3849
19.5 | 1.8103 | 0.05512 | -0.0168 | 32.8429
20 | 1.7899 | 0.06375 | -0.0185 | 28.0769

## 131. Re 12M Mach 0.10 (2)
BIGFOIL.COM POLAR EXPORT
GOE602MOD3-9
GOE 602 MOD 3-9 |  |  |  | Cl Max: | 1.237 | at alpha= | 8.5 | deg
JavaFoil+Calcfoil stall+Eppler ext transition |  |  |  | L/D Max: | 98.823 | at alpha= | 6 | deg
Re: | 12000000 |  |  | Cd Min: | 0.00773 | at alpha= | -1 | deg
Mach: | 0.1 |  |  | Cl=0 at alpha= | -3.5509 | deg
|  |  |  | @ Cl=0.1, Cd= | 0.0080675
|  |  |  | @ Cl=0.4, Cd= | 0.007854
|  |  |  | @ Cl=0.6, Cd= | 0.0082763
alpha (deg) | Cl | Cd | Cm | Cl/Cd
-14 | -0.306 | 0.0945 | -0.036 | -3.238
-13.5 | -0.322 | 0.08922 | -0.037 | -3.605
-13 | -0.337 | 0.08387 | -0.038 | -4.014
-12.5 | -0.351 | 0.07768 | -0.039 | -4.518
-12 | -0.363 | 0.07386 | -0.039 | -4.916
-11.5 | -0.374 | 0.06927 | -0.04 | -5.393
-11 | -0.381 | 0.06524 | -0.041 | -5.845
-10.5 | -0.387 | 0.06045 | -0.043 | -6.395
-10 | -0.388 | 0.0557 | -0.045 | -6.972
-9.5 | -0.389 | 0.04833 | -0.05 | -8.048
-9 | -0.46 | 0.00951 | -0.076 | -48.39
-8.5 | -0.443 | 0.00916 | -0.076 | -48.408
-8 | -0.42 | 0.00896 | -0.077 | -46.923
-7.5 | -0.391 | 0.00879 | -0.077 | -44.435
-7 | -0.355 | 0.00863 | -0.078 | -41.168
-6.5 | -0.314 | 0.0085 | -0.078 | -37.013
-6 | -0.269 | 0.00835 | -0.079 | -32.199
-5.5 | -0.219 | 0.00826 | -0.079 | -26.497
-5 | -0.165 | 0.0083 | -0.08 | -19.946
-4.5 | -0.11 | 0.0082 | -0.08 | -13.409
-4 | -0.053 | 0.00812 | -0.081 | -6.491
-3.5 | 0.006 | 0.00809 | -0.082 | 0.713
-3 | 0.065 | 0.00812 | -0.082 | 8.008
-2.5 | 0.125 | 0.00803 | -0.083 | 15.526
-2 | 0.184 | 0.00805 | -0.083 | 22.919
-1.5 | 0.244 | 0.00792 | -0.084 | 30.837
-1 | 0.304 | 0.00773 | -0.084 | 39.368
-0.5 | 0.364 | 0.00777 | -0.085 | 46.798
0 | 0.424 | 0.00791 | -0.085 | 53.543
0.5 | 0.483 | 0.00806 | -0.086 | 59.967
1 | 0.543 | 0.00817 | -0.086 | 66.44
1.5 | 0.602 | 0.00828 | -0.087 | 72.662
2 | 0.661 | 0.00851 | -0.087 | 77.677
2.5 | 0.72 | 0.00872 | -0.088 | 82.627
3 | 0.779 | 0.00881 | -0.088 | 88.428
3.5 | 0.838 | 0.00908 | -0.089 | 92.314
4 | 0.895 | 0.00935 | -0.089 | 95.681
4.5 | 0.95 | 0.00978 | -0.09 | 97.157
5 | 1.004 | 0.01028 | -0.091 | 97.686
5.5 | 1.055 | 0.01135 | -0.091 | 93
6 | 1.102 | 0.01115 | -0.092 | 98.823
6.5 | 1.145 | 0.01169 | -0.092 | 97.87
7 | 1.182 | 0.01209 | -0.093 | 97.773
7.5 | 1.21 | 0.0127 | -0.093 | 95.279
8 | 1.228 | 0.01332 | -0.094 | 92.207
8.5 | 1.237 | 0.01402 | -0.094 | 88.216
9 | 1.236 | 0.01476 | -0.095 | 83.748
9.5 | 1.225 | 0.01554 | -0.095 | 78.85
10 | 1.205 | 0.01629 | -0.096 | 73.96
10.5 | 1.176 | 0.01744 | -0.096 | 67.405
11 | 1.139 | 0.01835 | -0.097 | 62.057
11.5 | 1.095 | 0.01916 | -0.097 | 57.151
12 | 1.046 | 0.02015 | -0.098 | 51.89
12.5 | 0.993 | 0.02124 | -0.098 | 46.758
13 | 0.938 | 0.02286 | -0.099 | 41.028
13.5 | 0.865 | 0.01533 | -0.097 | 56.442

## 132. Re 12M Mach 0.25 (1)
BIGFOIL.COM POLAR EXPORT
GOE602MOD3-9
GOE 602 MOD 3-9 |  |  |  | Cl Max: | 1.7067 | at alpha= | 14.5 | deg
XFOIL ncrit=9 |  |  |  | L/D Max: | 150.208 | at alpha= | 4.5 | deg
Re: | 12000000 |  |  | Cd Min: | 0.00475 | at alpha= | 0.5 | deg
Mach: | 0.25 |  |  | Cl=0 at alpha= | -3.4815 | deg
|  |  |  | @ Cl=0.1, Cd= | 0.0050171
|  |  |  | @ Cl=0.4, Cd= | 0.0048105
|  |  |  | @ Cl=0.6, Cd= | 0.0047878
alpha (deg) | Cl | Cd | Cm | Cl/Cd
-20 | -0.6471 | 0.24431 | 0.0261 | -2.6487
-19.5 | -0.6297 | 0.23759 | 0.0222 | -2.6504
-19 | -0.6127 | 0.23065 | 0.0184 | -2.6564
-18.5 | -0.5959 | 0.22398 | 0.0148 | -2.6605
-18 | -0.5795 | 0.217 | 0.0113 | -2.6705
-17.5 | -0.5632 | 0.21006 | 0.0078 | -2.6811
-17 | -0.5507 | 0.20143 | 0.0043 | -2.734
-16.5 | -0.5399 | 0.19189 | 0.001 | -2.8136
-16 | -0.5262 | 0.18536 | -0.0016 | -2.8388
-14.5 | -0.3429 | 0.14998 | -0.0229 | -2.2863
-14 | -0.3329 | 0.14452 | -0.0254 | -2.3035
-13.5 | -0.3206 | 0.13799 | -0.029 | -2.3234
-13 | -0.5533 | 0.11861 | -0.024 | -4.6649
-12.5 | -0.5839 | 0.10146 | -0.0343 | -5.755
-12 | -0.654 | 0.07821 | -0.0513 | -8.3621
-11.5 | -0.6688 | 0.06512 | -0.0639 | -10.2703
-11 | -0.7521 | 0.03192 | -0.1008 | -23.562
-10.5 | -0.7593 | 0.01447 | -0.1089 | -52.4741
-10 | -0.7185 | 0.01121 | -0.1063 | -64.0946
-9.5 | -0.6702 | 0.00961 | -0.1036 | -69.7399
-9 | -0.6171 | 0.00864 | -0.1015 | -71.4236
-8.5 | -0.5624 | 0.00797 | -0.0997 | -70.5646
-8 | -0.5073 | 0.00747 | -0.098 | -67.9116
-7.5 | -0.4515 | 0.00713 | -0.0966 | -63.324
-7 | -0.3959 | 0.00676 | -0.0953 | -58.5651
-6.5 | -0.3402 | 0.0064 | -0.094 | -53.1562
-6 | -0.2846 | 0.00603 | -0.0929 | -47.1973
-5.5 | -0.2286 | 0.00572 | -0.0919 | -39.965
-5 | -0.1725 | 0.0055 | -0.091 | -31.3636
-4.5 | -0.1161 | 0.00528 | -0.0903 | -21.9886
-4 | -0.0594 | 0.00514 | -0.0897 | -11.5564
-3.5 | -0.0021 | 0.00508 | -0.0893 | -0.41339
-2.5 | 0.1116 | 0.00501 | -0.0885 | 22.2754
-2 | 0.1682 | 0.00497 | -0.0881 | 33.8431
-1.5 | 0.2246 | 0.00493 | -0.0877 | 45.5578
-1 | 0.2809 | 0.0049 | -0.0873 | 57.3265
-0.5 | 0.3366 | 0.00486 | -0.0869 | 69.2593
0 | 0.3925 | 0.00482 | -0.0865 | 81.4315
0.5 | 0.4476 | 0.00475 | -0.086 | 94.2316
1 | 0.5028 | 0.00481 | -0.0855 | 104.5322
1.5 | 0.5573 | 0.00478 | -0.0849 | 116.59
2 | 0.612 | 0.00479 | -0.0843 | 127.7662
2.5 | 0.6655 | 0.0049 | -0.0835 | 135.8163
3 | 0.7195 | 0.00497 | -0.0827 | 144.7686
3.5 | 0.7714 | 0.0052 | -0.0815 | 148.3462
4 | 0.821 | 0.00549 | -0.0797 | 149.5446
4.5 | 0.8667 | 0.00577 | -0.077 | 150.208
5 | 0.9475 | 0.0064 | -0.0824 | 148.0469
5.5 | 1.0038 | 0.00692 | -0.082 | 145.0578
6 | 1.0547 | 0.00734 | -0.0803 | 143.6921
6.5 | 1.106 | 0.00773 | -0.0787 | 143.0789
7 | 1.1569 | 0.00814 | -0.0769 | 142.1253
7.5 | 1.2079 | 0.00854 | -0.0751 | 141.4403
8 | 1.2574 | 0.00904 | -0.0729 | 139.0929
9 | 1.3572 | 0.00999 | -0.0687 | 135.8559
9.5 | 1.4052 | 0.01058 | -0.0662 | 132.8166
10 | 1.4504 | 0.01133 | -0.0631 | 128.0141
10.5 | 1.4949 | 0.01208 | -0.0599 | 123.75
11 | 1.5387 | 0.0128 | -0.0566 | 120.2109
11.5 | 1.5777 | 0.0136 | -0.0523 | 116.0074
12 | 1.6062 | 0.01458 | -0.0461 | 110.1646
12.5 | 1.6382 | 0.01573 | -0.041 | 104.1449
13 | 1.6691 | 0.01738 | -0.0364 | 96.0357
13.5 | 1.6904 | 0.0195 | -0.031 | 86.6872
14 | 1.7048 | 0.0221 | -0.0254 | 77.1403
14.5 | 1.7067 | 0.02581 | -0.0197 | 66.1255
15 | 1.7025 | 0.03045 | -0.0152 | 55.9113
15.5 | 1.6853 | 0.0369 | -0.0121 | 45.6721
16 | 1.656 | 0.04552 | -0.0114 | 36.3796
16.5 | 1.6193 | 0.05619 | -0.0131 | 28.8183
17 | 1.5734 | 0.06913 | -0.0173 | 22.76
17.5 | 1.5379 | 0.08138 | -0.0219 | 18.8978
18 | 1.4935 | 0.09508 | -0.0272 | 15.7078
18.5 | 1.4527 | 0.10684 | -0.0301 | 13.597
19 | 1.3885 | 0.12519 | -0.0392 | 11.0911
19.5 | 1.3432 | 0.14319 | -0.0503 | 9.3805

## 133. Re 12M Mach 0.25 (2)
BIGFOIL.COM POLAR EXPORT
GOE602MOD3-9
GOE 602 MOD 3-9 |  |  |  | Cl Max: | 1.222 | at alpha= | 8 | deg
JavaFoil+Calcfoil stall+Eppler ext transition |  |  |  | L/D Max: | 97.293 | at alpha= | 6 | deg
Re: | 12000000 |  |  | Cd Min: | 0.00784 | at alpha= | -1 | deg
Mach: | 0.25 |  |  | Cl=0 at alpha= | -3.55 | deg
|  |  |  | @ Cl=0.1, Cd= | 0.0081721
|  |  |  | @ Cl=0.4, Cd= | 0.0079667
|  |  |  | @ Cl=0.6, Cd= | 0.02252
alpha (deg) | Cl | Cd | Cm | Cl/Cd
-13 | -0.055 | 0.08574 | -0.038 | -0.638
-12.5 | -0.052 | 0.08141 | -0.038 | -0.636
-12 | -0.137 | 0.07883 | -0.037 | -1.744
-11.5 | -0.187 | 0.07475 | -0.036 | -2.501
-11 | -0.227 | 0.07056 | -0.037 | -3.219
-10.5 | -0.261 | 0.06545 | -0.039 | -3.988
-10 | -0.288 | 0.06089 | -0.041 | -4.735
-9.5 | -0.308 | 0.05658 | -0.042 | -5.449
-9 | -0.322 | 0.05046 | -0.047 | -6.384
-8.5 | -0.327 | 0.04624 | -0.049 | -7.068
-8 | -0.392 | 0.00934 | -0.079 | -41.955
-7.5 | -0.375 | 0.00909 | -0.08 | -41.206
-7 | -0.348 | 0.0089 | -0.08 | -39.11
-6.5 | -0.313 | 0.0087 | -0.081 | -35.98
-6 | -0.27 | 0.00852 | -0.081 | -31.74
-5.5 | -0.222 | 0.00842 | -0.082 | -26.322
-5 | -0.169 | 0.00843 | -0.082 | -19.979
-4.5 | -0.112 | 0.00833 | -0.083 | -13.487
-4 | -0.054 | 0.00827 | -0.083 | -6.527
-3.5 | 0.006 | 0.00823 | -0.084 | 0.719
-3 | 0.067 | 0.00821 | -0.084 | 8.123
-2.5 | 0.128 | 0.00814 | -0.085 | 15.726
-2 | 0.19 | 0.00816 | -0.085 | 23.232
-1.5 | 0.251 | 0.0081 | -0.086 | 30.986
-1 | 0.313 | 0.00784 | -0.086 | 39.882
-0.5 | 0.374 | 0.00789 | -0.087 | 47.344
0 | 0.435 | 0.00807 | -0.088 | 53.911
0.5 | 0.496 | 0.00819 | -0.088 | 60.634
1 | 0.558 | 0.00831 | -0.089 | 67.095
1.5 | 0.619 | 0.00841 | -0.089 | 73.543
2 | 0.679 | 0.00866 | -0.09 | 78.473
2.5 | 0.74 | 0.00888 | -0.09 | 83.378
3 | 0.801 | 0.00906 | -0.091 | 88.347
3.5 | 0.861 | 0.00928 | -0.091 | 92.75
4 | 0.919 | 0.00964 | -0.092 | 95.311
4.5 | 0.976 | 0.01013 | -0.092 | 96.293
5 | 1.03 | 0.01063 | -0.093 | 96.885
5.5 | 1.081 | 0.01175 | -0.094 | 91.985
6 | 1.127 | 0.01158 | -0.094 | 97.293
6.5 | 1.166 | 0.01215 | -0.095 | 95.989
7 | 1.199 | 0.01284 | -0.095 | 93.387
7.5 | 1.217 | 0.01338 | -0.096 | 91.006
8 | 1.222 | 0.01413 | -0.096 | 86.482
8.5 | 1.211 | 0.01493 | -0.097 | 81.113
9 | 1.184 | 0.01583 | -0.097 | 74.802
9.5 | 1.14 | 0.01681 | -0.098 | 67.827
10 | 1.079 | 0.01782 | -0.098 | 60.55
10.5 | 1.002 | 0.01891 | -0.099 | 53.003
11 | 0.911 | 0.02032 | -0.099 | 44.858
11.5 | 0.809 | 0.02143 | -0.1 | 37.741
12 | 0.69 | 0.01415 | -0.099 | 48.735
12.5 | 0.566 | 0.01532 | -0.099 | 36.95
13 | 0.434 | 0.02252 | -0.098 | 19.259

## 134. Re 12M Mach 0.50 (1)
BIGFOIL.COM POLAR EXPORT
GOE602MOD3-9
GOE 602 MOD 3-9 |  |  |  | Cl Max: | 1.3746 | at alpha= | 8 | deg
XFOIL ncrit=9 |  |  |  | L/D Max: | 161.506 | at alpha= | 3.5 | deg
Re: | 12000000 |  |  | Cd Min: | 0.00488 | at alpha= | 0.5 | deg
Mach: | 0.5 |  |  | Cl=0 at alpha= | -3.4153 | deg
|  |  |  | @ Cl=0.1, Cd= | 0.0051429
|  |  |  | @ Cl=0.4, Cd= | 0.0049653
|  |  |  | @ Cl=0.6, Cd= | 0.0049158
alpha (deg) | Cl | Cd | Cm | Cl/Cd
-20 | -0.6936 | 0.26397 | 0.0302 | -2.6276
-19.5 | -0.6722 | 0.25594 | 0.0256 | -2.6264
-19 | -0.6511 | 0.24785 | 0.0211 | -2.627
-18.5 | -0.6301 | 0.24002 | 0.0168 | -2.6252
-18 | -0.6096 | 0.23205 | 0.0127 | -2.627
-17.5 | -0.5895 | 0.22427 | 0.0087 | -2.6285
-17 | -0.5714 | 0.21613 | 0.0049 | -2.6438
-16.5 | -0.5533 | 0.2083 | 0.0015 | -2.6563
-16 | -0.5362 | 0.2005 | -0.0016 | -2.6743
-15.5 | -0.3456 | 0.15764 | -0.0241 | -2.1923
-15 | -0.3364 | 0.15364 | -0.0253 | -2.1895
-13.5 | -0.4559 | 0.16365 | -0.0146 | -2.7858
-13 | -0.4404 | 0.15531 | -0.0185 | -2.8356
-12 | -0.3965 | 0.1375 | -0.03 | -2.8836
-11.5 | -0.3754 | 0.12915 | -0.0352 | -2.9067
-11 | -0.3586 | 0.12061 | -0.0401 | -2.9732
-10.5 | -0.3454 | 0.11108 | -0.0454 | -3.1095
-10 | -0.3364 | 0.10088 | -0.0514 | -3.3347
-9.5 | -0.333 | 0.0919 | -0.0553 | -3.6235
-9 | -0.3285 | 0.08299 | -0.0603 | -3.9583
-8.5 | -0.3208 | 0.07331 | -0.068 | -4.3759
-8 | -0.3006 | 0.06284 | -0.0808 | -4.7836
-7.5 | -0.2484 | 0.04518 | -0.1193 | -5.498
-7 | -0.2592 | 0.03715 | -0.1219 | -6.9771
-6.5 | -0.2747 | 0.02682 | -0.1222 | -10.2424
-6 | -0.2725 | 0.01786 | -0.1189 | -15.2576
-5.5 | -0.2626 | 0.00923 | -0.1127 | -28.4507
-5 | -0.2112 | 0.00633 | -0.1078 | -33.3649
-4.5 | -0.1449 | 0.00573 | -0.1049 | -25.288
-4 | -0.0775 | 0.00548 | -0.103 | -14.1423
-3.5 | -0.0113 | 0.00525 | -0.1014 | -2.1524
-3 | 0.0554 | 0.00517 | -0.1003 | 10.7157
-2.5 | 0.1211 | 0.00513 | -0.0993 | 23.6062
-2 | 0.1857 | 0.00508 | -0.0984 | 36.5551
-1.5 | 0.2501 | 0.00505 | -0.0976 | 49.5248
-1 | 0.3137 | 0.00502 | -0.0969 | 62.49
-0.5 | 0.3771 | 0.00498 | -0.0962 | 75.7229
0 | 0.4396 | 0.00494 | -0.0954 | 88.9879
0.5 | 0.5019 | 0.00488 | -0.0946 | 102.8484
1 | 0.5646 | 0.00491 | -0.0939 | 114.9898
1.5 | 0.6259 | 0.00492 | -0.0928 | 127.2154
2 | 0.6875 | 0.00496 | -0.0918 | 138.6089
2.5 | 0.7495 | 0.00503 | -0.0906 | 149.006
3 | 0.8092 | 0.00519 | -0.0889 | 155.9152
3.5 | 0.8689 | 0.00538 | -0.087 | 161.5056
4 | 0.9228 | 0.00575 | -0.0837 | 160.487
4.5 | 1.0091 | 0.00641 | -0.0873 | 157.4259
5 | 1.0697 | 0.00711 | -0.0848 | 150.4501
5.5 | 1.1263 | 0.00771 | -0.0811 | 146.083
6 | 1.1854 | 0.00821 | -0.0775 | 144.3849
6.5 | 1.2447 | 0.00873 | -0.0735 | 142.5773
7 | 1.3027 | 0.00935 | -0.0687 | 139.3262
7.5 | 1.3531 | 0.01037 | -0.0621 | 130.4822
8 | 1.3746 | 0.0123 | -0.0505 | 111.7561
8.5 | 1.3672 | 0.01614 | -0.0367 | 84.7088
9 | 1.3472 | 0.02144 | -0.0248 | 62.8358
9.5 | 1.3204 | 0.02808 | -0.0164 | 47.0228
10 | 1.2849 | 0.03662 | -0.0125 | 35.0874
10.5 | 1.2491 | 0.04678 | -0.0133 | 26.7016
11 | 1.2103 | 0.05883 | -0.0177 | 20.5728
11.5 | 1.1742 | 0.07187 | -0.0241 | 16.3378
12 | 1.14 | 0.08541 | -0.031 | 13.3474
12.5 | 1.1074 | 0.09897 | -0.0374 | 11.1892
13 | 1.0772 | 0.1114 | -0.0417 | 9.6697

## 135. Re 12M Mach 0.50 (2)
BIGFOIL.COM POLAR EXPORT
GOE602MOD3-9
GOE 602 MOD 3-9 |  |  |  | Cl Max: | 1.299 | at alpha= | 20 | deg
JavaFoil+Calcfoil stall+Eppler ext transition |  |  |  | L/D Max: | 92.925 | at alpha= | 4.5 | deg
Re: | 12000000 |  |  | Cd Min: | 0.00848 | at alpha= | -1 | deg
Mach: | 0.5 |  |  | Cl=0 at alpha= | -3.553 | deg
|  |  |  | @ Cl=0.1, Cd= | 0.0087261
|  |  |  | @ Cl=0.4, Cd= | 0.00848
|  |  |  | @ Cl=0.6, Cd= | 0.0089457
alpha (deg) | Cl | Cd | Cm | Cl/Cd
-20 | -0.897 | 0.15008 | -0.046 | -5.977
-19.5 | -0.871 | 0.14562 | -0.046 | -5.978
-19 | -0.844 | 0.14172 | -0.046 | -5.957
-18.5 | -0.819 | 0.14076 | -0.047 | -5.822
-18 | -0.793 | 0.13228 | -0.048 | -5.998
-17.5 | -0.767 | 0.12608 | -0.048 | -6.082
-17 | -0.739 | 0.1214 | -0.047 | -6.089
-16.5 | -0.712 | 0.1168 | -0.047 | -6.095
-16 | -0.684 | 0.11223 | -0.047 | -6.096
-15.5 | -0.656 | 0.10918 | -0.046 | -6.01
-15 | -0.628 | 0.10513 | -0.045 | -5.975
-14.5 | -0.601 | 0.10108 | -0.045 | -5.948
-14 | -0.574 | 0.09741 | -0.045 | -5.895
-13.5 | -0.547 | 0.09271 | -0.045 | -5.902
-13 | -0.52 | 0.0978 | -0.045 | -5.316
-12.5 | -0.493 | 0.08667 | -0.046 | -5.69
-12 | -0.466 | 0.08135 | -0.045 | -5.725
-11.5 | -0.439 | 0.07418 | -0.046 | -5.917
-11 | -0.412 | 0.06774 | -0.048 | -6.087
-10.5 | -0.387 | 0.0613 | -0.051 | -6.306
-10 | -0.361 | 0.05497 | -0.054 | -6.571
-9.5 | -0.34 | 0.04513 | -0.061 | -7.526
-9 | -0.3 | 0.06278 | -0.042 | -4.781
-8.5 | -0.274 | 0.05464 | -0.045 | -5.006
-8 | -0.247 | 0.0488 | -0.049 | -5.063
-7.5 | -0.224 | 0.03905 | -0.06 | -5.747
-7 | -0.236 | 0.00982 | -0.09 | -24.059
-6.5 | -0.163 | 0.04472 | -0.043 | -3.644
-6 | -0.137 | 0.03853 | -0.053 | -3.551
-5.5 | -0.134 | 0.00932 | -0.091 | -14.361
-5 | -0.168 | 0.00916 | -0.092 | -18.341
-4.5 | -0.119 | 0.00909 | -0.092 | -13.12
-4 | -0.059 | 0.00893 | -0.093 | -6.584
-3.5 | 0.007 | 0.0088 | -0.094 | 0.742
-3 | 0.074 | 0.00876 | -0.094 | 8.471
-2.5 | 0.143 | 0.00867 | -0.095 | 16.484
-2 | 0.212 | 0.00866 | -0.095 | 24.437
-1.5 | 0.281 | 0.00861 | -0.096 | 32.563
-1 | 0.35 | 0.00848 | -0.097 | 41.221
-0.5 | 0.418 | 0.00848 | -0.097 | 49.233
0 | 0.487 | 0.00871 | -0.098 | 55.837
0.5 | 0.555 | 0.00882 | -0.098 | 62.897
1 | 0.623 | 0.00901 | -0.099 | 69.128
1.5 | 0.691 | 0.00918 | -0.1 | 75.276
2 | 0.759 | 0.0095 | -0.1 | 79.912
2.5 | 0.827 | 0.00981 | -0.101 | 84.254
3 | 0.894 | 0.01011 | -0.102 | 88.426
3.5 | 0.961 | 0.01053 | -0.102 | 91.255
4 | 1.024 | 0.01109 | -0.103 | 92.377
4.5 | 1.083 | 0.01166 | -0.103 | 92.925
5 | 1.136 | 0.01344 | -0.104 | 84.559
5.5 | 1.179 | 0.01337 | -0.105 | 88.188
6 | 1.198 | 0.01423 | -0.105 | 84.197
6.5 | 1.17 | 0.01538 | -0.106 | 76.092
7 | 0.896 | 0.01658 | -0.106 | 54.078
7.5 | 0.757 | 0.01751 | -0.107 | 43.234
8 | 0.791 | 0.01828 | -0.108 | 43.261
8.5 | 0.825 | 0.02041 | -0.108 | 40.395
9 | 0.858 | 0.02087 | -0.109 | 41.122
9.5 | 0.892 | 0.02317 | -0.109 | 38.498
10 | 0.898 | 0.01374 | -0.107 | 65.377
10.5 | 0.775 | 0.07699 | -0.058 | 10.06
11 | 0.909 | 0.03357 | -0.1 | 27.071
11.5 | 0.867 | 0.06323 | -0.083 | 13.709
12 | 0.915 | 0.05842 | -0.09 | 15.664
12.5 | 0.905 | 0.08208 | -0.077 | 11.03
13 | 0.918 | 0.09059 | -0.069 | 10.137
13.5 | 0.958 | 0.089 | -0.077 | 10.76
14 | 0.999 | 0.08588 | -0.083 | 11.631
14.5 | 1.036 | 0.08548 | -0.086 | 12.122
15 | 1.066 | 0.08893 | -0.088 | 11.985
15.5 | 1.08 | 0.1027 | -0.084 | 10.512
16 | 1.085 | 0.11546 | -0.075 | 9.396
16.5 | 1.114 | 0.12257 | -0.077 | 9.087
17 | 1.146 | 0.12482 | -0.08 | 9.182
17.5 | 1.18 | 0.12555 | -0.083 | 9.397
18 | 1.21 | 0.1292 | -0.085 | 9.366
18.5 | 1.236 | 0.13699 | -0.085 | 9.02
19 | 1.238 | 0.17437 | -0.076 | 7.102
19.5 | 1.269 | 0.17633 | -0.079 | 7.196
20 | 1.299 | 0.17823 | -0.081 | 7.287

## 136. Re 14M Mach 0.00 (1)
BIGFOIL.COM POLAR EXPORT
GOE602MOD3-9
GOE 602 MOD 3-9 |  |  |  | Cl Max: | 1.8885 | at alpha= | 19 | deg
XFOIL ncrit=9 |  |  |  | L/D Max: | 148.467 | at alpha= | 5 | deg
Re: | 14000000 |  |  | Cd Min: | 0.00474 | at alpha= | 0.5 | deg
Mach: | 0 |  |  | Cl=0 at alpha= | -3.4872 | deg
|  |  |  | @ Cl=0.1, Cd= | 0.0049458
|  |  |  | @ Cl=0.4, Cd= | 0.0047769
|  |  |  | @ Cl=0.6, Cd= | 0.0048176
alpha (deg) | Cl | Cd | Cm | Cl/Cd
-15.5 | -1.1479 | 0.03496 | -0.0861 | -32.8347
-15 | -1.1844 | 0.02333 | -0.0898 | -50.7673
-14.5 | -1.1478 | 0.01954 | -0.091 | -58.741
-14 | -1.098 | 0.01779 | -0.0922 | -61.7201
-13.5 | -1.0599 | 0.01542 | -0.091 | -68.7354
-13 | -1.0115 | 0.01362 | -0.0913 | -74.2658
-12.5 | -0.9538 | 0.01224 | -0.0931 | -77.9248
-12 | -0.8942 | 0.011 | -0.095 | -81.2909
-11.5 | -0.8417 | 0.01017 | -0.095 | -82.763
-11 | -0.794 | 0.00882 | -0.0941 | -90.0227
-10.5 | -0.7427 | 0.0083 | -0.0935 | -89.4819
-10 | -0.6911 | 0.0079 | -0.0929 | -87.481
-9.5 | -0.6393 | 0.00752 | -0.0922 | -85.0133
-9 | -0.5873 | 0.00717 | -0.0916 | -81.9107
-8.5 | -0.5355 | 0.00688 | -0.0908 | -77.8343
-8 | -0.4832 | 0.0066 | -0.0902 | -73.2121
-7.5 | -0.4308 | 0.00638 | -0.0895 | -67.5235
-7 | -0.3781 | 0.00615 | -0.0889 | -61.4797
-6.5 | -0.325 | 0.00592 | -0.0884 | -54.8986
-6 | -0.2717 | 0.00573 | -0.0879 | -47.4171
-5.5 | -0.2185 | 0.00549 | -0.0873 | -39.7996
-5 | -0.1646 | 0.00531 | -0.0869 | -30.9981
-4.5 | -0.1108 | 0.00513 | -0.0865 | -21.5984
-4 | -0.0563 | 0.00503 | -0.0862 | -11.1928
-3.5 | -0.0014 | 0.00499 | -0.086 | -0.28056
-3 | 0.0533 | 0.00498 | -0.0857 | 10.7028
-2.5 | 0.1079 | 0.00494 | -0.0854 | 21.8421
-2 | 0.1624 | 0.00491 | -0.0851 | 33.0754
-1.5 | 0.2169 | 0.00489 | -0.0849 | 44.3558
-1 | 0.2713 | 0.00486 | -0.0846 | 55.823
-0.5 | 0.3255 | 0.00484 | -0.0843 | 67.2521
0 | 0.3795 | 0.0048 | -0.084 | 79.0625
0.5 | 0.4327 | 0.00474 | -0.0835 | 91.2869
1 | 0.4863 | 0.00478 | -0.0832 | 101.7364
1.5 | 0.5395 | 0.00477 | -0.0827 | 113.1027
2 | 0.5924 | 0.0048 | -0.0823 | 123.4167
2.5 | 0.6442 | 0.00492 | -0.0816 | 130.935
3.5 | 0.7469 | 0.00524 | -0.0801 | 142.5382
4 | 0.7957 | 0.00557 | -0.0788 | 142.8546
4.5 | 0.8438 | 0.00585 | -0.0774 | 144.2393
5 | 0.8908 | 0.006 | -0.0756 | 148.4667
5.5 | 0.9657 | 0.00655 | -0.0805 | 147.4351
6 | 1.0216 | 0.00696 | -0.0808 | 146.7816
6.5 | 1.071 | 0.00731 | -0.0797 | 146.5116
7 | 1.12 | 0.00767 | -0.0785 | 146.0235
7.5 | 1.1691 | 0.008 | -0.0774 | 146.1375
8 | 1.2168 | 0.0084 | -0.076 | 144.8571
8.5 | 1.2643 | 0.0088 | -0.0746 | 143.6705
9 | 1.3118 | 0.0092 | -0.0732 | 142.587
9.5 | 1.359 | 0.0096 | -0.0719 | 141.5625
10 | 1.4049 | 0.01009 | -0.0703 | 139.2369
10.5 | 1.4488 | 0.01069 | -0.0685 | 135.5285
12 | 1.5779 | 0.01239 | -0.0627 | 127.3527
12.5 | 1.6185 | 0.01298 | -0.0604 | 124.6918
13 | 1.6566 | 0.01365 | -0.0578 | 121.3626
13.5 | 1.6856 | 0.01436 | -0.0533 | 117.3816
14 | 1.7152 | 0.0151 | -0.0492 | 113.5894
14.5 | 1.7463 | 0.01605 | -0.0458 | 108.8037
15 | 1.7808 | 0.01717 | -0.0435 | 103.7158
15.5 | 1.8065 | 0.01857 | -0.04 | 97.2806
16 | 1.8228 | 0.02053 | -0.0356 | 88.7871
16.5 | 1.8419 | 0.02238 | -0.0319 | 82.3012
17 | 1.8546 | 0.02479 | -0.0282 | 74.8124
17.5 | 1.8705 | 0.02713 | -0.0253 | 68.9458
18 | 1.8801 | 0.03018 | -0.0226 | 62.2962
18.5 | 1.8878 | 0.03365 | -0.0205 | 56.101
19 | 1.8885 | 0.03808 | -0.0188 | 49.593
19.5 | 1.8847 | 0.04344 | -0.018 | 43.3863
20 | 1.8762 | 0.04968 | -0.018 | 37.7657

## 137. Re 14M Mach 0.00 (2)
BIGFOIL.COM POLAR EXPORT
GOE602MOD3-9
GOE 602 MOD 3-9 |  |  |  | Cl Max: | 1.241 | at alpha= | 9 | deg
JavaFoil+Calcfoil stall+Eppler ext transition |  |  |  | L/D Max: | 99.898 | at alpha= | 7 | deg
Re: | 14000000 |  |  | Cd Min: | 0.00776 | at alpha= | -1 | deg
Mach: | 0 |  |  | Cl=0 at alpha= | -3.5517 | deg
|  |  |  | @ Cl=0.1, Cd= | 0.0079988
|  |  |  | @ Cl=0.4, Cd= | 0.0078937
|  |  |  | @ Cl=0.6, Cd= | 0.0082836
alpha (deg) | Cl | Cd | Cm | Cl/Cd
-14 | -0.34 | 0.09204 | -0.037 | -3.695
-13.5 | -0.353 | 0.08718 | -0.038 | -4.051
-13 | -0.366 | 0.08213 | -0.038 | -4.451
-12.5 | -0.377 | 0.07647 | -0.04 | -4.929
-12 | -0.386 | 0.07254 | -0.04 | -5.324
-11.5 | -0.394 | 0.06801 | -0.041 | -5.79
-11 | -0.399 | 0.06312 | -0.043 | -6.327
-10.5 | -0.402 | 0.05858 | -0.044 | -6.857
-10 | -0.403 | 0.05173 | -0.048 | -7.79
-9.5 | -0.413 | 0.03502 | -0.059 | -11.794
-9 | -0.468 | 0.00928 | -0.076 | -50.372
-8.5 | -0.448 | 0.00902 | -0.076 | -49.74
-8 | -0.423 | 0.00883 | -0.077 | -47.936
-7.5 | -0.392 | 0.00865 | -0.077 | -45.347
-7 | -0.356 | 0.00847 | -0.078 | -42.044
-6.5 | -0.314 | 0.00832 | -0.078 | -37.786
-6 | -0.268 | 0.00826 | -0.079 | -32.465
-5.5 | -0.218 | 0.00819 | -0.079 | -26.639
-5 | -0.165 | 0.00816 | -0.08 | -20.199
-4.5 | -0.109 | 0.00807 | -0.08 | -13.561
-4 | -0.052 | 0.00799 | -0.081 | -6.562
-3.5 | 0.006 | 0.00804 | -0.081 | 0.713
-3 | 0.065 | 0.00807 | -0.082 | 8.011
-2.5 | 0.124 | 0.00795 | -0.082 | 15.611
-2 | 0.184 | 0.00796 | -0.083 | 23.058
-1.5 | 0.243 | 0.00787 | -0.083 | 30.872
-1 | 0.303 | 0.00776 | -0.084 | 38.999
-0.5 | 0.362 | 0.00781 | -0.084 | 46.322
0 | 0.421 | 0.00794 | -0.085 | 53.092
0.5 | 0.481 | 0.00802 | -0.085 | 59.943
1 | 0.54 | 0.00813 | -0.086 | 66.41
1.5 | 0.599 | 0.00828 | -0.086 | 72.331
2 | 0.658 | 0.00849 | -0.087 | 77.504
2.5 | 0.717 | 0.0086 | -0.087 | 83.321
3 | 0.776 | 0.00883 | -0.088 | 87.814
3.5 | 0.834 | 0.00914 | -0.088 | 91.275
4 | 0.891 | 0.00942 | -0.089 | 94.566
4.5 | 0.946 | 0.00974 | -0.09 | 97.068
5 | 0.999 | 0.01029 | -0.09 | 97.067
5.5 | 1.05 | 0.01126 | -0.091 | 93.32
6 | 1.097 | 0.01156 | -0.091 | 94.933
6.5 | 1.14 | 0.0118 | -0.092 | 96.652
7 | 1.178 | 0.0118 | -0.092 | 99.898
7.5 | 1.207 | 0.01236 | -0.093 | 97.672
8 | 1.227 | 0.01285 | -0.093 | 95.543
8.5 | 1.239 | 0.01346 | -0.094 | 92.06
9 | 1.241 | 0.01412 | -0.094 | 87.902
9.5 | 1.235 | 0.01494 | -0.095 | 82.635
10 | 1.219 | 0.01584 | -0.095 | 76.934
10.5 | 1.195 | 0.01669 | -0.096 | 71.615
11 | 1.164 | 0.01764 | -0.096 | 65.974
11.5 | 1.127 | 0.01833 | -0.097 | 61.475
12 | 1.084 | 0.01928 | -0.097 | 56.244
12.5 | 1.038 | 0.02029 | -0.098 | 51.152
13 | 0.989 | 0.02168 | -0.098 | 45.615
13.5 | 0.928 | 0.01418 | -0.098 | 65.429
14 | 0.869 | 0.01265 | -0.097 | 68.7

## 138. Re 14M Mach 0.00 (3)
BIGFOIL.COM POLAR EXPORT
GOE602MOD3-9
GOE 602 MOD 3-9 |  |  |  | Cl Max: | 1.9033 | at alpha= | 18.5 | deg
NF |  |  |  | L/D Max: | 146.425 | at alpha= | 6.5 | deg
Re: | 14000000 |  |  | Cd Min: | 0.0047004 | at alpha= | 0.5 | deg
Mach: | 0 |  |  | Cl=0 at alpha= | -3.4832 | deg
|  |  |  | @ Cl=0.1, Cd= | 0.0050008
|  |  |  | @ Cl=0.4, Cd= | 0.004709
|  |  |  | @ Cl=0.6, Cd= | 0.0048633
alpha (deg) | Cl | Cd | Cm | Cl/Cd
-20 | -0.63001 | 0.23895 | 0.02977 | -2.6365
-19.5 | -0.59289 | 0.24065 | 0.025999 | -2.4637
-19 | -1.1777 | 0.069571 | -0.049772 | -16.928
-18.5 | -1.3819 | 0.038594 | -0.085419 | -35.8067
-18 | -1.3926 | 0.031204 | -0.089282 | -44.6283
-17.5 | -1.4079 | 0.026528 | -0.087311 | -53.0739
-17 | -1.3994 | 0.023747 | -0.085013 | -58.9296
-16.5 | -1.3704 | 0.021486 | -0.084765 | -63.7803
-16 | -1.3271 | 0.019528 | -0.086058 | -67.9604
-15.5 | -1.2758 | 0.017816 | -0.08793 | -71.6095
-15 | -1.222 | 0.016316 | -0.089583 | -74.898
-14.5 | -1.1685 | 0.014988 | -0.090781 | -77.9621
-14 | -1.1154 | 0.0138 | -0.091638 | -80.8252
-13.5 | -1.0622 | 0.012733 | -0.0923 | -83.4181
-13 | -1.0086 | 0.011776 | -0.092857 | -85.6445
-12.5 | -0.95462 | 0.01092 | -0.093348 | -87.4158
-12 | -0.90059 | 0.010158 | -0.093738 | -88.6563
-11.5 | -0.84684 | 0.0094817 | -0.093951 | -89.3129
-11 | -0.79366 | 0.0088821 | -0.093909 | -89.3549
-10.5 | -0.74112 | 0.0083496 | -0.093585 | -88.7614
-10 | -0.68919 | 0.0078762 | -0.092996 | -87.5031
-9.5 | -0.63789 | 0.0074583 | -0.092173 | -85.5277
-9 | -0.58675 | 0.0070875 | -0.091262 | -82.7864
-8.5 | -0.53497 | 0.0067486 | -0.090497 | -79.2711
-8 | -0.48256 | 0.006439 | -0.089899 | -74.9438
-7.5 | -0.42998 | 0.0061659 | -0.089349 | -69.7355
-7 | -0.3772 | 0.0059292 | -0.088769 | -63.6176
-6.5 | -0.32427 | 0.0057282 | -0.088214 | -56.6089
-6 | -0.27104 | 0.0055623 | -0.087696 | -48.7286
-5.5 | -0.21746 | 0.0054239 | -0.087224 | -40.0929
-5 | -0.16371 | 0.0053107 | -0.086799 | -30.8257
-4.5 | -0.1099 | 0.0052224 | -0.086424 | -21.0439
-4 | -0.055982 | 0.0051464 | -0.086104 | -10.8779
-3.5 | -0.0018253 | 0.0050757 | -0.085833 | -0.35961
-3 | 0.052611 | 0.0050246 | -0.085615 | 10.4708
-2.5 | 0.1072 | 0.0049972 | -0.085437 | 21.4526
-2 | 0.16178 | 0.0049732 | -0.085241 | 32.5312
-1.5 | 0.21629 | 0.0049275 | -0.084971 | 43.895
-1 | 0.27091 | 0.0048612 | -0.084669 | 55.7285
-0.5 | 0.32546 | 0.0047719 | -0.084273 | 68.2042
0 | 0.3795 | 0.0047143 | -0.083958 | 80.4999
0.5 | 0.43327 | 0.0047004 | -0.083568 | 92.1771
1 | 0.48652 | 0.0047188 | -0.083102 | 103.1027
1.5 | 0.53948 | 0.0047608 | -0.082639 | 113.317
2 | 0.59227 | 0.0048442 | -0.082222 | 122.2651
2.5 | 0.64479 | 0.004974 | -0.081741 | 129.632
3 | 0.69694 | 0.0051334 | -0.08112 | 135.7647
3.5 | 0.74709 | 0.0053256 | -0.080413 | 140.284
4 | 0.79567 | 0.0055357 | -0.07929 | 143.7334
4.5 | 0.84256 | 0.0058037 | -0.077336 | 145.1756
5 | 0.90109 | 0.0061951 | -0.077979 | 145.4517
5.5 | 0.96431 | 0.0066133 | -0.079981 | 145.8125
6 | 1.0204 | 0.0069744 | -0.080419 | 146.3008
6.5 | 1.0719 | 0.0073204 | -0.079818 | 146.4248
7 | 1.1215 | 0.0076638 | -0.07881 | 146.334
7.5 | 1.1704 | 0.0080128 | -0.077648 | 146.0657
8 | 1.219 | 0.0083819 | -0.076434 | 145.4367
8.5 | 1.2672 | 0.0087768 | -0.075262 | 144.3834
9 | 1.3153 | 0.0092013 | -0.074093 | 142.9439
9.5 | 1.3631 | 0.009657 | -0.072896 | 141.149
10 | 1.4104 | 0.010146 | -0.071644 | 139.0193
10.5 | 1.4571 | 0.010669 | -0.070301 | 136.5747
11 | 1.5028 | 0.011228 | -0.068835 | 133.84
11.5 | 1.5474 | 0.011826 | -0.067222 | 130.8485
12 | 1.5906 | 0.012462 | -0.065435 | 127.6368
12.5 | 1.6322 | 0.013139 | -0.063423 | 124.2299
13 | 1.6716 | 0.013858 | -0.061071 | 120.6212
13.5 | 1.7078 | 0.014628 | -0.05818 | 116.75
14 | 1.7393 | 0.01546 | -0.054546 | 112.5058
14.5 | 1.7664 | 0.016383 | -0.050271 | 107.8236
15 | 1.7913 | 0.017432 | -0.045913 | 102.7616
15.5 | 1.8156 | 0.018651 | -0.041873 | 97.3486
16 | 1.8384 | 0.020086 | -0.038041 | 91.5286
16.5 | 1.8586 | 0.021793 | -0.034271 | 85.2828
17 | 1.8755 | 0.023839 | -0.030577 | 78.6715
17.5 | 1.889 | 0.026287 | -0.027057 | 71.8598
18 | 1.8985 | 0.029207 | -0.023841 | 65.0031
18.5 | 1.9033 | 0.032749 | -0.021178 | 58.1179
19 | 1.9031 | 0.037049 | -0.019245 | 51.3682
19.5 | 1.8984 | 0.042251 | -0.018137 | 44.9325
20 | 1.8882 | 0.048705 | -0.018193 | 38.7688

## 139. Re 14M Mach 0.10 (1)
BIGFOIL.COM POLAR EXPORT
GOE602MOD3-9
GOE 602 MOD 3-9 |  |  |  | Cl Max: | 1.8673 | at alpha= | 18.5 | deg
XFOIL ncrit=9 |  |  |  | L/D Max: | 148.987 | at alpha= | 5 | deg
Re: | 14000000 |  |  | Cd Min: | 0.00474 | at alpha= | 0.5 | deg
Mach: | 0.1 |  |  | Cl=0 at alpha= | -3.4855 | deg
|  |  |  | @ Cl=0.1, Cd= | 0.0049561
|  |  |  | @ Cl=0.4, Cd= | 0.0047792
|  |  |  | @ Cl=0.6, Cd= | 0.0048101
alpha (deg) | Cl | Cd | Cm | Cl/Cd
-14.5 | -1.0487 | 0.03816 | -0.0848 | -27.4817
-13.5 | -1.0411 | 0.02045 | -0.0955 | -50.9095
-13 | -1.0128 | 0.01651 | -0.0939 | -61.3446
-12.5 | -0.961 | 0.01407 | -0.0951 | -68.3014
-12 | -0.902 | 0.01208 | -0.0971 | -74.6689
-11.5 | -0.8475 | 0.01095 | -0.0974 | -77.3973
-10.5 | -0.7495 | 0.00855 | -0.0953 | -87.6608
-10 | -0.6977 | 0.00807 | -0.0944 | -86.456
-9.5 | -0.6453 | 0.00765 | -0.0936 | -84.3529
-9 | -0.5927 | 0.00728 | -0.0928 | -81.4148
-8.5 | -0.5403 | 0.00696 | -0.092 | -77.6293
-8 | -0.4874 | 0.00668 | -0.0912 | -72.9641
-7.5 | -0.4344 | 0.00644 | -0.0905 | -67.4534
-7 | -0.3813 | 0.0062 | -0.0898 | -61.5
-6.5 | -0.3277 | 0.00596 | -0.0891 | -54.9832
-6 | -0.2739 | 0.00576 | -0.0886 | -47.5521
-5.5 | -0.2201 | 0.00554 | -0.088 | -39.7292
-5 | -0.166 | 0.00533 | -0.0875 | -31.1445
-4.5 | -0.1118 | 0.00514 | -0.087 | -21.751
-4 | -0.0569 | 0.00504 | -0.0867 | -11.2897
-3.5 | -0.0016 | 0.00499 | -0.0864 | -0.32064
-3 | 0.0534 | 0.00499 | -0.0862 | 10.7014
-2.5 | 0.1083 | 0.00495 | -0.0859 | 21.8788
-2 | 0.1632 | 0.00491 | -0.0856 | 33.2383
-1.5 | 0.218 | 0.00489 | -0.0853 | 44.5808
-1 | 0.2728 | 0.00487 | -0.085 | 56.0164
-0.5 | 0.3271 | 0.00484 | -0.0847 | 67.5826
0 | 0.3815 | 0.0048 | -0.0843 | 79.4792
0.5 | 0.435 | 0.00474 | -0.0839 | 91.7722
1 | 0.4889 | 0.00478 | -0.0835 | 102.2803
1.5 | 0.5424 | 0.00477 | -0.0831 | 113.7107
2 | 0.5956 | 0.0048 | -0.0826 | 124.0833
2.5 | 0.6477 | 0.00492 | -0.0819 | 131.6463
3.5 | 0.7509 | 0.00525 | -0.0804 | 143.0286
4 | 0.8 | 0.00558 | -0.0791 | 143.3692
4.5 | 0.8483 | 0.00586 | -0.0776 | 144.7611
5 | 0.8969 | 0.00602 | -0.0761 | 148.9867
5.5 | 0.9714 | 0.00658 | -0.0807 | 147.6292
6 | 1.0272 | 0.00699 | -0.0809 | 146.9528
6.5 | 1.077 | 0.00734 | -0.0797 | 146.7302
7 | 1.1263 | 0.00771 | -0.0784 | 146.083
7.5 | 1.1758 | 0.00804 | -0.0772 | 146.2438
8 | 1.2237 | 0.00846 | -0.0757 | 144.6454
8.5 | 1.2718 | 0.00886 | -0.0742 | 143.544
9 | 1.3197 | 0.00927 | -0.0728 | 142.3625
9.5 | 1.3671 | 0.0097 | -0.0713 | 140.9381
10 | 1.4128 | 0.01023 | -0.0695 | 138.1036
10.5 | 1.4569 | 0.01086 | -0.0674 | 134.1529
11 | 1.5015 | 0.0114 | -0.0655 | 131.7105
11.5 | 1.545 | 0.01197 | -0.0634 | 129.0727
12 | 1.5867 | 0.0126 | -0.0611 | 125.9286
12.5 | 1.627 | 0.01323 | -0.0585 | 122.9781
13 | 1.6618 | 0.01394 | -0.0549 | 119.2109
13.5 | 1.6863 | 0.01487 | -0.0494 | 113.4028
14 | 1.7196 | 0.01567 | -0.0459 | 109.7384
14.5 | 1.7532 | 0.01692 | -0.0432 | 103.617
15 | 1.7803 | 0.01834 | -0.0395 | 97.072
16 | 1.8219 | 0.02186 | -0.0315 | 83.344
16.5 | 1.8376 | 0.0241 | -0.0277 | 76.249
17 | 1.8447 | 0.02717 | -0.0239 | 67.8947
17.5 | 1.8583 | 0.03001 | -0.0212 | 61.9227
18 | 1.864 | 0.03377 | -0.0189 | 55.1969
18.5 | 1.8673 | 0.03806 | -0.0173 | 49.062
19 | 1.8628 | 0.04364 | -0.0164 | 42.6856
19.5 | 1.8518 | 0.05033 | -0.0164 | 36.7932
20 | 1.8353 | 0.05821 | -0.0176 | 31.5289

## 140. Re 14M Mach 0.10 (2)
BIGFOIL.COM POLAR EXPORT
GOE602MOD3-9
GOE 602 MOD 3-9 |  |  |  | Cl Max: | 1.237 | at alpha= | 8.5 | deg
JavaFoil+Calcfoil stall+Eppler ext transition |  |  |  | L/D Max: | 99.208 | at alpha= | 7 | deg
Re: | 14000000 |  |  | Cd Min: | 0.00778 | at alpha= | -1 | deg
Mach: | 0.1 |  |  | Cl=0 at alpha= | -3.5509 | deg
|  |  |  | @ Cl=0.1, Cd= | 0.0080142
|  |  |  | @ Cl=0.4, Cd= | 0.007904
|  |  |  | @ Cl=0.6, Cd= | 0.0082949
alpha (deg) | Cl | Cd | Cm | Cl/Cd
-14 | -0.306 | 0.09352 | -0.037 | -3.274
-13.5 | -0.322 | 0.08819 | -0.037 | -3.649
-13 | -0.337 | 0.08337 | -0.038 | -4.04
-12.5 | -0.351 | 0.07752 | -0.039 | -4.528
-12 | -0.363 | 0.07358 | -0.039 | -4.937
-11.5 | -0.374 | 0.06893 | -0.04 | -5.422
-11 | -0.382 | 0.06447 | -0.042 | -5.923
-10.5 | -0.387 | 0.05955 | -0.044 | -6.504
-10 | -0.389 | 0.05458 | -0.046 | -7.134
-9.5 | -0.392 | 0.04528 | -0.052 | -8.661
-9 | -0.46 | 0.0093 | -0.076 | -49.51
-8.5 | -0.443 | 0.00908 | -0.076 | -48.826
-8 | -0.42 | 0.00889 | -0.077 | -47.296
-7.5 | -0.391 | 0.00871 | -0.077 | -44.887
-7 | -0.355 | 0.00851 | -0.078 | -41.757
-6.5 | -0.314 | 0.00836 | -0.078 | -37.632
-6 | -0.269 | 0.00829 | -0.079 | -32.422
-5.5 | -0.219 | 0.00822 | -0.079 | -26.613
-5 | -0.165 | 0.00819 | -0.08 | -20.196
-4.5 | -0.11 | 0.0081 | -0.08 | -13.571
-4 | -0.053 | 0.00801 | -0.081 | -6.577
-3.5 | 0.006 | 0.00806 | -0.082 | 0.715
-3 | 0.065 | 0.00809 | -0.082 | 8.033
-2.5 | 0.125 | 0.00796 | -0.083 | 15.668
-2 | 0.184 | 0.00797 | -0.083 | 23.133
-1.5 | 0.244 | 0.00789 | -0.084 | 30.967
-1 | 0.304 | 0.00778 | -0.084 | 39.112
-0.5 | 0.364 | 0.00782 | -0.085 | 46.49
0 | 0.424 | 0.00796 | -0.085 | 53.21
0.5 | 0.483 | 0.00804 | -0.086 | 60.096
1 | 0.543 | 0.00815 | -0.086 | 66.571
1.5 | 0.602 | 0.0083 | -0.087 | 72.512
2 | 0.661 | 0.00851 | -0.087 | 77.666
2.5 | 0.72 | 0.0087 | -0.088 | 82.788
3 | 0.779 | 0.00886 | -0.088 | 87.923
3.5 | 0.838 | 0.00917 | -0.089 | 91.367
4 | 0.895 | 0.00946 | -0.089 | 94.57
4.5 | 0.95 | 0.0098 | -0.09 | 97.015
5 | 1.004 | 0.01037 | -0.091 | 96.829
5.5 | 1.055 | 0.01133 | -0.091 | 93.128
6 | 1.102 | 0.01165 | -0.092 | 94.612
6.5 | 1.145 | 0.01188 | -0.092 | 96.3
7 | 1.182 | 0.01191 | -0.093 | 99.208
7.5 | 1.21 | 0.01237 | -0.093 | 97.814
8 | 1.228 | 0.0131 | -0.094 | 93.716
8.5 | 1.237 | 0.01364 | -0.094 | 90.678
9 | 1.236 | 0.01434 | -0.095 | 86.208
9.5 | 1.225 | 0.01509 | -0.095 | 81.203
10 | 1.205 | 0.01603 | -0.096 | 75.173
10.5 | 1.176 | 0.01689 | -0.096 | 69.597
11 | 1.139 | 0.01782 | -0.097 | 63.883
11.5 | 1.095 | 0.01867 | -0.097 | 58.638
12 | 1.046 | 0.01952 | -0.098 | 53.57
12.5 | 0.993 | 0.02072 | -0.098 | 47.939
13 | 0.938 | 0.02219 | -0.099 | 42.277
13.5 | 0.867 | 0.01477 | -0.098 | 58.72

## 141. Re 14M Mach 0.25 (1)
BIGFOIL.COM POLAR EXPORT
GOE602MOD3-9
GOE 602 MOD 3-9 |  |  |  | Cl Max: | 1.7275 | at alpha= | 14.5 | deg
XFOIL ncrit=9 |  |  |  | L/D Max: | 149.855 | at alpha= | 5 | deg
Re: | 14000000 |  |  | Cd Min: | 0.00475 | at alpha= | 0.5 | deg
Mach: | 0.25 |  |  | Cl=0 at alpha= | -3.4702 | deg
|  |  |  | @ Cl=0.1, Cd= | 0.0049776
|  |  |  | @ Cl=0.4, Cd= | 0.0048017
|  |  |  | @ Cl=0.6, Cd= | 0.0048128
alpha (deg) | Cl | Cd | Cm | Cl/Cd
-15 | -0.5029 | 0.1723 | -0.006 | -2.9187
-14.5 | -0.4889 | 0.16661 | -0.0082 | -2.9344
-14 | -0.4729 | 0.16127 | -0.0102 | -2.9323
-13.5 | -0.4608 | 0.15429 | -0.0126 | -2.9866
-13 | -0.5478 | 0.11753 | -0.0264 | -4.6609
-12.5 | -0.5831 | 0.09933 | -0.0376 | -5.8703
-12 | -0.6716 | 0.07314 | -0.0573 | -9.1824
-11.5 | -0.651 | 0.06668 | -0.0638 | -9.763
-11 | -0.7313 | 0.03505 | -0.0997 | -20.8645
-10.5 | -0.7604 | 0.01366 | -0.1094 | -55.6662
-10 | -0.7233 | 0.01064 | -0.1057 | -67.9793
-9.5 | -0.6755 | 0.00909 | -0.1028 | -74.3124
-9 | -0.6218 | 0.00823 | -0.1007 | -75.5529
-8.5 | -0.5669 | 0.00764 | -0.0989 | -74.2016
-8 | -0.5112 | 0.00719 | -0.0973 | -71.0987
-7.5 | -0.4551 | 0.00687 | -0.0959 | -66.2445
-7 | -0.3991 | 0.00653 | -0.0947 | -61.1179
-6.5 | -0.3429 | 0.00621 | -0.0935 | -55.2174
-6 | -0.2865 | 0.00595 | -0.0926 | -48.1513
-5.5 | -0.2303 | 0.00567 | -0.0916 | -40.6173
-5 | -0.1737 | 0.00544 | -0.0908 | -31.9301
-4.5 | -0.1171 | 0.00524 | -0.0901 | -22.3473
-4 | -0.0605 | 0.00509 | -0.0895 | -11.8861
-2.5 | 0.1108 | 0.00497 | -0.0883 | 22.2938
-2 | 0.1675 | 0.00493 | -0.088 | 33.9757
-1.5 | 0.224 | 0.00491 | -0.0876 | 45.6212
-1 | 0.2805 | 0.00488 | -0.0872 | 57.4795
-0.5 | 0.3364 | 0.00486 | -0.0868 | 69.2181
0 | 0.3924 | 0.00481 | -0.0865 | 81.58
0.5 | 0.4476 | 0.00475 | -0.086 | 94.2316
1.5 | 0.5582 | 0.00479 | -0.085 | 116.5344
2 | 0.6131 | 0.00482 | -0.0845 | 127.1992
2.5 | 0.6667 | 0.00495 | -0.0837 | 134.6869
3 | 0.7211 | 0.00503 | -0.083 | 143.3598
3.5 | 0.7731 | 0.00529 | -0.0818 | 146.1437
4 | 0.8237 | 0.00563 | -0.0803 | 146.3055
4.5 | 0.8731 | 0.00593 | -0.0785 | 147.2344
5 | 0.9321 | 0.00622 | -0.0788 | 149.8553
5.5 | 1.0029 | 0.00678 | -0.0817 | 147.9204
6 | 1.0579 | 0.00718 | -0.081 | 147.3398
6.5 | 1.1097 | 0.00756 | -0.0794 | 146.7857
7 | 1.1614 | 0.00793 | -0.0778 | 146.4565
7.5 | 1.2123 | 0.00834 | -0.0759 | 145.3597
8.5 | 1.3128 | 0.00923 | -0.0719 | 142.2319
9 | 1.3623 | 0.00972 | -0.0697 | 140.1543
9.5 | 1.4102 | 0.01032 | -0.0671 | 136.6473
10 | 1.4558 | 0.01105 | -0.0641 | 131.7466
10.5 | 1.5024 | 0.01167 | -0.0612 | 128.7404
11 | 1.5471 | 0.01237 | -0.058 | 125.0687
11.5 | 1.5888 | 0.01316 | -0.0542 | 120.7295
12 | 1.6194 | 0.01408 | -0.0483 | 115.0142
12.5 | 1.6522 | 0.01521 | -0.0433 | 108.6259
13 | 1.6866 | 0.01673 | -0.039 | 100.8129
13.5 | 1.7069 | 0.01883 | -0.0332 | 90.6479
14 | 1.7244 | 0.02114 | -0.0276 | 81.5705
14.5 | 1.7275 | 0.02458 | -0.0215 | 70.2807
15 | 1.721 | 0.02921 | -0.0163 | 58.9182
15.5 | 1.6951 | 0.03623 | -0.0126 | 46.7872
16 | 1.6618 | 0.04514 | -0.0117 | 36.8144
16.5 | 1.6237 | 0.05594 | -0.0134 | 29.0257

## 142. Re 14M Mach 0.25 (2)
BIGFOIL.COM POLAR EXPORT
GOE602MOD3-9
GOE 602 MOD 3-9 |  |  |  | Cl Max: | 1.222 | at alpha= | 8 | deg
JavaFoil+Calcfoil stall+Eppler ext transition |  |  |  | L/D Max: | 98.543 | at alpha= | 6.5 | deg
Re: | 14000000 |  |  | Cd Min: | 0.00792 | at alpha= | -1 | deg
Mach: | 0.25 |  |  | Cl=0 at alpha= | -3.55 | deg
|  |  |  | @ Cl=0.1, Cd= | 0.0081251
|  |  |  | @ Cl=0.4, Cd= | 0.0079939
|  |  |  | @ Cl=0.6, Cd= | 0.01364
alpha (deg) | Cl | Cd | Cm | Cl/Cd
-13 | -0.055 | 0.08631 | -0.038 | -0.634
-12.5 | -0.052 | 0.08187 | -0.038 | -0.633
-12 | -0.138 | 0.07813 | -0.038 | -1.761
-11.5 | -0.187 | 0.07446 | -0.037 | -2.512
-11 | -0.227 | 0.06988 | -0.038 | -3.253
-10.5 | -0.261 | 0.06517 | -0.039 | -4.007
-10 | -0.288 | 0.06059 | -0.041 | -4.761
-9.5 | -0.309 | 0.05617 | -0.043 | -5.493
-9 | -0.323 | 0.04899 | -0.048 | -6.601
-8.5 | -0.329 | 0.04385 | -0.052 | -7.505
-8 | -0.392 | 0.00926 | -0.079 | -42.307
-7.5 | -0.375 | 0.00899 | -0.08 | -41.683
-7 | -0.348 | 0.00877 | -0.08 | -39.676
-6.5 | -0.313 | 0.00856 | -0.081 | -36.543
-6 | -0.27 | 0.00847 | -0.081 | -31.937
-5.5 | -0.222 | 0.00837 | -0.082 | -26.477
-5 | -0.169 | 0.00835 | -0.082 | -20.173
-4.5 | -0.112 | 0.00823 | -0.083 | -13.646
-4 | -0.054 | 0.00816 | -0.083 | -6.614
-3.5 | 0.006 | 0.0082 | -0.084 | 0.721
-3 | 0.067 | 0.00819 | -0.084 | 8.148
-2.5 | 0.128 | 0.00807 | -0.085 | 15.877
-2 | 0.19 | 0.00808 | -0.085 | 23.453
-1.5 | 0.251 | 0.00799 | -0.086 | 31.411
-1 | 0.313 | 0.00792 | -0.086 | 39.492
-0.5 | 0.374 | 0.00793 | -0.087 | 47.107
0 | 0.435 | 0.00808 | -0.088 | 53.842
0.5 | 0.496 | 0.00817 | -0.088 | 60.762
1 | 0.558 | 0.00833 | -0.089 | 66.926
1.5 | 0.619 | 0.00845 | -0.089 | 73.206
2 | 0.679 | 0.00866 | -0.09 | 78.498
2.5 | 0.74 | 0.00886 | -0.09 | 83.57
3 | 0.801 | 0.00912 | -0.091 | 87.779
3.5 | 0.861 | 0.00939 | -0.091 | 91.742
4 | 0.919 | 0.00973 | -0.092 | 94.509
4.5 | 0.976 | 0.01011 | -0.092 | 96.484
5 | 1.03 | 0.01062 | -0.093 | 96.924
5.5 | 1.081 | 0.01173 | -0.094 | 92.124
6 | 1.127 | 0.01202 | -0.094 | 93.752
6.5 | 1.166 | 0.01183 | -0.095 | 98.543
7 | 1.199 | 0.01248 | -0.095 | 96.015
7.5 | 1.217 | 0.01304 | -0.096 | 93.35
8 | 1.222 | 0.01391 | -0.096 | 87.843
8.5 | 1.211 | 0.01451 | -0.097 | 83.486
9 | 1.184 | 0.01553 | -0.097 | 76.247
9.5 | 1.14 | 0.01644 | -0.098 | 69.369
10 | 1.079 | 0.0175 | -0.098 | 61.661
10.5 | 1.002 | 0.01856 | -0.099 | 54.013
11 | 0.911 | 0.01988 | -0.099 | 45.835
11.5 | 0.809 | 0.02073 | -0.1 | 39.001
12 | 0.697 | 0.02258 | -0.1 | 30.848
12.5 | 0.568 | 0.01465 | -0.099 | 38.783
13 | 0.435 | 0.01364 | -0.098 | 31.93

## 143. Re 14M Mach 0.50 (1)
BIGFOIL.COM POLAR EXPORT
GOE602MOD3-9
GOE 602 MOD 3-9 |  |  |  | Cl Max: | 1.3852 | at alpha= | 8 | deg
XFOIL ncrit=9 |  |  |  | L/D Max: | 159.597 | at alpha= | 3.5 | deg
Re: | 14000000 |  |  | Cd Min: | 0.00485 | at alpha= | 0.5 | deg
Mach: | 0.5 |  |  | Cl=0 at alpha= | -3.4098 | deg
|  |  |  | @ Cl=0.1, Cd= | 0.0050656
|  |  |  | @ Cl=0.4, Cd= | 0.0049291
|  |  |  | @ Cl=0.6, Cd= | 0.0049125
alpha (deg) | Cl | Cd | Cm | Cl/Cd
-20 | -0.694 | 0.26412 | 0.0303 | -2.6276
-19.5 | -0.6724 | 0.25609 | 0.0257 | -2.6256
-19 | -0.6514 | 0.24799 | 0.0212 | -2.6267
-18.5 | -0.6304 | 0.24015 | 0.0169 | -2.625
-18 | -0.6099 | 0.23217 | 0.0128 | -2.627
-17.5 | -0.5898 | 0.2244 | 0.0088 | -2.6283
-17 | -0.572 | 0.21626 | 0.0051 | -2.645
-16.5 | -0.5544 | 0.20837 | 0.0018 | -2.6607
-16 | -0.5376 | 0.20038 | -0.0013 | -2.6829
-15.5 | -0.5218 | 0.19196 | -0.0043 | -2.7183
-15 | -0.5061 | 0.18404 | -0.0073 | -2.7499
-14.5 | -0.4912 | 0.17611 | -0.0101 | -2.7892
-14 | -0.304 | 0.14365 | -0.0334 | -2.1163
-13 | -0.4328 | 0.1542 | -0.0212 | -2.8067
-12.5 | -0.4071 | 0.14589 | -0.0268 | -2.7905
-12 | -0.3897 | 0.13644 | -0.0325 | -2.8562
-11.5 | -0.3682 | 0.12822 | -0.0377 | -2.8716
-11 | -0.3518 | 0.11961 | -0.0426 | -2.9412
-10.5 | -0.3434 | 0.10902 | -0.0482 | -3.1499
-10 | -0.3399 | 0.09923 | -0.0527 | -3.4254
-9.5 | -0.337 | 0.09054 | -0.0564 | -3.7221
-9 | -0.3309 | 0.08156 | -0.062 | -4.0571
-8.5 | -0.3186 | 0.07137 | -0.0717 | -4.4641
-8 | -0.2975 | 0.0608 | -0.0855 | -4.8931
-7.5 | -0.2438 | 0.04757 | -0.1147 | -5.1251
-7 | -0.2632 | 0.03707 | -0.1214 | -7.1001
-6.5 | -0.2744 | 0.0271 | -0.122 | -10.1255
-6 | -0.2789 | 0.01703 | -0.1185 | -16.377
-5.5 | -0.2667 | 0.00876 | -0.1123 | -30.4452
-5 | -0.2132 | 0.00616 | -0.1075 | -34.6104
-4.5 | -0.146 | 0.00563 | -0.1047 | -25.9325
-4 | -0.0784 | 0.00539 | -0.1028 | -14.5455
-3.5 | -0.012 | 0.00517 | -0.1013 | -2.3211
-3 | 0.0545 | 0.00509 | -0.1002 | 10.7073
-2 | 0.1852 | 0.00502 | -0.0983 | 36.8924
-1.5 | 0.2497 | 0.00499 | -0.0976 | 50.0401
-1 | 0.3136 | 0.00496 | -0.0969 | 63.2258
-0.5 | 0.3771 | 0.00494 | -0.0962 | 76.336
0 | 0.44 | 0.00491 | -0.0955 | 89.613
0.5 | 0.5024 | 0.00485 | -0.0947 | 103.5876
1 | 0.5652 | 0.00489 | -0.094 | 115.5828
1.5 | 0.627 | 0.00493 | -0.0931 | 127.1805
2 | 0.6891 | 0.00497 | -0.0921 | 138.6519
2.5 | 0.751 | 0.00506 | -0.0909 | 148.419
3 | 0.8117 | 0.00522 | -0.0894 | 155.4981
3.5 | 0.8714 | 0.00546 | -0.0875 | 159.5971
4 | 0.9274 | 0.00585 | -0.0846 | 158.5299
4.5 | 0.9793 | 0.00629 | -0.0807 | 155.6916
5 | 1.0649 | 0.00695 | -0.0837 | 153.223
5.5 | 1.1313 | 0.00753 | -0.082 | 150.239
6 | 1.1912 | 0.00803 | -0.0785 | 148.3437
6.5 | 1.2518 | 0.00851 | -0.0747 | 147.0975
7 | 1.3107 | 0.00911 | -0.0701 | 143.8749
7.5 | 1.3618 | 0.01012 | -0.0635 | 134.5652
8 | 1.3852 | 0.01212 | -0.0521 | 114.2904
8.5 | 1.3747 | 0.01603 | -0.0377 | 85.758
9 | 1.3547 | 0.02127 | -0.0256 | 63.6906
9.5 | 1.3275 | 0.02785 | -0.017 | 47.6661
10 | 1.2917 | 0.0363 | -0.0128 | 35.584
10.5 | 1.2558 | 0.0464 | -0.0135 | 27.0647
11 | 1.2172 | 0.05841 | -0.0179 | 20.8389
11.5 | 1.1811 | 0.07145 | -0.0244 | 16.5304
12 | 1.1471 | 0.08503 | -0.0314 | 13.4905
12.5 | 1.1149 | 0.09869 | -0.038 | 11.297
13 | 1.0857 | 0.11145 | -0.043 | 9.7416

## 144. Re 14M Mach 0.50 (2)
BIGFOIL.COM POLAR EXPORT
GOE602MOD3-9
GOE 602 MOD 3-9 |  |  |  | Cl Max: | 1.298 | at alpha= | 20 | deg
JavaFoil+Calcfoil stall+Eppler ext transition |  |  |  | L/D Max: | 92.358 | at alpha= | 4.5 | deg
Re: | 14000000 |  |  | Cd Min: | 0.00852 | at alpha= | -1 | deg
Mach: | 0.5 |  |  | Cl=0 at alpha= | -3.553 | deg
|  |  |  | @ Cl=0.1, Cd= | 0.0086772
|  |  |  | @ Cl=0.4, Cd= | 0.00852
|  |  |  | @ Cl=0.6, Cd= | 0.0089393
alpha (deg) | Cl | Cd | Cm | Cl/Cd
-20 | -0.897 | 0.16105 | -0.045 | -5.567
-19.5 | -0.87 | 0.15692 | -0.046 | -5.546
-19 | -0.844 | 0.15235 | -0.046 | -5.54
-18.5 | -0.82 | 0.13919 | -0.047 | -5.89
-18 | -0.794 | 0.13051 | -0.048 | -6.084
-17.5 | -0.767 | 0.1241 | -0.048 | -6.183
-17 | -0.74 | 0.11928 | -0.048 | -6.202
-16.5 | -0.712 | 0.11456 | -0.047 | -6.217
-16 | -0.685 | 0.11133 | -0.047 | -6.149
-15.5 | -0.657 | 0.10786 | -0.046 | -6.088
-15 | -0.628 | 0.1042 | -0.045 | -6.032
-14.5 | -0.601 | 0.10063 | -0.045 | -5.976
-14 | -0.574 | 0.0955 | -0.045 | -6.013
-13.5 | -0.547 | 0.09231 | -0.045 | -5.928
-13 | -0.52 | 0.09789 | -0.045 | -5.311
-12.5 | -0.493 | 0.08547 | -0.046 | -5.77
-12 | -0.466 | 0.08118 | -0.046 | -5.739
-11.5 | -0.439 | 0.07367 | -0.047 | -5.959
-11 | -0.413 | 0.06688 | -0.049 | -6.174
-10.5 | -0.387 | 0.0604 | -0.052 | -6.41
-10 | -0.363 | 0.05286 | -0.056 | -6.868
-9.5 | -0.345 | 0.03973 | -0.065 | -8.684
-9 | -0.3 | 0.06178 | -0.042 | -4.859
-8.5 | -0.274 | 0.05417 | -0.045 | -5.052
-8 | -0.247 | 0.04826 | -0.05 | -5.128
-7.5 | -0.227 | 0.03549 | -0.064 | -6.403
-7 | -0.236 | 0.00969 | -0.09 | -24.389
-6.5 | -0.163 | 0.04395 | -0.043 | -3.709
-6 | -0.137 | 0.03856 | -0.053 | -3.548
-5.5 | -0.134 | 0.00924 | -0.091 | -14.486
-5 | -0.168 | 0.00907 | -0.092 | -18.523
-4.5 | -0.119 | 0.00895 | -0.092 | -13.316
-4 | -0.059 | 0.00882 | -0.093 | -6.669
-3.5 | 0.007 | 0.00874 | -0.094 | 0.747
-3 | 0.074 | 0.00873 | -0.094 | 8.494
-2.5 | 0.143 | 0.00859 | -0.095 | 16.628
-2 | 0.212 | 0.00856 | -0.095 | 24.721
-1.5 | 0.281 | 0.00853 | -0.096 | 32.891
-1 | 0.35 | 0.00852 | -0.097 | 40.999
-0.5 | 0.418 | 0.00852 | -0.097 | 49.005
0 | 0.487 | 0.0087 | -0.098 | 55.902
0.5 | 0.555 | 0.00884 | -0.099 | 62.751
1 | 0.623 | 0.00899 | -0.099 | 69.291
1.5 | 0.691 | 0.00924 | -0.1 | 74.808
2 | 0.759 | 0.00949 | -0.1 | 79.978
2.5 | 0.827 | 0.00977 | -0.101 | 84.662
3 | 0.894 | 0.01011 | -0.102 | 88.488
3.5 | 0.961 | 0.01064 | -0.102 | 90.339
4 | 1.024 | 0.01114 | -0.103 | 91.912
4.5 | 1.083 | 0.01173 | -0.103 | 92.358
5 | 1.136 | 0.0133 | -0.104 | 85.407
5.5 | 1.179 | 0.01385 | -0.105 | 85.148
6 | 1.198 | 0.01435 | -0.105 | 83.51
6.5 | 1.17 | 0.01494 | -0.106 | 78.334
7 | 0.896 | 0.01617 | -0.106 | 55.447
7.5 | 0.757 | 0.01721 | -0.107 | 43.983
8 | 0.791 | 0.01799 | -0.108 | 43.975
8.5 | 0.825 | 0.01979 | -0.108 | 41.67
9 | 0.858 | 0.02033 | -0.109 | 42.213
9.5 | 0.892 | 0.02262 | -0.109 | 39.419
10 | 0.904 | 0.01286 | -0.107 | 70.322
10.5 | 0.775 | 0.07573 | -0.059 | 10.236
11 | 0.936 | 0.02676 | -0.104 | 34.977
11.5 | 0.899 | 0.04884 | -0.092 | 18.419
12 | 0.925 | 0.05378 | -0.092 | 17.201
12.5 | 0.911 | 0.07807 | -0.08 | 11.673
13 | 0.922 | 0.08767 | -0.071 | 10.512
13.5 | 0.966 | 0.08361 | -0.08 | 11.549
14 | 1.011 | 0.07873 | -0.087 | 12.839
14.5 | 1.045 | 0.07994 | -0.089 | 13.068
15 | 1.072 | 0.08422 | -0.089 | 12.734
15.5 | 1.082 | 0.10011 | -0.085 | 10.811
16 | 1.078 | 0.12886 | -0.071 | 8.364
16.5 | 1.106 | 0.13725 | -0.073 | 8.055
17 | 1.136 | 0.13953 | -0.075 | 8.138
17.5 | 1.168 | 0.14139 | -0.078 | 8.262
18 | 1.199 | 0.1445 | -0.081 | 8.295
18.5 | 1.226 | 0.1509 | -0.082 | 8.127
19 | 1.238 | 0.17855 | -0.076 | 6.934
19.5 | 1.268 | 0.18541 | -0.078 | 6.838
20 | 1.298 | 0.18827 | -0.08 | 6.892

## 145. Re 16M Mach 0.00 (1)
BIGFOIL.COM POLAR EXPORT
GOE602MOD3-9
GOE 602 MOD 3-9 |  |  |  | Cl Max: | 1.9132 | at alpha= | 19 | deg
XFOIL ncrit=9 |  |  |  | L/D Max: | 149.958 | at alpha= | 6.5 | deg
Re: | 16000000 |  |  | Cd Min: | 0.00474 | at alpha= | 0.5 | deg
Mach: | 0 |  |  | Cl=0 at alpha= | -3.4799 | deg
|  |  |  | @ Cl=0.1, Cd= | 0.004912
|  |  |  | @ Cl=0.4, Cd= | 0.0047768
|  |  |  | @ Cl=0.6, Cd= | 0.0048533
alpha (deg) | Cl | Cd | Cm | Cl/Cd
-16.5 | -1.2426 | 0.03323 | -0.0897 | -37.3939
-16 | -1.2807 | 0.02528 | -0.0887 | -50.6606
-15.5 | -1.2468 | 0.02164 | -0.09 | -57.6155
-15 | -1.207 | 0.01855 | -0.0909 | -65.0674
-14.5 | -1.1595 | 0.01651 | -0.0918 | -70.2302
-14 | -1.1135 | 0.01523 | -0.0913 | -73.1123
-13.5 | -1.0669 | 0.01371 | -0.091 | -77.8191
-13 | -1.011 | 0.01238 | -0.0924 | -81.664
-12.5 | -0.9506 | 0.01129 | -0.0945 | -84.1984
-12 | -0.8956 | 0.01034 | -0.0952 | -86.6151
-11 | -0.7958 | 0.00859 | -0.0938 | -92.6426
-10.5 | -0.7452 | 0.00807 | -0.0931 | -92.342
-10 | -0.6939 | 0.00766 | -0.0924 | -90.5875
-9.5 | -0.6423 | 0.0073 | -0.0916 | -87.9863
-9 | -0.5903 | 0.00698 | -0.091 | -84.5702
-8.5 | -0.5383 | 0.00669 | -0.0903 | -80.4634
-8 | -0.486 | 0.00645 | -0.0896 | -75.3488
-7.5 | -0.4332 | 0.00623 | -0.0891 | -69.5345
-7 | -0.3801 | 0.00602 | -0.0885 | -63.1395
-6.5 | -0.3268 | 0.00581 | -0.088 | -56.2478
-6 | -0.2733 | 0.00564 | -0.0876 | -48.4574
-5 | -0.1656 | 0.00526 | -0.0867 | -31.4829
-4.5 | -0.1117 | 0.00508 | -0.0863 | -21.9882
-4 | -0.057 | 0.00498 | -0.0861 | -11.4458
-3.5 | -0.0022 | 0.00494 | -0.0858 | -0.44534
-2.5 | 0.1074 | 0.00491 | -0.0854 | 21.8737
-2 | 0.162 | 0.00487 | -0.0851 | 33.2649
-1.5 | 0.2166 | 0.00485 | -0.0848 | 44.6598
-1 | 0.271 | 0.00484 | -0.0846 | 55.9917
0 | 0.3793 | 0.0048 | -0.084 | 79.0208
0.5 | 0.4328 | 0.00474 | -0.0836 | 91.308
1 | 0.4865 | 0.00478 | -0.0832 | 101.7782
1.5 | 0.54 | 0.00479 | -0.0828 | 112.7349
2 | 0.5931 | 0.00484 | -0.0824 | 122.5413
2.5 | 0.6451 | 0.00494 | -0.0818 | 130.587
3 | 0.6976 | 0.00505 | -0.0812 | 138.1386
3.5 | 0.7482 | 0.00529 | -0.0804 | 141.4367
4 | 0.7975 | 0.00565 | -0.0792 | 141.1504
5 | 0.8955 | 0.00614 | -0.0767 | 145.8469
5.5 | 0.9556 | 0.00639 | -0.078 | 149.5462
6 | 1.0212 | 0.00681 | -0.0807 | 149.9559
6.5 | 1.0737 | 0.00716 | -0.0803 | 149.9581
7 | 1.123 | 0.00751 | -0.0791 | 149.534
7.5 | 1.1725 | 0.00783 | -0.0781 | 149.7446
8 | 1.2203 | 0.00824 | -0.0767 | 148.0947
8.5 | 1.2683 | 0.0086 | -0.0754 | 147.4767
9 | 1.3158 | 0.00898 | -0.074 | 146.5256
9.5 | 1.3628 | 0.00939 | -0.0726 | 145.1331
10 | 1.4084 | 0.00989 | -0.071 | 142.4065
11 | 1.4974 | 0.01096 | -0.0675 | 136.6241
11.5 | 1.5412 | 0.01149 | -0.0657 | 134.134
12 | 1.5834 | 0.01206 | -0.0637 | 131.2935
12.5 | 1.6245 | 0.01265 | -0.0615 | 128.419
13 | 1.6633 | 0.0133 | -0.0589 | 125.0602
13.5 | 1.6938 | 0.01406 | -0.0548 | 120.4694
14 | 1.7239 | 0.01474 | -0.0507 | 116.9539
14.5 | 1.7576 | 0.01573 | -0.0478 | 111.7355
15 | 1.7921 | 0.01682 | -0.0455 | 106.5458
16 | 1.839 | 0.01973 | -0.0378 | 93.2083
16.5 | 1.8592 | 0.02142 | -0.0341 | 86.7974
17 | 1.8742 | 0.02356 | -0.0303 | 79.5501
17.5 | 1.8907 | 0.02575 | -0.0272 | 73.4252
18 | 1.9021 | 0.02854 | -0.0243 | 66.6468
18.5 | 1.9105 | 0.03177 | -0.0218 | 60.1353
19 | 1.9132 | 0.03582 | -0.0199 | 53.4115
19.5 | 1.9116 | 0.0407 | -0.0186 | 46.9681
20 | 1.9059 | 0.0464 | -0.0181 | 41.0754

## 146. Re 16M Mach 0.00 (2)
BIGFOIL.COM POLAR EXPORT
GOE602MOD3-9
GOE 602 MOD 3-9 |  |  |  | Cl Max: | 1.241 | at alpha= | 9 | deg
JavaFoil+Calcfoil stall+Eppler ext transition |  |  |  | L/D Max: | 99.653 | at alpha= | 7.5 | deg
Re: | 16000000 |  |  | Cd Min: | 0.0078 | at alpha= | -1.5 | deg
Mach: | 0 |  |  | Cl=0 at alpha= | -3.5517 | deg
|  |  |  | @ Cl=0.1, Cd= | 0.0079069
|  |  |  | @ Cl=0.4, Cd= | 0.0078773
|  |  |  | @ Cl=0.6, Cd= | 0.0082724
alpha (deg) | Cl | Cd | Cm | Cl/Cd
-14 | -0.34 | 0.09171 | -0.037 | -3.709
-13.5 | -0.353 | 0.08636 | -0.038 | -4.092
-13 | -0.366 | 0.08141 | -0.039 | -4.492
-12.5 | -0.377 | 0.0759 | -0.04 | -4.969
-12 | -0.386 | 0.07198 | -0.04 | -5.368
-11.5 | -0.394 | 0.06719 | -0.042 | -5.87
-11 | -0.4 | 0.06232 | -0.043 | -6.417
-10.5 | -0.403 | 0.05729 | -0.046 | -7.031
-10 | -0.405 | 0.04976 | -0.05 | -8.138
-9.5 | -0.438 | 0.0195 | -0.067 | -22.472
-9 | -0.468 | 0.00921 | -0.076 | -50.764
-8.5 | -0.448 | 0.00893 | -0.076 | -50.248
-8 | -0.423 | 0.00873 | -0.077 | -48.515
-7.5 | -0.392 | 0.00853 | -0.077 | -46.003
-7 | -0.356 | 0.00838 | -0.078 | -42.502
-6.5 | -0.314 | 0.00831 | -0.078 | -37.829
-6 | -0.268 | 0.00822 | -0.079 | -32.658
-5.5 | -0.218 | 0.0081 | -0.079 | -26.923
-5 | -0.165 | 0.00807 | -0.08 | -20.427
-4.5 | -0.109 | 0.00797 | -0.08 | -13.741
-4 | -0.052 | 0.00797 | -0.081 | -6.576
-3.5 | 0.006 | 0.00801 | -0.081 | 0.716
-3 | 0.065 | 0.00799 | -0.082 | 8.099
-2.5 | 0.124 | 0.00785 | -0.082 | 15.806
-2 | 0.184 | 0.00787 | -0.083 | 23.333
-1.5 | 0.243 | 0.0078 | -0.083 | 31.143
-1 | 0.303 | 0.00784 | -0.084 | 38.605
-0.5 | 0.362 | 0.0078 | -0.084 | 46.362
0 | 0.421 | 0.00792 | -0.085 | 53.23
0.5 | 0.481 | 0.00798 | -0.085 | 60.207
1 | 0.54 | 0.00814 | -0.086 | 66.366
1.5 | 0.599 | 0.00827 | -0.086 | 72.457
2 | 0.658 | 0.00841 | -0.087 | 78.245
2.5 | 0.717 | 0.00856 | -0.087 | 83.702
3 | 0.776 | 0.00888 | -0.088 | 87.304
3.5 | 0.834 | 0.00921 | -0.088 | 90.597
4 | 0.891 | 0.00947 | -0.089 | 93.994
4.5 | 0.946 | 0.00978 | -0.09 | 96.658
5 | 0.999 | 0.01031 | -0.09 | 96.875
5.5 | 1.05 | 0.01118 | -0.091 | 93.927
6 | 1.097 | 0.01151 | -0.091 | 95.33
6.5 | 1.14 | 0.01187 | -0.092 | 96.061
7 | 1.178 | 0.01214 | -0.092 | 97.06
7.5 | 1.207 | 0.01211 | -0.093 | 99.653
8 | 1.227 | 0.01266 | -0.093 | 96.963
8.5 | 1.239 | 0.01316 | -0.094 | 94.145
9 | 1.241 | 0.01396 | -0.094 | 88.91
9.5 | 1.235 | 0.01464 | -0.095 | 84.302
10 | 1.219 | 0.01545 | -0.095 | 78.876
10.5 | 1.195 | 0.01626 | -0.096 | 73.497
11 | 1.164 | 0.01723 | -0.096 | 67.551
11.5 | 1.127 | 0.018 | -0.097 | 62.587
12 | 1.084 | 0.01869 | -0.097 | 57.999
12.5 | 1.038 | 0.01983 | -0.098 | 52.335
13 | 0.989 | 0.0211 | -0.098 | 46.878
13.5 | 0.939 | 0.02296 | -0.099 | 40.897
14 | 0.872 | 0.01499 | -0.097 | 58.168

## 147. Re 16M Mach 0.00 (3)
BIGFOIL.COM POLAR EXPORT
GOE602MOD3-9
GOE 602 MOD 3-9 |  |  |  | Cl Max: | 1.9232 | at alpha= | 19 | deg
NF |  |  |  | L/D Max: | 149.817 | at alpha= | 7 | deg
Re: | 16000000 |  |  | Cd Min: | 0.0047148 | at alpha= | 0.5 | deg
Mach: | 0 |  |  | Cl=0 at alpha= | -3.4755 | deg
|  |  |  | @ Cl=0.1, Cd= | 0.0049686
|  |  |  | @ Cl=0.4, Cd= | 0.0047166
|  |  |  | @ Cl=0.6, Cd= | 0.0048811
alpha (deg) | Cl | Cd | Cm | Cl/Cd
-20 | -0.61241 | 0.24544 | 0.02998 | -2.4951
-19.5 | -0.64698 | 0.2185 | 0.0033201 | -2.961
-19 | -1.3563 | 0.048467 | -0.077048 | -27.9846
-18.5 | -1.4185 | 0.033937 | -0.087951 | -41.7993
-18 | -1.4314 | 0.027955 | -0.089144 | -51.2019
-17.5 | -1.4337 | 0.024705 | -0.086381 | -58.0323
-17 | -1.4124 | 0.022298 | -0.085363 | -63.3432
-16.5 | -1.3743 | 0.020265 | -0.086103 | -67.8183
-16 | -1.3259 | 0.018492 | -0.087754 | -71.6996
-15.5 | -1.2731 | 0.016936 | -0.089436 | -75.1707
-15 | -1.2198 | 0.015558 | -0.090728 | -78.4008
-14.5 | -1.1669 | 0.014325 | -0.091653 | -81.4593
-14 | -1.1142 | 0.013215 | -0.092359 | -84.3079
-13.5 | -1.061 | 0.012217 | -0.092937 | -86.8533
-13 | -1.0075 | 0.011321 | -0.093416 | -88.9978
-12.5 | -0.9538 | 0.010521 | -0.093798 | -90.6589
-12 | -0.90024 | 0.0098099 | -0.094035 | -91.7681
-11.5 | -0.84716 | 0.0091802 | -0.094055 | -92.2807
-11 | -0.79471 | 0.008622 | -0.093806 | -92.1727
-10.5 | -0.7429 | 0.0081263 | -0.093282 | -91.4198
-10 | -0.69173 | 0.007688 | -0.092498 | -89.976
-9.5 | -0.64086 | 0.0072999 | -0.091568 | -87.7902
-9 | -0.58942 | 0.0069464 | -0.090739 | -84.8524
-8.5 | -0.53716 | 0.0066203 | -0.090097 | -81.1379
-8 | -0.48459 | 0.006328 | -0.08954 | -76.5788
-7.5 | -0.43203 | 0.0060708 | -0.088995 | -71.1642
-7 | -0.37915 | 0.0058473 | -0.088431 | -64.8412
-6.5 | -0.32599 | 0.00566 | -0.087904 | -57.5953
-6 | -0.27257 | 0.0055029 | -0.087432 | -49.5319
-5.5 | -0.2189 | 0.0053715 | -0.086992 | -40.7519
-5 | -0.16511 | 0.0052669 | -0.086593 | -31.3489
-4.5 | -0.11117 | 0.0051804 | -0.086253 | -21.4602
-4 | -0.057025 | 0.0051002 | -0.085962 | -11.181
-3.5 | -0.0026695 | 0.0050332 | -0.085712 | -0.53037
-3 | 0.051862 | 0.004992 | -0.085515 | 10.3891
-2.5 | 0.10652 | 0.0049654 | -0.085358 | 21.4521
-2 | 0.1612 | 0.0049363 | -0.085167 | 32.6559
-1.5 | 0.21584 | 0.0048926 | -0.084905 | 44.1165
-1 | 0.27047 | 0.0048356 | -0.084625 | 55.9326
-0.5 | 0.32531 | 0.0047619 | -0.084251 | 68.3147
0 | 0.37947 | 0.0047177 | -0.083945 | 80.4363
0.5 | 0.43308 | 0.0047148 | -0.083587 | 91.8549
1 | 0.48665 | 0.0047406 | -0.083159 | 102.6571
1.5 | 0.53987 | 0.0047868 | -0.08272 | 112.7831
2 | 0.59279 | 0.0048625 | -0.082338 | 121.9095
2.5 | 0.64553 | 0.0049982 | -0.081882 | 129.1532
3 | 0.69747 | 0.005186 | -0.081285 | 134.4913
3.5 | 0.74826 | 0.0053863 | -0.080567 | 138.9195
4 | 0.79769 | 0.005628 | -0.079666 | 141.735
4.5 | 0.8461 | 0.0059054 | -0.078115 | 143.2767
5 | 0.89505 | 0.0061752 | -0.076701 | 144.943
5.5 | 0.9581 | 0.0064907 | -0.07852 | 147.6103
6 | 1.0195 | 0.0068273 | -0.080078 | 149.3221
6.5 | 1.0736 | 0.0071676 | -0.080079 | 149.7903
7 | 1.1244 | 0.0075049 | -0.079349 | 149.8175
7.5 | 1.1738 | 0.0078475 | -0.078306 | 149.5751
8 | 1.2226 | 0.0082088 | -0.077133 | 148.9394
8.5 | 1.2709 | 0.0085939 | -0.075965 | 147.8811
9 | 1.3189 | 0.0090066 | -0.074786 | 146.4398
9.5 | 1.3667 | 0.0094489 | -0.073583 | 144.6454
10 | 1.4141 | 0.0099227 | -0.072334 | 142.5169
10.5 | 1.4609 | 0.01043 | -0.071007 | 140.0716
11 | 1.5068 | 0.010972 | -0.069573 | 137.331
11.5 | 1.5517 | 0.011552 | -0.068007 | 134.3255
12 | 1.5953 | 0.012169 | -0.066283 | 131.092
12.5 | 1.6375 | 0.012827 | -0.064358 | 127.6621
13 | 1.6777 | 0.013525 | -0.062141 | 124.0434
13.5 | 1.7151 | 0.01427 | -0.059454 | 120.1929
14 | 1.7482 | 0.01507 | -0.056076 | 116.0035
14.5 | 1.7766 | 0.015951 | -0.051975 | 111.3763
15 | 1.8019 | 0.016945 | -0.047599 | 106.3391
15.5 | 1.8266 | 0.018095 | -0.043483 | 100.9471
16 | 1.8502 | 0.019444 | -0.039629 | 95.1547
16.5 | 1.8714 | 0.021044 | -0.035848 | 88.9257
17 | 1.8894 | 0.022958 | -0.032116 | 82.2988
17.5 | 1.9041 | 0.025248 | -0.028524 | 75.4144
18 | 1.9152 | 0.027974 | -0.025181 | 68.4632
18.5 | 1.9217 | 0.031255 | -0.022281 | 61.4846
19 | 1.9232 | 0.035259 | -0.020066 | 54.5433
19.5 | 1.9199 | 0.040102 | -0.018613 | 47.8747
20 | 1.9115 | 0.046075 | -0.018193 | 41.4863

## 148. Re 16M Mach 0.10 (1)
BIGFOIL.COM POLAR EXPORT
GOE602MOD3-9
GOE 602 MOD 3-9 |  |  |  | Cl Max: | 1.8931 | at alpha= | 18.5 | deg
XFOIL ncrit=9 |  |  |  | L/D Max: | 150.205 | at alpha= | 6 | deg
Re: | 16000000 |  |  | Cd Min: | 0.00474 | at alpha= | 0.5 | deg
Mach: | 0.1 |  |  | Cl=0 at alpha= | -3.4773 | deg
|  |  |  | @ Cl=0.1, Cd= | 0.0049121
|  |  |  | @ Cl=0.4, Cd= | 0.0047791
|  |  |  | @ Cl=0.6, Cd= | 0.0048478
alpha (deg) | Cl | Cd | Cm | Cl/Cd
-15 | -1.1468 | 0.03143 | -0.0908 | -36.4874
-14.5 | -1.1414 | 0.02309 | -0.0945 | -49.4327
-14 | -1.0986 | 0.02014 | -0.0956 | -54.5482
-13.5 | -1.0674 | 0.01662 | -0.0942 | -64.2238
-13 | -1.0189 | 0.01421 | -0.0947 | -71.703
-12.5 | -0.9595 | 0.01251 | -0.0967 | -76.6986
-12 | -0.902 | 0.01112 | -0.0978 | -81.1151
-11.5 | -0.8496 | 0.01022 | -0.0974 | -83.1311
-11 | -0.7994 | 0.00938 | -0.0965 | -85.2239
-10.5 | -0.7518 | 0.00833 | -0.0949 | -90.2521
-10 | -0.7004 | 0.00783 | -0.094 | -89.4508
-9.5 | -0.6484 | 0.00743 | -0.093 | -87.2678
-9 | -0.5958 | 0.00708 | -0.0922 | -84.1525
-8.5 | -0.5431 | 0.00678 | -0.0914 | -80.1032
-8 | -0.4903 | 0.00651 | -0.0907 | -75.3149
-7.5 | -0.4369 | 0.00629 | -0.09 | -69.4595
-7 | -0.3833 | 0.00606 | -0.0894 | -63.2508
-6.5 | -0.3295 | 0.00584 | -0.0888 | -56.4212
-6 | -0.2755 | 0.00566 | -0.0883 | -48.6749
-5 | -0.167 | 0.00528 | -0.0873 | -31.6288
-4.5 | -0.1127 | 0.00509 | -0.0869 | -22.1415
-4 | -0.0576 | 0.00498 | -0.0866 | -11.5663
-3.5 | -0.0025 | 0.00494 | -0.0863 | -0.50607
-2.5 | 0.1078 | 0.00491 | -0.0858 | 21.9552
-2 | 0.1627 | 0.00488 | -0.0855 | 33.3402
-1.5 | 0.2177 | 0.00485 | -0.0853 | 44.8866
-1 | 0.2724 | 0.00484 | -0.085 | 56.281
-0.5 | 0.327 | 0.00482 | -0.0847 | 67.8423
0 | 0.3813 | 0.0048 | -0.0843 | 79.4375
0.5 | 0.435 | 0.00474 | -0.0839 | 91.7722
1 | 0.4891 | 0.00478 | -0.0836 | 102.3222
1.5 | 0.5429 | 0.00479 | -0.0832 | 113.3403
2 | 0.5963 | 0.00484 | -0.0827 | 123.2025
2.5 | 0.6486 | 0.00495 | -0.0821 | 131.0303
3 | 0.7014 | 0.00506 | -0.0815 | 138.6166
3.5 | 0.7523 | 0.00529 | -0.0806 | 142.2117
4 | 0.8018 | 0.00566 | -0.0794 | 141.6608
4.5 | 0.8512 | 0.00592 | -0.0782 | 143.7838
5 | 0.9003 | 0.00615 | -0.0768 | 146.3902
5.5 | 0.9627 | 0.00643 | -0.0786 | 149.7201
6 | 1.0274 | 0.00684 | -0.0809 | 150.2047
6.5 | 1.0798 | 0.00719 | -0.0802 | 150.1808
7 | 1.1295 | 0.00755 | -0.079 | 149.6026
7.5 | 1.1793 | 0.00787 | -0.0779 | 149.8475
8 | 1.2273 | 0.0083 | -0.0764 | 147.8675
9.5 | 1.371 | 0.00948 | -0.072 | 144.6203
10 | 1.4164 | 0.01004 | -0.0701 | 141.0757
11 | 1.5064 | 0.01111 | -0.0664 | 135.5896
11.5 | 1.5503 | 0.01166 | -0.0644 | 132.9588
12 | 1.5926 | 0.01227 | -0.0621 | 129.7963
12.5 | 1.6333 | 0.01289 | -0.0596 | 126.7106
13 | 1.6707 | 0.01361 | -0.0565 | 122.7553
13.5 | 1.6916 | 0.01471 | -0.0503 | 114.9966
14 | 1.7291 | 0.01535 | -0.0476 | 112.645
14.5 | 1.7626 | 0.01671 | -0.0448 | 105.4817
15 | 1.7926 | 0.01788 | -0.0415 | 100.2573
15.5 | 1.8188 | 0.01921 | -0.0378 | 94.6799
16 | 1.8393 | 0.02093 | -0.0337 | 87.8786
16.5 | 1.8567 | 0.02296 | -0.0298 | 80.8667
17 | 1.867 | 0.02566 | -0.0258 | 72.7592
17.5 | 1.8814 | 0.0283 | -0.0229 | 66.4806
18 | 1.8885 | 0.03175 | -0.0202 | 59.4803
18.5 | 1.8931 | 0.03575 | -0.0182 | 52.9538
19 | 1.8909 | 0.0408 | -0.0169 | 46.3456
19.5 | 1.8825 | 0.04698 | -0.0165 | 40.0702
20 | 1.8696 | 0.05418 | -0.017 | 34.5072

## 149. Re 16M Mach 0.10 (2)
BIGFOIL.COM POLAR EXPORT
GOE602MOD3-9
GOE 602 MOD 3-9 |  |  |  | Cl Max: | 1.237 | at alpha= | 8.5 | deg
JavaFoil+Calcfoil stall+Eppler ext transition |  |  |  | L/D Max: | 99.93 | at alpha= | 7.5 | deg
Re: | 16000000 |  |  | Cd Min: | 0.00782 | at alpha= | -1.5 | deg
Mach: | 0.1 |  |  | Cl=0 at alpha= | -3.5509 | deg
|  |  |  | @ Cl=0.1, Cd= | 0.0079367
|  |  |  | @ Cl=0.4, Cd= | 0.007912
|  |  |  | @ Cl=0.6, Cd= | 0.0082856
alpha (deg) | Cl | Cd | Cm | Cl/Cd
-14 | -0.306 | 0.09313 | -0.037 | -3.289
-13.5 | -0.322 | 0.08791 | -0.037 | -3.662
-13 | -0.337 | 0.08282 | -0.038 | -4.069
-12.5 | -0.351 | 0.07684 | -0.039 | -4.571
-12 | -0.363 | 0.07292 | -0.04 | -4.984
-11.5 | -0.374 | 0.06862 | -0.041 | -5.449
-11 | -0.382 | 0.06363 | -0.043 | -6.01
-10.5 | -0.388 | 0.05876 | -0.044 | -6.601
-10 | -0.391 | 0.05328 | -0.047 | -7.33
-9.5 | -0.398 | 0.03986 | -0.056 | -9.991
-9 | -0.46 | 0.0093 | -0.076 | -49.513
-8.5 | -0.443 | 0.009 | -0.076 | -49.277
-8 | -0.42 | 0.00879 | -0.077 | -47.822
-7.5 | -0.391 | 0.00858 | -0.077 | -45.564
-7 | -0.355 | 0.00841 | -0.078 | -42.243
-6.5 | -0.314 | 0.00834 | -0.078 | -37.704
-6 | -0.269 | 0.00825 | -0.079 | -32.586
-5.5 | -0.219 | 0.00813 | -0.079 | -26.903
-5 | -0.165 | 0.0081 | -0.08 | -20.422
-4.5 | -0.11 | 0.00799 | -0.081 | -13.748
-4 | -0.053 | 0.00801 | -0.081 | -6.575
-3.5 | 0.006 | 0.00804 | -0.082 | 0.717
-3 | 0.065 | 0.00803 | -0.082 | 8.09
-2.5 | 0.125 | 0.00787 | -0.083 | 15.848
-2 | 0.184 | 0.00788 | -0.083 | 23.408
-1.5 | 0.244 | 0.00782 | -0.084 | 31.239
-1 | 0.304 | 0.00786 | -0.084 | 38.694
-0.5 | 0.364 | 0.00787 | -0.085 | 46.231
0 | 0.424 | 0.00794 | -0.085 | 53.35
0.5 | 0.483 | 0.008 | -0.086 | 60.365
1 | 0.543 | 0.00816 | -0.086 | 66.502
1.5 | 0.602 | 0.00829 | -0.087 | 72.637
2 | 0.661 | 0.00851 | -0.087 | 77.754
2.5 | 0.72 | 0.00859 | -0.088 | 83.884
3 | 0.779 | 0.00892 | -0.088 | 87.401
3.5 | 0.838 | 0.00924 | -0.089 | 90.725
4 | 0.895 | 0.00951 | -0.089 | 94.062
4.5 | 0.95 | 0.00984 | -0.09 | 96.565
5 | 1.004 | 0.0103 | -0.091 | 97.479
5.5 | 1.055 | 0.01125 | -0.091 | 93.809
6 | 1.102 | 0.0116 | -0.092 | 95.024
6.5 | 1.145 | 0.01196 | -0.092 | 95.665
7 | 1.182 | 0.01224 | -0.093 | 96.599
7.5 | 1.21 | 0.0121 | -0.093 | 99.93
8 | 1.228 | 0.01281 | -0.094 | 95.852
8.5 | 1.237 | 0.01334 | -0.094 | 92.745
9 | 1.236 | 0.01401 | -0.095 | 88.196
9.5 | 1.225 | 0.01488 | -0.095 | 82.325
10 | 1.205 | 0.01563 | -0.096 | 77.09
10.5 | 1.176 | 0.01666 | -0.096 | 70.55
11 | 1.139 | 0.01752 | -0.097 | 64.993
11.5 | 1.095 | 0.01814 | -0.097 | 60.364
12 | 1.046 | 0.01912 | -0.098 | 54.711
12.5 | 0.993 | 0.02022 | -0.098 | 49.124
13 | 0.938 | 0.02152 | -0.099 | 43.584
13.5 | 0.87 | 0.01423 | -0.098 | 61.134

## 150. Re 16M Mach 0.25 (1)
BIGFOIL.COM POLAR EXPORT
GOE602MOD3-9
GOE 602 MOD 3-9 |  |  |  | Cl Max: | 1.7338 | at alpha= | 14.5 | deg
XFOIL ncrit=9 |  |  |  | L/D Max: | 151.086 | at alpha= | 5.5 | deg
Re: | 16000000 |  |  | Cd Min: | 0.0048 | at alpha= | 1 | deg
Mach: | 0.25 |  |  | Cl=0 at alpha= | -3.465 | deg
|  |  |  | @ Cl=0.1, Cd= | 0.0049318
|  |  |  | @ Cl=0.4, Cd= | 0.0048093
|  |  |  | @ Cl=0.6, Cd= | 0.00484
alpha (deg) | Cl | Cd | Cm | Cl/Cd
-11 | -0.6615 | 0.05287 | -0.0824 | -12.5118
-10.5 | -0.7526 | 0.01448 | -0.1102 | -51.9751
-10 | -0.7239 | 0.01071 | -0.1056 | -67.591
-9.5 | -0.6788 | 0.00885 | -0.1023 | -76.7006
-9 | -0.6256 | 0.00795 | -0.1001 | -78.6918
-8.5 | -0.5704 | 0.00741 | -0.0983 | -76.9771
-8 | -0.5145 | 0.00699 | -0.0967 | -73.6052
-7.5 | -0.458 | 0.00667 | -0.0954 | -68.6657
-7 | -0.4015 | 0.00636 | -0.0943 | -63.1289
-6.5 | -0.3448 | 0.00607 | -0.0932 | -56.804
-6 | -0.2882 | 0.00583 | -0.0923 | -49.434
-5.5 | -0.2317 | 0.00561 | -0.0914 | -41.3012
-5 | -0.1748 | 0.0054 | -0.0906 | -32.3704
-4.5 | -0.118 | 0.0052 | -0.09 | -22.6923
-4 | -0.0611 | 0.00504 | -0.0894 | -12.123
-3.5 | -0.004 | 0.00496 | -0.089 | -0.80645
-3 | 0.0532 | 0.00494 | -0.0886 | 10.7692
-2.5 | 0.1103 | 0.00493 | -0.0883 | 22.3732
-2 | 0.167 | 0.0049 | -0.0879 | 34.0816
-1.5 | 0.2236 | 0.00486 | -0.0875 | 46.0082
-1 | 0.2801 | 0.00485 | -0.0872 | 57.7526
-0.5 | 0.3364 | 0.00484 | -0.0869 | 69.5041
0 | 0.3923 | 0.00481 | -0.0865 | 81.5593
1 | 0.5033 | 0.0048 | -0.0856 | 104.8542
1.5 | 0.5587 | 0.00481 | -0.0852 | 116.1538
2 | 0.6138 | 0.00485 | -0.0846 | 126.5567
3 | 0.7222 | 0.00508 | -0.0832 | 142.1654
3.5 | 0.7747 | 0.00532 | -0.0821 | 145.6203
4 | 0.8256 | 0.00571 | -0.0807 | 144.5884
5 | 0.9266 | 0.00625 | -0.0775 | 148.256
5.5 | 1.0017 | 0.00663 | -0.0814 | 151.086
6 | 1.0606 | 0.00705 | -0.0815 | 150.4397
6.5 | 1.1128 | 0.00741 | -0.08 | 150.1754
7 | 1.165 | 0.00776 | -0.0785 | 150.1289
7.5 | 1.2161 | 0.00818 | -0.0767 | 148.6675
8 | 1.2667 | 0.00861 | -0.0747 | 147.1196
8.5 | 1.3174 | 0.00902 | -0.0728 | 146.0532
9 | 1.3668 | 0.00951 | -0.0705 | 143.7224
9.5 | 1.4146 | 0.01012 | -0.0679 | 139.7826
10 | 1.4615 | 0.01075 | -0.0651 | 135.9535
10.5 | 1.5086 | 0.01136 | -0.0623 | 132.7993
11 | 1.5538 | 0.01203 | -0.0592 | 129.1604
11.5 | 1.5963 | 0.01281 | -0.0555 | 124.6136
12 | 1.6301 | 0.01371 | -0.0502 | 118.8986
12.5 | 1.6637 | 0.01489 | -0.0452 | 111.7327
13 | 1.6985 | 0.01635 | -0.0409 | 103.8838
13.5 | 1.7166 | 0.01852 | -0.0345 | 92.689
14 | 1.7337 | 0.02078 | -0.0287 | 83.4312
14.5 | 1.7338 | 0.02435 | -0.0222 | 71.2033
15 | 1.7293 | 0.02874 | -0.017 | 60.1705
15.5 | 1.7213 | 0.03407 | -0.0134 | 50.5225
16 | 1.6899 | 0.04242 | -0.0116 | 39.8373
16.5 | 1.6533 | 0.05266 | -0.0126 | 31.3957
17 | 1.5951 | 0.06689 | -0.0171 | 23.8466
17.5 | 1.5744 | 0.07718 | -0.0207 | 20.3991
18 | 1.5397 | 0.08962 | -0.0256 | 17.1803
18.5 | 1.5077 | 0.10151 | -0.03 | 14.8527
19 | 1.4612 | 0.11359 | -0.0326 | 12.8638
19.5 | 1.4159 | 0.12881 | -0.0402 | 10.9922

## 151. Re 16M Mach 0.25 (2)
BIGFOIL.COM POLAR EXPORT
GOE602MOD3-9
GOE 602 MOD 3-9 |  |  |  | Cl Max: | 1.222 | at alpha= | 8 | deg
JavaFoil+Calcfoil stall+Eppler ext transition |  |  |  | L/D Max: | 96.127 | at alpha= | 4.5 | deg
Re: | 16000000 |  |  | Cd Min: | 0.00793 | at alpha= | -1.5 | deg
Mach: | 0.25 |  |  | Cl=0 at alpha= | -3.55 | deg
|  |  |  | @ Cl=0.1, Cd= | 0.0080488
|  |  |  | @ Cl=0.4, Cd= | 0.0080156
|  |  |  | @ Cl=0.6, Cd= | 0.0129
alpha (deg) | Cl | Cd | Cm | Cl/Cd
-13 | -0.055 | 0.08501 | -0.039 | -0.644
-12.5 | -0.052 | 0.08151 | -0.038 | -0.636
-12 | -0.138 | 0.07781 | -0.038 | -1.769
-11.5 | -0.187 | 0.07438 | -0.037 | -2.516
-11 | -0.227 | 0.06962 | -0.038 | -3.266
-10.5 | -0.261 | 0.0647 | -0.04 | -4.039
-10 | -0.289 | 0.06004 | -0.041 | -4.807
-9.5 | -0.309 | 0.05575 | -0.043 | -5.537
-9 | -0.325 | 0.04748 | -0.05 | -6.838
-8.5 | -0.332 | 0.04063 | -0.055 | -8.18
-8 | -0.392 | 0.00917 | -0.079 | -42.707
-7.5 | -0.375 | 0.00887 | -0.08 | -42.241
-7 | -0.348 | 0.00864 | -0.08 | -40.262
-6.5 | -0.313 | 0.00854 | -0.081 | -36.622
-6 | -0.27 | 0.00841 | -0.081 | -32.142
-5.5 | -0.222 | 0.00828 | -0.082 | -26.78
-5 | -0.169 | 0.00825 | -0.082 | -20.42
-4.5 | -0.112 | 0.00812 | -0.083 | -13.825
-4 | -0.054 | 0.00812 | -0.083 | -6.645
-3.5 | 0.006 | 0.00817 | -0.084 | 0.723
-3 | 0.067 | 0.00813 | -0.084 | 8.207
-2.5 | 0.128 | 0.00798 | -0.085 | 16.038
-2 | 0.19 | 0.00799 | -0.085 | 23.729
-1.5 | 0.251 | 0.00793 | -0.086 | 31.637
-1 | 0.313 | 0.00802 | -0.086 | 38.999
-0.5 | 0.374 | 0.00799 | -0.087 | 46.78
0 | 0.435 | 0.00805 | -0.088 | 54.072
0.5 | 0.496 | 0.00813 | -0.088 | 61.053
1 | 0.558 | 0.0083 | -0.089 | 67.184
1.5 | 0.619 | 0.00849 | -0.089 | 72.88
2 | 0.679 | 0.00864 | -0.09 | 78.636
2.5 | 0.74 | 0.00881 | -0.09 | 83.981
3 | 0.801 | 0.00918 | -0.091 | 87.201
3.5 | 0.861 | 0.00944 | -0.091 | 91.174
4 | 0.919 | 0.00979 | -0.092 | 93.916
4.5 | 0.976 | 0.01015 | -0.092 | 96.127
5 | 1.03 | 0.01094 | -0.093 | 94.088
5.5 | 1.081 | 0.01165 | -0.094 | 92.791
6 | 1.127 | 0.01197 | -0.094 | 94.081
6.5 | 1.166 | 0.01235 | -0.095 | 94.445
7 | 1.199 | 0.01272 | -0.095 | 94.267
7.5 | 1.217 | 0.01276 | -0.096 | 95.404
8 | 1.222 | 0.0136 | -0.096 | 89.857
8.5 | 1.211 | 0.01435 | -0.097 | 84.434
9 | 1.184 | 0.01516 | -0.097 | 78.129
9.5 | 1.14 | 0.01612 | -0.098 | 70.732
10 | 1.079 | 0.01709 | -0.098 | 63.139
10.5 | 1.002 | 0.01803 | -0.099 | 55.591
11 | 0.911 | 0.01926 | -0.099 | 47.327
11.5 | 0.809 | 0.02043 | -0.1 | 39.576
12 | 0.697 | 0.02209 | -0.1 | 31.537
12.5 | 0.569 | 0.01425 | -0.1 | 39.969
13 | 0.437 | 0.0129 | -0.099 | 33.919

## 152. Re 16M Mach 0.50 (1)
BIGFOIL.COM POLAR EXPORT
GOE602MOD3-9
GOE 602 MOD 3-9 |  |  |  | Cl Max: | 1.3938 | at alpha= | 8 | deg
XFOIL ncrit=9 |  |  |  | L/D Max: | 158.152 | at alpha= | 3.5 | deg
Re: | 16000000 |  |  | Cd Min: | 0.00483 | at alpha= | 0.5 | deg
Mach: | 0.5 |  |  | Cl=0 at alpha= | -3.4051 | deg
|  |  |  | @ Cl=0.1, Cd= | 0.005006
|  |  |  | @ Cl=0.4, Cd= | 0.0049055
|  |  |  | @ Cl=0.6, Cd= | 0.004902
alpha (deg) | Cl | Cd | Cm | Cl/Cd
-7 | -0.2707 | 0.03627 | -0.1216 | -7.4635
-6.5 | -0.2802 | 0.02637 | -0.1219 | -10.6257
-6 | -0.2841 | 0.01642 | -0.1182 | -17.3021
-5.5 | -0.2701 | 0.0084 | -0.112 | -32.1548
-5 | -0.215 | 0.00603 | -0.1072 | -35.6551
-4.5 | -0.1471 | 0.00555 | -0.1046 | -26.5045
-4 | -0.0793 | 0.00532 | -0.1027 | -14.906
-3.5 | -0.0126 | 0.00511 | -0.1012 | -2.4658
-3 | 0.0538 | 0.00502 | -0.1001 | 10.7171
-2.5 | 0.1197 | 0.005 | -0.0991 | 23.94
-2 | 0.1849 | 0.00497 | -0.0983 | 37.2032
-1.5 | 0.2494 | 0.00494 | -0.0976 | 50.4858
-1 | 0.3134 | 0.00491 | -0.0969 | 63.8289
-0.5 | 0.3771 | 0.00492 | -0.0962 | 76.6463
0 | 0.4403 | 0.00488 | -0.0956 | 90.2254
0.5 | 0.5028 | 0.00483 | -0.0948 | 104.0994
1 | 0.5656 | 0.00488 | -0.0941 | 115.9016
1.5 | 0.628 | 0.00492 | -0.0933 | 127.6423
2 | 0.6905 | 0.00497 | -0.0923 | 138.9336
2.5 | 0.752 | 0.00509 | -0.0911 | 147.7407
3 | 0.8135 | 0.00524 | -0.0897 | 155.2481
3.5 | 0.873 | 0.00552 | -0.0878 | 158.1522
4 | 0.9303 | 0.00593 | -0.0852 | 156.8803
4.5 | 0.9848 | 0.00637 | -0.0819 | 154.5997
5 | 1.0358 | 0.00671 | -0.0774 | 154.3666
5.5 | 1.1319 | 0.00738 | -0.082 | 153.374
6 | 1.1961 | 0.00786 | -0.0794 | 152.1756
6.5 | 1.2577 | 0.00833 | -0.0757 | 150.9844
7 | 1.3173 | 0.00893 | -0.0712 | 147.514
7.5 | 1.39 | 0.00996 | -0.06 | 139.5582
8 | 1.3938 | 0.01202 | -0.0534 | 115.9567
8.5 | 1.3814 | 0.01592 | -0.0386 | 86.7714
9 | 1.3612 | 0.02111 | -0.0262 | 64.4813
9.5 | 1.3336 | 0.02762 | -0.0174 | 48.2839
10 | 1.2977 | 0.03601 | -0.0132 | 36.0372
10.5 | 1.2617 | 0.04605 | -0.0137 | 27.3985
11 | 1.223 | 0.05802 | -0.018 | 21.0789
11.5 | 1.187 | 0.07105 | -0.0245 | 16.7065
12 | 1.153 | 0.08467 | -0.0316 | 13.6176
12.5 | 1.1211 | 0.09842 | -0.0384 | 11.391
13 | 1.0925 | 0.11139 | -0.0438 | 9.8079

## 153. Re 16M Mach 0.50 (2)
BIGFOIL.COM POLAR EXPORT
GOE602MOD3-9
GOE 602 MOD 3-9 |  |  |  | Cl Max: | 1.297 | at alpha= | 20 | deg
JavaFoil+Calcfoil stall+Eppler ext transition |  |  |  | L/D Max: | 92.345 | at alpha= | 4 | deg
Re: | 16000000 |  |  | Cd Min: | 0.00843 | at alpha= | -1.5 | deg
Mach: | 0.5 |  |  | Cl=0 at alpha= | -3.553 | deg
|  |  |  | @ Cl=0.1, Cd= | 0.0085997
|  |  |  | @ Cl=0.4, Cd= | 0.0085553
|  |  |  | @ Cl=0.6, Cd= | 0.0089322
alpha (deg) | Cl | Cd | Cm | Cl/Cd
-20 | -0.896 | 0.16681 | -0.045 | -5.374
-19.5 | -0.87 | 0.16491 | -0.046 | -5.277
-19 | -0.844 | 0.15963 | -0.046 | -5.286
-18.5 | -0.82 | 0.13781 | -0.047 | -5.951
-18 | -0.794 | 0.12909 | -0.048 | -6.154
-17.5 | -0.768 | 0.12261 | -0.048 | -6.262
-17 | -0.74 | 0.1179 | -0.048 | -6.279
-16.5 | -0.712 | 0.11349 | -0.047 | -6.277
-16 | -0.685 | 0.11005 | -0.047 | -6.224
-15.5 | -0.657 | 0.10645 | -0.046 | -6.173
-15 | -0.629 | 0.10344 | -0.045 | -6.081
-14.5 | -0.601 | 0.09951 | -0.045 | -6.043
-14 | -0.574 | 0.09454 | -0.045 | -6.075
-13.5 | -0.547 | 0.0913 | -0.045 | -5.994
-13 | -0.52 | 0.09758 | -0.045 | -5.329
-12.5 | -0.493 | 0.0856 | -0.046 | -5.763
-12 | -0.466 | 0.07951 | -0.046 | -5.861
-11.5 | -0.439 | 0.07315 | -0.047 | -6.004
-11 | -0.413 | 0.06614 | -0.049 | -6.251
-10.5 | -0.388 | 0.05912 | -0.053 | -6.565
-10 | -0.365 | 0.05097 | -0.058 | -7.155
-9.5 | -0.353 | 0.03251 | -0.07 | -10.855
-9 | -0.3 | 0.0622 | -0.042 | -4.827
-8.5 | -0.274 | 0.0539 | -0.046 | -5.08
-8 | -0.248 | 0.04754 | -0.051 | -5.215
-7.5 | -0.237 | 0.02495 | -0.073 | -9.501
-7 | -0.236 | 0.00952 | -0.09 | -24.813
-6.5 | -0.163 | 0.0442 | -0.044 | -3.689
-6 | -0.137 | 0.03794 | -0.054 | -3.614
-5.5 | -0.134 | 0.00919 | -0.091 | -14.57
-5 | -0.168 | 0.00894 | -0.092 | -18.789
-4.5 | -0.119 | 0.00882 | -0.092 | -13.523
-4 | -0.059 | 0.00875 | -0.093 | -6.72
-3.5 | 0.007 | 0.0087 | -0.094 | 0.75
-3 | 0.074 | 0.00866 | -0.094 | 8.567
-2.5 | 0.143 | 0.0085 | -0.095 | 16.806
-2 | 0.212 | 0.00847 | -0.095 | 24.996
-1.5 | 0.281 | 0.00843 | -0.096 | 33.271
-1 | 0.35 | 0.00857 | -0.097 | 40.796
-0.5 | 0.418 | 0.00855 | -0.097 | 48.869
0 | 0.487 | 0.00867 | -0.098 | 56.142
0.5 | 0.555 | 0.00878 | -0.099 | 63.179
1 | 0.623 | 0.00901 | -0.099 | 69.163
1.5 | 0.691 | 0.00927 | -0.1 | 74.565
2 | 0.759 | 0.00939 | -0.1 | 80.841
2.5 | 0.827 | 0.00975 | -0.101 | 84.805
3 | 0.894 | 0.01015 | -0.102 | 88.08
3.5 | 0.961 | 0.01059 | -0.102 | 90.804
4 | 1.024 | 0.01109 | -0.103 | 92.345
4.5 | 1.083 | 0.01179 | -0.103 | 91.898
5 | 1.136 | 0.0132 | -0.104 | 86.097
5.5 | 1.179 | 0.01373 | -0.105 | 85.898
6 | 1.198 | 0.01452 | -0.105 | 82.55
6.5 | 1.17 | 0.01514 | -0.106 | 77.305
7 | 0.896 | 0.01578 | -0.106 | 56.809
7.5 | 0.757 | 0.01678 | -0.107 | 45.119
8 | 0.791 | 0.01753 | -0.108 | 45.124
8.5 | 0.825 | 0.01945 | -0.108 | 42.401
9 | 0.858 | 0.01973 | -0.109 | 43.505
9.5 | 0.892 | 0.02181 | -0.109 | 40.892
10 | 0.909 | 0.01536 | -0.108 | 59.171
10.5 | 0.776 | 0.07443 | -0.06 | 10.431
11 | 0.95 | 0.02397 | -0.106 | 39.618
11.5 | 0.925 | 0.03944 | -0.098 | 23.453
12 | 0.939 | 0.04764 | -0.095 | 19.717
12.5 | 0.916 | 0.07465 | -0.082 | 12.276
13 | 0.928 | 0.0836 | -0.075 | 11.105
13.5 | 0.975 | 0.07813 | -0.084 | 12.474
14 | 1.02 | 0.07331 | -0.089 | 13.911
14.5 | 1.051 | 0.07578 | -0.09 | 13.869
15 | 1.078 | 0.08057 | -0.091 | 13.376
15.5 | 1.088 | 0.0961 | -0.086 | 11.319
16 | 1.076 | 0.13797 | -0.07 | 7.796
16.5 | 1.104 | 0.14468 | -0.072 | 7.633
17 | 1.133 | 0.14647 | -0.074 | 7.739
17.5 | 1.164 | 0.14992 | -0.077 | 7.764
18 | 1.195 | 0.15233 | -0.079 | 7.848
18.5 | 1.224 | 0.15793 | -0.081 | 7.749
19 | 1.238 | 0.18334 | -0.076 | 6.753
19.5 | 1.268 | 0.19063 | -0.078 | 6.65
20 | 1.297 | 0.19327 | -0.08 | 6.712

## 154. Re 18M Mach 0.00 (1)
BIGFOIL.COM POLAR EXPORT
GOE602MOD3-9
GOE 602 MOD 3-9 |  |  |  | Cl Max: | 1.9331 | at alpha= | 19 | deg
XFOIL ncrit=9 |  |  |  | L/D Max: | 153.073 | at alpha= | 6.5 | deg
Re: | 18000000 |  |  | Cd Min: | 0.00474 | at alpha= | 0.5 | deg
Mach: | 0 |  |  | Cl=0 at alpha= | -3.4727 | deg
|  |  |  | @ Cl=0.1, Cd= | 0.0048812
|  |  |  | @ Cl=0.4, Cd= | 0.0047707
|  |  |  | @ Cl=0.6, Cd= | 0.0048799
alpha (deg) | Cl | Cd | Cm | Cl/Cd
-17.5 | -1.3325 | 0.03232 | -0.0927 | -41.2283
-17 | -1.3683 | 0.0277 | -0.0878 | -49.3971
-16.5 | -1.3411 | 0.02395 | -0.089 | -55.9958
-16 | -1.3051 | 0.02083 | -0.09 | -62.6548
-15.5 | -1.2608 | 0.01862 | -0.0908 | -67.7121
-15 | -1.2141 | 0.01663 | -0.0915 | -73.0066
-14.5 | -1.1635 | 0.01508 | -0.0924 | -77.1552
-14 | -1.1206 | 0.014 | -0.0909 | -80.0429
-13.5 | -1.067 | 0.01275 | -0.0918 | -83.6863
-13 | -1.0075 | 0.01163 | -0.0937 | -86.6294
-12.5 | -0.9476 | 0.0107 | -0.0956 | -88.5607
-12 | -0.8966 | 0.00991 | -0.0952 | -90.4743
-11.5 | -0.8457 | 0.00927 | -0.0947 | -91.2298
-11 | -0.7976 | 0.00843 | -0.0935 | -94.6145
-10.5 | -0.7474 | 0.00789 | -0.0927 | -94.7275
-10 | -0.6964 | 0.00748 | -0.0919 | -93.1016
-9.5 | -0.6449 | 0.00714 | -0.0911 | -90.3221
-9 | -0.593 | 0.00684 | -0.0905 | -86.6959
-8.5 | -0.5408 | 0.00657 | -0.0898 | -82.3135
-8 | -0.4884 | 0.00634 | -0.0892 | -77.0347
-7.5 | -0.4353 | 0.00613 | -0.0887 | -71.0114
-7 | -0.382 | 0.00592 | -0.0882 | -64.527
-6.5 | -0.3285 | 0.00573 | -0.0877 | -57.3298
-6 | -0.2747 | 0.00557 | -0.0873 | -49.3178
-5.5 | -0.2207 | 0.00542 | -0.0869 | -40.7196
-5 | -0.1667 | 0.00523 | -0.0865 | -31.8738
-4.5 | -0.1126 | 0.00505 | -0.0862 | -22.297
-4 | -0.0577 | 0.00495 | -0.086 | -11.6566
-3.5 | -0.003 | 0.0049 | -0.0857 | -0.61224
-3 | 0.0519 | 0.00489 | -0.0855 | 10.6135
-2.5 | 0.1068 | 0.00488 | -0.0853 | 21.8852
-2 | 0.1616 | 0.00485 | -0.085 | 33.3196
-1.5 | 0.2162 | 0.00482 | -0.0848 | 44.8548
-1 | 0.2707 | 0.00481 | -0.0845 | 56.2786
-0.5 | 0.3252 | 0.0048 | -0.0843 | 67.75
0 | 0.3793 | 0.00479 | -0.084 | 79.1858
0.5 | 0.4328 | 0.00474 | -0.0836 | 91.308
1 | 0.4867 | 0.00477 | -0.0833 | 102.0335
2 | 0.5935 | 0.00487 | -0.0825 | 121.8686
2.5 | 0.6461 | 0.00495 | -0.082 | 130.5253
3 | 0.6984 | 0.00509 | -0.0814 | 137.2102
4 | 0.7991 | 0.00567 | -0.0795 | 140.9347
4.5 | 0.8489 | 0.00593 | -0.0785 | 143.1535
5 | 0.8988 | 0.00616 | -0.0774 | 145.9091
5.5 | 0.9469 | 0.00641 | -0.0759 | 147.7223
6 | 1.0147 | 0.00666 | -0.0791 | 152.3574
6.5 | 1.0761 | 0.00703 | -0.0807 | 153.0725
7 | 1.1257 | 0.00737 | -0.0797 | 152.7408
7.5 | 1.1753 | 0.00768 | -0.0786 | 153.0339
9 | 1.3195 | 0.00881 | -0.0748 | 149.773
9.5 | 1.3664 | 0.00921 | -0.0733 | 148.3605
10 | 1.4115 | 0.00972 | -0.0716 | 145.216
11 | 1.5015 | 0.01072 | -0.0683 | 140.0653
11.5 | 1.5455 | 0.01124 | -0.0665 | 137.5
12 | 1.5881 | 0.01179 | -0.0645 | 134.6989
12.5 | 1.6295 | 0.01237 | -0.0624 | 131.73
13 | 1.6688 | 0.01301 | -0.0599 | 128.2706
13.5 | 1.7008 | 0.01384 | -0.0561 | 122.8902
14 | 1.731 | 0.01447 | -0.0519 | 119.6268
14.5 | 1.7682 | 0.01548 | -0.0498 | 114.2248
15 | 1.7993 | 0.01666 | -0.0468 | 108.0012
15.5 | 1.8281 | 0.01777 | -0.0435 | 102.8756
16 | 1.8522 | 0.01911 | -0.0397 | 96.9231
16.5 | 1.8734 | 0.02067 | -0.0359 | 90.6338
17 | 1.8901 | 0.02262 | -0.0321 | 83.5588
17.5 | 1.9071 | 0.0247 | -0.0288 | 77.2105
18 | 1.9193 | 0.02729 | -0.0257 | 70.3298
18.5 | 1.9288 | 0.03032 | -0.023 | 63.6148
19 | 1.9331 | 0.0341 | -0.0208 | 56.6891
19.5 | 1.9328 | 0.03864 | -0.0192 | 50.0207
20 | 1.9291 | 0.04397 | -0.0184 | 43.8731

## 155. Re 18M Mach 0.00 (2)
BIGFOIL.COM POLAR EXPORT
GOE602MOD3-9
GOE 602 MOD 3-9 |  |  |  | Cl Max: | 1.241 | at alpha= | 9 | deg
JavaFoil+Calcfoil stall+Eppler ext transition |  |  |  | L/D Max: | 99.06 | at alpha= | 8 | deg
Re: | 18000000 |  |  | Cd Min: | 0.00777 | at alpha= | -2.5 | deg
Mach: | 0 |  |  | Cl=0 at alpha= | -3.5517 | deg
|  |  |  | @ Cl=0.1, Cd= | 0.007831
|  |  |  | @ Cl=0.4, Cd= | 0.0078722
|  |  |  | @ Cl=0.6, Cd= | 0.0082822
alpha (deg) | Cl | Cd | Cm | Cl/Cd
-14.5 | -0.327 | 0.09625 | -0.037 | -3.394
-14 | -0.34 | 0.09124 | -0.038 | -3.73
-13.5 | -0.354 | 0.0859 | -0.038 | -4.115
-13 | -0.366 | 0.08099 | -0.039 | -4.517
-12.5 | -0.377 | 0.07529 | -0.04 | -5.014
-12 | -0.387 | 0.07148 | -0.041 | -5.411
-11.5 | -0.395 | 0.06644 | -0.042 | -5.943
-11 | -0.4 | 0.06163 | -0.044 | -6.497
-10.5 | -0.405 | 0.0553 | -0.047 | -7.314
-10 | -0.407 | 0.04732 | -0.052 | -8.611
-9.5 | -0.469 | 0.00814 | -0.073 | -57.691
-9 | -0.468 | 0.00912 | -0.076 | -51.295
-8.5 | -0.449 | 0.00883 | -0.076 | -50.819
-8 | -0.423 | 0.00863 | -0.077 | -49.041
-7.5 | -0.392 | 0.00847 | -0.077 | -46.328
-7 | -0.356 | 0.00836 | -0.078 | -42.569
-6.5 | -0.314 | 0.00823 | -0.078 | -38.185
-6 | -0.268 | 0.00814 | -0.079 | -32.942
-5.5 | -0.218 | 0.00801 | -0.079 | -27.236
-5 | -0.165 | 0.00798 | -0.08 | -20.665
-4.5 | -0.109 | 0.00796 | -0.08 | -13.753
-4 | -0.052 | 0.00797 | -0.081 | -6.583
-3.5 | 0.006 | 0.00796 | -0.081 | 0.721
-3 | 0.065 | 0.00792 | -0.082 | 8.165
-2.5 | 0.124 | 0.00777 | -0.082 | 15.97
-2 | 0.184 | 0.00777 | -0.083 | 23.631
-1.5 | 0.243 | 0.00783 | -0.083 | 31.044
-1 | 0.303 | 0.00789 | -0.084 | 38.373
-0.5 | 0.362 | 0.00784 | -0.084 | 46.16
0 | 0.421 | 0.00789 | -0.085 | 53.454
0.5 | 0.481 | 0.00794 | -0.085 | 60.529
1 | 0.54 | 0.00813 | -0.086 | 66.369
1.5 | 0.599 | 0.00828 | -0.086 | 72.375
2 | 0.658 | 0.00841 | -0.087 | 78.275
2.5 | 0.717 | 0.00859 | -0.087 | 83.497
3 | 0.776 | 0.00891 | -0.088 | 87.076
3.5 | 0.834 | 0.00916 | -0.088 | 91.06
4 | 0.891 | 0.00951 | -0.089 | 93.659
4.5 | 0.946 | 0.00983 | -0.09 | 96.187
5 | 0.999 | 0.01047 | -0.09 | 95.408
5.5 | 1.05 | 0.01113 | -0.091 | 94.398
6 | 1.097 | 0.01147 | -0.091 | 95.685
6.5 | 1.14 | 0.0118 | -0.092 | 96.611
7 | 1.178 | 0.01216 | -0.092 | 96.867
7.5 | 1.207 | 0.01252 | -0.093 | 96.405
8 | 1.227 | 0.01239 | -0.093 | 99.06
8.5 | 1.239 | 0.01292 | -0.094 | 95.879
9 | 1.241 | 0.0137 | -0.094 | 90.607
9.5 | 1.235 | 0.01436 | -0.095 | 85.971
10 | 1.219 | 0.01514 | -0.095 | 80.508
10.5 | 1.195 | 0.01594 | -0.096 | 74.957
11 | 1.164 | 0.01685 | -0.096 | 69.089
11.5 | 1.127 | 0.01766 | -0.097 | 63.787
12 | 1.084 | 0.01842 | -0.097 | 58.847
12.5 | 1.038 | 0.0193 | -0.098 | 53.781
13 | 0.989 | 0.02046 | -0.098 | 48.35
13.5 | 0.939 | 0.02229 | -0.099 | 42.12
14 | 0.874 | 0.01447 | -0.098 | 60.42

## 156. Re 18M Mach 0.00 (3)
BIGFOIL.COM POLAR EXPORT
GOE602MOD3-9
GOE 602 MOD 3-9 |  |  |  | Cl Max: | 1.9398 | at alpha= | 19 | deg
NF |  |  |  | L/D Max: | 152.887 | at alpha= | 7 | deg
Re: | 18000000 |  |  | Cd Min: | 0.0047217 | at alpha= | 0 | deg
Mach: | 0 |  |  | Cl=0 at alpha= | -3.4689 | deg
|  |  |  | @ Cl=0.1, Cd= | 0.0049375
|  |  |  | @ Cl=0.4, Cd= | 0.0047226
|  |  |  | @ Cl=0.6, Cd= | 0.004893
alpha (deg) | Cl | Cd | Cm | Cl/Cd
-20 | -0.58597 | 0.25982 | 0.030068 | -2.2553
-19.5 | -1.3032 | 0.060383 | -0.056618 | -21.5828
-19 | -1.4357 | 0.038245 | -0.085448 | -37.5393
-18.5 | -1.4445 | 0.030575 | -0.09024 | -47.2453
-18 | -1.4586 | 0.026105 | -0.088214 | -55.8755
-17.5 | -1.4492 | 0.023375 | -0.086244 | -61.9975
-17 | -1.4186 | 0.021201 | -0.086217 | -66.912
-16.5 | -1.3748 | 0.019335 | -0.087476 | -71.1036
-16 | -1.3239 | 0.0177 | -0.089123 | -74.7991
-15.5 | -1.2711 | 0.016254 | -0.09053 | -78.1978
-15 | -1.2184 | 0.014964 | -0.091555 | -81.4221
-14.5 | -1.1659 | 0.013802 | -0.092315 | -84.4774
-14 | -1.1133 | 0.012753 | -0.092931 | -87.2951
-13.5 | -1.0602 | 0.011809 | -0.093443 | -89.7798
-13 | -1.0068 | 0.010963 | -0.093839 | -91.8395
-12.5 | -0.95343 | 0.010208 | -0.0941 | -93.3984
-12 | -0.90039 | 0.0095386 | -0.094178 | -94.3946
-11.5 | -0.84795 | 0.0089457 | -0.094014 | -94.7882
-11 | -0.79617 | 0.0084203 | -0.093579 | -94.5539
-10.5 | -0.74508 | 0.0079556 | -0.092868 | -93.6544
-10 | -0.69445 | 0.0075453 | -0.091946 | -92.0378
-9.5 | -0.64348 | 0.0071748 | -0.091045 | -89.6857
-9 | -0.59157 | 0.0068317 | -0.090337 | -86.5915
-8.5 | -0.53906 | 0.0065193 | -0.089757 | -82.688
-8 | -0.48647 | 0.0062412 | -0.08921 | -77.9447
-7.5 | -0.43384 | 0.0059957 | -0.088678 | -72.3586
-7 | -0.38076 | 0.0057844 | -0.088138 | -65.826
-6.5 | -0.3274 | 0.005606 | -0.08765 | -58.4024
-6 | -0.27388 | 0.0054552 | -0.087213 | -50.205
-5.5 | -0.22019 | 0.0053316 | -0.086794 | -41.2982
-5 | -0.16632 | 0.0052305 | -0.086423 | -31.798
-4.5 | -0.11221 | 0.0051403 | -0.086109 | -21.8288
-4 | -0.057868 | 0.005061 | -0.085839 | -11.4341
-3.5 | -0.0033994 | 0.0050036 | -0.085611 | -0.67939
-3 | 0.051187 | 0.0049661 | -0.085432 | 10.3075
-2.5 | 0.10591 | 0.0049341 | -0.085277 | 21.4645
-2 | 0.1607 | 0.0049005 | -0.085089 | 32.7919
-1.5 | 0.21545 | 0.0048615 | -0.084844 | 44.3177
-1 | 0.27013 | 0.0048126 | -0.084584 | 56.1297
-0.5 | 0.32514 | 0.0047559 | -0.084238 | 68.3655
0 | 0.37931 | 0.0047217 | -0.083915 | 80.3329
0.5 | 0.43293 | 0.004724 | -0.083589 | 91.6454
1 | 0.48681 | 0.0047569 | -0.083202 | 102.3385
1.5 | 0.54024 | 0.0048061 | -0.082814 | 112.4084
2 | 0.59329 | 0.0048759 | -0.082436 | 121.6776
2.5 | 0.64623 | 0.0050106 | -0.081998 | 128.9723
3 | 0.69793 | 0.0052139 | -0.081426 | 133.8596
3.5 | 0.74896 | 0.0054263 | -0.080688 | 138.0253
4 | 0.799 | 0.0056945 | -0.079808 | 140.3114
4.5 | 0.84911 | 0.0059908 | -0.078709 | 141.735
5 | 0.89599 | 0.0062083 | -0.076993 | 144.3219
5.5 | 0.95149 | 0.0064117 | -0.077057 | 148.3997
6 | 1.016 | 0.0067044 | -0.079211 | 151.5457
6.5 | 1.074 | 0.0070354 | -0.08003 | 152.6527
7 | 1.1264 | 0.0073678 | -0.079702 | 152.8867
7.5 | 1.1767 | 0.007706 | -0.078844 | 152.6927
8 | 1.2258 | 0.0080616 | -0.077754 | 152.0574
8.5 | 1.2742 | 0.0084389 | -0.076613 | 150.9946
9 | 1.3223 | 0.008842 | -0.075438 | 149.5482
9.5 | 1.3701 | 0.0092735 | -0.07423 | 147.7486
10 | 1.4176 | 0.0097352 | -0.07298 | 145.6142
10.5 | 1.4644 | 0.010229 | -0.071661 | 143.1604
11 | 1.5105 | 0.010758 | -0.070246 | 140.4066
11.5 | 1.5555 | 0.011323 | -0.068708 | 137.3811
12 | 1.5995 | 0.011926 | -0.067027 | 134.1206
12.5 | 1.642 | 0.012567 | -0.065164 | 130.6612
13 | 1.6829 | 0.013249 | -0.063041 | 127.021
13.5 | 1.7212 | 0.013974 | -0.060504 | 123.1724
14 | 1.7556 | 0.01475 | -0.057333 | 119.0166
14.5 | 1.7851 | 0.015599 | -0.05341 | 114.4353
15 | 1.8111 | 0.016551 | -0.049059 | 109.4219
15.5 | 1.836 | 0.017646 | -0.044879 | 104.0432
16 | 1.8602 | 0.018929 | -0.040997 | 98.2714
16.5 | 1.8821 | 0.020445 | -0.037212 | 92.0575
17 | 1.901 | 0.022254 | -0.03346 | 85.424
17.5 | 1.9167 | 0.02442 | -0.029819 | 78.4875
18 | 1.9289 | 0.026997 | -0.026395 | 71.4489
18.5 | 1.9369 | 0.030079 | -0.023334 | 64.3941
19 | 1.9398 | 0.033841 | -0.020892 | 57.3214
19.5 | 1.9378 | 0.038408 | -0.019184 | 50.4531
20 | 1.9308 | 0.044 | -0.018392 | 43.8828

## 157. Re 18M Mach 0.10 (1)
BIGFOIL.COM POLAR EXPORT
GOE602MOD3-9
GOE 602 MOD 3-9 |  |  |  | Cl Max: | 1.9138 | at alpha= | 18.5 | deg
XFOIL ncrit=9 |  |  |  | L/D Max: | 153.055 | at alpha= | 6.5 | deg
Re: | 18000000 |  |  | Cd Min: | 0.00478 | at alpha= | 1 | deg
Mach: | 0.1 |  |  | Cl=0 at alpha= | -3.4702 | deg
|  |  |  | @ Cl=0.1, Cd= | 0.0048813
|  |  |  | @ Cl=0.4, Cd= | 0.0047883
|  |  |  | @ Cl=0.6, Cd= | 0.0048756
alpha (deg) | Cl | Cd | Cm | Cl/Cd
-15.5 | -1.1981 | 0.03141 | -0.0913 | -38.1439
-15 | -1.1991 | 0.02264 | -0.0948 | -52.9638
-14.5 | -1.1621 | 0.01889 | -0.0956 | -61.5193
-14 | -1.1189 | 0.01695 | -0.095 | -66.0118
-13.5 | -1.0748 | 0.01472 | -0.0945 | -73.0163
-13 | -1.018 | 0.01295 | -0.096 | -78.61
-12 | -0.9042 | 0.01054 | -0.0978 | -85.7875
-11.5 | -0.8527 | 0.00975 | -0.0971 | -87.4564
-11 | -0.8027 | 0.00904 | -0.0959 | -88.7942
-10.5 | -0.754 | 0.00818 | -0.0945 | -92.176
-10 | -0.7029 | 0.00765 | -0.0935 | -91.8824
-9.5 | -0.6511 | 0.00727 | -0.0925 | -89.5598
-9 | -0.5985 | 0.00693 | -0.0917 | -86.3636
-8.5 | -0.5457 | 0.00664 | -0.0909 | -82.1837
-8 | -0.4927 | 0.0064 | -0.0902 | -76.9844
-7.5 | -0.439 | 0.00618 | -0.0896 | -71.0356
-7 | -0.3852 | 0.00596 | -0.089 | -64.6309
-6.5 | -0.3312 | 0.00576 | -0.0885 | -57.5
-6 | -0.277 | 0.00559 | -0.088 | -49.5528
-5.5 | -0.2225 | 0.00544 | -0.0876 | -40.9007
-5 | -0.1681 | 0.00524 | -0.0871 | -32.0802
-4.5 | -0.1135 | 0.00507 | -0.0867 | -22.3866
-4 | -0.0583 | 0.00496 | -0.0865 | -11.754
-3.5 | -0.0033 | 0.0049 | -0.0862 | -0.67347
-3 | 0.052 | 0.00489 | -0.086 | 10.6339
-2.5 | 0.1073 | 0.00488 | -0.0857 | 21.9877
-2 | 0.1624 | 0.00485 | -0.0855 | 33.4845
-1.5 | 0.2173 | 0.00482 | -0.0852 | 45.083
-1 | 0.2721 | 0.00481 | -0.0849 | 56.5696
-0.5 | 0.3269 | 0.0048 | -0.0847 | 68.1042
0 | 0.3813 | 0.00479 | -0.0844 | 79.6033
1 | 0.4893 | 0.00478 | -0.0836 | 102.364
1.5 | 0.5433 | 0.00482 | -0.0833 | 112.7178
2 | 0.5967 | 0.00487 | -0.0828 | 122.5257
2.5 | 0.6496 | 0.00496 | -0.0823 | 130.9677
3 | 0.7021 | 0.0051 | -0.0817 | 137.6667
4 | 0.8034 | 0.00568 | -0.0798 | 141.4437
4.5 | 0.8535 | 0.00594 | -0.0787 | 143.6869
5.5 | 0.9518 | 0.00643 | -0.076 | 148.0249
6 | 1.0203 | 0.0067 | -0.0791 | 152.2836
6.5 | 1.0821 | 0.00707 | -0.0807 | 153.0552
7 | 1.1322 | 0.0074 | -0.0796 | 153
7.5 | 1.1821 | 0.00773 | -0.0785 | 152.9237
8 | 1.2307 | 0.00814 | -0.0771 | 151.1916
8.5 | 1.2795 | 0.00849 | -0.0758 | 150.7067
9 | 1.3275 | 0.00888 | -0.0743 | 149.4932
9.5 | 1.3745 | 0.00931 | -0.0727 | 147.6369
10.5 | 1.4655 | 0.01036 | -0.069 | 141.4575
11 | 1.5107 | 0.01086 | -0.0672 | 139.1068
11.5 | 1.5548 | 0.0114 | -0.0652 | 136.386
12 | 1.5975 | 0.01199 | -0.063 | 133.236
12.5 | 1.6385 | 0.01262 | -0.0605 | 129.8336
13 | 1.6765 | 0.01335 | -0.0576 | 125.5805
13.5 | 1.7004 | 0.01437 | -0.0519 | 118.3299
15 | 1.8051 | 0.01736 | -0.0434 | 103.9804
15.5 | 1.8318 | 0.01863 | -0.0397 | 98.3253
16 | 1.8534 | 0.02022 | -0.0356 | 91.6617
16.5 | 1.8721 | 0.0221 | -0.0316 | 84.7104
17 | 1.8848 | 0.02453 | -0.0276 | 76.8365
17.5 | 1.8995 | 0.02701 | -0.0244 | 70.3258
18 | 1.908 | 0.03022 | -0.0214 | 63.137
18.5 | 1.9138 | 0.03397 | -0.0192 | 56.3379
19 | 1.913 | 0.03869 | -0.0175 | 49.4443
19.5 | 1.9075 | 0.04437 | -0.0167 | 42.9908
20 | 1.8961 | 0.05115 | -0.0168 | 37.0694

## 158. Re 18M Mach 0.10 (2)
BIGFOIL.COM POLAR EXPORT
GOE602MOD3-9
GOE 602 MOD 3-9 |  |  |  | Cl Max: | 1.237 | at alpha= | 8.5 | deg
JavaFoil+Calcfoil stall+Eppler ext transition |  |  |  | L/D Max: | 97.917 | at alpha= | 8 | deg
Re: | 18000000 |  |  | Cd Min: | 0.00778 | at alpha= | -2.5 | deg
Mach: | 0.1 |  |  | Cl=0 at alpha= | -3.5509 | deg
|  |  |  | @ Cl=0.1, Cd= | 0.0078467
|  |  |  | @ Cl=0.4, Cd= | 0.00788
|  |  |  | @ Cl=0.6, Cd= | 0.0082953
alpha (deg) | Cl | Cd | Cm | Cl/Cd
-14 | -0.306 | 0.09256 | -0.037 | -3.311
-13.5 | -0.322 | 0.08735 | -0.038 | -3.687
-13 | -0.337 | 0.0823 | -0.039 | -4.096
-12.5 | -0.351 | 0.07647 | -0.04 | -4.595
-12 | -0.364 | 0.07258 | -0.04 | -5.01
-11.5 | -0.374 | 0.06792 | -0.041 | -5.512
-11 | -0.383 | 0.06291 | -0.043 | -6.087
-10.5 | -0.389 | 0.05773 | -0.045 | -6.733
-10 | -0.394 | 0.04985 | -0.05 | -7.902
-9.5 | -0.404 | 0.0352 | -0.059 | -11.479
-9 | -0.46 | 0.00918 | -0.076 | -50.141
-8.5 | -0.443 | 0.00891 | -0.076 | -49.77
-8 | -0.42 | 0.00869 | -0.077 | -48.389
-7.5 | -0.391 | 0.00852 | -0.077 | -45.861
-7 | -0.355 | 0.00841 | -0.078 | -42.275
-6.5 | -0.314 | 0.00827 | -0.078 | -38.026
-6 | -0.269 | 0.00818 | -0.079 | -32.866
-5.5 | -0.219 | 0.00804 | -0.079 | -27.214
-5 | -0.165 | 0.00801 | -0.08 | -20.659
-4.5 | -0.11 | 0.00799 | -0.081 | -13.761
-4 | -0.053 | 0.00798 | -0.081 | -6.598
-3.5 | 0.006 | 0.00799 | -0.082 | 0.722
-3 | 0.065 | 0.00794 | -0.082 | 8.187
-2.5 | 0.125 | 0.00778 | -0.083 | 16.018
-2 | 0.184 | 0.00778 | -0.083 | 23.699
-1.5 | 0.244 | 0.00785 | -0.084 | 31.101
-1 | 0.304 | 0.00791 | -0.084 | 38.479
-0.5 | 0.364 | 0.00785 | -0.085 | 46.299
0 | 0.424 | 0.0079 | -0.085 | 53.594
0.5 | 0.483 | 0.00796 | -0.086 | 60.689
1 | 0.543 | 0.00816 | -0.086 | 66.533
1.5 | 0.602 | 0.0083 | -0.087 | 72.556
2 | 0.661 | 0.00843 | -0.087 | 78.47
2.5 | 0.72 | 0.00862 | -0.088 | 83.604
3 | 0.779 | 0.00894 | -0.088 | 87.174
3.5 | 0.838 | 0.0092 | -0.089 | 91.126
4 | 0.895 | 0.00955 | -0.089 | 93.728
4.5 | 0.95 | 0.00989 | -0.09 | 96.123
5 | 1.004 | 0.01054 | -0.091 | 95.207
5.5 | 1.055 | 0.01119 | -0.091 | 94.255
6 | 1.102 | 0.01155 | -0.092 | 95.414
6.5 | 1.145 | 0.01189 | -0.092 | 96.234
7 | 1.182 | 0.01227 | -0.093 | 96.305
7.5 | 1.21 | 0.0125 | -0.093 | 96.777
8 | 1.228 | 0.01254 | -0.094 | 97.917
8.5 | 1.237 | 0.01309 | -0.094 | 94.459
9 | 1.236 | 0.01375 | -0.095 | 89.871
9.5 | 1.225 | 0.01459 | -0.095 | 83.98
10 | 1.205 | 0.01531 | -0.096 | 78.701
10.5 | 1.176 | 0.0163 | -0.096 | 72.105
11 | 1.139 | 0.01711 | -0.097 | 66.548
11.5 | 1.095 | 0.01798 | -0.097 | 60.875
12 | 1.046 | 0.01863 | -0.098 | 56.144
12.5 | 0.993 | 0.01985 | -0.098 | 50.031
13 | 0.938 | 0.02104 | -0.099 | 44.594
13.5 | 0.872 | 0.01381 | -0.098 | 63.165

## 159. Re 18M Mach 0.25 (1)
BIGFOIL.COM POLAR EXPORT
GOE602MOD3-9
GOE 602 MOD 3-9 |  |  |  | Cl Max: | 1.7501 | at alpha= | 15 | deg
XFOIL ncrit=9 |  |  |  | L/D Max: | 153.294 | at alpha= | 7 | deg
Re: | 18000000 |  |  | Cd Min: | 0.00476 | at alpha= | 0.5 | deg
Mach: | 0.25 |  |  | Cl=0 at alpha= | -3.4589 | deg
|  |  |  | @ Cl=0.1, Cd= | 0.0049
|  |  |  | @ Cl=0.4, Cd= | 0.0047944
|  |  |  | @ Cl=0.6, Cd= | 0.004867
alpha (deg) | Cl | Cd | Cm | Cl/Cd
-15.5 | -0.5177 | 0.179 | -0.003 | -2.8922
-14.5 | -0.3362 | 0.14835 | -0.0263 | -2.2663
-14 | -0.3221 | 0.14286 | -0.0296 | -2.2547
-13.5 | -0.3088 | 0.1363 | -0.0332 | -2.2656
-13 | -0.2967 | 0.12921 | -0.0369 | -2.2963
-12.5 | -0.2857 | 0.12191 | -0.0404 | -2.3435
-11 | -0.7043 | 0.03818 | -0.0994 | -18.4468
-10.5 | -0.7474 | 0.01513 | -0.1106 | -49.3985
-10 | -0.7215 | 0.01124 | -0.1057 | -64.1904
-9.5 | -0.6798 | 0.00892 | -0.1021 | -76.2108
-9 | -0.6288 | 0.00777 | -0.0996 | -80.9266
-8.5 | -0.5733 | 0.00723 | -0.0978 | -79.2946
-8 | -0.5172 | 0.00684 | -0.0963 | -75.614
-7.5 | -0.4603 | 0.00653 | -0.095 | -70.49
-7 | -0.4036 | 0.00624 | -0.0939 | -64.6795
-6.5 | -0.3467 | 0.00597 | -0.0929 | -58.0737
-6 | -0.2899 | 0.00574 | -0.092 | -50.5052
-5.5 | -0.233 | 0.00554 | -0.0911 | -42.0578
-4.5 | -0.1189 | 0.00517 | -0.0898 | -22.9981
-4 | -0.0618 | 0.00499 | -0.0893 | -12.3848
-3.5 | -0.0047 | 0.00492 | -0.0889 | -0.95528
-3 | 0.0525 | 0.0049 | -0.0885 | 10.7143
-2.5 | 0.1097 | 0.0049 | -0.0882 | 22.3878
-2 | 0.1666 | 0.00486 | -0.0879 | 34.2798
-1.5 | 0.2233 | 0.00483 | -0.0875 | 46.2319
-1 | 0.2799 | 0.00483 | -0.0872 | 57.9503
-0.5 | 0.3362 | 0.00481 | -0.0869 | 69.896
0 | 0.3923 | 0.0048 | -0.0865 | 81.7292
0.5 | 0.4478 | 0.00476 | -0.0861 | 94.0756
1 | 0.5035 | 0.00479 | -0.0857 | 105.1148
1.5 | 0.5592 | 0.00483 | -0.0852 | 115.7764
2 | 0.6143 | 0.00488 | -0.0847 | 125.8811
2.5 | 0.6686 | 0.00499 | -0.084 | 133.988
3 | 0.723 | 0.00513 | -0.0834 | 140.9357
3.5 | 0.776 | 0.00536 | -0.0824 | 144.7761
4 | 0.8273 | 0.00574 | -0.081 | 144.1289
4.5 | 0.8787 | 0.00602 | -0.0797 | 145.9635
5 | 0.93 | 0.00631 | -0.0782 | 147.3851
5.5 | 0.9795 | 0.00655 | -0.0762 | 149.542
6 | 1.0526 | 0.00689 | -0.0796 | 152.7721
6.5 | 1.1155 | 0.00728 | -0.0805 | 153.228
7 | 1.1681 | 0.00762 | -0.0791 | 153.294
7.5 | 1.2194 | 0.00803 | -0.0773 | 151.8555
8.5 | 1.3216 | 0.00885 | -0.0736 | 149.3333
9 | 1.3709 | 0.00935 | -0.0713 | 146.6203
9.5 | 1.4185 | 0.00995 | -0.0686 | 142.5628
10.5 | 1.514 | 0.0111 | -0.0633 | 136.3964
11 | 1.5596 | 0.01176 | -0.0601 | 132.619
11.5 | 1.6024 | 0.01254 | -0.0565 | 127.7831
12 | 1.6391 | 0.01345 | -0.0517 | 121.8662
12.5 | 1.6738 | 0.01469 | -0.0469 | 113.9415
13 | 1.7071 | 0.01613 | -0.0422 | 105.8338
13.5 | 1.7215 | 0.01845 | -0.0353 | 93.3062
14 | 1.7417 | 0.02048 | -0.0297 | 85.0439
14.5 | 1.7474 | 0.02361 | -0.0235 | 74.011
15 | 1.7501 | 0.02733 | -0.0183 | 64.0359
15.5 | 1.743 | 0.03237 | -0.0142 | 53.8462
16 | 1.7135 | 0.04022 | -0.0118 | 42.6032
16.5 | 1.6782 | 0.04999 | -0.0121 | 33.5707
17 | 1.6225 | 0.06357 | -0.0159 | 25.523
17.5 | 1.6013 | 0.07378 | -0.0193 | 21.7037
18 | 1.5669 | 0.08606 | -0.0241 | 18.2071
18.5 | 1.5351 | 0.09812 | -0.0288 | 15.6451
19 | 1.4908 | 0.11135 | -0.0335 | 13.3884
19.5 | 1.4433 | 0.12383 | -0.0368 | 11.6555
20 | 1.4074 | 0.13937 | -0.0462 | 10.0983

## 160. Re 18M Mach 0.25 (2)
BIGFOIL.COM POLAR EXPORT
GOE602MOD3-9
GOE 602 MOD 3-9 |  |  |  | Cl Max: | 1.222 | at alpha= | 8 | deg
JavaFoil+Calcfoil stall+Eppler ext transition |  |  |  | L/D Max: | 95.224 | at alpha= | 4.5 | deg
Re: | 18000000 |  |  | Cd Min: | 0.00789 | at alpha= | -2 | deg
Mach: | 0.25 |  |  | Cl=0 at alpha= | -3.55 | deg
|  |  |  | @ Cl=0.1, Cd= | 0.0079788
|  |  |  | @ Cl=0.4, Cd= | 0.0079928
|  |  |  | @ Cl=0.6, Cd= | 0.01248
alpha (deg) | Cl | Cd | Cm | Cl/Cd
-13 | -0.055 | 0.08447 | -0.039 | -0.648
-12.5 | -0.052 | 0.08081 | -0.039 | -0.642
-12 | -0.138 | 0.07734 | -0.038 | -1.78
-11.5 | -0.187 | 0.07377 | -0.038 | -2.537
-11 | -0.228 | 0.06917 | -0.039 | -3.289
-10.5 | -0.261 | 0.06429 | -0.04 | -4.067
-10 | -0.289 | 0.05961 | -0.042 | -4.844
-9.5 | -0.309 | 0.05511 | -0.044 | -5.61
-9 | -0.326 | 0.04651 | -0.051 | -7
-8.5 | -0.335 | 0.03786 | -0.057 | -8.855
-8 | -0.392 | 0.00906 | -0.079 | -43.268
-7.5 | -0.375 | 0.00878 | -0.08 | -42.664
-7 | -0.348 | 0.00864 | -0.08 | -40.286
-6.5 | -0.313 | 0.00849 | -0.081 | -36.832
-6 | -0.27 | 0.00834 | -0.081 | -32.438
-5.5 | -0.222 | 0.0082 | -0.082 | -27.055
-5 | -0.169 | 0.00816 | -0.082 | -20.663
-4.5 | -0.112 | 0.00812 | -0.083 | -13.836
-4 | -0.054 | 0.0081 | -0.083 | -6.663
-3.5 | 0.006 | 0.00811 | -0.084 | 0.729
-3 | 0.067 | 0.00806 | -0.084 | 8.279
-2.5 | 0.128 | 0.00791 | -0.085 | 16.197
-2 | 0.19 | 0.00789 | -0.085 | 24.008
-1.5 | 0.251 | 0.00798 | -0.086 | 31.464
-1 | 0.313 | 0.00801 | -0.086 | 39.02
-0.5 | 0.374 | 0.00798 | -0.087 | 46.844
0 | 0.435 | 0.00801 | -0.088 | 54.33
0.5 | 0.496 | 0.00812 | -0.088 | 61.13
1 | 0.558 | 0.00827 | -0.089 | 67.433
1.5 | 0.619 | 0.00842 | -0.089 | 73.461
2 | 0.679 | 0.00863 | -0.09 | 78.758
2.5 | 0.74 | 0.00885 | -0.09 | 83.642
3 | 0.801 | 0.00912 | -0.091 | 87.762
3.5 | 0.861 | 0.00948 | -0.091 | 90.787
4 | 0.919 | 0.00982 | -0.092 | 93.602
4.5 | 0.976 | 0.01024 | -0.092 | 95.224
5 | 1.03 | 0.01091 | -0.093 | 94.396
5.5 | 1.081 | 0.0116 | -0.094 | 93.196
6 | 1.127 | 0.01191 | -0.094 | 94.613
6.5 | 1.166 | 0.01229 | -0.095 | 94.854
7 | 1.199 | 0.01278 | -0.095 | 93.76
7.5 | 1.217 | 0.01308 | -0.096 | 93.09
8 | 1.222 | 0.01341 | -0.096 | 91.098
8.5 | 1.211 | 0.014 | -0.097 | 86.52
9 | 1.184 | 0.01485 | -0.097 | 79.729
9.5 | 1.14 | 0.01578 | -0.098 | 72.238
10 | 1.079 | 0.01673 | -0.098 | 64.52
10.5 | 1.002 | 0.01762 | -0.099 | 56.9
11 | 0.911 | 0.01895 | -0.099 | 48.106
11.5 | 0.809 | 0.01983 | -0.1 | 40.775
12 | 0.697 | 0.02151 | -0.1 | 32.385
12.5 | 0.571 | 0.01383 | -0.1 | 41.275
13 | 0.438 | 0.01248 | -0.099 | 35.144

## 161. Re 18M Mach 0.50 (1)
BIGFOIL.COM POLAR EXPORT
GOE602MOD3-9
GOE 602 MOD 3-9 |  |  |  | Cl Max: | 1.401 | at alpha= | 8 | deg
XFOIL ncrit=9 |  |  |  | L/D Max: | 157.23 | at alpha= | 3.5 | deg
Re: | 18000000 |  |  | Cd Min: | 0.00483 | at alpha= | 0.5 | deg
Mach: | 0.5 |  |  | Cl=0 at alpha= | -3.3998 | deg
|  |  |  | @ Cl=0.1, Cd= | 0.0049557
|  |  |  | @ Cl=0.4, Cd= | 0.0048828
|  |  |  | @ Cl=0.6, Cd= | 0.0048972
alpha (deg) | Cl | Cd | Cm | Cl/Cd
-7 | -0.2769 | 0.0356 | -0.1217 | -7.7781
-6.5 | -0.2852 | 0.0258 | -0.1218 | -11.0543
-6 | -0.2883 | 0.01595 | -0.1179 | -18.0752
-5.5 | -0.2732 | 0.00812 | -0.1116 | -33.6453
-5 | -0.2164 | 0.00593 | -0.107 | -36.4924
-4.5 | -0.148 | 0.00549 | -0.1045 | -26.9581
-4 | -0.0801 | 0.00527 | -0.1026 | -15.1992
-3.5 | -0.0133 | 0.00506 | -0.1011 | -2.6285
-3 | 0.0531 | 0.00497 | -0.1 | 10.6841
-2 | 0.1845 | 0.00493 | -0.0983 | 37.4239
-1.5 | 0.2491 | 0.00491 | -0.0976 | 50.7332
-1 | 0.3132 | 0.00488 | -0.0969 | 64.1803
-0.5 | 0.377 | 0.00489 | -0.0962 | 77.0961
0 | 0.4405 | 0.00487 | -0.0956 | 90.4517
0.5 | 0.5031 | 0.00483 | -0.0949 | 104.1615
1 | 0.5659 | 0.00487 | -0.0942 | 116.2012
1.5 | 0.6287 | 0.00492 | -0.0934 | 127.7846
2 | 0.6914 | 0.00497 | -0.0925 | 139.1147
2.5 | 0.7528 | 0.00511 | -0.0913 | 147.319
3 | 0.8154 | 0.00524 | -0.0901 | 155.6107
3.5 | 0.8742 | 0.00556 | -0.088 | 157.2302
4 | 0.932 | 0.00599 | -0.0855 | 155.5927
4.5 | 0.9879 | 0.00642 | -0.0824 | 153.8785
5 | 1.0441 | 0.00684 | -0.0791 | 152.6462
5.5 | 1.1278 | 0.00723 | -0.0811 | 155.9889
6 | 1.2004 | 0.00772 | -0.0801 | 155.4922
6.5 | 1.2626 | 0.00817 | -0.0766 | 154.541
7 | 1.3227 | 0.00878 | -0.0721 | 150.6492
7.5 | 1.3773 | 0.00971 | -0.066 | 141.8435
8 | 1.401 | 0.01193 | -0.0545 | 117.435
8.5 | 1.3873 | 0.01582 | -0.0393 | 87.6928
9 | 1.3669 | 0.02097 | -0.0268 | 65.1836
9.5 | 1.339 | 0.02742 | -0.0178 | 48.833
10 | 1.3029 | 0.03574 | -0.0134 | 36.455
10.5 | 1.2667 | 0.04573 | -0.0138 | 27.6995
11 | 1.228 | 0.05767 | -0.0181 | 21.2936
11.5 | 1.1919 | 0.07071 | -0.0246 | 16.8562
12 | 1.1579 | 0.08436 | -0.0318 | 13.7257
12.5 | 1.126 | 0.09819 | -0.0387 | 11.4676
13 | 1.0977 | 0.11131 | -0.0444 | 9.8616

## 162. Re 18M Mach 0.50 (2)
BIGFOIL.COM POLAR EXPORT
GOE602MOD3-9
GOE 602 MOD 3-9 |  |  |  | Cl Max: | 1.297 | at alpha= | 20 | deg
JavaFoil+Calcfoil stall+Eppler ext transition |  |  |  | L/D Max: | 92.426 | at alpha= | 4.5 | deg
Re: | 18000000 |  |  | Cd Min: | 0.00837 | at alpha= | -2 | deg
Mach: | 0.5 |  |  | Cl=0 at alpha= | -3.553 | deg
|  |  |  | @ Cl=0.1, Cd= | 0.0085235
|  |  |  | @ Cl=0.4, Cd= | 0.0085773
|  |  |  | @ Cl=0.6, Cd= | 0.0088654
alpha (deg) | Cl | Cd | Cm | Cl/Cd
-20 | -0.896 | 0.17123 | -0.045 | -5.235
-19.5 | -0.87 | 0.17008 | -0.045 | -5.116
-19 | -0.844 | 0.16333 | -0.046 | -5.167
-18.5 | -0.82 | 0.14141 | -0.047 | -5.796
-18 | -0.793 | 0.13333 | -0.047 | -5.951
-17.5 | -0.768 | 0.12134 | -0.049 | -6.331
-17 | -0.741 | 0.11685 | -0.048 | -6.341
-16.5 | -0.713 | 0.11308 | -0.048 | -6.304
-16 | -0.685 | 0.10889 | -0.047 | -6.293
-15.5 | -0.657 | 0.10521 | -0.047 | -6.248
-15 | -0.629 | 0.10233 | -0.046 | -6.15
-14.5 | -0.601 | 0.09907 | -0.045 | -6.07
-14 | -0.574 | 0.09418 | -0.045 | -6.099
-13.5 | -0.547 | 0.09105 | -0.045 | -6.011
-13 | -0.52 | 0.09773 | -0.045 | -5.321
-12.5 | -0.493 | 0.0845 | -0.046 | -5.838
-12 | -0.466 | 0.07938 | -0.046 | -5.872
-11.5 | -0.439 | 0.07264 | -0.047 | -6.049
-11 | -0.414 | 0.0654 | -0.05 | -6.327
-10.5 | -0.389 | 0.05831 | -0.054 | -6.666
-10 | -0.367 | 0.04871 | -0.06 | -7.528
-9.5 | -0.361 | 0.02644 | -0.073 | -13.64
-9 | -0.3 | 0.06167 | -0.042 | -4.869
-8.5 | -0.274 | 0.05347 | -0.046 | -5.124
-8 | -0.248 | 0.04691 | -0.052 | -5.292
-7.5 | -0.263 | 0.00862 | -0.086 | -30.563
-7 | -0.236 | 0.00948 | -0.09 | -24.924
-6.5 | -0.163 | 0.04393 | -0.044 | -3.713
-6 | -0.138 | 0.03664 | -0.057 | -3.76
-5.5 | -0.134 | 0.00909 | -0.091 | -14.73
-5 | -0.168 | 0.00884 | -0.092 | -19.011
-4.5 | -0.119 | 0.00879 | -0.092 | -13.565
-4 | -0.059 | 0.00873 | -0.093 | -6.739
-3.5 | 0.007 | 0.00864 | -0.094 | 0.756
-3 | 0.074 | 0.00858 | -0.094 | 8.646
-2.5 | 0.143 | 0.00843 | -0.095 | 16.953
-2 | 0.212 | 0.00837 | -0.095 | 25.285
-1.5 | 0.281 | 0.00857 | -0.096 | 32.751
-1 | 0.35 | 0.00857 | -0.097 | 40.797
-0.5 | 0.418 | 0.00858 | -0.097 | 48.703
0 | 0.487 | 0.0086 | -0.098 | 56.544
0.5 | 0.555 | 0.0087 | -0.099 | 63.776
1 | 0.623 | 0.00895 | -0.099 | 69.642
1.5 | 0.691 | 0.00917 | -0.1 | 75.344
2 | 0.759 | 0.00937 | -0.1 | 81.002
2.5 | 0.827 | 0.0097 | -0.101 | 85.252
3 | 0.894 | 0.01017 | -0.102 | 87.931
3.5 | 0.961 | 0.01061 | -0.102 | 90.566
4 | 1.024 | 0.01111 | -0.103 | 92.179
4.5 | 1.083 | 0.01172 | -0.103 | 92.426
5 | 1.136 | 0.01308 | -0.104 | 86.891
5.5 | 1.179 | 0.01362 | -0.105 | 86.574
6 | 1.198 | 0.01438 | -0.105 | 83.321
6.5 | 1.17 | 0.01511 | -0.106 | 77.474
7 | 0.896 | 0.016 | -0.106 | 56.012
7.5 | 0.757 | 0.01643 | -0.107 | 46.085
8 | 0.791 | 0.01716 | -0.108 | 46.096
8.5 | 0.825 | 0.01897 | -0.108 | 43.477
9 | 0.858 | 0.01953 | -0.109 | 43.954
9.5 | 0.892 | 0.02154 | -0.109 | 41.405
10 | 0.911 | 0.01496 | -0.108 | 60.862
10.5 | 0.777 | 0.0732 | -0.061 | 10.611
11 | 0.955 | 0.02283 | -0.107 | 41.835
11.5 | 0.945 | 0.03328 | -0.101 | 28.384
12 | 0.954 | 0.04186 | -0.098 | 22.796
12.5 | 0.919 | 0.07293 | -0.083 | 12.604
13 | 0.934 | 0.07975 | -0.078 | 11.717
13.5 | 0.964 | 0.08449 | -0.08 | 11.41
14 | 1.007 | 0.08042 | -0.086 | 12.525
14.5 | 1.042 | 0.08088 | -0.088 | 12.888
15 | 1.066 | 0.08816 | -0.087 | 12.088
15.5 | 1.081 | 0.10105 | -0.084 | 10.695
16 | 1.076 | 0.14035 | -0.07 | 7.666
16.5 | 1.104 | 0.14889 | -0.072 | 7.417
17 | 1.133 | 0.15151 | -0.074 | 7.479
17.5 | 1.163 | 0.15402 | -0.076 | 7.551
18 | 1.194 | 0.1573 | -0.079 | 7.589
18.5 | 1.223 | 0.1625 | -0.08 | 7.523
19 | 1.238 | 0.19134 | -0.076 | 6.471
19.5 | 1.267 | 0.19687 | -0.078 | 6.438
20 | 1.297 | 0.19912 | -0.08 | 6.512

## 163. Re 20M Mach 0.00 (1)
BIGFOIL.COM POLAR EXPORT
GOE602MOD3-9
GOE 602 MOD 3-9 |  |  |  | Cl Max: | 1.9506 | at alpha= | 19.5 | deg
XFOIL ncrit=9 |  |  |  | L/D Max: | 155.815 | at alpha= | 7 | deg
Re: | 20000000 |  |  | Cd Min: | 0.00476 | at alpha= | 0.5 | deg
Mach: | 0 |  |  | Cl=0 at alpha= | -3.4655 | deg
|  |  |  | @ Cl=0.1, Cd= | 0.00486
|  |  |  | @ Cl=0.4, Cd= | 0.0047722
|  |  |  | @ Cl=0.6, Cd= | 0.004907
alpha (deg) | Cl | Cd | Cm | Cl/Cd
-18 | -1.3823 | 0.03159 | -0.0941 | -43.7575
-17.5 | -1.4255 | 0.02673 | -0.0883 | -53.3296
-17 | -1.3951 | 0.02363 | -0.0891 | -59.0394
-16.5 | -1.3566 | 0.02111 | -0.0899 | -64.2634
-16 | -1.3135 | 0.01889 | -0.0906 | -69.5341
-15.5 | -1.2662 | 0.01714 | -0.0913 | -73.874
-15 | -1.2171 | 0.01554 | -0.092 | -78.3205
-14.5 | -1.1717 | 0.01428 | -0.0913 | -82.0518
-14 | -1.1218 | 0.01323 | -0.0913 | -84.7921
-13.5 | -1.0646 | 0.01212 | -0.0928 | -87.8383
-13 | -1.0038 | 0.01112 | -0.095 | -90.2698
-12.5 | -0.9492 | 0.01031 | -0.0955 | -92.066
-12 | -0.8983 | 0.0096 | -0.095 | -93.5729
-11.5 | -0.8486 | 0.00902 | -0.0942 | -94.0798
-11 | -0.7999 | 0.00831 | -0.0931 | -96.2575
-10.5 | -0.7498 | 0.00777 | -0.0922 | -96.4994
-10 | -0.6987 | 0.00735 | -0.0915 | -95.0612
-9.5 | -0.6472 | 0.00702 | -0.0907 | -92.1937
-9 | -0.5954 | 0.00673 | -0.09 | -88.4695
-8.5 | -0.543 | 0.00648 | -0.0894 | -83.7963
-8 | -0.4902 | 0.00624 | -0.0888 | -78.5577
-7.5 | -0.4369 | 0.00604 | -0.0884 | -72.3344
-7 | -0.3834 | 0.00584 | -0.0879 | -65.6507
-6.5 | -0.3297 | 0.00566 | -0.0875 | -58.2509
-6 | -0.2759 | 0.00551 | -0.0871 | -50.0726
-5.5 | -0.2216 | 0.00537 | -0.0868 | -41.2663
-5 | -0.1674 | 0.00519 | -0.0864 | -32.2543
-4.5 | -0.1131 | 0.00503 | -0.0861 | -22.4851
-4 | -0.0585 | 0.00493 | -0.0858 | -11.8661
-3.5 | -0.0038 | 0.00488 | -0.0856 | -0.77869
-3 | 0.0513 | 0.00486 | -0.0854 | 10.5556
-2.5 | 0.1063 | 0.00486 | -0.0852 | 21.8724
-2 | 0.1612 | 0.00483 | -0.085 | 33.3747
-1.5 | 0.2159 | 0.0048 | -0.0848 | 44.9792
-1 | 0.2705 | 0.0048 | -0.0845 | 56.3542
-0.5 | 0.325 | 0.00479 | -0.0843 | 67.8497
0 | 0.3792 | 0.00478 | -0.084 | 79.3305
0.5 | 0.4329 | 0.00476 | -0.0836 | 90.9454
1 | 0.4868 | 0.00477 | -0.0833 | 102.0545
1.5 | 0.5407 | 0.00484 | -0.083 | 111.7149
2 | 0.5938 | 0.0049 | -0.0825 | 121.1837
2.5 | 0.6469 | 0.00496 | -0.0821 | 130.4234
3 | 0.6989 | 0.00513 | -0.0815 | 136.2378
4 | 0.8 | 0.0057 | -0.0797 | 140.3509
4.5 | 0.8505 | 0.00597 | -0.0788 | 142.4623
5 | 0.9008 | 0.00621 | -0.0778 | 145.0564
5.5 | 0.9503 | 0.00644 | -0.0767 | 147.5621
6 | 0.9987 | 0.0066 | -0.0753 | 151.3182
6.5 | 1.0691 | 0.00689 | -0.079 | 155.1669
7 | 1.1281 | 0.00724 | -0.0801 | 155.8149
7.5 | 1.1777 | 0.00756 | -0.0791 | 155.7804
8.5 | 1.2751 | 0.00829 | -0.0768 | 153.8118
9 | 1.3229 | 0.00866 | -0.0755 | 152.7598
9.5 | 1.3697 | 0.00906 | -0.074 | 151.181
11 | 1.5051 | 0.01052 | -0.0689 | 143.0703
11.5 | 1.5492 | 0.01102 | -0.0672 | 140.5808
12 | 1.5922 | 0.01157 | -0.0653 | 137.6145
12.5 | 1.6338 | 0.01214 | -0.0632 | 134.5799
13 | 1.6733 | 0.01278 | -0.0607 | 130.9311
13.5 | 1.707 | 0.01364 | -0.0573 | 125.1466
14 | 1.7373 | 0.01425 | -0.0531 | 121.9158
14.5 | 1.7757 | 0.01534 | -0.0512 | 115.7562
15 | 1.8095 | 0.01628 | -0.0485 | 111.1486
15.5 | 1.8385 | 0.01734 | -0.0451 | 106.0265
16 | 1.8633 | 0.0186 | -0.0414 | 100.1774
16.5 | 1.8852 | 0.02008 | -0.0375 | 93.8845
17 | 1.9031 | 0.02189 | -0.0337 | 86.9392
17.5 | 1.9205 | 0.02386 | -0.0302 | 80.4904
18 | 1.9336 | 0.0263 | -0.027 | 73.5209
18.5 | 1.9442 | 0.02914 | -0.0242 | 66.7193
19 | 1.9496 | 0.0327 | -0.0217 | 59.6208
19.5 | 1.9506 | 0.03696 | -0.0198 | 52.776
20 | 1.9484 | 0.042 | -0.0188 | 46.3905

## 164. Re 20M Mach 0.00 (2)
BIGFOIL.COM POLAR EXPORT
GOE602MOD3-9
GOE 602 MOD 3-9 |  |  |  | Cl Max: | 1.241 | at alpha= | 9 | deg
JavaFoil+Calcfoil stall+Eppler ext transition |  |  |  | L/D Max: | 97.391 | at alpha= | 7.5 | deg
Re: | 20000000 |  |  | Cd Min: | 0.00769 | at alpha= | -2.5 | deg
Mach: | 0 |  |  | Cl=0 at alpha= | -3.5517 | deg
|  |  |  | @ Cl=0.1, Cd= | 0.007751
|  |  |  | @ Cl=0.4, Cd= | 0.0078264
|  |  |  | @ Cl=0.6, Cd= | 0.008203
alpha (deg) | Cl | Cd | Cm | Cl/Cd
-14.5 | -0.327 | 0.09609 | -0.037 | -3.401
-14 | -0.34 | 0.09068 | -0.038 | -3.755
-13.5 | -0.354 | 0.08539 | -0.039 | -4.142
-13 | -0.366 | 0.08057 | -0.039 | -4.543
-12.5 | -0.378 | 0.07511 | -0.041 | -5.027
-12 | -0.387 | 0.07128 | -0.041 | -5.428
-11.5 | -0.395 | 0.06556 | -0.043 | -6.031
-11 | -0.401 | 0.06027 | -0.045 | -6.661
-10.5 | -0.406 | 0.05327 | -0.049 | -7.631
-10 | -0.416 | 0.03968 | -0.057 | -10.489
-9.5 | -0.481 | 0.0097 | -0.075 | -49.573
-9 | -0.468 | 0.00901 | -0.076 | -51.902
-8.5 | -0.449 | 0.0087 | -0.076 | -51.558
-8 | -0.423 | 0.00857 | -0.077 | -49.418
-7.5 | -0.392 | 0.00845 | -0.077 | -46.437
-7 | -0.356 | 0.00832 | -0.078 | -42.789
-6.5 | -0.314 | 0.00817 | -0.078 | -38.501
-6 | -0.268 | 0.00804 | -0.079 | -33.366
-5.5 | -0.218 | 0.00792 | -0.079 | -27.548
-5 | -0.165 | 0.00798 | -0.08 | -20.648
-4.5 | -0.109 | 0.00796 | -0.08 | -13.751
-4 | -0.052 | 0.00789 | -0.081 | -6.647
-3.5 | 0.006 | 0.00789 | -0.081 | 0.727
-3 | 0.065 | 0.00784 | -0.082 | 8.246
-2.5 | 0.124 | 0.00769 | -0.082 | 16.125
-2 | 0.184 | 0.00781 | -0.083 | 23.513
-1.5 | 0.243 | 0.00783 | -0.083 | 31.032
-1 | 0.303 | 0.00787 | -0.084 | 38.479
-0.5 | 0.362 | 0.00782 | -0.084 | 46.288
0 | 0.421 | 0.00783 | -0.085 | 53.826
0.5 | 0.481 | 0.00792 | -0.085 | 60.663
1 | 0.54 | 0.00811 | -0.086 | 66.545
1.5 | 0.599 | 0.0082 | -0.086 | 73.027
2 | 0.658 | 0.00838 | -0.087 | 78.489
2.5 | 0.717 | 0.00864 | -0.087 | 82.943
3 | 0.776 | 0.00884 | -0.088 | 87.737
3.5 | 0.834 | 0.00917 | -0.088 | 90.953
4 | 0.891 | 0.00945 | -0.089 | 94.274
4.5 | 0.946 | 0.00987 | -0.09 | 95.836
5 | 0.999 | 0.01045 | -0.09 | 95.613
5.5 | 1.05 | 0.01106 | -0.091 | 94.95
6 | 1.097 | 0.01142 | -0.091 | 96.119
6.5 | 1.14 | 0.01176 | -0.092 | 96.924
7 | 1.178 | 0.0121 | -0.092 | 97.349
7.5 | 1.207 | 0.0124 | -0.093 | 97.391
8 | 1.227 | 0.01285 | -0.093 | 95.543
8.5 | 1.239 | 0.01277 | -0.094 | 97.036
9 | 1.241 | 0.01349 | -0.094 | 92.02
9.5 | 1.235 | 0.01413 | -0.095 | 87.379
10 | 1.219 | 0.01499 | -0.095 | 81.307
10.5 | 1.195 | 0.01566 | -0.096 | 76.311
11 | 1.164 | 0.01653 | -0.096 | 70.424
11.5 | 1.127 | 0.01731 | -0.097 | 65.079
12 | 1.084 | 0.01814 | -0.097 | 59.774
12.5 | 1.038 | 0.01899 | -0.098 | 54.662
13 | 0.989 | 0.02011 | -0.098 | 49.196
13.5 | 0.939 | 0.02185 | -0.099 | 42.98
14 | 0.876 | 0.01417 | -0.098 | 61.799

## 165. Re 20M Mach 0.00 (3)
BIGFOIL.COM POLAR EXPORT
GOE602MOD3-9
GOE 602 MOD 3-9 |  |  |  | Cl Max: | 1.9541 | at alpha= | 19 | deg
NF |  |  |  | L/D Max: | 155.588 | at alpha= | 7 | deg
Re: | 20000000 |  |  | Cd Min: | 0.0047254 | at alpha= | 0 | deg
Mach: | 0 |  |  | Cl=0 at alpha= | -3.4629 | deg
|  |  |  | @ Cl=0.1, Cd= | 0.0049067
|  |  |  | @ Cl=0.4, Cd= | 0.0047276
|  |  |  | @ Cl=0.6, Cd= | 0.0049023
alpha (deg) | Cl | Cd | Cm | Cl/Cd
-20 | -0.62573 | 0.24635 | 0.011496 | -2.54
-19.5 | -1.3661 | 0.053673 | -0.072165 | -25.4519
-19 | -1.4601 | 0.034791 | -0.08778 | -41.9673
-18.5 | -1.4726 | 0.028186 | -0.090244 | -52.2455
-18 | -1.4781 | 0.024739 | -0.087665 | -59.7491
-17.5 | -1.4586 | 0.022312 | -0.086613 | -65.3737
-17 | -1.4215 | 0.020311 | -0.08724 | -69.9838
-16.5 | -1.3741 | 0.018578 | -0.088695 | -73.9654
-16 | -1.3224 | 0.017051 | -0.090188 | -77.5538
-15.5 | -1.2699 | 0.015691 | -0.091347 | -80.9272
-15 | -1.2176 | 0.01447 | -0.09219 | -84.1479
-14.5 | -1.1653 | 0.013367 | -0.092847 | -87.1799
-14 | -1.1127 | 0.012371 | -0.093399 | -89.946
-13.5 | -1.0597 | 0.011474 | -0.093846 | -92.3565
-13 | -1.0065 | 0.01067 | -0.09415 | -94.326
-12.5 | -0.95346 | 0.0099541 | -0.094283 | -95.7853
-12 | -0.90094 | 0.009319 | -0.094202 | -96.6774
-11.5 | -0.8491 | 0.0087569 | -0.093868 | -96.9629
-11 | -0.79798 | 0.00826 | -0.093256 | -96.6074
-10.5 | -0.7475 | 0.0078221 | -0.092384 | -95.5629
-10 | -0.69702 | 0.0074311 | -0.091426 | -93.7977
-9.5 | -0.64566 | 0.0070706 | -0.090626 | -91.3159
-9 | -0.59341 | 0.0067378 | -0.090003 | -88.0712
-8.5 | -0.54082 | 0.0064381 | -0.089445 | -84.0027
-8 | -0.48818 | 0.0061707 | -0.088908 | -79.1139
-7.5 | -0.4354 | 0.0059359 | -0.088395 | -73.3505
-7 | -0.38212 | 0.0057339 | -0.087888 | -66.6424
-6.5 | -0.32863 | 0.0055615 | -0.087437 | -59.0897
-6 | -0.27506 | 0.0054176 | -0.08702 | -50.7721
-5.5 | -0.22133 | 0.0052991 | -0.086624 | -41.7666
-5 | -0.16733 | 0.005196 | -0.086278 | -32.2039
-4.5 | -0.11305 | 0.0051039 | -0.085983 | -22.1507
-4 | -0.058594 | 0.0050316 | -0.085732 | -11.645
-3.5 | -0.0040556 | 0.0049817 | -0.085525 | -0.8141
-3 | 0.050578 | 0.0049408 | -0.085355 | 10.2367
-2.5 | 0.10538 | 0.004903 | -0.085195 | 21.4929
-2 | 0.16026 | 0.0048678 | -0.085014 | 32.9229
-1.5 | 0.21511 | 0.0048345 | -0.084789 | 44.4937
-1 | 0.26987 | 0.0047933 | -0.084543 | 56.3026
-0.5 | 0.32491 | 0.004753 | -0.084226 | 68.3588
0 | 0.3791 | 0.0047255 | -0.083875 | 80.2259
0.5 | 0.43297 | 0.004731 | -0.083584 | 91.5169
1 | 0.48699 | 0.0047688 | -0.083245 | 102.1205
1.5 | 0.54056 | 0.0048166 | -0.082905 | 112.2291
2 | 0.59382 | 0.0048866 | -0.082521 | 121.5185
2.5 | 0.64677 | 0.0050208 | -0.082099 | 128.8189
3 | 0.69843 | 0.0052239 | -0.081542 | 133.6989
3.5 | 0.74939 | 0.0054572 | -0.080802 | 137.3221
4 | 0.80004 | 0.0057387 | -0.079889 | 139.4114
4.5 | 0.85082 | 0.0060488 | -0.078987 | 140.6605
5 | 0.8995 | 0.0062534 | -0.07779 | 143.8408
5.5 | 0.94875 | 0.0063844 | -0.076512 | 148.6044
6 | 1.0108 | 0.0066087 | -0.078003 | 152.947
6.5 | 1.0727 | 0.0069203 | -0.079639 | 155.0019
7 | 1.1276 | 0.0072472 | -0.079854 | 155.5885
7.5 | 1.1789 | 0.0075822 | -0.079256 | 155.4872
8 | 1.2286 | 0.0079334 | -0.07829 | 154.8678
8.5 | 1.2773 | 0.0083045 | -0.077205 | 153.8044
9 | 1.3255 | 0.0087 | -0.076049 | 152.3522
9.5 | 1.3733 | 0.0091225 | -0.074844 | 150.5439
10 | 1.4208 | 0.0095743 | -0.073593 | 148.3983
10.5 | 1.4677 | 0.010058 | -0.072277 | 145.9298
11 | 1.5138 | 0.010575 | -0.07087 | 143.1565
11.5 | 1.5591 | 0.011128 | -0.06935 | 140.1053
12 | 1.6032 | 0.011718 | -0.067697 | 136.8132
12.5 | 1.6461 | 0.012347 | -0.065876 | 133.3197
13 | 1.6874 | 0.013015 | -0.063822 | 129.6516
13.5 | 1.7264 | 0.013724 | -0.061399 | 125.7939
14 | 1.7618 | 0.014482 | -0.058396 | 121.6576
14.5 | 1.7924 | 0.015305 | -0.054643 | 117.1144
15 | 1.819 | 0.016223 | -0.050346 | 112.1258
15.5 | 1.8442 | 0.017274 | -0.046113 | 106.7574
16 | 1.8687 | 0.018502 | -0.0422 | 101.0024
16.5 | 1.8914 | 0.01995 | -0.038416 | 94.803
17 | 1.911 | 0.021675 | -0.034655 | 88.1679
17.5 | 1.9275 | 0.023739 | -0.030981 | 81.1937
18 | 1.9406 | 0.026197 | -0.0275 | 74.078
18.5 | 1.9498 | 0.029123 | -0.024329 | 66.9519
19 | 1.9541 | 0.032684 | -0.021707 | 59.7872
19.5 | 1.9531 | 0.037024 | -0.019797 | 52.754
20 | 1.9474 | 0.042309 | -0.01872 | 46.0266

## 166. Re 20M Mach 0.10 (1)
BIGFOIL.COM POLAR EXPORT
GOE602MOD3-9
GOE 602 MOD 3-9 |  |  |  | Cl Max: | 1.9314 | at alpha= | 19 | deg
XFOIL ncrit=9 |  |  |  | L/D Max: | 155.852 | at alpha= | 7 | deg
Re: | 20000000 |  |  | Cd Min: | 0.00476 | at alpha= | 0.5 | deg
Mach: | 0.1 |  |  | Cl=0 at alpha= | -3.4639 | deg
|  |  |  | @ Cl=0.1, Cd= | 0.00486
|  |  |  | @ Cl=0.4, Cd= | 0.0047796
|  |  |  | @ Cl=0.6, Cd= | 0.0049039
alpha (deg) | Cl | Cd | Cm | Cl/Cd
-16 | -1.2649 | 0.02952 | -0.0925 | -42.8489
-15.5 | -1.248 | 0.02357 | -0.0949 | -52.9487
-15 | -1.2155 | 0.01944 | -0.0957 | -62.5257
-14.5 | -1.1705 | 0.01691 | -0.0961 | -69.2194
-14 | -1.1288 | 0.01537 | -0.0945 | -73.4418
-13.5 | -1.0755 | 0.01361 | -0.0953 | -79.0228
-13 | -1.0147 | 0.01215 | -0.0974 | -83.5144
-12.5 | -0.957 | 0.01105 | -0.0984 | -86.6063
-12 | -0.906 | 0.01014 | -0.0977 | -89.3491
-11.5 | -0.856 | 0.00944 | -0.0965 | -90.678
-11 | -0.8061 | 0.00879 | -0.0954 | -91.7065
-10.5 | -0.7563 | 0.00806 | -0.0941 | -93.8337
-10 | -0.7053 | 0.00752 | -0.093 | -93.7899
-9.5 | -0.6534 | 0.00714 | -0.0921 | -91.5126
-9 | -0.6009 | 0.00683 | -0.0913 | -87.9795
-8.5 | -0.5479 | 0.00655 | -0.0905 | -83.6489
-8 | -0.4945 | 0.0063 | -0.0898 | -78.4921
-7.5 | -0.4407 | 0.00609 | -0.0893 | -72.3645
-7 | -0.3867 | 0.00588 | -0.0887 | -65.7653
-6.5 | -0.3325 | 0.00569 | -0.0882 | -58.4359
-6 | -0.2781 | 0.00553 | -0.0878 | -50.2893
-5 | -0.1688 | 0.0052 | -0.087 | -32.4615
-4.5 | -0.1141 | 0.00505 | -0.0866 | -22.5941
-4 | -0.059 | 0.00494 | -0.0863 | -11.9433
-3.5 | -0.004 | 0.00488 | -0.0861 | -0.81967
-3 | 0.0514 | 0.00486 | -0.0859 | 10.5761
-2.5 | 0.1067 | 0.00486 | -0.0856 | 21.9547
-2 | 0.162 | 0.00483 | -0.0854 | 33.5404
-1.5 | 0.217 | 0.0048 | -0.0852 | 45.2083
-1 | 0.2719 | 0.0048 | -0.0849 | 56.6458
-0.5 | 0.3267 | 0.00479 | -0.0847 | 68.2046
0 | 0.3812 | 0.00479 | -0.0844 | 79.5825
0.5 | 0.4352 | 0.00476 | -0.084 | 91.4286
1 | 0.4894 | 0.00477 | -0.0837 | 102.5996
1.5 | 0.5436 | 0.00484 | -0.0833 | 112.314
2 | 0.597 | 0.0049 | -0.0829 | 121.8367
2.5 | 0.6504 | 0.00497 | -0.0824 | 130.8652
3 | 0.7027 | 0.00513 | -0.0818 | 136.9786
3.5 | 0.7543 | 0.00537 | -0.081 | 140.4655
4 | 0.8044 | 0.00571 | -0.0799 | 140.8757
4.5 | 0.8551 | 0.00598 | -0.079 | 142.9933
5 | 0.9057 | 0.00623 | -0.078 | 145.3772
5.5 | 0.9555 | 0.00646 | -0.0768 | 147.9102
6 | 1.0041 | 0.00662 | -0.0753 | 151.6767
6.5 | 1.0757 | 0.00693 | -0.0792 | 155.2237
7 | 1.1346 | 0.00728 | -0.0801 | 155.8516
7.5 | 1.1846 | 0.00762 | -0.079 | 155.4593
8.5 | 1.2828 | 0.00835 | -0.0764 | 153.6287
9 | 1.331 | 0.00873 | -0.075 | 152.4628
9.5 | 1.3778 | 0.00917 | -0.0734 | 150.2508
10 | 1.4232 | 0.00969 | -0.0715 | 146.8731
10.5 | 1.4692 | 0.01016 | -0.0697 | 144.6063
11 | 1.5145 | 0.01066 | -0.0679 | 142.0732
11.5 | 1.5588 | 0.01119 | -0.0659 | 139.3029
12 | 1.6018 | 0.01176 | -0.0638 | 136.2075
12.5 | 1.6429 | 0.0124 | -0.0613 | 132.4919
13 | 1.6809 | 0.01314 | -0.0583 | 127.9224
13.5 | 1.7088 | 0.01407 | -0.0534 | 121.4499
14 | 1.7483 | 0.01492 | -0.0512 | 117.1783
14.5 | 1.7848 | 0.01589 | -0.0486 | 112.3222
15 | 1.8158 | 0.01694 | -0.0451 | 107.1901
15.5 | 1.8429 | 0.01814 | -0.0413 | 101.5932
16 | 1.8655 | 0.01963 | -0.0372 | 95.0331
16.5 | 1.885 | 0.02139 | -0.0331 | 88.1253
17 | 1.8994 | 0.02362 | -0.0291 | 80.4149
17.5 | 1.9144 | 0.026 | -0.0257 | 73.6308
18 | 1.9243 | 0.029 | -0.0226 | 66.3552
18.5 | 1.9308 | 0.03255 | -0.02 | 59.318
19 | 1.9314 | 0.03698 | -0.0181 | 52.2282
19.5 | 1.9275 | 0.04234 | -0.0169 | 45.5243
20 | 1.9182 | 0.0487 | -0.0167 | 39.3881

## 167. Re 20M Mach 0.10 (2)
BIGFOIL.COM POLAR EXPORT
GOE602MOD3-9
GOE 602 MOD 3-9 |  |  |  | Cl Max: | 1.237 | at alpha= | 8.5 | deg
JavaFoil+Calcfoil stall+Eppler ext transition |  |  |  | L/D Max: | 97.811 | at alpha= | 7 | deg
Re: | 20000000 |  |  | Cd Min: | 0.00771 | at alpha= | -2.5 | deg
Mach: | 0.1 |  |  | Cl=0 at alpha= | -3.5509 | deg
|  |  |  | @ Cl=0.1, Cd= | 0.0077725
|  |  |  | @ Cl=0.4, Cd= | 0.007842
|  |  |  | @ Cl=0.6, Cd= | 0.0082752
alpha (deg) | Cl | Cd | Cm | Cl/Cd
-14 | -0.307 | 0.09193 | -0.037 | -3.335
-13.5 | -0.322 | 0.08673 | -0.038 | -3.715
-13 | -0.337 | 0.08179 | -0.039 | -4.124
-12.5 | -0.351 | 0.07635 | -0.04 | -4.603
-12 | -0.364 | 0.07246 | -0.04 | -5.019
-11.5 | -0.375 | 0.06704 | -0.042 | -5.593
-11 | -0.383 | 0.06204 | -0.044 | -6.181
-10.5 | -0.39 | 0.05646 | -0.047 | -6.903
-10 | -0.396 | 0.04801 | -0.052 | -8.242
-9.5 | -0.418 | 0.02549 | -0.064 | -16.398
-9 | -0.46 | 0.00907 | -0.076 | -50.741
-8.5 | -0.444 | 0.00876 | -0.076 | -50.603
-8 | -0.42 | 0.00862 | -0.077 | -48.754
-7.5 | -0.391 | 0.00849 | -0.077 | -46.017
-7 | -0.355 | 0.00836 | -0.078 | -42.533
-6.5 | -0.314 | 0.0082 | -0.078 | -38.338
-6 | -0.269 | 0.00807 | -0.079 | -33.291
-5.5 | -0.219 | 0.00794 | -0.079 | -27.552
-5 | -0.165 | 0.00802 | -0.08 | -20.641
-4.5 | -0.11 | 0.00797 | -0.081 | -13.797
-4 | -0.053 | 0.00791 | -0.081 | -6.662
-3.5 | 0.006 | 0.00792 | -0.082 | 0.728
-3 | 0.065 | 0.00786 | -0.082 | 8.267
-2.5 | 0.125 | 0.00771 | -0.083 | 16.172
-2 | 0.184 | 0.00782 | -0.083 | 23.586
-1.5 | 0.244 | 0.00785 | -0.084 | 31.122
-1 | 0.304 | 0.00788 | -0.084 | 38.599
-0.5 | 0.364 | 0.00783 | -0.085 | 46.416
0 | 0.424 | 0.00785 | -0.085 | 53.973
0.5 | 0.483 | 0.00795 | -0.086 | 60.739
1 | 0.543 | 0.00814 | -0.086 | 66.699
1.5 | 0.602 | 0.00828 | -0.087 | 72.725
2 | 0.661 | 0.0084 | -0.087 | 78.682
2.5 | 0.72 | 0.00867 | -0.088 | 83.102
3 | 0.779 | 0.00887 | -0.088 | 87.88
3.5 | 0.838 | 0.0092 | -0.089 | 91.066
4 | 0.895 | 0.00949 | -0.089 | 94.295
4.5 | 0.95 | 0.00995 | -0.09 | 95.552
5 | 1.004 | 0.01054 | -0.091 | 95.286
5.5 | 1.055 | 0.01113 | -0.091 | 94.84
6 | 1.102 | 0.01149 | -0.092 | 95.879
6.5 | 1.145 | 0.01185 | -0.092 | 96.546
7 | 1.182 | 0.01208 | -0.093 | 97.811
7.5 | 1.21 | 0.01252 | -0.093 | 96.604
8 | 1.228 | 0.01303 | -0.094 | 94.263
8.5 | 1.237 | 0.01294 | -0.094 | 95.583
9 | 1.236 | 0.01354 | -0.095 | 91.32
9.5 | 1.225 | 0.01435 | -0.095 | 85.41
10 | 1.205 | 0.01508 | -0.096 | 79.889
10.5 | 1.176 | 0.01601 | -0.096 | 73.435
11 | 1.139 | 0.01678 | -0.097 | 67.85
11.5 | 1.095 | 0.01761 | -0.097 | 62.156
12 | 1.046 | 0.01834 | -0.098 | 57.039
12.5 | 0.993 | 0.01952 | -0.098 | 50.869
13 | 0.938 | 0.02067 | -0.099 | 45.376
13.5 | 0.882 | 0.02273 | -0.099 | 38.793

## 168. Re 20M Mach 0.25 (1)
BIGFOIL.COM POLAR EXPORT
GOE602MOD3-9
GOE 602 MOD 3-9 |  |  |  | Cl Max: | 1.7679 | at alpha= | 15 | deg
XFOIL ncrit=9 |  |  |  | L/D Max: | 156.302 | at alpha= | 7 | deg
Re: | 20000000 |  |  | Cd Min: | 0.00477 | at alpha= | 0.5 | deg
Mach: | 0.25 |  |  | Cl=0 at alpha= | -3.4529 | deg
|  |  |  | @ Cl=0.1, Cd= | 0.0048474
|  |  |  | @ Cl=0.4, Cd= | 0.0047958
|  |  |  | @ Cl=0.6, Cd= | 0.0048941
alpha (deg) | Cl | Cd | Cm | Cl/Cd
-14.5 | -0.4861 | 0.16556 | -0.0096 | -2.9361
-14 | -0.4629 | 0.15823 | -0.0152 | -2.9255
-13.5 | -0.4419 | 0.15052 | -0.0203 | -2.9358
-13 | -0.4227 | 0.14274 | -0.0251 | -2.9613
-11 | -0.7555 | 0.02198 | -0.1141 | -34.3722
-10.5 | -0.7604 | 0.01383 | -0.1092 | -54.9819
-10 | -0.7284 | 0.0106 | -0.1048 | -68.717
-9.5 | -0.6814 | 0.00894 | -0.1018 | -76.2192
-9 | -0.6314 | 0.00766 | -0.0991 | -82.4282
-8.5 | -0.576 | 0.00711 | -0.0973 | -81.0127
-8 | -0.5195 | 0.00673 | -0.0959 | -77.1917
-7.5 | -0.4624 | 0.00642 | -0.0947 | -72.0249
-7 | -0.4053 | 0.00614 | -0.0936 | -66.0098
-6.5 | -0.3482 | 0.00588 | -0.0926 | -59.2177
-6 | -0.2911 | 0.00567 | -0.0917 | -51.3404
-5.5 | -0.234 | 0.00548 | -0.091 | -42.7007
-4.5 | -0.1196 | 0.00514 | -0.0897 | -23.2685
-4 | -0.0625 | 0.00496 | -0.0892 | -12.6008
-3.5 | -0.0054 | 0.00488 | -0.0888 | -1.1066
-3 | 0.0519 | 0.00486 | -0.0884 | 10.679
-2 | 0.1662 | 0.00483 | -0.0878 | 34.4099
-1.5 | 0.223 | 0.00482 | -0.0875 | 46.2656
-1 | 0.2796 | 0.00481 | -0.0872 | 58.1289
-0.5 | 0.3361 | 0.00481 | -0.0869 | 69.8753
0 | 0.3923 | 0.0048 | -0.0865 | 81.7292
0.5 | 0.4479 | 0.00477 | -0.0861 | 93.8994
1 | 0.5036 | 0.00479 | -0.0857 | 105.1357
1.5 | 0.5596 | 0.00485 | -0.0853 | 115.3814
2 | 0.6146 | 0.00491 | -0.0848 | 125.1731
2.5 | 0.6695 | 0.00499 | -0.0842 | 134.1683
3 | 0.7237 | 0.00515 | -0.0835 | 140.5243
3.5 | 0.7768 | 0.0054 | -0.0825 | 143.8519
4 | 0.8283 | 0.00577 | -0.0812 | 143.5529
4.5 | 0.8804 | 0.00606 | -0.08 | 145.2805
5.5 | 0.9842 | 0.00657 | -0.0772 | 149.8021
6 | 1.0325 | 0.00675 | -0.0749 | 152.963
6.5 | 1.1128 | 0.00715 | -0.0799 | 155.6364
7 | 1.1707 | 0.00749 | -0.0796 | 156.3017
7.5 | 1.2223 | 0.00791 | -0.0779 | 154.5259
8 | 1.2742 | 0.00829 | -0.0762 | 153.7033
8.5 | 1.3253 | 0.00871 | -0.0743 | 152.1584
9 | 1.3748 | 0.00921 | -0.0721 | 149.2725
10 | 1.4714 | 0.0103 | -0.0669 | 142.8544
10.5 | 1.5188 | 0.01088 | -0.0641 | 139.5956
11 | 1.5646 | 0.01154 | -0.061 | 135.5806
11.5 | 1.6077 | 0.01232 | -0.0574 | 130.4951
12 | 1.6468 | 0.01325 | -0.0531 | 124.2868
12.5 | 1.6818 | 0.01454 | -0.0483 | 115.6671
13 | 1.7135 | 0.01599 | -0.0433 | 107.1607
13.5 | 1.7356 | 0.01783 | -0.0372 | 97.3416
14 | 1.7568 | 0.01974 | -0.0315 | 88.997
14.5 | 1.7644 | 0.02266 | -0.0251 | 77.8641
15 | 1.7679 | 0.02619 | -0.0196 | 67.5029
15.5 | 1.7616 | 0.03098 | -0.015 | 56.8625
16 | 1.7337 | 0.03843 | -0.012 | 45.1132
16.5 | 1.6991 | 0.04783 | -0.0118 | 35.5237
17 | 1.6461 | 0.06078 | -0.0149 | 27.0829
17.5 | 1.6237 | 0.07096 | -0.0182 | 22.8819
18 | 1.5896 | 0.08312 | -0.0228 | 19.1242
18.5 | 1.5578 | 0.09527 | -0.0277 | 16.3514
19 | 1.5145 | 0.10871 | -0.0329 | 13.9316
19.5 | 1.4665 | 0.12006 | -0.0345 | 12.2147
20 | 1.4303 | 0.13494 | -0.043 | 10.5995

## 169. Re 20M Mach 0.25 (2)
BIGFOIL.COM POLAR EXPORT
GOE602MOD3-9
GOE 602 MOD 3-9 |  |  |  | Cl Max: | 1.222 | at alpha= | 8 | deg
JavaFoil+Calcfoil stall+Eppler ext transition |  |  |  | L/D Max: | 95.487 | at alpha= | 6.5 | deg
Re: | 20000000 |  |  | Cd Min: | 0.00781 | at alpha= | -2.5 | deg
Mach: | 0.25 |  |  | Cl=0 at alpha= | -3.55 | deg
|  |  |  | @ Cl=0.1, Cd= | 0.0078926
|  |  |  | @ Cl=0.4, Cd= | 0.0079828
|  |  |  | @ Cl=0.6, Cd= | 0.01493
alpha (deg) | Cl | Cd | Cm | Cl/Cd
-13 | -0.055 | 0.0842 | -0.039 | -0.65
-12.5 | -0.052 | 0.0804 | -0.039 | -0.645
-12 | -0.138 | 0.07707 | -0.039 | -1.787
-11.5 | -0.187 | 0.07334 | -0.038 | -2.554
-11 | -0.228 | 0.06871 | -0.039 | -3.313
-10.5 | -0.262 | 0.06394 | -0.041 | -4.091
-10 | -0.289 | 0.0593 | -0.042 | -4.872
-9.5 | -0.31 | 0.05433 | -0.045 | -5.701
-9 | -0.327 | 0.04447 | -0.053 | -7.363
-8.5 | -0.344 | 0.03021 | -0.062 | -11.394
-8 | -0.392 | 0.00895 | -0.079 | -43.779
-7.5 | -0.375 | 0.00878 | -0.08 | -42.696
-7 | -0.348 | 0.00858 | -0.08 | -40.559
-6.5 | -0.313 | 0.00842 | -0.081 | -37.149
-6 | -0.27 | 0.00825 | -0.081 | -32.768
-5.5 | -0.222 | 0.00811 | -0.082 | -27.34
-5 | -0.169 | 0.00815 | -0.082 | -20.668
-4.5 | -0.112 | 0.0081 | -0.083 | -13.873
-4 | -0.054 | 0.00805 | -0.083 | -6.706
-3.5 | 0.006 | 0.00803 | -0.084 | 0.736
-3 | 0.067 | 0.00799 | -0.084 | 8.355
-2.5 | 0.128 | 0.00781 | -0.085 | 16.387
-2 | 0.19 | 0.00792 | -0.085 | 23.925
-1.5 | 0.251 | 0.00798 | -0.086 | 31.446
-1 | 0.313 | 0.00798 | -0.086 | 39.193
-0.5 | 0.374 | 0.00797 | -0.087 | 46.902
0 | 0.435 | 0.008 | -0.088 | 54.412
0.5 | 0.496 | 0.0081 | -0.088 | 61.288
1 | 0.558 | 0.00827 | -0.089 | 67.438
1.5 | 0.619 | 0.00841 | -0.089 | 73.52
2 | 0.679 | 0.00861 | -0.09 | 78.919
2.5 | 0.74 | 0.00883 | -0.09 | 83.837
3 | 0.801 | 0.00912 | -0.091 | 87.83
3.5 | 0.861 | 0.00941 | -0.091 | 91.491
4 | 0.919 | 0.00975 | -0.092 | 94.306
4.5 | 0.976 | 0.01026 | -0.092 | 95.093
5 | 1.03 | 0.01079 | -0.093 | 95.433
5.5 | 1.081 | 0.01151 | -0.094 | 93.873
6 | 1.127 | 0.01186 | -0.094 | 94.981
6.5 | 1.166 | 0.01221 | -0.095 | 95.487
7 | 1.199 | 0.01272 | -0.095 | 94.27
7.5 | 1.217 | 0.01315 | -0.096 | 92.548
8 | 1.222 | 0.01362 | -0.096 | 89.708
8.5 | 1.211 | 0.01378 | -0.097 | 87.921
9 | 1.184 | 0.01461 | -0.097 | 81.081
9.5 | 1.14 | 0.01544 | -0.098 | 73.863
10 | 1.079 | 0.01649 | -0.098 | 65.448
10.5 | 1.002 | 0.01736 | -0.099 | 57.729
11 | 0.911 | 0.01864 | -0.099 | 48.9
11.5 | 0.809 | 0.01956 | -0.1 | 41.353
12 | 0.697 | 0.02109 | -0.1 | 33.033
12.5 | 0.577 | 0.02245 | -0.101 | 25.7
13 | 0.44 | 0.01493 | -0.099 | 29.467

## 170. Re 20M Mach 0.50 (1)
BIGFOIL.COM POLAR EXPORT
GOE602MOD3-9
GOE 602 MOD 3-9 |  |  |  | Cl Max: | 1.4073 | at alpha= | 8 | deg
XFOIL ncrit=9 |  |  |  | L/D Max: | 158.146 | at alpha= | 6 | deg
Re: | 20000000 |  |  | Cd Min: | 0.00481 | at alpha= | 0.5 | deg
Mach: | 0.5 |  |  | Cl=0 at alpha= | -3.3946 | deg
|  |  |  | @ Cl=0.1, Cd= | 0.0049156
|  |  |  | @ Cl=0.4, Cd= | 0.0048591
|  |  |  | @ Cl=0.6, Cd= | 0.0048765
alpha (deg) | Cl | Cd | Cm | Cl/Cd
-20 | -0.6949 | 0.26433 | 0.0305 | -2.6289
-19.5 | -0.673 | 0.25638 | 0.0259 | -2.625
-19 | -0.6519 | 0.24827 | 0.0214 | -2.6258
-18.5 | -0.6309 | 0.24045 | 0.0172 | -2.6238
-18 | -0.6105 | 0.23248 | 0.013 | -2.626
-17.5 | -0.5908 | 0.22476 | 0.0092 | -2.6286
-17 | -0.5741 | 0.21671 | 0.0059 | -2.6492
-16.5 | -0.5591 | 0.20712 | 0.0026 | -2.6994
-16 | -0.5427 | 0.19885 | -0.0006 | -2.7292
-15.5 | -0.5254 | 0.19137 | -0.0037 | -2.7455
-15 | -0.5092 | 0.18367 | -0.0066 | -2.7724
-14 | -0.297 | 0.14288 | -0.0365 | -2.0787
-13.5 | -0.4359 | 0.1605 | -0.0221 | -2.7159
-13 | -0.4112 | 0.15174 | -0.0281 | -2.7099
-12.5 | -0.3867 | 0.14328 | -0.0339 | -2.6989
-12 | -0.3707 | 0.13381 | -0.0393 | -2.7703
-11 | -0.3579 | 0.11462 | -0.0466 | -3.1225
-10.5 | -0.3554 | 0.10511 | -0.0504 | -3.3812
-10 | -0.3531 | 0.09566 | -0.0549 | -3.6912
-9.5 | -0.3355 | 0.08624 | -0.0631 | -3.8903
-9 | -0.3219 | 0.07672 | -0.0719 | -4.1958
-8.5 | -0.3036 | 0.06628 | -0.0844 | -4.5806
-8 | -0.2597 | 0.05204 | -0.1112 | -4.9904
-7.5 | -0.268 | 0.04544 | -0.1162 | -5.8979
-7 | -0.282 | 0.03499 | -0.1219 | -8.0594
-6.5 | -0.2893 | 0.02531 | -0.1217 | -11.4303
-6 | -0.2912 | 0.01563 | -0.1177 | -18.6308
-5.5 | -0.2758 | 0.00789 | -0.1114 | -34.9556
-5 | -0.2176 | 0.00584 | -0.1068 | -37.2603
-4.5 | -0.1489 | 0.00544 | -0.1043 | -27.3713
-4 | -0.0808 | 0.00522 | -0.1025 | -15.4789
-3.5 | -0.014 | 0.00501 | -0.101 | -2.7944
-3 | 0.0524 | 0.00493 | -0.0999 | 10.6288
-2.5 | 0.1185 | 0.00491 | -0.099 | 24.1344
-2 | 0.184 | 0.0049 | -0.0982 | 37.551
-1.5 | 0.2488 | 0.00489 | -0.0975 | 50.8793
-1 | 0.3131 | 0.00486 | -0.0969 | 64.4239
-0.5 | 0.3769 | 0.00487 | -0.0963 | 77.3922
0 | 0.4407 | 0.00484 | -0.0957 | 91.0537
0.5 | 0.5037 | 0.00481 | -0.095 | 104.7193
1 | 0.5663 | 0.00485 | -0.0943 | 116.7629
1.5 | 0.6298 | 0.0049 | -0.0936 | 128.5306
2 | 0.6927 | 0.00496 | -0.0927 | 139.6573
3 | 0.8164 | 0.00526 | -0.0903 | 155.2091
3.5 | 0.8759 | 0.00557 | -0.0883 | 157.2531
4 | 0.9336 | 0.00602 | -0.0858 | 155.0831
4.5 | 0.9912 | 0.00642 | -0.083 | 154.3925
5 | 1.0485 | 0.00684 | -0.0799 | 153.2895
5.5 | 1.1055 | 0.00715 | -0.0763 | 154.6154
6 | 1.194 | 0.00755 | -0.0787 | 158.1457
6.5 | 1.2667 | 0.00804 | -0.0773 | 157.5498
7 | 1.3279 | 0.00862 | -0.0729 | 154.0487
7.5 | 1.3834 | 0.00954 | -0.0669 | 145.0105
8 | 1.4073 | 0.01186 | -0.0555 | 118.6594
8.5 | 1.3926 | 0.01572 | -0.04 | 88.5878
9 | 1.372 | 0.02083 | -0.0274 | 65.8665
9.5 | 1.3438 | 0.02723 | -0.0182 | 49.35
10 | 1.3075 | 0.0355 | -0.0136 | 36.831
10.5 | 1.2712 | 0.04545 | -0.0139 | 27.9692
11 | 1.2322 | 0.05739 | -0.0182 | 21.4706
11.5 | 1.1961 | 0.07042 | -0.0247 | 16.9852
12 | 1.1618 | 0.08414 | -0.0319 | 13.8079
12.5 | 1.1291 | 0.09813 | -0.039 | 11.5062
13 | 1.1008 | 0.11141 | -0.045 | 9.8806

## 171. Re 20M Mach 0.50 (2)
BIGFOIL.COM POLAR EXPORT
GOE602MOD3-9
GOE 602 MOD 3-9 |  |  |  | Cl Max: | 1.297 | at alpha= | 20 | deg
JavaFoil+Calcfoil stall+Eppler ext transition |  |  |  | L/D Max: | 92.016 | at alpha= | 4 | deg
Re: | 20000000 |  |  | Cd Min: | 0.00834 | at alpha= | -2.5 | deg
Mach: | 0.5 |  |  | Cl=0 at alpha= | -3.553 | deg
|  |  |  | @ Cl=0.1, Cd= | 0.0084273
|  |  |  | @ Cl=0.4, Cd= | 0.0085679
|  |  |  | @ Cl=0.6, Cd= | 0.0088722
alpha (deg) | Cl | Cd | Cm | Cl/Cd
-20 | -0.896 | 0.17681 | -0.045 | -5.07
-19.5 | -0.87 | 0.17047 | -0.045 | -5.104
-19 | -0.844 | 0.17007 | -0.046 | -4.962
-18.5 | -0.819 | 0.14549 | -0.047 | -5.629
-18 | -0.792 | 0.1377 | -0.047 | -5.755
-17.5 | -0.767 | 0.12685 | -0.048 | -6.043
-17 | -0.739 | 0.12221 | -0.047 | -6.047
-16.5 | -0.712 | 0.11753 | -0.047 | -6.055
-16 | -0.684 | 0.1137 | -0.047 | -6.018
-15.5 | -0.656 | 0.11003 | -0.046 | -5.964
-15 | -0.629 | 0.10566 | -0.045 | -5.949
-14.5 | -0.601 | 0.10259 | -0.045 | -5.862
-14 | -0.574 | 0.09488 | -0.045 | -6.054
-13.5 | -0.547 | 0.0915 | -0.045 | -5.981
-13 | -0.52 | 0.09616 | -0.045 | -5.408
-12.5 | -0.493 | 0.08384 | -0.046 | -5.884
-12 | -0.466 | 0.0791 | -0.046 | -5.893
-11.5 | -0.44 | 0.07187 | -0.048 | -6.118
-11 | -0.414 | 0.06494 | -0.05 | -6.375
-10.5 | -0.389 | 0.05773 | -0.054 | -6.74
-10 | -0.368 | 0.04712 | -0.061 | -7.814
-9.5 | -0.368 | 0.02177 | -0.076 | -16.885
-9 | -0.3 | 0.06133 | -0.042 | -4.895
-8.5 | -0.274 | 0.05317 | -0.047 | -5.153
-8 | -0.249 | 0.04638 | -0.053 | -5.359
-7.5 | -0.27 | 0.0102 | -0.089 | -26.499
-7 | -0.236 | 0.00942 | -0.09 | -25.092
-6.5 | -0.163 | 0.04365 | -0.045 | -3.74
-6 | -0.138 | 0.0363 | -0.057 | -3.8
-5.5 | -0.134 | 0.00896 | -0.091 | -14.939
-5 | -0.168 | 0.00879 | -0.092 | -19.114
-4.5 | -0.119 | 0.00879 | -0.092 | -13.568
-4 | -0.059 | 0.00869 | -0.093 | -6.769
-3.5 | 0.007 | 0.00857 | -0.094 | 0.762
-3 | 0.074 | 0.00848 | -0.094 | 8.751
-2.5 | 0.143 | 0.00834 | -0.095 | 17.123
-2 | 0.212 | 0.0084 | -0.095 | 25.202
-1.5 | 0.281 | 0.00854 | -0.096 | 32.862
-1 | 0.35 | 0.00859 | -0.097 | 40.705
-0.5 | 0.418 | 0.00856 | -0.097 | 48.782
0 | 0.487 | 0.00856 | -0.098 | 56.838
0.5 | 0.555 | 0.00872 | -0.099 | 63.639
1 | 0.623 | 0.00895 | -0.099 | 69.646
1.5 | 0.691 | 0.00915 | -0.1 | 75.514
2 | 0.759 | 0.00932 | -0.1 | 81.473
2.5 | 0.827 | 0.00974 | -0.101 | 84.911
3 | 0.894 | 0.01017 | -0.102 | 87.946
3.5 | 0.961 | 0.01062 | -0.102 | 90.535
4 | 1.024 | 0.01113 | -0.103 | 92.016
4.5 | 1.083 | 0.01181 | -0.103 | 91.75
5 | 1.136 | 0.013 | -0.104 | 87.422
5.5 | 1.179 | 0.01354 | -0.105 | 87.119
6 | 1.198 | 0.01413 | -0.105 | 84.809
6.5 | 1.17 | 0.01499 | -0.106 | 78.075
7 | 0.896 | 0.01599 | -0.106 | 56.073
7.5 | 0.757 | 0.01668 | -0.107 | 45.393
8 | 0.791 | 0.01686 | -0.108 | 46.915
8.5 | 0.825 | 0.01868 | -0.108 | 44.147
9 | 0.858 | 0.01911 | -0.109 | 44.906
9.5 | 0.892 | 0.02099 | -0.109 | 42.483
10 | 0.913 | 0.01455 | -0.108 | 62.781
10.5 | 0.778 | 0.07238 | -0.063 | 10.751
11 | 0.964 | 0.01332 | -0.108 | 72.365
11.5 | 0.956 | 0.03014 | -0.103 | 31.711
12 | 0.964 | 0.0384 | -0.1 | 25.101
12.5 | 0.926 | 0.06897 | -0.085 | 13.43
13 | 0.917 | 0.09199 | -0.068 | 9.971
13.5 | 0.947 | 0.0974 | -0.071 | 9.721
14 | 0.983 | 0.09699 | -0.076 | 10.132
14.5 | 1.017 | 0.09759 | -0.08 | 10.427
15 | 1.048 | 0.10074 | -0.082 | 10.408
15.5 | 1.072 | 0.10959 | -0.081 | 9.78
16 | 1.075 | 0.14492 | -0.07 | 7.421
16.5 | 1.104 | 0.15218 | -0.072 | 7.256
17 | 1.133 | 0.15547 | -0.074 | 7.287
17.5 | 1.162 | 0.15791 | -0.076 | 7.36
18 | 1.193 | 0.16124 | -0.078 | 7.397
18.5 | 1.222 | 0.16675 | -0.08 | 7.327
19 | 1.238 | 0.19086 | -0.076 | 6.487
19.5 | 1.267 | 0.19864 | -0.078 | 6.381
20 | 1.297 | 0.20001 | -0.08 | 6.483