## index
index | Re | Mach | Datasource
1 | 50000 | 0 | JavaFoil+Calcfoil stall+Eppler ext transition
2 | 50000 | 0 | XFOIL ncrit=9
3 | 50000 | 0.1 | JavaFoil+Calcfoil stall+Eppler ext transition
4 | 50000 | 0.1 | XFOIL ncrit=9
5 | 50000 | 0.25 | JavaFoil+Calcfoil stall+Eppler ext transition
6 | 50000 | 0.25 | XFOIL ncrit=9
7 | 50000 | 0.5 | JavaFoil+Calcfoil stall+Eppler ext transition
8 | 50000 | 0.5 | XFOIL ncrit=9
9 | 100000 | 0 | JavaFoil+Calcfoil stall+Eppler ext transition
10 | 100000 | 0 | XFOIL ncrit=9
11 | 100000 | 0.1 | JavaFoil+Calcfoil stall+Eppler ext transition
12 | 100000 | 0.1 | XFOIL ncrit=9
13 | 100000 | 0.25 | JavaFoil+Calcfoil stall+Eppler ext transition
14 | 100000 | 0.25 | XFOIL ncrit=9
15 | 100000 | 0.5 | JavaFoil+Calcfoil stall+Eppler ext transition
16 | 100000 | 0.5 | XFOIL ncrit=9
17 | 250000 | 0 | JavaFoil+Calcfoil stall+Eppler ext transition
18 | 250000 | 0 | XFOIL ncrit=9
19 | 250000 | 0.1 | JavaFoil+Calcfoil stall+Eppler ext transition
20 | 250000 | 0.1 | XFOIL ncrit=9
21 | 250000 | 0.25 | JavaFoil+Calcfoil stall+Eppler ext transition
22 | 250000 | 0.25 | XFOIL ncrit=9
23 | 250000 | 0.5 | JavaFoil+Calcfoil stall+Eppler ext transition
24 | 250000 | 0.5 | XFOIL ncrit=9
25 | 500000 | 0 | JavaFoil+Calcfoil stall+Eppler ext transition
26 | 500000 | 0 | XFOIL ncrit=9
27 | 500000 | 0.1 | JavaFoil+Calcfoil stall+Eppler ext transition
28 | 500000 | 0.1 | XFOIL ncrit=9
29 | 500000 | 0.25 | JavaFoil+Calcfoil stall+Eppler ext transition
30 | 500000 | 0.25 | XFOIL ncrit=9
31 | 500000 | 0.5 | JavaFoil+Calcfoil stall+Eppler ext transition
32 | 500000 | 0.5 | XFOIL ncrit=9
33 | 750000 | 0 | JavaFoil+Calcfoil stall+Eppler ext transition
34 | 750000 | 0 | XFOIL ncrit=9
35 | 750000 | 0.1 | JavaFoil+Calcfoil stall+Eppler ext transition
36 | 750000 | 0.1 | XFOIL ncrit=9
37 | 750000 | 0.25 | JavaFoil+Calcfoil stall+Eppler ext transition
38 | 750000 | 0.25 | XFOIL ncrit=9
39 | 750000 | 0.5 | JavaFoil+Calcfoil stall+Eppler ext transition
40 | 750000 | 0.5 | XFOIL ncrit=9
41 | 1000000 | 0 | JavaFoil+Calcfoil stall+Eppler ext transition
42 | 1000000 | 0 | XFOIL ncrit=9
43 | 1000000 | 0.1 | JavaFoil+Calcfoil stall+Eppler ext transition
44 | 1000000 | 0.1 | XFOIL ncrit=9
45 | 1000000 | 0.25 | JavaFoil+Calcfoil stall+Eppler ext transition
46 | 1000000 | 0.25 | XFOIL ncrit=9
47 | 1000000 | 0.5 | JavaFoil+Calcfoil stall+Eppler ext transition
48 | 1000000 | 0.5 | XFOIL ncrit=9
49 | 2000000 | 0 | JavaFoil+Calcfoil stall+Eppler ext transition
50 | 2000000 | 0 | XFOIL ncrit=9
51 | 2000000 | 0.1 | JavaFoil+Calcfoil stall+Eppler ext transition
52 | 2000000 | 0.1 | XFOIL ncrit=9
53 | 2000000 | 0.25 | JavaFoil+Calcfoil stall+Eppler ext transition
54 | 2000000 | 0.25 | XFOIL ncrit=9
55 | 2000000 | 0.5 | JavaFoil+Calcfoil stall+Eppler ext transition
56 | 2000000 | 0.5 | XFOIL ncrit=9
57 | 3000000 | 0 | JavaFoil+Calcfoil stall+Eppler ext transition
58 | 3000000 | 0 | XFOIL ncrit=9
59 | 3000000 | 0.1 | JavaFoil+Calcfoil stall+Eppler ext transition
60 | 3000000 | 0.1 | XFOIL ncrit=9
61 | 3000000 | 0.25 | JavaFoil+Calcfoil stall+Eppler ext transition
62 | 3000000 | 0.25 | XFOIL ncrit=9
63 | 3000000 | 0.5 | JavaFoil+Calcfoil stall+Eppler ext transition
64 | 3000000 | 0.5 | XFOIL ncrit=9
65 | 4000000 | 0 | JavaFoil+Calcfoil stall+Eppler ext transition
66 | 4000000 | 0 | XFOIL ncrit=9
67 | 4000000 | 0.1 | JavaFoil+Calcfoil stall+Eppler ext transition
68 | 4000000 | 0.1 | XFOIL ncrit=9
69 | 4000000 | 0.25 | JavaFoil+Calcfoil stall+Eppler ext transition
70 | 4000000 | 0.25 | XFOIL ncrit=9
71 | 4000000 | 0.5 | JavaFoil+Calcfoil stall+Eppler ext transition
72 | 4000000 | 0.5 | XFOIL ncrit=9
73 | 5000000 | 0 | JavaFoil+Calcfoil stall+Eppler ext transition
74 | 5000000 | 0 | XFOIL ncrit=9
75 | 5000000 | 0.1 | JavaFoil+Calcfoil stall+Eppler ext transition
76 | 5000000 | 0.1 | XFOIL ncrit=9
77 | 5000000 | 0.25 | JavaFoil+Calcfoil stall+Eppler ext transition
78 | 5000000 | 0.25 | XFOIL ncrit=9
79 | 5000000 | 0.5 | JavaFoil+Calcfoil stall+Eppler ext transition
80 | 5000000 | 0.5 | XFOIL ncrit=9
81 | 6000000 | 0 | JavaFoil+Calcfoil stall+Eppler ext transition
82 | 6000000 | 0 | XFOIL ncrit=9
83 | 6000000 | 0.1 | JavaFoil+Calcfoil stall+Eppler ext transition
84 | 6000000 | 0.1 | XFOIL ncrit=9
85 | 6000000 | 0.25 | JavaFoil+Calcfoil stall+Eppler ext transition
86 | 6000000 | 0.25 | XFOIL ncrit=9
87 | 6000000 | 0.5 | JavaFoil+Calcfoil stall+Eppler ext transition
88 | 6000000 | 0.5 | XFOIL ncrit=9
89 | 7000000 | 0 | JavaFoil+Calcfoil stall+Eppler ext transition
90 | 7000000 | 0 | XFOIL ncrit=9
91 | 7000000 | 0.1 | JavaFoil+Calcfoil stall+Eppler ext transition
92 | 7000000 | 0.1 | XFOIL ncrit=9
93 | 7000000 | 0.25 | JavaFoil+Calcfoil stall+Eppler ext transition
94 | 7000000 | 0.25 | XFOIL ncrit=9
95 | 7000000 | 0.5 | JavaFoil+Calcfoil stall+Eppler ext transition
96 | 7000000 | 0.5 | XFOIL ncrit=9
97 | 8000000 | 0 | JavaFoil+Calcfoil stall+Eppler ext transition
98 | 8000000 | 0 | XFOIL ncrit=9
99 | 8000000 | 0.1 | JavaFoil+Calcfoil stall+Eppler ext transition
100 | 8000000 | 0.1 | XFOIL ncrit=9
101 | 8000000 | 0.25 | JavaFoil+Calcfoil stall+Eppler ext transition
102 | 8000000 | 0.25 | XFOIL ncrit=9
103 | 8000000 | 0.5 | JavaFoil+Calcfoil stall+Eppler ext transition
104 | 8000000 | 0.5 | XFOIL ncrit=9
105 | 10000000 | 0 | JavaFoil+Calcfoil stall+Eppler ext transition
106 | 10000000 | 0 | XFOIL ncrit=9
107 | 10000000 | 0.1 | JavaFoil+Calcfoil stall+Eppler ext transition
108 | 10000000 | 0.1 | XFOIL ncrit=9
109 | 10000000 | 0.25 | JavaFoil+Calcfoil stall+Eppler ext transition
110 | 10000000 | 0.25 | XFOIL ncrit=9
111 | 10000000 | 0.5 | JavaFoil+Calcfoil stall+Eppler ext transition
112 | 10000000 | 0.5 | XFOIL ncrit=9
113 | 12000000 | 0 | JavaFoil+Calcfoil stall+Eppler ext transition
114 | 12000000 | 0 | XFOIL ncrit=9
115 | 12000000 | 0.1 | JavaFoil+Calcfoil stall+Eppler ext transition
116 | 12000000 | 0.1 | XFOIL ncrit=9
117 | 12000000 | 0.25 | JavaFoil+Calcfoil stall+Eppler ext transition
118 | 12000000 | 0.25 | XFOIL ncrit=9
119 | 12000000 | 0.5 | JavaFoil+Calcfoil stall+Eppler ext transition
120 | 12000000 | 0.5 | XFOIL ncrit=9
121 | 14000000 | 0 | JavaFoil+Calcfoil stall+Eppler ext transition
122 | 14000000 | 0 | XFOIL ncrit=9
123 | 14000000 | 0.1 | JavaFoil+Calcfoil stall+Eppler ext transition
124 | 14000000 | 0.1 | XFOIL ncrit=9
125 | 14000000 | 0.25 | JavaFoil+Calcfoil stall+Eppler ext transition
126 | 14000000 | 0.25 | XFOIL ncrit=9
127 | 14000000 | 0.5 | JavaFoil+Calcfoil stall+Eppler ext transition
128 | 14000000 | 0.5 | XFOIL ncrit=9
129 | 16000000 | 0 | JavaFoil+Calcfoil stall+Eppler ext transition
130 | 16000000 | 0 | XFOIL ncrit=9
131 | 16000000 | 0.1 | JavaFoil+Calcfoil stall+Eppler ext transition
132 | 16000000 | 0.1 | XFOIL ncrit=9
133 | 16000000 | 0.25 | JavaFoil+Calcfoil stall+Eppler ext transition
134 | 16000000 | 0.25 | XFOIL ncrit=9
135 | 16000000 | 0.5 | JavaFoil+Calcfoil stall+Eppler ext transition
136 | 16000000 | 0.5 | XFOIL ncrit=9
137 | 18000000 | 0 | JavaFoil+Calcfoil stall+Eppler ext transition
138 | 18000000 | 0 | XFOIL ncrit=9
139 | 18000000 | 0.1 | JavaFoil+Calcfoil stall+Eppler ext transition
140 | 18000000 | 0.1 | XFOIL ncrit=9
141 | 18000000 | 0.25 | JavaFoil+Calcfoil stall+Eppler ext transition
142 | 18000000 | 0.25 | XFOIL ncrit=9
143 | 18000000 | 0.5 | JavaFoil+Calcfoil stall+Eppler ext transition
144 | 18000000 | 0.5 | XFOIL ncrit=9
145 | 20000000 | 0 | JavaFoil+Calcfoil stall+Eppler ext transition
146 | 20000000 | 0 | XFOIL ncrit=9
147 | 20000000 | 0.1 | JavaFoil+Calcfoil stall+Eppler ext transition
148 | 20000000 | 0.1 | XFOIL ncrit=9
149 | 20000000 | 0.25 | JavaFoil+Calcfoil stall+Eppler ext transition
150 | 20000000 | 0.25 | XFOIL ncrit=9
151 | 20000000 | 0.5 | JavaFoil+Calcfoil stall+Eppler ext transition
152 | 20000000 | 0.5 | XFOIL ncrit=9

## 1. Re 50k Mach 0.00 (1)
BIGFOIL.COM POLAR EXPORT
Joukowsky 19.00% thick 6.00% camber
Joukowsky 19.00% thick 6.00% camber |  |  |  | Cl Max: | 2.273 | at alpha= | 17.5 | deg
JavaFoil+Calcfoil stall+Eppler ext transition |  |  |  | L/D Max: | 43.426 | at alpha= | 4.5 | deg
Re: | 50000 |  |  | Cd Min: | 0.02446 | at alpha= | 1 | deg
Mach: | 0 |  |  | Cl=0 at alpha= | -7.1346 | deg
|  |  |  | @ Cl=0.1, Cd= | 0.047431
|  |  |  | @ Cl=0.4, Cd= | 0.03547
|  |  |  | @ Cl=0.6, Cd= | 0.030883
alpha (deg) | Cl | Cd | Cm | Cl/Cd
-20 | -1.006 | 0.22061 | -0.085 | -4.561
-19.5 | -0.986 | 0.20991 | -0.086 | -4.697
-19 | -0.964 | 0.19952 | -0.086 | -4.832
-18.5 | -0.94 | 0.18936 | -0.087 | -4.965
-18 | -0.914 | 0.18007 | -0.088 | -5.078
-17.5 | -0.887 | 0.17085 | -0.089 | -5.19
-17 | -0.857 | 0.16212 | -0.09 | -5.288
-16.5 | -0.826 | 0.15374 | -0.091 | -5.374
-16 | -0.793 | 0.14781 | -0.091 | -5.363
-15.5 | -0.758 | 0.14033 | -0.092 | -5.399
-15 | -0.721 | 0.13277 | -0.092 | -5.43
-14.5 | -0.683 | 0.12577 | -0.094 | -5.431
-14 | -0.644 | 0.11883 | -0.095 | -5.417
-13.5 | -0.603 | 0.11239 | -0.095 | -5.364
-13 | -0.561 | 0.10617 | -0.097 | -5.284
-12.5 | -0.518 | 0.10031 | -0.098 | -5.162
-12 | -0.473 | 0.09463 | -0.099 | -5.003
-11.5 | -0.428 | 0.0893 | -0.1 | -4.794
-11 | -0.382 | 0.08416 | -0.102 | -4.538
-10.5 | -0.335 | 0.07939 | -0.103 | -4.218
-10 | -0.287 | 0.07488 | -0.105 | -3.833
-9.5 | -0.239 | 0.07052 | -0.107 | -3.382
-9 | -0.189 | 0.06649 | -0.108 | -2.847
-8.5 | -0.139 | 0.06255 | -0.11 | -2.229
-8 | -0.089 | 0.05891 | -0.112 | -1.51
-7.5 | -0.038 | 0.05552 | -0.114 | -0.682
-7 | 0.014 | 0.05229 | -0.117 | 0.265
-6.5 | 0.066 | 0.04924 | -0.119 | 1.344
-6 | 0.119 | 0.04642 | -0.122 | 2.567
-5.5 | 0.173 | 0.04387 | -0.124 | 3.939
-5 | 0.227 | 0.04148 | -0.126 | 5.477
-4.5 | 0.282 | 0.03931 | -0.129 | 7.185
-4 | 0.338 | 0.0373 | -0.131 | 9.076
-3.5 | 0.395 | 0.03561 | -0.133 | 11.096
-3 | 0.453 | 0.03399 | -0.136 | 13.328
-2.5 | 0.511 | 0.03266 | -0.138 | 15.65
-2 | 0.571 | 0.03141 | -0.14 | 18.162
-1.5 | 0.631 | 0.03032 | -0.143 | 20.809
-1 | 0.693 | 0.02941 | -0.145 | 23.552
-0.5 | 0.756 | 0.02851 | -0.147 | 26.525
0 | 0.858 | 0.0246 | -0.15 | 34.872
0.5 | 0.916 | 0.02514 | -0.153 | 36.433
1 | 0.974 | 0.02446 | -0.166 | 39.803
1.5 | 1.031 | 0.02533 | -0.166 | 40.702
2 | 1.088 | 0.0262 | -0.166 | 41.519
2.5 | 1.144 | 0.02713 | -0.166 | 42.181
3 | 1.2 | 0.02807 | -0.165 | 42.76
3.5 | 1.256 | 0.02913 | -0.165 | 43.111
4 | 1.311 | 0.03024 | -0.165 | 43.355
4.5 | 1.366 | 0.03145 | -0.164 | 43.426
5 | 1.42 | 0.03272 | -0.164 | 43.386
5.5 | 1.473 | 0.03415 | -0.163 | 43.13
6 | 1.526 | 0.03561 | -0.163 | 42.847
6.5 | 1.577 | 0.03716 | -0.163 | 42.448
7 | 1.628 | 0.03882 | -0.162 | 41.947
7.5 | 1.679 | 0.04055 | -0.162 | 41.394
8 | 1.728 | 0.04249 | -0.161 | 40.658
8.5 | 1.776 | 0.04444 | -0.161 | 39.955
9 | 1.822 | 0.04671 | -0.16 | 39.013
9.5 | 1.868 | 0.04916 | -0.16 | 37.992
10 | 1.911 | 0.05181 | -0.159 | 36.891
10.5 | 1.953 | 0.05466 | -0.159 | 35.735
11 | 1.994 | 0.05773 | -0.158 | 34.539
11.5 | 2.032 | 0.06107 | -0.157 | 33.278
12 | 2.068 | 0.06464 | -0.157 | 31.998
12.5 | 2.102 | 0.0685 | -0.156 | 30.685
13 | 2.133 | 0.07271 | -0.155 | 29.338
13.5 | 2.162 | 0.07717 | -0.154 | 28.009
14 | 2.187 | 0.082 | -0.153 | 26.675
14.5 | 2.209 | 0.08725 | -0.152 | 25.322
15 | 2.229 | 0.09292 | -0.151 | 23.983
15.5 | 2.245 | 0.09908 | -0.15 | 22.657
16 | 2.257 | 0.10571 | -0.149 | 21.35
16.5 | 2.266 | 0.1128 | -0.147 | 20.086
17 | 2.271 | 0.12073 | -0.146 | 18.813
17.5 | 2.273 | 0.12921 | -0.144 | 17.591
18 | 2.27 | 0.13869 | -0.142 | 16.37
18.5 | 2.264 | 0.14909 | -0.14 | 15.185
19 | 2.254 | 0.16059 | -0.137 | 14.037
19.5 | 2.241 | 0.17319 | -0.134 | 12.943
20 | 2.224 | 0.18701 | -0.131 | 11.89

## 2. Re 50k Mach 0.00 (2)
BIGFOIL.COM POLAR EXPORT
Joukowsky 19.00% thick 6.00% camber
Joukowsky 19.00% thick 6.00% camber |  |  |  | Cl Max: | 1.1319 | at alpha= | 19.5 | deg
XFOIL ncrit=9 |  |  |  | L/D Max: | 4.7899 | at alpha= | 10 | deg
Re: | 50000 |  |  | Cd Min: | 0.26347 | at alpha= | 19.5 | deg
Mach: | 0 |  |  | Cl=0 at alpha= | 0.66007 | deg
|  |  |  | @ Cl=0.1, Cd= | 0.082869
|  |  |  | @ Cl=0.4, Cd= | 0.10403
|  |  |  | @ Cl=0.6, Cd= | 0.12915
alpha (deg) | Cl | Cd | Cm | Cl/Cd
-8.5 | -0.3577 | 0.15391 | -0.0094 | -2.3241
-8 | -0.2906 | 0.14344 | -0.0145 | -2.0259
-7.5 | -0.3582 | 0.14774 | -0.0132 | -2.4245
-7 | -0.2653 | 0.13592 | -0.0206 | -1.9519
-6.5 | -0.2567 | 0.13183 | -0.0223 | -1.9472
-6 | -0.3456 | 0.1334 | -0.003 | -2.5907
-5.5 | -0.3838 | 0.13204 | 0.0052 | -2.9067
-5 | -0.4121 | 0.12903 | 0.0084 | -3.1938
-4.5 | -0.4212 | 0.1265 | 0.012 | -3.3296
-4 | -0.4373 | 0.12246 | 0.0155 | -3.571
-3.5 | -0.4971 | 0.12218 | 0.0168 | -4.0686
-3 | -0.4401 | 0.1162 | 0.0171 | -3.7874
-2 | -0.3742 | 0.09011 | -0.0324 | -4.1527
-1.5 | -0.2507 | 0.07834 | -0.0695 | -3.2002
-1 | -0.204 | 0.07959 | -0.0703 | -2.5631
0 | -0.0758 | 0.07703 | -0.0881 | -0.98403
0.5 | -0.0178 | 0.07767 | -0.0944 | -0.22917
1 | 0.0378 | 0.07943 | -0.0994 | 0.47589
1.5 | 0.1058 | 0.08319 | -0.105 | 1.2718
2 | 0.1551 | 0.08516 | -0.108 | 1.8213
2.5 | 0.1918 | 0.08686 | -0.1093 | 2.2082
3 | 0.2287 | 0.08936 | -0.1107 | 2.5593
3.5 | 0.2731 | 0.09279 | -0.1136 | 2.9432
4 | 0.3297 | 0.09777 | -0.1164 | 3.3722
5 | 0.3986 | 0.10384 | -0.118 | 3.8386
5.5 | 0.4232 | 0.1071 | -0.1179 | 3.9514
6 | 0.4525 | 0.11098 | -0.1184 | 4.0773
6.5 | 0.4952 | 0.11572 | -0.1185 | 4.2793
7 | 0.5468 | 0.12054 | -0.1233 | 4.5363
8 | 0.6058 | 0.13009 | -0.1303 | 4.6568
8.5 | 0.6288 | 0.13513 | -0.132 | 4.6533
9 | 0.6542 | 0.14058 | -0.1337 | 4.6536
9.5 | 0.688 | 0.14696 | -0.1358 | 4.6815
10 | 0.7443 | 0.15539 | -0.1384 | 4.7899
10.5 | 0.752 | 0.15846 | -0.139 | 4.7457
11 | 0.7641 | 0.1628 | -0.1404 | 4.6935
11.5 | 0.7826 | 0.1681 | -0.1421 | 4.6556
12 | 0.8115 | 0.17458 | -0.144 | 4.6483
12.5 | 0.8617 | 0.18355 | -0.1458 | 4.6946
13 | 0.8637 | 0.1857 | -0.1475 | 4.6511
13.5 | 0.8755 | 0.19024 | -0.1498 | 4.6021
14 | 0.8962 | 0.19615 | -0.1521 | 4.569
14.5 | 0.9453 | 0.20643 | -0.1535 | 4.5793
15.5 | 0.9584 | 0.21238 | -0.1591 | 4.5127
16 | 0.9805 | 0.21882 | -0.1616 | 4.4809
16.5 | 1.0218 | 0.22824 | -0.1628 | 4.4769
17 | 1.0204 | 0.22931 | -0.1667 | 4.4499
17.5 | 1.0342 | 0.23461 | -0.17 | 4.4082
18 | 1.0806 | 0.24685 | -0.1707 | 4.3776
18.5 | 1.0758 | 0.24592 | -0.1753 | 4.3746
19 | 1.0882 | 0.25101 | -0.1791 | 4.3353
19.5 | 1.1319 | 0.26347 | -0.1794 | 4.2961
20 | 1.1249 | 0.26181 | -0.1851 | 4.2966

## 3. Re 50k Mach 0.10 (1)
BIGFOIL.COM POLAR EXPORT
Joukowsky 19.00% thick 6.00% camber
Joukowsky 19.00% thick 6.00% camber |  |  |  | Cl Max: | 2.262 | at alpha= | 17 | deg
JavaFoil+Calcfoil stall+Eppler ext transition |  |  |  | L/D Max: | 43.199 | at alpha= | 4.5 | deg
Re: | 50000 |  |  | Cd Min: | 0.02468 | at alpha= | 1 | deg
Mach: | 0.1 |  |  | Cl=0 at alpha= | -7.1346 | deg
|  |  |  | @ Cl=0.1, Cd= | 0.047753
|  |  |  | @ Cl=0.4, Cd= | 0.03573
|  |  |  | @ Cl=0.6, Cd= | 0.031204
alpha (deg) | Cl | Cd | Cm | Cl/Cd
-20 | -0.995 | 0.22426 | -0.085 | -4.438
-19.5 | -0.977 | 0.21456 | -0.086 | -4.553
-19 | -0.956 | 0.20303 | -0.087 | -4.711
-18.5 | -0.934 | 0.19251 | -0.087 | -4.852
-18 | -0.909 | 0.18268 | -0.088 | -4.979
-17.5 | -0.883 | 0.17361 | -0.089 | -5.087
-17 | -0.855 | 0.16391 | -0.09 | -5.214
-16.5 | -0.824 | 0.15507 | -0.091 | -5.316
-16 | -0.792 | 0.14984 | -0.091 | -5.283
-15.5 | -0.757 | 0.14209 | -0.092 | -5.328
-15 | -0.721 | 0.13428 | -0.093 | -5.369
-14.5 | -0.684 | 0.12715 | -0.094 | -5.376
-14 | -0.644 | 0.12012 | -0.095 | -5.365
-13.5 | -0.604 | 0.11354 | -0.096 | -5.319
-13 | -0.562 | 0.10701 | -0.097 | -5.254
-12.5 | -0.519 | 0.10109 | -0.098 | -5.135
-12 | -0.475 | 0.09543 | -0.099 | -4.975
-11.5 | -0.429 | 0.08995 | -0.101 | -4.774
-11 | -0.383 | 0.08483 | -0.102 | -4.516
-10.5 | -0.336 | 0.07993 | -0.103 | -4.205
-10 | -0.288 | 0.0754 | -0.105 | -3.821
-9.5 | -0.239 | 0.07096 | -0.107 | -3.374
-9 | -0.19 | 0.06685 | -0.108 | -2.842
-8.5 | -0.14 | 0.06291 | -0.111 | -2.225
-8 | -0.089 | 0.05926 | -0.113 | -1.507
-7.5 | -0.038 | 0.05584 | -0.115 | -0.681
-7 | 0.014 | 0.05261 | -0.117 | 0.264
-6.5 | 0.066 | 0.04951 | -0.119 | 1.342
-6 | 0.12 | 0.04672 | -0.122 | 2.562
-5.5 | 0.174 | 0.04407 | -0.124 | 3.939
-5 | 0.228 | 0.04168 | -0.127 | 5.476
-4.5 | 0.284 | 0.03951 | -0.129 | 7.179
-4 | 0.34 | 0.03758 | -0.131 | 9.044
-3.5 | 0.397 | 0.03581 | -0.134 | 11.083
-3 | 0.455 | 0.03426 | -0.136 | 13.277
-2.5 | 0.513 | 0.0329 | -0.138 | 15.602
-2 | 0.573 | 0.03169 | -0.141 | 18.068
-1.5 | 0.633 | 0.03061 | -0.143 | 20.684
-1 | 0.695 | 0.02965 | -0.145 | 23.452
-0.5 | 0.759 | 0.02877 | -0.148 | 26.383
0 | 0.862 | 0.02475 | -0.15 | 34.827
0.5 | 0.92 | 0.02528 | -0.154 | 36.391
1 | 0.978 | 0.02468 | -0.167 | 39.637
1.5 | 1.036 | 0.0255 | -0.167 | 40.619
2 | 1.093 | 0.02638 | -0.167 | 41.418
2.5 | 1.15 | 0.02732 | -0.166 | 42.081
3 | 1.206 | 0.0283 | -0.166 | 42.603
3.5 | 1.262 | 0.02937 | -0.166 | 42.947
4 | 1.317 | 0.03051 | -0.165 | 43.161
4.5 | 1.372 | 0.03175 | -0.165 | 43.199
5 | 1.426 | 0.03304 | -0.165 | 43.154
5.5 | 1.479 | 0.03449 | -0.164 | 42.89
6 | 1.532 | 0.03597 | -0.164 | 42.587
6.5 | 1.584 | 0.03757 | -0.163 | 42.153
7 | 1.635 | 0.03926 | -0.163 | 41.646
7.5 | 1.685 | 0.04106 | -0.162 | 41.047
8 | 1.734 | 0.04304 | -0.162 | 40.3
8.5 | 1.782 | 0.04502 | -0.161 | 39.591
9 | 1.829 | 0.04736 | -0.161 | 38.619
9.5 | 1.874 | 0.04986 | -0.16 | 37.586
10 | 1.918 | 0.05258 | -0.16 | 36.469
10.5 | 1.96 | 0.05555 | -0.159 | 35.281
11 | 2 | 0.05868 | -0.159 | 34.075
11.5 | 2.037 | 0.06209 | -0.158 | 32.814
12 | 2.073 | 0.06577 | -0.157 | 31.519
12.5 | 2.106 | 0.06984 | -0.157 | 30.161
13 | 2.137 | 0.07415 | -0.156 | 28.815
13.5 | 2.164 | 0.0788 | -0.155 | 27.467
14 | 2.189 | 0.08381 | -0.154 | 26.117
14.5 | 2.21 | 0.08929 | -0.153 | 24.749
15 | 2.228 | 0.09511 | -0.152 | 23.422
15.5 | 2.242 | 0.10153 | -0.15 | 22.083
16 | 2.252 | 0.10843 | -0.149 | 20.772
16.5 | 2.259 | 0.11596 | -0.147 | 19.484
17 | 2.262 | 0.12427 | -0.146 | 18.206
17.5 | 2.262 | 0.13328 | -0.144 | 16.969
18 | 2.256 | 0.14324 | -0.142 | 15.752
18.5 | 2.247 | 0.15426 | -0.139 | 14.566
19 | 2.233 | 0.1667 | -0.136 | 13.398
19.5 | 2.217 | 0.18001 | -0.133 | 12.315
20 | 2.196 | 0.19457 | -0.13 | 11.286

## 4. Re 50k Mach 0.10 (2)
BIGFOIL.COM POLAR EXPORT
Joukowsky 19.00% thick 6.00% camber
Joukowsky 19.00% thick 6.00% camber |  |  |  | Cl Max: | 1.1367 | at alpha= | 19.5 | deg
XFOIL ncrit=9 |  |  |  | L/D Max: | 4.7479 | at alpha= | 10 | deg
Re: | 50000 |  |  | Cd Min: | 0.2654 | at alpha= | 19.5 | deg
Mach: | 0.1 |  |  | Cl=0 at alpha= | 0.66513 | deg
|  |  |  | @ Cl=0.1, Cd= | 0.083006
|  |  |  | @ Cl=0.4, Cd= | 0.10527
|  |  |  | @ Cl=0.6, Cd= | 0.12951
alpha (deg) | Cl | Cd | Cm | Cl/Cd
-8.5 | -0.3548 | 0.15445 | -0.0095 | -2.2972
-8 | -0.2834 | 0.1437 | -0.0159 | -1.9722
-7.5 | -0.2883 | 0.14125 | -0.02 | -2.0411
-7 | -0.2599 | 0.13651 | -0.0221 | -1.9039
-6.5 | -0.2514 | 0.13224 | -0.0231 | -1.9011
-6 | -0.3498 | 0.1343 | -0.0023 | -2.6046
-5.5 | -0.3806 | 0.13265 | 0.005 | -2.8692
-5 | -0.4111 | 0.12985 | 0.0082 | -3.166
-4.5 | -0.4162 | 0.12707 | 0.0116 | -3.2754
-4 | -0.4347 | 0.1232 | 0.0152 | -3.5284
-3.5 | -0.4879 | 0.12269 | 0.0176 | -3.9767
-3 | -0.4346 | 0.1169 | 0.0165 | -3.7177
-2 | -0.379 | 0.09158 | -0.0306 | -4.1385
-1.5 | -0.2878 | 0.08202 | -0.0569 | -3.5089
-1 | -0.2193 | 0.08054 | -0.0666 | -2.7229
-0.5 | -0.1389 | 0.07871 | -0.08 | -1.7647
0 | -0.0762 | 0.07765 | -0.0886 | -0.98133
0.5 | -0.0179 | 0.07814 | -0.095 | -0.22908
1 | 0.0363 | 0.0797 | -0.1 | 0.45546
1.5 | 0.0976 | 0.08289 | -0.1048 | 1.1775
2.5 | 0.1931 | 0.0875 | -0.1099 | 2.2069
3 | 0.2283 | 0.08982 | -0.111 | 2.5418
3.5 | 0.268 | 0.093 | -0.1129 | 2.8817
4 | 0.3185 | 0.09736 | -0.1158 | 3.2714
5.5 | 0.4249 | 0.10769 | -0.1185 | 3.9456
6 | 0.4517 | 0.1114 | -0.1186 | 4.0548
7 | 0.5458 | 0.12126 | -0.1231 | 4.5011
8 | 0.6089 | 0.13087 | -0.1309 | 4.6527
8.5 | 0.6307 | 0.13576 | -0.1325 | 4.6457
9 | 0.6551 | 0.1411 | -0.1342 | 4.6428
9.5 | 0.6845 | 0.14708 | -0.1361 | 4.6539
10 | 0.7383 | 0.1555 | -0.1387 | 4.7479
10.5 | 0.757 | 0.15965 | -0.1398 | 4.7416
11 | 0.7674 | 0.16362 | -0.141 | 4.6901
11.5 | 0.7844 | 0.16876 | -0.1428 | 4.648
12 | 0.8099 | 0.17485 | -0.1447 | 4.632
12.5 | 0.8621 | 0.18441 | -0.1466 | 4.6749
13 | 0.8683 | 0.18688 | -0.1483 | 4.6463
13.5 | 0.8785 | 0.19109 | -0.1505 | 4.5973
14 | 0.8976 | 0.19678 | -0.1529 | 4.5614
14.5 | 0.9413 | 0.20627 | -0.1546 | 4.5634
15.5 | 0.9619 | 0.21334 | -0.16 | 4.5088
16 | 0.9817 | 0.21944 | -0.1627 | 4.4737
16.5 | 1.0287 | 0.23053 | -0.1636 | 4.4623
17 | 1.0247 | 0.23051 | -0.1677 | 4.4454
17.5 | 1.0374 | 0.2356 | -0.1711 | 4.4032
18 | 1.0796 | 0.24696 | -0.1721 | 4.3716
18.5 | 1.0805 | 0.24728 | -0.1763 | 4.3695
19 | 1.0919 | 0.25215 | -0.1803 | 4.3304
19.5 | 1.1367 | 0.2654 | -0.1806 | 4.283
20 | 1.1297 | 0.2632 | -0.1863 | 4.2922

## 5. Re 50k Mach 0.25 (1)
BIGFOIL.COM POLAR EXPORT
Joukowsky 19.00% thick 6.00% camber
Joukowsky 19.00% thick 6.00% camber |  |  |  | Cl Max: | 2.21 | at alpha= | 15.5 | deg
JavaFoil+Calcfoil stall+Eppler ext transition |  |  |  | L/D Max: | 42.112 | at alpha= | 4 | deg
Re: | 50000 |  |  | Cd Min: | 0.02555 | at alpha= | 0 | deg
Mach: | 0.25 |  |  | Cl=0 at alpha= | -7.1321 | deg
|  |  |  | @ Cl=0.1, Cd= | 0.049408
|  |  |  | @ Cl=0.4, Cd= | 0.037352
|  |  |  | @ Cl=0.6, Cd= | 0.032746
alpha (deg) | Cl | Cd | Cm | Cl/Cd
-20 | -0.899 | 0.25779 | -0.085 | -3.487
-19.5 | -0.895 | 0.24335 | -0.085 | -3.679
-19 | -0.888 | 0.22853 | -0.086 | -3.886
-18.5 | -0.878 | 0.21626 | -0.087 | -4.058
-18 | -0.864 | 0.20249 | -0.088 | -4.266
-17.5 | -0.847 | 0.1909 | -0.089 | -4.437
-17 | -0.827 | 0.17897 | -0.09 | -4.62
-16.5 | -0.804 | 0.17181 | -0.09 | -4.679
-16 | -0.777 | 0.16203 | -0.091 | -4.796
-15.5 | -0.748 | 0.15262 | -0.092 | -4.899
-15 | -0.716 | 0.14348 | -0.093 | -4.989
-14.5 | -0.682 | 0.13487 | -0.094 | -5.054
-14 | -0.645 | 0.12737 | -0.095 | -5.067
-13.5 | -0.607 | 0.11951 | -0.096 | -5.08
-13 | -0.567 | 0.11273 | -0.097 | -5.028
-12.5 | -0.525 | 0.10593 | -0.099 | -4.955
-12 | -0.481 | 0.09975 | -0.1 | -4.824
-11.5 | -0.436 | 0.09383 | -0.101 | -4.647
-11 | -0.39 | 0.08821 | -0.103 | -4.417
-10.5 | -0.342 | 0.083 | -0.104 | -4.123
-10 | -0.294 | 0.07812 | -0.106 | -3.761
-9.5 | -0.244 | 0.07344 | -0.108 | -3.327
-9 | -0.194 | 0.06908 | -0.11 | -2.81
-8.5 | -0.143 | 0.06495 | -0.112 | -2.203
-8 | -0.091 | 0.06119 | -0.114 | -1.492
-7.5 | -0.039 | 0.05758 | -0.116 | -0.675
-7 | 0.014 | 0.05429 | -0.118 | 0.262
-6.5 | 0.068 | 0.05115 | -0.121 | 1.329
-6 | 0.122 | 0.04821 | -0.123 | 2.54
-5.5 | 0.178 | 0.04558 | -0.126 | 3.897
-5 | 0.233 | 0.04315 | -0.128 | 5.411
-4.5 | 0.29 | 0.0409 | -0.131 | 7.095
-4 | 0.348 | 0.03893 | -0.133 | 8.928
-3.5 | 0.406 | 0.03717 | -0.135 | 10.918
-3 | 0.465 | 0.03556 | -0.138 | 13.079
-2.5 | 0.525 | 0.03421 | -0.14 | 15.336
-2 | 0.585 | 0.033 | -0.143 | 17.733
-1.5 | 0.647 | 0.03195 | -0.145 | 20.242
-1 | 0.709 | 0.03107 | -0.147 | 22.835
-0.5 | 0.774 | 0.03028 | -0.149 | 25.55
0 | 0.883 | 0.02555 | -0.152 | 34.572
0.5 | 0.943 | 0.02613 | -0.155 | 36.082
1 | 1.002 | 0.0268 | -0.158 | 37.392
1.5 | 1.061 | 0.0264 | -0.171 | 40.191
2 | 1.119 | 0.02742 | -0.171 | 40.827
2.5 | 1.177 | 0.02844 | -0.17 | 41.398
3 | 1.235 | 0.02957 | -0.17 | 41.759
3.5 | 1.292 | 0.03076 | -0.17 | 41.995
4 | 1.348 | 0.03201 | -0.169 | 42.112
4.5 | 1.404 | 0.03336 | -0.169 | 42.075
5 | 1.459 | 0.03485 | -0.168 | 41.86
5.5 | 1.513 | 0.03642 | -0.168 | 41.535
6 | 1.566 | 0.03813 | -0.168 | 41.082
6.5 | 1.619 | 0.03992 | -0.167 | 40.552
7 | 1.671 | 0.04187 | -0.167 | 39.898
7.5 | 1.721 | 0.04392 | -0.166 | 39.186
8 | 1.77 | 0.04617 | -0.166 | 38.339
8.5 | 1.818 | 0.04861 | -0.165 | 37.395
9 | 1.864 | 0.05117 | -0.165 | 36.427
9.5 | 1.908 | 0.05409 | -0.164 | 35.278
10 | 1.951 | 0.05729 | -0.163 | 34.051
10.5 | 1.991 | 0.06077 | -0.163 | 32.759
11 | 2.029 | 0.06444 | -0.162 | 31.479
11.5 | 2.064 | 0.06858 | -0.161 | 30.092
12 | 2.096 | 0.07298 | -0.16 | 28.717
12.5 | 2.124 | 0.07786 | -0.159 | 27.286
13 | 2.149 | 0.08313 | -0.158 | 25.858
13.5 | 2.17 | 0.0889 | -0.157 | 24.414
14 | 2.188 | 0.09519 | -0.156 | 22.984
14.5 | 2.2 | 0.10201 | -0.155 | 21.563
15 | 2.207 | 0.10949 | -0.153 | 20.161
15.5 | 2.21 | 0.1178 | -0.151 | 18.761
16 | 2.206 | 0.12692 | -0.149 | 17.384
16.5 | 2.198 | 0.13723 | -0.147 | 16.014
17 | 2.183 | 0.14874 | -0.144 | 14.676
17.5 | 2.163 | 0.16154 | -0.141 | 13.388
18 | 2.135 | 0.17645 | -0.138 | 12.098
18.5 | 2.101 | 0.19282 | -0.133 | 10.897
19 | 2.064 | 0.2106 | -0.128 | 9.799
19.5 | 2.023 | 0.22931 | -0.122 | 8.822
20 | 1.982 | 0.24732 | -0.116 | 8.012

## 6. Re 50k Mach 0.25 (2)
BIGFOIL.COM POLAR EXPORT
Joukowsky 19.00% thick 6.00% camber
Joukowsky 19.00% thick 6.00% camber |  |  |  | Cl Max: | 1.1567 | at alpha= | 20 | deg
XFOIL ncrit=9 |  |  |  | L/D Max: | 4.6668 | at alpha= | 11 | deg
Re: | 50000 |  |  | Cd Min: | 0.27147 | at alpha= | 20 | deg
Mach: | 0.25 |  |  | Cl=0 at alpha= | 0.88477 | deg
|  |  |  | @ Cl=0.1, Cd= | 0.085826
|  |  |  | @ Cl=0.4, Cd= | 0.10813
|  |  |  | @ Cl=0.6, Cd= | 0.13298
alpha (deg) | Cl | Cd | Cm | Cl/Cd
-8.5 | -0.3123 | 0.15509 | -0.0181 | -2.0137
-8 | -0.2471 | 0.14577 | -0.024 | -1.6951
-7.5 | -0.2364 | 0.14155 | -0.0274 | -1.6701
-7 | -0.2393 | 0.1398 | -0.0273 | -1.7117
-6.5 | -0.2104 | 0.13393 | -0.0296 | -1.571
-6 | -0.2596 | 0.13588 | -0.0252 | -1.9105
-5.5 | -0.3668 | 0.13612 | 0.0041 | -2.6947
-5 | -0.4064 | 0.13436 | 0.0072 | -3.0247
-4.5 | -0.3948 | 0.13031 | 0.0098 | -3.0297
-4 | -0.4235 | 0.12726 | 0.0136 | -3.3278
-3.5 | -0.4556 | 0.12672 | 0.0149 | -3.5953
-3 | -0.4051 | 0.12125 | 0.0118 | -3.341
-2.5 | -0.3885 | 0.11733 | 0.0101 | -3.3112
-2 | -0.3911 | 0.10256 | -0.0209 | -3.8134
-1.5 | -0.3706 | 0.10187 | -0.0134 | -3.638
-1 | -0.2468 | 0.08311 | -0.0642 | -2.9696
-0.5 | -0.1866 | 0.08207 | -0.0717 | -2.2737
0 | -0.1037 | 0.08255 | -0.0836 | -1.2562
0.5 | -0.0384 | 0.08256 | -0.0913 | -0.46512
1 | 0.0115 | 0.08265 | -0.0961 | 0.13914
1.5 | 0.0631 | 0.08409 | -0.1007 | 0.75039
2 | 0.1171 | 0.08663 | -0.1051 | 1.3517
2.5 | 0.1921 | 0.09127 | -0.112 | 2.1047
3 | 0.2403 | 0.09363 | -0.1153 | 2.5665
3.5 | 0.2691 | 0.09561 | -0.1154 | 2.8146
4 | 0.3024 | 0.09863 | -0.1161 | 3.066
4.5 | 0.3419 | 0.10254 | -0.1178 | 3.3343
5 | 0.4012 | 0.10825 | -0.1211 | 3.7062
5.5 | 0.4413 | 0.11207 | -0.1223 | 3.9377
6 | 0.4604 | 0.11477 | -0.1219 | 4.0115
6.5 | 0.4833 | 0.11831 | -0.1217 | 4.085
7 | 0.5049 | 0.1218 | -0.1203 | 4.1453
7.5 | 0.5568 | 0.12749 | -0.1264 | 4.3674
8 | 0.6216 | 0.13572 | -0.1336 | 4.58
9 | 0.6657 | 0.14462 | -0.1372 | 4.6031
9.5 | 0.6872 | 0.14978 | -0.1389 | 4.5881
10 | 0.7137 | 0.15565 | -0.1409 | 4.5853
10.5 | 0.7576 | 0.16349 | -0.1432 | 4.6339
11 | 0.7919 | 0.16969 | -0.145 | 4.6667
11.5 | 0.7999 | 0.17301 | -0.1466 | 4.6234
12 | 0.817 | 0.17813 | -0.1486 | 4.5865
12.5 | 0.8436 | 0.18454 | -0.1508 | 4.5714
13 | 0.8929 | 0.19437 | -0.1527 | 4.5938
13.5 | 0.8991 | 0.19656 | -0.1549 | 4.5742
14 | 0.9115 | 0.20109 | -0.1576 | 4.5328
14.5 | 0.9349 | 0.20755 | -0.1602 | 4.5045
15 | 0.9832 | 0.21859 | -0.1616 | 4.4979
15.5 | 0.9834 | 0.21927 | -0.1649 | 4.4849
16 | 0.9964 | 0.2242 | -0.1683 | 4.4442
16.5 | 1.0293 | 0.23305 | -0.1704 | 4.4166
17 | 1.0509 | 0.23816 | -0.173 | 4.4126
17.5 | 1.0575 | 0.2416 | -0.1772 | 4.3771
18 | 1.0842 | 0.24966 | -0.1798 | 4.3427
18.5 | 1.1082 | 0.25574 | -0.1822 | 4.3333
19 | 1.1143 | 0.25897 | -0.187 | 4.3028
19.5 | 1.1457 | 0.26891 | -0.1889 | 4.2605
20 | 1.1567 | 0.27147 | -0.1931 | 4.2609

## 7. Re 50k Mach 0.50 (1)
BIGFOIL.COM POLAR EXPORT
Joukowsky 19.00% thick 6.00% camber
Joukowsky 19.00% thick 6.00% camber |  |  |  | Cl Max: | 2.019 | at alpha= | 10.5 | deg
JavaFoil+Calcfoil stall+Eppler ext transition |  |  |  | L/D Max: | 37.524 | at alpha= | 3 | deg
Re: | 50000 |  |  | Cd Min: | 0.02967 | at alpha= | 0 | deg
Mach: | 0.5 |  |  | Cl=0 at alpha= | -7.1379 | deg
|  |  |  | @ Cl=0.1, Cd= | 0.056877
|  |  |  | @ Cl=0.4, Cd= | 0.043934
|  |  |  | @ Cl=0.6, Cd= | 0.039217
alpha (deg) | Cl | Cd | Cm | Cl/Cd
-20 | -0.763 | 0.50268 | -0.116 | -1.517
-19.5 | -0.733 | 0.49882 | -0.117 | -1.47
-19 | -0.703 | 0.46903 | -0.114 | -1.498
-18.5 | -0.673 | 0.46326 | -0.114 | -1.453
-18 | -0.643 | 0.46488 | -0.111 | -1.383
-17.5 | -0.613 | 0.44284 | -0.111 | -1.385
-17 | -0.584 | 0.4344 | -0.111 | -1.344
-16.5 | -0.553 | 0.42185 | -0.108 | -1.312
-16 | -0.524 | 0.3934 | -0.108 | -1.332
-15.5 | -0.494 | 0.38738 | -0.105 | -1.274
-15 | -0.464 | 0.39114 | -0.105 | -1.186
-14.5 | -0.434 | 0.35797 | -0.102 | -1.212
-14 | -0.404 | 0.3446 | -0.102 | -1.174
-13.5 | -0.374 | 0.3132 | -0.098 | -1.196
-13 | -0.345 | 0.29414 | -0.094 | -1.171
-12.5 | -0.315 | 0.26092 | -0.091 | -1.206
-12 | -0.407 | 0.15619 | -0.094 | -2.604
-11.5 | -0.411 | 0.13197 | -0.099 | -3.114
-11 | -0.387 | 0.11729 | -0.102 | -3.297
-10.5 | -0.351 | 0.10611 | -0.105 | -3.304
-10 | -0.307 | 0.09671 | -0.107 | -3.178
-9.5 | -0.259 | 0.08898 | -0.11 | -2.914
-9 | -0.208 | 0.08231 | -0.112 | -2.528
-8.5 | -0.155 | 0.07622 | -0.115 | -2.028
-8 | -0.099 | 0.07106 | -0.117 | -1.396
-7.5 | -0.042 | 0.06629 | -0.12 | -0.64
-7 | 0.016 | 0.0621 | -0.123 | 0.25
-6.5 | 0.075 | 0.05833 | -0.126 | 1.278
-6 | 0.134 | 0.0549 | -0.129 | 2.449
-5.5 | 0.195 | 0.05184 | -0.132 | 3.765
-5 | 0.257 | 0.04906 | -0.135 | 5.235
-4.5 | 0.319 | 0.04659 | -0.138 | 6.852
-4 | 0.382 | 0.04446 | -0.14 | 8.601
-3.5 | 0.446 | 0.04259 | -0.143 | 10.483
-3 | 0.511 | 0.04101 | -0.146 | 12.469
-2.5 | 0.576 | 0.03961 | -0.149 | 14.549
-2 | 0.642 | 0.03853 | -0.151 | 16.658
-1.5 | 0.708 | 0.03763 | -0.153 | 18.822
-1 | 0.775 | 0.03698 | -0.156 | 20.967
-0.5 | 0.844 | 0.03642 | -0.158 | 23.163
0 | 0.976 | 0.02967 | -0.16 | 32.904
0.5 | 1.041 | 0.03054 | -0.162 | 34.091
1 | 1.106 | 0.03154 | -0.165 | 35.059
1.5 | 1.17 | 0.03269 | -0.167 | 35.786
2 | 1.233 | 0.03399 | -0.17 | 36.281
2.5 | 1.296 | 0.03528 | -0.173 | 36.732
3 | 1.358 | 0.03618 | -0.187 | 37.524
3.5 | 1.418 | 0.03812 | -0.187 | 37.21
4 | 1.478 | 0.0402 | -0.186 | 36.766
4.5 | 1.537 | 0.04245 | -0.186 | 36.204
5 | 1.594 | 0.04496 | -0.185 | 35.462
5.5 | 1.65 | 0.04764 | -0.184 | 34.64
6 | 1.704 | 0.05066 | -0.184 | 33.642
6.5 | 1.756 | 0.05393 | -0.183 | 32.568
7 | 1.806 | 0.05763 | -0.182 | 31.339
7.5 | 1.853 | 0.06167 | -0.181 | 30.042
8 | 1.896 | 0.06626 | -0.18 | 28.618
8.5 | 1.935 | 0.07151 | -0.179 | 27.062
9 | 1.969 | 0.07745 | -0.178 | 25.419
9.5 | 1.995 | 0.08427 | -0.177 | 23.678
10 | 2.013 | 0.0923 | -0.175 | 21.807
10.5 | 2.019 | 0.10184 | -0.174 | 19.821
11 | 2.008 | 0.11345 | -0.171 | 17.702
11.5 | 1.973 | 0.12784 | -0.168 | 15.434
12 | 1.897 | 0.14748 | -0.162 | 12.864
12.5 | 1.728 | 0.17922 | -0.148 | 9.641
13 | 1.133 | 0.26166 | -0.09 | 4.329
13.5 | 1.163 | 0.3639 | -0.101 | 3.197
14 | 1.192 | 0.37899 | -0.106 | 3.145
14.5 | 1.222 | 0.40975 | -0.111 | 2.982
15 | 1.251 | 0.45372 | -0.114 | 2.756
15.5 | 1.28 | 0.47625 | -0.117 | 2.687

## 8. Re 50k Mach 0.50 (2)
BIGFOIL.COM POLAR EXPORT
Joukowsky 19.00% thick 6.00% camber
Joukowsky 19.00% thick 6.00% camber |  |  |  | Cl Max: | 1.2788 | at alpha= | 20 | deg
XFOIL ncrit=9 |  |  |  | L/D Max: | 4.4259 | at alpha= | 10.5 | deg
Re: | 50000 |  |  | Cd Min: | 0.31613 | at alpha= | 20 | deg
Mach: | 0.5 |  |  | Cl=0 at alpha= | 1.8451 | deg
|  |  |  | @ Cl=0.1, Cd= | 0.099447
|  |  |  | @ Cl=0.4, Cd= | 0.12133
|  |  |  | @ Cl=0.6, Cd= | 0.14688
alpha (deg) | Cl | Cd | Cm | Cl/Cd
-7 | -0.1698 | 0.154 | -0.0438 | -1.1026
-6.5 | -0.1296 | 0.14555 | -0.0434 | -0.89042
-6 | -0.1576 | 0.14722 | -0.0438 | -1.0705
-5.5 | -0.128 | 0.14022 | -0.0407 | -0.91285
-5 | -0.1424 | 0.13892 | -0.0396 | -1.0251
-4.5 | -0.1446 | 0.1361 | -0.0349 | -1.0625
-4 | -0.1303 | 0.13273 | -0.0356 | -0.98169
-3.5 | -0.3583 | 0.14301 | -0.0012 | -2.5054
-3 | -0.3051 | 0.13633 | -0.0043 | -2.238
-2.5 | -0.2891 | 0.13272 | -0.0054 | -2.1783
-2 | -0.3647 | 0.1327 | 0.0025 | -2.7483
-1 | -0.3362 | 0.1129 | -0.0256 | -2.9779
-0.5 | -0.3176 | 0.10649 | -0.0317 | -2.9824
0.5 | -0.1896 | 0.0993 | -0.0597 | -1.9094
1.5 | -0.0481 | 0.09511 | -0.0862 | -0.50573
2 | 0.0216 | 0.09615 | -0.0964 | 0.22465
2.5 | 0.0946 | 0.09914 | -0.1045 | 0.95421
3 | 0.1717 | 0.10352 | -0.1115 | 1.6586
3.5 | 0.2123 | 0.10493 | -0.1147 | 2.0233
4 | 0.2521 | 0.10767 | -0.1175 | 2.3414
4.5 | 0.2981 | 0.11166 | -0.1207 | 2.6697
5 | 0.3595 | 0.11726 | -0.126 | 3.0658
5.5 | 0.4226 | 0.1236 | -0.1297 | 3.4191
7 | 0.5117 | 0.13527 | -0.1339 | 3.7828
7.5 | 0.5601 | 0.14177 | -0.1362 | 3.9508
8.5 | 0.6123 | 0.14846 | -0.1379 | 4.1243
9 | 0.6613 | 0.15589 | -0.1464 | 4.2421
9.5 | 0.7038 | 0.1633 | -0.1517 | 4.3099
10 | 0.7539 | 0.17215 | -0.1557 | 4.3793
10.5 | 0.7937 | 0.17933 | -0.1587 | 4.4259
11 | 0.8074 | 0.18289 | -0.1614 | 4.4147
11.5 | 0.8343 | 0.18928 | -0.1645 | 4.4078
12 | 0.8746 | 0.1981 | -0.1674 | 4.4149
13 | 0.9245 | 0.20956 | -0.1734 | 4.4116
13.5 | 0.95 | 0.21645 | -0.1768 | 4.389
14 | 0.9922 | 0.22709 | -0.1794 | 4.3692
14.5 | 1.0128 | 0.23176 | -0.1829 | 4.37
15 | 1.0297 | 0.23724 | -0.187 | 4.3403
15.5 | 1.0641 | 0.24712 | -0.1901 | 4.306
16 | 1.0939 | 0.25488 | -0.1932 | 4.2918
16.5 | 1.1059 | 0.25909 | -0.1981 | 4.2684
17 | 1.1389 | 0.2696 | -0.2014 | 4.2244
17.5 | 1.1639 | 0.27649 | -0.205 | 4.2096
18 | 1.1782 | 0.28179 | -0.2103 | 4.1811
18.5 | 1.2159 | 0.29531 | -0.2128 | 4.1174
19 | 1.2274 | 0.29763 | -0.2184 | 4.1239
19.5 | 1.2506 | 0.30668 | -0.2227 | 4.0779
20 | 1.2788 | 0.31613 | -0.2263 | 4.0452

## 9. Re 100k Mach 0.00 (1)
BIGFOIL.COM POLAR EXPORT
Joukowsky 19.00% thick 6.00% camber
Joukowsky 19.00% thick 6.00% camber |  |  |  | Cl Max: | 2.325 | at alpha= | 18 | deg
JavaFoil+Calcfoil stall+Eppler ext transition |  |  |  | L/D Max: | 58.941 | at alpha= | 4.5 | deg
Re: | 100000 |  |  | Cd Min: | 0.01579 | at alpha= | -1.5 | deg
Mach: | 0 |  |  | Cl=0 at alpha= | -7.1321 | deg
|  |  |  | @ Cl=0.1, Cd= | 0.034529
|  |  |  | @ Cl=0.4, Cd= | 0.023804
|  |  |  | @ Cl=0.6, Cd= | 0.019543
alpha (deg) | Cl | Cd | Cm | Cl/Cd
-20 | -1.009 | 0.19483 | -0.091 | -5.181
-19.5 | -0.989 | 0.18573 | -0.091 | -5.327
-19 | -0.967 | 0.17661 | -0.092 | -5.478
-18.5 | -0.944 | 0.16778 | -0.093 | -5.625
-18 | -0.918 | 0.15925 | -0.094 | -5.765
-17.5 | -0.89 | 0.15086 | -0.095 | -5.903
-17 | -0.861 | 0.14318 | -0.096 | -6.013
-16.5 | -0.83 | 0.13548 | -0.097 | -6.126
-16 | -0.797 | 0.12812 | -0.098 | -6.219
-15.5 | -0.762 | 0.12118 | -0.1 | -6.287
-15 | -0.725 | 0.11465 | -0.101 | -6.325
-14.5 | -0.687 | 0.10802 | -0.102 | -6.364
-14 | -0.648 | 0.10149 | -0.104 | -6.387
-13.5 | -0.607 | 0.09561 | -0.105 | -6.353
-13 | -0.566 | 0.08975 | -0.107 | -6.304
-12.5 | -0.523 | 0.0842 | -0.109 | -6.207
-12 | -0.478 | 0.0788 | -0.111 | -6.071
-11.5 | -0.433 | 0.07356 | -0.113 | -5.888
-11 | -0.387 | 0.06855 | -0.115 | -5.645
-10.5 | -0.34 | 0.06381 | -0.117 | -5.326
-10 | -0.292 | 0.06159 | -0.119 | -4.737
-9.5 | -0.243 | 0.05743 | -0.121 | -4.23
-9 | -0.193 | 0.05337 | -0.123 | -3.619
-8.5 | -0.143 | 0.04939 | -0.126 | -2.888
-8 | -0.091 | 0.0457 | -0.129 | -1.996
-7.5 | -0.039 | 0.04229 | -0.131 | -0.92
-7 | 0.014 | 0.03909 | -0.134 | 0.365
-6.5 | 0.068 | 0.0361 | -0.136 | 1.894
-6 | 0.123 | 0.0334 | -0.139 | 3.697
-5.5 | 0.179 | 0.03099 | -0.141 | 5.793
-5 | 0.237 | 0.02878 | -0.144 | 8.221
-4.5 | 0.295 | 0.02679 | -0.146 | 11.003
-4 | 0.354 | 0.02498 | -0.149 | 14.182
-3.5 | 0.415 | 0.02342 | -0.151 | 17.721
-3 | 0.478 | 0.02196 | -0.154 | 21.748
-2.5 | 0.542 | 0.02066 | -0.156 | 26.224
-2 | 0.61 | 0.01935 | -0.16 | 31.548
-1.5 | 0.709 | 0.01579 | -0.171 | 44.911
-1 | 0.772 | 0.01614 | -0.171 | 47.813
-0.5 | 0.834 | 0.01654 | -0.171 | 50.408
0 | 0.873 | 0.01739 | -0.17 | 50.23
0.5 | 0.933 | 0.0179 | -0.17 | 52.107
1 | 0.991 | 0.01844 | -0.17 | 53.756
1.5 | 1.05 | 0.01907 | -0.17 | 55.039
2 | 1.108 | 0.0197 | -0.17 | 56.23
2.5 | 1.166 | 0.02038 | -0.169 | 57.191
3 | 1.223 | 0.02108 | -0.169 | 58.018
3.5 | 1.279 | 0.02186 | -0.169 | 58.538
4 | 1.336 | 0.0227 | -0.168 | 58.849
4.5 | 1.391 | 0.0236 | -0.168 | 58.941
5 | 1.446 | 0.02457 | -0.168 | 58.859
5.5 | 1.5 | 0.02563 | -0.167 | 58.539
6 | 1.554 | 0.02674 | -0.167 | 58.106
6.5 | 1.607 | 0.02795 | -0.167 | 57.496
7 | 1.659 | 0.02923 | -0.166 | 56.737
7.5 | 1.709 | 0.0306 | -0.166 | 55.873
8 | 1.759 | 0.03201 | -0.165 | 54.964
8.5 | 1.808 | 0.03338 | -0.165 | 54.151
9 | 1.855 | 0.03523 | -0.164 | 52.66
9.5 | 1.901 | 0.03719 | -0.164 | 51.106
10 | 1.945 | 0.03934 | -0.163 | 49.435
10.5 | 1.987 | 0.04168 | -0.162 | 47.674
11 | 2.027 | 0.04421 | -0.162 | 45.852
11.5 | 2.066 | 0.04698 | -0.161 | 43.97
12 | 2.102 | 0.04998 | -0.161 | 42.051
12.5 | 2.136 | 0.05327 | -0.16 | 40.089
13 | 2.167 | 0.05678 | -0.159 | 38.167
13.5 | 2.196 | 0.0605 | -0.158 | 36.292
14 | 2.222 | 0.0646 | -0.157 | 34.397
14.5 | 2.245 | 0.06884 | -0.156 | 32.611
15 | 2.265 | 0.07345 | -0.155 | 30.844
15.5 | 2.283 | 0.07824 | -0.154 | 29.18
16 | 2.297 | 0.08344 | -0.153 | 27.534
16.5 | 2.309 | 0.08878 | -0.152 | 26.006
17 | 2.318 | 0.09466 | -0.151 | 24.484
17.5 | 2.323 | 0.10081 | -0.15 | 23.043
18 | 2.325 | 0.10749 | -0.149 | 21.628
18.5 | 2.324 | 0.11452 | -0.147 | 20.291
19 | 2.32 | 0.12218 | -0.146 | 18.986
19.5 | 2.313 | 0.13033 | -0.144 | 17.748
20 | 2.302 | 0.13909 | -0.143 | 16.549

## 10. Re 100k Mach 0.00 (2)
BIGFOIL.COM POLAR EXPORT
Joukowsky 19.00% thick 6.00% camber
Joukowsky 19.00% thick 6.00% camber |  |  |  | Cl Max: | 1.6714 | at alpha= | 15 | deg
XFOIL ncrit=9 |  |  |  | L/D Max: | 33.2389 | at alpha= | 10 | deg
Re: | 100000 |  |  | Cd Min: | 0.21026 | at alpha= | -20 | deg
Mach: | 0 |  |  | Cl=0 at alpha= | -4.3998 | deg
|  |  |  | @ Cl=0.1, Cd= | 0.041295
|  |  |  | @ Cl=0.4, Cd= | 0.041148
|  |  |  | @ Cl=0.6, Cd= | 0.039278
alpha (deg) | Cl | Cd | Cm | Cl/Cd
-20 | -0.298 | 0.21026 | -0.042 | -1.4173
-19.5 | -0.2786 | 0.20532 | -0.0435 | -1.3569
-18.5 | -0.2526 | 0.19593 | -0.0477 | -1.2892
-18 | -0.2393 | 0.19167 | -0.049 | -1.2485
-17.5 | -0.2359 | 0.1877 | -0.0511 | -1.2568
-17 | -0.2194 | 0.18323 | -0.0504 | -1.1974
-16.5 | -0.2281 | 0.18152 | -0.0511 | -1.2566
-16 | -0.2244 | 0.1775 | -0.048 | -1.2642
-15.5 | -0.2279 | 0.17586 | -0.0435 | -1.2959
-15 | -0.2605 | 0.17684 | -0.0411 | -1.4731
-14.5 | -0.2608 | 0.17299 | -0.0367 | -1.5076
-14 | -0.2626 | 0.17092 | -0.0326 | -1.5364
-13.5 | -0.2663 | 0.16711 | -0.0402 | -1.5936
-13 | -0.2067 | 0.1579 | -0.0458 | -1.3091
-12.5 | -0.1902 | 0.15154 | -0.0564 | -1.2551
-12 | -0.1388 | 0.14395 | -0.0612 | -0.96422
-11.5 | -0.1165 | 0.13695 | -0.0711 | -0.85068
-11 | -0.0766 | 0.13086 | -0.075 | -0.58536
-10.5 | -0.0412 | 0.12326 | -0.0843 | -0.33425
-10 | -0.0546 | 0.12114 | -0.0903 | -0.45072
-9 | 0.0078 | 0.10798 | -0.1013 | 0.072236
-8.5 | 0.0651 | 0.10191 | -0.1006 | 0.6388
-8 | 0.0905 | 0.09563 | -0.1095 | 0.94636
-7.5 | 0.1136 | 0.09253 | -0.1079 | 1.2277
-6.5 | -0.0724 | 0.07804 | -0.102 | -0.92773
-6 | -0.1761 | 0.05697 | -0.1176 | -3.0911
-5.5 | -0.1542 | 0.04891 | -0.1267 | -3.1527
-5 | -0.0746 | 0.04439 | -0.1357 | -1.6806
-4 | 0.0497 | 0.04085 | -0.1429 | 1.2166
-3.5 | 0.0748 | 0.04176 | -0.1391 | 1.7912
-3 | 0.1632 | 0.04013 | -0.1438 | 4.0668
-2.5 | 0.1924 | 0.04076 | -0.1421 | 4.7203
-2 | 0.2836 | 0.03923 | -0.1462 | 7.2292
-1.5 | 0.3084 | 0.04069 | -0.1437 | 7.5793
-1 | 0.342 | 0.04191 | -0.1414 | 8.1603
-0.5 | 0.4189 | 0.0409 | -0.1434 | 10.2421
0 | 0.445 | 0.04276 | -0.1409 | 10.4069
0.5 | 0.5323 | 0.04106 | -0.1434 | 12.964
1 | 0.6387 | 0.03826 | -0.1479 | 16.6937
2 | 0.6593 | 0.0441 | -0.1393 | 14.9501
2.5 | 0.7598 | 0.0409 | -0.1419 | 18.577
3 | 0.8763 | 0.03748 | -0.1471 | 23.3805
4.5 | 0.9712 | 0.04122 | -0.1378 | 23.5614
6.5 | 1.087 | 0.04681 | -0.1262 | 23.2215
7 | 1.244 | 0.04006 | -0.1336 | 31.0534
7.5 | 1.1842 | 0.04856 | -0.125 | 24.3863
8.5 | 1.33 | 0.04571 | -0.1257 | 29.0965
9 | 1.3596 | 0.04742 | -0.1232 | 28.6714
9.5 | 1.2809 | 0.05946 | -0.1166 | 21.5422
10 | 1.5014 | 0.04517 | -0.1238 | 33.2389
10.5 | 1.5185 | 0.04748 | -0.1202 | 31.9819
11 | 1.4683 | 0.05562 | -0.1138 | 26.3988
11.5 | 1.3701 | 0.07151 | -0.1096 | 19.1596
12 | 1.3524 | 0.07985 | -0.1085 | 16.9368
12.5 | 1.5295 | 0.0641 | -0.1074 | 23.8612
13 | 1.5867 | 0.06307 | -0.1062 | 25.1578
13.5 | 1.5019 | 0.07787 | -0.1038 | 19.2873
14 | 1.4268 | 0.09463 | -0.1048 | 15.0777
15 | 1.6714 | 0.07435 | -0.0996 | 22.4802

## 11. Re 100k Mach 0.10 (1)
BIGFOIL.COM POLAR EXPORT
Joukowsky 19.00% thick 6.00% camber
Joukowsky 19.00% thick 6.00% camber |  |  |  | Cl Max: | 2.313 | at alpha= | 17.5 | deg
JavaFoil+Calcfoil stall+Eppler ext transition |  |  |  | L/D Max: | 58.67 | at alpha= | 4.5 | deg
Re: | 100000 |  |  | Cd Min: | 0.01585 | at alpha= | -1.5 | deg
Mach: | 0.1 |  |  | Cl=0 at alpha= | -7.1321 | deg
|  |  |  | @ Cl=0.1, Cd= | 0.034924
|  |  |  | @ Cl=0.4, Cd= | 0.024109
|  |  |  | @ Cl=0.6, Cd= | 0.019864
alpha (deg) | Cl | Cd | Cm | Cl/Cd
-20 | -0.998 | 0.19819 | -0.09 | -5.037
-19.5 | -0.98 | 0.18871 | -0.091 | -5.193
-19 | -0.96 | 0.17939 | -0.092 | -5.35
-18.5 | -0.937 | 0.17024 | -0.093 | -5.506
-18 | -0.913 | 0.16162 | -0.094 | -5.648
-17.5 | -0.887 | 0.15308 | -0.095 | -5.792
-17 | -0.858 | 0.14518 | -0.096 | -5.911
-16.5 | -0.828 | 0.13727 | -0.098 | -6.033
-16 | -0.795 | 0.12961 | -0.098 | -6.137
-15.5 | -0.761 | 0.12259 | -0.099 | -6.206
-15 | -0.725 | 0.11576 | -0.101 | -6.263
-14.5 | -0.688 | 0.10911 | -0.102 | -6.303
-14 | -0.649 | 0.10259 | -0.104 | -6.325
-13.5 | -0.608 | 0.09658 | -0.105 | -6.298
-13 | -0.567 | 0.09054 | -0.107 | -6.26
-12.5 | -0.524 | 0.08495 | -0.109 | -6.166
-12 | -0.48 | 0.07947 | -0.111 | -6.034
-11.5 | -0.434 | 0.07422 | -0.113 | -5.852
-11 | -0.388 | 0.06937 | -0.115 | -5.592
-10.5 | -0.341 | 0.06676 | -0.117 | -5.106
-10 | -0.293 | 0.06242 | -0.119 | -4.689
-9.5 | -0.244 | 0.05795 | -0.121 | -4.206
-9 | -0.194 | 0.05387 | -0.124 | -3.597
-8.5 | -0.143 | 0.04985 | -0.126 | -2.871
-8 | -0.092 | 0.04614 | -0.129 | -1.984
-7.5 | -0.039 | 0.04272 | -0.131 | -0.914
-7 | 0.014 | 0.03949 | -0.134 | 0.362
-6.5 | 0.069 | 0.03644 | -0.136 | 1.883
-6 | 0.124 | 0.03375 | -0.139 | 3.671
-5.5 | 0.18 | 0.03126 | -0.142 | 5.765
-5 | 0.238 | 0.02903 | -0.144 | 8.182
-4.5 | 0.296 | 0.02704 | -0.146 | 10.942
-4 | 0.356 | 0.02527 | -0.149 | 14.068
-3.5 | 0.417 | 0.02366 | -0.151 | 17.604
-3 | 0.479 | 0.02223 | -0.154 | 21.559
-2.5 | 0.543 | 0.02092 | -0.157 | 25.974
-2 | 0.611 | 0.01966 | -0.16 | 31.099
-1.5 | 0.713 | 0.01585 | -0.172 | 44.974
-1 | 0.776 | 0.01622 | -0.172 | 47.821
-0.5 | 0.838 | 0.01667 | -0.171 | 50.262
0 | 0.877 | 0.01749 | -0.171 | 50.175
0.5 | 0.937 | 0.01801 | -0.171 | 52.028
1 | 0.996 | 0.01861 | -0.171 | 53.529
1.5 | 1.055 | 0.0192 | -0.171 | 54.922
2 | 1.113 | 0.01984 | -0.17 | 56.087
2.5 | 1.171 | 0.02053 | -0.17 | 57.038
3 | 1.228 | 0.02124 | -0.17 | 57.825
3.5 | 1.285 | 0.02204 | -0.169 | 58.31
4 | 1.341 | 0.02289 | -0.169 | 58.613
4.5 | 1.397 | 0.02381 | -0.169 | 58.67
5 | 1.452 | 0.02481 | -0.168 | 58.545
5.5 | 1.507 | 0.02588 | -0.168 | 58.216
6 | 1.561 | 0.02703 | -0.168 | 57.724
6.5 | 1.613 | 0.02825 | -0.167 | 57.114
7 | 1.665 | 0.02957 | -0.167 | 56.308
7.5 | 1.716 | 0.03098 | -0.166 | 55.398
8 | 1.766 | 0.03242 | -0.166 | 54.476
8.5 | 1.815 | 0.03387 | -0.165 | 53.576
9 | 1.862 | 0.03571 | -0.165 | 52.136
9.5 | 1.907 | 0.03775 | -0.164 | 50.52
10 | 1.951 | 0.03994 | -0.164 | 48.853
10.5 | 1.993 | 0.04236 | -0.163 | 47.05
11 | 2.033 | 0.04499 | -0.163 | 45.192
11.5 | 2.071 | 0.04783 | -0.162 | 43.302
12 | 2.107 | 0.05093 | -0.161 | 41.366
12.5 | 2.14 | 0.05432 | -0.16 | 39.393
13 | 2.171 | 0.05794 | -0.16 | 37.46
13.5 | 2.198 | 0.06187 | -0.159 | 35.531
14 | 2.224 | 0.06606 | -0.158 | 33.664
14.5 | 2.246 | 0.07048 | -0.157 | 31.861
15 | 2.265 | 0.07518 | -0.156 | 30.123
15.5 | 2.281 | 0.08021 | -0.155 | 28.44
16 | 2.294 | 0.08561 | -0.154 | 26.791
16.5 | 2.303 | 0.09128 | -0.153 | 25.233
17 | 2.31 | 0.09736 | -0.151 | 23.728
17.5 | 2.313 | 0.10379 | -0.15 | 22.286
18 | 2.312 | 0.1108 | -0.149 | 20.871
18.5 | 2.309 | 0.11817 | -0.147 | 19.536
19 | 2.302 | 0.12632 | -0.146 | 18.222
19.5 | 2.292 | 0.13493 | -0.144 | 16.984
20 | 2.277 | 0.14429 | -0.143 | 15.784

## 12. Re 100k Mach 0.10 (2)
BIGFOIL.COM POLAR EXPORT
Joukowsky 19.00% thick 6.00% camber
Joukowsky 19.00% thick 6.00% camber |  |  |  | Cl Max: | 1.6423 | at alpha= | 13 | deg
XFOIL ncrit=9 |  |  |  | L/D Max: | 33.6658 | at alpha= | 8.5 | deg
Re: | 100000 |  |  | Cd Min: | 0.21262 | at alpha= | 18 | deg
Mach: | 0.1 |  |  | Cl=0 at alpha= | -4.2864 | deg
|  |  |  | @ Cl=0.1, Cd= | 0.095699
|  |  |  | @ Cl=0.4, Cd= | 0.041308
|  |  |  | @ Cl=0.6, Cd= | 0.042378
alpha (deg) | Cl | Cd | Cm | Cl/Cd
-20 | -0.2975 | 0.21086 | -0.0422 | -1.4109
-19.5 | -0.278 | 0.2059 | -0.0438 | -1.3502
-18.5 | -0.2519 | 0.19649 | -0.0479 | -1.282
-18 | -0.2386 | 0.19223 | -0.0492 | -1.2412
-17.5 | -0.2352 | 0.18831 | -0.0512 | -1.249
-17 | -0.2188 | 0.18385 | -0.0505 | -1.1901
-16.5 | -0.2272 | 0.18212 | -0.051 | -1.2475
-16 | -0.2254 | 0.17835 | -0.0478 | -1.2638
-15.5 | -0.2288 | 0.17671 | -0.0432 | -1.2948
-15 | -0.2585 | 0.17739 | -0.0406 | -1.4572
-14.5 | -0.2616 | 0.17387 | -0.0365 | -1.5046
-14 | -0.263 | 0.17171 | -0.0325 | -1.5317
-13.5 | -0.2596 | 0.16716 | -0.0413 | -1.553
-13 | -0.2015 | 0.15809 | -0.0469 | -1.2746
-12.5 | -0.1828 | 0.1516 | -0.0577 | -1.2058
-12 | -0.1333 | 0.14414 | -0.0624 | -0.9248
-11.5 | -0.1086 | 0.137 | -0.0726 | -0.7927
-11 | -0.0705 | 0.13101 | -0.0764 | -0.53813
-10.5 | -0.0485 | 0.1245 | -0.0831 | -0.38956
-10 | -0.0481 | 0.12134 | -0.0919 | -0.39641
-9.5 | 0.0108 | 0.11287 | -0.0929 | 0.095685
-9 | 0.0172 | 0.10801 | -0.1028 | 0.15924
-8.5 | 0.071 | 0.10212 | -0.1016 | 0.69526
-8 | 0.1004 | 0.09561 | -0.1111 | 1.0501
-7.5 | 0.1216 | 0.09261 | -0.1092 | 1.313
-7 | 0.0995 | 0.08989 | -0.1077 | 1.1069
-6.5 | 0.1073 | 0.08635 | -0.1129 | 1.2426
-5.5 | -0.159 | 0.04985 | -0.1259 | -3.1896
-5 | -0.074 | 0.04477 | -0.1363 | -1.6529
-4.5 | -0.0364 | 0.04296 | -0.1383 | -0.8473
-4 | 0.0488 | 0.04143 | -0.1427 | 1.1779
-3.5 | 0.0727 | 0.04207 | -0.1393 | 1.7281
-3 | 0.1654 | 0.04029 | -0.1445 | 4.1052
-2.5 | 0.1927 | 0.04093 | -0.1427 | 4.708
-2 | 0.2371 | 0.04158 | -0.1421 | 5.7023
-1.5 | 0.3078 | 0.04088 | -0.1437 | 7.5294
-1 | 0.3377 | 0.04231 | -0.1413 | 7.9816
-0.5 | 0.4216 | 0.04096 | -0.1439 | 10.293
0 | 0.5193 | 0.03894 | -0.148 | 13.3359
1 | 0.5546 | 0.04358 | -0.1408 | 12.726
1.5 | 0.6528 | 0.04098 | -0.1437 | 15.9297
3 | 0.743 | 0.04689 | -0.1367 | 15.8456
3.5 | 0.8722 | 0.04127 | -0.1408 | 21.134
5 | 0.9972 | 0.04351 | -0.1345 | 22.9189
6 | 1.0831 | 0.04314 | -0.1285 | 25.1066
7.5 | 1.215 | 0.04675 | -0.1266 | 25.9893
8 | 1.1981 | 0.05297 | -0.1223 | 22.6185
8.5 | 1.4042 | 0.04171 | -0.131 | 33.6658
9 | 1.1789 | 0.06635 | -0.1172 | 17.7679
9.5 | 1.3128 | 0.05712 | -0.1173 | 22.9832
10.5 | 1.5065 | 0.04941 | -0.1189 | 30.4898
11 | 1.4945 | 0.0544 | -0.1145 | 27.4724
11.5 | 1.4075 | 0.06821 | -0.1097 | 20.6348
12 | 1.4006 | 0.07468 | -0.1081 | 18.7547
12.5 | 1.3658 | 0.08559 | -0.1076 | 15.9575
13 | 1.6423 | 0.05938 | -0.1073 | 27.6575
13.5 | 1.5064 | 0.07888 | -0.1037 | 19.0974
14 | 1.468 | 0.09007 | -0.1037 | 16.2984
16 | 1.1284 | 0.18521 | -0.1416 | 6.0925
16.5 | 1.1779 | 0.18383 | -0.1392 | 6.4076
17 | 1.1458 | 0.19984 | -0.1489 | 5.7336
17.5 | 1.1574 | 0.2066 | -0.1523 | 5.6021
18 | 1.1728 | 0.21262 | -0.1553 | 5.5159

## 13. Re 100k Mach 0.25 (1)
BIGFOIL.COM POLAR EXPORT
Joukowsky 19.00% thick 6.00% camber
Joukowsky 19.00% thick 6.00% camber |  |  |  | Cl Max: | 2.253 | at alpha= | 15.5 | deg
JavaFoil+Calcfoil stall+Eppler ext transition |  |  |  | L/D Max: | 57.134 | at alpha= | 4 | deg
Re: | 100000 |  |  | Cd Min: | 0.01665 | at alpha= | -1 | deg
Mach: | 0.25 |  |  | Cl=0 at alpha= | -7.1364 | deg
|  |  |  | @ Cl=0.1, Cd= | 0.036906
|  |  |  | @ Cl=0.4, Cd= | 0.025761
|  |  |  | @ Cl=0.6, Cd= | 0.021501
alpha (deg) | Cl | Cd | Cm | Cl/Cd
-20 | -0.901 | 0.2236 | -0.089 | -4.029
-19.5 | -0.897 | 0.21056 | -0.09 | -4.261
-19 | -0.89 | 0.19862 | -0.091 | -4.482
-18.5 | -0.88 | 0.18831 | -0.092 | -4.672
-18 | -0.866 | 0.17759 | -0.093 | -4.877
-17.5 | -0.849 | 0.16697 | -0.094 | -5.087
-17 | -0.829 | 0.15749 | -0.095 | -5.266
-16.5 | -0.806 | 0.14806 | -0.096 | -5.447
-16 | -0.78 | 0.13939 | -0.098 | -5.595
-15.5 | -0.751 | 0.13147 | -0.099 | -5.71
-15 | -0.719 | 0.12374 | -0.1 | -5.809
-14.5 | -0.685 | 0.11614 | -0.102 | -5.898
-14 | -0.649 | 0.10905 | -0.103 | -5.949
-13.5 | -0.611 | 0.10213 | -0.105 | -5.979
-13 | -0.57 | 0.09576 | -0.107 | -5.957
-12.5 | -0.529 | 0.08948 | -0.109 | -5.908
-12 | -0.485 | 0.0836 | -0.111 | -5.802
-11.5 | -0.44 | 0.07807 | -0.113 | -5.635
-11 | -0.394 | 0.07516 | -0.114 | -5.237
-10.5 | -0.346 | 0.0704 | -0.116 | -4.916
-10 | -0.298 | 0.06555 | -0.119 | -4.541
-9.5 | -0.248 | 0.06091 | -0.121 | -4.072
-9 | -0.197 | 0.05652 | -0.124 | -3.493
-8.5 | -0.146 | 0.05238 | -0.127 | -2.785
-8 | -0.093 | 0.04858 | -0.129 | -1.921
-7.5 | -0.04 | 0.0449 | -0.132 | -0.887
-7 | 0.015 | 0.0416 | -0.135 | 0.351
-6.5 | 0.07 | 0.03846 | -0.138 | 1.82
-6 | 0.126 | 0.03556 | -0.14 | 3.555
-5.5 | 0.184 | 0.03301 | -0.143 | 5.567
-5 | 0.242 | 0.0307 | -0.145 | 7.891
-4.5 | 0.302 | 0.0286 | -0.148 | 10.553
-4 | 0.362 | 0.02676 | -0.151 | 13.546
-3.5 | 0.424 | 0.02513 | -0.153 | 16.889
-3 | 0.488 | 0.02365 | -0.156 | 20.632
-2.5 | 0.553 | 0.02235 | -0.158 | 24.725
-2 | 0.62 | 0.02114 | -0.161 | 29.318
-1.5 | 0.691 | 0.01961 | -0.165 | 35.26
-1 | 0.797 | 0.01665 | -0.176 | 47.832
-0.5 | 0.861 | 0.01709 | -0.176 | 50.381
0 | 0.899 | 0.01809 | -0.176 | 49.711
0.5 | 0.96 | 0.01861 | -0.175 | 51.595
1 | 1.021 | 0.01922 | -0.175 | 53.095
1.5 | 1.081 | 0.0199 | -0.175 | 54.313
2 | 1.14 | 0.02063 | -0.175 | 55.265
2.5 | 1.199 | 0.02137 | -0.174 | 56.13
3 | 1.258 | 0.02222 | -0.174 | 56.608
3.5 | 1.316 | 0.0231 | -0.174 | 56.961
4 | 1.373 | 0.02404 | -0.173 | 57.134
4.5 | 1.43 | 0.02507 | -0.173 | 57.044
5 | 1.486 | 0.02617 | -0.173 | 56.776
5.5 | 1.541 | 0.02736 | -0.172 | 56.329
6 | 1.596 | 0.02869 | -0.172 | 55.614
6.5 | 1.649 | 0.03008 | -0.171 | 54.831
7 | 1.701 | 0.03159 | -0.171 | 53.856
7.5 | 1.753 | 0.03321 | -0.17 | 52.777
8 | 1.802 | 0.03493 | -0.17 | 51.608
8.5 | 1.851 | 0.03682 | -0.169 | 50.26
9 | 1.897 | 0.03876 | -0.169 | 48.953
9.5 | 1.942 | 0.04115 | -0.168 | 47.2
10 | 1.985 | 0.04371 | -0.167 | 45.403
10.5 | 2.025 | 0.04657 | -0.167 | 43.478
11 | 2.063 | 0.04971 | -0.166 | 41.502
11.5 | 2.098 | 0.05312 | -0.165 | 39.492
12 | 2.13 | 0.05688 | -0.164 | 37.446
12.5 | 2.159 | 0.06093 | -0.163 | 35.431
13 | 2.184 | 0.0654 | -0.163 | 33.396
13.5 | 2.206 | 0.07013 | -0.161 | 31.451
14 | 2.224 | 0.07525 | -0.16 | 29.557
14.5 | 2.238 | 0.08076 | -0.159 | 27.709
15 | 2.247 | 0.08666 | -0.158 | 25.933
15.5 | 2.253 | 0.09291 | -0.157 | 24.25
16 | 2.253 | 0.09976 | -0.155 | 22.584
16.5 | 2.249 | 0.10717 | -0.154 | 20.982
17 | 2.24 | 0.1153 | -0.152 | 19.427
17.5 | 2.226 | 0.12406 | -0.151 | 17.94
18 | 2.205 | 0.13366 | -0.149 | 16.498
18.5 | 2.18 | 0.14446 | -0.147 | 15.091
19 | 2.15 | 0.1561 | -0.145 | 13.772
19.5 | 2.115 | 0.16895 | -0.142 | 12.515
20 | 2.073 | 0.18313 | -0.139 | 11.319

## 14. Re 100k Mach 0.25 (2)
BIGFOIL.COM POLAR EXPORT
Joukowsky 19.00% thick 6.00% camber
Joukowsky 19.00% thick 6.00% camber |  |  |  | Cl Max: | 0.7005 | at alpha= | 2.5 | deg
XFOIL ncrit=9 |  |  |  | L/D Max: | 14.6334 | at alpha= | 2.5 | deg
Re: | 100000 |  |  | Cd Min: | 0.21424 | at alpha= | -20 | deg
Mach: | 0.25 |  |  | Cl=0 at alpha= | -4.0645 | deg
|  |  |  | @ Cl=0.1, Cd= | 0.044475
|  |  |  | @ Cl=0.4, Cd= | 0.045054
|  |  |  | @ Cl=0.6, Cd= | 0.049689
alpha (deg) | Cl | Cd | Cm | Cl/Cd
-20 | -0.2946 | 0.21424 | -0.0434 | -1.3751
-19.5 | -0.2754 | 0.20921 | -0.0451 | -1.3164
-18.5 | -0.2481 | 0.1997 | -0.0491 | -1.2424
-18 | -0.2353 | 0.19547 | -0.0504 | -1.2038
-17.5 | -0.2321 | 0.19176 | -0.0522 | -1.2104
-17 | -0.2171 | 0.18742 | -0.051 | -1.1584
-16.5 | -0.2254 | 0.18588 | -0.0502 | -1.2126
-16 | -0.2318 | 0.18325 | -0.0467 | -1.2649
-15.5 | -0.2342 | 0.18137 | -0.0418 | -1.2913
-15 | -0.2537 | 0.18102 | -0.0389 | -1.4015
-14.5 | -0.2657 | 0.17863 | -0.0358 | -1.4874
-14 | -0.2477 | 0.17402 | -0.036 | -1.4234
-13.5 | -0.2256 | 0.16758 | -0.0471 | -1.3462
-13 | -0.1721 | 0.15906 | -0.0537 | -1.082
-12.5 | -0.1542 | 0.15281 | -0.0629 | -1.0091
-12 | -0.1009 | 0.14491 | -0.0697 | -0.69629
-11.5 | -0.0874 | 0.13899 | -0.0767 | -0.62882
-11 | -0.0377 | 0.13181 | -0.0849 | -0.28602
-10.5 | -0.0184 | 0.12576 | -0.0887 | -0.14631
-10 | -0.0063 | 0.12216 | -0.0945 | -0.051572
-9.5 | 0.0479 | 0.11361 | -0.0996 | 0.42162
-9 | 0.0151 | 0.11332 | -0.1035 | 0.13325
-8.5 | 0.114 | 0.10243 | -0.1095 | 1.113
-8 | 0.0751 | 0.10132 | -0.1104 | 0.74122
-7.5 | 0.1655 | 0.09292 | -0.117 | 1.7811
-6 | 0.0208 | 0.08265 | -0.102 | 0.25166
-4.5 | -0.0577 | 0.04834 | -0.1322 | -1.1936
-3.5 | 0.0748 | 0.04331 | -0.1424 | 1.7271
-3 | 0.0965 | 0.0445 | -0.1382 | 2.1685
-2.5 | 0.1527 | 0.04409 | -0.1398 | 3.4634
-2 | 0.2209 | 0.04332 | -0.1419 | 5.0993
-1.5 | 0.3208 | 0.04146 | -0.1464 | 7.7376
-1 | 0.3436 | 0.04307 | -0.144 | 7.9777
-0.5 | 0.3671 | 0.04517 | -0.1412 | 8.1271
0 | 0.4354 | 0.04493 | -0.1422 | 9.6906
2 | 0.608 | 0.04992 | -0.1376 | 12.1795
2.5 | 0.7005 | 0.04787 | -0.1394 | 14.6334

## 15. Re 100k Mach 0.50 (1)
BIGFOIL.COM POLAR EXPORT
Joukowsky 19.00% thick 6.00% camber
Joukowsky 19.00% thick 6.00% camber |  |  |  | Cl Max: | 2.055 | at alpha= | 10.5 | deg
JavaFoil+Calcfoil stall+Eppler ext transition |  |  |  | L/D Max: | 50.781 | at alpha= | 2.5 | deg
Re: | 100000 |  |  | Cd Min: | 0.02173 | at alpha= | 0.5 | deg
Mach: | 0.5 |  |  | Cl=0 at alpha= | -7.1356 | deg
|  |  |  | @ Cl=0.1, Cd= | 0.045539
|  |  |  | @ Cl=0.4, Cd= | 0.032676
|  |  |  | @ Cl=0.6, Cd= | 0.027994
alpha (deg) | Cl | Cd | Cm | Cl/Cd
-20 | -0.763 | 0.38641 | -0.116 | -1.974
-19.5 | -0.733 | 0.38233 | -0.117 | -1.918
-19 | -0.703 | 0.35973 | -0.114 | -1.953
-18.5 | -0.673 | 0.35525 | -0.114 | -1.895
-18 | -0.643 | 0.34961 | -0.112 | -1.839
-17.5 | -0.613 | 0.35585 | -0.112 | -1.723
-17 | -0.584 | 0.34814 | -0.112 | -1.677
-16.5 | -0.553 | 0.3188 | -0.109 | -1.735
-16 | -0.524 | 0.31503 | -0.11 | -1.663
-15.5 | -0.494 | 0.30572 | -0.107 | -1.614
-15 | -0.464 | 0.2935 | -0.107 | -1.581
-14.5 | -0.434 | 0.26943 | -0.103 | -1.61
-14 | -0.404 | 0.27241 | -0.104 | -1.485
-13.5 | -0.374 | 0.25146 | -0.1 | -1.489
-13 | -0.345 | 0.23427 | -0.096 | -1.471
-12.5 | -0.315 | 0.20682 | -0.092 | -1.522
-12 | -0.407 | 0.13143 | -0.098 | -3.097
-11.5 | -0.412 | 0.11288 | -0.104 | -3.647
-11 | -0.388 | 0.10061 | -0.108 | -3.854
-10.5 | -0.352 | 0.09097 | -0.112 | -3.867
-10 | -0.309 | 0.08315 | -0.115 | -3.712
-9.5 | -0.261 | 0.07638 | -0.119 | -3.413
-9 | -0.21 | 0.07021 | -0.123 | -2.984
-8.5 | -0.156 | 0.06462 | -0.127 | -2.413
-8 | -0.1 | 0.05965 | -0.13 | -1.681
-7.5 | -0.043 | 0.05496 | -0.134 | -0.782
-7 | 0.016 | 0.05078 | -0.138 | 0.311
-6.5 | 0.076 | 0.04692 | -0.142 | 1.618
-6 | 0.137 | 0.04341 | -0.145 | 3.163
-5.5 | 0.2 | 0.04028 | -0.149 | 4.961
-5 | 0.264 | 0.03745 | -0.152 | 7.04
-4.5 | 0.329 | 0.03496 | -0.155 | 9.396
-4 | 0.394 | 0.03284 | -0.158 | 12.014
-3.5 | 0.462 | 0.03098 | -0.161 | 14.899
-3 | 0.53 | 0.0294 | -0.164 | 18.018
-2.5 | 0.599 | 0.02801 | -0.166 | 21.366
-2 | 0.668 | 0.0269 | -0.169 | 24.845
-1.5 | 0.739 | 0.02595 | -0.172 | 28.5
-1 | 0.812 | 0.02515 | -0.174 | 32.3
-0.5 | 0.888 | 0.02444 | -0.177 | 36.347
0 | 0.994 | 0.02225 | -0.181 | 44.676
0.5 | 1.061 | 0.02173 | -0.194 | 48.814
1 | 1.127 | 0.02271 | -0.194 | 49.616
1.5 | 1.192 | 0.02369 | -0.193 | 50.314
2 | 1.257 | 0.0248 | -0.193 | 50.66
2.5 | 1.32 | 0.026 | -0.192 | 50.781
3 | 1.383 | 0.02733 | -0.192 | 50.616
3.5 | 1.446 | 0.02876 | -0.192 | 50.264
4 | 1.507 | 0.03037 | -0.191 | 49.615
4.5 | 1.566 | 0.03207 | -0.19 | 48.846
5 | 1.625 | 0.034 | -0.19 | 47.799
5.5 | 1.682 | 0.03609 | -0.189 | 46.601
6 | 1.737 | 0.03845 | -0.189 | 45.174
6.5 | 1.79 | 0.04104 | -0.188 | 43.621
7 | 1.84 | 0.04392 | -0.187 | 41.907
7.5 | 1.888 | 0.0472 | -0.186 | 39.995
8 | 1.932 | 0.05088 | -0.185 | 37.968
8.5 | 1.971 | 0.05513 | -0.185 | 35.751
9 | 2.005 | 0.06 | -0.183 | 33.411
9.5 | 2.031 | 0.06554 | -0.182 | 30.994
10 | 2.049 | 0.07233 | -0.181 | 28.331
10.5 | 2.055 | 0.08025 | -0.179 | 25.606
11 | 2.046 | 0.08986 | -0.177 | 22.767
11.5 | 2.013 | 0.1017 | -0.175 | 19.795
12 | 1.944 | 0.1168 | -0.171 | 16.643
12.5 | 1.797 | 0.13896 | -0.166 | 12.933
13 | 1.133 | 0.20592 | -0.09 | 5.501
13.5 | 1.163 | 0.27311 | -0.101 | 4.26
14 | 1.192 | 0.289 | -0.106 | 4.125
14.5 | 1.222 | 0.31919 | -0.111 | 3.829
15 | 1.251 | 0.33706 | -0.114 | 3.71
15.5 | 1.28 | 0.34844 | -0.117 | 3.672

## 16. Re 100k Mach 0.50 (2)
BIGFOIL.COM POLAR EXPORT
Joukowsky 19.00% thick 6.00% camber
Joukowsky 19.00% thick 6.00% camber |  |  |  | Cl Max: | 1.3224 | at alpha= | 20 | deg
XFOIL ncrit=9 |  |  |  | L/D Max: | 8.3737 | at alpha= | 4 | deg
Re: | 100000 |  |  | Cd Min: | 0.30777 | at alpha= | 20 | deg
Mach: | 0.5 |  |  | Cl=0 at alpha= | -2.2571 | deg
|  |  |  | @ Cl=0.1, Cd= | 0.1303
|  |  |  | @ Cl=0.4, Cd= | 0.063044
|  |  |  | @ Cl=0.6, Cd= | 0.07686
alpha (deg) | Cl | Cd | Cm | Cl/Cd
-20 | -0.2889 | 0.23228 | -0.0485 | -1.2438
-19.5 | -0.2718 | 0.22704 | -0.0509 | -1.1971
-19 | -0.2609 | 0.22257 | -0.0536 | -1.1722
-18.5 | -0.2413 | 0.21675 | -0.0538 | -1.1133
-18 | -0.2358 | 0.21358 | -0.0547 | -1.104
-17.5 | -0.2343 | 0.21021 | -0.0533 | -1.1146
-17 | -0.2322 | 0.20741 | -0.0492 | -1.1195
-16.5 | -0.2456 | 0.2069 | -0.0461 | -1.187
-16 | -0.2552 | 0.20485 | -0.0428 | -1.2458
-15.5 | -0.2549 | 0.20185 | -0.0387 | -1.2628
-15 | -0.243 | 0.19777 | -0.0436 | -1.2287
-14.5 | -0.1929 | 0.18792 | -0.053 | -1.0265
-14 | -0.1512 | 0.18065 | -0.0642 | -0.83698
-13.5 | -0.1091 | 0.17207 | -0.0719 | -0.63404
-13 | -0.0774 | 0.16583 | -0.0795 | -0.46674
-12.5 | -0.0286 | 0.15698 | -0.0891 | -0.18219
-12 | -0.0074 | 0.15209 | -0.094 | -0.048655
-11.5 | 0.0267 | 0.14476 | -0.0996 | 0.18444
-11 | 0.0568 | 0.13947 | -0.107 | 0.40726
-10.5 | 0.083 | 0.13303 | -0.1089 | 0.62392
-10 | 0.1137 | 0.1281 | -0.1182 | 0.88759
-9.5 | 0.1378 | 0.12202 | -0.117 | 1.1293
-9 | 0.1635 | 0.11784 | -0.1264 | 1.3875
-8.5 | 0.1881 | 0.11202 | -0.1227 | 1.6792
-8 | 0.1939 | 0.10971 | -0.1198 | 1.7674
-7.5 | 0.2293 | 0.10326 | -0.1255 | 2.2206
-7 | 0.2231 | 0.10204 | -0.1192 | 2.1864
-6.5 | 0.1363 | 0.10592 | -0.1093 | 1.2868
-6 | 0.1965 | 0.09862 | -0.1081 | 1.9925
-5.5 | 0.1665 | 0.09795 | -0.1049 | 1.6998
-4.5 | 0.0377 | 0.09233 | -0.0857 | 0.40832
-4 | -0.0157 | 0.0907 | -0.0773 | -0.1731
-3.5 | -0.0292 | 0.08441 | -0.0793 | -0.34593
-3 | -0.0745 | 0.08067 | -0.0781 | -0.92352
-2.5 | -0.0172 | 0.07008 | -0.0951 | -0.24543
-2 | 0.0182 | 0.06153 | -0.1148 | 0.29579
-1.5 | 0.0817 | 0.05863 | -0.126 | 1.3935
-1 | 0.1862 | 0.05616 | -0.1333 | 3.3155
-0.5 | 0.2265 | 0.05727 | -0.1363 | 3.955
0 | 0.2615 | 0.05928 | -0.135 | 4.4113
0.5 | 0.3655 | 0.05815 | -0.1403 | 6.2855
1 | 0.3815 | 0.06144 | -0.1376 | 6.2093
1.5 | 0.4146 | 0.06431 | -0.1375 | 6.4469
2 | 0.5099 | 0.0638 | -0.1391 | 7.9922
2.5 | 0.5279 | 0.06782 | -0.138 | 7.7838
3 | 0.5481 | 0.07224 | -0.1375 | 7.5872
3.5 | 0.5709 | 0.07663 | -0.1368 | 7.4501
4 | 0.6467 | 0.07723 | -0.1366 | 8.3737
4.5 | 0.6657 | 0.08217 | -0.1362 | 8.1015
5 | 0.6775 | 0.08808 | -0.1361 | 7.6919
5.5 | 0.6986 | 0.09332 | -0.136 | 7.4861
6 | 0.7664 | 0.09464 | -0.1351 | 8.0981
6.5 | 0.7798 | 0.10098 | -0.1357 | 7.7223
7 | 0.788 | 0.10789 | -0.1365 | 7.3037
7.5 | 0.8037 | 0.11434 | -0.1373 | 7.029
8 | 0.872 | 0.11496 | -0.1351 | 7.5852
8.5 | 0.8644 | 0.12305 | -0.1361 | 7.0248
9 | 0.8597 | 0.12972 | -0.1364 | 6.6274
9.5 | 0.8897 | 0.13644 | -0.1396 | 6.5208
10 | 0.9459 | 0.1396 | -0.1397 | 6.7758
10.5 | 0.9434 | 0.14918 | -0.144 | 6.3239
11 | 0.9566 | 0.1571 | -0.1473 | 6.0891
11.5 | 0.9967 | 0.16197 | -0.1482 | 6.1536
12 | 1.0136 | 0.1694 | -0.1514 | 5.9835
12.5 | 1.0212 | 0.17819 | -0.156 | 5.731
13 | 1.0534 | 0.18403 | -0.1577 | 5.7241
13.5 | 1.0724 | 0.19145 | -0.1613 | 5.6015
14 | 1.0825 | 0.20028 | -0.1663 | 5.4049
14.5 | 1.1193 | 0.20566 | -0.1675 | 5.4425
15 | 1.1233 | 0.21546 | -0.174 | 5.2135
15.5 | 1.1462 | 0.22286 | -0.1775 | 5.1431
16 | 1.1632 | 0.23124 | -0.1823 | 5.0303
16.5 | 1.1824 | 0.2394 | -0.1868 | 4.939
17 | 1.1972 | 0.24854 | -0.1924 | 4.8169
17.5 | 1.2234 | 0.25586 | -0.1956 | 4.7815
18 | 1.2375 | 0.26599 | -0.2018 | 4.6524
19 | 1.2788 | 0.29025 | -0.2127 | 4.4059
19.5 | 1.2793 | 0.29679 | -0.2213 | 4.3105
20 | 1.3224 | 0.30777 | -0.2215 | 4.2967

## 17. Re 250k Mach 0.00 (1)
BIGFOIL.COM POLAR EXPORT
Joukowsky 19.00% thick 6.00% camber
Joukowsky 19.00% thick 6.00% camber |  |  |  | Cl Max: | 2.364 | at alpha= | 18.5 | deg
JavaFoil+Calcfoil stall+Eppler ext transition |  |  |  | L/D Max: | 82.683 | at alpha= | 4.5 | deg
Re: | 250000 |  |  | Cd Min: | 0.01012 | at alpha= | -3.5 | deg
Mach: | 0 |  |  | Cl=0 at alpha= | -7.1339 | deg
|  |  |  | @ Cl=0.1, Cd= | 0.01974
|  |  |  | @ Cl=0.4, Cd= | 0.012922
|  |  |  | @ Cl=0.6, Cd= | 0.011219
alpha (deg) | Cl | Cd | Cm | Cl/Cd
-20 | -1.021 | 0.16433 | -0.103 | -6.21
-19.5 | -1.001 | 0.15622 | -0.104 | -6.406
-19 | -0.979 | 0.14836 | -0.106 | -6.599
-18.5 | -0.956 | 0.14042 | -0.107 | -6.807
-18 | -0.931 | 0.13285 | -0.108 | -7.005
-17.5 | -0.903 | 0.12556 | -0.109 | -7.195
-17 | -0.874 | 0.11853 | -0.111 | -7.375
-16.5 | -0.844 | 0.11167 | -0.112 | -7.554
-16 | -0.811 | 0.10491 | -0.114 | -7.726
-15.5 | -0.776 | 0.09845 | -0.115 | -7.881
-15 | -0.739 | 0.09238 | -0.117 | -8.004
-14.5 | -0.702 | 0.08625 | -0.119 | -8.138
-14 | -0.663 | 0.08024 | -0.12 | -8.259
-13.5 | -0.622 | 0.07474 | -0.122 | -8.322
-13 | -0.58 | 0.06924 | -0.124 | -8.379
-12.5 | -0.537 | 0.06413 | -0.126 | -8.371
-12 | -0.492 | 0.05917 | -0.128 | -8.319
-11.5 | -0.446 | 0.05442 | -0.13 | -8.202
-11 | -0.399 | 0.04996 | -0.132 | -7.994
-10.5 | -0.351 | 0.04573 | -0.134 | -7.683
-10 | -0.302 | 0.04179 | -0.136 | -7.23
-9.5 | -0.252 | 0.03803 | -0.138 | -6.625
-9 | -0.201 | 0.03456 | -0.141 | -5.806
-8.5 | -0.148 | 0.03131 | -0.143 | -4.737
-8 | -0.095 | 0.02834 | -0.145 | -3.351
-7.5 | -0.041 | 0.02558 | -0.147 | -1.586
-7 | 0.015 | 0.02314 | -0.15 | 0.643
-6.5 | 0.071 | 0.02083 | -0.152 | 3.432
-6 | 0.129 | 0.01865 | -0.154 | 6.933
-5.5 | 0.189 | 0.01674 | -0.157 | 11.259
-5 | 0.249 | 0.01498 | -0.16 | 16.645
-4.5 | 0.312 | 0.0148 | -0.163 | 21.106
-4 | 0.381 | 0.01384 | -0.167 | 27.49
-3.5 | 0.458 | 0.01012 | -0.174 | 45.274
-3 | 0.521 | 0.01095 | -0.174 | 47.633
-2.5 | 0.584 | 0.01114 | -0.174 | 52.428
-2 | 0.647 | 0.01145 | -0.174 | 56.511
-1.5 | 0.709 | 0.01169 | -0.173 | 60.668
-1 | 0.772 | 0.0119 | -0.173 | 64.867
-0.5 | 0.834 | 0.01218 | -0.173 | 68.463
0 | 0.886 | 0.01259 | -0.173 | 70.386
0.5 | 0.946 | 0.01295 | -0.173 | 73.054
1 | 1.006 | 0.01334 | -0.173 | 75.404
1.5 | 1.065 | 0.01379 | -0.172 | 77.24
2 | 1.124 | 0.01424 | -0.172 | 78.934
2.5 | 1.183 | 0.01473 | -0.172 | 80.291
3 | 1.241 | 0.01523 | -0.172 | 81.48
3.5 | 1.298 | 0.01579 | -0.171 | 82.219
4 | 1.355 | 0.01641 | -0.171 | 82.587
4.5 | 1.412 | 0.01707 | -0.171 | 82.683
5 | 1.468 | 0.01779 | -0.171 | 82.486
5.5 | 1.523 | 0.01857 | -0.17 | 81.981
6 | 1.577 | 0.01941 | -0.17 | 81.251
6.5 | 1.63 | 0.0203 | -0.169 | 80.324
7 | 1.683 | 0.02127 | -0.169 | 79.118
7.5 | 1.734 | 0.02231 | -0.169 | 77.72
8 | 1.785 | 0.02343 | -0.168 | 76.158
8.5 | 1.834 | 0.02429 | -0.168 | 75.504
9 | 1.881 | 0.02569 | -0.167 | 73.219
9.5 | 1.927 | 0.02725 | -0.167 | 70.718
10 | 1.972 | 0.02896 | -0.166 | 68.092
10.5 | 2.014 | 0.03081 | -0.165 | 65.373
11 | 2.055 | 0.03289 | -0.165 | 62.473
11.5 | 2.093 | 0.03512 | -0.164 | 59.605
12 | 2.13 | 0.03755 | -0.163 | 56.718
12.5 | 2.164 | 0.04026 | -0.163 | 53.736
13 | 2.195 | 0.04317 | -0.162 | 50.855
13.5 | 2.224 | 0.04623 | -0.161 | 48.113
14 | 2.251 | 0.04957 | -0.16 | 45.413
14.5 | 2.275 | 0.05304 | -0.159 | 42.88
15 | 2.296 | 0.05671 | -0.158 | 40.483
15.5 | 2.314 | 0.06059 | -0.158 | 38.2
16 | 2.33 | 0.06464 | -0.157 | 36.042
16.5 | 2.342 | 0.06885 | -0.156 | 34.022
17 | 2.353 | 0.07333 | -0.155 | 32.081
17.5 | 2.359 | 0.07798 | -0.154 | 30.255
18 | 2.363 | 0.08297 | -0.153 | 28.479
18.5 | 2.364 | 0.0883 | -0.152 | 26.769
19 | 2.362 | 0.0939 | -0.151 | 25.153
19.5 | 2.357 | 0.0998 | -0.15 | 23.619
20 | 2.349 | 0.1062 | -0.148 | 22.116

## 18. Re 250k Mach 0.00 (2)
BIGFOIL.COM POLAR EXPORT
Joukowsky 19.00% thick 6.00% camber
Joukowsky 19.00% thick 6.00% camber |  |  |  | Cl Max: | 1.7584 | at alpha= | 16 | deg
XFOIL ncrit=9 |  |  |  | L/D Max: | 82.29 | at alpha= | 7 | deg
Re: | 250000 |  |  | Cd Min: | 0.12171 | at alpha= | 20 | deg
Mach: | 0 |  |  | Cl=0 at alpha= | -6.7092 | deg
|  |  |  | @ Cl=0.1, Cd= | 0.016916
|  |  |  | @ Cl=0.4, Cd= | 0.015167
|  |  |  | @ Cl=0.6, Cd= | 0.01476
alpha (deg) | Cl | Cd | Cm | Cl/Cd
-13 | -0.492 | 0.04239 | -0.1562 | -11.6065
-12.5 | -0.5228 | 0.03289 | -0.1688 | -15.8954
-12 | -0.4855 | 0.03108 | -0.1693 | -15.621
-11.5 | -0.4702 | 0.02851 | -0.1702 | -16.4925
-11 | -0.4396 | 0.02654 | -0.1699 | -16.5637
-10.5 | -0.3931 | 0.02519 | -0.1704 | -15.6054
-10 | -0.3527 | 0.02371 | -0.17 | -14.8756
-9.5 | -0.3008 | 0.02261 | -0.1706 | -13.3038
-9 | -0.2531 | 0.02154 | -0.1703 | -11.7502
-8.5 | -0.1975 | 0.02048 | -0.1711 | -9.6436
-8 | -0.1463 | 0.01977 | -0.1708 | -7.4001
-7.5 | -0.0882 | 0.01887 | -0.1715 | -4.6741
-7 | -0.0346 | 0.01826 | -0.1716 | -1.8949
-6.5 | 0.0249 | 0.01764 | -0.1722 | 1.4116
-6 | 0.0794 | 0.01711 | -0.1722 | 4.6406
-5.5 | 0.1399 | 0.01654 | -0.1729 | 8.4583
-5 | 0.196 | 0.01625 | -0.173 | 12.0615
-4.5 | 0.2568 | 0.01586 | -0.1736 | 16.1917
-4 | 0.3127 | 0.01556 | -0.1736 | 20.0964
-3.5 | 0.3741 | 0.01526 | -0.1743 | 24.5151
-3 | 0.43 | 0.01506 | -0.1742 | 28.5525
-2.5 | 0.4912 | 0.01492 | -0.1747 | 32.9223
-2 | 0.5473 | 0.01484 | -0.1745 | 36.8801
-1.5 | 0.6066 | 0.01475 | -0.1749 | 41.1254
-1 | 0.6635 | 0.01465 | -0.1748 | 45.2901
-0.5 | 0.721 | 0.01467 | -0.1748 | 49.1479
0 | 0.779 | 0.01464 | -0.1748 | 53.2104
0.5 | 0.8345 | 0.01473 | -0.1745 | 56.6531
1 | 0.8942 | 0.01482 | -0.1748 | 60.3374
1.5 | 0.9467 | 0.01492 | -0.174 | 63.4517
2 | 1.0026 | 0.0151 | -0.1737 | 66.3974
2.5 | 1.0572 | 0.01523 | -0.1732 | 69.4156
3 | 1.1091 | 0.01547 | -0.1723 | 71.6936
3.5 | 1.1639 | 0.01572 | -0.1718 | 74.0394
4 | 1.2138 | 0.01597 | -0.1705 | 76.005
4.5 | 1.2627 | 0.01629 | -0.1691 | 77.5138
5 | 1.3138 | 0.01664 | -0.1681 | 78.9543
5.5 | 1.3582 | 0.01695 | -0.1659 | 80.1298
6 | 1.4 | 0.01734 | -0.1634 | 80.7382
6.5 | 1.4407 | 0.01768 | -0.1605 | 81.4876
7 | 1.4697 | 0.01786 | -0.1554 | 82.29
7.5 | 1.4993 | 0.01862 | -0.1512 | 80.5209
8 | 1.5316 | 0.0195 | -0.1476 | 78.5436
8.5 | 1.5647 | 0.02047 | -0.1443 | 76.4387
9 | 1.5882 | 0.02165 | -0.1399 | 73.358
9.5 | 1.6105 | 0.02307 | -0.1357 | 69.8093
10 | 1.6337 | 0.02465 | -0.1318 | 66.2759
10.5 | 1.6564 | 0.02638 | -0.1282 | 62.79
11 | 1.6746 | 0.02844 | -0.1244 | 58.8819
11.5 | 1.6883 | 0.03091 | -0.1206 | 54.6199
12 | 1.7021 | 0.03361 | -0.1172 | 50.6427
12.5 | 1.7152 | 0.03657 | -0.1141 | 46.9018
13 | 1.7273 | 0.03981 | -0.1112 | 43.3886
13.5 | 1.7362 | 0.04352 | -0.1086 | 39.8943
14 | 1.7418 | 0.04783 | -0.1064 | 36.4165
14.5 | 1.7474 | 0.0524 | -0.1045 | 33.3473
15 | 1.752 | 0.05731 | -0.103 | 30.5706
15.5 | 1.7559 | 0.06248 | -0.1018 | 28.1034
16 | 1.7584 | 0.06805 | -0.101 | 25.8398
16.5 | 1.7565 | 0.07447 | -0.1008 | 23.5867
17 | 1.7557 | 0.08093 | -0.1008 | 21.6941
17.5 | 1.7549 | 0.08753 | -0.1011 | 20.0491
18 | 1.7552 | 0.09402 | -0.1017 | 18.6684
18.5 | 1.7509 | 0.10143 | -0.103 | 17.2622
19 | 1.7474 | 0.10878 | -0.1045 | 16.0636
19.5 | 1.7472 | 0.11557 | -0.1062 | 15.1181
20 | 1.7506 | 0.12171 | -0.1078 | 14.3834

## 19. Re 250k Mach 0.10 (1)
BIGFOIL.COM POLAR EXPORT
Joukowsky 19.00% thick 6.00% camber
Joukowsky 19.00% thick 6.00% camber |  |  |  | Cl Max: | 2.351 | at alpha= | 18 | deg
JavaFoil+Calcfoil stall+Eppler ext transition |  |  |  | L/D Max: | 82.288 | at alpha= | 4.5 | deg
Re: | 250000 |  |  | Cd Min: | 0.01078 | at alpha= | -3.5 | deg
Mach: | 0.1 |  |  | Cl=0 at alpha= | -7.1339 | deg
|  |  |  | @ Cl=0.1, Cd= | 0.020083
|  |  |  | @ Cl=0.4, Cd= | 0.012993
|  |  |  | @ Cl=0.6, Cd= | 0.011244
alpha (deg) | Cl | Cd | Cm | Cl/Cd
-20 | -1.009 | 0.16752 | -0.103 | -6.022
-19.5 | -0.991 | 0.15909 | -0.104 | -6.227
-19 | -0.971 | 0.15108 | -0.105 | -6.425
-18.5 | -0.949 | 0.14278 | -0.107 | -6.646
-18 | -0.925 | 0.13527 | -0.108 | -6.836
-17.5 | -0.899 | 0.12744 | -0.109 | -7.053
-17 | -0.871 | 0.12041 | -0.111 | -7.231
-16.5 | -0.841 | 0.11313 | -0.112 | -7.435
-16 | -0.809 | 0.10647 | -0.114 | -7.596
-15.5 | -0.774 | 0.1 | -0.115 | -7.743
-15 | -0.739 | 0.09362 | -0.117 | -7.892
-14.5 | -0.702 | 0.08746 | -0.118 | -8.023
-14 | -0.663 | 0.08139 | -0.12 | -8.145
-13.5 | -0.622 | 0.0758 | -0.122 | -8.212
-13 | -0.581 | 0.07026 | -0.124 | -8.268
-12.5 | -0.538 | 0.06498 | -0.126 | -8.275
-12 | -0.493 | 0.06001 | -0.128 | -8.217
-11.5 | -0.447 | 0.0552 | -0.13 | -8.104
-11 | -0.4 | 0.05073 | -0.132 | -7.89
-10.5 | -0.352 | 0.04638 | -0.134 | -7.594
-10 | -0.303 | 0.04239 | -0.136 | -7.148
-9.5 | -0.253 | 0.03858 | -0.139 | -6.549
-9 | -0.201 | 0.03504 | -0.141 | -5.743
-8.5 | -0.149 | 0.03176 | -0.143 | -4.684
-8 | -0.095 | 0.02875 | -0.145 | -3.315
-7.5 | -0.041 | 0.02596 | -0.148 | -1.569
-7 | 0.015 | 0.02348 | -0.15 | 0.636
-6.5 | 0.072 | 0.02114 | -0.152 | 3.394
-6 | 0.13 | 0.01895 | -0.155 | 6.847
-5.5 | 0.189 | 0.01701 | -0.157 | 11.114
-5 | 0.25 | 0.01525 | -0.16 | 16.394
-4.5 | 0.313 | 0.01507 | -0.163 | 20.775
-4 | 0.38 | 0.01373 | -0.167 | 27.696
-3.5 | 0.46 | 0.01078 | -0.175 | 42.698
-3 | 0.524 | 0.01097 | -0.175 | 47.743
-2.5 | 0.587 | 0.01118 | -0.174 | 52.487
-2 | 0.65 | 0.01149 | -0.174 | 56.569
-1.5 | 0.713 | 0.01174 | -0.174 | 60.72
-1 | 0.776 | 0.01195 | -0.174 | 64.895
-0.5 | 0.838 | 0.0123 | -0.174 | 68.157
0 | 0.89 | 0.01265 | -0.174 | 70.34
0.5 | 0.95 | 0.01302 | -0.174 | 72.982
1 | 1.01 | 0.01345 | -0.173 | 75.117
1.5 | 1.07 | 0.01388 | -0.173 | 77.085
2 | 1.129 | 0.01434 | -0.173 | 78.759
2.5 | 1.188 | 0.01484 | -0.173 | 80.063
3 | 1.246 | 0.01535 | -0.173 | 81.196
3.5 | 1.304 | 0.01592 | -0.172 | 81.892
4 | 1.361 | 0.01655 | -0.172 | 82.24
4.5 | 1.418 | 0.01723 | -0.172 | 82.288
5 | 1.474 | 0.01797 | -0.171 | 82.04
5.5 | 1.529 | 0.01876 | -0.171 | 81.518
6 | 1.584 | 0.01962 | -0.171 | 80.705
6.5 | 1.637 | 0.02054 | -0.17 | 79.722
7 | 1.69 | 0.02152 | -0.17 | 78.502
7.5 | 1.741 | 0.02261 | -0.169 | 77.011
8 | 1.792 | 0.02375 | -0.169 | 75.433
8.5 | 1.841 | 0.02464 | -0.168 | 74.711
9 | 1.888 | 0.02608 | -0.168 | 72.39
9.5 | 1.934 | 0.0277 | -0.167 | 69.827
10 | 1.978 | 0.02943 | -0.167 | 67.212
10.5 | 2.021 | 0.03139 | -0.166 | 64.369
11 | 2.061 | 0.03347 | -0.165 | 61.578
11.5 | 2.099 | 0.03578 | -0.165 | 58.656
12 | 2.135 | 0.03834 | -0.164 | 55.68
12.5 | 2.168 | 0.04115 | -0.163 | 52.696
13 | 2.199 | 0.04409 | -0.162 | 49.872
13.5 | 2.227 | 0.04736 | -0.162 | 47.031
14 | 2.253 | 0.05068 | -0.161 | 44.453
14.5 | 2.275 | 0.05429 | -0.16 | 41.915
15 | 2.295 | 0.05811 | -0.159 | 39.501
15.5 | 2.313 | 0.06208 | -0.158 | 37.254
16 | 2.326 | 0.06629 | -0.157 | 35.091
16.5 | 2.337 | 0.07074 | -0.156 | 33.037
17 | 2.345 | 0.07534 | -0.155 | 31.132
17.5 | 2.35 | 0.08036 | -0.154 | 29.246
18 | 2.351 | 0.08554 | -0.153 | 27.486
18.5 | 2.349 | 0.09113 | -0.152 | 25.781
19 | 2.345 | 0.09692 | -0.151 | 24.191
19.5 | 2.337 | 0.10328 | -0.15 | 22.63
20 | 2.325 | 0.10985 | -0.149 | 21.169

## 20. Re 250k Mach 0.10 (2)
BIGFOIL.COM POLAR EXPORT
Joukowsky 19.00% thick 6.00% camber
Joukowsky 19.00% thick 6.00% camber |  |  |  | Cl Max: | 1.7536 | at alpha= | 16.5 | deg
XFOIL ncrit=9 |  |  |  | L/D Max: | 81.4522 | at alpha= | 7 | deg
Re: | 250000 |  |  | Cd Min: | 0.18151 | at alpha= | -17.5 | deg
Mach: | 0.1 |  |  | Cl=0 at alpha= | -6.6948 | deg
|  |  |  | @ Cl=0.1, Cd= | 0.017045
|  |  |  | @ Cl=0.4, Cd= | 0.015266
|  |  |  | @ Cl=0.6, Cd= | 0.01484
alpha (deg) | Cl | Cd | Cm | Cl/Cd
-17.5 | -0.2333 | 0.18151 | -0.0514 | -1.2853
-17 | -0.244 | 0.17651 | -0.0523 | -1.3824
-16.5 | -0.2511 | 0.17628 | -0.0455 | -1.4244
-16 | -0.2192 | 0.1698 | -0.0518 | -1.2909
-15.5 | -0.1895 | 0.16094 | -0.061 | -1.1775
-14.5 | -0.1264 | 0.14528 | -0.0767 | -0.87004
-12.5 | -0.4881 | 0.03524 | -0.1689 | -13.8507
-12 | -0.4621 | 0.03302 | -0.169 | -13.9945
-11.5 | -0.4601 | 0.02978 | -0.1705 | -15.45
-11 | -0.4399 | 0.02715 | -0.171 | -16.2026
-10.5 | -0.392 | 0.0259 | -0.1712 | -15.1351
-10 | -0.3549 | 0.02414 | -0.171 | -14.7017
-9.5 | -0.3035 | 0.0231 | -0.1712 | -13.1385
-9 | -0.2557 | 0.02184 | -0.1711 | -11.7079
-8.5 | -0.2007 | 0.02089 | -0.1718 | -9.6075
-8 | -0.1487 | 0.02001 | -0.1716 | -7.4313
-7.5 | -0.0911 | 0.01908 | -0.1723 | -4.7746
-7 | -0.0362 | 0.01852 | -0.1724 | -1.9546
-6.5 | 0.0231 | 0.01781 | -0.1729 | 1.297
-6 | 0.0783 | 0.01724 | -0.173 | 4.5418
-5.5 | 0.1395 | 0.01669 | -0.1737 | 8.3583
-5 | 0.1957 | 0.0164 | -0.1737 | 11.9329
-4.5 | 0.2569 | 0.01597 | -0.1744 | 16.0864
-4 | 0.3132 | 0.01565 | -0.1743 | 20.0128
-3.5 | 0.3745 | 0.01536 | -0.1749 | 24.3815
-3 | 0.4315 | 0.01515 | -0.1749 | 28.4818
-2.5 | 0.492 | 0.01508 | -0.1753 | 32.626
-2 | 0.5495 | 0.0149 | -0.1753 | 36.8792
-1.5 | 0.6082 | 0.01483 | -0.1754 | 41.0115
-1 | 0.6667 | 0.01473 | -0.1755 | 45.2614
-0.5 | 0.7237 | 0.01475 | -0.1754 | 49.0644
0 | 0.7834 | 0.01473 | -0.1756 | 53.184
0.5 | 0.8383 | 0.01482 | -0.1751 | 56.5655
1 | 0.897 | 0.01493 | -0.1752 | 60.0804
1.5 | 0.9514 | 0.01503 | -0.1746 | 63.3001
2 | 1.0065 | 0.01522 | -0.1741 | 66.1301
2.5 | 1.0636 | 0.01537 | -0.1739 | 69.1997
3 | 1.1142 | 0.01559 | -0.1727 | 71.4689
3.5 | 1.1677 | 0.01586 | -0.1719 | 73.6255
4 | 1.2206 | 0.01612 | -0.1711 | 75.7196
4.5 | 1.2678 | 0.01644 | -0.1693 | 77.1168
5 | 1.3173 | 0.01681 | -0.1679 | 78.3641
5.5 | 1.3657 | 0.01715 | -0.1663 | 79.6327
6 | 1.4048 | 0.01755 | -0.1632 | 80.0456
6.5 | 1.4434 | 0.01792 | -0.16 | 80.5469
7 | 1.4751 | 0.01811 | -0.1552 | 81.4522
7.5 | 1.5022 | 0.0189 | -0.1505 | 79.4815
8 | 1.5318 | 0.01985 | -0.1465 | 77.1688
8.5 | 1.563 | 0.0209 | -0.1429 | 74.7847
9 | 1.5939 | 0.02205 | -0.1395 | 72.2857
9.5 | 1.6119 | 0.02359 | -0.1347 | 68.3298
10 | 1.633 | 0.02531 | -0.1307 | 64.52
10.5 | 1.6543 | 0.02719 | -0.127 | 60.8422
11 | 1.6745 | 0.02927 | -0.1234 | 57.2087
11.5 | 1.6892 | 0.03178 | -0.1197 | 53.1529
12 | 1.7006 | 0.03472 | -0.1162 | 48.9804
12.5 | 1.7122 | 0.0379 | -0.1131 | 45.1768
13 | 1.7232 | 0.04137 | -0.1103 | 41.6534
13.5 | 1.7331 | 0.04516 | -0.1078 | 38.3769
14 | 1.7401 | 0.04944 | -0.1057 | 35.1962
14.5 | 1.7436 | 0.05437 | -0.1039 | 32.0692
15 | 1.7471 | 0.05955 | -0.1026 | 29.3384
15.5 | 1.7501 | 0.06501 | -0.1015 | 26.9205
16 | 1.7524 | 0.07074 | -0.1009 | 24.7724
16.5 | 1.7536 | 0.07678 | -0.1005 | 22.8393
17 | 1.75 | 0.08382 | -0.1009 | 20.8781
17.5 | 1.7476 | 0.09079 | -0.1015 | 19.2488
18 | 1.7466 | 0.09763 | -0.1023 | 17.89
18.5 | 1.7481 | 0.10413 | -0.1033 | 16.7877
19 | 1.7421 | 0.11198 | -0.1052 | 15.5572
19.5 | 1.7396 | 0.11929 | -0.1072 | 14.5829
20 | 1.7412 | 0.12583 | -0.1091 | 13.8377

## 21. Re 250k Mach 0.25 (1)
BIGFOIL.COM POLAR EXPORT
Joukowsky 19.00% thick 6.00% camber
Joukowsky 19.00% thick 6.00% camber |  |  |  | Cl Max: | 2.288 | at alpha= | 16 | deg
JavaFoil+Calcfoil stall+Eppler ext transition |  |  |  | L/D Max: | 80.194 | at alpha= | 4 | deg
Re: | 250000 |  |  | Cd Min: | 0.01119 | at alpha= | -3 | deg
Mach: | 0.25 |  |  | Cl=0 at alpha= | -7.1339 | deg
|  |  |  | @ Cl=0.1, Cd= | 0.021876
|  |  |  | @ Cl=0.4, Cd= | 0.015284
|  |  |  | @ Cl=0.6, Cd= | 0.011409
alpha (deg) | Cl | Cd | Cm | Cl/Cd
-20 | -0.907 | 0.18903 | -0.1 | -4.8
-19.5 | -0.904 | 0.17828 | -0.101 | -5.072
-19 | -0.898 | 0.16774 | -0.103 | -5.352
-18.5 | -0.888 | 0.15901 | -0.104 | -5.582
-18 | -0.874 | 0.14945 | -0.105 | -5.849
-17.5 | -0.858 | 0.14081 | -0.107 | -6.095
-17 | -0.839 | 0.13213 | -0.108 | -6.346
-16.5 | -0.816 | 0.12423 | -0.11 | -6.57
-16 | -0.79 | 0.1163 | -0.112 | -6.793
-15.5 | -0.761 | 0.10888 | -0.114 | -6.991
-15 | -0.73 | 0.10197 | -0.115 | -7.157
-14.5 | -0.696 | 0.09495 | -0.117 | -7.333
-14 | -0.66 | 0.08856 | -0.119 | -7.457
-13.5 | -0.622 | 0.08224 | -0.121 | -7.569
-13 | -0.582 | 0.07615 | -0.123 | -7.649
-12.5 | -0.541 | 0.07033 | -0.126 | -7.688
-12 | -0.497 | 0.06481 | -0.128 | -7.669
-11.5 | -0.452 | 0.05966 | -0.13 | -7.572
-11 | -0.405 | 0.05477 | -0.132 | -7.392
-10.5 | -0.357 | 0.05015 | -0.135 | -7.113
-10 | -0.307 | 0.04575 | -0.137 | -6.717
-9.5 | -0.256 | 0.04163 | -0.14 | -6.161
-9 | -0.204 | 0.03782 | -0.142 | -5.407
-8.5 | -0.151 | 0.03435 | -0.144 | -4.404
-8 | -0.097 | 0.03103 | -0.147 | -3.124
-7.5 | -0.041 | 0.02803 | -0.149 | -1.478
-7 | 0.015 | 0.02531 | -0.152 | 0.601
-6.5 | 0.073 | 0.02291 | -0.154 | 3.187
-6 | 0.132 | 0.02065 | -0.157 | 6.394
-5.5 | 0.192 | 0.01852 | -0.159 | 10.385
-5 | 0.254 | 0.01813 | -0.162 | 14.02
-4.5 | 0.318 | 0.01677 | -0.164 | 18.948
-4 | 0.384 | 0.01557 | -0.167 | 24.637
-3.5 | 0.455 | 0.0143 | -0.172 | 31.832
-3 | 0.538 | 0.01119 | -0.179 | 48.119
-2.5 | 0.603 | 0.01142 | -0.179 | 52.808
-2 | 0.668 | 0.01167 | -0.179 | 57.221
-1.5 | 0.732 | 0.01202 | -0.179 | 60.933
-1 | 0.797 | 0.01232 | -0.179 | 64.678
-0.5 | 0.861 | 0.01258 | -0.179 | 68.412
0 | 0.912 | 0.01309 | -0.178 | 69.723
0.5 | 0.974 | 0.01344 | -0.178 | 72.476
1 | 1.036 | 0.01388 | -0.178 | 74.597
1.5 | 1.097 | 0.01436 | -0.178 | 76.355
2 | 1.157 | 0.0149 | -0.177 | 77.669
2.5 | 1.217 | 0.01543 | -0.177 | 78.892
3 | 1.277 | 0.01606 | -0.177 | 79.517
3.5 | 1.336 | 0.0167 | -0.177 | 79.966
4 | 1.394 | 0.01738 | -0.176 | 80.194
4.5 | 1.452 | 0.01814 | -0.176 | 80.019
5 | 1.508 | 0.01896 | -0.176 | 79.542
5.5 | 1.564 | 0.01986 | -0.175 | 78.786
6 | 1.62 | 0.02084 | -0.175 | 77.718
6.5 | 1.674 | 0.02188 | -0.174 | 76.496
7 | 1.727 | 0.02304 | -0.174 | 74.933
7.5 | 1.778 | 0.02429 | -0.173 | 73.218
8 | 1.829 | 0.02562 | -0.173 | 71.37
8.5 | 1.878 | 0.02706 | -0.172 | 69.377
9 | 1.925 | 0.02843 | -0.172 | 67.703
9.5 | 1.97 | 0.03032 | -0.171 | 64.971
10 | 2.012 | 0.03236 | -0.17 | 62.18
10.5 | 2.053 | 0.03468 | -0.17 | 59.194
11 | 2.091 | 0.03719 | -0.169 | 56.227
11.5 | 2.126 | 0.04004 | -0.168 | 53.109
12 | 2.158 | 0.04309 | -0.167 | 50.09
12.5 | 2.187 | 0.0464 | -0.167 | 47.141
13 | 2.213 | 0.05011 | -0.166 | 44.168
13.5 | 2.235 | 0.05398 | -0.165 | 41.41
14 | 2.254 | 0.05808 | -0.164 | 38.809
14.5 | 2.269 | 0.06253 | -0.163 | 36.278
15 | 2.279 | 0.06723 | -0.162 | 33.901
15.5 | 2.286 | 0.07214 | -0.161 | 31.69
16 | 2.288 | 0.07746 | -0.159 | 29.537
16.5 | 2.285 | 0.08312 | -0.158 | 27.491
17 | 2.278 | 0.08916 | -0.157 | 25.554
17.5 | 2.266 | 0.09582 | -0.156 | 23.652
18 | 2.249 | 0.10275 | -0.154 | 21.883
18.5 | 2.226 | 0.11034 | -0.153 | 20.176
19 | 2.2 | 0.11866 | -0.152 | 18.536
19.5 | 2.168 | 0.12756 | -0.15 | 16.998
20 | 2.13 | 0.13728 | -0.148 | 15.516

## 22. Re 250k Mach 0.25 (2)
BIGFOIL.COM POLAR EXPORT
Joukowsky 19.00% thick 6.00% camber
Joukowsky 19.00% thick 6.00% camber |  |  |  | Cl Max: | 1.7207 | at alpha= | 16 | deg
XFOIL ncrit=9 |  |  |  | L/D Max: | 75.6596 | at alpha= | 6.5 | deg
Re: | 250000 |  |  | Cd Min: | 0.14492 | at alpha= | 20 | deg
Mach: | 0.25 |  |  | Cl=0 at alpha= | -6.5975 | deg
|  |  |  | @ Cl=0.1, Cd= | 0.017882
|  |  |  | @ Cl=0.4, Cd= | 0.015889
|  |  |  | @ Cl=0.6, Cd= | 0.015298
alpha (deg) | Cl | Cd | Cm | Cl/Cd
-11 | -0.3344 | 0.03589 | -0.1721 | -9.3174
-10.5 | -0.3631 | 0.03085 | -0.1735 | -11.7699
-10 | -0.3395 | 0.0287 | -0.1738 | -11.8293
-9.5 | -0.313 | 0.0258 | -0.1751 | -12.1318
-9 | -0.2625 | 0.02446 | -0.1752 | -10.7318
-8.5 | -0.216 | 0.02287 | -0.1753 | -9.4447
-8 | -0.1592 | 0.02157 | -0.1763 | -7.3806
-7.5 | -0.1059 | 0.02066 | -0.1759 | -5.1258
-7 | -0.0458 | 0.01957 | -0.1766 | -2.3403
-6.5 | 0.0111 | 0.01881 | -0.1767 | 0.59011
-6 | 0.0735 | 0.01813 | -0.1773 | 4.0541
-5.5 | 0.1312 | 0.01759 | -0.1772 | 7.4588
-5 | 0.1946 | 0.01697 | -0.1779 | 11.4673
-4.5 | 0.2533 | 0.01658 | -0.1779 | 15.2774
-4 | 0.3178 | 0.01621 | -0.1786 | 19.6052
-3.5 | 0.3761 | 0.016 | -0.1784 | 23.5063
-3 | 0.4409 | 0.0157 | -0.1791 | 28.0828
-2.5 | 0.4983 | 0.01552 | -0.1788 | 32.107
-2 | 0.5612 | 0.01537 | -0.1792 | 36.5127
-1.5 | 0.6203 | 0.01526 | -0.179 | 40.6488
-1 | 0.6807 | 0.01527 | -0.179 | 44.5776
-0.5 | 0.7416 | 0.01526 | -0.179 | 48.5976
0 | 0.7991 | 0.01535 | -0.1785 | 52.0586
0.5 | 0.8619 | 0.0154 | -0.1788 | 55.9675
1 | 0.9162 | 0.0155 | -0.1778 | 59.1097
1.5 | 0.9741 | 0.01568 | -0.1774 | 62.1237
2 | 1.0324 | 0.01582 | -0.1769 | 65.2592
2.5 | 1.0852 | 0.01609 | -0.1756 | 67.4456
3 | 1.1415 | 0.01637 | -0.1749 | 69.7312
3.5 | 1.1952 | 0.01665 | -0.1736 | 71.7838
4 | 1.2438 | 0.01701 | -0.1717 | 73.1217
4.5 | 1.2951 | 0.0174 | -0.1701 | 74.431
5 | 1.3448 | 0.0178 | -0.1682 | 75.5506
5.5 | 1.3834 | 0.01831 | -0.1645 | 75.5543
6 | 1.4227 | 0.01884 | -0.161 | 75.5149
6.5 | 1.4625 | 0.01933 | -0.1575 | 75.6596
7 | 1.4747 | 0.01968 | -0.1492 | 74.9339
7.5 | 1.5065 | 0.02081 | -0.1454 | 72.3931
8 | 1.539 | 0.02201 | -0.1418 | 69.9228
8.5 | 1.5725 | 0.02328 | -0.1384 | 67.5473
9 | 1.5893 | 0.02513 | -0.1334 | 63.2431
9.5 | 1.61 | 0.02715 | -0.1292 | 59.3002
10 | 1.6312 | 0.02932 | -0.1254 | 55.6344
10.5 | 1.6517 | 0.03169 | -0.1218 | 52.1205
11 | 1.6687 | 0.03442 | -0.1182 | 48.4805
11.5 | 1.6775 | 0.03791 | -0.1146 | 44.2495
12 | 1.6874 | 0.04165 | -0.1116 | 40.5138
12.5 | 1.6975 | 0.04566 | -0.1089 | 37.177
13 | 1.7069 | 0.04996 | -0.1066 | 34.1653
13.5 | 1.7155 | 0.05456 | -0.1047 | 31.4424
14 | 1.719 | 0.05995 | -0.1032 | 28.6739
14.5 | 1.7189 | 0.06606 | -0.1021 | 26.0203
15 | 1.7192 | 0.07239 | -0.1015 | 23.7491
15.5 | 1.7199 | 0.07885 | -0.1012 | 21.8123
16 | 1.7207 | 0.08549 | -0.1013 | 20.1275
17 | 1.7153 | 0.10029 | -0.103 | 17.1034
17.5 | 1.7112 | 0.10809 | -0.1045 | 15.8313
18 | 1.7103 | 0.11543 | -0.1062 | 14.8168
18.5 | 1.7141 | 0.12203 | -0.1078 | 14.0465
19 | 1.7073 | 0.13046 | -0.1108 | 13.0868
19.5 | 1.7038 | 0.13831 | -0.1139 | 12.3187
20 | 1.7076 | 0.14492 | -0.1165 | 11.7831

## 23. Re 250k Mach 0.50 (1)
BIGFOIL.COM POLAR EXPORT
Joukowsky 19.00% thick 6.00% camber
Joukowsky 19.00% thick 6.00% camber |  |  |  | Cl Max: | 2.085 | at alpha= | 10.5 | deg
JavaFoil+Calcfoil stall+Eppler ext transition |  |  |  | L/D Max: | 71.447 | at alpha= | 2.5 | deg
Re: | 250000 |  |  | Cd Min: | 0.01333 | at alpha= | -1.5 | deg
Mach: | 0.5 |  |  | Cl=0 at alpha= | -7.1333 | deg
|  |  |  | @ Cl=0.1, Cd= | 0.03187
|  |  |  | @ Cl=0.4, Cd= | 0.021509
|  |  |  | @ Cl=0.6, Cd= | 0.017662
alpha (deg) | Cl | Cd | Cm | Cl/Cd
-20 | -0.763 | 0.29598 | -0.116 | -2.577
-19.5 | -0.734 | 0.29174 | -0.117 | -2.514
-19 | -0.703 | 0.27365 | -0.114 | -2.568
-18.5 | -0.673 | 0.2712 | -0.114 | -2.483
-18 | -0.643 | 0.26127 | -0.112 | -2.46
-17.5 | -0.613 | 0.25592 | -0.112 | -2.396
-17 | -0.584 | 0.24948 | -0.112 | -2.34
-16.5 | -0.553 | 0.23969 | -0.109 | -2.308
-16 | -0.524 | 0.22632 | -0.11 | -2.315
-15.5 | -0.494 | 0.22542 | -0.107 | -2.19
-15 | -0.464 | 0.21913 | -0.107 | -2.118
-14.5 | -0.434 | 0.20164 | -0.103 | -2.152
-14 | -0.404 | 0.19317 | -0.104 | -2.094
-13.5 | -0.374 | 0.1859 | -0.1 | -2.015
-13 | -0.345 | 0.17112 | -0.097 | -2.014
-12.5 | -0.315 | 0.15441 | -0.093 | -2.039
-12 | -0.409 | 0.10686 | -0.107 | -3.824
-11.5 | -0.415 | 0.09178 | -0.117 | -4.52
-11 | -0.392 | 0.08116 | -0.124 | -4.828
-10.5 | -0.357 | 0.07245 | -0.13 | -4.923
-10 | -0.314 | 0.06491 | -0.134 | -4.837
-9.5 | -0.266 | 0.0582 | -0.139 | -4.571
-9 | -0.214 | 0.05223 | -0.143 | -4.106
-8.5 | -0.16 | 0.04683 | -0.148 | -3.418
-8 | -0.103 | 0.04207 | -0.151 | -2.454
-7.5 | -0.044 | 0.03775 | -0.155 | -1.175
-7 | 0.016 | 0.03574 | -0.158 | 0.457
-6.5 | 0.079 | 0.03286 | -0.161 | 2.392
-6 | 0.142 | 0.02989 | -0.164 | 4.762
-5.5 | 0.207 | 0.02729 | -0.167 | 7.603
-5 | 0.274 | 0.02499 | -0.17 | 10.966
-4.5 | 0.342 | 0.02298 | -0.173 | 14.883
-4 | 0.411 | 0.02123 | -0.175 | 19.38
-3.5 | 0.482 | 0.0197 | -0.178 | 24.488
-3 | 0.556 | 0.01837 | -0.181 | 30.243
-2.5 | 0.63 | 0.01718 | -0.184 | 36.702
-2 | 0.71 | 0.01609 | -0.188 | 44.152
-1.5 | 0.817 | 0.01333 | -0.198 | 61.275
-1 | 0.889 | 0.01376 | -0.198 | 64.566
-0.5 | 0.96 | 0.01431 | -0.198 | 67.077
0 | 1.01 | 0.01511 | -0.198 | 66.802
0.5 | 1.077 | 0.01567 | -0.197 | 68.729
1 | 1.144 | 0.01637 | -0.197 | 69.891
1.5 | 1.211 | 0.01708 | -0.197 | 70.877
2 | 1.276 | 0.01789 | -0.196 | 71.345
2.5 | 1.341 | 0.01877 | -0.196 | 71.447
3 | 1.405 | 0.01977 | -0.196 | 71.075
3.5 | 1.468 | 0.02082 | -0.195 | 70.534
4 | 1.53 | 0.022 | -0.195 | 69.56
4.5 | 1.591 | 0.0233 | -0.194 | 68.28
5 | 1.65 | 0.02474 | -0.194 | 66.72
5.5 | 1.708 | 0.02634 | -0.193 | 64.862
6 | 1.764 | 0.02812 | -0.192 | 62.725
6.5 | 1.818 | 0.03014 | -0.192 | 60.308
7 | 1.869 | 0.0324 | -0.191 | 57.677
7.5 | 1.917 | 0.03494 | -0.19 | 54.857
8 | 1.961 | 0.03786 | -0.189 | 51.797
8.5 | 2.001 | 0.04123 | -0.188 | 48.521
9 | 2.034 | 0.04508 | -0.187 | 45.129
9.5 | 2.061 | 0.0495 | -0.186 | 41.644
10 | 2.079 | 0.05498 | -0.185 | 37.81
10.5 | 2.085 | 0.06156 | -0.183 | 33.866
11 | 2.076 | 0.06947 | -0.181 | 29.881
11.5 | 2.044 | 0.07892 | -0.179 | 25.902
12 | 1.977 | 0.09091 | -0.177 | 21.745
12.5 | 1.836 | 0.1078 | -0.173 | 17.029
13 | 1.133 | 0.15819 | -0.091 | 7.161
13.5 | 1.163 | 0.2004 | -0.101 | 5.805
14 | 1.192 | 0.21064 | -0.106 | 5.661
14.5 | 1.222 | 0.22968 | -0.111 | 5.321
15 | 1.251 | 0.24657 | -0.114 | 5.072
15.5 | 1.28 | 0.25799 | -0.117 | 4.961

## 24. Re 250k Mach 0.50 (2)
BIGFOIL.COM POLAR EXPORT
Joukowsky 19.00% thick 6.00% camber
Joukowsky 19.00% thick 6.00% camber |  |  |  | Cl Max: | 1.5078 | at alpha= | 10 | deg
XFOIL ncrit=9 |  |  |  | L/D Max: | 56.349 | at alpha= | 3.5 | deg
Re: | 250000 |  |  | Cd Min: | 0.22734 | at alpha= | -20 | deg
Mach: | 0.5 |  |  | Cl=0 at alpha= | -14.7596 | deg
|  |  |  | @ Cl=0.1, Cd= | 0.13426
|  |  |  | @ Cl=0.4, Cd= | 0.018969
|  |  |  | @ Cl=0.6, Cd= | 0.01813
alpha (deg) | Cl | Cd | Cm | Cl/Cd
-20 | -0.2869 | 0.22734 | -0.0494 | -1.262
-19.5 | -0.2776 | 0.22105 | -0.0536 | -1.2558
-19 | -0.2545 | 0.21573 | -0.054 | -1.1797
-18.5 | -0.2429 | 0.21126 | -0.0547 | -1.1498
-18 | -0.2528 | 0.2082 | -0.0529 | -1.2142
-17.5 | -0.2324 | 0.20355 | -0.0535 | -1.1417
-17 | -0.1918 | 0.19394 | -0.0653 | -0.98897
-16.5 | -0.146 | 0.18501 | -0.0742 | -0.78915
-16 | -0.1022 | 0.1762 | -0.0849 | -0.58002
-15.5 | -0.0629 | 0.16741 | -0.0937 | -0.37572
-15 | -0.0176 | 0.15888 | -0.1043 | -0.11078
-14.5 | 0.019 | 0.15031 | -0.1127 | 0.12641
-14 | 0.0613 | 0.1424 | -0.1228 | 0.43048
-13.5 | 0.098 | 0.13461 | -0.1294 | 0.72803
-13 | 0.1363 | 0.1279 | -0.1362 | 1.0657
-12.5 | 0.1641 | 0.12076 | -0.142 | 1.3589
-12 | 0.1923 | 0.11574 | -0.144 | 1.6615
-11.5 | 0.1964 | 0.10954 | -0.1477 | 1.793
-11 | 0.2337 | 0.10497 | -0.1485 | 2.2264
-10.5 | 0.2094 | 0.09481 | -0.1535 | 2.2086
-10 | 0.242 | 0.091 | -0.1533 | 2.6593
-9.5 | 0.2581 | 0.08554 | -0.1552 | 3.0173
-9 | 0.2605 | 0.07954 | -0.1566 | 3.2751
-8.5 | 0.2437 | 0.07123 | -0.1601 | 3.4213
-8 | 0.262 | 0.06723 | -0.1603 | 3.8971
-7.5 | 0.2229 | 0.05777 | -0.164 | 3.8584
-7 | 0.2438 | 0.05445 | -0.1639 | 4.4775
-6.5 | 0.0028 | 0.02948 | -0.1832 | 0.09498
-6 | 0.042 | 0.02637 | -0.1863 | 1.5927
-5.5 | 0.1002 | 0.02372 | -0.1892 | 4.2243
-5 | 0.161 | 0.02197 | -0.1903 | 7.3282
-4.5 | 0.2369 | 0.02052 | -0.1923 | 11.5448
-4 | 0.301 | 0.01979 | -0.1919 | 15.2097
-3.5 | 0.3793 | 0.01908 | -0.1931 | 19.8795
-3 | 0.4428 | 0.01874 | -0.192 | 23.6286
-2.5 | 0.5128 | 0.01842 | -0.1919 | 27.8393
-2 | 0.5849 | 0.01813 | -0.192 | 32.2614
-1.5 | 0.6477 | 0.01813 | -0.1907 | 35.7253
-1 | 0.7237 | 0.01797 | -0.1913 | 40.2727
-0.5 | 0.7825 | 0.01813 | -0.1893 | 43.1605
0 | 0.8445 | 0.01836 | -0.1877 | 45.9967
0.5 | 0.9176 | 0.01843 | -0.1877 | 49.7884
1 | 0.9661 | 0.01893 | -0.1841 | 51.0354
1.5 | 1.022 | 0.01935 | -0.1815 | 52.8165
2 | 1.0892 | 0.01961 | -0.1805 | 55.5431
2.5 | 1.1187 | 0.02038 | -0.174 | 54.8921
3 | 1.1616 | 0.02122 | -0.1696 | 54.7408
3.5 | 1.2239 | 0.02172 | -0.1678 | 56.349
4 | 1.2472 | 0.02317 | -0.1614 | 53.8282
4.5 | 1.2771 | 0.02476 | -0.1561 | 51.5792
5 | 1.3192 | 0.02609 | -0.1524 | 50.5634
5.5 | 1.3598 | 0.02752 | -0.1485 | 49.4113
6 | 1.3736 | 0.03029 | -0.1429 | 45.3483
6.5 | 1.3932 | 0.03316 | -0.1382 | 42.0145
7 | 1.4223 | 0.03569 | -0.1344 | 39.8515
7.5 | 1.4645 | 0.03752 | -0.1314 | 39.0325
8 | 1.4511 | 0.04191 | -0.1248 | 34.6242
8.5 | 1.4542 | 0.04712 | -0.1216 | 30.8616
9 | 1.4624 | 0.0525 | -0.1192 | 27.8552
9.5 | 1.4769 | 0.05759 | -0.1172 | 25.6451
10 | 1.5078 | 0.0613 | -0.1152 | 24.5971
10.5 | 1.5015 | 0.06885 | -0.1141 | 21.8083
11 | 1.4838 | 0.07812 | -0.1141 | 18.9939
11.5 | 1.4634 | 0.08826 | -0.1151 | 16.5806
12 | 1.4398 | 0.09932 | -0.1172 | 14.4966
12.5 | 1.4138 | 0.11125 | -0.1205 | 12.7083
13 | 1.3887 | 0.12358 | -0.1248 | 11.2373
13.5 | 1.4448 | 0.12453 | -0.1228 | 11.602
14 | 1.4404 | 0.13414 | -0.1263 | 10.738
14.5 | 1.4102 | 0.14795 | -0.1332 | 9.5316
15 | 1.3859 | 0.16147 | -0.1406 | 8.583

## 25. Re 500k Mach 0.00 (1)
BIGFOIL.COM POLAR EXPORT
Joukowsky 19.00% thick 6.00% camber
Joukowsky 19.00% thick 6.00% camber |  |  |  | Cl Max: | 2.385 | at alpha= | 18.5 | deg
JavaFoil+Calcfoil stall+Eppler ext transition |  |  |  | L/D Max: | 102.526 | at alpha= | 4.5 | deg
Re: | 500000 |  |  | Cd Min: | 0.00704 | at alpha= | -5 | deg
Mach: | 0 |  |  | Cl=0 at alpha= | -7.1316 | deg
|  |  |  | @ Cl=0.1, Cd= | 0.014095
|  |  |  | @ Cl=0.4, Cd= | 0.0073421
|  |  |  | @ Cl=0.6, Cd= | 0.0088863
alpha (deg) | Cl | Cd | Cm | Cl/Cd
-20 | -1.032 | 0.14399 | -0.112 | -7.166
-19.5 | -1.012 | 0.1365 | -0.113 | -7.415
-19 | -0.991 | 0.12917 | -0.114 | -7.67
-18.5 | -0.968 | 0.12193 | -0.116 | -7.935
-18 | -0.942 | 0.11503 | -0.117 | -8.191
-17.5 | -0.915 | 0.1082 | -0.118 | -8.459
-17 | -0.886 | 0.10163 | -0.119 | -8.72
-16.5 | -0.855 | 0.09549 | -0.121 | -8.957
-16 | -0.822 | 0.08937 | -0.122 | -9.201
-15.5 | -0.787 | 0.08346 | -0.124 | -9.435
-15 | -0.751 | 0.07783 | -0.125 | -9.649
-14.5 | -0.713 | 0.07238 | -0.127 | -9.851
-14 | -0.674 | 0.06702 | -0.129 | -10.05
-13.5 | -0.633 | 0.06194 | -0.13 | -10.214
-13 | -0.59 | 0.0571 | -0.132 | -10.337
-12.5 | -0.546 | 0.05252 | -0.134 | -10.405
-12 | -0.501 | 0.04816 | -0.135 | -10.405
-11.5 | -0.455 | 0.04398 | -0.137 | -10.339
-11 | -0.407 | 0.04009 | -0.139 | -10.152
-10.5 | -0.358 | 0.0364 | -0.141 | -9.842
-10 | -0.308 | 0.03295 | -0.143 | -9.356
-9.5 | -0.257 | 0.02973 | -0.145 | -8.649
-9 | -0.205 | 0.0267 | -0.147 | -7.672
-8.5 | -0.152 | 0.02394 | -0.149 | -6.331
-8 | -0.097 | 0.0214 | -0.151 | -4.538
-7.5 | -0.042 | 0.01903 | -0.154 | -2.183
-7 | 0.015 | 0.01692 | -0.156 | 0.902
-6.5 | 0.073 | 0.01495 | -0.158 | 4.91
-6 | 0.133 | 0.01305 | -0.161 | 10.199
-5.5 | 0.195 | 0.01134 | -0.165 | 17.202
-5 | 0.268 | 0.00704 | -0.174 | 38.091
-4.5 | 0.331 | 0.0071 | -0.174 | 46.683
-4 | 0.395 | 0.00725 | -0.174 | 54.416
-3.5 | 0.458 | 0.00841 | -0.175 | 54.495
-3 | 0.521 | 0.0086 | -0.175 | 60.631
-2.5 | 0.584 | 0.0088 | -0.175 | 66.406
-2 | 0.647 | 0.00914 | -0.175 | 70.73
-1.5 | 0.709 | 0.00962 | -0.175 | 73.708
-1 | 0.772 | 0.00927 | -0.174 | 83.264
-0.5 | 0.834 | 0.00994 | -0.174 | 83.894
0 | 0.891 | 0.01022 | -0.174 | 87.168
0.5 | 0.952 | 0.01051 | -0.174 | 90.507
1 | 1.012 | 0.01083 | -0.174 | 93.468
1.5 | 1.072 | 0.01119 | -0.174 | 95.764
2 | 1.131 | 0.01156 | -0.173 | 97.872
2.5 | 1.19 | 0.01195 | -0.173 | 99.573
3 | 1.249 | 0.01236 | -0.173 | 101.071
3.5 | 1.307 | 0.01282 | -0.173 | 101.976
4 | 1.364 | 0.01332 | -0.172 | 102.441
4.5 | 1.421 | 0.01386 | -0.172 | 102.526
5 | 1.478 | 0.01445 | -0.172 | 102.266
5.5 | 1.533 | 0.01509 | -0.171 | 101.613
6 | 1.588 | 0.01577 | -0.171 | 100.684
6.5 | 1.642 | 0.0165 | -0.171 | 99.483
7 | 1.695 | 0.01731 | -0.17 | 97.921
7.5 | 1.747 | 0.01818 | -0.17 | 96.069
8 | 1.797 | 0.01911 | -0.169 | 94.043
8.5 | 1.847 | 0.01972 | -0.169 | 93.646
9 | 1.895 | 0.02092 | -0.168 | 90.57
9.5 | 1.941 | 0.02222 | -0.168 | 87.346
10 | 1.986 | 0.02369 | -0.167 | 83.829
10.5 | 2.029 | 0.02527 | -0.167 | 80.302
11 | 2.07 | 0.02702 | -0.166 | 76.587
11.5 | 2.109 | 0.02896 | -0.166 | 72.815
12 | 2.145 | 0.03107 | -0.165 | 69.041
12.5 | 2.179 | 0.03341 | -0.164 | 65.23
13 | 2.211 | 0.03592 | -0.163 | 61.571
13.5 | 2.241 | 0.0386 | -0.163 | 58.044
14 | 2.268 | 0.04146 | -0.162 | 54.69
14.5 | 2.292 | 0.04448 | -0.161 | 51.527
15 | 2.313 | 0.04762 | -0.16 | 48.576
15.5 | 2.333 | 0.05095 | -0.159 | 45.782
16 | 2.348 | 0.05443 | -0.158 | 43.145
16.5 | 2.362 | 0.05804 | -0.158 | 40.69
17 | 2.372 | 0.06182 | -0.157 | 38.373
17.5 | 2.38 | 0.06584 | -0.156 | 36.143
18 | 2.384 | 0.07001 | -0.155 | 34.049
18.5 | 2.385 | 0.07446 | -0.154 | 32.035
19 | 2.384 | 0.07918 | -0.153 | 30.108
19.5 | 2.38 | 0.08412 | -0.152 | 28.294
20 | 2.372 | 0.08948 | -0.151 | 26.512

## 26. Re 500k Mach 0.00 (2)
BIGFOIL.COM POLAR EXPORT
Joukowsky 19.00% thick 6.00% camber
Joukowsky 19.00% thick 6.00% camber |  |  |  | Cl Max: | 1.7845 | at alpha= | 16 | deg
XFOIL ncrit=9 |  |  |  | L/D Max: | 103.294 | at alpha= | 5 | deg
Re: | 500000 |  |  | Cd Min: | 0.12368 | at alpha= | 20 | deg
Mach: | 0 |  |  | Cl=0 at alpha= | -6.7513 | deg
|  |  |  | @ Cl=0.1, Cd= | 0.011763
|  |  |  | @ Cl=0.4, Cd= | 0.010719
|  |  |  | @ Cl=0.6, Cd= | 0.010493
alpha (deg) | Cl | Cd | Cm | Cl/Cd
-16.5 | -0.7231 | 0.06834 | -0.1093 | -10.5809
-16 | -0.694 | 0.06269 | -0.1167 | -11.0703
-15.5 | -0.6779 | 0.0543 | -0.1279 | -12.4843
-15 | -0.6577 | 0.0467 | -0.1388 | -14.0835
-14.5 | -0.6152 | 0.04137 | -0.1492 | -14.8707
-14 | -0.5875 | 0.03533 | -0.1591 | -16.6289
-13.5 | -0.5734 | 0.03157 | -0.1616 | -18.1628
-13 | -0.5701 | 0.02793 | -0.1622 | -20.4117
-12.5 | -0.5744 | 0.02448 | -0.1615 | -23.4641
-12 | -0.5562 | 0.02126 | -0.1641 | -26.1618
-11.5 | -0.5165 | 0.01952 | -0.1657 | -26.46
-11 | -0.4714 | 0.01818 | -0.1664 | -25.9296
-10.5 | -0.4214 | 0.01716 | -0.1672 | -24.5571
-10 | -0.3697 | 0.01616 | -0.1678 | -22.8775
-9.5 | -0.3149 | 0.01546 | -0.1684 | -20.3687
-9 | -0.26 | 0.01464 | -0.1691 | -17.7596
-8.5 | -0.2029 | 0.0141 | -0.1697 | -14.3901
-8 | -0.1458 | 0.01351 | -0.1703 | -10.792
-7.5 | -0.0877 | 0.01299 | -0.1709 | -6.7513
-7 | -0.0294 | 0.01252 | -0.1715 | -2.3482
-6.5 | 0.0297 | 0.01224 | -0.172 | 2.4265
-6 | 0.0884 | 0.01182 | -0.1726 | 7.4788
-5.5 | 0.1479 | 0.01153 | -0.1732 | 12.8274
-5 | 0.2069 | 0.01124 | -0.1736 | 18.4075
-4.5 | 0.2664 | 0.01109 | -0.1741 | 24.0216
-4 | 0.3255 | 0.0109 | -0.1744 | 29.8624
-3.5 | 0.3848 | 0.01076 | -0.1749 | 35.7621
-3 | 0.4438 | 0.0106 | -0.1752 | 41.8679
-2.5 | 0.5027 | 0.01054 | -0.1755 | 47.6945
-2 | 0.5612 | 0.01048 | -0.1757 | 53.5496
-1.5 | 0.6195 | 0.0105 | -0.1759 | 59
-1 | 0.6775 | 0.01051 | -0.176 | 64.4624
-0.5 | 0.7352 | 0.01051 | -0.176 | 69.9524
0 | 0.7923 | 0.01062 | -0.176 | 74.6045
0.5 | 0.849 | 0.01065 | -0.1759 | 79.7183
1 | 0.905 | 0.01079 | -0.1756 | 83.874
1.5 | 0.9602 | 0.01094 | -0.1753 | 87.7697
2 | 1.015 | 0.0111 | -0.1748 | 91.4414
2.5 | 1.0684 | 0.01135 | -0.1742 | 94.1322
3 | 1.1212 | 0.01154 | -0.1734 | 97.1577
3.5 | 1.1729 | 0.01179 | -0.1724 | 99.4826
4 | 1.2222 | 0.01213 | -0.1711 | 100.7585
4.5 | 1.2708 | 0.0124 | -0.1697 | 102.4839
5 | 1.317 | 0.01275 | -0.1678 | 103.2941
6 | 1.3949 | 0.01361 | -0.1616 | 102.4908
6.5 | 1.4318 | 0.01413 | -0.1584 | 101.3305
7 | 1.4656 | 0.01478 | -0.1547 | 99.161
7.5 | 1.4913 | 0.01527 | -0.1497 | 97.6621
8 | 1.5226 | 0.01605 | -0.146 | 94.866
8.5 | 1.5536 | 0.01718 | -0.1427 | 90.4307
9 | 1.5811 | 0.01854 | -0.1391 | 85.2805
9.5 | 1.6071 | 0.02007 | -0.1356 | 80.0747
10 | 1.6342 | 0.02166 | -0.1324 | 75.4478
10.5 | 1.6581 | 0.02353 | -0.1292 | 70.4675
11 | 1.6786 | 0.02573 | -0.1259 | 65.239
11.5 | 1.6956 | 0.02831 | -0.1226 | 59.894
12 | 1.7127 | 0.03107 | -0.1196 | 55.1239
12.5 | 1.73 | 0.034 | -0.117 | 50.8824
13 | 1.7442 | 0.03734 | -0.1145 | 46.7113
13.5 | 1.7553 | 0.04116 | -0.1122 | 42.6458
14 | 1.7631 | 0.04548 | -0.1101 | 38.7665
14.5 | 1.7687 | 0.05026 | -0.1083 | 35.191
15 | 1.7769 | 0.05499 | -0.107 | 32.3131
15.5 | 1.7823 | 0.06022 | -0.1059 | 29.5965
16 | 1.7845 | 0.06603 | -0.1052 | 27.0256
16.5 | 1.7831 | 0.07247 | -0.1048 | 24.6047
17 | 1.7809 | 0.07925 | -0.1049 | 22.4719
17.5 | 1.7813 | 0.08587 | -0.1052 | 20.7441
18 | 1.7788 | 0.09304 | -0.106 | 19.1187
18.5 | 1.7727 | 0.10081 | -0.1072 | 17.5846
19 | 1.7675 | 0.10859 | -0.1088 | 16.2768
19.5 | 1.7655 | 0.11591 | -0.1106 | 15.2316
20 | 1.7605 | 0.12368 | -0.1129 | 14.2343

## 27. Re 500k Mach 0.10 (1)
BIGFOIL.COM POLAR EXPORT
Joukowsky 19.00% thick 6.00% camber
Joukowsky 19.00% thick 6.00% camber |  |  |  | Cl Max: | 2.372 | at alpha= | 18 | deg
JavaFoil+Calcfoil stall+Eppler ext transition |  |  |  | L/D Max: | 102.058 | at alpha= | 4.5 | deg
Re: | 500000 |  |  | Cd Min: | 0.00705 | at alpha= | -5 | deg
Mach: | 0.1 |  |  | Cl=0 at alpha= | -7.1316 | deg
|  |  |  | @ Cl=0.1, Cd= | 0.014413
|  |  |  | @ Cl=0.4, Cd= | 0.0073157
|  |  |  | @ Cl=0.6, Cd= | 0.008924
alpha (deg) | Cl | Cd | Cm | Cl/Cd
-20 | -1.02 | 0.1468 | -0.112 | -6.945
-19.5 | -1.002 | 0.13921 | -0.113 | -7.195
-19 | -0.982 | 0.13171 | -0.114 | -7.454
-18.5 | -0.96 | 0.12412 | -0.115 | -7.735
-18 | -0.936 | 0.11728 | -0.117 | -7.982
-17.5 | -0.91 | 0.11012 | -0.118 | -8.266
-17 | -0.882 | 0.10343 | -0.119 | -8.531
-16.5 | -0.853 | 0.09701 | -0.121 | -8.788
-16 | -0.82 | 0.09093 | -0.122 | -9.02
-15.5 | -0.786 | 0.0849 | -0.124 | -9.257
-15 | -0.75 | 0.07912 | -0.125 | -9.482
-14.5 | -0.713 | 0.07361 | -0.127 | -9.681
-14 | -0.674 | 0.06815 | -0.129 | -9.883
-13.5 | -0.633 | 0.06299 | -0.13 | -10.047
-13 | -0.591 | 0.05809 | -0.132 | -10.171
-12.5 | -0.547 | 0.05339 | -0.134 | -10.25
-12 | -0.502 | 0.04897 | -0.136 | -10.251
-11.5 | -0.456 | 0.04473 | -0.138 | -10.186
-11 | -0.408 | 0.04074 | -0.139 | -10.012
-10.5 | -0.359 | 0.03701 | -0.141 | -9.702
-10 | -0.309 | 0.03351 | -0.143 | -9.223
-9.5 | -0.258 | 0.03024 | -0.145 | -8.524
-9 | -0.205 | 0.02718 | -0.147 | -7.558
-8.5 | -0.152 | 0.02437 | -0.15 | -6.237
-8 | -0.097 | 0.0218 | -0.152 | -4.468
-7.5 | -0.042 | 0.01939 | -0.154 | -2.149
-7 | 0.015 | 0.01725 | -0.156 | 0.887
-6.5 | 0.074 | 0.01525 | -0.159 | 4.827
-6 | 0.133 | 0.01335 | -0.162 | 9.999
-5.5 | 0.195 | 0.01164 | -0.165 | 16.785
-5 | 0.27 | 0.00705 | -0.175 | 38.215
-4.5 | 0.333 | 0.00711 | -0.175 | 46.845
-4 | 0.397 | 0.00726 | -0.175 | 54.628
-3.5 | 0.46 | 0.00843 | -0.175 | 54.626
-3 | 0.524 | 0.00861 | -0.176 | 60.841
-2.5 | 0.587 | 0.00886 | -0.176 | 66.228
-2 | 0.65 | 0.00917 | -0.176 | 70.865
-1.5 | 0.713 | 0.00942 | -0.175 | 75.653
-1 | 0.776 | 0.00932 | -0.175 | 83.205
-0.5 | 0.838 | 0.01004 | -0.175 | 83.489
0 | 0.895 | 0.01028 | -0.175 | 87.128
0.5 | 0.956 | 0.01057 | -0.175 | 90.434
1 | 1.017 | 0.01092 | -0.175 | 93.1
1.5 | 1.077 | 0.01127 | -0.174 | 95.572
2 | 1.136 | 0.01163 | -0.174 | 97.676
2.5 | 1.196 | 0.01204 | -0.174 | 99.3
3 | 1.255 | 0.01245 | -0.174 | 100.741
3.5 | 1.313 | 0.01292 | -0.174 | 101.601
4 | 1.371 | 0.01344 | -0.173 | 102.004
4.5 | 1.428 | 0.01399 | -0.173 | 102.058
5 | 1.484 | 0.01459 | -0.173 | 101.736
5.5 | 1.54 | 0.01524 | -0.172 | 101.023
6 | 1.595 | 0.01594 | -0.172 | 100.016
6.5 | 1.649 | 0.0167 | -0.172 | 98.715
7 | 1.702 | 0.01752 | -0.171 | 97.13
7.5 | 1.754 | 0.01842 | -0.171 | 95.203
8 | 1.804 | 0.01937 | -0.17 | 93.152
8.5 | 1.854 | 0.02001 | -0.17 | 92.642
9 | 1.902 | 0.02124 | -0.169 | 89.526
9.5 | 1.948 | 0.02259 | -0.169 | 86.216
10 | 1.993 | 0.02409 | -0.168 | 82.721
10.5 | 2.035 | 0.02574 | -0.167 | 79.068
11 | 2.076 | 0.02754 | -0.167 | 75.39
11.5 | 2.114 | 0.02954 | -0.166 | 71.574
12 | 2.15 | 0.03171 | -0.165 | 67.807
12.5 | 2.184 | 0.03416 | -0.165 | 63.944
13 | 2.215 | 0.03674 | -0.164 | 60.289
13.5 | 2.244 | 0.03954 | -0.163 | 56.743
14 | 2.27 | 0.04245 | -0.162 | 53.471
14.5 | 2.293 | 0.04557 | -0.162 | 50.312
15 | 2.313 | 0.04884 | -0.161 | 47.362
15.5 | 2.331 | 0.05229 | -0.16 | 44.576
16 | 2.345 | 0.05587 | -0.159 | 41.975
16.5 | 2.356 | 0.05968 | -0.158 | 39.484
17 | 2.365 | 0.0636 | -0.157 | 37.188
17.5 | 2.37 | 0.06775 | -0.156 | 34.987
18 | 2.372 | 0.07217 | -0.155 | 32.868
18.5 | 2.371 | 0.07689 | -0.154 | 30.836
19 | 2.367 | 0.08178 | -0.153 | 28.945
19.5 | 2.36 | 0.08705 | -0.152 | 27.114
20 | 2.349 | 0.09253 | -0.151 | 25.387

## 28. Re 500k Mach 0.10 (2)
BIGFOIL.COM POLAR EXPORT
Joukowsky 19.00% thick 6.00% camber
Joukowsky 19.00% thick 6.00% camber |  |  |  | Cl Max: | 1.7789 | at alpha= | 16 | deg
XFOIL ncrit=9 |  |  |  | L/D Max: | 102.498 | at alpha= | 5 | deg
Re: | 500000 |  |  | Cd Min: | 0.20286 | at alpha= | -20 | deg
Mach: | 0.1 |  |  | Cl=0 at alpha= | -6.7378 | deg
|  |  |  | @ Cl=0.1, Cd= | 0.011829
|  |  |  | @ Cl=0.4, Cd= | 0.010765
|  |  |  | @ Cl=0.6, Cd= | 0.01055
alpha (deg) | Cl | Cd | Cm | Cl/Cd
-20 | -0.3054 | 0.20286 | -0.0422 | -1.5055
-19.5 | -0.3021 | 0.19432 | -0.0466 | -1.5547
-19 | -0.2802 | 0.19096 | -0.0478 | -1.4673
-18.5 | -0.2633 | 0.18676 | -0.0495 | -1.4098
-16.5 | -0.704 | 0.07157 | -0.1086 | -9.8365
-16 | -0.6682 | 0.0671 | -0.1146 | -9.9583
-15.5 | -0.6526 | 0.05876 | -0.1251 | -11.1062
-15 | -0.6481 | 0.04849 | -0.1389 | -13.3656
-14.5 | -0.5997 | 0.04413 | -0.1477 | -13.5894
-14 | -0.5698 | 0.03779 | -0.1585 | -15.0781
-13.5 | -0.558 | 0.03333 | -0.1623 | -16.7417
-13 | -0.5533 | 0.02966 | -0.1631 | -18.6548
-12.5 | -0.5547 | 0.026 | -0.1629 | -21.3346
-12 | -0.5509 | 0.02259 | -0.1637 | -24.3869
-11.5 | -0.5175 | 0.02015 | -0.1664 | -25.6824
-11 | -0.4727 | 0.01878 | -0.1674 | -25.1704
-10.5 | -0.425 | 0.0175 | -0.1681 | -24.2857
-10 | -0.3728 | 0.01653 | -0.1687 | -22.5529
-9.5 | -0.3186 | 0.01568 | -0.1694 | -20.3189
-9 | -0.2634 | 0.01484 | -0.17 | -17.7493
-8.5 | -0.2057 | 0.01433 | -0.1705 | -14.3545
-8 | -0.1485 | 0.01363 | -0.1712 | -10.8951
-7.5 | -0.09 | 0.01311 | -0.1718 | -6.865
-7 | -0.0312 | 0.01268 | -0.1723 | -2.4606
-6.5 | 0.0283 | 0.01231 | -0.1729 | 2.2989
-6 | 0.0875 | 0.01189 | -0.1734 | 7.3591
-5.5 | 0.1473 | 0.0116 | -0.174 | 12.6983
-5 | 0.2069 | 0.01132 | -0.1744 | 18.2774
-4 | 0.3264 | 0.01094 | -0.1753 | 29.8355
-3.5 | 0.3861 | 0.0108 | -0.1757 | 35.75
-3 | 0.4455 | 0.01065 | -0.176 | 41.831
-2.5 | 0.5048 | 0.01059 | -0.1763 | 47.6676
-2 | 0.5637 | 0.01055 | -0.1765 | 53.4313
-1.5 | 0.6223 | 0.01055 | -0.1766 | 58.9858
-1 | 0.6808 | 0.01058 | -0.1767 | 64.3478
-0.5 | 0.7387 | 0.01056 | -0.1767 | 69.9527
0 | 0.7962 | 0.01066 | -0.1767 | 74.6904
0.5 | 0.8531 | 0.01072 | -0.1765 | 79.5802
1 | 0.9094 | 0.01085 | -0.1763 | 83.8157
1.5 | 0.9648 | 0.01104 | -0.1758 | 87.3913
2 | 1.0198 | 0.01118 | -0.1753 | 91.2165
2.5 | 1.0735 | 0.01142 | -0.1746 | 94.0018
3 | 1.1261 | 0.01165 | -0.1737 | 96.6609
3.5 | 1.1779 | 0.01189 | -0.1727 | 99.0664
4 | 1.2275 | 0.01222 | -0.1714 | 100.4501
4.5 | 1.2751 | 0.01254 | -0.1696 | 101.6826
5 | 1.3212 | 0.01289 | -0.1677 | 102.4981
5.5 | 1.3602 | 0.01332 | -0.1645 | 102.1171
6 | 1.3965 | 0.01384 | -0.1609 | 100.9032
6.5 | 1.434 | 0.01436 | -0.1577 | 99.8607
7.5 | 1.4957 | 0.01569 | -0.1494 | 95.3282
8 | 1.524 | 0.01644 | -0.1451 | 92.7007
8.5 | 1.5554 | 0.01759 | -0.1418 | 88.4252
9 | 1.5836 | 0.01899 | -0.1383 | 83.3913
9.5 | 1.6082 | 0.02066 | -0.1347 | 77.8412
10 | 1.6335 | 0.02241 | -0.1313 | 72.8916
10.5 | 1.6578 | 0.02435 | -0.1282 | 68.0821
11 | 1.6787 | 0.02661 | -0.125 | 63.0853
11.5 | 1.6965 | 0.02925 | -0.1218 | 58
12 | 1.711 | 0.0323 | -0.1187 | 52.9721
12.5 | 1.7264 | 0.03551 | -0.116 | 48.6173
13 | 1.741 | 0.03895 | -0.1136 | 44.6983
13.5 | 1.7527 | 0.04285 | -0.1115 | 40.9032
14 | 1.7615 | 0.04722 | -0.1095 | 37.3041
14.5 | 1.7671 | 0.05212 | -0.1078 | 33.9045
15 | 1.7701 | 0.05753 | -0.1065 | 30.7683
15.5 | 1.7761 | 0.06286 | -0.1056 | 28.2549
16 | 1.7789 | 0.06875 | -0.105 | 25.8749
16.5 | 1.7783 | 0.07525 | -0.1048 | 23.6319
17 | 1.7741 | 0.08242 | -0.105 | 21.5251
17.5 | 1.7707 | 0.0897 | -0.1056 | 19.7402
18 | 1.7695 | 0.09681 | -0.1065 | 18.2781
18.5 | 1.7654 | 0.10443 | -0.1079 | 16.9051
19 | 1.7582 | 0.11257 | -0.1097 | 15.6187
19.5 | 1.7551 | 0.12016 | -0.1118 | 14.6064
20 | 1.7529 | 0.12759 | -0.1141 | 13.7385

## 29. Re 500k Mach 0.25 (1)
BIGFOIL.COM POLAR EXPORT
Joukowsky 19.00% thick 6.00% camber
Joukowsky 19.00% thick 6.00% camber |  |  |  | Cl Max: | 2.307 | at alpha= | 16 | deg
JavaFoil+Calcfoil stall+Eppler ext transition |  |  |  | L/D Max: | 99.534 | at alpha= | 4 | deg
Re: | 500000 |  |  | Cd Min: | 0.0072 | at alpha= | -4.5 | deg
Mach: | 0.25 |  |  | Cl=0 at alpha= | -7.1379 | deg
|  |  |  | @ Cl=0.1, Cd= | 0.016132
|  |  |  | @ Cl=0.4, Cd= | 0.0072535
|  |  |  | @ Cl=0.6, Cd= | 0.0090389
alpha (deg) | Cl | Cd | Cm | Cl/Cd
-20 | -0.915 | 0.16691 | -0.109 | -5.481
-19.5 | -0.912 | 0.15718 | -0.11 | -5.803
-19 | -0.906 | 0.14793 | -0.111 | -6.123
-18.5 | -0.896 | 0.13945 | -0.113 | -6.426
-18 | -0.883 | 0.131 | -0.114 | -6.742
-17.5 | -0.867 | 0.12291 | -0.116 | -7.057
-17 | -0.848 | 0.11511 | -0.118 | -7.367
-16.5 | -0.826 | 0.10784 | -0.119 | -7.657
-16 | -0.8 | 0.10054 | -0.121 | -7.957
-15.5 | -0.771 | 0.09371 | -0.123 | -8.229
-15 | -0.74 | 0.08719 | -0.124 | -8.486
-14.5 | -0.706 | 0.08093 | -0.126 | -8.726
-14 | -0.67 | 0.07504 | -0.128 | -8.932
-13.5 | -0.632 | 0.06932 | -0.13 | -9.119
-13 | -0.592 | 0.06377 | -0.132 | -9.282
-12.5 | -0.55 | 0.05854 | -0.134 | -9.389
-12 | -0.505 | 0.05362 | -0.136 | -9.427
-11.5 | -0.46 | 0.04897 | -0.138 | -9.387
-11 | -0.412 | 0.04458 | -0.14 | -9.248
-10.5 | -0.363 | 0.0405 | -0.142 | -8.974
-10 | -0.313 | 0.03667 | -0.145 | -8.54
-9.5 | -0.262 | 0.0331 | -0.147 | -7.901
-9 | -0.209 | 0.02981 | -0.149 | -6.997
-8.5 | -0.154 | 0.02683 | -0.151 | -5.755
-8 | -0.099 | 0.02392 | -0.153 | -4.138
-7.5 | -0.042 | 0.02136 | -0.156 | -1.982
-7 | 0.016 | 0.01902 | -0.158 | 0.818
-6.5 | 0.075 | 0.01694 | -0.161 | 4.415
-6 | 0.135 | 0.015 | -0.163 | 9.031
-5.5 | 0.198 | 0.01315 | -0.166 | 15.047
-5 | 0.263 | 0.01148 | -0.17 | 22.875
-4.5 | 0.342 | 0.0072 | -0.18 | 47.52
-4 | 0.407 | 0.00726 | -0.18 | 56.1
-3.5 | 0.473 | 0.00857 | -0.18 | 55.198
-3 | 0.538 | 0.00881 | -0.18 | 61.072
-2.5 | 0.603 | 0.00905 | -0.18 | 66.659
-2 | 0.668 | 0.00939 | -0.18 | 71.128
-1.5 | 0.732 | 0.0091 | -0.18 | 80.484
-1 | 0.797 | 0.01005 | -0.18 | 79.244
-0.5 | 0.861 | 0.01027 | -0.18 | 83.839
0 | 0.918 | 0.01062 | -0.179 | 86.416
0.5 | 0.98 | 0.0109 | -0.179 | 89.912
1 | 1.042 | 0.01126 | -0.179 | 92.576
1.5 | 1.104 | 0.01165 | -0.179 | 94.779
2 | 1.165 | 0.01208 | -0.179 | 96.398
2.5 | 1.225 | 0.01251 | -0.178 | 97.949
3 | 1.285 | 0.01302 | -0.178 | 98.71
3.5 | 1.345 | 0.01355 | -0.178 | 99.253
4 | 1.404 | 0.0141 | -0.178 | 99.534
4.5 | 1.462 | 0.01472 | -0.177 | 99.272
5 | 1.519 | 0.0154 | -0.177 | 98.647
5.5 | 1.576 | 0.01613 | -0.177 | 97.676
6 | 1.631 | 0.01695 | -0.176 | 96.248
6.5 | 1.686 | 0.01782 | -0.176 | 94.62
7 | 1.739 | 0.01877 | -0.175 | 92.672
7.5 | 1.791 | 0.01982 | -0.175 | 90.392
8 | 1.842 | 0.02094 | -0.174 | 87.991
8.5 | 1.891 | 0.02215 | -0.174 | 85.393
9 | 1.939 | 0.0232 | -0.173 | 83.572
9.5 | 1.984 | 0.0248 | -0.173 | 80.018
10 | 2.027 | 0.02656 | -0.172 | 76.322
10.5 | 2.068 | 0.02854 | -0.171 | 72.457
11 | 2.106 | 0.0307 | -0.171 | 68.615
11.5 | 2.142 | 0.03314 | -0.17 | 64.635
12 | 2.174 | 0.0358 | -0.169 | 60.741
12.5 | 2.204 | 0.03871 | -0.168 | 56.931
13 | 2.23 | 0.04191 | -0.167 | 53.208
13.5 | 2.252 | 0.04527 | -0.166 | 49.751
14 | 2.272 | 0.04885 | -0.165 | 46.5
14.5 | 2.286 | 0.05265 | -0.164 | 43.431
15 | 2.298 | 0.05667 | -0.164 | 40.542
15.5 | 2.305 | 0.0609 | -0.163 | 37.849
16 | 2.307 | 0.06542 | -0.162 | 35.269
16.5 | 2.305 | 0.07025 | -0.16 | 32.816
17 | 2.299 | 0.07533 | -0.159 | 30.521
17.5 | 2.288 | 0.08088 | -0.158 | 28.285
18 | 2.271 | 0.08685 | -0.157 | 26.147
18.5 | 2.249 | 0.09317 | -0.156 | 24.14
19 | 2.223 | 0.09999 | -0.155 | 22.236
19.5 | 2.193 | 0.10735 | -0.153 | 20.426
20 | 2.155 | 0.11531 | -0.152 | 18.693

## 30. Re 500k Mach 0.25 (2)
BIGFOIL.COM POLAR EXPORT
Joukowsky 19.00% thick 6.00% camber
Joukowsky 19.00% thick 6.00% camber |  |  |  | Cl Max: | 1.7458 | at alpha= | 15.5 | deg
XFOIL ncrit=9 |  |  |  | L/D Max: | 97.9864 | at alpha= | 4.5 | deg
Re: | 500000 |  |  | Cd Min: | 0.19752 | at alpha= | -19.5 | deg
Mach: | 0.25 |  |  | Cl=0 at alpha= | -6.6629 | deg
|  |  |  | @ Cl=0.1, Cd= | 0.01237
|  |  |  | @ Cl=0.4, Cd= | 0.011093
|  |  |  | @ Cl=0.6, Cd= | 0.010849
alpha (deg) | Cl | Cd | Cm | Cl/Cd
-19.5 | -0.2999 | 0.19752 | -0.0486 | -1.5183
-19 | -0.2755 | 0.19405 | -0.0494 | -1.4197
-18.5 | -0.2574 | 0.19011 | -0.0508 | -1.354
-18 | -0.2606 | 0.18192 | -0.0542 | -1.4325
-17 | -0.2111 | 0.1732 | -0.0593 | -1.2188
-16.5 | -0.1905 | 0.16304 | -0.0679 | -1.1684
-16 | -0.1514 | 0.15724 | -0.0742 | -0.96286
-15 | -0.165 | 0.12545 | -0.0947 | -1.3153
-14.5 | -0.5037 | 0.05975 | -0.1405 | -8.4301
-14 | -0.4627 | 0.05431 | -0.1496 | -8.5196
-13.5 | -0.4533 | 0.0455 | -0.1617 | -9.9626
-13 | -0.4566 | 0.03964 | -0.1661 | -11.5187
-12.5 | -0.4554 | 0.03553 | -0.1671 | -12.8173
-12 | -0.4615 | 0.03103 | -0.168 | -14.8727
-11.5 | -0.4693 | 0.02679 | -0.168 | -17.5177
-11 | -0.4674 | 0.0234 | -0.168 | -19.9744
-10.5 | -0.4342 | 0.02035 | -0.1721 | -21.3366
-10 | -0.3888 | 0.01857 | -0.1733 | -20.937
-9.5 | -0.3357 | 0.01739 | -0.1741 | -19.3042
-9 | -0.2805 | 0.01626 | -0.1748 | -17.2509
-8.5 | -0.2231 | 0.0153 | -0.1754 | -14.5817
-8 | -0.1627 | 0.01466 | -0.1759 | -11.0982
-7.5 | -0.1029 | 0.01392 | -0.1765 | -7.3922
-7 | -0.0414 | 0.01333 | -0.1771 | -3.1058
-6.5 | 0.02 | 0.01281 | -0.1776 | 1.5613
-6 | 0.0824 | 0.01249 | -0.178 | 6.5973
-5.5 | 0.1442 | 0.01207 | -0.1784 | 11.947
-4.5 | 0.2686 | 0.01146 | -0.1793 | 23.438
-4 | 0.331 | 0.01129 | -0.1797 | 29.318
-3.5 | 0.3926 | 0.0111 | -0.18 | 35.3694
-3 | 0.4544 | 0.01104 | -0.1802 | 41.1594
-2.5 | 0.5157 | 0.01091 | -0.1804 | 47.2686
-2 | 0.5769 | 0.01086 | -0.1806 | 53.1215
-1.5 | 0.6376 | 0.01083 | -0.1806 | 58.8735
-1 | 0.6979 | 0.01083 | -0.1806 | 64.4414
-0.5 | 0.7577 | 0.01094 | -0.1805 | 69.2596
0 | 0.8167 | 0.01097 | -0.1803 | 74.4485
0.5 | 0.8751 | 0.01113 | -0.1799 | 78.6253
1 | 0.9326 | 0.01126 | -0.1794 | 82.8242
1.5 | 0.9896 | 0.01141 | -0.1788 | 86.7309
2 | 1.0451 | 0.01165 | -0.1779 | 89.7082
2.5 | 1.0994 | 0.01187 | -0.1769 | 92.6201
3 | 1.1525 | 0.01214 | -0.1756 | 94.9341
3.5 | 1.2029 | 0.0125 | -0.1738 | 96.232
4 | 1.2512 | 0.01283 | -0.1717 | 97.5214
4.5 | 1.2944 | 0.01321 | -0.1687 | 97.9864
5 | 1.3332 | 0.01374 | -0.1649 | 97.0306
5.5 | 1.3716 | 0.01432 | -0.1613 | 95.7821
6 | 1.4098 | 0.01497 | -0.1579 | 94.175
6.5 | 1.445 | 0.01579 | -0.1541 | 91.5136
7 | 1.4768 | 0.0168 | -0.1501 | 87.9048
7.5 | 1.5098 | 0.01773 | -0.1463 | 85.1551
8 | 1.5338 | 0.01865 | -0.1412 | 82.2413
8.5 | 1.5624 | 0.02027 | -0.1375 | 77.0794
9 | 1.5871 | 0.0222 | -0.1337 | 71.491
9.5 | 1.6132 | 0.0242 | -0.1303 | 66.6612
10 | 1.6369 | 0.02648 | -0.127 | 61.8165
10.5 | 1.6577 | 0.02911 | -0.1237 | 56.9461
11 | 1.6753 | 0.03213 | -0.1205 | 52.1413
11.5 | 1.6898 | 0.03561 | -0.1175 | 47.453
12 | 1.7035 | 0.03937 | -0.1148 | 43.269
12.5 | 1.7174 | 0.04335 | -0.1125 | 39.6171
13 | 1.728 | 0.04782 | -0.1104 | 36.1355
13.5 | 1.7358 | 0.0528 | -0.1087 | 32.875
14 | 1.7402 | 0.05834 | -0.1073 | 29.8286
14.5 | 1.7417 | 0.06445 | -0.1062 | 27.024
15 | 1.7436 | 0.07077 | -0.1057 | 24.6376
15.5 | 1.7458 | 0.07729 | -0.1054 | 22.5877
16 | 1.7453 | 0.08431 | -0.1056 | 20.701
16.5 | 1.7424 | 0.09183 | -0.1063 | 18.9742
17 | 1.7364 | 0.09992 | -0.1074 | 17.3779
17.5 | 1.7326 | 0.10788 | -0.1089 | 16.0604
18 | 1.7309 | 0.11557 | -0.1107 | 14.9771
18.5 | 1.7273 | 0.12357 | -0.1129 | 13.9783
19 | 1.7221 | 0.1318 | -0.1156 | 13.066
19.5 | 1.7211 | 0.13944 | -0.1184 | 12.3429
20 | 1.7205 | 0.14696 | -0.1215 | 11.7073

## 31. Re 500k Mach 0.50 (1)
BIGFOIL.COM POLAR EXPORT
Joukowsky 19.00% thick 6.00% camber
Joukowsky 19.00% thick 6.00% camber |  |  |  | Cl Max: | 2.102 | at alpha= | 10.5 | deg
JavaFoil+Calcfoil stall+Eppler ext transition |  |  |  | L/D Max: | 88.843 | at alpha= | 2.5 | deg
Re: | 500000 |  |  | Cd Min: | 0.01026 | at alpha= | -2.5 | deg
Mach: | 0.5 |  |  | Cl=0 at alpha= | -7.1371 | deg
|  |  |  | @ Cl=0.1, Cd= | 0.023274
|  |  |  | @ Cl=0.4, Cd= | 0.016136
|  |  |  | @ Cl=0.6, Cd= | 0.012367
alpha (deg) | Cl | Cd | Cm | Cl/Cd
-20 | -0.763 | 0.23972 | -0.116 | -3.182
-19.5 | -0.734 | 0.23537 | -0.117 | -3.116
-19 | -0.703 | 0.22836 | -0.114 | -3.077
-18.5 | -0.673 | 0.21893 | -0.114 | -3.076
-18 | -0.643 | 0.2206 | -0.113 | -2.915
-17.5 | -0.613 | 0.2132 | -0.112 | -2.876
-17 | -0.584 | 0.20724 | -0.112 | -2.817
-16.5 | -0.553 | 0.19786 | -0.109 | -2.796
-16 | -0.524 | 0.18809 | -0.11 | -2.786
-15.5 | -0.494 | 0.18303 | -0.107 | -2.697
-15 | -0.464 | 0.17965 | -0.107 | -2.583
-14.5 | -0.434 | 0.17077 | -0.104 | -2.541
-14 | -0.405 | 0.16297 | -0.104 | -2.482
-13.5 | -0.375 | 0.15202 | -0.101 | -2.464
-13 | -0.345 | 0.14229 | -0.097 | -2.422
-12.5 | -0.315 | 0.13154 | -0.093 | -2.394
-12 | -0.412 | 0.09425 | -0.119 | -4.372
-11.5 | -0.419 | 0.07976 | -0.129 | -5.258
-11 | -0.397 | 0.06974 | -0.135 | -5.691
-10.5 | -0.362 | 0.06158 | -0.14 | -5.874
-10 | -0.319 | 0.05457 | -0.145 | -5.844
-9.5 | -0.27 | 0.04848 | -0.149 | -5.578
-9 | -0.218 | 0.0431 | -0.153 | -5.061
-8.5 | -0.163 | 0.03836 | -0.156 | -4.246
-8 | -0.105 | 0.03411 | -0.16 | -3.081
-7.5 | -0.045 | 0.03045 | -0.163 | -1.483
-7 | 0.017 | 0.02704 | -0.166 | 0.615
-6.5 | 0.08 | 0.02408 | -0.169 | 3.327
-6 | 0.145 | 0.02146 | -0.172 | 6.764
-5.5 | 0.212 | 0.01913 | -0.175 | 11.07
-5 | 0.28 | 0.01716 | -0.178 | 16.322
-4.5 | 0.35 | 0.01715 | -0.181 | 20.4
-4 | 0.422 | 0.01569 | -0.183 | 26.89
-3.5 | 0.496 | 0.01428 | -0.187 | 34.756
-3 | 0.576 | 0.01306 | -0.191 | 44.145
-2.5 | 0.673 | 0.01026 | -0.2 | 65.637
-2 | 0.745 | 0.01056 | -0.2 | 70.593
-1.5 | 0.817 | 0.01088 | -0.2 | 75.094
-1 | 0.889 | 0.01122 | -0.2 | 79.167
-0.5 | 0.96 | 0.01167 | -0.199 | 82.254
0 | 1.016 | 0.01223 | -0.199 | 83.117
0.5 | 1.085 | 0.01268 | -0.199 | 85.576
1 | 1.152 | 0.01325 | -0.199 | 86.984
1.5 | 1.219 | 0.01382 | -0.198 | 88.217
2 | 1.286 | 0.01448 | -0.198 | 88.79
2.5 | 1.351 | 0.01521 | -0.198 | 88.843
3 | 1.416 | 0.01603 | -0.197 | 88.323
3.5 | 1.479 | 0.01688 | -0.197 | 87.615
4 | 1.542 | 0.01787 | -0.196 | 86.302
4.5 | 1.603 | 0.01894 | -0.196 | 84.664
5 | 1.663 | 0.02014 | -0.195 | 82.578
5.5 | 1.721 | 0.02146 | -0.195 | 80.208
6 | 1.778 | 0.02295 | -0.194 | 77.444
6.5 | 1.832 | 0.02463 | -0.193 | 74.361
7 | 1.883 | 0.02655 | -0.193 | 70.938
7.5 | 1.932 | 0.0287 | -0.192 | 67.307
8 | 1.976 | 0.0312 | -0.191 | 63.346
8.5 | 2.016 | 0.03405 | -0.19 | 59.204
9 | 2.05 | 0.03734 | -0.189 | 54.917
9.5 | 2.077 | 0.04108 | -0.188 | 50.566
10 | 2.095 | 0.04588 | -0.187 | 45.674
10.5 | 2.102 | 0.05164 | -0.185 | 40.698
11 | 2.093 | 0.05846 | -0.184 | 35.803
11.5 | 2.062 | 0.06668 | -0.182 | 30.918
12 | 1.995 | 0.07716 | -0.179 | 25.853
12.5 | 1.854 | 0.09137 | -0.176 | 20.295
13 | 1.133 | 0.13437 | -0.091 | 8.432
13.5 | 1.163 | 0.16202 | -0.101 | 7.181
14 | 1.193 | 0.17676 | -0.107 | 6.749
14.5 | 1.222 | 0.18773 | -0.111 | 6.51
15 | 1.251 | 0.1977 | -0.114 | 6.327
15.5 | 1.28 | 0.20615 | -0.117 | 6.209

## 32. Re 500k Mach 0.50 (2)
BIGFOIL.COM POLAR EXPORT
Joukowsky 19.00% thick 6.00% camber
Joukowsky 19.00% thick 6.00% camber |  |  |  | Cl Max: | 1.6437 | at alpha= | 13 | deg
XFOIL ncrit=9 |  |  |  | L/D Max: | 78.4031 | at alpha= | 2 | deg
Re: | 500000 |  |  | Cd Min: | 0.2236 | at alpha= | -20 | deg
Mach: | 0.5 |  |  | Cl=0 at alpha= | -6.3333 | deg
|  |  |  | @ Cl=0.1, Cd= | 0.015058
|  |  |  | @ Cl=0.4, Cd= | 0.012844
|  |  |  | @ Cl=0.6, Cd= | 0.012423
alpha (deg) | Cl | Cd | Cm | Cl/Cd
-20 | -0.2922 | 0.2236 | -0.05 | -1.3068
-19.5 | -0.2716 | 0.21838 | -0.0523 | -1.2437
-19 | -0.2662 | 0.2105 | -0.056 | -1.2646
-18.5 | -0.2506 | 0.20732 | -0.0547 | -1.2088
-18 | -0.2065 | 0.19852 | -0.0642 | -1.0402
-17.5 | -0.176 | 0.18791 | -0.0743 | -0.93662
-17 | -0.1291 | 0.18072 | -0.0825 | -0.71436
-16.5 | -0.1044 | 0.16921 | -0.095 | -0.61698
-16 | -0.0455 | 0.16256 | -0.1029 | -0.2799
-15.5 | -0.0127 | 0.15224 | -0.1149 | -0.083421
-15 | 0.013 | 0.14054 | -0.1247 | 0.0925
-14.5 | 0.052 | 0.13336 | -0.1315 | 0.38992
-14 | 0.0871 | 0.12817 | -0.1358 | 0.67957
-13.5 | 0.1056 | 0.12128 | -0.1397 | 0.87071
-13 | 0.1122 | 0.11314 | -0.1434 | 0.99169
-12.5 | 0.1262 | 0.10695 | -0.146 | 1.18
-12 | 0.1419 | 0.10109 | -0.1484 | 1.4037
-11.5 | 0.1384 | 0.09253 | -0.1522 | 1.4957
-11 | 0.1578 | 0.08789 | -0.1538 | 1.7954
-10.5 | 0.1493 | 0.07944 | -0.1576 | 1.8794
-9.5 | -0.0413 | 0.04736 | -0.1762 | -0.87204
-9 | -0.063 | 0.04105 | -0.1787 | -1.5347
-8.5 | -0.1144 | 0.03306 | -0.182 | -3.4604
-8 | -0.1501 | 0.0274 | -0.1822 | -5.4781
-7.5 | -0.138 | 0.02256 | -0.1872 | -6.117
-7 | -0.0881 | 0.01882 | -0.1935 | -4.6812
-6.5 | -0.0235 | 0.01696 | -0.1953 | -1.3856
-6 | 0.047 | 0.01577 | -0.1962 | 2.9803
-5.5 | 0.1192 | 0.0148 | -0.1968 | 8.0541
-5 | 0.1919 | 0.01408 | -0.1972 | 13.6293
-4.5 | 0.2658 | 0.01353 | -0.1975 | 19.6452
-4 | 0.3379 | 0.01309 | -0.1974 | 25.8136
-3.5 | 0.4111 | 0.0128 | -0.1975 | 32.1172
-3 | 0.4819 | 0.01256 | -0.1973 | 38.3678
-2.5 | 0.5528 | 0.01245 | -0.197 | 44.4016
-2 | 0.6227 | 0.01241 | -0.1965 | 50.1773
-1.5 | 0.6906 | 0.01239 | -0.1958 | 55.7385
-1 | 0.7585 | 0.01246 | -0.1951 | 60.8748
-0.5 | 0.8233 | 0.01254 | -0.1938 | 65.6539
0 | 0.8866 | 0.01271 | -0.1923 | 69.7561
0.5 | 0.9485 | 0.01297 | -0.1905 | 73.1303
1 | 1.004 | 0.01323 | -0.1876 | 75.8881
1.5 | 1.0543 | 0.0136 | -0.1838 | 77.5221
2 | 1.1047 | 0.01409 | -0.1802 | 78.4031
2.5 | 1.1513 | 0.01469 | -0.1761 | 78.373
3 | 1.1983 | 0.01543 | -0.1723 | 77.6604
3.5 | 1.243 | 0.01633 | -0.1682 | 76.1176
4 | 1.2844 | 0.01739 | -0.164 | 73.8585
4.5 | 1.3252 | 0.01864 | -0.1598 | 71.0944
5 | 1.3636 | 0.02011 | -0.1556 | 67.8071
5.5 | 1.3991 | 0.02183 | -0.1512 | 64.0907
6 | 1.4327 | 0.02382 | -0.1471 | 60.1469
6.5 | 1.4646 | 0.02608 | -0.143 | 56.158
7 | 1.4938 | 0.02866 | -0.139 | 52.1214
7.5 | 1.5201 | 0.03159 | -0.1351 | 48.1197
8.5 | 1.5662 | 0.03856 | -0.1282 | 40.6172
9 | 1.58 | 0.04219 | -0.1239 | 37.4496
9.5 | 1.5966 | 0.04689 | -0.1212 | 34.0499
10 | 1.6104 | 0.05206 | -0.1188 | 30.9335
10.5 | 1.6217 | 0.05772 | -0.1168 | 28.096
11 | 1.6305 | 0.06392 | -0.1154 | 25.5084
11.5 | 1.6367 | 0.07061 | -0.1143 | 23.1794
12 | 1.6406 | 0.07779 | -0.1137 | 21.0901
12.5 | 1.6427 | 0.08538 | -0.1136 | 19.2399
13 | 1.6437 | 0.09335 | -0.114 | 17.6079
14 | 1.6415 | 0.11046 | -0.1166 | 14.8606
14.5 | 1.6394 | 0.1194 | -0.1187 | 13.7303
15 | 1.6378 | 0.12839 | -0.1213 | 12.7564
15.5 | 1.6372 | 0.13736 | -0.1244 | 11.919
16 | 1.6383 | 0.14619 | -0.1277 | 11.2066
16.5 | 1.635 | 0.15581 | -0.132 | 10.4935
17 | 1.6305 | 0.16569 | -0.137 | 9.8407
17.5 | 1.6274 | 0.17545 | -0.1422 | 9.2756
18 | 1.6292 | 0.18459 | -0.1472 | 8.826

## 33. Re 750k Mach 0.00 (1)
BIGFOIL.COM POLAR EXPORT
Joukowsky 19.00% thick 6.00% camber
Joukowsky 19.00% thick 6.00% camber |  |  |  | Cl Max: | 2.396 | at alpha= | 18.5 | deg
JavaFoil+Calcfoil stall+Eppler ext transition |  |  |  | L/D Max: | 113.413 | at alpha= | 4.5 | deg
Re: | 750000 |  |  | Cd Min: | 0.00639 | at alpha= | -5.5 | deg
Mach: | 0 |  |  | Cl=0 at alpha= | -7.1316 | deg
|  |  |  | @ Cl=0.1, Cd= | 0.011498
|  |  |  | @ Cl=0.4, Cd= | 0.0066587
|  |  |  | @ Cl=0.6, Cd= | 0.008036
alpha (deg) | Cl | Cd | Cm | Cl/Cd
-20 | -1.038 | 0.13415 | -0.116 | -7.735
-19.5 | -1.018 | 0.12708 | -0.117 | -8.011
-19 | -0.997 | 0.12008 | -0.118 | -8.3
-18.5 | -0.973 | 0.11314 | -0.119 | -8.604
-18 | -0.948 | 0.10656 | -0.12 | -8.898
-17.5 | -0.921 | 0.10004 | -0.122 | -9.208
-17 | -0.892 | 0.0938 | -0.123 | -9.511
-16.5 | -0.861 | 0.08797 | -0.124 | -9.789
-16 | -0.828 | 0.08216 | -0.126 | -10.077
-15.5 | -0.793 | 0.07658 | -0.127 | -10.357
-15 | -0.757 | 0.07119 | -0.129 | -10.628
-14.5 | -0.718 | 0.06606 | -0.13 | -10.876
-14 | -0.679 | 0.06099 | -0.132 | -11.13
-13.5 | -0.638 | 0.05616 | -0.134 | -11.356
-13 | -0.595 | 0.05164 | -0.135 | -11.525
-12.5 | -0.551 | 0.04731 | -0.137 | -11.647
-12 | -0.505 | 0.04322 | -0.139 | -11.696
-11.5 | -0.459 | 0.03931 | -0.14 | -11.671
-11 | -0.411 | 0.03567 | -0.142 | -11.516
-10.5 | -0.362 | 0.03221 | -0.144 | -11.225
-10 | -0.311 | 0.02898 | -0.146 | -10.74
-9.5 | -0.26 | 0.02599 | -0.148 | -9.992
-9 | -0.207 | 0.02317 | -0.15 | -8.936
-8.5 | -0.153 | 0.02062 | -0.152 | -7.431
-8 | -0.098 | 0.01827 | -0.154 | -5.378
-7.5 | -0.042 | 0.01606 | -0.157 | -2.619
-7 | 0.015 | 0.01409 | -0.159 | 1.097
-6.5 | 0.075 | 0.01224 | -0.162 | 6.088
-6 | 0.136 | 0.01043 | -0.165 | 13.016
-5.5 | 0.205 | 0.00639 | -0.174 | 32.119
-5 | 0.268 | 0.0064 | -0.174 | 41.891
-4.5 | 0.331 | 0.00649 | -0.174 | 51.056
-4 | 0.395 | 0.00665 | -0.174 | 59.328
-3.5 | 0.458 | 0.00676 | -0.175 | 67.79
-3 | 0.521 | 0.00777 | -0.175 | 67.099
-2.5 | 0.584 | 0.00797 | -0.175 | 73.25
-2 | 0.647 | 0.00823 | -0.175 | 78.576
-1.5 | 0.709 | 0.00843 | -0.175 | 84.127
-1 | 0.772 | 0.00875 | -0.175 | 88.173
-0.5 | 0.834 | 0.00902 | -0.175 | 92.422
0 | 0.893 | 0.00908 | -0.175 | 98.315
0.5 | 0.954 | 0.00953 | -0.174 | 100.143
1 | 1.014 | 0.00981 | -0.174 | 103.378
1.5 | 1.074 | 0.01015 | -0.174 | 105.853
2 | 1.134 | 0.01048 | -0.174 | 108.237
2.5 | 1.193 | 0.01084 | -0.174 | 110.116
3 | 1.252 | 0.0112 | -0.173 | 111.753
3.5 | 1.31 | 0.01162 | -0.173 | 112.752
4 | 1.368 | 0.01207 | -0.173 | 113.33
4.5 | 1.425 | 0.01257 | -0.173 | 113.413
5 | 1.482 | 0.01309 | -0.172 | 113.175
5.5 | 1.538 | 0.01368 | -0.172 | 112.435
6 | 1.593 | 0.01429 | -0.172 | 111.477
6.5 | 1.647 | 0.01496 | -0.171 | 110.071
7 | 1.7 | 0.01568 | -0.171 | 108.395
7.5 | 1.752 | 0.01645 | -0.171 | 106.525
8 | 1.803 | 0.01729 | -0.17 | 104.299
8.5 | 1.853 | 0.01776 | -0.17 | 104.329
9 | 1.901 | 0.01881 | -0.169 | 101.053
9.5 | 1.948 | 0.01998 | -0.169 | 97.475
10 | 1.993 | 0.02125 | -0.168 | 93.797
10.5 | 2.036 | 0.02267 | -0.167 | 89.796
11 | 2.077 | 0.0243 | -0.167 | 85.504
11.5 | 2.116 | 0.02607 | -0.166 | 81.18
12 | 2.153 | 0.02801 | -0.166 | 76.885
12.5 | 2.188 | 0.03016 | -0.165 | 72.537
13 | 2.22 | 0.03247 | -0.164 | 68.362
13.5 | 2.249 | 0.03493 | -0.163 | 64.404
14 | 2.277 | 0.0376 | -0.163 | 60.554
14.5 | 2.301 | 0.04033 | -0.162 | 57.052
15 | 2.323 | 0.04327 | -0.161 | 53.678
15.5 | 2.342 | 0.04631 | -0.16 | 50.58
16 | 2.358 | 0.0495 | -0.159 | 47.639
16.5 | 2.372 | 0.05277 | -0.159 | 44.94
17 | 2.383 | 0.05627 | -0.158 | 42.342
17.5 | 2.39 | 0.05992 | -0.157 | 39.893
18 | 2.395 | 0.06378 | -0.156 | 37.548
18.5 | 2.396 | 0.06778 | -0.155 | 35.354
19 | 2.395 | 0.07206 | -0.154 | 33.242
19.5 | 2.392 | 0.07663 | -0.153 | 31.213
20 | 2.384 | 0.08145 | -0.152 | 29.274

## 34. Re 750k Mach 0.00 (2)
BIGFOIL.COM POLAR EXPORT
Joukowsky 19.00% thick 6.00% camber
Joukowsky 19.00% thick 6.00% camber |  |  |  | Cl Max: | 1.8262 | at alpha= | 16.5 | deg
XFOIL ncrit=9 |  |  |  | L/D Max: | 116.969 | at alpha= | 5 | deg
Re: | 750000 |  |  | Cd Min: | 0.1231 | at alpha= | -20 | deg
Mach: | 0 |  |  | Cl=0 at alpha= | -6.7677 | deg
|  |  |  | @ Cl=0.1, Cd= | 0.010076
|  |  |  | @ Cl=0.4, Cd= | 0.0092442
|  |  |  | @ Cl=0.6, Cd= | 0.0090831
alpha (deg) | Cl | Cd | Cm | Cl/Cd
-20 | -0.6578 | 0.1231 | -0.0759 | -5.3436
-19.5 | -0.6609 | 0.11582 | -0.08 | -5.7063
-19 | -0.6994 | 0.1031 | -0.0873 | -6.7837
-18.5 | -0.7225 | 0.09351 | -0.0926 | -7.7264
-18 | -0.7185 | 0.08872 | -0.0944 | -8.0985
-17.5 | -0.7341 | 0.08233 | -0.0961 | -8.9166
-17 | -0.7325 | 0.07323 | -0.105 | -10.0027
-16.5 | -0.7194 | 0.06567 | -0.1132 | -10.9548
-15.5 | -0.6762 | 0.05075 | -0.1336 | -13.3241
-15 | -0.6401 | 0.04364 | -0.1465 | -14.6677
-14.5 | -0.6138 | 0.03738 | -0.1567 | -16.4205
-14 | -0.6169 | 0.03243 | -0.1591 | -19.0225
-13.5 | -0.6277 | 0.02785 | -0.1593 | -22.5386
-13 | -0.6525 | 0.02279 | -0.1589 | -28.631
-12.5 | -0.6287 | 0.019 | -0.1636 | -33.0895
-12 | -0.5852 | 0.01747 | -0.1649 | -33.4974
-11.5 | -0.538 | 0.01613 | -0.166 | -33.354
-11 | -0.4855 | 0.01528 | -0.1666 | -31.7736
-10.5 | -0.4321 | 0.01433 | -0.1675 | -30.1535
-10 | -0.3767 | 0.01361 | -0.1682 | -27.6782
-9.5 | -0.3199 | 0.01301 | -0.1689 | -24.5888
-9 | -0.2626 | 0.01238 | -0.1696 | -21.2116
-8.5 | -0.2044 | 0.01196 | -0.1702 | -17.0903
-8 | -0.1458 | 0.01146 | -0.1709 | -12.7225
-7.5 | -0.0869 | 0.01105 | -0.1715 | -7.8643
-7 | -0.0276 | 0.01069 | -0.1721 | -2.5819
-6.5 | 0.0318 | 0.01045 | -0.1726 | 3.0431
-6 | 0.0915 | 0.01011 | -0.1733 | 9.0504
-5.5 | 0.1511 | 0.00987 | -0.1738 | 15.309
-5 | 0.2109 | 0.00965 | -0.1744 | 21.8549
-4.5 | 0.2705 | 0.00951 | -0.1748 | 28.4437
-4 | 0.33 | 0.00939 | -0.1752 | 35.1438
-3.5 | 0.3896 | 0.00926 | -0.1757 | 42.0734
-3 | 0.4488 | 0.00917 | -0.176 | 48.9422
-2.5 | 0.5082 | 0.00909 | -0.1764 | 55.9076
-2 | 0.5666 | 0.0091 | -0.1766 | 62.2637
-1.5 | 0.6257 | 0.00907 | -0.1769 | 68.9857
-1 | 0.6833 | 0.00915 | -0.1769 | 74.6776
-0.5 | 0.7418 | 0.00914 | -0.1771 | 81.1597
0 | 0.799 | 0.00922 | -0.1771 | 86.6594
0.5 | 0.8558 | 0.00931 | -0.177 | 91.9227
1 | 0.9126 | 0.00941 | -0.1769 | 96.9819
1.5 | 0.9674 | 0.00961 | -0.1764 | 100.666
2 | 1.0231 | 0.00974 | -0.1761 | 105.0411
2.5 | 1.0772 | 0.00995 | -0.1756 | 108.2613
3.5 | 1.1824 | 0.0104 | -0.174 | 113.6923
4 | 1.2326 | 0.01069 | -0.1728 | 115.304
5 | 1.3276 | 0.01135 | -0.1695 | 116.9692
5.5 | 1.368 | 0.01171 | -0.1666 | 116.8232
6 | 1.4044 | 0.01225 | -0.1631 | 114.6449
6.5 | 1.4436 | 0.01274 | -0.1602 | 113.3124
7 | 1.481 | 0.01333 | -0.1572 | 111.1028
7.5 | 1.5149 | 0.01407 | -0.1537 | 107.6688
8 | 1.5421 | 0.01476 | -0.1493 | 104.4783
8.5 | 1.5733 | 0.01556 | -0.1456 | 101.1118
9 | 1.6046 | 0.01674 | -0.1424 | 95.8542
9.5 | 1.6326 | 0.01815 | -0.139 | 89.9504
10 | 1.6575 | 0.01982 | -0.1355 | 83.6276
10.5 | 1.6814 | 0.02167 | -0.1321 | 77.5911
11 | 1.7059 | 0.02358 | -0.1291 | 72.3452
11.5 | 1.7271 | 0.02583 | -0.126 | 66.8641
12 | 1.7455 | 0.02842 | -0.1229 | 61.418
12.5 | 1.761 | 0.03138 | -0.1199 | 56.1185
13 | 1.7736 | 0.03477 | -0.1171 | 51.0095
13.5 | 1.788 | 0.0382 | -0.1148 | 46.8063
14 | 1.8003 | 0.04199 | -0.1127 | 42.8745
14.5 | 1.8098 | 0.04624 | -0.1107 | 39.1393
15 | 1.8163 | 0.05099 | -0.1091 | 35.6207
15.5 | 1.8192 | 0.05634 | -0.1077 | 32.2897
16 | 1.8227 | 0.06186 | -0.1068 | 29.4649
16.5 | 1.8262 | 0.06757 | -0.1062 | 27.0268
17 | 1.8259 | 0.07396 | -0.1059 | 24.6877
17.5 | 1.8216 | 0.08107 | -0.1061 | 22.4695
18 | 1.8174 | 0.08836 | -0.1067 | 20.5681
18.5 | 1.8158 | 0.09545 | -0.1075 | 19.0236
19 | 1.8101 | 0.10321 | -0.1089 | 17.538
20 | 1.799 | 0.1189 | -0.1126 | 15.1304

## 35. Re 750k Mach 0.10 (1)
BIGFOIL.COM POLAR EXPORT
Joukowsky 19.00% thick 6.00% camber
Joukowsky 19.00% thick 6.00% camber |  |  |  | Cl Max: | 2.383 | at alpha= | 18 | deg
JavaFoil+Calcfoil stall+Eppler ext transition |  |  |  | L/D Max: | 112.874 | at alpha= | 4.5 | deg
Re: | 750000 |  |  | Cd Min: | 0.0064 | at alpha= | -5.5 | deg
Mach: | 0.1 |  |  | Cl=0 at alpha= | -7.1379 | deg
|  |  |  | @ Cl=0.1, Cd= | 0.011804
|  |  |  | @ Cl=0.4, Cd= | 0.0066652
|  |  |  | @ Cl=0.6, Cd= | 0.0080457
alpha (deg) | Cl | Cd | Cm | Cl/Cd
-20 | -1.025 | 0.13696 | -0.115 | -7.485
-19.5 | -1.007 | 0.12964 | -0.116 | -7.77
-19 | -0.988 | 0.1224 | -0.118 | -8.068
-18.5 | -0.966 | 0.11536 | -0.119 | -8.372
-18 | -0.942 | 0.10872 | -0.12 | -8.663
-17.5 | -0.916 | 0.10196 | -0.122 | -8.985
-17 | -0.888 | 0.09559 | -0.123 | -9.291
-16.5 | -0.858 | 0.08953 | -0.124 | -9.586
-16 | -0.826 | 0.08368 | -0.126 | -9.868
-15.5 | -0.792 | 0.0779 | -0.127 | -10.162
-15 | -0.756 | 0.07244 | -0.129 | -10.431
-14.5 | -0.718 | 0.06729 | -0.13 | -10.671
-14 | -0.679 | 0.06212 | -0.132 | -10.927
-13.5 | -0.638 | 0.05719 | -0.134 | -11.155
-13 | -0.596 | 0.05259 | -0.135 | -11.328
-12.5 | -0.552 | 0.04816 | -0.137 | -11.456
-12 | -0.506 | 0.04402 | -0.139 | -11.502
-11.5 | -0.46 | 0.04003 | -0.141 | -11.481
-11 | -0.412 | 0.03627 | -0.143 | -11.349
-10.5 | -0.362 | 0.03282 | -0.144 | -11.041
-10 | -0.312 | 0.02953 | -0.146 | -10.565
-9.5 | -0.26 | 0.0265 | -0.148 | -9.823
-9 | -0.208 | 0.02364 | -0.15 | -8.78
-8.5 | -0.154 | 0.02104 | -0.152 | -7.303
-8 | -0.099 | 0.01865 | -0.155 | -5.283
-7.5 | -0.042 | 0.01641 | -0.157 | -2.569
-7 | 0.016 | 0.01442 | -0.159 | 1.075
-6.5 | 0.075 | 0.01255 | -0.162 | 5.953
-6 | 0.136 | 0.01073 | -0.165 | 12.663
-5.5 | 0.206 | 0.0064 | -0.175 | 32.223
-5 | 0.27 | 0.00641 | -0.175 | 42.03
-4.5 | 0.333 | 0.0065 | -0.175 | 51.227
-4 | 0.397 | 0.00666 | -0.175 | 59.542
-3.5 | 0.46 | 0.00677 | -0.175 | 68.026
-3 | 0.524 | 0.00778 | -0.176 | 67.38
-2.5 | 0.587 | 0.00799 | -0.176 | 73.439
-2 | 0.65 | 0.00826 | -0.176 | 78.66
-1.5 | 0.713 | 0.0085 | -0.176 | 83.88
-1 | 0.776 | 0.00879 | -0.176 | 88.21
-0.5 | 0.838 | 0.00917 | -0.176 | 91.409
0 | 0.897 | 0.00884 | -0.175 | 101.555
0.5 | 0.958 | 0.00958 | -0.175 | 100.055
1 | 1.019 | 0.00989 | -0.175 | 103.009
1.5 | 1.079 | 0.01021 | -0.175 | 105.69
2 | 1.139 | 0.01055 | -0.175 | 107.974
2.5 | 1.199 | 0.01091 | -0.174 | 109.879
3 | 1.258 | 0.01129 | -0.174 | 111.444
3.5 | 1.316 | 0.01172 | -0.174 | 112.342
4 | 1.374 | 0.01218 | -0.174 | 112.85
4.5 | 1.432 | 0.01268 | -0.173 | 112.874
5 | 1.488 | 0.01322 | -0.173 | 112.602
5.5 | 1.544 | 0.01381 | -0.173 | 111.789
6 | 1.599 | 0.01445 | -0.172 | 110.697
6.5 | 1.654 | 0.01513 | -0.172 | 109.29
7 | 1.707 | 0.01587 | -0.172 | 107.584
7.5 | 1.759 | 0.01666 | -0.171 | 105.576
8 | 1.81 | 0.01752 | -0.171 | 103.312
8.5 | 1.86 | 0.01802 | -0.17 | 103.202
9 | 1.908 | 0.01912 | -0.17 | 99.825
9.5 | 1.955 | 0.02031 | -0.169 | 96.231
10 | 2 | 0.02162 | -0.169 | 92.497
10.5 | 2.043 | 0.02312 | -0.168 | 88.347
11 | 2.084 | 0.02476 | -0.168 | 84.163
11.5 | 2.122 | 0.02659 | -0.167 | 79.819
12 | 2.158 | 0.0286 | -0.166 | 75.481
12.5 | 2.192 | 0.03083 | -0.166 | 71.103
13 | 2.224 | 0.03322 | -0.165 | 66.934
13.5 | 2.252 | 0.03581 | -0.164 | 62.903
14 | 2.279 | 0.0385 | -0.163 | 59.197
14.5 | 2.302 | 0.04137 | -0.162 | 55.648
15 | 2.322 | 0.04438 | -0.162 | 52.333
15.5 | 2.341 | 0.04753 | -0.161 | 49.245
16 | 2.355 | 0.05084 | -0.16 | 46.322
16.5 | 2.367 | 0.05431 | -0.159 | 43.577
17 | 2.376 | 0.0579 | -0.158 | 41.03
17.5 | 2.381 | 0.06172 | -0.157 | 38.583
18 | 2.383 | 0.06577 | -0.156 | 36.233
18.5 | 2.382 | 0.06997 | -0.155 | 34.046
19 | 2.379 | 0.07443 | -0.154 | 31.957
19.5 | 2.372 | 0.07923 | -0.154 | 29.939
20 | 2.361 | 0.08427 | -0.153 | 28.018

## 36. Re 750k Mach 0.10 (2)
BIGFOIL.COM POLAR EXPORT
Joukowsky 19.00% thick 6.00% camber
Joukowsky 19.00% thick 6.00% camber |  |  |  | Cl Max: | 1.8182 | at alpha= | 17 | deg
XFOIL ncrit=9 |  |  |  | L/D Max: | 115.845 | at alpha= | 5 | deg
Re: | 750000 |  |  | Cd Min: | 0.12754 | at alpha= | -20 | deg
Mach: | 0.1 |  |  | Cl=0 at alpha= | -6.755 | deg
|  |  |  | @ Cl=0.1, Cd= | 0.010132
|  |  |  | @ Cl=0.4, Cd= | 0.0092795
|  |  |  | @ Cl=0.6, Cd= | 0.0091392
alpha (deg) | Cl | Cd | Cm | Cl/Cd
-20 | -0.6359 | 0.12754 | -0.0744 | -4.9859
-19.5 | -0.6063 | 0.1258 | -0.0751 | -4.8196
-19 | -0.645 | 0.11262 | -0.0825 | -5.7272
-18.5 | -0.6926 | 0.09882 | -0.0904 | -7.0087
-18 | -0.6977 | 0.09261 | -0.0931 | -7.5337
-17.5 | -0.7094 | 0.08665 | -0.0946 | -8.187
-17 | -0.7072 | 0.07761 | -0.1033 | -9.1122
-16.5 | -0.7038 | 0.06842 | -0.1127 | -10.2865
-16 | -0.6803 | 0.06183 | -0.1212 | -11.0027
-15.5 | -0.6585 | 0.05421 | -0.1317 | -12.1472
-15 | -0.6244 | 0.04661 | -0.1448 | -13.3963
-14.5 | -0.595 | 0.04006 | -0.156 | -14.8527
-14 | -0.5935 | 0.03482 | -0.1598 | -17.0448
-13.5 | -0.6012 | 0.03024 | -0.1604 | -19.881
-13 | -0.6275 | 0.02511 | -0.1596 | -24.99
-12.5 | -0.6265 | 0.02058 | -0.1624 | -30.4422
-12 | -0.5869 | 0.01819 | -0.1656 | -32.265
-11.5 | -0.5421 | 0.01656 | -0.167 | -32.7355
-11 | -0.4899 | 0.01563 | -0.1676 | -31.3436
-10.5 | -0.4368 | 0.01459 | -0.1686 | -29.9383
-10 | -0.3805 | 0.01396 | -0.1691 | -27.2564
-9.5 | -0.324 | 0.01317 | -0.1699 | -24.6014
-9 | -0.2663 | 0.01255 | -0.1706 | -21.2191
-8.5 | -0.2075 | 0.0121 | -0.1711 | -17.1488
-8 | -0.1486 | 0.01156 | -0.1718 | -12.8547
-7.5 | -0.0891 | 0.01114 | -0.1725 | -7.9982
-7 | -0.0294 | 0.01081 | -0.173 | -2.7197
-6.5 | 0.0306 | 0.0105 | -0.1736 | 2.9143
-6 | 0.0906 | 0.01017 | -0.1742 | 8.9086
-5.5 | 0.1508 | 0.00993 | -0.1747 | 15.1863
-5 | 0.2109 | 0.00972 | -0.1752 | 21.6975
-4.5 | 0.2711 | 0.00957 | -0.1756 | 28.3281
-4 | 0.331 | 0.00943 | -0.176 | 35.1007
-3.5 | 0.3911 | 0.00929 | -0.1765 | 42.099
-3 | 0.4505 | 0.00922 | -0.1768 | 48.8612
-2.5 | 0.5105 | 0.00914 | -0.1772 | 55.8534
-2 | 0.5691 | 0.00916 | -0.1773 | 62.1288
-1.5 | 0.6286 | 0.00912 | -0.1776 | 68.9254
-1 | 0.6868 | 0.00917 | -0.1777 | 74.8964
-0.5 | 0.7453 | 0.00919 | -0.1778 | 81.099
0 | 0.8032 | 0.00926 | -0.1778 | 86.7387
0.5 | 0.8598 | 0.00938 | -0.1776 | 91.6631
1 | 0.9172 | 0.00947 | -0.1775 | 96.8532
1.5 | 0.9725 | 0.00966 | -0.1771 | 100.6729
2 | 1.0278 | 0.00982 | -0.1766 | 104.664
2.5 | 1.0825 | 0.01001 | -0.1761 | 108.1419
3 | 1.1346 | 0.01028 | -0.1751 | 110.3696
3.5 | 1.1873 | 0.0105 | -0.1742 | 113.0762
4 | 1.2379 | 0.01078 | -0.173 | 114.833
4.5 | 1.2848 | 0.01115 | -0.1712 | 115.2287
5 | 1.3299 | 0.01148 | -0.169 | 115.8449
5.5 | 1.3706 | 0.01185 | -0.166 | 115.6624
6 | 1.4081 | 0.01239 | -0.1627 | 113.6481
6.5 | 1.4449 | 0.01299 | -0.1593 | 111.2317
7 | 1.4833 | 0.01359 | -0.1564 | 109.1464
7.5 | 1.518 | 0.01434 | -0.1531 | 105.8577
8 | 1.5476 | 0.01513 | -0.1491 | 102.2868
8.5 | 1.5739 | 0.01602 | -0.1446 | 98.2459
9 | 1.6056 | 0.01724 | -0.1415 | 93.1323
9.5 | 1.6342 | 0.0187 | -0.1381 | 87.3904
10 | 1.6596 | 0.02042 | -0.1347 | 81.2733
10.5 | 1.6818 | 0.02244 | -0.1311 | 74.9465
11 | 1.7045 | 0.02456 | -0.128 | 69.4015
11.5 | 1.7262 | 0.02688 | -0.1249 | 64.2188
12 | 1.7452 | 0.02953 | -0.122 | 59.0992
12.5 | 1.7608 | 0.0326 | -0.1191 | 54.0123
13 | 1.7736 | 0.0361 | -0.1164 | 49.1302
13.5 | 1.7832 | 0.04008 | -0.1139 | 44.491
14 | 1.7952 | 0.04406 | -0.1118 | 40.7444
14.5 | 1.805 | 0.04842 | -0.1101 | 37.278
15 | 1.8116 | 0.05332 | -0.1085 | 33.976
15.5 | 1.815 | 0.05877 | -0.1073 | 30.8831
16 | 1.8151 | 0.06484 | -0.1065 | 27.9935
16.5 | 1.8173 | 0.07086 | -0.106 | 25.6463
17 | 1.8182 | 0.07725 | -0.1059 | 23.5366
17.5 | 1.8157 | 0.08427 | -0.1063 | 21.5462
18 | 1.8089 | 0.09206 | -0.1071 | 19.6491
18.5 | 1.8053 | 0.09955 | -0.1082 | 18.1346
19 | 1.8016 | 0.10713 | -0.1096 | 16.817
19.5 | 1.7938 | 0.1154 | -0.1116 | 15.5442
20 | 1.7872 | 0.12351 | -0.114 | 14.4701

## 37. Re 750k Mach 0.25 (1)
BIGFOIL.COM POLAR EXPORT
Joukowsky 19.00% thick 6.00% camber
Joukowsky 19.00% thick 6.00% camber |  |  |  | Cl Max: | 2.317 | at alpha= | 16 | deg
JavaFoil+Calcfoil stall+Eppler ext transition |  |  |  | L/D Max: | 110.135 | at alpha= | 4 | deg
Re: | 750000 |  |  | Cd Min: | 0.00652 | at alpha= | -5 | deg
Mach: | 0.25 |  |  | Cl=0 at alpha= | -7.1356 | deg
|  |  |  | @ Cl=0.1, Cd= | 0.013508
|  |  |  | @ Cl=0.4, Cd= | 0.0066492
|  |  |  | @ Cl=0.6, Cd= | 0.0081312
alpha (deg) | Cl | Cd | Cm | Cl/Cd
-20 | -0.919 | 0.15601 | -0.112 | -5.891
-19.5 | -0.916 | 0.14727 | -0.114 | -6.223
-19 | -0.91 | 0.13859 | -0.115 | -6.569
-18.5 | -0.901 | 0.13013 | -0.117 | -6.923
-18 | -0.888 | 0.12221 | -0.118 | -7.268
-17.5 | -0.872 | 0.11432 | -0.12 | -7.629
-17 | -0.853 | 0.10694 | -0.121 | -7.977
-16.5 | -0.831 | 0.10013 | -0.123 | -8.298
-16 | -0.805 | 0.093 | -0.125 | -8.656
-15.5 | -0.776 | 0.08659 | -0.126 | -8.964
-15 | -0.745 | 0.08033 | -0.128 | -9.273
-14.5 | -0.711 | 0.0744 | -0.13 | -9.558
-14 | -0.675 | 0.06879 | -0.132 | -9.813
-13.5 | -0.637 | 0.06339 | -0.134 | -10.045
-13 | -0.596 | 0.05813 | -0.136 | -10.262
-12.5 | -0.554 | 0.05319 | -0.138 | -10.417
-12 | -0.51 | 0.04855 | -0.14 | -10.497
-11.5 | -0.463 | 0.04417 | -0.142 | -10.493
-11 | -0.416 | 0.04001 | -0.144 | -10.395
-10.5 | -0.367 | 0.0362 | -0.146 | -10.129
-10 | -0.316 | 0.03261 | -0.148 | -9.691
-9.5 | -0.264 | 0.02927 | -0.15 | -9.019
-9 | -0.211 | 0.02622 | -0.152 | -8.031
-8.5 | -0.156 | 0.02344 | -0.154 | -6.653
-8 | -0.1 | 0.02073 | -0.156 | -4.826
-7.5 | -0.043 | 0.01834 | -0.159 | -2.334
-7 | 0.016 | 0.01616 | -0.161 | 0.973
-6.5 | 0.076 | 0.01422 | -0.164 | 5.328
-6 | 0.137 | 0.01241 | -0.167 | 11.078
-5.5 | 0.201 | 0.01062 | -0.17 | 18.963
-5 | 0.277 | 0.00652 | -0.18 | 42.452
-4.5 | 0.342 | 0.00656 | -0.18 | 52.167
-4 | 0.407 | 0.00666 | -0.18 | 61.199
-3.5 | 0.473 | 0.00681 | -0.18 | 69.388
-3 | 0.538 | 0.00795 | -0.18 | 67.695
-2.5 | 0.603 | 0.00814 | -0.18 | 74.051
-2 | 0.668 | 0.00841 | -0.181 | 79.399
-1.5 | 0.732 | 0.00873 | -0.181 | 83.907
-1 | 0.797 | 0.00893 | -0.18 | 89.207
-0.5 | 0.861 | 0.00886 | -0.18 | 97.213
0 | 0.92 | 0.00962 | -0.18 | 95.684
0.5 | 0.983 | 0.00988 | -0.18 | 99.517
1 | 1.045 | 0.0102 | -0.18 | 102.462
1.5 | 1.107 | 0.01054 | -0.179 | 104.957
2 | 1.168 | 0.01095 | -0.179 | 106.637
2.5 | 1.229 | 0.01133 | -0.179 | 108.414
3 | 1.289 | 0.0118 | -0.179 | 109.266
3.5 | 1.349 | 0.01227 | -0.178 | 109.896
4 | 1.408 | 0.01278 | -0.178 | 110.135
4.5 | 1.466 | 0.01334 | -0.178 | 109.884
5 | 1.524 | 0.01396 | -0.177 | 109.136
5.5 | 1.58 | 0.01462 | -0.177 | 108.063
6 | 1.636 | 0.01535 | -0.177 | 106.59
6.5 | 1.691 | 0.01613 | -0.176 | 104.851
7 | 1.745 | 0.01699 | -0.176 | 102.694
7.5 | 1.797 | 0.01792 | -0.175 | 100.291
8 | 1.848 | 0.01893 | -0.175 | 97.653
8.5 | 1.898 | 0.02 | -0.174 | 94.902
9 | 1.945 | 0.02087 | -0.174 | 93.217
9.5 | 1.991 | 0.02227 | -0.173 | 89.422
10 | 2.035 | 0.02385 | -0.173 | 85.305
10.5 | 2.076 | 0.02565 | -0.172 | 80.914
11 | 2.114 | 0.02767 | -0.171 | 76.425
11.5 | 2.15 | 0.02988 | -0.171 | 71.952
12 | 2.183 | 0.03237 | -0.17 | 67.43
12.5 | 2.212 | 0.03503 | -0.169 | 63.158
13 | 2.239 | 0.03795 | -0.168 | 58.981
13.5 | 2.261 | 0.04105 | -0.167 | 55.087
14 | 2.281 | 0.04436 | -0.166 | 51.421
14.5 | 2.296 | 0.04787 | -0.165 | 47.962
15 | 2.307 | 0.05159 | -0.164 | 44.72
15.5 | 2.315 | 0.05546 | -0.164 | 41.746
16 | 2.317 | 0.05955 | -0.163 | 38.915
16.5 | 2.316 | 0.064 | -0.162 | 36.183
17 | 2.31 | 0.06866 | -0.16 | 33.643
17.5 | 2.299 | 0.07372 | -0.159 | 31.181
18 | 2.282 | 0.07914 | -0.158 | 28.837
18.5 | 2.261 | 0.08481 | -0.157 | 26.657
19 | 2.235 | 0.09099 | -0.156 | 24.562
19.5 | 2.205 | 0.09776 | -0.155 | 22.554
20 | 2.168 | 0.10506 | -0.153 | 20.636

## 38. Re 750k Mach 0.25 (2)
BIGFOIL.COM POLAR EXPORT
Joukowsky 19.00% thick 6.00% camber
Joukowsky 19.00% thick 6.00% camber |  |  |  | Cl Max: | 1.7827 | at alpha= | 15 | deg
XFOIL ncrit=9 |  |  |  | L/D Max: | 110.955 | at alpha= | 4.5 | deg
Re: | 750000 |  |  | Cd Min: | 0.18672 | at alpha= | -19 | deg
Mach: | 0.25 |  |  | Cl=0 at alpha= | -6.682 | deg
|  |  |  | @ Cl=0.1, Cd= | 0.010563
|  |  |  | @ Cl=0.4, Cd= | 0.0095478
|  |  |  | @ Cl=0.6, Cd= | 0.009381
alpha (deg) | Cl | Cd | Cm | Cl/Cd
-19 | -0.2969 | 0.18672 | -0.0511 | -1.5901
-18.5 | -0.2909 | 0.17909 | -0.0538 | -1.6243
-16.5 | -0.5385 | 0.09445 | -0.1017 | -5.7014
-16 | -0.5651 | 0.0803 | -0.115 | -7.0374
-15.5 | -0.5496 | 0.07211 | -0.1246 | -7.6217
-15 | -0.5263 | 0.06319 | -0.1373 | -8.3288
-14.5 | -0.5032 | 0.05374 | -0.1519 | -9.3636
-14 | -0.483 | 0.04763 | -0.1598 | -10.1407
-13.5 | -0.4855 | 0.04206 | -0.1631 | -11.543
-13 | -0.4966 | 0.03678 | -0.1648 | -13.5019
-12.5 | -0.5118 | 0.03186 | -0.1654 | -16.064
-12 | -0.5278 | 0.02706 | -0.1652 | -19.5048
-11.5 | -0.5367 | 0.02255 | -0.1659 | -23.8004
-11 | -0.5073 | 0.01838 | -0.1717 | -27.6007
-10.5 | -0.4578 | 0.01669 | -0.1733 | -27.4296
-10 | -0.4038 | 0.01541 | -0.1743 | -26.2038
-9.5 | -0.3455 | 0.0145 | -0.175 | -23.8276
-9 | -0.2866 | 0.01361 | -0.1757 | -21.058
-8.5 | -0.2258 | 0.01287 | -0.1764 | -17.5447
-8 | -0.1643 | 0.01238 | -0.1768 | -13.2714
-7.5 | -0.1022 | 0.01176 | -0.1775 | -8.6905
-7 | -0.04 | 0.01132 | -0.1779 | -3.5336
-6.5 | 0.0229 | 0.0109 | -0.1785 | 2.1009
-6 | 0.0853 | 0.01064 | -0.1788 | 8.0169
-5.5 | 0.1483 | 0.01031 | -0.1794 | 14.3841
-5 | 0.2109 | 0.01007 | -0.1798 | 20.9434
-4.5 | 0.2737 | 0.00983 | -0.1803 | 27.8433
-4 | 0.336 | 0.00968 | -0.1806 | 34.7107
-3.5 | 0.3983 | 0.00955 | -0.1809 | 41.7068
-3 | 0.4604 | 0.00947 | -0.1812 | 48.6167
-2.5 | 0.5217 | 0.00944 | -0.1813 | 55.2648
-2 | 0.5835 | 0.00937 | -0.1816 | 62.2732
-1.5 | 0.6438 | 0.00941 | -0.1816 | 68.4166
-1 | 0.7051 | 0.00939 | -0.1817 | 75.0905
-0.5 | 0.7647 | 0.00947 | -0.1816 | 80.7497
0 | 0.8241 | 0.00956 | -0.1814 | 86.2029
0.5 | 0.8831 | 0.00967 | -0.1811 | 91.3237
1 | 0.94 | 0.00987 | -0.1805 | 95.2381
1.5 | 0.9981 | 0.00998 | -0.1801 | 100.01
2 | 1.054 | 0.01019 | -0.1793 | 103.4347
3 | 1.1619 | 0.01069 | -0.177 | 108.6904
3.5 | 1.2126 | 0.011 | -0.1753 | 110.2364
4.5 | 1.3015 | 0.01173 | -0.1695 | 110.9548
5 | 1.343 | 0.01223 | -0.1663 | 109.8119
5.5 | 1.3809 | 0.01288 | -0.1626 | 107.2127
6 | 1.4208 | 0.01352 | -0.1594 | 105.0888
6.5 | 1.4595 | 0.01426 | -0.1562 | 102.3492
7 | 1.4943 | 0.01522 | -0.1525 | 98.18
7.5 | 1.5257 | 0.01637 | -0.1486 | 93.201
8 | 1.5592 | 0.01747 | -0.1452 | 89.2501
8.5 | 1.5851 | 0.01851 | -0.1405 | 85.6348
9 | 1.6133 | 0.02025 | -0.137 | 79.6691
9.5 | 1.6381 | 0.0223 | -0.1333 | 73.4574
10 | 1.66 | 0.02467 | -0.1297 | 67.2882
10.5 | 1.6841 | 0.02706 | -0.1265 | 62.2358
11 | 1.7054 | 0.02981 | -0.1234 | 57.209
11.5 | 1.723 | 0.03299 | -0.1204 | 52.2279
12 | 1.7379 | 0.03658 | -0.1176 | 47.5096
12.5 | 1.7496 | 0.04065 | -0.115 | 43.0406
13 | 1.7581 | 0.04523 | -0.1127 | 38.8702
13.5 | 1.7688 | 0.04984 | -0.1108 | 35.4896
14 | 1.7768 | 0.05493 | -0.1092 | 32.3466
14.5 | 1.7812 | 0.06062 | -0.108 | 29.383
15 | 1.7827 | 0.06688 | -0.1071 | 26.6552
15.5 | 1.781 | 0.07372 | -0.1067 | 24.159
16 | 1.7786 | 0.08091 | -0.1067 | 21.9824
16.5 | 1.7784 | 0.08802 | -0.1071 | 20.2045
17 | 1.7756 | 0.09563 | -0.1079 | 18.5674
17.5 | 1.7695 | 0.10383 | -0.1093 | 17.0423
18.5 | 1.7584 | 0.12036 | -0.1132 | 14.6095
19 | 1.7548 | 0.12839 | -0.1156 | 13.6677
19.5 | 1.7482 | 0.13689 | -0.1186 | 12.7708
20 | 1.745 | 0.14483 | -0.1218 | 12.0486

## 39. Re 750k Mach 0.50 (1)
BIGFOIL.COM POLAR EXPORT
Joukowsky 19.00% thick 6.00% camber
Joukowsky 19.00% thick 6.00% camber |  |  |  | Cl Max: | 2.11 | at alpha= | 10.5 | deg
JavaFoil+Calcfoil stall+Eppler ext transition |  |  |  | L/D Max: | 98.566 | at alpha= | 2.5 | deg
Re: | 750000 |  |  | Cd Min: | 0.00839 | at alpha= | -3 | deg
Mach: | 0.5 |  |  | Cl=0 at alpha= | -7.1349 | deg
|  |  |  | @ Cl=0.1, Cd= | 0.020508
|  |  |  | @ Cl=0.4, Cd= | 0.012043
|  |  |  | @ Cl=0.6, Cd= | 0.0084264
alpha (deg) | Cl | Cd | Cm | Cl/Cd
-20 | -0.763 | 0.22135 | -0.116 | -3.446
-19.5 | -0.734 | 0.21698 | -0.117 | -3.381
-19 | -0.703 | 0.20337 | -0.114 | -3.455
-18.5 | -0.673 | 0.20177 | -0.115 | -3.337
-18 | -0.643 | 0.19693 | -0.113 | -3.265
-17.5 | -0.613 | 0.18935 | -0.112 | -3.239
-17 | -0.584 | 0.18372 | -0.112 | -3.178
-16.5 | -0.553 | 0.17985 | -0.11 | -3.077
-16 | -0.524 | 0.17172 | -0.11 | -3.051
-15.5 | -0.494 | 0.16878 | -0.107 | -2.925
-15 | -0.464 | 0.16255 | -0.107 | -2.855
-14.5 | -0.434 | 0.15364 | -0.104 | -2.824
-14 | -0.405 | 0.14635 | -0.104 | -2.764
-13.5 | -0.375 | 0.13711 | -0.101 | -2.732
-13 | -0.345 | 0.12933 | -0.097 | -2.665
-12.5 | -0.315 | 0.11838 | -0.094 | -2.66
-12 | -0.414 | 0.08737 | -0.125 | -4.741
-11.5 | -0.422 | 0.0738 | -0.134 | -5.717
-11 | -0.4 | 0.06425 | -0.14 | -6.218
-10.5 | -0.364 | 0.05651 | -0.145 | -6.447
-10 | -0.321 | 0.04984 | -0.149 | -6.446
-9.5 | -0.273 | 0.04413 | -0.153 | -6.176
-9 | -0.22 | 0.03905 | -0.157 | -5.631
-8.5 | -0.164 | 0.03459 | -0.16 | -4.747
-8 | -0.106 | 0.0306 | -0.163 | -3.464
-7.5 | -0.046 | 0.02718 | -0.166 | -1.676
-7 | 0.017 | 0.02398 | -0.169 | 0.7
-6.5 | 0.081 | 0.02121 | -0.172 | 3.813
-6 | 0.147 | 0.01877 | -0.175 | 7.811
-5.5 | 0.214 | 0.01661 | -0.178 | 12.886
-5 | 0.283 | 0.01477 | -0.181 | 19.171
-4.5 | 0.354 | 0.01305 | -0.185 | 27.142
-4 | 0.428 | 0.01143 | -0.188 | 37.433
-3.5 | 0.507 | 0.01181 | -0.192 | 42.907
-3 | 0.601 | 0.00839 | -0.201 | 71.652
-2.5 | 0.673 | 0.00928 | -0.201 | 72.563
-2 | 0.745 | 0.00954 | -0.201 | 78.092
-1.5 | 0.817 | 0.00985 | -0.2 | 82.928
-1 | 0.889 | 0.01016 | -0.2 | 87.448
-0.5 | 0.96 | 0.01056 | -0.2 | 90.909
0 | 1.019 | 0.01103 | -0.2 | 92.416
0.5 | 1.088 | 0.01145 | -0.2 | 94.985
1 | 1.156 | 0.01197 | -0.199 | 96.521
1.5 | 1.223 | 0.01249 | -0.199 | 97.892
2 | 1.289 | 0.01309 | -0.199 | 98.509
2.5 | 1.355 | 0.01375 | -0.198 | 98.566
3 | 1.42 | 0.01449 | -0.198 | 98.034
3.5 | 1.484 | 0.01527 | -0.198 | 97.184
4 | 1.547 | 0.01617 | -0.197 | 95.657
4.5 | 1.608 | 0.01712 | -0.197 | 93.922
5 | 1.668 | 0.01821 | -0.196 | 91.623
5.5 | 1.727 | 0.01942 | -0.196 | 88.951
6 | 1.784 | 0.02076 | -0.195 | 85.937
6.5 | 1.838 | 0.02227 | -0.194 | 82.539
7 | 1.89 | 0.02399 | -0.194 | 78.784
7.5 | 1.939 | 0.02591 | -0.193 | 74.822
8 | 1.984 | 0.02813 | -0.192 | 70.509
8.5 | 2.024 | 0.03073 | -0.191 | 65.858
9 | 2.058 | 0.0337 | -0.19 | 61.088
9.5 | 2.086 | 0.03714 | -0.189 | 56.162
10 | 2.104 | 0.04154 | -0.188 | 50.648
10.5 | 2.11 | 0.04684 | -0.186 | 45.055
11 | 2.102 | 0.05317 | -0.185 | 39.533
11.5 | 2.071 | 0.06085 | -0.183 | 34.033
12 | 2.004 | 0.07035 | -0.181 | 28.488
12.5 | 1.864 | 0.08354 | -0.178 | 22.312
13 | 1.133 | 0.12311 | -0.092 | 9.205
13.5 | 1.163 | 0.14868 | -0.102 | 7.825
14 | 1.193 | 0.15782 | -0.108 | 7.561
14.5 | 1.222 | 0.16601 | -0.111 | 7.362
15 | 1.251 | 0.17624 | -0.114 | 7.098
15.5 | 1.28 | 0.18336 | -0.118 | 6.982

## 40. Re 750k Mach 0.50 (2)
BIGFOIL.COM POLAR EXPORT
Joukowsky 19.00% thick 6.00% camber
Joukowsky 19.00% thick 6.00% camber |  |  |  | Cl Max: | 1.6784 | at alpha= | 12.5 | deg
XFOIL ncrit=9 |  |  |  | L/D Max: | 88.9832 | at alpha= | 1.5 | deg
Re: | 750000 |  |  | Cd Min: | 0.22278 | at alpha= | -20 | deg
Mach: | 0.5 |  |  | Cl=0 at alpha= | -6.3381 | deg
|  |  |  | @ Cl=0.1, Cd= | 0.012617
|  |  |  | @ Cl=0.4, Cd= | 0.010935
|  |  |  | @ Cl=0.6, Cd= | 0.010631
alpha (deg) | Cl | Cd | Cm | Cl/Cd
-20 | -0.2932 | 0.22278 | -0.0495 | -1.3161
-19.5 | -0.2849 | 0.2135 | -0.0541 | -1.3344
-19 | -0.2647 | 0.20914 | -0.0549 | -1.2657
-18.5 | -0.2284 | 0.202 | -0.0615 | -1.1307
-17.5 | -0.1719 | 0.17852 | -0.0817 | -0.96292
-17 | -0.1163 | 0.17235 | -0.0914 | -0.67479
-16.5 | -0.0739 | 0.16243 | -0.1028 | -0.45497
-15.5 | 0.0039 | 0.14272 | -0.125 | 0.027326
-15 | 0.0307 | 0.13493 | -0.1315 | 0.22753
-14.5 | 0.0364 | 0.12553 | -0.1364 | 0.28997
-14 | 0.0634 | 0.12114 | -0.1386 | 0.52336
-13.5 | 0.0569 | 0.11098 | -0.1433 | 0.5127
-11.5 | -0.03 | 0.07045 | -0.1646 | -0.42583
-11 | -0.0543 | 0.06196 | -0.1694 | -0.87637
-10.5 | -0.1204 | 0.05051 | -0.1766 | -2.3837
-10 | -0.1345 | 0.04435 | -0.1794 | -3.0327
-9.5 | -0.1634 | 0.0377 | -0.1821 | -4.3342
-9 | -0.1903 | 0.03193 | -0.1831 | -5.9599
-8.5 | -0.2163 | 0.02716 | -0.1819 | -7.9639
-8 | -0.2147 | 0.02159 | -0.1868 | -9.9444
-7.5 | -0.164 | 0.0171 | -0.1948 | -9.5906
-7 | -0.0966 | 0.01518 | -0.1971 | -6.3636
-6.5 | -0.024 | 0.01401 | -0.1979 | -1.7131
-6 | 0.0501 | 0.01308 | -0.1986 | 3.8303
-5.5 | 0.1245 | 0.01239 | -0.1989 | 10.0484
-5 | 0.1995 | 0.01182 | -0.1992 | 16.8782
-4.5 | 0.2733 | 0.01144 | -0.1992 | 23.8899
-4 | 0.3473 | 0.01108 | -0.1993 | 31.3448
-3.5 | 0.4199 | 0.01088 | -0.1992 | 38.5938
-3 | 0.4918 | 0.01071 | -0.1989 | 45.9197
-2.5 | 0.563 | 0.01062 | -0.1986 | 53.0132
-2 | 0.6318 | 0.01064 | -0.1979 | 59.3797
-1.5 | 0.7011 | 0.01063 | -0.1973 | 65.9548
-1 | 0.7678 | 0.01072 | -0.1963 | 71.6231
-0.5 | 0.8323 | 0.01084 | -0.195 | 76.7804
0 | 0.8961 | 0.01099 | -0.1935 | 81.5378
0.5 | 0.954 | 0.01123 | -0.191 | 84.951
1 | 1.0061 | 0.0115 | -0.1874 | 87.487
1.5 | 1.0589 | 0.0119 | -0.1841 | 88.9832
2 | 1.1087 | 0.01246 | -0.1804 | 88.9807
2.5 | 1.1584 | 0.01307 | -0.1768 | 88.6305
3 | 1.2077 | 0.01379 | -0.1733 | 87.578
3.5 | 1.2526 | 0.01472 | -0.1693 | 85.0951
4 | 1.2947 | 0.01585 | -0.1652 | 81.6845
4.5 | 1.3394 | 0.01702 | -0.1615 | 78.6957
5.5 | 1.4156 | 0.02026 | -0.1532 | 69.8717
6 | 1.4506 | 0.02225 | -0.1491 | 65.1955
6.5 | 1.4861 | 0.02439 | -0.1453 | 60.9307
7 | 1.5173 | 0.02693 | -0.1414 | 56.3424
7.5 | 1.5442 | 0.02992 | -0.1375 | 51.611
8 | 1.5672 | 0.03337 | -0.1338 | 46.9643
8.5 | 1.593 | 0.0369 | -0.1306 | 43.1707
9 | 1.6154 | 0.04083 | -0.1276 | 39.564
9.5 | 1.6294 | 0.0448 | -0.1237 | 36.3705
10 | 1.6433 | 0.04994 | -0.1212 | 32.9055
10.5 | 1.6531 | 0.0557 | -0.119 | 29.6786
11.5 | 1.6696 | 0.06831 | -0.1161 | 24.4415
12 | 1.6754 | 0.07524 | -0.1152 | 22.2674
12.5 | 1.6784 | 0.08272 | -0.1149 | 20.2901
13 | 1.678 | 0.0908 | -0.1152 | 18.4802
13.5 | 1.6759 | 0.09932 | -0.1161 | 16.8737
14 | 1.6724 | 0.1082 | -0.1175 | 15.4566
14.5 | 1.6734 | 0.11675 | -0.1192 | 14.3332
15 | 1.6737 | 0.12549 | -0.1215 | 13.3373
15.5 | 1.6731 | 0.13445 | -0.1242 | 12.444
16 | 1.6724 | 0.14349 | -0.1275 | 11.6552
16.5 | 1.6713 | 0.15269 | -0.1313 | 10.9457
17 | 1.6725 | 0.1617 | -0.1353 | 10.3432
17.5 | 1.6736 | 0.17079 | -0.1397 | 9.7992

## 41. Re 1M Mach 0.00 (1)
BIGFOIL.COM POLAR EXPORT
Joukowsky 19.00% thick 6.00% camber
Joukowsky 19.00% thick 6.00% camber |  |  |  | Cl Max: | 2.404 | at alpha= | 18.5 | deg
JavaFoil+Calcfoil stall+Eppler ext transition |  |  |  | L/D Max: | 119.494 | at alpha= | 4.5 | deg
Re: | 1000000 |  |  | Cd Min: | 0.00601 | at alpha= | -6 | deg
Mach: | 0 |  |  | Cl=0 at alpha= | -7.1379 | deg
|  |  |  | @ Cl=0.1, Cd= | 0.0088622
|  |  |  | @ Cl=0.4, Cd= | 0.0063287
|  |  |  | @ Cl=0.6, Cd= | 0.007616
alpha (deg) | Cl | Cd | Cm | Cl/Cd
-20 | -1.041 | 0.12806 | -0.118 | -8.131
-19.5 | -1.022 | 0.12115 | -0.119 | -8.434
-19 | -1 | 0.1144 | -0.12 | -8.745
-18.5 | -0.977 | 0.10769 | -0.121 | -9.075
-18 | -0.952 | 0.10135 | -0.122 | -9.394
-17.5 | -0.925 | 0.095 | -0.124 | -9.737
-17 | -0.896 | 0.08893 | -0.125 | -10.075
-16.5 | -0.865 | 0.08331 | -0.126 | -10.382
-16 | -0.832 | 0.0777 | -0.128 | -10.704
-15.5 | -0.797 | 0.07231 | -0.129 | -11.018
-15 | -0.76 | 0.06709 | -0.131 | -11.331
-14.5 | -0.722 | 0.06216 | -0.132 | -11.614
-14 | -0.682 | 0.05726 | -0.134 | -11.914
-13.5 | -0.641 | 0.05259 | -0.136 | -12.191
-13 | -0.598 | 0.04824 | -0.137 | -12.402
-12.5 | -0.554 | 0.04408 | -0.139 | -12.57
-12 | -0.508 | 0.04017 | -0.141 | -12.653
-11.5 | -0.461 | 0.03641 | -0.142 | -12.674
-11 | -0.413 | 0.03293 | -0.144 | -12.548
-10.5 | -0.364 | 0.02962 | -0.146 | -12.285
-10 | -0.313 | 0.02653 | -0.148 | -11.809
-9.5 | -0.261 | 0.02368 | -0.15 | -11.037
-9 | -0.208 | 0.02099 | -0.152 | -9.931
-8.5 | -0.154 | 0.01856 | -0.154 | -8.318
-8 | -0.099 | 0.01632 | -0.156 | -6.066
-7.5 | -0.042 | 0.01422 | -0.159 | -2.984
-7 | 0.016 | 0.01234 | -0.161 | 1.265
-6.5 | 0.075 | 0.01056 | -0.165 | 7.149
-6 | 0.142 | 0.00601 | -0.174 | 23.656
-5.5 | 0.205 | 0.00602 | -0.174 | 34.09
-5 | 0.268 | 0.00608 | -0.174 | 44.14
-4.5 | 0.331 | 0.00617 | -0.174 | 53.757
-4 | 0.395 | 0.00632 | -0.174 | 62.417
-3.5 | 0.458 | 0.00643 | -0.175 | 71.206
-3 | 0.521 | 0.00655 | -0.175 | 79.575
-2.5 | 0.584 | 0.00755 | -0.175 | 77.389
-2 | 0.647 | 0.00781 | -0.175 | 82.82
-1.5 | 0.709 | 0.00799 | -0.175 | 88.829
-1 | 0.772 | 0.00824 | -0.175 | 93.619
-0.5 | 0.834 | 0.00855 | -0.175 | 97.561
0 | 0.896 | 0.00889 | -0.175 | 100.757
0.5 | 0.955 | 0.00885 | -0.175 | 107.968
1 | 1.016 | 0.00882 | -0.174 | 115.093
1.5 | 1.076 | 0.00963 | -0.174 | 111.658
2 | 1.136 | 0.00995 | -0.174 | 114.157
2.5 | 1.195 | 0.01029 | -0.174 | 116.09
3 | 1.254 | 0.01064 | -0.174 | 117.793
3.5 | 1.312 | 0.01105 | -0.173 | 118.76
4 | 1.37 | 0.01148 | -0.173 | 119.387
4.5 | 1.427 | 0.01194 | -0.173 | 119.494
5 | 1.484 | 0.01246 | -0.173 | 119.098
5.5 | 1.54 | 0.01301 | -0.172 | 118.34
6 | 1.595 | 0.0136 | -0.172 | 117.245
6.5 | 1.649 | 0.01424 | -0.172 | 115.808
7 | 1.703 | 0.01493 | -0.171 | 114.055
7.5 | 1.755 | 0.01568 | -0.171 | 111.926
8 | 1.806 | 0.01648 | -0.17 | 109.616
8.5 | 1.856 | 0.01733 | -0.17 | 107.096
9 | 1.904 | 0.01792 | -0.169 | 106.237
9.5 | 1.951 | 0.01905 | -0.169 | 102.432
10 | 1.996 | 0.02027 | -0.168 | 98.484
10.5 | 2.04 | 0.02159 | -0.168 | 94.483
11 | 2.081 | 0.02303 | -0.167 | 90.349
11.5 | 2.121 | 0.0246 | -0.167 | 86.187
12 | 2.158 | 0.02634 | -0.166 | 81.93
12.5 | 2.193 | 0.02821 | -0.165 | 77.747
13 | 2.225 | 0.03029 | -0.165 | 73.474
13.5 | 2.255 | 0.03262 | -0.164 | 69.143
14 | 2.283 | 0.03512 | -0.163 | 64.997
14.5 | 2.307 | 0.03774 | -0.162 | 61.136
15 | 2.329 | 0.04047 | -0.162 | 57.556
15.5 | 2.349 | 0.04335 | -0.161 | 54.183
16 | 2.365 | 0.04633 | -0.16 | 51.041
16.5 | 2.378 | 0.04943 | -0.159 | 48.117
17 | 2.39 | 0.05271 | -0.158 | 45.332
17.5 | 2.397 | 0.05614 | -0.157 | 42.707
18 | 2.402 | 0.05974 | -0.157 | 40.209
18.5 | 2.404 | 0.06353 | -0.156 | 37.839
19 | 2.403 | 0.06752 | -0.155 | 35.589
19.5 | 2.4 | 0.07182 | -0.154 | 33.412
20 | 2.392 | 0.07633 | -0.153 | 31.343

## 42. Re 1M Mach 0.00 (2)
BIGFOIL.COM POLAR EXPORT
Joukowsky 19.00% thick 6.00% camber
Joukowsky 19.00% thick 6.00% camber |  |  |  | Cl Max: | 1.8596 | at alpha= | 17 | deg
XFOIL ncrit=9 |  |  |  | L/D Max: | 127.163 | at alpha= | 5 | deg
Re: | 1000000 |  |  | Cd Min: | 0.11722 | at alpha= | -20 | deg
Mach: | 0 |  |  | Cl=0 at alpha= | -6.7837 | deg
|  |  |  | @ Cl=0.1, Cd= | 0.0092003
|  |  |  | @ Cl=0.4, Cd= | 0.0084807
|  |  |  | @ Cl=0.6, Cd= | 0.00833
alpha (deg) | Cl | Cd | Cm | Cl/Cd
-20 | -0.6984 | 0.11722 | -0.0788 | -5.958
-19.5 | -0.719 | 0.10723 | -0.0846 | -6.7052
-19 | -0.7161 | 0.10147 | -0.0876 | -7.0573
-18.5 | -0.7222 | 0.09452 | -0.0912 | -7.6407
-18 | -0.7347 | 0.08721 | -0.0946 | -8.4245
-17.5 | -0.7435 | 0.07931 | -0.0998 | -9.3746
-17 | -0.7336 | 0.07136 | -0.108 | -10.2803
-16.5 | -0.7245 | 0.06298 | -0.1175 | -11.5037
-16 | -0.7057 | 0.05489 | -0.1284 | -12.8566
-15.5 | -0.6759 | 0.04618 | -0.1435 | -14.6362
-15 | -0.654 | 0.03842 | -0.1562 | -17.0224
-14.5 | -0.6685 | 0.03265 | -0.1586 | -20.4747
-14 | -0.6854 | 0.02759 | -0.1589 | -24.8423
-13.5 | -0.7196 | 0.02153 | -0.1592 | -33.4231
-13 | -0.6939 | 0.01764 | -0.1642 | -39.3367
-12.5 | -0.6476 | 0.01642 | -0.1651 | -39.4397
-12 | -0.5993 | 0.01511 | -0.1661 | -39.6625
-11.5 | -0.5462 | 0.01436 | -0.1667 | -38.0362
-11 | -0.492 | 0.01345 | -0.1676 | -36.5799
-10.5 | -0.436 | 0.01289 | -0.1681 | -33.8247
-10 | -0.3791 | 0.01217 | -0.1689 | -31.1504
-9.5 | -0.3215 | 0.01173 | -0.1695 | -27.4084
-9 | -0.2629 | 0.01119 | -0.1702 | -23.4942
-8 | -0.1448 | 0.01039 | -0.1715 | -13.9365
-7.5 | -0.0858 | 0.01006 | -0.1721 | -8.5288
-7 | -0.0257 | 0.0097 | -0.1728 | -2.6495
-6.5 | 0.0337 | 0.00946 | -0.1733 | 3.5624
-6 | 0.0941 | 0.00922 | -0.1739 | 10.2061
-5 | 0.214 | 0.00882 | -0.175 | 24.263
-4.5 | 0.2733 | 0.00871 | -0.1754 | 31.3777
-4 | 0.3338 | 0.00854 | -0.176 | 39.0867
-3.5 | 0.393 | 0.00849 | -0.1763 | 46.2898
-3 | 0.453 | 0.00841 | -0.1768 | 53.8644
-2.5 | 0.5121 | 0.00837 | -0.1771 | 61.1828
-2 | 0.5715 | 0.00833 | -0.1775 | 68.6074
-1.5 | 0.6304 | 0.00833 | -0.1777 | 75.6783
-1 | 0.6886 | 0.00837 | -0.1779 | 82.27
-0.5 | 0.7472 | 0.0084 | -0.1781 | 88.9524
0 | 0.8041 | 0.00853 | -0.178 | 94.2673
0.5 | 0.8622 | 0.00857 | -0.1781 | 100.6068
1 | 0.9188 | 0.00869 | -0.178 | 105.7307
1.5 | 0.9746 | 0.00885 | -0.1777 | 110.1243
2 | 1.0308 | 0.00898 | -0.1775 | 114.7884
2.5 | 1.0848 | 0.0092 | -0.1769 | 117.913
3 | 1.1385 | 0.00941 | -0.1763 | 120.9883
3.5 | 1.1918 | 0.00963 | -0.1757 | 123.7591
4 | 1.2422 | 0.00994 | -0.1745 | 124.9698
4.5 | 1.2916 | 0.01024 | -0.1732 | 126.1328
5 | 1.3403 | 0.01054 | -0.1718 | 127.1632
5.5 | 1.3821 | 0.01091 | -0.1691 | 126.6819
7 | 1.4974 | 0.01243 | -0.1598 | 120.4666
7.5 | 1.5322 | 0.01314 | -0.1565 | 116.6058
8 | 1.5642 | 0.01398 | -0.1529 | 111.8884
8.5 | 1.5928 | 0.01445 | -0.1486 | 110.2284
9 | 1.6246 | 0.01555 | -0.1453 | 104.4759
9.5 | 1.6535 | 0.01687 | -0.1419 | 98.0142
10 | 1.6796 | 0.01842 | -0.1384 | 91.1835
11 | 1.7279 | 0.02205 | -0.1316 | 78.3628
11.5 | 1.751 | 0.02409 | -0.1285 | 72.6858
12 | 1.7701 | 0.02653 | -0.1253 | 66.7207
12.5 | 1.7875 | 0.02926 | -0.1223 | 61.0902
13 | 1.8016 | 0.0324 | -0.1194 | 55.6049
13.5 | 1.8138 | 0.03589 | -0.1167 | 50.5378
14 | 1.8269 | 0.0395 | -0.1144 | 46.2506
14.5 | 1.8381 | 0.04347 | -0.1123 | 42.2843
15 | 1.8461 | 0.04793 | -0.1105 | 38.5166
15.5 | 1.8508 | 0.05294 | -0.109 | 34.9603
16 | 1.8528 | 0.05849 | -0.1077 | 31.6772
16.5 | 1.8576 | 0.06393 | -0.1069 | 29.0568
17 | 1.8596 | 0.06988 | -0.1065 | 26.6113
17.5 | 1.8579 | 0.0765 | -0.1064 | 24.2863
18 | 1.8531 | 0.08372 | -0.1067 | 22.1345
18.5 | 1.8524 | 0.09057 | -0.1073 | 20.4527
19 | 1.848 | 0.09805 | -0.1084 | 18.8475
19.5 | 1.8393 | 0.10626 | -0.11 | 17.3094
20 | 1.8362 | 0.11371 | -0.1117 | 16.1481

## 43. Re 1M Mach 0.10 (1)
BIGFOIL.COM POLAR EXPORT
Joukowsky 19.00% thick 6.00% camber
Joukowsky 19.00% thick 6.00% camber |  |  |  | Cl Max: | 2.39 | at alpha= | 18 | deg
JavaFoil+Calcfoil stall+Eppler ext transition |  |  |  | L/D Max: | 118.917 | at alpha= | 4.5 | deg
Re: | 1000000 |  |  | Cd Min: | 0.00603 | at alpha= | -5.5 | deg
Mach: | 0.1 |  |  | Cl=0 at alpha= | -7.1356 | deg
|  |  |  | @ Cl=0.1, Cd= | 0.010277
|  |  |  | @ Cl=0.4, Cd= | 0.0063352
|  |  |  | @ Cl=0.6, Cd= | 0.0076237
alpha (deg) | Cl | Cd | Cm | Cl/Cd
-20 | -1.029 | 0.13075 | -0.117 | -7.868
-19.5 | -1.011 | 0.12366 | -0.118 | -8.175
-19 | -0.991 | 0.11677 | -0.12 | -8.489
-18.5 | -0.97 | 0.1099 | -0.121 | -8.822
-18 | -0.946 | 0.10343 | -0.122 | -9.142
-17.5 | -0.92 | 0.0969 | -0.124 | -9.493
-17 | -0.892 | 0.09069 | -0.125 | -9.835
-16.5 | -0.862 | 0.08489 | -0.126 | -10.154
-16 | -0.829 | 0.07924 | -0.128 | -10.468
-15.5 | -0.795 | 0.0736 | -0.129 | -10.806
-15 | -0.759 | 0.06832 | -0.131 | -11.113
-14.5 | -0.721 | 0.06336 | -0.132 | -11.387
-14 | -0.682 | 0.05837 | -0.134 | -11.687
-13.5 | -0.641 | 0.05361 | -0.136 | -11.961
-13 | -0.599 | 0.0492 | -0.137 | -12.17
-12.5 | -0.555 | 0.04493 | -0.139 | -12.346
-12 | -0.509 | 0.04095 | -0.141 | -12.434
-11.5 | -0.462 | 0.03712 | -0.143 | -12.452
-11 | -0.414 | 0.03352 | -0.144 | -12.353
-10.5 | -0.365 | 0.03022 | -0.146 | -12.066
-10 | -0.314 | 0.02707 | -0.148 | -11.599
-9.5 | -0.262 | 0.02419 | -0.15 | -10.834
-9 | -0.209 | 0.02145 | -0.152 | -9.743
-8.5 | -0.155 | 0.01897 | -0.154 | -8.157
-8 | -0.099 | 0.0167 | -0.157 | -5.946
-7.5 | -0.043 | 0.01457 | -0.159 | -2.919
-7 | 0.016 | 0.01266 | -0.162 | 1.236
-6.5 | 0.076 | 0.01086 | -0.165 | 6.957
-6 | 0.139 | 0.00933 | -0.17 | 14.877
-5.5 | 0.206 | 0.00603 | -0.175 | 34.198
-5 | 0.27 | 0.00609 | -0.175 | 44.283
-4.5 | 0.333 | 0.00618 | -0.175 | 53.932
-4 | 0.397 | 0.00633 | -0.175 | 62.637
-3.5 | 0.46 | 0.00644 | -0.175 | 71.442
-3 | 0.524 | 0.00655 | -0.176 | 79.997
-2.5 | 0.587 | 0.00757 | -0.176 | 77.591
-2 | 0.65 | 0.00783 | -0.176 | 82.998
-1.5 | 0.713 | 0.00801 | -0.176 | 89.013
-1 | 0.776 | 0.00827 | -0.176 | 93.832
-0.5 | 0.838 | 0.00862 | -0.176 | 97.256
0 | 0.899 | 0.00888 | -0.176 | 101.255
0.5 | 0.96 | 0.0086 | -0.175 | 111.599
1 | 1.02 | 0.00939 | -0.175 | 108.691
1.5 | 1.081 | 0.00969 | -0.175 | 111.495
2 | 1.141 | 0.01001 | -0.175 | 113.938
2.5 | 1.2 | 0.01036 | -0.175 | 115.831
3 | 1.259 | 0.01072 | -0.174 | 117.461
3.5 | 1.318 | 0.01114 | -0.174 | 118.377
4 | 1.376 | 0.01158 | -0.174 | 118.88
4.5 | 1.434 | 0.01206 | -0.174 | 118.917
5 | 1.49 | 0.01257 | -0.173 | 118.531
5.5 | 1.546 | 0.01314 | -0.173 | 117.663
6 | 1.602 | 0.01375 | -0.173 | 116.488
6.5 | 1.656 | 0.01441 | -0.172 | 114.94
7 | 1.709 | 0.01511 | -0.172 | 113.118
7.5 | 1.762 | 0.01589 | -0.172 | 110.91
8 | 1.813 | 0.0167 | -0.171 | 108.574
8.5 | 1.863 | 0.01758 | -0.171 | 105.953
9 | 1.911 | 0.01821 | -0.17 | 104.976
9.5 | 1.958 | 0.01935 | -0.17 | 101.181
10 | 2.003 | 0.02062 | -0.169 | 97.152
10.5 | 2.046 | 0.02198 | -0.169 | 93.111
11 | 2.087 | 0.02348 | -0.168 | 88.909
11.5 | 2.126 | 0.02512 | -0.167 | 84.667
12 | 2.163 | 0.02689 | -0.167 | 80.438
12.5 | 2.198 | 0.02885 | -0.166 | 76.186
13 | 2.229 | 0.03099 | -0.165 | 71.932
13.5 | 2.258 | 0.03344 | -0.165 | 67.525
14 | 2.285 | 0.03595 | -0.164 | 63.55
14.5 | 2.308 | 0.03867 | -0.163 | 59.686
15 | 2.329 | 0.04151 | -0.162 | 56.098
15.5 | 2.347 | 0.04448 | -0.161 | 52.762
16 | 2.362 | 0.04759 | -0.16 | 49.625
16.5 | 2.373 | 0.05086 | -0.16 | 46.668
17 | 2.383 | 0.05422 | -0.159 | 43.943
17.5 | 2.388 | 0.05783 | -0.158 | 41.302
18 | 2.39 | 0.06161 | -0.157 | 38.802
18.5 | 2.39 | 0.06562 | -0.156 | 36.418
19 | 2.386 | 0.06979 | -0.155 | 34.193
19.5 | 2.38 | 0.07423 | -0.154 | 32.061
20 | 2.369 | 0.07899 | -0.153 | 29.994

## 44. Re 1M Mach 0.10 (2)
BIGFOIL.COM POLAR EXPORT
Joukowsky 19.00% thick 6.00% camber
Joukowsky 19.00% thick 6.00% camber |  |  |  | Cl Max: | 1.8514 | at alpha= | 17 | deg
XFOIL ncrit=9 |  |  |  | L/D Max: | 126.098 | at alpha= | 5 | deg
Re: | 1000000 |  |  | Cd Min: | 0.123 | at alpha= | -20 | deg
Mach: | 0.1 |  |  | Cl=0 at alpha= | -6.7709 | deg
|  |  |  | @ Cl=0.1, Cd= | 0.0092776
|  |  |  | @ Cl=0.4, Cd= | 0.0085228
|  |  |  | @ Cl=0.6, Cd= | 0.0083656
alpha (deg) | Cl | Cd | Cm | Cl/Cd
-20 | -0.6686 | 0.123 | -0.0764 | -5.4358
-19.5 | -0.6876 | 0.11311 | -0.0821 | -6.079
-19 | -0.7012 | 0.10454 | -0.0869 | -6.7075
-18.5 | -0.6998 | 0.09871 | -0.0898 | -7.0895
-18 | -0.7103 | 0.09158 | -0.0931 | -7.7561
-17.5 | -0.7189 | 0.08362 | -0.0982 | -8.5972
-17 | -0.7103 | 0.07532 | -0.1066 | -9.4304
-16.5 | -0.7013 | 0.06702 | -0.1157 | -10.464
-16 | -0.6858 | 0.05863 | -0.1265 | -11.6971
-15.5 | -0.6548 | 0.05025 | -0.1405 | -13.0308
-15 | -0.6291 | 0.04192 | -0.1547 | -15.0072
-14.5 | -0.6366 | 0.03581 | -0.159 | -17.7772
-14 | -0.6541 | 0.03049 | -0.1599 | -21.4529
-13.5 | -0.6888 | 0.02463 | -0.1592 | -27.9659
-13 | -0.6938 | 0.01884 | -0.1641 | -36.8259
-12.5 | -0.6517 | 0.01696 | -0.1661 | -38.4257
-12 | -0.6038 | 0.01559 | -0.1671 | -38.73
-11.5 | -0.5517 | 0.01464 | -0.1679 | -37.6844
-11 | -0.4971 | 0.01375 | -0.1686 | -36.1527
-10.5 | -0.4411 | 0.01307 | -0.1692 | -33.749
-10 | -0.3837 | 0.01236 | -0.17 | -31.0437
-9.5 | -0.3256 | 0.01192 | -0.1705 | -27.3154
-9 | -0.2667 | 0.0113 | -0.1713 | -23.6018
-8.5 | -0.2077 | 0.01089 | -0.1718 | -19.0725
-8 | -0.1476 | 0.01051 | -0.1724 | -14.0438
-7.5 | -0.0881 | 0.01014 | -0.173 | -8.6884
-7 | -0.0274 | 0.00977 | -0.1737 | -2.8045
-6.5 | 0.0324 | 0.00955 | -0.1742 | 3.3927
-6 | 0.0933 | 0.0093 | -0.1748 | 10.0323
-5.5 | 0.1532 | 0.0091 | -0.1753 | 16.8352
-5 | 0.2142 | 0.00886 | -0.1759 | 24.1761
-4.5 | 0.2741 | 0.00874 | -0.1763 | 31.3616
-4 | 0.3349 | 0.00859 | -0.1768 | 38.9872
-3.5 | 0.3946 | 0.00853 | -0.1772 | 46.2603
-3 | 0.4548 | 0.00845 | -0.1776 | 53.8225
-2.5 | 0.5146 | 0.0084 | -0.1779 | 61.2619
-2 | 0.574 | 0.00837 | -0.1782 | 68.5783
-1.5 | 0.6335 | 0.00836 | -0.1785 | 75.7775
-1 | 0.6917 | 0.00843 | -0.1786 | 82.0522
-0.5 | 0.751 | 0.00845 | -0.1788 | 88.8757
0 | 0.8084 | 0.00856 | -0.1787 | 94.4393
0.5 | 0.8665 | 0.00862 | -0.1788 | 100.522
1 | 0.9237 | 0.00873 | -0.1787 | 105.8076
2 | 1.0359 | 0.00904 | -0.1781 | 114.5907
2.5 | 1.0904 | 0.00925 | -0.1775 | 117.8811
3 | 1.1433 | 0.00951 | -0.1767 | 120.2208
3.5 | 1.1971 | 0.00972 | -0.176 | 123.1584
4 | 1.248 | 0.01001 | -0.1748 | 124.6753
5 | 1.3442 | 0.01066 | -0.1715 | 126.0976
5.5 | 1.3848 | 0.01102 | -0.1685 | 125.6624
6 | 1.4224 | 0.01154 | -0.1651 | 123.2582
6.5 | 1.4613 | 0.01208 | -0.162 | 120.9685
7 | 1.4999 | 0.01266 | -0.1591 | 118.4755
7.5 | 1.5351 | 0.01339 | -0.1557 | 114.6453
8 | 1.5676 | 0.01426 | -0.1522 | 109.9299
8.5 | 1.5939 | 0.01488 | -0.1475 | 107.1169
9 | 1.6266 | 0.01601 | -0.1444 | 101.599
9.5 | 1.6561 | 0.01736 | -0.141 | 95.3975
10 | 1.6824 | 0.01896 | -0.1375 | 88.7342
10.5 | 1.706 | 0.02083 | -0.134 | 81.9011
11.5 | 1.7503 | 0.02511 | -0.1274 | 69.7053
12 | 1.7693 | 0.02766 | -0.1242 | 63.966
12.5 | 1.787 | 0.03048 | -0.1213 | 58.6286
13 | 1.8013 | 0.03372 | -0.1185 | 53.4193
13.5 | 1.8131 | 0.03738 | -0.1158 | 48.5045
14 | 1.8228 | 0.04143 | -0.1135 | 43.9971
14.5 | 1.834 | 0.04554 | -0.1116 | 40.2723
15 | 1.8425 | 0.05011 | -0.1099 | 36.7691
15.5 | 1.8479 | 0.0552 | -0.1085 | 33.4764
16 | 1.8497 | 0.06091 | -0.1074 | 30.3678
16.5 | 1.8493 | 0.06713 | -0.1067 | 27.548
17 | 1.8514 | 0.07323 | -0.1064 | 25.282
17.5 | 1.8501 | 0.07998 | -0.1065 | 23.132
18 | 1.8447 | 0.08743 | -0.107 | 21.0992
18.5 | 1.8399 | 0.095 | -0.1079 | 19.3674
19 | 1.8368 | 0.10242 | -0.1091 | 17.934
19.5 | 1.83 | 0.11048 | -0.1108 | 16.5641
20 | 1.8225 | 0.11868 | -0.113 | 15.3564

## 45. Re 1M Mach 0.25 (1)
BIGFOIL.COM POLAR EXPORT
Joukowsky 19.00% thick 6.00% camber
Joukowsky 19.00% thick 6.00% camber |  |  |  | Cl Max: | 2.324 | at alpha= | 16 | deg
JavaFoil+Calcfoil stall+Eppler ext transition |  |  |  | L/D Max: | 116.106 | at alpha= | 4 | deg
Re: | 1000000 |  |  | Cd Min: | 0.00615 | at alpha= | -5 | deg
Mach: | 0.25 |  |  | Cl=0 at alpha= | -7.1356 | deg
|  |  |  | @ Cl=0.1, Cd= | 0.011883
|  |  |  | @ Cl=0.4, Cd= | 0.0063192
|  |  |  | @ Cl=0.6, Cd= | 0.0076917
alpha (deg) | Cl | Cd | Cm | Cl/Cd
-20 | -0.922 | 0.14934 | -0.115 | -6.172
-19.5 | -0.919 | 0.14089 | -0.116 | -6.524
-19 | -0.913 | 0.13246 | -0.117 | -6.894
-18.5 | -0.904 | 0.1244 | -0.119 | -7.265
-18 | -0.891 | 0.11663 | -0.12 | -7.642
-17.5 | -0.875 | 0.1091 | -0.122 | -8.024
-17 | -0.856 | 0.10186 | -0.124 | -8.407
-16.5 | -0.834 | 0.09528 | -0.125 | -8.753
-16 | -0.808 | 0.08837 | -0.127 | -9.146
-15.5 | -0.779 | 0.0822 | -0.129 | -9.483
-15 | -0.748 | 0.0761 | -0.13 | -9.832
-14.5 | -0.714 | 0.07039 | -0.132 | -10.147
-14 | -0.678 | 0.06496 | -0.134 | -10.44
-13.5 | -0.64 | 0.05973 | -0.136 | -10.712
-13 | -0.599 | 0.05463 | -0.138 | -10.972
-12.5 | -0.557 | 0.04988 | -0.14 | -11.164
-12 | -0.512 | 0.04543 | -0.142 | -11.277
-11.5 | -0.466 | 0.0412 | -0.144 | -11.309
-11 | -0.418 | 0.0372 | -0.146 | -11.241
-10.5 | -0.369 | 0.03354 | -0.148 | -10.995
-10 | -0.318 | 0.03011 | -0.15 | -10.559
-9.5 | -0.266 | 0.02693 | -0.152 | -9.865
-9 | -0.212 | 0.024 | -0.154 | -8.831
-8.5 | -0.157 | 0.02134 | -0.156 | -7.358
-8 | -0.101 | 0.01876 | -0.158 | -5.37
-7.5 | -0.043 | 0.01649 | -0.161 | -2.616
-7 | 0.016 | 0.01441 | -0.163 | 1.101
-6.5 | 0.076 | 0.01255 | -0.166 | 6.091
-6 | 0.139 | 0.0108 | -0.169 | 12.874
-5.5 | 0.206 | 0.00928 | -0.175 | 22.188
-5 | 0.277 | 0.00615 | -0.18 | 45.042
-4.5 | 0.342 | 0.00623 | -0.18 | 54.919
-4 | 0.407 | 0.00633 | -0.18 | 64.372
-3.5 | 0.473 | 0.00649 | -0.18 | 72.813
-3 | 0.538 | 0.00752 | -0.18 | 71.559
-2.5 | 0.603 | 0.0077 | -0.18 | 78.285
-2 | 0.668 | 0.00795 | -0.181 | 83.988
-1.5 | 0.732 | 0.00827 | -0.181 | 88.559
-1 | 0.797 | 0.0085 | -0.181 | 93.737
-0.5 | 0.861 | 0.00864 | -0.18 | 99.676
0 | 0.921 | 0.00865 | -0.18 | 106.526
0.5 | 0.984 | 0.00936 | -0.18 | 105.121
1 | 1.046 | 0.00967 | -0.18 | 108.193
1.5 | 1.108 | 0.01 | -0.18 | 110.762
2 | 1.169 | 0.01039 | -0.179 | 112.508
2.5 | 1.23 | 0.01076 | -0.179 | 114.354
3 | 1.291 | 0.0112 | -0.179 | 115.194
3.5 | 1.35 | 0.01166 | -0.179 | 115.847
4 | 1.41 | 0.01214 | -0.178 | 116.106
4.5 | 1.468 | 0.01269 | -0.178 | 115.713
5 | 1.526 | 0.01327 | -0.178 | 114.943
5.5 | 1.583 | 0.01391 | -0.177 | 113.815
6 | 1.639 | 0.0146 | -0.177 | 112.204
6.5 | 1.694 | 0.01535 | -0.177 | 110.303
7 | 1.747 | 0.01618 | -0.176 | 108.032
7.5 | 1.8 | 0.01706 | -0.176 | 105.485
8 | 1.851 | 0.01804 | -0.175 | 102.626
8.5 | 1.901 | 0.01908 | -0.175 | 99.635
9 | 1.949 | 0.01987 | -0.174 | 98.068
9.5 | 1.995 | 0.02124 | -0.174 | 93.902
10 | 2.038 | 0.02271 | -0.173 | 89.763
10.5 | 2.08 | 0.02436 | -0.172 | 85.362
11 | 2.119 | 0.02615 | -0.172 | 81.017
11.5 | 2.155 | 0.02812 | -0.171 | 76.628
12 | 2.188 | 0.0303 | -0.17 | 72.22
12.5 | 2.218 | 0.03268 | -0.17 | 67.882
13 | 2.244 | 0.03548 | -0.169 | 63.259
13.5 | 2.267 | 0.03841 | -0.168 | 59.026
14 | 2.287 | 0.0415 | -0.167 | 55.109
14.5 | 2.302 | 0.04482 | -0.166 | 51.366
15 | 2.314 | 0.04832 | -0.165 | 47.887
15.5 | 2.322 | 0.05194 | -0.164 | 44.699
16 | 2.324 | 0.05585 | -0.163 | 41.616
16.5 | 2.323 | 0.06001 | -0.162 | 38.708
17 | 2.317 | 0.06439 | -0.161 | 35.985
17.5 | 2.306 | 0.0692 | -0.16 | 33.323
18 | 2.29 | 0.07418 | -0.159 | 30.865
18.5 | 2.268 | 0.07954 | -0.158 | 28.518
19 | 2.243 | 0.08533 | -0.157 | 26.284
19.5 | 2.213 | 0.09164 | -0.156 | 24.149
20 | 2.176 | 0.09842 | -0.154 | 22.109

## 46. Re 1M Mach 0.25 (2)
BIGFOIL.COM POLAR EXPORT
Joukowsky 19.00% thick 6.00% camber
Joukowsky 19.00% thick 6.00% camber |  |  |  | Cl Max: | 1.8157 | at alpha= | 15 | deg
XFOIL ncrit=9 |  |  |  | L/D Max: | 121.133 | at alpha= | 4.5 | deg
Re: | 1000000 |  |  | Cd Min: | 0.14106 | at alpha= | 20 | deg
Mach: | 0.25 |  |  | Cl=0 at alpha= | -6.6998 | deg
|  |  |  | @ Cl=0.1, Cd= | 0.0095635
|  |  |  | @ Cl=0.4, Cd= | 0.0087265
|  |  |  | @ Cl=0.6, Cd= | 0.0086038
alpha (deg) | Cl | Cd | Cm | Cl/Cd
-17 | -0.5859 | 0.09558 | -0.1002 | -6.1299
-16.5 | -0.59 | 0.08482 | -0.1107 | -6.9559
-16 | -0.5727 | 0.07687 | -0.1201 | -7.4502
-15.5 | -0.5503 | 0.06779 | -0.1328 | -8.1177
-15 | -0.5225 | 0.05859 | -0.1473 | -8.9179
-14.5 | -0.5045 | 0.05101 | -0.1579 | -9.8902
-14 | -0.5096 | 0.04496 | -0.1617 | -11.3345
-13.5 | -0.5227 | 0.03942 | -0.1636 | -13.2598
-13 | -0.5505 | 0.03333 | -0.1649 | -16.5167
-12.5 | -0.5816 | 0.0274 | -0.1651 | -21.2263
-12 | -0.6038 | 0.02176 | -0.1664 | -27.7482
-11.5 | -0.57 | 0.01777 | -0.172 | -32.0765
-11 | -0.5229 | 0.01576 | -0.174 | -33.1789
-10.5 | -0.4664 | 0.01474 | -0.1747 | -31.6418
-10 | -0.4092 | 0.01364 | -0.1755 | -30
-9.5 | -0.3491 | 0.01283 | -0.1762 | -27.2097
-9 | -0.2879 | 0.01221 | -0.1766 | -23.579
-8.5 | -0.226 | 0.01156 | -0.1773 | -19.5502
-8 | -0.1637 | 0.01106 | -0.1778 | -14.8011
-7.5 | -0.1008 | 0.01067 | -0.1782 | -9.447
-7 | -0.038 | 0.01025 | -0.1787 | -3.7073
-6.5 | 0.0253 | 0.00989 | -0.1793 | 2.5581
-6 | 0.0882 | 0.00961 | -0.1797 | 9.1779
-5.5 | 0.1516 | 0.00936 | -0.1802 | 16.1966
-5 | 0.2142 | 0.00919 | -0.1805 | 23.3079
-4.5 | 0.2775 | 0.009 | -0.181 | 30.8333
-3.5 | 0.4029 | 0.00872 | -0.1818 | 46.2041
-3 | 0.4645 | 0.00867 | -0.182 | 53.5755
-2.5 | 0.5271 | 0.0086 | -0.1824 | 61.2907
-2 | 0.5885 | 0.0086 | -0.1825 | 68.4302
-1.5 | 0.6496 | 0.00862 | -0.1826 | 75.3596
-1 | 0.7108 | 0.00864 | -0.1827 | 82.2685
0 | 0.8311 | 0.00877 | -0.1826 | 94.7662
0.5 | 0.8899 | 0.0089 | -0.1824 | 99.9888
1 | 0.9481 | 0.00905 | -0.1819 | 104.7624
1.5 | 1.0063 | 0.0092 | -0.1815 | 109.3804
2 | 1.0619 | 0.00944 | -0.1807 | 112.4894
2.5 | 1.1176 | 0.00965 | -0.1798 | 115.8135
3 | 1.1722 | 0.00988 | -0.1788 | 118.6437
3.5 | 1.223 | 0.01021 | -0.177 | 119.7845
4 | 1.2713 | 0.01054 | -0.1748 | 120.6167
4.5 | 1.3155 | 0.01086 | -0.1719 | 121.1326
5 | 1.3566 | 0.01136 | -0.1685 | 119.419
6 | 1.4377 | 0.01254 | -0.162 | 114.6491
6.5 | 1.4762 | 0.01328 | -0.1586 | 111.1596
7 | 1.5114 | 0.01419 | -0.155 | 106.5116
7.5 | 1.5442 | 0.01529 | -0.1512 | 100.9941
8 | 1.5799 | 0.01634 | -0.1479 | 96.6891
8.5 | 1.6119 | 0.01752 | -0.1444 | 92.0034
9 | 1.6359 | 0.01885 | -0.1397 | 86.7851
9.5 | 1.6618 | 0.02078 | -0.136 | 79.9711
10 | 1.6848 | 0.02301 | -0.1323 | 73.2203
10.5 | 1.7094 | 0.02529 | -0.129 | 67.5919
11 | 1.7313 | 0.0279 | -0.1257 | 62.0538
11.5 | 1.7498 | 0.03091 | -0.1226 | 56.6095
12 | 1.7653 | 0.03435 | -0.1196 | 51.3916
12.5 | 1.7779 | 0.03824 | -0.1168 | 46.4932
13 | 1.7877 | 0.04259 | -0.1143 | 41.9746
13.5 | 1.7977 | 0.04715 | -0.1122 | 38.1273
14 | 1.8064 | 0.05204 | -0.1104 | 34.7118
14.5 | 1.8127 | 0.05741 | -0.109 | 31.5746
15 | 1.8157 | 0.06335 | -0.1079 | 28.6614
15.5 | 1.8151 | 0.06993 | -0.1072 | 25.956
16 | 1.8111 | 0.07721 | -0.107 | 23.4568
16.5 | 1.8111 | 0.08419 | -0.1072 | 21.5121
17 | 1.8081 | 0.09174 | -0.1078 | 19.709
17.5 | 1.8025 | 0.0998 | -0.109 | 18.0611
18 | 1.7939 | 0.10841 | -0.1106 | 16.5474
18.5 | 1.7913 | 0.11626 | -0.1124 | 15.4077
19 | 1.7864 | 0.12443 | -0.1147 | 14.3567
19.5 | 1.7789 | 0.13304 | -0.1176 | 13.3712
20 | 1.7751 | 0.14106 | -0.1206 | 12.584

## 47. Re 1M Mach 0.50 (1)
BIGFOIL.COM POLAR EXPORT
Joukowsky 19.00% thick 6.00% camber
Joukowsky 19.00% thick 6.00% camber |  |  |  | Cl Max: | 2.116 | at alpha= | 10.5 | deg
JavaFoil+Calcfoil stall+Eppler ext transition |  |  |  | L/D Max: | 104.118 | at alpha= | 2.5 | deg
Re: | 1000000 |  |  | Cd Min: | 0.00794 | at alpha= | -3.5 | deg
Mach: | 0.5 |  |  | Cl=0 at alpha= | -7.1349 | deg
|  |  |  | @ Cl=0.1, Cd= | 0.018812
|  |  |  | @ Cl=0.4, Cd= | 0.010679
|  |  |  | @ Cl=0.6, Cd= | 0.0084134
alpha (deg) | Cl | Cd | Cm | Cl/Cd
-20 | -0.763 | 0.208 | -0.117 | -3.668
-19.5 | -0.734 | 0.20364 | -0.117 | -3.603
-19 | -0.703 | 0.19386 | -0.115 | -3.626
-18.5 | -0.673 | 0.18894 | -0.115 | -3.565
-18 | -0.643 | 0.18697 | -0.113 | -3.44
-17.5 | -0.613 | 0.18074 | -0.112 | -3.393
-17 | -0.584 | 0.17498 | -0.112 | -3.337
-16.5 | -0.553 | 0.16931 | -0.11 | -3.268
-16 | -0.524 | 0.15815 | -0.11 | -3.313
-15.5 | -0.494 | 0.15691 | -0.107 | -3.146
-15 | -0.464 | 0.15247 | -0.107 | -3.044
-14.5 | -0.434 | 0.14344 | -0.104 | -3.025
-14 | -0.405 | 0.13641 | -0.104 | -2.966
-13.5 | -0.375 | 0.12815 | -0.101 | -2.923
-13 | -0.345 | 0.1237 | -0.097 | -2.786
-12.5 | -0.315 | 0.1138 | -0.094 | -2.768
-12 | -0.416 | 0.08342 | -0.129 | -4.984
-11.5 | -0.424 | 0.07011 | -0.137 | -6.042
-11 | -0.401 | 0.06094 | -0.143 | -6.584
-10.5 | -0.366 | 0.05341 | -0.147 | -6.852
-10 | -0.323 | 0.04697 | -0.152 | -6.873
-9.5 | -0.274 | 0.04146 | -0.155 | -6.605
-9 | -0.221 | 0.03658 | -0.159 | -6.043
-8.5 | -0.165 | 0.03231 | -0.162 | -5.11
-8 | -0.107 | 0.02846 | -0.165 | -3.745
-7.5 | -0.046 | 0.02519 | -0.168 | -1.818
-7 | 0.017 | 0.02213 | -0.171 | 0.763
-6.5 | 0.081 | 0.01947 | -0.174 | 4.18
-6 | 0.148 | 0.01715 | -0.177 | 8.608
-5.5 | 0.216 | 0.01507 | -0.18 | 14.306
-5 | 0.285 | 0.01331 | -0.183 | 21.444
-4.5 | 0.358 | 0.01167 | -0.187 | 30.639
-4 | 0.433 | 0.0099 | -0.191 | 43.742
-3.5 | 0.528 | 0.00794 | -0.202 | 66.497
-3 | 0.601 | 0.00842 | -0.201 | 71.399
-2.5 | 0.673 | 0.00838 | -0.201 | 80.293
-2 | 0.745 | 0.00904 | -0.201 | 82.444
-1.5 | 0.817 | 0.00933 | -0.201 | 87.571
-1 | 0.889 | 0.00963 | -0.201 | 92.313
-0.5 | 0.96 | 0.01001 | -0.2 | 95.918
0 | 1.021 | 0.01045 | -0.2 | 97.703
0.5 | 1.089 | 0.01085 | -0.2 | 100.45
1 | 1.157 | 0.01134 | -0.2 | 102.037
1.5 | 1.225 | 0.01184 | -0.199 | 103.482
2 | 1.291 | 0.01241 | -0.199 | 104.102
2.5 | 1.357 | 0.01304 | -0.199 | 104.118
3 | 1.422 | 0.01375 | -0.198 | 103.45
3.5 | 1.486 | 0.0145 | -0.198 | 102.521
4 | 1.549 | 0.01536 | -0.197 | 100.893
4.5 | 1.611 | 0.01627 | -0.197 | 98.996
5 | 1.671 | 0.0173 | -0.196 | 96.581
5.5 | 1.73 | 0.01847 | -0.196 | 93.648
6 | 1.787 | 0.01976 | -0.195 | 90.417
6.5 | 1.841 | 0.02119 | -0.195 | 86.876
7 | 1.893 | 0.02283 | -0.194 | 82.929
7.5 | 1.942 | 0.02469 | -0.193 | 78.673
8 | 1.987 | 0.02682 | -0.192 | 74.111
8.5 | 2.028 | 0.02924 | -0.192 | 69.36
9 | 2.063 | 0.03204 | -0.191 | 64.391
9.5 | 2.091 | 0.03499 | -0.19 | 59.745
10 | 2.109 | 0.03897 | -0.188 | 54.127
10.5 | 2.116 | 0.04384 | -0.187 | 48.279
11 | 2.108 | 0.04982 | -0.185 | 42.312
11.5 | 2.077 | 0.05709 | -0.184 | 36.377
12 | 2.01 | 0.06609 | -0.181 | 30.417
12.5 | 1.87 | 0.07848 | -0.179 | 23.832
13 | 1.133 | 0.11748 | -0.092 | 9.647
13.5 | 1.163 | 0.13786 | -0.102 | 8.44
14 | 1.194 | 0.14847 | -0.109 | 8.041
14.5 | 1.222 | 0.1546 | -0.112 | 7.907
15 | 1.251 | 0.16321 | -0.115 | 7.667
15.5 | 1.28 | 0.16947 | -0.118 | 7.555

## 48. Re 1M Mach 0.50 (2)
BIGFOIL.COM POLAR EXPORT
Joukowsky 19.00% thick 6.00% camber
Joukowsky 19.00% thick 6.00% camber |  |  |  | Cl Max: | 1.705 | at alpha= | 12.5 | deg
XFOIL ncrit=9 |  |  |  | L/D Max: | 97.3679 | at alpha= | 1.5 | deg
Re: | 1000000 |  |  | Cd Min: | 0.21998 | at alpha= | -20 | deg
Mach: | 0.5 |  |  | Cl=0 at alpha= | -6.3577 | deg
|  |  |  | @ Cl=0.1, Cd= | 0.01132
|  |  |  | @ Cl=0.4, Cd= | 0.009968
|  |  |  | @ Cl=0.6, Cd= | 0.0096873
alpha (deg) | Cl | Cd | Cm | Cl/Cd
-20 | -0.3001 | 0.21998 | -0.0498 | -1.3642
-19.5 | -0.2841 | 0.21278 | -0.0529 | -1.3352
-18.5 | -0.2359 | 0.19383 | -0.0663 | -1.217
-18 | -0.1924 | 0.18603 | -0.0758 | -1.0342
-17.5 | -0.1526 | 0.17565 | -0.0871 | -0.86877
-16.5 | -0.0615 | 0.15559 | -0.1122 | -0.39527
-16 | -0.0358 | 0.14357 | -0.1237 | -0.24936
-15.5 | 0.0012 | 0.13789 | -0.1296 | 0.0087026
-15 | 0.0001 | 0.12742 | -0.1348 | 0.00078481
-14 | 0.0176 | 0.11254 | -0.1421 | 0.15639
-13 | -0.0449 | 0.08846 | -0.1552 | -0.50757
-12.5 | -0.021 | 0.0843 | -0.157 | -0.24911
-12 | -0.1156 | 0.06781 | -0.168 | -1.7048
-11.5 | -0.132 | 0.0603 | -0.1724 | -2.1891
-11 | -0.1656 | 0.05185 | -0.1774 | -3.1938
-10.5 | -0.1785 | 0.04585 | -0.18 | -3.8931
-10 | -0.196 | 0.03983 | -0.1824 | -4.9209
-9.5 | -0.2203 | 0.0341 | -0.1836 | -6.4604
-9 | -0.2533 | 0.02868 | -0.1829 | -8.8319
-8.5 | -0.2722 | 0.02294 | -0.1857 | -11.8657
-8 | -0.2364 | 0.01708 | -0.1951 | -13.8407
-7.5 | -0.1694 | 0.01471 | -0.1984 | -11.516
-6.5 | -0.0214 | 0.01235 | -0.2002 | -1.7328
-6 | 0.0538 | 0.01166 | -0.2004 | 4.6141
-5.5 | 0.1299 | 0.0111 | -0.2006 | 11.7027
-5 | 0.2049 | 0.0107 | -0.2006 | 19.1495
-4.5 | 0.2796 | 0.01034 | -0.2006 | 27.0406
-4 | 0.3539 | 0.01007 | -0.2007 | 35.144
-3.5 | 0.4262 | 0.00991 | -0.2004 | 43.0071
-3 | 0.4995 | 0.00975 | -0.2004 | 51.2308
-2.5 | 0.5702 | 0.0097 | -0.1999 | 58.7835
-2 | 0.6406 | 0.00967 | -0.1995 | 66.2461
-1.5 | 0.7099 | 0.00969 | -0.1989 | 73.2611
-1 | 0.7754 | 0.00982 | -0.1976 | 78.9613
-0.5 | 0.8425 | 0.00991 | -0.1966 | 85.0151
0 | 0.9052 | 0.0101 | -0.1949 | 89.6238
0.5 | 0.9608 | 0.01034 | -0.1919 | 92.9207
1 | 1.0167 | 0.01056 | -0.189 | 96.2784
1.5 | 1.0691 | 0.01098 | -0.1856 | 97.3679
2 | 1.1192 | 0.01154 | -0.1819 | 96.9844
2.5 | 1.1724 | 0.01209 | -0.1788 | 96.9727
3 | 1.2208 | 0.01283 | -0.1751 | 95.152
3.5 | 1.2644 | 0.01381 | -0.1709 | 91.5568
4 | 1.3132 | 0.01473 | -0.1675 | 89.1514
4.5 | 1.3574 | 0.01592 | -0.1637 | 85.2638
5 | 1.3969 | 0.01741 | -0.1595 | 80.2355
5.5 | 1.4346 | 0.01912 | -0.1553 | 75.0314
6 | 1.4741 | 0.0209 | -0.1515 | 70.5311
6.5 | 1.5088 | 0.02305 | -0.1475 | 65.4577
7 | 1.5393 | 0.02562 | -0.1434 | 60.082
7.5 | 1.5651 | 0.02865 | -0.1394 | 54.6283
8 | 1.594 | 0.03173 | -0.1358 | 50.2364
8.5 | 1.6198 | 0.03519 | -0.1324 | 46.0301
9 | 1.6417 | 0.03916 | -0.1292 | 41.9229
9.5 | 1.6598 | 0.04358 | -0.1263 | 38.0863
10 | 1.6687 | 0.04825 | -0.1227 | 34.5845
11 | 1.6911 | 0.05966 | -0.1185 | 28.3456
11.5 | 1.6989 | 0.06607 | -0.117 | 25.7136
12 | 1.7036 | 0.07301 | -0.116 | 23.3338
12.5 | 1.705 | 0.0806 | -0.1156 | 21.1538
13 | 1.7025 | 0.08884 | -0.1157 | 19.1637
13.5 | 1.6987 | 0.09752 | -0.1165 | 17.419
14 | 1.6991 | 0.10593 | -0.1176 | 16.0398
14.5 | 1.6987 | 0.11461 | -0.1192 | 14.8216
15 | 1.6974 | 0.1235 | -0.1214 | 13.7441
15.5 | 1.6956 | 0.13258 | -0.1241 | 12.7893
16 | 1.6929 | 0.14187 | -0.1274 | 11.9328
16.5 | 1.6923 | 0.15098 | -0.131 | 11.2088
17 | 1.6946 | 0.15981 | -0.1348 | 10.6038
17.5 | 1.6952 | 0.16893 | -0.1391 | 10.0349

## 49. Re 2M Mach 0.00 (1)
BIGFOIL.COM POLAR EXPORT
Joukowsky 19.00% thick 6.00% camber
Joukowsky 19.00% thick 6.00% camber |  |  |  | Cl Max: | 2.42 | at alpha= | 18.5 | deg
JavaFoil+Calcfoil stall+Eppler ext transition |  |  |  | L/D Max: | 133.45 | at alpha= | 2 | deg
Re: | 2000000 |  |  | Cd Min: | 0.00536 | at alpha= | -6 | deg
Mach: | 0 |  |  | Cl=0 at alpha= | -7.1356 | deg
|  |  |  | @ Cl=0.1, Cd= | 0.0053867
|  |  |  | @ Cl=0.4, Cd= | 0.0057195
|  |  |  | @ Cl=0.6, Cd= | 0.0063038
alpha (deg) | Cl | Cd | Cm | Cl/Cd
-20 | -1.05 | 0.11544 | -0.122 | -9.092
-19.5 | -1.03 | 0.10892 | -0.123 | -9.458
-19 | -1.009 | 0.10262 | -0.124 | -9.832
-18.5 | -0.986 | 0.09636 | -0.125 | -10.23
-18 | -0.96 | 0.09046 | -0.127 | -10.617
-17.5 | -0.933 | 0.0845 | -0.128 | -11.046
-17 | -0.905 | 0.07882 | -0.129 | -11.476
-16.5 | -0.873 | 0.07362 | -0.131 | -11.863
-16 | -0.84 | 0.06839 | -0.132 | -12.284
-15.5 | -0.805 | 0.0634 | -0.133 | -12.697
-15 | -0.768 | 0.05851 | -0.135 | -13.13
-14.5 | -0.73 | 0.05396 | -0.136 | -13.527
-14 | -0.69 | 0.04945 | -0.138 | -13.953
-13.5 | -0.649 | 0.04511 | -0.14 | -14.376
-13 | -0.606 | 0.04114 | -0.141 | -14.719
-12.5 | -0.561 | 0.03732 | -0.143 | -15.034
-12 | -0.515 | 0.03376 | -0.145 | -15.252
-11.5 | -0.468 | 0.03031 | -0.146 | -15.425
-11 | -0.419 | 0.02717 | -0.148 | -15.421
-10.5 | -0.369 | 0.02418 | -0.15 | -15.261
-10 | -0.318 | 0.02137 | -0.152 | -14.88
-9.5 | -0.266 | 0.01883 | -0.154 | -14.108
-9 | -0.212 | 0.01641 | -0.156 | -12.921
-8.5 | -0.157 | 0.01422 | -0.158 | -11.051
-8 | -0.101 | 0.01224 | -0.161 | -8.253
-7.5 | -0.043 | 0.01033 | -0.164 | -4.203
-7 | 0.016 | 0.00872 | -0.168 | 1.853
-6.5 | 0.079 | 0.0054 | -0.174 | 14.677
-6 | 0.142 | 0.00536 | -0.174 | 26.519
-5.5 | 0.205 | 0.00541 | -0.174 | 37.89
-5 | 0.268 | 0.00547 | -0.174 | 49.038
-4.5 | 0.331 | 0.00556 | -0.174 | 59.666
-4 | 0.395 | 0.00571 | -0.174 | 69.144
-3.5 | 0.458 | 0.00583 | -0.175 | 78.575
-3 | 0.521 | 0.00596 | -0.175 | 87.521
-2.5 | 0.584 | 0.00606 | -0.175 | 96.316
-2 | 0.647 | 0.00702 | -0.175 | 92.147
-1.5 | 0.709 | 0.00719 | -0.175 | 98.646
-1 | 0.772 | 0.00742 | -0.175 | 104.025
-0.5 | 0.834 | 0.00768 | -0.175 | 108.605
0 | 0.896 | 0.00799 | -0.175 | 112.19
0.5 | 0.958 | 0.00833 | -0.175 | 114.967
1 | 1.02 | 0.00872 | -0.175 | 116.927
1.5 | 1.078 | 0.00854 | -0.175 | 126.275
2 | 1.138 | 0.00853 | -0.174 | 133.45
2.5 | 1.198 | 0.00937 | -0.174 | 127.858
3 | 1.257 | 0.0097 | -0.174 | 129.593
3.5 | 1.315 | 0.01007 | -0.174 | 130.59
4 | 1.373 | 0.01048 | -0.174 | 131.04
4.5 | 1.431 | 0.01093 | -0.173 | 130.973
5 | 1.488 | 0.0114 | -0.173 | 130.503
5.5 | 1.544 | 0.01192 | -0.173 | 129.502
6 | 1.599 | 0.01247 | -0.172 | 128.25
6.5 | 1.654 | 0.01308 | -0.172 | 126.481
7 | 1.707 | 0.01372 | -0.172 | 124.418
7.5 | 1.76 | 0.01442 | -0.171 | 122.001
8 | 1.811 | 0.01519 | -0.171 | 119.206
8.5 | 1.861 | 0.01602 | -0.17 | 116.182
9 | 1.91 | 0.01689 | -0.17 | 113.097
9.5 | 1.957 | 0.01785 | -0.17 | 109.654
10 | 2.002 | 0.01858 | -0.169 | 107.766
10.5 | 2.046 | 0.0198 | -0.168 | 103.335
11 | 2.088 | 0.02111 | -0.168 | 98.927
11.5 | 2.128 | 0.02255 | -0.167 | 94.365
12 | 2.165 | 0.02405 | -0.167 | 90.028
12.5 | 2.201 | 0.02573 | -0.166 | 85.546
13 | 2.234 | 0.02746 | -0.165 | 81.361
13.5 | 2.265 | 0.02933 | -0.165 | 77.209
14 | 2.293 | 0.03129 | -0.164 | 73.269
14.5 | 2.318 | 0.03339 | -0.163 | 69.428
15 | 2.341 | 0.03557 | -0.163 | 65.809
15.5 | 2.361 | 0.03792 | -0.162 | 62.274
16 | 2.379 | 0.04036 | -0.161 | 58.931
16.5 | 2.393 | 0.04295 | -0.16 | 55.707
17 | 2.405 | 0.0457 | -0.16 | 52.614
17.5 | 2.413 | 0.04861 | -0.159 | 49.636
18 | 2.418 | 0.05161 | -0.158 | 46.85
18.5 | 2.42 | 0.05485 | -0.157 | 44.127
19 | 2.42 | 0.05831 | -0.156 | 41.502
19.5 | 2.417 | 0.06187 | -0.156 | 39.063
20 | 2.41 | 0.06569 | -0.155 | 36.689

## 50. Re 2M Mach 0.00 (2)
BIGFOIL.COM POLAR EXPORT
Joukowsky 19.00% thick 6.00% camber
Joukowsky 19.00% thick 6.00% camber |  |  |  | Cl Max: | 1.9391 | at alpha= | 18 | deg
XFOIL ncrit=9 |  |  |  | L/D Max: | 149.82 | at alpha= | 5.5 | deg
Re: | 2000000 |  |  | Cd Min: | 0.11223 | at alpha= | -20 | deg
Mach: | 0 |  |  | Cl=0 at alpha= | -6.8278 | deg
|  |  |  | @ Cl=0.1, Cd= | 0.0076806
|  |  |  | @ Cl=0.4, Cd= | 0.0071523
|  |  |  | @ Cl=0.6, Cd= | 0.0070518
alpha (deg) | Cl | Cd | Cm | Cl/Cd
-20 | -0.7393 | 0.11223 | -0.0807 | -6.5874
-19.5 | -0.7515 | 0.10379 | -0.0857 | -7.2406
-19 | -0.7646 | 0.09557 | -0.0904 | -8.0004
-18.5 | -0.784 | 0.08698 | -0.0951 | -9.0136
-18 | -0.8119 | 0.07434 | -0.1059 | -10.9214
-17.5 | -0.8255 | 0.0627 | -0.1183 | -13.1659
-17 | -0.8133 | 0.05251 | -0.133 | -15.4885
-16.5 | -0.7911 | 0.04062 | -0.1545 | -19.4756
-16 | -0.8278 | 0.03176 | -0.1607 | -26.0642
-15.5 | -0.8725 | 0.02488 | -0.1609 | -35.0683
-15 | -0.9034 | 0.01885 | -0.1619 | -47.9257
-14.5 | -0.8696 | 0.0163 | -0.1648 | -53.3497
-14 | -0.8253 | 0.01494 | -0.1656 | -55.241
-13.5 | -0.7758 | 0.01397 | -0.1661 | -55.5333
-13 | -0.722 | 0.01329 | -0.1667 | -54.3266
-12.5 | -0.6686 | 0.01244 | -0.1673 | -53.746
-12 | -0.6121 | 0.01188 | -0.1679 | -51.5236
-11.5 | -0.5556 | 0.01124 | -0.1686 | -49.4306
-11 | -0.4977 | 0.01078 | -0.1692 | -46.1688
-10.5 | -0.4395 | 0.01027 | -0.1698 | -42.7945
-10 | -0.3805 | 0.00992 | -0.1704 | -38.3569
-9.5 | -0.3212 | 0.00947 | -0.1711 | -33.9176
-9 | -0.2616 | 0.00914 | -0.1718 | -28.6214
-8.5 | -0.2016 | 0.00885 | -0.1724 | -22.7797
-8 | -0.1416 | 0.00854 | -0.1731 | -16.5808
-7.5 | -0.0811 | 0.00828 | -0.1737 | -9.7947
-7 | -0.0209 | 0.00808 | -0.1743 | -2.5866
-6.5 | 0.0398 | 0.00787 | -0.1749 | 5.0572
-6 | 0.1002 | 0.00768 | -0.1756 | 13.0469
-5.5 | 0.1609 | 0.00752 | -0.1762 | 21.3963
-5 | 0.2214 | 0.0074 | -0.1767 | 29.9189
-4.5 | 0.2818 | 0.0073 | -0.1772 | 38.6027
-4 | 0.3423 | 0.00721 | -0.1778 | 47.4757
-3.5 | 0.4023 | 0.00715 | -0.1783 | 56.2657
-3 | 0.4629 | 0.00707 | -0.1788 | 65.4738
-2.5 | 0.5223 | 0.00708 | -0.1792 | 73.7712
-2 | 0.5826 | 0.00704 | -0.1796 | 82.7557
-1.5 | 0.6418 | 0.00708 | -0.1799 | 90.6497
-1 | 0.7011 | 0.00711 | -0.1803 | 98.6076
-0.5 | 0.7603 | 0.00714 | -0.1806 | 106.4846
0 | 0.8182 | 0.00724 | -0.1807 | 113.011
0.5 | 0.8771 | 0.0073 | -0.1809 | 120.1507
1 | 0.9346 | 0.00742 | -0.181 | 125.9569
1.5 | 0.9914 | 0.00758 | -0.1809 | 130.7916
2 | 1.0487 | 0.0077 | -0.1809 | 136.1948
2.5 | 1.1044 | 0.00788 | -0.1806 | 140.1523
3 | 1.1592 | 0.00811 | -0.1802 | 142.9346
3.5 | 1.2142 | 0.00829 | -0.1798 | 146.4656
4 | 1.2675 | 0.00855 | -0.1792 | 148.2456
4.5 | 1.3188 | 0.00886 | -0.1782 | 148.8488
5 | 1.3695 | 0.00916 | -0.1771 | 149.5087
5.5 | 1.4188 | 0.00947 | -0.1758 | 149.8205
6 | 1.4646 | 0.00985 | -0.1739 | 148.6904
6.5 | 1.5017 | 0.01028 | -0.1703 | 146.0798
7 | 1.5381 | 0.01081 | -0.1668 | 142.2849
7.5 | 1.5752 | 0.01136 | -0.1636 | 138.662
8 | 1.611 | 0.01199 | -0.1603 | 134.362
8.5 | 1.6441 | 0.01277 | -0.1567 | 128.7471
9 | 1.6753 | 0.01368 | -0.1531 | 122.4635
9.5 | 1.7 | 0.01444 | -0.1485 | 117.7285
10 | 1.728 | 0.01572 | -0.1448 | 109.9237
10.5 | 1.7556 | 0.0171 | -0.1414 | 102.6667
11 | 1.7812 | 0.01869 | -0.1379 | 95.3023
11.5 | 1.8038 | 0.02054 | -0.1343 | 87.8189
12 | 1.8238 | 0.02268 | -0.1307 | 80.4145
12.5 | 1.8417 | 0.0251 | -0.1273 | 73.3745
13 | 1.8573 | 0.02786 | -0.124 | 66.6655
13.5 | 1.8734 | 0.03075 | -0.1211 | 60.9236
14 | 1.8879 | 0.03395 | -0.1184 | 55.6082
14.5 | 1.9009 | 0.03745 | -0.1159 | 50.7583
15 | 1.9111 | 0.04139 | -0.1137 | 46.173
15.5 | 1.9183 | 0.04582 | -0.1117 | 41.866
16 | 1.9258 | 0.05042 | -0.1101 | 38.1952
16.5 | 1.9334 | 0.05521 | -0.1088 | 35.019
17 | 1.9367 | 0.06065 | -0.1078 | 31.9324
17.5 | 1.9366 | 0.06671 | -0.1071 | 29.0301
18 | 1.9391 | 0.07265 | -0.1069 | 26.691
18.5 | 1.9388 | 0.07912 | -0.1069 | 24.5046
19 | 1.9323 | 0.08658 | -0.1075 | 22.3181
19.5 | 1.9314 | 0.09344 | -0.1082 | 20.6699
20 | 1.9259 | 0.10102 | -0.1095 | 19.0645

## 51. Re 2M Mach 0.10 (1)
BIGFOIL.COM POLAR EXPORT
Joukowsky 19.00% thick 6.00% camber
Joukowsky 19.00% thick 6.00% camber |  |  |  | Cl Max: | 2.407 | at alpha= | 18 | deg
JavaFoil+Calcfoil stall+Eppler ext transition |  |  |  | L/D Max: | 130.534 | at alpha= | 4 | deg
Re: | 2000000 |  |  | Cd Min: | 0.00537 | at alpha= | -6 | deg
Mach: | 0.1 |  |  | Cl=0 at alpha= | -7.1356 | deg
|  |  |  | @ Cl=0.1, Cd= | 0.0053973
|  |  |  | @ Cl=0.4, Cd= | 0.0057257
|  |  |  | @ Cl=0.6, Cd= | 0.0062802
alpha (deg) | Cl | Cd | Cm | Cl/Cd
-20 | -1.037 | 0.1181 | -0.121 | -8.778
-19.5 | -1.019 | 0.11142 | -0.123 | -9.147
-19 | -0.999 | 0.10493 | -0.124 | -9.525
-18.5 | -0.978 | 0.09854 | -0.125 | -9.923
-18 | -0.954 | 0.09251 | -0.126 | -10.311
-17.5 | -0.928 | 0.08636 | -0.128 | -10.748
-17 | -0.9 | 0.08055 | -0.129 | -11.177
-16.5 | -0.87 | 0.07517 | -0.131 | -11.575
-16 | -0.838 | 0.0699 | -0.132 | -11.983
-15.5 | -0.803 | 0.06462 | -0.133 | -12.433
-15 | -0.767 | 0.05974 | -0.135 | -12.843
-14.5 | -0.729 | 0.05516 | -0.136 | -13.22
-14 | -0.69 | 0.05054 | -0.138 | -13.646
-13.5 | -0.649 | 0.04612 | -0.14 | -14.066
-13 | -0.606 | 0.04206 | -0.141 | -14.405
-12.5 | -0.562 | 0.03817 | -0.143 | -14.711
-12 | -0.516 | 0.03452 | -0.145 | -14.936
-11.5 | -0.468 | 0.03103 | -0.147 | -15.094
-11 | -0.42 | 0.02772 | -0.148 | -15.142
-10.5 | -0.37 | 0.02476 | -0.15 | -14.936
-10 | -0.319 | 0.0219 | -0.152 | -14.552
-9.5 | -0.266 | 0.0193 | -0.154 | -13.791
-9 | -0.213 | 0.01685 | -0.156 | -12.608
-8.5 | -0.158 | 0.01464 | -0.159 | -10.762
-8 | -0.101 | 0.01261 | -0.161 | -8.028
-7.5 | -0.043 | 0.01069 | -0.164 | -4.07
-7 | 0.016 | 0.00895 | -0.168 | 1.801
-6.5 | 0.08 | 0.00541 | -0.175 | 14.724
-6 | 0.143 | 0.00537 | -0.175 | 26.586
-5.5 | 0.206 | 0.00542 | -0.175 | 38.015
-5 | 0.27 | 0.00548 | -0.175 | 49.19
-4.5 | 0.333 | 0.00557 | -0.175 | 59.853
-4 | 0.397 | 0.00572 | -0.175 | 69.377
-3.5 | 0.46 | 0.00584 | -0.175 | 78.815
-3 | 0.524 | 0.00596 | -0.176 | 87.964
-2.5 | 0.587 | 0.00608 | -0.176 | 96.628
-2 | 0.65 | 0.00705 | -0.176 | 92.25
-1.5 | 0.713 | 0.00721 | -0.176 | 98.856
-1 | 0.776 | 0.00746 | -0.176 | 103.904
-0.5 | 0.838 | 0.00775 | -0.176 | 108.158
0 | 0.901 | 0.00801 | -0.176 | 112.362
0.5 | 0.963 | 0.00837 | -0.176 | 115.067
1 | 1.023 | 0.00856 | -0.176 | 119.438
1.5 | 1.083 | 0.0086 | -0.175 | 125.872
2 | 1.143 | 0.00911 | -0.175 | 125.544
2.5 | 1.203 | 0.00943 | -0.175 | 127.535
3 | 1.262 | 0.00977 | -0.175 | 129.21
3.5 | 1.321 | 0.01015 | -0.175 | 130.157
4 | 1.38 | 0.01057 | -0.174 | 130.534
4.5 | 1.437 | 0.01102 | -0.174 | 130.406
5 | 1.494 | 0.01151 | -0.174 | 129.864
5.5 | 1.551 | 0.01204 | -0.174 | 128.794
6 | 1.606 | 0.01261 | -0.173 | 127.403
6.5 | 1.661 | 0.01322 | -0.173 | 125.658
7 | 1.714 | 0.01389 | -0.172 | 123.461
7.5 | 1.767 | 0.01461 | -0.172 | 120.963
8 | 1.818 | 0.0154 | -0.172 | 118.09
8.5 | 1.868 | 0.01624 | -0.171 | 115.038
9 | 1.917 | 0.01716 | -0.171 | 111.72
9.5 | 1.964 | 0.01814 | -0.17 | 108.263
10 | 2.009 | 0.01889 | -0.17 | 106.338
10.5 | 2.053 | 0.02015 | -0.169 | 101.844
11 | 2.094 | 0.0215 | -0.169 | 97.383
11.5 | 2.134 | 0.02299 | -0.168 | 92.818
12 | 2.171 | 0.02458 | -0.167 | 88.328
12.5 | 2.206 | 0.02628 | -0.167 | 83.927
13 | 2.238 | 0.0281 | -0.166 | 79.643
13.5 | 2.268 | 0.03002 | -0.165 | 75.55
14 | 2.295 | 0.03205 | -0.165 | 71.61
14.5 | 2.32 | 0.03423 | -0.164 | 67.767
15 | 2.341 | 0.03648 | -0.163 | 64.177
15.5 | 2.36 | 0.03893 | -0.162 | 60.628
16 | 2.376 | 0.04148 | -0.162 | 57.27
16.5 | 2.388 | 0.04414 | -0.161 | 54.099
17 | 2.398 | 0.04707 | -0.16 | 50.944
17.5 | 2.404 | 0.05002 | -0.159 | 48.064
18 | 2.407 | 0.05323 | -0.159 | 45.216
18.5 | 2.406 | 0.05665 | -0.158 | 42.479
19 | 2.403 | 0.06027 | -0.157 | 39.878
19.5 | 2.397 | 0.06405 | -0.156 | 37.428
20 | 2.387 | 0.06807 | -0.155 | 35.068

## 52. Re 2M Mach 0.10 (2)
BIGFOIL.COM POLAR EXPORT
Joukowsky 19.00% thick 6.00% camber
Joukowsky 19.00% thick 6.00% camber |  |  |  | Cl Max: | 1.9301 | at alpha= | 17 | deg
XFOIL ncrit=9 |  |  |  | L/D Max: | 148.695 | at alpha= | 5.5 | deg
Re: | 2000000 |  |  | Cd Min: | 0.10537 | at alpha= | 20 | deg
Mach: | 0.1 |  |  | Cl=0 at alpha= | -6.8164 | deg
|  |  |  | @ Cl=0.1, Cd= | 0.0077193
|  |  |  | @ Cl=0.4, Cd= | 0.0071832
|  |  |  | @ Cl=0.6, Cd= | 0.0070849
alpha (deg) | Cl | Cd | Cm | Cl/Cd
-16 | -0.7748 | 0.03677 | -0.1608 | -21.0715
-15.5 | -0.824 | 0.0291 | -0.1622 | -28.3162
-15 | -0.8736 | 0.02242 | -0.1612 | -38.9652
-14.5 | -0.8718 | 0.01721 | -0.1659 | -50.6566
-14 | -0.8292 | 0.01569 | -0.1669 | -52.8489
-13.5 | -0.7825 | 0.01441 | -0.1676 | -54.3026
-13 | -0.7294 | 0.01357 | -0.1681 | -53.7509
-12.5 | -0.6756 | 0.01275 | -0.1687 | -52.9882
-12 | -0.6191 | 0.01207 | -0.1693 | -51.2925
-11.5 | -0.562 | 0.01147 | -0.1698 | -48.9974
-11 | -0.5037 | 0.01092 | -0.1704 | -46.1264
-10.5 | -0.4449 | 0.01042 | -0.171 | -42.6967
-10 | -0.3854 | 0.01001 | -0.1716 | -38.5015
-9.5 | -0.3256 | 0.00958 | -0.1722 | -33.9875
-9 | -0.2654 | 0.00925 | -0.1728 | -28.6919
-8.5 | -0.2049 | 0.00891 | -0.1735 | -22.9966
-8 | -0.1442 | 0.0086 | -0.1741 | -16.7674
-7.5 | -0.0833 | 0.00836 | -0.1747 | -9.9641
-7 | -0.0224 | 0.00814 | -0.1753 | -2.7518
-6.5 | 0.0386 | 0.00791 | -0.1759 | 4.8799
-6 | 0.0997 | 0.00772 | -0.1765 | 12.9145
-5.5 | 0.1607 | 0.00757 | -0.1771 | 21.2285
-5 | 0.2218 | 0.00744 | -0.1776 | 29.8118
-4.5 | 0.2825 | 0.00735 | -0.1781 | 38.4354
-4 | 0.3437 | 0.00723 | -0.1787 | 47.538
-3.5 | 0.4039 | 0.00718 | -0.1791 | 56.2535
-3 | 0.465 | 0.0071 | -0.1797 | 65.493
-2.5 | 0.525 | 0.0071 | -0.18 | 73.9437
-2 | 0.5855 | 0.00708 | -0.1805 | 82.6977
-1.5 | 0.6453 | 0.0071 | -0.1808 | 90.8873
-1 | 0.7047 | 0.00714 | -0.1811 | 98.6975
-0.5 | 0.7645 | 0.00717 | -0.1814 | 106.6248
0 | 0.8229 | 0.00727 | -0.1815 | 113.1912
0.5 | 0.8818 | 0.00734 | -0.1817 | 120.1362
1 | 0.9399 | 0.00746 | -0.1817 | 125.992
2 | 1.0544 | 0.00775 | -0.1815 | 136.0516
2.5 | 1.1106 | 0.00793 | -0.1813 | 140.0504
3 | 1.1652 | 0.00817 | -0.1807 | 142.6193
3.5 | 1.2204 | 0.00837 | -0.1803 | 145.8065
4 | 1.2741 | 0.00861 | -0.1796 | 147.9791
4.5 | 1.3256 | 0.00893 | -0.1786 | 148.4434
5 | 1.3754 | 0.00927 | -0.1772 | 148.3711
5.5 | 1.4245 | 0.00958 | -0.1757 | 148.6952
6 | 1.468 | 0.00994 | -0.1732 | 147.6861
6.5 | 1.5053 | 0.0104 | -0.1697 | 144.7404
7 | 1.5414 | 0.01098 | -0.166 | 140.3825
7.5 | 1.5782 | 0.01158 | -0.1627 | 136.2867
8 | 1.6143 | 0.01224 | -0.1594 | 131.8873
8.5 | 1.6477 | 0.01306 | -0.1559 | 126.1639
9 | 1.6789 | 0.01401 | -0.1522 | 119.8358
9.5 | 1.7038 | 0.01482 | -0.1476 | 114.9663
10 | 1.7301 | 0.01624 | -0.1437 | 106.5333
10.5 | 1.7566 | 0.01775 | -0.1401 | 98.9634
11 | 1.7819 | 0.01944 | -0.1366 | 91.6615
11.5 | 1.8047 | 0.02137 | -0.1331 | 84.4502
12 | 1.8248 | 0.02361 | -0.1296 | 77.2893
12.5 | 1.8426 | 0.02615 | -0.1262 | 70.4627
13 | 1.8578 | 0.02906 | -0.1229 | 63.9298
13.5 | 1.8716 | 0.03226 | -0.1199 | 58.0161
14 | 1.8855 | 0.03565 | -0.1173 | 52.8892
14.5 | 1.8984 | 0.03931 | -0.115 | 48.2931
15 | 1.9086 | 0.04341 | -0.1128 | 43.9668
15.5 | 1.9151 | 0.04805 | -0.1109 | 39.8564
16 | 1.9198 | 0.05312 | -0.1094 | 36.1408
16.5 | 1.9268 | 0.05814 | -0.1083 | 33.1407
17 | 1.9301 | 0.06376 | -0.1074 | 30.2713
17.5 | 1.93 | 0.06999 | -0.1069 | 27.5754
18 | 1.9289 | 0.07655 | -0.1068 | 25.1979
18.5 | 1.9295 | 0.08308 | -0.1071 | 23.2246
19 | 1.925 | 0.09042 | -0.1077 | 21.2895
19.5 | 1.9202 | 0.09794 | -0.1088 | 19.6059
20 | 1.9167 | 0.10537 | -0.1102 | 18.1902

## 53. Re 2M Mach 0.25 (1)
BIGFOIL.COM POLAR EXPORT
Joukowsky 19.00% thick 6.00% camber
Joukowsky 19.00% thick 6.00% camber |  |  |  | Cl Max: | 2.339 | at alpha= | 16 | deg
JavaFoil+Calcfoil stall+Eppler ext transition |  |  |  | L/D Max: | 127.618 | at alpha= | 4 | deg
Re: | 2000000 |  |  | Cd Min: | 0.00547 | at alpha= | -5.5 | deg
Mach: | 0.25 |  |  | Cl=0 at alpha= | -7.1333 | deg
|  |  |  | @ Cl=0.1, Cd= | 0.0078915
|  |  |  | @ Cl=0.4, Cd= | 0.0057082
|  |  |  | @ Cl=0.6, Cd= | 0.0061245
alpha (deg) | Cl | Cd | Cm | Cl/Cd
-20 | -0.928 | 0.13593 | -0.119 | -6.826
-19.5 | -0.925 | 0.12796 | -0.12 | -7.232
-19 | -0.92 | 0.12023 | -0.122 | -7.649
-18.5 | -0.911 | 0.11259 | -0.123 | -8.088
-18 | -0.898 | 0.10512 | -0.125 | -8.544
-17.5 | -0.882 | 0.09821 | -0.126 | -8.985
-17 | -0.863 | 0.09142 | -0.128 | -9.445
-16.5 | -0.841 | 0.08523 | -0.13 | -9.87
-16 | -0.816 | 0.07878 | -0.131 | -10.352
-15.5 | -0.787 | 0.07299 | -0.133 | -10.778
-15 | -0.755 | 0.06727 | -0.135 | -11.228
-14.5 | -0.721 | 0.062 | -0.136 | -11.636
-14 | -0.685 | 0.05693 | -0.138 | -12.035
-13.5 | -0.647 | 0.05209 | -0.14 | -12.415
-13 | -0.606 | 0.04736 | -0.142 | -12.796
-12.5 | -0.563 | 0.04298 | -0.144 | -13.104
-12 | -0.518 | 0.03887 | -0.146 | -13.334
-11.5 | -0.472 | 0.03499 | -0.148 | -13.482
-11 | -0.424 | 0.03131 | -0.15 | -13.526
-10.5 | -0.374 | 0.02797 | -0.152 | -13.36
-10 | -0.322 | 0.02486 | -0.154 | -12.966
-9.5 | -0.269 | 0.02197 | -0.156 | -12.263
-9 | -0.215 | 0.01933 | -0.158 | -11.129
-8.5 | -0.16 | 0.01694 | -0.16 | -9.416
-8 | -0.103 | 0.01462 | -0.163 | -7.01
-7.5 | -0.044 | 0.01259 | -0.165 | -3.494
-7 | 0.016 | 0.0107 | -0.168 | 1.515
-6.5 | 0.079 | 0.00896 | -0.172 | 8.783
-6 | 0.147 | 0.0055 | -0.18 | 26.657
-5.5 | 0.212 | 0.00547 | -0.18 | 38.687
-5 | 0.277 | 0.00554 | -0.18 | 49.992
-4.5 | 0.342 | 0.00561 | -0.18 | 60.947
-4 | 0.407 | 0.00572 | -0.18 | 71.271
-3.5 | 0.473 | 0.00589 | -0.18 | 80.319
-3 | 0.538 | 0.00601 | -0.18 | 89.524
-2.5 | 0.603 | 0.00613 | -0.18 | 98.434
-2 | 0.668 | 0.00713 | -0.181 | 93.598
-1.5 | 0.732 | 0.00742 | -0.181 | 98.681
-1 | 0.797 | 0.00764 | -0.181 | 104.302
-0.5 | 0.861 | 0.00794 | -0.181 | 108.459
0 | 0.925 | 0.00833 | -0.181 | 111.019
0.5 | 0.986 | 0.00854 | -0.18 | 115.434
1 | 1.049 | 0.00827 | -0.18 | 126.8
1.5 | 1.111 | 0.00908 | -0.18 | 122.355
2 | 1.172 | 0.00944 | -0.18 | 124.205
2.5 | 1.233 | 0.00979 | -0.18 | 126.006
3 | 1.294 | 0.0102 | -0.179 | 126.832
3.5 | 1.354 | 0.01062 | -0.179 | 127.428
4 | 1.413 | 0.01107 | -0.179 | 127.618
4.5 | 1.472 | 0.01158 | -0.179 | 127.155
5 | 1.53 | 0.01213 | -0.178 | 126.18
5.5 | 1.587 | 0.01272 | -0.178 | 124.732
6 | 1.643 | 0.01338 | -0.178 | 122.788
6.5 | 1.698 | 0.01407 | -0.177 | 120.693
7 | 1.753 | 0.01486 | -0.177 | 117.961
7.5 | 1.805 | 0.01569 | -0.176 | 115.095
8 | 1.857 | 0.01659 | -0.176 | 111.892
8.5 | 1.906 | 0.01759 | -0.175 | 108.369
9 | 1.955 | 0.01867 | -0.175 | 104.685
9.5 | 2.001 | 0.01984 | -0.174 | 100.829
10 | 2.045 | 0.02082 | -0.174 | 98.232
10.5 | 2.086 | 0.02231 | -0.173 | 93.523
11 | 2.126 | 0.02393 | -0.172 | 88.824
11.5 | 2.162 | 0.02569 | -0.172 | 84.173
12 | 2.196 | 0.02759 | -0.171 | 79.583
12.5 | 2.227 | 0.02964 | -0.17 | 75.134
13 | 2.254 | 0.03187 | -0.17 | 70.726
13.5 | 2.278 | 0.03421 | -0.169 | 66.58
14 | 2.299 | 0.03672 | -0.168 | 62.598
14.5 | 2.315 | 0.03942 | -0.167 | 58.729
15 | 2.327 | 0.04226 | -0.166 | 55.07
15.5 | 2.336 | 0.04531 | -0.166 | 51.558
16 | 2.339 | 0.04855 | -0.165 | 48.179
16.5 | 2.338 | 0.05201 | -0.164 | 44.958
17 | 2.333 | 0.05583 | -0.163 | 41.788
17.5 | 2.323 | 0.05976 | -0.162 | 38.863
18 | 2.306 | 0.06414 | -0.161 | 35.959
18.5 | 2.286 | 0.06871 | -0.16 | 33.267
19 | 2.261 | 0.07361 | -0.159 | 30.71
19.5 | 2.231 | 0.07897 | -0.158 | 28.251
20 | 2.194 | 0.0847 | -0.157 | 25.906

## 54. Re 2M Mach 0.25 (2)
BIGFOIL.COM POLAR EXPORT
Joukowsky 19.00% thick 6.00% camber
Joukowsky 19.00% thick 6.00% camber |  |  |  | Cl Max: | 1.8962 | at alpha= | 16.5 | deg
XFOIL ncrit=9 |  |  |  | L/D Max: | 144.899 | at alpha= | 4.5 | deg
Re: | 2000000 |  |  | Cd Min: | 0.13781 | at alpha= | -20 | deg
Mach: | 0.25 |  |  | Cl=0 at alpha= | -6.7484 | deg
|  |  |  | @ Cl=0.1, Cd= | 0.0079684
|  |  |  | @ Cl=0.4, Cd= | 0.0073449
|  |  |  | @ Cl=0.6, Cd= | 0.0072797
alpha (deg) | Cl | Cd | Cm | Cl/Cd
-20 | -0.6143 | 0.13781 | -0.072 | -4.4576
-19.5 | -0.6209 | 0.12942 | -0.0769 | -4.7976
-19 | -0.6249 | 0.12191 | -0.0812 | -5.1259
-18 | -0.6269 | 0.10421 | -0.0947 | -6.0157
-17.5 | -0.619 | 0.09498 | -0.1042 | -6.5172
-17 | -0.6145 | 0.08443 | -0.1163 | -7.2782
-15.5 | -0.5837 | 0.05304 | -0.1599 | -11.0049
-15 | -0.6177 | 0.04513 | -0.1637 | -13.6871
-14.5 | -0.6625 | 0.03723 | -0.1666 | -17.7948
-14 | -0.7088 | 0.02982 | -0.1682 | -23.7693
-13.5 | -0.7634 | 0.02287 | -0.1674 | -33.38
-13 | -0.7563 | 0.01677 | -0.1744 | -45.0984
-12.5 | -0.7103 | 0.01493 | -0.1757 | -47.5754
-12 | -0.654 | 0.01389 | -0.1762 | -47.0842
-11.5 | -0.5975 | 0.01281 | -0.1767 | -46.6432
-11 | -0.5365 | 0.0121 | -0.1771 | -44.3388
-10.5 | -0.476 | 0.01136 | -0.1775 | -41.9014
-10 | -0.4132 | 0.01078 | -0.178 | -38.3302
-9.5 | -0.3509 | 0.01027 | -0.1783 | -34.1675
-9 | -0.2871 | 0.00976 | -0.1789 | -29.416
-8.5 | -0.224 | 0.00943 | -0.1792 | -23.754
-8 | -0.1597 | 0.00902 | -0.1798 | -17.7051
-7.5 | -0.0964 | 0.00872 | -0.1802 | -11.055
-7 | -0.0319 | 0.00841 | -0.1807 | -3.7931
-6.5 | 0.0315 | 0.00821 | -0.1811 | 3.8368
-6 | 0.0959 | 0.00798 | -0.1817 | 12.0175
-5.5 | 0.1593 | 0.0078 | -0.1821 | 20.4231
-5 | 0.2234 | 0.00763 | -0.1827 | 29.2792
-4.5 | 0.2868 | 0.00751 | -0.1831 | 38.1891
-4 | 0.3502 | 0.0074 | -0.1836 | 47.3243
-3.5 | 0.4135 | 0.00733 | -0.184 | 56.412
-3 | 0.476 | 0.00731 | -0.1843 | 65.1163
-2.5 | 0.5392 | 0.00726 | -0.1847 | 74.27
-2 | 0.601 | 0.00728 | -0.185 | 82.5549
-1.5 | 0.6637 | 0.00726 | -0.1853 | 91.4187
-1 | 0.7253 | 0.0073 | -0.1855 | 99.3562
-0.5 | 0.7864 | 0.00738 | -0.1856 | 106.5583
0 | 0.8477 | 0.00745 | -0.1857 | 113.7852
0.5 | 0.9075 | 0.00759 | -0.1856 | 119.5652
1 | 0.9675 | 0.0077 | -0.1855 | 125.6494
1.5 | 1.027 | 0.00784 | -0.1853 | 130.9949
2 | 1.0847 | 0.00805 | -0.1848 | 134.7453
2.5 | 1.1422 | 0.00825 | -0.1843 | 138.4485
3 | 1.199 | 0.00847 | -0.1836 | 141.5584
3.5 | 1.2534 | 0.00875 | -0.1825 | 143.2457
4 | 1.3058 | 0.00908 | -0.181 | 143.8106
4.5 | 1.3577 | 0.00937 | -0.1795 | 144.8986
5 | 1.4024 | 0.00971 | -0.1765 | 144.4284
5.5 | 1.4424 | 0.01018 | -0.1728 | 141.6896
6 | 1.4818 | 0.01075 | -0.1692 | 137.8419
6.5 | 1.5223 | 0.01132 | -0.1658 | 134.4788
7 | 1.5607 | 0.01202 | -0.1623 | 129.8419
7.5 | 1.5964 | 0.01288 | -0.1586 | 123.9441
8 | 1.6297 | 0.01391 | -0.1547 | 117.1603
8.5 | 1.661 | 0.01511 | -0.1507 | 109.9272
9 | 1.6925 | 0.01639 | -0.147 | 103.2642
9.5 | 1.7221 | 0.01779 | -0.1433 | 96.8016
10 | 1.7454 | 0.01927 | -0.1387 | 90.576
10.5 | 1.7693 | 0.02135 | -0.1349 | 82.8712
11 | 1.7905 | 0.02375 | -0.1311 | 75.3895
11.5 | 1.8092 | 0.02648 | -0.1274 | 68.3233
12 | 1.8264 | 0.02952 | -0.124 | 61.8699
12.5 | 1.8427 | 0.03281 | -0.1209 | 56.1628
13 | 1.8567 | 0.03649 | -0.118 | 50.8824
13.5 | 1.8693 | 0.0405 | -0.1154 | 46.1556
14 | 1.8789 | 0.045 | -0.1131 | 41.7533
14.5 | 1.8847 | 0.05009 | -0.1111 | 37.6263
15 | 1.8884 | 0.05565 | -0.1095 | 33.9335
15.5 | 1.8921 | 0.06142 | -0.1083 | 30.8059
16 | 1.8958 | 0.06745 | -0.1075 | 28.1067
16.5 | 1.8962 | 0.07404 | -0.1071 | 25.6105
17 | 1.8934 | 0.08127 | -0.1071 | 23.2976
17.5 | 1.8895 | 0.0888 | -0.1076 | 21.2782
18 | 1.8872 | 0.09634 | -0.1085 | 19.589
18.5 | 1.8797 | 0.10469 | -0.1099 | 17.9549
19 | 1.8714 | 0.11325 | -0.1118 | 16.5245
19.5 | 1.868 | 0.12114 | -0.1138 | 15.4202
20 | 1.8603 | 0.12967 | -0.1165 | 14.3464

## 55. Re 2M Mach 0.50 (1)
BIGFOIL.COM POLAR EXPORT
Joukowsky 19.00% thick 6.00% camber
Joukowsky 19.00% thick 6.00% camber |  |  |  | Cl Max: | 2.126 | at alpha= | 10.5 | deg
JavaFoil+Calcfoil stall+Eppler ext transition |  |  |  | L/D Max: | 115.228 | at alpha= | 2 | deg
Re: | 2000000 |  |  | Cd Min: | 0.00596 | at alpha= | -4 | deg
Mach: | 0.5 |  |  | Cl=0 at alpha= | -7.1349 | deg
|  |  |  | @ Cl=0.1, Cd= | 0.015335
|  |  |  | @ Cl=0.4, Cd= | 0.0077935
|  |  |  | @ Cl=0.6, Cd= | 0.0073325
alpha (deg) | Cl | Cd | Cm | Cl/Cd
-20 | -0.763 | 0.18111 | -0.117 | -4.213
-19.5 | -0.734 | 0.17674 | -0.117 | -4.152
-19 | -0.703 | 0.16841 | -0.115 | -4.174
-18.5 | -0.674 | 0.16323 | -0.115 | -4.127
-18 | -0.644 | 0.16253 | -0.115 | -3.962
-17.5 | -0.613 | 0.15599 | -0.113 | -3.933
-17 | -0.584 | 0.15348 | -0.113 | -3.806
-16.5 | -0.554 | 0.1456 | -0.11 | -3.802
-16 | -0.524 | 0.13976 | -0.111 | -3.751
-15.5 | -0.494 | 0.1366 | -0.108 | -3.615
-15 | -0.464 | 0.13118 | -0.108 | -3.54
-14.5 | -0.434 | 0.12666 | -0.105 | -3.428
-14 | -0.405 | 0.1209 | -0.105 | -3.348
-13.5 | -0.375 | 0.11509 | -0.102 | -3.256
-13 | -0.345 | 0.10795 | -0.098 | -3.194
-12.5 | -0.316 | 0.09751 | -0.102 | -3.239
-12 | -0.419 | 0.07496 | -0.135 | -5.588
-11.5 | -0.427 | 0.06267 | -0.143 | -6.817
-11 | -0.405 | 0.05405 | -0.148 | -7.491
-10.5 | -0.37 | 0.04708 | -0.153 | -7.85
-10 | -0.326 | 0.04106 | -0.157 | -7.945
-9.5 | -0.277 | 0.03598 | -0.16 | -7.695
-9 | -0.224 | 0.03148 | -0.164 | -7.102
-8.5 | -0.167 | 0.02756 | -0.167 | -6.063
-8 | -0.108 | 0.02404 | -0.17 | -4.489
-7.5 | -0.046 | 0.02106 | -0.173 | -2.204
-7 | 0.017 | 0.01828 | -0.176 | 0.937
-6.5 | 0.083 | 0.01587 | -0.179 | 5.204
-6 | 0.15 | 0.01376 | -0.182 | 10.899
-5.5 | 0.219 | 0.01187 | -0.185 | 18.485
-5 | 0.291 | 0.01026 | -0.189 | 28.411
-4.5 | 0.368 | 0.00888 | -0.194 | 41.481
-4 | 0.454 | 0.00596 | -0.201 | 76.274
-3.5 | 0.528 | 0.00607 | -0.202 | 86.906
-3 | 0.601 | 0.00735 | -0.202 | 81.715
-2.5 | 0.673 | 0.00762 | -0.202 | 88.399
-2 | 0.745 | 0.00797 | -0.201 | 93.457
-1.5 | 0.817 | 0.00798 | -0.201 | 102.423
-1 | 0.889 | 0.00868 | -0.201 | 102.365
-0.5 | 0.96 | 0.00903 | -0.201 | 106.269
0 | 1.023 | 0.00942 | -0.201 | 108.652
0.5 | 1.092 | 0.00979 | -0.2 | 111.554
1 | 1.16 | 0.01026 | -0.2 | 113.138
1.5 | 1.228 | 0.01071 | -0.2 | 114.702
2 | 1.295 | 0.01124 | -0.2 | 115.228
2.5 | 1.361 | 0.01181 | -0.199 | 115.224
3 | 1.426 | 0.01248 | -0.199 | 114.326
3.5 | 1.491 | 0.01316 | -0.198 | 113.284
4 | 1.554 | 0.01396 | -0.198 | 111.339
4.5 | 1.616 | 0.01481 | -0.198 | 109.121
5 | 1.676 | 0.01575 | -0.197 | 106.423
5.5 | 1.735 | 0.01683 | -0.197 | 103.141
6 | 1.793 | 0.01802 | -0.196 | 99.475
6.5 | 1.847 | 0.01936 | -0.195 | 95.413
7 | 1.9 | 0.02085 | -0.195 | 91.112
7.5 | 1.949 | 0.02256 | -0.194 | 86.384
8 | 1.994 | 0.02452 | -0.193 | 81.334
8.5 | 2.035 | 0.02673 | -0.192 | 76.128
9 | 2.07 | 0.0293 | -0.192 | 70.669
9.5 | 2.099 | 0.03218 | -0.191 | 65.222
10 | 2.118 | 0.0356 | -0.189 | 59.483
10.5 | 2.126 | 0.03947 | -0.188 | 53.854
11 | 2.119 | 0.04434 | -0.187 | 47.781
11.5 | 2.089 | 0.05025 | -0.185 | 41.574
12 | 2.024 | 0.05759 | -0.183 | 35.143
12.5 | 1.885 | 0.068 | -0.181 | 27.721
13 | 1.274 | 0.08925 | -0.175 | 14.279
13.5 | 1.164 | 0.11918 | -0.102 | 9.765
14 | 1.305 | 0.10559 | -0.168 | 12.364
14.5 | 1.223 | 0.13573 | -0.112 | 9.01
15 | 1.252 | 0.14183 | -0.116 | 8.83
15.5 | 1.282 | 0.14815 | -0.12 | 8.656

## 56. Re 2M Mach 0.50 (2)
BIGFOIL.COM POLAR EXPORT
Joukowsky 19.00% thick 6.00% camber
Joukowsky 19.00% thick 6.00% camber |  |  |  | Cl Max: | 1.7887 | at alpha= | 12.5 | deg
XFOIL ncrit=9 |  |  |  | L/D Max: | 121.341 | at alpha= | 2 | deg
Re: | 2000000 |  |  | Cd Min: | 0.16267 | at alpha= | 17.5 | deg
Mach: | 0.5 |  |  | Cl=0 at alpha= | -6.428 | deg
|  |  |  | @ Cl=0.1, Cd= | 0.0091699
|  |  |  | @ Cl=0.4, Cd= | 0.0082514
|  |  |  | @ Cl=0.6, Cd= | 0.0080777
alpha (deg) | Cl | Cd | Cm | Cl/Cd
-14.5 | -0.1863 | 0.09284 | -0.1557 | -2.0067
-14 | -0.1928 | 0.08522 | -0.1605 | -2.2624
-13 | -0.213 | 0.07026 | -0.17 | -3.0316
-12.5 | -0.2222 | 0.0635 | -0.174 | -3.4992
-12 | -0.234 | 0.05684 | -0.1778 | -4.1168
-11.5 | -0.2478 | 0.05033 | -0.1813 | -4.9235
-11 | -0.2734 | 0.04358 | -0.1847 | -6.2735
-10.5 | -0.3058 | 0.03693 | -0.1874 | -8.2805
-10 | -0.3481 | 0.03049 | -0.1884 | -11.4169
-9.5 | -0.4033 | 0.02358 | -0.1897 | -17.1035
-9 | -0.3884 | 0.01549 | -0.2018 | -25.0742
-8.5 | -0.3205 | 0.01335 | -0.2037 | -24.0075
-8 | -0.2446 | 0.01195 | -0.2045 | -20.4686
-7.5 | -0.1677 | 0.01104 | -0.2045 | -15.1902
-7 | -0.089 | 0.01034 | -0.2045 | -8.6074
-6.5 | -0.0112 | 0.0098 | -0.2044 | -1.1429
-6 | 0.0666 | 0.00933 | -0.2044 | 7.1383
-5.5 | 0.1438 | 0.00896 | -0.2044 | 16.0491
-5 | 0.2199 | 0.00869 | -0.2043 | 25.3049
-4.5 | 0.2964 | 0.00845 | -0.2044 | 35.0769
-4 | 0.3706 | 0.00831 | -0.2042 | 44.5969
-3.5 | 0.4458 | 0.00816 | -0.2043 | 54.6324
-3 | 0.5191 | 0.0081 | -0.2041 | 64.0864
-2.5 | 0.5915 | 0.00808 | -0.2039 | 73.2054
-2 | 0.6639 | 0.00806 | -0.2037 | 82.3697
-1.5 | 0.7338 | 0.00814 | -0.2031 | 90.1474
-1 | 0.8038 | 0.00821 | -0.2026 | 97.905
-0.5 | 0.8722 | 0.00832 | -0.2018 | 104.8317
0 | 0.9371 | 0.00851 | -0.2004 | 110.1175
0.5 | 1.0025 | 0.00867 | -0.199 | 115.6286
1 | 1.0609 | 0.00889 | -0.1964 | 119.3363
1.5 | 1.1116 | 0.00923 | -0.1925 | 120.4334
2 | 1.1673 | 0.00962 | -0.1894 | 121.341
2.5 | 1.2205 | 0.0101 | -0.1861 | 120.8416
3 | 1.2698 | 0.01075 | -0.1822 | 118.1209
3.5 | 1.32 | 0.01145 | -0.1786 | 115.2838
4 | 1.3691 | 0.01227 | -0.1749 | 111.5811
4.5 | 1.4142 | 0.01332 | -0.1708 | 106.1712
5 | 1.4557 | 0.01462 | -0.1664 | 99.5691
5.5 | 1.4992 | 0.01596 | -0.1624 | 93.9348
6 | 1.5401 | 0.01754 | -0.1583 | 87.805
6.5 | 1.5764 | 0.01946 | -0.1539 | 81.0072
7 | 1.6087 | 0.02175 | -0.1495 | 73.9632
7.5 | 1.638 | 0.02438 | -0.1451 | 67.1862
8 | 1.669 | 0.02712 | -0.1411 | 61.5413
8.5 | 1.6956 | 0.03032 | -0.1371 | 55.9235
9 | 1.718 | 0.03401 | -0.1332 | 50.5146
9.5 | 1.737 | 0.03816 | -0.1297 | 45.5189
10 | 1.7527 | 0.04281 | -0.1264 | 40.9414
10.5 | 1.7642 | 0.04809 | -0.1237 | 36.6854
11 | 1.7743 | 0.05306 | -0.1205 | 33.4395
11.5 | 1.7826 | 0.05914 | -0.1185 | 30.142
12 | 1.788 | 0.06575 | -0.1168 | 27.1939
12.5 | 1.7887 | 0.07312 | -0.1158 | 24.4625
13 | 1.7861 | 0.08112 | -0.1154 | 22.018
13.5 | 1.7822 | 0.08955 | -0.1156 | 19.9017
14 | 1.779 | 0.09818 | -0.1163 | 18.1198
14.5 | 1.7769 | 0.1069 | -0.1174 | 16.6221
15 | 1.7721 | 0.11611 | -0.1193 | 15.2623
15.5 | 1.7673 | 0.12544 | -0.1217 | 14.0888
16 | 1.7622 | 0.13494 | -0.1247 | 13.0591
17 | 1.7581 | 0.15339 | -0.1317 | 11.4616
17.5 | 1.7567 | 0.16267 | -0.1358 | 10.7992

## 57. Re 3M Mach 0.00 (1)
BIGFOIL.COM POLAR EXPORT
Joukowsky 19.00% thick 6.00% camber
Joukowsky 19.00% thick 6.00% camber |  |  |  | Cl Max: | 2.428 | at alpha= | 18.5 | deg
JavaFoil+Calcfoil stall+Eppler ext transition |  |  |  | L/D Max: | 141.121 | at alpha= | 2.5 | deg
Re: | 3000000 |  |  | Cd Min: | 0.0051 | at alpha= | -7 | deg
Mach: | 0 |  |  | Cl=0 at alpha= | -7.1393 | deg
|  |  |  | @ Cl=0.1, Cd= | 0.0051
|  |  |  | @ Cl=0.4, Cd= | 0.0054795
|  |  |  | @ Cl=0.6, Cd= | 0.0060786
alpha (deg) | Cl | Cd | Cm | Cl/Cd
-20 | -1.054 | 0.10953 | -0.124 | -9.62
-19.5 | -1.035 | 0.10295 | -0.125 | -10.051
-19 | -1.013 | 0.09683 | -0.126 | -10.465
-18.5 | -0.99 | 0.0908 | -0.127 | -10.905
-18 | -0.965 | 0.08507 | -0.129 | -11.343
-17.5 | -0.938 | 0.07929 | -0.13 | -11.83
-17 | -0.909 | 0.07379 | -0.131 | -12.319
-16.5 | -0.878 | 0.0686 | -0.133 | -12.8
-16 | -0.845 | 0.06358 | -0.134 | -13.287
-15.5 | -0.81 | 0.05877 | -0.136 | -13.775
-15 | -0.773 | 0.05424 | -0.137 | -14.247
-14.5 | -0.734 | 0.04972 | -0.138 | -14.769
-14 | -0.694 | 0.04538 | -0.14 | -15.302
-13.5 | -0.653 | 0.04123 | -0.142 | -15.834
-13 | -0.61 | 0.03746 | -0.143 | -16.273
-12.5 | -0.565 | 0.0338 | -0.145 | -16.717
-12 | -0.519 | 0.03041 | -0.147 | -17.057
-11.5 | -0.471 | 0.02716 | -0.149 | -17.346
-11 | -0.422 | 0.02418 | -0.15 | -17.464
-10.5 | -0.372 | 0.02135 | -0.152 | -17.434
-10 | -0.321 | 0.0187 | -0.154 | -17.161
-9.5 | -0.268 | 0.01631 | -0.156 | -16.445
-9 | -0.214 | 0.01403 | -0.159 | -15.267
-8.5 | -0.159 | 0.012 | -0.161 | -13.253
-8 | -0.102 | 0.01011 | -0.164 | -10.13
-7.5 | -0.044 | 0.00845 | -0.168 | -5.248
-7 | 0.017 | 0.0051 | -0.174 | 3.264
-6.5 | 0.079 | 0.0051 | -0.174 | 15.551
-6 | 0.142 | 0.0051 | -0.174 | 27.854
-5.5 | 0.205 | 0.00516 | -0.174 | 39.717
-5 | 0.268 | 0.00522 | -0.174 | 51.359
-4.5 | 0.331 | 0.00531 | -0.174 | 62.4
-4 | 0.395 | 0.00547 | -0.174 | 72.179
-3.5 | 0.458 | 0.00559 | -0.175 | 81.925
-3 | 0.521 | 0.00573 | -0.175 | 91.029
-2.5 | 0.584 | 0.00585 | -0.175 | 99.863
-2 | 0.647 | 0.00675 | -0.175 | 95.829
-1.5 | 0.709 | 0.00691 | -0.175 | 102.724
-1 | 0.772 | 0.00713 | -0.175 | 108.248
-0.5 | 0.834 | 0.00739 | -0.175 | 112.831
0 | 0.896 | 0.00768 | -0.175 | 116.655
0.5 | 0.958 | 0.00796 | -0.175 | 120.286
1 | 1.02 | 0.00833 | -0.175 | 122.351
1.5 | 1.079 | 0.00872 | -0.175 | 123.761
2 | 1.139 | 0.0085 | -0.175 | 134.05
2.5 | 1.199 | 0.00849 | -0.174 | 141.121
3 | 1.258 | 0.00935 | -0.174 | 134.553
3.5 | 1.317 | 0.00972 | -0.174 | 135.455
4 | 1.375 | 0.01012 | -0.174 | 135.875
4.5 | 1.432 | 0.01055 | -0.174 | 135.809
5 | 1.49 | 0.011 | -0.173 | 135.36
5.5 | 1.546 | 0.01151 | -0.173 | 134.265
6 | 1.601 | 0.01205 | -0.173 | 132.854
6.5 | 1.656 | 0.01263 | -0.172 | 131.072
7 | 1.71 | 0.01327 | -0.172 | 128.844
7.5 | 1.762 | 0.01395 | -0.172 | 126.316
8 | 1.814 | 0.01469 | -0.171 | 123.42
8.5 | 1.864 | 0.01549 | -0.171 | 120.285
9 | 1.913 | 0.01636 | -0.17 | 116.933
9.5 | 1.96 | 0.01729 | -0.17 | 113.361
10 | 2.005 | 0.01829 | -0.169 | 109.628
10.5 | 2.049 | 0.01903 | -0.169 | 107.659
11 | 2.091 | 0.02029 | -0.168 | 103.072
11.5 | 2.131 | 0.0216 | -0.168 | 98.646
12 | 2.169 | 0.02303 | -0.167 | 94.204
12.5 | 2.205 | 0.02455 | -0.166 | 89.794
13 | 2.238 | 0.02617 | -0.166 | 85.534
13.5 | 2.269 | 0.02787 | -0.165 | 81.422
14 | 2.298 | 0.02967 | -0.164 | 77.443
14.5 | 2.324 | 0.03156 | -0.164 | 73.629
15 | 2.347 | 0.03358 | -0.163 | 69.882
15.5 | 2.368 | 0.03572 | -0.162 | 66.275
16 | 2.385 | 0.03797 | -0.162 | 62.809
16.5 | 2.399 | 0.04033 | -0.161 | 59.503
17 | 2.411 | 0.04285 | -0.16 | 56.277
17.5 | 2.42 | 0.0455 | -0.16 | 53.19
18 | 2.425 | 0.04831 | -0.159 | 50.199
18.5 | 2.428 | 0.05127 | -0.158 | 47.359
19 | 2.428 | 0.05444 | -0.157 | 44.593
19.5 | 2.425 | 0.05778 | -0.156 | 41.973
20 | 2.418 | 0.06134 | -0.155 | 39.419

## 58. Re 3M Mach 0.00 (2)
BIGFOIL.COM POLAR EXPORT
Joukowsky 19.00% thick 6.00% camber
Joukowsky 19.00% thick 6.00% camber |  |  |  | Cl Max: | 1.9819 | at alpha= | 19 | deg
XFOIL ncrit=9 |  |  |  | L/D Max: | 161.028 | at alpha= | 4.5 | deg
Re: | 3000000 |  |  | Cd Min: | 0.10423 | at alpha= | -20 | deg
Mach: | 0 |  |  | Cl=0 at alpha= | -6.852 | deg
|  |  |  | @ Cl=0.1, Cd= | 0.0070703
|  |  |  | @ Cl=0.4, Cd= | 0.0066234
|  |  |  | @ Cl=0.6, Cd= | 0.006524
alpha (deg) | Cl | Cd | Cm | Cl/Cd
-20 | -0.7958 | 0.10423 | -0.0854 | -7.635
-19.5 | -0.8113 | 0.09556 | -0.0906 | -8.49
-19 | -0.8572 | 0.08228 | -0.0998 | -10.4181
-18.5 | -0.8984 | 0.06863 | -0.1112 | -13.0905
-17 | -0.8855 | 0.03476 | -0.1615 | -25.4747
-16.5 | -0.9404 | 0.02697 | -0.1624 | -34.8684
-16 | -0.9938 | 0.02033 | -0.1609 | -48.8834
-15.5 | -0.9815 | 0.01609 | -0.165 | -61.0006
-15 | -0.9378 | 0.01488 | -0.1656 | -63.0242
-14.5 | -0.8892 | 0.01395 | -0.166 | -63.7419
-14 | -0.8384 | 0.013 | -0.1665 | -64.4923
-13.5 | -0.7844 | 0.01236 | -0.167 | -63.4628
-13 | -0.7293 | 0.01168 | -0.1676 | -62.4401
-12.5 | -0.673 | 0.01111 | -0.1681 | -60.5761
-12 | -0.6155 | 0.01062 | -0.1687 | -57.9567
-11.5 | -0.5576 | 0.01011 | -0.1693 | -55.1533
-11 | -0.4988 | 0.00972 | -0.1699 | -51.3169
-10.5 | -0.4397 | 0.00929 | -0.1706 | -47.3305
-10 | -0.3802 | 0.00895 | -0.1712 | -42.4804
-9.5 | -0.3202 | 0.00862 | -0.1719 | -37.1462
-9 | -0.2603 | 0.00831 | -0.1726 | -31.3237
-8.5 | -0.1998 | 0.00806 | -0.1732 | -24.7891
-8 | -0.1394 | 0.00781 | -0.1739 | -17.8489
-7.5 | -0.0786 | 0.00757 | -0.1745 | -10.3831
-7 | -0.018 | 0.00739 | -0.1752 | -2.4357
-6.5 | 0.0428 | 0.00723 | -0.1758 | 5.9198
-6 | 0.1037 | 0.00706 | -0.1764 | 14.6884
-5.5 | 0.1644 | 0.00692 | -0.177 | 23.7572
-5 | 0.2254 | 0.0068 | -0.1777 | 33.1471
-4.5 | 0.2859 | 0.00673 | -0.1782 | 42.4814
-4 | 0.3468 | 0.00665 | -0.1788 | 52.1504
-3.5 | 0.4069 | 0.00662 | -0.1792 | 61.4653
-3 | 0.4678 | 0.00654 | -0.1798 | 71.5291
-2.5 | 0.5277 | 0.00653 | -0.1803 | 80.8116
-2 | 0.5879 | 0.00652 | -0.1807 | 90.1687
-1.5 | 0.6478 | 0.00654 | -0.1812 | 99.052
-1 | 0.7069 | 0.00661 | -0.1814 | 106.944
-0.5 | 0.7667 | 0.00663 | -0.1818 | 115.641
0 | 0.8254 | 0.00671 | -0.1821 | 123.0104
0.5 | 0.8839 | 0.0068 | -0.1823 | 129.9853
1 | 0.9424 | 0.00689 | -0.1825 | 136.7779
1.5 | 0.9996 | 0.00705 | -0.1824 | 141.7872
2 | 1.0567 | 0.00721 | -0.1824 | 146.5603
2.5 | 1.1137 | 0.00735 | -0.1824 | 151.5238
3 | 1.1693 | 0.00755 | -0.1821 | 154.8742
3.5 | 1.2238 | 0.0078 | -0.1817 | 156.8974
4 | 1.2784 | 0.00801 | -0.1813 | 159.6005
4.5 | 1.3317 | 0.00827 | -0.1806 | 161.0278
5 | 1.383 | 0.00859 | -0.1797 | 161.0012
5.5 | 1.4323 | 0.00895 | -0.1784 | 160.0335
6 | 1.4803 | 0.00931 | -0.1768 | 159.0011
6.5 | 1.5256 | 0.00967 | -0.1748 | 157.7663
7.5 | 1.5972 | 0.01063 | -0.1674 | 150.254
8 | 1.6309 | 0.01128 | -0.1636 | 144.5833
8.5 | 1.663 | 0.01204 | -0.1598 | 138.1229
9 | 1.6948 | 0.01287 | -0.1561 | 131.6861
9.5 | 1.7261 | 0.01378 | -0.1525 | 125.2612
10 | 1.7559 | 0.01474 | -0.149 | 119.1248
10.5 | 1.779 | 0.01584 | -0.1445 | 112.3106
11 | 1.8034 | 0.01738 | -0.1407 | 103.7629
11.5 | 1.8258 | 0.01916 | -0.1369 | 95.2923
12 | 1.846 | 0.02118 | -0.1332 | 87.1577
12.5 | 1.8647 | 0.02344 | -0.1296 | 79.552
13 | 1.8853 | 0.02571 | -0.1265 | 73.3294
13.5 | 1.9027 | 0.02838 | -0.1234 | 67.0437
14 | 1.9181 | 0.03135 | -0.1206 | 61.1834
14.5 | 1.9306 | 0.03474 | -0.1178 | 55.5728
15 | 1.9407 | 0.03853 | -0.1153 | 50.3685
15.5 | 1.9529 | 0.04233 | -0.1133 | 46.1351
16 | 1.963 | 0.0465 | -0.1115 | 42.2151
16.5 | 1.9692 | 0.05126 | -0.1099 | 38.4159
17 | 1.9725 | 0.05653 | -0.1086 | 34.893
17.5 | 1.9799 | 0.06154 | -0.1078 | 32.1726
18 | 1.9817 | 0.06738 | -0.1072 | 29.4108
18.5 | 1.979 | 0.07396 | -0.107 | 26.7577
19 | 1.9819 | 0.08 | -0.1071 | 24.7737
19.5 | 1.9771 | 0.08721 | -0.1077 | 22.6706
20 | 1.9737 | 0.09438 | -0.1086 | 20.9123

## 59. Re 3M Mach 0.10 (1)
BIGFOIL.COM POLAR EXPORT
Joukowsky 19.00% thick 6.00% camber
Joukowsky 19.00% thick 6.00% camber |  |  |  | Cl Max: | 2.414 | at alpha= | 18 | deg
JavaFoil+Calcfoil stall+Eppler ext transition |  |  |  | L/D Max: | 138.865 | at alpha= | 2 | deg
Re: | 3000000 |  |  | Cd Min: | 0.0051 | at alpha= | -6.5 | deg
Mach: | 0.1 |  |  | Cl=0 at alpha= | -7.1393 | deg
|  |  |  | @ Cl=0.1, Cd= | 0.0051032
|  |  |  | @ Cl=0.4, Cd= | 0.0054857
|  |  |  | @ Cl=0.6, Cd= | 0.0060457
alpha (deg) | Cl | Cd | Cm | Cl/Cd
-20 | -1.041 | 0.1122 | -0.123 | -9.276
-19.5 | -1.023 | 0.10541 | -0.125 | -9.708
-19 | -1.004 | 0.09913 | -0.126 | -10.126
-18.5 | -0.982 | 0.09292 | -0.127 | -10.569
-18 | -0.958 | 0.08711 | -0.128 | -11
-17.5 | -0.933 | 0.08116 | -0.13 | -11.491
-17 | -0.905 | 0.07552 | -0.131 | -11.98
-16.5 | -0.875 | 0.07013 | -0.133 | -12.473
-16 | -0.842 | 0.06505 | -0.134 | -12.948
-15.5 | -0.808 | 0.06013 | -0.136 | -13.435
-15 | -0.772 | 0.05527 | -0.137 | -13.963
-14.5 | -0.734 | 0.0509 | -0.139 | -14.414
-14 | -0.694 | 0.04648 | -0.14 | -14.931
-13.5 | -0.653 | 0.04223 | -0.142 | -15.459
-13 | -0.61 | 0.03836 | -0.143 | -15.899
-12.5 | -0.565 | 0.03464 | -0.145 | -16.324
-12 | -0.519 | 0.03117 | -0.147 | -16.659
-11.5 | -0.472 | 0.02786 | -0.149 | -16.939
-11 | -0.423 | 0.02474 | -0.151 | -17.103
-10.5 | -0.373 | 0.02193 | -0.153 | -17
-10 | -0.322 | 0.01922 | -0.155 | -16.724
-9.5 | -0.269 | 0.01678 | -0.157 | -16.011
-9 | -0.215 | 0.01448 | -0.159 | -14.827
-8.5 | -0.159 | 0.0124 | -0.161 | -12.854
-8 | -0.103 | 0.01049 | -0.164 | -9.778
-7.5 | -0.044 | 0.00857 | -0.168 | -5.166
-7 | 0.017 | 0.00511 | -0.175 | 3.274
-6.5 | 0.08 | 0.0051 | -0.175 | 15.605
-6 | 0.143 | 0.00511 | -0.175 | 27.947
-5.5 | 0.206 | 0.00517 | -0.175 | 39.863
-5 | 0.27 | 0.00523 | -0.175 | 51.533
-4.5 | 0.333 | 0.00532 | -0.175 | 62.633
-4 | 0.397 | 0.00548 | -0.175 | 72.415
-3.5 | 0.46 | 0.0056 | -0.175 | 82.187
-3 | 0.524 | 0.00573 | -0.176 | 91.465
-2.5 | 0.587 | 0.00586 | -0.176 | 100.182
-2 | 0.65 | 0.00676 | -0.176 | 96.11
-1.5 | 0.713 | 0.00692 | -0.176 | 102.98
-1 | 0.776 | 0.00716 | -0.176 | 108.352
-0.5 | 0.838 | 0.00744 | -0.176 | 112.586
0 | 0.901 | 0.00771 | -0.176 | 116.821
0.5 | 0.963 | 0.00804 | -0.176 | 119.746
1 | 1.025 | 0.00843 | -0.176 | 121.494
1.5 | 1.084 | 0.00852 | -0.176 | 127.3
2 | 1.144 | 0.00824 | -0.175 | 138.865
2.5 | 1.204 | 0.00909 | -0.175 | 132.503
3 | 1.264 | 0.00942 | -0.175 | 134.209
3.5 | 1.323 | 0.00979 | -0.175 | 135.051
4 | 1.381 | 0.0102 | -0.175 | 135.409
4.5 | 1.439 | 0.01064 | -0.174 | 135.276
5 | 1.496 | 0.01111 | -0.174 | 134.678
5.5 | 1.552 | 0.01163 | -0.174 | 133.517
6 | 1.608 | 0.01218 | -0.173 | 132.021
6.5 | 1.663 | 0.01277 | -0.173 | 130.182
7 | 1.717 | 0.01342 | -0.173 | 127.917
7.5 | 1.769 | 0.01412 | -0.172 | 125.302
8 | 1.821 | 0.01488 | -0.172 | 122.335
8.5 | 1.871 | 0.01572 | -0.172 | 119.024
9 | 1.92 | 0.0166 | -0.171 | 115.653
9.5 | 1.967 | 0.01756 | -0.171 | 111.992
10 | 2.012 | 0.0186 | -0.17 | 108.215
10.5 | 2.056 | 0.01938 | -0.169 | 106.062
11 | 2.098 | 0.02066 | -0.169 | 101.517
11.5 | 2.137 | 0.02203 | -0.168 | 97.028
12 | 2.175 | 0.02349 | -0.168 | 92.572
12.5 | 2.21 | 0.02507 | -0.167 | 88.153
13 | 2.243 | 0.02675 | -0.166 | 83.823
13.5 | 2.273 | 0.02851 | -0.166 | 79.709
14 | 2.3 | 0.03037 | -0.165 | 75.747
14.5 | 2.325 | 0.03235 | -0.164 | 71.865
15 | 2.347 | 0.03442 | -0.164 | 68.19
15.5 | 2.366 | 0.03664 | -0.163 | 64.589
16 | 2.382 | 0.03898 | -0.162 | 61.107
16.5 | 2.395 | 0.04144 | -0.162 | 57.788
17 | 2.405 | 0.04407 | -0.161 | 54.566
17.5 | 2.411 | 0.04687 | -0.16 | 51.449
18 | 2.414 | 0.04981 | -0.159 | 48.471
18.5 | 2.414 | 0.05297 | -0.158 | 45.574
19 | 2.411 | 0.05621 | -0.158 | 42.893
19.5 | 2.405 | 0.05981 | -0.157 | 40.216
20 | 2.395 | 0.06352 | -0.156 | 37.711

## 60. Re 3M Mach 0.10 (2)
BIGFOIL.COM POLAR EXPORT
Joukowsky 19.00% thick 6.00% camber
Joukowsky 19.00% thick 6.00% camber |  |  |  | Cl Max: | 1.9746 | at alpha= | 18 | deg
XFOIL ncrit=9 |  |  |  | L/D Max: | 160.728 | at alpha= | 5 | deg
Re: | 3000000 |  |  | Cd Min: | 0.11006 | at alpha= | -20 | deg
Mach: | 0.1 |  |  | Cl=0 at alpha= | -6.841 | deg
|  |  |  | @ Cl=0.1, Cd= | 0.0070994
|  |  |  | @ Cl=0.4, Cd= | 0.0066458
|  |  |  | @ Cl=0.6, Cd= | 0.006553
alpha (deg) | Cl | Cd | Cm | Cl/Cd
-20 | -0.7638 | 0.11006 | -0.083 | -6.9399
-19.5 | -0.7777 | 0.10141 | -0.0882 | -7.6689
-19 | -0.799 | 0.09133 | -0.0951 | -8.7485
-18.5 | -0.8402 | 0.07756 | -0.1061 | -10.8329
-18 | -0.8645 | 0.0639 | -0.1211 | -13.529
-17.5 | -0.8638 | 0.051 | -0.1399 | -16.9373
-17 | -0.828 | 0.0409 | -0.1598 | -20.2445
-16.5 | -0.8873 | 0.03183 | -0.1632 | -27.8762
-16 | -0.938 | 0.02444 | -0.1638 | -38.3797
-15.5 | -0.9763 | 0.01811 | -0.1645 | -53.9094
-15 | -0.9436 | 0.01552 | -0.1672 | -60.799
-14.5 | -0.8961 | 0.0145 | -0.1676 | -61.8
-14 | -0.8463 | 0.01342 | -0.1681 | -63.0626
-13.5 | -0.7929 | 0.01264 | -0.1685 | -62.7294
-13 | -0.7369 | 0.012 | -0.169 | -61.4083
-12.5 | -0.6808 | 0.01132 | -0.1696 | -60.1413
-12 | -0.6225 | 0.01084 | -0.1701 | -57.4262
-11.5 | -0.5643 | 0.01027 | -0.1707 | -54.9464
-11 | -0.5048 | 0.00988 | -0.1712 | -51.0931
-10.5 | -0.4453 | 0.0094 | -0.1718 | -47.3723
-10 | -0.3851 | 0.00907 | -0.1724 | -42.4587
-9.5 | -0.3247 | 0.0087 | -0.1731 | -37.3218
-9 | -0.264 | 0.00839 | -0.1737 | -31.466
-8.5 | -0.203 | 0.00814 | -0.1743 | -24.9386
-8 | -0.142 | 0.00786 | -0.1749 | -18.0662
-7.5 | -0.0808 | 0.00763 | -0.1755 | -10.5898
-7 | -0.0195 | 0.00745 | -0.1761 | -2.6174
-6.5 | 0.0418 | 0.00727 | -0.1768 | 5.7497
-6 | 0.1032 | 0.00709 | -0.1774 | 14.5557
-5.5 | 0.1643 | 0.00696 | -0.178 | 23.6063
-5 | 0.2258 | 0.00683 | -0.1786 | 33.06
-4.5 | 0.2867 | 0.00677 | -0.1791 | 42.3486
-4 | 0.3481 | 0.00668 | -0.1797 | 52.1108
-3.5 | 0.4088 | 0.00664 | -0.1802 | 61.5663
-3 | 0.47 | 0.00656 | -0.1807 | 71.6463
-2.5 | 0.5305 | 0.00655 | -0.1812 | 80.9924
-2 | 0.591 | 0.00655 | -0.1816 | 90.229
-1.5 | 0.6513 | 0.00657 | -0.182 | 99.1324
-1 | 0.7108 | 0.00664 | -0.1823 | 107.0482
-0.5 | 0.7709 | 0.00666 | -0.1827 | 115.7508
0 | 0.8302 | 0.00673 | -0.1829 | 123.3581
0.5 | 0.8888 | 0.00684 | -0.183 | 129.9415
1 | 0.9478 | 0.00693 | -0.1832 | 136.7677
1.5 | 1.0055 | 0.00709 | -0.1832 | 141.8195
2 | 1.0626 | 0.00726 | -0.1831 | 146.3636
2.5 | 1.12 | 0.00739 | -0.1831 | 151.5562
3 | 1.176 | 0.0076 | -0.1828 | 154.7368
3.5 | 1.2306 | 0.00785 | -0.1823 | 156.7643
4 | 1.2852 | 0.00809 | -0.1817 | 158.8628
4.5 | 1.3388 | 0.00834 | -0.181 | 160.5276
5 | 1.3903 | 0.00865 | -0.18 | 160.7283
5.5 | 1.4396 | 0.00902 | -0.1786 | 159.6009
6 | 1.4866 | 0.00941 | -0.1767 | 157.9809
6.5 | 1.5285 | 0.00977 | -0.1739 | 156.4483
7 | 1.5654 | 0.01022 | -0.1703 | 153.1703
7.5 | 1.6011 | 0.01079 | -0.1666 | 148.3874
8 | 1.6351 | 0.01147 | -0.1628 | 142.5545
8.5 | 1.6672 | 0.01227 | -0.1589 | 135.8761
9 | 1.6982 | 0.01319 | -0.1551 | 128.7491
9.5 | 1.7295 | 0.01416 | -0.1515 | 122.1398
10 | 1.7591 | 0.01522 | -0.1479 | 115.5782
10.5 | 1.7824 | 0.01635 | -0.1434 | 109.0153
11 | 1.8067 | 0.01797 | -0.1396 | 100.5398
11.5 | 1.8288 | 0.01984 | -0.1358 | 92.1774
12 | 1.8485 | 0.02198 | -0.132 | 84.0992
12.5 | 1.8664 | 0.02439 | -0.1284 | 76.5232
13 | 1.8848 | 0.02694 | -0.1252 | 69.9629
13.5 | 1.9018 | 0.02976 | -0.1222 | 63.9046
14 | 1.9168 | 0.0329 | -0.1194 | 58.2614
14.5 | 1.9292 | 0.03646 | -0.1168 | 52.9128
15 | 1.9393 | 0.0404 | -0.1144 | 48.0025
15.5 | 1.9488 | 0.04461 | -0.1123 | 43.6853
16 | 1.9582 | 0.04902 | -0.1106 | 39.947
16.5 | 1.9647 | 0.05392 | -0.1092 | 36.4373
17 | 1.9681 | 0.05933 | -0.1081 | 33.1721
17.5 | 1.9722 | 0.06491 | -0.1074 | 30.3836
18 | 1.9746 | 0.07083 | -0.107 | 27.878
18.5 | 1.9729 | 0.07747 | -0.1069 | 25.4666
19 | 1.9725 | 0.0841 | -0.1072 | 23.4542
19.5 | 1.9696 | 0.0912 | -0.1079 | 21.5965
20 | 1.9633 | 0.0989 | -0.1091 | 19.8514

## 61. Re 3M Mach 0.25 (1)
BIGFOIL.COM POLAR EXPORT
Joukowsky 19.00% thick 6.00% camber
Joukowsky 19.00% thick 6.00% camber |  |  |  | Cl Max: | 2.346 | at alpha= | 16 | deg
JavaFoil+Calcfoil stall+Eppler ext transition |  |  |  | L/D Max: | 135.172 | at alpha= | 1.5 | deg
Re: | 3000000 |  |  | Cd Min: | 0.00518 | at alpha= | -6.5 | deg
Mach: | 0.25 |  |  | Cl=0 at alpha= | -7.1311 | deg
|  |  |  | @ Cl=0.1, Cd= | 0.0051828
|  |  |  | @ Cl=0.4, Cd= | 0.0054582
|  |  |  | @ Cl=0.6, Cd= | 0.0059045
alpha (deg) | Cl | Cd | Cm | Cl/Cd
-20 | -0.931 | 0.12947 | -0.121 | -7.191
-19.5 | -0.929 | 0.12176 | -0.122 | -7.627
-19 | -0.923 | 0.11423 | -0.124 | -8.08
-18.5 | -0.914 | 0.10679 | -0.125 | -8.559
-18 | -0.902 | 0.09962 | -0.127 | -9.053
-17.5 | -0.886 | 0.09258 | -0.129 | -9.574
-17 | -0.867 | 0.08629 | -0.13 | -10.051
-16.5 | -0.845 | 0.08008 | -0.132 | -10.554
-16 | -0.82 | 0.07382 | -0.134 | -11.103
-15.5 | -0.791 | 0.06825 | -0.135 | -11.587
-15 | -0.759 | 0.06272 | -0.137 | -12.108
-14.5 | -0.725 | 0.05766 | -0.139 | -12.582
-14 | -0.689 | 0.05279 | -0.14 | -13.054
-13.5 | -0.65 | 0.04815 | -0.142 | -13.51
-13 | -0.61 | 0.04359 | -0.144 | -13.99
-12.5 | -0.567 | 0.03939 | -0.146 | -14.39
-12 | -0.522 | 0.03547 | -0.148 | -14.71
-11.5 | -0.475 | 0.03178 | -0.15 | -14.947
-11 | -0.427 | 0.02828 | -0.152 | -15.088
-10.5 | -0.377 | 0.02509 | -0.154 | -15.007
-10 | -0.325 | 0.02215 | -0.156 | -14.666
-9.5 | -0.272 | 0.01942 | -0.158 | -13.99
-9 | -0.217 | 0.01693 | -0.16 | -12.824
-8.5 | -0.161 | 0.01468 | -0.163 | -10.97
-8 | -0.104 | 0.01249 | -0.165 | -8.297
-7.5 | -0.045 | 0.01061 | -0.168 | -4.196
-7 | 0.016 | 0.00864 | -0.172 | 1.908
-6.5 | 0.082 | 0.00518 | -0.179 | 15.765
-6 | 0.147 | 0.00519 | -0.18 | 28.217
-5.5 | 0.212 | 0.00521 | -0.18 | 40.601
-5 | 0.277 | 0.00529 | -0.18 | 52.372
-4.5 | 0.342 | 0.00536 | -0.18 | 63.814
-4 | 0.407 | 0.00547 | -0.18 | 74.491
-3.5 | 0.473 | 0.00565 | -0.18 | 83.719
-3 | 0.538 | 0.00579 | -0.18 | 93.039
-2.5 | 0.603 | 0.00591 | -0.18 | 102.034
-2 | 0.668 | 0.00683 | -0.181 | 97.766
-1.5 | 0.732 | 0.00713 | -0.181 | 102.722
-1 | 0.797 | 0.00733 | -0.181 | 108.718
-0.5 | 0.861 | 0.0076 | -0.181 | 113.292
0 | 0.925 | 0.00796 | -0.181 | 116.188
0.5 | 0.989 | 0.0083 | -0.181 | 119.189
1 | 1.05 | 0.00821 | -0.18 | 127.852
1.5 | 1.112 | 0.00822 | -0.18 | 135.172
2 | 1.173 | 0.00909 | -0.18 | 129.05
2.5 | 1.234 | 0.00943 | -0.18 | 130.973
3 | 1.295 | 0.00983 | -0.18 | 131.825
3.5 | 1.355 | 0.01024 | -0.179 | 132.361
4 | 1.415 | 0.01068 | -0.179 | 132.511
4.5 | 1.474 | 0.01117 | -0.179 | 131.981
5 | 1.532 | 0.01171 | -0.179 | 130.859
5.5 | 1.589 | 0.01228 | -0.178 | 129.409
6 | 1.645 | 0.01292 | -0.178 | 127.385
6.5 | 1.701 | 0.01359 | -0.177 | 125.121
7 | 1.755 | 0.01434 | -0.177 | 122.359
7.5 | 1.808 | 0.01515 | -0.177 | 119.31
8 | 1.859 | 0.01603 | -0.176 | 115.988
8.5 | 1.909 | 0.01699 | -0.176 | 112.351
9 | 1.958 | 0.01804 | -0.175 | 108.481
9.5 | 2.004 | 0.01918 | -0.175 | 104.488
10 | 2.048 | 0.02033 | -0.174 | 100.733
10.5 | 2.09 | 0.02168 | -0.173 | 96.418
11 | 2.129 | 0.02295 | -0.173 | 92.796
11.5 | 2.166 | 0.02458 | -0.172 | 88.115
12 | 2.2 | 0.02637 | -0.171 | 83.427
12.5 | 2.231 | 0.02825 | -0.171 | 78.991
13 | 2.259 | 0.03027 | -0.17 | 74.624
13.5 | 2.283 | 0.03246 | -0.169 | 70.333
14 | 2.304 | 0.03476 | -0.169 | 66.284
14.5 | 2.321 | 0.03719 | -0.168 | 62.406
15 | 2.333 | 0.03979 | -0.167 | 58.638
15.5 | 2.342 | 0.0426 | -0.166 | 54.991
16 | 2.346 | 0.04557 | -0.165 | 51.477
16.5 | 2.345 | 0.04881 | -0.164 | 48.049
17 | 2.34 | 0.05219 | -0.164 | 44.839
17.5 | 2.33 | 0.0559 | -0.163 | 41.678
18 | 2.314 | 0.05983 | -0.162 | 38.677
18.5 | 2.293 | 0.06416 | -0.161 | 35.745
19 | 2.268 | 0.06869 | -0.16 | 33.025
19.5 | 2.239 | 0.07368 | -0.159 | 30.388
20 | 2.203 | 0.07895 | -0.157 | 27.899

## 62. Re 3M Mach 0.25 (2)
BIGFOIL.COM POLAR EXPORT
Joukowsky 19.00% thick 6.00% camber
Joukowsky 19.00% thick 6.00% camber |  |  |  | Cl Max: | 1.9404 | at alpha= | 17 | deg
XFOIL ncrit=9 |  |  |  | L/D Max: | 156.647 | at alpha= | 4 | deg
Re: | 3000000 |  |  | Cd Min: | 0.13464 | at alpha= | -20 | deg
Mach: | 0.25 |  |  | Cl=0 at alpha= | -6.7758 | deg
|  |  |  | @ Cl=0.1, Cd= | 0.0073096
|  |  |  | @ Cl=0.4, Cd= | 0.0067709
|  |  |  | @ Cl=0.6, Cd= | 0.0067175
alpha (deg) | Cl | Cd | Cm | Cl/Cd
-20 | -0.637 | 0.13464 | -0.0735 | -4.7311
-19.5 | -0.647 | 0.12585 | -0.0789 | -5.141
-18.5 | -0.6478 | 0.1074 | -0.0939 | -6.0317
-18 | -0.6447 | 0.09684 | -0.1052 | -6.6574
-17.5 | -0.6523 | 0.08416 | -0.1197 | -7.7507
-17 | -0.6414 | 0.07247 | -0.1361 | -8.8506
-16.5 | -0.6179 | 0.06124 | -0.1546 | -10.0898
-16 | -0.6601 | 0.05078 | -0.1628 | -12.9992
-15.5 | -0.7165 | 0.04141 | -0.1671 | -17.3026
-15 | -0.7716 | 0.03305 | -0.1699 | -23.3464
-14.5 | -0.8292 | 0.02526 | -0.1708 | -32.8266
-14 | -0.8678 | 0.01835 | -0.1728 | -47.2916
-13.5 | -0.8292 | 0.01537 | -0.1764 | -53.9493
-13 | -0.7786 | 0.01385 | -0.1772 | -56.2166
-12.5 | -0.7222 | 0.0129 | -0.1774 | -55.9845
-12 | -0.6625 | 0.01204 | -0.1778 | -55.0249
-11 | -0.5396 | 0.0107 | -0.1783 | -50.4299
-10.5 | -0.4772 | 0.01017 | -0.1786 | -46.9223
-10 | -0.4135 | 0.00965 | -0.1791 | -42.8497
-9.5 | -0.35 | 0.00928 | -0.1793 | -37.7155
-9 | -0.2858 | 0.00884 | -0.1799 | -32.3303
-8.5 | -0.222 | 0.00852 | -0.1802 | -26.0563
-8 | -0.1573 | 0.00822 | -0.1807 | -19.1363
-7 | -0.0287 | 0.00768 | -0.1817 | -3.737
-6.5 | 0.0353 | 0.0075 | -0.1822 | 4.7067
-6 | 0.0998 | 0.00731 | -0.1827 | 13.6525
-5.5 | 0.1637 | 0.00717 | -0.1832 | 22.8312
-5 | 0.2279 | 0.00701 | -0.1837 | 32.5107
-4.5 | 0.2917 | 0.00691 | -0.1842 | 42.2142
-4 | 0.3553 | 0.00682 | -0.1847 | 52.0968
-3.5 | 0.419 | 0.00675 | -0.1852 | 62.0741
-3 | 0.4818 | 0.00674 | -0.1855 | 71.4837
-2.5 | 0.5453 | 0.0067 | -0.186 | 81.3881
-2 | 0.6077 | 0.00672 | -0.1863 | 90.4315
-1.5 | 0.6704 | 0.00673 | -0.1867 | 99.6137
-1 | 0.7327 | 0.00676 | -0.187 | 108.3876
-0.5 | 0.7939 | 0.00685 | -0.1871 | 115.8978
0 | 0.8559 | 0.0069 | -0.1873 | 124.0435
0.5 | 0.9166 | 0.00702 | -0.1874 | 130.5698
1 | 0.9764 | 0.00718 | -0.1872 | 135.9889
1.5 | 1.0369 | 0.00729 | -0.1872 | 142.2359
2 | 1.0959 | 0.00747 | -0.1869 | 146.7068
2.5 | 1.1535 | 0.0077 | -0.1864 | 149.8052
3 | 1.2113 | 0.0079 | -0.1859 | 153.3291
3.5 | 1.2678 | 0.00814 | -0.1851 | 155.7494
4 | 1.3221 | 0.00844 | -0.184 | 156.6469
5 | 1.4252 | 0.00911 | -0.1807 | 156.4435
5.5 | 1.4689 | 0.00945 | -0.1776 | 155.4392
6 | 1.5081 | 0.00993 | -0.1737 | 151.8731
6.5 | 1.5459 | 0.01053 | -0.1697 | 146.8091
7 | 1.5825 | 0.01122 | -0.1658 | 141.0428
7.5 | 1.6193 | 0.01196 | -0.162 | 135.393
8 | 1.6549 | 0.01283 | -0.1583 | 128.9867
8.5 | 1.6878 | 0.01388 | -0.1543 | 121.5994
9 | 1.7184 | 0.01511 | -0.1503 | 113.726
9.5 | 1.7472 | 0.01654 | -0.1462 | 105.6348
10 | 1.7733 | 0.0182 | -0.1422 | 97.4341
10.5 | 1.7942 | 0.01981 | -0.1375 | 90.5704
11 | 1.8178 | 0.02194 | -0.1337 | 82.8532
11.5 | 1.8395 | 0.02435 | -0.1301 | 75.5441
12 | 1.8583 | 0.02712 | -0.1265 | 68.5214
12.5 | 1.8754 | 0.03021 | -0.1231 | 62.0788
13 | 1.8893 | 0.03374 | -0.12 | 55.9959
13.5 | 1.901 | 0.03769 | -0.1171 | 50.4378
14 | 1.9099 | 0.04209 | -0.1145 | 45.3766
14.5 | 1.9197 | 0.04666 | -0.1123 | 41.1423
15 | 1.929 | 0.05146 | -0.1105 | 37.4854
15.5 | 1.9346 | 0.05688 | -0.109 | 34.012
16 | 1.9374 | 0.06279 | -0.1079 | 30.8552
16.5 | 1.9381 | 0.06919 | -0.1072 | 28.0113
17 | 1.9404 | 0.07561 | -0.1069 | 25.6633
17.5 | 1.9389 | 0.08269 | -0.107 | 23.4478
18 | 1.9317 | 0.09069 | -0.1077 | 21.3
18.5 | 1.9286 | 0.09834 | -0.1087 | 19.6116
19 | 1.9233 | 0.10638 | -0.1101 | 18.0795
19.5 | 1.9148 | 0.11493 | -0.1121 | 16.6606
20 | 1.9119 | 0.12269 | -0.1141 | 15.5832

## 63. Re 3M Mach 0.50 (1)
BIGFOIL.COM POLAR EXPORT
Joukowsky 19.00% thick 6.00% camber
Joukowsky 19.00% thick 6.00% camber |  |  |  | Cl Max: | 2.131 | at alpha= | 10.5 | deg
JavaFoil+Calcfoil stall+Eppler ext transition |  |  |  | L/D Max: | 120.117 | at alpha= | 2 | deg
Re: | 3000000 |  |  | Cd Min: | 0.00567 | at alpha= | -4.5 | deg
Mach: | 0.5 |  |  | Cl=0 at alpha= | -7.1328 | deg
|  |  |  | @ Cl=0.1, Cd= | 0.013532
|  |  |  | @ Cl=0.4, Cd= | 0.0056778
|  |  |  | @ Cl=0.6, Cd= | 0.0059482
alpha (deg) | Cl | Cd | Cm | Cl/Cd
-20 | -0.763 | 0.16902 | -0.117 | -4.516
-19.5 | -0.734 | 0.16467 | -0.117 | -4.457
-19 | -0.703 | 0.15863 | -0.115 | -4.434
-18.5 | -0.674 | 0.15377 | -0.115 | -4.382
-18 | -0.644 | 0.15072 | -0.115 | -4.275
-17.5 | -0.614 | 0.14646 | -0.113 | -4.19
-17 | -0.584 | 0.1432 | -0.113 | -4.08
-16.5 | -0.554 | 0.13807 | -0.111 | -4.011
-16 | -0.524 | 0.13047 | -0.111 | -4.019
-15.5 | -0.494 | 0.12991 | -0.109 | -3.804
-15 | -0.465 | 0.12387 | -0.108 | -3.75
-14.5 | -0.434 | 0.11756 | -0.106 | -3.695
-14 | -0.405 | 0.11267 | -0.106 | -3.594
-13.5 | -0.375 | 0.10689 | -0.103 | -3.507
-13 | -0.346 | 0.09898 | -0.104 | -3.492
-12.5 | -0.319 | 0.09046 | -0.119 | -3.528
-12 | -0.421 | 0.07079 | -0.138 | -5.941
-11.5 | -0.429 | 0.05891 | -0.146 | -7.286
-11 | -0.407 | 0.05058 | -0.151 | -8.046
-10.5 | -0.372 | 0.04385 | -0.155 | -8.472
-10 | -0.328 | 0.03806 | -0.159 | -8.62
-9.5 | -0.279 | 0.03318 | -0.163 | -8.394
-9 | -0.225 | 0.02887 | -0.166 | -7.793
-8.5 | -0.168 | 0.02514 | -0.169 | -6.691
-8 | -0.109 | 0.02178 | -0.172 | -4.989
-7.5 | -0.047 | 0.01895 | -0.175 | -2.467
-7 | 0.017 | 0.0163 | -0.178 | 1.059
-6.5 | 0.083 | 0.01402 | -0.181 | 5.944
-6 | 0.151 | 0.01207 | -0.184 | 12.548
-5.5 | 0.222 | 0.0103 | -0.188 | 21.54
-5 | 0.296 | 0.00867 | -0.192 | 34.12
-4.5 | 0.381 | 0.00567 | -0.201 | 67.261
-4 | 0.454 | 0.0057 | -0.201 | 79.663
-3.5 | 0.528 | 0.00582 | -0.202 | 90.655
-3 | 0.601 | 0.00595 | -0.202 | 101.075
-2.5 | 0.673 | 0.00726 | -0.202 | 92.732
-2 | 0.745 | 0.00756 | -0.202 | 98.611
-1.5 | 0.817 | 0.00788 | -0.201 | 103.748
-1 | 0.889 | 0.00788 | -0.201 | 112.829
-0.5 | 0.96 | 0.00867 | -0.201 | 110.732
0 | 1.024 | 0.00904 | -0.201 | 113.355
0.5 | 1.093 | 0.00939 | -0.201 | 116.42
1 | 1.162 | 0.00983 | -0.2 | 118.142
1.5 | 1.23 | 0.01028 | -0.2 | 119.639
2 | 1.297 | 0.01079 | -0.2 | 120.117
2.5 | 1.363 | 0.01136 | -0.2 | 119.987
3 | 1.428 | 0.01198 | -0.199 | 119.176
3.5 | 1.493 | 0.01266 | -0.199 | 117.931
4 | 1.556 | 0.01341 | -0.198 | 116.025
4.5 | 1.618 | 0.01424 | -0.198 | 113.674
5 | 1.679 | 0.01516 | -0.197 | 110.775
5.5 | 1.738 | 0.01618 | -0.197 | 107.416
6 | 1.795 | 0.01733 | -0.196 | 103.602
6.5 | 1.85 | 0.01861 | -0.196 | 99.441
7 | 1.903 | 0.02007 | -0.195 | 94.794
7.5 | 1.952 | 0.02171 | -0.194 | 89.932
8 | 1.998 | 0.02358 | -0.194 | 84.728
8.5 | 2.039 | 0.0257 | -0.193 | 79.341
9 | 2.074 | 0.0281 | -0.192 | 73.815
9.5 | 2.103 | 0.03087 | -0.191 | 68.115
10 | 2.122 | 0.03402 | -0.19 | 62.382
10.5 | 2.131 | 0.03779 | -0.189 | 56.386
11 | 2.124 | 0.04206 | -0.187 | 50.5
11.5 | 2.095 | 0.04737 | -0.186 | 44.222
12 | 2.03 | 0.05419 | -0.184 | 37.461
12.5 | 1.891 | 0.06357 | -0.182 | 29.752
13 | 1.281 | 0.0821 | -0.177 | 15.607
13.5 | 1.164 | 0.11151 | -0.103 | 10.441
14 | 1.326 | 0.09257 | -0.173 | 14.326
14.5 | 1.225 | 0.12532 | -0.115 | 9.775
15 | 1.267 | 0.13476 | -0.129 | 9.402
15.5 | 1.35 | 0.12301 | -0.155 | 10.971

## 64. Re 3M Mach 0.50 (2)
BIGFOIL.COM POLAR EXPORT
Joukowsky 19.00% thick 6.00% camber
Joukowsky 19.00% thick 6.00% camber |  |  |  | Cl Max: | 1.8409 | at alpha= | 13 | deg
XFOIL ncrit=9 |  |  |  | L/D Max: | 136.488 | at alpha= | 2 | deg
Re: | 3000000 |  |  | Cd Min: | 0.16667 | at alpha= | 18 | deg
Mach: | 0.5 |  |  | Cl=0 at alpha= | -6.4682 | deg
|  |  |  | @ Cl=0.1, Cd= | 0.0083318
|  |  |  | @ Cl=0.4, Cd= | 0.0075657
|  |  |  | @ Cl=0.6, Cd= | 0.0074104
alpha (deg) | Cl | Cd | Cm | Cl/Cd
-15 | -0.2296 | 0.09489 | -0.1556 | -2.4196
-14.5 | -0.2355 | 0.08726 | -0.1606 | -2.6988
-14 | -0.2407 | 0.07996 | -0.1655 | -3.0103
-13.5 | -0.2453 | 0.07315 | -0.1698 | -3.3534
-13 | -0.2604 | 0.0656 | -0.1749 | -3.9695
-12.5 | -0.2755 | 0.05855 | -0.1793 | -4.7054
-12 | -0.293 | 0.05176 | -0.1832 | -5.6607
-11.5 | -0.3215 | 0.04456 | -0.1874 | -7.215
-11 | -0.3698 | 0.03698 | -0.1909 | -10
-10.5 | -0.4298 | 0.02954 | -0.1927 | -14.5498
-10 | -0.497 | 0.02158 | -0.1955 | -23.0306
-9.5 | -0.4702 | 0.01445 | -0.2061 | -32.5398
-9 | -0.3989 | 0.01246 | -0.2074 | -32.0144
-8.5 | -0.322 | 0.01135 | -0.2073 | -28.37
-8 | -0.2425 | 0.01042 | -0.2072 | -23.2726
-7.5 | -0.1637 | 0.00975 | -0.2068 | -16.7897
-7 | -0.0836 | 0.00919 | -0.2067 | -9.0968
-6.5 | -0.005 | 0.00878 | -0.2064 | -0.56948
-6 | 0.0737 | 0.00843 | -0.2063 | 8.7426
-5.5 | 0.1514 | 0.00814 | -0.2062 | 18.5995
-5 | 0.2283 | 0.00791 | -0.2061 | 28.8622
-4.5 | 0.3051 | 0.00771 | -0.2062 | 39.572
-4 | 0.38 | 0.0076 | -0.2061 | 50
-3.5 | 0.4559 | 0.00747 | -0.2063 | 61.0308
-3 | 0.5299 | 0.00742 | -0.2062 | 71.4151
-2.5 | 0.6032 | 0.00741 | -0.2061 | 81.4035
-2 | 0.6765 | 0.0074 | -0.2061 | 91.4189
-1.5 | 0.7475 | 0.00747 | -0.2057 | 100.0669
-1 | 0.8188 | 0.00754 | -0.2053 | 108.5942
-0.5 | 0.8887 | 0.00764 | -0.2048 | 116.322
0 | 0.9558 | 0.00783 | -0.2037 | 122.069
0.5 | 1.023 | 0.00799 | -0.2026 | 128.035
1 | 1.0878 | 0.00819 | -0.2011 | 132.8205
1.5 | 1.1438 | 0.00847 | -0.198 | 135.0413
2 | 1.197 | 0.00877 | -0.1944 | 136.488
2.5 | 1.2511 | 0.00919 | -0.1909 | 136.1371
3 | 1.3016 | 0.00975 | -0.1871 | 133.4974
3.5 | 1.3513 | 0.01039 | -0.1831 | 130.0577
4 | 1.4016 | 0.0111 | -0.1794 | 126.2703
4.5 | 1.4485 | 0.012 | -0.1753 | 120.7083
5 | 1.4916 | 0.01314 | -0.1708 | 113.516
5.5 | 1.5342 | 0.01442 | -0.1664 | 106.3939
6 | 1.5769 | 0.01582 | -0.1622 | 99.6776
6.5 | 1.6153 | 0.01753 | -0.1578 | 92.1449
7 | 1.6496 | 0.01959 | -0.1531 | 84.2062
7.5 | 1.6796 | 0.02205 | -0.1484 | 76.1723
8 | 1.7089 | 0.02474 | -0.1439 | 69.0744
8.5 | 1.7369 | 0.02772 | -0.1397 | 62.6587
9 | 1.7624 | 0.03106 | -0.1356 | 56.7418
9.5 | 1.7842 | 0.03485 | -0.1317 | 51.1966
10 | 1.8008 | 0.03926 | -0.1281 | 45.8686
10.5 | 1.8131 | 0.04427 | -0.1248 | 40.9555
11 | 1.8237 | 0.04972 | -0.122 | 36.6794
11.5 | 1.8311 | 0.05509 | -0.1191 | 33.2383
12 | 1.8387 | 0.06134 | -0.1172 | 29.9755
12.5 | 1.8407 | 0.06842 | -0.1157 | 26.903
13 | 1.8409 | 0.07594 | -0.1148 | 24.2415
13.5 | 1.839 | 0.084 | -0.1145 | 21.8929
14 | 1.834 | 0.09264 | -0.1149 | 19.7971
15 | 1.823 | 0.11079 | -0.1174 | 16.4546
15.5 | 1.8197 | 0.11986 | -0.1193 | 15.1819
16 | 1.8152 | 0.12918 | -0.1219 | 14.0517
16.5 | 1.8105 | 0.13863 | -0.125 | 13.0599
17.5 | 1.8053 | 0.1572 | -0.1323 | 11.4841
18 | 1.8023 | 0.16667 | -0.1366 | 10.8136

## 65. Re 4M Mach 0.00 (1)
BIGFOIL.COM POLAR EXPORT
Joukowsky 19.00% thick 6.00% camber
Joukowsky 19.00% thick 6.00% camber |  |  |  | Cl Max: | 2.433 | at alpha= | 18.5 | deg
JavaFoil+Calcfoil stall+Eppler ext transition |  |  |  | L/D Max: | 144.428 | at alpha= | 2.5 | deg
Re: | 4000000 |  |  | Cd Min: | 0.00489 | at alpha= | -7.5 | deg
Mach: | 0 |  |  | Cl=0 at alpha= | -7.1349 | deg
|  |  |  | @ Cl=0.1, Cd= | 0.0049633
|  |  |  | @ Cl=0.4, Cd= | 0.0053503
|  |  |  | @ Cl=0.6, Cd= | 0.0057656
alpha (deg) | Cl | Cd | Cm | Cl/Cd
-20 | -1.056 | 0.10612 | -0.125 | -9.953
-19.5 | -1.037 | 0.09991 | -0.126 | -10.379
-19 | -1.016 | 0.09389 | -0.127 | -10.818
-18.5 | -0.993 | 0.08767 | -0.128 | -11.325
-18 | -0.968 | 0.08205 | -0.13 | -11.794
-17.5 | -0.941 | 0.07635 | -0.131 | -12.321
-17 | -0.912 | 0.07117 | -0.132 | -12.807
-16.5 | -0.881 | 0.06607 | -0.134 | -13.328
-16 | -0.847 | 0.0611 | -0.135 | -13.867
-15.5 | -0.812 | 0.05639 | -0.137 | -14.402
-15 | -0.775 | 0.05177 | -0.138 | -14.978
-14.5 | -0.737 | 0.04749 | -0.14 | -15.514
-14 | -0.697 | 0.04325 | -0.141 | -16.109
-13.5 | -0.655 | 0.0393 | -0.143 | -16.668
-13 | -0.612 | 0.03547 | -0.144 | -17.254
-12.5 | -0.567 | 0.03192 | -0.146 | -17.771
-12 | -0.521 | 0.0286 | -0.148 | -18.211
-11.5 | -0.473 | 0.02551 | -0.15 | -18.547
-11 | -0.424 | 0.02252 | -0.152 | -18.841
-10.5 | -0.374 | 0.01985 | -0.153 | -18.84
-10 | -0.322 | 0.01734 | -0.155 | -18.592
-9.5 | -0.27 | 0.01499 | -0.158 | -17.986
-9 | -0.216 | 0.01284 | -0.16 | -16.787
-8.5 | -0.16 | 0.01089 | -0.162 | -14.7
-8 | -0.103 | 0.00903 | -0.166 | -11.445
-7.5 | -0.046 | 0.00489 | -0.173 | -9.336
-7 | 0.017 | 0.00496 | -0.174 | 3.355
-6.5 | 0.079 | 0.00496 | -0.174 | 15.974
-6 | 0.142 | 0.00497 | -0.174 | 28.589
-5.5 | 0.205 | 0.00503 | -0.174 | 40.748
-5 | 0.268 | 0.0051 | -0.174 | 52.63
-4.5 | 0.331 | 0.00519 | -0.174 | 63.9
-4 | 0.395 | 0.00534 | -0.174 | 73.867
-3.5 | 0.458 | 0.00547 | -0.175 | 83.781
-3 | 0.521 | 0.00561 | -0.175 | 92.939
-2.5 | 0.584 | 0.00573 | -0.175 | 101.933
-2 | 0.647 | 0.00587 | -0.175 | 110.259
-1.5 | 0.709 | 0.00674 | -0.175 | 105.261
-1 | 0.772 | 0.00698 | -0.175 | 110.582
-0.5 | 0.834 | 0.00722 | -0.175 | 115.519
0 | 0.896 | 0.00751 | -0.175 | 119.331
0.5 | 0.958 | 0.00783 | -0.175 | 122.395
1 | 1.02 | 0.00818 | -0.175 | 124.642
1.5 | 1.081 | 0.0086 | -0.175 | 125.765
2 | 1.14 | 0.00859 | -0.175 | 132.662
2.5 | 1.199 | 0.0083 | -0.175 | 144.428
3 | 1.259 | 0.00917 | -0.174 | 137.323
3.5 | 1.318 | 0.00953 | -0.174 | 138.24
4 | 1.376 | 0.00992 | -0.174 | 138.667
4.5 | 1.434 | 0.01035 | -0.174 | 138.557
5 | 1.491 | 0.0108 | -0.173 | 137.995
5.5 | 1.547 | 0.0113 | -0.173 | 136.849
6 | 1.602 | 0.01183 | -0.173 | 135.513
6.5 | 1.657 | 0.0124 | -0.172 | 133.658
7 | 1.711 | 0.01302 | -0.172 | 131.453
7.5 | 1.764 | 0.01369 | -0.172 | 128.812
8 | 1.815 | 0.01441 | -0.171 | 125.964
8.5 | 1.865 | 0.0152 | -0.171 | 122.724
9 | 1.914 | 0.01603 | -0.17 | 119.391
9.5 | 1.962 | 0.01695 | -0.17 | 115.762
10 | 2.007 | 0.01792 | -0.17 | 112.046
10.5 | 2.052 | 0.01889 | -0.169 | 108.608
11 | 2.094 | 0.02001 | -0.168 | 104.604
11.5 | 2.134 | 0.02102 | -0.168 | 101.491
12 | 2.172 | 0.02237 | -0.167 | 97.114
12.5 | 2.208 | 0.02378 | -0.167 | 92.833
13 | 2.241 | 0.0253 | -0.166 | 88.585
13.5 | 2.273 | 0.02689 | -0.165 | 84.502
14 | 2.302 | 0.02861 | -0.165 | 80.447
14.5 | 2.327 | 0.03036 | -0.164 | 76.674
15 | 2.351 | 0.03227 | -0.163 | 72.852
15.5 | 2.372 | 0.03427 | -0.163 | 69.204
16 | 2.389 | 0.03636 | -0.162 | 65.702
16.5 | 2.404 | 0.03861 | -0.161 | 62.262
17 | 2.416 | 0.04101 | -0.161 | 58.912
17.5 | 2.425 | 0.04348 | -0.16 | 55.768
18 | 2.43 | 0.04618 | -0.159 | 52.63
18.5 | 2.433 | 0.04894 | -0.158 | 49.718
19 | 2.433 | 0.052 | -0.158 | 46.791
19.5 | 2.43 | 0.05511 | -0.157 | 44.099
20 | 2.424 | 0.0585 | -0.156 | 41.432

## 66. Re 4M Mach 0.00 (2)
BIGFOIL.COM POLAR EXPORT
Joukowsky 19.00% thick 6.00% camber
Joukowsky 19.00% thick 6.00% camber |  |  |  | Cl Max: | 2.0096 | at alpha= | 19 | deg
XFOIL ncrit=9 |  |  |  | L/D Max: | 168.128 | at alpha= | 4.5 | deg
Re: | 4000000 |  |  | Cd Min: | 0.09016 | at alpha= | 20 | deg
Mach: | 0 |  |  | Cl=0 at alpha= | -6.8662 | deg
|  |  |  | @ Cl=0.1, Cd= | 0.0067391
|  |  |  | @ Cl=0.4, Cd= | 0.0062866
|  |  |  | @ Cl=0.6, Cd= | 0.0062244
alpha (deg) | Cl | Cd | Cm | Cl/Cd
-17.5 | -0.963 | 0.03259 | -0.1627 | -29.5489
-17 | -1.0114 | 0.02548 | -0.1632 | -39.6939
-16.5 | -1.0587 | 0.01926 | -0.1619 | -54.9688
-16 | -1.041 | 0.01569 | -0.1653 | -66.348
-15.5 | -0.9958 | 0.01462 | -0.1657 | -68.1122
-15 | -0.9494 | 0.01354 | -0.1661 | -70.1182
-14.5 | -0.8976 | 0.01271 | -0.1665 | -70.6216
-14 | -0.8436 | 0.01214 | -0.1669 | -69.4893
-13.5 | -0.7886 | 0.01141 | -0.1675 | -69.1148
-13 | -0.7325 | 0.01088 | -0.168 | -67.3254
-12.5 | -0.6748 | 0.01037 | -0.1686 | -65.0723
-12 | -0.6172 | 0.0099 | -0.1692 | -62.3434
-11.5 | -0.5581 | 0.0095 | -0.1698 | -58.7474
-11 | -0.4994 | 0.00909 | -0.1704 | -54.9395
-10.5 | -0.4395 | 0.00875 | -0.1711 | -50.2286
-10 | -0.3799 | 0.00842 | -0.1717 | -45.1188
-9.5 | -0.3195 | 0.00811 | -0.1724 | -39.3958
-9 | -0.2593 | 0.00787 | -0.173 | -32.9479
-8.5 | -0.1986 | 0.00759 | -0.1737 | -26.166
-8 | -0.1381 | 0.0074 | -0.1743 | -18.6622
-7.5 | -0.077 | 0.00719 | -0.175 | -10.7093
-7 | -0.0164 | 0.00701 | -0.1757 | -2.3395
-6.5 | 0.0449 | 0.00683 | -0.1764 | 6.5739
-6 | 0.1055 | 0.00673 | -0.1769 | 15.6761
-5.5 | 0.1668 | 0.00658 | -0.1776 | 25.3495
-5 | 0.2275 | 0.00649 | -0.1782 | 35.0539
-4.5 | 0.2886 | 0.00638 | -0.1788 | 45.2351
-4 | 0.3493 | 0.00632 | -0.1794 | 55.269
-3.5 | 0.41 | 0.00628 | -0.1799 | 65.2866
-3 | 0.4706 | 0.00624 | -0.1805 | 75.4167
-2.5 | 0.5306 | 0.00626 | -0.1809 | 84.7604
-2 | 0.5913 | 0.00622 | -0.1814 | 95.0643
-1.5 | 0.651 | 0.00625 | -0.1818 | 104.16
-1 | 0.7108 | 0.00629 | -0.1822 | 113.0048
-0.5 | 0.7704 | 0.00633 | -0.1826 | 121.7062
0 | 0.8291 | 0.00644 | -0.1828 | 128.7422
0.5 | 0.8882 | 0.00651 | -0.1831 | 136.4363
1 | 0.9467 | 0.00661 | -0.1833 | 143.2224
1.5 | 1.0041 | 0.00677 | -0.1833 | 148.3161
2 | 1.0618 | 0.0069 | -0.1834 | 153.8841
2.5 | 1.1188 | 0.00706 | -0.1834 | 158.4703
3 | 1.1746 | 0.00727 | -0.1832 | 161.5681
3.5 | 1.2296 | 0.0075 | -0.1828 | 163.9467
4 | 1.2847 | 0.0077 | -0.1825 | 166.8442
4.5 | 1.3383 | 0.00796 | -0.1819 | 168.1281
5 | 1.3903 | 0.00827 | -0.1811 | 168.1137
5.5 | 1.4405 | 0.00862 | -0.1799 | 167.1114
6 | 1.4889 | 0.009 | -0.1784 | 165.4333
6.5 | 1.5355 | 0.00938 | -0.1767 | 163.6994
7 | 1.5757 | 0.00976 | -0.1737 | 161.4447
7.5 | 1.6105 | 0.01024 | -0.1698 | 157.2754
8 | 1.6444 | 0.01084 | -0.1659 | 151.6974
8.5 | 1.6766 | 0.01154 | -0.162 | 145.286
9 | 1.7072 | 0.01238 | -0.158 | 137.8998
9.5 | 1.7366 | 0.01333 | -0.1541 | 130.2776
10 | 1.7667 | 0.01434 | -0.1505 | 123.2008
10.5 | 1.7935 | 0.01524 | -0.1466 | 117.6837
11 | 1.8183 | 0.01658 | -0.1426 | 109.6683
11.5 | 1.8415 | 0.01822 | -0.1388 | 101.0703
12 | 1.8634 | 0.02007 | -0.1351 | 92.845
12.5 | 1.8824 | 0.02222 | -0.1314 | 84.7165
13 | 1.8999 | 0.02462 | -0.1279 | 77.169
13.5 | 1.9166 | 0.02726 | -0.1246 | 70.3081
14 | 1.9345 | 0.02998 | -0.1218 | 64.5264
14.5 | 1.9499 | 0.03305 | -0.1191 | 58.9985
15 | 1.9615 | 0.03661 | -0.1166 | 53.5783
15.5 | 1.9715 | 0.04051 | -0.1142 | 48.667
16 | 1.9831 | 0.04446 | -0.1124 | 44.6041
16.5 | 1.9923 | 0.0488 | -0.1107 | 40.8258
17 | 1.9977 | 0.05374 | -0.1093 | 37.1734
17.5 | 2.003 | 0.05886 | -0.1083 | 34.0299
18 | 2.0081 | 0.0642 | -0.1076 | 31.2788
18.5 | 2.008 | 0.07034 | -0.1071 | 28.5471
19 | 2.0096 | 0.07644 | -0.1071 | 26.2899
19.5 | 2.0086 | 0.08302 | -0.1074 | 24.1942
20 | 2.0045 | 0.09016 | -0.1081 | 22.2327

## 67. Re 4M Mach 0.10 (1)
BIGFOIL.COM POLAR EXPORT
Joukowsky 19.00% thick 6.00% camber
Joukowsky 19.00% thick 6.00% camber |  |  |  | Cl Max: | 2.419 | at alpha= | 18 | deg
JavaFoil+Calcfoil stall+Eppler ext transition |  |  |  | L/D Max: | 144.059 | at alpha= | 2.5 | deg
Re: | 4000000 |  |  | Cd Min: | 0.0049 | at alpha= | -7.5 | deg
Mach: | 0.1 |  |  | Cl=0 at alpha= | -7.1349 | deg
|  |  |  | @ Cl=0.1, Cd= | 0.0049732
|  |  |  | @ Cl=0.4, Cd= | 0.0053562
|  |  |  | @ Cl=0.6, Cd= | 0.0057668
alpha (deg) | Cl | Cd | Cm | Cl/Cd
-20 | -1.043 | 0.1088 | -0.124 | -9.587
-19.5 | -1.026 | 0.10238 | -0.126 | -10.018
-19 | -1.006 | 0.09618 | -0.127 | -10.46
-18.5 | -0.985 | 0.08982 | -0.128 | -10.963
-18 | -0.961 | 0.08409 | -0.13 | -11.426
-17.5 | -0.935 | 0.07823 | -0.131 | -11.954
-17 | -0.907 | 0.07268 | -0.132 | -12.484
-16.5 | -0.877 | 0.06759 | -0.134 | -12.979
-16 | -0.845 | 0.06259 | -0.135 | -13.494
-15.5 | -0.81 | 0.05775 | -0.137 | -14.031
-15 | -0.774 | 0.05297 | -0.138 | -14.614
-14.5 | -0.736 | 0.04867 | -0.14 | -15.122
-14 | -0.696 | 0.04433 | -0.141 | -15.709
-13.5 | -0.655 | 0.04016 | -0.143 | -16.316
-13 | -0.612 | 0.03637 | -0.145 | -16.832
-12.5 | -0.568 | 0.03274 | -0.146 | -17.341
-12 | -0.521 | 0.02935 | -0.148 | -17.77
-11.5 | -0.474 | 0.02611 | -0.15 | -18.151
-11 | -0.425 | 0.02315 | -0.152 | -18.357
-10.5 | -0.375 | 0.02042 | -0.154 | -18.342
-10 | -0.323 | 0.01786 | -0.156 | -18.088
-9.5 | -0.27 | 0.01547 | -0.158 | -17.455
-9 | -0.216 | 0.01328 | -0.16 | -16.263
-8.5 | -0.16 | 0.0113 | -0.163 | -14.192
-8 | -0.103 | 0.00942 | -0.166 | -10.983
-7.5 | -0.046 | 0.0049 | -0.174 | -9.364
-7 | 0.017 | 0.00497 | -0.175 | 3.365
-6.5 | 0.08 | 0.00497 | -0.175 | 16.028
-6 | 0.143 | 0.00498 | -0.175 | 28.666
-5.5 | 0.206 | 0.00504 | -0.175 | 40.895
-5 | 0.27 | 0.0051 | -0.175 | 52.805
-4.5 | 0.333 | 0.00519 | -0.175 | 64.134
-4 | 0.397 | 0.00535 | -0.175 | 74.102
-3.5 | 0.46 | 0.00548 | -0.175 | 84.014
-3 | 0.524 | 0.00561 | -0.176 | 93.388
-2.5 | 0.587 | 0.00574 | -0.176 | 102.217
-2 | 0.65 | 0.00587 | -0.176 | 110.659
-1.5 | 0.713 | 0.00678 | -0.176 | 105.196
-1 | 0.776 | 0.007 | -0.176 | 110.718
-0.5 | 0.838 | 0.00728 | -0.176 | 115.076
0 | 0.901 | 0.00753 | -0.176 | 119.55
0.5 | 0.963 | 0.00786 | -0.176 | 122.52
1 | 1.025 | 0.00824 | -0.176 | 124.424
1.5 | 1.087 | 0.00864 | -0.176 | 125.79
2 | 1.145 | 0.00836 | -0.176 | 136.905
2.5 | 1.205 | 0.00836 | -0.175 | 144.059
3 | 1.265 | 0.00923 | -0.175 | 136.994
3.5 | 1.324 | 0.0096 | -0.175 | 137.843
4 | 1.382 | 0.01 | -0.175 | 138.187
4.5 | 1.44 | 0.01043 | -0.174 | 138.007
5 | 1.497 | 0.0109 | -0.174 | 137.379
5.5 | 1.554 | 0.01141 | -0.174 | 136.161
6 | 1.609 | 0.01195 | -0.174 | 134.655
6.5 | 1.664 | 0.01254 | -0.173 | 132.739
7 | 1.718 | 0.01317 | -0.173 | 130.459
7.5 | 1.771 | 0.01386 | -0.173 | 127.726
8 | 1.822 | 0.0146 | -0.172 | 124.839
8.5 | 1.873 | 0.01541 | -0.172 | 121.515
9 | 1.922 | 0.01628 | -0.171 | 118.01
9.5 | 1.969 | 0.01721 | -0.171 | 114.43
10 | 2.014 | 0.01822 | -0.17 | 110.579
10.5 | 2.058 | 0.01922 | -0.17 | 107.105
11 | 2.1 | 0.02039 | -0.169 | 103.012
11.5 | 2.14 | 0.02141 | -0.169 | 99.943
12 | 2.177 | 0.0228 | -0.168 | 95.495
12.5 | 2.213 | 0.02429 | -0.167 | 91.093
13 | 2.246 | 0.02585 | -0.167 | 86.889
13.5 | 2.276 | 0.02749 | -0.166 | 82.805
14 | 2.304 | 0.02925 | -0.165 | 78.776
14.5 | 2.329 | 0.03109 | -0.165 | 74.904
15 | 2.351 | 0.03308 | -0.164 | 71.062
15.5 | 2.37 | 0.03517 | -0.163 | 67.41
16 | 2.386 | 0.03735 | -0.163 | 63.895
16.5 | 2.399 | 0.0397 | -0.162 | 60.439
17 | 2.41 | 0.04218 | -0.161 | 57.129
17.5 | 2.416 | 0.04475 | -0.16 | 53.987
18 | 2.419 | 0.04759 | -0.16 | 50.832
18.5 | 2.419 | 0.05054 | -0.159 | 47.863
19 | 2.416 | 0.05371 | -0.158 | 44.99
19.5 | 2.411 | 0.05703 | -0.157 | 42.271
20 | 2.401 | 0.06056 | -0.156 | 39.642

## 68. Re 4M Mach 0.10 (2)
BIGFOIL.COM POLAR EXPORT
Joukowsky 19.00% thick 6.00% camber
Joukowsky 19.00% thick 6.00% camber |  |  |  | Cl Max: | 2.0042 | at alpha= | 18 | deg
XFOIL ncrit=9 |  |  |  | L/D Max: | 167.827 | at alpha= | 5 | deg
Re: | 4000000 |  |  | Cd Min: | 0.10214 | at alpha= | -20 | deg
Mach: | 0.1 |  |  | Cl=0 at alpha= | -6.8552 | deg
|  |  |  | @ Cl=0.1, Cd= | 0.0067692
|  |  |  | @ Cl=0.4, Cd= | 0.0063158
|  |  |  | @ Cl=0.6, Cd= | 0.0062518
alpha (deg) | Cl | Cd | Cm | Cl/Cd
-20 | -0.82 | 0.10214 | -0.0879 | -8.0282
-19.5 | -0.8623 | 0.08898 | -0.0974 | -9.6909
-19 | -0.9007 | 0.07617 | -0.1074 | -11.8249
-18.5 | -0.9186 | 0.06324 | -0.1222 | -14.5256
-18 | -0.9096 | 0.05144 | -0.1402 | -17.6827
-17.5 | -0.9003 | 0.03837 | -0.163 | -23.4636
-17 | -0.9581 | 0.03024 | -0.1646 | -31.6832
-16.5 | -1.0035 | 0.02344 | -0.1648 | -42.8114
-16 | -1.0385 | 0.01738 | -0.1655 | -59.7526
-15.5 | -1.0028 | 0.01522 | -0.1675 | -65.887
-15 | -0.9567 | 0.01412 | -0.1678 | -67.755
-14.5 | -0.9065 | 0.0131 | -0.1683 | -69.1985
-14 | -0.8529 | 0.0124 | -0.1686 | -68.7823
-13.5 | -0.7972 | 0.01171 | -0.1691 | -68.0786
-13 | -0.741 | 0.01109 | -0.1695 | -66.817
-12.5 | -0.6825 | 0.01061 | -0.17 | -64.3261
-12 | -0.6246 | 0.01006 | -0.1706 | -62.0875
-11.5 | -0.5649 | 0.00965 | -0.1712 | -58.5389
-11 | -0.5056 | 0.00921 | -0.1717 | -54.8969
-10.5 | -0.4451 | 0.00887 | -0.1723 | -50.1804
-10 | -0.3849 | 0.0085 | -0.1729 | -45.2824
-9.5 | -0.3239 | 0.0082 | -0.1736 | -39.5
-9 | -0.2632 | 0.00793 | -0.1742 | -33.1904
-8.5 | -0.2018 | 0.00765 | -0.1748 | -26.3791
-8 | -0.1407 | 0.00746 | -0.1754 | -18.8606
-7.5 | -0.0791 | 0.00722 | -0.1761 | -10.9557
-7 | -0.0179 | 0.00705 | -0.1767 | -2.539
-6.5 | 0.0439 | 0.00687 | -0.1773 | 6.3901
-6 | 0.1051 | 0.00676 | -0.1779 | 15.5473
-5.5 | 0.1668 | 0.00661 | -0.1786 | 25.2345
-5 | 0.2281 | 0.00651 | -0.1791 | 35.0384
-4.5 | 0.2896 | 0.00641 | -0.1797 | 45.1794
-4 | 0.3508 | 0.00634 | -0.1803 | 55.3312
-3.5 | 0.4118 | 0.00631 | -0.1808 | 65.2615
-3 | 0.473 | 0.00627 | -0.1814 | 75.4386
-2.5 | 0.5334 | 0.00628 | -0.1818 | 84.9363
-2 | 0.5945 | 0.00625 | -0.1823 | 95.12
-1.5 | 0.6547 | 0.00627 | -0.1827 | 104.4179
-1 | 0.7147 | 0.00632 | -0.1831 | 113.0854
-0.5 | 0.7749 | 0.00636 | -0.1835 | 121.8396
0 | 0.834 | 0.00647 | -0.1837 | 128.9026
0.5 | 0.8933 | 0.00654 | -0.1839 | 136.5902
1 | 0.9523 | 0.00664 | -0.1841 | 143.4187
1.5 | 1.0101 | 0.00679 | -0.1841 | 148.7629
2 | 1.0679 | 0.00695 | -0.1841 | 153.6547
2.5 | 1.1253 | 0.0071 | -0.1841 | 158.493
3 | 1.1816 | 0.00731 | -0.1838 | 161.6416
3.5 | 1.2366 | 0.00755 | -0.1834 | 163.7881
4 | 1.2918 | 0.00777 | -0.183 | 166.2548
4.5 | 1.3457 | 0.00803 | -0.1824 | 167.5841
5 | 1.398 | 0.00833 | -0.1815 | 167.8271
5.5 | 1.4482 | 0.00869 | -0.1802 | 166.6513
6 | 1.4961 | 0.00908 | -0.1785 | 164.7687
6.5 | 1.5415 | 0.00949 | -0.1764 | 162.4341
7 | 1.5784 | 0.00987 | -0.1727 | 159.9189
7.5 | 1.6141 | 0.01039 | -0.1689 | 155.3513
8 | 1.6484 | 0.01102 | -0.165 | 149.5826
8.5 | 1.6809 | 0.01176 | -0.1611 | 142.9337
9 | 1.7116 | 0.01264 | -0.1571 | 135.4114
9.5 | 1.7405 | 0.01366 | -0.1531 | 127.4158
10 | 1.7694 | 0.01477 | -0.1493 | 119.7969
10.5 | 1.7976 | 0.01593 | -0.1457 | 112.8437
11 | 1.8203 | 0.01719 | -0.1413 | 105.893
11.5 | 1.8438 | 0.01892 | -0.1375 | 97.4524
12 | 1.8659 | 0.02084 | -0.1339 | 89.5345
12.5 | 1.8849 | 0.0231 | -0.1302 | 81.5974
13 | 1.9025 | 0.0256 | -0.1268 | 74.3164
13.5 | 1.9178 | 0.02846 | -0.1235 | 67.3858
14 | 1.9353 | 0.03132 | -0.1207 | 61.7912
14.5 | 1.9512 | 0.03448 | -0.1181 | 56.5893
15 | 1.9626 | 0.03819 | -0.1156 | 51.3904
15.5 | 1.9725 | 0.04225 | -0.1134 | 46.6864
16 | 1.9815 | 0.04658 | -0.1115 | 42.5397
16.5 | 1.991 | 0.05105 | -0.11 | 39.001
17 | 1.9965 | 0.05613 | -0.1087 | 35.5692
17.5 | 1.9988 | 0.06177 | -0.1077 | 32.3588
18 | 2.0042 | 0.06722 | -0.1071 | 29.8155
18.5 | 2.0037 | 0.07356 | -0.1069 | 27.239
19 | 2.0017 | 0.08031 | -0.107 | 24.9247
19.5 | 2.0018 | 0.08689 | -0.1075 | 23.0383
20 | 1.9943 | 0.09468 | -0.1084 | 21.0636

## 69. Re 4M Mach 0.25 (1)
BIGFOIL.COM POLAR EXPORT
Joukowsky 19.00% thick 6.00% camber
Joukowsky 19.00% thick 6.00% camber |  |  |  | Cl Max: | 2.351 | at alpha= | 16 | deg
JavaFoil+Calcfoil stall+Eppler ext transition |  |  |  | L/D Max: | 146.08 | at alpha= | 2 | deg
Re: | 4000000 |  |  | Cd Min: | 0.00504 | at alpha= | -6.5 | deg
Mach: | 0.25 |  |  | Cl=0 at alpha= | -7.1371 | deg
|  |  |  | @ Cl=0.1, Cd= | 0.0050455
|  |  |  | @ Cl=0.4, Cd= | 0.0053282
|  |  |  | @ Cl=0.6, Cd= | 0.0057935
alpha (deg) | Cl | Cd | Cm | Cl/Cd
-20 | -0.933 | 0.12576 | -0.122 | -7.419
-19.5 | -0.931 | 0.1182 | -0.124 | -7.874
-19 | -0.925 | 0.11076 | -0.125 | -8.352
-18.5 | -0.916 | 0.1037 | -0.127 | -8.835
-18 | -0.904 | 0.09658 | -0.128 | -9.359
-17.5 | -0.888 | 0.08968 | -0.13 | -9.907
-17 | -0.87 | 0.08323 | -0.131 | -10.448
-16.5 | -0.847 | 0.07735 | -0.133 | -10.955
-16 | -0.822 | 0.07118 | -0.135 | -11.546
-15.5 | -0.793 | 0.0659 | -0.136 | -12.031
-15 | -0.762 | 0.06045 | -0.138 | -12.599
-14.5 | -0.728 | 0.05528 | -0.14 | -13.164
-14 | -0.691 | 0.05051 | -0.142 | -13.687
-13.5 | -0.653 | 0.04594 | -0.143 | -14.209
-13 | -0.612 | 0.04162 | -0.145 | -14.702
-12.5 | -0.569 | 0.03738 | -0.147 | -15.223
-12 | -0.524 | 0.03355 | -0.149 | -15.612
-11.5 | -0.477 | 0.03004 | -0.151 | -15.874
-11 | -0.428 | 0.0267 | -0.153 | -16.039
-10.5 | -0.378 | 0.0236 | -0.155 | -16.022
-10 | -0.326 | 0.02072 | -0.157 | -15.755
-9.5 | -0.273 | 0.01806 | -0.159 | -15.12
-9 | -0.218 | 0.01568 | -0.162 | -13.914
-8.5 | -0.162 | 0.01349 | -0.164 | -12.014
-8 | -0.104 | 0.01144 | -0.167 | -9.11
-7.5 | -0.045 | 0.00959 | -0.17 | -4.675
-7 | 0.017 | 0.00806 | -0.175 | 2.079
-6.5 | 0.082 | 0.00504 | -0.179 | 16.197
-6 | 0.147 | 0.00506 | -0.18 | 28.979
-5.5 | 0.212 | 0.00508 | -0.18 | 41.658
-5 | 0.277 | 0.00516 | -0.18 | 53.686
-4.5 | 0.342 | 0.00523 | -0.18 | 65.362
-4 | 0.407 | 0.00534 | -0.18 | 76.287
-3.5 | 0.473 | 0.00552 | -0.18 | 85.626
-3 | 0.538 | 0.00566 | -0.18 | 95.036
-2.5 | 0.603 | 0.0058 | -0.18 | 104.023
-2 | 0.668 | 0.00668 | -0.181 | 99.928
-1.5 | 0.732 | 0.00696 | -0.181 | 105.164
-1 | 0.797 | 0.00717 | -0.181 | 111.097
-0.5 | 0.861 | 0.00743 | -0.181 | 115.847
0 | 0.925 | 0.00781 | -0.181 | 118.411
0.5 | 0.989 | 0.00814 | -0.181 | 121.434
1 | 1.052 | 0.00855 | -0.181 | 123.154
1.5 | 1.112 | 0.00834 | -0.18 | 133.375
2 | 1.174 | 0.00804 | -0.18 | 146.08
2.5 | 1.235 | 0.00924 | -0.18 | 133.754
3 | 1.296 | 0.00963 | -0.18 | 134.617
3.5 | 1.356 | 0.01004 | -0.18 | 135.109
4 | 1.416 | 0.01047 | -0.179 | 135.254
4.5 | 1.475 | 0.01095 | -0.179 | 134.733
5 | 1.533 | 0.01147 | -0.179 | 133.679
5.5 | 1.59 | 0.01204 | -0.178 | 132.121
6 | 1.647 | 0.01266 | -0.178 | 130.105
6.5 | 1.702 | 0.01333 | -0.178 | 127.747
7 | 1.757 | 0.01406 | -0.177 | 124.941
7.5 | 1.809 | 0.01485 | -0.177 | 121.822
8 | 1.861 | 0.01571 | -0.176 | 118.437
8.5 | 1.911 | 0.01665 | -0.176 | 114.817
9 | 1.96 | 0.01767 | -0.175 | 110.926
9.5 | 2.006 | 0.01877 | -0.175 | 106.851
10 | 2.05 | 0.01996 | -0.174 | 102.723
10.5 | 2.092 | 0.02119 | -0.174 | 98.765
11 | 2.132 | 0.02257 | -0.173 | 94.46
11.5 | 2.169 | 0.02389 | -0.172 | 90.809
12 | 2.203 | 0.02555 | -0.172 | 86.226
12.5 | 2.234 | 0.02734 | -0.171 | 81.726
13 | 2.262 | 0.02923 | -0.17 | 77.397
13.5 | 2.287 | 0.03128 | -0.17 | 73.113
14 | 2.308 | 0.03343 | -0.169 | 69.047
14.5 | 2.325 | 0.03571 | -0.168 | 65.101
15 | 2.338 | 0.03816 | -0.167 | 61.265
15.5 | 2.347 | 0.04085 | -0.167 | 57.447
16 | 2.351 | 0.04364 | -0.166 | 53.861
16.5 | 2.35 | 0.04667 | -0.165 | 50.354
17 | 2.345 | 0.04989 | -0.164 | 47.004
17.5 | 2.335 | 0.05346 | -0.163 | 43.677
18 | 2.319 | 0.05717 | -0.162 | 40.566
18.5 | 2.299 | 0.06126 | -0.161 | 37.525
19 | 2.274 | 0.06565 | -0.16 | 34.636
19.5 | 2.244 | 0.0703 | -0.159 | 31.924
20 | 2.208 | 0.07546 | -0.158 | 29.258

## 70. Re 4M Mach 0.25 (2)
BIGFOIL.COM POLAR EXPORT
Joukowsky 19.00% thick 6.00% camber
Joukowsky 19.00% thick 6.00% camber |  |  |  | Cl Max: | 1.968 | at alpha= | 17.5 | deg
XFOIL ncrit=9 |  |  |  | L/D Max: | 164.272 | at alpha= | 4 | deg
Re: | 4000000 |  |  | Cd Min: | 0.1302 | at alpha= | -20 | deg
Mach: | 0.25 |  |  | Cl=0 at alpha= | -6.7927 | deg
|  |  |  | @ Cl=0.1, Cd= | 0.0069158
|  |  |  | @ Cl=0.4, Cd= | 0.0064574
|  |  |  | @ Cl=0.6, Cd= | 0.0063944
alpha (deg) | Cl | Cd | Cm | Cl/Cd
-20 | -0.667 | 0.1302 | -0.0762 | -5.1229
-19 | -0.6732 | 0.11086 | -0.092 | -6.0725
-18.5 | -0.6798 | 0.09883 | -0.1046 | -6.8785
-18 | -0.6838 | 0.08645 | -0.119 | -7.9098
-17.5 | -0.6676 | 0.07552 | -0.1347 | -8.84
-17 | -0.6753 | 0.06008 | -0.1576 | -11.24
-16 | -0.7709 | 0.04136 | -0.1685 | -18.6388
-15.5 | -0.8299 | 0.03272 | -0.1716 | -25.3637
-15 | -0.8831 | 0.02526 | -0.1725 | -34.9604
-14.5 | -0.9274 | 0.01843 | -0.1734 | -50.3201
-14 | -0.8929 | 0.0151 | -0.1774 | -59.1325
-13.5 | -0.8429 | 0.01361 | -0.178 | -61.9324
-13 | -0.7859 | 0.01269 | -0.1781 | -61.9307
-12.5 | -0.7268 | 0.01183 | -0.1783 | -61.437
-12 | -0.666 | 0.01113 | -0.1785 | -59.8383
-11.5 | -0.6037 | 0.01052 | -0.1787 | -57.3859
-11 | -0.5409 | 0.00997 | -0.179 | -54.2528
-10.5 | -0.4772 | 0.00948 | -0.1793 | -50.3376
-10 | -0.4134 | 0.00907 | -0.1796 | -45.5788
-9.5 | -0.3492 | 0.00865 | -0.1801 | -40.3699
-9 | -0.2849 | 0.00835 | -0.1804 | -34.1198
-8.5 | -0.2203 | 0.008 | -0.1809 | -27.5375
-8 | -0.1559 | 0.00773 | -0.1814 | -20.1682
-7.5 | -0.0912 | 0.00749 | -0.1818 | -12.1762
-7 | -0.0267 | 0.00729 | -0.1823 | -3.6626
-6.5 | 0.0377 | 0.00708 | -0.1828 | 5.3249
-6 | 0.1022 | 0.00691 | -0.1833 | 14.7902
-5.5 | 0.1663 | 0.00678 | -0.1838 | 24.528
-5 | 0.2308 | 0.00665 | -0.1844 | 34.7068
-4.5 | 0.2944 | 0.00659 | -0.1848 | 44.6737
-4 | 0.3586 | 0.00649 | -0.1854 | 55.2542
-3.5 | 0.4221 | 0.00644 | -0.1858 | 65.5435
-3 | 0.4857 | 0.00639 | -0.1863 | 76.0094
-2.5 | 0.549 | 0.00637 | -0.1868 | 86.1852
-2 | 0.6116 | 0.0064 | -0.1871 | 95.5625
-1.5 | 0.6747 | 0.0064 | -0.1875 | 105.4219
-1 | 0.7367 | 0.00647 | -0.1878 | 113.864
-0.5 | 0.7987 | 0.00654 | -0.188 | 122.1254
0 | 0.8607 | 0.00659 | -0.1883 | 130.607
0.5 | 0.9215 | 0.00672 | -0.1883 | 137.128
1 | 0.9823 | 0.00684 | -0.1884 | 143.6111
1.5 | 1.0428 | 0.00697 | -0.1883 | 149.6126
2 | 1.1019 | 0.00717 | -0.1881 | 153.682
2.5 | 1.1602 | 0.00738 | -0.1877 | 157.2087
3 | 1.2188 | 0.00756 | -0.1873 | 161.2169
3.5 | 1.2756 | 0.0078 | -0.1866 | 163.5385
4 | 1.3306 | 0.0081 | -0.1856 | 164.2716
4.5 | 1.3837 | 0.00844 | -0.1842 | 163.9455
5 | 1.4361 | 0.00876 | -0.1827 | 163.9384
5.5 | 1.4851 | 0.00911 | -0.1806 | 163.0187
6 | 1.5235 | 0.00952 | -0.1764 | 160.0315
6.5 | 1.561 | 0.01007 | -0.1723 | 155.0149
7 | 1.5973 | 0.01073 | -0.1682 | 148.863
7.5 | 1.6338 | 0.01144 | -0.1643 | 142.8147
8 | 1.6692 | 0.01226 | -0.1604 | 136.1501
8.5 | 1.7021 | 0.01325 | -0.1563 | 128.4604
9 | 1.7331 | 0.01442 | -0.1522 | 120.1872
9.5 | 1.762 | 0.01578 | -0.148 | 111.6603
10 | 1.7888 | 0.01736 | -0.1439 | 103.0415
10.5 | 1.8135 | 0.01916 | -0.1399 | 94.6503
11 | 1.8332 | 0.02095 | -0.1353 | 87.5036
11.5 | 1.8544 | 0.02332 | -0.1314 | 79.5197
12 | 1.8743 | 0.02594 | -0.1278 | 72.2552
12.5 | 1.8926 | 0.02887 | -0.1244 | 65.5559
13 | 1.91 | 0.03205 | -0.1213 | 59.5944
13.5 | 1.9237 | 0.03572 | -0.1183 | 53.855
14 | 1.935 | 0.0398 | -0.1156 | 48.6181
14.5 | 1.9439 | 0.04432 | -0.1132 | 43.8606
15 | 1.9532 | 0.04902 | -0.1112 | 39.845
15.5 | 1.9624 | 0.05396 | -0.1096 | 36.3677
16 | 1.9654 | 0.05974 | -0.1083 | 32.8992
16.5 | 1.9649 | 0.06617 | -0.1074 | 29.6947
17 | 1.967 | 0.07251 | -0.1069 | 27.1273
17.5 | 1.968 | 0.0792 | -0.1068 | 24.8485
18 | 1.9638 | 0.08669 | -0.1072 | 22.6531
18.5 | 1.9609 | 0.09421 | -0.1079 | 20.8141
19 | 1.9578 | 0.10184 | -0.109 | 19.2243
19.5 | 1.95 | 0.11022 | -0.1107 | 17.6919
20 | 1.9471 | 0.11796 | -0.1126 | 16.5064

## 71. Re 4M Mach 0.50 (1)
BIGFOIL.COM POLAR EXPORT
Joukowsky 19.00% thick 6.00% camber
Joukowsky 19.00% thick 6.00% camber |  |  |  | Cl Max: | 2.134 | at alpha= | 10.5 | deg
JavaFoil+Calcfoil stall+Eppler ext transition |  |  |  | L/D Max: | 123.025 | at alpha= | 2 | deg
Re: | 4000000 |  |  | Cd Min: | 0.0055 | at alpha= | -4.5 | deg
Mach: | 0.5 |  |  | Cl=0 at alpha= | -7.1328 | deg
|  |  |  | @ Cl=0.1, Cd= | 0.012671
|  |  |  | @ Cl=0.4, Cd= | 0.0055182
|  |  |  | @ Cl=0.6, Cd= | 0.0058182
alpha (deg) | Cl | Cd | Cm | Cl/Cd
-20 | -0.764 | 0.16489 | -0.117 | -4.631
-19.5 | -0.734 | 0.15776 | -0.118 | -4.654
-19 | -0.704 | 0.15443 | -0.116 | -4.556
-18.5 | -0.674 | 0.14861 | -0.116 | -4.536
-18 | -0.645 | 0.14524 | -0.116 | -4.439
-17.5 | -0.614 | 0.14088 | -0.113 | -4.357
-17 | -0.584 | 0.13718 | -0.114 | -4.26
-16.5 | -0.554 | 0.13192 | -0.111 | -4.199
-16 | -0.525 | 0.12586 | -0.111 | -4.168
-15.5 | -0.495 | 0.1239 | -0.11 | -3.991
-15 | -0.465 | 0.11846 | -0.109 | -3.923
-14.5 | -0.435 | 0.11343 | -0.107 | -3.832
-14 | -0.406 | 0.09918 | -0.11 | -4.091
-13.5 | -0.376 | 0.098 | -0.11 | -3.84
-13 | -0.347 | 0.09517 | -0.113 | -3.651
-12.5 | -0.321 | 0.08495 | -0.126 | -3.783
-12 | -0.422 | 0.06807 | -0.14 | -6.196
-11.5 | -0.43 | 0.0567 | -0.147 | -7.592
-11 | -0.408 | 0.04845 | -0.152 | -8.427
-10.5 | -0.373 | 0.04186 | -0.157 | -8.907
-10 | -0.329 | 0.0363 | -0.161 | -9.069
-9.5 | -0.28 | 0.03163 | -0.164 | -8.837
-9 | -0.226 | 0.02741 | -0.167 | -8.241
-8.5 | -0.169 | 0.02376 | -0.17 | -7.107
-8 | -0.109 | 0.02053 | -0.174 | -5.316
-7.5 | -0.047 | 0.01782 | -0.176 | -2.635
-7 | 0.017 | 0.01527 | -0.18 | 1.135
-6.5 | 0.084 | 0.01312 | -0.183 | 6.378
-6 | 0.152 | 0.01121 | -0.186 | 13.58
-5.5 | 0.223 | 0.00949 | -0.189 | 23.53
-5 | 0.299 | 0.00826 | -0.195 | 36.276
-4.5 | 0.381 | 0.0055 | -0.201 | 69.361
-4 | 0.454 | 0.00557 | -0.201 | 81.618
-3.5 | 0.528 | 0.00569 | -0.202 | 92.742
-3 | 0.601 | 0.00582 | -0.202 | 103.193
-2.5 | 0.673 | 0.00708 | -0.202 | 95.047
-2 | 0.745 | 0.00737 | -0.202 | 101.105
-1.5 | 0.817 | 0.00775 | -0.202 | 105.377
-1 | 0.889 | 0.00766 | -0.201 | 115.963
-0.5 | 0.96 | 0.00847 | -0.201 | 113.339
0 | 1.025 | 0.00883 | -0.201 | 116.1
0.5 | 1.094 | 0.00918 | -0.201 | 119.182
1 | 1.163 | 0.00961 | -0.201 | 120.932
1.5 | 1.231 | 0.01004 | -0.2 | 122.528
2 | 1.298 | 0.01055 | -0.2 | 123.025
2.5 | 1.364 | 0.0111 | -0.2 | 122.873
3 | 1.43 | 0.01173 | -0.199 | 121.914
3.5 | 1.494 | 0.01238 | -0.199 | 120.72
4 | 1.557 | 0.01312 | -0.199 | 118.673
4.5 | 1.62 | 0.01392 | -0.198 | 116.32
5 | 1.681 | 0.01483 | -0.198 | 113.306
5.5 | 1.74 | 0.01582 | -0.197 | 109.973
6 | 1.797 | 0.01695 | -0.197 | 106.044
6.5 | 1.852 | 0.0182 | -0.196 | 101.762
7 | 1.905 | 0.0196 | -0.195 | 97.172
7.5 | 1.954 | 0.02119 | -0.195 | 92.21
8 | 2 | 0.02299 | -0.194 | 86.975
8.5 | 2.041 | 0.02506 | -0.193 | 81.447
9 | 2.077 | 0.02738 | -0.192 | 75.859
9.5 | 2.106 | 0.03002 | -0.191 | 70.141
10 | 2.125 | 0.033 | -0.19 | 64.404
10.5 | 2.134 | 0.03654 | -0.189 | 58.4
11 | 2.128 | 0.04072 | -0.188 | 52.246
11.5 | 2.099 | 0.04554 | -0.186 | 46.091
12 | 2.034 | 0.05185 | -0.185 | 39.234
12.5 | 1.896 | 0.06071 | -0.182 | 31.231
13 | 1.285 | 0.07777 | -0.178 | 16.529
13.5 | 1.312 | 0.07889 | -0.177 | 16.625
14 | 1.334 | 0.08588 | -0.175 | 15.538
14.5 | 1.359 | 0.08588 | -0.174 | 15.822
15 | 1.38 | 0.09238 | -0.172 | 14.942
15.5 | 1.403 | 0.09733 | -0.17 | 14.419

## 72. Re 4M Mach 0.50 (2)
BIGFOIL.COM POLAR EXPORT
Joukowsky 19.00% thick 6.00% camber
Joukowsky 19.00% thick 6.00% camber |  |  |  | Cl Max: | 1.8781 | at alpha= | 13 | deg
XFOIL ncrit=9 |  |  |  | L/D Max: | 147.093 | at alpha= | 2 | deg
Re: | 4000000 |  |  | Cd Min: | 0.16285 | at alpha= | 18 | deg
Mach: | 0.5 |  |  | Cl=0 at alpha= | -6.4943 | deg
|  |  |  | @ Cl=0.1, Cd= | 0.0078154
|  |  |  | @ Cl=0.4, Cd= | 0.0071357
|  |  |  | @ Cl=0.6, Cd= | 0.0070157
alpha (deg) | Cl | Cd | Cm | Cl/Cd
-15.5 | -0.2533 | 0.09916 | -0.1538 | -2.5545
-15 | -0.2565 | 0.09172 | -0.1587 | -2.7966
-14.5 | -0.2594 | 0.0844 | -0.1637 | -3.0735
-14 | -0.2693 | 0.07683 | -0.1689 | -3.5051
-13.5 | -0.2841 | 0.06919 | -0.1741 | -4.1061
-13 | -0.2989 | 0.06192 | -0.179 | -4.8272
-12.5 | -0.3154 | 0.05504 | -0.1832 | -5.7304
-12 | -0.3566 | 0.0467 | -0.1888 | -7.636
-11.5 | -0.4054 | 0.03884 | -0.1931 | -10.4377
-11 | -0.4678 | 0.03104 | -0.1959 | -15.0709
-10.5 | -0.5506 | 0.02308 | -0.1969 | -23.8562
-9.5 | -0.4784 | 0.01245 | -0.2098 | -38.4257
-9 | -0.4012 | 0.01126 | -0.2094 | -35.6306
-8.5 | -0.3211 | 0.01029 | -0.2091 | -31.2051
-8 | -0.2409 | 0.0096 | -0.2086 | -25.0938
-7.5 | -0.1601 | 0.00906 | -0.2082 | -17.6711
-7 | -0.0803 | 0.00859 | -0.2078 | -9.3481
-6.5 | -0.0009 | 0.0082 | -0.2076 | -0.10976
-6 | 0.0782 | 0.00788 | -0.2075 | 9.9239
-5.5 | 0.1558 | 0.00765 | -0.2073 | 20.366
-5 | 0.2338 | 0.00742 | -0.2074 | 31.5094
-4.5 | 0.3101 | 0.00729 | -0.2073 | 42.5377
-4 | 0.3865 | 0.00715 | -0.2074 | 54.0559
-3.5 | 0.4619 | 0.00707 | -0.2075 | 65.3324
-3 | 0.5361 | 0.00705 | -0.2074 | 76.0426
-2.5 | 0.6107 | 0.00701 | -0.2075 | 87.1184
-2 | 0.6834 | 0.00705 | -0.2074 | 96.9362
-1.5 | 0.756 | 0.00709 | -0.2072 | 106.6291
-1 | 0.828 | 0.00714 | -0.207 | 115.9664
-0.5 | 0.8978 | 0.00728 | -0.2064 | 123.3242
0 | 0.9675 | 0.0074 | -0.2058 | 130.7432
0.5 | 1.0359 | 0.00756 | -0.205 | 137.0238
1 | 1.1008 | 0.0078 | -0.2034 | 141.1282
1.5 | 1.1638 | 0.00806 | -0.2015 | 144.3921
2 | 1.2194 | 0.00829 | -0.1982 | 147.0929
2.5 | 1.2703 | 0.00868 | -0.1941 | 146.3479
3 | 1.321 | 0.00919 | -0.1901 | 143.7432
3.5 | 1.3733 | 0.00973 | -0.1864 | 141.1408
4 | 1.4228 | 0.0104 | -0.1824 | 136.8077
4.5 | 1.4683 | 0.01129 | -0.178 | 130.0531
5 | 1.5128 | 0.01231 | -0.1735 | 122.892
5.5 | 1.5581 | 0.01343 | -0.1693 | 116.0164
6 | 1.5999 | 0.0148 | -0.1648 | 108.1014
6.5 | 1.6381 | 0.01645 | -0.1601 | 99.5805
7 | 1.6723 | 0.01843 | -0.1552 | 90.7379
7.5 | 1.7062 | 0.02061 | -0.1506 | 82.7851
8 | 1.7382 | 0.02306 | -0.1461 | 75.3773
8.5 | 1.7672 | 0.02588 | -0.1416 | 68.2844
9 | 1.7918 | 0.02916 | -0.1373 | 61.4472
9.5 | 1.8117 | 0.03299 | -0.133 | 54.9166
10 | 1.8284 | 0.03728 | -0.1291 | 49.0451
10.5 | 1.8429 | 0.042 | -0.1256 | 43.8786
11 | 1.855 | 0.04718 | -0.1225 | 39.3175
11.5 | 1.867 | 0.05271 | -0.12 | 35.4202
12 | 1.8722 | 0.05851 | -0.1174 | 31.9979
12.5 | 1.8768 | 0.06519 | -0.1157 | 28.7897
13 | 1.8781 | 0.07249 | -0.1145 | 25.9084
13.5 | 1.874 | 0.08064 | -0.114 | 23.2391
14 | 1.8688 | 0.0892 | -0.1141 | 20.9507
14.5 | 1.8659 | 0.0978 | -0.1147 | 19.0787
15 | 1.8631 | 0.10657 | -0.1158 | 17.4824
15.5 | 1.8586 | 0.11572 | -0.1175 | 16.0612
16 | 1.8513 | 0.12531 | -0.12 | 14.7738
16.5 | 1.8443 | 0.13497 | -0.123 | 13.6645
17 | 1.8426 | 0.14408 | -0.1261 | 12.7887
17.5 | 1.8401 | 0.15332 | -0.1298 | 12.0017
18 | 1.836 | 0.16285 | -0.134 | 11.2742

## 73. Re 5M Mach 0.00 (1)
BIGFOIL.COM POLAR EXPORT
Joukowsky 19.00% thick 6.00% camber
Joukowsky 19.00% thick 6.00% camber |  |  |  | Cl Max: | 2.437 | at alpha= | 18.5 | deg
JavaFoil+Calcfoil stall+Eppler ext transition |  |  |  | L/D Max: | 148.227 | at alpha= | 3 | deg
Re: | 5000000 |  |  | Cd Min: | 0.0048 | at alpha= | -7.5 | deg
Mach: | 0 |  |  | Cl=0 at alpha= | -7.1349 | deg
|  |  |  | @ Cl=0.1, Cd= | 0.0048833
|  |  |  | @ Cl=0.4, Cd= | 0.0052703
|  |  |  | @ Cl=0.6, Cd= | 0.0056956
alpha (deg) | Cl | Cd | Cm | Cl/Cd
-20 | -1.058 | 0.10387 | -0.125 | -10.186
-19.5 | -1.039 | 0.09768 | -0.127 | -10.634
-19 | -1.018 | 0.09168 | -0.128 | -11.098
-18.5 | -0.995 | 0.08555 | -0.129 | -11.627
-18 | -0.97 | 0.07975 | -0.131 | -12.159
-17.5 | -0.943 | 0.07437 | -0.132 | -12.674
-17 | -0.914 | 0.06902 | -0.133 | -13.238
-16.5 | -0.882 | 0.06417 | -0.135 | -13.751
-16 | -0.849 | 0.05928 | -0.136 | -14.324
-15.5 | -0.814 | 0.0546 | -0.137 | -14.908
-15 | -0.777 | 0.05021 | -0.139 | -15.476
-14.5 | -0.739 | 0.04584 | -0.14 | -16.115
-14 | -0.699 | 0.04164 | -0.142 | -16.779
-13.5 | -0.657 | 0.03776 | -0.144 | -17.399
-13 | -0.614 | 0.03412 | -0.145 | -17.984
-12.5 | -0.569 | 0.03062 | -0.147 | -18.579
-12 | -0.522 | 0.02734 | -0.149 | -19.111
-11.5 | -0.475 | 0.02433 | -0.151 | -19.509
-11 | -0.426 | 0.02147 | -0.152 | -19.824
-10.5 | -0.375 | 0.01882 | -0.154 | -19.934
-10 | -0.324 | 0.01636 | -0.156 | -19.783
-9.5 | -0.271 | 0.01413 | -0.158 | -19.158
-9 | -0.216 | 0.01199 | -0.161 | -18.061
-8.5 | -0.161 | 0.01006 | -0.164 | -15.995
-8 | -0.104 | 0.00832 | -0.167 | -12.528
-7.5 | -0.046 | 0.0048 | -0.173 | -9.517
-7 | 0.017 | 0.00483 | -0.174 | 3.443
-6.5 | 0.079 | 0.00488 | -0.174 | 16.245
-6 | 0.142 | 0.00489 | -0.174 | 29.086
-5.5 | 0.205 | 0.00495 | -0.174 | 41.44
-5 | 0.268 | 0.00502 | -0.174 | 53.465
-4.5 | 0.331 | 0.00511 | -0.174 | 64.9
-4 | 0.395 | 0.00526 | -0.174 | 74.992
-3.5 | 0.458 | 0.00539 | -0.175 | 84.949
-3 | 0.521 | 0.00554 | -0.175 | 94.184
-2.5 | 0.584 | 0.00566 | -0.175 | 103.205
-2 | 0.647 | 0.0058 | -0.175 | 111.486
-1.5 | 0.709 | 0.00665 | -0.175 | 106.619
-1 | 0.772 | 0.00687 | -0.175 | 112.409
-0.5 | 0.834 | 0.00711 | -0.175 | 117.219
0 | 0.896 | 0.00739 | -0.175 | 121.32
0.5 | 0.958 | 0.0077 | -0.175 | 124.381
1 | 1.02 | 0.00805 | -0.175 | 126.715
1.5 | 1.081 | 0.00845 | -0.175 | 128.005
2 | 1.141 | 0.00874 | -0.175 | 130.563
2.5 | 1.2 | 0.00851 | -0.175 | 141.056
3 | 1.259 | 0.0085 | -0.174 | 148.227
3.5 | 1.318 | 0.00942 | -0.174 | 139.958
4 | 1.376 | 0.0098 | -0.174 | 140.407
4.5 | 1.434 | 0.01022 | -0.174 | 140.394
5 | 1.491 | 0.01067 | -0.174 | 139.782
5.5 | 1.548 | 0.01116 | -0.173 | 138.655
6 | 1.603 | 0.01168 | -0.173 | 137.231
6.5 | 1.658 | 0.01225 | -0.173 | 135.38
7 | 1.712 | 0.01286 | -0.172 | 133.114
7.5 | 1.765 | 0.01352 | -0.172 | 130.525
8 | 1.816 | 0.01423 | -0.171 | 127.637
8.5 | 1.867 | 0.015 | -0.171 | 124.468
9 | 1.916 | 0.01581 | -0.171 | 121.16
9.5 | 1.963 | 0.0167 | -0.17 | 117.548
10 | 2.009 | 0.01765 | -0.17 | 113.841
10.5 | 2.053 | 0.01865 | -0.169 | 110.06
11 | 2.096 | 0.01968 | -0.169 | 106.498
11.5 | 2.136 | 0.02082 | -0.168 | 102.584
12 | 2.174 | 0.02186 | -0.167 | 99.461
12.5 | 2.21 | 0.02323 | -0.167 | 95.152
13 | 2.244 | 0.02466 | -0.166 | 91.008
13.5 | 2.275 | 0.02618 | -0.166 | 86.915
14 | 2.305 | 0.02779 | -0.165 | 82.932
14.5 | 2.33 | 0.02949 | -0.164 | 79.037
15 | 2.354 | 0.0313 | -0.164 | 75.201
15.5 | 2.375 | 0.03319 | -0.163 | 71.569
16 | 2.393 | 0.0352 | -0.162 | 67.971
16.5 | 2.408 | 0.03735 | -0.162 | 64.457
17 | 2.42 | 0.03958 | -0.161 | 61.131
17.5 | 2.429 | 0.04199 | -0.16 | 57.836
18 | 2.434 | 0.04457 | -0.16 | 54.619
18.5 | 2.437 | 0.04725 | -0.159 | 51.579
19 | 2.437 | 0.05016 | -0.158 | 48.585
19.5 | 2.435 | 0.05318 | -0.157 | 45.778
20 | 2.428 | 0.05647 | -0.156 | 42.994

## 74. Re 5M Mach 0.00 (2)
BIGFOIL.COM POLAR EXPORT
Joukowsky 19.00% thick 6.00% camber
Joukowsky 19.00% thick 6.00% camber |  |  |  | Cl Max: | 2.0351 | at alpha= | 19 | deg
XFOIL ncrit=9 |  |  |  | L/D Max: | 172.545 | at alpha= | 4.5 | deg
Re: | 5000000 |  |  | Cd Min: | 0.0863 | at alpha= | 20 | deg
Mach: | 0 |  |  | Cl=0 at alpha= | -6.8775 | deg
|  |  |  | @ Cl=0.1, Cd= | 0.0064688
|  |  |  | @ Cl=0.4, Cd= | 0.0060738
|  |  |  | @ Cl=0.6, Cd= | 0.0060345
alpha (deg) | Cl | Cd | Cm | Cl/Cd
-20 | -0.9293 | 0.08554 | -0.0979 | -10.8639
-19.5 | -0.9803 | 0.07136 | -0.109 | -13.7374
-19 | -1.0098 | 0.05693 | -0.1256 | -17.7376
-18.5 | -1.0053 | 0.04308 | -0.1482 | -23.3357
-18 | -0.991 | 0.03412 | -0.1632 | -29.0445
-17.5 | -1.0387 | 0.02705 | -0.1638 | -38.3993
-17 | -1.075 | 0.02115 | -0.1633 | -50.8274
-16.5 | -1.092 | 0.01599 | -0.1653 | -68.2927
-16 | -1.0534 | 0.01448 | -0.1658 | -72.7486
-15.5 | -1.0065 | 0.01351 | -0.166 | -74.5004
-15 | -0.9544 | 0.01279 | -0.1664 | -74.6208
-14.5 | -0.9021 | 0.01204 | -0.1668 | -74.9252
-14 | -0.8472 | 0.01138 | -0.1673 | -74.4464
-13.5 | -0.7909 | 0.01091 | -0.1678 | -72.4931
-13 | -0.7341 | 0.01031 | -0.1684 | -71.2027
-12.5 | -0.6764 | 0.00989 | -0.1689 | -68.3923
-12 | -0.6177 | 0.00944 | -0.1696 | -65.4343
-11.5 | -0.559 | 0.00906 | -0.1701 | -61.6998
-11 | -0.4992 | 0.00869 | -0.1708 | -57.4453
-10.5 | -0.4397 | 0.00837 | -0.1714 | -52.5329
-10 | -0.3793 | 0.00806 | -0.1721 | -47.0596
-9.5 | -0.3192 | 0.0078 | -0.1727 | -40.9231
-9 | -0.2585 | 0.00752 | -0.1734 | -34.375
-8.5 | -0.198 | 0.00733 | -0.174 | -27.0123
-8 | -0.1369 | 0.00709 | -0.1748 | -19.3089
-7.5 | -0.0762 | 0.00691 | -0.1754 | -11.0275
-7 | -0.0149 | 0.00674 | -0.1761 | -2.2107
-6.5 | 0.0459 | 0.00661 | -0.1767 | 6.944
-6 | 0.1072 | 0.00645 | -0.1774 | 16.6202
-5.5 | 0.1682 | 0.00634 | -0.178 | 26.53
-5 | 0.2293 | 0.00625 | -0.1786 | 36.688
-4.5 | 0.2902 | 0.00618 | -0.1792 | 46.9579
-4 | 0.351 | 0.00613 | -0.1797 | 57.2594
-3.5 | 0.412 | 0.00606 | -0.1804 | 67.9868
-3 | 0.4723 | 0.00606 | -0.1808 | 77.9373
-2.5 | 0.5331 | 0.00601 | -0.1814 | 88.7022
-2 | 0.5933 | 0.00603 | -0.1819 | 98.3914
-1.5 | 0.6532 | 0.00607 | -0.1823 | 107.6112
-1 | 0.7133 | 0.00609 | -0.1827 | 117.1264
-0.5 | 0.7725 | 0.00617 | -0.1831 | 125.2026
0 | 0.832 | 0.00623 | -0.1834 | 133.5474
0.5 | 0.8911 | 0.0063 | -0.1837 | 141.4444
1 | 0.9491 | 0.00645 | -0.1838 | 147.1473
1.5 | 1.0073 | 0.00657 | -0.184 | 153.3181
2 | 1.0652 | 0.00669 | -0.1841 | 159.2227
2.5 | 1.1219 | 0.00688 | -0.184 | 163.0669
3 | 1.1778 | 0.00709 | -0.1838 | 166.1213
3.5 | 1.2338 | 0.00728 | -0.1836 | 169.478
4 | 1.2888 | 0.00751 | -0.1833 | 171.6112
4.5 | 1.3424 | 0.00778 | -0.1827 | 172.545
5 | 1.3945 | 0.00809 | -0.1819 | 172.3733
5.5 | 1.4452 | 0.00843 | -0.1808 | 171.4353
6 | 1.4949 | 0.00877 | -0.1796 | 170.4561
6.5 | 1.5425 | 0.00914 | -0.178 | 168.7637
7 | 1.586 | 0.00955 | -0.1757 | 166.0733
7.5 | 1.6194 | 0.01001 | -0.1714 | 161.7782
8 | 1.6528 | 0.01058 | -0.1674 | 156.2193
8.5 | 1.6852 | 0.01126 | -0.1634 | 149.6625
9 | 1.7159 | 0.01206 | -0.1594 | 142.2803
9.5 | 1.7457 | 0.01296 | -0.1555 | 134.6991
10 | 1.7752 | 0.01396 | -0.1517 | 127.1633
10.5 | 1.8027 | 0.01511 | -0.1479 | 119.3051
11 | 1.8274 | 0.01609 | -0.1438 | 113.5736
11.5 | 1.8514 | 0.01765 | -0.14 | 104.8952
12 | 1.8735 | 0.01944 | -0.1363 | 96.3735
12.5 | 1.8933 | 0.02148 | -0.1325 | 88.1425
13.5 | 1.9289 | 0.02631 | -0.1257 | 73.3143
14 | 1.949 | 0.02881 | -0.123 | 67.6501
14.5 | 1.9647 | 0.03177 | -0.1202 | 61.8414
15 | 1.9777 | 0.03514 | -0.1175 | 56.2806
15.5 | 1.9882 | 0.0389 | -0.1151 | 51.1105
16 | 2.0022 | 0.04253 | -0.1132 | 47.0774
16.5 | 2.0119 | 0.04672 | -0.1114 | 43.0629
17 | 2.018 | 0.05149 | -0.1099 | 39.1921
17.5 | 2.0257 | 0.05625 | -0.1087 | 36.0124
18 | 2.0309 | 0.06146 | -0.1078 | 33.0443
18.5 | 2.0316 | 0.0674 | -0.1073 | 30.1424
19 | 2.0351 | 0.07314 | -0.107 | 27.8247
19.5 | 2.0335 | 0.07971 | -0.1072 | 25.5112
20 | 2.0327 | 0.0863 | -0.1076 | 23.5539

## 75. Re 5M Mach 0.10 (1)
BIGFOIL.COM POLAR EXPORT
Joukowsky 19.00% thick 6.00% camber
Joukowsky 19.00% thick 6.00% camber |  |  |  | Cl Max: | 2.423 | at alpha= | 18 | deg
JavaFoil+Calcfoil stall+Eppler ext transition |  |  |  | L/D Max: | 146.245 | at alpha= | 2.5 | deg
Re: | 5000000 |  |  | Cd Min: | 0.00481 | at alpha= | -7.5 | deg
Mach: | 0.1 |  |  | Cl=0 at alpha= | -7.1349 | deg
|  |  |  | @ Cl=0.1, Cd= | 0.0048864
|  |  |  | @ Cl=0.4, Cd= | 0.0052762
|  |  |  | @ Cl=0.6, Cd= | 0.0056989
alpha (deg) | Cl | Cd | Cm | Cl/Cd
-20 | -1.045 | 0.10618 | -0.125 | -9.841
-19.5 | -1.027 | 0.10008 | -0.126 | -10.265
-19 | -1.008 | 0.09375 | -0.128 | -10.752
-18.5 | -0.986 | 0.08771 | -0.129 | -11.247
-18 | -0.963 | 0.08203 | -0.13 | -11.735
-17.5 | -0.937 | 0.07599 | -0.132 | -12.333
-17 | -0.909 | 0.07074 | -0.133 | -12.853
-16.5 | -0.879 | 0.0655 | -0.135 | -13.424
-16 | -0.846 | 0.06078 | -0.136 | -13.927
-15.5 | -0.812 | 0.05599 | -0.137 | -14.503
-15 | -0.776 | 0.05126 | -0.139 | -15.137
-14.5 | -0.738 | 0.04703 | -0.141 | -15.689
-14 | -0.698 | 0.04273 | -0.142 | -16.343
-13.5 | -0.657 | 0.03878 | -0.144 | -16.938
-13 | -0.614 | 0.03503 | -0.145 | -17.523
-12.5 | -0.569 | 0.03145 | -0.147 | -18.103
-12 | -0.523 | 0.02811 | -0.149 | -18.607
-11.5 | -0.475 | 0.02502 | -0.151 | -18.996
-11 | -0.426 | 0.0221 | -0.153 | -19.286
-10.5 | -0.376 | 0.01933 | -0.155 | -19.453
-10 | -0.324 | 0.01689 | -0.157 | -19.195
-9.5 | -0.271 | 0.01454 | -0.159 | -18.647
-9 | -0.217 | 0.01243 | -0.161 | -17.448
-8.5 | -0.161 | 0.01047 | -0.164 | -15.387
-8 | -0.104 | 0.00854 | -0.167 | -12.195
-7.5 | -0.046 | 0.00481 | -0.174 | -9.545
-7 | 0.017 | 0.00487 | -0.175 | 3.43
-6.5 | 0.08 | 0.00488 | -0.175 | 16.312
-6 | 0.143 | 0.0049 | -0.175 | 29.162
-5.5 | 0.206 | 0.00496 | -0.175 | 41.587
-5 | 0.27 | 0.00502 | -0.175 | 53.679
-4.5 | 0.333 | 0.00511 | -0.175 | 65.133
-4 | 0.397 | 0.00527 | -0.175 | 75.254
-3.5 | 0.46 | 0.0054 | -0.175 | 85.239
-3 | 0.524 | 0.00553 | -0.176 | 94.665
-2.5 | 0.587 | 0.00567 | -0.176 | 103.505
-2 | 0.65 | 0.00581 | -0.176 | 111.87
-1.5 | 0.713 | 0.0067 | -0.176 | 106.377
-1 | 0.776 | 0.00691 | -0.176 | 112.316
-0.5 | 0.838 | 0.00716 | -0.176 | 117.021
0 | 0.901 | 0.00742 | -0.176 | 121.358
0.5 | 0.963 | 0.00774 | -0.176 | 124.369
1 | 1.025 | 0.0081 | -0.176 | 126.592
1.5 | 1.087 | 0.00849 | -0.176 | 128.017
2 | 1.146 | 0.00853 | -0.176 | 134.395
2.5 | 1.206 | 0.00824 | -0.175 | 146.245
3 | 1.265 | 0.00912 | -0.175 | 138.655
3.5 | 1.324 | 0.00949 | -0.175 | 139.512
4 | 1.383 | 0.00988 | -0.175 | 139.909
4.5 | 1.441 | 0.0103 | -0.175 | 139.828
5 | 1.498 | 0.01077 | -0.174 | 139.141
5.5 | 1.555 | 0.01127 | -0.174 | 137.943
6 | 1.61 | 0.0118 | -0.174 | 136.436
6.5 | 1.665 | 0.01238 | -0.173 | 134.529
7 | 1.719 | 0.013 | -0.173 | 132.214
7.5 | 1.772 | 0.01368 | -0.173 | 129.51
8 | 1.824 | 0.01442 | -0.172 | 126.476
8.5 | 1.874 | 0.0152 | -0.172 | 123.28
9 | 1.923 | 0.01605 | -0.171 | 119.798
9.5 | 1.97 | 0.01695 | -0.171 | 116.218
10 | 2.016 | 0.01793 | -0.17 | 112.457
10.5 | 2.06 | 0.01897 | -0.17 | 108.577
11 | 2.102 | 0.02002 | -0.169 | 104.975
11.5 | 2.142 | 0.02121 | -0.169 | 100.962
12 | 2.18 | 0.02229 | -0.168 | 97.78
12.5 | 2.215 | 0.02369 | -0.168 | 93.505
13 | 2.248 | 0.02519 | -0.167 | 89.239
13.5 | 2.279 | 0.02676 | -0.166 | 85.177
14 | 2.307 | 0.02844 | -0.166 | 81.131
14.5 | 2.332 | 0.03019 | -0.165 | 77.231
15 | 2.354 | 0.03205 | -0.164 | 73.457
15.5 | 2.374 | 0.03403 | -0.164 | 69.758
16 | 2.39 | 0.03617 | -0.163 | 66.075
16.5 | 2.403 | 0.03838 | -0.162 | 62.602
17 | 2.413 | 0.04072 | -0.162 | 59.259
17.5 | 2.42 | 0.04328 | -0.161 | 55.916
18 | 2.423 | 0.04594 | -0.16 | 52.742
18.5 | 2.423 | 0.04876 | -0.159 | 49.696
19 | 2.42 | 0.05183 | -0.158 | 46.701
19.5 | 2.415 | 0.05506 | -0.158 | 43.863
20 | 2.405 | 0.05838 | -0.157 | 41.193

## 76. Re 5M Mach 0.10 (2)
BIGFOIL.COM POLAR EXPORT
Joukowsky 19.00% thick 6.00% camber
Joukowsky 19.00% thick 6.00% camber |  |  |  | Cl Max: | 2.026 | at alpha= | 19 | deg
XFOIL ncrit=9 |  |  |  | L/D Max: | 172.439 | at alpha= | 4.5 | deg
Re: | 5000000 |  |  | Cd Min: | 0.09455 | at alpha= | -20 | deg
Mach: | 0.1 |  |  | Cl=0 at alpha= | -6.8665 | deg
|  |  |  | @ Cl=0.1, Cd= | 0.0064965
|  |  |  | @ Cl=0.4, Cd= | 0.0060959
|  |  |  | @ Cl=0.6, Cd= | 0.0060528
alpha (deg) | Cl | Cd | Cm | Cl/Cd
-20 | -0.8717 | 0.09455 | -0.0935 | -9.2195
-19 | -0.9481 | 0.06688 | -0.1185 | -14.1761
-18.5 | -0.9671 | 0.05164 | -0.1393 | -18.7277
-18 | -0.9312 | 0.04027 | -0.1622 | -23.1239
-17.5 | -0.9851 | 0.03203 | -0.1648 | -30.7555
-17 | -1.0276 | 0.02524 | -0.1655 | -40.7132
-16.5 | -1.0726 | 0.01929 | -0.1639 | -55.6039
-16 | -1.0579 | 0.01533 | -0.1677 | -69.0085
-15.5 | -1.015 | 0.01403 | -0.168 | -72.345
-15 | -0.9642 | 0.01316 | -0.1683 | -73.2675
-14.5 | -0.9112 | 0.01243 | -0.1686 | -73.3065
-14 | -0.8567 | 0.01165 | -0.169 | -73.5365
-13.5 | -0.8002 | 0.01111 | -0.1694 | -72.0252
-13 | -0.7426 | 0.01053 | -0.1699 | -70.5223
-12.5 | -0.6845 | 0.01004 | -0.1704 | -68.1773
-12 | -0.625 | 0.00961 | -0.171 | -65.0364
-11.5 | -0.5659 | 0.00918 | -0.1715 | -61.6449
-11 | -0.5054 | 0.00882 | -0.1721 | -57.3016
-10.5 | -0.4454 | 0.00846 | -0.1727 | -52.6478
-10 | -0.3843 | 0.00816 | -0.1733 | -47.0956
-9.5 | -0.3237 | 0.00786 | -0.1739 | -41.1832
-9 | -0.2622 | 0.00758 | -0.1746 | -34.591
-8.5 | -0.2012 | 0.00739 | -0.1751 | -27.226
-8 | -0.1395 | 0.00713 | -0.1758 | -19.5652
-7.5 | -0.0782 | 0.00696 | -0.1764 | -11.2356
-7 | -0.0164 | 0.00678 | -0.1771 | -2.4189
-6.5 | 0.045 | 0.00663 | -0.1777 | 6.7873
-6 | 0.1068 | 0.00648 | -0.1783 | 16.4815
-5.5 | 0.1683 | 0.00637 | -0.179 | 26.4207
-5 | 0.2298 | 0.00628 | -0.1795 | 36.5924
-4.5 | 0.2913 | 0.0062 | -0.1801 | 46.9839
-4 | 0.3524 | 0.00615 | -0.1807 | 57.3008
-3.5 | 0.414 | 0.00608 | -0.1813 | 68.0921
-3 | 0.4747 | 0.00607 | -0.1818 | 78.2043
-2.5 | 0.5359 | 0.00604 | -0.1823 | 88.7252
-2 | 0.5966 | 0.00605 | -0.1828 | 98.6116
-1.5 | 0.6568 | 0.0061 | -0.1832 | 107.6721
-1 | 0.7174 | 0.00611 | -0.1836 | 117.4141
-0.5 | 0.7771 | 0.00618 | -0.1839 | 125.7443
0 | 0.8368 | 0.00626 | -0.1842 | 133.6741
0.5 | 0.8964 | 0.00633 | -0.1845 | 141.6114
1 | 0.9548 | 0.00647 | -0.1846 | 147.5734
1.5 | 1.0132 | 0.00661 | -0.1847 | 153.2829
2 | 1.0715 | 0.00673 | -0.1848 | 159.2125
2.5 | 1.1287 | 0.00691 | -0.1848 | 163.343
3.5 | 1.2409 | 0.00734 | -0.1842 | 169.0599
4 | 1.2963 | 0.00756 | -0.1838 | 171.4683
4.5 | 1.3502 | 0.00783 | -0.1832 | 172.4393
5 | 1.4025 | 0.00814 | -0.1823 | 172.2973
5.5 | 1.4531 | 0.0085 | -0.1811 | 170.9529
6 | 1.5022 | 0.00886 | -0.1797 | 169.5485
6.5 | 1.5494 | 0.00924 | -0.1779 | 167.684
7 | 1.589 | 0.00964 | -0.1747 | 164.834
7.5 | 1.6233 | 0.01014 | -0.1705 | 160.0888
8 | 1.657 | 0.01075 | -0.1665 | 154.1395
8.5 | 1.6893 | 0.01146 | -0.1625 | 147.4084
9 | 1.7198 | 0.01231 | -0.1584 | 139.7076
9.5 | 1.7488 | 0.0133 | -0.1543 | 131.4887
10 | 1.7783 | 0.01437 | -0.1505 | 123.7509
10.5 | 1.8059 | 0.0156 | -0.1467 | 115.7628
11 | 1.8315 | 0.0166 | -0.1427 | 110.3313
11.5 | 1.8555 | 0.01824 | -0.1389 | 101.727
12 | 1.8776 | 0.02011 | -0.1352 | 93.3665
12.5 | 1.8971 | 0.02227 | -0.1315 | 85.1863
13 | 1.9146 | 0.02472 | -0.1279 | 77.4515
13.5 | 1.9308 | 0.02744 | -0.1245 | 70.3644
14 | 1.9492 | 0.03018 | -0.1217 | 64.5858
14.5 | 1.9648 | 0.0333 | -0.119 | 59.003
15 | 1.9773 | 0.03685 | -0.1164 | 53.6581
15.5 | 1.9873 | 0.04082 | -0.1141 | 48.6845
16 | 1.9985 | 0.04488 | -0.1122 | 44.5299
16.5 | 2.0081 | 0.04925 | -0.1105 | 40.7736
17 | 2.0137 | 0.05423 | -0.1091 | 37.1326
17.5 | 2.0189 | 0.05945 | -0.1081 | 33.9596
18 | 2.0242 | 0.06484 | -0.1074 | 31.2184
18.5 | 2.024 | 0.07105 | -0.107 | 28.487
19 | 2.026 | 0.07719 | -0.1069 | 26.2469
19.5 | 2.0244 | 0.08391 | -0.1072 | 24.1258
20 | 2.0209 | 0.09104 | -0.1079 | 22.1979

## 77. Re 5M Mach 0.25 (1)
BIGFOIL.COM POLAR EXPORT
Joukowsky 19.00% thick 6.00% camber
Joukowsky 19.00% thick 6.00% camber |  |  |  | Cl Max: | 2.354 | at alpha= | 16 | deg
JavaFoil+Calcfoil stall+Eppler ext transition |  |  |  | L/D Max: | 142.543 | at alpha= | 2 | deg
Re: | 5000000 |  |  | Cd Min: | 0.00488 | at alpha= | -7 | deg
Mach: | 0.25 |  |  | Cl=0 at alpha= | -7.1371 | deg
|  |  |  | @ Cl=0.1, Cd= | 0.0049339
|  |  |  | @ Cl=0.4, Cd= | 0.0052482
|  |  |  | @ Cl=0.6, Cd= | 0.0057235
alpha (deg) | Cl | Cd | Cm | Cl/Cd
-20 | -0.934 | 0.12318 | -0.123 | -7.585
-19.5 | -0.932 | 0.1157 | -0.124 | -8.057
-19 | -0.927 | 0.10833 | -0.126 | -8.554
-18.5 | -0.918 | 0.10122 | -0.127 | -9.066
-18 | -0.905 | 0.09449 | -0.129 | -9.581
-17.5 | -0.89 | 0.08777 | -0.131 | -10.139
-17 | -0.871 | 0.08137 | -0.132 | -10.706
-16.5 | -0.849 | 0.07528 | -0.134 | -11.279
-16 | -0.823 | 0.06941 | -0.136 | -11.863
-15.5 | -0.795 | 0.06397 | -0.137 | -12.421
-15 | -0.763 | 0.05878 | -0.139 | -12.983
-14.5 | -0.729 | 0.05364 | -0.141 | -13.597
-14 | -0.693 | 0.04893 | -0.143 | -14.164
-13.5 | -0.654 | 0.04444 | -0.144 | -14.725
-13 | -0.613 | 0.04016 | -0.146 | -15.276
-12.5 | -0.57 | 0.03609 | -0.148 | -15.808
-12 | -0.525 | 0.03233 | -0.15 | -16.248
-11.5 | -0.478 | 0.02884 | -0.152 | -16.581
-11 | -0.43 | 0.02556 | -0.154 | -16.805
-10.5 | -0.379 | 0.02251 | -0.156 | -16.854
-10 | -0.327 | 0.01975 | -0.158 | -16.58
-9.5 | -0.274 | 0.01714 | -0.16 | -15.985
-9 | -0.219 | 0.01479 | -0.163 | -14.814
-8.5 | -0.163 | 0.01268 | -0.165 | -12.828
-8 | -0.105 | 0.01067 | -0.168 | -9.818
-7.5 | -0.045 | 0.00854 | -0.171 | -5.289
-7 | 0.017 | 0.00488 | -0.179 | 3.517
-6.5 | 0.082 | 0.00492 | -0.179 | 16.61
-6 | 0.147 | 0.00497 | -0.18 | 29.461
-5.5 | 0.212 | 0.00499 | -0.18 | 42.369
-5 | 0.277 | 0.00507 | -0.18 | 54.562
-4.5 | 0.342 | 0.00515 | -0.18 | 66.381
-4 | 0.407 | 0.00526 | -0.18 | 77.427
-3.5 | 0.473 | 0.00544 | -0.18 | 86.871
-3 | 0.538 | 0.00559 | -0.18 | 96.347
-2.5 | 0.603 | 0.00573 | -0.18 | 105.342
-2 | 0.668 | 0.00586 | -0.181 | 113.917
-1.5 | 0.732 | 0.00686 | -0.181 | 106.798
-1 | 0.797 | 0.00705 | -0.181 | 112.982
-0.5 | 0.861 | 0.00732 | -0.181 | 117.588
0 | 0.925 | 0.00768 | -0.181 | 120.441
0.5 | 0.989 | 0.008 | -0.181 | 123.618
1 | 1.052 | 0.00839 | -0.181 | 125.422
1.5 | 1.113 | 0.00822 | -0.18 | 135.426
2 | 1.175 | 0.00824 | -0.18 | 142.543
2.5 | 1.236 | 0.00912 | -0.18 | 135.543
3 | 1.297 | 0.00951 | -0.18 | 136.396
3.5 | 1.357 | 0.00991 | -0.18 | 136.871
4 | 1.417 | 0.01034 | -0.179 | 136.972
4.5 | 1.476 | 0.01081 | -0.179 | 136.445
5 | 1.534 | 0.01133 | -0.179 | 135.405
5.5 | 1.591 | 0.01188 | -0.178 | 133.942
6 | 1.648 | 0.0125 | -0.178 | 131.84
6.5 | 1.703 | 0.01315 | -0.178 | 129.481
7 | 1.758 | 0.01387 | -0.177 | 126.745
7.5 | 1.811 | 0.01465 | -0.177 | 123.574
8 | 1.862 | 0.01549 | -0.176 | 120.231
8.5 | 1.913 | 0.01641 | -0.176 | 116.524
9 | 1.961 | 0.01741 | -0.175 | 112.645
9.5 | 2.008 | 0.01848 | -0.175 | 108.636
10 | 2.052 | 0.01964 | -0.174 | 104.479
10.5 | 2.094 | 0.02088 | -0.174 | 100.313
11 | 2.134 | 0.02216 | -0.173 | 96.301
11.5 | 2.171 | 0.02359 | -0.173 | 92.023
12 | 2.206 | 0.02492 | -0.172 | 88.506
12.5 | 2.237 | 0.02664 | -0.171 | 83.97
13 | 2.265 | 0.02844 | -0.171 | 79.654
13.5 | 2.29 | 0.03036 | -0.17 | 75.414
14 | 2.311 | 0.03242 | -0.169 | 71.294
14.5 | 2.328 | 0.03464 | -0.168 | 67.211
15 | 2.341 | 0.03697 | -0.168 | 63.328
15.5 | 2.35 | 0.0395 | -0.167 | 59.498
16 | 2.354 | 0.04218 | -0.166 | 55.808
16.5 | 2.354 | 0.04513 | -0.165 | 52.15
17 | 2.349 | 0.04823 | -0.164 | 48.701
17.5 | 2.339 | 0.05164 | -0.163 | 45.292
18 | 2.323 | 0.05529 | -0.163 | 42.02
18.5 | 2.303 | 0.05913 | -0.162 | 38.943
19 | 2.278 | 0.06331 | -0.161 | 35.984
19.5 | 2.248 | 0.06787 | -0.16 | 33.131
20 | 2.212 | 0.07272 | -0.159 | 30.42

## 78. Re 5M Mach 0.25 (2)
BIGFOIL.COM POLAR EXPORT
Joukowsky 19.00% thick 6.00% camber
Joukowsky 19.00% thick 6.00% camber |  |  |  | Cl Max: | 1.9931 | at alpha= | 17.5 | deg
XFOIL ncrit=9 |  |  |  | L/D Max: | 170.047 | at alpha= | 5 | deg
Re: | 5000000 |  |  | Cd Min: | 0.11567 | at alpha= | -19.5 | deg
Mach: | 0.25 |  |  | Cl=0 at alpha= | -6.804 | deg
|  |  |  | @ Cl=0.1, Cd= | 0.0066873
|  |  |  | @ Cl=0.4, Cd= | 0.0062291
|  |  |  | @ Cl=0.6, Cd= | 0.0061846
alpha (deg) | Cl | Cd | Cm | Cl/Cd
-19.5 | -0.6937 | 0.11567 | -0.0885 | -5.9972
-19 | -0.6914 | 0.10481 | -0.1001 | -6.5967
-18.5 | -0.6988 | 0.09202 | -0.1145 | -7.594
-18 | -0.7124 | 0.07776 | -0.1322 | -9.1615
-17.5 | -0.7047 | 0.06376 | -0.1542 | -11.0524
-17 | -0.7324 | 0.05389 | -0.1633 | -13.5906
-16.5 | -0.7798 | 0.04514 | -0.1675 | -17.2751
-16 | -0.8356 | 0.03633 | -0.1713 | -23.0003
-15.5 | -0.9001 | 0.02774 | -0.1736 | -32.4477
-15 | -0.965 | 0.02043 | -0.1725 | -47.2345
-14.5 | -0.9544 | 0.01516 | -0.1782 | -62.9551
-14 | -0.9045 | 0.01378 | -0.1785 | -65.6386
-13.5 | -0.8482 | 0.01284 | -0.1785 | -66.0592
-13 | -0.7905 | 0.01186 | -0.1787 | -66.6526
-12.5 | -0.7294 | 0.01121 | -0.1788 | -65.0669
-12 | -0.6678 | 0.01052 | -0.179 | -63.4791
-11.5 | -0.6048 | 0.00999 | -0.1792 | -60.5405
-11 | -0.5414 | 0.00946 | -0.1795 | -57.2304
-10.5 | -0.4774 | 0.00905 | -0.1798 | -52.7514
-10 | -0.4132 | 0.00862 | -0.1801 | -47.935
-9.5 | -0.3487 | 0.0083 | -0.1805 | -42.012
-9 | -0.2841 | 0.00795 | -0.1809 | -35.7358
-8.5 | -0.2194 | 0.00767 | -0.1813 | -28.605
-8 | -0.1547 | 0.00744 | -0.1817 | -20.793
-7.5 | -0.0899 | 0.00719 | -0.1823 | -12.5035
-7 | -0.0254 | 0.00699 | -0.1827 | -3.6338
-6.5 | 0.0394 | 0.00681 | -0.1833 | 5.7856
-6 | 0.1036 | 0.00668 | -0.1837 | 15.509
-5.5 | 0.1684 | 0.00653 | -0.1843 | 25.7887
-4.5 | 0.2968 | 0.00632 | -0.1854 | 46.962
-4 | 0.3606 | 0.00626 | -0.1858 | 57.6038
-3.5 | 0.4244 | 0.00621 | -0.1863 | 68.3414
-3 | 0.4881 | 0.00618 | -0.1868 | 78.9806
-2.5 | 0.551 | 0.0062 | -0.1872 | 88.871
-2 | 0.6145 | 0.00618 | -0.1877 | 99.4337
-1.5 | 0.6772 | 0.00621 | -0.188 | 109.0499
-1 | 0.7397 | 0.00625 | -0.1884 | 118.352
-0.5 | 0.8022 | 0.0063 | -0.1887 | 127.3333
0 | 0.8635 | 0.00641 | -0.1889 | 134.7114
0.5 | 0.925 | 0.00652 | -0.189 | 141.8712
1 | 0.9862 | 0.00662 | -0.1891 | 148.9728
1.5 | 1.0462 | 0.00678 | -0.189 | 154.3068
2 | 1.1057 | 0.00696 | -0.1888 | 158.8649
2.5 | 1.1653 | 0.00713 | -0.1886 | 163.4362
3 | 1.2235 | 0.00735 | -0.1882 | 166.4626
3.5 | 1.2801 | 0.00762 | -0.1875 | 167.9921
4 | 1.3358 | 0.0079 | -0.1866 | 169.0886
4.5 | 1.3907 | 0.00818 | -0.1855 | 170.0122
5 | 1.4437 | 0.00849 | -0.1841 | 170.0471
5.5 | 1.4934 | 0.00888 | -0.1821 | 168.1757
6 | 1.5337 | 0.00929 | -0.1783 | 165.0915
6.5 | 1.5696 | 0.00983 | -0.1738 | 159.6745
7 | 1.6075 | 0.0104 | -0.1699 | 154.5673
7.5 | 1.6446 | 0.01106 | -0.166 | 148.698
8 | 1.6793 | 0.01187 | -0.1619 | 141.4743
8.5 | 1.7121 | 0.01283 | -0.1577 | 133.4451
9 | 1.7426 | 0.01398 | -0.1535 | 124.6495
9.5 | 1.7711 | 0.01532 | -0.1492 | 115.607
10 | 1.7982 | 0.01686 | -0.145 | 106.6548
10.5 | 1.8231 | 0.01862 | -0.1408 | 97.9108
11 | 1.8474 | 0.02053 | -0.137 | 89.9854
11.5 | 1.8676 | 0.02245 | -0.1327 | 83.1893
12 | 1.8884 | 0.02496 | -0.129 | 75.6571
12.5 | 1.9064 | 0.02783 | -0.1254 | 68.5016
13 | 1.924 | 0.03094 | -0.1222 | 62.1849
13.5 | 1.9373 | 0.03457 | -0.1191 | 56.0399
14 | 1.9492 | 0.03854 | -0.1163 | 50.576
14.5 | 1.96 | 0.04282 | -0.1138 | 45.773
15 | 1.9705 | 0.04735 | -0.1118 | 41.6156
15.5 | 1.9801 | 0.05216 | -0.11 | 37.962
16 | 1.9851 | 0.05764 | -0.1086 | 34.4396
16.5 | 1.9871 | 0.06368 | -0.1075 | 31.2045
17 | 1.9925 | 0.06955 | -0.1069 | 28.6485
17.5 | 1.9931 | 0.07616 | -0.1066 | 26.1699
18 | 1.9889 | 0.08357 | -0.1068 | 23.7992
18.5 | 1.9895 | 0.09053 | -0.1073 | 21.9761
19 | 1.9816 | 0.09878 | -0.1084 | 20.0607
19.5 | 1.9762 | 0.10677 | -0.1098 | 18.5089
20 | 1.9712 | 0.11477 | -0.1116 | 17.1752

## 79. Re 5M Mach 0.50 (1)
BIGFOIL.COM POLAR EXPORT
Joukowsky 19.00% thick 6.00% camber
Joukowsky 19.00% thick 6.00% camber |  |  |  | Cl Max: | 2.137 | at alpha= | 10.5 | deg
JavaFoil+Calcfoil stall+Eppler ext transition |  |  |  | L/D Max: | 124.821 | at alpha= | 2 | deg
Re: | 5000000 |  |  | Cd Min: | 0.00533 | at alpha= | -5 | deg
Mach: | 0.5 |  |  | Cl=0 at alpha= | -7.1328 | deg
|  |  |  | @ Cl=0.1, Cd= | 0.012039
|  |  |  | @ Cl=0.4, Cd= | 0.0054282
|  |  |  | @ Cl=0.6, Cd= | 0.0057481
alpha (deg) | Cl | Cd | Cm | Cl/Cd
-20 | -0.764 | 0.15881 | -0.118 | -4.809
-19.5 | -0.734 | 0.15456 | -0.118 | -4.752
-19 | -0.704 | 0.14764 | -0.116 | -4.766
-18.5 | -0.674 | 0.14367 | -0.116 | -4.692
-18 | -0.645 | 0.14127 | -0.117 | -4.565
-17.5 | -0.614 | 0.13725 | -0.114 | -4.474
-17 | -0.585 | 0.13327 | -0.114 | -4.387
-16.5 | -0.554 | 0.12923 | -0.113 | -4.29
-16 | -0.525 | 0.11458 | -0.113 | -4.583
-15.5 | -0.495 | 0.11936 | -0.111 | -4.146
-15 | -0.465 | 0.10744 | -0.112 | -4.332
-14.5 | -0.435 | 0.10904 | -0.109 | -3.991
-14 | -0.409 | 0.09419 | -0.122 | -4.347
-13.5 | -0.379 | 0.09357 | -0.118 | -4.046
-13 | -0.35 | 0.0899 | -0.122 | -3.893
-12.5 | -0.322 | 0.08175 | -0.13 | -3.944
-12 | -0.423 | 0.06601 | -0.141 | -6.403
-11.5 | -0.431 | 0.05526 | -0.148 | -7.804
-11 | -0.409 | 0.04715 | -0.153 | -8.678
-10.5 | -0.374 | 0.0407 | -0.158 | -9.18
-10 | -0.33 | 0.03507 | -0.162 | -9.411
-9.5 | -0.28 | 0.03057 | -0.165 | -9.167
-9 | -0.226 | 0.0264 | -0.168 | -8.579
-8.5 | -0.169 | 0.02286 | -0.171 | -7.407
-8 | -0.109 | 0.01974 | -0.174 | -5.545
-7.5 | -0.047 | 0.01706 | -0.177 | -2.761
-7 | 0.017 | 0.0146 | -0.18 | 1.192
-6.5 | 0.084 | 0.01247 | -0.184 | 6.734
-6 | 0.153 | 0.01061 | -0.187 | 14.408
-5.5 | 0.224 | 0.00892 | -0.191 | 25.147
-5 | 0.308 | 0.00533 | -0.201 | 57.777
-4.5 | 0.381 | 0.00541 | -0.201 | 70.489
-4 | 0.454 | 0.00548 | -0.201 | 82.875
-3.5 | 0.528 | 0.00561 | -0.202 | 94.088
-3 | 0.601 | 0.00575 | -0.202 | 104.521
-2.5 | 0.673 | 0.00696 | -0.202 | 96.685
-2 | 0.745 | 0.00724 | -0.202 | 102.873
-1.5 | 0.817 | 0.00762 | -0.202 | 107.287
-1 | 0.889 | 0.00783 | -0.201 | 113.545
-0.5 | 0.96 | 0.00788 | -0.201 | 121.837
0 | 1.026 | 0.0087 | -0.201 | 117.865
0.5 | 1.095 | 0.00905 | -0.201 | 120.989
1 | 1.163 | 0.00948 | -0.201 | 122.738
1.5 | 1.231 | 0.0099 | -0.2 | 124.377
2 | 1.298 | 0.0104 | -0.2 | 124.821
2.5 | 1.365 | 0.01095 | -0.2 | 124.668
3 | 1.43 | 0.01156 | -0.199 | 123.721
3.5 | 1.495 | 0.0122 | -0.199 | 122.582
4 | 1.559 | 0.01294 | -0.199 | 120.454
4.5 | 1.621 | 0.01372 | -0.198 | 118.099
5 | 1.682 | 0.01461 | -0.198 | 115.074
5.5 | 1.741 | 0.01559 | -0.197 | 111.65
6 | 1.798 | 0.01669 | -0.197 | 107.763
6.5 | 1.854 | 0.01791 | -0.196 | 103.499
7 | 1.906 | 0.0193 | -0.196 | 98.781
7.5 | 1.956 | 0.02084 | -0.195 | 93.857
8 | 2.002 | 0.0226 | -0.194 | 88.584
8.5 | 2.043 | 0.02459 | -0.193 | 83.07
9 | 2.079 | 0.02683 | -0.192 | 77.478
9.5 | 2.108 | 0.02937 | -0.192 | 71.763
10 | 2.128 | 0.0323 | -0.191 | 65.882
10.5 | 2.137 | 0.03569 | -0.189 | 59.871
11 | 2.131 | 0.03966 | -0.188 | 53.728
11.5 | 2.102 | 0.04439 | -0.187 | 47.353
12 | 2.038 | 0.05026 | -0.185 | 40.547
12.5 | 1.899 | 0.05856 | -0.183 | 32.436
13 | 1.289 | 0.07434 | -0.179 | 17.34
13.5 | 1.317 | 0.07495 | -0.178 | 17.572
14 | 1.339 | 0.08154 | -0.176 | 16.425
14.5 | 1.369 | 0.07988 | -0.176 | 17.138
15 | 1.391 | 0.08616 | -0.174 | 16.147
15.5 | 1.415 | 0.09024 | -0.173 | 15.683

## 80. Re 5M Mach 0.50 (2)
BIGFOIL.COM POLAR EXPORT
Joukowsky 19.00% thick 6.00% camber
Joukowsky 19.00% thick 6.00% camber |  |  |  | Cl Max: | 1.9014 | at alpha= | 13.5 | deg
XFOIL ncrit=9 |  |  |  | L/D Max: | 154.274 | at alpha= | 2.5 | deg
Re: | 5000000 |  |  | Cd Min: | 0.16873 | at alpha= | 18.5 | deg
Mach: | 0.5 |  |  | Cl=0 at alpha= | -6.5125 | deg
|  |  |  | @ Cl=0.1, Cd= | 0.0075015
|  |  |  | @ Cl=0.4, Cd= | 0.006871
|  |  |  | @ Cl=0.6, Cd= | 0.006758
alpha (deg) | Cl | Cd | Cm | Cl/Cd
-15.5 | -0.2689 | 0.0972 | -0.1557 | -2.7665
-15 | -0.2753 | 0.08932 | -0.1613 | -3.0822
-14.5 | -0.2865 | 0.08141 | -0.1669 | -3.5192
-14 | -0.2969 | 0.07394 | -0.1721 | -4.0154
-13.5 | -0.3105 | 0.06652 | -0.1773 | -4.6678
-12.5 | -0.3719 | 0.05043 | -0.1884 | -7.3746
-12 | -0.4171 | 0.04241 | -0.1934 | -9.8349
-11.5 | -0.4781 | 0.03428 | -0.1974 | -13.9469
-11 | -0.5592 | 0.02656 | -0.1978 | -21.0542
-10.5 | -0.6151 | 0.01721 | -0.2059 | -35.7408
-10 | -0.5578 | 0.0129 | -0.2117 | -43.2403
-9.5 | -0.4816 | 0.01153 | -0.2113 | -41.7693
-9 | -0.4015 | 0.01044 | -0.2109 | -38.4579
-8.5 | -0.3206 | 0.0097 | -0.2101 | -33.0515
-8 | -0.239 | 0.00909 | -0.2095 | -26.2926
-7.5 | -0.1583 | 0.00858 | -0.209 | -18.4499
-7 | -0.0778 | 0.00815 | -0.2087 | -9.546
-6.5 | 0.002 | 0.00782 | -0.2084 | 0.25575
-6 | 0.0808 | 0.00756 | -0.2082 | 10.6878
-5.5 | 0.1596 | 0.00732 | -0.2081 | 21.8033
-5 | 0.2366 | 0.00716 | -0.208 | 33.0447
-4.5 | 0.3142 | 0.00698 | -0.2082 | 45.0143
-4 | 0.3903 | 0.00688 | -0.2082 | 56.7297
-3.5 | 0.4659 | 0.00681 | -0.2083 | 68.4141
-3 | 0.5412 | 0.00675 | -0.2084 | 80.1778
-2.5 | 0.6149 | 0.00676 | -0.2084 | 90.9615
-2 | 0.6891 | 0.00676 | -0.2085 | 101.9379
-1.5 | 0.7619 | 0.0068 | -0.2084 | 112.0441
-0.5 | 0.9051 | 0.00699 | -0.2078 | 129.485
0 | 0.9749 | 0.00714 | -0.2072 | 136.5406
0.5 | 1.0425 | 0.00734 | -0.2062 | 142.03
1 | 1.1106 | 0.00751 | -0.2052 | 147.8828
1.5 | 1.1756 | 0.00773 | -0.2036 | 152.0828
2 | 1.2338 | 0.00803 | -0.2008 | 153.6488
2.5 | 1.2851 | 0.00833 | -0.1966 | 154.2737
3 | 1.3382 | 0.00876 | -0.1929 | 152.7626
3.5 | 1.3881 | 0.00931 | -0.1887 | 149.0977
4.5 | 1.4847 | 0.01075 | -0.1802 | 138.1116
5 | 1.5319 | 0.01163 | -0.176 | 131.7197
5.5 | 1.5749 | 0.01277 | -0.1714 | 123.3281
6 | 1.6145 | 0.01417 | -0.1665 | 113.9379
6.5 | 1.6536 | 0.01573 | -0.1617 | 105.124
7 | 1.6921 | 0.01747 | -0.1571 | 96.8575
7.5 | 1.7276 | 0.0195 | -0.1525 | 88.5949
8 | 1.7571 | 0.02201 | -0.1476 | 79.8319
8.5 | 1.784 | 0.02488 | -0.1428 | 71.7042
9 | 1.8083 | 0.02811 | -0.1383 | 64.3294
9.5 | 1.8301 | 0.03174 | -0.134 | 57.6591
10 | 1.8508 | 0.0357 | -0.13 | 51.8431
10.5 | 1.8667 | 0.04025 | -0.1263 | 46.3776
11 | 1.8809 | 0.04518 | -0.1231 | 41.6313
11.5 | 1.8923 | 0.05061 | -0.1202 | 37.3898
12 | 1.8991 | 0.05675 | -0.1179 | 33.4643
12.5 | 1.9003 | 0.06315 | -0.1158 | 30.0918
13 | 1.9005 | 0.07048 | -0.1144 | 26.9651
13.5 | 1.9014 | 0.07802 | -0.1136 | 24.3707
14 | 1.901 | 0.086 | -0.1133 | 22.1047
14.5 | 1.8954 | 0.09482 | -0.1138 | 19.9895
15 | 1.8904 | 0.10377 | -0.1148 | 18.2172
15.5 | 1.8842 | 0.11306 | -0.1165 | 16.6655
16.5 | 1.877 | 0.13137 | -0.121 | 14.2879
17 | 1.8742 | 0.14058 | -0.124 | 13.3319
17.5 | 1.8686 | 0.15013 | -0.1277 | 12.4465
18 | 1.8662 | 0.1594 | -0.1316 | 11.7077
18.5 | 1.8636 | 0.16873 | -0.1359 | 11.0449

## 81. Re 6M Mach 0.00 (1)
BIGFOIL.COM POLAR EXPORT
Joukowsky 19.00% thick 6.00% camber
Joukowsky 19.00% thick 6.00% camber |  |  |  | Cl Max: | 2.44 | at alpha= | 18.5 | deg
JavaFoil+Calcfoil stall+Eppler ext transition |  |  |  | L/D Max: | 149.81 | at alpha= | 3 | deg
Re: | 6000000 |  |  | Cd Min: | 0.00474 | at alpha= | -7.5 | deg
Mach: | 0 |  |  | Cl=0 at alpha= | -7.1349 | deg
|  |  |  | @ Cl=0.1, Cd= | 0.0048233
|  |  |  | @ Cl=0.4, Cd= | 0.0052203
|  |  |  | @ Cl=0.6, Cd= | 0.0056556
alpha (deg) | Cl | Cd | Cm | Cl/Cd
-20 | -1.059 | 0.10193 | -0.126 | -10.394
-19.5 | -1.04 | 0.09576 | -0.127 | -10.864
-19 | -1.019 | 0.08982 | -0.128 | -11.346
-18.5 | -0.996 | 0.08404 | -0.13 | -11.852
-18 | -0.971 | 0.07827 | -0.131 | -12.407
-17.5 | -0.944 | 0.07268 | -0.133 | -12.991
-17 | -0.915 | 0.06769 | -0.134 | -13.517
-16.5 | -0.884 | 0.06274 | -0.135 | -14.09
-16 | -0.851 | 0.05791 | -0.137 | -14.689
-15.5 | -0.815 | 0.05332 | -0.138 | -15.291
-15 | -0.779 | 0.04895 | -0.139 | -15.903
-14.5 | -0.74 | 0.04462 | -0.141 | -16.588
-14 | -0.7 | 0.04048 | -0.143 | -17.294
-13.5 | -0.658 | 0.03662 | -0.144 | -17.977
-13 | -0.615 | 0.03301 | -0.146 | -18.629
-12.5 | -0.57 | 0.02967 | -0.148 | -19.21
-12 | -0.524 | 0.02644 | -0.149 | -19.8
-11.5 | -0.476 | 0.02345 | -0.151 | -20.286
-11 | -0.427 | 0.02062 | -0.153 | -20.69
-10.5 | -0.376 | 0.01802 | -0.155 | -20.883
-10 | -0.325 | 0.01559 | -0.157 | -20.829
-9.5 | -0.272 | 0.01339 | -0.159 | -20.287
-9 | -0.217 | 0.01133 | -0.162 | -19.182
-8.5 | -0.162 | 0.00947 | -0.165 | -17.069
-8 | -0.105 | 0.00792 | -0.169 | -13.292
-7.5 | -0.046 | 0.00474 | -0.173 | -9.646
-7 | 0.017 | 0.00477 | -0.174 | 3.487
-6.5 | 0.079 | 0.00482 | -0.174 | 16.456
-6 | 0.142 | 0.00483 | -0.174 | 29.445
-5.5 | 0.205 | 0.00489 | -0.174 | 41.928
-5 | 0.268 | 0.00496 | -0.174 | 54.077
-4.5 | 0.331 | 0.00505 | -0.174 | 65.599
-4 | 0.395 | 0.00521 | -0.174 | 75.735
-3.5 | 0.458 | 0.00534 | -0.175 | 85.749
-3 | 0.521 | 0.00549 | -0.175 | 95.027
-2.5 | 0.584 | 0.00562 | -0.175 | 103.984
-2 | 0.647 | 0.00576 | -0.175 | 112.35
-1.5 | 0.709 | 0.0066 | -0.175 | 107.444
-1 | 0.772 | 0.0068 | -0.175 | 113.463
-0.5 | 0.834 | 0.00706 | -0.175 | 118.067
0 | 0.896 | 0.00734 | -0.175 | 122.006
0.5 | 0.958 | 0.00762 | -0.175 | 125.804
1 | 1.02 | 0.00796 | -0.175 | 128.184
1.5 | 1.081 | 0.00835 | -0.175 | 129.5
2 | 1.143 | 0.00876 | -0.175 | 130.499
2.5 | 1.2 | 0.00843 | -0.175 | 142.47
3 | 1.26 | 0.00841 | -0.175 | 149.81
3.5 | 1.319 | 0.00934 | -0.174 | 141.232
4 | 1.377 | 0.00972 | -0.174 | 141.677
4.5 | 1.435 | 0.01013 | -0.174 | 141.604
5 | 1.492 | 0.01058 | -0.174 | 141.022
5.5 | 1.548 | 0.01107 | -0.173 | 139.928
6 | 1.604 | 0.01159 | -0.173 | 138.427
6.5 | 1.659 | 0.01214 | -0.173 | 136.668
7 | 1.713 | 0.01274 | -0.172 | 134.463
7.5 | 1.766 | 0.01339 | -0.172 | 131.855
8 | 1.817 | 0.01409 | -0.172 | 129.005
8.5 | 1.868 | 0.01484 | -0.171 | 125.848
9 | 1.917 | 0.01564 | -0.171 | 122.597
9.5 | 1.965 | 0.01651 | -0.17 | 119.025
10 | 2.01 | 0.01744 | -0.17 | 115.309
10.5 | 2.055 | 0.01841 | -0.169 | 111.594
11 | 2.097 | 0.01939 | -0.169 | 108.137
11.5 | 2.138 | 0.02052 | -0.168 | 104.175
12 | 2.176 | 0.02144 | -0.168 | 101.495
12.5 | 2.212 | 0.02276 | -0.167 | 97.208
13 | 2.246 | 0.02414 | -0.166 | 93.045
13.5 | 2.278 | 0.02559 | -0.166 | 89.014
14 | 2.307 | 0.02714 | -0.165 | 85.014
14.5 | 2.333 | 0.02877 | -0.165 | 81.096
15 | 2.357 | 0.03049 | -0.164 | 77.281
15.5 | 2.378 | 0.03231 | -0.163 | 73.585
16 | 2.396 | 0.03428 | -0.163 | 69.884
16.5 | 2.41 | 0.03633 | -0.162 | 66.355
17 | 2.423 | 0.03854 | -0.161 | 62.865
17.5 | 2.432 | 0.04085 | -0.161 | 59.529
18 | 2.437 | 0.04335 | -0.16 | 56.226
18.5 | 2.44 | 0.0459 | -0.159 | 53.164
19 | 2.44 | 0.04876 | -0.158 | 50.051
19.5 | 2.438 | 0.05165 | -0.157 | 47.207
20 | 2.431 | 0.05483 | -0.157 | 44.343

## 82. Re 6M Mach 0.00 (2)
BIGFOIL.COM POLAR EXPORT
Joukowsky 19.00% thick 6.00% camber
Joukowsky 19.00% thick 6.00% camber |  |  |  | Cl Max: | 2.0502 | at alpha= | 19 | deg
XFOIL ncrit=9 |  |  |  | L/D Max: | 175.578 | at alpha= | 5 | deg
Re: | 6000000 |  |  | Cd Min: | 0.08403 | at alpha= | 20 | deg
Mach: | 0 |  |  | Cl=0 at alpha= | -6.8854 | deg
|  |  |  | @ Cl=0.1, Cd= | 0.0063033
|  |  |  | @ Cl=0.4, Cd= | 0.0059321
|  |  |  | @ Cl=0.6, Cd= | 0.0059009
alpha (deg) | Cl | Cd | Cm | Cl/Cd
-18.5 | -1.0069 | 0.03667 | -0.163 | -27.4584
-18 | -1.0593 | 0.02921 | -0.1641 | -36.265
-17.5 | -1.1057 | 0.02237 | -0.1642 | -49.4278
-17 | -1.1422 | 0.01647 | -0.1647 | -69.3503
-16.5 | -1.1059 | 0.01478 | -0.1657 | -74.8241
-16 | -1.0599 | 0.01386 | -0.1659 | -76.4719
-15.5 | -1.0113 | 0.01288 | -0.1663 | -78.5171
-15 | -0.9594 | 0.01215 | -0.1666 | -78.963
-14.5 | -0.9043 | 0.01159 | -0.1671 | -78.0242
-14 | -0.8496 | 0.01094 | -0.1675 | -77.66
-13.5 | -0.7927 | 0.0104 | -0.1681 | -76.2212
-13 | -0.7352 | 0.00999 | -0.1686 | -73.5936
-12.5 | -0.6771 | 0.00948 | -0.1692 | -71.4241
-12 | -0.6184 | 0.00914 | -0.1698 | -67.6586
-11.5 | -0.559 | 0.00872 | -0.1704 | -64.1055
-11 | -0.4995 | 0.00842 | -0.171 | -59.323
-10.5 | -0.4394 | 0.00807 | -0.1717 | -54.4486
-10 | -0.3793 | 0.00783 | -0.1723 | -48.4419
-9.5 | -0.3186 | 0.00752 | -0.173 | -42.367
-9 | -0.2582 | 0.00733 | -0.1736 | -35.2251
-8.5 | -0.1971 | 0.00707 | -0.1744 | -27.8784
-8 | -0.1364 | 0.00689 | -0.175 | -19.7968
-7.5 | -0.0751 | 0.00671 | -0.1757 | -11.1923
-6.5 | 0.0471 | 0.00639 | -0.177 | 7.3709
-6 | 0.1081 | 0.00629 | -0.1776 | 17.186
-5.5 | 0.1693 | 0.00618 | -0.1783 | 27.3948
-5 | 0.2304 | 0.00609 | -0.1789 | 37.8325
-4.5 | 0.2914 | 0.00602 | -0.1795 | 48.4053
-4 | 0.3525 | 0.00594 | -0.1801 | 59.3434
-3.5 | 0.413 | 0.00593 | -0.1806 | 69.6459
-3 | 0.4741 | 0.00588 | -0.1812 | 80.6293
-2.5 | 0.5344 | 0.0059 | -0.1817 | 90.5763
-2 | 0.5947 | 0.0059 | -0.1822 | 100.7966
-1.5 | 0.6551 | 0.00591 | -0.1827 | 110.846
-1 | 0.7146 | 0.00597 | -0.183 | 119.6985
-0.5 | 0.7746 | 0.00601 | -0.1835 | 128.8852
0 | 0.8339 | 0.00609 | -0.1838 | 136.9294
0.5 | 0.8924 | 0.00621 | -0.184 | 143.7037
1 | 0.9514 | 0.00629 | -0.1843 | 151.256
1.5 | 1.0097 | 0.00641 | -0.1845 | 157.5195
2 | 1.067 | 0.00658 | -0.1845 | 162.1581
2.5 | 1.124 | 0.00676 | -0.1844 | 166.2722
3 | 1.1809 | 0.00693 | -0.1844 | 170.404
3.5 | 1.2367 | 0.00713 | -0.1842 | 173.4502
4 | 1.2912 | 0.00739 | -0.1838 | 174.7226
4.5 | 1.3447 | 0.00767 | -0.1832 | 175.3194
5 | 1.3976 | 0.00796 | -0.1825 | 175.5779
5.5 | 1.4494 | 0.00826 | -0.1816 | 175.4722
6 | 1.4995 | 0.0086 | -0.1805 | 174.3605
6.5 | 1.5473 | 0.00898 | -0.1789 | 172.3051
7 | 1.5921 | 0.00941 | -0.1768 | 169.1923
7.5 | 1.6254 | 0.00986 | -0.1726 | 164.8479
8 | 1.6577 | 0.01044 | -0.1683 | 158.7835
8.5 | 1.6901 | 0.01109 | -0.1643 | 152.3986
9 | 1.7221 | 0.01183 | -0.1604 | 145.5706
9.5 | 1.7534 | 0.01265 | -0.1566 | 138.6087
10 | 1.7822 | 0.01365 | -0.1527 | 130.5641
10.5 | 1.8101 | 0.01477 | -0.1489 | 122.5525
11 | 1.8369 | 0.01602 | -0.1452 | 114.6629
11.5 | 1.8588 | 0.01723 | -0.1409 | 107.8816
12 | 1.8808 | 0.01899 | -0.1371 | 99.0416
12.5 | 1.9019 | 0.02093 | -0.1335 | 90.8696
13 | 1.9216 | 0.02309 | -0.13 | 83.2222
13.5 | 1.9428 | 0.0253 | -0.1269 | 76.7905
14 | 1.9608 | 0.02787 | -0.1239 | 70.3552
14.5 | 1.9752 | 0.03088 | -0.1209 | 63.9637
15 | 1.9884 | 0.03418 | -0.1182 | 58.1744
15.5 | 2.0019 | 0.03763 | -0.1159 | 53.1996
16 | 2.0154 | 0.04125 | -0.1138 | 48.8582
16.5 | 2.0236 | 0.04554 | -0.1119 | 44.4357
17 | 2.0321 | 0.04997 | -0.1103 | 40.6664
17.5 | 2.0404 | 0.05463 | -0.1091 | 37.3494
18 | 2.0437 | 0.05999 | -0.1081 | 34.0673
18.5 | 2.0491 | 0.06531 | -0.1075 | 31.375
19 | 2.0502 | 0.07128 | -0.1071 | 28.7626
19.5 | 2.0502 | 0.07758 | -0.1071 | 26.4269
20 | 2.05 | 0.08403 | -0.1075 | 24.396

## 83. Re 6M Mach 0.10 (1)
BIGFOIL.COM POLAR EXPORT
Joukowsky 19.00% thick 6.00% camber
Joukowsky 19.00% thick 6.00% camber |  |  |  | Cl Max: | 2.426 | at alpha= | 18 | deg
JavaFoil+Calcfoil stall+Eppler ext transition |  |  |  | L/D Max: | 149.384 | at alpha= | 3 | deg
Re: | 6000000 |  |  | Cd Min: | 0.00474 | at alpha= | -7.5 | deg
Mach: | 0.1 |  |  | Cl=0 at alpha= | -7.1349 | deg
|  |  |  | @ Cl=0.1, Cd= | 0.0048264
|  |  |  | @ Cl=0.4, Cd= | 0.0052262
|  |  |  | @ Cl=0.6, Cd= | 0.0056589
alpha (deg) | Cl | Cd | Cm | Cl/Cd
-20 | -1.046 | 0.10429 | -0.126 | -10.033
-19.5 | -1.029 | 0.09825 | -0.127 | -10.471
-19 | -1.009 | 0.09213 | -0.128 | -10.956
-18.5 | -0.988 | 0.08622 | -0.13 | -11.455
-18 | -0.964 | 0.08058 | -0.131 | -11.963
-17.5 | -0.938 | 0.07465 | -0.132 | -12.571
-17 | -0.911 | 0.0692 | -0.134 | -13.16
-16.5 | -0.881 | 0.06421 | -0.135 | -13.714
-16 | -0.848 | 0.05937 | -0.137 | -14.284
-15.5 | -0.813 | 0.05467 | -0.138 | -14.881
-15 | -0.777 | 0.05019 | -0.14 | -15.484
-14.5 | -0.739 | 0.04583 | -0.141 | -16.128
-14 | -0.7 | 0.04156 | -0.143 | -16.836
-13.5 | -0.658 | 0.03763 | -0.144 | -17.492
-13 | -0.615 | 0.03394 | -0.146 | -18.127
-12.5 | -0.57 | 0.03051 | -0.148 | -18.695
-12 | -0.524 | 0.02711 | -0.15 | -19.342
-11.5 | -0.477 | 0.02405 | -0.151 | -19.817
-11 | -0.427 | 0.02126 | -0.153 | -20.102
-10.5 | -0.377 | 0.01861 | -0.155 | -20.257
-10 | -0.325 | 0.01612 | -0.157 | -20.167
-9.5 | -0.272 | 0.01387 | -0.16 | -19.609
-9 | -0.218 | 0.01176 | -0.162 | -18.497
-8.5 | -0.162 | 0.00984 | -0.165 | -16.452
-8 | -0.105 | 0.0082 | -0.168 | -12.784
-7.5 | -0.046 | 0.00474 | -0.174 | -9.682
-7 | 0.017 | 0.00478 | -0.175 | 3.501
-6.5 | 0.08 | 0.00482 | -0.175 | 16.518
-6 | 0.143 | 0.00484 | -0.175 | 29.52
-5.5 | 0.206 | 0.0049 | -0.175 | 42.075
-5 | 0.27 | 0.00496 | -0.175 | 54.29
-4.5 | 0.333 | 0.00506 | -0.175 | 65.83
-4 | 0.397 | 0.00522 | -0.175 | 75.994
-3.5 | 0.46 | 0.00535 | -0.175 | 86.036
-3 | 0.524 | 0.00549 | -0.176 | 95.525
-2.5 | 0.587 | 0.00563 | -0.176 | 104.314
-2 | 0.65 | 0.00577 | -0.176 | 112.72
-1.5 | 0.713 | 0.00663 | -0.176 | 107.573
-1 | 0.776 | 0.00683 | -0.176 | 113.58
-0.5 | 0.838 | 0.00711 | -0.176 | 117.859
0 | 0.901 | 0.00737 | -0.176 | 122.234
0.5 | 0.963 | 0.00768 | -0.176 | 125.296
1 | 1.025 | 0.00805 | -0.176 | 127.332
1.5 | 1.087 | 0.00843 | -0.176 | 128.83
2 | 1.148 | 0.00887 | -0.176 | 129.445
2.5 | 1.206 | 0.00849 | -0.176 | 142.037
3 | 1.266 | 0.00847 | -0.175 | 149.384
3.5 | 1.325 | 0.00941 | -0.175 | 140.78
4 | 1.383 | 0.0098 | -0.175 | 141.161
4.5 | 1.441 | 0.01022 | -0.175 | 141.011
5 | 1.499 | 0.01068 | -0.174 | 140.365
5.5 | 1.555 | 0.01117 | -0.174 | 139.201
6 | 1.611 | 0.0117 | -0.174 | 137.71
6.5 | 1.666 | 0.01227 | -0.173 | 135.804
7 | 1.72 | 0.01288 | -0.173 | 133.519
7.5 | 1.773 | 0.01355 | -0.173 | 130.827
8 | 1.825 | 0.01427 | -0.172 | 127.828
8.5 | 1.875 | 0.01504 | -0.172 | 124.683
9 | 1.924 | 0.01588 | -0.171 | 121.208
9.5 | 1.972 | 0.01676 | -0.171 | 117.607
10 | 2.017 | 0.0177 | -0.171 | 113.994
10.5 | 2.061 | 0.01871 | -0.17 | 110.168
11 | 2.104 | 0.01972 | -0.169 | 106.677
11.5 | 2.144 | 0.02089 | -0.169 | 102.628
12 | 2.182 | 0.02187 | -0.168 | 99.756
12.5 | 2.217 | 0.02323 | -0.168 | 95.461
13 | 2.25 | 0.02466 | -0.167 | 91.263
13.5 | 2.281 | 0.02615 | -0.167 | 87.224
14 | 2.309 | 0.02775 | -0.166 | 83.213
14.5 | 2.334 | 0.02945 | -0.165 | 79.278
15 | 2.357 | 0.03125 | -0.165 | 75.41
15.5 | 2.377 | 0.03315 | -0.164 | 71.704
16 | 2.393 | 0.03517 | -0.163 | 68.03
16.5 | 2.406 | 0.03734 | -0.163 | 64.433
17 | 2.416 | 0.03966 | -0.162 | 60.931
17.5 | 2.423 | 0.04209 | -0.161 | 57.574
18 | 2.426 | 0.04464 | -0.16 | 54.351
18.5 | 2.426 | 0.04739 | -0.16 | 51.206
19 | 2.424 | 0.05033 | -0.159 | 48.156
19.5 | 2.418 | 0.05343 | -0.158 | 45.258
20 | 2.408 | 0.05676 | -0.157 | 42.433

## 84. Re 6M Mach 0.10 (2)
BIGFOIL.COM POLAR EXPORT
Joukowsky 19.00% thick 6.00% camber
Joukowsky 19.00% thick 6.00% camber |  |  |  | Cl Max: | 2.0433 | at alpha= | 19 | deg
XFOIL ncrit=9 |  |  |  | L/D Max: | 175.031 | at alpha= | 5 | deg
Re: | 6000000 |  |  | Cd Min: | 0.08834 | at alpha= | 20 | deg
Mach: | 0.1 |  |  | Cl=0 at alpha= | -6.8732 | deg
|  |  |  | @ Cl=0.1, Cd= | 0.0063338
|  |  |  | @ Cl=0.4, Cd= | 0.0059525
|  |  |  | @ Cl=0.6, Cd= | 0.0059297
alpha (deg) | Cl | Cd | Cm | Cl/Cd
-19.5 | -0.978 | 0.07094 | -0.1138 | -13.7863
-19 | -0.9849 | 0.05829 | -0.1305 | -16.8966
-18.5 | -0.9693 | 0.04497 | -0.1539 | -21.5544
-18 | -0.9964 | 0.03491 | -0.1649 | -28.542
-17.5 | -1.0547 | 0.02697 | -0.166 | -39.1064
-17 | -1.0982 | 0.02059 | -0.1656 | -53.3366
-16.5 | -1.1108 | 0.01561 | -0.1678 | -71.1595
-16 | -1.0683 | 0.01442 | -0.168 | -74.0846
-15.5 | -1.0202 | 0.0134 | -0.1683 | -76.1343
-15 | -0.9695 | 0.01252 | -0.1685 | -77.4361
-14.5 | -0.9146 | 0.01184 | -0.1689 | -77.2466
-14 | -0.8591 | 0.01124 | -0.1692 | -76.4324
-13.5 | -0.8021 | 0.01061 | -0.1697 | -75.5985
-13 | -0.744 | 0.01018 | -0.1701 | -73.0845
-12.5 | -0.6852 | 0.00964 | -0.1707 | -71.0788
-12 | -0.626 | 0.00926 | -0.1712 | -67.6026
-11.5 | -0.5659 | 0.00885 | -0.1718 | -63.9435
-11 | -0.5059 | 0.00851 | -0.1723 | -59.4477
-10.5 | -0.445 | 0.00817 | -0.173 | -54.4676
-10 | -0.3843 | 0.00789 | -0.1735 | -48.7072
-9.5 | -0.323 | 0.00759 | -0.1742 | -42.556
-9 | -0.262 | 0.00739 | -0.1748 | -35.4533
-8.5 | -0.2003 | 0.00712 | -0.1755 | -28.132
-8 | -0.139 | 0.00694 | -0.1761 | -20.0288
-7.5 | -0.0771 | 0.00675 | -0.1767 | -11.4222
-7 | -0.0157 | 0.00659 | -0.1773 | -2.3824
-6.5 | 0.0462 | 0.00643 | -0.178 | 7.1851
-6 | 0.1077 | 0.00632 | -0.1786 | 17.0411
-5.5 | 0.1694 | 0.00621 | -0.1792 | 27.2786
-5 | 0.231 | 0.00611 | -0.1799 | 37.8069
-4.5 | 0.2924 | 0.00604 | -0.1804 | 48.4106
-4 | 0.3541 | 0.00596 | -0.181 | 59.4128
-3.5 | 0.415 | 0.00595 | -0.1815 | 69.7479
-3 | 0.4765 | 0.00591 | -0.1821 | 80.6261
-2.5 | 0.5373 | 0.00592 | -0.1826 | 90.7601
-2 | 0.598 | 0.00593 | -0.1831 | 100.8432
-1.5 | 0.6589 | 0.00592 | -0.1836 | 111.3007
-1 | 0.7188 | 0.00599 | -0.1839 | 120
-0.5 | 0.7791 | 0.00603 | -0.1843 | 129.204
0 | 0.8389 | 0.00611 | -0.1847 | 137.2995
0.5 | 0.8978 | 0.00624 | -0.1848 | 143.8782
1 | 0.9571 | 0.00633 | -0.1851 | 151.2006
1.5 | 1.0159 | 0.00644 | -0.1853 | 157.7484
2 | 1.0735 | 0.00661 | -0.1853 | 162.4054
2.5 | 1.1306 | 0.00681 | -0.1852 | 166.0206
3 | 1.1879 | 0.00697 | -0.1851 | 170.4304
3.5 | 1.2442 | 0.00717 | -0.1849 | 173.5286
4 | 1.299 | 0.00743 | -0.1844 | 174.8318
4.5 | 1.3526 | 0.00773 | -0.1837 | 174.9806
5 | 1.4055 | 0.00803 | -0.1829 | 175.0311
5.5 | 1.4573 | 0.00834 | -0.1819 | 174.7362
6 | 1.5074 | 0.00868 | -0.1807 | 173.6636
6.5 | 1.5549 | 0.00906 | -0.1789 | 171.6225
7 | 1.597 | 0.00949 | -0.1762 | 168.2824
7.5 | 1.6295 | 0.00998 | -0.1717 | 163.2766
8 | 1.6624 | 0.01059 | -0.1675 | 156.9783
8.5 | 1.6946 | 0.01129 | -0.1634 | 150.0974
9 | 1.7262 | 0.01208 | -0.1594 | 142.8974
9.5 | 1.7575 | 0.01296 | -0.1556 | 135.6096
10 | 1.7868 | 0.014 | -0.1517 | 127.6286
10.5 | 1.8145 | 0.01519 | -0.1478 | 119.4536
11 | 1.8412 | 0.01651 | -0.1441 | 111.5203
11.5 | 1.8629 | 0.01781 | -0.1398 | 104.5985
12 | 1.8843 | 0.01968 | -0.1359 | 95.747
12.5 | 1.9042 | 0.02178 | -0.1322 | 87.4288
13 | 1.9226 | 0.02414 | -0.1286 | 79.6437
13.5 | 1.9422 | 0.02658 | -0.1255 | 73.07
14 | 1.9609 | 0.02925 | -0.1226 | 67.0393
14.5 | 1.9751 | 0.03242 | -0.1197 | 60.9223
15 | 1.9874 | 0.03594 | -0.117 | 55.2977
15.5 | 1.9997 | 0.03964 | -0.1147 | 50.4465
16 | 2.0134 | 0.0434 | -0.1128 | 46.3917
16.5 | 2.021 | 0.0479 | -0.111 | 42.1921
17 | 2.0276 | 0.05273 | -0.1095 | 38.4525
17.5 | 2.0361 | 0.0575 | -0.1084 | 35.4104
18 | 2.0388 | 0.06313 | -0.1075 | 32.2953
18.5 | 2.0419 | 0.06888 | -0.107 | 29.6443
19 | 2.0433 | 0.07501 | -0.1069 | 27.2404
19.5 | 2.0407 | 0.08181 | -0.1071 | 24.9444
20 | 2.0411 | 0.08834 | -0.1076 | 23.105

## 85. Re 6M Mach 0.25 (1)
BIGFOIL.COM POLAR EXPORT
Joukowsky 19.00% thick 6.00% camber
Joukowsky 19.00% thick 6.00% camber |  |  |  | Cl Max: | 2.357 | at alpha= | 16 | deg
JavaFoil+Calcfoil stall+Eppler ext transition |  |  |  | L/D Max: | 138.421 | at alpha= | 2 | deg
Re: | 6000000 |  |  | Cd Min: | 0.00481 | at alpha= | -7 | deg
Mach: | 0.25 |  |  | Cl=0 at alpha= | -7.1371 | deg
|  |  |  | @ Cl=0.1, Cd= | 0.0048738
|  |  |  | @ Cl=0.4, Cd= | 0.0051982
|  |  |  | @ Cl=0.6, Cd= | 0.0056735
alpha (deg) | Cl | Cd | Cm | Cl/Cd
-20 | -0.935 | 0.1213 | -0.124 | -7.711
-19.5 | -0.933 | 0.11387 | -0.125 | -8.195
-19 | -0.928 | 0.10655 | -0.127 | -8.707
-18.5 | -0.919 | 0.09952 | -0.128 | -9.232
-18 | -0.907 | 0.09282 | -0.13 | -9.766
-17.5 | -0.891 | 0.08612 | -0.131 | -10.348
-17 | -0.872 | 0.08001 | -0.133 | -10.9
-16.5 | -0.85 | 0.07402 | -0.134 | -11.485
-16 | -0.825 | 0.0679 | -0.136 | -12.146
-15.5 | -0.796 | 0.06271 | -0.138 | -12.688
-15 | -0.764 | 0.05752 | -0.14 | -13.288
-14.5 | -0.73 | 0.05249 | -0.141 | -13.916
-14 | -0.694 | 0.04772 | -0.143 | -14.547
-13.5 | -0.656 | 0.04332 | -0.145 | -15.132
-13 | -0.615 | 0.03909 | -0.147 | -15.723
-12.5 | -0.572 | 0.03505 | -0.149 | -16.309
-12 | -0.526 | 0.03132 | -0.151 | -16.805
-11.5 | -0.479 | 0.02789 | -0.153 | -17.183
-11 | -0.431 | 0.02464 | -0.155 | -17.48
-10.5 | -0.38 | 0.02171 | -0.157 | -17.518
-10 | -0.328 | 0.01892 | -0.159 | -17.358
-9.5 | -0.275 | 0.01647 | -0.161 | -16.677
-9 | -0.22 | 0.01415 | -0.163 | -15.526
-8.5 | -0.163 | 0.01205 | -0.166 | -13.54
-8 | -0.105 | 0.01011 | -0.169 | -10.399
-7.5 | -0.045 | 0.00829 | -0.172 | -5.48
-7 | 0.017 | 0.00481 | -0.179 | 3.565
-6.5 | 0.082 | 0.00486 | -0.179 | 16.821
-6 | 0.147 | 0.00491 | -0.18 | 29.838
-5.5 | 0.212 | 0.00494 | -0.18 | 42.868
-5 | 0.277 | 0.00502 | -0.18 | 55.189
-4.5 | 0.342 | 0.0051 | -0.18 | 67.125
-4 | 0.407 | 0.00521 | -0.18 | 78.271
-3.5 | 0.473 | 0.00539 | -0.18 | 87.742
-3 | 0.538 | 0.00554 | -0.18 | 97.221
-2.5 | 0.603 | 0.00568 | -0.18 | 106.204
-2 | 0.668 | 0.00582 | -0.181 | 114.727
-1.5 | 0.732 | 0.0068 | -0.181 | 107.624
-1 | 0.797 | 0.007 | -0.181 | 113.855
-0.5 | 0.861 | 0.00728 | -0.181 | 118.301
0 | 0.925 | 0.00759 | -0.181 | 121.834
0.5 | 0.989 | 0.00791 | -0.181 | 125.059
1 | 1.052 | 0.00829 | -0.181 | 126.985
1.5 | 1.113 | 0.00843 | -0.181 | 132.15
2 | 1.175 | 0.00849 | -0.18 | 138.421
2.5 | 1.236 | 0.00904 | -0.18 | 136.817
3 | 1.297 | 0.00942 | -0.18 | 137.641
3.5 | 1.358 | 0.00983 | -0.18 | 138.127
4 | 1.417 | 0.01025 | -0.179 | 138.215
4.5 | 1.476 | 0.01072 | -0.179 | 137.713
5 | 1.535 | 0.01123 | -0.179 | 136.692
5.5 | 1.592 | 0.01178 | -0.179 | 135.173
6 | 1.649 | 0.01239 | -0.178 | 133.1
6.5 | 1.704 | 0.01302 | -0.178 | 130.85
7 | 1.759 | 0.01374 | -0.177 | 128.018
7.5 | 1.812 | 0.01451 | -0.177 | 124.862
8 | 1.864 | 0.01533 | -0.177 | 121.574
8.5 | 1.914 | 0.01624 | -0.176 | 117.872
9 | 1.962 | 0.0172 | -0.176 | 114.089
9.5 | 2.009 | 0.01824 | -0.175 | 110.111
10 | 2.053 | 0.01937 | -0.175 | 106.035
10.5 | 2.096 | 0.02057 | -0.174 | 101.9
11 | 2.136 | 0.0218 | -0.173 | 97.962
11.5 | 2.173 | 0.0232 | -0.173 | 93.651
12 | 2.208 | 0.02444 | -0.172 | 90.341
12.5 | 2.239 | 0.02606 | -0.172 | 85.926
13 | 2.267 | 0.02781 | -0.171 | 81.524
13.5 | 2.292 | 0.02967 | -0.17 | 77.262
14 | 2.314 | 0.03168 | -0.169 | 73.042
14.5 | 2.331 | 0.03375 | -0.169 | 69.063
15 | 2.344 | 0.03604 | -0.168 | 65.035
15.5 | 2.353 | 0.03845 | -0.167 | 61.205
16 | 2.357 | 0.04104 | -0.166 | 57.441
16.5 | 2.357 | 0.04388 | -0.166 | 53.708
17 | 2.352 | 0.04691 | -0.165 | 50.14
17.5 | 2.342 | 0.05013 | -0.164 | 46.723
18 | 2.326 | 0.05368 | -0.163 | 43.334
18.5 | 2.306 | 0.05739 | -0.162 | 40.182
19 | 2.281 | 0.06145 | -0.161 | 37.122
19.5 | 2.252 | 0.06593 | -0.16 | 34.152
20 | 2.216 | 0.07057 | -0.159 | 31.398

## 86. Re 6M Mach 0.25 (2)
BIGFOIL.COM POLAR EXPORT
Joukowsky 19.00% thick 6.00% camber
Joukowsky 19.00% thick 6.00% camber |  |  |  | Cl Max: | 2.0097 | at alpha= | 18 | deg
XFOIL ncrit=9 |  |  |  | L/D Max: | 174.195 | at alpha= | 4.5 | deg
Re: | 6000000 |  |  | Cd Min: | 0.12178 | at alpha= | -20 | deg
Mach: | 0.25 |  |  | Cl=0 at alpha= | -6.8124 | deg
|  |  |  | @ Cl=0.1, Cd= | 0.0064736
|  |  |  | @ Cl=0.4, Cd= | 0.0060763
|  |  |  | @ Cl=0.6, Cd= | 0.0060223
alpha (deg) | Cl | Cd | Cm | Cl/Cd
-20 | -0.7078 | 0.12178 | -0.0837 | -5.8121
-19.5 | -0.7171 | 0.10944 | -0.0961 | -6.5524
-19 | -0.7282 | 0.09649 | -0.1101 | -7.5469
-18.5 | -0.7251 | 0.08472 | -0.1249 | -8.5588
-17 | -0.8026 | 0.04789 | -0.167 | -16.7592
-16.5 | -0.8615 | 0.03861 | -0.1714 | -22.3129
-16 | -0.9218 | 0.03011 | -0.1742 | -30.6144
-15.5 | -0.9788 | 0.02274 | -0.1745 | -43.0431
-15 | -1.0068 | 0.01618 | -0.1778 | -62.225
-14.5 | -0.9625 | 0.01429 | -0.1789 | -67.3548
-14 | -0.9108 | 0.01302 | -0.179 | -69.9539
-13.5 | -0.8527 | 0.01214 | -0.179 | -70.2389
-13 | -0.7929 | 0.01139 | -0.1791 | -69.6137
-12.5 | -0.7315 | 0.01067 | -0.1792 | -68.5567
-12 | -0.6688 | 0.01016 | -0.1793 | -65.8268
-11.5 | -0.6056 | 0.00957 | -0.1796 | -63.2811
-11 | -0.5417 | 0.00917 | -0.1798 | -59.0731
-10.5 | -0.4775 | 0.00869 | -0.1801 | -54.9482
-10 | -0.413 | 0.00836 | -0.1804 | -49.4019
-9.5 | -0.3483 | 0.00799 | -0.1808 | -43.592
-9 | -0.2836 | 0.00769 | -0.1812 | -36.8791
-8.5 | -0.2187 | 0.00745 | -0.1816 | -29.3557
-8 | -0.1539 | 0.00718 | -0.1821 | -21.4345
-7.5 | -0.0891 | 0.00697 | -0.1826 | -12.7834
-7 | -0.0242 | 0.00678 | -0.1831 | -3.5693
-6.5 | 0.0403 | 0.00663 | -0.1836 | 6.0784
-6 | 0.1052 | 0.00646 | -0.1841 | 16.2848
-5.5 | 0.1693 | 0.00635 | -0.1846 | 26.6614
-5 | 0.2341 | 0.00623 | -0.1852 | 37.5762
-4.5 | 0.298 | 0.00617 | -0.1857 | 48.2982
-4 | 0.3622 | 0.0061 | -0.1862 | 59.377
-3.5 | 0.426 | 0.00606 | -0.1867 | 70.297
-3 | 0.4895 | 0.00604 | -0.1872 | 81.043
-2.5 | 0.5533 | 0.006 | -0.1877 | 92.2167
-2 | 0.6161 | 0.00603 | -0.1881 | 102.1725
-1.5 | 0.6793 | 0.00605 | -0.1885 | 112.281
-1 | 0.742 | 0.00609 | -0.1888 | 121.8391
-0.5 | 0.8037 | 0.0062 | -0.189 | 129.629
0 | 0.8661 | 0.00625 | -0.1893 | 138.576
0.5 | 0.9277 | 0.00635 | -0.1895 | 146.0945
1 | 0.9882 | 0.0065 | -0.1895 | 152.0308
1.5 | 1.0491 | 0.00663 | -0.1896 | 158.2353
2 | 1.1092 | 0.00678 | -0.1895 | 163.5988
2.5 | 1.1681 | 0.00699 | -0.1892 | 167.1102
3 | 1.226 | 0.00723 | -0.1887 | 169.5712
3.5 | 1.284 | 0.00744 | -0.1882 | 172.5806
4 | 1.3407 | 0.0077 | -0.1875 | 174.1169
4.5 | 1.3953 | 0.00801 | -0.1864 | 174.1948
5 | 1.4478 | 0.00836 | -0.1849 | 173.1818
5.5 | 1.4976 | 0.00875 | -0.1829 | 171.1543
6 | 1.5416 | 0.00913 | -0.1798 | 168.8499
6.5 | 1.5795 | 0.00957 | -0.1756 | 165.047
7 | 1.6169 | 0.01013 | -0.1715 | 159.615
7.5 | 1.6528 | 0.0108 | -0.1673 | 153.037
8 | 1.6865 | 0.01162 | -0.163 | 145.1377
8.5 | 1.7184 | 0.01258 | -0.1586 | 136.5978
9 | 1.7486 | 0.01371 | -0.1543 | 127.5419
9.5 | 1.7772 | 0.01502 | -0.1499 | 118.3222
10 | 1.8062 | 0.01644 | -0.1459 | 109.8662
10.5 | 1.8328 | 0.01809 | -0.1419 | 101.3156
11 | 1.859 | 0.01988 | -0.1381 | 93.5111
11.5 | 1.88 | 0.02166 | -0.1338 | 86.7959
12 | 1.9014 | 0.02407 | -0.1301 | 78.9946
12.5 | 1.919 | 0.0269 | -0.1264 | 71.3383
13 | 1.9353 | 0.03004 | -0.1229 | 64.4241
13.5 | 1.9478 | 0.03367 | -0.1197 | 57.8497
14 | 1.9629 | 0.03733 | -0.1169 | 52.5824
14.5 | 1.9774 | 0.04122 | -0.1145 | 47.9719
15 | 1.986 | 0.04586 | -0.1123 | 43.3057
15.5 | 1.9931 | 0.05085 | -0.1104 | 39.1957
16 | 1.999 | 0.0562 | -0.1088 | 35.5694
16.5 | 2.0051 | 0.06171 | -0.1077 | 32.4923
17 | 2.0079 | 0.06783 | -0.1069 | 29.6019
17.5 | 2.0075 | 0.07449 | -0.1066 | 26.9499
18 | 2.0097 | 0.08106 | -0.1065 | 24.7927
18.5 | 2.0063 | 0.08845 | -0.107 | 22.6829
19 | 2.0028 | 0.09605 | -0.1078 | 20.8516
19.5 | 1.9996 | 0.10368 | -0.109 | 19.2863
20 | 1.9929 | 0.11187 | -0.1107 | 17.8144

## 87. Re 6M Mach 0.50 (1)
BIGFOIL.COM POLAR EXPORT
Joukowsky 19.00% thick 6.00% camber
Joukowsky 19.00% thick 6.00% camber |  |  |  | Cl Max: | 2.139 | at alpha= | 10.5 | deg
JavaFoil+Calcfoil stall+Eppler ext transition |  |  |  | L/D Max: | 126.122 | at alpha= | 2 | deg
Re: | 6000000 |  |  | Cd Min: | 0.00527 | at alpha= | -5 | deg
Mach: | 0.5 |  |  | Cl=0 at alpha= | -7.1328 | deg
|  |  |  | @ Cl=0.1, Cd= | 0.011531
|  |  |  | @ Cl=0.4, Cd= | 0.0053682
|  |  |  | @ Cl=0.6, Cd= | 0.005698
alpha (deg) | Cl | Cd | Cm | Cl/Cd
-20 | -0.764 | 0.15538 | -0.118 | -4.916
-19.5 | -0.735 | 0.15115 | -0.118 | -4.86
-19 | -0.704 | 0.14723 | -0.116 | -4.781
-18.5 | -0.674 | 0.14094 | -0.116 | -4.785
-18 | -0.646 | 0.13989 | -0.118 | -4.615
-17.5 | -0.614 | 0.13496 | -0.114 | -4.551
-17 | -0.585 | 0.12075 | -0.115 | -4.843
-16.5 | -0.555 | 0.12575 | -0.113 | -4.412
-16 | -0.526 | 0.11268 | -0.115 | -4.666
-15.5 | -0.495 | 0.11935 | -0.112 | -4.149
-15 | -0.467 | 0.10538 | -0.115 | -4.428
-14.5 | -0.436 | 0.10777 | -0.111 | -4.043
-14 | -0.412 | 0.08902 | -0.128 | -4.629
-13.5 | -0.381 | 0.08881 | -0.126 | -4.293
-13 | -0.351 | 0.08654 | -0.126 | -4.059
-12.5 | -0.323 | 0.07939 | -0.132 | -4.071
-12 | -0.423 | 0.06476 | -0.142 | -6.536
-11.5 | -0.432 | 0.05404 | -0.149 | -7.993
-11 | -0.41 | 0.04598 | -0.154 | -8.915
-10.5 | -0.374 | 0.03979 | -0.158 | -9.404
-10 | -0.331 | 0.03431 | -0.162 | -9.637
-9.5 | -0.281 | 0.02969 | -0.166 | -9.457
-9 | -0.227 | 0.02573 | -0.169 | -8.816
-8.5 | -0.17 | 0.02215 | -0.172 | -7.661
-8 | -0.11 | 0.01913 | -0.175 | -5.735
-7.5 | -0.047 | 0.01645 | -0.178 | -2.871
-7 | 0.017 | 0.01406 | -0.181 | 1.24
-6.5 | 0.084 | 0.01196 | -0.184 | 7.042
-6 | 0.153 | 0.01011 | -0.188 | 15.164
-5.5 | 0.225 | 0.00837 | -0.192 | 26.947
-5 | 0.308 | 0.00527 | -0.201 | 58.475
-4.5 | 0.381 | 0.00535 | -0.201 | 71.291
-4 | 0.454 | 0.00542 | -0.201 | 83.8
-3.5 | 0.528 | 0.00555 | -0.202 | 95.089
-3 | 0.601 | 0.0057 | -0.202 | 105.425
-2.5 | 0.673 | 0.00687 | -0.202 | 97.972
-2 | 0.745 | 0.00719 | -0.202 | 103.645
-1.5 | 0.817 | 0.00751 | -0.202 | 108.756
-1 | 0.889 | 0.008 | -0.202 | 111.123
-0.5 | 0.96 | 0.00779 | -0.201 | 123.251
0 | 1.026 | 0.00861 | -0.201 | 119.11
0.5 | 1.095 | 0.00896 | -0.201 | 122.279
1 | 1.164 | 0.00938 | -0.201 | 124.092
1.5 | 1.232 | 0.00981 | -0.2 | 125.604
2 | 1.299 | 0.0103 | -0.2 | 126.122
2.5 | 1.365 | 0.01084 | -0.2 | 126.006
3 | 1.431 | 0.01144 | -0.2 | 125.082
3.5 | 1.496 | 0.01207 | -0.199 | 123.87
4 | 1.559 | 0.0128 | -0.199 | 121.786
4.5 | 1.622 | 0.01357 | -0.198 | 119.493
5 | 1.683 | 0.01445 | -0.198 | 116.476
5.5 | 1.742 | 0.01542 | -0.197 | 112.977
6 | 1.799 | 0.01651 | -0.197 | 108.981
6.5 | 1.855 | 0.01771 | -0.196 | 104.733
7 | 1.907 | 0.01907 | -0.196 | 100.029
7.5 | 1.957 | 0.02058 | -0.195 | 95.087
8 | 2.003 | 0.02229 | -0.194 | 89.873
8.5 | 2.045 | 0.02422 | -0.194 | 84.431
9 | 2.08 | 0.02641 | -0.193 | 78.782
9.5 | 2.11 | 0.02892 | -0.192 | 72.937
10 | 2.13 | 0.03174 | -0.191 | 67.098
10.5 | 2.139 | 0.03491 | -0.19 | 61.269
11 | 2.133 | 0.03874 | -0.188 | 55.05
11.5 | 2.104 | 0.04332 | -0.187 | 48.576
12 | 2.04 | 0.04912 | -0.185 | 41.54
12.5 | 1.903 | 0.05695 | -0.183 | 33.407
13 | 1.292 | 0.07166 | -0.179 | 18.031
13.5 | 1.321 | 0.07203 | -0.179 | 18.337
14 | 1.343 | 0.07853 | -0.177 | 17.101
14.5 | 1.374 | 0.07667 | -0.177 | 17.924
15 | 1.397 | 0.08178 | -0.176 | 17.085
15.5 | 1.422 | 0.08534 | -0.174 | 16.66

## 88. Re 6M Mach 0.50 (2)
BIGFOIL.COM POLAR EXPORT
Joukowsky 19.00% thick 6.00% camber
Joukowsky 19.00% thick 6.00% camber |  |  |  | Cl Max: | 1.9251 | at alpha= | 13 | deg
XFOIL ncrit=9 |  |  |  | L/D Max: | 160.569 | at alpha= | 2.5 | deg
Re: | 6000000 |  |  | Cd Min: | 0.15682 | at alpha= | 18 | deg
Mach: | 0.5 |  |  | Cl=0 at alpha= | -6.525 | deg
|  |  |  | @ Cl=0.1, Cd= | 0.0072452
|  |  |  | @ Cl=0.4, Cd= | 0.0066539
|  |  |  | @ Cl=0.6, Cd= | 0.0065476
alpha (deg) | Cl | Cd | Cm | Cl/Cd
-16 | -0.2865 | 0.10238 | -0.1529 | -2.7984
-15.5 | -0.2888 | 0.0947 | -0.1584 | -3.0496
-15 | -0.29 | 0.08754 | -0.1633 | -3.3128
-14.5 | -0.3076 | 0.07908 | -0.1695 | -3.8897
-14 | -0.3245 | 0.07115 | -0.1753 | -4.5608
-13.5 | -0.3456 | 0.06335 | -0.1809 | -5.4554
-13 | -0.3719 | 0.05553 | -0.1864 | -6.6973
-12 | -0.4807 | 0.03824 | -0.1977 | -12.5706
-11.5 | -0.5548 | 0.02997 | -0.2009 | -18.5118
-11 | -0.6445 | 0.0218 | -0.2022 | -29.5642
-10.5 | -0.6345 | 0.01386 | -0.2131 | -45.7792
-10 | -0.5626 | 0.012 | -0.2132 | -46.8833
-9.5 | -0.483 | 0.0108 | -0.2125 | -44.7222
-9 | -0.402 | 0.00994 | -0.2116 | -40.4427
-8.5 | -0.3195 | 0.00927 | -0.2109 | -34.466
-8 | -0.2382 | 0.00871 | -0.2102 | -27.3479
-7.5 | -0.1565 | 0.00823 | -0.2097 | -19.0158
-7 | -0.0761 | 0.00788 | -0.2092 | -9.6574
-6.5 | 0.004 | 0.00757 | -0.209 | 0.5284
-6 | 0.0833 | 0.00729 | -0.2088 | 11.4266
-5.5 | 0.1616 | 0.00708 | -0.2087 | 22.8249
-5 | 0.2398 | 0.00689 | -0.2087 | 34.8041
-4.5 | 0.3164 | 0.00678 | -0.2087 | 46.6667
-4 | 0.3934 | 0.00666 | -0.2089 | 59.0691
-3.5 | 0.4691 | 0.00659 | -0.209 | 71.1836
-3 | 0.544 | 0.00657 | -0.209 | 82.8006
-2.5 | 0.619 | 0.00654 | -0.2092 | 94.6483
-2 | 0.6924 | 0.00659 | -0.2091 | 105.0683
-1.5 | 0.7656 | 0.00663 | -0.2091 | 115.4751
-1 | 0.8383 | 0.0067 | -0.2089 | 125.1194
-0.5 | 0.9091 | 0.00683 | -0.2085 | 133.104
0 | 0.9799 | 0.00695 | -0.2081 | 140.9928
0.5 | 1.0498 | 0.00709 | -0.2075 | 148.0677
1 | 1.1167 | 0.00731 | -0.2063 | 152.7633
1.5 | 1.182 | 0.00755 | -0.2048 | 156.5563
2 | 1.246 | 0.00779 | -0.2029 | 159.9487
2.5 | 1.2974 | 0.00808 | -0.1987 | 160.5693
3.5 | 1.399 | 0.00902 | -0.1905 | 155.0998
4 | 1.4493 | 0.00961 | -0.1864 | 150.8117
4.5 | 1.496 | 0.01038 | -0.1819 | 144.1233
5.5 | 1.5857 | 0.01235 | -0.1727 | 128.3968
6 | 1.6294 | 0.01356 | -0.1682 | 120.1622
6.5 | 1.6685 | 0.01507 | -0.1633 | 110.7167
7 | 1.7049 | 0.01685 | -0.1584 | 101.181
7.5 | 1.7378 | 0.01896 | -0.1534 | 91.6561
8 | 1.7699 | 0.0213 | -0.1486 | 83.0939
8.5 | 1.799 | 0.024 | -0.1439 | 74.9583
9 | 1.8258 | 0.02705 | -0.1393 | 67.4972
9.5 | 1.8484 | 0.03057 | -0.1349 | 60.4645
10 | 1.8686 | 0.03448 | -0.1308 | 54.1937
10.5 | 1.885 | 0.0389 | -0.1269 | 48.4576
11 | 1.8959 | 0.04403 | -0.1234 | 43.0593
11.5 | 1.9047 | 0.0496 | -0.1204 | 38.4012
12 | 1.9145 | 0.05541 | -0.1179 | 34.5515
12.5 | 1.9235 | 0.06164 | -0.1161 | 31.2054
13 | 1.9251 | 0.06825 | -0.1142 | 28.2066
13.5 | 1.924 | 0.07593 | -0.1133 | 25.3391
14 | 1.922 | 0.08401 | -0.1129 | 22.8782
14.5 | 1.9179 | 0.09255 | -0.1132 | 20.7229
15 | 1.9121 | 0.10155 | -0.1141 | 18.8291
15.5 | 1.9077 | 0.1106 | -0.1154 | 17.2486
16 | 1.9031 | 0.11979 | -0.1174 | 15.887
16.5 | 1.8979 | 0.12915 | -0.1198 | 14.6953
17.5 | 1.8922 | 0.14753 | -0.126 | 12.8259
18 | 1.8891 | 0.15682 | -0.1298 | 12.0463

## 89. Re 7M Mach 0.00 (1)
BIGFOIL.COM POLAR EXPORT
Joukowsky 19.00% thick 6.00% camber
Joukowsky 19.00% thick 6.00% camber |  |  |  | Cl Max: | 2.443 | at alpha= | 18.5 | deg
JavaFoil+Calcfoil stall+Eppler ext transition |  |  |  | L/D Max: | 150.983 | at alpha= | 3 | deg
Re: | 7000000 |  |  | Cd Min: | 0.00467 | at alpha= | -8 | deg
Mach: | 0 |  |  | Cl=0 at alpha= | -7.1349 | deg
|  |  |  | @ Cl=0.1, Cd= | 0.0047733
|  |  |  | @ Cl=0.4, Cd= | 0.0051895
|  |  |  | @ Cl=0.6, Cd= | 0.0056256
alpha (deg) | Cl | Cd | Cm | Cl/Cd
-20 | -1.061 | 0.10047 | -0.127 | -10.557
-19.5 | -1.042 | 0.0943 | -0.128 | -11.044
-19 | -1.02 | 0.08841 | -0.129 | -11.541
-18.5 | -0.997 | 0.08267 | -0.13 | -12.063
-18 | -0.972 | 0.0772 | -0.132 | -12.592
-17.5 | -0.945 | 0.0717 | -0.133 | -13.181
-17 | -0.916 | 0.06641 | -0.134 | -13.797
-16.5 | -0.885 | 0.06155 | -0.136 | -14.381
-16 | -0.852 | 0.05673 | -0.137 | -15.018
-15.5 | -0.817 | 0.05231 | -0.138 | -15.61
-15 | -0.78 | 0.04781 | -0.14 | -16.31
-14.5 | -0.741 | 0.04371 | -0.142 | -16.959
-14 | -0.701 | 0.03959 | -0.143 | -17.711
-13.5 | -0.659 | 0.03582 | -0.145 | -18.408
-13 | -0.616 | 0.03218 | -0.146 | -19.145
-12.5 | -0.571 | 0.02886 | -0.148 | -19.79
-12 | -0.525 | 0.02565 | -0.15 | -20.454
-11.5 | -0.477 | 0.02269 | -0.152 | -21.012
-11 | -0.428 | 0.01999 | -0.154 | -21.386
-10.5 | -0.377 | 0.0174 | -0.156 | -21.671
-10 | -0.325 | 0.015 | -0.158 | -21.689
-9.5 | -0.272 | 0.01282 | -0.16 | -21.249
-9 | -0.218 | 0.01084 | -0.162 | -20.1
-8.5 | -0.162 | 0.00893 | -0.165 | -18.177
-8 | -0.108 | 0.00467 | -0.173 | -23.07
-7.5 | -0.046 | 0.00468 | -0.173 | -9.754
-7 | 0.017 | 0.00472 | -0.174 | 3.522
-6.5 | 0.079 | 0.00477 | -0.174 | 16.616
-6 | 0.142 | 0.00478 | -0.174 | 29.712
-5.5 | 0.205 | 0.00485 | -0.174 | 42.287
-5 | 0.268 | 0.00492 | -0.174 | 54.54
-4.5 | 0.331 | 0.00501 | -0.174 | 66.103
-4 | 0.395 | 0.00518 | -0.174 | 76.276
-3.5 | 0.458 | 0.0053 | -0.175 | 86.346
-3 | 0.521 | 0.00545 | -0.175 | 95.677
-2.5 | 0.584 | 0.00559 | -0.175 | 104.567
-2 | 0.647 | 0.00573 | -0.175 | 112.902
-1.5 | 0.709 | 0.00654 | -0.175 | 108.413
-1 | 0.772 | 0.00679 | -0.175 | 113.708
-0.5 | 0.834 | 0.007 | -0.175 | 119.106
0 | 0.896 | 0.00728 | -0.175 | 123.074
0.5 | 0.958 | 0.00757 | -0.175 | 126.489
1 | 1.02 | 0.00791 | -0.175 | 128.936
1.5 | 1.081 | 0.0083 | -0.175 | 130.206
2 | 1.143 | 0.00872 | -0.175 | 131.011
2.5 | 1.201 | 0.00867 | -0.175 | 138.459
3 | 1.26 | 0.00835 | -0.175 | 150.983
3.5 | 1.319 | 0.00928 | -0.174 | 142.122
4 | 1.378 | 0.00966 | -0.174 | 142.612
4.5 | 1.435 | 0.01007 | -0.174 | 142.5
5 | 1.493 | 0.01051 | -0.174 | 141.96
5.5 | 1.549 | 0.011 | -0.173 | 140.817
6 | 1.605 | 0.01151 | -0.173 | 139.407
6.5 | 1.66 | 0.01206 | -0.173 | 137.61
7 | 1.714 | 0.01265 | -0.172 | 135.429
7.5 | 1.767 | 0.01329 | -0.172 | 132.969
8 | 1.818 | 0.01397 | -0.172 | 130.122
8.5 | 1.869 | 0.01472 | -0.171 | 126.952
9 | 1.918 | 0.0155 | -0.171 | 123.775
9.5 | 1.966 | 0.01634 | -0.17 | 120.272
10 | 2.012 | 0.01724 | -0.17 | 116.673
10.5 | 2.056 | 0.0182 | -0.169 | 112.985
11 | 2.098 | 0.01914 | -0.169 | 109.644
11.5 | 2.139 | 0.02022 | -0.168 | 105.812
12 | 2.178 | 0.02137 | -0.168 | 101.882
12.5 | 2.214 | 0.02237 | -0.167 | 98.981
13 | 2.248 | 0.0237 | -0.167 | 94.872
13.5 | 2.28 | 0.02509 | -0.166 | 90.841
14 | 2.309 | 0.02658 | -0.165 | 86.851
14.5 | 2.335 | 0.02817 | -0.165 | 82.884
15 | 2.359 | 0.02984 | -0.164 | 79.059
15.5 | 2.38 | 0.03162 | -0.164 | 75.276
16 | 2.398 | 0.0335 | -0.163 | 71.58
16.5 | 2.413 | 0.03551 | -0.162 | 67.954
17 | 2.426 | 0.03764 | -0.161 | 64.435
17.5 | 2.435 | 0.03991 | -0.161 | 61.001
18 | 2.44 | 0.04227 | -0.16 | 57.721
18.5 | 2.443 | 0.04482 | -0.159 | 54.506
19 | 2.443 | 0.04751 | -0.159 | 51.423
19.5 | 2.441 | 0.05045 | -0.158 | 48.378
20 | 2.434 | 0.05354 | -0.157 | 45.466

## 90. Re 7M Mach 0.00 (2)
BIGFOIL.COM POLAR EXPORT
Joukowsky 19.00% thick 6.00% camber
Joukowsky 19.00% thick 6.00% camber |  |  |  | Cl Max: | 2.0667 | at alpha= | 19.5 | deg
XFOIL ncrit=9 |  |  |  | L/D Max: | 179.118 | at alpha= | 5 | deg
Re: | 7000000 |  |  | Cd Min: | 0.08208 | at alpha= | 20 | deg
Mach: | 0 |  |  | Cl=0 at alpha= | -6.8908 | deg
|  |  |  | @ Cl=0.1, Cd= | 0.0061691
|  |  |  | @ Cl=0.4, Cd= | 0.0058117
|  |  |  | @ Cl=0.6, Cd= | 0.0057827
alpha (deg) | Cl | Cd | Cm | Cl/Cd
-20 | -1.0592 | 0.06679 | -0.1138 | -15.8587
-18.5 | -1.0523 | 0.03333 | -0.1639 | -31.5722
-18 | -1.0982 | 0.02641 | -0.1645 | -41.5827
-17.5 | -1.1428 | 0.01999 | -0.164 | -57.1686
-17 | -1.1554 | 0.01528 | -0.1657 | -75.6152
-16.5 | -1.1146 | 0.01404 | -0.1659 | -79.3875
-16 | -1.0658 | 0.0132 | -0.1661 | -80.7424
-15.5 | -1.0146 | 0.01249 | -0.1664 | -81.233
-15 | -0.9619 | 0.01172 | -0.1668 | -82.0734
-14.5 | -0.9072 | 0.01114 | -0.1672 | -81.4363
-14 | -0.8506 | 0.01063 | -0.1677 | -80.0188
-13.5 | -0.7942 | 0.01008 | -0.1683 | -78.7897
-13 | -0.736 | 0.00965 | -0.1688 | -76.2694
-12.5 | -0.6777 | 0.00924 | -0.1694 | -73.3442
-12 | -0.6187 | 0.00883 | -0.17 | -70.068
-11.5 | -0.5593 | 0.00852 | -0.1706 | -65.6455
-11 | -0.4995 | 0.00815 | -0.1713 | -61.2883
-10.5 | -0.4394 | 0.00789 | -0.1719 | -55.6907
-10 | -0.379 | 0.00759 | -0.1726 | -49.9341
-9.5 | -0.3185 | 0.00736 | -0.1732 | -43.2745
-9 | -0.2576 | 0.00712 | -0.1739 | -36.1798
-8.5 | -0.1969 | 0.00691 | -0.1745 | -28.4949
-8 | -0.1356 | 0.00673 | -0.1752 | -20.1486
-7.5 | -0.0748 | 0.00656 | -0.1759 | -11.4024
-7 | -0.0133 | 0.00638 | -0.1766 | -2.0846
-6.5 | 0.0476 | 0.00628 | -0.1772 | 7.5796
-6 | 0.109 | 0.00615 | -0.1779 | 17.7236
-5.5 | 0.17 | 0.00605 | -0.1785 | 28.0992
-5 | 0.2313 | 0.00595 | -0.1791 | 38.8739
-4.5 | 0.2924 | 0.00588 | -0.1797 | 49.7279
-4 | 0.3532 | 0.00585 | -0.1803 | 60.3761
-3.5 | 0.4143 | 0.0058 | -0.1809 | 71.431
-3 | 0.4748 | 0.0058 | -0.1814 | 81.8621
-2.5 | 0.5357 | 0.00577 | -0.182 | 92.8423
-2 | 0.596 | 0.00578 | -0.1825 | 103.1142
-1.5 | 0.656 | 0.00582 | -0.1829 | 112.7148
-1 | 0.7163 | 0.00584 | -0.1834 | 122.6541
-0.5 | 0.7757 | 0.00593 | -0.1837 | 130.8094
0 | 0.835 | 0.00601 | -0.184 | 138.9351
0.5 | 0.8945 | 0.00607 | -0.1844 | 147.3641
1 | 0.9529 | 0.00619 | -0.1846 | 153.9418
1.5 | 1.0108 | 0.00635 | -0.1847 | 159.1811
2 | 1.0689 | 0.00648 | -0.1848 | 164.9537
2.5 | 1.1262 | 0.00663 | -0.1849 | 169.8643
3 | 1.1825 | 0.00684 | -0.1847 | 172.8801
3.5 | 1.2379 | 0.00707 | -0.1845 | 175.0919
4 | 1.2932 | 0.0073 | -0.1842 | 177.1507
4.5 | 1.3477 | 0.00754 | -0.1837 | 178.7401
5 | 1.4007 | 0.00782 | -0.1831 | 179.1176
5.5 | 1.4523 | 0.00815 | -0.1822 | 178.1963
6 | 1.502 | 0.00851 | -0.181 | 176.4982
6.5 | 1.5496 | 0.00891 | -0.1794 | 173.9169
7 | 1.5944 | 0.00935 | -0.1773 | 170.5241
7.5 | 1.6298 | 0.00978 | -0.1734 | 166.6462
8 | 1.663 | 0.0103 | -0.1692 | 161.4563
8.5 | 1.6961 | 0.01091 | -0.1653 | 155.4629
9 | 1.7286 | 0.0116 | -0.1615 | 149.0172
9.5 | 1.7593 | 0.01242 | -0.1575 | 141.6506
10 | 1.7874 | 0.01342 | -0.1535 | 133.1893
10.5 | 1.8149 | 0.01455 | -0.1495 | 124.7354
11 | 1.8408 | 0.01583 | -0.1457 | 116.2855
11.5 | 1.8664 | 0.0172 | -0.1421 | 108.5116
12 | 1.8881 | 0.01857 | -0.138 | 101.6747
12.5 | 1.911 | 0.02036 | -0.1344 | 93.8605
13 | 1.9314 | 0.02243 | -0.1309 | 86.1079
13.5 | 1.9506 | 0.02472 | -0.1276 | 78.9078
14 | 1.9668 | 0.02739 | -0.1244 | 71.8072
14.5 | 1.9817 | 0.03033 | -0.1214 | 65.3379
15 | 1.9988 | 0.03327 | -0.1189 | 60.0781
15.5 | 2.0124 | 0.03667 | -0.1165 | 54.8786
16 | 2.0235 | 0.04046 | -0.1142 | 50.0124
16.5 | 2.0346 | 0.04443 | -0.1124 | 45.7934
17 | 2.0451 | 0.04861 | -0.1108 | 42.0716
17.5 | 2.0504 | 0.05353 | -0.1094 | 38.3038
18 | 2.0579 | 0.05836 | -0.1084 | 35.2622
18.5 | 2.0621 | 0.06375 | -0.1076 | 32.3467
19 | 2.0633 | 0.06965 | -0.1072 | 29.6238
19.5 | 2.0667 | 0.07546 | -0.1071 | 27.388
20 | 2.0648 | 0.08208 | -0.1074 | 25.1559

## 91. Re 7M Mach 0.10 (1)
BIGFOIL.COM POLAR EXPORT
Joukowsky 19.00% thick 6.00% camber
Joukowsky 19.00% thick 6.00% camber |  |  |  | Cl Max: | 2.429 | at alpha= | 18 | deg
JavaFoil+Calcfoil stall+Eppler ext transition |  |  |  | L/D Max: | 150.451 | at alpha= | 3 | deg
Re: | 7000000 |  |  | Cd Min: | 0.00469 | at alpha= | -7.5 | deg
Mach: | 0.1 |  |  | Cl=0 at alpha= | -7.1349 | deg
|  |  |  | @ Cl=0.1, Cd= | 0.0047832
|  |  |  | @ Cl=0.4, Cd= | 0.0051862
|  |  |  | @ Cl=0.6, Cd= | 0.0056289
alpha (deg) | Cl | Cd | Cm | Cl/Cd
-20 | -1.048 | 0.10281 | -0.126 | -10.189
-19.5 | -1.03 | 0.09683 | -0.128 | -10.636
-19 | -1.01 | 0.09076 | -0.129 | -11.134
-18.5 | -0.989 | 0.08484 | -0.13 | -11.656
-18 | -0.965 | 0.07923 | -0.131 | -12.18
-17.5 | -0.939 | 0.07358 | -0.133 | -12.767
-17 | -0.912 | 0.06818 | -0.134 | -13.371
-16.5 | -0.882 | 0.06299 | -0.136 | -13.999
-16 | -0.849 | 0.0582 | -0.137 | -14.591
-15.5 | -0.815 | 0.05354 | -0.139 | -15.218
-15 | -0.778 | 0.04902 | -0.14 | -15.879
-14.5 | -0.74 | 0.04485 | -0.142 | -16.506
-14 | -0.701 | 0.04071 | -0.143 | -17.212
-13.5 | -0.659 | 0.03682 | -0.145 | -17.903
-13 | -0.616 | 0.03316 | -0.147 | -18.584
-12.5 | -0.571 | 0.02971 | -0.148 | -19.237
-12 | -0.525 | 0.02642 | -0.15 | -19.879
-11.5 | -0.478 | 0.02329 | -0.152 | -20.5
-11 | -0.428 | 0.02054 | -0.154 | -20.851
-10.5 | -0.378 | 0.01792 | -0.156 | -21.086
-10 | -0.326 | 0.01546 | -0.158 | -21.093
-9.5 | -0.273 | 0.0133 | -0.16 | -20.509
-9 | -0.218 | 0.01123 | -0.163 | -19.432
-8.5 | -0.162 | 0.00935 | -0.165 | -17.372
-8 | -0.106 | 0.00781 | -0.17 | -13.557
-7.5 | -0.046 | 0.00469 | -0.174 | -9.781
-7 | 0.017 | 0.00473 | -0.175 | 3.532
-6.5 | 0.08 | 0.00478 | -0.175 | 16.669
-6 | 0.143 | 0.00479 | -0.175 | 29.796
-5.5 | 0.206 | 0.00486 | -0.175 | 42.433
-5 | 0.27 | 0.00492 | -0.175 | 54.734
-4.5 | 0.333 | 0.00502 | -0.175 | 66.381
-4 | 0.397 | 0.00518 | -0.175 | 76.533
-3.5 | 0.46 | 0.00531 | -0.175 | 86.63
-3 | 0.524 | 0.00545 | -0.176 | 96.168
-2.5 | 0.587 | 0.0056 | -0.176 | 104.89
-2 | 0.65 | 0.00574 | -0.176 | 113.262
-1.5 | 0.713 | 0.00659 | -0.176 | 108.145
-1 | 0.776 | 0.0068 | -0.176 | 114.014
-0.5 | 0.838 | 0.00709 | -0.176 | 118.25
0 | 0.901 | 0.0073 | -0.176 | 123.335
0.5 | 0.963 | 0.00761 | -0.176 | 126.476
1 | 1.025 | 0.00797 | -0.176 | 128.582
1.5 | 1.087 | 0.00834 | -0.176 | 130.298
2 | 1.148 | 0.00876 | -0.176 | 131.024
2.5 | 1.206 | 0.00842 | -0.176 | 143.252
3 | 1.266 | 0.00841 | -0.175 | 150.451
3.5 | 1.325 | 0.00935 | -0.175 | 141.732
4 | 1.384 | 0.00974 | -0.175 | 142.084
4.5 | 1.442 | 0.01016 | -0.175 | 141.903
5 | 1.499 | 0.01061 | -0.174 | 141.285
5.5 | 1.556 | 0.0111 | -0.174 | 140.159
6 | 1.612 | 0.01162 | -0.174 | 138.675
6.5 | 1.667 | 0.01219 | -0.174 | 136.73
7 | 1.721 | 0.0128 | -0.173 | 134.464
7.5 | 1.774 | 0.01345 | -0.173 | 131.92
8 | 1.826 | 0.01415 | -0.172 | 129.02
8.5 | 1.876 | 0.01491 | -0.172 | 125.808
9 | 1.925 | 0.01572 | -0.172 | 122.458
9.5 | 1.973 | 0.0166 | -0.171 | 118.867
10 | 2.019 | 0.01752 | -0.171 | 115.217
10.5 | 2.063 | 0.0185 | -0.17 | 111.481
11 | 2.105 | 0.01947 | -0.17 | 108.093
11.5 | 2.145 | 0.0206 | -0.169 | 104.122
12 | 2.183 | 0.02179 | -0.169 | 100.175
12.5 | 2.219 | 0.02282 | -0.168 | 97.239
13 | 2.252 | 0.02419 | -0.167 | 93.1
13.5 | 2.283 | 0.02564 | -0.167 | 89.053
14 | 2.311 | 0.0272 | -0.166 | 84.991
14.5 | 2.337 | 0.02884 | -0.165 | 81.008
15 | 2.359 | 0.03059 | -0.165 | 77.124
15.5 | 2.379 | 0.03244 | -0.164 | 73.333
16 | 2.395 | 0.03441 | -0.163 | 69.615
16.5 | 2.408 | 0.03647 | -0.163 | 66.039
17 | 2.419 | 0.03874 | -0.162 | 62.435
17.5 | 2.426 | 0.04104 | -0.161 | 59.107
18 | 2.429 | 0.04364 | -0.161 | 55.654
18.5 | 2.429 | 0.04628 | -0.16 | 52.49
19 | 2.427 | 0.04907 | -0.159 | 49.459
19.5 | 2.421 | 0.05218 | -0.158 | 46.403
20 | 2.411 | 0.05539 | -0.157 | 43.533

## 92. Re 7M Mach 0.10 (2)
BIGFOIL.COM POLAR EXPORT
Joukowsky 19.00% thick 6.00% camber
Joukowsky 19.00% thick 6.00% camber |  |  |  | Cl Max: | 2.0621 | at alpha= | 19.5 | deg
XFOIL ncrit=9 |  |  |  | L/D Max: | 178.794 | at alpha= | 5 | deg
Re: | 7000000 |  |  | Cd Min: | 0.086 | at alpha= | 20 | deg
Mach: | 0.1 |  |  | Cl=0 at alpha= | -6.8797 | deg
|  |  |  | @ Cl=0.1, Cd= | 0.0061908
|  |  |  | @ Cl=0.4, Cd= | 0.005836
|  |  |  | @ Cl=0.6, Cd= | 0.0057906
alpha (deg) | Cl | Cd | Cm | Cl/Cd
-20 | -0.9875 | 0.07761 | -0.1073 | -12.7239
-19.5 | -1.0132 | 0.06344 | -0.1238 | -15.971
-19 | -1.011 | 0.05059 | -0.1433 | -19.9842
-18 | -1.0364 | 0.03199 | -0.1656 | -32.3976
-17.5 | -1.0929 | 0.0243 | -0.1665 | -44.9753
-17 | -1.1413 | 0.01811 | -0.1651 | -63.0204
-16.5 | -1.1216 | 0.01476 | -0.1681 | -75.9892
-16 | -1.0757 | 0.01367 | -0.1683 | -78.6906
-15.5 | -1.0247 | 0.01292 | -0.1684 | -79.3111
-15 | -0.972 | 0.0121 | -0.1687 | -80.3306
-14.5 | -0.9177 | 0.0114 | -0.1691 | -80.5
-14 | -0.8605 | 0.01087 | -0.1695 | -79.1628
-13.5 | -0.8035 | 0.01031 | -0.1699 | -77.934
-13 | -0.745 | 0.0098 | -0.1704 | -76.0204
-12.5 | -0.6859 | 0.00941 | -0.1709 | -72.8905
-12 | -0.6263 | 0.00895 | -0.1715 | -69.9777
-11.5 | -0.5662 | 0.00865 | -0.172 | -65.4566
-11 | -0.5058 | 0.00825 | -0.1726 | -61.3091
-10.5 | -0.4451 | 0.00799 | -0.1731 | -55.7071
-10 | -0.384 | 0.00765 | -0.1738 | -50.1961
-9.5 | -0.3229 | 0.00744 | -0.1744 | -43.4005
-9 | -0.2613 | 0.00716 | -0.175 | -36.4944
-8.5 | -0.2 | 0.00697 | -0.1756 | -28.6944
-8 | -0.1382 | 0.00677 | -0.1763 | -20.4136
-7.5 | -0.0768 | 0.0066 | -0.1769 | -11.6364
-7 | -0.0148 | 0.00642 | -0.1776 | -2.3053
-6.5 | 0.0467 | 0.00632 | -0.1782 | 7.3892
-6 | 0.1086 | 0.00617 | -0.1789 | 17.6013
-5.5 | 0.1702 | 0.00607 | -0.1795 | 28.0395
-5 | 0.2319 | 0.00597 | -0.1801 | 38.8442
-4.5 | 0.2935 | 0.0059 | -0.1807 | 49.7458
-4 | 0.3547 | 0.00588 | -0.1812 | 60.3231
-3.5 | 0.4164 | 0.00582 | -0.1818 | 71.5464
-3 | 0.4773 | 0.00582 | -0.1823 | 82.0103
-2.5 | 0.5386 | 0.00579 | -0.1829 | 93.0225
-2 | 0.5994 | 0.00579 | -0.1834 | 103.5233
-1.5 | 0.6597 | 0.00585 | -0.1838 | 112.7692
-1 | 0.7205 | 0.00587 | -0.1843 | 122.7428
-0.5 | 0.7804 | 0.00594 | -0.1846 | 131.3805
0 | 0.8399 | 0.00603 | -0.1849 | 139.2869
0.5 | 0.8999 | 0.00609 | -0.1853 | 147.7668
1 | 0.9588 | 0.00621 | -0.1854 | 154.3961
1.5 | 1.0169 | 0.00638 | -0.1855 | 159.3887
2 | 1.0753 | 0.00651 | -0.1856 | 165.1767
2.5 | 1.1331 | 0.00666 | -0.1856 | 170.1351
3 | 1.1898 | 0.00687 | -0.1855 | 173.1878
3.5 | 1.2454 | 0.00711 | -0.1851 | 175.1617
4 | 1.3008 | 0.00735 | -0.1848 | 176.9796
4.5 | 1.3556 | 0.00759 | -0.1843 | 178.6034
5 | 1.4089 | 0.00788 | -0.1836 | 178.7944
5.5 | 1.4606 | 0.0082 | -0.1826 | 178.122
6 | 1.5103 | 0.00857 | -0.1812 | 176.231
6.5 | 1.5576 | 0.00899 | -0.1794 | 173.2592
7 | 1.6009 | 0.00943 | -0.177 | 169.7667
7.5 | 1.6331 | 0.0099 | -0.1723 | 164.9596
8 | 1.6673 | 0.01045 | -0.1683 | 159.5502
8.5 | 1.701 | 0.01108 | -0.1644 | 153.5199
9 | 1.7336 | 0.01182 | -0.1606 | 146.6667
9.5 | 1.7644 | 0.01269 | -0.1566 | 139.0386
10 | 1.7925 | 0.01375 | -0.1525 | 130.3636
10.5 | 1.8196 | 0.01494 | -0.1485 | 121.7938
11 | 1.8449 | 0.01632 | -0.1445 | 113.0453
11.5 | 1.8693 | 0.01784 | -0.1408 | 104.7814
12 | 1.8898 | 0.01934 | -0.1365 | 97.7146
12.5 | 1.9125 | 0.02124 | -0.133 | 90.0424
13 | 1.9325 | 0.02346 | -0.1296 | 82.3743
13.5 | 1.9523 | 0.02584 | -0.1264 | 75.5534
14 | 1.9689 | 0.02861 | -0.1232 | 68.8186
14.5 | 1.9828 | 0.03175 | -0.1202 | 62.4504
15 | 2.0006 | 0.03476 | -0.1178 | 57.5547
15.5 | 2.0144 | 0.03826 | -0.1154 | 52.6503
16 | 2.0256 | 0.04217 | -0.1133 | 48.0341
16.5 | 2.0344 | 0.04651 | -0.1114 | 43.7411
17 | 2.0453 | 0.05081 | -0.1099 | 40.2539
17.5 | 2.0506 | 0.05587 | -0.1087 | 36.7031
18 | 2.0557 | 0.06113 | -0.1077 | 33.6283
18.5 | 2.0603 | 0.06664 | -0.1071 | 30.9169
19 | 2.059 | 0.07298 | -0.1068 | 28.2132
19.5 | 2.0621 | 0.079 | -0.1069 | 26.1025
20 | 2.0583 | 0.086 | -0.1073 | 23.9337

## 93. Re 7M Mach 0.25 (1)
BIGFOIL.COM POLAR EXPORT
Joukowsky 19.00% thick 6.00% camber
Joukowsky 19.00% thick 6.00% camber |  |  |  | Cl Max: | 2.36 | at alpha= | 16 | deg
JavaFoil+Calcfoil stall+Eppler ext transition |  |  |  | L/D Max: | 146.884 | at alpha= | 2.5 | deg
Re: | 7000000 |  |  | Cd Min: | 0.00476 | at alpha= | -7 | deg
Mach: | 0.25 |  |  | Cl=0 at alpha= | -7.1349 | deg
|  |  |  | @ Cl=0.1, Cd= | 0.0048239
|  |  |  | @ Cl=0.4, Cd= | 0.0051582
|  |  |  | @ Cl=0.6, Cd= | 0.0056335
alpha (deg) | Cl | Cd | Cm | Cl/Cd
-20 | -0.936 | 0.11995 | -0.124 | -7.805
-19.5 | -0.934 | 0.11217 | -0.126 | -8.329
-19 | -0.929 | 0.10525 | -0.127 | -8.822
-18.5 | -0.92 | 0.09825 | -0.129 | -9.361
-18 | -0.907 | 0.09158 | -0.13 | -9.909
-17.5 | -0.892 | 0.08487 | -0.132 | -10.512
-17 | -0.873 | 0.0788 | -0.133 | -11.082
-16.5 | -0.851 | 0.07279 | -0.135 | -11.696
-16 | -0.826 | 0.06681 | -0.137 | -12.36
-15.5 | -0.797 | 0.06159 | -0.138 | -12.938
-15 | -0.765 | 0.05641 | -0.14 | -13.57
-14.5 | -0.732 | 0.05139 | -0.142 | -14.238
-14 | -0.695 | 0.04688 | -0.144 | -14.829
-13.5 | -0.657 | 0.04229 | -0.146 | -15.53
-13 | -0.616 | 0.03814 | -0.147 | -16.142
-12.5 | -0.572 | 0.03431 | -0.149 | -16.687
-12 | -0.527 | 0.03055 | -0.151 | -17.26
-11.5 | -0.48 | 0.02716 | -0.153 | -17.679
-11 | -0.431 | 0.02393 | -0.155 | -18.033
-10.5 | -0.381 | 0.0211 | -0.157 | -18.051
-10 | -0.329 | 0.01833 | -0.159 | -17.949
-9.5 | -0.275 | 0.01585 | -0.162 | -17.378
-9 | -0.22 | 0.01362 | -0.164 | -16.176
-8.5 | -0.164 | 0.01159 | -0.166 | -14.119
-8 | -0.106 | 0.0096 | -0.169 | -10.99
-7.5 | -0.046 | 0.008 | -0.173 | -5.712
-7 | 0.017 | 0.00476 | -0.179 | 3.602
-6.5 | 0.082 | 0.00481 | -0.179 | 16.974
-6 | 0.147 | 0.00486 | -0.18 | 30.123
-5.5 | 0.212 | 0.00489 | -0.18 | 43.236
-5 | 0.277 | 0.00497 | -0.18 | 55.652
-4.5 | 0.342 | 0.00506 | -0.18 | 67.668
-4 | 0.407 | 0.00517 | -0.18 | 78.805
-3.5 | 0.473 | 0.00535 | -0.18 | 88.319
-3 | 0.538 | 0.0055 | -0.18 | 97.902
-2.5 | 0.603 | 0.00564 | -0.18 | 106.889
-2 | 0.668 | 0.0058 | -0.181 | 115.223
-1.5 | 0.732 | 0.00674 | -0.181 | 108.606
-1 | 0.797 | 0.00696 | -0.181 | 114.379
-0.5 | 0.861 | 0.00721 | -0.181 | 119.379
0 | 0.925 | 0.00755 | -0.181 | 122.506
0.5 | 0.989 | 0.00786 | -0.181 | 125.788
1 | 1.052 | 0.00824 | -0.181 | 127.746
1.5 | 1.116 | 0.00867 | -0.181 | 128.765
2 | 1.175 | 0.00843 | -0.18 | 139.504
2.5 | 1.237 | 0.00842 | -0.18 | 146.884
3 | 1.298 | 0.00937 | -0.18 | 138.46
3.5 | 1.358 | 0.00977 | -0.18 | 139.015
4 | 1.418 | 0.01018 | -0.179 | 139.235
4.5 | 1.477 | 0.01065 | -0.179 | 138.697
5 | 1.535 | 0.01115 | -0.179 | 137.628
5.5 | 1.593 | 0.0117 | -0.179 | 136.148
6 | 1.649 | 0.0123 | -0.178 | 134.076
6.5 | 1.705 | 0.01294 | -0.178 | 131.768
7 | 1.759 | 0.01364 | -0.178 | 129.021
7.5 | 1.813 | 0.01439 | -0.177 | 126.012
8 | 1.865 | 0.0152 | -0.177 | 122.656
8.5 | 1.915 | 0.01609 | -0.176 | 119.022
9 | 1.963 | 0.01704 | -0.176 | 115.253
9.5 | 2.01 | 0.01805 | -0.175 | 111.346
10 | 2.055 | 0.01914 | -0.175 | 107.333
10.5 | 2.097 | 0.02032 | -0.174 | 103.191
11 | 2.137 | 0.0215 | -0.174 | 99.425
11.5 | 2.175 | 0.02285 | -0.173 | 95.163
12 | 2.209 | 0.02429 | -0.172 | 90.953
12.5 | 2.241 | 0.02561 | -0.172 | 87.521
13 | 2.269 | 0.0273 | -0.171 | 83.129
13.5 | 2.294 | 0.02909 | -0.17 | 78.869
14 | 2.316 | 0.03101 | -0.17 | 74.675
14.5 | 2.333 | 0.03305 | -0.169 | 70.579
15 | 2.346 | 0.03524 | -0.168 | 66.575
15.5 | 2.356 | 0.03761 | -0.167 | 62.629
16 | 2.36 | 0.04015 | -0.167 | 58.761
16.5 | 2.359 | 0.04288 | -0.166 | 55.018
17 | 2.355 | 0.04579 | -0.165 | 51.422
17.5 | 2.345 | 0.04902 | -0.164 | 47.835
18 | 2.329 | 0.05243 | -0.163 | 44.422
18.5 | 2.309 | 0.05604 | -0.162 | 41.198
19 | 2.284 | 0.06005 | -0.161 | 38.034
19.5 | 2.255 | 0.06433 | -0.16 | 35.047
20 | 2.219 | 0.06886 | -0.159 | 32.217

## 94. Re 7M Mach 0.25 (2)
BIGFOIL.COM POLAR EXPORT
Joukowsky 19.00% thick 6.00% camber
Joukowsky 19.00% thick 6.00% camber |  |  |  | Cl Max: | 2.0249 | at alpha= | 17.5 | deg
XFOIL ncrit=9 |  |  |  | L/D Max: | 176.477 | at alpha= | 4.5 | deg
Re: | 7000000 |  |  | Cd Min: | 0.1185 | at alpha= | -20 | deg
Mach: | 0.25 |  |  | Cl=0 at alpha= | -6.8187 | deg
|  |  |  | @ Cl=0.1, Cd= | 0.0063319
|  |  |  | @ Cl=0.4, Cd= | 0.0059455
|  |  |  | @ Cl=0.6, Cd= | 0.0059028
alpha (deg) | Cl | Cd | Cm | Cl/Cd
-20 | -0.7132 | 0.1185 | -0.0885 | -6.0186
-19.5 | -0.7347 | 0.10407 | -0.1032 | -7.0597
-19 | -0.7524 | 0.09011 | -0.1188 | -8.3498
-18.5 | -0.7488 | 0.07737 | -0.1364 | -9.6782
-18 | -0.7344 | 0.06416 | -0.158 | -11.4464
-17.5 | -0.7829 | 0.05445 | -0.1639 | -14.3783
-17 | -0.8415 | 0.04459 | -0.1692 | -18.8719
-16.5 | -0.9074 | 0.03516 | -0.1734 | -25.8077
-16 | -0.9689 | 0.02692 | -0.1754 | -35.9918
-15.5 | -1.0373 | 0.01945 | -0.1744 | -53.3316
-15 | -1.0201 | 0.01481 | -0.1794 | -68.8791
-14.5 | -0.9698 | 0.01358 | -0.1794 | -71.4138
-14 | -0.9141 | 0.01253 | -0.1794 | -72.9529
-13.5 | -0.8561 | 0.01166 | -0.1794 | -73.422
-13 | -0.7945 | 0.01101 | -0.1794 | -72.1617
-12.5 | -0.7331 | 0.01033 | -0.1795 | -70.9681
-12 | -0.6696 | 0.00979 | -0.1797 | -68.3963
-11.5 | -0.6063 | 0.00931 | -0.1798 | -65.1235
-11 | -0.5419 | 0.00885 | -0.1801 | -61.2316
-10.5 | -0.4777 | 0.00846 | -0.1804 | -56.4657
-10 | -0.4127 | 0.00811 | -0.1807 | -50.8878
-9.5 | -0.3482 | 0.00778 | -0.1811 | -44.7558
-9 | -0.283 | 0.0075 | -0.1815 | -37.7333
-8.5 | -0.2183 | 0.00724 | -0.1819 | -30.1519
-8 | -0.1532 | 0.00699 | -0.1824 | -21.917
-7.5 | -0.0884 | 0.00682 | -0.1828 | -12.9619
-7 | -0.0235 | 0.00662 | -0.1833 | -3.5498
-6.5 | 0.0413 | 0.00645 | -0.1838 | 6.4031
-6 | 0.1059 | 0.00632 | -0.1844 | 16.7563
-5.5 | 0.1706 | 0.0062 | -0.1849 | 27.5161
-5 | 0.2347 | 0.00613 | -0.1854 | 38.2871
-4.5 | 0.2994 | 0.00602 | -0.186 | 49.7342
-4 | 0.3632 | 0.00598 | -0.1864 | 60.7358
-3.5 | 0.4273 | 0.00592 | -0.187 | 72.1791
-3 | 0.4911 | 0.00589 | -0.1875 | 83.3786
-2.5 | 0.5542 | 0.00591 | -0.1879 | 93.7733
-2 | 0.6179 | 0.0059 | -0.1884 | 104.7288
-1.5 | 0.6806 | 0.00595 | -0.1888 | 114.3866
-1 | 0.7432 | 0.006 | -0.1891 | 123.8667
-0.5 | 0.806 | 0.00604 | -0.1895 | 133.4437
0 | 0.8676 | 0.00614 | -0.1897 | 141.3029
0.5 | 0.9292 | 0.00625 | -0.1899 | 148.672
1 | 0.9907 | 0.00636 | -0.19 | 155.7704
1.5 | 1.0511 | 0.00652 | -0.19 | 161.2117
2 | 1.1107 | 0.00671 | -0.1898 | 165.5291
2.5 | 1.1706 | 0.00687 | -0.1897 | 170.393
3 | 1.2294 | 0.00707 | -0.1893 | 173.8897
3.5 | 1.2868 | 0.00733 | -0.1887 | 175.5525
4 | 1.3427 | 0.00762 | -0.1879 | 176.2073
4.5 | 1.3977 | 0.00792 | -0.1869 | 176.4773
5 | 1.4516 | 0.00823 | -0.1856 | 176.3791
5.5 | 1.5032 | 0.00858 | -0.1839 | 175.1981
6 | 1.5506 | 0.00897 | -0.1815 | 172.8651
6.5 | 1.5858 | 0.00942 | -0.1767 | 168.3439
7 | 1.6216 | 0.01 | -0.1723 | 162.16
7.5 | 1.6563 | 0.01069 | -0.1679 | 154.9392
8 | 1.6906 | 0.01147 | -0.1637 | 147.3932
8.5 | 1.7246 | 0.01234 | -0.1596 | 139.7569
9 | 1.757 | 0.01337 | -0.1554 | 131.4136
9.5 | 1.7866 | 0.0146 | -0.1511 | 122.3699
10 | 1.815 | 0.016 | -0.147 | 113.4375
10.5 | 1.8406 | 0.01766 | -0.1427 | 104.2242
11 | 1.8654 | 0.0195 | -0.1387 | 95.6615
11.5 | 1.8879 | 0.02161 | -0.1348 | 87.3623
12 | 1.9067 | 0.0237 | -0.1306 | 80.4515
12.5 | 1.926 | 0.02639 | -0.1269 | 72.9822
13 | 1.9443 | 0.02935 | -0.1236 | 66.2453
13.5 | 1.9599 | 0.03269 | -0.1204 | 59.9541
14 | 1.9762 | 0.03619 | -0.1176 | 54.6062
14.5 | 1.9886 | 0.0402 | -0.115 | 49.4677
15 | 1.9977 | 0.04472 | -0.1126 | 44.6713
15.5 | 2.0088 | 0.04926 | -0.1107 | 40.7795
16 | 2.0171 | 0.05429 | -0.1091 | 37.1542
16.5 | 2.0196 | 0.06013 | -0.1078 | 33.5872
17 | 2.0202 | 0.06644 | -0.107 | 30.4064
17.5 | 2.0249 | 0.07246 | -0.1065 | 27.9451
18 | 2.0224 | 0.07954 | -0.1064 | 25.4262
18.5 | 2.0216 | 0.08658 | -0.1067 | 23.3495
19 | 2.0186 | 0.09405 | -0.1075 | 21.4631
19.5 | 2.0135 | 0.10191 | -0.1086 | 19.7576
20 | 2.0095 | 0.1097 | -0.1101 | 18.3181

## 95. Re 7M Mach 0.50 (1)
BIGFOIL.COM POLAR EXPORT
Joukowsky 19.00% thick 6.00% camber
Joukowsky 19.00% thick 6.00% camber |  |  |  | Cl Max: | 2.141 | at alpha= | 10.5 | deg
JavaFoil+Calcfoil stall+Eppler ext transition |  |  |  | L/D Max: | 127.101 | at alpha= | 2 | deg
Re: | 7000000 |  |  | Cd Min: | 0.00522 | at alpha= | -5 | deg
Mach: | 0.5 |  |  | Cl=0 at alpha= | -7.1328 | deg
|  |  |  | @ Cl=0.1, Cd= | 0.011145
|  |  |  | @ Cl=0.4, Cd= | 0.0053208
|  |  |  | @ Cl=0.6, Cd= | 0.005658
alpha (deg) | Cl | Cd | Cm | Cl/Cd
-20 | -0.764 | 0.15328 | -0.118 | -4.985
-19.5 | -0.735 | 0.14908 | -0.118 | -4.928
-19 | -0.704 | 0.14406 | -0.117 | -4.888
-18.5 | -0.675 | 0.1338 | -0.117 | -5.043
-18 | -0.646 | 0.13822 | -0.119 | -4.675
-17.5 | -0.615 | 0.12901 | -0.116 | -4.767
-17 | -0.586 | 0.11862 | -0.117 | -4.941
-16.5 | -0.555 | 0.12248 | -0.114 | -4.532
-16 | -0.527 | 0.11014 | -0.118 | -4.786
-15.5 | -0.496 | 0.11561 | -0.113 | -4.287
-15 | -0.468 | 0.10211 | -0.12 | -4.587
-14.5 | -0.437 | 0.10554 | -0.115 | -4.139
-14 | -0.414 | 0.08537 | -0.132 | -4.85
-13.5 | -0.383 | 0.08572 | -0.13 | -4.465
-13 | -0.352 | 0.08409 | -0.129 | -4.19
-12.5 | -0.324 | 0.07791 | -0.133 | -4.156
-12 | -0.424 | 0.06374 | -0.143 | -6.649
-11.5 | -0.432 | 0.05324 | -0.15 | -8.124
-11 | -0.411 | 0.04504 | -0.155 | -9.116
-10.5 | -0.375 | 0.03905 | -0.159 | -9.599
-10 | -0.331 | 0.03371 | -0.163 | -9.82
-9.5 | -0.281 | 0.02914 | -0.166 | -9.648
-9 | -0.227 | 0.02519 | -0.169 | -9.018
-8.5 | -0.17 | 0.02159 | -0.173 | -7.873
-8 | -0.11 | 0.0186 | -0.176 | -5.908
-7.5 | -0.047 | 0.016 | -0.179 | -2.957
-7 | 0.017 | 0.01362 | -0.182 | 1.283
-6.5 | 0.084 | 0.01155 | -0.185 | 7.316
-6 | 0.154 | 0.00978 | -0.188 | 15.718
-5.5 | 0.227 | 0.00816 | -0.193 | 27.749
-5 | 0.308 | 0.00522 | -0.201 | 58.985
-4.5 | 0.381 | 0.0053 | -0.201 | 71.892
-4 | 0.454 | 0.00538 | -0.201 | 84.49
-3.5 | 0.528 | 0.00551 | -0.202 | 95.76
-3 | 0.601 | 0.00566 | -0.202 | 106.086
-2.5 | 0.673 | 0.00684 | -0.202 | 98.426
-2 | 0.745 | 0.00711 | -0.202 | 104.816
-1.5 | 0.817 | 0.00743 | -0.202 | 109.962
-1 | 0.889 | 0.00783 | -0.202 | 113.434
-0.5 | 0.96 | 0.00772 | -0.201 | 124.383
0 | 1.026 | 0.00854 | -0.201 | 120.127
0.5 | 1.096 | 0.00889 | -0.201 | 123.242
1 | 1.164 | 0.00932 | -0.201 | 124.923
1.5 | 1.232 | 0.00974 | -0.201 | 126.533
2 | 1.299 | 0.01022 | -0.2 | 127.101
2.5 | 1.366 | 0.01076 | -0.2 | 126.965
3 | 1.432 | 0.01135 | -0.2 | 126.091
3.5 | 1.496 | 0.01198 | -0.199 | 124.918
4 | 1.56 | 0.0127 | -0.199 | 122.832
4.5 | 1.622 | 0.01347 | -0.198 | 120.467
5 | 1.683 | 0.01433 | -0.198 | 117.479
5.5 | 1.743 | 0.01529 | -0.198 | 113.977
6 | 1.8 | 0.01635 | -0.197 | 110.098
6.5 | 1.856 | 0.01754 | -0.196 | 105.81
7 | 1.909 | 0.01888 | -0.196 | 101.107
7.5 | 1.958 | 0.02036 | -0.195 | 96.188
8 | 2.004 | 0.02206 | -0.194 | 90.862
8.5 | 2.046 | 0.02393 | -0.194 | 85.504
9 | 2.082 | 0.02609 | -0.193 | 79.799
9.5 | 2.111 | 0.02848 | -0.192 | 74.122
10 | 2.131 | 0.03124 | -0.191 | 68.239
10.5 | 2.141 | 0.03431 | -0.19 | 62.379
11 | 2.135 | 0.03804 | -0.189 | 56.122
11.5 | 2.107 | 0.04248 | -0.187 | 49.591
12 | 2.043 | 0.04808 | -0.186 | 42.488
12.5 | 1.905 | 0.05563 | -0.184 | 34.242
13 | 1.294 | 0.0694 | -0.18 | 18.653
13.5 | 1.323 | 0.07005 | -0.179 | 18.887
14 | 1.346 | 0.07563 | -0.178 | 17.799
14.5 | 1.378 | 0.07373 | -0.178 | 18.687
15 | 1.401 | 0.07839 | -0.176 | 17.879
15.5 | 1.427 | 0.08179 | -0.175 | 17.445

## 96. Re 7M Mach 0.50 (2)
BIGFOIL.COM POLAR EXPORT
Joukowsky 19.00% thick 6.00% camber
Joukowsky 19.00% thick 6.00% camber |  |  |  | Cl Max: | 1.9409 | at alpha= | 13 | deg
XFOIL ncrit=9 |  |  |  | L/D Max: | 165.348 | at alpha= | 2.5 | deg
Re: | 7000000 |  |  | Cd Min: | 0.15483 | at alpha= | 18 | deg
Mach: | 0.5 |  |  | Cl=0 at alpha= | -6.5338 | deg
|  |  |  | @ Cl=0.1, Cd= | 0.0070421
|  |  |  | @ Cl=0.4, Cd= | 0.0065242
|  |  |  | @ Cl=0.6, Cd= | 0.0064272
alpha (deg) | Cl | Cd | Cm | Cl/Cd
-16 | -0.2971 | 0.10087 | -0.1546 | -2.9454
-15.5 | -0.3053 | 0.09277 | -0.1604 | -3.2909
-15 | -0.3102 | 0.08523 | -0.1659 | -3.6396
-14.5 | -0.3216 | 0.07751 | -0.1714 | -4.1491
-14 | -0.3509 | 0.06861 | -0.1783 | -5.1144
-13.5 | -0.3778 | 0.0605 | -0.1842 | -6.2446
-13 | -0.4161 | 0.0521 | -0.1903 | -7.9866
-12.5 | -0.4617 | 0.04387 | -0.1958 | -10.5243
-12 | -0.5289 | 0.03534 | -0.2006 | -14.966
-11 | -0.6918 | 0.01783 | -0.2082 | -38.7998
-10.5 | -0.6422 | 0.0128 | -0.2149 | -50.1719
-10 | -0.5649 | 0.01138 | -0.2142 | -49.6397
-9.5 | -0.4842 | 0.01031 | -0.2133 | -46.9641
-9 | -0.4014 | 0.00958 | -0.2123 | -41.8998
-8.5 | -0.3194 | 0.00893 | -0.2114 | -35.7671
-8 | -0.2369 | 0.0084 | -0.2108 | -28.2024
-7.5 | -0.1557 | 0.00802 | -0.2101 | -19.414
-7 | -0.0744 | 0.00764 | -0.2097 | -9.7382
-6.5 | 0.0054 | 0.00735 | -0.2094 | 0.73469
-6 | 0.0851 | 0.00708 | -0.2093 | 12.0198
-5.5 | 0.1637 | 0.00688 | -0.2092 | 23.7936
-5 | 0.2414 | 0.00673 | -0.2091 | 35.8692
-4.5 | 0.3191 | 0.00659 | -0.2093 | 48.4219
-4 | 0.3951 | 0.00653 | -0.2093 | 60.5054
-3.5 | 0.4716 | 0.00644 | -0.2095 | 73.2298
-3 | 0.5468 | 0.00642 | -0.2095 | 85.1713
-2.5 | 0.6211 | 0.00643 | -0.2096 | 96.5941
-2 | 0.6957 | 0.00642 | -0.2097 | 108.3645
-1.5 | 0.7686 | 0.00649 | -0.2096 | 118.4284
-1 | 0.8412 | 0.00656 | -0.2095 | 128.2317
-0.5 | 0.9136 | 0.00664 | -0.2094 | 137.5904
0 | 0.9838 | 0.0068 | -0.2088 | 144.6765
0.5 | 1.0533 | 0.00696 | -0.2081 | 151.3362
1 | 1.1224 | 0.00714 | -0.2073 | 157.1989
1.5 | 1.1883 | 0.00738 | -0.2059 | 161.0163
2 | 1.2509 | 0.00767 | -0.2038 | 163.09
2.5 | 1.3079 | 0.00791 | -0.2006 | 165.3477
3 | 1.3582 | 0.00827 | -0.1962 | 164.2322
3.5 | 1.4068 | 0.00881 | -0.1917 | 159.6822
4 | 1.4553 | 0.00942 | -0.1873 | 154.4904
4.5 | 1.5061 | 0.01006 | -0.1833 | 149.7117
5 | 1.552 | 0.01093 | -0.1787 | 141.9945
5.5 | 1.5948 | 0.01201 | -0.1739 | 132.7893
6.5 | 1.6756 | 0.01475 | -0.1641 | 113.6
7 | 1.7155 | 0.01636 | -0.1595 | 104.8594
7.5 | 1.7512 | 0.0183 | -0.1546 | 95.694
8 | 1.7833 | 0.02059 | -0.1497 | 86.61
8.5 | 1.8114 | 0.02328 | -0.1448 | 77.8093
9 | 1.8357 | 0.02643 | -0.14 | 69.4552
9.5 | 1.857 | 0.03 | -0.1354 | 61.9
10 | 1.8786 | 0.0338 | -0.1312 | 55.5799
10.5 | 1.8977 | 0.038 | -0.1274 | 49.9395
11 | 1.9136 | 0.04267 | -0.1238 | 44.8465
11.5 | 1.9234 | 0.04812 | -0.1207 | 39.9709
12 | 1.9315 | 0.05399 | -0.118 | 35.7751
12.5 | 1.9373 | 0.06038 | -0.1159 | 32.0851
13 | 1.9409 | 0.06684 | -0.1142 | 29.038
13.5 | 1.939 | 0.07455 | -0.1131 | 26.0094
14 | 1.9383 | 0.08246 | -0.1126 | 23.5059
14.5 | 1.9376 | 0.09062 | -0.1126 | 21.3816
15 | 1.9337 | 0.09936 | -0.1133 | 19.4616
15.5 | 1.9285 | 0.1084 | -0.1145 | 17.7906
16 | 1.9208 | 0.11794 | -0.1165 | 16.2862
16.5 | 1.918 | 0.12698 | -0.1187 | 15.1047
17 | 1.9134 | 0.13634 | -0.1215 | 14.034
17.5 | 1.9084 | 0.14579 | -0.1249 | 13.0901
18 | 1.9072 | 0.15483 | -0.1284 | 12.318

## 97. Re 8M Mach 0.00 (1)
BIGFOIL.COM POLAR EXPORT
Joukowsky 19.00% thick 6.00% camber
Joukowsky 19.00% thick 6.00% camber |  |  |  | Cl Max: | 2.446 | at alpha= | 18.5 | deg
JavaFoil+Calcfoil stall+Eppler ext transition |  |  |  | L/D Max: | 152.58 | at alpha= | 3.5 | deg
Re: | 8000000 |  |  | Cd Min: | 0.00463 | at alpha= | -8 | deg
Mach: | 0 |  |  | Cl=0 at alpha= | -7.1349 | deg
|  |  |  | @ Cl=0.1, Cd= | 0.0047367
|  |  |  | @ Cl=0.4, Cd= | 0.0051603
|  |  |  | @ Cl=0.6, Cd= | 0.0055956
alpha (deg) | Cl | Cd | Cm | Cl/Cd
-20 | -1.062 | 0.09896 | -0.127 | -10.73
-19.5 | -1.042 | 0.09321 | -0.128 | -11.184
-19 | -1.021 | 0.08729 | -0.129 | -11.699
-18.5 | -0.998 | 0.08157 | -0.131 | -12.238
-18 | -0.973 | 0.07612 | -0.132 | -12.783
-17.5 | -0.946 | 0.07057 | -0.133 | -13.409
-17 | -0.917 | 0.0654 | -0.135 | -14.026
-16.5 | -0.886 | 0.06037 | -0.136 | -14.684
-16 | -0.853 | 0.05579 | -0.137 | -15.288
-15.5 | -0.818 | 0.05142 | -0.139 | -15.9
-15 | -0.781 | 0.04704 | -0.14 | -16.597
-14.5 | -0.742 | 0.04284 | -0.142 | -17.327
-14 | -0.702 | 0.0389 | -0.143 | -18.042
-13.5 | -0.66 | 0.03498 | -0.145 | -18.877
-13 | -0.617 | 0.03155 | -0.147 | -19.553
-12.5 | -0.572 | 0.02825 | -0.148 | -20.245
-12 | -0.525 | 0.02507 | -0.15 | -20.954
-11.5 | -0.478 | 0.02203 | -0.152 | -21.686
-11 | -0.428 | 0.01932 | -0.154 | -22.178
-10.5 | -0.378 | 0.01685 | -0.156 | -22.429
-10 | -0.326 | 0.01447 | -0.158 | -22.533
-9.5 | -0.273 | 0.01237 | -0.16 | -22.056
-9 | -0.219 | 0.01035 | -0.163 | -21.12
-8.5 | -0.163 | 0.00835 | -0.166 | -19.539
-8 | -0.108 | 0.00463 | -0.173 | -23.268
-7.5 | -0.046 | 0.00465 | -0.173 | -9.828
-7 | 0.017 | 0.00469 | -0.174 | 3.549
-6.5 | 0.079 | 0.00473 | -0.174 | 16.74
-6 | 0.142 | 0.00475 | -0.174 | 29.927
-5.5 | 0.205 | 0.00482 | -0.174 | 42.545
-5 | 0.268 | 0.00489 | -0.174 | 54.881
-4.5 | 0.331 | 0.00499 | -0.174 | 66.484
-4 | 0.395 | 0.00515 | -0.174 | 76.675
-3.5 | 0.458 | 0.00528 | -0.175 | 86.819
-3 | 0.521 | 0.00542 | -0.175 | 96.17
-2.5 | 0.584 | 0.00556 | -0.175 | 105.01
-2 | 0.647 | 0.0057 | -0.175 | 113.374
-1.5 | 0.709 | 0.00583 | -0.175 | 121.578
-1 | 0.772 | 0.00674 | -0.175 | 114.543
-0.5 | 0.834 | 0.00696 | -0.175 | 119.813
0 | 0.896 | 0.00725 | -0.175 | 123.573
0.5 | 0.958 | 0.00755 | -0.175 | 126.886
1 | 1.02 | 0.00789 | -0.175 | 129.2
1.5 | 1.081 | 0.00828 | -0.175 | 130.514
2 | 1.143 | 0.00869 | -0.175 | 131.421
2.5 | 1.201 | 0.00862 | -0.175 | 139.398
3 | 1.261 | 0.00864 | -0.175 | 145.878
3.5 | 1.32 | 0.00865 | -0.174 | 152.58
4 | 1.378 | 0.00962 | -0.174 | 143.226
4.5 | 1.436 | 0.01003 | -0.174 | 143.147
5 | 1.493 | 0.01046 | -0.174 | 142.73
5.5 | 1.55 | 0.01094 | -0.173 | 141.596
6 | 1.605 | 0.01145 | -0.173 | 140.262
6.5 | 1.66 | 0.01199 | -0.173 | 138.519
7 | 1.714 | 0.01257 | -0.172 | 136.382
7.5 | 1.767 | 0.0132 | -0.172 | 133.846
8 | 1.819 | 0.01387 | -0.172 | 131.145
8.5 | 1.87 | 0.0146 | -0.171 | 128.018
9 | 1.919 | 0.01536 | -0.171 | 124.935
9.5 | 1.967 | 0.01619 | -0.17 | 121.456
10 | 2.013 | 0.01707 | -0.17 | 117.92
10.5 | 2.057 | 0.01801 | -0.17 | 114.214
11 | 2.1 | 0.019 | -0.169 | 110.527
11.5 | 2.14 | 0.01997 | -0.168 | 107.182
12 | 2.179 | 0.02111 | -0.168 | 103.206
12.5 | 2.215 | 0.02229 | -0.167 | 99.39
13 | 2.25 | 0.02332 | -0.167 | 96.489
13.5 | 2.281 | 0.02466 | -0.166 | 92.491
14 | 2.311 | 0.02612 | -0.166 | 88.455
14.5 | 2.337 | 0.02765 | -0.165 | 84.514
15 | 2.361 | 0.02928 | -0.164 | 80.636
15.5 | 2.382 | 0.03103 | -0.164 | 76.783
16 | 2.4 | 0.03285 | -0.163 | 73.066
16.5 | 2.415 | 0.03479 | -0.162 | 69.425
17 | 2.428 | 0.03686 | -0.162 | 65.866
17.5 | 2.437 | 0.03908 | -0.161 | 62.351
18 | 2.443 | 0.04139 | -0.16 | 59.013
18.5 | 2.446 | 0.04387 | -0.159 | 55.748
19 | 2.446 | 0.04656 | -0.159 | 52.525
19.5 | 2.443 | 0.04935 | -0.158 | 49.512
20 | 2.437 | 0.05237 | -0.157 | 46.531

## 98. Re 8M Mach 0.00 (2)
BIGFOIL.COM POLAR EXPORT
Joukowsky 19.00% thick 6.00% camber
Joukowsky 19.00% thick 6.00% camber |  |  |  | Cl Max: | 2.0827 | at alpha= | 20 | deg
XFOIL ncrit=9 |  |  |  | L/D Max: | 180.334 | at alpha= | 4.5 | deg
Re: | 8000000 |  |  | Cd Min: | 0.07969 | at alpha= | 20 | deg
Mach: | 0 |  |  | Cl=0 at alpha= | -6.8941 | deg
|  |  |  | @ Cl=0.1, Cd= | 0.0060654
|  |  |  | @ Cl=0.4, Cd= | 0.0057273
|  |  |  | @ Cl=0.6, Cd= | 0.0057015
alpha (deg) | Cl | Cd | Cm | Cl/Cd
-20 | -1.0673 | 0.06058 | -0.1254 | -17.618
-19 | -1.0546 | 0.03659 | -0.1642 | -28.8221
-18.5 | -1.1091 | 0.02924 | -0.1647 | -37.9309
-18 | -1.1482 | 0.02292 | -0.1649 | -50.096
-17.5 | -1.1885 | 0.01731 | -0.1637 | -68.6597
-17 | -1.1619 | 0.01474 | -0.1658 | -78.8263
-16.5 | -1.1195 | 0.01354 | -0.166 | -82.6809
-16 | -1.0703 | 0.01272 | -0.1662 | -84.1431
-15.5 | -1.0175 | 0.01208 | -0.1666 | -84.2301
-15 | -0.9637 | 0.01144 | -0.1669 | -84.2395
-14.5 | -0.9088 | 0.0108 | -0.1674 | -84.1481
-14 | -0.8521 | 0.01033 | -0.1679 | -82.4879
-13.5 | -0.7949 | 0.00985 | -0.1684 | -80.7005
-13 | -0.7369 | 0.00938 | -0.169 | -78.5608
-12.5 | -0.6781 | 0.00904 | -0.1695 | -75.0111
-12 | -0.6191 | 0.00861 | -0.1702 | -71.9048
-11.5 | -0.5595 | 0.00832 | -0.1708 | -67.2476
-11 | -0.4995 | 0.00798 | -0.1714 | -62.594
-10.5 | -0.4393 | 0.00771 | -0.1721 | -56.978
-10 | -0.3788 | 0.00742 | -0.1727 | -51.0512
-9.5 | -0.3182 | 0.00721 | -0.1734 | -44.1331
-9 | -0.2573 | 0.00696 | -0.1741 | -36.9684
-8.5 | -0.1964 | 0.00678 | -0.1747 | -28.9676
-8 | -0.1353 | 0.00659 | -0.1754 | -20.5311
-7.5 | -0.0741 | 0.00641 | -0.1761 | -11.5601
-7 | -0.013 | 0.00629 | -0.1767 | -2.0668
-6.5 | 0.0484 | 0.00615 | -0.1774 | 7.8699
-6 | 0.1094 | 0.00605 | -0.178 | 18.0826
-5.5 | 0.1709 | 0.00593 | -0.1787 | 28.8196
-5 | 0.2318 | 0.00587 | -0.1793 | 39.4889
-4.5 | 0.2931 | 0.0058 | -0.1799 | 50.5345
-4 | 0.3541 | 0.00575 | -0.1805 | 61.5826
-3.5 | 0.4149 | 0.00572 | -0.1811 | 72.535
-3 | 0.476 | 0.00568 | -0.1817 | 83.8028
-2.5 | 0.5363 | 0.0057 | -0.1821 | 94.0877
-2 | 0.597 | 0.0057 | -0.1827 | 104.7368
-1.5 | 0.6572 | 0.00573 | -0.1831 | 114.6946
-1 | 0.7169 | 0.0058 | -0.1835 | 123.6034
-0.5 | 0.777 | 0.00582 | -0.184 | 133.5052
0 | 0.8364 | 0.0059 | -0.1843 | 141.7627
0.5 | 0.8951 | 0.00602 | -0.1846 | 148.6877
1 | 0.9541 | 0.00612 | -0.1848 | 155.8987
1.5 | 1.0125 | 0.00624 | -0.185 | 162.2596
2 | 1.07 | 0.0064 | -0.1851 | 167.1875
2.5 | 1.1271 | 0.00658 | -0.1851 | 171.2918
3 | 1.1841 | 0.00675 | -0.185 | 175.4222
3.5 | 1.2401 | 0.00696 | -0.1849 | 178.1753
4 | 1.2951 | 0.0072 | -0.1845 | 179.875
4.5 | 1.3489 | 0.00748 | -0.184 | 180.3342
5 | 1.4017 | 0.00779 | -0.1833 | 179.9358
5.5 | 1.4535 | 0.00811 | -0.1824 | 179.2232
6 | 1.5039 | 0.00845 | -0.1813 | 177.9763
6.5 | 1.5526 | 0.00881 | -0.1799 | 176.2316
7 | 1.5987 | 0.00921 | -0.1781 | 173.5831
7.5 | 1.6375 | 0.00962 | -0.1749 | 170.2183
8 | 1.6688 | 0.01015 | -0.1703 | 164.4138
8.5 | 1.7003 | 0.01078 | -0.166 | 157.7273
9 | 1.7314 | 0.0115 | -0.1619 | 150.5565
9.5 | 1.7611 | 0.01235 | -0.1578 | 142.5992
10 | 1.7895 | 0.01334 | -0.1538 | 134.1454
10.5 | 1.8191 | 0.01436 | -0.1501 | 126.6783
11 | 1.8469 | 0.01555 | -0.1465 | 118.7717
11.5 | 1.8737 | 0.01686 | -0.1429 | 111.1329
12 | 1.8952 | 0.01816 | -0.1388 | 104.3612
12.5 | 1.9168 | 0.02 | -0.1351 | 95.84
13 | 1.9362 | 0.0221 | -0.1314 | 87.6109
13.5 | 1.9555 | 0.02437 | -0.1281 | 80.2421
14 | 1.9733 | 0.02689 | -0.1249 | 73.3842
14.5 | 1.9913 | 0.02957 | -0.1221 | 67.3419
15 | 2.0065 | 0.03261 | -0.1194 | 61.5302
15.5 | 2.0187 | 0.03609 | -0.1168 | 55.9352
16 | 2.0341 | 0.03944 | -0.1148 | 51.5745
16.5 | 2.0472 | 0.04316 | -0.1129 | 47.4328
17 | 2.0544 | 0.04762 | -0.1111 | 43.1415
17.5 | 2.0664 | 0.05175 | -0.1098 | 39.9304
18 | 2.0724 | 0.05668 | -0.1086 | 36.5632
18.5 | 2.0768 | 0.06197 | -0.1078 | 33.513
19 | 2.0813 | 0.06742 | -0.1072 | 30.8707
19.5 | 2.0819 | 0.07348 | -0.107 | 28.3329
20 | 2.0827 | 0.07969 | -0.1072 | 26.135

## 99. Re 8M Mach 0.10 (1)
BIGFOIL.COM POLAR EXPORT
Joukowsky 19.00% thick 6.00% camber
Joukowsky 19.00% thick 6.00% camber |  |  |  | Cl Max: | 2.432 | at alpha= | 18.5 | deg
JavaFoil+Calcfoil stall+Eppler ext transition |  |  |  | L/D Max: | 151.513 | at alpha= | 3 | deg
Re: | 8000000 |  |  | Cd Min: | 0.00463 | at alpha= | -8 | deg
Mach: | 0.1 |  |  | Cl=0 at alpha= | -7.1349 | deg
|  |  |  | @ Cl=0.1, Cd= | 0.0047463
|  |  |  | @ Cl=0.4, Cd= | 0.0051562
|  |  |  | @ Cl=0.6, Cd= | 0.005601
alpha (deg) | Cl | Cd | Cm | Cl/Cd
-20 | -1.048 | 0.10166 | -0.127 | -10.314
-19.5 | -1.031 | 0.0954 | -0.128 | -10.808
-19 | -1.012 | 0.08936 | -0.129 | -11.32
-18.5 | -0.99 | 0.08376 | -0.13 | -11.817
-18 | -0.966 | 0.07817 | -0.132 | -12.359
-17.5 | -0.94 | 0.07255 | -0.133 | -12.962
-17 | -0.913 | 0.06716 | -0.135 | -13.589
-16.5 | -0.883 | 0.06202 | -0.136 | -14.236
-16 | -0.85 | 0.05729 | -0.137 | -14.84
-15.5 | -0.816 | 0.05261 | -0.139 | -15.506
-15 | -0.78 | 0.04812 | -0.141 | -16.2
-14.5 | -0.741 | 0.04399 | -0.142 | -16.855
-14 | -0.702 | 0.03986 | -0.144 | -17.605
-13.5 | -0.66 | 0.036 | -0.145 | -18.34
-13 | -0.617 | 0.03237 | -0.147 | -19.07
-12.5 | -0.572 | 0.02897 | -0.149 | -19.763
-12 | -0.526 | 0.02583 | -0.15 | -20.362
-11.5 | -0.478 | 0.02274 | -0.152 | -21.031
-11 | -0.429 | 0.01996 | -0.154 | -21.492
-10.5 | -0.379 | 0.01737 | -0.156 | -21.796
-10 | -0.327 | 0.015 | -0.158 | -21.772
-9.5 | -0.273 | 0.01279 | -0.161 | -21.374
-9 | -0.219 | 0.0108 | -0.163 | -20.256
-8.5 | -0.163 | 0.00892 | -0.166 | -18.274
-8 | -0.108 | 0.00463 | -0.174 | -23.348
-7.5 | -0.046 | 0.00465 | -0.174 | -9.864
-7 | 0.017 | 0.0047 | -0.175 | 3.56
-6.5 | 0.08 | 0.00474 | -0.175 | 16.807
-6 | 0.143 | 0.00476 | -0.175 | 30.01
-5.5 | 0.206 | 0.00483 | -0.175 | 42.704
-5 | 0.27 | 0.00489 | -0.175 | 55.089
-4.5 | 0.333 | 0.00499 | -0.175 | 66.736
-4 | 0.397 | 0.00515 | -0.175 | 76.955
-3.5 | 0.46 | 0.00528 | -0.175 | 87.125
-3 | 0.524 | 0.00542 | -0.176 | 96.655
-2.5 | 0.587 | 0.00557 | -0.176 | 105.331
-2 | 0.65 | 0.00572 | -0.176 | 113.724
-1.5 | 0.713 | 0.00654 | -0.176 | 109.025
-1 | 0.776 | 0.00675 | -0.176 | 114.85
-0.5 | 0.838 | 0.00704 | -0.176 | 119.132
0 | 0.901 | 0.00727 | -0.176 | 123.814
0.5 | 0.963 | 0.00758 | -0.176 | 127.078
1 | 1.025 | 0.00794 | -0.176 | 129.07
1.5 | 1.087 | 0.00832 | -0.176 | 130.648
2 | 1.148 | 0.00874 | -0.176 | 131.391
2.5 | 1.207 | 0.00869 | -0.176 | 138.938
3 | 1.266 | 0.00836 | -0.175 | 151.513
3.5 | 1.326 | 0.0093 | -0.175 | 142.453
4 | 1.384 | 0.0097 | -0.175 | 142.762
4.5 | 1.442 | 0.01011 | -0.175 | 142.625
5 | 1.5 | 0.01056 | -0.175 | 142.049
5.5 | 1.556 | 0.01104 | -0.174 | 140.923
6 | 1.612 | 0.01156 | -0.174 | 139.442
6.5 | 1.667 | 0.01212 | -0.174 | 137.618
7 | 1.721 | 0.01271 | -0.173 | 135.401
7.5 | 1.775 | 0.01336 | -0.173 | 132.779
8 | 1.826 | 0.01405 | -0.173 | 130.019
8.5 | 1.877 | 0.0148 | -0.172 | 126.807
9 | 1.926 | 0.01558 | -0.172 | 123.592
9.5 | 1.974 | 0.01645 | -0.171 | 120.021
10 | 2.02 | 0.01734 | -0.171 | 116.492
10.5 | 2.064 | 0.0183 | -0.17 | 112.752
11 | 2.106 | 0.01931 | -0.17 | 109.076
11.5 | 2.146 | 0.02033 | -0.169 | 105.577
12 | 2.185 | 0.02148 | -0.169 | 101.686
12.5 | 2.221 | 0.02274 | -0.168 | 97.659
13 | 2.254 | 0.02381 | -0.167 | 94.668
13.5 | 2.285 | 0.02522 | -0.167 | 90.588
14 | 2.313 | 0.02673 | -0.166 | 86.552
14.5 | 2.338 | 0.02831 | -0.166 | 82.595
15 | 2.361 | 0.03 | -0.165 | 78.692
15.5 | 2.381 | 0.03178 | -0.164 | 74.913
16 | 2.397 | 0.03371 | -0.164 | 71.106
16.5 | 2.411 | 0.03577 | -0.163 | 67.382
17 | 2.421 | 0.03794 | -0.162 | 63.814
17.5 | 2.428 | 0.04023 | -0.161 | 60.359
18 | 2.431 | 0.04271 | -0.161 | 56.928
18.5 | 2.432 | 0.04524 | -0.16 | 53.751
19 | 2.429 | 0.04806 | -0.159 | 50.547
19.5 | 2.424 | 0.05104 | -0.158 | 47.49
20 | 2.414 | 0.05419 | -0.158 | 44.544

## 100. Re 8M Mach 0.10 (2)
BIGFOIL.COM POLAR EXPORT
Joukowsky 19.00% thick 6.00% camber
Joukowsky 19.00% thick 6.00% camber |  |  |  | Cl Max: | 2.0732 | at alpha= | 19 | deg
XFOIL ncrit=9 |  |  |  | L/D Max: | 180.479 | at alpha= | 4.5 | deg
Re: | 8000000 |  |  | Cd Min: | 0.08412 | at alpha= | 20 | deg
Mach: | 0.1 |  |  | Cl=0 at alpha= | -6.8831 | deg
|  |  |  | @ Cl=0.1, Cd= | 0.0060846
|  |  |  | @ Cl=0.4, Cd= | 0.0057455
|  |  |  | @ Cl=0.6, Cd= | 0.0057199
alpha (deg) | Cl | Cd | Cm | Cl/Cd
-20 | -1.0132 | 0.07223 | -0.1139 | -14.0274
-19.5 | -1.0331 | 0.05775 | -0.1327 | -17.8892
-19 | -1.0185 | 0.04377 | -0.1575 | -23.2694
-18.5 | -1.045 | 0.03516 | -0.1654 | -29.7213
-18 | -1.0972 | 0.02759 | -0.1668 | -39.768
-17.5 | -1.1354 | 0.02141 | -0.1667 | -53.0313
-17 | -1.1648 | 0.01576 | -0.168 | -73.9086
-16.5 | -1.1272 | 0.01424 | -0.1682 | -79.1573
-16 | -1.0806 | 0.01318 | -0.1684 | -81.9879
-15.5 | -1.0286 | 0.01242 | -0.1686 | -82.818
-15 | -0.9741 | 0.0118 | -0.1689 | -82.5508
-14.5 | -0.9193 | 0.01107 | -0.1693 | -83.0443
-14 | -0.8624 | 0.01053 | -0.1696 | -81.8993
-13.5 | -0.8042 | 0.01007 | -0.1701 | -79.861
-13 | -0.7459 | 0.00955 | -0.1706 | -78.1047
-12.5 | -0.6864 | 0.00917 | -0.1711 | -74.8528
-12 | -0.6267 | 0.00875 | -0.1716 | -71.6229
-11.5 | -0.5665 | 0.0084 | -0.1722 | -67.4405
-11 | -0.5058 | 0.00809 | -0.1727 | -62.5216
-10.5 | -0.445 | 0.00778 | -0.1733 | -57.1979
-10 | -0.3838 | 0.0075 | -0.174 | -51.1733
-9.5 | -0.3226 | 0.00726 | -0.1746 | -44.4353
-9 | -0.2611 | 0.00701 | -0.1752 | -37.2468
-8.5 | -0.1995 | 0.00683 | -0.1758 | -29.2094
-8 | -0.1379 | 0.00663 | -0.1765 | -20.7994
-7.5 | -0.076 | 0.00645 | -0.1771 | -11.7829
-7 | -0.0145 | 0.00633 | -0.1777 | -2.2907
-6.5 | 0.0475 | 0.00617 | -0.1784 | 7.6985
-6 | 0.109 | 0.00607 | -0.179 | 17.9572
-5.5 | 0.171 | 0.00595 | -0.1797 | 28.7395
-5 | 0.2325 | 0.00589 | -0.1802 | 39.4737
-4.5 | 0.2942 | 0.00582 | -0.1809 | 50.5498
-4 | 0.3557 | 0.00576 | -0.1815 | 61.7535
-3.5 | 0.4169 | 0.00574 | -0.182 | 72.6307
-3 | 0.4785 | 0.00569 | -0.1826 | 84.0949
-2.5 | 0.5393 | 0.00571 | -0.1831 | 94.4483
-2 | 0.6003 | 0.00572 | -0.1836 | 104.9476
-1.5 | 0.661 | 0.00575 | -0.1841 | 114.9565
-1 | 0.7211 | 0.00581 | -0.1844 | 124.1136
-0.5 | 0.7816 | 0.00584 | -0.1849 | 133.8356
0 | 0.8415 | 0.00592 | -0.1852 | 142.1453
0.5 | 0.9005 | 0.00605 | -0.1854 | 148.843
1 | 0.9599 | 0.00615 | -0.1857 | 156.0813
1.5 | 1.0188 | 0.00626 | -0.1859 | 162.7476
2 | 1.0767 | 0.00643 | -0.1859 | 167.4495
2.5 | 1.1339 | 0.00662 | -0.1858 | 171.284
3 | 1.1912 | 0.0068 | -0.1858 | 175.1765
3.5 | 1.2477 | 0.007 | -0.1856 | 178.2429
4 | 1.3031 | 0.00724 | -0.1852 | 179.9862
4.5 | 1.3572 | 0.00752 | -0.1846 | 180.4787
5 | 1.41 | 0.00784 | -0.1838 | 179.8469
5.5 | 1.4618 | 0.00817 | -0.1828 | 178.9229
6 | 1.5121 | 0.00852 | -0.1816 | 177.4765
6.5 | 1.5605 | 0.00889 | -0.18 | 175.5343
7 | 1.6062 | 0.0093 | -0.178 | 172.7097
7.5 | 1.6403 | 0.00972 | -0.1737 | 168.7551
8 | 1.6729 | 0.01029 | -0.1693 | 162.5753
8.5 | 1.705 | 0.01095 | -0.1651 | 155.7078
9 | 1.7364 | 0.01171 | -0.161 | 148.2835
9.5 | 1.7661 | 0.01261 | -0.1569 | 140.0555
10 | 1.7943 | 0.01366 | -0.1528 | 131.3543
10.5 | 1.823 | 0.01477 | -0.149 | 123.4259
11 | 1.8499 | 0.01607 | -0.1451 | 115.1151
11.5 | 1.8758 | 0.01751 | -0.1415 | 107.1274
12 | 1.8977 | 0.01888 | -0.1374 | 100.5138
12.5 | 1.9198 | 0.02078 | -0.1338 | 92.3869
13 | 1.9396 | 0.02297 | -0.1302 | 84.4406
13.5 | 1.9589 | 0.02534 | -0.1269 | 77.3047
14 | 1.977 | 0.02797 | -0.1238 | 70.6829
14.5 | 1.9941 | 0.03082 | -0.121 | 64.7015
15 | 2.0094 | 0.034 | -0.1183 | 59.1
15.5 | 2.0209 | 0.03766 | -0.1158 | 53.6617
16 | 2.0343 | 0.04134 | -0.1137 | 49.209
16.5 | 2.046 | 0.04536 | -0.1119 | 45.1058
17 | 2.0526 | 0.05004 | -0.1102 | 41.0192
17.5 | 2.0612 | 0.05472 | -0.1089 | 37.6681
18 | 2.0668 | 0.05987 | -0.1079 | 34.5215
18.5 | 2.0693 | 0.06557 | -0.1072 | 31.5586
19 | 2.0732 | 0.07126 | -0.1069 | 29.0935
19.5 | 2.072 | 0.07776 | -0.1069 | 26.6461
20 | 2.0729 | 0.08412 | -0.1072 | 24.6422

## 101. Re 8M Mach 0.25 (1)
BIGFOIL.COM POLAR EXPORT
Joukowsky 19.00% thick 6.00% camber
Joukowsky 19.00% thick 6.00% camber |  |  |  | Cl Max: | 2.362 | at alpha= | 16 | deg
JavaFoil+Calcfoil stall+Eppler ext transition |  |  |  | L/D Max: | 147.797 | at alpha= | 2.5 | deg
Re: | 8000000 |  |  | Cd Min: | 0.00467 | at alpha= | -7.5 | deg
Mach: | 0.25 |  |  | Cl=0 at alpha= | -7.1328 | deg
|  |  |  | @ Cl=0.1, Cd= | 0.0047938
|  |  |  | @ Cl=0.4, Cd= | 0.0051271
|  |  |  | @ Cl=0.6, Cd= | 0.0056226
alpha (deg) | Cl | Cd | Cm | Cl/Cd
-20 | -0.937 | 0.11884 | -0.124 | -7.883
-19.5 | -0.935 | 0.11102 | -0.126 | -8.421
-19 | -0.929 | 0.10385 | -0.127 | -8.95
-18.5 | -0.921 | 0.09695 | -0.129 | -9.496
-18 | -0.908 | 0.0903 | -0.131 | -10.06
-17.5 | -0.893 | 0.0839 | -0.132 | -10.641
-17 | -0.874 | 0.07784 | -0.134 | -11.227
-16.5 | -0.852 | 0.07186 | -0.135 | -11.858
-16 | -0.827 | 0.06592 | -0.137 | -12.538
-15.5 | -0.798 | 0.06048 | -0.139 | -13.194
-15 | -0.766 | 0.05554 | -0.14 | -13.797
-14.5 | -0.733 | 0.05055 | -0.142 | -14.49
-14 | -0.696 | 0.04607 | -0.144 | -15.108
-13.5 | -0.657 | 0.04164 | -0.146 | -15.788
-13 | -0.617 | 0.03736 | -0.148 | -16.504
-12.5 | -0.573 | 0.03357 | -0.15 | -17.079
-12 | -0.528 | 0.02999 | -0.152 | -17.603
-11.5 | -0.481 | 0.0266 | -0.154 | -18.078
-11 | -0.432 | 0.0234 | -0.156 | -18.468
-10.5 | -0.382 | 0.02048 | -0.158 | -18.642
-10 | -0.33 | 0.01781 | -0.16 | -18.512
-9.5 | -0.276 | 0.01534 | -0.162 | -17.993
-9 | -0.221 | 0.01313 | -0.164 | -16.814
-8.5 | -0.164 | 0.01113 | -0.167 | -14.744
-8 | -0.106 | 0.0092 | -0.17 | -11.517
-7.5 | -0.047 | 0.00467 | -0.179 | -10.086
-7 | 0.017 | 0.00472 | -0.179 | 3.63
-6.5 | 0.082 | 0.00478 | -0.179 | 17.112
-6 | 0.147 | 0.00483 | -0.18 | 30.327
-5.5 | 0.212 | 0.00486 | -0.18 | 43.523
-5 | 0.277 | 0.00494 | -0.18 | 56.049
-4.5 | 0.342 | 0.00502 | -0.18 | 68.082
-4 | 0.407 | 0.00514 | -0.18 | 79.249
-3.5 | 0.473 | 0.00532 | -0.18 | 88.831
-3 | 0.538 | 0.00547 | -0.18 | 98.406
-2.5 | 0.603 | 0.00563 | -0.18 | 107.184
-2 | 0.668 | 0.00578 | -0.181 | 115.611
-1.5 | 0.732 | 0.00671 | -0.181 | 109.144
-1 | 0.797 | 0.00691 | -0.181 | 115.243
-0.5 | 0.861 | 0.0072 | -0.181 | 119.619
0 | 0.925 | 0.00753 | -0.181 | 122.783
0.5 | 0.989 | 0.00784 | -0.181 | 126.171
1 | 1.052 | 0.00821 | -0.181 | 128.192
1.5 | 1.116 | 0.00864 | -0.181 | 129.08
2 | 1.176 | 0.00838 | -0.18 | 140.37
2.5 | 1.237 | 0.00837 | -0.18 | 147.797
3 | 1.298 | 0.00932 | -0.18 | 139.264
3.5 | 1.358 | 0.00971 | -0.18 | 139.833
4 | 1.418 | 0.01013 | -0.18 | 140.01
4.5 | 1.477 | 0.0106 | -0.179 | 139.431
5 | 1.536 | 0.0111 | -0.179 | 138.412
5.5 | 1.593 | 0.01163 | -0.179 | 136.938
6 | 1.65 | 0.01224 | -0.178 | 134.839
6.5 | 1.706 | 0.01287 | -0.178 | 132.55
7 | 1.76 | 0.01355 | -0.178 | 129.888
7.5 | 1.813 | 0.01429 | -0.177 | 126.886
8 | 1.865 | 0.01508 | -0.177 | 123.658
8.5 | 1.916 | 0.01596 | -0.176 | 120.068
9 | 1.964 | 0.01688 | -0.176 | 116.367
9.5 | 2.011 | 0.01789 | -0.175 | 112.443
10 | 2.056 | 0.01895 | -0.175 | 108.482
10.5 | 2.098 | 0.02009 | -0.174 | 104.466
11 | 2.139 | 0.02123 | -0.174 | 100.747
11.5 | 2.176 | 0.02256 | -0.173 | 96.481
12 | 2.211 | 0.02395 | -0.172 | 92.307
12.5 | 2.243 | 0.02546 | -0.172 | 88.086
13 | 2.271 | 0.02681 | -0.171 | 84.706
13.5 | 2.296 | 0.02856 | -0.17 | 80.386
14 | 2.318 | 0.03044 | -0.17 | 76.143
14.5 | 2.335 | 0.03247 | -0.169 | 71.913
15 | 2.348 | 0.03458 | -0.168 | 67.916
15.5 | 2.358 | 0.03688 | -0.168 | 63.94
16 | 2.362 | 0.03934 | -0.167 | 60.046
16.5 | 2.362 | 0.04202 | -0.166 | 56.199
17 | 2.357 | 0.04489 | -0.165 | 52.514
17.5 | 2.347 | 0.04802 | -0.164 | 48.88
18 | 2.332 | 0.05133 | -0.163 | 45.423
18.5 | 2.311 | 0.05493 | -0.162 | 42.083
19 | 2.287 | 0.05875 | -0.162 | 38.921
19.5 | 2.257 | 0.06297 | -0.161 | 35.848
20 | 2.221 | 0.06752 | -0.159 | 32.893

## 102. Re 8M Mach 0.25 (2)
BIGFOIL.COM POLAR EXPORT
Joukowsky 19.00% thick 6.00% camber
Joukowsky 19.00% thick 6.00% camber |  |  |  | Cl Max: | 2.0416 | at alpha= | 18 | deg
XFOIL ncrit=9 |  |  |  | L/D Max: | 180.116 | at alpha= | 4.5 | deg
Re: | 8000000 |  |  | Cd Min: | 0.11249 | at alpha= | -20 | deg
Mach: | 0.25 |  |  | Cl=0 at alpha= | -6.8233 | deg
|  |  |  | @ Cl=0.1, Cd= | 0.0062225
|  |  |  | @ Cl=0.4, Cd= | 0.0058444
|  |  |  | @ Cl=0.6, Cd= | 0.0058312
alpha (deg) | Cl | Cd | Cm | Cl/Cd
-20 | -0.7378 | 0.11249 | -0.0955 | -6.5588
-19.5 | -0.7375 | 0.10061 | -0.1092 | -7.3303
-19 | -0.7589 | 0.08599 | -0.126 | -8.8254
-18 | -0.7805 | 0.05952 | -0.1618 | -13.1132
-17.5 | -0.8327 | 0.05013 | -0.1667 | -16.6108
-17 | -0.8866 | 0.04092 | -0.1716 | -21.6667
-16.5 | -0.9472 | 0.03224 | -0.1749 | -29.3797
-16 | -1.004 | 0.02456 | -0.1761 | -40.8795
-15.5 | -1.0588 | 0.01749 | -0.1764 | -60.5374
-15 | -1.0273 | 0.01417 | -0.1798 | -72.4982
-14.5 | -0.9747 | 0.01299 | -0.1798 | -75.0346
-14 | -0.9169 | 0.01219 | -0.1796 | -75.2174
-13.5 | -0.8579 | 0.01129 | -0.1797 | -75.9876
-13 | -0.7965 | 0.01065 | -0.1796 | -74.7887
-12.5 | -0.7337 | 0.01006 | -0.1797 | -72.9324
-12 | -0.6706 | 0.00952 | -0.1799 | -70.4412
-11.5 | -0.6063 | 0.00908 | -0.18 | -66.7731
-11 | -0.5423 | 0.00863 | -0.1803 | -62.8389
-10.5 | -0.4774 | 0.00827 | -0.1806 | -57.7267
-10 | -0.4129 | 0.00791 | -0.1809 | -52.1997
-9.5 | -0.3477 | 0.00761 | -0.1813 | -45.6899
-9 | -0.2829 | 0.00735 | -0.1816 | -38.4898
-8.5 | -0.2177 | 0.00707 | -0.1821 | -30.7921
-8 | -0.1529 | 0.00688 | -0.1825 | -22.2238
-7.5 | -0.0877 | 0.00666 | -0.183 | -13.1682
-7 | -0.023 | 0.00649 | -0.1835 | -3.5439
-6.5 | 0.0421 | 0.00633 | -0.1841 | 6.6509
-6 | 0.1067 | 0.00621 | -0.1846 | 17.182
-5.5 | 0.1713 | 0.0061 | -0.1851 | 28.082
-5 | 0.2359 | 0.00599 | -0.1856 | 39.3823
-4.5 | 0.2999 | 0.00593 | -0.1861 | 50.5734
-4 | 0.3644 | 0.00585 | -0.1867 | 62.2906
-3.5 | 0.4281 | 0.00584 | -0.1872 | 73.3048
-3 | 0.492 | 0.00581 | -0.1877 | 84.6816
-2.5 | 0.5556 | 0.00581 | -0.1882 | 95.6282
-2 | 0.6185 | 0.00584 | -0.1886 | 105.9075
-1.5 | 0.6821 | 0.00584 | -0.1891 | 116.7979
-1 | 0.7447 | 0.00589 | -0.1894 | 126.4346
-0.5 | 0.8068 | 0.00598 | -0.1897 | 134.9164
0 | 0.8693 | 0.00604 | -0.19 | 143.9238
0.5 | 0.9308 | 0.00616 | -0.1902 | 151.1039
1 | 0.9916 | 0.00631 | -0.1902 | 157.1474
1.5 | 1.0528 | 0.00642 | -0.1903 | 163.9875
2 | 1.1132 | 0.00658 | -0.1903 | 169.1793
2.5 | 1.1722 | 0.00679 | -0.19 | 172.6362
3 | 1.2304 | 0.00703 | -0.1895 | 175.0213
3.5 | 1.2887 | 0.00724 | -0.1891 | 177.9972
4 | 1.3459 | 0.00748 | -0.1885 | 179.9332
4.5 | 1.4013 | 0.00778 | -0.1875 | 180.1157
5 | 1.4545 | 0.00813 | -0.1861 | 178.9053
5.5 | 1.5053 | 0.00852 | -0.1843 | 176.6784
6 | 1.5531 | 0.00893 | -0.182 | 173.9194
6.5 | 1.5893 | 0.00934 | -0.1774 | 170.1606
7 | 1.6267 | 0.00986 | -0.1732 | 164.9797
7.5 | 1.6627 | 0.01049 | -0.1689 | 158.5033
8 | 1.6975 | 0.01124 | -0.1647 | 151.0231
8.5 | 1.7305 | 0.01212 | -0.1604 | 142.7805
9 | 1.7614 | 0.01318 | -0.156 | 133.6419
9.5 | 1.7904 | 0.01442 | -0.1516 | 124.1609
10 | 1.8175 | 0.01586 | -0.1473 | 114.5965
10.5 | 1.8433 | 0.0175 | -0.143 | 105.3314
11 | 1.8693 | 0.01927 | -0.1391 | 97.0057
11.5 | 1.8939 | 0.02124 | -0.1353 | 89.1667
12 | 1.9152 | 0.02314 | -0.1313 | 82.7658
12.5 | 1.9352 | 0.02574 | -0.1277 | 75.1826
13 | 1.9521 | 0.02876 | -0.1241 | 67.8755
13.5 | 1.9676 | 0.03207 | -0.1209 | 61.3533
14 | 1.9823 | 0.03567 | -0.1179 | 55.5733
14.5 | 1.9971 | 0.03944 | -0.1154 | 50.6364
15 | 2.0097 | 0.04361 | -0.1131 | 46.0835
15.5 | 2.0188 | 0.04829 | -0.111 | 41.8058
16 | 2.025 | 0.05348 | -0.1093 | 37.8646
16.5 | 2.0331 | 0.05869 | -0.108 | 34.6413
17 | 2.0381 | 0.06442 | -0.107 | 31.6377
17.5 | 2.0384 | 0.07086 | -0.1064 | 28.7666
18 | 2.0416 | 0.07719 | -0.1062 | 26.449
18.5 | 2.0379 | 0.08453 | -0.1064 | 24.1086
19 | 2.0344 | 0.09203 | -0.1071 | 22.1058
19.5 | 2.0294 | 0.09984 | -0.1081 | 20.3265
20 | 2.0219 | 0.10808 | -0.1097 | 18.7074

## 103. Re 8M Mach 0.50 (1)
BIGFOIL.COM POLAR EXPORT
Joukowsky 19.00% thick 6.00% camber
Joukowsky 19.00% thick 6.00% camber |  |  |  | Cl Max: | 2.142 | at alpha= | 10.5 | deg
JavaFoil+Calcfoil stall+Eppler ext transition |  |  |  | L/D Max: | 127.954 | at alpha= | 2 | deg
Re: | 8000000 |  |  | Cd Min: | 0.00519 | at alpha= | -5 | deg
Mach: | 0.5 |  |  | Cl=0 at alpha= | -7.1385 | deg
|  |  |  | @ Cl=0.1, Cd= | 0.010851
|  |  |  | @ Cl=0.4, Cd= | 0.0052908
|  |  |  | @ Cl=0.6, Cd= | 0.0056279
alpha (deg) | Cl | Cd | Cm | Cl/Cd
-20 | -0.768 | 0.15465 | -0.124 | -4.967
-19.5 | -0.74 | 0.14212 | -0.126 | -5.208
-19 | -0.706 | 0.14183 | -0.119 | -4.976
-18.5 | -0.677 | 0.13092 | -0.121 | -5.174
-18 | -0.647 | 0.13518 | -0.12 | -4.783
-17.5 | -0.615 | 0.12782 | -0.117 | -4.814
-17 | -0.587 | 0.11594 | -0.12 | -5.067
-16.5 | -0.555 | 0.12162 | -0.115 | -4.566
-16 | -0.53 | 0.10576 | -0.125 | -5.014
-15.5 | -0.496 | 0.11417 | -0.115 | -4.346
-15 | -0.47 | 0.09875 | -0.124 | -4.762
-14.5 | -0.438 | 0.10275 | -0.118 | -4.261
-14 | -0.416 | 0.08238 | -0.135 | -5.046
-13.5 | -0.384 | 0.08319 | -0.132 | -4.615
-13 | -0.353 | 0.08217 | -0.131 | -4.298
-12.5 | -0.324 | 0.07633 | -0.134 | -4.248
-12 | -0.424 | 0.06293 | -0.144 | -6.74
-11.5 | -0.433 | 0.05239 | -0.15 | -8.265
-11 | -0.411 | 0.04439 | -0.156 | -9.259
-10.5 | -0.375 | 0.03831 | -0.16 | -9.798
-10 | -0.331 | 0.03313 | -0.163 | -10.003
-9.5 | -0.282 | 0.02845 | -0.167 | -9.902
-9 | -0.228 | 0.02465 | -0.17 | -9.23
-8.5 | -0.17 | 0.02118 | -0.173 | -8.036
-8 | -0.11 | 0.01817 | -0.176 | -6.057
-7.5 | -0.047 | 0.01559 | -0.179 | -3.041
-7 | 0.018 | 0.01328 | -0.182 | 1.318
-6.5 | 0.085 | 0.01124 | -0.185 | 7.526
-6 | 0.154 | 0.00945 | -0.189 | 16.312
-5.5 | 0.228 | 0.00801 | -0.194 | 28.421
-5 | 0.308 | 0.00519 | -0.201 | 59.394
-4.5 | 0.381 | 0.00527 | -0.201 | 72.359
-4 | 0.454 | 0.00535 | -0.201 | 85.007
-3.5 | 0.528 | 0.00548 | -0.202 | 96.295
-3 | 0.601 | 0.00563 | -0.202 | 106.657
-2.5 | 0.673 | 0.00677 | -0.202 | 99.432
-2 | 0.745 | 0.00705 | -0.202 | 105.742
-1.5 | 0.817 | 0.00741 | -0.202 | 110.274
-1 | 0.889 | 0.00776 | -0.202 | 114.579
-0.5 | 0.96 | 0.00796 | -0.201 | 120.538
0 | 1.027 | 0.0085 | -0.201 | 120.829
0.5 | 1.096 | 0.00885 | -0.201 | 123.879
1 | 1.164 | 0.00927 | -0.201 | 125.653
1.5 | 1.233 | 0.00968 | -0.201 | 127.339
2 | 1.3 | 0.01016 | -0.2 | 127.954
2.5 | 1.366 | 0.01069 | -0.2 | 127.818
3 | 1.432 | 0.01129 | -0.2 | 126.821
3.5 | 1.497 | 0.01192 | -0.199 | 125.596
4 | 1.56 | 0.01263 | -0.199 | 123.589
4.5 | 1.623 | 0.01339 | -0.199 | 121.235
5 | 1.684 | 0.01424 | -0.198 | 118.247
5.5 | 1.744 | 0.0152 | -0.198 | 114.726
6 | 1.801 | 0.01625 | -0.197 | 110.852
6.5 | 1.857 | 0.01742 | -0.197 | 106.555
7 | 1.909 | 0.01872 | -0.196 | 101.974
7.5 | 1.959 | 0.02018 | -0.195 | 97.069
8 | 2.005 | 0.02183 | -0.195 | 91.874
8.5 | 2.047 | 0.02369 | -0.194 | 86.427
9 | 2.083 | 0.02576 | -0.193 | 80.853
9.5 | 2.112 | 0.02814 | -0.192 | 75.072
10 | 2.133 | 0.03079 | -0.191 | 69.278
10.5 | 2.142 | 0.03381 | -0.19 | 63.364
11 | 2.137 | 0.03747 | -0.189 | 57.016
11.5 | 2.109 | 0.04178 | -0.188 | 50.465
12 | 2.045 | 0.04718 | -0.186 | 43.338
12.5 | 1.907 | 0.05467 | -0.184 | 34.882
13 | 1.296 | 0.06764 | -0.18 | 19.166
13.5 | 1.326 | 0.06806 | -0.18 | 19.478
14 | 1.349 | 0.07344 | -0.178 | 18.368
14.5 | 1.381 | 0.07145 | -0.179 | 19.328
15 | 1.404 | 0.07664 | -0.177 | 18.319
15.5 | 1.41 | 0.09363 | -0.172 | 15.057

## 104. Re 8M Mach 0.50 (2)
BIGFOIL.COM POLAR EXPORT
Joukowsky 19.00% thick 6.00% camber
Joukowsky 19.00% thick 6.00% camber |  |  |  | Cl Max: | 1.9568 | at alpha= | 13 | deg
XFOIL ncrit=9 |  |  |  | L/D Max: | 168.259 | at alpha= | 2.5 | deg
Re: | 8000000 |  |  | Cd Min: | 0.15312 | at alpha= | 18 | deg
Mach: | 0.5 |  |  | Cl=0 at alpha= | -6.5434 | deg
|  |  |  | @ Cl=0.1, Cd= | 0.0069047
|  |  |  | @ Cl=0.4, Cd= | 0.0063786
|  |  |  | @ Cl=0.6, Cd= | 0.0062869
alpha (deg) | Cl | Cd | Cm | Cl/Cd
-16 | -0.3049 | 0.09981 | -0.1558 | -3.0548
-15.5 | -0.3184 | 0.09114 | -0.1623 | -3.4935
-15 | -0.3291 | 0.08324 | -0.1681 | -3.9536
-14.5 | -0.3468 | 0.07497 | -0.1743 | -4.6259
-14 | -0.3679 | 0.06701 | -0.1802 | -5.4902
-13.5 | -0.4079 | 0.05797 | -0.1872 | -7.0364
-13 | -0.4559 | 0.04914 | -0.1937 | -9.2776
-12.5 | -0.5111 | 0.04067 | -0.1993 | -12.567
-12 | -0.5858 | 0.03208 | -0.2037 | -18.2606
-11.5 | -0.6856 | 0.02406 | -0.2037 | -28.4954
-11 | -0.7145 | 0.01442 | -0.2155 | -49.5492
-10.5 | -0.6469 | 0.01213 | -0.216 | -53.3306
-10 | -0.5668 | 0.01086 | -0.215 | -52.1915
-9.5 | -0.4848 | 0.00996 | -0.2138 | -48.6747
-9 | -0.4014 | 0.00925 | -0.2128 | -43.3946
-8.5 | -0.3188 | 0.00866 | -0.2119 | -36.8129
-8 | -0.2362 | 0.00819 | -0.2111 | -28.84
-7.5 | -0.1544 | 0.0078 | -0.2105 | -19.7949
-7 | -0.0736 | 0.00746 | -0.2101 | -9.866
-6.5 | 0.007 | 0.00716 | -0.2098 | 0.97765
-6 | 0.086 | 0.00694 | -0.2096 | 12.3919
-5.5 | 0.1653 | 0.00674 | -0.2096 | 24.5252
-5 | 0.243 | 0.0066 | -0.2095 | 36.8182
-4.5 | 0.3205 | 0.00648 | -0.2096 | 49.4599
-4 | 0.3974 | 0.00638 | -0.2097 | 62.2884
-3.5 | 0.4729 | 0.00634 | -0.2098 | 74.5899
-3 | 0.549 | 0.00628 | -0.21 | 87.4204
-2.5 | 0.6235 | 0.00629 | -0.2101 | 99.1256
-2 | 0.6975 | 0.00632 | -0.2101 | 110.3639
-1.5 | 0.7717 | 0.00634 | -0.2102 | 121.7192
-1 | 0.8439 | 0.00644 | -0.21 | 131.0404
-0.5 | 0.9158 | 0.00655 | -0.2098 | 139.8168
0 | 0.9877 | 0.00665 | -0.2095 | 148.5263
0.5 | 1.057 | 0.00684 | -0.2088 | 154.5322
1 | 1.1251 | 0.00705 | -0.2078 | 159.5887
1.5 | 1.1932 | 0.00723 | -0.2067 | 165.0346
2 | 1.2578 | 0.00749 | -0.205 | 167.9306
2.5 | 1.3141 | 0.00781 | -0.2017 | 168.2586
3 | 1.3645 | 0.00814 | -0.1973 | 167.629
3.5 | 1.4164 | 0.00858 | -0.1933 | 165.0816
4 | 1.4648 | 0.00917 | -0.1888 | 159.7383
4.5 | 1.5108 | 0.00991 | -0.184 | 152.4521
5 | 1.5587 | 0.0107 | -0.1797 | 145.6729
5.5 | 1.6047 | 0.01166 | -0.1751 | 137.6244
6 | 1.6465 | 0.01287 | -0.1703 | 127.9332
6.5 | 1.6849 | 0.01436 | -0.1651 | 117.3329
7 | 1.7206 | 0.01611 | -0.16 | 106.8032
7.5 | 1.7565 | 0.01802 | -0.1551 | 97.475
8 | 1.7919 | 0.02014 | -0.1504 | 88.9722
8.5 | 1.822 | 0.0227 | -0.1456 | 80.2643
9 | 1.8494 | 0.02563 | -0.1408 | 72.1576
9.5 | 1.8723 | 0.02902 | -0.1362 | 64.5176
10 | 1.8904 | 0.03301 | -0.1318 | 57.2675
10.5 | 1.907 | 0.03735 | -0.1277 | 51.0576
11 | 1.921 | 0.04212 | -0.124 | 45.6078
11.5 | 1.934 | 0.04727 | -0.1208 | 40.9139
12 | 1.9447 | 0.05289 | -0.1181 | 36.7688
12.5 | 1.9511 | 0.05918 | -0.1158 | 32.9689
13 | 1.9568 | 0.06585 | -0.1142 | 29.716
14 | 1.9545 | 0.08092 | -0.1123 | 24.1535
15 | 1.9476 | 0.09797 | -0.1128 | 19.8796
15.5 | 1.9455 | 0.10666 | -0.1138 | 18.2402
16 | 1.9408 | 0.11581 | -0.1155 | 16.7585
16.5 | 1.9349 | 0.12517 | -0.1177 | 15.4582
17 | 1.9324 | 0.13426 | -0.1203 | 14.393
17.5 | 1.9294 | 0.14345 | -0.1233 | 13.45
18 | 1.9227 | 0.15312 | -0.1272 | 12.5568

## 105. Re 10M Mach 0.00 (1)
BIGFOIL.COM POLAR EXPORT
Joukowsky 19.00% thick 6.00% camber
Joukowsky 19.00% thick 6.00% camber |  |  |  | Cl Max: | 2.45 | at alpha= | 18.5 | deg
JavaFoil+Calcfoil stall+Eppler ext transition |  |  |  | L/D Max: | 154.046 | at alpha= | 3.5 | deg
Re: | 10000000 |  |  | Cd Min: | 0.00457 | at alpha= | -8 | deg
Mach: | 0 |  |  | Cl=0 at alpha= | -7.1349 | deg
|  |  |  | @ Cl=0.1, Cd= | 0.0046867
|  |  |  | @ Cl=0.4, Cd= | 0.0051203
|  |  |  | @ Cl=0.6, Cd= | 0.0055656
alpha (deg) | Cl | Cd | Cm | Cl/Cd
-20 | -1.064 | 0.0969 | -0.128 | -10.976
-19.5 | -1.044 | 0.09119 | -0.129 | -11.45
-19 | -1.023 | 0.08513 | -0.13 | -12.02
-18.5 | -1 | 0.07972 | -0.131 | -12.543
-18 | -0.975 | 0.0743 | -0.133 | -13.12
-17.5 | -0.948 | 0.06912 | -0.134 | -13.711
-17 | -0.919 | 0.06389 | -0.135 | -14.383
-16.5 | -0.888 | 0.05912 | -0.137 | -15.018
-16 | -0.855 | 0.05435 | -0.138 | -15.722
-15.5 | -0.819 | 0.0498 | -0.14 | -16.453
-15 | -0.783 | 0.04556 | -0.141 | -17.174
-14.5 | -0.744 | 0.04144 | -0.143 | -17.951
-14 | -0.704 | 0.03761 | -0.144 | -18.706
-13.5 | -0.662 | 0.03386 | -0.146 | -19.544
-13 | -0.619 | 0.03022 | -0.148 | -20.47
-12.5 | -0.574 | 0.02708 | -0.149 | -21.176
-12 | -0.527 | 0.02406 | -0.151 | -21.9
-11.5 | -0.479 | 0.02115 | -0.153 | -22.644
-11 | -0.43 | 0.01838 | -0.155 | -23.382
-10.5 | -0.379 | 0.01596 | -0.157 | -23.756
-10 | -0.327 | 0.01367 | -0.159 | -23.939
-9.5 | -0.274 | 0.01154 | -0.161 | -23.765
-9 | -0.22 | 0.00962 | -0.164 | -22.848
-8.5 | -0.164 | 0.00799 | -0.168 | -20.561
-8 | -0.108 | 0.00457 | -0.173 | -23.575
-7.5 | -0.046 | 0.00459 | -0.173 | -9.955
-7 | 0.017 | 0.00464 | -0.174 | 3.589
-6.5 | 0.079 | 0.00468 | -0.174 | 16.927
-6 | 0.142 | 0.0047 | -0.174 | 30.253
-5.5 | 0.205 | 0.00477 | -0.174 | 42.981
-5 | 0.268 | 0.00484 | -0.174 | 55.385
-4.5 | 0.331 | 0.00494 | -0.174 | 67.096
-4 | 0.395 | 0.00511 | -0.174 | 77.312
-3.5 | 0.458 | 0.00524 | -0.175 | 87.451
-3 | 0.521 | 0.00539 | -0.175 | 96.815
-2.5 | 0.584 | 0.00553 | -0.175 | 105.7
-2 | 0.647 | 0.00567 | -0.175 | 113.976
-1.5 | 0.709 | 0.00581 | -0.175 | 122.091
-1 | 0.772 | 0.00671 | -0.175 | 115.065
-0.5 | 0.834 | 0.00692 | -0.175 | 120.548
0 | 0.896 | 0.00719 | -0.175 | 124.585
0.5 | 0.958 | 0.00748 | -0.175 | 128.017
1 | 1.02 | 0.00781 | -0.175 | 130.574
1.5 | 1.081 | 0.00819 | -0.175 | 131.976
2 | 1.143 | 0.0086 | -0.175 | 132.916
2.5 | 1.204 | 0.00906 | -0.175 | 132.862
3 | 1.261 | 0.00856 | -0.175 | 147.255
3.5 | 1.32 | 0.00857 | -0.174 | 154.046
4 | 1.379 | 0.00954 | -0.174 | 144.471
4.5 | 1.437 | 0.00995 | -0.174 | 144.409
5 | 1.494 | 0.01038 | -0.174 | 143.93
5.5 | 1.55 | 0.01085 | -0.174 | 142.855
6 | 1.606 | 0.01135 | -0.173 | 141.55
6.5 | 1.661 | 0.01188 | -0.173 | 139.817
7 | 1.715 | 0.01245 | -0.173 | 137.781
7.5 | 1.768 | 0.01306 | -0.172 | 135.451
8 | 1.82 | 0.01372 | -0.172 | 132.723
8.5 | 1.871 | 0.01442 | -0.171 | 129.778
9 | 1.92 | 0.01515 | -0.171 | 126.757
9.5 | 1.968 | 0.01595 | -0.171 | 123.441
10 | 2.015 | 0.01678 | -0.17 | 120.044
10.5 | 2.059 | 0.01767 | -0.17 | 116.528
11 | 2.102 | 0.01861 | -0.169 | 112.922
11.5 | 2.143 | 0.01953 | -0.169 | 109.734
12 | 2.181 | 0.02059 | -0.168 | 105.932
12.5 | 2.218 | 0.02174 | -0.168 | 102.02
13 | 2.252 | 0.02293 | -0.167 | 98.229
13.5 | 2.284 | 0.02398 | -0.166 | 95.273
14 | 2.314 | 0.02535 | -0.166 | 91.269
14.5 | 2.34 | 0.02682 | -0.165 | 87.261
15 | 2.364 | 0.02835 | -0.165 | 83.391
15.5 | 2.386 | 0.03002 | -0.164 | 79.479
16 | 2.404 | 0.0318 | -0.163 | 75.6
16.5 | 2.419 | 0.03365 | -0.163 | 71.874
17 | 2.431 | 0.03566 | -0.162 | 68.176
17.5 | 2.441 | 0.03774 | -0.161 | 64.674
18 | 2.447 | 0.03999 | -0.161 | 61.186
18.5 | 2.45 | 0.04232 | -0.16 | 57.879
19 | 2.45 | 0.04493 | -0.159 | 54.525
19.5 | 2.448 | 0.04759 | -0.158 | 51.426
20 | 2.441 | 0.05051 | -0.158 | 48.326

## 106. Re 10M Mach 0.00 (2)
BIGFOIL.COM POLAR EXPORT
Joukowsky 19.00% thick 6.00% camber
Joukowsky 19.00% thick 6.00% camber |  |  |  | Cl Max: | 2.102 | at alpha= | 19.5 | deg
XFOIL ncrit=9 |  |  |  | L/D Max: | 182.865 | at alpha= | 5 | deg
Re: | 10000000 |  |  | Cd Min: | 0.07746 | at alpha= | 20 | deg
Mach: | 0 |  |  | Cl=0 at alpha= | -6.9016 | deg
|  |  |  | @ Cl=0.1, Cd= | 0.0058889
|  |  |  | @ Cl=0.4, Cd= | 0.0055734
|  |  |  | @ Cl=0.6, Cd= | 0.0055613
alpha (deg) | Cl | Cd | Cm | Cl/Cd
-20 | -1.1149 | 0.05171 | -0.1367 | -21.5606
-19.5 | -1.0766 | 0.04024 | -0.1603 | -26.7545
-19 | -1.126 | 0.03172 | -0.1647 | -35.4981
-18.5 | -1.1738 | 0.02464 | -0.1655 | -47.638
-18 | -1.2208 | 0.01851 | -0.164 | -65.9535
-17.5 | -1.2177 | 0.01474 | -0.1659 | -82.6119
-17 | -1.1741 | 0.01373 | -0.166 | -85.5135
-16.5 | -1.1255 | 0.01294 | -0.1661 | -86.9784
-16 | -1.0752 | 0.01211 | -0.1664 | -88.7861
-15.5 | -1.0223 | 0.01144 | -0.1668 | -89.3619
-15 | -0.9668 | 0.01092 | -0.1672 | -88.5348
-14.5 | -0.9109 | 0.0104 | -0.1676 | -87.5865
-14 | -0.8542 | 0.00985 | -0.1681 | -86.7208
-13.5 | -0.7962 | 0.00947 | -0.1686 | -84.076
-13 | -0.7378 | 0.00904 | -0.1692 | -81.615
-12.5 | -0.679 | 0.00865 | -0.1698 | -78.4971
-12 | -0.6194 | 0.00834 | -0.1704 | -74.2686
-11.5 | -0.5598 | 0.00798 | -0.171 | -70.1504
-11 | -0.4996 | 0.00773 | -0.1717 | -64.6313
-10.5 | -0.4393 | 0.00743 | -0.1723 | -59.1252
-10 | -0.3786 | 0.0072 | -0.173 | -52.5833
-9.5 | -0.3179 | 0.00695 | -0.1736 | -45.741
-9 | -0.2568 | 0.00676 | -0.1743 | -37.9882
-8.5 | -0.1959 | 0.00657 | -0.175 | -29.8174
-8 | -0.1346 | 0.00638 | -0.1757 | -21.0972
-7.5 | -0.0736 | 0.00626 | -0.1763 | -11.7572
-7 | -0.012 | 0.00609 | -0.177 | -1.9704
-6.5 | 0.049 | 0.00598 | -0.1776 | 8.194
-6 | 0.1106 | 0.00587 | -0.1783 | 18.8416
-5.5 | 0.1717 | 0.00579 | -0.1789 | 29.6546
-5 | 0.233 | 0.00571 | -0.1796 | 40.8056
-4.5 | 0.2943 | 0.00563 | -0.1802 | 52.2735
-4 | 0.3551 | 0.00561 | -0.1808 | 63.2977
-3.5 | 0.4164 | 0.00556 | -0.1814 | 74.8921
-3 | 0.477 | 0.00557 | -0.1819 | 85.6373
-2.5 | 0.5376 | 0.00557 | -0.1824 | 96.5171
-2 | 0.5984 | 0.00556 | -0.183 | 107.6259
-1.5 | 0.6584 | 0.00561 | -0.1834 | 117.3619
-1 | 0.7186 | 0.00565 | -0.1839 | 127.1858
-0.5 | 0.7785 | 0.0057 | -0.1843 | 136.5789
0 | 0.8376 | 0.00582 | -0.1846 | 143.9175
0.5 | 0.8969 | 0.0059 | -0.1849 | 152.0169
1 | 0.9561 | 0.00598 | -0.1852 | 159.8829
1.5 | 1.0142 | 0.00613 | -0.1854 | 165.4486
2 | 1.0716 | 0.00631 | -0.1854 | 169.8257
2.5 | 1.1292 | 0.00647 | -0.1855 | 174.5286
3 | 1.1863 | 0.00663 | -0.1855 | 178.9291
3.5 | 1.2424 | 0.00684 | -0.1853 | 181.6374
4 | 1.2973 | 0.0071 | -0.185 | 182.7183
4.5 | 1.3511 | 0.00739 | -0.1844 | 182.8281
5 | 1.4044 | 0.00768 | -0.1838 | 182.8646
5.5 | 1.4565 | 0.00799 | -0.183 | 182.2904
6 | 1.5074 | 0.00832 | -0.182 | 181.1779
6.5 | 1.5563 | 0.00869 | -0.1807 | 179.0909
7 | 1.6029 | 0.00909 | -0.1789 | 176.3366
7.5 | 1.645 | 0.00952 | -0.1763 | 172.7941
8 | 1.6755 | 0.00999 | -0.1715 | 167.7177
8.5 | 1.7076 | 0.01058 | -0.1673 | 161.3989
9 | 1.7387 | 0.01128 | -0.1631 | 154.1401
9.5 | 1.7685 | 0.01209 | -0.159 | 146.2779
10 | 1.7975 | 0.01303 | -0.1549 | 137.9509
10.5 | 1.8269 | 0.01403 | -0.1512 | 130.2138
11 | 1.8531 | 0.01525 | -0.1472 | 121.5148
11.5 | 1.88 | 0.01653 | -0.1436 | 113.7326
12 | 1.905 | 0.018 | -0.1401 | 105.8333
12.5 | 1.9264 | 0.01941 | -0.1361 | 99.2478
13 | 1.9464 | 0.02143 | -0.1325 | 90.8259
13.5 | 1.9659 | 0.02363 | -0.1291 | 83.1951
14 | 1.9859 | 0.02594 | -0.126 | 76.5574
14.5 | 2.0075 | 0.02829 | -0.1233 | 70.9615
15 | 2.0226 | 0.03125 | -0.1205 | 64.7232
15.5 | 2.0366 | 0.03448 | -0.1179 | 59.0661
16 | 2.0507 | 0.03788 | -0.1156 | 54.1367
16.5 | 2.0633 | 0.04157 | -0.1136 | 49.6344
17 | 2.0728 | 0.04572 | -0.1118 | 45.3368
17.5 | 2.0828 | 0.05 | -0.1103 | 41.656
18 | 2.0881 | 0.05495 | -0.109 | 38
18.5 | 2.0962 | 0.05974 | -0.1081 | 35.0887
19 | 2.0983 | 0.0654 | -0.1074 | 32.0841
19.5 | 2.102 | 0.071 | -0.1071 | 29.6056
20 | 2.1002 | 0.07746 | -0.1071 | 27.1133

## 107. Re 10M Mach 0.10 (1)
BIGFOIL.COM POLAR EXPORT
Joukowsky 19.00% thick 6.00% camber
Joukowsky 19.00% thick 6.00% camber |  |  |  | Cl Max: | 2.436 | at alpha= | 18.5 | deg
JavaFoil+Calcfoil stall+Eppler ext transition |  |  |  | L/D Max: | 153.387 | at alpha= | 3.5 | deg
Re: | 10000000 |  |  | Cd Min: | 0.00457 | at alpha= | -8 | deg
Mach: | 0.1 |  |  | Cl=0 at alpha= | -7.1349 | deg
|  |  |  | @ Cl=0.1, Cd= | 0.0046964
|  |  |  | @ Cl=0.4, Cd= | 0.0051167
|  |  |  | @ Cl=0.6, Cd= | 0.0055709
alpha (deg) | Cl | Cd | Cm | Cl/Cd
-20 | -1.05 | 0.09961 | -0.127 | -10.542
-19.5 | -1.033 | 0.09342 | -0.129 | -11.055
-19 | -1.013 | 0.0874 | -0.13 | -11.594
-18.5 | -0.992 | 0.08162 | -0.131 | -12.151
-18 | -0.968 | 0.07637 | -0.132 | -12.673
-17.5 | -0.942 | 0.07081 | -0.134 | -13.304
-17 | -0.914 | 0.06566 | -0.135 | -13.923
-16.5 | -0.884 | 0.06055 | -0.137 | -14.607
-16 | -0.852 | 0.0557 | -0.138 | -15.294
-15.5 | -0.818 | 0.05102 | -0.14 | -16.025
-15 | -0.781 | 0.04677 | -0.141 | -16.703
-14.5 | -0.743 | 0.04265 | -0.143 | -17.424
-14 | -0.703 | 0.03871 | -0.144 | -18.161
-13.5 | -0.662 | 0.03487 | -0.146 | -18.975
-13 | -0.619 | 0.03116 | -0.148 | -19.859
-12.5 | -0.574 | 0.02781 | -0.15 | -20.643
-12 | -0.527 | 0.02473 | -0.151 | -21.33
-11.5 | -0.48 | 0.02177 | -0.153 | -22.036
-11 | -0.43 | 0.01904 | -0.155 | -22.606
-10.5 | -0.38 | 0.01646 | -0.157 | -23.079
-10 | -0.328 | 0.0142 | -0.159 | -23.078
-9.5 | -0.275 | 0.01203 | -0.162 | -22.817
-9 | -0.22 | 0.01007 | -0.164 | -21.836
-8.5 | -0.164 | 0.0082 | -0.167 | -20.014
-8 | -0.108 | 0.00457 | -0.174 | -23.654
-7.5 | -0.046 | 0.00459 | -0.174 | -9.992
-7 | 0.017 | 0.00464 | -0.175 | 3.603
-6.5 | 0.08 | 0.00469 | -0.175 | 16.986
-6 | 0.143 | 0.00471 | -0.175 | 30.335
-5.5 | 0.206 | 0.00478 | -0.175 | 43.139
-5 | 0.27 | 0.00485 | -0.175 | 55.572
-4.5 | 0.333 | 0.00495 | -0.175 | 67.323
-4 | 0.397 | 0.00511 | -0.175 | 77.591
-3.5 | 0.46 | 0.00525 | -0.175 | 87.752
-3 | 0.524 | 0.00538 | -0.176 | 97.326
-2.5 | 0.587 | 0.00554 | -0.176 | 106.049
-2 | 0.65 | 0.00569 | -0.176 | 114.312
-1.5 | 0.713 | 0.00651 | -0.176 | 109.461
-1 | 0.776 | 0.0067 | -0.176 | 115.795
-0.5 | 0.838 | 0.007 | -0.176 | 119.702
0 | 0.901 | 0.00721 | -0.176 | 124.857
0.5 | 0.963 | 0.00752 | -0.176 | 128.055
1 | 1.025 | 0.00787 | -0.176 | 130.221
1.5 | 1.087 | 0.00822 | -0.176 | 132.148
2 | 1.148 | 0.00863 | -0.176 | 132.998
2.5 | 1.208 | 0.00892 | -0.176 | 135.449
3 | 1.267 | 0.00863 | -0.176 | 146.756
3.5 | 1.326 | 0.00865 | -0.175 | 153.387
4 | 1.385 | 0.00962 | -0.175 | 143.987
4.5 | 1.443 | 0.01003 | -0.175 | 143.869
5 | 1.5 | 0.01047 | -0.175 | 143.309
5.5 | 1.557 | 0.01095 | -0.174 | 142.17
6 | 1.613 | 0.01146 | -0.174 | 140.79
6.5 | 1.668 | 0.012 | -0.174 | 138.995
7 | 1.723 | 0.01259 | -0.173 | 136.869
7.5 | 1.776 | 0.01322 | -0.173 | 134.369
8 | 1.828 | 0.01389 | -0.173 | 131.59
8.5 | 1.878 | 0.01461 | -0.172 | 128.544
9 | 1.928 | 0.01537 | -0.172 | 125.439
9.5 | 1.975 | 0.0162 | -0.171 | 121.974
10 | 2.021 | 0.01704 | -0.171 | 118.631
10.5 | 2.066 | 0.01797 | -0.17 | 114.963
11 | 2.108 | 0.01894 | -0.17 | 111.311
11.5 | 2.149 | 0.01988 | -0.169 | 108.071
12 | 2.187 | 0.021 | -0.169 | 104.172
12.5 | 2.223 | 0.02218 | -0.168 | 100.237
13 | 2.257 | 0.02342 | -0.168 | 96.362
13.5 | 2.288 | 0.02449 | -0.167 | 93.434
14 | 2.316 | 0.02591 | -0.167 | 89.41
14.5 | 2.342 | 0.02745 | -0.166 | 85.313
15 | 2.365 | 0.02904 | -0.165 | 81.415
15.5 | 2.385 | 0.03079 | -0.165 | 77.455
16 | 2.401 | 0.03261 | -0.164 | 73.627
16.5 | 2.414 | 0.03458 | -0.163 | 69.818
17 | 2.425 | 0.03668 | -0.163 | 66.107
17.5 | 2.432 | 0.03886 | -0.162 | 62.585
18 | 2.435 | 0.04123 | -0.161 | 59.078
18.5 | 2.436 | 0.04375 | -0.16 | 55.675
19 | 2.433 | 0.04642 | -0.16 | 52.412
19.5 | 2.428 | 0.04922 | -0.159 | 49.324
20 | 2.418 | 0.05233 | -0.158 | 46.208

## 108. Re 10M Mach 0.10 (2)
BIGFOIL.COM POLAR EXPORT
Joukowsky 19.00% thick 6.00% camber
Joukowsky 19.00% thick 6.00% camber |  |  |  | Cl Max: | 2.0973 | at alpha= | 19.5 | deg
XFOIL ncrit=9 |  |  |  | L/D Max: | 182.974 | at alpha= | 4.5 | deg
Re: | 10000000 |  |  | Cd Min: | 0.08118 | at alpha= | 20 | deg
Mach: | 0.1 |  |  | Cl=0 at alpha= | -6.8912 | deg
|  |  |  | @ Cl=0.1, Cd= | 0.0059181
|  |  |  | @ Cl=0.4, Cd= | 0.0055949
|  |  |  | @ Cl=0.6, Cd= | 0.0055706
alpha (deg) | Cl | Cd | Cm | Cl/Cd
-19 | -1.0512 | 0.03859 | -0.1648 | -27.2402
-18.5 | -1.1125 | 0.03022 | -0.1668 | -36.8134
-18 | -1.1641 | 0.02291 | -0.1676 | -50.8119
-17.5 | -1.2126 | 0.01667 | -0.1667 | -72.7415
-17 | -1.1828 | 0.01437 | -0.1684 | -82.3104
-16.5 | -1.1362 | 0.01343 | -0.1685 | -84.6016
-16 | -1.0859 | 0.01258 | -0.1686 | -86.3196
-15.5 | -1.0338 | 0.01178 | -0.1688 | -87.7589
-15 | -0.9783 | 0.01117 | -0.1691 | -87.5828
-14.5 | -0.9216 | 0.01067 | -0.1695 | -86.373
-14 | -0.8644 | 0.01007 | -0.1699 | -85.8391
-13.5 | -0.8061 | 0.00962 | -0.1703 | -83.7942
-13 | -0.7468 | 0.00921 | -0.1708 | -81.0858
-12.5 | -0.6874 | 0.00878 | -0.1713 | -78.2916
-12 | -0.6271 | 0.00845 | -0.1719 | -74.213
-11.5 | -0.5669 | 0.00809 | -0.1724 | -70.0742
-11 | -0.5059 | 0.0078 | -0.173 | -64.859
-10.5 | -0.445 | 0.00751 | -0.1736 | -59.2543
-10 | -0.3836 | 0.00726 | -0.1742 | -52.8375
-9.5 | -0.3223 | 0.00701 | -0.1748 | -45.9772
-9 | -0.2606 | 0.00681 | -0.1755 | -38.2673
-8.5 | -0.1991 | 0.0066 | -0.1761 | -30.1667
-8 | -0.1371 | 0.00642 | -0.1768 | -21.3551
-7.5 | -0.0756 | 0.00629 | -0.1774 | -12.0191
-7 | -0.0134 | 0.00611 | -0.1781 | -2.1931
-6.5 | 0.0482 | 0.00601 | -0.1787 | 8.02
-6 | 0.1102 | 0.0059 | -0.1793 | 18.678
-5.5 | 0.1719 | 0.00581 | -0.1799 | 29.5869
-5 | 0.2336 | 0.00573 | -0.1805 | 40.7679
-4.5 | 0.2954 | 0.00565 | -0.1812 | 52.2832
-4 | 0.3567 | 0.00563 | -0.1817 | 63.357
-3.5 | 0.4184 | 0.00558 | -0.1823 | 74.9821
-3 | 0.4795 | 0.00558 | -0.1829 | 85.9319
-2.5 | 0.5406 | 0.00559 | -0.1834 | 96.7084
-2 | 0.6019 | 0.00557 | -0.1839 | 108.061
-1.5 | 0.6623 | 0.00563 | -0.1844 | 117.6377
-1 | 0.7228 | 0.00567 | -0.1848 | 127.478
-0.5 | 0.7833 | 0.00572 | -0.1852 | 136.9406
0 | 0.8428 | 0.00583 | -0.1855 | 144.5626
0.5 | 0.9024 | 0.00592 | -0.1858 | 152.4324
1 | 0.962 | 0.00601 | -0.1861 | 160.0666
1.5 | 1.0205 | 0.00615 | -0.1862 | 165.935
2 | 1.0783 | 0.00634 | -0.1862 | 170.0789
2.5 | 1.1362 | 0.0065 | -0.1863 | 174.8
3 | 1.1937 | 0.00666 | -0.1863 | 179.2342
3.5 | 1.2501 | 0.00688 | -0.1861 | 181.7006
4 | 1.3053 | 0.00714 | -0.1856 | 182.8151
4.5 | 1.3595 | 0.00743 | -0.1851 | 182.9744
5 | 1.4128 | 0.00773 | -0.1843 | 182.7684
5.5 | 1.465 | 0.00805 | -0.1834 | 181.9876
6 | 1.5159 | 0.00839 | -0.1823 | 180.6794
6.5 | 1.5647 | 0.00876 | -0.1808 | 178.6187
7 | 1.6108 | 0.00917 | -0.1788 | 175.6598
7.5 | 1.6481 | 0.00958 | -0.1752 | 172.0355
8 | 1.6797 | 0.01011 | -0.1705 | 166.1424
8.5 | 1.7115 | 0.01075 | -0.1662 | 159.2093
9 | 1.7428 | 0.01149 | -0.1621 | 151.6797
9.5 | 1.7726 | 0.01236 | -0.1579 | 143.4142
10 | 1.801 | 0.01337 | -0.1537 | 134.7046
10.5 | 1.83 | 0.01445 | -0.1499 | 126.6436
11 | 1.8566 | 0.01573 | -0.146 | 118.0292
11.5 | 1.8844 | 0.01706 | -0.1425 | 110.4572
12 | 1.91 | 0.01859 | -0.139 | 102.7434
12.5 | 1.9311 | 0.02009 | -0.135 | 96.1224
13 | 1.9508 | 0.02222 | -0.1313 | 87.7948
13.5 | 1.9697 | 0.02457 | -0.1279 | 80.1669
14 | 1.9877 | 0.02714 | -0.1247 | 73.2388
14.5 | 2.007 | 0.02978 | -0.1219 | 67.3942
15 | 2.0218 | 0.03293 | -0.1191 | 61.3969
15.5 | 2.0347 | 0.03642 | -0.1166 | 55.8677
16 | 2.0488 | 0.03997 | -0.1144 | 51.2584
16.5 | 2.0614 | 0.04383 | -0.1125 | 47.0317
17 | 2.0691 | 0.04832 | -0.1107 | 42.8208
17.5 | 2.0797 | 0.05271 | -0.1094 | 39.4555
18 | 2.084 | 0.05792 | -0.1082 | 35.9807
18.5 | 2.0912 | 0.06299 | -0.1074 | 33.1989
19 | 2.0937 | 0.06876 | -0.1069 | 30.4494
19.5 | 2.0973 | 0.07453 | -0.1067 | 28.1403
20 | 2.0954 | 0.08118 | -0.1069 | 25.8118

## 109. Re 10M Mach 0.25 (1)
BIGFOIL.COM POLAR EXPORT
Joukowsky 19.00% thick 6.00% camber
Joukowsky 19.00% thick 6.00% camber |  |  |  | Cl Max: | 2.366 | at alpha= | 16 | deg
JavaFoil+Calcfoil stall+Eppler ext transition |  |  |  | L/D Max: | 149.199 | at alpha= | 2.5 | deg
Re: | 10000000 |  |  | Cd Min: | 0.0046 | at alpha= | -7.5 | deg
Mach: | 0.25 |  |  | Cl=0 at alpha= | -7.1328 | deg
|  |  |  | @ Cl=0.1, Cd= | 0.0047366
|  |  |  | @ Cl=0.4, Cd= | 0.0050871
|  |  |  | @ Cl=0.6, Cd= | 0.0055826
alpha (deg) | Cl | Cd | Cm | Cl/Cd
-20 | -0.938 | 0.11703 | -0.125 | -8.013
-19.5 | -0.936 | 0.10928 | -0.127 | -8.565
-19 | -0.931 | 0.10203 | -0.128 | -9.122
-18.5 | -0.922 | 0.09514 | -0.13 | -9.69
-18 | -0.91 | 0.08831 | -0.131 | -10.305
-17.5 | -0.894 | 0.08221 | -0.133 | -10.878
-17 | -0.876 | 0.07593 | -0.134 | -11.532
-16.5 | -0.854 | 0.07023 | -0.136 | -12.153
-16 | -0.828 | 0.06449 | -0.138 | -12.838
-15.5 | -0.799 | 0.05917 | -0.139 | -13.508
-15 | -0.768 | 0.05389 | -0.141 | -14.252
-14.5 | -0.734 | 0.04931 | -0.143 | -14.881
-14 | -0.697 | 0.04481 | -0.145 | -15.564
-13.5 | -0.659 | 0.04046 | -0.147 | -16.279
-13 | -0.618 | 0.03614 | -0.149 | -17.1
-12.5 | -0.575 | 0.03243 | -0.15 | -17.723
-12 | -0.529 | 0.02891 | -0.152 | -18.309
-11.5 | -0.482 | 0.02566 | -0.154 | -18.786
-11 | -0.433 | 0.02249 | -0.156 | -19.267
-10.5 | -0.383 | 0.0196 | -0.158 | -19.527
-10 | -0.331 | 0.01703 | -0.161 | -19.409
-9.5 | -0.277 | 0.01461 | -0.163 | -18.953
-9 | -0.222 | 0.01241 | -0.165 | -17.861
-8.5 | -0.165 | 0.01049 | -0.168 | -15.715
-8 | -0.107 | 0.00834 | -0.171 | -12.78
-7.5 | -0.047 | 0.0046 | -0.179 | -10.23
-7 | 0.017 | 0.00467 | -0.179 | 3.676
-6.5 | 0.082 | 0.00472 | -0.179 | 17.308
-6 | 0.147 | 0.00478 | -0.18 | 30.666
-5.5 | 0.212 | 0.00481 | -0.18 | 43.98
-5 | 0.277 | 0.00489 | -0.18 | 56.558
-4.5 | 0.342 | 0.00498 | -0.18 | 68.675
-4 | 0.407 | 0.0051 | -0.18 | 79.927
-3.5 | 0.473 | 0.00529 | -0.18 | 89.459
-3 | 0.538 | 0.00543 | -0.18 | 99.063
-2.5 | 0.603 | 0.00559 | -0.18 | 107.918
-2 | 0.668 | 0.00575 | -0.181 | 116.189
-1.5 | 0.732 | 0.00665 | -0.181 | 110.043
-1 | 0.797 | 0.00688 | -0.181 | 115.802
-0.5 | 0.861 | 0.00713 | -0.181 | 120.703
0 | 0.925 | 0.00745 | -0.181 | 124.099
0.5 | 0.989 | 0.00776 | -0.181 | 127.475
1 | 1.052 | 0.00812 | -0.181 | 129.586
1.5 | 1.116 | 0.00853 | -0.181 | 130.742
2 | 1.176 | 0.0086 | -0.181 | 136.797
2.5 | 1.238 | 0.0083 | -0.18 | 149.199
3 | 1.299 | 0.00925 | -0.18 | 140.332
3.5 | 1.359 | 0.00964 | -0.18 | 140.931
4 | 1.419 | 0.01005 | -0.18 | 141.125
4.5 | 1.478 | 0.01051 | -0.179 | 140.667
5 | 1.537 | 0.011 | -0.179 | 139.659
5.5 | 1.594 | 0.01153 | -0.179 | 138.225
6 | 1.651 | 0.01212 | -0.178 | 136.225
6.5 | 1.707 | 0.01273 | -0.178 | 134.073
7 | 1.761 | 0.0134 | -0.178 | 131.399
7.5 | 1.815 | 0.01413 | -0.177 | 128.478
8 | 1.867 | 0.0149 | -0.177 | 125.304
8.5 | 1.917 | 0.01573 | -0.176 | 121.857
9 | 1.966 | 0.01664 | -0.176 | 118.181
9.5 | 2.013 | 0.01759 | -0.176 | 114.432
10 | 2.058 | 0.01862 | -0.175 | 110.516
10.5 | 2.101 | 0.0197 | -0.174 | 106.626
11 | 2.141 | 0.02084 | -0.174 | 102.723
11.5 | 2.179 | 0.02202 | -0.173 | 98.944
12 | 2.214 | 0.02336 | -0.173 | 94.744
12.5 | 2.245 | 0.02481 | -0.172 | 90.489
13 | 2.274 | 0.02633 | -0.171 | 86.375
13.5 | 2.299 | 0.02775 | -0.171 | 82.862
14 | 2.321 | 0.02954 | -0.17 | 78.573
14.5 | 2.338 | 0.03144 | -0.169 | 74.364
15 | 2.352 | 0.03347 | -0.169 | 70.265
15.5 | 2.361 | 0.03571 | -0.168 | 66.126
16 | 2.366 | 0.03803 | -0.167 | 62.206
16.5 | 2.365 | 0.04064 | -0.166 | 58.203
17 | 2.361 | 0.04341 | -0.166 | 54.389
17.5 | 2.351 | 0.04642 | -0.165 | 50.654
18 | 2.336 | 0.04963 | -0.164 | 47.057
18.5 | 2.315 | 0.05306 | -0.163 | 43.641
19 | 2.291 | 0.05684 | -0.162 | 40.3
19.5 | 2.261 | 0.06089 | -0.161 | 37.138
20 | 2.225 | 0.06527 | -0.16 | 34.092

## 110. Re 10M Mach 0.25 (2)
BIGFOIL.COM POLAR EXPORT
Joukowsky 19.00% thick 6.00% camber
Joukowsky 19.00% thick 6.00% camber |  |  |  | Cl Max: | 2.0611 | at alpha= | 18 | deg
XFOIL ncrit=9 |  |  |  | L/D Max: | 183.355 | at alpha= | 4.5 | deg
Re: | 10000000 |  |  | Cd Min: | 0.10417 | at alpha= | 20 | deg
Mach: | 0.25 |  |  | Cl=0 at alpha= | -6.8313 | deg
|  |  |  | @ Cl=0.1, Cd= | 0.0060355
|  |  |  | @ Cl=0.4, Cd= | 0.0057031
|  |  |  | @ Cl=0.6, Cd= | 0.0056632
alpha (deg) | Cl | Cd | Cm | Cl/Cd
-20 | -0.768 | 0.10339 | -0.1078 | -7.4282
-19.5 | -0.7812 | 0.09026 | -0.1229 | -8.655
-18.5 | -0.7836 | 0.06453 | -0.1592 | -12.1432
-18 | -0.8521 | 0.05329 | -0.1658 | -15.9899
-17.5 | -0.9122 | 0.04335 | -0.1714 | -21.0427
-17 | -0.9706 | 0.03461 | -0.1753 | -28.0439
-16.5 | -1.0381 | 0.02605 | -0.1774 | -39.8503
-16 | -1.1027 | 0.01904 | -0.1759 | -57.9149
-15.5 | -1.086 | 0.01459 | -0.1804 | -74.4345
-15 | -1.0348 | 0.01339 | -0.1803 | -77.2816
-14.5 | -0.981 | 0.01228 | -0.1802 | -79.886
-14 | -0.9218 | 0.01145 | -0.1801 | -80.5066
-13.5 | -0.8606 | 0.01084 | -0.18 | -79.3911
-13 | -0.7986 | 0.01013 | -0.1801 | -78.8351
-12.5 | -0.7354 | 0.00964 | -0.1801 | -76.2863
-12 | -0.6714 | 0.00912 | -0.1802 | -73.6184
-11.5 | -0.6073 | 0.0087 | -0.1804 | -69.8046
-11 | -0.5423 | 0.00831 | -0.1806 | -65.2587
-10.5 | -0.4778 | 0.00796 | -0.1809 | -60.0251
-10 | -0.4125 | 0.00762 | -0.1812 | -54.1339
-9.5 | -0.3476 | 0.00736 | -0.1816 | -47.2283
-9 | -0.2822 | 0.00706 | -0.182 | -39.9717
-8.5 | -0.2173 | 0.00687 | -0.1824 | -31.6303
-8 | -0.1519 | 0.00663 | -0.1829 | -22.911
-7.5 | -0.087 | 0.00645 | -0.1833 | -13.4884
-7 | -0.0219 | 0.0063 | -0.1838 | -3.4762
-6.5 | 0.043 | 0.00615 | -0.1844 | 6.9919
-6 | 0.1077 | 0.00602 | -0.1849 | 17.8904
-5.5 | 0.1726 | 0.0059 | -0.1854 | 29.2542
-5 | 0.2368 | 0.00584 | -0.1859 | 40.5479
-4.5 | 0.3015 | 0.00576 | -0.1865 | 52.3438
-4 | 0.3655 | 0.00573 | -0.187 | 63.7871
-3.5 | 0.4296 | 0.00568 | -0.1875 | 75.6338
-3 | 0.4936 | 0.00565 | -0.1881 | 87.3628
-2.5 | 0.5569 | 0.00567 | -0.1885 | 98.2187
-2 | 0.6207 | 0.00566 | -0.189 | 109.6643
-1.5 | 0.6837 | 0.00571 | -0.1894 | 119.7373
-1 | 0.7462 | 0.00579 | -0.1897 | 128.8774
-0.5 | 0.8091 | 0.00583 | -0.1901 | 138.7822
0 | 0.8712 | 0.00592 | -0.1904 | 147.1622
0.5 | 0.9326 | 0.00605 | -0.1906 | 154.1488
1 | 0.9943 | 0.00615 | -0.1908 | 161.6748
1.5 | 1.0554 | 0.00628 | -0.1908 | 168.0573
2 | 1.1153 | 0.00647 | -0.1907 | 172.3802
2.5 | 1.1746 | 0.00668 | -0.1905 | 175.8383
3 | 1.2339 | 0.00687 | -0.1902 | 179.607
3.5 | 1.2922 | 0.00709 | -0.1898 | 182.2567
4 | 1.3492 | 0.00736 | -0.1891 | 183.3152
4.5 | 1.4045 | 0.00766 | -0.1881 | 183.3551
5 | 1.4581 | 0.00801 | -0.1868 | 182.035
5.5 | 1.5097 | 0.00838 | -0.1852 | 180.1551
6 | 1.5589 | 0.00878 | -0.183 | 177.5513
6.5 | 1.5984 | 0.00916 | -0.179 | 174.4978
7 | 1.6348 | 0.00965 | -0.1746 | 169.4093
7.5 | 1.6702 | 0.01026 | -0.1702 | 162.7875
8 | 1.7044 | 0.011 | -0.1658 | 154.9455
8.5 | 1.7368 | 0.01188 | -0.1614 | 146.1953
9 | 1.768 | 0.0129 | -0.157 | 137.0543
9.5 | 1.7974 | 0.01409 | -0.1525 | 127.5656
10 | 1.8251 | 0.01548 | -0.1482 | 117.9005
10.5 | 1.8529 | 0.01698 | -0.1441 | 109.1225
11 | 1.8788 | 0.01872 | -0.14 | 100.3632
11.5 | 1.9038 | 0.02063 | -0.1362 | 92.2831
12 | 1.9262 | 0.02285 | -0.1324 | 84.2976
12.5 | 1.9465 | 0.02495 | -0.1286 | 78.016
13 | 1.9638 | 0.02788 | -0.125 | 70.4376
14 | 1.9977 | 0.03438 | -0.1188 | 58.1065
14.5 | 2.0118 | 0.03816 | -0.1161 | 52.7201
15 | 2.0254 | 0.04217 | -0.1137 | 48.0294
15.5 | 2.0338 | 0.04686 | -0.1115 | 43.4016
16 | 2.0428 | 0.05169 | -0.1097 | 39.5202
16.5 | 2.0514 | 0.05679 | -0.1083 | 36.1226
17 | 2.0552 | 0.06256 | -0.1072 | 32.8517
17.5 | 2.0587 | 0.06859 | -0.1064 | 30.0146
18 | 2.0611 | 0.07492 | -0.1061 | 27.5107
18.5 | 2.059 | 0.08198 | -0.1061 | 25.1159
19 | 2.0589 | 0.08894 | -0.1065 | 23.1493
19.5 | 2.0529 | 0.09681 | -0.1075 | 21.2055
20 | 2.0514 | 0.10417 | -0.1086 | 19.6928

## 111. Re 10M Mach 0.50 (1)
BIGFOIL.COM POLAR EXPORT
Joukowsky 19.00% thick 6.00% camber
Joukowsky 19.00% thick 6.00% camber |  |  |  | Cl Max: | 2.145 | at alpha= | 10.5 | deg
JavaFoil+Calcfoil stall+Eppler ext transition |  |  |  | L/D Max: | 129.806 | at alpha= | 0 | deg
Re: | 10000000 |  |  | Cd Min: | 0.00499 | at alpha= | -5.5 | deg
Mach: | 0.5 |  |  | Cl=0 at alpha= | -7.1364 | deg
|  |  |  | @ Cl=0.1, Cd= | 0.010336
|  |  |  | @ Cl=0.4, Cd= | 0.0052382
|  |  |  | @ Cl=0.6, Cd= | 0.0055878
alpha (deg) | Cl | Cd | Cm | Cl/Cd
-20 | -0.767 | 0.17349 | -0.122 | -4.422
-19.5 | -0.738 | 0.15974 | -0.124 | -4.622
-19 | -0.707 | 0.16167 | -0.121 | -4.371
-18.5 | -0.678 | 0.14752 | -0.122 | -4.596
-18 | -0.647 | 0.14521 | -0.121 | -4.457
-17.5 | -0.618 | 0.13125 | -0.122 | -4.712
-17 | -0.592 | 0.11475 | -0.128 | -5.162
-16.5 | -0.557 | 0.11844 | -0.117 | -4.699
-16 | -0.534 | 0.09911 | -0.131 | -5.389
-15.5 | -0.498 | 0.11034 | -0.118 | -4.509
-15 | -0.474 | 0.09286 | -0.131 | -5.1
-14.5 | -0.44 | 0.09841 | -0.123 | -4.468
-14 | -0.418 | 0.07845 | -0.138 | -5.323
-13.5 | -0.385 | 0.07973 | -0.135 | -4.835
-13 | -0.354 | 0.07916 | -0.134 | -4.476
-12.5 | -0.325 | 0.07433 | -0.136 | -4.372
-12 | -0.425 | 0.06171 | -0.144 | -6.884
-11.5 | -0.434 | 0.05118 | -0.151 | -8.475
-11 | -0.412 | 0.04358 | -0.156 | -9.444
-10.5 | -0.376 | 0.03731 | -0.16 | -10.079
-10 | -0.332 | 0.03216 | -0.164 | -10.327
-9.5 | -0.282 | 0.02765 | -0.168 | -10.209
-9 | -0.228 | 0.02385 | -0.171 | -9.564
-8.5 | -0.171 | 0.02048 | -0.174 | -8.33
-8 | -0.11 | 0.0175 | -0.177 | -6.306
-7.5 | -0.048 | 0.01499 | -0.18 | -3.171
-7 | 0.018 | 0.01264 | -0.183 | 1.389
-6.5 | 0.085 | 0.01072 | -0.186 | 7.926
-6 | 0.155 | 0.00893 | -0.19 | 17.344
-5.5 | 0.235 | 0.00499 | -0.201 | 47.179
-5 | 0.308 | 0.00511 | -0.201 | 60.319
-4.5 | 0.381 | 0.00522 | -0.201 | 73.015
-4 | 0.454 | 0.00529 | -0.201 | 85.849
-3.5 | 0.528 | 0.00543 | -0.202 | 97.092
-3 | 0.601 | 0.00559 | -0.202 | 107.427
-2.5 | 0.673 | 0.0058 | -0.202 | 116.164
-2 | 0.745 | 0.00702 | -0.202 | 106.191
-1.5 | 0.817 | 0.00733 | -0.202 | 111.432
-1 | 0.889 | 0.00767 | -0.202 | 115.875
-0.5 | 0.96 | 0.00817 | -0.202 | 117.529
0 | 1.027 | 0.00791 | -0.201 | 129.806
0.5 | 1.096 | 0.00877 | -0.201 | 125.006
1 | 1.165 | 0.00919 | -0.201 | 126.755
1.5 | 1.233 | 0.0096 | -0.201 | 128.41
2 | 1.301 | 0.01009 | -0.2 | 128.955
2.5 | 1.367 | 0.0106 | -0.2 | 128.919
3 | 1.433 | 0.01118 | -0.2 | 128.113
3.5 | 1.498 | 0.0118 | -0.199 | 126.92
4 | 1.561 | 0.0125 | -0.199 | 124.884
4.5 | 1.624 | 0.01326 | -0.199 | 122.488
5 | 1.685 | 0.0141 | -0.198 | 119.548
5.5 | 1.745 | 0.01502 | -0.198 | 116.128
6 | 1.802 | 0.01606 | -0.197 | 112.205
6.5 | 1.858 | 0.01719 | -0.197 | 108.095
7 | 1.911 | 0.01846 | -0.196 | 103.516
7.5 | 1.961 | 0.01989 | -0.195 | 98.591
8 | 2.007 | 0.02148 | -0.195 | 93.444
8.5 | 2.049 | 0.02326 | -0.194 | 88.079
9 | 2.085 | 0.02529 | -0.193 | 82.472
9.5 | 2.115 | 0.02753 | -0.192 | 76.835
10 | 2.136 | 0.03008 | -0.191 | 70.999
10.5 | 2.145 | 0.03303 | -0.19 | 64.934
11 | 2.14 | 0.0364 | -0.189 | 58.776
11.5 | 2.112 | 0.04053 | -0.188 | 52.102
12 | 2.048 | 0.04572 | -0.186 | 44.796
12.5 | 1.91 | 0.05288 | -0.184 | 36.128
13 | 1.3 | 0.0648 | -0.181 | 20.061
13.5 | 1.33 | 0.06482 | -0.181 | 20.512
14 | 1.353 | 0.07007 | -0.179 | 19.308
14.5 | 1.372 | 0.0774 | -0.177 | 17.732
15 | 1.365 | 0.10216 | -0.168 | 13.362
15.5 | 1.361 | 0.12712 | -0.159 | 10.703

## 112. Re 10M Mach 0.50 (2)
BIGFOIL.COM POLAR EXPORT
Joukowsky 19.00% thick 6.00% camber
Joukowsky 19.00% thick 6.00% camber |  |  |  | Cl Max: | 1.9752 | at alpha= | 12.5 | deg
XFOIL ncrit=9 |  |  |  | L/D Max: | 175.305 | at alpha= | 3 | deg
Re: | 10000000 |  |  | Cd Min: | 0.10447 | at alpha= | -16.5 | deg
Mach: | 0.5 |  |  | Cl=0 at alpha= | -6.5525 | deg
|  |  |  | @ Cl=0.1, Cd= | 0.0066753
|  |  |  | @ Cl=0.4, Cd= | 0.0061896
|  |  |  | @ Cl=0.6, Cd= | 0.0061036
alpha (deg) | Cl | Cd | Cm | Cl/Cd
-16.5 | -0.327 | 0.10447 | -0.1535 | -3.1301
-16 | -0.3315 | 0.09651 | -0.1594 | -3.4349
-15.5 | -0.3405 | 0.08858 | -0.1652 | -3.844
-15 | -0.3633 | 0.07963 | -0.1723 | -4.5624
-14.5 | -0.3926 | 0.0707 | -0.1793 | -5.553
-14 | -0.4208 | 0.06238 | -0.1858 | -6.7458
-13.5 | -0.4607 | 0.05381 | -0.1923 | -8.5616
-12.5 | -0.5933 | 0.0357 | -0.2046 | -16.619
-12 | -0.685 | 0.02712 | -0.2074 | -25.2581
-11.5 | -0.7707 | 0.01837 | -0.2112 | -41.9543
-11 | -0.7299 | 0.01272 | -0.2185 | -57.3821
-10.5 | -0.6514 | 0.01123 | -0.2174 | -58.0053
-10 | -0.5695 | 0.01018 | -0.216 | -55.943
-9.5 | -0.4851 | 0.00944 | -0.2147 | -51.3877
-9 | -0.4015 | 0.00879 | -0.2135 | -45.6769
-8.5 | -0.3179 | 0.00829 | -0.2125 | -38.3474
-8 | -0.235 | 0.00785 | -0.2117 | -29.9363
-7.5 | -0.1532 | 0.00748 | -0.2111 | -20.4813
-7 | -0.0716 | 0.00716 | -0.2107 | -10
-6.5 | 0.0084 | 0.00694 | -0.2103 | 1.2104
-6 | 0.0886 | 0.0067 | -0.2102 | 13.2239
-5.5 | 0.1671 | 0.00653 | -0.21 | 25.5896
-5 | 0.2456 | 0.00637 | -0.2101 | 38.5557
-4.5 | 0.3231 | 0.00625 | -0.2102 | 51.696
-4 | 0.3996 | 0.00619 | -0.2102 | 64.5557
-3.5 | 0.4765 | 0.00611 | -0.2105 | 77.9869
-3 | 0.5516 | 0.00611 | -0.2106 | 90.2782
-2.5 | 0.6268 | 0.0061 | -0.2107 | 102.7541
-2 | 0.7015 | 0.00612 | -0.2109 | 114.6242
-1.5 | 0.7745 | 0.0062 | -0.2108 | 124.9194
-1 | 0.8481 | 0.00625 | -0.2108 | 135.696
0 | 0.9913 | 0.00651 | -0.2102 | 152.2734
0.5 | 1.0624 | 0.00665 | -0.2098 | 159.7594
1 | 1.1324 | 0.00681 | -0.2091 | 166.2849
1.5 | 1.1992 | 0.00705 | -0.2078 | 170.0993
2 | 1.2639 | 0.00733 | -0.2061 | 172.4284
2.5 | 1.3277 | 0.00758 | -0.2041 | 175.1583
3 | 1.3779 | 0.00786 | -0.1996 | 175.3053
3.5 | 1.4255 | 0.00836 | -0.1948 | 170.5144
4 | 1.4752 | 0.0089 | -0.1904 | 165.7528
4.5 | 1.5258 | 0.00949 | -0.1862 | 160.7798
5 | 1.5726 | 0.01027 | -0.1816 | 153.1256
5.5 | 1.6158 | 0.01127 | -0.1766 | 143.3718
6.5 | 1.6998 | 0.01374 | -0.1668 | 123.7118
7 | 1.7385 | 0.01532 | -0.1618 | 113.4791
7.5 | 1.7742 | 0.01718 | -0.1568 | 103.2712
8 | 1.8065 | 0.01938 | -0.1517 | 93.2147
8.5 | 1.8347 | 0.02199 | -0.1465 | 83.4334
9 | 1.861 | 0.02493 | -0.1416 | 74.649
9.5 | 1.8845 | 0.02825 | -0.1369 | 66.708
10 | 1.9071 | 0.03188 | -0.1325 | 59.8212
10.5 | 1.928 | 0.03587 | -0.1285 | 53.7497
11 | 1.9435 | 0.04051 | -0.1247 | 47.9758
11.5 | 1.9564 | 0.04557 | -0.1213 | 42.9318
12 | 1.968 | 0.051 | -0.1183 | 38.5882
12.5 | 1.9752 | 0.05709 | -0.1158 | 34.598
13 | 1.975 | 0.06416 | -0.1139 | 30.7824

## 113. Re 12M Mach 0.00 (1)
BIGFOIL.COM POLAR EXPORT
Joukowsky 19.00% thick 6.00% camber
Joukowsky 19.00% thick 6.00% camber |  |  |  | Cl Max: | 2.453 | at alpha= | 18.5 | deg
JavaFoil+Calcfoil stall+Eppler ext transition |  |  |  | L/D Max: | 148.848 | at alpha= | 3.5 | deg
Re: | 12000000 |  |  | Cd Min: | 0.00448 | at alpha= | -8.5 | deg
Mach: | 0 |  |  | Cl=0 at alpha= | -7.1349 | deg
|  |  |  | @ Cl=0.1, Cd= | 0.0046533
|  |  |  | @ Cl=0.4, Cd= | 0.0050903
|  |  |  | @ Cl=0.6, Cd= | 0.0055381
alpha (deg) | Cl | Cd | Cm | Cl/Cd
-20 | -1.065 | 0.09553 | -0.128 | -11.145
-19.5 | -1.045 | 0.08984 | -0.129 | -11.635
-19 | -1.024 | 0.084 | -0.131 | -12.195
-18.5 | -1.002 | 0.07808 | -0.132 | -12.828
-18 | -0.976 | 0.07272 | -0.133 | -13.426
-17.5 | -0.949 | 0.06756 | -0.135 | -14.051
-17 | -0.92 | 0.06265 | -0.136 | -14.689
-16.5 | -0.889 | 0.0579 | -0.137 | -15.356
-16 | -0.856 | 0.05316 | -0.139 | -16.102
-15.5 | -0.821 | 0.04867 | -0.14 | -16.867
-15 | -0.784 | 0.04446 | -0.142 | -17.632
-14.5 | -0.745 | 0.04039 | -0.143 | -18.454
-14 | -0.705 | 0.03649 | -0.145 | -19.323
-13.5 | -0.663 | 0.03297 | -0.146 | -20.108
-13 | -0.62 | 0.02951 | -0.148 | -20.998
-12.5 | -0.575 | 0.02612 | -0.15 | -22.013
-12 | -0.528 | 0.02324 | -0.152 | -22.721
-11.5 | -0.48 | 0.02036 | -0.153 | -23.578
-11 | -0.431 | 0.01771 | -0.155 | -24.332
-10.5 | -0.38 | 0.01522 | -0.158 | -24.987
-10 | -0.328 | 0.01305 | -0.16 | -25.156
-9.5 | -0.275 | 0.01101 | -0.162 | -24.984
-9 | -0.221 | 0.00903 | -0.165 | -24.452
-8.5 | -0.169 | 0.00448 | -0.173 | -37.799
-8 | -0.108 | 0.0045 | -0.173 | -23.911
-7.5 | -0.046 | 0.00451 | -0.173 | -10.122
-7 | 0.017 | 0.0046 | -0.174 | 3.621
-6.5 | 0.079 | 0.00465 | -0.174 | 17.056
-6 | 0.142 | 0.00466 | -0.174 | 30.479
-5.5 | 0.205 | 0.00474 | -0.174 | 43.307
-5 | 0.268 | 0.00481 | -0.174 | 55.716
-4.5 | 0.331 | 0.00491 | -0.174 | 67.495
-4 | 0.395 | 0.00508 | -0.174 | 77.757
-3.5 | 0.458 | 0.00521 | -0.175 | 87.921
-3 | 0.521 | 0.00536 | -0.175 | 97.277
-2.5 | 0.584 | 0.0055 | -0.175 | 106.187
-2 | 0.647 | 0.00565 | -0.175 | 114.4
-1.5 | 0.709 | 0.0058 | -0.175 | 122.38
-1 | 0.772 | 0.00666 | -0.175 | 115.818
-0.5 | 0.834 | 0.0069 | -0.175 | 120.929
0 | 0.896 | 0.00717 | -0.175 | 124.977
0.5 | 0.958 | 0.00743 | -0.175 | 128.953
1 | 1.02 | 0.00776 | -0.175 | 131.466
1.5 | 1.081 | 0.00813 | -0.175 | 133.016
2 | 1.143 | 0.00852 | -0.175 | 134.052
2.5 | 1.204 | 0.00897 | -0.175 | 134.139
3 | 1.262 | 0.00883 | -0.175 | 142.924
3.5 | 1.321 | 0.00887 | -0.175 | 148.848
4 | 1.379 | 0.00949 | -0.174 | 145.318
4.5 | 1.437 | 0.00989 | -0.174 | 145.347
5 | 1.495 | 0.01031 | -0.174 | 144.915
5.5 | 1.551 | 0.01077 | -0.174 | 143.97
6 | 1.607 | 0.01126 | -0.173 | 142.701
6.5 | 1.662 | 0.01179 | -0.173 | 141.009
7 | 1.716 | 0.01234 | -0.173 | 139.085
7.5 | 1.77 | 0.01294 | -0.172 | 136.753
8 | 1.822 | 0.01358 | -0.172 | 134.166
8.5 | 1.872 | 0.01425 | -0.172 | 131.384
9 | 1.922 | 0.01496 | -0.171 | 128.483
9.5 | 1.97 | 0.01572 | -0.171 | 125.29
10 | 2.016 | 0.01655 | -0.17 | 121.853
10.5 | 2.061 | 0.01739 | -0.17 | 118.495
11 | 2.104 | 0.01831 | -0.169 | 114.903
11.5 | 2.145 | 0.01926 | -0.169 | 111.342
12 | 2.184 | 0.02019 | -0.168 | 108.134
12.5 | 2.22 | 0.02129 | -0.168 | 104.286
13 | 2.255 | 0.02244 | -0.167 | 100.471
13.5 | 2.287 | 0.02367 | -0.167 | 96.608
14 | 2.316 | 0.02475 | -0.166 | 93.605
14.5 | 2.343 | 0.02614 | -0.165 | 89.634
15 | 2.367 | 0.02764 | -0.165 | 85.632
15.5 | 2.389 | 0.02925 | -0.164 | 81.679
16 | 2.407 | 0.03092 | -0.164 | 77.835
16.5 | 2.422 | 0.03276 | -0.163 | 73.932
17 | 2.435 | 0.03462 | -0.162 | 70.33
17.5 | 2.444 | 0.03665 | -0.162 | 66.685
18 | 2.45 | 0.03886 | -0.161 | 63.052
18.5 | 2.453 | 0.04117 | -0.16 | 59.58
19 | 2.453 | 0.04356 | -0.159 | 56.316
19.5 | 2.451 | 0.0463 | -0.159 | 52.935
20 | 2.444 | 0.04906 | -0.158 | 49.819

## 114. Re 12M Mach 0.00 (2)
BIGFOIL.COM POLAR EXPORT
Joukowsky 19.00% thick 6.00% camber
Joukowsky 19.00% thick 6.00% camber |  |  |  | Cl Max: | 2.1246 | at alpha= | 20 | deg
XFOIL ncrit=9 |  |  |  | L/D Max: | 185.594 | at alpha= | 5 | deg
Re: | 12000000 |  |  | Cd Min: | 0.07428 | at alpha= | 20 | deg
Mach: | 0 |  |  | Cl=0 at alpha= | -6.9049 | deg
|  |  |  | @ Cl=0.1, Cd= | 0.0057681
|  |  |  | @ Cl=0.4, Cd= | 0.0054828
|  |  |  | @ Cl=0.6, Cd= | 0.0055003
alpha (deg) | Cl | Cd | Cm | Cl/Cd
-19.5 | -1.1239 | 0.03563 | -0.1641 | -31.5436
-19 | -1.1774 | 0.02802 | -0.1655 | -42.02
-18.5 | -1.2138 | 0.02186 | -0.1658 | -55.5261
-18 | -1.2604 | 0.01563 | -0.1658 | -80.6398
-17.5 | -1.2264 | 0.01406 | -0.166 | -87.2262
-17 | -1.1814 | 0.01308 | -0.1661 | -90.3211
-16.5 | -1.1311 | 0.01234 | -0.1663 | -91.6613
-16 | -1.0784 | 0.01173 | -0.1665 | -91.9352
-15.5 | -1.0248 | 0.01104 | -0.1669 | -92.8261
-15 | -0.9695 | 0.0105 | -0.1673 | -92.3333
-14.5 | -0.9125 | 0.01005 | -0.1678 | -90.796
-14 | -0.8554 | 0.00959 | -0.1683 | -89.1971
-13.5 | -0.7974 | 0.00912 | -0.1689 | -87.4342
-13 | -0.7385 | 0.0088 | -0.1694 | -83.9205
-12.5 | -0.6795 | 0.0084 | -0.17 | -80.8929
-12 | -0.6199 | 0.00808 | -0.1706 | -76.7203
-11.5 | -0.5599 | 0.00778 | -0.1712 | -71.9666
-11 | -0.4998 | 0.00749 | -0.1719 | -66.729
-10.5 | -0.4392 | 0.00725 | -0.1725 | -60.5793
-10 | -0.3786 | 0.007 | -0.1732 | -54.0857
-9.5 | -0.3176 | 0.00679 | -0.1738 | -46.7747
-9 | -0.2567 | 0.00659 | -0.1745 | -38.953
-8.5 | -0.1954 | 0.00639 | -0.1752 | -30.579
-8 | -0.1344 | 0.00627 | -0.1758 | -21.4354
-7.5 | -0.0728 | 0.00608 | -0.1765 | -11.9737
-7 | -0.0117 | 0.00597 | -0.1772 | -1.9598
-6.5 | 0.0498 | 0.00585 | -0.1778 | 8.5128
-6 | 0.1111 | 0.00575 | -0.1785 | 19.3217
-5.5 | 0.1724 | 0.00566 | -0.1791 | 30.4594
-5 | 0.2338 | 0.00559 | -0.1798 | 41.8247
-4.5 | 0.2947 | 0.00556 | -0.1804 | 53.0036
-4 | 0.3562 | 0.00549 | -0.181 | 64.8816
-3.5 | 0.417 | 0.00548 | -0.1816 | 76.0949
-3 | 0.4779 | 0.00547 | -0.1821 | 87.3675
-2.5 | 0.5388 | 0.00545 | -0.1827 | 98.8624
-2 | 0.599 | 0.0055 | -0.1832 | 108.9091
-1.5 | 0.6595 | 0.00552 | -0.1837 | 119.4746
-1 | 0.7198 | 0.00556 | -0.1841 | 129.4604
-0.5 | 0.7792 | 0.00565 | -0.1845 | 137.9115
0 | 0.8389 | 0.00571 | -0.1849 | 146.9177
0.5 | 0.8984 | 0.00579 | -0.1853 | 155.1641
1 | 0.9569 | 0.00593 | -0.1855 | 161.3659
1.5 | 1.015 | 0.00608 | -0.1856 | 166.9408
2 | 1.0734 | 0.0062 | -0.1858 | 173.129
2.5 | 1.131 | 0.00636 | -0.1859 | 177.8302
3 | 1.1876 | 0.00657 | -0.1858 | 180.761
3.5 | 1.2433 | 0.00681 | -0.1855 | 182.5698
4 | 1.2985 | 0.00705 | -0.1852 | 184.1844
4.5 | 1.353 | 0.0073 | -0.1848 | 185.3425
5 | 1.4068 | 0.00758 | -0.1843 | 185.5937
5.5 | 1.4592 | 0.00788 | -0.1835 | 185.1777
6 | 1.5102 | 0.00822 | -0.1825 | 183.7226
6.5 | 1.5593 | 0.00859 | -0.1812 | 181.525
7 | 1.6062 | 0.00899 | -0.1795 | 178.6652
7.5 | 1.6501 | 0.00943 | -0.1773 | 174.9841
8 | 1.6802 | 0.00989 | -0.1724 | 169.8888
8.5 | 1.7117 | 0.01047 | -0.168 | 163.4862
9 | 1.7428 | 0.01115 | -0.1638 | 156.3049
9.5 | 1.7734 | 0.01193 | -0.1598 | 148.6505
10 | 1.8039 | 0.01278 | -0.1559 | 141.1502
10.5 | 1.8328 | 0.01376 | -0.152 | 133.1977
11 | 1.8597 | 0.01493 | -0.1481 | 124.5613
11.5 | 1.8861 | 0.01621 | -0.1444 | 116.3541
12 | 1.9116 | 0.01764 | -0.1408 | 108.3673
13 | 1.9558 | 0.02084 | -0.1335 | 93.8484
13.5 | 1.9775 | 0.02285 | -0.1302 | 86.5427
14 | 1.999 | 0.025 | -0.1272 | 79.96
14.5 | 2.0165 | 0.02759 | -0.1241 | 73.0881
15 | 2.0315 | 0.03051 | -0.1211 | 66.5847
15.5 | 2.0495 | 0.03337 | -0.1187 | 61.4174
16 | 2.0626 | 0.0368 | -0.1163 | 56.0489
16.5 | 2.0736 | 0.04058 | -0.1141 | 51.0991
17 | 2.0874 | 0.04428 | -0.1123 | 47.1409
17.5 | 2.0954 | 0.04867 | -0.1107 | 43.0532
18 | 2.1048 | 0.05311 | -0.1094 | 39.631
18.5 | 2.1126 | 0.05784 | -0.1084 | 36.5249
19 | 2.1198 | 0.06279 | -0.1076 | 33.7602
19.5 | 2.1229 | 0.06836 | -0.1071 | 31.0547
20 | 2.1246 | 0.07428 | -0.107 | 28.6026

## 115. Re 12M Mach 0.10 (1)
BIGFOIL.COM POLAR EXPORT
Joukowsky 19.00% thick 6.00% camber
Joukowsky 19.00% thick 6.00% camber |  |  |  | Cl Max: | 2.439 | at alpha= | 18 | deg
JavaFoil+Calcfoil stall+Eppler ext transition |  |  |  | L/D Max: | 154.703 | at alpha= | 3.5 | deg
Re: | 12000000 |  |  | Cd Min: | 0.00451 | at alpha= | -8 | deg
Mach: | 0.1 |  |  | Cl=0 at alpha= | -7.1349 | deg
|  |  |  | @ Cl=0.1, Cd= | 0.0046564
|  |  |  | @ Cl=0.4, Cd= | 0.0050867
|  |  |  | @ Cl=0.6, Cd= | 0.005541
alpha (deg) | Cl | Cd | Cm | Cl/Cd
-20 | -1.051 | 0.09817 | -0.128 | -10.707
-19.5 | -1.034 | 0.09241 | -0.129 | -11.184
-19 | -1.014 | 0.0861 | -0.13 | -11.782
-18.5 | -0.993 | 0.08003 | -0.132 | -12.411
-18 | -0.969 | 0.07479 | -0.133 | -12.959
-17.5 | -0.943 | 0.06951 | -0.134 | -13.573
-17 | -0.915 | 0.06442 | -0.136 | -14.212
-16.5 | -0.886 | 0.05931 | -0.137 | -14.935
-16 | -0.853 | 0.05469 | -0.139 | -15.599
-15.5 | -0.819 | 0.0499 | -0.14 | -16.411
-15 | -0.783 | 0.04555 | -0.142 | -17.183
-14.5 | -0.744 | 0.04157 | -0.143 | -17.908
-14 | -0.705 | 0.0376 | -0.145 | -18.737
-13.5 | -0.663 | 0.03385 | -0.147 | -19.588
-13 | -0.62 | 0.03027 | -0.148 | -20.485
-12.5 | -0.575 | 0.02685 | -0.15 | -21.43
-12 | -0.529 | 0.02392 | -0.152 | -22.101
-11.5 | -0.481 | 0.0211 | -0.154 | -22.78
-11 | -0.431 | 0.01829 | -0.156 | -23.594
-10.5 | -0.381 | 0.01573 | -0.158 | -24.215
-10 | -0.329 | 0.01352 | -0.16 | -24.331
-9.5 | -0.275 | 0.01144 | -0.162 | -24.082
-9 | -0.221 | 0.00949 | -0.165 | -23.263
-8.5 | -0.165 | 0.00782 | -0.169 | -21.136
-8 | -0.108 | 0.00451 | -0.174 | -23.993
-7.5 | -0.046 | 0.00452 | -0.174 | -10.159
-7 | 0.017 | 0.0046 | -0.175 | 3.634
-6.5 | 0.08 | 0.00465 | -0.175 | 17.123
-6 | 0.143 | 0.00467 | -0.175 | 30.559
-5.5 | 0.206 | 0.00474 | -0.175 | 43.463
-5 | 0.27 | 0.00482 | -0.175 | 55.942
-4.5 | 0.333 | 0.00492 | -0.175 | 67.765
-4 | 0.397 | 0.00508 | -0.175 | 78.031
-3.5 | 0.46 | 0.00522 | -0.175 | 88.226
-3 | 0.524 | 0.00536 | -0.176 | 97.778
-2.5 | 0.587 | 0.00551 | -0.176 | 106.528
-2 | 0.65 | 0.00566 | -0.176 | 114.758
-1.5 | 0.713 | 0.00581 | -0.176 | 122.797
-1 | 0.776 | 0.00669 | -0.176 | 115.97
-0.5 | 0.838 | 0.00693 | -0.176 | 121.005
0 | 0.901 | 0.00719 | -0.176 | 125.271
0.5 | 0.963 | 0.0075 | -0.176 | 128.431
1 | 1.025 | 0.00784 | -0.176 | 130.672
1.5 | 1.087 | 0.00821 | -0.176 | 132.401
2 | 1.148 | 0.00861 | -0.176 | 133.351
2.5 | 1.21 | 0.00908 | -0.176 | 133.253
3 | 1.267 | 0.00857 | -0.176 | 147.934
3.5 | 1.327 | 0.00858 | -0.175 | 154.703
4 | 1.385 | 0.00957 | -0.175 | 144.82
4.5 | 1.444 | 0.00997 | -0.175 | 144.793
5 | 1.501 | 0.0104 | -0.175 | 144.369
5.5 | 1.558 | 0.01088 | -0.174 | 143.259
6 | 1.614 | 0.01137 | -0.174 | 141.917
6.5 | 1.669 | 0.01191 | -0.174 | 140.149
7 | 1.724 | 0.01248 | -0.173 | 138.133
7.5 | 1.777 | 0.01309 | -0.173 | 135.738
8 | 1.829 | 0.01374 | -0.173 | 133.099
8.5 | 1.88 | 0.01445 | -0.172 | 130.115
9 | 1.929 | 0.01518 | -0.172 | 127.08
9.5 | 1.977 | 0.01597 | -0.172 | 123.789
10 | 2.023 | 0.01679 | -0.171 | 120.514
10.5 | 2.068 | 0.01768 | -0.171 | 116.96
11 | 2.11 | 0.01861 | -0.17 | 113.383
11.5 | 2.151 | 0.01959 | -0.17 | 109.768
12 | 2.189 | 0.02057 | -0.169 | 106.452
12.5 | 2.225 | 0.02171 | -0.169 | 102.509
13 | 2.259 | 0.02291 | -0.168 | 98.599
13.5 | 2.29 | 0.02417 | -0.167 | 94.765
14 | 2.319 | 0.0253 | -0.167 | 91.675
14.5 | 2.344 | 0.02674 | -0.166 | 87.692
15 | 2.367 | 0.02832 | -0.166 | 83.603
15.5 | 2.388 | 0.02998 | -0.165 | 79.632
16 | 2.404 | 0.03174 | -0.164 | 75.725
16.5 | 2.417 | 0.03364 | -0.164 | 71.859
17 | 2.428 | 0.03561 | -0.163 | 68.184
17.5 | 2.435 | 0.03775 | -0.162 | 64.519
18 | 2.439 | 0.04007 | -0.161 | 60.866
18.5 | 2.439 | 0.04248 | -0.161 | 57.423
19 | 2.437 | 0.0451 | -0.16 | 54.026
19.5 | 2.431 | 0.04781 | -0.159 | 50.85
20 | 2.422 | 0.05087 | -0.158 | 47.603

## 116. Re 12M Mach 0.10 (2)
BIGFOIL.COM POLAR EXPORT
Joukowsky 19.00% thick 6.00% camber
Joukowsky 19.00% thick 6.00% camber |  |  |  | Cl Max: | 2.115 | at alpha= | 19.5 | deg
XFOIL ncrit=9 |  |  |  | L/D Max: | 185.748 | at alpha= | 5 | deg
Re: | 12000000 |  |  | Cd Min: | 0.07875 | at alpha= | 20 | deg
Mach: | 0.1 |  |  | Cl=0 at alpha= | -6.8944 | deg
|  |  |  | @ Cl=0.1, Cd= | 0.0057892
|  |  |  | @ Cl=0.4, Cd= | 0.0054962
|  |  |  | @ Cl=0.6, Cd= | 0.0055079
alpha (deg) | Cl | Cd | Cm | Cl/Cd
-20 | -1.0799 | 0.0532 | -0.1438 | -20.2989
-19.5 | -1.0517 | 0.04249 | -0.1642 | -24.7517
-19 | -1.1196 | 0.03355 | -0.1664 | -33.3711
-18.5 | -1.1668 | 0.02633 | -0.1678 | -44.3145
-18 | -1.2027 | 0.02039 | -0.1677 | -58.9848
-17.5 | -1.2309 | 0.01501 | -0.1686 | -82.0053
-17 | -1.1911 | 0.0137 | -0.1686 | -86.9416
-16.5 | -1.143 | 0.01275 | -0.1686 | -89.6471
-16 | -1.0904 | 0.01209 | -0.1688 | -90.1902
-15.5 | -1.0363 | 0.0114 | -0.169 | -90.9035
-15 | -0.9811 | 0.01076 | -0.1693 | -91.1803
-14.5 | -0.9238 | 0.01025 | -0.1697 | -90.1268
-14 | -0.8657 | 0.00981 | -0.17 | -88.2467
-13.5 | -0.8072 | 0.00928 | -0.1706 | -86.9828
-13 | -0.7478 | 0.00892 | -0.171 | -83.8341
-12.5 | -0.6878 | 0.00854 | -0.1715 | -80.5386
-12 | -0.6277 | 0.00818 | -0.1721 | -76.7359
-11.5 | -0.5669 | 0.00788 | -0.1726 | -71.9416
-11 | -0.5062 | 0.00757 | -0.1732 | -66.8692
-10.5 | -0.4448 | 0.00733 | -0.1738 | -60.6821
-10 | -0.3837 | 0.00705 | -0.1744 | -54.4255
-9.5 | -0.3219 | 0.00685 | -0.175 | -46.9927
-9 | -0.2605 | 0.00663 | -0.1757 | -39.2911
-8.5 | -0.1985 | 0.00643 | -0.1763 | -30.8709
-8 | -0.1369 | 0.0063 | -0.1769 | -21.7302
-7.5 | -0.0748 | 0.00611 | -0.1776 | -12.2422
-7 | -0.0131 | 0.006 | -0.1782 | -2.1833
-6.5 | 0.0489 | 0.00588 | -0.1789 | 8.3163
-6 | 0.1108 | 0.00577 | -0.1795 | 19.2028
-5.5 | 0.1726 | 0.00568 | -0.1801 | 30.3873
-5 | 0.2345 | 0.00561 | -0.1808 | 41.8004
-4.5 | 0.2959 | 0.00558 | -0.1813 | 53.0287
-4 | 0.3578 | 0.00551 | -0.182 | 64.9365
-3.5 | 0.4191 | 0.00549 | -0.1825 | 76.3388
-3 | 0.4804 | 0.00548 | -0.1831 | 87.6642
-2.5 | 0.5419 | 0.00546 | -0.1837 | 99.2491
-2 | 0.6025 | 0.00551 | -0.1841 | 109.3466
-1.5 | 0.6634 | 0.00554 | -0.1846 | 119.7473
-1 | 0.7241 | 0.00557 | -0.1851 | 130
-0.5 | 0.784 | 0.00566 | -0.1854 | 138.5159
0 | 0.844 | 0.00573 | -0.1858 | 147.2949
0.5 | 0.904 | 0.00581 | -0.1861 | 155.5938
1 | 0.9629 | 0.00595 | -0.1863 | 161.8319
1.5 | 1.0214 | 0.00611 | -0.1864 | 167.1686
2 | 1.0801 | 0.00623 | -0.1866 | 173.3708
2.5 | 1.1381 | 0.00639 | -0.1867 | 178.1064
3 | 1.1951 | 0.00659 | -0.1866 | 181.3505
3.5 | 1.2512 | 0.00684 | -0.1863 | 182.924
4 | 1.3066 | 0.00709 | -0.1859 | 184.2877
4.5 | 1.3614 | 0.00735 | -0.1855 | 185.2245
5 | 1.4154 | 0.00762 | -0.1848 | 185.748
5.5 | 1.4679 | 0.00794 | -0.184 | 184.8741
6 | 1.519 | 0.00828 | -0.1829 | 183.4541
6.5 | 1.568 | 0.00866 | -0.1814 | 181.0624
7 | 1.6144 | 0.00907 | -0.1795 | 177.9934
7.5 | 1.6537 | 0.00949 | -0.1762 | 174.2571
8 | 1.6843 | 0.01001 | -0.1714 | 168.2617
8.5 | 1.7161 | 0.01063 | -0.167 | 161.4393
9 | 1.7469 | 0.01136 | -0.1627 | 153.7764
9.5 | 1.7772 | 0.01219 | -0.1586 | 145.7916
10 | 1.8075 | 0.01311 | -0.1547 | 137.8719
10.5 | 1.8377 | 0.01412 | -0.1509 | 130.1487
11 | 1.8648 | 0.01535 | -0.147 | 121.4853
11.5 | 1.8917 | 0.01669 | -0.1433 | 113.3433
12 | 1.9164 | 0.01823 | -0.1396 | 105.1234
12.5 | 1.9393 | 0.01998 | -0.136 | 97.0621
13 | 1.958 | 0.02175 | -0.132 | 90.023
13.5 | 1.9783 | 0.02396 | -0.1287 | 82.5668
14 | 1.9994 | 0.02628 | -0.1257 | 76.0807
14.5 | 2.0174 | 0.02896 | -0.1227 | 69.6616
15 | 2.0317 | 0.03208 | -0.1198 | 63.3323
15.5 | 2.0513 | 0.03495 | -0.1175 | 58.6924
16 | 2.0654 | 0.0384 | -0.1152 | 53.7865
16.5 | 2.0762 | 0.04235 | -0.1131 | 49.0248
17 | 2.0887 | 0.0463 | -0.1114 | 45.1123
17.5 | 2.0965 | 0.05089 | -0.1098 | 41.1967
18 | 2.1032 | 0.05577 | -0.1085 | 37.712
18.5 | 2.11 | 0.06079 | -0.1076 | 34.7097
19 | 2.1131 | 0.06642 | -0.107 | 31.8142
19.5 | 2.115 | 0.07233 | -0.1067 | 29.241
20 | 2.1142 | 0.07875 | -0.1067 | 26.847

## 117. Re 12M Mach 0.25 (1)
BIGFOIL.COM POLAR EXPORT
Joukowsky 19.00% thick 6.00% camber
Joukowsky 19.00% thick 6.00% camber |  |  |  | Cl Max: | 2.369 | at alpha= | 16 | deg
JavaFoil+Calcfoil stall+Eppler ext transition |  |  |  | L/D Max: | 150.876 | at alpha= | 3 | deg
Re: | 12000000 |  |  | Cd Min: | 0.00456 | at alpha= | -7.5 | deg
Mach: | 0.25 |  |  | Cl=0 at alpha= | -7.1328 | deg
|  |  |  | @ Cl=0.1, Cd= | 0.0046966
|  |  |  | @ Cl=0.4, Cd= | 0.0050571
|  |  |  | @ Cl=0.6, Cd= | 0.0055531
alpha (deg) | Cl | Cd | Cm | Cl/Cd
-20 | -0.939 | 0.11541 | -0.126 | -8.135
-19.5 | -0.937 | 0.10792 | -0.127 | -8.68
-19 | -0.931 | 0.10079 | -0.129 | -9.242
-18.5 | -0.923 | 0.09401 | -0.13 | -9.815
-18 | -0.911 | 0.08708 | -0.132 | -10.461
-17.5 | -0.895 | 0.08075 | -0.133 | -11.089
-17 | -0.877 | 0.07478 | -0.135 | -11.723
-16.5 | -0.855 | 0.0691 | -0.137 | -12.367
-16 | -0.829 | 0.06346 | -0.138 | -13.062
-15.5 | -0.8 | 0.05807 | -0.14 | -13.782
-15 | -0.769 | 0.05285 | -0.142 | -14.555
-14.5 | -0.735 | 0.04808 | -0.144 | -15.291
-14 | -0.699 | 0.04368 | -0.145 | -15.998
-13.5 | -0.66 | 0.03943 | -0.147 | -16.739
-13 | -0.619 | 0.03537 | -0.149 | -17.501
-12.5 | -0.576 | 0.03159 | -0.151 | -18.223
-12 | -0.53 | 0.028 | -0.153 | -18.947
-11.5 | -0.483 | 0.02479 | -0.155 | -19.491
-11 | -0.434 | 0.02174 | -0.157 | -19.976
-10.5 | -0.384 | 0.01889 | -0.159 | -20.317
-10 | -0.331 | 0.01636 | -0.161 | -20.258
-9.5 | -0.278 | 0.01401 | -0.163 | -19.821
-9 | -0.222 | 0.01184 | -0.166 | -18.766
-8.5 | -0.165 | 0.00988 | -0.169 | -16.745
-8 | -0.107 | 0.00803 | -0.172 | -13.337
-7.5 | -0.047 | 0.00456 | -0.179 | -10.325
-7 | 0.017 | 0.00459 | -0.179 | 3.732
-6.5 | 0.082 | 0.00468 | -0.179 | 17.449
-6 | 0.147 | 0.00474 | -0.18 | 30.892
-5.5 | 0.212 | 0.00477 | -0.18 | 44.314
-5 | 0.277 | 0.00486 | -0.18 | 56.939
-4.5 | 0.342 | 0.00495 | -0.18 | 69.127
-4 | 0.407 | 0.00507 | -0.18 | 80.413
-3.5 | 0.473 | 0.00526 | -0.18 | 89.958
-3 | 0.538 | 0.00541 | -0.18 | 99.557
-2.5 | 0.603 | 0.00556 | -0.18 | 108.389
-2 | 0.668 | 0.00573 | -0.181 | 116.592
-1.5 | 0.732 | 0.00663 | -0.181 | 110.398
-1 | 0.797 | 0.0068 | -0.181 | 117.07
-0.5 | 0.861 | 0.00708 | -0.181 | 121.59
0 | 0.925 | 0.0074 | -0.181 | 125.061
0.5 | 0.989 | 0.0077 | -0.181 | 128.483
1 | 1.052 | 0.00806 | -0.181 | 130.621
1.5 | 1.116 | 0.00851 | -0.181 | 131.042
2 | 1.179 | 0.00899 | -0.181 | 131.139
2.5 | 1.238 | 0.00857 | -0.18 | 144.465
3 | 1.299 | 0.00861 | -0.18 | 150.876
3.5 | 1.36 | 0.00959 | -0.18 | 141.775
4 | 1.42 | 0.00999 | -0.18 | 142.034
4.5 | 1.479 | 0.01044 | -0.179 | 141.6
5 | 1.537 | 0.01093 | -0.179 | 140.632
5.5 | 1.595 | 0.01145 | -0.179 | 139.313
6 | 1.652 | 0.01202 | -0.179 | 137.435
6.5 | 1.708 | 0.01262 | -0.178 | 135.285
7 | 1.762 | 0.01328 | -0.178 | 132.732
7.5 | 1.816 | 0.01398 | -0.177 | 129.846
8 | 1.868 | 0.01474 | -0.177 | 126.765
8.5 | 1.919 | 0.01555 | -0.177 | 123.372
9 | 1.968 | 0.01642 | -0.176 | 119.828
9.5 | 2.015 | 0.01735 | -0.176 | 116.132
10 | 2.06 | 0.01833 | -0.175 | 112.367
10.5 | 2.102 | 0.01937 | -0.175 | 108.539
11 | 2.143 | 0.02049 | -0.174 | 104.603
11.5 | 2.181 | 0.02157 | -0.174 | 101.081
12 | 2.216 | 0.02289 | -0.173 | 96.796
12.5 | 2.248 | 0.02425 | -0.172 | 92.68
13 | 2.277 | 0.02574 | -0.172 | 88.443
13.5 | 2.302 | 0.02731 | -0.171 | 84.289
14 | 2.324 | 0.02877 | -0.17 | 80.776
14.5 | 2.341 | 0.03064 | -0.17 | 76.396
15 | 2.355 | 0.0326 | -0.169 | 72.232
15.5 | 2.364 | 0.03473 | -0.168 | 68.088
16 | 2.369 | 0.03702 | -0.167 | 63.983
16.5 | 2.369 | 0.03948 | -0.167 | 59.994
17 | 2.364 | 0.04222 | -0.166 | 55.989
17.5 | 2.354 | 0.04512 | -0.165 | 52.177
18 | 2.339 | 0.04819 | -0.164 | 48.539
18.5 | 2.319 | 0.05153 | -0.163 | 44.999
19 | 2.294 | 0.0552 | -0.162 | 41.561
19.5 | 2.265 | 0.05917 | -0.161 | 38.271
20 | 2.229 | 0.06331 | -0.16 | 35.199

## 118. Re 12M Mach 0.25 (2)
BIGFOIL.COM POLAR EXPORT
Joukowsky 19.00% thick 6.00% camber
Joukowsky 19.00% thick 6.00% camber |  |  |  | Cl Max: | 2.0791 | at alpha= | 18.5 | deg
XFOIL ncrit=9 |  |  |  | L/D Max: | 185.296 | at alpha= | 4.5 | deg
Re: | 12000000 |  |  | Cd Min: | 0.10231 | at alpha= | 20 | deg
Mach: | 0.25 |  |  | Cl=0 at alpha= | -6.8359 | deg
|  |  |  | @ Cl=0.1, Cd= | 0.005896
|  |  |  | @ Cl=0.4, Cd= | 0.0055744
|  |  |  | @ Cl=0.6, Cd= | 0.0055763
alpha (deg) | Cl | Cd | Cm | Cl/Cd
-20 | -0.7903 | 0.09638 | -0.118 | -8.1998
-19.5 | -0.7932 | 0.0813 | -0.1393 | -9.7565
-19 | -0.7961 | 0.06834 | -0.1579 | -11.6491
-18.5 | -0.8486 | 0.05868 | -0.1631 | -14.4615
-17.5 | -0.9549 | 0.03998 | -0.1736 | -23.8844
-17 | -1.019 | 0.03117 | -0.177 | -32.6917
-16.5 | -1.0849 | 0.02309 | -0.1781 | -46.9857
-16 | -1.1353 | 0.01595 | -0.1796 | -71.1787
-15.5 | -1.096 | 0.0137 | -0.181 | -80
-15 | -1.0423 | 0.01268 | -0.1807 | -82.2003
-14.5 | -0.984 | 0.01185 | -0.1805 | -83.038
-14 | -0.9251 | 0.01101 | -0.1804 | -84.0236
-13.5 | -0.8628 | 0.01039 | -0.1803 | -83.0414
-13 | -0.8 | 0.00984 | -0.1803 | -81.3008
-12.5 | -0.7364 | 0.00928 | -0.1804 | -79.3534
-12 | -0.6722 | 0.00888 | -0.1804 | -75.6982
-11.5 | -0.6076 | 0.0084 | -0.1807 | -72.3333
-11 | -0.5428 | 0.00809 | -0.1808 | -67.0952
-10.5 | -0.4776 | 0.0077 | -0.1812 | -62.026
-10 | -0.4126 | 0.00745 | -0.1814 | -55.3826
-9.5 | -0.3471 | 0.00712 | -0.1819 | -48.75
-9 | -0.2821 | 0.00692 | -0.1822 | -40.7659
-8.5 | -0.2166 | 0.00666 | -0.1827 | -32.5225
-8 | -0.1516 | 0.00648 | -0.1831 | -23.3951
-7.5 | -0.0863 | 0.0063 | -0.1836 | -13.6984
-7 | -0.0213 | 0.00614 | -0.1841 | -3.4691
-6.5 | 0.0436 | 0.006 | -0.1846 | 7.2667
-6 | 0.1087 | 0.00588 | -0.1851 | 18.4864
-5.5 | 0.1731 | 0.00581 | -0.1856 | 29.7935
-5 | 0.238 | 0.00571 | -0.1862 | 41.6813
-4.5 | 0.3022 | 0.00565 | -0.1867 | 53.4867
-4 | 0.3666 | 0.00559 | -0.1873 | 65.5814
-3.5 | 0.4308 | 0.00556 | -0.1878 | 77.482
-3 | 0.4944 | 0.00557 | -0.1883 | 88.7612
-2.5 | 0.5584 | 0.00555 | -0.1888 | 100.6126
-2 | 0.6217 | 0.00559 | -0.1892 | 111.2165
-1.5 | 0.6846 | 0.00563 | -0.1897 | 121.5986
-1 | 0.748 | 0.00565 | -0.1901 | 132.3894
-0.5 | 0.8103 | 0.00574 | -0.1904 | 141.1672
0 | 0.8723 | 0.00584 | -0.1907 | 149.3664
0.5 | 0.9346 | 0.00593 | -0.191 | 157.6054
1 | 0.996 | 0.00606 | -0.1911 | 164.3564
1.5 | 1.0565 | 0.00622 | -0.1911 | 169.8553
2 | 1.1169 | 0.00639 | -0.191 | 174.7887
2.5 | 1.1771 | 0.00655 | -0.191 | 179.7099
3 | 1.2362 | 0.00676 | -0.1907 | 182.8698
3.5 | 1.2941 | 0.00701 | -0.1902 | 184.6077
4 | 1.3508 | 0.00729 | -0.1894 | 185.2949
4.5 | 1.4064 | 0.00759 | -0.1885 | 185.2964
5 | 1.461 | 0.00791 | -0.1874 | 184.7029
5.5 | 1.5137 | 0.00826 | -0.1859 | 183.2567
6 | 1.5641 | 0.00863 | -0.184 | 181.2399
6.5 | 1.6068 | 0.00902 | -0.1806 | 178.1375
7 | 1.6407 | 0.00952 | -0.1756 | 172.3424
7.5 | 1.6752 | 0.01013 | -0.171 | 165.3702
8 | 1.7086 | 0.01086 | -0.1665 | 157.3297
8.5 | 1.7405 | 0.01173 | -0.1619 | 148.3802
9 | 1.7724 | 0.01271 | -0.1576 | 139.4493
9.5 | 1.8034 | 0.01382 | -0.1533 | 130.492
10 | 1.8321 | 0.01514 | -0.149 | 121.0106
10.5 | 1.8623 | 0.01651 | -0.1451 | 112.7983
11 | 1.8883 | 0.01819 | -0.141 | 103.8098
11.5 | 1.9135 | 0.02006 | -0.1371 | 95.3888
12.5 | 1.9571 | 0.02464 | -0.1296 | 79.4278
13 | 1.9747 | 0.02707 | -0.1257 | 72.9479
13.5 | 1.9957 | 0.02988 | -0.1226 | 66.7905
14 | 2.0127 | 0.03314 | -0.1196 | 60.7333
14.5 | 2.0273 | 0.03681 | -0.1168 | 55.0747
15 | 2.0396 | 0.04084 | -0.1142 | 49.9412
15.5 | 2.0495 | 0.04534 | -0.1119 | 45.2029
16 | 2.0631 | 0.04965 | -0.1101 | 41.5529
16.5 | 2.0688 | 0.05495 | -0.1085 | 37.6488
17 | 2.073 | 0.06061 | -0.1073 | 34.2023
17.5 | 2.0777 | 0.06645 | -0.1064 | 31.2671
18 | 2.0758 | 0.07322 | -0.106 | 28.3502
18.5 | 2.0791 | 0.07958 | -0.1059 | 26.1259
19 | 2.0733 | 0.08718 | -0.1063 | 23.7818
19.5 | 2.0732 | 0.09425 | -0.1069 | 21.9968
20 | 2.0661 | 0.10231 | -0.1082 | 20.1945

## 119. Re 12M Mach 0.50 (1)
BIGFOIL.COM POLAR EXPORT
Joukowsky 19.00% thick 6.00% camber
Joukowsky 19.00% thick 6.00% camber |  |  |  | Cl Max: | 2.147 | at alpha= | 10.5 | deg
JavaFoil+Calcfoil stall+Eppler ext transition |  |  |  | L/D Max: | 130.885 | at alpha= | 0 | deg
Re: | 12000000 |  |  | Cd Min: | 0.00495 | at alpha= | -5.5 | deg
Mach: | 0.5 |  |  | Cl=0 at alpha= | -7.1364 | deg
|  |  |  | @ Cl=0.1, Cd= | 0.0098496
|  |  |  | @ Cl=0.4, Cd= | 0.0052082
|  |  |  | @ Cl=0.6, Cd= | 0.0055677
alpha (deg) | Cl | Cd | Cm | Cl/Cd
-20 | -0.767 | 0.18406 | -0.122 | -4.167
-19.5 | -0.738 | 0.17029 | -0.123 | -4.335
-19 | -0.706 | 0.17604 | -0.12 | -4.013
-18.5 | -0.677 | 0.15877 | -0.121 | -4.267
-18 | -0.646 | 0.16106 | -0.119 | -4.014
-17.5 | -0.617 | 0.14749 | -0.12 | -4.183
-17 | -0.589 | 0.12872 | -0.123 | -4.577
-16.5 | -0.557 | 0.12919 | -0.119 | -4.315
-16 | -0.532 | 0.10732 | -0.128 | -4.959
-15.5 | -0.5 | 0.10772 | -0.123 | -4.638
-15 | -0.476 | 0.08833 | -0.135 | -5.389
-14.5 | -0.441 | 0.09471 | -0.126 | -4.66
-14 | -0.419 | 0.0757 | -0.141 | -5.536
-13.5 | -0.387 | 0.07734 | -0.137 | -4.998
-13 | -0.355 | 0.07704 | -0.135 | -4.608
-12.5 | -0.326 | 0.07249 | -0.137 | -4.492
-12 | -0.425 | 0.06086 | -0.145 | -6.987
-11.5 | -0.434 | 0.05008 | -0.152 | -8.677
-11 | -0.412 | 0.04271 | -0.157 | -9.652
-10.5 | -0.377 | 0.03645 | -0.161 | -10.335
-10 | -0.333 | 0.03145 | -0.165 | -10.579
-9.5 | -0.283 | 0.02708 | -0.168 | -10.441
-9 | -0.229 | 0.02316 | -0.171 | -9.871
-8.5 | -0.171 | 0.01991 | -0.174 | -8.589
-8 | -0.111 | 0.01695 | -0.178 | -6.525
-7.5 | -0.048 | 0.01446 | -0.181 | -3.295
-7 | 0.018 | 0.01223 | -0.184 | 1.44
-6.5 | 0.085 | 0.01027 | -0.187 | 8.295
-6 | 0.156 | 0.00828 | -0.191 | 18.788
-5.5 | 0.235 | 0.00495 | -0.201 | 47.539
-5 | 0.308 | 0.00507 | -0.201 | 60.767
-4.5 | 0.381 | 0.00519 | -0.201 | 73.495
-4 | 0.454 | 0.00526 | -0.201 | 86.393
-3.5 | 0.528 | 0.0054 | -0.202 | 97.638
-3 | 0.601 | 0.00557 | -0.202 | 107.888
-2.5 | 0.673 | 0.00578 | -0.202 | 116.523
-2 | 0.745 | 0.00696 | -0.202 | 107.085
-1.5 | 0.817 | 0.00727 | -0.202 | 112.382
-1 | 0.889 | 0.00765 | -0.202 | 116.104
-0.5 | 0.96 | 0.0081 | -0.202 | 118.471
0 | 1.028 | 0.00785 | -0.201 | 130.885
0.5 | 1.097 | 0.00871 | -0.201 | 125.869
1 | 1.166 | 0.00913 | -0.201 | 127.619
1.5 | 1.234 | 0.00954 | -0.201 | 129.264
2 | 1.301 | 0.01002 | -0.201 | 129.836
2.5 | 1.368 | 0.01053 | -0.2 | 129.921
3 | 1.434 | 0.01111 | -0.2 | 129.05
3.5 | 1.499 | 0.01172 | -0.2 | 127.863
4 | 1.562 | 0.01242 | -0.199 | 125.831
4.5 | 1.625 | 0.01316 | -0.199 | 123.494
5 | 1.686 | 0.01398 | -0.198 | 120.579
5.5 | 1.746 | 0.01489 | -0.198 | 117.214
6 | 1.804 | 0.01592 | -0.197 | 113.31
6.5 | 1.859 | 0.01702 | -0.197 | 109.228
7 | 1.912 | 0.01828 | -0.196 | 104.591
7.5 | 1.962 | 0.01965 | -0.196 | 99.87
8 | 2.009 | 0.0212 | -0.195 | 94.747
8.5 | 2.051 | 0.02293 | -0.194 | 89.447
9 | 2.087 | 0.02487 | -0.193 | 83.922
9.5 | 2.117 | 0.02705 | -0.193 | 78.248
10 | 2.138 | 0.0295 | -0.192 | 72.457
10.5 | 2.147 | 0.03235 | -0.191 | 66.386
11 | 2.142 | 0.03562 | -0.19 | 60.145
11.5 | 2.114 | 0.03958 | -0.188 | 53.412
12 | 2.051 | 0.04462 | -0.187 | 45.963
12.5 | 1.913 | 0.05142 | -0.185 | 37.208
13 | 1.303 | 0.06245 | -0.182 | 20.86
13.5 | 1.333 | 0.06247 | -0.181 | 21.335
14 | 1.355 | 0.06835 | -0.18 | 19.822
14.5 | 1.347 | 0.09272 | -0.171 | 14.531
15 | 1.332 | 0.12426 | -0.159 | 10.723
15.5 | 1.336 | 0.14788 | -0.151 | 9.036

## 120. Re 12M Mach 0.50 (2)
BIGFOIL.COM POLAR EXPORT
Joukowsky 19.00% thick 6.00% camber
Joukowsky 19.00% thick 6.00% camber |  |  |  | Cl Max: | 2 | at alpha= | 14 | deg
XFOIL ncrit=9 |  |  |  | L/D Max: | 179.234 | at alpha= | 2.5 | deg
Re: | 12000000 |  |  | Cd Min: | 0.16573 | at alpha= | 19 | deg
Mach: | 0.5 |  |  | Cl=0 at alpha= | -6.563 | deg
|  |  |  | @ Cl=0.1, Cd= | 0.0065039
|  |  |  | @ Cl=0.4, Cd= | 0.0060321
|  |  |  | @ Cl=0.6, Cd= | 0.0059722
alpha (deg) | Cl | Cd | Cm | Cl/Cd
-16.5 | -0.3466 | 0.10198 | -0.1562 | -3.3987
-16 | -0.3574 | 0.0936 | -0.1626 | -3.8184
-15.5 | -0.3698 | 0.08539 | -0.1689 | -4.3307
-15 | -0.3906 | 0.07691 | -0.1755 | -5.0787
-14.5 | -0.4269 | 0.06757 | -0.1832 | -6.3179
-14 | -0.4679 | 0.05861 | -0.1903 | -7.9833
-13.5 | -0.5186 | 0.04959 | -0.1973 | -10.4578
-13 | -0.5882 | 0.04032 | -0.204 | -14.5883
-12.5 | -0.6651 | 0.03181 | -0.2085 | -20.9085
-12 | -0.7699 | 0.02376 | -0.2086 | -32.4032
-11.5 | -0.8066 | 0.01406 | -0.2201 | -57.3684
-11 | -0.7367 | 0.01176 | -0.22 | -62.6446
-10.5 | -0.6552 | 0.0106 | -0.2183 | -61.8113
-10 | -0.5703 | 0.00972 | -0.2168 | -58.6728
-9.5 | -0.486 | 0.00904 | -0.2153 | -53.7611
-9 | -0.4011 | 0.00846 | -0.2141 | -47.4113
-8.5 | -0.3174 | 0.00802 | -0.213 | -39.5761
-8 | -0.2342 | 0.00758 | -0.2122 | -30.8971
-7.5 | -0.1519 | 0.00725 | -0.2116 | -20.9517
-7 | -0.0707 | 0.00698 | -0.211 | -10.1289
-6.5 | 0.0102 | 0.00672 | -0.2108 | 1.5179
-6 | 0.0896 | 0.00653 | -0.2105 | 13.7213
-5.5 | 0.1692 | 0.00633 | -0.2105 | 26.7299
-5 | 0.2471 | 0.00621 | -0.2105 | 39.7907
-4.5 | 0.3249 | 0.00611 | -0.2106 | 53.1751
-4 | 0.402 | 0.00603 | -0.2107 | 66.6667
-3.5 | 0.4778 | 0.00601 | -0.2108 | 79.5008
-3 | 0.5542 | 0.00596 | -0.2111 | 92.9866
-2.5 | 0.6291 | 0.00598 | -0.2112 | 105.2007
-2 | 0.7033 | 0.00602 | -0.2113 | 116.8272
-1.5 | 0.778 | 0.00603 | -0.2115 | 129.0216
-1 | 0.8508 | 0.00613 | -0.2114 | 138.7928
-0.5 | 0.9233 | 0.00623 | -0.2112 | 148.2022
0 | 0.9959 | 0.00633 | -0.2111 | 157.3302
0.5 | 1.0663 | 0.0065 | -0.2105 | 164.0462
1 | 1.1351 | 0.00672 | -0.2096 | 168.9137
1.5 | 1.2045 | 0.00689 | -0.2088 | 174.8186
2 | 1.2711 | 0.00713 | -0.2074 | 178.2749
2.5 | 1.3335 | 0.00744 | -0.2052 | 179.2339
3 | 1.3854 | 0.00774 | -0.2009 | 178.9922
3.5 | 1.4362 | 0.00812 | -0.1965 | 176.8719
4 | 1.4859 | 0.00863 | -0.1921 | 172.1784
4.5 | 1.5318 | 0.00931 | -0.1871 | 164.5328
5 | 1.5777 | 0.0101 | -0.1823 | 156.2079
5.5 | 1.6246 | 0.01096 | -0.1778 | 148.2299
6 | 1.6689 | 0.01202 | -0.173 | 138.8436
6.5 | 1.7097 | 0.01334 | -0.168 | 128.1634
7 | 1.7467 | 0.01495 | -0.1627 | 116.8361
7.5 | 1.7813 | 0.01683 | -0.1575 | 105.8408
8 | 1.8152 | 0.01892 | -0.1524 | 95.9408
8.5 | 1.8461 | 0.02136 | -0.1474 | 86.4279
9 | 1.8761 | 0.02406 | -0.1427 | 77.9759
9.5 | 1.9015 | 0.02724 | -0.1379 | 69.8054
10 | 1.9233 | 0.03086 | -0.1333 | 62.3234
10.5 | 1.9429 | 0.03486 | -0.1291 | 55.7344
11 | 1.9594 | 0.03934 | -0.1251 | 49.8068
11.5 | 1.9691 | 0.0446 | -0.1215 | 44.1502
12 | 1.9796 | 0.05008 | -0.1184 | 39.5288
12.5 | 1.9901 | 0.05586 | -0.1158 | 35.6266
13 | 1.9967 | 0.06221 | -0.1137 | 32.0961
13.5 | 1.9993 | 0.06931 | -0.1122 | 28.8458
14 | 2 | 0.07689 | -0.1114 | 26.0112
16 | 1.992 | 0.11048 | -0.113 | 18.0304
16.5 | 1.9826 | 0.12018 | -0.1152 | 16.4969
17 | 1.9796 | 0.12925 | -0.1174 | 15.3161
17.5 | 1.9777 | 0.13828 | -0.1201 | 14.3021
18 | 1.9734 | 0.14759 | -0.1234 | 13.3708
18.5 | 1.9726 | 0.15652 | -0.1268 | 12.6029
19 | 1.9701 | 0.16573 | -0.1309 | 11.8874

## 121. Re 14M Mach 0.00 (1)
BIGFOIL.COM POLAR EXPORT
Joukowsky 19.00% thick 6.00% camber
Joukowsky 19.00% thick 6.00% camber |  |  |  | Cl Max: | 2.456 | at alpha= | 18.5 | deg
JavaFoil+Calcfoil stall+Eppler ext transition |  |  |  | L/D Max: | 156.559 | at alpha= | 4 | deg
Re: | 14000000 |  |  | Cd Min: | 0.00446 | at alpha= | -8.5 | deg
Mach: | 0 |  |  | Cl=0 at alpha= | -7.1349 | deg
|  |  |  | @ Cl=0.1, Cd= | 0.00462
|  |  |  | @ Cl=0.4, Cd= | 0.0050703
|  |  |  | @ Cl=0.6, Cd= | 0.0055281
alpha (deg) | Cl | Cd | Cm | Cl/Cd
-20 | -1.066 | 0.09442 | -0.128 | -11.286
-19.5 | -1.046 | 0.08884 | -0.13 | -11.776
-19 | -1.025 | 0.08305 | -0.131 | -12.343
-18.5 | -1.003 | 0.07683 | -0.132 | -13.05
-18 | -0.978 | 0.07149 | -0.134 | -13.676
-17.5 | -0.951 | 0.06638 | -0.135 | -14.319
-17 | -0.922 | 0.06144 | -0.136 | -15
-16.5 | -0.89 | 0.05697 | -0.138 | -15.627
-16 | -0.857 | 0.05224 | -0.139 | -16.406
-15.5 | -0.822 | 0.04778 | -0.141 | -17.201
-15 | -0.785 | 0.04359 | -0.142 | -18.01
-14.5 | -0.746 | 0.03958 | -0.144 | -18.86
-14 | -0.706 | 0.0357 | -0.145 | -19.779
-13.5 | -0.664 | 0.03212 | -0.147 | -20.68
-13 | -0.621 | 0.02871 | -0.149 | -21.628
-12.5 | -0.576 | 0.02538 | -0.15 | -22.692
-12 | -0.529 | 0.02243 | -0.152 | -23.598
-11.5 | -0.481 | 0.01967 | -0.154 | -24.458
-11 | -0.432 | 0.01714 | -0.156 | -25.192
-10.5 | -0.381 | 0.01468 | -0.158 | -25.971
-10 | -0.329 | 0.01245 | -0.16 | -26.444
-9.5 | -0.276 | 0.01051 | -0.163 | -26.263
-9 | -0.222 | 0.00841 | -0.166 | -26.356
-8.5 | -0.169 | 0.00446 | -0.173 | -37.926
-8 | -0.108 | 0.00447 | -0.173 | -24.082
-7.5 | -0.046 | 0.00447 | -0.173 | -10.233
-7 | 0.017 | 0.00455 | -0.174 | 3.654
-6.5 | 0.079 | 0.00461 | -0.174 | 17.209
-6 | 0.142 | 0.00464 | -0.174 | 30.648
-5.5 | 0.205 | 0.00471 | -0.174 | 43.512
-5 | 0.268 | 0.00479 | -0.174 | 56.006
-4.5 | 0.331 | 0.00489 | -0.174 | 67.806
-4 | 0.395 | 0.00506 | -0.174 | 78.083
-3.5 | 0.458 | 0.00519 | -0.175 | 88.243
-3 | 0.521 | 0.00534 | -0.175 | 97.631
-2.5 | 0.584 | 0.00549 | -0.175 | 106.482
-2 | 0.647 | 0.00564 | -0.175 | 114.706
-1.5 | 0.709 | 0.00579 | -0.175 | 122.577
-1 | 0.772 | 0.00665 | -0.175 | 116.084
-0.5 | 0.834 | 0.00685 | -0.175 | 121.688
0 | 0.896 | 0.00713 | -0.175 | 125.723
0.5 | 0.958 | 0.00741 | -0.175 | 129.263
1 | 1.02 | 0.00774 | -0.175 | 131.825
1.5 | 1.081 | 0.0081 | -0.175 | 133.432
2 | 1.143 | 0.00849 | -0.175 | 134.565
2.5 | 1.204 | 0.00894 | -0.175 | 134.686
3 | 1.262 | 0.00877 | -0.175 | 143.901
3.5 | 1.321 | 0.00881 | -0.175 | 149.993
4 | 1.38 | 0.00881 | -0.174 | 156.559
4.5 | 1.438 | 0.00983 | -0.174 | 146.236
5 | 1.495 | 0.01025 | -0.174 | 145.826
5.5 | 1.552 | 0.01071 | -0.174 | 144.864
6 | 1.608 | 0.01119 | -0.173 | 143.632
6.5 | 1.663 | 0.0117 | -0.173 | 142.168
7 | 1.717 | 0.01225 | -0.173 | 140.19
7.5 | 1.771 | 0.01283 | -0.172 | 137.973
8 | 1.823 | 0.01345 | -0.172 | 135.494
8.5 | 1.874 | 0.01411 | -0.172 | 132.754
9 | 1.923 | 0.01479 | -0.171 | 130.002
9.5 | 1.971 | 0.01553 | -0.171 | 126.904
10 | 2.018 | 0.01632 | -0.17 | 123.602
10.5 | 2.062 | 0.01716 | -0.17 | 120.221
11 | 2.105 | 0.01803 | -0.17 | 116.795
11.5 | 2.147 | 0.01895 | -0.169 | 113.263
12 | 2.185 | 0.01986 | -0.169 | 110.064
12.5 | 2.222 | 0.02091 | -0.168 | 106.298
13 | 2.257 | 0.02202 | -0.167 | 102.498
13.5 | 2.289 | 0.02322 | -0.167 | 98.58
14 | 2.319 | 0.02445 | -0.166 | 94.82
14.5 | 2.345 | 0.02556 | -0.166 | 91.748
15 | 2.37 | 0.02701 | -0.165 | 87.718
15.5 | 2.391 | 0.02858 | -0.164 | 83.661
16 | 2.409 | 0.03023 | -0.164 | 79.703
16.5 | 2.425 | 0.03198 | -0.163 | 75.812
17 | 2.437 | 0.03384 | -0.162 | 72.018
17.5 | 2.447 | 0.03582 | -0.162 | 68.311
18 | 2.453 | 0.03793 | -0.161 | 64.66
18.5 | 2.456 | 0.04012 | -0.16 | 61.22
19 | 2.456 | 0.04254 | -0.16 | 57.734
19.5 | 2.454 | 0.04517 | -0.159 | 54.323
20 | 2.447 | 0.04779 | -0.158 | 51.217

## 122. Re 14M Mach 0.00 (2)
BIGFOIL.COM POLAR EXPORT
Joukowsky 19.00% thick 6.00% camber
Joukowsky 19.00% thick 6.00% camber |  |  |  | Cl Max: | 2.137 | at alpha= | 20 | deg
XFOIL ncrit=9 |  |  |  | L/D Max: | 187.673 | at alpha= | 4.5 | deg
Re: | 14000000 |  |  | Cd Min: | 0.07274 | at alpha= | 20 | deg
Mach: | 0 |  |  | Cl=0 at alpha= | -6.9093 | deg
|  |  |  | @ Cl=0.1, Cd= | 0.0056707
|  |  |  | @ Cl=0.4, Cd= | 0.0054016
|  |  |  | @ Cl=0.6, Cd= | 0.00541
alpha (deg) | Cl | Cd | Cm | Cl/Cd
-20 | -1.1267 | 0.03912 | -0.1638 | -28.8011
-19.5 | -1.1946 | 0.03052 | -0.1654 | -39.1415
-19 | -1.2363 | 0.02387 | -0.1662 | -51.793
-18.5 | -1.2689 | 0.01847 | -0.1653 | -68.7006
-18 | -1.2744 | 0.01465 | -0.1661 | -86.9898
-17.5 | -1.2319 | 0.01361 | -0.1661 | -90.5143
-17 | -1.1853 | 0.01268 | -0.1662 | -93.4779
-16.5 | -1.135 | 0.01191 | -0.1664 | -95.2981
-16 | -1.0814 | 0.01133 | -0.1667 | -95.4457
-15.5 | -1.0265 | 0.01079 | -0.167 | -95.1344
-15 | -0.9711 | 0.01021 | -0.1675 | -95.1126
-14.5 | -0.9142 | 0.00974 | -0.1679 | -93.8604
-14 | -0.8562 | 0.00937 | -0.1684 | -91.3767
-13.5 | -0.7982 | 0.0089 | -0.169 | -89.6854
-13 | -0.7393 | 0.00854 | -0.1696 | -86.5691
-12.5 | -0.6798 | 0.00823 | -0.1701 | -82.6002
-12 | -0.6202 | 0.00788 | -0.1708 | -78.7056
-11.5 | -0.5601 | 0.00762 | -0.1714 | -73.5039
-11 | -0.4998 | 0.00732 | -0.172 | -68.2787
-10.5 | -0.4392 | 0.0071 | -0.1727 | -61.8592
-10 | -0.3784 | 0.00685 | -0.1733 | -55.2409
-9.5 | -0.3176 | 0.00666 | -0.174 | -47.6877
-9 | -0.2563 | 0.00644 | -0.1747 | -39.7981
-8.5 | -0.1953 | 0.0063 | -0.1753 | -31
-8 | -0.1338 | 0.00611 | -0.176 | -21.8985
-7.5 | -0.0727 | 0.00599 | -0.1767 | -12.1369
-7 | -0.0111 | 0.00586 | -0.1773 | -1.8942
-6.5 | 0.0501 | 0.00576 | -0.178 | 8.6979
-6 | 0.1116 | 0.00565 | -0.1787 | 19.7522
-5.5 | 0.173 | 0.00557 | -0.1793 | 31.0592
-5 | 0.2341 | 0.00553 | -0.1799 | 42.3327
-4.5 | 0.2956 | 0.00545 | -0.1806 | 54.2385
-4 | 0.3565 | 0.00543 | -0.1811 | 65.6538
-3.5 | 0.4177 | 0.00539 | -0.1818 | 77.4954
-3 | 0.4787 | 0.00538 | -0.1823 | 88.9777
-2.5 | 0.5391 | 0.00542 | -0.1828 | 99.4649
-2 | 0.6 | 0.00541 | -0.1834 | 110.9057
-1.5 | 0.6603 | 0.00545 | -0.1839 | 121.156
-1 | 0.7201 | 0.00552 | -0.1843 | 130.4529
-0.5 | 0.7804 | 0.00556 | -0.1847 | 140.3597
0 | 0.8399 | 0.00564 | -0.1851 | 148.9184
0.5 | 0.8987 | 0.00577 | -0.1853 | 155.7539
1 | 0.9576 | 0.00588 | -0.1856 | 162.8571
1.5 | 1.0165 | 0.00599 | -0.1859 | 169.6995
2 | 1.0745 | 0.00614 | -0.186 | 175
2.5 | 1.1315 | 0.00634 | -0.186 | 178.47
3 | 1.1881 | 0.00655 | -0.1859 | 181.3893
3.5 | 1.2445 | 0.00675 | -0.1858 | 184.3704
4 | 1.3003 | 0.00696 | -0.1856 | 186.8247
4.5 | 1.355 | 0.00722 | -0.1852 | 187.6731
5 | 1.4085 | 0.00751 | -0.1846 | 187.5499
5.5 | 1.4609 | 0.00782 | -0.1839 | 186.8159
6 | 1.5118 | 0.00816 | -0.1829 | 185.2696
6.5 | 1.5609 | 0.00855 | -0.1815 | 182.5614
7 | 1.6079 | 0.00896 | -0.1799 | 179.4531
7.5 | 1.6522 | 0.00939 | -0.1777 | 175.9531
8 | 1.6831 | 0.00984 | -0.173 | 171.0467
8.5 | 1.7152 | 0.01038 | -0.1686 | 165.2408
9 | 1.7473 | 0.01101 | -0.1646 | 158.7012
9.5 | 1.7787 | 0.01174 | -0.1606 | 151.5077
10 | 1.8104 | 0.01252 | -0.1569 | 144.6006
10.5 | 1.8381 | 0.01354 | -0.1528 | 135.7533
11 | 1.8659 | 0.01464 | -0.1489 | 127.4522
11.5 | 1.8913 | 0.01595 | -0.145 | 118.5768
12 | 1.9167 | 0.01737 | -0.1414 | 110.3454
12.5 | 1.9424 | 0.01888 | -0.138 | 102.8814
13 | 1.9668 | 0.02022 | -0.1347 | 97.27
13.5 | 1.9868 | 0.02224 | -0.1311 | 89.3345
14 | 2.0057 | 0.02452 | -0.1278 | 81.7985
14.5 | 2.0229 | 0.02709 | -0.1246 | 74.6733
15 | 2.0426 | 0.02963 | -0.1219 | 68.9369
15.5 | 2.0586 | 0.0326 | -0.1193 | 63.1472
16 | 2.0715 | 0.03599 | -0.1168 | 57.5577
16.5 | 2.0883 | 0.03918 | -0.1148 | 53.3002
17 | 2.1015 | 0.04285 | -0.1129 | 49.0432
17.5 | 2.1115 | 0.04697 | -0.1112 | 44.9542
18 | 2.1212 | 0.05131 | -0.1098 | 41.3409
18.5 | 2.1274 | 0.05617 | -0.1086 | 37.8743
19 | 2.1331 | 0.06124 | -0.1078 | 34.8318
19.5 | 2.1353 | 0.06689 | -0.1072 | 31.9226
20 | 2.137 | 0.07274 | -0.107 | 29.3786

## 123. Re 14M Mach 0.10 (1)
BIGFOIL.COM POLAR EXPORT
Joukowsky 19.00% thick 6.00% camber
Joukowsky 19.00% thick 6.00% camber |  |  |  | Cl Max: | 2.442 | at alpha= | 18 | deg
JavaFoil+Calcfoil stall+Eppler ext transition |  |  |  | L/D Max: | 149.297 | at alpha= | 3.5 | deg
Re: | 14000000 |  |  | Cd Min: | 0.00447 | at alpha= | -8.5 | deg
Mach: | 0.1 |  |  | Cl=0 at alpha= | -7.1349 | deg
|  |  |  | @ Cl=0.1, Cd= | 0.0046195
|  |  |  | @ Cl=0.4, Cd= | 0.0050667
|  |  |  | @ Cl=0.6, Cd= | 0.0055309
alpha (deg) | Cl | Cd | Cm | Cl/Cd
-20 | -1.052 | 0.09684 | -0.128 | -10.866
-19.5 | -1.035 | 0.09108 | -0.129 | -11.36
-19 | -1.015 | 0.08516 | -0.131 | -11.922
-18.5 | -0.994 | 0.07906 | -0.132 | -12.575
-18 | -0.97 | 0.07359 | -0.134 | -13.188
-17.5 | -0.945 | 0.06831 | -0.135 | -13.829
-17 | -0.917 | 0.06327 | -0.136 | -14.49
-16.5 | -0.887 | 0.05841 | -0.138 | -15.181
-16 | -0.854 | 0.0538 | -0.139 | -15.875
-15.5 | -0.82 | 0.04922 | -0.141 | -16.652
-15 | -0.784 | 0.04469 | -0.142 | -17.537
-14.5 | -0.746 | 0.04064 | -0.144 | -18.347
-14 | -0.706 | 0.0368 | -0.145 | -19.176
-13.5 | -0.664 | 0.03301 | -0.147 | -20.122
-13 | -0.621 | 0.0295 | -0.149 | -21.052
-12.5 | -0.576 | 0.02625 | -0.151 | -21.955
-12 | -0.53 | 0.0232 | -0.152 | -22.831
-11.5 | -0.482 | 0.02039 | -0.154 | -23.621
-11 | -0.432 | 0.01771 | -0.156 | -24.421
-10.5 | -0.382 | 0.01528 | -0.158 | -24.973
-10 | -0.33 | 0.01299 | -0.16 | -25.373
-9.5 | -0.276 | 0.01093 | -0.163 | -25.273
-9 | -0.222 | 0.00905 | -0.166 | -24.495
-8.5 | -0.17 | 0.00447 | -0.174 | -38.038
-8 | -0.108 | 0.00448 | -0.174 | -24.17
-7.5 | -0.046 | 0.00447 | -0.174 | -10.263
-7 | 0.017 | 0.00456 | -0.175 | 3.666
-6.5 | 0.08 | 0.00461 | -0.175 | 17.267
-6 | 0.143 | 0.00464 | -0.175 | 30.742
-5.5 | 0.206 | 0.00472 | -0.175 | 43.681
-5 | 0.27 | 0.00479 | -0.175 | 56.231
-4.5 | 0.333 | 0.00489 | -0.175 | 68.049
-4 | 0.397 | 0.00506 | -0.175 | 78.354
-3.5 | 0.46 | 0.0052 | -0.175 | 88.541
-3 | 0.524 | 0.00534 | -0.176 | 98.097
-2.5 | 0.587 | 0.0055 | -0.176 | 106.817
-2 | 0.65 | 0.00565 | -0.176 | 115.089
-1.5 | 0.713 | 0.0058 | -0.176 | 122.996
-1 | 0.776 | 0.00665 | -0.176 | 116.604
-0.5 | 0.838 | 0.00694 | -0.176 | 120.782
0 | 0.901 | 0.00714 | -0.176 | 126.047
0.5 | 0.963 | 0.00745 | -0.176 | 129.297
1 | 1.025 | 0.00779 | -0.176 | 131.486
1.5 | 1.087 | 0.00813 | -0.176 | 133.608
2 | 1.148 | 0.00853 | -0.176 | 134.596
2.5 | 1.21 | 0.00898 | -0.176 | 134.708
3 | 1.268 | 0.00884 | -0.176 | 143.38
3.5 | 1.327 | 0.00889 | -0.175 | 149.297
4 | 1.386 | 0.00952 | -0.175 | 145.637
4.5 | 1.444 | 0.00992 | -0.175 | 145.647
5 | 1.502 | 0.01034 | -0.175 | 145.191
5.5 | 1.559 | 0.01081 | -0.175 | 144.22
6 | 1.615 | 0.0113 | -0.174 | 142.921
6.5 | 1.67 | 0.01182 | -0.174 | 141.282
7 | 1.724 | 0.01239 | -0.174 | 139.228
7.5 | 1.778 | 0.01298 | -0.173 | 136.966
8 | 1.83 | 0.01361 | -0.173 | 134.4
8.5 | 1.881 | 0.01429 | -0.172 | 131.581
9 | 1.93 | 0.01501 | -0.172 | 128.639
9.5 | 1.978 | 0.01576 | -0.172 | 125.487
10 | 2.025 | 0.01657 | -0.171 | 122.186
10.5 | 2.069 | 0.01742 | -0.171 | 118.764
11 | 2.112 | 0.01833 | -0.17 | 115.235
11.5 | 2.153 | 0.01928 | -0.17 | 111.646
12 | 2.191 | 0.02021 | -0.169 | 108.402
12.5 | 2.227 | 0.02131 | -0.169 | 104.539
13 | 2.261 | 0.02245 | -0.168 | 100.706
13.5 | 2.292 | 0.02371 | -0.168 | 96.696
14 | 2.321 | 0.02499 | -0.167 | 92.901
14.5 | 2.347 | 0.02617 | -0.166 | 89.677
15 | 2.37 | 0.02768 | -0.166 | 85.621
15.5 | 2.39 | 0.02931 | -0.165 | 81.542
16 | 2.406 | 0.03104 | -0.164 | 77.516
16.5 | 2.42 | 0.03281 | -0.164 | 73.761
17 | 2.431 | 0.03479 | -0.163 | 69.858
17.5 | 2.438 | 0.03685 | -0.162 | 66.161
18 | 2.442 | 0.03907 | -0.162 | 62.494
18.5 | 2.442 | 0.04143 | -0.161 | 58.938
19 | 2.44 | 0.044 | -0.16 | 55.45
19.5 | 2.434 | 0.04665 | -0.159 | 52.176
20 | 2.425 | 0.04956 | -0.159 | 48.925

## 124. Re 14M Mach 0.10 (2)
BIGFOIL.COM POLAR EXPORT
Joukowsky 19.00% thick 6.00% camber
Joukowsky 19.00% thick 6.00% camber |  |  |  | Cl Max: | 2.1285 | at alpha= | 20 | deg
XFOIL ncrit=9 |  |  |  | L/D Max: | 187.796 | at alpha= | 4.5 | deg
Re: | 14000000 |  |  | Cd Min: | 0.07697 | at alpha= | 20 | deg
Mach: | 0.1 |  |  | Cl=0 at alpha= | -6.8989 | deg
|  |  |  | @ Cl=0.1, Cd= | 0.0056882
|  |  |  | @ Cl=0.4, Cd= | 0.0054196
|  |  |  | @ Cl=0.6, Cd= | 0.00543
alpha (deg) | Cl | Cd | Cm | Cl/Cd
-20 | -1.0667 | 0.04686 | -0.1601 | -22.7636
-19.5 | -1.1284 | 0.03676 | -0.166 | -30.6964
-19 | -1.1846 | 0.02881 | -0.1679 | -41.1177
-18.5 | -1.2207 | 0.02268 | -0.1683 | -53.8228
-18 | -1.2675 | 0.0168 | -0.1668 | -75.4464
-17.5 | -1.2404 | 0.01432 | -0.1687 | -86.6201
-17 | -1.1957 | 0.01328 | -0.1687 | -90.0377
-16.5 | -1.1472 | 0.01234 | -0.1687 | -92.966
-16 | -1.0941 | 0.01164 | -0.1689 | -93.9948
-15.5 | -1.0386 | 0.0111 | -0.1691 | -93.5676
-15 | -0.9826 | 0.01049 | -0.1694 | -93.6702
-14.5 | -0.9255 | 0.00994 | -0.1698 | -93.1087
-14 | -0.8669 | 0.00953 | -0.1702 | -90.9654
-13.5 | -0.808 | 0.00908 | -0.1707 | -88.9868
-13 | -0.7485 | 0.00867 | -0.1712 | -86.3322
-12.5 | -0.6883 | 0.00836 | -0.1717 | -82.3325
-12 | -0.628 | 0.00799 | -0.1722 | -78.5982
-11.5 | -0.5672 | 0.0077 | -0.1728 | -73.6623
-11 | -0.5062 | 0.00741 | -0.1734 | -68.3131
-10.5 | -0.445 | 0.00715 | -0.174 | -62.2378
-10 | -0.3834 | 0.00691 | -0.1746 | -55.4848
-9.5 | -0.3219 | 0.00671 | -0.1752 | -47.9732
-9 | -0.2601 | 0.00649 | -0.1758 | -40.077
-8.5 | -0.1985 | 0.00634 | -0.1764 | -31.3091
-8 | -0.1364 | 0.00614 | -0.1771 | -22.215
-7.5 | -0.0747 | 0.00603 | -0.1777 | -12.3881
-7 | -0.0125 | 0.00589 | -0.1784 | -2.1222
-6.5 | 0.0493 | 0.00577 | -0.179 | 8.5442
-6 | 0.1113 | 0.00567 | -0.1797 | 19.6296
-5.5 | 0.1732 | 0.00559 | -0.1803 | 30.9839
-5 | 0.2348 | 0.00555 | -0.1809 | 42.3063
-4.5 | 0.2968 | 0.00546 | -0.1816 | 54.359
-4 | 0.3582 | 0.00544 | -0.1821 | 65.8456
-3.5 | 0.4198 | 0.00541 | -0.1827 | 77.597
-3 | 0.4813 | 0.0054 | -0.1833 | 89.1296
-2.5 | 0.5421 | 0.00543 | -0.1838 | 99.8343
-2 | 0.6035 | 0.00543 | -0.1843 | 111.1418
-1.5 | 0.6642 | 0.00546 | -0.1848 | 121.6484
-1 | 0.7245 | 0.00553 | -0.1852 | 131.0127
-0.5 | 0.7851 | 0.00557 | -0.1857 | 140.9515
0 | 0.8451 | 0.00566 | -0.186 | 149.311
0.5 | 0.9043 | 0.00579 | -0.1862 | 156.1831
1 | 0.9636 | 0.0059 | -0.1865 | 163.322
1.5 | 1.0229 | 0.00601 | -0.1868 | 170.1997
2 | 1.0813 | 0.00616 | -0.1869 | 175.5357
2.5 | 1.1387 | 0.00637 | -0.1868 | 178.7598
3 | 1.1956 | 0.00658 | -0.1867 | 181.7021
3.5 | 1.2524 | 0.00678 | -0.1865 | 184.7198
4 | 1.3085 | 0.007 | -0.1863 | 186.9286
4.5 | 1.3634 | 0.00726 | -0.1858 | 187.7961
5 | 1.4172 | 0.00755 | -0.1852 | 187.7086
5.5 | 1.4698 | 0.00787 | -0.1844 | 186.7598
6 | 1.5207 | 0.00822 | -0.1832 | 185
6.5 | 1.5697 | 0.00861 | -0.1818 | 182.3113
7 | 1.6163 | 0.00903 | -0.1799 | 178.9922
7.5 | 1.6572 | 0.00946 | -0.1769 | 175.1797
8 | 1.6873 | 0.00995 | -0.1719 | 169.5779
8.5 | 1.7207 | 0.01051 | -0.1678 | 163.7203
9 | 1.7524 | 0.01119 | -0.1636 | 156.6041
9.5 | 1.7839 | 0.01196 | -0.1596 | 149.1555
10 | 1.816 | 0.0128 | -0.1559 | 141.875
10.5 | 1.8441 | 0.01386 | -0.1518 | 133.0519
11 | 1.8712 | 0.01505 | -0.1479 | 124.3322
11.5 | 1.8963 | 0.01644 | -0.1439 | 115.3467
12 | 1.9206 | 0.01798 | -0.1401 | 106.8187
12.5 | 1.9445 | 0.01967 | -0.1365 | 98.8561
13 | 1.9694 | 0.02138 | -0.1334 | 92.1141
13.5 | 1.9885 | 0.02327 | -0.1296 | 85.4534
14 | 2.009 | 0.02557 | -0.1265 | 78.5686
14.5 | 2.0272 | 0.0282 | -0.1234 | 71.8865
15 | 2.0461 | 0.03091 | -0.1207 | 66.1954
15.5 | 2.062 | 0.03402 | -0.1181 | 60.6114
16 | 2.0735 | 0.03766 | -0.1156 | 55.0584
16.5 | 2.0879 | 0.04124 | -0.1136 | 50.628
17 | 2.0985 | 0.04532 | -0.1117 | 46.3041
17.5 | 2.1067 | 0.04982 | -0.1101 | 42.2862
18 | 2.1162 | 0.05436 | -0.1089 | 38.9294
18.5 | 2.1211 | 0.05954 | -0.1078 | 35.6248
19 | 2.1266 | 0.06484 | -0.1071 | 32.7977
19.5 | 2.1264 | 0.07094 | -0.1067 | 29.9746
20 | 2.1285 | 0.07697 | -0.1067 | 27.6536

## 125. Re 14M Mach 0.25 (1)
BIGFOIL.COM POLAR EXPORT
Joukowsky 19.00% thick 6.00% camber
Joukowsky 19.00% thick 6.00% camber |  |  |  | Cl Max: | 2.371 | at alpha= | 16 | deg
JavaFoil+Calcfoil stall+Eppler ext transition |  |  |  | L/D Max: | 152.079 | at alpha= | 3 | deg
Re: | 14000000 |  |  | Cd Min: | 0.00453 | at alpha= | -7.5 | deg
Mach: | 0.25 |  |  | Cl=0 at alpha= | -7.1328 | deg
|  |  |  | @ Cl=0.1, Cd= | 0.0046594
|  |  |  | @ Cl=0.4, Cd= | 0.0050371
|  |  |  | @ Cl=0.6, Cd= | 0.0055426
alpha (deg) | Cl | Cd | Cm | Cl/Cd
-20 | -0.94 | 0.11371 | -0.126 | -8.265
-19.5 | -0.938 | 0.10674 | -0.127 | -8.784
-19 | -0.932 | 0.09957 | -0.129 | -9.363
-18.5 | -0.923 | 0.09317 | -0.13 | -9.911
-18 | -0.911 | 0.08628 | -0.132 | -10.564
-17.5 | -0.897 | 0.07933 | -0.134 | -11.303
-17 | -0.878 | 0.0734 | -0.136 | -11.96
-16.5 | -0.856 | 0.06801 | -0.137 | -12.58
-16 | -0.83 | 0.06238 | -0.139 | -13.306
-15.5 | -0.801 | 0.05726 | -0.14 | -13.993
-15 | -0.77 | 0.05225 | -0.142 | -14.733
-14.5 | -0.736 | 0.04712 | -0.144 | -15.628
-14 | -0.7 | 0.04292 | -0.146 | -16.301
-13.5 | -0.661 | 0.03873 | -0.148 | -17.062
-13 | -0.62 | 0.03462 | -0.149 | -17.903
-12.5 | -0.577 | 0.03088 | -0.151 | -18.672
-12 | -0.531 | 0.0273 | -0.153 | -19.464
-11.5 | -0.484 | 0.02411 | -0.155 | -20.078
-11 | -0.435 | 0.02121 | -0.157 | -20.508
-10.5 | -0.385 | 0.01831 | -0.16 | -21.002
-10 | -0.332 | 0.01576 | -0.162 | -21.082
-9.5 | -0.278 | 0.01351 | -0.164 | -20.594
-9 | -0.223 | 0.01136 | -0.167 | -19.624
-8.5 | -0.166 | 0.00942 | -0.17 | -17.631
-8 | -0.108 | 0.00777 | -0.174 | -13.864
-7.5 | -0.047 | 0.00453 | -0.179 | -10.399
-7 | 0.017 | 0.00456 | -0.179 | 3.759
-6.5 | 0.082 | 0.00464 | -0.179 | 17.601
-6 | 0.147 | 0.00471 | -0.18 | 31.087
-5.5 | 0.212 | 0.00475 | -0.18 | 44.538
-5 | 0.277 | 0.00484 | -0.18 | 57.219
-4.5 | 0.342 | 0.00493 | -0.18 | 69.443
-4 | 0.407 | 0.00505 | -0.18 | 80.748
-3.5 | 0.473 | 0.00524 | -0.18 | 90.316
-3 | 0.538 | 0.00539 | -0.18 | 99.906
-2.5 | 0.603 | 0.00555 | -0.18 | 108.704
-2 | 0.668 | 0.00571 | -0.181 | 116.855
-1.5 | 0.732 | 0.00586 | -0.181 | 124.934
-1 | 0.797 | 0.00682 | -0.181 | 116.884
-0.5 | 0.861 | 0.00704 | -0.181 | 122.341
0 | 0.925 | 0.00738 | -0.181 | 125.368
0.5 | 0.989 | 0.00768 | -0.181 | 128.82
1 | 1.052 | 0.00803 | -0.181 | 131.037
1.5 | 1.116 | 0.00843 | -0.181 | 132.385
2 | 1.179 | 0.0089 | -0.181 | 132.509
2.5 | 1.239 | 0.00852 | -0.18 | 145.45
3 | 1.3 | 0.00855 | -0.18 | 152.079
3.5 | 1.36 | 0.00954 | -0.18 | 142.597
4 | 1.42 | 0.00994 | -0.18 | 142.865
4.5 | 1.479 | 0.01038 | -0.18 | 142.469
5 | 1.538 | 0.01086 | -0.179 | 141.552
5.5 | 1.596 | 0.01137 | -0.179 | 140.284
6 | 1.653 | 0.01194 | -0.179 | 138.366
6.5 | 1.709 | 0.01253 | -0.178 | 136.337
7 | 1.763 | 0.01318 | -0.178 | 133.835
7.5 | 1.817 | 0.01386 | -0.178 | 131.041
8 | 1.869 | 0.0146 | -0.177 | 128.009
8.5 | 1.92 | 0.01538 | -0.177 | 124.813
9 | 1.969 | 0.01622 | -0.176 | 121.352
9.5 | 2.016 | 0.01712 | -0.176 | 117.784
10 | 2.061 | 0.01807 | -0.175 | 114.084
10.5 | 2.104 | 0.01909 | -0.175 | 110.24
11 | 2.145 | 0.02018 | -0.174 | 106.285
11.5 | 2.183 | 0.02131 | -0.174 | 102.41
12 | 2.218 | 0.02246 | -0.173 | 98.726
12.5 | 2.25 | 0.02379 | -0.173 | 94.559
13 | 2.279 | 0.02522 | -0.172 | 90.348
13.5 | 2.304 | 0.02677 | -0.171 | 86.082
14 | 2.326 | 0.02839 | -0.171 | 81.923
14.5 | 2.343 | 0.02995 | -0.17 | 78.253
15 | 2.357 | 0.03185 | -0.169 | 74.017
15.5 | 2.367 | 0.03399 | -0.168 | 69.631
16 | 2.371 | 0.03614 | -0.168 | 65.621
16.5 | 2.371 | 0.03861 | -0.167 | 61.416
17 | 2.367 | 0.04121 | -0.166 | 57.436
17.5 | 2.357 | 0.04402 | -0.165 | 53.55
18 | 2.342 | 0.04706 | -0.164 | 49.764
18.5 | 2.322 | 0.0503 | -0.163 | 46.152
19 | 2.297 | 0.05391 | -0.163 | 42.608
19.5 | 2.268 | 0.0576 | -0.162 | 39.37
20 | 2.231 | 0.06175 | -0.161 | 36.134

## 126. Re 14M Mach 0.25 (2)
BIGFOIL.COM POLAR EXPORT
Joukowsky 19.00% thick 6.00% camber
Joukowsky 19.00% thick 6.00% camber |  |  |  | Cl Max: | 2.0975 | at alpha= | 19 | deg
XFOIL ncrit=9 |  |  |  | L/D Max: | 188.422 | at alpha= | 4.5 | deg
Re: | 14000000 |  |  | Cd Min: | 0.0989 | at alpha= | 20 | deg
Mach: | 0.25 |  |  | Cl=0 at alpha= | -6.8403 | deg
|  |  |  | @ Cl=0.1, Cd= | 0.0058225
|  |  |  | @ Cl=0.4, Cd= | 0.0055149
|  |  |  | @ Cl=0.6, Cd= | 0.0055
alpha (deg) | Cl | Cd | Cm | Cl/Cd
-20 | -0.7927 | 0.08937 | -0.1314 | -8.8699
-19 | -0.85 | 0.06378 | -0.1604 | -13.3271
-18.5 | -0.9006 | 0.05401 | -0.1665 | -16.6747
-18 | -0.9543 | 0.04453 | -0.1721 | -21.4305
-17.5 | -1.013 | 0.03567 | -0.1762 | -28.3992
-17 | -1.0756 | 0.02736 | -0.1786 | -39.3129
-16.5 | -1.1373 | 0.02021 | -0.1778 | -56.2741
-16 | -1.1478 | 0.01468 | -0.1814 | -78.188
-15.5 | -1.1018 | 0.0132 | -0.1813 | -83.4697
-15 | -1.0468 | 0.01217 | -0.181 | -86.0148
-14.5 | -0.9874 | 0.01144 | -0.1807 | -86.3112
-14 | -0.9266 | 0.01071 | -0.1806 | -86.5173
-13.5 | -0.8648 | 0.01006 | -0.1805 | -85.9642
-13 | -0.8009 | 0.00958 | -0.1805 | -83.6013
-12.5 | -0.7373 | 0.00905 | -0.1805 | -81.4696
-12 | -0.6727 | 0.00861 | -0.1807 | -78.1301
-11.5 | -0.6081 | 0.00823 | -0.1808 | -73.8882
-11 | -0.5429 | 0.00785 | -0.1811 | -69.1592
-10.5 | -0.4778 | 0.00757 | -0.1813 | -63.1176
-10 | -0.4123 | 0.00724 | -0.1817 | -56.9475
-9.5 | -0.3472 | 0.007 | -0.182 | -49.6
-9 | -0.2816 | 0.00675 | -0.1824 | -41.7185
-8.5 | -0.2166 | 0.00654 | -0.1828 | -33.1193
-8 | -0.151 | 0.00635 | -0.1833 | -23.7795
-7.5 | -0.086 | 0.00618 | -0.1837 | -13.9159
-7 | -0.0208 | 0.00602 | -0.1843 | -3.4551
-6.5 | 0.0443 | 0.0059 | -0.1848 | 7.5085
-6 | 0.109 | 0.00581 | -0.1853 | 18.7608
-5.5 | 0.1741 | 0.00568 | -0.1859 | 30.6514
-5 | 0.2384 | 0.00563 | -0.1864 | 42.3446
-4.5 | 0.3032 | 0.00554 | -0.187 | 54.7292
-4 | 0.3673 | 0.00552 | -0.1875 | 66.5399
-3.5 | 0.4313 | 0.00551 | -0.188 | 78.2759
-3 | 0.4955 | 0.00547 | -0.1885 | 90.585
-2.5 | 0.5589 | 0.0055 | -0.189 | 101.6182
-2 | 0.6225 | 0.0055 | -0.1895 | 113.1818
-1.5 | 0.686 | 0.00553 | -0.1899 | 124.0506
-1 | 0.7485 | 0.00561 | -0.1903 | 133.4225
-0.5 | 0.8112 | 0.00568 | -0.1906 | 142.8169
0 | 0.8738 | 0.00575 | -0.191 | 151.9652
0.5 | 0.9354 | 0.00588 | -0.1911 | 159.0816
1 | 0.9967 | 0.00601 | -0.1913 | 165.8403
1.5 | 1.0582 | 0.00613 | -0.1914 | 172.6264
2 | 1.1188 | 0.00629 | -0.1914 | 177.8696
2.5 | 1.1782 | 0.0065 | -0.1912 | 181.2615
3 | 1.2369 | 0.00673 | -0.1908 | 183.789
3.5 | 1.2954 | 0.00696 | -0.1904 | 186.1207
4 | 1.3531 | 0.0072 | -0.1899 | 187.9306
4.5 | 1.4094 | 0.00748 | -0.1891 | 188.4225
5 | 1.4642 | 0.0078 | -0.188 | 187.7179
5.5 | 1.5169 | 0.00815 | -0.1865 | 186.1227
6 | 1.5669 | 0.00855 | -0.1845 | 183.2632
6.5 | 1.6107 | 0.00898 | -0.1814 | 179.3653
7 | 1.643 | 0.00947 | -0.1761 | 173.4952
7.5 | 1.6786 | 0.01004 | -0.1716 | 167.1912
8 | 1.7129 | 0.01073 | -0.1672 | 159.6365
8.5 | 1.7462 | 0.01154 | -0.1628 | 151.3172
9 | 1.7798 | 0.01243 | -0.1586 | 143.1858
9.5 | 1.8108 | 0.01352 | -0.1543 | 133.9349
10 | 1.8404 | 0.01477 | -0.1501 | 124.6039
10.5 | 1.8691 | 0.01618 | -0.1459 | 115.5192
11 | 1.8946 | 0.01786 | -0.1417 | 106.0806
11.5 | 1.9188 | 0.01974 | -0.1376 | 97.2036
12 | 1.9408 | 0.02191 | -0.1336 | 88.5806
12.5 | 1.964 | 0.02418 | -0.1301 | 81.2242
13.5 | 2.0051 | 0.02917 | -0.1233 | 68.7384
14 | 2.0205 | 0.03252 | -0.12 | 62.131
14.5 | 2.0347 | 0.03618 | -0.1171 | 56.2383
15 | 2.05 | 0.03993 | -0.1146 | 51.3398
15.5 | 2.0628 | 0.0441 | -0.1124 | 46.7755
16 | 2.0722 | 0.04876 | -0.1104 | 42.4979
16.5 | 2.0826 | 0.05354 | -0.1088 | 38.898
17 | 2.0895 | 0.05885 | -0.1074 | 35.5055
17.5 | 2.092 | 0.06483 | -0.1064 | 32.269
18 | 2.0971 | 0.07072 | -0.1058 | 29.6536
18.5 | 2.0956 | 0.07755 | -0.1056 | 27.0226
19 | 2.0975 | 0.08415 | -0.1058 | 24.9257
19.5 | 2.0926 | 0.09174 | -0.1064 | 22.8101
20 | 2.0921 | 0.0989 | -0.1073 | 21.1537

## 127. Re 14M Mach 0.50 (1)
BIGFOIL.COM POLAR EXPORT
Joukowsky 19.00% thick 6.00% camber
Joukowsky 19.00% thick 6.00% camber |  |  |  | Cl Max: | 2.15 | at alpha= | 10.5 | deg
JavaFoil+Calcfoil stall+Eppler ext transition |  |  |  | L/D Max: | 130.685 | at alpha= | 2 | deg
Re: | 14000000 |  |  | Cd Min: | 0.00492 | at alpha= | -5.5 | deg
Mach: | 0.5 |  |  | Cl=0 at alpha= | -7.1364 | deg
|  |  |  | @ Cl=0.1, Cd= | 0.009537
|  |  |  | @ Cl=0.4, Cd= | 0.0051808
|  |  |  | @ Cl=0.6, Cd= | 0.0055477
alpha (deg) | Cl | Cd | Cm | Cl/Cd
-20 | -0.767 | 0.19252 | -0.122 | -3.984
-19.5 | -0.738 | 0.17508 | -0.123 | -4.216
-19 | -0.706 | 0.18416 | -0.12 | -3.835
-18.5 | -0.677 | 0.16719 | -0.121 | -4.051
-18 | -0.646 | 0.16762 | -0.119 | -3.856
-17.5 | -0.617 | 0.15435 | -0.119 | -3.995
-17 | -0.588 | 0.13567 | -0.122 | -4.337
-16.5 | -0.557 | 0.13894 | -0.118 | -4.006
-16 | -0.529 | 0.11752 | -0.123 | -4.505
-15.5 | -0.497 | 0.11981 | -0.118 | -4.151
-15 | -0.472 | 0.09894 | -0.128 | -4.772
-14.5 | -0.443 | 0.09185 | -0.129 | -4.821
-14 | -0.42 | 0.07351 | -0.142 | -5.715
-13.5 | -0.387 | 0.07529 | -0.139 | -5.146
-13 | -0.356 | 0.0753 | -0.137 | -4.725
-12.5 | -0.326 | 0.071 | -0.138 | -4.593
-12 | -0.426 | 0.05998 | -0.146 | -7.098
-11.5 | -0.435 | 0.0492 | -0.153 | -8.842
-11 | -0.413 | 0.042 | -0.157 | -9.827
-10.5 | -0.377 | 0.03577 | -0.162 | -10.546
-10 | -0.333 | 0.03081 | -0.165 | -10.817
-9.5 | -0.283 | 0.02653 | -0.169 | -10.67
-9 | -0.229 | 0.02258 | -0.172 | -10.141
-8.5 | -0.171 | 0.01941 | -0.175 | -8.824
-8 | -0.111 | 0.01655 | -0.178 | -6.697
-7.5 | -0.048 | 0.01407 | -0.181 | -3.393
-7 | 0.018 | 0.01185 | -0.184 | 1.489
-6.5 | 0.085 | 0.00993 | -0.188 | 8.598
-6 | 0.156 | 0.00807 | -0.192 | 19.346
-5.5 | 0.235 | 0.00492 | -0.201 | 47.819
-5 | 0.308 | 0.00504 | -0.201 | 61.187
-4.5 | 0.381 | 0.00516 | -0.201 | 73.928
-4 | 0.454 | 0.00524 | -0.201 | 86.762
-3.5 | 0.528 | 0.00538 | -0.202 | 98.018
-3 | 0.601 | 0.00555 | -0.202 | 108.309
-2.5 | 0.673 | 0.00576 | -0.202 | 116.792
-2 | 0.745 | 0.00691 | -0.202 | 107.816
-1.5 | 0.817 | 0.00726 | -0.202 | 112.478
-1 | 0.889 | 0.00759 | -0.202 | 117.059
-0.5 | 0.96 | 0.00806 | -0.202 | 119.172
0 | 1.028 | 0.00813 | -0.202 | 126.409
0.5 | 1.097 | 0.00868 | -0.201 | 126.42
1 | 1.166 | 0.00909 | -0.201 | 128.209
1.5 | 1.234 | 0.00949 | -0.201 | 129.992
2 | 1.302 | 0.00996 | -0.201 | 130.685
2.5 | 1.368 | 0.01047 | -0.2 | 130.651
3 | 1.434 | 0.01105 | -0.2 | 129.824
3.5 | 1.499 | 0.01165 | -0.2 | 128.65
4 | 1.563 | 0.01234 | -0.199 | 126.682
4.5 | 1.626 | 0.01307 | -0.199 | 124.341
5 | 1.687 | 0.01389 | -0.198 | 121.416
5.5 | 1.747 | 0.01478 | -0.198 | 118.143
6 | 1.805 | 0.01577 | -0.198 | 114.398
6.5 | 1.86 | 0.01688 | -0.197 | 110.238
7 | 1.914 | 0.01809 | -0.196 | 105.768
7.5 | 1.964 | 0.01944 | -0.196 | 101.001
8 | 2.01 | 0.02094 | -0.195 | 95.979
8.5 | 2.052 | 0.02266 | -0.194 | 90.584
9 | 2.089 | 0.02452 | -0.194 | 85.175
9.5 | 2.119 | 0.02665 | -0.193 | 79.495
10 | 2.14 | 0.02905 | -0.192 | 73.658
10.5 | 2.15 | 0.03178 | -0.191 | 67.644
11 | 2.144 | 0.03495 | -0.19 | 61.356
11.5 | 2.117 | 0.0388 | -0.189 | 54.55
12 | 2.053 | 0.0436 | -0.187 | 47.097
12.5 | 1.916 | 0.05023 | -0.185 | 38.137
13 | 1.305 | 0.06056 | -0.182 | 21.552
13.5 | 1.334 | 0.06128 | -0.182 | 21.774
14 | 1.343 | 0.07636 | -0.177 | 17.587
14.5 | 1.325 | 0.1066 | -0.165 | 12.429
15 | 1.316 | 0.13707 | -0.154 | 9.602
15.5 | 1.327 | 0.15855 | -0.147 | 8.369

## 128. Re 14M Mach 0.50 (2)
BIGFOIL.COM POLAR EXPORT
Joukowsky 19.00% thick 6.00% camber
Joukowsky 19.00% thick 6.00% camber |  |  |  | Cl Max: | 2.0167 | at alpha= | 14.5 | deg
XFOIL ncrit=9 |  |  |  | L/D Max: | 183.772 | at alpha= | 2.5 | deg
Re: | 14000000 |  |  | Cd Min: | 0.10879 | at alpha= | -17 | deg
Mach: | 0.5 |  |  | Cl=0 at alpha= | -6.5682 | deg
|  |  |  | @ Cl=0.1, Cd= | 0.0063454
|  |  |  | @ Cl=0.4, Cd= | 0.0059334
|  |  |  | @ Cl=0.6, Cd= | 0.0058623
alpha (deg) | Cl | Cd | Cm | Cl/Cd
-17 | -0.3508 | 0.10879 | -0.1517 | -3.2246
-16.5 | -0.3588 | 0.10047 | -0.1579 | -3.5712
-16 | -0.3776 | 0.0913 | -0.1653 | -4.1358
-15.5 | -0.4 | 0.0824 | -0.1723 | -4.8544
-15 | -0.42 | 0.07411 | -0.1789 | -5.6673
-14.5 | -0.4576 | 0.06499 | -0.1863 | -7.0411
-14 | -0.508 | 0.05547 | -0.1942 | -9.1581
-13.5 | -0.5703 | 0.04613 | -0.2015 | -12.3629
-13 | -0.6507 | 0.03668 | -0.2081 | -17.7399
-12.5 | -0.7352 | 0.0283 | -0.2116 | -25.9788
-12 | -0.83 | 0.02041 | -0.2126 | -40.6663
-11.5 | -0.818 | 0.01287 | -0.2222 | -63.5587
-11 | -0.7413 | 0.01118 | -0.2208 | -66.3059
-10.5 | -0.657 | 0.01012 | -0.2191 | -64.9209
-10 | -0.5715 | 0.00941 | -0.2172 | -60.7333
-9.5 | -0.4859 | 0.00872 | -0.2158 | -55.7225
-9 | -0.4013 | 0.00825 | -0.2144 | -48.6424
-8.5 | -0.3167 | 0.00776 | -0.2134 | -40.8119
-8 | -0.2338 | 0.0074 | -0.2125 | -31.5946
-7.5 | -0.151 | 0.00708 | -0.2119 | -21.3277
-7 | -0.0697 | 0.00681 | -0.2114 | -10.2349
-6.5 | 0.011 | 0.00657 | -0.2111 | 1.6743
-6 | 0.0912 | 0.00636 | -0.2109 | 14.3396
-5.5 | 0.1698 | 0.00623 | -0.2108 | 27.2552
-5 | 0.2488 | 0.00608 | -0.2109 | 40.9211
-4.5 | 0.326 | 0.00601 | -0.2109 | 54.2429
-4 | 0.4033 | 0.00593 | -0.211 | 68.0101
-3.5 | 0.48 | 0.00587 | -0.2112 | 81.7717
-3 | 0.5552 | 0.00588 | -0.2113 | 94.4218
-2.5 | 0.6312 | 0.00585 | -0.2116 | 107.8974
-2 | 0.7057 | 0.00588 | -0.2117 | 120.017
-1.5 | 0.7793 | 0.00596 | -0.2118 | 130.755
-1 | 0.8536 | 0.006 | -0.2119 | 142.2667
-0.5 | 0.9261 | 0.00612 | -0.2117 | 151.3235
0 | 0.9973 | 0.00627 | -0.2114 | 159.059
0.5 | 1.0694 | 0.00639 | -0.2111 | 167.3552
1 | 1.1395 | 0.00657 | -0.2104 | 173.4399
1.5 | 1.2071 | 0.00681 | -0.2093 | 177.254
2 | 1.2741 | 0.00704 | -0.2079 | 180.9801
2.5 | 1.3397 | 0.00729 | -0.2062 | 183.7723
3 | 1.3964 | 0.0076 | -0.2029 | 183.7368
4 | 1.4914 | 0.0085 | -0.1929 | 175.4588
4.5 | 1.5406 | 0.00908 | -0.1884 | 169.6696
5 | 1.5873 | 0.00981 | -0.1837 | 161.8043
5.5 | 1.6303 | 0.01076 | -0.1785 | 151.5149
6.5 | 1.7145 | 0.01313 | -0.1685 | 130.5788
7 | 1.7555 | 0.01457 | -0.1637 | 120.4873
7.5 | 1.793 | 0.0163 | -0.1586 | 110
8 | 1.8265 | 0.01837 | -0.1534 | 99.4284
8.5 | 1.8571 | 0.02078 | -0.1483 | 89.3696
9 | 1.8847 | 0.02355 | -0.1432 | 80.0297
9.5 | 1.909 | 0.02677 | -0.1383 | 71.3112
10 | 1.9304 | 0.0304 | -0.1337 | 63.5
10.5 | 1.9514 | 0.03429 | -0.1294 | 56.9087
11 | 1.9716 | 0.03848 | -0.1255 | 51.237
11.5 | 1.989 | 0.04311 | -0.122 | 46.1378
12 | 1.9969 | 0.04875 | -0.1187 | 40.9621
12.5 | 2.0049 | 0.05466 | -0.1159 | 36.6795
13 | 2.0102 | 0.06106 | -0.1136 | 32.9217
14 | 2.0156 | 0.07535 | -0.1109 | 26.7498
14.5 | 2.0167 | 0.08318 | -0.1105 | 24.245

## 129. Re 16M Mach 0.00 (1)
BIGFOIL.COM POLAR EXPORT
Joukowsky 19.00% thick 6.00% camber
Joukowsky 19.00% thick 6.00% camber |  |  |  | Cl Max: | 2.459 | at alpha= | 19 | deg
JavaFoil+Calcfoil stall+Eppler ext transition |  |  |  | L/D Max: | 157.855 | at alpha= | 4 | deg
Re: | 16000000 |  |  | Cd Min: | 0.00442 | at alpha= | -8.5 | deg
Mach: | 0 |  |  | Cl=0 at alpha= | -7.1349 | deg
|  |  |  | @ Cl=0.1, Cd= | 0.0046333
|  |  |  | @ Cl=0.4, Cd= | 0.0050511
|  |  |  | @ Cl=0.6, Cd= | 0.0055106
alpha (deg) | Cl | Cd | Cm | Cl/Cd
-20 | -1.067 | 0.09335 | -0.129 | -11.426
-19.5 | -1.047 | 0.08777 | -0.13 | -11.93
-19 | -1.026 | 0.08203 | -0.131 | -12.508
-18.5 | -1.003 | 0.07608 | -0.133 | -13.189
-18 | -0.979 | 0.07051 | -0.134 | -13.88
-17.5 | -0.952 | 0.06534 | -0.135 | -14.566
-17 | -0.923 | 0.06053 | -0.137 | -15.242
-16.5 | -0.891 | 0.05605 | -0.138 | -15.902
-16 | -0.858 | 0.05136 | -0.139 | -16.706
-15.5 | -0.823 | 0.0471 | -0.141 | -17.468
-15 | -0.786 | 0.04291 | -0.142 | -18.314
-14.5 | -0.748 | 0.03874 | -0.144 | -19.293
-14 | -0.707 | 0.03489 | -0.146 | -20.273
-13.5 | -0.665 | 0.03138 | -0.147 | -21.198
-13 | -0.622 | 0.02807 | -0.149 | -22.148
-12.5 | -0.577 | 0.02488 | -0.151 | -23.183
-12 | -0.53 | 0.02185 | -0.153 | -24.261
-11.5 | -0.482 | 0.01912 | -0.154 | -25.213
-11 | -0.433 | 0.01661 | -0.156 | -26.045
-10.5 | -0.382 | 0.01425 | -0.158 | -26.81
-10 | -0.33 | 0.01205 | -0.161 | -27.39
-9.5 | -0.277 | 0.01002 | -0.163 | -27.609
-9 | -0.222 | 0.00809 | -0.167 | -27.508
-8.5 | -0.169 | 0.00442 | -0.173 | -38.338
-8 | -0.108 | 0.00444 | -0.173 | -24.23
-7.5 | -0.046 | 0.00444 | -0.173 | -10.284
-7 | 0.017 | 0.00453 | -0.174 | 3.673
-6.5 | 0.079 | 0.0046 | -0.174 | 17.243
-6 | 0.142 | 0.0047 | -0.174 | 30.258
-5.5 | 0.205 | 0.00477 | -0.174 | 42.975
-5 | 0.268 | 0.00477 | -0.174 | 56.249
-4.5 | 0.331 | 0.00487 | -0.174 | 68.075
-4 | 0.395 | 0.00504 | -0.174 | 78.327
-3.5 | 0.458 | 0.00518 | -0.175 | 88.489
-3 | 0.521 | 0.00532 | -0.175 | 97.929
-2.5 | 0.584 | 0.00547 | -0.175 | 106.723
-2 | 0.647 | 0.00563 | -0.175 | 114.91
-1.5 | 0.709 | 0.00578 | -0.175 | 122.693
-1 | 0.772 | 0.00661 | -0.175 | 116.752
-0.5 | 0.834 | 0.00683 | -0.175 | 122.098
0 | 0.896 | 0.00712 | -0.175 | 125.938
0.5 | 0.958 | 0.00737 | -0.175 | 130.069
1 | 1.02 | 0.00768 | -0.175 | 132.71
1.5 | 1.081 | 0.00805 | -0.175 | 134.316
2 | 1.143 | 0.00843 | -0.175 | 135.488
2.5 | 1.204 | 0.00886 | -0.175 | 135.785
3 | 1.264 | 0.00932 | -0.175 | 135.602
3.5 | 1.321 | 0.00875 | -0.175 | 150.952
4 | 1.38 | 0.00874 | -0.174 | 157.855
4.5 | 1.438 | 0.00979 | -0.174 | 146.95
5 | 1.496 | 0.0102 | -0.174 | 146.637
5.5 | 1.552 | 0.01065 | -0.174 | 145.724
6 | 1.608 | 0.01112 | -0.173 | 144.627
6.5 | 1.664 | 0.01162 | -0.173 | 143.132
7 | 1.718 | 0.01216 | -0.173 | 141.279
7.5 | 1.771 | 0.01273 | -0.173 | 139.188
8 | 1.823 | 0.01333 | -0.172 | 136.807
8.5 | 1.874 | 0.01397 | -0.172 | 134.218
9 | 1.924 | 0.01465 | -0.171 | 131.354
9.5 | 1.972 | 0.01537 | -0.171 | 128.303
10 | 2.019 | 0.01613 | -0.171 | 125.152
10.5 | 2.064 | 0.01693 | -0.17 | 121.904
11 | 2.107 | 0.01778 | -0.17 | 118.524
11.5 | 2.148 | 0.01869 | -0.169 | 114.915
12 | 2.187 | 0.01952 | -0.169 | 112.023
12.5 | 2.224 | 0.02057 | -0.168 | 108.124
13 | 2.259 | 0.02165 | -0.168 | 104.339
13.5 | 2.291 | 0.02279 | -0.167 | 100.5
14 | 2.321 | 0.02401 | -0.166 | 96.642
14.5 | 2.347 | 0.02532 | -0.166 | 92.691
15 | 2.372 | 0.02647 | -0.165 | 89.607
15.5 | 2.393 | 0.028 | -0.165 | 85.463
16 | 2.411 | 0.02959 | -0.164 | 81.487
16.5 | 2.427 | 0.0313 | -0.163 | 77.543
17 | 2.44 | 0.03314 | -0.163 | 73.607
17.5 | 2.449 | 0.03502 | -0.162 | 69.938
18 | 2.455 | 0.03709 | -0.161 | 66.197
18.5 | 2.458 | 0.03928 | -0.161 | 62.587
19 | 2.459 | 0.04166 | -0.16 | 59.013
19.5 | 2.456 | 0.04416 | -0.159 | 55.621
20 | 2.45 | 0.04674 | -0.158 | 52.421

## 130. Re 16M Mach 0.00 (2)
BIGFOIL.COM POLAR EXPORT
Joukowsky 19.00% thick 6.00% camber
Joukowsky 19.00% thick 6.00% camber |  |  |  | Cl Max: | 2.1481 | at alpha= | 20 | deg
XFOIL ncrit=9 |  |  |  | L/D Max: | 187.989 | at alpha= | 4.5 | deg
Re: | 16000000 |  |  | Cd Min: | 0.07137 | at alpha= | 20 | deg
Mach: | 0 |  |  | Cl=0 at alpha= | -6.9101 | deg
|  |  |  | @ Cl=0.1, Cd= | 0.0056036
|  |  |  | @ Cl=0.4, Cd= | 0.00535
|  |  |  | @ Cl=0.6, Cd= | 0.0053698
alpha (deg) | Cl | Cd | Cm | Cl/Cd
-20 | -1.1705 | 0.03616 | -0.1641 | -32.37
-19.5 | -1.237 | 0.02744 | -0.1661 | -45.0802
-19 | -1.2741 | 0.02134 | -0.1664 | -59.7048
-18.5 | -1.3201 | 0.01531 | -0.1661 | -86.2247
-18 | -1.2833 | 0.014 | -0.1661 | -91.6643
-17.5 | -1.2375 | 0.01316 | -0.1661 | -94.035
-17 | -1.1882 | 0.01239 | -0.1662 | -95.8999
-16.5 | -1.1375 | 0.01163 | -0.1664 | -97.8074
-16 | -1.0838 | 0.011 | -0.1668 | -98.5273
-15.5 | -1.0283 | 0.01053 | -0.1671 | -97.6543
-15 | -0.9721 | 0.01001 | -0.1676 | -97.1129
-14.5 | -0.9154 | 0.00952 | -0.168 | -96.1555
-14 | -0.8572 | 0.00913 | -0.1686 | -93.8883
-13.5 | -0.7987 | 0.00877 | -0.1691 | -91.0718
-13 | -0.7398 | 0.00835 | -0.1697 | -88.5988
-12.5 | -0.6803 | 0.00807 | -0.1702 | -84.2999
-12 | -0.6204 | 0.00774 | -0.1709 | -80.155
-11.5 | -0.5604 | 0.00746 | -0.1715 | -75.1206
-11 | -0.4998 | 0.00721 | -0.1721 | -69.3204
-10.5 | -0.4393 | 0.00695 | -0.1728 | -63.2086
-10 | -0.3784 | 0.00676 | -0.1734 | -55.9763
-9.5 | -0.3174 | 0.00653 | -0.1741 | -48.6064
-9 | -0.2563 | 0.00637 | -0.1748 | -40.2355
-8.5 | -0.195 | 0.00618 | -0.1755 | -31.5534
-8 | -0.1338 | 0.00603 | -0.1761 | -22.1891
-7.5 | -0.0722 | 0.0059 | -0.1768 | -12.2373
-7 | -0.0111 | 0.00579 | -0.1774 | -1.9171
-6.5 | 0.0506 | 0.00566 | -0.1781 | 8.9399
-6 | 0.1119 | 0.00559 | -0.1788 | 20.0179
-5.5 | 0.1733 | 0.00551 | -0.1794 | 31.4519
-5 | 0.2347 | 0.00543 | -0.1801 | 43.2228
-4.5 | 0.2958 | 0.0054 | -0.1807 | 54.7778
-4 | 0.3572 | 0.00535 | -0.1813 | 66.7664
-3.5 | 0.4181 | 0.00535 | -0.1819 | 78.1495
-3 | 0.4789 | 0.00535 | -0.1824 | 89.514
-2.5 | 0.54 | 0.00533 | -0.183 | 101.3133
-2 | 0.6003 | 0.00537 | -0.1835 | 111.7877
-1.5 | 0.6607 | 0.00541 | -0.184 | 122.1257
-1 | 0.7211 | 0.00544 | -0.1845 | 132.5551
-0.5 | 0.7807 | 0.00553 | -0.1848 | 141.1754
0 | 0.8401 | 0.00563 | -0.1852 | 149.2185
0.5 | 0.8998 | 0.0057 | -0.1856 | 157.8596
1 | 0.9587 | 0.00581 | -0.1858 | 165.0086
1.5 | 1.0168 | 0.00597 | -0.186 | 170.3183
2 | 1.0746 | 0.00614 | -0.1861 | 175.0163
2.5 | 1.1324 | 0.00629 | -0.1862 | 180.0318
3 | 1.1897 | 0.00646 | -0.1862 | 184.1641
3.5 | 1.2458 | 0.00668 | -0.1861 | 186.497
4 | 1.301 | 0.00694 | -0.1857 | 187.464
4.5 | 1.3554 | 0.00721 | -0.1853 | 187.9889
5 | 1.4088 | 0.0075 | -0.1847 | 187.84
5.5 | 1.4613 | 0.00782 | -0.184 | 186.867
6 | 1.5122 | 0.00817 | -0.183 | 185.0918
6.5 | 1.5619 | 0.00852 | -0.1818 | 183.3216
7 | 1.6094 | 0.00892 | -0.1802 | 180.426
7.5 | 1.6548 | 0.00932 | -0.1782 | 177.5536
8 | 1.6892 | 0.00973 | -0.1741 | 173.6074
8.5 | 1.7202 | 0.01025 | -0.1695 | 167.8244
9 | 1.7524 | 0.01086 | -0.1654 | 161.3628
9.5 | 1.7831 | 0.01159 | -0.1613 | 153.8481
10 | 1.8131 | 0.01242 | -0.1573 | 145.9823
10.5 | 1.841 | 0.01341 | -0.1532 | 137.2856
11 | 1.8689 | 0.0145 | -0.1493 | 128.8897
11.5 | 1.896 | 0.01573 | -0.1456 | 120.534
12 | 1.9255 | 0.01693 | -0.1424 | 113.733
12.5 | 1.9496 | 0.01848 | -0.1388 | 105.4978
13 | 1.9725 | 0.02019 | -0.1353 | 97.6969
13.5 | 1.9914 | 0.02192 | -0.1315 | 90.8485
14 | 2.0121 | 0.02407 | -0.1283 | 83.5937
14.5 | 2.0329 | 0.02635 | -0.1254 | 77.1499
15 | 2.0503 | 0.02902 | -0.1225 | 70.6513
15.5 | 2.067 | 0.03187 | -0.1198 | 64.8572
16 | 2.0863 | 0.03468 | -0.1176 | 60.1586
16.5 | 2.0977 | 0.03829 | -0.1153 | 54.7845
17 | 2.1105 | 0.04197 | -0.1133 | 50.2859
17.5 | 2.1215 | 0.04596 | -0.1116 | 46.1597
18 | 2.1304 | 0.05034 | -0.1101 | 42.3202
18.5 | 2.1378 | 0.05504 | -0.1089 | 38.8408
19 | 2.1429 | 0.06013 | -0.1079 | 35.6378
19.5 | 2.1465 | 0.06557 | -0.1073 | 32.736
20 | 2.1481 | 0.07137 | -0.107 | 30.0981

## 131. Re 16M Mach 0.10 (1)
BIGFOIL.COM POLAR EXPORT
Joukowsky 19.00% thick 6.00% camber
Joukowsky 19.00% thick 6.00% camber |  |  |  | Cl Max: | 2.445 | at alpha= | 18.5 | deg
JavaFoil+Calcfoil stall+Eppler ext transition |  |  |  | L/D Max: | 157.085 | at alpha= | 4 | deg
Re: | 16000000 |  |  | Cd Min: | 0.00442 | at alpha= | -8.5 | deg
Mach: | 0.1 |  |  | Cl=0 at alpha= | -7.1349 | deg
|  |  |  | @ Cl=0.1, Cd= | 0.0046064
|  |  |  | @ Cl=0.4, Cd= | 0.0050562
|  |  |  | @ Cl=0.6, Cd= | 0.005513
alpha (deg) | Cl | Cd | Cm | Cl/Cd
-20 | -1.053 | 0.0958 | -0.129 | -10.993
-19.5 | -1.035 | 0.09036 | -0.13 | -11.457
-19 | -1.016 | 0.08443 | -0.131 | -12.032
-18.5 | -0.995 | 0.07837 | -0.132 | -12.693
-18 | -0.971 | 0.07287 | -0.134 | -13.327
-17.5 | -0.946 | 0.06702 | -0.135 | -14.116
-17 | -0.918 | 0.06232 | -0.137 | -14.726
-16.5 | -0.888 | 0.05753 | -0.138 | -15.432
-16 | -0.855 | 0.05292 | -0.139 | -16.159
-15.5 | -0.821 | 0.04835 | -0.141 | -16.973
-15 | -0.785 | 0.04401 | -0.143 | -17.827
-14.5 | -0.747 | 0.0398 | -0.144 | -18.759
-14 | -0.707 | 0.03605 | -0.146 | -19.599
-13.5 | -0.665 | 0.03243 | -0.147 | -20.503
-13 | -0.622 | 0.02889 | -0.149 | -21.527
-12.5 | -0.577 | 0.02561 | -0.151 | -22.533
-12 | -0.531 | 0.02254 | -0.153 | -23.538
-11.5 | -0.483 | 0.01975 | -0.155 | -24.443
-11 | -0.433 | 0.01718 | -0.157 | -25.218
-10.5 | -0.382 | 0.01476 | -0.159 | -25.912
-10 | -0.33 | 0.01252 | -0.161 | -26.402
-9.5 | -0.277 | 0.01052 | -0.163 | -26.315
-9 | -0.222 | 0.00865 | -0.166 | -25.698
-8.5 | -0.17 | 0.00442 | -0.174 | -38.463
-8 | -0.108 | 0.00445 | -0.174 | -24.317
-7.5 | -0.046 | 0.00445 | -0.174 | -10.317
-7 | 0.017 | 0.00453 | -0.175 | 3.687
-6.5 | 0.08 | 0.0046 | -0.175 | 17.31
-6 | 0.143 | 0.00462 | -0.175 | 30.877
-5.5 | 0.206 | 0.00478 | -0.175 | 43.137
-5 | 0.27 | 0.00478 | -0.175 | 56.449
-4.5 | 0.333 | 0.00488 | -0.175 | 68.315
-4 | 0.397 | 0.00505 | -0.175 | 78.594
-3.5 | 0.46 | 0.00518 | -0.175 | 88.809
-3 | 0.524 | 0.00533 | -0.176 | 98.387
-2.5 | 0.587 | 0.00548 | -0.176 | 107.051
-2 | 0.65 | 0.00564 | -0.176 | 115.285
-1.5 | 0.713 | 0.00579 | -0.176 | 123.095
-1 | 0.776 | 0.00661 | -0.176 | 117.304
-0.5 | 0.838 | 0.0069 | -0.176 | 121.447
0 | 0.901 | 0.00712 | -0.176 | 126.503
0.5 | 0.963 | 0.00743 | -0.176 | 129.576
1 | 1.025 | 0.00777 | -0.176 | 131.873
1.5 | 1.087 | 0.00813 | -0.176 | 133.712
2 | 1.148 | 0.00852 | -0.176 | 134.783
2.5 | 1.21 | 0.00896 | -0.176 | 134.975
3 | 1.268 | 0.00912 | -0.176 | 139.122
3.5 | 1.327 | 0.00883 | -0.176 | 150.27
4 | 1.386 | 0.00883 | -0.175 | 157.085
4.5 | 1.445 | 0.00987 | -0.175 | 146.372
5 | 1.502 | 0.01029 | -0.175 | 145.989
5.5 | 1.559 | 0.01075 | -0.175 | 145.069
6 | 1.615 | 0.01123 | -0.174 | 143.823
6.5 | 1.671 | 0.01175 | -0.174 | 142.247
7 | 1.725 | 0.01229 | -0.174 | 140.326
7.5 | 1.779 | 0.01287 | -0.173 | 138.168
8 | 1.831 | 0.01349 | -0.173 | 135.671
8.5 | 1.882 | 0.01415 | -0.173 | 132.989
9 | 1.931 | 0.01486 | -0.172 | 130.009
9.5 | 1.979 | 0.0156 | -0.172 | 126.86
10 | 2.026 | 0.01638 | -0.171 | 123.708
10.5 | 2.071 | 0.0172 | -0.171 | 120.357
11 | 2.113 | 0.01807 | -0.17 | 116.932
11.5 | 2.154 | 0.01902 | -0.17 | 113.279
12 | 2.193 | 0.01988 | -0.169 | 110.275
12.5 | 2.229 | 0.02096 | -0.169 | 106.336
13 | 2.263 | 0.02208 | -0.168 | 102.505
13.5 | 2.294 | 0.02326 | -0.168 | 98.633
14 | 2.323 | 0.02454 | -0.167 | 94.675
14.5 | 2.349 | 0.02592 | -0.167 | 90.627
15 | 2.372 | 0.02712 | -0.166 | 87.464
15.5 | 2.392 | 0.02872 | -0.165 | 83.296
16 | 2.409 | 0.03035 | -0.165 | 79.376
16.5 | 2.422 | 0.03215 | -0.164 | 75.343
17 | 2.433 | 0.03411 | -0.163 | 71.333
17.5 | 2.441 | 0.03608 | -0.163 | 67.637
18 | 2.444 | 0.03824 | -0.162 | 63.918
18.5 | 2.445 | 0.04058 | -0.161 | 60.243
19 | 2.442 | 0.0431 | -0.16 | 56.66
19.5 | 2.437 | 0.04565 | -0.16 | 53.385
20 | 2.427 | 0.04845 | -0.159 | 50.101

## 132. Re 16M Mach 0.10 (2)
BIGFOIL.COM POLAR EXPORT
Joukowsky 19.00% thick 6.00% camber
Joukowsky 19.00% thick 6.00% camber |  |  |  | Cl Max: | 2.1454 | at alpha= | 20 | deg
XFOIL ncrit=9 |  |  |  | L/D Max: | 188.124 | at alpha= | 4.5 | deg
Re: | 16000000 |  |  | Cd Min: | 0.07478 | at alpha= | 20 | deg
Mach: | 0.1 |  |  | Cl=0 at alpha= | -6.9003 | deg
|  |  |  | @ Cl=0.1, Cd= | 0.0056231
|  |  |  | @ Cl=0.4, Cd= | 0.0053633
|  |  |  | @ Cl=0.6, Cd= | 0.0053775
alpha (deg) | Cl | Cd | Cm | Cl/Cd
-20 | -1.0952 | 0.04357 | -0.1636 | -25.1366
-19.5 | -1.1707 | 0.03363 | -0.1671 | -34.8112
-19 | -1.2217 | 0.02618 | -0.1686 | -46.6654
-18.5 | -1.2568 | 0.02028 | -0.1685 | -61.9724
-18 | -1.2898 | 0.01484 | -0.1689 | -86.9137
-17.5 | -1.2487 | 0.01372 | -0.1688 | -91.0131
-17 | -1.1998 | 0.0129 | -0.1687 | -93.0078
-16.5 | -1.1496 | 0.01208 | -0.1688 | -95.1656
-16 | -1.0967 | 0.01131 | -0.169 | -96.9673
-15.5 | -1.041 | 0.01077 | -0.1692 | -96.6574
-15 | -0.9838 | 0.01027 | -0.1695 | -95.7936
-14.5 | -0.9266 | 0.00974 | -0.1699 | -95.1335
-14 | -0.8679 | 0.00928 | -0.1704 | -93.5237
-13.5 | -0.8086 | 0.00893 | -0.1708 | -90.5487
-13 | -0.749 | 0.00848 | -0.1713 | -88.3255
-12.5 | -0.6889 | 0.00817 | -0.1718 | -84.3207
-12 | -0.6281 | 0.00786 | -0.1723 | -79.9109
-11.5 | -0.5675 | 0.00753 | -0.1729 | -75.3652
-11 | -0.5062 | 0.00729 | -0.1735 | -69.4376
-10.5 | -0.445 | 0.00701 | -0.1741 | -63.4807
-10 | -0.3834 | 0.00682 | -0.1747 | -56.217
-9.5 | -0.3218 | 0.00657 | -0.1753 | -48.9802
-9 | -0.26 | 0.00641 | -0.1759 | -40.5616
-8.5 | -0.1981 | 0.00621 | -0.1766 | -31.9002
-8 | -0.1363 | 0.00607 | -0.1772 | -22.4547
-7.5 | -0.0742 | 0.00593 | -0.1779 | -12.5126
-7 | -0.0124 | 0.00581 | -0.1785 | -2.1343
-6.5 | 0.0498 | 0.00568 | -0.1792 | 8.7676
-6 | 0.1116 | 0.00561 | -0.1798 | 19.893
-5.5 | 0.1735 | 0.00553 | -0.1804 | 31.3743
-5 | 0.2355 | 0.00545 | -0.1811 | 43.211
-4.5 | 0.297 | 0.00541 | -0.1816 | 54.8983
-4 | 0.3589 | 0.00537 | -0.1823 | 66.8343
-3.5 | 0.4202 | 0.00536 | -0.1828 | 78.3955
-3 | 0.4815 | 0.00536 | -0.1834 | 89.8321
-2.5 | 0.5431 | 0.00534 | -0.184 | 101.7041
-2 | 0.6038 | 0.00538 | -0.1844 | 112.2305
-1.5 | 0.6646 | 0.00542 | -0.1849 | 122.6199
-1 | 0.7255 | 0.00545 | -0.1854 | 133.1193
-0.5 | 0.7855 | 0.00555 | -0.1858 | 141.5315
0 | 0.8454 | 0.00564 | -0.1861 | 149.8936
0.5 | 0.9054 | 0.00571 | -0.1865 | 158.5639
1 | 0.9648 | 0.00583 | -0.1867 | 165.4889
1.5 | 1.0232 | 0.00599 | -0.1869 | 170.818
2 | 1.0815 | 0.00616 | -0.1869 | 175.5682
2.5 | 1.1396 | 0.00632 | -0.187 | 180.3165
3 | 1.1973 | 0.00649 | -0.187 | 184.4838
3.5 | 1.2538 | 0.00671 | -0.1868 | 186.8554
4 | 1.3093 | 0.00697 | -0.1864 | 187.8479
4.5 | 1.3639 | 0.00725 | -0.186 | 188.1241
5 | 1.4176 | 0.00755 | -0.1853 | 187.7616
5.5 | 1.4702 | 0.00786 | -0.1845 | 187.0483
6 | 1.5212 | 0.00822 | -0.1833 | 185.0608
6.5 | 1.5708 | 0.00858 | -0.182 | 183.0769
7 | 1.618 | 0.00899 | -0.1802 | 179.9778
7.5 | 1.6621 | 0.0094 | -0.1779 | 176.8191
8 | 1.6928 | 0.00983 | -0.1729 | 172.2075
8.5 | 1.7255 | 0.01038 | -0.1686 | 166.2331
9 | 1.7579 | 0.01103 | -0.1645 | 159.3744
9.5 | 1.7888 | 0.0118 | -0.1604 | 151.5932
10 | 1.8189 | 0.01268 | -0.1563 | 143.4464
10.5 | 1.8466 | 0.01374 | -0.1522 | 134.3959
11 | 1.874 | 0.01491 | -0.1482 | 125.6875
11.5 | 1.8999 | 0.01625 | -0.1443 | 116.9169
12 | 1.9278 | 0.01759 | -0.1409 | 109.5964
12.5 | 1.9519 | 0.01924 | -0.1373 | 101.4501
13 | 1.9755 | 0.02103 | -0.1339 | 93.9372
13.5 | 1.996 | 0.02277 | -0.1303 | 87.6592
14 | 2.0171 | 0.025 | -0.1271 | 80.684
14.5 | 2.0367 | 0.02748 | -0.1242 | 74.1157
15 | 2.0532 | 0.03034 | -0.1212 | 67.673
15.5 | 2.0683 | 0.03348 | -0.1185 | 61.7772
16 | 2.0846 | 0.03669 | -0.1162 | 56.8166
16.5 | 2.0955 | 0.04051 | -0.114 | 51.728
17 | 2.1076 | 0.04443 | -0.1121 | 47.4364
17.5 | 2.1181 | 0.04863 | -0.1105 | 43.5554
18 | 2.1262 | 0.05327 | -0.1091 | 39.9136
18.5 | 2.1339 | 0.05809 | -0.108 | 36.7344
19 | 2.1384 | 0.06345 | -0.1072 | 33.7021
19.5 | 2.143 | 0.06891 | -0.1067 | 31.0985
20 | 2.1454 | 0.07478 | -0.1065 | 28.6895

## 133. Re 16M Mach 0.25 (1)
BIGFOIL.COM POLAR EXPORT
Joukowsky 19.00% thick 6.00% camber
Joukowsky 19.00% thick 6.00% camber |  |  |  | Cl Max: | 2.374 | at alpha= | 16 | deg
JavaFoil+Calcfoil stall+Eppler ext transition |  |  |  | L/D Max: | 152.999 | at alpha= | 3 | deg
Re: | 16000000 |  |  | Cd Min: | 0.0045 | at alpha= | -8 | deg
Mach: | 0.25 |  |  | Cl=0 at alpha= | -7.1328 | deg
|  |  |  | @ Cl=0.1, Cd= | 0.0046466
|  |  |  | @ Cl=0.4, Cd= | 0.0050171
|  |  |  | @ Cl=0.6, Cd= | 0.0055321
alpha (deg) | Cl | Cd | Cm | Cl/Cd
-20 | -0.94 | 0.11275 | -0.126 | -8.34
-19.5 | -0.939 | 0.10543 | -0.128 | -8.902
-19 | -0.933 | 0.09865 | -0.129 | -9.458
-18.5 | -0.924 | 0.0922 | -0.131 | -10.022
-18 | -0.912 | 0.08534 | -0.132 | -10.69
-17.5 | -0.897 | 0.07873 | -0.134 | -11.396
-17 | -0.879 | 0.07253 | -0.136 | -12.115
-16.5 | -0.856 | 0.06715 | -0.137 | -12.754
-16 | -0.831 | 0.06156 | -0.139 | -13.496
-15.5 | -0.802 | 0.05644 | -0.141 | -14.209
-15 | -0.771 | 0.05144 | -0.143 | -14.983
-14.5 | -0.737 | 0.04647 | -0.144 | -15.86
-14 | -0.701 | 0.04201 | -0.146 | -16.679
-13.5 | -0.662 | 0.038 | -0.148 | -17.412
-13 | -0.621 | 0.03392 | -0.15 | -18.299
-12.5 | -0.577 | 0.03032 | -0.152 | -19.043
-12 | -0.532 | 0.02671 | -0.154 | -19.921
-11.5 | -0.485 | 0.02346 | -0.156 | -20.676
-11 | -0.436 | 0.02058 | -0.158 | -21.175
-10.5 | -0.385 | 0.01782 | -0.16 | -21.611
-10 | -0.333 | 0.01536 | -0.162 | -21.667
-9.5 | -0.279 | 0.01305 | -0.165 | -21.371
-9 | -0.223 | 0.01099 | -0.167 | -20.333
-8.5 | -0.166 | 0.00911 | -0.17 | -18.278
-8 | -0.111 | 0.0045 | -0.179 | -24.64
-7.5 | -0.047 | 0.00451 | -0.179 | -10.448
-7 | 0.017 | 0.00452 | -0.179 | 3.793
-6.5 | 0.082 | 0.00463 | -0.179 | 17.646
-6 | 0.147 | 0.00469 | -0.18 | 31.214
-5.5 | 0.212 | 0.00473 | -0.18 | 44.716
-5 | 0.277 | 0.00482 | -0.18 | 57.477
-4.5 | 0.342 | 0.00491 | -0.18 | 69.696
-4 | 0.407 | 0.00503 | -0.18 | 81.005
-3.5 | 0.473 | 0.00522 | -0.18 | 90.532
-3 | 0.538 | 0.00537 | -0.18 | 100.169
-2.5 | 0.603 | 0.00554 | -0.18 | 108.943
-2 | 0.668 | 0.0057 | -0.181 | 117.055
-1.5 | 0.732 | 0.00586 | -0.181 | 125.011
-1 | 0.797 | 0.00677 | -0.181 | 117.62
-0.5 | 0.861 | 0.00704 | -0.181 | 122.333
0 | 0.925 | 0.00734 | -0.181 | 126.082
0.5 | 0.989 | 0.00762 | -0.181 | 129.684
1 | 1.052 | 0.00797 | -0.181 | 131.981
1.5 | 1.116 | 0.00842 | -0.181 | 132.502
2 | 1.179 | 0.00888 | -0.181 | 132.722
2.5 | 1.239 | 0.0088 | -0.181 | 140.862
3 | 1.3 | 0.0085 | -0.18 | 152.999
3.5 | 1.361 | 0.00949 | -0.18 | 143.35
4 | 1.421 | 0.00989 | -0.18 | 143.664
4.5 | 1.48 | 0.01033 | -0.18 | 143.313
5 | 1.539 | 0.01081 | -0.179 | 142.368
5.5 | 1.596 | 0.01131 | -0.179 | 141.149
6 | 1.653 | 0.01186 | -0.179 | 139.368
6.5 | 1.709 | 0.01245 | -0.178 | 137.307
7 | 1.764 | 0.01308 | -0.178 | 134.831
7.5 | 1.818 | 0.01375 | -0.178 | 132.235
8 | 1.87 | 0.01446 | -0.177 | 129.29
8.5 | 1.921 | 0.01523 | -0.177 | 126.137
9 | 1.97 | 0.01605 | -0.176 | 122.768
9.5 | 2.017 | 0.01692 | -0.176 | 119.243
10 | 2.063 | 0.01784 | -0.175 | 115.586
10.5 | 2.106 | 0.01883 | -0.175 | 111.794
11 | 2.146 | 0.01987 | -0.174 | 108.005
11.5 | 2.184 | 0.02099 | -0.174 | 104.044
12 | 2.22 | 0.02211 | -0.173 | 100.383
12.5 | 2.252 | 0.0234 | -0.173 | 96.238
13 | 2.281 | 0.02478 | -0.172 | 92.024
13.5 | 2.306 | 0.02629 | -0.171 | 87.711
14 | 2.328 | 0.02789 | -0.171 | 83.482
14.5 | 2.346 | 0.02958 | -0.17 | 79.292
15 | 2.359 | 0.03123 | -0.169 | 75.543
15.5 | 2.369 | 0.03328 | -0.169 | 71.197
16 | 2.374 | 0.03543 | -0.168 | 66.992
16.5 | 2.374 | 0.03783 | -0.167 | 62.74
17 | 2.369 | 0.04039 | -0.166 | 58.666
17.5 | 2.36 | 0.04309 | -0.165 | 54.764
18 | 2.344 | 0.04611 | -0.165 | 50.839
18.5 | 2.324 | 0.04927 | -0.164 | 47.171
19 | 2.3 | 0.05272 | -0.163 | 43.621
19.5 | 2.27 | 0.05659 | -0.162 | 40.117
20 | 2.234 | 0.06063 | -0.161 | 36.845

## 134. Re 16M Mach 0.25 (2)
BIGFOIL.COM POLAR EXPORT
Joukowsky 19.00% thick 6.00% camber
Joukowsky 19.00% thick 6.00% camber |  |  |  | Cl Max: | 2.1096 | at alpha= | 18.5 | deg
XFOIL ncrit=9 |  |  |  | L/D Max: | 189.148 | at alpha= | 4 | deg
Re: | 16000000 |  |  | Cd Min: | 0.09769 | at alpha= | 20 | deg
Mach: | 0.25 |  |  | Cl=0 at alpha= | -6.8428 | deg
|  |  |  | @ Cl=0.1, Cd= | 0.0057177
|  |  |  | @ Cl=0.4, Cd= | 0.005435
|  |  |  | @ Cl=0.6, Cd= | 0.0054253
alpha (deg) | Cl | Cd | Cm | Cl/Cd
-19.5 | -0.834 | 0.07067 | -0.1564 | -11.8013
-19 | -0.8749 | 0.06158 | -0.162 | -14.2075
-18 | -0.9971 | 0.04107 | -0.1745 | -24.2781
-17.5 | -1.0679 | 0.03174 | -0.1784 | -33.6452
-17 | -1.1258 | 0.02417 | -0.1796 | -46.5784
-16.5 | -1.1883 | 0.01713 | -0.1788 | -69.3695
-16 | -1.1571 | 0.01396 | -0.1819 | -82.8868
-15.5 | -1.1055 | 0.01284 | -0.1815 | -86.0981
-15 | -1.05 | 0.01182 | -0.1812 | -88.8325
-14.5 | -0.9901 | 0.01108 | -0.1809 | -89.3592
-14 | -0.9281 | 0.01048 | -0.1807 | -88.5592
-13.5 | -0.866 | 0.00981 | -0.1807 | -88.2773
-13 | -0.8021 | 0.00932 | -0.1807 | -86.0622
-12.5 | -0.7378 | 0.00888 | -0.1807 | -83.0856
-12 | -0.6733 | 0.00841 | -0.1808 | -80.0595
-11.5 | -0.6082 | 0.00808 | -0.181 | -75.2723
-11 | -0.5432 | 0.00769 | -0.1812 | -70.6372
-10.5 | -0.4777 | 0.00742 | -0.1815 | -64.3801
-10 | -0.4125 | 0.00711 | -0.1818 | -58.0169
-9.5 | -0.3469 | 0.00687 | -0.1822 | -50.4949
-9 | -0.2817 | 0.00664 | -0.1825 | -42.4247
-8.5 | -0.216 | 0.00642 | -0.183 | -33.6449
-8 | -0.151 | 0.00626 | -0.1834 | -24.1214
-7.5 | -0.0855 | 0.00606 | -0.1839 | -14.1089
-7 | -0.0205 | 0.00595 | -0.1844 | -3.4454
-6.5 | 0.0447 | 0.00582 | -0.1849 | 7.6804
-6 | 0.1096 | 0.0057 | -0.1855 | 19.2281
-5.5 | 0.1743 | 0.00562 | -0.186 | 31.0142
-5 | 0.2392 | 0.00553 | -0.1866 | 43.255
-4.5 | 0.3034 | 0.00551 | -0.187 | 55.0635
-4 | 0.368 | 0.00545 | -0.1876 | 67.5229
-3.5 | 0.4321 | 0.00542 | -0.1882 | 79.7232
-3 | 0.4958 | 0.00543 | -0.1886 | 91.3076
-2.5 | 0.56 | 0.0054 | -0.1892 | 103.7037
-2 | 0.6232 | 0.00544 | -0.1896 | 114.5588
-1.5 | 0.6862 | 0.0055 | -0.19 | 124.7636
-1 | 0.7496 | 0.00553 | -0.1905 | 135.5515
-0.5 | 0.8121 | 0.00562 | -0.1908 | 144.5018
0 | 0.8742 | 0.00572 | -0.1911 | 152.8322
0.5 | 0.9365 | 0.0058 | -0.1914 | 161.4655
1 | 0.9982 | 0.00592 | -0.1916 | 168.6149
1.5 | 1.0588 | 0.0061 | -0.1916 | 173.5738
2 | 1.1191 | 0.00628 | -0.1915 | 178.2006
2.5 | 1.1794 | 0.00645 | -0.1914 | 182.8527
3 | 1.239 | 0.00663 | -0.1912 | 186.8778
3.5 | 1.2973 | 0.00688 | -0.1908 | 188.561
4 | 1.3543 | 0.00716 | -0.1901 | 189.148
4.5 | 1.4102 | 0.00746 | -0.1892 | 189.0349
5 | 1.4646 | 0.00779 | -0.1881 | 188.0103
5.5 | 1.5176 | 0.00814 | -0.1866 | 186.4373
6 | 1.5684 | 0.00852 | -0.1848 | 184.0845
6.5 | 1.6148 | 0.00893 | -0.1821 | 180.8287
7 | 1.6482 | 0.00935 | -0.177 | 176.2781
7.5 | 1.6842 | 0.0099 | -0.1726 | 170.1212
8 | 1.7188 | 0.01056 | -0.1681 | 162.7652
8.5 | 1.7524 | 0.01134 | -0.1637 | 154.5326
9 | 1.7837 | 0.0123 | -0.1592 | 145.0163
9.5 | 1.8142 | 0.01338 | -0.1548 | 135.5904
10 | 1.8434 | 0.01463 | -0.1504 | 126.0014
10.5 | 1.8721 | 0.01602 | -0.1463 | 116.8602
11 | 1.8974 | 0.01769 | -0.142 | 107.2583
11.5 | 1.9241 | 0.01943 | -0.1381 | 99.0273
12 | 1.9483 | 0.02144 | -0.1343 | 90.8722
12.5 | 1.9716 | 0.02368 | -0.1307 | 83.2601
13 | 1.9914 | 0.0263 | -0.1271 | 75.7186
13.5 | 2.0107 | 0.02915 | -0.1239 | 68.9777
14 | 2.0271 | 0.03199 | -0.1204 | 63.3667
14.5 | 2.0459 | 0.03526 | -0.1177 | 58.0233
15 | 2.0587 | 0.03917 | -0.115 | 52.5581
15.5 | 2.0699 | 0.04344 | -0.1126 | 47.6496
16 | 2.0836 | 0.04767 | -0.1107 | 43.7088
16.5 | 2.0919 | 0.05261 | -0.109 | 39.7624
17 | 2.0984 | 0.05793 | -0.1076 | 36.223
17.5 | 2.1053 | 0.0634 | -0.1065 | 33.2066
18 | 2.1053 | 0.0698 | -0.1058 | 30.1619
18.5 | 2.1096 | 0.07593 | -0.1055 | 27.7835
19 | 2.107 | 0.08303 | -0.1056 | 25.3764
19.5 | 2.1077 | 0.08988 | -0.1061 | 23.4502
20 | 2.1018 | 0.09769 | -0.107 | 21.515

## 135. Re 16M Mach 0.50 (1)
BIGFOIL.COM POLAR EXPORT
Joukowsky 19.00% thick 6.00% camber
Joukowsky 19.00% thick 6.00% camber |  |  |  | Cl Max: | 2.151 | at alpha= | 10.5 | deg
JavaFoil+Calcfoil stall+Eppler ext transition |  |  |  | L/D Max: | 135.476 | at alpha= | 0.5 | deg
Re: | 16000000 |  |  | Cd Min: | 0.0049 | at alpha= | -5.5 | deg
Mach: | 0.5 |  |  | Cl=0 at alpha= | -7.1364 | deg
|  |  |  | @ Cl=0.1, Cd= | 0.0092586
|  |  |  | @ Cl=0.4, Cd= | 0.0051534
|  |  |  | @ Cl=0.6, Cd= | 0.0055278
alpha (deg) | Cl | Cd | Cm | Cl/Cd
-20 | -0.767 | 0.19615 | -0.122 | -3.911
-19.5 | -0.738 | 0.17858 | -0.123 | -4.134
-19 | -0.706 | 0.19057 | -0.12 | -3.707
-18.5 | -0.677 | 0.17077 | -0.121 | -3.967
-18 | -0.646 | 0.17631 | -0.119 | -3.666
-17.5 | -0.617 | 0.16002 | -0.119 | -3.853
-17 | -0.588 | 0.13882 | -0.122 | -4.239
-16.5 | -0.556 | 0.14454 | -0.117 | -3.85
-16 | -0.529 | 0.12396 | -0.121 | -4.265
-15.5 | -0.497 | 0.12644 | -0.117 | -3.93
-15 | -0.47 | 0.10734 | -0.123 | -4.375
-14.5 | -0.44 | 0.09901 | -0.124 | -4.449
-14 | -0.42 | 0.0747 | -0.141 | -5.616
-13.5 | -0.388 | 0.07365 | -0.14 | -5.27
-13 | -0.356 | 0.07416 | -0.138 | -4.804
-12.5 | -0.327 | 0.06981 | -0.139 | -4.677
-12 | -0.426 | 0.05924 | -0.146 | -7.192
-11.5 | -0.436 | 0.04848 | -0.153 | -8.985
-11 | -0.413 | 0.04149 | -0.158 | -9.958
-10.5 | -0.378 | 0.03542 | -0.162 | -10.658
-10 | -0.334 | 0.03029 | -0.166 | -11.017
-9.5 | -0.283 | 0.02604 | -0.169 | -10.885
-9 | -0.229 | 0.02226 | -0.172 | -10.298
-8.5 | -0.172 | 0.01895 | -0.176 | -9.055
-8 | -0.111 | 0.01617 | -0.179 | -6.863
-7.5 | -0.048 | 0.0137 | -0.182 | -3.491
-7 | 0.018 | 0.01155 | -0.185 | 1.531
-6.5 | 0.086 | 0.00958 | -0.188 | 8.936
-6 | 0.157 | 0.00795 | -0.193 | 19.712
-5.5 | 0.235 | 0.0049 | -0.201 | 48.03
-5 | 0.308 | 0.00502 | -0.201 | 61.328
-4.5 | 0.381 | 0.00513 | -0.201 | 74.376
-4 | 0.454 | 0.00522 | -0.201 | 86.996
-3.5 | 0.528 | 0.00537 | -0.202 | 98.333
-3 | 0.601 | 0.00553 | -0.202 | 108.657
-2.5 | 0.673 | 0.00576 | -0.202 | 116.872
-2 | 0.745 | 0.00691 | -0.202 | 107.808
-1.5 | 0.817 | 0.00721 | -0.202 | 113.278
-1 | 0.889 | 0.00753 | -0.202 | 117.986
-0.5 | 0.96 | 0.00798 | -0.202 | 120.262
0 | 1.028 | 0.0081 | -0.202 | 126.994
0.5 | 1.098 | 0.0081 | -0.201 | 135.476
1 | 1.166 | 0.00905 | -0.201 | 128.802
1.5 | 1.235 | 0.00945 | -0.201 | 130.632
2 | 1.302 | 0.00992 | -0.201 | 131.203
2.5 | 1.369 | 0.01043 | -0.2 | 131.219
3 | 1.435 | 0.011 | -0.2 | 130.392
3.5 | 1.5 | 0.0116 | -0.2 | 129.296
4 | 1.564 | 0.01227 | -0.199 | 127.439
4.5 | 1.626 | 0.013 | -0.199 | 125.139
5 | 1.688 | 0.01379 | -0.199 | 122.402
5.5 | 1.748 | 0.01467 | -0.198 | 119.12
6 | 1.806 | 0.01565 | -0.198 | 115.38
6.5 | 1.861 | 0.01673 | -0.197 | 111.28
7 | 1.915 | 0.01792 | -0.196 | 106.852
7.5 | 1.965 | 0.01925 | -0.196 | 102.098
8 | 2.011 | 0.02072 | -0.195 | 97.085
8.5 | 2.054 | 0.02237 | -0.195 | 91.803
9 | 2.09 | 0.02419 | -0.194 | 86.396
9.5 | 2.12 | 0.02626 | -0.193 | 80.738
10 | 2.141 | 0.02862 | -0.192 | 74.827
10.5 | 2.151 | 0.03129 | -0.191 | 68.756
11 | 2.146 | 0.03441 | -0.19 | 62.362
11.5 | 2.119 | 0.03811 | -0.189 | 55.601
12 | 2.056 | 0.04277 | -0.187 | 48.056
12.5 | 1.918 | 0.04925 | -0.185 | 38.941
13 | 1.307 | 0.05916 | -0.183 | 22.092
13.5 | 1.327 | 0.06611 | -0.18 | 20.079
14 | 1.331 | 0.08326 | -0.175 | 15.991
14.5 | 1.305 | 0.11967 | -0.159 | 10.903
15 | 1.307 | 0.14553 | -0.15 | 8.983
15.5 | 1.323 | 0.16477 | -0.145 | 8.03

## 136. Re 16M Mach 0.50 (2)
BIGFOIL.COM POLAR EXPORT
Joukowsky 19.00% thick 6.00% camber
Joukowsky 19.00% thick 6.00% camber |  |  |  | Cl Max: | 2.0322 | at alpha= | 14 | deg
XFOIL ncrit=9 |  |  |  | L/D Max: | 186.871 | at alpha= | 3 | deg
Re: | 16000000 |  |  | Cd Min: | 0.16149 | at alpha= | 19 | deg
Mach: | 0.5 |  |  | Cl=0 at alpha= | -6.5733 | deg
|  |  |  | @ Cl=0.1, Cd= | 0.0062459
|  |  |  | @ Cl=0.4, Cd= | 0.0058427
|  |  |  | @ Cl=0.6, Cd= | 0.0057772
alpha (deg) | Cl | Cd | Cm | Cl/Cd
-17 | -0.3659 | 0.10694 | -0.1536 | -3.4215
-16.5 | -0.3736 | 0.09865 | -0.16 | -3.7871
-16 | -0.3968 | 0.08927 | -0.1676 | -4.4449
-15.5 | -0.4227 | 0.08012 | -0.1751 | -5.2758
-15 | -0.4539 | 0.07115 | -0.1825 | -6.3795
-14.5 | -0.4961 | 0.06183 | -0.1903 | -8.0236
-14 | -0.5463 | 0.05274 | -0.1976 | -10.3584
-13.5 | -0.616 | 0.04316 | -0.2052 | -14.2725
-13 | -0.7051 | 0.03378 | -0.2113 | -20.8733
-12.5 | -0.7919 | 0.02579 | -0.2134 | -30.7057
-12 | -0.8696 | 0.01757 | -0.217 | -49.4935
-11.5 | -0.8254 | 0.0121 | -0.2234 | -68.2149
-11 | -0.744 | 0.01075 | -0.2215 | -69.2093
-10.5 | -0.6585 | 0.00978 | -0.2195 | -67.3313
-10 | -0.5721 | 0.0091 | -0.2177 | -62.8681
-9.5 | -0.4863 | 0.0085 | -0.2161 | -57.2118
-9 | -0.4008 | 0.00803 | -0.2148 | -49.9128
-8.5 | -0.3168 | 0.0076 | -0.2137 | -41.6842
-8 | -0.2329 | 0.00723 | -0.2128 | -32.213
-7.5 | -0.1508 | 0.00696 | -0.2121 | -21.6667
-7 | -0.0687 | 0.00666 | -0.2117 | -10.3153
-6.5 | 0.0118 | 0.00645 | -0.2113 | 1.8295
-6 | 0.092 | 0.00626 | -0.2112 | 14.6965
-5.5 | 0.1712 | 0.00612 | -0.2111 | 27.9739
-5 | 0.2494 | 0.00601 | -0.211 | 41.4975
-4.5 | 0.3276 | 0.00589 | -0.2112 | 55.6197
-4 | 0.4042 | 0.00584 | -0.2113 | 69.2123
-3.5 | 0.4812 | 0.00578 | -0.2115 | 83.2526
-3 | 0.5572 | 0.00576 | -0.2117 | 96.7361
-2.5 | 0.632 | 0.00579 | -0.2118 | 109.1537
-2 | 0.7075 | 0.00579 | -0.2121 | 122.1934
-1.5 | 0.7815 | 0.00585 | -0.2122 | 133.5897
-1 | 0.8545 | 0.00596 | -0.2121 | 143.3725
-0.5 | 0.9282 | 0.00603 | -0.2121 | 153.9303
0 | 1.0003 | 0.00616 | -0.2119 | 162.3864
0.5 | 1.0707 | 0.00634 | -0.2113 | 168.8801
1 | 1.1419 | 0.00648 | -0.2109 | 176.2191
1.5 | 1.2114 | 0.00667 | -0.21 | 181.6192
2 | 1.2776 | 0.00695 | -0.2085 | 183.8273
2.5 | 1.3415 | 0.00724 | -0.2066 | 185.2901
3 | 1.4034 | 0.00751 | -0.2041 | 186.8708
3.5 | 1.4503 | 0.00783 | -0.1989 | 185.2235
4 | 1.4974 | 0.00836 | -0.1939 | 179.1148
4.5 | 1.5436 | 0.00899 | -0.1889 | 171.7019
5 | 1.592 | 0.00967 | -0.1844 | 164.6329
5.5 | 1.6382 | 0.01051 | -0.1796 | 155.8706
6 | 1.6815 | 0.01156 | -0.1746 | 145.4585
6.5 | 1.7209 | 0.01288 | -0.1693 | 133.6102
7 | 1.7586 | 0.01442 | -0.164 | 121.9556
7.5 | 1.7968 | 0.01611 | -0.159 | 111.5332
8 | 1.832 | 0.01809 | -0.1539 | 101.2714
8.5 | 1.8654 | 0.02035 | -0.1489 | 91.6658
9 | 1.8954 | 0.02297 | -0.144 | 82.5163
9.5 | 1.9234 | 0.02592 | -0.1392 | 74.2052
10 | 1.9432 | 0.02959 | -0.1343 | 65.6708
10.5 | 1.9614 | 0.03363 | -0.1299 | 58.3229
11 | 1.9793 | 0.03795 | -0.1258 | 52.1555
11.5 | 1.9953 | 0.04264 | -0.1221 | 46.7941
12 | 2.0085 | 0.04782 | -0.1188 | 42.0013
12.5 | 2.0179 | 0.05359 | -0.116 | 37.6544
13 | 2.0246 | 0.05986 | -0.1136 | 33.8223
13.5 | 2.0305 | 0.06648 | -0.1117 | 30.543
14 | 2.0322 | 0.07376 | -0.1105 | 27.5515
15 | 2.028 | 0.09014 | -0.1101 | 22.4983
17 | 2.0198 | 0.12498 | -0.115 | 16.161
17.5 | 2.0159 | 0.13417 | -0.1175 | 15.025
18 | 2.0135 | 0.14324 | -0.1204 | 14.0568
18.5 | 2.0127 | 0.15211 | -0.1236 | 13.2319
19 | 2.0083 | 0.16149 | -0.1275 | 12.4361

## 137. Re 18M Mach 0.00 (1)
BIGFOIL.COM POLAR EXPORT
Joukowsky 19.00% thick 6.00% camber
Joukowsky 19.00% thick 6.00% camber |  |  |  | Cl Max: | 2.461 | at alpha= | 18.5 | deg
JavaFoil+Calcfoil stall+Eppler ext transition |  |  |  | L/D Max: | 158.604 | at alpha= | 4 | deg
Re: | 18000000 |  |  | Cd Min: | 0.00439 | at alpha= | -8.5 | deg
Mach: | 0 |  |  | Cl=0 at alpha= | -7.1349 | deg
|  |  |  | @ Cl=0.1, Cd= | 0.0045733
|  |  |  | @ Cl=0.4, Cd= | 0.0050403
|  |  |  | @ Cl=0.6, Cd= | 0.0055081
alpha (deg) | Cl | Cd | Cm | Cl/Cd
-20 | -1.068 | 0.09217 | -0.129 | -11.582
-19.5 | -1.048 | 0.08689 | -0.13 | -12.06
-19 | -1.027 | 0.08116 | -0.131 | -12.652
-18.5 | -1.004 | 0.07523 | -0.133 | -13.35
-18 | -0.979 | 0.06995 | -0.134 | -14
-17.5 | -0.952 | 0.06467 | -0.136 | -14.728
-17 | -0.924 | 0.05968 | -0.137 | -15.474
-16.5 | -0.892 | 0.05508 | -0.138 | -16.201
-16 | -0.859 | 0.05063 | -0.14 | -16.966
-15.5 | -0.824 | 0.04638 | -0.141 | -17.759
-15 | -0.787 | 0.04221 | -0.143 | -18.642
-14.5 | -0.748 | 0.03825 | -0.144 | -19.559
-14 | -0.708 | 0.03422 | -0.146 | -20.696
-13.5 | -0.666 | 0.03087 | -0.148 | -21.575
-13 | -0.622 | 0.02764 | -0.149 | -22.519
-12.5 | -0.578 | 0.02429 | -0.151 | -23.78
-12 | -0.531 | 0.02134 | -0.153 | -24.878
-11.5 | -0.483 | 0.01858 | -0.155 | -25.994
-11 | -0.433 | 0.01608 | -0.157 | -26.952
-10.5 | -0.383 | 0.01383 | -0.159 | -27.672
-10 | -0.331 | 0.01164 | -0.161 | -28.423
-9.5 | -0.278 | 0.00964 | -0.164 | -28.788
-9 | -0.223 | 0.00794 | -0.167 | -28.125
-8.5 | -0.169 | 0.00439 | -0.173 | -38.529
-8 | -0.108 | 0.00442 | -0.173 | -24.374
-7.5 | -0.046 | 0.00442 | -0.173 | -10.33
-7 | 0.017 | 0.00452 | -0.174 | 3.68
-6.5 | 0.079 | 0.00456 | -0.174 | 17.367
-6 | 0.142 | 0.0046 | -0.174 | 30.883
-5.5 | 0.205 | 0.00467 | -0.174 | 43.874
-5 | 0.268 | 0.00475 | -0.174 | 56.443
-4.5 | 0.331 | 0.00486 | -0.174 | 68.237
-4 | 0.395 | 0.00503 | -0.174 | 78.504
-3.5 | 0.458 | 0.00516 | -0.175 | 88.739
-3 | 0.521 | 0.00531 | -0.175 | 98.144
-2.5 | 0.584 | 0.00547 | -0.175 | 106.867
-2 | 0.647 | 0.00562 | -0.175 | 115.109
-1.5 | 0.709 | 0.00577 | -0.175 | 122.933
-1 | 0.772 | 0.00593 | -0.175 | 130.174
-0.5 | 0.834 | 0.00681 | -0.175 | 122.515
0 | 0.896 | 0.00707 | -0.175 | 126.68
0.5 | 0.958 | 0.00736 | -0.175 | 130.152
1 | 1.02 | 0.00767 | -0.175 | 132.95
1.5 | 1.081 | 0.00804 | -0.175 | 134.542
2 | 1.143 | 0.00841 | -0.175 | 135.831
2.5 | 1.204 | 0.00883 | -0.175 | 136.304
3 | 1.264 | 0.00928 | -0.175 | 136.213
3.5 | 1.322 | 0.00904 | -0.175 | 146.201
4 | 1.38 | 0.0087 | -0.175 | 158.604
4.5 | 1.439 | 0.00974 | -0.174 | 147.651
5 | 1.496 | 0.01015 | -0.174 | 147.388
5.5 | 1.553 | 0.01059 | -0.174 | 146.604
6 | 1.609 | 0.01105 | -0.174 | 145.573
6.5 | 1.664 | 0.01155 | -0.173 | 144.138
7 | 1.719 | 0.01207 | -0.173 | 142.435
7.5 | 1.772 | 0.01263 | -0.173 | 140.338
8 | 1.824 | 0.01322 | -0.172 | 137.992
8.5 | 1.875 | 0.01385 | -0.172 | 135.364
9 | 1.925 | 0.0145 | -0.171 | 132.762
9.5 | 1.973 | 0.0152 | -0.171 | 129.826
10 | 2.02 | 0.01595 | -0.171 | 126.682
10.5 | 2.065 | 0.01675 | -0.17 | 123.316
11 | 2.108 | 0.01757 | -0.17 | 119.983
11.5 | 2.149 | 0.01844 | -0.169 | 116.591
12 | 2.188 | 0.01926 | -0.169 | 113.629
12.5 | 2.226 | 0.02025 | -0.168 | 109.892
13 | 2.26 | 0.02132 | -0.168 | 105.997
13.5 | 2.293 | 0.02244 | -0.167 | 102.144
14 | 2.322 | 0.02365 | -0.167 | 98.203
14.5 | 2.349 | 0.02489 | -0.166 | 94.39
15 | 2.374 | 0.02626 | -0.165 | 90.384
15.5 | 2.395 | 0.02748 | -0.165 | 87.159
16 | 2.414 | 0.02905 | -0.164 | 83.082
16.5 | 2.429 | 0.03074 | -0.163 | 79.008
17 | 2.442 | 0.03252 | -0.163 | 75.094
17.5 | 2.451 | 0.03438 | -0.162 | 71.304
18 | 2.457 | 0.03641 | -0.161 | 67.491
18.5 | 2.461 | 0.0386 | -0.161 | 63.749
19 | 2.461 | 0.04082 | -0.16 | 60.29
19.5 | 2.459 | 0.04333 | -0.159 | 56.745
20 | 2.452 | 0.04589 | -0.159 | 53.445

## 138. Re 18M Mach 0.00 (2)
BIGFOIL.COM POLAR EXPORT
Joukowsky 19.00% thick 6.00% camber
Joukowsky 19.00% thick 6.00% camber |  |  |  | Cl Max: | 2.1586 | at alpha= | 19.5 | deg
XFOIL ncrit=9 |  |  |  | L/D Max: | 189.838 | at alpha= | 5 | deg
Re: | 18000000 |  |  | Cd Min: | 0.07022 | at alpha= | 20 | deg
Mach: | 0 |  |  | Cl=0 at alpha= | -6.9134 | deg
|  |  |  | @ Cl=0.1, Cd= | 0.0055419
|  |  |  | @ Cl=0.4, Cd= | 0.0053021
|  |  |  | @ Cl=0.6, Cd= | 0.00531
alpha (deg) | Cl | Cd | Cm | Cl/Cd
-20 | -1.1997 | 0.03398 | -0.1647 | -35.3061
-19.5 | -1.2561 | 0.02609 | -0.1664 | -48.1449
-19 | -1.297 | 0.01977 | -0.1665 | -65.6045
-18.5 | -1.3282 | 0.01474 | -0.1663 | -90.1085
-18 | -1.2895 | 0.01356 | -0.1661 | -95.0959
-17.5 | -1.242 | 0.01274 | -0.1661 | -97.4882
-17 | -1.1912 | 0.01212 | -0.1662 | -98.2838
-16.5 | -1.139 | 0.01142 | -0.1665 | -99.7373
-16 | -1.0857 | 0.01078 | -0.1668 | -100.7143
-15.5 | -1.0299 | 0.01027 | -0.1672 | -100.2824
-15 | -0.9732 | 0.00985 | -0.1676 | -98.802
-14.5 | -0.916 | 0.00935 | -0.1681 | -97.9679
-14 | -0.8582 | 0.00895 | -0.1686 | -95.8883
-13.5 | -0.7991 | 0.00861 | -0.1692 | -92.8107
-13 | -0.7403 | 0.00823 | -0.1697 | -89.9514
-12.5 | -0.6806 | 0.0079 | -0.1704 | -86.1519
-12 | -0.6207 | 0.00765 | -0.1709 | -81.1373
-11.5 | -0.5604 | 0.00732 | -0.1716 | -76.5574
-11 | -0.5001 | 0.00712 | -0.1722 | -70.2388
-10.5 | -0.4392 | 0.00684 | -0.1729 | -64.2105
-10 | -0.3785 | 0.00667 | -0.1735 | -56.7466
-9.5 | -0.3173 | 0.00643 | -0.1742 | -49.3468
-9 | -0.2562 | 0.00629 | -0.1749 | -40.7313
-8.5 | -0.1949 | 0.0061 | -0.1756 | -31.9508
-8 | -0.1335 | 0.00596 | -0.1762 | -22.3993
-7.5 | -0.0722 | 0.00584 | -0.1769 | -12.363
-7 | -0.0106 | 0.00569 | -0.1776 | -1.8629
-6.5 | 0.0506 | 0.00563 | -0.1782 | 8.9876
-6 | 0.1123 | 0.00552 | -0.1789 | 20.3442
-5.5 | 0.1736 | 0.00545 | -0.1795 | 31.8532
-5 | 0.2349 | 0.00538 | -0.1802 | 43.6617
-4.5 | 0.2963 | 0.00534 | -0.1808 | 55.4869
-4 | 0.3572 | 0.00533 | -0.1814 | 67.0169
-3.5 | 0.4186 | 0.00529 | -0.182 | 79.1304
-3 | 0.4795 | 0.00528 | -0.1826 | 90.8144
-2.5 | 0.5401 | 0.00531 | -0.1831 | 101.7137
-2 | 0.601 | 0.00531 | -0.1836 | 113.1827
-1.5 | 0.6612 | 0.00537 | -0.1841 | 123.1285
-1 | 0.7211 | 0.00544 | -0.1845 | 132.5551
-0.5 | 0.7814 | 0.00548 | -0.185 | 142.5912
0 | 0.8411 | 0.00556 | -0.1854 | 151.277
0.5 | 0.9 | 0.00568 | -0.1856 | 158.4507
1 | 0.9588 | 0.00581 | -0.1859 | 165.0258
1.5 | 1.0177 | 0.00592 | -0.1862 | 171.9088
2 | 1.0758 | 0.00607 | -0.1863 | 177.2323
2.5 | 1.1331 | 0.00625 | -0.1863 | 181.296
3 | 1.1896 | 0.00647 | -0.1862 | 183.864
3.5 | 1.2458 | 0.0067 | -0.1861 | 185.9403
4 | 1.3015 | 0.00692 | -0.1859 | 188.078
4.5 | 1.3565 | 0.00716 | -0.1855 | 189.4553
5 | 1.4105 | 0.00743 | -0.185 | 189.8385
5.5 | 1.4631 | 0.00774 | -0.1843 | 189.031
6 | 1.5144 | 0.00808 | -0.1834 | 187.4257
6.5 | 1.5645 | 0.00843 | -0.1822 | 185.5872
7 | 1.6122 | 0.00883 | -0.1807 | 182.5821
7.5 | 1.6575 | 0.00925 | -0.1787 | 179.1892
8 | 1.6928 | 0.00967 | -0.1748 | 175.0569
8.5 | 1.7221 | 0.01022 | -0.1699 | 168.5029
9 | 1.7536 | 0.01083 | -0.1656 | 161.9206
9.5 | 1.7845 | 0.01154 | -0.1615 | 154.636
10 | 1.816 | 0.01231 | -0.1577 | 147.5223
10.5 | 1.8457 | 0.01322 | -0.1539 | 139.6142
11 | 1.8759 | 0.01421 | -0.1503 | 132.0127
11.5 | 1.9043 | 0.01535 | -0.1467 | 124.0586
12 | 1.9291 | 0.01674 | -0.1428 | 115.2389
12.5 | 1.9523 | 0.01831 | -0.1391 | 106.6248
13 | 1.9763 | 0.01996 | -0.1357 | 99.013
14 | 2.0193 | 0.02358 | -0.129 | 85.6361
14.5 | 2.039 | 0.02589 | -0.1259 | 78.7563
15 | 2.0607 | 0.02821 | -0.1233 | 73.0486
15.5 | 2.0769 | 0.03107 | -0.1205 | 66.8458
16 | 2.0911 | 0.03425 | -0.1179 | 61.054
16.5 | 2.106 | 0.03754 | -0.1157 | 56.1002
17 | 2.1177 | 0.04128 | -0.1136 | 51.3009
17.5 | 2.1304 | 0.04508 | -0.1119 | 47.2582
18 | 2.1385 | 0.04948 | -0.1103 | 43.2195
18.5 | 2.1466 | 0.05407 | -0.1091 | 39.7004
19 | 2.1519 | 0.05909 | -0.1081 | 36.4173
19.5 | 2.1586 | 0.06411 | -0.1074 | 33.6703
20 | 2.1574 | 0.07022 | -0.107 | 30.7234

## 139. Re 18M Mach 0.10 (1)
BIGFOIL.COM POLAR EXPORT
Joukowsky 19.00% thick 6.00% camber
Joukowsky 19.00% thick 6.00% camber |  |  |  | Cl Max: | 2.447 | at alpha= | 18.5 | deg
JavaFoil+Calcfoil stall+Eppler ext transition |  |  |  | L/D Max: | 157.847 | at alpha= | 4 | deg
Re: | 18000000 |  |  | Cd Min: | 0.0044 | at alpha= | -8.5 | deg
Mach: | 0.1 |  |  | Cl=0 at alpha= | -7.1349 | deg
|  |  |  | @ Cl=0.1, Cd= | 0.0045827
|  |  |  | @ Cl=0.4, Cd= | 0.0050462
|  |  |  | @ Cl=0.6, Cd= | 0.0055109
alpha (deg) | Cl | Cd | Cm | Cl/Cd
-20 | -1.054 | 0.09489 | -0.129 | -11.107
-19.5 | -1.036 | 0.0892 | -0.13 | -11.617
-19 | -1.017 | 0.0836 | -0.131 | -12.162
-18.5 | -0.996 | 0.07752 | -0.133 | -12.843
-18 | -0.972 | 0.07206 | -0.134 | -13.489
-17.5 | -0.947 | 0.06657 | -0.136 | -14.219
-17 | -0.919 | 0.06126 | -0.137 | -15.001
-16.5 | -0.889 | 0.05655 | -0.138 | -15.719
-16 | -0.856 | 0.05221 | -0.14 | -16.396
-15.5 | -0.822 | 0.04763 | -0.141 | -17.252
-15 | -0.785 | 0.04351 | -0.143 | -18.044
-14.5 | -0.747 | 0.0393 | -0.144 | -19.014
-14 | -0.708 | 0.0352 | -0.146 | -20.105
-13.5 | -0.666 | 0.03175 | -0.148 | -20.979
-13 | -0.623 | 0.02827 | -0.15 | -22.036
-12.5 | -0.578 | 0.02516 | -0.151 | -22.97
-12 | -0.531 | 0.02215 | -0.153 | -23.986
-11.5 | -0.483 | 0.01931 | -0.155 | -25.033
-11 | -0.434 | 0.01675 | -0.157 | -25.905
-10.5 | -0.383 | 0.01435 | -0.159 | -26.709
-10 | -0.331 | 0.01218 | -0.161 | -27.176
-9.5 | -0.278 | 0.01007 | -0.164 | -27.575
-9 | -0.223 | 0.00819 | -0.167 | -27.24
-8.5 | -0.17 | 0.0044 | -0.174 | -38.644
-8 | -0.108 | 0.00442 | -0.174 | -24.462
-7.5 | -0.046 | 0.00443 | -0.174 | -10.36
-7 | 0.017 | 0.00453 | -0.175 | 3.691
-6.5 | 0.08 | 0.00457 | -0.175 | 17.43
-6 | 0.143 | 0.00461 | -0.175 | 30.975
-5.5 | 0.206 | 0.00468 | -0.175 | 44.007
-5 | 0.27 | 0.00476 | -0.175 | 56.66
-4.5 | 0.333 | 0.00488 | -0.175 | 68.323
-4 | 0.397 | 0.00504 | -0.175 | 78.769
-3.5 | 0.46 | 0.00517 | -0.175 | 89.03
-3 | 0.524 | 0.00531 | -0.176 | 98.595
-2.5 | 0.587 | 0.00548 | -0.176 | 107.189
-2 | 0.65 | 0.00563 | -0.176 | 115.452
-1.5 | 0.713 | 0.00578 | -0.176 | 123.321
-1 | 0.776 | 0.00662 | -0.176 | 117.206
-0.5 | 0.838 | 0.00689 | -0.176 | 121.634
0 | 0.901 | 0.00713 | -0.176 | 126.259
0.5 | 0.963 | 0.00738 | -0.176 | 130.447
1 | 1.025 | 0.00773 | -0.176 | 132.652
1.5 | 1.087 | 0.00808 | -0.176 | 134.478
2 | 1.148 | 0.00846 | -0.176 | 135.693
2.5 | 1.21 | 0.00889 | -0.176 | 136.026
3 | 1.271 | 0.00936 | -0.176 | 135.792
3.5 | 1.328 | 0.00878 | -0.176 | 151.258
4 | 1.387 | 0.00878 | -0.175 | 157.847
4.5 | 1.445 | 0.00983 | -0.175 | 147.065
5 | 1.503 | 0.01024 | -0.175 | 146.808
5.5 | 1.56 | 0.01069 | -0.175 | 145.952
6 | 1.616 | 0.01116 | -0.174 | 144.844
6.5 | 1.671 | 0.01166 | -0.174 | 143.327
7 | 1.726 | 0.0122 | -0.174 | 141.453
7.5 | 1.779 | 0.01278 | -0.173 | 139.277
8 | 1.832 | 0.01338 | -0.173 | 136.871
8.5 | 1.883 | 0.01403 | -0.173 | 134.154
9 | 1.932 | 0.01471 | -0.172 | 131.358
9.5 | 1.981 | 0.01543 | -0.172 | 128.363
10 | 2.027 | 0.01619 | -0.171 | 125.212
10.5 | 2.072 | 0.017 | -0.171 | 121.862
11 | 2.115 | 0.01786 | -0.17 | 118.379
11.5 | 2.156 | 0.01875 | -0.17 | 114.945
12 | 2.194 | 0.01962 | -0.17 | 111.847
12.5 | 2.231 | 0.02065 | -0.169 | 107.995
13 | 2.265 | 0.02174 | -0.168 | 104.191
13.5 | 2.296 | 0.02289 | -0.168 | 100.309
14 | 2.325 | 0.02417 | -0.167 | 96.204
14.5 | 2.351 | 0.02548 | -0.167 | 92.251
15 | 2.374 | 0.02691 | -0.166 | 88.225
15.5 | 2.394 | 0.02819 | -0.165 | 84.937
16 | 2.411 | 0.02985 | -0.165 | 80.775
16.5 | 2.424 | 0.03162 | -0.164 | 76.671
17 | 2.435 | 0.03347 | -0.163 | 72.764
17.5 | 2.443 | 0.03543 | -0.163 | 68.937
18 | 2.446 | 0.03757 | -0.162 | 65.101
18.5 | 2.447 | 0.03979 | -0.161 | 61.486
19 | 2.444 | 0.0422 | -0.161 | 57.927
19.5 | 2.439 | 0.04479 | -0.16 | 54.461
20 | 2.43 | 0.04761 | -0.159 | 51.026

## 140. Re 18M Mach 0.10 (2)
BIGFOIL.COM POLAR EXPORT
Joukowsky 19.00% thick 6.00% camber
Joukowsky 19.00% thick 6.00% camber |  |  |  | Cl Max: | 2.1564 | at alpha= | 19.5 | deg
XFOIL ncrit=9 |  |  |  | L/D Max: | 190.013 | at alpha= | 5 | deg
Re: | 18000000 |  |  | Cd Min: | 0.0735 | at alpha= | 20 | deg
Mach: | 0.1 |  |  | Cl=0 at alpha= | -6.9036 | deg
|  |  |  | @ Cl=0.1, Cd= | 0.0055531
|  |  |  | @ Cl=0.4, Cd= | 0.0053168
|  |  |  | @ Cl=0.6, Cd= | 0.00532
alpha (deg) | Cl | Cd | Cm | Cl/Cd
-20 | -1.129 | 0.04092 | -0.1646 | -27.5904
-19.5 | -1.1979 | 0.03164 | -0.1677 | -37.8603
-19 | -1.2453 | 0.02457 | -0.1689 | -50.6838
-18.5 | -1.2813 | 0.01883 | -0.1683 | -68.0457
-18 | -1.2975 | 0.01436 | -0.1689 | -90.3552
-17.5 | -1.2541 | 0.01327 | -0.1688 | -94.5064
-17 | -1.2044 | 0.01251 | -0.1688 | -96.275
-16.5 | -1.1517 | 0.01183 | -0.1689 | -97.3542
-16 | -1.0985 | 0.01112 | -0.169 | -98.786
-15.5 | -1.0426 | 0.01051 | -0.1693 | -99.2008
-15 | -0.9853 | 0.01007 | -0.1696 | -97.8451
-14.5 | -0.9272 | 0.00958 | -0.17 | -96.785
-14 | -0.8689 | 0.00911 | -0.1704 | -95.3787
-13.5 | -0.8092 | 0.00873 | -0.1709 | -92.6919
-13 | -0.7495 | 0.00838 | -0.1714 | -89.4391
-12.5 | -0.6891 | 0.008 | -0.1719 | -86.1375
-12 | -0.6285 | 0.00775 | -0.1724 | -81.0968
-11.5 | -0.5675 | 0.0074 | -0.173 | -76.6892
-11 | -0.5065 | 0.00718 | -0.1736 | -70.5432
-10.5 | -0.4449 | 0.00691 | -0.1742 | -64.3849
-10 | -0.3835 | 0.00671 | -0.1748 | -57.1535
-9.5 | -0.3216 | 0.00648 | -0.1754 | -49.6296
-9 | -0.2599 | 0.00632 | -0.176 | -41.1234
-8.5 | -0.198 | 0.00613 | -0.1767 | -32.3002
-8 | -0.136 | 0.00599 | -0.1773 | -22.7045
-7.5 | -0.0742 | 0.00586 | -0.178 | -12.6621
-7 | -0.0119 | 0.00571 | -0.1787 | -2.0841
-6.5 | 0.0498 | 0.00565 | -0.1792 | 8.8142
-6 | 0.112 | 0.00553 | -0.1799 | 20.2532
-5.5 | 0.1738 | 0.00546 | -0.1805 | 31.8315
-5 | 0.2356 | 0.0054 | -0.1812 | 43.6296
-4.5 | 0.2976 | 0.00535 | -0.1818 | 55.6262
-4 | 0.3589 | 0.00535 | -0.1823 | 67.0841
-3.5 | 0.4207 | 0.0053 | -0.183 | 79.3774
-3 | 0.4821 | 0.00529 | -0.1835 | 91.1342
-2.5 | 0.5431 | 0.00532 | -0.184 | 102.0865
-2 | 0.6045 | 0.00532 | -0.1846 | 113.6278
-1.5 | 0.6652 | 0.00538 | -0.185 | 123.6431
-1 | 0.7255 | 0.00545 | -0.1854 | 133.1193
-0.5 | 0.7863 | 0.00549 | -0.1859 | 143.224
0 | 0.8463 | 0.00557 | -0.1863 | 151.939
0.5 | 0.9056 | 0.0057 | -0.1865 | 158.8772
1 | 0.9648 | 0.00583 | -0.1868 | 165.4889
1.5 | 1.0242 | 0.00594 | -0.187 | 172.4242
2 | 1.0827 | 0.00609 | -0.1872 | 177.7833
2.5 | 1.1403 | 0.00628 | -0.1872 | 181.5764
3 | 1.1972 | 0.0065 | -0.187 | 184.1846
3.5 | 1.2537 | 0.00672 | -0.1868 | 186.5625
4 | 1.3098 | 0.00695 | -0.1866 | 188.4604
4.5 | 1.3652 | 0.00719 | -0.1862 | 189.8748
5 | 1.4194 | 0.00747 | -0.1856 | 190.0134
5.5 | 1.4722 | 0.00779 | -0.1848 | 188.9859
6 | 1.5236 | 0.00813 | -0.1838 | 187.4047
6.5 | 1.5735 | 0.00849 | -0.1825 | 185.3357
7 | 1.6209 | 0.0089 | -0.1808 | 182.1236
7.5 | 1.6655 | 0.00933 | -0.1785 | 178.5102
8 | 1.6952 | 0.00978 | -0.1734 | 173.3333
8.5 | 1.7266 | 0.01036 | -0.1688 | 166.6602
9 | 1.759 | 0.011 | -0.1647 | 159.9091
9.5 | 1.7903 | 0.01175 | -0.1606 | 152.366
10 | 1.8223 | 0.01255 | -0.1568 | 145.2032
10.5 | 1.8511 | 0.01355 | -0.1528 | 136.6125
11 | 1.88 | 0.01463 | -0.149 | 128.5031
11.5 | 1.9065 | 0.01592 | -0.1451 | 119.755
12 | 1.9314 | 0.01739 | -0.1413 | 111.0638
12.5 | 1.9554 | 0.01904 | -0.1376 | 102.6996
13 | 1.9819 | 0.02065 | -0.1345 | 95.9758
13.5 | 2.0054 | 0.02254 | -0.1313 | 88.9707
14 | 2.0235 | 0.02455 | -0.1277 | 82.4236
14.5 | 2.0412 | 0.02713 | -0.1245 | 75.2377
15 | 2.0605 | 0.02976 | -0.1218 | 69.2372
15.5 | 2.0766 | 0.03278 | -0.1191 | 63.3496
16 | 2.0901 | 0.03619 | -0.1165 | 57.7535
16.5 | 2.1049 | 0.03964 | -0.1144 | 53.1004
17 | 2.1171 | 0.0435 | -0.1125 | 48.669
17.5 | 2.1322 | 0.04717 | -0.1109 | 45.2025
18 | 2.141 | 0.05166 | -0.1094 | 41.4441
18.5 | 2.1473 | 0.05656 | -0.1082 | 37.965
19 | 2.1524 | 0.06178 | -0.1073 | 34.8398
19.5 | 2.1564 | 0.06729 | -0.1068 | 32.0464
20 | 2.1556 | 0.0735 | -0.1065 | 29.3279

## 141. Re 18M Mach 0.25 (1)
BIGFOIL.COM POLAR EXPORT
Joukowsky 19.00% thick 6.00% camber
Joukowsky 19.00% thick 6.00% camber |  |  |  | Cl Max: | 2.376 | at alpha= | 16 | deg
JavaFoil+Calcfoil stall+Eppler ext transition |  |  |  | L/D Max: | 154.374 | at alpha= | 3.5 | deg
Re: | 18000000 |  |  | Cd Min: | 0.00445 | at alpha= | -8 | deg
Mach: | 0.25 |  |  | Cl=0 at alpha= | -7.1328 | deg
|  |  |  | @ Cl=0.1, Cd= | 0.0046194
|  |  |  | @ Cl=0.4, Cd= | 0.0050071
|  |  |  | @ Cl=0.6, Cd= | 0.0055221
alpha (deg) | Cl | Cd | Cm | Cl/Cd
-20 | -0.941 | 0.11167 | -0.127 | -8.427
-19.5 | -0.939 | 0.10467 | -0.128 | -8.971
-19 | -0.934 | 0.09759 | -0.13 | -9.569
-18.5 | -0.925 | 0.09117 | -0.131 | -10.145
-18 | -0.913 | 0.08463 | -0.133 | -10.786
-17.5 | -0.898 | 0.07806 | -0.134 | -11.501
-17 | -0.879 | 0.07183 | -0.136 | -12.242
-16.5 | -0.857 | 0.06627 | -0.138 | -12.936
-16 | -0.832 | 0.06065 | -0.14 | -13.714
-15.5 | -0.803 | 0.05555 | -0.141 | -14.454
-15 | -0.771 | 0.05078 | -0.143 | -15.193
-14.5 | -0.738 | 0.04603 | -0.145 | -16.023
-14 | -0.701 | 0.04152 | -0.147 | -16.889
-13.5 | -0.663 | 0.03723 | -0.148 | -17.798
-13 | -0.622 | 0.03332 | -0.15 | -18.652
-12.5 | -0.578 | 0.02971 | -0.152 | -19.464
-12 | -0.533 | 0.02628 | -0.154 | -20.269
-11.5 | -0.486 | 0.02304 | -0.156 | -21.071
-11 | -0.436 | 0.02017 | -0.158 | -21.632
-10.5 | -0.386 | 0.01741 | -0.16 | -22.153
-10 | -0.333 | 0.01496 | -0.163 | -22.289
-9.5 | -0.28 | 0.0126 | -0.165 | -22.181
-9 | -0.224 | 0.01062 | -0.168 | -21.085
-8.5 | -0.167 | 0.0088 | -0.171 | -18.967
-8 | -0.111 | 0.00445 | -0.179 | -24.901
-7.5 | -0.047 | 0.00448 | -0.179 | -10.501
-7 | 0.017 | 0.0045 | -0.179 | 3.81
-6.5 | 0.082 | 0.0046 | -0.179 | 17.762
-6 | 0.147 | 0.00467 | -0.18 | 31.393
-5.5 | 0.212 | 0.00471 | -0.18 | 44.878
-5 | 0.277 | 0.0048 | -0.18 | 57.677
-4.5 | 0.342 | 0.0049 | -0.18 | 69.865
-4 | 0.407 | 0.00502 | -0.18 | 81.195
-3.5 | 0.473 | 0.00521 | -0.18 | 90.792
-3 | 0.538 | 0.00536 | -0.18 | 100.388
-2.5 | 0.603 | 0.00553 | -0.18 | 109.047
-2 | 0.668 | 0.0057 | -0.181 | 117.208
-1.5 | 0.732 | 0.00585 | -0.181 | 125.211
-1 | 0.797 | 0.00676 | -0.181 | 117.779
-0.5 | 0.861 | 0.007 | -0.181 | 122.995
0 | 0.925 | 0.00733 | -0.181 | 126.12
0.5 | 0.989 | 0.00761 | -0.181 | 130.011
1 | 1.052 | 0.00796 | -0.181 | 132.28
1.5 | 1.116 | 0.00835 | -0.181 | 133.665
2 | 1.179 | 0.00881 | -0.181 | 133.745
2.5 | 1.239 | 0.00874 | -0.181 | 141.75
3 | 1.3 | 0.00881 | -0.18 | 147.606
3.5 | 1.361 | 0.00882 | -0.18 | 154.374
4 | 1.421 | 0.00985 | -0.18 | 144.325
4.5 | 1.48 | 0.01028 | -0.18 | 143.948
5 | 1.539 | 0.01075 | -0.179 | 143.143
5.5 | 1.597 | 0.01125 | -0.179 | 141.978
6 | 1.654 | 0.01179 | -0.179 | 140.248
6.5 | 1.71 | 0.01236 | -0.178 | 138.322
7 | 1.765 | 0.01298 | -0.178 | 135.984
7.5 | 1.819 | 0.01364 | -0.178 | 133.358
8 | 1.871 | 0.01434 | -0.177 | 130.485
8.5 | 1.922 | 0.01509 | -0.177 | 127.338
9 | 1.971 | 0.01589 | -0.176 | 124.076
9.5 | 2.018 | 0.01673 | -0.176 | 120.648
10 | 2.064 | 0.01765 | -0.176 | 116.953
10.5 | 2.107 | 0.0186 | -0.175 | 113.28
11 | 2.148 | 0.01963 | -0.175 | 109.431
11.5 | 2.186 | 0.02072 | -0.174 | 105.485
12 | 2.221 | 0.0218 | -0.173 | 101.878
12.5 | 2.253 | 0.02307 | -0.173 | 97.67
13 | 2.282 | 0.02439 | -0.172 | 93.565
13.5 | 2.308 | 0.0259 | -0.172 | 89.096
14 | 2.33 | 0.02744 | -0.171 | 84.916
14.5 | 2.348 | 0.02911 | -0.17 | 80.64
15 | 2.361 | 0.03092 | -0.17 | 76.379
15.5 | 2.371 | 0.03266 | -0.169 | 72.604
16 | 2.376 | 0.03483 | -0.168 | 68.215
16.5 | 2.376 | 0.0371 | -0.167 | 64.029
17 | 2.372 | 0.03956 | -0.166 | 59.947
17.5 | 2.362 | 0.04234 | -0.166 | 55.776
18 | 2.346 | 0.04526 | -0.165 | 51.835
18.5 | 2.326 | 0.0484 | -0.164 | 48.061
19 | 2.302 | 0.05181 | -0.163 | 44.423
19.5 | 2.272 | 0.05547 | -0.162 | 40.962
20 | 2.236 | 0.0595 | -0.161 | 37.58

## 142. Re 18M Mach 0.25 (2)
BIGFOIL.COM POLAR EXPORT
Joukowsky 19.00% thick 6.00% camber
Joukowsky 19.00% thick 6.00% camber |  |  |  | Cl Max: | 2.1198 | at alpha= | 19 | deg
XFOIL ncrit=9 |  |  |  | L/D Max: | 191.069 | at alpha= | 4.5 | deg
Re: | 18000000 |  |  | Cd Min: | 0.09625 | at alpha= | 20 | deg
Mach: | 0.25 |  |  | Cl=0 at alpha= | -6.8457 | deg
|  |  |  | @ Cl=0.1, Cd= | 0.0056399
|  |  |  | @ Cl=0.4, Cd= | 0.0053802
|  |  |  | @ Cl=0.6, Cd= | 0.0053963
alpha (deg) | Cl | Cd | Cm | Cl/Cd
-19.5 | -0.8496 | 0.06946 | -0.1569 | -12.2315
-19 | -0.9041 | 0.05888 | -0.164 | -15.355
-18.5 | -0.9551 | 0.04929 | -0.17 | -19.3772
-18 | -1.0185 | 0.03951 | -0.1755 | -25.7783
-17.5 | -1.0934 | 0.03008 | -0.1791 | -36.3497
-17 | -1.1588 | 0.02213 | -0.18 | -52.3633
-16.5 | -1.2093 | 0.01487 | -0.1824 | -81.3248
-16 | -1.1641 | 0.01344 | -0.1821 | -86.6146
-15.5 | -1.1089 | 0.0125 | -0.1817 | -88.712
-15 | -1.0522 | 0.01158 | -0.1813 | -90.8636
-14.5 | -0.992 | 0.0108 | -0.1811 | -91.8519
-14 | -0.9298 | 0.01025 | -0.1809 | -90.7122
-13.5 | -0.8667 | 0.00963 | -0.1808 | -90
-13 | -0.8031 | 0.00912 | -0.1808 | -88.0592
-12.5 | -0.7382 | 0.00872 | -0.1808 | -84.656
-12 | -0.6738 | 0.00828 | -0.181 | -81.3768
-11.5 | -0.6084 | 0.00792 | -0.1811 | -76.8182
-11 | -0.5433 | 0.00758 | -0.1813 | -71.6755
-10.5 | -0.4778 | 0.00728 | -0.1816 | -65.6319
-10 | -0.4124 | 0.00701 | -0.1819 | -58.8302
-9.5 | -0.3469 | 0.00676 | -0.1823 | -51.3166
-9 | -0.2814 | 0.00653 | -0.1827 | -43.0934
-8.5 | -0.2161 | 0.00636 | -0.1831 | -33.978
-8 | -0.1505 | 0.00614 | -0.1836 | -24.5114
-7.5 | -0.0855 | 0.00601 | -0.184 | -14.2263
-7 | -0.02 | 0.00586 | -0.1845 | -3.413
-6.5 | 0.0448 | 0.00575 | -0.185 | 7.7913
-6 | 0.11 | 0.00562 | -0.1856 | 19.573
-5.5 | 0.1748 | 0.00555 | -0.1861 | 31.4955
-5 | 0.2393 | 0.0055 | -0.1866 | 43.5091
-4.5 | 0.3042 | 0.00542 | -0.1872 | 56.1255
-4 | 0.3682 | 0.0054 | -0.1877 | 68.1852
-3.5 | 0.4326 | 0.00536 | -0.1883 | 80.709
-3 | 0.4966 | 0.00535 | -0.1888 | 92.8224
-2.5 | 0.56 | 0.00539 | -0.1892 | 103.8961
-2 | 0.6239 | 0.0054 | -0.1898 | 115.537
-1.5 | 0.6871 | 0.00544 | -0.1902 | 126.3051
-1 | 0.7498 | 0.00552 | -0.1906 | 135.8333
-0.5 | 0.8129 | 0.00556 | -0.191 | 146.205
0 | 0.8754 | 0.00564 | -0.1913 | 155.2128
0.5 | 0.9369 | 0.00578 | -0.1915 | 162.0934
1 | 0.9983 | 0.00592 | -0.1916 | 168.6318
1.5 | 1.0599 | 0.00604 | -0.1918 | 175.4801
2 | 1.1206 | 0.0062 | -0.1918 | 180.7419
2.5 | 1.1802 | 0.00641 | -0.1916 | 184.1186
3 | 1.239 | 0.00664 | -0.1913 | 186.5964
3.5 | 1.2974 | 0.00688 | -0.1908 | 188.5756
4 | 1.3553 | 0.00712 | -0.1903 | 190.3511
4.5 | 1.412 | 0.00739 | -0.1896 | 191.069
5 | 1.4671 | 0.0077 | -0.1885 | 190.5325
5.5 | 1.5206 | 0.00804 | -0.1872 | 189.1294
6 | 1.5714 | 0.00843 | -0.1854 | 186.4057
6.5 | 1.6189 | 0.00885 | -0.1829 | 182.9266
7 | 1.6504 | 0.00931 | -0.1774 | 177.2718
7.5 | 1.6849 | 0.00988 | -0.1727 | 170.5364
8 | 1.7197 | 0.01054 | -0.1683 | 163.1594
8.5 | 1.7555 | 0.01125 | -0.1642 | 156.0444
9 | 1.7873 | 0.01217 | -0.1597 | 146.8611
9.5 | 1.8194 | 0.01318 | -0.1555 | 138.0425
10 | 1.85 | 0.01434 | -0.1513 | 129.0098
10.5 | 1.8784 | 0.01572 | -0.147 | 119.4911
11 | 1.9036 | 0.01736 | -0.1427 | 109.6544
11.5 | 1.9287 | 0.01916 | -0.1386 | 100.6628
12 | 1.9516 | 0.02123 | -0.1346 | 91.9265
12.5 | 1.9753 | 0.02342 | -0.131 | 84.3424
13 | 1.9975 | 0.02587 | -0.1275 | 77.213
13.5 | 2.0181 | 0.0286 | -0.1243 | 70.5629
14 | 2.0352 | 0.03136 | -0.1209 | 64.898
14.5 | 2.0513 | 0.0348 | -0.118 | 58.9454
15 | 2.0664 | 0.0385 | -0.1154 | 53.6727
15.5 | 2.0811 | 0.04242 | -0.1131 | 49.0594
16 | 2.0896 | 0.0471 | -0.1109 | 44.3652
16.5 | 2.1022 | 0.05159 | -0.1092 | 40.7482
17 | 2.1086 | 0.05688 | -0.1077 | 37.071
17.5 | 2.1132 | 0.06254 | -0.1066 | 33.7896
18 | 2.1179 | 0.06841 | -0.1058 | 30.9589
18.5 | 2.118 | 0.07496 | -0.1055 | 28.2551
19 | 2.1198 | 0.08151 | -0.1055 | 26.0066
19.5 | 2.1166 | 0.08878 | -0.1059 | 23.841
20 | 2.1133 | 0.09625 | -0.1067 | 21.9564

## 143. Re 18M Mach 0.50 (1)
BIGFOIL.COM POLAR EXPORT
Joukowsky 19.00% thick 6.00% camber
Joukowsky 19.00% thick 6.00% camber |  |  |  | Cl Max: | 2.153 | at alpha= | 10.5 | deg
JavaFoil+Calcfoil stall+Eppler ext transition |  |  |  | L/D Max: | 136.193 | at alpha= | 0.5 | deg
Re: | 18000000 |  |  | Cd Min: | 0.00486 | at alpha= | -5.5 | deg
Mach: | 0.5 |  |  | Cl=0 at alpha= | -7.1364 | deg
|  |  |  | @ Cl=0.1, Cd= | 0.0090706
|  |  |  | @ Cl=0.4, Cd= | 0.0051434
|  |  |  | @ Cl=0.6, Cd= | 0.0055275
alpha (deg) | Cl | Cd | Cm | Cl/Cd
-20 | -0.767 | 0.20107 | -0.122 | -3.816
-19.5 | -0.738 | 0.18002 | -0.123 | -4.101
-19 | -0.706 | 0.19459 | -0.12 | -3.63
-18.5 | -0.677 | 0.17456 | -0.121 | -3.881
-18 | -0.646 | 0.17961 | -0.119 | -3.599
-17.5 | -0.617 | 0.16475 | -0.119 | -3.744
-17 | -0.588 | 0.1429 | -0.122 | -4.117
-16.5 | -0.556 | 0.15004 | -0.117 | -3.709
-16 | -0.528 | 0.12852 | -0.12 | -4.109
-15.5 | -0.496 | 0.1345 | -0.116 | -3.691
-15 | -0.469 | 0.11241 | -0.121 | -4.17
-14.5 | -0.438 | 0.10709 | -0.119 | -4.093
-14 | -0.415 | 0.08335 | -0.135 | -4.984
-13.5 | -0.388 | 0.07457 | -0.139 | -5.199
-13 | -0.357 | 0.0728 | -0.139 | -4.901
-12.5 | -0.327 | 0.06877 | -0.14 | -4.755
-12 | -0.426 | 0.05865 | -0.147 | -7.27
-11.5 | -0.436 | 0.04788 | -0.154 | -9.106
-11 | -0.414 | 0.0409 | -0.158 | -10.113
-10.5 | -0.378 | 0.03498 | -0.162 | -10.804
-10 | -0.334 | 0.02972 | -0.166 | -11.241
-9.5 | -0.284 | 0.02563 | -0.169 | -11.075
-9 | -0.229 | 0.02197 | -0.173 | -10.444
-8.5 | -0.172 | 0.01864 | -0.176 | -9.217
-8 | -0.111 | 0.01586 | -0.179 | -7.008
-7.5 | -0.048 | 0.01341 | -0.182 | -3.572
-7 | 0.018 | 0.01126 | -0.185 | 1.573
-6.5 | 0.086 | 0.00939 | -0.189 | 9.138
-6 | 0.157 | 0.00777 | -0.194 | 20.243
-5.5 | 0.235 | 0.00486 | -0.201 | 48.381
-5 | 0.308 | 0.00499 | -0.201 | 61.696
-4.5 | 0.381 | 0.00512 | -0.201 | 74.524
-4 | 0.454 | 0.00521 | -0.201 | 87.293
-3.5 | 0.528 | 0.00535 | -0.202 | 98.677
-3 | 0.601 | 0.00553 | -0.202 | 108.758
-2.5 | 0.673 | 0.00576 | -0.202 | 116.937
-2 | 0.745 | 0.00687 | -0.202 | 108.515
-1.5 | 0.817 | 0.00716 | -0.202 | 114.127
-1 | 0.889 | 0.00753 | -0.202 | 117.94
-0.5 | 0.96 | 0.00798 | -0.202 | 120.324
0 | 1.029 | 0.00836 | -0.202 | 123.093
0.5 | 1.098 | 0.00806 | -0.201 | 136.193
1 | 1.167 | 0.00902 | -0.201 | 129.34
1.5 | 1.235 | 0.00942 | -0.201 | 131.044
2 | 1.302 | 0.00989 | -0.201 | 131.689
2.5 | 1.369 | 0.01039 | -0.2 | 131.782
3 | 1.435 | 0.01095 | -0.2 | 131.042
3.5 | 1.5 | 0.01153 | -0.2 | 130.07
4 | 1.564 | 0.0122 | -0.199 | 128.266
4.5 | 1.627 | 0.01291 | -0.199 | 126.027
5 | 1.688 | 0.01371 | -0.199 | 123.176
5.5 | 1.748 | 0.01458 | -0.198 | 119.889
6 | 1.806 | 0.01554 | -0.198 | 116.223
6.5 | 1.862 | 0.01662 | -0.197 | 112.069
7 | 1.915 | 0.01778 | -0.197 | 107.728
7.5 | 1.966 | 0.01908 | -0.196 | 103.014
8 | 2.013 | 0.02055 | -0.195 | 97.945
8.5 | 2.055 | 0.02214 | -0.195 | 92.809
9 | 2.092 | 0.02393 | -0.194 | 87.409
9.5 | 2.122 | 0.02595 | -0.193 | 81.756
10 | 2.143 | 0.0282 | -0.192 | 75.978
10.5 | 2.153 | 0.03085 | -0.191 | 69.791
11 | 2.148 | 0.03395 | -0.19 | 63.265
11.5 | 2.12 | 0.03756 | -0.189 | 56.457
12 | 2.057 | 0.04205 | -0.188 | 48.924
12.5 | 1.92 | 0.04828 | -0.186 | 39.766
13 | 1.309 | 0.05781 | -0.183 | 22.642
13.5 | 1.321 | 0.07018 | -0.179 | 18.818
14 | 1.321 | 0.0893 | -0.172 | 14.796
14.5 | 1.299 | 0.12424 | -0.158 | 10.457
15 | 1.302 | 0.15166 | -0.148 | 8.583
15.5 | 1.321 | 0.16857 | -0.144 | 7.838

## 144. Re 18M Mach 0.50 (2)
BIGFOIL.COM POLAR EXPORT
Joukowsky 19.00% thick 6.00% camber
Joukowsky 19.00% thick 6.00% camber |  |  |  | Cl Max: | 2.0454 | at alpha= | 14 | deg
XFOIL ncrit=9 |  |  |  | L/D Max: | 189.073 | at alpha= | 2.5 | deg
Re: | 18000000 |  |  | Cd Min: | 0.15983 | at alpha= | 19 | deg
Mach: | 0.5 |  |  | Cl=0 at alpha= | -6.5787 | deg
|  |  |  | @ Cl=0.1, Cd= | 0.0061826
|  |  |  | @ Cl=0.4, Cd= | 0.0057366
|  |  |  | @ Cl=0.6, Cd= | 0.0056955
alpha (deg) | Cl | Cd | Cm | Cl/Cd
-17 | -0.3845 | 0.10477 | -0.156 | -3.6699
-16.5 | -0.3954 | 0.09629 | -0.1626 | -4.1063
-16 | -0.4091 | 0.0879 | -0.1693 | -4.6542
-15.5 | -0.4473 | 0.07781 | -0.1779 | -5.7486
-15 | -0.4821 | 0.0687 | -0.1855 | -7.0175
-14.5 | -0.5267 | 0.05948 | -0.1933 | -8.8551
-14 | -0.5821 | 0.05024 | -0.2008 | -11.5864
-13 | -0.7522 | 0.03133 | -0.2139 | -24.0089
-12.5 | -0.8423 | 0.02415 | -0.2134 | -34.8778
-12 | -0.8945 | 0.01466 | -0.2231 | -61.0164
-11.5 | -0.8309 | 0.01156 | -0.2242 | -71.8772
-11 | -0.7462 | 0.01036 | -0.222 | -72.027
-10.5 | -0.6599 | 0.00954 | -0.2199 | -69.1719
-10 | -0.5726 | 0.00886 | -0.218 | -64.6275
-9.5 | -0.4865 | 0.00834 | -0.2164 | -58.3333
-9 | -0.4007 | 0.00785 | -0.2151 | -51.0446
-8.5 | -0.3164 | 0.00745 | -0.2139 | -42.4698
-8 | -0.2327 | 0.00713 | -0.213 | -32.6367
-7.5 | -0.15 | 0.00681 | -0.2124 | -22.0264
-7 | -0.0685 | 0.00656 | -0.2119 | -10.4421
-6.5 | 0.0128 | 0.00634 | -0.2116 | 2.0189
-6 | 0.0923 | 0.0062 | -0.2113 | 14.8871
-5.5 | 0.1721 | 0.00602 | -0.2113 | 28.588
-5 | 0.2504 | 0.00591 | -0.2113 | 42.3689
-4.5 | 0.3282 | 0.00582 | -0.2114 | 56.3918
-4 | 0.4057 | 0.00573 | -0.2116 | 70.8028
-3.5 | 0.4818 | 0.00573 | -0.2117 | 84.0838
-3 | 0.5583 | 0.00569 | -0.212 | 98.1195
-2.5 | 0.6337 | 0.0057 | -0.2122 | 111.1754
-2 | 0.708 | 0.00576 | -0.2122 | 122.9167
-1.5 | 0.783 | 0.00579 | -0.2124 | 135.2332
-1 | 0.8565 | 0.00587 | -0.2125 | 145.9114
-0.5 | 0.9289 | 0.00599 | -0.2123 | 155.0751
0 | 1.0021 | 0.00608 | -0.2123 | 164.8191
0.5 | 1.0737 | 0.00623 | -0.2119 | 172.3435
1 | 1.1432 | 0.00644 | -0.2111 | 177.5155
1.5 | 1.2128 | 0.00663 | -0.2103 | 182.9261
2 | 1.2812 | 0.00685 | -0.2092 | 187.0365
2.5 | 1.3462 | 0.00712 | -0.2074 | 189.073
3.5 | 1.4537 | 0.00776 | -0.1995 | 187.3325
4 | 1.5043 | 0.00821 | -0.195 | 183.2278
4.5 | 1.552 | 0.00879 | -0.1902 | 176.5643
5 | 1.5959 | 0.00956 | -0.1849 | 166.9351
5.5 | 1.6405 | 0.01043 | -0.1799 | 157.2867
6 | 1.6862 | 0.01139 | -0.1752 | 148.0421
6.5 | 1.7284 | 0.0126 | -0.1702 | 137.1746
7 | 1.7681 | 0.01404 | -0.165 | 125.933
7.5 | 1.8039 | 0.01579 | -0.1597 | 114.2432
8 | 1.8364 | 0.01787 | -0.1543 | 102.7644
8.5 | 1.8683 | 0.02019 | -0.1492 | 92.5359
9 | 1.8983 | 0.02279 | -0.1442 | 83.2953
9.5 | 1.929 | 0.02559 | -0.1395 | 75.381
10 | 1.9536 | 0.02893 | -0.1349 | 67.5285
10.5 | 1.9722 | 0.03293 | -0.1303 | 59.8907
11 | 1.9917 | 0.03711 | -0.1262 | 53.6702
11.5 | 2.0067 | 0.04183 | -0.1224 | 47.9727
12 | 2.0195 | 0.04699 | -0.119 | 42.9772
12.5 | 2.0285 | 0.05271 | -0.116 | 38.4842
13 | 2.0332 | 0.05914 | -0.1136 | 34.3794
13.5 | 2.0414 | 0.06552 | -0.1116 | 31.1569
14 | 2.0454 | 0.07255 | -0.1102 | 28.193
15 | 2.0435 | 0.08846 | -0.1093 | 23.1008
15.5 | 2.0411 | 0.09741 | -0.1104 | 20.9537
16.5 | 2.035 | 0.11475 | -0.1124 | 17.7342
17 | 2.0308 | 0.12386 | -0.1144 | 16.3959
17.5 | 2.0304 | 0.13264 | -0.1165 | 15.3076
18.5 | 2.0258 | 0.15072 | -0.1225 | 13.4408
19 | 2.0235 | 0.15983 | -0.1262 | 12.6603

## 145. Re 20M Mach 0.00 (1)
BIGFOIL.COM POLAR EXPORT
Joukowsky 19.00% thick 6.00% camber
Joukowsky 19.00% thick 6.00% camber |  |  |  | Cl Max: | 2.463 | at alpha= | 18.5 | deg
JavaFoil+Calcfoil stall+Eppler ext transition |  |  |  | L/D Max: | 159.114 | at alpha= | 4.5 | deg
Re: | 20000000 |  |  | Cd Min: | 0.00437 | at alpha= | -8.5 | deg
Mach: | 0 |  |  | Cl=0 at alpha= | -7.1349 | deg
|  |  |  | @ Cl=0.1, Cd= | 0.0045633
|  |  |  | @ Cl=0.4, Cd= | 0.0050303
|  |  |  | @ Cl=0.6, Cd= | 0.0054981
alpha (deg) | Cl | Cd | Cm | Cl/Cd
-20 | -1.068 | 0.09144 | -0.129 | -11.683
-19.5 | -1.049 | 0.08591 | -0.131 | -12.208
-19 | -1.028 | 0.08048 | -0.132 | -12.768
-18.5 | -1.005 | 0.07459 | -0.133 | -13.473
-18 | -0.98 | 0.06927 | -0.134 | -14.147
-17.5 | -0.953 | 0.06427 | -0.136 | -14.827
-17 | -0.924 | 0.0591 | -0.137 | -15.637
-16.5 | -0.893 | 0.05442 | -0.139 | -16.412
-16 | -0.86 | 0.05001 | -0.14 | -17.19
-15.5 | -0.824 | 0.04578 | -0.142 | -18.01
-15 | -0.788 | 0.04164 | -0.143 | -18.914
-14.5 | -0.749 | 0.03766 | -0.145 | -19.888
-14 | -0.709 | 0.03382 | -0.146 | -20.954
-13.5 | -0.667 | 0.03023 | -0.148 | -22.061
-13 | -0.623 | 0.02694 | -0.15 | -23.141
-12.5 | -0.578 | 0.0239 | -0.151 | -24.199
-12 | -0.532 | 0.02096 | -0.153 | -25.355
-11.5 | -0.484 | 0.01822 | -0.155 | -26.54
-11 | -0.434 | 0.01574 | -0.157 | -27.58
-10.5 | -0.383 | 0.0135 | -0.159 | -28.395
-10 | -0.331 | 0.0113 | -0.162 | -29.316
-9.5 | -0.278 | 0.00933 | -0.164 | -29.799
-9 | -0.225 | 0.00766 | -0.168 | -29.324
-8.5 | -0.169 | 0.00437 | -0.173 | -38.725
-8 | -0.108 | 0.0044 | -0.173 | -24.452
-7.5 | -0.046 | 0.00441 | -0.173 | -10.364
-7 | 0.017 | 0.00451 | -0.174 | 3.693
-6.5 | 0.079 | 0.00455 | -0.174 | 17.422
-6 | 0.142 | 0.00459 | -0.174 | 30.968
-5.5 | 0.205 | 0.00466 | -0.174 | 43.995
-5 | 0.268 | 0.00474 | -0.174 | 56.558
-4.5 | 0.331 | 0.00485 | -0.174 | 68.397
-4 | 0.395 | 0.00502 | -0.174 | 78.673
-3.5 | 0.458 | 0.00515 | -0.175 | 88.939
-3 | 0.521 | 0.00531 | -0.175 | 98.253
-2.5 | 0.584 | 0.00546 | -0.175 | 107.049
-2 | 0.647 | 0.00561 | -0.175 | 115.374
-1.5 | 0.709 | 0.00577 | -0.175 | 122.972
-1 | 0.772 | 0.00592 | -0.175 | 130.313
-0.5 | 0.834 | 0.00681 | -0.175 | 122.501
0 | 0.896 | 0.00704 | -0.175 | 127.242
0.5 | 0.958 | 0.00735 | -0.175 | 130.296
1 | 1.02 | 0.00767 | -0.175 | 132.958
1.5 | 1.081 | 0.00803 | -0.175 | 134.677
2 | 1.143 | 0.0084 | -0.175 | 136.054
2.5 | 1.204 | 0.00882 | -0.175 | 136.523
3 | 1.264 | 0.00927 | -0.175 | 136.406
3.5 | 1.322 | 0.009 | -0.175 | 146.878
4 | 1.381 | 0.00904 | -0.175 | 152.76
4.5 | 1.439 | 0.00904 | -0.174 | 159.114
5 | 1.497 | 0.0101 | -0.174 | 148.234
5.5 | 1.553 | 0.01053 | -0.174 | 147.587
6 | 1.61 | 0.01099 | -0.174 | 146.472
6.5 | 1.665 | 0.01148 | -0.173 | 145.091
7 | 1.719 | 0.01199 | -0.173 | 143.387
7.5 | 1.773 | 0.01254 | -0.173 | 141.366
8 | 1.825 | 0.01313 | -0.172 | 139.043
8.5 | 1.876 | 0.01373 | -0.172 | 136.655
9 | 1.926 | 0.01437 | -0.172 | 134.022
9.5 | 1.974 | 0.01507 | -0.171 | 131.047
10 | 2.021 | 0.01579 | -0.171 | 128.028
10.5 | 2.066 | 0.01654 | -0.17 | 124.878
11 | 2.109 | 0.01736 | -0.17 | 121.502
11.5 | 2.151 | 0.01822 | -0.169 | 118.055
12 | 2.19 | 0.019 | -0.169 | 115.258
12.5 | 2.227 | 0.02 | -0.168 | 111.345
13 | 2.262 | 0.02101 | -0.168 | 107.646
13.5 | 2.294 | 0.02211 | -0.167 | 103.73
14 | 2.324 | 0.02329 | -0.167 | 99.782
14.5 | 2.351 | 0.02453 | -0.166 | 95.851
15 | 2.375 | 0.02585 | -0.166 | 91.877
15.5 | 2.397 | 0.02725 | -0.165 | 87.962
16 | 2.415 | 0.02858 | -0.164 | 84.503
16.5 | 2.431 | 0.03023 | -0.164 | 80.413
17 | 2.444 | 0.03195 | -0.163 | 76.48
17.5 | 2.453 | 0.03382 | -0.162 | 72.549
18 | 2.459 | 0.03582 | -0.162 | 68.658
18.5 | 2.463 | 0.03791 | -0.161 | 64.959
19 | 2.463 | 0.04016 | -0.16 | 61.335
19.5 | 2.461 | 0.04263 | -0.159 | 57.72
20 | 2.454 | 0.0452 | -0.159 | 54.306

## 146. Re 20M Mach 0.00 (2)
BIGFOIL.COM POLAR EXPORT
Joukowsky 19.00% thick 6.00% camber
Joukowsky 19.00% thick 6.00% camber |  |  |  | Cl Max: | 2.1748 | at alpha= | 20 | deg
XFOIL ncrit=9 |  |  |  | L/D Max: | 189.79 | at alpha= | 4.5 | deg
Re: | 20000000 |  |  | Cd Min: | 0.06805 | at alpha= | 20 | deg
Mach: | 0 |  |  | Cl=0 at alpha= | -6.9141 | deg
|  |  |  | @ Cl=0.1, Cd= | 0.0054941
|  |  |  | @ Cl=0.4, Cd= | 0.00526
|  |  |  | @ Cl=0.6, Cd= | 0.0053092
alpha (deg) | Cl | Cd | Cm | Cl/Cd
-20 | -1.2321 | 0.03153 | -0.1656 | -39.0771
-19.5 | -1.2781 | 0.02457 | -0.1666 | -52.0187
-19 | -1.3149 | 0.0187 | -0.1663 | -70.3155
-18.5 | -1.3331 | 0.01442 | -0.1663 | -92.448
-18 | -1.2933 | 0.01325 | -0.1661 | -97.6075
-17.5 | -1.2457 | 0.01244 | -0.1661 | -100.1367
-17 | -1.194 | 0.01181 | -0.1663 | -101.1008
-16.5 | -1.1407 | 0.01124 | -0.1665 | -101.4858
-16 | -1.0867 | 0.01062 | -0.1669 | -102.3258
-15.5 | -1.0313 | 0.01008 | -0.1673 | -102.3115
-15 | -0.9742 | 0.00966 | -0.1677 | -100.8489
-14.5 | -0.9167 | 0.00924 | -0.1682 | -99.21
-14 | -0.8586 | 0.00879 | -0.1687 | -97.6792
-13.5 | -0.7998 | 0.00846 | -0.1693 | -94.539
-13 | -0.7404 | 0.00813 | -0.1698 | -91.0701
-12.5 | -0.681 | 0.00778 | -0.1704 | -87.5321
-12 | -0.6208 | 0.00753 | -0.171 | -82.4436
-11.5 | -0.5607 | 0.00725 | -0.1717 | -77.3379
-11 | -0.5 | 0.00699 | -0.1723 | -71.5308
-10.5 | -0.4394 | 0.00678 | -0.173 | -64.8083
-10 | -0.3783 | 0.00655 | -0.1737 | -57.7557
-9.5 | -0.3174 | 0.00638 | -0.1743 | -49.7492
-9 | -0.256 | 0.00618 | -0.175 | -41.4239
-8.5 | -0.1949 | 0.00605 | -0.1756 | -32.2149
-8 | -0.1333 | 0.0059 | -0.1763 | -22.5932
-7.5 | -0.072 | 0.00576 | -0.177 | -12.5
-7 | -0.0106 | 0.00566 | -0.1776 | -1.8728
-6.5 | 0.0511 | 0.00555 | -0.1783 | 9.2072
-6 | 0.1123 | 0.00548 | -0.179 | 20.4927
-5.5 | 0.174 | 0.00539 | -0.1796 | 32.282
-5 | 0.2351 | 0.00535 | -0.1802 | 43.9439
-4.5 | 0.2964 | 0.00531 | -0.1809 | 55.8192
-4 | 0.3578 | 0.00526 | -0.1815 | 68.0228
-3.5 | 0.4186 | 0.00526 | -0.1821 | 79.5817
-3 | 0.4798 | 0.00524 | -0.1827 | 91.5649
-2.5 | 0.5406 | 0.00526 | -0.1832 | 102.7757
-2 | 0.6009 | 0.00531 | -0.1837 | 113.1638
-1.5 | 0.6616 | 0.00533 | -0.1842 | 124.1276
-1 | 0.7219 | 0.00538 | -0.1847 | 134.1822
-0.5 | 0.7815 | 0.00547 | -0.185 | 142.8702
0 | 0.8411 | 0.00555 | -0.1854 | 151.5495
0.5 | 0.9007 | 0.00564 | -0.1858 | 159.6986
1 | 0.9595 | 0.00577 | -0.186 | 166.2912
1.5 | 1.0177 | 0.00592 | -0.1862 | 171.9088
2 | 1.0757 | 0.00608 | -0.1863 | 176.9243
2.5 | 1.1336 | 0.00623 | -0.1864 | 181.9583
3 | 1.1907 | 0.00642 | -0.1864 | 185.4673
3.5 | 1.2471 | 0.00663 | -0.1863 | 188.0995
4 | 1.3025 | 0.00687 | -0.1861 | 189.5924
4.5 | 1.357 | 0.00715 | -0.1856 | 189.7902
5 | 1.4106 | 0.00744 | -0.1851 | 189.5968
5.5 | 1.4631 | 0.00776 | -0.1843 | 188.5438
6 | 1.5144 | 0.00809 | -0.1834 | 187.1941
6.5 | 1.5645 | 0.00845 | -0.1822 | 185.1479
7 | 1.6124 | 0.00884 | -0.1807 | 182.3982
7.5 | 1.6579 | 0.00926 | -0.1788 | 179.0389
8 | 1.6949 | 0.00965 | -0.1752 | 175.6373
8.5 | 1.7258 | 0.01014 | -0.1705 | 170.1972
9 | 1.7587 | 0.01069 | -0.1665 | 164.5182
9.5 | 1.7899 | 0.01137 | -0.1624 | 157.423
10 | 1.8202 | 0.01217 | -0.1584 | 149.5645
10.5 | 1.8495 | 0.01308 | -0.1544 | 141.3991
11 | 1.8785 | 0.01411 | -0.1506 | 133.1325
11.5 | 1.9065 | 0.01524 | -0.147 | 125.0984
12 | 1.9322 | 0.01657 | -0.1432 | 116.6083
12.5 | 1.9581 | 0.01799 | -0.1397 | 108.8438
13 | 1.9815 | 0.01965 | -0.1362 | 100.8397
13.5 | 2.0032 | 0.02153 | -0.1328 | 93.0423
14 | 2.0258 | 0.02314 | -0.1296 | 87.5454
14.5 | 2.049 | 0.02518 | -0.1268 | 81.3741
15 | 2.0653 | 0.02786 | -0.1236 | 74.1314
15.5 | 2.0805 | 0.03076 | -0.1208 | 67.6365
16 | 2.099 | 0.03358 | -0.1184 | 62.5074
16.5 | 2.1111 | 0.03708 | -0.116 | 56.9337
17 | 2.1265 | 0.04045 | -0.1141 | 52.5711
17.5 | 2.1361 | 0.04451 | -0.1121 | 47.9915
18 | 2.1488 | 0.0484 | -0.1107 | 44.3967
18.5 | 2.1549 | 0.05314 | -0.1093 | 40.5514
19 | 2.1677 | 0.05725 | -0.1083 | 37.8638
19.5 | 2.1702 | 0.06269 | -0.1075 | 34.618
20 | 2.1748 | 0.06805 | -0.107 | 31.9589

## 147. Re 20M Mach 0.10 (1)
BIGFOIL.COM POLAR EXPORT
Joukowsky 19.00% thick 6.00% camber
Joukowsky 19.00% thick 6.00% camber |  |  |  | Cl Max: | 2.449 | at alpha= | 18.5 | deg
JavaFoil+Calcfoil stall+Eppler ext transition |  |  |  | L/D Max: | 158.83 | at alpha= | 4 | deg
Re: | 20000000 |  |  | Cd Min: | 0.00438 | at alpha= | -8.5 | deg
Mach: | 0.1 |  |  | Cl=0 at alpha= | -7.1349 | deg
|  |  |  | @ Cl=0.1, Cd= | 0.0045659
|  |  |  | @ Cl=0.4, Cd= | 0.0050267
|  |  |  | @ Cl=0.6, Cd= | 0.005493
alpha (deg) | Cl | Cd | Cm | Cl/Cd
-20 | -1.055 | 0.09388 | -0.129 | -11.235
-19.5 | -1.037 | 0.08854 | -0.13 | -11.711
-19 | -1.018 | 0.08264 | -0.132 | -12.314
-18.5 | -0.997 | 0.0766 | -0.133 | -13.009
-18 | -0.973 | 0.07142 | -0.134 | -13.618
-17.5 | -0.947 | 0.06598 | -0.136 | -14.355
-17 | -0.92 | 0.06069 | -0.137 | -15.153
-16.5 | -0.89 | 0.05587 | -0.139 | -15.923
-16 | -0.857 | 0.05132 | -0.14 | -16.702
-15.5 | -0.822 | 0.04704 | -0.142 | -17.481
-15 | -0.786 | 0.04291 | -0.143 | -18.315
-14.5 | -0.748 | 0.0389 | -0.145 | -19.224
-14 | -0.708 | 0.03481 | -0.146 | -20.349
-13.5 | -0.667 | 0.03112 | -0.148 | -21.428
-13 | -0.624 | 0.02777 | -0.15 | -22.46
-12.5 | -0.579 | 0.02466 | -0.152 | -23.466
-12 | -0.532 | 0.02166 | -0.153 | -24.564
-11.5 | -0.484 | 0.01884 | -0.155 | -25.702
-11 | -0.435 | 0.0163 | -0.157 | -26.667
-10.5 | -0.384 | 0.01401 | -0.159 | -27.394
-10 | -0.332 | 0.01185 | -0.162 | -27.975
-9.5 | -0.278 | 0.00976 | -0.164 | -28.512
-9 | -0.224 | 0.00795 | -0.168 | -28.165
-8.5 | -0.17 | 0.00438 | -0.174 | -38.816
-8 | -0.108 | 0.00441 | -0.174 | -24.54
-7.5 | -0.046 | 0.00441 | -0.174 | -10.403
-7 | 0.017 | 0.00451 | -0.175 | 3.707
-6.5 | 0.08 | 0.00455 | -0.175 | 17.488
-6 | 0.143 | 0.0046 | -0.175 | 31.069
-5.5 | 0.206 | 0.00466 | -0.175 | 44.179
-5 | 0.27 | 0.00475 | -0.175 | 56.777
-4.5 | 0.333 | 0.00485 | -0.175 | 68.633
-4 | 0.397 | 0.00502 | -0.175 | 78.988
-3.5 | 0.46 | 0.00516 | -0.175 | 89.226
-3 | 0.524 | 0.00531 | -0.176 | 98.724
-2.5 | 0.587 | 0.00546 | -0.176 | 107.43
-2 | 0.65 | 0.00562 | -0.176 | 115.736
-1.5 | 0.713 | 0.00578 | -0.176 | 123.348
-1 | 0.776 | 0.00597 | -0.176 | 129.824
-0.5 | 0.838 | 0.00685 | -0.176 | 122.335
0 | 0.901 | 0.00709 | -0.176 | 127.061
0.5 | 0.963 | 0.00739 | -0.176 | 130.321
1 | 1.025 | 0.00771 | -0.176 | 132.894
1.5 | 1.087 | 0.00806 | -0.176 | 134.839
2 | 1.148 | 0.00843 | -0.176 | 136.147
2.5 | 1.21 | 0.00886 | -0.176 | 136.543
3 | 1.271 | 0.00932 | -0.176 | 136.301
3.5 | 1.328 | 0.00908 | -0.176 | 146.355
4 | 1.387 | 0.00873 | -0.175 | 158.83
4.5 | 1.445 | 0.00978 | -0.175 | 147.797
5 | 1.503 | 0.01018 | -0.175 | 147.646
5.5 | 1.56 | 0.01063 | -0.175 | 146.85
6 | 1.617 | 0.01109 | -0.174 | 145.727
6.5 | 1.672 | 0.01159 | -0.174 | 144.269
7 | 1.727 | 0.01212 | -0.174 | 142.402
7.5 | 1.78 | 0.01269 | -0.173 | 140.297
8 | 1.832 | 0.01328 | -0.173 | 138.003
8.5 | 1.884 | 0.01391 | -0.173 | 135.426
9 | 1.933 | 0.01457 | -0.172 | 132.703
9.5 | 1.982 | 0.01528 | -0.172 | 129.674
10 | 2.028 | 0.01603 | -0.172 | 126.549
10.5 | 2.073 | 0.01681 | -0.171 | 123.293
11 | 2.116 | 0.01765 | -0.171 | 119.874
11.5 | 2.157 | 0.01854 | -0.17 | 116.32
12 | 2.196 | 0.01935 | -0.17 | 113.443
12.5 | 2.232 | 0.02039 | -0.169 | 109.485
13 | 2.266 | 0.02143 | -0.169 | 105.744
13.5 | 2.298 | 0.0226 | -0.168 | 101.679
14 | 2.327 | 0.02379 | -0.167 | 97.82
14.5 | 2.352 | 0.0251 | -0.167 | 93.733
15 | 2.376 | 0.02648 | -0.166 | 89.7
15.5 | 2.396 | 0.02795 | -0.166 | 85.737
16 | 2.413 | 0.02937 | -0.165 | 82.14
16.5 | 2.426 | 0.03109 | -0.164 | 78.031
17 | 2.437 | 0.03285 | -0.164 | 74.193
17.5 | 2.445 | 0.03484 | -0.163 | 70.16
18 | 2.448 | 0.03693 | -0.162 | 66.283
18.5 | 2.449 | 0.03915 | -0.161 | 62.546
19 | 2.446 | 0.04153 | -0.161 | 58.915
19.5 | 2.441 | 0.04412 | -0.16 | 55.335
20 | 2.432 | 0.04678 | -0.159 | 51.983

## 148. Re 20M Mach 0.10 (2)
BIGFOIL.COM POLAR EXPORT
Joukowsky 19.00% thick 6.00% camber
Joukowsky 19.00% thick 6.00% camber |  |  |  | Cl Max: | 2.1659 | at alpha= | 20 | deg
XFOIL ncrit=9 |  |  |  | L/D Max: | 190.195 | at alpha= | 4.5 | deg
Re: | 20000000 |  |  | Cd Min: | 0.07224 | at alpha= | 20 | deg
Mach: | 0.1 |  |  | Cl=0 at alpha= | -6.9043 | deg
|  |  |  | @ Cl=0.1, Cd= | 0.0055056
|  |  |  | @ Cl=0.4, Cd= | 0.00527
|  |  |  | @ Cl=0.6, Cd= | 0.0053163
alpha (deg) | Cl | Cd | Cm | Cl/Cd
-20 | -1.1519 | 0.03922 | -0.1652 | -29.3702
-19.5 | -1.2171 | 0.03026 | -0.1682 | -40.2214
-19 | -1.2662 | 0.02309 | -0.1692 | -54.8376
-18.5 | -1.3144 | 0.01734 | -0.1669 | -75.8016
-18 | -1.3019 | 0.01403 | -0.169 | -92.794
-17.5 | -1.2581 | 0.01295 | -0.1688 | -97.1506
-17 | -1.2077 | 0.01219 | -0.1688 | -99.073
-16.5 | -1.1541 | 0.01159 | -0.1689 | -99.5772
-16 | -1.0995 | 0.01096 | -0.1691 | -100.3193
-15.5 | -1.044 | 0.01033 | -0.1694 | -101.0649
-15 | -0.9865 | 0.00985 | -0.1697 | -100.1523
-14.5 | -0.9281 | 0.00944 | -0.1701 | -98.3157
-14 | -0.8694 | 0.00897 | -0.1705 | -96.9231
-13.5 | -0.8099 | 0.00859 | -0.171 | -94.2841
-13 | -0.7497 | 0.00826 | -0.1715 | -90.7627
-12.5 | -0.6896 | 0.00789 | -0.172 | -87.4018
-12 | -0.6287 | 0.0076 | -0.1725 | -82.7237
-11.5 | -0.5678 | 0.00734 | -0.1731 | -77.3569
-11 | -0.5064 | 0.00705 | -0.1737 | -71.8298
-10.5 | -0.4451 | 0.00685 | -0.1743 | -64.9781
-10 | -0.3833 | 0.00659 | -0.1749 | -58.1639
-9.5 | -0.3218 | 0.00643 | -0.1755 | -50.0467
-9 | -0.2597 | 0.00622 | -0.1762 | -41.7524
-8.5 | -0.198 | 0.00608 | -0.1768 | -32.5658
-8 | -0.1358 | 0.00592 | -0.1774 | -22.9392
-7.5 | -0.0739 | 0.00578 | -0.1781 | -12.7855
-7 | -0.0119 | 0.00568 | -0.1787 | -2.0951
-6.5 | 0.0503 | 0.00557 | -0.1794 | 9.0305
-6 | 0.112 | 0.00549 | -0.18 | 20.4007
-5.5 | 0.1742 | 0.0054 | -0.1806 | 32.2593
-5 | 0.2359 | 0.00537 | -0.1812 | 43.9292
-4.5 | 0.2976 | 0.00532 | -0.1818 | 55.9398
-4 | 0.3596 | 0.00527 | -0.1825 | 68.2353
-3.5 | 0.4208 | 0.00527 | -0.183 | 79.8482
-3 | 0.4825 | 0.00525 | -0.1836 | 91.9048
-2.5 | 0.5437 | 0.00527 | -0.1842 | 103.1689
-2 | 0.6045 | 0.00532 | -0.1846 | 113.6278
-1.5 | 0.6655 | 0.00534 | -0.1851 | 124.6255
-1 | 0.7263 | 0.00539 | -0.1856 | 134.7495
-0.5 | 0.7863 | 0.00548 | -0.186 | 143.4854
0 | 0.8464 | 0.00556 | -0.1863 | 152.2302
0.5 | 0.9064 | 0.00565 | -0.1867 | 160.4248
1 | 0.9656 | 0.00578 | -0.1869 | 167.0588
1.5 | 1.0242 | 0.00594 | -0.1871 | 172.4242
2 | 1.0826 | 0.00609 | -0.1872 | 177.7668
2.5 | 1.1409 | 0.00625 | -0.1873 | 182.544
3 | 1.1983 | 0.00644 | -0.1872 | 186.0714
3.5 | 1.2551 | 0.00665 | -0.1871 | 188.7368
4 | 1.3108 | 0.0069 | -0.1868 | 189.971
4.5 | 1.3656 | 0.00718 | -0.1863 | 190.195
5 | 1.4194 | 0.00749 | -0.1857 | 189.506
5.5 | 1.4721 | 0.0078 | -0.1848 | 188.7308
6 | 1.5235 | 0.00815 | -0.1838 | 186.9325
6.5 | 1.5736 | 0.0085 | -0.1825 | 185.1294
7 | 1.6212 | 0.0089 | -0.1808 | 182.1573
7.5 | 1.6663 | 0.00933 | -0.1787 | 178.5959
8 | 1.6983 | 0.00972 | -0.1739 | 174.7222
8.5 | 1.7303 | 0.01026 | -0.1695 | 168.6452
9 | 1.7637 | 0.01085 | -0.1655 | 162.553
9.5 | 1.795 | 0.01159 | -0.1613 | 154.8749
10 | 1.8253 | 0.01244 | -0.1573 | 146.7283
10.5 | 1.8538 | 0.01343 | -0.1532 | 138.0343
11 | 1.8817 | 0.01455 | -0.1492 | 129.3265
11.5 | 1.9094 | 0.01578 | -0.1455 | 121.0013
12 | 1.9366 | 0.01713 | -0.1419 | 113.0531
12.5 | 1.9642 | 0.01857 | -0.1386 | 105.7728
13 | 1.9869 | 0.02034 | -0.135 | 97.6844
13.5 | 2.008 | 0.02236 | -0.1315 | 89.8032
14 | 2.0298 | 0.02437 | -0.1285 | 83.2909
14.5 | 2.0492 | 0.02655 | -0.1252 | 77.1827
15 | 2.0651 | 0.02938 | -0.1221 | 70.2893
15.5 | 2.0812 | 0.03239 | -0.1194 | 64.2544
16 | 2.1015 | 0.03518 | -0.1172 | 59.7356
16.5 | 2.1138 | 0.0388 | -0.1148 | 54.4794
17 | 2.1296 | 0.04227 | -0.1129 | 50.3809
17.5 | 2.1386 | 0.04652 | -0.1111 | 45.9716
18 | 2.1494 | 0.05078 | -0.1097 | 42.3277
18.5 | 2.1543 | 0.05581 | -0.1084 | 38.6006
19 | 2.1615 | 0.06075 | -0.1075 | 35.5802
19.5 | 2.1629 | 0.06653 | -0.1068 | 32.5101
20 | 2.1659 | 0.07224 | -0.1065 | 29.982

## 149. Re 20M Mach 0.25 (1)
BIGFOIL.COM POLAR EXPORT
Joukowsky 19.00% thick 6.00% camber
Joukowsky 19.00% thick 6.00% camber |  |  |  | Cl Max: | 2.378 | at alpha= | 16 | deg
JavaFoil+Calcfoil stall+Eppler ext transition |  |  |  | L/D Max: | 155.156 | at alpha= | 3.5 | deg
Re: | 20000000 |  |  | Cd Min: | 0.00444 | at alpha= | -8 | deg
Mach: | 0.25 |  |  | Cl=0 at alpha= | -7.1328 | deg
|  |  |  | @ Cl=0.1, Cd= | 0.0046022
|  |  |  | @ Cl=0.4, Cd= | 0.004996
|  |  |  | @ Cl=0.6, Cd= | 0.0055126
alpha (deg) | Cl | Cd | Cm | Cl/Cd
-20 | -0.942 | 0.11071 | -0.127 | -8.506
-19.5 | -0.94 | 0.10378 | -0.128 | -9.054
-19 | -0.934 | 0.09664 | -0.13 | -9.67
-18.5 | -0.925 | 0.0906 | -0.131 | -10.213
-18 | -0.913 | 0.08407 | -0.133 | -10.863
-17.5 | -0.898 | 0.07745 | -0.135 | -11.597
-17 | -0.88 | 0.07127 | -0.136 | -12.344
-16.5 | -0.858 | 0.06568 | -0.138 | -13.062
-16 | -0.833 | 0.05983 | -0.14 | -13.917
-15.5 | -0.804 | 0.05501 | -0.141 | -14.608
-15 | -0.772 | 0.05018 | -0.143 | -15.385
-14.5 | -0.738 | 0.04552 | -0.145 | -16.216
-14 | -0.702 | 0.04116 | -0.147 | -17.048
-13.5 | -0.663 | 0.03673 | -0.149 | -18.058
-13 | -0.622 | 0.03281 | -0.151 | -18.963
-12.5 | -0.579 | 0.02924 | -0.152 | -19.794
-12 | -0.533 | 0.02581 | -0.154 | -20.669
-11.5 | -0.486 | 0.02267 | -0.156 | -21.441
-11 | -0.437 | 0.01974 | -0.159 | -22.144
-10.5 | -0.386 | 0.01699 | -0.161 | -22.745
-10 | -0.334 | 0.01464 | -0.163 | -22.8
-9.5 | -0.28 | 0.01236 | -0.165 | -22.642
-9 | -0.224 | 0.01025 | -0.168 | -21.902
-8.5 | -0.167 | 0.00824 | -0.171 | -20.301
-8 | -0.111 | 0.00444 | -0.179 | -24.981
-7.5 | -0.047 | 0.00446 | -0.179 | -10.545
-7 | 0.017 | 0.00448 | -0.179 | 3.824
-6.5 | 0.082 | 0.00458 | -0.179 | 17.832
-6 | 0.147 | 0.00466 | -0.18 | 31.416
-5.5 | 0.212 | 0.0047 | -0.18 | 45.058
-5 | 0.277 | 0.00486 | -0.18 | 56.917
-4.5 | 0.342 | 0.00488 | -0.18 | 70.06
-4 | 0.407 | 0.00501 | -0.18 | 81.405
-3.5 | 0.473 | 0.0052 | -0.18 | 90.996
-3 | 0.538 | 0.00536 | -0.18 | 100.493
-2.5 | 0.603 | 0.00552 | -0.18 | 109.262
-2 | 0.668 | 0.00569 | -0.181 | 117.366
-1.5 | 0.732 | 0.00585 | -0.181 | 125.187
-1 | 0.797 | 0.00673 | -0.181 | 118.349
-0.5 | 0.861 | 0.007 | -0.181 | 122.938
0 | 0.925 | 0.00732 | -0.181 | 126.412
0.5 | 0.989 | 0.00761 | -0.181 | 129.995
1 | 1.052 | 0.00796 | -0.181 | 132.27
1.5 | 1.116 | 0.00834 | -0.181 | 133.776
2 | 1.179 | 0.00878 | -0.181 | 134.285
2.5 | 1.242 | 0.00924 | -0.181 | 134.369
3 | 1.301 | 0.00877 | -0.18 | 148.284
3.5 | 1.361 | 0.00877 | -0.18 | 155.156
4 | 1.421 | 0.00981 | -0.18 | 144.907
4.5 | 1.481 | 0.01024 | -0.18 | 144.68
5 | 1.54 | 0.01069 | -0.179 | 144.014
5.5 | 1.598 | 0.01118 | -0.179 | 142.912
6 | 1.655 | 0.01171 | -0.179 | 141.245
6.5 | 1.711 | 0.01228 | -0.179 | 139.3
7 | 1.766 | 0.01289 | -0.178 | 136.948
7.5 | 1.819 | 0.01354 | -0.178 | 134.391
8 | 1.872 | 0.01423 | -0.177 | 131.566
8.5 | 1.923 | 0.01496 | -0.177 | 128.545
9 | 1.972 | 0.01573 | -0.177 | 125.376
9.5 | 2.02 | 0.01657 | -0.176 | 121.905
10 | 2.065 | 0.01746 | -0.176 | 118.278
10.5 | 2.108 | 0.01839 | -0.175 | 114.604
11 | 2.149 | 0.01938 | -0.175 | 110.865
11.5 | 2.187 | 0.02047 | -0.174 | 106.864
12 | 2.223 | 0.02149 | -0.174 | 103.406
12.5 | 2.255 | 0.02275 | -0.173 | 99.101
13 | 2.284 | 0.02406 | -0.172 | 94.934
13.5 | 2.309 | 0.02551 | -0.172 | 90.519
14 | 2.332 | 0.02701 | -0.171 | 86.323
14.5 | 2.349 | 0.02866 | -0.17 | 81.964
15 | 2.363 | 0.03042 | -0.17 | 77.694
15.5 | 2.373 | 0.03237 | -0.169 | 73.322
16 | 2.378 | 0.03424 | -0.168 | 69.438
16.5 | 2.378 | 0.03653 | -0.167 | 65.095
17 | 2.373 | 0.039 | -0.167 | 60.852
17.5 | 2.364 | 0.04162 | -0.166 | 56.793
18 | 2.348 | 0.0445 | -0.165 | 52.77
18.5 | 2.329 | 0.04749 | -0.164 | 49.032
19 | 2.304 | 0.05092 | -0.163 | 45.241
19.5 | 2.274 | 0.05459 | -0.162 | 41.662
20 | 2.238 | 0.05844 | -0.161 | 38.299

## 150. Re 20M Mach 0.25 (2)
BIGFOIL.COM POLAR EXPORT
Joukowsky 19.00% thick 6.00% camber
Joukowsky 19.00% thick 6.00% camber |  |  |  | Cl Max: | 2.1314 | at alpha= | 19 | deg
XFOIL ncrit=9 |  |  |  | L/D Max: | 191.283 | at alpha= | 4 | deg
Re: | 20000000 |  |  | Cd Min: | 0.09485 | at alpha= | 20 | deg
Mach: | 0.25 |  |  | Cl=0 at alpha= | -6.8471 | deg
|  |  |  | @ Cl=0.1, Cd= | 0.0056008
|  |  |  | @ Cl=0.4, Cd= | 0.0053349
|  |  |  | @ Cl=0.6, Cd= | 0.005361
alpha (deg) | Cl | Cd | Cm | Cl/Cd
-20 | -0.8336 | 0.07676 | -0.1521 | -10.8598
-19.5 | -0.8827 | 0.06623 | -0.1594 | -13.3278
-19 | -0.9194 | 0.05747 | -0.1652 | -15.9979
-18 | -1.0487 | 0.0372 | -0.177 | -28.1909
-17.5 | -1.1182 | 0.0284 | -0.1799 | -39.3732
-17 | -1.1819 | 0.02085 | -0.18 | -56.6859
-16.5 | -1.216 | 0.01441 | -0.1827 | -84.3858
-16 | -1.1687 | 0.01304 | -0.1823 | -89.6242
-15.5 | -1.1127 | 0.01216 | -0.1818 | -91.5049
-15 | -1.0537 | 0.01137 | -0.1815 | -92.6737
-14.5 | -0.9937 | 0.0106 | -0.1812 | -93.7453
-14 | -0.931 | 0.01001 | -0.1811 | -93.007
-13.5 | -0.8676 | 0.00951 | -0.1809 | -91.2303
-13 | -0.8037 | 0.00895 | -0.181 | -89.7989
-12.5 | -0.739 | 0.00857 | -0.1809 | -86.231
-12 | -0.6739 | 0.00815 | -0.1811 | -82.6871
-11.5 | -0.6089 | 0.00779 | -0.1812 | -78.1643
-11 | -0.5433 | 0.00747 | -0.1815 | -72.7309
-10.5 | -0.4781 | 0.00718 | -0.1817 | -66.5877
-10 | -0.4122 | 0.00692 | -0.182 | -59.5665
-9.5 | -0.347 | 0.00667 | -0.1824 | -52.024
-9 | -0.2812 | 0.00645 | -0.1828 | -43.5969
-8.5 | -0.2159 | 0.00627 | -0.1832 | -34.4338
-8 | -0.1504 | 0.00607 | -0.1837 | -24.7776
-7.5 | -0.0851 | 0.00594 | -0.1841 | -14.3266
-7 | -0.02 | 0.00581 | -0.1846 | -3.4423
-6.5 | 0.0454 | 0.00566 | -0.1852 | 8.0212
-6 | 0.11 | 0.00559 | -0.1857 | 19.678
-5.5 | 0.1752 | 0.0055 | -0.1862 | 31.8545
-5 | 0.2398 | 0.00543 | -0.1868 | 44.1621
-4.5 | 0.3043 | 0.00538 | -0.1873 | 56.5613
-4 | 0.3689 | 0.00533 | -0.1879 | 69.212
-3.5 | 0.4327 | 0.00534 | -0.1884 | 81.03
-3 | 0.4969 | 0.00532 | -0.1889 | 93.4023
-2.5 | 0.5608 | 0.00533 | -0.1894 | 105.2158
-2 | 0.624 | 0.00538 | -0.1898 | 115.9851
-1.5 | 0.6876 | 0.0054 | -0.1903 | 127.3333
-1 | 0.7508 | 0.00544 | -0.1908 | 138.0147
-0.5 | 0.813 | 0.00555 | -0.1911 | 146.4865
0 | 0.8755 | 0.00564 | -0.1914 | 155.2305
0.5 | 0.9379 | 0.00573 | -0.1917 | 163.6824
1 | 0.9993 | 0.00587 | -0.1918 | 170.2385
1.5 | 1.06 | 0.00603 | -0.1918 | 175.7877
2 | 1.1207 | 0.00619 | -0.1919 | 181.0501
2.5 | 1.1811 | 0.00637 | -0.1918 | 185.416
3 | 1.2406 | 0.00657 | -0.1916 | 188.828
3.5 | 1.299 | 0.00681 | -0.1911 | 190.7489
4 | 1.3562 | 0.00709 | -0.1905 | 191.2835
4.5 | 1.4122 | 0.0074 | -0.1896 | 190.8378
5 | 1.4671 | 0.00772 | -0.1886 | 190.0389
5.5 | 1.5207 | 0.00805 | -0.1872 | 188.9068
6 | 1.5718 | 0.00843 | -0.1854 | 186.4531
6.5 | 1.6201 | 0.00884 | -0.1831 | 183.2692
7 | 1.6541 | 0.00924 | -0.1781 | 179.0152
7.5 | 1.6898 | 0.00976 | -0.1735 | 173.1352
8 | 1.7248 | 0.01039 | -0.1691 | 166.0058
8.5 | 1.7588 | 0.01114 | -0.1647 | 157.8815
9 | 1.7907 | 0.01204 | -0.1602 | 148.7292
9.5 | 1.8213 | 0.01309 | -0.1557 | 139.1367
10 | 1.8514 | 0.01427 | -0.1514 | 129.7407
10.5 | 1.8795 | 0.01565 | -0.1471 | 120.0958
11 | 1.906 | 0.01723 | -0.1429 | 110.621
11.5 | 1.9326 | 0.01894 | -0.139 | 102.038
12 | 1.9587 | 0.0208 | -0.1352 | 94.1683
12.5 | 1.9817 | 0.02301 | -0.1315 | 86.1234
14 | 2.0436 | 0.0311 | -0.1216 | 65.7106
14.5 | 2.062 | 0.03392 | -0.1186 | 60.7901
15 | 2.0739 | 0.03785 | -0.1157 | 54.7926
15.5 | 2.0915 | 0.04146 | -0.1134 | 50.4462
16 | 2.1031 | 0.04581 | -0.1112 | 45.9092
16.5 | 2.1093 | 0.05087 | -0.1093 | 41.4645
17 | 2.122 | 0.05546 | -0.1079 | 38.2618
17.5 | 2.123 | 0.06148 | -0.1066 | 34.5316
18 | 2.1283 | 0.06725 | -0.1058 | 31.6476
18.5 | 2.1287 | 0.07372 | -0.1054 | 28.8755
19 | 2.1314 | 0.08012 | -0.1053 | 26.6026
19.5 | 2.1252 | 0.08774 | -0.1057 | 24.2216
20 | 2.1243 | 0.09485 | -0.1064 | 22.3964

## 151. Re 20M Mach 0.50 (1)
BIGFOIL.COM POLAR EXPORT
Joukowsky 19.00% thick 6.00% camber
Joukowsky 19.00% thick 6.00% camber |  |  |  | Cl Max: | 2.154 | at alpha= | 10.5 | deg
JavaFoil+Calcfoil stall+Eppler ext transition |  |  |  | L/D Max: | 136.677 | at alpha= | 0.5 | deg
Re: | 20000000 |  |  | Cd Min: | 0.00485 | at alpha= | -5.5 | deg
Mach: | 0.5 |  |  | Cl=0 at alpha= | -7.1364 | deg
|  |  |  | @ Cl=0.1, Cd= | 0.0088644
|  |  |  | @ Cl=0.4, Cd= | 0.0051234
|  |  |  | @ Cl=0.6, Cd= | 0.0055274
alpha (deg) | Cl | Cd | Cm | Cl/Cd
-20 | -0.767 | 0.20154 | -0.123 | -3.807
-19.5 | -0.738 | 0.18326 | -0.124 | -4.029
-19 | -0.706 | 0.19838 | -0.12 | -3.561
-18.5 | -0.677 | 0.17686 | -0.121 | -3.83
-18 | -0.646 | 0.18 | -0.119 | -3.591
-17.5 | -0.617 | 0.16767 | -0.119 | -3.678
-17 | -0.588 | 0.14566 | -0.122 | -4.039
-16.5 | -0.556 | 0.15114 | -0.117 | -3.682
-16 | -0.528 | 0.12993 | -0.12 | -4.065
-15.5 | -0.496 | 0.1382 | -0.115 | -3.592
-15 | -0.468 | 0.11615 | -0.12 | -4.033
-14.5 | -0.438 | 0.11238 | -0.117 | -3.894
-14 | -0.413 | 0.08948 | -0.13 | -4.614
-13.5 | -0.384 | 0.08291 | -0.132 | -4.631
-13 | -0.357 | 0.07171 | -0.139 | -4.981
-12.5 | -0.327 | 0.06775 | -0.141 | -4.831
-12 | -0.427 | 0.05815 | -0.147 | -7.337
-11.5 | -0.436 | 0.04738 | -0.154 | -9.21
-11 | -0.414 | 0.04036 | -0.159 | -10.259
-10.5 | -0.378 | 0.03466 | -0.163 | -10.909
-10 | -0.334 | 0.02934 | -0.167 | -11.397
-9.5 | -0.284 | 0.02528 | -0.17 | -11.24
-9 | -0.23 | 0.02161 | -0.173 | -10.628
-8.5 | -0.172 | 0.01822 | -0.176 | -9.444
-8 | -0.111 | 0.01554 | -0.179 | -7.161
-7.5 | -0.048 | 0.01317 | -0.182 | -3.642
-7 | 0.018 | 0.01096 | -0.186 | 1.619
-6.5 | 0.086 | 0.00916 | -0.189 | 9.383
-6 | 0.158 | 0.00764 | -0.195 | 20.659
-5.5 | 0.235 | 0.00485 | -0.201 | 48.533
-5 | 0.308 | 0.00498 | -0.201 | 61.868
-4.5 | 0.381 | 0.0051 | -0.201 | 74.73
-4 | 0.454 | 0.00519 | -0.201 | 87.557
-3.5 | 0.528 | 0.00534 | -0.202 | 98.766
-3 | 0.601 | 0.00553 | -0.202 | 108.712
-2.5 | 0.673 | 0.00575 | -0.202 | 117.13
-2 | 0.745 | 0.00687 | -0.202 | 108.524
-1.5 | 0.817 | 0.00717 | -0.202 | 113.979
-1 | 0.889 | 0.00749 | -0.202 | 118.674
-0.5 | 0.96 | 0.00792 | -0.202 | 121.209
0 | 1.029 | 0.00832 | -0.202 | 123.76
0.5 | 1.098 | 0.00803 | -0.202 | 136.677
1 | 1.167 | 0.009 | -0.201 | 129.683
1.5 | 1.235 | 0.00939 | -0.201 | 131.556
2 | 1.303 | 0.00985 | -0.201 | 132.305
2.5 | 1.37 | 0.01034 | -0.201 | 132.497
3 | 1.436 | 0.01091 | -0.2 | 131.642
3.5 | 1.501 | 0.0115 | -0.2 | 130.541
4 | 1.565 | 0.01216 | -0.2 | 128.7
4.5 | 1.628 | 0.01286 | -0.199 | 126.597
5 | 1.689 | 0.01364 | -0.199 | 123.854
5.5 | 1.749 | 0.01449 | -0.198 | 120.674
6 | 1.807 | 0.01544 | -0.198 | 117.065
6.5 | 1.863 | 0.01648 | -0.197 | 113.068
7 | 1.916 | 0.01764 | -0.197 | 108.661
7.5 | 1.967 | 0.01891 | -0.196 | 104.03
8 | 2.014 | 0.02034 | -0.195 | 99.002
8.5 | 2.056 | 0.02192 | -0.195 | 93.788
9 | 2.093 | 0.0237 | -0.194 | 88.322
9.5 | 2.123 | 0.02566 | -0.193 | 82.725
10 | 2.144 | 0.0279 | -0.192 | 76.866
10.5 | 2.154 | 0.03047 | -0.191 | 70.715
11 | 2.15 | 0.03347 | -0.19 | 64.227
11.5 | 2.122 | 0.037 | -0.189 | 57.358
12 | 2.059 | 0.04149 | -0.188 | 49.626
12.5 | 1.922 | 0.04753 | -0.186 | 40.439
13 | 1.31 | 0.05655 | -0.183 | 23.172
13.5 | 1.315 | 0.07367 | -0.178 | 17.845
14 | 1.313 | 0.09406 | -0.17 | 13.96
14.5 | 1.293 | 0.12899 | -0.155 | 10.025
15 | 1.301 | 0.15409 | -0.147 | 8.441
15.5 | 1.32 | 0.17143 | -0.144 | 7.703

## 152. Re 20M Mach 0.50 (2)
BIGFOIL.COM POLAR EXPORT
Joukowsky 19.00% thick 6.00% camber
Joukowsky 19.00% thick 6.00% camber |  |  |  | Cl Max: | 2.0583 | at alpha= | 15 | deg
XFOIL ncrit=9 |  |  |  | L/D Max: | 192.068 | at alpha= | 3 | deg
Re: | 20000000 |  |  | Cd Min: | 0.17647 | at alpha= | 20 | deg
Mach: | 0.5 |  |  | Cl=0 at alpha= | -6.5814 | deg
|  |  |  | @ Cl=0.1, Cd= | 0.006079
|  |  |  | @ Cl=0.4, Cd= | 0.0056858
|  |  |  | @ Cl=0.6, Cd= | 0.0056491
alpha (deg) | Cl | Cd | Cm | Cl/Cd
-17 | -0.3532 | 0.10056 | -0.1366 | -3.5123
-16.5 | -0.3631 | 0.09151 | -0.144 | -3.9679
-16 | -0.3759 | 0.08237 | -0.151 | -4.5636
-15.5 | -0.4082 | 0.07148 | -0.1591 | -5.7107
-15 | -0.4474 | 0.06044 | -0.1671 | -7.4024
-14.5 | -0.4857 | 0.05029 | -0.1739 | -9.658
-14 | -0.5385 | 0.03974 | -0.181 | -13.5506
-13.5 | -0.6089 | 0.0292 | -0.1879 | -20.8527
-13 | -0.7072 | 0.01871 | -0.1956 | -37.798
-12 | -0.9063 | 0.01337 | -0.2259 | -67.7861
-11.5 | -0.8344 | 0.01111 | -0.2248 | -75.1035
-11 | -0.7483 | 0.01006 | -0.2224 | -74.3837
-10.5 | -0.6604 | 0.00931 | -0.2202 | -70.9345
-10 | -0.5734 | 0.00868 | -0.2183 | -66.0599
-9.5 | -0.4863 | 0.00818 | -0.2166 | -59.4499
-9 | -0.401 | 0.00772 | -0.2152 | -51.943
-8.5 | -0.3159 | 0.00732 | -0.2142 | -43.1557
-8 | -0.2326 | 0.00702 | -0.2132 | -33.1339
-7.5 | -0.1495 | 0.00669 | -0.2126 | -22.3468
-7 | -0.0679 | 0.00647 | -0.2121 | -10.4946
-6.5 | 0.0132 | 0.00627 | -0.2117 | 2.1053
-6 | 0.0933 | 0.00609 | -0.2115 | 15.3202
-5.5 | 0.1723 | 0.00596 | -0.2114 | 28.9094
-5 | 0.2514 | 0.00582 | -0.2115 | 43.1959
-4.5 | 0.3288 | 0.00575 | -0.2116 | 57.1826
-4 | 0.4064 | 0.00568 | -0.2118 | 71.5493
-3.5 | 0.4831 | 0.00565 | -0.2119 | 85.5044
-3 | 0.5586 | 0.00566 | -0.2121 | 98.6926
-2.5 | 0.6347 | 0.00564 | -0.2124 | 112.5355
-2 | 0.7094 | 0.00569 | -0.2125 | 124.6749
-1.5 | 0.7834 | 0.00575 | -0.2126 | 136.2435
-1 | 0.858 | 0.0058 | -0.2128 | 147.931
-0.5 | 0.9308 | 0.00591 | -0.2127 | 157.4958
0 | 1.0028 | 0.00605 | -0.2124 | 165.7521
0.5 | 1.0753 | 0.00617 | -0.2122 | 174.2788
1 | 1.146 | 0.00635 | -0.2116 | 180.4724
2 | 1.2822 | 0.00681 | -0.2094 | 188.2819
2.5 | 1.3494 | 0.00704 | -0.208 | 191.6761
3 | 1.4117 | 0.00735 | -0.2056 | 192.068
4 | 1.5059 | 0.00816 | -0.1953 | 184.5466
4.5 | 1.5568 | 0.00867 | -0.1909 | 179.5617
5 | 1.6039 | 0.00935 | -0.1861 | 171.5401
5.5 | 1.6476 | 0.01022 | -0.1809 | 161.2133
6 | 1.6887 | 0.0113 | -0.1755 | 149.4425
6.5 | 1.7309 | 0.0125 | -0.1705 | 138.472
7 | 1.7727 | 0.01385 | -0.1655 | 127.9928
7.5 | 1.8115 | 0.01546 | -0.1605 | 117.1734
8 | 1.8451 | 0.01747 | -0.1551 | 105.6153
8.5 | 1.8767 | 0.01976 | -0.1499 | 94.9747
9 | 1.9051 | 0.02243 | -0.1447 | 84.9354
10 | 1.9577 | 0.02867 | -0.1351 | 68.2839
10.5 | 1.9789 | 0.03246 | -0.1306 | 60.9643
11 | 1.9982 | 0.03665 | -0.1264 | 54.5211
11.5 | 2.0146 | 0.04127 | -0.1226 | 48.8151
12 | 2.0296 | 0.04624 | -0.1192 | 43.8927
12.5 | 2.0416 | 0.05169 | -0.1161 | 39.497
13 | 2.0486 | 0.05783 | -0.1135 | 35.4245
13.5 | 2.0486 | 0.06489 | -0.1116 | 31.5703
14 | 2.0539 | 0.07178 | -0.11 | 28.6138
14.5 | 2.0576 | 0.0791 | -0.1091 | 26.0126
15 | 2.0583 | 0.08697 | -0.1087 | 23.6668
15.5 | 2.0553 | 0.09552 | -0.1091 | 21.517
16 | 2.0511 | 0.10449 | -0.1104 | 19.6296
16.5 | 2.0494 | 0.11327 | -0.1117 | 18.0931
17 | 2.0432 | 0.12258 | -0.1136 | 16.6683
17.5 | 2.0417 | 0.13147 | -0.1158 | 15.5298
18 | 2.0404 | 0.14039 | -0.1185 | 14.5338
18.5 | 2.0361 | 0.14964 | -0.1218 | 13.6067
19 | 2.0369 | 0.15837 | -0.1251 | 12.8617
19.5 | 2.0332 | 0.16766 | -0.1292 | 12.1269
20 | 2.0337 | 0.17647 | -0.1334 | 11.5243