## index
index | Re | Mach | Datasource
1 | 50000 | 0 | JavaFoil+Calcfoil stall+Eppler ext transition
2 | 50000 | 0 | XFOIL ncrit=9
3 | 50000 | 0.1 | JavaFoil+Calcfoil stall+Eppler ext transition
4 | 50000 | 0.1 | XFOIL ncrit=9
5 | 50000 | 0.25 | JavaFoil+Calcfoil stall+Eppler ext transition
6 | 50000 | 0.25 | XFOIL ncrit=9
7 | 50000 | 0.5 | JavaFoil+Calcfoil stall+Eppler ext transition
8 | 50000 | 0.5 | XFOIL ncrit=9
9 | 100000 | 0 | JavaFoil+Calcfoil stall+Eppler ext transition
10 | 100000 | 0 | XFOIL ncrit=9
11 | 100000 | 0.1 | JavaFoil+Calcfoil stall+Eppler ext transition
12 | 100000 | 0.1 | XFOIL ncrit=9
13 | 100000 | 0.25 | JavaFoil+Calcfoil stall+Eppler ext transition
14 | 100000 | 0.25 | XFOIL ncrit=9
15 | 100000 | 0.5 | JavaFoil+Calcfoil stall+Eppler ext transition
16 | 100000 | 0.5 | XFOIL ncrit=9
17 | 250000 | 0 | JavaFoil+Calcfoil stall+Eppler ext transition
18 | 250000 | 0 | XFOIL ncrit=9
19 | 250000 | 0.1 | JavaFoil+Calcfoil stall+Eppler ext transition
20 | 250000 | 0.1 | XFOIL ncrit=9
21 | 250000 | 0.25 | JavaFoil+Calcfoil stall+Eppler ext transition
22 | 250000 | 0.25 | XFOIL ncrit=9
23 | 250000 | 0.5 | JavaFoil+Calcfoil stall+Eppler ext transition
24 | 250000 | 0.5 | XFOIL ncrit=9
25 | 500000 | 0 | JavaFoil+Calcfoil stall+Eppler ext transition
26 | 500000 | 0 | XFOIL ncrit=9
27 | 500000 | 0.1 | JavaFoil+Calcfoil stall+Eppler ext transition
28 | 500000 | 0.1 | XFOIL ncrit=9
29 | 500000 | 0.25 | JavaFoil+Calcfoil stall+Eppler ext transition
30 | 500000 | 0.25 | XFOIL ncrit=9
31 | 500000 | 0.5 | JavaFoil+Calcfoil stall+Eppler ext transition
32 | 500000 | 0.5 | XFOIL ncrit=9
33 | 750000 | 0 | JavaFoil+Calcfoil stall+Eppler ext transition
34 | 750000 | 0 | XFOIL ncrit=9
35 | 750000 | 0.1 | JavaFoil+Calcfoil stall+Eppler ext transition
36 | 750000 | 0.1 | XFOIL ncrit=9
37 | 750000 | 0.25 | JavaFoil+Calcfoil stall+Eppler ext transition
38 | 750000 | 0.25 | XFOIL ncrit=9
39 | 750000 | 0.5 | JavaFoil+Calcfoil stall+Eppler ext transition
40 | 750000 | 0.5 | XFOIL ncrit=9
41 | 1000000 | 0 | JavaFoil+Calcfoil stall+Eppler ext transition
42 | 1000000 | 0 | XFOIL ncrit=9
43 | 1000000 | 0.1 | JavaFoil+Calcfoil stall+Eppler ext transition
44 | 1000000 | 0.1 | XFOIL ncrit=9
45 | 1000000 | 0.25 | JavaFoil+Calcfoil stall+Eppler ext transition
46 | 1000000 | 0.25 | XFOIL ncrit=9
47 | 1000000 | 0.5 | JavaFoil+Calcfoil stall+Eppler ext transition
48 | 1000000 | 0.5 | XFOIL ncrit=9
49 | 2000000 | 0 | JavaFoil+Calcfoil stall+Eppler ext transition
50 | 2000000 | 0 | XFOIL ncrit=9
51 | 2000000 | 0.1 | JavaFoil+Calcfoil stall+Eppler ext transition
52 | 2000000 | 0.1 | XFOIL ncrit=9
53 | 2000000 | 0.25 | JavaFoil+Calcfoil stall+Eppler ext transition
54 | 2000000 | 0.25 | XFOIL ncrit=9
55 | 2000000 | 0.5 | JavaFoil+Calcfoil stall+Eppler ext transition
56 | 2000000 | 0.5 | XFOIL ncrit=9
57 | 3000000 | 0 | JavaFoil+Calcfoil stall+Eppler ext transition
58 | 3000000 | 0 | XFOIL ncrit=9
59 | 3000000 | 0.1 | JavaFoil+Calcfoil stall+Eppler ext transition
60 | 3000000 | 0.1 | XFOIL ncrit=9
61 | 3000000 | 0.25 | JavaFoil+Calcfoil stall+Eppler ext transition
62 | 3000000 | 0.25 | XFOIL ncrit=9
63 | 3000000 | 0.5 | JavaFoil+Calcfoil stall+Eppler ext transition
64 | 3000000 | 0.5 | XFOIL ncrit=9
65 | 4000000 | 0 | JavaFoil+Calcfoil stall+Eppler ext transition
66 | 4000000 | 0 | XFOIL ncrit=9
67 | 4000000 | 0.1 | JavaFoil+Calcfoil stall+Eppler ext transition
68 | 4000000 | 0.1 | XFOIL ncrit=9
69 | 4000000 | 0.25 | JavaFoil+Calcfoil stall+Eppler ext transition
70 | 4000000 | 0.25 | XFOIL ncrit=9
71 | 4000000 | 0.5 | JavaFoil+Calcfoil stall+Eppler ext transition
72 | 4000000 | 0.5 | XFOIL ncrit=9
73 | 5000000 | 0 | JavaFoil+Calcfoil stall+Eppler ext transition
74 | 5000000 | 0 | XFOIL ncrit=9
75 | 5000000 | 0.1 | JavaFoil+Calcfoil stall+Eppler ext transition
76 | 5000000 | 0.1 | XFOIL ncrit=9
77 | 5000000 | 0.25 | JavaFoil+Calcfoil stall+Eppler ext transition
78 | 5000000 | 0.25 | XFOIL ncrit=9
79 | 5000000 | 0.5 | JavaFoil+Calcfoil stall+Eppler ext transition
80 | 5000000 | 0.5 | XFOIL ncrit=9
81 | 6000000 | 0 | JavaFoil+Calcfoil stall+Eppler ext transition
82 | 6000000 | 0 | XFOIL ncrit=9
83 | 6000000 | 0.1 | JavaFoil+Calcfoil stall+Eppler ext transition
84 | 6000000 | 0.1 | XFOIL ncrit=9
85 | 6000000 | 0.25 | JavaFoil+Calcfoil stall+Eppler ext transition
86 | 6000000 | 0.25 | XFOIL ncrit=9
87 | 6000000 | 0.5 | JavaFoil+Calcfoil stall+Eppler ext transition
88 | 6000000 | 0.5 | XFOIL ncrit=9
89 | 7000000 | 0 | JavaFoil+Calcfoil stall+Eppler ext transition
90 | 7000000 | 0 | XFOIL ncrit=9
91 | 7000000 | 0.1 | JavaFoil+Calcfoil stall+Eppler ext transition
92 | 7000000 | 0.1 | XFOIL ncrit=9
93 | 7000000 | 0.25 | JavaFoil+Calcfoil stall+Eppler ext transition
94 | 7000000 | 0.25 | XFOIL ncrit=9
95 | 7000000 | 0.5 | JavaFoil+Calcfoil stall+Eppler ext transition
96 | 7000000 | 0.5 | XFOIL ncrit=9
97 | 8000000 | 0 | JavaFoil+Calcfoil stall+Eppler ext transition
98 | 8000000 | 0 | XFOIL ncrit=9
99 | 8000000 | 0.1 | JavaFoil+Calcfoil stall+Eppler ext transition
100 | 8000000 | 0.1 | XFOIL ncrit=9
101 | 8000000 | 0.25 | JavaFoil+Calcfoil stall+Eppler ext transition
102 | 8000000 | 0.25 | XFOIL ncrit=9
103 | 8000000 | 0.5 | JavaFoil+Calcfoil stall+Eppler ext transition
104 | 8000000 | 0.5 | XFOIL ncrit=9
105 | 10000000 | 0 | JavaFoil+Calcfoil stall+Eppler ext transition
106 | 10000000 | 0 | XFOIL ncrit=9
107 | 10000000 | 0.1 | JavaFoil+Calcfoil stall+Eppler ext transition
108 | 10000000 | 0.1 | XFOIL ncrit=9
109 | 10000000 | 0.25 | JavaFoil+Calcfoil stall+Eppler ext transition
110 | 10000000 | 0.25 | XFOIL ncrit=9
111 | 10000000 | 0.5 | JavaFoil+Calcfoil stall+Eppler ext transition
112 | 10000000 | 0.5 | XFOIL ncrit=9
113 | 12000000 | 0 | JavaFoil+Calcfoil stall+Eppler ext transition
114 | 12000000 | 0 | XFOIL ncrit=9
115 | 12000000 | 0.1 | JavaFoil+Calcfoil stall+Eppler ext transition
116 | 12000000 | 0.1 | XFOIL ncrit=9
117 | 12000000 | 0.25 | JavaFoil+Calcfoil stall+Eppler ext transition
118 | 12000000 | 0.25 | XFOIL ncrit=9
119 | 12000000 | 0.5 | JavaFoil+Calcfoil stall+Eppler ext transition
120 | 12000000 | 0.5 | XFOIL ncrit=9
121 | 14000000 | 0 | JavaFoil+Calcfoil stall+Eppler ext transition
122 | 14000000 | 0 | XFOIL ncrit=9
123 | 14000000 | 0.1 | JavaFoil+Calcfoil stall+Eppler ext transition
124 | 14000000 | 0.1 | XFOIL ncrit=9
125 | 14000000 | 0.25 | JavaFoil+Calcfoil stall+Eppler ext transition
126 | 14000000 | 0.25 | XFOIL ncrit=9
127 | 14000000 | 0.5 | JavaFoil+Calcfoil stall+Eppler ext transition
128 | 14000000 | 0.5 | XFOIL ncrit=9
129 | 16000000 | 0 | JavaFoil+Calcfoil stall+Eppler ext transition
130 | 16000000 | 0 | XFOIL ncrit=9
131 | 16000000 | 0.1 | JavaFoil+Calcfoil stall+Eppler ext transition
132 | 16000000 | 0.1 | XFOIL ncrit=9
133 | 16000000 | 0.25 | JavaFoil+Calcfoil stall+Eppler ext transition
134 | 16000000 | 0.25 | XFOIL ncrit=9
135 | 16000000 | 0.5 | JavaFoil+Calcfoil stall+Eppler ext transition
136 | 16000000 | 0.5 | XFOIL ncrit=9
137 | 18000000 | 0 | JavaFoil+Calcfoil stall+Eppler ext transition
138 | 18000000 | 0 | XFOIL ncrit=9
139 | 18000000 | 0.1 | JavaFoil+Calcfoil stall+Eppler ext transition
140 | 18000000 | 0.1 | XFOIL ncrit=9
141 | 18000000 | 0.25 | JavaFoil+Calcfoil stall+Eppler ext transition
142 | 18000000 | 0.25 | XFOIL ncrit=9
143 | 18000000 | 0.5 | JavaFoil+Calcfoil stall+Eppler ext transition
144 | 18000000 | 0.5 | XFOIL ncrit=9
145 | 20000000 | 0 | JavaFoil+Calcfoil stall+Eppler ext transition
146 | 20000000 | 0 | XFOIL ncrit=9
147 | 20000000 | 0.1 | JavaFoil+Calcfoil stall+Eppler ext transition
148 | 20000000 | 0.1 | XFOIL ncrit=9
149 | 20000000 | 0.25 | JavaFoil+Calcfoil stall+Eppler ext transition
150 | 20000000 | 0.25 | XFOIL ncrit=9
151 | 20000000 | 0.5 | JavaFoil+Calcfoil stall+Eppler ext transition
152 | 20000000 | 0.5 | XFOIL ncrit=9

## 1. Re 50k Mach 0.00 (1)
BIGFOIL.COM POLAR EXPORT
NACA63A513
NACA63A513 |  |  |  | Cl Max: | 1.241 | at alpha= | 7 | deg
JavaFoil+Calcfoil stall+Eppler ext transition |  |  |  | L/D Max: | 45.747 | at alpha= | 6 | deg
Re: | 50000 |  |  | Cd Min: | 0.01723 | at alpha= | -2 | deg
Mach: | 0 |  |  | Cl=0 at alpha= | -4.0204 | deg
|  |  |  | @ Cl=0.1, Cd= | 0.017564
|  |  |  | @ Cl=0.4, Cd= | 0.017482
|  |  |  | @ Cl=0.6, Cd= | 0.018603
alpha (deg) | Cl | Cd | Cm | Cl/Cd
-19 | -0.525 | 0.35884 | -0.026 | -1.463
-18.5 | -0.543 | 0.31833 | -0.026 | -1.706
-18 | -0.561 | 0.29636 | -0.025 | -1.892
-17.5 | -0.578 | 0.27638 | -0.026 | -2.09
-17 | -0.593 | 0.26099 | -0.026 | -2.274
-16.5 | -0.608 | 0.24227 | -0.026 | -2.509
-16 | -0.621 | 0.22808 | -0.027 | -2.721
-15.5 | -0.631 | 0.21031 | -0.027 | -3.001
-15 | -0.639 | 0.19361 | -0.028 | -3.303
-14.5 | -0.645 | 0.17928 | -0.028 | -3.595
-14 | -0.647 | 0.16662 | -0.029 | -3.881
-13.5 | -0.645 | 0.14757 | -0.029 | -4.369
-13 | -0.636 | 0.13896 | -0.029 | -4.578
-12.5 | -0.624 | 0.1303 | -0.029 | -4.79
-12 | -0.606 | 0.12098 | -0.029 | -5.01
-11.5 | -0.585 | 0.11451 | -0.03 | -5.108
-11 | -0.561 | 0.10479 | -0.031 | -5.352
-10.5 | -0.534 | 0.09715 | -0.031 | -5.495
-10 | -0.504 | 0.08922 | -0.031 | -5.648
-9.5 | -0.472 | 0.08318 | -0.032 | -5.67
-9 | -0.437 | 0.07565 | -0.033 | -5.773
-8.5 | -0.4 | 0.07167 | -0.034 | -5.576
-8 | -0.36 | 0.06575 | -0.034 | -5.482
-7.5 | -0.319 | 0.06197 | -0.035 | -5.155
-7 | -0.277 | 0.05753 | -0.036 | -4.811
-6.5 | -0.233 | 0.05406 | -0.037 | -4.305
-6 | -0.188 | 0.05133 | -0.038 | -3.654
-5.5 | -0.141 | 0.04849 | -0.039 | -2.914
-5 | -0.094 | 0.04591 | -0.04 | -2.055
-4.5 | -0.047 | 0.04364 | -0.042 | -1.071
-4 | 0.002 | 0.01798 | -0.092 | 0.095
-3.5 | 0.062 | 0.01802 | -0.092 | 3.433
-3 | 0.122 | 0.0173 | -0.093 | 7.064
-2.5 | 0.183 | 0.01727 | -0.094 | 10.583
-2 | 0.243 | 0.01723 | -0.094 | 14.121
-1.5 | 0.304 | 0.01731 | -0.095 | 17.572
-1 | 0.365 | 0.0174 | -0.095 | 20.948
-0.5 | 0.425 | 0.01754 | -0.096 | 24.232
0 | 0.476 | 0.018 | -0.097 | 26.434
0.5 | 0.535 | 0.01825 | -0.097 | 29.284
1 | 0.593 | 0.01856 | -0.098 | 31.965
1.5 | 0.65 | 0.01891 | -0.098 | 34.374
2 | 0.707 | 0.01934 | -0.099 | 36.567
2.5 | 0.764 | 0.01982 | -0.099 | 38.573
3 | 0.821 | 0.02033 | -0.1 | 40.386
3.5 | 0.877 | 0.02092 | -0.1 | 41.944
4 | 0.932 | 0.02154 | -0.101 | 43.286
4.5 | 0.986 | 0.02227 | -0.101 | 44.276
5 | 1.038 | 0.02308 | -0.102 | 45.003
5.5 | 1.089 | 0.02393 | -0.102 | 45.531
6 | 1.139 | 0.02489 | -0.103 | 45.747
6.5 | 1.199 | 0.02851 | -0.104 | 42.066
7 | 1.241 | 0.02942 | -0.105 | 42.196
7.5 | 1.058 | 0.05702 | -0.047 | 18.561
8 | 1.088 | 0.0611 | -0.043 | 17.807
8.5 | 1.115 | 0.06648 | -0.041 | 16.772
9 | 1.139 | 0.07264 | -0.04 | 15.675
9.5 | 1.158 | 0.07673 | -0.039 | 15.095
10 | 1.174 | 0.08294 | -0.039 | 14.152
10.5 | 1.184 | 0.0906 | -0.038 | 13.071
11 | 1.186 | 0.09735 | -0.038 | 12.18
11.5 | 1.181 | 0.10614 | -0.036 | 11.13
12 | 1.172 | 0.1166 | -0.036 | 10.051

## 2. Re 50k Mach 0.00 (2)
BIGFOIL.COM POLAR EXPORT
NACA63A513
NACA63A513 |  |  |  | Cl Max: | 1.2713 | at alpha= | 12 | deg
XFOIL ncrit=9 |  |  |  | L/D Max: | 30.3117 | at alpha= | 9 | deg
Re: | 50000 |  |  | Cd Min: | 0.21549 | at alpha= | 17 | deg
Mach: | 0 |  |  | Cl=0 at alpha= | 1.7772 | deg
|  |  |  | @ Cl=0.1, Cd= | 0.041906
|  |  |  | @ Cl=0.4, Cd= | 0.054066
|  |  |  | @ Cl=0.6, Cd= | 0.063555
alpha (deg) | Cl | Cd | Cm | Cl/Cd
-11 | -0.3745 | 0.13178 | -0.0383 | -2.8419
-10.5 | -0.3759 | 0.12669 | -0.0364 | -2.9671
-10 | -0.3658 | 0.12011 | -0.0336 | -3.0455
-9.5 | -0.3511 | 0.11427 | -0.03 | -3.0725
-9 | -0.3744 | 0.1117 | -0.0262 | -3.3518
-8 | -0.379 | 0.10248 | -0.0174 | -3.6983
-7 | -0.3933 | 0.09404 | -0.0075 | -4.1823
-6 | -0.5898 | 0.0607 | -0.036 | -9.7166
-5.5 | -0.5676 | 0.05167 | -0.036 | -10.9851
-5 | -0.5392 | 0.04468 | -0.0349 | -12.068
-4.5 | -0.5061 | 0.0402 | -0.0328 | -12.5896
-4 | -0.469 | 0.03664 | -0.0304 | -12.8002
-3.5 | -0.4307 | 0.03384 | -0.028 | -12.7275
-3 | -0.3914 | 0.03182 | -0.0254 | -12.3004
-2.5 | -0.3516 | 0.03002 | -0.0231 | -11.7122
-2 | -0.335 | 0.02771 | -0.0131 | -12.0895
-1.5 | -0.3239 | 0.02782 | -0.001 | -11.6427
-1 | -0.2042 | 0.02878 | -0.0162 | -7.0952
-0.5 | -0.1732 | 0.02919 | -0.0168 | -5.9335
0 | -0.135 | 0.03025 | -0.0179 | -4.4628
0.5 | -0.0961 | 0.0316 | -0.0187 | -3.0411
1 | -0.0579 | 0.03316 | -0.0193 | -1.7461
2 | 0.0166 | 0.03678 | -0.0203 | 0.45133
2.5 | 0.0527 | 0.03884 | -0.0208 | 1.3568
3 | 0.088 | 0.04107 | -0.0213 | 2.1427
3.5 | 0.1226 | 0.04348 | -0.0219 | 2.8197
4 | 0.1961 | 0.04827 | -0.0304 | 4.0626
4.5 | 0.374 | 0.05282 | -0.0504 | 7.0807
5 | 0.4318 | 0.05559 | -0.0532 | 7.7676
5.5 | 0.4898 | 0.05821 | -0.0556 | 8.4144
6 | 0.5381 | 0.06065 | -0.0565 | 8.8722
6.5 | 0.5905 | 0.06298 | -0.0574 | 9.376
7 | 0.629 | 0.06531 | -0.0566 | 9.631
7.5 | 0.6943 | 0.06653 | -0.0572 | 10.4359
8 | 0.7458 | 0.06747 | -0.0558 | 11.0538
8.5 | 0.8294 | 0.06482 | -0.0537 | 12.7954
9 | 1.0891 | 0.03593 | -0.0464 | 30.3117
9.5 | 1.0799 | 0.03625 | -0.0334 | 29.7903
10 | 1.0806 | 0.04141 | -0.0264 | 26.0951
10.5 | 1.159 | 0.04678 | -0.0276 | 24.7755
11 | 1.2411 | 0.05429 | -0.0312 | 22.8606
11.5 | 1.24 | 0.06004 | -0.0248 | 20.6529
12 | 1.2713 | 0.06908 | -0.0238 | 18.4033
12.5 | 1.2401 | 0.07596 | -0.0166 | 16.3257
13 | 1.2002 | 0.08385 | -0.0116 | 14.3137
13.5 | 1.0711 | 0.0964 | -0.0112 | 11.111
14 | 1.0024 | 0.11309 | -0.018 | 8.8637
15.5 | 0.8181 | 0.19118 | -0.0704 | 4.2792
16 | 0.8301 | 0.19853 | -0.0729 | 4.1812
16.5 | 0.8446 | 0.20608 | -0.0754 | 4.0984
17 | 0.868 | 0.21549 | -0.0771 | 4.028

## 3. Re 50k Mach 0.10 (1)
BIGFOIL.COM POLAR EXPORT
NACA63A513
NACA63A513 |  |  |  | Cl Max: | 1.246 | at alpha= | 7 | deg
JavaFoil+Calcfoil stall+Eppler ext transition |  |  |  | L/D Max: | 45.622 | at alpha= | 6 | deg
Re: | 50000 |  |  | Cd Min: | 0.01729 | at alpha= | -2.5 | deg
Mach: | 0.1 |  |  | Cl=0 at alpha= | -4.0104 | deg
|  |  |  | @ Cl=0.1, Cd= | 0.017611
|  |  |  | @ Cl=0.4, Cd= | 0.017518
|  |  |  | @ Cl=0.6, Cd= | 0.018637
alpha (deg) | Cl | Cd | Cm | Cl/Cd
-18.5 | -0.499 | 0.36125 | -0.026 | -1.382
-18 | -0.52 | 0.32591 | -0.025 | -1.595
-17.5 | -0.54 | 0.29645 | -0.026 | -1.821
-17 | -0.559 | 0.27829 | -0.027 | -2.009
-16.5 | -0.577 | 0.25539 | -0.026 | -2.258
-16 | -0.593 | 0.23559 | -0.027 | -2.517
-15.5 | -0.607 | 0.22149 | -0.027 | -2.74
-15 | -0.618 | 0.20602 | -0.028 | -3.002
-14.5 | -0.627 | 0.18735 | -0.028 | -3.346
-14 | -0.632 | 0.169 | -0.029 | -3.74
-13.5 | -0.633 | 0.1552 | -0.029 | -4.08
-13 | -0.627 | 0.14283 | -0.029 | -4.39
-12.5 | -0.617 | 0.13606 | -0.029 | -4.536
-12 | -0.601 | 0.12547 | -0.029 | -4.788
-11.5 | -0.581 | 0.1151 | -0.03 | -5.048
-11 | -0.558 | 0.10467 | -0.031 | -5.334
-10.5 | -0.532 | 0.09742 | -0.031 | -5.463
-10 | -0.503 | 0.09124 | -0.031 | -5.515
-9.5 | -0.471 | 0.08334 | -0.032 | -5.657
-9 | -0.437 | 0.07721 | -0.033 | -5.662
-8.5 | -0.4 | 0.07195 | -0.034 | -5.564
-8 | -0.361 | 0.0665 | -0.034 | -5.434
-7.5 | -0.32 | 0.0626 | -0.036 | -5.119
-7 | -0.278 | 0.05795 | -0.036 | -4.794
-6.5 | -0.234 | 0.05435 | -0.037 | -4.299
-6 | -0.188 | 0.05148 | -0.038 | -3.659
-5.5 | -0.142 | 0.04867 | -0.039 | -2.916
-5 | -0.095 | 0.04605 | -0.04 | -2.058
-4.5 | -0.047 | 0.04376 | -0.042 | -1.073
-4 | 0.001 | 0.04124 | -0.048 | 0.034
-3.5 | 0.062 | 0.01806 | -0.093 | 3.442
-3 | 0.123 | 0.01734 | -0.093 | 7.086
-2.5 | 0.184 | 0.01729 | -0.094 | 10.619
-2 | 0.245 | 0.0173 | -0.095 | 14.133
-1.5 | 0.306 | 0.01735 | -0.095 | 17.616
-1 | 0.366 | 0.01744 | -0.096 | 21.005
-0.5 | 0.427 | 0.01758 | -0.097 | 24.293
0 | 0.478 | 0.01808 | -0.097 | 26.441
0.5 | 0.537 | 0.0183 | -0.098 | 29.348
1 | 0.596 | 0.01861 | -0.098 | 32.027
1.5 | 0.653 | 0.019 | -0.099 | 34.373
2 | 0.711 | 0.01941 | -0.099 | 36.6
2.5 | 0.768 | 0.0199 | -0.1 | 38.582
3 | 0.825 | 0.02042 | -0.1 | 40.397
3.5 | 0.881 | 0.02102 | -0.101 | 41.934
4 | 0.937 | 0.02166 | -0.101 | 43.255
4.5 | 0.991 | 0.02239 | -0.102 | 44.236
5 | 1.043 | 0.02318 | -0.102 | 45.012
5.5 | 1.094 | 0.0241 | -0.103 | 45.412
6 | 1.144 | 0.02507 | -0.103 | 45.622
6.5 | 1.204 | 0.02875 | -0.105 | 41.874
7 | 1.246 | 0.02966 | -0.105 | 42.003
7.5 | 1.062 | 0.05721 | -0.046 | 18.561
8 | 1.091 | 0.06156 | -0.043 | 17.725
8.5 | 1.118 | 0.06743 | -0.041 | 16.572
9 | 1.14 | 0.07201 | -0.04 | 15.833
9.5 | 1.159 | 0.07836 | -0.039 | 14.786
10 | 1.173 | 0.08496 | -0.039 | 13.8
10.5 | 1.181 | 0.09098 | -0.038 | 12.982
11 | 1.18 | 0.09711 | -0.037 | 12.149
11.5 | 1.173 | 0.11075 | -0.036 | 10.587
12 | 1.16 | 0.11771 | -0.035 | 9.851

## 4. Re 50k Mach 0.10 (2)
BIGFOIL.COM POLAR EXPORT
NACA63A513
NACA63A513 |  |  |  | Cl Max: | 1.244 | at alpha= | 12 | deg
XFOIL ncrit=9 |  |  |  | L/D Max: | 30.3796 | at alpha= | 9 | deg
Re: | 50000 |  |  | Cd Min: | 0.21655 | at alpha= | 17 | deg
Mach: | 0.1 |  |  | Cl=0 at alpha= | 1.1399 | deg
|  |  |  | @ Cl=0.1, Cd= | 0.039566
|  |  |  | @ Cl=0.4, Cd= | 0.054306
|  |  |  | @ Cl=0.6, Cd= | 0.064253
alpha (deg) | Cl | Cd | Cm | Cl/Cd
-11 | -0.3765 | 0.13266 | -0.0385 | -2.8381
-10.5 | -0.3739 | 0.12699 | -0.0365 | -2.9443
-10 | -0.3567 | 0.11978 | -0.0336 | -2.978
-9.5 | -0.3507 | 0.11483 | -0.03 | -3.0541
-9 | -0.3756 | 0.11241 | -0.0262 | -3.3413
-8.5 | -0.3622 | 0.10619 | -0.0224 | -3.4109
-8 | -0.3793 | 0.10306 | -0.0174 | -3.6804
-7 | -0.3911 | 0.09438 | -0.0077 | -4.1439
-6 | -0.5817 | 0.06444 | -0.0327 | -9.027
-5.5 | -0.5701 | 0.05259 | -0.0361 | -10.8405
-5 | -0.5425 | 0.0455 | -0.035 | -11.9231
-4.5 | -0.5098 | 0.04077 | -0.0331 | -12.5043
-4 | -0.4729 | 0.0371 | -0.0307 | -12.7466
-3.5 | -0.4343 | 0.03417 | -0.0283 | -12.71
-3 | -0.3952 | 0.0321 | -0.0257 | -12.3115
-2.5 | -0.3553 | 0.03029 | -0.0233 | -11.7299
-2 | -0.3328 | 0.02778 | -0.015 | -11.9798
-1.5 | -0.3266 | 0.02803 | -0.0017 | -11.6518
-1 | -0.2056 | 0.02896 | -0.0161 | -7.0994
-0.5 | -0.1756 | 0.02931 | -0.0167 | -5.9911
0 | -0.1373 | 0.03035 | -0.0178 | -4.5239
0.5 | -0.0981 | 0.0317 | -0.0186 | -3.0946
1.5 | 0.0552 | 0.03773 | -0.0339 | 1.463
2 | 0.1145 | 0.04016 | -0.038 | 2.8511
2.5 | 0.1815 | 0.04309 | -0.0431 | 4.2121
3 | 0.2263 | 0.04526 | -0.0445 | 5
3.5 | 0.2751 | 0.04772 | -0.0465 | 5.7649
4 | 0.3342 | 0.05054 | -0.0499 | 6.6126
4.5 | 0.3747 | 0.053 | -0.0505 | 7.0698
5 | 0.4276 | 0.05573 | -0.0527 | 7.6727
5.5 | 0.4828 | 0.05838 | -0.0547 | 8.27
6 | 0.5348 | 0.06091 | -0.0561 | 8.7802
6.5 | 0.5813 | 0.06336 | -0.0565 | 9.1746
7 | 0.6284 | 0.06561 | -0.0565 | 9.5778
7.5 | 0.7008 | 0.06662 | -0.0574 | 10.5194
8 | 0.7607 | 0.06695 | -0.0561 | 11.3622
8.5 | 0.8588 | 0.06254 | -0.0537 | 13.732
9 | 1.0885 | 0.03583 | -0.0446 | 30.3796
10 | 1.0835 | 0.04215 | -0.0257 | 25.7058
10.5 | 1.1601 | 0.04757 | -0.0266 | 24.3872
11 | 1.2385 | 0.05516 | -0.0296 | 22.4529
11.5 | 1.2308 | 0.061 | -0.0227 | 20.177
12 | 1.244 | 0.06855 | -0.0195 | 18.1473
12.5 | 1.2289 | 0.07691 | -0.015 | 15.9784
13 | 1.1291 | 0.08534 | -0.0094 | 13.2306
13.5 | 1.0526 | 0.09903 | -0.0121 | 10.6291
14 | 0.9944 | 0.11547 | -0.019 | 8.6118
15 | 0.8103 | 0.18382 | -0.0678 | 4.4081
15.5 | 0.8194 | 0.19188 | -0.0709 | 4.2704
16 | 0.8319 | 0.19929 | -0.0734 | 4.1743
16.5 | 0.847 | 0.20694 | -0.0759 | 4.093
17 | 0.8711 | 0.21655 | -0.0775 | 4.0226

## 5. Re 50k Mach 0.25 (1)
BIGFOIL.COM POLAR EXPORT
NACA63A513
NACA63A513 |  |  |  | Cl Max: | 1.229 | at alpha= | 6.5 | deg
JavaFoil+Calcfoil stall+Eppler ext transition |  |  |  | L/D Max: | 44.9 | at alpha= | 5.5 | deg
Re: | 50000 |  |  | Cd Min: | 0.01752 | at alpha= | -2.5 | deg
Mach: | 0.25 |  |  | Cl=0 at alpha= | -4.0102 | deg
|  |  |  | @ Cl=0.1, Cd= | 0.018646
|  |  |  | @ Cl=0.4, Cd= | 0.01775
|  |  |  | @ Cl=0.6, Cd= | 0.018898
alpha (deg) | Cl | Cd | Cm | Cl/Cd
-17.5 | -0.098 | 0.79845 | -0.023 | -0.122
-17 | -0.215 | 0.61883 | -0.022 | -0.348
-16.5 | -0.28 | 0.50867 | -0.026 | -0.55
-16 | -0.335 | 0.37276 | -0.027 | -0.899
-15.5 | -0.385 | 0.32972 | -0.028 | -1.168
-15 | -0.43 | 0.29933 | -0.028 | -1.437
-14.5 | -0.47 | 0.25109 | -0.029 | -1.871
-14 | -0.504 | 0.23054 | -0.028 | -2.185
-13.5 | -0.531 | 0.19332 | -0.029 | -2.745
-13 | -0.546 | 0.1722 | -0.029 | -3.17
-12.5 | -0.555 | 0.15658 | -0.03 | -3.544
-12 | -0.553 | 0.14649 | -0.03 | -3.776
-11.5 | -0.546 | 0.1284 | -0.03 | -4.251
-11 | -0.533 | 0.11815 | -0.031 | -4.514
-10.5 | -0.516 | 0.10618 | -0.031 | -4.858
-10 | -0.494 | 0.09787 | -0.032 | -5.044
-9.5 | -0.467 | 0.08913 | -0.033 | -5.241
-9 | -0.437 | 0.08114 | -0.033 | -5.38
-8.5 | -0.402 | 0.07426 | -0.034 | -5.42
-8 | -0.365 | 0.06901 | -0.035 | -5.291
-7.5 | -0.325 | 0.0644 | -0.036 | -5.05
-7 | -0.283 | 0.05917 | -0.037 | -4.781
-6.5 | -0.239 | 0.05566 | -0.038 | -4.286
-6 | -0.193 | 0.0518 | -0.039 | -3.718
-5.5 | -0.145 | 0.04944 | -0.04 | -2.941
-5 | -0.097 | 0.04661 | -0.041 | -2.085
-4.5 | -0.048 | 0.0441 | -0.043 | -1.093
-4 | 0.001 | 0.04206 | -0.046 | 0.034
-3.5 | 0.064 | 0.01828 | -0.095 | 3.494
-3 | 0.121 | 0.01886 | -0.092 | 6.414
-2.5 | 0.189 | 0.01752 | -0.096 | 10.768
-2 | 0.251 | 0.01753 | -0.097 | 14.334
-1.5 | 0.314 | 0.01759 | -0.098 | 17.857
-1 | 0.377 | 0.01768 | -0.098 | 21.299
-0.5 | 0.439 | 0.01787 | -0.099 | 24.558
0 | 0.491 | 0.01836 | -0.1 | 26.731
0.5 | 0.552 | 0.01861 | -0.1 | 29.63
1 | 0.612 | 0.01897 | -0.101 | 32.241
1.5 | 0.669 | 0.01938 | -0.101 | 34.538
2 | 0.729 | 0.01985 | -0.102 | 36.702
2.5 | 0.788 | 0.02036 | -0.102 | 38.693
3 | 0.846 | 0.0209 | -0.103 | 40.498
3.5 | 0.904 | 0.02155 | -0.103 | 41.95
4 | 0.961 | 0.02225 | -0.104 | 43.168
4.5 | 1.016 | 0.02308 | -0.104 | 44.005
5 | 1.069 | 0.02394 | -0.105 | 44.646
5.5 | 1.12 | 0.02495 | -0.105 | 44.9
6 | 1.17 | 0.02608 | -0.106 | 44.844
6.5 | 1.229 | 0.02973 | -0.108 | 41.345
7 | 1.053 | 0.05411 | -0.055 | 19.47
7.5 | 1.08 | 0.05874 | -0.045 | 18.384
8 | 1.106 | 0.06408 | -0.043 | 17.261
8.5 | 1.127 | 0.06923 | -0.042 | 16.285
9 | 1.143 | 0.07664 | -0.041 | 14.912
9.5 | 1.152 | 0.08325 | -0.04 | 13.834
10 | 1.153 | 0.08976 | -0.039 | 12.85
10.5 | 1.147 | 0.10215 | -0.037 | 11.225
11 | 1.124 | 0.11028 | -0.036 | 10.194
11.5 | 1.092 | 0.1242 | -0.034 | 8.79

## 6. Re 50k Mach 0.25 (2)
BIGFOIL.COM POLAR EXPORT
NACA63A513
NACA63A513 |  |  |  | Cl Max: | 1.1918 | at alpha= | 11.5 | deg
XFOIL ncrit=9 |  |  |  | L/D Max: | 28.6809 | at alpha= | 9 | deg
Re: | 50000 |  |  | Cd Min: | 0.21211 | at alpha= | 16.5 | deg
Mach: | 0.25 |  |  | Cl=0 at alpha= | 1.0132 | deg
|  |  |  | @ Cl=0.1, Cd= | 0.040229
|  |  |  | @ Cl=0.4, Cd= | 0.05498
|  |  |  | @ Cl=0.6, Cd= | 0.065325
alpha (deg) | Cl | Cd | Cm | Cl/Cd
-11 | -0.3419 | 0.13131 | -0.0381 | -2.6038
-10.5 | -0.3425 | 0.12641 | -0.0363 | -2.7094
-10 | -0.3395 | 0.12142 | -0.0336 | -2.7961
-9.5 | -0.3554 | 0.11845 | -0.0303 | -3.0004
-9 | -0.3607 | 0.11381 | -0.0268 | -3.1693
-8.5 | -0.3526 | 0.10835 | -0.0229 | -3.2543
-8 | -0.3802 | 0.10612 | -0.0178 | -3.5827
-7.5 | -0.3791 | 0.10083 | -0.0136 | -3.7598
-7 | -0.381 | 0.0963 | -0.0089 | -3.9564
-6 | -0.5785 | 0.06995 | -0.0313 | -8.2702
-5 | -0.5581 | 0.05022 | -0.0352 | -11.1131
-4.5 | -0.5288 | 0.04413 | -0.0342 | -11.9828
-4 | -0.4936 | 0.03975 | -0.0322 | -12.4176
-3.5 | -0.454 | 0.03624 | -0.0298 | -12.5276
-3 | -0.4147 | 0.03378 | -0.0273 | -12.2765
-2.5 | -0.3731 | 0.0319 | -0.0247 | -11.6959
-2 | -0.3296 | 0.02975 | -0.0229 | -11.079
-1.5 | -0.3294 | 0.02902 | -0.0072 | -11.3508
-1 | -0.2103 | 0.03012 | -0.0164 | -6.9821
-0.5 | -0.188 | 0.03 | -0.016 | -6.2667
0 | -0.1497 | 0.03092 | -0.0172 | -4.8415
0.5 | -0.0726 | 0.0337 | -0.0252 | -2.1543
1 | -0.0018 | 0.03623 | -0.0316 | -0.049683
1.5 | 0.0661 | 0.03885 | -0.037 | 1.7014
2 | 0.1234 | 0.04118 | -0.0404 | 2.9966
2.5 | 0.1802 | 0.04372 | -0.0436 | 4.1217
3 | 0.2365 | 0.0463 | -0.0466 | 5.108
3.5 | 0.282 | 0.0487 | -0.0479 | 5.7906
4 | 0.3457 | 0.05164 | -0.0516 | 6.6944
4.5 | 0.3817 | 0.05406 | -0.0515 | 7.0607
5 | 0.4378 | 0.05688 | -0.0538 | 7.6969
5.5 | 0.4954 | 0.05961 | -0.0558 | 8.3107
6 | 0.5459 | 0.06218 | -0.0567 | 8.7794
6.5 | 0.5887 | 0.06475 | -0.0566 | 9.0919
7 | 0.6349 | 0.0671 | -0.0562 | 9.462
7.5 | 0.6953 | 0.0687 | -0.056 | 10.1208
8 | 0.7596 | 0.06907 | -0.0546 | 10.9975
8.5 | 0.8307 | 0.06717 | -0.0512 | 12.3671
9 | 1.0741 | 0.03745 | -0.036 | 28.6809
9.5 | 1.065 | 0.04094 | -0.0262 | 26.0137
10 | 1.0934 | 0.04594 | -0.0218 | 23.8006
10.5 | 1.1597 | 0.05191 | -0.0212 | 22.3406
11 | 1.1846 | 0.05871 | -0.0183 | 20.1771
11.5 | 1.1918 | 0.06643 | -0.0149 | 17.9407
12 | 1.1515 | 0.0743 | -0.0103 | 15.498
12.5 | 1.1051 | 0.08408 | -0.0088 | 13.1434
13 | 1.0539 | 0.09614 | -0.0109 | 10.9621
14 | 0.8757 | 0.14753 | -0.0426 | 5.9357
15 | 0.8164 | 0.18747 | -0.0704 | 4.3548
15.5 | 0.8279 | 0.19578 | -0.0736 | 4.2287
16 | 0.8433 | 0.20366 | -0.0762 | 4.1407
16.5 | 0.8622 | 0.21211 | -0.0785 | 4.0649

## 7. Re 50k Mach 0.50 (1)
BIGFOIL.COM POLAR EXPORT
NACA63A513
NACA63A513 |  |  |  | Cl Max: | 1.306 | at alpha= | 20 | deg
JavaFoil+Calcfoil stall+Eppler ext transition |  |  |  | L/D Max: | 42.3 | at alpha= | 4.5 | deg
Re: | 50000 |  |  | Cd Min: | 0.01882 | at alpha= | -1 | deg
Mach: | 0.5 |  |  | Cl=0 at alpha= | -4.0182 | deg
|  |  |  | @ Cl=0.1, Cd= | 0.030305
|  |  |  | @ Cl=0.4, Cd= | 0.018946
|  |  |  | @ Cl=0.6, Cd= | 0.020082
alpha (deg) | Cl | Cd | Cm | Cl/Cd
-20 | -0.885 | 0.4332 | -0.046 | -2.042
-19.5 | -0.858 | 0.42669 | -0.046 | -2.01
-19 | -0.829 | 0.40193 | -0.045 | -2.062
-18.5 | -0.802 | 0.4001 | -0.045 | -2.003
-18 | -0.774 | 0.39325 | -0.045 | -1.969
-17.5 | -0.747 | 0.37593 | -0.045 | -1.988
-17 | -0.72 | 0.36846 | -0.046 | -1.955
-16.5 | -0.693 | 0.39926 | -0.046 | -1.736
-16 | -0.664 | 0.33852 | -0.044 | -1.962
-15.5 | -0.637 | 0.31869 | -0.044 | -1.998
-15 | -0.61 | 0.32674 | -0.044 | -1.866
-14.5 | -0.582 | 0.32166 | -0.044 | -1.81
-14 | -0.555 | 0.31771 | -0.045 | -1.746
-13.5 | -0.526 | 0.30384 | -0.042 | -1.731
-13 | -0.499 | 0.27525 | -0.042 | -1.812
-12.5 | -0.471 | 0.26996 | -0.042 | -1.745
-12 | -0.444 | 0.29393 | -0.042 | -1.509
-11.5 | -0.416 | 0.2479 | -0.043 | -1.678
-11 | -0.388 | 0.23748 | -0.039 | -1.632
-10.5 | -0.36 | 0.23053 | -0.039 | -1.562
-10 | -0.332 | 0.2296 | -0.04 | -1.448
-9.5 | -0.305 | 0.22158 | -0.04 | -1.375
-9 | -0.277 | 0.21793 | -0.04 | -1.271
-8.5 | -0.249 | 0.1898 | -0.035 | -1.312
-8 | -0.221 | 0.15348 | -0.036 | -1.442
-7.5 | -0.288 | 0.09158 | -0.035 | -3.142
-7 | -0.282 | 0.07317 | -0.037 | -3.859
-6.5 | -0.25 | 0.06404 | -0.04 | -3.903
-6 | -0.207 | 0.0584 | -0.042 | -3.548
-5.5 | -0.159 | 0.053 | -0.043 | -2.996
-5 | -0.107 | 0.04927 | -0.045 | -2.173
-4.5 | -0.053 | 0.04647 | -0.045 | -1.148
-4 | 0.002 | 0.04403 | -0.047 | 0.036
-3.5 | 0.057 | 0.04191 | -0.052 | 1.369
-3 | 0.141 | 0.01924 | -0.107 | 7.319
-2.5 | 0.199 | 0.02059 | -0.101 | 9.689
-2 | 0.267 | 0.02028 | -0.102 | 13.159
-1.5 | 0.336 | 0.01933 | -0.104 | 17.371
-1 | 0.421 | 0.01882 | -0.109 | 22.369
-0.5 | 0.491 | 0.01902 | -0.11 | 25.805
0 | 0.546 | 0.01976 | -0.111 | 27.611
0.5 | 0.613 | 0.02016 | -0.111 | 30.396
1 | 0.68 | 0.02064 | -0.112 | 32.923
1.5 | 0.744 | 0.02118 | -0.113 | 35.119
2 | 0.81 | 0.02181 | -0.113 | 37.125
2.5 | 0.875 | 0.02253 | -0.114 | 38.86
3 | 0.94 | 0.02332 | -0.114 | 40.317
3.5 | 1.003 | 0.02424 | -0.115 | 41.391
4 | 1.065 | 0.02534 | -0.115 | 42.007
4.5 | 1.122 | 0.02653 | -0.116 | 42.3
5 | 1.175 | 0.028 | -0.116 | 41.95
5.5 | 1.239 | 0.03254 | -0.118 | 38.093
6 | 1.282 | 0.03416 | -0.119 | 37.545
6.5 | 1.092 | 0.05642 | -0.048 | 19.348
7 | 1.098 | 0.06372 | -0.045 | 17.226
7.5 | 1.067 | 0.07583 | -0.043 | 14.078
8 | 0.906 | 0.10062 | -0.037 | 9.005
8.5 | 0.687 | 0.20764 | -0.043 | 3.309
9 | 0.714 | 0.19179 | -0.044 | 3.723
9.5 | 0.741 | 0.19795 | -0.045 | 3.743
10 | 0.768 | 0.23287 | -0.051 | 3.299
10.5 | 0.795 | 0.24074 | -0.051 | 3.302
11 | 0.823 | 0.26395 | -0.057 | 3.118
11.5 | 0.85 | 0.28106 | -0.058 | 3.023
12 | 0.876 | 0.29382 | -0.058 | 2.981
12.5 | 0.904 | 0.32643 | -0.064 | 2.77
13 | 0.931 | 0.32707 | -0.064 | 2.845
13.5 | 0.957 | 0.32441 | -0.064 | 2.95
14 | 0.984 | 0.33256 | -0.066 | 2.958
14.5 | 1.012 | 0.36451 | -0.069 | 2.776
15 | 1.038 | 0.38227 | -0.07 | 2.715
15.5 | 1.064 | 0.38438 | -0.07 | 2.768
16 | 1.093 | 0.41012 | -0.075 | 2.665
16.5 | 1.119 | 0.39479 | -0.075 | 2.834
17 | 1.145 | 0.41526 | -0.076 | 2.757
17.5 | 1.171 | 0.41324 | -0.077 | 2.835
18 | 1.2 | 0.44203 | -0.08 | 2.715
18.5 | 1.225 | 0.45425 | -0.08 | 2.697
19 | 1.251 | 0.45165 | -0.081 | 2.769
19.5 | 1.278 | 0.48141 | -0.083 | 2.655
20 | 1.306 | 0.49839 | -0.085 | 2.62

## 8. Re 50k Mach 0.50 (2)
BIGFOIL.COM POLAR EXPORT
NACA63A513
NACA63A513 |  |  |  | Cl Max: | 1.0565 | at alpha= | 20 | deg
XFOIL ncrit=9 |  |  |  | L/D Max: | 17.5525 | at alpha= | 9.5 | deg
Re: | 50000 |  |  | Cd Min: | 0.28978 | at alpha= | 20 | deg
Mach: | 0.5 |  |  | Cl=0 at alpha= | 0.91908 | deg
|  |  |  | @ Cl=0.1, Cd= | 0.043619
|  |  |  | @ Cl=0.4, Cd= | 0.058925
|  |  |  | @ Cl=0.6, Cd= | 0.071378
alpha (deg) | Cl | Cd | Cm | Cl/Cd
-9.5 | -0.3254 | 0.12716 | -0.0314 | -2.559
-9 | -0.3311 | 0.12297 | -0.028 | -2.6925
-8.5 | -0.3463 | 0.11967 | -0.0241 | -2.8938
-8 | -0.3638 | 0.1163 | -0.0199 | -3.1281
-7.5 | -0.363 | 0.11086 | -0.0161 | -3.2744
-7 | -0.3703 | 0.10624 | -0.0118 | -3.4855
-6.5 | -0.4554 | 0.09409 | -0.0253 | -4.84
-6 | -0.4983 | 0.08782 | -0.0239 | -5.6741
-5.5 | -0.5363 | 0.07972 | -0.0264 | -6.7273
-4.5 | -0.5765 | 0.06208 | -0.032 | -9.2864
-4 | -0.5639 | 0.05436 | -0.0332 | -10.3734
-3.5 | -0.5358 | 0.04763 | -0.0336 | -11.2492
-3 | -0.4984 | 0.04253 | -0.0324 | -11.7188
-2.5 | -0.4549 | 0.03899 | -0.0305 | -11.6671
-2 | -0.4091 | 0.03628 | -0.0277 | -11.2762
-1.5 | -0.3596 | 0.03446 | -0.0253 | -10.4353
-1 | -0.3154 | 0.03239 | -0.021 | -9.7376
-0.5 | -0.1419 | 0.03674 | -0.0293 | -3.8623
0 | -0.1122 | 0.03666 | -0.0303 | -3.0606
0.5 | -0.0549 | 0.03811 | -0.0344 | -1.4406
1 | 0.0106 | 0.04025 | -0.039 | 0.26335
1.5 | 0.0796 | 0.04278 | -0.0436 | 1.8607
2 | 0.1319 | 0.04493 | -0.0454 | 2.9357
2.5 | 0.1853 | 0.04736 | -0.0473 | 3.9126
3 | 0.2453 | 0.05014 | -0.05 | 4.8923
3.5 | 0.2963 | 0.05286 | -0.0514 | 5.6054
4 | 0.345 | 0.05568 | -0.0524 | 6.1961
4.5 | 0.3953 | 0.05866 | -0.0535 | 6.7388
5 | 0.4507 | 0.06179 | -0.055 | 7.2941
5.5 | 0.5028 | 0.06494 | -0.0558 | 7.7425
6 | 0.5474 | 0.06809 | -0.0557 | 8.0394
6.5 | 0.5971 | 0.0712 | -0.0556 | 8.3862
7 | 0.6461 | 0.07421 | -0.0548 | 8.7064
7.5 | 0.6976 | 0.07686 | -0.0535 | 9.0762
8 | 0.7475 | 0.07901 | -0.0509 | 9.4608
8.5 | 0.8014 | 0.07986 | -0.0466 | 10.0351
9 | 0.8951 | 0.07329 | -0.0359 | 12.2131
9.5 | 1.0363 | 0.05904 | -0.0159 | 17.5525
10 | 1.0254 | 0.06741 | -0.0137 | 15.2114
10.5 | 0.9975 | 0.07844 | -0.0148 | 12.7167
11 | 0.9372 | 0.09487 | -0.0222 | 9.8788
11.5 | 0.886 | 0.11321 | -0.0323 | 7.8262
12 | 0.8783 | 0.12511 | -0.0366 | 7.0202
12.5 | 0.8558 | 0.14019 | -0.0451 | 6.1046
13 | 0.85 | 0.15283 | -0.0516 | 5.5617
13.5 | 0.8659 | 0.16244 | -0.0543 | 5.3306
14 | 0.8569 | 0.17584 | -0.0633 | 4.8732
15 | 0.8571 | 0.20376 | -0.083 | 4.2064
15.5 | 0.8853 | 0.21514 | -0.0858 | 4.115
16 | 0.9022 | 0.22309 | -0.0897 | 4.0441
16.5 | 0.916 | 0.23019 | -0.0942 | 3.9793
17 | 0.9322 | 0.23831 | -0.099 | 3.9117
17.5 | 0.9587 | 0.24919 | -0.1022 | 3.8473
18 | 0.9838 | 0.25973 | -0.1055 | 3.7878
18.5 | 0.9951 | 0.26419 | -0.1115 | 3.7666
19 | 1.0134 | 0.27245 | -0.1167 | 3.7196
19.5 | 1.0425 | 0.28535 | -0.1195 | 3.6534
20 | 1.0565 | 0.28978 | -0.1257 | 3.6459

## 9. Re 100k Mach 0.00 (1)
BIGFOIL.COM POLAR EXPORT
NACA63A513
NACA63A513 |  |  |  | Cl Max: | 1.32 | at alpha= | 8 | deg
JavaFoil+Calcfoil stall+Eppler ext transition |  |  |  | L/D Max: | 62.639 | at alpha= | 6 | deg
Re: | 100000 |  |  | Cd Min: | 0.01294 | at alpha= | -2.5 | deg
Mach: | 0 |  |  | Cl=0 at alpha= | -4.0167 | deg
|  |  |  | @ Cl=0.1, Cd= | 0.013488
|  |  |  | @ Cl=0.4, Cd= | 0.01316
|  |  |  | @ Cl=0.6, Cd= | 0.013904
alpha (deg) | Cl | Cd | Cm | Cl/Cd
-19 | -0.525 | 0.29353 | -0.026 | -1.789
-18.5 | -0.543 | 0.2624 | -0.026 | -2.07
-18 | -0.561 | 0.25027 | -0.026 | -2.241
-17.5 | -0.578 | 0.23528 | -0.026 | -2.455
-17 | -0.594 | 0.21335 | -0.026 | -2.782
-16.5 | -0.608 | 0.19999 | -0.026 | -3.04
-16 | -0.621 | 0.18801 | -0.027 | -3.301
-15.5 | -0.631 | 0.17955 | -0.027 | -3.516
-15 | -0.639 | 0.16535 | -0.028 | -3.867
-14.5 | -0.645 | 0.15259 | -0.028 | -4.224
-14 | -0.647 | 0.13751 | -0.029 | -4.702
-13.5 | -0.645 | 0.13216 | -0.03 | -4.879
-13 | -0.636 | 0.12052 | -0.03 | -5.279
-12.5 | -0.624 | 0.11613 | -0.03 | -5.375
-12 | -0.606 | 0.10569 | -0.03 | -5.735
-11.5 | -0.585 | 0.09905 | -0.031 | -5.906
-11 | -0.561 | 0.09087 | -0.032 | -6.173
-10.5 | -0.534 | 0.08452 | -0.032 | -6.316
-10 | -0.504 | 0.07961 | -0.032 | -6.331
-9.5 | -0.472 | 0.07404 | -0.033 | -6.37
-9 | -0.437 | 0.06783 | -0.034 | -6.441
-8.5 | -0.4 | 0.06354 | -0.034 | -6.29
-8 | -0.361 | 0.0598 | -0.035 | -6.029
-7.5 | -0.32 | 0.05557 | -0.036 | -5.749
-7 | -0.277 | 0.05248 | -0.037 | -5.277
-6.5 | -0.233 | 0.04934 | -0.038 | -4.718
-6 | -0.188 | 0.04674 | -0.039 | -4.013
-5.5 | -0.141 | 0.04407 | -0.04 | -3.207
-5 | -0.094 | 0.04179 | -0.042 | -2.259
-4.5 | -0.058 | 0.01464 | -0.092 | -3.97
-4 | 0.002 | 0.01454 | -0.093 | 0.118
-3.5 | 0.062 | 0.0144 | -0.094 | 4.296
-3 | 0.122 | 0.01296 | -0.095 | 9.435
-2.5 | 0.183 | 0.01294 | -0.095 | 14.124
-2 | 0.243 | 0.01295 | -0.095 | 18.796
-1.5 | 0.304 | 0.01301 | -0.096 | 23.384
-1 | 0.365 | 0.01309 | -0.096 | 27.847
-0.5 | 0.425 | 0.01321 | -0.097 | 32.18
0 | 0.48 | 0.01347 | -0.098 | 35.64
0.5 | 0.539 | 0.01363 | -0.098 | 39.554
1 | 0.599 | 0.0139 | -0.099 | 43.066
1.5 | 0.656 | 0.01413 | -0.099 | 46.411
2 | 0.715 | 0.01444 | -0.1 | 49.489
2.5 | 0.773 | 0.01479 | -0.101 | 52.249
3 | 0.831 | 0.01516 | -0.101 | 54.805
3.5 | 0.888 | 0.0156 | -0.102 | 56.928
4 | 0.944 | 0.01603 | -0.102 | 58.907
4.5 | 0.999 | 0.01655 | -0.103 | 60.376
5 | 1.053 | 0.01711 | -0.103 | 61.519
5.5 | 1.104 | 0.01773 | -0.104 | 62.29
6 | 1.154 | 0.01843 | -0.104 | 62.639
6.5 | 1.205 | 0.02405 | -0.105 | 50.086
7 | 1.248 | 0.02521 | -0.105 | 49.483
7.5 | 1.286 | 0.02635 | -0.106 | 48.803
8 | 1.32 | 0.02715 | -0.106 | 48.624
8.5 | 1.115 | 0.06042 | -0.042 | 18.458
9 | 1.139 | 0.06506 | -0.041 | 17.505
9.5 | 1.159 | 0.07025 | -0.041 | 16.491
10 | 1.174 | 0.07577 | -0.04 | 15.495
10.5 | 1.184 | 0.0805 | -0.039 | 14.712
11 | 1.186 | 0.08767 | -0.04 | 13.528
11.5 | 1.182 | 0.09615 | -0.038 | 12.29
12 | 1.172 | 0.1013 | -0.037 | 11.572
12.5 | 1.158 | 0.10966 | -0.038 | 10.559
13 | 1.139 | 0.11703 | -0.037 | 9.73

## 10. Re 100k Mach 0.00 (2)
BIGFOIL.COM POLAR EXPORT
NACA63A513
NACA63A513 |  |  |  | Cl Max: | 1.2806 | at alpha= | 12.5 | deg
XFOIL ncrit=9 |  |  |  | L/D Max: | 55.3245 | at alpha= | 7.5 | deg
Re: | 100000 |  |  | Cd Min: | 0.21265 | at alpha= | 17.5 | deg
Mach: | 0 |  |  | Cl=0 at alpha= | -0.79798 | deg
|  |  |  | @ Cl=0.1, Cd= | 0.02517
|  |  |  | @ Cl=0.4, Cd= | 0.026399
|  |  |  | @ Cl=0.6, Cd= | 0.028479
alpha (deg) | Cl | Cd | Cm | Cl/Cd
-12 | -0.3914 | 0.13289 | -0.0492 | -2.9453
-11.5 | -0.3653 | 0.12471 | -0.0453 | -2.9292
-11 | -0.3685 | 0.11983 | -0.0441 | -3.0752
-10.5 | -0.4351 | 0.11714 | -0.0479 | -3.7144
-10 | -0.387 | 0.1097 | -0.0403 | -3.5278
-9.5 | -0.4376 | 0.10602 | -0.0409 | -4.1275
-9 | -0.4288 | 0.10007 | -0.0361 | -4.285
-8.5 | -0.4668 | 0.09637 | -0.0338 | -4.8438
-8 | -0.4764 | 0.09165 | -0.0288 | -5.198
-7.5 | -0.5224 | 0.08804 | -0.0243 | -5.9337
-7 | -0.5806 | 0.07978 | -0.0275 | -7.2775
-6.5 | -0.5779 | 0.07361 | -0.0279 | -7.8508
-6 | -0.5537 | 0.04695 | -0.0467 | -11.7934
-5.5 | -0.499 | 0.03846 | -0.0495 | -12.9745
-5 | -0.4385 | 0.03421 | -0.0514 | -12.8179
-4.5 | -0.3792 | 0.03121 | -0.0522 | -12.15
-4 | -0.3207 | 0.02898 | -0.0531 | -11.0663
-3.5 | -0.2635 | 0.02733 | -0.0535 | -9.6414
-3 | -0.2129 | 0.02598 | -0.0529 | -8.1948
-2.5 | -0.186 | 0.02396 | -0.0472 | -7.7629
-2 | -0.1454 | 0.02473 | -0.0429 | -5.8795
-1.5 | -0.1014 | 0.02517 | -0.0395 | -4.0286
-1 | -0.036 | 0.02501 | -0.0397 | -1.4394
-0.5 | 0.0531 | 0.02503 | -0.0467 | 2.1215
0 | 0.2001 | 0.02547 | -0.0663 | 7.8563
0.5 | 0.29 | 0.0255 | -0.0749 | 11.3725
1 | 0.3384 | 0.02587 | -0.0753 | 13.0808
2 | 0.4466 | 0.0268 | -0.0765 | 16.6642
2.5 | 0.498 | 0.02744 | -0.0765 | 18.1487
3 | 0.551 | 0.02799 | -0.0764 | 19.6856
3.5 | 0.6041 | 0.02852 | -0.0762 | 21.1816
4.5 | 0.7187 | 0.02888 | -0.0763 | 24.8857
5.5 | 0.8743 | 0.02661 | -0.0804 | 32.8561
6 | 0.9818 | 0.02354 | -0.0858 | 41.7077
6.5 | 1.0546 | 0.02175 | -0.0859 | 48.4874
7 | 1.0974 | 0.021 | -0.0816 | 52.2571
7.5 | 1.1336 | 0.02049 | -0.0762 | 55.3245
8 | 1.1442 | 0.02082 | -0.067 | 54.9568
8.5 | 1.1348 | 0.02216 | -0.0552 | 51.2094
9 | 1.1032 | 0.02616 | -0.0433 | 42.1713
9.5 | 1.083 | 0.03109 | -0.035 | 34.8344
10 | 1.0878 | 0.03512 | -0.0298 | 30.9738
10.5 | 1.1153 | 0.03856 | -0.0266 | 28.9238
11 | 1.1645 | 0.04199 | -0.0253 | 27.7328
11.5 | 1.2207 | 0.04649 | -0.0251 | 26.2573
12 | 1.2603 | 0.05173 | -0.0237 | 24.363
12.5 | 1.2806 | 0.05885 | -0.0214 | 21.7604
13 | 1.2631 | 0.06512 | -0.016 | 19.3965
13.5 | 1.2351 | 0.07276 | -0.0116 | 16.975
14 | 1.2007 | 0.08165 | -0.0093 | 14.7055
14.5 | 1.1632 | 0.09207 | -0.0091 | 12.6339
15 | 1.1193 | 0.10325 | -0.0115 | 10.8407
15.5 | 0.9374 | 0.14677 | -0.0408 | 6.3869
16 | 0.9466 | 0.15384 | -0.0419 | 6.1531
16.5 | 0.8857 | 0.19623 | -0.0675 | 4.5136
17 | 0.8802 | 0.20535 | -0.0747 | 4.2863
17.5 | 0.908 | 0.21265 | -0.0746 | 4.2699

## 11. Re 100k Mach 0.10 (1)
BIGFOIL.COM POLAR EXPORT
NACA63A513
NACA63A513 |  |  |  | Cl Max: | 1.29 | at alpha= | 7.5 | deg
JavaFoil+Calcfoil stall+Eppler ext transition |  |  |  | L/D Max: | 62.413 | at alpha= | 6 | deg
Re: | 100000 |  |  | Cd Min: | 0.01296 | at alpha= | -2.5 | deg
Mach: | 0.1 |  |  | Cl=0 at alpha= | -4.0167 | deg
|  |  |  | @ Cl=0.1, Cd= | 0.013533
|  |  |  | @ Cl=0.4, Cd= | 0.013205
|  |  |  | @ Cl=0.6, Cd= | 0.013936
alpha (deg) | Cl | Cd | Cm | Cl/Cd
-18.5 | -0.499 | 0.29305 | -0.027 | -1.704
-18 | -0.52 | 0.26461 | -0.025 | -1.964
-17.5 | -0.54 | 0.24102 | -0.026 | -2.24
-17 | -0.559 | 0.22777 | -0.027 | -2.454
-16.5 | -0.577 | 0.20821 | -0.027 | -2.77
-16 | -0.593 | 0.20115 | -0.027 | -2.948
-15.5 | -0.607 | 0.18397 | -0.027 | -3.299
-15 | -0.618 | 0.17015 | -0.028 | -3.635
-14.5 | -0.627 | 0.15574 | -0.028 | -4.026
-14 | -0.632 | 0.14451 | -0.029 | -4.374
-13.5 | -0.633 | 0.13346 | -0.03 | -4.744
-13 | -0.627 | 0.12388 | -0.03 | -5.062
-12.5 | -0.617 | 0.11717 | -0.03 | -5.267
-12 | -0.601 | 0.1092 | -0.03 | -5.502
-11.5 | -0.581 | 0.10002 | -0.031 | -5.81
-11 | -0.558 | 0.09124 | -0.032 | -6.12
-10.5 | -0.532 | 0.08602 | -0.032 | -6.188
-10 | -0.503 | 0.07995 | -0.032 | -6.295
-9.5 | -0.472 | 0.07384 | -0.033 | -6.387
-9 | -0.437 | 0.06907 | -0.034 | -6.331
-8.5 | -0.4 | 0.06461 | -0.035 | -6.198
-8 | -0.361 | 0.06027 | -0.036 | -5.997
-7.5 | -0.321 | 0.05601 | -0.036 | -5.723
-7 | -0.278 | 0.05284 | -0.037 | -5.259
-6.5 | -0.234 | 0.0496 | -0.038 | -4.713
-6 | -0.188 | 0.04658 | -0.039 | -4.044
-5.5 | -0.142 | 0.0442 | -0.04 | -3.212
-5 | -0.095 | 0.0419 | -0.042 | -2.264
-4.5 | -0.058 | 0.01464 | -0.093 | -3.987
-4 | 0.002 | 0.01462 | -0.094 | 0.118
-3.5 | 0.062 | 0.01443 | -0.094 | 4.309
-3 | 0.123 | 0.01299 | -0.095 | 9.46
-2.5 | 0.184 | 0.01296 | -0.095 | 14.175
-2 | 0.245 | 0.01299 | -0.096 | 18.826
-1.5 | 0.306 | 0.01303 | -0.096 | 23.458
-1 | 0.366 | 0.01316 | -0.097 | 27.853
-0.5 | 0.427 | 0.01324 | -0.097 | 32.273
0 | 0.482 | 0.0135 | -0.098 | 35.709
0.5 | 0.542 | 0.01368 | -0.099 | 39.622
1 | 0.601 | 0.01394 | -0.099 | 43.135
1.5 | 0.659 | 0.01418 | -0.1 | 46.472
2 | 0.718 | 0.01449 | -0.1 | 49.537
2.5 | 0.777 | 0.01485 | -0.101 | 52.303
3 | 0.835 | 0.01523 | -0.102 | 54.809
3.5 | 0.892 | 0.01563 | -0.102 | 57.08
4 | 0.949 | 0.01612 | -0.103 | 58.867
4.5 | 1.004 | 0.01665 | -0.103 | 60.303
5 | 1.057 | 0.01721 | -0.104 | 61.451
5.5 | 1.109 | 0.01786 | -0.104 | 62.116
6 | 1.159 | 0.01857 | -0.105 | 62.413
6.5 | 1.21 | 0.02425 | -0.105 | 49.878
7 | 1.252 | 0.02547 | -0.106 | 49.155
7.5 | 1.29 | 0.02658 | -0.106 | 48.518
8 | 1.097 | 0.05584 | -0.055 | 19.649
8.5 | 1.118 | 0.06069 | -0.042 | 18.416
9 | 1.14 | 0.06604 | -0.041 | 17.267
9.5 | 1.159 | 0.07025 | -0.04 | 16.494
10 | 1.173 | 0.07574 | -0.04 | 15.483
10.5 | 1.181 | 0.08195 | -0.04 | 14.415
11 | 1.18 | 0.0881 | -0.039 | 13.395
11.5 | 1.173 | 0.0965 | -0.037 | 12.152
12 | 1.16 | 0.1062 | -0.038 | 10.922
12.5 | 1.141 | 0.11102 | -0.037 | 10.281

## 12. Re 100k Mach 0.10 (2)
BIGFOIL.COM POLAR EXPORT
NACA63A513
NACA63A513 |  |  |  | Cl Max: | 1.2725 | at alpha= | 12.5 | deg
XFOIL ncrit=9 |  |  |  | L/D Max: | 54.5683 | at alpha= | 7.5 | deg
Re: | 100000 |  |  | Cd Min: | 0.21363 | at alpha= | 17.5 | deg
Mach: | 0.1 |  |  | Cl=0 at alpha= | -0.75178 | deg
|  |  |  | @ Cl=0.1, Cd= | 0.025263
|  |  |  | @ Cl=0.4, Cd= | 0.027113
|  |  |  | @ Cl=0.6, Cd= | 0.028396
alpha (deg) | Cl | Cd | Cm | Cl/Cd
-11.5 | -0.3625 | 0.12528 | -0.0451 | -2.8935
-11 | -0.3685 | 0.12048 | -0.0443 | -3.0586
-10.5 | -0.4098 | 0.11579 | -0.0459 | -3.5392
-10 | -0.3845 | 0.11032 | -0.0402 | -3.4853
-9.5 | -0.4412 | 0.10689 | -0.0413 | -4.1276
-9 | -0.4216 | 0.1008 | -0.0357 | -4.1825
-8.5 | -0.4709 | 0.09717 | -0.0343 | -4.8461
-8 | -0.4674 | 0.09239 | -0.0287 | -5.059
-7.5 | -0.5236 | 0.08876 | -0.0248 | -5.8991
-7 | -0.5602 | 0.08243 | -0.0239 | -6.7961
-6.5 | -0.5711 | 0.07511 | -0.0266 | -7.6035
-6 | -0.5539 | 0.04919 | -0.0479 | -11.2604
-5.5 | -0.5006 | 0.03917 | -0.0501 | -12.7802
-5 | -0.4393 | 0.03463 | -0.0523 | -12.6855
-4.5 | -0.3785 | 0.0315 | -0.0533 | -12.0159
-4 | -0.3203 | 0.02919 | -0.054 | -10.9729
-3.5 | -0.2634 | 0.0275 | -0.0543 | -9.5782
-3 | -0.2126 | 0.02618 | -0.0536 | -8.1207
-2.5 | -0.1855 | 0.02401 | -0.0481 | -7.7259
-2 | -0.1458 | 0.02479 | -0.0435 | -5.8814
-1.5 | -0.1027 | 0.02526 | -0.0398 | -4.0657
-1 | -0.0489 | 0.02521 | -0.0381 | -1.9397
-0.5 | 0.0496 | 0.02509 | -0.0461 | 1.9769
0 | 0.1924 | 0.02558 | -0.065 | 7.5215
0.5 | 0.2959 | 0.02554 | -0.0759 | 11.5857
1 | 0.3164 | 0.0264 | -0.072 | 11.9848
1.5 | 0.3722 | 0.02693 | -0.0731 | 13.821
2 | 0.4329 | 0.02733 | -0.0745 | 15.8397
2.5 | 0.5031 | 0.02743 | -0.0771 | 18.3412
3 | 0.5563 | 0.02796 | -0.077 | 19.8963
3.5 | 0.6094 | 0.02849 | -0.0767 | 21.39
4 | 0.665 | 0.02882 | -0.0766 | 23.0743
4.5 | 0.7247 | 0.02883 | -0.0767 | 25.137
5.5 | 0.8816 | 0.02654 | -0.0809 | 33.2178
6 | 0.9789 | 0.02393 | -0.0847 | 40.9068
6.5 | 1.0457 | 0.02233 | -0.0838 | 46.8294
7 | 1.1056 | 0.02093 | -0.0817 | 52.8237
7.5 | 1.1312 | 0.02073 | -0.0746 | 54.5683
8 | 1.1432 | 0.02098 | -0.0654 | 54.49
8.5 | 1.1305 | 0.02257 | -0.0534 | 50.0886
9 | 1.0979 | 0.02686 | -0.0417 | 40.8749
9.5 | 1.0808 | 0.03174 | -0.0339 | 34.0517
10 | 1.0865 | 0.03579 | -0.0289 | 30.3576
10.5 | 1.1165 | 0.03917 | -0.0257 | 28.504
11 | 1.1676 | 0.0427 | -0.0245 | 27.3443
11.5 | 1.2213 | 0.04744 | -0.024 | 25.7441
12 | 1.2558 | 0.05286 | -0.022 | 23.7571
12.5 | 1.2725 | 0.06019 | -0.0196 | 21.1414
13 | 1.2509 | 0.06655 | -0.0143 | 18.7964
13.5 | 1.2205 | 0.07443 | -0.0105 | 16.398
14 | 1.1848 | 0.08362 | -0.0088 | 14.1689
14.5 | 1.1476 | 0.09442 | -0.0093 | 12.1542
15 | 1.0943 | 0.10595 | -0.0133 | 10.3285
15.5 | 0.8628 | 0.18078 | -0.0624 | 4.7727
16 | 0.8865 | 0.18976 | -0.0626 | 4.6717
16.5 | 0.8844 | 0.19733 | -0.0687 | 4.4818
17 | 0.8816 | 0.20625 | -0.0754 | 4.2744
17.5 | 0.9078 | 0.21363 | -0.0758 | 4.2494

## 13. Re 100k Mach 0.25 (1)
BIGFOIL.COM POLAR EXPORT
NACA63A513
NACA63A513 |  |  |  | Cl Max: | 1.31 | at alpha= | 7.5 | deg
JavaFoil+Calcfoil stall+Eppler ext transition |  |  |  | L/D Max: | 61.373 | at alpha= | 5.5 | deg
Re: | 100000 |  |  | Cd Min: | 0.01311 | at alpha= | -2.5 | deg
Mach: | 0.25 |  |  | Cl=0 at alpha= | -4.02 | deg
|  |  |  | @ Cl=0.1, Cd= | 0.013749
|  |  |  | @ Cl=0.4, Cd= | 0.013348
|  |  |  | @ Cl=0.6, Cd= | 0.014112
alpha (deg) | Cl | Cd | Cm | Cl/Cd
-17.5 | -0.098 | 0.57099 | -0.024 | -0.171
-17 | -0.215 | 0.45577 | -0.024 | -0.473
-16.5 | -0.28 | 0.35954 | -0.027 | -0.778
-16 | -0.335 | 0.32164 | -0.029 | -1.043
-15.5 | -0.385 | 0.26047 | -0.028 | -1.479
-15 | -0.43 | 0.23756 | -0.028 | -1.811
-14.5 | -0.47 | 0.20453 | -0.029 | -2.297
-14 | -0.504 | 0.18868 | -0.028 | -2.669
-13.5 | -0.531 | 0.1604 | -0.03 | -3.309
-13 | -0.546 | 0.14423 | -0.03 | -3.785
-12.5 | -0.555 | 0.13125 | -0.03 | -4.228
-12 | -0.553 | 0.1224 | -0.03 | -4.519
-11.5 | -0.546 | 0.11072 | -0.031 | -4.93
-11 | -0.533 | 0.1017 | -0.031 | -5.244
-10.5 | -0.516 | 0.09191 | -0.032 | -5.613
-10 | -0.494 | 0.08505 | -0.032 | -5.805
-9.5 | -0.467 | 0.07858 | -0.033 | -5.945
-9 | -0.437 | 0.0718 | -0.034 | -6.081
-8.5 | -0.403 | 0.06645 | -0.035 | -6.058
-8 | -0.365 | 0.06159 | -0.036 | -5.93
-7.5 | -0.325 | 0.05724 | -0.037 | -5.683
-7 | -0.283 | 0.05378 | -0.038 | -5.262
-6.5 | -0.239 | 0.05031 | -0.038 | -4.743
-6 | -0.193 | 0.04733 | -0.04 | -4.071
-5.5 | -0.145 | 0.04468 | -0.041 | -3.255
-5 | -0.097 | 0.04246 | -0.042 | -2.289
-4.5 | -0.048 | 0.03946 | -0.049 | -1.227
-4 | 0.002 | 0.0148 | -0.095 | 0.119
-3.5 | 0.064 | 0.01462 | -0.096 | 4.369
-3 | 0.126 | 0.01312 | -0.097 | 9.621
-2.5 | 0.189 | 0.01311 | -0.097 | 14.394
-2 | 0.251 | 0.01313 | -0.098 | 19.136
-1.5 | 0.314 | 0.01319 | -0.099 | 23.824
-1 | 0.377 | 0.0133 | -0.099 | 28.305
-0.5 | 0.439 | 0.01343 | -0.1 | 32.683
0 | 0.495 | 0.01371 | -0.101 | 36.103
0.5 | 0.556 | 0.01391 | -0.101 | 39.995
1 | 0.617 | 0.01419 | -0.102 | 43.504
1.5 | 0.677 | 0.01446 | -0.103 | 46.798
2 | 0.737 | 0.01481 | -0.103 | 49.77
2.5 | 0.797 | 0.01518 | -0.104 | 52.529
3 | 0.857 | 0.01558 | -0.104 | 54.994
3.5 | 0.916 | 0.01604 | -0.105 | 57.066
4 | 0.973 | 0.01655 | -0.105 | 58.802
4.5 | 1.029 | 0.01714 | -0.106 | 60.069
5 | 1.083 | 0.01777 | -0.106 | 60.976
5.5 | 1.136 | 0.0185 | -0.107 | 61.373
6 | 1.185 | 0.01939 | -0.107 | 61.11
6.5 | 1.235 | 0.02543 | -0.108 | 48.559
7 | 1.274 | 0.02667 | -0.108 | 47.772
7.5 | 1.31 | 0.02782 | -0.109 | 47.07
8 | 1.108 | 0.05812 | -0.047 | 19.056
8.5 | 1.128 | 0.06301 | -0.043 | 17.897
9 | 1.143 | 0.0678 | -0.042 | 16.858
9.5 | 1.152 | 0.0738 | -0.041 | 15.609
10 | 1.154 | 0.07903 | -0.04 | 14.597
10.5 | 1.147 | 0.08805 | -0.038 | 13.023
11 | 1.124 | 0.09611 | -0.038 | 11.699
11.5 | 1.092 | 0.10737 | -0.035 | 10.17
12 | 1.049 | 0.12046 | -0.034 | 8.712
12.5 | 0.997 | 0.13354 | -0.033 | 7.469

## 14. Re 100k Mach 0.25 (2)
BIGFOIL.COM POLAR EXPORT
NACA63A513
NACA63A513 |  |  |  | Cl Max: | 1.2078 | at alpha= | 12 | deg
XFOIL ncrit=9 |  |  |  | L/D Max: | 52.2792 | at alpha= | 7.5 | deg
Re: | 100000 |  |  | Cd Min: | 0.21116 | at alpha= | 17 | deg
Mach: | 0.25 |  |  | Cl=0 at alpha= | -0.6238 | deg
|  |  |  | @ Cl=0.1, Cd= | 0.025795
|  |  |  | @ Cl=0.4, Cd= | 0.027568
|  |  |  | @ Cl=0.6, Cd= | 0.030175
alpha (deg) | Cl | Cd | Cm | Cl/Cd
-11 | -0.3802 | 0.12487 | -0.0461 | -3.0448
-10.5 | -0.3726 | 0.1181 | -0.0428 | -3.155
-10 | -0.3768 | 0.11364 | -0.0401 | -3.3157
-9.5 | -0.4228 | 0.10934 | -0.0408 | -3.8668
-9 | -0.4027 | 0.10436 | -0.0351 | -3.8588
-8.5 | -0.4308 | 0.09969 | -0.0328 | -4.3214
-8 | -0.4649 | 0.09621 | -0.0299 | -4.8321
-7.5 | -0.4834 | 0.0914 | -0.0255 | -5.2888
-7 | -0.5281 | 0.08805 | -0.0208 | -5.9977
-6.5 | -0.5342 | 0.08145 | -0.0223 | -6.5586
-6 | -0.5441 | 0.05327 | -0.0514 | -10.214
-5.5 | -0.5018 | 0.04277 | -0.0545 | -11.7325
-5 | -0.4491 | 0.03706 | -0.0558 | -12.1182
-4.5 | -0.3902 | 0.03332 | -0.0565 | -11.7107
-4 | -0.3259 | 0.03048 | -0.0576 | -10.6923
-3.5 | -0.2571 | 0.0285 | -0.0595 | -9.0211
-3 | -0.2059 | 0.02705 | -0.0585 | -7.6118
-2.5 | -0.1745 | 0.02443 | -0.0541 | -7.1429
-2 | -0.1389 | 0.02512 | -0.0479 | -5.5295
-1.5 | -0.0968 | 0.02569 | -0.0434 | -3.768
-1 | -0.0547 | 0.02581 | -0.0392 | -2.1193
-0.5 | 0.018 | 0.02572 | -0.0416 | 0.69984
0 | 0.1717 | 0.02586 | -0.0609 | 6.6396
0.5 | 0.2788 | 0.02638 | -0.0733 | 10.5686
1 | 0.3254 | 0.02678 | -0.0734 | 12.1509
1.5 | 0.3797 | 0.02735 | -0.0741 | 13.883
2 | 0.4355 | 0.02795 | -0.0747 | 15.5814
2.5 | 0.4872 | 0.02877 | -0.0745 | 16.9343
3 | 0.5421 | 0.02941 | -0.0745 | 18.4325
3.5 | 0.5951 | 0.03015 | -0.0741 | 19.738
4.5 | 0.7123 | 0.03074 | -0.0738 | 23.1718
5.5 | 0.8716 | 0.02837 | -0.0768 | 30.7226
6 | 0.9701 | 0.02576 | -0.0798 | 37.6592
6.5 | 1.0494 | 0.02348 | -0.0795 | 44.6934
7 | 1.1063 | 0.02198 | -0.0759 | 50.3321
7.5 | 1.1308 | 0.02163 | -0.0677 | 52.2792
8 | 1.1311 | 0.02233 | -0.0565 | 50.6538
8.5 | 1.1068 | 0.0253 | -0.0444 | 43.747
9 | 1.0768 | 0.03048 | -0.0349 | 35.3281
9.5 | 1.07 | 0.03523 | -0.0287 | 30.3718
10 | 1.0867 | 0.03908 | -0.0243 | 27.8071
10.5 | 1.126 | 0.04255 | -0.0216 | 26.463
11 | 1.1788 | 0.04687 | -0.0199 | 25.1504
11.5 | 1.2071 | 0.05272 | -0.0172 | 22.8964
12 | 1.2078 | 0.05934 | -0.0133 | 20.3539
12.5 | 1.1922 | 0.06653 | -0.0099 | 17.9197
13 | 1.1712 | 0.07435 | -0.008 | 15.7525
13.5 | 1.1455 | 0.08331 | -0.0077 | 13.7498
14.5 | 0.9942 | 0.11855 | -0.0244 | 8.3863
15 | 0.9506 | 0.13798 | -0.0357 | 6.8894
15.5 | 0.8999 | 0.17198 | -0.0545 | 5.2326
16 | 0.8968 | 0.19521 | -0.0652 | 4.594
16.5 | 0.8824 | 0.20269 | -0.0744 | 4.3534
17 | 0.8918 | 0.21116 | -0.0789 | 4.2233

## 15. Re 100k Mach 0.50 (1)
BIGFOIL.COM POLAR EXPORT
NACA63A513
NACA63A513 |  |  |  | Cl Max: | 1.306 | at alpha= | 20 | deg
JavaFoil+Calcfoil stall+Eppler ext transition |  |  |  | L/D Max: | 57.492 | at alpha= | 4.5 | deg
Re: | 100000 |  |  | Cd Min: | 0.01382 | at alpha= | -2.5 | deg
Mach: | 0.5 |  |  | Cl=0 at alpha= | -4.0182 | deg
|  |  |  | @ Cl=0.1, Cd= | 0.015364
|  |  |  | @ Cl=0.4, Cd= | 0.014075
|  |  |  | @ Cl=0.6, Cd= | 0.014944
alpha (deg) | Cl | Cd | Cm | Cl/Cd
-20 | -0.885 | 0.35523 | -0.046 | -2.49
-19.5 | -0.858 | 0.34939 | -0.046 | -2.455
-19 | -0.829 | 0.3224 | -0.045 | -2.57
-18.5 | -0.802 | 0.30895 | -0.045 | -2.595
-18 | -0.774 | 0.31892 | -0.045 | -2.428
-17.5 | -0.748 | 0.30756 | -0.046 | -2.431
-17 | -0.72 | 0.30081 | -0.046 | -2.395
-16.5 | -0.693 | 0.30334 | -0.046 | -2.285
-16 | -0.664 | 0.26773 | -0.044 | -2.481
-15.5 | -0.637 | 0.25742 | -0.044 | -2.474
-15 | -0.61 | 0.24987 | -0.045 | -2.44
-14.5 | -0.582 | 0.24539 | -0.045 | -2.373
-14 | -0.555 | 0.24096 | -0.045 | -2.303
-13.5 | -0.526 | 0.23359 | -0.042 | -2.252
-13 | -0.499 | 0.22007 | -0.043 | -2.266
-12.5 | -0.471 | 0.21491 | -0.043 | -2.192
-12 | -0.444 | 0.21884 | -0.043 | -2.027
-11.5 | -0.416 | 0.19691 | -0.043 | -2.113
-11 | -0.388 | 0.18812 | -0.039 | -2.061
-10.5 | -0.36 | 0.18192 | -0.04 | -1.979
-10 | -0.332 | 0.17125 | -0.04 | -1.941
-9.5 | -0.305 | 0.1649 | -0.04 | -1.848
-9 | -0.277 | 0.16158 | -0.04 | -1.715
-8.5 | -0.249 | 0.15169 | -0.035 | -1.641
-8 | -0.221 | 0.11957 | -0.037 | -1.851
-7.5 | -0.288 | 0.07714 | -0.036 | -3.73
-7 | -0.282 | 0.06354 | -0.038 | -4.445
-6.5 | -0.25 | 0.05653 | -0.041 | -4.423
-6 | -0.207 | 0.0517 | -0.043 | -4.008
-5.5 | -0.159 | 0.04762 | -0.044 | -3.335
-5 | -0.107 | 0.04436 | -0.045 | -2.415
-4.5 | -0.053 | 0.04214 | -0.047 | -1.267
-4 | 0.002 | 0.0397 | -0.051 | 0.04
-3.5 | 0.071 | 0.01543 | -0.107 | 4.614
-3 | 0.141 | 0.01527 | -0.108 | 9.221
-2.5 | 0.211 | 0.01382 | -0.108 | 15.253
-2 | 0.281 | 0.01389 | -0.109 | 20.213
-1.5 | 0.351 | 0.01397 | -0.11 | 25.149
-1 | 0.421 | 0.01412 | -0.111 | 29.825
-0.5 | 0.491 | 0.01432 | -0.111 | 34.273
0 | 0.552 | 0.01476 | -0.112 | 37.383
0.5 | 0.62 | 0.01502 | -0.113 | 41.263
1 | 0.688 | 0.01539 | -0.113 | 44.671
1.5 | 0.753 | 0.01579 | -0.114 | 47.673
2 | 0.82 | 0.01628 | -0.115 | 50.369
2.5 | 0.886 | 0.01678 | -0.115 | 52.823
3 | 0.952 | 0.01736 | -0.116 | 54.848
3.5 | 1.016 | 0.01808 | -0.117 | 56.187
4 | 1.077 | 0.01885 | -0.117 | 57.117
4.5 | 1.135 | 0.01974 | -0.117 | 57.492
5 | 1.19 | 0.02077 | -0.118 | 57.297
5.5 | 1.244 | 0.0275 | -0.119 | 45.226
6 | 1.286 | 0.02946 | -0.119 | 43.665
6.5 | 1.093 | 0.05123 | -0.053 | 21.342
7 | 1.098 | 0.05724 | -0.046 | 19.179
7.5 | 1.068 | 0.06545 | -0.044 | 16.31
8 | 0.906 | 0.08338 | -0.037 | 10.867
8.5 | 0.687 | 0.16187 | -0.043 | 4.245
9 | 0.714 | 0.149 | -0.045 | 4.793
9.5 | 0.741 | 0.15394 | -0.045 | 4.813
10 | 0.768 | 0.1832 | -0.051 | 4.194
10.5 | 0.795 | 0.19001 | -0.051 | 4.184
11 | 0.823 | 0.20763 | -0.057 | 3.964
11.5 | 0.85 | 0.22174 | -0.058 | 3.831
12 | 0.876 | 0.22102 | -0.058 | 3.963
12.5 | 0.904 | 0.24338 | -0.064 | 3.716
13 | 0.931 | 0.2449 | -0.064 | 3.8
13.5 | 0.957 | 0.25458 | -0.064 | 3.759
14 | 0.984 | 0.26249 | -0.066 | 3.748
14.5 | 1.012 | 0.29205 | -0.069 | 3.464
15 | 1.038 | 0.28823 | -0.07 | 3.601
15.5 | 1.064 | 0.28852 | -0.07 | 3.688
16 | 1.093 | 0.30978 | -0.075 | 3.528
16.5 | 1.119 | 0.31331 | -0.075 | 3.572
17 | 1.145 | 0.31141 | -0.076 | 3.677
17.5 | 1.172 | 0.32724 | -0.077 | 3.581
18 | 1.2 | 0.33581 | -0.08 | 3.573
18.5 | 1.225 | 0.34439 | -0.08 | 3.558
19 | 1.251 | 0.35949 | -0.081 | 3.48
19.5 | 1.279 | 0.37659 | -0.083 | 3.396
20 | 1.306 | 0.39396 | -0.085 | 3.315

## 16. Re 100k Mach 0.50 (2)
BIGFOIL.COM POLAR EXPORT
NACA63A513
NACA63A513 |  |  |  | Cl Max: | 1.096 | at alpha= | 7.5 | deg
XFOIL ncrit=9 |  |  |  | L/D Max: | 37.6244 | at alpha= | 7.5 | deg
Re: | 100000 |  |  | Cd Min: | 0.2546 | at alpha= | -20 | deg
Mach: | 0.5 |  |  | Cl=0 at alpha= | -0.31462 | deg
|  |  |  | @ Cl=0.1, Cd= | 0.028823
|  |  |  | @ Cl=0.4, Cd= | 0.032476
|  |  |  | @ Cl=0.6, Cd= | 0.036604
alpha (deg) | Cl | Cd | Cm | Cl/Cd
-20 | -0.5614 | 0.2546 | -0.0128 | -2.205
-19.5 | -0.5465 | 0.24931 | -0.0179 | -2.1921
-19 | -0.5171 | 0.23564 | -0.0191 | -2.1944
-18.5 | -0.4966 | 0.22835 | -0.0224 | -2.1747
-18 | -0.4819 | 0.22336 | -0.0273 | -2.1575
-17.5 | -0.4822 | 0.22443 | -0.0336 | -2.1486
-17 | -0.4437 | 0.20726 | -0.033 | -2.1408
-16.5 | -0.4252 | 0.20029 | -0.0354 | -2.1229
-16 | -0.4147 | 0.19547 | -0.0395 | -2.1216
-15.5 | -0.4004 | 0.1877 | -0.0419 | -2.1332
-15 | -0.3804 | 0.18021 | -0.0427 | -2.1109
-14.5 | -0.3738 | 0.17534 | -0.0456 | -2.1319
-14 | -0.3807 | 0.17237 | -0.049 | -2.2086
-13.5 | -0.3482 | 0.16142 | -0.0469 | -2.1571
-13 | -0.3543 | 0.15824 | -0.0488 | -2.239
-12.5 | -0.3419 | 0.15046 | -0.0476 | -2.2724
-12 | -0.3355 | 0.14503 | -0.0461 | -2.3133
-11.5 | -0.3713 | 0.14463 | -0.0479 | -2.5672
-11 | -0.3409 | 0.1349 | -0.0433 | -2.5271
-10.5 | -0.3592 | 0.13177 | -0.0425 | -2.726
-10 | -0.3528 | 0.12538 | -0.0393 | -2.8138
-9.5 | -0.3835 | 0.12291 | -0.0388 | -3.1202
-9 | -0.3686 | 0.11621 | -0.0343 | -3.1718
-8.5 | -0.4128 | 0.1135 | -0.0339 | -3.637
-8 | -0.395 | 0.10732 | -0.0286 | -3.6806
-7.5 | -0.4279 | 0.10339 | -0.0266 | -4.1387
-7 | -0.4463 | 0.09814 | -0.03 | -4.5476
-6.5 | -0.4307 | 0.09027 | -0.0367 | -4.7712
-6 | -0.4556 | 0.06816 | -0.0597 | -6.6843
-5.5 | -0.4566 | 0.05697 | -0.0692 | -8.0147
-5 | -0.4352 | 0.04854 | -0.0733 | -8.9658
-4.5 | -0.3976 | 0.04194 | -0.0742 | -9.4802
-4 | -0.3494 | 0.03714 | -0.0732 | -9.4076
-3.5 | -0.2934 | 0.03375 | -0.072 | -8.6933
-3 | -0.2326 | 0.03128 | -0.0704 | -7.4361
-2.5 | -0.1763 | 0.0297 | -0.0682 | -5.936
-2 | -0.1316 | 0.02787 | -0.0646 | -4.7219
-1.5 | -0.1045 | 0.02741 | -0.0554 | -3.8125
-1 | -0.0664 | 0.02829 | -0.0481 | -2.3471
-0.5 | -0.0251 | 0.02852 | -0.0417 | -0.88008
0 | 0.0426 | 0.02854 | -0.0415 | 1.4926
0.5 | 0.1703 | 0.02917 | -0.0552 | 5.8382
1 | 0.2922 | 0.03014 | -0.0691 | 9.6948
1.5 | 0.3392 | 0.03107 | -0.0687 | 10.9173
2 | 0.3923 | 0.03231 | -0.0689 | 12.1418
2.5 | 0.4485 | 0.03352 | -0.0689 | 13.3801
3 | 0.5041 | 0.03481 | -0.0686 | 14.4815
3.5 | 0.5617 | 0.03603 | -0.0682 | 15.5898
4 | 0.6244 | 0.03697 | -0.0679 | 16.8894
4.5 | 0.6567 | 0.03918 | -0.0648 | 16.7611
5 | 0.7193 | 0.03986 | -0.0636 | 18.0457
5.5 | 0.8031 | 0.03888 | -0.0629 | 20.6559
6 | 0.8543 | 0.03922 | -0.0592 | 21.7823
6.5 | 0.9437 | 0.03612 | -0.0558 | 26.1268
7 | 1.0732 | 0.02921 | -0.0521 | 36.7408
7.5 | 1.096 | 0.02913 | -0.0426 | 37.6244
8 | 1.0835 | 0.03235 | -0.0327 | 33.493
8.5 | 1.0559 | 0.03843 | -0.0256 | 27.4759
9 | 1.0501 | 0.04402 | -0.0203 | 23.8551
9.5 | 1.0669 | 0.04869 | -0.0155 | 21.9121
10 | 1.0905 | 0.05392 | -0.0114 | 20.2244
10.5 | 1.0955 | 0.0611 | -0.0087 | 17.9296
11 | 1.0764 | 0.07023 | -0.0083 | 15.3268
11.5 | 1.0575 | 0.07984 | -0.0092 | 13.2452
12 | 1.015 | 0.09308 | -0.0147 | 10.9046
12.5 | 0.9725 | 0.10835 | -0.0232 | 8.9755

## 17. Re 250k Mach 0.00 (1)
BIGFOIL.COM POLAR EXPORT
NACA63A513
NACA63A513 |  |  |  | Cl Max: | 1.384 | at alpha= | 9 | deg
JavaFoil+Calcfoil stall+Eppler ext transition |  |  |  | L/D Max: | 88.509 | at alpha= | 6 | deg
Re: | 250000 |  |  | Cd Min: | 0.00907 | at alpha= | -3 | deg
Mach: | 0 |  |  | Cl=0 at alpha= | -4.0167 | deg
|  |  |  | @ Cl=0.1, Cd= | 0.0097483
|  |  |  | @ Cl=0.4, Cd= | 0.0093142
|  |  |  | @ Cl=0.6, Cd= | 0.009802
alpha (deg) | Cl | Cd | Cm | Cl/Cd
-19 | -0.525 | 0.2223 | -0.027 | -2.363
-18.5 | -0.543 | 0.21701 | -0.027 | -2.504
-18 | -0.561 | 0.20282 | -0.026 | -2.765
-17.5 | -0.578 | 0.18882 | -0.026 | -3.06
-17 | -0.594 | 0.17803 | -0.027 | -3.335
-16.5 | -0.608 | 0.16548 | -0.027 | -3.674
-16 | -0.621 | 0.15787 | -0.028 | -3.932
-15.5 | -0.631 | 0.14842 | -0.028 | -4.254
-15 | -0.64 | 0.13702 | -0.029 | -4.668
-14.5 | -0.645 | 0.12931 | -0.029 | -4.986
-14 | -0.647 | 0.11946 | -0.03 | -5.414
-13.5 | -0.645 | 0.11251 | -0.031 | -5.733
-13 | -0.636 | 0.10385 | -0.031 | -6.129
-12.5 | -0.624 | 0.09884 | -0.031 | -6.317
-12 | -0.606 | 0.09199 | -0.031 | -6.591
-11.5 | -0.585 | 0.08628 | -0.032 | -6.782
-11 | -0.561 | 0.08062 | -0.033 | -6.962
-10.5 | -0.534 | 0.07533 | -0.034 | -7.091
-10 | -0.504 | 0.07026 | -0.034 | -7.177
-9.5 | -0.472 | 0.06593 | -0.035 | -7.159
-9 | -0.437 | 0.06124 | -0.037 | -7.141
-8.5 | -0.4 | 0.0573 | -0.037 | -6.981
-8 | -0.361 | 0.05387 | -0.038 | -6.699
-7.5 | -0.32 | 0.05063 | -0.039 | -6.317
-7 | -0.277 | 0.04751 | -0.04 | -5.833
-6.5 | -0.233 | 0.04463 | -0.041 | -5.222
-6 | -0.188 | 0.04185 | -0.044 | -4.495
-5.5 | -0.176 | 0.01169 | -0.091 | -15.048
-5 | -0.117 | 0.01155 | -0.092 | -10.161
-4.5 | -0.058 | 0.0113 | -0.092 | -5.143
-4 | 0.002 | 0.01113 | -0.093 | 0.154
-3.5 | 0.062 | 0.01092 | -0.094 | 5.665
-3 | 0.122 | 0.00907 | -0.095 | 13.48
-2.5 | 0.183 | 0.0091 | -0.095 | 20.077
-2 | 0.243 | 0.00911 | -0.096 | 26.708
-1.5 | 0.304 | 0.00917 | -0.097 | 33.165
-1 | 0.365 | 0.00925 | -0.097 | 39.437
-0.5 | 0.425 | 0.00936 | -0.098 | 45.428
0 | 0.485 | 0.00949 | -0.099 | 51.172
0.5 | 0.546 | 0.00964 | -0.099 | 56.622
1 | 0.606 | 0.00982 | -0.1 | 61.744
1.5 | 0.665 | 0.01002 | -0.101 | 66.346
2 | 0.725 | 0.01025 | -0.101 | 70.682
2.5 | 0.784 | 0.01051 | -0.102 | 74.616
3 | 0.844 | 0.01083 | -0.103 | 77.888
3.5 | 0.903 | 0.01119 | -0.103 | 80.631
4 | 0.958 | 0.01122 | -0.104 | 85.369
4.5 | 1.01 | 0.01181 | -0.104 | 85.5
5 | 1.062 | 0.01219 | -0.104 | 87.142
5.5 | 1.115 | 0.01265 | -0.105 | 88.117
6 | 1.165 | 0.01316 | -0.105 | 88.509
6.5 | 1.209 | 0.01966 | -0.105 | 61.517
7 | 1.253 | 0.02084 | -0.106 | 60.114
7.5 | 1.293 | 0.02173 | -0.106 | 59.477
8 | 1.328 | 0.02249 | -0.107 | 59.076
8.5 | 1.359 | 0.02372 | -0.107 | 57.305
9 | 1.384 | 0.0249 | -0.107 | 55.584
9.5 | 1.166 | 0.06278 | -0.056 | 18.574
10 | 1.176 | 0.06797 | -0.047 | 17.305
10.5 | 1.185 | 0.07269 | -0.042 | 16.305
11 | 1.187 | 0.07718 | -0.043 | 15.378
11.5 | 1.183 | 0.08516 | -0.042 | 13.886
12 | 1.173 | 0.09072 | -0.042 | 12.932
12.5 | 1.159 | 0.09572 | -0.042 | 12.106
13 | 1.14 | 0.10214 | -0.041 | 11.156
13.5 | 1.116 | 0.10971 | -0.04 | 10.173
14 | 1.089 | 0.11946 | -0.038 | 9.115

## 18. Re 250k Mach 0.00 (2)
BIGFOIL.COM POLAR EXPORT
NACA63A513
NACA63A513 |  |  |  | Cl Max: | 1.3015 | at alpha= | 14.5 | deg
XFOIL ncrit=9 |  |  |  | L/D Max: | 89.1206 | at alpha= | 6 | deg
Re: | 250000 |  |  | Cd Min: | 0.23562 | at alpha= | 19.5 | deg
Mach: | 0 |  |  | Cl=0 at alpha= | -3.4668 | deg
|  |  |  | @ Cl=0.1, Cd= | 0.011613
|  |  |  | @ Cl=0.4, Cd= | 0.010754
|  |  |  | @ Cl=0.6, Cd= | 0.010194
alpha (deg) | Cl | Cd | Cm | Cl/Cd
-20 | -0.5364 | 0.22759 | -0.0091 | -2.3569
-19.5 | -0.5147 | 0.22013 | -0.0102 | -2.3382
-19 | -0.4983 | 0.2142 | -0.0132 | -2.3263
-18.5 | -0.4828 | 0.20804 | -0.0166 | -2.3207
-18 | -0.4762 | 0.2018 | -0.0228 | -2.3598
-17.5 | -0.4589 | 0.19365 | -0.0245 | -2.3697
-17 | -0.4416 | 0.18781 | -0.0263 | -2.3513
-16.5 | -0.4281 | 0.18149 | -0.0291 | -2.3588
-16 | -0.4265 | 0.17519 | -0.0349 | -2.4345
-15.5 | -0.4121 | 0.16676 | -0.0362 | -2.4712
-15 | -0.3966 | 0.16091 | -0.0374 | -2.4647
-14.5 | -0.3859 | 0.15468 | -0.0394 | -2.4948
-14 | -0.3882 | 0.1479 | -0.044 | -2.6247
-13.5 | -0.3954 | 0.14048 | -0.0493 | -2.8146
-13 | -0.3774 | 0.13341 | -0.0465 | -2.8289
-12.5 | -0.3687 | 0.12843 | -0.0458 | -2.8708
-12 | -0.372 | 0.12279 | -0.0457 | -3.0296
-11.5 | -0.4013 | 0.11628 | -0.0479 | -3.4512
-11 | -0.4274 | 0.10974 | -0.0486 | -3.8947
-10.5 | -0.4384 | 0.10249 | -0.045 | -4.2775
-10 | -0.4417 | 0.09894 | -0.0411 | -4.4643
-9.5 | -0.4269 | 0.09166 | -0.0463 | -4.6574
-9 | -0.4419 | 0.07217 | -0.0734 | -6.123
-8.5 | -0.4812 | 0.05662 | -0.0881 | -8.4988
-8 | -0.4342 | 0.05126 | -0.091 | -8.4705
-7.5 | -0.4444 | 0.03321 | -0.089 | -13.3815
-6.5 | -0.3421 | 0.02355 | -0.0907 | -14.5265
-6 | -0.2706 | 0.02085 | -0.0942 | -12.9784
-5.5 | -0.2143 | 0.01912 | -0.0944 | -11.2082
-5 | -0.1463 | 0.01713 | -0.0973 | -8.5406
-4.5 | -0.0973 | 0.01584 | -0.0961 | -6.1427
-4 | -0.0327 | 0.01435 | -0.098 | -2.2787
-3.5 | -0.0029 | 0.01236 | -0.0937 | -0.23463
-3 | 0.0408 | 0.01187 | -0.0909 | 3.4372
-2.5 | 0.1029 | 0.0116 | -0.0916 | 8.8707
-2 | 0.1547 | 0.01149 | -0.0901 | 13.4639
-1.5 | 0.2037 | 0.01144 | -0.0881 | 17.8059
-1 | 0.2552 | 0.01133 | -0.0866 | 22.5243
-0.5 | 0.3105 | 0.01115 | -0.0861 | 27.8475
0 | 0.3693 | 0.01087 | -0.0864 | 33.9742
0.5 | 0.425 | 0.01066 | -0.0862 | 39.8687
1 | 0.4784 | 0.01047 | -0.0855 | 45.6925
1.5 | 0.5341 | 0.0103 | -0.0854 | 51.8544
2 | 0.6023 | 0.01019 | -0.088 | 59.107
2.5 | 0.71 | 0.01022 | -0.0996 | 69.4716
3.5 | 0.8578 | 0.01062 | -0.1084 | 80.7721
4 | 0.9016 | 0.01084 | -0.106 | 83.1734
4.5 | 0.9466 | 0.01104 | -0.1036 | 85.7428
5 | 0.989 | 0.01128 | -0.1007 | 87.6773
5.5 | 1.0277 | 0.01157 | -0.0971 | 88.8245
6 | 1.0641 | 0.01194 | -0.0931 | 89.1206
6.5 | 1.0965 | 0.01244 | -0.0883 | 88.1431
7 | 1.1196 | 0.01322 | -0.082 | 84.6899
7.5 | 1.1259 | 0.01459 | -0.0729 | 77.1693
8 | 1.122 | 0.01706 | -0.0635 | 65.7679
9 | 1.129 | 0.02308 | -0.0503 | 48.9168
9.5 | 1.1421 | 0.02588 | -0.0456 | 44.1306
10 | 1.1553 | 0.02885 | -0.0414 | 40.0451
10.5 | 1.1664 | 0.0322 | -0.0374 | 36.2236
11 | 1.1833 | 0.03523 | -0.0343 | 33.5879
11.5 | 1.2003 | 0.0386 | -0.0311 | 31.0959
12 | 1.2227 | 0.04161 | -0.0286 | 29.3848
12.5 | 1.2491 | 0.04492 | -0.0261 | 27.8072
13 | 1.2692 | 0.04865 | -0.0237 | 26.0884
13.5 | 1.2853 | 0.05277 | -0.0214 | 24.3566
14 | 1.2951 | 0.0571 | -0.0197 | 22.6813
14.5 | 1.3015 | 0.06388 | -0.0175 | 20.3741
15 | 1.2796 | 0.07094 | -0.0166 | 18.0378
15.5 | 1.2553 | 0.08008 | -0.0168 | 15.6756
16 | 1.2212 | 0.09129 | -0.0192 | 13.3771
16.5 | 1.1815 | 0.10456 | -0.0242 | 11.2997
17 | 1.1356 | 0.12075 | -0.0323 | 9.4046
17.5 | 1.09 | 0.13925 | -0.0435 | 7.8276
18.5 | 0.9403 | 0.22296 | -0.0903 | 4.2173
19 | 0.9571 | 0.22893 | -0.0929 | 4.1808
19.5 | 0.9745 | 0.23562 | -0.0933 | 4.1359

## 19. Re 250k Mach 0.10 (1)
BIGFOIL.COM POLAR EXPORT
NACA63A513
NACA63A513 |  |  |  | Cl Max: | 1.385 | at alpha= | 9 | deg
JavaFoil+Calcfoil stall+Eppler ext transition |  |  |  | L/D Max: | 88.337 | at alpha= | 6 | deg
Re: | 250000 |  |  | Cd Min: | 0.00911 | at alpha= | -3 | deg
Mach: | 0.1 |  |  | Cl=0 at alpha= | -4.0167 | deg
|  |  |  | @ Cl=0.1, Cd= | 0.0098
|  |  |  | @ Cl=0.4, Cd= | 0.009338
|  |  |  | @ Cl=0.6, Cd= | 0.0098175
alpha (deg) | Cl | Cd | Cm | Cl/Cd
-18.5 | -0.499 | 0.23294 | -0.028 | -2.144
-18 | -0.52 | 0.21109 | -0.026 | -2.462
-17.5 | -0.54 | 0.19719 | -0.026 | -2.738
-17 | -0.559 | 0.1843 | -0.027 | -3.034
-16.5 | -0.577 | 0.17384 | -0.027 | -3.319
-16 | -0.593 | 0.16273 | -0.027 | -3.644
-15.5 | -0.607 | 0.15106 | -0.028 | -4.018
-15 | -0.619 | 0.14328 | -0.028 | -4.317
-14.5 | -0.627 | 0.13139 | -0.029 | -4.772
-14 | -0.632 | 0.12173 | -0.03 | -5.194
-13.5 | -0.633 | 0.11476 | -0.03 | -5.519
-13 | -0.627 | 0.10576 | -0.031 | -5.931
-12.5 | -0.617 | 0.1005 | -0.031 | -6.143
-12 | -0.601 | 0.09314 | -0.031 | -6.452
-11.5 | -0.581 | 0.08767 | -0.032 | -6.63
-11 | -0.559 | 0.08105 | -0.033 | -6.891
-10.5 | -0.533 | 0.07596 | -0.033 | -7.01
-10 | -0.503 | 0.07065 | -0.034 | -7.127
-9.5 | -0.472 | 0.06632 | -0.036 | -7.117
-9 | -0.438 | 0.06154 | -0.036 | -7.111
-8.5 | -0.401 | 0.05765 | -0.037 | -6.953
-8 | -0.362 | 0.05406 | -0.038 | -6.692
-7.5 | -0.321 | 0.0506 | -0.039 | -6.34
-7 | -0.278 | 0.04749 | -0.039 | -5.856
-6.5 | -0.234 | 0.04473 | -0.04 | -5.23
-6 | -0.189 | 0.04198 | -0.044 | -4.501
-5.5 | -0.177 | 0.01167 | -0.092 | -15.149
-5 | -0.118 | 0.01157 | -0.092 | -10.194
-4.5 | -0.058 | 0.01132 | -0.093 | -5.16
-4 | 0.002 | 0.01116 | -0.094 | 0.154
-3.5 | 0.062 | 0.01094 | -0.094 | 5.685
-3 | 0.123 | 0.00911 | -0.095 | 13.493
-2.5 | 0.184 | 0.00912 | -0.096 | 20.143
-2 | 0.245 | 0.00913 | -0.096 | 26.795
-1.5 | 0.306 | 0.00919 | -0.097 | 33.271
-1 | 0.366 | 0.00926 | -0.098 | 39.561
-0.5 | 0.427 | 0.0094 | -0.099 | 45.462
0 | 0.488 | 0.00951 | -0.099 | 51.283
0.5 | 0.549 | 0.00969 | -0.1 | 56.6
1 | 0.609 | 0.00984 | -0.101 | 61.896
1.5 | 0.668 | 0.01005 | -0.101 | 66.489
2 | 0.728 | 0.01029 | -0.102 | 70.766
2.5 | 0.788 | 0.01058 | -0.103 | 74.475
3 | 0.848 | 0.01088 | -0.103 | 77.967
3.5 | 0.907 | 0.01125 | -0.104 | 80.663
4 | 0.961 | 0.0115 | -0.104 | 83.557
4.5 | 1.014 | 0.01187 | -0.104 | 85.422
5 | 1.067 | 0.01227 | -0.105 | 86.988
5.5 | 1.119 | 0.01273 | -0.105 | 87.913
6 | 1.17 | 0.01325 | -0.106 | 88.337
6.5 | 1.214 | 0.01981 | -0.106 | 61.275
7 | 1.257 | 0.02101 | -0.106 | 59.853
7.5 | 1.297 | 0.02194 | -0.107 | 59.103
8 | 1.332 | 0.02272 | -0.107 | 58.616
8.5 | 1.361 | 0.02396 | -0.107 | 56.819
9 | 1.385 | 0.02512 | -0.108 | 55.143
9.5 | 1.161 | 0.06387 | -0.048 | 18.18
10 | 1.174 | 0.0685 | -0.044 | 17.136
10.5 | 1.183 | 0.07391 | -0.045 | 16
11 | 1.181 | 0.07833 | -0.043 | 15.075
11.5 | 1.173 | 0.08439 | -0.041 | 13.904
12 | 1.161 | 0.09057 | -0.041 | 12.813
12.5 | 1.142 | 0.0987 | -0.041 | 11.573
13 | 1.119 | 0.106 | -0.041 | 10.555
13.5 | 1.091 | 0.11399 | -0.039 | 9.57
14 | 1.059 | 0.12011 | -0.039 | 8.817

## 20. Re 250k Mach 0.10 (2)
BIGFOIL.COM POLAR EXPORT
NACA63A513
NACA63A513 |  |  |  | Cl Max: | 1.2868 | at alpha= | 14 | deg
XFOIL ncrit=9 |  |  |  | L/D Max: | 88.827 | at alpha= | 6 | deg
Re: | 250000 |  |  | Cd Min: | 0.23035 | at alpha= | 19 | deg
Mach: | 0.1 |  |  | Cl=0 at alpha= | -3.4952 | deg
|  |  |  | @ Cl=0.1, Cd= | 0.011678
|  |  |  | @ Cl=0.4, Cd= | 0.010813
|  |  |  | @ Cl=0.6, Cd= | 0.010248
alpha (deg) | Cl | Cd | Cm | Cl/Cd
-20 | -0.536 | 0.2279 | -0.0088 | -2.3519
-19.5 | -0.5151 | 0.22075 | -0.0102 | -2.3334
-19 | -0.4986 | 0.21478 | -0.0133 | -2.3214
-18.5 | -0.483 | 0.20857 | -0.0167 | -2.3158
-18 | -0.4764 | 0.2024 | -0.023 | -2.3538
-17.5 | -0.4584 | 0.1942 | -0.0246 | -2.3605
-17 | -0.4412 | 0.18833 | -0.0264 | -2.3427
-16.5 | -0.4276 | 0.18197 | -0.0293 | -2.3498
-16 | -0.4263 | 0.17578 | -0.0352 | -2.4252
-15.5 | -0.4105 | 0.16732 | -0.0363 | -2.4534
-15 | -0.3953 | 0.16143 | -0.0376 | -2.4487
-14.5 | -0.3846 | 0.15516 | -0.0396 | -2.4787
-14 | -0.388 | 0.14846 | -0.0445 | -2.6135
-13.5 | -0.394 | 0.14113 | -0.0495 | -2.7918
-13 | -0.3747 | 0.13413 | -0.0464 | -2.7936
-12.5 | -0.3668 | 0.12907 | -0.0458 | -2.8419
-12 | -0.3705 | 0.12346 | -0.0456 | -3.001
-11.5 | -0.4006 | 0.11708 | -0.048 | -3.4216
-11 | -0.4251 | 0.11066 | -0.0485 | -3.8415
-10.5 | -0.4318 | 0.10384 | -0.0443 | -4.1583
-10 | -0.4358 | 0.10014 | -0.0406 | -4.3519
-9.5 | -0.4206 | 0.09263 | -0.0463 | -4.5406
-9 | -0.4454 | 0.07237 | -0.0755 | -6.1545
-8 | -0.4245 | 0.05216 | -0.0923 | -8.1384
-7.5 | -0.4438 | 0.03366 | -0.0902 | -13.1848
-7 | -0.3846 | 0.02874 | -0.0927 | -13.382
-6.5 | -0.3422 | 0.02388 | -0.0917 | -14.33
-6 | -0.2698 | 0.02104 | -0.0954 | -12.8232
-5.5 | -0.2146 | 0.01926 | -0.0953 | -11.1423
-5 | -0.145 | 0.01721 | -0.0983 | -8.4253
-4.5 | -0.0968 | 0.01591 | -0.0969 | -6.0842
-4 | -0.0307 | 0.01441 | -0.099 | -2.1305
-3.5 | -0.0004 | 0.01243 | -0.0947 | -0.03218
-3 | 0.0417 | 0.01188 | -0.0916 | 3.5101
-2.5 | 0.0963 | 0.01169 | -0.0906 | 8.2378
-2 | 0.1568 | 0.01149 | -0.0909 | 13.6466
-1.5 | 0.2054 | 0.01145 | -0.0887 | 17.9389
-1 | 0.2562 | 0.01136 | -0.087 | 22.5528
-0.5 | 0.3104 | 0.01118 | -0.0862 | 27.7639
0 | 0.3671 | 0.01095 | -0.086 | 33.5251
0.5 | 0.4249 | 0.01071 | -0.0861 | 39.6732
1 | 0.4823 | 0.01051 | -0.0862 | 45.8896
1.5 | 0.5378 | 0.01035 | -0.0859 | 51.9614
2 | 0.605 | 0.01024 | -0.0882 | 59.082
2.5 | 0.7109 | 0.01027 | -0.0993 | 69.221
3 | 0.8203 | 0.01039 | -0.1113 | 78.9509
3.5 | 0.8599 | 0.01069 | -0.1083 | 80.4397
4 | 0.9057 | 0.0109 | -0.1061 | 83.0917
4.5 | 0.9496 | 0.01111 | -0.1035 | 85.4725
5 | 0.9922 | 0.01135 | -0.1005 | 87.4185
5.5 | 1.0309 | 0.01164 | -0.0968 | 88.5653
6 | 1.0677 | 0.01202 | -0.0927 | 88.827
6.5 | 1.0997 | 0.01253 | -0.0878 | 87.7654
7 | 1.121 | 0.01336 | -0.081 | 83.9072
7.5 | 1.1254 | 0.01482 | -0.0716 | 75.9379
8 | 1.1209 | 0.01743 | -0.0623 | 64.3087
8.5 | 1.1215 | 0.02049 | -0.0551 | 54.734
9 | 1.1288 | 0.02351 | -0.0493 | 48.0136
9.5 | 1.1399 | 0.0265 | -0.0445 | 43.0151
10 | 1.1537 | 0.0295 | -0.0404 | 39.1085
10.5 | 1.1651 | 0.03291 | -0.0364 | 35.4026
11 | 1.1813 | 0.03608 | -0.0333 | 32.7411
11.5 | 1.1996 | 0.03943 | -0.0301 | 30.4235
12 | 1.2222 | 0.04253 | -0.0275 | 28.7374
12.5 | 1.2524 | 0.04623 | -0.0249 | 27.0906
13 | 1.2665 | 0.04997 | -0.0225 | 25.3452
13.5 | 1.2799 | 0.05446 | -0.0202 | 23.5017
14 | 1.2868 | 0.05916 | -0.0185 | 21.7512
14.5 | 1.2867 | 0.06659 | -0.0165 | 19.3227
15 | 1.2608 | 0.07438 | -0.0162 | 16.9508
15.5 | 1.233 | 0.08431 | -0.0173 | 14.6246
16 | 1.1967 | 0.09633 | -0.0208 | 12.4229
16.5 | 1.1561 | 0.11048 | -0.0271 | 10.4643
17 | 1.1111 | 0.12739 | -0.0363 | 8.722
17.5 | 1.0678 | 0.14639 | -0.048 | 7.2942
18 | 0.9341 | 0.21474 | -0.085 | 4.3499
18.5 | 0.9419 | 0.22422 | -0.0912 | 4.2008
19 | 0.9587 | 0.23035 | -0.094 | 4.1619

## 21. Re 250k Mach 0.25 (1)
BIGFOIL.COM POLAR EXPORT
NACA63A513
NACA63A513 |  |  |  | Cl Max: | 1.369 | at alpha= | 8.5 | deg
JavaFoil+Calcfoil stall+Eppler ext transition |  |  |  | L/D Max: | 86.906 | at alpha= | 5.5 | deg
Re: | 250000 |  |  | Cd Min: | 0.00921 | at alpha= | -2.5 | deg
Mach: | 0.25 |  |  | Cl=0 at alpha= | -4.0161 | deg
|  |  |  | @ Cl=0.1, Cd= | 0.010002
|  |  |  | @ Cl=0.4, Cd= | 0.0094519
|  |  |  | @ Cl=0.6, Cd= | 0.0099587
alpha (deg) | Cl | Cd | Cm | Cl/Cd
-17.5 | -0.098 | 0.38258 | -0.028 | -0.255
-17 | -0.216 | 0.35083 | -0.029 | -0.615
-16.5 | -0.28 | 0.28301 | -0.03 | -0.99
-16 | -0.336 | 0.23383 | -0.03 | -1.435
-15.5 | -0.385 | 0.20164 | -0.029 | -1.911
-15 | -0.43 | 0.18889 | -0.028 | -2.278
-14.5 | -0.47 | 0.16027 | -0.029 | -2.932
-14 | -0.504 | 0.14879 | -0.029 | -3.385
-13.5 | -0.531 | 0.13201 | -0.03 | -4.021
-13 | -0.546 | 0.11938 | -0.03 | -4.574
-12.5 | -0.555 | 0.10922 | -0.031 | -5.081
-12 | -0.553 | 0.10262 | -0.031 | -5.391
-11.5 | -0.546 | 0.09555 | -0.032 | -5.714
-11 | -0.533 | 0.08712 | -0.032 | -6.123
-10.5 | -0.516 | 0.08018 | -0.033 | -6.436
-10 | -0.494 | 0.07429 | -0.034 | -6.648
-9.5 | -0.467 | 0.06844 | -0.035 | -6.83
-9 | -0.437 | 0.06423 | -0.037 | -6.803
-8.5 | -0.403 | 0.05925 | -0.038 | -6.8
-8 | -0.366 | 0.05547 | -0.038 | -6.59
-7.5 | -0.326 | 0.05145 | -0.039 | -6.328
-7 | -0.283 | 0.04851 | -0.041 | -5.839
-6.5 | -0.239 | 0.04553 | -0.041 | -5.244
-6 | -0.193 | 0.04265 | -0.043 | -4.523
-5.5 | -0.146 | 0.0397 | -0.049 | -3.684
-5 | -0.121 | 0.01174 | -0.095 | -10.301
-4.5 | -0.06 | 0.01146 | -0.096 | -5.23
-4 | 0.002 | 0.01129 | -0.096 | 0.156
-3.5 | 0.064 | 0.01107 | -0.097 | 5.771
-3 | 0.126 | 0.00923 | -0.098 | 13.681
-2.5 | 0.189 | 0.00921 | -0.098 | 20.488
-2 | 0.251 | 0.00926 | -0.099 | 27.145
-1.5 | 0.314 | 0.00932 | -0.1 | 33.696
-1 | 0.377 | 0.0094 | -0.101 | 40.075
-0.5 | 0.439 | 0.00954 | -0.101 | 46.003
0 | 0.501 | 0.00967 | -0.102 | 51.844
0.5 | 0.564 | 0.00986 | -0.103 | 57.173
1 | 0.626 | 0.01003 | -0.103 | 62.391
1.5 | 0.686 | 0.01027 | -0.104 | 66.8
2 | 0.748 | 0.01057 | -0.105 | 70.81
2.5 | 0.81 | 0.01086 | -0.105 | 74.563
3 | 0.871 | 0.01123 | -0.106 | 77.59
3.5 | 0.926 | 0.01144 | -0.106 | 80.93
4 | 0.983 | 0.0118 | -0.107 | 83.254
4.5 | 1.039 | 0.01222 | -0.107 | 85.015
5 | 1.093 | 0.01267 | -0.108 | 86.325
5.5 | 1.146 | 0.01319 | -0.108 | 86.906
6 | 1.197 | 0.01383 | -0.109 | 86.557
6.5 | 1.24 | 0.02099 | -0.109 | 59.079
7 | 1.281 | 0.02199 | -0.109 | 58.269
7.5 | 1.317 | 0.02312 | -0.109 | 56.978
8 | 1.347 | 0.02442 | -0.11 | 55.137
8.5 | 1.369 | 0.02546 | -0.11 | 53.786
9 | 1.15 | 0.06072 | -0.057 | 18.939
9.5 | 1.154 | 0.06605 | -0.048 | 17.469
10 | 1.154 | 0.07145 | -0.044 | 16.158
10.5 | 1.148 | 0.07823 | -0.042 | 14.669
11 | 1.125 | 0.0829 | -0.041 | 13.571
11.5 | 1.092 | 0.09298 | -0.04 | 11.749
12 | 1.05 | 0.10261 | -0.038 | 10.232
12.5 | 0.998 | 0.11155 | -0.036 | 8.943
13 | 0.937 | 0.12037 | -0.034 | 7.783
13.5 | 0.868 | 0.13061 | -0.035 | 6.647

## 22. Re 250k Mach 0.25 (2)
BIGFOIL.COM POLAR EXPORT
NACA63A513
NACA63A513 |  |  |  | Cl Max: | 1.2358 | at alpha= | 13 | deg
XFOIL ncrit=9 |  |  |  | L/D Max: | 246.031 | at alpha= | -0.5 | deg
Re: | 250000 |  |  | Cd Min: | 0.23071 | at alpha= | -20 | deg
Mach: | 0.25 |  |  | Cl=0 at alpha= | -3.7842 | deg
|  |  |  | @ Cl=0.1, Cd= | 0.0014135
|  |  |  | @ Cl=0.4, Cd= | 0.011045
|  |  |  | @ Cl=0.6, Cd= | 0.010589
alpha (deg) | Cl | Cd | Cm | Cl/Cd
-20 | -0.537 | 0.23071 | -0.0078 | -2.3276
-19.5 | -0.5181 | 0.22428 | -0.0104 | -2.3101
-19 | -0.501 | 0.21801 | -0.0138 | -2.2981
-18.5 | -0.4845 | 0.21156 | -0.0173 | -2.2901
-18 | -0.4783 | 0.20583 | -0.024 | -2.3238
-17.5 | -0.4565 | 0.19724 | -0.025 | -2.3144
-17 | -0.4395 | 0.19116 | -0.0273 | -2.2991
-16.5 | -0.4254 | 0.18456 | -0.0305 | -2.3049
-16 | -0.4254 | 0.17897 | -0.0368 | -2.3769
-15.5 | -0.4035 | 0.17026 | -0.0367 | -2.3699
-15 | -0.3892 | 0.1642 | -0.0384 | -2.3703
-14.5 | -0.3786 | 0.15772 | -0.0407 | -2.4005
-14 | -0.3857 | 0.15158 | -0.0465 | -2.5445
-13.5 | -0.3833 | 0.14305 | -0.0485 | -2.6795
-13 | -0.3625 | 0.13767 | -0.0461 | -2.6331
-12.5 | -0.3585 | 0.13237 | -0.0457 | -2.7083
-12 | -0.3658 | 0.12697 | -0.0455 | -2.881
-11.5 | -0.3967 | 0.1213 | -0.0479 | -3.2704
-11 | -0.4112 | 0.11365 | -0.0464 | -3.6181
-10.5 | -0.4066 | 0.10967 | -0.0417 | -3.7075
-10 | -0.4125 | 0.10544 | -0.0388 | -3.9122
-9.5 | -0.3957 | 0.09549 | -0.0497 | -4.1439
-9 | -0.428 | 0.07693 | -0.0798 | -5.5635
-8.5 | -0.3764 | 0.07249 | -0.0736 | -5.1924
-8 | -0.3841 | 0.0587 | -0.0922 | -6.5434
-7.5 | -0.4094 | 0.04061 | -0.0992 | -10.0813
-7 | -0.3469 | 0.01445 | -0.0993 | -24.0069
-6.5 | -0.2848 | 0.00978 | -0.1027 | -29.1207
-6 | -0.2379 | 0.00739 | -0.1012 | -32.1922
-5.5 | -0.1666 | 0.00537 | -0.104 | -31.0242
-5 | -0.1215 | 0.00409 | -0.1019 | -29.7066
-4.5 | -0.0745 | 0.00323 | -0.1001 | -23.065
-4 | -0.0145 | 0.00247 | -0.1009 | -5.8704
-3.5 | 0.0191 | 0.00174 | -0.0973 | 10.977
-3 | 0.056 | 0.00144 | -0.0935 | 38.8889
-2.5 | 0.1059 | 0.00141 | -0.0915 | 75.1064
-2 | 0.1616 | 0.00138 | -0.0906 | 117.1014
-1.5 | 0.2193 | 0.00135 | -0.0901 | 162.4444
-1 | 0.2696 | 0.00134 | -0.0882 | 201.194
-0.5 | 0.3223 | 0.00131 | -0.087 | 246.0305
0 | 0.3762 | 0.01111 | -0.0879 | 33.8614
0.5 | 0.4311 | 0.01096 | -0.087 | 39.3339
1 | 0.4864 | 0.01082 | -0.0863 | 44.9538
1.5 | 0.5432 | 0.01067 | -0.0859 | 50.9091
2 | 0.6067 | 0.01058 | -0.087 | 57.344
2.5 | 0.7093 | 0.0106 | -0.0968 | 66.9151
3 | 0.8287 | 0.01072 | -0.1103 | 77.3041
3.5 | 0.8818 | 0.011 | -0.1096 | 80.1636
4 | 0.9248 | 0.01126 | -0.1064 | 82.1314
4.5 | 0.9714 | 0.01147 | -0.1038 | 84.6905
5 | 1.014 | 0.01173 | -0.1002 | 86.445
5.5 | 1.0517 | 0.01205 | -0.0957 | 87.278
6 | 1.087 | 0.01248 | -0.0907 | 87.0994
6.5 | 1.1149 | 0.0131 | -0.0845 | 85.1069
7 | 1.126 | 0.01414 | -0.0753 | 79.6322
7.5 | 1.1219 | 0.0163 | -0.065 | 68.8282
8 | 1.115 | 0.01952 | -0.0561 | 57.1209
8.5 | 1.1161 | 0.02292 | -0.0494 | 48.6955
9 | 1.1223 | 0.02635 | -0.0438 | 42.592
9.5 | 1.1318 | 0.02982 | -0.0391 | 37.9544
10 | 1.1431 | 0.03339 | -0.0351 | 34.2348
10.5 | 1.1584 | 0.03691 | -0.0315 | 31.3844
11 | 1.1732 | 0.04073 | -0.028 | 28.8043
11.5 | 1.1964 | 0.0441 | -0.0251 | 27.1293
12 | 1.2176 | 0.04789 | -0.0223 | 25.4249
12.5 | 1.2349 | 0.05286 | -0.0193 | 23.3617
13 | 1.2358 | 0.05867 | -0.0171 | 21.0636
13.5 | 1.226 | 0.06602 | -0.0155 | 18.5701
14 | 1.2088 | 0.0744 | -0.0155 | 16.2473
14.5 | 1.1809 | 0.08486 | -0.0173 | 13.9159
15 | 1.1614 | 0.09463 | -0.0204 | 12.2731
15.5 | 1.0974 | 0.11395 | -0.0299 | 9.6305
16 | 1.0373 | 0.13612 | -0.0436 | 7.6205
16.5 | 0.9785 | 0.16343 | -0.0605 | 5.9873
17.5 | 0.6911 | 0.17991 | -0.0528 | 3.8414
18 | 0.6768 | 0.1895 | -0.0605 | 3.5715

## 23. Re 250k Mach 0.50 (1)
BIGFOIL.COM POLAR EXPORT
NACA63A513
NACA63A513 |  |  |  | Cl Max: | 1.324 | at alpha= | 6.5 | deg
JavaFoil+Calcfoil stall+Eppler ext transition |  |  |  | L/D Max: | 82.038 | at alpha= | 4.5 | deg
Re: | 250000 |  |  | Cd Min: | 0.00975 | at alpha= | -2.5 | deg
Mach: | 0.5 |  |  | Cl=0 at alpha= | -4.0147 | deg
|  |  |  | @ Cl=0.1, Cd= | 0.011686
|  |  |  | @ Cl=0.4, Cd= | 0.010034
|  |  |  | @ Cl=0.6, Cd= | 0.010635
alpha (deg) | Cl | Cd | Cm | Cl/Cd
-20 | -0.885 | 0.26425 | -0.046 | -3.348
-19.5 | -0.858 | 0.26828 | -0.046 | -3.198
-19 | -0.829 | 0.25514 | -0.045 | -3.249
-18.5 | -0.802 | 0.24125 | -0.045 | -3.323
-18 | -0.774 | 0.24227 | -0.045 | -3.197
-17.5 | -0.748 | 0.22554 | -0.046 | -3.314
-17 | -0.72 | 0.21967 | -0.046 | -3.28
-16.5 | -0.693 | 0.22878 | -0.046 | -3.03
-16 | -0.664 | 0.20246 | -0.044 | -3.281
-15.5 | -0.637 | 0.19394 | -0.044 | -3.284
-15 | -0.61 | 0.18925 | -0.045 | -3.221
-14.5 | -0.582 | 0.18496 | -0.045 | -3.148
-14 | -0.555 | 0.18077 | -0.045 | -3.07
-13.5 | -0.526 | 0.17704 | -0.043 | -2.972
-13 | -0.499 | 0.16922 | -0.043 | -2.947
-12.5 | -0.471 | 0.15872 | -0.043 | -2.969
-12 | -0.444 | 0.16512 | -0.043 | -2.686
-11.5 | -0.416 | 0.14959 | -0.044 | -2.782
-11 | -0.388 | 0.14138 | -0.04 | -2.742
-10.5 | -0.36 | 0.13594 | -0.04 | -2.649
-10 | -0.332 | 0.12934 | -0.041 | -2.57
-9.5 | -0.305 | 0.12405 | -0.041 | -2.457
-9 | -0.277 | 0.12105 | -0.041 | -2.289
-8.5 | -0.249 | 0.1116 | -0.037 | -2.231
-8 | -0.221 | 0.09373 | -0.038 | -2.362
-7.5 | -0.288 | 0.06448 | -0.037 | -4.463
-7 | -0.283 | 0.05559 | -0.041 | -5.084
-6.5 | -0.25 | 0.0496 | -0.043 | -5.045
-6 | -0.207 | 0.04573 | -0.045 | -4.534
-5.5 | -0.159 | 0.04252 | -0.046 | -3.736
-5 | -0.107 | 0.03984 | -0.048 | -2.691
-4.5 | -0.066 | 0.01216 | -0.107 | -5.463
-4 | 0.002 | 0.01199 | -0.108 | 0.164
-3.5 | 0.071 | 0.01179 | -0.108 | 6.039
-3 | 0.141 | 0.01154 | -0.109 | 12.2
-2.5 | 0.211 | 0.00975 | -0.11 | 21.627
-2 | 0.281 | 0.00984 | -0.111 | 28.548
-1.5 | 0.351 | 0.00995 | -0.112 | 35.285
-1 | 0.421 | 0.01007 | -0.112 | 41.821
-0.5 | 0.491 | 0.01025 | -0.113 | 47.88
0 | 0.561 | 0.01046 | -0.114 | 53.57
0.5 | 0.63 | 0.01077 | -0.115 | 58.536
1 | 0.695 | 0.01098 | -0.115 | 63.309
1.5 | 0.76 | 0.01127 | -0.115 | 67.43
2 | 0.827 | 0.01162 | -0.116 | 71.187
2.5 | 0.894 | 0.01199 | -0.117 | 74.593
3 | 0.96 | 0.01239 | -0.117 | 77.515
3.5 | 1.025 | 0.01287 | -0.118 | 79.699
4 | 1.089 | 0.01338 | -0.118 | 81.342
4.5 | 1.148 | 0.014 | -0.119 | 82.038
5 | 1.205 | 0.01472 | -0.12 | 81.852
5.5 | 1.251 | 0.02231 | -0.12 | 56.093
6 | 1.292 | 0.02443 | -0.12 | 52.898
6.5 | 1.324 | 0.02617 | -0.12 | 50.6
7 | 1.1 | 0.05105 | -0.054 | 21.547
7.5 | 1.068 | 0.05693 | -0.046 | 18.759
8 | 0.906 | 0.06906 | -0.038 | 13.123
8.5 | 0.687 | 0.118 | -0.044 | 5.824
9 | 0.714 | 0.1123 | -0.045 | 6.36
9.5 | 0.741 | 0.11602 | -0.046 | 6.386
10 | 0.768 | 0.13641 | -0.051 | 5.634
10.5 | 0.795 | 0.14226 | -0.051 | 5.589
11 | 0.823 | 0.15529 | -0.058 | 5.3
11.5 | 0.85 | 0.15988 | -0.058 | 5.314

## 24. Re 250k Mach 0.50 (2)
BIGFOIL.COM POLAR EXPORT
NACA63A513
NACA63A513 |  |  |  | Cl Max: | 1.1516 | at alpha= | 6.5 | deg
XFOIL ncrit=9 |  |  |  | L/D Max: | 79.7363 | at alpha= | 5 | deg
Re: | 250000 |  |  | Cd Min: | 0.24908 | at alpha= | -20 | deg
Mach: | 0.5 |  |  | Cl=0 at alpha= | -3.6574 | deg
|  |  |  | @ Cl=0.1, Cd= | 0.01253
|  |  |  | @ Cl=0.4, Cd= | 0.012161
|  |  |  | @ Cl=0.6, Cd= | 0.012113
alpha (deg) | Cl | Cd | Cm | Cl/Cd
-20 | -0.5617 | 0.24908 | -0.0072 | -2.2551
-19.5 | -0.5406 | 0.24158 | -0.0115 | -2.2378
-19 | -0.5202 | 0.23392 | -0.0162 | -2.2238
-18.5 | -0.504 | 0.22754 | -0.0222 | -2.215
-18 | -0.4825 | 0.21839 | -0.025 | -2.2094
-17.5 | -0.4613 | 0.21124 | -0.0277 | -2.1838
-17 | -0.4428 | 0.20399 | -0.0315 | -2.1707
-16.5 | -0.435 | 0.19871 | -0.0378 | -2.1891
-16 | -0.4139 | 0.18935 | -0.0397 | -2.1859
-15.5 | -0.3925 | 0.18221 | -0.0405 | -2.1541
-15 | -0.3782 | 0.17546 | -0.0432 | -2.1555
-14.5 | -0.3814 | 0.17083 | -0.0486 | -2.2326
-14 | -0.3668 | 0.16215 | -0.0489 | -2.2621
-13.5 | -0.3501 | 0.15585 | -0.047 | -2.2464
-13 | -0.3467 | 0.15071 | -0.0461 | -2.3004
-12.5 | -0.3652 | 0.147 | -0.0475 | -2.4844
-12 | -0.3766 | 0.14217 | -0.0474 | -2.6489
-11.5 | -0.3657 | 0.13474 | -0.0432 | -2.7141
-11 | -0.3619 | 0.12985 | -0.0402 | -2.7871
-10.5 | -0.3481 | 0.12281 | -0.0439 | -2.8345
-10 | -0.3452 | 0.113 | -0.0602 | -3.0549
-9.5 | -0.3044 | 0.10397 | -0.0616 | -2.9278
-9 | -0.2778 | 0.09586 | -0.0684 | -2.898
-8.5 | -0.2828 | 0.0835 | -0.0892 | -3.3868
-8 | -0.2679 | 0.0677 | -0.0976 | -3.9572
-7.5 | -0.2533 | 0.05756 | -0.1078 | -4.4006
-7 | -0.2694 | 0.04554 | -0.1221 | -5.9157
-6.5 | -0.2663 | 0.03695 | -0.1264 | -7.207
-6 | -0.2463 | 0.03038 | -0.1254 | -8.1073
-5.5 | -0.2114 | 0.02551 | -0.1222 | -8.2869
-5 | -0.1617 | 0.02212 | -0.1191 | -7.3101
-4 | -0.0322 | 0.01716 | -0.1171 | -1.8765
-3.5 | 0.0148 | 0.01566 | -0.1129 | 0.94508
-3 | 0.0613 | 0.01428 | -0.1089 | 4.2927
-2.5 | 0.0935 | 0.01255 | -0.1027 | 7.4502
-2 | 0.149 | 0.01238 | -0.0993 | 12.0355
-1.5 | 0.2098 | 0.0123 | -0.0971 | 17.0569
-1 | 0.2716 | 0.01231 | -0.0952 | 22.0634
-0.5 | 0.3359 | 0.01224 | -0.0941 | 27.4428
0 | 0.4006 | 0.01216 | -0.0933 | 32.9441
0.5 | 0.4635 | 0.01212 | -0.0924 | 38.2426
1 | 0.5243 | 0.01211 | -0.0911 | 43.2948
1.5 | 0.5827 | 0.01211 | -0.0893 | 48.1173
2 | 0.6434 | 0.01212 | -0.088 | 53.0858
2.5 | 0.7124 | 0.01214 | -0.0884 | 58.682
4 | 0.9981 | 0.01304 | -0.1055 | 76.5414
4.5 | 1.0473 | 0.01331 | -0.1009 | 78.6852
5 | 1.0884 | 0.01365 | -0.0945 | 79.7363
5.5 | 1.1168 | 0.01414 | -0.0858 | 78.9816
6 | 1.1404 | 0.01486 | -0.0765 | 76.7429
6.5 | 1.1516 | 0.01633 | -0.0664 | 70.5205
7 | 1.1361 | 0.01963 | -0.055 | 57.8757
7.5 | 1.1157 | 0.02443 | -0.0458 | 45.6693
8 | 1.1066 | 0.02947 | -0.0394 | 37.5501
8.5 | 1.1053 | 0.03457 | -0.0344 | 31.9728
9 | 1.109 | 0.03969 | -0.0302 | 27.9415
9.5 | 1.1154 | 0.04485 | -0.0262 | 24.8696
10 | 1.1288 | 0.04971 | -0.0222 | 22.7077
10.5 | 1.1388 | 0.05536 | -0.0187 | 20.5708
11 | 1.1377 | 0.06263 | -0.0165 | 18.1654
11.5 | 1.1234 | 0.07161 | -0.0167 | 15.6878

## 25. Re 500k Mach 0.00 (1)
BIGFOIL.COM POLAR EXPORT
NACA63A513
NACA63A513 |  |  |  | Cl Max: | 1.436 | at alpha= | 10.5 | deg
JavaFoil+Calcfoil stall+Eppler ext transition |  |  |  | L/D Max: | 115.125 | at alpha= | 6 | deg
Re: | 500000 |  |  | Cd Min: | 0.00726 | at alpha= | -3 | deg
Mach: | 0 |  |  | Cl=0 at alpha= | -4.0167 | deg
|  |  |  | @ Cl=0.1, Cd= | 0.0079603
|  |  |  | @ Cl=0.4, Cd= | 0.0074483
|  |  |  | @ Cl=0.6, Cd= | 0.007836
alpha (deg) | Cl | Cd | Cm | Cl/Cd
-19 | -0.526 | 0.20523 | -0.028 | -2.561
-18.5 | -0.543 | 0.19229 | -0.027 | -2.826
-18 | -0.561 | 0.17835 | -0.027 | -3.146
-17.5 | -0.578 | 0.16837 | -0.027 | -3.432
-17 | -0.594 | 0.15846 | -0.028 | -3.747
-16.5 | -0.608 | 0.14892 | -0.028 | -4.084
-16 | -0.621 | 0.14118 | -0.029 | -4.399
-15.5 | -0.632 | 0.13349 | -0.029 | -4.731
-15 | -0.64 | 0.12369 | -0.03 | -5.172
-14.5 | -0.645 | 0.11662 | -0.03 | -5.531
-14 | -0.647 | 0.10783 | -0.031 | -6
-13.5 | -0.645 | 0.10261 | -0.032 | -6.29
-13 | -0.637 | 0.0965 | -0.033 | -6.6
-12.5 | -0.625 | 0.09092 | -0.033 | -6.872
-12 | -0.607 | 0.08502 | -0.032 | -7.135
-11.5 | -0.586 | 0.07951 | -0.034 | -7.366
-11 | -0.562 | 0.07404 | -0.035 | -7.587
-10.5 | -0.535 | 0.06965 | -0.036 | -7.678
-10 | -0.505 | 0.06593 | -0.037 | -7.658
-9.5 | -0.473 | 0.06151 | -0.037 | -7.682
-9 | -0.438 | 0.05739 | -0.039 | -7.631
-8.5 | -0.401 | 0.0539 | -0.04 | -7.437
-8 | -0.362 | 0.0503 | -0.042 | -7.195
-7.5 | -0.322 | 0.04613 | -0.048 | -6.984
-7 | -0.345 | 0.01063 | -0.089 | -32.425
-6.5 | -0.29 | 0.01038 | -0.09 | -27.941
-6 | -0.234 | 0.01018 | -0.09 | -22.938
-5.5 | -0.176 | 0.00997 | -0.091 | -17.654
-5 | -0.117 | 0.00975 | -0.092 | -12.043
-4.5 | -0.058 | 0.00956 | -0.092 | -6.08
-4 | 0.002 | 0.00935 | -0.093 | 0.183
-3.5 | 0.062 | 0.00917 | -0.094 | 6.752
-3 | 0.122 | 0.00726 | -0.095 | 16.848
-2.5 | 0.183 | 0.00726 | -0.095 | 25.185
-2 | 0.243 | 0.00728 | -0.096 | 33.419
-1.5 | 0.304 | 0.00735 | -0.097 | 41.41
-1 | 0.365 | 0.00739 | -0.097 | 49.307
-0.5 | 0.425 | 0.00749 | -0.098 | 56.722
0 | 0.485 | 0.00758 | -0.099 | 64.07
0.5 | 0.546 | 0.00771 | -0.099 | 70.779
1 | 0.606 | 0.00785 | -0.1 | 77.192
1.5 | 0.665 | 0.008 | -0.101 | 83.046
2 | 0.725 | 0.00818 | -0.101 | 88.62
2.5 | 0.784 | 0.00839 | -0.102 | 93.511
3 | 0.844 | 0.0086 | -0.103 | 98.165
3.5 | 0.903 | 0.00886 | -0.103 | 101.915
4 | 0.961 | 0.00914 | -0.104 | 105.124
4.5 | 1.017 | 0.00948 | -0.105 | 107.351
5 | 1.073 | 0.00981 | -0.105 | 109.325
5.5 | 1.127 | 0.01023 | -0.106 | 110.155
6 | 1.177 | 0.01022 | -0.106 | 115.125
6.5 | 1.212 | 0.01704 | -0.106 | 71.12
7 | 1.256 | 0.01818 | -0.106 | 69.066
7.5 | 1.296 | 0.01896 | -0.107 | 68.36
8 | 1.332 | 0.01953 | -0.107 | 68.224
8.5 | 1.364 | 0.02058 | -0.107 | 66.308
9 | 1.391 | 0.02165 | -0.108 | 64.249
9.5 | 1.412 | 0.02287 | -0.108 | 61.747
10 | 1.427 | 0.02421 | -0.108 | 58.937
10.5 | 1.436 | 0.02553 | -0.108 | 56.252
11 | 1.434 | 0.02707 | -0.109 | 52.98
11.5 | 1.193 | 0.07732 | -0.06 | 15.428
12 | 1.179 | 0.08381 | -0.055 | 14.07
12.5 | 1.164 | 0.08899 | -0.055 | 13.083
13 | 1.143 | 0.09545 | -0.052 | 11.978
13.5 | 1.118 | 0.10314 | -0.048 | 10.843
14 | 1.09 | 0.11037 | -0.044 | 9.874
14.5 | 1.06 | 0.11836 | -0.044 | 8.955
15 | 1.027 | 0.12377 | -0.042 | 8.297
15.5 | 0.993 | 0.13196 | -0.044 | 7.524

## 26. Re 500k Mach 0.00 (2)
BIGFOIL.COM POLAR EXPORT
NACA63A513
NACA63A513 |  |  |  | Cl Max: | 1.345 | at alpha= | 14.5 | deg
XFOIL ncrit=9 |  |  |  | L/D Max: | 114.088 | at alpha= | 5 | deg
Re: | 500000 |  |  | Cd Min: | 0.22496 | at alpha= | -20 | deg
Mach: | 0 |  |  | Cl=0 at alpha= | -4.2557 | deg
|  |  |  | @ Cl=0.1, Cd= | 0.0078414
|  |  |  | @ Cl=0.4, Cd= | 0.0074482
|  |  |  | @ Cl=0.6, Cd= | 0.0076993
alpha (deg) | Cl | Cd | Cm | Cl/Cd
-20 | -0.5381 | 0.22496 | -0.005 | -2.392
-19.5 | -0.5209 | 0.21926 | -0.0079 | -2.3757
-19 | -0.5045 | 0.21345 | -0.0112 | -2.3636
-18.5 | -0.4888 | 0.20724 | -0.0146 | -2.3586
-18 | -0.4789 | 0.19882 | -0.0201 | -2.4087
-17.5 | -0.4677 | 0.19058 | -0.0236 | -2.4541
-17 | -0.4489 | 0.18536 | -0.0251 | -2.4218
-16.5 | -0.4344 | 0.17936 | -0.0278 | -2.4219
-16 | -0.4222 | 0.17239 | -0.0309 | -2.4491
-15.5 | -0.4187 | 0.16292 | -0.0353 | -2.57
-15 | -0.4048 | 0.15713 | -0.037 | -2.5762
-14.5 | -0.3924 | 0.15137 | -0.0389 | -2.5923
-14 | -0.3949 | 0.14238 | -0.0443 | -2.7736
-13.5 | -0.394 | 0.13391 | -0.0476 | -2.9423
-13 | -0.3908 | 0.12726 | -0.0469 | -3.0709
-12.5 | -0.3861 | 0.12341 | -0.0452 | -3.1286
-12 | -0.3971 | 0.11912 | -0.0423 | -3.3336
-11.5 | -0.3968 | 0.11076 | -0.0465 | -3.5825
-11 | -0.3947 | 0.09493 | -0.0613 | -4.1578
-10.5 | -0.3957 | 0.08331 | -0.0687 | -4.7497
-10 | -0.38 | 0.07278 | -0.0797 | -5.2212
-9.5 | -0.4964 | 0.0327 | -0.1118 | -15.1804
-9 | -0.4628 | 0.02633 | -0.1133 | -17.5769
-8.5 | -0.4063 | 0.02311 | -0.1159 | -17.5811
-8 | -0.3636 | 0.01866 | -0.1154 | -19.4855
-7 | -0.2602 | 0.01537 | -0.1155 | -16.9291
-6.5 | -0.2048 | 0.01431 | -0.1158 | -14.3117
-6 | -0.1642 | 0.0128 | -0.1131 | -12.8281
-5.5 | -0.1197 | 0.01202 | -0.111 | -9.9584
-5 | -0.0722 | 0.01119 | -0.1095 | -6.4522
-4.5 | -0.0215 | 0.01047 | -0.1086 | -2.0535
-4 | 0.0225 | 0.00976 | -0.1062 | 2.3053
-3.5 | 0.062 | 0.00867 | -0.1034 | 7.1511
-3 | 0.1019 | 0.0078 | -0.1005 | 13.0641
-2.5 | 0.1499 | 0.00754 | -0.0987 | 19.8806
-2 | 0.1998 | 0.00742 | -0.0972 | 26.9272
-1.5 | 0.2504 | 0.00736 | -0.0959 | 34.0217
-1 | 0.3005 | 0.00736 | -0.0945 | 40.8288
-0.5 | 0.3508 | 0.00739 | -0.0931 | 47.4696
0 | 0.4015 | 0.00745 | -0.0919 | 53.8926
0.5 | 0.452 | 0.0075 | -0.0907 | 60.2667
1 | 0.5018 | 0.00755 | -0.0893 | 66.4636
1.5 | 0.5516 | 0.00762 | -0.088 | 72.3885
2 | 0.6004 | 0.0077 | -0.0865 | 77.974
2.5 | 0.6497 | 0.00774 | -0.0851 | 83.9406
3 | 0.6999 | 0.00774 | -0.0839 | 90.4264
3.5 | 0.7761 | 0.00771 | -0.0887 | 100.6615
4 | 0.9033 | 0.008 | -0.1052 | 112.9125
4.5 | 0.9463 | 0.0083 | -0.1027 | 114.012
5 | 0.988 | 0.00866 | -0.0999 | 114.0878
5.5 | 1.0278 | 0.00912 | -0.0968 | 112.6974
6 | 1.0633 | 0.00973 | -0.0929 | 109.2806
6.5 | 1.0883 | 0.01078 | -0.0871 | 100.9555
7 | 1.1008 | 0.01244 | -0.0795 | 88.4887
7.5 | 1.115 | 0.01442 | -0.0729 | 77.3232
8 | 1.135 | 0.01625 | -0.0677 | 69.8462
8.5 | 1.1577 | 0.01804 | -0.0632 | 64.1741
9 | 1.1814 | 0.01986 | -0.0591 | 59.4864
9.5 | 1.2042 | 0.02182 | -0.0552 | 55.1879
10 | 1.2214 | 0.02425 | -0.0509 | 50.367
10.5 | 1.2461 | 0.02624 | -0.0478 | 47.4886
11 | 1.2626 | 0.02894 | -0.0443 | 43.6282
11.5 | 1.2755 | 0.03208 | -0.0408 | 39.76
12 | 1.2937 | 0.03492 | -0.0382 | 37.0475
12.5 | 1.3077 | 0.03823 | -0.0358 | 34.2061
13 | 1.3122 | 0.0426 | -0.0329 | 30.8028
13.5 | 1.3265 | 0.04622 | -0.0311 | 28.6997
14 | 1.3378 | 0.05031 | -0.0296 | 26.5911
14.5 | 1.345 | 0.05495 | -0.0283 | 24.4768
15 | 1.3418 | 0.0609 | -0.0264 | 22.0328
15.5 | 1.3443 | 0.06657 | -0.0259 | 20.1938
16 | 1.3416 | 0.07319 | -0.026 | 18.3304
16.5 | 1.3365 | 0.08041 | -0.027 | 16.6211
17 | 1.3279 | 0.08851 | -0.0289 | 15.0028
17.5 | 1.3174 | 0.09722 | -0.0316 | 13.5507
18 | 1.3049 | 0.1065 | -0.0349 | 12.2526
18.5 | 1.2779 | 0.11899 | -0.0401 | 10.7396
19 | 1.2505 | 0.13212 | -0.0466 | 9.4649
19.5 | 1.2159 | 0.14809 | -0.0558 | 8.2105

## 27. Re 500k Mach 0.10 (1)
BIGFOIL.COM POLAR EXPORT
NACA63A513
NACA63A513 |  |  |  | Cl Max: | 1.431 | at alpha= | 10.5 | deg
JavaFoil+Calcfoil stall+Eppler ext transition |  |  |  | L/D Max: | 114.519 | at alpha= | 6 | deg
Re: | 500000 |  |  | Cd Min: | 0.00727 | at alpha= | -3 | deg
Mach: | 0.1 |  |  | Cl=0 at alpha= | -4.0167 | deg
|  |  |  | @ Cl=0.1, Cd= | 0.0079902
|  |  |  | @ Cl=0.4, Cd= | 0.0074657
|  |  |  | @ Cl=0.6, Cd= | 0.007866
alpha (deg) | Cl | Cd | Cm | Cl/Cd
-18.5 | -0.5 | 0.19757 | -0.029 | -2.529
-18 | -0.52 | 0.18515 | -0.027 | -2.808
-17.5 | -0.54 | 0.17524 | -0.027 | -3.082
-17 | -0.559 | 0.16165 | -0.028 | -3.459
-16.5 | -0.577 | 0.15269 | -0.028 | -3.779
-16 | -0.593 | 0.14612 | -0.028 | -4.059
-15.5 | -0.607 | 0.13639 | -0.029 | -4.452
-15 | -0.619 | 0.12851 | -0.029 | -4.815
-14.5 | -0.627 | 0.11886 | -0.03 | -5.278
-14 | -0.633 | 0.11029 | -0.031 | -5.735
-13.5 | -0.634 | 0.10281 | -0.031 | -6.162
-13 | -0.627 | 0.09695 | -0.032 | -6.472
-12.5 | -0.618 | 0.09278 | -0.032 | -6.658
-12 | -0.601 | 0.08654 | -0.032 | -6.948
-11.5 | -0.582 | 0.08087 | -0.034 | -7.194
-11 | -0.559 | 0.07461 | -0.035 | -7.493
-10.5 | -0.533 | 0.07032 | -0.036 | -7.581
-10 | -0.504 | 0.06665 | -0.037 | -7.564
-9.5 | -0.473 | 0.06162 | -0.038 | -7.669
-9 | -0.438 | 0.05758 | -0.039 | -7.609
-8.5 | -0.402 | 0.05404 | -0.041 | -7.435
-8 | -0.363 | 0.05053 | -0.043 | -7.181
-7.5 | -0.322 | 0.04687 | -0.046 | -6.88
-7 | -0.346 | 0.01065 | -0.089 | -32.493
-6.5 | -0.291 | 0.01039 | -0.09 | -28.025
-6 | -0.235 | 0.0102 | -0.091 | -22.984
-5.5 | -0.177 | 0.00998 | -0.092 | -17.705
-5 | -0.118 | 0.00976 | -0.092 | -12.08
-4.5 | -0.058 | 0.00957 | -0.093 | -6.101
-4 | 0.002 | 0.00942 | -0.094 | 0.183
-3.5 | 0.062 | 0.00918 | -0.094 | 6.777
-3 | 0.123 | 0.00727 | -0.095 | 16.896
-2.5 | 0.184 | 0.00729 | -0.096 | 25.184
-2 | 0.245 | 0.00729 | -0.096 | 33.529
-1.5 | 0.306 | 0.00736 | -0.097 | 41.542
-1 | 0.366 | 0.00741 | -0.098 | 49.464
-0.5 | 0.427 | 0.00751 | -0.099 | 56.893
0 | 0.488 | 0.0076 | -0.099 | 64.208
0.5 | 0.549 | 0.00773 | -0.1 | 70.915
1 | 0.609 | 0.00789 | -0.101 | 77.212
1.5 | 0.668 | 0.00802 | -0.101 | 83.249
2 | 0.728 | 0.00821 | -0.102 | 88.743
2.5 | 0.788 | 0.00841 | -0.103 | 93.685
3 | 0.848 | 0.00865 | -0.103 | 97.985
3.5 | 0.907 | 0.00889 | -0.104 | 102.044
4 | 0.965 | 0.00917 | -0.105 | 105.212
4.5 | 1.022 | 0.00952 | -0.105 | 107.372
5 | 1.078 | 0.00987 | -0.106 | 109.191
5.5 | 1.132 | 0.0103 | -0.106 | 109.938
6 | 1.182 | 0.01032 | -0.107 | 114.519
6.5 | 1.217 | 0.0172 | -0.106 | 70.751
7 | 1.26 | 0.01833 | -0.107 | 68.759
7.5 | 1.3 | 0.01913 | -0.107 | 67.978
8 | 1.336 | 0.01972 | -0.107 | 67.74
8.5 | 1.367 | 0.02078 | -0.108 | 65.761
9 | 1.392 | 0.02189 | -0.108 | 63.605
9.5 | 1.412 | 0.02316 | -0.108 | 60.941
10 | 1.425 | 0.02449 | -0.109 | 58.172
10.5 | 1.431 | 0.02608 | -0.109 | 54.865
11 | 1.425 | 0.02744 | -0.109 | 51.933
11.5 | 1.178 | 0.07948 | -0.052 | 14.818
12 | 1.164 | 0.08524 | -0.051 | 13.654
12.5 | 1.145 | 0.09039 | -0.051 | 12.671
13 | 1.121 | 0.09726 | -0.047 | 11.521
13.5 | 1.092 | 0.10408 | -0.045 | 10.492
14 | 1.06 | 0.11134 | -0.044 | 9.521
14.5 | 1.025 | 0.11943 | -0.042 | 8.581
15 | 0.987 | 0.12936 | -0.043 | 7.633
15.5 | 0.948 | 0.13551 | -0.042 | 6.996

## 28. Re 500k Mach 0.10 (2)
BIGFOIL.COM POLAR EXPORT
NACA63A513
NACA63A513 |  |  |  | Cl Max: | 1.3372 | at alpha= | 14.5 | deg
XFOIL ncrit=9 |  |  |  | L/D Max: | 113.784 | at alpha= | 4.5 | deg
Re: | 500000 |  |  | Cd Min: | 0.2376 | at alpha= | 19.5 | deg
Mach: | 0.1 |  |  | Cl=0 at alpha= | -4.2654 | deg
|  |  |  | @ Cl=0.1, Cd= | 0.0078844
|  |  |  | @ Cl=0.4, Cd= | 0.0074667
|  |  |  | @ Cl=0.6, Cd= | 0.007716
alpha (deg) | Cl | Cd | Cm | Cl/Cd
-20 | -0.5386 | 0.22565 | -0.005 | -2.3869
-19.5 | -0.5213 | 0.21991 | -0.0079 | -2.3705
-19 | -0.5048 | 0.21405 | -0.0112 | -2.3583
-18.5 | -0.4889 | 0.20781 | -0.0147 | -2.3526
-18 | -0.4786 | 0.19942 | -0.0202 | -2.4
-17.5 | -0.4673 | 0.1912 | -0.0237 | -2.444
-17 | -0.4483 | 0.18591 | -0.0252 | -2.4114
-16.5 | -0.4337 | 0.17988 | -0.028 | -2.4111
-16 | -0.4213 | 0.17291 | -0.0311 | -2.4365
-15.5 | -0.4173 | 0.16354 | -0.0354 | -2.5517
-15 | -0.4032 | 0.15772 | -0.0372 | -2.5564
-14.5 | -0.3908 | 0.15191 | -0.0391 | -2.5726
-14 | -0.3933 | 0.143 | -0.0445 | -2.7503
-13.5 | -0.3921 | 0.13465 | -0.0476 | -2.912
-13 | -0.3883 | 0.12814 | -0.0468 | -3.0303
-12.5 | -0.3842 | 0.1243 | -0.0449 | -3.0909
-12 | -0.3951 | 0.12006 | -0.042 | -3.2909
-11.5 | -0.3964 | 0.10961 | -0.0494 | -3.6165
-11 | -0.3892 | 0.0961 | -0.0612 | -4.0499
-10.5 | -0.3868 | 0.08544 | -0.0677 | -4.5272
-10 | -0.3683 | 0.07612 | -0.0772 | -4.8384
-9.5 | -0.4884 | 0.03476 | -0.1126 | -14.0506
-9 | -0.4594 | 0.02738 | -0.1148 | -16.7787
-8.5 | -0.4054 | 0.0237 | -0.1173 | -17.1055
-8 | -0.3641 | 0.01914 | -0.1166 | -19.023
-7.5 | -0.3057 | 0.01679 | -0.1183 | -18.2073
-7 | -0.2609 | 0.01555 | -0.1165 | -16.7781
-6.5 | -0.2076 | 0.01445 | -0.1163 | -14.3668
-6 | -0.1638 | 0.01291 | -0.1142 | -12.6878
-5.5 | -0.1199 | 0.01209 | -0.1118 | -9.9173
-5 | -0.073 | 0.01126 | -0.1101 | -6.4831
-4.5 | -0.0206 | 0.01052 | -0.1094 | -1.9582
-4 | 0.0233 | 0.00982 | -0.107 | 2.3727
-3.5 | 0.063 | 0.00876 | -0.1041 | 7.1918
-3 | 0.1023 | 0.00783 | -0.101 | 13.0651
-2.5 | 0.1501 | 0.00756 | -0.0991 | 19.8545
-2 | 0.2001 | 0.00743 | -0.0976 | 26.9314
-1.5 | 0.2509 | 0.00737 | -0.0962 | 34.0434
-1 | 0.3013 | 0.00738 | -0.0948 | 40.8266
-0.5 | 0.3519 | 0.00741 | -0.0934 | 47.4899
0 | 0.4028 | 0.00747 | -0.0921 | 53.9224
0.5 | 0.4536 | 0.00753 | -0.0909 | 60.239
1 | 0.5037 | 0.00758 | -0.0896 | 66.4512
1.5 | 0.5537 | 0.00765 | -0.0882 | 72.3791
2 | 0.6028 | 0.00772 | -0.0867 | 78.0829
2.5 | 0.6522 | 0.00777 | -0.0852 | 83.9382
3 | 0.7026 | 0.00779 | -0.084 | 90.1926
3.5 | 0.7755 | 0.00777 | -0.0879 | 99.8069
4.5 | 0.9501 | 0.00835 | -0.1027 | 113.7844
5 | 0.9918 | 0.00872 | -0.0998 | 113.7385
5.5 | 1.0318 | 0.00917 | -0.0966 | 112.5191
6 | 1.0665 | 0.00983 | -0.0925 | 108.4944
6.5 | 1.09 | 0.01089 | -0.0863 | 100.0918
7 | 1.1016 | 0.01264 | -0.0786 | 87.1519
7.5 | 1.1157 | 0.01466 | -0.072 | 76.105
8 | 1.1359 | 0.01652 | -0.0668 | 68.7591
8.5 | 1.1581 | 0.01837 | -0.0622 | 63.043
9 | 1.1823 | 0.02021 | -0.0581 | 58.5007
9.5 | 1.2046 | 0.02225 | -0.0541 | 54.1393
10 | 1.2213 | 0.02477 | -0.0498 | 49.3056
10.5 | 1.245 | 0.02691 | -0.0466 | 46.2653
11 | 1.2587 | 0.0299 | -0.0429 | 42.097
11.5 | 1.2733 | 0.033 | -0.0396 | 38.5848
12 | 1.2904 | 0.03602 | -0.037 | 35.8245
12.5 | 1.3016 | 0.03968 | -0.0345 | 32.8024
13 | 1.3089 | 0.04392 | -0.0318 | 29.8019
13.5 | 1.3218 | 0.04781 | -0.03 | 27.6469
14 | 1.3321 | 0.05212 | -0.0286 | 25.5583
14.5 | 1.3372 | 0.05711 | -0.0273 | 23.4145
15 | 1.3334 | 0.06334 | -0.0257 | 21.0515
15.5 | 1.3327 | 0.0696 | -0.0253 | 19.148
16 | 1.3261 | 0.07696 | -0.0258 | 17.231
16.5 | 1.317 | 0.08502 | -0.0273 | 15.4905
17 | 1.3047 | 0.09402 | -0.0299 | 13.8768
17.5 | 1.2898 | 0.10381 | -0.0335 | 12.4246
18 | 1.2748 | 0.11403 | -0.0378 | 11.1795
18.5 | 1.2365 | 0.12951 | -0.0452 | 9.5475
19 | 1.2085 | 0.14401 | -0.0535 | 8.3918
19.5 | 0.9801 | 0.2376 | -0.1036 | 4.125

## 29. Re 500k Mach 0.25 (1)
BIGFOIL.COM POLAR EXPORT
NACA63A513
NACA63A513 |  |  |  | Cl Max: | 1.398 | at alpha= | 9.5 | deg
JavaFoil+Calcfoil stall+Eppler ext transition |  |  |  | L/D Max: | 116.792 | at alpha= | 5.5 | deg
Re: | 500000 |  |  | Cd Min: | 0.00736 | at alpha= | -3 | deg
Mach: | 0.25 |  |  | Cl=0 at alpha= | -4.0161 | deg
|  |  |  | @ Cl=0.1, Cd= | 0.0081735
|  |  |  | @ Cl=0.4, Cd= | 0.0075545
|  |  |  | @ Cl=0.6, Cd= | 0.0079587
alpha (deg) | Cl | Cd | Cm | Cl/Cd
-17.5 | -0.098 | 0.22381 | -0.031 | -0.437
-17 | -0.216 | 0.21651 | -0.031 | -0.997
-16.5 | -0.28 | 0.19496 | -0.032 | -1.438
-16 | -0.336 | 0.17378 | -0.032 | -1.932
-15.5 | -0.385 | 0.17682 | -0.03 | -2.18
-15 | -0.43 | 0.16053 | -0.029 | -2.681
-14.5 | -0.47 | 0.14151 | -0.03 | -3.321
-14 | -0.504 | 0.12948 | -0.029 | -3.891
-13.5 | -0.531 | 0.11564 | -0.031 | -4.591
-13 | -0.546 | 0.1065 | -0.031 | -5.128
-12.5 | -0.555 | 0.09867 | -0.032 | -5.625
-12 | -0.553 | 0.09329 | -0.032 | -5.932
-11.5 | -0.546 | 0.08584 | -0.033 | -6.362
-11 | -0.534 | 0.07968 | -0.034 | -6.698
-10.5 | -0.516 | 0.0739 | -0.035 | -6.988
-10 | -0.494 | 0.06844 | -0.036 | -7.221
-9.5 | -0.468 | 0.0633 | -0.038 | -7.393
-9 | -0.437 | 0.0592 | -0.039 | -7.389
-8.5 | -0.403 | 0.05515 | -0.04 | -7.314
-8 | -0.366 | 0.05195 | -0.041 | -7.048
-7.5 | -0.327 | 0.04815 | -0.044 | -6.781
-7 | -0.285 | 0.04454 | -0.048 | -6.395
-6.5 | -0.297 | 0.01046 | -0.093 | -28.407
-6 | -0.24 | 0.0104 | -0.093 | -23.077
-5.5 | -0.181 | 0.0102 | -0.094 | -17.751
-5 | -0.121 | 0.00993 | -0.095 | -12.176
-4.5 | -0.06 | 0.0097 | -0.096 | -6.179
-4 | 0.002 | 0.00953 | -0.096 | 0.185
-3.5 | 0.064 | 0.0093 | -0.097 | 6.865
-3 | 0.126 | 0.00736 | -0.098 | 17.144
-2.5 | 0.189 | 0.00737 | -0.098 | 25.601
-2 | 0.251 | 0.0074 | -0.099 | 33.956
-1.5 | 0.314 | 0.00747 | -0.1 | 42.073
-1 | 0.377 | 0.00751 | -0.101 | 50.118
-0.5 | 0.439 | 0.00763 | -0.101 | 57.564
0 | 0.501 | 0.00772 | -0.102 | 64.929
0.5 | 0.564 | 0.00786 | -0.103 | 71.684
1 | 0.626 | 0.00803 | -0.103 | 77.984
1.5 | 0.686 | 0.00819 | -0.104 | 83.766
2 | 0.748 | 0.0084 | -0.105 | 89.094
2.5 | 0.81 | 0.00861 | -0.105 | 94.021
3 | 0.871 | 0.00887 | -0.106 | 98.166
3.5 | 0.932 | 0.00916 | -0.107 | 101.768
4 | 0.991 | 0.00947 | -0.107 | 104.672
4.5 | 1.049 | 0.00984 | -0.108 | 106.662
5 | 1.106 | 0.01025 | -0.109 | 107.922
5.5 | 1.157 | 0.00991 | -0.109 | 116.792
6 | 1.204 | 0.01109 | -0.109 | 108.562
6.5 | 1.243 | 0.01831 | -0.109 | 67.878
7 | 1.285 | 0.0192 | -0.109 | 66.926
7.5 | 1.322 | 0.02016 | -0.11 | 65.565
8 | 1.352 | 0.02126 | -0.11 | 63.62
8.5 | 1.376 | 0.02211 | -0.111 | 62.237
9 | 1.391 | 0.02354 | -0.111 | 59.086
9.5 | 1.398 | 0.02495 | -0.111 | 56.045
10 | 1.397 | 0.02647 | -0.111 | 52.765
10.5 | 1.154 | 0.07204 | -0.057 | 16.022
11 | 1.127 | 0.07856 | -0.049 | 14.35
11.5 | 1.093 | 0.08489 | -0.044 | 12.879
12 | 1.051 | 0.09313 | -0.043 | 11.281
12.5 | 0.998 | 0.10053 | -0.041 | 9.93
13 | 0.937 | 0.10745 | -0.038 | 8.721
13.5 | 0.869 | 0.11822 | -0.04 | 7.347
14 | 0.793 | 0.13354 | -0.038 | 5.937
14.5 | 0.712 | 0.14035 | -0.038 | 5.071

## 30. Re 500k Mach 0.25 (2)
BIGFOIL.COM POLAR EXPORT
NACA63A513
NACA63A513 |  |  |  | Cl Max: | 1.2929 | at alpha= | 14 | deg
XFOIL ncrit=9 |  |  |  | L/D Max: | 113.106 | at alpha= | 4 | deg
Re: | 500000 |  |  | Cd Min: | 0.23596 | at alpha= | 19 | deg
Mach: | 0.25 |  |  | Cl=0 at alpha= | -4.2392 | deg
|  |  |  | @ Cl=0.1, Cd= | 0.008225
|  |  |  | @ Cl=0.4, Cd= | 0.0076075
|  |  |  | @ Cl=0.6, Cd= | 0.007896
alpha (deg) | Cl | Cd | Cm | Cl/Cd
-20 | -0.5421 | 0.22955 | -0.0049 | -2.3616
-19.5 | -0.5242 | 0.22352 | -0.0082 | -2.3452
-19 | -0.5069 | 0.21739 | -0.0117 | -2.3318
-18.5 | -0.4901 | 0.21091 | -0.0153 | -2.3237
-18 | -0.4785 | 0.20264 | -0.0209 | -2.3613
-17.5 | -0.4654 | 0.19456 | -0.0245 | -2.3921
-17 | -0.4459 | 0.18895 | -0.0261 | -2.3599
-16.5 | -0.4305 | 0.18269 | -0.0289 | -2.3565
-16 | -0.4172 | 0.17559 | -0.0323 | -2.376
-15.5 | -0.4103 | 0.16679 | -0.0362 | -2.46
-15 | -0.3959 | 0.16079 | -0.0381 | -2.4622
-14.5 | -0.3834 | 0.15475 | -0.0401 | -2.4775
-14 | -0.3856 | 0.14624 | -0.0455 | -2.6368
-13.5 | -0.3861 | 0.13735 | -0.0478 | -2.8111
-13 | -0.3764 | 0.13266 | -0.0462 | -2.8373
-12.5 | -0.3766 | 0.1289 | -0.0434 | -2.9216
-12 | -0.3857 | 0.12457 | -0.0408 | -3.0963
-11.5 | -0.3753 | 0.11227 | -0.053 | -3.3428
-11 | -0.3732 | 0.09946 | -0.0614 | -3.7523
-10.5 | -0.3487 | 0.09307 | -0.0659 | -3.7466
-10 | -0.3274 | 0.0846 | -0.074 | -3.87
-9.5 | -0.32 | 0.07309 | -0.0849 | -4.3782
-9 | -0.4201 | 0.03406 | -0.1229 | -12.3341
-8.5 | -0.392 | 0.02806 | -0.1246 | -13.9701
-8 | -0.3612 | 0.02205 | -0.1237 | -16.381
-7.5 | -0.3047 | 0.01843 | -0.1252 | -16.5328
-7 | -0.2624 | 0.0167 | -0.1225 | -15.7126
-6.5 | -0.2152 | 0.01531 | -0.1205 | -14.0562
-6 | -0.163 | 0.01387 | -0.1194 | -11.752
-5.5 | -0.1191 | 0.0125 | -0.1168 | -9.528
-5 | -0.0716 | 0.01182 | -0.1145 | -6.0575
-4.5 | -0.0254 | 0.01094 | -0.1121 | -2.3218
-4 | 0.0233 | 0.01016 | -0.1101 | 2.2933
-3.5 | 0.0688 | 0.0092 | -0.1079 | 7.4783
-3 | 0.1072 | 0.008 | -0.1044 | 13.4
-2.5 | 0.1543 | 0.00766 | -0.102 | 20.1436
-2 | 0.2052 | 0.00753 | -0.1002 | 27.251
-1.5 | 0.2576 | 0.00749 | -0.0987 | 34.3925
-1 | 0.3095 | 0.00751 | -0.0972 | 41.2117
-0.5 | 0.3609 | 0.00757 | -0.0956 | 47.675
0 | 0.413 | 0.00762 | -0.0942 | 54.1995
0.5 | 0.4648 | 0.00769 | -0.0928 | 60.4421
1 | 0.5158 | 0.00776 | -0.0912 | 66.4691
1.5 | 0.567 | 0.00785 | -0.0897 | 72.2293
2 | 0.6172 | 0.00792 | -0.088 | 77.9293
2.5 | 0.6674 | 0.008 | -0.0863 | 83.425
3 | 0.7182 | 0.00804 | -0.0847 | 89.3284
3.5 | 0.7776 | 0.008 | -0.0851 | 97.2
4 | 0.9286 | 0.00821 | -0.106 | 113.106
4.5 | 0.9711 | 0.00861 | -0.1028 | 112.7875
5 | 1.0132 | 0.00901 | -0.0994 | 112.4528
5.5 | 1.0522 | 0.00953 | -0.0954 | 110.4092
6 | 1.083 | 0.0103 | -0.0899 | 105.1456
6.5 | 1.099 | 0.01161 | -0.082 | 94.6598
7 | 1.1075 | 0.01373 | -0.0738 | 80.6628
7.5 | 1.1205 | 0.016 | -0.0671 | 70.0312
8 | 1.1401 | 0.0181 | -0.0618 | 62.989
8.5 | 1.1621 | 0.0202 | -0.0571 | 57.5297
9 | 1.182 | 0.02257 | -0.0525 | 52.3704
9.5 | 1.2041 | 0.02493 | -0.0485 | 48.2992
10 | 1.2189 | 0.02795 | -0.0442 | 43.61
10.5 | 1.2366 | 0.03092 | -0.0407 | 39.9935
11 | 1.2403 | 0.03519 | -0.0366 | 35.2458
11.5 | 1.2586 | 0.0385 | -0.0339 | 32.6909
12 | 1.2714 | 0.04245 | -0.0313 | 29.9505
12.5 | 1.2748 | 0.04741 | -0.0285 | 26.8888
13 | 1.2861 | 0.05196 | -0.0266 | 24.7517
13.5 | 1.2917 | 0.05728 | -0.0251 | 22.5506
14 | 1.2929 | 0.06332 | -0.0244 | 20.4185
14.5 | 1.282 | 0.07102 | -0.0237 | 18.0513
15 | 1.2646 | 0.08038 | -0.0249 | 15.7328
15.5 | 1.2423 | 0.09101 | -0.0275 | 13.6501
16 | 1.2132 | 0.10356 | -0.0322 | 11.7149
16.5 | 1.1814 | 0.1177 | -0.0389 | 10.0374
17 | 1.1441 | 0.13407 | -0.048 | 8.5336
17.5 | 1.1077 | 0.1521 | -0.059 | 7.2827
18 | 1.0595 | 0.17566 | -0.0736 | 6.0315
18.5 | 0.9798 | 0.21921 | -0.0953 | 4.4697
19 | 0.9815 | 0.23596 | -0.1036 | 4.1596

## 31. Re 500k Mach 0.50 (1)
BIGFOIL.COM POLAR EXPORT
NACA63A513
NACA63A513 |  |  |  | Cl Max: | 1.333 | at alpha= | 7 | deg
JavaFoil+Calcfoil stall+Eppler ext transition |  |  |  | L/D Max: | 102.88 | at alpha= | 4.5 | deg
Re: | 500000 |  |  | Cd Min: | 0.00778 | at alpha= | -2.5 | deg
Mach: | 0.5 |  |  | Cl=0 at alpha= | -4.0147 | deg
|  |  |  | @ Cl=0.1, Cd= | 0.0097674
|  |  |  | @ Cl=0.4, Cd= | 0.00798
|  |  |  | @ Cl=0.6, Cd= | 0.0084217
alpha (deg) | Cl | Cd | Cm | Cl/Cd
-20 | -0.885 | 0.22463 | -0.046 | -3.938
-19.5 | -0.858 | 0.22505 | -0.046 | -3.812
-19 | -0.829 | 0.21568 | -0.045 | -3.845
-18.5 | -0.802 | 0.20334 | -0.045 | -3.943
-18 | -0.775 | 0.20154 | -0.045 | -3.843
-17.5 | -0.748 | 0.19033 | -0.046 | -3.928
-17 | -0.72 | 0.18482 | -0.046 | -3.898
-16.5 | -0.693 | 0.189 | -0.046 | -3.668
-16 | -0.664 | 0.172 | -0.044 | -3.863
-15.5 | -0.637 | 0.16439 | -0.044 | -3.875
-15 | -0.61 | 0.16136 | -0.045 | -3.778
-14.5 | -0.582 | 0.15721 | -0.045 | -3.704
-14 | -0.555 | 0.15316 | -0.046 | -3.623
-13.5 | -0.526 | 0.14921 | -0.043 | -3.528
-13 | -0.499 | 0.13975 | -0.043 | -3.569
-12.5 | -0.471 | 0.13584 | -0.043 | -3.469
-12 | -0.444 | 0.13836 | -0.043 | -3.207
-11.5 | -0.416 | 0.12228 | -0.044 | -3.403
-11 | -0.388 | 0.11663 | -0.04 | -3.325
-10.5 | -0.36 | 0.11201 | -0.041 | -3.215
-10 | -0.333 | 0.10754 | -0.041 | -3.092
-9.5 | -0.305 | 0.10578 | -0.042 | -2.882
-9 | -0.277 | 0.09992 | -0.042 | -2.774
-8.5 | -0.249 | 0.09476 | -0.038 | -2.629
-8 | -0.221 | 0.07966 | -0.04 | -2.78
-7.5 | -0.288 | 0.05847 | -0.038 | -4.923
-7 | -0.283 | 0.05046 | -0.043 | -5.605
-6.5 | -0.25 | 0.04615 | -0.046 | -5.427
-6 | -0.208 | 0.04264 | -0.049 | -4.871
-5.5 | -0.159 | 0.03964 | -0.051 | -4.02
-5 | -0.133 | 0.01067 | -0.106 | -12.502
-4.5 | -0.066 | 0.01036 | -0.107 | -6.413
-4 | 0.002 | 0.01011 | -0.108 | 0.194
-3.5 | 0.071 | 0.0099 | -0.108 | 7.192
-3 | 0.141 | 0.00958 | -0.109 | 14.695
-2.5 | 0.211 | 0.00778 | -0.11 | 27.092
-2 | 0.281 | 0.00783 | -0.111 | 35.846
-1.5 | 0.351 | 0.00791 | -0.112 | 44.382
-1 | 0.421 | 0.00801 | -0.112 | 52.559
-0.5 | 0.491 | 0.00816 | -0.113 | 60.115
0 | 0.561 | 0.00832 | -0.114 | 67.355
0.5 | 0.63 | 0.0085 | -0.115 | 74.13
1 | 0.7 | 0.00873 | -0.116 | 80.119
1.5 | 0.767 | 0.00901 | -0.116 | 85.081
2 | 0.836 | 0.00929 | -0.117 | 89.91
2.5 | 0.904 | 0.00965 | -0.118 | 93.705
3 | 0.971 | 0.00971 | -0.118 | 99.934
3.5 | 1.032 | 0.01031 | -0.119 | 100.1
4 | 1.094 | 0.01072 | -0.119 | 102.044
4.5 | 1.154 | 0.01122 | -0.12 | 102.88
5 | 1.21 | 0.01177 | -0.12 | 102.819
5.5 | 1.255 | 0.01934 | -0.12 | 64.895
6 | 1.298 | 0.02129 | -0.12 | 60.953
6.5 | 1.33 | 0.02283 | -0.121 | 58.249
7 | 1.333 | 0.02456 | -0.121 | 54.291
7.5 | 1.072 | 0.05321 | -0.059 | 20.154
8 | 0.907 | 0.06257 | -0.042 | 14.49
8.5 | 0.687 | 0.09895 | -0.045 | 6.947
9 | 0.714 | 0.09328 | -0.046 | 7.657
9.5 | 0.741 | 0.0987 | -0.047 | 7.509
10 | 0.769 | 0.11171 | -0.052 | 6.88
10.5 | 0.795 | 0.11719 | -0.052 | 6.785
11 | 0.823 | 0.12892 | -0.058 | 6.385
11.5 | 0.85 | 0.13488 | -0.058 | 6.3
12 | 0.876 | 0.13908 | -0.058 | 6.299

## 32. Re 500k Mach 0.50 (2)
BIGFOIL.COM POLAR EXPORT
NACA63A513
NACA63A513 |  |  |  | Cl Max: | 1.1927 | at alpha= | 10.5 | deg
XFOIL ncrit=9 |  |  |  | L/D Max: | 104.09 | at alpha= | 5 | deg
Re: | 500000 |  |  | Cd Min: | 0.2487 | at alpha= | -20 | deg
Mach: | 0.5 |  |  | Cl=0 at alpha= | -4.2591 | deg
|  |  |  | @ Cl=0.1, Cd= | 0.010138
|  |  |  | @ Cl=0.4, Cd= | 0.0082002
|  |  |  | @ Cl=0.6, Cd= | 0.0085772
alpha (deg) | Cl | Cd | Cm | Cl/Cd
-20 | -0.5674 | 0.2487 | -0.0048 | -2.2815
-19.5 | -0.546 | 0.24121 | -0.0093 | -2.2636
-19 | -0.5249 | 0.23346 | -0.0137 | -2.2484
-18.5 | -0.5044 | 0.22541 | -0.0186 | -2.2377
-18 | -0.4888 | 0.21735 | -0.0245 | -2.2489
-17.5 | -0.4662 | 0.20933 | -0.0267 | -2.2271
-17 | -0.4461 | 0.20246 | -0.0299 | -2.2034
-16.5 | -0.4275 | 0.19507 | -0.0335 | -2.1915
-16 | -0.4137 | 0.187 | -0.0386 | -2.2123
-15.5 | -0.3956 | 0.17953 | -0.0402 | -2.2035
-15 | -0.3799 | 0.17289 | -0.0425 | -2.1974
-14.5 | -0.3702 | 0.1657 | -0.0457 | -2.2342
-14 | -0.373 | 0.15929 | -0.0486 | -2.3416
-13.5 | -0.3641 | 0.15329 | -0.0449 | -2.3752
-13 | -0.3649 | 0.14913 | -0.042 | -2.4469
-12.5 | -0.3406 | 0.14063 | -0.0483 | -2.422
-12 | -0.3266 | 0.1305 | -0.0595 | -2.5027
-11.5 | -0.3037 | 0.12113 | -0.0642 | -2.5072
-11 | -0.2734 | 0.11359 | -0.0695 | -2.4069
-10.5 | -0.2508 | 0.10544 | -0.076 | -2.3786
-10 | -0.2372 | 0.09466 | -0.0881 | -2.5058
-9.5 | -0.2159 | 0.08419 | -0.0982 | -2.5644
-9 | -0.2098 | 0.07302 | -0.1039 | -2.8732
-8.5 | -0.1962 | 0.06159 | -0.1161 | -3.1856
-8 | -0.2025 | 0.0441 | -0.1383 | -4.5918
-7.5 | -0.2065 | 0.03228 | -0.1551 | -6.3971
-7 | -0.214 | 0.02644 | -0.1517 | -8.0938
-6.5 | -0.2034 | 0.02181 | -0.1457 | -9.326
-6 | -0.1689 | 0.01837 | -0.1409 | -9.1943
-5.5 | -0.1206 | 0.01575 | -0.1371 | -7.6571
-5 | -0.0718 | 0.0137 | -0.1334 | -5.2409
-4.5 | -0.0225 | 0.01257 | -0.1293 | -1.79
-4 | 0.0242 | 0.01142 | -0.1249 | 2.1191
-3.5 | 0.0754 | 0.01059 | -0.1213 | 7.1199
-3 | 0.1249 | 0.00968 | -0.1178 | 12.9029
-2.5 | 0.1634 | 0.00835 | -0.1127 | 19.5689
-2 | 0.2164 | 0.00807 | -0.1096 | 26.8154
-1.5 | 0.2737 | 0.00804 | -0.1073 | 34.0423
-1 | 0.331 | 0.0081 | -0.105 | 40.8642
-0.5 | 0.3872 | 0.00818 | -0.1026 | 47.335
0 | 0.4443 | 0.00827 | -0.1004 | 53.7243
0.5 | 0.5014 | 0.00838 | -0.0984 | 59.8329
1 | 0.5577 | 0.00848 | -0.0961 | 65.7665
1.5 | 0.6143 | 0.00861 | -0.0939 | 71.3473
2 | 0.6693 | 0.00875 | -0.0913 | 76.4914
2.5 | 0.7242 | 0.00892 | -0.0886 | 81.1883
3 | 0.7791 | 0.00906 | -0.0859 | 85.9934
3.5 | 0.8338 | 0.00919 | -0.083 | 90.7291
4 | 0.9078 | 0.00928 | -0.0842 | 97.8233
5 | 1.0867 | 0.01044 | -0.0929 | 104.09
5.5 | 1.1193 | 0.01128 | -0.0856 | 99.2287
6 | 1.1359 | 0.01293 | -0.0765 | 87.85
6.5 | 1.132 | 0.01603 | -0.0663 | 70.6176
7 | 1.1324 | 0.01961 | -0.0581 | 57.746
7.5 | 1.1399 | 0.02326 | -0.0516 | 49.0069
8 | 1.1548 | 0.02686 | -0.0463 | 42.9933
8.5 | 1.1669 | 0.03099 | -0.0414 | 37.6541
9 | 1.1735 | 0.03583 | -0.037 | 32.7519
9.5 | 1.1826 | 0.04079 | -0.0331 | 28.9924
10 | 1.1849 | 0.04652 | -0.0296 | 25.4708
10.5 | 1.1927 | 0.05212 | -0.0262 | 22.8837
11 | 1.192 | 0.05892 | -0.0237 | 20.2308
11.5 | 1.179 | 0.06749 | -0.023 | 17.4693
12 | 1.1564 | 0.07796 | -0.0244 | 14.8332
12.5 | 1.1272 | 0.09011 | -0.0282 | 12.5092
13 | 1.095 | 0.10373 | -0.0344 | 10.5563
13.5 | 1.0601 | 0.11905 | -0.0427 | 8.9047
14 | 1.0277 | 0.13546 | -0.0525 | 7.5867
14.5 | 0.9969 | 0.15334 | -0.0631 | 6.5012
15 | 0.977 | 0.17053 | -0.0728 | 5.7292
15.5 | 0.9722 | 0.18501 | -0.0809 | 5.2549

## 33. Re 750k Mach 0.00 (1)
BIGFOIL.COM POLAR EXPORT
NACA63A513
NACA63A513 |  |  |  | Cl Max: | 1.44 | at alpha= | 10.5 | deg
JavaFoil+Calcfoil stall+Eppler ext transition |  |  |  | L/D Max: | 122.153 | at alpha= | 5.5 | deg
Re: | 750000 |  |  | Cd Min: | 0.00654 | at alpha= | -3 | deg
Mach: | 0 |  |  | Cl=0 at alpha= | -4.0167 | deg
|  |  |  | @ Cl=0.1, Cd= | 0.0072367
|  |  |  | @ Cl=0.4, Cd= | 0.0067208
|  |  |  | @ Cl=0.6, Cd= | 0.007096
alpha (deg) | Cl | Cd | Cm | Cl/Cd
-19 | -0.526 | 0.18771 | -0.03 | -2.802
-18.5 | -0.544 | 0.17965 | -0.028 | -3.026
-18 | -0.561 | 0.16861 | -0.028 | -3.329
-17.5 | -0.578 | 0.15989 | -0.028 | -3.615
-17 | -0.594 | 0.15105 | -0.029 | -3.933
-16.5 | -0.608 | 0.14221 | -0.029 | -4.279
-16 | -0.621 | 0.13454 | -0.03 | -4.617
-15.5 | -0.632 | 0.12727 | -0.03 | -4.964
-15 | -0.64 | 0.11754 | -0.031 | -5.445
-14.5 | -0.645 | 0.11165 | -0.032 | -5.781
-14 | -0.647 | 0.10458 | -0.032 | -6.191
-13.5 | -0.646 | 0.0972 | -0.034 | -6.644
-13 | -0.637 | 0.09185 | -0.034 | -6.939
-12.5 | -0.625 | 0.08738 | -0.035 | -7.157
-12 | -0.607 | 0.08163 | -0.034 | -7.438
-11.5 | -0.586 | 0.07719 | -0.036 | -7.595
-11 | -0.562 | 0.07184 | -0.037 | -7.826
-10.5 | -0.535 | 0.06752 | -0.038 | -7.929
-10 | -0.505 | 0.06363 | -0.039 | -7.944
-9.5 | -0.474 | 0.05942 | -0.041 | -7.97
-9 | -0.44 | 0.0546 | -0.045 | -8.057
-8.5 | -0.405 | 0.04976 | -0.05 | -8.137
-8 | -0.449 | 0.01064 | -0.087 | -42.203
-7.5 | -0.398 | 0.01023 | -0.088 | -38.885
-7 | -0.345 | 0.00984 | -0.089 | -35.05
-6.5 | -0.29 | 0.00961 | -0.09 | -30.17
-6 | -0.234 | 0.0094 | -0.09 | -24.833
-5.5 | -0.176 | 0.00917 | -0.091 | -19.18
-5 | -0.117 | 0.00895 | -0.092 | -13.118
-4.5 | -0.058 | 0.00877 | -0.092 | -6.626
-4 | 0.002 | 0.00863 | -0.093 | 0.198
-3.5 | 0.062 | 0.00844 | -0.094 | 7.329
-3 | 0.122 | 0.00654 | -0.095 | 18.695
-2.5 | 0.183 | 0.00654 | -0.095 | 27.954
-2 | 0.243 | 0.00658 | -0.096 | 36.969
-1.5 | 0.304 | 0.00661 | -0.097 | 46.004
-1 | 0.365 | 0.00668 | -0.097 | 54.574
-0.5 | 0.425 | 0.00675 | -0.098 | 62.952
0 | 0.485 | 0.00687 | -0.099 | 70.63
0.5 | 0.546 | 0.00697 | -0.099 | 78.332
1 | 0.606 | 0.00711 | -0.1 | 85.262
1.5 | 0.665 | 0.00725 | -0.101 | 91.729
2 | 0.725 | 0.00739 | -0.101 | 97.993
2.5 | 0.784 | 0.00758 | -0.102 | 103.472
3 | 0.844 | 0.00779 | -0.103 | 108.254
3.5 | 0.903 | 0.00802 | -0.103 | 112.523
4 | 0.961 | 0.00825 | -0.104 | 116.39
4.5 | 1.017 | 0.00853 | -0.105 | 119.215
5 | 1.073 | 0.00886 | -0.105 | 121.05
5.5 | 1.127 | 0.00922 | -0.106 | 122.153
6 | 1.179 | 0.00971 | -0.107 | 121.426
6.5 | 1.214 | 0.01574 | -0.106 | 77.12
7 | 1.258 | 0.01684 | -0.106 | 74.704
7.5 | 1.298 | 0.01755 | -0.107 | 73.948
8 | 1.335 | 0.01804 | -0.107 | 73.994
8.5 | 1.367 | 0.01899 | -0.108 | 71.982
9 | 1.394 | 0.01997 | -0.108 | 69.801
9.5 | 1.416 | 0.02103 | -0.108 | 67.319
10 | 1.432 | 0.02226 | -0.109 | 64.308
10.5 | 1.44 | 0.0236 | -0.109 | 61.004
11 | 1.438 | 0.02499 | -0.109 | 57.543
11.5 | 1.429 | 0.02666 | -0.109 | 53.605
12 | 1.412 | 0.02869 | -0.109 | 49.219
12.5 | 1.39 | 0.03039 | -0.109 | 45.74
13 | 1.33 | 0.0373 | -0.106 | 35.662
13.5 | 1.125 | 0.09743 | -0.06 | 11.546
14 | 1.093 | 0.10548 | -0.053 | 10.366
14.5 | 1.063 | 0.11247 | -0.052 | 9.448
15 | 1.029 | 0.12031 | -0.049 | 8.549
15.5 | 0.995 | 0.1256 | -0.051 | 7.92

## 34. Re 750k Mach 0.00 (2)
BIGFOIL.COM POLAR EXPORT
NACA63A513
NACA63A513 |  |  |  | Cl Max: | 1.4092 | at alpha= | 14.5 | deg
XFOIL ncrit=9 |  |  |  | L/D Max: | 129.153 | at alpha= | 4.5 | deg
Re: | 750000 |  |  | Cd Min: | 0.16105 | at alpha= | -15.5 | deg
Mach: | 0 |  |  | Cl=0 at alpha= | -4.304 | deg
|  |  |  | @ Cl=0.1, Cd= | 0.0071633
|  |  |  | @ Cl=0.4, Cd= | 0.0063861
|  |  |  | @ Cl=0.6, Cd= | 0.0066889
alpha (deg) | Cl | Cd | Cm | Cl/Cd
-15.5 | -0.4228 | 0.16105 | -0.0345 | -2.6253
-15 | -0.4098 | 0.15517 | -0.0366 | -2.641
-14.5 | -0.3973 | 0.14945 | -0.0387 | -2.6584
-14 | -0.3983 | 0.13969 | -0.0436 | -2.8513
-13.5 | -0.4048 | 0.12917 | -0.0466 | -3.1339
-13 | -0.4002 | 0.12412 | -0.0464 | -3.2243
-12 | -0.3843 | 0.1125 | -0.0501 | -3.416
-11.5 | -0.4746 | 0.07272 | -0.074 | -6.5264
-11 | -0.5533 | 0.04193 | -0.1085 | -13.1958
-10.5 | -0.5699 | 0.02924 | -0.1164 | -19.4904
-10 | -0.5276 | 0.0234 | -0.1204 | -22.547
-9.5 | -0.4782 | 0.02026 | -0.1221 | -23.6032
-9 | -0.427 | 0.01893 | -0.1226 | -22.5568
-8.5 | -0.3817 | 0.01559 | -0.1226 | -24.4836
-8 | -0.3401 | 0.01445 | -0.1205 | -23.5363
-7.5 | -0.2921 | 0.01339 | -0.1196 | -21.8148
-7 | -0.2475 | 0.01252 | -0.1177 | -19.7684
-6.5 | -0.2066 | 0.01144 | -0.1151 | -18.0594
-6 | -0.1586 | 0.01071 | -0.1138 | -14.8086
-5.5 | -0.1115 | 0.01019 | -0.1121 | -10.9421
-5 | -0.0668 | 0.00954 | -0.11 | -7.0021
-4.5 | -0.0187 | 0.00905 | -0.1084 | -2.0663
-4 | 0.029 | 0.00854 | -0.1068 | 3.3958
-3.5 | 0.0726 | 0.00782 | -0.1046 | 9.2839
-3 | 0.1114 | 0.00689 | -0.1015 | 16.1684
-2.5 | 0.156 | 0.00645 | -0.0992 | 24.186
-2 | 0.2047 | 0.00632 | -0.0977 | 32.3892
-1.5 | 0.2547 | 0.00629 | -0.0963 | 40.4928
-1 | 0.3042 | 0.00629 | -0.0948 | 48.3625
-0.5 | 0.3537 | 0.00633 | -0.0934 | 55.8768
0 | 0.4032 | 0.00639 | -0.0919 | 63.0986
0.5 | 0.453 | 0.00646 | -0.0906 | 70.1238
1 | 0.5028 | 0.00652 | -0.0893 | 77.1166
1.5 | 0.5517 | 0.0066 | -0.0878 | 83.5909
2 | 0.6006 | 0.00669 | -0.0863 | 89.7758
2.5 | 0.6488 | 0.0068 | -0.0847 | 95.4118
3 | 0.6953 | 0.0069 | -0.0827 | 100.7681
3.5 | 0.7422 | 0.00701 | -0.0808 | 105.8773
4 | 0.7948 | 0.00704 | -0.0804 | 112.8977
4.5 | 0.9454 | 0.00732 | -0.1025 | 129.153
5 | 0.9904 | 0.00784 | -0.1005 | 126.3265
5.5 | 1.0307 | 0.00839 | -0.0976 | 122.8486
6 | 1.062 | 0.00938 | -0.0932 | 113.2196
6.5 | 1.0821 | 0.01088 | -0.0868 | 99.4577
7 | 1.1029 | 0.01244 | -0.0809 | 88.6576
7.5 | 1.1274 | 0.0139 | -0.0759 | 81.1079
8 | 1.1544 | 0.01532 | -0.0716 | 75.3525
8.5 | 1.1836 | 0.01666 | -0.0679 | 71.0444
9 | 1.213 | 0.01805 | -0.0643 | 67.2022
9.5 | 1.2408 | 0.01959 | -0.0608 | 63.3384
10 | 1.2635 | 0.02152 | -0.0568 | 58.7128
10.5 | 1.2919 | 0.02312 | -0.0539 | 55.878
11 | 1.3112 | 0.02543 | -0.0503 | 51.5611
11.5 | 1.3323 | 0.02771 | -0.0471 | 48.0801
12 | 1.3545 | 0.03 | -0.0444 | 45.15
12.5 | 1.369 | 0.033 | -0.0415 | 41.4848
13 | 1.3722 | 0.03718 | -0.0381 | 36.9069
13.5 | 1.3879 | 0.04045 | -0.0361 | 34.3115
14 | 1.4005 | 0.04419 | -0.0344 | 31.6927
14.5 | 1.4092 | 0.04849 | -0.0329 | 29.0617
15 | 1.4021 | 0.05471 | -0.0314 | 25.6279
15.5 | 1.4049 | 0.06015 | -0.0308 | 23.3566
16 | 1.4056 | 0.06614 | -0.0307 | 21.2519
16.5 | 1.4054 | 0.07252 | -0.0312 | 19.3795
17 | 1.4026 | 0.07956 | -0.0324 | 17.6295
17.5 | 1.3959 | 0.08737 | -0.0341 | 15.9769
18 | 1.3839 | 0.09632 | -0.0367 | 14.3677
18.5 | 1.3638 | 0.10675 | -0.04 | 12.7756
19 | 1.3388 | 0.11846 | -0.0445 | 11.3017
19.5 | 1.3033 | 0.13261 | -0.0508 | 9.8281

## 35. Re 750k Mach 0.10 (1)
BIGFOIL.COM POLAR EXPORT
NACA63A513
NACA63A513 |  |  |  | Cl Max: | 1.435 | at alpha= | 10.5 | deg
JavaFoil+Calcfoil stall+Eppler ext transition |  |  |  | L/D Max: | 121.985 | at alpha= | 5.5 | deg
Re: | 750000 |  |  | Cd Min: | 0.00655 | at alpha= | -3 | deg
Mach: | 0.1 |  |  | Cl=0 at alpha= | -4.0167 | deg
|  |  |  | @ Cl=0.1, Cd= | 0.0072664
|  |  |  | @ Cl=0.4, Cd= | 0.0067434
|  |  |  | @ Cl=0.6, Cd= | 0.0071105
alpha (deg) | Cl | Cd | Cm | Cl/Cd
-18.5 | -0.5 | 0.18205 | -0.03 | -2.746
-18 | -0.52 | 0.17403 | -0.028 | -2.988
-17.5 | -0.54 | 0.16439 | -0.028 | -3.286
-17 | -0.559 | 0.15244 | -0.029 | -3.669
-16.5 | -0.577 | 0.14668 | -0.029 | -3.936
-16 | -0.593 | 0.13758 | -0.029 | -4.313
-15.5 | -0.607 | 0.12866 | -0.029 | -4.721
-15 | -0.619 | 0.12116 | -0.03 | -5.109
-14.5 | -0.628 | 0.1136 | -0.031 | -5.525
-14 | -0.633 | 0.1046 | -0.033 | -6.051
-13.5 | -0.634 | 0.10013 | -0.033 | -6.333
-13 | -0.628 | 0.09381 | -0.034 | -6.694
-12.5 | -0.618 | 0.08763 | -0.034 | -7.053
-12 | -0.602 | 0.08333 | -0.034 | -7.222
-11.5 | -0.582 | 0.07752 | -0.036 | -7.511
-11 | -0.56 | 0.07245 | -0.037 | -7.724
-10.5 | -0.534 | 0.06784 | -0.038 | -7.865
-10 | -0.505 | 0.06371 | -0.038 | -7.919
-9.5 | -0.474 | 0.05952 | -0.042 | -7.958
-9 | -0.44 | 0.05534 | -0.043 | -7.944
-8.5 | -0.406 | 0.04964 | -0.051 | -8.178
-8 | -0.45 | 0.01078 | -0.088 | -41.78
-7.5 | -0.399 | 0.01025 | -0.089 | -38.962
-7 | -0.346 | 0.00985 | -0.089 | -35.115
-6.5 | -0.291 | 0.00968 | -0.09 | -30.072
-6 | -0.235 | 0.00942 | -0.091 | -24.896
-5.5 | -0.177 | 0.00919 | -0.092 | -19.233
-5 | -0.118 | 0.00901 | -0.092 | -13.084
-4.5 | -0.058 | 0.00878 | -0.093 | -6.648
-4 | 0.002 | 0.00864 | -0.094 | 0.199
-3.5 | 0.062 | 0.00845 | -0.094 | 7.356
-3 | 0.123 | 0.00655 | -0.095 | 18.757
-2.5 | 0.184 | 0.00655 | -0.096 | 28.025
-2 | 0.245 | 0.00659 | -0.096 | 37.087
-1.5 | 0.306 | 0.00663 | -0.097 | 46.114
-1 | 0.366 | 0.00671 | -0.098 | 54.623
-0.5 | 0.427 | 0.00677 | -0.099 | 63.142
0 | 0.488 | 0.00689 | -0.099 | 70.833
0.5 | 0.549 | 0.007 | -0.1 | 78.356
1 | 0.609 | 0.00713 | -0.101 | 85.485
1.5 | 0.668 | 0.00727 | -0.101 | 91.95
2 | 0.728 | 0.00744 | -0.102 | 97.873
2.5 | 0.788 | 0.00763 | -0.103 | 103.308
3 | 0.848 | 0.00782 | -0.103 | 108.432
3.5 | 0.907 | 0.00805 | -0.104 | 112.665
4 | 0.965 | 0.00832 | -0.105 | 116.093
4.5 | 1.022 | 0.00857 | -0.105 | 119.295
5 | 1.078 | 0.0089 | -0.106 | 121.11
5.5 | 1.132 | 0.00928 | -0.106 | 121.985
6 | 1.184 | 0.00981 | -0.107 | 120.699
6.5 | 1.219 | 0.01587 | -0.106 | 76.817
7 | 1.262 | 0.01698 | -0.107 | 74.353
7.5 | 1.302 | 0.0177 | -0.107 | 73.572
8 | 1.338 | 0.01821 | -0.108 | 73.466
8.5 | 1.369 | 0.01919 | -0.108 | 71.37
9 | 1.395 | 0.02019 | -0.108 | 69.102
9.5 | 1.415 | 0.02129 | -0.109 | 66.486
10 | 1.429 | 0.02255 | -0.109 | 63.389
10.5 | 1.435 | 0.02411 | -0.109 | 59.497
11 | 1.43 | 0.02543 | -0.109 | 56.236
11.5 | 1.417 | 0.02711 | -0.11 | 52.261
12 | 1.394 | 0.02938 | -0.109 | 47.424
12.5 | 1.357 | 0.03233 | -0.108 | 41.984
13 | 1.127 | 0.09235 | -0.059 | 12.207
13.5 | 1.096 | 0.10019 | -0.055 | 10.939
14 | 1.063 | 0.10691 | -0.052 | 9.942
14.5 | 1.026 | 0.11372 | -0.049 | 9.026
15 | 0.989 | 0.12243 | -0.048 | 8.077
15.5 | 0.949 | 0.12947 | -0.048 | 7.333

## 36. Re 750k Mach 0.10 (2)
BIGFOIL.COM POLAR EXPORT
NACA63A513
NACA63A513 |  |  |  | Cl Max: | 1.4004 | at alpha= | 14.5 | deg
XFOIL ncrit=9 |  |  |  | L/D Max: | 128.492 | at alpha= | 4.5 | deg
Re: | 750000 |  |  | Cd Min: | 0.16163 | at alpha= | -15.5 | deg
Mach: | 0.1 |  |  | Cl=0 at alpha= | -4.2975 | deg
|  |  |  | @ Cl=0.1, Cd= | 0.0072206
|  |  |  | @ Cl=0.4, Cd= | 0.0063953
|  |  |  | @ Cl=0.6, Cd= | 0.0067145
alpha (deg) | Cl | Cd | Cm | Cl/Cd
-15.5 | -0.4215 | 0.16163 | -0.0347 | -2.6078
-15 | -0.4082 | 0.15575 | -0.0368 | -2.6209
-14.5 | -0.3956 | 0.15005 | -0.0389 | -2.6365
-14 | -0.3963 | 0.1404 | -0.0438 | -2.8226
-13.5 | -0.4021 | 0.13008 | -0.0466 | -3.0912
-13 | -0.3978 | 0.12508 | -0.0463 | -3.1804
-12.5 | -0.3974 | 0.12206 | -0.0436 | -3.2558
-12 | -0.3793 | 0.11328 | -0.0505 | -3.3483
-11.5 | -0.3729 | 0.09985 | -0.0612 | -3.7346
-11 | -0.5151 | 0.04869 | -0.1011 | -10.5792
-10.5 | -0.5545 | 0.03274 | -0.1167 | -16.9365
-10 | -0.5225 | 0.02477 | -0.122 | -21.0941
-9.5 | -0.4776 | 0.02099 | -0.1235 | -22.7537
-9 | -0.4275 | 0.01931 | -0.1239 | -22.1388
-8.5 | -0.382 | 0.01593 | -0.124 | -23.9799
-7.5 | -0.2935 | 0.01358 | -0.1205 | -21.6127
-7 | -0.248 | 0.01264 | -0.1187 | -19.6203
-6.5 | -0.2067 | 0.01159 | -0.1161 | -17.8343
-6 | -0.1599 | 0.01079 | -0.1145 | -14.8193
-5.5 | -0.1118 | 0.01024 | -0.1129 | -10.918
-5 | -0.0673 | 0.00958 | -0.1106 | -7.0251
-4.5 | -0.0194 | 0.00908 | -0.109 | -2.1366
-4 | 0.0285 | 0.00858 | -0.1073 | 3.3217
-3.5 | 0.0725 | 0.00788 | -0.105 | 9.2005
-3 | 0.1117 | 0.00694 | -0.102 | 16.0951
-2.5 | 0.1561 | 0.00647 | -0.0996 | 24.1267
-2 | 0.2051 | 0.00633 | -0.098 | 32.4013
-1.5 | 0.2554 | 0.00631 | -0.0967 | 40.4754
-1 | 0.3052 | 0.00631 | -0.0952 | 48.3677
-0.5 | 0.3549 | 0.00635 | -0.0937 | 55.8898
0 | 0.4047 | 0.0064 | -0.0922 | 63.2344
0.5 | 0.4547 | 0.00648 | -0.0909 | 70.1698
1 | 0.5047 | 0.00655 | -0.0895 | 77.0534
1.5 | 0.5539 | 0.00663 | -0.088 | 83.5445
2 | 0.603 | 0.00672 | -0.0865 | 89.7321
2.5 | 0.6514 | 0.00682 | -0.0848 | 95.5132
3 | 0.698 | 0.00694 | -0.0828 | 100.5764
4 | 0.7973 | 0.00709 | -0.0802 | 112.4542
4.5 | 0.9457 | 0.00736 | -0.1017 | 128.4918
5 | 0.9943 | 0.00789 | -0.1005 | 126.0203
5.5 | 1.0348 | 0.00845 | -0.0975 | 122.4615
6 | 1.0649 | 0.0095 | -0.0927 | 112.0947
6.5 | 1.0838 | 0.01101 | -0.086 | 98.4378
7 | 1.1047 | 0.01259 | -0.0801 | 87.7442
7.5 | 1.129 | 0.01409 | -0.075 | 80.1278
8 | 1.1562 | 0.01552 | -0.0708 | 74.4974
8.5 | 1.1854 | 0.01691 | -0.0669 | 70.1005
9 | 1.214 | 0.01839 | -0.0633 | 66.0141
9.5 | 1.2418 | 0.01997 | -0.0597 | 62.1833
10 | 1.2645 | 0.02195 | -0.0557 | 57.6082
10.5 | 1.2921 | 0.02367 | -0.0527 | 54.5881
11 | 1.3069 | 0.02638 | -0.0486 | 49.5413
11.5 | 1.3308 | 0.02853 | -0.0457 | 46.6456
12 | 1.3519 | 0.031 | -0.043 | 43.6097
12.5 | 1.3615 | 0.03452 | -0.0398 | 39.4409
13 | 1.3686 | 0.03849 | -0.0369 | 35.5573
13.5 | 1.3825 | 0.04208 | -0.0348 | 32.8541
14 | 1.394 | 0.04606 | -0.0332 | 30.2649
14.5 | 1.4004 | 0.05077 | -0.0318 | 27.5832
15 | 1.388 | 0.05773 | -0.0303 | 24.043
15.5 | 1.3952 | 0.06292 | -0.0301 | 22.1742
16 | 1.3926 | 0.06949 | -0.0302 | 20.0403
16.5 | 1.39 | 0.07644 | -0.0311 | 18.1842
17 | 1.3845 | 0.08408 | -0.0326 | 16.4665
17.5 | 1.3746 | 0.09266 | -0.0349 | 14.8349
18 | 1.3573 | 0.10271 | -0.0382 | 13.2149
18.5 | 1.3352 | 0.11386 | -0.0422 | 11.7267
19 | 1.3069 | 0.12668 | -0.0478 | 10.3165
19.5 | 1.2695 | 0.14198 | -0.0555 | 8.9414

## 37. Re 750k Mach 0.25 (1)
BIGFOIL.COM POLAR EXPORT
NACA63A513
NACA63A513 |  |  |  | Cl Max: | 1.402 | at alpha= | 9.5 | deg
JavaFoil+Calcfoil stall+Eppler ext transition |  |  |  | L/D Max: | 119.883 | at alpha= | 5 | deg
Re: | 750000 |  |  | Cd Min: | 0.00663 | at alpha= | -3 | deg
Mach: | 0.25 |  |  | Cl=0 at alpha= | -4.0161 | deg
|  |  |  | @ Cl=0.1, Cd= | 0.0074436
|  |  |  | @ Cl=0.4, Cd= | 0.0068197
|  |  |  | @ Cl=0.6, Cd= | 0.0072013
alpha (deg) | Cl | Cd | Cm | Cl/Cd
-17.5 | -0.098 | 0.20644 | -0.032 | -0.474
-17 | -0.216 | 0.19863 | -0.032 | -1.087
-16.5 | -0.28 | 0.1847 | -0.033 | -1.518
-16 | -0.336 | 0.16514 | -0.033 | -2.034
-15.5 | -0.386 | 0.16398 | -0.031 | -2.352
-15 | -0.43 | 0.14858 | -0.03 | -2.897
-14.5 | -0.47 | 0.13211 | -0.03 | -3.558
-14 | -0.504 | 0.12153 | -0.03 | -4.146
-13.5 | -0.531 | 0.10925 | -0.031 | -4.86
-13 | -0.546 | 0.10138 | -0.032 | -5.388
-12.5 | -0.555 | 0.09441 | -0.033 | -5.881
-12 | -0.554 | 0.08866 | -0.033 | -6.244
-11.5 | -0.547 | 0.08317 | -0.035 | -6.571
-11 | -0.534 | 0.07664 | -0.036 | -6.969
-10.5 | -0.517 | 0.07073 | -0.037 | -7.307
-10 | -0.495 | 0.06622 | -0.038 | -7.47
-9.5 | -0.468 | 0.06178 | -0.04 | -7.583
-9 | -0.438 | 0.05735 | -0.042 | -7.64
-8.5 | -0.405 | 0.05314 | -0.045 | -7.618
-8 | -0.368 | 0.04912 | -0.048 | -7.493
-7.5 | -0.405 | 0.01058 | -0.091 | -38.291
-7 | -0.352 | 0.01016 | -0.092 | -34.675
-6.5 | -0.297 | 0.00988 | -0.093 | -30.082
-6 | -0.24 | 0.0096 | -0.093 | -24.992
-5.5 | -0.181 | 0.00937 | -0.094 | -19.312
-5 | -0.121 | 0.00913 | -0.095 | -13.248
-4.5 | -0.06 | 0.0089 | -0.096 | -6.734
-4 | 0.002 | 0.00876 | -0.096 | 0.202
-3.5 | 0.064 | 0.00857 | -0.097 | 7.451
-3 | 0.126 | 0.00663 | -0.098 | 19.039
-2.5 | 0.189 | 0.00665 | -0.098 | 28.399
-2 | 0.251 | 0.00669 | -0.099 | 37.59
-1.5 | 0.314 | 0.00673 | -0.1 | 46.704
-1 | 0.377 | 0.00679 | -0.101 | 55.441
-0.5 | 0.439 | 0.00687 | -0.101 | 63.884
0 | 0.501 | 0.00699 | -0.102 | 71.721
0.5 | 0.564 | 0.00712 | -0.103 | 79.184
1 | 0.626 | 0.00726 | -0.103 | 86.198
1.5 | 0.686 | 0.00738 | -0.104 | 92.974
2 | 0.748 | 0.00757 | -0.105 | 98.895
2.5 | 0.81 | 0.00779 | -0.105 | 103.934
3 | 0.871 | 0.00802 | -0.106 | 108.652
3.5 | 0.932 | 0.00825 | -0.107 | 112.98
4 | 0.991 | 0.00853 | -0.107 | 116.191
4.5 | 1.049 | 0.00886 | -0.108 | 118.388
5 | 1.106 | 0.00923 | -0.109 | 119.883
5.5 | 1.161 | 0.00968 | -0.109 | 119.862
6 | 1.213 | 0.01032 | -0.11 | 117.521
6.5 | 1.245 | 0.01698 | -0.109 | 73.332
7 | 1.287 | 0.01777 | -0.11 | 72.423
7.5 | 1.324 | 0.01867 | -0.11 | 70.902
8 | 1.355 | 0.01963 | -0.11 | 69.006
8.5 | 1.379 | 0.02041 | -0.111 | 67.549
9 | 1.395 | 0.02165 | -0.111 | 64.463
9.5 | 1.402 | 0.02302 | -0.111 | 60.915
10 | 1.4 | 0.02449 | -0.112 | 57.188
10.5 | 1.388 | 0.02641 | -0.112 | 52.552
11 | 1.351 | 0.02865 | -0.111 | 47.14
11.5 | 1.096 | 0.08248 | -0.053 | 13.293
12 | 1.052 | 0.08909 | -0.047 | 11.806
12.5 | 0.999 | 0.09579 | -0.044 | 10.428
13 | 0.938 | 0.10505 | -0.043 | 8.926
13.5 | 0.869 | 0.1105 | -0.043 | 7.865
14 | 0.793 | 0.12518 | -0.042 | 6.337
14.5 | 0.712 | 0.13105 | -0.042 | 5.433

## 38. Re 750k Mach 0.25 (2)
BIGFOIL.COM POLAR EXPORT
NACA63A513
NACA63A513 |  |  |  | Cl Max: | 1.349 | at alpha= | 14 | deg
XFOIL ncrit=9 |  |  |  | L/D Max: | 124.723 | at alpha= | 4.5 | deg
Re: | 750000 |  |  | Cd Min: | 0.22874 | at alpha= | -20 | deg
Mach: | 0.25 |  |  | Cl=0 at alpha= | -4.2862 | deg
|  |  |  | @ Cl=0.1, Cd= | 0.0076047
|  |  |  | @ Cl=0.4, Cd= | 0.0065247
|  |  |  | @ Cl=0.6, Cd= | 0.0068654
alpha (deg) | Cl | Cd | Cm | Cl/Cd
-20 | -0.5456 | 0.22874 | -0.0037 | -2.3852
-19.5 | -0.5278 | 0.22282 | -0.0071 | -2.3687
-19 | -0.5101 | 0.21704 | -0.0107 | -2.3503
-18.5 | -0.4932 | 0.21053 | -0.0144 | -2.3427
-18 | -0.4805 | 0.20158 | -0.0195 | -2.3837
-17.5 | -0.4685 | 0.19342 | -0.0238 | -2.4222
-17 | -0.4497 | 0.18773 | -0.0254 | -2.3955
-16.5 | -0.4342 | 0.18149 | -0.0284 | -2.3924
-16 | -0.4202 | 0.17478 | -0.0314 | -2.4042
-15.5 | -0.4151 | 0.1647 | -0.0358 | -2.5203
-15 | -0.4006 | 0.15883 | -0.0379 | -2.5222
-14.5 | -0.3874 | 0.15311 | -0.0398 | -2.5302
-14 | -0.3871 | 0.14393 | -0.0445 | -2.6895
-13.5 | -0.39 | 0.13471 | -0.0467 | -2.8951
-13 | -0.3889 | 0.13018 | -0.045 | -2.9874
-11.5 | -0.3479 | 0.1041 | -0.063 | -3.342
-11 | -0.3533 | 0.08972 | -0.0728 | -3.9378
-10.5 | -0.4185 | 0.05856 | -0.0942 | -7.1465
-10 | -0.4571 | 0.03856 | -0.1209 | -11.8543
-9.5 | -0.4547 | 0.02774 | -0.1305 | -16.3915
-9 | -0.4194 | 0.02246 | -0.1322 | -18.6732
-8.5 | -0.3799 | 0.01836 | -0.1318 | -20.6917
-8 | -0.3429 | 0.01632 | -0.1286 | -21.011
-7.5 | -0.2987 | 0.01479 | -0.1263 | -20.1961
-7 | -0.2486 | 0.01347 | -0.1251 | -18.4558
-6.5 | -0.2058 | 0.01253 | -0.1219 | -16.4246
-6 | -0.1649 | 0.01124 | -0.1187 | -14.6708
-5.5 | -0.1157 | 0.01055 | -0.1169 | -10.9668
-5 | -0.0678 | 0.00983 | -0.1148 | -6.8973
-4.5 | -0.0204 | 0.00934 | -0.1124 | -2.1842
-4 | 0.0273 | 0.0088 | -0.1102 | 3.1023
-3.5 | 0.0737 | 0.00818 | -0.1079 | 9.0098
-3 | 0.1153 | 0.00727 | -0.1049 | 15.8597
-2.5 | 0.1585 | 0.00661 | -0.102 | 23.9788
-2 | 0.2084 | 0.00645 | -0.1002 | 32.3101
-1.5 | 0.2598 | 0.00642 | -0.0987 | 40.4673
-1 | 0.3111 | 0.00643 | -0.0971 | 48.3826
-0.5 | 0.362 | 0.00648 | -0.0955 | 55.8642
0 | 0.413 | 0.00654 | -0.0939 | 63.1498
0.5 | 0.464 | 0.00661 | -0.0923 | 70.1967
1 | 0.5152 | 0.00669 | -0.0908 | 77.0105
1.5 | 0.5656 | 0.00679 | -0.0891 | 83.299
2 | 0.6158 | 0.0069 | -0.0874 | 89.2464
2.5 | 0.6654 | 0.00701 | -0.0856 | 94.9215
3 | 0.7132 | 0.00711 | -0.0834 | 100.3094
3.5 | 0.7612 | 0.00723 | -0.0812 | 105.2835
4 | 0.8119 | 0.00735 | -0.0797 | 110.4626
4.5 | 0.9454 | 0.00758 | -0.097 | 124.723
5 | 1.0155 | 0.00817 | -0.1 | 124.2962
5.5 | 1.0551 | 0.00882 | -0.0963 | 119.6259
6 | 1.0775 | 0.01002 | -0.0894 | 107.5349
6.5 | 1.0935 | 0.01177 | -0.0821 | 92.9057
7 | 1.1135 | 0.01353 | -0.0758 | 82.2986
7.5 | 1.1375 | 0.01521 | -0.0706 | 74.7863
8 | 1.1646 | 0.01683 | -0.0661 | 69.1979
8.5 | 1.1919 | 0.01854 | -0.0618 | 64.288
9 | 1.2192 | 0.02035 | -0.0577 | 59.9115
9.5 | 1.2431 | 0.02246 | -0.0536 | 55.3473
10 | 1.2661 | 0.02474 | -0.0497 | 51.1762
10.5 | 1.2886 | 0.02718 | -0.0462 | 47.4099
11 | 1.2984 | 0.03072 | -0.0419 | 42.2656
11.5 | 1.3171 | 0.03377 | -0.0389 | 39.0021
12 | 1.33 | 0.03747 | -0.0361 | 35.4951
12.5 | 1.3328 | 0.0423 | -0.0331 | 31.5083
13 | 1.3412 | 0.04692 | -0.0309 | 28.5848
13.5 | 1.3472 | 0.05205 | -0.0293 | 25.8828
14 | 1.349 | 0.05786 | -0.0283 | 23.3149
14.5 | 1.3359 | 0.06561 | -0.0276 | 20.3612
15 | 1.3276 | 0.07343 | -0.0279 | 18.0798
15.5 | 1.3171 | 0.08201 | -0.0294 | 16.0602
16 | 1.2947 | 0.09268 | -0.0321 | 13.9696
16.5 | 1.2725 | 0.10411 | -0.0362 | 12.2226
17 | 1.2512 | 0.11609 | -0.0415 | 10.7778
17.5 | 1.2249 | 0.12963 | -0.0483 | 9.4492
18 | 1.198 | 0.14408 | -0.0564 | 8.3148
18.5 | 1.1466 | 0.16531 | -0.0691 | 6.9361
19 | 1.0076 | 0.22253 | -0.1007 | 4.5279

## 39. Re 750k Mach 0.50 (1)
BIGFOIL.COM POLAR EXPORT
NACA63A513
NACA63A513 |  |  |  | Cl Max: | 1.337 | at alpha= | 7 | deg
JavaFoil+Calcfoil stall+Eppler ext transition |  |  |  | L/D Max: | 116.119 | at alpha= | 4 | deg
Re: | 750000 |  |  | Cd Min: | 0.00699 | at alpha= | -2.5 | deg
Mach: | 0.5 |  |  | Cl=0 at alpha= | -4.0147 | deg
|  |  |  | @ Cl=0.1, Cd= | 0.008964
|  |  |  | @ Cl=0.4, Cd= | 0.00718
|  |  |  | @ Cl=0.6, Cd= | 0.0075861
alpha (deg) | Cl | Cd | Cm | Cl/Cd
-20 | -0.885 | 0.20743 | -0.046 | -4.265
-19.5 | -0.858 | 0.20651 | -0.046 | -4.155
-19 | -0.83 | 0.19604 | -0.045 | -4.231
-18.5 | -0.802 | 0.18648 | -0.045 | -4.3
-18 | -0.775 | 0.18766 | -0.045 | -4.128
-17.5 | -0.748 | 0.17506 | -0.046 | -4.27
-17 | -0.721 | 0.1697 | -0.046 | -4.246
-16.5 | -0.693 | 0.17174 | -0.046 | -4.037
-16 | -0.665 | 0.15792 | -0.045 | -4.208
-15.5 | -0.637 | 0.15147 | -0.045 | -4.206
-15 | -0.61 | 0.14582 | -0.045 | -4.181
-14.5 | -0.582 | 0.14172 | -0.045 | -4.109
-14 | -0.555 | 0.13771 | -0.046 | -4.03
-13.5 | -0.527 | 0.13818 | -0.044 | -3.811
-13 | -0.499 | 0.12668 | -0.043 | -3.937
-12.5 | -0.471 | 0.1229 | -0.043 | -3.835
-12 | -0.444 | 0.12332 | -0.044 | -3.598
-11.5 | -0.416 | 0.11258 | -0.044 | -3.697
-11 | -0.388 | 0.10678 | -0.041 | -3.632
-10.5 | -0.36 | 0.10331 | -0.041 | -3.487
-10 | -0.333 | 0.09974 | -0.042 | -3.334
-9.5 | -0.305 | 0.0949 | -0.042 | -3.213
-9 | -0.277 | 0.09225 | -0.042 | -3.005
-8.5 | -0.249 | 0.07468 | -0.04 | -3.337
-8 | -0.222 | 0.05949 | -0.041 | -3.725
-7.5 | -0.288 | 0.05574 | -0.039 | -5.165
-7 | -0.283 | 0.04867 | -0.045 | -5.815
-6.5 | -0.251 | 0.0444 | -0.051 | -5.657
-6 | -0.258 | 0.01059 | -0.104 | -24.375
-5.5 | -0.198 | 0.01017 | -0.105 | -19.449
-5 | -0.133 | 0.0098 | -0.106 | -13.606
-4.5 | -0.066 | 0.0095 | -0.107 | -6.997
-4 | 0.002 | 0.00928 | -0.108 | 0.212
-3.5 | 0.071 | 0.00908 | -0.108 | 7.844
-3 | 0.141 | 0.0088 | -0.109 | 16.003
-2.5 | 0.211 | 0.00699 | -0.11 | 30.171
-2 | 0.281 | 0.00705 | -0.111 | 39.805
-1.5 | 0.351 | 0.00711 | -0.112 | 49.412
-1 | 0.421 | 0.00721 | -0.112 | 58.414
-0.5 | 0.491 | 0.00733 | -0.113 | 66.92
0 | 0.561 | 0.00749 | -0.114 | 74.818
0.5 | 0.63 | 0.00766 | -0.115 | 82.237
1 | 0.7 | 0.00786 | -0.116 | 89.079
1.5 | 0.767 | 0.00808 | -0.116 | 94.851
2 | 0.836 | 0.00835 | -0.117 | 100.027
2.5 | 0.904 | 0.00866 | -0.118 | 104.467
3 | 0.973 | 0.00899 | -0.119 | 108.199
3.5 | 1.039 | 0.00937 | -0.119 | 110.994
4 | 1.102 | 0.00949 | -0.12 | 116.119
4.5 | 1.158 | 0.01016 | -0.12 | 113.989
5 | 1.213 | 0.01078 | -0.12 | 112.512
5.5 | 1.257 | 0.01784 | -0.12 | 70.468
6 | 1.3 | 0.01973 | -0.121 | 65.903
6.5 | 1.333 | 0.02109 | -0.121 | 63.194
7 | 1.337 | 0.02273 | -0.121 | 58.826
7.5 | 1.296 | 0.02468 | -0.122 | 52.52
8 | 0.907 | 0.06093 | -0.045 | 14.886
8.5 | 0.687 | 0.08899 | -0.046 | 7.725
9 | 0.714 | 0.08597 | -0.047 | 8.31
9.5 | 0.741 | 0.09033 | -0.048 | 8.206
10 | 0.769 | 0.10203 | -0.052 | 7.533
10.5 | 0.795 | 0.10526 | -0.052 | 7.555
11 | 0.823 | 0.114 | -0.058 | 7.222
11.5 | 0.85 | 0.12065 | -0.058 | 7.043
12 | 0.876 | 0.12547 | -0.059 | 6.983

## 40. Re 750k Mach 0.50 (2)
BIGFOIL.COM POLAR EXPORT
NACA63A513
NACA63A513 |  |  |  | Cl Max: | 1.2352 | at alpha= | 10.5 | deg
XFOIL ncrit=9 |  |  |  | L/D Max: | 115.037 | at alpha= | 5 | deg
Re: | 750000 |  |  | Cd Min: | 0.2482 | at alpha= | -20 | deg
Mach: | 0.5 |  |  | Cl=0 at alpha= | -4.2369 | deg
|  |  |  | @ Cl=0.1, Cd= | 0.0089194
|  |  |  | @ Cl=0.4, Cd= | 0.0070047
|  |  |  | @ Cl=0.6, Cd= | 0.0073764
alpha (deg) | Cl | Cd | Cm | Cl/Cd
-20 | -0.5706 | 0.2482 | -0.0037 | -2.299
-19.5 | -0.5491 | 0.24079 | -0.0082 | -2.2804
-19 | -0.5277 | 0.23326 | -0.0126 | -2.2623
-18.5 | -0.5068 | 0.225 | -0.0174 | -2.2524
-18 | -0.4891 | 0.21627 | -0.0228 | -2.2615
-17.5 | -0.4696 | 0.2081 | -0.0263 | -2.2566
-17 | -0.4488 | 0.2015 | -0.0293 | -2.2273
-16.5 | -0.4297 | 0.19427 | -0.0329 | -2.2119
-16 | -0.4118 | 0.18676 | -0.0363 | -2.205
-15.5 | -0.4001 | 0.17731 | -0.0406 | -2.2565
-15 | -0.3827 | 0.17131 | -0.0424 | -2.234
-14.5 | -0.37 | 0.16495 | -0.044 | -2.2431
-14 | -0.3742 | 0.15796 | -0.0457 | -2.369
-13.5 | -0.3584 | 0.15011 | -0.0478 | -2.3876
-13 | -0.33 | 0.14203 | -0.0536 | -2.3235
-12.5 | -0.306 | 0.13348 | -0.0601 | -2.2925
-12 | -0.2898 | 0.12319 | -0.0698 | -2.3525
-11.5 | -0.2725 | 0.11356 | -0.0757 | -2.3996
-11 | -0.2478 | 0.10641 | -0.0803 | -2.3287
-10.5 | -0.2237 | 0.09867 | -0.0866 | -2.2672
-10 | -0.2169 | 0.08649 | -0.0959 | -2.5078
-9.5 | -0.2017 | 0.07744 | -0.1036 | -2.6046
-9 | -0.1928 | 0.06654 | -0.114 | -2.8975
-8.5 | -0.1948 | 0.05044 | -0.132 | -3.862
-8 | -0.2091 | 0.0342 | -0.1557 | -6.114
-7.5 | -0.2235 | 0.0269 | -0.1582 | -8.3086
-7 | -0.2243 | 0.02147 | -0.1531 | -10.4471
-6.5 | -0.2035 | 0.01744 | -0.1471 | -11.6686
-6 | -0.1636 | 0.0149 | -0.142 | -10.9799
-5.5 | -0.1227 | 0.01277 | -0.1369 | -9.6085
-5 | -0.0752 | 0.01155 | -0.1324 | -6.5108
-4.5 | -0.0272 | 0.01053 | -0.1279 | -2.5831
-4 | 0.0245 | 0.0098 | -0.1243 | 2.5
-3.5 | 0.0774 | 0.00917 | -0.1209 | 8.4406
-3 | 0.1297 | 0.00859 | -0.1178 | 15.099
-2.5 | 0.1743 | 0.00766 | -0.1137 | 22.7546
-2 | 0.2211 | 0.00702 | -0.1098 | 31.4957
-1.5 | 0.2763 | 0.00693 | -0.1072 | 39.8701
-1 | 0.3323 | 0.00694 | -0.1047 | 47.8818
-0.5 | 0.3883 | 0.00699 | -0.1023 | 55.5508
0 | 0.444 | 0.00706 | -0.0999 | 62.8895
0.5 | 0.4998 | 0.00716 | -0.0975 | 69.8045
1 | 0.5558 | 0.00728 | -0.0952 | 76.3462
1.5 | 0.6108 | 0.0074 | -0.0927 | 82.5405
2 | 0.6654 | 0.00755 | -0.09 | 88.1325
2.5 | 0.719 | 0.00771 | -0.0871 | 93.2555
3 | 0.7682 | 0.00789 | -0.0831 | 97.3638
3.5 | 0.8198 | 0.0081 | -0.0796 | 101.2099
4.5 | 0.9415 | 0.00872 | -0.0766 | 107.9702
5 | 1.0894 | 0.00947 | -0.0935 | 115.037
5.5 | 1.1194 | 0.01067 | -0.0862 | 104.911
6.5 | 1.1344 | 0.01595 | -0.0681 | 71.1223
7 | 1.1483 | 0.01887 | -0.0611 | 60.8532
7.5 | 1.1689 | 0.02174 | -0.0554 | 53.7672
8 | 1.1902 | 0.02485 | -0.0501 | 47.8954
8.5 | 1.2091 | 0.0284 | -0.0452 | 42.5739
9 | 1.2211 | 0.03272 | -0.0405 | 37.3197
9.5 | 1.2302 | 0.03759 | -0.0364 | 32.7268
10 | 1.2329 | 0.04324 | -0.0325 | 28.513
10.5 | 1.2352 | 0.04923 | -0.0291 | 25.0904
11 | 1.2325 | 0.05612 | -0.0267 | 21.9619
11.5 | 1.218 | 0.06465 | -0.0253 | 18.8399
12 | 1.1943 | 0.07492 | -0.0261 | 15.941
12.5 | 1.1644 | 0.08682 | -0.0293 | 13.4117
13 | 1.1324 | 0.10008 | -0.0348 | 11.3149
13.5 | 1.0985 | 0.11471 | -0.0423 | 9.5763
14 | 1.0722 | 0.12939 | -0.0506 | 8.2866
14.5 | 1.0405 | 0.14613 | -0.0605 | 7.1204
15 | 1.024 | 0.16099 | -0.0692 | 6.3606
15.5 | 1.0076 | 0.17675 | -0.0784 | 5.7007

## 41. Re 1M Mach 0.00 (1)
BIGFOIL.COM POLAR EXPORT
NACA63A513
NACA63A513 |  |  |  | Cl Max: | 1.444 | at alpha= | 10.5 | deg
JavaFoil+Calcfoil stall+Eppler ext transition |  |  |  | L/D Max: | 128.392 | at alpha= | 5.5 | deg
Re: | 1000000 |  |  | Cd Min: | 0.0062 | at alpha= | -3 | deg
Mach: | 0 |  |  | Cl=0 at alpha= | -4.0167 | deg
|  |  |  | @ Cl=0.1, Cd= | 0.006871
|  |  |  | @ Cl=0.4, Cd= | 0.0064025
|  |  |  | @ Cl=0.6, Cd= | 0.006719
alpha (deg) | Cl | Cd | Cm | Cl/Cd
-19 | -0.526 | 0.18158 | -0.031 | -2.898
-18.5 | -0.544 | 0.17363 | -0.029 | -3.132
-18 | -0.561 | 0.16403 | -0.029 | -3.423
-17.5 | -0.578 | 0.1526 | -0.029 | -3.789
-17 | -0.594 | 0.14375 | -0.03 | -4.134
-16.5 | -0.609 | 0.13719 | -0.031 | -4.438
-16 | -0.622 | 0.12969 | -0.031 | -4.793
-15.5 | -0.632 | 0.12343 | -0.032 | -5.122
-15 | -0.64 | 0.11504 | -0.032 | -5.567
-14.5 | -0.646 | 0.10852 | -0.033 | -5.951
-14 | -0.648 | 0.10171 | -0.034 | -6.369
-13.5 | -0.646 | 0.09554 | -0.035 | -6.764
-13 | -0.638 | 0.08959 | -0.035 | -7.118
-12.5 | -0.626 | 0.08551 | -0.036 | -7.318
-12 | -0.608 | 0.08009 | -0.036 | -7.587
-11.5 | -0.587 | 0.07542 | -0.038 | -7.782
-11 | -0.563 | 0.06998 | -0.039 | -8.048
-10.5 | -0.536 | 0.06608 | -0.041 | -8.118
-10 | -0.507 | 0.06172 | -0.042 | -8.212
-9.5 | -0.476 | 0.05663 | -0.046 | -8.407
-9 | -0.518 | 0.01432 | -0.081 | -36.18
-8.5 | -0.498 | 0.01056 | -0.087 | -47.173
-8 | -0.449 | 0.01004 | -0.087 | -44.722
-7.5 | -0.398 | 0.00964 | -0.088 | -41.266
-7 | -0.345 | 0.00942 | -0.089 | -36.59
-6.5 | -0.29 | 0.00918 | -0.09 | -31.567
-6 | -0.234 | 0.00896 | -0.09 | -26.074
-5.5 | -0.176 | 0.00871 | -0.091 | -20.21
-5 | -0.117 | 0.00854 | -0.092 | -13.746
-4.5 | -0.058 | 0.00834 | -0.092 | -6.97
-4 | 0.002 | 0.0082 | -0.093 | 0.209
-3.5 | 0.062 | 0.00803 | -0.094 | 7.71
-3 | 0.122 | 0.0062 | -0.095 | 19.721
-2.5 | 0.183 | 0.00621 | -0.095 | 29.419
-2 | 0.243 | 0.00625 | -0.096 | 38.922
-1.5 | 0.304 | 0.00627 | -0.097 | 48.497
-1 | 0.365 | 0.00635 | -0.097 | 57.429
-0.5 | 0.425 | 0.00644 | -0.098 | 65.972
0 | 0.485 | 0.00652 | -0.099 | 74.499
0.5 | 0.546 | 0.00662 | -0.099 | 82.458
1 | 0.606 | 0.00673 | -0.1 | 90.011
1.5 | 0.665 | 0.00687 | -0.101 | 96.738
2 | 0.725 | 0.00702 | -0.101 | 103.144
2.5 | 0.784 | 0.00721 | -0.102 | 108.762
3 | 0.844 | 0.00738 | -0.103 | 114.328
3.5 | 0.903 | 0.00759 | -0.103 | 118.84
4 | 0.961 | 0.0078 | -0.104 | 123.189
4.5 | 1.017 | 0.00807 | -0.105 | 126.027
5 | 1.073 | 0.00837 | -0.105 | 128.115
5.5 | 1.127 | 0.00878 | -0.106 | 128.392
6 | 1.179 | 0.00929 | -0.107 | 126.957
6.5 | 1.216 | 0.01492 | -0.106 | 81.503
7 | 1.259 | 0.01596 | -0.106 | 78.873
7.5 | 1.299 | 0.01665 | -0.107 | 78.04
8 | 1.336 | 0.01742 | -0.107 | 76.684
8.5 | 1.368 | 0.01794 | -0.108 | 76.244
9 | 1.396 | 0.01888 | -0.108 | 73.923
9.5 | 1.418 | 0.01988 | -0.109 | 71.322
10 | 1.434 | 0.02098 | -0.109 | 68.378
10.5 | 1.444 | 0.02228 | -0.109 | 64.787
11 | 1.441 | 0.02362 | -0.109 | 61.008
11.5 | 1.432 | 0.02519 | -0.109 | 56.831
12 | 1.416 | 0.02693 | -0.11 | 52.597
12.5 | 1.396 | 0.02841 | -0.11 | 49.121
13 | 1.365 | 0.03086 | -0.11 | 44.232
13.5 | 1.291 | 0.04059 | -0.105 | 31.802
14 | 1.103 | 0.09933 | -0.065 | 11.106
14.5 | 1.068 | 0.10761 | -0.06 | 9.923
15 | 1.031 | 0.11668 | -0.055 | 8.84
15.5 | 0.998 | 0.12234 | -0.058 | 8.159

## 42. Re 1M Mach 0.00 (2)
BIGFOIL.COM POLAR EXPORT
NACA63A513
NACA63A513 |  |  |  | Cl Max: | 1.4792 | at alpha= | 15.5 | deg
XFOIL ncrit=9 |  |  |  | L/D Max: | 125.854 | at alpha= | 5.5 | deg
Re: | 1000000 |  |  | Cd Min: | 0.13114 | at alpha= | 20 | deg
Mach: | 0 |  |  | Cl=0 at alpha= | -4.2958 | deg
|  |  |  | @ Cl=0.1, Cd= | 0.0068968
|  |  |  | @ Cl=0.4, Cd= | 0.0058181
|  |  |  | @ Cl=0.6, Cd= | 0.0061393
alpha (deg) | Cl | Cd | Cm | Cl/Cd
-7.5 | -0.2973 | 0.0117 | -0.1185 | -25.4103
-7 | -0.2555 | 0.01082 | -0.1161 | -23.6137
-6.5 | -0.2088 | 0.01026 | -0.1145 | -20.3509
-6 | -0.1585 | 0.00978 | -0.1136 | -16.2065
-5.5 | -0.1155 | 0.00911 | -0.1111 | -12.6784
-5 | -0.0676 | 0.00871 | -0.1095 | -7.7612
-4.5 | -0.0194 | 0.00829 | -0.108 | -2.3402
-4 | 0.0281 | 0.00788 | -0.1063 | 3.566
-3.5 | 0.0733 | 0.00736 | -0.1043 | 9.9592
-3 | 0.1148 | 0.00664 | -0.1016 | 17.2892
-2.5 | 0.1566 | 0.00601 | -0.099 | 26.0566
-2 | 0.2044 | 0.00583 | -0.0973 | 35.06
-1.5 | 0.2537 | 0.00577 | -0.0958 | 43.9688
-1 | 0.3033 | 0.00576 | -0.0944 | 52.6562
-0.5 | 0.3528 | 0.00578 | -0.093 | 61.0381
0 | 0.4023 | 0.00582 | -0.0916 | 69.1237
0.5 | 0.4522 | 0.00588 | -0.0903 | 76.9048
1 | 0.5019 | 0.00596 | -0.089 | 84.2114
1.5 | 0.5514 | 0.00605 | -0.0876 | 91.1405
2 | 0.6004 | 0.00614 | -0.0861 | 97.785
2.5 | 0.648 | 0.00625 | -0.0844 | 103.68
3.5 | 0.7414 | 0.00653 | -0.0806 | 113.5375
4 | 0.7882 | 0.0067 | -0.0788 | 117.6418
4.5 | 0.842 | 0.00685 | -0.0787 | 122.9197
5.5 | 1.032 | 0.0082 | -0.0983 | 125.8537
6 | 1.0598 | 0.00952 | -0.0933 | 111.3235
6.5 | 1.084 | 0.01091 | -0.0877 | 99.3584
7 | 1.1099 | 0.01221 | -0.0826 | 90.9009
7.5 | 1.1389 | 0.01343 | -0.0783 | 84.8027
8 | 1.1707 | 0.01454 | -0.0747 | 80.5158
8.5 | 1.2022 | 0.01571 | -0.0711 | 76.5245
9 | 1.234 | 0.0169 | -0.0679 | 73.0178
9.5 | 1.2634 | 0.01829 | -0.0644 | 69.076
10 | 1.2944 | 0.01961 | -0.0614 | 66.0071
10.5 | 1.32 | 0.02131 | -0.0579 | 61.9427
11 | 1.3479 | 0.02292 | -0.0549 | 58.8089
11.5 | 1.3662 | 0.02527 | -0.0512 | 54.0641
12 | 1.3882 | 0.02745 | -0.0481 | 50.5719
12.5 | 1.4109 | 0.02966 | -0.0455 | 47.5691
13 | 1.4289 | 0.03234 | -0.0428 | 44.1837
13.5 | 1.4349 | 0.03621 | -0.0397 | 39.6272
14 | 1.4473 | 0.03972 | -0.0375 | 36.4376
14.5 | 1.4603 | 0.04339 | -0.0358 | 33.6552
15 | 1.4725 | 0.04729 | -0.0345 | 31.1377
15.5 | 1.4792 | 0.05198 | -0.0334 | 28.4571
16 | 1.4734 | 0.05832 | -0.0326 | 25.2641
16.5 | 1.4617 | 0.06578 | -0.0325 | 22.221
17 | 1.4596 | 0.07237 | -0.0331 | 20.1686
17.5 | 1.4563 | 0.07944 | -0.0342 | 18.3321
18 | 1.4485 | 0.08742 | -0.036 | 16.5694
18.5 | 1.4265 | 0.09783 | -0.0389 | 14.5814
19 | 1.4087 | 0.10807 | -0.0424 | 13.0351
19.5 | 1.3894 | 0.11897 | -0.0468 | 11.6786
20 | 1.3652 | 0.13114 | -0.0524 | 10.4102

## 43. Re 1M Mach 0.10 (1)
BIGFOIL.COM POLAR EXPORT
NACA63A513
NACA63A513 |  |  |  | Cl Max: | 1.438 | at alpha= | 10.5 | deg
JavaFoil+Calcfoil stall+Eppler ext transition |  |  |  | L/D Max: | 128.152 | at alpha= | 5 | deg
Re: | 1000000 |  |  | Cd Min: | 0.00622 | at alpha= | -3 | deg
Mach: | 0.1 |  |  | Cl=0 at alpha= | -4.0167 | deg
|  |  |  | @ Cl=0.1, Cd= | 0.0069062
|  |  |  | @ Cl=0.4, Cd= | 0.0064157
|  |  |  | @ Cl=0.6, Cd= | 0.0067405
alpha (deg) | Cl | Cd | Cm | Cl/Cd
-18.5 | -0.5 | 0.17741 | -0.031 | -2.819
-18 | -0.52 | 0.16671 | -0.028 | -3.12
-17.5 | -0.54 | 0.158 | -0.029 | -3.42
-17 | -0.559 | 0.14866 | -0.029 | -3.763
-16.5 | -0.578 | 0.14125 | -0.03 | -4.089
-16 | -0.594 | 0.13394 | -0.03 | -4.431
-15.5 | -0.608 | 0.12493 | -0.03 | -4.863
-15 | -0.619 | 0.11783 | -0.032 | -5.256
-14.5 | -0.628 | 0.11055 | -0.033 | -5.681
-14 | -0.633 | 0.10222 | -0.034 | -6.196
-13.5 | -0.634 | 0.09721 | -0.035 | -6.527
-13 | -0.628 | 0.09082 | -0.035 | -6.919
-12.5 | -0.619 | 0.08652 | -0.036 | -7.149
-12 | -0.602 | 0.08058 | -0.036 | -7.473
-11.5 | -0.583 | 0.07572 | -0.037 | -7.694
-11 | -0.56 | 0.07071 | -0.039 | -7.923
-10.5 | -0.535 | 0.06624 | -0.04 | -8.07
-10 | -0.506 | 0.06235 | -0.041 | -8.11
-9.5 | -0.476 | 0.05679 | -0.047 | -8.386
-9 | -0.447 | 0.04894 | -0.055 | -9.142
-8.5 | -0.499 | 0.01067 | -0.087 | -46.766
-8 | -0.45 | 0.01015 | -0.088 | -44.371
-7.5 | -0.399 | 0.00968 | -0.089 | -41.237
-7 | -0.346 | 0.00945 | -0.089 | -36.609
-6.5 | -0.291 | 0.0092 | -0.09 | -31.625
-6 | -0.235 | 0.00897 | -0.091 | -26.138
-5.5 | -0.177 | 0.00872 | -0.092 | -20.266
-5 | -0.118 | 0.00855 | -0.092 | -13.787
-4.5 | -0.058 | 0.00835 | -0.093 | -6.993
-4 | 0.002 | 0.00822 | -0.094 | 0.209
-3.5 | 0.062 | 0.00804 | -0.094 | 7.739
-3 | 0.123 | 0.00622 | -0.095 | 19.744
-2.5 | 0.184 | 0.00622 | -0.096 | 29.512
-2 | 0.245 | 0.00626 | -0.096 | 39.043
-1.5 | 0.306 | 0.00629 | -0.097 | 48.643
-1 | 0.366 | 0.00636 | -0.098 | 57.607
-0.5 | 0.427 | 0.00646 | -0.099 | 66.166
0 | 0.488 | 0.00653 | -0.099 | 74.714
0.5 | 0.549 | 0.00663 | -0.1 | 82.681
1 | 0.609 | 0.00676 | -0.101 | 90.056
1.5 | 0.668 | 0.00689 | -0.101 | 96.889
2 | 0.728 | 0.00705 | -0.102 | 103.284
2.5 | 0.788 | 0.00723 | -0.103 | 108.957
3 | 0.848 | 0.0074 | -0.103 | 114.517
3.5 | 0.907 | 0.00762 | -0.104 | 118.995
4 | 0.965 | 0.00786 | -0.105 | 122.872
4.5 | 1.022 | 0.0081 | -0.105 | 126.121
5 | 1.078 | 0.00841 | -0.106 | 128.152
5.5 | 1.132 | 0.00885 | -0.106 | 127.88
6 | 1.184 | 0.00935 | -0.107 | 126.66
6.5 | 1.221 | 0.01505 | -0.106 | 81.106
7 | 1.264 | 0.0161 | -0.107 | 78.504
7.5 | 1.304 | 0.0168 | -0.107 | 77.591
8 | 1.34 | 0.01759 | -0.108 | 76.146
8.5 | 1.371 | 0.01813 | -0.108 | 75.595
9 | 1.397 | 0.01907 | -0.109 | 73.263
9.5 | 1.418 | 0.02013 | -0.109 | 70.433
10 | 1.432 | 0.02123 | -0.109 | 67.466
10.5 | 1.438 | 0.02275 | -0.109 | 63.216
11 | 1.433 | 0.02399 | -0.11 | 59.737
11.5 | 1.42 | 0.02568 | -0.11 | 55.304
12 | 1.4 | 0.02748 | -0.11 | 50.93
12.5 | 1.374 | 0.02916 | -0.11 | 47.106
13 | 1.321 | 0.03397 | -0.108 | 38.903
13.5 | 1.11 | 0.09227 | -0.069 | 12.034
14 | 1.069 | 0.10267 | -0.061 | 10.409
14.5 | 1.029 | 0.11071 | -0.055 | 9.297
15 | 0.991 | 0.1194 | -0.054 | 8.3
15.5 | 0.951 | 0.12508 | -0.053 | 7.605

## 44. Re 1M Mach 0.10 (2)
BIGFOIL.COM POLAR EXPORT
NACA63A513
NACA63A513 |  |  |  | Cl Max: | 1.4663 | at alpha= | 15.5 | deg
XFOIL ncrit=9 |  |  |  | L/D Max: | 134.96 | at alpha= | 5 | deg
Re: | 1000000 |  |  | Cd Min: | 0.17504 | at alpha= | -16.5 | deg
Mach: | 0.1 |  |  | Cl=0 at alpha= | -4.2943 | deg
|  |  |  | @ Cl=0.1, Cd= | 0.0069609
|  |  |  | @ Cl=0.4, Cd= | 0.005837
|  |  |  | @ Cl=0.6, Cd= | 0.0061645
alpha (deg) | Cl | Cd | Cm | Cl/Cd
-16.5 | -0.4459 | 0.17504 | -0.0286 | -2.5474
-16 | -0.4383 | 0.16636 | -0.0317 | -2.6346
-15.5 | -0.4181 | 0.1631 | -0.0332 | -2.5635
-15 | -0.4076 | 0.15613 | -0.036 | -2.6106
-14.5 | -0.4066 | 0.14551 | -0.0409 | -2.7943
-14 | -0.405 | 0.13737 | -0.043 | -2.9482
-13.5 | -0.3927 | 0.13306 | -0.0436 | -2.9513
-13 | -0.3939 | 0.12739 | -0.0434 | -3.0921
-12 | -0.6468 | 0.04071 | -0.1041 | -15.888
-11.5 | -0.6489 | 0.03151 | -0.1153 | -20.5935
-11 | -0.6154 | 0.02623 | -0.1201 | -23.4617
-10.5 | -0.5757 | 0.02134 | -0.1231 | -26.9775
-10 | -0.5291 | 0.01796 | -0.1248 | -29.4599
-9.5 | -0.4783 | 0.01646 | -0.1254 | -29.0583
-9 | -0.4327 | 0.01529 | -0.1244 | -28.2995
-7.5 | -0.2969 | 0.01199 | -0.1198 | -24.7623
-7 | -0.2563 | 0.01092 | -0.1171 | -23.4707
-6.5 | -0.2099 | 0.01034 | -0.1153 | -20.2998
-6 | -0.1592 | 0.0099 | -0.1144 | -16.0808
-5.5 | -0.116 | 0.00915 | -0.1118 | -12.6776
-5 | -0.0678 | 0.00878 | -0.1102 | -7.7221
-4.5 | -0.0195 | 0.00836 | -0.1086 | -2.3325
-4 | 0.0279 | 0.00792 | -0.1068 | 3.5227
-3.5 | 0.0735 | 0.00741 | -0.1048 | 9.919
-3 | 0.1154 | 0.0067 | -0.1021 | 17.2239
-2.5 | 0.1571 | 0.00605 | -0.0994 | 25.9669
-1.5 | 0.2545 | 0.0058 | -0.0962 | 43.8793
-1 | 0.3043 | 0.00578 | -0.0948 | 52.6471
-0.5 | 0.354 | 0.0058 | -0.0933 | 61.0345
0 | 0.4037 | 0.00584 | -0.0919 | 69.1267
0.5 | 0.4538 | 0.0059 | -0.0905 | 76.9153
1 | 0.5037 | 0.00598 | -0.0892 | 84.2308
1.5 | 0.5534 | 0.00607 | -0.0878 | 91.1697
2 | 0.6027 | 0.00617 | -0.0863 | 97.6823
2.5 | 0.6504 | 0.00629 | -0.0845 | 103.4022
3 | 0.6974 | 0.00642 | -0.0826 | 108.6293
3.5 | 0.7444 | 0.00656 | -0.0807 | 113.4756
4 | 0.7913 | 0.00674 | -0.0788 | 117.4036
5 | 1.0041 | 0.00744 | -0.1029 | 134.9597
5.5 | 1.0359 | 0.00827 | -0.0981 | 125.26
6 | 1.0628 | 0.00964 | -0.0929 | 110.249
6.5 | 1.0856 | 0.01103 | -0.087 | 98.4225
7 | 1.1117 | 0.01236 | -0.0819 | 89.9434
7.5 | 1.1412 | 0.01357 | -0.0776 | 84.0973
8 | 1.1725 | 0.01475 | -0.0738 | 79.4915
8.5 | 1.2044 | 0.01593 | -0.0702 | 75.6058
9 | 1.2359 | 0.01718 | -0.0668 | 71.9383
9.5 | 1.2652 | 0.01861 | -0.0633 | 67.985
10 | 1.2951 | 0.02005 | -0.0601 | 64.5935
10.5 | 1.3211 | 0.02179 | -0.0566 | 60.6287
11 | 1.3481 | 0.02352 | -0.0536 | 57.3172
11.5 | 1.3617 | 0.02628 | -0.0493 | 51.8151
12 | 1.3869 | 0.02831 | -0.0467 | 48.9898
12.5 | 1.4085 | 0.0307 | -0.044 | 45.8795
13 | 1.4247 | 0.03365 | -0.0412 | 42.3388
13.5 | 1.4227 | 0.03838 | -0.0378 | 37.0688
14 | 1.443 | 0.04134 | -0.0362 | 34.9057
14.5 | 1.4534 | 0.04541 | -0.0345 | 32.0062
15 | 1.464 | 0.04965 | -0.0333 | 29.4864
15.5 | 1.4663 | 0.05501 | -0.0323 | 26.6552
16 | 1.4472 | 0.0632 | -0.0318 | 22.8987
16.5 | 1.4483 | 0.06937 | -0.0321 | 20.8779
17 | 1.4421 | 0.07677 | -0.033 | 18.7847
17.5 | 1.4347 | 0.08467 | -0.0346 | 16.9446
18 | 1.4234 | 0.09347 | -0.037 | 15.2284
18.5 | 1.3977 | 0.10483 | -0.0406 | 13.333
19 | 1.3771 | 0.11592 | -0.0449 | 11.8797
19.5 | 1.3551 | 0.12776 | -0.0503 | 10.6066
20 | 1.329 | 0.14073 | -0.0568 | 9.4436

## 45. Re 1M Mach 0.25 (1)
BIGFOIL.COM POLAR EXPORT
NACA63A513
NACA63A513 |  |  |  | Cl Max: | 1.406 | at alpha= | 9.5 | deg
JavaFoil+Calcfoil stall+Eppler ext transition |  |  |  | L/D Max: | 126.803 | at alpha= | 5 | deg
Re: | 1000000 |  |  | Cd Min: | 0.00629 | at alpha= | -3 | deg
Mach: | 0.25 |  |  | Cl=0 at alpha= | -4.0161 | deg
|  |  |  | @ Cl=0.1, Cd= | 0.0070658
|  |  |  | @ Cl=0.4, Cd= | 0.0064797
|  |  |  | @ Cl=0.6, Cd= | 0.0068113
alpha (deg) | Cl | Cd | Cm | Cl/Cd
-17.5 | -0.098 | 0.19359 | -0.033 | -0.506
-17 | -0.216 | 0.18916 | -0.033 | -1.142
-16.5 | -0.28 | 0.17536 | -0.034 | -1.599
-16 | -0.336 | 0.15793 | -0.034 | -2.128
-15.5 | -0.386 | 0.1437 | -0.032 | -2.685
-15 | -0.431 | 0.14086 | -0.031 | -3.057
-14.5 | -0.47 | 0.12566 | -0.031 | -3.742
-14 | -0.504 | 0.11795 | -0.031 | -4.273
-13.5 | -0.531 | 0.10681 | -0.032 | -4.973
-13 | -0.546 | 0.09888 | -0.033 | -5.526
-12.5 | -0.556 | 0.09173 | -0.034 | -6.056
-12 | -0.554 | 0.08547 | -0.035 | -6.481
-11.5 | -0.547 | 0.07917 | -0.036 | -6.907
-11 | -0.534 | 0.07415 | -0.037 | -7.208
-10.5 | -0.517 | 0.0691 | -0.038 | -7.484
-10 | -0.495 | 0.06477 | -0.039 | -7.644
-9.5 | -0.469 | 0.05996 | -0.043 | -7.826
-9 | -0.44 | 0.05553 | -0.045 | -7.914
-8.5 | -0.409 | 0.04928 | -0.053 | -8.297
-8 | -0.455 | 0.01059 | -0.09 | -42.97
-7.5 | -0.405 | 0.01008 | -0.091 | -40.208
-7 | -0.352 | 0.00975 | -0.092 | -36.157
-6.5 | -0.297 | 0.00939 | -0.093 | -31.633
-6 | -0.24 | 0.00913 | -0.093 | -26.267
-5.5 | -0.181 | 0.0089 | -0.094 | -20.337
-5 | -0.121 | 0.00868 | -0.095 | -13.939
-4.5 | -0.06 | 0.00846 | -0.096 | -7.087
-4 | 0.002 | 0.00833 | -0.096 | 0.212
-3.5 | 0.064 | 0.00814 | -0.097 | 7.848
-3 | 0.126 | 0.00629 | -0.098 | 20.068
-2.5 | 0.189 | 0.00631 | -0.098 | 29.924
-2 | 0.251 | 0.00633 | -0.099 | 39.702
-1.5 | 0.314 | 0.00637 | -0.1 | 49.314
-1 | 0.377 | 0.00645 | -0.101 | 58.417
-0.5 | 0.439 | 0.00653 | -0.101 | 67.196
0 | 0.501 | 0.00663 | -0.102 | 75.67
0.5 | 0.564 | 0.00673 | -0.103 | 83.726
1 | 0.626 | 0.00687 | -0.103 | 91.055
1.5 | 0.686 | 0.00703 | -0.104 | 97.604
2 | 0.748 | 0.0072 | -0.105 | 103.921
2.5 | 0.81 | 0.00738 | -0.105 | 109.768
3 | 0.871 | 0.00759 | -0.106 | 114.777
3.5 | 0.932 | 0.0078 | -0.107 | 119.501
4 | 0.991 | 0.00805 | -0.107 | 123.082
4.5 | 1.049 | 0.00837 | -0.108 | 125.326
5 | 1.106 | 0.00872 | -0.109 | 126.803
5.5 | 1.161 | 0.00922 | -0.109 | 125.874
6 | 1.213 | 0.00984 | -0.11 | 123.368
6.5 | 1.246 | 0.0161 | -0.109 | 77.388
7 | 1.288 | 0.01687 | -0.11 | 76.368
7.5 | 1.325 | 0.01771 | -0.11 | 74.837
8 | 1.356 | 0.01863 | -0.111 | 72.802
8.5 | 1.381 | 0.0193 | -0.111 | 71.552
9 | 1.397 | 0.02044 | -0.111 | 68.353
9.5 | 1.406 | 0.02169 | -0.112 | 64.808
10 | 1.403 | 0.02315 | -0.112 | 60.601
10.5 | 1.39 | 0.02494 | -0.112 | 55.753
11 | 1.359 | 0.02676 | -0.112 | 50.787
11.5 | 1.111 | 0.07614 | -0.069 | 14.597
12 | 1.055 | 0.08668 | -0.054 | 12.166
12.5 | 1 | 0.0935 | -0.049 | 10.696
13 | 0.938 | 0.10037 | -0.045 | 9.348
13.5 | 0.87 | 0.10912 | -0.046 | 7.969
14 | 0.794 | 0.12124 | -0.044 | 6.546
14.5 | 0.712 | 0.12941 | -0.045 | 5.505

## 46. Re 1M Mach 0.25 (2)
BIGFOIL.COM POLAR EXPORT
NACA63A513
NACA63A513 |  |  |  | Cl Max: | 1.4021 | at alpha= | 14 | deg
XFOIL ncrit=9 |  |  |  | L/D Max: | 130.757 | at alpha= | 5 | deg
Re: | 1000000 |  |  | Cd Min: | 0.16684 | at alpha= | 19 | deg
Mach: | 0.25 |  |  | Cl=0 at alpha= | -4.2728 | deg
|  |  |  | @ Cl=0.1, Cd= | 0.0072728
|  |  |  | @ Cl=0.4, Cd= | 0.0059509
|  |  |  | @ Cl=0.6, Cd= | 0.0062673
alpha (deg) | Cl | Cd | Cm | Cl/Cd
-8.5 | -0.3835 | 0.01602 | -0.1317 | -23.9388
-8 | -0.3453 | 0.01446 | -0.1283 | -23.8797
-7.5 | -0.2996 | 0.01322 | -0.1261 | -22.6626
-7 | -0.2581 | 0.01159 | -0.1233 | -22.2692
-6.5 | -0.2146 | 0.01081 | -0.1203 | -19.852
-6 | -0.166 | 0.01021 | -0.1183 | -16.2586
-5.5 | -0.119 | 0.00945 | -0.116 | -12.5926
-5 | -0.0703 | 0.00899 | -0.114 | -7.8198
-4.5 | -0.0224 | 0.00849 | -0.1118 | -2.6384
-4 | 0.0269 | 0.0081 | -0.1098 | 3.321
-3.5 | 0.0747 | 0.00764 | -0.1077 | 9.7775
-3 | 0.1188 | 0.007 | -0.105 | 16.9714
-2.5 | 0.16 | 0.00624 | -0.1019 | 25.641
-2 | 0.2081 | 0.00598 | -0.0998 | 34.7993
-1.5 | 0.2585 | 0.0059 | -0.0981 | 43.8136
-1 | 0.3098 | 0.0059 | -0.0966 | 52.5085
-0.5 | 0.3608 | 0.00592 | -0.095 | 60.9459
0 | 0.4115 | 0.00596 | -0.0934 | 69.0436
0.5 | 0.4628 | 0.00602 | -0.0919 | 76.8771
1 | 0.5138 | 0.0061 | -0.0904 | 84.2295
1.5 | 0.5646 | 0.00619 | -0.0888 | 91.2116
2 | 0.615 | 0.0063 | -0.0871 | 97.619
2.5 | 0.6644 | 0.00642 | -0.0853 | 103.4891
3 | 0.7125 | 0.00657 | -0.0831 | 108.4475
3.5 | 0.7595 | 0.00674 | -0.0807 | 112.6855
4 | 0.8076 | 0.00691 | -0.0786 | 116.8741
4.5 | 0.8594 | 0.0071 | -0.0774 | 121.0423
5 | 1.0016 | 0.00766 | -0.097 | 130.7572
5.5 | 1.0553 | 0.00868 | -0.0968 | 121.5783
6 | 1.0738 | 0.0102 | -0.0894 | 105.2745
6.5 | 1.097 | 0.0117 | -0.0833 | 93.7607
7 | 1.1226 | 0.01317 | -0.0778 | 85.2392
7.5 | 1.1519 | 0.01455 | -0.0732 | 79.1684
8 | 1.183 | 0.01591 | -0.0691 | 74.3558
8.5 | 1.2127 | 0.01743 | -0.065 | 69.5754
9 | 1.2418 | 0.01906 | -0.061 | 65.1522
9.5 | 1.2726 | 0.02066 | -0.0575 | 61.5973
10 | 1.295 | 0.02288 | -0.0533 | 56.5997
10.5 | 1.3225 | 0.02486 | -0.0499 | 53.1979
11 | 1.3414 | 0.02755 | -0.0461 | 48.6897
11.5 | 1.3551 | 0.03082 | -0.0422 | 43.9682
12 | 1.3724 | 0.03399 | -0.0392 | 40.3766
12.5 | 1.3871 | 0.03757 | -0.0365 | 36.9204
13 | 1.3818 | 0.04321 | -0.0334 | 31.9787
13.5 | 1.3931 | 0.04764 | -0.0315 | 29.2422
14 | 1.4021 | 0.05254 | -0.0303 | 26.6863
14.5 | 1.4002 | 0.05884 | -0.0294 | 23.7967
15 | 1.389 | 0.06664 | -0.0293 | 20.8433
15.5 | 1.3703 | 0.07578 | -0.0302 | 18.0826
16 | 1.3546 | 0.08518 | -0.0321 | 15.9028
16.5 | 1.3361 | 0.09551 | -0.035 | 13.9891
17 | 1.3115 | 0.10732 | -0.0393 | 12.2205
17.5 | 1.285 | 0.12013 | -0.045 | 10.6967
18 | 1.2562 | 0.13409 | -0.052 | 9.3683
18.5 | 1.2198 | 0.15031 | -0.0611 | 8.1152
19 | 1.188 | 0.16684 | -0.071 | 7.1206

## 47. Re 1M Mach 0.50 (1)
BIGFOIL.COM POLAR EXPORT
NACA63A513
NACA63A513 |  |  |  | Cl Max: | 1.34 | at alpha= | 7 | deg
JavaFoil+Calcfoil stall+Eppler ext transition |  |  |  | L/D Max: | 128.674 | at alpha= | 4.5 | deg
Re: | 1000000 |  |  | Cd Min: | 0.00662 | at alpha= | -2.5 | deg
Mach: | 0.5 |  |  | Cl=0 at alpha= | -4.0147 | deg
|  |  |  | @ Cl=0.1, Cd= | 0.0085123
|  |  |  | @ Cl=0.4, Cd= | 0.006807
|  |  |  | @ Cl=0.6, Cd= | 0.0071661
alpha (deg) | Cl | Cd | Cm | Cl/Cd
-20 | -0.885 | 0.19724 | -0.046 | -4.486
-19.5 | -0.858 | 0.19107 | -0.046 | -4.49
-19 | -0.83 | 0.18631 | -0.046 | -4.454
-18.5 | -0.802 | 0.17854 | -0.045 | -4.492
-18 | -0.775 | 0.17602 | -0.045 | -4.401
-17.5 | -0.748 | 0.16601 | -0.046 | -4.503
-17 | -0.721 | 0.16073 | -0.046 | -4.483
-16.5 | -0.693 | 0.1615 | -0.046 | -4.293
-16 | -0.665 | 0.15092 | -0.045 | -4.404
-15.5 | -0.637 | 0.14366 | -0.045 | -4.435
-15 | -0.61 | 0.13923 | -0.045 | -4.379
-14.5 | -0.582 | 0.13521 | -0.045 | -4.308
-14 | -0.555 | 0.13125 | -0.046 | -4.229
-13.5 | -0.527 | 0.12905 | -0.044 | -4.082
-13 | -0.499 | 0.12117 | -0.043 | -4.117
-12.5 | -0.471 | 0.11497 | -0.044 | -4.1
-12 | -0.444 | 0.11663 | -0.044 | -3.805
-11.5 | -0.416 | 0.10662 | -0.045 | -3.904
-11 | -0.388 | 0.1021 | -0.041 | -3.799
-10.5 | -0.36 | 0.09773 | -0.042 | -3.686
-10 | -0.333 | 0.09263 | -0.042 | -3.591
-9.5 | -0.305 | 0.08994 | -0.042 | -3.391
-9 | -0.277 | 0.08743 | -0.043 | -3.171
-8.5 | -0.249 | 0.07212 | -0.041 | -3.457
-8 | -0.222 | 0.0571 | -0.043 | -3.882
-7.5 | -0.288 | 0.05376 | -0.04 | -5.357
-7 | -0.283 | 0.04754 | -0.048 | -5.961
-6.5 | -0.253 | 0.04171 | -0.06 | -6.074
-6 | -0.258 | 0.01012 | -0.104 | -25.513
-5.5 | -0.198 | 0.00964 | -0.105 | -20.511
-5 | -0.133 | 0.00931 | -0.106 | -14.321
-4.5 | -0.066 | 0.00902 | -0.107 | -7.365
-4 | 0.002 | 0.00881 | -0.108 | 0.223
-3.5 | 0.071 | 0.00862 | -0.108 | 8.262
-3 | 0.141 | 0.00836 | -0.109 | 16.843
-2.5 | 0.211 | 0.00662 | -0.11 | 31.829
-2 | 0.281 | 0.00667 | -0.111 | 42.11
-1.5 | 0.351 | 0.00673 | -0.112 | 52.183
-1 | 0.421 | 0.00684 | -0.112 | 61.536
-0.5 | 0.491 | 0.00695 | -0.113 | 70.651
0 | 0.561 | 0.00707 | -0.114 | 79.318
0.5 | 0.63 | 0.00724 | -0.115 | 87.013
1 | 0.7 | 0.00744 | -0.116 | 94.058
1.5 | 0.767 | 0.00764 | -0.116 | 100.394
2 | 0.836 | 0.00789 | -0.117 | 105.968
2.5 | 0.904 | 0.00817 | -0.118 | 110.75
3 | 0.973 | 0.00846 | -0.119 | 114.892
3.5 | 1.039 | 0.00881 | -0.119 | 117.975
4 | 1.105 | 0.00925 | -0.12 | 119.468
4.5 | 1.163 | 0.00904 | -0.12 | 128.674
5 | 1.216 | 0.01027 | -0.121 | 118.374
5.5 | 1.258 | 0.01688 | -0.12 | 74.541
6 | 1.302 | 0.01873 | -0.121 | 69.501
6.5 | 1.335 | 0.02 | -0.121 | 66.74
7 | 1.34 | 0.02147 | -0.122 | 62.417
7.5 | 1.298 | 0.02345 | -0.122 | 55.358
8 | 0.907 | 0.05854 | -0.047 | 15.499
8.5 | 0.688 | 0.08404 | -0.047 | 8.181
9 | 0.715 | 0.0674 | -0.049 | 10.604
9.5 | 0.741 | 0.08246 | -0.049 | 8.991
10 | 0.769 | 0.09764 | -0.053 | 7.874
10.5 | 0.795 | 0.09927 | -0.053 | 8.012
11 | 0.823 | 0.10718 | -0.059 | 7.682
11.5 | 0.85 | 0.11467 | -0.059 | 7.412
12 | 0.876 | 0.11693 | -0.059 | 7.493

## 48. Re 1M Mach 0.50 (2)
BIGFOIL.COM POLAR EXPORT
NACA63A513
NACA63A513 |  |  |  | Cl Max: | 1.2691 | at alpha= | 10.5 | deg
XFOIL ncrit=9 |  |  |  | L/D Max: | 114.242 | at alpha= | 5 | deg
Re: | 1000000 |  |  | Cd Min: | 0.24895 | at alpha= | -20 | deg
Mach: | 0.5 |  |  | Cl=0 at alpha= | -4.2 | deg
|  |  |  | @ Cl=0.1, Cd= | 0.0082653
|  |  |  | @ Cl=0.4, Cd= | 0.0063784
|  |  |  | @ Cl=0.6, Cd= | 0.0067336
alpha (deg) | Cl | Cd | Cm | Cl/Cd
-20 | -0.572 | 0.24895 | -0.0028 | -2.2977
-19.5 | -0.5504 | 0.24054 | -0.0076 | -2.2882
-19 | -0.5305 | 0.23158 | -0.013 | -2.2908
-18.5 | -0.5108 | 0.22346 | -0.0178 | -2.2859
-18 | -0.4899 | 0.21599 | -0.021 | -2.2682
-17.5 | -0.4691 | 0.20919 | -0.0248 | -2.2425
-17 | -0.4495 | 0.20153 | -0.0288 | -2.2304
-16.5 | -0.4323 | 0.19272 | -0.0333 | -2.2432
-16 | -0.4164 | 0.18448 | -0.0372 | -2.2572
-15.5 | -0.3985 | 0.17792 | -0.0393 | -2.2398
-15 | -0.3833 | 0.17104 | -0.0419 | -2.241
-14.5 | -0.379 | 0.16241 | -0.0455 | -2.3336
-14 | -0.3666 | 0.1553 | -0.0468 | -2.3606
-13.5 | -0.3364 | 0.1478 | -0.0524 | -2.276
-13 | -0.3174 | 0.13783 | -0.0605 | -2.3028
-12.5 | -0.2979 | 0.12788 | -0.0679 | -2.3295
-12 | -0.281 | 0.11876 | -0.0734 | -2.3661
-11.5 | -0.2539 | 0.11229 | -0.0779 | -2.2611
-11 | -0.2312 | 0.10422 | -0.0844 | -2.2184
-10.5 | -0.2273 | 0.09183 | -0.0928 | -2.4752
-10 | -0.2119 | 0.08243 | -0.1009 | -2.5707
-9.5 | -0.2079 | 0.07249 | -0.1085 | -2.868
-9 | -0.2111 | 0.06131 | -0.1177 | -3.4432
-8.5 | -0.2322 | 0.04375 | -0.1355 | -5.3074
-8 | -0.2455 | 0.02969 | -0.1565 | -8.2688
-7 | -0.2449 | 0.01802 | -0.1516 | -13.5905
-6.5 | -0.2157 | 0.0149 | -0.1459 | -14.4765
-6 | -0.1736 | 0.01291 | -0.1408 | -13.4469
-5.5 | -0.1272 | 0.01152 | -0.136 | -11.0417
-5 | -0.0813 | 0.01032 | -0.1311 | -7.8779
-4.5 | -0.0315 | 0.00949 | -0.127 | -3.3193
-4 | 0.021 | 0.00889 | -0.1234 | 2.3622
-3 | 0.1285 | 0.00804 | -0.1171 | 15.9826
-2.5 | 0.1769 | 0.00739 | -0.1135 | 23.9378
-2 | 0.2201 | 0.00656 | -0.1091 | 33.5518
-1.5 | 0.2736 | 0.00636 | -0.1062 | 43.0189
-1 | 0.3296 | 0.00634 | -0.1038 | 51.9874
-0.5 | 0.3854 | 0.00636 | -0.1015 | 60.5975
0 | 0.4408 | 0.00643 | -0.099 | 68.5537
0.5 | 0.4964 | 0.00651 | -0.0966 | 76.2519
1 | 0.5522 | 0.00662 | -0.0942 | 83.4139
1.5 | 0.6069 | 0.00675 | -0.0917 | 89.9111
2 | 0.66 | 0.00688 | -0.0886 | 95.9302
2.5 | 0.7123 | 0.00704 | -0.0854 | 101.179
3 | 0.7649 | 0.00726 | -0.0822 | 105.3581
3.5 | 0.819 | 0.00755 | -0.0793 | 108.4768
4 | 0.8767 | 0.00785 | -0.0771 | 111.6815
4.5 | 0.9377 | 0.00825 | -0.0756 | 113.6606
5 | 1.0099 | 0.00884 | -0.0767 | 114.2421
5.5 | 1.1187 | 0.01058 | -0.0867 | 105.7372
6 | 1.1255 | 0.01314 | -0.0772 | 85.6545
6.5 | 1.1419 | 0.01563 | -0.0698 | 73.0582
7 | 1.1641 | 0.01811 | -0.0635 | 64.2794
7.5 | 1.1906 | 0.0206 | -0.058 | 57.7961
8 | 1.2166 | 0.02335 | -0.0528 | 52.1028
8.5 | 1.2396 | 0.02654 | -0.0478 | 46.7069
9 | 1.2547 | 0.03053 | -0.0429 | 41.0973
9.5 | 1.2656 | 0.03516 | -0.0384 | 35.9954
10 | 1.2685 | 0.04071 | -0.0343 | 31.1594
10.5 | 1.2691 | 0.04678 | -0.0307 | 27.1291
11 | 1.2627 | 0.05384 | -0.0277 | 23.4528
11.5 | 1.2486 | 0.06221 | -0.0262 | 20.0707
12 | 1.2257 | 0.07225 | -0.0269 | 16.9647
12.5 | 1.1953 | 0.08395 | -0.0296 | 14.2382
13 | 1.1618 | 0.09705 | -0.0346 | 11.9711
13.5 | 1.1256 | 0.11167 | -0.0417 | 10.0797
14 | 1.0947 | 0.12674 | -0.0501 | 8.6374
14.5 | 1.0653 | 0.14259 | -0.0593 | 7.4711
15 | 1.0393 | 0.15906 | -0.0689 | 6.534
15.5 | 1.0186 | 0.17558 | -0.0786 | 5.8013

## 49. Re 2M Mach 0.00 (1)
BIGFOIL.COM POLAR EXPORT
NACA63A513
NACA63A513 |  |  |  | Cl Max: | 1.45 | at alpha= | 10.5 | deg
JavaFoil+Calcfoil stall+Eppler ext transition |  |  |  | L/D Max: | 138.43 | at alpha= | 5 | deg
Re: | 2000000 |  |  | Cd Min: | 0.0057 | at alpha= | -2.5 | deg
Mach: | 0 |  |  | Cl=0 at alpha= | -4.0167 | deg
|  |  |  | @ Cl=0.1, Cd= | 0.006281
|  |  |  | @ Cl=0.4, Cd= | 0.0058367
|  |  |  | @ Cl=0.6, Cd= | 0.006148
alpha (deg) | Cl | Cd | Cm | Cl/Cd
-19 | -0.527 | 0.16718 | -0.032 | -3.15
-18.5 | -0.545 | 0.15977 | -0.032 | -3.408
-18 | -0.562 | 0.14967 | -0.032 | -3.757
-17.5 | -0.579 | 0.14194 | -0.033 | -4.081
-17 | -0.595 | 0.1344 | -0.033 | -4.429
-16.5 | -0.61 | 0.12918 | -0.034 | -4.721
-16 | -0.623 | 0.12272 | -0.034 | -5.074
-15.5 | -0.633 | 0.11596 | -0.035 | -5.462
-15 | -0.642 | 0.10826 | -0.036 | -5.93
-14.5 | -0.648 | 0.10224 | -0.038 | -6.336
-14 | -0.65 | 0.09545 | -0.039 | -6.81
-13.5 | -0.649 | 0.08956 | -0.04 | -7.247
-13 | -0.641 | 0.0838 | -0.041 | -7.649
-12.5 | -0.629 | 0.08019 | -0.041 | -7.838
-12 | -0.611 | 0.07509 | -0.043 | -8.137
-11.5 | -0.592 | 0.06923 | -0.046 | -8.545
-11 | -0.572 | 0.06168 | -0.051 | -9.273
-10.5 | -0.599 | 0.02645 | -0.073 | -22.651
-10 | -0.599 | 0.01421 | -0.08 | -42.129
-9.5 | -0.588 | 0.01026 | -0.085 | -57.343
-9 | -0.545 | 0.00967 | -0.086 | -56.325
-8.5 | -0.498 | 0.00944 | -0.087 | -52.764
-8 | -0.449 | 0.00904 | -0.087 | -49.679
-7.5 | -0.398 | 0.00877 | -0.088 | -45.378
-7 | -0.345 | 0.0085 | -0.089 | -40.58
-6.5 | -0.29 | 0.00826 | -0.09 | -35.087
-6 | -0.234 | 0.00805 | -0.09 | -29
-5.5 | -0.176 | 0.00783 | -0.091 | -22.456
-5 | -0.117 | 0.00769 | -0.092 | -15.268
-4.5 | -0.058 | 0.00752 | -0.092 | -7.73
-4 | 0.002 | 0.00743 | -0.093 | 0.231
-3.5 | 0.062 | 0.00725 | -0.094 | 8.541
-3 | 0.122 | 0.00572 | -0.095 | 21.372
-2.5 | 0.183 | 0.0057 | -0.095 | 32.075
-2 | 0.243 | 0.00572 | -0.096 | 42.555
-1.5 | 0.304 | 0.00575 | -0.097 | 52.868
-1 | 0.365 | 0.00579 | -0.097 | 62.93
-0.5 | 0.425 | 0.00587 | -0.098 | 72.376
0 | 0.485 | 0.00596 | -0.099 | 81.493
0.5 | 0.546 | 0.00604 | -0.099 | 90.344
1 | 0.606 | 0.00616 | -0.1 | 98.403
1.5 | 0.665 | 0.00625 | -0.101 | 106.289
2 | 0.725 | 0.00638 | -0.101 | 113.486
2.5 | 0.784 | 0.00654 | -0.102 | 119.963
3 | 0.844 | 0.00669 | -0.103 | 126.1
3.5 | 0.903 | 0.00687 | -0.103 | 131.409
4 | 0.961 | 0.00712 | -0.104 | 134.918
4.5 | 1.017 | 0.00738 | -0.105 | 137.918
5 | 1.073 | 0.00775 | -0.105 | 138.43
5.5 | 1.127 | 0.00815 | -0.106 | 138.322
6 | 1.179 | 0.00865 | -0.107 | 136.337
6.5 | 1.221 | 0.01315 | -0.106 | 92.843
7 | 1.263 | 0.01414 | -0.107 | 89.307
7.5 | 1.303 | 0.01473 | -0.107 | 88.468
8 | 1.34 | 0.01541 | -0.108 | 86.952
8.5 | 1.372 | 0.01613 | -0.108 | 85.05
9 | 1.4 | 0.01691 | -0.108 | 82.757
9.5 | 1.422 | 0.01773 | -0.109 | 80.21
10 | 1.439 | 0.01831 | -0.109 | 78.603
10.5 | 1.45 | 0.01932 | -0.11 | 75.073
11 | 1.449 | 0.02043 | -0.11 | 70.948
11.5 | 1.44 | 0.02179 | -0.11 | 66.086
12 | 1.424 | 0.02333 | -0.11 | 61.034
12.5 | 1.403 | 0.02461 | -0.11 | 57.007
13 | 1.376 | 0.02628 | -0.111 | 52.358
13.5 | 1.342 | 0.02858 | -0.11 | 46.954
14 | 1.3 | 0.0314 | -0.11 | 41.383
14.5 | 1.243 | 0.03697 | -0.108 | 33.628
15 | 1.168 | 0.04916 | -0.104 | 23.759
15.5 | 1.069 | 0.07695 | -0.093 | 13.898

## 50. Re 2M Mach 0.00 (2)
BIGFOIL.COM POLAR EXPORT
NACA63A513
NACA63A513 |  |  |  | Cl Max: | 1.6409 | at alpha= | 18 | deg
XFOIL ncrit=9 |  |  |  | L/D Max: | 133.16 | at alpha= | 4.5 | deg
Re: | 2000000 |  |  | Cd Min: | 0.21504 | at alpha= | -19.5 | deg
Mach: | 0 |  |  | Cl=0 at alpha= | -4.207 | deg
|  |  |  | @ Cl=0.1, Cd= | 0.0063081
|  |  |  | @ Cl=0.4, Cd= | 0.0049198
|  |  |  | @ Cl=0.6, Cd= | 0.0052251
alpha (deg) | Cl | Cd | Cm | Cl/Cd
-19.5 | -0.5346 | 0.21504 | -0.0051 | -2.486
-19 | -0.5214 | 0.20736 | -0.009 | -2.5145
-17 | -0.8808 | 0.08168 | -0.0661 | -10.7835
-16.5 | -0.963 | 0.0593 | -0.0802 | -16.2395
-16 | -0.9994 | 0.04668 | -0.0887 | -21.4096
-15.5 | -1.0379 | 0.03598 | -0.0949 | -28.8466
-15 | -1.0413 | 0.02941 | -0.0995 | -35.4063
-14.5 | -1.0056 | 0.02572 | -0.1052 | -39.098
-14 | -0.9607 | 0.02363 | -0.109 | -40.6559
-13.5 | -0.9252 | 0.02163 | -0.1095 | -42.7739
-13 | -0.8726 | 0.02078 | -0.1111 | -41.9923
-12.5 | -0.8294 | 0.01942 | -0.1112 | -42.7085
-12 | -0.7758 | 0.01775 | -0.1134 | -43.707
-11.5 | -0.723 | 0.01657 | -0.1148 | -43.6331
-11 | -0.6608 | 0.01559 | -0.1177 | -42.3861
-10.5 | -0.6196 | 0.0131 | -0.1173 | -47.2977
-10 | -0.5667 | 0.01225 | -0.1178 | -46.2612
-9.5 | -0.5172 | 0.01155 | -0.1173 | -44.7792
-9 | -0.4672 | 0.01089 | -0.1168 | -42.9017
-8.5 | -0.4172 | 0.01038 | -0.1161 | -40.1927
-8 | -0.3677 | 0.00985 | -0.1152 | -37.3299
-7.5 | -0.3227 | 0.00906 | -0.1134 | -35.6181
-7 | -0.2735 | 0.0086 | -0.1123 | -31.8023
-6.5 | -0.2243 | 0.00823 | -0.1111 | -27.2539
-6 | -0.1739 | 0.00795 | -0.1101 | -21.8742
-5.5 | -0.1264 | 0.00751 | -0.1085 | -16.8309
-5 | -0.0766 | 0.00728 | -0.1073 | -10.522
-4.5 | -0.0283 | 0.00701 | -0.1058 | -4.0371
-4 | 0.02 | 0.00676 | -0.1042 | 2.9586
-3.5 | 0.0684 | 0.00653 | -0.1027 | 10.4747
-3 | 0.1154 | 0.0062 | -0.101 | 18.6129
-2.5 | 0.1598 | 0.00575 | -0.0988 | 27.7913
-2 | 0.2028 | 0.00523 | -0.0963 | 38.7763
-1.5 | 0.2504 | 0.00502 | -0.0947 | 49.8805
-1 | 0.2998 | 0.00494 | -0.0933 | 60.6883
-0.5 | 0.35 | 0.0049 | -0.0921 | 71.4286
0 | 0.4006 | 0.00492 | -0.091 | 81.4228
0.5 | 0.4512 | 0.00495 | -0.0899 | 91.1515
1 | 0.502 | 0.00501 | -0.0888 | 100.1996
1.5 | 0.5525 | 0.0051 | -0.0877 | 108.3333
2.5 | 0.6512 | 0.00536 | -0.085 | 121.4925
3 | 0.6997 | 0.00552 | -0.0836 | 126.7572
3.5 | 0.7488 | 0.0057 | -0.0822 | 131.3684
4 | 0.7957 | 0.00599 | -0.0806 | 132.8381
4.5 | 0.8429 | 0.00633 | -0.079 | 133.1596
5 | 0.889 | 0.00688 | -0.0775 | 129.2151
5.5 | 0.9403 | 0.00792 | -0.0777 | 118.7247
6 | 1.0324 | 0.00932 | -0.0878 | 110.7725
6.5 | 1.1004 | 0.01052 | -0.0918 | 104.6008
7 | 1.1353 | 0.01131 | -0.0881 | 100.3802
7.5 | 1.1721 | 0.01208 | -0.0849 | 97.0281
8 | 1.2092 | 0.01285 | -0.0819 | 94.1012
8.5 | 1.2454 | 0.01367 | -0.0789 | 91.1046
9 | 1.2809 | 0.01455 | -0.0759 | 88.0344
9.5 | 1.3152 | 0.01551 | -0.0728 | 84.7969
10 | 1.3491 | 0.01653 | -0.0699 | 81.6152
10.5 | 1.3832 | 0.01755 | -0.0672 | 78.8148
11 | 1.413 | 0.01886 | -0.064 | 74.9205
11.5 | 1.4405 | 0.02036 | -0.0607 | 70.7515
12 | 1.4699 | 0.02178 | -0.058 | 67.4885
12.5 | 1.4971 | 0.02338 | -0.0552 | 64.0334
13 | 1.519 | 0.02543 | -0.052 | 59.7326
13.5 | 1.5388 | 0.02772 | -0.0489 | 55.5123
14 | 1.5624 | 0.0298 | -0.0466 | 52.4295
14.5 | 1.5817 | 0.03232 | -0.0441 | 48.9387
15 | 1.598 | 0.03524 | -0.0418 | 45.3462
15.5 | 1.6089 | 0.0388 | -0.0395 | 41.4665
16 | 1.6132 | 0.04321 | -0.0374 | 37.334
16.5 | 1.6276 | 0.04679 | -0.0362 | 34.7852
17 | 1.6328 | 0.05154 | -0.035 | 31.6802
17.5 | 1.6397 | 0.05623 | -0.0344 | 29.1606
18 | 1.6409 | 0.06181 | -0.0341 | 26.5475
18.5 | 1.6321 | 0.0689 | -0.0343 | 23.688
19 | 1.6222 | 0.07647 | -0.0352 | 21.2135
19.5 | 1.6018 | 0.08581 | -0.037 | 18.6668
20 | 1.5778 | 0.09613 | -0.0398 | 16.4132

## 51. Re 2M Mach 0.10 (1)
BIGFOIL.COM POLAR EXPORT
NACA63A513
NACA63A513 |  |  |  | Cl Max: | 1.445 | at alpha= | 10.5 | deg
JavaFoil+Calcfoil stall+Eppler ext transition |  |  |  | L/D Max: | 138.464 | at alpha= | 5 | deg
Re: | 2000000 |  |  | Cd Min: | 0.0057 | at alpha= | -2.5 | deg
Mach: | 0.1 |  |  | Cl=0 at alpha= | -4.0167 | deg
|  |  |  | @ Cl=0.1, Cd= | 0.0063182
|  |  |  | @ Cl=0.4, Cd= | 0.0058502
|  |  |  | @ Cl=0.6, Cd= | 0.006155
alpha (deg) | Cl | Cd | Cm | Cl/Cd
-18.5 | -0.501 | 0.16513 | -0.033 | -3.032
-18 | -0.521 | 0.15266 | -0.032 | -3.413
-17.5 | -0.541 | 0.147 | -0.032 | -3.682
-17 | -0.56 | 0.13634 | -0.033 | -4.11
-16.5 | -0.578 | 0.13153 | -0.034 | -4.398
-16 | -0.595 | 0.1237 | -0.034 | -4.806
-15.5 | -0.609 | 0.11656 | -0.034 | -5.222
-15 | -0.62 | 0.11053 | -0.035 | -5.614
-14.5 | -0.63 | 0.10289 | -0.037 | -6.119
-14 | -0.635 | 0.09582 | -0.038 | -6.629
-13.5 | -0.637 | 0.09047 | -0.039 | -7.036
-13 | -0.631 | 0.085 | -0.04 | -7.422
-12.5 | -0.621 | 0.08151 | -0.04 | -7.616
-12 | -0.605 | 0.0759 | -0.042 | -7.969
-11.5 | -0.587 | 0.0704 | -0.044 | -8.331
-11 | -0.567 | 0.06396 | -0.049 | -8.858
-10.5 | -0.549 | 0.05397 | -0.056 | -10.173
-10 | -0.592 | 0.01578 | -0.08 | -37.495
-9.5 | -0.588 | 0.01042 | -0.086 | -56.421
-9 | -0.545 | 0.00975 | -0.086 | -55.906
-8.5 | -0.499 | 0.00948 | -0.087 | -52.648
-8 | -0.45 | 0.00915 | -0.088 | -49.212
-7.5 | -0.399 | 0.0088 | -0.089 | -45.389
-7 | -0.346 | 0.00852 | -0.089 | -40.63
-6.5 | -0.291 | 0.00828 | -0.09 | -35.149
-6 | -0.235 | 0.00806 | -0.091 | -29.084
-5.5 | -0.177 | 0.00784 | -0.092 | -22.53
-5 | -0.118 | 0.0077 | -0.092 | -15.322
-4.5 | -0.058 | 0.00756 | -0.093 | -7.727
-4 | 0.002 | 0.00744 | -0.094 | 0.231
-3.5 | 0.062 | 0.00729 | -0.094 | 8.536
-3 | 0.123 | 0.00573 | -0.095 | 21.456
-2.5 | 0.184 | 0.0057 | -0.096 | 32.201
-2 | 0.245 | 0.00573 | -0.096 | 42.684
-1.5 | 0.306 | 0.00576 | -0.097 | 53.071
-1 | 0.366 | 0.0058 | -0.098 | 63.15
-0.5 | 0.427 | 0.00589 | -0.099 | 72.587
0 | 0.488 | 0.00597 | -0.099 | 81.719
0.5 | 0.549 | 0.00607 | -0.1 | 90.391
1 | 0.609 | 0.00617 | -0.101 | 98.655
1.5 | 0.668 | 0.00629 | -0.101 | 106.263
2 | 0.728 | 0.00642 | -0.102 | 113.438
2.5 | 0.788 | 0.00656 | -0.103 | 120.175
3 | 0.848 | 0.00673 | -0.103 | 125.981
3.5 | 0.907 | 0.00689 | -0.104 | 131.585
4 | 0.965 | 0.00715 | -0.105 | 135.069
4.5 | 1.022 | 0.00743 | -0.105 | 137.496
5 | 1.078 | 0.00778 | -0.106 | 138.464
5.5 | 1.132 | 0.00819 | -0.106 | 138.151
6 | 1.184 | 0.00875 | -0.107 | 135.41
6.5 | 1.225 | 0.01327 | -0.107 | 92.339
7 | 1.268 | 0.01426 | -0.107 | 88.89
7.5 | 1.307 | 0.01487 | -0.108 | 87.946
8 | 1.343 | 0.01556 | -0.108 | 86.353
8.5 | 1.375 | 0.0163 | -0.109 | 84.32
9 | 1.401 | 0.01709 | -0.109 | 81.977
9.5 | 1.422 | 0.01795 | -0.109 | 79.213
10 | 1.437 | 0.01854 | -0.11 | 77.525
10.5 | 1.445 | 0.01972 | -0.11 | 73.282
11 | 1.441 | 0.02075 | -0.11 | 69.467
11.5 | 1.428 | 0.02221 | -0.111 | 64.281
12 | 1.407 | 0.02379 | -0.111 | 59.163
12.5 | 1.382 | 0.02511 | -0.111 | 55.034
13 | 1.349 | 0.02711 | -0.111 | 49.771
13.5 | 1.309 | 0.02952 | -0.111 | 44.335
14 | 1.253 | 0.03406 | -0.109 | 36.777
14.5 | 1.179 | 0.04375 | -0.106 | 26.944
15 | 1.023 | 0.0951 | -0.08 | 10.762
15.5 | 0.969 | 0.10858 | -0.074 | 8.927

## 52. Re 2M Mach 0.10 (2)
BIGFOIL.COM POLAR EXPORT
NACA63A513
NACA63A513 |  |  |  | Cl Max: | 1.6251 | at alpha= | 17.5 | deg
XFOIL ncrit=9 |  |  |  | L/D Max: | 133.276 | at alpha= | 4.5 | deg
Re: | 2000000 |  |  | Cd Min: | 0.10713 | at alpha= | 20 | deg
Mach: | 0.1 |  |  | Cl=0 at alpha= | -4.2027 | deg
|  |  |  | @ Cl=0.1, Cd= | 0.0063362
|  |  |  | @ Cl=0.4, Cd= | 0.0049296
|  |  |  | @ Cl=0.6, Cd= | 0.0052394
alpha (deg) | Cl | Cd | Cm | Cl/Cd
-16.5 | -0.8438 | 0.08253 | -0.0666 | -10.2242
-16 | -0.9234 | 0.0604 | -0.0804 | -15.2881
-15.5 | -0.9691 | 0.04617 | -0.0901 | -20.9898
-15 | -1.0098 | 0.03579 | -0.0956 | -28.2146
-14.5 | -0.9823 | 0.03008 | -0.1038 | -32.6562
-14 | -0.9471 | 0.02655 | -0.1087 | -35.6723
-13.5 | -0.9125 | 0.02335 | -0.1127 | -39.0792
-13 | -0.8674 | 0.02242 | -0.1131 | -38.6887
-12.5 | -0.8282 | 0.02068 | -0.113 | -40.0484
-12 | -0.7784 | 0.01871 | -0.1148 | -41.6034
-11.5 | -0.7284 | 0.01726 | -0.1157 | -42.2016
-11 | -0.6646 | 0.0161 | -0.1189 | -41.2795
-10.5 | -0.6228 | 0.01352 | -0.1187 | -46.0651
-10 | -0.5698 | 0.01253 | -0.1192 | -45.4749
-9.5 | -0.5202 | 0.01176 | -0.1186 | -44.2347
-9 | -0.4695 | 0.01107 | -0.118 | -42.4119
-8.5 | -0.4195 | 0.01052 | -0.1172 | -39.8764
-8 | -0.3696 | 0.00996 | -0.1163 | -37.1084
-7.5 | -0.324 | 0.00919 | -0.1145 | -35.2557
-7 | -0.275 | 0.00866 | -0.1133 | -31.7552
-6.5 | -0.2259 | 0.00828 | -0.1119 | -27.2826
-6 | -0.1753 | 0.00798 | -0.1108 | -21.9674
-5.5 | -0.1275 | 0.00754 | -0.1092 | -16.9098
-5 | -0.0774 | 0.00731 | -0.1079 | -10.5882
-4.5 | -0.0289 | 0.00703 | -0.1063 | -4.111
-4 | 0.0197 | 0.00679 | -0.1047 | 2.9013
-3.5 | 0.0684 | 0.00655 | -0.1032 | 10.4427
-3 | 0.1157 | 0.00623 | -0.1015 | 18.5714
-2.5 | 0.1603 | 0.00578 | -0.0993 | 27.7336
-2 | 0.2035 | 0.00526 | -0.0967 | 38.6882
-1.5 | 0.2512 | 0.00504 | -0.095 | 49.8413
-1 | 0.3007 | 0.00495 | -0.0936 | 60.7475
-0.5 | 0.3512 | 0.00492 | -0.0924 | 71.3821
0 | 0.402 | 0.00493 | -0.0913 | 81.5416
0.5 | 0.4529 | 0.00497 | -0.0901 | 91.1268
1 | 0.5039 | 0.00502 | -0.089 | 100.3785
1.5 | 0.5546 | 0.00511 | -0.0879 | 108.5323
2 | 0.6037 | 0.00525 | -0.0864 | 114.9905
3 | 0.7024 | 0.00555 | -0.0836 | 126.5586
3.5 | 0.752 | 0.00572 | -0.0824 | 131.4685
4 | 0.799 | 0.00602 | -0.0806 | 132.7243
4.5 | 0.8463 | 0.00635 | -0.079 | 133.2756
5.5 | 0.9447 | 0.00799 | -0.0777 | 118.2353
6 | 1.0321 | 0.0094 | -0.0866 | 109.7979
6.5 | 1.1029 | 0.0106 | -0.0912 | 104.0472
7 | 1.1377 | 0.01142 | -0.0874 | 99.6235
7.5 | 1.1748 | 0.0122 | -0.0842 | 96.2951
8 | 1.2117 | 0.013 | -0.081 | 93.2077
8.5 | 1.2484 | 0.01383 | -0.078 | 90.2675
9 | 1.2839 | 0.01474 | -0.0749 | 87.1031
9.5 | 1.3175 | 0.01578 | -0.0717 | 83.4918
10 | 1.3519 | 0.01681 | -0.0687 | 80.4224
10.5 | 1.3855 | 0.01791 | -0.0658 | 77.359
11 | 1.4136 | 0.01938 | -0.0624 | 72.9412
11.5 | 1.4425 | 0.02086 | -0.0593 | 69.1515
12 | 1.4711 | 0.02239 | -0.0563 | 65.7034
12.5 | 1.4974 | 0.02414 | -0.0534 | 62.0298
13 | 1.5139 | 0.02667 | -0.0497 | 56.7642
13.5 | 1.5389 | 0.02868 | -0.0472 | 53.6576
14 | 1.5613 | 0.03096 | -0.0447 | 50.4296
14.5 | 1.5792 | 0.03374 | -0.0422 | 46.805
15 | 1.5903 | 0.03727 | -0.0397 | 42.6697
15.5 | 1.5957 | 0.04157 | -0.0373 | 38.3859
16 | 1.6075 | 0.04543 | -0.0357 | 35.3841
16.5 | 1.619 | 0.0495 | -0.0346 | 32.7071
17 | 1.6217 | 0.05472 | -0.0336 | 29.6363
17.5 | 1.6251 | 0.06007 | -0.0332 | 27.0534
18 | 1.6203 | 0.06666 | -0.0332 | 24.3069
18.5 | 1.608 | 0.07451 | -0.034 | 21.581
19 | 1.5899 | 0.0836 | -0.0356 | 19.0179
19.5 | 1.5561 | 0.0954 | -0.0388 | 16.3113
20 | 1.5267 | 0.10713 | -0.0427 | 14.2509

## 53. Re 2M Mach 0.25 (1)
BIGFOIL.COM POLAR EXPORT
NACA63A513
NACA63A513 |  |  |  | Cl Max: | 1.411 | at alpha= | 9.5 | deg
JavaFoil+Calcfoil stall+Eppler ext transition |  |  |  | L/D Max: | 137.302 | at alpha= | 4.5 | deg
Re: | 2000000 |  |  | Cd Min: | 0.00578 | at alpha= | -2 | deg
Mach: | 0.25 |  |  | Cl=0 at alpha= | -4.0161 | deg
|  |  |  | @ Cl=0.1, Cd= | 0.0064574
|  |  |  | @ Cl=0.4, Cd= | 0.0059097
|  |  |  | @ Cl=0.6, Cd= | 0.0062181
alpha (deg) | Cl | Cd | Cm | Cl/Cd
-17.5 | -0.098 | 0.18203 | -0.034 | -0.538
-17 | -0.216 | 0.17274 | -0.034 | -1.251
-16.5 | -0.281 | 0.15641 | -0.034 | -1.794
-16 | -0.336 | 0.14399 | -0.035 | -2.335
-15.5 | -0.386 | 0.13078 | -0.034 | -2.953
-15 | -0.431 | 0.12363 | -0.034 | -3.487
-14.5 | -0.471 | 0.11293 | -0.034 | -4.169
-14 | -0.505 | 0.10877 | -0.034 | -4.64
-13.5 | -0.532 | 0.09832 | -0.035 | -5.409
-13 | -0.547 | 0.09128 | -0.036 | -5.996
-12.5 | -0.556 | 0.08614 | -0.037 | -6.459
-12 | -0.555 | 0.08137 | -0.038 | -6.821
-11.5 | -0.548 | 0.07557 | -0.04 | -7.253
-11 | -0.536 | 0.06998 | -0.042 | -7.662
-10.5 | -0.52 | 0.06493 | -0.045 | -8.003
-10 | -0.499 | 0.05947 | -0.048 | -8.395
-9.5 | -0.489 | 0.04418 | -0.063 | -11.061
-9 | -0.536 | 0.01118 | -0.087 | -47.904
-8.5 | -0.502 | 0.00992 | -0.09 | -50.582
-8 | -0.455 | 0.00951 | -0.09 | -47.879
-7.5 | -0.405 | 0.00908 | -0.091 | -44.649
-7 | -0.352 | 0.00872 | -0.092 | -40.418
-6.5 | -0.297 | 0.00846 | -0.093 | -35.12
-6 | -0.24 | 0.00817 | -0.093 | -29.383
-5.5 | -0.181 | 0.00802 | -0.094 | -22.567
-5 | -0.121 | 0.0078 | -0.095 | -15.498
-4.5 | -0.06 | 0.00766 | -0.096 | -7.824
-4 | 0.002 | 0.00753 | -0.096 | 0.235
-3.5 | 0.064 | 0.00734 | -0.097 | 8.705
-3 | 0.126 | 0.00582 | -0.098 | 21.687
-2.5 | 0.189 | 0.00579 | -0.098 | 32.593
-2 | 0.251 | 0.00578 | -0.099 | 43.44
-1.5 | 0.314 | 0.00581 | -0.1 | 54.041
-1 | 0.377 | 0.00588 | -0.101 | 64.047
-0.5 | 0.439 | 0.00596 | -0.101 | 73.601
0 | 0.501 | 0.00605 | -0.102 | 82.906
0.5 | 0.564 | 0.00616 | -0.103 | 91.535
1 | 0.626 | 0.00626 | -0.103 | 99.949
1.5 | 0.686 | 0.00638 | -0.104 | 107.529
2 | 0.748 | 0.00652 | -0.105 | 114.661
2.5 | 0.81 | 0.00667 | -0.105 | 121.36
3 | 0.871 | 0.00688 | -0.106 | 126.657
3.5 | 0.932 | 0.00704 | -0.107 | 132.262
4 | 0.991 | 0.00732 | -0.107 | 135.472
4.5 | 1.049 | 0.00764 | -0.108 | 137.302
5 | 1.106 | 0.00807 | -0.109 | 137.05
5.5 | 1.161 | 0.00851 | -0.109 | 136.315
6 | 1.213 | 0.01006 | -0.11 | 120.628
6.5 | 1.25 | 0.01427 | -0.11 | 87.563
7 | 1.292 | 0.01493 | -0.11 | 86.52
7.5 | 1.329 | 0.01566 | -0.11 | 84.841
8 | 1.36 | 0.01647 | -0.111 | 82.569
8.5 | 1.384 | 0.01731 | -0.111 | 79.964
9 | 1.402 | 0.01826 | -0.112 | 76.768
9.5 | 1.411 | 0.01926 | -0.112 | 73.237
10 | 1.411 | 0.02009 | -0.112 | 70.197
10.5 | 1.398 | 0.02172 | -0.113 | 64.355
11 | 1.366 | 0.02322 | -0.113 | 58.835
11.5 | 1.322 | 0.02517 | -0.113 | 52.523
12 | 1.264 | 0.02738 | -0.113 | 46.174
12.5 | 1.153 | 0.03771 | -0.107 | 30.571
13 | 0.948 | 0.09211 | -0.065 | 10.29
13.5 | 0.874 | 0.10204 | -0.058 | 8.563
14 | 0.796 | 0.11109 | -0.054 | 7.164
14.5 | 0.714 | 0.11887 | -0.052 | 6.005

## 54. Re 2M Mach 0.25 (2)
BIGFOIL.COM POLAR EXPORT
NACA63A513
NACA63A513 |  |  |  | Cl Max: | 1.5416 | at alpha= | 15 | deg
XFOIL ncrit=9 |  |  |  | L/D Max: | 132.872 | at alpha= | 4.5 | deg
Re: | 2000000 |  |  | Cd Min: | 0.1726 | at alpha= | -16.5 | deg
Mach: | 0.25 |  |  | Cl=0 at alpha= | -4.1726 | deg
|  |  |  | @ Cl=0.1, Cd= | 0.0065104
|  |  |  | @ Cl=0.4, Cd= | 0.0050406
|  |  |  | @ Cl=0.6, Cd= | 0.0052935
alpha (deg) | Cl | Cd | Cm | Cl/Cd
-16.5 | -0.4574 | 0.1726 | -0.0284 | -2.6501
-16 | -0.4442 | 0.16578 | -0.0317 | -2.6795
-15.5 | -0.4241 | 0.16165 | -0.0342 | -2.6236
-15 | -0.4194 | 0.15243 | -0.0375 | -2.7514
-14.5 | -0.4182 | 0.14272 | -0.041 | -2.9302
-14 | -0.406 | 0.13779 | -0.0425 | -2.9465
-13 | -0.3865 | 0.11687 | -0.0557 | -3.3071
-12.5 | -0.6592 | 0.04839 | -0.0992 | -13.6226
-12 | -0.7056 | 0.03137 | -0.1187 | -22.4928
-11.5 | -0.7088 | 0.02499 | -0.1232 | -28.3633
-11 | -0.6754 | 0.02187 | -0.1236 | -30.8825
-10.5 | -0.6249 | 0.01902 | -0.1258 | -32.8549
-10 | -0.582 | 0.01493 | -0.127 | -38.9819
-9.5 | -0.5337 | 0.01339 | -0.126 | -39.8581
-9 | -0.4801 | 0.01235 | -0.1254 | -38.8745
-8.5 | -0.4301 | 0.01153 | -0.1239 | -37.3027
-7.5 | -0.3303 | 0.01 | -0.1206 | -33.03
-7 | -0.2842 | 0.00906 | -0.1182 | -31.3687
-6.5 | -0.2341 | 0.00857 | -0.1164 | -27.3162
-6 | -0.1829 | 0.00816 | -0.1148 | -22.4142
-5.5 | -0.1329 | 0.00774 | -0.1129 | -17.1705
-5 | -0.0823 | 0.00743 | -0.1112 | -11.0767
-4.5 | -0.0328 | 0.00716 | -0.1093 | -4.581
-4 | 0.0173 | 0.00694 | -0.1075 | 2.4928
-3.5 | 0.0677 | 0.0067 | -0.1058 | 10.1045
-3 | 0.1171 | 0.00641 | -0.104 | 18.2683
-2.5 | 0.1634 | 0.00597 | -0.1017 | 27.3702
-2 | 0.207 | 0.00542 | -0.0989 | 38.1919
-1.5 | 0.2548 | 0.00514 | -0.0968 | 49.572
-1 | 0.3055 | 0.00504 | -0.0953 | 60.6151
-0.5 | 0.3573 | 0.00502 | -0.0939 | 71.1753
0.5 | 0.4612 | 0.00507 | -0.0913 | 90.9665
1 | 0.5134 | 0.00513 | -0.0901 | 100.078
1.5 | 0.5656 | 0.00522 | -0.0888 | 108.3525
2 | 0.6171 | 0.00533 | -0.0874 | 115.7786
2.5 | 0.668 | 0.00547 | -0.0859 | 122.1207
3 | 0.718 | 0.00566 | -0.0842 | 126.8551
3.5 | 0.768 | 0.00585 | -0.0825 | 131.2821
4 | 0.8146 | 0.00615 | -0.0802 | 132.4553
4.5 | 0.865 | 0.00651 | -0.0787 | 132.8725
5 | 0.9153 | 0.00718 | -0.0776 | 127.4791
5.5 | 0.9679 | 0.00841 | -0.0776 | 115.0892
6 | 1.0389 | 0.00985 | -0.0821 | 105.4721
6.5 | 1.116 | 0.01108 | -0.0876 | 100.722
7 | 1.1527 | 0.01198 | -0.0837 | 96.2187
7.5 | 1.1895 | 0.0129 | -0.08 | 92.2093
8 | 1.2261 | 0.01388 | -0.0764 | 88.3357
8.5 | 1.2622 | 0.01493 | -0.0728 | 84.5412
9 | 1.298 | 0.01603 | -0.0693 | 80.9732
9.5 | 1.3304 | 0.01738 | -0.0656 | 76.5478
10 | 1.3648 | 0.01867 | -0.0622 | 73.1012
10.5 | 1.3946 | 0.02029 | -0.0585 | 68.7334
11 | 1.4201 | 0.02228 | -0.0545 | 63.7388
11.5 | 1.4476 | 0.02422 | -0.0511 | 59.7688
12 | 1.4698 | 0.02663 | -0.0474 | 55.1934
12.5 | 1.4871 | 0.02955 | -0.0437 | 50.3249
13 | 1.5066 | 0.03247 | -0.0406 | 46.3998
13.5 | 1.5259 | 0.03559 | -0.038 | 42.8744
14 | 1.5322 | 0.04003 | -0.0351 | 38.2763
14.5 | 1.5394 | 0.04469 | -0.0328 | 34.4462
15 | 1.5416 | 0.05013 | -0.0311 | 30.752
15.5 | 1.5413 | 0.05613 | -0.03 | 27.4595
16 | 1.5319 | 0.06352 | -0.0296 | 24.1168
16.5 | 1.5227 | 0.07127 | -0.03 | 21.3652
17 | 1.5075 | 0.0802 | -0.0314 | 18.7968
17.5 | 1.4873 | 0.09023 | -0.0339 | 16.4834
18 | 1.4555 | 0.10251 | -0.038 | 14.1986
18.5 | 1.4202 | 0.11596 | -0.0435 | 12.2473
19 | 1.3852 | 0.13011 | -0.0503 | 10.6464
19.5 | 1.3476 | 0.1454 | -0.0585 | 9.2682
20 | 1.3097 | 0.16161 | -0.0681 | 8.1041

## 55. Re 2M Mach 0.50 (1)
BIGFOIL.COM POLAR EXPORT
NACA63A513
NACA63A513 |  |  |  | Cl Max: | 1.344 | at alpha= | 7 | deg
JavaFoil+Calcfoil stall+Eppler ext transition |  |  |  | L/D Max: | 131.948 | at alpha= | 4 | deg
Re: | 2000000 |  |  | Cd Min: | 0.00608 | at alpha= | -2.5 | deg
Mach: | 0.5 |  |  | Cl=0 at alpha= | -4.0147 | deg
|  |  |  | @ Cl=0.1, Cd= | 0.0076989
|  |  |  | @ Cl=0.4, Cd= | 0.006177
|  |  |  | @ Cl=0.6, Cd= | 0.0064965
alpha (deg) | Cl | Cd | Cm | Cl/Cd
-20 | -0.885 | 0.17822 | -0.046 | -4.967
-19.5 | -0.858 | 0.17259 | -0.047 | -4.973
-19 | -0.832 | 0.16692 | -0.047 | -4.983
-18.5 | -0.803 | 0.16028 | -0.046 | -5.008
-18 | -0.775 | 0.15703 | -0.046 | -4.936
-17.5 | -0.748 | 0.15014 | -0.046 | -4.982
-17 | -0.721 | 0.14565 | -0.046 | -4.948
-16.5 | -0.693 | 0.14392 | -0.047 | -4.818
-16 | -0.665 | 0.13621 | -0.046 | -4.884
-15.5 | -0.637 | 0.1296 | -0.045 | -4.918
-15 | -0.61 | 0.12414 | -0.045 | -4.913
-14.5 | -0.583 | 0.12026 | -0.046 | -4.844
-14 | -0.555 | 0.11644 | -0.046 | -4.768
-13.5 | -0.527 | 0.11803 | -0.046 | -4.468
-13 | -0.499 | 0.1083 | -0.044 | -4.608
-12.5 | -0.472 | 0.10301 | -0.044 | -4.578
-12 | -0.444 | 0.10284 | -0.045 | -4.317
-11.5 | -0.416 | 0.0942 | -0.045 | -4.421
-11 | -0.388 | 0.09195 | -0.043 | -4.223
-10.5 | -0.361 | 0.07821 | -0.043 | -4.61
-10 | -0.333 | 0.08395 | -0.043 | -3.965
-9.5 | -0.305 | 0.08081 | -0.044 | -3.777
-9 | -0.277 | 0.07684 | -0.044 | -3.611
-8.5 | -0.249 | 0.06634 | -0.043 | -3.761
-8 | -0.222 | 0.05454 | -0.045 | -4.069
-7.5 | -0.288 | 0.05101 | -0.045 | -5.655
-7 | -0.287 | 0.04313 | -0.06 | -6.649
-6.5 | -0.312 | 0.00961 | -0.103 | -32.435
-6 | -0.258 | 0.00908 | -0.104 | -28.437
-5.5 | -0.198 | 0.00862 | -0.105 | -22.95
-5 | -0.133 | 0.00832 | -0.106 | -16.033
-4.5 | -0.066 | 0.00812 | -0.107 | -8.188
-4 | 0.002 | 0.00792 | -0.108 | 0.248
-3.5 | 0.071 | 0.00779 | -0.108 | 9.135
-3 | 0.141 | 0.00757 | -0.109 | 18.618
-2.5 | 0.211 | 0.00608 | -0.11 | 34.663
-2 | 0.281 | 0.00608 | -0.111 | 46.153
-1.5 | 0.351 | 0.0061 | -0.112 | 57.558
-1 | 0.421 | 0.00621 | -0.112 | 67.854
-0.5 | 0.491 | 0.00631 | -0.113 | 77.787
0 | 0.561 | 0.00644 | -0.114 | 86.979
0.5 | 0.63 | 0.00654 | -0.115 | 96.347
1 | 0.7 | 0.00671 | -0.116 | 104.228
1.5 | 0.767 | 0.00689 | -0.116 | 111.324
2 | 0.836 | 0.00707 | -0.117 | 118.16
2.5 | 0.904 | 0.00733 | -0.118 | 123.441
3 | 0.973 | 0.00757 | -0.119 | 128.437
3.5 | 1.039 | 0.00793 | -0.119 | 131.088
4 | 1.105 | 0.00837 | -0.12 | 131.948
4.5 | 1.167 | 0.0089 | -0.121 | 131.085
5 | 1.225 | 0.00963 | -0.122 | 127.241
5.5 | 1.261 | 0.01488 | -0.121 | 84.742
6 | 1.305 | 0.01658 | -0.121 | 78.708
6.5 | 1.338 | 0.01769 | -0.122 | 75.666
7 | 1.344 | 0.01896 | -0.122 | 70.918
7.5 | 1.305 | 0.02058 | -0.122 | 63.401
8 | 1.101 | 0.02309 | -0.122 | 47.667
8.5 | 0.834 | 0.02403 | -0.123 | 34.699
9 | 0.719 | 0.06323 | -0.065 | 11.374
9.5 | 0.742 | 0.07485 | -0.054 | 9.917
10 | 0.769 | 0.08638 | -0.055 | 8.906
10.5 | 0.796 | 0.08924 | -0.055 | 8.918
11 | 0.824 | 0.09463 | -0.06 | 8.706
11.5 | 0.85 | 0.10046 | -0.06 | 8.464
12 | 0.877 | 0.10266 | -0.06 | 8.539

## 56. Re 2M Mach 0.50 (2)
BIGFOIL.COM POLAR EXPORT
NACA63A513
NACA63A513 |  |  |  | Cl Max: | 1.3569 | at alpha= | 10 | deg
XFOIL ncrit=9 |  |  |  | L/D Max: | 130.449 | at alpha= | 4 | deg
Re: | 2000000 |  |  | Cd Min: | 0.23837 | at alpha= | -19.5 | deg
Mach: | 0.5 |  |  | Cl=0 at alpha= | -4.07 | deg
|  |  |  | @ Cl=0.1, Cd= | 0.0071117
|  |  |  | @ Cl=0.4, Cd= | 0.0053936
|  |  |  | @ Cl=0.6, Cd= | 0.0056262
alpha (deg) | Cl | Cd | Cm | Cl/Cd
-19.5 | -0.5563 | 0.23837 | -0.0064 | -2.3338
-19 | -0.5335 | 0.23237 | -0.0108 | -2.2959
-18.5 | -0.5125 | 0.22371 | -0.0155 | -2.2909
-18 | -0.4955 | 0.21408 | -0.0198 | -2.3146
-17.5 | -0.4766 | 0.20593 | -0.0241 | -2.3144
-17 | -0.4559 | 0.19907 | -0.028 | -2.2901
-16.5 | -0.4397 | 0.1901 | -0.032 | -2.313
-16 | -0.4227 | 0.18225 | -0.0357 | -2.3193
-15.5 | -0.4062 | 0.17481 | -0.039 | -2.3237
-15 | -0.3943 | 0.16698 | -0.0417 | -2.3614
-14.5 | -0.3679 | 0.15832 | -0.0484 | -2.3238
-14 | -0.3454 | 0.14922 | -0.0543 | -2.3147
-13.5 | -0.3198 | 0.14122 | -0.0605 | -2.2646
-13 | -0.299 | 0.1318 | -0.0673 | -2.2686
-12.5 | -0.275 | 0.12403 | -0.0734 | -2.2172
-12 | -0.2686 | 0.11295 | -0.0795 | -2.378
-11.5 | -0.264 | 0.10274 | -0.0853 | -2.5696
-11 | -0.2564 | 0.09468 | -0.0895 | -2.7081
-10.5 | -0.2479 | 0.08691 | -0.094 | -2.8524
-10 | -0.2497 | 0.07746 | -0.0997 | -3.2236
-9.5 | -0.2591 | 0.06717 | -0.1063 | -3.8574
-9 | -0.2764 | 0.05499 | -0.1157 | -5.0264
-8.5 | -0.3051 | 0.03862 | -0.1325 | -7.9001
-8 | -0.3213 | 0.0263 | -0.1492 | -12.2167
-7.5 | -0.3165 | 0.01806 | -0.151 | -17.5249
-7 | -0.2908 | 0.01381 | -0.1461 | -21.0572
-6.5 | -0.2535 | 0.01124 | -0.1405 | -22.5534
-6 | -0.2057 | 0.00994 | -0.1356 | -20.6942
-5.5 | -0.1552 | 0.00903 | -0.1311 | -17.1872
-5 | -0.1009 | 0.00848 | -0.1273 | -11.8986
-4.5 | -0.0485 | 0.00788 | -0.1235 | -6.1548
-4 | 0.0079 | 0.00756 | -0.1205 | 1.045
-3 | 0.1209 | 0.00701 | -0.1152 | 17.2468
-2 | 0.2239 | 0.00619 | -0.1088 | 36.1712
-0.5 | 0.3794 | 0.00539 | -0.0997 | 70.3896
0 | 0.4358 | 0.0054 | -0.0975 | 80.7037
0.5 | 0.4919 | 0.00545 | -0.0953 | 90.2569
1 | 0.5462 | 0.00553 | -0.0926 | 98.7703
1.5 | 0.6021 | 0.00563 | -0.0902 | 106.9449
2.5 | 0.7174 | 0.00597 | -0.0862 | 120.1675
3 | 0.7769 | 0.00621 | -0.0845 | 125.1047
3.5 | 0.8386 | 0.0065 | -0.0832 | 129.0154
4 | 0.9001 | 0.0069 | -0.0819 | 130.4493
5 | 1.0202 | 0.00863 | -0.0795 | 118.2155
6 | 1.1043 | 0.01247 | -0.073 | 88.5565
7 | 1.2078 | 0.01602 | -0.0693 | 75.3933
7.5 | 1.2431 | 0.01791 | -0.0642 | 69.4082
8 | 1.2792 | 0.01993 | -0.0592 | 64.1846
8.5 | 1.309 | 0.02247 | -0.0538 | 58.2555
9 | 1.3348 | 0.02548 | -0.0485 | 52.3862
9.5 | 1.3493 | 0.02953 | -0.0431 | 45.6925
10 | 1.3569 | 0.03442 | -0.038 | 39.4218
10.5 | 1.3544 | 0.04043 | -0.0334 | 33.4999
11 | 1.3389 | 0.0479 | -0.0295 | 27.952
11.5 | 1.3143 | 0.05678 | -0.027 | 23.1472
12 | 1.2854 | 0.06696 | -0.0268 | 19.1965
12.5 | 1.2536 | 0.07838 | -0.029 | 15.9939
13 | 1.2203 | 0.09097 | -0.0332 | 13.4143
13.5 | 1.1842 | 0.10502 | -0.0396 | 11.2759
14 | 1.1552 | 0.11906 | -0.0469 | 9.7027
14.5 | 1.1274 | 0.13381 | -0.0551 | 8.4254
15 | 1.1018 | 0.14898 | -0.0639 | 7.3956

## 57. Re 3M Mach 0.00 (1)
BIGFOIL.COM POLAR EXPORT
NACA63A513
NACA63A513 |  |  |  | Cl Max: | 1.453 | at alpha= | 10.5 | deg
JavaFoil+Calcfoil stall+Eppler ext transition |  |  |  | L/D Max: | 142.196 | at alpha= | 5 | deg
Re: | 3000000 |  |  | Cd Min: | 0.00554 | at alpha= | -2 | deg
Mach: | 0 |  |  | Cl=0 at alpha= | -4.0167 | deg
|  |  |  | @ Cl=0.1, Cd= | 0.0060813
|  |  |  | @ Cl=0.4, Cd= | 0.0056408
|  |  |  | @ Cl=0.6, Cd= | 0.005911
alpha (deg) | Cl | Cd | Cm | Cl/Cd
-19 | -0.527 | 0.16148 | -0.034 | -3.266
-18.5 | -0.545 | 0.15418 | -0.034 | -3.537
-18 | -0.563 | 0.1467 | -0.035 | -3.84
-17.5 | -0.58 | 0.13686 | -0.035 | -4.24
-17 | -0.596 | 0.13126 | -0.036 | -4.544
-16.5 | -0.611 | 0.12317 | -0.037 | -4.962
-16 | -0.624 | 0.11709 | -0.037 | -5.33
-15.5 | -0.635 | 0.11103 | -0.038 | -5.72
-15 | -0.644 | 0.104 | -0.039 | -6.188
-14.5 | -0.65 | 0.09776 | -0.041 | -6.647
-14 | -0.653 | 0.0913 | -0.042 | -7.148
-13.5 | -0.652 | 0.08496 | -0.044 | -7.675
-13 | -0.645 | 0.07917 | -0.046 | -8.149
-12.5 | -0.632 | 0.07643 | -0.045 | -8.266
-12 | -0.618 | 0.06844 | -0.05 | -9.031
-11.5 | -0.608 | 0.0562 | -0.058 | -10.819
-11 | -0.651 | 0.01897 | -0.076 | -34.331
-10.5 | -0.634 | 0.01426 | -0.079 | -44.469
-10 | -0.628 | 0.01021 | -0.085 | -61.573
-9.5 | -0.588 | 0.00964 | -0.085 | -60.979
-9 | -0.545 | 0.00915 | -0.086 | -59.531
-8.5 | -0.498 | 0.00889 | -0.087 | -56.007
-8 | -0.449 | 0.00853 | -0.087 | -52.634
-7.5 | -0.398 | 0.00829 | -0.088 | -48.038
-7 | -0.345 | 0.00799 | -0.089 | -43.131
-6.5 | -0.29 | 0.0078 | -0.09 | -37.179
-6 | -0.234 | 0.00764 | -0.09 | -30.572
-5.5 | -0.176 | 0.00744 | -0.091 | -23.66
-5 | -0.117 | 0.00731 | -0.092 | -16.061
-4.5 | -0.058 | 0.00718 | -0.092 | -8.092
-4 | 0.002 | 0.00707 | -0.093 | 0.242
-3.5 | 0.062 | 0.00693 | -0.094 | 8.93
-3 | 0.122 | 0.00559 | -0.095 | 21.87
-2.5 | 0.183 | 0.00556 | -0.095 | 32.845
-2 | 0.243 | 0.00554 | -0.096 | 43.888
-1.5 | 0.304 | 0.00557 | -0.097 | 54.65
-1 | 0.365 | 0.0056 | -0.097 | 65.063
-0.5 | 0.425 | 0.00567 | -0.098 | 75.028
0 | 0.485 | 0.00574 | -0.099 | 84.548
0.5 | 0.546 | 0.00583 | -0.099 | 93.628
1 | 0.606 | 0.00592 | -0.1 | 102.391
1.5 | 0.665 | 0.00602 | -0.101 | 110.385
2 | 0.725 | 0.00615 | -0.101 | 117.731
2.5 | 0.784 | 0.00628 | -0.102 | 124.918
3 | 0.844 | 0.00644 | -0.103 | 131.117
3.5 | 0.903 | 0.00665 | -0.103 | 135.635
4 | 0.961 | 0.00693 | -0.104 | 138.632
4.5 | 1.017 | 0.00722 | -0.105 | 140.83
5 | 1.073 | 0.00754 | -0.105 | 142.196
5.5 | 1.127 | 0.00847 | -0.106 | 133.096
6 | 1.179 | 0.00988 | -0.107 | 119.363
6.5 | 1.227 | 0.01187 | -0.107 | 103.402
7 | 1.267 | 0.01318 | -0.107 | 96.101
7.5 | 1.306 | 0.01374 | -0.107 | 95.104
8 | 1.342 | 0.01437 | -0.108 | 93.42
8.5 | 1.375 | 0.01503 | -0.108 | 91.464
9 | 1.402 | 0.01573 | -0.109 | 89.154
9.5 | 1.424 | 0.01649 | -0.109 | 86.377
10 | 1.442 | 0.01732 | -0.109 | 83.237
10.5 | 1.453 | 0.01818 | -0.11 | 79.909
11 | 1.452 | 0.01885 | -0.11 | 77.058
11.5 | 1.445 | 0.02006 | -0.11 | 72.013
12 | 1.429 | 0.02142 | -0.111 | 66.706
12.5 | 1.407 | 0.02264 | -0.111 | 62.168
13 | 1.38 | 0.02419 | -0.111 | 57.057
13.5 | 1.347 | 0.02607 | -0.111 | 51.667
14 | 1.31 | 0.02801 | -0.111 | 46.767
14.5 | 1.263 | 0.03124 | -0.11 | 40.43
15 | 1.209 | 0.03575 | -0.109 | 33.821
15.5 | 1.15 | 0.04254 | -0.107 | 27.041

## 58. Re 3M Mach 0.00 (2)
BIGFOIL.COM POLAR EXPORT
NACA63A513
NACA63A513 |  |  |  | Cl Max: | 1.7115 | at alpha= | 18 | deg
XFOIL ncrit=9 |  |  |  | L/D Max: | 139.132 | at alpha= | 4 | deg
Re: | 3000000 |  |  | Cd Min: | 0.07975 | at alpha= | 20 | deg
Mach: | 0 |  |  | Cl=0 at alpha= | -4.146 | deg
|  |  |  | @ Cl=0.1, Cd= | 0.0059788
|  |  |  | @ Cl=0.4, Cd= | 0.0045902
|  |  |  | @ Cl=0.6, Cd= | 0.0048807
alpha (deg) | Cl | Cd | Cm | Cl/Cd
-18.5 | -1.077 | 0.07079 | -0.0735 | -15.214
-18 | -1.1417 | 0.0533 | -0.085 | -21.4203
-17.5 | -1.1802 | 0.04166 | -0.0925 | -28.3293
-17 | -1.1842 | 0.03539 | -0.0959 | -33.4614
-16.5 | -1.1906 | 0.02965 | -0.0982 | -40.1551
-16 | -1.1764 | 0.02568 | -0.1004 | -45.81
-15.5 | -1.1325 | 0.02322 | -0.1048 | -48.7726
-14.5 | -1.0496 | 0.02047 | -0.1065 | -51.275
-14 | -1.0081 | 0.01943 | -0.106 | -51.8837
-13.5 | -0.973 | 0.01726 | -0.1054 | -56.3731
-13 | -0.9325 | 0.01544 | -0.105 | -60.3951
-12.5 | -0.8824 | 0.01442 | -0.1054 | -61.1928
-12 | -0.83 | 0.01355 | -0.1059 | -61.2546
-11.5 | -0.7676 | 0.01273 | -0.1086 | -60.2985
-11 | -0.709 | 0.01217 | -0.1101 | -58.258
-10.5 | -0.6502 | 0.01158 | -0.1116 | -56.1485
-10 | -0.5937 | 0.01097 | -0.1125 | -54.1203
-9.5 | -0.5412 | 0.01024 | -0.1126 | -52.8516
-9 | -0.4899 | 0.00939 | -0.1125 | -52.1725
-8.5 | -0.4391 | 0.00891 | -0.1118 | -49.2817
-8 | -0.3867 | 0.00851 | -0.1115 | -45.4407
-7.5 | -0.3363 | 0.00811 | -0.1106 | -41.4673
-7 | -0.2845 | 0.00785 | -0.11 | -36.242
-6.5 | -0.2352 | 0.0074 | -0.1088 | -31.7838
-6 | -0.1847 | 0.00711 | -0.1078 | -25.9775
-5.5 | -0.1344 | 0.00693 | -0.1067 | -19.3939
-5 | -0.0858 | 0.00669 | -0.1053 | -12.8251
-4.5 | -0.0354 | 0.00651 | -0.1042 | -5.4378
-4 | 0.0146 | 0.00632 | -0.103 | 2.3101
-3.5 | 0.0645 | 0.00613 | -0.1018 | 10.522
-3 | 0.1138 | 0.00592 | -0.1005 | 19.223
-2.5 | 0.1611 | 0.0056 | -0.0989 | 28.7679
-2 | 0.2066 | 0.00522 | -0.0969 | 39.5785
-1.5 | 0.2512 | 0.00483 | -0.0946 | 52.0083
-1 | 0.2996 | 0.00465 | -0.0931 | 64.4301
-0.5 | 0.3502 | 0.0046 | -0.092 | 76.1304
0 | 0.4012 | 0.00459 | -0.091 | 87.4074
0.5 | 0.4525 | 0.00462 | -0.0901 | 97.9437
1 | 0.5033 | 0.00467 | -0.089 | 107.773
1.5 | 0.5535 | 0.00477 | -0.0879 | 116.0377
2 | 0.6039 | 0.00489 | -0.0868 | 123.4969
2.5 | 0.6546 | 0.00502 | -0.0858 | 130.3984
3 | 0.7041 | 0.00521 | -0.0846 | 135.144
3.5 | 0.7534 | 0.00543 | -0.0833 | 138.7477
4 | 0.8014 | 0.00576 | -0.0819 | 139.1319
4.5 | 0.8486 | 0.00624 | -0.0805 | 135.9936
5 | 0.8923 | 0.00709 | -0.0787 | 125.8533
5.5 | 0.9436 | 0.00822 | -0.0789 | 114.7932
6 | 1.0112 | 0.00922 | -0.0828 | 109.6746
6.5 | 1.0659 | 0.01003 | -0.0836 | 106.2712
7 | 1.1495 | 0.01069 | -0.091 | 107.5304
7.5 | 1.192 | 0.01133 | -0.0889 | 105.2074
8 | 1.2309 | 0.01198 | -0.0861 | 102.7462
8.5 | 1.2692 | 0.01265 | -0.0833 | 100.332
9 | 1.3055 | 0.01343 | -0.0802 | 97.2077
9.5 | 1.3434 | 0.01415 | -0.0776 | 94.9399
10 | 1.3791 | 0.01499 | -0.0748 | 92.0013
10.5 | 1.4123 | 0.016 | -0.0717 | 88.2687
11 | 1.447 | 0.01694 | -0.0691 | 85.4191
11.5 | 1.4787 | 0.01808 | -0.0661 | 81.7865
12 | 1.5048 | 0.01961 | -0.0626 | 76.7364
12.5 | 1.5356 | 0.02089 | -0.06 | 73.5089
13 | 1.5637 | 0.02237 | -0.0572 | 69.9017
13.5 | 1.5893 | 0.02408 | -0.0544 | 66.0008
14 | 1.6112 | 0.02611 | -0.0514 | 61.7082
14.5 | 1.6298 | 0.02849 | -0.0484 | 57.206
15 | 1.6502 | 0.03083 | -0.0459 | 53.5258
15.5 | 1.6679 | 0.03352 | -0.0435 | 49.7584
16 | 1.6816 | 0.03669 | -0.0412 | 45.8327
16.5 | 1.6913 | 0.04041 | -0.0392 | 41.8535
17 | 1.6949 | 0.04492 | -0.0372 | 37.7315
17.5 | 1.7047 | 0.04903 | -0.0361 | 34.7685
18 | 1.7115 | 0.05361 | -0.0352 | 31.925
18.5 | 1.7086 | 0.0595 | -0.0346 | 28.716
19 | 1.7061 | 0.06562 | -0.0346 | 25.9997
19.5 | 1.7017 | 0.07214 | -0.035 | 23.5889
20 | 1.6913 | 0.07975 | -0.0361 | 21.2075

## 59. Re 3M Mach 0.10 (1)
BIGFOIL.COM POLAR EXPORT
NACA63A513
NACA63A513 |  |  |  | Cl Max: | 1.448 | at alpha= | 10.5 | deg
JavaFoil+Calcfoil stall+Eppler ext transition |  |  |  | L/D Max: | 142.129 | at alpha= | 5 | deg
Re: | 3000000 |  |  | Cd Min: | 0.00555 | at alpha= | -2 | deg
Mach: | 0.1 |  |  | Cl=0 at alpha= | -4.0167 | deg
|  |  |  | @ Cl=0.1, Cd= | 0.006109
|  |  |  | @ Cl=0.4, Cd= | 0.0056534
|  |  |  | @ Cl=0.6, Cd= | 0.0059335
alpha (deg) | Cl | Cd | Cm | Cl/Cd
-18.5 | -0.501 | 0.15964 | -0.034 | -3.14
-18 | -0.522 | 0.15039 | -0.034 | -3.469
-17.5 | -0.542 | 0.14179 | -0.034 | -3.822
-17 | -0.561 | 0.13303 | -0.035 | -4.219
-16.5 | -0.579 | 0.12572 | -0.036 | -4.609
-16 | -0.596 | 0.12095 | -0.036 | -4.925
-15.5 | -0.61 | 0.11217 | -0.037 | -5.438
-15 | -0.622 | 0.10622 | -0.038 | -5.856
-14.5 | -0.631 | 0.09888 | -0.04 | -6.385
-14 | -0.638 | 0.0921 | -0.042 | -6.923
-13.5 | -0.639 | 0.08658 | -0.043 | -7.384
-13 | -0.634 | 0.08092 | -0.045 | -7.838
-12.5 | -0.624 | 0.07767 | -0.044 | -8.029
-12 | -0.61 | 0.07073 | -0.048 | -8.624
-11.5 | -0.596 | 0.06251 | -0.053 | -9.529
-11 | -0.633 | 0.02442 | -0.074 | -25.938
-10.5 | -0.627 | 0.01558 | -0.079 | -40.245
-10 | -0.62 | 0.00989 | -0.084 | -62.708
-9.5 | -0.588 | 0.00977 | -0.086 | -60.172
-9 | -0.545 | 0.00926 | -0.086 | -58.845
-8.5 | -0.499 | 0.00899 | -0.087 | -55.525
-8 | -0.45 | 0.00865 | -0.088 | -52.067
-7.5 | -0.399 | 0.00831 | -0.089 | -48.044
-7 | -0.346 | 0.00806 | -0.089 | -42.962
-6.5 | -0.291 | 0.00785 | -0.09 | -37.079
-6 | -0.235 | 0.00765 | -0.091 | -30.647
-5.5 | -0.177 | 0.00745 | -0.092 | -23.738
-5 | -0.118 | 0.00732 | -0.092 | -16.119
-4.5 | -0.058 | 0.00719 | -0.093 | -8.119
-4 | 0.002 | 0.00709 | -0.094 | 0.243
-3.5 | 0.062 | 0.00695 | -0.094 | 8.947
-3 | 0.123 | 0.0056 | -0.095 | 21.939
-2.5 | 0.184 | 0.00557 | -0.096 | 32.972
-2 | 0.245 | 0.00555 | -0.096 | 44.057
-1.5 | 0.306 | 0.00558 | -0.097 | 54.84
-1 | 0.366 | 0.00562 | -0.098 | 65.258
-0.5 | 0.427 | 0.00568 | -0.099 | 75.275
0 | 0.488 | 0.00575 | -0.099 | 84.894
0.5 | 0.549 | 0.00584 | -0.1 | 93.996
1 | 0.609 | 0.00595 | -0.101 | 102.422
1.5 | 0.668 | 0.00604 | -0.101 | 110.684
2 | 0.728 | 0.00617 | -0.102 | 118.101
2.5 | 0.788 | 0.0063 | -0.103 | 125.14
3 | 0.848 | 0.00648 | -0.103 | 130.886
3.5 | 0.907 | 0.00668 | -0.104 | 135.859
4 | 0.965 | 0.00695 | -0.105 | 138.814
4.5 | 1.022 | 0.00725 | -0.105 | 140.933
5 | 1.078 | 0.00758 | -0.106 | 142.129
5.5 | 1.132 | 0.00865 | -0.106 | 130.838
6 | 1.184 | 0.01012 | -0.107 | 117.062
6.5 | 1.232 | 0.01199 | -0.107 | 102.704
7 | 1.271 | 0.0133 | -0.108 | 95.612
7.5 | 1.31 | 0.01386 | -0.108 | 94.518
8 | 1.346 | 0.01451 | -0.108 | 92.756
8.5 | 1.377 | 0.01517 | -0.109 | 90.769
9 | 1.403 | 0.0159 | -0.109 | 88.246
9.5 | 1.424 | 0.0167 | -0.11 | 85.305
10 | 1.44 | 0.01755 | -0.11 | 82.044
10.5 | 1.448 | 0.01854 | -0.11 | 78.133
11 | 1.445 | 0.01917 | -0.111 | 75.373
11.5 | 1.433 | 0.02042 | -0.111 | 70.173
12 | 1.412 | 0.02188 | -0.111 | 64.544
12.5 | 1.386 | 0.02313 | -0.111 | 59.931
13 | 1.353 | 0.02482 | -0.111 | 54.523
13.5 | 1.315 | 0.02686 | -0.111 | 48.957
14 | 1.27 | 0.02931 | -0.111 | 43.335
14.5 | 1.213 | 0.03351 | -0.11 | 36.192
15 | 1.144 | 0.0416 | -0.107 | 27.498
15.5 | 1.07 | 0.05353 | -0.103 | 19.991

## 60. Re 3M Mach 0.10 (2)
BIGFOIL.COM POLAR EXPORT
NACA63A513
NACA63A513 |  |  |  | Cl Max: | 1.6987 | at alpha= | 18 | deg
XFOIL ncrit=9 |  |  |  | L/D Max: | 139.05 | at alpha= | 4 | deg
Re: | 3000000 |  |  | Cd Min: | 0.21829 | at alpha= | -20 | deg
Mach: | 0.1 |  |  | Cl=0 at alpha= | -4.1429 | deg
|  |  |  | @ Cl=0.1, Cd= | 0.0059923
|  |  |  | @ Cl=0.4, Cd= | 0.00461
|  |  |  | @ Cl=0.6, Cd= | 0.004886
alpha (deg) | Cl | Cd | Cm | Cl/Cd
-20 | -0.5588 | 0.21829 | -0.0012 | -2.5599
-19.5 | -0.5477 | 0.20977 | -0.0055 | -2.611
-19 | -0.5336 | 0.20269 | -0.0094 | -2.6326
-17.5 | -1.0706 | 0.05943 | -0.0824 | -18.0145
-17 | -1.1172 | 0.04569 | -0.0917 | -24.4517
-16.5 | -1.1521 | 0.0354 | -0.0979 | -32.5452
-16 | -1.157 | 0.02995 | -0.0997 | -38.6311
-15.5 | -1.1232 | 0.02651 | -0.1038 | -42.3689
-15 | -1.076 | 0.02384 | -0.1091 | -45.1342
-14.5 | -1.0415 | 0.02192 | -0.11 | -47.5137
-14 | -1.0061 | 0.0207 | -0.1088 | -48.6039
-13.5 | -0.9631 | 0.01933 | -0.1087 | -49.8241
-13 | -0.935 | 0.01641 | -0.1072 | -56.9775
-12.5 | -0.8871 | 0.01509 | -0.1073 | -58.7873
-12 | -0.836 | 0.01403 | -0.1076 | -59.5866
-11.5 | -0.7757 | 0.01313 | -0.1096 | -59.0784
-11 | -0.7155 | 0.01253 | -0.1112 | -57.103
-10.5 | -0.6553 | 0.01184 | -0.1128 | -55.3463
-10 | -0.5985 | 0.01115 | -0.1137 | -53.6771
-9.5 | -0.5436 | 0.01058 | -0.114 | -51.38
-9 | -0.4931 | 0.00954 | -0.1136 | -51.6876
-8.5 | -0.4421 | 0.00902 | -0.1129 | -49.0133
-8 | -0.3894 | 0.00859 | -0.1124 | -45.3318
-7.5 | -0.3387 | 0.00817 | -0.1115 | -41.4565
-7 | -0.2866 | 0.00788 | -0.1108 | -36.3706
-6.5 | -0.2369 | 0.00744 | -0.1095 | -31.8414
-6 | -0.1863 | 0.00714 | -0.1085 | -26.0924
-5.5 | -0.1359 | 0.00695 | -0.1073 | -19.554
-5 | -0.0866 | 0.00671 | -0.1059 | -12.9061
-4.5 | -0.036 | 0.00654 | -0.1047 | -5.5046
-4 | 0.0144 | 0.00634 | -0.1036 | 2.2713
-3.5 | 0.0646 | 0.00615 | -0.1024 | 10.5041
-3 | 0.114 | 0.00593 | -0.101 | 19.2243
-2.5 | 0.1618 | 0.00563 | -0.0993 | 28.7389
-2 | 0.2075 | 0.00524 | -0.0973 | 39.5992
-1.5 | 0.2521 | 0.00484 | -0.095 | 52.0868
-1 | 0.3007 | 0.00465 | -0.0935 | 64.6667
-0.5 | 0.3516 | 0.00461 | -0.0924 | 76.269
0 | 0.4028 | 0.00461 | -0.0913 | 87.3753
0.5 | 0.4543 | 0.00462 | -0.0904 | 98.3333
1 | 0.5053 | 0.00468 | -0.0893 | 107.9701
1.5 | 0.5556 | 0.00479 | -0.0881 | 115.9916
2 | 0.6065 | 0.0049 | -0.087 | 123.7755
2.5 | 0.6574 | 0.00504 | -0.086 | 130.4365
3 | 0.7072 | 0.00522 | -0.0847 | 135.4789
3.5 | 0.7568 | 0.00545 | -0.0835 | 138.8624
4 | 0.8051 | 0.00579 | -0.082 | 139.0501
4.5 | 0.8525 | 0.00626 | -0.0806 | 136.1821
5 | 0.8964 | 0.00714 | -0.0787 | 125.5462
5.5 | 0.9483 | 0.00829 | -0.079 | 114.3908
6 | 1.0153 | 0.00931 | -0.0827 | 109.0548
6.5 | 1.0695 | 0.0101 | -0.0832 | 105.8911
7 | 1.1507 | 0.01075 | -0.0899 | 107.0419
7.5 | 1.1948 | 0.01144 | -0.0881 | 104.4406
8 | 1.2342 | 0.01209 | -0.0853 | 102.0844
8.5 | 1.2726 | 0.01279 | -0.0823 | 99.4996
9 | 1.3091 | 0.01359 | -0.0792 | 96.3282
9.5 | 1.3466 | 0.01435 | -0.0765 | 93.8397
10 | 1.382 | 0.01526 | -0.0735 | 90.5636
10.5 | 1.4158 | 0.01628 | -0.0705 | 86.9656
11 | 1.4499 | 0.01731 | -0.0676 | 83.7608
11.5 | 1.4807 | 0.01856 | -0.0645 | 79.7791
12 | 1.5075 | 0.0201 | -0.061 | 75
12.5 | 1.5378 | 0.02148 | -0.0582 | 71.5922
13 | 1.5651 | 0.0231 | -0.0553 | 67.7532
13.5 | 1.5894 | 0.02498 | -0.0523 | 63.6269
14 | 1.6081 | 0.02736 | -0.049 | 58.7756
14.5 | 1.6298 | 0.02961 | -0.0464 | 55.0422
15 | 1.6487 | 0.03222 | -0.0438 | 51.1701
15.5 | 1.6647 | 0.0352 | -0.0414 | 47.2926
16 | 1.6759 | 0.03879 | -0.0391 | 43.2044
16.5 | 1.6811 | 0.04313 | -0.037 | 38.9775
17 | 1.6876 | 0.04759 | -0.0354 | 35.4612
17.5 | 1.6957 | 0.05208 | -0.0344 | 32.5595
18 | 1.6987 | 0.0573 | -0.0337 | 29.6457
18.5 | 1.6924 | 0.06387 | -0.0334 | 26.4976
19 | 1.6861 | 0.07071 | -0.0337 | 23.8453
19.5 | 1.6771 | 0.07818 | -0.0347 | 21.4518
20 | 1.6622 | 0.0867 | -0.0364 | 19.1719

## 61. Re 3M Mach 0.25 (1)
BIGFOIL.COM POLAR EXPORT
NACA63A513
NACA63A513 |  |  |  | Cl Max: | 1.414 | at alpha= | 10 | deg
JavaFoil+Calcfoil stall+Eppler ext transition |  |  |  | L/D Max: | 140.661 | at alpha= | 5 | deg
Re: | 3000000 |  |  | Cd Min: | 0.00562 | at alpha= | -2.5 | deg
Mach: | 0.25 |  |  | Cl=0 at alpha= | -4.0161 | deg
|  |  |  | @ Cl=0.1, Cd= | 0.0062403
|  |  |  | @ Cl=0.4, Cd= | 0.005696
|  |  |  | @ Cl=0.6, Cd= | 0.0059839
alpha (deg) | Cl | Cd | Cm | Cl/Cd
-17.5 | -0.098 | 0.17017 | -0.035 | -0.576
-17 | -0.216 | 0.16069 | -0.035 | -1.346
-16.5 | -0.281 | 0.15069 | -0.035 | -1.863
-16 | -0.336 | 0.13885 | -0.036 | -2.424
-15.5 | -0.386 | 0.12616 | -0.036 | -3.063
-15 | -0.431 | 0.11747 | -0.036 | -3.673
-14.5 | -0.471 | 0.10798 | -0.036 | -4.364
-14 | -0.505 | 0.10316 | -0.036 | -4.896
-13.5 | -0.533 | 0.09512 | -0.037 | -5.598
-13 | -0.548 | 0.08815 | -0.039 | -6.221
-12.5 | -0.558 | 0.08291 | -0.04 | -6.725
-12 | -0.556 | 0.07861 | -0.041 | -7.074
-11.5 | -0.55 | 0.07246 | -0.044 | -7.593
-11 | -0.538 | 0.0673 | -0.046 | -8
-10.5 | -0.523 | 0.06117 | -0.05 | -8.555
-10 | -0.519 | 0.04457 | -0.064 | -11.648
-9.5 | -0.556 | 0.01356 | -0.084 | -40.981
-9 | -0.544 | 0.00992 | -0.089 | -54.892
-8.5 | -0.502 | 0.00934 | -0.09 | -53.697
-8 | -0.455 | 0.00893 | -0.09 | -50.974
-7.5 | -0.405 | 0.00857 | -0.091 | -47.303
-7 | -0.352 | 0.00825 | -0.092 | -42.735
-6.5 | -0.297 | 0.008 | -0.093 | -37.133
-6 | -0.24 | 0.00773 | -0.093 | -31.03
-5.5 | -0.181 | 0.0076 | -0.094 | -23.825
-5 | -0.121 | 0.00741 | -0.095 | -16.314
-4.5 | -0.06 | 0.00729 | -0.096 | -8.226
-4 | 0.002 | 0.00718 | -0.096 | 0.246
-3.5 | 0.064 | 0.00703 | -0.097 | 9.09
-3 | 0.126 | 0.00567 | -0.098 | 22.277
-2.5 | 0.189 | 0.00562 | -0.098 | 33.579
-2 | 0.251 | 0.00562 | -0.099 | 44.719
-1.5 | 0.314 | 0.00564 | -0.1 | 55.692
-1 | 0.377 | 0.00567 | -0.101 | 66.455
-0.5 | 0.439 | 0.00574 | -0.101 | 76.425
0 | 0.501 | 0.00583 | -0.102 | 86.021
0.5 | 0.564 | 0.00592 | -0.103 | 95.293
1 | 0.626 | 0.00603 | -0.103 | 103.828
1.5 | 0.686 | 0.00614 | -0.104 | 111.728
2 | 0.748 | 0.00628 | -0.105 | 119.091
2.5 | 0.81 | 0.00641 | -0.105 | 126.254
3 | 0.871 | 0.00662 | -0.106 | 131.592
3.5 | 0.932 | 0.00686 | -0.107 | 135.914
4 | 0.991 | 0.00715 | -0.107 | 138.709
4.5 | 1.049 | 0.00748 | -0.108 | 140.366
5 | 1.106 | 0.00786 | -0.109 | 140.661
5.5 | 1.161 | 0.00918 | -0.109 | 126.435
6 | 1.213 | 0.01124 | -0.11 | 107.98
6.5 | 1.253 | 0.01332 | -0.11 | 94.106
7 | 1.294 | 0.01392 | -0.11 | 92.963
7.5 | 1.331 | 0.01462 | -0.111 | 91.052
8 | 1.362 | 0.01535 | -0.111 | 88.751
8.5 | 1.387 | 0.01614 | -0.112 | 85.944
9 | 1.404 | 0.01699 | -0.112 | 82.632
9.5 | 1.413 | 0.01795 | -0.112 | 78.752
10 | 1.414 | 0.01895 | -0.113 | 74.591
10.5 | 1.402 | 0.02033 | -0.113 | 68.962
11 | 1.371 | 0.02134 | -0.113 | 64.241
11.5 | 1.326 | 0.02314 | -0.113 | 57.294
12 | 1.27 | 0.02505 | -0.113 | 50.68
12.5 | 1.199 | 0.02779 | -0.113 | 43.135
13 | 1.098 | 0.03456 | -0.11 | 31.769
13.5 | 0.883 | 0.09405 | -0.07 | 9.385
14 | 0.799 | 0.10592 | -0.06 | 7.541
14.5 | 0.716 | 0.11433 | -0.058 | 6.259
15 | 0.628 | 0.12516 | -0.056 | 5.021

## 62. Re 3M Mach 0.25 (2)
BIGFOIL.COM POLAR EXPORT
NACA63A513
NACA63A513 |  |  |  | Cl Max: | 1.6202 | at alpha= | 15.5 | deg
XFOIL ncrit=9 |  |  |  | L/D Max: | 139.928 | at alpha= | 3.5 | deg
Re: | 3000000 |  |  | Cd Min: | 0.18493 | at alpha= | -17.5 | deg
Mach: | 0.25 |  |  | Cl=0 at alpha= | -4.1188 | deg
|  |  |  | @ Cl=0.1, Cd= | 0.0061194
|  |  |  | @ Cl=0.4, Cd= | 0.004674
|  |  |  | @ Cl=0.6, Cd= | 0.0049271
alpha (deg) | Cl | Cd | Cm | Cl/Cd
-17.5 | -0.4905 | 0.18493 | -0.0213 | -2.6524
-17 | -0.4744 | 0.17876 | -0.0247 | -2.6538
-16.5 | -0.4605 | 0.17193 | -0.0281 | -2.6784
-16 | -0.4613 | 0.16008 | -0.0326 | -2.8817
-15.5 | -0.447 | 0.15414 | -0.0356 | -2.9
-14.5 | -0.7045 | 0.08395 | -0.069 | -8.3919
-14 | -0.7458 | 0.06612 | -0.0823 | -11.2795
-13.5 | -0.8391 | 0.03776 | -0.1097 | -22.2219
-13 | -0.8346 | 0.03087 | -0.1162 | -27.036
-12.5 | -0.8569 | 0.02332 | -0.1203 | -36.7453
-12 | -0.8455 | 0.01907 | -0.1181 | -44.3367
-11.5 | -0.7987 | 0.01704 | -0.1179 | -46.8721
-11 | -0.7432 | 0.01608 | -0.1176 | -46.2189
-10.5 | -0.6819 | 0.01435 | -0.1194 | -47.5192
-10 | -0.622 | 0.01282 | -0.1205 | -48.5179
-9.5 | -0.5645 | 0.01169 | -0.1207 | -48.2891
-9 | -0.5071 | 0.01087 | -0.1206 | -46.6513
-8.5 | -0.4577 | 0.00972 | -0.119 | -47.0885
-8 | -0.4039 | 0.0091 | -0.118 | -44.3846
-7.5 | -0.3513 | 0.00857 | -0.1166 | -40.9918
-7 | -0.298 | 0.00815 | -0.1154 | -36.5644
-6.5 | -0.245 | 0.00781 | -0.1141 | -31.37
-6 | -0.1949 | 0.00733 | -0.1123 | -26.5894
-5.5 | -0.143 | 0.00708 | -0.1108 | -20.1977
-5 | -0.0916 | 0.00686 | -0.1092 | -13.3528
-4.5 | -0.0398 | 0.00667 | -0.1077 | -5.967
-4 | 0.0124 | 0.00647 | -0.1064 | 1.9165
-3.5 | 0.064 | 0.00626 | -0.105 | 10.2236
-3 | 0.1152 | 0.00606 | -0.1035 | 19.0099
-2.5 | 0.1648 | 0.00577 | -0.1018 | 28.5615
-2 | 0.2116 | 0.00538 | -0.0996 | 39.3309
-1.5 | 0.2565 | 0.00495 | -0.097 | 51.8182
-1 | 0.3059 | 0.00473 | -0.0952 | 64.6723
-0.5 | 0.3582 | 0.00469 | -0.094 | 76.3753
0 | 0.4105 | 0.00467 | -0.0928 | 87.9015
0.5 | 0.4636 | 0.00469 | -0.0918 | 98.8486
1 | 0.5157 | 0.00476 | -0.0905 | 108.3403
1.5 | 0.5679 | 0.00486 | -0.0893 | 116.8519
2 | 0.6205 | 0.00497 | -0.0882 | 124.8491
2.5 | 0.672 | 0.00513 | -0.0868 | 130.9942
3 | 0.7238 | 0.00532 | -0.0855 | 136.0526
3.5 | 0.7752 | 0.00554 | -0.0842 | 139.9278
4 | 0.8237 | 0.00589 | -0.0823 | 139.8472
4.5 | 0.8721 | 0.00643 | -0.0806 | 135.6299
5 | 0.9208 | 0.00745 | -0.0794 | 123.5973
5.5 | 0.9806 | 0.00873 | -0.0811 | 112.3253
6 | 1.0376 | 0.00972 | -0.0818 | 106.749
6.5 | 1.0889 | 0.01058 | -0.0811 | 102.9206
7 | 1.1592 | 0.01121 | -0.0845 | 103.4077
7.5 | 1.2116 | 0.01201 | -0.084 | 100.8826
8 | 1.25 | 0.01285 | -0.0804 | 97.2763
8.5 | 1.2892 | 0.01368 | -0.0772 | 94.2398
9 | 1.3268 | 0.01463 | -0.0738 | 90.6904
9.5 | 1.3626 | 0.01571 | -0.0703 | 86.7346
10 | 1.3964 | 0.01695 | -0.0666 | 82.3835
10.5 | 1.4315 | 0.01818 | -0.0633 | 78.7404
11 | 1.4614 | 0.01976 | -0.0595 | 73.9575
11.5 | 1.4897 | 0.02152 | -0.0557 | 69.224
12 | 1.5176 | 0.0234 | -0.0522 | 64.8547
12.5 | 1.5434 | 0.02551 | -0.0487 | 60.5018
13 | 1.5612 | 0.02832 | -0.0449 | 55.1271
13.5 | 1.5826 | 0.03101 | -0.0417 | 51.0351
14 | 1.6013 | 0.03411 | -0.0388 | 46.9452
14.5 | 1.6125 | 0.03801 | -0.0358 | 42.423
15 | 1.6127 | 0.04319 | -0.033 | 37.3397
15.5 | 1.6202 | 0.04798 | -0.0312 | 33.7682
16 | 1.6155 | 0.05432 | -0.0297 | 29.7404
16.5 | 1.6094 | 0.06115 | -0.0291 | 26.3189
17 | 1.5989 | 0.06887 | -0.0292 | 23.2162
17.5 | 1.5836 | 0.07758 | -0.0303 | 20.4125
18 | 1.5644 | 0.08721 | -0.0324 | 17.9383
18.5 | 1.5252 | 0.10018 | -0.0365 | 15.2246
19 | 1.4932 | 0.11273 | -0.0414 | 13.2458
19.5 | 1.457 | 0.12657 | -0.0478 | 11.5114
20 | 1.4159 | 0.14187 | -0.0559 | 9.9803

## 63. Re 3M Mach 0.50 (1)
BIGFOIL.COM POLAR EXPORT
NACA63A513
NACA63A513 |  |  |  | Cl Max: | 1.346 | at alpha= | 7 | deg
JavaFoil+Calcfoil stall+Eppler ext transition |  |  |  | L/D Max: | 136.053 | at alpha= | 4 | deg
Re: | 3000000 |  |  | Cd Min: | 0.00589 | at alpha= | -2.5 | deg
Mach: | 0.5 |  |  | Cl=0 at alpha= | -4.0147 | deg
|  |  |  | @ Cl=0.1, Cd= | 0.0073347
|  |  |  | @ Cl=0.4, Cd= | 0.005952
|  |  |  | @ Cl=0.6, Cd= | 0.0062235
alpha (deg) | Cl | Cd | Cm | Cl/Cd
-20 | -0.886 | 0.16739 | -0.046 | -5.29
-19.5 | -0.859 | 0.16311 | -0.047 | -5.264
-19 | -0.833 | 0.15803 | -0.048 | -5.269
-18.5 | -0.803 | 0.15199 | -0.046 | -5.285
-18 | -0.776 | 0.14888 | -0.046 | -5.209
-17.5 | -0.748 | 0.14287 | -0.046 | -5.237
-17 | -0.721 | 0.13751 | -0.047 | -5.244
-16.5 | -0.694 | 0.13659 | -0.047 | -5.08
-16 | -0.666 | 0.12932 | -0.047 | -5.152
-15.5 | -0.638 | 0.12261 | -0.046 | -5.2
-15 | -0.61 | 0.11798 | -0.046 | -5.173
-14.5 | -0.583 | 0.11427 | -0.046 | -5.102
-14 | -0.556 | 0.1106 | -0.047 | -5.023
-13.5 | -0.528 | 0.11 | -0.047 | -4.798
-13 | -0.499 | 0.10088 | -0.045 | -4.949
-12.5 | -0.472 | 0.09783 | -0.045 | -4.823
-12 | -0.444 | 0.0976 | -0.046 | -4.552
-11.5 | -0.417 | 0.08956 | -0.046 | -4.653
-11 | -0.389 | 0.08615 | -0.045 | -4.51
-10.5 | -0.361 | 0.07425 | -0.045 | -4.861
-10 | -0.333 | 0.067 | -0.046 | -4.975
-9.5 | -0.306 | 0.06123 | -0.047 | -4.993
-9 | -0.278 | 0.057 | -0.048 | -4.88
-8.5 | -0.25 | 0.06308 | -0.044 | -3.956
-8 | -0.222 | 0.05305 | -0.048 | -4.19
-7.5 | -0.289 | 0.04977 | -0.048 | -5.805
-7 | -0.352 | 0.00976 | -0.103 | -36.068
-6.5 | -0.312 | 0.00905 | -0.103 | -34.421
-6 | -0.258 | 0.00851 | -0.104 | -30.338
-5.5 | -0.198 | 0.00816 | -0.105 | -24.237
-5 | -0.133 | 0.00789 | -0.106 | -16.909
-4.5 | -0.066 | 0.00769 | -0.107 | -8.643
-4 | 0.002 | 0.00754 | -0.108 | 0.261
-3.5 | 0.071 | 0.00743 | -0.108 | 9.582
-3 | 0.141 | 0.0072 | -0.109 | 19.577
-2.5 | 0.211 | 0.00589 | -0.11 | 35.812
-2 | 0.281 | 0.0059 | -0.111 | 47.585
-1.5 | 0.351 | 0.00591 | -0.112 | 59.438
-1 | 0.421 | 0.00597 | -0.112 | 70.587
-0.5 | 0.491 | 0.00605 | -0.113 | 81.127
0 | 0.561 | 0.00615 | -0.114 | 91.21
0.5 | 0.63 | 0.00628 | -0.115 | 100.42
1 | 0.7 | 0.00641 | -0.116 | 109.156
1.5 | 0.767 | 0.00657 | -0.116 | 116.652
2 | 0.836 | 0.00677 | -0.117 | 123.351
2.5 | 0.904 | 0.00702 | -0.118 | 128.801
3 | 0.973 | 0.0073 | -0.119 | 133.274
3.5 | 1.039 | 0.00767 | -0.119 | 135.464
4 | 1.105 | 0.00812 | -0.12 | 136.053
4.5 | 1.167 | 0.00864 | -0.121 | 134.995
5 | 1.221 | 0.00995 | -0.121 | 122.71
5.5 | 1.263 | 0.01386 | -0.121 | 91.15
6 | 1.307 | 0.01548 | -0.121 | 84.432
6.5 | 1.34 | 0.01649 | -0.122 | 81.263
7 | 1.346 | 0.01764 | -0.122 | 76.309
7.5 | 1.307 | 0.01912 | -0.123 | 68.379
8 | 1.106 | 0.02168 | -0.123 | 51.014
8.5 | 0.836 | 0.02247 | -0.123 | 37.219
9 | 0.865 | 0.02458 | -0.123 | 35.178
9.5 | 0.743 | 0.07211 | -0.057 | 10.303
10 | 0.771 | 0.07031 | -0.062 | 10.972
10.5 | 0.797 | 0.07899 | -0.059 | 10.09
11 | 0.824 | 0.08886 | -0.061 | 9.276
11.5 | 0.851 | 0.09431 | -0.061 | 9.019
12 | 0.877 | 0.09805 | -0.062 | 8.948

## 64. Re 3M Mach 0.50 (2)
BIGFOIL.COM POLAR EXPORT
NACA63A513
NACA63A513 |  |  |  | Cl Max: | 1.4035 | at alpha= | 10 | deg
XFOIL ncrit=9 |  |  |  | L/D Max: | 140.428 | at alpha= | 3.5 | deg
Re: | 3000000 |  |  | Cd Min: | 0.23822 | at alpha= | -19.5 | deg
Mach: | 0.5 |  |  | Cl=0 at alpha= | -4.0164 | deg
|  |  |  | @ Cl=0.1, Cd= | 0.0065675
|  |  |  | @ Cl=0.4, Cd= | 0.0049831
|  |  |  | @ Cl=0.6, Cd= | 0.0051481
alpha (deg) | Cl | Cd | Cm | Cl/Cd
-19.5 | -0.5583 | 0.23822 | -0.0058 | -2.3436
-19 | -0.5366 | 0.23082 | -0.0104 | -2.3248
-18.5 | -0.519 | 0.22063 | -0.0151 | -2.3524
-18 | -0.5005 | 0.21194 | -0.0196 | -2.3615
-17.5 | -0.4799 | 0.20479 | -0.0238 | -2.3434
-17 | -0.4603 | 0.19721 | -0.0278 | -2.3341
-16.5 | -0.4438 | 0.18854 | -0.0319 | -2.3539
-16 | -0.4321 | 0.17857 | -0.036 | -2.4198
-15.5 | -0.4103 | 0.17339 | -0.0389 | -2.3663
-15 | -0.3886 | 0.16332 | -0.0451 | -2.3794
-14.5 | -0.3655 | 0.15351 | -0.0524 | -2.381
-14 | -0.3372 | 0.14543 | -0.0594 | -2.3186
-13.5 | -0.3174 | 0.13639 | -0.0655 | -2.3272
-13 | -0.3064 | 0.12704 | -0.0702 | -2.4118
-12.5 | -0.2915 | 0.11978 | -0.0742 | -2.4336
-12 | -0.2867 | 0.11029 | -0.0788 | -2.5995
-11.5 | -0.2771 | 0.10244 | -0.0828 | -2.705
-11 | -0.2691 | 0.09436 | -0.0871 | -2.8518
-10.5 | -0.2731 | 0.08447 | -0.0924 | -3.2331
-10 | -0.2858 | 0.07358 | -0.099 | -3.8842
-9.5 | -0.309 | 0.06132 | -0.1076 | -5.0391
-9 | -0.3365 | 0.04585 | -0.1208 | -7.3391
-8.5 | -0.3696 | 0.03236 | -0.1356 | -11.4215
-8 | -0.3898 | 0.02254 | -0.1437 | -17.2937
-7.5 | -0.36 | 0.01564 | -0.1458 | -23.0179
-7 | -0.3227 | 0.01189 | -0.1418 | -27.1405
-6.5 | -0.2759 | 0.00996 | -0.1369 | -27.7008
-5.5 | -0.1713 | 0.00812 | -0.1282 | -21.0961
-5 | -0.1148 | 0.00759 | -0.1248 | -15.1252
-4.5 | -0.056 | 0.00727 | -0.122 | -7.7029
-4 | 0.0019 | 0.00694 | -0.1193 | 0.27378
-3.5 | 0.0607 | 0.00671 | -0.117 | 9.0462
-3 | 0.1186 | 0.0065 | -0.1147 | 18.2462
-2.5 | 0.175 | 0.00628 | -0.1123 | 27.8662
-2 | 0.2282 | 0.00593 | -0.1095 | 38.4823
-1.5 | 0.2765 | 0.00545 | -0.1058 | 50.7339
-1 | 0.3262 | 0.00509 | -0.1024 | 64.0864
-0.5 | 0.3821 | 0.00498 | -0.1001 | 76.7269
0 | 0.4393 | 0.00499 | -0.0981 | 88.0361
0.5 | 0.4961 | 0.00502 | -0.096 | 98.8247
1 | 0.5514 | 0.00508 | -0.0936 | 108.5433
1.5 | 0.6085 | 0.00516 | -0.0915 | 117.9264
2 | 0.6664 | 0.00533 | -0.0896 | 125.0281
3 | 0.7883 | 0.00578 | -0.0869 | 136.3841
3.5 | 0.8524 | 0.00607 | -0.0861 | 140.4283
4 | 0.9156 | 0.00657 | -0.0852 | 139.3607
4.5 | 0.9781 | 0.00739 | -0.0845 | 132.3545
5 | 1.0352 | 0.00902 | -0.0837 | 114.7672
5.5 | 1.0768 | 0.01058 | -0.0796 | 101.7769
6 | 1.117 | 0.01206 | -0.0751 | 92.6202
6.5 | 1.1608 | 0.01345 | -0.0711 | 86.3048
7 | 1.2092 | 0.01483 | -0.068 | 81.5374
7.5 | 1.2732 | 0.01644 | -0.0677 | 77.4453
8 | 1.3132 | 0.01816 | -0.0628 | 72.3128
8.5 | 1.3466 | 0.02039 | -0.0573 | 66.0422
9 | 1.3786 | 0.0229 | -0.0519 | 60.2009
9.5 | 1.3966 | 0.02651 | -0.0459 | 52.682
10 | 1.4035 | 0.03124 | -0.04 | 44.9264
10.5 | 1.3964 | 0.03738 | -0.0345 | 37.3569
11 | 1.3793 | 0.04476 | -0.03 | 30.8155
11.5 | 1.3543 | 0.05345 | -0.0272 | 25.3377
12 | 1.3194 | 0.06388 | -0.0265 | 20.6544
12.5 | 1.2836 | 0.07544 | -0.0283 | 17.0148
13 | 1.2468 | 0.08819 | -0.0324 | 14.1377
13.5 | 1.2074 | 0.10239 | -0.0386 | 11.7922
14 | 1.1753 | 0.11662 | -0.0459 | 10.078
14.5 | 1.1474 | 0.13121 | -0.054 | 8.7448
15 | 1.1227 | 0.14597 | -0.0624 | 7.6913

## 65. Re 4M Mach 0.00 (1)
BIGFOIL.COM POLAR EXPORT
NACA63A513
NACA63A513 |  |  |  | Cl Max: | 1.455 | at alpha= | 10.5 | deg
JavaFoil+Calcfoil stall+Eppler ext transition |  |  |  | L/D Max: | 142.119 | at alpha= | 4.5 | deg
Re: | 4000000 |  |  | Cd Min: | 0.00548 | at alpha= | -1.5 | deg
Mach: | 0 |  |  | Cl=0 at alpha= | -4.0167 | deg
|  |  |  | @ Cl=0.1, Cd= | 0.0061383
|  |  |  | @ Cl=0.4, Cd= | 0.0055375
|  |  |  | @ Cl=0.6, Cd= | 0.005789
alpha (deg) | Cl | Cd | Cm | Cl/Cd
-16.5 | -0.612 | 0.11979 | -0.039 | -5.113
-16 | -0.625 | 0.11405 | -0.039 | -5.484
-15.5 | -0.636 | 0.10746 | -0.04 | -5.923
-15 | -0.645 | 0.10113 | -0.041 | -6.381
-14.5 | -0.652 | 0.09432 | -0.043 | -6.911
-14 | -0.656 | 0.08652 | -0.046 | -7.587
-13.5 | -0.656 | 0.08091 | -0.048 | -8.108
-13 | -0.651 | 0.07365 | -0.051 | -8.837
-12.5 | -0.636 | 0.07176 | -0.05 | -8.87
-12 | -0.638 | 0.05337 | -0.06 | -11.953
-11.5 | -0.672 | 0.02202 | -0.075 | -30.503
-11 | -0.665 | 0.01466 | -0.079 | -45.384
-10.5 | -0.656 | 0.01096 | -0.083 | -59.867
-10 | -0.629 | 0.00972 | -0.085 | -64.644
-9.5 | -0.588 | 0.00923 | -0.085 | -63.728
-9 | -0.545 | 0.00878 | -0.086 | -62.019
-8.5 | -0.498 | 0.00853 | -0.087 | -58.407
-8 | -0.449 | 0.0082 | -0.087 | -54.783
-7.5 | -0.398 | 0.00797 | -0.088 | -49.919
-7 | -0.345 | 0.00773 | -0.089 | -44.612
-6.5 | -0.29 | 0.00753 | -0.09 | -38.49
-6 | -0.234 | 0.00735 | -0.09 | -31.78
-5.5 | -0.176 | 0.00721 | -0.091 | -24.409
-5 | -0.117 | 0.00709 | -0.092 | -16.564
-4.5 | -0.058 | 0.00698 | -0.092 | -8.327
-4 | 0.002 | 0.00688 | -0.093 | 0.249
-3.5 | 0.062 | 0.00674 | -0.094 | 9.184
-3 | 0.122 | 0.00579 | -0.095 | 21.129
-2.5 | 0.183 | 0.00551 | -0.095 | 33.174
-2 | 0.243 | 0.00549 | -0.096 | 44.297
-1.5 | 0.304 | 0.00548 | -0.097 | 55.494
-1 | 0.365 | 0.00552 | -0.097 | 66.038
-0.5 | 0.425 | 0.00555 | -0.098 | 76.627
0 | 0.485 | 0.00562 | -0.099 | 86.31
0.5 | 0.546 | 0.00569 | -0.099 | 96
1 | 0.606 | 0.0058 | -0.1 | 104.474
1.5 | 0.665 | 0.00589 | -0.101 | 112.837
2 | 0.725 | 0.00601 | -0.101 | 120.633
2.5 | 0.784 | 0.00619 | -0.102 | 126.696
3 | 0.844 | 0.00637 | -0.103 | 132.522
3.5 | 0.903 | 0.0066 | -0.103 | 136.853
4 | 0.961 | 0.00686 | -0.104 | 140.093
4.5 | 1.017 | 0.00716 | -0.105 | 142.119
5 | 1.073 | 0.00796 | -0.105 | 134.78
5.5 | 1.127 | 0.00893 | -0.106 | 126.127
6 | 1.179 | 0.01039 | -0.107 | 113.47
6.5 | 1.23 | 0.01182 | -0.107 | 104.046
7 | 1.272 | 0.01217 | -0.108 | 104.49
7.5 | 1.309 | 0.01308 | -0.108 | 100.15
8 | 1.345 | 0.01368 | -0.108 | 98.299
8.5 | 1.376 | 0.01428 | -0.108 | 96.355
9 | 1.404 | 0.01496 | -0.109 | 93.872
9.5 | 1.426 | 0.01568 | -0.109 | 90.973
10 | 1.444 | 0.01646 | -0.11 | 87.709
10.5 | 1.455 | 0.01731 | -0.11 | 84.068
11 | 1.454 | 0.01817 | -0.11 | 80.064
11.5 | 1.447 | 0.01896 | -0.111 | 76.34
12 | 1.432 | 0.02013 | -0.111 | 71.147
12.5 | 1.411 | 0.02129 | -0.111 | 66.278
13 | 1.383 | 0.02277 | -0.111 | 60.734
13.5 | 1.35 | 0.02454 | -0.111 | 55.022
14 | 1.314 | 0.02625 | -0.111 | 50.041
14.5 | 1.272 | 0.02863 | -0.111 | 44.414
15 | 1.221 | 0.03195 | -0.11 | 38.224
15.5 | 1.166 | 0.03667 | -0.109 | 31.802

## 66. Re 4M Mach 0.00 (2)
BIGFOIL.COM POLAR EXPORT
NACA63A513
NACA63A513 |  |  |  | Cl Max: | 1.7585 | at alpha= | 18.5 | deg
XFOIL ncrit=9 |  |  |  | L/D Max: | 141.955 | at alpha= | 3.5 | deg
Re: | 4000000 |  |  | Cd Min: | 0.07314 | at alpha= | 20 | deg
Mach: | 0 |  |  | Cl=0 at alpha= | -4.1198 | deg
|  |  |  | @ Cl=0.1, Cd= | 0.0057468
|  |  |  | @ Cl=0.4, Cd= | 0.0044211
|  |  |  | @ Cl=0.6, Cd= | 0.0047047
alpha (deg) | Cl | Cd | Cm | Cl/Cd
-19.5 | -1.201 | 0.06517 | -0.0779 | -18.4287
-19 | -1.2662 | 0.04897 | -0.0885 | -25.8566
-18.5 | -1.2951 | 0.03933 | -0.0942 | -32.9291
-18 | -1.3033 | 0.03291 | -0.0975 | -39.6019
-17.5 | -1.3028 | 0.02802 | -0.0992 | -46.4954
-17 | -1.293 | 0.02469 | -0.0994 | -52.3694
-16.5 | -1.2588 | 0.02179 | -0.1029 | -57.7696
-15.5 | -1.1808 | 0.01899 | -0.1033 | -62.1801
-15 | -1.1393 | 0.01788 | -0.1027 | -63.7192
-14.5 | -1.0954 | 0.01686 | -0.1024 | -64.9703
-14 | -1.0491 | 0.01598 | -0.1021 | -65.6508
-13.5 | -1.0013 | 0.0151 | -0.1019 | -66.3113
-13 | -0.951 | 0.01444 | -0.102 | -65.8587
-12.5 | -0.8997 | 0.0137 | -0.1022 | -65.6715
-12 | -0.8526 | 0.01234 | -0.102 | -69.0924
-11.5 | -0.7981 | 0.0114 | -0.1029 | -70.0088
-11 | -0.7411 | 0.01085 | -0.1039 | -68.3041
-10.5 | -0.6752 | 0.01033 | -0.1069 | -65.363
-10 | -0.6148 | 0.00979 | -0.1086 | -62.7988
-9.5 | -0.56 | 0.0093 | -0.1089 | -60.2151
-9 | -0.504 | 0.00888 | -0.1095 | -56.7568
-8.5 | -0.4506 | 0.00842 | -0.1094 | -53.5154
-8 | -0.3989 | 0.00789 | -0.1089 | -50.5577
-7.5 | -0.3467 | 0.00752 | -0.1084 | -46.1037
-7 | -0.2946 | 0.00726 | -0.1079 | -40.5785
-6.5 | -0.2422 | 0.00703 | -0.1073 | -34.4523
-6 | -0.1921 | 0.00673 | -0.1062 | -28.5438
-5.5 | -0.1413 | 0.00655 | -0.1053 | -21.5725
-5 | -0.09 | 0.00639 | -0.1044 | -14.0845
-4.5 | -0.0387 | 0.00622 | -0.1035 | -6.2219
-4 | 0.0122 | 0.00605 | -0.1025 | 2.0165
-3.5 | 0.0627 | 0.00588 | -0.1015 | 10.6633
-3 | 0.1131 | 0.0057 | -0.1004 | 19.8421
-2.5 | 0.1622 | 0.00549 | -0.099 | 29.5446
-2 | 0.2091 | 0.00517 | -0.0973 | 40.4449
-1.5 | 0.2546 | 0.00479 | -0.0953 | 53.1524
-1 | 0.3016 | 0.00454 | -0.0935 | 66.4317
-0.5 | 0.3516 | 0.00444 | -0.0923 | 79.1892
0 | 0.4028 | 0.00442 | -0.0913 | 91.1312
0.5 | 0.4539 | 0.00442 | -0.0904 | 102.6923
1 | 0.5041 | 0.00451 | -0.0892 | 111.7738
1.5 | 0.5553 | 0.00458 | -0.0883 | 121.2445
2 | 0.6055 | 0.00472 | -0.0872 | 128.2839
2.5 | 0.6563 | 0.00486 | -0.0862 | 135.0412
3 | 0.706 | 0.00506 | -0.085 | 139.5257
3.5 | 0.7552 | 0.00532 | -0.0838 | 141.9549
4 | 0.8013 | 0.00577 | -0.0821 | 138.8735
4.5 | 0.8488 | 0.00634 | -0.0808 | 133.8801
5.5 | 0.9566 | 0.00829 | -0.0821 | 115.392
6 | 1.0211 | 0.0091 | -0.085 | 112.2088
6.5 | 1.0727 | 0.00977 | -0.085 | 109.7953
7 | 1.1226 | 0.01038 | -0.0845 | 108.1503
8.5 | 1.2852 | 0.01202 | -0.0863 | 106.9218
9 | 1.3242 | 0.01263 | -0.0836 | 104.8456
9.5 | 1.3606 | 0.01338 | -0.0806 | 101.6891
10 | 1.398 | 0.0141 | -0.078 | 99.1489
10.5 | 1.4347 | 0.01487 | -0.0753 | 96.4829
11 | 1.4675 | 0.01587 | -0.0723 | 92.4701
11.5 | 1.4999 | 0.01692 | -0.0693 | 88.6466
12 | 1.5324 | 0.018 | -0.0665 | 85.1333
12.5 | 1.5634 | 0.01918 | -0.0637 | 81.512
13 | 1.5911 | 0.02062 | -0.0607 | 77.1629
13.5 | 1.6139 | 0.02243 | -0.0572 | 71.9527
14 | 1.6407 | 0.02403 | -0.0546 | 68.2772
14.5 | 1.6639 | 0.02594 | -0.0517 | 64.1442
15 | 1.6838 | 0.02818 | -0.0489 | 59.7516
15.5 | 1.7012 | 0.03073 | -0.0462 | 55.3596
16 | 1.7119 | 0.034 | -0.0433 | 50.35
16.5 | 1.7295 | 0.03683 | -0.0414 | 46.959
17 | 1.7407 | 0.04041 | -0.0394 | 43.076
17.5 | 1.751 | 0.04421 | -0.0378 | 39.6064
18 | 1.7559 | 0.04878 | -0.0364 | 35.9963
18.5 | 1.7585 | 0.05377 | -0.0354 | 32.7041
19 | 1.758 | 0.05934 | -0.0349 | 29.6259
19.5 | 1.7492 | 0.06614 | -0.0348 | 26.4469
20 | 1.7409 | 0.07314 | -0.0353 | 23.8023

## 67. Re 4M Mach 0.10 (1)
BIGFOIL.COM POLAR EXPORT
NACA63A513
NACA63A513 |  |  |  | Cl Max: | 1.45 | at alpha= | 10.5 | deg
JavaFoil+Calcfoil stall+Eppler ext transition |  |  |  | L/D Max: | 142.25 | at alpha= | 4.5 | deg
Re: | 4000000 |  |  | Cd Min: | 0.00549 | at alpha= | -1.5 | deg
Mach: | 0.1 |  |  | Cl=0 at alpha= | -4.0167 | deg
|  |  |  | @ Cl=0.1, Cd= | 0.0061607
|  |  |  | @ Cl=0.4, Cd= | 0.0055411
|  |  |  | @ Cl=0.6, Cd= | 0.005795
alpha (deg) | Cl | Cd | Cm | Cl/Cd
-16 | -0.596 | 0.11637 | -0.037 | -5.124
-15.5 | -0.611 | 0.10922 | -0.039 | -5.596
-15 | -0.623 | 0.10262 | -0.04 | -6.075
-14.5 | -0.633 | 0.09604 | -0.042 | -6.591
-14 | -0.64 | 0.08867 | -0.045 | -7.219
-13.5 | -0.642 | 0.08309 | -0.046 | -7.729
-13 | -0.638 | 0.07657 | -0.049 | -8.337
-12.5 | -0.627 | 0.07416 | -0.048 | -8.451
-12 | -0.619 | 0.063 | -0.055 | -9.829
-11.5 | -0.649 | 0.0298 | -0.071 | -21.777
-11 | -0.657 | 0.01596 | -0.078 | -41.2
-10.5 | -0.637 | 0.013 | -0.081 | -49.046
-10 | -0.628 | 0.00984 | -0.085 | -63.767
-9.5 | -0.588 | 0.00935 | -0.086 | -62.878
-9 | -0.545 | 0.00889 | -0.086 | -61.284
-8.5 | -0.499 | 0.00863 | -0.087 | -57.828
-8 | -0.45 | 0.00831 | -0.088 | -54.194
-7.5 | -0.399 | 0.00798 | -0.089 | -50.037
-7 | -0.346 | 0.00775 | -0.089 | -44.677
-6.5 | -0.291 | 0.00755 | -0.09 | -38.579
-6 | -0.235 | 0.00739 | -0.091 | -31.735
-5.5 | -0.177 | 0.00722 | -0.092 | -24.478
-5 | -0.118 | 0.0071 | -0.092 | -16.615
-4.5 | -0.058 | 0.00699 | -0.093 | -8.359
-4 | 0.002 | 0.00689 | -0.094 | 0.25
-3.5 | 0.062 | 0.00674 | -0.094 | 9.223
-3 | 0.123 | 0.00581 | -0.095 | 21.165
-2.5 | 0.184 | 0.00552 | -0.096 | 33.275
-2 | 0.245 | 0.0055 | -0.096 | 44.464
-1.5 | 0.306 | 0.00549 | -0.097 | 55.705
-1 | 0.366 | 0.00553 | -0.098 | 66.318
-0.5 | 0.427 | 0.00555 | -0.099 | 76.913
0 | 0.488 | 0.00564 | -0.099 | 86.543
0.5 | 0.549 | 0.00571 | -0.1 | 96.002
1 | 0.609 | 0.00581 | -0.101 | 104.831
1.5 | 0.668 | 0.00591 | -0.101 | 112.951
2 | 0.728 | 0.00602 | -0.102 | 120.94
2.5 | 0.788 | 0.0062 | -0.103 | 127.038
3 | 0.848 | 0.0064 | -0.103 | 132.42
3.5 | 0.907 | 0.00661 | -0.104 | 137.17
4 | 0.965 | 0.00687 | -0.105 | 140.489
4.5 | 1.022 | 0.00719 | -0.105 | 142.25
5 | 1.078 | 0.00808 | -0.106 | 133.403
5.5 | 1.132 | 0.00911 | -0.106 | 124.272
6 | 1.184 | 0.01047 | -0.107 | 113.141
6.5 | 1.235 | 0.01191 | -0.108 | 103.648
7 | 1.276 | 0.01178 | -0.108 | 108.275
7.5 | 1.313 | 0.01319 | -0.108 | 99.526
8 | 1.348 | 0.01381 | -0.108 | 97.573
8.5 | 1.379 | 0.01443 | -0.109 | 95.542
9 | 1.405 | 0.01512 | -0.109 | 92.949
9.5 | 1.426 | 0.01586 | -0.11 | 89.928
10 | 1.442 | 0.01667 | -0.11 | 86.49
10.5 | 1.45 | 0.01763 | -0.111 | 82.266
11 | 1.447 | 0.01847 | -0.111 | 78.343
11.5 | 1.435 | 0.01929 | -0.111 | 74.413
12 | 1.416 | 0.02057 | -0.111 | 68.854
12.5 | 1.389 | 0.02179 | -0.112 | 63.77
13 | 1.356 | 0.02341 | -0.112 | 57.955
13.5 | 1.318 | 0.02524 | -0.112 | 52.233
14 | 1.275 | 0.02732 | -0.112 | 46.659
14.5 | 1.224 | 0.03012 | -0.111 | 40.639
15 | 1.162 | 0.03538 | -0.11 | 32.854
15.5 | 1.1 | 0.04146 | -0.108 | 26.541

## 68. Re 4M Mach 0.10 (2)
BIGFOIL.COM POLAR EXPORT
NACA63A513
NACA63A513 |  |  |  | Cl Max: | 1.7431 | at alpha= | 18.5 | deg
XFOIL ncrit=9 |  |  |  | L/D Max: | 142.345 | at alpha= | 3.5 | deg
Re: | 4000000 |  |  | Cd Min: | 0.08043 | at alpha= | 20 | deg
Mach: | 0.1 |  |  | Cl=0 at alpha= | -4.1158 | deg
|  |  |  | @ Cl=0.1, Cd= | 0.0057674
|  |  |  | @ Cl=0.4, Cd= | 0.0044352
|  |  |  | @ Cl=0.6, Cd= | 0.0047077
alpha (deg) | Cl | Cd | Cm | Cl/Cd
-19 | -1.115 | 0.07471 | -0.0735 | -14.9244
-18.5 | -1.2052 | 0.0535 | -0.0876 | -22.5271
-18 | -1.2444 | 0.04196 | -0.0951 | -29.6568
-17.5 | -1.2642 | 0.03395 | -0.0995 | -37.2371
-17 | -1.2646 | 0.02881 | -0.1014 | -43.8945
-16.5 | -1.2539 | 0.02454 | -0.1034 | -51.0962
-16 | -1.2121 | 0.02166 | -0.1081 | -55.9603
-15.5 | -1.1756 | 0.02029 | -0.1077 | -57.9399
-15 | -1.1413 | 0.01911 | -0.1059 | -59.7227
-14.5 | -1.0979 | 0.01788 | -0.1054 | -61.4038
-14 | -1.0534 | 0.01684 | -0.1048 | -62.5534
-13.5 | -1.0069 | 0.01577 | -0.1043 | -63.8491
-13 | -0.9568 | 0.01502 | -0.1042 | -63.7017
-12.5 | -0.9057 | 0.01419 | -0.1042 | -63.8266
-12 | -0.856 | 0.0131 | -0.104 | -65.3435
-11.5 | -0.8045 | 0.01176 | -0.1044 | -68.4099
-11 | -0.7478 | 0.0111 | -0.1052 | -67.3694
-10.5 | -0.6816 | 0.01053 | -0.108 | -64.7293
-10 | -0.6202 | 0.00994 | -0.1097 | -62.3944
-9.5 | -0.5647 | 0.00941 | -0.11 | -60.0106
-9 | -0.5079 | 0.00898 | -0.1105 | -56.559
-8.5 | -0.4533 | 0.00857 | -0.1105 | -52.8938
-8 | -0.4018 | 0.00798 | -0.1099 | -50.3509
-7.5 | -0.3493 | 0.00757 | -0.1093 | -46.1427
-7 | -0.2968 | 0.00729 | -0.1087 | -40.7133
-6.5 | -0.2444 | 0.00706 | -0.108 | -34.6176
-6 | -0.1936 | 0.00677 | -0.1069 | -28.5968
-5.5 | -0.1426 | 0.00657 | -0.1059 | -21.7047
-5 | -0.0909 | 0.00642 | -0.105 | -14.1589
-4.5 | -0.0395 | 0.00624 | -0.104 | -6.3301
-4 | 0.0119 | 0.00607 | -0.1031 | 1.9605
-3.5 | 0.0625 | 0.0059 | -0.1019 | 10.5932
-3 | 0.1134 | 0.00572 | -0.1009 | 19.8252
-2.5 | 0.1626 | 0.00551 | -0.0995 | 29.51
-2 | 0.2097 | 0.00519 | -0.0977 | 40.4046
-1.5 | 0.2556 | 0.00482 | -0.0957 | 53.029
-1 | 0.3027 | 0.00455 | -0.0938 | 66.5275
0 | 0.4044 | 0.00443 | -0.0916 | 91.2867
0.5 | 0.4558 | 0.00444 | -0.0907 | 102.6577
1 | 0.5061 | 0.00452 | -0.0895 | 111.969
1.5 | 0.5577 | 0.00459 | -0.0885 | 121.5033
2 | 0.608 | 0.00473 | -0.0874 | 128.5412
3 | 0.7092 | 0.00507 | -0.0852 | 139.8817
3.5 | 0.7587 | 0.00533 | -0.084 | 142.3452
4 | 0.8052 | 0.00579 | -0.0822 | 139.0674
4.5 | 0.853 | 0.00637 | -0.081 | 133.9089
5 | 0.9002 | 0.0074 | -0.08 | 121.6486
5.5 | 0.9641 | 0.00835 | -0.0828 | 115.4611
6 | 1.0256 | 0.00917 | -0.085 | 111.843
7 | 1.1264 | 0.01047 | -0.084 | 107.5836
8 | 1.2488 | 0.01153 | -0.088 | 108.3088
8.5 | 1.2885 | 0.01215 | -0.0853 | 106.0494
9 | 1.3277 | 0.01278 | -0.0825 | 103.8889
9.5 | 1.3639 | 0.01358 | -0.0794 | 100.4345
10 | 1.4018 | 0.01431 | -0.0767 | 97.9595
10.5 | 1.4382 | 0.01514 | -0.074 | 94.9934
11 | 1.4701 | 0.01624 | -0.0707 | 90.5234
11.5 | 1.5034 | 0.01729 | -0.0677 | 86.952
12 | 1.5353 | 0.01845 | -0.0648 | 83.2141
12.5 | 1.5657 | 0.01976 | -0.0618 | 79.2358
13 | 1.592 | 0.02135 | -0.0586 | 74.5667
13.5 | 1.6167 | 0.02313 | -0.0553 | 69.8962
14 | 1.6424 | 0.02489 | -0.0525 | 65.9863
14.5 | 1.6637 | 0.02705 | -0.0495 | 61.5046
15 | 1.6805 | 0.02965 | -0.0464 | 56.6779
15.5 | 1.6952 | 0.0326 | -0.0435 | 52
16 | 1.7104 | 0.03565 | -0.0411 | 47.9776
16.5 | 1.7249 | 0.03895 | -0.0391 | 44.285
17 | 1.7347 | 0.04284 | -0.0372 | 40.4925
17.5 | 1.7416 | 0.04721 | -0.0357 | 36.8905
18 | 1.7425 | 0.05242 | -0.0345 | 33.2411
18.5 | 1.7431 | 0.05789 | -0.0338 | 30.1106
19 | 1.7383 | 0.06426 | -0.0335 | 27.051
19.5 | 1.7221 | 0.07231 | -0.034 | 23.8155
20 | 1.7083 | 0.08043 | -0.0352 | 21.2396

## 69. Re 4M Mach 0.25 (1)
BIGFOIL.COM POLAR EXPORT
NACA63A513
NACA63A513 |  |  |  | Cl Max: | 1.415 | at alpha= | 9.5 | deg
JavaFoil+Calcfoil stall+Eppler ext transition |  |  |  | L/D Max: | 141.846 | at alpha= | 4.5 | deg
Re: | 4000000 |  |  | Cd Min: | 0.00555 | at alpha= | -2 | deg
Mach: | 0.25 |  |  | Cl=0 at alpha= | -4.0161 | deg
|  |  |  | @ Cl=0.1, Cd= | 0.0062958
|  |  |  | @ Cl=0.4, Cd= | 0.0055923
|  |  |  | @ Cl=0.6, Cd= | 0.0058439
alpha (deg) | Cl | Cd | Cm | Cl/Cd
-15 | -0.432 | 0.11341 | -0.037 | -3.808
-14.5 | -0.472 | 0.10506 | -0.038 | -4.49
-14 | -0.506 | 0.10082 | -0.038 | -5.015
-13.5 | -0.533 | 0.09294 | -0.04 | -5.739
-13 | -0.549 | 0.08619 | -0.041 | -6.373
-12.5 | -0.559 | 0.08078 | -0.043 | -6.917
-12 | -0.557 | 0.0766 | -0.044 | -7.276
-11.5 | -0.552 | 0.06972 | -0.047 | -7.918
-11 | -0.541 | 0.06441 | -0.05 | -8.402
-10.5 | -0.531 | 0.05459 | -0.057 | -9.735
-10 | -0.58 | 0.01557 | -0.082 | -37.274
-9.5 | -0.576 | 0.00996 | -0.087 | -57.826
-9 | -0.544 | 0.00941 | -0.089 | -57.844
-8.5 | -0.502 | 0.00897 | -0.09 | -55.94
-8 | -0.455 | 0.00857 | -0.09 | -53.133
-7.5 | -0.405 | 0.00823 | -0.091 | -49.262
-7 | -0.352 | 0.00799 | -0.092 | -44.131
-6.5 | -0.297 | 0.00769 | -0.093 | -38.642
-6 | -0.24 | 0.00748 | -0.093 | -32.091
-5.5 | -0.181 | 0.00732 | -0.094 | -24.74
-5 | -0.121 | 0.00718 | -0.095 | -16.848
-4.5 | -0.06 | 0.00707 | -0.096 | -8.479
-4 | 0.002 | 0.00697 | -0.096 | 0.253
-3.5 | 0.064 | 0.00683 | -0.097 | 9.358
-3 | 0.126 | 0.00591 | -0.098 | 21.371
-2.5 | 0.189 | 0.00557 | -0.098 | 33.883
-2 | 0.251 | 0.00555 | -0.099 | 45.31
-1.5 | 0.314 | 0.00557 | -0.1 | 56.409
-1 | 0.377 | 0.00557 | -0.101 | 67.555
-0.5 | 0.439 | 0.00563 | -0.101 | 78.033
0 | 0.501 | 0.0057 | -0.102 | 87.995
0.5 | 0.564 | 0.00578 | -0.103 | 97.521
1 | 0.626 | 0.00589 | -0.103 | 106.344
1.5 | 0.686 | 0.006 | -0.104 | 114.456
2 | 0.748 | 0.00613 | -0.105 | 121.983
2.5 | 0.81 | 0.00632 | -0.105 | 128.064
3 | 0.871 | 0.00654 | -0.106 | 133.161
3.5 | 0.932 | 0.00679 | -0.107 | 137.249
4 | 0.991 | 0.00706 | -0.107 | 140.47
4.5 | 1.049 | 0.0074 | -0.108 | 141.846
5 | 1.106 | 0.00843 | -0.109 | 131.148
5.5 | 1.161 | 0.00969 | -0.109 | 119.736
6 | 1.213 | 0.01144 | -0.11 | 106.04
6.5 | 1.257 | 0.01269 | -0.11 | 99.078
7 | 1.297 | 0.01326 | -0.11 | 97.821
7.5 | 1.333 | 0.01392 | -0.111 | 95.753
8 | 1.364 | 0.01462 | -0.111 | 93.299
8.5 | 1.389 | 0.01536 | -0.112 | 90.435
9 | 1.406 | 0.01614 | -0.112 | 87.106
9.5 | 1.415 | 0.01705 | -0.113 | 82.998
10 | 1.415 | 0.01802 | -0.113 | 78.544
10.5 | 1.405 | 0.01929 | -0.113 | 72.807
11 | 1.374 | 0.02043 | -0.114 | 67.276
11.5 | 1.329 | 0.02181 | -0.114 | 60.939
12 | 1.273 | 0.02358 | -0.114 | 53.979
12.5 | 1.204 | 0.0259 | -0.113 | 46.469
13 | 1.119 | 0.0292 | -0.113 | 38.32
13.5 | 0.958 | 0.0552 | -0.1 | 17.356
14 | 0.803 | 0.10167 | -0.066 | 7.894
14.5 | 0.718 | 0.11044 | -0.062 | 6.497

## 70. Re 4M Mach 0.25 (2)
BIGFOIL.COM POLAR EXPORT
NACA63A513
NACA63A513 |  |  |  | Cl Max: | 1.6722 | at alpha= | 16 | deg
XFOIL ncrit=9 |  |  |  | L/D Max: | 143.524 | at alpha= | 3.5 | deg
Re: | 4000000 |  |  | Cd Min: | 0.19618 | at alpha= | -18.5 | deg
Mach: | 0.25 |  |  | Cl=0 at alpha= | -4.0896 | deg
|  |  |  | @ Cl=0.1, Cd= | 0.0058769
|  |  |  | @ Cl=0.4, Cd= | 0.0045162
|  |  |  | @ Cl=0.6, Cd= | 0.0047404
alpha (deg) | Cl | Cd | Cm | Cl/Cd
-18.5 | -0.5273 | 0.19618 | -0.0141 | -2.6878
-18 | -0.5095 | 0.19024 | -0.0177 | -2.6782
-17.5 | -0.4981 | 0.18224 | -0.0217 | -2.7332
-15.5 | -0.7625 | 0.08915 | -0.0684 | -8.553
-15 | -0.9241 | 0.05505 | -0.0908 | -16.7866
-14 | -0.9497 | 0.03162 | -0.1156 | -30.0348
-13.5 | -0.9612 | 0.02472 | -0.1201 | -38.8835
-13 | -0.9445 | 0.02181 | -0.1187 | -43.3058
-12.5 | -0.9145 | 0.01928 | -0.1166 | -47.4326
-12 | -0.8732 | 0.01721 | -0.1153 | -50.7379
-11 | -0.7777 | 0.01337 | -0.1135 | -58.1675
-10.5 | -0.7173 | 0.01225 | -0.1141 | -58.5551
-10 | -0.6491 | 0.01119 | -0.1162 | -58.0071
-9.5 | -0.5896 | 0.01032 | -0.1164 | -57.1318
-9 | -0.5289 | 0.00965 | -0.1168 | -54.8083
-8.5 | -0.4715 | 0.00918 | -0.1163 | -51.3617
-8 | -0.4161 | 0.00859 | -0.1155 | -48.44
-7.5 | -0.3635 | 0.0079 | -0.1142 | -46.0127
-7 | -0.3091 | 0.00752 | -0.1132 | -41.1037
-6.5 | -0.2551 | 0.00722 | -0.1121 | -35.3324
-6 | -0.2017 | 0.007 | -0.1109 | -28.8143
-5.5 | -0.1501 | 0.00672 | -0.1093 | -22.3363
-5 | -0.0965 | 0.00654 | -0.1082 | -14.7554
-4.5 | -0.0435 | 0.00634 | -0.107 | -6.8612
-4 | 0.0095 | 0.00616 | -0.1058 | 1.5422
-3.5 | 0.0622 | 0.006 | -0.1047 | 10.3667
-3 | 0.1144 | 0.00583 | -0.1034 | 19.6226
-2.5 | 0.1653 | 0.00561 | -0.1019 | 29.4652
-2 | 0.2139 | 0.0053 | -0.1 | 40.3585
-1.5 | 0.2606 | 0.00493 | -0.0977 | 52.86
-1 | 0.3084 | 0.00464 | -0.0957 | 66.4655
0 | 0.412 | 0.0045 | -0.0931 | 91.5556
0.5 | 0.4651 | 0.00451 | -0.0921 | 103.1264
1 | 0.5176 | 0.00457 | -0.0909 | 113.2604
1.5 | 0.5702 | 0.00466 | -0.0898 | 122.3605
2 | 0.6221 | 0.0048 | -0.0885 | 129.6042
2.5 | 0.6749 | 0.00494 | -0.0875 | 136.6194
3 | 0.7269 | 0.00514 | -0.0862 | 141.4202
3.5 | 0.7779 | 0.00542 | -0.0849 | 143.524
4 | 0.8256 | 0.00589 | -0.0829 | 140.1698
5 | 0.9262 | 0.00768 | -0.081 | 120.599
5.5 | 0.9944 | 0.00873 | -0.0843 | 113.9061
6 | 1.048 | 0.00954 | -0.084 | 109.8532
6.5 | 1.0985 | 0.01024 | -0.0829 | 107.2754
7 | 1.1483 | 0.0109 | -0.0817 | 105.3486
8 | 1.2667 | 0.01217 | -0.0834 | 104.0838
8.5 | 1.3073 | 0.0129 | -0.0802 | 101.3411
9 | 1.3454 | 0.01378 | -0.0767 | 97.6343
9.5 | 1.3828 | 0.01473 | -0.0733 | 93.8764
10 | 1.4206 | 0.01571 | -0.0701 | 90.4265
11 | 1.4868 | 0.01832 | -0.0627 | 81.1572
11.5 | 1.5192 | 0.01976 | -0.0592 | 76.8826
12 | 1.5467 | 0.02156 | -0.0553 | 71.7393
12.5 | 1.5736 | 0.0235 | -0.0517 | 66.9617
13 | 1.5984 | 0.02568 | -0.0481 | 62.243
13.5 | 1.6191 | 0.02828 | -0.0445 | 57.2525
14 | 1.6349 | 0.03141 | -0.0409 | 52.0503
14.5 | 1.6498 | 0.03485 | -0.0378 | 47.34
15 | 1.661 | 0.03883 | -0.035 | 42.7762
15.5 | 1.6712 | 0.04313 | -0.0326 | 38.748
16 | 1.6722 | 0.04855 | -0.0306 | 34.4428
16.5 | 1.671 | 0.0545 | -0.0292 | 30.6606
17 | 1.6648 | 0.06132 | -0.0286 | 27.1494
17.5 | 1.6518 | 0.06927 | -0.0287 | 23.8458
18 | 1.6256 | 0.0793 | -0.0301 | 20.4994
18.5 | 1.6074 | 0.08876 | -0.0322 | 18.1095
19 | 1.5742 | 0.1008 | -0.036 | 15.6171
19.5 | 1.537 | 0.11394 | -0.0412 | 13.4896
20 | 1.5014 | 0.12749 | -0.0475 | 11.7766

## 71. Re 4M Mach 0.50 (1)
BIGFOIL.COM POLAR EXPORT
NACA63A513
NACA63A513 |  |  |  | Cl Max: | 1.348 | at alpha= | 7 | deg
JavaFoil+Calcfoil stall+Eppler ext transition |  |  |  | L/D Max: | 138.346 | at alpha= | 4 | deg
Re: | 4000000 |  |  | Cd Min: | 0.0058 | at alpha= | -2.5 | deg
Mach: | 0.5 |  |  | Cl=0 at alpha= | -4.0147 | deg
|  |  |  | @ Cl=0.1, Cd= | 0.0071089
|  |  |  | @ Cl=0.4, Cd= | 0.005831
|  |  |  | @ Cl=0.6, Cd= | 0.0060765
alpha (deg) | Cl | Cd | Cm | Cl/Cd
-20 | -0.886 | 0.16373 | -0.047 | -5.412
-19.5 | -0.859 | 0.15871 | -0.047 | -5.412
-19 | -0.833 | 0.1546 | -0.048 | -5.39
-18.5 | -0.805 | 0.14658 | -0.047 | -5.489
-18 | -0.776 | 0.14462 | -0.046 | -5.365
-17.5 | -0.749 | 0.13668 | -0.047 | -5.476
-17 | -0.721 | 0.13347 | -0.047 | -5.405
-16.5 | -0.694 | 0.13132 | -0.047 | -5.286
-16 | -0.667 | 0.12572 | -0.048 | -5.305
-15.5 | -0.638 | 0.11799 | -0.046 | -5.408
-15 | -0.611 | 0.11403 | -0.046 | -5.354
-14.5 | -0.583 | 0.1104 | -0.047 | -5.282
-14 | -0.556 | 0.10682 | -0.047 | -5.203
-13.5 | -0.528 | 0.10538 | -0.047 | -5.011
-13 | -0.5 | 0.09516 | -0.046 | -5.252
-12.5 | -0.472 | 0.08713 | -0.047 | -5.421
-12 | -0.445 | 0.08038 | -0.047 | -5.533
-11.5 | -0.417 | 0.0731 | -0.048 | -5.707
-11 | -0.389 | 0.08333 | -0.046 | -4.666
-10.5 | -0.361 | 0.07245 | -0.046 | -4.986
-10 | -0.334 | 0.06571 | -0.047 | -5.077
-9.5 | -0.306 | 0.06031 | -0.05 | -5.079
-9 | -0.279 | 0.055 | -0.052 | -5.073
-8.5 | -0.25 | 0.06101 | -0.044 | -4.092
-8 | -0.222 | 0.05163 | -0.049 | -4.309
-7.5 | -0.289 | 0.0489 | -0.049 | -5.916
-7 | -0.352 | 0.00927 | -0.103 | -37.999
-6.5 | -0.312 | 0.00869 | -0.103 | -35.867
-6 | -0.258 | 0.00825 | -0.104 | -31.29
-5.5 | -0.198 | 0.00789 | -0.105 | -25.081
-5 | -0.133 | 0.00764 | -0.106 | -17.459
-4.5 | -0.066 | 0.00746 | -0.107 | -8.908
-4 | 0.002 | 0.0073 | -0.108 | 0.269
-3.5 | 0.071 | 0.0072 | -0.108 | 9.892
-3 | 0.141 | 0.00698 | -0.109 | 20.189
-2.5 | 0.211 | 0.0058 | -0.11 | 36.353
-2 | 0.281 | 0.0058 | -0.111 | 48.439
-1.5 | 0.351 | 0.00581 | -0.112 | 60.49
-1 | 0.421 | 0.00584 | -0.112 | 72.039
-0.5 | 0.491 | 0.00592 | -0.113 | 82.927
0 | 0.561 | 0.00602 | -0.114 | 93.187
0.5 | 0.63 | 0.00612 | -0.115 | 102.897
1 | 0.7 | 0.00628 | -0.116 | 111.419
1.5 | 0.767 | 0.0064 | -0.116 | 119.752
2 | 0.836 | 0.00662 | -0.117 | 126.125
2.5 | 0.904 | 0.00687 | -0.118 | 131.592
3 | 0.973 | 0.00721 | -0.119 | 134.977
3.5 | 1.039 | 0.00755 | -0.119 | 137.73
4 | 1.105 | 0.00799 | -0.12 | 138.346
4.5 | 1.167 | 0.00922 | -0.121 | 126.505
5 | 1.22 | 0.01084 | -0.121 | 112.497
5.5 | 1.265 | 0.01324 | -0.121 | 95.56
6 | 1.308 | 0.01472 | -0.121 | 88.846
6.5 | 1.342 | 0.0157 | -0.122 | 85.464
7 | 1.348 | 0.01681 | -0.122 | 80.192
7.5 | 1.309 | 0.01818 | -0.123 | 72.005
8 | 1.108 | 0.02058 | -0.123 | 53.837
8.5 | 0.839 | 0.02129 | -0.124 | 39.4
9 | 0.867 | 0.02332 | -0.124 | 37.17
9.5 | 0.744 | 0.06895 | -0.06 | 10.793
10 | 0.924 | 0.02649 | -0.124 | 34.9
10.5 | 0.799 | 0.07689 | -0.063 | 10.388
11 | 0.826 | 0.07551 | -0.064 | 10.934
11.5 | 0.852 | 0.08395 | -0.063 | 10.144
12 | 0.879 | 0.09317 | -0.065 | 9.431

## 72. Re 4M Mach 0.50 (2)
BIGFOIL.COM POLAR EXPORT
NACA63A513
NACA63A513 |  |  |  | Cl Max: | 1.4365 | at alpha= | 10 | deg
XFOIL ncrit=9 |  |  |  | L/D Max: | 146.258 | at alpha= | 3.5 | deg
Re: | 4000000 |  |  | Cd Min: | 0.24637 | at alpha= | -20 | deg
Mach: | 0.5 |  |  | Cl=0 at alpha= | -3.9942 | deg
|  |  |  | @ Cl=0.1, Cd= | 0.00626
|  |  |  | @ Cl=0.4, Cd= | 0.0047748
|  |  |  | @ Cl=0.6, Cd= | 0.0049161
alpha (deg) | Cl | Cd | Cm | Cl/Cd
-20 | -0.5802 | 0.24637 | -0.0007 | -2.355
-19.5 | -0.5603 | 0.23726 | -0.0056 | -2.3615
-19 | -0.5389 | 0.22958 | -0.0102 | -2.3473
-18.5 | -0.5186 | 0.22143 | -0.0148 | -2.342
-18 | -0.5012 | 0.21188 | -0.0194 | -2.3655
-17.5 | -0.4858 | 0.20208 | -0.0239 | -2.404
-17 | -0.4648 | 0.19522 | -0.0279 | -2.3809
-16.5 | -0.4478 | 0.18692 | -0.032 | -2.3957
-16 | -0.4324 | 0.17859 | -0.0359 | -2.4212
-15.5 | -0.4066 | 0.1704 | -0.0415 | -2.3862
-15 | -0.3814 | 0.16061 | -0.0492 | -2.3747
-14.5 | -0.3599 | 0.15042 | -0.0564 | -2.3926
-14 | -0.3432 | 0.14216 | -0.0613 | -2.4142
-13.5 | -0.3242 | 0.13536 | -0.065 | -2.3951
-13 | -0.3113 | 0.12724 | -0.069 | -2.4466
-12.5 | -0.3044 | 0.11798 | -0.0733 | -2.5801
-12 | -0.299 | 0.10906 | -0.0777 | -2.7416
-11.5 | -0.3049 | 0.09829 | -0.0831 | -3.102
-11 | -0.2935 | 0.09111 | -0.0872 | -3.2214
-10.5 | -0.2927 | 0.0823 | -0.0922 | -3.5565
-10 | -0.3061 | 0.07145 | -0.0991 | -4.2841
-9.5 | -0.3292 | 0.05918 | -0.1081 | -5.5627
-9 | -0.3543 | 0.04383 | -0.1218 | -8.0835
-8.5 | -0.3844 | 0.03168 | -0.1354 | -12.1338
-8 | -0.4141 | 0.02194 | -0.1402 | -18.8742
-7.5 | -0.3932 | 0.01343 | -0.1422 | -29.2777
-7 | -0.347 | 0.01046 | -0.1384 | -33.174
-6.5 | -0.2942 | 0.00903 | -0.1341 | -32.5803
-6 | -0.2378 | 0.00816 | -0.1302 | -29.1422
-5.5 | -0.1795 | 0.00759 | -0.1268 | -23.6495
-5 | -0.121 | 0.00714 | -0.1237 | -16.9468
-4.5 | -0.061 | 0.00683 | -0.1211 | -8.9312
-4 | -0.0007 | 0.00659 | -0.1189 | -0.10622
-3.5 | 0.0592 | 0.0064 | -0.1168 | 9.25
-3 | 0.1175 | 0.0062 | -0.1146 | 18.9516
-2.5 | 0.1754 | 0.00601 | -0.1124 | 29.1847
-2 | 0.2304 | 0.00574 | -0.1099 | 40.1394
-1.5 | 0.2814 | 0.00538 | -0.1067 | 52.3048
-1 | 0.3309 | 0.00497 | -0.1032 | 66.5795
-0.5 | 0.3849 | 0.00478 | -0.1006 | 80.523
0 | 0.4424 | 0.00476 | -0.0987 | 92.9412
0.5 | 0.5004 | 0.00478 | -0.0969 | 104.6862
1 | 0.5557 | 0.00483 | -0.0944 | 115.0518
1.5 | 0.6123 | 0.00494 | -0.0923 | 123.9474
2 | 0.671 | 0.00509 | -0.0905 | 131.8271
2.5 | 0.7328 | 0.00528 | -0.0894 | 138.7879
3 | 0.7948 | 0.00555 | -0.0883 | 143.2072
3.5 | 0.86 | 0.00588 | -0.0877 | 146.2585
4 | 0.9235 | 0.0065 | -0.0871 | 142.0769
4.5 | 0.9881 | 0.00756 | -0.0871 | 130.7011
5 | 1.0401 | 0.00916 | -0.0852 | 113.548
5.5 | 1.0853 | 0.01043 | -0.0813 | 104.0556
6 | 1.1301 | 0.01165 | -0.0772 | 97.0043
6.5 | 1.1753 | 0.01289 | -0.0731 | 91.1792
7 | 1.2218 | 0.01416 | -0.0692 | 86.2853
7.5 | 1.2707 | 0.01551 | -0.0658 | 81.9278
8 | 1.3359 | 0.01703 | -0.0652 | 78.4439
8.5 | 1.3745 | 0.01893 | -0.0599 | 72.6096
9 | 1.4062 | 0.02135 | -0.0542 | 65.8642
9.5 | 1.4291 | 0.02455 | -0.048 | 58.2118
10 | 1.4365 | 0.02908 | -0.0415 | 49.3982
10.5 | 1.4249 | 0.03535 | -0.0353 | 40.3083
11 | 1.4018 | 0.04301 | -0.0303 | 32.5924
11.5 | 1.3709 | 0.05202 | -0.027 | 26.3533
12 | 1.3374 | 0.06222 | -0.0262 | 21.4947
12.5 | 1.3033 | 0.07348 | -0.0278 | 17.7368
13 | 1.2677 | 0.08596 | -0.0315 | 14.7476
13.5 | 1.2287 | 0.09987 | -0.0374 | 12.303
14 | 1.1976 | 0.11375 | -0.0443 | 10.5284
14.5 | 1.1699 | 0.12803 | -0.0521 | 9.1377
15 | 1.1434 | 0.14285 | -0.0605 | 8.0042

## 73. Re 5M Mach 0.00 (1)
BIGFOIL.COM POLAR EXPORT
NACA63A513
NACA63A513 |  |  |  | Cl Max: | 1.456 | at alpha= | 10.5 | deg
JavaFoil+Calcfoil stall+Eppler ext transition |  |  |  | L/D Max: | 140.932 | at alpha= | 4 | deg
Re: | 5000000 |  |  | Cd Min: | 0.00545 | at alpha= | -1.5 | deg
Mach: | 0 |  |  | Cl=0 at alpha= | -4.0167 | deg
|  |  |  | @ Cl=0.1, Cd= | 0.006181
|  |  |  | @ Cl=0.4, Cd= | 0.0054817
|  |  |  | @ Cl=0.6, Cd= | 0.005702
alpha (deg) | Cl | Cd | Cm | Cl/Cd
-17 | -0.598 | 0.12577 | -0.038 | -4.754
-16.5 | -0.613 | 0.11732 | -0.04 | -5.228
-16 | -0.627 | 0.11118 | -0.041 | -5.635
-15.5 | -0.638 | 0.1046 | -0.042 | -6.099
-15 | -0.647 | 0.09847 | -0.043 | -6.57
-14.5 | -0.654 | 0.09162 | -0.045 | -7.138
-14 | -0.66 | 0.08218 | -0.049 | -8.037
-13.5 | -0.66 | 0.07646 | -0.051 | -8.637
-13 | -0.66 | 0.06564 | -0.056 | -10.06
-12.5 | -0.644 | 0.06552 | -0.054 | -9.827
-12 | -0.687 | 0.02634 | -0.072 | -26.071
-11.5 | -0.685 | 0.01733 | -0.077 | -39.547
-11 | -0.684 | 0.01148 | -0.081 | -59.602
-10.5 | -0.666 | 0.00998 | -0.084 | -66.694
-10 | -0.629 | 0.00935 | -0.085 | -67.228
-9.5 | -0.588 | 0.00893 | -0.085 | -65.859
-9 | -0.545 | 0.0085 | -0.086 | -64.092
-8.5 | -0.498 | 0.00831 | -0.087 | -59.976
-8 | -0.449 | 0.00798 | -0.087 | -56.265
-7.5 | -0.398 | 0.00777 | -0.088 | -51.259
-7 | -0.345 | 0.00752 | -0.089 | -45.843
-6.5 | -0.29 | 0.00734 | -0.09 | -39.491
-6 | -0.234 | 0.00716 | -0.09 | -32.616
-5.5 | -0.176 | 0.00701 | -0.091 | -25.103
-5 | -0.117 | 0.00691 | -0.092 | -16.981
-4.5 | -0.058 | 0.00682 | -0.092 | -8.52
-4 | 0.002 | 0.00673 | -0.093 | 0.254
-3.5 | 0.062 | 0.00658 | -0.094 | 9.402
-3 | 0.122 | 0.00595 | -0.095 | 20.535
-2.5 | 0.183 | 0.00549 | -0.095 | 33.301
-2 | 0.243 | 0.00546 | -0.096 | 44.59
-1.5 | 0.304 | 0.00545 | -0.097 | 55.791
-1 | 0.365 | 0.00547 | -0.097 | 66.7
-0.5 | 0.425 | 0.00549 | -0.098 | 77.458
0 | 0.485 | 0.00554 | -0.099 | 87.682
0.5 | 0.546 | 0.00563 | -0.099 | 96.96
1 | 0.606 | 0.00571 | -0.1 | 106.102
1.5 | 0.665 | 0.00583 | -0.101 | 114.015
2 | 0.725 | 0.00598 | -0.101 | 121.26
2.5 | 0.784 | 0.00615 | -0.102 | 127.515
3 | 0.844 | 0.00634 | -0.103 | 133.086
3.5 | 0.903 | 0.00656 | -0.103 | 137.515
4 | 0.961 | 0.00682 | -0.104 | 140.932
4.5 | 1.017 | 0.00742 | -0.105 | 137.056
5 | 1.073 | 0.00819 | -0.105 | 131.003
5.5 | 1.127 | 0.00929 | -0.106 | 121.289
6 | 1.179 | 0.01047 | -0.107 | 112.577
6.5 | 1.23 | 0.01134 | -0.107 | 108.409
7 | 1.276 | 0.01228 | -0.108 | 103.856
7.5 | 1.313 | 0.01169 | -0.108 | 112.374
8 | 1.347 | 0.01317 | -0.108 | 102.313
8.5 | 1.378 | 0.01375 | -0.109 | 100.211
9 | 1.405 | 0.01438 | -0.109 | 97.733
9.5 | 1.428 | 0.01508 | -0.109 | 94.708
10 | 1.445 | 0.01583 | -0.11 | 91.307
10.5 | 1.456 | 0.01661 | -0.11 | 87.653
11 | 1.456 | 0.01746 | -0.111 | 83.371
11.5 | 1.449 | 0.01849 | -0.111 | 78.376
12 | 1.434 | 0.01957 | -0.111 | 73.307
12.5 | 1.414 | 0.02027 | -0.111 | 69.752
13 | 1.385 | 0.0218 | -0.111 | 63.526
13.5 | 1.353 | 0.02339 | -0.111 | 57.818
14 | 1.316 | 0.025 | -0.112 | 52.645
14.5 | 1.275 | 0.02712 | -0.112 | 46.996
15 | 1.229 | 0.0296 | -0.111 | 41.506
15.5 | 1.176 | 0.03319 | -0.11 | 35.443

## 74. Re 5M Mach 0.00 (2)
BIGFOIL.COM POLAR EXPORT
NACA63A513
NACA63A513 |  |  |  | Cl Max: | 1.782 | at alpha= | 18.5 | deg
XFOIL ncrit=9 |  |  |  | L/D Max: | 142.665 | at alpha= | 3.5 | deg
Re: | 5000000 |  |  | Cd Min: | 0.06846 | at alpha= | 20 | deg
Mach: | 0 |  |  | Cl=0 at alpha= | -4.1031 | deg
|  |  |  | @ Cl=0.1, Cd= | 0.0055978
|  |  |  | @ Cl=0.4, Cd= | 0.004313
|  |  |  | @ Cl=0.6, Cd= | 0.0046
alpha (deg) | Cl | Cd | Cm | Cl/Cd
-20 | -1.2771 | 0.06044 | -0.0814 | -21.13
-19.5 | -1.2925 | 0.05173 | -0.0868 | -24.9855
-19 | -1.3317 | 0.04067 | -0.0935 | -32.744
-18.5 | -1.344 | 0.03374 | -0.0971 | -39.834
-18 | -1.3304 | 0.03004 | -0.0986 | -44.2876
-17.5 | -1.3344 | 0.02509 | -0.0999 | -53.1845
-17 | -1.3146 | 0.02148 | -0.1024 | -61.2011
-16.5 | -1.2797 | 0.01941 | -0.1034 | -65.9299
-16 | -1.2484 | 0.01816 | -0.1014 | -68.7445
-15.5 | -1.207 | 0.01698 | -0.1008 | -71.0836
-15 | -1.1638 | 0.01601 | -0.1002 | -72.6921
-14.5 | -1.1171 | 0.01514 | -0.0999 | -73.7847
-14 | -1.0699 | 0.01434 | -0.0995 | -74.6095
-13 | -0.9701 | 0.01291 | -0.0994 | -75.1433
-12.5 | -0.9183 | 0.01224 | -0.0995 | -75.0245
-12 | -0.8651 | 0.01167 | -0.0998 | -74.1302
-11.5 | -0.8107 | 0.01114 | -0.1003 | -72.7738
-11 | -0.7562 | 0.01015 | -0.1011 | -74.5025
-10.5 | -0.6998 | 0.00963 | -0.1018 | -72.6687
-10 | -0.634 | 0.00913 | -0.1047 | -69.4414
-9.5 | -0.5727 | 0.00869 | -0.1064 | -65.9033
-9 | -0.5178 | 0.00828 | -0.1067 | -62.5362
-8.5 | -0.4612 | 0.00797 | -0.1072 | -57.867
-8 | -0.4063 | 0.00764 | -0.1073 | -53.1806
-7.5 | -0.3543 | 0.00719 | -0.1068 | -49.2768
-7 | -0.3012 | 0.0069 | -0.1065 | -43.6522
-6.5 | -0.2485 | 0.0067 | -0.106 | -37.0896
-6 | -0.1961 | 0.00654 | -0.1054 | -29.9847
-5.5 | -0.1448 | 0.00631 | -0.1045 | -22.9477
-5 | -0.0924 | 0.00617 | -0.1039 | -14.9757
-4.5 | -0.0408 | 0.006 | -0.1031 | -6.8
-4 | 0.0106 | 0.00585 | -0.1022 | 1.812
-3.5 | 0.062 | 0.00571 | -0.1014 | 10.8581
-3 | 0.1128 | 0.00556 | -0.1003 | 20.2878
-2.5 | 0.1624 | 0.00537 | -0.0991 | 30.2421
-2 | 0.2109 | 0.00511 | -0.0976 | 41.272
-1.5 | 0.2578 | 0.0048 | -0.0959 | 53.7083
-1 | 0.3043 | 0.00452 | -0.094 | 67.323
-0.5 | 0.3531 | 0.00435 | -0.0926 | 81.1724
0 | 0.4038 | 0.00431 | -0.0915 | 93.6891
0.5 | 0.4545 | 0.00434 | -0.0905 | 104.7235
1 | 0.505 | 0.0044 | -0.0894 | 114.7727
1.5 | 0.5565 | 0.00446 | -0.0885 | 124.7758
2 | 0.6062 | 0.00462 | -0.0873 | 131.2121
2.5 | 0.6574 | 0.00475 | -0.0864 | 138.4
3 | 0.7063 | 0.00499 | -0.0851 | 141.5431
3.5 | 0.7547 | 0.00529 | -0.0837 | 142.6654
4 | 0.8 | 0.00582 | -0.0819 | 137.457
4.5 | 0.8455 | 0.00661 | -0.0804 | 127.9123
5.5 | 0.9692 | 0.00826 | -0.085 | 117.3366
6 | 1.0297 | 0.00893 | -0.0869 | 115.308
6.5 | 1.0817 | 0.00953 | -0.0868 | 113.5047
7 | 1.1304 | 0.01008 | -0.086 | 112.1429
7.5 | 1.1789 | 0.01061 | -0.0852 | 111.1122
8 | 1.2398 | 0.01096 | -0.0873 | 113.1204
8.5 | 1.2974 | 0.01155 | -0.0886 | 112.329
9 | 1.3366 | 0.01214 | -0.0859 | 110.0988
9.5 | 1.375 | 0.01277 | -0.0832 | 107.6742
10 | 1.4135 | 0.0134 | -0.0806 | 105.4851
10.5 | 1.4493 | 0.01418 | -0.0778 | 102.2073
11 | 1.4827 | 0.01511 | -0.0747 | 98.1271
11.5 | 1.5181 | 0.01596 | -0.072 | 95.119
12 | 1.5505 | 0.01699 | -0.0691 | 91.2596
12.5 | 1.5809 | 0.01817 | -0.0661 | 87.0061
13 | 1.6077 | 0.01961 | -0.0628 | 81.9837
13.5 | 1.6363 | 0.02098 | -0.06 | 77.9933
14 | 1.6627 | 0.02255 | -0.0571 | 73.7339
14.5 | 1.6853 | 0.02442 | -0.054 | 69.0131
15 | 1.7034 | 0.02672 | -0.0508 | 63.75
15.5 | 1.7231 | 0.02899 | -0.048 | 59.4377
16 | 1.7411 | 0.03154 | -0.0455 | 55.2029
16.5 | 1.7556 | 0.03449 | -0.0431 | 50.9017
17 | 1.7698 | 0.03767 | -0.041 | 46.9817
17.5 | 1.7774 | 0.0416 | -0.039 | 42.726
18 | 1.7785 | 0.04639 | -0.0372 | 38.338
18.5 | 1.782 | 0.05119 | -0.036 | 34.8115
19 | 1.7806 | 0.05671 | -0.0351 | 31.3983
19.5 | 1.7819 | 0.06216 | -0.0349 | 28.6663
20 | 1.7774 | 0.06846 | -0.035 | 25.9626

## 75. Re 5M Mach 0.10 (1)
BIGFOIL.COM POLAR EXPORT
NACA63A513
NACA63A513 |  |  |  | Cl Max: | 1.452 | at alpha= | 10.5 | deg
JavaFoil+Calcfoil stall+Eppler ext transition |  |  |  | L/D Max: | 141.116 | at alpha= | 4 | deg
Re: | 5000000 |  |  | Cd Min: | 0.00546 | at alpha= | -2 | deg
Mach: | 0.1 |  |  | Cl=0 at alpha= | -4.0167 | deg
|  |  |  | @ Cl=0.1, Cd= | 0.0062411
|  |  |  | @ Cl=0.4, Cd= | 0.0054912
|  |  |  | @ Cl=0.6, Cd= | 0.0057165
alpha (deg) | Cl | Cd | Cm | Cl/Cd
-16.5 | -0.581 | 0.12103 | -0.038 | -4.799
-16 | -0.597 | 0.11452 | -0.039 | -5.215
-15.5 | -0.612 | 0.1073 | -0.041 | -5.707
-15 | -0.625 | 0.10075 | -0.042 | -6.201
-14.5 | -0.634 | 0.09386 | -0.044 | -6.76
-14 | -0.643 | 0.08534 | -0.047 | -7.533
-13.5 | -0.645 | 0.07967 | -0.049 | -8.102
-13 | -0.644 | 0.07147 | -0.052 | -9.008
-12.5 | -0.631 | 0.06987 | -0.051 | -9.036
-12 | -0.656 | 0.0384 | -0.068 | -17.093
-11.5 | -0.673 | 0.0198 | -0.076 | -34.013
-11 | -0.665 | 0.01393 | -0.079 | -47.744
-10.5 | -0.656 | 0.00997 | -0.083 | -65.799
-10 | -0.628 | 0.00946 | -0.085 | -66.326
-9.5 | -0.588 | 0.00901 | -0.086 | -65.269
-9 | -0.545 | 0.0086 | -0.086 | -63.358
-8.5 | -0.499 | 0.00835 | -0.087 | -59.793
-8 | -0.45 | 0.00805 | -0.088 | -55.972
-7.5 | -0.399 | 0.00778 | -0.089 | -51.293
-7 | -0.346 | 0.00754 | -0.089 | -45.919
-6.5 | -0.291 | 0.00735 | -0.09 | -39.585
-6 | -0.235 | 0.00721 | -0.091 | -32.521
-5.5 | -0.177 | 0.00706 | -0.092 | -25.041
-5 | -0.118 | 0.00695 | -0.092 | -16.971
-4.5 | -0.058 | 0.00683 | -0.093 | -8.549
-4 | 0.002 | 0.00674 | -0.094 | 0.255
-3.5 | 0.062 | 0.00659 | -0.094 | 9.442
-3 | 0.123 | 0.00603 | -0.095 | 20.377
-2.5 | 0.184 | 0.0055 | -0.096 | 33.401
-2 | 0.245 | 0.00546 | -0.096 | 44.78
-1.5 | 0.306 | 0.00546 | -0.097 | 56.025
-1 | 0.366 | 0.00548 | -0.098 | 66.822
-0.5 | 0.427 | 0.0055 | -0.099 | 77.711
0 | 0.488 | 0.00555 | -0.099 | 87.961
0.5 | 0.549 | 0.00564 | -0.1 | 97.339
1 | 0.609 | 0.00573 | -0.101 | 106.233
1.5 | 0.668 | 0.00584 | -0.101 | 114.389
2 | 0.728 | 0.00599 | -0.102 | 121.566
2.5 | 0.788 | 0.00616 | -0.103 | 127.896
3 | 0.848 | 0.00637 | -0.103 | 133.061
3.5 | 0.907 | 0.00658 | -0.104 | 137.835
4 | 0.965 | 0.00684 | -0.105 | 141.116
4.5 | 1.022 | 0.00748 | -0.105 | 136.623
5 | 1.078 | 0.00824 | -0.106 | 130.765
5.5 | 1.132 | 0.00936 | -0.106 | 120.989
6 | 1.184 | 0.01054 | -0.107 | 112.372
6.5 | 1.235 | 0.01147 | -0.108 | 107.68
7 | 1.281 | 0.01243 | -0.108 | 103.017
7.5 | 1.317 | 0.0127 | -0.108 | 103.627
8 | 1.35 | 0.01329 | -0.109 | 101.583
8.5 | 1.381 | 0.01389 | -0.109 | 99.365
9 | 1.407 | 0.01454 | -0.109 | 96.735
9.5 | 1.428 | 0.01525 | -0.11 | 93.617
10 | 1.443 | 0.01603 | -0.11 | 90.042
10.5 | 1.452 | 0.01692 | -0.111 | 85.778
11 | 1.448 | 0.01772 | -0.111 | 81.708
11.5 | 1.437 | 0.0188 | -0.111 | 76.452
12 | 1.418 | 0.01995 | -0.112 | 71.08
12.5 | 1.393 | 0.02076 | -0.112 | 67.084
13 | 1.359 | 0.02233 | -0.112 | 60.843
13.5 | 1.321 | 0.02405 | -0.112 | 54.911
14 | 1.278 | 0.02598 | -0.112 | 49.173
14.5 | 1.23 | 0.02824 | -0.112 | 43.566
15 | 1.171 | 0.03234 | -0.111 | 36.224
15.5 | 1.114 | 0.03624 | -0.11 | 30.748

## 76. Re 5M Mach 0.10 (2)
BIGFOIL.COM POLAR EXPORT
NACA63A513
NACA63A513 |  |  |  | Cl Max: | 1.771 | at alpha= | 18 | deg
XFOIL ncrit=9 |  |  |  | L/D Max: | 143.075 | at alpha= | 3.5 | deg
Re: | 5000000 |  |  | Cd Min: | 0.1127 | at alpha= | -19.5 | deg
Mach: | 0.1 |  |  | Cl=0 at alpha= | -4.0979 | deg
|  |  |  | @ Cl=0.1, Cd= | 0.005618
|  |  |  | @ Cl=0.4, Cd= | 0.0043242
|  |  |  | @ Cl=0.6, Cd= | 0.0046015
alpha (deg) | Cl | Cd | Cm | Cl/Cd
-19.5 | -0.9376 | 0.1127 | -0.0504 | -8.3194
-19 | -1.2636 | 0.05208 | -0.0891 | -24.2627
-18.5 | -1.3063 | 0.04046 | -0.0964 | -32.2862
-18 | -1.3001 | 0.03546 | -0.099 | -36.6638
-17.5 | -1.3018 | 0.03 | -0.1013 | -43.3933
-17 | -1.294 | 0.0261 | -0.1021 | -49.5785
-16.5 | -1.2694 | 0.02134 | -0.1078 | -59.4845
-15.5 | -1.2119 | 0.01805 | -0.1042 | -67.1413
-15 | -1.1695 | 0.01689 | -0.1034 | -69.2422
-14.5 | -1.1238 | 0.01591 | -0.1028 | -70.6348
-14 | -1.0767 | 0.01501 | -0.1022 | -71.7322
-13 | -0.9773 | 0.01337 | -0.1015 | -73.0965
-12.5 | -0.9254 | 0.01263 | -0.1015 | -73.27
-12 | -0.8721 | 0.01198 | -0.1016 | -72.7963
-11.5 | -0.8173 | 0.01139 | -0.1019 | -71.7559
-11 | -0.7625 | 0.01041 | -0.1025 | -73.2469
-10.5 | -0.7062 | 0.0098 | -0.103 | -72.0612
-10 | -0.6404 | 0.00927 | -0.1056 | -69.0831
-9.5 | -0.5778 | 0.00879 | -0.1075 | -65.7338
-9 | -0.5221 | 0.00836 | -0.1077 | -62.4522
-8.5 | -0.4649 | 0.00804 | -0.1082 | -57.8234
-8 | -0.4096 | 0.0077 | -0.1082 | -53.1948
-7.5 | -0.3569 | 0.00725 | -0.1077 | -49.2276
-7 | -0.3037 | 0.00694 | -0.1072 | -43.7608
-6.5 | -0.2505 | 0.00673 | -0.1067 | -37.2214
-6 | -0.1977 | 0.00657 | -0.1061 | -30.0913
-5.5 | -0.1462 | 0.00634 | -0.1051 | -23.0599
-5 | -0.0935 | 0.00619 | -0.1045 | -15.105
-4.5 | -0.0415 | 0.00602 | -0.1036 | -6.8937
-4 | 0.0101 | 0.00587 | -0.1027 | 1.7206
-3.5 | 0.062 | 0.00573 | -0.1018 | 10.8202
-3 | 0.1129 | 0.00558 | -0.1008 | 20.233
-2.5 | 0.1628 | 0.00539 | -0.0995 | 30.2041
-2 | 0.2117 | 0.00514 | -0.0981 | 41.1868
-1.5 | 0.2587 | 0.00482 | -0.0962 | 53.6722
-1 | 0.3054 | 0.00453 | -0.0944 | 67.4172
-0.5 | 0.3544 | 0.00436 | -0.0929 | 81.2844
0 | 0.4054 | 0.00432 | -0.0919 | 93.8426
0.5 | 0.4563 | 0.00435 | -0.0908 | 104.8966
1 | 0.5072 | 0.00441 | -0.0897 | 115.0113
1.5 | 0.5589 | 0.00447 | -0.0888 | 125.0336
2 | 0.6089 | 0.00463 | -0.0876 | 131.5119
2.5 | 0.6603 | 0.00476 | -0.0866 | 138.7185
3 | 0.7096 | 0.005 | -0.0853 | 141.92
3.5 | 0.7583 | 0.0053 | -0.0839 | 143.0755
4 | 0.8038 | 0.00584 | -0.0821 | 137.637
4.5 | 0.8499 | 0.00664 | -0.0806 | 127.997
5 | 0.9048 | 0.00748 | -0.0812 | 120.9626
5.5 | 0.9756 | 0.00831 | -0.0855 | 117.4007
6 | 1.0347 | 0.00899 | -0.0869 | 115.0945
6.5 | 1.0854 | 0.00961 | -0.0864 | 112.9448
7 | 1.1342 | 0.01015 | -0.0855 | 111.7438
7.5 | 1.1829 | 0.0107 | -0.0846 | 110.5514
8 | 1.2427 | 0.01105 | -0.0863 | 112.4615
8.5 | 1.3015 | 0.01165 | -0.0877 | 111.7167
9 | 1.3401 | 0.01229 | -0.0848 | 109.0399
9.5 | 1.3789 | 0.01292 | -0.082 | 106.726
10 | 1.4172 | 0.0136 | -0.0793 | 104.2059
10.5 | 1.4527 | 0.01444 | -0.0763 | 100.6025
11 | 1.4867 | 0.01539 | -0.0732 | 96.6017
11.5 | 1.5216 | 0.01631 | -0.0704 | 93.2925
12 | 1.5536 | 0.01744 | -0.0673 | 89.0826
12.5 | 1.5829 | 0.01875 | -0.0641 | 84.4213
13 | 1.6114 | 0.02016 | -0.061 | 79.9306
13.5 | 1.6392 | 0.02166 | -0.0579 | 75.6787
14 | 1.6638 | 0.02342 | -0.0548 | 71.0418
14.5 | 1.6841 | 0.02556 | -0.0515 | 65.8881
15 | 1.7041 | 0.02785 | -0.0484 | 61.1885
15.5 | 1.7229 | 0.03033 | -0.0457 | 56.8051
16 | 1.7394 | 0.03316 | -0.0431 | 52.4548
16.5 | 1.7496 | 0.03667 | -0.0405 | 47.712
17 | 1.7626 | 0.04016 | -0.0385 | 43.8894
17.5 | 1.7648 | 0.04483 | -0.0365 | 39.3665
18 | 1.771 | 0.04937 | -0.0352 | 35.872
18.5 | 1.7686 | 0.05501 | -0.0341 | 32.1505
19 | 1.7681 | 0.06072 | -0.0336 | 29.1189
19.5 | 1.7649 | 0.06697 | -0.0336 | 26.3536
20 | 1.7567 | 0.07404 | -0.0342 | 23.7264

## 77. Re 5M Mach 0.25 (1)
BIGFOIL.COM POLAR EXPORT
NACA63A513
NACA63A513 |  |  |  | Cl Max: | 1.417 | at alpha= | 10 | deg
JavaFoil+Calcfoil stall+Eppler ext transition |  |  |  | L/D Max: | 141.142 | at alpha= | 4 | deg
Re: | 5000000 |  |  | Cd Min: | 0.0055 | at alpha= | -1.5 | deg
Mach: | 0.25 |  |  | Cl=0 at alpha= | -4.0161 | deg
|  |  |  | @ Cl=0.1, Cd= | 0.0063797
|  |  |  | @ Cl=0.4, Cd= | 0.0055474
|  |  |  | @ Cl=0.6, Cd= | 0.0057581
alpha (deg) | Cl | Cd | Cm | Cl/Cd
-15 | -0.432 | 0.11129 | -0.038 | -3.884
-14.5 | -0.472 | 0.10327 | -0.039 | -4.572
-14 | -0.506 | 0.09943 | -0.039 | -5.09
-13.5 | -0.534 | 0.09088 | -0.041 | -5.878
-13 | -0.55 | 0.0846 | -0.043 | -6.505
-12.5 | -0.56 | 0.07902 | -0.045 | -7.086
-12 | -0.558 | 0.07481 | -0.045 | -7.465
-11.5 | -0.554 | 0.06756 | -0.05 | -8.204
-11 | -0.545 | 0.06079 | -0.054 | -8.971
-10.5 | -0.581 | 0.02516 | -0.076 | -23.091
-10 | -0.589 | 0.01319 | -0.083 | -44.652
-9.5 | -0.583 | 0.00967 | -0.088 | -60.247
-9 | -0.544 | 0.00911 | -0.089 | -59.753
-8.5 | -0.502 | 0.00868 | -0.09 | -57.805
-8 | -0.455 | 0.00835 | -0.09 | -54.537
-7.5 | -0.405 | 0.00802 | -0.091 | -50.517
-7 | -0.352 | 0.00774 | -0.092 | -45.557
-6.5 | -0.297 | 0.00749 | -0.093 | -39.661
-6 | -0.24 | 0.00729 | -0.093 | -32.916
-5.5 | -0.181 | 0.00718 | -0.094 | -25.226
-5 | -0.121 | 0.00703 | -0.095 | -17.215
-4.5 | -0.06 | 0.00692 | -0.096 | -8.666
-4 | 0.002 | 0.0068 | -0.096 | 0.26
-3.5 | 0.064 | 0.00667 | -0.097 | 9.574
-3 | 0.126 | 0.00617 | -0.098 | 20.446
-2.5 | 0.189 | 0.00566 | -0.098 | 33.333
-2 | 0.251 | 0.00551 | -0.099 | 45.627
-1.5 | 0.314 | 0.0055 | -0.1 | 57.121
-1 | 0.377 | 0.00554 | -0.101 | 68.016
-0.5 | 0.439 | 0.00556 | -0.101 | 78.973
0 | 0.501 | 0.00562 | -0.102 | 89.165
0.5 | 0.564 | 0.0057 | -0.103 | 98.916
1 | 0.626 | 0.0058 | -0.103 | 107.863
1.5 | 0.686 | 0.00594 | -0.104 | 115.628
2 | 0.748 | 0.00609 | -0.105 | 122.831
2.5 | 0.81 | 0.00628 | -0.105 | 128.936
3 | 0.871 | 0.0065 | -0.106 | 133.922
3.5 | 0.932 | 0.00674 | -0.107 | 138.28
4 | 0.991 | 0.00702 | -0.107 | 141.142
4.5 | 1.049 | 0.00784 | -0.108 | 133.811
5 | 1.106 | 0.00867 | -0.109 | 127.54
5.5 | 1.161 | 0.00993 | -0.109 | 116.936
6 | 1.213 | 0.01126 | -0.11 | 107.767
6.5 | 1.261 | 0.01183 | -0.11 | 106.556
7 | 1.3 | 0.01277 | -0.111 | 101.82
7.5 | 1.335 | 0.0134 | -0.111 | 99.65
8 | 1.366 | 0.01407 | -0.111 | 97.06
8.5 | 1.39 | 0.01478 | -0.112 | 94.067
9 | 1.407 | 0.01553 | -0.112 | 90.6
9.5 | 1.416 | 0.01638 | -0.113 | 86.493
10 | 1.417 | 0.01733 | -0.113 | 81.772
10.5 | 1.406 | 0.0185 | -0.113 | 75.989
11 | 1.376 | 0.01961 | -0.114 | 70.194
11.5 | 1.332 | 0.02114 | -0.114 | 63.021
12 | 1.275 | 0.02281 | -0.114 | 55.894
12.5 | 1.206 | 0.02462 | -0.114 | 49.007
13 | 1.126 | 0.02715 | -0.113 | 41.492
13.5 | 1.011 | 0.0361 | -0.109 | 28.001
14 | 0.809 | 0.09632 | -0.073 | 8.396
14.5 | 0.72 | 0.10707 | -0.066 | 6.723
15 | 0.63 | 0.11873 | -0.061 | 5.308

## 78. Re 5M Mach 0.25 (2)
BIGFOIL.COM POLAR EXPORT
NACA63A513
NACA63A513 |  |  |  | Cl Max: | 1.7052 | at alpha= | 16 | deg
XFOIL ncrit=9 |  |  |  | L/D Max: | 144.935 | at alpha= | 3.5 | deg
Re: | 5000000 |  |  | Cd Min: | 0.21011 | at alpha= | -19.5 | deg
Mach: | 0.25 |  |  | Cl=0 at alpha= | -4.0776 | deg
|  |  |  | @ Cl=0.1, Cd= | 0.0056976
|  |  |  | @ Cl=0.4, Cd= | 0.004393
|  |  |  | @ Cl=0.6, Cd= | 0.0046114
alpha (deg) | Cl | Cd | Cm | Cl/Cd
-19.5 | -0.558 | 0.21011 | -0.006 | -2.6558
-19 | -0.5454 | 0.20204 | -0.0103 | -2.6995
-18.5 | -0.5367 | 0.19259 | -0.0149 | -2.7867
-18 | -0.5152 | 0.1882 | -0.018 | -2.7375
-17.5 | -0.505 | 0.17983 | -0.0222 | -2.8082
-16.5 | -0.9022 | 0.08248 | -0.0753 | -10.9384
-16 | -0.9884 | 0.06124 | -0.0889 | -16.1398
-15.5 | -1.041 | 0.04549 | -0.1014 | -22.8842
-14.5 | -1.0639 | 0.02658 | -0.1195 | -40.0263
-14 | -1.047 | 0.02301 | -0.1206 | -45.502
-13.5 | -1.0339 | 0.02022 | -0.1173 | -51.1325
-13 | -0.9924 | 0.01835 | -0.1157 | -54.0817
-12.5 | -0.9484 | 0.01656 | -0.1141 | -57.2705
-12 | -0.9005 | 0.01495 | -0.1128 | -60.2341
-11.5 | -0.8474 | 0.01373 | -0.1119 | -61.7189
-11 | -0.7869 | 0.01315 | -0.1118 | -59.8403
-10.5 | -0.7376 | 0.01127 | -0.1107 | -65.4481
-10 | -0.6757 | 0.01028 | -0.1113 | -65.7296
-9.5 | -0.6061 | 0.00953 | -0.1135 | -63.5992
-9 | -0.5462 | 0.00894 | -0.1135 | -61.0962
-8.5 | -0.4853 | 0.00851 | -0.1137 | -57.027
-8 | -0.4274 | 0.00806 | -0.1133 | -53.0273
-7.5 | -0.3705 | 0.00766 | -0.1128 | -48.3681
-7 | -0.3166 | 0.00716 | -0.1117 | -44.2179
-6.5 | -0.2619 | 0.0069 | -0.1107 | -37.9565
-6 | -0.2073 | 0.0067 | -0.1097 | -30.9403
-5.5 | -0.1531 | 0.00649 | -0.1087 | -23.5901
-5 | -0.0993 | 0.00628 | -0.1077 | -15.8121
-4.5 | -0.0452 | 0.00612 | -0.1067 | -7.3856
-4 | 0.0083 | 0.00597 | -0.1056 | 1.3903
-3.5 | 0.0613 | 0.0058 | -0.1045 | 10.569
-3 | 0.1142 | 0.00566 | -0.1034 | 20.1767
-2.5 | 0.1657 | 0.00548 | -0.102 | 30.2372
-2 | 0.2157 | 0.00523 | -0.1003 | 41.2428
-1 | 0.3113 | 0.00462 | -0.0962 | 67.381
-0.5 | 0.3612 | 0.00443 | -0.0946 | 81.535
0 | 0.4136 | 0.00438 | -0.0934 | 94.4292
0.5 | 0.4662 | 0.0044 | -0.0923 | 105.9545
1 | 0.5188 | 0.00445 | -0.0912 | 116.5843
1.5 | 0.572 | 0.00453 | -0.0902 | 126.2693
2 | 0.6236 | 0.00468 | -0.0889 | 133.2479
2.5 | 0.6762 | 0.00483 | -0.0878 | 140
3 | 0.7276 | 0.00506 | -0.0864 | 143.7945
3.5 | 0.7783 | 0.00537 | -0.085 | 144.9348
4 | 0.8252 | 0.00595 | -0.083 | 138.6891
5 | 0.9326 | 0.00776 | -0.0826 | 120.1804
5.5 | 1.0029 | 0.00866 | -0.0862 | 115.8083
6.5 | 1.107 | 0.00998 | -0.0845 | 110.9218
7 | 1.1559 | 0.01061 | -0.083 | 108.9444
7.5 | 1.2051 | 0.0112 | -0.0815 | 107.5982
8 | 1.2577 | 0.01164 | -0.0809 | 108.0498
8.5 | 1.321 | 0.01234 | -0.0825 | 107.0502
9 | 1.36 | 0.01314 | -0.0791 | 103.5008
9.5 | 1.3994 | 0.01397 | -0.0759 | 100.1718
10 | 1.4367 | 0.01493 | -0.0724 | 96.2291
10.5 | 1.4715 | 0.01606 | -0.0688 | 91.6252
11 | 1.5065 | 0.01725 | -0.0653 | 87.3333
11.5 | 1.5377 | 0.01869 | -0.0615 | 82.2739
12 | 1.5668 | 0.02035 | -0.0576 | 76.9926
12.5 | 1.5968 | 0.02203 | -0.0541 | 72.483
13 | 1.6215 | 0.02412 | -0.0503 | 67.2264
13.5 | 1.6419 | 0.02665 | -0.0463 | 61.6098
14 | 1.6626 | 0.0293 | -0.0429 | 56.744
14.5 | 1.6795 | 0.03246 | -0.0396 | 51.7406
15 | 1.6914 | 0.0362 | -0.0364 | 46.7238
15.5 | 1.7018 | 0.04035 | -0.0337 | 42.176
16 | 1.7052 | 0.04535 | -0.0314 | 37.6009
16.5 | 1.6972 | 0.05183 | -0.0295 | 32.7455
17 | 1.696 | 0.05792 | -0.0285 | 29.2818
17.5 | 1.6879 | 0.06514 | -0.0282 | 25.9119
18 | 1.6751 | 0.0732 | -0.0287 | 22.8839
18.5 | 1.6449 | 0.08394 | -0.0307 | 19.5961
19 | 1.6197 | 0.09449 | -0.0335 | 17.1415
19.5 | 1.587 | 0.10663 | -0.0377 | 14.8832
20 | 1.5511 | 0.11969 | -0.0432 | 12.9593

## 79. Re 5M Mach 0.50 (1)
BIGFOIL.COM POLAR EXPORT
NACA63A513
NACA63A513 |  |  |  | Cl Max: | 1.349 | at alpha= | 7 | deg
JavaFoil+Calcfoil stall+Eppler ext transition |  |  |  | L/D Max: | 138.915 | at alpha= | 3.5 | deg
Re: | 5000000 |  |  | Cd Min: | 0.00574 | at alpha= | -2 | deg
Mach: | 0.5 |  |  | Cl=0 at alpha= | -4.0147 | deg
|  |  |  | @ Cl=0.1, Cd= | 0.0069289
|  |  |  | @ Cl=0.4, Cd= | 0.005775
|  |  |  | @ Cl=0.6, Cd= | 0.0059752
alpha (deg) | Cl | Cd | Cm | Cl/Cd
-20 | -0.886 | 0.15902 | -0.047 | -5.574
-19.5 | -0.859 | 0.15357 | -0.047 | -5.595
-19 | -0.834 | 0.15024 | -0.049 | -5.549
-18.5 | -0.805 | 0.14354 | -0.048 | -5.611
-18 | -0.776 | 0.14203 | -0.047 | -5.466
-17.5 | -0.749 | 0.13398 | -0.047 | -5.588
-17 | -0.722 | 0.12857 | -0.047 | -5.612
-16.5 | -0.694 | 0.1278 | -0.048 | -5.433
-16 | -0.667 | 0.12068 | -0.048 | -5.531
-15.5 | -0.639 | 0.11592 | -0.047 | -5.509
-15 | -0.611 | 0.11119 | -0.047 | -5.494
-14.5 | -0.583 | 0.10762 | -0.047 | -5.422
-14 | -0.556 | 0.10408 | -0.048 | -5.342
-13.5 | -0.528 | 0.10217 | -0.048 | -5.17
-13 | -0.5 | 0.09439 | -0.047 | -5.3
-12.5 | -0.473 | 0.08521 | -0.048 | -5.549
-12 | -0.445 | 0.07872 | -0.049 | -5.657
-11.5 | -0.419 | 0.07154 | -0.051 | -5.852
-11 | -0.389 | 0.08113 | -0.046 | -4.793
-10.5 | -0.361 | 0.07084 | -0.047 | -5.101
-10 | -0.334 | 0.0643 | -0.049 | -5.195
-9.5 | -0.307 | 0.0585 | -0.052 | -5.246
-9 | -0.281 | 0.05249 | -0.058 | -5.353
-8.5 | -0.25 | 0.06049 | -0.044 | -4.127
-8 | -0.223 | 0.051 | -0.051 | -4.368
-7.5 | -0.29 | 0.04804 | -0.052 | -6.032
-7 | -0.352 | 0.009 | -0.103 | -39.141
-6.5 | -0.312 | 0.00841 | -0.103 | -37.039
-6 | -0.258 | 0.00799 | -0.104 | -32.329
-5.5 | -0.198 | 0.00769 | -0.105 | -25.717
-5 | -0.133 | 0.00745 | -0.106 | -17.905
-4.5 | -0.066 | 0.00728 | -0.107 | -9.125
-4 | 0.002 | 0.00715 | -0.108 | 0.275
-3.5 | 0.071 | 0.00702 | -0.108 | 10.137
-3 | 0.141 | 0.0068 | -0.109 | 20.703
-2.5 | 0.211 | 0.00609 | -0.11 | 34.637
-2 | 0.281 | 0.00574 | -0.111 | 48.937
-1.5 | 0.351 | 0.00574 | -0.112 | 61.227
-1 | 0.421 | 0.00579 | -0.112 | 72.708
-0.5 | 0.491 | 0.00582 | -0.113 | 84.331
0 | 0.561 | 0.00593 | -0.114 | 94.599
0.5 | 0.63 | 0.00601 | -0.115 | 104.828
1 | 0.7 | 0.00615 | -0.116 | 113.737
1.5 | 0.767 | 0.00635 | -0.116 | 120.673
2 | 0.836 | 0.00657 | -0.117 | 127.104
2.5 | 0.904 | 0.00686 | -0.118 | 131.847
3 | 0.973 | 0.00715 | -0.119 | 135.965
3.5 | 1.039 | 0.00748 | -0.119 | 138.915
4 | 1.105 | 0.00805 | -0.12 | 137.211
4.5 | 1.167 | 0.00943 | -0.121 | 123.734
5 | 1.22 | 0.01111 | -0.121 | 109.866
5.5 | 1.266 | 0.01283 | -0.121 | 98.678
6 | 1.309 | 0.01419 | -0.122 | 92.268
6.5 | 1.343 | 0.01512 | -0.122 | 88.832
7 | 1.349 | 0.01616 | -0.123 | 83.487
7.5 | 1.31 | 0.01748 | -0.123 | 74.934
8 | 1.11 | 0.01982 | -0.123 | 55.982
8.5 | 0.84 | 0.02042 | -0.124 | 41.122
9 | 0.868 | 0.02239 | -0.124 | 38.787
9.5 | 0.746 | 0.06781 | -0.065 | 11.002
10 | 0.928 | 0.02522 | -0.124 | 36.779
10.5 | 0.801 | 0.07552 | -0.068 | 10.606
11 | 0.986 | 0.02758 | -0.125 | 35.758
11.5 | 0.853 | 0.08267 | -0.067 | 10.322
12 | 0.88 | 0.09206 | -0.067 | 9.554

## 80. Re 5M Mach 0.50 (2)
BIGFOIL.COM POLAR EXPORT
NACA63A513
NACA63A513 |  |  |  | Cl Max: | 1.4568 | at alpha= | 10 | deg
XFOIL ncrit=9 |  |  |  | L/D Max: | 149.516 | at alpha= | 3.5 | deg
Re: | 5000000 |  |  | Cd Min: | 0.24476 | at alpha= | -20 | deg
Mach: | 0.5 |  |  | Cl=0 at alpha= | -3.9841 | deg
|  |  |  | @ Cl=0.1, Cd= | 0.0060402
|  |  |  | @ Cl=0.4, Cd= | 0.0046595
|  |  |  | @ Cl=0.6, Cd= | 0.0047675
alpha (deg) | Cl | Cd | Cm | Cl/Cd
-20 | -0.5825 | 0.24476 | -0.0007 | -2.3799
-19.5 | -0.563 | 0.23547 | -0.0056 | -2.391
-19 | -0.5402 | 0.22892 | -0.0101 | -2.3598
-18.5 | -0.5204 | 0.22053 | -0.0147 | -2.3598
-18 | -0.5029 | 0.21114 | -0.0193 | -2.3818
-17.5 | -0.4877 | 0.20136 | -0.0239 | -2.422
-17 | -0.4687 | 0.19363 | -0.0281 | -2.4206
-16.5 | -0.4511 | 0.18567 | -0.0322 | -2.4296
-16 | -0.431 | 0.17646 | -0.0373 | -2.4425
-15.5 | -0.4021 | 0.16752 | -0.0451 | -2.4003
-14 | -0.3523 | 0.14059 | -0.0609 | -2.5059
-13.5 | -0.3361 | 0.13327 | -0.0648 | -2.5219
-13 | -0.3214 | 0.12582 | -0.0685 | -2.5544
-12.5 | -0.3097 | 0.11784 | -0.0725 | -2.6281
-12 | -0.3066 | 0.10843 | -0.0771 | -2.8276
-11.5 | -0.3128 | 0.09763 | -0.0826 | -3.2039
-10.5 | -0.3213 | 0.07836 | -0.0939 | -4.1003
-9.5 | -0.3593 | 0.05506 | -0.1108 | -6.5256
-9 | -0.3814 | 0.04041 | -0.1248 | -9.4383
-8.5 | -0.4064 | 0.0299 | -0.1366 | -13.592
-8 | -0.4302 | 0.02119 | -0.1386 | -20.302
-7.5 | -0.4088 | 0.01275 | -0.1401 | -32.0627
-7 | -0.3583 | 0.00991 | -0.1367 | -36.1554
-6.5 | -0.3053 | 0.00839 | -0.1324 | -36.3886
-6 | -0.2458 | 0.00767 | -0.1289 | -32.0469
-5.5 | -0.1852 | 0.0072 | -0.1259 | -25.7222
-5 | -0.1236 | 0.00688 | -0.1233 | -17.9651
-4.5 | -0.0634 | 0.00655 | -0.1208 | -9.6794
-4 | -0.0019 | 0.00635 | -0.1187 | -0.29921
-3.5 | 0.058 | 0.00616 | -0.1166 | 9.4156
-3 | 0.1176 | 0.00599 | -0.1146 | 19.6327
-2.5 | 0.1758 | 0.00581 | -0.1125 | 30.2582
-2 | 0.2319 | 0.0056 | -0.1102 | 41.4107
-1.5 | 0.2855 | 0.00531 | -0.1074 | 53.7665
-1 | 0.3361 | 0.00494 | -0.1042 | 68.0364
-0.5 | 0.3879 | 0.00467 | -0.1012 | 83.0621
0 | 0.4453 | 0.00462 | -0.0993 | 96.3853
0.5 | 0.5038 | 0.00463 | -0.0976 | 108.8121
1 | 0.5594 | 0.00468 | -0.0952 | 119.5299
1.5 | 0.6151 | 0.0048 | -0.0928 | 128.1458
2 | 0.6741 | 0.00495 | -0.0911 | 136.1818
2.5 | 0.7366 | 0.00512 | -0.0901 | 143.8672
3 | 0.7994 | 0.0054 | -0.0892 | 148.037
3.5 | 0.8642 | 0.00578 | -0.0887 | 149.5156
4 | 0.9267 | 0.00657 | -0.088 | 141.0502
4.5 | 0.9947 | 0.00787 | -0.0891 | 126.3914
5 | 1.0461 | 0.0091 | -0.0864 | 114.956
5.5 | 1.0933 | 0.01022 | -0.0827 | 106.9765
6 | 1.1407 | 0.0113 | -0.0789 | 100.9469
6.5 | 1.1879 | 0.01241 | -0.0749 | 95.7212
7 | 1.2354 | 0.01358 | -0.0709 | 90.972
7.5 | 1.2817 | 0.01492 | -0.0668 | 85.9048
8 | 1.327 | 0.01597 | -0.0621 | 83.0933
8.5 | 1.3917 | 0.01804 | -0.0616 | 77.1452
9 | 1.4294 | 0.0201 | -0.0561 | 71.1144
9.5 | 1.4516 | 0.02324 | -0.0495 | 62.4613
10 | 1.4568 | 0.02779 | -0.0425 | 52.4217
10.5 | 1.4426 | 0.03411 | -0.0358 | 42.2926
11 | 1.4186 | 0.04171 | -0.0305 | 34.011
11.5 | 1.3878 | 0.0506 | -0.027 | 27.4269
12 | 1.3548 | 0.06063 | -0.0259 | 22.3454
12.5 | 1.3208 | 0.07175 | -0.0273 | 18.4084
13 | 1.2824 | 0.0844 | -0.0309 | 15.1943
13.5 | 1.2404 | 0.09852 | -0.0368 | 12.5903
14 | 1.2046 | 0.11293 | -0.044 | 10.6668
14.5 | 1.1772 | 0.12711 | -0.0517 | 9.2613
15 | 1.1502 | 0.14193 | -0.0601 | 8.104

## 81. Re 6M Mach 0.00 (1)
BIGFOIL.COM POLAR EXPORT
NACA63A513
NACA63A513 |  |  |  | Cl Max: | 1.458 | at alpha= | 10.5 | deg
JavaFoil+Calcfoil stall+Eppler ext transition |  |  |  | L/D Max: | 138.987 | at alpha= | 4 | deg
Re: | 6000000 |  |  | Cd Min: | 0.00521 | at alpha= | -0.5 | deg
Mach: | 0 |  |  | Cl=0 at alpha= | -4.0167 | deg
|  |  |  | @ Cl=0.1, Cd= | 0.0062493
|  |  |  | @ Cl=0.4, Cd= | 0.0053017
|  |  |  | @ Cl=0.6, Cd= | 0.005646
alpha (deg) | Cl | Cd | Cm | Cl/Cd
-17 | -0.598 | 0.12374 | -0.039 | -4.837
-16.5 | -0.614 | 0.11512 | -0.041 | -5.337
-16 | -0.628 | 0.10895 | -0.042 | -5.76
-15.5 | -0.639 | 0.10274 | -0.043 | -6.22
-15 | -0.649 | 0.09585 | -0.045 | -6.768
-14.5 | -0.656 | 0.08881 | -0.047 | -7.388
-14 | -0.665 | 0.07764 | -0.052 | -8.565
-13.5 | -0.667 | 0.07089 | -0.054 | -9.403
-13 | -0.682 | 0.04968 | -0.063 | -13.737
-12.5 | -0.66 | 0.05367 | -0.061 | -12.294
-12 | -0.702 | 0.02056 | -0.075 | -34.137
-11.5 | -0.692 | 0.01538 | -0.078 | -44.993
-11 | -0.69 | 0.01069 | -0.082 | -64.536
-10.5 | -0.666 | 0.00962 | -0.084 | -69.226
-10 | -0.629 | 0.00909 | -0.085 | -69.179
-9.5 | -0.588 | 0.00868 | -0.085 | -67.768
-9 | -0.545 | 0.0083 | -0.086 | -65.607
-8.5 | -0.498 | 0.00807 | -0.087 | -61.724
-8 | -0.449 | 0.00782 | -0.087 | -57.435
-7.5 | -0.398 | 0.0076 | -0.088 | -52.346
-7 | -0.345 | 0.00737 | -0.089 | -46.82
-6.5 | -0.29 | 0.00719 | -0.09 | -40.347
-6 | -0.234 | 0.00706 | -0.09 | -33.061
-5.5 | -0.176 | 0.00691 | -0.091 | -25.451
-5 | -0.117 | 0.00681 | -0.092 | -17.241
-4.5 | -0.058 | 0.00672 | -0.092 | -8.654
-4 | 0.002 | 0.00663 | -0.093 | 0.258
-3.5 | 0.062 | 0.00649 | -0.094 | 9.534
-3 | 0.122 | 0.00611 | -0.095 | 20.002
-2.5 | 0.183 | 0.00569 | -0.095 | 32.105
-2 | 0.243 | 0.00543 | -0.096 | 44.838
-1.5 | 0.304 | 0.00542 | -0.097 | 56.114
-1 | 0.365 | 0.00543 | -0.097 | 67.103
-0.5 | 0.425 | 0.00521 | -0.098 | 81.649
0 | 0.485 | 0.00527 | -0.099 | 92.109
0.5 | 0.546 | 0.00534 | -0.099 | 102.256
1 | 0.606 | 0.00568 | -0.1 | 106.648
1.5 | 0.665 | 0.0058 | -0.101 | 114.604
2 | 0.725 | 0.00595 | -0.101 | 121.691
2.5 | 0.784 | 0.00613 | -0.102 | 127.896
3 | 0.844 | 0.00633 | -0.103 | 133.33
3.5 | 0.903 | 0.00653 | -0.103 | 138.143
4 | 0.961 | 0.00691 | -0.104 | 138.987
4.5 | 1.017 | 0.00769 | -0.105 | 132.217
5 | 1.073 | 0.00843 | -0.105 | 127.318
5.5 | 1.127 | 0.00939 | -0.106 | 119.981
6 | 1.179 | 0.01037 | -0.107 | 113.728
6.5 | 1.23 | 0.01105 | -0.107 | 111.304
7 | 1.276 | 0.0119 | -0.108 | 107.169
7.5 | 1.316 | 0.01179 | -0.108 | 111.658
8 | 1.35 | 0.01277 | -0.108 | 105.756
8.5 | 1.38 | 0.01332 | -0.109 | 103.591
9 | 1.407 | 0.01394 | -0.109 | 100.91
9.5 | 1.429 | 0.0146 | -0.109 | 97.911
10 | 1.446 | 0.01532 | -0.11 | 94.445
10.5 | 1.458 | 0.01609 | -0.11 | 90.591
11 | 1.457 | 0.01691 | -0.111 | 86.184
11.5 | 1.45 | 0.01786 | -0.111 | 81.173
12 | 1.436 | 0.01892 | -0.111 | 75.883
12.5 | 1.416 | 0.01993 | -0.112 | 71.036
13 | 1.388 | 0.02095 | -0.112 | 66.248
13.5 | 1.354 | 0.02253 | -0.112 | 60.125
14 | 1.318 | 0.02408 | -0.112 | 54.744
14.5 | 1.277 | 0.02613 | -0.112 | 48.861
15 | 1.231 | 0.02857 | -0.112 | 43.093
15.5 | 1.182 | 0.03113 | -0.111 | 37.973

## 82. Re 6M Mach 0.00 (2)
BIGFOIL.COM POLAR EXPORT
NACA63A513
NACA63A513 |  |  |  | Cl Max: | 1.8153 | at alpha= | 19.5 | deg
XFOIL ncrit=9 |  |  |  | L/D Max: | 141.952 | at alpha= | 3 | deg
Re: | 6000000 |  |  | Cd Min: | 0.06412 | at alpha= | 20 | deg
Mach: | 0 |  |  | Cl=0 at alpha= | -4.0946 | deg
|  |  |  | @ Cl=0.1, Cd= | 0.0054793
|  |  |  | @ Cl=0.4, Cd= | 0.0042554
|  |  |  | @ Cl=0.6, Cd= | 0.004531
alpha (deg) | Cl | Cd | Cm | Cl/Cd
-20 | -1.3894 | 0.0453 | -0.0911 | -30.6711
-19.5 | -1.3932 | 0.0391 | -0.0945 | -35.6317
-19 | -1.4006 | 0.03291 | -0.0976 | -42.5585
-18.5 | -1.3976 | 0.02823 | -0.0993 | -49.5076
-18 | -1.3807 | 0.02523 | -0.1 | -54.7245
-17.5 | -1.3615 | 0.02225 | -0.1011 | -61.191
-17 | -1.3156 | 0.02045 | -0.1043 | -64.3325
-16.5 | -1.2964 | 0.01862 | -0.1015 | -69.6241
-16 | -1.2603 | 0.01732 | -0.1002 | -72.7656
-15.5 | -1.222 | 0.01595 | -0.0991 | -76.6144
-15 | -1.1778 | 0.01496 | -0.0985 | -78.7299
-14.5 | -1.1313 | 0.01411 | -0.098 | -80.1772
-14 | -1.0826 | 0.01337 | -0.0978 | -80.9723
-13.5 | -1.0331 | 0.01264 | -0.0976 | -81.7326
-13 | -0.9814 | 0.01204 | -0.0977 | -81.5116
-12.5 | -0.9298 | 0.0114 | -0.0977 | -81.5614
-12 | -0.8759 | 0.0109 | -0.0981 | -80.3578
-11.5 | -0.8214 | 0.01041 | -0.0985 | -78.9049
-11 | -0.7668 | 0.00992 | -0.0988 | -77.2984
-10.5 | -0.7118 | 0.0092 | -0.0994 | -77.3696
-10 | -0.6524 | 0.00872 | -0.1008 | -74.8165
-9.5 | -0.5894 | 0.00827 | -0.1029 | -71.2696
-9 | -0.5279 | 0.00791 | -0.1046 | -66.7383
-8.5 | -0.4708 | 0.00758 | -0.1052 | -62.1108
-8 | -0.4142 | 0.00729 | -0.1057 | -56.8176
-7.5 | -0.3588 | 0.00702 | -0.1059 | -51.1111
-7 | -0.3058 | 0.00669 | -0.1055 | -45.71
-6.5 | -0.2522 | 0.00649 | -0.1052 | -38.8598
-5.5 | -0.1466 | 0.00615 | -0.1042 | -23.8374
-5 | -0.0942 | 0.00599 | -0.1036 | -15.7262
-4.5 | -0.042 | 0.00584 | -0.1029 | -7.1918
-4 | 0.0098 | 0.0057 | -0.1021 | 1.7193
-3.5 | 0.0613 | 0.00557 | -0.1012 | 11.0054
-3 | 0.1125 | 0.00545 | -0.1003 | 20.6422
-2.5 | 0.1629 | 0.00527 | -0.0992 | 30.9108
-2 | 0.212 | 0.00505 | -0.0979 | 41.9802
-1.5 | 0.2599 | 0.0048 | -0.0963 | 54.1458
-1 | 0.3068 | 0.00452 | -0.0945 | 67.8761
-0.5 | 0.3545 | 0.00431 | -0.0929 | 82.2506
0 | 0.4045 | 0.00425 | -0.0917 | 95.1765
0.5 | 0.4545 | 0.00429 | -0.0905 | 105.9441
1 | 0.5055 | 0.00433 | -0.0895 | 116.7436
1.5 | 0.5566 | 0.00441 | -0.0886 | 126.2132
2 | 0.6068 | 0.00455 | -0.0874 | 133.3626
2.5 | 0.6573 | 0.0047 | -0.0864 | 139.8511
3 | 0.7055 | 0.00497 | -0.085 | 141.9517
3.5 | 0.753 | 0.00532 | -0.0835 | 141.5414
4 | 0.7985 | 0.00587 | -0.0817 | 136.0307
4.5 | 0.8445 | 0.00676 | -0.0803 | 124.926
5 | 0.9031 | 0.00744 | -0.0818 | 121.3844
6 | 1.0353 | 0.00879 | -0.0881 | 117.7816
6.5 | 1.0885 | 0.00934 | -0.0882 | 116.5418
7 | 1.1369 | 0.00988 | -0.0873 | 115.0709
7.5 | 1.1854 | 0.01034 | -0.0864 | 114.6422
8 | 1.2334 | 0.01086 | -0.0855 | 113.5727
8.5 | 1.3029 | 0.01116 | -0.0895 | 116.7473
9 | 1.3468 | 0.01175 | -0.0878 | 114.6213
9.5 | 1.3865 | 0.0123 | -0.0853 | 112.7236
10 | 1.4246 | 0.01292 | -0.0826 | 110.2632
10.5 | 1.4599 | 0.0137 | -0.0795 | 106.562
11 | 1.4963 | 0.01445 | -0.0769 | 103.5502
11.5 | 1.5312 | 0.01529 | -0.0741 | 100.1439
12 | 1.5632 | 0.01632 | -0.071 | 95.7843
12.5 | 1.5936 | 0.01747 | -0.0679 | 91.2192
13 | 1.6241 | 0.01864 | -0.065 | 87.1298
13.5 | 1.6529 | 0.01996 | -0.0621 | 82.8106
14 | 1.6783 | 0.02154 | -0.0589 | 77.9155
14.5 | 1.7001 | 0.02341 | -0.0556 | 72.6228
15 | 1.7224 | 0.02534 | -0.0527 | 67.9716
15.5 | 1.7435 | 0.02744 | -0.0499 | 63.5386
16 | 1.7615 | 0.02987 | -0.0471 | 58.9722
16.5 | 1.7722 | 0.03306 | -0.0442 | 53.6056
17 | 1.7885 | 0.03595 | -0.0421 | 49.7497
17.5 | 1.7955 | 0.03985 | -0.0399 | 45.0565
18 | 1.8053 | 0.04365 | -0.0382 | 41.3585
18.5 | 1.8093 | 0.04825 | -0.0367 | 37.4984
19 | 1.8134 | 0.05301 | -0.0357 | 34.2086
19.5 | 1.8153 | 0.0582 | -0.0351 | 31.1907
20 | 1.8129 | 0.06412 | -0.035 | 28.2735

## 83. Re 6M Mach 0.10 (1)
BIGFOIL.COM POLAR EXPORT
NACA63A513
NACA63A513 |  |  |  | Cl Max: | 1.453 | at alpha= | 10.5 | deg
JavaFoil+Calcfoil stall+Eppler ext transition |  |  |  | L/D Max: | 138.587 | at alpha= | 4 | deg
Re: | 6000000 |  |  | Cd Min: | 0.00521 | at alpha= | -0.5 | deg
Mach: | 0.1 |  |  | Cl=0 at alpha= | -4.0167 | deg
|  |  |  | @ Cl=0.1, Cd= | 0.0062633
|  |  |  | @ Cl=0.4, Cd= | 0.0053118
|  |  |  | @ Cl=0.6, Cd= | 0.005656
alpha (deg) | Cl | Cd | Cm | Cl/Cd
-17 | -0.563 | 0.12449 | -0.039 | -4.525
-16.5 | -0.581 | 0.11859 | -0.039 | -4.903
-16 | -0.598 | 0.11266 | -0.04 | -5.307
-15.5 | -0.613 | 0.10489 | -0.042 | -5.848
-15 | -0.626 | 0.09869 | -0.043 | -6.341
-14.5 | -0.636 | 0.09149 | -0.045 | -6.953
-14 | -0.646 | 0.08209 | -0.049 | -7.867
-13.5 | -0.649 | 0.07579 | -0.051 | -8.567
-13 | -0.652 | 0.06433 | -0.057 | -10.14
-12.5 | -0.638 | 0.0643 | -0.055 | -9.924
-12 | -0.684 | 0.02513 | -0.073 | -27.205
-11.5 | -0.682 | 0.01685 | -0.077 | -40.484
-11 | -0.683 | 0.0111 | -0.082 | -61.569
-10.5 | -0.664 | 0.00978 | -0.084 | -67.852
-10 | -0.628 | 0.0092 | -0.085 | -68.259
-9.5 | -0.588 | 0.0088 | -0.086 | -66.833
-9 | -0.545 | 0.00841 | -0.086 | -64.84
-8.5 | -0.499 | 0.00817 | -0.087 | -61.118
-8 | -0.45 | 0.00788 | -0.088 | -57.146
-7.5 | -0.399 | 0.00762 | -0.089 | -52.381
-7 | -0.346 | 0.00741 | -0.089 | -46.693
-6.5 | -0.291 | 0.00723 | -0.09 | -40.271
-6 | -0.235 | 0.00707 | -0.091 | -33.16
-5.5 | -0.177 | 0.00692 | -0.092 | -25.537
-5 | -0.118 | 0.00682 | -0.092 | -17.296
-4.5 | -0.058 | 0.00672 | -0.093 | -8.688
-4 | 0.002 | 0.00664 | -0.094 | 0.259
-3.5 | 0.062 | 0.0065 | -0.094 | 9.569
-3 | 0.123 | 0.00612 | -0.095 | 20.07
-2.5 | 0.184 | 0.00571 | -0.096 | 32.192
-2 | 0.245 | 0.00544 | -0.096 | 44.972
-1.5 | 0.306 | 0.00543 | -0.097 | 56.3
-1 | 0.366 | 0.00544 | -0.098 | 67.359
-0.5 | 0.427 | 0.00521 | -0.099 | 81.922
0 | 0.488 | 0.00528 | -0.099 | 92.407
0.5 | 0.549 | 0.00535 | -0.1 | 102.565
1 | 0.609 | 0.00571 | -0.101 | 106.767
1.5 | 0.668 | 0.00581 | -0.101 | 114.979
2 | 0.728 | 0.00596 | -0.102 | 122.109
2.5 | 0.788 | 0.00615 | -0.103 | 128.161
3 | 0.848 | 0.00635 | -0.103 | 133.567
3.5 | 0.907 | 0.00658 | -0.104 | 137.834
4 | 0.965 | 0.00697 | -0.105 | 138.587
4.5 | 1.022 | 0.00772 | -0.105 | 132.363
5 | 1.078 | 0.0085 | -0.106 | 126.869
5.5 | 1.132 | 0.00948 | -0.106 | 119.419
6 | 1.184 | 0.01042 | -0.107 | 113.725
6.5 | 1.235 | 0.01113 | -0.108 | 110.92
7 | 1.281 | 0.01198 | -0.108 | 106.873
7.5 | 1.32 | 0.0119 | -0.109 | 110.891
8 | 1.353 | 0.01288 | -0.109 | 105.04
8.5 | 1.383 | 0.01346 | -0.109 | 102.701
9 | 1.408 | 0.01409 | -0.11 | 99.915
9.5 | 1.429 | 0.01477 | -0.11 | 96.751
10 | 1.444 | 0.01552 | -0.11 | 93.084
10.5 | 1.453 | 0.01639 | -0.111 | 88.64
11 | 1.45 | 0.01716 | -0.111 | 84.47
11.5 | 1.438 | 0.01816 | -0.111 | 79.193
12 | 1.42 | 0.01929 | -0.112 | 73.607
12.5 | 1.395 | 0.02034 | -0.112 | 68.57
13 | 1.361 | 0.02148 | -0.112 | 63.35
13.5 | 1.322 | 0.02315 | -0.112 | 57.123
14 | 1.279 | 0.02521 | -0.112 | 50.723
14.5 | 1.232 | 0.02712 | -0.112 | 45.438
15 | 1.175 | 0.0309 | -0.111 | 38.014
15.5 | 1.121 | 0.03372 | -0.111 | 33.248

## 84. Re 6M Mach 0.10 (2)
BIGFOIL.COM POLAR EXPORT
NACA63A513
NACA63A513 |  |  |  | Cl Max: | 1.8017 | at alpha= | 19 | deg
XFOIL ncrit=9 |  |  |  | L/D Max: | 142.349 | at alpha= | 3 | deg
Re: | 6000000 |  |  | Cd Min: | 0.06937 | at alpha= | 20 | deg
Mach: | 0.1 |  |  | Cl=0 at alpha= | -4.0912 | deg
|  |  |  | @ Cl=0.1, Cd= | 0.0054898
|  |  |  | @ Cl=0.4, Cd= | 0.0042662
|  |  |  | @ Cl=0.6, Cd= | 0.0045317
alpha (deg) | Cl | Cd | Cm | Cl/Cd
-20 | -1.2952 | 0.06102 | -0.0839 | -21.2258
-19.5 | -1.3288 | 0.04986 | -0.0911 | -26.6506
-19 | -1.3614 | 0.03986 | -0.0971 | -34.1545
-18.5 | -1.3734 | 0.03301 | -0.1006 | -41.6056
-18 | -1.3619 | 0.02905 | -0.102 | -46.8812
-17.5 | -1.3538 | 0.02517 | -0.1028 | -53.7863
-17 | -1.3125 | 0.02242 | -0.1071 | -58.5415
-16.5 | -1.2861 | 0.02016 | -0.1072 | -63.7946
-16 | -1.257 | 0.01897 | -0.1047 | -66.2625
-15.5 | -1.2268 | 0.017 | -0.1027 | -72.1647
-15 | -1.1853 | 0.01573 | -0.1017 | -75.3528
-14.5 | -1.1395 | 0.01476 | -0.1009 | -77.2019
-14 | -1.0908 | 0.01392 | -0.1004 | -78.3621
-13.5 | -1.0414 | 0.01309 | -0.1 | -79.5569
-13 | -0.9895 | 0.01242 | -0.0999 | -79.6699
-12.5 | -0.9375 | 0.01172 | -0.0997 | -79.9915
-12 | -0.8834 | 0.01115 | -0.0998 | -79.2287
-11.5 | -0.8285 | 0.01061 | -0.1001 | -78.0867
-11 | -0.7721 | 0.01025 | -0.1004 | -75.3268
-10.5 | -0.7177 | 0.00938 | -0.1007 | -76.5139
-10 | -0.6585 | 0.00885 | -0.1018 | -74.4068
-9.5 | -0.5957 | 0.00837 | -0.1037 | -71.1708
-9 | -0.5324 | 0.00798 | -0.1056 | -66.7168
-8.5 | -0.4748 | 0.00764 | -0.1061 | -62.1466
-8 | -0.4176 | 0.00734 | -0.1066 | -56.8937
-7.5 | -0.3617 | 0.00706 | -0.1067 | -51.2323
-7 | -0.3081 | 0.00672 | -0.1063 | -45.8482
-6.5 | -0.2543 | 0.00652 | -0.1059 | -39.0031
-6 | -0.2008 | 0.00636 | -0.1055 | -31.5723
-5.5 | -0.1479 | 0.00617 | -0.1048 | -23.9708
-5 | -0.0952 | 0.006 | -0.1042 | -15.8667
-4.5 | -0.0426 | 0.00586 | -0.1034 | -7.2696
-4 | 0.0095 | 0.00572 | -0.1026 | 1.6608
-3.5 | 0.0612 | 0.00558 | -0.1017 | 10.9677
-3 | 0.1128 | 0.00546 | -0.1008 | 20.6593
-2.5 | 0.1634 | 0.00528 | -0.0997 | 30.947
-2 | 0.2127 | 0.00507 | -0.0983 | 41.9527
-1.5 | 0.261 | 0.00482 | -0.0967 | 54.1494
-1 | 0.308 | 0.00453 | -0.0949 | 67.9912
-0.5 | 0.3559 | 0.00431 | -0.0932 | 82.5754
0 | 0.4062 | 0.00426 | -0.092 | 95.3521
0.5 | 0.4564 | 0.0043 | -0.0908 | 106.1395
1 | 0.5077 | 0.00433 | -0.0898 | 117.2517
1.5 | 0.5591 | 0.00441 | -0.0888 | 126.78
2 | 0.6095 | 0.00456 | -0.0877 | 133.6623
2.5 | 0.6604 | 0.00471 | -0.0867 | 140.2123
3 | 0.7089 | 0.00498 | -0.0852 | 142.3494
3.5 | 0.7567 | 0.00533 | -0.0837 | 141.97
4 | 0.8026 | 0.00589 | -0.0819 | 136.2649
4.5 | 0.8491 | 0.00679 | -0.0806 | 125.0515
5 | 0.9086 | 0.00749 | -0.0821 | 121.3084
5.5 | 0.9829 | 0.00823 | -0.0871 | 119.4289
6 | 1.0406 | 0.00885 | -0.0882 | 117.5819
6.5 | 1.093 | 0.0094 | -0.088 | 116.2766
7 | 1.1408 | 0.00995 | -0.0868 | 114.6533
7.5 | 1.1896 | 0.01042 | -0.0858 | 114.1651
8 | 1.2377 | 0.01096 | -0.0849 | 112.9288
8.5 | 1.3064 | 0.01126 | -0.0885 | 116.0213
9 | 1.3509 | 0.01187 | -0.0868 | 113.8079
9.5 | 1.3905 | 0.01244 | -0.0841 | 111.7765
10 | 1.4285 | 0.01311 | -0.0813 | 108.9626
10.5 | 1.4639 | 0.01393 | -0.0782 | 105.0897
11 | 1.5006 | 0.01471 | -0.0754 | 102.0122
11.5 | 1.5351 | 0.01563 | -0.0725 | 98.215
12 | 1.5664 | 0.01675 | -0.0692 | 93.5164
12.5 | 1.5976 | 0.01791 | -0.0661 | 89.2016
13 | 1.6276 | 0.01919 | -0.063 | 84.815
13.5 | 1.655 | 0.02066 | -0.0599 | 80.1065
14 | 1.6785 | 0.02245 | -0.0565 | 74.7661
14.5 | 1.7012 | 0.02437 | -0.0532 | 69.8071
15 | 1.7236 | 0.02642 | -0.0503 | 65.2385
15.5 | 1.7427 | 0.02878 | -0.0473 | 60.5525
16 | 1.7591 | 0.03152 | -0.0445 | 55.809
16.5 | 1.7667 | 0.03515 | -0.0415 | 50.2617
17 | 1.7794 | 0.03858 | -0.0394 | 46.1223
17.5 | 1.7905 | 0.0423 | -0.0375 | 42.3286
18 | 1.7983 | 0.04652 | -0.036 | 38.6565
18.5 | 1.8004 | 0.05154 | -0.0347 | 34.9321
19 | 1.8017 | 0.05685 | -0.0339 | 31.6922
19.5 | 1.7993 | 0.06283 | -0.0336 | 28.6376
20 | 1.7937 | 0.06937 | -0.0338 | 25.857

## 85. Re 6M Mach 0.25 (1)
BIGFOIL.COM POLAR EXPORT
NACA63A513
NACA63A513 |  |  |  | Cl Max: | 1.418 | at alpha= | 9.5 | deg
JavaFoil+Calcfoil stall+Eppler ext transition |  |  |  | L/D Max: | 138.552 | at alpha= | 3.5 | deg
Re: | 6000000 |  |  | Cd Min: | 0.00527 | at alpha= | -0.5 | deg
Mach: | 0.25 |  |  | Cl=0 at alpha= | -4.0161 | deg
|  |  |  | @ Cl=0.1, Cd= | 0.0063842
|  |  |  | @ Cl=0.4, Cd= | 0.0054147
|  |  |  | @ Cl=0.6, Cd= | 0.0056206
alpha (deg) | Cl | Cd | Cm | Cl/Cd
-15 | -0.432 | 0.10995 | -0.039 | -3.933
-14.5 | -0.473 | 0.10308 | -0.04 | -4.584
-14 | -0.506 | 0.09825 | -0.04 | -5.154
-13.5 | -0.535 | 0.0891 | -0.043 | -6.003
-13 | -0.551 | 0.08295 | -0.044 | -6.644
-12.5 | -0.561 | 0.07738 | -0.046 | -7.252
-12 | -0.56 | 0.07354 | -0.047 | -7.609
-11.5 | -0.557 | 0.06488 | -0.053 | -8.586
-11 | -0.553 | 0.05487 | -0.059 | -10.072
-10.5 | -0.6 | 0.01777 | -0.08 | -33.758
-10 | -0.606 | 0.01064 | -0.086 | -56.985
-9.5 | -0.583 | 0.00936 | -0.088 | -62.273
-9 | -0.544 | 0.00886 | -0.089 | -61.453
-8.5 | -0.502 | 0.00849 | -0.09 | -59.086
-8 | -0.455 | 0.00812 | -0.09 | -56.101
-7.5 | -0.405 | 0.00785 | -0.091 | -51.611
-7 | -0.352 | 0.00758 | -0.092 | -46.478
-6.5 | -0.297 | 0.00737 | -0.093 | -40.351
-6 | -0.24 | 0.00718 | -0.093 | -33.412
-5.5 | -0.181 | 0.00703 | -0.094 | -25.738
-5 | -0.121 | 0.00689 | -0.095 | -17.558
-4.5 | -0.06 | 0.00679 | -0.096 | -8.829
-4 | 0.002 | 0.0067 | -0.096 | 0.264
-3.5 | 0.064 | 0.00657 | -0.097 | 9.715
-3 | 0.126 | 0.00625 | -0.098 | 20.21
-2.5 | 0.189 | 0.0058 | -0.098 | 32.552
-2 | 0.251 | 0.00549 | -0.099 | 45.769
-1.5 | 0.314 | 0.00549 | -0.1 | 57.256
-1 | 0.377 | 0.0055 | -0.101 | 68.51
-0.5 | 0.439 | 0.00527 | -0.101 | 83.341
0 | 0.501 | 0.00534 | -0.102 | 93.815
0.5 | 0.564 | 0.0054 | -0.103 | 104.32
1 | 0.626 | 0.00578 | -0.103 | 108.384
1.5 | 0.686 | 0.0059 | -0.104 | 116.317
2 | 0.748 | 0.00607 | -0.105 | 123.275
2.5 | 0.81 | 0.00628 | -0.105 | 129.033
3 | 0.871 | 0.00646 | -0.106 | 134.912
3.5 | 0.932 | 0.00672 | -0.107 | 138.552
4 | 0.991 | 0.00727 | -0.107 | 136.291
4.5 | 1.049 | 0.008 | -0.108 | 131.211
5 | 1.106 | 0.00892 | -0.109 | 124.045
5.5 | 1.161 | 0.00992 | -0.109 | 116.964
6 | 1.213 | 0.01107 | -0.11 | 109.594
6.5 | 1.263 | 0.01201 | -0.111 | 105.158
7 | 1.303 | 0.01149 | -0.111 | 113.432
7.5 | 1.337 | 0.01299 | -0.111 | 102.946
8 | 1.367 | 0.01364 | -0.111 | 100.181
8.5 | 1.391 | 0.01432 | -0.112 | 97.125
9 | 1.409 | 0.01505 | -0.112 | 93.591
9.5 | 1.418 | 0.01587 | -0.113 | 89.325
10 | 1.418 | 0.01672 | -0.113 | 84.782
10.5 | 1.407 | 0.01791 | -0.113 | 78.559
11 | 1.378 | 0.01895 | -0.114 | 72.695
11.5 | 1.335 | 0.02038 | -0.114 | 65.49
12 | 1.277 | 0.02202 | -0.114 | 57.984
12.5 | 1.208 | 0.02399 | -0.114 | 50.373
13 | 1.129 | 0.0259 | -0.114 | 43.59
13.5 | 1.032 | 0.0302 | -0.112 | 34.179
14 | 0.82 | 0.08788 | -0.081 | 9.331
14.5 | 0.723 | 0.10356 | -0.07 | 6.979

## 86. Re 6M Mach 0.25 (2)
BIGFOIL.COM POLAR EXPORT
NACA63A513
NACA63A513 |  |  |  | Cl Max: | 1.7317 | at alpha= | 17 | deg
XFOIL ncrit=9 |  |  |  | L/D Max: | 144.9 | at alpha= | 3 | deg
Re: | 6000000 |  |  | Cd Min: | 0.21521 | at alpha= | -20 | deg
Mach: | 0.25 |  |  | Cl=0 at alpha= | -4.0681 | deg
|  |  |  | @ Cl=0.1, Cd= | 0.005542
|  |  |  | @ Cl=0.4, Cd= | 0.0043173
|  |  |  | @ Cl=0.6, Cd= | 0.0045339
alpha (deg) | Cl | Cd | Cm | Cl/Cd
-20 | -0.5777 | 0.21521 | -0.0021 | -2.6844
-19.5 | -0.566 | 0.20681 | -0.0067 | -2.7368
-19 | -0.5514 | 0.19964 | -0.0108 | -2.762
-18.5 | -0.544 | 0.19001 | -0.0156 | -2.863
-18 | -0.5325 | 0.18219 | -0.0197 | -2.9228
-17.5 | -0.5119 | 0.17755 | -0.0228 | -2.8831
-17 | -0.7639 | 0.11208 | -0.0561 | -6.8157
-16.5 | -1.0893 | 0.05418 | -0.0966 | -20.1052
-16 | -1.1249 | 0.04242 | -0.1054 | -26.5182
-15.5 | -1.1071 | 0.03501 | -0.1137 | -31.6224
-15 | -1.1109 | 0.02803 | -0.119 | -39.6325
-14.5 | -1.1129 | 0.02276 | -0.1211 | -48.8972
-14 | -1.104 | 0.01982 | -0.1175 | -55.7013
-13.5 | -1.0672 | 0.01762 | -0.1154 | -60.5675
-12.5 | -0.9693 | 0.01488 | -0.1123 | -65.1411
-12 | -0.9175 | 0.01358 | -0.1111 | -67.5626
-11.5 | -0.8627 | 0.01252 | -0.1101 | -68.9058
-11 | -0.8038 | 0.01191 | -0.1096 | -67.4895
-10.5 | -0.7452 | 0.01113 | -0.1092 | -66.9542
-10 | -0.6894 | 0.0099 | -0.1087 | -69.6364
-9.5 | -0.6285 | 0.00904 | -0.109 | -69.5243
-9 | -0.5575 | 0.00849 | -0.1113 | -65.6655
-8.5 | -0.4967 | 0.00806 | -0.1115 | -61.6253
-8 | -0.4364 | 0.00766 | -0.1116 | -56.9713
-7.5 | -0.3779 | 0.0073 | -0.1113 | -51.7671
-7 | -0.3208 | 0.00698 | -0.1108 | -45.9599
-6.5 | -0.2657 | 0.00669 | -0.11 | -39.716
-6 | -0.2104 | 0.00649 | -0.1091 | -32.4191
-5.5 | -0.1552 | 0.00632 | -0.1083 | -24.557
-5 | -0.101 | 0.0061 | -0.1073 | -16.5574
-4.5 | -0.0463 | 0.00597 | -0.1065 | -7.7554
-4 | 0.0073 | 0.00582 | -0.1055 | 1.2543
-3.5 | 0.0609 | 0.00567 | -0.1044 | 10.7407
-2 | 0.2167 | 0.00516 | -0.1006 | 41.9961
-1.5 | 0.2663 | 0.0049 | -0.0988 | 54.3469
-0.5 | 0.363 | 0.00436 | -0.095 | 83.2569
0 | 0.415 | 0.0043 | -0.0937 | 96.5116
0.5 | 0.4669 | 0.00434 | -0.0924 | 107.5806
1 | 0.5197 | 0.00437 | -0.0914 | 118.9245
1.5 | 0.5727 | 0.00446 | -0.0903 | 128.4081
2 | 0.6244 | 0.0046 | -0.089 | 135.7391
2.5 | 0.6768 | 0.00476 | -0.0879 | 142.1849
3 | 0.7274 | 0.00502 | -0.0864 | 144.9004
4 | 0.8246 | 0.006 | -0.0829 | 137.4333
4.5 | 0.8739 | 0.00695 | -0.0818 | 125.741
5 | 0.9426 | 0.00778 | -0.085 | 121.1568
5.5 | 1.0104 | 0.00855 | -0.0878 | 118.1754
6 | 1.0632 | 0.0092 | -0.0871 | 115.5652
6.5 | 1.1139 | 0.00978 | -0.0859 | 113.8957
7 | 1.1635 | 0.01034 | -0.0844 | 112.5242
7.5 | 1.2117 | 0.01093 | -0.0826 | 110.86
8 | 1.2604 | 0.01149 | -0.0811 | 109.6954
8.5 | 1.3242 | 0.01193 | -0.0828 | 110.9975
9 | 1.3722 | 0.01263 | -0.0811 | 108.6461
9.5 | 1.4113 | 0.01343 | -0.0777 | 105.0856
10 | 1.4477 | 0.01441 | -0.0741 | 100.465
10.5 | 1.4861 | 0.01534 | -0.0708 | 96.8774
11 | 1.5207 | 0.0165 | -0.0672 | 92.1636
11.5 | 1.5523 | 0.01789 | -0.0633 | 86.7691
12 | 1.5845 | 0.01933 | -0.0597 | 81.971
12.5 | 1.6126 | 0.02105 | -0.0558 | 76.6081
13 | 1.6375 | 0.02309 | -0.0518 | 70.9181
13.5 | 1.6623 | 0.02525 | -0.0481 | 65.8337
14 | 1.6819 | 0.02789 | -0.0444 | 60.3048
14.5 | 1.6997 | 0.03087 | -0.0409 | 55.0599
15 | 1.7086 | 0.03478 | -0.0373 | 49.1259
15.5 | 1.7218 | 0.03857 | -0.0345 | 44.6409
16 | 1.7277 | 0.04324 | -0.032 | 39.9561
16.5 | 1.7304 | 0.04851 | -0.03 | 35.671
17 | 1.7317 | 0.05419 | -0.0286 | 31.9561
17.5 | 1.7249 | 0.06103 | -0.0279 | 28.2631
18 | 1.7142 | 0.06864 | -0.0279 | 24.9738
18.5 | 1.6896 | 0.07832 | -0.0291 | 21.573
19 | 1.6682 | 0.08805 | -0.0311 | 18.9461
19.5 | 1.6372 | 0.09953 | -0.0346 | 16.4493
20 | 1.6043 | 0.11172 | -0.0392 | 14.36

## 87. Re 6M Mach 0.50 (1)
BIGFOIL.COM POLAR EXPORT
NACA63A513
NACA63A513 |  |  |  | Cl Max: | 1.35 | at alpha= | 7 | deg
JavaFoil+Calcfoil stall+Eppler ext transition |  |  |  | L/D Max: | 139.89 | at alpha= | 3.5 | deg
Re: | 6000000 |  |  | Cd Min: | 0.00571 | at alpha= | -1.5 | deg
Mach: | 0.5 |  |  | Cl=0 at alpha= | -4.0147 | deg
|  |  |  | @ Cl=0.1, Cd= | 0.006843
|  |  |  | @ Cl=0.4, Cd= | 0.005731
|  |  |  | @ Cl=0.6, Cd= | 0.0057752
alpha (deg) | Cl | Cd | Cm | Cl/Cd
-20 | -0.887 | 0.15508 | -0.047 | -5.717
-19.5 | -0.859 | 0.15101 | -0.047 | -5.692
-19 | -0.835 | 0.14751 | -0.049 | -5.659
-18.5 | -0.806 | 0.13947 | -0.049 | -5.779
-18 | -0.777 | 0.13931 | -0.047 | -5.574
-17.5 | -0.749 | 0.13136 | -0.047 | -5.702
-17 | -0.722 | 0.12821 | -0.048 | -5.631
-16.5 | -0.695 | 0.12499 | -0.048 | -5.558
-16 | -0.668 | 0.11843 | -0.049 | -5.638
-15.5 | -0.639 | 0.11403 | -0.048 | -5.605
-15 | -0.611 | 0.10596 | -0.048 | -5.769
-14.5 | -0.584 | 0.09818 | -0.048 | -5.947
-14 | -0.557 | 0.09214 | -0.049 | -6.04
-13.5 | -0.528 | 0.10113 | -0.048 | -5.224
-13 | -0.501 | 0.09172 | -0.048 | -5.457
-12.5 | -0.473 | 0.08347 | -0.049 | -5.669
-12 | -0.446 | 0.07755 | -0.049 | -5.747
-11.5 | -0.42 | 0.06952 | -0.054 | -6.044
-11 | -0.389 | 0.07896 | -0.046 | -4.926
-10.5 | -0.362 | 0.06987 | -0.048 | -5.176
-10 | -0.335 | 0.06397 | -0.051 | -5.231
-9.5 | -0.308 | 0.05721 | -0.055 | -5.385
-9 | -0.29 | 0.04252 | -0.071 | -6.81
-8.5 | -0.25 | 0.05814 | -0.045 | -4.295
-8 | -0.223 | 0.05065 | -0.051 | -4.399
-7.5 | -0.29 | 0.04765 | -0.053 | -6.088
-7 | -0.352 | 0.00877 | -0.103 | -40.168
-6.5 | -0.312 | 0.00825 | -0.103 | -37.786
-6 | -0.258 | 0.00784 | -0.104 | -32.934
-5.5 | -0.198 | 0.00752 | -0.105 | -26.298
-5 | -0.133 | 0.00733 | -0.106 | -18.197
-4.5 | -0.066 | 0.00715 | -0.107 | -9.288
-4 | 0.002 | 0.00702 | -0.108 | 0.28
-3.5 | 0.071 | 0.00693 | -0.108 | 10.281
-3 | 0.141 | 0.00672 | -0.109 | 20.968
-2.5 | 0.211 | 0.00627 | -0.11 | 33.592
-2 | 0.281 | 0.00588 | -0.111 | 47.786
-1.5 | 0.351 | 0.00571 | -0.112 | 61.478
-1 | 0.421 | 0.00574 | -0.112 | 73.308
-0.5 | 0.491 | 0.00579 | -0.113 | 84.79
0 | 0.561 | 0.00586 | -0.114 | 95.575
0.5 | 0.63 | 0.00571 | -0.115 | 110.408
1 | 0.7 | 0.00612 | -0.116 | 114.353
1.5 | 0.767 | 0.00632 | -0.116 | 121.347
2 | 0.836 | 0.00654 | -0.117 | 127.707
2.5 | 0.904 | 0.00681 | -0.118 | 132.734
3 | 0.973 | 0.00709 | -0.119 | 137.225
3.5 | 1.039 | 0.00743 | -0.119 | 139.89
4 | 1.105 | 0.00858 | -0.12 | 128.823
4.5 | 1.167 | 0.0097 | -0.121 | 120.232
5 | 1.222 | 0.01077 | -0.121 | 113.463
5.5 | 1.267 | 0.01259 | -0.121 | 100.652
6 | 1.311 | 0.01379 | -0.122 | 95.056
6.5 | 1.344 | 0.01466 | -0.122 | 91.65
7 | 1.35 | 0.01567 | -0.123 | 86.17
7.5 | 1.311 | 0.01695 | -0.123 | 77.356
8 | 1.111 | 0.01916 | -0.123 | 57.967
8.5 | 0.841 | 0.01977 | -0.124 | 42.526
9 | 0.87 | 0.02159 | -0.124 | 40.297
9.5 | 0.749 | 0.06586 | -0.07 | 11.377
10 | 0.929 | 0.02432 | -0.124 | 38.202
10.5 | 0.808 | 0.07202 | -0.077 | 11.212
11 | 0.99 | 0.02632 | -0.125 | 37.598
11.5 | 0.866 | 0.07634 | -0.081 | 11.344
12 | 0.881 | 0.09001 | -0.069 | 9.789

## 88. Re 6M Mach 0.50 (2)
BIGFOIL.COM POLAR EXPORT
NACA63A513
NACA63A513 |  |  |  | Cl Max: | 1.4734 | at alpha= | 10 | deg
XFOIL ncrit=9 |  |  |  | L/D Max: | 151.302 | at alpha= | 3 | deg
Re: | 6000000 |  |  | Cd Min: | 0.24412 | at alpha= | -20 | deg
Mach: | 0.5 |  |  | Cl=0 at alpha= | -3.972 | deg
|  |  |  | @ Cl=0.1, Cd= | 0.0058765
|  |  |  | @ Cl=0.4, Cd= | 0.0046042
|  |  |  | @ Cl=0.6, Cd= | 0.0046506
alpha (deg) | Cl | Cd | Cm | Cl/Cd
-20 | -0.5832 | 0.24412 | -0.0005 | -2.389
-19.5 | -0.5636 | 0.23516 | -0.0054 | -2.3967
-19 | -0.5435 | 0.22691 | -0.0102 | -2.3952
-18.5 | -0.5246 | 0.21822 | -0.0149 | -2.404
-18 | -0.5056 | 0.20988 | -0.0194 | -2.409
-17.5 | -0.4891 | 0.20082 | -0.024 | -2.4355
-17 | -0.4717 | 0.19241 | -0.0283 | -2.4515
-16.5 | -0.449 | 0.18407 | -0.0339 | -2.4393
-16 | -0.4208 | 0.17405 | -0.0424 | -2.4177
-15 | -0.3831 | 0.1571 | -0.052 | -2.4386
-14.5 | -0.3651 | 0.14973 | -0.056 | -2.4384
-14 | -0.3563 | 0.14029 | -0.0604 | -2.5397
-13.5 | -0.347 | 0.13136 | -0.0648 | -2.6416
-13 | -0.3317 | 0.12418 | -0.0685 | -2.6711
-12.5 | -0.3174 | 0.1168 | -0.0723 | -2.7175
-12 | -0.3173 | 0.10688 | -0.0772 | -2.9688
-11 | -0.3261 | 0.08678 | -0.0881 | -3.7578
-10 | -0.3672 | 0.06339 | -0.104 | -5.7927
-9.5 | -0.3887 | 0.04974 | -0.1151 | -7.8146
-9 | -0.4096 | 0.03714 | -0.128 | -11.0285
-8.5 | -0.4318 | 0.02801 | -0.1377 | -15.4159
-8 | -0.4478 | 0.01986 | -0.1377 | -22.5478
-7.5 | -0.4201 | 0.01201 | -0.1389 | -34.9792
-7 | -0.3675 | 0.00931 | -0.1356 | -39.4737
-6.5 | -0.3089 | 0.00817 | -0.1318 | -37.8091
-6 | -0.2507 | 0.00735 | -0.1281 | -34.1088
-5.5 | -0.1888 | 0.00692 | -0.1253 | -27.2832
-5 | -0.1264 | 0.00662 | -0.1228 | -19.0937
-4.5 | -0.0649 | 0.00635 | -0.1205 | -10.2205
-4 | -0.0034 | 0.00615 | -0.1185 | -0.55285
-3.5 | 0.0573 | 0.00599 | -0.1165 | 9.5659
-3 | 0.1175 | 0.00583 | -0.1147 | 20.1544
-2.5 | 0.1761 | 0.00568 | -0.1126 | 31.0035
-2 | 0.2332 | 0.00549 | -0.1105 | 42.4772
-1.5 | 0.2882 | 0.00525 | -0.108 | 54.8952
-1 | 0.34 | 0.00494 | -0.105 | 68.8259
-0.5 | 0.3905 | 0.00461 | -0.1017 | 84.7072
0.5 | 0.5062 | 0.00454 | -0.098 | 111.4978
1 | 0.5621 | 0.00459 | -0.0958 | 122.4619
1.5 | 0.6184 | 0.00468 | -0.0935 | 132.1368
2 | 0.6764 | 0.00484 | -0.0916 | 139.7521
2.5 | 0.7389 | 0.00502 | -0.0906 | 147.1912
3 | 0.8019 | 0.0053 | -0.0897 | 151.3019
4 | 0.929 | 0.00666 | -0.0887 | 139.4895
4.5 | 0.998 | 0.00802 | -0.0901 | 124.4389
5 | 1.0504 | 0.00906 | -0.0874 | 115.9382
5.5 | 1.0999 | 0.01004 | -0.0839 | 109.5518
6 | 1.1486 | 0.01104 | -0.0801 | 104.0399
6.5 | 1.1977 | 0.01206 | -0.0763 | 99.3118
7 | 1.2453 | 0.01318 | -0.0722 | 94.4841
7.5 | 1.2938 | 0.01437 | -0.0682 | 90.0348
8 | 1.3427 | 0.01568 | -0.0641 | 85.6314
8.5 | 1.3893 | 0.01706 | -0.0597 | 81.4361
9 | 1.4469 | 0.0192 | -0.0577 | 75.3594
9.5 | 1.47 | 0.02221 | -0.0508 | 66.1864
10 | 1.4734 | 0.02675 | -0.0433 | 55.0804
10.5 | 1.458 | 0.03304 | -0.0363 | 44.1283
11 | 1.4334 | 0.04057 | -0.0306 | 35.3315
11.5 | 1.4024 | 0.04938 | -0.0269 | 28.4002
12 | 1.3665 | 0.05957 | -0.0257 | 22.9394
12.5 | 1.3282 | 0.07101 | -0.027 | 18.7044
13 | 1.2891 | 0.08369 | -0.0307 | 15.4033
13.5 | 1.2473 | 0.09774 | -0.0365 | 12.7614
14 | 1.2126 | 0.11193 | -0.0435 | 10.8336
14.5 | 1.1851 | 0.12604 | -0.0511 | 9.4026
15 | 1.159 | 0.14065 | -0.0594 | 8.2403

## 89. Re 7M Mach 0.00 (1)
BIGFOIL.COM POLAR EXPORT
NACA63A513
NACA63A513 |  |  |  | Cl Max: | 1.459 | at alpha= | 10.5 | deg
JavaFoil+Calcfoil stall+Eppler ext transition |  |  |  | L/D Max: | 137.977 | at alpha= | 3.5 | deg
Re: | 7000000 |  |  | Cd Min: | 0.00511 | at alpha= | -1.5 | deg
Mach: | 0 |  |  | Cl=0 at alpha= | -4.0167 | deg
|  |  |  | @ Cl=0.1, Cd= | 0.0062643
|  |  |  | @ Cl=0.4, Cd= | 0.0051792
|  |  |  | @ Cl=0.6, Cd= | 0.005638
alpha (deg) | Cl | Cd | Cm | Cl/Cd
-17 | -0.599 | 0.12205 | -0.04 | -4.908
-16.5 | -0.615 | 0.11332 | -0.042 | -5.428
-16 | -0.629 | 0.10766 | -0.043 | -5.838
-15.5 | -0.64 | 0.10076 | -0.044 | -6.356
-15 | -0.65 | 0.09343 | -0.046 | -6.962
-14.5 | -0.658 | 0.08633 | -0.048 | -7.625
-14 | -0.671 | 0.072 | -0.055 | -9.321
-13.5 | -0.676 | 0.06309 | -0.058 | -10.716
-13 | -0.707 | 0.03513 | -0.069 | -20.128
-12.5 | -0.691 | 0.03489 | -0.069 | -19.815
-12 | -0.709 | 0.01798 | -0.076 | -39.445
-11.5 | -0.696 | 0.0141 | -0.078 | -49.383
-11 | -0.699 | 0.00991 | -0.083 | -70.557
-10.5 | -0.666 | 0.00936 | -0.084 | -71.106
-10 | -0.629 | 0.00891 | -0.085 | -70.577
-9.5 | -0.588 | 0.00854 | -0.085 | -68.89
-9 | -0.545 | 0.00817 | -0.086 | -66.671
-8.5 | -0.498 | 0.00794 | -0.087 | -62.78
-8 | -0.449 | 0.00768 | -0.087 | -58.498
-7.5 | -0.398 | 0.00747 | -0.088 | -53.252
-7 | -0.345 | 0.00726 | -0.089 | -47.49
-6.5 | -0.29 | 0.0071 | -0.09 | -40.855
-6 | -0.234 | 0.00697 | -0.09 | -33.511
-5.5 | -0.176 | 0.00682 | -0.091 | -25.793
-5 | -0.117 | 0.00671 | -0.092 | -17.491
-4.5 | -0.058 | 0.00661 | -0.092 | -8.797
-4 | 0.002 | 0.00655 | -0.093 | 0.261
-3.5 | 0.062 | 0.00641 | -0.094 | 9.647
-3 | 0.122 | 0.00618 | -0.095 | 19.777
-2.5 | 0.183 | 0.00578 | -0.095 | 31.627
-2 | 0.243 | 0.00553 | -0.096 | 43.981
-1.5 | 0.304 | 0.00511 | -0.097 | 59.51
-1 | 0.365 | 0.00515 | -0.097 | 70.829
-0.5 | 0.425 | 0.0052 | -0.098 | 81.8
0 | 0.485 | 0.00525 | -0.099 | 92.539
0.5 | 0.546 | 0.00535 | -0.099 | 102.053
1 | 0.606 | 0.00567 | -0.1 | 106.858
1.5 | 0.665 | 0.0058 | -0.101 | 114.555
2 | 0.725 | 0.00594 | -0.101 | 121.928
2.5 | 0.784 | 0.00614 | -0.102 | 127.744
3 | 0.844 | 0.00632 | -0.103 | 133.577
3.5 | 0.903 | 0.00654 | -0.103 | 137.977
4 | 0.961 | 0.00725 | -0.104 | 132.512
4.5 | 1.017 | 0.00781 | -0.105 | 130.267
5 | 1.073 | 0.00858 | -0.105 | 124.958
5.5 | 1.127 | 0.00941 | -0.106 | 119.723
6 | 1.179 | 0.01015 | -0.107 | 116.134
6.5 | 1.23 | 0.01082 | -0.107 | 113.658
7 | 1.276 | 0.01159 | -0.108 | 110.048
7.5 | 1.318 | 0.0121 | -0.108 | 108.92
8 | 1.353 | 0.01201 | -0.109 | 112.652
8.5 | 1.382 | 0.01298 | -0.109 | 106.53
9 | 1.408 | 0.01357 | -0.109 | 103.804
9.5 | 1.43 | 0.01421 | -0.11 | 100.649
10 | 1.448 | 0.01491 | -0.11 | 97.075
10.5 | 1.459 | 0.01565 | -0.11 | 93.207
11 | 1.458 | 0.01644 | -0.111 | 88.718
11.5 | 1.451 | 0.01738 | -0.111 | 83.489
12 | 1.437 | 0.0184 | -0.111 | 78.091
12.5 | 1.417 | 0.01935 | -0.112 | 73.224
13 | 1.39 | 0.02056 | -0.112 | 67.612
13.5 | 1.356 | 0.02181 | -0.112 | 62.179
14 | 1.32 | 0.02329 | -0.112 | 56.665
14.5 | 1.279 | 0.02524 | -0.112 | 50.652
15 | 1.234 | 0.02746 | -0.112 | 44.924
15.5 | 1.187 | 0.02957 | -0.112 | 40.129

## 90. Re 7M Mach 0.00 (2)
BIGFOIL.COM POLAR EXPORT
NACA63A513
NACA63A513 |  |  |  | Cl Max: | 1.8394 | at alpha= | 19.5 | deg
XFOIL ncrit=9 |  |  |  | L/D Max: | 140.7 | at alpha= | 3 | deg
Re: | 7000000 |  |  | Cd Min: | 0.06099 | at alpha= | 20 | deg
Mach: | 0 |  |  | Cl=0 at alpha= | -4.0885 | deg
|  |  |  | @ Cl=0.1, Cd= | 0.0053787
|  |  |  | @ Cl=0.4, Cd= | 0.004227
|  |  |  | @ Cl=0.6, Cd= | 0.0044925
alpha (deg) | Cl | Cd | Cm | Cl/Cd
-20 | -1.4437 | 0.03885 | -0.0948 | -37.1609
-19.5 | -1.4443 | 0.03344 | -0.0974 | -43.1908
-19 | -1.4408 | 0.0288 | -0.0992 | -50.0278
-18.5 | -1.4316 | 0.02504 | -0.1001 | -57.1725
-18 | -1.4114 | 0.0224 | -0.1008 | -63.0089
-17.5 | -1.3729 | 0.02017 | -0.1035 | -68.0664
-17 | -1.3406 | 0.01898 | -0.1023 | -70.6322
-16.5 | -1.3111 | 0.01779 | -0.0999 | -73.6987
-16 | -1.2692 | 0.01676 | -0.0992 | -75.7279
-15.5 | -1.2301 | 0.01542 | -0.0981 | -79.773
-15 | -1.1869 | 0.01434 | -0.0973 | -82.7685
-14.5 | -1.1398 | 0.0135 | -0.0969 | -84.4296
-14 | -1.0913 | 0.01273 | -0.0966 | -85.7266
-13.5 | -1.0412 | 0.01203 | -0.0965 | -86.5503
-13 | -0.9898 | 0.01143 | -0.0964 | -86.5967
-12.5 | -0.9372 | 0.01086 | -0.0966 | -86.2983
-12 | -0.8837 | 0.01037 | -0.0968 | -85.217
-11.5 | -0.8297 | 0.0099 | -0.097 | -83.8081
-11 | -0.7738 | 0.00954 | -0.0976 | -81.1111
-10.5 | -0.7191 | 0.00895 | -0.0979 | -80.3464
-10 | -0.664 | 0.00843 | -0.0983 | -78.7663
-9.5 | -0.6041 | 0.008 | -0.0997 | -75.5125
-9 | -0.5381 | 0.00763 | -0.1024 | -70.5242
-8.5 | -0.4779 | 0.00732 | -0.1037 | -65.2869
-8 | -0.4202 | 0.00703 | -0.1044 | -59.7724
-7.5 | -0.3631 | 0.00679 | -0.105 | -53.4757
-7 | -0.3082 | 0.00654 | -0.1051 | -47.1254
-6.5 | -0.2544 | 0.00633 | -0.1048 | -40.1896
-6 | -0.2009 | 0.00617 | -0.1045 | -32.5608
-5.5 | -0.1478 | 0.00602 | -0.104 | -24.5515
-5 | -0.0954 | 0.00585 | -0.1034 | -16.3077
-4.5 | -0.0428 | 0.00573 | -0.1028 | -7.4695
-4 | 0.0092 | 0.0056 | -0.102 | 1.6429
-3.5 | 0.0608 | 0.00547 | -0.1012 | 11.1152
-3 | 0.1123 | 0.00535 | -0.1003 | 20.9907
-2.5 | 0.1633 | 0.0052 | -0.0993 | 31.4038
-2 | 0.2126 | 0.00501 | -0.098 | 42.4351
-1.5 | 0.2613 | 0.00479 | -0.0966 | 54.5511
-1 | 0.3087 | 0.00454 | -0.0949 | 67.9956
-0.5 | 0.3553 | 0.00429 | -0.093 | 82.8205
0 | 0.405 | 0.00422 | -0.0918 | 95.9716
0.5 | 0.4548 | 0.00426 | -0.0905 | 106.7606
1 | 0.5056 | 0.00429 | -0.0895 | 117.8555
1.5 | 0.5562 | 0.00438 | -0.0885 | 126.9863
2 | 0.6068 | 0.00451 | -0.0875 | 134.5455
2.5 | 0.6567 | 0.00468 | -0.0863 | 140.3205
3 | 0.7035 | 0.005 | -0.0846 | 140.7
3.5 | 0.751 | 0.00537 | -0.0831 | 139.851
4 | 0.7966 | 0.00595 | -0.0813 | 133.8824
4.5 | 0.8447 | 0.00678 | -0.0804 | 124.587
5 | 0.9054 | 0.00744 | -0.0823 | 121.6935
5.5 | 0.9819 | 0.00809 | -0.0879 | 121.3721
6 | 1.0392 | 0.00868 | -0.0889 | 119.7235
6.5 | 1.0929 | 0.00918 | -0.0891 | 119.0523
7 | 1.1436 | 0.00968 | -0.0886 | 118.1405
7.5 | 1.1914 | 0.01014 | -0.0876 | 117.4951
8.5 | 1.2938 | 0.01096 | -0.0872 | 118.0474
9 | 1.3556 | 0.01141 | -0.0895 | 118.8081
9.5 | 1.3954 | 0.01195 | -0.0869 | 116.7699
10 | 1.4332 | 0.01257 | -0.0841 | 114.0175
10.5 | 1.4703 | 0.01325 | -0.0813 | 110.966
11 | 1.507 | 0.01395 | -0.0786 | 108.0287
11.5 | 1.5414 | 0.0148 | -0.0757 | 104.1486
12 | 1.5733 | 0.01581 | -0.0725 | 99.513
12.5 | 1.606 | 0.01679 | -0.0697 | 95.6522
13 | 1.6368 | 0.01792 | -0.0667 | 91.3393
13.5 | 1.665 | 0.01924 | -0.0636 | 86.5385
14 | 1.6894 | 0.02083 | -0.0603 | 81.1042
14.5 | 1.7138 | 0.02251 | -0.0572 | 76.1351
15 | 1.7378 | 0.02426 | -0.0543 | 71.6323
15.5 | 1.759 | 0.0263 | -0.0513 | 66.8821
16 | 1.7765 | 0.02869 | -0.0484 | 61.9205
16.5 | 1.7871 | 0.03181 | -0.0453 | 56.1804
17 | 1.8021 | 0.03473 | -0.0429 | 51.8889
17.5 | 1.8153 | 0.03798 | -0.0409 | 47.7962
18 | 1.8254 | 0.04166 | -0.0391 | 43.8166
18.5 | 1.8323 | 0.04584 | -0.0375 | 39.9716
19 | 1.8379 | 0.05036 | -0.0363 | 36.4952
19.5 | 1.8394 | 0.05542 | -0.0354 | 33.1902
20 | 1.8388 | 0.06099 | -0.0351 | 30.1492

## 91. Re 7M Mach 0.10 (1)
BIGFOIL.COM POLAR EXPORT
NACA63A513
NACA63A513 |  |  |  | Cl Max: | 1.454 | at alpha= | 10.5 | deg
JavaFoil+Calcfoil stall+Eppler ext transition |  |  |  | L/D Max: | 138.316 | at alpha= | 3.5 | deg
Re: | 7000000 |  |  | Cd Min: | 0.00513 | at alpha= | -1.5 | deg
Mach: | 0.1 |  |  | Cl=0 at alpha= | -4.0167 | deg
|  |  |  | @ Cl=0.1, Cd= | 0.0062767
|  |  |  | @ Cl=0.4, Cd= | 0.0051867
|  |  |  | @ Cl=0.6, Cd= | 0.0056305
alpha (deg) | Cl | Cd | Cm | Cl/Cd
-17 | -0.563 | 0.12544 | -0.039 | -4.491
-16.5 | -0.582 | 0.11751 | -0.04 | -4.952
-16 | -0.599 | 0.11097 | -0.041 | -5.394
-15.5 | -0.614 | 0.1034 | -0.043 | -5.94
-15 | -0.627 | 0.09678 | -0.045 | -6.478
-14.5 | -0.638 | 0.08973 | -0.047 | -7.106
-14 | -0.649 | 0.07869 | -0.051 | -8.249
-13.5 | -0.654 | 0.07135 | -0.054 | -9.166
-13 | -0.669 | 0.05173 | -0.063 | -12.942
-12.5 | -0.651 | 0.05461 | -0.061 | -11.924
-12 | -0.695 | 0.02064 | -0.075 | -33.679
-11.5 | -0.687 | 0.01527 | -0.078 | -45.003
-11 | -0.687 | 0.01057 | -0.082 | -65.015
-10.5 | -0.664 | 0.00952 | -0.084 | -69.693
-10 | -0.628 | 0.00897 | -0.085 | -69.94
-9.5 | -0.588 | 0.00861 | -0.086 | -68.261
-9 | -0.545 | 0.00823 | -0.086 | -66.219
-8.5 | -0.499 | 0.00801 | -0.087 | -62.273
-8 | -0.45 | 0.00774 | -0.088 | -58.199
-7.5 | -0.399 | 0.00751 | -0.089 | -53.203
-7 | -0.346 | 0.00728 | -0.089 | -47.573
-6.5 | -0.291 | 0.00711 | -0.09 | -40.96
-6 | -0.235 | 0.00698 | -0.091 | -33.61
-5.5 | -0.177 | 0.00683 | -0.092 | -25.88
-5 | -0.118 | 0.00672 | -0.092 | -17.555
-4.5 | -0.058 | 0.00664 | -0.093 | -8.793
-4 | 0.002 | 0.00656 | -0.094 | 0.262
-3.5 | 0.062 | 0.00642 | -0.094 | 9.689
-3 | 0.123 | 0.00619 | -0.095 | 19.853
-2.5 | 0.184 | 0.0058 | -0.096 | 31.647
-2 | 0.245 | 0.00555 | -0.096 | 44.089
-1.5 | 0.306 | 0.00513 | -0.097 | 59.588
-1 | 0.366 | 0.00517 | -0.098 | 70.928
-0.5 | 0.427 | 0.0052 | -0.099 | 82.146
0 | 0.488 | 0.00525 | -0.099 | 92.923
0.5 | 0.549 | 0.00535 | -0.1 | 102.457
1 | 0.609 | 0.00568 | -0.101 | 107.254
1.5 | 0.668 | 0.00583 | -0.101 | 114.547
2 | 0.728 | 0.00597 | -0.102 | 122.006
2.5 | 0.788 | 0.00616 | -0.103 | 127.995
3 | 0.848 | 0.00634 | -0.103 | 133.825
3.5 | 0.907 | 0.00656 | -0.104 | 138.316
4 | 0.965 | 0.00728 | -0.105 | 132.659
4.5 | 1.022 | 0.00786 | -0.105 | 130.109
5 | 1.078 | 0.00863 | -0.106 | 124.842
5.5 | 1.132 | 0.00946 | -0.106 | 119.63
6 | 1.184 | 0.01022 | -0.107 | 115.924
6.5 | 1.235 | 0.01094 | -0.108 | 112.852
7 | 1.281 | 0.01168 | -0.108 | 109.688
7.5 | 1.323 | 0.0122 | -0.109 | 108.423
8 | 1.356 | 0.01161 | -0.109 | 116.774
8.5 | 1.384 | 0.01311 | -0.109 | 105.586
9 | 1.41 | 0.01372 | -0.11 | 102.732
9.5 | 1.43 | 0.01438 | -0.11 | 99.443
10 | 1.445 | 0.0151 | -0.11 | 95.725
10.5 | 1.454 | 0.01594 | -0.111 | 91.206
11 | 1.45 | 0.01668 | -0.111 | 86.947
11.5 | 1.44 | 0.01767 | -0.112 | 81.486
12 | 1.421 | 0.01873 | -0.112 | 75.857
12.5 | 1.396 | 0.01974 | -0.112 | 70.706
13 | 1.363 | 0.02107 | -0.112 | 64.708
13.5 | 1.324 | 0.02243 | -0.112 | 59.038
14 | 1.281 | 0.02438 | -0.112 | 52.517
14.5 | 1.234 | 0.0262 | -0.112 | 47.12
15 | 1.18 | 0.02925 | -0.112 | 40.35
15.5 | 1.126 | 0.03184 | -0.111 | 35.36

## 92. Re 7M Mach 0.10 (2)
BIGFOIL.COM POLAR EXPORT
NACA63A513
NACA63A513 |  |  |  | Cl Max: | 1.8269 | at alpha= | 19 | deg
XFOIL ncrit=9 |  |  |  | L/D Max: | 141.38 | at alpha= | 3 | deg
Re: | 7000000 |  |  | Cd Min: | 0.06609 | at alpha= | 20 | deg
Mach: | 0.1 |  |  | Cl=0 at alpha= | -4.0859 | deg
|  |  |  | @ Cl=0.1, Cd= | 0.0053892
|  |  |  | @ Cl=0.4, Cd= | 0.0042827
|  |  |  | @ Cl=0.6, Cd= | 0.0044854
alpha (deg) | Cl | Cd | Cm | Cl/Cd
-20 | -1.3789 | 0.0497 | -0.0917 | -27.7445
-19.5 | -1.4008 | 0.04109 | -0.0967 | -34.091
-19 | -1.4126 | 0.03422 | -0.1002 | -41.28
-18.5 | -1.4134 | 0.02898 | -0.1023 | -48.7716
-18 | -1.3999 | 0.02551 | -0.1031 | -54.8765
-17.5 | -1.3693 | 0.02231 | -0.1066 | -61.3761
-17 | -1.3368 | 0.02026 | -0.1074 | -65.9822
-16.5 | -1.3132 | 0.01877 | -0.1047 | -69.9627
-16 | -1.2773 | 0.01764 | -0.1028 | -72.4093
-15.5 | -1.2344 | 0.01657 | -0.1018 | -74.4961
-15 | -1.1947 | 0.01512 | -0.1005 | -79.0146
-14.5 | -1.1485 | 0.01411 | -0.0998 | -81.3962
-14 | -1.1003 | 0.01322 | -0.0992 | -83.23
-13.5 | -1.0501 | 0.01243 | -0.0988 | -84.4811
-13 | -0.9983 | 0.01177 | -0.0986 | -84.8173
-12.5 | -0.9454 | 0.01114 | -0.0985 | -84.8654
-12 | -0.8914 | 0.01059 | -0.0985 | -84.1737
-11.5 | -0.837 | 0.01008 | -0.0986 | -83.0357
-11 | -0.7804 | 0.00969 | -0.099 | -80.5366
-10.5 | -0.7245 | 0.00919 | -0.0994 | -78.8357
-10 | -0.6695 | 0.00856 | -0.0995 | -78.2126
-9.5 | -0.6094 | 0.00809 | -0.1007 | -75.3276
-9 | -0.5437 | 0.0077 | -0.1032 | -70.6104
-8.5 | -0.4819 | 0.00737 | -0.1047 | -65.3867
-8 | -0.4237 | 0.00707 | -0.1053 | -59.9293
-7.5 | -0.366 | 0.00683 | -0.1058 | -53.5871
-7 | -0.3105 | 0.00658 | -0.1058 | -47.1884
-6.5 | -0.2565 | 0.00636 | -0.1055 | -40.3302
-6 | -0.2026 | 0.00619 | -0.1051 | -32.7302
-5.5 | -0.149 | 0.00604 | -0.1046 | -24.6689
-5 | -0.0964 | 0.00587 | -0.104 | -16.4225
-4.5 | -0.0434 | 0.00575 | -0.1033 | -7.5478
-4 | 0.009 | 0.00561 | -0.1026 | 1.6043
-3.5 | 0.0608 | 0.00548 | -0.1017 | 11.0949
-3 | 0.1126 | 0.00536 | -0.1008 | 21.0075
-2 | 0.2135 | 0.00502 | -0.0984 | 42.5299
-1.5 | 0.2625 | 0.00481 | -0.097 | 54.5738
-1 | 0.31 | 0.00455 | -0.0953 | 68.1319
-0.5 | 0.3568 | 0.0043 | -0.0934 | 82.9767
0.5 | 0.4567 | 0.00426 | -0.0908 | 107.2066
1 | 0.5078 | 0.0043 | -0.0898 | 118.093
1.5 | 0.5588 | 0.00438 | -0.0888 | 127.5799
2 | 0.6096 | 0.00451 | -0.0877 | 135.1663
2.5 | 0.6598 | 0.00468 | -0.0866 | 140.9829
3 | 0.7069 | 0.005 | -0.0848 | 141.38
3.5 | 0.7548 | 0.00537 | -0.0833 | 140.5587
4 | 0.8008 | 0.00597 | -0.0816 | 134.1374
4.5 | 0.8496 | 0.00682 | -0.0808 | 124.5748
5 | 0.9113 | 0.00748 | -0.0828 | 121.8316
5.5 | 0.9876 | 0.00815 | -0.0882 | 121.1779
6 | 1.0447 | 0.00873 | -0.089 | 119.6678
6.5 | 1.0981 | 0.00925 | -0.089 | 118.7135
7 | 1.1473 | 0.00975 | -0.0881 | 117.6718
7.5 | 1.195 | 0.01023 | -0.0869 | 116.8133
8 | 1.2421 | 0.01073 | -0.0856 | 115.7596
8.5 | 1.2978 | 0.01107 | -0.0863 | 117.2358
9 | 1.3601 | 0.01152 | -0.0885 | 118.0642
9.5 | 1.3995 | 0.01209 | -0.0857 | 115.7568
10 | 1.4371 | 0.01275 | -0.0828 | 112.7137
10.5 | 1.4746 | 0.01345 | -0.08 | 109.6357
11 | 1.5112 | 0.01421 | -0.0771 | 106.3476
11.5 | 1.5449 | 0.01514 | -0.074 | 102.041
12 | 1.5768 | 0.0162 | -0.0707 | 97.3333
12.5 | 1.61 | 0.01723 | -0.0678 | 93.4417
13 | 1.6402 | 0.01845 | -0.0647 | 88.8997
13.5 | 1.6672 | 0.01993 | -0.0614 | 83.6528
14 | 1.6917 | 0.02161 | -0.058 | 78.2832
14.5 | 1.7163 | 0.02335 | -0.0548 | 73.5032
15 | 1.7379 | 0.02539 | -0.0517 | 68.4482
15.5 | 1.7575 | 0.02766 | -0.0486 | 63.5394
16 | 1.773 | 0.03039 | -0.0456 | 58.3416
16.5 | 1.7855 | 0.03353 | -0.0427 | 53.2508
17 | 1.7997 | 0.03672 | -0.0405 | 49.0114
17.5 | 1.8107 | 0.04037 | -0.0385 | 44.8526
18 | 1.8179 | 0.04453 | -0.0366 | 40.8242
18.5 | 1.8242 | 0.04901 | -0.0353 | 37.221
19 | 1.8269 | 0.05405 | -0.0343 | 33.8002
19.5 | 1.8242 | 0.0599 | -0.0337 | 30.4541
20 | 1.8206 | 0.06609 | -0.0336 | 27.5473

## 93. Re 7M Mach 0.25 (1)
BIGFOIL.COM POLAR EXPORT
NACA63A513
NACA63A513 |  |  |  | Cl Max: | 1.419 | at alpha= | 9.5 | deg
JavaFoil+Calcfoil stall+Eppler ext transition |  |  |  | L/D Max: | 137.929 | at alpha= | 3.5 | deg
Re: | 7000000 |  |  | Cd Min: | 0.00516 | at alpha= | -1.5 | deg
Mach: | 0.25 |  |  | Cl=0 at alpha= | -4.0161 | deg
|  |  |  | @ Cl=0.1, Cd= | 0.0063913
|  |  |  | @ Cl=0.4, Cd= | 0.0052185
|  |  |  | @ Cl=0.6, Cd= | 0.00561
alpha (deg) | Cl | Cd | Cm | Cl/Cd
-15 | -0.433 | 0.10949 | -0.039 | -3.95
-14.5 | -0.473 | 0.10167 | -0.041 | -4.652
-14 | -0.507 | 0.0969 | -0.041 | -5.231
-13.5 | -0.536 | 0.08796 | -0.044 | -6.089
-13 | -0.552 | 0.08181 | -0.046 | -6.748
-12.5 | -0.562 | 0.07595 | -0.048 | -7.405
-12 | -0.561 | 0.07209 | -0.048 | -7.779
-11.5 | -0.561 | 0.0615 | -0.055 | -9.12
-11 | -0.58 | 0.03656 | -0.07 | -15.87
-10.5 | -0.607 | 0.01537 | -0.081 | -39.505
-10 | -0.61 | 0.00956 | -0.087 | -63.791
-9.5 | -0.583 | 0.00916 | -0.088 | -63.584
-9 | -0.544 | 0.00869 | -0.089 | -62.623
-8.5 | -0.502 | 0.00833 | -0.09 | -60.273
-8 | -0.455 | 0.00798 | -0.09 | -57.043
-7.5 | -0.405 | 0.00772 | -0.091 | -52.533
-7 | -0.352 | 0.00745 | -0.092 | -47.286
-6.5 | -0.297 | 0.00724 | -0.093 | -41.077
-6 | -0.24 | 0.00705 | -0.093 | -34.033
-5.5 | -0.181 | 0.00694 | -0.094 | -26.1
-5 | -0.121 | 0.00679 | -0.095 | -17.822
-4.5 | -0.06 | 0.00672 | -0.096 | -8.914
-4 | 0.002 | 0.00663 | -0.096 | 0.266
-3.5 | 0.064 | 0.00649 | -0.097 | 9.835
-3 | 0.126 | 0.00632 | -0.098 | 19.98
-2.5 | 0.189 | 0.00586 | -0.098 | 32.187
-2 | 0.251 | 0.00565 | -0.099 | 44.473
-1.5 | 0.314 | 0.00516 | -0.1 | 60.874
-1 | 0.377 | 0.0052 | -0.101 | 72.374
-0.5 | 0.439 | 0.00525 | -0.101 | 83.589
0 | 0.501 | 0.00531 | -0.102 | 94.336
0.5 | 0.564 | 0.00543 | -0.103 | 103.832
1 | 0.626 | 0.00574 | -0.103 | 109.001
1.5 | 0.686 | 0.00591 | -0.104 | 116.186
2 | 0.748 | 0.00605 | -0.105 | 123.609
2.5 | 0.81 | 0.00626 | -0.105 | 129.464
3 | 0.871 | 0.00647 | -0.106 | 134.675
3.5 | 0.932 | 0.00676 | -0.107 | 137.929
4 | 0.991 | 0.0075 | -0.107 | 132.156
4.5 | 1.049 | 0.00819 | -0.108 | 128.172
5 | 1.106 | 0.00901 | -0.109 | 122.709
5.5 | 1.161 | 0.01002 | -0.109 | 115.85
6 | 1.213 | 0.01082 | -0.11 | 112.153
6.5 | 1.263 | 0.0117 | -0.111 | 107.998
7 | 1.305 | 0.01166 | -0.111 | 111.907
7.5 | 1.339 | 0.01265 | -0.111 | 105.851
8 | 1.369 | 0.01329 | -0.112 | 102.981
8.5 | 1.393 | 0.01395 | -0.112 | 99.844
9 | 1.41 | 0.01465 | -0.112 | 96.205
9.5 | 1.419 | 0.01542 | -0.113 | 92.025
10 | 1.419 | 0.01628 | -0.113 | 87.187
10.5 | 1.408 | 0.01743 | -0.114 | 80.791
11 | 1.379 | 0.01842 | -0.114 | 74.86
11.5 | 1.336 | 0.01977 | -0.114 | 67.569
12 | 1.279 | 0.0213 | -0.114 | 60.05
12.5 | 1.21 | 0.02323 | -0.114 | 52.085
13 | 1.13 | 0.02572 | -0.114 | 43.93
13.5 | 1.038 | 0.02835 | -0.113 | 36.625
14 | 0.862 | 0.06264 | -0.097 | 13.764
14.5 | 0.725 | 0.10103 | -0.072 | 7.178

## 94. Re 7M Mach 0.25 (2)
BIGFOIL.COM POLAR EXPORT
NACA63A513
NACA63A513 |  |  |  | Cl Max: | 1.7585 | at alpha= | 17 | deg
XFOIL ncrit=9 |  |  |  | L/D Max: | 143.703 | at alpha= | 3 | deg
Re: | 7000000 |  |  | Cd Min: | 0.21077 | at alpha= | -20 | deg
Mach: | 0.25 |  |  | Cl=0 at alpha= | -4.063 | deg
|  |  |  | @ Cl=0.1, Cd= | 0.0054534
|  |  |  | @ Cl=0.4, Cd= | 0.0042818
|  |  |  | @ Cl=0.6, Cd= | 0.0044882
alpha (deg) | Cl | Cd | Cm | Cl/Cd
-20 | -0.5884 | 0.21077 | -0.0032 | -2.7917
-18.5 | -0.5642 | 0.18333 | -0.0178 | -3.0775
-18 | -0.5459 | 0.17794 | -0.0211 | -3.0679
-17.5 | -0.6869 | 0.13471 | -0.0426 | -5.0991
-17 | -1.0443 | 0.06854 | -0.0864 | -15.2364
-16.5 | -1.1871 | 0.0421 | -0.1071 | -28.1971
-16 | -1.1854 | 0.0336 | -0.1155 | -35.2798
-15.5 | -1.1638 | 0.02892 | -0.1192 | -40.242
-15 | -1.1623 | 0.02372 | -0.1214 | -49.0008
-14.5 | -1.1393 | 0.02128 | -0.1202 | -53.5385
-14 | -1.1216 | 0.01861 | -0.1163 | -60.2687
-13 | -1.036 | 0.0149 | -0.1123 | -69.5302
-12.5 | -0.9835 | 0.01373 | -0.1109 | -71.6315
-12 | -0.9295 | 0.01264 | -0.1097 | -73.5364
-11.5 | -0.874 | 0.0117 | -0.1087 | -74.7009
-11 | -0.8145 | 0.01109 | -0.1081 | -73.4445
-10.5 | -0.756 | 0.01039 | -0.1076 | -72.7623
-10 | -0.6976 | 0.00969 | -0.1071 | -71.9917
-9.5 | -0.6381 | 0.00878 | -0.1071 | -72.6765
-9 | -0.5749 | 0.00819 | -0.1077 | -70.1954
-8.5 | -0.5045 | 0.00775 | -0.11 | -65.0968
-8 | -0.4428 | 0.00738 | -0.1103 | -60
-7.5 | -0.3824 | 0.00706 | -0.1105 | -54.1643
-7 | -0.3235 | 0.00683 | -0.1104 | -47.3646
-6.5 | -0.2678 | 0.00653 | -0.1096 | -41.0107
-6 | -0.2122 | 0.00632 | -0.1088 | -33.5759
-5 | -0.1018 | 0.00596 | -0.1072 | -17.0805
-4.5 | -0.0472 | 0.00582 | -0.1064 | -8.11
-4 | 0.0068 | 0.00567 | -0.1054 | 1.1993
-3.5 | 0.0606 | 0.00555 | -0.1044 | 10.9189
-3 | 0.1136 | 0.00542 | -0.1033 | 20.9594
-2.5 | 0.1665 | 0.00528 | -0.1022 | 31.5341
-2 | 0.2178 | 0.00509 | -0.1008 | 42.7898
-1.5 | 0.2682 | 0.00487 | -0.0992 | 55.0719
-1 | 0.3169 | 0.00461 | -0.0974 | 68.7419
-0.5 | 0.3648 | 0.00433 | -0.0953 | 84.2494
0 | 0.4159 | 0.00426 | -0.0939 | 97.6291
0.5 | 0.4672 | 0.0043 | -0.0925 | 108.6512
1 | 0.52 | 0.00433 | -0.0914 | 120.0924
1.5 | 0.5726 | 0.00442 | -0.0903 | 129.5475
2 | 0.6248 | 0.00455 | -0.0891 | 137.3187
2.5 | 0.6768 | 0.00472 | -0.0879 | 143.3898
3 | 0.7257 | 0.00505 | -0.0861 | 143.703
3.5 | 0.7757 | 0.00543 | -0.0846 | 142.8545
4 | 0.824 | 0.00607 | -0.0829 | 135.7496
4.5 | 0.8764 | 0.00699 | -0.0825 | 125.3791
5 | 0.9513 | 0.00778 | -0.087 | 122.2751
5.5 | 1.0163 | 0.00846 | -0.0891 | 120.13
6 | 1.0696 | 0.00903 | -0.0884 | 118.4496
6.5 | 1.1204 | 0.00957 | -0.0871 | 117.0742
7 | 1.1694 | 0.01014 | -0.0855 | 115.3254
7.5 | 1.2183 | 0.01068 | -0.0838 | 114.073
8 | 1.2668 | 0.01121 | -0.0821 | 113.0062
8.5 | 1.3182 | 0.01175 | -0.0811 | 112.1872
9 | 1.3816 | 0.01225 | -0.0827 | 112.7837
9.5 | 1.4207 | 0.01303 | -0.0792 | 109.033
10 | 1.4594 | 0.01388 | -0.0758 | 105.1441
10.5 | 1.4977 | 0.01478 | -0.0725 | 101.3329
11 | 1.5316 | 0.01595 | -0.0687 | 96.0251
11.5 | 1.5653 | 0.01719 | -0.0649 | 91.0588
12 | 1.5975 | 0.01858 | -0.0612 | 85.9795
12.5 | 1.6247 | 0.02033 | -0.0571 | 79.9164
13 | 1.6532 | 0.02211 | -0.0534 | 74.7716
13.5 | 1.6771 | 0.02425 | -0.0495 | 69.1588
14 | 1.696 | 0.0269 | -0.0455 | 63.0483
14.5 | 1.7134 | 0.02982 | -0.0417 | 57.4581
15 | 1.7287 | 0.03316 | -0.0384 | 52.1321
15.5 | 1.7434 | 0.03672 | -0.0355 | 47.4782
16 | 1.7517 | 0.04109 | -0.0328 | 42.6308
16.5 | 1.7551 | 0.04613 | -0.0305 | 38.0468
17 | 1.7585 | 0.05149 | -0.0289 | 34.1523
17.5 | 1.7536 | 0.05794 | -0.0278 | 30.2658
18 | 1.7447 | 0.0652 | -0.0275 | 26.7592
18.5 | 1.7246 | 0.07408 | -0.0281 | 23.2802
19 | 1.7056 | 0.08333 | -0.0296 | 20.468
19.5 | 1.6766 | 0.09419 | -0.0324 | 17.8002
20 | 1.647 | 0.10564 | -0.0363 | 15.5907

## 95. Re 7M Mach 0.50 (1)
BIGFOIL.COM POLAR EXPORT
NACA63A513
NACA63A513 |  |  |  | Cl Max: | 1.351 | at alpha= | 7 | deg
JavaFoil+Calcfoil stall+Eppler ext transition |  |  |  | L/D Max: | 137.628 | at alpha= | 3 | deg
Re: | 7000000 |  |  | Cd Min: | 0.00546 | at alpha= | -0.5 | deg
Mach: | 0.5 |  |  | Cl=0 at alpha= | -4.0147 | deg
|  |  |  | @ Cl=0.1, Cd= | 0.0067471
|  |  |  | @ Cl=0.4, Cd= | 0.005695
|  |  |  | @ Cl=0.6, Cd= | 0.0056448
alpha (deg) | Cl | Cd | Cm | Cl/Cd
-20 | -0.887 | 0.15342 | -0.047 | -5.781
-19.5 | -0.86 | 0.15034 | -0.048 | -5.718
-19 | -0.836 | 0.14585 | -0.05 | -5.729
-18.5 | -0.807 | 0.13897 | -0.049 | -5.806
-18 | -0.778 | 0.13596 | -0.048 | -5.719
-17.5 | -0.749 | 0.13095 | -0.047 | -5.722
-17 | -0.722 | 0.12554 | -0.048 | -5.752
-16.5 | -0.695 | 0.12211 | -0.048 | -5.69
-16 | -0.668 | 0.11658 | -0.049 | -5.729
-15.5 | -0.64 | 0.11183 | -0.048 | -5.719
-15 | -0.612 | 0.10522 | -0.048 | -5.816
-14.5 | -0.585 | 0.09652 | -0.049 | -6.057
-14 | -0.557 | 0.09107 | -0.05 | -6.121
-13.5 | -0.528 | 0.09956 | -0.048 | -5.308
-13 | -0.501 | 0.09119 | -0.048 | -5.492
-12.5 | -0.474 | 0.0824 | -0.05 | -5.75
-12 | -0.447 | 0.07673 | -0.051 | -5.82
-11.5 | -0.422 | 0.06669 | -0.058 | -6.334
-11 | -0.389 | 0.07786 | -0.046 | -4.996
-10.5 | -0.362 | 0.06892 | -0.049 | -5.251
-10 | -0.335 | 0.06249 | -0.052 | -5.359
-9.5 | -0.309 | 0.05548 | -0.058 | -5.575
-9 | -0.318 | 0.01844 | -0.09 | -17.268
-8.5 | -0.25 | 0.05771 | -0.045 | -4.329
-8 | -0.223 | 0.05013 | -0.053 | -4.45
-7.5 | -0.29 | 0.04692 | -0.054 | -6.19
-7 | -0.352 | 0.00861 | -0.103 | -40.927
-6.5 | -0.312 | 0.00811 | -0.103 | -38.434
-6 | -0.258 | 0.00775 | -0.104 | -33.331
-5.5 | -0.198 | 0.00742 | -0.105 | -26.65
-5 | -0.133 | 0.00722 | -0.106 | -18.48
-4.5 | -0.066 | 0.00703 | -0.107 | -9.452
-4 | 0.002 | 0.00692 | -0.108 | 0.284
-3.5 | 0.071 | 0.00683 | -0.108 | 10.42
-3 | 0.141 | 0.00663 | -0.109 | 21.255
-2.5 | 0.211 | 0.0063 | -0.11 | 33.446
-2 | 0.281 | 0.00594 | -0.111 | 47.275
-1.5 | 0.351 | 0.00566 | -0.112 | 62.032
-1 | 0.421 | 0.00571 | -0.112 | 73.761
-0.5 | 0.491 | 0.00546 | -0.113 | 89.86
0 | 0.561 | 0.00556 | -0.114 | 100.799
0.5 | 0.63 | 0.00571 | -0.115 | 110.426
1 | 0.7 | 0.00611 | -0.116 | 114.515
1.5 | 0.767 | 0.0063 | -0.116 | 121.678
2 | 0.836 | 0.00652 | -0.117 | 128.195
2.5 | 0.904 | 0.00676 | -0.118 | 133.751
3 | 0.973 | 0.00707 | -0.119 | 137.628
3.5 | 1.039 | 0.00791 | -0.119 | 131.39
4 | 1.105 | 0.00868 | -0.12 | 127.28
4.5 | 1.167 | 0.00989 | -0.121 | 117.98
5 | 1.223 | 0.01072 | -0.121 | 114.088
5.5 | 1.269 | 0.0123 | -0.121 | 103.208
6 | 1.312 | 0.01344 | -0.122 | 97.627
6.5 | 1.345 | 0.0143 | -0.122 | 94.029
7 | 1.351 | 0.01527 | -0.123 | 88.472
7.5 | 1.312 | 0.01649 | -0.123 | 79.545
8 | 1.111 | 0.01865 | -0.124 | 59.599
8.5 | 0.841 | 0.01923 | -0.124 | 43.752
9 | 0.871 | 0.02093 | -0.124 | 41.634
9.5 | 0.816 | 0.04155 | -0.107 | 19.644
10 | 0.93 | 0.02369 | -0.125 | 39.272
10.5 | 0.905 | 0.03744 | -0.115 | 24.173
11 | 0.991 | 0.02564 | -0.125 | 38.659
11.5 | 0.996 | 0.0325 | -0.122 | 30.651
12 | 0.884 | 0.08717 | -0.073 | 10.143

## 96. Re 7M Mach 0.50 (2)
BIGFOIL.COM POLAR EXPORT
NACA63A513
NACA63A513 |  |  |  | Cl Max: | 1.4878 | at alpha= | 10 | deg
XFOIL ncrit=9 |  |  |  | L/D Max: | 874.444 | at alpha= | -0.5 | deg
Re: | 7000000 |  |  | Cd Min: | 0.24372 | at alpha= | -20 | deg
Mach: | 0.5 |  |  | Cl=0 at alpha= | -3.9917 | deg
|  |  |  | @ Cl=0.1, Cd= | 0.00063955
|  |  |  | @ Cl=0.4, Cd= | 0.00090775
|  |  |  | @ Cl=0.6, Cd= | 0.0045708
alpha (deg) | Cl | Cd | Cm | Cl/Cd
-20 | -0.5841 | 0.24372 | -0.0005 | -2.3966
-19.5 | -0.5645 | 0.23475 | -0.0054 | -2.4047
-19 | -0.544 | 0.22662 | -0.0101 | -2.4005
-18.5 | -0.5248 | 0.21809 | -0.0148 | -2.4063
-18 | -0.5081 | 0.20874 | -0.0196 | -2.4341
-17.5 | -0.4911 | 0.19997 | -0.0241 | -2.4559
-17 | -0.4741 | 0.19147 | -0.0285 | -2.4761
-16.5 | -0.4498 | 0.18248 | -0.0345 | -2.4649
-16 | -0.4221 | 0.17247 | -0.043 | -2.4474
-15.5 | -0.4047 | 0.16412 | -0.0477 | -2.4659
-15 | -0.388 | 0.15627 | -0.0518 | -2.4829
-14.5 | -0.3697 | 0.14907 | -0.0556 | -2.48
-14 | -0.3613 | 0.13962 | -0.0601 | -2.5877
-13.5 | -0.3504 | 0.13107 | -0.0644 | -2.6734
-13 | -0.3406 | 0.12271 | -0.0686 | -2.7756
-12.5 | -0.327 | 0.11521 | -0.0725 | -2.8383
-11.5 | -0.3351 | 0.09459 | -0.0834 | -3.5427
-11 | -0.3147 | 0.0602 | -0.0981 | -5.2276
-10.5 | -0.3381 | 0.04882 | -0.1036 | -6.9254
-10 | -0.3671 | 0.03571 | -0.1104 | -10.28
-9.5 | -0.3928 | 0.02319 | -0.1195 | -16.9383
-9 | -0.4185 | 0.01457 | -0.1287 | -28.7234
-8.5 | -0.4423 | 0.00947 | -0.135 | -46.7054
-8 | -0.4326 | 0.00368 | -0.14 | -117.5543
-7.5 | -0.4035 | 0.00172 | -0.1368 | -234.593
-7 | -0.3569 | 0.00119 | -0.1323 | -299.916
-6.5 | -0.3017 | 0.00098 | -0.1284 | -307.8571
-6 | -0.2433 | 0.00087 | -0.1252 | -279.6552
-5.5 | -0.1839 | 0.00079 | -0.1223 | -232.7848
-5 | -0.1224 | 0.00075 | -0.1201 | -163.2
-4.5 | -0.0614 | 0.00071 | -0.118 | -86.4789
-4 | -0.001 | 0.00068 | -0.1161 | -1.4706
-3.5 | 0.0595 | 0.00066 | -0.1144 | 90.1515
-3 | 0.1189 | 0.00063 | -0.1126 | 188.7302
-2.5 | 0.1774 | 0.00061 | -0.1109 | 290.8197
-2 | 0.2348 | 0.00058 | -0.109 | 404.8276
-1 | 0.3431 | 0.0005 | -0.1043 | 686.2
-0.5 | 0.3935 | 0.00045 | -0.1013 | 874.4444
0 | 0.4503 | 0.00445 | -0.1003 | 101.191
0.5 | 0.5087 | 0.00446 | -0.0986 | 114.0583
1 | 0.5645 | 0.00452 | -0.0963 | 124.8894
1.5 | 0.6204 | 0.0046 | -0.0939 | 134.8696
2 | 0.6784 | 0.00475 | -0.092 | 142.8211
2.5 | 0.7405 | 0.00495 | -0.091 | 149.596
3 | 0.804 | 0.00525 | -0.0902 | 153.1429
4 | 0.9318 | 0.00675 | -0.0895 | 138.0444
4.5 | 1.0016 | 0.00803 | -0.0909 | 124.7323
5 | 1.0549 | 0.00897 | -0.0882 | 117.6031
5.5 | 1.1059 | 0.00987 | -0.0849 | 112.0466
6 | 1.1554 | 0.01081 | -0.0812 | 106.8825
6.5 | 1.2056 | 0.01176 | -0.0774 | 102.517
7 | 1.2544 | 0.01282 | -0.0734 | 97.8471
7.5 | 1.3043 | 0.01393 | -0.0694 | 93.6324
8 | 1.3519 | 0.01524 | -0.065 | 88.7073
8.5 | 1.4008 | 0.01666 | -0.0609 | 84.0816
9.5 | 1.4853 | 0.02137 | -0.0519 | 69.504
10 | 1.4878 | 0.02587 | -0.044 | 57.5106
10.5 | 1.4711 | 0.03214 | -0.0366 | 45.7716
11 | 1.4458 | 0.03964 | -0.0308 | 36.4733
11.5 | 1.4116 | 0.04861 | -0.0269 | 29.0393
12 | 1.3729 | 0.05896 | -0.0256 | 23.2853
12.5 | 1.3356 | 0.07028 | -0.0268 | 19.004
13 | 1.2967 | 0.08287 | -0.0304 | 15.6474
13.5 | 1.2545 | 0.09689 | -0.0361 | 12.9477
14 | 1.2203 | 0.11096 | -0.0429 | 10.9977
14.5 | 1.1927 | 0.12498 | -0.0504 | 9.5431
15 | 1.167 | 0.13946 | -0.0586 | 8.368

## 97. Re 8M Mach 0.00 (1)
BIGFOIL.COM POLAR EXPORT
NACA63A513
NACA63A513 |  |  |  | Cl Max: | 1.46 | at alpha= | 10.5 | deg
JavaFoil+Calcfoil stall+Eppler ext transition |  |  |  | L/D Max: | 133.285 | at alpha= | 3 | deg
Re: | 8000000 |  |  | Cd Min: | 0.00512 | at alpha= | -1.5 | deg
Mach: | 0 |  |  | Cl=0 at alpha= | -4.0167 | deg
|  |  |  | @ Cl=0.1, Cd= | 0.006245
|  |  |  | @ Cl=0.4, Cd= | 0.0051675
|  |  |  | @ Cl=0.6, Cd= | 0.005647
alpha (deg) | Cl | Cd | Cm | Cl/Cd
-18 | -0.566 | 0.13521 | -0.039 | -4.185
-17.5 | -0.583 | 0.12823 | -0.04 | -4.548
-17 | -0.6 | 0.12113 | -0.041 | -4.951
-16.5 | -0.616 | 0.11187 | -0.043 | -5.507
-16 | -0.629 | 0.10577 | -0.044 | -5.952
-15.5 | -0.641 | 0.099 | -0.045 | -6.48
-15 | -0.652 | 0.09123 | -0.047 | -7.147
-14.5 | -0.658 | 0.08645 | -0.048 | -7.612
-14 | -0.679 | 0.06491 | -0.058 | -10.466
-13.5 | -0.692 | 0.0514 | -0.063 | -13.468
-13 | -0.72 | 0.02876 | -0.071 | -25.034
-12.5 | -0.707 | 0.02737 | -0.072 | -25.827
-12 | -0.712 | 0.01714 | -0.076 | -41.52
-11.5 | -0.7 | 0.01315 | -0.079 | -53.257
-11 | -0.699 | 0.00966 | -0.083 | -72.448
-10.5 | -0.666 | 0.00918 | -0.084 | -72.509
-10 | -0.629 | 0.00877 | -0.085 | -71.659
-9.5 | -0.588 | 0.00842 | -0.085 | -69.85
-9 | -0.545 | 0.00805 | -0.086 | -67.655
-8.5 | -0.498 | 0.00783 | -0.087 | -63.623
-8 | -0.449 | 0.00756 | -0.087 | -59.438
-7.5 | -0.398 | 0.00737 | -0.088 | -54.013
-7 | -0.345 | 0.00718 | -0.089 | -48.058
-6.5 | -0.29 | 0.00701 | -0.09 | -41.365
-6 | -0.234 | 0.00688 | -0.09 | -33.934
-5.5 | -0.176 | 0.00673 | -0.091 | -26.131
-5 | -0.117 | 0.00664 | -0.092 | -17.672
-4.5 | -0.058 | 0.00653 | -0.092 | -8.903
-4 | 0.002 | 0.00648 | -0.093 | 0.264
-3.5 | 0.062 | 0.00634 | -0.094 | 9.767
-3 | 0.122 | 0.00619 | -0.095 | 19.753
-2.5 | 0.183 | 0.00584 | -0.095 | 31.313
-2 | 0.243 | 0.00561 | -0.096 | 43.354
-1.5 | 0.304 | 0.00512 | -0.097 | 59.361
-1 | 0.365 | 0.00515 | -0.097 | 70.8
-0.5 | 0.425 | 0.00518 | -0.098 | 82.077
0 | 0.485 | 0.00528 | -0.099 | 91.999
0.5 | 0.546 | 0.00535 | -0.099 | 101.931
1 | 0.606 | 0.00568 | -0.1 | 106.693
1.5 | 0.665 | 0.0058 | -0.101 | 114.546
2 | 0.725 | 0.00596 | -0.101 | 121.558
2.5 | 0.784 | 0.00612 | -0.102 | 128.082
3 | 0.844 | 0.00633 | -0.103 | 133.285
3.5 | 0.903 | 0.00688 | -0.103 | 131.104
4 | 0.961 | 0.00733 | -0.104 | 130.997
4.5 | 1.017 | 0.00791 | -0.105 | 128.615
5 | 1.073 | 0.0086 | -0.105 | 124.714
5.5 | 1.127 | 0.00941 | -0.106 | 119.751
6 | 1.179 | 0.01 | -0.107 | 117.957
6.5 | 1.23 | 0.01065 | -0.107 | 115.461
7 | 1.276 | 0.01128 | -0.108 | 113.04
7.5 | 1.318 | 0.01182 | -0.108 | 111.504
8 | 1.355 | 0.01171 | -0.109 | 115.665
8.5 | 1.384 | 0.01269 | -0.109 | 109.099
9 | 1.41 | 0.01326 | -0.109 | 106.347
9.5 | 1.432 | 0.01387 | -0.11 | 103.178
10 | 1.449 | 0.01454 | -0.11 | 99.614
10.5 | 1.46 | 0.01529 | -0.11 | 95.49
11 | 1.459 | 0.01606 | -0.111 | 90.874
11.5 | 1.452 | 0.01696 | -0.111 | 85.592
12 | 1.438 | 0.01794 | -0.111 | 80.142
12.5 | 1.418 | 0.01886 | -0.112 | 75.198
13 | 1.392 | 0.02002 | -0.112 | 69.536
13.5 | 1.358 | 0.02148 | -0.112 | 63.214
14 | 1.321 | 0.02261 | -0.112 | 58.418
14.5 | 1.28 | 0.02448 | -0.112 | 52.286
15 | 1.235 | 0.02676 | -0.112 | 46.165
15.5 | 1.19 | 0.02839 | -0.112 | 41.923

## 98. Re 8M Mach 0.00 (2)
BIGFOIL.COM POLAR EXPORT
NACA63A513
NACA63A513 |  |  |  | Cl Max: | 1.8581 | at alpha= | 20 | deg
XFOIL ncrit=9 |  |  |  | L/D Max: | 140.45 | at alpha= | 2.5 | deg
Re: | 8000000 |  |  | Cd Min: | 0.05872 | at alpha= | 20 | deg
Mach: | 0 |  |  | Cl=0 at alpha= | -4.0809 | deg
|  |  |  | @ Cl=0.1, Cd= | 0.0052993
|  |  |  | @ Cl=0.4, Cd= | 0.0042591
|  |  |  | @ Cl=0.6, Cd= | 0.0044648
alpha (deg) | Cl | Cd | Cm | Cl/Cd
-20 | -1.478 | 0.03505 | -0.0966 | -42.1683
-19.5 | -1.4767 | 0.03011 | -0.0987 | -49.0435
-19 | -1.4683 | 0.02617 | -0.0999 | -56.1062
-18.5 | -1.4562 | 0.02292 | -0.1004 | -63.534
-18 | -1.4268 | 0.02056 | -0.1019 | -69.3969
-17.5 | -1.3904 | 0.019 | -0.1025 | -73.1789
-17 | -1.3619 | 0.01798 | -0.0999 | -75.7453
-16.5 | -1.3236 | 0.01682 | -0.0987 | -78.692
-16 | -1.2809 | 0.01591 | -0.0979 | -80.5091
-15.5 | -1.2359 | 0.01508 | -0.0973 | -81.9562
-15 | -1.1925 | 0.01398 | -0.0966 | -85.3004
-14.5 | -1.1456 | 0.01311 | -0.0961 | -87.3837
-14 | -1.097 | 0.01232 | -0.0958 | -89.0422
-13.5 | -1.0473 | 0.01159 | -0.0955 | -90.3624
-13 | -0.9955 | 0.01101 | -0.0956 | -90.4178
-12.5 | -0.943 | 0.01045 | -0.0956 | -90.2392
-12 | -0.8897 | 0.00997 | -0.0957 | -89.2377
-11.5 | -0.8353 | 0.00953 | -0.096 | -87.6495
-11 | -0.7799 | 0.00914 | -0.0965 | -85.3282
-10.5 | -0.7242 | 0.00883 | -0.0969 | -82.0159
-10 | -0.6693 | 0.00825 | -0.0972 | -81.1273
-9.5 | -0.6127 | 0.00779 | -0.0978 | -78.6521
-9 | -0.5518 | 0.00743 | -0.0994 | -74.2665
-8.5 | -0.4841 | 0.00711 | -0.1024 | -68.0872
-8 | -0.4239 | 0.00685 | -0.1037 | -61.8832
-7.5 | -0.3654 | 0.00663 | -0.1046 | -55.1131
-7 | -0.3094 | 0.00644 | -0.1049 | -48.0435
-6.5 | -0.2558 | 0.00622 | -0.1046 | -41.1254
-6 | -0.2022 | 0.00605 | -0.1042 | -33.4215
-5.5 | -0.1488 | 0.00592 | -0.1038 | -25.1351
-5 | -0.0965 | 0.00575 | -0.1032 | -16.7826
-4 | 0.0085 | 0.00551 | -0.1019 | 1.5426
-3.5 | 0.0602 | 0.0054 | -0.1011 | 11.1481
-2.5 | 0.163 | 0.00514 | -0.0993 | 31.7121
-2 | 0.213 | 0.00497 | -0.0981 | 42.8571
-1.5 | 0.2626 | 0.00478 | -0.0968 | 54.9372
-1 | 0.3106 | 0.00455 | -0.0953 | 68.2637
-0.5 | 0.3563 | 0.00429 | -0.0932 | 83.0536
0.5 | 0.4554 | 0.00422 | -0.0906 | 107.9147
1 | 0.5059 | 0.00426 | -0.0896 | 118.7559
1.5 | 0.556 | 0.00436 | -0.0884 | 127.5229
2 | 0.6064 | 0.00448 | -0.0874 | 135.3571
2.5 | 0.6559 | 0.00467 | -0.0861 | 140.4497
3 | 0.7008 | 0.00506 | -0.084 | 138.498
3.5 | 0.7483 | 0.00544 | -0.0825 | 137.5551
4 | 0.7944 | 0.00602 | -0.0809 | 131.9601
4.5 | 0.8441 | 0.00679 | -0.0803 | 124.3152
5 | 0.9072 | 0.0074 | -0.0827 | 122.5946
5.5 | 0.9863 | 0.00802 | -0.0888 | 122.98
6 | 1.0435 | 0.00853 | -0.0898 | 122.3329
6.5 | 1.0977 | 0.00901 | -0.0901 | 121.8313
7 | 1.1487 | 0.00953 | -0.0897 | 120.5352
7.5 | 1.1967 | 0.00997 | -0.0886 | 120.0301
8 | 1.2431 | 0.01043 | -0.0873 | 119.185
8.5 | 1.2908 | 0.01086 | -0.0863 | 118.8582
9 | 1.333 | 0.01108 | -0.0841 | 120.3069
9.5 | 1.4026 | 0.01168 | -0.0883 | 120.0856
10 | 1.4406 | 0.01228 | -0.0854 | 117.3127
10.5 | 1.479 | 0.01287 | -0.0828 | 114.9184
11 | 1.5156 | 0.01356 | -0.0801 | 111.7699
11.5 | 1.5495 | 0.01442 | -0.077 | 107.4549
12 | 1.5826 | 0.01534 | -0.074 | 103.1682
12.5 | 1.616 | 0.01626 | -0.0712 | 99.385
13 | 1.6469 | 0.01736 | -0.0682 | 94.8675
13.5 | 1.6747 | 0.01867 | -0.0649 | 89.7001
14 | 1.7003 | 0.02016 | -0.0616 | 84.3403
14.5 | 1.7263 | 0.0217 | -0.0586 | 79.553
15 | 1.7494 | 0.02346 | -0.0555 | 74.5695
15.5 | 1.7703 | 0.02548 | -0.0524 | 69.478
16 | 1.7881 | 0.02779 | -0.0494 | 64.3433
16.5 | 1.8019 | 0.03059 | -0.0464 | 58.9049
17 | 1.8179 | 0.03335 | -0.044 | 54.5097
17.5 | 1.831 | 0.03653 | -0.0418 | 50.1232
18 | 1.8399 | 0.04027 | -0.0397 | 45.6891
18.5 | 1.8507 | 0.04396 | -0.0382 | 42.0996
19 | 1.8569 | 0.04832 | -0.0368 | 38.4292
19.5 | 1.8568 | 0.05349 | -0.0358 | 34.713
20 | 1.8581 | 0.05872 | -0.0352 | 31.6434

## 99. Re 8M Mach 0.10 (1)
BIGFOIL.COM POLAR EXPORT
NACA63A513
NACA63A513 |  |  |  | Cl Max: | 1.455 | at alpha= | 10.5 | deg
JavaFoil+Calcfoil stall+Eppler ext transition |  |  |  | L/D Max: | 133.866 | at alpha= | 3 | deg
Re: | 8000000 |  |  | Cd Min: | 0.00513 | at alpha= | -1.5 | deg
Mach: | 0.1 |  |  | Cl=0 at alpha= | -4.0167 | deg
|  |  |  | @ Cl=0.1, Cd= | 0.0062603
|  |  |  | @ Cl=0.4, Cd= | 0.0051667
|  |  |  | @ Cl=0.6, Cd= | 0.005642
alpha (deg) | Cl | Cd | Cm | Cl/Cd
-17 | -0.564 | 0.12437 | -0.039 | -4.533
-16.5 | -0.582 | 0.11615 | -0.041 | -5.015
-16 | -0.599 | 0.10966 | -0.042 | -5.465
-15.5 | -0.615 | 0.10212 | -0.044 | -6.024
-15 | -0.628 | 0.09532 | -0.045 | -6.589
-14.5 | -0.639 | 0.0877 | -0.048 | -7.287
-14 | -0.653 | 0.07487 | -0.053 | -8.722
-13.5 | -0.661 | 0.06578 | -0.057 | -10.045
-13 | -0.687 | 0.04095 | -0.067 | -16.766
-12.5 | -0.677 | 0.03825 | -0.068 | -17.706
-12 | -0.698 | 0.01946 | -0.076 | -35.889
-11.5 | -0.691 | 0.01416 | -0.079 | -48.816
-11 | -0.696 | 0.00984 | -0.084 | -70.719
-10.5 | -0.664 | 0.00934 | -0.084 | -71.089
-10 | -0.628 | 0.00884 | -0.085 | -71.005
-9.5 | -0.588 | 0.0085 | -0.086 | -69.208
-9 | -0.545 | 0.00812 | -0.086 | -67.094
-8.5 | -0.499 | 0.0079 | -0.087 | -63.191
-8 | -0.45 | 0.0076 | -0.088 | -59.264
-7.5 | -0.399 | 0.00739 | -0.089 | -54.038
-7 | -0.346 | 0.00719 | -0.089 | -48.142
-6.5 | -0.291 | 0.00702 | -0.09 | -41.467
-6 | -0.235 | 0.00689 | -0.091 | -34.034
-5.5 | -0.177 | 0.00674 | -0.092 | -26.219
-5 | -0.118 | 0.00665 | -0.092 | -17.737
-4.5 | -0.058 | 0.00656 | -0.093 | -8.899
-4 | 0.002 | 0.00649 | -0.094 | 0.265
-3.5 | 0.062 | 0.00636 | -0.094 | 9.785
-3 | 0.123 | 0.0062 | -0.095 | 19.828
-2.5 | 0.184 | 0.00587 | -0.096 | 31.304
-2 | 0.245 | 0.00562 | -0.096 | 43.518
-1.5 | 0.306 | 0.00513 | -0.097 | 59.616
-1 | 0.366 | 0.00515 | -0.098 | 71.104
-0.5 | 0.427 | 0.00518 | -0.099 | 82.393
0 | 0.488 | 0.00528 | -0.099 | 92.371
0.5 | 0.549 | 0.00537 | -0.1 | 102.232
1 | 0.609 | 0.00569 | -0.101 | 106.995
1.5 | 0.668 | 0.00581 | -0.101 | 114.909
2 | 0.728 | 0.00598 | -0.102 | 121.851
2.5 | 0.788 | 0.00613 | -0.103 | 128.688
3 | 0.848 | 0.00633 | -0.103 | 133.866
3.5 | 0.907 | 0.00694 | -0.104 | 130.786
4 | 0.965 | 0.00736 | -0.105 | 131.129
4.5 | 1.022 | 0.00799 | -0.105 | 127.94
5 | 1.078 | 0.00869 | -0.106 | 124.096
5.5 | 1.132 | 0.00949 | -0.106 | 119.281
6 | 1.184 | 0.01006 | -0.107 | 117.755
6.5 | 1.235 | 0.01071 | -0.108 | 115.268
7 | 1.281 | 0.01141 | -0.108 | 112.216
7.5 | 1.323 | 0.01191 | -0.109 | 111.103
8 | 1.358 | 0.01183 | -0.109 | 114.732
8.5 | 1.387 | 0.01281 | -0.11 | 108.223
9 | 1.411 | 0.01341 | -0.11 | 105.262
9.5 | 1.431 | 0.01404 | -0.11 | 101.96
10 | 1.446 | 0.01473 | -0.111 | 98.201
10.5 | 1.455 | 0.01557 | -0.111 | 93.451
11 | 1.452 | 0.0163 | -0.111 | 89.053
11.5 | 1.44 | 0.01724 | -0.112 | 83.538
12 | 1.422 | 0.01828 | -0.112 | 77.789
12.5 | 1.397 | 0.01926 | -0.112 | 72.544
13 | 1.365 | 0.0205 | -0.112 | 66.609
13.5 | 1.326 | 0.02209 | -0.112 | 60.017
14 | 1.282 | 0.02367 | -0.112 | 54.158
14.5 | 1.236 | 0.02537 | -0.112 | 48.712
15 | 1.184 | 0.02802 | -0.112 | 42.26
15.5 | 1.13 | 0.03039 | -0.112 | 37.195

## 100. Re 8M Mach 0.10 (2)
BIGFOIL.COM POLAR EXPORT
NACA63A513
NACA63A513 |  |  |  | Cl Max: | 1.8466 | at alpha= | 19 | deg
XFOIL ncrit=9 |  |  |  | L/D Max: | 141.113 | at alpha= | 2.5 | deg
Re: | 8000000 |  |  | Cd Min: | 0.06373 | at alpha= | 20 | deg
Mach: | 0.1 |  |  | Cl=0 at alpha= | -4.0773 | deg
|  |  |  | @ Cl=0.1, Cd= | 0.0053102
|  |  |  | @ Cl=0.4, Cd= | 0.0042703
|  |  |  | @ Cl=0.6, Cd= | 0.0044664
alpha (deg) | Cl | Cd | Cm | Cl/Cd
-20 | -1.4192 | 0.04477 | -0.0948 | -31.6998
-19.5 | -1.4416 | 0.03654 | -0.0993 | -39.4527
-19 | -1.4456 | 0.03082 | -0.1018 | -46.9046
-18.5 | -1.4407 | 0.0264 | -0.1032 | -54.572
-18 | -1.4227 | 0.02319 | -0.1043 | -61.3497
-17.5 | -1.3855 | 0.0205 | -0.1076 | -67.5854
-17 | -1.3597 | 0.01906 | -0.1056 | -71.3379
-16.5 | -1.3325 | 0.01778 | -0.1025 | -74.9438
-16 | -1.2901 | 0.01667 | -0.1016 | -77.3905
-15.5 | -1.2455 | 0.01576 | -0.1007 | -79.0292
-15 | -1.2003 | 0.01478 | -0.0998 | -81.2111
-14.5 | -1.1545 | 0.01371 | -0.099 | -84.2086
-13.5 | -1.0566 | 0.01197 | -0.0979 | -88.2707
-13 | -1.0044 | 0.01132 | -0.0977 | -88.7279
-12.5 | -0.9514 | 0.01072 | -0.0976 | -88.75
-12 | -0.8977 | 0.01017 | -0.0975 | -88.2694
-11.5 | -0.8427 | 0.00969 | -0.0976 | -86.9659
-11 | -0.7868 | 0.00928 | -0.0979 | -84.7845
-10.5 | -0.7305 | 0.00895 | -0.0982 | -81.6201
-10 | -0.6746 | 0.00839 | -0.0985 | -80.4052
-9.5 | -0.6179 | 0.00788 | -0.0989 | -78.4137
-9 | -0.5566 | 0.00751 | -0.1003 | -74.1145
-8.5 | -0.4883 | 0.00716 | -0.1033 | -68.1983
-8 | -0.4274 | 0.00689 | -0.1046 | -62.0319
-7.5 | -0.3684 | 0.00667 | -0.1054 | -55.2324
-7 | -0.3117 | 0.00649 | -0.1057 | -48.0277
-6.5 | -0.2578 | 0.00624 | -0.1053 | -41.3141
-6 | -0.2039 | 0.00607 | -0.1049 | -33.5914
-5.5 | -0.1501 | 0.00593 | -0.1045 | -25.312
-5 | -0.0974 | 0.00577 | -0.1038 | -16.8804
-4.5 | -0.0443 | 0.00566 | -0.1032 | -7.8269
-4 | 0.0081 | 0.00552 | -0.1024 | 1.4674
-3.5 | 0.0603 | 0.00541 | -0.1016 | 11.146
-3 | 0.112 | 0.00528 | -0.1007 | 21.2121
-2.5 | 0.1635 | 0.00515 | -0.0997 | 31.7476
-2 | 0.2137 | 0.00498 | -0.0985 | 42.9116
-1 | 0.3119 | 0.00456 | -0.0957 | 68.3991
-0.5 | 0.3577 | 0.0043 | -0.0936 | 83.186
0.5 | 0.4573 | 0.00423 | -0.091 | 108.1087
1 | 0.5082 | 0.00427 | -0.0899 | 119.0164
1.5 | 0.5585 | 0.00436 | -0.0887 | 128.0963
2 | 0.6092 | 0.00449 | -0.0876 | 135.6793
2.5 | 0.659 | 0.00467 | -0.0864 | 141.1135
3 | 0.7043 | 0.00506 | -0.0843 | 139.1897
4 | 0.7985 | 0.00604 | -0.0811 | 132.202
5 | 0.913 | 0.00744 | -0.0831 | 122.7151
5.5 | 0.9917 | 0.00806 | -0.089 | 123.0397
6 | 1.0486 | 0.0086 | -0.0898 | 121.9302
6.5 | 1.1031 | 0.00907 | -0.09 | 121.6207
7 | 1.1531 | 0.0096 | -0.0893 | 120.1146
7.5 | 1.2006 | 0.01004 | -0.088 | 119.5817
8 | 1.2476 | 0.0105 | -0.0866 | 118.819
8.5 | 1.2955 | 0.01096 | -0.0855 | 118.2026
9 | 1.337 | 0.01118 | -0.0831 | 119.5886
9.5 | 1.4067 | 0.01182 | -0.0871 | 119.0102
10 | 1.445 | 0.01244 | -0.0842 | 116.1576
10.5 | 1.4837 | 0.01306 | -0.0815 | 113.6064
11 | 1.5199 | 0.01382 | -0.0785 | 109.9783
11.5 | 1.5532 | 0.01475 | -0.0752 | 105.3017
12 | 1.5871 | 0.01568 | -0.0722 | 101.2181
12.5 | 1.6199 | 0.0167 | -0.0692 | 97
13 | 1.6498 | 0.01791 | -0.066 | 92.1161
13.5 | 1.6765 | 0.01937 | -0.0625 | 86.5514
14 | 1.7036 | 0.02086 | -0.0594 | 81.6683
14.5 | 1.729 | 0.02253 | -0.0562 | 76.7421
15 | 1.7489 | 0.02462 | -0.0527 | 71.0357
15.5 | 1.7683 | 0.02686 | -0.0496 | 65.834
16 | 1.7843 | 0.02948 | -0.0464 | 60.5258
16.5 | 1.8003 | 0.0323 | -0.0438 | 55.7368
17 | 1.8159 | 0.03527 | -0.0414 | 51.4857
17.5 | 1.8265 | 0.03888 | -0.0392 | 46.9779
18 | 1.8323 | 0.0431 | -0.0372 | 42.5128
18.5 | 1.842 | 0.04715 | -0.0358 | 39.0668
19 | 1.8466 | 0.0519 | -0.0346 | 35.58
19.5 | 1.8428 | 0.05774 | -0.0338 | 31.9155
20 | 1.8403 | 0.06373 | -0.0336 | 28.8765

## 101. Re 8M Mach 0.25 (1)
BIGFOIL.COM POLAR EXPORT
NACA63A513
NACA63A513 |  |  |  | Cl Max: | 1.42 | at alpha= | 9.5 | deg
JavaFoil+Calcfoil stall+Eppler ext transition |  |  |  | L/D Max: | 134.98 | at alpha= | 3 | deg
Re: | 8000000 |  |  | Cd Min: | 0.00517 | at alpha= | -1.5 | deg
Mach: | 0.25 |  |  | Cl=0 at alpha= | -4.0161 | deg
|  |  |  | @ Cl=0.1, Cd= | 0.0063461
|  |  |  | @ Cl=0.4, Cd= | 0.0052048
|  |  |  | @ Cl=0.6, Cd= | 0.0056232
alpha (deg) | Cl | Cd | Cm | Cl/Cd
-15 | -0.433 | 0.10813 | -0.039 | -4.002
-14.5 | -0.473 | 0.10088 | -0.041 | -4.692
-14 | -0.507 | 0.09578 | -0.041 | -5.296
-13.5 | -0.536 | 0.08689 | -0.045 | -6.172
-13 | -0.553 | 0.08102 | -0.047 | -6.823
-12.5 | -0.563 | 0.07481 | -0.049 | -7.533
-12 | -0.562 | 0.07102 | -0.049 | -7.91
-11.5 | -0.567 | 0.05681 | -0.059 | -9.974
-11 | -0.614 | 0.02047 | -0.078 | -29.983
-10.5 | -0.615 | 0.01334 | -0.082 | -46.094
-10 | -0.616 | 0.00958 | -0.087 | -64.291
-9.5 | -0.583 | 0.009 | -0.088 | -64.745
-9 | -0.544 | 0.00853 | -0.089 | -63.837
-8.5 | -0.502 | 0.00817 | -0.09 | -61.394
-8 | -0.455 | 0.0079 | -0.09 | -57.604
-7.5 | -0.405 | 0.0076 | -0.091 | -53.369
-7 | -0.352 | 0.00738 | -0.092 | -47.734
-6.5 | -0.297 | 0.00715 | -0.093 | -41.54
-6 | -0.24 | 0.00697 | -0.093 | -34.41
-5.5 | -0.181 | 0.00685 | -0.094 | -26.415
-5 | -0.121 | 0.00673 | -0.095 | -17.977
-4.5 | -0.06 | 0.00664 | -0.096 | -9.024
-4 | 0.002 | 0.00656 | -0.096 | 0.269
-3.5 | 0.064 | 0.00641 | -0.097 | 9.959
-3 | 0.126 | 0.0063 | -0.098 | 20.043
-2.5 | 0.189 | 0.00597 | -0.098 | 31.619
-2 | 0.251 | 0.00568 | -0.099 | 44.237
-1.5 | 0.314 | 0.00517 | -0.1 | 60.739
-1 | 0.377 | 0.00519 | -0.101 | 72.617
-0.5 | 0.439 | 0.00523 | -0.101 | 83.938
0 | 0.501 | 0.00533 | -0.102 | 94.018
0.5 | 0.564 | 0.00542 | -0.103 | 103.973
1 | 0.626 | 0.00577 | -0.103 | 108.428
1.5 | 0.686 | 0.00589 | -0.104 | 116.598
2 | 0.748 | 0.00606 | -0.105 | 123.558
2.5 | 0.81 | 0.00623 | -0.105 | 129.917
3 | 0.871 | 0.00645 | -0.106 | 134.98
3.5 | 0.932 | 0.0071 | -0.107 | 131.316
4 | 0.991 | 0.00758 | -0.107 | 130.767
4.5 | 1.049 | 0.00828 | -0.108 | 126.72
5 | 1.106 | 0.00904 | -0.109 | 122.363
5.5 | 1.161 | 0.00989 | -0.109 | 117.371
6 | 1.213 | 0.01059 | -0.11 | 114.577
6.5 | 1.263 | 0.01143 | -0.111 | 110.483
7 | 1.307 | 0.01202 | -0.111 | 108.74
7.5 | 1.342 | 0.01145 | -0.112 | 117.188
8 | 1.37 | 0.01299 | -0.112 | 105.45
8.5 | 1.394 | 0.01363 | -0.112 | 102.276
9 | 1.411 | 0.0143 | -0.113 | 98.648
9.5 | 1.42 | 0.01506 | -0.113 | 94.29
10 | 1.42 | 0.01589 | -0.113 | 89.341
10.5 | 1.409 | 0.01702 | -0.114 | 82.799
11 | 1.38 | 0.01799 | -0.114 | 76.691
11.5 | 1.337 | 0.01929 | -0.114 | 69.309
12 | 1.281 | 0.02071 | -0.114 | 61.845
12.5 | 1.212 | 0.02261 | -0.114 | 53.595
13 | 1.131 | 0.02494 | -0.114 | 45.361
13.5 | 1.042 | 0.02735 | -0.114 | 38.112
14 | 0.884 | 0.05165 | -0.102 | 17.115
14.5 | 0.73 | 0.09682 | -0.076 | 7.535

## 102. Re 8M Mach 0.25 (2)
BIGFOIL.COM POLAR EXPORT
NACA63A513
NACA63A513 |  |  |  | Cl Max: | 1.7797 | at alpha= | 17 | deg
XFOIL ncrit=9 |  |  |  | L/D Max: | 143.567 | at alpha= | 2.5 | deg
Re: | 8000000 |  |  | Cd Min: | 0.20945 | at alpha= | -20 | deg
Mach: | 0.25 |  |  | Cl=0 at alpha= | -4.0579 | deg
|  |  |  | @ Cl=0.1, Cd= | 0.0053707
|  |  |  | @ Cl=0.4, Cd= | 0.0042793
|  |  |  | @ Cl=0.6, Cd= | 0.0044587
alpha (deg) | Cl | Cd | Cm | Cl/Cd
-20 | -0.5919 | 0.20945 | -0.0036 | -2.826
-19.5 | -0.5755 | 0.20315 | -0.0076 | -2.8329
-19 | -0.5836 | 0.18847 | -0.0144 | -3.0965
-18.5 | -0.5747 | 0.18014 | -0.0189 | -3.1903
-18 | -0.6273 | 0.15648 | -0.0305 | -4.0088
-17.5 | -1.1028 | 0.0677 | -0.0888 | -16.2895
-17 | -1.1858 | 0.049 | -0.1029 | -24.2
-16.5 | -1.2394 | 0.0347 | -0.1159 | -35.7176
-16 | -1.2302 | 0.02864 | -0.1204 | -42.9539
-15.5 | -1.2079 | 0.02517 | -0.1214 | -47.9897
-15 | -1.2008 | 0.02122 | -0.1215 | -56.5881
-14.5 | -1.1725 | 0.01959 | -0.1179 | -59.852
-14 | -1.1326 | 0.01784 | -0.1156 | -63.4865
-13.5 | -1.0957 | 0.01552 | -0.1131 | -70.5992
-13 | -1.0474 | 0.014 | -0.1113 | -74.8143
-12.5 | -0.9938 | 0.01291 | -0.1099 | -76.9791
-12 | -0.9388 | 0.01194 | -0.1086 | -78.6265
-11.5 | -0.8818 | 0.01111 | -0.1076 | -79.3699
-11 | -0.8231 | 0.01047 | -0.1069 | -78.6151
-10.5 | -0.7643 | 0.00986 | -0.1063 | -77.5152
-10 | -0.7048 | 0.00924 | -0.106 | -76.2771
-9.5 | -0.6451 | 0.00867 | -0.1057 | -74.406
-9 | -0.5831 | 0.008 | -0.1061 | -72.8875
-8.5 | -0.5125 | 0.00752 | -0.1083 | -68.1516
-8 | -0.4469 | 0.00717 | -0.1096 | -62.3291
-7.5 | -0.3847 | 0.00688 | -0.1101 | -55.9157
-7 | -0.3256 | 0.00666 | -0.11 | -48.8889
-6.5 | -0.2691 | 0.00641 | -0.1094 | -41.9813
-6 | -0.2134 | 0.00618 | -0.1086 | -34.5307
-5.5 | -0.1577 | 0.00601 | -0.1079 | -26.2396
-5 | -0.1026 | 0.00585 | -0.1071 | -17.5385
-4.5 | -0.0481 | 0.00571 | -0.1062 | -8.4238
-4 | 0.0063 | 0.00557 | -0.1053 | 1.1311
-3.5 | 0.0601 | 0.00546 | -0.1044 | 11.0073
-3 | 0.1137 | 0.00534 | -0.1034 | 21.2921
-2.5 | 0.1667 | 0.00521 | -0.1023 | 31.9962
-2 | 0.2185 | 0.00505 | -0.101 | 43.2673
-1.5 | 0.2693 | 0.00486 | -0.0995 | 55.4115
-0.5 | 0.3658 | 0.00434 | -0.0955 | 84.2857
0 | 0.4165 | 0.00425 | -0.094 | 98
0.5 | 0.4678 | 0.00427 | -0.0926 | 109.555
1 | 0.5201 | 0.0043 | -0.0914 | 120.9535
1.5 | 0.5724 | 0.00439 | -0.0903 | 130.3872
2 | 0.6246 | 0.00452 | -0.0891 | 138.1858
2.5 | 0.6762 | 0.00471 | -0.0878 | 143.5669
3 | 0.7239 | 0.00508 | -0.0857 | 142.5
3.5 | 0.7733 | 0.0055 | -0.0841 | 140.6
4 | 0.8225 | 0.00614 | -0.0827 | 133.9577
4.5 | 0.8777 | 0.00698 | -0.0828 | 125.745
5 | 0.9551 | 0.00774 | -0.0878 | 123.3979
5.5 | 1.0199 | 0.00837 | -0.0898 | 121.8519
6 | 1.0737 | 0.00893 | -0.0892 | 120.2352
6.5 | 1.1252 | 0.00942 | -0.088 | 119.448
7 | 1.1753 | 0.00994 | -0.0866 | 118.2394
7.5 | 1.224 | 0.01049 | -0.0848 | 116.6826
8 | 1.2727 | 0.01099 | -0.0831 | 115.8053
8.5 | 1.3201 | 0.01154 | -0.0812 | 114.3934
9 | 1.3585 | 0.0119 | -0.0774 | 114.1597
9.5 | 1.4284 | 0.01272 | -0.0805 | 112.2956
10 | 1.4689 | 0.01346 | -0.0773 | 109.1308
10.5 | 1.5066 | 0.01436 | -0.0738 | 104.9164
11 | 1.5407 | 0.01551 | -0.0699 | 99.3359
11.5 | 1.5762 | 0.01663 | -0.0664 | 94.7805
12 | 1.6082 | 0.018 | -0.0625 | 89.3444
12.5 | 1.6366 | 0.01964 | -0.0584 | 83.3299
13 | 1.665 | 0.02138 | -0.0546 | 77.8765
13.5 | 1.6893 | 0.02347 | -0.0506 | 71.977
14 | 1.7088 | 0.02601 | -0.0465 | 65.6978
14.5 | 1.7288 | 0.02868 | -0.0428 | 60.2789
15 | 1.7455 | 0.03183 | -0.0394 | 54.8382
15.5 | 1.7608 | 0.03527 | -0.0363 | 49.9234
16 | 1.7705 | 0.03942 | -0.0334 | 44.9137
16.5 | 1.7749 | 0.04427 | -0.031 | 40.0926
17 | 1.7797 | 0.04939 | -0.0292 | 36.0336
17.5 | 1.7765 | 0.05554 | -0.0278 | 31.986
18 | 1.7683 | 0.06257 | -0.0272 | 28.2611
18.5 | 1.7532 | 0.07072 | -0.0274 | 24.7907
19 | 1.7365 | 0.07949 | -0.0285 | 21.8455
19.5 | 1.7096 | 0.08986 | -0.0308 | 19.0252
20 | 1.6825 | 0.10072 | -0.0341 | 16.7047

## 103. Re 8M Mach 0.50 (1)
BIGFOIL.COM POLAR EXPORT
NACA63A513
NACA63A513 |  |  |  | Cl Max: | 1.355 | at alpha= | 19 | deg
JavaFoil+Calcfoil stall+Eppler ext transition |  |  |  | L/D Max: | 135.772 | at alpha= | 3 | deg
Re: | 8000000 |  |  | Cd Min: | 0.00539 | at alpha= | -1 | deg
Mach: | 0.5 |  |  | Cl=0 at alpha= | -4.0147 | deg
|  |  |  | @ Cl=0.1, Cd= | 0.0066671
|  |  |  | @ Cl=0.4, Cd= | 0.005501
|  |  |  | @ Cl=0.6, Cd= | 0.0056635
alpha (deg) | Cl | Cd | Cm | Cl/Cd
-20 | -0.887 | 0.15222 | -0.048 | -5.828
-19.5 | -0.86 | 0.14627 | -0.048 | -5.879
-19 | -0.836 | 0.14242 | -0.05 | -5.87
-18.5 | -0.808 | 0.13671 | -0.05 | -5.908
-18 | -0.778 | 0.13297 | -0.049 | -5.853
-17.5 | -0.749 | 0.12773 | -0.047 | -5.866
-17 | -0.722 | 0.12457 | -0.048 | -5.798
-16.5 | -0.695 | 0.12095 | -0.048 | -5.745
-16 | -0.668 | 0.11644 | -0.05 | -5.741
-15.5 | -0.64 | 0.11116 | -0.049 | -5.758
-15 | -0.613 | 0.10289 | -0.049 | -5.954
-14.5 | -0.586 | 0.09539 | -0.05 | -6.138
-14 | -0.559 | 0.08918 | -0.052 | -6.266
-13.5 | -0.529 | 0.09734 | -0.048 | -5.429
-13 | -0.501 | 0.08968 | -0.049 | -5.586
-12.5 | -0.474 | 0.08074 | -0.051 | -5.876
-12 | -0.447 | 0.0759 | -0.052 | -5.891
-11.5 | -0.426 | 0.06251 | -0.062 | -6.818
-11 | -0.389 | 0.07786 | -0.047 | -4.997
-10.5 | -0.362 | 0.06803 | -0.05 | -5.323
-10 | -0.335 | 0.0616 | -0.053 | -5.445
-9.5 | -0.311 | 0.05337 | -0.061 | -5.826
-9 | -0.324 | 0.01524 | -0.092 | -21.268
-8.5 | -0.25 | 0.05746 | -0.046 | -4.349
-8 | -0.223 | 0.04982 | -0.054 | -4.481
-7.5 | -0.291 | 0.04624 | -0.056 | -6.294
-7 | -0.352 | 0.00847 | -0.103 | -41.601
-6.5 | -0.312 | 0.00799 | -0.103 | -38.991
-6 | -0.258 | 0.00762 | -0.104 | -33.876
-5.5 | -0.198 | 0.00732 | -0.105 | -27.02
-5 | -0.133 | 0.00713 | -0.106 | -18.696
-4.5 | -0.066 | 0.00696 | -0.107 | -9.552
-4 | 0.002 | 0.00684 | -0.108 | 0.287
-3.5 | 0.071 | 0.00675 | -0.108 | 10.542
-3 | 0.141 | 0.00655 | -0.109 | 21.498
-2.5 | 0.211 | 0.0063 | -0.11 | 33.446
-2 | 0.281 | 0.00596 | -0.111 | 47.084
-1.5 | 0.351 | 0.00576 | -0.112 | 60.955
-1 | 0.421 | 0.00539 | -0.112 | 78.104
-0.5 | 0.491 | 0.00546 | -0.113 | 89.954
0 | 0.561 | 0.00559 | -0.114 | 100.285
0.5 | 0.63 | 0.00572 | -0.115 | 110.253
1 | 0.7 | 0.00611 | -0.116 | 114.589
1.5 | 0.767 | 0.00628 | -0.116 | 122.118
2 | 0.836 | 0.00651 | -0.117 | 128.431
2.5 | 0.904 | 0.00678 | -0.118 | 133.397
3 | 0.973 | 0.00716 | -0.119 | 135.772
3.5 | 1.039 | 0.00802 | -0.119 | 129.643
4 | 1.105 | 0.00884 | -0.12 | 124.984
4.5 | 1.167 | 0.00993 | -0.121 | 117.469
5 | 1.225 | 0.01122 | -0.122 | 109.159
5.5 | 1.271 | 0.01205 | -0.122 | 105.479
6 | 1.312 | 0.01314 | -0.122 | 99.874
6.5 | 1.346 | 0.014 | -0.122 | 96.134
7 | 1.352 | 0.01492 | -0.123 | 90.623
7.5 | 1.313 | 0.01614 | -0.123 | 81.353
8 | 1.112 | 0.01822 | -0.124 | 61.042
8.5 | 0.842 | 0.01878 | -0.124 | 44.833
9 | 0.872 | 0.02044 | -0.124 | 42.674
9.5 | 0.886 | 0.02514 | -0.122 | 35.249
10 | 0.931 | 0.02304 | -0.125 | 40.418
10.5 | 0.941 | 0.02894 | -0.122 | 32.518
11 | 0.992 | 0.02498 | -0.126 | 39.734
11.5 | 1.01 | 0.02932 | -0.124 | 34.468
12 | 0.888 | 0.08483 | -0.078 | 10.47
12.5 | 0.934 | 0.0756 | -0.091 | 12.352
13 | 0.938 | 0.09281 | -0.074 | 10.102
13.5 | 0.979 | 0.09194 | -0.087 | 10.647
14 | 1 | 0.10327 | -0.083 | 9.68
14.5 | 1.016 | 0.10582 | -0.075 | 9.604
15 | 1.059 | 0.10551 | -0.088 | 10.033
15.5 | 1.108 | 0.09992 | -0.099 | 11.094
16 | 1.097 | 0.11829 | -0.078 | 9.273
16.5 | 1.2 | 0.08401 | -0.11 | 14.28
17 | 1.259 | 0.07428 | -0.117 | 16.944
17.5 | 1.217 | 0.11636 | -0.101 | 10.461
18 | 1.218 | 0.12748 | -0.091 | 9.555
18.5 | 1.318 | 0.09337 | -0.113 | 14.111
19 | 1.355 | 0.09311 | -0.116 | 14.552
19.5 | 1.324 | 0.13438 | -0.103 | 9.849
20 | 1.327 | 0.15567 | -0.095 | 8.526

## 104. Re 8M Mach 0.50 (2)
BIGFOIL.COM POLAR EXPORT
NACA63A513
NACA63A513 |  |  |  | Cl Max: | 1.4999 | at alpha= | 10 | deg
XFOIL ncrit=9 |  |  |  | L/D Max: | 153.671 | at alpha= | 3 | deg
Re: | 8000000 |  |  | Cd Min: | 0.24361 | at alpha= | -20 | deg
Mach: | 0.5 |  |  | Cl=0 at alpha= | -3.9612 | deg
|  |  |  | @ Cl=0.1, Cd= | 0.0056402
|  |  |  | @ Cl=0.4, Cd= | 0.0045423
|  |  |  | @ Cl=0.6, Cd= | 0.0044951
alpha (deg) | Cl | Cd | Cm | Cl/Cd
-20 | -0.5845 | 0.24361 | -0.0005 | -2.3993
-19.5 | -0.5651 | 0.23445 | -0.0054 | -2.4103
-19 | -0.5454 | 0.2259 | -0.0102 | -2.4143
-18.5 | -0.5262 | 0.21742 | -0.0149 | -2.4202
-18 | -0.5102 | 0.20779 | -0.0197 | -2.4554
-17.5 | -0.4933 | 0.19907 | -0.0243 | -2.478
-17 | -0.4699 | 0.1899 | -0.0308 | -2.4745
-16.5 | -0.439 | 0.18008 | -0.0397 | -2.4378
-16 | -0.4247 | 0.17147 | -0.0433 | -2.4768
-15.5 | -0.4088 | 0.16341 | -0.0475 | -2.5017
-15 | -0.3923 | 0.15557 | -0.0516 | -2.5217
-14.5 | -0.374 | 0.14836 | -0.0555 | -2.5209
-14 | -0.3656 | 0.13899 | -0.06 | -2.6304
-13.5 | -0.3564 | 0.1301 | -0.0644 | -2.7394
-13 | -0.3484 | 0.12139 | -0.0689 | -2.8701
-12 | -0.3424 | 0.10282 | -0.0786 | -3.3301
-11.5 | -0.3464 | 0.09291 | -0.0842 | -3.7283
-11 | -0.3535 | 0.08297 | -0.0901 | -4.2606
-10.5 | -0.3692 | 0.07212 | -0.0973 | -5.1192
-10 | -0.3918 | 0.06034 | -0.106 | -6.4932
-9.5 | -0.4179 | 0.04532 | -0.1189 | -9.2211
-9 | -0.4361 | 0.03448 | -0.1305 | -12.6479
-8.5 | -0.4727 | 0.02537 | -0.1369 | -18.6322
-8 | -0.4768 | 0.01716 | -0.137 | -27.7855
-7.5 | -0.4342 | 0.01067 | -0.1379 | -40.6935
-7 | -0.3791 | 0.00849 | -0.1341 | -44.6525
-6.5 | -0.3181 | 0.00753 | -0.1306 | -42.2444
-6 | -0.2548 | 0.007 | -0.1276 | -36.4
-5.5 | -0.1924 | 0.00656 | -0.1248 | -29.3293
-5 | -0.1294 | 0.00627 | -0.1224 | -20.638
-4.5 | -0.0662 | 0.00608 | -0.1204 | -10.8882
-4 | -0.0048 | 0.00588 | -0.1183 | -0.81633
-3.5 | 0.0571 | 0.00574 | -0.1166 | 9.9477
-3 | 0.1173 | 0.0056 | -0.1147 | 20.9464
-2.5 | 0.1766 | 0.00546 | -0.1128 | 32.3443
-2 | 0.2352 | 0.00531 | -0.1109 | 44.2938
-1.5 | 0.2918 | 0.00513 | -0.1087 | 56.8811
-1 | 0.3456 | 0.00489 | -0.1061 | 70.6748
-0.5 | 0.3961 | 0.00455 | -0.1028 | 87.0549
0 | 0.4519 | 0.00444 | -0.1006 | 101.7793
0.5 | 0.5096 | 0.00442 | -0.0987 | 115.2941
1 | 0.5671 | 0.00446 | -0.0968 | 127.1525
1.5 | 0.6233 | 0.00452 | -0.0945 | 137.8982
2 | 0.6796 | 0.00469 | -0.0923 | 144.9041
2.5 | 0.7415 | 0.00489 | -0.0912 | 151.636
3 | 0.8037 | 0.00523 | -0.0902 | 153.6711
3.5 | 0.8676 | 0.0058 | -0.0897 | 149.5862
4 | 0.9338 | 0.00682 | -0.0901 | 136.9208
4.5 | 1.0037 | 0.00801 | -0.0914 | 125.3059
5.5 | 1.1102 | 0.00975 | -0.0856 | 113.8667
6 | 1.1617 | 0.0106 | -0.0821 | 109.5943
6.5 | 1.2124 | 0.01152 | -0.0784 | 105.2431
7 | 1.262 | 0.01253 | -0.0744 | 100.7183
7.5 | 1.3127 | 0.01358 | -0.0704 | 96.6642
8 | 1.3622 | 0.01478 | -0.0662 | 92.1651
8.5 | 1.4098 | 0.01618 | -0.0616 | 87.1323
10 | 1.4999 | 0.02515 | -0.0446 | 59.6382
10.5 | 1.482 | 0.0314 | -0.037 | 47.1975
11 | 1.4544 | 0.03898 | -0.0308 | 37.3114
11.5 | 1.4179 | 0.04807 | -0.0268 | 29.4966
12 | 1.3797 | 0.05833 | -0.0254 | 23.6534
12.5 | 1.3427 | 0.06959 | -0.0266 | 19.2944
13 | 1.3038 | 0.0821 | -0.03 | 15.8806
13.5 | 1.2612 | 0.09612 | -0.0357 | 13.1211
14 | 1.2271 | 0.11011 | -0.0424 | 11.1443
14.5 | 1.1996 | 0.12403 | -0.0498 | 9.6719
15 | 1.1741 | 0.13841 | -0.0579 | 8.4828

## 105. Re 10M Mach 0.00 (1)
BIGFOIL.COM POLAR EXPORT
NACA63A513
NACA63A513 |  |  |  | Cl Max: | 1.461 | at alpha= | 10.5 | deg
JavaFoil+Calcfoil stall+Eppler ext transition |  |  |  | L/D Max: | 128.783 | at alpha= | 3.5 | deg
Re: | 10000000 |  |  | Cd Min: | 0.00514 | at alpha= | -1 | deg
Mach: | 0 |  |  | Cl=0 at alpha= | -4.0167 | deg
|  |  |  | @ Cl=0.1, Cd= | 0.006173
|  |  |  | @ Cl=0.4, Cd= | 0.005175
|  |  |  | @ Cl=0.6, Cd= | 0.005507
alpha (deg) | Cl | Cd | Cm | Cl/Cd
-18 | -0.566 | 0.13427 | -0.039 | -4.213
-17.5 | -0.584 | 0.12629 | -0.041 | -4.625
-17 | -0.601 | 0.11827 | -0.042 | -5.078
-16.5 | -0.616 | 0.1107 | -0.043 | -5.568
-16 | -0.63 | 0.10495 | -0.044 | -6.002
-15.5 | -0.642 | 0.09835 | -0.046 | -6.526
-15 | -0.656 | 0.08637 | -0.05 | -7.598
-14.5 | -0.662 | 0.08229 | -0.051 | -8.042
-14 | -0.682 | 0.06261 | -0.059 | -10.897
-13.5 | -0.719 | 0.03489 | -0.069 | -20.616
-13 | -0.732 | 0.02342 | -0.073 | -31.246
-12.5 | -0.727 | 0.01946 | -0.075 | -37.348
-12 | -0.718 | 0.01504 | -0.077 | -47.755
-11.5 | -0.719 | 0.01054 | -0.081 | -68.278
-11 | -0.699 | 0.00922 | -0.083 | -75.823
-10.5 | -0.666 | 0.00891 | -0.084 | -74.723
-10 | -0.629 | 0.00853 | -0.085 | -73.671
-9.5 | -0.588 | 0.00819 | -0.085 | -71.851
-9 | -0.545 | 0.00783 | -0.086 | -69.528
-8.5 | -0.498 | 0.00766 | -0.087 | -65.073
-8 | -0.449 | 0.0074 | -0.087 | -60.677
-7.5 | -0.398 | 0.00722 | -0.088 | -55.165
-7 | -0.345 | 0.00701 | -0.089 | -49.204
-6.5 | -0.29 | 0.00686 | -0.09 | -42.293
-6 | -0.234 | 0.00675 | -0.09 | -34.605
-5.5 | -0.176 | 0.00661 | -0.091 | -26.618
-5 | -0.117 | 0.00652 | -0.092 | -18.001
-4.5 | -0.058 | 0.00644 | -0.092 | -9.031
-4 | 0.002 | 0.00635 | -0.093 | 0.27
-3.5 | 0.062 | 0.00623 | -0.094 | 9.936
-3 | 0.122 | 0.00614 | -0.095 | 19.908
-2.5 | 0.183 | 0.00592 | -0.095 | 30.856
-2 | 0.243 | 0.00534 | -0.096 | 45.539
-1.5 | 0.304 | 0.00525 | -0.097 | 57.936
-1 | 0.365 | 0.00514 | -0.097 | 70.886
-0.5 | 0.425 | 0.0052 | -0.098 | 81.695
0 | 0.485 | 0.00529 | -0.099 | 91.768
0.5 | 0.546 | 0.00539 | -0.099 | 101.217
1 | 0.606 | 0.00552 | -0.1 | 109.882
1.5 | 0.665 | 0.00562 | -0.101 | 118.253
2 | 0.725 | 0.00577 | -0.101 | 125.538
2.5 | 0.784 | 0.00614 | -0.102 | 127.687
3 | 0.844 | 0.00666 | -0.103 | 126.652
3.5 | 0.903 | 0.00701 | -0.103 | 128.783
4 | 0.961 | 0.00747 | -0.104 | 128.533
4.5 | 1.017 | 0.00805 | -0.105 | 126.434
5 | 1.073 | 0.00857 | -0.105 | 125.201
5.5 | 1.127 | 0.0093 | -0.106 | 121.201
6 | 1.179 | 0.00979 | -0.107 | 120.492
6.5 | 1.23 | 0.01029 | -0.107 | 119.472
7 | 1.276 | 0.01091 | -0.108 | 116.941
7.5 | 1.318 | 0.01135 | -0.108 | 116.102
8 | 1.357 | 0.01188 | -0.109 | 114.16
8.5 | 1.388 | 0.01181 | -0.109 | 117.572
9 | 1.413 | 0.01277 | -0.11 | 110.726
9.5 | 1.434 | 0.01335 | -0.11 | 107.452
10 | 1.45 | 0.01398 | -0.11 | 103.728
10.5 | 1.461 | 0.01476 | -0.111 | 98.988
11 | 1.461 | 0.01543 | -0.111 | 94.674
11.5 | 1.454 | 0.01629 | -0.111 | 89.253
12 | 1.44 | 0.01725 | -0.112 | 83.495
12.5 | 1.42 | 0.01809 | -0.112 | 78.515
13 | 1.394 | 0.01916 | -0.112 | 72.747
13.5 | 1.362 | 0.0205 | -0.112 | 66.431
14 | 1.323 | 0.02219 | -0.112 | 59.611
14.5 | 1.282 | 0.02338 | -0.112 | 54.85
15 | 1.238 | 0.02535 | -0.112 | 48.837
15.5 | 1.193 | 0.02691 | -0.112 | 44.346

## 106. Re 10M Mach 0.00 (2)
BIGFOIL.COM POLAR EXPORT
NACA63A513
NACA63A513 |  |  |  | Cl Max: | 1.8835 | at alpha= | 19 | deg
XFOIL ncrit=9 |  |  |  | L/D Max: | 139.36 | at alpha= | 2.5 | deg
Re: | 10000000 |  |  | Cd Min: | 0.05579 | at alpha= | 20 | deg
Mach: | 0 |  |  | Cl=0 at alpha= | -4.0709 | deg
|  |  |  | @ Cl=0.1, Cd= | 0.0051801
|  |  |  | @ Cl=0.4, Cd= | 0.0042839
|  |  |  | @ Cl=0.6, Cd= | 0.0044951
alpha (deg) | Cl | Cd | Cm | Cl/Cd
-20 | -1.5136 | 0.03131 | -0.0982 | -48.3424
-19.5 | -1.5158 | 0.02632 | -0.0999 | -57.5912
-19 | -1.505 | 0.0229 | -0.1004 | -65.7205
-18.5 | -1.4819 | 0.02026 | -0.1015 | -73.1441
-18 | -1.4473 | 0.01866 | -0.102 | -77.5616
-17.5 | -1.4214 | 0.01758 | -0.099 | -80.8532
-17 | -1.3831 | 0.01653 | -0.0977 | -83.6721
-16.5 | -1.3415 | 0.01555 | -0.0968 | -86.2701
-16 | -1.297 | 0.01473 | -0.0961 | -88.0516
-15.5 | -1.2502 | 0.01399 | -0.0957 | -89.3638
-15 | -1.2022 | 0.0133 | -0.0953 | -90.391
-14.5 | -1.153 | 0.01263 | -0.0951 | -91.2906
-14 | -1.1046 | 0.01181 | -0.0947 | -93.5309
-13.5 | -1.0548 | 0.01106 | -0.0944 | -95.3707
-13 | -1.0038 | 0.01043 | -0.0942 | -96.2416
-12.5 | -0.951 | 0.00992 | -0.0943 | -95.8669
-12 | -0.8976 | 0.00942 | -0.0944 | -95.2866
-11.5 | -0.8439 | 0.00898 | -0.0945 | -93.9755
-11 | -0.7891 | 0.00859 | -0.0948 | -91.8626
-10.5 | -0.7326 | 0.00832 | -0.0953 | -88.0529
-10 | -0.6771 | 0.00795 | -0.0957 | -85.1698
-9.5 | -0.6206 | 0.00752 | -0.0962 | -82.5266
-9 | -0.5628 | 0.00716 | -0.097 | -78.6034
-8.5 | -0.4898 | 0.00684 | -0.1013 | -71.6082
-8 | -0.4254 | 0.00661 | -0.1035 | -64.357
-7.5 | -0.3673 | 0.0064 | -0.1043 | -57.3906
-6.5 | -0.2573 | 0.00603 | -0.1043 | -42.67
-6 | -0.2038 | 0.00585 | -0.104 | -34.8376
-5.5 | -0.1503 | 0.00572 | -0.1036 | -26.2762
-5 | -0.0975 | 0.00559 | -0.103 | -17.4419
-4.5 | -0.0448 | 0.00548 | -0.1024 | -8.1752
-4 | 0.0074 | 0.00536 | -0.1017 | 1.3806
-3.5 | 0.0596 | 0.00525 | -0.101 | 11.3524
-3 | 0.1116 | 0.00516 | -0.1002 | 21.6279
-2 | 0.2138 | 0.0049 | -0.0983 | 43.6327
-1.5 | 0.2638 | 0.00475 | -0.0971 | 55.5368
-1 | 0.3121 | 0.00457 | -0.0956 | 68.2932
-0.5 | 0.358 | 0.00434 | -0.0936 | 82.4885
0.5 | 0.4554 | 0.00421 | -0.0907 | 108.171
1 | 0.506 | 0.00424 | -0.0896 | 119.3396
1.5 | 0.5551 | 0.00434 | -0.0882 | 127.9032
2 | 0.6043 | 0.00451 | -0.0869 | 133.9911
2.5 | 0.6536 | 0.00469 | -0.0857 | 139.3603
3 | 0.6974 | 0.00512 | -0.0833 | 136.2109
3.5 | 0.743 | 0.0056 | -0.0815 | 132.6786
4 | 0.7923 | 0.00609 | -0.0805 | 130.0985
5 | 0.9103 | 0.0073 | -0.0834 | 124.6986
6 | 1.0489 | 0.00834 | -0.0909 | 125.7674
6.5 | 1.1037 | 0.00877 | -0.0913 | 125.8495
7 | 1.1561 | 0.00923 | -0.0911 | 125.2546
7.5 | 1.2062 | 0.00968 | -0.0905 | 124.6074
8 | 1.253 | 0.01009 | -0.0892 | 124.1824
8.5 | 1.2987 | 0.01053 | -0.0877 | 123.3333
9 | 1.3454 | 0.01097 | -0.0865 | 122.6436
9.5 | 1.3815 | 0.01119 | -0.0831 | 123.4584
10 | 1.4543 | 0.01175 | -0.0879 | 123.7702
10.5 | 1.493 | 0.0123 | -0.0853 | 121.3821
11 | 1.5288 | 0.013 | -0.0823 | 117.6
11.5 | 1.5636 | 0.01377 | -0.0793 | 113.5512
12 | 1.5985 | 0.01456 | -0.0765 | 109.7871
12.5 | 1.631 | 0.0155 | -0.0734 | 105.2258
13 | 1.6616 | 0.01658 | -0.0703 | 100.2171
13.5 | 1.6899 | 0.01781 | -0.067 | 94.8849
14 | 1.7187 | 0.01907 | -0.064 | 90.1259
14.5 | 1.745 | 0.02051 | -0.0608 | 85.0804
15 | 1.7663 | 0.02235 | -0.0574 | 79.0291
15.5 | 1.788 | 0.02423 | -0.0542 | 73.7928
16 | 1.8067 | 0.02642 | -0.0511 | 68.3838
16.5 | 1.8234 | 0.02887 | -0.0482 | 63.159
17 | 1.8426 | 0.03129 | -0.0458 | 58.8878
17.5 | 1.8528 | 0.03456 | -0.0431 | 53.6111
18 | 1.8601 | 0.03833 | -0.0407 | 48.5286
18.5 | 1.8758 | 0.04146 | -0.0392 | 45.2436
19 | 1.8835 | 0.04553 | -0.0377 | 41.3683
19.5 | 1.8807 | 0.05087 | -0.0363 | 36.9707
20 | 1.8834 | 0.05579 | -0.0355 | 33.7587

## 107. Re 10M Mach 0.10 (1)
BIGFOIL.COM POLAR EXPORT
NACA63A513
NACA63A513 |  |  |  | Cl Max: | 1.457 | at alpha= | 10.5 | deg
JavaFoil+Calcfoil stall+Eppler ext transition |  |  |  | L/D Max: | 128.954 | at alpha= | 3.5 | deg
Re: | 10000000 |  |  | Cd Min: | 0.00515 | at alpha= | -1 | deg
Mach: | 0.1 |  |  | Cl=0 at alpha= | -4.0167 | deg
|  |  |  | @ Cl=0.1, Cd= | 0.0061802
|  |  |  | @ Cl=0.4, Cd= | 0.0051834
|  |  |  | @ Cl=0.6, Cd= | 0.0055035
alpha (deg) | Cl | Cd | Cm | Cl/Cd
-18 | -0.524 | 0.13931 | -0.038 | -3.76
-17.5 | -0.544 | 0.13053 | -0.039 | -4.17
-17 | -0.564 | 0.12427 | -0.039 | -4.535
-16.5 | -0.583 | 0.11402 | -0.042 | -5.117
-16 | -0.6 | 0.1078 | -0.043 | -5.566
-15.5 | -0.615 | 0.101 | -0.044 | -6.094
-15 | -0.628 | 0.09464 | -0.046 | -6.637
-14.5 | -0.64 | 0.08622 | -0.049 | -7.427
-14 | -0.655 | 0.07256 | -0.055 | -9.031
-13.5 | -0.684 | 0.04827 | -0.064 | -14.178
-13 | -0.71 | 0.02861 | -0.071 | -24.799
-12.5 | -0.704 | 0.02499 | -0.073 | -28.173
-12 | -0.707 | 0.01652 | -0.077 | -42.789
-11.5 | -0.696 | 0.01304 | -0.079 | -53.344
-11 | -0.696 | 0.0094 | -0.084 | -74.064
-10.5 | -0.664 | 0.00902 | -0.084 | -73.594
-10 | -0.628 | 0.00863 | -0.085 | -72.716
-9.5 | -0.588 | 0.00825 | -0.086 | -71.298
-9 | -0.545 | 0.00794 | -0.086 | -68.69
-8.5 | -0.499 | 0.00772 | -0.087 | -64.631
-8 | -0.45 | 0.00745 | -0.088 | -60.439
-7.5 | -0.399 | 0.00724 | -0.089 | -55.119
-7 | -0.346 | 0.00705 | -0.089 | -49.104
-6.5 | -0.291 | 0.00687 | -0.09 | -42.399
-6 | -0.235 | 0.00676 | -0.091 | -34.709
-5.5 | -0.177 | 0.00662 | -0.092 | -26.708
-5 | -0.118 | 0.00653 | -0.092 | -18.067
-4.5 | -0.058 | 0.00644 | -0.093 | -9.066
-4 | 0.002 | 0.00636 | -0.094 | 0.271
-3.5 | 0.062 | 0.00623 | -0.094 | 9.979
-3 | 0.123 | 0.00615 | -0.095 | 19.982
-2.5 | 0.184 | 0.00593 | -0.096 | 30.972
-2 | 0.245 | 0.00535 | -0.096 | 45.723
-1.5 | 0.306 | 0.00526 | -0.097 | 58.163
-1 | 0.366 | 0.00515 | -0.098 | 71.135
-0.5 | 0.427 | 0.00521 | -0.099 | 81.938
0 | 0.488 | 0.00531 | -0.099 | 91.891
0.5 | 0.549 | 0.00541 | -0.1 | 101.327
1 | 0.609 | 0.00552 | -0.101 | 110.256
1.5 | 0.668 | 0.00565 | -0.101 | 118.333
2 | 0.728 | 0.0058 | -0.102 | 125.597
2.5 | 0.788 | 0.00616 | -0.103 | 127.95
3 | 0.848 | 0.00668 | -0.103 | 126.856
3.5 | 0.907 | 0.00703 | -0.104 | 128.954
4 | 0.965 | 0.0075 | -0.105 | 128.679
4.5 | 1.022 | 0.00808 | -0.105 | 126.492
5 | 1.078 | 0.00866 | -0.106 | 124.507
5.5 | 1.132 | 0.00938 | -0.106 | 120.737
6 | 1.184 | 0.00984 | -0.107 | 120.354
6.5 | 1.235 | 0.01035 | -0.108 | 119.309
7 | 1.281 | 0.01098 | -0.108 | 116.63
7.5 | 1.323 | 0.01144 | -0.109 | 115.639
8 | 1.361 | 0.01204 | -0.11 | 113.05
8.5 | 1.39 | 0.01194 | -0.11 | 116.431
9 | 1.414 | 0.01291 | -0.11 | 109.57
9.5 | 1.433 | 0.01351 | -0.11 | 106.14
10 | 1.448 | 0.01425 | -0.111 | 101.647
10.5 | 1.457 | 0.01497 | -0.111 | 97.309
11 | 1.453 | 0.01566 | -0.111 | 92.792
11.5 | 1.442 | 0.01668 | -0.112 | 86.449
12 | 1.424 | 0.01754 | -0.112 | 81.167
12.5 | 1.399 | 0.01846 | -0.112 | 75.817
13 | 1.367 | 0.0197 | -0.113 | 69.417
13.5 | 1.329 | 0.02106 | -0.113 | 63.084
14 | 1.285 | 0.02286 | -0.113 | 56.196
14.5 | 1.238 | 0.02422 | -0.113 | 51.124
15 | 1.187 | 0.02649 | -0.113 | 44.833
15.5 | 1.132 | 0.02936 | -0.112 | 38.568

## 108. Re 10M Mach 0.10 (2)
BIGFOIL.COM POLAR EXPORT
NACA63A513
NACA63A513 |  |  |  | Cl Max: | 1.8725 | at alpha= | 19 | deg
XFOIL ncrit=9 |  |  |  | L/D Max: | 140.043 | at alpha= | 2.5 | deg
Re: | 10000000 |  |  | Cd Min: | 0.06058 | at alpha= | 20 | deg
Mach: | 0.1 |  |  | Cl=0 at alpha= | -4.0675 | deg
|  |  |  | @ Cl=0.1, Cd= | 0.0051827
|  |  |  | @ Cl=0.4, Cd= | 0.0042904
|  |  |  | @ Cl=0.6, Cd= | 0.0044868
alpha (deg) | Cl | Cd | Cm | Cl/Cd
-20 | -1.4624 | 0.03974 | -0.0979 | -36.7992
-19.5 | -1.4808 | 0.03239 | -0.1014 | -45.7178
-19 | -1.4817 | 0.02732 | -0.1032 | -54.235
-18.5 | -1.4733 | 0.02351 | -0.1039 | -62.667
-18 | -1.4403 | 0.02036 | -0.1076 | -70.7417
-17.5 | -1.4192 | 0.0187 | -0.1053 | -75.893
-17 | -1.3922 | 0.01756 | -0.102 | -79.2825
-16.5 | -1.3519 | 0.01635 | -0.1008 | -82.685
-16 | -1.3082 | 0.01539 | -0.0997 | -85.0032
-15.5 | -1.2616 | 0.01456 | -0.0989 | -86.6484
-15 | -1.2134 | 0.01379 | -0.0983 | -87.9913
-14.5 | -1.163 | 0.01314 | -0.0979 | -88.5084
-14 | -1.1141 | 0.01227 | -0.0973 | -90.7987
-13.5 | -1.0643 | 0.01142 | -0.0968 | -93.1961
-13 | -1.013 | 0.01072 | -0.0964 | -94.4963
-12.5 | -0.9596 | 0.01016 | -0.0962 | -94.4488
-12 | -0.9058 | 0.00961 | -0.0962 | -94.256
-11.5 | -0.8515 | 0.00913 | -0.0961 | -93.264
-11 | -0.7962 | 0.00871 | -0.0962 | -91.4122
-10.5 | -0.739 | 0.00841 | -0.0967 | -87.8716
-10 | -0.683 | 0.00803 | -0.0969 | -85.056
-9.5 | -0.6256 | 0.00762 | -0.0974 | -82.0997
-9 | -0.5674 | 0.00723 | -0.0981 | -78.4786
-8.5 | -0.494 | 0.0069 | -0.1022 | -71.5942
-8 | -0.4288 | 0.00665 | -0.1044 | -64.4812
-7.5 | -0.3704 | 0.00643 | -0.1051 | -57.605
-6.5 | -0.2593 | 0.00606 | -0.1051 | -42.7888
-6 | -0.2055 | 0.00587 | -0.1046 | -35.0085
-5.5 | -0.1517 | 0.00574 | -0.1042 | -26.4286
-5 | -0.0984 | 0.00561 | -0.1036 | -17.5401
-4.5 | -0.0455 | 0.00549 | -0.103 | -8.2878
-4 | 0.0071 | 0.00537 | -0.1023 | 1.3222
-3.5 | 0.0596 | 0.00526 | -0.1015 | 11.3308
-3 | 0.1119 | 0.00516 | -0.1007 | 21.686
-2.5 | 0.1635 | 0.00504 | -0.0998 | 32.4405
-2 | 0.2146 | 0.00491 | -0.0987 | 43.7067
-1 | 0.3135 | 0.00457 | -0.096 | 68.5996
-0.5 | 0.3596 | 0.00434 | -0.0939 | 82.8571
0.5 | 0.4574 | 0.00422 | -0.091 | 108.3886
1 | 0.5083 | 0.00425 | -0.0899 | 119.6
1.5 | 0.5576 | 0.00435 | -0.0885 | 128.1839
2 | 0.6072 | 0.00451 | -0.0872 | 134.6341
2.5 | 0.6568 | 0.00469 | -0.0859 | 140.0426
3 | 0.7008 | 0.00513 | -0.0836 | 136.6082
3.5 | 0.7469 | 0.0056 | -0.0817 | 133.375
4 | 0.7966 | 0.00611 | -0.0808 | 130.3764
4.5 | 0.8503 | 0.00679 | -0.0809 | 125.2283
5 | 0.9164 | 0.00734 | -0.0839 | 124.8501
5.5 | 0.9975 | 0.00792 | -0.0903 | 125.947
6 | 1.0542 | 0.0084 | -0.0909 | 125.5
6.5 | 1.1092 | 0.00884 | -0.0912 | 125.4751
7 | 1.1615 | 0.00931 | -0.0909 | 124.7583
7.5 | 1.21 | 0.00976 | -0.0898 | 123.9754
8 | 1.2571 | 0.01017 | -0.0884 | 123.6087
8.5 | 1.3038 | 0.01061 | -0.087 | 122.8841
9 | 1.3505 | 0.01107 | -0.0857 | 121.9964
9.5 | 1.386 | 0.01132 | -0.082 | 122.4382
10 | 1.459 | 0.01189 | -0.0867 | 122.7082
10.5 | 1.4976 | 0.01248 | -0.0839 | 120
11 | 1.5329 | 0.01325 | -0.0807 | 115.6906
11.5 | 1.5684 | 0.01403 | -0.0777 | 111.789
12 | 1.6031 | 0.01489 | -0.0747 | 107.6629
12.5 | 1.6343 | 0.01595 | -0.0713 | 102.4639
13 | 1.6648 | 0.0171 | -0.068 | 97.3567
13.5 | 1.6945 | 0.01834 | -0.0648 | 92.3937
14 | 1.7219 | 0.01975 | -0.0616 | 87.1848
14.5 | 1.7469 | 0.02138 | -0.0582 | 81.7072
15 | 1.7661 | 0.02345 | -0.0545 | 75.3134
15.5 | 1.7879 | 0.02546 | -0.0514 | 70.2239
16 | 1.8079 | 0.02767 | -0.0484 | 65.3379
16.5 | 1.8213 | 0.03056 | -0.0453 | 59.5975
17 | 1.8396 | 0.03322 | -0.0429 | 55.3763
17.5 | 1.8477 | 0.03691 | -0.0403 | 50.0596
18 | 1.8539 | 0.04099 | -0.038 | 45.2281
18.5 | 1.8664 | 0.04465 | -0.0365 | 41.8007
19 | 1.8725 | 0.04913 | -0.0352 | 38.1132
19.5 | 1.8681 | 0.05489 | -0.034 | 34.0335
20 | 1.8668 | 0.06058 | -0.0336 | 30.8155

## 109. Re 10M Mach 0.25 (1)
BIGFOIL.COM POLAR EXPORT
NACA63A513
NACA63A513 |  |  |  | Cl Max: | 1.421 | at alpha= | 9.5 | deg
JavaFoil+Calcfoil stall+Eppler ext transition |  |  |  | L/D Max: | 129.064 | at alpha= | 3.5 | deg
Re: | 10000000 |  |  | Cd Min: | 0.0052 | at alpha= | -1 | deg
Mach: | 0.25 |  |  | Cl=0 at alpha= | -4.0161 | deg
|  |  |  | @ Cl=0.1, Cd= | 0.0062361
|  |  |  | @ Cl=0.4, Cd= | 0.0052223
|  |  |  | @ Cl=0.6, Cd= | 0.0055339
alpha (deg) | Cl | Cd | Cm | Cl/Cd
-15.5 | -0.387 | 0.11931 | -0.038 | -3.246
-15 | -0.433 | 0.10859 | -0.04 | -3.985
-14.5 | -0.474 | 0.09785 | -0.043 | -4.847
-14 | -0.508 | 0.09422 | -0.042 | -5.39
-13.5 | -0.537 | 0.08617 | -0.045 | -6.228
-13 | -0.554 | 0.07865 | -0.048 | -7.048
-12.5 | -0.565 | 0.07313 | -0.05 | -7.724
-12 | -0.568 | 0.06536 | -0.054 | -8.683
-11.5 | -0.6 | 0.03444 | -0.071 | -17.43
-11 | -0.624 | 0.01693 | -0.08 | -36.831
-10.5 | -0.633 | 0.0105 | -0.085 | -60.31
-10 | -0.616 | 0.00917 | -0.087 | -67.125
-9.5 | -0.583 | 0.0087 | -0.088 | -66.936
-9 | -0.544 | 0.00833 | -0.089 | -65.368
-8.5 | -0.502 | 0.00799 | -0.09 | -62.821
-8 | -0.455 | 0.0077 | -0.09 | -59.136
-7.5 | -0.405 | 0.00744 | -0.091 | -54.515
-7 | -0.353 | 0.00724 | -0.092 | -48.692
-6.5 | -0.297 | 0.00699 | -0.093 | -42.541
-6 | -0.24 | 0.00682 | -0.093 | -35.173
-5.5 | -0.181 | 0.00673 | -0.094 | -26.914
-5 | -0.121 | 0.0066 | -0.095 | -18.327
-4.5 | -0.06 | 0.00651 | -0.096 | -9.208
-4 | 0.002 | 0.00642 | -0.096 | 0.275
-3.5 | 0.064 | 0.0063 | -0.097 | 10.135
-3 | 0.126 | 0.00619 | -0.098 | 20.401
-2.5 | 0.189 | 0.00599 | -0.098 | 31.481
-2 | 0.251 | 0.0054 | -0.099 | 46.56
-1.5 | 0.314 | 0.0053 | -0.1 | 59.24
-1 | 0.377 | 0.0052 | -0.101 | 72.478
-0.5 | 0.439 | 0.00526 | -0.101 | 83.446
0 | 0.501 | 0.00536 | -0.102 | 93.531
0.5 | 0.564 | 0.00547 | -0.103 | 103.132
1 | 0.626 | 0.00558 | -0.103 | 112.078
1.5 | 0.686 | 0.00571 | -0.104 | 120.138
2 | 0.748 | 0.00588 | -0.105 | 127.234
2.5 | 0.81 | 0.0063 | -0.105 | 128.57
3 | 0.871 | 0.00681 | -0.106 | 127.922
3.5 | 0.932 | 0.00722 | -0.107 | 129.064
4 | 0.991 | 0.00773 | -0.107 | 128.252
4.5 | 1.049 | 0.00837 | -0.108 | 125.445
5 | 1.106 | 0.00903 | -0.109 | 122.529
5.5 | 1.161 | 0.00972 | -0.109 | 119.369
6 | 1.213 | 0.01025 | -0.11 | 118.425
6.5 | 1.263 | 0.011 | -0.111 | 114.878
7 | 1.307 | 0.01154 | -0.111 | 113.27
7.5 | 1.347 | 0.01213 | -0.112 | 110.988
8 | 1.374 | 0.01251 | -0.112 | 109.858
8.5 | 1.396 | 0.01312 | -0.112 | 106.444
9 | 1.413 | 0.01377 | -0.113 | 102.605
9.5 | 1.421 | 0.01449 | -0.113 | 98.125
10 | 1.421 | 0.01536 | -0.113 | 92.566
10.5 | 1.411 | 0.0164 | -0.114 | 86.012
11 | 1.381 | 0.01735 | -0.114 | 79.581
11.5 | 1.339 | 0.01857 | -0.114 | 72.107
12 | 1.283 | 0.01993 | -0.115 | 64.369
12.5 | 1.213 | 0.02174 | -0.115 | 55.809
13 | 1.134 | 0.02381 | -0.114 | 47.617
13.5 | 1.045 | 0.02605 | -0.114 | 40.123
14 | 0.907 | 0.04171 | -0.107 | 21.742
14.5 | 0.739 | 0.08879 | -0.083 | 8.32

## 110. Re 10M Mach 0.25 (2)
BIGFOIL.COM POLAR EXPORT
NACA63A513
NACA63A513 |  |  |  | Cl Max: | 1.8101 | at alpha= | 17 | deg
XFOIL ncrit=9 |  |  |  | L/D Max: | 142.797 | at alpha= | 2.5 | deg
Re: | 10000000 |  |  | Cd Min: | 0.20766 | at alpha= | -20 | deg
Mach: | 0.25 |  |  | Cl=0 at alpha= | -4.0494 | deg
|  |  |  | @ Cl=0.1, Cd= | 0.0052296
|  |  |  | @ Cl=0.4, Cd= | 0.0043288
|  |  |  | @ Cl=0.6, Cd= | 0.004447
alpha (deg) | Cl | Cd | Cm | Cl/Cd
-20 | -0.5968 | 0.20766 | -0.004 | -2.8739
-19.5 | -0.5949 | 0.19631 | -0.0098 | -3.0304
-19 | -0.6332 | 0.17448 | -0.0204 | -3.6291
-18 | -1.1747 | 0.06519 | -0.0927 | -18.0196
-17.5 | -1.2462 | 0.04874 | -0.105 | -25.5683
-16.5 | -1.2906 | 0.02903 | -0.1211 | -44.4575
-16 | -1.2892 | 0.02382 | -0.123 | -54.1226
-15.5 | -1.2708 | 0.02078 | -0.1225 | -61.155
-15 | -1.2515 | 0.01875 | -0.1181 | -66.7467
-14 | -1.1589 | 0.01589 | -0.1138 | -72.9327
-13.5 | -1.1098 | 0.01449 | -0.1119 | -76.5908
-13 | -1.0596 | 0.01313 | -0.11 | -80.7007
-12.5 | -1.0062 | 0.012 | -0.1084 | -83.85
-12 | -0.9505 | 0.01104 | -0.1072 | -86.096
-11.5 | -0.8935 | 0.01029 | -0.106 | -86.8319
-11 | -0.8349 | 0.00965 | -0.1052 | -86.5181
-10.5 | -0.7745 | 0.00916 | -0.1047 | -84.5524
-10 | -0.7156 | 0.00861 | -0.1041 | -83.1127
-9.5 | -0.6548 | 0.00812 | -0.104 | -80.6404
-9 | -0.5927 | 0.00772 | -0.1042 | -76.7746
-8.5 | -0.5177 | 0.00723 | -0.1074 | -71.6044
-8 | -0.4488 | 0.0069 | -0.1093 | -65.0435
-7.5 | -0.3873 | 0.00662 | -0.1097 | -58.5045
-7 | -0.3283 | 0.0064 | -0.1096 | -51.2969
-6.5 | -0.2708 | 0.00621 | -0.1091 | -43.6071
-6 | -0.2149 | 0.00599 | -0.1084 | -35.8765
-5.5 | -0.1594 | 0.00581 | -0.1077 | -27.4355
-5 | -0.1038 | 0.00569 | -0.107 | -18.2425
-4.5 | -0.0493 | 0.00554 | -0.106 | -8.8989
-4 | 0.0054 | 0.00543 | -0.1052 | 0.99448
-3.5 | 0.0596 | 0.00532 | -0.1043 | 11.203
-3 | 0.1132 | 0.0052 | -0.1033 | 21.7692
-2.5 | 0.1665 | 0.00508 | -0.1023 | 32.7756
-2 | 0.2192 | 0.00495 | -0.1011 | 44.2828
-1.5 | 0.2709 | 0.00481 | -0.0998 | 56.3202
-1 | 0.321 | 0.00461 | -0.0982 | 69.6312
-0.5 | 0.3684 | 0.00437 | -0.096 | 84.3021
0.5 | 0.4682 | 0.00424 | -0.0927 | 110.4245
1 | 0.5208 | 0.00426 | -0.0916 | 122.2535
1.5 | 0.5715 | 0.00437 | -0.0901 | 130.778
2 | 0.6233 | 0.00451 | -0.0888 | 138.204
2.5 | 0.674 | 0.00472 | -0.0873 | 142.7966
3.5 | 0.7688 | 0.00563 | -0.0833 | 136.5542
4 | 0.8214 | 0.00621 | -0.0825 | 132.2705
4.5 | 0.8806 | 0.00696 | -0.0834 | 126.523
5 | 0.9626 | 0.00763 | -0.0894 | 126.1599
5.5 | 1.0263 | 0.00821 | -0.0911 | 125.0061
6 | 1.0822 | 0.00872 | -0.0909 | 124.1055
6.5 | 1.1344 | 0.00915 | -0.0898 | 123.9781
7 | 1.1832 | 0.00968 | -0.0881 | 122.2314
7.5 | 1.2334 | 0.01014 | -0.0865 | 121.6371
8 | 1.2823 | 0.01064 | -0.0848 | 120.5169
8.5 | 1.3306 | 0.01111 | -0.0829 | 119.766
9 | 1.3757 | 0.01174 | -0.0805 | 117.1806
9.5 | 1.4109 | 0.0121 | -0.0761 | 116.6033
10 | 1.4838 | 0.01282 | -0.0796 | 115.741
10.5 | 1.5206 | 0.01374 | -0.0759 | 110.6696
11 | 1.5575 | 0.0147 | -0.0723 | 105.9524
11.5 | 1.5919 | 0.01583 | -0.0685 | 100.5622
12 | 1.6237 | 0.01716 | -0.0644 | 94.6212
12.5 | 1.6551 | 0.0186 | -0.0606 | 88.9839
13 | 1.6829 | 0.02032 | -0.0565 | 82.8199
13.5 | 1.7071 | 0.02235 | -0.0523 | 76.3803
14 | 1.7309 | 0.02452 | -0.0484 | 70.5914
14.5 | 1.7528 | 0.02697 | -0.0446 | 64.9907
15 | 1.7703 | 0.02992 | -0.0409 | 59.1678
15.5 | 1.7871 | 0.03314 | -0.0376 | 53.9258
16 | 1.7991 | 0.03695 | -0.0346 | 48.6901
16.5 | 1.8046 | 0.04157 | -0.0318 | 43.4111
17 | 1.8101 | 0.04644 | -0.0297 | 38.9772
17.5 | 1.8074 | 0.05241 | -0.028 | 34.4858
18 | 1.7958 | 0.05959 | -0.027 | 30.1359
18.5 | 1.7957 | 0.06593 | -0.0267 | 27.2365
19 | 1.7789 | 0.07439 | -0.0273 | 23.9132
19.5 | 1.7545 | 0.08421 | -0.0289 | 20.8348
20 | 1.7293 | 0.09448 | -0.0316 | 18.3033

## 111. Re 10M Mach 0.50 (1)
BIGFOIL.COM POLAR EXPORT
NACA63A513
NACA63A513 |  |  |  | Cl Max: | 1.353 | at alpha= | 7 | deg
JavaFoil+Calcfoil stall+Eppler ext transition |  |  |  | L/D Max: | 132.305 | at alpha= | 2 | deg
Re: | 10000000 |  |  | Cd Min: | 0.00539 | at alpha= | -1 | deg
Mach: | 0.5 |  |  | Cl=0 at alpha= | -4.0147 | deg
|  |  |  | @ Cl=0.1, Cd= | 0.0065503
|  |  |  | @ Cl=0.4, Cd= | 0.005417
|  |  |  | @ Cl=0.6, Cd= | 0.0056891
alpha (deg) | Cl | Cd | Cm | Cl/Cd
-20 | -0.887 | 0.14891 | -0.048 | -5.959
-19.5 | -0.86 | 0.1434 | -0.048 | -5.998
-19 | -0.836 | 0.14255 | -0.05 | -5.868
-18.5 | -0.809 | 0.13385 | -0.051 | -6.046
-18 | -0.779 | 0.13087 | -0.049 | -5.954
-17.5 | -0.75 | 0.12572 | -0.048 | -5.967
-17 | -0.723 | 0.11845 | -0.049 | -6.105
-16.5 | -0.696 | 0.11297 | -0.049 | -6.157
-16 | -0.669 | 0.11389 | -0.051 | -5.878
-15.5 | -0.64 | 0.10762 | -0.049 | -5.951
-15 | -0.614 | 0.10067 | -0.051 | -6.097
-14.5 | -0.587 | 0.09275 | -0.052 | -6.332
-14 | -0.562 | 0.08529 | -0.055 | -6.587
-13.5 | -0.529 | 0.09749 | -0.049 | -5.424
-13 | -0.502 | 0.08751 | -0.05 | -5.732
-12.5 | -0.476 | 0.07885 | -0.053 | -6.031
-12 | -0.449 | 0.07309 | -0.055 | -6.139
-11.5 | -0.442 | 0.0468 | -0.073 | -9.448
-11 | -0.389 | 0.07702 | -0.047 | -5.053
-10.5 | -0.362 | 0.06824 | -0.05 | -5.31
-10 | -0.336 | 0.06031 | -0.055 | -5.574
-9.5 | -0.316 | 0.04696 | -0.069 | -6.735
-9 | -0.328 | 0.01329 | -0.094 | -24.687
-8.5 | -0.25 | 0.05696 | -0.047 | -4.389
-8 | -0.224 | 0.04893 | -0.055 | -4.572
-7.5 | -0.292 | 0.04467 | -0.06 | -6.544
-7 | -0.352 | 0.00828 | -0.103 | -42.568
-6.5 | -0.312 | 0.00781 | -0.103 | -39.894
-6 | -0.258 | 0.00744 | -0.104 | -34.691
-5.5 | -0.198 | 0.00717 | -0.105 | -27.58
-5 | -0.133 | 0.00699 | -0.106 | -19.079
-4.5 | -0.066 | 0.00685 | -0.107 | -9.701
-4 | 0.002 | 0.0067 | -0.108 | 0.293
-3.5 | 0.071 | 0.0066 | -0.108 | 10.781
-3 | 0.141 | 0.00648 | -0.109 | 21.728
-2.5 | 0.211 | 0.00631 | -0.11 | 33.413
-2 | 0.281 | 0.00609 | -0.111 | 46.143
-1.5 | 0.351 | 0.00548 | -0.112 | 64.111
-1 | 0.421 | 0.00539 | -0.112 | 78.171
-0.5 | 0.491 | 0.00546 | -0.113 | 89.827
0 | 0.561 | 0.00561 | -0.114 | 99.877
0.5 | 0.63 | 0.00575 | -0.115 | 109.569
1 | 0.7 | 0.00591 | -0.116 | 118.402
1.5 | 0.767 | 0.00607 | -0.116 | 126.334
2 | 0.836 | 0.00632 | -0.117 | 132.305
2.5 | 0.904 | 0.00693 | -0.118 | 130.537
3 | 0.973 | 0.00757 | -0.119 | 128.489
3.5 | 1.039 | 0.00816 | -0.119 | 127.435
4 | 1.105 | 0.00897 | -0.12 | 123.156
4.5 | 1.167 | 0.00987 | -0.121 | 118.233
5 | 1.225 | 0.01104 | -0.122 | 110.99
5.5 | 1.275 | 0.01085 | -0.122 | 117.511
6 | 1.315 | 0.01267 | -0.122 | 103.783
6.5 | 1.348 | 0.0135 | -0.122 | 99.812
7 | 1.353 | 0.01436 | -0.123 | 94.212
7.5 | 1.314 | 0.01554 | -0.123 | 84.581
8 | 1.113 | 0.01754 | -0.124 | 63.484
8.5 | 0.843 | 0.01805 | -0.124 | 46.685
9 | 0.873 | 0.01963 | -0.125 | 44.494
9.5 | 0.895 | 0.02299 | -0.124 | 38.951
10 | 0.933 | 0.02212 | -0.125 | 42.175
10.5 | 0.954 | 0.02602 | -0.124 | 36.662
11 | 0.994 | 0.02382 | -0.126 | 41.739
11.5 | 1.018 | 0.02732 | -0.125 | 37.278
12 | 0.923 | 0.06792 | -0.098 | 13.59

## 112. Re 10M Mach 0.50 (2)
BIGFOIL.COM POLAR EXPORT
NACA63A513
NACA63A513 |  |  |  | Cl Max: | 1.4958 | at alpha= | 9.5 | deg
XFOIL ncrit=9 |  |  |  | L/D Max: | 153.963 | at alpha= | 2.5 | deg
Re: | 10000000 |  |  | Cd Min: | 0.01906 | at alpha= | 9.5 | deg
Mach: | 0.5 |  |  | Cl=0 at alpha= | -99 | deg
|  |  |  | @ Cl=0.1, Cd= | 0.0044
|  |  |  | @ Cl=0.4, Cd= | 0.0044
|  |  |  | @ Cl=0.6, Cd= | 0.0044078
alpha (deg) | Cl | Cd | Cm | Cl/Cd
0 | 0.4553 | 0.0044 | -0.1013 | 103.4773
0.5 | 0.5115 | 0.00436 | -0.0991 | 117.3165
1 | 0.5697 | 0.00437 | -0.0974 | 130.3661
1.5 | 0.6258 | 0.00444 | -0.0951 | 140.9459
2 | 0.6813 | 0.00461 | -0.0926 | 147.7874
2.5 | 0.7421 | 0.00482 | -0.0913 | 153.9627
3 | 0.8012 | 0.0053 | -0.0898 | 151.1698
3.5 | 0.8667 | 0.00591 | -0.0897 | 146.6497
4 | 0.9442 | 0.00686 | -0.0925 | 137.6385
4.5 | 1.0079 | 0.00799 | -0.0923 | 126.1452
5 | 1.0652 | 0.00872 | -0.0901 | 122.156
5.5 | 1.1186 | 0.0095 | -0.087 | 117.7474
6 | 1.1722 | 0.01025 | -0.0837 | 114.361
6.5 | 1.2243 | 0.0111 | -0.0801 | 110.2973
7 | 1.2757 | 0.01201 | -0.0762 | 106.2198
7.5 | 1.3262 | 0.01303 | -0.072 | 101.7805
8 | 1.3778 | 0.01409 | -0.0679 | 97.7857
8.5 | 1.4262 | 0.01542 | -0.0632 | 92.4903
9 | 1.4713 | 0.01704 | -0.0581 | 86.3439
9.5 | 1.4958 | 0.01906 | -0.0498 | 78.4785

## 113. Re 12M Mach 0.00 (1)
BIGFOIL.COM POLAR EXPORT
NACA63A513
NACA63A513 |  |  |  | Cl Max: | 1.463 | at alpha= | 10.5 | deg
JavaFoil+Calcfoil stall+Eppler ext transition |  |  |  | L/D Max: | 127.14 | at alpha= | 3.5 | deg
Re: | 12000000 |  |  | Cd Min: | 0.00525 | at alpha= | -0.5 | deg
Mach: | 0 |  |  | Cl=0 at alpha= | -4.0167 | deg
|  |  |  | @ Cl=0.1, Cd= | 0.006093
|  |  |  | @ Cl=0.4, Cd= | 0.0052625
|  |  |  | @ Cl=0.6, Cd= | 0.005519
alpha (deg) | Cl | Cd | Cm | Cl/Cd
-18 | -0.566 | 0.13418 | -0.039 | -4.218
-17.5 | -0.584 | 0.12596 | -0.04 | -4.635
-17 | -0.601 | 0.11745 | -0.042 | -5.118
-16.5 | -0.618 | 0.10884 | -0.044 | -5.674
-16 | -0.631 | 0.10249 | -0.045 | -6.16
-15.5 | -0.644 | 0.09573 | -0.047 | -6.723
-15 | -0.663 | 0.0796 | -0.053 | -8.327
-14.5 | -0.666 | 0.07784 | -0.053 | -8.559
-14 | -0.703 | 0.04739 | -0.064 | -14.835
-13.5 | -0.733 | 0.0281 | -0.071 | -26.067
-13 | -0.74 | 0.02024 | -0.074 | -36.56
-12.5 | -0.73 | 0.0181 | -0.075 | -40.368
-12 | -0.723 | 0.01366 | -0.078 | -52.951
-11.5 | -0.722 | 0.00948 | -0.082 | -76.151
-11 | -0.699 | 0.00897 | -0.083 | -77.975
-10.5 | -0.666 | 0.00869 | -0.084 | -76.61
-10 | -0.629 | 0.00836 | -0.085 | -75.227
-9.5 | -0.588 | 0.00802 | -0.085 | -73.326
-9 | -0.545 | 0.00769 | -0.086 | -70.861
-8.5 | -0.498 | 0.00753 | -0.087 | -66.207
-8 | -0.449 | 0.0073 | -0.087 | -61.562
-7.5 | -0.398 | 0.00709 | -0.088 | -56.157
-7 | -0.345 | 0.0069 | -0.089 | -50.006
-6.5 | -0.29 | 0.00677 | -0.09 | -42.801
-6 | -0.234 | 0.00663 | -0.09 | -35.206
-5.5 | -0.176 | 0.00651 | -0.091 | -27.044
-5 | -0.117 | 0.00641 | -0.092 | -18.329
-4.5 | -0.058 | 0.00633 | -0.092 | -9.184
-4 | 0.002 | 0.00627 | -0.093 | 0.273
-3.5 | 0.062 | 0.00615 | -0.094 | 10.06
-3 | 0.122 | 0.00606 | -0.095 | 20.188
-2.5 | 0.183 | 0.0059 | -0.095 | 30.966
-2 | 0.243 | 0.0054 | -0.096 | 45.04
-1.5 | 0.304 | 0.00532 | -0.097 | 57.153
-1 | 0.365 | 0.00528 | -0.097 | 69.075
-0.5 | 0.425 | 0.00525 | -0.098 | 81.037
0 | 0.485 | 0.00532 | -0.099 | 91.26
0.5 | 0.546 | 0.00542 | -0.099 | 100.611
1 | 0.606 | 0.00553 | -0.1 | 109.598
1.5 | 0.665 | 0.00565 | -0.101 | 117.674
2 | 0.725 | 0.00587 | -0.101 | 123.447
2.5 | 0.784 | 0.00642 | -0.102 | 122.16
3 | 0.844 | 0.00672 | -0.103 | 125.494
3.5 | 0.903 | 0.0071 | -0.103 | 127.14
4 | 0.961 | 0.00757 | -0.104 | 126.963
4.5 | 1.017 | 0.00804 | -0.105 | 126.592
5 | 1.073 | 0.00853 | -0.105 | 125.751
5.5 | 1.127 | 0.00911 | -0.106 | 123.705
6 | 1.179 | 0.00952 | -0.107 | 123.814
6.5 | 1.23 | 0.01005 | -0.107 | 122.296
7 | 1.276 | 0.01057 | -0.108 | 120.675
7.5 | 1.318 | 0.01101 | -0.108 | 119.703
8 | 1.357 | 0.01153 | -0.109 | 117.659
8.5 | 1.391 | 0.01215 | -0.11 | 114.502
9 | 1.417 | 0.01192 | -0.11 | 118.818
9.5 | 1.437 | 0.01293 | -0.11 | 111.134
10 | 1.452 | 0.01364 | -0.11 | 106.457
10.5 | 1.463 | 0.01429 | -0.111 | 102.34
11 | 1.462 | 0.01494 | -0.111 | 97.867
11.5 | 1.455 | 0.01589 | -0.111 | 91.569
12 | 1.441 | 0.01668 | -0.112 | 86.394
12.5 | 1.421 | 0.01748 | -0.112 | 81.303
13 | 1.395 | 0.01863 | -0.112 | 74.866
13.5 | 1.363 | 0.01995 | -0.112 | 68.308
14 | 1.325 | 0.02135 | -0.112 | 62.065
14.5 | 1.284 | 0.02278 | -0.113 | 56.374
15 | 1.24 | 0.02459 | -0.113 | 50.442
15.5 | 1.194 | 0.0263 | -0.112 | 45.401

## 114. Re 12M Mach 0.00 (2)
BIGFOIL.COM POLAR EXPORT
NACA63A513
NACA63A513 |  |  |  | Cl Max: | 1.9023 | at alpha= | 20 | deg
XFOIL ncrit=9 |  |  |  | L/D Max: | 136.66 | at alpha= | 2.5 | deg
Re: | 12000000 |  |  | Cd Min: | 0.05365 | at alpha= | 20 | deg
Mach: | 0 |  |  | Cl=0 at alpha= | -4.0627 | deg
|  |  |  | @ Cl=0.1, Cd= | 0.0050789
|  |  |  | @ Cl=0.4, Cd= | 0.0043295
|  |  |  | @ Cl=0.6, Cd= | 0.0045756
alpha (deg) | Cl | Cd | Cm | Cl/Cd
-20 | -1.5363 | 0.02901 | -0.0991 | -52.9576
-19.5 | -1.5343 | 0.0246 | -0.1003 | -62.3699
-18.5 | -1.491 | 0.01897 | -0.1027 | -78.5978
-18 | -1.469 | 0.01767 | -0.0997 | -83.1353
-17.5 | -1.4379 | 0.01658 | -0.0972 | -86.725
-17 | -1.3963 | 0.0156 | -0.0964 | -89.5064
-16.5 | -1.3533 | 0.01471 | -0.0955 | -91.9986
-16 | -1.3075 | 0.01395 | -0.0949 | -93.7276
-15.5 | -1.2598 | 0.01325 | -0.0945 | -95.0792
-15 | -1.2111 | 0.01259 | -0.0942 | -96.1954
-14.5 | -1.1607 | 0.01202 | -0.094 | -96.5641
-13.5 | -1.0602 | 0.01071 | -0.0936 | -98.9916
-13 | -1.0088 | 0.01008 | -0.0934 | -100.0794
-12.5 | -0.9557 | 0.00961 | -0.0935 | -99.4485
-12 | -0.9036 | 0.00903 | -0.0934 | -100.0664
-11.5 | -0.8496 | 0.00861 | -0.0935 | -98.676
-11 | -0.7944 | 0.00824 | -0.0938 | -96.4078
-10.5 | -0.739 | 0.00793 | -0.0941 | -93.1904
-10 | -0.6824 | 0.00761 | -0.0947 | -89.6715
-9 | -0.5657 | 0.00699 | -0.0965 | -80.9299
-8.5 | -0.4868 | 0.00669 | -0.1021 | -72.7653
-8 | -0.4255 | 0.00644 | -0.1036 | -66.0714
-7.5 | -0.3683 | 0.00623 | -0.1042 | -59.1172
-7 | -0.3126 | 0.00606 | -0.1044 | -51.5842
-6.5 | -0.2582 | 0.0059 | -0.1042 | -43.7627
-6 | -0.2048 | 0.00572 | -0.1038 | -35.8042
-5.5 | -0.1516 | 0.00559 | -0.1034 | -27.1199
-5 | -0.0984 | 0.00548 | -0.1029 | -17.9562
-4.5 | -0.046 | 0.00536 | -0.1022 | -8.5821
-4 | 0.0066 | 0.00525 | -0.1016 | 1.2571
-3.5 | 0.059 | 0.00515 | -0.1009 | 11.4563
-3 | 0.1109 | 0.00506 | -0.1001 | 21.917
-2.5 | 0.1626 | 0.00495 | -0.0993 | 32.8485
-2 | 0.214 | 0.00483 | -0.0984 | 44.3064
-1.5 | 0.2642 | 0.00471 | -0.0972 | 56.0934
-0.5 | 0.3589 | 0.00441 | -0.0937 | 81.3832
0.5 | 0.4559 | 0.00422 | -0.0907 | 108.0332
1 | 0.5052 | 0.00425 | -0.0894 | 118.8706
1.5 | 0.5544 | 0.00435 | -0.0881 | 127.4483
2 | 0.6009 | 0.00458 | -0.0862 | 131.2009
2.5 | 0.6505 | 0.00476 | -0.085 | 136.6597
3 | 0.6942 | 0.00519 | -0.0827 | 133.7572
4 | 0.7909 | 0.00612 | -0.0802 | 129.232
4.5 | 0.8459 | 0.00675 | -0.0808 | 125.3185
5 | 0.9128 | 0.00726 | -0.0839 | 125.73
5.5 | 0.9962 | 0.00776 | -0.0909 | 128.3763
6 | 1.0533 | 0.00819 | -0.0918 | 128.6081
6.5 | 1.109 | 0.00856 | -0.0923 | 129.5561
7 | 1.1609 | 0.00903 | -0.0921 | 128.5604
7.5 | 1.2127 | 0.00944 | -0.0918 | 128.464
8 | 1.2608 | 0.00985 | -0.0907 | 128
8.5 | 1.3068 | 0.01023 | -0.0892 | 127.7419
9 | 1.3517 | 0.0107 | -0.0876 | 126.3271
9.5 | 1.3981 | 0.01112 | -0.0865 | 125.7284
10 | 1.433 | 0.01131 | -0.0828 | 126.702
10.5 | 1.5033 | 0.0119 | -0.0872 | 126.3277
11 | 1.5389 | 0.01258 | -0.0841 | 122.3291
11.5 | 1.5753 | 0.01325 | -0.0812 | 118.8906
12 | 1.6103 | 0.01401 | -0.0784 | 114.9393
12.5 | 1.6416 | 0.01498 | -0.075 | 109.5861
13 | 1.6731 | 0.01598 | -0.0719 | 104.6996
13.5 | 1.7039 | 0.01704 | -0.0689 | 99.9941
14 | 1.7324 | 0.01828 | -0.0658 | 94.7702
14.5 | 1.7587 | 0.01968 | -0.0625 | 89.3648
15 | 1.7799 | 0.02148 | -0.0589 | 82.8631
15.5 | 1.8027 | 0.02323 | -0.0558 | 77.6022
16 | 1.8246 | 0.02513 | -0.0528 | 72.6064
16.5 | 1.8375 | 0.02777 | -0.0493 | 66.1685
17 | 1.8593 | 0.02992 | -0.047 | 62.1424
17.5 | 1.8677 | 0.03325 | -0.044 | 56.1714
18 | 1.877 | 0.03675 | -0.0416 | 51.0748
18.5 | 1.8919 | 0.0399 | -0.0399 | 47.416
19 | 1.9013 | 0.0437 | -0.0382 | 43.508
19.5 | 1.8997 | 0.04881 | -0.0367 | 38.9203
20 | 1.9023 | 0.05365 | -0.0357 | 35.4576

## 115. Re 12M Mach 0.10 (1)
BIGFOIL.COM POLAR EXPORT
NACA63A513
NACA63A513 |  |  |  | Cl Max: | 1.458 | at alpha= | 10.5 | deg
JavaFoil+Calcfoil stall+Eppler ext transition |  |  |  | L/D Max: | 127.059 | at alpha= | 4 | deg
Re: | 12000000 |  |  | Cd Min: | 0.00525 | at alpha= | -0.5 | deg
Mach: | 0.1 |  |  | Cl=0 at alpha= | -4.0167 | deg
|  |  |  | @ Cl=0.1, Cd= | 0.0060977
|  |  |  | @ Cl=0.4, Cd= | 0.0052633
|  |  |  | @ Cl=0.6, Cd= | 0.0055265
alpha (deg) | Cl | Cd | Cm | Cl/Cd
-18 | -0.524 | 0.13921 | -0.038 | -3.763
-17.5 | -0.544 | 0.12952 | -0.039 | -4.203
-17 | -0.564 | 0.12358 | -0.039 | -4.562
-16.5 | -0.584 | 0.11204 | -0.043 | -5.214
-16 | -0.601 | 0.10575 | -0.044 | -5.685
-15.5 | -0.617 | 0.09899 | -0.045 | -6.229
-15 | -0.63 | 0.09244 | -0.047 | -6.816
-14.5 | -0.643 | 0.08311 | -0.05 | -7.737
-14 | -0.665 | 0.0643 | -0.058 | -10.339
-13.5 | -0.696 | 0.04078 | -0.067 | -17.068
-13 | -0.721 | 0.0236 | -0.073 | -30.531
-12.5 | -0.714 | 0.02082 | -0.074 | -34.316
-12 | -0.712 | 0.01489 | -0.078 | -47.854
-11.5 | -0.714 | 0.01055 | -0.082 | -67.651
-11 | -0.696 | 0.00914 | -0.084 | -76.207
-10.5 | -0.664 | 0.0088 | -0.084 | -75.466
-10 | -0.628 | 0.00842 | -0.085 | -74.548
-9.5 | -0.588 | 0.00808 | -0.086 | -72.772
-9 | -0.545 | 0.00779 | -0.086 | -70.016
-8.5 | -0.499 | 0.00758 | -0.087 | -65.858
-8 | -0.45 | 0.00733 | -0.088 | -61.475
-7.5 | -0.399 | 0.00714 | -0.089 | -55.968
-7 | -0.346 | 0.00697 | -0.089 | -49.676
-6.5 | -0.291 | 0.00678 | -0.09 | -42.904
-6 | -0.235 | 0.00664 | -0.091 | -35.317
-5.5 | -0.177 | 0.00654 | -0.092 | -27.024
-5 | -0.118 | 0.00644 | -0.092 | -18.321
-4.5 | -0.058 | 0.00633 | -0.093 | -9.222
-4 | 0.002 | 0.00628 | -0.094 | 0.274
-3.5 | 0.062 | 0.00616 | -0.094 | 10.103
-3 | 0.123 | 0.00606 | -0.095 | 20.275
-2.5 | 0.184 | 0.00595 | -0.096 | 30.897
-2 | 0.245 | 0.00541 | -0.096 | 45.17
-1.5 | 0.306 | 0.00533 | -0.097 | 57.38
-1 | 0.366 | 0.00528 | -0.098 | 69.373
-0.5 | 0.427 | 0.00525 | -0.099 | 81.371
0 | 0.488 | 0.00534 | -0.099 | 91.378
0.5 | 0.549 | 0.00545 | -0.1 | 100.714
1 | 0.609 | 0.00554 | -0.101 | 110.001
1.5 | 0.668 | 0.00567 | -0.101 | 117.749
2 | 0.728 | 0.00588 | -0.102 | 123.738
2.5 | 0.788 | 0.00646 | -0.103 | 121.941
3 | 0.848 | 0.00674 | -0.103 | 125.806
3.5 | 0.907 | 0.00715 | -0.104 | 126.859
4 | 0.965 | 0.0076 | -0.105 | 127.059
4.5 | 1.022 | 0.00807 | -0.105 | 126.736
5 | 1.078 | 0.00861 | -0.106 | 125.131
5.5 | 1.132 | 0.00916 | -0.106 | 123.62
6 | 1.184 | 0.00962 | -0.107 | 123.116
6.5 | 1.235 | 0.01023 | -0.108 | 120.749
7 | 1.281 | 0.01064 | -0.108 | 120.403
7.5 | 1.323 | 0.01114 | -0.109 | 118.776
8 | 1.361 | 0.01162 | -0.11 | 117.067
8.5 | 1.394 | 0.01226 | -0.11 | 113.687
9 | 1.417 | 0.01254 | -0.11 | 112.982
9.5 | 1.436 | 0.01313 | -0.111 | 109.321
10 | 1.45 | 0.0138 | -0.111 | 105.026
10.5 | 1.458 | 0.01449 | -0.111 | 100.627
11 | 1.454 | 0.01524 | -0.112 | 95.444
11.5 | 1.443 | 0.01614 | -0.112 | 89.408
12 | 1.425 | 0.01697 | -0.112 | 83.993
12.5 | 1.401 | 0.01782 | -0.113 | 78.613
13 | 1.369 | 0.01902 | -0.113 | 71.996
13.5 | 1.33 | 0.02053 | -0.113 | 64.807
14 | 1.286 | 0.02207 | -0.113 | 58.303
14.5 | 1.24 | 0.02355 | -0.113 | 52.653
15 | 1.19 | 0.02573 | -0.113 | 46.222
15.5 | 1.137 | 0.02768 | -0.113 | 41.09

## 116. Re 12M Mach 0.10 (2)
BIGFOIL.COM POLAR EXPORT
NACA63A513
NACA63A513 |  |  |  | Cl Max: | 1.8906 | at alpha= | 19 | deg
XFOIL ncrit=9 |  |  |  | L/D Max: | 137.332 | at alpha= | 2.5 | deg
Re: | 12000000 |  |  | Cd Min: | 0.0581 | at alpha= | 20 | deg
Mach: | 0.1 |  |  | Cl=0 at alpha= | -4.0594 | deg
|  |  |  | @ Cl=0.1, Cd= | 0.0050815
|  |  |  | @ Cl=0.4, Cd= | 0.004333
|  |  |  | @ Cl=0.6, Cd= | 0.0045513
alpha (deg) | Cl | Cd | Cm | Cl/Cd
-20 | -1.5051 | 0.03514 | -0.1004 | -42.8315
-19.5 | -1.5081 | 0.02966 | -0.1026 | -50.8463
-19 | -1.502 | 0.02543 | -0.1038 | -59.0641
-18.5 | -1.4744 | 0.02198 | -0.1072 | -67.0792
-18 | -1.4608 | 0.01925 | -0.1064 | -75.8857
-17.5 | -1.4412 | 0.01773 | -0.1029 | -81.286
-17 | -1.4072 | 0.01651 | -0.1006 | -85.2332
-16.5 | -1.3651 | 0.01544 | -0.0994 | -88.4132
-16 | -1.3198 | 0.01456 | -0.0985 | -90.6456
-15.5 | -1.2722 | 0.01376 | -0.0978 | -92.4564
-15 | -1.2231 | 0.01304 | -0.0972 | -93.796
-14.5 | -1.1721 | 0.01241 | -0.0968 | -94.448
-14 | -1.1207 | 0.01178 | -0.0964 | -95.1358
-13.5 | -1.0698 | 0.01107 | -0.096 | -96.6396
-13 | -1.0181 | 0.01037 | -0.0956 | -98.1774
-12.5 | -0.9644 | 0.00984 | -0.0955 | -98.0081
-12 | -0.9119 | 0.00922 | -0.0952 | -98.9046
-11.5 | -0.8574 | 0.00875 | -0.0951 | -97.9886
-11 | -0.8016 | 0.00835 | -0.0953 | -96
-10.5 | -0.7455 | 0.00802 | -0.0955 | -92.9551
-10 | -0.6883 | 0.00768 | -0.0959 | -89.6224
-9.5 | -0.6313 | 0.00734 | -0.0963 | -86.0082
-9 | -0.5702 | 0.00706 | -0.0976 | -80.7649
-8.5 | -0.4908 | 0.00674 | -0.103 | -72.819
-8 | -0.429 | 0.00648 | -0.1045 | -66.2037
-7.5 | -0.3713 | 0.00626 | -0.105 | -59.3131
-7 | -0.3152 | 0.00608 | -0.1051 | -51.8421
-6.5 | -0.2603 | 0.00592 | -0.1049 | -43.9696
-6 | -0.2065 | 0.00574 | -0.1045 | -35.9756
-5.5 | -0.153 | 0.0056 | -0.104 | -27.3214
-5 | -0.0994 | 0.00549 | -0.1035 | -18.1056
-4.5 | -0.0467 | 0.00536 | -0.1028 | -8.7127
-4 | 0.0063 | 0.00526 | -0.1021 | 1.1977
-3.5 | 0.059 | 0.00516 | -0.1014 | 11.4341
-3 | 0.1112 | 0.00506 | -0.1006 | 21.9763
-2.5 | 0.1632 | 0.00496 | -0.0997 | 32.9032
-2 | 0.2149 | 0.00485 | -0.0988 | 44.3093
-1.5 | 0.2654 | 0.00471 | -0.0976 | 56.3482
-1 | 0.3141 | 0.00457 | -0.0961 | 68.7309
-0.5 | 0.3605 | 0.00441 | -0.0941 | 81.746
0.5 | 0.4579 | 0.00422 | -0.0911 | 108.5071
1 | 0.5076 | 0.00425 | -0.0898 | 119.4353
1.5 | 0.557 | 0.00435 | -0.0884 | 128.046
2 | 0.604 | 0.00457 | -0.0865 | 132.1663
2.5 | 0.6537 | 0.00476 | -0.0853 | 137.3319
3 | 0.6977 | 0.00519 | -0.0829 | 134.4316
3.5 | 0.7434 | 0.00569 | -0.081 | 130.6503
4 | 0.7953 | 0.00614 | -0.0805 | 129.5277
4.5 | 0.8511 | 0.00679 | -0.0811 | 125.3461
5 | 0.9191 | 0.0073 | -0.0844 | 125.9041
5.5 | 1.0018 | 0.00781 | -0.0911 | 128.2714
6 | 1.0587 | 0.00823 | -0.0918 | 128.6391
6.5 | 1.1145 | 0.00862 | -0.0923 | 129.2923
7 | 1.1668 | 0.0091 | -0.092 | 128.2198
7.5 | 1.2182 | 0.00951 | -0.0914 | 128.0967
8 | 1.2646 | 0.00993 | -0.0899 | 127.3515
8.5 | 1.3116 | 0.01031 | -0.0885 | 127.2163
9 | 1.357 | 0.01079 | -0.0868 | 125.7646
9.5 | 1.4034 | 0.01123 | -0.0855 | 124.9688
10 | 1.4381 | 0.01144 | -0.0816 | 125.708
10.5 | 1.5078 | 0.01208 | -0.0857 | 124.8179
11 | 1.5439 | 0.01279 | -0.0825 | 120.7115
11.5 | 1.5804 | 0.0135 | -0.0796 | 117.0667
12 | 1.615 | 0.01432 | -0.0765 | 112.7793
12.5 | 1.6456 | 0.01538 | -0.073 | 106.9961
13 | 1.6779 | 0.01641 | -0.0699 | 102.2486
13.5 | 1.7081 | 0.01757 | -0.0666 | 97.2168
14 | 1.7337 | 0.01906 | -0.063 | 90.9601
14.5 | 1.7592 | 0.02061 | -0.0597 | 85.3566
15 | 1.7829 | 0.02235 | -0.0563 | 79.7718
15.5 | 1.8058 | 0.02421 | -0.0531 | 74.589
16 | 1.8255 | 0.02638 | -0.05 | 69.2002
16.5 | 1.8358 | 0.0294 | -0.0463 | 62.4422
17 | 1.8555 | 0.03189 | -0.0439 | 58.1844
17.5 | 1.8634 | 0.03549 | -0.0411 | 52.5049
18 | 1.872 | 0.03928 | -0.0388 | 47.6578
18.5 | 1.884 | 0.0429 | -0.0371 | 43.9161
19 | 1.8906 | 0.04724 | -0.0356 | 40.0212
19.5 | 1.8878 | 0.05273 | -0.0343 | 35.8013
20 | 1.8882 | 0.0581 | -0.0336 | 32.4991

## 117. Re 12M Mach 0.25 (1)
BIGFOIL.COM POLAR EXPORT
NACA63A513
NACA63A513 |  |  |  | Cl Max: | 1.423 | at alpha= | 9.5 | deg
JavaFoil+Calcfoil stall+Eppler ext transition |  |  |  | L/D Max: | 127.208 | at alpha= | 3.5 | deg
Re: | 12000000 |  |  | Cd Min: | 0.0053 | at alpha= | -0.5 | deg
Mach: | 0.25 |  |  | Cl=0 at alpha= | -4.0161 | deg
|  |  |  | @ Cl=0.1, Cd= | 0.0061677
|  |  |  | @ Cl=0.4, Cd= | 0.0053189
|  |  |  | @ Cl=0.6, Cd= | 0.0055523
alpha (deg) | Cl | Cd | Cm | Cl/Cd
-15.5 | -0.387 | 0.11683 | -0.039 | -3.316
-15 | -0.433 | 0.10753 | -0.04 | -4.028
-14.5 | -0.475 | 0.09611 | -0.044 | -4.94
-14 | -0.508 | 0.09306 | -0.043 | -5.461
-13.5 | -0.538 | 0.08459 | -0.047 | -6.355
-13 | -0.556 | 0.07655 | -0.05 | -7.265
-12.5 | -0.567 | 0.07118 | -0.052 | -7.961
-12 | -0.573 | 0.06063 | -0.058 | -9.449
-11.5 | -0.611 | 0.02845 | -0.074 | -21.494
-11 | -0.63 | 0.01489 | -0.081 | -42.284
-10.5 | -0.637 | 0.00933 | -0.086 | -68.315
-10 | -0.616 | 0.00899 | -0.087 | -68.505
-9.5 | -0.583 | 0.00849 | -0.088 | -68.658
-9 | -0.544 | 0.00814 | -0.089 | -66.929
-8.5 | -0.502 | 0.00784 | -0.09 | -64.038
-8 | -0.455 | 0.0076 | -0.09 | -59.899
-7.5 | -0.405 | 0.00729 | -0.091 | -55.606
-7 | -0.353 | 0.00711 | -0.092 | -49.59
-6.5 | -0.297 | 0.0069 | -0.093 | -43.081
-6 | -0.24 | 0.00673 | -0.093 | -35.634
-5.5 | -0.181 | 0.00663 | -0.094 | -27.292
-5 | -0.121 | 0.00651 | -0.095 | -18.586
-4.5 | -0.06 | 0.0064 | -0.096 | -9.364
-4 | 0.002 | 0.00634 | -0.096 | 0.279
-3.5 | 0.064 | 0.00622 | -0.097 | 10.265
-3 | 0.126 | 0.00613 | -0.098 | 20.604
-2.5 | 0.189 | 0.00598 | -0.098 | 31.551
-2 | 0.251 | 0.00545 | -0.099 | 46.118
-1.5 | 0.314 | 0.00536 | -0.1 | 58.571
-1 | 0.377 | 0.00533 | -0.101 | 70.627
-0.5 | 0.439 | 0.0053 | -0.101 | 82.887
0 | 0.501 | 0.00539 | -0.102 | 93.035
0.5 | 0.564 | 0.0055 | -0.103 | 102.505
1 | 0.626 | 0.00559 | -0.103 | 111.902
1.5 | 0.686 | 0.00574 | -0.104 | 119.628
2 | 0.748 | 0.00598 | -0.105 | 125.028
2.5 | 0.81 | 0.00658 | -0.105 | 122.996
3 | 0.871 | 0.00691 | -0.106 | 126.137
3.5 | 0.932 | 0.00732 | -0.107 | 127.208
4 | 0.991 | 0.00779 | -0.107 | 127.183
4.5 | 1.049 | 0.00835 | -0.108 | 125.644
5 | 1.106 | 0.00897 | -0.109 | 123.268
5.5 | 1.161 | 0.00954 | -0.109 | 121.709
6 | 1.213 | 0.01005 | -0.11 | 120.738
6.5 | 1.263 | 0.01071 | -0.111 | 117.97
7 | 1.307 | 0.0112 | -0.111 | 116.783
7.5 | 1.347 | 0.01178 | -0.112 | 114.296
8 | 1.377 | 0.01169 | -0.112 | 117.822
8.5 | 1.399 | 0.01271 | -0.113 | 110.039
9 | 1.414 | 0.01334 | -0.113 | 106.048
9.5 | 1.423 | 0.01407 | -0.113 | 101.121
10 | 1.423 | 0.01487 | -0.114 | 95.665
10.5 | 1.412 | 0.01587 | -0.114 | 88.964
11 | 1.382 | 0.0168 | -0.114 | 82.259
11.5 | 1.34 | 0.01794 | -0.115 | 74.67
12 | 1.285 | 0.01924 | -0.115 | 66.778
12.5 | 1.216 | 0.02088 | -0.115 | 58.227
13 | 1.136 | 0.02291 | -0.115 | 49.581
13.5 | 1.048 | 0.02493 | -0.115 | 42.02
14 | 0.894 | 0.04615 | -0.105 | 19.377
14.5 | 0.797 | 0.05116 | -0.104 | 15.579

## 118. Re 12M Mach 0.25 (2)
BIGFOIL.COM POLAR EXPORT
NACA63A513
NACA63A513 |  |  |  | Cl Max: | 1.8294 | at alpha= | 17 | deg
XFOIL ncrit=9 |  |  |  | L/D Max: | 140.692 | at alpha= | 2.5 | deg
Re: | 12000000 |  |  | Cd Min: | 0.19549 | at alpha= | -20 | deg
Mach: | 0.25 |  |  | Cl=0 at alpha= | -4.041 | deg
|  |  |  | @ Cl=0.1, Cd= | 0.0051338
|  |  |  | @ Cl=0.4, Cd= | 0.0043718
|  |  |  | @ Cl=0.6, Cd= | 0.0044969
alpha (deg) | Cl | Cd | Cm | Cl/Cd
-20 | -0.6333 | 0.19549 | -0.0086 | -3.2396
-19.5 | -0.6473 | 0.18089 | -0.0164 | -3.5784
-19 | -0.707 | 0.15716 | -0.0296 | -4.4986
-18.5 | -1.1326 | 0.07876 | -0.0834 | -14.3804
-18 | -1.2655 | 0.05346 | -0.1028 | -23.6719
-17.5 | -1.3132 | 0.0413 | -0.1115 | -31.7966
-17 | -1.3214 | 0.03204 | -0.1203 | -41.2422
-16.5 | -1.3297 | 0.02583 | -0.123 | -51.4789
-16 | -1.323 | 0.02142 | -0.124 | -61.7647
-15.5 | -1.3081 | 0.01896 | -0.1204 | -68.9926
-15 | -1.2751 | 0.01711 | -0.1168 | -74.5237
-14.5 | -1.2258 | 0.01588 | -0.1146 | -77.1914
-14 | -1.1749 | 0.01467 | -0.1126 | -80.0886
-13.5 | -1.1234 | 0.01345 | -0.1106 | -83.5242
-13 | -1.0673 | 0.01259 | -0.1092 | -84.7736
-12.5 | -1.0118 | 0.01163 | -0.1077 | -86.9991
-12 | -0.9581 | 0.01054 | -0.1061 | -90.9013
-11.5 | -0.9007 | 0.00978 | -0.105 | -92.0961
-11 | -0.8416 | 0.00918 | -0.1042 | -91.6776
-10.5 | -0.7822 | 0.00867 | -0.1035 | -90.2191
-10 | -0.7218 | 0.00819 | -0.1031 | -88.1319
-9.5 | -0.6613 | 0.00774 | -0.1029 | -85.4393
-8.5 | -0.5146 | 0.00706 | -0.1083 | -72.8895
-8 | -0.4492 | 0.00672 | -0.1094 | -66.8452
-7.5 | -0.3883 | 0.00645 | -0.1096 | -60.2016
-7 | -0.3299 | 0.00622 | -0.1093 | -53.0386
-6.5 | -0.2724 | 0.00603 | -0.1089 | -45.1741
-6 | -0.2159 | 0.00585 | -0.1083 | -36.906
-5.5 | -0.1605 | 0.00567 | -0.1075 | -28.3069
-5 | -0.1051 | 0.00555 | -0.1067 | -18.9369
-4.5 | -0.0504 | 0.00542 | -0.1059 | -9.2989
-4 | 0.0045 | 0.00532 | -0.1051 | 0.84586
-3.5 | 0.059 | 0.00521 | -0.1042 | 11.3244
-3 | 0.1128 | 0.00511 | -0.1033 | 22.0744
-2.5 | 0.1663 | 0.005 | -0.1023 | 33.26
-1.5 | 0.2713 | 0.00476 | -0.0999 | 56.9958
-1 | 0.3219 | 0.0046 | -0.0984 | 69.9783
-0.5 | 0.3696 | 0.00443 | -0.0963 | 83.4312
0.5 | 0.4689 | 0.00424 | -0.0928 | 110.5896
1 | 0.5206 | 0.00425 | -0.0915 | 122.4941
2 | 0.6203 | 0.00456 | -0.0882 | 136.0307
2.5 | 0.6711 | 0.00477 | -0.0867 | 140.6918
3 | 0.7168 | 0.00522 | -0.0843 | 137.318
3.5 | 0.7648 | 0.00575 | -0.0825 | 133.0087
4 | 0.8201 | 0.00624 | -0.0823 | 131.4263
4.5 | 0.8812 | 0.00696 | -0.0836 | 126.6092
5 | 0.9663 | 0.00755 | -0.0902 | 127.9868
5.5 | 1.0304 | 0.00808 | -0.0919 | 127.5248
6 | 1.0883 | 0.00852 | -0.0921 | 127.7347
6.5 | 1.1416 | 0.00897 | -0.0913 | 127.2687
7 | 1.1905 | 0.00946 | -0.0894 | 125.8457
7.5 | 1.2411 | 0.00987 | -0.088 | 125.7447
8 | 1.2908 | 0.01033 | -0.0863 | 124.9564
8.5 | 1.3389 | 0.01081 | -0.0843 | 123.8575
9 | 1.3844 | 0.01138 | -0.0819 | 121.652
9.5 | 1.431 | 0.01193 | -0.0798 | 119.9497
10 | 1.4659 | 0.01233 | -0.0753 | 118.8889
10.5 | 1.5324 | 0.01323 | -0.0777 | 115.8277
11 | 1.57 | 0.01412 | -0.0741 | 111.1898
11.5 | 1.6038 | 0.01526 | -0.0701 | 105.0983
12 | 1.6381 | 0.01643 | -0.0663 | 99.7018
12.5 | 1.6675 | 0.01792 | -0.062 | 93.0525
13 | 1.6958 | 0.01956 | -0.0579 | 86.6973
13.5 | 1.7238 | 0.02133 | -0.0539 | 80.8158
14 | 1.7471 | 0.02347 | -0.0498 | 74.4397
14.5 | 1.7701 | 0.02578 | -0.046 | 68.6618
15 | 1.7877 | 0.02862 | -0.0421 | 62.4633
15.5 | 1.8058 | 0.03166 | -0.0387 | 57.0373
16 | 1.8191 | 0.03526 | -0.0355 | 51.591
16.5 | 1.8248 | 0.03977 | -0.0325 | 45.8838
17 | 1.8294 | 0.04462 | -0.03 | 40.9996
17.5 | 1.8258 | 0.05057 | -0.0281 | 36.1044
18 | 1.822 | 0.05682 | -0.0268 | 32.0662
18.5 | 1.8197 | 0.06327 | -0.0263 | 28.7609
19 | 1.7977 | 0.0722 | -0.0267 | 24.8989
19.5 | 1.7718 | 0.0821 | -0.0283 | 21.581
20 | 1.7467 | 0.09222 | -0.0307 | 18.9406

## 119. Re 12M Mach 0.50 (1)
BIGFOIL.COM POLAR EXPORT
NACA63A513
NACA63A513 |  |  |  | Cl Max: | 1.355 | at alpha= | 7 | deg
JavaFoil+Calcfoil stall+Eppler ext transition |  |  |  | L/D Max: | 129.376 | at alpha= | 2 | deg
Re: | 12000000 |  |  | Cd Min: | 0.00551 | at alpha= | -0.5 | deg
Mach: | 0.5 |  |  | Cl=0 at alpha= | -4.0147 | deg
|  |  |  | @ Cl=0.1, Cd= | 0.0064686
|  |  |  | @ Cl=0.4, Cd= | 0.005532
|  |  |  | @ Cl=0.6, Cd= | 0.0057148
alpha (deg) | Cl | Cd | Cm | Cl/Cd
-20 | -0.889 | 0.15359 | -0.049 | -5.79
-19.5 | -0.861 | 0.15055 | -0.049 | -5.719
-19 | -0.837 | 0.1401 | -0.051 | -5.975
-18.5 | -0.811 | 0.13039 | -0.052 | -6.216
-18 | -0.78 | 0.12734 | -0.05 | -6.128
-17.5 | -0.751 | 0.12356 | -0.049 | -6.08
-17 | -0.724 | 0.11567 | -0.05 | -6.263
-16.5 | -0.697 | 0.11013 | -0.05 | -6.327
-16 | -0.67 | 0.11217 | -0.051 | -5.971
-15.5 | -0.642 | 0.1071 | -0.051 | -5.99
-15 | -0.615 | 0.09788 | -0.052 | -6.285
-14.5 | -0.59 | 0.08998 | -0.055 | -6.555
-14 | -0.566 | 0.07993 | -0.059 | -7.086
-13.5 | -0.529 | 0.09593 | -0.049 | -5.514
-13 | -0.502 | 0.08654 | -0.051 | -5.804
-12.5 | -0.477 | 0.07725 | -0.055 | -6.171
-12 | -0.45 | 0.07083 | -0.057 | -6.358
-11.5 | -0.462 | 0.03105 | -0.082 | -14.885
-11 | -0.389 | 0.07497 | -0.047 | -5.192
-10.5 | -0.363 | 0.06697 | -0.051 | -5.415
-10 | -0.337 | 0.05887 | -0.057 | -5.726
-9.5 | -0.351 | 0.01839 | -0.09 | -19.087
-9 | -0.34 | 0.01029 | -0.098 | -33.007
-8.5 | -0.25 | 0.05626 | -0.047 | -4.444
-8 | -0.224 | 0.04802 | -0.057 | -4.667
-7.5 | -0.295 | 0.04184 | -0.065 | -7.051
-7 | -0.352 | 0.00808 | -0.103 | -43.615
-6.5 | -0.312 | 0.00769 | -0.103 | -40.547
-6 | -0.258 | 0.00734 | -0.104 | -35.174
-5.5 | -0.198 | 0.00709 | -0.105 | -27.896
-5 | -0.133 | 0.0069 | -0.106 | -19.334
-4.5 | -0.066 | 0.00672 | -0.107 | -9.885
-4 | 0.002 | 0.00661 | -0.108 | 0.297
-3.5 | 0.071 | 0.00651 | -0.108 | 10.934
-3 | 0.141 | 0.00641 | -0.109 | 21.985
-2.5 | 0.211 | 0.00624 | -0.11 | 33.764
-2 | 0.281 | 0.00607 | -0.111 | 46.284
-1.5 | 0.351 | 0.00556 | -0.112 | 63.213
-1 | 0.421 | 0.00552 | -0.112 | 76.294
-0.5 | 0.491 | 0.00551 | -0.113 | 89.013
0 | 0.561 | 0.00563 | -0.114 | 99.634
0.5 | 0.63 | 0.00578 | -0.115 | 109.11
1 | 0.7 | 0.00591 | -0.116 | 118.317
1.5 | 0.767 | 0.0061 | -0.116 | 125.758
2 | 0.836 | 0.00646 | -0.117 | 129.376
2.5 | 0.904 | 0.00716 | -0.118 | 126.257
3 | 0.973 | 0.00762 | -0.119 | 127.556
3.5 | 1.039 | 0.00825 | -0.119 | 125.945
4 | 1.105 | 0.00896 | -0.12 | 123.293
4.5 | 1.167 | 0.0098 | -0.121 | 118.998
5 | 1.225 | 0.01071 | -0.122 | 114.397
5.5 | 1.279 | 0.01162 | -0.122 | 110.068
6 | 1.317 | 0.0123 | -0.122 | 107.102
6.5 | 1.349 | 0.01309 | -0.123 | 103.014
7 | 1.355 | 0.01395 | -0.123 | 97.096
7.5 | 1.315 | 0.01505 | -0.124 | 87.408
8 | 1.114 | 0.01702 | -0.124 | 65.471
8.5 | 0.844 | 0.01749 | -0.124 | 48.234
9 | 0.874 | 0.01896 | -0.125 | 46.107
9.5 | 0.898 | 0.02197 | -0.124 | 40.875
10 | 0.935 | 0.02129 | -0.125 | 43.902
10.5 | 0.958 | 0.02477 | -0.124 | 38.661
11 | 0.995 | 0.02303 | -0.126 | 43.235
11.5 | 1.021 | 0.02607 | -0.126 | 39.166
12 | 1.008 | 0.03791 | -0.119 | 26.588

## 120. Re 12M Mach 0.50 (2)
BIGFOIL.COM POLAR EXPORT
NACA63A513
NACA63A513 |  |  |  | Cl Max: | 1.5198 | at alpha= | 10 | deg
XFOIL ncrit=9 |  |  |  | L/D Max: | 154.802 | at alpha= | 2.5 | deg
Re: | 12000000 |  |  | Cd Min: | 0.24283 | at alpha= | -20 | deg
Mach: | 0.5 |  |  | Cl=0 at alpha= | -3.9475 | deg
|  |  |  | @ Cl=0.1, Cd= | 0.0053598
|  |  |  | @ Cl=0.4, Cd= | 0.0045962
|  |  |  | @ Cl=0.6, Cd= | 0.0043822
alpha (deg) | Cl | Cd | Cm | Cl/Cd
-20 | -0.5858 | 0.24283 | -0.0004 | -2.4124
-19.5 | -0.5684 | 0.23254 | -0.0056 | -2.4443
-19 | -0.5498 | 0.2236 | -0.0105 | -2.4589
-18.5 | -0.5323 | 0.21449 | -0.0154 | -2.4817
-18 | -0.5164 | 0.20521 | -0.0202 | -2.5164
-17.5 | -0.4909 | 0.19495 | -0.0279 | -2.5181
-17 | -0.4678 | 0.18625 | -0.034 | -2.5117
-16.5 | -0.4569 | 0.17625 | -0.039 | -2.5923
-16 | -0.4392 | 0.16862 | -0.0432 | -2.6047
-15.5 | -0.4172 | 0.16227 | -0.0469 | -2.571
-15 | -0.4061 | 0.15298 | -0.0516 | -2.6546
-14.5 | -0.3888 | 0.14562 | -0.0556 | -2.67
-13.5 | -0.3767 | 0.12656 | -0.0654 | -2.9765
-13 | -0.374 | 0.11697 | -0.0704 | -3.1974
-12.5 | -0.3667 | 0.10858 | -0.0749 | -3.3772
-12 | -0.3877 | 0.09577 | -0.0823 | -4.0482
-11.5 | -0.39 | 0.0866 | -0.0879 | -4.5035
-11 | -0.3958 | 0.0772 | -0.0939 | -5.1269
-10.5 | -0.4124 | 0.06644 | -0.1014 | -6.2071
-10 | -0.4299 | 0.05496 | -0.1102 | -7.8221
-9.5 | -0.4488 | 0.04127 | -0.1227 | -10.8747
-9 | -0.4673 | 0.03135 | -0.1335 | -14.9059
-8.5 | -0.4986 | 0.02295 | -0.1376 | -21.7255
-8 | -0.5075 | 0.01366 | -0.137 | -37.1523
-7.5 | -0.4522 | 0.00895 | -0.1365 | -50.5251
-7 | -0.3917 | 0.00752 | -0.1326 | -52.0878
-6.5 | -0.3272 | 0.00684 | -0.1293 | -47.8363
-6 | -0.2617 | 0.00643 | -0.1266 | -40.6998
-5.5 | -0.1966 | 0.00614 | -0.1242 | -32.0195
-5 | -0.1328 | 0.00589 | -0.1219 | -22.5467
-4.5 | -0.0695 | 0.00571 | -0.1199 | -12.1716
-4 | -0.0065 | 0.00557 | -0.1182 | -1.167
-3.5 | 0.0554 | 0.00544 | -0.1164 | 10.1838
-3 | 0.1166 | 0.00533 | -0.1147 | 21.8762
-2.5 | 0.1766 | 0.0052 | -0.113 | 33.9615
-2 | 0.2361 | 0.0051 | -0.1112 | 46.2941
-1.5 | 0.2946 | 0.00496 | -0.1094 | 59.3952
-1 | 0.3511 | 0.00477 | -0.1072 | 73.6059
0 | 0.458 | 0.00439 | -0.1018 | 104.328
0.5 | 0.5125 | 0.00434 | -0.0993 | 118.0876
1 | 0.5708 | 0.00434 | -0.0976 | 131.5207
1.5 | 0.6262 | 0.00442 | -0.0952 | 141.6742
2 | 0.6816 | 0.00456 | -0.0927 | 149.4737
2.5 | 0.7415 | 0.00479 | -0.0912 | 154.8017
3.5 | 0.8647 | 0.00609 | -0.0895 | 141.9869
4.5 | 1.0127 | 0.00792 | -0.0932 | 127.8662
5 | 1.0709 | 0.00859 | -0.0911 | 124.6682
5.5 | 1.126 | 0.00929 | -0.0882 | 121.2056
6 | 1.1808 | 0.00997 | -0.085 | 118.4353
6.5 | 1.2331 | 0.01079 | -0.0814 | 114.2817
7 | 1.2869 | 0.0116 | -0.0777 | 110.9397
7.5 | 1.3386 | 0.01254 | -0.0736 | 106.7464
8 | 1.3903 | 0.01358 | -0.0693 | 102.3785
8.5 | 1.4385 | 0.01487 | -0.0645 | 96.7384
9 | 1.4861 | 0.01634 | -0.0594 | 90.9486
9.5 | 1.5196 | 0.01869 | -0.0528 | 81.3055
10 | 1.5198 | 0.0225 | -0.0431 | 67.5467
10.5 | 1.5069 | 0.02971 | -0.0377 | 50.7203
11 | 1.4771 | 0.03724 | -0.031 | 39.6643
11.5 | 1.4403 | 0.04618 | -0.0266 | 31.1888
12 | 1.4019 | 0.05631 | -0.0249 | 24.8961
12.5 | 1.3653 | 0.06736 | -0.0258 | 20.2687
13 | 1.326 | 0.07971 | -0.0289 | 16.6353
14 | 1.2424 | 0.10826 | -0.0414 | 11.4761
14.5 | 1.2184 | 0.12148 | -0.0482 | 10.0296
15 | 1.1902 | 0.13612 | -0.0565 | 8.7438

## 121. Re 14M Mach 0.00 (1)
BIGFOIL.COM POLAR EXPORT
NACA63A513
NACA63A513 |  |  |  | Cl Max: | 1.464 | at alpha= | 10.5 | deg
JavaFoil+Calcfoil stall+Eppler ext transition |  |  |  | L/D Max: | 127.252 | at alpha= | 4.5 | deg
Re: | 14000000 |  |  | Cd Min: | 0.00535 | at alpha= | -1 | deg
Mach: | 0 |  |  | Cl=0 at alpha= | -4.0167 | deg
|  |  |  | @ Cl=0.1, Cd= | 0.0060367
|  |  |  | @ Cl=0.4, Cd= | 0.00535
|  |  |  | @ Cl=0.6, Cd= | 0.005547
alpha (deg) | Cl | Cd | Cm | Cl/Cd
-18 | -0.566 | 0.13406 | -0.039 | -4.222
-17.5 | -0.584 | 0.12645 | -0.04 | -4.617
-17 | -0.601 | 0.11841 | -0.042 | -5.073
-16.5 | -0.618 | 0.10712 | -0.045 | -5.772
-16 | -0.633 | 0.10039 | -0.046 | -6.302
-15.5 | -0.645 | 0.09351 | -0.048 | -6.901
-15 | -0.669 | 0.07379 | -0.056 | -9.063
-14.5 | -0.672 | 0.07258 | -0.055 | -9.255
-14 | -0.718 | 0.03781 | -0.067 | -18.998
-13.5 | -0.736 | 0.02639 | -0.071 | -27.898
-13 | -0.745 | 0.01829 | -0.075 | -40.751
-12.5 | -0.735 | 0.01646 | -0.076 | -44.665
-12 | -0.74 | 0.01105 | -0.08 | -67.008
-11.5 | -0.73 | 0.00946 | -0.082 | -77.145
-11 | -0.699 | 0.00883 | -0.083 | -79.254
-10.5 | -0.666 | 0.00853 | -0.084 | -78.062
-10 | -0.629 | 0.00821 | -0.085 | -76.58
-9.5 | -0.588 | 0.00788 | -0.085 | -74.595
-9 | -0.545 | 0.0076 | -0.086 | -71.685
-8.5 | -0.498 | 0.00743 | -0.087 | -67.061
-8 | -0.449 | 0.00721 | -0.087 | -62.349
-7.5 | -0.398 | 0.00701 | -0.088 | -56.781
-7 | -0.345 | 0.00684 | -0.089 | -50.421
-6.5 | -0.29 | 0.00665 | -0.09 | -43.601
-6 | -0.234 | 0.00656 | -0.09 | -35.621
-5.5 | -0.176 | 0.00645 | -0.091 | -27.291
-5 | -0.117 | 0.00634 | -0.092 | -18.524
-4.5 | -0.058 | 0.00625 | -0.092 | -9.298
-4 | 0.002 | 0.00617 | -0.093 | 0.277
-3.5 | 0.062 | 0.0061 | -0.094 | 10.153
-3 | 0.122 | 0.006 | -0.095 | 20.395
-2.5 | 0.183 | 0.00554 | -0.095 | 32.97
-2 | 0.243 | 0.00545 | -0.096 | 44.656
-1.5 | 0.304 | 0.00538 | -0.097 | 56.51
-1 | 0.365 | 0.00535 | -0.097 | 68.147
-0.5 | 0.425 | 0.00535 | -0.098 | 79.426
0 | 0.485 | 0.00536 | -0.099 | 90.546
0.5 | 0.546 | 0.00543 | -0.099 | 100.545
1 | 0.606 | 0.00556 | -0.1 | 109.01
1.5 | 0.665 | 0.00575 | -0.101 | 115.676
2 | 0.725 | 0.00608 | -0.101 | 119.128
2.5 | 0.784 | 0.0065 | -0.102 | 120.741
3 | 0.844 | 0.0068 | -0.103 | 124.11
3.5 | 0.903 | 0.00716 | -0.103 | 125.987
4 | 0.961 | 0.00756 | -0.104 | 126.979
4.5 | 1.017 | 0.00799 | -0.105 | 127.252
5 | 1.073 | 0.00848 | -0.105 | 126.47
5.5 | 1.127 | 0.009 | -0.106 | 125.245
6 | 1.179 | 0.00935 | -0.107 | 126.116
6.5 | 1.23 | 0.00994 | -0.107 | 123.753
7 | 1.276 | 0.01035 | -0.108 | 123.271
7.5 | 1.318 | 0.01075 | -0.108 | 122.632
8 | 1.357 | 0.01122 | -0.109 | 120.906
8.5 | 1.391 | 0.01175 | -0.11 | 118.379
9 | 1.421 | 0.0124 | -0.11 | 114.606
9.5 | 1.439 | 0.01264 | -0.11 | 113.849
10 | 1.454 | 0.01327 | -0.11 | 109.565
10.5 | 1.464 | 0.01392 | -0.111 | 105.183
11 | 1.463 | 0.01461 | -0.111 | 100.185
11.5 | 1.456 | 0.01545 | -0.111 | 94.247
12 | 1.442 | 0.01622 | -0.112 | 88.939
12.5 | 1.422 | 0.01699 | -0.112 | 83.702
13 | 1.397 | 0.01811 | -0.112 | 77.133
13.5 | 1.364 | 0.01935 | -0.113 | 70.519
14 | 1.327 | 0.02067 | -0.113 | 64.201
14.5 | 1.286 | 0.02205 | -0.113 | 58.321
15 | 1.242 | 0.0239 | -0.113 | 51.957
15.5 | 1.196 | 0.02556 | -0.113 | 46.799

## 122. Re 14M Mach 0.00 (2)
BIGFOIL.COM POLAR EXPORT
NACA63A513
NACA63A513 |  |  |  | Cl Max: | 1.9195 | at alpha= | 20 | deg
XFOIL ncrit=9 |  |  |  | L/D Max: | 134.398 | at alpha= | 2.5 | deg
Re: | 14000000 |  |  | Cd Min: | 0.05175 | at alpha= | 20 | deg
Mach: | 0 |  |  | Cl=0 at alpha= | -4.0549 | deg
|  |  |  | @ Cl=0.1, Cd= | 0.0050002
|  |  |  | @ Cl=0.4, Cd= | 0.0043606
|  |  |  | @ Cl=0.6, Cd= | 0.004678
alpha (deg) | Cl | Cd | Cm | Cl/Cd
-20 | -1.5598 | 0.02677 | -0.0998 | -58.2667
-19.5 | -1.5495 | 0.02325 | -0.1005 | -66.6452
-19 | -1.5275 | 0.02024 | -0.1023 | -75.4694
-18.5 | -1.5035 | 0.01842 | -0.1015 | -81.6232
-18 | -1.484 | 0.01711 | -0.0977 | -86.7329
-17.5 | -1.4475 | 0.01588 | -0.0963 | -91.1524
-17 | -1.4059 | 0.01493 | -0.0953 | -94.1661
-16.5 | -1.3616 | 0.01411 | -0.0946 | -96.4989
-16 | -1.3149 | 0.01338 | -0.0941 | -98.2735
-15.5 | -1.2668 | 0.01271 | -0.0937 | -99.6696
-15 | -1.2174 | 0.01208 | -0.0934 | -100.7781
-14.5 | -1.1668 | 0.01152 | -0.0932 | -101.2847
-14 | -1.116 | 0.01096 | -0.0931 | -101.8248
-13.5 | -1.0642 | 0.01041 | -0.093 | -102.2286
-13 | -1.0124 | 0.00984 | -0.0929 | -102.8862
-12.5 | -0.9597 | 0.00936 | -0.0928 | -102.5321
-12 | -0.9075 | 0.00878 | -0.0927 | -103.3599
-11.5 | -0.8534 | 0.00835 | -0.0929 | -102.2036
-11 | -0.7989 | 0.00796 | -0.093 | -100.3643
-10.5 | -0.7427 | 0.00766 | -0.0935 | -96.9582
-10 | -0.6868 | 0.00734 | -0.0939 | -93.5695
-9.5 | -0.6285 | 0.00706 | -0.0947 | -89.0227
-9 | -0.5631 | 0.00685 | -0.0972 | -82.2044
-8.5 | -0.4844 | 0.00658 | -0.1028 | -73.617
-8 | -0.425 | 0.00633 | -0.1039 | -67.1406
-7.5 | -0.3687 | 0.0061 | -0.1042 | -60.4426
-7 | -0.3136 | 0.00593 | -0.1043 | -52.8836
-6.5 | -0.259 | 0.00579 | -0.1041 | -44.7323
-6 | -0.2056 | 0.00563 | -0.1037 | -36.5187
-5.5 | -0.1527 | 0.00548 | -0.1032 | -27.865
-5 | -0.0994 | 0.00539 | -0.1027 | -18.4416
-4.5 | -0.047 | 0.00527 | -0.1021 | -8.9184
-4 | 0.0058 | 0.00518 | -0.1015 | 1.1197
-3.5 | 0.0585 | 0.00508 | -0.1008 | 11.5157
-3 | 0.1105 | 0.00498 | -0.1001 | 22.1888
-2.5 | 0.1627 | 0.00488 | -0.0993 | 33.3402
-2 | 0.214 | 0.00478 | -0.0984 | 44.7699
-1.5 | 0.264 | 0.00468 | -0.0972 | 56.4103
-1 | 0.3127 | 0.00459 | -0.0957 | 68.1264
-0.5 | 0.3595 | 0.00444 | -0.0939 | 80.9685
0.5 | 0.4564 | 0.00425 | -0.0908 | 107.3882
1 | 0.504 | 0.00429 | -0.0892 | 117.4825
1.5 | 0.5533 | 0.00437 | -0.0879 | 126.6133
2 | 0.5973 | 0.00467 | -0.0855 | 127.9015
2.5 | 0.6478 | 0.00482 | -0.0844 | 134.3983
3 | 0.691 | 0.00527 | -0.082 | 131.1195
3.5 | 0.7379 | 0.00572 | -0.0804 | 129.0035
4 | 0.7903 | 0.00612 | -0.0801 | 129.134
4.5 | 0.8471 | 0.00673 | -0.081 | 125.8692
5 | 0.9148 | 0.00717 | -0.0843 | 127.5872
5.5 | 0.9995 | 0.00767 | -0.0916 | 130.3129
6 | 1.0573 | 0.00803 | -0.0926 | 131.6687
6.5 | 1.1125 | 0.00842 | -0.093 | 132.1259
7 | 1.165 | 0.00884 | -0.0928 | 131.7873
7.5 | 1.2175 | 0.00922 | -0.0927 | 132.0499
8 | 1.2676 | 0.00964 | -0.0921 | 131.4938
8.5 | 1.3134 | 0.01001 | -0.0905 | 131.2088
9 | 1.3578 | 0.01046 | -0.0888 | 129.8088
9.5 | 1.4043 | 0.01085 | -0.0875 | 129.4286
10 | 1.4504 | 0.01126 | -0.0863 | 128.8099
10.5 | 1.4916 | 0.01157 | -0.0842 | 128.9196
11 | 1.5483 | 0.01221 | -0.0857 | 126.8059
11.5 | 1.5848 | 0.01285 | -0.0829 | 123.3307
12 | 1.6197 | 0.01359 | -0.0799 | 119.1832
12.5 | 1.6509 | 0.01454 | -0.0765 | 113.542
13 | 1.6838 | 0.01543 | -0.0735 | 109.1251
13.5 | 1.7149 | 0.01646 | -0.0705 | 104.1859
14 | 1.7415 | 0.01776 | -0.067 | 98.0574
14.5 | 1.7681 | 0.01913 | -0.0637 | 92.4255
15 | 1.7926 | 0.02068 | -0.0604 | 86.6828
15.5 | 1.817 | 0.02229 | -0.0573 | 81.5164
16 | 1.839 | 0.02413 | -0.0543 | 76.2122
16.5 | 1.8489 | 0.02691 | -0.0503 | 68.7068
17 | 1.8719 | 0.02891 | -0.048 | 64.7492
17.5 | 1.8806 | 0.03216 | -0.0449 | 58.4764
18 | 1.891 | 0.03548 | -0.0424 | 53.2976
18.5 | 1.9058 | 0.03858 | -0.0406 | 49.3987
19 | 1.9154 | 0.04227 | -0.0388 | 45.3135
19.5 | 1.9159 | 0.04708 | -0.0371 | 40.6946
20 | 1.9195 | 0.05175 | -0.036 | 37.0918

## 123. Re 14M Mach 0.10 (1)
BIGFOIL.COM POLAR EXPORT
NACA63A513
NACA63A513 |  |  |  | Cl Max: | 1.459 | at alpha= | 10.5 | deg
JavaFoil+Calcfoil stall+Eppler ext transition |  |  |  | L/D Max: | 127.384 | at alpha= | 4.5 | deg
Re: | 14000000 |  |  | Cd Min: | 0.00537 | at alpha= | -1 | deg
Mach: | 0.1 |  |  | Cl=0 at alpha= | -4.0167 | deg
|  |  |  | @ Cl=0.1, Cd= | 0.0060377
|  |  |  | @ Cl=0.4, Cd= | 0.00537
|  |  |  | @ Cl=0.6, Cd= | 0.005552
alpha (deg) | Cl | Cd | Cm | Cl/Cd
-18 | -0.524 | 0.13861 | -0.038 | -3.778
-17.5 | -0.544 | 0.1313 | -0.039 | -4.147
-17 | -0.564 | 0.12345 | -0.04 | -4.57
-16.5 | -0.585 | 0.11099 | -0.044 | -5.271
-16 | -0.602 | 0.10439 | -0.045 | -5.767
-15.5 | -0.618 | 0.097 | -0.046 | -6.371
-15 | -0.632 | 0.09028 | -0.048 | -6.996
-14.5 | -0.646 | 0.07976 | -0.052 | -8.1
-14 | -0.68 | 0.05247 | -0.063 | -12.961
-13.5 | -0.709 | 0.03309 | -0.069 | -21.438
-13 | -0.728 | 0.02078 | -0.074 | -35.015
-12.5 | -0.721 | 0.01849 | -0.075 | -38.973
-12 | -0.714 | 0.01428 | -0.078 | -50.027
-11.5 | -0.717 | 0.00941 | -0.082 | -76.19
-11 | -0.696 | 0.00898 | -0.084 | -77.509
-10.5 | -0.664 | 0.00863 | -0.084 | -76.921
-10 | -0.628 | 0.00827 | -0.085 | -75.897
-9.5 | -0.588 | 0.00799 | -0.086 | -73.596
-9 | -0.545 | 0.00766 | -0.086 | -71.157
-8.5 | -0.499 | 0.00745 | -0.087 | -67.004
-8 | -0.45 | 0.00726 | -0.088 | -62.065
-7.5 | -0.399 | 0.00703 | -0.089 | -56.772
-7 | -0.346 | 0.00686 | -0.089 | -50.459
-6.5 | -0.291 | 0.00669 | -0.09 | -43.521
-6 | -0.235 | 0.00656 | -0.091 | -35.729
-5.5 | -0.177 | 0.00645 | -0.092 | -27.383
-5 | -0.118 | 0.00634 | -0.092 | -18.593
-4.5 | -0.058 | 0.00626 | -0.093 | -9.335
-4 | 0.002 | 0.00621 | -0.094 | 0.277
-3.5 | 0.062 | 0.0061 | -0.094 | 10.196
-3 | 0.123 | 0.006 | -0.095 | 20.483
-2.5 | 0.184 | 0.00555 | -0.096 | 33.116
-2 | 0.245 | 0.00546 | -0.096 | 44.81
-1.5 | 0.306 | 0.00539 | -0.097 | 56.727
-1 | 0.366 | 0.00537 | -0.098 | 68.26
-0.5 | 0.427 | 0.00537 | -0.099 | 79.517
0 | 0.488 | 0.00537 | -0.099 | 90.9
0.5 | 0.549 | 0.00545 | -0.1 | 100.642
1 | 0.609 | 0.00557 | -0.101 | 109.409
1.5 | 0.668 | 0.00576 | -0.101 | 116.073
2 | 0.728 | 0.00611 | -0.102 | 119.152
2.5 | 0.788 | 0.00651 | -0.103 | 121.056
3 | 0.848 | 0.00682 | -0.103 | 124.297
3.5 | 0.907 | 0.00719 | -0.104 | 126.134
4 | 0.965 | 0.0076 | -0.105 | 127.094
4.5 | 1.022 | 0.00802 | -0.105 | 127.384
5 | 1.078 | 0.00856 | -0.106 | 125.956
5.5 | 1.132 | 0.00905 | -0.107 | 125.144
6 | 1.184 | 0.00941 | -0.107 | 125.924
6.5 | 1.235 | 0.00999 | -0.108 | 123.585
7 | 1.281 | 0.01041 | -0.108 | 122.999
7.5 | 1.323 | 0.01082 | -0.109 | 122.238
8 | 1.361 | 0.01136 | -0.11 | 119.808
8.5 | 1.394 | 0.01192 | -0.11 | 116.976
9 | 1.42 | 0.01176 | -0.111 | 120.751
9.5 | 1.438 | 0.01279 | -0.111 | 112.495
10 | 1.451 | 0.01346 | -0.111 | 107.857
10.5 | 1.459 | 0.01419 | -0.111 | 102.854
11 | 1.456 | 0.01483 | -0.112 | 98.16
11.5 | 1.444 | 0.0157 | -0.112 | 91.973
12 | 1.426 | 0.01662 | -0.112 | 85.784
12.5 | 1.401 | 0.01752 | -0.113 | 79.972
13 | 1.37 | 0.01859 | -0.113 | 73.707
13.5 | 1.332 | 0.01984 | -0.113 | 67.171
14 | 1.288 | 0.02135 | -0.113 | 60.348
14.5 | 1.241 | 0.02304 | -0.113 | 53.869
15 | 1.191 | 0.02497 | -0.113 | 47.689
15.5 | 1.139 | 0.02684 | -0.113 | 42.446

## 124. Re 14M Mach 0.10 (2)
BIGFOIL.COM POLAR EXPORT
NACA63A513
NACA63A513 |  |  |  | Cl Max: | 1.9074 | at alpha= | 20 | deg
XFOIL ncrit=9 |  |  |  | L/D Max: | 135.041 | at alpha= | 2.5 | deg
Re: | 14000000 |  |  | Cd Min: | 0.05592 | at alpha= | 20 | deg
Mach: | 0.1 |  |  | Cl=0 at alpha= | -4.0517 | deg
|  |  |  | @ Cl=0.1, Cd= | 0.0050106
|  |  |  | @ Cl=0.4, Cd= | 0.0043678
|  |  |  | @ Cl=0.6, Cd= | 0.0046574
alpha (deg) | Cl | Cd | Cm | Cl/Cd
-20 | -1.5341 | 0.03215 | -0.1019 | -47.717
-19.5 | -1.5331 | 0.02729 | -0.1035 | -56.1781
-19 | -1.5234 | 0.02357 | -0.1042 | -64.633
-18.5 | -1.4903 | 0.02059 | -0.1076 | -72.3798
-18 | -1.4744 | 0.01862 | -0.1053 | -79.1837
-17.5 | -1.4549 | 0.01719 | -0.1012 | -84.6364
-17 | -1.4172 | 0.0158 | -0.0997 | -89.6962
-16.5 | -1.3743 | 0.0148 | -0.0985 | -92.8581
-16 | -1.3281 | 0.01395 | -0.0976 | -95.2043
-15.5 | -1.2798 | 0.01319 | -0.0969 | -97.0281
-15 | -1.23 | 0.01249 | -0.0964 | -98.4788
-14.5 | -1.1787 | 0.01188 | -0.096 | -99.2172
-14 | -1.1272 | 0.01127 | -0.0956 | -100.0177
-13.5 | -1.0749 | 0.01067 | -0.0953 | -100.7404
-13 | -1.0218 | 0.01012 | -0.0951 | -100.9684
-12.5 | -0.9685 | 0.0096 | -0.0948 | -100.8854
-12 | -0.9157 | 0.00897 | -0.0945 | -102.0847
-11.5 | -0.8611 | 0.00849 | -0.0945 | -101.4252
-11 | -0.8062 | 0.00807 | -0.0945 | -99.9009
-10.5 | -0.7493 | 0.00775 | -0.0948 | -96.6839
-10 | -0.6928 | 0.00741 | -0.0951 | -93.4953
-9.5 | -0.6339 | 0.00712 | -0.0959 | -89.0309
-9 | -0.5678 | 0.0069 | -0.0983 | -82.2899
-8.5 | -0.4887 | 0.00662 | -0.1037 | -73.8218
-8 | -0.4286 | 0.00637 | -0.1047 | -67.2841
-7.5 | -0.3718 | 0.00614 | -0.105 | -60.5537
-7 | -0.3162 | 0.00595 | -0.105 | -53.1429
-6 | -0.2073 | 0.00565 | -0.1044 | -36.6903
-5.5 | -0.1541 | 0.0055 | -0.1038 | -28.0182
-5 | -0.1005 | 0.0054 | -0.1033 | -18.6111
-4.5 | -0.0477 | 0.00528 | -0.1026 | -9.0341
-4 | 0.0055 | 0.00519 | -0.102 | 1.0597
-3.5 | 0.0584 | 0.00509 | -0.1013 | 11.4735
-3 | 0.1108 | 0.00499 | -0.1006 | 22.2044
-2.5 | 0.1632 | 0.00489 | -0.0998 | 33.3742
-2 | 0.2148 | 0.00479 | -0.0988 | 44.8434
-1.5 | 0.2652 | 0.00468 | -0.0976 | 56.6667
-1 | 0.3142 | 0.0046 | -0.0961 | 68.3043
-0.5 | 0.3611 | 0.00444 | -0.0942 | 81.3288
0 | 0.4096 | 0.00435 | -0.0927 | 94.1609
0.5 | 0.4585 | 0.00425 | -0.0912 | 107.8824
1 | 0.5064 | 0.00429 | -0.0895 | 118.042
1.5 | 0.5559 | 0.00437 | -0.0882 | 127.2082
2 | 0.6004 | 0.00466 | -0.0858 | 128.8412
2.5 | 0.6509 | 0.00482 | -0.0847 | 135.0415
3 | 0.6945 | 0.00527 | -0.0823 | 131.7837
3.5 | 0.7416 | 0.00573 | -0.0807 | 129.4241
4 | 0.7948 | 0.00614 | -0.0804 | 129.4463
4.5 | 0.8526 | 0.00676 | -0.0815 | 126.1243
5 | 0.9215 | 0.00722 | -0.0849 | 127.6316
5.5 | 1.0052 | 0.00771 | -0.0919 | 130.3761
6 | 1.0627 | 0.00809 | -0.0926 | 131.3597
6.5 | 1.1182 | 0.00847 | -0.093 | 132.0189
7 | 1.1709 | 0.00891 | -0.0927 | 131.4141
7.5 | 1.2236 | 0.0093 | -0.0925 | 131.5699
8 | 1.2719 | 0.00971 | -0.0913 | 130.9887
8.5 | 1.3179 | 0.01009 | -0.0896 | 130.6145
9 | 1.3632 | 0.01054 | -0.0879 | 129.3359
9.5 | 1.4101 | 0.01095 | -0.0867 | 128.7763
10 | 1.4558 | 0.01138 | -0.0852 | 127.9262
10.5 | 1.4973 | 0.01175 | -0.083 | 127.4298
11 | 1.5533 | 0.0124 | -0.0841 | 125.2661
11.5 | 1.5895 | 0.0131 | -0.0811 | 121.3359
12 | 1.6238 | 0.01392 | -0.0779 | 116.6523
12.5 | 1.6564 | 0.01487 | -0.0746 | 111.3921
13 | 1.6889 | 0.01584 | -0.0715 | 106.6225
13.5 | 1.7189 | 0.01699 | -0.0681 | 101.1713
14 | 1.744 | 0.01847 | -0.0644 | 94.4234
14.5 | 1.7708 | 0.0199 | -0.061 | 88.9849
15 | 1.7948 | 0.02159 | -0.0576 | 83.1311
15.5 | 1.8192 | 0.0233 | -0.0545 | 78.0773
16 | 1.8393 | 0.02541 | -0.0512 | 72.3849
16.5 | 1.8482 | 0.02843 | -0.0473 | 65.0088
17 | 1.8687 | 0.03081 | -0.0448 | 60.6524
17.5 | 1.8777 | 0.03423 | -0.0419 | 54.8554
18.5 | 1.8998 | 0.04135 | -0.0377 | 45.9444
19 | 1.9063 | 0.04562 | -0.036 | 41.7865
19.5 | 1.9057 | 0.05082 | -0.0346 | 37.499
20 | 1.9074 | 0.05592 | -0.0338 | 34.1094

## 125. Re 14M Mach 0.25 (1)
BIGFOIL.COM POLAR EXPORT
NACA63A513
NACA63A513 |  |  |  | Cl Max: | 1.424 | at alpha= | 9.5 | deg
JavaFoil+Calcfoil stall+Eppler ext transition |  |  |  | L/D Max: | 126.894 | at alpha= | 4 | deg
Re: | 14000000 |  |  | Cd Min: | 0.0054 | at alpha= | -1 | deg
Mach: | 0.25 |  |  | Cl=0 at alpha= | -4.0161 | deg
|  |  |  | @ Cl=0.1, Cd= | 0.0061261
|  |  |  | @ Cl=0.4, Cd= | 0.0054037
|  |  |  | @ Cl=0.6, Cd= | 0.0055697
alpha (deg) | Cl | Cd | Cm | Cl/Cd
-15.5 | -0.388 | 0.11571 | -0.039 | -3.349
-15 | -0.433 | 0.10744 | -0.041 | -4.034
-14.5 | -0.475 | 0.09677 | -0.044 | -4.904
-14 | -0.509 | 0.09245 | -0.044 | -5.502
-13.5 | -0.54 | 0.08184 | -0.049 | -6.593
-13 | -0.557 | 0.07518 | -0.051 | -7.412
-12.5 | -0.569 | 0.0687 | -0.054 | -8.284
-12 | -0.582 | 0.05346 | -0.062 | -10.884
-11.5 | -0.624 | 0.02255 | -0.076 | -27.67
-11 | -0.634 | 0.01359 | -0.081 | -46.692
-10.5 | -0.643 | 0.00938 | -0.087 | -68.554
-10 | -0.616 | 0.00879 | -0.087 | -70.086
-9.5 | -0.583 | 0.00834 | -0.088 | -69.832
-9 | -0.544 | 0.00802 | -0.089 | -67.852
-8.5 | -0.502 | 0.0077 | -0.09 | -65.17
-8 | -0.455 | 0.00746 | -0.09 | -61.033
-7.5 | -0.405 | 0.00722 | -0.091 | -56.126
-7 | -0.352 | 0.00702 | -0.092 | -50.228
-6.5 | -0.297 | 0.00681 | -0.093 | -43.64
-6 | -0.24 | 0.00667 | -0.093 | -35.992
-5.5 | -0.181 | 0.00653 | -0.094 | -27.723
-5 | -0.121 | 0.00642 | -0.095 | -18.844
-4.5 | -0.06 | 0.00632 | -0.096 | -9.48
-4 | 0.002 | 0.00625 | -0.096 | 0.283
-3.5 | 0.064 | 0.00619 | -0.097 | 10.313
-3 | 0.126 | 0.00608 | -0.098 | 20.762
-2.5 | 0.189 | 0.00558 | -0.098 | 33.851
-2 | 0.251 | 0.0055 | -0.099 | 45.665
-1.5 | 0.314 | 0.00543 | -0.1 | 57.874
-1 | 0.377 | 0.0054 | -0.101 | 69.732
-0.5 | 0.439 | 0.00541 | -0.101 | 81.193
0 | 0.501 | 0.00541 | -0.102 | 92.694
0.5 | 0.564 | 0.0055 | -0.103 | 102.422
1 | 0.626 | 0.00562 | -0.103 | 111.32
1.5 | 0.686 | 0.00584 | -0.104 | 117.585
2 | 0.748 | 0.00619 | -0.105 | 120.78
2.5 | 0.81 | 0.00662 | -0.105 | 122.267
3 | 0.871 | 0.00695 | -0.106 | 125.301
3.5 | 0.932 | 0.00735 | -0.107 | 126.827
4 | 0.991 | 0.00781 | -0.107 | 126.894
4.5 | 1.049 | 0.00829 | -0.108 | 126.567
5 | 1.106 | 0.00891 | -0.109 | 124.107
5.5 | 1.161 | 0.00936 | -0.109 | 124.069
6 | 1.213 | 0.00987 | -0.11 | 122.994
6.5 | 1.263 | 0.01044 | -0.111 | 121.023
7 | 1.307 | 0.01091 | -0.111 | 119.787
7.5 | 1.347 | 0.01144 | -0.112 | 117.723
8 | 1.38 | 0.01204 | -0.113 | 114.607
8.5 | 1.402 | 0.01139 | -0.113 | 123.057
9 | 1.416 | 0.01298 | -0.113 | 109.09
9.5 | 1.424 | 0.01375 | -0.113 | 103.595
10 | 1.424 | 0.0145 | -0.114 | 98.166
10.5 | 1.413 | 0.01546 | -0.114 | 91.388
11 | 1.383 | 0.01641 | -0.114 | 84.326
11.5 | 1.341 | 0.01745 | -0.115 | 76.867
12 | 1.286 | 0.01868 | -0.115 | 68.835
12.5 | 1.218 | 0.02019 | -0.115 | 60.327
13 | 1.137 | 0.02215 | -0.115 | 51.36
13.5 | 1.049 | 0.02403 | -0.115 | 43.675
14 | 0.914 | 0.03796 | -0.108 | 24.086
14.5 | 0.814 | 0.04258 | -0.107 | 19.111

## 126. Re 14M Mach 0.25 (2)
BIGFOIL.COM POLAR EXPORT
NACA63A513
NACA63A513 |  |  |  | Cl Max: | 1.8506 | at alpha= | 17.5 | deg
XFOIL ncrit=9 |  |  |  | L/D Max: | 138.323 | at alpha= | 2.5 | deg
Re: | 14000000 |  |  | Cd Min: | 0.19383 | at alpha= | -20 | deg
Mach: | 0.25 |  |  | Cl=0 at alpha= | -4.0328 | deg
|  |  |  | @ Cl=0.1, Cd= | 0.0050601
|  |  |  | @ Cl=0.4, Cd= | 0.0043996
|  |  |  | @ Cl=0.6, Cd= | 0.0045504
alpha (deg) | Cl | Cd | Cm | Cl/Cd
-20 | -0.6388 | 0.19383 | -0.0093 | -3.2957
-19.5 | -0.6881 | 0.17082 | -0.0216 | -4.0282
-19 | -1.1021 | 0.09072 | -0.0758 | -12.1484
-18.5 | -1.1681 | 0.07374 | -0.0873 | -15.8408
-18 | -1.3109 | 0.04817 | -0.1075 | -27.214
-17.5 | -1.3394 | 0.03698 | -0.1174 | -36.2196
-17 | -1.3576 | 0.02902 | -0.1222 | -46.7815
-16.5 | -1.3544 | 0.0239 | -0.1239 | -56.6695
-16 | -1.349 | 0.02 | -0.1235 | -67.45
-15 | -1.2902 | 0.01607 | -0.1158 | -80.2862
-14.5 | -1.2389 | 0.01492 | -0.1137 | -83.0362
-14 | -1.1865 | 0.01381 | -0.1116 | -85.916
-13.5 | -1.1327 | 0.01273 | -0.1098 | -88.9788
-13 | -1.0756 | 0.01193 | -0.1083 | -90.1593
-12.5 | -1.0185 | 0.01116 | -0.1069 | -91.2634
-12 | -0.9625 | 0.01026 | -0.1055 | -93.8109
-11.5 | -0.9051 | 0.00948 | -0.1044 | -95.4747
-11 | -0.8469 | 0.00884 | -0.1034 | -95.8032
-10.5 | -0.7868 | 0.00834 | -0.1028 | -94.3405
-10 | -0.7268 | 0.00788 | -0.1023 | -92.2335
-9.5 | -0.6642 | 0.00749 | -0.1025 | -88.6782
-9 | -0.5948 | 0.0072 | -0.1042 | -82.6111
-8.5 | -0.5127 | 0.00693 | -0.1088 | -73.9827
-8 | -0.4489 | 0.00659 | -0.1096 | -68.1184
-7.5 | -0.3888 | 0.00632 | -0.1096 | -61.519
-7 | -0.331 | 0.00607 | -0.1092 | -54.5305
-6.5 | -0.2736 | 0.0059 | -0.1087 | -46.3729
-6 | -0.2168 | 0.00575 | -0.1082 | -37.7043
-5.5 | -0.1615 | 0.00558 | -0.1073 | -28.9427
-5 | -0.1063 | 0.00544 | -0.1066 | -19.5404
-4.5 | -0.0513 | 0.00533 | -0.1057 | -9.6248
-4 | 0.0036 | 0.00523 | -0.1049 | 0.68834
-3.5 | 0.058 | 0.00513 | -0.1041 | 11.306
-3 | 0.1121 | 0.00504 | -0.1032 | 22.2421
-2.5 | 0.1657 | 0.00492 | -0.1022 | 33.6789
-2 | 0.2194 | 0.00483 | -0.1012 | 45.4244
-1.5 | 0.2717 | 0.00472 | -0.1 | 57.5636
-1 | 0.3219 | 0.0046 | -0.0984 | 69.9783
-0.5 | 0.37 | 0.00446 | -0.0963 | 82.9596
0.5 | 0.4694 | 0.00426 | -0.0929 | 110.1878
1 | 0.5197 | 0.00427 | -0.0913 | 121.7096
1.5 | 0.5703 | 0.00437 | -0.0898 | 130.5034
2 | 0.6164 | 0.00465 | -0.0874 | 132.5591
2.5 | 0.6681 | 0.00483 | -0.0861 | 138.323
3 | 0.714 | 0.00528 | -0.0837 | 135.2273
3.5 | 0.7623 | 0.0058 | -0.082 | 131.431
4 | 0.8196 | 0.00625 | -0.0822 | 131.136
5 | 0.9708 | 0.00748 | -0.0912 | 129.7861
5.5 | 1.0349 | 0.00793 | -0.0928 | 130.5044
6 | 1.0922 | 0.00838 | -0.0928 | 130.3341
6.5 | 1.1486 | 0.00878 | -0.0926 | 130.82
7 | 1.1971 | 0.00926 | -0.0907 | 129.2765
7.5 | 1.2471 | 0.00968 | -0.0891 | 128.8326
8 | 1.2973 | 0.0101 | -0.0875 | 128.4455
8.5 | 1.3454 | 0.01057 | -0.0855 | 127.2848
9 | 1.3921 | 0.01108 | -0.0832 | 125.6408
9.5 | 1.4385 | 0.01161 | -0.081 | 123.9018
10 | 1.4828 | 0.01227 | -0.0785 | 120.8476
10.5 | 1.531 | 0.0128 | -0.0769 | 119.6094
11 | 1.5797 | 0.01369 | -0.0755 | 115.3908
11.5 | 1.6138 | 0.01478 | -0.0714 | 109.1881
12 | 1.649 | 0.01588 | -0.0677 | 103.8413
12.5 | 1.6779 | 0.01737 | -0.0633 | 96.5976
13 | 1.7087 | 0.01885 | -0.0593 | 90.6472
13.5 | 1.7366 | 0.02056 | -0.0553 | 84.465
14 | 1.7588 | 0.02272 | -0.0509 | 77.412
14.5 | 1.7834 | 0.02488 | -0.047 | 71.6801
15 | 1.8013 | 0.02764 | -0.043 | 65.17
15.5 | 1.8194 | 0.03061 | -0.0395 | 59.4381
16 | 1.8343 | 0.03402 | -0.0361 | 53.9183
16.5 | 1.8401 | 0.03843 | -0.0329 | 47.8819
17 | 1.8497 | 0.04275 | -0.0305 | 43.2678
17.5 | 1.8506 | 0.04814 | -0.0284 | 38.442
18 | 1.8498 | 0.05398 | -0.0269 | 34.2682
18.5 | 1.8364 | 0.06146 | -0.0261 | 29.8796
19 | 1.829 | 0.06865 | -0.026 | 26.6424
19.5 | 1.8051 | 0.07805 | -0.0271 | 23.1275
20 | 1.7836 | 0.08754 | -0.029 | 20.3747

## 127. Re 14M Mach 0.50 (1)
BIGFOIL.COM POLAR EXPORT
NACA63A513
NACA63A513 |  |  |  | Cl Max: | 1.356 | at alpha= | 7 | deg
JavaFoil+Calcfoil stall+Eppler ext transition |  |  |  | L/D Max: | 125.849 | at alpha= | 3 | deg
Re: | 14000000 |  |  | Cd Min: | 0.00559 | at alpha= | -1 | deg
Mach: | 0.5 |  |  | Cl=0 at alpha= | -4.0147 | deg
|  |  |  | @ Cl=0.1, Cd= | 0.0063879
|  |  |  | @ Cl=0.4, Cd= | 0.005596
|  |  |  | @ Cl=0.6, Cd= | 0.0057178
alpha (deg) | Cl | Cd | Cm | Cl/Cd
-20 | -0.889 | 0.16467 | -0.049 | -5.397
-19.5 | -0.861 | 0.16066 | -0.048 | -5.356
-19 | -0.837 | 0.14269 | -0.051 | -5.866
-18.5 | -0.809 | 0.13659 | -0.051 | -5.923
-18 | -0.78 | 0.13256 | -0.05 | -5.886
-17.5 | -0.752 | 0.12831 | -0.049 | -5.858
-17 | -0.725 | 0.11973 | -0.05 | -6.054
-16.5 | -0.699 | 0.11012 | -0.052 | -6.349
-16 | -0.67 | 0.11138 | -0.051 | -6.018
-15.5 | -0.642 | 0.10554 | -0.051 | -6.086
-15 | -0.617 | 0.09565 | -0.054 | -6.448
-14.5 | -0.592 | 0.08679 | -0.057 | -6.823
-14 | -0.572 | 0.07354 | -0.063 | -7.784
-13.5 | -0.529 | 0.09459 | -0.049 | -5.595
-13 | -0.503 | 0.0852 | -0.051 | -5.899
-12.5 | -0.478 | 0.07523 | -0.056 | -6.354
-12 | -0.452 | 0.06842 | -0.059 | -6.61
-11.5 | -0.471 | 0.02517 | -0.085 | -18.725
-11 | -0.389 | 0.07516 | -0.048 | -5.182
-10.5 | -0.363 | 0.06634 | -0.052 | -5.472
-10 | -0.338 | 0.05779 | -0.059 | -5.847
-9.5 | -0.356 | 0.01585 | -0.091 | -22.446
-9 | -0.341 | 0.00935 | -0.098 | -36.493
-8.5 | -0.25 | 0.05541 | -0.048 | -4.515
-8 | -0.225 | 0.04738 | -0.058 | -4.739
-7.5 | -0.327 | 0.018 | -0.09 | -18.152
-7 | -0.352 | 0.00798 | -0.103 | -44.15
-6.5 | -0.312 | 0.00757 | -0.103 | -41.161
-6 | -0.258 | 0.00721 | -0.104 | -35.817
-5.5 | -0.198 | 0.00695 | -0.105 | -28.454
-5 | -0.133 | 0.0068 | -0.106 | -19.621
-4.5 | -0.066 | 0.00665 | -0.107 | -9.996
-4 | 0.002 | 0.00653 | -0.108 | 0.301
-3.5 | 0.071 | 0.00645 | -0.108 | 11.039
-3 | 0.141 | 0.0063 | -0.109 | 22.35
-2.5 | 0.211 | 0.00621 | -0.11 | 33.957
-2 | 0.281 | 0.0061 | -0.111 | 46.044
-1.5 | 0.351 | 0.00561 | -0.112 | 62.637
-1 | 0.421 | 0.00559 | -0.112 | 75.288
-0.5 | 0.491 | 0.00563 | -0.113 | 87.196
0 | 0.561 | 0.00565 | -0.114 | 99.217
0.5 | 0.63 | 0.00577 | -0.115 | 109.28
1 | 0.7 | 0.00594 | -0.116 | 117.833
1.5 | 0.767 | 0.00621 | -0.116 | 123.517
2 | 0.836 | 0.00668 | -0.117 | 125.159
2.5 | 0.904 | 0.00722 | -0.118 | 125.199
3 | 0.973 | 0.00773 | -0.119 | 125.849
3.5 | 1.039 | 0.00832 | -0.119 | 124.898
4 | 1.105 | 0.00894 | -0.12 | 123.55
4.5 | 1.167 | 0.00976 | -0.121 | 119.564
5 | 1.225 | 0.01054 | -0.122 | 116.203
5.5 | 1.279 | 0.01133 | -0.122 | 112.902
6 | 1.32 | 0.01202 | -0.123 | 109.763
6.5 | 1.351 | 0.01277 | -0.123 | 105.806
7 | 1.356 | 0.01359 | -0.123 | 99.778
7.5 | 1.316 | 0.01467 | -0.124 | 89.742
8 | 1.115 | 0.01656 | -0.124 | 67.327
8.5 | 0.844 | 0.01705 | -0.124 | 49.524
9 | 0.875 | 0.01852 | -0.125 | 47.261
9.5 | 0.9 | 0.02134 | -0.124 | 42.146
10 | 0.936 | 0.02067 | -0.126 | 45.299
10.5 | 0.959 | 0.02402 | -0.125 | 39.945
11 | 0.997 | 0.02235 | -0.126 | 44.597
11.5 | 1.023 | 0.02516 | -0.126 | 40.647
12 | 1.026 | 0.03287 | -0.122 | 31.211

## 128. Re 14M Mach 0.50 (2)
BIGFOIL.COM POLAR EXPORT
NACA63A513
NACA63A513 |  |  |  | Cl Max: | 1.5328 | at alpha= | 10 | deg
XFOIL ncrit=9 |  |  |  | L/D Max: | 864.681 | at alpha= | -0.5 | deg
Re: | 14000000 |  |  | Cd Min: | 0.24213 | at alpha= | -20 | deg
Mach: | 0.5 |  |  | Cl=0 at alpha= | -3.9697 | deg
|  |  |  | @ Cl=0.1, Cd= | 0.00059596
|  |  |  | @ Cl=0.4, Cd= | 0.00047359
|  |  |  | @ Cl=0.6, Cd= | 0.0043915
alpha (deg) | Cl | Cd | Cm | Cl/Cd
-20 | -0.5869 | 0.24213 | -0.0005 | -2.4239
-19.5 | -0.5705 | 0.23133 | -0.0058 | -2.4662
-19 | -0.5525 | 0.22221 | -0.0108 | -2.4864
-18.5 | -0.5362 | 0.21272 | -0.0158 | -2.5207
-18 | -0.5149 | 0.20343 | -0.0217 | -2.5311
-17.5 | -0.4893 | 0.19361 | -0.0294 | -2.5272
-17 | -0.4719 | 0.18551 | -0.0338 | -2.5438
-16.5 | -0.4629 | 0.17496 | -0.0391 | -2.6457
-16 | -0.4449 | 0.16741 | -0.0433 | -2.6575
-15.5 | -0.4209 | 0.16158 | -0.0469 | -2.6049
-15 | -0.4129 | 0.15156 | -0.052 | -2.7243
-14 | -0.2872 | 0.11408 | -0.0719 | -2.5175
-13.5 | -0.2904 | 0.10548 | -0.0762 | -2.7531
-13 | -0.2927 | 0.09701 | -0.0802 | -3.0172
-12.5 | -0.3104 | 0.08615 | -0.0854 | -3.603
-12 | -0.3456 | 0.07289 | -0.0921 | -4.7414
-11.5 | -0.3684 | 0.06176 | -0.0974 | -5.965
-11 | -0.3862 | 0.0513 | -0.1023 | -7.5283
-10.5 | -0.4065 | 0.03994 | -0.108 | -10.1778
-10 | -0.4255 | 0.02768 | -0.115 | -15.3721
-9.5 | -0.4477 | 0.01777 | -0.1247 | -25.1941
-9 | -0.4715 | 0.01126 | -0.1332 | -41.8739
-8.5 | -0.4988 | 0.00589 | -0.1371 | -84.6859
-8 | -0.4801 | 0.00175 | -0.1391 | -274.3429
-7.5 | -0.4373 | 0.00109 | -0.1342 | -401.1927
-7 | -0.3798 | 0.00089 | -0.1301 | -426.7416
-6.5 | -0.3176 | 0.0008 | -0.1268 | -397
-6 | -0.2541 | 0.00075 | -0.1241 | -338.8
-5.5 | -0.1907 | 0.00071 | -0.1218 | -268.5915
-5 | -0.1279 | 0.00068 | -0.1197 | -188.0882
-4.5 | -0.0659 | 0.00065 | -0.1177 | -101.3846
-4 | -0.0037 | 0.00063 | -0.1161 | -5.873
-3.5 | 0.0574 | 0.00061 | -0.1144 | 94.0984
-3 | 0.1181 | 0.00059 | -0.1129 | 200.1695
-2.5 | 0.1779 | 0.00057 | -0.1113 | 312.1053
-2 | 0.2376 | 0.00055 | -0.1099 | 432
-1.5 | 0.2961 | 0.00053 | -0.1083 | 558.6792
-1 | 0.3529 | 0.0005 | -0.1064 | 705.8
-0.5 | 0.4064 | 0.00047 | -0.1039 | 864.6809
0 | 0.4601 | 0.00439 | -0.1022 | 104.8064
0.5 | 0.5133 | 0.00433 | -0.0995 | 118.545
1.5 | 0.626 | 0.00441 | -0.0951 | 141.9501
2 | 0.681 | 0.00454 | -0.0926 | 150
2.5 | 0.7383 | 0.00482 | -0.0905 | 153.1743
3 | 0.795 | 0.00548 | -0.0887 | 145.073
4 | 0.956 | 0.00695 | -0.0952 | 137.554
4.5 | 1.0159 | 0.00789 | -0.0939 | 128.7579
5 | 1.0757 | 0.00847 | -0.092 | 127.0012
5.5 | 1.1318 | 0.00912 | -0.0891 | 124.1009
6 | 1.1871 | 0.00978 | -0.086 | 121.3804
6.5 | 1.2403 | 0.01055 | -0.0824 | 117.564
7 | 1.2949 | 0.0113 | -0.0788 | 114.5929
7.5 | 1.3479 | 0.01218 | -0.0747 | 110.665
8 | 1.3996 | 0.01319 | -0.0704 | 106.1107
8.5 | 1.4505 | 0.01435 | -0.0657 | 101.0801
9 | 1.4987 | 0.01576 | -0.0606 | 95.0952
9.5 | 1.5318 | 0.01807 | -0.0536 | 84.7703
10 | 1.5328 | 0.02237 | -0.0447 | 68.5203
11 | 1.4862 | 0.03656 | -0.0311 | 40.651
11.5 | 1.449 | 0.04545 | -0.0265 | 31.8812
12 | 1.4102 | 0.05554 | -0.0247 | 25.3907
12.5 | 1.3735 | 0.06655 | -0.0255 | 20.6386
13 | 1.3319 | 0.07906 | -0.0286 | 16.8467

## 129. Re 16M Mach 0.00 (1)
BIGFOIL.COM POLAR EXPORT
NACA63A513
NACA63A513 |  |  |  | Cl Max: | 1.465 | at alpha= | 10.5 | deg
JavaFoil+Calcfoil stall+Eppler ext transition |  |  |  | L/D Max: | 127.675 | at alpha= | 4.5 | deg
Re: | 16000000 |  |  | Cd Min: | 0.00541 | at alpha= | -1 | deg
Mach: | 0 |  |  | Cl=0 at alpha= | -4.0167 | deg
|  |  |  | @ Cl=0.1, Cd= | 0.0060157
|  |  |  | @ Cl=0.4, Cd= | 0.0054158
|  |  |  | @ Cl=0.6, Cd= | 0.005604
alpha (deg) | Cl | Cd | Cm | Cl/Cd
-18 | -0.566 | 0.13355 | -0.039 | -4.241
-17.5 | -0.584 | 0.12631 | -0.04 | -4.621
-17 | -0.6 | 0.11811 | -0.041 | -5.084
-16.5 | -0.619 | 0.10612 | -0.045 | -5.834
-16 | -0.633 | 0.09994 | -0.047 | -6.334
-15.5 | -0.647 | 0.0914 | -0.049 | -7.079
-15 | -0.676 | 0.06713 | -0.058 | -10.069
-14.5 | -0.673 | 0.0712 | -0.056 | -9.454
-14 | -0.728 | 0.03241 | -0.069 | -22.458
-13.5 | -0.743 | 0.0235 | -0.072 | -31.598
-13 | -0.747 | 0.01757 | -0.075 | -42.531
-12.5 | -0.739 | 0.01528 | -0.076 | -48.365
-12 | -0.743 | 0.0107 | -0.08 | -69.376
-11.5 | -0.73 | 0.00922 | -0.082 | -79.122
-11 | -0.699 | 0.00868 | -0.083 | -80.613
-10.5 | -0.666 | 0.00839 | -0.084 | -79.337
-10 | -0.629 | 0.00808 | -0.085 | -77.779
-9.5 | -0.588 | 0.00781 | -0.085 | -75.274
-9 | -0.545 | 0.00747 | -0.086 | -72.909
-8.5 | -0.498 | 0.00735 | -0.087 | -67.753
-8 | -0.449 | 0.00713 | -0.087 | -62.977
-7.5 | -0.398 | 0.00694 | -0.088 | -57.347
-7 | -0.345 | 0.00678 | -0.089 | -50.86
-6.5 | -0.29 | 0.00657 | -0.09 | -44.126
-6 | -0.234 | 0.00649 | -0.09 | -36.006
-5.5 | -0.176 | 0.00638 | -0.091 | -27.573
-5 | -0.117 | 0.00627 | -0.092 | -18.726
-4.5 | -0.058 | 0.00619 | -0.092 | -9.388
-4 | 0.002 | 0.00611 | -0.093 | 0.28
-3.5 | 0.062 | 0.00606 | -0.094 | 10.217
-3 | 0.122 | 0.00599 | -0.095 | 20.428
-2.5 | 0.183 | 0.00554 | -0.095 | 32.991
-2 | 0.243 | 0.00548 | -0.096 | 44.403
-1.5 | 0.304 | 0.00544 | -0.097 | 55.884
-1 | 0.365 | 0.00541 | -0.097 | 67.445
-0.5 | 0.425 | 0.00542 | -0.098 | 78.458
0 | 0.485 | 0.00541 | -0.099 | 89.722
0.5 | 0.546 | 0.00546 | -0.099 | 99.92
1 | 0.606 | 0.00562 | -0.1 | 107.889
1.5 | 0.665 | 0.00593 | -0.101 | 112.041
2 | 0.725 | 0.00616 | -0.101 | 117.691
2.5 | 0.784 | 0.00654 | -0.102 | 120.017
3 | 0.844 | 0.00685 | -0.103 | 123.233
3.5 | 0.903 | 0.00719 | -0.103 | 125.562
4 | 0.961 | 0.00754 | -0.104 | 127.39
4.5 | 1.017 | 0.00797 | -0.105 | 127.675
5 | 1.073 | 0.00846 | -0.105 | 126.846
5.5 | 1.127 | 0.00884 | -0.106 | 127.44
6 | 1.179 | 0.00925 | -0.107 | 127.523
6.5 | 1.23 | 0.00971 | -0.107 | 126.561
7 | 1.276 | 0.01013 | -0.108 | 125.864
7.5 | 1.318 | 0.01055 | -0.108 | 124.948
8 | 1.357 | 0.01098 | -0.109 | 123.603
8.5 | 1.391 | 0.01148 | -0.11 | 121.229
9 | 1.421 | 0.01208 | -0.11 | 117.629
9.5 | 1.442 | 0.01188 | -0.11 | 121.38
10 | 1.456 | 0.01301 | -0.111 | 111.942
10.5 | 1.465 | 0.01369 | -0.111 | 107.061
11 | 1.465 | 0.01427 | -0.111 | 102.632
11.5 | 1.457 | 0.01509 | -0.112 | 96.555
12 | 1.443 | 0.01593 | -0.112 | 90.591
12.5 | 1.423 | 0.01675 | -0.112 | 84.939
13 | 1.397 | 0.01764 | -0.113 | 79.232
13.5 | 1.366 | 0.01885 | -0.113 | 72.463
14 | 1.329 | 0.02007 | -0.113 | 66.222
14.5 | 1.288 | 0.02145 | -0.113 | 60.02
15 | 1.243 | 0.02331 | -0.113 | 53.311
15.5 | 1.198 | 0.02485 | -0.113 | 48.201

## 130. Re 16M Mach 0.00 (2)
BIGFOIL.COM POLAR EXPORT
NACA63A513
NACA63A513 |  |  |  | Cl Max: | 1.9283 | at alpha= | 19 | deg
XFOIL ncrit=9 |  |  |  | L/D Max: | 134.897 | at alpha= | 6.5 | deg
Re: | 16000000 |  |  | Cd Min: | 0.04101 | at alpha= | 19 | deg
Mach: | 0 |  |  | Cl=0 at alpha= | -4.0492 | deg
|  |  |  | @ Cl=0.1, Cd= | 0.0049235
|  |  |  | @ Cl=0.4, Cd= | 0.0043917
|  |  |  | @ Cl=0.6, Cd= | 0.0047273
alpha (deg) | Cl | Cd | Cm | Cl/Cd
-20 | -1.5786 | 0.02503 | -0.1002 | -63.0683
-19.5 | -1.566 | 0.02186 | -0.1006 | -71.6377
-19 | -1.5331 | 0.01945 | -0.1031 | -78.8226
-18.5 | -1.5137 | 0.01797 | -0.1004 | -84.2348
-18 | -1.4915 | 0.01674 | -0.0968 | -89.098
-17.5 | -1.4537 | 0.01547 | -0.0956 | -93.969
-17 | -1.4127 | 0.01446 | -0.0946 | -97.6971
-16.5 | -1.3679 | 0.01365 | -0.0939 | -100.2125
-16 | -1.3207 | 0.01295 | -0.0934 | -101.9846
-15.5 | -1.2721 | 0.01229 | -0.093 | -103.5069
-15 | -1.2224 | 0.01168 | -0.0928 | -104.6575
-14.5 | -1.1718 | 0.01113 | -0.0925 | -105.283
-14 | -1.1203 | 0.0106 | -0.0925 | -105.6887
-13.5 | -1.0683 | 0.01008 | -0.0924 | -105.9821
-13 | -1.0159 | 0.00961 | -0.0923 | -105.7128
-12.5 | -0.9626 | 0.00917 | -0.0924 | -104.9727
-12 | -0.91 | 0.0086 | -0.0923 | -105.814
-11.5 | -0.8567 | 0.00814 | -0.0923 | -105.2457
-11 | -0.8018 | 0.00776 | -0.0925 | -103.3247
-10.5 | -0.746 | 0.00745 | -0.0929 | -100.1342
-10 | -0.6887 | 0.00716 | -0.0936 | -96.1872
-9.5 | -0.6286 | 0.00691 | -0.0948 | -90.9696
-8.5 | -0.4826 | 0.00648 | -0.1033 | -74.4753
-8 | -0.4245 | 0.00624 | -0.1041 | -68.0288
-7.5 | -0.369 | 0.00601 | -0.1042 | -61.3977
-7 | -0.3144 | 0.00582 | -0.1041 | -54.0206
-6.5 | -0.2599 | 0.00568 | -0.104 | -45.757
-6 | -0.2062 | 0.00554 | -0.1036 | -37.2202
-5.5 | -0.1535 | 0.0054 | -0.1031 | -28.4259
-5 | -0.1004 | 0.00531 | -0.1026 | -18.9077
-4.5 | -0.0476 | 0.00519 | -0.102 | -9.1715
-4 | 0.0052 | 0.0051 | -0.1014 | 1.0196
-3.5 | 0.0581 | 0.005 | -0.1008 | 11.62
-2.5 | 0.1622 | 0.00481 | -0.0992 | 33.7214
-2 | 0.2138 | 0.00474 | -0.0984 | 45.1055
-1.5 | 0.2636 | 0.00467 | -0.0971 | 56.4454
-1 | 0.3123 | 0.0046 | -0.0956 | 67.8913
-0.5 | 0.3607 | 0.00445 | -0.0941 | 81.0562
0 | 0.4079 | 0.00438 | -0.0923 | 93.1279
0.5 | 0.4566 | 0.00429 | -0.0909 | 106.4336
1 | 0.5035 | 0.00431 | -0.0891 | 116.8213
1.5 | 0.5522 | 0.0044 | -0.0876 | 125.5
2 | 0.5955 | 0.00471 | -0.0851 | 126.4331
2.5 | 0.6448 | 0.0049 | -0.0838 | 131.5918
3 | 0.688 | 0.00535 | -0.0814 | 128.5981
3.5 | 0.7367 | 0.00573 | -0.0802 | 128.5689
4 | 0.789 | 0.00613 | -0.0798 | 128.7113
4.5 | 0.8461 | 0.0067 | -0.0807 | 126.2836
5 | 0.9144 | 0.00709 | -0.0841 | 128.9704
5.5 | 1.0013 | 0.00756 | -0.0919 | 132.4471
6 | 1.0599 | 0.00793 | -0.0931 | 133.657
6.5 | 1.1156 | 0.00827 | -0.0936 | 134.8972
7 | 1.1681 | 0.00869 | -0.0934 | 134.4189
7.5 | 1.2208 | 0.00906 | -0.0933 | 134.7461
8 | 1.2722 | 0.00945 | -0.0929 | 134.6243
8.5 | 1.3191 | 0.00984 | -0.0916 | 134.0549
9 | 1.3637 | 0.01024 | -0.0899 | 133.1738
9.5 | 1.4098 | 0.01062 | -0.0885 | 132.7495
10 | 1.455 | 0.01104 | -0.0871 | 131.7935
10.5 | 1.5177 | 0.01133 | -0.0898 | 133.9541
11 | 1.5561 | 0.01191 | -0.0871 | 130.6549
11.5 | 1.5923 | 0.01255 | -0.0841 | 126.8765
12 | 1.6269 | 0.01328 | -0.0811 | 122.5075
12.5 | 1.6599 | 0.01412 | -0.0779 | 117.5567
13 | 1.6931 | 0.01499 | -0.0749 | 112.9486
13.5 | 1.7238 | 0.016 | -0.0717 | 107.7375
14 | 1.7498 | 0.01731 | -0.0681 | 101.0861
15 | 1.8025 | 0.02007 | -0.0616 | 89.8107
15.5 | 1.828 | 0.02158 | -0.0586 | 84.7081
16 | 1.8494 | 0.02341 | -0.0554 | 79.0004
16.5 | 1.8594 | 0.02614 | -0.0513 | 71.1324
17 | 1.8816 | 0.02814 | -0.0488 | 66.8657
17.5 | 1.8926 | 0.03116 | -0.0457 | 60.7381
18.5 | 1.9182 | 0.03741 | -0.0412 | 51.2751
19 | 1.9283 | 0.04101 | -0.0393 | 47.0202

## 131. Re 16M Mach 0.10 (1)
BIGFOIL.COM POLAR EXPORT
NACA63A513
NACA63A513 |  |  |  | Cl Max: | 1.46 | at alpha= | 10.5 | deg
JavaFoil+Calcfoil stall+Eppler ext transition |  |  |  | L/D Max: | 127.514 | at alpha= | 4 | deg
Re: | 16000000 |  |  | Cd Min: | 0.00541 | at alpha= | -1 | deg
Mach: | 0.1 |  |  | Cl=0 at alpha= | -4.0167 | deg
|  |  |  | @ Cl=0.1, Cd= | 0.0060164
|  |  |  | @ Cl=0.4, Cd= | 0.0054156
|  |  |  | @ Cl=0.6, Cd= | 0.005606
alpha (deg) | Cl | Cd | Cm | Cl/Cd
-18 | -0.524 | 0.13783 | -0.038 | -3.8
-17.5 | -0.545 | 0.12872 | -0.039 | -4.23
-17 | -0.564 | 0.12403 | -0.039 | -4.544
-16.5 | -0.583 | 0.11371 | -0.042 | -5.13
-16 | -0.603 | 0.10334 | -0.045 | -5.833
-15.5 | -0.619 | 0.09537 | -0.047 | -6.492
-15 | -0.633 | 0.08817 | -0.049 | -7.181
-14.5 | -0.647 | 0.07882 | -0.053 | -8.209
-14 | -0.694 | 0.04269 | -0.066 | -16.264
-13.5 | -0.718 | 0.02855 | -0.071 | -25.151
-13 | -0.73 | 0.01991 | -0.074 | -36.643
-12.5 | -0.725 | 0.01696 | -0.076 | -42.755
-12 | -0.718 | 0.01331 | -0.078 | -53.96
-11.5 | -0.725 | 0.00947 | -0.083 | -76.498
-11 | -0.696 | 0.00877 | -0.084 | -79.366
-10.5 | -0.664 | 0.00849 | -0.084 | -78.19
-10 | -0.628 | 0.00818 | -0.085 | -76.746
-9.5 | -0.588 | 0.00787 | -0.086 | -74.704
-9 | -0.545 | 0.00757 | -0.086 | -72.047
-8.5 | -0.499 | 0.00737 | -0.087 | -67.712
-8 | -0.45 | 0.00719 | -0.088 | -62.636
-7.5 | -0.399 | 0.00696 | -0.089 | -57.402
-7 | -0.346 | 0.00679 | -0.089 | -50.956
-6.5 | -0.291 | 0.00661 | -0.09 | -44.053
-6 | -0.235 | 0.00649 | -0.091 | -36.115
-5.5 | -0.177 | 0.00639 | -0.092 | -27.666
-5 | -0.118 | 0.00628 | -0.092 | -18.797
-4.5 | -0.058 | 0.0062 | -0.093 | -9.425
-4 | 0.002 | 0.00612 | -0.094 | 0.281
-3.5 | 0.062 | 0.00606 | -0.094 | 10.26
-3 | 0.123 | 0.00599 | -0.095 | 20.504
-2.5 | 0.184 | 0.00554 | -0.096 | 33.135
-2 | 0.245 | 0.00549 | -0.096 | 44.574
-1.5 | 0.306 | 0.00545 | -0.097 | 56.126
-1 | 0.366 | 0.00541 | -0.098 | 67.727
-0.5 | 0.427 | 0.00542 | -0.099 | 78.774
0 | 0.488 | 0.00542 | -0.099 | 90.074
0.5 | 0.549 | 0.00547 | -0.1 | 100.293
1 | 0.609 | 0.00563 | -0.101 | 108.285
1.5 | 0.668 | 0.00594 | -0.101 | 112.399
2 | 0.728 | 0.00617 | -0.102 | 118.058
2.5 | 0.788 | 0.00655 | -0.103 | 120.338
3 | 0.848 | 0.00686 | -0.103 | 123.559
3.5 | 0.907 | 0.00721 | -0.104 | 125.85
4 | 0.965 | 0.00757 | -0.105 | 127.514
4.5 | 1.022 | 0.00803 | -0.105 | 127.344
5 | 1.078 | 0.00849 | -0.106 | 126.941
5.5 | 1.132 | 0.00888 | -0.107 | 127.493
6 | 1.184 | 0.00929 | -0.107 | 127.506
6.5 | 1.235 | 0.00981 | -0.108 | 125.898
7 | 1.281 | 0.0102 | -0.108 | 125.595
7.5 | 1.323 | 0.01062 | -0.109 | 124.558
8 | 1.361 | 0.01111 | -0.11 | 122.518
8.5 | 1.394 | 0.01164 | -0.11 | 119.84
9 | 1.423 | 0.0122 | -0.111 | 116.626
9.5 | 1.441 | 0.01147 | -0.111 | 125.552
10 | 1.453 | 0.01318 | -0.111 | 110.272
10.5 | 1.46 | 0.01386 | -0.111 | 105.391
11 | 1.457 | 0.01448 | -0.112 | 100.581
11.5 | 1.445 | 0.01533 | -0.112 | 94.282
12 | 1.427 | 0.01622 | -0.112 | 87.958
12.5 | 1.402 | 0.01708 | -0.113 | 82.097
13 | 1.371 | 0.01811 | -0.113 | 75.713
13.5 | 1.334 | 0.01936 | -0.113 | 68.868
14 | 1.29 | 0.02072 | -0.113 | 62.288
14.5 | 1.243 | 0.02242 | -0.113 | 55.431
15 | 1.192 | 0.02452 | -0.113 | 48.612
15.5 | 1.141 | 0.02599 | -0.113 | 43.914

## 132. Re 16M Mach 0.10 (2)
BIGFOIL.COM POLAR EXPORT
NACA63A513
NACA63A513 |  |  |  | Cl Max: | 1.9285 | at alpha= | 20 | deg
XFOIL ncrit=9 |  |  |  | L/D Max: | 134.796 | at alpha= | 6.5 | deg
Re: | 16000000 |  |  | Cd Min: | 0.0536 | at alpha= | 20 | deg
Mach: | 0.1 |  |  | Cl=0 at alpha= | -4.0461 | deg
|  |  |  | @ Cl=0.1, Cd= | 0.0049384
|  |  |  | @ Cl=0.4, Cd= | 0.0043964
|  |  |  | @ Cl=0.6, Cd= | 0.0047265
alpha (deg) | Cl | Cd | Cm | Cl/Cd
-20 | -1.5525 | 0.03032 | -0.1027 | -51.2038
-19.5 | -1.551 | 0.02564 | -0.1041 | -60.4914
-19 | -1.5332 | 0.02212 | -0.1057 | -69.3128
-18.5 | -1.5073 | 0.01961 | -0.1069 | -76.8638
-18 | -1.4877 | 0.01803 | -0.104 | -82.5125
-17.5 | -1.4618 | 0.01678 | -0.1005 | -87.1156
-17 | -1.4233 | 0.0154 | -0.099 | -92.4221
-16.5 | -1.381 | 0.01433 | -0.0978 | -96.3712
-16 | -1.3343 | 0.01349 | -0.0969 | -98.9103
-15.5 | -1.2855 | 0.01274 | -0.0962 | -100.9027
-15 | -1.2354 | 0.01207 | -0.0957 | -102.3529
-14.5 | -1.1841 | 0.01146 | -0.0953 | -103.3246
-14 | -1.1319 | 0.01089 | -0.0949 | -103.9394
-13.5 | -1.0792 | 0.01033 | -0.0947 | -104.4724
-13 | -1.026 | 0.00982 | -0.0944 | -104.4807
-12 | -0.9183 | 0.00879 | -0.0941 | -104.471
-11.5 | -0.8643 | 0.00829 | -0.0939 | -104.2581
-11 | -0.809 | 0.00787 | -0.094 | -102.7954
-10.5 | -0.7527 | 0.00752 | -0.0942 | -100.0931
-10 | -0.6948 | 0.00723 | -0.0948 | -96.0996
-9.5 | -0.6341 | 0.00696 | -0.096 | -91.1063
-9 | -0.5545 | 0.00674 | -0.1014 | -82.27
-8.5 | -0.4868 | 0.00652 | -0.1042 | -74.6626
-8 | -0.4281 | 0.00627 | -0.1049 | -68.2775
-7.5 | -0.372 | 0.00604 | -0.105 | -61.5894
-7 | -0.317 | 0.00584 | -0.1049 | -54.2808
-6.5 | -0.2621 | 0.0057 | -0.1047 | -45.9825
-6 | -0.208 | 0.00556 | -0.1043 | -37.4101
-5.5 | -0.1549 | 0.00541 | -0.1037 | -28.6322
-5 | -0.1015 | 0.00532 | -0.1031 | -19.0789
-4.5 | -0.0483 | 0.0052 | -0.1025 | -9.2885
-4 | 0.0049 | 0.00511 | -0.1019 | 0.9589
-3.5 | 0.0581 | 0.00501 | -0.1013 | 11.5968
-3 | 0.1108 | 0.00492 | -0.1006 | 22.5203
-2.5 | 0.1627 | 0.00482 | -0.0997 | 33.7552
-2 | 0.2147 | 0.00475 | -0.0988 | 45.2
-1.5 | 0.2648 | 0.00467 | -0.0976 | 56.7024
-1 | 0.3138 | 0.0046 | -0.0961 | 68.2174
-0.5 | 0.3623 | 0.00446 | -0.0945 | 81.2332
0 | 0.4097 | 0.00438 | -0.0927 | 93.5388
0.5 | 0.4587 | 0.00429 | -0.0912 | 106.9231
1 | 0.5058 | 0.00431 | -0.0894 | 117.355
1.5 | 0.5548 | 0.0044 | -0.0879 | 126.0909
2 | 0.5982 | 0.00472 | -0.0853 | 126.7373
2.5 | 0.6479 | 0.0049 | -0.0841 | 132.2245
3 | 0.6916 | 0.00534 | -0.0817 | 129.5131
3.5 | 0.7405 | 0.00574 | -0.0804 | 129.007
4 | 0.7934 | 0.00614 | -0.0801 | 129.2182
4.5 | 0.8519 | 0.00672 | -0.0813 | 126.7708
5 | 0.9215 | 0.00713 | -0.0849 | 129.2426
5.5 | 1.0072 | 0.0076 | -0.0922 | 132.5263
6 | 1.0656 | 0.00797 | -0.0932 | 133.7014
6.5 | 1.1215 | 0.00832 | -0.0936 | 134.7957
7 | 1.1741 | 0.00875 | -0.0933 | 134.1829
7.5 | 1.227 | 0.00914 | -0.0931 | 134.2451
8 | 1.2778 | 0.00952 | -0.0925 | 134.2227
8.5 | 1.3231 | 0.00992 | -0.0906 | 133.377
9 | 1.369 | 0.01032 | -0.089 | 132.655
9.5 | 1.4158 | 0.01072 | -0.0877 | 132.0709
10 | 1.4603 | 0.01117 | -0.0859 | 130.7341
11 | 1.5614 | 0.01208 | -0.0856 | 129.255
11.5 | 1.5968 | 0.0128 | -0.0823 | 124.75
12 | 1.6312 | 0.0136 | -0.0791 | 119.9412
12.5 | 1.6649 | 0.01446 | -0.0759 | 115.1383
13 | 1.6974 | 0.01541 | -0.0727 | 110.1493
13.5 | 1.7264 | 0.01659 | -0.0692 | 104.0627
14 | 1.7536 | 0.01793 | -0.0656 | 97.8026
14.5 | 1.7815 | 0.01928 | -0.0623 | 92.4015
15 | 1.8047 | 0.02097 | -0.0587 | 86.061
15.5 | 1.8306 | 0.02255 | -0.0557 | 81.1796
16 | 1.8488 | 0.02474 | -0.0521 | 74.7292
16.5 | 1.8595 | 0.02757 | -0.0482 | 67.4465
17 | 1.8794 | 0.02994 | -0.0456 | 62.7722
17.5 | 1.8917 | 0.03303 | -0.0428 | 57.2722
18 | 1.905 | 0.03624 | -0.0404 | 52.5662
18.5 | 1.9134 | 0.04007 | -0.0383 | 47.7514
19 | 1.9237 | 0.04386 | -0.0365 | 43.86
19.5 | 1.9262 | 0.04864 | -0.0351 | 39.6012
20 | 1.9285 | 0.0536 | -0.034 | 35.9795

## 133. Re 16M Mach 0.25 (1)
BIGFOIL.COM POLAR EXPORT
NACA63A513
NACA63A513 |  |  |  | Cl Max: | 1.426 | at alpha= | 9.5 | deg
JavaFoil+Calcfoil stall+Eppler ext transition |  |  |  | L/D Max: | 127.495 | at alpha= | 4.5 | deg
Re: | 16000000 |  |  | Cd Min: | 0.00545 | at alpha= | -1 | deg
Mach: | 0.25 |  |  | Cl=0 at alpha= | -4.0161 | deg
|  |  |  | @ Cl=0.1, Cd= | 0.0060735
|  |  |  | @ Cl=0.4, Cd= | 0.0054574
|  |  |  | @ Cl=0.6, Cd= | 0.0056187
alpha (deg) | Cl | Cd | Cm | Cl/Cd
-15.5 | -0.387 | 0.11766 | -0.039 | -3.292
-15 | -0.433 | 0.10784 | -0.041 | -4.017
-14.5 | -0.474 | 0.09725 | -0.043 | -4.878
-14 | -0.509 | 0.09118 | -0.044 | -5.583
-13.5 | -0.541 | 0.08018 | -0.05 | -6.744
-13 | -0.559 | 0.07323 | -0.053 | -7.634
-12.5 | -0.572 | 0.06588 | -0.056 | -8.682
-12 | -0.599 | 0.04108 | -0.068 | -14.592
-11.5 | -0.632 | 0.01948 | -0.078 | -32.427
-11 | -0.638 | 0.01262 | -0.082 | -50.549
-10.5 | -0.643 | 0.00917 | -0.087 | -70.166
-10 | -0.616 | 0.00864 | -0.087 | -71.287
-9.5 | -0.583 | 0.00825 | -0.088 | -70.601
-9 | -0.545 | 0.0079 | -0.089 | -68.953
-8.5 | -0.502 | 0.0076 | -0.09 | -66.031
-8 | -0.455 | 0.00739 | -0.09 | -61.59
-7.5 | -0.405 | 0.00712 | -0.091 | -56.926
-7 | -0.353 | 0.00693 | -0.092 | -50.888
-6.5 | -0.297 | 0.00674 | -0.093 | -44.105
-6 | -0.24 | 0.00657 | -0.093 | -36.515
-5.5 | -0.181 | 0.00646 | -0.094 | -28.009
-5 | -0.121 | 0.00634 | -0.095 | -19.069
-4.5 | -0.06 | 0.00626 | -0.096 | -9.573
-4 | 0.002 | 0.00619 | -0.096 | 0.286
-3.5 | 0.064 | 0.00612 | -0.097 | 10.438
-3 | 0.126 | 0.00604 | -0.098 | 20.91
-2.5 | 0.189 | 0.0056 | -0.098 | 33.728
-2 | 0.251 | 0.00552 | -0.099 | 45.525
-1.5 | 0.314 | 0.00549 | -0.1 | 57.233
-1 | 0.377 | 0.00545 | -0.101 | 69.163
-0.5 | 0.439 | 0.00547 | -0.101 | 80.245
0 | 0.501 | 0.00546 | -0.102 | 91.862
0.5 | 0.564 | 0.00552 | -0.103 | 102.131
1 | 0.626 | 0.00569 | -0.103 | 109.991
1.5 | 0.686 | 0.00602 | -0.104 | 114.102
2 | 0.748 | 0.00627 | -0.105 | 119.263
2.5 | 0.81 | 0.00668 | -0.105 | 121.162
3 | 0.871 | 0.00702 | -0.106 | 124.057
3.5 | 0.932 | 0.00739 | -0.107 | 126.106
4 | 0.991 | 0.00778 | -0.107 | 127.491
4.5 | 1.049 | 0.00823 | -0.108 | 127.495
5 | 1.106 | 0.00877 | -0.109 | 126.034
5.5 | 1.161 | 0.0092 | -0.109 | 126.217
6 | 1.213 | 0.00969 | -0.11 | 125.202
6.5 | 1.263 | 0.01023 | -0.111 | 123.55
7 | 1.307 | 0.01071 | -0.111 | 122.088
7.5 | 1.347 | 0.01118 | -0.112 | 120.481
8 | 1.38 | 0.0118 | -0.113 | 116.982
8.5 | 1.404 | 0.01169 | -0.113 | 120.133
9 | 1.419 | 0.01274 | -0.113 | 111.338
9.5 | 1.426 | 0.01343 | -0.113 | 106.16
10 | 1.425 | 0.01421 | -0.114 | 100.29
10.5 | 1.414 | 0.01511 | -0.114 | 93.606
11 | 1.384 | 0.01601 | -0.114 | 86.464
11.5 | 1.342 | 0.01713 | -0.115 | 78.328
12 | 1.287 | 0.01833 | -0.115 | 70.217
12.5 | 1.219 | 0.0197 | -0.115 | 61.901
13 | 1.138 | 0.02172 | -0.115 | 52.396
13.5 | 1.051 | 0.02334 | -0.115 | 45.03
14 | 0.921 | 0.03537 | -0.11 | 26.031
14.5 | 0.82 | 0.03955 | -0.109 | 20.729

## 134. Re 16M Mach 0.25 (2)
BIGFOIL.COM POLAR EXPORT
NACA63A513
NACA63A513 |  |  |  | Cl Max: | 1.8721 | at alpha= | 18 | deg
XFOIL ncrit=9 |  |  |  | L/D Max: | 136.434 | at alpha= | 2.5 | deg
Re: | 16000000 |  |  | Cd Min: | 0.19272 | at alpha= | -20 | deg
Mach: | 0.25 |  |  | Cl=0 at alpha= | -4.0229 | deg
|  |  |  | @ Cl=0.1, Cd= | 0.0049796
|  |  |  | @ Cl=0.4, Cd= | 0.0044149
|  |  |  | @ Cl=0.6, Cd= | 0.0046165
alpha (deg) | Cl | Cd | Cm | Cl/Cd
-20 | -0.6425 | 0.19272 | -0.0098 | -3.3339
-19.5 | -0.7283 | 0.16173 | -0.0268 | -4.5032
-19 | -1.1341 | 0.08623 | -0.0792 | -13.152
-18.5 | -1.1708 | 0.07334 | -0.0876 | -15.964
-18 | -1.3374 | 0.04521 | -0.11 | -29.582
-17.5 | -1.3457 | 0.03415 | -0.1232 | -39.4056
-17 | -1.3741 | 0.02767 | -0.123 | -49.6603
-16.5 | -1.3679 | 0.02291 | -0.1244 | -59.7076
-16 | -1.364 | 0.0193 | -0.1227 | -70.6736
-15.5 | -1.3422 | 0.01722 | -0.1179 | -77.9443
-14.5 | -1.249 | 0.0142 | -0.1128 | -87.9577
-14 | -1.1948 | 0.01318 | -0.1109 | -90.6525
-13.5 | -1.1396 | 0.01219 | -0.1091 | -93.4865
-13 | -1.0825 | 0.01141 | -0.1075 | -94.8729
-12.5 | -1.0245 | 0.0107 | -0.1062 | -95.7477
-12 | -0.9661 | 0.00999 | -0.1051 | -96.7067
-11.5 | -0.9088 | 0.00926 | -0.1038 | -98.1425
-11 | -0.8501 | 0.00863 | -0.1029 | -98.5052
-10.5 | -0.7907 | 0.00808 | -0.1022 | -97.8589
-10 | -0.7293 | 0.00766 | -0.102 | -95.2089
-9.5 | -0.6647 | 0.00731 | -0.1025 | -90.9302
-9 | -0.5899 | 0.00702 | -0.1054 | -84.0313
-8 | -0.4485 | 0.00649 | -0.1098 | -69.1063
-7.5 | -0.3891 | 0.00622 | -0.1097 | -62.5563
-7 | -0.3317 | 0.00597 | -0.1091 | -55.5611
-6.5 | -0.2746 | 0.00579 | -0.1086 | -47.4266
-6 | -0.2179 | 0.00565 | -0.108 | -38.5664
-5.5 | -0.1623 | 0.0055 | -0.1072 | -29.5091
-5 | -0.1074 | 0.00537 | -0.1064 | -20
-4.5 | -0.0522 | 0.00527 | -0.1056 | -9.9051
-4 | 0.0025 | 0.00516 | -0.1048 | 0.4845
-3.5 | 0.0575 | 0.00505 | -0.104 | 11.3861
-3 | 0.1118 | 0.00496 | -0.1031 | 22.5403
-2.5 | 0.1659 | 0.00486 | -0.1023 | 34.1358
-2 | 0.2195 | 0.00478 | -0.1013 | 45.9205
-1.5 | 0.2714 | 0.00468 | -0.1 | 57.9915
-1 | 0.3214 | 0.00461 | -0.0983 | 69.718
-0.5 | 0.3707 | 0.00448 | -0.0965 | 82.7455
0 | 0.4202 | 0.00437 | -0.0947 | 96.1556
0.5 | 0.47 | 0.00429 | -0.093 | 109.5571
1 | 0.5186 | 0.00431 | -0.0911 | 120.3248
1.5 | 0.5694 | 0.00438 | -0.0896 | 130
2 | 0.6134 | 0.00472 | -0.0867 | 129.9576
2.5 | 0.6658 | 0.00488 | -0.0856 | 136.4344
3 | 0.7108 | 0.00535 | -0.0831 | 132.8598
4 | 0.8191 | 0.00625 | -0.0821 | 131.056
4.5 | 0.8849 | 0.00689 | -0.0844 | 128.4325
5 | 0.9738 | 0.0074 | -0.0918 | 131.5946
5.5 | 1.0377 | 0.00783 | -0.0933 | 132.5287
6 | 1.0962 | 0.00822 | -0.0936 | 133.3577
6.5 | 1.1524 | 0.00866 | -0.0934 | 133.0716
7 | 1.2031 | 0.00908 | -0.0919 | 132.5
7.5 | 1.2525 | 0.0095 | -0.0901 | 131.8421
8 | 1.3024 | 0.00991 | -0.0884 | 131.4228
8.5 | 1.3512 | 0.01037 | -0.0865 | 130.2989
9 | 1.3989 | 0.01083 | -0.0844 | 129.169
9.5 | 1.4453 | 0.01135 | -0.0821 | 127.3392
10 | 1.4879 | 0.01202 | -0.0792 | 123.7854
11 | 1.5876 | 0.01335 | -0.0767 | 118.9213
11.5 | 1.6236 | 0.01434 | -0.0728 | 113.2218
12 | 1.6582 | 0.01544 | -0.0689 | 107.3964
12.5 | 1.6872 | 0.01688 | -0.0644 | 99.9526
13 | 1.7183 | 0.01832 | -0.0604 | 93.7937
13.5 | 1.7471 | 0.01995 | -0.0564 | 87.5739
14 | 1.769 | 0.0221 | -0.0518 | 80.0452
14.5 | 1.7937 | 0.0242 | -0.0479 | 74.1198
15 | 1.8129 | 0.02682 | -0.0438 | 67.5951
15.5 | 1.8318 | 0.02967 | -0.0402 | 61.7391
16 | 1.8463 | 0.03305 | -0.0367 | 55.8638
16.5 | 1.8531 | 0.03731 | -0.0334 | 49.6676
17 | 1.8688 | 0.04106 | -0.031 | 45.5139
17.5 | 1.8713 | 0.04618 | -0.0287 | 40.5219
18 | 1.8721 | 0.0518 | -0.027 | 36.1409
18.5 | 1.8624 | 0.0587 | -0.0259 | 31.7274
19 | 1.8566 | 0.06561 | -0.0256 | 28.2975
19.5 | 1.8348 | 0.07455 | -0.0262 | 24.6117
20 | 1.8155 | 0.08365 | -0.0277 | 21.7035

## 135. Re 16M Mach 0.50 (1)
BIGFOIL.COM POLAR EXPORT
NACA63A513
NACA63A513 |  |  |  | Cl Max: | 1.357 | at alpha= | 7 | deg
JavaFoil+Calcfoil stall+Eppler ext transition |  |  |  | L/D Max: | 125.435 | at alpha= | 3 | deg
Re: | 16000000 |  |  | Cd Min: | 0.00564 | at alpha= | -1 | deg
Mach: | 0.5 |  |  | Cl=0 at alpha= | -4.0147 | deg
|  |  |  | @ Cl=0.1, Cd= | 0.0063203
|  |  |  | @ Cl=0.4, Cd= | 0.005646
|  |  |  | @ Cl=0.6, Cd= | 0.0057365
alpha (deg) | Cl | Cd | Cm | Cl/Cd
-20 | -0.888 | 0.16956 | -0.048 | -5.238
-19.5 | -0.86 | 0.16696 | -0.048 | -5.154
-19 | -0.836 | 0.15177 | -0.05 | -5.505
-18.5 | -0.808 | 0.14408 | -0.05 | -5.606
-18 | -0.779 | 0.13776 | -0.049 | -5.657
-17.5 | -0.751 | 0.1389 | -0.049 | -5.405
-17 | -0.724 | 0.12585 | -0.05 | -5.755
-16.5 | -0.697 | 0.11854 | -0.05 | -5.88
-16 | -0.671 | 0.10955 | -0.052 | -6.124
-15.5 | -0.643 | 0.10334 | -0.052 | -6.22
-15 | -0.618 | 0.09379 | -0.055 | -6.591
-14.5 | -0.595 | 0.08348 | -0.059 | -7.127
-14 | -0.581 | 0.06535 | -0.067 | -8.886
-13.5 | -0.529 | 0.09349 | -0.05 | -5.663
-13 | -0.503 | 0.0838 | -0.052 | -6.002
-12.5 | -0.479 | 0.07373 | -0.058 | -6.498
-12 | -0.454 | 0.06634 | -0.061 | -6.844
-11.5 | -0.476 | 0.0221 | -0.086 | -21.554
-11 | -0.39 | 0.07379 | -0.048 | -5.28
-10.5 | -0.363 | 0.06546 | -0.053 | -5.549
-10 | -0.339 | 0.05637 | -0.06 | -6.012
-9.5 | -0.352 | 0.01759 | -0.09 | -20.012
-9 | -0.341 | 0.00907 | -0.098 | -37.559
-8.5 | -0.25 | 0.05546 | -0.048 | -4.512
-8 | -0.225 | 0.04626 | -0.061 | -4.869
-7.5 | -0.343 | 0.01107 | -0.097 | -30.997
-7 | -0.352 | 0.00784 | -0.103 | -44.928
-6.5 | -0.312 | 0.00748 | -0.104 | -41.677
-6 | -0.258 | 0.00714 | -0.104 | -36.181
-5.5 | -0.198 | 0.00688 | -0.105 | -28.756
-5 | -0.133 | 0.00671 | -0.106 | -19.867
-4.5 | -0.066 | 0.00658 | -0.107 | -10.107
-4 | 0.002 | 0.00646 | -0.108 | 0.304
-3.5 | 0.071 | 0.00637 | -0.108 | 11.173
-3 | 0.141 | 0.00625 | -0.109 | 22.524
-2.5 | 0.211 | 0.00619 | -0.11 | 34.073
-2 | 0.281 | 0.00612 | -0.111 | 45.855
-1.5 | 0.351 | 0.00566 | -0.112 | 62.059
-1 | 0.421 | 0.00564 | -0.112 | 74.717
-0.5 | 0.491 | 0.00567 | -0.113 | 86.572
0 | 0.561 | 0.00568 | -0.114 | 98.646
0.5 | 0.63 | 0.00578 | -0.115 | 108.952
1 | 0.7 | 0.00597 | -0.116 | 117.301
1.5 | 0.767 | 0.00644 | -0.116 | 119.071
2 | 0.836 | 0.00677 | -0.117 | 123.472
2.5 | 0.904 | 0.00727 | -0.118 | 124.406
3 | 0.973 | 0.00775 | -0.119 | 125.435
3.5 | 1.039 | 0.0083 | -0.119 | 125.304
4 | 1.105 | 0.00888 | -0.12 | 124.446
4.5 | 1.167 | 0.00962 | -0.121 | 121.23
5 | 1.225 | 0.01034 | -0.122 | 118.476
5.5 | 1.279 | 0.01107 | -0.122 | 115.477
6 | 1.322 | 0.01136 | -0.123 | 116.37
6.5 | 1.352 | 0.01252 | -0.123 | 108.019
7 | 1.357 | 0.01334 | -0.123 | 101.688
7.5 | 1.317 | 0.01438 | -0.124 | 91.572
8 | 1.116 | 0.01617 | -0.124 | 68.98
8.5 | 0.845 | 0.01664 | -0.125 | 50.751
9 | 0.876 | 0.01805 | -0.125 | 48.507
9.5 | 0.901 | 0.02076 | -0.124 | 43.409
10 | 0.937 | 0.02007 | -0.126 | 46.713
10.5 | 0.961 | 0.0232 | -0.125 | 41.428
11 | 0.998 | 0.02172 | -0.126 | 45.936
11.5 | 1.024 | 0.02453 | -0.126 | 41.74
12 | 1.033 | 0.03094 | -0.123 | 33.383

## 136. Re 16M Mach 0.50 (2)
BIGFOIL.COM POLAR EXPORT
NACA63A513
NACA63A513 |  |  |  | Cl Max: | 1.5419 | at alpha= | 9.5 | deg
XFOIL ncrit=9 |  |  |  | L/D Max: | 151.629 | at alpha= | 2.5 | deg
Re: | 16000000 |  |  | Cd Min: | 0.07857 | at alpha= | 13 | deg
Mach: | 0.5 |  |  | Cl=0 at alpha= | -99 | deg
|  |  |  | @ Cl=0.1, Cd= | 0.00441
|  |  |  | @ Cl=0.4, Cd= | 0.00441
|  |  |  | @ Cl=0.6, Cd= | 0.0043517
alpha (deg) | Cl | Cd | Cm | Cl/Cd
0 | 0.4614 | 0.00441 | -0.1025 | 104.6259
0.5 | 0.5155 | 0.00432 | -0.0999 | 119.3287
1 | 0.5719 | 0.0043 | -0.0978 | 133
1.5 | 0.6263 | 0.0044 | -0.0952 | 142.3409
2 | 0.6783 | 0.00457 | -0.092 | 148.4245
2.5 | 0.7354 | 0.00485 | -0.0899 | 151.6289
3 | 0.7925 | 0.00556 | -0.0883 | 142.536
3.5 | 0.865 | 0.0062 | -0.0898 | 139.5161
4 | 0.9569 | 0.00694 | -0.0954 | 137.8818
4.5 | 1.0189 | 0.0078 | -0.0944 | 130.6282
5 | 1.0803 | 0.00832 | -0.0927 | 129.8438
5.5 | 1.1367 | 0.00896 | -0.0899 | 126.8638
6 | 1.1927 | 0.00959 | -0.0868 | 124.3691
6.5 | 1.2467 | 0.01032 | -0.0833 | 120.8043
7 | 1.3015 | 0.01105 | -0.0797 | 117.7828
7.5 | 1.3562 | 0.01187 | -0.0758 | 114.2544
8 | 1.408 | 0.01286 | -0.0714 | 109.4868
8.5 | 1.4601 | 0.01394 | -0.0668 | 104.7418
9 | 1.5089 | 0.01531 | -0.0616 | 98.5565
9.5 | 1.5419 | 0.01757 | -0.0544 | 87.7575
10 | 1.5404 | 0.02187 | -0.0449 | 70.4344
10.5 | 1.5076 | 0.02677 | -0.0326 | 56.3168
11 | 1.4938 | 0.03599 | -0.0312 | 41.506
11.5 | 1.4566 | 0.04482 | -0.0265 | 32.4989
12 | 1.4173 | 0.05491 | -0.0246 | 25.8113
12.5 | 1.3784 | 0.06605 | -0.0253 | 20.869
13 | 1.3364 | 0.07857 | -0.0284 | 17.009

## 137. Re 18M Mach 0.00 (1)
BIGFOIL.COM POLAR EXPORT
NACA63A513
NACA63A513 |  |  |  | Cl Max: | 1.467 | at alpha= | 10.5 | deg
JavaFoil+Calcfoil stall+Eppler ext transition |  |  |  | L/D Max: | 129.611 | at alpha= | 6 | deg
Re: | 18000000 |  |  | Cd Min: | 0.00544 | at alpha= | -1 | deg
Mach: | 0 |  |  | Cl=0 at alpha= | -4.0167 | deg
|  |  |  | @ Cl=0.1, Cd= | 0.0057197
|  |  |  | @ Cl=0.4, Cd= | 0.00544
|  |  |  | @ Cl=0.6, Cd= | 0.005743
alpha (deg) | Cl | Cd | Cm | Cl/Cd
-18 | -0.566 | 0.13367 | -0.039 | -4.235
-17.5 | -0.584 | 0.12623 | -0.04 | -4.624
-17 | -0.601 | 0.11787 | -0.042 | -5.099
-16.5 | -0.617 | 0.10985 | -0.044 | -5.616
-16 | -0.634 | 0.09816 | -0.047 | -6.462
-15.5 | -0.649 | 0.08905 | -0.05 | -7.288
-15 | -0.686 | 0.05889 | -0.061 | -11.643
-14.5 | -0.679 | 0.06589 | -0.058 | -10.308
-14 | -0.735 | 0.0288 | -0.07 | -25.514
-13.5 | -0.748 | 0.02149 | -0.073 | -34.783
-13 | -0.751 | 0.01646 | -0.075 | -45.605
-12.5 | -0.742 | 0.01436 | -0.077 | -51.69
-12 | -0.746 | 0.01031 | -0.081 | -72.342
-11.5 | -0.73 | 0.00908 | -0.082 | -80.338
-11 | -0.699 | 0.00856 | -0.083 | -81.703
-10.5 | -0.666 | 0.00827 | -0.084 | -80.553
-10 | -0.629 | 0.008 | -0.085 | -78.614
-9.5 | -0.588 | 0.00772 | -0.085 | -76.213
-9 | -0.545 | 0.00741 | -0.086 | -73.543
-8.5 | -0.498 | 0.00725 | -0.087 | -68.759
-8 | -0.449 | 0.00708 | -0.087 | -63.507
-7.5 | -0.398 | 0.00688 | -0.088 | -57.818
-7 | -0.345 | 0.00669 | -0.089 | -51.559
-6.5 | -0.29 | 0.00655 | -0.09 | -44.298
-6 | -0.234 | 0.00643 | -0.09 | -36.318
-5.5 | -0.176 | 0.00631 | -0.091 | -27.89
-5 | -0.117 | 0.00622 | -0.092 | -18.888
-4.5 | -0.058 | 0.00614 | -0.092 | -9.472
-4 | 0.002 | 0.00604 | -0.093 | 0.283
-3.5 | 0.062 | 0.00603 | -0.094 | 10.259
-3 | 0.122 | 0.00554 | -0.095 | 22.063
-2.5 | 0.183 | 0.00556 | -0.095 | 32.876
-2 | 0.243 | 0.00549 | -0.096 | 44.333
-1.5 | 0.304 | 0.00548 | -0.097 | 55.531
-1 | 0.365 | 0.00544 | -0.097 | 67.05
-0.5 | 0.425 | 0.00544 | -0.098 | 78.075
0 | 0.485 | 0.00548 | -0.099 | 88.628
0.5 | 0.546 | 0.0055 | -0.099 | 99.255
1 | 0.606 | 0.00577 | -0.1 | 105.015
1.5 | 0.665 | 0.00596 | -0.101 | 111.489
2 | 0.725 | 0.00618 | -0.101 | 117.15
2.5 | 0.784 | 0.00659 | -0.102 | 118.977
3 | 0.844 | 0.00686 | -0.103 | 123.075
3.5 | 0.903 | 0.00717 | -0.103 | 125.823
4 | 0.961 | 0.00751 | -0.104 | 127.96
4.5 | 1.017 | 0.00798 | -0.105 | 127.548
5 | 1.073 | 0.00835 | -0.105 | 128.465
5.5 | 1.127 | 0.00871 | -0.106 | 129.366
6 | 1.179 | 0.0091 | -0.107 | 129.611
6.5 | 1.23 | 0.00955 | -0.107 | 128.781
7 | 1.276 | 0.00997 | -0.108 | 127.966
7.5 | 1.318 | 0.01036 | -0.108 | 127.273
8 | 1.357 | 0.01077 | -0.109 | 126.021
8.5 | 1.391 | 0.01128 | -0.11 | 123.297
9 | 1.421 | 0.01181 | -0.11 | 120.293
9.5 | 1.443 | 0.01169 | -0.111 | 123.413
10 | 1.458 | 0.01274 | -0.111 | 114.452
10.5 | 1.467 | 0.01341 | -0.111 | 109.396
11 | 1.466 | 0.01398 | -0.111 | 104.833
11.5 | 1.458 | 0.01477 | -0.112 | 98.744
12 | 1.444 | 0.0156 | -0.112 | 92.547
12.5 | 1.424 | 0.0164 | -0.112 | 86.829
13 | 1.398 | 0.01728 | -0.113 | 80.936
13.5 | 1.367 | 0.01845 | -0.113 | 74.067
14 | 1.331 | 0.01957 | -0.113 | 68.008
14.5 | 1.288 | 0.02133 | -0.113 | 60.366
15 | 1.244 | 0.02292 | -0.113 | 54.265
15.5 | 1.2 | 0.02398 | -0.113 | 50.029

## 138. Re 18M Mach 0.00 (2)
BIGFOIL.COM POLAR EXPORT
NACA63A513
NACA63A513 |  |  |  | Cl Max: | 1.8915 | at alpha= | 17 | deg
XFOIL ncrit=9 |  |  |  | L/D Max: | 137.489 | at alpha= | 8 | deg
Re: | 18000000 |  |  | Cd Min: | 0.02738 | at alpha= | 17 | deg
Mach: | 0 |  |  | Cl=0 at alpha= | -4.0445 | deg
|  |  |  | @ Cl=0.1, Cd= | 0.0048848
|  |  |  | @ Cl=0.4, Cd= | 0.0044206
|  |  |  | @ Cl=0.6, Cd= | 0.0047176
alpha (deg) | Cl | Cd | Cm | Cl/Cd
-20 | -1.593 | 0.02375 | -0.1005 | -67.0737
-19.5 | -1.5733 | 0.02073 | -0.1018 | -75.8948
-19 | -1.5475 | 0.01873 | -0.1021 | -82.6215
-18.5 | -1.5248 | 0.01749 | -0.0992 | -87.1812
-18 | -1.4969 | 0.01637 | -0.0963 | -91.4417
-17.5 | -1.4576 | 0.01524 | -0.0952 | -95.643
-17 | -1.4174 | 0.01414 | -0.094 | -100.2405
-16.5 | -1.3727 | 0.01328 | -0.0933 | -103.366
-16 | -1.3252 | 0.01259 | -0.0928 | -105.2581
-15.5 | -1.2763 | 0.01195 | -0.0925 | -106.8033
-15 | -1.2267 | 0.01136 | -0.0922 | -107.9842
-14.5 | -1.1756 | 0.01082 | -0.092 | -108.6506
-14 | -1.1238 | 0.01031 | -0.092 | -109.001
-13.5 | -1.0721 | 0.0098 | -0.0918 | -109.398
-13 | -1.0193 | 0.00935 | -0.0918 | -109.016
-12.5 | -0.9655 | 0.00894 | -0.0919 | -107.9978
-12 | -0.9125 | 0.00844 | -0.0919 | -108.1161
-11.5 | -0.8588 | 0.008 | -0.0919 | -107.35
-11 | -0.804 | 0.0076 | -0.0921 | -105.7895
-10.5 | -0.7478 | 0.00729 | -0.0926 | -102.5789
-10 | -0.6892 | 0.00703 | -0.0936 | -98.037
-9.5 | -0.6273 | 0.00679 | -0.0953 | -92.3859
-8 | -0.4248 | 0.00615 | -0.1041 | -69.0732
-7.5 | -0.3694 | 0.00592 | -0.1042 | -62.3986
-7 | -0.315 | 0.00572 | -0.1041 | -55.0699
-6 | -0.2069 | 0.00547 | -0.1035 | -37.8245
-5.5 | -0.1541 | 0.00533 | -0.103 | -28.9118
-5 | -0.101 | 0.00523 | -0.1025 | -19.3117
-4.5 | -0.0481 | 0.00512 | -0.1019 | -9.3945
-4 | 0.0047 | 0.00504 | -0.1013 | 0.93254
-3.5 | 0.0573 | 0.00495 | -0.1007 | 11.5758
-3 | 0.1097 | 0.00487 | -0.1 | 22.5257
-2.5 | 0.1615 | 0.00478 | -0.0991 | 33.7866
-2 | 0.2131 | 0.00472 | -0.0982 | 45.1483
-1.5 | 0.2632 | 0.00465 | -0.097 | 56.6022
-1 | 0.3118 | 0.00459 | -0.0955 | 67.9303
-0.5 | 0.3614 | 0.00447 | -0.0943 | 80.8501
0 | 0.4083 | 0.00441 | -0.0924 | 92.585
0.5 | 0.4562 | 0.00433 | -0.0908 | 105.358
1 | 0.5028 | 0.00433 | -0.0889 | 116.1201
1.5 | 0.5512 | 0.00444 | -0.0874 | 124.1441
2.5 | 0.6426 | 0.00496 | -0.0833 | 129.5565
3.5 | 0.7358 | 0.00572 | -0.0799 | 128.6364
4 | 0.7874 | 0.00611 | -0.0794 | 128.8707
4.5 | 0.8449 | 0.00665 | -0.0804 | 127.0526
5 | 0.9125 | 0.00702 | -0.0836 | 129.9858
5.5 | 1.0023 | 0.00748 | -0.0921 | 133.9973
6 | 1.0618 | 0.00781 | -0.0934 | 135.9539
6.5 | 1.118 | 0.00816 | -0.094 | 137.0098
7 | 1.1708 | 0.00855 | -0.0939 | 136.9357
7.5 | 1.2239 | 0.00892 | -0.0939 | 137.2085
8 | 1.2759 | 0.00928 | -0.0936 | 137.4892
8.5 | 1.3245 | 0.00969 | -0.0927 | 136.6873
9 | 1.3692 | 0.01006 | -0.0909 | 136.1034
9.5 | 1.4146 | 0.01043 | -0.0894 | 135.628
10 | 1.4594 | 0.01086 | -0.0879 | 134.3831
11 | 1.5233 | 0.01161 | -0.0795 | 131.2059
11.5 | 1.5983 | 0.01231 | -0.0852 | 129.8375
12 | 1.6331 | 0.01302 | -0.0821 | 125.4301
12.5 | 1.6671 | 0.01379 | -0.079 | 120.892
13 | 1.7002 | 0.01464 | -0.076 | 116.1339
13.5 | 1.7301 | 0.01568 | -0.0727 | 110.338
14 | 1.7576 | 0.01689 | -0.0692 | 104.0616
14.5 | 1.7864 | 0.01809 | -0.0661 | 98.7507
15 | 1.811 | 0.01956 | -0.0626 | 92.5869
15.5 | 1.8381 | 0.02096 | -0.0598 | 87.6956
16 | 1.8579 | 0.02284 | -0.0563 | 81.3441
17 | 1.8915 | 0.02738 | -0.0496 | 69.0833

## 139. Re 18M Mach 0.10 (1)
BIGFOIL.COM POLAR EXPORT
NACA63A513
NACA63A513 |  |  |  | Cl Max: | 1.462 | at alpha= | 10.5 | deg
JavaFoil+Calcfoil stall+Eppler ext transition |  |  |  | L/D Max: | 129.725 | at alpha= | 6 | deg
Re: | 18000000 |  |  | Cd Min: | 0.00544 | at alpha= | -1 | deg
Mach: | 0.1 |  |  | Cl=0 at alpha= | -4.0167 | deg
|  |  |  | @ Cl=0.1, Cd= | 0.0057247
|  |  |  | @ Cl=0.4, Cd= | 0.0054456
|  |  |  | @ Cl=0.6, Cd= | 0.005738
alpha (deg) | Cl | Cd | Cm | Cl/Cd
-18 | -0.524 | 0.13827 | -0.038 | -3.789
-17.5 | -0.544 | 0.12899 | -0.039 | -4.221
-17 | -0.564 | 0.12438 | -0.04 | -4.533
-16.5 | -0.583 | 0.11534 | -0.041 | -5.055
-16 | -0.601 | 0.10616 | -0.044 | -5.661
-15.5 | -0.62 | 0.09431 | -0.048 | -6.574
-15 | -0.635 | 0.08607 | -0.05 | -7.378
-14.5 | -0.65 | 0.07564 | -0.054 | -8.595
-14 | -0.706 | 0.03575 | -0.068 | -19.74
-13.5 | -0.725 | 0.02549 | -0.072 | -28.427
-13 | -0.734 | 0.0184 | -0.075 | -39.879
-12.5 | -0.729 | 0.01585 | -0.077 | -45.986
-12 | -0.733 | 0.01094 | -0.08 | -67.052
-11.5 | -0.725 | 0.00934 | -0.083 | -77.593
-11 | -0.696 | 0.00865 | -0.084 | -80.45
-10.5 | -0.664 | 0.00841 | -0.084 | -78.917
-10 | -0.628 | 0.00805 | -0.085 | -77.934
-9.5 | -0.588 | 0.00777 | -0.086 | -75.648
-9 | -0.545 | 0.00751 | -0.086 | -72.612
-8.5 | -0.499 | 0.0073 | -0.087 | -68.403
-8 | -0.45 | 0.00709 | -0.088 | -63.529
-7.5 | -0.399 | 0.00688 | -0.089 | -57.998
-7 | -0.346 | 0.0067 | -0.089 | -51.648
-6.5 | -0.291 | 0.00655 | -0.09 | -44.411
-6 | -0.235 | 0.00644 | -0.091 | -36.444
-5.5 | -0.177 | 0.00632 | -0.092 | -27.946
-5 | -0.118 | 0.00623 | -0.092 | -18.933
-4.5 | -0.058 | 0.00615 | -0.093 | -9.496
-4 | 0.002 | 0.00609 | -0.094 | 0.283
-3.5 | 0.062 | 0.00603 | -0.094 | 10.307
-3 | 0.123 | 0.00554 | -0.095 | 22.177
-2.5 | 0.184 | 0.00558 | -0.096 | 32.926
-2 | 0.245 | 0.0055 | -0.096 | 44.503
-1.5 | 0.306 | 0.00548 | -0.097 | 55.801
-1 | 0.366 | 0.00544 | -0.098 | 67.332
-0.5 | 0.427 | 0.00545 | -0.099 | 78.389
0 | 0.488 | 0.00548 | -0.099 | 88.978
0.5 | 0.549 | 0.0055 | -0.1 | 99.66
1 | 0.609 | 0.00578 | -0.101 | 105.389
1.5 | 0.668 | 0.00598 | -0.101 | 111.767
2 | 0.728 | 0.0062 | -0.102 | 117.519
2.5 | 0.788 | 0.00661 | -0.103 | 119.219
3 | 0.848 | 0.0069 | -0.103 | 122.883
3.5 | 0.907 | 0.00722 | -0.104 | 125.591
4 | 0.965 | 0.00757 | -0.105 | 127.567
4.5 | 1.022 | 0.008 | -0.105 | 127.711
5 | 1.078 | 0.00838 | -0.106 | 128.596
5.5 | 1.132 | 0.00876 | -0.107 | 129.271
6 | 1.184 | 0.00913 | -0.107 | 129.725
6.5 | 1.235 | 0.00964 | -0.108 | 128.112
7 | 1.281 | 0.01003 | -0.108 | 127.705
7.5 | 1.323 | 0.01042 | -0.109 | 126.892
8 | 1.361 | 0.01089 | -0.11 | 124.942
8.5 | 1.394 | 0.01138 | -0.11 | 122.575
9 | 1.423 | 0.01193 | -0.111 | 119.315
9.5 | 1.442 | 0.01184 | -0.111 | 121.792
10 | 1.455 | 0.0129 | -0.111 | 112.78
10.5 | 1.462 | 0.01359 | -0.111 | 107.517
11 | 1.458 | 0.01419 | -0.112 | 102.748
11.5 | 1.446 | 0.01501 | -0.112 | 96.343
12 | 1.428 | 0.01588 | -0.112 | 89.931
12.5 | 1.403 | 0.01672 | -0.113 | 83.936
13 | 1.372 | 0.01767 | -0.113 | 77.648
13.5 | 1.335 | 0.01891 | -0.113 | 70.591
14 | 1.292 | 0.02017 | -0.113 | 64.058
14.5 | 1.243 | 0.02214 | -0.113 | 56.136
15 | 1.193 | 0.02398 | -0.113 | 49.752
15.5 | 1.141 | 0.02571 | -0.113 | 44.398

## 140. Re 18M Mach 0.10 (2)
BIGFOIL.COM POLAR EXPORT
NACA63A513
NACA63A513 |  |  |  | Cl Max: | 1.9472 | at alpha= | 20 | deg
XFOIL ncrit=9 |  |  |  | L/D Max: | 136.998 | at alpha= | 8 | deg
Re: | 18000000 |  |  | Cd Min: | 0.05158 | at alpha= | 20 | deg
Mach: | 0.1 |  |  | Cl=0 at alpha= | -4.0406 | deg
|  |  |  | @ Cl=0.1, Cd= | 0.0048852
|  |  |  | @ Cl=0.4, Cd= | 0.0044251
|  |  |  | @ Cl=0.6, Cd= | 0.0046958
alpha (deg) | Cl | Cd | Cm | Cl/Cd
-20 | -1.5559 | 0.02995 | -0.1029 | -51.9499
-19.5 | -1.5605 | 0.02477 | -0.1043 | -62.9996
-18.5 | -1.5197 | 0.01897 | -0.1062 | -80.1107
-18 | -1.5001 | 0.0175 | -0.1026 | -85.72
-17.5 | -1.468 | 0.01634 | -0.0999 | -89.8409
-17 | -1.4275 | 0.01514 | -0.0986 | -94.2867
-16.5 | -1.3851 | 0.01403 | -0.0974 | -98.7242
-16 | -1.339 | 0.01313 | -0.0964 | -101.9802
-15.5 | -1.29 | 0.01239 | -0.0957 | -104.1162
-15 | -1.2399 | 0.01172 | -0.0951 | -105.7935
-14.5 | -1.1882 | 0.01114 | -0.0947 | -106.6607
-14 | -1.1357 | 0.01058 | -0.0945 | -107.344
-13.5 | -1.0831 | 0.01003 | -0.0941 | -107.986
-13 | -1.0295 | 0.00955 | -0.0939 | -107.801
-12.5 | -0.975 | 0.0091 | -0.0938 | -107.1429
-12 | -0.9209 | 0.00863 | -0.0937 | -106.7092
-11.5 | -0.8666 | 0.00815 | -0.0936 | -106.3313
-11 | -0.8112 | 0.00771 | -0.0936 | -105.214
-10.5 | -0.7545 | 0.00736 | -0.0939 | -102.5136
-10 | -0.6953 | 0.00709 | -0.0948 | -98.0677
-9.5 | -0.6329 | 0.00684 | -0.0963 | -92.5292
-9 | -0.5509 | 0.00661 | -0.1023 | -83.3434
-8.5 | -0.4862 | 0.00641 | -0.1044 | -75.8502
-8 | -0.4283 | 0.00618 | -0.1049 | -69.3042
-7.5 | -0.3724 | 0.00596 | -0.105 | -62.4832
-7 | -0.3177 | 0.00574 | -0.1048 | -55.3484
-6.5 | -0.2629 | 0.0056 | -0.1046 | -46.9464
-6 | -0.2086 | 0.00549 | -0.1042 | -37.9964
-5.5 | -0.1554 | 0.00534 | -0.1036 | -29.1011
-5 | -0.1021 | 0.00524 | -0.103 | -19.4847
-4.5 | -0.0487 | 0.00513 | -0.1025 | -9.4932
-4 | 0.0043 | 0.00505 | -0.1018 | 0.85149
-3.5 | 0.0573 | 0.00495 | -0.1012 | 11.5758
-3 | 0.11 | 0.00487 | -0.1004 | 22.5873
-2.5 | 0.1622 | 0.00479 | -0.0996 | 33.8622
-2 | 0.214 | 0.00472 | -0.0987 | 45.339
-1.5 | 0.2645 | 0.00465 | -0.0975 | 56.8817
-1 | 0.3132 | 0.0046 | -0.096 | 68.087
-0.5 | 0.363 | 0.00448 | -0.0946 | 81.0268
0 | 0.4102 | 0.00441 | -0.0928 | 93.0159
0.5 | 0.4584 | 0.00433 | -0.0911 | 105.8661
1 | 0.5051 | 0.00434 | -0.0892 | 116.3825
1.5 | 0.5538 | 0.00444 | -0.0877 | 124.7297
2.5 | 0.6459 | 0.00495 | -0.0836 | 130.4848
3 | 0.6893 | 0.0054 | -0.0811 | 127.6481
3.5 | 0.7396 | 0.00573 | -0.0802 | 129.075
4 | 0.7919 | 0.00613 | -0.0797 | 129.1843
4.5 | 0.8505 | 0.00669 | -0.0809 | 127.13
5 | 0.9195 | 0.00706 | -0.0843 | 130.2408
5.5 | 1.0082 | 0.00752 | -0.0924 | 134.0691
6 | 1.0676 | 0.00785 | -0.0936 | 136
6.5 | 1.1236 | 0.00822 | -0.094 | 136.691
7 | 1.1769 | 0.00861 | -0.0939 | 136.6899
7.5 | 1.2303 | 0.00899 | -0.0937 | 136.8521
8 | 1.2823 | 0.00936 | -0.0933 | 136.9979
8.5 | 1.3285 | 0.00976 | -0.0917 | 136.1168
9 | 1.3743 | 0.01014 | -0.09 | 135.5325
9.5 | 1.4206 | 0.01052 | -0.0885 | 135.038
10 | 1.4649 | 0.01099 | -0.0867 | 133.2939
11 | 1.5298 | 0.01179 | -0.0783 | 129.754
11.5 | 1.6031 | 0.01255 | -0.0834 | 127.7371
12 | 1.6384 | 0.01329 | -0.0802 | 123.2807
12.5 | 1.6724 | 0.01411 | -0.0771 | 118.5259
13 | 1.7042 | 0.01509 | -0.0737 | 112.9357
13.5 | 1.7334 | 0.01624 | -0.0701 | 106.7365
14 | 1.7614 | 0.01749 | -0.0666 | 100.709
14.5 | 1.7896 | 0.0188 | -0.0633 | 95.1915
15 | 1.812 | 0.02052 | -0.0596 | 88.3041
15.5 | 1.8395 | 0.02198 | -0.0567 | 83.6897
16 | 1.8575 | 0.02414 | -0.053 | 76.947
17 | 1.8906 | 0.02905 | -0.0464 | 65.0809
17.5 | 1.9049 | 0.03193 | -0.0437 | 59.6586
18 | 1.9189 | 0.035 | -0.0412 | 54.8257
18.5 | 1.9291 | 0.0386 | -0.039 | 49.9767
19 | 1.9386 | 0.0424 | -0.0371 | 45.7217
19.5 | 1.9433 | 0.04686 | -0.0355 | 41.4703
20 | 1.9472 | 0.05158 | -0.0343 | 37.7511

## 141. Re 18M Mach 0.25 (1)
BIGFOIL.COM POLAR EXPORT
NACA63A513
NACA63A513 |  |  |  | Cl Max: | 1.427 | at alpha= | 9.5 | deg
JavaFoil+Calcfoil stall+Eppler ext transition |  |  |  | L/D Max: | 128.079 | at alpha= | 4 | deg
Re: | 18000000 |  |  | Cd Min: | 0.0055 | at alpha= | -0.5 | deg
Mach: | 0.25 |  |  | Cl=0 at alpha= | -4.0161 | deg
|  |  |  | @ Cl=0.1, Cd= | 0.0060435
|  |  |  | @ Cl=0.4, Cd= | 0.0056573
|  |  |  | @ Cl=0.6, Cd= | 0.00572
alpha (deg) | Cl | Cd | Cm | Cl/Cd
-15.5 | -0.388 | 0.11605 | -0.039 | -3.339
-15 | -0.433 | 0.10805 | -0.04 | -4.007
-14.5 | -0.474 | 0.10002 | -0.042 | -4.736
-14 | -0.509 | 0.09047 | -0.045 | -5.631
-13.5 | -0.542 | 0.07873 | -0.051 | -6.882
-13 | -0.561 | 0.07108 | -0.054 | -7.891
-12.5 | -0.574 | 0.06424 | -0.057 | -8.932
-12 | -0.6 | 0.0406 | -0.068 | -14.779
-11.5 | -0.637 | 0.01755 | -0.079 | -36.283
-11 | -0.639 | 0.01243 | -0.082 | -51.39
-10.5 | -0.643 | 0.00896 | -0.087 | -71.78
-10 | -0.616 | 0.00845 | -0.087 | -72.906
-9.5 | -0.583 | 0.00812 | -0.088 | -71.78
-9 | -0.545 | 0.00781 | -0.089 | -69.713
-8.5 | -0.502 | 0.0075 | -0.09 | -66.914
-8 | -0.455 | 0.00728 | -0.09 | -62.522
-7.5 | -0.405 | 0.00709 | -0.091 | -57.166
-7 | -0.353 | 0.00685 | -0.092 | -51.425
-6.5 | -0.297 | 0.00667 | -0.093 | -44.552
-6 | -0.24 | 0.0065 | -0.093 | -36.891
-5.5 | -0.181 | 0.0064 | -0.094 | -28.288
-5 | -0.121 | 0.00629 | -0.095 | -19.244
-4.5 | -0.06 | 0.00621 | -0.096 | -9.655
-4 | 0.002 | 0.00611 | -0.096 | 0.289
-3.5 | 0.064 | 0.00609 | -0.097 | 10.498
-3 | 0.126 | 0.00601 | -0.098 | 21.015
-2.5 | 0.189 | 0.00559 | -0.098 | 33.748
-2 | 0.251 | 0.00554 | -0.099 | 45.355
-1.5 | 0.314 | 0.00553 | -0.1 | 56.853
-1 | 0.377 | 0.00575 | -0.101 | 65.543
-0.5 | 0.439 | 0.0055 | -0.101 | 79.866
0 | 0.501 | 0.00553 | -0.102 | 90.712
0.5 | 0.564 | 0.00554 | -0.103 | 101.727
1 | 0.626 | 0.00585 | -0.103 | 106.917
1.5 | 0.686 | 0.00606 | -0.104 | 113.298
2 | 0.748 | 0.0063 | -0.105 | 118.793
2.5 | 0.81 | 0.00672 | -0.105 | 120.553
3 | 0.871 | 0.00704 | -0.106 | 123.798
3.5 | 0.932 | 0.00737 | -0.107 | 126.342
4 | 0.991 | 0.00774 | -0.107 | 128.079
4.5 | 1.049 | 0.00823 | -0.108 | 127.52
5 | 1.106 | 0.00866 | -0.109 | 127.652
5.5 | 1.161 | 0.00907 | -0.109 | 128.033
6 | 1.213 | 0.00963 | -0.11 | 126.023
6.5 | 1.263 | 0.01003 | -0.111 | 125.931
7 | 1.307 | 0.01051 | -0.111 | 124.446
7.5 | 1.347 | 0.01099 | -0.112 | 122.578
8 | 1.38 | 0.01155 | -0.113 | 119.468
8.5 | 1.407 | 0.01214 | -0.113 | 115.853
9 | 1.421 | 0.01249 | -0.113 | 113.741
9.5 | 1.427 | 0.01318 | -0.114 | 108.25
10 | 1.426 | 0.01394 | -0.114 | 102.318
10.5 | 1.415 | 0.01485 | -0.114 | 95.314
11 | 1.385 | 0.01567 | -0.115 | 88.41
11.5 | 1.343 | 0.01677 | -0.115 | 80.071
12 | 1.288 | 0.01792 | -0.115 | 71.86
12.5 | 1.221 | 0.01926 | -0.115 | 63.385
13 | 1.139 | 0.02138 | -0.115 | 53.272
13.5 | 1.05 | 0.02347 | -0.115 | 44.729
14 | 0.934 | 0.03099 | -0.112 | 30.133
14.5 | 0.827 | 0.03616 | -0.11 | 22.877

## 142. Re 18M Mach 0.25 (2)
BIGFOIL.COM POLAR EXPORT
NACA63A513
NACA63A513 |  |  |  | Cl Max: | 1.8912 | at alpha= | 18 | deg
XFOIL ncrit=9 |  |  |  | L/D Max: | 135.425 | at alpha= | 6 | deg
Re: | 18000000 |  |  | Cd Min: | 0.18477 | at alpha= | -20 | deg
Mach: | 0.25 |  |  | Cl=0 at alpha= | -4.0192 | deg
|  |  |  | @ Cl=0.1, Cd= | 0.0049189
|  |  |  | @ Cl=0.4, Cd= | 0.0044422
|  |  |  | @ Cl=0.6, Cd= | 0.0046765
alpha (deg) | Cl | Cd | Cm | Cl/Cd
-20 | -0.6711 | 0.18477 | -0.0136 | -3.6321
-19.5 | -1.0149 | 0.11097 | -0.0619 | -9.1457
-19 | -1.1782 | 0.08003 | -0.0841 | -14.722
-18.5 | -1.1898 | 0.0707 | -0.0897 | -16.8289
-18 | -1.366 | 0.04217 | -0.1127 | -32.3927
-17.5 | -1.3756 | 0.03335 | -0.1204 | -41.2474
-16.5 | -1.3832 | 0.0218 | -0.1249 | -63.4495
-16 | -1.371 | 0.01899 | -0.1222 | -72.1959
-15.5 | -1.3518 | 0.01652 | -0.1174 | -81.8281
-15 | -1.3063 | 0.01497 | -0.1146 | -87.2612
-14.5 | -1.2565 | 0.01365 | -0.1122 | -92.0513
-14 | -1.2012 | 0.01269 | -0.1103 | -94.6572
-13.5 | -1.1456 | 0.01175 | -0.1085 | -97.4979
-13 | -1.0878 | 0.01101 | -0.107 | -98.8011
-12.5 | -1.029 | 0.01034 | -0.1057 | -99.5164
-12 | -0.9706 | 0.00967 | -0.1045 | -100.3723
-11.5 | -0.9116 | 0.00908 | -0.1035 | -100.3965
-11 | -0.8525 | 0.00846 | -0.1026 | -100.7683
-10.5 | -0.7926 | 0.00791 | -0.1019 | -100.2023
-10 | -0.7301 | 0.00751 | -0.1019 | -97.217
-9.5 | -0.6646 | 0.00717 | -0.1027 | -92.6918
-9 | -0.5802 | 0.00687 | -0.1077 | -84.4541
-8.5 | -0.5105 | 0.00663 | -0.1096 | -76.9985
-8 | -0.4484 | 0.0064 | -0.1099 | -70.0625
-7.5 | -0.3896 | 0.00613 | -0.1096 | -63.5563
-7 | -0.3324 | 0.00587 | -0.109 | -56.6269
-6.5 | -0.2754 | 0.00569 | -0.1085 | -48.4007
-6 | -0.2188 | 0.00556 | -0.1079 | -39.3525
-5.5 | -0.1629 | 0.00543 | -0.1071 | -30
-5 | -0.1081 | 0.00529 | -0.1063 | -20.4348
-4.5 | -0.0525 | 0.00519 | -0.1056 | -10.1156
-4 | 0.0021 | 0.00508 | -0.1047 | 0.41339
-3.5 | 0.0571 | 0.00499 | -0.104 | 11.4429
-3 | 0.1114 | 0.0049 | -0.1031 | 22.7347
-2.5 | 0.1654 | 0.00482 | -0.1022 | 34.3154
-2 | 0.2187 | 0.00474 | -0.1011 | 46.1392
-1.5 | 0.271 | 0.00466 | -0.0999 | 58.1545
-1 | 0.3209 | 0.00461 | -0.0982 | 69.6095
-0.5 | 0.3718 | 0.0045 | -0.0967 | 82.6222
0 | 0.4206 | 0.0044 | -0.0948 | 95.5909
1 | 0.5176 | 0.00434 | -0.0909 | 119.2627
1.5 | 0.5682 | 0.00442 | -0.0894 | 128.552
2 | 0.6116 | 0.00477 | -0.0864 | 128.218
2.5 | 0.6629 | 0.00495 | -0.085 | 133.9192
3 | 0.7079 | 0.00541 | -0.0824 | 130.8503
4 | 0.8176 | 0.00623 | -0.0817 | 131.236
4.5 | 0.8829 | 0.00685 | -0.0839 | 128.8905
5 | 0.9736 | 0.0073 | -0.0916 | 133.3699
5.5 | 1.0395 | 0.00772 | -0.0936 | 134.6503
6 | 1.0983 | 0.00811 | -0.094 | 135.4254
6.5 | 1.155 | 0.00854 | -0.0938 | 135.2459
7.5 | 1.2573 | 0.00934 | -0.091 | 134.6146
8 | 1.3067 | 0.00976 | -0.0892 | 133.8832
8.5 | 1.3565 | 0.01018 | -0.0874 | 133.2515
9 | 1.4047 | 0.01062 | -0.0854 | 132.2693
9.5 | 1.4507 | 0.01114 | -0.0829 | 130.2244
10 | 1.4938 | 0.01178 | -0.0801 | 126.8081
10.5 | 1.5374 | 0.01244 | -0.0774 | 123.5852
11 | 1.5629 | 0.01302 | -0.0711 | 120.0384
11.5 | 1.6313 | 0.01399 | -0.0739 | 116.6047
12 | 1.6652 | 0.0151 | -0.0698 | 110.2781
12.5 | 1.6955 | 0.01646 | -0.0655 | 103.0073
13 | 1.7261 | 0.01789 | -0.0613 | 96.4841
13.5 | 1.7549 | 0.0195 | -0.0572 | 89.9949
14 | 1.7787 | 0.02152 | -0.0528 | 82.6533
14.5 | 1.8033 | 0.02358 | -0.0487 | 76.4758
15 | 1.8232 | 0.02611 | -0.0446 | 69.8277
15.5 | 1.8445 | 0.02873 | -0.041 | 64.2012
16 | 1.8604 | 0.03196 | -0.0375 | 58.2103
16.5 | 1.8696 | 0.03592 | -0.0341 | 52.049
17 | 1.8853 | 0.03962 | -0.0315 | 47.5846
17.5 | 1.8894 | 0.0445 | -0.0291 | 42.4584
18 | 1.8912 | 0.04992 | -0.0272 | 37.8846
18.5 | 1.8848 | 0.05637 | -0.0258 | 33.4362
19 | 1.88 | 0.06306 | -0.0252 | 29.8129
19.5 | 1.8597 | 0.0717 | -0.0255 | 25.9372
20 | 1.8425 | 0.08039 | -0.0266 | 22.9195

## 143. Re 18M Mach 0.50 (1)
BIGFOIL.COM POLAR EXPORT
NACA63A513
NACA63A513 |  |  |  | Cl Max: | 1.358 | at alpha= | 7 | deg
JavaFoil+Calcfoil stall+Eppler ext transition |  |  |  | L/D Max: | 125.855 | at alpha= | 3.5 | deg
Re: | 18000000 |  |  | Cd Min: | 0.00568 | at alpha= | -1 | deg
Mach: | 0.5 |  |  | Cl=0 at alpha= | -4.0147 | deg
|  |  |  | @ Cl=0.1, Cd= | 0.0063034
|  |  |  | @ Cl=0.4, Cd= | 0.005683
|  |  |  | @ Cl=0.6, Cd= | 0.0057613
alpha (deg) | Cl | Cd | Cm | Cl/Cd
-20 | -0.889 | 0.17401 | -0.048 | -5.107
-19.5 | -0.86 | 0.17262 | -0.048 | -4.985
-19 | -0.835 | 0.1556 | -0.05 | -5.368
-18.5 | -0.806 | 0.1505 | -0.049 | -5.359
-18 | -0.779 | 0.14382 | -0.049 | -5.414
-17.5 | -0.751 | 0.13921 | -0.049 | -5.394
-17 | -0.724 | 0.13049 | -0.049 | -5.546
-16.5 | -0.696 | 0.12162 | -0.05 | -5.726
-16 | -0.671 | 0.10991 | -0.052 | -6.106
-15.5 | -0.643 | 0.10412 | -0.052 | -6.173
-15 | -0.618 | 0.09446 | -0.055 | -6.539
-14.5 | -0.594 | 0.08462 | -0.058 | -7.021
-14 | -0.577 | 0.06891 | -0.066 | -8.373
-13.5 | -0.53 | 0.09297 | -0.05 | -5.696
-13 | -0.504 | 0.08288 | -0.053 | -6.075
-12.5 | -0.48 | 0.07186 | -0.059 | -6.685
-12 | -0.456 | 0.06363 | -0.063 | -7.171
-11.5 | -0.479 | 0.02077 | -0.087 | -23.054
-11 | -0.39 | 0.07387 | -0.049 | -5.275
-10.5 | -0.364 | 0.06504 | -0.053 | -5.589
-10 | -0.34 | 0.05483 | -0.062 | -6.203
-9.5 | -0.355 | 0.01578 | -0.091 | -22.518
-9 | -0.345 | 0.00923 | -0.099 | -37.401
-8.5 | -0.25 | 0.05508 | -0.049 | -4.545
-8 | -0.226 | 0.04489 | -0.063 | -5.037
-7.5 | -0.345 | 0.01058 | -0.097 | -32.607
-7 | -0.352 | 0.00778 | -0.103 | -45.281
-6.5 | -0.312 | 0.0074 | -0.104 | -42.134
-6 | -0.258 | 0.00707 | -0.104 | -36.521
-5.5 | -0.198 | 0.00681 | -0.105 | -29.05
-5 | -0.133 | 0.00666 | -0.106 | -20.034
-4.5 | -0.066 | 0.00651 | -0.107 | -10.21
-4 | 0.002 | 0.00639 | -0.108 | 0.307
-3.5 | 0.071 | 0.00632 | -0.108 | 11.267
-3 | 0.141 | 0.00628 | -0.109 | 22.438
-2.5 | 0.211 | 0.00617 | -0.11 | 34.154
-2 | 0.281 | 0.00573 | -0.111 | 49.007
-1.5 | 0.351 | 0.00569 | -0.112 | 61.778
-1 | 0.421 | 0.00568 | -0.112 | 74.147
-0.5 | 0.491 | 0.00568 | -0.113 | 86.38
0 | 0.561 | 0.00575 | -0.114 | 97.41
0.5 | 0.63 | 0.00577 | -0.115 | 109.274
1 | 0.7 | 0.00619 | -0.116 | 113.017
1.5 | 0.767 | 0.00646 | -0.116 | 118.582
2 | 0.836 | 0.00678 | -0.117 | 123.189
2.5 | 0.904 | 0.00733 | -0.118 | 123.327
3 | 0.973 | 0.00776 | -0.119 | 125.401
3.5 | 1.039 | 0.00826 | -0.119 | 125.855
4 | 1.105 | 0.00882 | -0.12 | 125.276
4.5 | 1.167 | 0.00952 | -0.121 | 122.525
5 | 1.225 | 0.01017 | -0.122 | 120.465
5.5 | 1.279 | 0.01099 | -0.122 | 116.381
6 | 1.326 | 0.0117 | -0.123 | 113.255
6.5 | 1.354 | 0.01227 | -0.123 | 110.337
7 | 1.358 | 0.01308 | -0.123 | 103.861
7.5 | 1.318 | 0.01409 | -0.124 | 93.553
8 | 1.116 | 0.01589 | -0.124 | 70.268
8.5 | 0.845 | 0.01632 | -0.125 | 51.803
9 | 0.876 | 0.01768 | -0.125 | 49.577
9.5 | 0.903 | 0.02022 | -0.125 | 44.653
10 | 0.938 | 0.01965 | -0.126 | 47.758
10.5 | 0.962 | 0.02262 | -0.125 | 42.547
11 | 0.999 | 0.02125 | -0.126 | 47.023
11.5 | 1.025 | 0.02389 | -0.126 | 42.906
12 | 1.039 | 0.02923 | -0.124 | 35.564

## 144. Re 18M Mach 0.50 (2)
BIGFOIL.COM POLAR EXPORT
NACA63A513
NACA63A513 |  |  |  | Cl Max: | 1.5512 | at alpha= | 9.5 | deg
XFOIL ncrit=9 |  |  |  | L/D Max: | 150.493 | at alpha= | 2.5 | deg
Re: | 18000000 |  |  | Cd Min: | 0.23974 | at alpha= | -20 | deg
Mach: | 0.5 |  |  | Cl=0 at alpha= | -3.9268 | deg
|  |  |  | @ Cl=0.1, Cd= | 0.0051148
|  |  |  | @ Cl=0.4, Cd= | 0.0046079
|  |  |  | @ Cl=0.6, Cd= | 0.0043518
alpha (deg) | Cl | Cd | Cm | Cl/Cd
-20 | -0.5905 | 0.23974 | -0.0009 | -2.4631
-19.5 | -0.5739 | 0.22951 | -0.0061 | -2.5005
-19 | -0.5568 | 0.22013 | -0.0112 | -2.5294
-18.5 | -0.526 | 0.20869 | -0.0216 | -2.5205
-17.5 | -0.4951 | 0.19262 | -0.0291 | -2.5703
-17 | -0.4786 | 0.18404 | -0.0338 | -2.6005
-16.5 | -0.4691 | 0.17373 | -0.0392 | -2.7002
-15.5 | -0.4273 | 0.16018 | -0.0472 | -2.6676
-15 | -0.4262 | 0.14869 | -0.053 | -2.8664
-14.5 | -0.4078 | 0.14172 | -0.0569 | -2.8775
-14 | -0.3989 | 0.13284 | -0.0616 | -3.0029
-13.5 | -0.4046 | 0.12161 | -0.0676 | -3.327
-13 | -0.4061 | 0.11156 | -0.0732 | -3.6402
-12.5 | -0.41 | 0.10159 | -0.0789 | -4.0358
-12 | -0.4348 | 0.089 | -0.087 | -4.8854
-11.5 | -0.4352 | 0.08042 | -0.0924 | -5.4116
-11 | -0.4373 | 0.07171 | -0.0981 | -6.0982
-10.5 | -0.4492 | 0.06161 | -0.1054 | -7.291
-10 | -0.4601 | 0.04951 | -0.1145 | -9.2931
-9.5 | -0.4774 | 0.03761 | -0.127 | -12.6934
-9 | -0.4958 | 0.02847 | -0.1374 | -17.4148
-8.5 | -0.5233 | 0.0205 | -0.1383 | -25.5268
-8 | -0.5171 | 0.01097 | -0.1391 | -47.1376
-7.5 | -0.4651 | 0.00776 | -0.1354 | -59.9356
-7 | -0.4012 | 0.00678 | -0.1315 | -59.174
-6.5 | -0.334 | 0.00631 | -0.1284 | -52.9319
-6 | -0.2669 | 0.006 | -0.1259 | -44.4833
-5.5 | -0.201 | 0.00577 | -0.1236 | -34.8354
-5 | -0.1359 | 0.0056 | -0.1215 | -24.2679
-4.5 | -0.0725 | 0.00543 | -0.1195 | -13.3517
-4 | -0.0092 | 0.0053 | -0.1178 | -1.7358
-3.5 | 0.0536 | 0.00519 | -0.1162 | 10.3276
-3 | 0.1153 | 0.00509 | -0.1146 | 22.6523
-2.5 | 0.1767 | 0.00497 | -0.1131 | 35.5533
-2 | 0.2373 | 0.00486 | -0.1116 | 48.8272
-1.5 | 0.2966 | 0.00476 | -0.1099 | 62.3109
-1 | 0.354 | 0.00465 | -0.1079 | 76.129
-0.5 | 0.4086 | 0.0046 | -0.1054 | 88.8261
0 | 0.4622 | 0.00442 | -0.1027 | 104.5701
0.5 | 0.5161 | 0.00433 | -0.1 | 119.1917
1 | 0.5722 | 0.00429 | -0.0978 | 133.38
1.5 | 0.6262 | 0.00441 | -0.0952 | 141.9955
2 | 0.6747 | 0.00463 | -0.0913 | 145.7235
2.5 | 0.7329 | 0.00487 | -0.0894 | 150.4928
3 | 0.79 | 0.00559 | -0.0878 | 141.3238
3.5 | 0.8662 | 0.00622 | -0.0901 | 139.2605
4 | 0.9603 | 0.00694 | -0.0962 | 138.3718
4.5 | 1.0222 | 0.00775 | -0.0951 | 131.8968
5 | 1.0839 | 0.00825 | -0.0934 | 131.3818
6 | 1.1964 | 0.00948 | -0.0874 | 126.2025
6.5 | 1.2534 | 0.0101 | -0.0843 | 124.099
7 | 1.3084 | 0.01082 | -0.0806 | 120.9242
7.5 | 1.3633 | 0.01161 | -0.0767 | 117.4246
8 | 1.4162 | 0.01254 | -0.0724 | 112.9346
8.5 | 1.4686 | 0.01359 | -0.0677 | 108.0648
9 | 1.5174 | 0.01493 | -0.0624 | 101.6343
9.5 | 1.5512 | 0.01713 | -0.0552 | 90.5546
10 | 1.5474 | 0.02148 | -0.0452 | 72.0391
10.5 | 1.5213 | 0.02779 | -0.0361 | 54.7427
11.5 | 1.463 | 0.0443 | -0.0264 | 33.0248
12 | 1.4216 | 0.05452 | -0.0245 | 26.0748
12.5 | 1.383 | 0.06559 | -0.0251 | 21.0855
13 | 1.3405 | 0.07813 | -0.0282 | 17.1573

## 145. Re 20M Mach 0.00 (1)
BIGFOIL.COM POLAR EXPORT
NACA63A513
NACA63A513 |  |  |  | Cl Max: | 1.468 | at alpha= | 10.5 | deg
JavaFoil+Calcfoil stall+Eppler ext transition |  |  |  | L/D Max: | 131.483 | at alpha= | 6 | deg
Re: | 20000000 |  |  | Cd Min: | 0.00546 | at alpha= | -1 | deg
Mach: | 0 |  |  | Cl=0 at alpha= | -4.0167 | deg
|  |  |  | @ Cl=0.1, Cd= | 0.005705
|  |  |  | @ Cl=0.4, Cd= | 0.0054658
|  |  |  | @ Cl=0.6, Cd= | 0.005805
alpha (deg) | Cl | Cd | Cm | Cl/Cd
-18 | -0.566 | 0.13247 | -0.039 | -4.275
-17.5 | -0.584 | 0.12632 | -0.04 | -4.622
-17 | -0.6 | 0.11891 | -0.041 | -5.049
-16.5 | -0.617 | 0.10885 | -0.044 | -5.672
-16 | -0.631 | 0.10222 | -0.045 | -6.178
-15.5 | -0.65 | 0.08798 | -0.051 | -7.387
-15 | -0.695 | 0.05183 | -0.063 | -13.401
-14.5 | -0.687 | 0.05946 | -0.06 | -11.553
-14 | -0.741 | 0.026 | -0.071 | -28.487
-13.5 | -0.751 | 0.01999 | -0.074 | -37.586
-13 | -0.753 | 0.01556 | -0.076 | -48.43
-12.5 | -0.743 | 0.01418 | -0.077 | -52.401
-12 | -0.748 | 0.0093 | -0.081 | -80.376
-11.5 | -0.73 | 0.00897 | -0.082 | -81.37
-11 | -0.699 | 0.00844 | -0.083 | -82.832
-10.5 | -0.666 | 0.00822 | -0.084 | -80.959
-10 | -0.629 | 0.00788 | -0.085 | -79.804
-9.5 | -0.588 | 0.00761 | -0.085 | -77.292
-9 | -0.545 | 0.00734 | -0.086 | -74.208
-8.5 | -0.498 | 0.00719 | -0.087 | -69.285
-8 | -0.449 | 0.007 | -0.087 | -64.146
-7.5 | -0.398 | 0.00678 | -0.088 | -58.725
-7 | -0.345 | 0.00665 | -0.089 | -51.85
-6.5 | -0.29 | 0.00649 | -0.09 | -44.687
-6 | -0.234 | 0.00636 | -0.09 | -36.745
-5.5 | -0.176 | 0.00628 | -0.091 | -28.025
-5 | -0.117 | 0.00616 | -0.092 | -19.044
-4.5 | -0.058 | 0.00608 | -0.092 | -9.559
-4 | 0.002 | 0.00605 | -0.093 | 0.283
-3.5 | 0.062 | 0.00599 | -0.094 | 10.337
-3 | 0.122 | 0.00554 | -0.095 | 22.078
-2.5 | 0.183 | 0.00556 | -0.095 | 32.862
-2 | 0.243 | 0.00551 | -0.096 | 44.133
-1.5 | 0.304 | 0.00549 | -0.097 | 55.422
-1 | 0.365 | 0.00546 | -0.097 | 66.844
-0.5 | 0.425 | 0.00547 | -0.098 | 77.775
0 | 0.485 | 0.00569 | -0.099 | 85.386
0.5 | 0.546 | 0.00567 | -0.099 | 96.204
1 | 0.606 | 0.00582 | -0.1 | 104.203
1.5 | 0.665 | 0.006 | -0.101 | 110.787
2 | 0.725 | 0.00623 | -0.101 | 116.245
2.5 | 0.784 | 0.00661 | -0.102 | 118.673
3 | 0.844 | 0.00689 | -0.103 | 122.389
3.5 | 0.903 | 0.00718 | -0.103 | 125.721
4 | 0.961 | 0.0075 | -0.104 | 128.09
4.5 | 1.017 | 0.00789 | -0.105 | 128.999
5 | 1.073 | 0.00826 | -0.105 | 129.914
5.5 | 1.127 | 0.0086 | -0.106 | 131.074
6 | 1.179 | 0.00897 | -0.107 | 131.483
6.5 | 1.23 | 0.00945 | -0.107 | 130.107
7 | 1.276 | 0.00981 | -0.108 | 130.052
7.5 | 1.318 | 0.01018 | -0.108 | 129.477
8 | 1.357 | 0.01058 | -0.109 | 128.212
8.5 | 1.391 | 0.01107 | -0.11 | 125.62
9 | 1.421 | 0.01158 | -0.11 | 122.695
9.5 | 1.446 | 0.01222 | -0.111 | 118.271
10 | 1.46 | 0.01145 | -0.111 | 127.574
10.5 | 1.468 | 0.01316 | -0.111 | 111.527
11 | 1.466 | 0.01382 | -0.111 | 106.128
11.5 | 1.459 | 0.01458 | -0.112 | 100.056
12 | 1.445 | 0.01531 | -0.112 | 94.383
12.5 | 1.425 | 0.0161 | -0.112 | 88.529
13 | 1.399 | 0.01693 | -0.113 | 82.654
13.5 | 1.368 | 0.01807 | -0.113 | 75.68
14 | 1.332 | 0.01915 | -0.113 | 69.519
14.5 | 1.289 | 0.02089 | -0.113 | 61.694
15 | 1.245 | 0.02253 | -0.113 | 55.246
15.5 | 1.199 | 0.02394 | -0.113 | 50.098

## 146. Re 20M Mach 0.00 (2)
BIGFOIL.COM POLAR EXPORT
NACA63A513
NACA63A513 |  |  |  | Cl Max: | 1.9703 | at alpha= | 20 | deg
XFOIL ncrit=9 |  |  |  | L/D Max: | 139.749 | at alpha= | 8 | deg
Re: | 20000000 |  |  | Cd Min: | 0.04634 | at alpha= | 20 | deg
Mach: | 0 |  |  | Cl=0 at alpha= | -4.0352 | deg
|  |  |  | @ Cl=0.1, Cd= | 0.0048357
|  |  |  | @ Cl=0.4, Cd= | 0.0044365
|  |  |  | @ Cl=0.6, Cd= | 0.0048137
alpha (deg) | Cl | Cd | Cm | Cl/Cd
-20 | -1.6019 | 0.02296 | -0.1006 | -69.7692
-19.5 | -1.5752 | 0.01992 | -0.1034 | -79.0763
-19 | -1.559 | 0.01818 | -0.1012 | -85.7536
-18.5 | -1.5352 | 0.01709 | -0.0979 | -89.8303
-18 | -1.5023 | 0.01599 | -0.0958 | -93.9525
-17.5 | -1.4615 | 0.01498 | -0.0948 | -97.5634
-17 | -1.42 | 0.01395 | -0.0937 | -101.7921
-16.5 | -1.3766 | 0.013 | -0.0929 | -105.8923
-16 | -1.3288 | 0.01231 | -0.0924 | -107.9448
-15.5 | -1.2801 | 0.01166 | -0.092 | -109.7856
-15 | -1.23 | 0.01109 | -0.0918 | -110.9107
-14.5 | -1.1786 | 0.01057 | -0.0917 | -111.5043
-14 | -1.1271 | 0.01006 | -0.0915 | -112.0378
-13.5 | -1.075 | 0.00957 | -0.0914 | -112.3302
-13 | -1.0217 | 0.00914 | -0.0914 | -111.7834
-12.5 | -0.9681 | 0.00873 | -0.0915 | -110.8935
-12 | -0.9145 | 0.00831 | -0.0915 | -110.0481
-11.5 | -0.8601 | 0.00788 | -0.0917 | -109.1497
-11 | -0.8058 | 0.00747 | -0.0918 | -107.8715
-10.5 | -0.7491 | 0.00716 | -0.0924 | -104.6229
-9.5 | -0.6242 | 0.00668 | -0.0961 | -93.4431
-9 | -0.5434 | 0.00646 | -0.1021 | -84.1176
-8.5 | -0.482 | 0.00627 | -0.1036 | -76.874
-8 | -0.4247 | 0.00607 | -0.1042 | -69.9671
-7.5 | -0.3695 | 0.00586 | -0.1042 | -63.0546
-7 | -0.3156 | 0.00566 | -0.104 | -55.7597
-6.5 | -0.2615 | 0.00553 | -0.1038 | -47.2875
-6 | -0.2078 | 0.00542 | -0.1034 | -38.3395
-5.5 | -0.1549 | 0.00528 | -0.1029 | -29.3371
-5 | -0.102 | 0.00517 | -0.1023 | -19.7292
-4.5 | -0.0489 | 0.00508 | -0.1018 | -9.626
-4 | 0.0037 | 0.005 | -0.1011 | 0.74
-3.5 | 0.0564 | 0.00491 | -0.1005 | 11.4868
-3 | 0.1092 | 0.00482 | -0.0999 | 22.6556
-2.5 | 0.1612 | 0.00476 | -0.0991 | 33.8655
-2 | 0.212 | 0.0047 | -0.098 | 45.1064
-1.5 | 0.2625 | 0.00464 | -0.0969 | 56.5733
-1 | 0.3112 | 0.00459 | -0.0954 | 67.7996
-0.5 | 0.3617 | 0.00451 | -0.0943 | 80.1996
0 | 0.4086 | 0.00442 | -0.0925 | 92.4434
0.5 | 0.4557 | 0.00441 | -0.0907 | 103.3333
1 | 0.502 | 0.00437 | -0.0887 | 114.8741
1.5 | 0.5501 | 0.0045 | -0.0871 | 122.2444
2 | 0.5934 | 0.00478 | -0.0846 | 124.1423
2.5 | 0.6404 | 0.00502 | -0.0829 | 127.5697
3 | 0.684 | 0.00544 | -0.0805 | 125.7353
3.5 | 0.7344 | 0.00572 | -0.0796 | 128.3916
4.5 | 0.8452 | 0.00659 | -0.0804 | 128.2549
5 | 0.9143 | 0.00695 | -0.084 | 131.554
5.5 | 1.0052 | 0.00738 | -0.0927 | 136.206
6 | 1.0648 | 0.00771 | -0.094 | 138.1064
6.5 | 1.1202 | 0.00808 | -0.0945 | 138.6386
7 | 1.174 | 0.00842 | -0.0945 | 139.4299
7.5 | 1.2267 | 0.00878 | -0.0944 | 139.7153
8 | 1.2787 | 0.00915 | -0.0942 | 139.7486
8.5 | 1.3289 | 0.00954 | -0.0936 | 139.2977
9 | 1.374 | 0.0099 | -0.0919 | 138.7879
9.5 | 1.4188 | 0.01027 | -0.0902 | 138.15
10 | 1.4632 | 0.01071 | -0.0886 | 136.62
10.5 | 1.5063 | 0.01119 | -0.0868 | 134.6113
11 | 1.5499 | 0.01164 | -0.0852 | 133.1529
11.5 | 1.6037 | 0.0121 | -0.0861 | 132.5372
12 | 1.6391 | 0.01277 | -0.0831 | 128.3555
12.5 | 1.6735 | 0.01351 | -0.0801 | 123.8712
13 | 1.7061 | 0.01436 | -0.0769 | 118.8092
13.5 | 1.7356 | 0.0154 | -0.0735 | 112.7013
14 | 1.7644 | 0.01653 | -0.0701 | 106.7393
14.5 | 1.7933 | 0.01769 | -0.067 | 101.3737
15 | 1.8173 | 0.01918 | -0.0634 | 94.7497
15.5 | 1.8457 | 0.02048 | -0.0606 | 90.1221
16 | 1.8655 | 0.02235 | -0.0571 | 83.4676
17 | 1.8997 | 0.02676 | -0.0504 | 70.9903
17.5 | 1.9162 | 0.02925 | -0.0475 | 65.5111
18 | 1.9313 | 0.03196 | -0.045 | 60.4287
18.5 | 1.9439 | 0.03506 | -0.0426 | 55.445
19 | 1.956 | 0.03838 | -0.0406 | 50.964
19.5 | 1.9629 | 0.04229 | -0.0387 | 46.4152
20 | 1.9703 | 0.04634 | -0.0373 | 42.5183

## 147. Re 20M Mach 0.10 (1)
BIGFOIL.COM POLAR EXPORT
NACA63A513
NACA63A513 |  |  |  | Cl Max: | 1.463 | at alpha= | 10.5 | deg
JavaFoil+Calcfoil stall+Eppler ext transition |  |  |  | L/D Max: | 130.985 | at alpha= | 5.5 | deg
Re: | 20000000 |  |  | Cd Min: | 0.00546 | at alpha= | -1 | deg
Mach: | 0.1 |  |  | Cl=0 at alpha= | -4.0167 | deg
|  |  |  | @ Cl=0.1, Cd= | 0.0057097
|  |  |  | @ Cl=0.4, Cd= | 0.0054656
|  |  |  | @ Cl=0.6, Cd= | 0.0058005
alpha (deg) | Cl | Cd | Cm | Cl/Cd
-18 | -0.524 | 0.13683 | -0.038 | -3.83
-17.5 | -0.545 | 0.12932 | -0.039 | -4.212
-17 | -0.564 | 0.12377 | -0.04 | -4.557
-16.5 | -0.583 | 0.1141 | -0.042 | -5.112
-16 | -0.6 | 0.10745 | -0.043 | -5.589
-15.5 | -0.621 | 0.09353 | -0.048 | -6.635
-15 | -0.637 | 0.08407 | -0.051 | -7.574
-14.5 | -0.654 | 0.07209 | -0.056 | -9.068
-14 | -0.712 | 0.03201 | -0.069 | -22.251
-13.5 | -0.729 | 0.02332 | -0.073 | -31.277
-13 | -0.737 | 0.01729 | -0.075 | -42.621
-12.5 | -0.729 | 0.01571 | -0.077 | -46.409
-12 | -0.737 | 0.01046 | -0.081 | -70.514
-11.5 | -0.725 | 0.00914 | -0.083 | -79.33
-11 | -0.696 | 0.00854 | -0.084 | -81.566
-10.5 | -0.664 | 0.00829 | -0.084 | -80.117
-10 | -0.628 | 0.00797 | -0.085 | -78.754
-9.5 | -0.588 | 0.00767 | -0.086 | -76.711
-9 | -0.545 | 0.0074 | -0.086 | -73.689
-8.5 | -0.499 | 0.00721 | -0.087 | -69.216
-8 | -0.45 | 0.00702 | -0.088 | -64.153
-7.5 | -0.399 | 0.00682 | -0.089 | -58.569
-7 | -0.346 | 0.00666 | -0.089 | -51.943
-6.5 | -0.291 | 0.0065 | -0.09 | -44.803
-6 | -0.235 | 0.00636 | -0.091 | -36.878
-5.5 | -0.177 | 0.00629 | -0.092 | -28.12
-5 | -0.118 | 0.00617 | -0.092 | -19.125
-4.5 | -0.058 | 0.00608 | -0.093 | -9.601
-4 | 0.002 | 0.00606 | -0.094 | 0.284
-3.5 | 0.062 | 0.00599 | -0.094 | 10.38
-3 | 0.123 | 0.00554 | -0.095 | 22.177
-2.5 | 0.184 | 0.00557 | -0.096 | 33.004
-2 | 0.245 | 0.00552 | -0.096 | 44.319
-1.5 | 0.306 | 0.00549 | -0.097 | 55.65
-1 | 0.366 | 0.00546 | -0.098 | 67.125
-0.5 | 0.427 | 0.00547 | -0.099 | 78.089
0 | 0.488 | 0.0057 | -0.099 | 85.599
0.5 | 0.549 | 0.00569 | -0.1 | 96.323
1 | 0.609 | 0.00582 | -0.101 | 104.593
1.5 | 0.668 | 0.00603 | -0.101 | 110.859
2 | 0.728 | 0.00625 | -0.102 | 116.599
2.5 | 0.788 | 0.00662 | -0.103 | 119.019
3 | 0.848 | 0.0069 | -0.103 | 122.853
3.5 | 0.907 | 0.0072 | -0.104 | 125.915
4 | 0.965 | 0.00753 | -0.105 | 128.229
4.5 | 1.022 | 0.00793 | -0.105 | 128.978
5 | 1.078 | 0.00829 | -0.106 | 130.032
5.5 | 1.132 | 0.00864 | -0.107 | 130.985
6 | 1.184 | 0.00905 | -0.107 | 130.92
6.5 | 1.235 | 0.0095 | -0.108 | 129.98
7 | 1.281 | 0.00986 | -0.108 | 129.818
7.5 | 1.323 | 0.01025 | -0.109 | 129.107
8 | 1.361 | 0.0107 | -0.11 | 127.15
8.5 | 1.394 | 0.0112 | -0.11 | 124.479
9 | 1.423 | 0.01169 | -0.111 | 121.748
9.5 | 1.444 | 0.01161 | -0.111 | 124.377
10 | 1.457 | 0.01267 | -0.111 | 114.986
10.5 | 1.463 | 0.01335 | -0.112 | 109.628
11 | 1.458 | 0.01402 | -0.112 | 104.011
11.5 | 1.447 | 0.01482 | -0.112 | 97.617
12 | 1.429 | 0.01558 | -0.113 | 91.715
12.5 | 1.404 | 0.0164 | -0.113 | 85.59
13 | 1.373 | 0.01733 | -0.113 | 79.215
13.5 | 1.336 | 0.01852 | -0.113 | 72.13
14 | 1.294 | 0.01971 | -0.114 | 65.646
14.5 | 1.244 | 0.02173 | -0.113 | 57.227
15 | 1.194 | 0.02356 | -0.113 | 50.673
15.5 | 1.142 | 0.02519 | -0.113 | 45.344

## 148. Re 20M Mach 0.10 (2)
BIGFOIL.COM POLAR EXPORT
NACA63A513
NACA63A513 |  |  |  | Cl Max: | 1.9622 | at alpha= | 20 | deg
XFOIL ncrit=9 |  |  |  | L/D Max: | 139.356 | at alpha= | 7.5 | deg
Re: | 20000000 |  |  | Cd Min: | 0.05001 | at alpha= | 20 | deg
Mach: | 0.1 |  |  | Cl=0 at alpha= | -4.0312 | deg
|  |  |  | @ Cl=0.1, Cd= | 0.004836
|  |  |  | @ Cl=0.4, Cd= | 0.00444
|  |  |  | @ Cl=0.6, Cd= | 0.0047712
alpha (deg) | Cl | Cd | Cm | Cl/Cd
-20 | -1.5576 | 0.02975 | -0.103 | -52.3563
-19.5 | -1.5606 | 0.02472 | -0.1044 | -63.1311
-19 | -1.544 | 0.02066 | -0.1074 | -74.7338
-18.5 | -1.5228 | 0.01885 | -0.1059 | -80.7851
-18 | -1.5118 | 0.01708 | -0.1012 | -88.5129
-17.5 | -1.4739 | 0.0159 | -0.0995 | -92.6981
-17 | -1.4315 | 0.01487 | -0.0982 | -96.2677
-16.5 | -1.3881 | 0.01384 | -0.097 | -100.2962
-16 | -1.3423 | 0.01288 | -0.096 | -104.2158
-15.5 | -1.294 | 0.01209 | -0.0952 | -107.0306
-15 | -1.2435 | 0.01144 | -0.0947 | -108.6976
-14.5 | -1.1914 | 0.01087 | -0.0944 | -109.6044
-14 | -1.1391 | 0.01032 | -0.094 | -110.3779
-13.5 | -1.0863 | 0.00979 | -0.0936 | -110.9602
-13 | -1.0322 | 0.00933 | -0.0935 | -110.6324
-12.5 | -0.9777 | 0.00889 | -0.0934 | -109.9775
-12 | -0.9233 | 0.00846 | -0.0933 | -109.1371
-11.5 | -0.868 | 0.00803 | -0.0934 | -108.0946
-11 | -0.813 | 0.00759 | -0.0933 | -107.1146
-10.5 | -0.7559 | 0.00723 | -0.0937 | -104.5505
-10 | -0.6947 | 0.00698 | -0.095 | -99.5272
-9.5 | -0.6302 | 0.00673 | -0.097 | -93.6404
-9 | -0.5486 | 0.0065 | -0.103 | -84.4
-8.5 | -0.4863 | 0.0063 | -0.1045 | -77.1905
-8 | -0.4283 | 0.00611 | -0.105 | -70.0982
-7.5 | -0.3725 | 0.00589 | -0.1051 | -63.2428
-7 | -0.3182 | 0.00568 | -0.1047 | -56.0211
-6.5 | -0.2637 | 0.00554 | -0.1044 | -47.5993
-6 | -0.2096 | 0.00543 | -0.1041 | -38.6004
-5.5 | -0.1562 | 0.0053 | -0.1035 | -29.4717
-5 | -0.103 | 0.00518 | -0.1029 | -19.8842
-4.5 | -0.0496 | 0.00509 | -0.1023 | -9.7446
-4 | 0.0033 | 0.005 | -0.1016 | 0.66
-3.5 | 0.0564 | 0.00491 | -0.101 | 11.4868
-3 | 0.1094 | 0.00482 | -0.1003 | 22.6971
-2.5 | 0.1618 | 0.00476 | -0.0996 | 33.9916
-2 | 0.2128 | 0.0047 | -0.0985 | 45.2766
-1.5 | 0.2637 | 0.00464 | -0.0974 | 56.8319
-1 | 0.3126 | 0.0046 | -0.0958 | 67.9565
-0.5 | 0.3633 | 0.00451 | -0.0947 | 80.5543
0 | 0.4105 | 0.00442 | -0.0928 | 92.8733
0.5 | 0.458 | 0.0044 | -0.0911 | 104.0909
1 | 0.5043 | 0.00437 | -0.089 | 115.4005
1.5 | 0.5527 | 0.0045 | -0.0875 | 122.8222
2.5 | 0.6434 | 0.00502 | -0.0831 | 128.1673
3 | 0.6875 | 0.00544 | -0.0808 | 126.3787
3.5 | 0.7382 | 0.00573 | -0.0798 | 128.8307
4 | 0.7904 | 0.0061 | -0.0794 | 129.5738
4.5 | 0.8509 | 0.00661 | -0.0809 | 128.7292
5 | 0.9216 | 0.00698 | -0.0848 | 132.0344
5.5 | 1.0113 | 0.00741 | -0.093 | 136.4777
6 | 1.0705 | 0.00775 | -0.0941 | 138.129
6.5 | 1.1261 | 0.00813 | -0.0945 | 138.5117
7 | 1.1801 | 0.00847 | -0.0945 | 139.327
7.5 | 1.2333 | 0.00885 | -0.0943 | 139.3559
8 | 1.2853 | 0.00923 | -0.0939 | 139.2524
8.5 | 1.3337 | 0.00962 | -0.0927 | 138.6383
9 | 1.3788 | 0.00998 | -0.0909 | 138.1563
9.5 | 1.4247 | 0.01036 | -0.0893 | 137.5193
10 | 1.4692 | 0.01084 | -0.0875 | 135.5351
10.5 | 1.5122 | 0.01132 | -0.0855 | 133.5866
11 | 1.5559 | 0.01181 | -0.0838 | 131.7443
12 | 1.6448 | 0.01301 | -0.0813 | 126.4258
12.5 | 1.6784 | 0.01384 | -0.078 | 121.2717
13 | 1.7097 | 0.01483 | -0.0745 | 115.2866
13.5 | 1.7405 | 0.01588 | -0.0711 | 109.6033
14 | 1.7683 | 0.01712 | -0.0675 | 103.2886
14.5 | 1.7966 | 0.01841 | -0.0642 | 97.5883
15 | 1.8186 | 0.02011 | -0.0603 | 90.4326
15.5 | 1.8463 | 0.02155 | -0.0574 | 85.6752
16 | 1.8654 | 0.0236 | -0.0537 | 79.0424
16.5 | 1.8809 | 0.02601 | -0.0501 | 72.3145
17.5 | 1.9166 | 0.03098 | -0.0445 | 61.8657
18 | 1.9309 | 0.03396 | -0.0419 | 56.8581
18.5 | 1.9416 | 0.03744 | -0.0396 | 51.859
19 | 1.9528 | 0.04102 | -0.0376 | 47.606
19.5 | 1.9574 | 0.04543 | -0.0359 | 43.0861
20 | 1.9622 | 0.05001 | -0.0346 | 39.2362

## 149. Re 20M Mach 0.25 (1)
BIGFOIL.COM POLAR EXPORT
NACA63A513
NACA63A513 |  |  |  | Cl Max: | 1.428 | at alpha= | 9.5 | deg
JavaFoil+Calcfoil stall+Eppler ext transition |  |  |  | L/D Max: | 129.688 | at alpha= | 5.5 | deg
Re: | 20000000 |  |  | Cd Min: | 0.00551 | at alpha= | -1 | deg
Mach: | 0.25 |  |  | Cl=0 at alpha= | -4.0161 | deg
|  |  |  | @ Cl=0.1, Cd= | 0.0057655
|  |  |  | @ Cl=0.4, Cd= | 0.00551
|  |  |  | @ Cl=0.6, Cd= | 0.0058271
alpha (deg) | Cl | Cd | Cm | Cl/Cd
-16 | -0.337 | 0.12569 | -0.038 | -2.682
-15.5 | -0.388 | 0.11667 | -0.04 | -3.323
-15 | -0.433 | 0.10827 | -0.04 | -4.001
-14.5 | -0.474 | 0.09873 | -0.042 | -4.799
-14 | -0.51 | 0.08967 | -0.045 | -5.684
-13.5 | -0.543 | 0.07722 | -0.052 | -7.033
-13 | -0.562 | 0.07018 | -0.055 | -8.005
-12.5 | -0.578 | 0.06077 | -0.059 | -9.504
-12 | -0.613 | 0.03294 | -0.072 | -18.607
-11.5 | -0.641 | 0.01624 | -0.079 | -39.432
-11 | -0.654 | 0.01033 | -0.084 | -63.28
-10.5 | -0.643 | 0.00884 | -0.087 | -72.762
-10 | -0.616 | 0.00835 | -0.087 | -73.775
-9.5 | -0.583 | 0.00804 | -0.088 | -72.431
-9 | -0.545 | 0.00773 | -0.089 | -70.44
-8.5 | -0.502 | 0.00742 | -0.09 | -67.626
-8 | -0.455 | 0.00721 | -0.09 | -63.141
-7.5 | -0.405 | 0.00701 | -0.091 | -57.789
-7 | -0.353 | 0.00679 | -0.092 | -51.893
-6.5 | -0.297 | 0.00661 | -0.093 | -44.964
-6 | -0.24 | 0.00643 | -0.093 | -37.309
-5.5 | -0.181 | 0.00635 | -0.094 | -28.536
-5 | -0.121 | 0.00624 | -0.095 | -19.375
-4.5 | -0.06 | 0.00614 | -0.096 | -9.763
-4 | 0.002 | 0.0061 | -0.096 | 0.29
-3.5 | 0.064 | 0.00605 | -0.097 | 10.558
-3 | 0.126 | 0.00556 | -0.098 | 22.696
-2.5 | 0.189 | 0.0056 | -0.098 | 33.687
-2 | 0.251 | 0.00555 | -0.099 | 45.254
-1.5 | 0.314 | 0.00553 | -0.1 | 56.852
-1 | 0.377 | 0.00551 | -0.101 | 68.395
-0.5 | 0.439 | 0.00551 | -0.101 | 79.636
0 | 0.501 | 0.00574 | -0.102 | 87.343
0.5 | 0.564 | 0.00574 | -0.103 | 98.247
1 | 0.626 | 0.00589 | -0.103 | 106.227
1.5 | 0.686 | 0.0061 | -0.104 | 112.53
2 | 0.748 | 0.00635 | -0.105 | 117.85
2.5 | 0.81 | 0.00675 | -0.105 | 119.951
3 | 0.871 | 0.00706 | -0.106 | 123.359
3.5 | 0.932 | 0.00738 | -0.107 | 126.306
4 | 0.991 | 0.00773 | -0.107 | 128.213
4.5 | 1.049 | 0.00815 | -0.108 | 128.828
5 | 1.106 | 0.00858 | -0.109 | 128.84
5.5 | 1.161 | 0.00895 | -0.109 | 129.688
6 | 1.213 | 0.00948 | -0.11 | 127.959
6.5 | 1.263 | 0.00988 | -0.111 | 127.829
7 | 1.307 | 0.01033 | -0.111 | 126.598
7.5 | 1.347 | 0.01079 | -0.112 | 124.82
8 | 1.38 | 0.01134 | -0.113 | 121.701
8.5 | 1.407 | 0.0119 | -0.113 | 118.221
9 | 1.423 | 0.0118 | -0.114 | 120.601
9.5 | 1.428 | 0.01298 | -0.114 | 110.026
10 | 1.427 | 0.01368 | -0.114 | 104.319
10.5 | 1.416 | 0.0146 | -0.114 | 96.96
11 | 1.386 | 0.01544 | -0.115 | 89.746
11.5 | 1.343 | 0.01645 | -0.115 | 81.645
12 | 1.289 | 0.01752 | -0.115 | 73.566
12.5 | 1.221 | 0.01885 | -0.115 | 64.804
13 | 1.14 | 0.02091 | -0.115 | 54.524
13.5 | 1.051 | 0.02289 | -0.115 | 45.909
14 | 0.939 | 0.02934 | -0.112 | 32
14.5 | 0.833 | 0.0338 | -0.111 | 24.632

## 150. Re 20M Mach 0.25 (2)
BIGFOIL.COM POLAR EXPORT
NACA63A513
NACA63A513 |  |  |  | Cl Max: | 1.9078 | at alpha= | 18 | deg
XFOIL ncrit=9 |  |  |  | L/D Max: | 137.65 | at alpha= | 7 | deg
Re: | 20000000 |  |  | Cd Min: | 0.18358 | at alpha= | -20 | deg
Mach: | 0.25 |  |  | Cl=0 at alpha= | -4.011 | deg
|  |  |  | @ Cl=0.1, Cd= | 0.0048781
|  |  |  | @ Cl=0.4, Cd= | 0.0044527
|  |  |  | @ Cl=0.6, Cd= | 0.0047229
alpha (deg) | Cl | Cd | Cm | Cl/Cd
-20 | -0.6756 | 0.18358 | -0.0142 | -3.6801
-19.5 | -1.0561 | 0.10485 | -0.0665 | -10.0725
-19 | -1.1829 | 0.07936 | -0.0846 | -14.9055
-18.5 | -1.2267 | 0.06565 | -0.094 | -18.6855
-18 | -1.3804 | 0.03948 | -0.1166 | -34.9645
-17.5 | -1.3876 | 0.03231 | -0.1211 | -42.9465
-17 | -1.4021 | 0.02544 | -0.1243 | -55.114
-16.5 | -1.3967 | 0.02092 | -0.1253 | -66.7639
-16 | -1.3803 | 0.01858 | -0.1216 | -74.2896
-15.5 | -1.3599 | 0.01598 | -0.1169 | -85.1001
-15 | -1.3127 | 0.01454 | -0.1141 | -90.282
-14.5 | -1.262 | 0.01323 | -0.1118 | -95.3893
-14 | -1.2067 | 0.01228 | -0.1098 | -98.2655
-13.5 | -1.1504 | 0.0114 | -0.108 | -100.9123
-13 | -1.0918 | 0.01069 | -0.1065 | -102.1328
-12.5 | -1.0328 | 0.01004 | -0.1052 | -102.8685
-12 | -0.9742 | 0.0094 | -0.104 | -103.6383
-11.5 | -0.9142 | 0.00885 | -0.1031 | -103.2994
-11 | -0.8546 | 0.00832 | -0.1023 | -102.7163
-10.5 | -0.7942 | 0.00778 | -0.1017 | -102.0823
-10 | -0.7299 | 0.00739 | -0.1021 | -98.7686
-9.5 | -0.6635 | 0.00705 | -0.103 | -94.1135
-9 | -0.5781 | 0.00675 | -0.1082 | -85.6444
-8.5 | -0.5108 | 0.00651 | -0.1096 | -78.4639
-8 | -0.4491 | 0.00629 | -0.1098 | -71.399
-7.5 | -0.3899 | 0.00605 | -0.1096 | -64.4463
-7 | -0.3328 | 0.00581 | -0.109 | -57.2806
-6.5 | -0.2762 | 0.00562 | -0.1084 | -49.1459
-6 | -0.2197 | 0.00549 | -0.1077 | -40.0182
-5.5 | -0.1638 | 0.00537 | -0.107 | -30.5028
-5 | -0.1089 | 0.00523 | -0.1061 | -20.8222
-4.5 | -0.0534 | 0.00514 | -0.1054 | -10.3891
-4 | 0.0012 | 0.00503 | -0.1045 | 0.23857
-3.5 | 0.0563 | 0.00495 | -0.1038 | 11.3737
-3 | 0.111 | 0.00486 | -0.103 | 22.8395
-2.5 | 0.1649 | 0.00477 | -0.1021 | 34.5702
-2 | 0.2179 | 0.00472 | -0.101 | 46.1653
-1.5 | 0.2701 | 0.00464 | -0.0997 | 58.2112
-1 | 0.3201 | 0.00461 | -0.0981 | 69.436
-0.5 | 0.3722 | 0.00451 | -0.0968 | 82.5277
0 | 0.4207 | 0.00441 | -0.0948 | 95.3968
0.5 | 0.4699 | 0.00438 | -0.093 | 107.2831
1 | 0.5167 | 0.00437 | -0.0907 | 118.238
1.5 | 0.5669 | 0.00448 | -0.0891 | 126.5402
2 | 0.6105 | 0.0048 | -0.0861 | 127.1875
3 | 0.7058 | 0.00546 | -0.082 | 129.2674
3.5 | 0.7589 | 0.0058 | -0.0812 | 130.8448
4.5 | 0.8843 | 0.00678 | -0.0841 | 130.4277
5 | 0.9777 | 0.00723 | -0.0925 | 135.2282
5.5 | 1.0428 | 0.00761 | -0.0943 | 137.0302
6 | 1.1011 | 0.00801 | -0.0945 | 137.4657
6.5 | 1.1579 | 0.00843 | -0.0944 | 137.3547
7 | 1.2127 | 0.00881 | -0.0937 | 137.6504
7.5 | 1.262 | 0.0092 | -0.0919 | 137.1739
8 | 1.3111 | 0.00961 | -0.09 | 136.4308
8.5 | 1.3613 | 0.01001 | -0.0883 | 135.994
9 | 1.4095 | 0.01045 | -0.0862 | 134.8804
9.5 | 1.455 | 0.01097 | -0.0836 | 132.6345
10 | 1.4991 | 0.01157 | -0.0809 | 129.5678
10.5 | 1.5415 | 0.01226 | -0.078 | 125.7341
11.5 | 1.6379 | 0.01369 | -0.0749 | 119.6421
12 | 1.6707 | 0.01484 | -0.0706 | 112.5809
12.5 | 1.7022 | 0.01613 | -0.0663 | 105.5301
13 | 1.7331 | 0.01753 | -0.0621 | 98.8648
13.5 | 1.7619 | 0.0191 | -0.0579 | 92.2461
14 | 1.7864 | 0.02105 | -0.0535 | 84.8646
14.5 | 1.8123 | 0.02301 | -0.0495 | 78.7614
15 | 1.8333 | 0.02544 | -0.0454 | 72.0637
15.5 | 1.8565 | 0.02786 | -0.0418 | 66.6368
16 | 1.8726 | 0.03102 | -0.0381 | 60.3675
16.5 | 1.8828 | 0.03483 | -0.0347 | 54.0568
17 | 1.8993 | 0.0384 | -0.032 | 49.4609
17.5 | 1.905 | 0.04307 | -0.0294 | 44.2303
18 | 1.9078 | 0.04831 | -0.0273 | 39.4908
18.5 | 1.903 | 0.05454 | -0.0258 | 34.8918
19 | 1.8985 | 0.06109 | -0.025 | 31.0771
19.5 | 1.8817 | 0.06921 | -0.025 | 27.1883
20 | 1.8658 | 0.07761 | -0.0258 | 24.0407

## 151. Re 20M Mach 0.50 (1)
BIGFOIL.COM POLAR EXPORT
NACA63A513
NACA63A513 |  |  |  | Cl Max: | 1.359 | at alpha= | 7 | deg
JavaFoil+Calcfoil stall+Eppler ext transition |  |  |  | L/D Max: | 126.688 | at alpha= | 3.5 | deg
Re: | 20000000 |  |  | Cd Min: | 0.00567 | at alpha= | -1 | deg
Mach: | 0.5 |  |  | Cl=0 at alpha= | -4.0147 | deg
|  |  |  | @ Cl=0.1, Cd= | 0.0062593
|  |  |  | @ Cl=0.4, Cd= | 0.005676
|  |  |  | @ Cl=0.6, Cd= | 0.0059887
alpha (deg) | Cl | Cd | Cm | Cl/Cd
-20 | -0.888 | 0.1801 | -0.048 | -4.933
-19.5 | -0.86 | 0.17618 | -0.048 | -4.884
-19 | -0.835 | 0.16074 | -0.049 | -5.192
-18.5 | -0.806 | 0.1546 | -0.049 | -5.216
-18 | -0.779 | 0.14795 | -0.049 | -5.263
-17.5 | -0.751 | 0.14369 | -0.049 | -5.223
-17 | -0.724 | 0.13366 | -0.049 | -5.415
-16.5 | -0.696 | 0.12575 | -0.05 | -5.537
-16 | -0.669 | 0.11601 | -0.05 | -5.77
-15.5 | -0.641 | 0.10996 | -0.05 | -5.831
-15 | -0.615 | 0.10069 | -0.052 | -6.108
-14.5 | -0.589 | 0.09228 | -0.054 | -6.382
-14 | -0.564 | 0.08395 | -0.057 | -6.715
-13.5 | -0.53 | 0.09235 | -0.051 | -5.738
-13 | -0.504 | 0.0821 | -0.054 | -6.139
-12.5 | -0.482 | 0.07012 | -0.06 | -6.871
-12 | -0.459 | 0.06043 | -0.066 | -7.6
-11.5 | -0.481 | 0.01961 | -0.087 | -24.518
-11 | -0.39 | 0.07293 | -0.049 | -5.344
-10.5 | -0.364 | 0.06451 | -0.054 | -5.638
-10 | -0.342 | 0.05292 | -0.064 | -6.456
-9.5 | -0.358 | 0.01462 | -0.092 | -24.469
-9 | -0.345 | 0.00903 | -0.099 | -38.222
-8.5 | -0.25 | 0.05523 | -0.048 | -4.531
-8 | -0.226 | 0.04444 | -0.064 | -5.095
-7.5 | -0.359 | 0.00855 | -0.102 | -41.992
-7 | -0.352 | 0.00769 | -0.103 | -45.821
-6.5 | -0.312 | 0.00734 | -0.103 | -42.442
-6 | -0.258 | 0.00703 | -0.104 | -36.736
-5.5 | -0.198 | 0.00674 | -0.105 | -29.336
-5 | -0.133 | 0.00659 | -0.106 | -20.237
-4.5 | -0.066 | 0.00645 | -0.107 | -10.307
-4 | 0.002 | 0.00636 | -0.108 | 0.309
-3.5 | 0.071 | 0.00628 | -0.108 | 11.335
-3 | 0.141 | 0.00623 | -0.109 | 22.607
-2.5 | 0.211 | 0.00617 | -0.11 | 34.165
-2 | 0.281 | 0.00571 | -0.111 | 49.167
-1.5 | 0.351 | 0.00569 | -0.112 | 61.748
-1 | 0.421 | 0.00567 | -0.112 | 74.228
-0.5 | 0.491 | 0.00597 | -0.113 | 82.211
0 | 0.561 | 0.006 | -0.114 | 93.497
0.5 | 0.63 | 0.00598 | -0.115 | 105.414
1 | 0.7 | 0.00625 | -0.116 | 111.954
1.5 | 0.767 | 0.00652 | -0.116 | 117.577
2 | 0.836 | 0.00685 | -0.117 | 122.038
2.5 | 0.904 | 0.00733 | -0.118 | 123.365
3 | 0.973 | 0.00777 | -0.119 | 125.097
3.5 | 1.039 | 0.00821 | -0.119 | 126.688
4 | 1.105 | 0.00876 | -0.12 | 126.163
4.5 | 1.167 | 0.00939 | -0.121 | 124.286
5 | 1.225 | 0.01002 | -0.122 | 122.319
5.5 | 1.279 | 0.01079 | -0.122 | 118.558
6 | 1.326 | 0.01155 | -0.123 | 114.725
6.5 | 1.356 | 0.01113 | -0.123 | 121.849
7 | 1.359 | 0.01284 | -0.124 | 105.868
7.5 | 1.319 | 0.01384 | -0.124 | 95.303
8 | 1.117 | 0.01559 | -0.124 | 71.644
8.5 | 0.846 | 0.01604 | -0.125 | 52.711
9 | 0.877 | 0.01738 | -0.125 | 50.437
9.5 | 0.904 | 0.01986 | -0.125 | 45.497
10 | 0.939 | 0.01923 | -0.126 | 48.831
10.5 | 0.963 | 0.02206 | -0.125 | 43.671
11 | 1 | 0.02081 | -0.127 | 48.082
11.5 | 1.026 | 0.02338 | -0.126 | 43.886
12 | 1.044 | 0.02796 | -0.125 | 37.355

## 152. Re 20M Mach 0.50 (2)
BIGFOIL.COM POLAR EXPORT
NACA63A513
NACA63A513 |  |  |  | Cl Max: | 1.5595 | at alpha= | 9.5 | deg
XFOIL ncrit=9 |  |  |  | L/D Max: | 833.878 | at alpha= | -0.5 | deg
Re: | 20000000 |  |  | Cd Min: | 0.12192 | at alpha= | 14.5 | deg
Mach: | 0.5 |  |  | Cl=0 at alpha= | -3.9503 | deg
|  |  |  | @ Cl=0.1, Cd= | 0.00058285
|  |  |  | @ Cl=0.4, Cd= | 0.00049158
|  |  |  | @ Cl=0.6, Cd= | 0.0043748
alpha (deg) | Cl | Cd | Cm | Cl/Cd
-13.5 | -0.3475 | 0.09723 | -0.0807 | -3.574
-13 | -0.3483 | 0.08907 | -0.0845 | -3.9104
-12.5 | -0.3601 | 0.07935 | -0.0892 | -4.5381
-12 | -0.3889 | 0.06726 | -0.0954 | -5.782
-11.5 | -0.4066 | 0.05684 | -0.1003 | -7.1534
-11 | -0.4205 | 0.04677 | -0.1052 | -8.9908
-10.5 | -0.4365 | 0.03535 | -0.1105 | -12.3479
-10 | -0.4522 | 0.02417 | -0.1188 | -18.7091
-9.5 | -0.474 | 0.01535 | -0.128 | -30.8795
-9 | -0.4979 | 0.01001 | -0.1363 | -49.7403
-8.5 | -0.5105 | 0.00392 | -0.1415 | -130.2296
-8 | -0.4938 | 0.00141 | -0.1387 | -350.2128
-7.5 | -0.4461 | 0.00097 | -0.1336 | -459.8969
-7 | -0.3873 | 0.00082 | -0.1294 | -472.3171
-6.5 | -0.3233 | 0.00075 | -0.1262 | -431.0667
-6 | -0.2587 | 0.00071 | -0.1236 | -364.3662
-5.5 | -0.1947 | 0.00068 | -0.1213 | -286.3235
-5 | -0.131 | 0.00065 | -0.1193 | -201.5385
-4.5 | -0.0687 | 0.00063 | -0.1174 | -109.0476
-4 | -0.0062 | 0.00061 | -0.1158 | -10.1639
-3.5 | 0.0562 | 0.00059 | -0.1144 | 95.2542
-3 | 0.1175 | 0.00058 | -0.1129 | 202.5862
-2.5 | 0.1782 | 0.00056 | -0.1115 | 318.2143
-2 | 0.238 | 0.00054 | -0.1101 | 440.7407
-1.5 | 0.297 | 0.00052 | -0.1086 | 571.1538
-1 | 0.3542 | 0.0005 | -0.1067 | 708.4
-0.5 | 0.4086 | 0.00049 | -0.1044 | 833.8776
0 | 0.4636 | 0.00441 | -0.103 | 105.1247
0.5 | 0.5172 | 0.00435 | -0.1003 | 118.8966
1 | 0.5713 | 0.0043 | -0.0976 | 132.8605
1.5 | 0.625 | 0.00444 | -0.0949 | 140.7658
2 | 0.6713 | 0.00467 | -0.0906 | 143.7473
3 | 0.7874 | 0.00561 | -0.0872 | 140.3565
3.5 | 0.8661 | 0.00619 | -0.09 | 139.9192
4 | 0.9599 | 0.00693 | -0.096 | 138.5137
4.5 | 1.0251 | 0.00765 | -0.0956 | 134
5.5 | 1.1447 | 0.00873 | -0.0912 | 131.1226
6 | 1.2007 | 0.00934 | -0.0881 | 128.5546
6.5 | 1.2581 | 0.00993 | -0.0849 | 126.6969
7 | 1.3138 | 0.01062 | -0.0813 | 123.71
7.5 | 1.3687 | 0.01141 | -0.0774 | 119.9562
8 | 1.4228 | 0.01228 | -0.0731 | 115.8632
8.5 | 1.4763 | 0.01329 | -0.0685 | 111.0835
9.5 | 1.5595 | 0.01675 | -0.0558 | 93.1045
10 | 1.5522 | 0.02121 | -0.0454 | 73.1825
10.5 | 1.5242 | 0.02754 | -0.0359 | 55.345
12.5 | 1.3787 | 0.06604 | -0.0252 | 20.8767
13 | 1.341 | 0.07809 | -0.0282 | 17.1725
14 | 1.2438 | 0.10836 | -0.0417 | 11.4784
14.5 | 1.2179 | 0.12192 | -0.0487 | 9.9893