## index
index | Re | Mach | Datasource
1 | 50000 | 0 | JavaFoil+Calcfoil stall+Eppler ext transition
2 | 50000 | 0 | XFOIL ncrit=9
3 | 50000 | 0.1 | JavaFoil+Calcfoil stall+Eppler ext transition
4 | 50000 | 0.1 | XFOIL ncrit=9
5 | 50000 | 0.25 | JavaFoil+Calcfoil stall+Eppler ext transition
6 | 50000 | 0.25 | XFOIL ncrit=9
7 | 50000 | 0.5 | JavaFoil+Calcfoil stall+Eppler ext transition
8 | 50000 | 0.5 | XFOIL ncrit=9
9 | 100000 | 0 | JavaFoil+Calcfoil stall+Eppler ext transition
10 | 100000 | 0 | XFOIL ncrit=9
11 | 100000 | 0.1 | JavaFoil+Calcfoil stall+Eppler ext transition
12 | 100000 | 0.1 | XFOIL ncrit=9
13 | 100000 | 0.25 | JavaFoil+Calcfoil stall+Eppler ext transition
14 | 100000 | 0.25 | XFOIL ncrit=9
15 | 100000 | 0.5 | JavaFoil+Calcfoil stall+Eppler ext transition
16 | 100000 | 0.5 | XFOIL ncrit=9
17 | 250000 | 0 | JavaFoil+Calcfoil stall+Eppler ext transition
18 | 250000 | 0 | XFOIL ncrit=9
19 | 250000 | 0.1 | JavaFoil+Calcfoil stall+Eppler ext transition
20 | 250000 | 0.1 | XFOIL ncrit=9
21 | 250000 | 0.25 | JavaFoil+Calcfoil stall+Eppler ext transition
22 | 250000 | 0.25 | XFOIL ncrit=9
23 | 250000 | 0.5 | JavaFoil+Calcfoil stall+Eppler ext transition
24 | 250000 | 0.5 | XFOIL ncrit=9
25 | 500000 | 0 | JavaFoil+Calcfoil stall+Eppler ext transition
26 | 500000 | 0 | XFOIL ncrit=9
27 | 500000 | 0.1 | JavaFoil+Calcfoil stall+Eppler ext transition
28 | 500000 | 0.1 | XFOIL ncrit=9
29 | 500000 | 0.25 | JavaFoil+Calcfoil stall+Eppler ext transition
30 | 500000 | 0.25 | XFOIL ncrit=9
31 | 500000 | 0.5 | JavaFoil+Calcfoil stall+Eppler ext transition
32 | 500000 | 0.5 | XFOIL ncrit=9
33 | 750000 | 0 | JavaFoil+Calcfoil stall+Eppler ext transition
34 | 750000 | 0 | XFOIL ncrit=9
35 | 750000 | 0.1 | JavaFoil+Calcfoil stall+Eppler ext transition
36 | 750000 | 0.1 | XFOIL ncrit=9
37 | 750000 | 0.25 | JavaFoil+Calcfoil stall+Eppler ext transition
38 | 750000 | 0.25 | XFOIL ncrit=9
39 | 750000 | 0.5 | JavaFoil+Calcfoil stall+Eppler ext transition
40 | 750000 | 0.5 | XFOIL ncrit=9
41 | 1000000 | 0 | JavaFoil+Calcfoil stall+Eppler ext transition
42 | 1000000 | 0 | XFOIL ncrit=9
43 | 1000000 | 0.1 | JavaFoil+Calcfoil stall+Eppler ext transition
44 | 1000000 | 0.1 | XFOIL ncrit=9
45 | 1000000 | 0.25 | JavaFoil+Calcfoil stall+Eppler ext transition
46 | 1000000 | 0.25 | XFOIL ncrit=9
47 | 1000000 | 0.5 | JavaFoil+Calcfoil stall+Eppler ext transition
48 | 1000000 | 0.5 | XFOIL ncrit=9
49 | 2000000 | 0 | JavaFoil+Calcfoil stall+Eppler ext transition
50 | 2000000 | 0 | XFOIL ncrit=9
51 | 2000000 | 0.1 | JavaFoil+Calcfoil stall+Eppler ext transition
52 | 2000000 | 0.1 | XFOIL ncrit=9
53 | 2000000 | 0.25 | JavaFoil+Calcfoil stall+Eppler ext transition
54 | 2000000 | 0.25 | XFOIL ncrit=9
55 | 2000000 | 0.5 | JavaFoil+Calcfoil stall+Eppler ext transition
56 | 2000000 | 0.5 | XFOIL ncrit=9
57 | 3000000 | 0 | JavaFoil+Calcfoil stall+Eppler ext transition
58 | 3000000 | 0 | XFOIL ncrit=9
59 | 3000000 | 0.1 | JavaFoil+Calcfoil stall+Eppler ext transition
60 | 3000000 | 0.1 | XFOIL ncrit=9
61 | 3000000 | 0.25 | JavaFoil+Calcfoil stall+Eppler ext transition
62 | 3000000 | 0.25 | XFOIL ncrit=9
63 | 3000000 | 0.5 | JavaFoil+Calcfoil stall+Eppler ext transition
64 | 3000000 | 0.5 | XFOIL ncrit=9
65 | 4000000 | 0 | JavaFoil+Calcfoil stall+Eppler ext transition
66 | 4000000 | 0 | XFOIL ncrit=9
67 | 4000000 | 0.1 | JavaFoil+Calcfoil stall+Eppler ext transition
68 | 4000000 | 0.1 | XFOIL ncrit=9
69 | 4000000 | 0.25 | JavaFoil+Calcfoil stall+Eppler ext transition
70 | 4000000 | 0.25 | XFOIL ncrit=9
71 | 4000000 | 0.5 | JavaFoil+Calcfoil stall+Eppler ext transition
72 | 4000000 | 0.5 | XFOIL ncrit=9
73 | 5000000 | 0 | JavaFoil+Calcfoil stall+Eppler ext transition
74 | 5000000 | 0 | XFOIL ncrit=9
75 | 5000000 | 0.1 | JavaFoil+Calcfoil stall+Eppler ext transition
76 | 5000000 | 0.1 | XFOIL ncrit=9
77 | 5000000 | 0.25 | JavaFoil+Calcfoil stall+Eppler ext transition
78 | 5000000 | 0.25 | XFOIL ncrit=9
79 | 5000000 | 0.5 | JavaFoil+Calcfoil stall+Eppler ext transition
80 | 5000000 | 0.5 | XFOIL ncrit=9
81 | 6000000 | 0 | JavaFoil+Calcfoil stall+Eppler ext transition
82 | 6000000 | 0 | XFOIL ncrit=9
83 | 6000000 | 0.1 | JavaFoil+Calcfoil stall+Eppler ext transition
84 | 6000000 | 0.1 | XFOIL ncrit=9
85 | 6000000 | 0.25 | JavaFoil+Calcfoil stall+Eppler ext transition
86 | 6000000 | 0.25 | XFOIL ncrit=9
87 | 6000000 | 0.5 | JavaFoil+Calcfoil stall+Eppler ext transition
88 | 6000000 | 0.5 | XFOIL ncrit=9
89 | 7000000 | 0 | JavaFoil+Calcfoil stall+Eppler ext transition
90 | 7000000 | 0 | XFOIL ncrit=9
91 | 7000000 | 0.1 | JavaFoil+Calcfoil stall+Eppler ext transition
92 | 7000000 | 0.1 | XFOIL ncrit=9
93 | 7000000 | 0.25 | JavaFoil+Calcfoil stall+Eppler ext transition
94 | 7000000 | 0.25 | XFOIL ncrit=9
95 | 7000000 | 0.5 | JavaFoil+Calcfoil stall+Eppler ext transition
96 | 7000000 | 0.5 | XFOIL ncrit=9
97 | 8000000 | 0 | JavaFoil+Calcfoil stall+Eppler ext transition
98 | 8000000 | 0 | XFOIL ncrit=9
99 | 8000000 | 0.1 | JavaFoil+Calcfoil stall+Eppler ext transition
100 | 8000000 | 0.1 | XFOIL ncrit=9
101 | 8000000 | 0.25 | JavaFoil+Calcfoil stall+Eppler ext transition
102 | 8000000 | 0.25 | XFOIL ncrit=9
103 | 8000000 | 0.5 | JavaFoil+Calcfoil stall+Eppler ext transition
104 | 8000000 | 0.5 | XFOIL ncrit=9
105 | 10000000 | 0 | JavaFoil+Calcfoil stall+Eppler ext transition
106 | 10000000 | 0 | XFOIL ncrit=9
107 | 10000000 | 0.1 | JavaFoil+Calcfoil stall+Eppler ext transition
108 | 10000000 | 0.1 | XFOIL ncrit=9
109 | 10000000 | 0.25 | JavaFoil+Calcfoil stall+Eppler ext transition
110 | 10000000 | 0.25 | XFOIL ncrit=9
111 | 10000000 | 0.5 | JavaFoil+Calcfoil stall+Eppler ext transition
112 | 10000000 | 0.5 | XFOIL ncrit=9
113 | 12000000 | 0 | JavaFoil+Calcfoil stall+Eppler ext transition
114 | 12000000 | 0 | XFOIL ncrit=9
115 | 12000000 | 0.1 | JavaFoil+Calcfoil stall+Eppler ext transition
116 | 12000000 | 0.1 | XFOIL ncrit=9
117 | 12000000 | 0.25 | JavaFoil+Calcfoil stall+Eppler ext transition
118 | 12000000 | 0.25 | XFOIL ncrit=9
119 | 12000000 | 0.5 | JavaFoil+Calcfoil stall+Eppler ext transition
120 | 12000000 | 0.5 | XFOIL ncrit=9
121 | 14000000 | 0 | JavaFoil+Calcfoil stall+Eppler ext transition
122 | 14000000 | 0 | XFOIL ncrit=9
123 | 14000000 | 0.1 | JavaFoil+Calcfoil stall+Eppler ext transition
124 | 14000000 | 0.1 | XFOIL ncrit=9
125 | 14000000 | 0.25 | JavaFoil+Calcfoil stall+Eppler ext transition
126 | 14000000 | 0.25 | XFOIL ncrit=9
127 | 14000000 | 0.5 | JavaFoil+Calcfoil stall+Eppler ext transition
128 | 14000000 | 0.5 | XFOIL ncrit=9
129 | 16000000 | 0 | JavaFoil+Calcfoil stall+Eppler ext transition
130 | 16000000 | 0 | XFOIL ncrit=9
131 | 16000000 | 0.1 | JavaFoil+Calcfoil stall+Eppler ext transition
132 | 16000000 | 0.1 | XFOIL ncrit=9
133 | 16000000 | 0.25 | JavaFoil+Calcfoil stall+Eppler ext transition
134 | 16000000 | 0.25 | XFOIL ncrit=9
135 | 16000000 | 0.5 | JavaFoil+Calcfoil stall+Eppler ext transition
136 | 16000000 | 0.5 | XFOIL ncrit=9
137 | 18000000 | 0 | JavaFoil+Calcfoil stall+Eppler ext transition
138 | 18000000 | 0 | XFOIL ncrit=9
139 | 18000000 | 0.1 | JavaFoil+Calcfoil stall+Eppler ext transition
140 | 18000000 | 0.1 | XFOIL ncrit=9
141 | 18000000 | 0.25 | JavaFoil+Calcfoil stall+Eppler ext transition
142 | 18000000 | 0.25 | XFOIL ncrit=9
143 | 18000000 | 0.5 | JavaFoil+Calcfoil stall+Eppler ext transition
144 | 18000000 | 0.5 | XFOIL ncrit=9
145 | 20000000 | 0 | JavaFoil+Calcfoil stall+Eppler ext transition
146 | 20000000 | 0 | XFOIL ncrit=9
147 | 20000000 | 0.1 | JavaFoil+Calcfoil stall+Eppler ext transition
148 | 20000000 | 0.1 | XFOIL ncrit=9
149 | 20000000 | 0.25 | JavaFoil+Calcfoil stall+Eppler ext transition
150 | 20000000 | 0.25 | XFOIL ncrit=9
151 | 20000000 | 0.5 | JavaFoil+Calcfoil stall+Eppler ext transition
152 | 20000000 | 0.5 | XFOIL ncrit=9

## 1. Re 50k Mach 0.00 (1)
BIGFOIL.COM POLAR EXPORT
NACA63-320
NACA63-320 |  |  |  | Cl Max: | 1.524 | at alpha= | 12 | deg
JavaFoil+Calcfoil stall+Eppler ext transition |  |  |  | L/D Max: | 32.758 | at alpha= | 9 | deg
Re: | 50000 |  |  | Cd Min: | 0.02269 | at alpha= | 0 | deg
Mach: | 0 |  |  | Cl=0 at alpha= | -2.6465 | deg
|  |  |  | @ Cl=0.1, Cd= | 0.02406
|  |  |  | @ Cl=0.4, Cd= | 0.02321
|  |  |  | @ Cl=0.6, Cd= | 0.02507
alpha (deg) | Cl | Cd | Cm | Cl/Cd
-20 | -1.172 | 0.23499 | -0.014 | -4.986
-19.5 | -1.177 | 0.21943 | -0.015 | -5.365
-19 | -1.18 | 0.20936 | -0.015 | -5.636
-18.5 | -1.18 | 0.20133 | -0.016 | -5.862
-18 | -1.177 | 0.19032 | -0.016 | -6.183
-17.5 | -1.17 | 0.18092 | -0.016 | -6.467
-17 | -1.156 | 0.1663 | -0.017 | -6.948
-16.5 | -1.138 | 0.15796 | -0.017 | -7.203
-16 | -1.117 | 0.15035 | -0.018 | -7.432
-15.5 | -1.095 | 0.1422 | -0.018 | -7.7
-15 | -1.07 | 0.13344 | -0.019 | -8.017
-14.5 | -1.043 | 0.12533 | -0.019 | -8.322
-14 | -1.014 | 0.11974 | -0.02 | -8.466
-13.5 | -0.982 | 0.11178 | -0.02 | -8.789
-13 | -0.95 | 0.10595 | -0.021 | -8.964
-12.5 | -0.915 | 0.09842 | -0.022 | -9.297
-12 | -0.878 | 0.09284 | -0.022 | -9.46
-11.5 | -0.84 | 0.08765 | -0.023 | -9.584
-11 | -0.8 | 0.08207 | -0.024 | -9.751
-10.5 | -0.766 | 0.07507 | -0.029 | -10.205
-10 | -0.812 | 0.04033 | -0.044 | -20.128
-9.5 | -0.767 | 0.03736 | -0.045 | -20.53
-9 | -0.718 | 0.03521 | -0.046 | -20.388
-8.5 | -0.667 | 0.03342 | -0.047 | -19.946
-8 | -0.614 | 0.0318 | -0.048 | -19.312
-7.5 | -0.545 | 0.0321 | -0.046 | -16.992
-7 | -0.49 | 0.0318 | -0.047 | -15.407
-6.5 | -0.435 | 0.03076 | -0.047 | -14.138
-6 | -0.38 | 0.02962 | -0.048 | -12.831
-5.5 | -0.325 | 0.02857 | -0.048 | -11.361
-5 | -0.269 | 0.02771 | -0.049 | -9.691
-4.5 | -0.212 | 0.02687 | -0.05 | -7.898
-4 | -0.155 | 0.02613 | -0.05 | -5.95
-3.5 | -0.098 | 0.02553 | -0.051 | -3.849
-3 | -0.041 | 0.02504 | -0.052 | -1.627
-2.5 | 0.017 | 0.02453 | -0.052 | 0.696
-2 | 0.075 | 0.02417 | -0.053 | 3.115
-1.5 | 0.134 | 0.02391 | -0.054 | 5.595
-1 | 0.193 | 0.02368 | -0.054 | 8.131
-0.5 | 0.252 | 0.02352 | -0.055 | 10.696
0 | 0.314 | 0.02269 | -0.056 | 13.85
0.5 | 0.373 | 0.02301 | -0.056 | 16.202
1 | 0.431 | 0.02344 | -0.057 | 18.375
1.5 | 0.488 | 0.02392 | -0.057 | 20.412
2 | 0.544 | 0.02446 | -0.058 | 22.221
2.5 | 0.6 | 0.02507 | -0.059 | 23.946
3 | 0.657 | 0.02578 | -0.059 | 25.468
3.5 | 0.712 | 0.02659 | -0.06 | 26.778
4 | 0.768 | 0.02746 | -0.06 | 27.958
4.5 | 0.823 | 0.02842 | -0.061 | 28.947
5 | 0.877 | 0.02946 | -0.062 | 29.777
5.5 | 0.931 | 0.03064 | -0.062 | 30.383
6 | 0.983 | 0.03191 | -0.063 | 30.813
6.5 | 1.035 | 0.03328 | -0.063 | 31.107
7 | 1.086 | 0.03474 | -0.064 | 31.276
7.5 | 1.136 | 0.03638 | -0.064 | 31.228
8 | 1.186 | 0.03798 | -0.065 | 31.225
8.5 | 1.235 | 0.03965 | -0.066 | 31.142
9 | 1.298 | 0.03962 | -0.068 | 32.758
9.5 | 1.355 | 0.0432 | -0.07 | 31.37
10 | 1.398 | 0.04594 | -0.071 | 30.424
10.5 | 1.436 | 0.0487 | -0.071 | 29.478
11 | 1.47 | 0.05146 | -0.071 | 28.571
11.5 | 1.5 | 0.05484 | -0.072 | 27.363
12 | 1.524 | 0.05919 | -0.071 | 25.741
12.5 | 1.39 | 0.09828 | -0.049 | 14.146
13 | 1.395 | 0.10773 | -0.039 | 12.95
13.5 | 1.416 | 0.11516 | -0.038 | 12.294
14 | 1.433 | 0.12258 | -0.037 | 11.693
14.5 | 1.448 | 0.12966 | -0.037 | 11.168
15 | 1.458 | 0.13858 | -0.036 | 10.523
15.5 | 1.465 | 0.14639 | -0.036 | 10.008
16 | 1.469 | 0.15591 | -0.036 | 9.423
16.5 | 1.469 | 0.16446 | -0.035 | 8.934
17 | 1.467 | 0.17418 | -0.035 | 8.421

## 2. Re 50k Mach 0.00 (2)
BIGFOIL.COM POLAR EXPORT
NACA63-320
NACA63-320 |  |  |  | Cl Max: | 0.825 | at alpha= | 20 | deg
XFOIL ncrit=9 |  |  |  | L/D Max: | 4.689 | at alpha= | 13.5 | deg
Re: | 50000 |  |  | Cd Min: | 0.2446 | at alpha= | 20 | deg
Mach: | 0 |  |  | Cl=0 at alpha= | 4.62 | deg
|  |  |  | @ Cl=0.1, Cd= | 0.076059
|  |  |  | @ Cl=0.4, Cd= | 0.1102
|  |  |  | @ Cl=0.6, Cd= | 0.14639
alpha (deg) | Cl | Cd | Cm | Cl/Cd
-15 | -0.3746 | 0.16215 | -0.0177 | -2.3102
-14.5 | -0.3775 | 0.15777 | -0.0206 | -2.3927
-12.5 | -0.7398 | 0.06492 | -0.0682 | -11.3956
-12 | -0.8141 | 0.05598 | -0.0662 | -14.5427
-11.5 | -0.8216 | 0.05197 | -0.0616 | -15.8091
-11 | -0.8855 | 0.0501 | -0.0493 | -17.6747
-10.5 | -0.9351 | 0.04758 | -0.0387 | -19.6532
-10 | -0.9385 | 0.04495 | -0.0325 | -20.8788
-9.5 | -0.9283 | 0.04264 | -0.0272 | -21.7706
-9 | -0.9269 | 0.04046 | -0.0211 | -22.909
-8.5 | -0.9276 | 0.0387 | -0.0146 | -23.969
-8 | -0.9055 | 0.04052 | -0.0077 | -22.347
-7.5 | -0.8702 | 0.04539 | 0 | -19.1716
-7 | -0.6435 | 0.06746 | 0.002 | -9.539
-6.5 | -0.4845 | 0.07334 | -0.0056 | -6.6062
-6 | -0.3722 | 0.07474 | -0.0118 | -4.9799
-5.5 | -0.3169 | 0.07399 | -0.0144 | -4.283
-5 | -0.2175 | 0.07338 | -0.0214 | -2.964
-4.5 | -0.1335 | 0.07255 | -0.0269 | -1.8401
-4 | -0.1173 | 0.07113 | -0.0256 | -1.6491
-3.5 | -0.1374 | 0.07004 | -0.0201 | -1.9617
-3 | -0.1043 | 0.0689 | -0.0214 | -1.5138
-2.5 | -0.1617 | 0.06833 | -0.0093 | -2.3665
-2 | -0.2339 | 0.06719 | 0.0049 | -3.4812
-1.5 | -0.2358 | 0.06643 | 0.0095 | -3.5496
0 | -0.5297 | 0.05351 | 0.0687 | -9.8991
0.5 | -0.5104 | 0.05231 | 0.0697 | -9.7572
1 | -0.4788 | 0.05201 | 0.0685 | -9.2059
1.5 | -0.4178 | 0.05402 | 0.0619 | -7.7342
2 | -0.3592 | 0.05569 | 0.0561 | -6.45
2.5 | -0.3015 | 0.05792 | 0.0508 | -5.2055
3 | -0.2519 | 0.05901 | 0.0469 | -4.2688
3.5 | -0.1825 | 0.06183 | 0.0391 | -2.9516
4 | -0.0978 | 0.06611 | 0.0278 | -1.4794
4.5 | -0.0199 | 0.06959 | 0.0169 | -0.28596
5 | 0.063 | 0.07358 | 0.0047 | 0.85621
6 | 0.1512 | 0.07949 | -0.0049 | 1.9021
6.5 | 0.1511 | 0.07994 | -0.002 | 1.8902
7 | 0.173 | 0.08162 | -0.0037 | 2.1196
7.5 | 0.2192 | 0.08585 | -0.0089 | 2.5533
8 | 0.2787 | 0.09199 | -0.0154 | 3.0297
8.5 | 0.2999 | 0.09536 | -0.0176 | 3.1449
9.5 | 0.3775 | 0.10608 | -0.0248 | 3.5586
10.5 | 0.4336 | 0.11634 | -0.0295 | 3.727
11 | 0.4839 | 0.12334 | -0.0327 | 3.9233
11.5 | 0.487 | 0.1277 | -0.034 | 3.8136
12 | 0.5303 | 0.13489 | -0.0366 | 3.9314
12.5 | 0.5372 | 0.14059 | -0.0389 | 3.821
13 | 0.5853 | 0.14779 | -0.0408 | 3.9603
13.5 | 0.6597 | 0.14069 | -0.0346 | 4.689
14 | 0.6402 | 0.15242 | -0.0405 | 4.2002
14.5 | 0.6742 | 0.15584 | -0.0406 | 4.3262
15 | 0.6874 | 0.16349 | -0.0437 | 4.2045
15.5 | 0.7091 | 0.1713 | -0.0463 | 4.1395
17 | 0.6983 | 0.20057 | -0.0652 | 3.4816
17.5 | 0.7183 | 0.20778 | -0.0686 | 3.457
18 | 0.7483 | 0.21675 | -0.071 | 3.4524
18.5 | 0.7622 | 0.22187 | -0.0748 | 3.4353
19 | 0.7697 | 0.22672 | -0.0796 | 3.3949
19.5 | 0.7908 | 0.23434 | -0.0831 | 3.3746
20 | 0.825 | 0.2446 | -0.0849 | 3.3729

## 3. Re 50k Mach 0.10 (1)
BIGFOIL.COM POLAR EXPORT
NACA63-320
NACA63-320 |  |  |  | Cl Max: | 1.521 | at alpha= | 12 | deg
JavaFoil+Calcfoil stall+Eppler ext transition |  |  |  | L/D Max: | 32.612 | at alpha= | 9 | deg
Re: | 50000 |  |  | Cd Min: | 0.02278 | at alpha= | 0 | deg
Mach: | 0.1 |  |  | Cl=0 at alpha= | -2.6465 | deg
|  |  |  | @ Cl=0.1, Cd= | 0.024172
|  |  |  | @ Cl=0.4, Cd= | 0.023315
|  |  |  | @ Cl=0.6, Cd= | 0.025205
alpha (deg) | Cl | Cd | Cm | Cl/Cd
-20 | -1.147 | 0.23999 | -0.014 | -4.78
-19.5 | -1.156 | 0.22504 | -0.015 | -5.137
-19 | -1.162 | 0.21742 | -0.015 | -5.346
-18.5 | -1.165 | 0.2002 | -0.015 | -5.819
-18 | -1.165 | 0.19143 | -0.016 | -6.085
-17.5 | -1.16 | 0.18391 | -0.016 | -6.309
-17 | -1.148 | 0.17082 | -0.017 | -6.721
-16.5 | -1.132 | 0.15937 | -0.017 | -7.101
-16 | -1.113 | 0.15157 | -0.018 | -7.343
-15.5 | -1.092 | 0.14314 | -0.018 | -7.627
-15 | -1.068 | 0.13479 | -0.019 | -7.924
-14.5 | -1.042 | 0.128 | -0.019 | -8.142
-14 | -1.014 | 0.12079 | -0.02 | -8.394
-13.5 | -0.983 | 0.1124 | -0.02 | -8.749
-13 | -0.951 | 0.10604 | -0.021 | -8.966
-12.5 | -0.917 | 0.09912 | -0.022 | -9.249
-12 | -0.88 | 0.09348 | -0.022 | -9.418
-11.5 | -0.842 | 0.08771 | -0.023 | -9.603
-11 | -0.803 | 0.08259 | -0.024 | -9.721
-10.5 | -0.764 | 0.07715 | -0.026 | -9.899
-10 | -0.814 | 0.04101 | -0.044 | -19.843
-9.5 | -0.77 | 0.03775 | -0.046 | -20.386
-9 | -0.721 | 0.03559 | -0.047 | -20.249
-8.5 | -0.669 | 0.0337 | -0.047 | -19.86
-8 | -0.617 | 0.03204 | -0.048 | -19.243
-7.5 | -0.548 | 0.03222 | -0.047 | -17.009
-7 | -0.492 | 0.03195 | -0.047 | -15.411
-6.5 | -0.437 | 0.03093 | -0.047 | -14.126
-6 | -0.382 | 0.02977 | -0.048 | -12.825
-5.5 | -0.326 | 0.02877 | -0.049 | -11.331
-5 | -0.27 | 0.0279 | -0.049 | -9.666
-4.5 | -0.213 | 0.02704 | -0.05 | -7.883
-4 | -0.156 | 0.02629 | -0.051 | -5.939
-3.5 | -0.099 | 0.02568 | -0.051 | -3.842
-3 | -0.041 | 0.02516 | -0.052 | -1.627
-2.5 | 0.017 | 0.02468 | -0.053 | 0.695
-2 | 0.076 | 0.0243 | -0.053 | 3.112
-1.5 | 0.134 | 0.02399 | -0.054 | 5.603
-1 | 0.193 | 0.02377 | -0.055 | 8.138
-0.5 | 0.253 | 0.02363 | -0.055 | 10.692
0 | 0.316 | 0.02278 | -0.056 | 13.852
0.5 | 0.374 | 0.02313 | -0.057 | 16.185
1 | 0.433 | 0.02355 | -0.057 | 18.376
1.5 | 0.491 | 0.02404 | -0.058 | 20.411
2 | 0.546 | 0.02458 | -0.058 | 22.213
2.5 | 0.603 | 0.02524 | -0.059 | 23.889
3 | 0.659 | 0.02594 | -0.059 | 25.41
3.5 | 0.715 | 0.02674 | -0.06 | 26.754
4 | 0.771 | 0.02766 | -0.061 | 27.866
4.5 | 0.826 | 0.0286 | -0.061 | 28.894
5 | 0.881 | 0.02965 | -0.062 | 29.716
5.5 | 0.935 | 0.03086 | -0.062 | 30.306
6 | 0.987 | 0.03221 | -0.063 | 30.644
6.5 | 1.04 | 0.03354 | -0.063 | 30.993
7 | 1.091 | 0.03504 | -0.064 | 31.13
7.5 | 1.141 | 0.03671 | -0.065 | 31.072
8 | 1.19 | 0.03835 | -0.065 | 31.039
8.5 | 1.24 | 0.04002 | -0.066 | 30.974
9 | 1.304 | 0.03998 | -0.068 | 32.612
9.5 | 1.361 | 0.04416 | -0.07 | 30.807
10 | 1.402 | 0.04665 | -0.071 | 30.054
10.5 | 1.439 | 0.04931 | -0.072 | 29.182
11 | 1.473 | 0.05201 | -0.072 | 28.329
11.5 | 1.502 | 0.05572 | -0.072 | 26.952
12 | 1.521 | 0.0608 | -0.071 | 25.012
12.5 | 1.373 | 0.10227 | -0.04 | 13.423
13 | 1.395 | 0.10853 | -0.039 | 12.858
13.5 | 1.414 | 0.1162 | -0.037 | 12.167
14 | 1.43 | 0.12344 | -0.037 | 11.589
14.5 | 1.444 | 0.13253 | -0.037 | 10.897
15 | 1.452 | 0.14132 | -0.036 | 10.274
15.5 | 1.456 | 0.14993 | -0.036 | 9.714
16 | 1.458 | 0.15788 | -0.036 | 9.232
16.5 | 1.455 | 0.16963 | -0.035 | 8.579
17 | 1.449 | 0.17732 | -0.035 | 8.174

## 4. Re 50k Mach 0.10 (2)
BIGFOIL.COM POLAR EXPORT
NACA63-320
NACA63-320 |  |  |  | Cl Max: | 0.7927 | at alpha= | 19.5 | deg
XFOIL ncrit=9 |  |  |  | L/D Max: | 4.4657 | at alpha= | 13 | deg
Re: | 50000 |  |  | Cd Min: | 0.23524 | at alpha= | 19.5 | deg
Mach: | 0.1 |  |  | Cl=0 at alpha= | 4.6699 | deg
|  |  |  | @ Cl=0.1, Cd= | 0.076655
|  |  |  | @ Cl=0.4, Cd= | 0.10961
|  |  |  | @ Cl=0.6, Cd= | 0.13825
alpha (deg) | Cl | Cd | Cm | Cl/Cd
-14.5 | -0.2345 | 0.14555 | -0.0298 | -1.6111
-12.5 | -0.5822 | 0.08278 | -0.0601 | -7.0331
-12 | -0.728 | 0.06048 | -0.068 | -12.037
-11.5 | -0.7946 | 0.05314 | -0.0642 | -14.953
-11 | -0.8667 | 0.05095 | -0.0521 | -17.0108
-10.5 | -0.9247 | 0.0486 | -0.0407 | -19.0267
-10 | -0.9301 | 0.046 | -0.0343 | -20.2196
-9.5 | -0.9399 | 0.04322 | -0.0276 | -21.7469
-9 | -0.9321 | 0.04101 | -0.022 | -22.7286
-8.5 | -0.9229 | 0.03977 | -0.0158 | -23.2059
-8 | -0.9169 | 0.03959 | -0.009 | -23.1599
-7.5 | -0.8377 | 0.04969 | -0.0008 | -16.8585
-7 | -0.5993 | 0.07022 | -0.0016 | -8.5346
-6.5 | -0.4634 | 0.0744 | -0.0079 | -6.2285
-6 | -0.3693 | 0.07507 | -0.0128 | -4.9194
-5.5 | -0.3051 | 0.07446 | -0.0161 | -4.0975
-5 | -0.2546 | 0.07354 | -0.0182 | -3.4621
-4.5 | -0.1521 | 0.07256 | -0.0262 | -2.0962
-4 | -0.1084 | 0.07142 | -0.0272 | -1.5178
-3.5 | -0.1776 | 0.07047 | -0.0155 | -2.5202
-3 | -0.1137 | 0.06934 | -0.0202 | -1.6397
-2.5 | -0.1574 | 0.06874 | -0.0101 | -2.2898
-2 | -0.5637 | 0.0615 | 0.0568 | -9.1659
-1.5 | -0.5619 | 0.05934 | 0.0609 | -9.4692
-1 | -0.5558 | 0.05734 | 0.0642 | -9.6931
-0.5 | -0.5463 | 0.05548 | 0.067 | -9.8468
0 | -0.5321 | 0.05389 | 0.0688 | -9.8738
0.5 | -0.5134 | 0.05264 | 0.0699 | -9.753
1 | -0.4798 | 0.05247 | 0.0683 | -9.1443
1.5 | -0.4208 | 0.05426 | 0.0622 | -7.7553
2 | -0.3599 | 0.05619 | 0.0561 | -6.4051
2.5 | -0.3078 | 0.05789 | 0.0518 | -5.317
3 | -0.2558 | 0.05924 | 0.0475 | -4.318
4 | -0.1008 | 0.0666 | 0.0286 | -1.5135
4.5 | -0.0296 | 0.06935 | 0.0189 | -0.42682
5 | 0.0575 | 0.07372 | 0.006 | 0.77998
6.5 | 0.1428 | 0.07961 | -0.0006 | 1.7937
7 | 0.1704 | 0.08182 | -0.003 | 2.0826
7.5 | 0.2187 | 0.08625 | -0.0084 | 2.5357
8 | 0.2815 | 0.09292 | -0.0154 | 3.0295
8.5 | 0.296 | 0.09543 | -0.0168 | 3.1017
9 | 0.3465 | 0.10121 | -0.0215 | 3.4236
9.5 | 0.3706 | 0.10595 | -0.0239 | 3.4979
10 | 0.422 | 0.11235 | -0.0278 | 3.7561
10.5 | 0.4315 | 0.11657 | -0.0291 | 3.7016
11 | 0.4771 | 0.1235 | -0.0322 | 3.8632
11.5 | 0.4885 | 0.1281 | -0.0338 | 3.8134
12 | 0.5255 | 0.13524 | -0.0365 | 3.8857
12.5 | 0.5332 | 0.14084 | -0.0387 | 3.7859
13 | 0.6148 | 0.13767 | -0.0343 | 4.4658
13.5 | 0.6117 | 0.14742 | -0.0389 | 4.1494
14 | 0.6407 | 0.15224 | -0.04 | 4.2085
14.5 | 0.6664 | 0.15783 | -0.0417 | 4.2223
15 | 0.6807 | 0.16793 | -0.0459 | 4.0535
15.5 | 0.7091 | 0.17239 | -0.0466 | 4.1133
17.5 | 0.7189 | 0.20845 | -0.069 | 3.4488
18 | 0.7485 | 0.21737 | -0.0716 | 3.4434
18.5 | 0.7641 | 0.22282 | -0.0753 | 3.4292
19 | 0.7715 | 0.22757 | -0.0801 | 3.3902
19.5 | 0.7927 | 0.23524 | -0.0837 | 3.3698

## 5. Re 50k Mach 0.25 (1)
BIGFOIL.COM POLAR EXPORT
NACA63-320
NACA63-320 |  |  |  | Cl Max: | 1.499 | at alpha= | 11.5 | deg
JavaFoil+Calcfoil stall+Eppler ext transition |  |  |  | L/D Max: | 30.466 | at alpha= | 9 | deg
Re: | 50000 |  |  | Cd Min: | 0.02338 | at alpha= | 0 | deg
Mach: | 0.25 |  |  | Cl=0 at alpha= | -2.65 | deg
|  |  |  | @ Cl=0.1, Cd= | 0.024783
|  |  |  | @ Cl=0.4, Cd= | 0.023857
|  |  |  | @ Cl=0.6, Cd= | 0.025786
alpha (deg) | Cl | Cd | Cm | Cl/Cd
-20 | -0.932 | 0.28999 | -0.014 | -3.212
-19.5 | -0.971 | 0.27714 | -0.014 | -3.503
-19 | -1.005 | 0.25936 | -0.015 | -3.875
-18.5 | -1.034 | 0.23242 | -0.015 | -4.449
-18 | -1.058 | 0.22379 | -0.016 | -4.726
-17.5 | -1.074 | 0.20758 | -0.016 | -5.174
-17 | -1.078 | 0.19005 | -0.017 | -5.671
-16.5 | -1.076 | 0.17581 | -0.017 | -6.119
-16 | -1.069 | 0.16929 | -0.018 | -6.317
-15.5 | -1.059 | 0.15772 | -0.018 | -6.715
-15 | -1.045 | 0.1437 | -0.019 | -7.272
-14.5 | -1.027 | 0.13625 | -0.019 | -7.539
-14 | -1.006 | 0.12723 | -0.02 | -7.906
-13.5 | -0.981 | 0.11879 | -0.02 | -8.259
-13 | -0.954 | 0.11133 | -0.021 | -8.565
-12.5 | -0.923 | 0.10345 | -0.022 | -8.92
-12 | -0.889 | 0.09761 | -0.023 | -9.113
-11.5 | -0.854 | 0.09094 | -0.023 | -9.387
-11 | -0.816 | 0.08542 | -0.024 | -9.548
-10.5 | -0.776 | 0.07953 | -0.025 | -9.752
-10 | -0.82 | 0.04532 | -0.045 | -18.098
-9.5 | -0.783 | 0.04004 | -0.046 | -19.548
-9 | -0.735 | 0.03745 | -0.048 | -19.622
-8.5 | -0.683 | 0.03529 | -0.049 | -19.37
-8 | -0.63 | 0.03296 | -0.049 | -19.118
-7.5 | -0.574 | 0.03183 | -0.049 | -18.039
-7 | -0.504 | 0.03289 | -0.048 | -15.336
-6.5 | -0.448 | 0.03183 | -0.048 | -14.061
-6 | -0.391 | 0.03062 | -0.049 | -12.776
-5.5 | -0.334 | 0.02955 | -0.05 | -11.309
-5 | -0.276 | 0.02864 | -0.05 | -9.649
-4.5 | -0.218 | 0.02773 | -0.051 | -7.879
-4 | -0.16 | 0.02697 | -0.052 | -5.934
-3.5 | -0.101 | 0.02629 | -0.052 | -3.849
-3 | -0.042 | 0.02579 | -0.053 | -1.628
-2.5 | 0.018 | 0.02529 | -0.054 | 0.695
-2 | 0.078 | 0.0249 | -0.054 | 3.114
-1.5 | 0.138 | 0.02458 | -0.055 | 5.606
-1 | 0.198 | 0.02435 | -0.056 | 8.143
-0.5 | 0.259 | 0.02424 | -0.056 | 10.688
0 | 0.324 | 0.02338 | -0.057 | 13.84
0.5 | 0.384 | 0.02374 | -0.058 | 16.16
1 | 0.444 | 0.02418 | -0.058 | 18.343
1.5 | 0.503 | 0.02471 | -0.059 | 20.353
2 | 0.559 | 0.0253 | -0.06 | 22.112
2.5 | 0.618 | 0.026 | -0.06 | 23.754
3 | 0.675 | 0.02677 | -0.061 | 25.235
3.5 | 0.733 | 0.02766 | -0.061 | 26.486
4 | 0.79 | 0.02861 | -0.062 | 27.605
4.5 | 0.846 | 0.02965 | -0.062 | 28.546
5 | 0.902 | 0.0308 | -0.063 | 29.292
5.5 | 0.957 | 0.03211 | -0.064 | 29.815
6 | 1.01 | 0.03355 | -0.064 | 30.117
6.5 | 1.064 | 0.03501 | -0.065 | 30.387
7 | 1.116 | 0.03663 | -0.065 | 30.456
7.5 | 1.166 | 0.03842 | -0.066 | 30.351
8 | 1.217 | 0.04014 | -0.067 | 30.313
8.5 | 1.269 | 0.04168 | -0.068 | 30.454
9 | 1.34 | 0.04399 | -0.07 | 30.466
9.5 | 1.383 | 0.04721 | -0.071 | 29.303
10 | 1.422 | 0.05011 | -0.072 | 28.381
10.5 | 1.456 | 0.05328 | -0.073 | 27.319
11 | 1.482 | 0.05721 | -0.073 | 25.914
11.5 | 1.499 | 0.0623 | -0.072 | 24.054
12 | 1.353 | 0.10064 | -0.04 | 13.443
12.5 | 1.37 | 0.10809 | -0.039 | 12.676
13 | 1.384 | 0.11576 | -0.038 | 11.958
13.5 | 1.394 | 0.12427 | -0.037 | 11.22
14 | 1.4 | 0.13439 | -0.037 | 10.419
14.5 | 1.4 | 0.14455 | -0.036 | 9.685
15 | 1.391 | 0.15291 | -0.035 | 9.097
15.5 | 1.377 | 0.16584 | -0.035 | 8.302
16 | 1.357 | 0.18039 | -0.035 | 7.521
16.5 | 1.331 | 0.19341 | -0.035 | 6.881

## 6. Re 50k Mach 0.25 (2)
BIGFOIL.COM POLAR EXPORT
NACA63-320
NACA63-320 |  |  |  | Cl Max: | 0.8355 | at alpha= | 20 | deg
XFOIL ncrit=9 |  |  |  | L/D Max: | 3.8123 | at alpha= | 12.5 | deg
Re: | 50000 |  |  | Cd Min: | 0.25013 | at alpha= | 20 | deg
Mach: | 0.25 |  |  | Cl=0 at alpha= | 4.8531 | deg
|  |  |  | @ Cl=0.1, Cd= | 0.07905
|  |  |  | @ Cl=0.4, Cd= | 0.114
|  |  |  | @ Cl=0.6, Cd= | 0.1662
alpha (deg) | Cl | Cd | Cm | Cl/Cd
-19.5 | -0.5285 | 0.22048 | 0.0089 | -2.397
-19 | -0.5176 | 0.21575 | 0.0045 | -2.3991
-18.5 | -0.4936 | 0.20892 | 0.0017 | -2.3626
-18 | -0.4753 | 0.20234 | -0.0017 | -2.349
-17.5 | -0.4771 | 0.20162 | -0.0062 | -2.3663
-17 | -0.4361 | 0.18986 | -0.0078 | -2.297
-16.5 | -0.4243 | 0.1844 | -0.0113 | -2.301
-16 | -0.4231 | 0.18196 | -0.0147 | -2.3252
-15.5 | -0.3835 | 0.17148 | -0.0164 | -2.2364
-15 | -0.367 | 0.16507 | -0.0191 | -2.2233
-14.5 | -0.3728 | 0.16173 | -0.0223 | -2.3051
-13 | -0.4117 | 0.12415 | -0.0423 | -3.3161
-11.5 | -0.6065 | 0.06941 | -0.0667 | -8.7379
-11 | -0.7098 | 0.05768 | -0.0659 | -12.3058
-10.5 | -0.7949 | 0.05413 | -0.0557 | -14.685
-10 | -0.8699 | 0.05152 | -0.0443 | -16.8847
-9.5 | -0.8922 | 0.049 | -0.0365 | -18.2082
-9 | -0.9121 | 0.04619 | -0.029 | -19.7467
-8.5 | -0.9136 | 0.04413 | -0.0223 | -20.7025
-8 | -0.9104 | 0.04312 | -0.0152 | -21.1132
-7.5 | -0.7488 | 0.06052 | -0.007 | -12.3728
-7 | -0.4882 | 0.07699 | -0.0134 | -6.3411
-6.5 | -0.4504 | 0.07579 | -0.0151 | -5.9427
-6 | -0.3359 | 0.07702 | -0.0209 | -4.3612
-5.5 | -0.2992 | 0.07608 | -0.0211 | -3.9327
-5 | -0.2091 | 0.07546 | -0.0258 | -2.771
-4.5 | -0.0978 | 0.07587 | -0.031 | -1.289
-4 | -0.148 | 0.0734 | -0.0249 | -2.0163
-3.5 | -0.1274 | 0.07232 | -0.0241 | -1.7616
-3 | -0.1348 | 0.07164 | -0.0184 | -1.8816
-2.5 | -0.1139 | 0.07083 | -0.0177 | -1.6081
-2 | -0.1659 | 0.07025 | -0.0059 | -2.3616
-1.5 | -0.2333 | 0.06913 | 0.0077 | -3.3748
0.5 | -0.5158 | 0.0554 | 0.0702 | -9.3105
1 | -0.4742 | 0.05573 | 0.0672 | -8.5089
1.5 | -0.4168 | 0.05708 | 0.0613 | -7.302
2 | -0.3626 | 0.05869 | 0.0564 | -6.1782
2.5 | -0.3139 | 0.05968 | 0.0528 | -5.2597
3 | -0.2566 | 0.06183 | 0.0477 | -4.1501
3.5 | -0.198 | 0.06437 | 0.0421 | -3.076
4 | -0.1453 | 0.06592 | 0.0371 | -2.2042
4.5 | -0.0702 | 0.06937 | 0.0275 | -1.012
5 | 0.0292 | 0.07488 | 0.0128 | 0.38996
5.5 | 0.1112 | 0.07971 | 0.0004 | 1.3951
6 | 0.1497 | 0.08194 | -0.0041 | 1.8269
6.5 | 0.1415 | 0.08166 | 0.0008 | 1.7328
7 | 0.1671 | 0.08403 | -0.0005 | 1.9886
7.5 | 0.2245 | 0.0899 | -0.0071 | 2.4972
8 | 0.241 | 0.09191 | -0.0089 | 2.6221
9 | 0.3291 | 0.1028 | -0.0184 | 3.2014
9.5 | 0.3667 | 0.10778 | -0.0219 | 3.4023
10 | 0.3943 | 0.11324 | -0.0248 | 3.482
10.5 | 0.4477 | 0.12034 | -0.0287 | 3.7203
11 | 0.4528 | 0.12438 | -0.0301 | 3.6405
11.5 | 0.4945 | 0.13147 | -0.0332 | 3.7613
12 | 0.5043 | 0.13663 | -0.0354 | 3.691
12.5 | 0.55 | 0.14427 | -0.0381 | 3.8123
13 | 0.5657 | 0.15094 | -0.041 | 3.7478
13.5 | 0.5809 | 0.15755 | -0.0439 | 3.6871
14 | 0.5945 | 0.16393 | -0.047 | 3.6265
14.5 | 0.6094 | 0.17009 | -0.0502 | 3.5828
15 | 0.6362 | 0.17726 | -0.0529 | 3.5891
15.5 | 0.6722 | 0.18684 | -0.0554 | 3.5977
16 | 0.6925 | 0.19454 | -0.0587 | 3.5597
16.5 | 0.6938 | 0.19878 | -0.0632 | 3.4903
17 | 0.7056 | 0.20514 | -0.0675 | 3.4396
17.5 | 0.7244 | 0.21235 | -0.0714 | 3.4113
18 | 0.7526 | 0.22116 | -0.0744 | 3.403
18.5 | 0.7744 | 0.228 | -0.0779 | 3.3965
19 | 0.7816 | 0.23238 | -0.0832 | 3.3635
19.5 | 0.8045 | 0.24053 | -0.0869 | 3.3447
20 | 0.8355 | 0.25013 | -0.0894 | 3.3403

## 7. Re 50k Mach 0.50 (1)
BIGFOIL.COM POLAR EXPORT
NACA63-320
NACA63-320 |  |  |  | Cl Max: | 1.399 | at alpha= | 9 | deg
JavaFoil+Calcfoil stall+Eppler ext transition |  |  |  | L/D Max: | 27.548 | at alpha= | 6 | deg
Re: | 50000 |  |  | Cd Min: | 0.02613 | at alpha= | 0 | deg
Mach: | 0.5 |  |  | Cl=0 at alpha= | -2.6439 | deg
|  |  |  | @ Cl=0.1, Cd= | 0.027534
|  |  |  | @ Cl=0.4, Cd= | 0.026443
|  |  |  | @ Cl=0.6, Cd= | 0.028502
alpha (deg) | Cl | Cd | Cm | Cl/Cd
-20 | -0.992 | 0.47396 | -0.022 | -2.093
-19.5 | -0.964 | 0.44611 | -0.023 | -2.162
-19 | -0.937 | 0.45835 | -0.023 | -2.044
-18.5 | -0.909 | 0.44306 | -0.024 | -2.051
-18 | -0.878 | 0.42899 | -0.023 | -2.047
-17.5 | -0.85 | 0.403 | -0.024 | -2.11
-17 | -0.822 | 0.39692 | -0.024 | -2.072
-16.5 | -0.792 | 0.37179 | -0.023 | -2.131
-16 | -0.764 | 0.36103 | -0.023 | -2.116
-15.5 | -0.736 | 0.34906 | -0.024 | -2.108
-15 | -0.706 | 0.34933 | -0.023 | -2.021
-14.5 | -0.678 | 0.30989 | -0.023 | -2.188
-14 | -0.65 | 0.30386 | -0.023 | -2.138
-13.5 | -0.622 | 0.299 | -0.024 | -2.079
-13 | -0.592 | 0.27817 | -0.022 | -2.129
-12.5 | -0.564 | 0.24239 | -0.022 | -2.326
-12 | -0.535 | 0.18493 | -0.021 | -2.893
-11.5 | -0.704 | 0.13273 | -0.022 | -5.307
-11 | -0.776 | 0.11254 | -0.024 | -6.897
-10.5 | -0.781 | 0.10104 | -0.025 | -7.73
-10 | -0.763 | 0.08971 | -0.026 | -8.509
-9.5 | -0.733 | 0.08124 | -0.027 | -9.028
-9 | -0.695 | 0.07397 | -0.028 | -9.4
-8.5 | -0.731 | 0.0451 | -0.051 | -16.2
-8 | -0.683 | 0.04094 | -0.052 | -16.685
-7.5 | -0.628 | 0.03818 | -0.053 | -16.441
-7 | -0.568 | 0.03586 | -0.054 | -15.842
-6.5 | -0.494 | 0.03596 | -0.053 | -13.745
-6 | -0.432 | 0.03456 | -0.053 | -12.506
-5.5 | -0.369 | 0.03327 | -0.054 | -11.106
-5 | -0.306 | 0.03206 | -0.055 | -9.545
-4.5 | -0.242 | 0.03097 | -0.056 | -7.812
-4 | -0.177 | 0.03008 | -0.056 | -5.888
-3.5 | -0.112 | 0.02925 | -0.057 | -3.83
-3 | -0.047 | 0.02855 | -0.058 | -1.629
-2.5 | 0.019 | 0.02805 | -0.058 | 0.695
-2 | 0.086 | 0.02762 | -0.059 | 3.111
-1.5 | 0.153 | 0.02721 | -0.06 | 5.614
-1 | 0.22 | 0.02701 | -0.061 | 8.142
-0.5 | 0.287 | 0.02689 | -0.061 | 10.685
0 | 0.358 | 0.02613 | -0.062 | 13.713
0.5 | 0.425 | 0.02663 | -0.063 | 15.951
1 | 0.491 | 0.02719 | -0.064 | 18.058
1.5 | 0.557 | 0.02791 | -0.064 | 19.948
2 | 0.618 | 0.02875 | -0.065 | 21.497
2.5 | 0.682 | 0.02968 | -0.065 | 22.982
3 | 0.745 | 0.03079 | -0.066 | 24.21
3.5 | 0.809 | 0.03195 | -0.067 | 25.313
4 | 0.872 | 0.03328 | -0.067 | 26.194
4.5 | 0.933 | 0.03479 | -0.068 | 26.815
5 | 0.993 | 0.03644 | -0.068 | 27.251
5.5 | 1.053 | 0.03827 | -0.069 | 27.527
6 | 1.111 | 0.04031 | -0.07 | 27.548
6.5 | 1.165 | 0.04265 | -0.07 | 27.31
7 | 1.219 | 0.04497 | -0.071 | 27.113
7.5 | 1.272 | 0.04737 | -0.072 | 26.859
8 | 1.341 | 0.05163 | -0.075 | 25.982
8.5 | 1.376 | 0.05645 | -0.075 | 24.382
9 | 1.399 | 0.06148 | -0.076 | 22.753
9.5 | 1.244 | 0.08771 | -0.041 | 14.185
10 | 1.237 | 0.09826 | -0.038 | 12.587
10.5 | 1.181 | 0.11702 | -0.035 | 10.09
11 | 0.774 | 0.18133 | -0.029 | 4.27
11.5 | 0.803 | 0.23052 | -0.034 | 3.482
12 | 0.831 | 0.2788 | -0.038 | 2.982
12.5 | 0.859 | 0.28633 | -0.039 | 3
13 | 0.888 | 0.3227 | -0.043 | 2.752
13.5 | 0.916 | 0.31518 | -0.043 | 2.905
14 | 0.944 | 0.33354 | -0.045 | 2.829

## 8. Re 50k Mach 0.50 (2)
BIGFOIL.COM POLAR EXPORT
NACA63-320
NACA63-320 |  |  |  | Cl Max: | 0.8851 | at alpha= | 20 | deg
XFOIL ncrit=9 |  |  |  | L/D Max: | 3.7567 | at alpha= | 14 | deg
Re: | 50000 |  |  | Cd Min: | 0.27362 | at alpha= | 20 | deg
Mach: | 0.5 |  |  | Cl=0 at alpha= | 5.739 | deg
|  |  |  | @ Cl=0.1, Cd= | 0.090331
|  |  |  | @ Cl=0.4, Cd= | 0.12832
|  |  |  | @ Cl=0.6, Cd= | 0.16557
alpha (deg) | Cl | Cd | Cm | Cl/Cd
-20 | -0.5741 | 0.24716 | 0.0158 | -2.3228
-19.5 | -0.5701 | 0.24821 | 0.0093 | -2.2968
-19 | -0.5275 | 0.23267 | 0.0068 | -2.2672
-18.5 | -0.5191 | 0.23024 | 0.001 | -2.2546
-18 | -0.4823 | 0.21865 | -0.0019 | -2.2058
-17.5 | -0.4619 | 0.21175 | -0.0063 | -2.1813
-17 | -0.4431 | 0.20633 | -0.0105 | -2.1475
-16.5 | -0.412 | 0.19686 | -0.0138 | -2.0929
-16 | -0.4007 | 0.19217 | -0.0182 | -2.0851
-15.5 | -0.3719 | 0.18412 | -0.0213 | -2.0199
-15 | -0.345 | 0.17603 | -0.0246 | -1.9599
-14.5 | -0.3445 | 0.17292 | -0.0286 | -1.9923
-14 | -0.3098 | 0.16364 | -0.0312 | -1.8932
-12.5 | -0.2914 | 0.13559 | -0.0468 | -2.1491
-12 | -0.2917 | 0.12816 | -0.0497 | -2.2761
-11.5 | -0.3082 | 0.12238 | -0.05 | -2.5184
-11 | -0.3497 | 0.11877 | -0.0461 | -2.9443
-10.5 | -0.3705 | 0.11703 | -0.04 | -3.1659
-10 | -0.4158 | 0.11204 | -0.0372 | -3.7112
-9.5 | -0.4347 | 0.10906 | -0.0327 | -3.9859
-9 | -0.4577 | 0.10539 | -0.0289 | -4.3429
-8.5 | -0.4321 | 0.10064 | -0.032 | -4.2935
-8 | -0.4022 | 0.09559 | -0.0366 | -4.2076
-7.5 | -0.38 | 0.0914 | -0.0395 | -4.1575
-7 | -0.3157 | 0.09 | -0.0415 | -3.5078
-6.5 | -0.2839 | 0.08787 | -0.0421 | -3.2309
-6 | -0.2641 | 0.086 | -0.0416 | -3.0709
-5.5 | -0.1926 | 0.08514 | -0.0431 | -2.2622
-5 | -0.1996 | 0.08439 | -0.0372 | -2.3652
-4.5 | -0.177 | 0.08367 | -0.0343 | -2.1155
-4 | -0.1275 | 0.08252 | -0.0356 | -1.5451
-3.5 | -0.1497 | 0.08225 | -0.0268 | -1.8201
-3 | -0.1428 | 0.08144 | -0.0235 | -1.7534
-2.5 | -0.1535 | 0.08094 | -0.0164 | -1.8965
-2 | -0.1496 | 0.08024 | -0.0121 | -1.8644
-1 | -0.224 | 0.07869 | 0.0076 | -2.8466
-0.5 | -0.2168 | 0.07847 | 0.0109 | -2.7628
1 | -0.4321 | 0.06963 | 0.0581 | -6.2057
1.5 | -0.4026 | 0.06917 | 0.0576 | -5.8204
2 | -0.3654 | 0.06935 | 0.056 | -5.2689
2.5 | -0.3227 | 0.07058 | 0.0536 | -4.5721
3 | -0.2908 | 0.07058 | 0.0535 | -4.1201
3.5 | -0.2514 | 0.07133 | 0.0521 | -3.5245
4 | -0.2074 | 0.07277 | 0.0497 | -2.8501
4.5 | -0.1579 | 0.07496 | 0.0463 | -2.1065
5 | -0.0883 | 0.07905 | 0.0389 | -1.117
5.5 | -0.0327 | 0.08177 | 0.0325 | -0.3999
6 | 0.0357 | 0.08562 | 0.0231 | 0.41696
6.5 | 0.1371 | 0.09305 | 0.0081 | 1.4734
7 | 0.178 | 0.09616 | 0.0018 | 1.8511
7.5 | 0.1678 | 0.09594 | 0.007 | 1.749
8 | 0.1886 | 0.09833 | 0.0065 | 1.918
8.5 | 0.2358 | 0.10398 | 0.0009 | 2.2677
9 | 0.2665 | 0.10788 | -0.0033 | 2.4703
9.5 | 0.3144 | 0.11451 | -0.0093 | 2.7456
10 | 0.3693 | 0.12161 | -0.015 | 3.0368
10.5 | 0.3853 | 0.12598 | -0.0185 | 3.0584
11 | 0.4326 | 0.13351 | -0.0234 | 3.2402
11.5 | 0.4537 | 0.13922 | -0.0274 | 3.2589
12 | 0.501 | 0.1473 | -0.0316 | 3.4012
12.5 | 0.5266 | 0.15457 | -0.0359 | 3.4069
13 | 0.5756 | 0.15539 | -0.035 | 3.7042
13.5 | 0.5892 | 0.16435 | -0.0408 | 3.585
14 | 0.6383 | 0.16991 | -0.0419 | 3.7567
14.5 | 0.6618 | 0.17814 | -0.0463 | 3.7151
16 | 0.6981 | 0.20925 | -0.067 | 3.3362
16.5 | 0.7307 | 0.21939 | -0.0712 | 3.3306
17 | 0.744 | 0.22463 | -0.0768 | 3.3121
17.5 | 0.7643 | 0.23257 | -0.0823 | 3.2863
18 | 0.7988 | 0.24385 | -0.0863 | 3.2758
18.5 | 0.8162 | 0.2495 | -0.0919 | 3.2713
19 | 0.8363 | 0.25713 | -0.0976 | 3.2524
19.5 | 0.875 | 0.27114 | -0.101 | 3.2271
20 | 0.8851 | 0.27362 | -0.1079 | 3.2348

## 9. Re 100k Mach 0.00 (1)
BIGFOIL.COM POLAR EXPORT
NACA63-320
NACA63-320 |  |  |  | Cl Max: | 1.62 | at alpha= | 14 | deg
JavaFoil+Calcfoil stall+Eppler ext transition |  |  |  | L/D Max: | 44.834 | at alpha= | 7 | deg
Re: | 100000 |  |  | Cd Min: | 0.01633 | at alpha= | 0 | deg
Mach: | 0 |  |  | Cl=0 at alpha= | -2.6441 | deg
|  |  |  | @ Cl=0.1, Cd= | 0.017343
|  |  |  | @ Cl=0.4, Cd= | 0.016656
|  |  |  | @ Cl=0.6, Cd= | 0.017909
alpha (deg) | Cl | Cd | Cm | Cl/Cd
-20 | -1.172 | 0.20673 | -0.015 | -5.671
-19.5 | -1.178 | 0.19607 | -0.015 | -6.009
-19 | -1.181 | 0.18497 | -0.016 | -6.383
-18.5 | -1.181 | 0.1753 | -0.016 | -6.737
-18 | -1.178 | 0.16882 | -0.016 | -6.975
-17.5 | -1.171 | 0.15855 | -0.017 | -7.384
-17 | -1.156 | 0.15072 | -0.017 | -7.673
-16.5 | -1.139 | 0.14242 | -0.018 | -7.996
-16 | -1.119 | 0.13495 | -0.019 | -8.289
-15.5 | -1.096 | 0.12704 | -0.019 | -8.628
-15 | -1.071 | 0.12031 | -0.019 | -8.898
-14.5 | -1.044 | 0.11376 | -0.02 | -9.181
-14 | -1.015 | 0.10791 | -0.02 | -9.404
-13.5 | -0.984 | 0.10136 | -0.021 | -9.707
-13 | -0.951 | 0.0958 | -0.022 | -9.931
-12.5 | -0.925 | 0.08675 | -0.027 | -10.667
-12 | -0.982 | 0.04675 | -0.04 | -21
-11.5 | -0.952 | 0.0407 | -0.042 | -23.38
-11 | -0.913 | 0.03725 | -0.043 | -24.501
-10.5 | -0.868 | 0.03482 | -0.044 | -24.944
-10 | -0.822 | 0.03268 | -0.045 | -25.155
-9.5 | -0.774 | 0.03076 | -0.046 | -25.15
-9 | -0.723 | 0.02908 | -0.047 | -24.875
-8.5 | -0.671 | 0.02755 | -0.048 | -24.368
-8 | -0.618 | 0.02615 | -0.049 | -23.638
-7.5 | -0.557 | 0.02333 | -0.049 | -23.873
-7 | -0.501 | 0.02263 | -0.049 | -22.121
-6.5 | -0.445 | 0.02189 | -0.05 | -20.306
-6 | -0.389 | 0.02107 | -0.051 | -18.441
-5.5 | -0.332 | 0.02035 | -0.052 | -16.312
-5 | -0.275 | 0.01974 | -0.053 | -13.912
-4.5 | -0.217 | 0.01913 | -0.053 | -11.347
-4 | -0.159 | 0.01866 | -0.054 | -8.523
-3.5 | -0.101 | 0.01824 | -0.055 | -5.512
-3 | -0.042 | 0.01797 | -0.056 | -2.321
-2.5 | 0.017 | 0.0177 | -0.056 | 0.987
-2 | 0.077 | 0.01742 | -0.057 | 4.426
-1.5 | 0.137 | 0.01722 | -0.057 | 7.955
-1 | 0.197 | 0.01706 | -0.058 | 11.567
-0.5 | 0.258 | 0.01695 | -0.059 | 15.214
0 | 0.323 | 0.01633 | -0.059 | 19.755
0.5 | 0.383 | 0.01657 | -0.06 | 23.086
1 | 0.442 | 0.01687 | -0.061 | 26.189
1.5 | 0.501 | 0.01721 | -0.061 | 29.107
2 | 0.557 | 0.01759 | -0.062 | 31.685
2.5 | 0.615 | 0.01802 | -0.063 | 34.149
3 | 0.673 | 0.01852 | -0.063 | 36.343
3.5 | 0.73 | 0.01909 | -0.064 | 38.24
4 | 0.787 | 0.01971 | -0.065 | 39.912
4.5 | 0.843 | 0.02008 | -0.066 | 41.952
5 | 0.898 | 0.02108 | -0.067 | 42.622
5.5 | 0.953 | 0.02187 | -0.067 | 43.585
6 | 1.007 | 0.02278 | -0.068 | 44.205
6.5 | 1.06 | 0.02374 | -0.068 | 44.633
7 | 1.112 | 0.0248 | -0.068 | 44.834
7.5 | 1.162 | 0.02598 | -0.069 | 44.753
8 | 1.213 | 0.02715 | -0.069 | 44.667
8.5 | 1.262 | 0.02845 | -0.07 | 44.367
9 | 1.32 | 0.0298 | -0.071 | 44.293
9.5 | 1.367 | 0.03517 | -0.072 | 38.852
10 | 1.407 | 0.03865 | -0.072 | 36.409
10.5 | 1.446 | 0.04091 | -0.072 | 35.338
11 | 1.481 | 0.04318 | -0.072 | 34.31
11.5 | 1.514 | 0.0458 | -0.073 | 33.061
12 | 1.544 | 0.04861 | -0.073 | 31.762
12.5 | 1.57 | 0.05175 | -0.073 | 30.344
13 | 1.593 | 0.05498 | -0.073 | 28.97
13.5 | 1.61 | 0.05926 | -0.073 | 27.172
14 | 1.62 | 0.06445 | -0.072 | 25.139
14.5 | 1.599 | 0.07701 | -0.07 | 20.764
15 | 1.466 | 0.12365 | -0.043 | 11.859
15.5 | 1.469 | 0.1323 | -0.04 | 11.106
16 | 1.473 | 0.13903 | -0.04 | 10.594
16.5 | 1.472 | 0.14742 | -0.038 | 9.982
17 | 1.469 | 0.15656 | -0.038 | 9.384
17.5 | 1.463 | 0.16423 | -0.037 | 8.907
18 | 1.455 | 0.17437 | -0.037 | 8.343
18.5 | 1.441 | 0.18327 | -0.037 | 7.864
19 | 1.425 | 0.19683 | -0.037 | 7.239

## 10. Re 100k Mach 0.00 (2)
BIGFOIL.COM POLAR EXPORT
NACA63-320
NACA63-320 |  |  |  | Cl Max: | 1.265 | at alpha= | 17 | deg
XFOIL ncrit=9 |  |  |  | L/D Max: | 34.071 | at alpha= | 11.5 | deg
Re: | 100000 |  |  | Cd Min: | 0.19668 | at alpha= | -18.5 | deg
Mach: | 0 |  |  | Cl=0 at alpha= | -1.1067 | deg
|  |  |  | @ Cl=0.1, Cd= | 0.038011
|  |  |  | @ Cl=0.4, Cd= | 0.056307
|  |  |  | @ Cl=0.6, Cd= | 0.055644
alpha (deg) | Cl | Cd | Cm | Cl/Cd
-18.5 | -0.5063 | 0.19668 | -0.0032 | -2.5742
-18 | -0.4875 | 0.19088 | -0.0061 | -2.554
-17.5 | -0.4865 | 0.18413 | -0.0113 | -2.6422
-17 | -0.4575 | 0.17814 | -0.0126 | -2.5682
-16.5 | -0.4658 | 0.17117 | -0.0183 | -2.7213
-15.5 | -0.7149 | 0.09123 | -0.0601 | -7.8362
-15 | -0.8348 | 0.07053 | -0.0701 | -11.8361
-14.5 | -0.8809 | 0.06121 | -0.0723 | -14.3914
-14 | -0.9061 | 0.05447 | -0.0723 | -16.6348
-13.5 | -0.9217 | 0.04905 | -0.0709 | -18.791
-13 | -0.8933 | 0.04485 | -0.0701 | -19.9175
-12.5 | -0.8738 | 0.04172 | -0.0686 | -20.9444
-12 | -0.8369 | 0.03895 | -0.0672 | -21.4865
-11.5 | -0.8494 | 0.03766 | -0.0602 | -22.5544
-11 | -0.8964 | 0.03745 | -0.0483 | -23.9359
-10.5 | -0.8188 | 0.03457 | -0.0543 | -23.6853
-10 | -0.7604 | 0.03134 | -0.0599 | -24.2629
-9.5 | -0.7205 | 0.02791 | -0.0646 | -25.8151
-9 | -0.6995 | 0.02554 | -0.0643 | -27.3884
-8.5 | -0.6663 | 0.02528 | -0.0626 | -26.3568
-8 | -0.6152 | 0.02653 | -0.0615 | -23.1888
-7.5 | -0.5451 | 0.02871 | -0.0615 | -18.9864
-7 | -0.4715 | 0.03092 | -0.0613 | -15.249
-6.5 | -0.4067 | 0.03316 | -0.0596 | -12.2648
-6 | -0.3452 | 0.03513 | -0.0576 | -9.8264
-5.5 | -0.2386 | 0.03869 | -0.0582 | -6.167
-5 | -0.2197 | 0.03823 | -0.0542 | -5.7468
-4.5 | -0.1493 | 0.03998 | -0.0529 | -3.7344
-3.5 | -0.0984 | 0.03832 | -0.0468 | -2.5678
-3 | -0.0922 | 0.03759 | -0.0425 | -2.4528
-2 | -0.0133 | 0.03736 | -0.0383 | -0.356
-1.5 | -0.0118 | 0.03709 | -0.0339 | -0.31815
-1 | 0.0032 | 0.03773 | -0.0299 | 0.084813
-0.5 | 0.0571 | 0.03714 | -0.0299 | 1.5374
0 | 0.0542 | 0.03813 | -0.0261 | 1.4215
0.5 | 0.1158 | 0.03797 | -0.0259 | 3.0498
1 | 0.1173 | 0.03947 | -0.0222 | 2.9719
2 | 0.133 | 0.04304 | -0.015 | 3.0901
2.5 | 0.1748 | 0.04401 | -0.0154 | 3.9718
3.5 | 0.2564 | 0.04603 | -0.0138 | 5.5703
4.5 | 0.281 | 0.05109 | -0.0101 | 5.5001
5 | 0.3595 | 0.05033 | -0.0112 | 7.1429
5.5 | 0.3702 | 0.05284 | -0.0088 | 7.0061
6 | 0.3849 | 0.05503 | -0.0062 | 6.9944
6.5 | 0.4056 | 0.05678 | -0.0036 | 7.1434
7.5 | 0.4638 | 0.05928 | 0.0004 | 7.8239
8 | 0.5834 | 0.05625 | -0.0046 | 10.3716
10 | 0.9436 | 0.04311 | -0.0138 | 21.8882
10.5 | 1.0815 | 0.03514 | -0.0162 | 30.7769
11 | 1.1302 | 0.03389 | -0.0152 | 33.3491
11.5 | 1.1608 | 0.03407 | -0.0133 | 34.071
12 | 1.1574 | 0.03742 | -0.0105 | 30.93
12.5 | 1.1596 | 0.04098 | -0.0084 | 28.2967
13 | 1.1572 | 0.04544 | -0.0067 | 25.4665
13.5 | 1.1573 | 0.05016 | -0.0055 | 23.0722
14 | 1.1589 | 0.05517 | -0.0049 | 21.006
14.5 | 1.1668 | 0.0599 | -0.0044 | 19.4791
15 | 1.1766 | 0.06476 | -0.0043 | 18.1686
15.5 | 1.1951 | 0.06895 | -0.0041 | 17.3328
16 | 1.2115 | 0.0737 | -0.0042 | 16.4383
16.5 | 1.2296 | 0.07855 | -0.0045 | 15.6537
17 | 1.265 | 0.08184 | -0.0043 | 15.457
17.5 | 1.2407 | 0.09143 | -0.0069 | 13.5699
18 | 1.2242 | 0.10067 | -0.0101 | 12.1605
18.5 | 0.9542 | 0.15962 | -0.0438 | 5.9779

## 11. Re 100k Mach 0.10 (1)
BIGFOIL.COM POLAR EXPORT
NACA63-320
NACA63-320 |  |  |  | Cl Max: | 1.608 | at alpha= | 14 | deg
JavaFoil+Calcfoil stall+Eppler ext transition |  |  |  | L/D Max: | 44.601 | at alpha= | 7 | deg
Re: | 100000 |  |  | Cd Min: | 0.01641 | at alpha= | 0 | deg
Mach: | 0.1 |  |  | Cl=0 at alpha= | -2.65 | deg
|  |  |  | @ Cl=0.1, Cd= | 0.017433
|  |  |  | @ Cl=0.4, Cd= | 0.01674
|  |  |  | @ Cl=0.6, Cd= | 0.018
alpha (deg) | Cl | Cd | Cm | Cl/Cd
-20 | -1.148 | 0.21314 | -0.015 | -5.385
-19.5 | -1.157 | 0.19802 | -0.015 | -5.842
-19 | -1.163 | 0.1882 | -0.016 | -6.181
-18.5 | -1.166 | 0.18048 | -0.016 | -6.46
-18 | -1.166 | 0.17155 | -0.017 | -6.795
-17.5 | -1.161 | 0.16199 | -0.017 | -7.167
-17 | -1.149 | 0.15274 | -0.018 | -7.523
-16.5 | -1.133 | 0.14354 | -0.018 | -7.89
-16 | -1.114 | 0.13635 | -0.019 | -8.169
-15.5 | -1.093 | 0.12819 | -0.019 | -8.524
-15 | -1.069 | 0.12118 | -0.02 | -8.824
-14.5 | -1.043 | 0.11455 | -0.02 | -9.107
-14 | -1.015 | 0.10865 | -0.021 | -9.345
-13.5 | -0.985 | 0.10205 | -0.022 | -9.654
-13 | -0.953 | 0.09633 | -0.022 | -9.888
-12.5 | -0.921 | 0.08942 | -0.024 | -10.302
-12 | -0.965 | 0.05355 | -0.039 | -18.018
-11.5 | -0.952 | 0.04182 | -0.042 | -22.753
-11 | -0.915 | 0.03778 | -0.043 | -24.209
-10.5 | -0.871 | 0.03518 | -0.044 | -24.757
-10 | -0.825 | 0.03302 | -0.045 | -24.978
-9.5 | -0.776 | 0.03106 | -0.046 | -24.996
-9 | -0.726 | 0.02934 | -0.047 | -24.748
-8.5 | -0.674 | 0.02778 | -0.048 | -24.261
-8 | -0.621 | 0.02637 | -0.049 | -23.535
-7.5 | -0.56 | 0.02345 | -0.049 | -23.861
-7 | -0.503 | 0.02276 | -0.05 | -22.1
-6.5 | -0.447 | 0.02203 | -0.05 | -20.271
-6 | -0.39 | 0.0212 | -0.051 | -18.409
-5.5 | -0.333 | 0.02051 | -0.052 | -16.254
-5 | -0.276 | 0.01988 | -0.053 | -13.872
-4.5 | -0.218 | 0.01926 | -0.054 | -11.316
-4 | -0.16 | 0.01879 | -0.055 | -8.498
-3.5 | -0.101 | 0.01837 | -0.055 | -5.497
-3 | -0.042 | 0.018 | -0.056 | -2.328
-2.5 | 0.018 | 0.0178 | -0.056 | 0.986
-2 | 0.077 | 0.01752 | -0.057 | 4.419
-1.5 | 0.138 | 0.01729 | -0.058 | 7.961
-1 | 0.198 | 0.01714 | -0.058 | 11.565
-0.5 | 0.259 | 0.01704 | -0.059 | 15.198
0 | 0.324 | 0.01641 | -0.06 | 19.752
0.5 | 0.384 | 0.01666 | -0.06 | 23.059
1 | 0.444 | 0.01696 | -0.061 | 26.176
1.5 | 0.503 | 0.0173 | -0.062 | 29.09
2 | 0.56 | 0.01769 | -0.062 | 31.659
2.5 | 0.618 | 0.01814 | -0.063 | 34.069
3 | 0.676 | 0.01864 | -0.064 | 36.249
3.5 | 0.733 | 0.0192 | -0.064 | 38.177
4 | 0.79 | 0.01986 | -0.065 | 39.772
4.5 | 0.846 | 0.02023 | -0.066 | 41.825
5 | 0.902 | 0.02122 | -0.067 | 42.518
5.5 | 0.957 | 0.02208 | -0.068 | 43.363
6 | 1.011 | 0.02298 | -0.068 | 43.975
6.5 | 1.064 | 0.02394 | -0.068 | 44.453
7 | 1.116 | 0.02503 | -0.069 | 44.601
7.5 | 1.167 | 0.02622 | -0.069 | 44.51
8 | 1.217 | 0.02744 | -0.07 | 44.36
8.5 | 1.267 | 0.02869 | -0.07 | 44.154
9 | 1.325 | 0.03021 | -0.071 | 43.859
9.5 | 1.37 | 0.03682 | -0.072 | 37.2
10 | 1.411 | 0.03917 | -0.072 | 36.025
10.5 | 1.449 | 0.04147 | -0.072 | 34.952
11 | 1.485 | 0.04381 | -0.073 | 33.896
11.5 | 1.517 | 0.04646 | -0.073 | 32.641
12 | 1.545 | 0.04941 | -0.073 | 31.278
12.5 | 1.57 | 0.05257 | -0.073 | 29.863
13 | 1.591 | 0.05606 | -0.073 | 28.387
13.5 | 1.605 | 0.06067 | -0.073 | 26.462
14 | 1.608 | 0.06745 | -0.072 | 23.838
14.5 | 1.585 | 0.08095 | -0.069 | 19.576
15 | 1.456 | 0.12581 | -0.04 | 11.57
15.5 | 1.459 | 0.13372 | -0.039 | 10.91
16 | 1.46 | 0.14097 | -0.039 | 10.356
16.5 | 1.457 | 0.14993 | -0.038 | 9.718
17 | 1.452 | 0.15897 | -0.038 | 9.131
17.5 | 1.443 | 0.16728 | -0.038 | 8.625
18 | 1.431 | 0.17724 | -0.038 | 8.074
18.5 | 1.414 | 0.18649 | -0.038 | 7.581
19 | 1.393 | 0.19892 | -0.037 | 7.003

## 12. Re 100k Mach 0.10 (2)
BIGFOIL.COM POLAR EXPORT
NACA63-320
NACA63-320 |  |  |  | Cl Max: | 1.2507 | at alpha= | 17 | deg
XFOIL ncrit=9 |  |  |  | L/D Max: | 34.3093 | at alpha= | 11 | deg
Re: | 100000 |  |  | Cd Min: | 0.23377 | at alpha= | 20 | deg
Mach: | 0.1 |  |  | Cl=0 at alpha= | -1.036 | deg
|  |  |  | @ Cl=0.1, Cd= | 0.03916
|  |  |  | @ Cl=0.4, Cd= | 0.056079
|  |  |  | @ Cl=0.6, Cd= | 0.056522
alpha (deg) | Cl | Cd | Cm | Cl/Cd
-18.5 | -0.506 | 0.19737 | -0.0031 | -2.5637
-18 | -0.4872 | 0.19154 | -0.0061 | -2.5436
-17.5 | -0.4857 | 0.18481 | -0.0112 | -2.6281
-17 | -0.4566 | 0.17876 | -0.0126 | -2.5543
-16.5 | -0.4646 | 0.17187 | -0.0184 | -2.7032
-15.5 | -0.6743 | 0.09832 | -0.0568 | -6.8582
-15 | -0.7904 | 0.07572 | -0.0686 | -10.4385
-14.5 | -0.8531 | 0.06411 | -0.0726 | -13.3068
-14 | -0.8877 | 0.05638 | -0.0733 | -15.7449
-13.5 | -0.909 | 0.05044 | -0.0723 | -18.0214
-13 | -0.8871 | 0.04593 | -0.0714 | -19.3142
-12.5 | -0.8677 | 0.04265 | -0.07 | -20.3447
-12 | -0.8354 | 0.03967 | -0.0685 | -21.0587
-11.5 | -0.8423 | 0.03825 | -0.062 | -22.0209
-11 | -0.8941 | 0.03814 | -0.0498 | -23.4426
-10.5 | -0.8137 | 0.03515 | -0.0559 | -23.1494
-10 | -0.7552 | 0.03185 | -0.0616 | -23.7111
-9.5 | -0.7121 | 0.02838 | -0.0665 | -25.0916
-9 | -0.6919 | 0.02585 | -0.0665 | -26.766
-8.5 | -0.6636 | 0.02542 | -0.0642 | -26.1054
-8 | -0.6127 | 0.0267 | -0.0628 | -22.9476
-7.5 | -0.537 | 0.02924 | -0.063 | -18.3653
-7 | -0.4769 | 0.03071 | -0.0619 | -15.5291
-6.5 | -0.412 | 0.03299 | -0.0601 | -12.4886
-6 | -0.3527 | 0.03492 | -0.0579 | -10.1002
-5.5 | -0.2742 | 0.0375 | -0.0568 | -7.312
-5 | -0.2361 | 0.03751 | -0.0539 | -6.2943
-4 | -0.1298 | 0.03949 | -0.0496 | -3.2869
-3.5 | -0.099 | 0.0384 | -0.0471 | -2.5781
-3 | -0.093 | 0.03766 | -0.0428 | -2.4695
-2 | -0.0109 | 0.03751 | -0.0387 | -0.29059
-1.5 | -0.0116 | 0.03722 | -0.0342 | -0.31166
-1 | 0.0009 | 0.03819 | -0.0293 | 0.023566
-0.5 | 0.0594 | 0.03727 | -0.0302 | 1.5938
0 | 0.0551 | 0.03827 | -0.0263 | 1.4398
1 | 0.1207 | 0.03957 | -0.0226 | 3.0503
2 | 0.1206 | 0.0437 | -0.0141 | 2.7597
2.5 | 0.1773 | 0.04413 | -0.0156 | 4.0177
3 | 0.1833 | 0.04666 | -0.0126 | 3.9284
3.5 | 0.2604 | 0.04608 | -0.0138 | 5.651
4.5 | 0.2811 | 0.05136 | -0.0101 | 5.4731
5 | 0.3658 | 0.05036 | -0.0114 | 7.2637
5.5 | 0.3748 | 0.05288 | -0.0087 | 7.0877
6 | 0.3902 | 0.05513 | -0.0064 | 7.0778
6.5 | 0.4089 | 0.05694 | -0.0036 | 7.1812
7.5 | 0.4624 | 0.05964 | 0.0008 | 7.7532
8 | 0.5861 | 0.05615 | -0.0036 | 10.4381
9.5 | 0.7325 | 0.06007 | -0.0123 | 12.1941
10 | 0.8667 | 0.05111 | -0.0126 | 16.9575
10.5 | 1.1115 | 0.03338 | -0.0165 | 33.2984
11 | 1.1425 | 0.0333 | -0.0146 | 34.3093
11.5 | 1.1411 | 0.036 | -0.0116 | 31.6972
12 | 1.155 | 0.03809 | -0.0094 | 30.3229
12.5 | 1.1511 | 0.04231 | -0.0073 | 27.2063
13 | 1.1538 | 0.04643 | -0.0057 | 24.8503
13.5 | 1.1541 | 0.05126 | -0.0047 | 22.5146
14 | 1.1549 | 0.05643 | -0.0042 | 20.4661
14.5 | 1.1602 | 0.06161 | -0.0039 | 18.8314
15 | 1.1752 | 0.06599 | -0.0036 | 17.8088
15.5 | 1.203 | 0.06948 | -0.0031 | 17.3143
16 | 1.2089 | 0.07533 | -0.0037 | 16.0481
16.5 | 1.2198 | 0.0811 | -0.0044 | 15.0407
17 | 1.2507 | 0.08493 | -0.0043 | 14.7262
17.5 | 1.2203 | 0.09555 | -0.0077 | 12.7713
18 | 1.1899 | 0.10706 | -0.0124 | 11.1143
18.5 | 1.0969 | 0.13003 | -0.0249 | 8.4357
20 | 0.8388 | 0.23377 | -0.0868 | 3.5881

## 13. Re 100k Mach 0.25 (1)
BIGFOIL.COM POLAR EXPORT
NACA63-320
NACA63-320 |  |  |  | Cl Max: | 1.562 | at alpha= | 13 | deg
JavaFoil+Calcfoil stall+Eppler ext transition |  |  |  | L/D Max: | 43.401 | at alpha= | 7 | deg
Re: | 100000 |  |  | Cd Min: | 0.01686 | at alpha= | 0 | deg
Mach: | 0.25 |  |  | Cl=0 at alpha= | -2.6475 | deg
|  |  |  | @ Cl=0.1, Cd= | 0.017922
|  |  |  | @ Cl=0.4, Cd= | 0.017155
|  |  |  | @ Cl=0.6, Cd= | 0.018451
alpha (deg) | Cl | Cd | Cm | Cl/Cd
-20 | -0.932 | 0.24743 | -0.014 | -3.766
-19.5 | -0.971 | 0.22939 | -0.015 | -4.234
-19 | -1.005 | 0.21829 | -0.015 | -4.606
-18.5 | -1.035 | 0.20714 | -0.016 | -4.995
-18 | -1.058 | 0.18892 | -0.016 | -5.6
-17.5 | -1.075 | 0.17725 | -0.017 | -6.063
-17 | -1.079 | 0.16916 | -0.017 | -6.376
-16.5 | -1.076 | 0.15559 | -0.018 | -6.919
-16 | -1.07 | 0.14866 | -0.019 | -7.198
-15.5 | -1.06 | 0.1389 | -0.019 | -7.63
-15 | -1.046 | 0.12798 | -0.019 | -8.171
-14.5 | -1.028 | 0.12063 | -0.02 | -8.519
-14 | -1.007 | 0.11438 | -0.021 | -8.801
-13.5 | -0.982 | 0.10705 | -0.021 | -9.174
-13 | -0.955 | 0.09952 | -0.022 | -9.595
-12.5 | -0.924 | 0.09366 | -0.023 | -9.869
-12 | -0.891 | 0.08793 | -0.024 | -10.134
-11.5 | -0.876 | 0.07504 | -0.032 | -11.669
-11 | -0.921 | 0.04168 | -0.044 | -22.103
-10.5 | -0.883 | 0.03766 | -0.045 | -23.456
-10 | -0.839 | 0.03505 | -0.046 | -23.93
-9.5 | -0.791 | 0.03284 | -0.047 | -24.078
-9 | -0.741 | 0.03091 | -0.048 | -23.964
-8.5 | -0.688 | 0.02915 | -0.049 | -23.608
-8 | -0.634 | 0.02757 | -0.05 | -23.002
-7.5 | -0.579 | 0.02508 | -0.051 | -23.108
-7 | -0.515 | 0.02357 | -0.051 | -21.847
-6.5 | -0.457 | 0.0228 | -0.051 | -20.047
-6 | -0.4 | 0.02192 | -0.052 | -18.236
-5.5 | -0.341 | 0.02119 | -0.053 | -16.113
-5 | -0.282 | 0.02051 | -0.054 | -13.773
-4.5 | -0.223 | 0.0199 | -0.055 | -11.222
-4 | -0.164 | 0.01941 | -0.056 | -8.43
-3.5 | -0.103 | 0.01859 | -0.056 | -5.567
-3 | -0.043 | 0.01866 | -0.057 | -2.3
-2.5 | 0.018 | 0.01829 | -0.057 | 0.983
-2 | 0.079 | 0.018 | -0.058 | 4.408
-1.5 | 0.141 | 0.01777 | -0.059 | 7.938
-1 | 0.203 | 0.01759 | -0.059 | 11.539
-0.5 | 0.265 | 0.0175 | -0.06 | 15.162
0 | 0.332 | 0.01686 | -0.061 | 19.692
0.5 | 0.393 | 0.01712 | -0.061 | 22.984
1 | 0.455 | 0.01743 | -0.062 | 26.079
1.5 | 0.516 | 0.01781 | -0.063 | 28.947
2 | 0.573 | 0.01823 | -0.064 | 31.444
2.5 | 0.633 | 0.01872 | -0.064 | 33.801
3 | 0.692 | 0.01928 | -0.065 | 35.896
3.5 | 0.75 | 0.01991 | -0.065 | 37.687
4 | 0.809 | 0.0206 | -0.066 | 39.257
4.5 | 0.866 | 0.02135 | -0.067 | 40.58
5 | 0.924 | 0.02192 | -0.068 | 42.138
5.5 | 0.98 | 0.02308 | -0.069 | 42.45
6 | 1.034 | 0.02409 | -0.069 | 42.922
6.5 | 1.088 | 0.02516 | -0.07 | 43.263
7 | 1.141 | 0.02629 | -0.07 | 43.401
7.5 | 1.192 | 0.0276 | -0.071 | 43.196
8 | 1.244 | 0.02895 | -0.071 | 42.961
8.5 | 1.295 | 0.03027 | -0.072 | 42.8
9 | 1.351 | 0.03568 | -0.073 | 37.877
9.5 | 1.392 | 0.03971 | -0.073 | 35.054
10 | 1.432 | 0.04218 | -0.074 | 33.946
10.5 | 1.467 | 0.04483 | -0.074 | 32.716
11 | 1.497 | 0.0477 | -0.074 | 31.39
11.5 | 1.524 | 0.05072 | -0.074 | 30.044
12 | 1.545 | 0.05445 | -0.074 | 28.366
12.5 | 1.558 | 0.05867 | -0.074 | 26.562
13 | 1.562 | 0.06477 | -0.074 | 24.113
13.5 | 1.399 | 0.11122 | -0.041 | 12.575
14 | 1.402 | 0.1195 | -0.039 | 11.734
14.5 | 1.402 | 0.12715 | -0.039 | 11.029
15 | 1.393 | 0.13541 | -0.038 | 10.285
15.5 | 1.378 | 0.14478 | -0.038 | 9.521
16 | 1.358 | 0.1552 | -0.037 | 8.751
16.5 | 1.332 | 0.1666 | -0.037 | 7.994
17 | 1.3 | 0.17748 | -0.037 | 7.327
17.5 | 1.263 | 0.18776 | -0.036 | 6.726
18 | 1.221 | 0.20566 | -0.036 | 5.936

## 14. Re 100k Mach 0.25 (2)
BIGFOIL.COM POLAR EXPORT
NACA63-320
NACA63-320 |  |  |  | Cl Max: | 1.1756 | at alpha= | 16 | deg
XFOIL ncrit=9 |  |  |  | L/D Max: | 26.461 | at alpha= | 11.5 | deg
Re: | 100000 |  |  | Cd Min: | 0.23958 | at alpha= | 20 | deg
Mach: | 0.25 |  |  | Cl=0 at alpha= | 0.10223 | deg
|  |  |  | @ Cl=0.1, Cd= | 0.042643
|  |  |  | @ Cl=0.4, Cd= | 0.059114
|  |  |  | @ Cl=0.6, Cd= | 0.063334
alpha (deg) | Cl | Cd | Cm | Cl/Cd
-16 | -0.4225 | 0.16859 | -0.0194 | -2.5061
-14.5 | -0.7252 | 0.08036 | -0.0702 | -9.0244
-14 | -0.7855 | 0.06802 | -0.0755 | -11.5481
-13.5 | -0.8322 | 0.05898 | -0.0777 | -14.1099
-13 | -0.819 | 0.05357 | -0.0775 | -15.2884
-12.5 | -0.8209 | 0.04858 | -0.0768 | -16.8979
-12 | -0.8337 | 0.04414 | -0.0745 | -18.8876
-11.5 | -0.81 | 0.04201 | -0.0705 | -19.2811
-11 | -0.8606 | 0.04181 | -0.0588 | -20.5836
-10.5 | -0.7949 | 0.03803 | -0.0645 | -20.9019
-10 | -0.7229 | 0.03479 | -0.0699 | -20.779
-9.5 | -0.6714 | 0.03104 | -0.0756 | -21.6302
-9 | -0.6383 | 0.0276 | -0.0791 | -23.1268
-8.5 | -0.6367 | 0.02651 | -0.0738 | -24.0174
-8 | -0.6058 | 0.02717 | -0.0699 | -22.2967
-7.5 | -0.5404 | 0.02977 | -0.0679 | -18.1525
-7 | -0.4889 | 0.03153 | -0.0649 | -15.5059
-6.5 | -0.3799 | 0.03517 | -0.066 | -10.8018
-6 | -0.3132 | 0.03762 | -0.0634 | -8.3254
-5.5 | -0.2113 | 0.04147 | -0.0626 | -5.0952
-5 | -0.2084 | 0.04039 | -0.0575 | -5.1597
-4.5 | -0.1323 | 0.04152 | -0.0567 | -3.1864
-4 | -0.0882 | 0.0419 | -0.0541 | -2.105
-3 | -0.0451 | 0.0404 | -0.0468 | -1.1163
-2.5 | -0.0489 | 0.03973 | -0.0413 | -1.2308
-1.5 | -0.015 | 0.03993 | -0.0327 | -0.37566
-1 | 0.0032 | 0.03945 | -0.0296 | 0.081115
-0.5 | -0.0112 | 0.04008 | -0.0243 | -0.27944
0 | -0.011 | 0.04147 | -0.0175 | -0.26525
0.5 | 0.0428 | 0.04126 | -0.0189 | 1.0373
1.5 | 0.1094 | 0.04287 | -0.0157 | 2.5519
2 | 0.1084 | 0.04524 | -0.0134 | 2.3961
2.5 | 0.1238 | 0.04726 | -0.0104 | 2.6196
3 | 0.186 | 0.04757 | -0.0116 | 3.91
3.5 | 0.1976 | 0.05014 | -0.0102 | 3.941
4 | 0.2254 | 0.05197 | -0.0087 | 4.3371
4.5 | 0.2899 | 0.05207 | -0.0088 | 5.5675
5 | 0.3039 | 0.05458 | -0.007 | 5.568
5.5 | 0.3272 | 0.05675 | -0.0057 | 5.7656
6 | 0.3549 | 0.05853 | -0.004 | 6.0636
7 | 0.446 | 0.05971 | -0.0008 | 7.4694
7.5 | 0.4844 | 0.06002 | 0.0018 | 8.0706
8 | 0.4952 | 0.06343 | 0.002 | 7.807
8.5 | 0.5562 | 0.06498 | -0.0028 | 8.5596
9 | 0.681 | 0.06029 | -0.006 | 11.2954
10.5 | 0.8546 | 0.05912 | -0.0093 | 14.4553
11 | 1.0051 | 0.0473 | -0.0072 | 21.2495
11.5 | 1.1021 | 0.04165 | -0.0056 | 26.461
12 | 1.1082 | 0.04512 | -0.0039 | 24.5612
12.5 | 1.1149 | 0.04908 | -0.0026 | 22.716
13 | 1.1158 | 0.05413 | -0.0018 | 20.6133
13.5 | 1.1204 | 0.05922 | -0.0013 | 18.9193
14 | 1.1318 | 0.06389 | -0.0009 | 17.7148
14.5 | 1.1346 | 0.07006 | -0.0013 | 16.1947
15 | 1.1448 | 0.07572 | -0.0017 | 15.1189
15.5 | 1.1555 | 0.08161 | -0.0023 | 14.1588
16 | 1.1756 | 0.08669 | -0.0026 | 13.561
16.5 | 1.1389 | 0.09893 | -0.0074 | 11.5122
17 | 1.097 | 0.11302 | -0.0141 | 9.7062
17.5 | 1.0962 | 0.12143 | -0.0177 | 9.0274
18.5 | 0.8597 | 0.19942 | -0.0645 | 4.311
19.5 | 0.8507 | 0.23472 | -0.0836 | 3.6243
20 | 0.8506 | 0.23958 | -0.0908 | 3.5504

## 15. Re 100k Mach 0.50 (1)
BIGFOIL.COM POLAR EXPORT
NACA63-320
NACA63-320 |  |  |  | Cl Max: | 1.418 | at alpha= | 9.5 | deg
JavaFoil+Calcfoil stall+Eppler ext transition |  |  |  | L/D Max: | 38.427 | at alpha= | 5.5 | deg
Re: | 100000 |  |  | Cd Min: | 0.01893 | at alpha= | 0 | deg
Mach: | 0.5 |  |  | Cl=0 at alpha= | -2.6492 | deg
|  |  |  | @ Cl=0.1, Cd= | 0.020135
|  |  |  | @ Cl=0.4, Cd= | 0.019119
|  |  |  | @ Cl=0.6, Cd= | 0.020575
alpha (deg) | Cl | Cd | Cm | Cl/Cd
-20 | -0.992 | 0.37058 | -0.022 | -2.677
-19.5 | -0.964 | 0.35428 | -0.023 | -2.722
-19 | -0.937 | 0.34849 | -0.023 | -2.688
-18.5 | -0.909 | 0.33653 | -0.024 | -2.7
-18 | -0.878 | 0.32341 | -0.023 | -2.716
-17.5 | -0.85 | 0.31962 | -0.024 | -2.66
-17 | -0.822 | 0.30435 | -0.024 | -2.702
-16.5 | -0.792 | 0.29729 | -0.023 | -2.665
-16 | -0.764 | 0.2887 | -0.023 | -2.646
-15.5 | -0.736 | 0.28265 | -0.024 | -2.604
-15 | -0.706 | 0.26 | -0.023 | -2.716
-14.5 | -0.678 | 0.2487 | -0.023 | -2.726
-14 | -0.65 | 0.23375 | -0.023 | -2.78
-13.5 | -0.622 | 0.22924 | -0.024 | -2.712
-13 | -0.592 | 0.22216 | -0.022 | -2.666
-12.5 | -0.564 | 0.19544 | -0.022 | -2.885
-12 | -0.535 | 0.15347 | -0.021 | -3.487
-11.5 | -0.705 | 0.11332 | -0.023 | -6.219
-11 | -0.776 | 0.09841 | -0.024 | -7.889
-10.5 | -0.781 | 0.08802 | -0.025 | -8.877
-10 | -0.764 | 0.07855 | -0.027 | -9.723
-9.5 | -0.735 | 0.07182 | -0.029 | -10.229
-9 | -0.788 | 0.03982 | -0.052 | -19.785
-8.5 | -0.741 | 0.0365 | -0.054 | -20.301
-8 | -0.688 | 0.03397 | -0.055 | -20.258
-7.5 | -0.631 | 0.0317 | -0.056 | -19.919
-7 | -0.573 | 0.02886 | -0.057 | -19.84
-6.5 | -0.504 | 0.02641 | -0.057 | -19.068
-6 | -0.44 | 0.02537 | -0.058 | -17.357
-5.5 | -0.376 | 0.02399 | -0.058 | -15.691
-5 | -0.312 | 0.02364 | -0.058 | -13.195
-4.5 | -0.247 | 0.02279 | -0.059 | -10.823
-4 | -0.181 | 0.0221 | -0.06 | -8.172
-3.5 | -0.114 | 0.02146 | -0.061 | -5.326
-3 | -0.047 | 0.02092 | -0.061 | -2.269
-2.5 | 0.02 | 0.02053 | -0.062 | 0.968
-2 | 0.088 | 0.02019 | -0.063 | 4.343
-1.5 | 0.156 | 0.01988 | -0.064 | 7.843
-1 | 0.225 | 0.01972 | -0.065 | 11.388
-0.5 | 0.293 | 0.01962 | -0.065 | 14.951
0 | 0.367 | 0.01893 | -0.066 | 19.362
0.5 | 0.435 | 0.01932 | -0.067 | 22.497
1 | 0.502 | 0.01974 | -0.068 | 25.443
1.5 | 0.569 | 0.02028 | -0.068 | 28.071
2 | 0.632 | 0.02088 | -0.069 | 30.252
2.5 | 0.697 | 0.02158 | -0.07 | 32.316
3 | 0.762 | 0.02241 | -0.07 | 34.004
3.5 | 0.827 | 0.02327 | -0.071 | 35.52
4 | 0.89 | 0.02424 | -0.072 | 36.736
4.5 | 0.953 | 0.02538 | -0.072 | 37.551
5 | 1.014 | 0.02663 | -0.073 | 38.088
5.5 | 1.076 | 0.02799 | -0.073 | 38.427
6 | 1.134 | 0.02953 | -0.074 | 38.39
6.5 | 1.189 | 0.0313 | -0.075 | 37.981
7 | 1.244 | 0.03307 | -0.076 | 37.612
7.5 | 1.297 | 0.03476 | -0.077 | 37.312
8 | 1.351 | 0.04222 | -0.08 | 32.013
8.5 | 1.385 | 0.04801 | -0.08 | 28.841
9 | 1.409 | 0.05198 | -0.08 | 27.107
9.5 | 1.418 | 0.0568 | -0.08 | 24.966
10 | 1.24 | 0.08652 | -0.043 | 14.331
10.5 | 1.181 | 0.09999 | -0.038 | 11.815
11 | 0.774 | 0.144 | -0.03 | 5.377
11.5 | 0.803 | 0.18132 | -0.034 | 4.427
12 | 0.831 | 0.22088 | -0.039 | 3.764
12.5 | 0.859 | 0.22598 | -0.039 | 3.801
13 | 0.888 | 0.24186 | -0.043 | 3.672
13.5 | 0.916 | 0.24765 | -0.044 | 3.698
14 | 0.944 | 0.26306 | -0.045 | 3.587
14.5 | 0.973 | 0.27548 | -0.048 | 3.532

## 16. Re 100k Mach 0.50 (2)
BIGFOIL.COM POLAR EXPORT
NACA63-320
NACA63-320 |  |  |  | Cl Max: | 0.9115 | at alpha= | 20 | deg
XFOIL ncrit=9 |  |  |  | L/D Max: | 7.4258 | at alpha= | 10.5 | deg
Re: | 100000 |  |  | Cd Min: | 0.26872 | at alpha= | 20 | deg
Mach: | 0.5 |  |  | Cl=0 at alpha= | 2.0729 | deg
|  |  |  | @ Cl=0.1, Cd= | 0.057812
|  |  |  | @ Cl=0.4, Cd= | 0.073534
|  |  |  | @ Cl=0.6, Cd= | 0.086816
alpha (deg) | Cl | Cd | Cm | Cl/Cd
-15.5 | -0.2373 | 0.14996 | -0.0389 | -1.5824
-15 | -0.2238 | 0.14568 | -0.0427 | -1.5362
-14 | -0.2386 | 0.13112 | -0.0521 | -1.8197
-13.5 | -0.2666 | 0.1302 | -0.0493 | -2.0476
-13 | -0.263 | 0.12051 | -0.0578 | -2.1824
-12.5 | -0.3872 | 0.10893 | -0.0626 | -3.5546
-12 | -0.4051 | 0.09845 | -0.0672 | -4.1148
-11.5 | -0.4954 | 0.08424 | -0.0715 | -5.8808
-11 | -0.5772 | 0.06797 | -0.0824 | -8.492
-10.5 | -0.5837 | 0.05667 | -0.0933 | -10.3
-10 | -0.559 | 0.04847 | -0.1018 | -11.5329
-9.5 | -0.5188 | 0.04291 | -0.1074 | -12.0904
-9 | -0.4858 | 0.03871 | -0.11 | -12.5497
-8.5 | -0.4534 | 0.03741 | -0.1075 | -12.1198
-8 | -0.3764 | 0.04072 | -0.1028 | -9.2436
-7.5 | -0.3169 | 0.04333 | -0.0979 | -7.3136
-6.5 | -0.1921 | 0.04834 | -0.0886 | -3.9739
-6 | -0.1231 | 0.05026 | -0.0851 | -2.4493
-5.5 | -0.1184 | 0.0489 | -0.0803 | -2.4213
-5 | -0.0573 | 0.04969 | -0.0776 | -1.1531
-4.5 | -0.0207 | 0.05 | -0.074 | -0.414
-4 | 0.0034 | 0.04991 | -0.0697 | 0.068123
-3.5 | 0.0367 | 0.04895 | -0.0661 | 0.74974
-3 | 0.0113 | 0.04938 | -0.0567 | 0.22884
-2.5 | -0.0484 | 0.04969 | -0.0433 | -0.97404
-2 | -0.1235 | 0.04958 | -0.0291 | -2.4909
-1.5 | -0.0602 | 0.0494 | -0.0281 | -1.2186
-1 | -0.1385 | 0.05029 | -0.0128 | -2.754
-0.5 | -0.1531 | 0.05003 | -0.0067 | -3.0602
0 | -0.1157 | 0.04936 | -0.0067 | -2.344
0.5 | -0.1154 | 0.0511 | -0.0005 | -2.2583
1 | -0.0474 | 0.05065 | -0.003 | -0.93583
1.5 | -0.0496 | 0.05251 | 0.0003 | -0.94458
2 | -0.0072 | 0.05348 | 0.0008 | -0.13463
2.5 | 0.0422 | 0.05441 | -0.001 | 0.77559
3 | 0.0591 | 0.05647 | 0.0014 | 1.0466
3.5 | 0.1042 | 0.05795 | 0.001 | 1.7981
4 | 0.1713 | 0.05895 | -0.0013 | 2.9059
4.5 | 0.1903 | 0.06121 | 0.0009 | 3.109
5 | 0.2206 | 0.06347 | 0.0013 | 3.4757
5.5 | 0.2566 | 0.0657 | 0.0013 | 3.9056
6 | 0.2959 | 0.06791 | 0.0011 | 4.3572
6.5 | 0.3311 | 0.07004 | 0.0021 | 4.7273
7 | 0.3673 | 0.072 | 0.0034 | 5.1014
7.5 | 0.4063 | 0.07383 | 0.0045 | 5.5032
8 | 0.4442 | 0.07508 | 0.007 | 5.9164
9 | 0.4867 | 0.08025 | 0.0102 | 6.0648
9.5 | 0.5548 | 0.08136 | 0.0068 | 6.8191
10 | 0.5861 | 0.08651 | 0.0021 | 6.7749
10.5 | 0.6534 | 0.08799 | -0.0007 | 7.4258
11 | 0.6671 | 0.09525 | -0.0052 | 7.0037
11.5 | 0.72 | 0.0976 | -0.0068 | 7.377
12 | 0.7235 | 0.10639 | -0.0113 | 6.8005
12.5 | 0.7484 | 0.11212 | -0.014 | 6.675
13 | 0.7791 | 0.11663 | -0.0158 | 6.6801
13.5 | 0.7605 | 0.13006 | -0.0234 | 5.8473
14 | 0.7638 | 0.14015 | -0.0291 | 5.4499
14.5 | 0.7665 | 0.15099 | -0.0355 | 5.0765
15 | 0.771 | 0.16208 | -0.0421 | 4.7569
15.5 | 0.7917 | 0.17011 | -0.0465 | 4.654
16 | 0.7846 | 0.18471 | -0.0562 | 4.2477
16.5 | 0.8163 | 0.19124 | -0.0591 | 4.2685
17 | 0.8157 | 0.20502 | -0.0685 | 3.9786
17.5 | 0.8303 | 0.21612 | -0.0754 | 3.8418
18 | 0.8566 | 0.22635 | -0.08 | 3.7844
18.5 | 0.8498 | 0.2437 | -0.0927 | 3.4871
19 | 0.8729 | 0.25159 | -0.0979 | 3.4695
19.5 | 0.9053 | 0.26328 | -0.1017 | 3.4385
20 | 0.9115 | 0.26872 | -0.1102 | 3.392

## 17. Re 250k Mach 0.00 (1)
BIGFOIL.COM POLAR EXPORT
NACA63-320
NACA63-320 |  |  |  | Cl Max: | 1.668 | at alpha= | 15.5 | deg
JavaFoil+Calcfoil stall+Eppler ext transition |  |  |  | L/D Max: | 70.662 | at alpha= | 7 | deg
Re: | 250000 |  |  | Cd Min: | 0.0108 | at alpha= | -0.5 | deg
Mach: | 0 |  |  | Cl=0 at alpha= | -2.6475 | deg
|  |  |  | @ Cl=0.1, Cd= | 0.011264
|  |  |  | @ Cl=0.4, Cd= | 0.01117
|  |  |  | @ Cl=0.6, Cd= | 0.011557
alpha (deg) | Cl | Cd | Cm | Cl/Cd
-20 | -1.176 | 0.18082 | -0.017 | -6.503
-19.5 | -1.182 | 0.17339 | -0.017 | -6.818
-19 | -1.184 | 0.16359 | -0.017 | -7.241
-18.5 | -1.186 | 0.15623 | -0.019 | -7.592
-18 | -1.182 | 0.14998 | -0.018 | -7.879
-17.5 | -1.177 | 0.14103 | -0.02 | -8.346
-17 | -1.165 | 0.13234 | -0.021 | -8.801
-16.5 | -1.157 | 0.12038 | -0.024 | -9.61
-16 | -1.145 | 0.10982 | -0.026 | -10.421
-15.5 | -1.168 | 0.08149 | -0.032 | -14.332
-15 | -1.142 | 0.07688 | -0.032 | -14.856
-14.5 | -1.17 | 0.05136 | -0.037 | -22.773
-14 | -1.142 | 0.04728 | -0.038 | -24.153
-13.5 | -1.116 | 0.04208 | -0.039 | -26.523
-13 | -1.083 | 0.03901 | -0.04 | -27.773
-12.5 | -1.048 | 0.03603 | -0.041 | -29.071
-12 | -1.008 | 0.03369 | -0.042 | -29.921
-11.5 | -0.967 | 0.03146 | -0.043 | -30.73
-11 | -0.923 | 0.02953 | -0.044 | -31.248
-10.5 | -0.877 | 0.02774 | -0.045 | -31.615
-10 | -0.829 | 0.02611 | -0.046 | -31.764
-9.5 | -0.78 | 0.02458 | -0.047 | -31.732
-9 | -0.729 | 0.02317 | -0.047 | -31.471
-8.5 | -0.677 | 0.02193 | -0.048 | -30.854
-8 | -0.623 | 0.02079 | -0.049 | -29.965
-7.5 | -0.571 | 0.01528 | -0.05 | -37.376
-7 | -0.515 | 0.01458 | -0.051 | -35.29
-6.5 | -0.457 | 0.01402 | -0.052 | -32.639
-6 | -0.4 | 0.01348 | -0.053 | -29.672
-5.5 | -0.342 | 0.01303 | -0.054 | -26.242
-5 | -0.283 | 0.01263 | -0.055 | -22.41
-4.5 | -0.224 | 0.01228 | -0.056 | -18.223
-4 | -0.164 | 0.01201 | -0.057 | -13.652
-3.5 | -0.104 | 0.01175 | -0.057 | -8.828
-3 | -0.043 | 0.01156 | -0.058 | -3.725
-2.5 | 0.018 | 0.0114 | -0.059 | 1.582
-2 | 0.08 | 0.01129 | -0.06 | 7.052
-1.5 | 0.142 | 0.01121 | -0.061 | 12.635
-1 | 0.204 | 0.01115 | -0.062 | 18.308
-0.5 | 0.267 | 0.0108 | -0.063 | 24.731
0 | 0.333 | 0.01109 | -0.065 | 30.046
0.5 | 0.396 | 0.01116 | -0.065 | 35.486
1 | 0.459 | 0.01132 | -0.066 | 40.541
1.5 | 0.522 | 0.0114 | -0.067 | 45.77
2 | 0.576 | 0.01124 | -0.067 | 51.3
2.5 | 0.635 | 0.01202 | -0.067 | 52.84
3 | 0.694 | 0.01228 | -0.068 | 56.536
3.5 | 0.753 | 0.0126 | -0.068 | 59.739
4 | 0.811 | 0.01292 | -0.068 | 62.768
4.5 | 0.868 | 0.01333 | -0.069 | 65.111
5 | 0.925 | 0.01383 | -0.069 | 66.909
5.5 | 0.981 | 0.01431 | -0.07 | 68.592
6 | 1.036 | 0.01487 | -0.07 | 69.674
6.5 | 1.09 | 0.0155 | -0.071 | 70.308
7 | 1.143 | 0.01618 | -0.071 | 70.662
7.5 | 1.194 | 0.01694 | -0.071 | 70.492
8 | 1.245 | 0.01781 | -0.072 | 69.876
8.5 | 1.294 | 0.01884 | -0.072 | 68.658
9 | 1.342 | 0.02116 | -0.073 | 63.43
9.5 | 1.379 | 0.02757 | -0.072 | 50.005
10 | 1.418 | 0.03136 | -0.073 | 45.217
10.5 | 1.457 | 0.03318 | -0.073 | 43.912
11 | 1.494 | 0.03509 | -0.073 | 42.567
11.5 | 1.527 | 0.03714 | -0.073 | 41.121
12 | 1.558 | 0.0394 | -0.074 | 39.541
12.5 | 1.585 | 0.04183 | -0.074 | 37.899
13 | 1.61 | 0.04427 | -0.074 | 36.366
13.5 | 1.63 | 0.04735 | -0.074 | 34.431
14 | 1.648 | 0.05031 | -0.074 | 32.752
14.5 | 1.66 | 0.0536 | -0.074 | 30.977
15 | 1.667 | 0.05737 | -0.075 | 29.051
15.5 | 1.668 | 0.06165 | -0.074 | 27.066
16 | 1.667 | 0.06603 | -0.074 | 25.242
16.5 | 1.659 | 0.0716 | -0.074 | 23.176
17 | 1.647 | 0.07775 | -0.074 | 21.188
17.5 | 1.627 | 0.08629 | -0.073 | 18.85
18 | 1.599 | 0.09738 | -0.072 | 16.424
18.5 | 1.551 | 0.11656 | -0.068 | 13.306
19 | 1.465 | 0.15643 | -0.057 | 9.364
19.5 | 1.436 | 0.16933 | -0.055 | 8.483
20 | 1.401 | 0.18486 | -0.05 | 7.579

## 18. Re 250k Mach 0.00 (2)
BIGFOIL.COM POLAR EXPORT
NACA63-320
NACA63-320 |  |  |  | Cl Max: | 1.2961 | at alpha= | 20 | deg
XFOIL ncrit=9 |  |  |  | L/D Max: | 70.4864 | at alpha= | 9 | deg
Re: | 250000 |  |  | Cd Min: | 0.20638 | at alpha= | -20 | deg
Mach: | 0 |  |  | Cl=0 at alpha= | -2.1308 | deg
|  |  |  | @ Cl=0.1, Cd= | 0.014421
|  |  |  | @ Cl=0.4, Cd= | 0.014667
|  |  |  | @ Cl=0.6, Cd= | 0.01518
alpha (deg) | Cl | Cd | Cm | Cl/Cd
-20 | -0.5616 | 0.20638 | 0.0042 | -2.7212
-19.5 | -0.889 | 0.11214 | -0.0452 | -7.9276
-19 | -0.9469 | 0.09553 | -0.0547 | -9.9121
-18.5 | -0.9877 | 0.08319 | -0.0612 | -11.8728
-18 | -0.991 | 0.07599 | -0.0634 | -13.0412
-17.5 | -0.9825 | 0.07081 | -0.065 | -13.8752
-17 | -0.9796 | 0.06521 | -0.0667 | -15.0222
-16.5 | -0.9737 | 0.06009 | -0.068 | -16.204
-16 | -0.9662 | 0.05535 | -0.0688 | -17.4562
-15.5 | -0.944 | 0.05197 | -0.0684 | -18.1643
-15 | -0.9173 | 0.0494 | -0.0681 | -18.5688
-14.5 | -0.8973 | 0.04628 | -0.068 | -19.3885
-14 | -0.8723 | 0.04368 | -0.0673 | -19.9702
-13.5 | -0.8467 | 0.04137 | -0.0664 | -20.4665
-13 | -0.8251 | 0.03879 | -0.0658 | -21.2709
-12.5 | -0.8069 | 0.03617 | -0.0647 | -22.3085
-12 | -0.7891 | 0.03371 | -0.0637 | -23.4085
-11.5 | -0.7531 | 0.03049 | -0.0676 | -24.6999
-11 | -0.701 | 0.02663 | -0.0754 | -26.3237
-10.5 | -0.6829 | 0.02394 | -0.0748 | -28.5255
-10 | -0.6811 | 0.02141 | -0.0709 | -31.8122
-9.5 | -0.6783 | 0.01919 | -0.0664 | -35.3465
-9 | -0.6814 | 0.01741 | -0.06 | -39.1384
-8.5 | -0.6686 | 0.01585 | -0.0553 | -42.183
-8 | -0.6407 | 0.01462 | -0.0523 | -43.8235
-7.5 | -0.597 | 0.01414 | -0.0511 | -42.2207
-7 | -0.5469 | 0.01401 | -0.0504 | -39.0364
-6.5 | -0.4945 | 0.01406 | -0.05 | -35.1707
-6 | -0.4398 | 0.01419 | -0.0498 | -30.9937
-5.5 | -0.384 | 0.01423 | -0.0497 | -26.9852
-5 | -0.3281 | 0.01427 | -0.0499 | -22.9923
-4.5 | -0.2714 | 0.01442 | -0.0499 | -18.8211
-4 | -0.2145 | 0.01456 | -0.0499 | -14.7321
-3.5 | -0.1576 | 0.01455 | -0.0502 | -10.8316
-3 | -0.1 | 0.0145 | -0.0507 | -6.8966
-2.5 | -0.0432 | 0.01451 | -0.0509 | -2.9773
-2 | 0.0153 | 0.01445 | -0.0517 | 1.0588
-1.5 | 0.0717 | 0.01444 | -0.0519 | 4.9654
-1 | 0.1307 | 0.0144 | -0.0527 | 9.0764
-0.5 | 0.187 | 0.01444 | -0.053 | 12.9501
0 | 0.2461 | 0.01443 | -0.0538 | 17.0547
0.5 | 0.3022 | 0.01453 | -0.0541 | 20.7983
1 | 0.3611 | 0.01457 | -0.0549 | 24.7838
1.5 | 0.4171 | 0.01471 | -0.0552 | 28.3549
2 | 0.4755 | 0.01481 | -0.0559 | 32.1067
2.5 | 0.5315 | 0.01499 | -0.0561 | 35.457
3 | 0.5893 | 0.01514 | -0.0568 | 38.9234
3.5 | 0.6449 | 0.01535 | -0.0568 | 42.013
4 | 0.7017 | 0.01547 | -0.0573 | 45.3588
4.5 | 0.7562 | 0.0157 | -0.0572 | 48.1656
5 | 0.8127 | 0.0158 | -0.0575 | 51.4367
5.5 | 0.866 | 0.01605 | -0.0573 | 53.9564
6 | 0.9206 | 0.01605 | -0.057 | 57.3583
6.5 | 0.9741 | 0.01602 | -0.0566 | 60.8052
7 | 1.0232 | 0.01616 | -0.0556 | 63.3168
7.5 | 1.0706 | 0.01631 | -0.0543 | 65.6407
8 | 1.1166 | 0.01646 | -0.0527 | 67.8372
8.5 | 1.1572 | 0.01657 | -0.0503 | 69.8371
9 | 1.1884 | 0.01686 | -0.0465 | 70.4864
9.5 | 1.2078 | 0.01736 | -0.0408 | 69.5737
10 | 1.2124 | 0.01837 | -0.0334 | 65.9989
10.5 | 1.2068 | 0.02004 | -0.0258 | 60.2196
11 | 1.1965 | 0.02255 | -0.0195 | 53.0599
11.5 | 1.198 | 0.02669 | -0.0183 | 44.8857
12 | 1.1941 | 0.03129 | -0.0165 | 38.1624
12.5 | 1.1905 | 0.03613 | -0.0151 | 32.9505
13 | 1.1884 | 0.04121 | -0.0142 | 28.8377
13.5 | 1.1881 | 0.04647 | -0.0138 | 25.567
14 | 1.1864 | 0.05217 | -0.0138 | 22.741
14.5 | 1.187 | 0.05797 | -0.0143 | 20.4761
15 | 1.1874 | 0.06403 | -0.015 | 18.5444
15.5 | 1.1901 | 0.07001 | -0.016 | 16.999
16 | 1.1951 | 0.07587 | -0.0171 | 15.7519
16.5 | 1.2018 | 0.08155 | -0.0183 | 14.737
17 | 1.2134 | 0.08691 | -0.0197 | 13.9616
17.5 | 1.2256 | 0.0919 | -0.0209 | 13.3362
18 | 1.2366 | 0.09749 | -0.0227 | 12.6844
18.5 | 1.2512 | 0.10231 | -0.0242 | 12.2295
19 | 1.2642 | 0.10744 | -0.0258 | 11.7666
19.5 | 1.2738 | 0.11333 | -0.0283 | 11.2397
20 | 1.2961 | 0.11671 | -0.0293 | 11.1053

## 19. Re 250k Mach 0.10 (1)
BIGFOIL.COM POLAR EXPORT
NACA63-320
NACA63-320 |  |  |  | Cl Max: | 1.657 | at alpha= | 15 | deg
JavaFoil+Calcfoil stall+Eppler ext transition |  |  |  | L/D Max: | 70.261 | at alpha= | 7 | deg
Re: | 250000 |  |  | Cd Min: | 0.01116 | at alpha= | 0 | deg
Mach: | 0.1 |  |  | Cl=0 at alpha= | -2.6475 | deg
|  |  |  | @ Cl=0.1, Cd= | 0.011318
|  |  |  | @ Cl=0.4, Cd= | 0.011292
|  |  |  | @ Cl=0.6, Cd= | 0.011902
alpha (deg) | Cl | Cd | Cm | Cl/Cd
-20 | -1.15 | 0.18386 | -0.016 | -6.257
-19.5 | -1.16 | 0.17607 | -0.017 | -6.59
-19 | -1.167 | 0.16667 | -0.018 | -7.002
-18.5 | -1.17 | 0.15815 | -0.018 | -7.396
-18 | -1.17 | 0.15103 | -0.019 | -7.749
-17.5 | -1.165 | 0.14366 | -0.019 | -8.11
-17 | -1.159 | 0.13284 | -0.022 | -8.725
-16.5 | -1.145 | 0.12444 | -0.023 | -9.201
-16 | -1.13 | 0.11609 | -0.024 | -9.735
-15.5 | -1.119 | 0.10455 | -0.027 | -10.705
-15 | -1.167 | 0.06618 | -0.035 | -17.639
-14.5 | -1.162 | 0.05396 | -0.037 | -21.543
-14 | -1.141 | 0.04819 | -0.038 | -23.679
-13.5 | -1.116 | 0.04298 | -0.039 | -25.962
-13 | -1.083 | 0.03969 | -0.04 | -27.294
-12.5 | -1.049 | 0.03658 | -0.041 | -28.663
-12 | -1.01 | 0.03417 | -0.042 | -29.556
-11.5 | -0.969 | 0.03186 | -0.043 | -30.409
-11 | -0.925 | 0.02989 | -0.044 | -30.955
-10.5 | -0.88 | 0.02803 | -0.045 | -31.378
-10 | -0.832 | 0.02639 | -0.046 | -31.537
-9.5 | -0.783 | 0.02483 | -0.047 | -31.53
-9 | -0.732 | 0.02339 | -0.048 | -31.303
-8.5 | -0.679 | 0.02212 | -0.048 | -30.712
-8 | -0.625 | 0.02098 | -0.049 | -29.804
-7.5 | -0.574 | 0.01542 | -0.051 | -37.183
-7 | -0.517 | 0.01471 | -0.051 | -35.132
-6.5 | -0.459 | 0.01412 | -0.052 | -32.524
-6 | -0.402 | 0.01358 | -0.053 | -29.578
-5.5 | -0.343 | 0.01312 | -0.054 | -26.163
-5 | -0.284 | 0.01271 | -0.055 | -22.365
-4.5 | -0.225 | 0.01239 | -0.056 | -18.14
-4 | -0.165 | 0.01208 | -0.057 | -13.635
-3.5 | -0.104 | 0.01184 | -0.058 | -8.793
-3 | -0.043 | 0.01161 | -0.059 | -3.723
-2.5 | 0.018 | 0.01146 | -0.06 | 1.581
-2 | 0.08 | 0.01135 | -0.06 | 7.044
-1.5 | 0.142 | 0.01125 | -0.061 | 12.648
-1 | 0.205 | 0.01119 | -0.062 | 18.322
-0.5 | 0.268 | 0.0112 | -0.063 | 23.941
0 | 0.335 | 0.01116 | -0.065 | 30.011
0.5 | 0.398 | 0.01129 | -0.066 | 35.241
1 | 0.461 | 0.01134 | -0.066 | 40.673
1.5 | 0.524 | 0.01152 | -0.067 | 45.507
2 | 0.579 | 0.01181 | -0.067 | 48.995
2.5 | 0.638 | 0.01207 | -0.067 | 52.849
3 | 0.697 | 0.01232 | -0.068 | 56.58
3.5 | 0.756 | 0.01266 | -0.068 | 59.695
4 | 0.814 | 0.01304 | -0.069 | 62.44
4.5 | 0.872 | 0.01342 | -0.069 | 64.985
5 | 0.929 | 0.01393 | -0.07 | 66.711
5.5 | 0.985 | 0.01442 | -0.07 | 68.348
6 | 1.04 | 0.01499 | -0.07 | 69.392
6.5 | 1.094 | 0.01564 | -0.071 | 69.968
7 | 1.147 | 0.01633 | -0.071 | 70.261
7.5 | 1.199 | 0.01712 | -0.072 | 70.056
8 | 1.25 | 0.01801 | -0.072 | 69.38
8.5 | 1.299 | 0.01905 | -0.072 | 68.18
9 | 1.346 | 0.0216 | -0.073 | 62.325
9.5 | 1.38 | 0.02967 | -0.073 | 46.533
10 | 1.422 | 0.03181 | -0.073 | 44.706
10.5 | 1.461 | 0.03364 | -0.073 | 43.431
11 | 1.497 | 0.03554 | -0.073 | 42.122
11.5 | 1.53 | 0.03773 | -0.074 | 40.549
12 | 1.559 | 0.04004 | -0.074 | 38.943
12.5 | 1.586 | 0.04252 | -0.074 | 37.292
13 | 1.609 | 0.04514 | -0.074 | 35.635
13.5 | 1.628 | 0.04822 | -0.074 | 33.754
14 | 1.643 | 0.05136 | -0.075 | 31.996
14.5 | 1.654 | 0.05501 | -0.075 | 30.062
15 | 1.657 | 0.05894 | -0.075 | 28.117
15.5 | 1.656 | 0.06343 | -0.075 | 26.105
16 | 1.65 | 0.06805 | -0.075 | 24.254
16.5 | 1.638 | 0.07426 | -0.074 | 22.062
17 | 1.621 | 0.0816 | -0.074 | 19.861
17.5 | 1.595 | 0.09132 | -0.073 | 17.47
18 | 1.555 | 0.10674 | -0.07 | 14.571
18.5 | 1.481 | 0.13768 | -0.063 | 10.754
19 | 1.424 | 0.16338 | -0.055 | 8.716
19.5 | 1.386 | 0.17967 | -0.05 | 7.716
20 | 1.358 | 0.19018 | -0.049 | 7.141

## 20. Re 250k Mach 0.10 (2)
BIGFOIL.COM POLAR EXPORT
NACA63-320
NACA63-320 |  |  |  | Cl Max: | 1.2892 | at alpha= | 20 | deg
XFOIL ncrit=9 |  |  |  | L/D Max: | 69.8826 | at alpha= | 9 | deg
Re: | 250000 |  |  | Cd Min: | 0.20725 | at alpha= | -20 | deg
Mach: | 0.1 |  |  | Cl=0 at alpha= | -2.1267 | deg
|  |  |  | @ Cl=0.1, Cd= | 0.0145
|  |  |  | @ Cl=0.4, Cd= | 0.014743
|  |  |  | @ Cl=0.6, Cd= | 0.015262
alpha (deg) | Cl | Cd | Cm | Cl/Cd
-20 | -0.5618 | 0.20725 | 0.0044 | -2.7107
-19 | -0.9092 | 0.10261 | -0.0517 | -8.8607
-18.5 | -0.9547 | 0.08881 | -0.0592 | -10.7499
-18 | -0.96 | 0.08119 | -0.062 | -11.8241
-17.5 | -0.9606 | 0.07468 | -0.0644 | -12.8629
-17 | -0.9629 | 0.06824 | -0.0667 | -14.1105
-16.5 | -0.9611 | 0.0625 | -0.0684 | -15.3776
-16 | -0.9569 | 0.05726 | -0.0695 | -16.7115
-15.5 | -0.9426 | 0.05307 | -0.0696 | -17.7614
-15 | -0.9136 | 0.05057 | -0.0691 | -18.066
-14.5 | -0.8937 | 0.04736 | -0.069 | -18.8704
-14 | -0.8731 | 0.0443 | -0.0687 | -19.7088
-13.5 | -0.8438 | 0.04222 | -0.0674 | -19.9858
-13 | -0.8217 | 0.03961 | -0.0668 | -20.7448
-12.5 | -0.8027 | 0.03698 | -0.0657 | -21.7063
-12 | -0.7852 | 0.03444 | -0.0648 | -22.7991
-11 | -0.6951 | 0.0274 | -0.0765 | -25.3686
-10.5 | -0.6794 | 0.02448 | -0.0759 | -27.7533
-10 | -0.6755 | 0.02198 | -0.0722 | -30.7325
-9.5 | -0.6722 | 0.01969 | -0.0679 | -34.1392
-9 | -0.6757 | 0.0177 | -0.0618 | -38.1751
-8.5 | -0.6676 | 0.01612 | -0.0565 | -41.4144
-8 | -0.6424 | 0.0148 | -0.0531 | -43.4054
-7.5 | -0.6004 | 0.01424 | -0.0516 | -42.1629
-7 | -0.5504 | 0.01408 | -0.0508 | -39.0909
-6.5 | -0.4977 | 0.01413 | -0.0503 | -35.2229
-6 | -0.443 | 0.01424 | -0.0501 | -31.1096
-5.5 | -0.3869 | 0.0143 | -0.05 | -27.0559
-5 | -0.3306 | 0.01435 | -0.0502 | -23.0383
-4.5 | -0.2734 | 0.0145 | -0.0501 | -18.8552
-4 | -0.2161 | 0.01464 | -0.0501 | -14.7609
-3.5 | -0.1591 | 0.01461 | -0.0504 | -10.8898
-3 | -0.101 | 0.01459 | -0.0508 | -6.9225
-2.5 | -0.0439 | 0.01458 | -0.0511 | -3.011
-2 | 0.0149 | 0.01454 | -0.0518 | 1.0248
-1.5 | 0.0717 | 0.01451 | -0.0521 | 4.9414
-1 | 0.1311 | 0.01449 | -0.0528 | 9.0476
-0.5 | 0.1876 | 0.0145 | -0.0531 | 12.9379
0 | 0.2471 | 0.01452 | -0.0539 | 17.0179
0.5 | 0.3034 | 0.0146 | -0.0543 | 20.7808
1 | 0.3628 | 0.01465 | -0.055 | 24.7645
1.5 | 0.4189 | 0.01479 | -0.0553 | 28.3232
2 | 0.4778 | 0.01489 | -0.056 | 32.0887
2.5 | 0.5338 | 0.01508 | -0.0562 | 35.3979
3 | 0.5922 | 0.01523 | -0.0568 | 38.8838
3.5 | 0.6475 | 0.01546 | -0.0569 | 41.8823
4 | 0.7059 | 0.01557 | -0.0575 | 45.3372
4.5 | 0.7594 | 0.01582 | -0.0572 | 48.0025
5 | 0.8177 | 0.01591 | -0.0576 | 51.3953
5.5 | 0.87 | 0.01616 | -0.0572 | 53.8366
6 | 0.9242 | 0.01618 | -0.0568 | 57.1199
6.5 | 0.9799 | 0.01617 | -0.0567 | 60.5999
7 | 1.0287 | 0.01627 | -0.0554 | 63.2268
7.5 | 1.0759 | 0.01642 | -0.054 | 65.5238
8 | 1.1215 | 0.01659 | -0.0523 | 67.601
8.5 | 1.1625 | 0.01671 | -0.0498 | 69.5691
9 | 1.1908 | 0.01704 | -0.0454 | 69.8826
9.5 | 1.2065 | 0.0176 | -0.0391 | 68.5511
10 | 1.2103 | 0.01875 | -0.0319 | 64.5493
10.5 | 1.2026 | 0.02064 | -0.0242 | 58.2655
11 | 1.1909 | 0.02341 | -0.0182 | 50.8714
11.5 | 1.1912 | 0.02776 | -0.017 | 42.9107
12.5 | 1.1827 | 0.03755 | -0.0142 | 31.4967
13 | 1.1823 | 0.04262 | -0.0135 | 27.7405
13.5 | 1.1797 | 0.04822 | -0.0132 | 24.465
14 | 1.1809 | 0.05379 | -0.0134 | 21.9539
14.5 | 1.1793 | 0.05992 | -0.014 | 19.6812
15 | 1.1799 | 0.06607 | -0.0148 | 17.8583
15.5 | 1.1838 | 0.07202 | -0.0158 | 16.4371
16 | 1.1903 | 0.07781 | -0.017 | 15.2975
16.5 | 1.1977 | 0.08349 | -0.0182 | 14.3454
17 | 1.2089 | 0.08898 | -0.0197 | 13.5862
17.5 | 1.2214 | 0.09406 | -0.021 | 12.9853
18 | 1.2327 | 0.09966 | -0.0228 | 12.3691
18.5 | 1.2531 | 0.10343 | -0.0235 | 12.1154
19 | 1.2583 | 0.11015 | -0.0262 | 11.4235
19.5 | 1.2687 | 0.11596 | -0.0287 | 10.9408
20 | 1.2892 | 0.11972 | -0.0298 | 10.7685

## 21. Re 250k Mach 0.25 (1)
BIGFOIL.COM POLAR EXPORT
NACA63-320
NACA63-320 |  |  |  | Cl Max: | 1.597 | at alpha= | 13.5 | deg
JavaFoil+Calcfoil stall+Eppler ext transition |  |  |  | L/D Max: | 68.091 | at alpha= | 6.5 | deg
Re: | 250000 |  |  | Cd Min: | 0.01145 | at alpha= | 0 | deg
Mach: | 0.25 |  |  | Cl=0 at alpha= | -2.6508 | deg
|  |  |  | @ Cl=0.1, Cd= | 0.01161
|  |  |  | @ Cl=0.4, Cd= | 0.011476
|  |  |  | @ Cl=0.6, Cd= | 0.012228
alpha (deg) | Cl | Cd | Cm | Cl/Cd
-18.5 | -1.036 | 0.17463 | -0.017 | -5.934
-18 | -1.06 | 0.16624 | -0.017 | -6.374
-17.5 | -1.077 | 0.15539 | -0.018 | -6.931
-17 | -1.081 | 0.14651 | -0.019 | -7.378
-16.5 | -1.08 | 0.13609 | -0.02 | -7.933
-16 | -1.073 | 0.12931 | -0.02 | -8.3
-15.5 | -1.064 | 0.12233 | -0.021 | -8.694
-15 | -1.053 | 0.11329 | -0.023 | -9.292
-14.5 | -1.034 | 0.10675 | -0.023 | -9.687
-14 | -1.027 | 0.09477 | -0.028 | -10.837
-13.5 | -1.09 | 0.05332 | -0.039 | -20.445
-13 | -1.079 | 0.04409 | -0.041 | -24.465
-12.5 | -1.049 | 0.04042 | -0.042 | -25.959
-12 | -1.016 | 0.03715 | -0.043 | -27.339
-11.5 | -0.978 | 0.03446 | -0.044 | -28.375
-11 | -0.937 | 0.03207 | -0.045 | -29.219
-10.5 | -0.893 | 0.02999 | -0.046 | -29.775
-10 | -0.846 | 0.02805 | -0.047 | -30.169
-9.5 | -0.798 | 0.02631 | -0.048 | -30.31
-9 | -0.747 | 0.02472 | -0.049 | -30.204
-8.5 | -0.694 | 0.02329 | -0.05 | -29.779
-8 | -0.639 | 0.022 | -0.051 | -29.054
-7.5 | -0.585 | 0.01913 | -0.052 | -30.584
-7 | -0.529 | 0.01535 | -0.053 | -34.426
-6.5 | -0.47 | 0.01471 | -0.054 | -31.95
-6 | -0.411 | 0.01414 | -0.054 | -29.072
-5.5 | -0.351 | 0.0136 | -0.055 | -25.831
-5 | -0.291 | 0.01316 | -0.056 | -22.116
-4.5 | -0.23 | 0.01277 | -0.057 | -18.019
-4 | -0.169 | 0.01246 | -0.058 | -13.53
-3.5 | -0.107 | 0.01219 | -0.059 | -8.748
-3 | -0.044 | 0.01198 | -0.06 | -3.696
-2.5 | 0.019 | 0.01181 | -0.061 | 1.571
-2 | 0.082 | 0.01163 | -0.062 | 7.036
-1.5 | 0.146 | 0.01156 | -0.063 | 12.588
-1 | 0.21 | 0.01149 | -0.064 | 18.251
-0.5 | 0.274 | 0.0115 | -0.065 | 23.85
0 | 0.344 | 0.01145 | -0.066 | 30.055
0.5 | 0.409 | 0.01148 | -0.067 | 35.627
1 | 0.474 | 0.01175 | -0.068 | 40.35
1.5 | 0.532 | 0.01193 | -0.068 | 44.621
2 | 0.591 | 0.01219 | -0.068 | 48.496
2.5 | 0.652 | 0.01245 | -0.069 | 52.408
3 | 0.713 | 0.01278 | -0.069 | 55.783
3.5 | 0.773 | 0.01311 | -0.07 | 58.988
4 | 0.833 | 0.01354 | -0.07 | 61.522
4.5 | 0.892 | 0.01397 | -0.071 | 63.842
5 | 0.95 | 0.01452 | -0.071 | 65.433
5.5 | 1.008 | 0.01507 | -0.072 | 66.849
6 | 1.064 | 0.01573 | -0.072 | 67.609
6.5 | 1.119 | 0.01643 | -0.072 | 68.091
7 | 1.173 | 0.01725 | -0.073 | 67.993
7.5 | 1.225 | 0.01814 | -0.073 | 67.511
8 | 1.275 | 0.01919 | -0.074 | 66.438
8.5 | 1.324 | 0.02054 | -0.074 | 64.485
9 | 1.363 | 0.02791 | -0.074 | 48.859
9.5 | 1.403 | 0.0323 | -0.074 | 43.434
10 | 1.443 | 0.03434 | -0.074 | 42.024
10.5 | 1.478 | 0.03646 | -0.075 | 40.553
11 | 1.51 | 0.03874 | -0.075 | 38.97
11.5 | 1.537 | 0.0412 | -0.075 | 37.312
12 | 1.56 | 0.04411 | -0.075 | 35.361
12.5 | 1.578 | 0.0471 | -0.076 | 33.494
13 | 1.59 | 0.05051 | -0.076 | 31.481
13.5 | 1.597 | 0.05425 | -0.076 | 29.431
14 | 1.597 | 0.05858 | -0.076 | 27.262
14.5 | 1.59 | 0.06345 | -0.076 | 25.058
15 | 1.57 | 0.06932 | -0.075 | 22.649
15.5 | 1.538 | 0.07821 | -0.074 | 19.667
16 | 1.469 | 0.09906 | -0.07 | 14.833
16.5 | 1.353 | 0.14095 | -0.052 | 9.596
17 | 1.318 | 0.15157 | -0.051 | 8.693
17.5 | 1.269 | 0.16484 | -0.044 | 7.701
18 | 1.226 | 0.17488 | -0.043 | 7.011
18.5 | 1.172 | 0.18809 | -0.04 | 6.23

## 22. Re 250k Mach 0.25 (2)
BIGFOIL.COM POLAR EXPORT
NACA63-320
NACA63-320 |  |  |  | Cl Max: | 1.2237 | at alpha= | 19.5 | deg
XFOIL ncrit=9 |  |  |  | L/D Max: | 66.7574 | at alpha= | 8.5 | deg
Re: | 250000 |  |  | Cd Min: | 0.21207 | at alpha= | -20 | deg
Mach: | 0.25 |  |  | Cl=0 at alpha= | -2.0998 | deg
|  |  |  | @ Cl=0.1, Cd= | 0.014913
|  |  |  | @ Cl=0.4, Cd= | 0.015195
|  |  |  | @ Cl=0.6, Cd= | 0.015802
alpha (deg) | Cl | Cd | Cm | Cl/Cd
-20 | -0.5634 | 0.21207 | 0.0056 | -2.6567
-19.5 | -0.5423 | 0.20654 | 0.0025 | -2.6256
-19 | -0.5501 | 0.19626 | -0.0057 | -2.8029
-18.5 | -0.5161 | 0.19202 | -0.0063 | -2.6877
-17.5 | -0.7405 | 0.11411 | -0.0465 | -6.4894
-17 | -0.8166 | 0.09352 | -0.0589 | -8.7318
-16.5 | -0.8564 | 0.08064 | -0.0658 | -10.62
-16 | -0.8812 | 0.0708 | -0.0702 | -12.4463
-15.5 | -0.8964 | 0.06285 | -0.0731 | -14.2625
-15 | -0.8805 | 0.05841 | -0.0731 | -15.0745
-14.5 | -0.8663 | 0.05416 | -0.0736 | -15.9952
-14 | -0.8513 | 0.05007 | -0.0736 | -17.0022
-13.5 | -0.8285 | 0.04687 | -0.0728 | -17.6766
-13 | -0.8045 | 0.04407 | -0.072 | -18.255
-12.5 | -0.7834 | 0.04107 | -0.0715 | -19.0748
-12 | -0.7639 | 0.03846 | -0.0703 | -19.8622
-11.5 | -0.7213 | 0.03505 | -0.0747 | -20.5792
-11 | -0.6675 | 0.03113 | -0.0822 | -21.4423
-10.5 | -0.6499 | 0.0281 | -0.0818 | -23.1281
-10 | -0.6467 | 0.0252 | -0.0786 | -25.6627
-9.5 | -0.6429 | 0.02253 | -0.075 | -28.5353
-9 | -0.6423 | 0.01992 | -0.0706 | -32.244
-8.5 | -0.6496 | 0.01766 | -0.0642 | -36.7837
-8 | -0.644 | 0.01601 | -0.0583 | -40.2249
-7.5 | -0.6152 | 0.01487 | -0.0549 | -41.3719
-7 | -0.5684 | 0.01451 | -0.0534 | -39.173
-6.5 | -0.5155 | 0.01448 | -0.0525 | -35.6008
-6 | -0.4593 | 0.01464 | -0.0519 | -31.373
-5.5 | -0.4018 | 0.01472 | -0.0516 | -27.2962
-5 | -0.3429 | 0.01479 | -0.0515 | -23.1846
-4.5 | -0.2847 | 0.01487 | -0.0514 | -19.1459
-4 | -0.2256 | 0.01504 | -0.0513 | -15
-3.5 | -0.1665 | 0.01504 | -0.0516 | -11.0705
-3 | -0.1071 | 0.01506 | -0.0517 | -7.1116
-2.5 | -0.0473 | 0.01495 | -0.0523 | -3.1639
-2 | 0.0118 | 0.01501 | -0.0524 | 0.78614
-1.5 | 0.0722 | 0.01487 | -0.0532 | 4.8554
-1 | 0.131 | 0.01496 | -0.0534 | 8.7567
-0.5 | 0.1919 | 0.01488 | -0.0543 | 12.8965
0 | 0.2502 | 0.015 | -0.0544 | 16.68
0.5 | 0.3114 | 0.015 | -0.0554 | 20.76
1 | 0.3694 | 0.01516 | -0.0555 | 24.3668
1.5 | 0.4302 | 0.01523 | -0.0563 | 28.2469
2 | 0.4882 | 0.01544 | -0.0564 | 31.6192
2.5 | 0.548 | 0.01558 | -0.057 | 35.1733
3 | 0.6065 | 0.01583 | -0.0571 | 38.3133
3.5 | 0.6645 | 0.016 | -0.0574 | 41.5312
4 | 0.7228 | 0.01625 | -0.0575 | 44.48
4.5 | 0.7803 | 0.0164 | -0.0574 | 47.5793
5 | 0.8369 | 0.0167 | -0.0573 | 50.1138
5.5 | 0.8961 | 0.01676 | -0.0572 | 53.4666
6 | 0.9491 | 0.01683 | -0.0562 | 56.3933
6.5 | 1.0012 | 0.01692 | -0.055 | 59.1726
7 | 1.0516 | 0.01706 | -0.0534 | 61.6413
7.5 | 1.1006 | 0.01722 | -0.0517 | 63.9141
8 | 1.1445 | 0.01743 | -0.0492 | 65.6627
8.5 | 1.1776 | 0.01764 | -0.0449 | 66.7574
9 | 1.189 | 0.01821 | -0.0376 | 65.2938
9.5 | 1.1959 | 0.01948 | -0.0308 | 61.3912
10 | 1.1914 | 0.02156 | -0.0238 | 55.2597
10.5 | 1.1771 | 0.02456 | -0.0169 | 47.9275
11 | 1.1613 | 0.02837 | -0.012 | 40.9341
11.5 | 1.1575 | 0.03361 | -0.0114 | 34.4392
12 | 1.1529 | 0.0391 | -0.0107 | 29.4859
12.5 | 1.1482 | 0.04491 | -0.0104 | 25.5667
13 | 1.1491 | 0.05054 | -0.0104 | 22.7364
13.5 | 1.1452 | 0.05692 | -0.0109 | 20.1195
14 | 1.1466 | 0.06309 | -0.0116 | 18.174
14.5 | 1.1471 | 0.06957 | -0.0127 | 16.4884
15 | 1.1512 | 0.07586 | -0.0139 | 15.1753
15.5 | 1.1573 | 0.082 | -0.0152 | 14.1134
16 | 1.1658 | 0.08795 | -0.0167 | 13.2553
16.5 | 1.1776 | 0.09372 | -0.0182 | 12.5651
17 | 1.1913 | 0.09902 | -0.0195 | 12.0309
17.5 | 1.1992 | 0.10565 | -0.0219 | 11.3507
18 | 1.2138 | 0.11096 | -0.0236 | 10.9391
18.5 | 1.2172 | 0.11834 | -0.0266 | 10.2856
19 | 1.2157 | 0.1267 | -0.0308 | 9.5951
19.5 | 1.2237 | 0.13332 | -0.0341 | 9.1787
20 | 1.2118 | 0.14362 | -0.0401 | 8.4375

## 23. Re 250k Mach 0.50 (1)
BIGFOIL.COM POLAR EXPORT
NACA63-320
NACA63-320 |  |  |  | Cl Max: | 1.43 | at alpha= | 9.5 | deg
JavaFoil+Calcfoil stall+Eppler ext transition |  |  |  | L/D Max: | 59.823 | at alpha= | 5.5 | deg
Re: | 250000 |  |  | Cd Min: | 0.01247 | at alpha= | -1 | deg
Mach: | 0.5 |  |  | Cl=0 at alpha= | -2.6449 | deg
|  |  |  | @ Cl=0.1, Cd= | 0.013191
|  |  |  | @ Cl=0.4, Cd= | 0.012866
|  |  |  | @ Cl=0.6, Cd= | 0.013711
alpha (deg) | Cl | Cd | Cm | Cl/Cd
-20 | -0.992 | 0.28203 | -0.022 | -3.518
-19.5 | -0.964 | 0.27064 | -0.023 | -3.564
-19 | -0.937 | 0.26053 | -0.023 | -3.596
-18.5 | -0.909 | 0.26742 | -0.024 | -3.4
-18 | -0.878 | 0.25268 | -0.023 | -3.476
-17.5 | -0.85 | 0.24343 | -0.024 | -3.493
-17 | -0.822 | 0.23089 | -0.024 | -3.562
-16.5 | -0.792 | 0.22576 | -0.023 | -3.51
-16 | -0.764 | 0.21462 | -0.024 | -3.56
-15.5 | -0.736 | 0.21235 | -0.024 | -3.466
-15 | -0.706 | 0.20615 | -0.023 | -3.426
-14.5 | -0.678 | 0.18506 | -0.023 | -3.664
-14 | -0.65 | 0.17878 | -0.023 | -3.635
-13.5 | -0.622 | 0.17458 | -0.024 | -3.561
-13 | -0.592 | 0.16354 | -0.022 | -3.621
-12.5 | -0.564 | 0.1513 | -0.022 | -3.727
-12 | -0.535 | 0.12676 | -0.022 | -4.224
-11.5 | -0.705 | 0.09688 | -0.024 | -7.282
-11 | -0.777 | 0.0845 | -0.025 | -9.197
-10.5 | -0.783 | 0.07656 | -0.027 | -10.226
-10 | -0.866 | 0.03861 | -0.051 | -22.439
-9.5 | -0.837 | 0.03486 | -0.052 | -24.018
-9 | -0.796 | 0.03192 | -0.053 | -24.946
-8.5 | -0.747 | 0.02947 | -0.054 | -25.351
-8 | -0.693 | 0.02737 | -0.056 | -25.319
-7.5 | -0.636 | 0.02549 | -0.057 | -24.949
-7 | -0.578 | 0.0224 | -0.058 | -25.781
-6.5 | -0.516 | 0.01756 | -0.059 | -29.38
-6 | -0.452 | 0.01667 | -0.06 | -27.1
-5.5 | -0.387 | 0.01596 | -0.061 | -24.222
-5 | -0.32 | 0.01532 | -0.062 | -20.91
-4.5 | -0.253 | 0.01476 | -0.063 | -17.173
-4 | -0.186 | 0.01432 | -0.064 | -12.968
-3.5 | -0.118 | 0.0139 | -0.065 | -8.458
-3 | -0.049 | 0.01362 | -0.066 | -3.583
-2.5 | 0.02 | 0.01338 | -0.067 | 1.529
-2 | 0.09 | 0.0132 | -0.068 | 6.833
-1.5 | 0.16 | 0.01314 | -0.069 | 12.208
-1 | 0.231 | 0.01247 | -0.069 | 18.522
-0.5 | 0.302 | 0.01312 | -0.07 | 23.008
0 | 0.377 | 0.01279 | -0.071 | 29.522
0.5 | 0.447 | 0.01302 | -0.072 | 34.353
1 | 0.517 | 0.01329 | -0.072 | 38.869
1.5 | 0.586 | 0.01363 | -0.073 | 42.972
2 | 0.65 | 0.014 | -0.074 | 46.399
2.5 | 0.717 | 0.01403 | -0.075 | 51.101
3 | 0.783 | 0.01487 | -0.076 | 52.693
3.5 | 0.85 | 0.01537 | -0.077 | 55.264
4 | 0.915 | 0.01601 | -0.077 | 57.149
4.5 | 0.979 | 0.01676 | -0.078 | 58.442
5 | 1.042 | 0.01753 | -0.078 | 59.474
5.5 | 1.105 | 0.01847 | -0.079 | 59.823
6 | 1.164 | 0.01954 | -0.079 | 59.558
6.5 | 1.22 | 0.02072 | -0.08 | 58.887
7 | 1.275 | 0.0221 | -0.08 | 57.673
7.5 | 1.325 | 0.02395 | -0.081 | 55.329
8 | 1.363 | 0.03334 | -0.081 | 40.884
8.5 | 1.394 | 0.03926 | -0.08 | 35.514
9 | 1.419 | 0.04262 | -0.081 | 33.302
9.5 | 1.43 | 0.04651 | -0.081 | 30.744
10 | 1.418 | 0.05144 | -0.081 | 27.557
10.5 | 1.186 | 0.08543 | -0.044 | 13.883
11 | 0.774 | 0.1149 | -0.031 | 6.741
11.5 | 0.803 | 0.13928 | -0.035 | 5.764
12 | 0.831 | 0.16042 | -0.039 | 5.183
12.5 | 0.859 | 0.16971 | -0.039 | 5.062
13 | 0.888 | 0.1785 | -0.043 | 4.976
13.5 | 0.916 | 0.18512 | -0.044 | 4.947
14 | 0.944 | 0.19444 | -0.045 | 4.855
14.5 | 0.973 | 0.20603 | -0.048 | 4.723

## 24. Re 250k Mach 0.50 (2)
BIGFOIL.COM POLAR EXPORT
NACA63-320
NACA63-320 |  |  |  | Cl Max: | 1.1087 | at alpha= | 9 | deg
XFOIL ncrit=9 |  |  |  | L/D Max: | 45.1847 | at alpha= | 6.5 | deg
Re: | 250000 |  |  | Cd Min: | 0.23475 | at alpha= | -20 | deg
Mach: | 0.5 |  |  | Cl=0 at alpha= | -1.9992 | deg
|  |  |  | @ Cl=0.1, Cd= | 0.017215
|  |  |  | @ Cl=0.4, Cd= | 0.017739
|  |  |  | @ Cl=0.6, Cd= | 0.018767
alpha (deg) | Cl | Cd | Cm | Cl/Cd
-20 | -0.5821 | 0.23475 | 0.0111 | -2.4797
-19.5 | -0.5581 | 0.22757 | 0.0067 | -2.4524
-19 | -0.5568 | 0.21846 | -0.0019 | -2.5488
-18.5 | -0.5184 | 0.21159 | -0.0031 | -2.45
-17.5 | -0.5014 | 0.19403 | -0.0165 | -2.5841
-17 | -0.4632 | 0.18743 | -0.0176 | -2.4713
-16.5 | -0.4729 | 0.17041 | -0.0269 | -2.7751
-16 | -0.4572 | 0.16155 | -0.0312 | -2.8301
-15.5 | -0.4609 | 0.14855 | -0.0383 | -3.1027
-15 | -0.4668 | 0.13606 | -0.0449 | -3.4308
-14.5 | -0.4614 | 0.12692 | -0.0497 | -3.6354
-14 | -0.5158 | 0.1072 | -0.0609 | -4.8116
-13.5 | -0.5851 | 0.08821 | -0.073 | -6.633
-13 | -0.6263 | 0.0752 | -0.0809 | -8.3285
-12 | -0.6246 | 0.05617 | -0.0971 | -11.1198
-11.5 | -0.5981 | 0.0496 | -0.1029 | -12.0585
-11 | -0.5807 | 0.04567 | -0.1021 | -12.7151
-10.5 | -0.5647 | 0.04218 | -0.1001 | -13.3879
-10 | -0.5511 | 0.03873 | -0.098 | -14.2293
-9.5 | -0.543 | 0.0351 | -0.0958 | -15.4701
-9 | -0.5375 | 0.03155 | -0.0933 | -17.0365
-8.5 | -0.538 | 0.0279 | -0.0902 | -19.2832
-8 | -0.5427 | 0.02432 | -0.0864 | -22.315
-7.5 | -0.5528 | 0.02087 | -0.0813 | -26.4878
-7 | -0.5695 | 0.01804 | -0.074 | -31.5687
-6.5 | -0.5631 | 0.01681 | -0.0668 | -33.4979
-6 | -0.5185 | 0.01654 | -0.063 | -31.3482
-5.5 | -0.4602 | 0.01665 | -0.0607 | -27.6396
-5 | -0.3955 | 0.0169 | -0.0592 | -23.4024
-4.5 | -0.3288 | 0.01702 | -0.0581 | -19.3184
-4 | -0.2636 | 0.01731 | -0.0571 | -15.2282
-3.5 | -0.1961 | 0.01744 | -0.0565 | -11.2443
-3 | -0.1327 | 0.01729 | -0.0562 | -7.675
-2.5 | -0.0653 | 0.01736 | -0.056 | -3.7615
-2 | -0.0001 | 0.01726 | -0.0559 | -0.0057937
-1.5 | 0.0658 | 0.01722 | -0.0562 | 3.8211
-1 | 0.1314 | 0.01721 | -0.0561 | 7.6351
-0.5 | 0.1975 | 0.01723 | -0.0566 | 11.4626
0 | 0.2622 | 0.01735 | -0.0564 | 15.1124
0.5 | 0.3286 | 0.01747 | -0.0569 | 18.8094
1 | 0.3917 | 0.01771 | -0.0566 | 22.1174
1.5 | 0.4586 | 0.01794 | -0.057 | 25.563
2 | 0.5189 | 0.01831 | -0.0562 | 28.3397
2.5 | 0.5861 | 0.01865 | -0.0566 | 31.4263
3 | 0.6429 | 0.01913 | -0.0551 | 33.6069
3.5 | 0.7054 | 0.01961 | -0.0547 | 35.9714
4 | 0.7656 | 0.01996 | -0.0532 | 38.3567
4.5 | 0.8156 | 0.02071 | -0.051 | 39.3819
5 | 0.893 | 0.02065 | -0.0511 | 43.2446
5.5 | 0.9307 | 0.02139 | -0.0467 | 43.511
6 | 0.9741 | 0.02178 | -0.0427 | 44.7245
6.5 | 1.0031 | 0.0222 | -0.0362 | 45.1847
7 | 1.0353 | 0.02297 | -0.0312 | 45.0718
7.5 | 1.0682 | 0.02392 | -0.0266 | 44.6572
8 | 1.0894 | 0.02556 | -0.0216 | 42.6213
8.5 | 1.0996 | 0.02805 | -0.0167 | 39.2014
9 | 1.1087 | 0.031 | -0.0124 | 35.7645
9.5 | 1.1009 | 0.03544 | -0.0085 | 31.0638
10 | 1.0897 | 0.04061 | -0.0053 | 26.8333
10.5 | 1.0774 | 0.04641 | -0.003 | 23.2148
11 | 1.0668 | 0.05246 | -0.0013 | 20.3355
11.5 | 1.0547 | 0.05847 | 0.0006 | 18.0383
12 | 1.0497 | 0.06487 | 0.0003 | 16.1816
12.5 | 1.0511 | 0.07252 | -0.0024 | 14.4939
13 | 1.0522 | 0.08037 | -0.005 | 13.0919
13.5 | 1.0546 | 0.08828 | -0.0077 | 11.9461
14 | 1.0577 | 0.09634 | -0.0105 | 10.9788

## 25. Re 500k Mach 0.00 (1)
BIGFOIL.COM POLAR EXPORT
NACA63-320
NACA63-320 |  |  |  | Cl Max: | 1.683 | at alpha= | 15.5 | deg
JavaFoil+Calcfoil stall+Eppler ext transition |  |  |  | L/D Max: | 94.187 | at alpha= | 7 | deg
Re: | 500000 |  |  | Cd Min: | 0.00865 | at alpha= | -1 | deg
Mach: | 0 |  |  | Cl=0 at alpha= | -2.6508 | deg
|  |  |  | @ Cl=0.1, Cd= | 0.008674
|  |  |  | @ Cl=0.4, Cd= | 0.008897
|  |  |  | @ Cl=0.6, Cd= | 0.0092265
alpha (deg) | Cl | Cd | Cm | Cl/Cd
-20 | -1.198 | 0.15567 | -0.021 | -7.694
-19.5 | -1.211 | 0.14365 | -0.023 | -8.427
-19 | -1.221 | 0.1322 | -0.024 | -9.233
-18.5 | -1.247 | 0.10969 | -0.027 | -11.366
-18 | -1.265 | 0.09294 | -0.029 | -13.609
-17.5 | -1.283 | 0.0762 | -0.031 | -16.833
-17 | -1.286 | 0.06375 | -0.033 | -20.173
-16.5 | -1.274 | 0.05757 | -0.034 | -22.136
-16 | -1.258 | 0.05241 | -0.035 | -24.01
-15.5 | -1.239 | 0.04808 | -0.036 | -25.762
-15 | -1.216 | 0.04401 | -0.037 | -27.628
-14.5 | -1.189 | 0.0408 | -0.038 | -29.15
-14 | -1.16 | 0.03802 | -0.039 | -30.5
-13.5 | -1.128 | 0.03512 | -0.04 | -32.11
-13 | -1.092 | 0.03292 | -0.041 | -33.186
-12.5 | -1.055 | 0.03066 | -0.042 | -34.416
-12 | -1.015 | 0.02872 | -0.042 | -35.343
-11.5 | -0.973 | 0.02685 | -0.043 | -36.235
-11 | -0.929 | 0.02523 | -0.044 | -36.812
-10.5 | -0.882 | 0.0237 | -0.045 | -37.241
-10 | -0.834 | 0.0223 | -0.046 | -37.41
-9.5 | -0.785 | 0.02098 | -0.047 | -37.393
-9 | -0.733 | 0.01978 | -0.048 | -37.075
-8.5 | -0.681 | 0.01868 | -0.049 | -36.436
-8 | -0.626 | 0.01768 | -0.05 | -35.44
-7.5 | -0.579 | 0.01159 | -0.051 | -49.972
-7 | -0.523 | 0.01095 | -0.052 | -47.714
-6.5 | -0.465 | 0.01046 | -0.053 | -44.48
-6 | -0.407 | 0.01009 | -0.054 | -40.323
-5.5 | -0.348 | 0.00978 | -0.055 | -35.563
-5 | -0.288 | 0.00951 | -0.056 | -30.31
-4.5 | -0.228 | 0.0093 | -0.057 | -24.519
-4 | -0.167 | 0.00912 | -0.058 | -18.314
-3.5 | -0.106 | 0.009 | -0.059 | -11.748
-3 | -0.044 | 0.00885 | -0.06 | -4.977
-2.5 | 0.019 | 0.00872 | -0.061 | 2.123
-2 | 0.081 | 0.00868 | -0.062 | 9.38
-1.5 | 0.144 | 0.00866 | -0.062 | 16.677
-1 | 0.207 | 0.00865 | -0.063 | 23.972
-0.5 | 0.27 | 0.00875 | -0.064 | 30.885
0 | 0.333 | 0.00881 | -0.065 | 37.795
0.5 | 0.396 | 0.00889 | -0.065 | 44.541
1 | 0.459 | 0.009 | -0.066 | 50.98
1.5 | 0.522 | 0.00904 | -0.067 | 57.687
2 | 0.582 | 0.00918 | -0.067 | 63.369
2.5 | 0.644 | 0.00934 | -0.068 | 68.938
3 | 0.706 | 0.00955 | -0.069 | 73.926
3.5 | 0.768 | 0.00972 | -0.069 | 79.071
4 | 0.83 | 0.00998 | -0.07 | 83.199
4.5 | 0.885 | 0.01001 | -0.07 | 88.406
5 | 0.941 | 0.01066 | -0.071 | 88.313
5.5 | 0.998 | 0.011 | -0.071 | 90.723
6 | 1.053 | 0.01137 | -0.071 | 92.622
6.5 | 1.108 | 0.01181 | -0.072 | 93.767
7 | 1.161 | 0.01233 | -0.072 | 94.187
7.5 | 1.213 | 0.01288 | -0.073 | 94.161
8 | 1.263 | 0.01357 | -0.073 | 93.071
8.5 | 1.312 | 0.01441 | -0.073 | 91.008
9 | 1.355 | 0.01682 | -0.073 | 80.59
9.5 | 1.388 | 0.02329 | -0.073 | 59.587
10 | 1.426 | 0.02703 | -0.073 | 52.762
10.5 | 1.466 | 0.02863 | -0.073 | 51.194
11 | 1.502 | 0.03024 | -0.074 | 49.672
11.5 | 1.536 | 0.03203 | -0.074 | 47.964
12 | 1.567 | 0.03394 | -0.074 | 46.183
12.5 | 1.595 | 0.03604 | -0.075 | 44.267
13 | 1.62 | 0.03813 | -0.075 | 42.487
13.5 | 1.641 | 0.04076 | -0.075 | 40.255
14 | 1.659 | 0.04329 | -0.075 | 38.317
14.5 | 1.672 | 0.04605 | -0.075 | 36.316
15 | 1.68 | 0.04912 | -0.075 | 34.201
15.5 | 1.683 | 0.05246 | -0.076 | 32.09
16 | 1.683 | 0.0559 | -0.076 | 30.111
16.5 | 1.679 | 0.05995 | -0.076 | 28.001
17 | 1.67 | 0.0642 | -0.076 | 26.013
17.5 | 1.658 | 0.06879 | -0.075 | 24.105
18 | 1.642 | 0.07415 | -0.075 | 22.149
18.5 | 1.62 | 0.08001 | -0.075 | 20.246
19 | 1.592 | 0.08774 | -0.075 | 18.141
19.5 | 1.561 | 0.09594 | -0.074 | 16.274
20 | 1.527 | 0.10548 | -0.073 | 14.475

## 26. Re 500k Mach 0.00 (2)
BIGFOIL.COM POLAR EXPORT
NACA63-320
NACA63-320 |  |  |  | Cl Max: | 1.2888 | at alpha= | 20 | deg
XFOIL ncrit=9 |  |  |  | L/D Max: | 93.6846 | at alpha= | 8 | deg
Re: | 500000 |  |  | Cd Min: | 0.12248 | at alpha= | 20 | deg
Mach: | 0 |  |  | Cl=0 at alpha= | -2.1709 | deg
|  |  |  | @ Cl=0.1, Cd= | 0.009663
|  |  |  | @ Cl=0.4, Cd= | 0.009855
|  |  |  | @ Cl=0.6, Cd= | 0.010239
alpha (deg) | Cl | Cd | Cm | Cl/Cd
-20 | -1.0244 | 0.09672 | -0.0474 | -10.5914
-19.5 | -1.0259 | 0.08958 | -0.0508 | -11.4523
-19 | -1.0243 | 0.08318 | -0.0535 | -12.3143
-18.5 | -1.0209 | 0.0771 | -0.056 | -13.2412
-18 | -1.0132 | 0.07198 | -0.0576 | -14.0761
-17.5 | -0.9989 | 0.06812 | -0.0581 | -14.6638
-17 | -0.9865 | 0.06375 | -0.0593 | -15.4745
-16.5 | -0.9737 | 0.05946 | -0.0604 | -16.3757
-16 | -0.9603 | 0.05529 | -0.0613 | -17.3684
-15.5 | -0.9459 | 0.05149 | -0.0618 | -18.3706
-15 | -0.9341 | 0.04768 | -0.0619 | -19.591
-14.5 | -0.9195 | 0.04405 | -0.0621 | -20.874
-14 | -0.9036 | 0.04067 | -0.0622 | -22.2179
-13.5 | -0.8914 | 0.03716 | -0.0619 | -23.9882
-13 | -0.8809 | 0.03374 | -0.0613 | -26.1085
-12 | -0.7858 | 0.02692 | -0.0738 | -29.1902
-11.5 | -0.773 | 0.0245 | -0.0715 | -31.551
-11 | -0.7589 | 0.02228 | -0.069 | -34.0619
-10.5 | -0.7473 | 0.02001 | -0.066 | -37.3463
-10 | -0.7329 | 0.01804 | -0.0629 | -40.6264
-9.5 | -0.7205 | 0.01623 | -0.0589 | -44.3931
-9 | -0.7073 | 0.01497 | -0.054 | -47.2478
-8.5 | -0.6786 | 0.01382 | -0.0511 | -49.1027
-8 | -0.644 | 0.01256 | -0.0491 | -51.2739
-7.5 | -0.6043 | 0.01137 | -0.0478 | -53.1486
-7 | -0.5571 | 0.01052 | -0.0474 | -52.9563
-6.5 | -0.5036 | 0.01011 | -0.0475 | -49.8121
-6 | -0.4475 | 0.00995 | -0.0479 | -44.9749
-5.5 | -0.3902 | 0.00984 | -0.0484 | -39.6545
-5 | -0.3323 | 0.00978 | -0.0489 | -33.9775
-4.5 | -0.274 | 0.0097 | -0.0496 | -28.2474
-4 | -0.2153 | 0.0097 | -0.0503 | -22.1959
-3.5 | -0.1566 | 0.00974 | -0.0509 | -16.078
-3 | -0.0979 | 0.00968 | -0.0515 | -10.1136
-2.5 | -0.0387 | 0.00969 | -0.0523 | -3.9938
-2 | 0.0201 | 0.00966 | -0.053 | 2.0807
-1.5 | 0.0794 | 0.00967 | -0.0538 | 8.211
-1 | 0.1383 | 0.00965 | -0.0545 | 14.3316
-0.5 | 0.1977 | 0.00971 | -0.0553 | 20.3605
0 | 0.2563 | 0.0097 | -0.056 | 26.4227
0.5 | 0.3156 | 0.00977 | -0.0568 | 32.303
1 | 0.3742 | 0.00982 | -0.0575 | 38.1059
1.5 | 0.4332 | 0.0099 | -0.0582 | 43.7576
2 | 0.4916 | 0.01001 | -0.0589 | 49.1109
2.5 | 0.5502 | 0.01011 | -0.0596 | 54.4214
3 | 0.6082 | 0.01026 | -0.0602 | 59.2788
3.5 | 0.6661 | 0.01036 | -0.0607 | 64.2954
4 | 0.7234 | 0.01051 | -0.0612 | 68.8297
4.5 | 0.7806 | 0.01063 | -0.0616 | 73.4337
5 | 0.8366 | 0.01079 | -0.0618 | 77.5348
5.5 | 0.8918 | 0.01096 | -0.0619 | 81.3686
6 | 0.9461 | 0.01108 | -0.0619 | 85.3881
6.5 | 1 | 0.01128 | -0.0618 | 88.6525
7 | 1.0529 | 0.01156 | -0.0615 | 91.0813
7.5 | 1.1024 | 0.01181 | -0.0607 | 93.3446
8 | 1.1467 | 0.01224 | -0.0591 | 93.6846
8.5 | 1.1883 | 0.01281 | -0.0571 | 92.7635
9 | 1.2161 | 0.01367 | -0.053 | 88.9612
9.5 | 1.2221 | 0.01509 | -0.0458 | 80.9874
10 | 1.2243 | 0.01716 | -0.0395 | 71.3462
10.5 | 1.2237 | 0.01985 | -0.034 | 61.6474
11 | 1.2243 | 0.02288 | -0.0295 | 53.5096
11.5 | 1.2255 | 0.02609 | -0.0256 | 46.972
12 | 1.2225 | 0.02926 | -0.0211 | 41.7806
12.5 | 1.2307 | 0.03294 | -0.0198 | 37.3619
13.5 | 1.2444 | 0.04155 | -0.0182 | 29.9495
14 | 1.2476 | 0.04655 | -0.0178 | 26.8013
14.5 | 1.2503 | 0.05187 | -0.0178 | 24.1045
15 | 1.2534 | 0.05743 | -0.0182 | 21.8248
15.5 | 1.2601 | 0.06279 | -0.0189 | 20.0685
16 | 1.2636 | 0.06876 | -0.02 | 18.377
16.5 | 1.2674 | 0.07492 | -0.0214 | 16.9167
17 | 1.268 | 0.08166 | -0.0232 | 15.5278
17.5 | 1.2739 | 0.08791 | -0.0251 | 14.491
18 | 1.2736 | 0.09514 | -0.0275 | 13.3866
18.5 | 1.277 | 0.10194 | -0.03 | 12.527
19 | 1.2821 | 0.10866 | -0.0327 | 11.7992
19.5 | 1.2857 | 0.11563 | -0.0357 | 11.1191
20 | 1.2888 | 0.12248 | -0.0388 | 10.5225

## 27. Re 500k Mach 0.10 (1)
BIGFOIL.COM POLAR EXPORT
NACA63-320
NACA63-320 |  |  |  | Cl Max: | 1.672 | at alpha= | 15.5 | deg
JavaFoil+Calcfoil stall+Eppler ext transition |  |  |  | L/D Max: | 93.69 | at alpha= | 7 | deg
Re: | 500000 |  |  | Cd Min: | 0.00867 | at alpha= | -3 | deg
Mach: | 0.1 |  |  | Cl=0 at alpha= | -2.6508 | deg
|  |  |  | @ Cl=0.1, Cd= | 0.0087514
|  |  |  | @ Cl=0.4, Cd= | 0.0088938
|  |  |  | @ Cl=0.6, Cd= | 0.009269
alpha (deg) | Cl | Cd | Cm | Cl/Cd
-20 | -1.165 | 0.16416 | -0.02 | -7.096
-19.5 | -1.18 | 0.15207 | -0.022 | -7.76
-19 | -1.196 | 0.13847 | -0.024 | -8.636
-18.5 | -1.208 | 0.12549 | -0.025 | -9.626
-18 | -1.232 | 0.1053 | -0.028 | -11.703
-17.5 | -1.257 | 0.08483 | -0.031 | -14.816
-17 | -1.273 | 0.06684 | -0.033 | -19.04
-16.5 | -1.264 | 0.05973 | -0.034 | -21.164
-16 | -1.251 | 0.05402 | -0.035 | -23.149
-15.5 | -1.233 | 0.04934 | -0.036 | -24.985
-15 | -1.212 | 0.04523 | -0.037 | -26.786
-14.5 | -1.187 | 0.04167 | -0.038 | -28.489
-14 | -1.158 | 0.03892 | -0.039 | -29.76
-13.5 | -1.128 | 0.03587 | -0.04 | -31.438
-13 | -1.093 | 0.03344 | -0.041 | -32.685
-12.5 | -1.056 | 0.03111 | -0.042 | -33.955
-12 | -1.017 | 0.02912 | -0.043 | -34.916
-11.5 | -0.975 | 0.0272 | -0.044 | -35.849
-11 | -0.931 | 0.02554 | -0.044 | -36.449
-10.5 | -0.885 | 0.02396 | -0.045 | -36.942
-10 | -0.837 | 0.02255 | -0.046 | -37.127
-9.5 | -0.787 | 0.0212 | -0.047 | -37.151
-9 | -0.736 | 0.01998 | -0.048 | -36.849
-8.5 | -0.683 | 0.01885 | -0.049 | -36.238
-8 | -0.629 | 0.01786 | -0.05 | -35.224
-7.5 | -0.581 | 0.01172 | -0.051 | -49.614
-7 | -0.525 | 0.01105 | -0.052 | -47.478
-6.5 | -0.467 | 0.01055 | -0.053 | -44.279
-6 | -0.408 | 0.01017 | -0.054 | -40.166
-5.5 | -0.349 | 0.00983 | -0.055 | -35.53
-5 | -0.289 | 0.00956 | -0.056 | -30.28
-4.5 | -0.229 | 0.00934 | -0.057 | -24.498
-4 | -0.168 | 0.00919 | -0.058 | -18.265
-3.5 | -0.106 | 0.00904 | -0.059 | -11.751
-3 | -0.044 | 0.00867 | -0.06 | -5.097
-2.5 | 0.019 | 0.00874 | -0.061 | 2.129
-2 | 0.082 | 0.00876 | -0.062 | 9.346
-1.5 | 0.145 | 0.00873 | -0.063 | 16.615
-1 | 0.208 | 0.00874 | -0.063 | 23.839
-0.5 | 0.272 | 0.00874 | -0.064 | 31.081
0 | 0.335 | 0.00886 | -0.065 | 37.8
0.5 | 0.398 | 0.00889 | -0.066 | 44.794
1 | 0.461 | 0.00901 | -0.066 | 51.18
1.5 | 0.524 | 0.0091 | -0.067 | 57.609
2 | 0.585 | 0.00924 | -0.068 | 63.299
2.5 | 0.647 | 0.00936 | -0.068 | 69.193
3 | 0.71 | 0.00956 | -0.069 | 74.223
3.5 | 0.772 | 0.0098 | -0.07 | 78.791
4 | 0.834 | 0.00999 | -0.07 | 83.461
4.5 | 0.888 | 0.0097 | -0.071 | 91.55
5 | 0.945 | 0.01073 | -0.071 | 88.08
5.5 | 1.002 | 0.01108 | -0.071 | 90.435
6 | 1.058 | 0.01145 | -0.072 | 92.367
6.5 | 1.112 | 0.01192 | -0.072 | 93.333
7 | 1.166 | 0.01244 | -0.073 | 93.69
7.5 | 1.218 | 0.01301 | -0.073 | 93.574
8 | 1.268 | 0.01372 | -0.073 | 92.431
8.5 | 1.316 | 0.0146 | -0.074 | 90.128
9 | 1.359 | 0.01724 | -0.074 | 78.824
9.5 | 1.388 | 0.02542 | -0.073 | 54.621
10 | 1.43 | 0.02742 | -0.073 | 52.157
10.5 | 1.469 | 0.02901 | -0.074 | 50.646
11 | 1.505 | 0.03064 | -0.074 | 49.133
11.5 | 1.539 | 0.03249 | -0.074 | 47.361
12 | 1.569 | 0.03446 | -0.075 | 45.521
12.5 | 1.595 | 0.03664 | -0.075 | 43.551
13 | 1.619 | 0.0389 | -0.075 | 41.61
13.5 | 1.638 | 0.04149 | -0.075 | 39.485
14 | 1.654 | 0.04414 | -0.075 | 37.483
14.5 | 1.666 | 0.04718 | -0.076 | 35.307
15 | 1.671 | 0.0502 | -0.076 | 33.276
15.5 | 1.672 | 0.05375 | -0.076 | 31.102
16 | 1.668 | 0.05736 | -0.076 | 29.083
16.5 | 1.66 | 0.06154 | -0.076 | 26.971
17 | 1.648 | 0.06615 | -0.076 | 24.907
17.5 | 1.631 | 0.0714 | -0.076 | 22.844
18 | 1.611 | 0.07726 | -0.075 | 20.847
18.5 | 1.583 | 0.08383 | -0.075 | 18.882
19 | 1.549 | 0.09265 | -0.074 | 16.72
19.5 | 1.512 | 0.10198 | -0.074 | 14.83
20 | 1.47 | 0.11437 | -0.072 | 12.852

## 28. Re 500k Mach 0.10 (2)
BIGFOIL.COM POLAR EXPORT
NACA63-320
NACA63-320 |  |  |  | Cl Max: | 1.2819 | at alpha= | 20 | deg
XFOIL ncrit=9 |  |  |  | L/D Max: | 93.3874 | at alpha= | 8 | deg
Re: | 500000 |  |  | Cd Min: | 0.12568 | at alpha= | 20 | deg
Mach: | 0.1 |  |  | Cl=0 at alpha= | -2.1668 | deg
|  |  |  | @ Cl=0.1, Cd= | 0.0097193
|  |  |  | @ Cl=0.4, Cd= | 0.0098922
|  |  |  | @ Cl=0.6, Cd= | 0.01027
alpha (deg) | Cl | Cd | Cm | Cl/Cd
-20 | -1.0035 | 0.1014 | -0.0462 | -9.8964
-19.5 | -1.0087 | 0.09354 | -0.0501 | -10.7836
-19 | -1.0102 | 0.08649 | -0.0533 | -11.68
-18.5 | -1.0092 | 0.07996 | -0.056 | -12.6213
-18 | -1.0061 | 0.07383 | -0.0585 | -13.6273
-17.5 | -0.9916 | 0.07007 | -0.0587 | -14.1516
-17 | -0.9797 | 0.06557 | -0.0599 | -14.9413
-16.5 | -0.9672 | 0.06118 | -0.061 | -15.8091
-16 | -0.9542 | 0.05688 | -0.062 | -16.7757
-15.5 | -0.9392 | 0.05289 | -0.0628 | -17.7576
-15 | -0.9278 | 0.04911 | -0.0626 | -18.8923
-14.5 | -0.9138 | 0.04536 | -0.063 | -20.1455
-14 | -0.8982 | 0.04187 | -0.063 | -21.4521
-12.5 | -0.8253 | 0.03136 | -0.0687 | -26.317
-12 | -0.7808 | 0.02771 | -0.0749 | -28.1776
-11.5 | -0.7669 | 0.0253 | -0.0728 | -30.3123
-11 | -0.7524 | 0.02304 | -0.0704 | -32.6562
-10.5 | -0.7415 | 0.02065 | -0.0674 | -35.908
-10 | -0.7291 | 0.01849 | -0.0642 | -39.4321
-9.5 | -0.7151 | 0.01663 | -0.0606 | -43.0006
-9 | -0.7054 | 0.01521 | -0.0554 | -46.3774
-8.5 | -0.6786 | 0.01405 | -0.0522 | -48.2989
-8 | -0.6454 | 0.01278 | -0.0499 | -50.5008
-7.5 | -0.6068 | 0.01154 | -0.0484 | -52.5823
-7 | -0.5608 | 0.0106 | -0.0478 | -52.9057
-6.5 | -0.5071 | 0.01017 | -0.0479 | -49.8623
-6 | -0.4506 | 0.01 | -0.0482 | -45.06
-5.5 | -0.3932 | 0.00987 | -0.0487 | -39.8379
-5 | -0.3349 | 0.00981 | -0.0492 | -34.1386
-4.5 | -0.2761 | 0.00974 | -0.0498 | -28.347
-4 | -0.217 | 0.00975 | -0.0505 | -22.2564
-3.5 | -0.158 | 0.00977 | -0.0511 | -16.172
-3 | -0.0989 | 0.00971 | -0.0518 | -10.1854
-2 | 0.0198 | 0.00969 | -0.0532 | 2.0433
-1.5 | 0.0796 | 0.00974 | -0.054 | 8.1725
-1 | 0.1387 | 0.00968 | -0.0547 | 14.3285
-0.5 | 0.1984 | 0.00976 | -0.0555 | 20.3279
0.5 | 0.3171 | 0.00981 | -0.057 | 32.3242
1 | 0.3761 | 0.00986 | -0.0577 | 38.144
1.5 | 0.4354 | 0.00994 | -0.0584 | 43.8028
2 | 0.4942 | 0.01005 | -0.0591 | 49.1741
2.5 | 0.5531 | 0.01015 | -0.0597 | 54.4926
3 | 0.6116 | 0.0103 | -0.0603 | 59.3786
3.5 | 0.6698 | 0.0104 | -0.0609 | 64.4038
4 | 0.7274 | 0.01056 | -0.0613 | 68.8826
4.5 | 0.7851 | 0.0107 | -0.0618 | 73.3738
5 | 0.8413 | 0.01085 | -0.0619 | 77.5392
5.5 | 0.8969 | 0.01101 | -0.062 | 81.4623
6 | 0.9514 | 0.01116 | -0.0618 | 85.2509
6.5 | 1.0056 | 0.01136 | -0.0617 | 88.5211
7 | 1.0586 | 0.01163 | -0.0614 | 91.0232
7.5 | 1.108 | 0.0119 | -0.0604 | 93.1092
8 | 1.1524 | 0.01234 | -0.0587 | 93.3874
8.5 | 1.1917 | 0.01297 | -0.0563 | 91.8813
9 | 1.2158 | 0.01385 | -0.0514 | 87.7834
9.5 | 1.2201 | 0.01544 | -0.0442 | 79.022
10 | 1.2206 | 0.01771 | -0.0379 | 68.9215
10.5 | 1.2202 | 0.02052 | -0.0326 | 59.4639
11 | 1.2208 | 0.02368 | -0.0283 | 51.5541
11.5 | 1.2197 | 0.02716 | -0.0245 | 44.908
12 | 1.2181 | 0.03037 | -0.0202 | 40.1087
12.5 | 1.2243 | 0.03426 | -0.0189 | 35.7356
13 | 1.2317 | 0.03855 | -0.0181 | 31.9507
13.5 | 1.2377 | 0.04317 | -0.0175 | 28.6704
14 | 1.24 | 0.0484 | -0.0173 | 25.6198
14.5 | 1.2445 | 0.05367 | -0.0174 | 23.188
15 | 1.2476 | 0.05934 | -0.0179 | 21.0246
15.5 | 1.2512 | 0.0652 | -0.0188 | 19.1902
16 | 1.2561 | 0.07113 | -0.0199 | 17.6592
16.5 | 1.2579 | 0.07767 | -0.0215 | 16.1954
17 | 1.2609 | 0.08423 | -0.0233 | 14.9697
17.5 | 1.2658 | 0.09075 | -0.0254 | 13.9482
18 | 1.2632 | 0.09833 | -0.028 | 12.8465
18.5 | 1.2697 | 0.10487 | -0.0305 | 12.1074
19 | 1.2741 | 0.11179 | -0.0334 | 11.3973
19.5 | 1.2771 | 0.11888 | -0.0365 | 10.7428
20 | 1.2819 | 0.12568 | -0.0397 | 10.1997

## 29. Re 500k Mach 0.25 (1)
BIGFOIL.COM POLAR EXPORT
NACA63-320
NACA63-320 |  |  |  | Cl Max: | 1.61 | at alpha= | 14 | deg
JavaFoil+Calcfoil stall+Eppler ext transition |  |  |  | L/D Max: | 90.806 | at alpha= | 7 | deg
Re: | 500000 |  |  | Cd Min: | 0.0086 | at alpha= | -2.5 | deg
Mach: | 0.25 |  |  | Cl=0 at alpha= | -2.6484 | deg
|  |  |  | @ Cl=0.1, Cd= | 0.0088326
|  |  |  | @ Cl=0.4, Cd= | 0.0090875
|  |  |  | @ Cl=0.6, Cd= | 0.0094573
alpha (deg) | Cl | Cd | Cm | Cl/Cd
-20 | -0.936 | 0.19308 | -0.017 | -4.847
-19.5 | -0.975 | 0.18188 | -0.018 | -5.363
-19 | -1.01 | 0.17133 | -0.018 | -5.895
-18.5 | -1.041 | 0.16065 | -0.02 | -6.482
-18 | -1.066 | 0.14985 | -0.02 | -7.112
-17.5 | -1.089 | 0.13887 | -0.023 | -7.839
-17 | -1.097 | 0.12852 | -0.024 | -8.536
-16.5 | -1.124 | 0.10361 | -0.029 | -10.852
-16 | -1.142 | 0.08584 | -0.032 | -13.308
-15.5 | -1.168 | 0.06462 | -0.036 | -18.081
-15 | -1.171 | 0.0536 | -0.037 | -21.848
-14.5 | -1.159 | 0.04786 | -0.039 | -24.222
-14 | -1.14 | 0.04403 | -0.04 | -25.901
-13.5 | -1.118 | 0.04018 | -0.041 | -27.817
-13 | -1.091 | 0.03666 | -0.042 | -29.76
-12.5 | -1.059 | 0.03406 | -0.043 | -31.089
-12 | -1.023 | 0.03159 | -0.044 | -32.395
-11.5 | -0.985 | 0.02945 | -0.044 | -33.434
-11 | -0.943 | 0.02744 | -0.045 | -34.363
-10.5 | -0.898 | 0.02569 | -0.046 | -34.963
-10 | -0.851 | 0.02404 | -0.047 | -35.413
-9.5 | -0.802 | 0.02253 | -0.048 | -35.595
-9 | -0.751 | 0.02114 | -0.049 | -35.533
-8.5 | -0.698 | 0.01991 | -0.05 | -35.044
-8 | -0.643 | 0.01877 | -0.051 | -34.237
-7.5 | -0.589 | 0.01587 | -0.052 | -37.113
-7 | -0.536 | 0.0116 | -0.054 | -46.216
-6.5 | -0.478 | 0.01101 | -0.055 | -43.369
-6 | -0.418 | 0.01058 | -0.055 | -39.479
-5.5 | -0.357 | 0.01021 | -0.056 | -35.014
-5 | -0.296 | 0.00989 | -0.057 | -29.934
-4.5 | -0.234 | 0.00964 | -0.058 | -24.289
-4 | -0.172 | 0.00947 | -0.059 | -18.129
-3.5 | -0.109 | 0.00928 | -0.06 | -11.706
-3 | -0.045 | 0.00915 | -0.061 | -4.933
-2.5 | 0.019 | 0.0086 | -0.062 | 2.2
-2 | 0.084 | 0.00884 | -0.064 | 9.515
-1.5 | 0.149 | 0.00881 | -0.064 | 16.913
-1 | 0.214 | 0.00891 | -0.065 | 24.035
-0.5 | 0.279 | 0.00894 | -0.066 | 31.206
0 | 0.344 | 0.00901 | -0.067 | 38.193
0.5 | 0.409 | 0.0091 | -0.067 | 44.964
1 | 0.474 | 0.00919 | -0.068 | 51.551
1.5 | 0.539 | 0.00929 | -0.069 | 58.018
2 | 0.601 | 0.00946 | -0.07 | 63.532
2.5 | 0.665 | 0.00963 | -0.07 | 69.054
3 | 0.729 | 0.00982 | -0.071 | 74.238
3.5 | 0.793 | 0.01008 | -0.072 | 78.629
4 | 0.848 | 0.01047 | -0.072 | 81.02
4.5 | 0.907 | 0.01079 | -0.072 | 84.071
5 | 0.966 | 0.01115 | -0.073 | 86.643
5.5 | 1.024 | 0.01155 | -0.073 | 88.687
6 | 1.081 | 0.012 | -0.073 | 90.089
6.5 | 1.136 | 0.01254 | -0.074 | 90.598
7 | 1.191 | 0.01311 | -0.074 | 90.806
7.5 | 1.243 | 0.01378 | -0.075 | 90.186
8 | 1.293 | 0.01469 | -0.075 | 88.035
8.5 | 1.341 | 0.01592 | -0.075 | 84.189
9 | 1.372 | 0.02352 | -0.075 | 58.34
9.5 | 1.41 | 0.02789 | -0.075 | 50.562
10 | 1.451 | 0.02963 | -0.075 | 48.962
10.5 | 1.487 | 0.03147 | -0.075 | 47.25
11 | 1.519 | 0.03349 | -0.076 | 45.356
11.5 | 1.546 | 0.03558 | -0.076 | 43.467
12 | 1.569 | 0.03803 | -0.076 | 41.258
12.5 | 1.587 | 0.04067 | -0.076 | 39.03
13 | 1.601 | 0.04358 | -0.077 | 36.729
13.5 | 1.608 | 0.04661 | -0.077 | 34.507
14 | 1.61 | 0.05001 | -0.077 | 32.201
14.5 | 1.605 | 0.05387 | -0.077 | 29.796
15 | 1.59 | 0.0578 | -0.077 | 27.505
15.5 | 1.566 | 0.06316 | -0.077 | 24.801
16 | 1.535 | 0.06903 | -0.076 | 22.242
16.5 | 1.496 | 0.0761 | -0.076 | 19.663
17 | 1.449 | 0.08513 | -0.075 | 17.016
17.5 | 1.389 | 0.09791 | -0.073 | 14.185
18 | 1.303 | 0.12342 | -0.068 | 10.559
18.5 | 1.201 | 0.15912 | -0.058 | 7.546
19 | 1.13 | 0.17709 | -0.053 | 6.383

## 30. Re 500k Mach 0.25 (2)
BIGFOIL.COM POLAR EXPORT
NACA63-320
NACA63-320 |  |  |  | Cl Max: | 1.2465 | at alpha= | 20 | deg
XFOIL ncrit=9 |  |  |  | L/D Max: | 91.1878 | at alpha= | 7.5 | deg
Re: | 500000 |  |  | Cd Min: | 0.19435 | at alpha= | -20 | deg
Mach: | 0.25 |  |  | Cl=0 at alpha= | -2.149 | deg
|  |  |  | @ Cl=0.1, Cd= | 0.0099168
|  |  |  | @ Cl=0.4, Cd= | 0.010118
|  |  |  | @ Cl=0.6, Cd= | 0.010525
alpha (deg) | Cl | Cd | Cm | Cl/Cd
-20 | -0.6014 | 0.19435 | -0.0011 | -3.0944
-19.5 | -0.8553 | 0.12602 | -0.0371 | -6.787
-19 | -0.891 | 0.11188 | -0.0454 | -7.9639
-18.5 | -0.9146 | 0.10042 | -0.0518 | -9.1077
-18 | -0.9305 | 0.09066 | -0.0567 | -10.2636
-17.5 | -0.9381 | 0.08259 | -0.0603 | -11.3585
-17 | -0.9325 | 0.07698 | -0.0618 | -12.1135
-16.5 | -0.9252 | 0.07143 | -0.0635 | -12.9525
-16 | -0.9174 | 0.06602 | -0.0651 | -13.8958
-15.5 | -0.9075 | 0.06104 | -0.0663 | -14.8673
-15 | -0.8945 | 0.05666 | -0.0669 | -15.7872
-14.5 | -0.8826 | 0.05252 | -0.067 | -16.805
-14 | -0.8681 | 0.04855 | -0.0672 | -17.8805
-13.5 | -0.8522 | 0.04481 | -0.0673 | -19.0181
-12.5 | -0.7905 | 0.03631 | -0.0752 | -21.7709
-12 | -0.7504 | 0.03237 | -0.0805 | -23.182
-11.5 | -0.7373 | 0.02957 | -0.0787 | -24.9341
-11 | -0.728 | 0.02666 | -0.0764 | -27.3068
-10 | -0.7039 | 0.02145 | -0.0711 | -32.8159
-9.5 | -0.6912 | 0.01909 | -0.068 | -36.2074
-9 | -0.6764 | 0.01705 | -0.0645 | -39.6716
-8.5 | -0.6685 | 0.01525 | -0.0592 | -43.8361
-7.5 | -0.6174 | 0.0125 | -0.0521 | -49.392
-7 | -0.5774 | 0.01123 | -0.0504 | -51.4159
-6.5 | -0.5259 | 0.01054 | -0.0499 | -49.8956
-6 | -0.4685 | 0.01025 | -0.05 | -45.7073
-5.5 | -0.4092 | 0.01016 | -0.0502 | -40.2756
-5 | -0.3488 | 0.01004 | -0.0507 | -34.741
-4.5 | -0.288 | 0.01002 | -0.0512 | -28.7425
-4 | -0.227 | 0.00994 | -0.0517 | -22.837
-3.5 | -0.166 | 0.00997 | -0.0522 | -16.6499
-3 | -0.1045 | 0.00993 | -0.0529 | -10.5237
-2.5 | -0.0431 | 0.00994 | -0.0536 | -4.336
-2 | 0.0183 | 0.00989 | -0.0543 | 1.8504
-1.5 | 0.0798 | 0.00993 | -0.0551 | 8.0363
-1 | 0.1412 | 0.00989 | -0.0558 | 14.277
-0.5 | 0.2027 | 0.00994 | -0.0565 | 20.3924
0 | 0.2642 | 0.00996 | -0.0573 | 26.5261
0.5 | 0.3253 | 0.01004 | -0.058 | 32.4004
1 | 0.3868 | 0.01009 | -0.0588 | 38.335
1.5 | 0.4477 | 0.01022 | -0.0594 | 43.8063
2 | 0.5089 | 0.0103 | -0.0601 | 49.4078
2.5 | 0.5697 | 0.01048 | -0.0607 | 54.3607
3 | 0.6302 | 0.01057 | -0.0613 | 59.6216
3.5 | 0.6904 | 0.01076 | -0.0617 | 64.1636
4 | 0.7498 | 0.01086 | -0.062 | 69.0424
4.5 | 0.8093 | 0.01108 | -0.0623 | 73.0415
5 | 0.8674 | 0.01119 | -0.0623 | 77.5156
5.5 | 0.9242 | 0.01136 | -0.062 | 81.3556
6 | 0.9802 | 0.01156 | -0.0616 | 84.7924
6.5 | 1.0354 | 0.01185 | -0.061 | 87.3755
7 | 1.0877 | 0.01213 | -0.06 | 89.6702
7.5 | 1.1362 | 0.01246 | -0.0583 | 91.1878
8 | 1.1758 | 0.01305 | -0.0552 | 90.0996
8.5 | 1.2002 | 0.01384 | -0.0498 | 86.7197
9 | 1.2073 | 0.01542 | -0.0427 | 78.2944
9.5 | 1.2056 | 0.01793 | -0.0361 | 67.2393
10 | 1.2016 | 0.02115 | -0.0306 | 56.8132
10.5 | 1.1986 | 0.02479 | -0.0262 | 48.3501
11 | 1.1962 | 0.02874 | -0.0226 | 41.6214
11.5 | 1.1936 | 0.03296 | -0.0196 | 36.2136
12 | 1.1926 | 0.03699 | -0.0165 | 32.2411
12.5 | 1.1944 | 0.04142 | -0.0149 | 28.8363
13 | 1.1992 | 0.0466 | -0.0147 | 25.7339
13.5 | 1.2029 | 0.05211 | -0.0148 | 23.0839
14 | 1.2037 | 0.05816 | -0.0153 | 20.6964
14.5 | 1.2058 | 0.06437 | -0.0161 | 18.7323
15 | 1.212 | 0.07037 | -0.0172 | 17.2232
15.5 | 1.2135 | 0.07713 | -0.0187 | 15.7332
16 | 1.2169 | 0.08393 | -0.0206 | 14.499
16.5 | 1.2174 | 0.09126 | -0.0228 | 13.3399
17 | 1.2229 | 0.09815 | -0.0252 | 12.4595
17.5 | 1.2232 | 0.10578 | -0.028 | 11.5636
18 | 1.2289 | 0.11287 | -0.0309 | 10.8877
18.5 | 1.2342 | 0.12005 | -0.034 | 10.2807
19 | 1.2388 | 0.12727 | -0.0374 | 9.7336
19.5 | 1.2433 | 0.13471 | -0.0412 | 9.2295
20 | 1.2465 | 0.14244 | -0.0454 | 8.7511

## 31. Re 500k Mach 0.50 (1)
BIGFOIL.COM POLAR EXPORT
NACA63-320
NACA63-320 |  |  |  | Cl Max: | 1.438 | at alpha= | 9.5 | deg
JavaFoil+Calcfoil stall+Eppler ext transition |  |  |  | L/D Max: | 79.485 | at alpha= | 5.5 | deg
Re: | 500000 |  |  | Cd Min: | 0.00961 | at alpha= | 0 | deg
Mach: | 0.5 |  |  | Cl=0 at alpha= | -2.6479 | deg
|  |  |  | @ Cl=0.1, Cd= | 0.010008
|  |  |  | @ Cl=0.4, Cd= | 0.0096892
|  |  |  | @ Cl=0.6, Cd= | 0.010524
alpha (deg) | Cl | Cd | Cm | Cl/Cd
-20 | -0.992 | 0.23866 | -0.023 | -4.158
-19.5 | -0.965 | 0.22447 | -0.023 | -4.297
-19 | -0.937 | 0.21949 | -0.023 | -4.268
-18.5 | -0.91 | 0.21772 | -0.024 | -4.179
-18 | -0.879 | 0.2094 | -0.023 | -4.196
-17.5 | -0.85 | 0.20075 | -0.024 | -4.237
-17 | -0.822 | 0.19183 | -0.024 | -4.287
-16.5 | -0.793 | 0.18782 | -0.023 | -4.22
-16 | -0.764 | 0.1797 | -0.024 | -4.252
-15.5 | -0.736 | 0.17468 | -0.024 | -4.214
-15 | -0.707 | 0.16777 | -0.023 | -4.211
-14.5 | -0.678 | 0.15948 | -0.023 | -4.252
-14 | -0.65 | 0.15385 | -0.023 | -4.224
-13.5 | -0.622 | 0.14986 | -0.024 | -4.149
-13 | -0.592 | 0.13923 | -0.022 | -4.254
-12.5 | -0.564 | 0.12845 | -0.023 | -4.391
-12 | -0.536 | 0.11056 | -0.023 | -4.847
-11.5 | -0.707 | 0.08924 | -0.026 | -7.925
-11 | -0.857 | 0.04863 | -0.047 | -17.632
-10.5 | -0.889 | 0.03691 | -0.05 | -24.093
-10 | -0.874 | 0.03286 | -0.052 | -26.603
-9.5 | -0.842 | 0.03004 | -0.053 | -28.042
-9 | -0.801 | 0.02756 | -0.054 | -29.061
-8.5 | -0.751 | 0.02539 | -0.055 | -29.58
-8 | -0.697 | 0.02357 | -0.056 | -29.563
-7.5 | -0.639 | 0.02191 | -0.057 | -29.179
-7 | -0.581 | 0.01886 | -0.058 | -30.793
-6.5 | -0.523 | 0.01337 | -0.06 | -39.132
-6 | -0.458 | 0.01264 | -0.061 | -36.271
-5.5 | -0.393 | 0.01202 | -0.062 | -32.665
-5 | -0.325 | 0.01154 | -0.063 | -28.204
-4.5 | -0.258 | 0.01114 | -0.064 | -23.125
-4 | -0.189 | 0.0108 | -0.065 | -17.484
-3.5 | -0.119 | 0.01053 | -0.066 | -11.348
-3 | -0.05 | 0.01029 | -0.067 | -4.823
-2.5 | 0.021 | 0.01016 | -0.068 | 2.047
-2 | 0.092 | 0.01002 | -0.069 | 9.156
-1.5 | 0.163 | 0.00991 | -0.07 | 16.47
-1 | 0.235 | 0.00992 | -0.071 | 23.691
-0.5 | 0.307 | 0.00994 | -0.073 | 30.915
0 | 0.385 | 0.00961 | -0.074 | 40.029
0.5 | 0.457 | 0.00999 | -0.075 | 45.757
1 | 0.53 | 0.01021 | -0.076 | 51.898
1.5 | 0.596 | 0.01051 | -0.076 | 56.719
2 | 0.66 | 0.01074 | -0.077 | 61.49
2.5 | 0.729 | 0.01104 | -0.077 | 65.992
3 | 0.796 | 0.01136 | -0.078 | 70.057
3.5 | 0.863 | 0.0118 | -0.078 | 73.184
4 | 0.93 | 0.01228 | -0.079 | 75.715
4.5 | 0.995 | 0.01282 | -0.079 | 77.56
5 | 1.058 | 0.01338 | -0.08 | 79.137
5.5 | 1.121 | 0.01411 | -0.08 | 79.485
6 | 1.181 | 0.01491 | -0.081 | 79.195
6.5 | 1.238 | 0.01581 | -0.081 | 78.266
7 | 1.292 | 0.017 | -0.081 | 76.015
7.5 | 1.341 | 0.01867 | -0.082 | 71.833
8 | 1.371 | 0.02832 | -0.081 | 48.415
8.5 | 1.401 | 0.0341 | -0.081 | 41.104
9 | 1.427 | 0.03697 | -0.081 | 38.595
9.5 | 1.438 | 0.04044 | -0.082 | 35.557
10 | 1.426 | 0.04466 | -0.082 | 31.931
10.5 | 1.356 | 0.05012 | -0.082 | 27.052
11 | 0.775 | 0.10347 | -0.035 | 7.491
11.5 | 0.803 | 0.118 | -0.035 | 6.805
12 | 0.832 | 0.13566 | -0.039 | 6.129
12.5 | 0.859 | 0.14069 | -0.039 | 6.106
13 | 0.888 | 0.14914 | -0.043 | 5.956
13.5 | 0.916 | 0.15323 | -0.044 | 5.978
14 | 0.945 | 0.16314 | -0.047 | 5.792
14.5 | 0.973 | 0.16705 | -0.048 | 5.826

## 32. Re 500k Mach 0.50 (2)
BIGFOIL.COM POLAR EXPORT
NACA63-320
NACA63-320 |  |  |  | Cl Max: | 1.1744 | at alpha= | 8 | deg
XFOIL ncrit=9 |  |  |  | L/D Max: | 77.6228 | at alpha= | 6 | deg
Re: | 500000 |  |  | Cd Min: | 0.20311 | at alpha= | -18.5 | deg
Mach: | 0.5 |  |  | Cl=0 at alpha= | -2.0645 | deg
|  |  |  | @ Cl=0.1, Cd= | 0.010983
|  |  |  | @ Cl=0.4, Cd= | 0.011251
|  |  |  | @ Cl=0.6, Cd= | 0.011733
alpha (deg) | Cl | Cd | Cm | Cl/Cd
-18.5 | -0.5334 | 0.20311 | -0.0064 | -2.6262
-18 | -0.516 | 0.19441 | -0.011 | -2.6542
-17.5 | -0.5044 | 0.18435 | -0.0165 | -2.7361
-17 | -0.4968 | 0.17346 | -0.0224 | -2.8641
-16.5 | -0.4947 | 0.16173 | -0.0287 | -3.0588
-16 | -0.5535 | 0.13816 | -0.0414 | -4.0062
-15.5 | -0.5811 | 0.12385 | -0.0498 | -4.692
-15 | -0.6233 | 0.10824 | -0.0594 | -5.7585
-14.5 | -0.6578 | 0.09493 | -0.0674 | -6.9293
-14 | -0.6846 | 0.08358 | -0.0737 | -8.191
-13.5 | -0.6884 | 0.07204 | -0.0842 | -9.5558
-13 | -0.6639 | 0.0628 | -0.095 | -10.5717
-12.5 | -0.6573 | 0.05711 | -0.0961 | -11.5094
-12 | -0.6462 | 0.05236 | -0.0958 | -12.3415
-11.5 | -0.6361 | 0.0478 | -0.0953 | -13.3075
-11 | -0.622 | 0.04368 | -0.0945 | -14.2399
-10.5 | -0.6118 | 0.03947 | -0.0934 | -15.5004
-10 | -0.5985 | 0.03568 | -0.092 | -16.7741
-9.5 | -0.5892 | 0.03189 | -0.0901 | -18.476
-9 | -0.5814 | 0.02827 | -0.0878 | -20.566
-8.5 | -0.5725 | 0.02492 | -0.0849 | -22.9735
-8 | -0.5647 | 0.02175 | -0.0815 | -25.9632
-7.5 | -0.5595 | 0.01868 | -0.0774 | -29.9518
-7 | -0.5603 | 0.0157 | -0.072 | -35.6879
-6 | -0.536 | 0.01196 | -0.06 | -44.8161
-5.5 | -0.4779 | 0.0114 | -0.0584 | -41.9211
-5 | -0.4115 | 0.0112 | -0.0577 | -36.7411
-4.5 | -0.3423 | 0.01109 | -0.0575 | -30.8656
-4 | -0.2724 | 0.01104 | -0.0574 | -24.6739
-3.5 | -0.2022 | 0.01101 | -0.0576 | -18.3651
-3 | -0.1316 | 0.01107 | -0.058 | -11.888
-2.5 | -0.0614 | 0.01099 | -0.0583 | -5.5869
-2 | 0.0091 | 0.01099 | -0.0589 | 0.82803
-1.5 | 0.0793 | 0.01098 | -0.0595 | 7.2222
-1 | 0.1496 | 0.01099 | -0.0602 | 13.6124
-0.5 | 0.2195 | 0.01102 | -0.0607 | 19.9183
0 | 0.2901 | 0.01111 | -0.0615 | 26.1116
0.5 | 0.3591 | 0.01117 | -0.0619 | 32.1486
1 | 0.4297 | 0.01131 | -0.0626 | 37.9929
1.5 | 0.4981 | 0.01145 | -0.0629 | 43.5022
2 | 0.5682 | 0.01163 | -0.0634 | 48.8564
2.5 | 0.6361 | 0.01185 | -0.0635 | 53.6793
3 | 0.7051 | 0.01206 | -0.0636 | 58.466
3.5 | 0.7716 | 0.01232 | -0.0632 | 62.6299
4 | 0.8394 | 0.01257 | -0.0628 | 66.778
4.5 | 0.9029 | 0.01289 | -0.0616 | 70.0465
5 | 0.9662 | 0.01317 | -0.0602 | 73.3637
5.5 | 1.0232 | 0.01346 | -0.0576 | 76.0178
6 | 1.0743 | 0.01384 | -0.0541 | 77.6228
6.5 | 1.1107 | 0.01439 | -0.0483 | 77.1855
7 | 1.1413 | 0.01535 | -0.0424 | 74.3518
7.5 | 1.167 | 0.01683 | -0.0369 | 69.3405
8 | 1.1744 | 0.01946 | -0.0308 | 60.3494
8.5 | 1.1644 | 0.02352 | -0.0249 | 49.5068
9 | 1.1475 | 0.02862 | -0.0201 | 40.0943
9.5 | 1.132 | 0.03425 | -0.0165 | 33.0511
10 | 1.1193 | 0.04025 | -0.0141 | 27.8087
10.5 | 1.1121 | 0.04638 | -0.0127 | 23.978
11 | 1.1087 | 0.05267 | -0.012 | 21.0499
12 | 1.1086 | 0.06579 | -0.0122 | 16.8506
12.5 | 1.1065 | 0.07302 | -0.0131 | 15.1534
13 | 1.1053 | 0.08034 | -0.0141 | 13.7578

## 33. Re 750k Mach 0.00 (1)
BIGFOIL.COM POLAR EXPORT
NACA63-320
NACA63-320 |  |  |  | Cl Max: | 1.69 | at alpha= | 15.5 | deg
JavaFoil+Calcfoil stall+Eppler ext transition |  |  |  | L/D Max: | 107.53 | at alpha= | 7 | deg
Re: | 750000 |  |  | Cd Min: | 0.0077 | at alpha= | -1 | deg
Mach: | 0 |  |  | Cl=0 at alpha= | -2.6508 | deg
|  |  |  | @ Cl=0.1, Cd= | 0.00772
|  |  |  | @ Cl=0.4, Cd= | 0.0079364
|  |  |  | @ Cl=0.6, Cd= | 0.0082335
alpha (deg) | Cl | Cd | Cm | Cl/Cd
-20 | -1.245 | 0.11693 | -0.026 | -10.645
-19.5 | -1.27 | 0.09988 | -0.028 | -12.715
-19 | -1.289 | 0.08617 | -0.029 | -14.962
-18.5 | -1.301 | 0.07629 | -0.03 | -17.056
-18 | -1.307 | 0.06879 | -0.032 | -18.997
-17.5 | -1.306 | 0.06253 | -0.033 | -20.893
-17 | -1.3 | 0.05526 | -0.034 | -23.536
-16.5 | -1.285 | 0.05092 | -0.035 | -25.244
-16 | -1.268 | 0.04679 | -0.036 | -27.093
-15.5 | -1.247 | 0.0432 | -0.036 | -28.856
-15 | -1.223 | 0.03972 | -0.037 | -30.786
-14.5 | -1.195 | 0.03703 | -0.038 | -32.283
-14 | -1.165 | 0.03457 | -0.039 | -33.708
-13.5 | -1.133 | 0.03204 | -0.04 | -35.344
-13 | -1.097 | 0.03007 | -0.041 | -36.484
-12.5 | -1.059 | 0.02803 | -0.042 | -37.792
-12 | -1.019 | 0.02626 | -0.043 | -38.79
-11.5 | -0.976 | 0.02455 | -0.044 | -39.768
-11 | -0.932 | 0.02306 | -0.044 | -40.414
-10.5 | -0.885 | 0.02168 | -0.045 | -40.831
-10 | -0.837 | 0.02039 | -0.046 | -41.053
-9.5 | -0.787 | 0.01919 | -0.047 | -41.036
-9 | -0.736 | 0.01805 | -0.048 | -40.764
-8.5 | -0.683 | 0.01706 | -0.049 | -40.03
-8 | -0.629 | 0.01613 | -0.05 | -38.963
-7.5 | -0.583 | 0.01018 | -0.052 | -57.246
-7 | -0.526 | 0.00951 | -0.053 | -55.324
-6.5 | -0.469 | 0.00906 | -0.054 | -51.717
-6 | -0.41 | 0.00876 | -0.054 | -46.821
-5.5 | -0.351 | 0.00849 | -0.055 | -41.311
-5 | -0.291 | 0.00827 | -0.056 | -35.166
-4.5 | -0.23 | 0.00783 | -0.057 | -29.42
-4 | -0.17 | 0.00793 | -0.059 | -21.407
-3.5 | -0.107 | 0.00781 | -0.059 | -13.699
-3 | -0.044 | 0.00777 | -0.06 | -5.702
-2.5 | 0.019 | 0.00775 | -0.061 | 2.386
-2 | 0.081 | 0.00772 | -0.062 | 10.553
-1.5 | 0.144 | 0.00772 | -0.062 | 18.711
-1 | 0.207 | 0.0077 | -0.063 | 26.931
-0.5 | 0.27 | 0.00778 | -0.064 | 34.711
0 | 0.333 | 0.00785 | -0.065 | 42.429
0.5 | 0.396 | 0.00793 | -0.065 | 49.921
1 | 0.459 | 0.00803 | -0.066 | 57.119
1.5 | 0.522 | 0.00805 | -0.067 | 64.807
2 | 0.582 | 0.00819 | -0.067 | 71.047
2.5 | 0.644 | 0.00834 | -0.068 | 77.248
3 | 0.706 | 0.0085 | -0.069 | 83.055
3.5 | 0.768 | 0.00864 | -0.069 | 88.947
4 | 0.83 | 0.00885 | -0.07 | 93.751
4.5 | 0.891 | 0.0091 | -0.071 | 97.888
5 | 0.952 | 0.00938 | -0.071 | 101.496
5.5 | 1.013 | 0.00969 | -0.072 | 104.52
6 | 1.062 | 0.01007 | -0.072 | 105.476
6.5 | 1.116 | 0.01045 | -0.072 | 106.824
7 | 1.17 | 0.01088 | -0.073 | 107.53
7.5 | 1.221 | 0.01141 | -0.073 | 107.055
8 | 1.271 | 0.01208 | -0.074 | 105.226
8.5 | 1.319 | 0.01306 | -0.074 | 100.972
9 | 1.361 | 0.01533 | -0.074 | 88.775
9.5 | 1.393 | 0.02118 | -0.073 | 65.74
10 | 1.431 | 0.02482 | -0.073 | 57.657
10.5 | 1.47 | 0.02627 | -0.074 | 55.97
11 | 1.507 | 0.0278 | -0.074 | 54.224
11.5 | 1.541 | 0.02944 | -0.074 | 52.359
12 | 1.572 | 0.03118 | -0.075 | 50.437
12.5 | 1.6 | 0.03306 | -0.075 | 48.409
13 | 1.626 | 0.03501 | -0.075 | 46.437
13.5 | 1.647 | 0.0374 | -0.075 | 44.03
14 | 1.665 | 0.03977 | -0.076 | 41.87
14.5 | 1.679 | 0.04227 | -0.076 | 39.713
15 | 1.686 | 0.04503 | -0.076 | 37.453
15.5 | 1.69 | 0.04811 | -0.076 | 35.137
16 | 1.69 | 0.05121 | -0.076 | 33.012
16.5 | 1.686 | 0.05473 | -0.076 | 30.81
17 | 1.679 | 0.05858 | -0.076 | 28.656
17.5 | 1.668 | 0.06243 | -0.076 | 26.708
18 | 1.652 | 0.06705 | -0.076 | 24.643
18.5 | 1.63 | 0.07242 | -0.076 | 22.515
19 | 1.604 | 0.0788 | -0.076 | 20.353
19.5 | 1.576 | 0.08548 | -0.075 | 18.431
20 | 1.544 | 0.09229 | -0.075 | 16.734

## 34. Re 750k Mach 0.00 (2)
BIGFOIL.COM POLAR EXPORT
NACA63-320
NACA63-320 |  |  |  | Cl Max: | 1.3334 | at alpha= | 19 | deg
XFOIL ncrit=9 |  |  |  | L/D Max: | 106.929 | at alpha= | 7.5 | deg
Re: | 750000 |  |  | Cd Min: | 0.1176 | at alpha= | 20 | deg
Mach: | 0 |  |  | Cl=0 at alpha= | -2.1862 | deg
|  |  |  | @ Cl=0.1, Cd= | 0.0081347
|  |  |  | @ Cl=0.4, Cd= | 0.0082995
|  |  |  | @ Cl=0.6, Cd= | 0.0085956
alpha (deg) | Cl | Cd | Cm | Cl/Cd
-20 | -1.0476 | 0.0954 | -0.0445 | -10.9811
-19.5 | -1.0464 | 0.08885 | -0.0473 | -11.7772
-19 | -1.044 | 0.08266 | -0.0498 | -12.6301
-18.5 | -1.0391 | 0.07687 | -0.052 | -13.5176
-18 | -1.0357 | 0.07135 | -0.0537 | -14.5158
-17.5 | -1.0325 | 0.06589 | -0.0552 | -15.6701
-17 | -1.0256 | 0.06085 | -0.0566 | -16.8546
-16.5 | -1.016 | 0.05618 | -0.0578 | -18.0847
-16 | -1.0046 | 0.05185 | -0.0587 | -19.3751
-15.5 | -0.9884 | 0.04807 | -0.0595 | -20.5617
-15 | -0.9847 | 0.04338 | -0.0599 | -22.6994
-14.5 | -0.9743 | 0.0394 | -0.0601 | -24.7284
-14 | -0.9598 | 0.03597 | -0.0601 | -26.6833
-13.5 | -0.9433 | 0.03293 | -0.0598 | -28.6456
-13 | -0.8723 | 0.02867 | -0.072 | -30.4255
-12.5 | -0.8422 | 0.02635 | -0.0729 | -31.962
-12 | -0.8309 | 0.02385 | -0.0705 | -34.8386
-11.5 | -0.8138 | 0.02175 | -0.0683 | -37.4161
-11 | -0.7968 | 0.01972 | -0.0658 | -40.4057
-10.5 | -0.779 | 0.01785 | -0.063 | -43.6415
-10 | -0.7615 | 0.01616 | -0.0598 | -47.1225
-9.5 | -0.7502 | 0.01467 | -0.0549 | -51.1384
-8.5 | -0.6874 | 0.01274 | -0.0495 | -53.956
-8 | -0.6468 | 0.01181 | -0.0481 | -54.7671
-7.5 | -0.6032 | 0.01076 | -0.0473 | -56.0595
-7 | -0.5569 | 0.00975 | -0.0468 | -57.1179
-6.5 | -0.5054 | 0.00899 | -0.0469 | -56.218
-6 | -0.4495 | 0.00863 | -0.0474 | -52.0857
-5.5 | -0.392 | 0.00846 | -0.048 | -46.3357
-5 | -0.3335 | 0.00831 | -0.0487 | -40.1324
-4.5 | -0.2747 | 0.00828 | -0.0495 | -33.1763
-4 | -0.2154 | 0.00818 | -0.0503 | -26.3325
-3.5 | -0.1564 | 0.00816 | -0.051 | -19.1667
-3 | -0.0968 | 0.00812 | -0.0519 | -11.9212
-2.5 | -0.0374 | 0.00815 | -0.0527 | -4.589
-2 | 0.0222 | 0.00809 | -0.0535 | 2.7441
-1.5 | 0.0817 | 0.00815 | -0.0543 | 10.0245
-1 | 0.1413 | 0.0081 | -0.0552 | 17.4444
-0.5 | 0.2006 | 0.00818 | -0.0559 | 24.5232
0 | 0.2602 | 0.00815 | -0.0568 | 31.9264
0.5 | 0.3192 | 0.00826 | -0.0576 | 38.6441
1 | 0.3789 | 0.00826 | -0.0584 | 45.8717
1.5 | 0.4377 | 0.00837 | -0.0591 | 52.2939
2 | 0.497 | 0.00843 | -0.0599 | 58.9561
2.5 | 0.5557 | 0.00852 | -0.0606 | 65.223
3 | 0.6143 | 0.00862 | -0.0613 | 71.2645
3.5 | 0.6724 | 0.00874 | -0.0619 | 76.9336
4 | 0.7305 | 0.00886 | -0.0625 | 82.4492
4.5 | 0.7877 | 0.00902 | -0.063 | 87.3282
5 | 0.8448 | 0.00912 | -0.0634 | 92.6316
5.5 | 0.901 | 0.00931 | -0.0637 | 96.7777
6 | 0.9561 | 0.00953 | -0.0638 | 100.3253
7 | 1.0642 | 0.01003 | -0.0637 | 106.1017
7.5 | 1.1142 | 0.01042 | -0.0631 | 106.929
8 | 1.1601 | 0.01099 | -0.0618 | 105.5596
8.5 | 1.1962 | 0.01189 | -0.0591 | 100.6056
9 | 1.2162 | 0.01311 | -0.0538 | 92.7689
9.5 | 1.2227 | 0.01472 | -0.0469 | 83.0639
10 | 1.2297 | 0.01669 | -0.0413 | 73.6788
10.5 | 1.2369 | 0.01905 | -0.0366 | 64.9291
11 | 1.2439 | 0.02176 | -0.0326 | 57.1645
11.5 | 1.2553 | 0.02445 | -0.0296 | 51.3415
12 | 1.2635 | 0.02751 | -0.0267 | 45.9288
12.5 | 1.2686 | 0.03079 | -0.0238 | 41.2017
13 | 1.2731 | 0.03409 | -0.0211 | 37.3453
13.5 | 1.2806 | 0.03828 | -0.0202 | 33.4535
14 | 1.2861 | 0.04285 | -0.0195 | 30.014
14.5 | 1.2925 | 0.04761 | -0.0192 | 27.1477
15 | 1.3011 | 0.05238 | -0.0193 | 24.8396
15.5 | 1.3094 | 0.05738 | -0.0197 | 22.8198
16 | 1.3154 | 0.06281 | -0.0204 | 20.9425
16.5 | 1.3199 | 0.06866 | -0.0215 | 19.2237
17 | 1.3278 | 0.07425 | -0.0228 | 17.8828
17.5 | 1.3265 | 0.08126 | -0.0247 | 16.3241
18 | 1.3285 | 0.08803 | -0.0268 | 15.0914
18.5 | 1.3333 | 0.09457 | -0.029 | 14.0986
19 | 1.3334 | 0.10191 | -0.0318 | 13.0841
19.5 | 1.3254 | 0.11063 | -0.0354 | 11.9805
20 | 1.3299 | 0.1176 | -0.0386 | 11.3087

## 35. Re 750k Mach 0.10 (1)
BIGFOIL.COM POLAR EXPORT
NACA63-320
NACA63-320 |  |  |  | Cl Max: | 1.679 | at alpha= | 15.5 | deg
JavaFoil+Calcfoil stall+Eppler ext transition |  |  |  | L/D Max: | 106.982 | at alpha= | 7 | deg
Re: | 750000 |  |  | Cd Min: | 0.00761 | at alpha= | -4.5 | deg
Mach: | 0.1 |  |  | Cl=0 at alpha= | -2.6484 | deg
|  |  |  | @ Cl=0.1, Cd= | 0.0077271
|  |  |  | @ Cl=0.4, Cd= | 0.0079432
|  |  |  | @ Cl=0.6, Cd= | 0.0083069
alpha (deg) | Cl | Cd | Cm | Cl/Cd
-20 | -1.197 | 0.13449 | -0.024 | -8.899
-19.5 | -1.226 | 0.11525 | -0.026 | -10.634
-19 | -1.257 | 0.09487 | -0.029 | -13.249
-18.5 | -1.276 | 0.08158 | -0.03 | -15.645
-18 | -1.287 | 0.07296 | -0.031 | -17.636
-17.5 | -1.291 | 0.06532 | -0.033 | -19.766
-17 | -1.288 | 0.05745 | -0.034 | -22.424
-16.5 | -1.276 | 0.0524 | -0.035 | -24.356
-16 | -1.26 | 0.048 | -0.036 | -26.258
-15.5 | -1.241 | 0.04422 | -0.037 | -28.074
-15 | -1.219 | 0.04079 | -0.038 | -29.88
-14.5 | -1.193 | 0.03777 | -0.038 | -31.596
-14 | -1.164 | 0.03536 | -0.039 | -32.91
-13.5 | -1.132 | 0.03271 | -0.04 | -34.616
-13 | -1.098 | 0.03053 | -0.041 | -35.946
-12.5 | -1.061 | 0.02844 | -0.042 | -37.284
-12 | -1.021 | 0.02664 | -0.043 | -38.316
-11.5 | -0.979 | 0.02488 | -0.044 | -39.336
-11 | -0.934 | 0.02335 | -0.045 | -40.018
-10.5 | -0.888 | 0.02192 | -0.046 | -40.512
-10 | -0.84 | 0.02062 | -0.046 | -40.734
-9.5 | -0.79 | 0.01939 | -0.047 | -40.738
-9 | -0.739 | 0.01824 | -0.048 | -40.506
-8.5 | -0.686 | 0.01722 | -0.049 | -39.803
-8 | -0.631 | 0.01629 | -0.05 | -38.746
-7.5 | -0.585 | 0.01032 | -0.052 | -56.684
-7 | -0.528 | 0.0096 | -0.053 | -55.047
-6.5 | -0.471 | 0.00914 | -0.054 | -51.501
-6 | -0.412 | 0.00881 | -0.055 | -46.763
-5.5 | -0.352 | 0.00855 | -0.056 | -41.216
-5 | -0.292 | 0.00831 | -0.057 | -35.113
-4.5 | -0.231 | 0.00761 | -0.058 | -30.383
-4 | -0.171 | 0.00794 | -0.059 | -21.468
-3.5 | -0.108 | 0.00781 | -0.06 | -13.775
-3 | -0.045 | 0.00783 | -0.06 | -5.686
-2.5 | 0.019 | 0.00775 | -0.061 | 2.4
-2 | 0.082 | 0.00771 | -0.062 | 10.617
-1.5 | 0.145 | 0.00777 | -0.063 | 18.68
-1 | 0.208 | 0.00778 | -0.063 | 26.782
-0.5 | 0.272 | 0.00777 | -0.064 | 34.935
0 | 0.335 | 0.00785 | -0.065 | 42.628
0.5 | 0.398 | 0.00794 | -0.066 | 50.156
1 | 0.461 | 0.00804 | -0.066 | 57.347
1.5 | 0.524 | 0.0081 | -0.067 | 64.73
2 | 0.585 | 0.00829 | -0.068 | 70.564
2.5 | 0.647 | 0.00836 | -0.068 | 77.458
3 | 0.71 | 0.00852 | -0.069 | 83.326
3.5 | 0.772 | 0.00871 | -0.07 | 88.639
4 | 0.834 | 0.00887 | -0.07 | 93.996
4.5 | 0.896 | 0.00912 | -0.071 | 98.168
5 | 0.957 | 0.00941 | -0.072 | 101.658
5.5 | 1.018 | 0.00974 | -0.072 | 104.465
6 | 1.066 | 0.01014 | -0.072 | 105.105
6.5 | 1.12 | 0.01055 | -0.073 | 106.199
7 | 1.174 | 0.01097 | -0.073 | 106.982
7.5 | 1.226 | 0.01152 | -0.073 | 106.419
8 | 1.276 | 0.01223 | -0.074 | 104.322
8.5 | 1.323 | 0.01325 | -0.074 | 99.896
9 | 1.365 | 0.01563 | -0.074 | 87.33
9.5 | 1.393 | 0.02331 | -0.073 | 59.764
10 | 1.435 | 0.02521 | -0.074 | 56.931
10.5 | 1.474 | 0.02665 | -0.074 | 55.314
11 | 1.51 | 0.02816 | -0.074 | 53.641
11.5 | 1.544 | 0.02987 | -0.075 | 51.682
12 | 1.574 | 0.0317 | -0.075 | 49.661
12.5 | 1.601 | 0.03365 | -0.075 | 47.577
13 | 1.624 | 0.0357 | -0.075 | 45.497
13.5 | 1.644 | 0.03813 | -0.076 | 43.119
14 | 1.661 | 0.04053 | -0.076 | 40.967
14.5 | 1.672 | 0.04331 | -0.076 | 38.604
15 | 1.677 | 0.04607 | -0.076 | 36.41
15.5 | 1.679 | 0.04922 | -0.076 | 34.105
16 | 1.675 | 0.05244 | -0.076 | 31.95
16.5 | 1.668 | 0.05622 | -0.076 | 29.671
17 | 1.656 | 0.0602 | -0.076 | 27.516
17.5 | 1.641 | 0.06473 | -0.076 | 25.348
18 | 1.621 | 0.07011 | -0.076 | 23.117
18.5 | 1.595 | 0.07563 | -0.076 | 21.083
19 | 1.563 | 0.08264 | -0.076 | 18.912
19.5 | 1.53 | 0.08955 | -0.075 | 17.081
20 | 1.492 | 0.09818 | -0.075 | 15.197

## 36. Re 750k Mach 0.10 (2)
BIGFOIL.COM POLAR EXPORT
NACA63-320
NACA63-320 |  |  |  | Cl Max: | 1.324 | at alpha= | 18.5 | deg
XFOIL ncrit=9 |  |  |  | L/D Max: | 106.445 | at alpha= | 7.5 | deg
Re: | 750000 |  |  | Cd Min: | 0.1214 | at alpha= | 20 | deg
Mach: | 0.1 |  |  | Cl=0 at alpha= | -2.1828 | deg
|  |  |  | @ Cl=0.1, Cd= | 0.0081578
|  |  |  | @ Cl=0.4, Cd= | 0.0083389
|  |  |  | @ Cl=0.6, Cd= | 0.0086329
alpha (deg) | Cl | Cd | Cm | Cl/Cd
-20 | -1.0327 | 0.09904 | -0.044 | -10.4271
-19.5 | -1.0327 | 0.09215 | -0.0471 | -11.2067
-19 | -1.0317 | 0.08566 | -0.0498 | -12.0441
-18.5 | -1.0283 | 0.07955 | -0.0522 | -12.9265
-18 | -1.0234 | 0.07391 | -0.0541 | -13.8466
-17.5 | -1.0211 | 0.06839 | -0.0555 | -14.9305
-17 | -1.0155 | 0.06312 | -0.057 | -16.0884
-16.5 | -1.0067 | 0.05827 | -0.0583 | -17.2765
-16 | -0.9963 | 0.05374 | -0.0593 | -18.5393
-15.5 | -0.9815 | 0.04973 | -0.0602 | -19.7366
-15 | -0.9752 | 0.04517 | -0.0606 | -21.5896
-14.5 | -0.9673 | 0.04087 | -0.061 | -23.6677
-14 | -0.9533 | 0.0373 | -0.061 | -25.5576
-13 | -0.8667 | 0.02966 | -0.073 | -29.2212
-12.5 | -0.8376 | 0.02716 | -0.0741 | -30.8395
-12 | -0.825 | 0.02467 | -0.0718 | -33.4414
-11.5 | -0.8097 | 0.0224 | -0.0696 | -36.1473
-11 | -0.7923 | 0.02032 | -0.0672 | -38.9911
-10.5 | -0.7744 | 0.01838 | -0.0645 | -42.1328
-10 | -0.7574 | 0.01657 | -0.0613 | -45.7091
-9.5 | -0.7428 | 0.01498 | -0.0571 | -49.5861
-9 | -0.7246 | 0.01386 | -0.0526 | -52.2799
-8.5 | -0.6894 | 0.01289 | -0.0504 | -53.4833
-8 | -0.6488 | 0.01198 | -0.0489 | -54.1569
-7.5 | -0.6059 | 0.01092 | -0.0478 | -55.4853
-7 | -0.5601 | 0.00986 | -0.0472 | -56.8053
-6.5 | -0.509 | 0.00906 | -0.0472 | -56.181
-6 | -0.4527 | 0.00868 | -0.0477 | -52.1544
-5.5 | -0.395 | 0.00851 | -0.0483 | -46.416
-5 | -0.3361 | 0.00835 | -0.049 | -40.2515
-4.5 | -0.2768 | 0.00832 | -0.0497 | -33.2692
-4 | -0.2172 | 0.00821 | -0.0505 | -26.4555
-3.5 | -0.1578 | 0.00818 | -0.0512 | -19.291
-3 | -0.0978 | 0.00815 | -0.0521 | -12
-2.5 | -0.038 | 0.00817 | -0.0529 | -4.6512
-2 | 0.0219 | 0.00812 | -0.0537 | 2.697
-1.5 | 0.0818 | 0.00817 | -0.0545 | 10.0122
-1 | 0.1417 | 0.00813 | -0.0554 | 17.4293
-0.5 | 0.2015 | 0.0082 | -0.0562 | 24.5732
0 | 0.2615 | 0.00819 | -0.057 | 31.9292
0.5 | 0.3209 | 0.00828 | -0.0578 | 38.756
1 | 0.3809 | 0.0083 | -0.0586 | 45.8916
1.5 | 0.4399 | 0.00842 | -0.0593 | 52.2447
2 | 0.4998 | 0.00846 | -0.0602 | 59.078
2.5 | 0.5587 | 0.00857 | -0.0608 | 65.1925
3 | 0.6178 | 0.00866 | -0.0615 | 71.3395
3.5 | 0.6761 | 0.00879 | -0.0621 | 76.917
4 | 0.7348 | 0.0089 | -0.0627 | 82.5618
4.5 | 0.7921 | 0.00909 | -0.0631 | 87.1397
5 | 0.8496 | 0.00918 | -0.0635 | 92.549
5.5 | 0.9063 | 0.00936 | -0.0638 | 96.8269
6 | 0.9618 | 0.00958 | -0.0639 | 100.3967
6.5 | 1.0169 | 0.00984 | -0.0639 | 103.3435
7 | 1.0697 | 0.01012 | -0.0636 | 105.7016
7.5 | 1.1198 | 0.01052 | -0.0628 | 106.4449
8 | 1.165 | 0.01112 | -0.0613 | 104.7662
8.5 | 1.1995 | 0.01206 | -0.0582 | 99.461
9 | 1.215 | 0.01333 | -0.0521 | 91.1478
9.5 | 1.2205 | 0.01508 | -0.0453 | 80.935
10 | 1.2273 | 0.01719 | -0.0398 | 71.3962
10.5 | 1.234 | 0.01969 | -0.0353 | 62.6714
11 | 1.2411 | 0.0225 | -0.0315 | 55.16
11.5 | 1.251 | 0.02538 | -0.0284 | 49.2908
12 | 1.2579 | 0.02866 | -0.0256 | 43.8904
12.5 | 1.2641 | 0.03197 | -0.0229 | 39.5402
13 | 1.2674 | 0.03547 | -0.0202 | 35.7316
14 | 1.2801 | 0.04452 | -0.0188 | 28.7534
14.5 | 1.2872 | 0.04933 | -0.0187 | 26.0937
15 | 1.2932 | 0.05451 | -0.0189 | 23.7241
15.5 | 1.3024 | 0.05953 | -0.0194 | 21.878
16 | 1.3058 | 0.06543 | -0.0203 | 19.9572
16.5 | 1.3121 | 0.07119 | -0.0215 | 18.431
17 | 1.3184 | 0.07714 | -0.0229 | 17.091
17.5 | 1.3138 | 0.08472 | -0.0251 | 15.5076
18 | 1.3201 | 0.09104 | -0.0271 | 14.5002
18.5 | 1.324 | 0.09786 | -0.0296 | 13.5295
19 | 1.3216 | 0.1057 | -0.0327 | 12.5033
19.5 | 1.3167 | 0.11411 | -0.0363 | 11.5389
20 | 1.3197 | 0.1214 | -0.0397 | 10.8707

## 37. Re 750k Mach 0.25 (1)
BIGFOIL.COM POLAR EXPORT
NACA63-320
NACA63-320 |  |  |  | Cl Max: | 1.617 | at alpha= | 14 | deg
JavaFoil+Calcfoil stall+Eppler ext transition |  |  |  | L/D Max: | 106.93 | at alpha= | 5 | deg
Re: | 750000 |  |  | Cd Min: | 0.00784 | at alpha= | -1 | deg
Mach: | 0.25 |  |  | Cl=0 at alpha= | -2.6462 | deg
|  |  |  | @ Cl=0.1, Cd= | 0.0078977
|  |  |  | @ Cl=0.4, Cd= | 0.0080603
|  |  |  | @ Cl=0.6, Cd= | 0.0083687
alpha (deg) | Cl | Cd | Cm | Cl/Cd
-20 | -0.939 | 0.18063 | -0.019 | -5.201
-19.5 | -0.981 | 0.1704 | -0.02 | -5.757
-19 | -1.018 | 0.15861 | -0.021 | -6.419
-18.5 | -1.053 | 0.14628 | -0.023 | -7.197
-18 | -1.084 | 0.13335 | -0.025 | -8.127
-17.5 | -1.119 | 0.11477 | -0.028 | -9.748
-17 | -1.16 | 0.08735 | -0.032 | -13.281
-16.5 | -1.19 | 0.06696 | -0.034 | -17.77
-16 | -1.19 | 0.06084 | -0.035 | -19.558
-15.5 | -1.188 | 0.05371 | -0.037 | -22.126
-15 | -1.182 | 0.04726 | -0.038 | -25.008
-14.5 | -1.168 | 0.04276 | -0.039 | -27.307
-14 | -1.147 | 0.03964 | -0.04 | -28.944
-13.5 | -1.123 | 0.03644 | -0.041 | -30.825
-13 | -1.096 | 0.03345 | -0.042 | -32.755
-12.5 | -1.063 | 0.03114 | -0.043 | -34.136
-12 | -1.027 | 0.02892 | -0.044 | -35.521
-11.5 | -0.988 | 0.02697 | -0.045 | -36.639
-11 | -0.946 | 0.02514 | -0.046 | -37.639
-10.5 | -0.901 | 0.02352 | -0.047 | -38.326
-10 | -0.854 | 0.02203 | -0.047 | -38.781
-9.5 | -0.805 | 0.02063 | -0.048 | -39.005
-9 | -0.753 | 0.01936 | -0.049 | -38.904
-8.5 | -0.7 | 0.0182 | -0.05 | -38.463
-8 | -0.645 | 0.01715 | -0.051 | -37.596
-7.5 | -0.591 | 0.0143 | -0.052 | -41.336
-7 | -0.54 | 0.01006 | -0.054 | -53.679
-6.5 | -0.481 | 0.00957 | -0.055 | -50.272
-6 | -0.421 | 0.00916 | -0.056 | -45.953
-5.5 | -0.36 | 0.00886 | -0.057 | -40.677
-5 | -0.299 | 0.00859 | -0.058 | -34.741
-4.5 | -0.236 | 0.00838 | -0.059 | -28.185
-4 | -0.173 | 0.00824 | -0.06 | -21.029
-3.5 | -0.111 | 0.00799 | -0.061 | -13.823
-3 | -0.046 | 0.0079 | -0.062 | -5.789
-2.5 | 0.019 | 0.00786 | -0.063 | 2.431
-2 | 0.084 | 0.00791 | -0.064 | 10.627
-1.5 | 0.149 | 0.00786 | -0.064 | 18.965
-1 | 0.214 | 0.00784 | -0.065 | 27.293
-0.5 | 0.279 | 0.00794 | -0.066 | 35.136
0 | 0.344 | 0.008 | -0.067 | 43.029
0.5 | 0.409 | 0.00807 | -0.067 | 50.712
1 | 0.474 | 0.00818 | -0.068 | 57.938
1.5 | 0.539 | 0.00829 | -0.069 | 65.027
2 | 0.601 | 0.00837 | -0.07 | 71.788
2.5 | 0.665 | 0.00855 | -0.07 | 77.763
3 | 0.729 | 0.00873 | -0.071 | 83.471
3.5 | 0.793 | 0.00889 | -0.072 | 89.198
4 | 0.857 | 0.00919 | -0.072 | 93.177
4.5 | 0.92 | 0.00948 | -0.073 | 97.015
5 | 0.975 | 0.00912 | -0.073 | 106.93
5.5 | 1.032 | 0.0102 | -0.074 | 101.186
6 | 1.089 | 0.01062 | -0.074 | 102.5
6.5 | 1.144 | 0.01107 | -0.074 | 103.373
7 | 1.199 | 0.01155 | -0.075 | 103.793
7.5 | 1.251 | 0.01226 | -0.075 | 102.011
8 | 1.301 | 0.01308 | -0.075 | 99.443
8.5 | 1.345 | 0.01516 | -0.076 | 88.699
9 | 1.377 | 0.02139 | -0.075 | 64.373
9.5 | 1.415 | 0.02565 | -0.075 | 55.169
10 | 1.456 | 0.02727 | -0.075 | 53.385
10.5 | 1.491 | 0.02894 | -0.076 | 51.537
11 | 1.524 | 0.03077 | -0.076 | 49.517
11.5 | 1.552 | 0.03271 | -0.076 | 47.434
12 | 1.575 | 0.03498 | -0.076 | 45.014
12.5 | 1.593 | 0.03739 | -0.077 | 42.605
13 | 1.606 | 0.04002 | -0.077 | 40.132
13.5 | 1.614 | 0.04286 | -0.077 | 37.665
14 | 1.617 | 0.04597 | -0.077 | 35.172
14.5 | 1.612 | 0.04943 | -0.077 | 32.609
15 | 1.597 | 0.05286 | -0.077 | 30.216
15.5 | 1.575 | 0.05759 | -0.077 | 27.345
16 | 1.544 | 0.06277 | -0.077 | 24.604
16.5 | 1.507 | 0.06869 | -0.077 | 21.942
17 | 1.463 | 0.07536 | -0.077 | 19.417
17.5 | 1.412 | 0.083 | -0.076 | 17.011
18 | 1.349 | 0.09558 | -0.075 | 14.113
18.5 | 1.27 | 0.11259 | -0.072 | 11.281
19 | 1.165 | 0.14645 | -0.065 | 7.955

## 38. Re 750k Mach 0.25 (2)
BIGFOIL.COM POLAR EXPORT
NACA63-320
NACA63-320 |  |  |  | Cl Max: | 1.2715 | at alpha= | 18 | deg
XFOIL ncrit=9 |  |  |  | L/D Max: | 104.853 | at alpha= | 7 | deg
Re: | 750000 |  |  | Cd Min: | 0.1409 | at alpha= | 20 | deg
Mach: | 0.25 |  |  | Cl=0 at alpha= | -2.1648 | deg
|  |  |  | @ Cl=0.1, Cd= | 0.0083155
|  |  |  | @ Cl=0.4, Cd= | 0.0085268
|  |  |  | @ Cl=0.6, Cd= | 0.0088236
alpha (deg) | Cl | Cd | Cm | Cl/Cd
-20 | -0.9304 | 0.12257 | -0.0375 | -7.5908
-19.5 | -0.9411 | 0.11308 | -0.0428 | -8.3224
-19 | -0.9516 | 0.10403 | -0.0474 | -9.1474
-18.5 | -0.958 | 0.09582 | -0.0512 | -9.9979
-18 | -0.9614 | 0.08827 | -0.0545 | -10.8916
-17.5 | -0.9609 | 0.08148 | -0.0572 | -11.7931
-17 | -0.961 | 0.07533 | -0.0589 | -12.7572
-16.5 | -0.9567 | 0.06949 | -0.0607 | -13.7674
-16 | -0.9504 | 0.06402 | -0.0622 | -14.8454
-15.5 | -0.9412 | 0.05897 | -0.0634 | -15.9607
-15 | -0.9295 | 0.05437 | -0.0642 | -17.0958
-14.5 | -0.9249 | 0.04936 | -0.0648 | -18.7378
-14 | -0.9161 | 0.04486 | -0.0652 | -20.4213
-13 | -0.8273 | 0.03555 | -0.0792 | -23.2714
-12 | -0.7936 | 0.02931 | -0.0781 | -27.0761
-11.5 | -0.7836 | 0.02634 | -0.076 | -29.7494
-11 | -0.7671 | 0.02387 | -0.0739 | -32.1366
-10.5 | -0.7522 | 0.02139 | -0.0714 | -35.166
-10 | -0.7349 | 0.01919 | -0.0687 | -38.296
-9.5 | -0.7183 | 0.01714 | -0.0655 | -41.9078
-9 | -0.7021 | 0.01534 | -0.0616 | -45.7692
-8.5 | -0.6907 | 0.01391 | -0.0562 | -49.6549
-8 | -0.658 | 0.01283 | -0.0533 | -51.286
-7.5 | -0.6186 | 0.01178 | -0.0512 | -52.5127
-7 | -0.5753 | 0.01058 | -0.0499 | -54.3762
-6.5 | -0.5269 | 0.00954 | -0.0493 | -55.2306
-6 | -0.4709 | 0.00895 | -0.0494 | -52.6145
-5.5 | -0.4114 | 0.00869 | -0.0498 | -47.3418
-5 | -0.3506 | 0.00855 | -0.0504 | -41.0058
-4.5 | -0.289 | 0.00844 | -0.051 | -34.2417
-4 | -0.2276 | 0.0084 | -0.0517 | -27.0952
-3.5 | -0.1653 | 0.00834 | -0.0525 | -19.8201
-3 | -0.1036 | 0.0084 | -0.0532 | -12.3333
-2.5 | -0.0415 | 0.00829 | -0.054 | -5.006
-2 | 0.0204 | 0.00836 | -0.0548 | 2.4402
-1.5 | 0.0825 | 0.00829 | -0.0557 | 9.9517
-1 | 0.1443 | 0.00838 | -0.0565 | 17.2196
-0.5 | 0.2064 | 0.00832 | -0.0573 | 24.8077
0 | 0.268 | 0.00844 | -0.0581 | 31.7536
0.5 | 0.33 | 0.00841 | -0.0589 | 39.239
1 | 0.3916 | 0.00852 | -0.0597 | 45.9624
1.5 | 0.4532 | 0.00857 | -0.0605 | 52.8821
2 | 0.5147 | 0.00867 | -0.0612 | 59.3656
2.5 | 0.5758 | 0.00878 | -0.0619 | 65.5809
3 | 0.6369 | 0.00889 | -0.0625 | 71.6423
3.5 | 0.6973 | 0.00902 | -0.063 | 77.306
4 | 0.7578 | 0.00916 | -0.0634 | 82.7293
4.5 | 0.8176 | 0.00931 | -0.0638 | 87.8195
5 | 0.8761 | 0.00953 | -0.0639 | 91.9307
5.5 | 0.9342 | 0.00968 | -0.0638 | 96.5083
6 | 0.9924 | 0.0099 | -0.0638 | 100.2424
6.5 | 1.0487 | 0.01017 | -0.0635 | 103.117
7 | 1.102 | 0.01051 | -0.0626 | 104.8525
7.5 | 1.1493 | 0.01107 | -0.0608 | 103.8211
8 | 1.1867 | 0.01189 | -0.0575 | 99.8066
8.5 | 1.2011 | 0.01313 | -0.0507 | 91.4775
9 | 1.2061 | 0.01503 | -0.0437 | 80.2462
9.5 | 1.2083 | 0.01753 | -0.0377 | 68.9276
10 | 1.2116 | 0.02046 | -0.0329 | 59.218
10.5 | 1.2157 | 0.02373 | -0.0289 | 51.2305
11 | 1.2199 | 0.0273 | -0.0256 | 44.685
11.5 | 1.2273 | 0.03089 | -0.023 | 39.7313
12 | 1.233 | 0.03483 | -0.0208 | 35.4005
12.5 | 1.2361 | 0.03916 | -0.0188 | 31.5654
13 | 1.2356 | 0.04338 | -0.0164 | 28.4832
13.5 | 1.24 | 0.04867 | -0.0162 | 25.4777
14 | 1.2458 | 0.05405 | -0.0163 | 23.049
14.5 | 1.2527 | 0.05957 | -0.0168 | 21.029
15 | 1.2597 | 0.06531 | -0.0176 | 19.288
15.5 | 1.2625 | 0.07175 | -0.0188 | 17.5958
16 | 1.2652 | 0.07847 | -0.0204 | 16.1234
16.5 | 1.2698 | 0.08516 | -0.0223 | 14.9108
17 | 1.2656 | 0.09322 | -0.025 | 13.5765
17.5 | 1.2696 | 0.1004 | -0.0276 | 12.6454
18 | 1.2715 | 0.10802 | -0.0306 | 11.771
18.5 | 1.2697 | 0.11633 | -0.0343 | 10.9146
19 | 1.2664 | 0.12492 | -0.0383 | 10.1377
19.5 | 1.2695 | 0.13275 | -0.0423 | 9.5631
20 | 1.2705 | 0.1409 | -0.0468 | 9.017

## 39. Re 750k Mach 0.50 (1)
BIGFOIL.COM POLAR EXPORT
NACA63-320
NACA63-320 |  |  |  | Cl Max: | 1.442 | at alpha= | 9.5 | deg
JavaFoil+Calcfoil stall+Eppler ext transition |  |  |  | L/D Max: | 90.784 | at alpha= | 5.5 | deg
Re: | 750000 |  |  | Cd Min: | 0.00852 | at alpha= | -1 | deg
Mach: | 0.5 |  |  | Cl=0 at alpha= | -2.6479 | deg
|  |  |  | @ Cl=0.1, Cd= | 0.0087232
|  |  |  | @ Cl=0.4, Cd= | 0.0087121
|  |  |  | @ Cl=0.6, Cd= | 0.0091647
alpha (deg) | Cl | Cd | Cm | Cl/Cd
-20 | -0.992 | 0.21599 | -0.023 | -4.595
-19.5 | -0.965 | 0.20762 | -0.023 | -4.646
-19 | -0.937 | 0.20188 | -0.023 | -4.641
-18.5 | -0.91 | 0.20074 | -0.024 | -4.534
-18 | -0.879 | 0.18963 | -0.023 | -4.634
-17.5 | -0.851 | 0.18204 | -0.024 | -4.672
-17 | -0.822 | 0.17881 | -0.024 | -4.6
-16.5 | -0.793 | 0.1697 | -0.024 | -4.672
-16 | -0.764 | 0.16424 | -0.024 | -4.653
-15.5 | -0.736 | 0.15825 | -0.024 | -4.651
-15 | -0.707 | 0.15764 | -0.023 | -4.484
-14.5 | -0.678 | 0.14497 | -0.023 | -4.678
-14 | -0.65 | 0.13938 | -0.023 | -4.663
-13.5 | -0.622 | 0.13546 | -0.024 | -4.59
-13 | -0.592 | 0.12832 | -0.022 | -4.616
-12.5 | -0.564 | 0.11781 | -0.023 | -4.788
-12 | -0.536 | 0.1006 | -0.024 | -5.329
-11.5 | -0.713 | 0.08323 | -0.031 | -8.57
-11 | -0.882 | 0.03837 | -0.049 | -22.974
-10.5 | -0.894 | 0.03368 | -0.051 | -26.533
-10 | -0.877 | 0.03019 | -0.052 | -29.067
-9.5 | -0.845 | 0.02764 | -0.053 | -30.578
-9 | -0.803 | 0.02534 | -0.054 | -31.704
-8.5 | -0.753 | 0.02335 | -0.055 | -32.264
-8 | -0.699 | 0.02166 | -0.056 | -32.27
-7.5 | -0.641 | 0.02012 | -0.057 | -31.864
-7 | -0.583 | 0.01716 | -0.059 | -33.963
-6.5 | -0.526 | 0.01179 | -0.06 | -44.624
-6 | -0.462 | 0.01099 | -0.062 | -42.003
-5.5 | -0.395 | 0.01041 | -0.063 | -37.994
-5 | -0.328 | 0.01001 | -0.064 | -32.759
-4.5 | -0.259 | 0.00964 | -0.065 | -26.914
-4 | -0.19 | 0.00934 | -0.066 | -20.369
-3.5 | -0.12 | 0.00912 | -0.067 | -13.203
-3 | -0.05 | 0.00894 | -0.068 | -5.594
-2.5 | 0.021 | 0.00881 | -0.069 | 2.379
-2 | 0.093 | 0.00873 | -0.07 | 10.604
-1.5 | 0.165 | 0.00866 | -0.071 | 19.013
-1 | 0.238 | 0.00852 | -0.072 | 27.883
-0.5 | 0.312 | 0.00861 | -0.074 | 36.222
0 | 0.385 | 0.00871 | -0.075 | 44.146
0.5 | 0.457 | 0.00872 | -0.075 | 52.465
1 | 0.53 | 0.00898 | -0.076 | 59.033
1.5 | 0.602 | 0.00917 | -0.077 | 65.722
2 | 0.67 | 0.00938 | -0.078 | 71.444
2.5 | 0.735 | 0.00913 | -0.078 | 80.492
3 | 0.802 | 0.01 | -0.078 | 80.216
3.5 | 0.87 | 0.01036 | -0.079 | 83.939
4 | 0.936 | 0.01077 | -0.079 | 86.901
4.5 | 1.002 | 0.01125 | -0.08 | 89.065
5 | 1.066 | 0.0118 | -0.08 | 90.316
5.5 | 1.129 | 0.01244 | -0.081 | 90.784
6 | 1.189 | 0.01312 | -0.081 | 90.605
6.5 | 1.246 | 0.01406 | -0.082 | 88.628
7 | 1.3 | 0.01512 | -0.082 | 85.95
7.5 | 1.345 | 0.01788 | -0.082 | 75.237
8 | 1.375 | 0.02586 | -0.081 | 53.196
8.5 | 1.406 | 0.03151 | -0.081 | 44.615
9 | 1.431 | 0.03414 | -0.082 | 41.917
9.5 | 1.442 | 0.03727 | -0.082 | 38.688
10 | 1.43 | 0.04117 | -0.082 | 34.743
10.5 | 1.361 | 0.04622 | -0.082 | 29.442
11 | 0.776 | 0.09624 | -0.037 | 8.06
11.5 | 0.803 | 0.10769 | -0.036 | 7.457
12 | 0.832 | 0.12479 | -0.039 | 6.664
12.5 | 0.859 | 0.12727 | -0.04 | 6.751
13 | 0.888 | 0.13636 | -0.043 | 6.515
13.5 | 0.916 | 0.13872 | -0.044 | 6.603
14 | 0.946 | 0.15098 | -0.048 | 6.265
14.5 | 0.973 | 0.15231 | -0.048 | 6.39

## 40. Re 750k Mach 0.50 (2)
BIGFOIL.COM POLAR EXPORT
NACA63-320
NACA63-320 |  |  |  | Cl Max: | 1.1809 | at alpha= | 7.5 | deg
XFOIL ncrit=9 |  |  |  | L/D Max: | 92.5932 | at alpha= | 6 | deg
Re: | 750000 |  |  | Cd Min: | 0.2153 | at alpha= | -19.5 | deg
Mach: | 0.5 |  |  | Cl=0 at alpha= | -2.083 | deg
|  |  |  | @ Cl=0.1, Cd= | 0.0091045
|  |  |  | @ Cl=0.4, Cd= | 0.0093467
|  |  |  | @ Cl=0.6, Cd= | 0.0097395
alpha (deg) | Cl | Cd | Cm | Cl/Cd
-19.5 | -0.5789 | 0.2153 | 0.0024 | -2.6888
-19 | -0.5569 | 0.20847 | -0.0018 | -2.6714
-18.5 | -0.5442 | 0.19836 | -0.0075 | -2.7435
-18 | -0.5335 | 0.18813 | -0.0131 | -2.8358
-17.5 | -0.5439 | 0.17253 | -0.0213 | -3.1525
-17 | -0.5436 | 0.16137 | -0.0276 | -3.3687
-16.5 | -0.5632 | 0.14681 | -0.0357 | -3.8363
-16 | -0.6431 | 0.12363 | -0.0499 | -5.2018
-15.5 | -0.6794 | 0.10958 | -0.0584 | -6.2
-15 | -0.701 | 0.09844 | -0.0647 | -7.1211
-14.5 | -0.7183 | 0.0879 | -0.0706 | -8.1718
-14 | -0.6985 | 0.07486 | -0.0875 | -9.3308
-13.5 | -0.6945 | 0.06685 | -0.0926 | -10.3889
-13 | -0.6921 | 0.06077 | -0.0937 | -11.3888
-12.5 | -0.6886 | 0.05508 | -0.0945 | -12.5018
-12 | -0.6795 | 0.05007 | -0.0946 | -13.571
-11.5 | -0.6669 | 0.04555 | -0.0942 | -14.6411
-11 | -0.6598 | 0.04085 | -0.0937 | -16.1518
-10.5 | -0.6464 | 0.03685 | -0.0926 | -17.5414
-10 | -0.6368 | 0.03284 | -0.091 | -19.391
-9.5 | -0.6243 | 0.02926 | -0.089 | -21.3363
-9 | -0.6126 | 0.02594 | -0.0865 | -23.616
-8.5 | -0.6001 | 0.02286 | -0.0834 | -26.2511
-7.5 | -0.5753 | 0.01724 | -0.0759 | -33.3701
-7 | -0.5656 | 0.01471 | -0.0709 | -38.45
-6.5 | -0.5644 | 0.01267 | -0.0637 | -44.5462
-6 | -0.5345 | 0.01103 | -0.0595 | -48.4587
-5.5 | -0.4818 | 0.00992 | -0.0577 | -48.5685
-5 | -0.4158 | 0.00953 | -0.0572 | -43.6306
-4.5 | -0.345 | 0.00934 | -0.0572 | -36.9379
-4 | -0.2739 | 0.00925 | -0.0575 | -29.6108
-3.5 | -0.2023 | 0.00917 | -0.0579 | -22.0611
-3 | -0.131 | 0.00917 | -0.0584 | -14.2857
-2.5 | -0.0598 | 0.0091 | -0.0589 | -6.5714
-2 | 0.0119 | 0.00913 | -0.0597 | 1.3034
-1.5 | 0.0827 | 0.00909 | -0.0603 | 9.0979
-1 | 0.1541 | 0.00915 | -0.0611 | 16.8415
-0.5 | 0.2248 | 0.00914 | -0.0618 | 24.5952
0 | 0.2957 | 0.00925 | -0.0625 | 31.9676
0.5 | 0.3663 | 0.00927 | -0.0632 | 39.5146
1 | 0.4366 | 0.00943 | -0.0638 | 46.299
1.5 | 0.5071 | 0.0095 | -0.0644 | 53.3789
2 | 0.577 | 0.0097 | -0.0648 | 59.4845
2.5 | 0.6469 | 0.00982 | -0.0651 | 65.8758
3 | 0.7159 | 0.01004 | -0.0651 | 71.3048
3.5 | 0.7845 | 0.01021 | -0.065 | 76.8364
4 | 0.8519 | 0.01051 | -0.0645 | 81.0561
4.5 | 0.9184 | 0.01071 | -0.0638 | 85.7516
5 | 0.9811 | 0.01101 | -0.0622 | 89.1099
5.5 | 1.0399 | 0.01135 | -0.0599 | 91.6211
6 | 1.0926 | 0.0118 | -0.0565 | 92.5932
6.5 | 1.1325 | 0.01239 | -0.0512 | 91.4044
7 | 1.1663 | 0.01345 | -0.0458 | 86.7138
7.5 | 1.1809 | 0.01551 | -0.0393 | 76.138
8 | 1.1765 | 0.01896 | -0.0326 | 62.0517
8.5 | 1.1652 | 0.0234 | -0.0269 | 49.7949
9.5 | 1.141 | 0.03387 | -0.0189 | 33.6876
10.5 | 1.1355 | 0.04506 | -0.015 | 25.1997
11 | 1.1369 | 0.05094 | -0.0141 | 22.3184
11.5 | 1.1387 | 0.05716 | -0.0139 | 19.9213
12 | 1.1415 | 0.06365 | -0.0141 | 17.934
12.5 | 1.1427 | 0.07064 | -0.015 | 16.1764

## 41. Re 1M Mach 0.00 (1)
BIGFOIL.COM POLAR EXPORT
NACA63-320
NACA63-320 |  |  |  | Cl Max: | 1.695 | at alpha= | 15.5 | deg
JavaFoil+Calcfoil stall+Eppler ext transition |  |  |  | L/D Max: | 125.757 | at alpha= | 6.5 | deg
Re: | 1000000 |  |  | Cd Min: | 0.00723 | at alpha= | -1.5 | deg
Mach: | 0 |  |  | Cl=0 at alpha= | -2.6508 | deg
|  |  |  | @ Cl=0.1, Cd= | 0.007237
|  |  |  | @ Cl=0.4, Cd= | 0.0074257
|  |  |  | @ Cl=0.6, Cd= | 0.0077261
alpha (deg) | Cl | Cd | Cm | Cl/Cd
-20 | -1.278 | 0.0932 | -0.028 | -13.708
-19.5 | -1.293 | 0.08379 | -0.029 | -15.436
-19 | -1.306 | 0.07481 | -0.03 | -17.46
-18.5 | -1.314 | 0.06817 | -0.031 | -19.273
-18 | -1.317 | 0.06216 | -0.032 | -21.187
-17.5 | -1.315 | 0.05712 | -0.033 | -23.021
-17 | -1.307 | 0.05126 | -0.034 | -25.493
-16.5 | -1.291 | 0.04742 | -0.035 | -27.219
-16 | -1.273 | 0.0437 | -0.036 | -29.124
-15.5 | -1.251 | 0.04047 | -0.037 | -30.915
-15 | -1.227 | 0.03717 | -0.038 | -33.01
-14.5 | -1.199 | 0.03471 | -0.038 | -34.55
-14 | -1.169 | 0.03242 | -0.039 | -36.046
-13.5 | -1.136 | 0.03008 | -0.04 | -37.764
-13 | -1.1 | 0.02823 | -0.041 | -38.964
-12.5 | -1.062 | 0.02634 | -0.042 | -40.32
-12 | -1.022 | 0.02468 | -0.043 | -41.388
-11.5 | -0.979 | 0.02309 | -0.044 | -42.393
-11 | -0.934 | 0.02169 | -0.045 | -43.074
-10.5 | -0.888 | 0.02038 | -0.045 | -43.549
-10 | -0.839 | 0.01918 | -0.046 | -43.74
-9.5 | -0.789 | 0.01803 | -0.047 | -43.765
-9 | -0.738 | 0.01697 | -0.048 | -43.47
-8.5 | -0.684 | 0.01603 | -0.049 | -42.687
-8 | -0.63 | 0.01515 | -0.05 | -41.588
-7.5 | -0.583 | 0.01016 | -0.052 | -57.41
-7 | -0.528 | 0.00887 | -0.053 | -59.535
-6.5 | -0.471 | 0.00844 | -0.054 | -55.793
-6 | -0.412 | 0.00811 | -0.055 | -50.778
-5.5 | -0.353 | 0.00787 | -0.056 | -44.793
-5 | -0.294 | 0.0076 | -0.057 | -38.717
-4.5 | -0.232 | 0.00748 | -0.058 | -31.026
-4 | -0.17 | 0.00736 | -0.059 | -23.054
-3.5 | -0.107 | 0.00729 | -0.059 | -14.684
-3 | -0.044 | 0.00728 | -0.06 | -6.09
-2.5 | 0.019 | 0.00725 | -0.061 | 2.553
-2 | 0.081 | 0.00724 | -0.062 | 11.244
-1.5 | 0.144 | 0.00723 | -0.062 | 19.954
-1 | 0.207 | 0.00727 | -0.063 | 28.494
-0.5 | 0.27 | 0.0073 | -0.064 | 37.012
0 | 0.333 | 0.0074 | -0.065 | 45.024
0.5 | 0.396 | 0.00742 | -0.065 | 53.405
1 | 0.459 | 0.00751 | -0.066 | 61.086
1.5 | 0.522 | 0.00757 | -0.067 | 68.897
2 | 0.582 | 0.0077 | -0.067 | 75.538
2.5 | 0.644 | 0.00779 | -0.068 | 82.635
3 | 0.706 | 0.00795 | -0.069 | 88.867
3.5 | 0.768 | 0.0081 | -0.069 | 94.798
4 | 0.83 | 0.00829 | -0.07 | 100.146
4.5 | 0.891 | 0.00851 | -0.071 | 104.747
5 | 0.952 | 0.00871 | -0.071 | 109.323
5.5 | 1.013 | 0.00899 | -0.072 | 112.608
6 | 1.072 | 0.00932 | -0.073 | 115.021
6.5 | 1.122 | 0.00892 | -0.073 | 125.757
7 | 1.174 | 0.01017 | -0.073 | 115.435
7.5 | 1.225 | 0.0107 | -0.073 | 114.522
8 | 1.275 | 0.01145 | -0.074 | 111.34
8.5 | 1.319 | 0.01316 | -0.074 | 100.223
9 | 1.362 | 0.01504 | -0.074 | 90.582
9.5 | 1.396 | 0.0198 | -0.074 | 70.509
10 | 1.434 | 0.02339 | -0.074 | 61.322
10.5 | 1.474 | 0.02476 | -0.074 | 59.542
11 | 1.511 | 0.02615 | -0.074 | 57.778
11.5 | 1.545 | 0.02771 | -0.075 | 55.762
12 | 1.576 | 0.02935 | -0.075 | 53.698
12.5 | 1.604 | 0.03116 | -0.075 | 51.492
13 | 1.63 | 0.03299 | -0.075 | 49.405
13.5 | 1.651 | 0.03521 | -0.076 | 46.884
14 | 1.669 | 0.03741 | -0.076 | 44.62
14.5 | 1.683 | 0.03977 | -0.076 | 42.318
15 | 1.691 | 0.04239 | -0.076 | 39.892
15.5 | 1.695 | 0.04521 | -0.076 | 37.487
16 | 1.695 | 0.04819 | -0.076 | 35.178
16.5 | 1.691 | 0.05147 | -0.076 | 32.864
17 | 1.684 | 0.05503 | -0.077 | 30.597
17.5 | 1.673 | 0.05856 | -0.077 | 28.566
18 | 1.658 | 0.0629 | -0.077 | 26.362
18.5 | 1.637 | 0.06752 | -0.076 | 24.247
19 | 1.611 | 0.07343 | -0.076 | 21.945
19.5 | 1.584 | 0.07934 | -0.076 | 19.96
20 | 1.554 | 0.08533 | -0.076 | 18.206

## 42. Re 1M Mach 0.00 (2)
BIGFOIL.COM POLAR EXPORT
NACA63-320
NACA63-320 |  |  |  | Cl Max: | 1.3831 | at alpha= | 19 | deg
XFOIL ncrit=9 |  |  |  | L/D Max: | 115.653 | at alpha= | 7 | deg
Re: | 1000000 |  |  | Cd Min: | 0.11132 | at alpha= | 20 | deg
Mach: | 0 |  |  | Cl=0 at alpha= | -2.1997 | deg
|  |  |  | @ Cl=0.1, Cd= | 0.007329
|  |  |  | @ Cl=0.4, Cd= | 0.0074809
|  |  |  | @ Cl=0.6, Cd= | 0.0077616
alpha (deg) | Cl | Cd | Cm | Cl/Cd
-20 | -1.0767 | 0.09303 | -0.0432 | -11.5737
-19.5 | -1.0773 | 0.08646 | -0.0458 | -12.4601
-19 | -1.0868 | 0.07914 | -0.0483 | -13.7326
-18.5 | -1.088 | 0.0728 | -0.0505 | -14.9451
-18 | -1.0847 | 0.0671 | -0.0524 | -16.1654
-17.5 | -1.0804 | 0.06166 | -0.054 | -17.5219
-17 | -1.0724 | 0.05677 | -0.0554 | -18.8903
-16.5 | -1.0619 | 0.05225 | -0.0565 | -20.3234
-16 | -1.0499 | 0.04801 | -0.0574 | -21.8684
-15.5 | -1.0482 | 0.04294 | -0.0581 | -24.4108
-15 | -1.0354 | 0.03911 | -0.0585 | -26.474
-14.5 | -1.0189 | 0.03575 | -0.0587 | -28.5007
-14 | -1.0009 | 0.03273 | -0.0585 | -30.5805
-13 | -0.8942 | 0.02615 | -0.0727 | -34.195
-12.5 | -0.8735 | 0.02423 | -0.0709 | -36.0504
-12 | -0.8616 | 0.02178 | -0.0685 | -39.5592
-11.5 | -0.8397 | 0.01998 | -0.0664 | -42.027
-11 | -0.8205 | 0.01812 | -0.0639 | -45.2815
-10.5 | -0.7988 | 0.01652 | -0.0612 | -48.3535
-10 | -0.7806 | 0.01499 | -0.0577 | -52.0747
-9.5 | -0.7676 | 0.01381 | -0.0525 | -55.5829
-9 | -0.7346 | 0.01284 | -0.0501 | -57.2118
-8.5 | -0.6937 | 0.01203 | -0.0486 | -57.6642
-8 | -0.6496 | 0.01124 | -0.0476 | -57.7936
-7.5 | -0.6028 | 0.0104 | -0.0471 | -57.9615
-7 | -0.5552 | 0.00949 | -0.0467 | -58.5037
-6.5 | -0.5045 | 0.00858 | -0.0468 | -58.7995
-6 | -0.4499 | 0.00801 | -0.0473 | -56.1673
-5.5 | -0.3923 | 0.00773 | -0.048 | -50.7503
-5 | -0.3337 | 0.00756 | -0.0488 | -44.1402
-4.5 | -0.2746 | 0.00748 | -0.0495 | -36.7112
-4 | -0.2149 | 0.00742 | -0.0504 | -28.9623
-3.5 | -0.1556 | 0.00737 | -0.0512 | -21.1126
-3 | -0.0957 | 0.00731 | -0.0521 | -13.0917
-2.5 | -0.0361 | 0.00736 | -0.053 | -4.9049
-2 | 0.024 | 0.00729 | -0.0539 | 3.2922
-1.5 | 0.0835 | 0.00734 | -0.0547 | 11.376
-1 | 0.1436 | 0.0073 | -0.0557 | 19.6712
-0.5 | 0.2032 | 0.00738 | -0.0565 | 27.5339
0 | 0.2631 | 0.00736 | -0.0574 | 35.7473
0.5 | 0.3227 | 0.00743 | -0.0583 | 43.432
1 | 0.3822 | 0.00746 | -0.0591 | 51.2332
1.5 | 0.4418 | 0.00753 | -0.0599 | 58.672
2 | 0.5008 | 0.00762 | -0.0607 | 65.7218
2.5 | 0.5603 | 0.00768 | -0.0615 | 72.9557
3 | 0.6187 | 0.0078 | -0.0622 | 79.3205
3.5 | 0.6778 | 0.00788 | -0.063 | 86.0152
4 | 0.7357 | 0.00802 | -0.0636 | 91.7332
4.5 | 0.7937 | 0.00816 | -0.0641 | 97.2672
5 | 0.8512 | 0.00828 | -0.0647 | 102.8019
6.5 | 1.0193 | 0.00893 | -0.0655 | 114.1433
7 | 1.0721 | 0.00927 | -0.0653 | 115.6526
7.5 | 1.1213 | 0.00979 | -0.0646 | 114.5352
8 | 1.1638 | 0.0106 | -0.0629 | 109.7925
8.5 | 1.197 | 0.01169 | -0.0598 | 102.3952
9 | 1.2163 | 0.01293 | -0.0543 | 94.0681
9.5 | 1.2271 | 0.01438 | -0.048 | 85.3338
10 | 1.2371 | 0.0162 | -0.0426 | 76.3642
10.5 | 1.2484 | 0.01831 | -0.0382 | 68.1813
11 | 1.2619 | 0.0206 | -0.0347 | 61.2573
11.5 | 1.2732 | 0.02325 | -0.0315 | 54.7613
12 | 1.2865 | 0.02597 | -0.0289 | 49.5379
12.5 | 1.2959 | 0.02911 | -0.0264 | 44.5173
13 | 1.3004 | 0.03264 | -0.0239 | 39.8407
13.5 | 1.305 | 0.03609 | -0.0214 | 36.1596
14 | 1.3141 | 0.04022 | -0.0206 | 32.6728
14.5 | 1.3239 | 0.04452 | -0.0202 | 29.7372
15 | 1.3335 | 0.04902 | -0.02 | 27.2032
15.5 | 1.345 | 0.05351 | -0.0202 | 25.1355
16 | 1.3538 | 0.05845 | -0.0207 | 23.1617
16.5 | 1.3589 | 0.06404 | -0.0215 | 21.2196
17 | 1.3695 | 0.06913 | -0.0225 | 19.8105
17.5 | 1.3742 | 0.07513 | -0.0239 | 18.291
18 | 1.3716 | 0.08233 | -0.0259 | 16.6598
18.5 | 1.3797 | 0.08824 | -0.0278 | 15.6358
19 | 1.3831 | 0.09496 | -0.0302 | 14.5651
19.5 | 1.3822 | 0.10246 | -0.0331 | 13.4901
20 | 1.3735 | 0.11132 | -0.0368 | 12.3383

## 43. Re 1M Mach 0.10 (1)
BIGFOIL.COM POLAR EXPORT
NACA63-320
NACA63-320 |  |  |  | Cl Max: | 1.683 | at alpha= | 15.5 | deg
JavaFoil+Calcfoil stall+Eppler ext transition |  |  |  | L/D Max: | 114.826 | at alpha= | 7 | deg
Re: | 1000000 |  |  | Cd Min: | 0.00723 | at alpha= | -2 | deg
Mach: | 0.1 |  |  | Cl=0 at alpha= | -2.6484 | deg
|  |  |  | @ Cl=0.1, Cd= | 0.0072471
|  |  |  | @ Cl=0.4, Cd= | 0.0074729
|  |  |  | @ Cl=0.6, Cd= | 0.0077415
alpha (deg) | Cl | Cd | Cm | Cl/Cd
-20 | -1.237 | 0.10373 | -0.027 | -11.923
-19.5 | -1.261 | 0.09015 | -0.029 | -13.991
-19 | -1.279 | 0.08016 | -0.03 | -15.955
-18.5 | -1.292 | 0.0715 | -0.031 | -18.071
-18 | -1.298 | 0.06537 | -0.032 | -19.863
-17.5 | -1.301 | 0.05919 | -0.033 | -21.975
-17 | -1.295 | 0.05323 | -0.034 | -24.324
-16.5 | -1.282 | 0.04873 | -0.035 | -26.305
-16 | -1.266 | 0.04477 | -0.036 | -28.268
-15.5 | -1.246 | 0.04139 | -0.037 | -30.097
-15 | -1.223 | 0.03815 | -0.038 | -32.059
-14.5 | -1.197 | 0.03537 | -0.039 | -33.842
-14 | -1.167 | 0.03316 | -0.039 | -35.195
-13.5 | -1.135 | 0.03072 | -0.04 | -36.963
-13 | -1.101 | 0.02868 | -0.041 | -38.373
-12.5 | -1.063 | 0.02673 | -0.042 | -39.78
-12 | -1.023 | 0.02504 | -0.043 | -40.867
-11.5 | -0.981 | 0.0234 | -0.044 | -41.93
-11 | -0.937 | 0.02196 | -0.045 | -42.648
-10.5 | -0.89 | 0.02061 | -0.046 | -43.182
-10 | -0.842 | 0.0194 | -0.047 | -43.409
-9.5 | -0.792 | 0.01822 | -0.047 | -43.472
-9 | -0.741 | 0.01714 | -0.048 | -43.215
-8.5 | -0.687 | 0.01618 | -0.049 | -42.467
-8 | -0.633 | 0.01531 | -0.05 | -41.315
-7.5 | -0.585 | 0.01031 | -0.052 | -56.779
-7 | -0.53 | 0.00897 | -0.053 | -59.143
-6.5 | -0.473 | 0.00849 | -0.054 | -55.655
-6 | -0.414 | 0.00814 | -0.055 | -50.796
-5.5 | -0.354 | 0.00792 | -0.056 | -44.675
-5 | -0.294 | 0.00741 | -0.057 | -39.669
-4.5 | -0.233 | 0.00748 | -0.058 | -31.203
-4 | -0.171 | 0.00743 | -0.059 | -22.953
-3.5 | -0.108 | 0.00733 | -0.06 | -14.672
-3 | -0.045 | 0.00729 | -0.06 | -6.11
-2.5 | 0.019 | 0.00724 | -0.061 | 2.569
-2 | 0.082 | 0.00723 | -0.062 | 11.319
-1.5 | 0.145 | 0.00729 | -0.063 | 19.899
-1 | 0.208 | 0.00727 | -0.063 | 28.659
-0.5 | 0.272 | 0.00735 | -0.064 | 36.952
0 | 0.335 | 0.0074 | -0.065 | 45.219
0.5 | 0.398 | 0.00747 | -0.066 | 53.272
1 | 0.461 | 0.00756 | -0.066 | 61.011
1.5 | 0.524 | 0.00758 | -0.067 | 69.156
2 | 0.585 | 0.00771 | -0.068 | 75.839
2.5 | 0.647 | 0.00784 | -0.068 | 82.563
3 | 0.71 | 0.00796 | -0.069 | 89.133
3.5 | 0.772 | 0.00815 | -0.07 | 94.698
4 | 0.834 | 0.00831 | -0.07 | 100.389
4.5 | 0.896 | 0.00853 | -0.071 | 104.957
5 | 0.957 | 0.0088 | -0.072 | 108.724
5.5 | 1.018 | 0.00909 | -0.072 | 111.925
6 | 1.077 | 0.00943 | -0.073 | 114.213
6.5 | 1.126 | 0.00983 | -0.073 | 114.544
7 | 1.179 | 0.01026 | -0.073 | 114.826
7.5 | 1.23 | 0.01082 | -0.074 | 113.711
8 | 1.279 | 0.01161 | -0.074 | 110.211
8.5 | 1.323 | 0.01341 | -0.074 | 98.664
9 | 1.366 | 0.01534 | -0.074 | 89.059
9.5 | 1.397 | 0.02191 | -0.074 | 63.731
10 | 1.438 | 0.02374 | -0.074 | 60.582
10.5 | 1.478 | 0.02509 | -0.074 | 58.886
11 | 1.514 | 0.02652 | -0.075 | 57.097
11.5 | 1.547 | 0.02813 | -0.075 | 55.013
12 | 1.578 | 0.02985 | -0.075 | 52.863
12.5 | 1.605 | 0.03167 | -0.075 | 50.666
13 | 1.628 | 0.03366 | -0.076 | 48.381
13.5 | 1.648 | 0.0359 | -0.076 | 45.918
14 | 1.665 | 0.03814 | -0.076 | 43.648
14.5 | 1.676 | 0.04075 | -0.076 | 41.135
15 | 1.682 | 0.04334 | -0.076 | 38.804
15.5 | 1.683 | 0.04627 | -0.077 | 36.372
16 | 1.68 | 0.04931 | -0.077 | 34.076
16.5 | 1.673 | 0.05282 | -0.077 | 31.68
17 | 1.662 | 0.05656 | -0.077 | 29.378
17.5 | 1.646 | 0.06073 | -0.077 | 27.111
18 | 1.627 | 0.06536 | -0.077 | 24.899
18.5 | 1.601 | 0.07069 | -0.076 | 22.653
19 | 1.571 | 0.07683 | -0.076 | 20.445
19.5 | 1.538 | 0.08275 | -0.076 | 18.591
20 | 1.502 | 0.09015 | -0.076 | 16.662

## 44. Re 1M Mach 0.10 (2)
BIGFOIL.COM POLAR EXPORT
NACA63-320
NACA63-320 |  |  |  | Cl Max: | 1.3724 | at alpha= | 19 | deg
XFOIL ncrit=9 |  |  |  | L/D Max: | 115.45 | at alpha= | 7 | deg
Re: | 1000000 |  |  | Cd Min: | 0.1153 | at alpha= | 20 | deg
Mach: | 0.1 |  |  | Cl=0 at alpha= | -2.1962 | deg
|  |  |  | @ Cl=0.1, Cd= | 0.0073738
|  |  |  | @ Cl=0.4, Cd= | 0.0075009
|  |  |  | @ Cl=0.6, Cd= | 0.0077782
alpha (deg) | Cl | Cd | Cm | Cl/Cd
-20 | -1.0606 | 0.09675 | -0.0429 | -10.9623
-19.5 | -1.0609 | 0.09003 | -0.0457 | -11.7838
-19 | -1.0696 | 0.08269 | -0.0483 | -12.9351
-18.5 | -1.0735 | 0.07593 | -0.0507 | -14.138
-18 | -1.0721 | 0.06987 | -0.0527 | -15.3442
-17.5 | -1.0687 | 0.06425 | -0.0544 | -16.6335
-17 | -1.0616 | 0.05914 | -0.0559 | -17.9506
-16.5 | -1.0524 | 0.0544 | -0.0571 | -19.3456
-16 | -1.0392 | 0.05017 | -0.058 | -20.7136
-15.5 | -1.0386 | 0.04488 | -0.0588 | -23.1417
-15 | -1.0282 | 0.04071 | -0.0594 | -25.2567
-14.5 | -1.0123 | 0.03719 | -0.0596 | -27.2197
-14 | -0.995 | 0.03399 | -0.0595 | -29.2733
-13 | -0.8893 | 0.02702 | -0.074 | -32.9127
-12.5 | -0.8694 | 0.02498 | -0.0722 | -34.8038
-12 | -0.857 | 0.0225 | -0.0698 | -38.0889
-11.5 | -0.8363 | 0.02057 | -0.0677 | -40.6563
-11 | -0.8164 | 0.01868 | -0.0654 | -43.7045
-10.5 | -0.7942 | 0.01702 | -0.0628 | -46.6627
-10 | -0.7754 | 0.0154 | -0.0595 | -50.3506
-9.5 | -0.7647 | 0.01401 | -0.0542 | -54.5824
-9 | -0.7358 | 0.01301 | -0.0511 | -56.5565
-8.5 | -0.6957 | 0.01219 | -0.0495 | -57.0714
-7.5 | -0.6057 | 0.01053 | -0.0476 | -57.5214
-7 | -0.5584 | 0.00958 | -0.0471 | -58.2881
-6.5 | -0.5078 | 0.00867 | -0.0472 | -58.5698
-6 | -0.4532 | 0.00806 | -0.0476 | -56.2283
-5.5 | -0.3954 | 0.00777 | -0.0482 | -50.888
-5 | -0.3363 | 0.0076 | -0.049 | -44.25
-4.5 | -0.2769 | 0.00752 | -0.0498 | -36.8218
-4 | -0.2167 | 0.00744 | -0.0506 | -29.1263
-3 | -0.0967 | 0.00734 | -0.0524 | -13.1744
-2.5 | -0.0367 | 0.0074 | -0.0532 | -4.9595
-2 | 0.0237 | 0.00731 | -0.0541 | 3.2421
-1.5 | 0.0837 | 0.00739 | -0.0549 | 11.3261
-1 | 0.1442 | 0.00733 | -0.0559 | 19.6726
-0.5 | 0.204 | 0.00742 | -0.0567 | 27.4933
0 | 0.2644 | 0.00738 | -0.0576 | 35.8266
0.5 | 0.3243 | 0.00747 | -0.0585 | 43.4137
1 | 0.3844 | 0.00748 | -0.0593 | 51.3904
1.5 | 0.4442 | 0.00756 | -0.0601 | 58.7566
2 | 0.5037 | 0.00764 | -0.0609 | 65.9293
2.5 | 0.5634 | 0.00771 | -0.0617 | 73.0739
3 | 0.6224 | 0.00782 | -0.0624 | 79.5908
3.5 | 0.6817 | 0.00792 | -0.0631 | 86.0732
4 | 0.7402 | 0.00805 | -0.0637 | 91.9503
4.5 | 0.7982 | 0.00821 | -0.0642 | 97.2229
5 | 0.8562 | 0.00833 | -0.0648 | 102.7851
5.5 | 0.9135 | 0.00853 | -0.0651 | 107.0926
6 | 0.9695 | 0.00875 | -0.0653 | 110.8
6.5 | 1.0251 | 0.00901 | -0.0655 | 113.7736
7 | 1.0783 | 0.00934 | -0.0652 | 115.4497
7.5 | 1.1272 | 0.00988 | -0.0643 | 114.0891
8 | 1.169 | 0.01072 | -0.0624 | 109.0485
8.5 | 1.2002 | 0.01187 | -0.0589 | 101.112
9 | 1.2156 | 0.01313 | -0.0527 | 92.5819
9.5 | 1.225 | 0.01473 | -0.0464 | 83.1636
10 | 1.2347 | 0.01668 | -0.0411 | 74.0228
10.5 | 1.2462 | 0.0189 | -0.0369 | 65.9365
11 | 1.2584 | 0.02136 | -0.0334 | 58.9139
11.5 | 1.2707 | 0.02406 | -0.0304 | 52.8138
12 | 1.2823 | 0.02698 | -0.0278 | 47.5278
12.5 | 1.2898 | 0.03037 | -0.0253 | 42.4695
13.5 | 1.2989 | 0.03762 | -0.0206 | 34.5268
14 | 1.308 | 0.04187 | -0.0199 | 31.2396
14.5 | 1.3186 | 0.04622 | -0.0195 | 28.5288
15 | 1.3254 | 0.05114 | -0.0195 | 25.9171
15.5 | 1.3383 | 0.05562 | -0.0198 | 24.0615
16 | 1.345 | 0.06094 | -0.0204 | 22.0709
16.5 | 1.352 | 0.06645 | -0.0213 | 20.3461
17 | 1.361 | 0.07188 | -0.0225 | 18.9343
17.5 | 1.3636 | 0.07831 | -0.0241 | 17.4128
18 | 1.3644 | 0.08518 | -0.0261 | 16.0178
18.5 | 1.3707 | 0.0915 | -0.0282 | 14.9803
19 | 1.3724 | 0.0986 | -0.0308 | 13.9189
19.5 | 1.3679 | 0.1068 | -0.0341 | 12.8081
20 | 1.3626 | 0.1153 | -0.0379 | 11.8179

## 45. Re 1M Mach 0.25 (1)
BIGFOIL.COM POLAR EXPORT
NACA63-320
NACA63-320 |  |  |  | Cl Max: | 1.621 | at alpha= | 14 | deg
JavaFoil+Calcfoil stall+Eppler ext transition |  |  |  | L/D Max: | 114.097 | at alpha= | 5.5 | deg
Re: | 1000000 |  |  | Cd Min: | 0.00734 | at alpha= | -2 | deg
Mach: | 0.25 |  |  | Cl=0 at alpha= | -2.6462 | deg
|  |  |  | @ Cl=0.1, Cd= | 0.0073449
|  |  |  | @ Cl=0.4, Cd= | 0.007582
|  |  |  | @ Cl=0.6, Cd= | 0.0078577
alpha (deg) | Cl | Cd | Cm | Cl/Cd
-20 | -0.945 | 0.17175 | -0.021 | -5.505
-19.5 | -0.988 | 0.16002 | -0.022 | -6.175
-19 | -1.029 | 0.1461 | -0.023 | -7.042
-18.5 | -1.068 | 0.13162 | -0.025 | -8.116
-18 | -1.115 | 0.10893 | -0.028 | -10.239
-17.5 | -1.165 | 0.08463 | -0.032 | -13.77
-17 | -1.189 | 0.07035 | -0.033 | -16.9
-16.5 | -1.2 | 0.0603 | -0.035 | -19.909
-16 | -1.2 | 0.05496 | -0.036 | -21.826
-15.5 | -1.196 | 0.04931 | -0.037 | -24.244
-15 | -1.187 | 0.04412 | -0.038 | -26.897
-14.5 | -1.172 | 0.03991 | -0.039 | -29.375
-14 | -1.151 | 0.03708 | -0.04 | -31.05
-13.5 | -1.127 | 0.03419 | -0.041 | -32.962
-13 | -1.099 | 0.03145 | -0.042 | -34.937
-12.5 | -1.066 | 0.02928 | -0.043 | -36.402
-12 | -1.03 | 0.02721 | -0.044 | -37.86
-11.5 | -0.991 | 0.02537 | -0.045 | -39.058
-11 | -0.949 | 0.02364 | -0.046 | -40.125
-10.5 | -0.904 | 0.02214 | -0.047 | -40.807
-10 | -0.856 | 0.02073 | -0.048 | -41.307
-9.5 | -0.807 | 0.01941 | -0.049 | -41.552
-9 | -0.755 | 0.01821 | -0.049 | -41.477
-8.5 | -0.701 | 0.01711 | -0.05 | -40.996
-8 | -0.646 | 0.01613 | -0.051 | -40.074
-7.5 | -0.593 | 0.01335 | -0.053 | -44.412
-7 | -0.542 | 0.00952 | -0.054 | -56.899
-6.5 | -0.483 | 0.00888 | -0.055 | -54.39
-6 | -0.423 | 0.00848 | -0.056 | -49.899
-5.5 | -0.362 | 0.00818 | -0.057 | -44.229
-5 | -0.3 | 0.00796 | -0.058 | -37.689
-4.5 | -0.238 | 0.00749 | -0.059 | -31.709
-4 | -0.175 | 0.00754 | -0.061 | -23.247
-3.5 | -0.111 | 0.00743 | -0.061 | -14.873
-3 | -0.046 | 0.00746 | -0.062 | -6.132
-2.5 | 0.019 | 0.00738 | -0.063 | 2.59
-2 | 0.084 | 0.00734 | -0.064 | 11.46
-1.5 | 0.149 | 0.00736 | -0.064 | 20.262
-1 | 0.214 | 0.00736 | -0.065 | 29.087
-0.5 | 0.279 | 0.00745 | -0.066 | 37.435
0 | 0.344 | 0.00747 | -0.067 | 46.09
0.5 | 0.409 | 0.0076 | -0.067 | 53.844
1 | 0.474 | 0.00765 | -0.068 | 61.959
1.5 | 0.539 | 0.00772 | -0.069 | 69.832
2 | 0.601 | 0.00786 | -0.07 | 76.454
2.5 | 0.665 | 0.00798 | -0.07 | 83.284
3 | 0.729 | 0.00812 | -0.071 | 89.8
3.5 | 0.793 | 0.00833 | -0.072 | 95.233
4 | 0.857 | 0.00855 | -0.072 | 100.143
4.5 | 0.92 | 0.00884 | -0.073 | 104.034
5 | 0.983 | 0.00911 | -0.074 | 107.828
5.5 | 1.039 | 0.00911 | -0.074 | 114.097
6 | 1.094 | 0.00987 | -0.074 | 110.762
6.5 | 1.149 | 0.01028 | -0.075 | 111.801
7 | 1.203 | 0.01083 | -0.075 | 111.105
7.5 | 1.255 | 0.01147 | -0.075 | 109.483
8 | 1.303 | 0.01261 | -0.076 | 103.364
8.5 | 1.346 | 0.01487 | -0.076 | 90.499
9 | 1.381 | 0.02002 | -0.075 | 68.971
9.5 | 1.418 | 0.02415 | -0.075 | 58.714
10 | 1.459 | 0.0257 | -0.076 | 56.774
10.5 | 1.495 | 0.0273 | -0.076 | 54.76
11 | 1.527 | 0.02902 | -0.076 | 52.616
11.5 | 1.555 | 0.03083 | -0.076 | 50.443
12 | 1.579 | 0.03299 | -0.077 | 47.85
12.5 | 1.597 | 0.03523 | -0.077 | 45.326
13 | 1.61 | 0.0377 | -0.077 | 42.708
13.5 | 1.618 | 0.04038 | -0.077 | 40.085
14 | 1.621 | 0.04329 | -0.078 | 37.449
14.5 | 1.616 | 0.04651 | -0.078 | 34.748
15 | 1.602 | 0.04979 | -0.078 | 32.174
15.5 | 1.58 | 0.0541 | -0.078 | 29.204
16 | 1.55 | 0.05872 | -0.078 | 26.404
16.5 | 1.514 | 0.06407 | -0.077 | 23.629
17 | 1.47 | 0.07027 | -0.077 | 20.927
17.5 | 1.421 | 0.07675 | -0.077 | 18.513
18 | 1.361 | 0.08679 | -0.076 | 15.683
18.5 | 1.291 | 0.09765 | -0.075 | 13.22
19 | 1.207 | 0.11615 | -0.072 | 10.389

## 46. Re 1M Mach 0.25 (2)
BIGFOIL.COM POLAR EXPORT
NACA63-320
NACA63-320 |  |  |  | Cl Max: | 1.3133 | at alpha= | 18.5 | deg
XFOIL ncrit=9 |  |  |  | L/D Max: | 113.551 | at alpha= | 6.5 | deg
Re: | 1000000 |  |  | Cd Min: | 0.13669 | at alpha= | 20 | deg
Mach: | 0.25 |  |  | Cl=0 at alpha= | -2.1779 | deg
|  |  |  | @ Cl=0.1, Cd= | 0.00748
|  |  |  | @ Cl=0.4, Cd= | 0.007657
|  |  |  | @ Cl=0.6, Cd= | 0.0079774
alpha (deg) | Cl | Cd | Cm | Cl/Cd
-20 | -0.9671 | 0.1181 | -0.0387 | -8.1888
-19.5 | -0.9756 | 0.10937 | -0.0431 | -8.9202
-19 | -0.983 | 0.1011 | -0.0469 | -9.723
-18.5 | -0.9919 | 0.09314 | -0.0502 | -10.6496
-18 | -0.9972 | 0.08577 | -0.0531 | -11.6264
-17.5 | -0.9994 | 0.07888 | -0.0555 | -12.6699
-17 | -0.9991 | 0.07244 | -0.0577 | -13.7921
-16.5 | -0.9959 | 0.06648 | -0.0595 | -14.9804
-16 | -0.9901 | 0.061 | -0.0609 | -16.2311
-15.5 | -0.9788 | 0.05618 | -0.0619 | -17.4226
-15 | -0.9807 | 0.05035 | -0.063 | -19.4777
-14.5 | -0.9724 | 0.04561 | -0.0637 | -21.3199
-14 | -0.9677 | 0.04157 | -0.0621 | -23.2788
-13.5 | -0.8746 | 0.03631 | -0.0789 | -24.087
-13 | -0.8581 | 0.03233 | -0.0802 | -26.5419
-12.5 | -0.8437 | 0.02953 | -0.0785 | -28.5709
-12 | -0.8255 | 0.02703 | -0.0768 | -30.5401
-11.5 | -0.814 | 0.02416 | -0.0746 | -33.6921
-10.5 | -0.7759 | 0.01971 | -0.07 | -39.3658
-10 | -0.7552 | 0.01775 | -0.0673 | -42.5465
-9.5 | -0.7361 | 0.0159 | -0.064 | -46.2956
-9 | -0.7212 | 0.01423 | -0.0596 | -50.6817
-8.5 | -0.7014 | 0.01311 | -0.0548 | -53.5011
-8 | -0.6637 | 0.01217 | -0.0524 | -54.5357
-7.5 | -0.6205 | 0.01124 | -0.0508 | -55.2046
-7 | -0.5742 | 0.01023 | -0.0498 | -56.129
-6.5 | -0.5251 | 0.00924 | -0.0492 | -56.829
-6 | -0.4709 | 0.00837 | -0.0493 | -56.2605
-5.5 | -0.4119 | 0.008 | -0.0497 | -51.4875
-5 | -0.3509 | 0.00777 | -0.0504 | -45.1609
-4.5 | -0.2891 | 0.00766 | -0.0511 | -37.7415
-4 | -0.227 | 0.00758 | -0.0519 | -29.9472
-3.5 | -0.1647 | 0.00752 | -0.0527 | -21.9016
-3 | -0.1025 | 0.00751 | -0.0535 | -13.6485
-2.5 | -0.04 | 0.00748 | -0.0544 | -5.3476
-2 | 0.0221 | 0.00747 | -0.0553 | 2.9585
-1.5 | 0.0847 | 0.00748 | -0.0562 | 11.3235
-1 | 0.1468 | 0.00748 | -0.057 | 19.6257
-0.5 | 0.2092 | 0.00751 | -0.0579 | 27.8562
0 | 0.2714 | 0.00754 | -0.0588 | 35.9947
0.5 | 0.3333 | 0.0076 | -0.0596 | 43.8553
1 | 0.3957 | 0.00765 | -0.0605 | 51.7255
1.5 | 0.457 | 0.00775 | -0.0612 | 58.9677
2 | 0.5194 | 0.00781 | -0.0621 | 66.5045
2.5 | 0.5801 | 0.00794 | -0.0627 | 73.0605
3.5 | 0.7026 | 0.00817 | -0.064 | 85.9976
4 | 0.7642 | 0.00826 | -0.0646 | 92.5182
4.5 | 0.824 | 0.00842 | -0.065 | 97.8622
5 | 0.883 | 0.00864 | -0.0651 | 102.1991
5.5 | 0.9428 | 0.0088 | -0.0654 | 107.1364
6 | 1.0013 | 0.00902 | -0.0655 | 111.0089
6.5 | 1.0583 | 0.00932 | -0.0652 | 113.5515
7 | 1.1103 | 0.00978 | -0.0642 | 113.5276
7.5 | 1.1566 | 0.01047 | -0.0623 | 110.468
8 | 1.1892 | 0.01156 | -0.0584 | 102.872
8.5 | 1.2015 | 0.01289 | -0.0512 | 93.2118
9 | 1.2074 | 0.01477 | -0.0444 | 81.7468
9.5 | 1.2138 | 0.01709 | -0.0388 | 71.024
10 | 1.2222 | 0.01974 | -0.0343 | 61.9149
10.5 | 1.2301 | 0.02274 | -0.0305 | 54.0941
11 | 1.2414 | 0.02581 | -0.0275 | 48.0976
12 | 1.257 | 0.03308 | -0.0225 | 37.9988
12.5 | 1.2615 | 0.03736 | -0.0206 | 33.7661
13 | 1.2669 | 0.04178 | -0.0191 | 30.3231
14 | 1.2779 | 0.05093 | -0.0169 | 25.0913
14.5 | 1.285 | 0.05629 | -0.0172 | 22.8282
15 | 1.2949 | 0.06157 | -0.0177 | 21.0313
15.5 | 1.3005 | 0.06752 | -0.0186 | 19.261
16 | 1.3048 | 0.07386 | -0.0199 | 17.6659
16.5 | 1.3119 | 0.08011 | -0.0215 | 16.3762
17 | 1.3121 | 0.08739 | -0.0237 | 15.0143
17.5 | 1.3102 | 0.09525 | -0.0264 | 13.7554
18 | 1.3131 | 0.10263 | -0.0292 | 12.7945
18.5 | 1.3133 | 0.11059 | -0.0325 | 11.8754
19 | 1.305 | 0.11992 | -0.0368 | 10.8823
19.5 | 1.3034 | 0.12838 | -0.041 | 10.1527
20 | 1.3035 | 0.13669 | -0.0453 | 9.5362

## 47. Re 1M Mach 0.50 (1)
BIGFOIL.COM POLAR EXPORT
NACA63-320
NACA63-320 |  |  |  | Cl Max: | 1.445 | at alpha= | 9.5 | deg
JavaFoil+Calcfoil stall+Eppler ext transition |  |  |  | L/D Max: | 98.725 | at alpha= | 5.5 | deg
Re: | 1000000 |  |  | Cd Min: | 0.00768 | at alpha= | -2 | deg
Mach: | 0.5 |  |  | Cl=0 at alpha= | -2.6479 | deg
|  |  |  | @ Cl=0.1, Cd= | 0.0077008
|  |  |  | @ Cl=0.4, Cd= | 0.0081163
|  |  |  | @ Cl=0.6, Cd= | 0.0084661
alpha (deg) | Cl | Cd | Cm | Cl/Cd
-20 | -0.993 | 0.20348 | -0.023 | -4.88
-19.5 | -0.965 | 0.19452 | -0.023 | -4.96
-19 | -0.937 | 0.19168 | -0.023 | -4.888
-18.5 | -0.911 | 0.19153 | -0.024 | -4.754
-18 | -0.879 | 0.1817 | -0.024 | -4.838
-17.5 | -0.851 | 0.17363 | -0.024 | -4.899
-17 | -0.823 | 0.16767 | -0.024 | -4.906
-16.5 | -0.793 | 0.16188 | -0.024 | -4.899
-16 | -0.764 | 0.15476 | -0.024 | -4.938
-15.5 | -0.736 | 0.14844 | -0.024 | -4.959
-15 | -0.707 | 0.14695 | -0.024 | -4.812
-14.5 | -0.678 | 0.13606 | -0.023 | -4.985
-14 | -0.65 | 0.13065 | -0.023 | -4.975
-13.5 | -0.622 | 0.12678 | -0.024 | -4.904
-13 | -0.592 | 0.12147 | -0.023 | -4.877
-12.5 | -0.564 | 0.1109 | -0.023 | -5.087
-12 | -0.536 | 0.09822 | -0.024 | -5.46
-11.5 | -0.776 | 0.05135 | -0.046 | -15.107
-11 | -0.885 | 0.03583 | -0.05 | -24.713
-10.5 | -0.896 | 0.03171 | -0.051 | -28.262
-10 | -0.879 | 0.02847 | -0.052 | -30.894
-9.5 | -0.847 | 0.02608 | -0.053 | -32.484
-9 | -0.805 | 0.02394 | -0.054 | -33.628
-8.5 | -0.755 | 0.02203 | -0.055 | -34.271
-8 | -0.7 | 0.02044 | -0.056 | -34.266
-7.5 | -0.643 | 0.01898 | -0.057 | -33.853
-7 | -0.584 | 0.01607 | -0.059 | -36.345
-6.5 | -0.527 | 0.01168 | -0.06 | -45.085
-6 | -0.463 | 0.01018 | -0.062 | -45.499
-5.5 | -0.397 | 0.00964 | -0.063 | -41.16
-5 | -0.329 | 0.0092 | -0.064 | -35.803
-4.5 | -0.261 | 0.00889 | -0.065 | -29.327
-4 | -0.191 | 0.00862 | -0.066 | -22.161
-3.5 | -0.121 | 0.00841 | -0.067 | -14.384
-3 | -0.05 | 0.00827 | -0.068 | -6.077
-2.5 | 0.021 | 0.00817 | -0.069 | 2.578
-2 | 0.093 | 0.00768 | -0.07 | 12.12
-1.5 | 0.167 | 0.0079 | -0.072 | 21.095
-1 | 0.239 | 0.00794 | -0.073 | 30.122
-0.5 | 0.312 | 0.00803 | -0.074 | 38.859
0 | 0.385 | 0.00811 | -0.075 | 47.437
0.5 | 0.457 | 0.00814 | -0.075 | 56.171
1 | 0.53 | 0.00833 | -0.076 | 63.588
1.5 | 0.602 | 0.00847 | -0.077 | 71.097
2 | 0.67 | 0.00865 | -0.078 | 77.541
2.5 | 0.742 | 0.00897 | -0.079 | 82.699
3 | 0.807 | 0.0087 | -0.079 | 92.781
3.5 | 0.874 | 0.00963 | -0.079 | 90.696
4 | 0.94 | 0.01001 | -0.08 | 93.886
4.5 | 1.006 | 0.01045 | -0.08 | 96.216
5 | 1.07 | 0.01098 | -0.081 | 97.484
5.5 | 1.133 | 0.01148 | -0.081 | 98.725
6 | 1.193 | 0.01222 | -0.082 | 97.605
6.5 | 1.25 | 0.0131 | -0.082 | 95.375
7 | 1.303 | 0.01445 | -0.082 | 90.147
7.5 | 1.347 | 0.0175 | -0.082 | 76.956
8 | 1.379 | 0.02425 | -0.082 | 56.844
8.5 | 1.409 | 0.02982 | -0.082 | 47.251
9 | 1.434 | 0.03227 | -0.082 | 44.445
9.5 | 1.445 | 0.03529 | -0.082 | 40.957
10 | 1.434 | 0.03895 | -0.082 | 36.806
10.5 | 1.364 | 0.04359 | -0.082 | 31.292
11 | 0.777 | 0.09576 | -0.04 | 8.112
11.5 | 0.803 | 0.10347 | -0.037 | 7.763
12 | 0.832 | 0.11529 | -0.039 | 7.214
12.5 | 0.859 | 0.1209 | -0.04 | 7.108
13 | 0.888 | 0.12866 | -0.044 | 6.905
13.5 | 0.916 | 0.13196 | -0.044 | 6.943
14 | 0.947 | 0.14389 | -0.049 | 6.579
14.5 | 0.973 | 0.14308 | -0.048 | 6.803

## 48. Re 1M Mach 0.50 (2)
BIGFOIL.COM POLAR EXPORT
NACA63-320
NACA63-320 |  |  |  | Cl Max: | 1.1849 | at alpha= | 7.5 | deg
XFOIL ncrit=9 |  |  |  | L/D Max: | 103.448 | at alpha= | 6 | deg
Re: | 1000000 |  |  | Cd Min: | 0.22216 | at alpha= | -20 | deg
Mach: | 0.5 |  |  | Cl=0 at alpha= | -2.094 | deg
|  |  |  | @ Cl=0.1, Cd= | 0.008148
|  |  |  | @ Cl=0.4, Cd= | 0.0083563
|  |  |  | @ Cl=0.6, Cd= | 0.0086887
alpha (deg) | Cl | Cd | Cm | Cl/Cd
-20 | -0.6013 | 0.22216 | 0.0074 | -2.7066
-19.5 | -0.59 | 0.21118 | 0.0012 | -2.7938
-19 | -0.5697 | 0.20402 | -0.0033 | -2.7924
-18.5 | -0.5565 | 0.19451 | -0.0087 | -2.861
-18 | -0.5726 | 0.17759 | -0.0175 | -3.2243
-17.5 | -0.5651 | 0.16801 | -0.0232 | -3.3635
-17 | -0.6106 | 0.1486 | -0.0343 | -4.109
-16.5 | -0.6708 | 0.12915 | -0.0465 | -5.194
-16 | -0.6934 | 0.1171 | -0.0536 | -5.9214
-15.5 | -0.7165 | 0.1056 | -0.0601 | -6.785
-15 | -0.7315 | 0.09389 | -0.0684 | -7.791
-14.5 | -0.7164 | 0.07986 | -0.0861 | -8.9707
-14 | -0.7186 | 0.07165 | -0.0907 | -10.0293
-13.5 | -0.7205 | 0.06489 | -0.0925 | -11.1034
-12 | -0.7068 | 0.04789 | -0.0948 | -14.7588
-11.5 | -0.6963 | 0.0432 | -0.0945 | -16.1181
-11 | -0.6889 | 0.03855 | -0.0938 | -17.8703
-10.5 | -0.6749 | 0.03462 | -0.0926 | -19.4945
-10 | -0.6634 | 0.0308 | -0.0908 | -21.539
-9.5 | -0.6482 | 0.02746 | -0.0886 | -23.6052
-9 | -0.6336 | 0.02435 | -0.0859 | -26.0205
-8.5 | -0.6199 | 0.02137 | -0.0827 | -29.008
-8 | -0.6061 | 0.01857 | -0.079 | -32.6387
-7.5 | -0.5905 | 0.0161 | -0.0749 | -36.677
-7 | -0.5764 | 0.01382 | -0.0699 | -41.7077
-6.5 | -0.5668 | 0.01211 | -0.0633 | -46.8043
-6 | -0.5318 | 0.01061 | -0.0595 | -50.1225
-5.5 | -0.4815 | 0.00932 | -0.0576 | -51.6631
-5 | -0.4172 | 0.00869 | -0.057 | -48.0092
-4.5 | -0.3462 | 0.00843 | -0.0572 | -41.0676
-4 | -0.2748 | 0.00833 | -0.0575 | -32.9892
-3.5 | -0.202 | 0.00823 | -0.0581 | -24.5443
-3 | -0.1303 | 0.00822 | -0.0586 | -15.8516
-2.5 | -0.0579 | 0.00815 | -0.0594 | -7.1043
-2 | 0.0134 | 0.00815 | -0.0601 | 1.6442
-1.5 | 0.0858 | 0.00814 | -0.061 | 10.5405
-1 | 0.1567 | 0.00818 | -0.0617 | 19.1565
-0.5 | 0.2289 | 0.00819 | -0.0626 | 27.9487
0 | 0.2996 | 0.00826 | -0.0633 | 36.2712
0.5 | 0.3714 | 0.00832 | -0.0641 | 44.6394
1 | 0.4423 | 0.00841 | -0.0648 | 52.5922
1.5 | 0.5131 | 0.00852 | -0.0654 | 60.223
2 | 0.5841 | 0.00865 | -0.066 | 67.526
2.5 | 0.6539 | 0.00882 | -0.0662 | 74.1383
3 | 0.7242 | 0.00897 | -0.0665 | 80.7358
3.5 | 0.7931 | 0.00917 | -0.0664 | 86.4885
4 | 0.8619 | 0.00939 | -0.0661 | 91.7891
4.5 | 0.9292 | 0.00962 | -0.0654 | 96.5904
5 | 0.9932 | 0.00992 | -0.064 | 100.121
5.5 | 1.0543 | 0.01029 | -0.0621 | 102.4587
6 | 1.11 | 0.01073 | -0.0591 | 103.4483
6.5 | 1.1521 | 0.01133 | -0.054 | 101.6858
7 | 1.1795 | 0.01258 | -0.0477 | 93.7599
7.5 | 1.1849 | 0.01509 | -0.0403 | 78.5222
8 | 1.1765 | 0.01884 | -0.0335 | 62.4469
8.5 | 1.17 | 0.02307 | -0.028 | 50.7152
9.5 | 1.1533 | 0.03308 | -0.0201 | 34.864
10.5 | 1.1555 | 0.04364 | -0.016 | 26.478
11 | 1.1607 | 0.04916 | -0.015 | 23.6107
12 | 1.1659 | 0.06166 | -0.0146 | 18.9085
12.5 | 1.1699 | 0.06836 | -0.0152 | 17.1138

## 49. Re 2M Mach 0.00 (1)
BIGFOIL.COM POLAR EXPORT
NACA63-320
NACA63-320 |  |  |  | Cl Max: | 1.706 | at alpha= | 15.5 | deg
JavaFoil+Calcfoil stall+Eppler ext transition |  |  |  | L/D Max: | 131.017 | at alpha= | 6.5 | deg
Re: | 2000000 |  |  | Cd Min: | 0.00641 | at alpha= | -1.5 | deg
Mach: | 0 |  |  | Cl=0 at alpha= | -2.6508 | deg
|  |  |  | @ Cl=0.1, Cd= | 0.006417
|  |  |  | @ Cl=0.4, Cd= | 0.0065951
|  |  |  | @ Cl=0.6, Cd= | 0.0068448
alpha (deg) | Cl | Cd | Cm | Cl/Cd
-20 | -1.305 | 0.07231 | -0.029 | -18.049
-19.5 | -1.317 | 0.06684 | -0.03 | -19.696
-19 | -1.326 | 0.06089 | -0.031 | -21.78
-18.5 | -1.331 | 0.05629 | -0.032 | -23.647
-18 | -1.333 | 0.05173 | -0.033 | -25.766
-17.5 | -1.329 | 0.04791 | -0.034 | -27.745
-17 | -1.319 | 0.04339 | -0.035 | -30.397
-16.5 | -1.302 | 0.04037 | -0.035 | -32.251
-16 | -1.283 | 0.0374 | -0.036 | -34.298
-15.5 | -1.261 | 0.03465 | -0.037 | -36.377
-15 | -1.236 | 0.03196 | -0.038 | -38.662
-14.5 | -1.207 | 0.0299 | -0.039 | -40.378
-14 | -1.176 | 0.02795 | -0.04 | -42.091
-13.5 | -1.143 | 0.02599 | -0.041 | -43.986
-13 | -1.107 | 0.0244 | -0.041 | -45.357
-12.5 | -1.068 | 0.02277 | -0.042 | -46.924
-12 | -1.028 | 0.02136 | -0.043 | -48.11
-11.5 | -0.985 | 0.01997 | -0.044 | -49.303
-11 | -0.94 | 0.01874 | -0.045 | -50.144
-10.5 | -0.893 | 0.01764 | -0.046 | -50.617
-10 | -0.844 | 0.01659 | -0.047 | -50.89
-9.5 | -0.794 | 0.01562 | -0.048 | -50.831
-9 | -0.742 | 0.01472 | -0.048 | -50.412
-8.5 | -0.688 | 0.0139 | -0.049 | -49.542
-8 | -0.634 | 0.01315 | -0.05 | -48.186
-7.5 | -0.581 | 0.01082 | -0.051 | -53.746
-7 | -0.528 | 0.00889 | -0.053 | -59.429
-6.5 | -0.472 | 0.00801 | -0.054 | -58.91
-6 | -0.418 | 0.00705 | -0.056 | -59.322
-5.5 | -0.356 | 0.00684 | -0.056 | -52.106
-5 | -0.294 | 0.00671 | -0.057 | -43.889
-4.5 | -0.232 | 0.00658 | -0.058 | -35.264
-4 | -0.17 | 0.00656 | -0.059 | -25.878
-3.5 | -0.107 | 0.00648 | -0.059 | -16.506
-3 | -0.044 | 0.00642 | -0.06 | -6.906
-2.5 | 0.019 | 0.00645 | -0.061 | 2.867
-2 | 0.081 | 0.00642 | -0.062 | 12.692
-1.5 | 0.144 | 0.00641 | -0.062 | 22.514
-1 | 0.207 | 0.00646 | -0.063 | 32.107
-0.5 | 0.27 | 0.0065 | -0.064 | 41.593
0 | 0.333 | 0.00654 | -0.065 | 50.942
0.5 | 0.396 | 0.00659 | -0.065 | 60.077
1 | 0.459 | 0.00667 | -0.066 | 68.787
1.5 | 0.522 | 0.00673 | -0.067 | 77.504
2 | 0.582 | 0.00681 | -0.067 | 85.5
2.5 | 0.644 | 0.00693 | -0.068 | 92.92
3 | 0.706 | 0.00706 | -0.069 | 99.993
3.5 | 0.768 | 0.00719 | -0.069 | 106.817
4 | 0.83 | 0.00731 | -0.07 | 113.555
4.5 | 0.891 | 0.00749 | -0.071 | 119.033
5 | 0.952 | 0.00775 | -0.071 | 122.822
5.5 | 1.013 | 0.00793 | -0.072 | 127.712
6 | 1.072 | 0.00825 | -0.073 | 129.997
6.5 | 1.131 | 0.00863 | -0.073 | 131.017
7 | 1.188 | 0.00927 | -0.074 | 128.187
7.5 | 1.227 | 0.01058 | -0.074 | 116.041
8 | 1.275 | 0.01173 | -0.074 | 108.652
8.5 | 1.317 | 0.01403 | -0.074 | 93.877
9 | 1.361 | 0.01585 | -0.074 | 85.814
9.5 | 1.405 | 0.0171 | -0.074 | 82.157
10 | 1.443 | 0.02032 | -0.074 | 70.998
10.5 | 1.483 | 0.02152 | -0.074 | 68.908
11 | 1.52 | 0.02273 | -0.075 | 66.872
11.5 | 1.554 | 0.02404 | -0.075 | 64.647
12 | 1.586 | 0.02549 | -0.075 | 62.217
12.5 | 1.614 | 0.02704 | -0.076 | 59.685
13 | 1.639 | 0.02862 | -0.076 | 57.273
13.5 | 1.661 | 0.03059 | -0.076 | 54.286
14 | 1.679 | 0.03247 | -0.076 | 51.713
14.5 | 1.694 | 0.03449 | -0.077 | 49.097
15 | 1.702 | 0.03672 | -0.077 | 46.337
15.5 | 1.706 | 0.03917 | -0.077 | 43.554
16 | 1.706 | 0.04171 | -0.077 | 40.903
16.5 | 1.703 | 0.04452 | -0.077 | 38.247
17 | 1.696 | 0.04761 | -0.077 | 35.613
17.5 | 1.685 | 0.05058 | -0.077 | 33.317
18 | 1.671 | 0.05413 | -0.077 | 30.872
18.5 | 1.651 | 0.05807 | -0.077 | 28.427
19 | 1.626 | 0.06257 | -0.077 | 25.989
19.5 | 1.599 | 0.06756 | -0.077 | 23.667
20 | 1.57 | 0.07223 | -0.077 | 21.734

## 50. Re 2M Mach 0.00 (2)
BIGFOIL.COM POLAR EXPORT
NACA63-320
NACA63-320 |  |  |  | Cl Max: | 1.5079 | at alpha= | 20 | deg
XFOIL ncrit=9 |  |  |  | L/D Max: | 133.474 | at alpha= | 6 | deg
Re: | 2000000 |  |  | Cd Min: | 0.09183 | at alpha= | 20 | deg
Mach: | 0 |  |  | Cl=0 at alpha= | -2.2388 | deg
|  |  |  | @ Cl=0.1, Cd= | 0.0059553
|  |  |  | @ Cl=0.4, Cd= | 0.0061145
|  |  |  | @ Cl=0.6, Cd= | 0.0063387
alpha (deg) | Cl | Cd | Cm | Cl/Cd
-20 | -1.2497 | 0.07462 | -0.0447 | -16.7475
-19.5 | -1.25 | 0.0685 | -0.0468 | -18.2482
-19 | -1.2472 | 0.0629 | -0.0485 | -19.8283
-18.5 | -1.2398 | 0.05791 | -0.05 | -21.4091
-18 | -1.2297 | 0.05334 | -0.0513 | -23.054
-17.5 | -1.2308 | 0.04772 | -0.0525 | -25.7921
-17 | -1.2208 | 0.04341 | -0.0533 | -28.1226
-16.5 | -1.2063 | 0.03963 | -0.0539 | -30.4391
-16 | -1.1893 | 0.0362 | -0.0543 | -32.8536
-15 | -1.1128 | 0.03015 | -0.0612 | -36.9088
-14.5 | -1.0317 | 0.02673 | -0.0739 | -38.5971
-14 | -1.0156 | 0.02466 | -0.0718 | -41.1841
-13.5 | -0.9937 | 0.02277 | -0.0701 | -43.6408
-13 | -0.9718 | 0.02091 | -0.0683 | -46.4754
-12.5 | -0.9516 | 0.01901 | -0.0662 | -50.0579
-12 | -0.9258 | 0.01751 | -0.0642 | -52.8726
-11.5 | -0.8987 | 0.01615 | -0.0621 | -55.6471
-11 | -0.875 | 0.01479 | -0.0594 | -59.1616
-10.5 | -0.8494 | 0.0137 | -0.0563 | -62
-10 | -0.831 | 0.01277 | -0.0515 | -65.0744
-9.5 | -0.7929 | 0.01206 | -0.0495 | -65.7463
-9 | -0.7508 | 0.01131 | -0.0481 | -66.3837
-8.5 | -0.7052 | 0.01061 | -0.0473 | -66.4656
-8 | -0.6558 | 0.01004 | -0.0469 | -65.3187
-7.5 | -0.6042 | 0.00947 | -0.0468 | -63.8015
-7 | -0.5524 | 0.00887 | -0.0468 | -62.2773
-6.5 | -0.4993 | 0.00818 | -0.0471 | -61.0391
-6 | -0.4454 | 0.0075 | -0.0476 | -59.3867
-5.5 | -0.3897 | 0.00685 | -0.0483 | -56.8905
-5 | -0.3318 | 0.00646 | -0.0491 | -51.3622
-4.5 | -0.2725 | 0.00623 | -0.0501 | -43.74
-4 | -0.2125 | 0.00613 | -0.0511 | -34.6656
-3.5 | -0.1523 | 0.00606 | -0.052 | -25.132
-3 | -0.092 | 0.00601 | -0.053 | -15.3078
-2.5 | -0.0316 | 0.00598 | -0.054 | -5.2843
-2 | 0.0289 | 0.00597 | -0.055 | 4.8409
-1.5 | 0.0893 | 0.00595 | -0.056 | 15.0084
-1 | 0.1497 | 0.00598 | -0.057 | 25.0334
-0.5 | 0.2103 | 0.00597 | -0.058 | 35.2261
0 | 0.2704 | 0.00604 | -0.059 | 44.7682
0.5 | 0.3311 | 0.00604 | -0.06 | 54.8179
1 | 0.3909 | 0.00611 | -0.0609 | 63.9771
1.5 | 0.4514 | 0.00614 | -0.0619 | 73.5179
2 | 0.511 | 0.00623 | -0.0627 | 82.0225
2.5 | 0.5711 | 0.00629 | -0.0637 | 90.7949
3 | 0.6304 | 0.00639 | -0.0645 | 98.6541
3.5 | 0.6901 | 0.00647 | -0.0654 | 106.6615
4 | 0.7487 | 0.0066 | -0.0661 | 113.4394
4.5 | 0.8068 | 0.00679 | -0.0667 | 118.8218
5 | 0.8655 | 0.0069 | -0.0675 | 125.4348
5.5 | 0.9233 | 0.00708 | -0.068 | 130.4096
6 | 0.9797 | 0.00734 | -0.0684 | 133.4741
6.5 | 1.0321 | 0.00783 | -0.0682 | 131.8135
7 | 1.0805 | 0.00854 | -0.0674 | 126.5222
7.5 | 1.1242 | 0.00944 | -0.0659 | 119.089
8 | 1.1644 | 0.0104 | -0.0639 | 111.9615
8.5 | 1.2002 | 0.01139 | -0.0611 | 105.3731
9 | 1.2262 | 0.01239 | -0.0567 | 98.9669
9.5 | 1.2455 | 0.01342 | -0.0512 | 92.8092
10 | 1.2632 | 0.01476 | -0.0464 | 85.5827
10.5 | 1.282 | 0.01633 | -0.0424 | 78.5058
11 | 1.3015 | 0.0181 | -0.039 | 71.9061
11.5 | 1.3173 | 0.02029 | -0.0357 | 64.9236
12 | 1.3309 | 0.02282 | -0.0328 | 58.3216
12.5 | 1.3449 | 0.02551 | -0.0302 | 52.7205
13 | 1.359 | 0.02838 | -0.0281 | 47.8858
13.5 | 1.3751 | 0.03125 | -0.0264 | 44.0032
14 | 1.3874 | 0.03456 | -0.0248 | 40.1447
14.5 | 1.3989 | 0.03742 | -0.0225 | 37.3838
15 | 1.4125 | 0.04121 | -0.0221 | 34.2757
15.5 | 1.4286 | 0.04489 | -0.0218 | 31.8245
16 | 1.4427 | 0.0489 | -0.0217 | 29.5031
16.5 | 1.4527 | 0.05349 | -0.0218 | 27.1583
17 | 1.4656 | 0.05795 | -0.0223 | 25.2908
17.5 | 1.4772 | 0.06267 | -0.023 | 23.5711
18 | 1.4856 | 0.06792 | -0.0239 | 21.8728
18.5 | 1.4881 | 0.07404 | -0.0253 | 20.0986
19 | 1.4981 | 0.07941 | -0.0268 | 18.8654
19.5 | 1.5044 | 0.08536 | -0.0286 | 17.6242
20 | 1.5079 | 0.09183 | -0.0308 | 16.4206

## 51. Re 2M Mach 0.10 (1)
BIGFOIL.COM POLAR EXPORT
NACA63-320
NACA63-320 |  |  |  | Cl Max: | 1.694 | at alpha= | 15.5 | deg
JavaFoil+Calcfoil stall+Eppler ext transition |  |  |  | L/D Max: | 132.773 | at alpha= | 7 | deg
Re: | 2000000 |  |  | Cd Min: | 0.00641 | at alpha= | -2 | deg
Mach: | 0.1 |  |  | Cl=0 at alpha= | -2.6484 | deg
|  |  |  | @ Cl=0.1, Cd= | 0.0064214
|  |  |  | @ Cl=0.4, Cd= | 0.0066025
|  |  |  | @ Cl=0.6, Cd= | 0.0068642
alpha (deg) | Cl | Cd | Cm | Cl/Cd
-20 | -1.273 | 0.07619 | -0.029 | -16.706
-19.5 | -1.289 | 0.0699 | -0.03 | -18.438
-19 | -1.301 | 0.06421 | -0.031 | -20.268
-18.5 | -1.311 | 0.05838 | -0.032 | -22.459
-18 | -1.316 | 0.05403 | -0.033 | -24.346
-17.5 | -1.316 | 0.04941 | -0.034 | -26.629
-17 | -1.308 | 0.04496 | -0.035 | -29.088
-16.5 | -1.294 | 0.04139 | -0.035 | -31.251
-16 | -1.276 | 0.03828 | -0.036 | -33.342
-15.5 | -1.256 | 0.03539 | -0.037 | -35.474
-15 | -1.232 | 0.0328 | -0.038 | -37.561
-14.5 | -1.205 | 0.03048 | -0.039 | -39.546
-14 | -1.175 | 0.02859 | -0.04 | -41.104
-13.5 | -1.143 | 0.02655 | -0.041 | -43.038
-13 | -1.108 | 0.02479 | -0.042 | -44.678
-12.5 | -1.07 | 0.02311 | -0.043 | -46.291
-12 | -1.029 | 0.02166 | -0.043 | -47.521
-11.5 | -0.987 | 0.02024 | -0.044 | -48.754
-11 | -0.942 | 0.01898 | -0.045 | -49.638
-10.5 | -0.895 | 0.01785 | -0.046 | -50.16
-10 | -0.847 | 0.01678 | -0.047 | -50.461
-9.5 | -0.797 | 0.01579 | -0.048 | -50.454
-9 | -0.745 | 0.01488 | -0.049 | -50.06
-8.5 | -0.691 | 0.01404 | -0.05 | -49.231
-8 | -0.636 | 0.0133 | -0.05 | -47.846
-7.5 | -0.584 | 0.01093 | -0.052 | -53.389
-7 | -0.53 | 0.00898 | -0.053 | -59.028
-6.5 | -0.474 | 0.00809 | -0.054 | -58.525
-6 | -0.417 | 0.00688 | -0.055 | -60.603
-5.5 | -0.358 | 0.00694 | -0.057 | -51.627
-5 | -0.296 | 0.0067 | -0.057 | -44.149
-4.5 | -0.233 | 0.0066 | -0.058 | -35.359
-4 | -0.171 | 0.00655 | -0.059 | -26.024
-3.5 | -0.108 | 0.00648 | -0.06 | -16.597
-3 | -0.045 | 0.00648 | -0.06 | -6.874
-2.5 | 0.019 | 0.00645 | -0.061 | 2.883
-2 | 0.082 | 0.00641 | -0.062 | 12.777
-1.5 | 0.145 | 0.00645 | -0.063 | 22.479
-1 | 0.208 | 0.00645 | -0.063 | 32.317
-0.5 | 0.272 | 0.00649 | -0.064 | 41.818
0 | 0.335 | 0.00654 | -0.065 | 51.223
0.5 | 0.398 | 0.0066 | -0.066 | 60.34
1 | 0.461 | 0.00668 | -0.066 | 69.089
1.5 | 0.524 | 0.00674 | -0.067 | 77.748
2 | 0.585 | 0.00684 | -0.068 | 85.533
2.5 | 0.647 | 0.00694 | -0.068 | 93.266
3 | 0.71 | 0.00707 | -0.069 | 100.424
3.5 | 0.772 | 0.0072 | -0.07 | 107.214
4 | 0.834 | 0.00736 | -0.07 | 113.271
4.5 | 0.896 | 0.00758 | -0.071 | 118.218
5 | 0.957 | 0.00777 | -0.072 | 123.129
5.5 | 1.018 | 0.00801 | -0.072 | 127.014
6 | 1.077 | 0.00834 | -0.073 | 129.181
6.5 | 1.136 | 0.00868 | -0.074 | 130.908
7 | 1.186 | 0.00893 | -0.074 | 132.773
7.5 | 1.232 | 0.01072 | -0.074 | 114.929
8 | 1.279 | 0.0119 | -0.074 | 107.479
8.5 | 1.321 | 0.01427 | -0.074 | 92.619
9 | 1.365 | 0.01609 | -0.074 | 84.813
9.5 | 1.405 | 0.01899 | -0.074 | 73.964
10 | 1.447 | 0.02064 | -0.074 | 70.087
10.5 | 1.486 | 0.02182 | -0.075 | 68.11
11 | 1.523 | 0.02305 | -0.075 | 66.061
11.5 | 1.557 | 0.02443 | -0.075 | 63.724
12 | 1.587 | 0.0259 | -0.076 | 61.276
12.5 | 1.614 | 0.02751 | -0.076 | 58.681
13 | 1.638 | 0.02927 | -0.076 | 55.972
13.5 | 1.658 | 0.03118 | -0.076 | 53.184
14 | 1.675 | 0.0331 | -0.077 | 50.6
14.5 | 1.687 | 0.03536 | -0.077 | 47.705
15 | 1.693 | 0.03759 | -0.077 | 45.033
15.5 | 1.694 | 0.04007 | -0.077 | 42.279
16 | 1.691 | 0.04273 | -0.077 | 39.582
16.5 | 1.685 | 0.04571 | -0.077 | 36.857
17 | 1.674 | 0.04891 | -0.078 | 34.219
17.5 | 1.659 | 0.05238 | -0.078 | 31.671
18 | 1.64 | 0.0562 | -0.078 | 29.19
18.5 | 1.615 | 0.06067 | -0.078 | 26.626
19 | 1.586 | 0.0655 | -0.077 | 24.209
19.5 | 1.554 | 0.07025 | -0.077 | 22.125
20 | 1.519 | 0.0759 | -0.077 | 20.014

## 52. Re 2M Mach 0.10 (2)
BIGFOIL.COM POLAR EXPORT
NACA63-320
NACA63-320 |  |  |  | Cl Max: | 1.4958 | at alpha= | 20 | deg
XFOIL ncrit=9 |  |  |  | L/D Max: | 133.577 | at alpha= | 6 | deg
Re: | 2000000 |  |  | Cd Min: | 0.09595 | at alpha= | 20 | deg
Mach: | 0.1 |  |  | Cl=0 at alpha= | -2.2356 | deg
|  |  |  | @ Cl=0.1, Cd= | 0.0059817
|  |  |  | @ Cl=0.4, Cd= | 0.0061423
|  |  |  | @ Cl=0.6, Cd= | 0.0063571
alpha (deg) | Cl | Cd | Cm | Cl/Cd
-20 | -1.23 | 0.0788 | -0.0446 | -15.6091
-19.5 | -1.233 | 0.0722 | -0.047 | -17.0776
-19 | -1.2332 | 0.06612 | -0.049 | -18.6509
-18.5 | -1.2277 | 0.06079 | -0.0506 | -20.1958
-18 | -1.2187 | 0.05599 | -0.0519 | -21.7664
-17.5 | -1.2168 | 0.05053 | -0.0532 | -24.0807
-17 | -1.2119 | 0.0456 | -0.0542 | -26.5768
-16.5 | -1.1992 | 0.04151 | -0.0549 | -28.8894
-16 | -1.1835 | 0.03788 | -0.0553 | -31.2434
-15 | -1.1092 | 0.03149 | -0.0621 | -35.2239
-14.5 | -1.026 | 0.0278 | -0.0755 | -36.9065
-14 | -1.0107 | 0.0256 | -0.0733 | -39.4805
-13.5 | -0.9901 | 0.02357 | -0.0716 | -42.0068
-13 | -0.9663 | 0.02175 | -0.07 | -44.4276
-12.5 | -0.948 | 0.01967 | -0.0678 | -48.1952
-12 | -0.9233 | 0.01803 | -0.0658 | -51.2091
-11.5 | -0.8947 | 0.01669 | -0.0638 | -53.607
-11 | -0.8719 | 0.01519 | -0.061 | -57.3996
-10.5 | -0.8451 | 0.01404 | -0.0582 | -60.1923
-10 | -0.8301 | 0.01296 | -0.053 | -64.0509
-9.5 | -0.7945 | 0.01221 | -0.0506 | -65.0696
-9 | -0.7531 | 0.01148 | -0.049 | -65.601
-8.5 | -0.7084 | 0.01073 | -0.048 | -66.0205
-7.5 | -0.6079 | 0.00954 | -0.0473 | -63.7212
-7 | -0.5556 | 0.00896 | -0.0473 | -62.0089
-6.5 | -0.5024 | 0.00827 | -0.0475 | -60.7497
-6 | -0.4485 | 0.00755 | -0.0479 | -59.404
-5.5 | -0.3926 | 0.00689 | -0.0485 | -56.9811
-5 | -0.3344 | 0.00648 | -0.0494 | -51.6049
-4.5 | -0.2747 | 0.00625 | -0.0503 | -43.952
-4 | -0.2143 | 0.00615 | -0.0513 | -34.8455
-3.5 | -0.1537 | 0.00608 | -0.0523 | -25.2796
-3 | -0.0929 | 0.00603 | -0.0533 | -15.4063
-2.5 | -0.0322 | 0.00601 | -0.0542 | -5.3577
-2 | 0.0287 | 0.00598 | -0.0553 | 4.7993
-1.5 | 0.0895 | 0.00598 | -0.0563 | 14.9666
-1 | 0.1504 | 0.00599 | -0.0573 | 25.1085
-0.5 | 0.2113 | 0.00599 | -0.0583 | 35.2755
0 | 0.2719 | 0.00605 | -0.0592 | 44.9421
0.5 | 0.3329 | 0.00606 | -0.0602 | 54.934
1 | 0.393 | 0.00614 | -0.0611 | 64.0065
1.5 | 0.454 | 0.00616 | -0.0621 | 73.7013
2 | 0.5139 | 0.00626 | -0.063 | 82.0927
2.5 | 0.5745 | 0.00631 | -0.0639 | 91.046
3 | 0.634 | 0.00642 | -0.0647 | 98.7539
4 | 0.7534 | 0.00662 | -0.0663 | 113.8066
5 | 0.8709 | 0.00694 | -0.0676 | 125.4899
5.5 | 0.9291 | 0.00712 | -0.0682 | 130.4916
6 | 0.9858 | 0.00738 | -0.0685 | 133.5772
6.5 | 1.0382 | 0.0079 | -0.0682 | 131.4177
7 | 1.0863 | 0.00864 | -0.0672 | 125.7292
7.5 | 1.1299 | 0.00954 | -0.0656 | 118.4382
8 | 1.1693 | 0.01053 | -0.0633 | 111.0446
8.5 | 1.2031 | 0.01157 | -0.0602 | 103.9844
9 | 1.2248 | 0.01258 | -0.0548 | 97.3609
9.5 | 1.2444 | 0.01369 | -0.0496 | 90.8985
10 | 1.2613 | 0.01516 | -0.0448 | 83.1992
10.5 | 1.281 | 0.0168 | -0.041 | 76.25
11 | 1.2995 | 0.01872 | -0.0376 | 69.4177
11.5 | 1.3135 | 0.02111 | -0.0343 | 62.2217
12 | 1.3274 | 0.02373 | -0.0315 | 55.9376
12.5 | 1.3399 | 0.02664 | -0.0289 | 50.2965
13 | 1.3542 | 0.02959 | -0.0269 | 45.7655
13.5 | 1.3703 | 0.0326 | -0.0253 | 42.0337
14 | 1.3838 | 0.03594 | -0.0239 | 38.5031
14.5 | 1.3968 | 0.03911 | -0.0222 | 35.7147
15 | 1.4071 | 0.04298 | -0.0212 | 32.7385
15.5 | 1.4241 | 0.0467 | -0.021 | 30.4946
16 | 1.4367 | 0.051 | -0.021 | 28.1706
16.5 | 1.4451 | 0.05592 | -0.0213 | 25.8423
17 | 1.4594 | 0.06034 | -0.0218 | 24.1863
17.5 | 1.4699 | 0.06534 | -0.0227 | 22.4962
18 | 1.4763 | 0.07097 | -0.0238 | 20.8017
18.5 | 1.4805 | 0.07706 | -0.0253 | 19.2123
19 | 1.4892 | 0.08273 | -0.0269 | 18.0007
19.5 | 1.4943 | 0.08902 | -0.029 | 16.7861
20 | 1.4958 | 0.09595 | -0.0314 | 15.5894

## 53. Re 2M Mach 0.25 (1)
BIGFOIL.COM POLAR EXPORT
NACA63-320
NACA63-320 |  |  |  | Cl Max: | 1.631 | at alpha= | 14 | deg
JavaFoil+Calcfoil stall+Eppler ext transition |  |  |  | L/D Max: | 131.916 | at alpha= | 6.5 | deg
Re: | 2000000 |  |  | Cd Min: | 0.0065 | at alpha= | -1 | deg
Mach: | 0.25 |  |  | Cl=0 at alpha= | -2.6462 | deg
|  |  |  | @ Cl=0.1, Cd= | 0.0065275
|  |  |  | @ Cl=0.4, Cd= | 0.0066958
|  |  |  | @ Cl=0.6, Cd= | 0.0069482
alpha (deg) | Cl | Cd | Cm | Cl/Cd
-20 | -0.968 | 0.14099 | -0.024 | -6.863
-19.5 | -1.021 | 0.12331 | -0.026 | -8.281
-19 | -1.085 | 0.09654 | -0.029 | -11.24
-18.5 | -1.132 | 0.08261 | -0.031 | -13.698
-18 | -1.172 | 0.07037 | -0.032 | -16.647
-17.5 | -1.198 | 0.06286 | -0.034 | -19.06
-17 | -1.211 | 0.05576 | -0.035 | -21.719
-16.5 | -1.216 | 0.04974 | -0.036 | -24.454
-16 | -1.214 | 0.04583 | -0.037 | -26.481
-15.5 | -1.208 | 0.0416 | -0.038 | -29.03
-15 | -1.197 | 0.03753 | -0.039 | -31.902
-14.5 | -1.181 | 0.03425 | -0.04 | -34.494
-14 | -1.16 | 0.03183 | -0.041 | -36.435
-13.5 | -1.135 | 0.02952 | -0.042 | -38.438
-13 | -1.106 | 0.02721 | -0.042 | -40.632
-12.5 | -1.073 | 0.02534 | -0.043 | -42.341
-12 | -1.036 | 0.02359 | -0.044 | -43.93
-11.5 | -0.997 | 0.022 | -0.045 | -45.297
-11 | -0.954 | 0.0205 | -0.046 | -46.537
-10.5 | -0.909 | 0.0192 | -0.047 | -47.342
-10 | -0.861 | 0.01799 | -0.048 | -47.868
-9.5 | -0.811 | 0.01687 | -0.049 | -48.083
-9 | -0.76 | 0.01581 | -0.05 | -48.046
-8.5 | -0.705 | 0.01489 | -0.051 | -47.388
-8 | -0.65 | 0.01402 | -0.052 | -46.354
-7.5 | -0.596 | 0.01185 | -0.053 | -50.299
-7 | -0.542 | 0.00958 | -0.054 | -56.54
-6.5 | -0.484 | 0.00857 | -0.055 | -56.446
-6 | -0.426 | 0.00757 | -0.057 | -56.196
-5.5 | -0.365 | 0.00684 | -0.058 | -53.368
-5 | -0.304 | 0.00684 | -0.059 | -44.42
-4.5 | -0.24 | 0.00673 | -0.06 | -35.626
-4 | -0.175 | 0.00665 | -0.061 | -26.342
-3.5 | -0.111 | 0.00661 | -0.061 | -16.71
-3 | -0.046 | 0.00653 | -0.062 | -7.012
-2.5 | 0.019 | 0.00651 | -0.063 | 2.937
-2 | 0.084 | 0.00653 | -0.064 | 12.881
-1.5 | 0.149 | 0.00652 | -0.064 | 22.856
-1 | 0.214 | 0.0065 | -0.065 | 32.932
-0.5 | 0.279 | 0.00659 | -0.066 | 42.376
0 | 0.344 | 0.00667 | -0.067 | 51.601
0.5 | 0.409 | 0.0067 | -0.067 | 61.004
1 | 0.474 | 0.00679 | -0.068 | 69.774
1.5 | 0.539 | 0.00684 | -0.069 | 78.752
2 | 0.601 | 0.00695 | -0.07 | 86.41
2.5 | 0.665 | 0.00707 | -0.07 | 94.097
3 | 0.729 | 0.00718 | -0.071 | 101.478
3.5 | 0.793 | 0.00737 | -0.072 | 107.595
4 | 0.857 | 0.00758 | -0.072 | 113.067
4.5 | 0.92 | 0.00779 | -0.073 | 118.035
5 | 0.983 | 0.00797 | -0.074 | 123.343
5.5 | 1.045 | 0.00826 | -0.074 | 126.549
6 | 1.106 | 0.00871 | -0.075 | 126.94
6.5 | 1.158 | 0.00878 | -0.075 | 131.916
7 | 1.208 | 0.01018 | -0.075 | 118.62
7.5 | 1.256 | 0.01157 | -0.075 | 108.483
8 | 1.303 | 0.01299 | -0.076 | 100.293
8.5 | 1.343 | 0.01622 | -0.075 | 82.828
9 | 1.388 | 0.01756 | -0.076 | 79.072
9.5 | 1.426 | 0.02103 | -0.076 | 67.816
10 | 1.467 | 0.0224 | -0.076 | 65.51
10.5 | 1.504 | 0.02374 | -0.076 | 63.335
11 | 1.536 | 0.02522 | -0.077 | 60.904
11.5 | 1.564 | 0.02684 | -0.077 | 58.281
12 | 1.587 | 0.02869 | -0.077 | 55.329
12.5 | 1.606 | 0.03065 | -0.078 | 52.406
13 | 1.62 | 0.03282 | -0.078 | 49.359
13.5 | 1.628 | 0.03507 | -0.078 | 46.43
14 | 1.631 | 0.03759 | -0.078 | 43.397
14.5 | 1.627 | 0.04042 | -0.078 | 40.245
15 | 1.612 | 0.04312 | -0.078 | 37.398
15.5 | 1.591 | 0.04676 | -0.079 | 34.018
16 | 1.562 | 0.05063 | -0.079 | 30.86
16.5 | 1.527 | 0.05491 | -0.079 | 27.809
17 | 1.484 | 0.06005 | -0.078 | 24.716
17.5 | 1.436 | 0.06499 | -0.078 | 22.098
18 | 1.379 | 0.07249 | -0.078 | 19.023
18.5 | 1.313 | 0.07964 | -0.077 | 16.493
19 | 1.239 | 0.08952 | -0.076 | 13.841

## 54. Re 2M Mach 0.25 (2)
BIGFOIL.COM POLAR EXPORT
NACA63-320
NACA63-320 |  |  |  | Cl Max: | 1.4353 | at alpha= | 19 | deg
XFOIL ncrit=9 |  |  |  | L/D Max: | 133.229 | at alpha= | 6 | deg
Re: | 2000000 |  |  | Cd Min: | 0.11894 | at alpha= | 20 | deg
Mach: | 0.25 |  |  | Cl=0 at alpha= | -2.2196 | deg
|  |  |  | @ Cl=0.1, Cd= | 0.0061055
|  |  |  | @ Cl=0.4, Cd= | 0.0062182
|  |  |  | @ Cl=0.6, Cd= | 0.00646
alpha (deg) | Cl | Cd | Cm | Cl/Cd
-20 | -1.1031 | 0.10399 | -0.0413 | -10.6078
-19.5 | -1.1177 | 0.09517 | -0.0451 | -11.7442
-19 | -1.1311 | 0.08672 | -0.0485 | -13.0431
-18.5 | -1.1369 | 0.07939 | -0.0512 | -14.3204
-18 | -1.1429 | 0.07218 | -0.0537 | -15.834
-17.5 | -1.142 | 0.06595 | -0.0556 | -17.3161
-17 | -1.1384 | 0.06015 | -0.0572 | -18.926
-16.5 | -1.1441 | 0.05358 | -0.0589 | -21.3531
-16 | -1.1387 | 0.04837 | -0.0599 | -23.5415
-15.5 | -1.1268 | 0.04392 | -0.0605 | -25.6557
-15 | -1.0745 | 0.0391 | -0.0686 | -27.4808
-14.5 | -0.9909 | 0.03447 | -0.0824 | -28.7467
-14 | -0.9818 | 0.03124 | -0.0807 | -31.4277
-13.5 | -0.9657 | 0.02848 | -0.0791 | -33.908
-13 | -0.9452 | 0.02606 | -0.0776 | -36.2701
-12.5 | -0.9239 | 0.02378 | -0.0758 | -38.852
-12 | -0.9054 | 0.02142 | -0.0737 | -42.2689
-11.5 | -0.8812 | 0.01949 | -0.0715 | -45.2129
-11 | -0.8539 | 0.01782 | -0.0694 | -47.9181
-10.5 | -0.8306 | 0.0161 | -0.0666 | -51.5901
-10 | -0.802 | 0.01473 | -0.0639 | -54.4467
-9.5 | -0.7791 | 0.01336 | -0.0601 | -58.3159
-9 | -0.7603 | 0.01237 | -0.0549 | -61.4632
-8.5 | -0.722 | 0.01148 | -0.0525 | -62.892
-7.5 | -0.6264 | 0.01004 | -0.0502 | -62.3904
-7 | -0.5737 | 0.0094 | -0.0497 | -61.0319
-6.5 | -0.5202 | 0.0087 | -0.0495 | -59.7931
-6 | -0.4653 | 0.00789 | -0.0496 | -58.9734
-5.5 | -0.4086 | 0.00718 | -0.05 | -56.9081
-5 | -0.3487 | 0.00665 | -0.0508 | -52.4361
-4.5 | -0.2872 | 0.00638 | -0.0516 | -45.0157
-4 | -0.2244 | 0.00625 | -0.0526 | -35.904
-3.5 | -0.1615 | 0.00619 | -0.0535 | -26.0905
-3 | -0.0983 | 0.00615 | -0.0545 | -15.9837
-2.5 | -0.0355 | 0.00612 | -0.0555 | -5.8007
-2 | 0.0278 | 0.00607 | -0.0565 | 4.5799
-1.5 | 0.0906 | 0.00611 | -0.0575 | 14.8282
-1 | 0.1539 | 0.00608 | -0.0586 | 25.3125
-0.5 | 0.2165 | 0.00614 | -0.0595 | 35.2606
0 | 0.2799 | 0.00612 | -0.0606 | 45.7353
0.5 | 0.3425 | 0.0062 | -0.0615 | 55.2419
1 | 0.4056 | 0.00622 | -0.0625 | 65.209
1.5 | 0.4682 | 0.00629 | -0.0634 | 74.4356
2 | 0.5307 | 0.00636 | -0.0643 | 83.4434
2.5 | 0.5931 | 0.00645 | -0.0652 | 91.9535
3 | 0.6554 | 0.00654 | -0.066 | 100.2141
3.5 | 0.7173 | 0.00665 | -0.0667 | 107.8647
4 | 0.7791 | 0.00678 | -0.0674 | 114.9115
4.5 | 0.84 | 0.00695 | -0.068 | 120.8633
5 | 0.9004 | 0.00715 | -0.0684 | 125.9301
5.5 | 0.9605 | 0.00737 | -0.0687 | 130.3256
6 | 1.0192 | 0.00765 | -0.0688 | 133.2288
6.5 | 1.0725 | 0.00823 | -0.0681 | 130.3159
7 | 1.1178 | 0.00914 | -0.0662 | 122.2976
7.5 | 1.1582 | 0.01016 | -0.0635 | 113.9961
8 | 1.1909 | 0.01127 | -0.0595 | 105.6699
8.5 | 1.2062 | 0.01242 | -0.0527 | 97.1176
9 | 1.2207 | 0.01388 | -0.0466 | 87.9467
9.5 | 1.2361 | 0.01569 | -0.0417 | 78.7827
10 | 1.2551 | 0.01765 | -0.0378 | 71.1105
10.5 | 1.2714 | 0.02 | -0.0342 | 63.57
11 | 1.2852 | 0.02272 | -0.0309 | 56.5669
11.5 | 1.295 | 0.02592 | -0.0279 | 49.9614
12 | 1.3057 | 0.02931 | -0.0254 | 44.5479
13.5 | 1.3454 | 0.04034 | -0.0207 | 33.3515
14 | 1.3612 | 0.04417 | -0.0199 | 30.8173
14.5 | 1.3707 | 0.0487 | -0.0192 | 28.1458
15 | 1.3821 | 0.0526 | -0.018 | 26.2757
15.5 | 1.3932 | 0.05759 | -0.0183 | 24.1917
16 | 1.4016 | 0.06305 | -0.0189 | 22.23
16.5 | 1.4137 | 0.0683 | -0.0197 | 20.6984
17 | 1.4214 | 0.07421 | -0.0209 | 19.1538
17.5 | 1.4232 | 0.08106 | -0.0226 | 17.5574
18 | 1.4296 | 0.08752 | -0.0246 | 16.3346
18.5 | 1.4347 | 0.09433 | -0.0268 | 15.2094
19 | 1.4353 | 0.1019 | -0.0297 | 14.0854
19.5 | 1.4303 | 0.11045 | -0.0333 | 12.9498
20 | 1.4269 | 0.11894 | -0.0371 | 11.9968

## 55. Re 2M Mach 0.50 (1)
BIGFOIL.COM POLAR EXPORT
NACA63-320
NACA63-320 |  |  |  | Cl Max: | 1.453 | at alpha= | 9.5 | deg
JavaFoil+Calcfoil stall+Eppler ext transition |  |  |  | L/D Max: | 112.567 | at alpha= | 4 | deg
Re: | 2000000 |  |  | Cd Min: | 0.00693 | at alpha= | -1.5 | deg
Mach: | 0.5 |  |  | Cl=0 at alpha= | -2.6458 | deg
|  |  |  | @ Cl=0.1, Cd= | 0.0069392
|  |  |  | @ Cl=0.4, Cd= | 0.0071067
|  |  |  | @ Cl=0.6, Cd= | 0.0074269
alpha (deg) | Cl | Cd | Cm | Cl/Cd
-20 | -0.995 | 0.18172 | -0.023 | -5.474
-19.5 | -0.966 | 0.17469 | -0.023 | -5.528
-19 | -0.938 | 0.16984 | -0.024 | -5.52
-18.5 | -0.911 | 0.17025 | -0.025 | -5.353
-18 | -0.88 | 0.16281 | -0.024 | -5.408
-17.5 | -0.851 | 0.15424 | -0.024 | -5.52
-17 | -0.823 | 0.14863 | -0.024 | -5.537
-16.5 | -0.795 | 0.14594 | -0.025 | -5.446
-16 | -0.765 | 0.13981 | -0.024 | -5.471
-15.5 | -0.736 | 0.13296 | -0.024 | -5.538
-15 | -0.709 | 0.13058 | -0.025 | -5.426
-14.5 | -0.679 | 0.12295 | -0.024 | -5.519
-14 | -0.65 | 0.11817 | -0.024 | -5.502
-13.5 | -0.622 | 0.11248 | -0.024 | -5.529
-13 | -0.593 | 0.10882 | -0.023 | -5.447
-12.5 | -0.565 | 0.10129 | -0.024 | -5.573
-12 | -0.537 | 0.09091 | -0.026 | -5.911
-11.5 | -0.8 | 0.03824 | -0.048 | -20.912
-11 | -0.892 | 0.03095 | -0.05 | -28.819
-10.5 | -0.902 | 0.02761 | -0.051 | -32.664
-10 | -0.885 | 0.02486 | -0.052 | -35.581
-9.5 | -0.852 | 0.02281 | -0.054 | -37.35
-9 | -0.809 | 0.02092 | -0.055 | -38.689
-8.5 | -0.759 | 0.01932 | -0.056 | -39.284
-8 | -0.704 | 0.01792 | -0.057 | -39.279
-7.5 | -0.646 | 0.01662 | -0.058 | -38.848
-7 | -0.587 | 0.01392 | -0.059 | -42.195
-6.5 | -0.526 | 0.01181 | -0.06 | -44.553
-6 | -0.464 | 0.00992 | -0.062 | -46.741
-5.5 | -0.399 | 0.00855 | -0.063 | -46.675
-5 | -0.332 | 0.00798 | -0.064 | -41.523
-4.5 | -0.263 | 0.0077 | -0.066 | -34.104
-4 | -0.193 | 0.00742 | -0.067 | -25.968
-3.5 | -0.122 | 0.00728 | -0.068 | -16.765
-3 | -0.051 | 0.00711 | -0.069 | -7.142
-2.5 | 0.021 | 0.00699 | -0.07 | 3.059
-2 | 0.094 | 0.00694 | -0.071 | 13.551
-1.5 | 0.167 | 0.00693 | -0.072 | 24.05
-1 | 0.239 | 0.00696 | -0.073 | 34.388
-0.5 | 0.312 | 0.00702 | -0.074 | 44.435
0 | 0.385 | 0.00709 | -0.075 | 54.287
0.5 | 0.457 | 0.00717 | -0.075 | 63.804
1 | 0.53 | 0.00732 | -0.076 | 72.352
1.5 | 0.602 | 0.00743 | -0.077 | 81.106
2 | 0.67 | 0.00762 | -0.078 | 88.034
2.5 | 0.742 | 0.00778 | -0.079 | 95.312
3 | 0.813 | 0.00802 | -0.079 | 101.42
3.5 | 0.884 | 0.00835 | -0.08 | 105.872
4 | 0.949 | 0.00843 | -0.081 | 112.567
4.5 | 1.013 | 0.0091 | -0.081 | 111.373
5 | 1.077 | 0.00959 | -0.081 | 112.375
5.5 | 1.14 | 0.01014 | -0.082 | 112.514
6 | 1.199 | 0.01096 | -0.082 | 109.381
6.5 | 1.252 | 0.01288 | -0.082 | 97.211
7 | 1.303 | 0.01475 | -0.082 | 88.306
7.5 | 1.345 | 0.01872 | -0.082 | 71.855
8 | 1.386 | 0.02138 | -0.082 | 64.806
8.5 | 1.416 | 0.02608 | -0.082 | 54.288
9 | 1.442 | 0.02828 | -0.083 | 50.986
9.5 | 1.453 | 0.03085 | -0.083 | 47.11
10 | 1.442 | 0.03416 | -0.083 | 42.208
10.5 | 1.372 | 0.03814 | -0.083 | 35.978
11 | 0.879 | 0.05256 | -0.08 | 16.714
11.5 | 0.804 | 0.094 | -0.04 | 8.558
12 | 0.832 | 0.10425 | -0.04 | 7.981
12.5 | 0.86 | 0.10698 | -0.041 | 8.037
13 | 0.889 | 0.11271 | -0.044 | 7.885
13.5 | 0.917 | 0.11795 | -0.045 | 7.772
14 | 0.951 | 0.12533 | -0.053 | 7.588
14.5 | 0.974 | 0.12647 | -0.049 | 7.704

## 56. Re 2M Mach 0.50 (2)
BIGFOIL.COM POLAR EXPORT
NACA63-320
NACA63-320 |  |  |  | Cl Max: | 1.2637 | at alpha= | 15 | deg
XFOIL ncrit=9 |  |  |  | L/D Max: | 128.553 | at alpha= | 5.5 | deg
Re: | 2000000 |  |  | Cd Min: | 0.21069 | at alpha= | 20 | deg
Mach: | 0.5 |  |  | Cl=0 at alpha= | -2.1436 | deg
|  |  |  | @ Cl=0.1, Cd= | 0.00655
|  |  |  | @ Cl=0.4, Cd= | 0.0067342
|  |  |  | @ Cl=0.6, Cd= | 0.0069473
alpha (deg) | Cl | Cd | Cm | Cl/Cd
-18.5 | -0.6756 | 0.16981 | -0.02 | -3.9786
-18 | -0.7111 | 0.15387 | -0.0301 | -4.6214
-17.5 | -0.731 | 0.1415 | -0.0377 | -5.1661
-17 | -0.7524 | 0.1297 | -0.0446 | -5.8011
-16.5 | -0.7688 | 0.11641 | -0.0549 | -6.6042
-16 | -0.7651 | 0.09986 | -0.0747 | -7.6617
-15.5 | -0.7736 | 0.0885 | -0.0841 | -8.7412
-15 | -0.7887 | 0.07951 | -0.0884 | -9.9195
-14.5 | -0.801 | 0.07112 | -0.092 | -11.2627
-14 | -0.8068 | 0.06376 | -0.0946 | -12.6537
-13.5 | -0.808 | 0.05714 | -0.0964 | -14.1407
-13 | -0.8049 | 0.05121 | -0.0974 | -15.7176
-12.5 | -0.7993 | 0.04583 | -0.0977 | -17.4405
-12 | -0.7901 | 0.04103 | -0.0973 | -19.2566
-11.5 | -0.7814 | 0.03647 | -0.0964 | -21.4258
-11 | -0.7646 | 0.03268 | -0.095 | -23.3966
-10.5 | -0.7456 | 0.02929 | -0.0931 | -25.4558
-10 | -0.7294 | 0.02605 | -0.0906 | -28
-9.5 | -0.7076 | 0.02325 | -0.088 | -30.4344
-9 | -0.6865 | 0.02062 | -0.0849 | -33.2929
-8.5 | -0.6626 | 0.01826 | -0.0815 | -36.287
-7.5 | -0.6249 | 0.01367 | -0.073 | -45.7132
-6.5 | -0.5771 | 0.0108 | -0.0623 | -53.4352
-6 | -0.5281 | 0.00976 | -0.0598 | -54.1086
-5.5 | -0.4734 | 0.00871 | -0.0582 | -54.3513
-5 | -0.4126 | 0.0077 | -0.0575 | -53.5844
-4.5 | -0.3448 | 0.00703 | -0.0577 | -49.0469
-4 | -0.2723 | 0.0068 | -0.0583 | -40.0441
-3.5 | -0.1988 | 0.00669 | -0.059 | -29.716
-3 | -0.1254 | 0.00663 | -0.0599 | -18.914
-2.5 | -0.0521 | 0.00659 | -0.0608 | -7.9059
-2 | 0.021 | 0.00654 | -0.0617 | 3.211
-1.5 | 0.094 | 0.00655 | -0.0627 | 14.3511
-1 | 0.1672 | 0.00655 | -0.0638 | 25.5267
-0.5 | 0.2396 | 0.00661 | -0.0647 | 36.2481
0 | 0.3128 | 0.00662 | -0.0658 | 47.2508
0.5 | 0.3846 | 0.00673 | -0.0666 | 57.1471
1 | 0.4579 | 0.00675 | -0.0677 | 67.837
1.5 | 0.53 | 0.00687 | -0.0684 | 77.147
2 | 0.6024 | 0.00695 | -0.0692 | 86.6763
2.5 | 0.6743 | 0.00709 | -0.0698 | 95.1058
3 | 0.7464 | 0.00722 | -0.0703 | 103.3795
3.5 | 0.8176 | 0.0074 | -0.0705 | 110.4865
4 | 0.8891 | 0.00757 | -0.0706 | 117.4505
4.5 | 0.9585 | 0.00784 | -0.0702 | 122.2577
5 | 1.0269 | 0.00813 | -0.0695 | 126.31
5.5 | 1.0927 | 0.0085 | -0.0681 | 128.5529
6 | 1.152 | 0.00903 | -0.0657 | 127.5748
7 | 1.1832 | 0.01198 | -0.0491 | 98.7646
7.5 | 1.1859 | 0.01465 | -0.0416 | 80.9488
8 | 1.1848 | 0.01811 | -0.0352 | 65.4224
8.5 | 1.1868 | 0.02188 | -0.03 | 54.2413
9 | 1.1909 | 0.0259 | -0.0258 | 45.9807
9.5 | 1.1979 | 0.03005 | -0.0224 | 39.8636
10 | 1.2047 | 0.03458 | -0.0196 | 34.8381
10.5 | 1.2111 | 0.03948 | -0.0175 | 30.6763
11 | 1.2124 | 0.04508 | -0.016 | 26.8944
11.5 | 1.2175 | 0.05077 | -0.015 | 23.9807
12 | 1.2272 | 0.05643 | -0.0146 | 21.7473
12.5 | 1.2382 | 0.06229 | -0.0145 | 19.878
13 | 1.2457 | 0.06879 | -0.0151 | 18.1087
13.5 | 1.2565 | 0.07528 | -0.0159 | 16.691
14.5 | 1.263 | 0.09077 | -0.0199 | 13.9143
15 | 1.2637 | 0.09935 | -0.0228 | 12.7197
15.5 | 1.2596 | 0.10876 | -0.0267 | 11.5815
16 | 1.2539 | 0.11875 | -0.0314 | 10.5592
16.5 | 1.2482 | 0.12899 | -0.0366 | 9.6767
17 | 1.2404 | 0.13964 | -0.0425 | 8.8828
18.5 | 1.2047 | 0.17299 | -0.0625 | 6.964
19 | 1.1936 | 0.1853 | -0.0713 | 6.4414
19.5 | 1.1836 | 0.19783 | -0.0804 | 5.9829
20 | 1.1738 | 0.21069 | -0.09 | 5.5712

## 57. Re 3M Mach 0.00 (1)
BIGFOIL.COM POLAR EXPORT
NACA63-320
NACA63-320 |  |  |  | Cl Max: | 1.713 | at alpha= | 16 | deg
JavaFoil+Calcfoil stall+Eppler ext transition |  |  |  | L/D Max: | 134.322 | at alpha= | 6 | deg
Re: | 3000000 |  |  | Cd Min: | 0.00608 | at alpha= | -2 | deg
Mach: | 0 |  |  | Cl=0 at alpha= | -2.6508 | deg
|  |  |  | @ Cl=0.1, Cd= | 0.00608
|  |  |  | @ Cl=0.4, Cd= | 0.0062357
|  |  |  | @ Cl=0.6, Cd= | 0.0064761
alpha (deg) | Cl | Cd | Cm | Cl/Cd
-20 | -1.314 | 0.06514 | -0.03 | -20.179
-19.5 | -1.326 | 0.05998 | -0.03 | -22.106
-19 | -1.335 | 0.05488 | -0.031 | -24.322
-18.5 | -1.339 | 0.05087 | -0.032 | -26.321
-18 | -1.34 | 0.047 | -0.033 | -28.51
-17.5 | -1.336 | 0.04347 | -0.034 | -30.741
-17 | -1.325 | 0.03972 | -0.035 | -33.362
-16.5 | -1.308 | 0.03701 | -0.036 | -35.341
-16 | -1.288 | 0.03426 | -0.036 | -37.596
-15.5 | -1.266 | 0.03178 | -0.037 | -39.831
-15 | -1.241 | 0.02933 | -0.038 | -42.303
-14.5 | -1.212 | 0.02746 | -0.039 | -44.143
-14 | -1.181 | 0.02565 | -0.04 | -46.038
-13.5 | -1.147 | 0.02387 | -0.041 | -48.074
-13 | -1.111 | 0.02241 | -0.042 | -49.568
-12.5 | -1.072 | 0.02093 | -0.043 | -51.246
-12 | -1.031 | 0.01962 | -0.043 | -52.564
-11.5 | -0.988 | 0.01835 | -0.044 | -53.856
-11 | -0.943 | 0.01723 | -0.045 | -54.737
-10.5 | -0.896 | 0.01622 | -0.046 | -55.23
-10 | -0.847 | 0.01528 | -0.047 | -55.436
-9.5 | -0.797 | 0.01438 | -0.048 | -55.398
-9 | -0.745 | 0.01356 | -0.049 | -54.936
-8.5 | -0.691 | 0.01281 | -0.05 | -53.936
-8 | -0.636 | 0.01212 | -0.05 | -52.475
-7.5 | -0.583 | 0.01041 | -0.052 | -55.995
-7 | -0.527 | 0.00951 | -0.053 | -55.385
-6.5 | -0.472 | 0.00804 | -0.054 | -58.707
-6 | -0.414 | 0.00702 | -0.055 | -59.009
-5.5 | -0.356 | 0.00662 | -0.056 | -53.81
-5 | -0.294 | 0.00638 | -0.057 | -46.135
-4.5 | -0.232 | 0.00628 | -0.058 | -36.954
-4 | -0.17 | 0.00614 | -0.059 | -27.62
-3.5 | -0.107 | 0.00615 | -0.059 | -17.411
-3 | -0.044 | 0.00609 | -0.06 | -7.278
-2.5 | 0.019 | 0.0061 | -0.061 | 3.036
-2 | 0.081 | 0.00608 | -0.062 | 13.399
-1.5 | 0.144 | 0.00608 | -0.062 | 23.756
-1 | 0.207 | 0.00611 | -0.063 | 33.927
-0.5 | 0.27 | 0.00612 | -0.064 | 44.159
0 | 0.333 | 0.00618 | -0.065 | 53.891
0.5 | 0.396 | 0.00623 | -0.065 | 63.603
1 | 0.459 | 0.00632 | -0.066 | 72.651
1.5 | 0.522 | 0.00638 | -0.067 | 81.801
2 | 0.582 | 0.00645 | -0.067 | 90.287
2.5 | 0.644 | 0.00654 | -0.068 | 98.464
3 | 0.706 | 0.00669 | -0.069 | 105.644
3.5 | 0.768 | 0.00682 | -0.069 | 112.566
4 | 0.83 | 0.00693 | -0.07 | 119.741
4.5 | 0.891 | 0.00712 | -0.071 | 125.244
5 | 0.952 | 0.00734 | -0.071 | 129.656
5.5 | 1.013 | 0.00763 | -0.072 | 132.772
6 | 1.072 | 0.00798 | -0.073 | 134.322
6.5 | 1.131 | 0.00886 | -0.073 | 127.644
7 | 1.179 | 0.00885 | -0.073 | 133.178
7.5 | 1.227 | 0.01068 | -0.074 | 114.941
8 | 1.272 | 0.01256 | -0.074 | 101.217
8.5 | 1.318 | 0.014 | -0.074 | 94.127
9 | 1.364 | 0.01502 | -0.074 | 90.858
9.5 | 1.409 | 0.01601 | -0.074 | 88.018
10 | 1.448 | 0.01873 | -0.074 | 77.294
10.5 | 1.488 | 0.01981 | -0.075 | 75.104
11 | 1.525 | 0.02093 | -0.075 | 72.867
11.5 | 1.56 | 0.02215 | -0.075 | 70.421
12 | 1.591 | 0.02345 | -0.076 | 67.836
12.5 | 1.619 | 0.02487 | -0.076 | 65.107
13 | 1.645 | 0.02633 | -0.076 | 62.473
13.5 | 1.667 | 0.02816 | -0.077 | 59.178
14 | 1.685 | 0.0299 | -0.077 | 56.366
14.5 | 1.699 | 0.03175 | -0.077 | 53.531
15 | 1.708 | 0.03381 | -0.077 | 50.513
15.5 | 1.712 | 0.03604 | -0.077 | 47.511
16 | 1.713 | 0.03836 | -0.078 | 44.655
16.5 | 1.709 | 0.04095 | -0.078 | 41.741
17 | 1.702 | 0.04374 | -0.078 | 38.914
17.5 | 1.692 | 0.04651 | -0.078 | 36.38
18 | 1.678 | 0.04976 | -0.078 | 33.723
18.5 | 1.658 | 0.05335 | -0.078 | 31.079
19 | 1.634 | 0.05737 | -0.078 | 28.476
19.5 | 1.607 | 0.06174 | -0.078 | 26.028
20 | 1.578 | 0.06584 | -0.078 | 23.964

## 58. Re 3M Mach 0.00 (2)
BIGFOIL.COM POLAR EXPORT
NACA63-320
NACA63-320 |  |  |  | Cl Max: | 1.5713 | at alpha= | 20 | deg
XFOIL ncrit=9 |  |  |  | L/D Max: | 140.332 | at alpha= | 5.5 | deg
Re: | 3000000 |  |  | Cd Min: | 0.08325 | at alpha= | 20 | deg
Mach: | 0 |  |  | Cl=0 at alpha= | -2.2616 | deg
|  |  |  | @ Cl=0.1, Cd= | 0.0054149
|  |  |  | @ Cl=0.4, Cd= | 0.0055521
|  |  |  | @ Cl=0.6, Cd= | 0.0057594
alpha (deg) | Cl | Cd | Cm | Cl/Cd
-20 | -1.3399 | 0.06524 | -0.0454 | -20.538
-19.5 | -1.3345 | 0.06003 | -0.047 | -22.2306
-19 | -1.3366 | 0.05416 | -0.0486 | -24.6787
-18.5 | -1.3315 | 0.04918 | -0.0497 | -27.074
-18 | -1.3211 | 0.04491 | -0.0506 | -29.4166
-17.5 | -1.3073 | 0.04103 | -0.0513 | -31.8621
-17 | -1.2897 | 0.03762 | -0.0518 | -34.2823
-16.5 | -1.2699 | 0.03447 | -0.0522 | -36.8407
-16 | -1.2478 | 0.03155 | -0.0523 | -39.5499
-15.5 | -1.1366 | 0.02774 | -0.0711 | -40.9733
-15 | -1.1018 | 0.02557 | -0.0728 | -43.0896
-14.5 | -1.0817 | 0.0236 | -0.0711 | -45.8347
-14 | -1.0591 | 0.02175 | -0.0696 | -48.6943
-13.5 | -1.0366 | 0.01993 | -0.0678 | -52.012
-13 | -1.0141 | 0.0182 | -0.0658 | -55.7198
-12.5 | -0.9882 | 0.01673 | -0.0637 | -59.0675
-12 | -0.9589 | 0.01553 | -0.0618 | -61.745
-11.5 | -0.9338 | 0.01424 | -0.0591 | -65.5758
-11 | -0.9087 | 0.01315 | -0.0559 | -69.1027
-10.5 | -0.8878 | 0.01241 | -0.0513 | -71.5391
-10 | -0.8492 | 0.01174 | -0.0493 | -72.3339
-9.5 | -0.8048 | 0.01117 | -0.0482 | -72.0501
-9 | -0.7578 | 0.01061 | -0.0474 | -71.4232
-8.5 | -0.7097 | 0.00997 | -0.0468 | -71.1836
-7.5 | -0.6061 | 0.00893 | -0.0467 | -67.8723
-7 | -0.5522 | 0.00846 | -0.0469 | -65.2719
-6.5 | -0.4975 | 0.00794 | -0.0473 | -62.6574
-6 | -0.4425 | 0.00736 | -0.0479 | -60.1223
-5.5 | -0.3864 | 0.00678 | -0.0486 | -56.9912
-5 | -0.3293 | 0.00621 | -0.0494 | -53.0274
-4.5 | -0.2707 | 0.00583 | -0.0504 | -46.4322
-4 | -0.2107 | 0.00563 | -0.0515 | -37.4245
-3.5 | -0.1503 | 0.00556 | -0.0525 | -27.0324
-3 | -0.0896 | 0.00551 | -0.0536 | -16.2613
-2.5 | -0.0289 | 0.00548 | -0.0546 | -5.2737
-2 | 0.0317 | 0.00544 | -0.0557 | 5.8272
-1.5 | 0.0925 | 0.00541 | -0.0567 | 17.098
-1 | 0.1531 | 0.00545 | -0.0577 | 28.0917
-0.5 | 0.214 | 0.00542 | -0.0588 | 39.4834
0 | 0.2744 | 0.00549 | -0.0598 | 49.9818
0.5 | 0.3354 | 0.00548 | -0.0609 | 61.2044
1 | 0.3957 | 0.00555 | -0.0619 | 71.2973
1.5 | 0.4562 | 0.00558 | -0.0629 | 81.7563
2 | 0.5161 | 0.00567 | -0.0638 | 91.0229
2.5 | 0.5765 | 0.00572 | -0.0648 | 100.7867
3 | 0.6361 | 0.00582 | -0.0656 | 109.2955
3.5 | 0.6957 | 0.00593 | -0.0665 | 117.3187
4 | 0.7547 | 0.00606 | -0.0673 | 124.538
4.5 | 0.8134 | 0.00622 | -0.068 | 130.7717
5 | 0.8715 | 0.0064 | -0.0687 | 136.1719
5.5 | 0.929 | 0.00662 | -0.0692 | 140.3323
6 | 0.9832 | 0.00704 | -0.0693 | 139.6591
6.5 | 1.032 | 0.0078 | -0.0686 | 132.3077
7 | 1.0788 | 0.00861 | -0.0675 | 125.2962
7.5 | 1.1244 | 0.0094 | -0.0663 | 119.617
8 | 1.1661 | 0.01028 | -0.0645 | 113.4339
8.5 | 1.206 | 0.0111 | -0.0623 | 108.6486
9 | 1.2408 | 0.01194 | -0.0593 | 103.9196
9.5 | 1.2632 | 0.01275 | -0.0541 | 99.0745
10 | 1.2838 | 0.01384 | -0.0493 | 92.7601
10.5 | 1.3036 | 0.01521 | -0.045 | 85.7068
11 | 1.3216 | 0.01692 | -0.0412 | 78.1087
11.5 | 1.3388 | 0.01891 | -0.0378 | 70.7985
12.5 | 1.377 | 0.02324 | -0.0326 | 59.2513
13 | 1.3948 | 0.02572 | -0.0304 | 54.2302
13.5 | 1.4143 | 0.02821 | -0.0287 | 50.1347
14 | 1.4308 | 0.03106 | -0.027 | 46.0657
14.5 | 1.4499 | 0.03387 | -0.0258 | 42.8078
15 | 1.4637 | 0.03722 | -0.0246 | 39.3256
15.5 | 1.4762 | 0.0403 | -0.023 | 36.6303
16 | 1.4927 | 0.04387 | -0.0226 | 34.0255
16.5 | 1.5056 | 0.04794 | -0.0225 | 31.4059
17 | 1.5162 | 0.05239 | -0.0225 | 28.9406
17.5 | 1.5308 | 0.05658 | -0.0229 | 27.0555
18 | 1.5417 | 0.06128 | -0.0235 | 25.1583
18.5 | 1.5498 | 0.06647 | -0.0244 | 23.3158
19 | 1.5552 | 0.07214 | -0.0256 | 21.5581
19.5 | 1.5643 | 0.07751 | -0.027 | 20.1819
20 | 1.5713 | 0.08325 | -0.0288 | 18.8745

## 59. Re 3M Mach 0.10 (1)
BIGFOIL.COM POLAR EXPORT
NACA63-320
NACA63-320 |  |  |  | Cl Max: | 1.7 | at alpha= | 15.5 | deg
JavaFoil+Calcfoil stall+Eppler ext transition |  |  |  | L/D Max: | 133.306 | at alpha= | 6 | deg
Re: | 3000000 |  |  | Cd Min: | 0.00608 | at alpha= | -2 | deg
Mach: | 0.1 |  |  | Cl=0 at alpha= | -2.6484 | deg
|  |  |  | @ Cl=0.1, Cd= | 0.0060914
|  |  |  | @ Cl=0.4, Cd= | 0.0062325
|  |  |  | @ Cl=0.6, Cd= | 0.0064918
alpha (deg) | Cl | Cd | Cm | Cl/Cd
-20 | -1.283 | 0.06787 | -0.03 | -18.911
-19.5 | -1.299 | 0.06243 | -0.03 | -20.804
-19 | -1.31 | 0.05763 | -0.031 | -22.738
-18.5 | -1.319 | 0.05263 | -0.032 | -25.069
-18 | -1.323 | 0.04904 | -0.033 | -26.976
-17.5 | -1.323 | 0.04475 | -0.034 | -29.566
-17 | -1.314 | 0.04097 | -0.035 | -32.077
-16.5 | -1.299 | 0.03782 | -0.036 | -34.363
-16 | -1.282 | 0.03505 | -0.037 | -36.565
-15.5 | -1.261 | 0.03247 | -0.037 | -38.827
-15 | -1.237 | 0.0301 | -0.038 | -41.099
-14.5 | -1.21 | 0.02798 | -0.039 | -43.245
-14 | -1.18 | 0.02625 | -0.04 | -44.946
-13.5 | -1.147 | 0.02438 | -0.041 | -47.041
-13 | -1.112 | 0.02278 | -0.042 | -48.793
-12.5 | -1.074 | 0.02125 | -0.043 | -50.518
-12 | -1.033 | 0.01992 | -0.044 | -51.866
-11.5 | -0.991 | 0.0186 | -0.044 | -53.245
-11 | -0.946 | 0.01749 | -0.045 | -54.076
-10.5 | -0.899 | 0.01642 | -0.046 | -54.732
-10 | -0.85 | 0.01546 | -0.047 | -54.965
-9.5 | -0.799 | 0.01454 | -0.048 | -54.964
-9 | -0.747 | 0.0137 | -0.049 | -54.549
-8.5 | -0.694 | 0.01294 | -0.05 | -53.611
-8 | -0.639 | 0.01227 | -0.051 | -52.052
-7.5 | -0.585 | 0.01052 | -0.052 | -55.603
-7 | -0.529 | 0.00966 | -0.053 | -54.742
-6.5 | -0.474 | 0.00812 | -0.054 | -58.301
-6 | -0.416 | 0.00744 | -0.055 | -55.886
-5.5 | -0.358 | 0.00671 | -0.057 | -53.361
-5 | -0.296 | 0.00637 | -0.057 | -46.43
-4.5 | -0.233 | 0.00627 | -0.058 | -37.205
-4 | -0.171 | 0.0062 | -0.059 | -27.491
-3.5 | -0.108 | 0.00614 | -0.06 | -17.51
-3 | -0.045 | 0.00611 | -0.06 | -7.286
-2.5 | 0.019 | 0.00611 | -0.061 | 3.042
-2 | 0.082 | 0.00608 | -0.062 | 13.468
-1.5 | 0.145 | 0.00612 | -0.063 | 23.72
-1 | 0.208 | 0.00612 | -0.063 | 34.02
-0.5 | 0.272 | 0.00616 | -0.064 | 44.072
0 | 0.335 | 0.00618 | -0.065 | 54.204
0.5 | 0.398 | 0.00623 | -0.066 | 63.937
1 | 0.461 | 0.00631 | -0.066 | 73.042
1.5 | 0.524 | 0.00638 | -0.067 | 82.166
2 | 0.585 | 0.00647 | -0.068 | 90.325
2.5 | 0.647 | 0.00656 | -0.068 | 98.734
3 | 0.71 | 0.0067 | -0.069 | 105.969
3.5 | 0.772 | 0.00684 | -0.07 | 112.874
4 | 0.834 | 0.00697 | -0.07 | 119.609
4.5 | 0.896 | 0.00717 | -0.071 | 124.912
5 | 0.957 | 0.00738 | -0.072 | 129.705
5.5 | 1.018 | 0.00765 | -0.072 | 133.066
6 | 1.077 | 0.00808 | -0.073 | 133.306
6.5 | 1.136 | 0.00898 | -0.074 | 126.482
7 | 1.183 | 0.00988 | -0.074 | 119.756
7.5 | 1.232 | 0.01084 | -0.074 | 113.57
8 | 1.276 | 0.01277 | -0.074 | 99.915
8.5 | 1.323 | 0.01419 | -0.074 | 93.185
9 | 1.369 | 0.01525 | -0.074 | 89.766
9.5 | 1.41 | 0.0175 | -0.074 | 80.586
10 | 1.452 | 0.01903 | -0.075 | 76.276
10.5 | 1.491 | 0.02009 | -0.075 | 74.225
11 | 1.528 | 0.02125 | -0.075 | 71.904
11.5 | 1.562 | 0.02252 | -0.076 | 69.357
12 | 1.592 | 0.02386 | -0.076 | 66.742
12.5 | 1.62 | 0.02535 | -0.076 | 63.909
13 | 1.644 | 0.0269 | -0.077 | 61.095
13.5 | 1.664 | 0.02869 | -0.077 | 57.986
14 | 1.681 | 0.03049 | -0.077 | 55.125
14.5 | 1.693 | 0.03265 | -0.077 | 51.848
15 | 1.699 | 0.03457 | -0.077 | 49.145
15.5 | 1.7 | 0.03686 | -0.078 | 46.132
16 | 1.698 | 0.0393 | -0.078 | 43.202
16.5 | 1.691 | 0.04202 | -0.078 | 40.247
17 | 1.68 | 0.04493 | -0.078 | 37.396
17.5 | 1.666 | 0.04813 | -0.078 | 34.604
18 | 1.648 | 0.05167 | -0.078 | 31.884
18.5 | 1.623 | 0.05542 | -0.078 | 29.284
19 | 1.594 | 0.0599 | -0.078 | 26.606
19.5 | 1.562 | 0.06405 | -0.078 | 24.394
20 | 1.527 | 0.06924 | -0.078 | 22.059

## 60. Re 3M Mach 0.10 (2)
BIGFOIL.COM POLAR EXPORT
NACA63-320
NACA63-320 |  |  |  | Cl Max: | 1.5616 | at alpha= | 20 | deg
XFOIL ncrit=9 |  |  |  | L/D Max: | 140.617 | at alpha= | 5.5 | deg
Re: | 3000000 |  |  | Cd Min: | 0.08697 | at alpha= | 20 | deg
Mach: | 0.1 |  |  | Cl=0 at alpha= | -2.2586 | deg
|  |  |  | @ Cl=0.1, Cd= | 0.0054335
|  |  |  | @ Cl=0.4, Cd= | 0.0055614
|  |  |  | @ Cl=0.6, Cd= | 0.0057767
alpha (deg) | Cl | Cd | Cm | Cl/Cd
-20 | -1.3251 | 0.06875 | -0.0459 | -19.2742
-19.5 | -1.3225 | 0.06312 | -0.0477 | -20.9522
-19 | -1.3192 | 0.05768 | -0.0492 | -22.871
-18.5 | -1.3189 | 0.05208 | -0.0506 | -25.3245
-18 | -1.3115 | 0.04737 | -0.0516 | -27.6863
-17.5 | -1.2997 | 0.04318 | -0.0524 | -30.0996
-17 | -1.2839 | 0.03949 | -0.0529 | -32.512
-16.5 | -1.2654 | 0.0361 | -0.0533 | -35.0526
-16 | -1.2459 | 0.03295 | -0.0533 | -37.8118
-15.5 | -1.1338 | 0.02901 | -0.0721 | -39.0831
-15 | -1.0973 | 0.02659 | -0.0745 | -41.2674
-14.5 | -1.0783 | 0.02448 | -0.0728 | -44.0482
-14 | -1.0561 | 0.02254 | -0.0712 | -46.8545
-13.5 | -1.0316 | 0.02077 | -0.0696 | -49.6678
-13 | -1.0111 | 0.01884 | -0.0675 | -53.6677
-12.5 | -0.9857 | 0.01728 | -0.0654 | -57.0428
-12 | -0.9572 | 0.01597 | -0.0634 | -59.9374
-11.5 | -0.9306 | 0.01466 | -0.0609 | -63.4789
-11 | -0.9047 | 0.01349 | -0.0579 | -67.0645
-10.5 | -0.8839 | 0.01259 | -0.0535 | -70.2065
-10 | -0.8514 | 0.01189 | -0.0505 | -71.6064
-9.5 | -0.8076 | 0.0113 | -0.0491 | -71.469
-9 | -0.7613 | 0.01073 | -0.0482 | -70.9506
-8.5 | -0.7135 | 0.01007 | -0.0475 | -70.854
-8 | -0.6632 | 0.0095 | -0.0471 | -69.8105
-7.5 | -0.6097 | 0.00902 | -0.0472 | -67.5942
-7 | -0.5558 | 0.00852 | -0.0473 | -65.2347
-6.5 | -0.5007 | 0.00801 | -0.0477 | -62.5094
-6 | -0.4455 | 0.00743 | -0.0482 | -59.9596
-5.5 | -0.3893 | 0.00682 | -0.0488 | -57.0821
-5 | -0.3318 | 0.00624 | -0.0497 | -53.1731
-4.5 | -0.2729 | 0.00585 | -0.0507 | -46.6496
-4 | -0.2125 | 0.00564 | -0.0517 | -37.6773
-3.5 | -0.1517 | 0.00558 | -0.0528 | -27.1864
-3 | -0.0905 | 0.00553 | -0.0538 | -16.3653
-2.5 | -0.0295 | 0.0055 | -0.0548 | -5.3636
-2 | 0.0316 | 0.00545 | -0.0559 | 5.7982
-1.5 | 0.0928 | 0.00543 | -0.057 | 17.0902
-1 | 0.1538 | 0.00546 | -0.058 | 28.1685
-0.5 | 0.2151 | 0.00544 | -0.0591 | 39.5404
0 | 0.2759 | 0.00551 | -0.0601 | 50.0726
0.5 | 0.3373 | 0.00549 | -0.0612 | 61.439
1 | 0.3979 | 0.00556 | -0.0621 | 71.5647
1.5 | 0.4589 | 0.0056 | -0.0631 | 81.9464
2 | 0.5192 | 0.00569 | -0.064 | 91.2478
2.5 | 0.58 | 0.00574 | -0.065 | 101.0453
3 | 0.6399 | 0.00585 | -0.0659 | 109.3846
3.5 | 0.7 | 0.00596 | -0.0667 | 117.4497
4 | 0.7595 | 0.00608 | -0.0675 | 124.9178
4.5 | 0.8186 | 0.00624 | -0.0682 | 131.1859
5 | 0.8772 | 0.00642 | -0.0689 | 136.6355
5.5 | 0.9351 | 0.00665 | -0.0694 | 140.6165
6 | 0.9895 | 0.00708 | -0.0694 | 139.7599
6.5 | 1.0379 | 0.00788 | -0.0685 | 131.7132
7 | 1.0847 | 0.0087 | -0.0674 | 124.6782
7.5 | 1.1298 | 0.00951 | -0.066 | 118.8013
8 | 1.1713 | 0.01039 | -0.064 | 112.7334
8.5 | 1.2102 | 0.01123 | -0.0616 | 107.7649
9 | 1.2408 | 0.01206 | -0.0577 | 102.8856
9.5 | 1.2619 | 0.01298 | -0.0523 | 97.2188
10 | 1.282 | 0.01419 | -0.0476 | 90.3453
10.5 | 1.3026 | 0.01564 | -0.0435 | 83.2864
11 | 1.3185 | 0.01756 | -0.0396 | 75.0854
11.5 | 1.3365 | 0.01961 | -0.0364 | 68.154
12 | 1.3548 | 0.02184 | -0.0336 | 62.033
12.5 | 1.3738 | 0.02419 | -0.0312 | 56.7921
13 | 1.3922 | 0.02673 | -0.0292 | 52.0838
13.5 | 1.4104 | 0.02941 | -0.0274 | 47.9565
14 | 1.4272 | 0.03238 | -0.0259 | 44.0766
14.5 | 1.4451 | 0.03542 | -0.0247 | 40.799
15 | 1.4582 | 0.03898 | -0.0236 | 37.4089
15.5 | 1.4721 | 0.04202 | -0.0221 | 35.0333
16 | 1.4879 | 0.04579 | -0.0218 | 32.494
16.5 | 1.4998 | 0.05008 | -0.0217 | 29.9481
17 | 1.5126 | 0.05445 | -0.0219 | 27.7796
17.5 | 1.5256 | 0.05893 | -0.0223 | 25.8883
18 | 1.5352 | 0.06394 | -0.023 | 24.01
18.5 | 1.5417 | 0.06947 | -0.0241 | 22.1923
19 | 1.5495 | 0.07501 | -0.0254 | 20.6572
19.5 | 1.5569 | 0.08076 | -0.027 | 19.2781
20 | 1.5616 | 0.08697 | -0.029 | 17.9556

## 61. Re 3M Mach 0.25 (1)
BIGFOIL.COM POLAR EXPORT
NACA63-320
NACA63-320 |  |  |  | Cl Max: | 1.637 | at alpha= | 14 | deg
JavaFoil+Calcfoil stall+Eppler ext transition |  |  |  | L/D Max: | 131.957 | at alpha= | 5.5 | deg
Re: | 3000000 |  |  | Cd Min: | 0.00613 | at alpha= | -2 | deg
Mach: | 0.25 |  |  | Cl=0 at alpha= | -2.6462 | deg
|  |  |  | @ Cl=0.1, Cd= | 0.0061448
|  |  |  | @ Cl=0.4, Cd= | 0.0063175
|  |  |  | @ Cl=0.6, Cd= | 0.0065982
alpha (deg) | Cl | Cd | Cm | Cl/Cd
-20 | -0.99 | 0.11655 | -0.027 | -8.498
-19.5 | -1.053 | 0.09454 | -0.029 | -11.142
-19 | -1.106 | 0.08002 | -0.031 | -13.815
-18.5 | -1.148 | 0.07023 | -0.032 | -16.34
-18 | -1.182 | 0.06217 | -0.033 | -19.019
-17.5 | -1.208 | 0.05583 | -0.034 | -21.638
-17 | -1.22 | 0.05006 | -0.035 | -24.364
-16.5 | -1.224 | 0.04504 | -0.036 | -27.169
-16 | -1.221 | 0.04153 | -0.037 | -29.387
-15.5 | -1.214 | 0.03788 | -0.038 | -32.045
-15 | -1.202 | 0.03443 | -0.039 | -34.913
-14.5 | -1.186 | 0.03145 | -0.04 | -37.709
-14 | -1.164 | 0.02925 | -0.041 | -39.809
-13.5 | -1.139 | 0.02713 | -0.042 | -41.984
-13 | -1.11 | 0.02502 | -0.043 | -44.352
-12.5 | -1.077 | 0.0233 | -0.044 | -46.205
-12 | -1.04 | 0.02171 | -0.045 | -47.906
-11.5 | -1 | 0.02026 | -0.045 | -49.356
-11 | -0.957 | 0.01889 | -0.046 | -50.682
-10.5 | -0.912 | 0.01768 | -0.047 | -51.574
-10 | -0.864 | 0.0166 | -0.048 | -52.055
-9.5 | -0.814 | 0.01557 | -0.049 | -52.283
-9 | -0.762 | 0.01459 | -0.05 | -52.243
-8.5 | -0.708 | 0.01374 | -0.051 | -51.522
-8 | -0.652 | 0.01294 | -0.052 | -50.393
-7.5 | -0.597 | 0.01114 | -0.053 | -53.651
-7 | -0.54 | 0.01025 | -0.054 | -52.666
-6.5 | -0.484 | 0.00857 | -0.055 | -56.44
-6 | -0.425 | 0.00782 | -0.056 | -54.288
-5.5 | -0.368 | 0.00687 | -0.058 | -53.522
-5 | -0.304 | 0.0065 | -0.059 | -46.728
-4.5 | -0.24 | 0.0064 | -0.06 | -37.429
-4 | -0.175 | 0.00632 | -0.061 | -27.726
-3.5 | -0.111 | 0.00623 | -0.061 | -17.734
-3 | -0.046 | 0.00621 | -0.062 | -7.364
-2.5 | 0.019 | 0.00617 | -0.063 | 3.099
-2 | 0.084 | 0.00613 | -0.064 | 13.719
-1.5 | 0.149 | 0.00619 | -0.064 | 24.078
-1 | 0.214 | 0.00618 | -0.065 | 34.655
-0.5 | 0.279 | 0.00624 | -0.066 | 44.716
0 | 0.344 | 0.00624 | -0.067 | 55.16
0.5 | 0.409 | 0.00633 | -0.067 | 64.636
1 | 0.474 | 0.00642 | -0.068 | 73.78
1.5 | 0.539 | 0.00649 | -0.069 | 83.011
2 | 0.601 | 0.0066 | -0.07 | 91.007
2.5 | 0.665 | 0.00667 | -0.07 | 99.73
3 | 0.729 | 0.00684 | -0.071 | 106.617
3.5 | 0.793 | 0.00699 | -0.072 | 113.393
4 | 0.857 | 0.00715 | -0.072 | 119.832
4.5 | 0.92 | 0.00736 | -0.073 | 124.973
5 | 0.983 | 0.00764 | -0.074 | 128.629
5.5 | 1.045 | 0.00792 | -0.074 | 131.957
6 | 1.106 | 0.00844 | -0.075 | 130.965
6.5 | 1.155 | 0.00959 | -0.075 | 120.44
7 | 1.206 | 0.01054 | -0.075 | 114.444
7.5 | 1.254 | 0.01214 | -0.075 | 103.324
8 | 1.3 | 0.01404 | -0.075 | 92.572
8.5 | 1.347 | 0.01539 | -0.076 | 87.516
9 | 1.393 | 0.01645 | -0.076 | 84.667
9.5 | 1.431 | 0.01943 | -0.076 | 73.665
10 | 1.472 | 0.02068 | -0.076 | 71.206
10.5 | 1.509 | 0.02189 | -0.077 | 68.926
11 | 1.541 | 0.02327 | -0.077 | 66.249
11.5 | 1.569 | 0.02473 | -0.077 | 63.459
12 | 1.593 | 0.02645 | -0.078 | 60.226
12.5 | 1.612 | 0.02827 | -0.078 | 57.011
13 | 1.625 | 0.03028 | -0.078 | 53.689
13.5 | 1.634 | 0.03234 | -0.078 | 50.536
14 | 1.637 | 0.03462 | -0.079 | 47.294
14.5 | 1.632 | 0.0372 | -0.079 | 43.886
15 | 1.619 | 0.03973 | -0.079 | 40.742
15.5 | 1.597 | 0.04311 | -0.079 | 37.047
16 | 1.569 | 0.04657 | -0.079 | 33.688
16.5 | 1.534 | 0.05036 | -0.079 | 30.453
17 | 1.491 | 0.05503 | -0.079 | 27.097
17.5 | 1.443 | 0.0598 | -0.079 | 24.128
18 | 1.387 | 0.06604 | -0.078 | 21
18.5 | 1.322 | 0.07216 | -0.078 | 18.319
19 | 1.249 | 0.08055 | -0.078 | 15.502

## 62. Re 3M Mach 0.25 (2)
BIGFOIL.COM POLAR EXPORT
NACA63-320
NACA63-320 |  |  |  | Cl Max: | 1.503 | at alpha= | 19.5 | deg
XFOIL ncrit=9 |  |  |  | L/D Max: | 141.979 | at alpha= | 5.5 | deg
Re: | 3000000 |  |  | Cd Min: | 0.109 | at alpha= | 20 | deg
Mach: | 0.25 |  |  | Cl=0 at alpha= | -2.2429 | deg
|  |  |  | @ Cl=0.1, Cd= | 0.0055462
|  |  |  | @ Cl=0.4, Cd= | 0.0056432
|  |  |  | @ Cl=0.6, Cd= | 0.0058608
alpha (deg) | Cl | Cd | Cm | Cl/Cd
-20 | -1.2139 | 0.09181 | -0.045 | -13.2219
-19.5 | -1.227 | 0.08347 | -0.0484 | -14.6999
-19 | -1.2327 | 0.07633 | -0.0509 | -16.1496
-18.5 | -1.2345 | 0.06971 | -0.0531 | -17.7091
-18 | -1.2398 | 0.06291 | -0.0552 | -19.7075
-17.5 | -1.2428 | 0.05658 | -0.0568 | -21.9654
-17 | -1.2388 | 0.0511 | -0.058 | -24.2427
-16.5 | -1.2283 | 0.04642 | -0.0588 | -26.4606
-16 | -1.2114 | 0.04206 | -0.0597 | -28.8017
-15.5 | -1.1037 | 0.03683 | -0.0783 | -29.9674
-15 | -1.0673 | 0.03311 | -0.0823 | -32.235
-14.5 | -1.0525 | 0.03013 | -0.0809 | -34.932
-14 | -1.0343 | 0.02745 | -0.0795 | -37.6794
-13.5 | -1.0135 | 0.02507 | -0.0779 | -40.4268
-13 | -0.9877 | 0.02306 | -0.0763 | -42.8317
-12.5 | -0.9694 | 0.02071 | -0.074 | -46.8083
-12 | -0.9447 | 0.01884 | -0.0719 | -50.1433
-11.5 | -0.9163 | 0.01727 | -0.0697 | -53.0573
-11 | -0.8897 | 0.01567 | -0.0671 | -56.7773
-10.5 | -0.8617 | 0.01429 | -0.0643 | -60.3009
-9.5 | -0.8168 | 0.01211 | -0.0556 | -67.4484
-9 | -0.776 | 0.01142 | -0.0533 | -67.951
-8.5 | -0.7301 | 0.01076 | -0.0517 | -67.8532
-8 | -0.6823 | 0.01003 | -0.0505 | -68.0259
-7.5 | -0.63 | 0.00943 | -0.0499 | -66.8081
-7 | -0.575 | 0.00888 | -0.0497 | -64.7523
-6 | -0.4621 | 0.00774 | -0.05 | -59.7028
-5.5 | -0.4049 | 0.00709 | -0.0504 | -57.1086
-5 | -0.3457 | 0.00645 | -0.0511 | -53.5969
-4.5 | -0.2851 | 0.00597 | -0.052 | -47.7554
-4 | -0.2224 | 0.00575 | -0.053 | -38.6783
-3.5 | -0.1593 | 0.00568 | -0.054 | -28.0458
-3 | -0.0958 | 0.00562 | -0.0551 | -17.0463
-2.5 | -0.0327 | 0.00557 | -0.0561 | -5.8707
-2 | 0.0309 | 0.00551 | -0.0572 | 5.608
-1.5 | 0.094 | 0.00555 | -0.0582 | 16.9369
-1 | 0.1578 | 0.00551 | -0.0594 | 28.6388
-0.5 | 0.2209 | 0.00555 | -0.0604 | 39.8018
0 | 0.2844 | 0.00556 | -0.0615 | 51.1511
0.5 | 0.3476 | 0.00561 | -0.0625 | 61.9608
1 | 0.4107 | 0.00565 | -0.0635 | 72.6903
2 | 0.5365 | 0.00577 | -0.0655 | 92.9809
2.5 | 0.5994 | 0.00586 | -0.0664 | 102.2867
3 | 0.662 | 0.00594 | -0.0673 | 111.4478
3.5 | 0.7238 | 0.0061 | -0.068 | 118.6557
4 | 0.7856 | 0.00623 | -0.0687 | 126.0995
4.5 | 0.8473 | 0.00638 | -0.0694 | 132.8056
5 | 0.9084 | 0.00657 | -0.0699 | 138.2648
5.5 | 0.9683 | 0.00682 | -0.0702 | 141.9795
6 | 1.0234 | 0.00735 | -0.0698 | 139.2381
6.5 | 1.0714 | 0.00823 | -0.0683 | 130.1823
7 | 1.1167 | 0.00915 | -0.0664 | 122.0437
7.5 | 1.159 | 0.01007 | -0.064 | 115.0943
8 | 1.1944 | 0.01107 | -0.0604 | 107.8952
8.5 | 1.2162 | 0.01201 | -0.0544 | 101.2656
9 | 1.2361 | 0.01318 | -0.0488 | 93.786
9.5 | 1.2556 | 0.01469 | -0.044 | 85.4731
10 | 1.2764 | 0.01643 | -0.04 | 77.6872
10.5 | 1.2925 | 0.01866 | -0.0361 | 69.2658
11 | 1.3052 | 0.02134 | -0.0324 | 61.1621
11.5 | 1.3209 | 0.02408 | -0.0295 | 54.8547
12 | 1.3379 | 0.02692 | -0.0271 | 49.6991
12.5 | 1.3546 | 0.02994 | -0.025 | 45.2438
13 | 1.3728 | 0.0331 | -0.0233 | 41.4743
13.5 | 1.3889 | 0.0366 | -0.022 | 37.9481
14 | 1.4065 | 0.04017 | -0.0209 | 35.0137
14.5 | 1.4198 | 0.04428 | -0.0201 | 32.0641
15 | 1.4373 | 0.04817 | -0.0196 | 29.8381
15.5 | 1.4488 | 0.0524 | -0.0188 | 27.6489
16.5 | 1.4692 | 0.06219 | -0.019 | 23.6244
17 | 1.4803 | 0.06749 | -0.0197 | 21.9336
17.5 | 1.4864 | 0.07353 | -0.0209 | 20.2149
18 | 1.4923 | 0.07983 | -0.0225 | 18.6935
18.5 | 1.4987 | 0.08622 | -0.0243 | 17.3823
19 | 1.5023 | 0.09315 | -0.0266 | 16.1278
19.5 | 1.503 | 0.10063 | -0.0293 | 14.9359
20 | 1.4984 | 0.109 | -0.0328 | 13.7468

## 63. Re 3M Mach 0.50 (1)
BIGFOIL.COM POLAR EXPORT
NACA63-320
NACA63-320 |  |  |  | Cl Max: | 1.458 | at alpha= | 9.5 | deg
JavaFoil+Calcfoil stall+Eppler ext transition |  |  |  | L/D Max: | 122.532 | at alpha= | 4.5 | deg
Re: | 3000000 |  |  | Cd Min: | 0.00656 | at alpha= | -1.5 | deg
Mach: | 0.5 |  |  | Cl=0 at alpha= | -2.6458 | deg
|  |  |  | @ Cl=0.1, Cd= | 0.0065692
|  |  |  | @ Cl=0.4, Cd= | 0.006695
|  |  |  | @ Cl=0.6, Cd= | 0.0069881
alpha (deg) | Cl | Cd | Cm | Cl/Cd
-20 | -0.997 | 0.17274 | -0.024 | -5.772
-19.5 | -0.967 | 0.16744 | -0.024 | -5.774
-19 | -0.938 | 0.15882 | -0.024 | -5.907
-18.5 | -0.912 | 0.15973 | -0.025 | -5.709
-18 | -0.882 | 0.15072 | -0.025 | -5.854
-17.5 | -0.852 | 0.14429 | -0.024 | -5.905
-17 | -0.823 | 0.14005 | -0.025 | -5.879
-16.5 | -0.797 | 0.13736 | -0.026 | -5.804
-16 | -0.765 | 0.13042 | -0.024 | -5.869
-15.5 | -0.737 | 0.12713 | -0.024 | -5.795
-15 | -0.71 | 0.12451 | -0.026 | -5.702
-14.5 | -0.679 | 0.1152 | -0.024 | -5.893
-14 | -0.651 | 0.11092 | -0.024 | -5.865
-13.5 | -0.622 | 0.10759 | -0.025 | -5.784
-13 | -0.593 | 0.10314 | -0.024 | -5.75
-12.5 | -0.565 | 0.0901 | -0.024 | -6.269
-12 | -0.538 | 0.08877 | -0.027 | -6.06
-11.5 | -0.804 | 0.03473 | -0.049 | -23.162
-11 | -0.895 | 0.02856 | -0.05 | -31.355
-10.5 | -0.905 | 0.02552 | -0.052 | -35.461
-10 | -0.888 | 0.02302 | -0.053 | -38.55
-9.5 | -0.855 | 0.02113 | -0.054 | -40.445
-9 | -0.812 | 0.01942 | -0.055 | -41.82
-8.5 | -0.761 | 0.01791 | -0.056 | -42.503
-8 | -0.706 | 0.0166 | -0.057 | -42.536
-7.5 | -0.648 | 0.01541 | -0.058 | -42.053
-7 | -0.589 | 0.01314 | -0.059 | -44.815
-6.5 | -0.526 | 0.01204 | -0.06 | -43.695
-6 | -0.464 | 0.00985 | -0.062 | -47.073
-5.5 | -0.398 | 0.00883 | -0.063 | -45.116
-5 | -0.332 | 0.00771 | -0.065 | -43.095
-4.5 | -0.263 | 0.00723 | -0.066 | -36.439
-4 | -0.193 | 0.00701 | -0.067 | -27.568
-3.5 | -0.123 | 0.00675 | -0.068 | -18.178
-3 | -0.051 | 0.00665 | -0.069 | -7.691
-2.5 | 0.021 | 0.00657 | -0.07 | 3.251
-2 | 0.094 | 0.00657 | -0.071 | 14.301
-1.5 | 0.167 | 0.00656 | -0.072 | 25.418
-1 | 0.239 | 0.00656 | -0.073 | 36.458
-0.5 | 0.312 | 0.00664 | -0.074 | 47.013
0 | 0.385 | 0.00667 | -0.075 | 57.663
0.5 | 0.457 | 0.00679 | -0.075 | 67.316
1 | 0.53 | 0.00692 | -0.076 | 76.616
1.5 | 0.602 | 0.00699 | -0.077 | 86.134
2 | 0.67 | 0.00715 | -0.078 | 93.705
2.5 | 0.742 | 0.00734 | -0.079 | 101.017
3 | 0.813 | 0.00755 | -0.079 | 107.758
3.5 | 0.884 | 0.00778 | -0.08 | 113.701
4 | 0.955 | 0.00815 | -0.081 | 117.175
4.5 | 1.017 | 0.0083 | -0.081 | 122.532
5 | 1.081 | 0.00906 | -0.082 | 119.246
5.5 | 1.142 | 0.00985 | -0.082 | 115.976
6 | 1.197 | 0.01151 | -0.082 | 104.043
6.5 | 1.252 | 0.01297 | -0.082 | 96.507
7 | 1.3 | 0.0158 | -0.082 | 82.29
7.5 | 1.347 | 0.01826 | -0.082 | 73.77
8 | 1.39 | 0.02 | -0.083 | 69.463
8.5 | 1.421 | 0.02418 | -0.083 | 58.752
9 | 1.447 | 0.02621 | -0.083 | 55.189
9.5 | 1.458 | 0.02858 | -0.083 | 51.01
10 | 1.447 | 0.03165 | -0.083 | 45.71
10.5 | 1.377 | 0.0354 | -0.083 | 38.89
11 | 0.89 | 0.04644 | -0.082 | 19.158
11.5 | 0.809 | 0.08941 | -0.048 | 9.048
12 | 0.832 | 0.09701 | -0.041 | 8.58
12.5 | 0.861 | 0.102 | -0.044 | 8.446
13 | 0.889 | 0.10623 | -0.045 | 8.371
13.5 | 0.917 | 0.11083 | -0.046 | 8.278
14 | 0.968 | 0.11313 | -0.063 | 8.561
14.5 | 0.975 | 0.12042 | -0.05 | 8.096

## 64. Re 3M Mach 0.50 (2)
BIGFOIL.COM POLAR EXPORT
NACA63-320
NACA63-320 |  |  |  | Cl Max: | 1.3223 | at alpha= | 15 | deg
XFOIL ncrit=9 |  |  |  | L/D Max: | 140.788 | at alpha= | 5.5 | deg
Re: | 3000000 |  |  | Cd Min: | 0.20623 | at alpha= | -20 | deg
Mach: | 0.5 |  |  | Cl=0 at alpha= | -2.1736 | deg
|  |  |  | @ Cl=0.1, Cd= | 0.00592
|  |  |  | @ Cl=0.4, Cd= | 0.0060368
|  |  |  | @ Cl=0.6, Cd= | 0.0062618
alpha (deg) | Cl | Cd | Cm | Cl/Cd
-20 | -0.6819 | 0.20623 | 0.0054 | -3.3065
-19.5 | -0.7101 | 0.18814 | -0.0061 | -3.7743
-17.5 | -0.791 | 0.13354 | -0.0431 | -5.9233
-17 | -0.7901 | 0.11576 | -0.064 | -6.8253
-16.5 | -0.7987 | 0.10167 | -0.0783 | -7.8558
-16 | -0.8217 | 0.09135 | -0.084 | -8.9951
-15.5 | -0.8391 | 0.08181 | -0.0891 | -10.2567
-15 | -0.8507 | 0.07328 | -0.0931 | -11.6089
-14.5 | -0.8598 | 0.06543 | -0.0962 | -13.1408
-14 | -0.8665 | 0.0582 | -0.0985 | -14.8883
-13.5 | -0.8675 | 0.05189 | -0.0997 | -16.7181
-13 | -0.8636 | 0.0463 | -0.1001 | -18.6523
-12.5 | -0.8554 | 0.04133 | -0.0998 | -20.6968
-12 | -0.8481 | 0.03659 | -0.099 | -23.1785
-11.5 | -0.8307 | 0.03281 | -0.0974 | -25.3185
-11 | -0.8108 | 0.02938 | -0.0955 | -27.597
-10.5 | -0.7903 | 0.02626 | -0.0932 | -30.0952
-10 | -0.7695 | 0.02341 | -0.0904 | -32.8706
-9.5 | -0.7431 | 0.02096 | -0.0874 | -35.4532
-9 | -0.7182 | 0.01859 | -0.0841 | -38.6337
-8.5 | -0.6889 | 0.01656 | -0.0807 | -41.6002
-8 | -0.662 | 0.01456 | -0.0769 | -45.467
-7 | -0.6306 | 0.01098 | -0.065 | -57.4317
-6.5 | -0.585 | 0.01005 | -0.0617 | -58.209
-6 | -0.5291 | 0.00924 | -0.0598 | -57.2619
-5.5 | -0.4697 | 0.00843 | -0.0586 | -55.7177
-5 | -0.4073 | 0.00752 | -0.0581 | -54.1622
-4.5 | -0.3415 | 0.00666 | -0.0582 | -51.2763
-4 | -0.2697 | 0.00625 | -0.0588 | -43.152
-3.5 | -0.196 | 0.00611 | -0.0597 | -32.0786
-3 | -0.122 | 0.00602 | -0.0606 | -20.2658
-2.5 | -0.0483 | 0.00597 | -0.0616 | -8.0905
-2 | 0.0257 | 0.00591 | -0.0627 | 4.3486
-1.5 | 0.0989 | 0.00592 | -0.0638 | 16.7061
-1 | 0.1729 | 0.00592 | -0.0649 | 29.2061
-0.5 | 0.246 | 0.00595 | -0.066 | 41.3445
0 | 0.3197 | 0.00598 | -0.0672 | 53.4615
0.5 | 0.3929 | 0.00603 | -0.0682 | 65.1575
1 | 0.466 | 0.0061 | -0.0692 | 76.3934
1.5 | 0.5394 | 0.00617 | -0.0702 | 87.423
2 | 0.612 | 0.00628 | -0.071 | 97.4522
2.5 | 0.6852 | 0.00639 | -0.0717 | 107.23
3 | 0.7578 | 0.00652 | -0.0723 | 116.227
3.5 | 0.8305 | 0.00668 | -0.0727 | 124.3263
4 | 0.9023 | 0.00688 | -0.0728 | 131.1483
4.5 | 0.9728 | 0.00714 | -0.0726 | 136.2465
5 | 1.0426 | 0.00742 | -0.0721 | 140.5121
5.5 | 1.108 | 0.00787 | -0.0707 | 140.7878
6 | 1.1606 | 0.00867 | -0.0674 | 133.8639
7.5 | 1.1863 | 0.01445 | -0.0419 | 82.0969
8 | 1.1951 | 0.01744 | -0.0362 | 68.5264
8.5 | 1.2042 | 0.02081 | -0.0313 | 57.8664
9 | 1.2144 | 0.02442 | -0.0272 | 49.7297
9.5 | 1.226 | 0.02822 | -0.0236 | 43.4444
10 | 1.2329 | 0.03261 | -0.0206 | 37.8074
10.5 | 1.2349 | 0.03769 | -0.0181 | 32.7647
11.5 | 1.2526 | 0.04795 | -0.0151 | 26.123
12 | 1.2655 | 0.05322 | -0.0143 | 23.7787
12.5 | 1.2815 | 0.05853 | -0.0138 | 21.8948
13 | 1.2937 | 0.06441 | -0.0139 | 20.0854
14 | 1.3132 | 0.07755 | -0.0154 | 16.9336
14.5 | 1.32 | 0.08491 | -0.017 | 15.5459
15 | 1.3223 | 0.09305 | -0.0194 | 14.2106
15.5 | 1.3211 | 0.10191 | -0.0226 | 12.9634
16 | 1.3144 | 0.11177 | -0.0269 | 11.7599
16.5 | 1.3068 | 0.12204 | -0.0318 | 10.708
17 | 1.2963 | 0.13301 | -0.0378 | 9.7459
17.5 | 1.2858 | 0.14427 | -0.0446 | 8.9125
18 | 1.273 | 0.15604 | -0.0521 | 8.1582
19.5 | 1.2279 | 0.19185 | -0.0759 | 6.4003
20 | 1.2179 | 0.20432 | -0.0852 | 5.9607

## 65. Re 4M Mach 0.00 (1)
BIGFOIL.COM POLAR EXPORT
NACA63-320
NACA63-320 |  |  |  | Cl Max: | 1.717 | at alpha= | 15.5 | deg
JavaFoil+Calcfoil stall+Eppler ext transition |  |  |  | L/D Max: | 133.472 | at alpha= | 5.5 | deg
Re: | 4000000 |  |  | Cd Min: | 0.00587 | at alpha= | -2.5 | deg
Mach: | 0 |  |  | Cl=0 at alpha= | -2.6508 | deg
|  |  |  | @ Cl=0.1, Cd= | 0.0058791
|  |  |  | @ Cl=0.4, Cd= | 0.0060164
|  |  |  | @ Cl=0.6, Cd= | 0.0062948
alpha (deg) | Cl | Cd | Cm | Cl/Cd
-20 | -1.32 | 0.06076 | -0.03 | -21.728
-19.5 | -1.331 | 0.05603 | -0.031 | -23.765
-19 | -1.34 | 0.05132 | -0.031 | -26.109
-18.5 | -1.344 | 0.04761 | -0.032 | -28.23
-18 | -1.344 | 0.04447 | -0.033 | -30.222
-17.5 | -1.341 | 0.04077 | -0.034 | -32.884
-17 | -1.329 | 0.03719 | -0.035 | -35.743
-16.5 | -1.312 | 0.0347 | -0.036 | -37.808
-16 | -1.292 | 0.03216 | -0.037 | -40.183
-15.5 | -1.269 | 0.02985 | -0.037 | -42.526
-15 | -1.244 | 0.02757 | -0.038 | -45.122
-14.5 | -1.215 | 0.02581 | -0.039 | -47.094
-14 | -1.184 | 0.02412 | -0.04 | -49.089
-13.5 | -1.15 | 0.02246 | -0.041 | -51.228
-13 | -1.114 | 0.02111 | -0.042 | -52.764
-12.5 | -1.075 | 0.0197 | -0.043 | -54.588
-12 | -1.034 | 0.01848 | -0.044 | -55.939
-11.5 | -0.991 | 0.01729 | -0.044 | -57.31
-11 | -0.945 | 0.01626 | -0.045 | -58.155
-10.5 | -0.898 | 0.0153 | -0.046 | -58.688
-10 | -0.849 | 0.01442 | -0.047 | -58.914
-9.5 | -0.799 | 0.01359 | -0.048 | -58.775
-9 | -0.747 | 0.01279 | -0.049 | -58.392
-8.5 | -0.693 | 0.0121 | -0.05 | -57.248
-8 | -0.638 | 0.01146 | -0.051 | -55.663
-7.5 | -0.584 | 0.01003 | -0.052 | -58.203
-7 | -0.527 | 0.00939 | -0.053 | -56.113
-6.5 | -0.47 | 0.00851 | -0.054 | -55.26
-6 | -0.414 | 0.0068 | -0.055 | -60.95
-5.5 | -0.356 | 0.00687 | -0.056 | -51.887
-5 | -0.294 | 0.00632 | -0.057 | -46.602
-4.5 | -0.232 | 0.00613 | -0.058 | -37.875
-4 | -0.17 | 0.006 | -0.059 | -28.277
-3.5 | -0.107 | 0.00592 | -0.059 | -18.078
-3 | -0.044 | 0.00592 | -0.06 | -7.489
-2.5 | 0.019 | 0.00587 | -0.061 | 3.155
-2 | 0.081 | 0.00587 | -0.062 | 13.875
-1.5 | 0.144 | 0.0059 | -0.062 | 24.474
-1 | 0.207 | 0.00589 | -0.063 | 35.19
-0.5 | 0.27 | 0.00592 | -0.064 | 45.659
0 | 0.333 | 0.006 | -0.065 | 55.491
0.5 | 0.396 | 0.00601 | -0.065 | 65.885
1 | 0.459 | 0.00611 | -0.066 | 75.155
1.5 | 0.522 | 0.00613 | -0.067 | 85.034
2 | 0.582 | 0.00626 | -0.067 | 92.923
2.5 | 0.644 | 0.00638 | -0.068 | 100.945
3 | 0.706 | 0.0065 | -0.069 | 108.609
3.5 | 0.768 | 0.00659 | -0.069 | 116.497
4 | 0.83 | 0.00676 | -0.07 | 122.855
4.5 | 0.891 | 0.00693 | -0.071 | 128.547
5 | 0.952 | 0.00716 | -0.071 | 133.06
5.5 | 1.013 | 0.00759 | -0.072 | 133.472
6 | 1.072 | 0.00831 | -0.073 | 128.983
6.5 | 1.131 | 0.00905 | -0.073 | 124.889
7 | 1.179 | 0.00892 | -0.073 | 132.147
7.5 | 1.225 | 0.01137 | -0.073 | 107.717
8 | 1.272 | 0.01265 | -0.074 | 100.612
8.5 | 1.32 | 0.01356 | -0.074 | 97.391
9 | 1.367 | 0.01439 | -0.074 | 94.997
9.5 | 1.409 | 0.01637 | -0.074 | 86.058
10 | 1.452 | 0.01767 | -0.075 | 82.138
10.5 | 1.492 | 0.0187 | -0.075 | 79.77
11 | 1.529 | 0.01975 | -0.075 | 77.423
11.5 | 1.564 | 0.02089 | -0.076 | 74.849
12 | 1.595 | 0.02213 | -0.076 | 72.085
12.5 | 1.624 | 0.02347 | -0.076 | 69.191
13 | 1.649 | 0.02484 | -0.077 | 66.396
13.5 | 1.671 | 0.02655 | -0.077 | 62.927
14 | 1.69 | 0.02819 | -0.077 | 59.934
14.5 | 1.704 | 0.02997 | -0.077 | 56.857
15 | 1.712 | 0.0319 | -0.077 | 53.685
15.5 | 1.717 | 0.03392 | -0.078 | 50.607
16 | 1.717 | 0.03613 | -0.078 | 47.535
16.5 | 1.714 | 0.03857 | -0.078 | 44.435
17 | 1.707 | 0.04122 | -0.078 | 41.411
17.5 | 1.697 | 0.04381 | -0.078 | 38.735
18 | 1.683 | 0.04684 | -0.078 | 35.926
18.5 | 1.663 | 0.05019 | -0.078 | 33.127
19 | 1.639 | 0.05394 | -0.078 | 30.376
19.5 | 1.612 | 0.05804 | -0.078 | 27.774
20 | 1.583 | 0.06189 | -0.078 | 25.582

## 66. Re 4M Mach 0.00 (2)
BIGFOIL.COM POLAR EXPORT
NACA63-320
NACA63-320 |  |  |  | Cl Max: | 1.6066 | at alpha= | 20 | deg
XFOIL ncrit=9 |  |  |  | L/D Max: | 145.093 | at alpha= | 5.5 | deg
Re: | 4000000 |  |  | Cd Min: | 0.07868 | at alpha= | 20 | deg
Mach: | 0 |  |  | Cl=0 at alpha= | -2.2759 | deg
|  |  |  | @ Cl=0.1, Cd= | 0.0051109
|  |  |  | @ Cl=0.4, Cd= | 0.0052116
|  |  |  | @ Cl=0.6, Cd= | 0.0054477
alpha (deg) | Cl | Cd | Cm | Cl/Cd
-20 | -1.41 | 0.05798 | -0.0462 | -24.3187
-19.5 | -1.4022 | 0.0533 | -0.0474 | -26.3077
-19 | -1.3903 | 0.0491 | -0.0483 | -28.3157
-18.5 | -1.3774 | 0.04511 | -0.0492 | -30.5342
-18 | -1.3616 | 0.04145 | -0.0498 | -32.8492
-17.5 | -1.3467 | 0.0378 | -0.0503 | -35.627
-17 | -1.3336 | 0.03408 | -0.0506 | -39.1315
-16.5 | -1.2997 | 0.03081 | -0.0537 | -42.1844
-16 | -1.1786 | 0.02759 | -0.073 | -42.7184
-15.5 | -1.151 | 0.02567 | -0.073 | -44.8383
-15 | -1.1319 | 0.0236 | -0.0714 | -47.9619
-14.5 | -1.1141 | 0.02147 | -0.0695 | -51.891
-14 | -1.0913 | 0.01968 | -0.0678 | -55.4522
-13.5 | -1.066 | 0.01811 | -0.066 | -58.8625
-13 | -1.0376 | 0.01675 | -0.0642 | -61.9463
-12.5 | -1.0116 | 0.01538 | -0.062 | -65.7737
-12 | -0.986 | 0.01412 | -0.0594 | -69.83
-11.5 | -0.9579 | 0.01311 | -0.0566 | -73.0664
-11 | -0.9404 | 0.01225 | -0.0516 | -76.7673
-10.5 | -0.9041 | 0.01162 | -0.0493 | -77.8055
-10 | -0.8586 | 0.01113 | -0.0482 | -77.1429
-9.5 | -0.8121 | 0.01061 | -0.0473 | -76.541
-9 | -0.7627 | 0.01012 | -0.0469 | -75.3656
-8.5 | -0.7125 | 0.00959 | -0.0466 | -74.2961
-8 | -0.6613 | 0.00903 | -0.0464 | -73.2337
-7.5 | -0.6074 | 0.00859 | -0.0466 | -70.7101
-7 | -0.5527 | 0.00816 | -0.047 | -67.7328
-6.5 | -0.4971 | 0.00771 | -0.0475 | -64.4747
-6 | -0.4409 | 0.00729 | -0.048 | -60.4801
-5.5 | -0.3844 | 0.00673 | -0.0488 | -57.1174
-4.5 | -0.269 | 0.00569 | -0.0507 | -47.2759
-3.5 | -0.1488 | 0.00527 | -0.0528 | -28.2353
-3 | -0.0882 | 0.00523 | -0.0539 | -16.8642
-2.5 | -0.0272 | 0.00518 | -0.055 | -5.251
-2 | 0.0335 | 0.00516 | -0.0561 | 6.4922
-1.5 | 0.0945 | 0.00511 | -0.0572 | 18.4932
-1 | 0.1554 | 0.00512 | -0.0582 | 30.3516
-0.5 | 0.2162 | 0.00513 | -0.0593 | 42.1442
0 | 0.2772 | 0.00513 | -0.0604 | 54.0351
0.5 | 0.3377 | 0.00519 | -0.0614 | 65.0674
1 | 0.3986 | 0.00521 | -0.0625 | 76.5067
1.5 | 0.4588 | 0.00528 | -0.0634 | 86.8939
2 | 0.5194 | 0.00533 | -0.0644 | 97.4484
2.5 | 0.5795 | 0.00541 | -0.0654 | 107.1165
3 | 0.6393 | 0.00552 | -0.0663 | 115.8152
3.5 | 0.6989 | 0.00562 | -0.0672 | 124.3594
4 | 0.758 | 0.00578 | -0.068 | 131.1419
4.5 | 0.8168 | 0.00592 | -0.0687 | 137.973
5 | 0.875 | 0.00612 | -0.0694 | 142.9739
5.5 | 0.9315 | 0.00642 | -0.0698 | 145.0935
6 | 0.982 | 0.00712 | -0.0693 | 137.9213
6.5 | 1.0301 | 0.00792 | -0.0685 | 130.0631
7 | 1.0791 | 0.00859 | -0.0678 | 125.6228
7.5 | 1.1242 | 0.0094 | -0.0665 | 119.5957
8 | 1.1689 | 0.01013 | -0.0651 | 115.3899
8.5 | 1.2109 | 0.01087 | -0.0632 | 111.3983
9 | 1.2503 | 0.01158 | -0.061 | 107.9706
9.5 | 1.2765 | 0.01232 | -0.0563 | 103.612
10 | 1.2984 | 0.01327 | -0.0514 | 97.8448
11 | 1.3365 | 0.01612 | -0.0428 | 82.9094
11.5 | 1.357 | 0.01784 | -0.0395 | 76.065
12 | 1.3795 | 0.01964 | -0.0369 | 70.2393
12.5 | 1.4013 | 0.02161 | -0.0345 | 64.845
13 | 1.4212 | 0.02384 | -0.0322 | 59.6141
13.5 | 1.4428 | 0.0261 | -0.0304 | 55.2797
14 | 1.4609 | 0.0287 | -0.0286 | 50.9024
14.5 | 1.4795 | 0.03143 | -0.0272 | 47.0729
15 | 1.4985 | 0.03428 | -0.026 | 43.7135
15.5 | 1.5133 | 0.0376 | -0.025 | 40.2473
16 | 1.5238 | 0.04086 | -0.0234 | 37.2932
16.5 | 1.5408 | 0.0444 | -0.023 | 34.7027
17 | 1.5549 | 0.04833 | -0.0229 | 32.1726
17.5 | 1.5648 | 0.05286 | -0.023 | 29.6027
18 | 1.5766 | 0.05734 | -0.0234 | 27.4956
18.5 | 1.5884 | 0.06193 | -0.0241 | 25.6483
19 | 1.5969 | 0.06707 | -0.025 | 23.8095
19.5 | 1.6044 | 0.07245 | -0.0262 | 22.1449
20 | 1.6066 | 0.07868 | -0.0278 | 20.4194

## 67. Re 4M Mach 0.10 (1)
BIGFOIL.COM POLAR EXPORT
NACA63-320
NACA63-320 |  |  |  | Cl Max: | 1.705 | at alpha= | 15.5 | deg
JavaFoil+Calcfoil stall+Eppler ext transition |  |  |  | L/D Max: | 133.554 | at alpha= | 5.5 | deg
Re: | 4000000 |  |  | Cd Min: | 0.00589 | at alpha= | -1.5 | deg
Mach: | 0.1 |  |  | Cl=0 at alpha= | -2.6484 | deg
|  |  |  | @ Cl=0.1, Cd= | 0.0059043
|  |  |  | @ Cl=0.4, Cd= | 0.0060622
|  |  |  | @ Cl=0.6, Cd= | 0.0063166
alpha (deg) | Cl | Cd | Cm | Cl/Cd
-20 | -1.288 | 0.06409 | -0.03 | -20.096
-19.5 | -1.304 | 0.05823 | -0.031 | -22.4
-19 | -1.316 | 0.05385 | -0.031 | -24.436
-18.5 | -1.324 | 0.04922 | -0.032 | -26.907
-18 | -1.328 | 0.04589 | -0.033 | -28.933
-17.5 | -1.328 | 0.04196 | -0.034 | -31.647
-17 | -1.318 | 0.03846 | -0.035 | -34.278
-16.5 | -1.303 | 0.03554 | -0.036 | -36.676
-16 | -1.286 | 0.0329 | -0.037 | -39.074
-15.5 | -1.265 | 0.0305 | -0.038 | -41.464
-15 | -1.24 | 0.02831 | -0.038 | -43.818
-14.5 | -1.213 | 0.0263 | -0.039 | -46.122
-14 | -1.183 | 0.02467 | -0.04 | -47.954
-13.5 | -1.15 | 0.02296 | -0.041 | -50.087
-13 | -1.115 | 0.02144 | -0.042 | -51.975
-12.5 | -1.076 | 0.02001 | -0.043 | -53.791
-12 | -1.036 | 0.01876 | -0.044 | -55.221
-11.5 | -0.993 | 0.01753 | -0.045 | -56.665
-11 | -0.948 | 0.01647 | -0.045 | -57.561
-10.5 | -0.901 | 0.01549 | -0.046 | -58.156
-10 | -0.852 | 0.01459 | -0.047 | -58.412
-9.5 | -0.801 | 0.01374 | -0.048 | -58.326
-9 | -0.749 | 0.01294 | -0.049 | -57.909
-8.5 | -0.695 | 0.01222 | -0.05 | -56.904
-8 | -0.64 | 0.01159 | -0.051 | -55.267
-7.5 | -0.586 | 0.01011 | -0.052 | -57.957
-7 | -0.529 | 0.00949 | -0.053 | -55.786
-6.5 | -0.472 | 0.0086 | -0.054 | -54.883
-6 | -0.416 | 0.00749 | -0.055 | -55.479
-5.5 | -0.358 | 0.00687 | -0.057 | -52.154
-5 | -0.296 | 0.00633 | -0.057 | -46.728
-4.5 | -0.233 | 0.00613 | -0.058 | -38.09
-4 | -0.171 | 0.00606 | -0.059 | -28.141
-3.5 | -0.108 | 0.00598 | -0.06 | -17.992
-3 | -0.045 | 0.00592 | -0.06 | -7.518
-2.5 | 0.019 | 0.00592 | -0.061 | 3.141
-2 | 0.082 | 0.00591 | -0.062 | 13.851
-1.5 | 0.145 | 0.00589 | -0.063 | 24.626
-1 | 0.208 | 0.00593 | -0.063 | 35.15
-0.5 | 0.272 | 0.00591 | -0.064 | 45.923
0 | 0.335 | 0.006 | -0.065 | 55.803
0.5 | 0.398 | 0.00606 | -0.066 | 65.728
1 | 0.461 | 0.00613 | -0.066 | 75.188
1.5 | 0.524 | 0.00617 | -0.067 | 84.93
2 | 0.585 | 0.00629 | -0.068 | 93.006
2.5 | 0.647 | 0.0064 | -0.068 | 101.206
3 | 0.71 | 0.00651 | -0.069 | 109.069
3.5 | 0.772 | 0.0066 | -0.07 | 116.96
4 | 0.834 | 0.00677 | -0.07 | 123.216
4.5 | 0.896 | 0.00702 | -0.071 | 127.533
5 | 0.957 | 0.0072 | -0.072 | 132.904
5.5 | 1.018 | 0.00762 | -0.072 | 133.554
6 | 1.077 | 0.00842 | -0.073 | 127.958
6.5 | 1.136 | 0.00912 | -0.074 | 124.554
7 | 1.183 | 0.00994 | -0.074 | 118.951
7.5 | 1.229 | 0.01153 | -0.074 | 106.61
8 | 1.277 | 0.0128 | -0.074 | 99.77
8.5 | 1.325 | 0.01373 | -0.074 | 96.509
9 | 1.372 | 0.01459 | -0.075 | 94.011
9.5 | 1.413 | 0.01662 | -0.075 | 85.063
10 | 1.456 | 0.01796 | -0.075 | 81.041
10.5 | 1.495 | 0.01897 | -0.075 | 78.805
11 | 1.532 | 0.02004 | -0.076 | 76.469
11.5 | 1.566 | 0.02122 | -0.076 | 73.791
12 | 1.597 | 0.0225 | -0.076 | 70.96
12.5 | 1.624 | 0.02387 | -0.077 | 68.022
13 | 1.648 | 0.0254 | -0.077 | 64.881
13.5 | 1.668 | 0.02708 | -0.077 | 61.607
14 | 1.685 | 0.02876 | -0.077 | 58.588
14.5 | 1.697 | 0.03077 | -0.077 | 55.141
15 | 1.703 | 0.0326 | -0.078 | 52.243
15.5 | 1.705 | 0.03474 | -0.078 | 49.084
16 | 1.702 | 0.03701 | -0.078 | 45.997
16.5 | 1.696 | 0.03955 | -0.078 | 42.872
17 | 1.685 | 0.04235 | -0.078 | 39.788
17.5 | 1.671 | 0.04539 | -0.078 | 36.805
18 | 1.652 | 0.04866 | -0.078 | 33.958
18.5 | 1.628 | 0.05218 | -0.078 | 31.197
19 | 1.599 | 0.05636 | -0.078 | 28.368
19.5 | 1.568 | 0.06022 | -0.078 | 26.033
20 | 1.533 | 0.06505 | -0.078 | 23.568

## 68. Re 4M Mach 0.10 (2)
BIGFOIL.COM POLAR EXPORT
NACA63-320
NACA63-320 |  |  |  | Cl Max: | 1.6007 | at alpha= | 20 | deg
XFOIL ncrit=9 |  |  |  | L/D Max: | 145.108 | at alpha= | 5.5 | deg
Re: | 4000000 |  |  | Cd Min: | 0.08186 | at alpha= | 20 | deg
Mach: | 0.1 |  |  | Cl=0 at alpha= | -2.2733 | deg
|  |  |  | @ Cl=0.1, Cd= | 0.0051208
|  |  |  | @ Cl=0.4, Cd= | 0.0052296
|  |  |  | @ Cl=0.6, Cd= | 0.0054609
alpha (deg) | Cl | Cd | Cm | Cl/Cd
-20 | -1.396 | 0.06141 | -0.0469 | -22.7325
-19.5 | -1.3902 | 0.05636 | -0.0483 | -24.6664
-19 | -1.3806 | 0.05181 | -0.0494 | -26.6474
-18.5 | -1.3694 | 0.04751 | -0.0503 | -28.8234
-18 | -1.3553 | 0.04358 | -0.051 | -31.0991
-17.5 | -1.3396 | 0.03988 | -0.0515 | -33.5908
-17 | -1.3274 | 0.03595 | -0.0519 | -36.9235
-16.5 | -1.2859 | 0.03228 | -0.057 | -39.8358
-16 | -1.178 | 0.0288 | -0.074 | -40.9028
-15.5 | -1.1473 | 0.02671 | -0.0747 | -42.9539
-15 | -1.1265 | 0.02465 | -0.0732 | -45.6998
-14.5 | -1.1097 | 0.02238 | -0.0713 | -49.5845
-14 | -1.0878 | 0.02048 | -0.0696 | -53.1152
-13.5 | -1.0638 | 0.01875 | -0.0677 | -56.736
-13 | -1.0358 | 0.01731 | -0.066 | -59.8382
-12.5 | -1.0086 | 0.01591 | -0.0638 | -63.3941
-12 | -0.9836 | 0.01454 | -0.0612 | -67.6479
-11.5 | -0.955 | 0.01345 | -0.0586 | -71.0037
-11 | -0.9296 | 0.01251 | -0.0551 | -74.3086
-10.5 | -0.9062 | 0.01178 | -0.0506 | -76.927
-10 | -0.862 | 0.01126 | -0.0493 | -76.5542
-9.5 | -0.816 | 0.01071 | -0.0482 | -76.1905
-9 | -0.7667 | 0.01022 | -0.0476 | -75.0196
-8.5 | -0.7161 | 0.00971 | -0.0472 | -73.7487
-8 | -0.6651 | 0.00913 | -0.047 | -72.8478
-7.5 | -0.6112 | 0.00866 | -0.0471 | -70.5774
-7 | -0.5565 | 0.00821 | -0.0474 | -67.7832
-6.5 | -0.5006 | 0.00776 | -0.0478 | -64.5103
-5 | -0.3297 | 0.00626 | -0.0499 | -52.6677
-4.5 | -0.2711 | 0.00571 | -0.0509 | -47.4781
-4 | -0.2112 | 0.00543 | -0.052 | -38.895
-3.5 | -0.1502 | 0.00529 | -0.0531 | -28.3932
-2.5 | -0.0277 | 0.0052 | -0.0552 | -5.3269
-2 | 0.0334 | 0.00517 | -0.0563 | 6.4603
-1.5 | 0.0948 | 0.00512 | -0.0574 | 18.5156
-1 | 0.1561 | 0.00513 | -0.0585 | 30.4288
-0.5 | 0.2174 | 0.00514 | -0.0596 | 42.2957
0 | 0.2787 | 0.00515 | -0.0607 | 54.1165
0.5 | 0.3397 | 0.0052 | -0.0617 | 65.3269
1 | 0.4009 | 0.00523 | -0.0627 | 76.6539
1.5 | 0.4616 | 0.00529 | -0.0637 | 87.259
2 | 0.5226 | 0.00535 | -0.0647 | 97.6822
2.5 | 0.5831 | 0.00543 | -0.0657 | 107.3849
3 | 0.6433 | 0.00554 | -0.0665 | 116.1191
3.5 | 0.7033 | 0.00564 | -0.0674 | 124.6986
4 | 0.7628 | 0.0058 | -0.0682 | 131.5172
4.5 | 0.8221 | 0.00594 | -0.069 | 138.4007
5 | 0.8807 | 0.00614 | -0.0696 | 143.4365
5.5 | 0.9374 | 0.00646 | -0.07 | 145.1084
6 | 0.9882 | 0.00716 | -0.0694 | 138.0168
6.5 | 1.0361 | 0.00799 | -0.0685 | 129.6746
7.5 | 1.1303 | 0.00948 | -0.0662 | 119.23
8 | 1.1745 | 0.01023 | -0.0647 | 114.8094
8.5 | 1.216 | 0.01098 | -0.0626 | 110.7468
9 | 1.2529 | 0.01173 | -0.0598 | 106.8116
9.5 | 1.2753 | 0.01252 | -0.0544 | 101.861
10 | 1.2971 | 0.01356 | -0.0496 | 95.6563
10.5 | 1.3144 | 0.01503 | -0.045 | 87.4518
11 | 1.3343 | 0.01667 | -0.0412 | 80.042
11.5 | 1.3543 | 0.01853 | -0.038 | 73.0869
12 | 1.3773 | 0.0204 | -0.0354 | 67.5147
12.5 | 1.3989 | 0.02249 | -0.0331 | 62.201
13 | 1.4182 | 0.02485 | -0.0308 | 57.0704
13.5 | 1.4403 | 0.02717 | -0.0291 | 53.0107
14 | 1.4564 | 0.03004 | -0.0273 | 48.482
14.5 | 1.4757 | 0.03285 | -0.026 | 44.9224
15 | 1.4938 | 0.03591 | -0.0249 | 41.5984
15.5 | 1.5084 | 0.03938 | -0.0239 | 38.3037
16 | 1.5209 | 0.04257 | -0.0224 | 35.727
16.5 | 1.5371 | 0.04631 | -0.0221 | 33.1915
17 | 1.5501 | 0.05048 | -0.0221 | 30.7072
17.5 | 1.559 | 0.05526 | -0.0223 | 28.2121
18 | 1.5726 | 0.05967 | -0.0228 | 26.355
18.5 | 1.5833 | 0.06455 | -0.0235 | 24.5283
19 | 1.59 | 0.07004 | -0.0246 | 22.7013
19.5 | 1.5961 | 0.07578 | -0.026 | 21.0623
20 | 1.6007 | 0.08186 | -0.0277 | 19.5541

## 69. Re 4M Mach 0.25 (1)
BIGFOIL.COM POLAR EXPORT
NACA63-320
NACA63-320 |  |  |  | Cl Max: | 1.641 | at alpha= | 14 | deg
JavaFoil+Calcfoil stall+Eppler ext transition |  |  |  | L/D Max: | 132.003 | at alpha= | 5 | deg
Re: | 4000000 |  |  | Cd Min: | 0.00596 | at alpha= | -1.5 | deg
Mach: | 0.25 |  |  | Cl=0 at alpha= | -2.6462 | deg
|  |  |  | @ Cl=0.1, Cd= | 0.0059675
|  |  |  | @ Cl=0.4, Cd= | 0.0061389
|  |  |  | @ Cl=0.6, Cd= | 0.0063682
alpha (deg) | Cl | Cd | Cm | Cl/Cd
-20 | -1.008 | 0.09952 | -0.028 | -10.13
-19.5 | -1.065 | 0.08408 | -0.03 | -12.669
-19 | -1.114 | 0.07276 | -0.031 | -15.311
-18.5 | -1.155 | 0.06467 | -0.032 | -17.857
-18 | -1.189 | 0.05765 | -0.033 | -20.619
-17.5 | -1.213 | 0.05199 | -0.034 | -23.342
-17 | -1.225 | 0.04678 | -0.035 | -26.178
-16.5 | -1.228 | 0.04219 | -0.036 | -29.107
-16 | -1.225 | 0.03896 | -0.037 | -31.431
-15.5 | -1.217 | 0.0356 | -0.038 | -34.198
-15 | -1.206 | 0.03242 | -0.039 | -37.195
-14.5 | -1.19 | 0.02959 | -0.04 | -40.206
-14 | -1.168 | 0.02757 | -0.041 | -42.355
-13.5 | -1.142 | 0.02551 | -0.042 | -44.772
-13 | -1.113 | 0.02358 | -0.043 | -47.188
-12.5 | -1.079 | 0.02197 | -0.044 | -49.128
-12 | -1.043 | 0.02048 | -0.045 | -50.915
-11.5 | -1.003 | 0.01911 | -0.046 | -52.46
-11 | -0.96 | 0.01781 | -0.046 | -53.877
-10.5 | -0.914 | 0.01671 | -0.047 | -54.719
-10 | -0.866 | 0.01567 | -0.048 | -55.274
-9.5 | -0.816 | 0.0147 | -0.049 | -55.5
-9 | -0.764 | 0.01379 | -0.05 | -55.414
-8.5 | -0.71 | 0.01299 | -0.051 | -54.64
-8 | -0.654 | 0.01224 | -0.052 | -53.431
-7.5 | -0.599 | 0.01068 | -0.053 | -56.057
-7 | -0.541 | 0.01 | -0.054 | -54.102
-6.5 | -0.482 | 0.00921 | -0.055 | -52.341
-6 | -0.425 | 0.00785 | -0.056 | -54.071
-5.5 | -0.365 | 0.00691 | -0.058 | -52.771
-5 | -0.304 | 0.00658 | -0.059 | -46.194
-4.5 | -0.24 | 0.00624 | -0.06 | -38.414
-4 | -0.175 | 0.0061 | -0.061 | -28.721
-3.5 | -0.111 | 0.00608 | -0.061 | -18.182
-3 | -0.046 | 0.00602 | -0.062 | -7.601
-2.5 | 0.019 | 0.00597 | -0.063 | 3.202
-2 | 0.084 | 0.00597 | -0.064 | 14.087
-1.5 | 0.149 | 0.00596 | -0.064 | 25.029
-1 | 0.214 | 0.006 | -0.065 | 35.683
-0.5 | 0.279 | 0.00599 | -0.066 | 46.607
0 | 0.344 | 0.00607 | -0.067 | 56.727
0.5 | 0.409 | 0.00615 | -0.067 | 66.485
1 | 0.474 | 0.00621 | -0.068 | 76.332
1.5 | 0.539 | 0.00626 | -0.069 | 86.124
2 | 0.601 | 0.00637 | -0.07 | 94.358
2.5 | 0.665 | 0.00651 | -0.07 | 102.201
3 | 0.729 | 0.00661 | -0.071 | 110.361
3.5 | 0.793 | 0.00674 | -0.072 | 117.579
4 | 0.857 | 0.00697 | -0.072 | 122.824
4.5 | 0.92 | 0.00717 | -0.073 | 128.24
5 | 0.983 | 0.00744 | -0.074 | 132.003
5.5 | 1.045 | 0.00792 | -0.074 | 131.91
6 | 1.106 | 0.00887 | -0.075 | 124.666
6.5 | 1.155 | 0.00972 | -0.075 | 118.735
7 | 1.205 | 0.01077 | -0.075 | 111.962
7.5 | 1.253 | 0.01253 | -0.075 | 99.99
8 | 1.302 | 0.01378 | -0.076 | 94.474
8.5 | 1.35 | 0.01475 | -0.076 | 91.477
9 | 1.396 | 0.01575 | -0.076 | 88.603
9.5 | 1.435 | 0.01835 | -0.076 | 78.212
10 | 1.476 | 0.01952 | -0.077 | 75.602
10.5 | 1.513 | 0.02069 | -0.077 | 73.116
11 | 1.545 | 0.02197 | -0.077 | 70.319
11.5 | 1.574 | 0.02336 | -0.078 | 67.355
12 | 1.597 | 0.02496 | -0.078 | 63.982
12.5 | 1.616 | 0.0267 | -0.078 | 60.523
13 | 1.63 | 0.02858 | -0.078 | 57.034
13.5 | 1.638 | 0.03053 | -0.079 | 53.666
14 | 1.641 | 0.03263 | -0.079 | 50.295
14.5 | 1.637 | 0.03508 | -0.079 | 46.654
15 | 1.623 | 0.03743 | -0.079 | 43.354
15.5 | 1.601 | 0.04061 | -0.079 | 39.436
16 | 1.573 | 0.04387 | -0.079 | 35.861
16.5 | 1.538 | 0.04748 | -0.079 | 32.398
17 | 1.496 | 0.05185 | -0.079 | 28.851
17.5 | 1.448 | 0.05621 | -0.079 | 25.756
18 | 1.392 | 0.06199 | -0.079 | 22.456
18.5 | 1.327 | 0.06763 | -0.079 | 19.626
19 | 1.255 | 0.07521 | -0.078 | 16.683

## 70. Re 4M Mach 0.25 (2)
BIGFOIL.COM POLAR EXPORT
NACA63-320
NACA63-320 |  |  |  | Cl Max: | 1.5488 | at alpha= | 20 | deg
XFOIL ncrit=9 |  |  |  | L/D Max: | 146.205 | at alpha= | 5.5 | deg
Re: | 4000000 |  |  | Cd Min: | 0.1022 | at alpha= | 20 | deg
Mach: | 0.25 |  |  | Cl=0 at alpha= | -2.2591 | deg
|  |  |  | @ Cl=0.1, Cd= | 0.0051922
|  |  |  | @ Cl=0.4, Cd= | 0.0053126
|  |  |  | @ Cl=0.6, Cd= | 0.0055075
alpha (deg) | Cl | Cd | Cm | Cl/Cd
-20 | -1.2978 | 0.08264 | -0.0482 | -15.7043
-19.5 | -1.3077 | 0.07503 | -0.0509 | -17.429
-19 | -1.3114 | 0.06834 | -0.0531 | -19.1893
-18.5 | -1.31 | 0.06236 | -0.0547 | -21.0071
-18 | -1.3058 | 0.05681 | -0.0561 | -22.9854
-17.5 | -1.2996 | 0.05156 | -0.0572 | -25.2056
-17 | -1.2879 | 0.047 | -0.0578 | -27.4021
-16.5 | -1.2556 | 0.04259 | -0.0614 | -29.4811
-16 | -1.1538 | 0.03631 | -0.081 | -31.7764
-15 | -1.105 | 0.03037 | -0.0817 | -36.3846
-13.5 | -1.0458 | 0.02289 | -0.0769 | -45.6881
-13 | -1.0222 | 0.02083 | -0.0749 | -49.0735
-12.5 | -0.9961 | 0.019 | -0.0729 | -52.4263
-12 | -0.9688 | 0.01734 | -0.0706 | -55.8708
-11.5 | -0.9428 | 0.01572 | -0.068 | -59.9746
-11 | -0.9132 | 0.01437 | -0.0654 | -63.5491
-10.5 | -0.8833 | 0.01321 | -0.0625 | -66.866
-10 | -0.8635 | 0.01207 | -0.0576 | -71.541
-9.5 | -0.8304 | 0.01144 | -0.054 | -72.5874
-9 | -0.7855 | 0.01083 | -0.0522 | -72.53
-8.5 | -0.7357 | 0.01026 | -0.0511 | -71.7057
-8 | -0.6852 | 0.00965 | -0.0502 | -71.0052
-7.5 | -0.632 | 0.00905 | -0.0498 | -69.8343
-7 | -0.5762 | 0.00855 | -0.0497 | -67.3918
-6.5 | -0.5191 | 0.00807 | -0.0498 | -64.3247
-6 | -0.4609 | 0.0076 | -0.0502 | -60.6447
-5.5 | -0.4027 | 0.00702 | -0.0506 | -57.3647
-5 | -0.3434 | 0.00644 | -0.0513 | -53.323
-4.5 | -0.2831 | 0.00587 | -0.0522 | -48.2283
-4 | -0.2209 | 0.00552 | -0.0533 | -40.0181
-3.5 | -0.1578 | 0.00539 | -0.0544 | -29.2764
-3 | -0.0942 | 0.00532 | -0.0555 | -17.7068
-2.5 | -0.0306 | 0.00527 | -0.0565 | -5.8065
-2 | 0.0329 | 0.00522 | -0.0577 | 6.3027
-1.5 | 0.0966 | 0.00519 | -0.0588 | 18.6127
-1 | 0.1599 | 0.00523 | -0.0598 | 30.5736
-0.5 | 0.2237 | 0.0052 | -0.061 | 43.0192
0 | 0.287 | 0.00526 | -0.062 | 54.5627
0.5 | 0.3507 | 0.00525 | -0.0632 | 66.8
1 | 0.4137 | 0.00533 | -0.0642 | 77.6173
1.5 | 0.4771 | 0.00536 | -0.0652 | 89.0112
2 | 0.5399 | 0.00546 | -0.0662 | 98.8828
2.5 | 0.6032 | 0.00551 | -0.0672 | 109.4737
3 | 0.6654 | 0.00564 | -0.068 | 117.9787
3.5 | 0.7278 | 0.00577 | -0.0688 | 126.1352
4 | 0.7896 | 0.00592 | -0.0695 | 133.3784
4.5 | 0.8514 | 0.00608 | -0.0702 | 140.0329
5 | 0.9124 | 0.00628 | -0.0707 | 145.2866
5.5 | 0.9708 | 0.00664 | -0.0708 | 146.2048
6 | 1.0216 | 0.00744 | -0.0698 | 137.3118
6.5 | 1.0697 | 0.00831 | -0.0683 | 128.7244
7 | 1.117 | 0.00912 | -0.0667 | 122.4781
7.5 | 1.1594 | 0.01003 | -0.0642 | 115.5932
8 | 1.1992 | 0.01087 | -0.0613 | 110.322
8.5 | 1.2286 | 0.01163 | -0.0565 | 105.6406
9 | 1.2483 | 0.01271 | -0.0505 | 98.214
9.5 | 1.271 | 0.01398 | -0.0458 | 90.9156
10 | 1.2889 | 0.01575 | -0.0413 | 81.8349
10.5 | 1.3052 | 0.01789 | -0.0372 | 72.957
11 | 1.3232 | 0.02019 | -0.0338 | 65.5374
11.5 | 1.3436 | 0.02256 | -0.031 | 59.5567
12 | 1.3634 | 0.02512 | -0.0285 | 54.2755
12.5 | 1.3826 | 0.02788 | -0.0263 | 49.5911
13 | 1.4024 | 0.03077 | -0.0245 | 45.5769
13.5 | 1.4199 | 0.03405 | -0.0229 | 41.7004
14.5 | 1.4564 | 0.04099 | -0.0207 | 35.5306
15 | 1.4685 | 0.04527 | -0.02 | 32.4387
15.5 | 1.4854 | 0.04927 | -0.0196 | 30.1482
16 | 1.4992 | 0.05364 | -0.0193 | 27.9493
17 | 1.5163 | 0.06355 | -0.0192 | 23.86
17.5 | 1.5275 | 0.06889 | -0.02 | 22.173
18 | 1.5348 | 0.07482 | -0.0213 | 20.5132
18.5 | 1.5388 | 0.08135 | -0.0229 | 18.9158
19 | 1.5432 | 0.08799 | -0.0249 | 17.5384
19.5 | 1.5476 | 0.09482 | -0.0272 | 16.3215
20 | 1.5488 | 0.1022 | -0.0299 | 15.1546

## 71. Re 4M Mach 0.50 (1)
BIGFOIL.COM POLAR EXPORT
NACA63-320
NACA63-320 |  |  |  | Cl Max: | 1.461 | at alpha= | 9.5 | deg
JavaFoil+Calcfoil stall+Eppler ext transition |  |  |  | L/D Max: | 123.683 | at alpha= | 4.5 | deg
Re: | 4000000 |  |  | Cd Min: | 0.00628 | at alpha= | -4 | deg
Mach: | 0.5 |  |  | Cl=0 at alpha= | -2.6458 | deg
|  |  |  | @ Cl=0.1, Cd= | 0.0063384
|  |  |  | @ Cl=0.4, Cd= | 0.0065042
|  |  |  | @ Cl=0.6, Cd= | 0.0067656
alpha (deg) | Cl | Cd | Cm | Cl/Cd
-20 | -1 | 0.16529 | -0.024 | -6.05
-19.5 | -0.967 | 0.15741 | -0.024 | -6.145
-19 | -0.939 | 0.15508 | -0.024 | -6.053
-18.5 | -0.914 | 0.15948 | -0.025 | -5.729
-18 | -0.885 | 0.14617 | -0.026 | -6.052
-17.5 | -0.852 | 0.14252 | -0.025 | -5.981
-17 | -0.824 | 0.13577 | -0.025 | -6.069
-16.5 | -0.8 | 0.13088 | -0.027 | -6.111
-16 | -0.766 | 0.12609 | -0.025 | -6.073
-15.5 | -0.737 | 0.12262 | -0.025 | -6.012
-15 | -0.712 | 0.11949 | -0.027 | -5.961
-14.5 | -0.68 | 0.11258 | -0.025 | -6.036
-14 | -0.651 | 0.10793 | -0.024 | -6.03
-13.5 | -0.623 | 0.10261 | -0.025 | -6.067
-13 | -0.594 | 0.10047 | -0.025 | -5.913
-12.5 | -0.566 | 0.08859 | -0.026 | -6.392
-12 | -0.54 | 0.08664 | -0.029 | -6.227
-11.5 | -0.807 | 0.03266 | -0.049 | -24.718
-11 | -0.898 | 0.02706 | -0.051 | -33.171
-10.5 | -0.907 | 0.0241 | -0.052 | -37.653
-10 | -0.89 | 0.0218 | -0.053 | -40.814
-9.5 | -0.857 | 0.02002 | -0.054 | -42.79
-9 | -0.814 | 0.0184 | -0.055 | -44.221
-8.5 | -0.763 | 0.01698 | -0.056 | -44.939
-8 | -0.708 | 0.01573 | -0.057 | -45.012
-7.5 | -0.649 | 0.0146 | -0.058 | -44.488
-7 | -0.59 | 0.01255 | -0.059 | -47.014
-6.5 | -0.527 | 0.01163 | -0.061 | -45.313
-6 | -0.463 | 0.01058 | -0.062 | -43.712
-5.5 | -0.398 | 0.00884 | -0.063 | -45.09
-5 | -0.331 | 0.00802 | -0.064 | -41.306
-4.5 | -0.263 | 0.00714 | -0.066 | -36.907
-4 | -0.194 | 0.00628 | -0.067 | -30.834
-3.5 | -0.123 | 0.00653 | -0.069 | -18.903
-3 | -0.051 | 0.00645 | -0.069 | -7.922
-2.5 | 0.021 | 0.00635 | -0.07 | 3.367
-2 | 0.094 | 0.00634 | -0.071 | 14.832
-1.5 | 0.167 | 0.00632 | -0.072 | 26.38
-1 | 0.239 | 0.00635 | -0.073 | 37.67
-0.5 | 0.312 | 0.00638 | -0.074 | 48.87
0 | 0.385 | 0.0065 | -0.075 | 59.226
0.5 | 0.457 | 0.00652 | -0.075 | 70.086
1 | 0.53 | 0.00661 | -0.076 | 80.165
1.5 | 0.602 | 0.00677 | -0.077 | 88.991
2 | 0.67 | 0.00691 | -0.078 | 97.002
2.5 | 0.742 | 0.0071 | -0.079 | 104.428
3 | 0.813 | 0.00728 | -0.079 | 111.701
3.5 | 0.884 | 0.00756 | -0.08 | 116.901
4 | 0.955 | 0.00793 | -0.081 | 120.424
4.5 | 1.025 | 0.00828 | -0.082 | 123.683
5 | 1.081 | 0.00904 | -0.082 | 119.571
5.5 | 1.14 | 0.01041 | -0.082 | 109.487
6 | 1.197 | 0.01158 | -0.082 | 103.344
6.5 | 1.25 | 0.01359 | -0.082 | 91.973
7 | 1.3 | 0.01609 | -0.082 | 80.842
7.5 | 1.349 | 0.01766 | -0.082 | 76.389
8 | 1.392 | 0.01915 | -0.083 | 72.702
8.5 | 1.424 | 0.02291 | -0.083 | 62.149
9 | 1.45 | 0.02486 | -0.083 | 58.333
9.5 | 1.461 | 0.02708 | -0.083 | 53.953
10 | 1.45 | 0.02997 | -0.084 | 48.378
10.5 | 1.38 | 0.03352 | -0.084 | 41.173
11 | 0.894 | 0.04363 | -0.083 | 20.484
11.5 | 0.918 | 0.04732 | -0.082 | 19.407
12 | 0.835 | 0.08818 | -0.045 | 9.466
12.5 | 0.866 | 0.09903 | -0.051 | 8.75
13 | 0.89 | 0.10135 | -0.045 | 8.776
13.5 | 0.928 | 0.10576 | -0.056 | 8.771
14 | 1.026 | 0.08368 | -0.078 | 12.259
14.5 | 0.989 | 0.11269 | -0.06 | 8.777

## 72. Re 4M Mach 0.50 (2)
BIGFOIL.COM POLAR EXPORT
NACA63-320
NACA63-320 |  |  |  | Cl Max: | 1.3658 | at alpha= | 15.5 | deg
XFOIL ncrit=9 |  |  |  | L/D Max: | 148.347 | at alpha= | 5 | deg
Re: | 4000000 |  |  | Cd Min: | 0.20031 | at alpha= | 20 | deg
Mach: | 0.5 |  |  | Cl=0 at alpha= | -2.1921 | deg
|  |  |  | @ Cl=0.1, Cd= | 0.0055407
|  |  |  | @ Cl=0.4, Cd= | 0.0056422
|  |  |  | @ Cl=0.6, Cd= | 0.0058628
alpha (deg) | Cl | Cd | Cm | Cl/Cd
-18.5 | -0.8148 | 0.15629 | -0.0219 | -5.2134
-18 | -0.8093 | 0.1371 | -0.045 | -5.903
-17.5 | -0.8064 | 0.11957 | -0.0659 | -6.7442
-17 | -0.8213 | 0.10762 | -0.0755 | -7.6315
-16.5 | -0.8425 | 0.09703 | -0.0818 | -8.6829
-16 | -0.8631 | 0.08685 | -0.0878 | -9.9378
-15.5 | -0.8825 | 0.07732 | -0.0928 | -11.4136
-14.5 | -0.9073 | 0.06102 | -0.0995 | -14.8689
-14 | -0.9148 | 0.05399 | -0.1014 | -16.9439
-13.5 | -0.9151 | 0.04795 | -0.1021 | -19.0845
-13 | -0.9087 | 0.04274 | -0.102 | -21.2611
-12.5 | -0.8982 | 0.0381 | -0.1012 | -23.5748
-12 | -0.8842 | 0.03395 | -0.0999 | -26.0442
-11.5 | -0.8631 | 0.03053 | -0.098 | -28.2706
-11 | -0.8452 | 0.0271 | -0.0957 | -31.1882
-10.5 | -0.8227 | 0.02424 | -0.093 | -33.9398
-10 | -0.7958 | 0.02175 | -0.09 | -36.5885
-9.5 | -0.7705 | 0.01932 | -0.0868 | -39.881
-9 | -0.7413 | 0.01723 | -0.0834 | -43.0238
-8.5 | -0.7106 | 0.0153 | -0.0799 | -46.4444
-8 | -0.6794 | 0.01358 | -0.076 | -50.0295
-7.5 | -0.6531 | 0.01188 | -0.0713 | -54.9747
-7 | -0.6381 | 0.0105 | -0.0644 | -60.7714
-6.5 | -0.5898 | 0.00959 | -0.0614 | -61.5016
-6 | -0.5304 | 0.0089 | -0.0598 | -59.5955
-5.5 | -0.4681 | 0.00821 | -0.0589 | -57.0158
-5 | -0.4044 | 0.0074 | -0.0584 | -54.6486
-4.5 | -0.3378 | 0.00663 | -0.0585 | -50.9502
-4 | -0.2677 | 0.00597 | -0.0592 | -44.8409
-3.5 | -0.1941 | 0.00577 | -0.0601 | -33.6395
-3 | -0.1198 | 0.00567 | -0.0611 | -21.1287
-2.5 | -0.0455 | 0.00561 | -0.0622 | -8.1105
-2 | 0.0284 | 0.00556 | -0.0633 | 5.1079
-1.5 | 0.1026 | 0.00554 | -0.0645 | 18.5199
-1 | 0.1761 | 0.00556 | -0.0656 | 31.6727
-0.5 | 0.2503 | 0.00556 | -0.0669 | 45.018
0 | 0.3237 | 0.00561 | -0.068 | 57.7005
0.5 | 0.3977 | 0.00564 | -0.0692 | 70.5142
1 | 0.4713 | 0.00571 | -0.0702 | 82.5394
1.5 | 0.5448 | 0.00578 | -0.0712 | 94.2561
2 | 0.6181 | 0.00589 | -0.0721 | 104.9406
2.5 | 0.6917 | 0.00599 | -0.0729 | 115.4758
3 | 0.7649 | 0.00612 | -0.0735 | 124.9837
3.5 | 0.838 | 0.00627 | -0.074 | 133.6523
4 | 0.9096 | 0.0065 | -0.0741 | 139.9385
4.5 | 0.981 | 0.00675 | -0.074 | 145.3333
5 | 1.0503 | 0.00708 | -0.0734 | 148.3475
5.5 | 1.1147 | 0.00758 | -0.0719 | 147.058
6 | 1.1579 | 0.0087 | -0.0673 | 133.092
6.5 | 1.1773 | 0.00993 | -0.0589 | 118.5599
7 | 1.1779 | 0.01186 | -0.0491 | 99.317
7.5 | 1.1903 | 0.01417 | -0.0425 | 84.0014
8 | 1.2037 | 0.01694 | -0.037 | 71.0567
8.5 | 1.2188 | 0.01996 | -0.0323 | 61.0621
9 | 1.233 | 0.0233 | -0.0282 | 52.9185
9.5 | 1.2464 | 0.02692 | -0.0245 | 46.3001
10 | 1.2488 | 0.0315 | -0.0211 | 39.6444
10.5 | 1.2522 | 0.03643 | -0.0184 | 34.3728
11 | 1.2648 | 0.04108 | -0.0165 | 30.7887
11.5 | 1.2798 | 0.04583 | -0.0151 | 27.9249
12 | 1.2971 | 0.05067 | -0.014 | 25.599
12.5 | 1.3145 | 0.05573 | -0.0133 | 23.5869
13 | 1.3298 | 0.06124 | -0.013 | 21.7146
13.5 | 1.3431 | 0.0672 | -0.0131 | 19.9866
14 | 1.3542 | 0.07365 | -0.0137 | 18.387
14.5 | 1.3603 | 0.08091 | -0.0151 | 16.8125
15 | 1.3642 | 0.08869 | -0.017 | 15.3817
15.5 | 1.3658 | 0.09708 | -0.0196 | 14.0688
16 | 1.3606 | 0.10654 | -0.0234 | 12.7708
16.5 | 1.3527 | 0.11668 | -0.028 | 11.5932
17 | 1.339 | 0.12783 | -0.0339 | 10.4748
17.5 | 1.3245 | 0.13945 | -0.0406 | 9.498
18 | 1.3094 | 0.15138 | -0.0482 | 8.6498
18.5 | 1.2954 | 0.16351 | -0.0564 | 7.9225
19.5 | 1.2609 | 0.18747 | -0.0724 | 6.7259
20 | 1.247 | 0.20031 | -0.082 | 6.2254

## 73. Re 5M Mach 0.00 (1)
BIGFOIL.COM POLAR EXPORT
NACA63-320
NACA63-320 |  |  |  | Cl Max: | 1.721 | at alpha= | 16 | deg
JavaFoil+Calcfoil stall+Eppler ext transition |  |  |  | L/D Max: | 132.07 | at alpha= | 5 | deg
Re: | 5000000 |  |  | Cd Min: | 0.00574 | at alpha= | -2.5 | deg
Mach: | 0 |  |  | Cl=0 at alpha= | -2.6508 | deg
|  |  |  | @ Cl=0.1, Cd= | 0.005753
|  |  |  | @ Cl=0.4, Cd= | 0.0059225
|  |  |  | @ Cl=0.6, Cd= | 0.0061661
alpha (deg) | Cl | Cd | Cm | Cl/Cd
-20 | -1.323 | 0.05843 | -0.03 | -22.645
-19.5 | -1.335 | 0.05321 | -0.031 | -25.098
-19 | -1.343 | 0.04934 | -0.032 | -27.218
-18.5 | -1.348 | 0.04528 | -0.032 | -29.766
-18 | -1.347 | 0.0423 | -0.033 | -31.854
-17.5 | -1.343 | 0.03917 | -0.034 | -34.301
-17 | -1.332 | 0.03574 | -0.035 | -37.265
-16.5 | -1.315 | 0.03308 | -0.036 | -39.751
-16 | -1.295 | 0.03066 | -0.037 | -42.24
-15.5 | -1.272 | 0.02846 | -0.038 | -44.699
-15 | -1.246 | 0.02644 | -0.038 | -47.14
-14.5 | -1.218 | 0.0246 | -0.039 | -49.502
-14 | -1.186 | 0.02309 | -0.04 | -51.368
-13.5 | -1.152 | 0.02153 | -0.041 | -53.519
-13 | -1.116 | 0.02012 | -0.042 | -55.458
-12.5 | -1.077 | 0.01883 | -0.043 | -57.212
-12 | -1.036 | 0.01765 | -0.044 | -58.71
-11.5 | -0.993 | 0.01652 | -0.045 | -60.103
-11 | -0.947 | 0.01553 | -0.045 | -61.026
-10.5 | -0.9 | 0.01461 | -0.046 | -61.593
-10 | -0.851 | 0.01379 | -0.047 | -61.725
-9.5 | -0.8 | 0.01298 | -0.048 | -61.635
-9 | -0.748 | 0.01222 | -0.049 | -61.215
-8.5 | -0.694 | 0.01158 | -0.05 | -59.964
-8 | -0.639 | 0.01097 | -0.051 | -58.282
-7.5 | -0.585 | 0.00966 | -0.052 | -60.537
-7 | -0.528 | 0.00913 | -0.053 | -57.845
-6.5 | -0.471 | 0.00854 | -0.054 | -55.108
-6 | -0.413 | 0.0077 | -0.055 | -53.661
-5.5 | -0.356 | 0.00688 | -0.056 | -51.797
-5 | -0.294 | 0.00649 | -0.057 | -45.337
-4.5 | -0.232 | 0.00612 | -0.058 | -37.926
-4 | -0.17 | 0.00594 | -0.059 | -28.554
-3.5 | -0.107 | 0.00586 | -0.059 | -18.276
-3 | -0.044 | 0.00579 | -0.06 | -7.648
-2.5 | 0.019 | 0.00574 | -0.061 | 3.226
-2 | 0.081 | 0.00575 | -0.062 | 14.168
-1.5 | 0.144 | 0.00576 | -0.062 | 25.064
-1 | 0.207 | 0.00576 | -0.063 | 36.017
-0.5 | 0.27 | 0.0058 | -0.064 | 46.592
0 | 0.333 | 0.00588 | -0.065 | 56.657
0.5 | 0.396 | 0.00592 | -0.065 | 66.842
1 | 0.459 | 0.00596 | -0.066 | 77.016
1.5 | 0.522 | 0.00604 | -0.067 | 86.307
2 | 0.582 | 0.00614 | -0.067 | 94.801
2.5 | 0.644 | 0.00623 | -0.068 | 103.421
3 | 0.706 | 0.00636 | -0.069 | 111.068
3.5 | 0.768 | 0.00648 | -0.069 | 118.483
4 | 0.83 | 0.00664 | -0.07 | 125.037
4.5 | 0.891 | 0.00687 | -0.071 | 129.713
5 | 0.952 | 0.00721 | -0.071 | 132.07
5.5 | 1.013 | 0.00791 | -0.072 | 128.061
6 | 1.072 | 0.00847 | -0.073 | 126.549
6.5 | 1.131 | 0.0091 | -0.073 | 124.203
7 | 1.176 | 0.01041 | -0.073 | 112.975
7.5 | 1.224 | 0.01159 | -0.073 | 105.591
8 | 1.274 | 0.01236 | -0.074 | 103.089
8.5 | 1.323 | 0.01312 | -0.074 | 100.801
9 | 1.37 | 0.0139 | -0.074 | 98.561
9.5 | 1.412 | 0.01583 | -0.075 | 89.161
10 | 1.455 | 0.01694 | -0.075 | 85.858
10.5 | 1.495 | 0.01792 | -0.075 | 83.395
11 | 1.532 | 0.01892 | -0.076 | 80.988
11.5 | 1.567 | 0.02001 | -0.076 | 78.277
12 | 1.598 | 0.0212 | -0.076 | 75.403
12.5 | 1.627 | 0.02241 | -0.076 | 72.59
13 | 1.652 | 0.02382 | -0.077 | 69.372
13.5 | 1.674 | 0.02537 | -0.077 | 65.994
14 | 1.693 | 0.02691 | -0.077 | 62.916
14.5 | 1.707 | 0.02859 | -0.077 | 59.713
15 | 1.715 | 0.03058 | -0.078 | 56.102
15.5 | 1.72 | 0.03242 | -0.078 | 53.064
16 | 1.721 | 0.03451 | -0.078 | 49.864
16.5 | 1.718 | 0.03683 | -0.078 | 46.64
17 | 1.711 | 0.03933 | -0.078 | 43.488
17.5 | 1.7 | 0.04207 | -0.078 | 40.405
18 | 1.686 | 0.04506 | -0.078 | 37.415
18.5 | 1.666 | 0.0482 | -0.079 | 34.562
19 | 1.642 | 0.05194 | -0.078 | 31.612
19.5 | 1.616 | 0.05532 | -0.079 | 29.212
20 | 1.587 | 0.05961 | -0.078 | 26.615

## 74. Re 5M Mach 0.00 (2)
BIGFOIL.COM POLAR EXPORT
NACA63-320
NACA63-320 |  |  |  | Cl Max: | 1.6402 | at alpha= | 20 | deg
XFOIL ncrit=9 |  |  |  | L/D Max: | 146.884 | at alpha= | 5 | deg
Re: | 5000000 |  |  | Cd Min: | 0.07438 | at alpha= | 20 | deg
Mach: | 0 |  |  | Cl=0 at alpha= | -2.2856 | deg
|  |  |  | @ Cl=0.1, Cd= | 0.0049193
|  |  |  | @ Cl=0.4, Cd= | 0.0050198
|  |  |  | @ Cl=0.6, Cd= | 0.0052305
alpha (deg) | Cl | Cd | Cm | Cl/Cd
-20 | -1.4458 | 0.05453 | -0.0462 | -26.5138
-19.5 | -1.439 | 0.04982 | -0.0473 | -28.884
-19 | -1.4302 | 0.04546 | -0.0481 | -31.4606
-18.5 | -1.417 | 0.04157 | -0.0488 | -34.0871
-18 | -1.4007 | 0.03809 | -0.0492 | -36.7734
-17.5 | -1.3823 | 0.03483 | -0.0496 | -39.6871
-17 | -1.3539 | 0.03185 | -0.051 | -42.5086
-16.5 | -1.2376 | 0.02821 | -0.0703 | -43.871
-16 | -1.1996 | 0.02583 | -0.0732 | -46.4421
-15.5 | -1.1804 | 0.02377 | -0.0716 | -49.6592
-15 | -1.1579 | 0.0219 | -0.0701 | -52.8721
-14.5 | -1.133 | 0.02023 | -0.0686 | -56.0059
-14 | -1.1098 | 0.0185 | -0.0667 | -59.9892
-13.5 | -1.086 | 0.0169 | -0.0646 | -64.2604
-13 | -1.0596 | 0.01553 | -0.0625 | -68.2292
-12.5 | -1.0305 | 0.01439 | -0.0604 | -71.6122
-12 | -1.0024 | 0.01331 | -0.0578 | -75.3118
-11.5 | -0.9814 | 0.01227 | -0.0537 | -79.9837
-11 | -0.956 | 0.01166 | -0.0496 | -81.9897
-10.5 | -0.9124 | 0.01114 | -0.0483 | -81.9031
-10 | -0.8665 | 0.01064 | -0.0473 | -81.438
-9.5 | -0.8171 | 0.0102 | -0.0468 | -80.1078
-9 | -0.7662 | 0.00977 | -0.0465 | -78.4237
-8.5 | -0.7147 | 0.00931 | -0.0464 | -76.7669
-8 | -0.6625 | 0.00878 | -0.0464 | -75.4556
-7.5 | -0.6087 | 0.00834 | -0.0466 | -72.9856
-7 | -0.553 | 0.00794 | -0.047 | -69.6474
-6 | -0.4403 | 0.00713 | -0.0482 | -61.7532
-5.5 | -0.3833 | 0.00671 | -0.0489 | -57.1237
-5 | -0.3257 | 0.00621 | -0.0498 | -52.4477
-4.5 | -0.2675 | 0.00575 | -0.0508 | -46.5217
-4 | -0.2082 | 0.00529 | -0.0519 | -39.3573
-3 | -0.087 | 0.00503 | -0.0542 | -17.2962
-2.5 | -0.0262 | 0.005 | -0.0552 | -5.24
-2 | 0.0349 | 0.00494 | -0.0564 | 7.0648
-1.5 | 0.0958 | 0.00492 | -0.0575 | 19.4715
-1 | 0.1569 | 0.00491 | -0.0586 | 31.9552
-0.5 | 0.218 | 0.00491 | -0.0597 | 44.3992
0 | 0.2787 | 0.00495 | -0.0607 | 56.303
0.5 | 0.3398 | 0.00495 | -0.0618 | 68.6465
1 | 0.4002 | 0.00502 | -0.0628 | 79.7211
1.5 | 0.461 | 0.00506 | -0.0639 | 91.1067
2 | 0.5214 | 0.00513 | -0.0649 | 101.6374
2.5 | 0.5817 | 0.0052 | -0.0658 | 111.8654
3 | 0.6416 | 0.0053 | -0.0668 | 121.0566
3.5 | 0.7009 | 0.00545 | -0.0676 | 128.6055
4 | 0.7601 | 0.00559 | -0.0684 | 135.975
4.5 | 0.8187 | 0.00577 | -0.0691 | 141.8891
5 | 0.8769 | 0.00597 | -0.0698 | 146.8844
5.5 | 0.9307 | 0.00647 | -0.0698 | 143.8485
6 | 0.9798 | 0.00727 | -0.0691 | 134.773
6.5 | 1.0298 | 0.00794 | -0.0686 | 129.6977
7 | 1.079 | 0.0086 | -0.0679 | 125.4651
8 | 1.1719 | 0.00998 | -0.0656 | 117.4248
8.5 | 1.2162 | 0.01063 | -0.0641 | 114.412
9 | 1.2575 | 0.0113 | -0.0622 | 111.2832
9.5 | 1.2885 | 0.01199 | -0.0583 | 107.4646
10 | 1.308 | 0.01292 | -0.0528 | 101.2384
10.5 | 1.3278 | 0.0141 | -0.0481 | 94.1702
11 | 1.3497 | 0.01547 | -0.0443 | 87.2463
11.5 | 1.3735 | 0.01694 | -0.0412 | 81.0803
12 | 1.3969 | 0.01859 | -0.0385 | 75.1425
13 | 1.443 | 0.02237 | -0.0338 | 64.506
13.5 | 1.4634 | 0.02462 | -0.0317 | 59.4395
14 | 1.4848 | 0.02691 | -0.03 | 55.1765
14.5 | 1.5047 | 0.02943 | -0.0284 | 51.1281
15 | 1.5199 | 0.03249 | -0.027 | 46.7805
15.5 | 1.5383 | 0.03544 | -0.0259 | 43.4058
16 | 1.5553 | 0.03863 | -0.0251 | 40.2615
16.5 | 1.5662 | 0.04192 | -0.0236 | 37.3616
17 | 1.579 | 0.04588 | -0.0233 | 34.4159
17.5 | 1.5941 | 0.04975 | -0.0232 | 32.0422
18 | 1.6066 | 0.05404 | -0.0235 | 29.7298
18.5 | 1.6161 | 0.05877 | -0.0239 | 27.4987
19 | 1.623 | 0.06397 | -0.0247 | 25.3713
19.5 | 1.6328 | 0.06898 | -0.0257 | 23.6706
20 | 1.6402 | 0.07438 | -0.027 | 22.0516

## 75. Re 5M Mach 0.10 (1)
BIGFOIL.COM POLAR EXPORT
NACA63-320
NACA63-320 |  |  |  | Cl Max: | 1.708 | at alpha= | 15.5 | deg
JavaFoil+Calcfoil stall+Eppler ext transition |  |  |  | L/D Max: | 132.05 | at alpha= | 5 | deg
Re: | 5000000 |  |  | Cd Min: | 0.00576 | at alpha= | -1.5 | deg
Mach: | 0.1 |  |  | Cl=0 at alpha= | -2.6484 | deg
|  |  |  | @ Cl=0.1, Cd= | 0.0057814
|  |  |  | @ Cl=0.4, Cd= | 0.0059222
|  |  |  | @ Cl=0.6, Cd= | 0.0061769
alpha (deg) | Cl | Cd | Cm | Cl/Cd
-20 | -1.292 | 0.06077 | -0.03 | -21.267
-19.5 | -1.307 | 0.056 | -0.031 | -23.342
-19 | -1.32 | 0.05115 | -0.032 | -25.803
-18.5 | -1.327 | 0.04732 | -0.032 | -28.049
-18 | -1.331 | 0.04363 | -0.033 | -30.514
-17.5 | -1.33 | 0.04031 | -0.034 | -33.003
-17 | -1.321 | 0.03667 | -0.035 | -36.028
-16.5 | -1.307 | 0.03389 | -0.036 | -38.55
-16 | -1.288 | 0.03159 | -0.037 | -40.77
-15.5 | -1.267 | 0.02933 | -0.038 | -43.191
-15 | -1.243 | 0.02699 | -0.039 | -46.061
-14.5 | -1.216 | 0.02509 | -0.039 | -48.463
-14 | -1.185 | 0.02352 | -0.04 | -50.398
-13.5 | -1.152 | 0.02191 | -0.041 | -52.603
-13 | -1.117 | 0.02046 | -0.042 | -54.57
-12.5 | -1.079 | 0.01913 | -0.043 | -56.37
-12 | -1.038 | 0.01791 | -0.044 | -57.964
-11.5 | -0.995 | 0.01675 | -0.045 | -59.416
-11 | -0.95 | 0.01574 | -0.046 | -60.335
-10.5 | -0.903 | 0.01479 | -0.046 | -61.024
-10 | -0.854 | 0.01395 | -0.047 | -61.199
-9.5 | -0.803 | 0.01313 | -0.048 | -61.167
-9 | -0.751 | 0.01239 | -0.049 | -60.62
-8.5 | -0.697 | 0.01171 | -0.05 | -59.491
-8 | -0.642 | 0.01109 | -0.051 | -57.886
-7.5 | -0.587 | 0.00977 | -0.052 | -60.11
-7 | -0.53 | 0.00922 | -0.053 | -57.51
-6.5 | -0.472 | 0.00863 | -0.054 | -54.701
-6 | -0.415 | 0.00777 | -0.055 | -53.38
-5.5 | -0.358 | 0.00688 | -0.057 | -52.053
-5 | -0.296 | 0.00657 | -0.057 | -45.045
-4.5 | -0.233 | 0.00611 | -0.058 | -38.184
-4 | -0.171 | 0.00594 | -0.059 | -28.705
-3.5 | -0.108 | 0.00585 | -0.06 | -18.386
-3 | -0.045 | 0.00582 | -0.06 | -7.658
-2.5 | 0.019 | 0.00579 | -0.061 | 3.211
-2 | 0.082 | 0.00579 | -0.062 | 14.132
-1.5 | 0.145 | 0.00576 | -0.063 | 25.202
-1 | 0.208 | 0.00579 | -0.063 | 35.976
-0.5 | 0.272 | 0.00579 | -0.064 | 46.899
0 | 0.335 | 0.00587 | -0.065 | 57.005
0.5 | 0.398 | 0.00592 | -0.066 | 67.204
1 | 0.461 | 0.00599 | -0.066 | 77.05
1.5 | 0.524 | 0.00605 | -0.067 | 86.597
2 | 0.585 | 0.00616 | -0.068 | 94.886
2.5 | 0.647 | 0.00623 | -0.068 | 103.832
3 | 0.71 | 0.00636 | -0.069 | 111.545
3.5 | 0.772 | 0.00652 | -0.07 | 118.326
4 | 0.834 | 0.00669 | -0.07 | 124.719
4.5 | 0.896 | 0.00692 | -0.071 | 129.359
5 | 0.957 | 0.00725 | -0.072 | 132.05
5.5 | 1.018 | 0.00795 | -0.072 | 127.954
6 | 1.077 | 0.00852 | -0.073 | 126.499
6.5 | 1.136 | 0.00916 | -0.074 | 124.008
7 | 1.18 | 0.01053 | -0.073 | 112.045
7.5 | 1.229 | 0.01172 | -0.074 | 104.82
8 | 1.279 | 0.01253 | -0.074 | 102.054
8.5 | 1.327 | 0.01327 | -0.074 | 99.988
9 | 1.374 | 0.01409 | -0.075 | 97.527
9.5 | 1.415 | 0.0163 | -0.075 | 86.851
10 | 1.459 | 0.01721 | -0.075 | 84.731
10.5 | 1.498 | 0.01819 | -0.075 | 82.386
11 | 1.535 | 0.01918 | -0.076 | 80.064
11.5 | 1.569 | 0.02033 | -0.076 | 77.164
12 | 1.6 | 0.02156 | -0.076 | 74.201
12.5 | 1.627 | 0.02291 | -0.077 | 71.014
13 | 1.651 | 0.02426 | -0.077 | 68.059
13.5 | 1.671 | 0.02585 | -0.077 | 64.651
14 | 1.688 | 0.02759 | -0.077 | 61.191
14.5 | 1.7 | 0.0294 | -0.078 | 57.842
15 | 1.706 | 0.0313 | -0.078 | 54.527
15.5 | 1.708 | 0.03334 | -0.078 | 51.227
16 | 1.706 | 0.03535 | -0.078 | 48.262
16.5 | 1.699 | 0.03801 | -0.078 | 44.699
17 | 1.689 | 0.04041 | -0.079 | 41.784
17.5 | 1.674 | 0.04361 | -0.079 | 38.373
18 | 1.656 | 0.0467 | -0.079 | 35.449
18.5 | 1.631 | 0.04975 | -0.079 | 32.79
19 | 1.602 | 0.05373 | -0.079 | 29.827
19.5 | 1.571 | 0.05792 | -0.079 | 27.12
20 | 1.537 | 0.06202 | -0.079 | 24.788

## 76. Re 5M Mach 0.10 (2)
BIGFOIL.COM POLAR EXPORT
NACA63-320
NACA63-320 |  |  |  | Cl Max: | 1.632 | at alpha= | 20 | deg
XFOIL ncrit=9 |  |  |  | L/D Max: | 147.346 | at alpha= | 5 | deg
Re: | 5000000 |  |  | Cd Min: | 0.07785 | at alpha= | 20 | deg
Mach: | 0.1 |  |  | Cl=0 at alpha= | -2.2833 | deg
|  |  |  | @ Cl=0.1, Cd= | 0.0049388
|  |  |  | @ Cl=0.4, Cd= | 0.0050269
|  |  |  | @ Cl=0.6, Cd= | 0.0052419
alpha (deg) | Cl | Cd | Cm | Cl/Cd
-20 | -1.4306 | 0.05804 | -0.0471 | -24.6485
-19.5 | -1.427 | 0.05289 | -0.0483 | -26.9805
-19 | -1.4206 | 0.04812 | -0.0493 | -29.522
-18.5 | -1.4094 | 0.04393 | -0.05 | -32.0829
-18 | -1.395 | 0.04013 | -0.0505 | -34.762
-17.5 | -1.3783 | 0.03662 | -0.0509 | -37.6379
-17 | -1.3521 | 0.0334 | -0.0522 | -40.482
-16.5 | -1.2355 | 0.02972 | -0.0712 | -41.5713
-16 | -1.1943 | 0.02704 | -0.075 | -44.1679
-15.5 | -1.1766 | 0.02478 | -0.0734 | -47.4818
-15 | -1.1555 | 0.02275 | -0.0719 | -50.7912
-14.5 | -1.1311 | 0.02097 | -0.0704 | -53.939
-14 | -1.1057 | 0.01929 | -0.0687 | -57.3199
-13.5 | -1.0834 | 0.01754 | -0.0666 | -61.7674
-13 | -1.0575 | 0.01606 | -0.0644 | -65.8468
-12.5 | -1.029 | 0.01482 | -0.0622 | -69.4332
-12 | -0.9993 | 0.01373 | -0.0599 | -72.7822
-11.5 | -0.9751 | 0.01261 | -0.0565 | -77.3275
-11 | -0.9577 | 0.01182 | -0.0511 | -81.0237
-10.5 | -0.9152 | 0.0113 | -0.0495 | -80.9912
-10 | -0.8705 | 0.01075 | -0.0483 | -80.9767
-9.5 | -0.8212 | 0.01031 | -0.0477 | -79.6508
-9 | -0.7704 | 0.00986 | -0.0473 | -78.1339
-8.5 | -0.7187 | 0.00941 | -0.047 | -76.3762
-8 | -0.6664 | 0.00887 | -0.0469 | -75.1297
-7.5 | -0.6125 | 0.00842 | -0.047 | -72.7435
-7 | -0.5569 | 0.00799 | -0.0474 | -69.6996
-6.5 | -0.5007 | 0.00759 | -0.0478 | -65.9684
-6 | -0.4434 | 0.00718 | -0.0485 | -61.7549
-5.5 | -0.386 | 0.00676 | -0.0492 | -57.1006
-5 | -0.3281 | 0.00625 | -0.05 | -52.496
-4.5 | -0.2696 | 0.00577 | -0.051 | -46.7244
-4 | -0.21 | 0.00531 | -0.0522 | -39.548
-3.5 | -0.1493 | 0.00513 | -0.0533 | -29.1033
-3 | -0.0879 | 0.00504 | -0.0544 | -17.4405
-2.5 | -0.0267 | 0.00501 | -0.0555 | -5.3293
-2 | 0.0349 | 0.00495 | -0.0566 | 7.0505
-1.5 | 0.0962 | 0.00494 | -0.0577 | 19.4737
-1 | 0.1577 | 0.00492 | -0.0588 | 32.0528
-0.5 | 0.2191 | 0.00493 | -0.0599 | 44.4422
0 | 0.2803 | 0.00495 | -0.061 | 56.6263
0.5 | 0.3417 | 0.00496 | -0.0621 | 68.8911
1 | 0.4027 | 0.00503 | -0.0631 | 80.0596
1.5 | 0.4638 | 0.00508 | -0.0641 | 91.2992
2 | 0.5246 | 0.00514 | -0.0651 | 102.0623
2.5 | 0.5853 | 0.00522 | -0.0661 | 112.1264
3 | 0.6457 | 0.00531 | -0.067 | 121.6008
3.5 | 0.7054 | 0.00547 | -0.0678 | 128.958
4 | 0.765 | 0.0056 | -0.0687 | 136.6071
4.5 | 0.8241 | 0.00579 | -0.0694 | 142.3316
5 | 0.8826 | 0.00599 | -0.07 | 147.3456
5.5 | 0.9368 | 0.0065 | -0.07 | 144.1231
6 | 0.9859 | 0.00731 | -0.0692 | 134.87
6.5 | 1.0358 | 0.00801 | -0.0686 | 129.3134
7 | 1.0852 | 0.00866 | -0.0678 | 125.3118
7.5 | 1.1319 | 0.0094 | -0.0666 | 120.4149
8 | 1.1774 | 0.01009 | -0.0652 | 116.6898
8.5 | 1.2215 | 0.01074 | -0.0636 | 113.7337
9 | 1.2611 | 0.01145 | -0.0612 | 110.1397
9.5 | 1.2874 | 0.01215 | -0.0564 | 105.9588
10 | 1.3058 | 0.01321 | -0.0509 | 98.8494
10.5 | 1.3263 | 0.01449 | -0.0464 | 91.5321
11 | 1.3476 | 0.01598 | -0.0427 | 84.3304
11.5 | 1.3715 | 0.01755 | -0.0396 | 78.1481
12 | 1.3956 | 0.01928 | -0.037 | 72.3859
12.5 | 1.4169 | 0.0213 | -0.0344 | 66.5211
13 | 1.4412 | 0.02328 | -0.0324 | 61.9072
13.5 | 1.4601 | 0.02573 | -0.0303 | 56.747
14 | 1.4813 | 0.02813 | -0.0286 | 52.6591
14.5 | 1.5007 | 0.03083 | -0.0271 | 48.6766
15 | 1.5163 | 0.03398 | -0.0257 | 44.6233
15.5 | 1.5358 | 0.03696 | -0.0248 | 41.553
16 | 1.5514 | 0.04041 | -0.024 | 38.3915
17 | 1.5746 | 0.04799 | -0.0224 | 32.811
17.5 | 1.5888 | 0.0521 | -0.0224 | 30.4952
18 | 1.5999 | 0.05668 | -0.0227 | 28.2269
18.5 | 1.608 | 0.06172 | -0.0233 | 26.0531
19 | 1.6164 | 0.06692 | -0.0242 | 24.1542
19.5 | 1.6257 | 0.07213 | -0.0254 | 22.5385
20 | 1.632 | 0.07785 | -0.0268 | 20.9634

## 77. Re 5M Mach 0.25 (1)
BIGFOIL.COM POLAR EXPORT
NACA63-320
NACA63-320 |  |  |  | Cl Max: | 1.644 | at alpha= | 14 | deg
JavaFoil+Calcfoil stall+Eppler ext transition |  |  |  | L/D Max: | 130.475 | at alpha= | 5 | deg
Re: | 5000000 |  |  | Cd Min: | 0.00582 | at alpha= | -1.5 | deg
Mach: | 0.25 |  |  | Cl=0 at alpha= | -2.6462 | deg
|  |  |  | @ Cl=0.1, Cd= | 0.0058275
|  |  |  | @ Cl=0.4, Cd= | 0.0060003
|  |  |  | @ Cl=0.6, Cd= | 0.0062387
alpha (deg) | Cl | Cd | Cm | Cl/Cd
-20 | -1.015 | 0.09232 | -0.029 | -10.999
-19.5 | -1.072 | 0.07809 | -0.03 | -13.724
-19 | -1.117 | 0.06982 | -0.031 | -16.006
-18.5 | -1.159 | 0.06096 | -0.032 | -19.02
-18 | -1.191 | 0.05545 | -0.033 | -21.488
-17.5 | -1.217 | 0.04934 | -0.035 | -24.676
-17 | -1.227 | 0.04499 | -0.035 | -27.276
-16.5 | -1.231 | 0.04015 | -0.036 | -30.664
-16 | -1.228 | 0.03712 | -0.037 | -33.076
-15.5 | -1.22 | 0.03401 | -0.038 | -35.882
-15 | -1.209 | 0.03093 | -0.039 | -39.071
-14.5 | -1.192 | 0.02843 | -0.04 | -41.918
-14 | -1.17 | 0.0263 | -0.041 | -44.492
-13.5 | -1.145 | 0.02434 | -0.042 | -47.021
-13 | -1.115 | 0.02253 | -0.043 | -49.485
-12.5 | -1.081 | 0.021 | -0.044 | -51.505
-12 | -1.045 | 0.01956 | -0.045 | -53.414
-11.5 | -1.005 | 0.01827 | -0.046 | -54.975
-11 | -0.962 | 0.01703 | -0.047 | -56.455
-10.5 | -0.916 | 0.01599 | -0.048 | -57.285
-10 | -0.868 | 0.015 | -0.048 | -57.871
-9.5 | -0.818 | 0.01406 | -0.049 | -58.149
-9 | -0.766 | 0.01319 | -0.05 | -58.023
-8.5 | -0.711 | 0.01243 | -0.051 | -57.226
-8 | -0.655 | 0.01174 | -0.052 | -55.829
-7.5 | -0.6 | 0.0103 | -0.053 | -58.244
-7 | -0.542 | 0.00971 | -0.054 | -55.776
-6.5 | -0.483 | 0.00912 | -0.055 | -52.904
-6 | -0.423 | 0.00829 | -0.056 | -51.1
-5.5 | -0.364 | 0.00667 | -0.058 | -54.639
-5 | -0.304 | 0.00672 | -0.059 | -45.22
-4.5 | -0.24 | 0.00631 | -0.06 | -37.999
-4 | -0.175 | 0.00605 | -0.061 | -28.946
-3.5 | -0.111 | 0.00596 | -0.061 | -18.559
-3 | -0.046 | 0.00591 | -0.062 | -7.744
-2.5 | 0.019 | 0.00584 | -0.063 | 3.275
-2 | 0.084 | 0.00583 | -0.064 | 14.43
-1.5 | 0.149 | 0.00582 | -0.064 | 25.639
-1 | 0.214 | 0.00584 | -0.065 | 36.631
-0.5 | 0.279 | 0.00587 | -0.066 | 47.555
0 | 0.344 | 0.00594 | -0.067 | 57.908
0.5 | 0.409 | 0.00601 | -0.067 | 68.001
1 | 0.474 | 0.00606 | -0.068 | 78.208
1.5 | 0.539 | 0.00616 | -0.069 | 87.435
2 | 0.601 | 0.00624 | -0.07 | 96.212
2.5 | 0.665 | 0.00634 | -0.07 | 104.927
3 | 0.729 | 0.00646 | -0.071 | 112.836
3.5 | 0.793 | 0.00663 | -0.072 | 119.539
4 | 0.857 | 0.00685 | -0.072 | 125.121
4.5 | 0.92 | 0.00712 | -0.073 | 129.1
5 | 0.983 | 0.00753 | -0.074 | 130.475
5.5 | 1.045 | 0.00828 | -0.074 | 126.111
6 | 1.106 | 0.00894 | -0.075 | 123.663
6.5 | 1.155 | 0.00979 | -0.075 | 117.913
7 | 1.204 | 0.01126 | -0.075 | 106.911
7.5 | 1.254 | 0.0125 | -0.075 | 100.31
8 | 1.304 | 0.01341 | -0.076 | 97.242
8.5 | 1.352 | 0.01427 | -0.076 | 94.757
9 | 1.395 | 0.01625 | -0.076 | 85.816
9.5 | 1.438 | 0.0176 | -0.076 | 81.707
10 | 1.479 | 0.01868 | -0.077 | 79.17
10.5 | 1.516 | 0.01986 | -0.077 | 76.326
11 | 1.548 | 0.02107 | -0.077 | 73.454
11.5 | 1.577 | 0.02234 | -0.078 | 70.571
12 | 1.6 | 0.02386 | -0.078 | 67.065
12.5 | 1.619 | 0.02552 | -0.078 | 63.447
13 | 1.633 | 0.0273 | -0.079 | 59.825
13.5 | 1.641 | 0.0293 | -0.079 | 56.009
14 | 1.644 | 0.03135 | -0.079 | 52.443
14.5 | 1.64 | 0.03352 | -0.079 | 48.93
15 | 1.626 | 0.03602 | -0.079 | 45.152
15.5 | 1.605 | 0.03878 | -0.08 | 41.381
16 | 1.577 | 0.04188 | -0.08 | 37.644
16.5 | 1.541 | 0.04567 | -0.08 | 33.739
17 | 1.499 | 0.04949 | -0.08 | 30.294
17.5 | 1.451 | 0.05351 | -0.08 | 27.123
18 | 1.396 | 0.05905 | -0.079 | 23.642
18.5 | 1.33 | 0.06521 | -0.079 | 20.398
19 | 1.259 | 0.07132 | -0.079 | 17.65

## 78. Re 5M Mach 0.25 (2)
BIGFOIL.COM POLAR EXPORT
NACA63-320
NACA63-320 |  |  |  | Cl Max: | 1.5809 | at alpha= | 19.5 | deg
XFOIL ncrit=9 |  |  |  | L/D Max: | 149.168 | at alpha= | 5 | deg
Re: | 5000000 |  |  | Cd Min: | 0.09822 | at alpha= | 20 | deg
Mach: | 0.25 |  |  | Cl=0 at alpha= | -2.27 | deg
|  |  |  | @ Cl=0.1, Cd= | 0.0050088
|  |  |  | @ Cl=0.4, Cd= | 0.0050749
|  |  |  | @ Cl=0.6, Cd= | 0.0053014
alpha (deg) | Cl | Cd | Cm | Cl/Cd
-20 | -1.3441 | 0.07796 | -0.0495 | -17.2409
-19.5 | -1.345 | 0.07145 | -0.0516 | -18.8244
-19 | -1.3527 | 0.06445 | -0.0538 | -20.9884
-18.5 | -1.3545 | 0.05825 | -0.0554 | -23.2532
-18 | -1.3503 | 0.05284 | -0.0565 | -25.5545
-17.5 | -1.3423 | 0.04789 | -0.0573 | -28.0288
-17 | -1.3203 | 0.0432 | -0.0597 | -30.5625
-16.5 | -1.2105 | 0.03781 | -0.0786 | -32.0153
-16 | -1.1634 | 0.0344 | -0.0837 | -33.8198
-15.5 | -1.1519 | 0.03109 | -0.0825 | -37.0505
-15 | -1.1338 | 0.02831 | -0.0812 | -40.0495
-14 | -1.0908 | 0.02356 | -0.078 | -46.2988
-13.5 | -1.0658 | 0.02153 | -0.0762 | -49.503
-13 | -1.0431 | 0.01948 | -0.074 | -53.5472
-12.5 | -1.0185 | 0.01766 | -0.0717 | -57.6727
-12 | -0.9898 | 0.01615 | -0.0694 | -61.2879
-11.5 | -0.9585 | 0.01482 | -0.067 | -64.6761
-11 | -0.9318 | 0.01345 | -0.0639 | -69.2788
-10.5 | -0.9041 | 0.01234 | -0.0604 | -73.2658
-10 | -0.8834 | 0.01154 | -0.0551 | -76.5511
-9.5 | -0.8411 | 0.01091 | -0.0528 | -77.0944
-9 | -0.7918 | 0.01038 | -0.0516 | -76.2813
-8.5 | -0.7403 | 0.0099 | -0.0507 | -74.7778
-8 | -0.6875 | 0.00935 | -0.0501 | -73.5294
-7.5 | -0.6336 | 0.00879 | -0.0497 | -72.0819
-7 | -0.5771 | 0.00831 | -0.0496 | -69.4465
-6.5 | -0.5194 | 0.00786 | -0.0499 | -66.0814
-6 | -0.4607 | 0.00743 | -0.0502 | -62.0054
-5.5 | -0.4014 | 0.00695 | -0.0508 | -57.7554
-5 | -0.3419 | 0.00643 | -0.0515 | -53.1726
-4.5 | -0.2812 | 0.00589 | -0.0524 | -47.7419
-4 | -0.2199 | 0.0054 | -0.0535 | -40.7222
-3.5 | -0.1566 | 0.00519 | -0.0546 | -30.1734
-3 | -0.093 | 0.00512 | -0.0557 | -18.1641
-2.5 | -0.0293 | 0.00507 | -0.0568 | -5.7791
-2 | 0.0344 | 0.00502 | -0.058 | 6.8526
-1.5 | 0.098 | 0.00501 | -0.0591 | 19.5609
-1 | 0.1619 | 0.00497 | -0.0603 | 32.5755
-0.5 | 0.2253 | 0.00502 | -0.0613 | 44.8805
0 | 0.2892 | 0.005 | -0.0625 | 57.84
0.5 | 0.3525 | 0.00506 | -0.0636 | 69.664
1 | 0.4161 | 0.00508 | -0.0646 | 81.9094
1.5 | 0.4791 | 0.00518 | -0.0656 | 92.4903
2 | 0.5426 | 0.00521 | -0.0667 | 104.1459
2.5 | 0.6054 | 0.00531 | -0.0676 | 114.0113
3 | 0.6682 | 0.00541 | -0.0685 | 123.512
3.5 | 0.7303 | 0.00555 | -0.0693 | 131.5856
4 | 0.7923 | 0.00571 | -0.07 | 138.7566
4.5 | 0.8538 | 0.00589 | -0.0707 | 144.9576
5 | 0.9144 | 0.00613 | -0.0712 | 149.168
5.5 | 0.9704 | 0.00666 | -0.0709 | 145.7057
6 | 1.0198 | 0.00754 | -0.0697 | 135.252
6.5 | 1.0694 | 0.00832 | -0.0684 | 128.5337
7 | 1.117 | 0.00911 | -0.0668 | 122.6125
7.5 | 1.1628 | 0.00987 | -0.0648 | 117.8116
8 | 1.2049 | 0.01065 | -0.0623 | 113.1362
8.5 | 1.2383 | 0.01137 | -0.0581 | 108.9094
9 | 1.2593 | 0.01232 | -0.0521 | 102.2159
9.5 | 1.2821 | 0.01351 | -0.0472 | 94.9001
10 | 1.299 | 0.01523 | -0.0424 | 85.2922
10.5 | 1.3171 | 0.01721 | -0.0383 | 76.5311
11 | 1.3392 | 0.01922 | -0.0351 | 69.6774
11.5 | 1.3614 | 0.02141 | -0.0323 | 63.5871
12 | 1.3835 | 0.02376 | -0.0297 | 58.2281
12.5 | 1.4057 | 0.02625 | -0.0276 | 53.5505
13 | 1.4239 | 0.02915 | -0.0255 | 48.8473
13.5 | 1.4452 | 0.03203 | -0.0238 | 45.1202
14 | 1.4636 | 0.0353 | -0.0224 | 41.4618
15 | 1.4969 | 0.04269 | -0.0204 | 35.0644
15.5 | 1.5117 | 0.0468 | -0.0198 | 32.3013
16 | 1.5235 | 0.05134 | -0.0195 | 29.6747
16.5 | 1.5384 | 0.05567 | -0.0193 | 27.6343
17 | 1.5473 | 0.06024 | -0.0188 | 25.6856
17.5 | 1.5556 | 0.06577 | -0.0195 | 23.6521
18 | 1.5636 | 0.07149 | -0.0205 | 21.8716
18.5 | 1.5722 | 0.07734 | -0.0218 | 20.3284
19 | 1.5775 | 0.08375 | -0.0235 | 18.8358
19.5 | 1.5809 | 0.09056 | -0.0256 | 17.4569
20 | 1.5793 | 0.09822 | -0.0284 | 16.0792

## 79. Re 5M Mach 0.50 (1)
BIGFOIL.COM POLAR EXPORT
NACA63-320
NACA63-320 |  |  |  | Cl Max: | 1.464 | at alpha= | 9.5 | deg
JavaFoil+Calcfoil stall+Eppler ext transition |  |  |  | L/D Max: | 123.293 | at alpha= | 4.5 | deg
Re: | 5000000 |  |  | Cd Min: | 0.00616 | at alpha= | -2 | deg
Mach: | 0.5 |  |  | Cl=0 at alpha= | -2.6458 | deg
|  |  |  | @ Cl=0.1, Cd= | 0.0061616
|  |  |  | @ Cl=0.4, Cd= | 0.0062825
|  |  |  | @ Cl=0.6, Cd= | 0.0066058
alpha (deg) | Cl | Cd | Cm | Cl/Cd
-20 | -1.004 | 0.15877 | -0.025 | -6.324
-19.5 | -0.971 | 0.15429 | -0.025 | -6.293
-19 | -0.939 | 0.15187 | -0.024 | -6.185
-18.5 | -0.915 | 0.15455 | -0.026 | -5.918
-18 | -0.887 | 0.14067 | -0.026 | -6.309
-17.5 | -0.854 | 0.13701 | -0.025 | -6.233
-17 | -0.824 | 0.13214 | -0.025 | -6.237
-16.5 | -0.804 | 0.12583 | -0.028 | -6.388
-16 | -0.769 | 0.12285 | -0.026 | -6.257
-15.5 | -0.737 | 0.1187 | -0.025 | -6.212
-15 | -0.715 | 0.11453 | -0.028 | -6.241
-14.5 | -0.681 | 0.11003 | -0.026 | -6.19
-14 | -0.651 | 0.10584 | -0.025 | -6.152
-13.5 | -0.623 | 0.10039 | -0.025 | -6.204
-13 | -0.594 | 0.0969 | -0.026 | -6.135
-12.5 | -0.612 | 0.05538 | -0.043 | -11.054
-12 | -0.543 | 0.08338 | -0.031 | -6.507
-11.5 | -0.809 | 0.03116 | -0.049 | -25.973
-11 | -0.899 | 0.02591 | -0.051 | -34.72
-10.5 | -0.909 | 0.02309 | -0.052 | -39.367
-10 | -0.891 | 0.02089 | -0.053 | -42.676
-9.5 | -0.858 | 0.01919 | -0.054 | -44.725
-9 | -0.815 | 0.01766 | -0.055 | -46.174
-8.5 | -0.765 | 0.01628 | -0.056 | -46.975
-8 | -0.709 | 0.01508 | -0.057 | -47.023
-7.5 | -0.651 | 0.01401 | -0.058 | -46.451
-7 | -0.591 | 0.01214 | -0.06 | -48.695
-6.5 | -0.528 | 0.01132 | -0.061 | -46.625
-6 | -0.463 | 0.01053 | -0.062 | -43.974
-5.5 | -0.398 | 0.00919 | -0.063 | -43.296
-5 | -0.331 | 0.00807 | -0.064 | -41.041
-4.5 | -0.263 | 0.00743 | -0.066 | -35.387
-4 | -0.194 | 0.00648 | -0.067 | -29.926
-3.5 | -0.123 | 0.00639 | -0.069 | -19.322
-3 | -0.051 | 0.00631 | -0.069 | -8.097
-2.5 | 0.021 | 0.00618 | -0.07 | 3.459
-2 | 0.094 | 0.00616 | -0.071 | 15.257
-1.5 | 0.167 | 0.00618 | -0.072 | 26.96
-1 | 0.239 | 0.0062 | -0.073 | 38.591
-0.5 | 0.312 | 0.00623 | -0.074 | 50.083
0 | 0.385 | 0.00627 | -0.075 | 61.378
0.5 | 0.457 | 0.00633 | -0.075 | 72.194
1 | 0.53 | 0.00646 | -0.076 | 81.962
1.5 | 0.602 | 0.00661 | -0.077 | 91.096
2 | 0.67 | 0.00674 | -0.078 | 99.438
2.5 | 0.742 | 0.00692 | -0.079 | 107.171
3 | 0.813 | 0.00716 | -0.079 | 113.639
3.5 | 0.884 | 0.00743 | -0.08 | 118.952
4 | 0.955 | 0.00775 | -0.081 | 123.17
4.5 | 1.025 | 0.00831 | -0.082 | 123.293
5 | 1.078 | 0.00954 | -0.081 | 113.072
5.5 | 1.14 | 0.01051 | -0.082 | 108.459
6 | 1.198 | 0.01163 | -0.082 | 103.003
6.5 | 1.25 | 0.01393 | -0.082 | 89.705
7 | 1.302 | 0.01567 | -0.082 | 83.123
7.5 | 1.351 | 0.01705 | -0.083 | 79.253
8 | 1.392 | 0.01989 | -0.083 | 69.95
8.5 | 1.427 | 0.02202 | -0.083 | 64.78
9 | 1.453 | 0.0239 | -0.083 | 60.781
9.5 | 1.464 | 0.02598 | -0.084 | 56.353
10 | 1.453 | 0.02873 | -0.084 | 50.558
10.5 | 1.383 | 0.03208 | -0.084 | 43.102
11 | 0.897 | 0.04132 | -0.083 | 21.699
11.5 | 0.924 | 0.04438 | -0.083 | 20.822
12 | 0.955 | 0.04485 | -0.083 | 21.298
12.5 | 0.966 | 0.05669 | -0.081 | 17.048
13 | 0.89 | 0.09927 | -0.046 | 8.964
13.5 | 1.028 | 0.06137 | -0.082 | 16.746
14 | 1.044 | 0.0735 | -0.081 | 14.2
14.5 | 1.078 | 0.07018 | -0.082 | 15.363

## 80. Re 5M Mach 0.50 (2)
BIGFOIL.COM POLAR EXPORT
NACA63-320
NACA63-320 |  |  |  | Cl Max: | 1.4004 | at alpha= | 15 | deg
XFOIL ncrit=9 |  |  |  | L/D Max: | 153.566 | at alpha= | 5 | deg
Re: | 5000000 |  |  | Cd Min: | 0.18558 | at alpha= | 19.5 | deg
Mach: | 0.5 |  |  | Cl=0 at alpha= | -2.2056 | deg
|  |  |  | @ Cl=0.1, Cd= | 0.0053006
|  |  |  | @ Cl=0.4, Cd= | 0.0053796
|  |  |  | @ Cl=0.6, Cd= | 0.0055928
alpha (deg) | Cl | Cd | Cm | Cl/Cd
-19 | -0.8229 | 0.16441 | -0.0173 | -5.0052
-18.5 | -0.816 | 0.14486 | -0.041 | -5.633
-18 | -0.8144 | 0.12625 | -0.0636 | -6.4507
-17.5 | -0.8387 | 0.11412 | -0.0722 | -7.3493
-17 | -0.8604 | 0.10322 | -0.0792 | -8.3356
-16.5 | -0.8804 | 0.09281 | -0.0856 | -9.486
-16 | -0.8997 | 0.08294 | -0.0912 | -10.8476
-15.5 | -0.9178 | 0.07375 | -0.0959 | -12.4447
-15 | -0.9306 | 0.06555 | -0.0994 | -14.1968
-14.5 | -0.9424 | 0.05787 | -0.102 | -16.2848
-14 | -0.9476 | 0.05121 | -0.1034 | -18.5042
-13.5 | -0.9466 | 0.04544 | -0.1037 | -20.8319
-13 | -0.9389 | 0.0404 | -0.1032 | -23.2401
-12.5 | -0.9299 | 0.03581 | -0.1021 | -25.9676
-12 | -0.9141 | 0.03191 | -0.1004 | -28.6462
-11.5 | -0.8925 | 0.02858 | -0.0982 | -31.2281
-11 | -0.8685 | 0.02564 | -0.0957 | -33.8729
-10.5 | -0.8458 | 0.02283 | -0.0928 | -37.0477
-10 | -0.8193 | 0.02038 | -0.0896 | -40.2012
-9.5 | -0.7897 | 0.01823 | -0.0862 | -43.3187
-9 | -0.7597 | 0.01618 | -0.0827 | -46.953
-8.5 | -0.7266 | 0.01444 | -0.0791 | -50.3186
-8 | -0.6945 | 0.01278 | -0.0752 | -54.3427
-7.5 | -0.6671 | 0.01129 | -0.0702 | -59.0877
-7 | -0.6428 | 0.01018 | -0.0641 | -63.1434
-6.5 | -0.5933 | 0.00925 | -0.0612 | -64.1405
-6 | -0.5323 | 0.00862 | -0.0598 | -61.7517
-5.5 | -0.4677 | 0.00801 | -0.059 | -58.3895
-5 | -0.4022 | 0.00735 | -0.0586 | -54.7211
-4 | -0.2657 | 0.00589 | -0.0595 | -45.1104
-3.5 | -0.1925 | 0.00555 | -0.0604 | -34.6847
-3 | -0.1181 | 0.00544 | -0.0615 | -21.7096
-2.5 | -0.0438 | 0.00537 | -0.0626 | -8.1564
-2 | 0.0306 | 0.00531 | -0.0638 | 5.7627
-1.5 | 0.1045 | 0.0053 | -0.065 | 19.717
-1 | 0.1791 | 0.0053 | -0.0662 | 33.7925
-0.5 | 0.2528 | 0.00532 | -0.0674 | 47.5188
0 | 0.327 | 0.00535 | -0.0686 | 61.1215
0.5 | 0.4009 | 0.00538 | -0.0698 | 74.5167
1 | 0.4747 | 0.00545 | -0.0709 | 87.1009
1.5 | 0.5486 | 0.00553 | -0.0719 | 99.2043
2 | 0.6222 | 0.00562 | -0.0729 | 110.7117
2.5 | 0.696 | 0.00573 | -0.0737 | 121.466
3 | 0.7697 | 0.00584 | -0.0744 | 131.7979
3.5 | 0.8421 | 0.00605 | -0.0748 | 139.1901
4 | 0.9141 | 0.00627 | -0.075 | 145.7895
4.5 | 0.9855 | 0.00653 | -0.0748 | 150.9188
5 | 1.055 | 0.00687 | -0.0743 | 153.5662
5.5 | 1.1142 | 0.00758 | -0.072 | 146.9921
6 | 1.1555 | 0.00874 | -0.0672 | 132.2082
6.5 | 1.1736 | 0.00994 | -0.0585 | 118.0684
7 | 1.1802 | 0.01171 | -0.0495 | 100.7857
7.5 | 1.1973 | 0.01381 | -0.0432 | 86.698
8 | 1.2139 | 0.01639 | -0.0378 | 74.0635
8.5 | 1.2323 | 0.01922 | -0.0332 | 64.1155
9 | 1.2472 | 0.02247 | -0.029 | 55.5051
9.5 | 1.2576 | 0.02622 | -0.025 | 47.9634
10 | 1.2589 | 0.0308 | -0.0214 | 40.8734
10.5 | 1.268 | 0.03532 | -0.0187 | 35.9003
11 | 1.2846 | 0.03962 | -0.0167 | 32.423
11.5 | 1.304 | 0.04398 | -0.0151 | 29.6498
12 | 1.3229 | 0.04862 | -0.0138 | 27.209
12.5 | 1.3387 | 0.05375 | -0.013 | 24.906
13 | 1.3561 | 0.05901 | -0.0124 | 22.9809
13.5 | 1.3715 | 0.06469 | -0.0123 | 21.2011
14 | 1.3822 | 0.07106 | -0.0127 | 19.4512
14.5 | 1.3933 | 0.0777 | -0.0135 | 17.9318
15 | 1.4004 | 0.08505 | -0.015 | 16.4656
15.5 | 1.3995 | 0.09354 | -0.0175 | 14.9615
16 | 1.3954 | 0.10275 | -0.0208 | 13.5805
16.5 | 1.3846 | 0.11308 | -0.0253 | 12.2444
17 | 1.3727 | 0.12385 | -0.0307 | 11.0836
17.5 | 1.3568 | 0.13548 | -0.0374 | 10.0148
18 | 1.3402 | 0.14746 | -0.0448 | 9.0886
18.5 | 1.3215 | 0.16003 | -0.0533 | 8.2578
19 | 1.3035 | 0.17291 | -0.0625 | 7.5386
19.5 | 1.2887 | 0.18558 | -0.0718 | 6.9442

## 81. Re 6M Mach 0.00 (1)
BIGFOIL.COM POLAR EXPORT
NACA63-320
NACA63-320 |  |  |  | Cl Max: | 1.723 | at alpha= | 15.5 | deg
JavaFoil+Calcfoil stall+Eppler ext transition |  |  |  | L/D Max: | 128.607 | at alpha= | 4.5 | deg
Re: | 6000000 |  |  | Cd Min: | 0.00562 | at alpha= | -2 | deg
Mach: | 0 |  |  | Cl=0 at alpha= | -2.6508 | deg
|  |  |  | @ Cl=0.1, Cd= | 0.0056321
|  |  |  | @ Cl=0.4, Cd= | 0.0058151
|  |  |  | @ Cl=0.6, Cd= | 0.0060519
alpha (deg) | Cl | Cd | Cm | Cl/Cd
-20 | -1.326 | 0.05601 | -0.03 | -23.684
-19.5 | -1.337 | 0.05166 | -0.031 | -25.888
-19 | -1.346 | 0.04732 | -0.032 | -28.44
-18.5 | -1.35 | 0.04393 | -0.033 | -30.724
-18 | -1.349 | 0.04103 | -0.033 | -32.888
-17.5 | -1.346 | 0.03765 | -0.034 | -35.752
-17 | -1.334 | 0.03463 | -0.035 | -38.517
-16.5 | -1.317 | 0.03203 | -0.036 | -41.112
-16 | -1.297 | 0.02969 | -0.037 | -43.671
-15.5 | -1.274 | 0.0276 | -0.038 | -46.153
-15 | -1.248 | 0.02559 | -0.039 | -48.788
-14.5 | -1.22 | 0.02367 | -0.039 | -51.539
-14 | -1.188 | 0.02221 | -0.04 | -53.513
-13.5 | -1.154 | 0.02071 | -0.041 | -55.745
-13 | -1.118 | 0.01946 | -0.042 | -57.438
-12.5 | -1.079 | 0.01812 | -0.043 | -59.562
-12 | -1.038 | 0.01699 | -0.044 | -61.099
-11.5 | -0.994 | 0.01596 | -0.045 | -62.321
-11 | -0.949 | 0.01495 | -0.045 | -63.463
-10.5 | -0.901 | 0.01413 | -0.046 | -63.803
-10 | -0.852 | 0.01331 | -0.047 | -64.017
-9.5 | -0.802 | 0.01254 | -0.048 | -63.927
-9 | -0.749 | 0.01186 | -0.049 | -63.162
-8.5 | -0.695 | 0.01121 | -0.05 | -62.057
-8 | -0.64 | 0.01063 | -0.051 | -60.22
-7.5 | -0.586 | 0.00942 | -0.052 | -62.188
-7 | -0.529 | 0.00894 | -0.053 | -59.159
-6.5 | -0.471 | 0.00845 | -0.054 | -55.736
-6 | -0.413 | 0.00782 | -0.055 | -52.794
-5.5 | -0.356 | 0.0069 | -0.056 | -51.677
-5 | -0.294 | 0.00659 | -0.057 | -44.655
-4.5 | -0.232 | 0.00625 | -0.058 | -37.145
-4 | -0.17 | 0.00593 | -0.059 | -28.61
-3.5 | -0.107 | 0.00577 | -0.059 | -18.566
-3 | -0.044 | 0.00575 | -0.06 | -7.706
-2.5 | 0.019 | 0.00569 | -0.061 | 3.252
-2 | 0.081 | 0.00562 | -0.062 | 14.486
-1.5 | 0.144 | 0.00566 | -0.062 | 25.492
-1 | 0.207 | 0.00571 | -0.063 | 36.311
-0.5 | 0.27 | 0.0057 | -0.064 | 47.412
0 | 0.333 | 0.00576 | -0.065 | 57.817
0.5 | 0.396 | 0.00581 | -0.065 | 68.187
1 | 0.459 | 0.00589 | -0.066 | 77.854
1.5 | 0.522 | 0.00596 | -0.067 | 87.588
2 | 0.582 | 0.00602 | -0.067 | 96.656
2.5 | 0.644 | 0.00613 | -0.068 | 105.11
3 | 0.706 | 0.00628 | -0.069 | 112.457
3.5 | 0.768 | 0.00642 | -0.069 | 119.668
4 | 0.83 | 0.0066 | -0.07 | 125.754
4.5 | 0.891 | 0.00693 | -0.071 | 128.607
5 | 0.952 | 0.00751 | -0.071 | 126.791
5.5 | 1.013 | 0.00799 | -0.072 | 126.701
6 | 1.072 | 0.00853 | -0.073 | 125.73
6.5 | 1.131 | 0.00939 | -0.073 | 120.419
7 | 1.176 | 0.0105 | -0.073 | 111.979
7.5 | 1.226 | 0.01139 | -0.073 | 107.591
8 | 1.276 | 0.01209 | -0.074 | 105.564
8.5 | 1.325 | 0.01277 | -0.074 | 103.759
9 | 1.369 | 0.01441 | -0.074 | 94.994
9.5 | 1.413 | 0.01554 | -0.075 | 90.94
10 | 1.457 | 0.01641 | -0.075 | 88.759
10.5 | 1.497 | 0.01732 | -0.075 | 86.446
11 | 1.534 | 0.01829 | -0.076 | 83.897
11.5 | 1.569 | 0.01935 | -0.076 | 81.1
12 | 1.601 | 0.0205 | -0.076 | 78.101
12.5 | 1.629 | 0.02176 | -0.077 | 74.871
13 | 1.655 | 0.02303 | -0.077 | 71.859
13.5 | 1.677 | 0.02451 | -0.077 | 68.41
14 | 1.696 | 0.02603 | -0.077 | 65.154
14.5 | 1.71 | 0.02769 | -0.078 | 61.756
15 | 1.718 | 0.02941 | -0.078 | 58.415
15.5 | 1.723 | 0.03135 | -0.078 | 54.937
16 | 1.723 | 0.03338 | -0.078 | 51.632
16.5 | 1.72 | 0.03566 | -0.078 | 48.244
17 | 1.713 | 0.03808 | -0.078 | 44.983
17.5 | 1.702 | 0.04076 | -0.079 | 41.77
18 | 1.689 | 0.0436 | -0.079 | 38.727
18.5 | 1.668 | 0.04681 | -0.079 | 35.641
19 | 1.645 | 0.04996 | -0.079 | 32.922
19.5 | 1.618 | 0.05371 | -0.079 | 30.132
20 | 1.589 | 0.05784 | -0.079 | 27.474

## 82. Re 6M Mach 0.00 (2)
BIGFOIL.COM POLAR EXPORT
NACA63-320
NACA63-320 |  |  |  | Cl Max: | 1.6645 | at alpha= | 20 | deg
XFOIL ncrit=9 |  |  |  | L/D Max: | 148.763 | at alpha= | 5 | deg
Re: | 6000000 |  |  | Cd Min: | 0.07132 | at alpha= | 20 | deg
Mach: | 0 |  |  | Cl=0 at alpha= | -2.2934 | deg
|  |  |  | @ Cl=0.1, Cd= | 0.004769
|  |  |  | @ Cl=0.4, Cd= | 0.0048497
|  |  |  | @ Cl=0.6, Cd= | 0.0050966
alpha (deg) | Cl | Cd | Cm | Cl/Cd
-20 | -1.4737 | 0.05192 | -0.0461 | -28.3841
-19.5 | -1.462 | 0.04775 | -0.047 | -30.6178
-19 | -1.4559 | 0.04315 | -0.0478 | -33.7404
-18.5 | -1.443 | 0.03931 | -0.0484 | -36.7082
-18 | -1.4283 | 0.03575 | -0.0487 | -39.9524
-17 | -1.3064 | 0.02934 | -0.0647 | -44.5262
-16 | -1.2184 | 0.02461 | -0.0723 | -49.5083
-15.5 | -1.2003 | 0.02247 | -0.0707 | -53.4179
-15 | -1.1781 | 0.02061 | -0.069 | -57.1616
-14.5 | -1.1531 | 0.01897 | -0.0674 | -60.7855
-14 | -1.1266 | 0.01748 | -0.0657 | -64.4508
-13.5 | -1.0995 | 0.01611 | -0.0637 | -68.2495
-13 | -1.0748 | 0.01473 | -0.0613 | -72.9667
-12.5 | -1.0471 | 0.01358 | -0.0588 | -77.106
-12 | -1.0191 | 0.01262 | -0.056 | -80.7528
-11.5 | -1.0035 | 0.01183 | -0.0505 | -84.8267
-11 | -0.9649 | 0.01122 | -0.0485 | -85.9982
-10.5 | -0.9193 | 0.01076 | -0.0474 | -85.4368
-10 | -0.8714 | 0.01029 | -0.0467 | -84.6842
-9.5 | -0.8209 | 0.00989 | -0.0464 | -83.003
-9 | -0.7695 | 0.00947 | -0.0462 | -81.2566
-8.5 | -0.7165 | 0.00906 | -0.0462 | -79.0839
-8 | -0.6636 | 0.0086 | -0.0463 | -77.1628
-7.5 | -0.6094 | 0.00813 | -0.0465 | -74.9569
-7 | -0.5537 | 0.00778 | -0.047 | -71.1697
-6.5 | -0.4971 | 0.0074 | -0.0476 | -67.1757
-6 | -0.4402 | 0.00704 | -0.0482 | -62.5284
-5.5 | -0.3824 | 0.00665 | -0.049 | -57.5038
-5 | -0.3248 | 0.00622 | -0.0499 | -52.2186
-4.5 | -0.2661 | 0.00578 | -0.0509 | -46.0381
-4 | -0.2074 | 0.00527 | -0.052 | -39.3548
-3.5 | -0.147 | 0.005 | -0.0532 | -29.4
-3 | -0.0863 | 0.00493 | -0.0543 | -17.5051
-2.5 | -0.0252 | 0.00486 | -0.0554 | -5.1852
-2 | 0.0358 | 0.00481 | -0.0566 | 7.4428
-1.5 | 0.0969 | 0.00477 | -0.0577 | 20.3145
-1 | 0.1581 | 0.00475 | -0.0588 | 33.2842
-0.5 | 0.2189 | 0.00478 | -0.0599 | 45.795
0 | 0.2802 | 0.00477 | -0.061 | 58.7421
0.5 | 0.3408 | 0.00484 | -0.062 | 70.4132
1 | 0.4018 | 0.00485 | -0.0632 | 82.8454
1.5 | 0.4622 | 0.00493 | -0.0641 | 93.7525
2 | 0.5231 | 0.00496 | -0.0652 | 105.4637
2.5 | 0.5832 | 0.00506 | -0.0662 | 115.2569
3 | 0.6428 | 0.00519 | -0.067 | 123.8536
3.5 | 0.7021 | 0.00533 | -0.0679 | 131.7261
4 | 0.7612 | 0.00549 | -0.0687 | 138.6521
4.5 | 0.82 | 0.00566 | -0.0694 | 144.8763
5 | 0.8777 | 0.0059 | -0.07 | 148.7627
5.5 | 0.9289 | 0.0066 | -0.0697 | 140.7424
6 | 0.9788 | 0.00735 | -0.0691 | 133.1701
6.5 | 1.0299 | 0.00794 | -0.0687 | 129.7103
7.5 | 1.1277 | 0.00921 | -0.0672 | 122.443
8 | 1.175 | 0.00983 | -0.0662 | 119.532
8.5 | 1.2201 | 0.01045 | -0.0648 | 116.756
9 | 1.2636 | 0.01105 | -0.0632 | 114.3529
9.5 | 1.2975 | 0.01178 | -0.0599 | 110.1443
10 | 1.3159 | 0.01265 | -0.054 | 104.0237
10.5 | 1.3378 | 0.0137 | -0.0495 | 97.6496
11 | 1.3618 | 0.0149 | -0.0458 | 91.396
11.5 | 1.3863 | 0.01627 | -0.0426 | 85.2059
12 | 1.411 | 0.01779 | -0.0398 | 79.3142
12.5 | 1.4361 | 0.01944 | -0.0374 | 73.8735
13 | 1.4583 | 0.02138 | -0.035 | 68.2086
13.5 | 1.4823 | 0.02332 | -0.033 | 63.5635
14 | 1.5033 | 0.02558 | -0.0311 | 58.7686
14.5 | 1.5207 | 0.02819 | -0.0293 | 53.9447
15 | 1.541 | 0.03078 | -0.0279 | 50.065
15.5 | 1.5596 | 0.03362 | -0.0267 | 46.3891
16 | 1.5746 | 0.03691 | -0.0257 | 42.6605
16.5 | 1.5908 | 0.0402 | -0.0249 | 39.5721
17 | 1.6034 | 0.04346 | -0.0237 | 36.8937
17.5 | 1.6175 | 0.04734 | -0.0235 | 34.1677
18 | 1.6274 | 0.05177 | -0.0235 | 31.4352
18.5 | 1.6385 | 0.05626 | -0.0238 | 29.1237
19 | 1.6498 | 0.06082 | -0.0244 | 27.1259
19.5 | 1.6592 | 0.06577 | -0.0253 | 25.2273
20 | 1.6645 | 0.07132 | -0.0265 | 23.3385

## 83. Re 6M Mach 0.10 (1)
BIGFOIL.COM POLAR EXPORT
NACA63-320
NACA63-320 |  |  |  | Cl Max: | 1.711 | at alpha= | 15.5 | deg
JavaFoil+Calcfoil stall+Eppler ext transition |  |  |  | L/D Max: | 128.896 | at alpha= | 4.5 | deg
Re: | 6000000 |  |  | Cd Min: | 0.00566 | at alpha= | -1.5 | deg
Mach: | 0.1 |  |  | Cl=0 at alpha= | -2.6484 | deg
|  |  |  | @ Cl=0.1, Cd= | 0.0056671
|  |  |  | @ Cl=0.4, Cd= | 0.0058129
|  |  |  | @ Cl=0.6, Cd= | 0.0060694
alpha (deg) | Cl | Cd | Cm | Cl/Cd
-20 | -1.296 | 0.0582 | -0.03 | -22.263
-19.5 | -1.31 | 0.05371 | -0.031 | -24.4
-19 | -1.322 | 0.04966 | -0.032 | -26.616
-18.5 | -1.33 | 0.04541 | -0.033 | -29.294
-18 | -1.333 | 0.04234 | -0.033 | -31.498
-17.5 | -1.333 | 0.03873 | -0.034 | -34.424
-17 | -1.323 | 0.03554 | -0.035 | -37.23
-16.5 | -1.308 | 0.03283 | -0.036 | -39.846
-16 | -1.29 | 0.03038 | -0.037 | -42.477
-15.5 | -1.269 | 0.0282 | -0.038 | -44.995
-15 | -1.245 | 0.02612 | -0.039 | -47.662
-14.5 | -1.218 | 0.02426 | -0.04 | -50.181
-14 | -1.187 | 0.02263 | -0.04 | -52.466
-13.5 | -1.154 | 0.02109 | -0.041 | -54.727
-13 | -1.118 | 0.01979 | -0.042 | -56.51
-12.5 | -1.08 | 0.01841 | -0.043 | -58.68
-12 | -1.039 | 0.01731 | -0.044 | -60.062
-11.5 | -0.997 | 0.01619 | -0.045 | -61.542
-11 | -0.951 | 0.01523 | -0.046 | -62.456
-10.5 | -0.904 | 0.0143 | -0.047 | -63.21
-10 | -0.855 | 0.01349 | -0.047 | -63.396
-9.5 | -0.804 | 0.01272 | -0.048 | -63.226
-9 | -0.752 | 0.01199 | -0.049 | -62.731
-8.5 | -0.698 | 0.01132 | -0.05 | -61.685
-8 | -0.643 | 0.01073 | -0.051 | -59.915
-7.5 | -0.588 | 0.0095 | -0.052 | -61.935
-7 | -0.531 | 0.00902 | -0.053 | -58.82
-6.5 | -0.473 | 0.00853 | -0.054 | -55.457
-6 | -0.414 | 0.00791 | -0.055 | -52.413
-5.5 | -0.358 | 0.00689 | -0.057 | -51.954
-5 | -0.296 | 0.00659 | -0.057 | -44.911
-4.5 | -0.233 | 0.0063 | -0.058 | -37.032
-4 | -0.171 | 0.00593 | -0.059 | -28.764
-3.5 | -0.108 | 0.00582 | -0.06 | -18.483
-3 | -0.045 | 0.00572 | -0.06 | -7.791
-2.5 | 0.019 | 0.00568 | -0.061 | 3.273
-2 | 0.082 | 0.00567 | -0.062 | 14.447
-1.5 | 0.145 | 0.00566 | -0.063 | 25.637
-1 | 0.208 | 0.0057 | -0.063 | 36.521
-0.5 | 0.272 | 0.00571 | -0.064 | 47.544
0 | 0.335 | 0.00576 | -0.065 | 58.147
0.5 | 0.398 | 0.00581 | -0.066 | 68.565
1 | 0.461 | 0.0059 | -0.066 | 78.198
1.5 | 0.524 | 0.00596 | -0.067 | 87.972
2 | 0.585 | 0.00605 | -0.068 | 96.74
2.5 | 0.647 | 0.00613 | -0.068 | 105.531
3 | 0.71 | 0.00629 | -0.069 | 112.84
3.5 | 0.772 | 0.00642 | -0.07 | 120.167
4 | 0.834 | 0.00665 | -0.07 | 125.445
4.5 | 0.896 | 0.00695 | -0.071 | 128.896
5 | 0.957 | 0.00759 | -0.072 | 126.109
5.5 | 1.018 | 0.00803 | -0.072 | 126.761
6 | 1.077 | 0.00857 | -0.073 | 125.645
6.5 | 1.136 | 0.00953 | -0.074 | 119.219
7 | 1.18 | 0.01063 | -0.074 | 111.054
7.5 | 1.23 | 0.01152 | -0.074 | 106.805
8 | 1.281 | 0.01223 | -0.074 | 104.682
8.5 | 1.329 | 0.01295 | -0.074 | 102.654
9 | 1.373 | 0.01462 | -0.075 | 93.952
9.5 | 1.418 | 0.01575 | -0.075 | 90.008
10 | 1.461 | 0.01664 | -0.075 | 87.77
10.5 | 1.501 | 0.01758 | -0.076 | 85.383
11 | 1.538 | 0.01852 | -0.076 | 83.039
11.5 | 1.571 | 0.01966 | -0.076 | 79.921
12 | 1.602 | 0.02084 | -0.077 | 76.868
12.5 | 1.63 | 0.02215 | -0.077 | 73.56
13 | 1.654 | 0.02345 | -0.077 | 70.515
13.5 | 1.674 | 0.025 | -0.077 | 66.964
14 | 1.691 | 0.02656 | -0.078 | 63.679
14.5 | 1.703 | 0.02836 | -0.078 | 60.049
15 | 1.709 | 0.03013 | -0.078 | 56.737
15.5 | 1.711 | 0.0321 | -0.078 | 53.297
16 | 1.709 | 0.03423 | -0.078 | 49.913
16.5 | 1.702 | 0.03656 | -0.079 | 46.552
17 | 1.691 | 0.03914 | -0.079 | 43.208
17.5 | 1.677 | 0.042 | -0.079 | 39.926
18 | 1.659 | 0.04495 | -0.079 | 36.901
18.5 | 1.634 | 0.04836 | -0.079 | 33.777
19 | 1.605 | 0.05218 | -0.079 | 30.759
19.5 | 1.574 | 0.05571 | -0.079 | 28.25
20 | 1.54 | 0.06017 | -0.079 | 25.589

## 84. Re 6M Mach 0.10 (2)
BIGFOIL.COM POLAR EXPORT
NACA63-320
NACA63-320 |  |  |  | Cl Max: | 1.6535 | at alpha= | 20 | deg
XFOIL ncrit=9 |  |  |  | L/D Max: | 149.24 | at alpha= | 5 | deg
Re: | 6000000 |  |  | Cd Min: | 0.07513 | at alpha= | 20 | deg
Mach: | 0.1 |  |  | Cl=0 at alpha= | -2.2915 | deg
|  |  |  | @ Cl=0.1, Cd= | 0.0047696
|  |  |  | @ Cl=0.4, Cd= | 0.0048586
|  |  |  | @ Cl=0.6, Cd= | 0.0051006
alpha (deg) | Cl | Cd | Cm | Cl/Cd
-20 | -1.466 | 0.05464 | -0.0473 | -26.8302
-19.5 | -1.4552 | 0.05025 | -0.0483 | -28.9592
-19 | -1.446 | 0.04586 | -0.0491 | -31.5307
-18.5 | -1.4348 | 0.04172 | -0.0497 | -34.3912
-18 | -1.4222 | 0.03785 | -0.0501 | -37.5746
-17.5 | -1.374 | 0.03415 | -0.0564 | -40.2343
-17 | -1.3063 | 0.03083 | -0.0657 | -42.3711
-16.5 | -1.2291 | 0.02817 | -0.0759 | -43.6315
-16 | -1.2127 | 0.02582 | -0.0743 | -46.9675
-15.5 | -1.1956 | 0.02352 | -0.0726 | -50.8333
-15 | -1.1749 | 0.02149 | -0.071 | -54.6719
-14.5 | -1.1514 | 0.01969 | -0.0693 | -58.4764
-14 | -1.1249 | 0.01813 | -0.0676 | -62.0463
-13.5 | -1.0965 | 0.01675 | -0.0657 | -65.4627
-13 | -1.0723 | 0.01525 | -0.0633 | -70.3148
-12.5 | -1.0452 | 0.014 | -0.0608 | -74.6571
-12 | -1.0162 | 0.01297 | -0.0582 | -78.35
-11.5 | -0.9919 | 0.01207 | -0.0544 | -82.179
-11 | -0.9675 | 0.01138 | -0.0499 | -85.0176
-10.5 | -0.9234 | 0.01088 | -0.0485 | -84.8713
-10 | -0.8756 | 0.01042 | -0.0477 | -84.0307
-9.5 | -0.8256 | 0.00997 | -0.0472 | -82.8084
-9 | -0.7741 | 0.00955 | -0.0469 | -81.0576
-8.5 | -0.7209 | 0.00914 | -0.0468 | -78.8731
-8 | -0.6677 | 0.00869 | -0.0468 | -76.8354
-7.5 | -0.6134 | 0.0082 | -0.047 | -74.8049
-7 | -0.5574 | 0.00784 | -0.0474 | -71.0969
-6.5 | -0.5006 | 0.00743 | -0.0479 | -67.3755
-6 | -0.4433 | 0.00707 | -0.0485 | -62.7016
-5.5 | -0.3852 | 0.00668 | -0.0493 | -57.6647
-5 | -0.3272 | 0.00624 | -0.0501 | -52.4359
-4.5 | -0.2682 | 0.0058 | -0.0511 | -46.2414
-4 | -0.2091 | 0.00529 | -0.0523 | -39.5274
-3.5 | -0.1483 | 0.00501 | -0.0534 | -29.6008
-3 | -0.0872 | 0.00495 | -0.0545 | -17.6162
-2.5 | -0.0256 | 0.00486 | -0.0557 | -5.2675
-2 | 0.0358 | 0.00482 | -0.0568 | 7.4274
-1.5 | 0.0973 | 0.00477 | -0.058 | 20.3983
-1 | 0.1588 | 0.00476 | -0.0591 | 33.3613
-0.5 | 0.2202 | 0.00479 | -0.0602 | 45.9708
0 | 0.2818 | 0.00478 | -0.0613 | 58.954
0.5 | 0.3428 | 0.00484 | -0.0623 | 70.8264
1 | 0.4042 | 0.00486 | -0.0634 | 83.1687
1.5 | 0.4651 | 0.00493 | -0.0644 | 94.3408
2 | 0.5263 | 0.00498 | -0.0655 | 105.6827
2.5 | 0.5869 | 0.00507 | -0.0664 | 115.7594
3 | 0.6469 | 0.00521 | -0.0673 | 124.1651
3.5 | 0.7066 | 0.00535 | -0.0681 | 132.0748
4 | 0.7662 | 0.00551 | -0.0689 | 139.0563
4.5 | 0.8253 | 0.00568 | -0.0697 | 145.2993
5 | 0.8835 | 0.00592 | -0.0702 | 149.2399
5.5 | 0.9349 | 0.00663 | -0.0698 | 141.0106
6 | 0.9848 | 0.00739 | -0.0692 | 133.2612
6.5 | 1.0362 | 0.00799 | -0.0687 | 129.6871
7 | 1.0852 | 0.00867 | -0.0679 | 125.1672
7.5 | 1.1336 | 0.00931 | -0.067 | 121.7615
8 | 1.1807 | 0.00993 | -0.0658 | 118.9023
8.5 | 1.2258 | 0.01055 | -0.0643 | 116.1896
9 | 1.2678 | 0.01119 | -0.0623 | 113.2976
9.5 | 1.2962 | 0.01191 | -0.0579 | 108.8329
10 | 1.3137 | 0.01293 | -0.052 | 101.6009
10.5 | 1.3366 | 0.01405 | -0.0477 | 95.1317
11 | 1.3605 | 0.01535 | -0.0441 | 88.6319
11.5 | 1.3854 | 0.01681 | -0.041 | 82.4152
12 | 1.4091 | 0.01848 | -0.0382 | 76.25
12.5 | 1.4348 | 0.02019 | -0.0359 | 71.0649
13 | 1.4558 | 0.0223 | -0.0335 | 65.2825
13.5 | 1.4797 | 0.02436 | -0.0316 | 60.743
14 | 1.5004 | 0.02673 | -0.0297 | 56.1317
14.5 | 1.5175 | 0.02949 | -0.0279 | 51.4581
15 | 1.5379 | 0.0322 | -0.0266 | 47.7609
15.5 | 1.555 | 0.03531 | -0.0254 | 44.0385
16 | 1.5691 | 0.03884 | -0.0245 | 40.3991
16.5 | 1.5862 | 0.04219 | -0.0238 | 37.5966
17 | 1.5976 | 0.04569 | -0.0227 | 34.9661
17.5 | 1.6104 | 0.04984 | -0.0226 | 32.3114
18 | 1.62 | 0.05448 | -0.0227 | 29.7357
18.5 | 1.6321 | 0.059 | -0.0232 | 27.6627
19 | 1.6418 | 0.06393 | -0.0239 | 25.6812
19.5 | 1.65 | 0.06918 | -0.0249 | 23.8508
20 | 1.6535 | 0.07513 | -0.0263 | 22.0085

## 85. Re 6M Mach 0.25 (1)
BIGFOIL.COM POLAR EXPORT
NACA63-320
NACA63-320 |  |  |  | Cl Max: | 1.647 | at alpha= | 14 | deg
JavaFoil+Calcfoil stall+Eppler ext transition |  |  |  | L/D Max: | 128.433 | at alpha= | 4.5 | deg
Re: | 6000000 |  |  | Cd Min: | 0.00571 | at alpha= | -2 | deg
Mach: | 0.25 |  |  | Cl=0 at alpha= | -2.6462 | deg
|  |  |  | @ Cl=0.1, Cd= | 0.0057223
|  |  |  | @ Cl=0.4, Cd= | 0.0058889
|  |  |  | @ Cl=0.6, Cd= | 0.0060993
alpha (deg) | Cl | Cd | Cm | Cl/Cd
-20 | -1.021 | 0.08644 | -0.029 | -11.817
-19.5 | -1.074 | 0.0759 | -0.03 | -14.148
-19 | -1.121 | 0.06635 | -0.031 | -16.902
-18.5 | -1.161 | 0.0593 | -0.033 | -19.584
-18 | -1.195 | 0.05303 | -0.034 | -22.53
-17.5 | -1.219 | 0.04796 | -0.035 | -25.423
-17 | -1.23 | 0.04316 | -0.036 | -28.498
-16.5 | -1.233 | 0.03898 | -0.037 | -31.628
-16 | -1.23 | 0.03603 | -0.037 | -34.13
-15.5 | -1.222 | 0.03294 | -0.038 | -37.107
-15 | -1.21 | 0.02998 | -0.039 | -40.372
-14.5 | -1.193 | 0.02761 | -0.04 | -43.222
-14 | -1.172 | 0.02549 | -0.041 | -45.971
-13.5 | -1.146 | 0.02344 | -0.042 | -48.914
-13 | -1.117 | 0.0217 | -0.043 | -51.473
-12.5 | -1.083 | 0.02022 | -0.044 | -53.569
-12 | -1.046 | 0.01885 | -0.045 | -55.518
-11.5 | -1.006 | 0.0176 | -0.046 | -57.184
-11 | -0.963 | 0.01647 | -0.047 | -58.502
-10.5 | -0.917 | 0.01542 | -0.048 | -59.517
-10 | -0.869 | 0.01445 | -0.049 | -60.142
-9.5 | -0.819 | 0.01359 | -0.049 | -60.281
-9 | -0.767 | 0.01279 | -0.05 | -59.938
-8.5 | -0.712 | 0.01204 | -0.051 | -59.128
-8 | -0.656 | 0.01133 | -0.052 | -57.936
-7.5 | -0.599 | 0.01076 | -0.053 | -55.68
-7 | -0.543 | 0.00946 | -0.054 | -57.333
-6.5 | -0.483 | 0.00892 | -0.055 | -54.171
-6 | -0.424 | 0.0083 | -0.056 | -51.042
-5.5 | -0.364 | 0.00671 | -0.058 | -54.321
-5 | -0.304 | 0.00674 | -0.059 | -45.121
-4.5 | -0.24 | 0.00644 | -0.06 | -37.206
-4 | -0.175 | 0.00603 | -0.061 | -29.029
-3.5 | -0.111 | 0.00587 | -0.061 | -18.839
-3 | -0.046 | 0.00581 | -0.062 | -7.88
-2.5 | 0.019 | 0.00578 | -0.063 | 3.304
-2 | 0.084 | 0.00571 | -0.064 | 14.723
-1.5 | 0.149 | 0.00576 | -0.064 | 25.875
-1 | 0.214 | 0.00577 | -0.065 | 37.086
-0.5 | 0.279 | 0.00581 | -0.066 | 48.046
0 | 0.344 | 0.00582 | -0.067 | 59.088
0.5 | 0.409 | 0.0059 | -0.067 | 69.305
1 | 0.474 | 0.006 | -0.068 | 79.053
1.5 | 0.539 | 0.00606 | -0.069 | 88.954
2 | 0.601 | 0.0061 | -0.07 | 98.5
2.5 | 0.665 | 0.00624 | -0.07 | 106.576
3 | 0.729 | 0.00642 | -0.071 | 113.613
3.5 | 0.793 | 0.00657 | -0.072 | 120.713
4 | 0.857 | 0.00682 | -0.072 | 125.561
4.5 | 0.92 | 0.00716 | -0.073 | 128.433
5 | 0.983 | 0.00782 | -0.074 | 125.625
5.5 | 1.045 | 0.00837 | -0.074 | 124.837
6 | 1.106 | 0.00898 | -0.075 | 123.053
6.5 | 1.152 | 0.0103 | -0.075 | 111.818
7 | 1.204 | 0.01141 | -0.075 | 105.496
7.5 | 1.255 | 0.01228 | -0.075 | 102.201
8 | 1.306 | 0.01307 | -0.076 | 99.863
8.5 | 1.354 | 0.01389 | -0.076 | 97.452
9 | 1.397 | 0.01582 | -0.076 | 88.293
9.5 | 1.44 | 0.01705 | -0.077 | 84.447
10 | 1.482 | 0.01806 | -0.077 | 82.031
10.5 | 1.518 | 0.01919 | -0.077 | 79.09
11 | 1.55 | 0.02037 | -0.078 | 76.108
11.5 | 1.579 | 0.02161 | -0.078 | 73.067
12 | 1.602 | 0.02313 | -0.078 | 69.293
12.5 | 1.622 | 0.02467 | -0.079 | 65.723
13 | 1.635 | 0.02639 | -0.079 | 61.96
13.5 | 1.644 | 0.02825 | -0.079 | 58.202
14 | 1.647 | 0.03022 | -0.079 | 54.5
14.5 | 1.642 | 0.03248 | -0.079 | 50.563
15 | 1.629 | 0.03467 | -0.08 | 46.979
15.5 | 1.607 | 0.03761 | -0.08 | 42.737
16 | 1.579 | 0.04064 | -0.08 | 38.856
16.5 | 1.544 | 0.04395 | -0.08 | 35.122
17 | 1.501 | 0.04803 | -0.08 | 31.257
17.5 | 1.454 | 0.0518 | -0.08 | 28.07
18 | 1.399 | 0.0568 | -0.08 | 24.633
18.5 | 1.333 | 0.06264 | -0.079 | 21.287
19 | 1.26 | 0.0695 | -0.079 | 18.137

## 86. Re 6M Mach 0.25 (2)
BIGFOIL.COM POLAR EXPORT
NACA63-320
NACA63-320 |  |  |  | Cl Max: | 1.6062 | at alpha= | 20 | deg
XFOIL ncrit=9 |  |  |  | L/D Max: | 151.322 | at alpha= | 5 | deg
Re: | 6000000 |  |  | Cd Min: | 0.09478 | at alpha= | 20 | deg
Mach: | 0.25 |  |  | Cl=0 at alpha= | -2.2775 | deg
|  |  |  | @ Cl=0.1, Cd= | 0.0048203
|  |  |  | @ Cl=0.4, Cd= | 0.0049308
|  |  |  | @ Cl=0.6, Cd= | 0.0051242
alpha (deg) | Cl | Cd | Cm | Cl/Cd
-20 | -1.3923 | 0.07303 | -0.051 | -19.0648
-19.5 | -1.3915 | 0.06689 | -0.0529 | -20.8028
-19 | -1.3898 | 0.06098 | -0.0545 | -22.7911
-18.5 | -1.3831 | 0.05572 | -0.0557 | -24.8223
-18 | -1.377 | 0.05055 | -0.0566 | -27.2404
-17.5 | -1.3766 | 0.04591 | -0.0553 | -29.9848
-17 | -1.2823 | 0.03972 | -0.073 | -32.2835
-16.5 | -1.2056 | 0.03553 | -0.0845 | -33.9319
-16 | -1.1897 | 0.03251 | -0.0834 | -36.5949
-15.5 | -1.1692 | 0.0298 | -0.0823 | -39.2349
-15 | -1.153 | 0.02691 | -0.0809 | -42.8465
-14.5 | -1.1336 | 0.02442 | -0.0792 | -46.421
-14 | -1.1108 | 0.02224 | -0.0774 | -49.946
-13.5 | -1.0865 | 0.02024 | -0.0754 | -53.6808
-13 | -1.0585 | 0.01854 | -0.0733 | -57.0928
-12.5 | -1.0335 | 0.01678 | -0.0709 | -61.5912
-12 | -1.006 | 0.01524 | -0.0683 | -66.0105
-11.5 | -0.9756 | 0.01397 | -0.0657 | -69.8354
-11 | -0.9448 | 0.01284 | -0.0628 | -73.5826
-10.5 | -0.9239 | 0.01171 | -0.058 | -78.8984
-10 | -0.8942 | 0.01109 | -0.0538 | -80.6312
-9.5 | -0.8474 | 0.01054 | -0.0522 | -80.3985
-9 | -0.7967 | 0.01007 | -0.0511 | -79.1162
-8.5 | -0.7438 | 0.00959 | -0.0504 | -77.56
-8 | -0.6894 | 0.00913 | -0.0499 | -75.5093
-7.5 | -0.6348 | 0.00858 | -0.0496 | -73.986
-7 | -0.5782 | 0.0081 | -0.0496 | -71.3827
-6.5 | -0.5197 | 0.0077 | -0.0499 | -67.4935
-6 | -0.4604 | 0.0073 | -0.0503 | -63.0685
-5.5 | -0.4006 | 0.00691 | -0.0509 | -57.974
-5 | -0.3406 | 0.00641 | -0.0516 | -53.1357
-4.5 | -0.28 | 0.00593 | -0.0525 | -47.2175
-4 | -0.2186 | 0.00538 | -0.0536 | -40.632
-3.5 | -0.1558 | 0.00508 | -0.0548 | -30.6693
-3 | -0.0921 | 0.00499 | -0.0559 | -18.4569
-2.5 | -0.0283 | 0.00492 | -0.0571 | -5.752
-2 | 0.0353 | 0.00488 | -0.0582 | 7.2336
-1.5 | 0.0993 | 0.00482 | -0.0594 | 20.6017
-1 | 0.1629 | 0.00485 | -0.0605 | 33.5876
-0.5 | 0.2269 | 0.00483 | -0.0617 | 46.9772
0 | 0.2905 | 0.00486 | -0.0628 | 59.7737
0.5 | 0.3541 | 0.00488 | -0.0639 | 72.5615
1 | 0.4174 | 0.00495 | -0.0649 | 84.3232
1.5 | 0.481 | 0.00498 | -0.066 | 96.5863
2 | 0.5441 | 0.00508 | -0.067 | 107.1063
2.5 | 0.6074 | 0.00513 | -0.068 | 118.4016
3 | 0.6698 | 0.00527 | -0.0689 | 127.0968
3.5 | 0.7319 | 0.00543 | -0.0696 | 134.7882
4 | 0.7938 | 0.00559 | -0.0704 | 142.0036
4.5 | 0.8552 | 0.00579 | -0.071 | 147.7029
5 | 0.9155 | 0.00605 | -0.0714 | 151.3223
5.5 | 0.9683 | 0.00678 | -0.0707 | 142.8171
6 | 1.0183 | 0.00763 | -0.0696 | 133.46
6.5 | 1.0691 | 0.00834 | -0.0685 | 128.1894
7 | 1.1183 | 0.00904 | -0.0671 | 123.7058
7.5 | 1.1656 | 0.00974 | -0.0654 | 119.6715
8 | 1.2092 | 0.01048 | -0.063 | 115.3817
8.5 | 1.2481 | 0.01115 | -0.0598 | 111.9372
9 | 1.2681 | 0.01203 | -0.0534 | 105.4115
9.5 | 1.2901 | 0.01318 | -0.0482 | 97.8832
10 | 1.3068 | 0.01485 | -0.0432 | 88
10.5 | 1.3279 | 0.01662 | -0.0393 | 79.8977
11 | 1.3517 | 0.01849 | -0.0361 | 73.1044
11.5 | 1.3772 | 0.02044 | -0.0334 | 67.3777
12 | 1.4011 | 0.02262 | -0.0309 | 61.9408
12.5 | 1.4221 | 0.02511 | -0.0285 | 56.6348
13 | 1.4446 | 0.02764 | -0.0264 | 52.2648
13.5 | 1.4641 | 0.03057 | -0.0246 | 47.8934
14 | 1.481 | 0.03388 | -0.0229 | 43.7131
14.5 | 1.5014 | 0.0371 | -0.0217 | 40.469
15 | 1.5182 | 0.04077 | -0.0207 | 37.2382
15.5 | 1.5326 | 0.04482 | -0.0199 | 34.1946
16 | 1.5494 | 0.04884 | -0.0195 | 31.724
16.5 | 1.563 | 0.05332 | -0.0193 | 29.3136
17.5 | 1.5796 | 0.06315 | -0.0191 | 25.0135
18 | 1.5898 | 0.06856 | -0.0199 | 23.1884
18.5 | 1.5968 | 0.07447 | -0.0211 | 21.4422
19 | 1.5984 | 0.08126 | -0.0228 | 19.6702
19.5 | 1.6022 | 0.08793 | -0.0248 | 18.2213
20 | 1.6062 | 0.09478 | -0.0271 | 16.9466

## 87. Re 6M Mach 0.50 (1)
BIGFOIL.COM POLAR EXPORT
NACA63-320
NACA63-320 |  |  |  | Cl Max: | 1.466 | at alpha= | 9.5 | deg
JavaFoil+Calcfoil stall+Eppler ext transition |  |  |  | L/D Max: | 125.574 | at alpha= | 4.5 | deg
Re: | 6000000 |  |  | Cd Min: | 0.00606 | at alpha= | -2 | deg
Mach: | 0.5 |  |  | Cl=0 at alpha= | -2.6458 | deg
|  |  |  | @ Cl=0.1, Cd= | 0.0060616
|  |  |  | @ Cl=0.4, Cd= | 0.006165
|  |  |  | @ Cl=0.6, Cd= | 0.0065064
alpha (deg) | Cl | Cd | Cm | Cl/Cd
-20 | -1.01 | 0.15047 | -0.026 | -6.714
-19.5 | -0.974 | 0.14871 | -0.025 | -6.552
-19 | -0.94 | 0.14787 | -0.024 | -6.354
-18.5 | -0.916 | 0.15002 | -0.026 | -6.104
-18 | -0.891 | 0.13621 | -0.027 | -6.543
-17.5 | -0.858 | 0.13178 | -0.027 | -6.512
-17 | -0.825 | 0.12899 | -0.025 | -6.392
-16.5 | -0.808 | 0.12106 | -0.029 | -6.671
-16 | -0.772 | 0.11902 | -0.027 | -6.484
-15.5 | -0.738 | 0.11721 | -0.025 | -6.293
-15 | -0.718 | 0.11114 | -0.03 | -6.457
-14.5 | -0.686 | 0.10486 | -0.029 | -6.54
-14 | -0.653 | 0.10055 | -0.026 | -6.492
-13.5 | -0.627 | 0.09167 | -0.028 | -6.834
-13 | -0.596 | 0.09527 | -0.027 | -6.251
-12.5 | -0.632 | 0.04236 | -0.046 | -14.928
-12 | -0.546 | 0.07978 | -0.033 | -6.84
-11.5 | -0.811 | 0.03011 | -0.049 | -26.93
-11 | -0.901 | 0.02501 | -0.051 | -36.028
-10.5 | -0.911 | 0.0223 | -0.052 | -40.839
-10 | -0.893 | 0.02027 | -0.053 | -44.042
-9.5 | -0.859 | 0.01855 | -0.054 | -46.323
-9 | -0.816 | 0.01706 | -0.055 | -47.859
-8.5 | -0.766 | 0.01576 | -0.056 | -48.56
-8 | -0.71 | 0.0146 | -0.057 | -48.624
-7.5 | -0.651 | 0.01358 | -0.058 | -47.982
-7 | -0.59 | 0.01269 | -0.059 | -46.508
-6.5 | -0.528 | 0.01102 | -0.061 | -47.934
-6 | -0.463 | 0.0103 | -0.062 | -45.006
-5.5 | -0.398 | 0.00937 | -0.063 | -42.436
-5 | -0.331 | 0.00806 | -0.064 | -41.099
-4.5 | -0.263 | 0.00745 | -0.066 | -35.262
-4 | -0.193 | 0.00697 | -0.067 | -27.736
-3.5 | -0.123 | 0.00637 | -0.069 | -19.375
-3 | -0.051 | 0.00618 | -0.069 | -8.266
-2.5 | 0.021 | 0.00608 | -0.07 | 3.516
-2 | 0.094 | 0.00606 | -0.071 | 15.528
-1.5 | 0.167 | 0.00608 | -0.072 | 27.426
-1 | 0.239 | 0.0061 | -0.073 | 39.248
-0.5 | 0.312 | 0.00613 | -0.074 | 50.934
0 | 0.385 | 0.00614 | -0.075 | 62.698
0.5 | 0.457 | 0.00626 | -0.075 | 73.051
1 | 0.53 | 0.00638 | -0.076 | 83.024
1.5 | 0.602 | 0.00651 | -0.077 | 92.477
2 | 0.67 | 0.00666 | -0.078 | 100.647
2.5 | 0.742 | 0.00686 | -0.079 | 108.226
3 | 0.813 | 0.00705 | -0.079 | 115.384
3.5 | 0.884 | 0.0073 | -0.08 | 121.127
4 | 0.955 | 0.00779 | -0.081 | 122.663
4.5 | 1.017 | 0.0081 | -0.081 | 125.574
5 | 1.078 | 0.00964 | -0.081 | 111.876
5.5 | 1.14 | 0.01054 | -0.082 | 108.105
6 | 1.196 | 0.01227 | -0.082 | 97.482
6.5 | 1.25 | 0.01411 | -0.082 | 88.59
7 | 1.304 | 0.01539 | -0.082 | 84.71
7.5 | 1.353 | 0.01659 | -0.083 | 81.577
8 | 1.393 | 0.01935 | -0.083 | 72.003
8.5 | 1.429 | 0.02131 | -0.083 | 67.025
9 | 1.455 | 0.02308 | -0.083 | 63.041
9.5 | 1.466 | 0.02515 | -0.084 | 58.304
10 | 1.455 | 0.02773 | -0.084 | 52.457
10.5 | 1.385 | 0.03114 | -0.084 | 44.471
11 | 0.899 | 0.03987 | -0.083 | 22.54
11.5 | 0.927 | 0.04242 | -0.083 | 21.853
12 | 0.959 | 0.04292 | -0.084 | 22.348
12.5 | 0.977 | 0.05191 | -0.083 | 18.816
13 | 0.901 | 0.09474 | -0.056 | 9.508
13.5 | 1.036 | 0.05673 | -0.083 | 18.261
14 | 1.05 | 0.069 | -0.082 | 15.222
14.5 | 1.091 | 0.06313 | -0.083 | 17.286

## 88. Re 6M Mach 0.50 (2)
BIGFOIL.COM POLAR EXPORT
NACA63-320
NACA63-320 |  |  |  | Cl Max: | 1.4277 | at alpha= | 15.5 | deg
XFOIL ncrit=9 |  |  |  | L/D Max: | 156.16 | at alpha= | 5 | deg
Re: | 6000000 |  |  | Cd Min: | 0.18286 | at alpha= | 19.5 | deg
Mach: | 0.5 |  |  | Cl=0 at alpha= | -2.2159 | deg
|  |  |  | @ Cl=0.1, Cd= | 0.0051253
|  |  |  | @ Cl=0.4, Cd= | 0.0052263
|  |  |  | @ Cl=0.6, Cd= | 0.0053929
alpha (deg) | Cl | Cd | Cm | Cl/Cd
-19 | -0.8268 | 0.15444 | -0.0334 | -5.3535
-18.5 | -0.8183 | 0.13541 | -0.0572 | -6.0431
-18 | -0.8371 | 0.12307 | -0.0668 | -6.8018
-17.5 | -0.8622 | 0.11139 | -0.0746 | -7.7404
-17 | -0.8868 | 0.10018 | -0.082 | -8.8521
-16.5 | -0.911 | 0.08947 | -0.0887 | -10.1822
-15.5 | -0.9486 | 0.07073 | -0.0986 | -13.4116
-15 | -0.9611 | 0.06272 | -0.1018 | -15.3237
-14.5 | -0.9724 | 0.05531 | -0.104 | -17.5809
-14 | -0.9756 | 0.04897 | -0.1049 | -19.9224
-13.5 | -0.9747 | 0.04325 | -0.105 | -22.5364
-13 | -0.9652 | 0.0385 | -0.1041 | -25.0701
-12.5 | -0.9524 | 0.03422 | -0.1027 | -27.8317
-12 | -0.9346 | 0.03051 | -0.1008 | -30.6326
-11.5 | -0.9147 | 0.02718 | -0.0983 | -33.6534
-11 | -0.8909 | 0.0243 | -0.0956 | -36.6626
-10.5 | -0.8637 | 0.02179 | -0.0925 | -39.6374
-10 | -0.8366 | 0.01942 | -0.0892 | -43.0793
-9.5 | -0.8074 | 0.01724 | -0.0857 | -46.8329
-9 | -0.7731 | 0.01547 | -0.0822 | -49.9741
-8.5 | -0.7414 | 0.01367 | -0.0784 | -54.2356
-8 | -0.7067 | 0.0122 | -0.0744 | -57.9262
-7.5 | -0.6829 | 0.01085 | -0.0685 | -62.9401
-7 | -0.6468 | 0.00992 | -0.0638 | -65.2016
-6.5 | -0.5954 | 0.00903 | -0.0611 | -65.9358
-6 | -0.5333 | 0.00841 | -0.0598 | -63.4126
-5.5 | -0.4675 | 0.00787 | -0.0591 | -59.4028
-5 | -0.401 | 0.00725 | -0.0588 | -55.3103
-4.5 | -0.3334 | 0.00655 | -0.059 | -50.9008
-4 | -0.264 | 0.00585 | -0.0596 | -45.1282
-3.5 | -0.1912 | 0.00542 | -0.0607 | -35.2768
-3 | -0.1169 | 0.00532 | -0.0617 | -21.9737
-2.5 | -0.0421 | 0.00522 | -0.0629 | -8.0651
-2 | 0.032 | 0.00518 | -0.0641 | 6.1776
-1.5 | 0.1066 | 0.00512 | -0.0653 | 20.8203
-1 | 0.1807 | 0.00512 | -0.0666 | 35.293
-0.5 | 0.255 | 0.00515 | -0.0678 | 49.5146
0 | 0.3293 | 0.00514 | -0.0691 | 64.0661
0.5 | 0.403 | 0.00523 | -0.0702 | 77.0554
1 | 0.4776 | 0.00524 | -0.0714 | 91.145
1.5 | 0.5509 | 0.00536 | -0.0724 | 102.7799
2 | 0.6254 | 0.00541 | -0.0734 | 115.6007
2.5 | 0.6989 | 0.00554 | -0.0742 | 126.1552
3 | 0.773 | 0.00566 | -0.075 | 136.5724
3.5 | 0.8458 | 0.00584 | -0.0755 | 144.8288
4 | 0.9174 | 0.0061 | -0.0756 | 150.3934
4.5 | 0.9888 | 0.00636 | -0.0755 | 155.4717
5 | 1.0572 | 0.00677 | -0.0747 | 156.1595
5.5 | 1.1128 | 0.0076 | -0.072 | 146.4211
6 | 1.1544 | 0.00875 | -0.0671 | 131.9314
6.5 | 1.1718 | 0.00993 | -0.0584 | 118.006
7 | 1.183 | 0.01157 | -0.0498 | 102.2472
7.5 | 1.2031 | 0.01353 | -0.0438 | 88.9209
8 | 1.2222 | 0.01597 | -0.0385 | 76.531
8.5 | 1.2436 | 0.0186 | -0.034 | 66.8602
9 | 1.2582 | 0.02183 | -0.0296 | 57.6363
10 | 1.27 | 0.03007 | -0.0217 | 42.2348
10.5 | 1.2854 | 0.03412 | -0.0191 | 37.6729
11 | 1.3038 | 0.03825 | -0.0169 | 34.0863
11.5 | 1.3231 | 0.04258 | -0.0152 | 31.0733
12 | 1.3426 | 0.0471 | -0.0137 | 28.5053
12.5 | 1.362 | 0.05188 | -0.0126 | 26.2529
13 | 1.3803 | 0.05697 | -0.0119 | 24.2285
13.5 | 1.394 | 0.06271 | -0.0116 | 22.2293
14 | 1.4085 | 0.06869 | -0.0117 | 20.5052
14.5 | 1.4192 | 0.07527 | -0.0123 | 18.8548
15 | 1.4249 | 0.08267 | -0.0137 | 17.236
15.5 | 1.4277 | 0.09065 | -0.0157 | 15.7496
16 | 1.423 | 0.09983 | -0.0188 | 14.2542
16.5 | 1.4134 | 0.10988 | -0.023 | 12.8631
17 | 1.3992 | 0.12082 | -0.0283 | 11.5809
17.5 | 1.381 | 0.13259 | -0.0349 | 10.4156
18 | 1.3608 | 0.14492 | -0.0426 | 9.39
18.5 | 1.3414 | 0.15743 | -0.0509 | 8.5206
19 | 1.323 | 0.17019 | -0.0599 | 7.7737
19.5 | 1.3077 | 0.18286 | -0.0693 | 7.1514

## 89. Re 7M Mach 0.00 (1)
BIGFOIL.COM POLAR EXPORT
NACA63-320
NACA63-320 |  |  |  | Cl Max: | 1.726 | at alpha= | 16 | deg
JavaFoil+Calcfoil stall+Eppler ext transition |  |  |  | L/D Max: | 125.903 | at alpha= | 5.5 | deg
Re: | 7000000 |  |  | Cd Min: | 0.00559 | at alpha= | -2.5 | deg
Mach: | 0 |  |  | Cl=0 at alpha= | -2.6508 | deg
|  |  |  | @ Cl=0.1, Cd= | 0.005597
|  |  |  | @ Cl=0.4, Cd= | 0.0057532
|  |  |  | @ Cl=0.6, Cd= | 0.0059919
alpha (deg) | Cl | Cd | Cm | Cl/Cd
-20 | -1.328 | 0.05482 | -0.03 | -24.228
-19.5 | -1.34 | 0.04986 | -0.031 | -26.874
-19 | -1.347 | 0.04625 | -0.032 | -29.134
-18.5 | -1.352 | 0.04245 | -0.033 | -31.852
-18 | -1.352 | 0.03966 | -0.033 | -34.086
-17.5 | -1.348 | 0.03673 | -0.034 | -36.686
-17 | -1.336 | 0.03349 | -0.035 | -39.89
-16.5 | -1.319 | 0.03098 | -0.036 | -42.571
-16 | -1.299 | 0.02891 | -0.037 | -44.914
-15.5 | -1.275 | 0.02686 | -0.038 | -47.478
-15 | -1.25 | 0.02489 | -0.039 | -50.213
-14.5 | -1.222 | 0.02302 | -0.039 | -53.065
-14 | -1.19 | 0.02161 | -0.04 | -55.046
-13.5 | -1.156 | 0.02014 | -0.041 | -57.381
-13 | -1.119 | 0.01883 | -0.042 | -59.45
-12.5 | -1.08 | 0.01762 | -0.043 | -61.333
-12 | -1.039 | 0.01651 | -0.044 | -62.95
-11.5 | -0.996 | 0.01545 | -0.045 | -64.458
-11 | -0.95 | 0.01454 | -0.046 | -65.36
-10.5 | -0.903 | 0.01372 | -0.046 | -65.79
-10 | -0.853 | 0.01294 | -0.047 | -65.958
-9.5 | -0.803 | 0.01221 | -0.048 | -65.713
-9 | -0.75 | 0.01151 | -0.049 | -65.176
-8.5 | -0.696 | 0.01088 | -0.05 | -64.014
-8 | -0.641 | 0.01034 | -0.051 | -62.002
-7.5 | -0.585 | 0.00985 | -0.052 | -59.399
-7 | -0.529 | 0.00874 | -0.053 | -60.566
-6.5 | -0.471 | 0.0083 | -0.054 | -56.774
-6 | -0.413 | 0.00784 | -0.055 | -52.694
-5.5 | -0.356 | 0.0071 | -0.056 | -50.229
-5 | -0.294 | 0.0066 | -0.057 | -44.647
-4.5 | -0.232 | 0.00626 | -0.058 | -37.096
-4 | -0.17 | 0.00607 | -0.059 | -27.975
-3.5 | -0.107 | 0.00576 | -0.059 | -18.592
-3 | -0.044 | 0.00565 | -0.06 | -7.841
-2.5 | 0.019 | 0.00559 | -0.061 | 3.311
-2 | 0.081 | 0.0056 | -0.062 | 14.541
-1.5 | 0.144 | 0.00559 | -0.062 | 25.845
-1 | 0.207 | 0.00562 | -0.063 | 36.883
-0.5 | 0.27 | 0.00565 | -0.064 | 47.86
0 | 0.333 | 0.00569 | -0.065 | 58.513
0.5 | 0.396 | 0.00575 | -0.065 | 68.83
1 | 0.459 | 0.0058 | -0.066 | 79.084
1.5 | 0.522 | 0.00587 | -0.067 | 88.924
2 | 0.582 | 0.00596 | -0.067 | 97.643
2.5 | 0.644 | 0.00607 | -0.068 | 106.192
3 | 0.706 | 0.00619 | -0.069 | 114.006
3.5 | 0.768 | 0.00636 | -0.069 | 120.817
4 | 0.83 | 0.00666 | -0.07 | 124.674
4.5 | 0.891 | 0.00718 | -0.071 | 124.12
5 | 0.952 | 0.00757 | -0.071 | 125.785
5.5 | 1.013 | 0.00804 | -0.072 | 125.903
6 | 1.072 | 0.00861 | -0.073 | 124.454
6.5 | 1.131 | 0.00959 | -0.073 | 117.874
7 | 1.176 | 0.01056 | -0.073 | 111.43
7.5 | 1.227 | 0.01124 | -0.074 | 109.161
8 | 1.278 | 0.01184 | -0.074 | 107.895
8.5 | 1.326 | 0.0125 | -0.074 | 106.095
9 | 1.37 | 0.01409 | -0.074 | 97.263
9.5 | 1.415 | 0.0151 | -0.075 | 93.707
10 | 1.459 | 0.01595 | -0.075 | 91.492
10.5 | 1.499 | 0.01682 | -0.075 | 89.149
11 | 1.537 | 0.01777 | -0.076 | 86.494
11.5 | 1.571 | 0.01879 | -0.076 | 83.636
12 | 1.603 | 0.01985 | -0.076 | 80.766
12.5 | 1.632 | 0.02105 | -0.077 | 77.514
13 | 1.657 | 0.0223 | -0.077 | 74.323
13.5 | 1.679 | 0.02383 | -0.077 | 70.437
14 | 1.698 | 0.02533 | -0.077 | 67.02
14.5 | 1.712 | 0.02685 | -0.078 | 63.75
15 | 1.72 | 0.02862 | -0.078 | 60.104
15.5 | 1.725 | 0.03052 | -0.078 | 56.52
16 | 1.726 | 0.03233 | -0.078 | 53.378
16.5 | 1.723 | 0.03449 | -0.078 | 49.938
17 | 1.715 | 0.03708 | -0.079 | 46.251
17.5 | 1.705 | 0.03967 | -0.079 | 42.977
18 | 1.691 | 0.04261 | -0.079 | 39.679
18.5 | 1.671 | 0.04534 | -0.079 | 36.854
19 | 1.647 | 0.04878 | -0.079 | 33.763
19.5 | 1.62 | 0.05242 | -0.079 | 30.91
20 | 1.592 | 0.05595 | -0.079 | 28.448

## 90. Re 7M Mach 0.00 (2)
BIGFOIL.COM POLAR EXPORT
NACA63-320
NACA63-320 |  |  |  | Cl Max: | 1.6797 | at alpha= | 20 | deg
XFOIL ncrit=9 |  |  |  | L/D Max: | 148.494 | at alpha= | 5 | deg
Re: | 7000000 |  |  | Cd Min: | 0.06949 | at alpha= | 20 | deg
Mach: | 0 |  |  | Cl=0 at alpha= | -2.2997 | deg
|  |  |  | @ Cl=0.1, Cd= | 0.00467
|  |  |  | @ Cl=0.4, Cd= | 0.0047666
|  |  |  | @ Cl=0.6, Cd= | 0.0049946
alpha (deg) | Cl | Cd | Cm | Cl/Cd
-20 | -1.5016 | 0.04928 | -0.0461 | -30.4708
-19.5 | -1.4894 | 0.04526 | -0.0469 | -32.9076
-19 | -1.474 | 0.04161 | -0.0475 | -35.4242
-18.5 | -1.4593 | 0.03798 | -0.048 | -38.4229
-18 | -1.4253 | 0.03406 | -0.0525 | -41.8467
-17.5 | -1.3802 | 0.03076 | -0.0578 | -44.87
-17 | -1.2695 | 0.02776 | -0.075 | -45.7313
-16.5 | -1.2532 | 0.02569 | -0.0731 | -48.7816
-16 | -1.2325 | 0.02368 | -0.0717 | -52.0481
-15.5 | -1.2132 | 0.02161 | -0.0701 | -56.1407
-15 | -1.1929 | 0.01968 | -0.0683 | -60.6148
-14.5 | -1.1686 | 0.01805 | -0.0664 | -64.7424
-14 | -1.142 | 0.01662 | -0.0646 | -68.7124
-13.5 | -1.1135 | 0.01535 | -0.0626 | -72.5407
-13 | -1.0856 | 0.01415 | -0.0604 | -76.7208
-12.5 | -1.0599 | 0.01301 | -0.0575 | -81.4681
-12 | -1.0361 | 0.01205 | -0.0539 | -85.9834
-11.5 | -1.0132 | 0.01143 | -0.0493 | -88.6439
-11 | -0.971 | 0.01093 | -0.0477 | -88.8381
-10.5 | -0.9247 | 0.01043 | -0.0468 | -88.6577
-10 | -0.875 | 0.01005 | -0.0463 | -87.0647
-9.5 | -0.8243 | 0.00961 | -0.046 | -85.7752
-9 | -0.7718 | 0.00924 | -0.046 | -83.5281
-8.5 | -0.7182 | 0.00887 | -0.0461 | -80.9696
-8 | -0.6643 | 0.00845 | -0.0463 | -78.6154
-7.5 | -0.6099 | 0.00802 | -0.0465 | -76.0474
-7 | -0.5541 | 0.00761 | -0.047 | -72.8121
-6.5 | -0.4972 | 0.0073 | -0.0476 | -68.1096
-6 | -0.4398 | 0.00694 | -0.0483 | -63.3718
-5.5 | -0.3821 | 0.00661 | -0.0491 | -57.8064
-5 | -0.324 | 0.00617 | -0.05 | -52.5122
-4.5 | -0.2654 | 0.0058 | -0.0509 | -45.7586
-4 | -0.2064 | 0.00528 | -0.0521 | -39.0909
-3.5 | -0.1464 | 0.00495 | -0.0533 | -29.5758
-3 | -0.0855 | 0.00482 | -0.0544 | -17.7386
-2.5 | -0.0244 | 0.00476 | -0.0556 | -5.1261
-2 | 0.0365 | 0.00473 | -0.0567 | 7.7167
-1.5 | 0.0978 | 0.00467 | -0.0579 | 20.9422
-1 | 0.1588 | 0.00467 | -0.059 | 34.0043
-0.5 | 0.2201 | 0.00464 | -0.0601 | 47.4353
0 | 0.2809 | 0.00469 | -0.0612 | 59.8934
0.5 | 0.342 | 0.00469 | -0.0623 | 72.9211
1 | 0.4026 | 0.00477 | -0.0633 | 84.4025
1.5 | 0.4636 | 0.00478 | -0.0644 | 96.9874
2 | 0.5239 | 0.00488 | -0.0654 | 107.3566
2.5 | 0.5841 | 0.00496 | -0.0664 | 117.7621
3 | 0.6438 | 0.00509 | -0.0673 | 126.4833
3.5 | 0.7032 | 0.00524 | -0.0681 | 134.1985
4 | 0.7625 | 0.00538 | -0.0689 | 141.7286
4.5 | 0.8209 | 0.00559 | -0.0696 | 146.8515
5 | 0.8776 | 0.00591 | -0.0701 | 148.4941
5.5 | 0.9272 | 0.00673 | -0.0695 | 137.7712
6 | 0.9782 | 0.00739 | -0.0691 | 132.3681
6.5 | 1.0301 | 0.00794 | -0.0688 | 129.7355
7 | 1.0798 | 0.00856 | -0.0682 | 126.1449
7.5 | 1.1294 | 0.00913 | -0.0675 | 123.7021
8 | 1.1778 | 0.00969 | -0.0667 | 121.548
8.5 | 1.2236 | 0.0103 | -0.0654 | 118.7961
9 | 1.2678 | 0.01088 | -0.0639 | 116.5257
9.5 | 1.304 | 0.01163 | -0.0611 | 112.1238
10 | 1.324 | 0.0124 | -0.0553 | 106.7742
10.5 | 1.3466 | 0.01336 | -0.0507 | 100.7934
11 | 1.3715 | 0.01447 | -0.047 | 94.7823
11.5 | 1.398 | 0.01569 | -0.0439 | 89.1013
12 | 1.4241 | 0.01709 | -0.0411 | 83.3294
12.5 | 1.4483 | 0.01872 | -0.0385 | 77.3665
13 | 1.4734 | 0.02043 | -0.0362 | 72.1194
13.5 | 1.4969 | 0.02236 | -0.0341 | 66.9454
14 | 1.5168 | 0.02462 | -0.032 | 61.6084
14.5 | 1.5386 | 0.02687 | -0.0303 | 57.2609
15 | 1.5589 | 0.02936 | -0.0288 | 53.096
15.5 | 1.5741 | 0.03241 | -0.0273 | 48.5683
16 | 1.5909 | 0.03549 | -0.0263 | 44.8267
16.5 | 1.6084 | 0.03866 | -0.0255 | 41.6037
18 | 1.6446 | 0.04998 | -0.0237 | 32.9052
18.5 | 1.6573 | 0.05421 | -0.0239 | 30.5719
19 | 1.6667 | 0.05892 | -0.0244 | 28.2875
19.5 | 1.6751 | 0.06391 | -0.0251 | 26.2103
20 | 1.6797 | 0.06949 | -0.0262 | 24.1718

## 91. Re 7M Mach 0.10 (1)
BIGFOIL.COM POLAR EXPORT
NACA63-320
NACA63-320 |  |  |  | Cl Max: | 1.713 | at alpha= | 15.5 | deg
JavaFoil+Calcfoil stall+Eppler ext transition |  |  |  | L/D Max: | 125.955 | at alpha= | 5.5 | deg
Re: | 7000000 |  |  | Cd Min: | 0.00559 | at alpha= | -2 | deg
Mach: | 0.1 |  |  | Cl=0 at alpha= | -2.6484 | deg
|  |  |  | @ Cl=0.1, Cd= | 0.0055986
|  |  |  | @ Cl=0.4, Cd= | 0.0057529
|  |  |  | @ Cl=0.6, Cd= | 0.0060166
alpha (deg) | Cl | Cd | Cm | Cl/Cd
-20 | -1.297 | 0.057 | -0.03 | -22.761
-19.5 | -1.313 | 0.05182 | -0.031 | -25.339
-19 | -1.324 | 0.04794 | -0.032 | -27.625
-18.5 | -1.332 | 0.04437 | -0.033 | -30.015
-18 | -1.336 | 0.04092 | -0.034 | -32.651
-17.5 | -1.335 | 0.03781 | -0.034 | -35.299
-17 | -1.326 | 0.03439 | -0.035 | -38.545
-16.5 | -1.31 | 0.03201 | -0.036 | -40.921
-16 | -1.292 | 0.0296 | -0.037 | -43.651
-15.5 | -1.27 | 0.02748 | -0.038 | -46.235
-15 | -1.246 | 0.02542 | -0.039 | -49.042
-14.5 | -1.219 | 0.02361 | -0.04 | -51.645
-14 | -1.189 | 0.02202 | -0.04 | -54.001
-13.5 | -1.156 | 0.02051 | -0.041 | -56.362
-13 | -1.12 | 0.01915 | -0.042 | -58.479
-12.5 | -1.082 | 0.0179 | -0.043 | -60.418
-12 | -1.041 | 0.01676 | -0.044 | -62.124
-11.5 | -0.998 | 0.01574 | -0.045 | -63.391
-11 | -0.953 | 0.01475 | -0.046 | -64.597
-10.5 | -0.905 | 0.0139 | -0.047 | -65.12
-10 | -0.856 | 0.01309 | -0.048 | -65.399
-9.5 | -0.805 | 0.01235 | -0.048 | -65.215
-9 | -0.753 | 0.01164 | -0.049 | -64.735
-8.5 | -0.699 | 0.01102 | -0.05 | -63.451
-8 | -0.644 | 0.01043 | -0.051 | -61.696
-7.5 | -0.587 | 0.00993 | -0.052 | -59.135
-7 | -0.532 | 0.00883 | -0.053 | -60.225
-6.5 | -0.473 | 0.00838 | -0.054 | -56.517
-6 | -0.415 | 0.00792 | -0.055 | -52.376
-5.5 | -0.358 | 0.00721 | -0.057 | -49.695
-5 | -0.296 | 0.00659 | -0.057 | -44.903
-4.5 | -0.233 | 0.00632 | -0.058 | -36.952
-4 | -0.171 | 0.00606 | -0.059 | -28.136
-3.5 | -0.108 | 0.00581 | -0.06 | -18.509
-3 | -0.045 | 0.00568 | -0.06 | -7.848
-2.5 | 0.019 | 0.00564 | -0.061 | 3.297
-2 | 0.082 | 0.00559 | -0.062 | 14.637
-1.5 | 0.145 | 0.00562 | -0.063 | 25.803
-1 | 0.208 | 0.00561 | -0.063 | 37.12
-0.5 | 0.272 | 0.00567 | -0.064 | 47.932
0 | 0.335 | 0.00569 | -0.065 | 58.835
0.5 | 0.398 | 0.00575 | -0.066 | 69.215
1 | 0.461 | 0.00584 | -0.066 | 78.977
1.5 | 0.524 | 0.00587 | -0.067 | 89.247
2 | 0.585 | 0.00599 | -0.068 | 97.618
2.5 | 0.647 | 0.0061 | -0.068 | 106.088
3 | 0.71 | 0.00623 | -0.069 | 113.931
3.5 | 0.772 | 0.00644 | -0.07 | 119.867
4 | 0.834 | 0.00667 | -0.07 | 125.019
4.5 | 0.896 | 0.00719 | -0.071 | 124.507
5 | 0.957 | 0.00765 | -0.072 | 125.097
5.5 | 1.018 | 0.00808 | -0.072 | 125.955
6 | 1.077 | 0.00867 | -0.073 | 124.252
6.5 | 1.136 | 0.00967 | -0.074 | 117.46
7 | 1.18 | 0.01067 | -0.074 | 110.631
7.5 | 1.232 | 0.01137 | -0.074 | 108.334
8 | 1.282 | 0.01197 | -0.074 | 107.16
8.5 | 1.331 | 0.01266 | -0.075 | 105.165
9 | 1.375 | 0.01429 | -0.075 | 96.197
9.5 | 1.42 | 0.01531 | -0.075 | 92.748
10 | 1.463 | 0.01617 | -0.075 | 90.464
10.5 | 1.503 | 0.01707 | -0.076 | 88.053
11 | 1.54 | 0.01798 | -0.076 | 85.621
11.5 | 1.573 | 0.01909 | -0.076 | 82.417
12 | 1.604 | 0.02025 | -0.077 | 79.226
12.5 | 1.632 | 0.02152 | -0.077 | 75.833
13 | 1.656 | 0.0228 | -0.077 | 72.635
13.5 | 1.676 | 0.02432 | -0.078 | 68.944
14 | 1.693 | 0.02585 | -0.078 | 65.49
14.5 | 1.706 | 0.02746 | -0.078 | 62.108
15 | 1.711 | 0.02931 | -0.078 | 58.395
15.5 | 1.713 | 0.03128 | -0.078 | 54.773
16 | 1.711 | 0.03333 | -0.079 | 51.329
16.5 | 1.704 | 0.03565 | -0.079 | 47.8
17 | 1.693 | 0.03817 | -0.079 | 44.36
17.5 | 1.679 | 0.04084 | -0.079 | 41.108
18 | 1.66 | 0.04395 | -0.079 | 37.783
18.5 | 1.636 | 0.04716 | -0.079 | 34.683
19 | 1.608 | 0.05053 | -0.079 | 31.817
19.5 | 1.576 | 0.05438 | -0.079 | 28.978
20 | 1.542 | 0.05817 | -0.079 | 26.511

## 92. Re 7M Mach 0.10 (2)
BIGFOIL.COM POLAR EXPORT
NACA63-320
NACA63-320 |  |  |  | Cl Max: | 1.6721 | at alpha= | 20 | deg
XFOIL ncrit=9 |  |  |  | L/D Max: | 148.971 | at alpha= | 5 | deg
Re: | 7000000 |  |  | Cd Min: | 0.07285 | at alpha= | 20 | deg
Mach: | 0.1 |  |  | Cl=0 at alpha= | -2.2972 | deg
|  |  |  | @ Cl=0.1, Cd= | 0.0046797
|  |  |  | @ Cl=0.4, Cd= | 0.0047734
|  |  |  | @ Cl=0.6, Cd= | 0.0050043
alpha (deg) | Cl | Cd | Cm | Cl/Cd
-20 | -1.4926 | 0.05216 | -0.0473 | -28.6158
-19.5 | -1.482 | 0.04783 | -0.0482 | -30.9847
-19 | -1.4683 | 0.04391 | -0.0489 | -33.4389
-18.5 | -1.4537 | 0.04012 | -0.0495 | -36.2338
-18 | -1.4215 | 0.03599 | -0.0538 | -39.4971
-17.5 | -1.3795 | 0.0324 | -0.0588 | -42.5772
-17 | -1.2648 | 0.02908 | -0.077 | -43.4938
-16.5 | -1.2495 | 0.02687 | -0.075 | -46.5017
-16 | -1.2297 | 0.02468 | -0.0736 | -49.8258
-15.5 | -1.2094 | 0.02259 | -0.0721 | -53.537
-15 | -1.189 | 0.02058 | -0.0703 | -57.7745
-14.5 | -1.1661 | 0.0188 | -0.0685 | -62.0266
-14 | -1.1406 | 0.01724 | -0.0665 | -66.1601
-13.5 | -1.1122 | 0.01589 | -0.0646 | -69.9937
-13 | -1.0832 | 0.01465 | -0.0625 | -73.9386
-12.5 | -1.0573 | 0.01342 | -0.0597 | -78.7854
-12 | -1.0311 | 0.01239 | -0.0565 | -83.2203
-11.5 | -1.0152 | 0.0116 | -0.051 | -87.5172
-11 | -0.9742 | 0.01108 | -0.0491 | -87.9242
-10.5 | -0.9292 | 0.01055 | -0.0479 | -88.0758
-10 | -0.8796 | 0.01015 | -0.0473 | -86.6601
-9.5 | -0.8291 | 0.0097 | -0.0468 | -85.4742
-9 | -0.7764 | 0.00933 | -0.0467 | -83.2154
-8.5 | -0.7226 | 0.00895 | -0.0467 | -80.7374
-8 | -0.6686 | 0.00852 | -0.0468 | -78.4742
-7.5 | -0.6141 | 0.00807 | -0.0469 | -76.0967
-7 | -0.558 | 0.00766 | -0.0474 | -72.846
-6.5 | -0.5007 | 0.00735 | -0.0479 | -68.1224
-6 | -0.443 | 0.00697 | -0.0486 | -63.5581
-5.5 | -0.3849 | 0.00664 | -0.0494 | -57.9669
-5 | -0.3264 | 0.0062 | -0.0502 | -52.6452
-4.5 | -0.2675 | 0.00582 | -0.0512 | -45.9622
-4 | -0.2081 | 0.00529 | -0.0524 | -39.3384
-3.5 | -0.1477 | 0.00497 | -0.0535 | -29.7183
-3 | -0.0864 | 0.00483 | -0.0547 | -17.8882
-2.5 | -0.0249 | 0.00477 | -0.0558 | -5.2201
-2 | 0.0365 | 0.00473 | -0.057 | 7.7167
-1.5 | 0.0982 | 0.00468 | -0.0581 | 20.9829
-1 | 0.1595 | 0.00467 | -0.0592 | 34.1542
-0.5 | 0.2213 | 0.00465 | -0.0604 | 47.5914
0 | 0.2825 | 0.0047 | -0.0615 | 60.1064
0.5 | 0.344 | 0.0047 | -0.0626 | 73.1915
1 | 0.405 | 0.00478 | -0.0636 | 84.728
1.5 | 0.4665 | 0.00479 | -0.0647 | 97.3904
2 | 0.5272 | 0.00489 | -0.0657 | 107.8119
2.5 | 0.5878 | 0.00498 | -0.0667 | 118.0321
3 | 0.648 | 0.0051 | -0.0676 | 127.0588
3.5 | 0.7077 | 0.00526 | -0.0684 | 134.5437
4 | 0.7675 | 0.00539 | -0.0692 | 142.3933
4.5 | 0.8263 | 0.00561 | -0.0699 | 147.2906
5 | 0.8834 | 0.00593 | -0.0703 | 148.9713
5.5 | 0.9332 | 0.00676 | -0.0696 | 138.0473
6 | 0.9844 | 0.00742 | -0.0692 | 132.6685
6.5 | 1.0363 | 0.00799 | -0.0688 | 129.6996
7 | 1.0859 | 0.00863 | -0.0681 | 125.8285
7.5 | 1.1354 | 0.00921 | -0.0673 | 123.279
8 | 1.184 | 0.00977 | -0.0664 | 121.1873
8.5 | 1.2291 | 0.01041 | -0.0649 | 118.0692
9 | 1.2727 | 0.011 | -0.0631 | 115.7
9.5 | 1.3029 | 0.01174 | -0.059 | 110.9796
10 | 1.3218 | 0.01266 | -0.0532 | 104.4076
10.5 | 1.3454 | 0.01369 | -0.0489 | 98.2761
11.5 | 1.3966 | 0.01623 | -0.0422 | 86.0505
12 | 1.4233 | 0.01769 | -0.0396 | 80.4579
12.5 | 1.4463 | 0.01949 | -0.0369 | 74.2073
13 | 1.4718 | 0.02127 | -0.0347 | 69.1961
13.5 | 1.495 | 0.02331 | -0.0326 | 64.1356
14 | 1.5136 | 0.02578 | -0.0305 | 58.7122
14.5 | 1.5353 | 0.02815 | -0.0288 | 54.54
15 | 1.5551 | 0.03082 | -0.0273 | 50.4575
15.5 | 1.5709 | 0.03394 | -0.026 | 46.2846
16 | 1.589 | 0.03705 | -0.025 | 42.888
16.5 | 1.6054 | 0.04044 | -0.0243 | 39.6983
17 | 1.6164 | 0.04436 | -0.0236 | 36.4382
17.5 | 1.6259 | 0.04825 | -0.0227 | 33.6974
18 | 1.6397 | 0.05239 | -0.0228 | 31.298
18.5 | 1.6515 | 0.05688 | -0.0231 | 29.0348
19 | 1.6588 | 0.06197 | -0.0237 | 26.7678
19.5 | 1.6663 | 0.06725 | -0.0246 | 24.7777
20 | 1.6721 | 0.07285 | -0.0259 | 22.9526

## 93. Re 7M Mach 0.25 (1)
BIGFOIL.COM POLAR EXPORT
NACA63-320
NACA63-320 |  |  |  | Cl Max: | 1.649 | at alpha= | 14 | deg
JavaFoil+Calcfoil stall+Eppler ext transition |  |  |  | L/D Max: | 125.243 | at alpha= | 4 | deg
Re: | 7000000 |  |  | Cd Min: | 0.00568 | at alpha= | -1.5 | deg
Mach: | 0.25 |  |  | Cl=0 at alpha= | -2.6462 | deg
|  |  |  | @ Cl=0.1, Cd= | 0.0056951
|  |  |  | @ Cl=0.4, Cd= | 0.0058317
|  |  |  | @ Cl=0.6, Cd= | 0.0060779
alpha (deg) | Cl | Cd | Cm | Cl/Cd
-20 | -1.026 | 0.08227 | -0.029 | -12.469
-19.5 | -1.078 | 0.07258 | -0.03 | -14.847
-19 | -1.125 | 0.06371 | -0.032 | -17.652
-18.5 | -1.164 | 0.05707 | -0.033 | -20.397
-18 | -1.196 | 0.05196 | -0.034 | -23.017
-17.5 | -1.222 | 0.04626 | -0.035 | -26.411
-17 | -1.232 | 0.04169 | -0.036 | -29.559
-16.5 | -1.235 | 0.0377 | -0.037 | -32.764
-16 | -1.232 | 0.03484 | -0.038 | -35.343
-15.5 | -1.224 | 0.03215 | -0.039 | -38.059
-15 | -1.212 | 0.02923 | -0.039 | -41.445
-14.5 | -1.195 | 0.02666 | -0.04 | -44.829
-14 | -1.173 | 0.02484 | -0.041 | -47.238
-13.5 | -1.148 | 0.02282 | -0.042 | -50.288
-13 | -1.118 | 0.02114 | -0.043 | -52.894
-12.5 | -1.085 | 0.01967 | -0.044 | -55.146
-12 | -1.048 | 0.01833 | -0.045 | -57.146
-11.5 | -1.007 | 0.01713 | -0.046 | -58.819
-11 | -0.964 | 0.01598 | -0.047 | -60.359
-10.5 | -0.919 | 0.01498 | -0.048 | -61.307
-10 | -0.87 | 0.01405 | -0.049 | -61.942
-9.5 | -0.82 | 0.01323 | -0.05 | -61.997
-9 | -0.768 | 0.01242 | -0.05 | -61.829
-8.5 | -0.713 | 0.01169 | -0.051 | -60.997
-8 | -0.657 | 0.01106 | -0.052 | -59.428
-7.5 | -0.6 | 0.01049 | -0.053 | -57.188
-7 | -0.543 | 0.00926 | -0.054 | -58.635
-6.5 | -0.484 | 0.00878 | -0.055 | -55.101
-6 | -0.424 | 0.00832 | -0.056 | -50.93
-5.5 | -0.363 | 0.00762 | -0.057 | -47.707
-5 | -0.304 | 0.00673 | -0.059 | -45.141
-4.5 | -0.24 | 0.00646 | -0.06 | -37.121
-4 | -0.175 | 0.00617 | -0.061 | -28.38
-3.5 | -0.111 | 0.00585 | -0.061 | -18.882
-3 | -0.046 | 0.00577 | -0.062 | -7.934
-2.5 | 0.019 | 0.0057 | -0.063 | 3.353
-2 | 0.084 | 0.0057 | -0.064 | 14.767
-1.5 | 0.149 | 0.00568 | -0.064 | 26.25
-1 | 0.214 | 0.00568 | -0.065 | 37.712
-0.5 | 0.279 | 0.00571 | -0.066 | 48.87
0 | 0.344 | 0.00578 | -0.067 | 59.506
0.5 | 0.409 | 0.00584 | -0.067 | 70.015
1 | 0.474 | 0.0059 | -0.068 | 80.376
1.5 | 0.539 | 0.00595 | -0.069 | 90.484
2 | 0.601 | 0.00608 | -0.07 | 98.736
2.5 | 0.665 | 0.00621 | -0.07 | 107.097
3 | 0.729 | 0.00635 | -0.071 | 114.772
3.5 | 0.793 | 0.00655 | -0.072 | 120.996
4 | 0.857 | 0.00684 | -0.072 | 125.243
4.5 | 0.92 | 0.00741 | -0.073 | 124.068
5 | 0.983 | 0.00788 | -0.074 | 124.702
5.5 | 1.045 | 0.00841 | -0.074 | 124.163
6 | 1.106 | 0.00933 | -0.075 | 118.552
6.5 | 1.152 | 0.01036 | -0.075 | 111.248
7 | 1.205 | 0.01133 | -0.075 | 106.369
7.5 | 1.257 | 0.01206 | -0.076 | 104.174
8 | 1.307 | 0.0128 | -0.076 | 102.084
8.5 | 1.353 | 0.01445 | -0.076 | 93.581
9 | 1.398 | 0.01563 | -0.076 | 89.431
9.5 | 1.442 | 0.01657 | -0.077 | 87.01
10 | 1.483 | 0.01755 | -0.077 | 84.528
10.5 | 1.52 | 0.01866 | -0.077 | 81.444
11 | 1.552 | 0.01983 | -0.078 | 78.283
11.5 | 1.581 | 0.021 | -0.078 | 75.267
12 | 1.605 | 0.02248 | -0.078 | 71.371
12.5 | 1.624 | 0.02401 | -0.079 | 67.62
13 | 1.638 | 0.02558 | -0.079 | 64.032
13.5 | 1.646 | 0.02747 | -0.079 | 59.926
14 | 1.649 | 0.02943 | -0.079 | 56.03
14.5 | 1.645 | 0.0315 | -0.08 | 52.227
15 | 1.631 | 0.03379 | -0.08 | 48.263
15.5 | 1.61 | 0.03642 | -0.08 | 44.199
16 | 1.581 | 0.03966 | -0.08 | 39.864
16.5 | 1.546 | 0.04297 | -0.08 | 35.967
17 | 1.504 | 0.04665 | -0.08 | 32.232
17.5 | 1.456 | 0.05027 | -0.08 | 28.967
18 | 1.4 | 0.05555 | -0.08 | 25.21
18.5 | 1.336 | 0.06049 | -0.08 | 22.084
19 | 1.263 | 0.06716 | -0.079 | 18.81

## 94. Re 7M Mach 0.25 (2)
BIGFOIL.COM POLAR EXPORT
NACA63-320
NACA63-320 |  |  |  | Cl Max: | 1.6301 | at alpha= | 20 | deg
XFOIL ncrit=9 |  |  |  | L/D Max: | 151.322 | at alpha= | 5 | deg
Re: | 7000000 |  |  | Cd Min: | 0.09174 | at alpha= | 20 | deg
Mach: | 0.25 |  |  | Cl=0 at alpha= | -2.2839 | deg
|  |  |  | @ Cl=0.1, Cd= | 0.0047401
|  |  |  | @ Cl=0.4, Cd= | 0.0048023
|  |  |  | @ Cl=0.6, Cd= | 0.0050441
alpha (deg) | Cl | Cd | Cm | Cl/Cd
-20 | -1.4261 | 0.06971 | -0.0519 | -20.4576
-19.5 | -1.4246 | 0.06376 | -0.0536 | -22.3432
-19 | -1.4202 | 0.05822 | -0.0549 | -24.3937
-18.5 | -1.4138 | 0.05302 | -0.056 | -26.6654
-18 | -1.3802 | 0.04772 | -0.0615 | -28.9229
-17.5 | -1.3463 | 0.04304 | -0.0659 | -31.2802
-17 | -1.2377 | 0.03689 | -0.0864 | -33.5511
-16.5 | -1.2276 | 0.03396 | -0.0842 | -36.1484
-16 | -1.2102 | 0.031 | -0.0832 | -39.0387
-15.5 | -1.1893 | 0.02835 | -0.082 | -41.9506
-15 | -1.1671 | 0.02591 | -0.0806 | -45.0444
-14.5 | -1.1486 | 0.02341 | -0.0788 | -49.0645
-14 | -1.1262 | 0.02126 | -0.0768 | -52.9727
-13.5 | -1.1019 | 0.01932 | -0.0747 | -57.0342
-13 | -1.075 | 0.01759 | -0.0725 | -61.1143
-12.5 | -1.0447 | 0.01612 | -0.0702 | -64.8077
-12 | -1.0181 | 0.01462 | -0.0674 | -69.6375
-11.5 | -0.9891 | 0.01332 | -0.0646 | -74.2568
-11 | -0.9591 | 0.01226 | -0.0613 | -78.23
-10.5 | -0.9434 | 0.01136 | -0.0553 | -83.0458
-10 | -0.9015 | 0.01074 | -0.0529 | -83.9385
-9.5 | -0.8521 | 0.01028 | -0.0516 | -82.8891
-9 | -0.8009 | 0.00977 | -0.0506 | -81.9754
-8.5 | -0.7469 | 0.00935 | -0.0501 | -79.8824
-8 | -0.6914 | 0.00891 | -0.0498 | -77.5982
-7.5 | -0.6358 | 0.00843 | -0.0495 | -75.4211
-7 | -0.5788 | 0.00795 | -0.0496 | -72.805
-6.5 | -0.5202 | 0.00754 | -0.0499 | -68.992
-6 | -0.4605 | 0.00718 | -0.0504 | -64.1365
-5.5 | -0.4002 | 0.00682 | -0.051 | -58.6804
-5 | -0.3398 | 0.00638 | -0.0517 | -53.2602
-4.5 | -0.2789 | 0.00595 | -0.0526 | -46.8739
-4 | -0.2176 | 0.00539 | -0.0537 | -40.3711
-3.5 | -0.1551 | 0.00502 | -0.0549 | -30.8964
-3 | -0.0913 | 0.0049 | -0.0561 | -18.6327
-2.5 | -0.0277 | 0.00485 | -0.0572 | -5.7113
-2 | 0.0364 | 0.00478 | -0.0584 | 7.6151
-1.5 | 0.1001 | 0.00474 | -0.0595 | 21.1181
-1 | 0.164 | 0.00471 | -0.0607 | 34.8195
-0.5 | 0.2279 | 0.00471 | -0.0619 | 48.3864
0 | 0.2915 | 0.00475 | -0.063 | 61.3684
0.5 | 0.3553 | 0.00476 | -0.0641 | 74.6429
1 | 0.4187 | 0.00482 | -0.0652 | 86.8672
1.5 | 0.4822 | 0.00487 | -0.0663 | 99.0144
2 | 0.5456 | 0.00494 | -0.0673 | 110.4453
2.5 | 0.6083 | 0.00506 | -0.0682 | 120.2174
3 | 0.6709 | 0.00517 | -0.0691 | 129.7679
3.5 | 0.7328 | 0.00536 | -0.0699 | 136.7164
4 | 0.7951 | 0.00549 | -0.0707 | 144.827
4.5 | 0.856 | 0.00573 | -0.0712 | 149.3892
5 | 0.9155 | 0.00605 | -0.0715 | 151.3223
5.5 | 0.9663 | 0.00691 | -0.0705 | 139.8408
6 | 1.0179 | 0.00765 | -0.0696 | 133.0588
6.5 | 1.069 | 0.00834 | -0.0685 | 128.1775
7 | 1.1195 | 0.00899 | -0.0673 | 124.5273
7.5 | 1.1677 | 0.00966 | -0.0657 | 120.8799
8 | 1.2135 | 0.01031 | -0.0637 | 117.7013
9 | 1.2764 | 0.01179 | -0.0547 | 108.2612
9.5 | 1.2958 | 0.01295 | -0.049 | 100.0618
10 | 1.3154 | 0.01445 | -0.0442 | 91.0311
10.5 | 1.3399 | 0.01602 | -0.0405 | 83.6392
11 | 1.3651 | 0.01775 | -0.0373 | 76.907
11.5 | 1.3901 | 0.01967 | -0.0344 | 70.6711
12 | 1.4152 | 0.02173 | -0.0318 | 65.1266
12.5 | 1.438 | 0.02405 | -0.0294 | 59.7921
13 | 1.4599 | 0.02658 | -0.0272 | 54.9248
13.5 | 1.4786 | 0.02947 | -0.0251 | 50.1731
14 | 1.5005 | 0.03234 | -0.0235 | 46.3976
14.5 | 1.5189 | 0.03563 | -0.0221 | 42.6298
15 | 1.5331 | 0.03948 | -0.021 | 38.8323
15.5 | 1.5509 | 0.04317 | -0.0201 | 35.9254
16 | 1.5661 | 0.04729 | -0.0196 | 33.1169
16.5 | 1.5779 | 0.05186 | -0.0193 | 30.4261
17 | 1.5913 | 0.05646 | -0.0193 | 28.1846
17.5 | 1.5997 | 0.06101 | -0.0188 | 26.2203
18 | 1.6087 | 0.06646 | -0.0195 | 24.2055
18.5 | 1.6146 | 0.07241 | -0.0206 | 22.298
19 | 1.6212 | 0.07852 | -0.022 | 20.647
19.5 | 1.6275 | 0.08482 | -0.0237 | 19.1877
20 | 1.6301 | 0.09174 | -0.0259 | 17.7687

## 95. Re 7M Mach 0.50 (1)
BIGFOIL.COM POLAR EXPORT
NACA63-320
NACA63-320 |  |  |  | Cl Max: | 1.468 | at alpha= | 9.5 | deg
JavaFoil+Calcfoil stall+Eppler ext transition |  |  |  | L/D Max: | 124.414 | at alpha= | 4.5 | deg
Re: | 7000000 |  |  | Cd Min: | 0.00597 | at alpha= | -1.5 | deg
Mach: | 0.5 |  |  | Cl=0 at alpha= | -2.6458 | deg
|  |  |  | @ Cl=0.1, Cd= | 0.0060159
|  |  |  | @ Cl=0.4, Cd= | 0.0061467
|  |  |  | @ Cl=0.6, Cd= | 0.0063878
alpha (deg) | Cl | Cd | Cm | Cl/Cd
-20 | -1.017 | 0.14268 | -0.027 | -7.128
-19.5 | -0.98 | 0.14209 | -0.026 | -6.897
-19 | -0.942 | 0.14335 | -0.025 | -6.568
-18.5 | -0.917 | 0.1481 | -0.026 | -6.192
-18 | -0.896 | 0.13011 | -0.028 | -6.89
-17.5 | -0.862 | 0.12685 | -0.028 | -6.797
-17 | -0.826 | 0.12705 | -0.026 | -6.5
-16.5 | -0.812 | 0.1155 | -0.03 | -7.03
-16 | -0.778 | 0.11303 | -0.03 | -6.885
-15.5 | -0.739 | 0.11463 | -0.026 | -6.445
-15 | -0.72 | 0.10757 | -0.031 | -6.698
-14.5 | -0.691 | 0.09957 | -0.031 | -6.943
-14 | -0.657 | 0.09681 | -0.029 | -6.786
-13.5 | -0.686 | 0.05005 | -0.043 | -13.705
-13 | -0.598 | 0.09276 | -0.029 | -6.448
-12.5 | -0.637 | 0.03915 | -0.046 | -16.272
-12 | -0.551 | 0.07487 | -0.036 | -7.362
-11.5 | -0.812 | 0.02919 | -0.049 | -27.827
-11 | -0.902 | 0.02435 | -0.051 | -37.04
-10.5 | -0.911 | 0.02178 | -0.052 | -41.845
-10 | -0.894 | 0.01969 | -0.053 | -45.397
-9.5 | -0.861 | 0.01802 | -0.054 | -47.754
-9 | -0.818 | 0.0166 | -0.055 | -49.241
-8.5 | -0.767 | 0.01535 | -0.056 | -49.923
-8 | -0.711 | 0.01425 | -0.057 | -49.874
-7.5 | -0.652 | 0.01326 | -0.059 | -49.175
-7 | -0.591 | 0.01235 | -0.06 | -47.843
-6.5 | -0.529 | 0.01077 | -0.061 | -49.098
-6 | -0.464 | 0.01011 | -0.062 | -45.874
-5.5 | -0.398 | 0.00935 | -0.063 | -42.516
-5 | -0.331 | 0.00833 | -0.064 | -39.74
-4.5 | -0.263 | 0.00748 | -0.066 | -35.131
-4 | -0.193 | 0.00698 | -0.067 | -27.666
-3.5 | -0.123 | 0.00636 | -0.069 | -19.414
-3 | -0.051 | 0.00615 | -0.069 | -8.316
-2.5 | 0.021 | 0.00601 | -0.07 | 3.556
-2 | 0.094 | 0.00602 | -0.071 | 15.614
-1.5 | 0.167 | 0.00597 | -0.072 | 27.943
-1 | 0.239 | 0.006 | -0.073 | 39.914
-0.5 | 0.312 | 0.00604 | -0.074 | 51.642
0 | 0.385 | 0.00613 | -0.075 | 62.752
0.5 | 0.457 | 0.00621 | -0.075 | 73.666
1 | 0.53 | 0.00631 | -0.076 | 83.989
1.5 | 0.602 | 0.00639 | -0.077 | 94.198
2 | 0.67 | 0.00658 | -0.078 | 101.956
2.5 | 0.742 | 0.00675 | -0.079 | 109.866
3 | 0.813 | 0.00694 | -0.079 | 117.176
3.5 | 0.884 | 0.00735 | -0.08 | 120.384
4 | 0.955 | 0.0081 | -0.081 | 117.899
4.5 | 1.016 | 0.00817 | -0.081 | 124.414
5 | 1.078 | 0.00967 | -0.081 | 111.451
5.5 | 1.14 | 0.01069 | -0.082 | 106.654
6 | 1.196 | 0.01237 | -0.082 | 96.629
6.5 | 1.251 | 0.01389 | -0.082 | 90.108
7 | 1.305 | 0.01505 | -0.082 | 86.717
7.5 | 1.355 | 0.01626 | -0.083 | 83.302
8 | 1.394 | 0.0192 | -0.083 | 72.629
8.5 | 1.43 | 0.02072 | -0.083 | 69.031
9 | 1.457 | 0.02248 | -0.084 | 64.808
9.5 | 1.468 | 0.02447 | -0.084 | 60.007
10 | 1.456 | 0.02703 | -0.084 | 53.879
10.5 | 1.387 | 0.03023 | -0.084 | 45.869
11 | 0.9 | 0.03862 | -0.083 | 23.305
11.5 | 0.929 | 0.04119 | -0.084 | 22.543
12 | 0.961 | 0.04164 | -0.084 | 23.077
12.5 | 0.981 | 0.04935 | -0.083 | 19.883
13 | 1.012 | 0.04918 | -0.084 | 20.57
13.5 | 1.041 | 0.05411 | -0.084 | 19.229
14 | 1.056 | 0.06537 | -0.082 | 16.148
14.5 | 1.097 | 0.05961 | -0.084 | 18.404

## 96. Re 7M Mach 0.50 (2)
BIGFOIL.COM POLAR EXPORT
NACA63-320
NACA63-320 |  |  |  | Cl Max: | 1.4504 | at alpha= | 15.5 | deg
XFOIL ncrit=9 |  |  |  | L/D Max: | 158.56 | at alpha= | 4.5 | deg
Re: | 7000000 |  |  | Cd Min: | 0.19371 | at alpha= | 20 | deg
Mach: | 0.5 |  |  | Cl=0 at alpha= | -2.2239 | deg
|  |  |  | @ Cl=0.1, Cd= | 0.0049754
|  |  |  | @ Cl=0.4, Cd= | 0.0050393
|  |  |  | @ Cl=0.6, Cd= | 0.0052557
alpha (deg) | Cl | Cd | Cm | Cl/Cd
-19.5 | -0.843 | 0.16471 | -0.024 | -5.1181
-18.5 | -0.8379 | 0.13177 | -0.0615 | -6.3588
-18 | -0.859 | 0.12042 | -0.0691 | -7.1334
-17.5 | -0.883 | 0.10892 | -0.077 | -8.1069
-17 | -0.9061 | 0.09795 | -0.0841 | -9.2506
-16.5 | -0.9303 | 0.08736 | -0.0907 | -10.649
-16 | -0.9548 | 0.07731 | -0.0964 | -12.3503
-15.5 | -0.974 | 0.06833 | -0.1008 | -14.2544
-15 | -0.9862 | 0.06053 | -0.1036 | -16.2927
-14.5 | -0.9973 | 0.05324 | -0.1055 | -18.7322
-14 | -1.0012 | 0.04695 | -0.1063 | -21.3248
-13 | -0.9884 | 0.03685 | -0.1049 | -26.8223
-12.5 | -0.9729 | 0.03285 | -0.1031 | -29.6164
-12 | -0.9541 | 0.02928 | -0.101 | -32.5854
-11.5 | -0.9308 | 0.02616 | -0.0984 | -35.581
-11 | -0.9085 | 0.0233 | -0.0954 | -38.9914
-10.5 | -0.8812 | 0.02081 | -0.0922 | -42.345
-10 | -0.85 | 0.01866 | -0.0888 | -45.552
-9.5 | -0.8208 | 0.01655 | -0.0852 | -49.5952
-9 | -0.7873 | 0.01474 | -0.0816 | -53.4125
-8.5 | -0.7526 | 0.01314 | -0.0777 | -57.2755
-8 | -0.718 | 0.01168 | -0.0736 | -61.4726
-7.5 | -0.7 | 0.01046 | -0.0667 | -66.9216
-7 | -0.65 | 0.0097 | -0.0635 | -67.0103
-6.5 | -0.597 | 0.00887 | -0.061 | -67.3055
-6 | -0.5346 | 0.00821 | -0.0597 | -65.1157
-5.5 | -0.4679 | 0.00773 | -0.0591 | -60.5304
-5 | -0.4001 | 0.00716 | -0.059 | -55.8799
-4.5 | -0.332 | 0.00656 | -0.0591 | -50.6098
-4 | -0.2622 | 0.00586 | -0.0598 | -44.744
-3.5 | -0.1903 | 0.00536 | -0.0608 | -35.5037
-3 | -0.1156 | 0.00517 | -0.062 | -22.3598
-2.5 | -0.0412 | 0.00509 | -0.0631 | -8.0943
-2 | 0.0334 | 0.00502 | -0.0644 | 6.6534
-1.5 | 0.108 | 0.00497 | -0.0656 | 21.7304
-1 | 0.1822 | 0.00499 | -0.0669 | 36.513
-0.5 | 0.2568 | 0.00498 | -0.0682 | 51.5663
0 | 0.3307 | 0.00503 | -0.0694 | 65.7455
0.5 | 0.4054 | 0.00504 | -0.0706 | 80.4365
1 | 0.4792 | 0.00513 | -0.0717 | 93.4113
1.5 | 0.5535 | 0.00518 | -0.0729 | 106.8533
2 | 0.6272 | 0.0053 | -0.0738 | 118.3396
2.5 | 0.7018 | 0.00536 | -0.0748 | 130.9328
3 | 0.775 | 0.00554 | -0.0754 | 139.8917
3.5 | 0.8477 | 0.00573 | -0.0758 | 147.9407
4 | 0.9199 | 0.00597 | -0.076 | 154.0871
4.5 | 0.991 | 0.00625 | -0.0759 | 158.56
5 | 1.0579 | 0.00672 | -0.0749 | 157.4256
6 | 1.153 | 0.00876 | -0.0671 | 131.621
6.5 | 1.1701 | 0.00994 | -0.0582 | 117.7163
7 | 1.1873 | 0.01139 | -0.0504 | 104.2406
8 | 1.2316 | 0.01551 | -0.0393 | 79.4068
8.5 | 1.2508 | 0.01822 | -0.0345 | 68.6498
9 | 1.2667 | 0.02134 | -0.03 | 59.358
9.5 | 1.2716 | 0.02531 | -0.0256 | 50.241
10 | 1.2811 | 0.02934 | -0.0221 | 43.6639
10.5 | 1.299 | 0.03321 | -0.0194 | 39.1147
11 | 1.3188 | 0.03719 | -0.0171 | 35.4611
11.5 | 1.3412 | 0.04125 | -0.0152 | 32.5139
12 | 1.3594 | 0.04583 | -0.0137 | 29.6618
12.5 | 1.38 | 0.05048 | -0.0125 | 27.3376
13 | 1.3968 | 0.05563 | -0.0116 | 25.1088
13.5 | 1.4152 | 0.06093 | -0.011 | 23.2267
14.5 | 1.4412 | 0.07323 | -0.0114 | 19.6805
15 | 1.4489 | 0.08035 | -0.0124 | 18.0324
15.5 | 1.4504 | 0.0884 | -0.0143 | 16.4072
16 | 1.4476 | 0.09727 | -0.0171 | 14.8823
16.5 | 1.4365 | 0.10737 | -0.0212 | 13.379
17 | 1.4205 | 0.11844 | -0.0265 | 11.9934
17.5 | 1.3992 | 0.13044 | -0.0331 | 10.7268
18 | 1.3781 | 0.14282 | -0.0407 | 9.6492
18.5 | 1.3578 | 0.15534 | -0.049 | 8.7408
19 | 1.339 | 0.16804 | -0.0579 | 7.9683
19.5 | 1.3233 | 0.18064 | -0.0671 | 7.3256
20 | 1.3062 | 0.19371 | -0.0771 | 6.7431

## 97. Re 8M Mach 0.00 (1)
BIGFOIL.COM POLAR EXPORT
NACA63-320
NACA63-320 |  |  |  | Cl Max: | 1.728 | at alpha= | 16 | deg
JavaFoil+Calcfoil stall+Eppler ext transition |  |  |  | L/D Max: | 125.533 | at alpha= | 5.5 | deg
Re: | 8000000 |  |  | Cd Min: | 0.00553 | at alpha= | -1 | deg
Mach: | 0 |  |  | Cl=0 at alpha= | -2.6508 | deg
|  |  |  | @ Cl=0.1, Cd= | 0.005553
|  |  |  | @ Cl=0.4, Cd= | 0.005677
|  |  |  | @ Cl=0.6, Cd= | 0.0059748
alpha (deg) | Cl | Cd | Cm | Cl/Cd
-20 | -1.33 | 0.05315 | -0.03 | -25.029
-19.5 | -1.341 | 0.04899 | -0.031 | -27.379
-19 | -1.349 | 0.04488 | -0.032 | -30.07
-18.5 | -1.353 | 0.04166 | -0.033 | -32.485
-18 | -1.354 | 0.03851 | -0.034 | -35.152
-17.5 | -1.35 | 0.03568 | -0.034 | -37.823
-17 | -1.338 | 0.03253 | -0.035 | -41.129
-16.5 | -1.32 | 0.03033 | -0.036 | -43.534
-16 | -1.3 | 0.02808 | -0.037 | -46.307
-15.5 | -1.277 | 0.02609 | -0.038 | -48.948
-15 | -1.252 | 0.02418 | -0.039 | -51.759
-14.5 | -1.223 | 0.02251 | -0.04 | -54.328
-14 | -1.191 | 0.02114 | -0.04 | -56.341
-13.5 | -1.157 | 0.01958 | -0.041 | -59.117
-13 | -1.121 | 0.0183 | -0.042 | -61.246
-12.5 | -1.082 | 0.01712 | -0.043 | -63.195
-12 | -1.04 | 0.01607 | -0.044 | -64.761
-11.5 | -0.997 | 0.01509 | -0.045 | -66.072
-11 | -0.951 | 0.01419 | -0.046 | -67.011
-10.5 | -0.904 | 0.01336 | -0.047 | -67.659
-10 | -0.854 | 0.01263 | -0.047 | -67.649
-9.5 | -0.804 | 0.0119 | -0.048 | -67.544
-9 | -0.751 | 0.01124 | -0.049 | -66.848
-8.5 | -0.697 | 0.01066 | -0.05 | -65.385
-8 | -0.642 | 0.0101 | -0.051 | -63.536
-7.5 | -0.586 | 0.00961 | -0.052 | -60.944
-7 | -0.53 | 0.0086 | -0.053 | -61.632
-6.5 | -0.472 | 0.0082 | -0.054 | -57.554
-6 | -0.413 | 0.0078 | -0.055 | -52.988
-5.5 | -0.356 | 0.00715 | -0.056 | -49.838
-5 | -0.294 | 0.00662 | -0.057 | -44.47
-4.5 | -0.232 | 0.00636 | -0.058 | -36.53
-4 | -0.17 | 0.00607 | -0.059 | -27.949
-3.5 | -0.107 | 0.00588 | -0.059 | -18.214
-3 | -0.044 | 0.00566 | -0.06 | -7.828
-2.5 | 0.019 | 0.00559 | -0.061 | 3.313
-2 | 0.081 | 0.00555 | -0.062 | 14.675
-1.5 | 0.144 | 0.00556 | -0.062 | 25.957
-1 | 0.207 | 0.00553 | -0.063 | 37.455
-0.5 | 0.27 | 0.0056 | -0.064 | 48.289
0 | 0.333 | 0.00567 | -0.065 | 58.803
0.5 | 0.396 | 0.00567 | -0.065 | 69.898
1 | 0.459 | 0.00578 | -0.066 | 79.373
1.5 | 0.522 | 0.00582 | -0.067 | 89.586
2 | 0.582 | 0.00594 | -0.067 | 98.014
2.5 | 0.644 | 0.00606 | -0.068 | 106.303
3 | 0.706 | 0.0062 | -0.069 | 113.942
3.5 | 0.768 | 0.00641 | -0.069 | 119.792
4 | 0.83 | 0.00687 | -0.07 | 120.776
4.5 | 0.891 | 0.00723 | -0.071 | 123.33
5 | 0.952 | 0.00761 | -0.071 | 125.138
5.5 | 1.013 | 0.00807 | -0.072 | 125.533
6 | 1.072 | 0.00882 | -0.073 | 121.583
6.5 | 1.131 | 0.00968 | -0.073 | 116.848
7 | 1.178 | 0.01045 | -0.073 | 112.69
7.5 | 1.229 | 0.01105 | -0.074 | 111.145
8 | 1.279 | 0.01165 | -0.074 | 109.798
8.5 | 1.325 | 0.01301 | -0.074 | 101.851
9 | 1.371 | 0.014 | -0.074 | 97.951
9.5 | 1.417 | 0.01473 | -0.075 | 96.21
10 | 1.461 | 0.01556 | -0.075 | 93.895
10.5 | 1.501 | 0.0164 | -0.076 | 91.5
11 | 1.538 | 0.01732 | -0.076 | 88.825
11.5 | 1.573 | 0.01827 | -0.076 | 86.106
12 | 1.605 | 0.01935 | -0.077 | 82.933
12.5 | 1.633 | 0.02056 | -0.077 | 79.453
13 | 1.659 | 0.02176 | -0.077 | 76.239
13.5 | 1.681 | 0.02318 | -0.077 | 72.511
14 | 1.7 | 0.02464 | -0.078 | 68.996
14.5 | 1.714 | 0.02611 | -0.078 | 65.648
15 | 1.722 | 0.02797 | -0.078 | 61.59
15.5 | 1.727 | 0.02966 | -0.078 | 58.224
16 | 1.728 | 0.03162 | -0.078 | 54.642
16.5 | 1.725 | 0.03377 | -0.079 | 51.067
17 | 1.717 | 0.03606 | -0.079 | 47.625
17.5 | 1.707 | 0.03856 | -0.079 | 44.267
18 | 1.693 | 0.04144 | -0.079 | 40.839
18.5 | 1.673 | 0.04444 | -0.079 | 37.636
19 | 1.649 | 0.04742 | -0.079 | 34.777
19.5 | 1.622 | 0.05094 | -0.079 | 31.847
20 | 1.593 | 0.05491 | -0.079 | 29.013

## 98. Re 8M Mach 0.00 (2)
BIGFOIL.COM POLAR EXPORT
NACA63-320
NACA63-320 |  |  |  | Cl Max: | 1.6996 | at alpha= | 20 | deg
XFOIL ncrit=9 |  |  |  | L/D Max: | 148 | at alpha= | 4.5 | deg
Re: | 8000000 |  |  | Cd Min: | 0.06707 | at alpha= | 20 | deg
Mach: | 0 |  |  | Cl=0 at alpha= | -2.3042 | deg
|  |  |  | @ Cl=0.1, Cd= | 0.0045889
|  |  |  | @ Cl=0.4, Cd= | 0.0046488
|  |  |  | @ Cl=0.6, Cd= | 0.0049127
alpha (deg) | Cl | Cd | Cm | Cl/Cd
-20 | -1.5248 | 0.04709 | -0.0461 | -32.3805
-19.5 | -1.5122 | 0.04317 | -0.0468 | -35.029
-19 | -1.4971 | 0.03956 | -0.0473 | -37.8438
-18.5 | -1.4717 | 0.03614 | -0.0493 | -40.7222
-18 | -1.453 | 0.03298 | -0.0494 | -44.057
-17.5 | -1.3333 | 0.02915 | -0.0696 | -45.7393
-17 | -1.2891 | 0.02671 | -0.0738 | -48.2628
-16.5 | -1.2702 | 0.02457 | -0.0723 | -51.6972
-16 | -1.2494 | 0.02259 | -0.0709 | -55.3077
-15.5 | -1.2252 | 0.02085 | -0.0695 | -58.7626
-15 | -1.203 | 0.01906 | -0.0677 | -63.1165
-14.5 | -1.1806 | 0.01735 | -0.0657 | -68.0461
-14 | -1.1539 | 0.01595 | -0.0637 | -72.3448
-13.5 | -1.1262 | 0.0147 | -0.0616 | -76.6122
-13 | -1.0961 | 0.01366 | -0.0594 | -80.2416
-12.5 | -1.0699 | 0.01258 | -0.0565 | -85.0477
-12 | -1.055 | 0.01164 | -0.0511 | -90.6357
-11.5 | -1.0208 | 0.01112 | -0.0483 | -91.7986
-11 | -0.9754 | 0.01067 | -0.0472 | -91.4152
-10.5 | -0.9289 | 0.01019 | -0.0463 | -91.158
-10 | -0.8783 | 0.0098 | -0.046 | -89.6224
-9.5 | -0.8269 | 0.00941 | -0.0457 | -87.8746
-9 | -0.7735 | 0.00906 | -0.0458 | -85.3753
-8.5 | -0.7197 | 0.0087 | -0.046 | -82.7241
-8 | -0.665 | 0.00833 | -0.0462 | -79.8319
-7.5 | -0.6104 | 0.00789 | -0.0465 | -77.3638
-7 | -0.5544 | 0.00752 | -0.047 | -73.7234
-6.5 | -0.4975 | 0.00717 | -0.0476 | -69.3863
-6 | -0.4399 | 0.00686 | -0.0483 | -64.1254
-5.5 | -0.3816 | 0.00655 | -0.0492 | -58.2595
-5 | -0.3235 | 0.00616 | -0.05 | -52.5162
-4.5 | -0.2646 | 0.00581 | -0.051 | -45.5422
-4 | -0.2055 | 0.00534 | -0.0521 | -38.4831
-3.5 | -0.1458 | 0.00493 | -0.0534 | -29.574
-3 | -0.0849 | 0.00475 | -0.0546 | -17.8737
-2.5 | -0.024 | 0.0047 | -0.0557 | -5.1064
-2 | 0.0373 | 0.00462 | -0.0569 | 8.0736
-1.5 | 0.0984 | 0.00459 | -0.058 | 21.4379
-1 | 0.1596 | 0.00455 | -0.0592 | 35.0769
-0.5 | 0.2208 | 0.00456 | -0.0603 | 48.4211
0 | 0.2818 | 0.00458 | -0.0614 | 61.5284
0.5 | 0.3426 | 0.00463 | -0.0624 | 73.9957
1 | 0.4036 | 0.00465 | -0.0635 | 86.7957
1.5 | 0.4643 | 0.00471 | -0.0646 | 98.5775
2 | 0.525 | 0.00476 | -0.0656 | 110.2941
2.5 | 0.585 | 0.00488 | -0.0665 | 119.877
3 | 0.6446 | 0.00501 | -0.0674 | 128.6627
3.5 | 0.704 | 0.00517 | -0.0683 | 136.1702
4 | 0.7631 | 0.00533 | -0.0691 | 143.1707
4.5 | 0.8214 | 0.00555 | -0.0698 | 148
5 | 0.8762 | 0.00601 | -0.07 | 145.7903
5.5 | 0.9268 | 0.00677 | -0.0695 | 136.8981
6 | 0.9782 | 0.0074 | -0.0691 | 132.1892
6.5 | 1.0304 | 0.00792 | -0.0689 | 130.101
7 | 1.0811 | 0.00849 | -0.0684 | 127.338
7.5 | 1.131 | 0.00904 | -0.0678 | 125.1106
8 | 1.1798 | 0.00959 | -0.067 | 123.024
8.5 | 1.2274 | 0.01012 | -0.066 | 121.2846
9 | 1.2705 | 0.01077 | -0.0643 | 117.9666
9.5 | 1.3083 | 0.0115 | -0.0618 | 113.7652
10 | 1.3326 | 0.01216 | -0.0567 | 109.5888
10.5 | 1.3567 | 0.01301 | -0.0521 | 104.2813
11 | 1.3826 | 0.01401 | -0.0484 | 98.6867
11.5 | 1.4078 | 0.01523 | -0.045 | 92.436
12 | 1.4352 | 0.01651 | -0.0423 | 86.9291
12.5 | 1.4597 | 0.01807 | -0.0396 | 80.7803
13 | 1.4856 | 0.01969 | -0.0373 | 75.4495
13.5 | 1.5087 | 0.02158 | -0.035 | 69.912
14 | 1.5306 | 0.02366 | -0.033 | 64.6915
14.5 | 1.552 | 0.02591 | -0.0311 | 59.8997
15 | 1.5709 | 0.02843 | -0.0294 | 55.255
15.5 | 1.5884 | 0.03124 | -0.0279 | 50.8451
16 | 1.6076 | 0.03405 | -0.0269 | 47.2129
16.5 | 1.6236 | 0.03728 | -0.0259 | 43.5515
17 | 1.6362 | 0.04094 | -0.0251 | 39.9658
17.5 | 1.6484 | 0.04425 | -0.024 | 37.252
18 | 1.6624 | 0.04813 | -0.0238 | 34.5398
18.5 | 1.6741 | 0.05238 | -0.0239 | 31.9607
19 | 1.6811 | 0.0573 | -0.0243 | 29.3386
19.5 | 1.6899 | 0.06216 | -0.0249 | 27.1863
20 | 1.6996 | 0.06707 | -0.0258 | 25.3407

## 99. Re 8M Mach 0.10 (1)
BIGFOIL.COM POLAR EXPORT
NACA63-320
NACA63-320 |  |  |  | Cl Max: | 1.715 | at alpha= | 15.5 | deg
JavaFoil+Calcfoil stall+Eppler ext transition |  |  |  | L/D Max: | 125.572 | at alpha= | 5.5 | deg
Re: | 8000000 |  |  | Cd Min: | 0.00556 | at alpha= | -1.5 | deg
Mach: | 0.1 |  |  | Cl=0 at alpha= | -2.6484 | deg
|  |  |  | @ Cl=0.1, Cd= | 0.0055814
|  |  |  | @ Cl=0.4, Cd= | 0.0057122
|  |  |  | @ Cl=0.6, Cd= | 0.0059866
alpha (deg) | Cl | Cd | Cm | Cl/Cd
-20 | -1.3 | 0.05526 | -0.03 | -23.518
-19.5 | -1.314 | 0.05094 | -0.031 | -25.801
-19 | -1.326 | 0.04651 | -0.032 | -28.522
-18.5 | -1.334 | 0.04307 | -0.033 | -30.971
-18 | -1.337 | 0.04015 | -0.034 | -33.301
-17.5 | -1.337 | 0.03672 | -0.034 | -36.397
-17 | -1.327 | 0.0337 | -0.035 | -39.366
-16.5 | -1.312 | 0.03109 | -0.036 | -42.198
-16 | -1.294 | 0.02875 | -0.037 | -44.997
-15.5 | -1.272 | 0.02687 | -0.038 | -47.321
-15 | -1.248 | 0.0249 | -0.039 | -50.093
-14.5 | -1.221 | 0.02296 | -0.04 | -53.151
-14 | -1.19 | 0.02153 | -0.041 | -55.261
-13.5 | -1.157 | 0.01992 | -0.041 | -58.089
-13 | -1.121 | 0.0187 | -0.042 | -59.959
-12.5 | -1.083 | 0.0174 | -0.043 | -62.247
-12 | -1.042 | 0.01636 | -0.044 | -63.711
-11.5 | -0.999 | 0.0153 | -0.045 | -65.309
-11 | -0.954 | 0.0144 | -0.046 | -66.237
-10.5 | -0.906 | 0.01357 | -0.047 | -66.773
-10 | -0.857 | 0.01278 | -0.048 | -67.065
-9.5 | -0.806 | 0.01207 | -0.048 | -66.787
-9 | -0.754 | 0.01136 | -0.049 | -66.382
-8.5 | -0.7 | 0.01077 | -0.05 | -64.993
-8 | -0.644 | 0.01021 | -0.051 | -63.113
-7.5 | -0.588 | 0.0097 | -0.052 | -60.608
-7 | -0.532 | 0.00866 | -0.053 | -61.45
-6.5 | -0.474 | 0.00827 | -0.054 | -57.3
-6 | -0.415 | 0.00786 | -0.055 | -52.812
-5.5 | -0.358 | 0.00725 | -0.057 | -49.439
-5 | -0.296 | 0.00662 | -0.057 | -44.698
-4.5 | -0.233 | 0.00635 | -0.058 | -36.777
-4 | -0.171 | 0.00608 | -0.059 | -28.028
-3.5 | -0.108 | 0.00594 | -0.06 | -18.114
-3 | -0.045 | 0.00568 | -0.06 | -7.836
-2.5 | 0.019 | 0.00558 | -0.061 | 3.334
-2 | 0.082 | 0.00559 | -0.062 | 14.634
-1.5 | 0.145 | 0.00556 | -0.063 | 26.113
-1 | 0.208 | 0.00559 | -0.063 | 37.268
-0.5 | 0.272 | 0.00559 | -0.064 | 48.608
0 | 0.335 | 0.00566 | -0.065 | 59.157
0.5 | 0.398 | 0.00571 | -0.066 | 69.692
1 | 0.461 | 0.00578 | -0.066 | 79.787
1.5 | 0.524 | 0.00583 | -0.067 | 89.892
2 | 0.585 | 0.00596 | -0.068 | 98.098
2.5 | 0.647 | 0.00607 | -0.068 | 106.718
3 | 0.71 | 0.00621 | -0.069 | 114.321
3.5 | 0.772 | 0.00645 | -0.07 | 119.663
4 | 0.834 | 0.00689 | -0.07 | 121.091
4.5 | 0.896 | 0.00727 | -0.071 | 123.133
5 | 0.957 | 0.00769 | -0.072 | 124.436
5.5 | 1.018 | 0.0081 | -0.072 | 125.572
6 | 1.077 | 0.00895 | -0.073 | 120.417
6.5 | 1.136 | 0.00975 | -0.074 | 116.562
7 | 1.182 | 0.01056 | -0.074 | 111.94
7.5 | 1.233 | 0.01116 | -0.074 | 110.499
8 | 1.284 | 0.01177 | -0.074 | 109.057
8.5 | 1.33 | 0.01316 | -0.075 | 101.073
9 | 1.376 | 0.01418 | -0.075 | 97.061
9.5 | 1.421 | 0.01495 | -0.075 | 95.093
10 | 1.465 | 0.01578 | -0.076 | 92.831
10.5 | 1.505 | 0.01665 | -0.076 | 90.372
11 | 1.542 | 0.01756 | -0.076 | 87.796
11.5 | 1.576 | 0.01865 | -0.077 | 84.491
12 | 1.606 | 0.01976 | -0.077 | 81.299
12.5 | 1.633 | 0.02101 | -0.077 | 77.762
13 | 1.658 | 0.02229 | -0.077 | 74.367
13.5 | 1.678 | 0.02377 | -0.078 | 70.607
14 | 1.695 | 0.02521 | -0.078 | 67.239
14.5 | 1.707 | 0.02681 | -0.078 | 63.683
15 | 1.713 | 0.02847 | -0.078 | 60.189
15.5 | 1.715 | 0.03037 | -0.079 | 56.472
16 | 1.713 | 0.03243 | -0.079 | 52.814
16.5 | 1.706 | 0.03487 | -0.079 | 48.922
17 | 1.695 | 0.0373 | -0.079 | 45.446
17.5 | 1.68 | 0.0401 | -0.079 | 41.9
18 | 1.662 | 0.04301 | -0.079 | 38.635
18.5 | 1.638 | 0.04592 | -0.079 | 35.666
19 | 1.609 | 0.04949 | -0.079 | 32.51
19.5 | 1.578 | 0.05291 | -0.079 | 29.824
20 | 1.543 | 0.05715 | -0.079 | 27.009

## 100. Re 8M Mach 0.10 (2)
BIGFOIL.COM POLAR EXPORT
NACA63-320
NACA63-320 |  |  |  | Cl Max: | 1.6922 | at alpha= | 20 | deg
XFOIL ncrit=9 |  |  |  | L/D Max: | 148.705 | at alpha= | 4.5 | deg
Re: | 8000000 |  |  | Cd Min: | 0.07039 | at alpha= | 20 | deg
Mach: | 0.1 |  |  | Cl=0 at alpha= | -2.3018 | deg
|  |  |  | @ Cl=0.1, Cd= | 0.004599
|  |  |  | @ Cl=0.4, Cd= | 0.004658
|  |  |  | @ Cl=0.6, Cd= | 0.0049226
alpha (deg) | Cl | Cd | Cm | Cl/Cd
-20 | -1.5152 | 0.05002 | -0.0474 | -30.2919
-19.5 | -1.5044 | 0.0458 | -0.0481 | -32.8472
-19 | -1.491 | 0.0419 | -0.0488 | -35.5847
-18.5 | -1.4673 | 0.03823 | -0.0507 | -38.3809
-18 | -1.4492 | 0.03501 | -0.0506 | -41.3939
-17.5 | -1.3319 | 0.03073 | -0.0707 | -43.342
-17 | -1.2854 | 0.02796 | -0.0757 | -45.9728
-16.5 | -1.2663 | 0.02573 | -0.0744 | -49.2149
-16 | -1.246 | 0.02362 | -0.0729 | -52.7519
-15.5 | -1.2226 | 0.02175 | -0.0715 | -56.2115
-15 | -1.1997 | 0.01992 | -0.0698 | -60.2259
-14.5 | -1.1779 | 0.01809 | -0.0678 | -65.1133
-14 | -1.152 | 0.01657 | -0.0658 | -69.5232
-13.5 | -1.1249 | 0.01521 | -0.0636 | -73.9579
-13 | -1.0951 | 0.01408 | -0.0614 | -77.777
-12.5 | -1.0668 | 0.01298 | -0.0588 | -82.188
-12 | -1.0437 | 0.01196 | -0.055 | -87.2659
-11.5 | -1.0237 | 0.01127 | -0.0499 | -90.8341
-11 | -0.9796 | 0.0108 | -0.0485 | -90.7037
-10.5 | -0.9334 | 0.01032 | -0.0474 | -90.4457
-10 | -0.8834 | 0.00988 | -0.0468 | -89.413
-9.5 | -0.8318 | 0.0095 | -0.0465 | -87.5579
-9 | -0.7784 | 0.00913 | -0.0465 | -85.2574
-8.5 | -0.7244 | 0.00876 | -0.0465 | -82.6941
-7.5 | -0.6144 | 0.00796 | -0.047 | -77.1859
-7 | -0.5582 | 0.00757 | -0.0474 | -73.7384
-6.5 | -0.501 | 0.00721 | -0.048 | -69.4868
-6 | -0.443 | 0.0069 | -0.0487 | -64.2029
-5.5 | -0.3844 | 0.00658 | -0.0495 | -58.4195
-5 | -0.3259 | 0.00619 | -0.0503 | -52.6494
-4.5 | -0.2666 | 0.00583 | -0.0513 | -45.729
-4 | -0.2072 | 0.00536 | -0.0524 | -38.6567
-3.5 | -0.1471 | 0.00494 | -0.0536 | -29.7773
-3 | -0.0858 | 0.00476 | -0.0548 | -18.0252
-2.5 | -0.0245 | 0.00471 | -0.0559 | -5.2017
-2 | 0.0373 | 0.00463 | -0.0571 | 8.0562
-1.5 | 0.0987 | 0.0046 | -0.0583 | 21.4565
-1 | 0.1605 | 0.00455 | -0.0594 | 35.2747
-0.5 | 0.222 | 0.00457 | -0.0605 | 48.5777
0 | 0.2834 | 0.00459 | -0.0617 | 61.7429
0.5 | 0.3447 | 0.00464 | -0.0627 | 74.2888
1 | 0.4061 | 0.00466 | -0.0638 | 87.1459
1.5 | 0.4672 | 0.00472 | -0.0649 | 98.9831
2 | 0.5284 | 0.00477 | -0.0659 | 110.7757
2.5 | 0.5887 | 0.0049 | -0.0668 | 120.1429
3 | 0.6488 | 0.00502 | -0.0677 | 129.243
3.5 | 0.7086 | 0.00518 | -0.0686 | 136.7954
4 | 0.7681 | 0.00534 | -0.0694 | 143.839
4.5 | 0.8268 | 0.00556 | -0.07 | 148.705
5 | 0.882 | 0.00603 | -0.0702 | 146.2687
5.5 | 0.9328 | 0.00679 | -0.0697 | 137.3785
6 | 0.9843 | 0.00744 | -0.0692 | 132.2984
6.5 | 1.0367 | 0.00797 | -0.0689 | 130.0753
7 | 1.0873 | 0.00856 | -0.0683 | 127.021
7.5 | 1.1374 | 0.00911 | -0.0676 | 124.8518
8 | 1.1859 | 0.00968 | -0.0667 | 122.5103
8.5 | 1.2333 | 0.01022 | -0.0655 | 120.6751
9 | 1.2757 | 0.01088 | -0.0636 | 117.2518
9.5 | 1.3088 | 0.01162 | -0.06 | 112.6334
10 | 1.3307 | 0.01238 | -0.0545 | 107.4879
10.5 | 1.3552 | 0.01333 | -0.0502 | 101.6654
11 | 1.3816 | 0.01441 | -0.0466 | 95.8779
11.5 | 1.4071 | 0.01572 | -0.0433 | 89.5102
12 | 1.4339 | 0.01712 | -0.0406 | 83.7558
12.5 | 1.4592 | 0.01874 | -0.038 | 77.8655
13 | 1.4841 | 0.02051 | -0.0357 | 72.3598
13.5 | 1.506 | 0.02258 | -0.0334 | 66.6962
14 | 1.5291 | 0.02469 | -0.0314 | 61.932
14.5 | 1.5497 | 0.02707 | -0.0296 | 57.2479
15 | 1.5671 | 0.02986 | -0.0279 | 52.4816
15.5 | 1.5849 | 0.03278 | -0.0265 | 48.3496
16 | 1.6032 | 0.03582 | -0.0255 | 44.7571
16.5 | 1.618 | 0.0393 | -0.0246 | 41.1705
17 | 1.6317 | 0.04301 | -0.024 | 37.9377
17.5 | 1.644 | 0.04644 | -0.0229 | 35.4005
18 | 1.657 | 0.05057 | -0.0228 | 32.7665
18.5 | 1.6674 | 0.05512 | -0.023 | 30.2504
19 | 1.6746 | 0.06015 | -0.0235 | 27.8404
19.5 | 1.6841 | 0.06513 | -0.0243 | 25.8575
20 | 1.6922 | 0.07039 | -0.0254 | 24.0403

## 101. Re 8M Mach 0.25 (1)
BIGFOIL.COM POLAR EXPORT
NACA63-320
NACA63-320 |  |  |  | Cl Max: | 1.651 | at alpha= | 14 | deg
JavaFoil+Calcfoil stall+Eppler ext transition |  |  |  | L/D Max: | 124.011 | at alpha= | 5 | deg
Re: | 8000000 |  |  | Cd Min: | 0.00561 | at alpha= | -1.5 | deg
Mach: | 0.25 |  |  | Cl=0 at alpha= | -2.6462 | deg
|  |  |  | @ Cl=0.1, Cd= | 0.0056251
|  |  |  | @ Cl=0.4, Cd= | 0.0057875
|  |  |  | @ Cl=0.6, Cd= | 0.0060581
alpha (deg) | Cl | Cd | Cm | Cl/Cd
-20 | -1.029 | 0.07899 | -0.03 | -13.028
-19.5 | -1.081 | 0.06999 | -0.031 | -15.44
-19 | -1.125 | 0.06296 | -0.032 | -17.877
-18.5 | -1.167 | 0.05526 | -0.033 | -21.112
-18 | -1.198 | 0.05035 | -0.034 | -23.799
-17.5 | -1.224 | 0.04486 | -0.035 | -27.286
-17 | -1.233 | 0.04098 | -0.036 | -30.098
-16.5 | -1.237 | 0.03661 | -0.037 | -33.783
-16 | -1.233 | 0.03419 | -0.038 | -36.059
-15.5 | -1.225 | 0.03123 | -0.039 | -39.231
-15 | -1.213 | 0.02842 | -0.04 | -42.697
-14.5 | -1.196 | 0.02614 | -0.04 | -45.762
-14 | -1.175 | 0.02427 | -0.041 | -48.405
-13.5 | -1.149 | 0.02234 | -0.042 | -51.421
-13 | -1.12 | 0.02056 | -0.043 | -54.452
-12.5 | -1.086 | 0.01912 | -0.044 | -56.8
-12 | -1.049 | 0.01783 | -0.045 | -58.836
-11.5 | -1.009 | 0.01666 | -0.046 | -60.553
-11 | -0.966 | 0.0156 | -0.047 | -61.911
-10.5 | -0.92 | 0.01459 | -0.048 | -63.048
-10 | -0.871 | 0.01373 | -0.049 | -63.488
-9.5 | -0.821 | 0.01291 | -0.05 | -63.615
-9 | -0.769 | 0.01214 | -0.051 | -63.335
-8.5 | -0.714 | 0.01142 | -0.051 | -62.539
-8 | -0.658 | 0.0108 | -0.052 | -60.939
-7.5 | -0.601 | 0.01023 | -0.053 | -58.692
-7 | -0.544 | 0.00908 | -0.054 | -59.855
-6.5 | -0.484 | 0.00863 | -0.055 | -56.1
-6 | -0.424 | 0.0082 | -0.056 | -51.725
-5.5 | -0.363 | 0.00765 | -0.057 | -47.494
-5 | -0.304 | 0.00689 | -0.059 | -44.14
-4.5 | -0.24 | 0.00647 | -0.06 | -37.035
-4 | -0.175 | 0.00619 | -0.061 | -28.283
-3.5 | -0.111 | 0.00603 | -0.061 | -18.319
-3 | -0.046 | 0.00577 | -0.062 | -7.926
-2.5 | 0.019 | 0.00568 | -0.063 | 3.367
-2 | 0.084 | 0.00563 | -0.064 | 14.953
-1.5 | 0.149 | 0.00561 | -0.064 | 26.594
-1 | 0.214 | 0.00563 | -0.065 | 38.036
-0.5 | 0.279 | 0.00566 | -0.066 | 49.335
0 | 0.344 | 0.00571 | -0.067 | 60.275
0.5 | 0.409 | 0.0058 | -0.067 | 70.578
1 | 0.474 | 0.00587 | -0.068 | 80.77
1.5 | 0.539 | 0.00594 | -0.069 | 90.689
2 | 0.601 | 0.00606 | -0.07 | 99.09
2.5 | 0.665 | 0.00617 | -0.07 | 107.848
3 | 0.729 | 0.00633 | -0.071 | 115.095
3.5 | 0.793 | 0.00656 | -0.072 | 120.845
4 | 0.857 | 0.00711 | -0.072 | 120.447
4.5 | 0.92 | 0.00752 | -0.073 | 122.297
5 | 0.983 | 0.00792 | -0.074 | 124.011
5.5 | 1.045 | 0.00846 | -0.074 | 123.515
6 | 1.106 | 0.00947 | -0.075 | 116.782
6.5 | 1.153 | 0.01042 | -0.075 | 110.612
7 | 1.206 | 0.01119 | -0.075 | 107.791
7.5 | 1.258 | 0.01184 | -0.076 | 106.251
8 | 1.309 | 0.01255 | -0.076 | 104.257
8.5 | 1.354 | 0.01415 | -0.076 | 95.705
9 | 1.4 | 0.01529 | -0.077 | 91.547
9.5 | 1.444 | 0.0162 | -0.077 | 89.128
10 | 1.485 | 0.01712 | -0.077 | 86.753
10.5 | 1.522 | 0.01815 | -0.078 | 83.82
11 | 1.555 | 0.0193 | -0.078 | 80.55
11.5 | 1.583 | 0.02049 | -0.078 | 77.261
12 | 1.606 | 0.02195 | -0.078 | 73.195
12.5 | 1.626 | 0.02345 | -0.079 | 69.32
13 | 1.64 | 0.02504 | -0.079 | 65.487
13.5 | 1.648 | 0.0267 | -0.079 | 61.719
14 | 1.651 | 0.0286 | -0.079 | 57.722
14.5 | 1.647 | 0.03063 | -0.08 | 53.769
15 | 1.633 | 0.03289 | -0.08 | 49.648
15.5 | 1.611 | 0.03564 | -0.08 | 45.206
16 | 1.583 | 0.03856 | -0.08 | 41.047
16.5 | 1.548 | 0.04172 | -0.08 | 37.096
17 | 1.505 | 0.04569 | -0.08 | 32.943
17.5 | 1.457 | 0.04936 | -0.08 | 29.522
18 | 1.403 | 0.05398 | -0.08 | 25.986
18.5 | 1.337 | 0.05949 | -0.08 | 22.47
19 | 1.266 | 0.0652 | -0.079 | 19.414

## 102. Re 8M Mach 0.25 (2)
BIGFOIL.COM POLAR EXPORT
NACA63-320
NACA63-320 |  |  |  | Cl Max: | 1.6449 | at alpha= | 20 | deg
XFOIL ncrit=9 |  |  |  | L/D Max: | 151.396 | at alpha= | 4.5 | deg
Re: | 8000000 |  |  | Cd Min: | 0.08993 | at alpha= | 20 | deg
Mach: | 0.25 |  |  | Cl=0 at alpha= | -2.2895 | deg
|  |  |  | @ Cl=0.1, Cd= | 0.0046405
|  |  |  | @ Cl=0.4, Cd= | 0.0047031
|  |  |  | @ Cl=0.6, Cd= | 0.0049301
alpha (deg) | Cl | Cd | Cm | Cl/Cd
-20 | -1.4486 | 0.0676 | -0.0524 | -21.429
-19.5 | -1.4513 | 0.06125 | -0.0542 | -23.6947
-19 | -1.4471 | 0.05581 | -0.0554 | -25.929
-18.5 | -1.4251 | 0.05046 | -0.0591 | -28.2422
-18 | -1.4181 | 0.04611 | -0.0585 | -30.7547
-17.5 | -1.3022 | 0.04017 | -0.079 | -32.4172
-17 | -1.2568 | 0.03608 | -0.0851 | -34.8337
-16.5 | -1.2422 | 0.03289 | -0.0841 | -37.7683
-16 | -1.226 | 0.02984 | -0.083 | -41.0858
-15.5 | -1.2068 | 0.02712 | -0.0817 | -44.4985
-15 | -1.1844 | 0.02477 | -0.0802 | -47.8159
-14.5 | -1.1595 | 0.0227 | -0.0785 | -51.0793
-14 | -1.1371 | 0.02057 | -0.0764 | -55.2795
-13.5 | -1.1142 | 0.01857 | -0.0741 | -60
-13 | -1.0877 | 0.01688 | -0.0717 | -64.4372
-12.5 | -1.0582 | 0.01541 | -0.0693 | -68.6697
-12 | -1.0275 | 0.01411 | -0.0668 | -72.8207
-11.5 | -1 | 0.01284 | -0.0636 | -77.8816
-11 | -0.973 | 0.01177 | -0.0598 | -82.6678
-10.5 | -0.9515 | 0.01105 | -0.0544 | -86.1086
-10 | -0.9068 | 0.01048 | -0.0523 | -86.5267
-9.5 | -0.8566 | 0.01001 | -0.0511 | -85.5744
-9 | -0.8041 | 0.00956 | -0.0503 | -84.1109
-8.5 | -0.7488 | 0.00916 | -0.0499 | -81.7467
-8 | -0.6929 | 0.00877 | -0.0496 | -79.008
-7.5 | -0.6363 | 0.00831 | -0.0495 | -76.5704
-7 | -0.5794 | 0.00784 | -0.0496 | -73.9031
-6.5 | -0.5202 | 0.00745 | -0.0499 | -69.8255
-6 | -0.4607 | 0.00709 | -0.0504 | -64.9788
-5.5 | -0.4 | 0.00672 | -0.0511 | -59.5238
-5 | -0.3394 | 0.00636 | -0.0518 | -53.3648
-4.5 | -0.278 | 0.00593 | -0.0527 | -46.8803
-4 | -0.2168 | 0.00544 | -0.0537 | -39.8529
-3.5 | -0.1543 | 0.00498 | -0.055 | -30.9839
-3 | -0.0908 | 0.00482 | -0.0562 | -18.8382
-2.5 | -0.0269 | 0.00474 | -0.0573 | -5.6751
-2 | 0.037 | 0.00468 | -0.0585 | 7.906
-1.5 | 0.1008 | 0.00464 | -0.0597 | 21.7241
-1 | 0.1649 | 0.0046 | -0.0609 | 35.8478
-0.5 | 0.2286 | 0.00464 | -0.062 | 49.2672
0 | 0.2926 | 0.00463 | -0.0632 | 63.1965
0.5 | 0.3559 | 0.00471 | -0.0643 | 75.5626
1 | 0.4198 | 0.0047 | -0.0654 | 89.3191
1.5 | 0.483 | 0.0048 | -0.0664 | 100.625
2 | 0.5468 | 0.00482 | -0.0676 | 113.444
2.5 | 0.6096 | 0.00495 | -0.0685 | 123.1515
3 | 0.672 | 0.00508 | -0.0693 | 132.2835
3.5 | 0.7341 | 0.00525 | -0.0701 | 139.8286
4 | 0.7959 | 0.00543 | -0.0708 | 146.5746
4.5 | 0.8569 | 0.00566 | -0.0714 | 151.3958
5 | 0.9142 | 0.00614 | -0.0714 | 148.8925
5.5 | 0.9658 | 0.00694 | -0.0705 | 139.1643
6 | 1.0176 | 0.00768 | -0.0696 | 132.5
6.5 | 1.0697 | 0.0083 | -0.0687 | 128.8795
7 | 1.1203 | 0.00895 | -0.0675 | 125.1732
7.5 | 1.17 | 0.00955 | -0.0661 | 122.5131
8 | 1.2178 | 0.01015 | -0.0644 | 119.9803
8.5 | 1.2587 | 0.01087 | -0.0615 | 115.7958
9 | 1.2832 | 0.0116 | -0.0557 | 110.6207
9.5 | 1.3011 | 0.01275 | -0.0497 | 102.0471
10 | 1.3224 | 0.01414 | -0.0449 | 93.5219
10.5 | 1.3484 | 0.01559 | -0.0413 | 86.4913
11 | 1.3747 | 0.01723 | -0.0381 | 79.7853
11.5 | 1.4025 | 0.01896 | -0.0354 | 73.9715
12 | 1.4261 | 0.02105 | -0.0326 | 67.7482
12.5 | 1.4512 | 0.0232 | -0.0302 | 62.5517
13 | 1.4728 | 0.02568 | -0.0279 | 57.352
13.5 | 1.4937 | 0.02837 | -0.0258 | 52.6507
14 | 1.514 | 0.0313 | -0.0241 | 48.3706
14.5 | 1.5314 | 0.03461 | -0.0225 | 44.2473
15 | 1.5506 | 0.03796 | -0.0213 | 40.8483
15.5 | 1.5678 | 0.04164 | -0.0203 | 37.6513
16 | 1.5802 | 0.04594 | -0.0196 | 34.397
16.5 | 1.5942 | 0.05027 | -0.0193 | 31.7128
17 | 1.6073 | 0.05486 | -0.0192 | 29.2982
17.5 | 1.6178 | 0.05984 | -0.0195 | 27.0354
18 | 1.6223 | 0.06498 | -0.0192 | 24.9661
18.5 | 1.631 | 0.0706 | -0.0202 | 23.102
19 | 1.6384 | 0.07653 | -0.0215 | 21.4086
19.5 | 1.6439 | 0.08288 | -0.0231 | 19.8347
20 | 1.6449 | 0.08993 | -0.0253 | 18.2909

## 103. Re 8M Mach 0.50 (1)
BIGFOIL.COM POLAR EXPORT
NACA63-320
NACA63-320 |  |  |  | Cl Max: | 1.47 | at alpha= | 9.5 | deg
JavaFoil+Calcfoil stall+Eppler ext transition |  |  |  | L/D Max: | 123.049 | at alpha= | 4.5 | deg
Re: | 8000000 |  |  | Cd Min: | 0.0059 | at alpha= | -1 | deg
Mach: | 0.5 |  |  | Cl=0 at alpha= | -2.6458 | deg
|  |  |  | @ Cl=0.1, Cd= | 0.00595
|  |  |  | @ Cl=0.4, Cd= | 0.0060546
|  |  |  | @ Cl=0.6, Cd= | 0.0063944
alpha (deg) | Cl | Cd | Cm | Cl/Cd
-20 | -1.025 | 0.13424 | -0.028 | -7.632
-19.5 | -0.989 | 0.1327 | -0.028 | -7.454
-19 | -0.944 | 0.14003 | -0.025 | -6.738
-18.5 | -0.918 | 0.14671 | -0.026 | -6.256
-18 | -0.902 | 0.12406 | -0.029 | -7.268
-17.5 | -0.868 | 0.12046 | -0.029 | -7.208
-17 | -0.828 | 0.1246 | -0.026 | -6.642
-16.5 | -0.817 | 0.10971 | -0.032 | -7.451
-16 | -0.786 | 0.10523 | -0.032 | -7.469
-15.5 | -0.741 | 0.11176 | -0.027 | -6.628
-15 | -0.724 | 0.10364 | -0.032 | -6.983
-14.5 | -0.701 | 0.09051 | -0.034 | -7.75
-14 | -0.684 | 0.07512 | -0.037 | -9.112
-13.5 | -0.7 | 0.0419 | -0.045 | -16.697
-13 | -0.601 | 0.08944 | -0.031 | -6.72
-12.5 | -0.639 | 0.0376 | -0.047 | -17.005
-12 | -0.566 | 0.063 | -0.04 | -8.991
-11.5 | -0.813 | 0.0285 | -0.05 | -28.539
-11 | -0.903 | 0.02376 | -0.051 | -38.014
-10.5 | -0.913 | 0.02123 | -0.052 | -42.978
-10 | -0.895 | 0.01919 | -0.053 | -46.626
-9.5 | -0.861 | 0.01763 | -0.054 | -48.858
-9 | -0.819 | 0.0162 | -0.055 | -50.523
-8.5 | -0.767 | 0.01497 | -0.056 | -51.262
-8 | -0.712 | 0.01392 | -0.058 | -51.114
-7.5 | -0.653 | 0.01295 | -0.059 | -50.427
-7 | -0.592 | 0.0121 | -0.06 | -48.873
-6.5 | -0.529 | 0.01059 | -0.061 | -50
-6 | -0.464 | 0.00994 | -0.062 | -46.718
-5.5 | -0.398 | 0.00929 | -0.063 | -42.831
-5 | -0.331 | 0.00846 | -0.064 | -39.105
-4.5 | -0.263 | 0.00748 | -0.066 | -35.151
-4 | -0.193 | 0.00702 | -0.067 | -27.497
-3.5 | -0.123 | 0.00657 | -0.069 | -18.779
-3 | -0.051 | 0.00612 | -0.069 | -8.349
-2.5 | 0.021 | 0.00599 | -0.07 | 3.568
-2 | 0.094 | 0.00595 | -0.071 | 15.802
-1.5 | 0.167 | 0.00595 | -0.072 | 28.007
-1 | 0.239 | 0.0059 | -0.073 | 40.593
-0.5 | 0.312 | 0.006 | -0.074 | 51.993
0 | 0.385 | 0.00604 | -0.075 | 63.648
0.5 | 0.457 | 0.00611 | -0.075 | 74.829
1 | 0.53 | 0.0062 | -0.076 | 85.501
1.5 | 0.602 | 0.0064 | -0.077 | 94.157
2 | 0.67 | 0.00653 | -0.078 | 102.712
2.5 | 0.742 | 0.00672 | -0.079 | 110.439
3 | 0.813 | 0.00696 | -0.079 | 116.775
3.5 | 0.884 | 0.0075 | -0.08 | 117.903
4 | 0.955 | 0.0082 | -0.081 | 116.503
4.5 | 1.016 | 0.00826 | -0.081 | 123.049
5 | 1.079 | 0.00972 | -0.081 | 110.992
5.5 | 1.138 | 0.01104 | -0.082 | 103.075
6 | 1.196 | 0.01247 | -0.082 | 95.926
6.5 | 1.252 | 0.01372 | -0.082 | 91.262
7 | 1.307 | 0.01479 | -0.083 | 88.363
7.5 | 1.356 | 0.01593 | -0.083 | 85.148
8 | 1.396 | 0.01878 | -0.083 | 74.306
8.5 | 1.432 | 0.02027 | -0.083 | 70.631
9 | 1.458 | 0.02191 | -0.084 | 66.571
9.5 | 1.47 | 0.02384 | -0.084 | 61.656
10 | 1.458 | 0.02648 | -0.084 | 55.074
10.5 | 1.388 | 0.02946 | -0.084 | 47.121
11 | 0.901 | 0.03762 | -0.084 | 23.963
11.5 | 0.93 | 0.04004 | -0.084 | 23.236
12 | 0.963 | 0.0404 | -0.084 | 23.827
12.5 | 0.984 | 0.04779 | -0.084 | 20.586
13 | 1.017 | 0.04683 | -0.084 | 21.721
13.5 | 1.043 | 0.05206 | -0.084 | 20.042
14 | 1.058 | 0.06343 | -0.083 | 16.683
14.5 | 1.1 | 0.05764 | -0.085 | 19.086

## 104. Re 8M Mach 0.50 (2)
BIGFOIL.COM POLAR EXPORT
NACA63-320
NACA63-320 |  |  |  | Cl Max: | 1.4727 | at alpha= | 15.5 | deg
XFOIL ncrit=9 |  |  |  | L/D Max: | 159.437 | at alpha= | 4.5 | deg
Re: | 8000000 |  |  | Cd Min: | 0.19217 | at alpha= | 20 | deg
Mach: | 0.5 |  |  | Cl=0 at alpha= | -2.231 | deg
|  |  |  | @ Cl=0.1, Cd= | 0.0048847
|  |  |  | @ Cl=0.4, Cd= | 0.00492
|  |  |  | @ Cl=0.6, Cd= | 0.0051266
alpha (deg) | Cl | Cd | Cm | Cl/Cd
-19 | -0.8383 | 0.14058 | -0.0561 | -5.9632
-18.5 | -0.8576 | 0.12945 | -0.0635 | -6.625
-18 | -0.8774 | 0.11817 | -0.0712 | -7.4249
-17.5 | -0.9007 | 0.10685 | -0.079 | -8.4296
-17 | -0.9231 | 0.09601 | -0.0861 | -9.6146
-16.5 | -0.9472 | 0.0855 | -0.0926 | -11.0784
-16 | -0.9708 | 0.07568 | -0.098 | -12.8277
-15.5 | -0.993 | 0.06659 | -0.1023 | -14.9121
-15 | -1.008 | 0.05862 | -0.1052 | -17.1955
-14.5 | -1.0199 | 0.05143 | -0.1069 | -19.8308
-14 | -1.0218 | 0.04541 | -0.1072 | -22.5017
-13.5 | -1.019 | 0.04004 | -0.1067 | -25.4496
-13 | -1.0072 | 0.0356 | -0.1054 | -28.2921
-12.5 | -0.992 | 0.03159 | -0.1035 | -31.4023
-12 | -0.9708 | 0.02823 | -0.1011 | -34.3889
-11.5 | -0.9458 | 0.02528 | -0.0984 | -37.413
-11 | -0.9222 | 0.02249 | -0.0953 | -41.0049
-10 | -0.864 | 0.01791 | -0.0884 | -48.2412
-9.5 | -0.8318 | 0.01597 | -0.0848 | -52.0852
-9 | -0.7993 | 0.01416 | -0.081 | -56.4477
-8.5 | -0.7616 | 0.01269 | -0.0772 | -60.0158
-8 | -0.7299 | 0.01123 | -0.0726 | -64.9955
-7.5 | -0.7064 | 0.01018 | -0.0661 | -69.391
-7 | -0.6543 | 0.00949 | -0.0631 | -68.9463
-6.5 | -0.5983 | 0.0087 | -0.0609 | -68.7701
-6 | -0.5355 | 0.0081 | -0.0597 | -66.1111
-5.5 | -0.4681 | 0.00759 | -0.0592 | -61.6733
-5 | -0.3997 | 0.0071 | -0.0591 | -56.2958
-4.5 | -0.3305 | 0.00654 | -0.0593 | -50.5352
-4 | -0.2611 | 0.00586 | -0.0599 | -44.5563
-3.5 | -0.1892 | 0.0053 | -0.061 | -35.6981
-3 | -0.1147 | 0.0051 | -0.0621 | -22.4902
-2.5 | -0.0403 | 0.00501 | -0.0633 | -8.0439
-2 | 0.0346 | 0.00492 | -0.0646 | 7.0325
-1.5 | 0.1088 | 0.00488 | -0.0658 | 22.2951
-1 | 0.1836 | 0.00487 | -0.0671 | 37.7002
-0.5 | 0.258 | 0.00487 | -0.0684 | 52.9774
0 | 0.3323 | 0.00492 | -0.0697 | 67.5407
0.5 | 0.407 | 0.00492 | -0.071 | 82.7236
1 | 0.4807 | 0.00502 | -0.072 | 95.757
1.5 | 0.5552 | 0.00506 | -0.0732 | 109.7233
2 | 0.6292 | 0.00517 | -0.0742 | 121.7021
2.5 | 0.7037 | 0.00525 | -0.0751 | 134.0381
3 | 0.7772 | 0.0054 | -0.0758 | 143.9259
3.5 | 0.8496 | 0.00563 | -0.0762 | 150.9059
4 | 0.9218 | 0.00586 | -0.0764 | 157.3038
4.5 | 0.9917 | 0.00622 | -0.076 | 159.4373
5 | 1.0575 | 0.00672 | -0.075 | 157.3661
5.5 | 1.109 | 0.00771 | -0.0717 | 143.8392
6 | 1.1527 | 0.00876 | -0.0671 | 131.5868
6.5 | 1.1709 | 0.00989 | -0.0583 | 118.3923
7 | 1.189 | 0.01131 | -0.0506 | 105.1282
7.5 | 1.215 | 0.013 | -0.045 | 93.4615
8 | 1.2366 | 0.01525 | -0.0397 | 81.0885
8.5 | 1.261 | 0.0177 | -0.0352 | 71.2429
9 | 1.2724 | 0.02102 | -0.0304 | 60.5328
9.5 | 1.2786 | 0.02488 | -0.0259 | 51.3907
10 | 1.2926 | 0.02863 | -0.0225 | 45.1484
10.5 | 1.3132 | 0.03227 | -0.0197 | 40.6941
11 | 1.3335 | 0.0362 | -0.0173 | 36.837
11.5 | 1.3548 | 0.04027 | -0.0153 | 33.6429
12 | 1.3773 | 0.04448 | -0.0136 | 30.9645
12.5 | 1.3956 | 0.04926 | -0.0123 | 28.3313
13 | 1.4138 | 0.05426 | -0.0113 | 26.056
13.5 | 1.4322 | 0.05952 | -0.0106 | 24.0625
14 | 1.4461 | 0.06538 | -0.0104 | 22.1184
14.5 | 1.4597 | 0.07158 | -0.0106 | 20.3926
15 | 1.4691 | 0.07845 | -0.0114 | 18.7266
15.5 | 1.4727 | 0.0862 | -0.013 | 17.0847
16 | 1.4672 | 0.09528 | -0.0158 | 15.3988
16.5 | 1.456 | 0.10528 | -0.0196 | 13.8298
17 | 1.4362 | 0.1167 | -0.0251 | 12.3068
17.5 | 1.4143 | 0.12872 | -0.0317 | 10.9874
18.5 | 1.372 | 0.15357 | -0.0473 | 8.934
19 | 1.3529 | 0.16622 | -0.0561 | 8.1392
19.5 | 1.3339 | 0.17918 | -0.0657 | 7.4445
20 | 1.3164 | 0.19217 | -0.0756 | 6.8502

## 105. Re 10M Mach 0.00 (1)
BIGFOIL.COM POLAR EXPORT
NACA63-320
NACA63-320 |  |  |  | Cl Max: | 1.731 | at alpha= | 16 | deg
JavaFoil+Calcfoil stall+Eppler ext transition |  |  |  | L/D Max: | 124.164 | at alpha= | 5 | deg
Re: | 10000000 |  |  | Cd Min: | 0.00549 | at alpha= | -1.5 | deg
Mach: | 0 |  |  | Cl=0 at alpha= | -2.6508 | deg
|  |  |  | @ Cl=0.1, Cd= | 0.0055109
|  |  |  | @ Cl=0.4, Cd= | 0.0056263
|  |  |  | @ Cl=0.6, Cd= | 0.0059365
alpha (deg) | Cl | Cd | Cm | Cl/Cd
-20 | -1.334 | 0.05064 | -0.03 | -26.341
-19.5 | -1.344 | 0.04696 | -0.031 | -28.625
-19 | -1.352 | 0.04353 | -0.032 | -31.052
-18.5 | -1.356 | 0.03982 | -0.033 | -34.064
-18 | -1.357 | 0.03703 | -0.034 | -36.632
-17.5 | -1.352 | 0.03431 | -0.034 | -39.408
-17 | -1.34 | 0.03125 | -0.035 | -42.897
-16.5 | -1.323 | 0.02912 | -0.036 | -45.427
-16 | -1.303 | 0.02693 | -0.037 | -48.382
-15.5 | -1.28 | 0.02501 | -0.038 | -51.159
-15 | -1.254 | 0.02322 | -0.039 | -53.993
-14.5 | -1.225 | 0.02156 | -0.04 | -56.817
-14 | -1.193 | 0.02025 | -0.04 | -58.94
-13.5 | -1.16 | 0.01875 | -0.041 | -61.861
-13 | -1.123 | 0.01752 | -0.042 | -64.081
-12.5 | -1.084 | 0.01639 | -0.043 | -66.141
-12 | -1.042 | 0.01538 | -0.044 | -67.763
-11.5 | -0.999 | 0.01443 | -0.045 | -69.204
-11 | -0.953 | 0.01359 | -0.046 | -70.14
-10.5 | -0.906 | 0.01284 | -0.047 | -70.536
-10 | -0.856 | 0.01207 | -0.048 | -70.941
-9.5 | -0.805 | 0.01143 | -0.048 | -70.475
-9 | -0.753 | 0.01081 | -0.049 | -69.676
-8.5 | -0.699 | 0.01022 | -0.05 | -68.368
-8 | -0.643 | 0.00972 | -0.051 | -66.175
-7.5 | -0.587 | 0.00927 | -0.052 | -63.347
-7 | -0.531 | 0.00834 | -0.053 | -63.652
-6.5 | -0.473 | 0.00798 | -0.054 | -59.274
-6 | -0.414 | 0.00696 | -0.055 | -59.477
-5.5 | -0.356 | 0.00721 | -0.056 | -49.423
-5 | -0.294 | 0.00676 | -0.057 | -43.564
-4.5 | -0.232 | 0.00629 | -0.058 | -36.899
-4 | -0.17 | 0.00609 | -0.059 | -27.856
-3.5 | -0.107 | 0.00596 | -0.059 | -17.966
-3 | -0.044 | 0.00579 | -0.06 | -7.648
-2.5 | 0.019 | 0.00559 | -0.061 | 3.308
-2 | 0.081 | 0.00552 | -0.062 | 14.767
-1.5 | 0.144 | 0.00549 | -0.062 | 26.292
-1 | 0.207 | 0.00554 | -0.063 | 37.404
-0.5 | 0.27 | 0.00552 | -0.064 | 48.905
0 | 0.333 | 0.00558 | -0.065 | 59.707
0.5 | 0.396 | 0.00562 | -0.065 | 70.511
1 | 0.459 | 0.00572 | -0.066 | 80.211
1.5 | 0.522 | 0.00578 | -0.067 | 90.313
2 | 0.582 | 0.00589 | -0.067 | 98.846
2.5 | 0.644 | 0.00605 | -0.068 | 106.448
3 | 0.706 | 0.00629 | -0.069 | 112.285
3.5 | 0.768 | 0.00666 | -0.069 | 115.307
4 | 0.83 | 0.00697 | -0.07 | 119.024
4.5 | 0.891 | 0.00733 | -0.071 | 121.547
5 | 0.952 | 0.00767 | -0.071 | 124.164
5.5 | 1.013 | 0.00833 | -0.072 | 121.642
6 | 1.072 | 0.00895 | -0.073 | 119.798
6.5 | 1.131 | 0.00961 | -0.073 | 117.638
7 | 1.18 | 0.0097 | -0.074 | 121.648
7.5 | 1.231 | 0.01074 | -0.074 | 114.692
8 | 1.282 | 0.01127 | -0.074 | 113.721
8.5 | 1.328 | 0.01258 | -0.074 | 105.5
9 | 1.374 | 0.01347 | -0.075 | 102.044
9.5 | 1.42 | 0.01417 | -0.075 | 100.251
10 | 1.464 | 0.01491 | -0.075 | 98.181
10.5 | 1.504 | 0.01573 | -0.076 | 95.642
11 | 1.542 | 0.0166 | -0.076 | 92.91
11.5 | 1.576 | 0.01755 | -0.076 | 89.822
12 | 1.608 | 0.01862 | -0.077 | 86.38
12.5 | 1.637 | 0.01975 | -0.077 | 82.841
13 | 1.662 | 0.02088 | -0.077 | 79.605
13.5 | 1.684 | 0.02224 | -0.078 | 75.741
14 | 1.703 | 0.02356 | -0.078 | 72.295
14.5 | 1.718 | 0.02503 | -0.078 | 68.614
15 | 1.726 | 0.02667 | -0.078 | 64.727
15.5 | 1.73 | 0.02846 | -0.078 | 60.792
16 | 1.731 | 0.03032 | -0.079 | 57.089
16.5 | 1.728 | 0.03239 | -0.079 | 53.346
17 | 1.721 | 0.0346 | -0.079 | 49.736
17.5 | 1.71 | 0.03711 | -0.079 | 46.071
18 | 1.696 | 0.03974 | -0.079 | 42.675
18.5 | 1.676 | 0.04273 | -0.079 | 39.216
19 | 1.652 | 0.04556 | -0.079 | 36.266
19.5 | 1.626 | 0.04908 | -0.079 | 33.124
20 | 1.597 | 0.05237 | -0.079 | 30.491

## 106. Re 10M Mach 0.00 (2)
BIGFOIL.COM POLAR EXPORT
NACA63-320
NACA63-320 |  |  |  | Cl Max: | 1.7261 | at alpha= | 20 | deg
XFOIL ncrit=9 |  |  |  | L/D Max: | 147.415 | at alpha= | 4.5 | deg
Re: | 10000000 |  |  | Cd Min: | 0.06396 | at alpha= | 20 | deg
Mach: | 0 |  |  | Cl=0 at alpha= | -2.3123 | deg
|  |  |  | @ Cl=0.1, Cd= | 0.0044697
|  |  |  | @ Cl=0.4, Cd= | 0.0045346
|  |  |  | @ Cl=0.6, Cd= | 0.0048176
alpha (deg) | Cl | Cd | Cm | Cl/Cd
-20 | -1.5528 | 0.04462 | -0.0458 | -34.8005
-19.5 | -1.5421 | 0.04054 | -0.0465 | -38.039
-19 | -1.5101 | 0.03661 | -0.0506 | -41.2483
-18.5 | -1.5001 | 0.03345 | -0.0493 | -44.846
-18 | -1.3713 | 0.03021 | -0.0699 | -45.3923
-17.5 | -1.3266 | 0.02771 | -0.0742 | -47.8744
-17 | -1.312 | 0.02522 | -0.0728 | -52.0222
-16.5 | -1.293 | 0.02309 | -0.0713 | -55.9983
-16 | -1.2735 | 0.02105 | -0.0697 | -60.4988
-15.5 | -1.2495 | 0.01937 | -0.0681 | -64.507
-15 | -1.2233 | 0.01785 | -0.0664 | -68.5322
-14.5 | -1.1972 | 0.01639 | -0.0646 | -73.0445
-14 | -1.1713 | 0.01502 | -0.0624 | -77.9827
-13.5 | -1.1452 | 0.01378 | -0.0599 | -83.106
-13 | -1.1169 | 0.01274 | -0.0573 | -87.6688
-12.5 | -1.0906 | 0.01186 | -0.054 | -91.9562
-12 | -1.0721 | 0.0112 | -0.0487 | -95.7232
-11.5 | -1.0305 | 0.01066 | -0.0471 | -96.6698
-11 | -0.984 | 0.01023 | -0.0462 | -96.1877
-10.5 | -0.9342 | 0.00983 | -0.0457 | -95.0356
-10 | -0.8836 | 0.00942 | -0.0454 | -93.8004
-9.5 | -0.8304 | 0.00909 | -0.0454 | -91.3531
-9 | -0.777 | 0.00873 | -0.0455 | -89.0034
-8.5 | -0.7222 | 0.00841 | -0.0457 | -85.874
-8 | -0.6667 | 0.00808 | -0.0461 | -82.5124
-7.5 | -0.6111 | 0.00773 | -0.0465 | -79.0556
-7 | -0.555 | 0.00733 | -0.047 | -75.7162
-6.5 | -0.4978 | 0.00702 | -0.0477 | -70.9117
-6 | -0.4398 | 0.00671 | -0.0484 | -65.544
-5.5 | -0.3814 | 0.00644 | -0.0493 | -59.2236
-5 | -0.3225 | 0.00613 | -0.0502 | -52.6101
-4.5 | -0.2636 | 0.00579 | -0.0512 | -45.5268
-4 | -0.2044 | 0.00538 | -0.0522 | -37.9926
-3.5 | -0.1447 | 0.00494 | -0.0535 | -29.2915
-3 | -0.0842 | 0.00468 | -0.0547 | -17.9915
-2.5 | -0.0229 | 0.00458 | -0.0559 | -5
-2 | 0.0381 | 0.00453 | -0.057 | 8.4106
-1.5 | 0.0995 | 0.00447 | -0.0582 | 22.2595
-1 | 0.1607 | 0.00443 | -0.0594 | 36.2754
-0.5 | 0.2219 | 0.00442 | -0.0605 | 50.2036
0 | 0.2828 | 0.00447 | -0.0616 | 63.2662
0.5 | 0.344 | 0.00447 | -0.0627 | 76.9575
1 | 0.4047 | 0.00454 | -0.0638 | 89.141
1.5 | 0.4658 | 0.00456 | -0.0649 | 102.1491
2 | 0.526 | 0.00466 | -0.0659 | 112.8755
2.5 | 0.586 | 0.00478 | -0.0668 | 122.5941
3 | 0.6455 | 0.00494 | -0.0677 | 130.668
3.5 | 0.705 | 0.00507 | -0.0685 | 139.0533
4 | 0.7638 | 0.00527 | -0.0693 | 144.9336
4.5 | 0.8211 | 0.00557 | -0.0698 | 147.4147
5 | 0.8734 | 0.00624 | -0.0696 | 139.9679
6 | 0.978 | 0.00742 | -0.0692 | 131.8059
6.5 | 1.0307 | 0.00792 | -0.069 | 130.1389
7 | 1.0829 | 0.00839 | -0.0688 | 129.0703
7.5 | 1.1341 | 0.00888 | -0.0684 | 127.714
8 | 1.1838 | 0.00939 | -0.0677 | 126.0703
8.5 | 1.2321 | 0.0099 | -0.0668 | 124.4545
9 | 1.2759 | 0.01055 | -0.0652 | 120.9384
9.5 | 1.3166 | 0.0112 | -0.0631 | 117.5536
10 | 1.3478 | 0.01178 | -0.0592 | 114.4143
10.5 | 1.3727 | 0.0125 | -0.0545 | 109.816
11 | 1.3981 | 0.01342 | -0.0504 | 104.1803
11.5 | 1.4265 | 0.0144 | -0.0472 | 99.0625
12 | 1.4524 | 0.01566 | -0.0441 | 92.7458
12.5 | 1.4799 | 0.01698 | -0.0416 | 87.1555
13 | 1.5042 | 0.0186 | -0.0389 | 80.871
13.5 | 1.5298 | 0.02027 | -0.0367 | 75.4711
14 | 1.5517 | 0.02227 | -0.0345 | 69.6767
14.5 | 1.5722 | 0.02448 | -0.0324 | 64.2239
15 | 1.5934 | 0.02675 | -0.0307 | 59.5664
15.5 | 1.6134 | 0.02925 | -0.0291 | 55.159
16 | 1.6296 | 0.03221 | -0.0277 | 50.593
16.5 | 1.6444 | 0.03546 | -0.0266 | 46.3734
17 | 1.6613 | 0.03867 | -0.0258 | 42.961
17.5 | 1.6758 | 0.04221 | -0.0252 | 39.7015
18.5 | 1.6957 | 0.0501 | -0.024 | 33.8463
19 | 1.7073 | 0.05443 | -0.0243 | 31.3669
19.5 | 1.7183 | 0.05894 | -0.0248 | 29.1534
20 | 1.7261 | 0.06396 | -0.0255 | 26.9872

## 107. Re 10M Mach 0.10 (1)
BIGFOIL.COM POLAR EXPORT
NACA63-320
NACA63-320 |  |  |  | Cl Max: | 1.718 | at alpha= | 15.5 | deg
JavaFoil+Calcfoil stall+Eppler ext transition |  |  |  | L/D Max: | 126.626 | at alpha= | 7 | deg
Re: | 10000000 |  |  | Cd Min: | 0.00548 | at alpha= | -1.5 | deg
Mach: | 0.1 |  |  | Cl=0 at alpha= | -2.6484 | deg
|  |  |  | @ Cl=0.1, Cd= | 0.0055014
|  |  |  | @ Cl=0.4, Cd= | 0.0056135
|  |  |  | @ Cl=0.6, Cd= | 0.0059235
alpha (deg) | Cl | Cd | Cm | Cl/Cd
-20 | -1.302 | 0.05326 | -0.03 | -24.45
-19.5 | -1.317 | 0.04884 | -0.031 | -26.972
-19 | -1.328 | 0.04515 | -0.032 | -29.424
-18.5 | -1.336 | 0.04178 | -0.033 | -31.975
-18 | -1.34 | 0.03822 | -0.034 | -35.073
-17.5 | -1.339 | 0.03532 | -0.035 | -37.916
-17 | -1.33 | 0.03209 | -0.035 | -41.434
-16.5 | -1.314 | 0.02986 | -0.036 | -44.015
-16 | -1.296 | 0.02758 | -0.037 | -46.999
-15.5 | -1.275 | 0.0256 | -0.038 | -49.79
-15 | -1.25 | 0.02388 | -0.039 | -52.346
-14.5 | -1.223 | 0.02217 | -0.04 | -55.154
-14 | -1.192 | 0.02063 | -0.041 | -57.789
-13.5 | -1.16 | 0.01909 | -0.042 | -60.755
-13 | -1.124 | 0.01783 | -0.042 | -63.028
-12.5 | -1.085 | 0.01666 | -0.043 | -65.144
-12 | -1.044 | 0.01563 | -0.044 | -66.805
-11.5 | -1.001 | 0.01465 | -0.045 | -68.312
-11 | -0.956 | 0.01379 | -0.046 | -69.317
-10.5 | -0.908 | 0.013 | -0.047 | -69.88
-10 | -0.859 | 0.01223 | -0.048 | -70.239
-9.5 | -0.808 | 0.01157 | -0.049 | -69.843
-9 | -0.756 | 0.01095 | -0.05 | -69.004
-8.5 | -0.701 | 0.01035 | -0.05 | -67.771
-8 | -0.646 | 0.00982 | -0.051 | -65.758
-7.5 | -0.589 | 0.00936 | -0.052 | -62.988
-7 | -0.533 | 0.00841 | -0.053 | -63.376
-6.5 | -0.475 | 0.00803 | -0.054 | -59.116
-6 | -0.416 | 0.00769 | -0.055 | -54.078
-5.5 | -0.358 | 0.0073 | -0.057 | -49.085
-5 | -0.296 | 0.0068 | -0.057 | -43.495
-4.5 | -0.233 | 0.00637 | -0.058 | -36.663
-4 | -0.171 | 0.00615 | -0.059 | -27.717
-3.5 | -0.108 | 0.00597 | -0.06 | -18.016
-3 | -0.045 | 0.00581 | -0.06 | -7.663
-2.5 | 0.019 | 0.00559 | -0.061 | 3.328
-2 | 0.082 | 0.00551 | -0.062 | 14.864
-1.5 | 0.145 | 0.00548 | -0.063 | 26.463
-1 | 0.208 | 0.00553 | -0.063 | 37.647
-0.5 | 0.272 | 0.00552 | -0.064 | 49.23
0 | 0.335 | 0.00558 | -0.065 | 60.047
0.5 | 0.398 | 0.00561 | -0.066 | 70.899
1 | 0.461 | 0.00572 | -0.066 | 80.64
1.5 | 0.524 | 0.00578 | -0.067 | 90.706
2 | 0.585 | 0.00588 | -0.068 | 99.421
2.5 | 0.647 | 0.00606 | -0.068 | 106.856
3 | 0.71 | 0.00629 | -0.069 | 112.781
3.5 | 0.772 | 0.00671 | -0.07 | 115.136
4 | 0.834 | 0.00698 | -0.07 | 119.445
4.5 | 0.896 | 0.00735 | -0.071 | 121.772
5 | 0.957 | 0.00771 | -0.072 | 124.134
5.5 | 1.018 | 0.00843 | -0.072 | 120.716
6 | 1.077 | 0.00906 | -0.073 | 118.892
6.5 | 1.136 | 0.00976 | -0.074 | 116.34
7 | 1.184 | 0.00935 | -0.074 | 126.626
7.5 | 1.236 | 0.01086 | -0.074 | 113.839
8 | 1.286 | 0.01141 | -0.074 | 112.741
8.5 | 1.332 | 0.01274 | -0.075 | 104.617
9 | 1.379 | 0.01364 | -0.075 | 101.101
9.5 | 1.424 | 0.01436 | -0.075 | 99.223
10 | 1.468 | 0.01512 | -0.076 | 97.075
10.5 | 1.508 | 0.01596 | -0.076 | 94.45
11 | 1.545 | 0.01686 | -0.076 | 91.607
11.5 | 1.579 | 0.01786 | -0.077 | 88.408
12 | 1.609 | 0.01894 | -0.077 | 84.981
12.5 | 1.637 | 0.02012 | -0.077 | 81.358
13 | 1.661 | 0.02137 | -0.078 | 77.731
13.5 | 1.682 | 0.02274 | -0.078 | 73.936
14 | 1.698 | 0.02415 | -0.078 | 70.314
14.5 | 1.711 | 0.02573 | -0.078 | 66.488
15 | 1.717 | 0.02729 | -0.079 | 62.906
15.5 | 1.718 | 0.02929 | -0.079 | 58.663
16 | 1.716 | 0.0313 | -0.079 | 54.805
16.5 | 1.709 | 0.03346 | -0.079 | 51.064
17 | 1.698 | 0.03592 | -0.079 | 47.279
17.5 | 1.683 | 0.03846 | -0.079 | 43.773
18 | 1.666 | 0.04103 | -0.079 | 40.597
18.5 | 1.641 | 0.04419 | -0.079 | 37.131
19 | 1.613 | 0.04724 | -0.079 | 34.144
19.5 | 1.581 | 0.05094 | -0.079 | 31.037
20 | 1.547 | 0.05447 | -0.079 | 28.409

## 108. Re 10M Mach 0.10 (2)
BIGFOIL.COM POLAR EXPORT
NACA63-320
NACA63-320 |  |  |  | Cl Max: | 1.7189 | at alpha= | 20 | deg
XFOIL ncrit=9 |  |  |  | L/D Max: | 148.136 | at alpha= | 4.5 | deg
Re: | 10000000 |  |  | Cd Min: | 0.06724 | at alpha= | 20 | deg
Mach: | 0.1 |  |  | Cl=0 at alpha= | -2.3103 | deg
|  |  |  | @ Cl=0.1, Cd= | 0.00447
|  |  |  | @ Cl=0.4, Cd= | 0.0045417
|  |  |  | @ Cl=0.6, Cd= | 0.004809
alpha (deg) | Cl | Cd | Cm | Cl/Cd
-20 | -1.5444 | 0.04736 | -0.0473 | -32.6098
-19.5 | -1.535 | 0.04308 | -0.048 | -35.6314
-19 | -1.5045 | 0.03881 | -0.0523 | -38.7658
-18.5 | -1.4977 | 0.0355 | -0.0505 | -42.1887
-18 | -1.3709 | 0.03173 | -0.0712 | -43.2052
-17.5 | -1.3211 | 0.02919 | -0.0763 | -45.2587
-17 | -1.3079 | 0.02647 | -0.0749 | -49.4107
-16.5 | -1.2896 | 0.02417 | -0.0735 | -53.3554
-16 | -1.27 | 0.02207 | -0.0719 | -57.5442
-15 | -1.2219 | 0.01858 | -0.0685 | -65.7643
-14.5 | -1.1951 | 0.01707 | -0.0667 | -70.0117
-14 | -1.169 | 0.01563 | -0.0646 | -74.7921
-13.5 | -1.1434 | 0.01428 | -0.0621 | -80.07
-13 | -1.1154 | 0.01314 | -0.0596 | -84.8858
-12.5 | -1.0867 | 0.0122 | -0.0567 | -89.0738
-12 | -1.0727 | 0.01139 | -0.0508 | -94.1791
-11.5 | -1.0342 | 0.01081 | -0.0486 | -95.6707
-11 | -0.989 | 0.01034 | -0.0473 | -95.648
-10.5 | -0.9393 | 0.00994 | -0.0467 | -94.497
-10 | -0.8889 | 0.00951 | -0.0462 | -93.47
-9.5 | -0.8357 | 0.00917 | -0.0461 | -91.1341
-9 | -0.7821 | 0.0088 | -0.0461 | -88.875
-8.5 | -0.7269 | 0.00848 | -0.0463 | -85.7193
-8 | -0.6711 | 0.00815 | -0.0466 | -82.3436
-7.5 | -0.6153 | 0.00779 | -0.0469 | -78.9859
-7 | -0.5588 | 0.00738 | -0.0474 | -75.7182
-6.5 | -0.5015 | 0.00705 | -0.048 | -71.1348
-6 | -0.4429 | 0.00674 | -0.0487 | -65.7122
-5.5 | -0.3842 | 0.00647 | -0.0495 | -59.3818
-5 | -0.325 | 0.00615 | -0.0504 | -52.8455
-4.5 | -0.2656 | 0.00582 | -0.0514 | -45.6357
-4 | -0.2061 | 0.00539 | -0.0525 | -38.2375
-3.5 | -0.1459 | 0.00495 | -0.0537 | -29.4747
-3 | -0.085 | 0.00468 | -0.0549 | -18.1624
-2.5 | -0.0233 | 0.00459 | -0.0561 | -5.0763
-2 | 0.0381 | 0.00454 | -0.0573 | 8.3921
-1.5 | 0.0999 | 0.00447 | -0.0585 | 22.349
-1 | 0.1615 | 0.00444 | -0.0596 | 36.3739
-0.5 | 0.2232 | 0.00442 | -0.0608 | 50.4977
0 | 0.2844 | 0.00448 | -0.0619 | 63.4821
0.5 | 0.3461 | 0.00448 | -0.063 | 77.2545
1 | 0.4072 | 0.00455 | -0.0641 | 89.4945
1.5 | 0.4687 | 0.00456 | -0.0652 | 102.7851
2 | 0.5294 | 0.00467 | -0.0662 | 113.3619
2.5 | 0.5898 | 0.00478 | -0.0671 | 123.3891
3 | 0.6497 | 0.00495 | -0.068 | 131.2525
3.5 | 0.7096 | 0.00508 | -0.0688 | 139.685
4 | 0.7688 | 0.00528 | -0.0696 | 145.6061
4.5 | 0.8266 | 0.00558 | -0.0701 | 148.1362
5 | 0.8791 | 0.00625 | -0.0699 | 140.656
6 | 0.9841 | 0.00746 | -0.0693 | 131.9169
6.5 | 1.037 | 0.00797 | -0.069 | 130.1129
7 | 1.0892 | 0.00846 | -0.0687 | 128.747
7.5 | 1.1406 | 0.00895 | -0.0682 | 127.4413
8 | 1.1902 | 0.00947 | -0.0674 | 125.6811
8.5 | 1.2382 | 0.01 | -0.0664 | 123.82
9 | 1.2811 | 0.01068 | -0.0645 | 119.9532
9.5 | 1.3206 | 0.01134 | -0.0621 | 116.455
10 | 1.3457 | 0.01196 | -0.0569 | 112.5167
10.5 | 1.3715 | 0.01276 | -0.0524 | 107.4843
11 | 1.3975 | 0.01376 | -0.0486 | 101.5625
11.5 | 1.4254 | 0.01487 | -0.0454 | 95.8574
12 | 1.4519 | 0.0162 | -0.0424 | 89.6235
12.5 | 1.4792 | 0.01762 | -0.0399 | 83.9501
13 | 1.5026 | 0.01939 | -0.0372 | 77.4936
13.5 | 1.5284 | 0.02115 | -0.0351 | 72.2648
14 | 1.5503 | 0.02325 | -0.0328 | 66.6796
14.5 | 1.5693 | 0.02567 | -0.0308 | 61.1336
15 | 1.5904 | 0.02807 | -0.0291 | 56.6584
15.5 | 1.6093 | 0.03081 | -0.0276 | 52.233
16 | 1.6258 | 0.03387 | -0.0263 | 48.0012
16.5 | 1.6428 | 0.03708 | -0.0253 | 44.3042
17 | 1.659 | 0.04047 | -0.0245 | 40.9933
17.5 | 1.6719 | 0.04432 | -0.024 | 37.7234
18.5 | 1.6905 | 0.05265 | -0.0231 | 32.1083
19 | 1.7024 | 0.05711 | -0.0234 | 29.8091
19.5 | 1.7129 | 0.06182 | -0.024 | 27.7079
20 | 1.7189 | 0.06724 | -0.0249 | 25.5637

## 109. Re 10M Mach 0.25 (1)
BIGFOIL.COM POLAR EXPORT
NACA63-320
NACA63-320 |  |  |  | Cl Max: | 1.654 | at alpha= | 14 | deg
JavaFoil+Calcfoil stall+Eppler ext transition |  |  |  | L/D Max: | 122.729 | at alpha= | 5 | deg
Re: | 10000000 |  |  | Cd Min: | 0.00555 | at alpha= | -2 | deg
Mach: | 0.25 |  |  | Cl=0 at alpha= | -2.6462 | deg
|  |  |  | @ Cl=0.1, Cd= | 0.0055574
|  |  |  | @ Cl=0.4, Cd= | 0.0056903
|  |  |  | @ Cl=0.6, Cd= | 0.0059784
alpha (deg) | Cl | Cd | Cm | Cl/Cd
-20 | -1.032 | 0.07559 | -0.03 | -13.659
-19.5 | -1.085 | 0.06581 | -0.031 | -16.49
-19 | -1.13 | 0.05948 | -0.032 | -18.993
-18.5 | -1.169 | 0.05322 | -0.033 | -21.966
-18 | -1.202 | 0.04796 | -0.034 | -25.06
-17.5 | -1.225 | 0.04367 | -0.035 | -28.061
-17 | -1.236 | 0.03918 | -0.036 | -31.555
-16.5 | -1.239 | 0.03528 | -0.037 | -35.121
-16 | -1.236 | 0.03254 | -0.038 | -37.969
-15.5 | -1.228 | 0.03001 | -0.039 | -40.906
-15 | -1.216 | 0.02727 | -0.04 | -44.574
-14.5 | -1.199 | 0.02511 | -0.041 | -47.733
-14 | -1.177 | 0.0233 | -0.041 | -50.507
-13.5 | -1.151 | 0.02145 | -0.042 | -53.672
-13 | -1.122 | 0.01962 | -0.043 | -57.189
-12.5 | -1.088 | 0.01834 | -0.044 | -59.317
-12 | -1.051 | 0.01711 | -0.045 | -61.426
-11.5 | -1.011 | 0.01598 | -0.046 | -63.265
-11 | -0.967 | 0.01496 | -0.047 | -64.669
-10.5 | -0.922 | 0.01399 | -0.048 | -65.884
-10 | -0.873 | 0.01316 | -0.049 | -66.348
-9.5 | -0.823 | 0.01239 | -0.05 | -66.409
-9 | -0.77 | 0.01168 | -0.051 | -65.956
-8.5 | -0.715 | 0.01099 | -0.052 | -65.129
-8 | -0.659 | 0.01038 | -0.053 | -63.526
-7.5 | -0.602 | 0.00985 | -0.053 | -61.11
-7 | -0.543 | 0.00939 | -0.054 | -57.897
-6.5 | -0.485 | 0.00839 | -0.056 | -57.804
-6 | -0.425 | 0.00802 | -0.056 | -52.99
-5.5 | -0.364 | 0.00762 | -0.058 | -47.746
-5 | -0.304 | 0.00708 | -0.059 | -42.909
-4.5 | -0.24 | 0.00651 | -0.06 | -36.84
-4 | -0.175 | 0.00626 | -0.061 | -27.982
-3.5 | -0.111 | 0.00606 | -0.061 | -18.235
-3 | -0.046 | 0.00591 | -0.062 | -7.749
-2.5 | 0.019 | 0.00568 | -0.063 | 3.363
-2 | 0.084 | 0.00555 | -0.064 | 15.153
-1.5 | 0.149 | 0.00558 | -0.064 | 26.728
-1 | 0.214 | 0.00557 | -0.065 | 38.419
-0.5 | 0.279 | 0.00558 | -0.066 | 49.99
0 | 0.344 | 0.00563 | -0.067 | 61.17
0.5 | 0.409 | 0.0057 | -0.067 | 71.708
1 | 0.474 | 0.00581 | -0.068 | 81.585
1.5 | 0.539 | 0.00588 | -0.069 | 91.656
2 | 0.601 | 0.00598 | -0.07 | 100.433
2.5 | 0.665 | 0.00616 | -0.07 | 108.001
3 | 0.729 | 0.00645 | -0.071 | 113.081
3.5 | 0.793 | 0.00683 | -0.072 | 116.135
4 | 0.857 | 0.00721 | -0.072 | 118.856
4.5 | 0.92 | 0.00757 | -0.073 | 121.471
5 | 0.983 | 0.00801 | -0.074 | 122.729
5.5 | 1.045 | 0.00882 | -0.074 | 118.491
6 | 1.106 | 0.00954 | -0.075 | 115.867
6.5 | 1.154 | 0.01033 | -0.075 | 111.771
7 | 1.208 | 0.01093 | -0.075 | 110.517
7.5 | 1.261 | 0.0115 | -0.076 | 109.616
8 | 1.308 | 0.01288 | -0.076 | 101.55
8.5 | 1.356 | 0.01388 | -0.076 | 97.69
9 | 1.403 | 0.01467 | -0.077 | 95.639
9.5 | 1.447 | 0.01551 | -0.077 | 93.251
10 | 1.488 | 0.01646 | -0.077 | 90.391
10.5 | 1.525 | 0.01746 | -0.078 | 87.328
11 | 1.558 | 0.01855 | -0.078 | 83.962
11.5 | 1.586 | 0.01965 | -0.078 | 80.724
12 | 1.61 | 0.02105 | -0.079 | 76.463
12.5 | 1.629 | 0.02251 | -0.079 | 72.355
13 | 1.643 | 0.02399 | -0.079 | 68.479
13.5 | 1.651 | 0.02563 | -0.079 | 64.427
14 | 1.654 | 0.02746 | -0.08 | 60.247
14.5 | 1.65 | 0.0295 | -0.08 | 55.919
15 | 1.635 | 0.03177 | -0.08 | 51.481
15.5 | 1.614 | 0.03428 | -0.08 | 47.096
16 | 1.586 | 0.03704 | -0.08 | 42.818
16.5 | 1.551 | 0.04011 | -0.08 | 38.662
17 | 1.509 | 0.04358 | -0.08 | 34.614
17.5 | 1.461 | 0.04715 | -0.08 | 30.985
18 | 1.405 | 0.05209 | -0.08 | 26.978
18.5 | 1.341 | 0.05674 | -0.08 | 23.626
19 | 1.268 | 0.06289 | -0.08 | 20.163

## 110. Re 10M Mach 0.25 (2)
BIGFOIL.COM POLAR EXPORT
NACA63-320
NACA63-320 |  |  |  | Cl Max: | 1.6752 | at alpha= | 20 | deg
XFOIL ncrit=9 |  |  |  | L/D Max: | 150.827 | at alpha= | 4.5 | deg
Re: | 10000000 |  |  | Cd Min: | 0.08618 | at alpha= | 20 | deg
Mach: | 0.25 |  |  | Cl=0 at alpha= | -2.2973 | deg
|  |  |  | @ Cl=0.1, Cd= | 0.0045121
|  |  |  | @ Cl=0.4, Cd= | 0.0045768
|  |  |  | @ Cl=0.6, Cd= | 0.0048111
alpha (deg) | Cl | Cd | Cm | Cl/Cd
-20 | -1.484 | 0.06433 | -0.0532 | -23.0686
-19.5 | -1.4808 | 0.05865 | -0.0545 | -25.2481
-19 | -1.4569 | 0.05193 | -0.0611 | -28.0551
-18.5 | -1.4643 | 0.04757 | -0.0583 | -30.782
-18 | -1.3517 | 0.04104 | -0.0793 | -32.9362
-17.5 | -1.3011 | 0.03719 | -0.0858 | -34.9852
-17 | -1.2843 | 0.03407 | -0.0849 | -37.6959
-16.5 | -1.2644 | 0.03121 | -0.084 | -40.5127
-16 | -1.2472 | 0.02828 | -0.0828 | -44.1018
-15.5 | -1.2301 | 0.02551 | -0.0812 | -48.2203
-15 | -1.2099 | 0.02314 | -0.0794 | -52.2861
-14.5 | -1.1852 | 0.0211 | -0.0775 | -56.1706
-14 | -1.1584 | 0.01928 | -0.0755 | -60.083
-13.5 | -1.1321 | 0.01753 | -0.0732 | -64.5807
-13 | -1.1068 | 0.01584 | -0.0706 | -69.8737
-12.5 | -1.0783 | 0.01439 | -0.0679 | -74.934
-12 | -1.0474 | 0.01319 | -0.0652 | -79.4086
-11.5 | -1.0162 | 0.01214 | -0.0621 | -83.7068
-11 | -1.0038 | 0.01113 | -0.0556 | -90.1887
-10.5 | -0.9638 | 0.01055 | -0.0529 | -91.3555
-10 | -0.9143 | 0.01009 | -0.0515 | -90.6145
-9.5 | -0.8633 | 0.00962 | -0.0504 | -89.7401
-9 | -0.8084 | 0.00922 | -0.0499 | -87.679
-8.5 | -0.7529 | 0.00883 | -0.0495 | -85.2661
-8 | -0.6956 | 0.00846 | -0.0494 | -82.2222
-7.5 | -0.6378 | 0.0081 | -0.0494 | -78.7407
-7 | -0.58 | 0.00765 | -0.0496 | -75.817
-6.5 | -0.5209 | 0.00727 | -0.0499 | -71.6506
-6 | -0.4606 | 0.00692 | -0.0505 | -66.5607
-5.5 | -0.3999 | 0.00661 | -0.0511 | -60.4992
-5 | -0.3385 | 0.00627 | -0.0519 | -53.9872
-4.5 | -0.277 | 0.00594 | -0.0528 | -46.633
-4 | -0.2153 | 0.00546 | -0.0539 | -39.4322
-3.5 | -0.1532 | 0.00501 | -0.0551 | -30.5788
-3 | -0.0897 | 0.00472 | -0.0563 | -19.0042
-2.5 | -0.0259 | 0.00464 | -0.0575 | -5.5819
-2 | 0.038 | 0.00457 | -0.0587 | 8.3151
-1.5 | 0.1022 | 0.00451 | -0.0599 | 22.6608
-1 | 0.1659 | 0.00449 | -0.0611 | 36.9488
-0.5 | 0.2301 | 0.00446 | -0.0623 | 51.5919
0 | 0.2935 | 0.00453 | -0.0634 | 64.7903
0.5 | 0.3576 | 0.00453 | -0.0646 | 78.9404
1 | 0.421 | 0.0046 | -0.0657 | 91.5217
2 | 0.548 | 0.00472 | -0.0678 | 116.1017
2.5 | 0.6108 | 0.00483 | -0.0688 | 126.4596
3 | 0.673 | 0.005 | -0.0696 | 134.6
3.5 | 0.7353 | 0.00515 | -0.0704 | 142.7767
4 | 0.7968 | 0.00536 | -0.0711 | 148.6567
4.5 | 0.8567 | 0.00568 | -0.0715 | 150.8275
5 | 0.9114 | 0.00632 | -0.0711 | 144.2089
5.5 | 0.9647 | 0.00702 | -0.0704 | 137.4217
6 | 1.0176 | 0.00768 | -0.0697 | 132.5
6.5 | 1.0714 | 0.00822 | -0.069 | 130.3406
7 | 1.1235 | 0.00879 | -0.0681 | 127.8157
7.5 | 1.174 | 0.00938 | -0.0668 | 125.1599
8 | 1.2237 | 0.00991 | -0.0653 | 123.4813
8.5 | 1.266 | 0.01063 | -0.0627 | 119.0969
9 | 1.2913 | 0.01138 | -0.057 | 113.471
9.5 | 1.3122 | 0.01237 | -0.0512 | 106.0792
10 | 1.3374 | 0.01352 | -0.0467 | 98.9201
10.5 | 1.3655 | 0.0148 | -0.0431 | 92.2635
11 | 1.3941 | 0.01624 | -0.0399 | 85.8436
11.5 | 1.4204 | 0.01795 | -0.0368 | 79.1309
12 | 1.4479 | 0.01975 | -0.0342 | 73.3114
12.5 | 1.4712 | 0.02192 | -0.0315 | 67.1168
13 | 1.4957 | 0.02415 | -0.0292 | 61.9337
13.5 | 1.5173 | 0.02671 | -0.027 | 56.8064
14 | 1.5361 | 0.02961 | -0.0249 | 51.8777
14.5 | 1.5576 | 0.03253 | -0.0233 | 47.882
15 | 1.5757 | 0.03587 | -0.0219 | 43.9281
15.5 | 1.5887 | 0.03982 | -0.0207 | 39.897
16 | 1.6059 | 0.04359 | -0.0199 | 36.841
16.5 | 1.6205 | 0.04777 | -0.0193 | 33.923
17 | 1.6314 | 0.05243 | -0.0191 | 31.1158
17.5 | 1.6434 | 0.05722 | -0.0191 | 28.7207
18 | 1.6555 | 0.06212 | -0.0195 | 26.65
18.5 | 1.6617 | 0.06719 | -0.0194 | 24.7314
19 | 1.6674 | 0.07317 | -0.0206 | 22.788
19.5 | 1.6716 | 0.07956 | -0.0221 | 21.0106
20 | 1.6752 | 0.08618 | -0.024 | 19.4384

## 111. Re 10M Mach 0.50 (1)
BIGFOIL.COM POLAR EXPORT
NACA63-320
NACA63-320 |  |  |  | Cl Max: | 1.473 | at alpha= | 9.5 | deg
JavaFoil+Calcfoil stall+Eppler ext transition |  |  |  | L/D Max: | 122.633 | at alpha= | 4.5 | deg
Re: | 10000000 |  |  | Cd Min: | 0.00585 | at alpha= | -1.5 | deg
Mach: | 0.5 |  |  | Cl=0 at alpha= | -2.6458 | deg
|  |  |  | @ Cl=0.1, Cd= | 0.0059051
|  |  |  | @ Cl=0.4, Cd= | 0.0059546
|  |  |  | @ Cl=0.6, Cd= | 0.0063061
alpha (deg) | Cl | Cd | Cm | Cl/Cd
-20 | -1.012 | 0.15367 | -0.026 | -6.583
-19.5 | -0.977 | 0.15296 | -0.026 | -6.39
-19 | -0.947 | 0.14715 | -0.026 | -6.435
-18.5 | -0.92 | 0.14149 | -0.027 | -6.5
-18 | -0.916 | 0.11011 | -0.032 | -8.318
-17.5 | -0.893 | 0.09869 | -0.033 | -9.049
-17 | -0.836 | 0.11564 | -0.029 | -7.227
-16.5 | -0.828 | 0.09935 | -0.033 | -8.339
-16 | -0.814 | 0.08202 | -0.036 | -9.921
-15.5 | -0.755 | 0.09909 | -0.032 | -7.623
-15 | -0.73 | 0.09719 | -0.033 | -7.509
-14.5 | -0.736 | 0.06409 | -0.04 | -11.489
-14 | -0.722 | 0.04928 | -0.043 | -14.648
-13.5 | -0.705 | 0.03819 | -0.045 | -18.458
-13 | -0.611 | 0.08001 | -0.035 | -7.642
-12.5 | -0.643 | 0.0351 | -0.047 | -18.308
-12 | -0.589 | 0.04712 | -0.045 | -12.499
-11.5 | -0.815 | 0.02701 | -0.05 | -30.17
-11 | -0.905 | 0.02292 | -0.051 | -39.481
-10.5 | -0.914 | 0.02033 | -0.052 | -44.978
-10 | -0.896 | 0.01848 | -0.053 | -48.493
-9.5 | -0.863 | 0.0169 | -0.054 | -51.062
-9 | -0.82 | 0.01559 | -0.056 | -52.608
-8.5 | -0.769 | 0.01445 | -0.057 | -53.213
-8 | -0.713 | 0.01339 | -0.058 | -53.254
-7.5 | -0.654 | 0.01246 | -0.059 | -52.495
-7 | -0.593 | 0.01167 | -0.06 | -50.772
-6.5 | -0.529 | 0.01095 | -0.061 | -48.335
-6 | -0.465 | 0.00963 | -0.062 | -48.286
-5.5 | -0.399 | 0.00906 | -0.063 | -43.966
-5 | -0.331 | 0.00847 | -0.064 | -39.079
-4.5 | -0.262 | 0.00774 | -0.065 | -33.901
-4 | -0.193 | 0.007 | -0.067 | -27.581
-3.5 | -0.123 | 0.00658 | -0.069 | -18.744
-3 | -0.051 | 0.00637 | -0.069 | -8.023
-2.5 | 0.021 | 0.00598 | -0.07 | 3.573
-2 | 0.094 | 0.00591 | -0.071 | 15.907
-1.5 | 0.167 | 0.00585 | -0.072 | 28.485
-1 | 0.239 | 0.00589 | -0.073 | 40.614
-0.5 | 0.312 | 0.00589 | -0.074 | 52.953
0 | 0.385 | 0.00594 | -0.075 | 64.79
0.5 | 0.457 | 0.00601 | -0.075 | 76.058
1 | 0.53 | 0.00617 | -0.076 | 85.863
1.5 | 0.602 | 0.00631 | -0.077 | 95.4
2 | 0.67 | 0.00642 | -0.078 | 104.401
2.5 | 0.742 | 0.00675 | -0.079 | 109.88
3 | 0.813 | 0.00726 | -0.079 | 112.009
3.5 | 0.884 | 0.00778 | -0.08 | 113.62
4 | 0.955 | 0.00829 | -0.081 | 115.195
4.5 | 1.017 | 0.00829 | -0.081 | 122.633
5 | 1.078 | 0.01006 | -0.081 | 107.077
5.5 | 1.138 | 0.01122 | -0.082 | 101.5
6 | 1.197 | 0.01236 | -0.082 | 96.862
6.5 | 1.254 | 0.01333 | -0.082 | 94.061
7 | 1.309 | 0.01431 | -0.083 | 91.474
7.5 | 1.356 | 0.01644 | -0.083 | 82.458
8 | 1.399 | 0.01807 | -0.083 | 77.385
8.5 | 1.435 | 0.01949 | -0.084 | 73.627
9 | 1.461 | 0.02104 | -0.084 | 69.43
9.5 | 1.473 | 0.023 | -0.084 | 64.03
10 | 1.461 | 0.02536 | -0.084 | 57.618
10.5 | 1.391 | 0.02835 | -0.085 | 49.044
11 | 0.903 | 0.03593 | -0.084 | 25.146
11.5 | 0.932 | 0.03831 | -0.084 | 24.339
12 | 0.965 | 0.03869 | -0.085 | 24.946
12.5 | 0.988 | 0.04519 | -0.084 | 21.857
13 | 1.022 | 0.04418 | -0.085 | 23.121
13.5 | 1.047 | 0.04968 | -0.085 | 21.071
14 | 1.064 | 0.05939 | -0.083 | 17.913
14.5 | 1.105 | 0.0542 | -0.085 | 20.389

## 112. Re 10M Mach 0.50 (2)
BIGFOIL.COM POLAR EXPORT
NACA63-320
NACA63-320 |  |  |  | Cl Max: | 1.5041 | at alpha= | 15.5 | deg
XFOIL ncrit=9 |  |  |  | L/D Max: | 162.007 | at alpha= | 4.5 | deg
Re: | 10000000 |  |  | Cd Min: | 0.18968 | at alpha= | 20 | deg
Mach: | 0.5 |  |  | Cl=0 at alpha= | -2.2409 | deg
|  |  |  | @ Cl=0.1, Cd= | 0.0047201
|  |  |  | @ Cl=0.4, Cd= | 0.0047806
|  |  |  | @ Cl=0.6, Cd= | 0.0049428
alpha (deg) | Cl | Cd | Cm | Cl/Cd
-19 | -0.8698 | 0.13688 | -0.0592 | -6.3545
-18.5 | -0.8894 | 0.12547 | -0.0673 | -7.0885
-18 | -0.9082 | 0.11439 | -0.075 | -7.9395
-17.5 | -0.9304 | 0.10335 | -0.0825 | -9.0024
-17 | -0.9516 | 0.09284 | -0.0892 | -10.2499
-16.5 | -0.9746 | 0.08262 | -0.0954 | -11.7962
-16 | -0.9982 | 0.07298 | -0.1006 | -13.6777
-15.5 | -1.0207 | 0.06402 | -0.1047 | -15.9435
-15 | -1.0373 | 0.05616 | -0.1073 | -18.4704
-14.5 | -1.0507 | 0.04903 | -0.1087 | -21.4297
-14 | -1.0542 | 0.043 | -0.1088 | -24.5163
-13.5 | -1.0499 | 0.0379 | -0.1078 | -27.7018
-13 | -1.0389 | 0.03351 | -0.1061 | -31.0027
-12.5 | -1.0213 | 0.02977 | -0.1039 | -34.3063
-12 | -0.9996 | 0.0265 | -0.1012 | -37.7208
-11.5 | -0.973 | 0.02373 | -0.0982 | -41.0029
-11 | -0.9464 | 0.02118 | -0.0949 | -44.6837
-10.5 | -0.9162 | 0.01891 | -0.0914 | -48.4506
-10 | -0.8865 | 0.01678 | -0.0876 | -52.8308
-9.5 | -0.8521 | 0.01496 | -0.0839 | -56.9586
-9 | -0.8164 | 0.01333 | -0.0801 | -61.2453
-8.5 | -0.7809 | 0.01186 | -0.0759 | -65.8432
-8 | -0.7494 | 0.01057 | -0.0708 | -70.8988
-7.5 | -0.7174 | 0.00975 | -0.0651 | -73.5795
-7 | -0.6597 | 0.00915 | -0.0627 | -72.0984
-6.5 | -0.5996 | 0.00853 | -0.0609 | -70.2931
-6 | -0.537 | 0.00785 | -0.0596 | -68.4076
-5.5 | -0.4687 | 0.00741 | -0.0592 | -63.2524
-5 | -0.3991 | 0.00695 | -0.0592 | -57.4245
-4.5 | -0.3291 | 0.00649 | -0.0595 | -50.7088
-4 | -0.2591 | 0.00587 | -0.0601 | -44.1397
-3.5 | -0.1871 | 0.00531 | -0.0611 | -35.2354
-3 | -0.1135 | 0.005 | -0.0623 | -22.7
-2.5 | -0.0386 | 0.00484 | -0.0636 | -7.9752
-2 | 0.0359 | 0.00478 | -0.0648 | 7.5105
-1.5 | 0.1108 | 0.00471 | -0.0662 | 23.5244
-1 | 0.1855 | 0.00468 | -0.0675 | 39.6368
-0.5 | 0.2599 | 0.00472 | -0.0688 | 55.0636
0 | 0.3348 | 0.00471 | -0.0701 | 71.0828
0.5 | 0.4087 | 0.00479 | -0.0713 | 85.3236
1 | 0.4835 | 0.00481 | -0.0726 | 100.5198
1.5 | 0.5574 | 0.00492 | -0.0736 | 113.2927
2 | 0.6323 | 0.00496 | -0.0748 | 127.4798
2.5 | 0.7063 | 0.00509 | -0.0756 | 138.7623
3 | 0.7795 | 0.00527 | -0.0763 | 147.9127
3.5 | 0.852 | 0.00549 | -0.0767 | 155.1913
4 | 0.9241 | 0.00574 | -0.0768 | 160.993
4.5 | 0.9931 | 0.00613 | -0.0764 | 162.0065
5 | 1.0551 | 0.00681 | -0.0748 | 154.9339
5.5 | 1.1064 | 0.00779 | -0.0715 | 142.0282
6 | 1.1507 | 0.00879 | -0.0669 | 130.9101
6.5 | 1.1768 | 0.00972 | -0.0592 | 121.07
7 | 1.197 | 0.01102 | -0.0516 | 108.6207
7.5 | 1.2247 | 0.01259 | -0.0459 | 97.2756
8 | 1.2494 | 0.01466 | -0.0407 | 85.2251
8.5 | 1.2717 | 0.01714 | -0.0359 | 74.1949
9.5 | 1.2931 | 0.02404 | -0.0266 | 53.7895
10 | 1.3134 | 0.02734 | -0.0232 | 48.0395
10.5 | 1.3349 | 0.03088 | -0.0202 | 43.2286
11 | 1.3577 | 0.03455 | -0.0177 | 39.2967
11.5 | 1.3808 | 0.03845 | -0.0155 | 35.9116
12 | 1.4014 | 0.04274 | -0.0136 | 32.789
12.5 | 1.4228 | 0.04718 | -0.012 | 30.1568
13 | 1.444 | 0.05187 | -0.0108 | 27.8388
13.5 | 1.461 | 0.05714 | -0.0099 | 25.5688
14 | 1.4787 | 0.06259 | -0.0093 | 23.6252
14.5 | 1.4936 | 0.06858 | -0.0092 | 21.7789
15 | 1.5013 | 0.07549 | -0.0099 | 19.8874
15.5 | 1.5041 | 0.08325 | -0.0112 | 18.0673
16 | 1.4993 | 0.09205 | -0.0136 | 16.2879
16.5 | 1.4837 | 0.10244 | -0.0176 | 14.4836
17 | 1.4629 | 0.11379 | -0.0228 | 12.8561
17.5 | 1.4401 | 0.12579 | -0.0292 | 11.4484
18 | 1.4169 | 0.13819 | -0.0365 | 10.2533
18.5 | 1.3942 | 0.15084 | -0.0448 | 9.2429
19 | 1.3711 | 0.16389 | -0.0539 | 8.366
20 | 1.3335 | 0.18968 | -0.0731 | 7.0303

## 113. Re 12M Mach 0.00 (1)
BIGFOIL.COM POLAR EXPORT
NACA63-320
NACA63-320 |  |  |  | Cl Max: | 1.734 | at alpha= | 16 | deg
JavaFoil+Calcfoil stall+Eppler ext transition |  |  |  | L/D Max: | 121.253 | at alpha= | 4.5 | deg
Re: | 12000000 |  |  | Cd Min: | 0.00546 | at alpha= | -0.5 | deg
Mach: | 0 |  |  | Cl=0 at alpha= | -2.6508 | deg
|  |  |  | @ Cl=0.1, Cd= | 0.005521
|  |  |  | @ Cl=0.4, Cd= | 0.0056038
|  |  |  | @ Cl=0.6, Cd= | 0.0059713
alpha (deg) | Cl | Cd | Cm | Cl/Cd
-20 | -1.336 | 0.04909 | -0.03 | -27.215
-19.5 | -1.347 | 0.04523 | -0.031 | -29.786
-19 | -1.354 | 0.04178 | -0.032 | -32.418
-18.5 | -1.358 | 0.03877 | -0.033 | -35.033
-18 | -1.358 | 0.036 | -0.034 | -37.735
-17.5 | -1.355 | 0.0329 | -0.035 | -41.181
-17 | -1.342 | 0.03029 | -0.035 | -44.316
-16.5 | -1.325 | 0.028 | -0.036 | -47.332
-16 | -1.305 | 0.02609 | -0.037 | -50.013
-15.5 | -1.282 | 0.02418 | -0.038 | -52.997
-15 | -1.256 | 0.02243 | -0.039 | -55.972
-14.5 | -1.227 | 0.02086 | -0.04 | -58.813
-14 | -1.195 | 0.01955 | -0.041 | -61.144
-13.5 | -1.161 | 0.0181 | -0.041 | -64.157
-13 | -1.125 | 0.01693 | -0.042 | -66.439
-12.5 | -1.086 | 0.01574 | -0.043 | -68.977
-12 | -1.044 | 0.01486 | -0.044 | -70.267
-11.5 | -1 | 0.01396 | -0.045 | -71.681
-11 | -0.955 | 0.01313 | -0.046 | -72.745
-10.5 | -0.907 | 0.01236 | -0.047 | -73.396
-10 | -0.858 | 0.01168 | -0.048 | -73.453
-9.5 | -0.807 | 0.01105 | -0.049 | -73.016
-9 | -0.754 | 0.01046 | -0.049 | -72.131
-8.5 | -0.7 | 0.00994 | -0.05 | -70.428
-8 | -0.645 | 0.00943 | -0.051 | -68.346
-7.5 | -0.588 | 0.009 | -0.052 | -65.362
-7 | -0.531 | 0.00859 | -0.053 | -61.786
-6.5 | -0.474 | 0.0078 | -0.054 | -60.722
-6 | -0.415 | 0.0071 | -0.055 | -58.482
-5.5 | -0.356 | 0.00711 | -0.056 | -50.143
-5 | -0.294 | 0.00678 | -0.057 | -43.444
-4.5 | -0.232 | 0.00651 | -0.058 | -35.644
-4 | -0.17 | 0.00612 | -0.059 | -27.738
-3.5 | -0.107 | 0.00601 | -0.059 | -17.822
-3 | -0.044 | 0.00582 | -0.06 | -7.617
-2.5 | 0.019 | 0.0057 | -0.061 | 3.245
-2 | 0.081 | 0.00553 | -0.062 | 14.733
-1.5 | 0.144 | 0.0055 | -0.062 | 26.26
-1 | 0.207 | 0.00548 | -0.063 | 37.845
-0.5 | 0.27 | 0.00546 | -0.064 | 49.477
0 | 0.333 | 0.00552 | -0.065 | 60.377
0.5 | 0.396 | 0.0056 | -0.065 | 70.67
1 | 0.459 | 0.00566 | -0.066 | 81.062
1.5 | 0.522 | 0.00574 | -0.067 | 90.932
2 | 0.582 | 0.00589 | -0.067 | 98.724
2.5 | 0.644 | 0.00617 | -0.068 | 104.423
3 | 0.706 | 0.00648 | -0.069 | 109.009
3.5 | 0.768 | 0.00673 | -0.069 | 114.185
4 | 0.83 | 0.00702 | -0.07 | 118.243
4.5 | 0.891 | 0.00735 | -0.071 | 121.253
5 | 0.952 | 0.00793 | -0.071 | 120.141
5.5 | 1.013 | 0.00841 | -0.072 | 120.439
6 | 1.072 | 0.009 | -0.073 | 119.104
6.5 | 1.131 | 0.00945 | -0.073 | 119.6
7 | 1.188 | 0.00992 | -0.074 | 119.838
7.5 | 1.234 | 0.01049 | -0.074 | 117.583
8 | 1.281 | 0.01159 | -0.074 | 110.54
8.5 | 1.329 | 0.01239 | -0.074 | 107.309
9 | 1.377 | 0.01306 | -0.075 | 105.44
9.5 | 1.423 | 0.0137 | -0.075 | 103.852
10 | 1.467 | 0.01441 | -0.076 | 101.799
10.5 | 1.507 | 0.01519 | -0.076 | 99.197
11 | 1.545 | 0.01604 | -0.076 | 96.287
11.5 | 1.579 | 0.01695 | -0.077 | 93.172
12 | 1.611 | 0.01797 | -0.077 | 89.632
12.5 | 1.639 | 0.01908 | -0.077 | 85.902
13 | 1.665 | 0.02012 | -0.077 | 82.757
13.5 | 1.687 | 0.02144 | -0.078 | 78.682
14 | 1.706 | 0.02277 | -0.078 | 74.901
14.5 | 1.72 | 0.02422 | -0.078 | 71.032
15 | 1.729 | 0.02576 | -0.078 | 67.098
15.5 | 1.733 | 0.02755 | -0.079 | 62.902
16 | 1.734 | 0.02932 | -0.079 | 59.126
16.5 | 1.73 | 0.03155 | -0.079 | 54.826
17 | 1.723 | 0.03356 | -0.079 | 51.337
17.5 | 1.713 | 0.0359 | -0.079 | 47.7
18 | 1.698 | 0.03852 | -0.079 | 44.092
18.5 | 1.679 | 0.04105 | -0.079 | 40.898
19 | 1.655 | 0.04421 | -0.079 | 37.433
19.5 | 1.629 | 0.04719 | -0.079 | 34.518
20 | 1.599 | 0.05084 | -0.079 | 31.456

## 114. Re 12M Mach 0.00 (2)
BIGFOIL.COM POLAR EXPORT
NACA63-320
NACA63-320 |  |  |  | Cl Max: | 1.7475 | at alpha= | 20 | deg
XFOIL ncrit=9 |  |  |  | L/D Max: | 145.168 | at alpha= | 4.5 | deg
Re: | 12000000 |  |  | Cd Min: | 0.06144 | at alpha= | 20 | deg
Mach: | 0 |  |  | Cl=0 at alpha= | -2.3176 | deg
|  |  |  | @ Cl=0.1, Cd= | 0.0044002
|  |  |  | @ Cl=0.4, Cd= | 0.004419
|  |  |  | @ Cl=0.6, Cd= | 0.0047719
alpha (deg) | Cl | Cd | Cm | Cl/Cd
-20 | -1.5743 | 0.04269 | -0.0456 | -36.8775
-19.5 | -1.5386 | 0.03858 | -0.0508 | -39.8808
-19 | -1.5498 | 0.03519 | -0.0461 | -44.0409
-18.5 | -1.4332 | 0.03121 | -0.0659 | -45.9212
-18 | -1.3674 | 0.02848 | -0.0745 | -48.0126
-17.5 | -1.3482 | 0.02625 | -0.0734 | -51.36
-17 | -1.3289 | 0.02409 | -0.0721 | -55.164
-16.5 | -1.3089 | 0.02206 | -0.0706 | -59.3336
-16 | -1.2888 | 0.0201 | -0.0689 | -64.1194
-15.5 | -1.2674 | 0.01829 | -0.0671 | -69.2947
-15 | -1.2412 | 0.01683 | -0.0652 | -73.7493
-14.5 | -1.213 | 0.01554 | -0.0634 | -78.0566
-14 | -1.1849 | 0.01434 | -0.0613 | -82.629
-13.5 | -1.1584 | 0.01316 | -0.0587 | -88.0243
-13 | -1.1334 | 0.01212 | -0.0555 | -93.5149
-12.5 | -1.1212 | 0.01129 | -0.0495 | -99.3091
-12 | -1.0816 | 0.0108 | -0.0475 | -100.1481
-11.5 | -1.0369 | 0.01036 | -0.0463 | -100.0869
-11 | -0.9895 | 0.00989 | -0.0455 | -100.0506
-10.5 | -0.9389 | 0.00953 | -0.0451 | -98.5205
-10 | -0.887 | 0.00916 | -0.045 | -96.8341
-9.5 | -0.8337 | 0.00882 | -0.045 | -94.5238
-9 | -0.7792 | 0.0085 | -0.0453 | -91.6706
-8.5 | -0.7239 | 0.0082 | -0.0456 | -88.2805
-8 | -0.6681 | 0.0079 | -0.046 | -84.5696
-7.5 | -0.6118 | 0.00757 | -0.0465 | -80.819
-7 | -0.5556 | 0.0072 | -0.047 | -77.1667
-6.5 | -0.4979 | 0.00688 | -0.0477 | -72.3692
-6 | -0.44 | 0.0066 | -0.0485 | -66.6667
-5.5 | -0.3812 | 0.00633 | -0.0493 | -60.2212
-5 | -0.3222 | 0.00607 | -0.0503 | -53.0807
-4.5 | -0.2629 | 0.00578 | -0.0512 | -45.4844
-4 | -0.2035 | 0.00542 | -0.0523 | -37.5461
-3.5 | -0.1439 | 0.00501 | -0.0535 | -28.7226
-3 | -0.0833 | 0.00464 | -0.0548 | -17.9526
-2.5 | -0.0224 | 0.00454 | -0.056 | -4.9339
-2 | 0.039 | 0.00446 | -0.0572 | 8.7444
-1.5 | 0.1002 | 0.0044 | -0.0583 | 22.7727
-1 | 0.1614 | 0.00436 | -0.0595 | 37.0183
-0.5 | 0.2225 | 0.00436 | -0.0607 | 51.0321
0 | 0.2838 | 0.00435 | -0.0618 | 65.2414
0.5 | 0.3446 | 0.00441 | -0.0629 | 78.1406
1 | 0.4059 | 0.00442 | -0.064 | 91.8326
1.5 | 0.4664 | 0.00449 | -0.065 | 103.8753
2 | 0.5266 | 0.0046 | -0.066 | 114.4783
2.5 | 0.5864 | 0.00474 | -0.0669 | 123.7131
3 | 0.646 | 0.00488 | -0.0678 | 132.377
3.5 | 0.7053 | 0.00505 | -0.0686 | 139.6634
4 | 0.7635 | 0.00529 | -0.0693 | 144.3289
4.5 | 0.8202 | 0.00565 | -0.0698 | 145.1681
5 | 0.8721 | 0.00634 | -0.0695 | 137.5552
5.5 | 0.9248 | 0.00693 | -0.0693 | 133.4488
6 | 0.9788 | 0.00738 | -0.0694 | 132.6287
6.5 | 1.0318 | 0.00785 | -0.0692 | 131.4395
7 | 1.0848 | 0.00829 | -0.0691 | 130.8565
7.5 | 1.1366 | 0.00874 | -0.0688 | 130.0458
8 | 1.1871 | 0.00922 | -0.0682 | 128.7527
8.5 | 1.2356 | 0.00974 | -0.0674 | 126.8583
9 | 1.28 | 0.01038 | -0.0659 | 123.3141
9.5 | 1.3228 | 0.01097 | -0.0641 | 120.5834
10 | 1.3613 | 0.0115 | -0.0616 | 118.3739
10.5 | 1.3852 | 0.01214 | -0.0564 | 114.1021
11 | 1.4134 | 0.01288 | -0.0525 | 109.736
11.5 | 1.4399 | 0.01386 | -0.0489 | 103.8889
12 | 1.4689 | 0.0149 | -0.046 | 98.5839
12.5 | 1.4937 | 0.01627 | -0.043 | 91.807
13 | 1.5212 | 0.01765 | -0.0405 | 86.187
13.5 | 1.5456 | 0.01932 | -0.0381 | 80
14 | 1.5672 | 0.02127 | -0.0357 | 73.6812
14.5 | 1.5914 | 0.02317 | -0.0337 | 68.6836
15 | 1.6112 | 0.02548 | -0.0318 | 63.2339
15.5 | 1.6286 | 0.02809 | -0.03 | 57.9779
16 | 1.6469 | 0.03081 | -0.0285 | 53.4534
16.5 | 1.6651 | 0.03368 | -0.0273 | 49.4388
17 | 1.6809 | 0.0369 | -0.0263 | 45.5528
17.5 | 1.6943 | 0.04045 | -0.0256 | 41.8863
18 | 1.7086 | 0.04409 | -0.0251 | 38.7526
19 | 1.7313 | 0.05183 | -0.0243 | 33.4034
19.5 | 1.7416 | 0.05634 | -0.0246 | 30.9123
20 | 1.7475 | 0.06144 | -0.0253 | 28.4424

## 115. Re 12M Mach 0.10 (1)
BIGFOIL.COM POLAR EXPORT
NACA63-320
NACA63-320 |  |  |  | Cl Max: | 1.721 | at alpha= | 15.5 | deg
JavaFoil+Calcfoil stall+Eppler ext transition |  |  |  | L/D Max: | 123.98 | at alpha= | 7 | deg
Re: | 12000000 |  |  | Cd Min: | 0.00547 | at alpha= | -1 | deg
Mach: | 0.1 |  |  | Cl=0 at alpha= | -2.6484 | deg
|  |  |  | @ Cl=0.1, Cd= | 0.0055114
|  |  |  | @ Cl=0.4, Cd= | 0.0056019
|  |  |  | @ Cl=0.6, Cd= | 0.0059829
alpha (deg) | Cl | Cd | Cm | Cl/Cd
-20 | -1.305 | 0.05105 | -0.03 | -25.569
-19.5 | -1.32 | 0.04702 | -0.031 | -28.076
-19 | -1.331 | 0.04332 | -0.032 | -30.731
-18.5 | -1.339 | 0.04011 | -0.033 | -33.374
-18 | -1.342 | 0.03716 | -0.034 | -36.121
-17.5 | -1.342 | 0.03389 | -0.035 | -39.597
-17 | -1.332 | 0.03113 | -0.036 | -42.788
-16.5 | -1.317 | 0.02871 | -0.036 | -45.856
-16 | -1.298 | 0.02673 | -0.037 | -48.568
-15.5 | -1.277 | 0.02472 | -0.038 | -51.641
-15 | -1.252 | 0.02291 | -0.039 | -54.664
-14.5 | -1.225 | 0.02129 | -0.04 | -57.527
-14 | -1.194 | 0.01995 | -0.041 | -59.855
-13.5 | -1.161 | 0.01855 | -0.042 | -62.597
-13 | -1.126 | 0.01723 | -0.043 | -65.34
-12.5 | -1.087 | 0.01609 | -0.043 | -67.574
-12 | -1.046 | 0.0151 | -0.044 | -69.266
-11.5 | -1.003 | 0.01415 | -0.045 | -70.851
-11 | -0.957 | 0.01332 | -0.046 | -71.884
-10.5 | -0.91 | 0.01256 | -0.047 | -72.441
-10 | -0.86 | 0.01183 | -0.048 | -72.72
-9.5 | -0.81 | 0.01117 | -0.049 | -72.473
-9 | -0.757 | 0.01058 | -0.05 | -71.559
-8.5 | -0.703 | 0.01003 | -0.051 | -70.041
-8 | -0.647 | 0.00951 | -0.051 | -68.035
-7.5 | -0.59 | 0.00907 | -0.052 | -65.089
-7 | -0.533 | 0.00867 | -0.053 | -61.438
-6.5 | -0.476 | 0.00786 | -0.054 | -60.536
-6 | -0.417 | 0.00716 | -0.055 | -58.209
-5.5 | -0.358 | 0.0071 | -0.057 | -50.439
-5 | -0.296 | 0.00686 | -0.057 | -43.162
-4.5 | -0.233 | 0.00652 | -0.058 | -35.779
-4 | -0.171 | 0.00617 | -0.059 | -27.654
-3.5 | -0.108 | 0.006 | -0.06 | -17.93
-3 | -0.045 | 0.00583 | -0.06 | -7.636
-2.5 | 0.019 | 0.0057 | -0.061 | 3.266
-2 | 0.082 | 0.00552 | -0.062 | 14.828
-1.5 | 0.145 | 0.00549 | -0.063 | 26.426
-1 | 0.208 | 0.00547 | -0.063 | 38.1
-0.5 | 0.272 | 0.00549 | -0.064 | 49.425
0 | 0.335 | 0.00554 | -0.065 | 60.447
0.5 | 0.398 | 0.0056 | -0.066 | 71.061
1 | 0.461 | 0.00566 | -0.066 | 81.514
1.5 | 0.524 | 0.00577 | -0.067 | 90.887
2 | 0.585 | 0.00592 | -0.068 | 98.818
2.5 | 0.647 | 0.00618 | -0.068 | 104.827
3 | 0.71 | 0.00648 | -0.069 | 109.454
3.5 | 0.772 | 0.00677 | -0.07 | 114.016
4 | 0.834 | 0.00707 | -0.07 | 117.963
4.5 | 0.896 | 0.00738 | -0.071 | 121.421
5 | 0.957 | 0.00796 | -0.072 | 120.235
5.5 | 1.018 | 0.0085 | -0.072 | 119.671
6 | 1.077 | 0.00905 | -0.073 | 119.02
6.5 | 1.136 | 0.00958 | -0.074 | 118.56
7 | 1.187 | 0.00958 | -0.074 | 123.98
7.5 | 1.238 | 0.0106 | -0.074 | 116.853
8 | 1.286 | 0.01174 | -0.074 | 109.551
8.5 | 1.334 | 0.01254 | -0.075 | 106.366
9 | 1.381 | 0.01322 | -0.075 | 104.476
9.5 | 1.427 | 0.01388 | -0.076 | 102.818
10 | 1.471 | 0.01465 | -0.076 | 100.357
10.5 | 1.51 | 0.01546 | -0.076 | 97.688
11 | 1.548 | 0.01629 | -0.077 | 95.028
11.5 | 1.581 | 0.01731 | -0.077 | 91.355
12 | 1.612 | 0.01836 | -0.077 | 87.793
12.5 | 1.64 | 0.01945 | -0.077 | 84.305
13 | 1.664 | 0.02064 | -0.078 | 80.6
13.5 | 1.684 | 0.02199 | -0.078 | 76.603
14 | 1.701 | 0.02337 | -0.078 | 72.786
14.5 | 1.714 | 0.02476 | -0.078 | 69.22
15 | 1.72 | 0.02642 | -0.079 | 65.088
15.5 | 1.721 | 0.02834 | -0.079 | 60.721
16 | 1.718 | 0.03026 | -0.079 | 56.778
16.5 | 1.711 | 0.03241 | -0.079 | 52.805
17 | 1.701 | 0.03473 | -0.079 | 48.965
17.5 | 1.686 | 0.03728 | -0.079 | 45.228
18 | 1.668 | 0.03979 | -0.08 | 41.923
18.5 | 1.643 | 0.0428 | -0.08 | 38.399
19 | 1.615 | 0.04579 | -0.08 | 35.267
19.5 | 1.584 | 0.049 | -0.08 | 32.331
20 | 1.55 | 0.05289 | -0.08 | 29.3

## 116. Re 12M Mach 0.10 (2)
BIGFOIL.COM POLAR EXPORT
NACA63-320
NACA63-320 |  |  |  | Cl Max: | 1.7381 | at alpha= | 20 | deg
XFOIL ncrit=9 |  |  |  | L/D Max: | 145.883 | at alpha= | 4.5 | deg
Re: | 12000000 |  |  | Cd Min: | 0.06498 | at alpha= | 20 | deg
Mach: | 0.1 |  |  | Cl=0 at alpha= | -2.3155 | deg
|  |  |  | @ Cl=0.1, Cd= | 0.0044105
|  |  |  | @ Cl=0.4, Cd= | 0.00442
|  |  |  | @ Cl=0.6, Cd= | 0.0047645
alpha (deg) | Cl | Cd | Cm | Cl/Cd
-20 | -1.5663 | 0.04545 | -0.0472 | -34.462
-19.5 | -1.5308 | 0.04107 | -0.0525 | -37.2729
-19 | -1.5459 | 0.03747 | -0.0474 | -41.257
-18.5 | -1.431 | 0.03304 | -0.0672 | -43.3111
-18 | -1.3631 | 0.02999 | -0.0766 | -45.4518
-17.5 | -1.3444 | 0.02759 | -0.0755 | -48.7278
-17 | -1.3241 | 0.02536 | -0.0744 | -52.2121
-16.5 | -1.3046 | 0.02318 | -0.0729 | -56.2813
-16 | -1.2857 | 0.02105 | -0.0712 | -61.0784
-15.5 | -1.265 | 0.01914 | -0.0693 | -66.092
-15 | -1.2395 | 0.01755 | -0.0675 | -70.6268
-14.5 | -1.2124 | 0.01612 | -0.0655 | -75.2109
-14 | -1.1835 | 0.01489 | -0.0635 | -79.4829
-13.5 | -1.1564 | 0.01364 | -0.061 | -84.7801
-13 | -1.1305 | 0.01251 | -0.058 | -90.3677
-12.5 | -1.1068 | 0.01157 | -0.0542 | -95.6612
-12 | -1.0854 | 0.01095 | -0.0491 | -99.1233
-11.5 | -1.0414 | 0.0105 | -0.0477 | -99.181
-11 | -0.9948 | 0.01001 | -0.0466 | -99.3806
-10.5 | -0.9446 | 0.00962 | -0.0461 | -98.1913
-10 | -0.8924 | 0.00925 | -0.0458 | -96.4757
-9.5 | -0.8392 | 0.00889 | -0.0457 | -94.3982
-9 | -0.7844 | 0.00857 | -0.0459 | -91.5286
-8.5 | -0.7289 | 0.00825 | -0.0461 | -88.3515
-8 | -0.6728 | 0.00795 | -0.0465 | -84.6289
-7.5 | -0.6159 | 0.00763 | -0.0469 | -80.7208
-7 | -0.5594 | 0.00725 | -0.0474 | -77.1586
-6.5 | -0.5015 | 0.00692 | -0.048 | -72.4711
-6 | -0.4432 | 0.00663 | -0.0488 | -66.8477
-5.5 | -0.3839 | 0.00636 | -0.0496 | -60.3616
-5 | -0.3246 | 0.00609 | -0.0505 | -53.3005
-4.5 | -0.2649 | 0.00579 | -0.0515 | -45.7513
-4 | -0.2051 | 0.00543 | -0.0526 | -37.7716
-3.5 | -0.1451 | 0.00501 | -0.0537 | -28.9621
-3 | -0.0842 | 0.00465 | -0.055 | -18.1075
-2.5 | -0.0228 | 0.00455 | -0.0562 | -5.011
-2 | 0.039 | 0.00446 | -0.0574 | 8.7444
-1.5 | 0.1006 | 0.00441 | -0.0586 | 22.8118
-1 | 0.1623 | 0.00436 | -0.0598 | 37.2248
-0.5 | 0.2238 | 0.00436 | -0.0609 | 51.3303
0 | 0.2855 | 0.00436 | -0.0621 | 65.4817
0.5 | 0.3467 | 0.00442 | -0.0632 | 78.4389
1 | 0.4084 | 0.00442 | -0.0643 | 92.3982
1.5 | 0.4693 | 0.0045 | -0.0653 | 104.2889
2 | 0.53 | 0.00461 | -0.0663 | 114.9675
2.5 | 0.5902 | 0.00474 | -0.0672 | 124.5148
3 | 0.6502 | 0.00489 | -0.0681 | 132.9652
3.5 | 0.7099 | 0.00506 | -0.0689 | 140.2964
4 | 0.7686 | 0.0053 | -0.0696 | 145.0189
4.5 | 0.8257 | 0.00566 | -0.07 | 145.8834
5 | 0.8777 | 0.00636 | -0.0697 | 138.0031
5.5 | 0.9307 | 0.00696 | -0.0695 | 133.7213
6 | 0.9849 | 0.00742 | -0.0695 | 132.7358
6.5 | 1.0382 | 0.00789 | -0.0693 | 131.5843
7 | 1.0912 | 0.00835 | -0.069 | 130.6826
7.5 | 1.1434 | 0.0088 | -0.0687 | 129.9318
8 | 1.1935 | 0.00931 | -0.068 | 128.1955
9 | 1.2852 | 0.01051 | -0.0652 | 122.2835
9.5 | 1.3278 | 0.0111 | -0.0632 | 119.6216
10 | 1.3591 | 0.01164 | -0.0591 | 116.7612
10.5 | 1.3838 | 0.01237 | -0.0542 | 111.8674
11 | 1.4123 | 0.0132 | -0.0505 | 106.9924
11.5 | 1.4395 | 0.01426 | -0.0471 | 100.9467
12 | 1.4682 | 0.01541 | -0.0442 | 95.2758
12.5 | 1.4929 | 0.01689 | -0.0412 | 88.3896
13 | 1.5204 | 0.01837 | -0.0388 | 82.7654
13.5 | 1.5448 | 0.02014 | -0.0364 | 76.7031
14 | 1.5653 | 0.02226 | -0.0339 | 70.319
14.5 | 1.5891 | 0.0243 | -0.032 | 65.3951
15 | 1.609 | 0.0267 | -0.0301 | 60.2622
15.5 | 1.6259 | 0.02949 | -0.0283 | 55.1339
16 | 1.6442 | 0.03236 | -0.027 | 50.8096
16.5 | 1.661 | 0.0355 | -0.0258 | 46.7887
17 | 1.6753 | 0.03899 | -0.0249 | 42.9674
17.5 | 1.6886 | 0.04274 | -0.0243 | 39.5087
18 | 1.7034 | 0.04649 | -0.024 | 36.6401
18.5 | 1.7135 | 0.05026 | -0.0231 | 34.0927
19 | 1.7239 | 0.05478 | -0.0233 | 31.4695
19.5 | 1.7326 | 0.05962 | -0.0238 | 29.0607
20 | 1.7381 | 0.06498 | -0.0246 | 26.7482

## 117. Re 12M Mach 0.25 (1)
BIGFOIL.COM POLAR EXPORT
NACA63-320
NACA63-320 |  |  |  | Cl Max: | 1.657 | at alpha= | 14 | deg
JavaFoil+Calcfoil stall+Eppler ext transition |  |  |  | L/D Max: | 125.32 | at alpha= | 6.5 | deg
Re: | 12000000 |  |  | Cd Min: | 0.00551 | at alpha= | -1 | deg
Mach: | 0.25 |  |  | Cl=0 at alpha= | -2.6462 | deg
|  |  |  | @ Cl=0.1, Cd= | 0.0055577
|  |  |  | @ Cl=0.4, Cd= | 0.0056734
|  |  |  | @ Cl=0.6, Cd= | 0.0060273
alpha (deg) | Cl | Cd | Cm | Cl/Cd
-20 | -1.036 | 0.07188 | -0.03 | -14.416
-19.5 | -1.086 | 0.06449 | -0.031 | -16.845
-19 | -1.133 | 0.05686 | -0.032 | -19.924
-18.5 | -1.172 | 0.05096 | -0.033 | -22.999
-18 | -1.204 | 0.04654 | -0.034 | -25.862
-17.5 | -1.228 | 0.04189 | -0.035 | -29.326
-17 | -1.238 | 0.03823 | -0.036 | -32.376
-16.5 | -1.242 | 0.03392 | -0.037 | -36.611
-16 | -1.238 | 0.03159 | -0.038 | -39.173
-15.5 | -1.23 | 0.02885 | -0.039 | -42.625
-15 | -1.218 | 0.02647 | -0.04 | -45.988
-14.5 | -1.2 | 0.0243 | -0.041 | -49.409
-14 | -1.178 | 0.02258 | -0.042 | -52.179
-13.5 | -1.153 | 0.02076 | -0.042 | -55.53
-13 | -1.123 | 0.01907 | -0.043 | -58.902
-12.5 | -1.09 | 0.01766 | -0.044 | -61.713
-12 | -1.053 | 0.01654 | -0.045 | -63.637
-11.5 | -1.012 | 0.01546 | -0.046 | -65.49
-11 | -0.969 | 0.01441 | -0.047 | -67.256
-10.5 | -0.923 | 0.01352 | -0.048 | -68.296
-10 | -0.875 | 0.01273 | -0.049 | -68.705
-9.5 | -0.824 | 0.01196 | -0.05 | -68.899
-9 | -0.771 | 0.01129 | -0.051 | -68.33
-8.5 | -0.717 | 0.01065 | -0.052 | -67.277
-8 | -0.661 | 0.01006 | -0.053 | -65.659
-7.5 | -0.603 | 0.00955 | -0.054 | -63.129
-7 | -0.544 | 0.00909 | -0.055 | -59.882
-6.5 | -0.486 | 0.00818 | -0.056 | -59.41
-6 | -0.426 | 0.00785 | -0.057 | -54.208
-5.5 | -0.364 | 0.00714 | -0.058 | -51.035
-5 | -0.304 | 0.00701 | -0.059 | -43.335
-4.5 | -0.24 | 0.00666 | -0.06 | -35.973
-4 | -0.175 | 0.00627 | -0.061 | -27.962
-3.5 | -0.111 | 0.00609 | -0.061 | -18.153
-3 | -0.046 | 0.00592 | -0.062 | -7.728
-2.5 | 0.019 | 0.00579 | -0.063 | 3.3
-2 | 0.084 | 0.00557 | -0.064 | 15.102
-1.5 | 0.149 | 0.00552 | -0.064 | 26.992
-1 | 0.214 | 0.00551 | -0.065 | 38.886
-0.5 | 0.279 | 0.00556 | -0.066 | 50.21
0 | 0.344 | 0.00557 | -0.067 | 61.81
0.5 | 0.409 | 0.00569 | -0.067 | 71.923
1 | 0.474 | 0.00575 | -0.068 | 82.477
1.5 | 0.539 | 0.00586 | -0.069 | 92.002
2 | 0.601 | 0.00603 | -0.07 | 99.565
2.5 | 0.665 | 0.00632 | -0.07 | 105.139
3 | 0.729 | 0.00666 | -0.071 | 109.405
3.5 | 0.793 | 0.00693 | -0.072 | 114.349
4 | 0.857 | 0.00726 | -0.072 | 118.069
4.5 | 0.92 | 0.0076 | -0.073 | 120.962
5 | 0.983 | 0.00828 | -0.074 | 118.712
5.5 | 1.045 | 0.00887 | -0.074 | 117.784
6 | 1.106 | 0.00957 | -0.075 | 115.505
6.5 | 1.156 | 0.00923 | -0.075 | 125.32
7 | 1.21 | 0.01068 | -0.076 | 113.301
7.5 | 1.263 | 0.01122 | -0.076 | 112.526
8 | 1.311 | 0.01255 | -0.076 | 104.434
8.5 | 1.359 | 0.01345 | -0.076 | 100.975
9 | 1.405 | 0.01422 | -0.077 | 98.816
9.5 | 1.449 | 0.01503 | -0.077 | 96.407
10 | 1.491 | 0.01591 | -0.078 | 93.681
10.5 | 1.528 | 0.01687 | -0.078 | 90.564
11 | 1.56 | 0.01794 | -0.078 | 86.957
11.5 | 1.589 | 0.01901 | -0.079 | 83.58
12 | 1.612 | 0.02037 | -0.079 | 79.154
12.5 | 1.631 | 0.02176 | -0.079 | 74.961
13 | 1.645 | 0.02323 | -0.079 | 70.813
13.5 | 1.654 | 0.02482 | -0.08 | 66.652
14 | 1.657 | 0.02644 | -0.08 | 62.676
14.5 | 1.653 | 0.02849 | -0.08 | 58.009
15 | 1.637 | 0.03092 | -0.08 | 52.958
15.5 | 1.616 | 0.03322 | -0.08 | 48.663
16 | 1.588 | 0.03591 | -0.08 | 44.23
16.5 | 1.553 | 0.03892 | -0.08 | 39.906
17 | 1.511 | 0.04232 | -0.08 | 35.699
17.5 | 1.463 | 0.04579 | -0.08 | 31.945
18 | 1.408 | 0.05015 | -0.08 | 28.081
18.5 | 1.342 | 0.05522 | -0.08 | 24.312
19 | 1.271 | 0.06038 | -0.08 | 21.054

## 118. Re 12M Mach 0.25 (2)
BIGFOIL.COM POLAR EXPORT
NACA63-320
NACA63-320 |  |  |  | Cl Max: | 1.6988 | at alpha= | 20 | deg
XFOIL ncrit=9 |  |  |  | L/D Max: | 149.094 | at alpha= | 4.5 | deg
Re: | 12000000 |  |  | Cd Min: | 0.08338 | at alpha= | 20 | deg
Mach: | 0.25 |  |  | Cl=0 at alpha= | -2.3037 | deg
|  |  |  | @ Cl=0.1, Cd= | 0.0044522
|  |  |  | @ Cl=0.4, Cd= | 0.00446
|  |  |  | @ Cl=0.6, Cd= | 0.0047629
alpha (deg) | Cl | Cd | Cm | Cl/Cd
-20 | -1.5178 | 0.06081 | -0.0546 | -24.9597
-19.5 | -1.4846 | 0.05482 | -0.0612 | -27.0814
-19 | -1.5035 | 0.05073 | -0.0561 | -29.6373
-18.5 | -1.4029 | 0.04386 | -0.0755 | -31.9859
-18 | -1.3391 | 0.03881 | -0.0864 | -34.504
-17.5 | -1.3246 | 0.03546 | -0.0856 | -37.3548
-17 | -1.3085 | 0.03229 | -0.0848 | -40.5234
-16.5 | -1.2874 | 0.02953 | -0.0838 | -43.5963
-15.5 | -1.2466 | 0.02441 | -0.0808 | -51.0692
-15 | -1.2259 | 0.02211 | -0.0789 | -55.4455
-14.5 | -1.2049 | 0.01992 | -0.0767 | -60.4869
-14 | -1.1777 | 0.01819 | -0.0745 | -64.7444
-13.5 | -1.1491 | 0.01661 | -0.0722 | -69.1812
-13 | -1.1205 | 0.01511 | -0.0697 | -74.1562
-12.5 | -1.0929 | 0.0137 | -0.0668 | -79.7737
-12 | -1.0632 | 0.0125 | -0.0638 | -85.056
-11.5 | -1.0347 | 0.01151 | -0.0601 | -89.8957
-11 | -1.0157 | 0.01077 | -0.0541 | -94.3083
-10.5 | -0.9716 | 0.0102 | -0.052 | -95.2549
-10 | -0.921 | 0.00976 | -0.0507 | -94.3648
-9.5 | -0.8674 | 0.00934 | -0.05 | -92.8694
-9 | -0.8124 | 0.00895 | -0.0495 | -90.7709
-8.5 | -0.7557 | 0.00857 | -0.0492 | -88.1797
-8 | -0.6977 | 0.00826 | -0.0492 | -84.4673
-7.5 | -0.6391 | 0.0079 | -0.0494 | -80.8987
-7 | -0.5808 | 0.00752 | -0.0496 | -77.234
-6.5 | -0.5214 | 0.0071 | -0.05 | -73.4366
-6 | -0.4609 | 0.00681 | -0.0505 | -67.6799
-5.5 | -0.3997 | 0.00649 | -0.0512 | -61.5871
-5 | -0.3382 | 0.00621 | -0.052 | -54.4605
-4.5 | -0.2762 | 0.00587 | -0.053 | -47.0528
-4 | -0.2145 | 0.0055 | -0.054 | -39
-3.5 | -0.1521 | 0.00505 | -0.0551 | -30.1188
-3 | -0.0889 | 0.0047 | -0.0564 | -18.9149
-2.5 | -0.0252 | 0.00458 | -0.0576 | -5.5022
-2 | 0.039 | 0.0045 | -0.0589 | 8.6667
-1.5 | 0.1028 | 0.00445 | -0.0601 | 23.1011
-1 | 0.167 | 0.00439 | -0.0613 | 38.041
-0.5 | 0.2307 | 0.0044 | -0.0625 | 52.4318
0 | 0.2948 | 0.00439 | -0.0637 | 67.1526
0.5 | 0.3583 | 0.00446 | -0.0648 | 80.3363
1 | 0.4224 | 0.00446 | -0.066 | 94.7085
1.5 | 0.4857 | 0.00454 | -0.067 | 106.9824
2 | 0.5487 | 0.00464 | -0.068 | 118.2543
2.5 | 0.6113 | 0.00479 | -0.0689 | 127.62
3 | 0.6736 | 0.00494 | -0.0698 | 136.3563
3.5 | 0.7357 | 0.00512 | -0.0705 | 143.6914
4 | 0.7967 | 0.00536 | -0.0711 | 148.6381
4.5 | 0.8558 | 0.00574 | -0.0714 | 149.0941
5 | 0.9095 | 0.00646 | -0.0709 | 140.7895
5.5 | 0.9634 | 0.0071 | -0.0703 | 135.6901
6.5 | 1.073 | 0.00814 | -0.0693 | 131.8182
7 | 1.1258 | 0.00869 | -0.0685 | 129.5512
7.5 | 1.1785 | 0.00918 | -0.0675 | 128.3769
8 | 1.2274 | 0.00977 | -0.0659 | 125.6295
8.5 | 1.2713 | 0.01044 | -0.0635 | 121.772
9 | 1.3005 | 0.01116 | -0.0585 | 116.5323
9.5 | 1.3249 | 0.01197 | -0.0529 | 110.685
10 | 1.3516 | 0.01298 | -0.0484 | 104.1294
10.5 | 1.3802 | 0.01415 | -0.0447 | 97.5406
11 | 1.4079 | 0.01556 | -0.0413 | 90.482
11.5 | 1.4373 | 0.01706 | -0.0383 | 84.2497
12 | 1.4637 | 0.01884 | -0.0354 | 77.6911
12.5 | 1.4892 | 0.02082 | -0.0327 | 71.5274
13 | 1.5143 | 0.02296 | -0.0303 | 65.9538
13.5 | 1.5349 | 0.02549 | -0.0279 | 60.2158
14 | 1.5565 | 0.02813 | -0.0258 | 55.3324
14.5 | 1.575 | 0.03119 | -0.0239 | 50.497
15 | 1.5927 | 0.03449 | -0.0224 | 46.1786
15.5 | 1.6111 | 0.03791 | -0.0211 | 42.498
16 | 1.6279 | 0.0416 | -0.0201 | 39.1322
16.5 | 1.6397 | 0.04593 | -0.0193 | 35.7
17 | 1.6532 | 0.0503 | -0.019 | 32.8668
17.5 | 1.6662 | 0.05491 | -0.0189 | 30.3442
18 | 1.676 | 0.06 | -0.0192 | 27.9333
18.5 | 1.6833 | 0.06555 | -0.0198 | 25.6796
20 | 1.6988 | 0.08338 | -0.023 | 20.3742

## 119. Re 12M Mach 0.50 (1)
BIGFOIL.COM POLAR EXPORT
NACA63-320
NACA63-320 |  |  |  | Cl Max: | 1.474 | at alpha= | 9.5 | deg
JavaFoil+Calcfoil stall+Eppler ext transition |  |  |  | L/D Max: | 119.363 | at alpha= | 4.5 | deg
Re: | 12000000 |  |  | Cd Min: | 0.00582 | at alpha= | -1 | deg
Mach: | 0.5 |  |  | Cl=0 at alpha= | -2.6458 | deg
|  |  |  | @ Cl=0.1, Cd= | 0.0059143
|  |  |  | @ Cl=0.4, Cd= | 0.0059325
|  |  |  | @ Cl=0.6, Cd= | 0.0062467
alpha (deg) | Cl | Cd | Cm | Cl/Cd
-20 | -1.004 | 0.17453 | -0.025 | -5.751
-19.5 | -0.972 | 0.17079 | -0.025 | -5.694
-19 | -0.943 | 0.16388 | -0.025 | -5.752
-18.5 | -0.915 | 0.15612 | -0.026 | -5.864
-18 | -0.893 | 0.13786 | -0.028 | -6.479
-17.5 | -0.868 | 0.1245 | -0.029 | -6.968
-17 | -0.833 | 0.12204 | -0.028 | -6.828
-16.5 | -0.842 | 0.08763 | -0.035 | -9.605
-16 | -0.832 | 0.06835 | -0.038 | -12.167
-15.5 | -0.796 | 0.06769 | -0.038 | -11.762
-15 | -0.739 | 0.0883 | -0.035 | -8.373
-14.5 | -0.748 | 0.05592 | -0.041 | -13.368
-14 | -0.729 | 0.04452 | -0.044 | -16.372
-13.5 | -0.708 | 0.03613 | -0.045 | -19.592
-13 | -0.64 | 0.0586 | -0.042 | -10.923
-12.5 | -0.645 | 0.03341 | -0.047 | -19.301
-12 | -0.595 | 0.04286 | -0.046 | -13.875
-11.5 | -0.816 | 0.0262 | -0.05 | -31.149
-11 | -0.906 | 0.02223 | -0.051 | -40.758
-10.5 | -0.916 | 0.01971 | -0.052 | -46.463
-10 | -0.898 | 0.01785 | -0.054 | -50.297
-9.5 | -0.864 | 0.01639 | -0.055 | -52.744
-9 | -0.821 | 0.0151 | -0.056 | -54.384
-8.5 | -0.77 | 0.014 | -0.057 | -54.999
-8 | -0.714 | 0.01298 | -0.058 | -55.033
-7.5 | -0.655 | 0.0121 | -0.059 | -54.158
-7 | -0.594 | 0.01132 | -0.06 | -52.412
-6.5 | -0.53 | 0.01062 | -0.061 | -49.894
-6 | -0.466 | 0.00941 | -0.062 | -49.524
-5.5 | -0.399 | 0.0089 | -0.063 | -44.841
-5 | -0.331 | 0.00837 | -0.064 | -39.559
-4.5 | -0.262 | 0.0078 | -0.065 | -33.643
-4 | -0.193 | 0.0072 | -0.067 | -26.807
-3.5 | -0.123 | 0.00659 | -0.069 | -18.729
-3 | -0.051 | 0.00638 | -0.069 | -8.01
-2.5 | 0.021 | 0.00615 | -0.07 | 3.473
-2 | 0.094 | 0.00592 | -0.071 | 15.895
-1.5 | 0.167 | 0.00585 | -0.072 | 28.489
-1 | 0.239 | 0.00582 | -0.073 | 41.149
-0.5 | 0.312 | 0.00586 | -0.074 | 53.215
0 | 0.385 | 0.00592 | -0.075 | 64.996
0.5 | 0.457 | 0.00598 | -0.075 | 76.411
1 | 0.53 | 0.00613 | -0.076 | 86.409
1.5 | 0.602 | 0.00625 | -0.077 | 96.379
2 | 0.67 | 0.00651 | -0.078 | 103.026
2.5 | 0.742 | 0.00699 | -0.079 | 106.183
3 | 0.813 | 0.00736 | -0.079 | 110.443
3.5 | 0.884 | 0.00786 | -0.08 | 112.532
4 | 0.955 | 0.00833 | -0.081 | 114.607
4.5 | 1.016 | 0.00851 | -0.081 | 119.363
5 | 1.077 | 0.01021 | -0.081 | 105.527
5.5 | 1.139 | 0.01127 | -0.082 | 101.106
6 | 1.198 | 0.01217 | -0.082 | 98.465
6.5 | 1.256 | 0.01302 | -0.082 | 96.462
7 | 1.311 | 0.01393 | -0.083 | 94.115
7.5 | 1.358 | 0.01606 | -0.083 | 84.563
8 | 1.401 | 0.01753 | -0.083 | 79.908
8.5 | 1.437 | 0.01887 | -0.084 | 76.152
9 | 1.463 | 0.02038 | -0.084 | 71.795
9.5 | 1.474 | 0.02229 | -0.084 | 66.144
10 | 1.463 | 0.02459 | -0.085 | 59.504
10.5 | 1.393 | 0.02739 | -0.085 | 50.866
11 | 0.905 | 0.03481 | -0.084 | 26.003
11.5 | 0.934 | 0.03705 | -0.084 | 25.216
12 | 0.967 | 0.03724 | -0.085 | 25.968
12.5 | 0.99 | 0.04341 | -0.084 | 22.807
13 | 1.024 | 0.0424 | -0.085 | 24.164
13.5 | 1.05 | 0.04759 | -0.085 | 22.058
14 | 1.067 | 0.05717 | -0.084 | 18.659
14.5 | 1.108 | 0.05196 | -0.086 | 21.327

## 120. Re 12M Mach 0.50 (2)
BIGFOIL.COM POLAR EXPORT
NACA63-320
NACA63-320 |  |  |  | Cl Max: | 1.5319 | at alpha= | 15.5 | deg
XFOIL ncrit=9 |  |  |  | L/D Max: | 162.548 | at alpha= | 4 | deg
Re: | 12000000 |  |  | Cd Min: | 0.18775 | at alpha= | 20 | deg
Mach: | 0.5 |  |  | Cl=0 at alpha= | -2.249 | deg
|  |  |  | @ Cl=0.1, Cd= | 0.0046214
|  |  |  | @ Cl=0.4, Cd= | 0.0046286
|  |  |  | @ Cl=0.6, Cd= | 0.0048152
alpha (deg) | Cl | Cd | Cm | Cl/Cd
-19.5 | -0.8704 | 0.14596 | -0.0532 | -5.9633
-19 | -0.89 | 0.1343 | -0.0617 | -6.627
-18.5 | -0.9129 | 0.12253 | -0.0702 | -7.4504
-18 | -0.9317 | 0.1116 | -0.0778 | -8.3486
-17.5 | -0.9537 | 0.10067 | -0.0852 | -9.4735
-17 | -0.9745 | 0.09034 | -0.0918 | -10.787
-16.5 | -0.9972 | 0.08033 | -0.0977 | -12.4138
-16 | -1.0202 | 0.07088 | -0.1027 | -14.3933
-15.5 | -1.0428 | 0.06208 | -0.1065 | -16.7977
-15 | -1.0606 | 0.05425 | -0.1089 | -19.5502
-14.5 | -1.0756 | 0.04712 | -0.1101 | -22.8268
-13.5 | -1.0742 | 0.03626 | -0.1086 | -29.6249
-13 | -1.0618 | 0.03203 | -0.1066 | -33.1502
-12.5 | -1.0433 | 0.02844 | -0.1041 | -36.6842
-12 | -1.0203 | 0.02529 | -0.1012 | -40.344
-11.5 | -0.9953 | 0.02254 | -0.0979 | -44.1571
-11 | -0.9662 | 0.02013 | -0.0945 | -47.998
-10.5 | -0.9349 | 0.01797 | -0.0908 | -52.0256
-10 | -0.9027 | 0.01596 | -0.087 | -56.5602
-9.5 | -0.869 | 0.01417 | -0.0831 | -61.3267
-9 | -0.8311 | 0.01266 | -0.0792 | -65.6477
-8.5 | -0.7954 | 0.01126 | -0.0749 | -70.6394
-8 | -0.7773 | 0.01008 | -0.0676 | -77.1131
-7.5 | -0.7251 | 0.00941 | -0.0644 | -77.0563
-7 | -0.6648 | 0.00887 | -0.0623 | -74.9493
-6.5 | -0.6014 | 0.00834 | -0.0608 | -72.1103
-6 | -0.5385 | 0.00767 | -0.0596 | -70.2086
-5.5 | -0.4696 | 0.00722 | -0.0592 | -65.0416
-5 | -0.399 | 0.00683 | -0.0593 | -58.4187
-4.5 | -0.3283 | 0.00641 | -0.0596 | -51.2168
-4 | -0.2575 | 0.00585 | -0.0603 | -44.0171
-3.5 | -0.1859 | 0.00535 | -0.0612 | -34.7477
-3 | -0.1121 | 0.00493 | -0.0625 | -22.7383
-2.5 | -0.0376 | 0.00477 | -0.0638 | -7.8826
-2 | 0.0373 | 0.00468 | -0.0651 | 7.9701
-1.5 | 0.1122 | 0.00461 | -0.0664 | 24.3384
-1 | 0.1866 | 0.00459 | -0.0677 | 40.6536
-0.5 | 0.2617 | 0.00456 | -0.0692 | 57.3904
0 | 0.336 | 0.00462 | -0.0704 | 72.7273
0.5 | 0.4108 | 0.00463 | -0.0717 | 88.7257
1 | 0.4848 | 0.00471 | -0.0729 | 102.9299
1.5 | 0.5598 | 0.00475 | -0.0741 | 117.8526
2 | 0.6338 | 0.00487 | -0.075 | 130.1437
2.5 | 0.7079 | 0.00498 | -0.076 | 142.1486
3 | 0.7808 | 0.00518 | -0.0765 | 150.7336
3.5 | 0.8531 | 0.00542 | -0.0769 | 157.3985
4 | 0.9249 | 0.00569 | -0.077 | 162.5483
4.5 | 0.9926 | 0.00615 | -0.0764 | 161.3984
5 | 1.0536 | 0.00685 | -0.0747 | 153.8102
5.5 | 1.1056 | 0.00781 | -0.0714 | 141.5621
6 | 1.1506 | 0.00878 | -0.067 | 131.0478
6.5 | 1.1824 | 0.00959 | -0.0601 | 123.2951
7 | 1.2048 | 0.01076 | -0.0525 | 111.9703
7.5 | 1.2332 | 0.01225 | -0.0468 | 100.6694
8 | 1.2608 | 0.01415 | -0.0417 | 89.1025
8.5 | 1.2798 | 0.01673 | -0.0365 | 76.4973
9 | 1.289 | 0.02006 | -0.0313 | 64.2572
9.5 | 1.3086 | 0.02315 | -0.0273 | 56.527
10 | 1.3292 | 0.02641 | -0.0237 | 50.3294
10.5 | 1.3551 | 0.0296 | -0.0208 | 45.7804
11 | 1.3775 | 0.03327 | -0.0181 | 41.4037
11.5 | 1.4019 | 0.037 | -0.0157 | 37.8892
12 | 1.4245 | 0.04107 | -0.0136 | 34.6847
12.5 | 1.4465 | 0.04542 | -0.0119 | 31.8472
13 | 1.4655 | 0.05023 | -0.0105 | 29.1758
13.5 | 1.4844 | 0.05528 | -0.0094 | 26.8524
14 | 1.5026 | 0.06064 | -0.0087 | 24.779
15 | 1.5282 | 0.0731 | -0.0086 | 20.9056
15.5 | 1.5319 | 0.08062 | -0.0096 | 19.0015
16 | 1.5228 | 0.08978 | -0.0121 | 16.9615
16.5 | 1.5075 | 0.09999 | -0.0157 | 15.0765
17 | 1.484 | 0.11154 | -0.021 | 13.3046
17.5 | 1.4589 | 0.1237 | -0.0274 | 11.7939
18 | 1.4337 | 0.13627 | -0.0348 | 10.521
18.5 | 1.4083 | 0.14914 | -0.0432 | 9.4428
19 | 1.385 | 0.16214 | -0.0522 | 8.542
19.5 | 1.3648 | 0.17503 | -0.0615 | 7.7975
20 | 1.3474 | 0.18775 | -0.0711 | 7.1766

## 121. Re 14M Mach 0.00 (1)
BIGFOIL.COM POLAR EXPORT
NACA63-320
NACA63-320 |  |  |  | Cl Max: | 1.736 | at alpha= | 15.5 | deg
JavaFoil+Calcfoil stall+Eppler ext transition |  |  |  | L/D Max: | 126.781 | at alpha= | 7.5 | deg
Re: | 14000000 |  |  | Cd Min: | 0.00546 | at alpha= | -1.5 | deg
Mach: | 0 |  |  | Cl=0 at alpha= | -2.6508 | deg
|  |  |  | @ Cl=0.1, Cd= | 0.0055927
|  |  |  | @ Cl=0.4, Cd= | 0.0055563
|  |  |  | @ Cl=0.6, Cd= | 0.0061226
alpha (deg) | Cl | Cd | Cm | Cl/Cd
-20 | -1.339 | 0.04739 | -0.03 | -28.253
-19.5 | -1.35 | 0.04367 | -0.031 | -30.902
-19 | -1.357 | 0.04052 | -0.032 | -33.482
-18.5 | -1.36 | 0.03746 | -0.033 | -36.319
-18 | -1.361 | 0.03478 | -0.034 | -39.125
-17.5 | -1.357 | 0.03209 | -0.035 | -42.268
-17 | -1.344 | 0.02928 | -0.036 | -45.923
-16.5 | -1.327 | 0.02726 | -0.036 | -48.683
-16 | -1.307 | 0.02521 | -0.037 | -51.825
-15.5 | -1.283 | 0.02357 | -0.038 | -54.434
-15 | -1.257 | 0.02184 | -0.039 | -57.578
-14.5 | -1.229 | 0.02027 | -0.04 | -60.615
-14 | -1.197 | 0.01902 | -0.041 | -62.928
-13.5 | -1.163 | 0.01735 | -0.042 | -67.02
-13 | -1.126 | 0.01645 | -0.042 | -68.462
-12.5 | -1.087 | 0.01531 | -0.043 | -71.032
-12 | -1.046 | 0.01438 | -0.044 | -72.726
-11.5 | -1.002 | 0.01349 | -0.045 | -74.295
-11 | -0.956 | 0.01271 | -0.046 | -75.239
-10.5 | -0.909 | 0.012 | -0.047 | -75.694
-10 | -0.859 | 0.01134 | -0.048 | -75.776
-9.5 | -0.808 | 0.01072 | -0.049 | -75.385
-9 | -0.755 | 0.01018 | -0.049 | -74.216
-8.5 | -0.701 | 0.00966 | -0.05 | -72.572
-8 | -0.646 | 0.00917 | -0.051 | -70.432
-7.5 | -0.589 | 0.00877 | -0.052 | -67.163
-7 | -0.531 | 0.00841 | -0.053 | -63.194
-6.5 | -0.475 | 0.00695 | -0.054 | -68.343
-6 | -0.418 | 0.00728 | -0.056 | -57.406
-5.5 | -0.356 | 0.00697 | -0.056 | -51.135
-5 | -0.294 | 0.00681 | -0.057 | -43.227
-4.5 | -0.232 | 0.0065 | -0.058 | -35.705
-4 | -0.17 | 0.0062 | -0.059 | -27.381
-3.5 | -0.107 | 0.00596 | -0.059 | -17.96
-3 | -0.044 | 0.00586 | -0.06 | -7.562
-2.5 | 0.019 | 0.00574 | -0.061 | 3.227
-2 | 0.081 | 0.00565 | -0.062 | 14.411
-1.5 | 0.144 | 0.00546 | -0.062 | 26.439
-1 | 0.207 | 0.00547 | -0.063 | 37.92
-0.5 | 0.27 | 0.00546 | -0.064 | 49.479
0 | 0.333 | 0.00555 | -0.065 | 60.065
0.5 | 0.396 | 0.00555 | -0.065 | 71.375
1 | 0.459 | 0.00565 | -0.066 | 81.23
1.5 | 0.522 | 0.00578 | -0.067 | 90.298
2 | 0.582 | 0.00605 | -0.067 | 96.259
2.5 | 0.644 | 0.0063 | -0.068 | 102.253
3 | 0.706 | 0.00652 | -0.069 | 108.309
3.5 | 0.768 | 0.00679 | -0.069 | 113.186
4 | 0.83 | 0.00704 | -0.07 | 117.827
4.5 | 0.891 | 0.00751 | -0.071 | 118.632
5 | 0.952 | 0.00796 | -0.071 | 119.691
5.5 | 1.013 | 0.00846 | -0.072 | 119.722
6 | 1.072 | 0.00888 | -0.073 | 120.707
6.5 | 1.131 | 0.00931 | -0.073 | 121.44
7 | 1.188 | 0.00977 | -0.074 | 121.593
7.5 | 1.236 | 0.00975 | -0.074 | 126.781
8 | 1.283 | 0.01135 | -0.074 | 113.01
8.5 | 1.331 | 0.0121 | -0.075 | 110.016
9 | 1.379 | 0.0127 | -0.075 | 108.603
9.5 | 1.425 | 0.01331 | -0.075 | 107.073
10 | 1.469 | 0.01404 | -0.076 | 104.584
10.5 | 1.509 | 0.01476 | -0.076 | 102.25
11 | 1.547 | 0.01557 | -0.076 | 99.349
11.5 | 1.581 | 0.01653 | -0.077 | 95.629
12 | 1.613 | 0.01749 | -0.077 | 92.227
12.5 | 1.642 | 0.01854 | -0.077 | 88.55
13 | 1.667 | 0.01959 | -0.078 | 85.133
13.5 | 1.689 | 0.02085 | -0.078 | 81.02
14 | 1.708 | 0.02214 | -0.078 | 77.164
14.5 | 1.722 | 0.02358 | -0.078 | 73.032
15 | 1.731 | 0.02508 | -0.079 | 69.016
15.5 | 1.736 | 0.02674 | -0.079 | 64.899
16 | 1.736 | 0.02853 | -0.079 | 60.858
16.5 | 1.733 | 0.03049 | -0.079 | 56.817
17 | 1.725 | 0.03266 | -0.079 | 52.833
17.5 | 1.715 | 0.03498 | -0.079 | 49.013
18 | 1.701 | 0.03751 | -0.079 | 45.336
18.5 | 1.681 | 0.04 | -0.08 | 42.029
19 | 1.658 | 0.04276 | -0.08 | 38.766
19.5 | 1.631 | 0.04603 | -0.08 | 35.428
20 | 1.602 | 0.04916 | -0.08 | 32.589

## 122. Re 14M Mach 0.00 (2)
BIGFOIL.COM POLAR EXPORT
NACA63-320
NACA63-320 |  |  |  | Cl Max: | 1.7625 | at alpha= | 20 | deg
XFOIL ncrit=9 |  |  |  | L/D Max: | 143.503 | at alpha= | 4.5 | deg
Re: | 14000000 |  |  | Cd Min: | 0.05977 | at alpha= | 20 | deg
Mach: | 0 |  |  | Cl=0 at alpha= | -2.3227 | deg
|  |  |  | @ Cl=0.1, Cd= | 0.0043508
|  |  |  | @ Cl=0.4, Cd= | 0.0043647
|  |  |  | @ Cl=0.6, Cd= | 0.0047515
alpha (deg) | Cl | Cd | Cm | Cl/Cd
-20 | -1.5695 | 0.04052 | -0.0505 | -38.734
-19.5 | -1.5198 | 0.03679 | -0.0576 | -41.3101
-19 | -1.4955 | 0.03325 | -0.0597 | -44.9774
-18.5 | -1.3987 | 0.02989 | -0.0752 | -46.7949
-18 | -1.3847 | 0.02735 | -0.0738 | -50.6289
-17.5 | -1.3651 | 0.02511 | -0.0727 | -54.3648
-17 | -1.3447 | 0.02306 | -0.0714 | -58.3131
-16.5 | -1.3228 | 0.02116 | -0.07 | -62.5142
-16 | -1.3009 | 0.01934 | -0.0683 | -67.2647
-15.5 | -1.2797 | 0.01757 | -0.0663 | -72.8344
-15 | -1.2552 | 0.01608 | -0.0642 | -78.0597
-14.5 | -1.2276 | 0.01481 | -0.0622 | -82.8899
-14 | -1.1985 | 0.01368 | -0.06 | -87.6096
-13.5 | -1.1698 | 0.01268 | -0.0575 | -92.2555
-13 | -1.1468 | 0.01167 | -0.0539 | -98.2691
-12.5 | -1.1318 | 0.01095 | -0.048 | -103.3607
-12 | -1.0893 | 0.01049 | -0.0465 | -103.8418
-11.5 | -1.0419 | 0.01008 | -0.0457 | -103.3631
-11 | -0.9935 | 0.00967 | -0.045 | -102.7404
-10.5 | -0.9426 | 0.00927 | -0.0447 | -101.6828
-10 | -0.8897 | 0.00896 | -0.0447 | -99.2969
-9.5 | -0.8361 | 0.0086 | -0.0448 | -97.2209
-9 | -0.781 | 0.00832 | -0.0451 | -93.8702
-8.5 | -0.7257 | 0.00801 | -0.0454 | -90.5993
-8 | -0.6693 | 0.00772 | -0.0459 | -86.6969
-7.5 | -0.6126 | 0.00744 | -0.0464 | -82.3387
-7 | -0.5558 | 0.00709 | -0.047 | -78.3921
-6.5 | -0.4984 | 0.00676 | -0.0477 | -73.7278
-6 | -0.4399 | 0.00652 | -0.0485 | -67.4693
-5.5 | -0.3812 | 0.00623 | -0.0494 | -61.1878
-5 | -0.3219 | 0.00602 | -0.0503 | -53.4718
-4.5 | -0.2624 | 0.00573 | -0.0513 | -45.7941
-4 | -0.203 | 0.00542 | -0.0524 | -37.4539
-3.5 | -0.143 | 0.00504 | -0.0536 | -28.373
-3 | -0.0828 | 0.00468 | -0.0548 | -17.6923
-2.5 | -0.0217 | 0.0045 | -0.0561 | -4.8222
-2 | 0.0395 | 0.00442 | -0.0572 | 8.9367
-1.5 | 0.1007 | 0.00435 | -0.0584 | 23.1494
-1 | 0.162 | 0.00429 | -0.0596 | 37.7622
-0.5 | 0.2232 | 0.00427 | -0.0608 | 52.2717
0 | 0.2843 | 0.0043 | -0.0619 | 66.1163
0.5 | 0.3455 | 0.00432 | -0.0631 | 79.9769
1 | 0.4064 | 0.00437 | -0.0641 | 92.9977
1.5 | 0.467 | 0.00444 | -0.0652 | 105.1802
2 | 0.5273 | 0.00453 | -0.0662 | 116.4018
2.5 | 0.5866 | 0.00472 | -0.067 | 124.2797
3 | 0.6462 | 0.00486 | -0.0679 | 132.963
3.5 | 0.7053 | 0.00505 | -0.0687 | 139.6634
4 | 0.763 | 0.00534 | -0.0693 | 142.8839
4.5 | 0.8194 | 0.00571 | -0.0697 | 143.5026
5 | 0.8715 | 0.0064 | -0.0694 | 136.1719
5.5 | 0.9249 | 0.00693 | -0.0694 | 133.4632
6 | 0.9794 | 0.00735 | -0.0695 | 133.2517
6.5 | 1.0329 | 0.00779 | -0.0694 | 132.5931
7 | 1.0866 | 0.00818 | -0.0694 | 132.8362
7.5 | 1.1386 | 0.00863 | -0.0691 | 131.9351
8.5 | 1.2381 | 0.00963 | -0.0678 | 128.567
9 | 1.2837 | 0.01022 | -0.0665 | 125.6067
9.5 | 1.3288 | 0.01074 | -0.0651 | 123.7244
10 | 1.3709 | 0.01128 | -0.0632 | 121.5337
10.5 | 1.399 | 0.01178 | -0.0586 | 118.7606
11 | 1.4246 | 0.01252 | -0.0542 | 113.7859
11.5 | 1.4537 | 0.01333 | -0.0507 | 109.0548
12 | 1.4804 | 0.0144 | -0.0474 | 102.8056
12.5 | 1.5075 | 0.0156 | -0.0445 | 96.6346
13 | 1.5347 | 0.01693 | -0.0419 | 90.6497
13.5 | 1.5576 | 0.01862 | -0.0391 | 83.652
14 | 1.5828 | 0.0203 | -0.0369 | 77.9704
14.5 | 1.6054 | 0.02226 | -0.0348 | 72.1204
15 | 1.6239 | 0.02459 | -0.0326 | 66.039
15.5 | 1.6448 | 0.02688 | -0.0308 | 61.1905
16 | 1.6651 | 0.02936 | -0.0294 | 56.7132
16.5 | 1.6798 | 0.03244 | -0.0279 | 51.7818
17 | 1.6938 | 0.03575 | -0.0268 | 47.379
17.5 | 1.7096 | 0.03906 | -0.026 | 43.7686
18 | 1.7251 | 0.04253 | -0.0255 | 40.562
18.5 | 1.7384 | 0.04633 | -0.0252 | 37.5221
19 | 1.7454 | 0.05036 | -0.0244 | 34.6585
19.5 | 1.7548 | 0.05491 | -0.0246 | 31.9577
20 | 1.7625 | 0.05977 | -0.0252 | 29.488

## 123. Re 14M Mach 0.10 (1)
BIGFOIL.COM POLAR EXPORT
NACA63-320
NACA63-320 |  |  |  | Cl Max: | 1.723 | at alpha= | 15.5 | deg
JavaFoil+Calcfoil stall+Eppler ext transition |  |  |  | L/D Max: | 120.947 | at alpha= | 7 | deg
Re: | 14000000 |  |  | Cd Min: | 0.00546 | at alpha= | -1 | deg
Mach: | 0.1 |  |  | Cl=0 at alpha= | -2.6484 | deg
|  |  |  | @ Cl=0.1, Cd= | 0.0056
|  |  |  | @ Cl=0.4, Cd= | 0.0055932
|  |  |  | @ Cl=0.6, Cd= | 0.0061584
alpha (deg) | Cl | Cd | Cm | Cl/Cd
-20 | -1.308 | 0.04927 | -0.03 | -26.552
-19.5 | -1.323 | 0.04539 | -0.031 | -29.139
-19 | -1.334 | 0.04201 | -0.032 | -31.748
-18.5 | -1.341 | 0.03874 | -0.033 | -34.616
-18 | -1.345 | 0.0359 | -0.034 | -37.448
-17.5 | -1.343 | 0.03307 | -0.035 | -40.627
-17 | -1.334 | 0.03009 | -0.036 | -44.328
-16.5 | -1.318 | 0.02798 | -0.036 | -47.118
-16 | -1.3 | 0.02583 | -0.037 | -50.324
-15.5 | -1.278 | 0.02412 | -0.038 | -52.985
-15 | -1.254 | 0.02231 | -0.039 | -56.195
-14.5 | -1.226 | 0.02047 | -0.04 | -59.899
-14 | -1.196 | 0.01939 | -0.041 | -61.65
-13.5 | -1.163 | 0.01801 | -0.042 | -64.579
-13 | -1.127 | 0.01674 | -0.043 | -67.331
-12.5 | -1.089 | 0.01557 | -0.043 | -69.932
-12 | -1.048 | 0.01458 | -0.044 | -71.842
-11.5 | -1.004 | 0.01369 | -0.045 | -73.334
-11 | -0.959 | 0.01289 | -0.046 | -74.36
-10.5 | -0.911 | 0.01215 | -0.047 | -74.988
-10 | -0.862 | 0.01149 | -0.048 | -75.021
-9.5 | -0.811 | 0.01085 | -0.049 | -74.721
-9 | -0.758 | 0.01028 | -0.05 | -73.753
-8.5 | -0.704 | 0.00976 | -0.051 | -72.087
-8 | -0.648 | 0.00927 | -0.052 | -69.904
-7.5 | -0.591 | 0.00884 | -0.052 | -66.913
-7 | -0.534 | 0.00847 | -0.053 | -63.015
-6.5 | -0.476 | 0.0077 | -0.054 | -61.878
-6 | -0.418 | 0.00727 | -0.056 | -57.501
-5.5 | -0.358 | 0.00704 | -0.057 | -50.85
-5 | -0.296 | 0.00678 | -0.057 | -43.63
-4.5 | -0.233 | 0.00656 | -0.058 | -35.576
-4 | -0.171 | 0.00626 | -0.059 | -27.222
-3.5 | -0.108 | 0.006 | -0.06 | -17.918
-3 | -0.045 | 0.00585 | -0.06 | -7.621
-2.5 | 0.019 | 0.00573 | -0.061 | 3.247
-2 | 0.082 | 0.00564 | -0.062 | 14.505
-1.5 | 0.145 | 0.0055 | -0.063 | 26.388
-1 | 0.208 | 0.00546 | -0.063 | 38.171
-0.5 | 0.272 | 0.00547 | -0.064 | 49.611
0 | 0.335 | 0.00554 | -0.065 | 60.402
0.5 | 0.398 | 0.00559 | -0.066 | 71.262
1 | 0.461 | 0.00569 | -0.066 | 81.102
1.5 | 0.524 | 0.00578 | -0.067 | 90.699
2 | 0.585 | 0.00611 | -0.068 | 95.735
2.5 | 0.647 | 0.00631 | -0.068 | 102.619
3 | 0.71 | 0.00653 | -0.069 | 108.752
3.5 | 0.772 | 0.0068 | -0.07 | 113.598
4 | 0.834 | 0.00709 | -0.07 | 117.674
4.5 | 0.896 | 0.00753 | -0.071 | 118.965
5 | 0.957 | 0.00802 | -0.072 | 119.297
5.5 | 1.018 | 0.0085 | -0.072 | 119.756
6 | 1.077 | 0.00898 | -0.073 | 119.928
6.5 | 1.136 | 0.00944 | -0.074 | 120.394
7 | 1.194 | 0.00987 | -0.074 | 120.947
7.5 | 1.24 | 0.01041 | -0.074 | 119.196
8 | 1.287 | 0.01149 | -0.075 | 112.025
8.5 | 1.336 | 0.01223 | -0.075 | 109.242
9 | 1.384 | 0.01286 | -0.075 | 107.623
9.5 | 1.429 | 0.01352 | -0.076 | 105.712
10 | 1.473 | 0.01424 | -0.076 | 103.407
10.5 | 1.513 | 0.01498 | -0.076 | 100.973
11 | 1.55 | 0.01581 | -0.077 | 98.04
11.5 | 1.584 | 0.01681 | -0.077 | 94.212
12 | 1.614 | 0.01784 | -0.077 | 90.5
12.5 | 1.642 | 0.01888 | -0.078 | 86.955
13 | 1.666 | 0.01997 | -0.078 | 83.442
13.5 | 1.687 | 0.02128 | -0.078 | 79.277
14 | 1.704 | 0.02262 | -0.078 | 75.335
14.5 | 1.716 | 0.02412 | -0.079 | 71.142
15 | 1.722 | 0.02575 | -0.079 | 66.88
15.5 | 1.723 | 0.02758 | -0.079 | 62.491
16 | 1.72 | 0.02945 | -0.079 | 58.411
16.5 | 1.714 | 0.0316 | -0.079 | 54.231
17 | 1.703 | 0.03387 | -0.079 | 50.272
17.5 | 1.689 | 0.03608 | -0.08 | 46.797
18 | 1.67 | 0.03877 | -0.08 | 43.089
18.5 | 1.646 | 0.04139 | -0.08 | 39.769
19 | 1.618 | 0.0443 | -0.08 | 36.521
19.5 | 1.586 | 0.0478 | -0.08 | 33.178
20 | 1.552 | 0.05114 | -0.08 | 30.353

## 124. Re 14M Mach 0.10 (2)
BIGFOIL.COM POLAR EXPORT
NACA63-320
NACA63-320 |  |  |  | Cl Max: | 1.7565 | at alpha= | 20 | deg
XFOIL ncrit=9 |  |  |  | L/D Max: | 144.213 | at alpha= | 4.5 | deg
Re: | 14000000 |  |  | Cd Min: | 0.06288 | at alpha= | 20 | deg
Mach: | 0.1 |  |  | Cl=0 at alpha= | -2.3206 | deg
|  |  |  | @ Cl=0.1, Cd= | 0.0043516
|  |  |  | @ Cl=0.4, Cd= | 0.0043627
|  |  |  | @ Cl=0.6, Cd= | 0.0047524
alpha (deg) | Cl | Cd | Cm | Cl/Cd
-20 | -1.5658 | 0.04278 | -0.0523 | -36.6012
-19 | -1.4936 | 0.03515 | -0.0612 | -42.4922
-18.5 | -1.3935 | 0.03154 | -0.0773 | -44.182
-18 | -1.3822 | 0.02869 | -0.076 | -48.1771
-17.5 | -1.3637 | 0.02625 | -0.0749 | -51.9505
-17 | -1.3432 | 0.02408 | -0.0737 | -55.7807
-16.5 | -1.3196 | 0.02221 | -0.0723 | -59.4147
-16 | -1.2975 | 0.0203 | -0.0707 | -63.9163
-15.5 | -1.2773 | 0.0184 | -0.0686 | -69.4185
-15 | -1.2535 | 0.01678 | -0.0666 | -74.702
-14.5 | -1.2268 | 0.01539 | -0.0644 | -79.7141
-14 | -1.1978 | 0.01417 | -0.0623 | -84.5307
-13.5 | -1.168 | 0.01312 | -0.0599 | -89.0244
-13 | -1.1423 | 0.01206 | -0.0567 | -94.7181
-12.5 | -1.1317 | 0.01113 | -0.0504 | -101.6801
-12 | -1.0939 | 0.01063 | -0.048 | -102.9069
-11.5 | -1.0474 | 0.0102 | -0.0469 | -102.6863
-11 | -0.999 | 0.00978 | -0.0461 | -102.1472
-10.5 | -0.9485 | 0.00936 | -0.0456 | -101.3355
-10 | -0.8954 | 0.00904 | -0.0455 | -99.0487
-9.5 | -0.8417 | 0.00867 | -0.0455 | -97.0819
-9 | -0.7864 | 0.00838 | -0.0457 | -93.8425
-8.5 | -0.7307 | 0.00806 | -0.0459 | -90.6576
-8 | -0.674 | 0.00778 | -0.0464 | -86.6324
-7.5 | -0.6169 | 0.00749 | -0.0469 | -82.3632
-7 | -0.5598 | 0.00713 | -0.0474 | -78.5133
-6.5 | -0.5021 | 0.0068 | -0.048 | -73.8382
-6 | -0.4431 | 0.00654 | -0.0488 | -67.7523
-5 | -0.3243 | 0.00603 | -0.0506 | -53.7811
-4.5 | -0.2645 | 0.00575 | -0.0516 | -46
-4 | -0.2047 | 0.00543 | -0.0526 | -37.698
-3.5 | -0.1442 | 0.00505 | -0.0538 | -28.5545
-3 | -0.0837 | 0.00468 | -0.0551 | -17.8846
-2.5 | -0.0221 | 0.0045 | -0.0563 | -4.9111
-2 | 0.0395 | 0.00443 | -0.0575 | 8.9165
-1.5 | 0.1012 | 0.00435 | -0.0587 | 23.2644
-1 | 0.1629 | 0.00429 | -0.0599 | 37.972
-0.5 | 0.2245 | 0.00428 | -0.0611 | 52.4533
0 | 0.2859 | 0.00431 | -0.0622 | 66.3341
0.5 | 0.3476 | 0.00432 | -0.0634 | 80.463
1 | 0.4089 | 0.00437 | -0.0644 | 93.5698
1.5 | 0.47 | 0.00444 | -0.0655 | 105.8559
2 | 0.5307 | 0.00453 | -0.0665 | 117.1523
2.5 | 0.5904 | 0.00473 | -0.0673 | 124.8203
3 | 0.6504 | 0.00487 | -0.0682 | 133.5524
3.5 | 0.7099 | 0.00506 | -0.069 | 140.2964
4 | 0.768 | 0.00535 | -0.0696 | 143.5514
4.5 | 0.8249 | 0.00572 | -0.07 | 144.2133
5 | 0.8773 | 0.00641 | -0.0697 | 136.8643
5.5 | 0.9308 | 0.00696 | -0.0696 | 133.7356
6 | 0.9856 | 0.00738 | -0.0696 | 133.5501
6.5 | 1.0392 | 0.00784 | -0.0695 | 132.551
7 | 1.0933 | 0.00823 | -0.0694 | 132.8433
7.5 | 1.1453 | 0.0087 | -0.069 | 131.6437
8 | 1.1963 | 0.00917 | -0.0684 | 130.458
8.5 | 1.2446 | 0.00972 | -0.0674 | 128.0453
9 | 1.2896 | 0.01033 | -0.0659 | 124.8403
9.5 | 1.3338 | 0.01088 | -0.0642 | 122.5919
10 | 1.371 | 0.01139 | -0.0612 | 120.3687
10.5 | 1.3973 | 0.01199 | -0.0563 | 116.5388
11 | 1.4235 | 0.01282 | -0.0521 | 111.0374
11.5 | 1.4532 | 0.0137 | -0.0488 | 106.073
12 | 1.4798 | 0.01488 | -0.0455 | 99.4489
12.5 | 1.5071 | 0.01617 | -0.0426 | 93.2035
13 | 1.5346 | 0.01759 | -0.0401 | 87.2428
13.5 | 1.5562 | 0.01945 | -0.0373 | 80.0103
14 | 1.582 | 0.02121 | -0.0352 | 74.5875
14.5 | 1.604 | 0.02329 | -0.033 | 68.8708
15.5 | 1.6419 | 0.02828 | -0.0291 | 58.0587
16 | 1.6616 | 0.03096 | -0.0277 | 53.6693
16.5 | 1.6767 | 0.03413 | -0.0263 | 49.1269
17 | 1.6918 | 0.03749 | -0.0253 | 45.1267
17.5 | 1.7079 | 0.04091 | -0.0246 | 41.7477
18 | 1.7222 | 0.04466 | -0.0242 | 38.5625
19 | 1.7388 | 0.05319 | -0.0233 | 32.6904
19.5 | 1.7476 | 0.05797 | -0.0237 | 30.1466
20 | 1.7565 | 0.06288 | -0.0244 | 27.9342

## 125. Re 14M Mach 0.25 (1)
BIGFOIL.COM POLAR EXPORT
NACA63-320
NACA63-320 |  |  |  | Cl Max: | 1.659 | at alpha= | 14 | deg
JavaFoil+Calcfoil stall+Eppler ext transition |  |  |  | L/D Max: | 122.326 | at alpha= | 6.5 | deg
Re: | 14000000 |  |  | Cd Min: | 0.00549 | at alpha= | -1 | deg
Mach: | 0.25 |  |  | Cl=0 at alpha= | -2.6462 | deg
|  |  |  | @ Cl=0.1, Cd= | 0.0056506
|  |  |  | @ Cl=0.4, Cd= | 0.0056245
|  |  |  | @ Cl=0.6, Cd= | 0.0061648
alpha (deg) | Cl | Cd | Cm | Cl/Cd
-20 | -1.039 | 0.06894 | -0.03 | -15.075
-19.5 | -1.089 | 0.06201 | -0.031 | -17.568
-19 | -1.134 | 0.05561 | -0.032 | -20.398
-18.5 | -1.175 | 0.04913 | -0.033 | -23.908
-18 | -1.206 | 0.04489 | -0.034 | -26.871
-17.5 | -1.231 | 0.04044 | -0.035 | -30.439
-17 | -1.24 | 0.03676 | -0.036 | -33.735
-16.5 | -1.243 | 0.03316 | -0.037 | -37.481
-16 | -1.24 | 0.03034 | -0.038 | -40.859
-15.5 | -1.231 | 0.02795 | -0.039 | -44.048
-15 | -1.219 | 0.0254 | -0.04 | -48.013
-14.5 | -1.202 | 0.02328 | -0.041 | -51.641
-14 | -1.18 | 0.02187 | -0.042 | -53.975
-13.5 | -1.154 | 0.01995 | -0.043 | -57.861
-13 | -1.125 | 0.01831 | -0.043 | -61.424
-12.5 | -1.091 | 0.01717 | -0.044 | -63.556
-12 | -1.054 | 0.01602 | -0.045 | -65.82
-11.5 | -1.014 | 0.01496 | -0.046 | -67.774
-11 | -0.971 | 0.01399 | -0.047 | -69.36
-10.5 | -0.924 | 0.01313 | -0.048 | -70.412
-10 | -0.876 | 0.01232 | -0.049 | -71.123
-9.5 | -0.825 | 0.01161 | -0.05 | -71.062
-9 | -0.773 | 0.01098 | -0.051 | -70.378
-8.5 | -0.718 | 0.01034 | -0.052 | -69.391
-8 | -0.661 | 0.00982 | -0.053 | -67.385
-7.5 | -0.604 | 0.00931 | -0.054 | -64.84
-7 | -0.545 | 0.00888 | -0.055 | -61.381
-6.5 | -0.487 | 0.00801 | -0.056 | -60.737
-6 | -0.426 | 0.00769 | -0.057 | -55.397
-5.5 | -0.365 | 0.00701 | -0.058 | -52.064
-5 | -0.304 | 0.00701 | -0.059 | -43.39
-4.5 | -0.24 | 0.00671 | -0.06 | -35.743
-4 | -0.175 | 0.00638 | -0.061 | -27.454
-3.5 | -0.111 | 0.00609 | -0.061 | -18.143
-3 | -0.046 | 0.00594 | -0.062 | -7.711
-2.5 | 0.019 | 0.00582 | -0.063 | 3.282
-2 | 0.084 | 0.00569 | -0.064 | 14.792
-1.5 | 0.149 | 0.00553 | -0.064 | 26.953
-1 | 0.214 | 0.00549 | -0.065 | 38.99
-0.5 | 0.279 | 0.00551 | -0.066 | 50.627
0 | 0.344 | 0.00559 | -0.067 | 61.517
0.5 | 0.409 | 0.00563 | -0.067 | 72.69
1 | 0.474 | 0.00574 | -0.068 | 82.62
1.5 | 0.539 | 0.00585 | -0.069 | 92.132
2 | 0.601 | 0.00617 | -0.07 | 97.343
2.5 | 0.665 | 0.00642 | -0.07 | 103.543
3 | 0.729 | 0.00667 | -0.071 | 109.325
3.5 | 0.793 | 0.00696 | -0.072 | 113.983
4 | 0.857 | 0.00726 | -0.072 | 117.939
4.5 | 0.92 | 0.00782 | -0.073 | 117.624
5 | 0.983 | 0.00832 | -0.074 | 118.1
5.5 | 1.045 | 0.00887 | -0.074 | 117.74
6 | 1.106 | 0.00942 | -0.075 | 117.378
6.5 | 1.159 | 0.00948 | -0.075 | 122.326
7 | 1.212 | 0.01046 | -0.076 | 115.941
7.5 | 1.264 | 0.01104 | -0.076 | 114.506
8 | 1.312 | 0.01232 | -0.076 | 106.549
8.5 | 1.361 | 0.01309 | -0.077 | 103.956
9 | 1.407 | 0.01382 | -0.077 | 101.8
9.5 | 1.451 | 0.01461 | -0.077 | 99.344
10 | 1.493 | 0.01546 | -0.078 | 96.551
10.5 | 1.53 | 0.0164 | -0.078 | 93.284
11 | 1.562 | 0.01748 | -0.078 | 89.374
11.5 | 1.591 | 0.01856 | -0.079 | 85.7
12 | 1.614 | 0.01978 | -0.079 | 81.608
12.5 | 1.634 | 0.02106 | -0.079 | 77.565
13 | 1.648 | 0.02248 | -0.08 | 73.285
13.5 | 1.656 | 0.02415 | -0.08 | 68.577
14 | 1.659 | 0.0257 | -0.08 | 64.567
14.5 | 1.654 | 0.0278 | -0.08 | 59.52
15 | 1.64 | 0.02998 | -0.08 | 54.706
15.5 | 1.618 | 0.0324 | -0.08 | 49.942
16 | 1.591 | 0.03475 | -0.081 | 45.779
16.5 | 1.556 | 0.03766 | -0.081 | 41.3
17 | 1.513 | 0.04097 | -0.081 | 36.939
17.5 | 1.465 | 0.0443 | -0.081 | 33.079
18 | 1.41 | 0.04904 | -0.08 | 28.746
18.5 | 1.345 | 0.05339 | -0.08 | 25.193
19 | 1.272 | 0.05934 | -0.08 | 21.435

## 126. Re 14M Mach 0.25 (2)
BIGFOIL.COM POLAR EXPORT
NACA63-320
NACA63-320 |  |  |  | Cl Max: | 1.7219 | at alpha= | 20 | deg
XFOIL ncrit=9 |  |  |  | L/D Max: | 147.958 | at alpha= | 4.5 | deg
Re: | 14000000 |  |  | Cd Min: | 0.0806 | at alpha= | 20 | deg
Mach: | 0.25 |  |  | Cl=0 at alpha= | -2.3088 | deg
|  |  |  | @ Cl=0.1, Cd= | 0.0043751
|  |  |  | @ Cl=0.4, Cd= | 0.0043948
|  |  |  | @ Cl=0.6, Cd= | 0.0046975
alpha (deg) | Cl | Cd | Cm | Cl/Cd
-20 | -1.5161 | 0.05745 | -0.0611 | -26.3899
-19 | -1.4607 | 0.04673 | -0.0706 | -31.2583
-18.5 | -1.366 | 0.04119 | -0.0872 | -33.1634
-18 | -1.3582 | 0.03741 | -0.0863 | -36.3058
-17.5 | -1.3425 | 0.03409 | -0.0856 | -39.3811
-17 | -1.3258 | 0.03103 | -0.0847 | -42.7264
-16.5 | -1.3052 | 0.0283 | -0.0835 | -46.1201
-16 | -1.2839 | 0.02575 | -0.0821 | -49.8602
-15.5 | -1.2611 | 0.02346 | -0.0805 | -53.7553
-15 | -1.2398 | 0.02124 | -0.0785 | -58.371
-14.5 | -1.2188 | 0.01913 | -0.0761 | -63.7114
-14 | -1.1928 | 0.01734 | -0.0738 | -68.7889
-13.5 | -1.1639 | 0.01582 | -0.0713 | -73.5714
-13 | -1.1339 | 0.01446 | -0.0688 | -78.4163
-12.5 | -1.1038 | 0.01318 | -0.066 | -83.7481
-12 | -1.0758 | 0.01202 | -0.0625 | -89.5008
-11.5 | -1.0545 | 0.011 | -0.0576 | -95.8636
-11 | -1.0246 | 0.01044 | -0.0531 | -98.1418
-10.5 | -0.9769 | 0.00995 | -0.0514 | -98.1809
-10 | -0.9257 | 0.00949 | -0.0502 | -97.5448
-9.5 | -0.8709 | 0.00912 | -0.0496 | -95.4934
-9 | -0.8153 | 0.00871 | -0.0492 | -93.6051
-8.5 | -0.7578 | 0.0084 | -0.049 | -90.2143
-8 | -0.6993 | 0.00806 | -0.0491 | -86.7618
-7.5 | -0.6405 | 0.00776 | -0.0493 | -82.5387
-7 | -0.5812 | 0.00738 | -0.0496 | -78.7534
-6.5 | -0.5218 | 0.00701 | -0.05 | -74.4365
-6 | -0.4611 | 0.00667 | -0.0506 | -69.1304
-5.5 | -0.3997 | 0.00641 | -0.0513 | -62.3557
-5 | -0.3378 | 0.00613 | -0.0521 | -55.106
-4.5 | -0.2759 | 0.00584 | -0.053 | -47.2432
-4 | -0.2137 | 0.0055 | -0.054 | -38.8545
-3.5 | -0.1512 | 0.00509 | -0.0552 | -29.7053
-3 | -0.0884 | 0.00472 | -0.0565 | -18.7288
-2.5 | -0.0244 | 0.00453 | -0.0577 | -5.3863
-2 | 0.0394 | 0.00446 | -0.0589 | 8.8341
-1.5 | 0.1036 | 0.00437 | -0.0602 | 23.7071
-1 | 0.1676 | 0.00432 | -0.0615 | 38.7963
-0.5 | 0.2316 | 0.0043 | -0.0627 | 53.8605
0 | 0.2952 | 0.00435 | -0.0638 | 67.8621
0.5 | 0.3594 | 0.00435 | -0.065 | 82.6207
1 | 0.4229 | 0.00442 | -0.0661 | 95.6787
1.5 | 0.4866 | 0.00446 | -0.0672 | 109.1031
2 | 0.5497 | 0.00456 | -0.0682 | 120.5482
2.5 | 0.6119 | 0.00473 | -0.0691 | 129.3658
3 | 0.6738 | 0.00493 | -0.0698 | 136.6734
3.5 | 0.7358 | 0.0051 | -0.0706 | 144.2745
4 | 0.796 | 0.00542 | -0.0711 | 146.8635
4.5 | 0.8552 | 0.00578 | -0.0714 | 147.9585
5 | 0.9089 | 0.0065 | -0.0709 | 139.8308
6 | 1.0194 | 0.00758 | -0.0701 | 134.4855
6.5 | 1.074 | 0.00809 | -0.0695 | 132.7565
7 | 1.1288 | 0.00854 | -0.0689 | 132.178
7.5 | 1.1812 | 0.00906 | -0.0679 | 130.3753
8 | 1.2304 | 0.00964 | -0.0664 | 127.6349
8.5 | 1.275 | 0.01031 | -0.0641 | 123.6663
9 | 1.3099 | 0.01097 | -0.0601 | 119.4075
9.5 | 1.3352 | 0.01169 | -0.0544 | 114.2173
10 | 1.3624 | 0.0126 | -0.0498 | 108.127
10.5 | 1.3925 | 0.01365 | -0.0461 | 102.0147
11 | 1.4215 | 0.01493 | -0.0426 | 95.211
11.5 | 1.4501 | 0.0164 | -0.0395 | 88.4207
12 | 1.4768 | 0.01812 | -0.0365 | 81.5011
12.5 | 1.5039 | 0.01995 | -0.0338 | 75.3835
13 | 1.5287 | 0.02205 | -0.0312 | 69.3288
13.5 | 1.5502 | 0.02448 | -0.0287 | 63.3252
14 | 1.5721 | 0.02703 | -0.0265 | 58.1613
14.5 | 1.5905 | 0.03001 | -0.0245 | 52.999
15 | 1.6103 | 0.03308 | -0.0229 | 48.679
15.5 | 1.6265 | 0.03662 | -0.0214 | 44.4156
16 | 1.6415 | 0.04042 | -0.0203 | 40.6111
17 | 1.6715 | 0.04856 | -0.019 | 34.4213
17.5 | 1.6841 | 0.05312 | -0.0188 | 31.7037
18 | 1.6934 | 0.05818 | -0.0189 | 29.1062
18.5 | 1.7024 | 0.06345 | -0.0194 | 26.8306
19 | 1.7125 | 0.06881 | -0.0202 | 24.8874
19.5 | 1.7169 | 0.0743 | -0.0206 | 23.1077
20 | 1.7219 | 0.0806 | -0.0221 | 21.3635

## 127. Re 14M Mach 0.50 (1)
BIGFOIL.COM POLAR EXPORT
NACA63-320
NACA63-320 |  |  |  | Cl Max: | 1.477 | at alpha= | 9.5 | deg
JavaFoil+Calcfoil stall+Eppler ext transition |  |  |  | L/D Max: | 113.763 | at alpha= | 4 | deg
Re: | 14000000 |  |  | Cd Min: | 0.00578 | at alpha= | -1 | deg
Mach: | 0.5 |  |  | Cl=0 at alpha= | -2.6458 | deg
|  |  |  | @ Cl=0.1, Cd= | 0.0060194
|  |  |  | @ Cl=0.4, Cd= | 0.0059146
|  |  |  | @ Cl=0.6, Cd= | 0.0063047
alpha (deg) | Cl | Cd | Cm | Cl/Cd
-20 | -1.002 | 0.18469 | -0.025 | -5.428
-19.5 | -0.972 | 0.18409 | -0.025 | -5.277
-19 | -0.942 | 0.17683 | -0.025 | -5.329
-18.5 | -0.915 | 0.16613 | -0.026 | -5.506
-18 | -0.888 | 0.14955 | -0.027 | -5.941
-17.5 | -0.859 | 0.14173 | -0.027 | -6.059
-17 | -0.828 | 0.13499 | -0.026 | -6.135
-16.5 | -0.849 | 0.08143 | -0.036 | -10.429
-16 | -0.824 | 0.07362 | -0.037 | -11.195
-15.5 | -0.81 | 0.05778 | -0.04 | -14.022
-15 | -0.751 | 0.07876 | -0.037 | -9.533
-14.5 | -0.752 | 0.05227 | -0.042 | -14.388
-14 | -0.732 | 0.0422 | -0.044 | -17.346
-13.5 | -0.71 | 0.03488 | -0.046 | -20.345
-13 | -0.654 | 0.04921 | -0.044 | -13.28
-12.5 | -0.646 | 0.03238 | -0.047 | -19.95
-12 | -0.6 | 0.03947 | -0.046 | -15.197
-11.5 | -0.817 | 0.02548 | -0.05 | -32.079
-11 | -0.907 | 0.02173 | -0.051 | -41.742
-10.5 | -0.917 | 0.01913 | -0.053 | -47.949
-10 | -0.899 | 0.01738 | -0.054 | -51.703
-9.5 | -0.865 | 0.0159 | -0.055 | -54.419
-9 | -0.822 | 0.01472 | -0.056 | -55.835
-8.5 | -0.771 | 0.0136 | -0.057 | -56.677
-8 | -0.715 | 0.01267 | -0.058 | -56.429
-7.5 | -0.656 | 0.01177 | -0.059 | -55.718
-7 | -0.594 | 0.01104 | -0.06 | -53.822
-6.5 | -0.531 | 0.01036 | -0.061 | -51.219
-6 | -0.466 | 0.00921 | -0.062 | -50.626
-5.5 | -0.4 | 0.00871 | -0.063 | -45.886
-5 | -0.331 | 0.00825 | -0.064 | -40.172
-4.5 | -0.263 | 0.00779 | -0.066 | -33.723
-4 | -0.193 | 0.00726 | -0.067 | -26.557
-3.5 | -0.123 | 0.00661 | -0.069 | -18.671
-3 | -0.051 | 0.00636 | -0.069 | -8.035
-2.5 | 0.021 | 0.0062 | -0.07 | 3.444
-2 | 0.094 | 0.00604 | -0.071 | 15.579
-1.5 | 0.167 | 0.00579 | -0.072 | 28.773
-1 | 0.239 | 0.00578 | -0.073 | 41.414
-0.5 | 0.312 | 0.00582 | -0.074 | 53.643
0 | 0.385 | 0.0059 | -0.075 | 65.249
0.5 | 0.457 | 0.00597 | -0.075 | 76.66
1 | 0.53 | 0.00612 | -0.076 | 86.583
1.5 | 0.602 | 0.00631 | -0.077 | 95.406
2 | 0.67 | 0.00671 | -0.078 | 99.939
2.5 | 0.742 | 0.00709 | -0.079 | 104.669
3 | 0.813 | 0.00742 | -0.079 | 109.607
3.5 | 0.884 | 0.00789 | -0.08 | 112.13
4 | 0.955 | 0.00839 | -0.081 | 113.763
4.5 | 1.015 | 0.00943 | -0.081 | 107.648
5 | 1.078 | 0.01025 | -0.081 | 105.22
5.5 | 1.14 | 0.01114 | -0.082 | 102.344
6 | 1.2 | 0.01196 | -0.082 | 100.318
6.5 | 1.258 | 0.01277 | -0.083 | 98.505
7 | 1.312 | 0.01371 | -0.083 | 95.707
7.5 | 1.359 | 0.01586 | -0.083 | 85.694
8 | 1.403 | 0.01705 | -0.083 | 82.27
8.5 | 1.439 | 0.01835 | -0.084 | 78.409
9 | 1.465 | 0.01985 | -0.084 | 73.792
9.5 | 1.477 | 0.0217 | -0.085 | 68.043
10 | 1.465 | 0.02396 | -0.085 | 61.14
10.5 | 1.395 | 0.02657 | -0.085 | 52.499
11 | 0.907 | 0.03362 | -0.084 | 26.968
11.5 | 0.936 | 0.03584 | -0.085 | 26.121
12 | 0.969 | 0.03605 | -0.085 | 26.874
12.5 | 0.992 | 0.04185 | -0.085 | 23.708
13 | 1.026 | 0.0411 | -0.086 | 24.97
13.5 | 1.052 | 0.04587 | -0.085 | 22.937
14 | 1.07 | 0.05492 | -0.084 | 19.486
14.5 | 1.11 | 0.05042 | -0.086 | 22.014

## 128. Re 14M Mach 0.50 (2)
BIGFOIL.COM POLAR EXPORT
NACA63-320
NACA63-320 |  |  |  | Cl Max: | 1.5525 | at alpha= | 15.5 | deg
XFOIL ncrit=9 |  |  |  | L/D Max: | 162.211 | at alpha= | 4 | deg
Re: | 14000000 |  |  | Cd Min: | 0.18629 | at alpha= | 20 | deg
Mach: | 0.5 |  |  | Cl=0 at alpha= | -2.2557 | deg
|  |  |  | @ Cl=0.1, Cd= | 0.0045421
|  |  |  | @ Cl=0.4, Cd= | 0.0045521
|  |  |  | @ Cl=0.6, Cd= | 0.0047065
alpha (deg) | Cl | Cd | Cm | Cl/Cd
-19 | -0.9051 | 0.13237 | -0.0636 | -6.8377
-18.5 | -0.9269 | 0.12081 | -0.072 | -7.6724
-18 | -0.9496 | 0.10953 | -0.0799 | -8.6698
-17.5 | -0.9714 | 0.09867 | -0.0873 | -9.8449
-17 | -0.9921 | 0.08848 | -0.0937 | -11.2127
-16.5 | -1.015 | 0.07855 | -0.0995 | -12.9217
-16 | -1.0386 | 0.06915 | -0.1044 | -15.0195
-15.5 | -1.0618 | 0.06044 | -0.108 | -17.5678
-15 | -1.0799 | 0.0527 | -0.1102 | -20.4915
-14.5 | -1.0952 | 0.04569 | -0.1111 | -23.9702
-14 | -1.1004 | 0.03977 | -0.1107 | -27.6691
-13.5 | -1.096 | 0.03486 | -0.1092 | -31.44
-13 | -1.0823 | 0.03078 | -0.107 | -35.1624
-12.5 | -1.062 | 0.02733 | -0.1043 | -38.8584
-12 | -1.0372 | 0.02435 | -0.1012 | -42.5955
-11.5 | -1.0116 | 0.02166 | -0.0977 | -46.7036
-11 | -0.9834 | 0.01926 | -0.0941 | -51.0592
-10.5 | -0.951 | 0.01716 | -0.0903 | -55.4196
-10 | -0.9153 | 0.01537 | -0.0865 | -59.5511
-9.5 | -0.882 | 0.01357 | -0.0824 | -64.9963
-9 | -0.8445 | 0.0121 | -0.0784 | -69.7934
-8.5 | -0.8071 | 0.01082 | -0.074 | -74.5933
-8 | -0.7873 | 0.00975 | -0.0667 | -80.7487
-7.5 | -0.7303 | 0.00917 | -0.0639 | -79.6401
-7 | -0.6681 | 0.00867 | -0.062 | -77.0588
-6.5 | -0.6034 | 0.00816 | -0.0607 | -73.9461
-6 | -0.5389 | 0.00757 | -0.0596 | -71.1889
-5.5 | -0.4697 | 0.0071 | -0.0593 | -66.1549
-5 | -0.3993 | 0.00673 | -0.0594 | -59.3314
-4.5 | -0.3276 | 0.00633 | -0.0598 | -51.7536
-4 | -0.2565 | 0.00588 | -0.0604 | -43.6224
-3.5 | -0.1845 | 0.00535 | -0.0614 | -34.486
-3 | -0.1112 | 0.00491 | -0.0626 | -22.6477
-2.5 | -0.0367 | 0.00473 | -0.0639 | -7.759
-2 | 0.0384 | 0.0046 | -0.0653 | 8.3478
-1.5 | 0.1129 | 0.00453 | -0.0666 | 24.9227
-1 | 0.188 | 0.00447 | -0.068 | 42.0582
-0.5 | 0.2628 | 0.00447 | -0.0694 | 58.7919
0 | 0.3374 | 0.00451 | -0.0707 | 74.8115
0.5 | 0.4118 | 0.00456 | -0.0719 | 90.307
1 | 0.4865 | 0.0046 | -0.0732 | 105.7609
1.5 | 0.561 | 0.00467 | -0.0743 | 120.1285
2 | 0.6358 | 0.00474 | -0.0754 | 134.135
2.5 | 0.7093 | 0.0049 | -0.0762 | 144.7551
3 | 0.7822 | 0.0051 | -0.0768 | 153.3725
3.5 | 0.8536 | 0.00539 | -0.0771 | 158.3673
4 | 0.9246 | 0.0057 | -0.0771 | 162.2105
4.5 | 0.991 | 0.00621 | -0.0763 | 159.5813
5 | 1.0513 | 0.00694 | -0.0744 | 151.4841
5.5 | 1.1048 | 0.00782 | -0.0714 | 141.2788
6.5 | 1.1865 | 0.00948 | -0.0607 | 125.1582
7 | 1.2147 | 0.01048 | -0.0537 | 115.9065
7.5 | 1.2411 | 0.01195 | -0.0476 | 103.8577
8 | 1.2667 | 0.01388 | -0.0422 | 91.2608
8.5 | 1.2854 | 0.01643 | -0.0369 | 78.2349
9 | 1.298 | 0.01958 | -0.0318 | 66.2921
9.5 | 1.3218 | 0.02243 | -0.0279 | 58.93
10 | 1.3463 | 0.02542 | -0.0244 | 52.9622
10.5 | 1.3693 | 0.02874 | -0.0212 | 47.6444
11 | 1.397 | 0.032 | -0.0184 | 43.6562
11.5 | 1.4178 | 0.03594 | -0.0159 | 39.4491
12 | 1.4426 | 0.03983 | -0.0137 | 36.2189
12.5 | 1.4647 | 0.04409 | -0.0118 | 33.2207
13 | 1.4865 | 0.04863 | -0.0102 | 30.5676
13.5 | 1.5075 | 0.05345 | -0.0089 | 28.2039
14 | 1.5245 | 0.05886 | -0.008 | 25.9004
14.5 | 1.5384 | 0.06478 | -0.0076 | 23.7481
15 | 1.5492 | 0.07128 | -0.0077 | 21.734
15.5 | 1.5525 | 0.07876 | -0.0086 | 19.7118
16 | 1.544 | 0.08774 | -0.0107 | 17.5974
16.5 | 1.5254 | 0.09824 | -0.0144 | 15.5273
17 | 1.5001 | 0.10986 | -0.0196 | 13.6547
17.5 | 1.4734 | 0.12212 | -0.026 | 12.0652
18 | 1.4461 | 0.13485 | -0.0335 | 10.7238
18.5 | 1.4204 | 0.14771 | -0.0418 | 9.6161
19 | 1.3969 | 0.16065 | -0.0507 | 8.6953
19.5 | 1.3763 | 0.17354 | -0.06 | 7.9307
20 | 1.3581 | 0.18629 | -0.0696 | 7.2902

## 129. Re 16M Mach 0.00 (1)
BIGFOIL.COM POLAR EXPORT
NACA63-320
NACA63-320 |  |  |  | Cl Max: | 1.738 | at alpha= | 16 | deg
JavaFoil+Calcfoil stall+Eppler ext transition |  |  |  | L/D Max: | 129.524 | at alpha= | 7.5 | deg
Re: | 16000000 |  |  | Cd Min: | 0.00545 | at alpha= | -1 | deg
Mach: | 0 |  |  | Cl=0 at alpha= | -2.6508 | deg
|  |  |  | @ Cl=0.1, Cd= | 0.0055949
|  |  |  | @ Cl=0.4, Cd= | 0.005607
|  |  |  | @ Cl=0.6, Cd= | 0.006191
alpha (deg) | Cl | Cd | Cm | Cl/Cd
-20 | -1.341 | 0.04595 | -0.031 | -29.186
-19.5 | -1.352 | 0.04237 | -0.031 | -31.903
-19 | -1.359 | 0.03931 | -0.032 | -34.558
-18.5 | -1.362 | 0.0365 | -0.033 | -37.328
-18 | -1.363 | 0.03374 | -0.034 | -40.392
-17.5 | -1.358 | 0.03116 | -0.035 | -43.597
-17 | -1.346 | 0.02847 | -0.036 | -47.281
-16.5 | -1.329 | 0.02626 | -0.036 | -50.586
-16 | -1.308 | 0.02447 | -0.037 | -53.453
-15.5 | -1.285 | 0.02289 | -0.038 | -56.13
-15 | -1.259 | 0.0212 | -0.039 | -59.389
-14.5 | -1.23 | 0.01981 | -0.04 | -62.1
-14 | -1.198 | 0.01856 | -0.041 | -64.574
-13.5 | -1.164 | 0.01693 | -0.042 | -68.779
-13 | -1.128 | 0.01606 | -0.042 | -70.23
-12.5 | -1.089 | 0.01487 | -0.043 | -73.242
-12 | -1.047 | 0.01403 | -0.044 | -74.645
-11.5 | -1.003 | 0.01287 | -0.045 | -77.99
-11 | -0.957 | 0.0124 | -0.046 | -77.186
-10.5 | -0.91 | 0.01169 | -0.047 | -77.789
-10 | -0.86 | 0.01107 | -0.048 | -77.706
-9.5 | -0.809 | 0.01046 | -0.049 | -77.325
-9 | -0.756 | 0.00992 | -0.05 | -76.263
-8.5 | -0.702 | 0.00943 | -0.05 | -74.449
-8 | -0.646 | 0.00899 | -0.051 | -71.903
-7.5 | -0.59 | 0.00861 | -0.052 | -68.467
-7 | -0.532 | 0.00823 | -0.053 | -64.718
-6.5 | -0.476 | 0.00709 | -0.054 | -67.078
-6 | -0.418 | 0.00716 | -0.056 | -58.373
-5.5 | -0.356 | 0.00697 | -0.056 | -51.165
-5 | -0.294 | 0.00669 | -0.057 | -43.994
-4.5 | -0.232 | 0.00652 | -0.058 | -35.619
-4 | -0.17 | 0.00629 | -0.059 | -26.955
-3.5 | -0.107 | 0.00606 | -0.059 | -17.666
-3 | -0.044 | 0.00585 | -0.06 | -7.571
-2.5 | 0.019 | 0.00575 | -0.061 | 3.22
-2 | 0.081 | 0.00561 | -0.062 | 14.508
-1.5 | 0.144 | 0.00556 | -0.062 | 25.976
-1 | 0.207 | 0.00545 | -0.063 | 38.059
-0.5 | 0.27 | 0.00549 | -0.064 | 49.197
0 | 0.333 | 0.00549 | -0.065 | 60.71
0.5 | 0.396 | 0.0056 | -0.065 | 70.714
1 | 0.459 | 0.00571 | -0.066 | 80.425
1.5 | 0.522 | 0.00592 | -0.067 | 88.114
2 | 0.582 | 0.00613 | -0.067 | 94.942
2.5 | 0.644 | 0.00634 | -0.068 | 101.568
3 | 0.706 | 0.00658 | -0.069 | 107.382
3.5 | 0.768 | 0.00679 | -0.069 | 113.108
4 | 0.83 | 0.00719 | -0.07 | 115.391
4.5 | 0.891 | 0.0076 | -0.071 | 117.311
5 | 0.952 | 0.00797 | -0.071 | 119.454
5.5 | 1.013 | 0.0084 | -0.072 | 120.614
6 | 1.072 | 0.00882 | -0.073 | 121.6
6.5 | 1.131 | 0.00921 | -0.073 | 122.712
7 | 1.188 | 0.00962 | -0.074 | 123.591
7.5 | 1.235 | 0.00954 | -0.074 | 129.524
8 | 1.284 | 0.01129 | -0.074 | 113.701
8.5 | 1.333 | 0.01182 | -0.075 | 112.824
9 | 1.381 | 0.0124 | -0.075 | 111.354
9.5 | 1.427 | 0.01299 | -0.075 | 109.823
10 | 1.471 | 0.01367 | -0.076 | 107.61
10.5 | 1.511 | 0.01444 | -0.076 | 104.676
11 | 1.549 | 0.01522 | -0.076 | 101.733
11.5 | 1.583 | 0.01614 | -0.077 | 98.119
12 | 1.615 | 0.01703 | -0.077 | 94.829
12.5 | 1.644 | 0.01808 | -0.077 | 90.923
13 | 1.67 | 0.01909 | -0.078 | 87.454
13.5 | 1.691 | 0.02034 | -0.078 | 83.157
14 | 1.71 | 0.02164 | -0.078 | 79.002
14.5 | 1.725 | 0.02291 | -0.078 | 75.278
15 | 1.733 | 0.02448 | -0.079 | 70.794
15.5 | 1.737 | 0.02611 | -0.079 | 66.547
16 | 1.738 | 0.02786 | -0.079 | 62.385
16.5 | 1.734 | 0.02984 | -0.079 | 58.127
17 | 1.727 | 0.03196 | -0.079 | 54.038
17.5 | 1.717 | 0.03398 | -0.079 | 50.524
18 | 1.703 | 0.03643 | -0.08 | 46.74
18.5 | 1.683 | 0.03918 | -0.08 | 42.952
19 | 1.659 | 0.04185 | -0.08 | 39.642
19.5 | 1.633 | 0.04466 | -0.08 | 36.561
20 | 1.604 | 0.04774 | -0.08 | 33.61

## 130. Re 16M Mach 0.00 (2)
BIGFOIL.COM POLAR EXPORT
NACA63-320
NACA63-320 |  |  |  | Cl Max: | 1.7825 | at alpha= | 20 | deg
XFOIL ncrit=9 |  |  |  | L/D Max: | 140.326 | at alpha= | 4.5 | deg
Re: | 16000000 |  |  | Cd Min: | 0.05749 | at alpha= | 20 | deg
Mach: | 0 |  |  | Cl=0 at alpha= | -2.3262 | deg
|  |  |  | @ Cl=0.1, Cd= | 0.0043021
|  |  |  | @ Cl=0.4, Cd= | 0.0043132
|  |  |  | @ Cl=0.6, Cd= | 0.0047403
alpha (deg) | Cl | Cd | Cm | Cl/Cd
-20 | -1.558 | 0.03852 | -0.0564 | -40.4465
-19.5 | -1.5601 | 0.03547 | -0.0529 | -43.9836
-19 | -1.4292 | 0.03145 | -0.0754 | -45.4436
-18.5 | -1.4131 | 0.02899 | -0.0745 | -48.7444
-18 | -1.3998 | 0.02629 | -0.0733 | -53.2446
-17.5 | -1.3805 | 0.02407 | -0.0722 | -57.3536
-17 | -1.3597 | 0.02211 | -0.0708 | -61.4971
-16.5 | -1.3356 | 0.02038 | -0.0693 | -65.5348
-16 | -1.312 | 0.01869 | -0.0676 | -70.198
-15.5 | -1.2905 | 0.01698 | -0.0656 | -76.0012
-15 | -1.2651 | 0.01554 | -0.0635 | -81.4093
-14.5 | -1.2395 | 0.01422 | -0.0612 | -87.166
-14 | -1.2107 | 0.01316 | -0.0589 | -91.9985
-13.5 | -1.1814 | 0.01222 | -0.0563 | -96.6776
-13 | -1.16 | 0.01131 | -0.0521 | -102.5641
-12.5 | -1.1383 | 0.01072 | -0.0471 | -106.1847
-12 | -1.0947 | 0.01023 | -0.0458 | -107.0088
-11.5 | -1.0467 | 0.00985 | -0.0451 | -106.264
-11 | -0.9964 | 0.00947 | -0.0447 | -105.2165
-10.5 | -0.9455 | 0.00909 | -0.0444 | -104.0154
-10 | -0.892 | 0.00876 | -0.0445 | -101.8265
-9.5 | -0.8381 | 0.00845 | -0.0446 | -99.1834
-9 | -0.7827 | 0.00815 | -0.0449 | -96.0368
-8.5 | -0.727 | 0.00786 | -0.0453 | -92.4936
-8 | -0.6702 | 0.0076 | -0.0458 | -88.1842
-7.5 | -0.6132 | 0.00734 | -0.0464 | -83.5422
-7 | -0.556 | 0.00702 | -0.0471 | -79.2023
-6.5 | -0.4985 | 0.0067 | -0.0477 | -74.403
-6 | -0.4401 | 0.0064 | -0.0486 | -68.7656
-5.5 | -0.3812 | 0.00618 | -0.0494 | -61.6828
-5 | -0.3217 | 0.00592 | -0.0504 | -54.3412
-4.5 | -0.2623 | 0.00569 | -0.0514 | -46.0984
-4 | -0.2024 | 0.00541 | -0.0524 | -37.4122
-3.5 | -0.1426 | 0.00506 | -0.0536 | -28.1818
-3 | -0.0823 | 0.00469 | -0.0549 | -17.548
-2.5 | -0.0212 | 0.00449 | -0.0561 | -4.7216
-2 | 0.0398 | 0.0044 | -0.0573 | 9.0455
-1.5 | 0.1013 | 0.0043 | -0.0585 | 23.5581
-1 | 0.1623 | 0.00428 | -0.0597 | 37.9206
-0.5 | 0.2236 | 0.00425 | -0.0609 | 52.6118
0 | 0.2848 | 0.00425 | -0.062 | 67.0118
0.5 | 0.346 | 0.00426 | -0.0632 | 81.2207
1 | 0.4069 | 0.00432 | -0.0642 | 94.1898
1.5 | 0.4674 | 0.00439 | -0.0653 | 106.4692
2 | 0.5275 | 0.00451 | -0.0662 | 116.9623
2.5 | 0.5867 | 0.0047 | -0.0671 | 124.8298
3 | 0.6461 | 0.00488 | -0.0679 | 132.3975
4.5 | 0.8181 | 0.00583 | -0.0696 | 140.3259
5 | 0.8706 | 0.00647 | -0.0694 | 134.5595
5.5 | 0.9251 | 0.00693 | -0.0695 | 133.4921
6 | 0.9801 | 0.00731 | -0.0697 | 134.0766
6.5 | 1.0344 | 0.0077 | -0.0697 | 134.3377
7 | 1.0877 | 0.00812 | -0.0696 | 133.9532
7.5 | 1.1409 | 0.00851 | -0.0695 | 134.0658
8 | 1.1914 | 0.00901 | -0.069 | 132.2309
8.5 | 1.2399 | 0.00955 | -0.0681 | 129.8325
9 | 1.2869 | 0.01008 | -0.067 | 127.6687
9.5 | 1.3333 | 0.01057 | -0.0658 | 126.14
10 | 1.377 | 0.01107 | -0.0642 | 124.3902
10.5 | 1.4096 | 0.01154 | -0.0604 | 122.149
11 | 1.4363 | 0.01217 | -0.0559 | 118.0197
11.5 | 1.4643 | 0.01296 | -0.0522 | 112.9861
12 | 1.4904 | 0.01398 | -0.0486 | 106.6094
12.5 | 1.5194 | 0.01505 | -0.0458 | 100.9568
13 | 1.5448 | 0.01641 | -0.0429 | 94.1377
13.5 | 1.5695 | 0.01795 | -0.0402 | 87.4373
14 | 1.595 | 0.01957 | -0.038 | 81.5023
14.5 | 1.6173 | 0.0215 | -0.0356 | 75.2233
15 | 1.6368 | 0.0237 | -0.0334 | 69.0633
15.5 | 1.6578 | 0.02595 | -0.0316 | 63.8844
16 | 1.6769 | 0.02846 | -0.03 | 58.9213
16.5 | 1.6921 | 0.03143 | -0.0284 | 53.8371
17 | 1.7096 | 0.03437 | -0.0273 | 49.7411
17.5 | 1.7267 | 0.03751 | -0.0264 | 46.0331
18 | 1.7415 | 0.04095 | -0.0257 | 42.5275
18.5 | 1.7534 | 0.04484 | -0.0253 | 39.1035
19 | 1.763 | 0.04904 | -0.0251 | 35.9502
20 | 1.7825 | 0.05749 | -0.025 | 31.0054

## 131. Re 16M Mach 0.10 (1)
BIGFOIL.COM POLAR EXPORT
NACA63-320
NACA63-320 |  |  |  | Cl Max: | 1.725 | at alpha= | 15.5 | deg
JavaFoil+Calcfoil stall+Eppler ext transition |  |  |  | L/D Max: | 123.415 | at alpha= | 7 | deg
Re: | 16000000 |  |  | Cd Min: | 0.00548 | at alpha= | -0.5 | deg
Mach: | 0.1 |  |  | Cl=0 at alpha= | -2.6484 | deg
|  |  |  | @ Cl=0.1, Cd= | 0.0056429
|  |  |  | @ Cl=0.4, Cd= | 0.0056032
|  |  |  | @ Cl=0.6, Cd= | 0.006216
alpha (deg) | Cl | Cd | Cm | Cl/Cd
-20 | -1.309 | 0.04851 | -0.031 | -26.983
-19.5 | -1.325 | 0.04402 | -0.031 | -30.096
-19 | -1.336 | 0.04075 | -0.032 | -32.774
-18.5 | -1.343 | 0.03775 | -0.033 | -35.579
-18 | -1.347 | 0.03485 | -0.034 | -38.642
-17.5 | -1.345 | 0.03209 | -0.035 | -41.929
-17 | -1.335 | 0.02929 | -0.036 | -45.583
-16.5 | -1.32 | 0.02695 | -0.037 | -48.983
-16 | -1.301 | 0.02508 | -0.037 | -51.886
-15.5 | -1.28 | 0.02322 | -0.038 | -55.126
-15 | -1.255 | 0.02185 | -0.039 | -57.454
-14.5 | -1.228 | 0.02001 | -0.04 | -61.36
-14 | -1.197 | 0.01894 | -0.041 | -63.219
-13.5 | -1.164 | 0.01757 | -0.042 | -66.268
-13 | -1.128 | 0.01634 | -0.043 | -69.042
-12.5 | -1.09 | 0.01512 | -0.044 | -72.114
-12 | -1.049 | 0.01422 | -0.044 | -73.743
-11.5 | -1.006 | 0.01337 | -0.045 | -75.225
-11 | -0.96 | 0.01257 | -0.046 | -76.39
-10.5 | -0.912 | 0.01186 | -0.047 | -76.945
-10 | -0.863 | 0.01121 | -0.048 | -76.959
-9.5 | -0.812 | 0.01059 | -0.049 | -76.649
-9 | -0.759 | 0.01005 | -0.05 | -75.541
-8.5 | -0.705 | 0.00954 | -0.051 | -73.833
-8 | -0.649 | 0.00908 | -0.052 | -71.476
-7.5 | -0.592 | 0.00867 | -0.053 | -68.322
-7 | -0.534 | 0.00829 | -0.053 | -64.489
-6.5 | -0.477 | 0.00713 | -0.055 | -66.926
-6 | -0.42 | 0.00716 | -0.056 | -58.708
-5.5 | -0.358 | 0.00696 | -0.057 | -51.501
-5 | -0.296 | 0.00673 | -0.057 | -43.954
-4.5 | -0.233 | 0.0065 | -0.058 | -35.896
-4 | -0.171 | 0.00629 | -0.059 | -27.118
-3.5 | -0.108 | 0.00605 | -0.06 | -17.776
-3 | -0.045 | 0.00587 | -0.06 | -7.588
-2.5 | 0.019 | 0.00576 | -0.061 | 3.232
-2 | 0.082 | 0.00566 | -0.062 | 14.474
-1.5 | 0.145 | 0.0056 | -0.063 | 25.928
-1 | 0.208 | 0.0055 | -0.063 | 37.867
-0.5 | 0.272 | 0.00548 | -0.064 | 49.515
0 | 0.335 | 0.00551 | -0.065 | 60.785
0.5 | 0.398 | 0.0056 | -0.066 | 71.111
1 | 0.461 | 0.0057 | -0.066 | 80.85
1.5 | 0.524 | 0.00593 | -0.067 | 88.483
2 | 0.585 | 0.00617 | -0.068 | 94.797
2.5 | 0.647 | 0.00636 | -0.068 | 101.85
3 | 0.71 | 0.00658 | -0.069 | 107.793
3.5 | 0.772 | 0.0068 | -0.07 | 113.514
4 | 0.834 | 0.0072 | -0.07 | 115.797
4.5 | 0.896 | 0.00762 | -0.071 | 117.612
5 | 0.957 | 0.00805 | -0.072 | 118.871
5.5 | 1.018 | 0.00848 | -0.072 | 119.989
6 | 1.077 | 0.00886 | -0.073 | 121.631
6.5 | 1.136 | 0.00926 | -0.074 | 122.651
7 | 1.194 | 0.00967 | -0.074 | 123.415
7.5 | 1.239 | 0.0107 | -0.074 | 115.8
8 | 1.289 | 0.01142 | -0.075 | 112.88
8.5 | 1.338 | 0.01195 | -0.075 | 111.986
9 | 1.386 | 0.01255 | -0.075 | 110.357
9.5 | 1.431 | 0.0132 | -0.076 | 108.41
10 | 1.475 | 0.01386 | -0.076 | 106.412
10.5 | 1.515 | 0.01466 | -0.076 | 103.369
11 | 1.552 | 0.01542 | -0.077 | 100.662
11.5 | 1.586 | 0.01641 | -0.077 | 96.608
12 | 1.616 | 0.01734 | -0.077 | 93.241
12.5 | 1.644 | 0.01842 | -0.078 | 89.248
13 | 1.668 | 0.01946 | -0.078 | 85.713
13.5 | 1.689 | 0.02077 | -0.078 | 81.316
14 | 1.705 | 0.02211 | -0.078 | 77.117
14.5 | 1.718 | 0.02351 | -0.079 | 73.068
15 | 1.724 | 0.02508 | -0.079 | 68.738
15.5 | 1.725 | 0.02678 | -0.079 | 64.426
16 | 1.723 | 0.0286 | -0.079 | 60.241
16.5 | 1.716 | 0.03068 | -0.079 | 55.92
17 | 1.705 | 0.03291 | -0.08 | 51.814
17.5 | 1.69 | 0.03527 | -0.08 | 47.93
18 | 1.673 | 0.03763 | -0.08 | 44.444
18.5 | 1.648 | 0.04056 | -0.08 | 40.623
19 | 1.619 | 0.04341 | -0.08 | 37.3
19.5 | 1.588 | 0.04644 | -0.08 | 34.203
20 | 1.554 | 0.05022 | -0.08 | 30.937

## 132. Re 16M Mach 0.10 (2)
BIGFOIL.COM POLAR EXPORT
NACA63-320
NACA63-320 |  |  |  | Cl Max: | 1.7756 | at alpha= | 20 | deg
XFOIL ncrit=9 |  |  |  | L/D Max: | 141.01 | at alpha= | 4.5 | deg
Re: | 16000000 |  |  | Cd Min: | 0.06069 | at alpha= | 20 | deg
Mach: | 0.1 |  |  | Cl=0 at alpha= | -2.3244 | deg
|  |  |  | @ Cl=0.1, Cd= | 0.004303
|  |  |  | @ Cl=0.4, Cd= | 0.0043107
|  |  |  | @ Cl=0.6, Cd= | 0.0047283
alpha (deg) | Cl | Cd | Cm | Cl/Cd
-20 | -1.5526 | 0.04091 | -0.0581 | -37.9516
-19.5 | -1.514 | 0.0372 | -0.0629 | -40.6989
-18.5 | -1.4085 | 0.0306 | -0.0767 | -46.0294
-18 | -1.3948 | 0.0278 | -0.0756 | -50.1727
-17.5 | -1.3767 | 0.02537 | -0.0745 | -54.2649
-17 | -1.3567 | 0.02321 | -0.0731 | -58.4533
-16.5 | -1.3337 | 0.02133 | -0.0717 | -62.527
-16 | -1.3114 | 0.01948 | -0.0699 | -67.3203
-15.5 | -1.288 | 0.01779 | -0.068 | -72.4002
-15 | -1.2631 | 0.01625 | -0.0659 | -77.7292
-14.5 | -1.2384 | 0.01479 | -0.0635 | -83.7323
-14 | -1.21 | 0.01362 | -0.0612 | -88.8399
-13.5 | -1.1802 | 0.01261 | -0.0587 | -93.5924
-13 | -1.1532 | 0.01168 | -0.0555 | -98.7329
-12.5 | -1.1413 | 0.0109 | -0.0491 | -104.7064
-12 | -1.0997 | 0.01037 | -0.0473 | -106.0463
-11.5 | -1.0526 | 0.00996 | -0.0463 | -105.6827
-11 | -1.0024 | 0.00957 | -0.0457 | -104.744
-10.5 | -0.9515 | 0.00918 | -0.0453 | -103.6492
-10 | -0.898 | 0.00883 | -0.0452 | -101.6988
-9.5 | -0.8437 | 0.00852 | -0.0453 | -99.0258
-9 | -0.7882 | 0.0082 | -0.0455 | -96.122
-8.5 | -0.732 | 0.00792 | -0.0458 | -92.4242
-8 | -0.6749 | 0.00765 | -0.0463 | -88.2222
-7.5 | -0.6175 | 0.00738 | -0.0468 | -83.6721
-7 | -0.56 | 0.00705 | -0.0474 | -79.4326
-6.5 | -0.5021 | 0.00673 | -0.0481 | -74.6062
-6 | -0.4433 | 0.00643 | -0.0489 | -68.9425
-5.5 | -0.384 | 0.0062 | -0.0497 | -61.9355
-5 | -0.3242 | 0.00595 | -0.0507 | -54.4874
-4.5 | -0.2643 | 0.00571 | -0.0516 | -46.2872
-4 | -0.204 | 0.00542 | -0.0527 | -37.6384
-3.5 | -0.1438 | 0.00507 | -0.0539 | -28.3629
-3 | -0.0831 | 0.00469 | -0.0551 | -17.7186
-2.5 | -0.0216 | 0.00449 | -0.0564 | -4.8107
-2 | 0.0399 | 0.00441 | -0.0576 | 9.0476
-1.5 | 0.1017 | 0.0043 | -0.0588 | 23.6512
-1 | 0.1632 | 0.00428 | -0.06 | 38.1308
-0.5 | 0.2249 | 0.00425 | -0.0612 | 52.9176
0 | 0.2865 | 0.00425 | -0.0623 | 67.4118
0.5 | 0.3481 | 0.00426 | -0.0635 | 81.7136
1 | 0.4095 | 0.00432 | -0.0646 | 94.7917
1.5 | 0.4704 | 0.0044 | -0.0656 | 106.9091
2 | 0.5309 | 0.00452 | -0.0666 | 117.4558
2.5 | 0.5906 | 0.0047 | -0.0674 | 125.6596
3 | 0.6504 | 0.00488 | -0.0682 | 133.2787
4.5 | 0.8235 | 0.00584 | -0.0698 | 141.0103
5 | 0.8764 | 0.00648 | -0.0696 | 135.2469
5.5 | 0.931 | 0.00696 | -0.0696 | 133.7644
6 | 0.9863 | 0.00734 | -0.0698 | 134.3733
6.5 | 1.0408 | 0.00775 | -0.0697 | 134.2968
7 | 1.0944 | 0.00817 | -0.0696 | 133.9535
7.5 | 1.1478 | 0.00857 | -0.0694 | 133.9323
8 | 1.1983 | 0.00908 | -0.0688 | 131.9714
8.5 | 1.2466 | 0.00963 | -0.0677 | 129.4496
9 | 1.2933 | 0.01018 | -0.0665 | 127.0432
9.5 | 1.3392 | 0.01068 | -0.065 | 125.3933
10 | 1.3816 | 0.01119 | -0.063 | 123.4674
10.5 | 1.4073 | 0.01174 | -0.0579 | 119.8722
11 | 1.4354 | 0.01243 | -0.0538 | 115.4787
11.5 | 1.4634 | 0.01332 | -0.0501 | 109.8649
12 | 1.4901 | 0.01442 | -0.0467 | 103.3356
12.5 | 1.5194 | 0.01558 | -0.0439 | 97.5225
13 | 1.5439 | 0.01709 | -0.041 | 90.3394
13.5 | 1.5698 | 0.01867 | -0.0385 | 84.0814
14 | 1.5939 | 0.02048 | -0.0361 | 77.8271
14.5 | 1.6146 | 0.0226 | -0.0337 | 71.4425
15 | 1.6363 | 0.02478 | -0.0317 | 66.0331
15.5 | 1.6563 | 0.02721 | -0.0299 | 60.871
16 | 1.6735 | 0.03002 | -0.0282 | 55.7462
16.5 | 1.688 | 0.03319 | -0.0268 | 50.8587
17 | 1.7057 | 0.03629 | -0.0257 | 47.0019
17.5 | 1.7219 | 0.03964 | -0.0249 | 43.4384
18 | 1.7355 | 0.04339 | -0.0243 | 39.9977
18.5 | 1.7467 | 0.04749 | -0.024 | 36.7804
19 | 1.7575 | 0.05177 | -0.024 | 33.9482
20 | 1.7756 | 0.06069 | -0.0241 | 29.2569

## 133. Re 16M Mach 0.25 (1)
BIGFOIL.COM POLAR EXPORT
NACA63-320
NACA63-320 |  |  |  | Cl Max: | 1.661 | at alpha= | 14 | deg
JavaFoil+Calcfoil stall+Eppler ext transition |  |  |  | L/D Max: | 119.944 | at alpha= | 6.5 | deg
Re: | 16000000 |  |  | Cd Min: | 0.00553 | at alpha= | 0 | deg
Mach: | 0.25 |  |  | Cl=0 at alpha= | -2.6462 | deg
|  |  |  | @ Cl=0.1, Cd= | 0.0056803
|  |  |  | @ Cl=0.4, Cd= | 0.0056592
|  |  |  | @ Cl=0.6, Cd= | 0.0062561
alpha (deg) | Cl | Cd | Cm | Cl/Cd
-20 | -1.042 | 0.0666 | -0.03 | -15.644
-19.5 | -1.092 | 0.05997 | -0.031 | -18.205
-19 | -1.137 | 0.05382 | -0.032 | -21.117
-18.5 | -1.177 | 0.04743 | -0.033 | -24.815
-18 | -1.208 | 0.04335 | -0.034 | -27.877
-17.5 | -1.232 | 0.03921 | -0.035 | -31.432
-17 | -1.242 | 0.03567 | -0.036 | -34.811
-16.5 | -1.245 | 0.03219 | -0.037 | -38.672
-16 | -1.241 | 0.02978 | -0.038 | -41.668
-15.5 | -1.233 | 0.02714 | -0.039 | -45.436
-15 | -1.221 | 0.02466 | -0.04 | -49.52
-14.5 | -1.203 | 0.02282 | -0.041 | -52.736
-14 | -1.181 | 0.02139 | -0.042 | -55.222
-13.5 | -1.156 | 0.01951 | -0.043 | -59.226
-13 | -1.126 | 0.0179 | -0.044 | -62.902
-12.5 | -1.093 | 0.01678 | -0.044 | -65.111
-12 | -1.056 | 0.01556 | -0.045 | -67.835
-11.5 | -1.015 | 0.01452 | -0.046 | -69.937
-11 | -0.972 | 0.0133 | -0.047 | -73.072
-10.5 | -0.926 | 0.01278 | -0.048 | -72.441
-10 | -0.877 | 0.01202 | -0.049 | -72.94
-9.5 | -0.826 | 0.01135 | -0.05 | -72.773
-9 | -0.774 | 0.01071 | -0.051 | -72.239
-8.5 | -0.719 | 0.01011 | -0.052 | -71.074
-8 | -0.662 | 0.00957 | -0.053 | -69.186
-7.5 | -0.605 | 0.00912 | -0.054 | -66.276
-7 | -0.546 | 0.0087 | -0.055 | -62.738
-6.5 | -0.486 | 0.00831 | -0.056 | -58.494
-6 | -0.427 | 0.00755 | -0.057 | -56.562
-5.5 | -0.368 | 0.00721 | -0.058 | -51.024
-5 | -0.304 | 0.0069 | -0.059 | -44.074
-4.5 | -0.24 | 0.00666 | -0.06 | -36.016
-4 | -0.175 | 0.0064 | -0.061 | -27.369
-3.5 | -0.111 | 0.00614 | -0.061 | -18.01
-3 | -0.046 | 0.00598 | -0.062 | -7.656
-2.5 | 0.019 | 0.00584 | -0.063 | 3.273
-2 | 0.084 | 0.0057 | -0.064 | 14.766
-1.5 | 0.149 | 0.00562 | -0.064 | 26.518
-1 | 0.214 | 0.00554 | -0.065 | 38.668
-0.5 | 0.279 | 0.00554 | -0.066 | 50.345
0 | 0.344 | 0.00553 | -0.067 | 62.183
0.5 | 0.409 | 0.00568 | -0.067 | 72.049
1 | 0.474 | 0.00579 | -0.068 | 81.847
1.5 | 0.539 | 0.00602 | -0.069 | 89.428
2 | 0.601 | 0.00626 | -0.07 | 95.908
2.5 | 0.665 | 0.0065 | -0.07 | 102.359
3 | 0.729 | 0.00669 | -0.071 | 109.046
3.5 | 0.793 | 0.00699 | -0.072 | 113.429
4 | 0.857 | 0.00742 | -0.072 | 115.372
4.5 | 0.92 | 0.00785 | -0.073 | 117.188
5 | 0.983 | 0.00833 | -0.074 | 117.985
5.5 | 1.045 | 0.00884 | -0.074 | 118.165
6 | 1.106 | 0.00927 | -0.075 | 119.252
6.5 | 1.165 | 0.00972 | -0.076 | 119.944
7 | 1.214 | 0.01027 | -0.076 | 118.272
7.5 | 1.264 | 0.01135 | -0.076 | 111.319
8 | 1.314 | 0.01215 | -0.076 | 108.104
8.5 | 1.363 | 0.01277 | -0.077 | 106.68
9 | 1.409 | 0.01349 | -0.077 | 104.457
9.5 | 1.454 | 0.01424 | -0.077 | 102.066
10 | 1.495 | 0.01504 | -0.078 | 99.406
10.5 | 1.532 | 0.01601 | -0.078 | 95.684
11 | 1.564 | 0.01708 | -0.078 | 91.588
11.5 | 1.593 | 0.01804 | -0.079 | 88.263
12 | 1.616 | 0.01931 | -0.079 | 83.728
12.5 | 1.635 | 0.02058 | -0.079 | 79.46
13 | 1.65 | 0.02196 | -0.08 | 75.112
13.5 | 1.658 | 0.02349 | -0.08 | 70.596
14 | 1.661 | 0.02513 | -0.08 | 66.119
14.5 | 1.657 | 0.02709 | -0.08 | 61.157
15 | 1.642 | 0.02917 | -0.08 | 56.31
15.5 | 1.62 | 0.03151 | -0.081 | 51.432
16 | 1.592 | 0.03403 | -0.081 | 46.793
16.5 | 1.557 | 0.03693 | -0.081 | 42.163
17 | 1.515 | 0.04015 | -0.081 | 37.726
17.5 | 1.467 | 0.04349 | -0.081 | 33.719
18 | 1.412 | 0.04764 | -0.081 | 29.632
18.5 | 1.347 | 0.0518 | -0.081 | 26.005
19 | 1.274 | 0.05768 | -0.08 | 22.095

## 134. Re 16M Mach 0.25 (2)
BIGFOIL.COM POLAR EXPORT
NACA63-320
NACA63-320 |  |  |  | Cl Max: | 1.735 | at alpha= | 20 | deg
XFOIL ncrit=9 |  |  |  | L/D Max: | 146.034 | at alpha= | 4.5 | deg
Re: | 16000000 |  |  | Cd Min: | 0.07909 | at alpha= | 20 | deg
Mach: | 0.25 |  |  | Cl=0 at alpha= | -2.3125 | deg
|  |  |  | @ Cl=0.1, Cd= | 0.0043359
|  |  |  | @ Cl=0.4, Cd= | 0.0043289
|  |  |  | @ Cl=0.6, Cd= | 0.0046707
alpha (deg) | Cl | Cd | Cm | Cl/Cd
-19.5 | -1.5139 | 0.05016 | -0.0656 | -30.1814
-19 | -1.3936 | 0.04341 | -0.088 | -32.1032
-18.5 | -1.3823 | 0.04013 | -0.0869 | -34.4456
-18 | -1.3701 | 0.0365 | -0.0864 | -37.537
-17.5 | -1.3541 | 0.03322 | -0.0856 | -40.7616
-17 | -1.3393 | 0.03002 | -0.0846 | -44.6136
-16.5 | -1.3222 | 0.02711 | -0.0833 | -48.7717
-16 | -1.2995 | 0.02472 | -0.0818 | -52.5688
-15.5 | -1.2762 | 0.02256 | -0.08 | -56.5691
-15 | -1.251 | 0.02058 | -0.078 | -60.7872
-14.5 | -1.2304 | 0.01844 | -0.0756 | -66.7245
-14 | -1.2038 | 0.01676 | -0.0731 | -71.8258
-13.5 | -1.1767 | 0.01519 | -0.0705 | -77.4654
-13 | -1.1457 | 0.01388 | -0.0679 | -82.5432
-12.5 | -1.114 | 0.01275 | -0.0651 | -87.3725
-12 | -1.0859 | 0.01163 | -0.0615 | -93.3706
-11.5 | -1.0756 | 0.01071 | -0.0545 | -100.4295
-11 | -1.0312 | 0.01017 | -0.0523 | -101.3963
-10.5 | -0.9812 | 0.00974 | -0.0509 | -100.7392
-10 | -0.9292 | 0.00928 | -0.0498 | -100.1293
-9.5 | -0.874 | 0.00891 | -0.0493 | -98.092
-9 | -0.8176 | 0.00855 | -0.0489 | -95.6257
-8.5 | -0.7595 | 0.00823 | -0.0489 | -92.2843
-8 | -0.7011 | 0.00791 | -0.0489 | -88.6346
-7.5 | -0.6414 | 0.00761 | -0.0492 | -84.2838
-7 | -0.5817 | 0.0073 | -0.0496 | -79.6849
-6.5 | -0.5219 | 0.00692 | -0.05 | -75.4191
-6 | -0.4611 | 0.00661 | -0.0506 | -69.7579
-5.5 | -0.3998 | 0.00631 | -0.0513 | -63.3597
-5 | -0.3376 | 0.00607 | -0.0522 | -55.6178
-4.5 | -0.2756 | 0.00581 | -0.0531 | -47.4355
-4 | -0.213 | 0.00549 | -0.0541 | -38.7978
-3.5 | -0.1508 | 0.00512 | -0.0552 | -29.4531
-3 | -0.0877 | 0.00472 | -0.0565 | -18.5805
-2.5 | -0.024 | 0.00453 | -0.0578 | -5.298
-2 | 0.04 | 0.00442 | -0.059 | 9.0498
-1.5 | 0.1042 | 0.00433 | -0.0603 | 24.0647
-1 | 0.168 | 0.0043 | -0.0615 | 39.0698
-0.5 | 0.232 | 0.00428 | -0.0627 | 54.2056
0 | 0.296 | 0.00427 | -0.0639 | 69.3208
0.5 | 0.3598 | 0.00431 | -0.0651 | 83.4803
1 | 0.4237 | 0.00434 | -0.0662 | 97.6267
1.5 | 0.4869 | 0.00443 | -0.0673 | 109.9097
2 | 0.5498 | 0.00455 | -0.0683 | 120.8352
2.5 | 0.6122 | 0.0047 | -0.0691 | 130.2553
3 | 0.674 | 0.00491 | -0.0699 | 137.2709
3.5 | 0.7355 | 0.00513 | -0.0706 | 143.3723
4 | 0.7956 | 0.00545 | -0.0711 | 145.9817
4.5 | 0.8543 | 0.00585 | -0.0713 | 146.0342
5 | 0.9086 | 0.00653 | -0.0709 | 139.1424
6 | 1.0199 | 0.00756 | -0.0702 | 134.9074
6.5 | 1.0753 | 0.00802 | -0.0698 | 134.0773
7 | 1.1306 | 0.00845 | -0.0693 | 133.7988
7.5 | 1.1838 | 0.00894 | -0.0684 | 132.4161
8 | 1.2332 | 0.00953 | -0.0669 | 129.4019
8.5 | 1.2783 | 0.01019 | -0.0646 | 125.4465
9 | 1.3202 | 0.0108 | -0.0618 | 122.2407
9.5 | 1.346 | 0.01141 | -0.056 | 117.9667
10 | 1.374 | 0.01223 | -0.0513 | 112.3467
10.5 | 1.4016 | 0.01329 | -0.0472 | 105.4628
11 | 1.4328 | 0.01443 | -0.0438 | 99.2931
11.5 | 1.4606 | 0.01589 | -0.0405 | 91.9194
12 | 1.4897 | 0.01743 | -0.0376 | 85.4676
12.5 | 1.5152 | 0.0193 | -0.0347 | 78.5078
13 | 1.5397 | 0.02137 | -0.032 | 72.0496
13.5 | 1.5647 | 0.02354 | -0.0296 | 66.4698
14 | 1.583 | 0.02628 | -0.0271 | 60.2359
14.5 | 1.6037 | 0.02905 | -0.0251 | 55.2048
15 | 1.6239 | 0.03203 | -0.0233 | 50.6993
15.5 | 1.6404 | 0.03545 | -0.0217 | 46.2736
16 | 1.6568 | 0.03909 | -0.0205 | 42.3842
16.5 | 1.6724 | 0.04298 | -0.0196 | 38.9111
17 | 1.6851 | 0.04731 | -0.019 | 35.6183
17.5 | 1.6959 | 0.05197 | -0.0187 | 32.6323
18 | 1.7065 | 0.05687 | -0.0187 | 30.007
18.5 | 1.7179 | 0.06183 | -0.0191 | 27.7842
19 | 1.7275 | 0.06719 | -0.0198 | 25.7107
19.5 | 1.7333 | 0.0731 | -0.0209 | 23.7114
20 | 1.735 | 0.07909 | -0.0216 | 21.937

## 135. Re 16M Mach 0.50 (1)
BIGFOIL.COM POLAR EXPORT
NACA63-320
NACA63-320 |  |  |  | Cl Max: | 1.478 | at alpha= | 9.5 | deg
JavaFoil+Calcfoil stall+Eppler ext transition |  |  |  | L/D Max: | 117.268 | at alpha= | 4.5 | deg
Re: | 16000000 |  |  | Cd Min: | 0.00582 | at alpha= | -1 | deg
Mach: | 0.5 |  |  | Cl=0 at alpha= | -2.6458 | deg
|  |  |  | @ Cl=0.1, Cd= | 0.006041
|  |  |  | @ Cl=0.4, Cd= | 0.0058971
|  |  |  | @ Cl=0.6, Cd= | 0.0064608
alpha (deg) | Cl | Cd | Cm | Cl/Cd
-20 | -1.002 | 0.18869 | -0.025 | -5.309
-19.5 | -0.971 | 0.18863 | -0.025 | -5.15
-19 | -0.943 | 0.17804 | -0.025 | -5.295
-18.5 | -0.915 | 0.16851 | -0.026 | -5.429
-18 | -0.887 | 0.15635 | -0.026 | -5.675
-17.5 | -0.858 | 0.1479 | -0.026 | -5.799
-17 | -0.827 | 0.14073 | -0.026 | -5.88
-16.5 | -0.81 | 0.11814 | -0.03 | -6.859
-16 | -0.779 | 0.11493 | -0.03 | -6.774
-15.5 | -0.745 | 0.11262 | -0.029 | -6.616
-15 | -0.761 | 0.07063 | -0.039 | -10.778
-14.5 | -0.756 | 0.04943 | -0.042 | -15.29
-14 | -0.735 | 0.0403 | -0.044 | -18.224
-13.5 | -0.711 | 0.03369 | -0.046 | -21.109
-13 | -0.658 | 0.046 | -0.044 | -14.305
-12.5 | -0.647 | 0.03131 | -0.048 | -20.671
-12 | -0.603 | 0.03695 | -0.047 | -16.328
-11.5 | -0.819 | 0.0248 | -0.05 | -33.007
-11 | -0.908 | 0.02124 | -0.051 | -42.749
-10.5 | -0.918 | 0.01863 | -0.053 | -49.283
-10 | -0.9 | 0.01693 | -0.054 | -53.177
-9.5 | -0.866 | 0.01557 | -0.055 | -55.645
-9 | -0.823 | 0.01395 | -0.056 | -59.004
-8.5 | -0.772 | 0.01329 | -0.057 | -58.092
-8 | -0.716 | 0.0124 | -0.058 | -57.724
-7.5 | -0.657 | 0.01153 | -0.059 | -56.951
-7 | -0.595 | 0.01077 | -0.06 | -55.232
-6.5 | -0.531 | 0.01013 | -0.061 | -52.461
-6 | -0.466 | 0.00957 | -0.062 | -48.702
-5.5 | -0.4 | 0.00857 | -0.063 | -46.636
-5 | -0.332 | 0.00814 | -0.064 | -40.771
-4.5 | -0.263 | 0.00773 | -0.066 | -33.977
-4 | -0.193 | 0.00726 | -0.067 | -26.594
-3.5 | -0.123 | 0.00675 | -0.068 | -18.183
-3 | -0.051 | 0.0064 | -0.069 | -7.982
-2.5 | 0.021 | 0.00624 | -0.07 | 3.423
-2 | 0.094 | 0.00605 | -0.071 | 15.529
-1.5 | 0.167 | 0.00594 | -0.072 | 28.083
-1 | 0.239 | 0.00582 | -0.073 | 41.124
-0.5 | 0.312 | 0.00584 | -0.074 | 53.417
0 | 0.385 | 0.00587 | -0.075 | 65.506
0.5 | 0.457 | 0.006 | -0.075 | 76.182
1 | 0.53 | 0.00614 | -0.076 | 86.363
1.5 | 0.602 | 0.00647 | -0.077 | 93.106
2 | 0.67 | 0.0068 | -0.078 | 98.57
2.5 | 0.742 | 0.00713 | -0.079 | 103.986
3 | 0.813 | 0.00752 | -0.079 | 108.187
3.5 | 0.884 | 0.00786 | -0.08 | 112.53
4 | 0.955 | 0.00863 | -0.081 | 110.606
4.5 | 1.016 | 0.00866 | -0.081 | 117.268
5 | 1.078 | 0.01028 | -0.081 | 104.88
5.5 | 1.141 | 0.01098 | -0.082 | 103.962
6 | 1.201 | 0.01175 | -0.082 | 102.275
6.5 | 1.259 | 0.0125 | -0.083 | 100.714
7 | 1.312 | 0.01417 | -0.083 | 92.536
7.5 | 1.361 | 0.01548 | -0.083 | 87.919
8 | 1.404 | 0.01665 | -0.084 | 84.33
8.5 | 1.441 | 0.01793 | -0.084 | 80.359
9 | 1.467 | 0.01937 | -0.084 | 75.735
9.5 | 1.478 | 0.02123 | -0.085 | 69.626
10 | 1.467 | 0.02335 | -0.085 | 62.816
10.5 | 1.396 | 0.02604 | -0.085 | 53.63
11 | 0.908 | 0.0329 | -0.085 | 27.592
11.5 | 0.938 | 0.03484 | -0.085 | 26.911
12 | 0.97 | 0.03509 | -0.085 | 27.64
12.5 | 0.994 | 0.04058 | -0.085 | 24.494
13 | 1.028 | 0.03981 | -0.086 | 25.822
13.5 | 1.054 | 0.04449 | -0.086 | 23.692
14 | 1.073 | 0.05302 | -0.085 | 20.232
14.5 | 1.085 | 0.06367 | -0.083 | 17.048

## 136. Re 16M Mach 0.50 (2)
BIGFOIL.COM POLAR EXPORT
NACA63-320
NACA63-320 |  |  |  | Cl Max: | 1.5708 | at alpha= | 15 | deg
XFOIL ncrit=9 |  |  |  | L/D Max: | 161.222 | at alpha= | 4 | deg
Re: | 16000000 |  |  | Cd Min: | 0.18515 | at alpha= | 20 | deg
Mach: | 0.5 |  |  | Cl=0 at alpha= | -2.261 | deg
|  |  |  | @ Cl=0.1, Cd= | 0.004503
|  |  |  | @ Cl=0.4, Cd= | 0.0044864
|  |  |  | @ Cl=0.6, Cd= | 0.0046356
alpha (deg) | Cl | Cd | Cm | Cl/Cd
-19 | -0.9181 | 0.13074 | -0.0653 | -7.0223
-18.5 | -0.9388 | 0.11936 | -0.0735 | -7.8653
-18 | -0.9608 | 0.10818 | -0.0814 | -8.8815
-17.5 | -0.986 | 0.09706 | -0.089 | -10.1587
-17 | -1.0071 | 0.08687 | -0.0954 | -11.5932
-16.5 | -1.0301 | 0.07705 | -0.1011 | -13.3692
-16 | -1.054 | 0.06776 | -0.1057 | -15.5549
-15.5 | -1.0776 | 0.05909 | -0.1093 | -18.2366
-15 | -1.0971 | 0.05135 | -0.1113 | -21.3651
-14.5 | -1.1136 | 0.04433 | -0.1121 | -25.1207
-14 | -1.1183 | 0.0386 | -0.1113 | -28.9715
-13.5 | -1.114 | 0.03372 | -0.1097 | -33.0368
-13 | -1.1004 | 0.02972 | -0.1072 | -37.0256
-12.5 | -1.0796 | 0.02632 | -0.1043 | -41.0182
-12 | -1.0534 | 0.02349 | -0.1011 | -44.8446
-11.5 | -1.0256 | 0.02093 | -0.0975 | -49.0014
-11 | -0.9965 | 0.0186 | -0.0937 | -53.5753
-10.5 | -0.9648 | 0.01653 | -0.0898 | -58.3666
-10 | -0.9289 | 0.01472 | -0.0859 | -63.1046
-9.5 | -0.8928 | 0.0131 | -0.0819 | -68.1527
-9 | -0.8552 | 0.01165 | -0.0777 | -73.4077
-8.5 | -0.8206 | 0.0104 | -0.0728 | -78.9038
-8 | -0.7938 | 0.0095 | -0.0661 | -83.5579
-7.5 | -0.7348 | 0.00898 | -0.0635 | -81.8263
-7 | -0.6711 | 0.00848 | -0.0617 | -79.1392
-6.5 | -0.6051 | 0.00804 | -0.0605 | -75.2612
-6 | -0.5389 | 0.00747 | -0.0597 | -72.1419
-5.5 | -0.4707 | 0.00698 | -0.0593 | -67.4355
-5 | -0.3991 | 0.00663 | -0.0595 | -60.1961
-4.5 | -0.3273 | 0.00627 | -0.0599 | -52.201
-4 | -0.2557 | 0.00586 | -0.0605 | -43.6348
-3.5 | -0.1835 | 0.00534 | -0.0615 | -34.3633
-3 | -0.1105 | 0.00492 | -0.0627 | -22.4593
-2.5 | -0.0357 | 0.0047 | -0.064 | -7.5957
-2 | 0.039 | 0.00456 | -0.0654 | 8.5526
-1.5 | 0.1139 | 0.00449 | -0.0667 | 25.3675
-1 | 0.189 | 0.00441 | -0.0682 | 42.8571
-0.5 | 0.2635 | 0.00442 | -0.0695 | 59.6154
0 | 0.3385 | 0.00442 | -0.0709 | 76.5837
0.5 | 0.4126 | 0.0045 | -0.0721 | 91.6889
1 | 0.4877 | 0.00451 | -0.0734 | 108.1375
1.5 | 0.562 | 0.0046 | -0.0745 | 122.1739
2 | 0.6367 | 0.00467 | -0.0756 | 136.3383
2.5 | 0.7101 | 0.00485 | -0.0764 | 146.4124
3 | 0.7824 | 0.00508 | -0.0769 | 154.0157
3.5 | 0.8547 | 0.00533 | -0.0773 | 160.3565
4 | 0.9238 | 0.00573 | -0.077 | 161.2216
4.5 | 0.9902 | 0.00624 | -0.0762 | 158.6859
5 | 1.05 | 0.00699 | -0.0743 | 150.2146
6 | 1.1528 | 0.0087 | -0.0674 | 132.5057
6.5 | 1.193 | 0.00936 | -0.0617 | 127.4573
7 | 1.2189 | 0.01034 | -0.0542 | 117.882
7.5 | 1.2488 | 0.01167 | -0.0484 | 107.0094
8 | 1.2706 | 0.01369 | -0.0425 | 92.8123
8.5 | 1.2894 | 0.01621 | -0.0371 | 79.5435
9 | 1.3089 | 0.01902 | -0.0324 | 68.817
10 | 1.3596 | 0.02468 | -0.0249 | 55.0891
10.5 | 1.3848 | 0.02781 | -0.0216 | 49.795
11 | 1.4106 | 0.03115 | -0.0188 | 45.2841
11.5 | 1.4356 | 0.03476 | -0.0161 | 41.3003
12 | 1.4589 | 0.03869 | -0.0138 | 37.7074
12.5 | 1.4792 | 0.04307 | -0.0118 | 34.3441
13 | 1.5031 | 0.04742 | -0.01 | 31.6976
13.5 | 1.5238 | 0.05222 | -0.0086 | 29.1804
14 | 1.5421 | 0.05745 | -0.0075 | 26.8425
14.5 | 1.5597 | 0.063 | -0.0068 | 24.7571
15 | 1.5708 | 0.06941 | -0.0067 | 22.6307
15.5 | 1.5703 | 0.07717 | -0.0076 | 20.3486
16 | 1.5611 | 0.08616 | -0.0096 | 18.1186
16.5 | 1.5399 | 0.0968 | -0.0133 | 15.9081
17 | 1.5138 | 0.10845 | -0.0185 | 13.9585
17.5 | 1.4851 | 0.12084 | -0.0249 | 12.2898
18 | 1.4572 | 0.13357 | -0.0323 | 10.9096
18.5 | 1.431 | 0.14647 | -0.0406 | 9.7699
19 | 1.4067 | 0.15943 | -0.0495 | 8.8233
19.5 | 1.3854 | 0.17238 | -0.0588 | 8.0369
20 | 1.3669 | 0.18515 | -0.0684 | 7.3827

## 137. Re 18M Mach 0.00 (1)
BIGFOIL.COM POLAR EXPORT
NACA63-320
NACA63-320 |  |  |  | Cl Max: | 1.739 | at alpha= | 15.5 | deg
JavaFoil+Calcfoil stall+Eppler ext transition |  |  |  | L/D Max: | 125.711 | at alpha= | 7.5 | deg
Re: | 18000000 |  |  | Cd Min: | 0.00545 | at alpha= | -0.5 | deg
Mach: | 0 |  |  | Cl=0 at alpha= | -2.6508 | deg
|  |  |  | @ Cl=0.1, Cd= | 0.0056598
|  |  |  | @ Cl=0.4, Cd= | 0.005614
|  |  |  | @ Cl=0.6, Cd= | 0.0062181
alpha (deg) | Cl | Cd | Cm | Cl/Cd
-20 | -1.342 | 0.04519 | -0.031 | -29.698
-19.5 | -1.354 | 0.04125 | -0.031 | -32.82
-19 | -1.36 | 0.03813 | -0.032 | -35.683
-18.5 | -1.364 | 0.03538 | -0.033 | -38.562
-18 | -1.364 | 0.033 | -0.034 | -41.321
-17.5 | -1.36 | 0.03033 | -0.035 | -44.85
-17 | -1.348 | 0.02772 | -0.036 | -48.61
-16.5 | -1.33 | 0.02579 | -0.036 | -51.577
-16 | -1.31 | 0.02382 | -0.037 | -54.983
-15.5 | -1.286 | 0.02245 | -0.038 | -57.29
-15 | -1.26 | 0.0208 | -0.039 | -60.6
-14.5 | -1.231 | 0.01929 | -0.04 | -63.83
-14 | -1.2 | 0.01808 | -0.041 | -66.357
-13.5 | -1.165 | 0.01658 | -0.042 | -70.282
-13 | -1.129 | 0.01571 | -0.043 | -71.85
-12.5 | -1.09 | 0.01456 | -0.043 | -74.854
-12 | -1.048 | 0.01366 | -0.044 | -76.729
-11.5 | -1.005 | 0.01255 | -0.045 | -80.061
-11 | -0.959 | 0.01178 | -0.046 | -81.389
-10.5 | -0.911 | 0.01109 | -0.047 | -82.169
-10 | -0.861 | 0.0108 | -0.048 | -79.759
-9.5 | -0.81 | 0.01025 | -0.049 | -79.052
-9 | -0.757 | 0.00972 | -0.05 | -77.877
-8.5 | -0.703 | 0.00926 | -0.051 | -75.923
-8 | -0.647 | 0.00882 | -0.051 | -73.381
-7.5 | -0.591 | 0.00844 | -0.052 | -69.959
-7 | -0.533 | 0.00809 | -0.053 | -65.845
-6.5 | -0.475 | 0.00737 | -0.054 | -64.448
-6 | -0.418 | 0.00702 | -0.056 | -59.555
-5.5 | -0.356 | 0.00686 | -0.056 | -51.961
-5 | -0.294 | 0.00671 | -0.057 | -43.9
-4.5 | -0.232 | 0.00645 | -0.058 | -35.98
-4 | -0.17 | 0.00625 | -0.059 | -27.134
-3.5 | -0.107 | 0.0061 | -0.059 | -17.553
-3 | -0.044 | 0.00587 | -0.06 | -7.546
-2.5 | 0.019 | 0.00577 | -0.061 | 3.207
-2 | 0.081 | 0.00569 | -0.062 | 14.313
-1.5 | 0.144 | 0.00559 | -0.062 | 25.808
-1 | 0.207 | 0.00555 | -0.063 | 37.355
-0.5 | 0.27 | 0.00545 | -0.064 | 49.568
0 | 0.333 | 0.00554 | -0.065 | 60.084
0.5 | 0.396 | 0.0056 | -0.065 | 70.68
1 | 0.459 | 0.00582 | -0.066 | 78.841
1.5 | 0.522 | 0.006 | -0.067 | 86.994
2 | 0.582 | 0.00616 | -0.067 | 94.526
2.5 | 0.644 | 0.00636 | -0.068 | 101.298
3 | 0.706 | 0.00656 | -0.069 | 107.611
3.5 | 0.768 | 0.00685 | -0.069 | 112.223
4 | 0.83 | 0.00723 | -0.07 | 114.786
4.5 | 0.891 | 0.00758 | -0.071 | 117.625
5 | 0.952 | 0.008 | -0.071 | 118.963
5.5 | 1.013 | 0.00837 | -0.072 | 121.003
6 | 1.072 | 0.00871 | -0.073 | 123.117
6.5 | 1.131 | 0.00906 | -0.073 | 124.734
7 | 1.188 | 0.00946 | -0.074 | 125.646
7.5 | 1.238 | 0.00985 | -0.074 | 125.711
8 | 1.286 | 0.01107 | -0.074 | 116.193
8.5 | 1.335 | 0.01159 | -0.075 | 115.179
9 | 1.383 | 0.01214 | -0.075 | 113.862
9.5 | 1.429 | 0.01274 | -0.076 | 112.16
10 | 1.473 | 0.01337 | -0.076 | 110.146
10.5 | 1.513 | 0.01413 | -0.076 | 107.053
11 | 1.551 | 0.01492 | -0.077 | 103.892
11.5 | 1.585 | 0.01579 | -0.077 | 100.382
12 | 1.617 | 0.01667 | -0.077 | 96.978
12.5 | 1.646 | 0.01764 | -0.077 | 93.317
13 | 1.671 | 0.01869 | -0.078 | 89.44
13.5 | 1.693 | 0.01982 | -0.078 | 85.442
14 | 1.712 | 0.0211 | -0.078 | 81.147
14.5 | 1.727 | 0.0224 | -0.079 | 77.077
15 | 1.734 | 0.02398 | -0.079 | 72.325
15.5 | 1.739 | 0.02558 | -0.079 | 67.971
16 | 1.739 | 0.02731 | -0.079 | 63.682
16.5 | 1.736 | 0.02924 | -0.079 | 59.382
17 | 1.729 | 0.03113 | -0.079 | 55.556
17.5 | 1.719 | 0.03335 | -0.08 | 51.527
18 | 1.704 | 0.03579 | -0.08 | 47.626
18.5 | 1.685 | 0.03818 | -0.08 | 44.126
19 | 1.661 | 0.04079 | -0.08 | 40.734
19.5 | 1.635 | 0.04353 | -0.08 | 37.562
20 | 1.605 | 0.04697 | -0.08 | 34.178

## 138. Re 18M Mach 0.00 (2)
BIGFOIL.COM POLAR EXPORT
NACA63-320
NACA63-320 |  |  |  | Cl Max: | 1.7957 | at alpha= | 20 | deg
XFOIL ncrit=9 |  |  |  | L/D Max: | 141.167 | at alpha= | 4 | deg
Re: | 18000000 |  |  | Cd Min: | 0.05607 | at alpha= | 20 | deg
Mach: | 0 |  |  | Cl=0 at alpha= | -2.3284 | deg
|  |  |  | @ Cl=0.1, Cd= | 0.0043222
|  |  |  | @ Cl=0.4, Cd= | 0.0042842
|  |  |  | @ Cl=0.6, Cd= | 0.0047347
alpha (deg) | Cl | Cd | Cm | Cl/Cd
-20 | -1.6274 | 0.03763 | -0.0457 | -43.2474
-19.5 | -1.5031 | 0.03377 | -0.0665 | -44.5099
-19 | -1.4401 | 0.03079 | -0.0751 | -46.7717
-18.5 | -1.4242 | 0.02823 | -0.0742 | -50.4499
-18 | -1.4091 | 0.02567 | -0.073 | -54.8929
-17.5 | -1.3909 | 0.02342 | -0.0717 | -59.3894
-17 | -1.3718 | 0.02137 | -0.0701 | -64.1928
-16.5 | -1.3491 | 0.01959 | -0.0686 | -68.8668
-16 | -1.3244 | 0.01798 | -0.0669 | -73.6596
-15.5 | -1.2985 | 0.01652 | -0.065 | -78.6017
-15 | -1.2741 | 0.01509 | -0.0628 | -84.4334
-14.5 | -1.2489 | 0.01378 | -0.0603 | -90.6313
-14 | -1.2205 | 0.01273 | -0.0579 | -95.8759
-13.5 | -1.193 | 0.01182 | -0.0549 | -100.9306
-13 | -1.1814 | 0.01102 | -0.0487 | -107.2051
-12.5 | -1.1433 | 0.01052 | -0.0465 | -108.6787
-12 | -1.0989 | 0.01003 | -0.0453 | -109.5613
-11.5 | -1.0504 | 0.00964 | -0.0446 | -108.9627
-11 | -0.9993 | 0.0093 | -0.0443 | -107.4516
-10.5 | -0.9475 | 0.00893 | -0.0442 | -106.103
-10 | -0.8943 | 0.0086 | -0.0442 | -103.9884
-9.5 | -0.8394 | 0.0083 | -0.0445 | -101.1325
-9 | -0.7843 | 0.00801 | -0.0448 | -97.9151
-8.5 | -0.7278 | 0.00774 | -0.0452 | -94.031
-8 | -0.6712 | 0.00749 | -0.0458 | -89.6128
-7.5 | -0.6138 | 0.00722 | -0.0464 | -85.0139
-7 | -0.5564 | 0.00695 | -0.047 | -80.0576
-6.5 | -0.4987 | 0.0066 | -0.0478 | -75.5606
-6 | -0.4402 | 0.00636 | -0.0486 | -69.2138
-5.5 | -0.3812 | 0.00608 | -0.0495 | -62.6974
-5 | -0.3217 | 0.00589 | -0.0504 | -54.618
-4.5 | -0.2621 | 0.00564 | -0.0514 | -46.4716
-3.5 | -0.1423 | 0.00508 | -0.0536 | -28.0118
-3 | -0.0817 | 0.00472 | -0.0549 | -17.3093
-2.5 | -0.021 | 0.00451 | -0.0561 | -4.6563
-1.5 | 0.1014 | 0.00432 | -0.0585 | 23.4722
-1 | 0.1628 | 0.00423 | -0.0598 | 38.487
-0.5 | 0.2238 | 0.00422 | -0.0609 | 53.0332
0 | 0.2853 | 0.00418 | -0.0621 | 68.2536
0.5 | 0.3462 | 0.00424 | -0.0632 | 81.6509
1 | 0.4071 | 0.00429 | -0.0643 | 94.8951
1.5 | 0.4674 | 0.0044 | -0.0653 | 106.2273
2 | 0.5274 | 0.00452 | -0.0663 | 116.6814
2.5 | 0.5868 | 0.00469 | -0.0671 | 125.1173
3 | 0.6459 | 0.00489 | -0.0679 | 132.0859
3.5 | 0.7047 | 0.0051 | -0.0687 | 138.1765
4 | 0.7623 | 0.0054 | -0.0693 | 141.1667
5 | 0.8703 | 0.0065 | -0.0694 | 133.8923
5.5 | 0.9253 | 0.00692 | -0.0695 | 133.7139
6 | 0.9812 | 0.00724 | -0.0698 | 135.5249
6.5 | 1.0353 | 0.00765 | -0.0699 | 135.3333
7 | 1.0894 | 0.00803 | -0.0699 | 135.6663
7.5 | 1.142 | 0.00845 | -0.0697 | 135.1479
8 | 1.1925 | 0.00896 | -0.0691 | 133.0915
8.5 | 1.2416 | 0.00946 | -0.0684 | 131.2474
9 | 1.2905 | 0.00992 | -0.0676 | 130.0907
9.5 | 1.3378 | 0.01038 | -0.0665 | 128.8825
10 | 1.3826 | 0.01086 | -0.0651 | 127.3112
10.5 | 1.4196 | 0.01135 | -0.0622 | 125.0749
11 | 1.447 | 0.01189 | -0.0576 | 121.6989
11.5 | 1.4729 | 0.01267 | -0.0534 | 116.251
12 | 1.5013 | 0.01355 | -0.05 | 110.797
12.5 | 1.5287 | 0.01463 | -0.0469 | 104.4908
13 | 1.5534 | 0.01598 | -0.0438 | 97.209
13.5 | 1.5805 | 0.01736 | -0.0413 | 91.0426
14 | 1.605 | 0.01899 | -0.0388 | 84.5182
14.5 | 1.6261 | 0.02094 | -0.0363 | 77.6552
15 | 1.6491 | 0.02289 | -0.0343 | 72.0446
15.5 | 1.6702 | 0.02507 | -0.0324 | 66.6215
16 | 1.687 | 0.02768 | -0.0305 | 60.9465
16.5 | 1.7031 | 0.03055 | -0.0289 | 55.748
17 | 1.7211 | 0.03341 | -0.0277 | 51.5145
17.5 | 1.7375 | 0.03656 | -0.0268 | 47.5246
18 | 1.7509 | 0.04009 | -0.026 | 43.6742
18.5 | 1.7633 | 0.04389 | -0.0255 | 40.1754
19 | 1.7756 | 0.04782 | -0.0253 | 37.1309
19.5 | 1.7852 | 0.05164 | -0.0247 | 34.5701
20 | 1.7957 | 0.05607 | -0.025 | 32.026

## 139. Re 18M Mach 0.10 (1)
BIGFOIL.COM POLAR EXPORT
NACA63-320
NACA63-320 |  |  |  | Cl Max: | 1.727 | at alpha= | 15.5 | deg
JavaFoil+Calcfoil stall+Eppler ext transition |  |  |  | L/D Max: | 125.502 | at alpha= | 7 | deg
Re: | 18000000 |  |  | Cd Min: | 0.00548 | at alpha= | -0.5 | deg
Mach: | 0.1 |  |  | Cl=0 at alpha= | -2.6484 | deg
|  |  |  | @ Cl=0.1, Cd= | 0.0056714
|  |  |  | @ Cl=0.4, Cd= | 0.0056463
|  |  |  | @ Cl=0.6, Cd= | 0.0062336
alpha (deg) | Cl | Cd | Cm | Cl/Cd
-20 | -1.311 | 0.0472 | -0.031 | -27.777
-19.5 | -1.325 | 0.04361 | -0.031 | -30.392
-19 | -1.337 | 0.03952 | -0.032 | -33.841
-18.5 | -1.345 | 0.03659 | -0.033 | -36.749
-18 | -1.348 | 0.03409 | -0.034 | -39.533
-17.5 | -1.347 | 0.03125 | -0.035 | -43.103
-17 | -1.337 | 0.02851 | -0.036 | -46.893
-16.5 | -1.321 | 0.02648 | -0.037 | -49.89
-16 | -1.303 | 0.02442 | -0.037 | -53.363
-15.5 | -1.281 | 0.02279 | -0.038 | -56.199
-15 | -1.257 | 0.02128 | -0.039 | -59.046
-14.5 | -1.229 | 0.01949 | -0.04 | -63.064
-14 | -1.198 | 0.01855 | -0.041 | -64.587
-13.5 | -1.165 | 0.01713 | -0.042 | -68.031
-13 | -1.129 | 0.01599 | -0.043 | -70.626
-12.5 | -1.091 | 0.01481 | -0.044 | -73.685
-12 | -1.05 | 0.01388 | -0.044 | -75.629
-11.5 | -1.007 | 0.01274 | -0.045 | -78.999
-11 | -0.961 | 0.01196 | -0.046 | -80.386
-10.5 | -0.914 | 0.01157 | -0.047 | -78.982
-10 | -0.864 | 0.01094 | -0.048 | -78.989
-9.5 | -0.813 | 0.01037 | -0.049 | -78.367
-9 | -0.76 | 0.00983 | -0.05 | -77.275
-8.5 | -0.705 | 0.00937 | -0.051 | -75.273
-8 | -0.65 | 0.00889 | -0.052 | -73.081
-7.5 | -0.593 | 0.00852 | -0.053 | -69.605
-7 | -0.535 | 0.00815 | -0.054 | -65.624
-6.5 | -0.477 | 0.00782 | -0.055 | -60.939
-6 | -0.42 | 0.00707 | -0.056 | -59.421
-5.5 | -0.358 | 0.00693 | -0.057 | -51.719
-5 | -0.296 | 0.00669 | -0.057 | -44.25
-4.5 | -0.233 | 0.00652 | -0.058 | -35.772
-4 | -0.171 | 0.00632 | -0.059 | -26.971
-3.5 | -0.108 | 0.0061 | -0.06 | -17.622
-3 | -0.045 | 0.00587 | -0.06 | -7.594
-2.5 | 0.019 | 0.00576 | -0.061 | 3.229
-2 | 0.082 | 0.00568 | -0.062 | 14.406
-1.5 | 0.145 | 0.00565 | -0.063 | 25.679
-1 | 0.208 | 0.00555 | -0.063 | 37.535
-0.5 | 0.272 | 0.00548 | -0.064 | 49.515
0 | 0.335 | 0.00554 | -0.065 | 60.429
0.5 | 0.398 | 0.00564 | -0.066 | 70.564
1 | 0.461 | 0.00584 | -0.066 | 79.028
1.5 | 0.524 | 0.006 | -0.067 | 87.354
2 | 0.585 | 0.00619 | -0.068 | 94.488
2.5 | 0.647 | 0.00637 | -0.068 | 101.659
3 | 0.71 | 0.0066 | -0.069 | 107.515
3.5 | 0.772 | 0.00689 | -0.07 | 112.054
4 | 0.834 | 0.00728 | -0.07 | 114.592
4.5 | 0.896 | 0.00763 | -0.071 | 117.324
5 | 0.957 | 0.00805 | -0.072 | 118.902
5.5 | 1.018 | 0.0084 | -0.072 | 121.143
6 | 1.077 | 0.00874 | -0.073 | 123.191
6.5 | 1.136 | 0.00911 | -0.074 | 124.728
7 | 1.194 | 0.00951 | -0.074 | 125.502
7.5 | 1.241 | 0.01 | -0.074 | 124.15
8 | 1.291 | 0.01119 | -0.075 | 115.367
8.5 | 1.34 | 0.0117 | -0.075 | 114.526
9 | 1.387 | 0.01229 | -0.075 | 112.854
9.5 | 1.433 | 0.01291 | -0.076 | 111.045
10 | 1.477 | 0.01356 | -0.076 | 108.928
10.5 | 1.517 | 0.01435 | -0.077 | 105.72
11 | 1.554 | 0.0151 | -0.077 | 102.904
11.5 | 1.587 | 0.01605 | -0.077 | 98.881
12 | 1.618 | 0.01697 | -0.077 | 95.385
12.5 | 1.646 | 0.01796 | -0.078 | 91.621
13 | 1.67 | 0.01906 | -0.078 | 87.648
13.5 | 1.691 | 0.02023 | -0.078 | 83.563
14 | 1.708 | 0.02156 | -0.079 | 79.207
14.5 | 1.72 | 0.02308 | -0.079 | 74.513
15 | 1.725 | 0.02458 | -0.079 | 70.197
15.5 | 1.727 | 0.02624 | -0.079 | 65.815
16 | 1.724 | 0.02804 | -0.079 | 61.487
16.5 | 1.718 | 0.03007 | -0.08 | 57.114
17 | 1.707 | 0.03226 | -0.08 | 52.904
17.5 | 1.693 | 0.0344 | -0.08 | 49.201
18 | 1.674 | 0.03698 | -0.08 | 45.268
18.5 | 1.65 | 0.03954 | -0.08 | 41.728
19 | 1.622 | 0.04229 | -0.08 | 38.34
19.5 | 1.59 | 0.04575 | -0.08 | 34.746
20 | 1.555 | 0.04957 | -0.08 | 31.362

## 140. Re 18M Mach 0.10 (2)
BIGFOIL.COM POLAR EXPORT
NACA63-320
NACA63-320 |  |  |  | Cl Max: | 1.7881 | at alpha= | 20 | deg
XFOIL ncrit=9 |  |  |  | L/D Max: | 139.458 | at alpha= | 4.5 | deg
Re: | 18000000 |  |  | Cd Min: | 0.05932 | at alpha= | 20 | deg
Mach: | 0.1 |  |  | Cl=0 at alpha= | -2.3264 | deg
|  |  |  | @ Cl=0.1, Cd= | 0.0043229
|  |  |  | @ Cl=0.4, Cd= | 0.0042837
|  |  |  | @ Cl=0.6, Cd= | 0.0047213
alpha (deg) | Cl | Cd | Cm | Cl/Cd
-20 | -1.6231 | 0.03999 | -0.0476 | -40.5876
-19.5 | -1.5018 | 0.03577 | -0.0679 | -41.9849
-19 | -1.435 | 0.03255 | -0.0773 | -44.086
-18.5 | -1.419 | 0.02988 | -0.0764 | -47.49
-18 | -1.4041 | 0.02715 | -0.0753 | -51.7164
-17.5 | -1.3876 | 0.02464 | -0.0741 | -56.3149
-17 | -1.3704 | 0.02236 | -0.0725 | -61.288
-16.5 | -1.3474 | 0.02052 | -0.0709 | -65.6628
-16 | -1.3227 | 0.01883 | -0.0693 | -70.2443
-15.5 | -1.2967 | 0.01728 | -0.0675 | -75.0405
-15 | -1.2724 | 0.01576 | -0.0653 | -80.736
-14.5 | -1.2477 | 0.01434 | -0.0628 | -87.0084
-14 | -1.2194 | 0.01319 | -0.0603 | -92.4488
-13.5 | -1.191 | 0.0122 | -0.0576 | -97.623
-13 | -1.1654 | 0.01132 | -0.0539 | -102.9505
-12.5 | -1.1472 | 0.01069 | -0.0483 | -107.3152
-12 | -1.1042 | 0.01018 | -0.0467 | -108.4676
-11.5 | -1.0565 | 0.00975 | -0.0458 | -108.359
-11 | -1.0057 | 0.00939 | -0.0453 | -107.1033
-10.5 | -0.9536 | 0.00902 | -0.045 | -105.7206
-10 | -0.9004 | 0.00867 | -0.0449 | -103.8524
-9.5 | -0.8452 | 0.00837 | -0.0451 | -100.9797
-9 | -0.7899 | 0.00806 | -0.0453 | -98.0025
-8.5 | -0.7329 | 0.0078 | -0.0458 | -93.9615
-8 | -0.676 | 0.00753 | -0.0462 | -89.7742
-7.5 | -0.6182 | 0.00725 | -0.0468 | -85.269
-7 | -0.5603 | 0.00699 | -0.0474 | -80.1574
-6.5 | -0.5023 | 0.00664 | -0.0481 | -75.6476
-6 | -0.4434 | 0.00639 | -0.0489 | -69.3897
-5.5 | -0.384 | 0.0061 | -0.0498 | -62.9508
-5 | -0.3241 | 0.00591 | -0.0507 | -54.8393
-4.5 | -0.2641 | 0.00565 | -0.0517 | -46.7434
-4 | -0.2037 | 0.00541 | -0.0528 | -37.6525
-3.5 | -0.1435 | 0.00509 | -0.0539 | -28.1925
-3 | -0.0825 | 0.00472 | -0.0552 | -17.4788
-2.5 | -0.0214 | 0.00451 | -0.0564 | -4.745
-1.5 | 0.1019 | 0.00432 | -0.0588 | 23.588
-1 | 0.1637 | 0.00424 | -0.0601 | 38.6085
-0.5 | 0.2251 | 0.00422 | -0.0612 | 53.3412
0 | 0.2871 | 0.00419 | -0.0624 | 68.5203
0.5 | 0.3484 | 0.00425 | -0.0635 | 81.9765
1 | 0.4097 | 0.00429 | -0.0646 | 95.5012
1.5 | 0.4705 | 0.0044 | -0.0656 | 106.9318
2 | 0.5308 | 0.00453 | -0.0666 | 117.1744
2.5 | 0.5907 | 0.00469 | -0.0675 | 125.9488
3 | 0.6502 | 0.00489 | -0.0683 | 132.9652
4.5 | 0.8228 | 0.0059 | -0.0697 | 139.4576
5 | 0.876 | 0.00652 | -0.0696 | 134.3558
5.5 | 0.9312 | 0.00695 | -0.0697 | 133.9856
6 | 0.9874 | 0.00728 | -0.07 | 135.6319
6.5 | 1.0418 | 0.00769 | -0.0699 | 135.4746
7 | 1.0961 | 0.00808 | -0.0699 | 135.6559
7.5 | 1.1489 | 0.00851 | -0.0696 | 135.0059
8 | 1.1994 | 0.00903 | -0.0689 | 132.8239
8.5 | 1.2484 | 0.00955 | -0.068 | 130.7225
9 | 1.2969 | 0.01003 | -0.067 | 129.3021
9.5 | 1.3438 | 0.0105 | -0.0658 | 127.981
10 | 1.3878 | 0.011 | -0.064 | 126.1636
10.5 | 1.4172 | 0.0115 | -0.0596 | 123.2348
11 | 1.4457 | 0.01213 | -0.0553 | 119.1838
11.5 | 1.4722 | 0.013 | -0.0513 | 113.2462
12 | 1.5011 | 0.01397 | -0.048 | 107.4517
12.5 | 1.5281 | 0.01517 | -0.0449 | 100.7317
13 | 1.5535 | 0.01659 | -0.0419 | 93.6407
13.5 | 1.5797 | 0.01813 | -0.0394 | 87.1318
14 | 1.6042 | 0.01985 | -0.0369 | 80.8161
14.5 | 1.6248 | 0.02194 | -0.0345 | 74.0565
15 | 1.6468 | 0.02407 | -0.0324 | 68.4171
15.5 | 1.6668 | 0.02644 | -0.0305 | 63.0408
16 | 1.6851 | 0.0291 | -0.0287 | 57.9072
16.5 | 1.7019 | 0.03205 | -0.0273 | 53.1014
17 | 1.7181 | 0.03521 | -0.0261 | 48.7958
17.5 | 1.7328 | 0.03866 | -0.0252 | 44.8215
18 | 1.7451 | 0.04248 | -0.0245 | 41.0805
18.5 | 1.7573 | 0.04646 | -0.0241 | 37.8239
19 | 1.7699 | 0.05053 | -0.0241 | 35.0267
19.5 | 1.7786 | 0.05462 | -0.0236 | 32.5632
20 | 1.7881 | 0.05932 | -0.0241 | 30.1433

## 141. Re 18M Mach 0.25 (1)
BIGFOIL.COM POLAR EXPORT
NACA63-320
NACA63-320 |  |  |  | Cl Max: | 1.663 | at alpha= | 14 | deg
JavaFoil+Calcfoil stall+Eppler ext transition |  |  |  | L/D Max: | 126.566 | at alpha= | 7 | deg
Re: | 18000000 |  |  | Cd Min: | 0.00555 | at alpha= | -0.5 | deg
Mach: | 0.25 |  |  | Cl=0 at alpha= | -2.6462 | deg
|  |  |  | @ Cl=0.1, Cd= | 0.0057554
|  |  |  | @ Cl=0.4, Cd= | 0.005702
|  |  |  | @ Cl=0.6, Cd= | 0.0062569
alpha (deg) | Cl | Cd | Cm | Cl/Cd
-20 | -1.044 | 0.06459 | -0.03 | -16.161
-19.5 | -1.094 | 0.05808 | -0.031 | -18.832
-19 | -1.139 | 0.05215 | -0.032 | -21.831
-18.5 | -1.177 | 0.04722 | -0.033 | -24.927
-18 | -1.21 | 0.04217 | -0.034 | -28.697
-17.5 | -1.234 | 0.03818 | -0.035 | -32.332
-17 | -1.243 | 0.03489 | -0.036 | -35.64
-16.5 | -1.247 | 0.03135 | -0.037 | -39.761
-16 | -1.242 | 0.02902 | -0.038 | -42.811
-15.5 | -1.235 | 0.02644 | -0.039 | -46.708
-15 | -1.222 | 0.02423 | -0.04 | -50.439
-14.5 | -1.205 | 0.02224 | -0.041 | -54.167
-14 | -1.183 | 0.02085 | -0.042 | -56.715
-13.5 | -1.157 | 0.01913 | -0.043 | -60.454
-13 | -1.127 | 0.01743 | -0.044 | -64.672
-12.5 | -1.094 | 0.01643 | -0.045 | -66.567
-12 | -1.057 | 0.01526 | -0.045 | -69.264
-11.5 | -1.016 | 0.01423 | -0.046 | -71.428
-11 | -0.973 | 0.01303 | -0.047 | -74.657
-10.5 | -0.927 | 0.0122 | -0.048 | -75.932
-10 | -0.878 | 0.01144 | -0.049 | -76.761
-9.5 | -0.827 | 0.01108 | -0.05 | -74.649
-9 | -0.774 | 0.01048 | -0.051 | -73.911
-8.5 | -0.72 | 0.00991 | -0.052 | -72.635
-8 | -0.663 | 0.0094 | -0.053 | -70.553
-7.5 | -0.605 | 0.00893 | -0.054 | -67.771
-7 | -0.547 | 0.00852 | -0.055 | -64.159
-6.5 | -0.487 | 0.00814 | -0.056 | -59.787
-6 | -0.428 | 0.00706 | -0.057 | -60.549
-5.5 | -0.368 | 0.00711 | -0.058 | -51.768
-5 | -0.304 | 0.00689 | -0.059 | -44.104
-4.5 | -0.24 | 0.00664 | -0.06 | -36.103
-4 | -0.175 | 0.00643 | -0.061 | -27.255
-3.5 | -0.111 | 0.0062 | -0.061 | -17.821
-3 | -0.046 | 0.00596 | -0.062 | -7.675
-2.5 | 0.019 | 0.00584 | -0.063 | 3.274
-2 | 0.084 | 0.00578 | -0.064 | 14.563
-1.5 | 0.149 | 0.00568 | -0.064 | 26.259
-1 | 0.214 | 0.00565 | -0.065 | 37.889
-0.5 | 0.279 | 0.00555 | -0.066 | 50.324
0 | 0.344 | 0.00559 | -0.067 | 61.541
0.5 | 0.409 | 0.00572 | -0.067 | 71.495
1 | 0.474 | 0.00591 | -0.068 | 80.193
1.5 | 0.539 | 0.00607 | -0.069 | 88.723
2 | 0.601 | 0.00626 | -0.07 | 95.905
2.5 | 0.665 | 0.00648 | -0.07 | 102.683
3 | 0.729 | 0.00674 | -0.071 | 108.236
3.5 | 0.793 | 0.00706 | -0.072 | 112.282
4 | 0.857 | 0.00746 | -0.072 | 114.814
4.5 | 0.92 | 0.00789 | -0.073 | 116.548
5 | 0.983 | 0.00835 | -0.074 | 117.634
5.5 | 1.045 | 0.00873 | -0.074 | 119.687
6 | 1.106 | 0.00912 | -0.075 | 121.205
6.5 | 1.165 | 0.0096 | -0.076 | 121.372
7 | 1.216 | 0.00961 | -0.076 | 126.566
7.5 | 1.265 | 0.01119 | -0.076 | 113.036
8 | 1.315 | 0.0119 | -0.076 | 110.478
8.5 | 1.364 | 0.01253 | -0.077 | 108.832
9 | 1.411 | 0.01321 | -0.077 | 106.828
9.5 | 1.455 | 0.01394 | -0.078 | 104.401
10 | 1.497 | 0.01474 | -0.078 | 101.539
10.5 | 1.533 | 0.01567 | -0.078 | 97.866
11 | 1.566 | 0.01666 | -0.079 | 93.99
11.5 | 1.595 | 0.01765 | -0.079 | 90.352
12 | 1.618 | 0.01883 | -0.079 | 85.921
12.5 | 1.638 | 0.02008 | -0.079 | 81.537
13 | 1.652 | 0.02142 | -0.08 | 77.083
13.5 | 1.66 | 0.02289 | -0.08 | 72.519
14 | 1.663 | 0.02463 | -0.08 | 67.506
14.5 | 1.658 | 0.02664 | -0.08 | 62.242
15 | 1.644 | 0.02864 | -0.081 | 57.392
15.5 | 1.622 | 0.03091 | -0.081 | 52.474
16 | 1.594 | 0.03318 | -0.081 | 48.052
16.5 | 1.559 | 0.03598 | -0.081 | 43.332
17 | 1.517 | 0.03915 | -0.081 | 38.738
17.5 | 1.468 | 0.04241 | -0.081 | 34.624
18 | 1.414 | 0.04642 | -0.081 | 30.455
18.5 | 1.348 | 0.05133 | -0.081 | 26.254
19 | 1.274 | 0.05762 | -0.08 | 22.112

## 142. Re 18M Mach 0.25 (2)
BIGFOIL.COM POLAR EXPORT
NACA63-320
NACA63-320 |  |  |  | Cl Max: | 1.7442 | at alpha= | 19.5 | deg
XFOIL ncrit=9 |  |  |  | L/D Max: | 145.091 | at alpha= | 4 | deg
Re: | 18000000 |  |  | Cd Min: | 0.07188 | at alpha= | 19.5 | deg
Mach: | 0.25 |  |  | Cl=0 at alpha= | -99 | deg
|  |  |  | @ Cl=0.1, Cd= | 0.00421
|  |  |  | @ Cl=0.4, Cd= | 0.0042887
|  |  |  | @ Cl=0.6, Cd= | 0.004673
alpha (deg) | Cl | Cd | Cm | Cl/Cd
0 | 0.2965 | 0.00421 | -0.0641 | 70.4276
0.5 | 0.3602 | 0.00427 | -0.0652 | 84.356
1 | 0.4241 | 0.0043 | -0.0663 | 98.6279
1.5 | 0.4873 | 0.0044 | -0.0674 | 110.75
2 | 0.55 | 0.00452 | -0.0683 | 121.6814
2.5 | 0.6121 | 0.00471 | -0.0692 | 129.9575
3 | 0.6743 | 0.00488 | -0.07 | 138.1762
3.5 | 0.7351 | 0.00516 | -0.0706 | 142.4612
4 | 0.7951 | 0.00548 | -0.0711 | 145.0912
4.5 | 0.8531 | 0.00594 | -0.0712 | 143.6195
5 | 0.9079 | 0.00658 | -0.0708 | 137.9787
5.5 | 0.9636 | 0.00711 | -0.0705 | 135.5274
6 | 1.0213 | 0.00749 | -0.0704 | 136.3551
6.5 | 1.0772 | 0.00792 | -0.0701 | 136.0101
7 | 1.1321 | 0.00838 | -0.0695 | 135.0955
7.5 | 1.1861 | 0.00883 | -0.0687 | 134.3262
8 | 1.2354 | 0.00944 | -0.0672 | 130.8686
8.5 | 1.2821 | 0.01005 | -0.0652 | 127.5721
9 | 1.3259 | 0.01066 | -0.0627 | 124.3809
9.5 | 1.3542 | 0.0112 | -0.0573 | 120.9107
10 | 1.383 | 0.01195 | -0.0526 | 115.7322
10.5 | 1.4122 | 0.01291 | -0.0484 | 109.3881
11 | 1.442 | 0.01404 | -0.0448 | 102.7066
11.5 | 1.4706 | 0.01541 | -0.0415 | 95.4315
12 | 1.5004 | 0.01687 | -0.0385 | 88.9389
12.5 | 1.525 | 0.01875 | -0.0354 | 81.3333
13 | 1.5523 | 0.02062 | -0.0328 | 75.2813
13.5 | 1.5734 | 0.02299 | -0.0301 | 68.4385
14 | 1.5955 | 0.02543 | -0.0277 | 62.7409
14.5 | 1.6172 | 0.02807 | -0.0256 | 57.6131
15 | 1.6334 | 0.03131 | -0.0236 | 52.1686
15.5 | 1.6509 | 0.03461 | -0.022 | 47.7001
16 | 1.6701 | 0.03798 | -0.0208 | 43.9731
16.5 | 1.6863 | 0.04173 | -0.0198 | 40.4098
17 | 1.6989 | 0.046 | -0.019 | 36.9326
17.5 | 1.71 | 0.05058 | -0.0186 | 33.8078
18 | 1.7223 | 0.05525 | -0.0185 | 31.1729
18.5 | 1.7331 | 0.06023 | -0.0188 | 28.7747
19 | 1.7417 | 0.06564 | -0.0194 | 26.5341
19.5 | 1.7442 | 0.07188 | -0.0205 | 24.2654

## 143. Re 18M Mach 0.50 (1)
BIGFOIL.COM POLAR EXPORT
NACA63-320
NACA63-320 |  |  |  | Cl Max: | 1.48 | at alpha= | 9.5 | deg
JavaFoil+Calcfoil stall+Eppler ext transition |  |  |  | L/D Max: | 117.109 | at alpha= | 4.5 | deg
Re: | 18000000 |  |  | Cd Min: | 0.00583 | at alpha= | -0.5 | deg
Mach: | 0.5 |  |  | Cl=0 at alpha= | -2.6458 | deg
|  |  |  | @ Cl=0.1, Cd= | 0.006081
|  |  |  | @ Cl=0.4, Cd= | 0.0059033
|  |  |  | @ Cl=0.6, Cd= | 0.0065517
alpha (deg) | Cl | Cd | Cm | Cl/Cd
-20 | -1.002 | 0.19434 | -0.025 | -5.154
-19.5 | -0.971 | 0.19617 | -0.025 | -4.952
-19 | -0.942 | 0.18631 | -0.025 | -5.057
-18.5 | -0.914 | 0.17712 | -0.025 | -5.162
-18 | -0.887 | 0.16206 | -0.026 | -5.473
-17.5 | -0.857 | 0.15552 | -0.026 | -5.51
-17 | -0.827 | 0.14585 | -0.026 | -5.671
-16.5 | -0.805 | 0.12763 | -0.029 | -6.306
-16 | -0.772 | 0.12699 | -0.028 | -6.08
-15.5 | -0.742 | 0.11994 | -0.027 | -6.188
-15 | -0.751 | 0.07817 | -0.037 | -9.608
-14.5 | -0.759 | 0.04733 | -0.043 | -16.031
-14 | -0.737 | 0.03883 | -0.044 | -18.971
-13.5 | -0.712 | 0.0327 | -0.046 | -21.786
-13 | -0.66 | 0.04457 | -0.044 | -14.801
-12.5 | -0.648 | 0.03042 | -0.048 | -21.316
-12 | -0.606 | 0.03537 | -0.047 | -17.123
-11.5 | -0.819 | 0.02429 | -0.05 | -33.733
-11 | -0.909 | 0.02082 | -0.051 | -43.65
-10.5 | -0.919 | 0.01819 | -0.053 | -50.535
-10 | -0.901 | 0.01655 | -0.054 | -54.444
-9.5 | -0.867 | 0.01521 | -0.055 | -57.026
-9 | -0.824 | 0.01368 | -0.056 | -60.222
-8.5 | -0.773 | 0.01262 | -0.057 | -61.229
-8 | -0.717 | 0.01212 | -0.058 | -59.145
-7.5 | -0.657 | 0.01128 | -0.059 | -58.275
-7 | -0.596 | 0.01059 | -0.06 | -56.263
-6.5 | -0.532 | 0.00995 | -0.061 | -53.467
-6 | -0.466 | 0.00938 | -0.062 | -49.719
-5.5 | -0.4 | 0.00843 | -0.063 | -47.484
-5 | -0.332 | 0.00804 | -0.065 | -41.312
-4.5 | -0.263 | 0.00766 | -0.066 | -34.322
-4 | -0.193 | 0.00724 | -0.067 | -26.652
-3.5 | -0.123 | 0.0068 | -0.068 | -18.031
-3 | -0.051 | 0.00644 | -0.069 | -7.936
-2.5 | 0.021 | 0.00617 | -0.07 | 3.462
-2 | 0.094 | 0.00609 | -0.071 | 15.449
-1.5 | 0.167 | 0.00598 | -0.072 | 27.857
-1 | 0.239 | 0.00591 | -0.073 | 40.501
-0.5 | 0.312 | 0.00583 | -0.074 | 53.501
0 | 0.385 | 0.00587 | -0.075 | 65.585
0.5 | 0.457 | 0.00603 | -0.075 | 75.88
1 | 0.53 | 0.00626 | -0.076 | 84.667
1.5 | 0.602 | 0.00656 | -0.077 | 91.798
2 | 0.67 | 0.00682 | -0.078 | 98.298
2.5 | 0.742 | 0.00717 | -0.079 | 103.489
3 | 0.813 | 0.00749 | -0.079 | 108.542
3.5 | 0.884 | 0.00799 | -0.08 | 110.654
4 | 0.955 | 0.00867 | -0.081 | 110.108
4.5 | 1.017 | 0.00868 | -0.081 | 117.109
5 | 1.079 | 0.01021 | -0.081 | 105.684
5.5 | 1.142 | 0.01088 | -0.082 | 105.038
6 | 1.202 | 0.01155 | -0.082 | 104.064
6.5 | 1.26 | 0.01228 | -0.083 | 102.666
7 | 1.313 | 0.01397 | -0.083 | 93.98
7.5 | 1.362 | 0.01519 | -0.083 | 89.689
8 | 1.406 | 0.0163 | -0.084 | 86.264
8.5 | 1.442 | 0.01754 | -0.084 | 82.256
9 | 1.469 | 0.01897 | -0.084 | 77.409
9.5 | 1.48 | 0.02083 | -0.085 | 71.021
10 | 1.468 | 0.02293 | -0.085 | 64.029
10.5 | 1.398 | 0.02546 | -0.085 | 54.924
11 | 0.909 | 0.03208 | -0.085 | 28.333
11.5 | 0.939 | 0.034 | -0.085 | 27.615
12 | 0.971 | 0.03428 | -0.086 | 28.336
12.5 | 0.996 | 0.03956 | -0.085 | 25.167
13 | 1.03 | 0.03877 | -0.086 | 26.554
13.5 | 1.056 | 0.04327 | -0.086 | 24.398
14 | 1.072 | 0.0532 | -0.084 | 20.145
14.5 | 1.059 | 0.07847 | -0.079 | 13.497

## 144. Re 18M Mach 0.50 (2)
BIGFOIL.COM POLAR EXPORT
NACA63-320
NACA63-320 |  |  |  | Cl Max: | 1.5882 | at alpha= | 15.5 | deg
XFOIL ncrit=9 |  |  |  | L/D Max: | 160.319 | at alpha= | 3.5 | deg
Re: | 18000000 |  |  | Cd Min: | 0.18428 | at alpha= | 20 | deg
Mach: | 0.5 |  |  | Cl=0 at alpha= | -2.2651 | deg
|  |  |  | @ Cl=0.1, Cd= | 0.0044454
|  |  |  | @ Cl=0.4, Cd= | 0.0044045
|  |  |  | @ Cl=0.6, Cd= | 0.0045796
alpha (deg) | Cl | Cd | Cm | Cl/Cd
-19 | -0.9295 | 0.12932 | -0.0667 | -7.1876
-18.5 | -0.9494 | 0.11802 | -0.0749 | -8.0444
-18 | -0.9708 | 0.10702 | -0.0827 | -9.0712
-17.5 | -0.9955 | 0.09597 | -0.0902 | -10.373
-17 | -1.0189 | 0.08566 | -0.0967 | -11.8947
-16.5 | -1.0419 | 0.0759 | -0.1023 | -13.7273
-16 | -1.0664 | 0.06667 | -0.1068 | -15.9952
-15.5 | -1.0907 | 0.05803 | -0.1102 | -18.7955
-15 | -1.1107 | 0.05032 | -0.1122 | -22.0727
-14.5 | -1.128 | 0.04333 | -0.1128 | -26.0328
-14 | -1.1353 | 0.03746 | -0.112 | -30.307
-13.5 | -1.1296 | 0.03278 | -0.11 | -34.46
-13 | -1.1166 | 0.02876 | -0.1074 | -38.8248
-12.5 | -1.0943 | 0.02554 | -0.1043 | -42.8465
-12 | -1.0689 | 0.02267 | -0.1009 | -47.1504
-11.5 | -1.0383 | 0.02031 | -0.0972 | -51.1226
-11 | -1.0083 | 0.01801 | -0.0934 | -55.9856
-10.5 | -0.9762 | 0.01599 | -0.0894 | -61.0507
-10 | -0.94 | 0.01424 | -0.0854 | -66.0112
-9.5 | -0.9013 | 0.01271 | -0.0814 | -70.9127
-9 | -0.8647 | 0.01128 | -0.077 | -76.6578
-8.5 | -0.8359 | 0.01001 | -0.0712 | -83.5065
-8 | -0.7988 | 0.00931 | -0.0656 | -85.8002
-7.5 | -0.7387 | 0.00878 | -0.0631 | -84.1344
-7 | -0.6741 | 0.00831 | -0.0615 | -81.1191
-6.5 | -0.6066 | 0.0079 | -0.0604 | -76.7848
-6 | -0.5395 | 0.00738 | -0.0597 | -73.103
-5.5 | -0.4709 | 0.0069 | -0.0593 | -68.2464
-5 | -0.3991 | 0.00654 | -0.0595 | -61.0245
-4.5 | -0.3273 | 0.00621 | -0.0599 | -52.7053
-4 | -0.255 | 0.00582 | -0.0606 | -43.8144
-3.5 | -0.1829 | 0.00535 | -0.0615 | -34.1869
-3 | -0.1096 | 0.00493 | -0.0628 | -22.2312
-2.5 | -0.035 | 0.00467 | -0.0641 | -7.4946
-2 | 0.0395 | 0.00455 | -0.0654 | 8.6813
-1.5 | 0.1147 | 0.00442 | -0.0669 | 25.9502
-1 | 0.1896 | 0.00436 | -0.0683 | 43.4862
-0.5 | 0.2644 | 0.00434 | -0.0697 | 60.9217
0 | 0.3389 | 0.00438 | -0.071 | 77.3744
0.5 | 0.4138 | 0.00441 | -0.0723 | 93.8322
1 | 0.4883 | 0.00447 | -0.0735 | 109.2394
1.5 | 0.5633 | 0.00452 | -0.0747 | 124.6239
2 | 0.6372 | 0.00464 | -0.0757 | 137.3276
2.5 | 0.7108 | 0.0048 | -0.0766 | 148.0833
3 | 0.7822 | 0.00509 | -0.0769 | 153.6739
3.5 | 0.8545 | 0.00533 | -0.0773 | 160.3189
4.5 | 0.9901 | 0.00624 | -0.0763 | 158.6699
5.5 | 1.1041 | 0.00783 | -0.0714 | 141.0089
6 | 1.1555 | 0.00862 | -0.0678 | 134.0487
6.5 | 1.1989 | 0.00926 | -0.0626 | 129.4708
7 | 1.2273 | 0.01013 | -0.0553 | 121.155
7.5 | 1.2542 | 0.01148 | -0.0489 | 109.2509
8 | 1.2755 | 0.01347 | -0.0429 | 94.6919
8.5 | 1.2935 | 0.016 | -0.0374 | 80.8438
9 | 1.3168 | 0.0186 | -0.0329 | 70.7957
9.5 | 1.3444 | 0.02121 | -0.029 | 63.3852
10 | 1.37 | 0.02411 | -0.0254 | 56.8229
10.5 | 1.3989 | 0.02697 | -0.0221 | 51.8687
11 | 1.4224 | 0.03042 | -0.019 | 46.7587
11.5 | 1.4491 | 0.03389 | -0.0163 | 42.7589
12 | 1.4729 | 0.03774 | -0.0138 | 39.0276
12.5 | 1.4964 | 0.04185 | -0.0117 | 35.7563
13 | 1.5183 | 0.04631 | -0.0099 | 32.7856
13.5 | 1.5377 | 0.05118 | -0.0084 | 30.0449
14 | 1.5574 | 0.05626 | -0.0072 | 27.6822
14.5 | 1.5752 | 0.06176 | -0.0063 | 25.5052
15 | 1.5872 | 0.06804 | -0.006 | 23.3275
15.5 | 1.5882 | 0.07558 | -0.0066 | 21.0135
16 | 1.5747 | 0.08491 | -0.0088 | 18.5455
16.5 | 1.5525 | 0.09558 | -0.0124 | 16.2429
17 | 1.525 | 0.10727 | -0.0175 | 14.2165
17.5 | 1.4951 | 0.11979 | -0.024 | 12.481
18 | 1.4663 | 0.13255 | -0.0314 | 11.0622
18.5 | 1.4393 | 0.1455 | -0.0397 | 9.8921
19 | 1.4147 | 0.15847 | -0.0485 | 8.9272
19.5 | 1.393 | 0.17139 | -0.0578 | 8.1277
20 | 1.3734 | 0.18428 | -0.0675 | 7.4528

## 145. Re 20M Mach 0.00 (1)
BIGFOIL.COM POLAR EXPORT
NACA63-320
NACA63-320 |  |  |  | Cl Max: | 1.741 | at alpha= | 15.5 | deg
JavaFoil+Calcfoil stall+Eppler ext transition |  |  |  | L/D Max: | 126.89 | at alpha= | 6.5 | deg
Re: | 20000000 |  |  | Cd Min: | 0.00557 | at alpha= | -1 | deg
Mach: | 0 |  |  | Cl=0 at alpha= | -2.6508 | deg
|  |  |  | @ Cl=0.1, Cd= | 0.0056929
|  |  |  | @ Cl=0.4, Cd= | 0.0057302
|  |  |  | @ Cl=0.6, Cd= | 0.0062565
alpha (deg) | Cl | Cd | Cm | Cl/Cd
-20 | -1.344 | 0.04397 | -0.031 | -30.561
-19.5 | -1.354 | 0.04077 | -0.031 | -33.216
-19 | -1.362 | 0.03722 | -0.032 | -36.593
-18.5 | -1.366 | 0.03453 | -0.033 | -39.552
-18 | -1.365 | 0.03221 | -0.034 | -42.383
-17.5 | -1.361 | 0.0299 | -0.035 | -45.524
-17 | -1.349 | 0.02706 | -0.036 | -49.85
-16.5 | -1.331 | 0.02519 | -0.037 | -52.855
-16 | -1.311 | 0.02327 | -0.037 | -56.336
-15.5 | -1.287 | 0.02193 | -0.038 | -58.701
-15 | -1.261 | 0.02031 | -0.039 | -62.107
-14.5 | -1.232 | 0.01897 | -0.04 | -64.958
-14 | -1.201 | 0.01777 | -0.041 | -67.548
-13.5 | -1.167 | 0.01627 | -0.042 | -71.702
-13 | -1.13 | 0.0154 | -0.043 | -73.343
-12.5 | -1.091 | 0.01427 | -0.043 | -76.432
-12 | -1.049 | 0.0134 | -0.044 | -78.291
-11.5 | -1.006 | 0.01225 | -0.045 | -82.075
-11 | -0.96 | 0.01156 | -0.046 | -83.033
-10.5 | -0.912 | 0.01089 | -0.047 | -83.764
-10 | -0.862 | 0.01027 | -0.048 | -83.91
-9.5 | -0.811 | 0.01003 | -0.049 | -80.819
-9 | -0.758 | 0.00954 | -0.05 | -79.449
-8.5 | -0.704 | 0.00908 | -0.051 | -77.532
-8 | -0.648 | 0.00866 | -0.052 | -74.802
-7.5 | -0.591 | 0.00828 | -0.052 | -71.387
-7 | -0.534 | 0.00795 | -0.053 | -67.176
-6.5 | -0.476 | 0.00724 | -0.054 | -65.731
-6 | -0.418 | 0.00695 | -0.056 | -60.143
-5.5 | -0.356 | 0.00681 | -0.056 | -52.364
-5 | -0.294 | 0.00658 | -0.057 | -44.757
-4.5 | -0.232 | 0.00644 | -0.058 | -36.08
-4 | -0.17 | 0.00627 | -0.059 | -27.042
-3.5 | -0.107 | 0.00613 | -0.059 | -17.449
-3 | -0.044 | 0.00591 | -0.06 | -7.495
-2.5 | 0.019 | 0.00578 | -0.061 | 3.205
-2 | 0.081 | 0.00572 | -0.062 | 14.24
-1.5 | 0.144 | 0.00563 | -0.062 | 25.628
-1 | 0.207 | 0.00557 | -0.063 | 37.195
-0.5 | 0.27 | 0.00558 | -0.064 | 48.4
0 | 0.333 | 0.0056 | -0.065 | 59.539
0.5 | 0.396 | 0.00572 | -0.065 | 69.262
1 | 0.459 | 0.00588 | -0.066 | 77.979
1.5 | 0.522 | 0.006 | -0.067 | 86.968
2 | 0.582 | 0.00621 | -0.067 | 93.705
2.5 | 0.644 | 0.00637 | -0.068 | 101.156
3 | 0.706 | 0.00659 | -0.069 | 107.189
3.5 | 0.768 | 0.00693 | -0.069 | 110.929
4 | 0.83 | 0.00724 | -0.07 | 114.663
4.5 | 0.891 | 0.00758 | -0.071 | 117.591
5 | 0.952 | 0.00795 | -0.071 | 119.719
5.5 | 1.013 | 0.00828 | -0.072 | 122.341
6 | 1.072 | 0.00859 | -0.073 | 124.868
6.5 | 1.131 | 0.00891 | -0.073 | 126.89
7 | 1.188 | 0.00939 | -0.074 | 126.553
7.5 | 1.245 | 0.01027 | -0.075 | 121.155
8 | 1.288 | 0.01087 | -0.075 | 118.436
8.5 | 1.337 | 0.01138 | -0.075 | 117.499
9 | 1.384 | 0.01192 | -0.075 | 116.149
9.5 | 1.43 | 0.0125 | -0.076 | 114.414
10 | 1.474 | 0.01314 | -0.076 | 112.182
10.5 | 1.514 | 0.01389 | -0.076 | 109.06
11 | 1.552 | 0.01465 | -0.077 | 105.92
11.5 | 1.587 | 0.01543 | -0.077 | 102.823
12 | 1.619 | 0.01635 | -0.077 | 98.995
12.5 | 1.647 | 0.01731 | -0.078 | 95.152
13 | 1.673 | 0.01825 | -0.078 | 91.65
13.5 | 1.695 | 0.01949 | -0.078 | 86.981
14 | 1.714 | 0.02061 | -0.078 | 83.179
14.5 | 1.728 | 0.02205 | -0.079 | 78.376
15 | 1.736 | 0.02344 | -0.079 | 74.081
15.5 | 1.741 | 0.025 | -0.079 | 69.623
16 | 1.741 | 0.02669 | -0.079 | 65.241
16.5 | 1.738 | 0.02856 | -0.079 | 60.858
17 | 1.731 | 0.03059 | -0.08 | 56.582
17.5 | 1.72 | 0.03258 | -0.08 | 52.81
18 | 1.706 | 0.03497 | -0.08 | 48.792
18.5 | 1.687 | 0.03727 | -0.08 | 45.249
19 | 1.663 | 0.03984 | -0.08 | 41.749
19.5 | 1.636 | 0.04294 | -0.08 | 38.103
20 | 1.606 | 0.04642 | -0.08 | 34.602

## 146. Re 20M Mach 0.00 (2)
BIGFOIL.COM POLAR EXPORT
NACA63-320
NACA63-320 |  |  |  | Cl Max: | 1.8064 | at alpha= | 20 | deg
XFOIL ncrit=9 |  |  |  | L/D Max: | 140.331 | at alpha= | 4 | deg
Re: | 20000000 |  |  | Cd Min: | 0.05493 | at alpha= | 20 | deg
Mach: | 0 |  |  | Cl=0 at alpha= | -2.332 | deg
|  |  |  | @ Cl=0.1, Cd= | 0.0043117
|  |  |  | @ Cl=0.4, Cd= | 0.0042502
|  |  |  | @ Cl=0.6, Cd= | 0.0047574
alpha (deg) | Cl | Cd | Cm | Cl/Cd
-20 | -1.5766 | 0.03597 | -0.0581 | -43.831
-19.5 | -1.4663 | 0.03263 | -0.0757 | -44.9372
-19 | -1.4518 | 0.03003 | -0.0747 | -48.345
-18.5 | -1.4334 | 0.02758 | -0.0739 | -51.9724
-18 | -1.4172 | 0.0251 | -0.0727 | -56.4622
-17.5 | -1.4001 | 0.0228 | -0.0713 | -61.4079
-17 | -1.3821 | 0.02071 | -0.0696 | -66.7359
-16.5 | -1.3591 | 0.01899 | -0.068 | -71.5692
-16 | -1.3338 | 0.01746 | -0.0662 | -76.3918
-15.5 | -1.3077 | 0.01605 | -0.0644 | -81.4766
-15 | -1.2812 | 0.01472 | -0.0622 | -87.038
-14.5 | -1.2568 | 0.01342 | -0.0596 | -93.6513
-14 | -1.2294 | 0.01238 | -0.057 | -99.3053
-13.5 | -1.2036 | 0.01147 | -0.0536 | -104.9346
-13 | -1.1899 | 0.0108 | -0.0475 | -110.1759
-12.5 | -1.1475 | 0.01033 | -0.046 | -111.0842
-12 | -1.1022 | 0.00988 | -0.0448 | -111.5587
-11.5 | -1.0534 | 0.00947 | -0.0443 | -111.2355
-11 | -1.002 | 0.00914 | -0.044 | -109.628
-10.5 | -0.9493 | 0.0088 | -0.044 | -107.875
-10 | -0.896 | 0.00846 | -0.044 | -105.9102
-9.5 | -0.8408 | 0.00819 | -0.0443 | -102.6618
-9 | -0.7854 | 0.00788 | -0.0447 | -99.6701
-8.5 | -0.7288 | 0.00764 | -0.0452 | -95.3927
-8 | -0.6719 | 0.00737 | -0.0457 | -91.1669
-7.5 | -0.6145 | 0.00712 | -0.0463 | -86.3062
-7 | -0.5566 | 0.00687 | -0.0471 | -81.0189
-6.5 | -0.4988 | 0.00656 | -0.0478 | -76.0366
-6 | -0.4404 | 0.00628 | -0.0486 | -70.1274
-5.5 | -0.3811 | 0.00604 | -0.0495 | -63.096
-4.5 | -0.2617 | 0.00562 | -0.0515 | -46.5658
-4 | -0.2018 | 0.00541 | -0.0525 | -37.3013
-3.5 | -0.1417 | 0.00509 | -0.0537 | -27.8389
-3 | -0.0814 | 0.00476 | -0.0549 | -17.1008
-2.5 | -0.0206 | 0.00453 | -0.0561 | -4.5475
-2 | 0.0407 | 0.00437 | -0.0574 | 9.3135
-1.5 | 0.1017 | 0.00431 | -0.0586 | 23.5963
-1 | 0.1629 | 0.00424 | -0.0598 | 38.4198
-0.5 | 0.2243 | 0.00419 | -0.061 | 53.5322
0 | 0.2854 | 0.00419 | -0.0622 | 68.1146
0.5 | 0.3468 | 0.00418 | -0.0633 | 82.9665
1 | 0.4074 | 0.00426 | -0.0644 | 95.6338
1.5 | 0.4678 | 0.00437 | -0.0654 | 107.0481
2 | 0.5272 | 0.00454 | -0.0663 | 116.1233
2.5 | 0.5867 | 0.00471 | -0.0671 | 124.5648
3 | 0.6456 | 0.00492 | -0.0679 | 131.2195
3.5 | 0.7042 | 0.00515 | -0.0686 | 136.7379
4 | 0.762 | 0.00543 | -0.0693 | 140.3315
4.5 | 0.8165 | 0.00596 | -0.0694 | 136.9966
5 | 0.8702 | 0.00652 | -0.0694 | 133.4663
5.5 | 0.9261 | 0.00686 | -0.0697 | 135
6 | 0.9815 | 0.00723 | -0.0699 | 135.7538
6.5 | 1.0367 | 0.00756 | -0.0701 | 137.1296
7 | 1.0903 | 0.00798 | -0.07 | 136.6291
7.5 | 1.1438 | 0.00835 | -0.07 | 136.982
8 | 1.1941 | 0.00887 | -0.0694 | 134.6223
8.5 | 1.2441 | 0.00935 | -0.0688 | 133.0588
9 | 1.2929 | 0.00981 | -0.068 | 131.7941
9.5 | 1.3409 | 0.01026 | -0.067 | 130.692
10 | 1.3868 | 0.01071 | -0.0658 | 129.4865
10.5 | 1.4297 | 0.01117 | -0.064 | 127.9946
11 | 1.4556 | 0.01167 | -0.059 | 124.7301
11.5 | 1.4812 | 0.0124 | -0.0546 | 119.4516
12 | 1.51 | 0.01322 | -0.0512 | 114.2209
12.5 | 1.5361 | 0.01431 | -0.0478 | 107.3445
13 | 1.5633 | 0.01551 | -0.0449 | 100.793
13.5 | 1.5885 | 0.01693 | -0.0421 | 93.8275
14 | 1.613 | 0.01853 | -0.0395 | 87.048
14.5 | 1.6365 | 0.0203 | -0.0372 | 80.6158
15 | 1.6578 | 0.02232 | -0.0349 | 74.2742
15.5 | 1.6775 | 0.02456 | -0.0328 | 68.3021
16 | 1.6971 | 0.02693 | -0.031 | 63.0189
16.5 | 1.7163 | 0.0295 | -0.0295 | 58.1797
17 | 1.7324 | 0.03247 | -0.0282 | 53.3539
17.5 | 1.7467 | 0.03575 | -0.027 | 48.8587
18 | 1.7596 | 0.03928 | -0.0262 | 44.7963
18.5 | 1.7732 | 0.04294 | -0.0256 | 41.2948
19 | 1.7869 | 0.04671 | -0.0254 | 38.2552
20 | 1.8064 | 0.05493 | -0.025 | 32.8855

## 147. Re 20M Mach 0.10 (1)
BIGFOIL.COM POLAR EXPORT
NACA63-320
NACA63-320 |  |  |  | Cl Max: | 1.729 | at alpha= | 15.5 | deg
JavaFoil+Calcfoil stall+Eppler ext transition |  |  |  | L/D Max: | 126.366 | at alpha= | 7.5 | deg
Re: | 20000000 |  |  | Cd Min: | 0.00556 | at alpha= | -1 | deg
Mach: | 0.1 |  |  | Cl=0 at alpha= | -2.6484 | deg
|  |  |  | @ Cl=0.1, Cd= | 0.0056843
|  |  |  | @ Cl=0.4, Cd= | 0.0057154
|  |  |  | @ Cl=0.6, Cd= | 0.0062511
alpha (deg) | Cl | Cd | Cm | Cl/Cd
-20 | -1.313 | 0.04591 | -0.031 | -28.594
-19.5 | -1.327 | 0.04241 | -0.031 | -31.291
-19 | -1.339 | 0.03858 | -0.032 | -34.706
-18.5 | -1.346 | 0.03574 | -0.033 | -37.677
-18 | -1.349 | 0.03328 | -0.034 | -40.551
-17.5 | -1.348 | 0.03083 | -0.035 | -43.728
-17 | -1.339 | 0.02784 | -0.036 | -48.087
-16.5 | -1.323 | 0.02585 | -0.037 | -51.164
-16 | -1.304 | 0.02405 | -0.037 | -54.218
-15.5 | -1.282 | 0.02225 | -0.038 | -57.628
-15 | -1.258 | 0.02092 | -0.039 | -60.122
-14.5 | -1.23 | 0.01918 | -0.04 | -64.156
-14 | -1.2 | 0.01811 | -0.041 | -66.233
-13.5 | -1.166 | 0.01683 | -0.042 | -69.316
-13 | -1.13 | 0.0157 | -0.043 | -71.994
-12.5 | -1.092 | 0.01452 | -0.044 | -75.233
-12 | -1.051 | 0.01362 | -0.045 | -77.164
-11.5 | -1.008 | 0.0125 | -0.045 | -80.617
-11 | -0.962 | 0.01173 | -0.046 | -82.009
-10.5 | -0.914 | 0.01104 | -0.047 | -82.851
-10 | -0.865 | 0.01041 | -0.048 | -83.074
-9.5 | -0.814 | 0.01016 | -0.049 | -80.119
-9 | -0.761 | 0.00965 | -0.05 | -78.843
-8.5 | -0.706 | 0.0092 | -0.051 | -76.766
-8 | -0.65 | 0.00874 | -0.052 | -74.406
-7.5 | -0.594 | 0.00836 | -0.053 | -70.96
-7 | -0.536 | 0.00801 | -0.054 | -66.908
-6.5 | -0.477 | 0.00729 | -0.055 | -65.447
-6 | -0.42 | 0.00703 | -0.056 | -59.763
-5.5 | -0.358 | 0.00683 | -0.057 | -52.481
-5 | -0.296 | 0.00665 | -0.057 | -44.508
-4.5 | -0.233 | 0.00643 | -0.058 | -36.307
-4 | -0.171 | 0.00627 | -0.059 | -27.209
-3.5 | -0.108 | 0.00613 | -0.06 | -17.555
-3 | -0.045 | 0.0059 | -0.06 | -7.546
-2.5 | 0.019 | 0.00576 | -0.061 | 3.23
-2 | 0.082 | 0.00571 | -0.062 | 14.342
-1.5 | 0.145 | 0.00562 | -0.063 | 25.802
-1 | 0.208 | 0.00556 | -0.063 | 37.462
-0.5 | 0.272 | 0.00556 | -0.064 | 48.875
0 | 0.335 | 0.00559 | -0.065 | 59.874
0.5 | 0.398 | 0.00571 | -0.066 | 69.649
1 | 0.461 | 0.00588 | -0.066 | 78.392
1.5 | 0.524 | 0.00603 | -0.067 | 86.888
2 | 0.585 | 0.00621 | -0.068 | 94.141
2.5 | 0.647 | 0.00638 | -0.068 | 101.534
3 | 0.71 | 0.00659 | -0.069 | 107.64
3.5 | 0.772 | 0.00694 | -0.07 | 111.247
4 | 0.834 | 0.00732 | -0.07 | 113.917
4.5 | 0.896 | 0.00763 | -0.071 | 117.42
5 | 0.957 | 0.00803 | -0.072 | 119.201
5.5 | 1.018 | 0.00835 | -0.072 | 121.822
6 | 1.077 | 0.00868 | -0.073 | 124.067
6.5 | 1.136 | 0.00902 | -0.074 | 125.994
7 | 1.194 | 0.00946 | -0.074 | 126.239
7.5 | 1.244 | 0.00984 | -0.075 | 126.366
8 | 1.292 | 0.01101 | -0.075 | 117.359
8.5 | 1.341 | 0.01153 | -0.075 | 116.283
9 | 1.389 | 0.01206 | -0.076 | 115.144
9.5 | 1.435 | 0.01266 | -0.076 | 113.282
10 | 1.478 | 0.01333 | -0.076 | 110.94
10.5 | 1.518 | 0.01409 | -0.077 | 107.706
11 | 1.555 | 0.01482 | -0.077 | 104.967
11.5 | 1.589 | 0.0157 | -0.077 | 101.251
12 | 1.62 | 0.01665 | -0.078 | 97.318
12.5 | 1.647 | 0.01764 | -0.078 | 93.417
13 | 1.672 | 0.01862 | -0.078 | 89.797
13.5 | 1.692 | 0.01989 | -0.078 | 85.06
14 | 1.709 | 0.02113 | -0.079 | 80.896
14.5 | 1.721 | 0.02255 | -0.079 | 76.327
15 | 1.727 | 0.02415 | -0.079 | 71.504
15.5 | 1.729 | 0.02579 | -0.079 | 67.034
16 | 1.726 | 0.02758 | -0.079 | 62.579
16.5 | 1.719 | 0.02939 | -0.08 | 58.509
17 | 1.708 | 0.03152 | -0.08 | 54.206
17.5 | 1.694 | 0.03387 | -0.08 | 50.005
18 | 1.676 | 0.03614 | -0.08 | 46.372
18.5 | 1.651 | 0.03894 | -0.08 | 42.397
19 | 1.623 | 0.04131 | -0.08 | 39.301
19.5 | 1.59 | 0.04521 | -0.08 | 35.177
20 | 1.555 | 0.04934 | -0.08 | 31.519

## 148. Re 20M Mach 0.10 (2)
BIGFOIL.COM POLAR EXPORT
NACA63-320
NACA63-320 |  |  |  | Cl Max: | 1.7999 | at alpha= | 20 | deg
XFOIL ncrit=9 |  |  |  | L/D Max: | 140.734 | at alpha= | 4 | deg
Re: | 20000000 |  |  | Cd Min: | 0.05801 | at alpha= | 20 | deg
Mach: | 0.1 |  |  | Cl=0 at alpha= | -2.3298 | deg
|  |  |  | @ Cl=0.1, Cd= | 0.0043125
|  |  |  | @ Cl=0.4, Cd= | 0.0042485
|  |  |  | @ Cl=0.6, Cd= | 0.004742
alpha (deg) | Cl | Cd | Cm | Cl/Cd
-20 | -1.5565 | 0.03806 | -0.063 | -40.896
-19.5 | -1.4625 | 0.03441 | -0.0779 | -42.5022
-19 | -1.4488 | 0.03162 | -0.0769 | -45.8191
-18.5 | -1.4303 | 0.02906 | -0.0761 | -49.2189
-18 | -1.4149 | 0.02637 | -0.0751 | -53.6557
-17.5 | -1.3963 | 0.02404 | -0.0738 | -58.0824
-17 | -1.3788 | 0.02182 | -0.0721 | -63.1897
-16.5 | -1.3574 | 0.01991 | -0.0704 | -68.1768
-16 | -1.333 | 0.01824 | -0.0686 | -73.0811
-15.5 | -1.3073 | 0.01672 | -0.0667 | -78.1878
-15 | -1.2798 | 0.01536 | -0.0647 | -83.3203
-14.5 | -1.2552 | 0.01398 | -0.0621 | -89.7854
-14 | -1.228 | 0.01283 | -0.0595 | -95.7132
-13.5 | -1.2004 | 0.01184 | -0.0565 | -101.3851
-13 | -1.1826 | 0.01098 | -0.0514 | -107.7049
-12.5 | -1.1522 | 0.01049 | -0.0477 | -109.8379
-12 | -1.1078 | 0.01002 | -0.0463 | -110.5589
-11.5 | -1.0597 | 0.00958 | -0.0454 | -110.6159
-11 | -1.0085 | 0.00922 | -0.045 | -109.3818
-10.5 | -0.9556 | 0.00889 | -0.0448 | -107.4916
-10 | -0.9021 | 0.00853 | -0.0447 | -105.7562
-9.5 | -0.8468 | 0.00825 | -0.0449 | -102.6424
-9 | -0.791 | 0.00794 | -0.0452 | -99.6222
-8.5 | -0.734 | 0.00769 | -0.0457 | -95.4486
-8 | -0.6768 | 0.00741 | -0.0462 | -91.336
-7.5 | -0.6189 | 0.00717 | -0.0467 | -86.318
-7 | -0.5606 | 0.0069 | -0.0474 | -81.2464
-6.5 | -0.5025 | 0.00659 | -0.0481 | -76.2519
-6 | -0.4436 | 0.0063 | -0.0489 | -70.4127
-5.5 | -0.3839 | 0.00606 | -0.0498 | -63.3498
-5 | -0.3242 | 0.00585 | -0.0507 | -55.4188
-4.5 | -0.2637 | 0.00563 | -0.0518 | -46.8384
-4 | -0.2035 | 0.00542 | -0.0528 | -37.5461
-3.5 | -0.1429 | 0.00509 | -0.0539 | -28.0747
-3 | -0.0822 | 0.00476 | -0.0552 | -17.2689
-2.5 | -0.021 | 0.00453 | -0.0564 | -4.6358
-2 | 0.0407 | 0.00438 | -0.0577 | 9.2922
-1.5 | 0.1022 | 0.00431 | -0.0589 | 23.7123
-1 | 0.1638 | 0.00424 | -0.0601 | 38.6321
-0.5 | 0.2256 | 0.0042 | -0.0613 | 53.7143
0 | 0.2872 | 0.00419 | -0.0625 | 68.5442
0.5 | 0.349 | 0.00419 | -0.0636 | 83.2936
1 | 0.41 | 0.00426 | -0.0647 | 96.2441
1.5 | 0.4708 | 0.00437 | -0.0657 | 107.7346
2 | 0.5307 | 0.00453 | -0.0666 | 117.1523
2.5 | 0.5905 | 0.00471 | -0.0674 | 125.3715
3 | 0.6499 | 0.00491 | -0.0682 | 132.3625
4 | 0.767 | 0.00545 | -0.0695 | 140.7339
4.5 | 0.8221 | 0.00596 | -0.0697 | 137.9362
5 | 0.8759 | 0.00653 | -0.0696 | 134.1348
5.5 | 0.932 | 0.00689 | -0.0698 | 135.2685
6 | 0.9877 | 0.00726 | -0.07 | 136.0468
6.5 | 1.0432 | 0.00761 | -0.0702 | 137.0828
7 | 1.0971 | 0.00803 | -0.07 | 136.6252
7.5 | 1.1507 | 0.00841 | -0.0699 | 136.8252
8 | 1.2009 | 0.00895 | -0.0692 | 134.1788
8.5 | 1.2508 | 0.00944 | -0.0684 | 132.5
9 | 1.2995 | 0.00992 | -0.0674 | 130.998
9.5 | 1.3471 | 0.01037 | -0.0663 | 129.9036
10 | 1.3922 | 0.01084 | -0.0647 | 128.4317
10.5 | 1.4277 | 0.01129 | -0.0613 | 126.457
11 | 1.454 | 0.0119 | -0.0565 | 122.1849
11.5 | 1.4806 | 0.01271 | -0.0524 | 116.491
12 | 1.5098 | 0.01362 | -0.0491 | 110.8517
12.5 | 1.5358 | 0.01481 | -0.0458 | 103.7002
13 | 1.5631 | 0.01611 | -0.0429 | 97.0267
13.5 | 1.588 | 0.01766 | -0.0401 | 89.9207
14 | 1.6115 | 0.01942 | -0.0375 | 82.9815
14.5 | 1.6363 | 0.02123 | -0.0353 | 77.0749
15 | 1.6561 | 0.02344 | -0.033 | 70.6527
15.5 | 1.6745 | 0.02589 | -0.0309 | 64.6775
16 | 1.6939 | 0.02844 | -0.0292 | 59.5605
16.5 | 1.7132 | 0.03115 | -0.0278 | 54.9984
17 | 1.7297 | 0.03422 | -0.0265 | 50.5465
17.5 | 1.7444 | 0.03761 | -0.0255 | 46.3813
18 | 1.7567 | 0.04137 | -0.0247 | 42.4631
18.5 | 1.7704 | 0.04517 | -0.0243 | 39.1942
19 | 1.7834 | 0.04915 | -0.0241 | 36.2848
19.5 | 1.7928 | 0.05367 | -0.0242 | 33.4041
20 | 1.7999 | 0.05801 | -0.024 | 31.0274

## 149. Re 20M Mach 0.25 (1)
BIGFOIL.COM POLAR EXPORT
NACA63-320
NACA63-320 |  |  |  | Cl Max: | 1.664 | at alpha= | 14 | deg
JavaFoil+Calcfoil stall+Eppler ext transition |  |  |  | L/D Max: | 128.096 | at alpha= | 7 | deg
Re: | 20000000 |  |  | Cd Min: | 0.00562 | at alpha= | -0.5 | deg
Mach: | 0.25 |  |  | Cl=0 at alpha= | -2.6462 | deg
|  |  |  | @ Cl=0.1, Cd= | 0.0057628
|  |  |  | @ Cl=0.4, Cd= | 0.0057678
|  |  |  | @ Cl=0.6, Cd= | 0.0063071
alpha (deg) | Cl | Cd | Cm | Cl/Cd
-20 | -1.04 | 0.06767 | -0.03 | -15.366
-19.5 | -1.096 | 0.05659 | -0.031 | -19.361
-19 | -1.14 | 0.05085 | -0.032 | -22.424
-18.5 | -1.179 | 0.04604 | -0.033 | -25.602
-18 | -1.212 | 0.04115 | -0.034 | -29.452
-17.5 | -1.236 | 0.03727 | -0.035 | -33.162
-17 | -1.245 | 0.03408 | -0.036 | -36.526
-16.5 | -1.247 | 0.03104 | -0.037 | -40.181
-16 | -1.244 | 0.02834 | -0.038 | -43.884
-15.5 | -1.236 | 0.02607 | -0.039 | -47.392
-15 | -1.223 | 0.02368 | -0.04 | -51.666
-14.5 | -1.206 | 0.02191 | -0.041 | -55.034
-14 | -1.184 | 0.02051 | -0.042 | -57.701
-13.5 | -1.158 | 0.01869 | -0.043 | -61.974
-13 | -1.128 | 0.01714 | -0.044 | -65.832
-12.5 | -1.095 | 0.01607 | -0.045 | -68.154
-12 | -1.058 | 0.01496 | -0.045 | -70.712
-11.5 | -1.017 | 0.01392 | -0.046 | -73.078
-11 | -0.974 | 0.01273 | -0.047 | -76.491
-10.5 | -0.928 | 0.01193 | -0.048 | -77.741
-10 | -0.879 | 0.01118 | -0.049 | -78.606
-9.5 | -0.828 | 0.01087 | -0.05 | -76.198
-9 | -0.775 | 0.01027 | -0.051 | -75.466
-8.5 | -0.72 | 0.00972 | -0.052 | -74.121
-8 | -0.664 | 0.00922 | -0.053 | -71.992
-7.5 | -0.606 | 0.00879 | -0.054 | -68.929
-7 | -0.547 | 0.00836 | -0.055 | -65.437
-6.5 | -0.487 | 0.00805 | -0.056 | -60.558
-6 | -0.428 | 0.00696 | -0.057 | -61.499
-5.5 | -0.368 | 0.00696 | -0.058 | -52.847
-5 | -0.304 | 0.00679 | -0.059 | -44.776
-4.5 | -0.24 | 0.00657 | -0.06 | -36.458
-4 | -0.175 | 0.00646 | -0.061 | -27.097
-3.5 | -0.111 | 0.00621 | -0.061 | -17.797
-3 | -0.046 | 0.00601 | -0.062 | -7.61
-2.5 | 0.019 | 0.00586 | -0.063 | 3.261
-2 | 0.084 | 0.00578 | -0.064 | 14.545
-1.5 | 0.149 | 0.00571 | -0.064 | 26.112
-1 | 0.214 | 0.00566 | -0.065 | 37.819
-0.5 | 0.279 | 0.00562 | -0.066 | 49.667
0 | 0.344 | 0.00563 | -0.067 | 61.144
0.5 | 0.409 | 0.00579 | -0.067 | 70.659
1 | 0.474 | 0.00598 | -0.068 | 79.245
1.5 | 0.539 | 0.00613 | -0.069 | 87.834
2 | 0.601 | 0.00631 | -0.07 | 95.196
2.5 | 0.665 | 0.00652 | -0.07 | 101.924
3 | 0.729 | 0.00678 | -0.071 | 107.595
3.5 | 0.793 | 0.00715 | -0.072 | 110.846
4 | 0.857 | 0.00751 | -0.072 | 114.038
4.5 | 0.92 | 0.00789 | -0.073 | 116.58
5 | 0.983 | 0.00831 | -0.074 | 118.245
5.5 | 1.045 | 0.00868 | -0.074 | 120.372
6 | 1.106 | 0.00908 | -0.075 | 121.8
6.5 | 1.165 | 0.00945 | -0.076 | 123.276
7 | 1.218 | 0.00951 | -0.076 | 128.096
7.5 | 1.266 | 0.01106 | -0.076 | 114.491
8 | 1.317 | 0.01171 | -0.077 | 112.403
8.5 | 1.366 | 0.0123 | -0.077 | 111.006
9 | 1.412 | 0.01298 | -0.077 | 108.84
9.5 | 1.457 | 0.01368 | -0.078 | 106.525
10 | 1.498 | 0.01447 | -0.078 | 103.587
10.5 | 1.535 | 0.01538 | -0.078 | 99.803
11 | 1.568 | 0.01635 | -0.079 | 95.884
11.5 | 1.596 | 0.01732 | -0.079 | 92.168
12 | 1.62 | 0.01851 | -0.079 | 87.534
12.5 | 1.639 | 0.01971 | -0.08 | 83.156
13 | 1.653 | 0.02105 | -0.08 | 78.544
13.5 | 1.661 | 0.02254 | -0.08 | 73.709
14 | 1.664 | 0.02426 | -0.08 | 68.592
14.5 | 1.66 | 0.02606 | -0.08 | 63.689
15 | 1.646 | 0.02801 | -0.081 | 58.745
15.5 | 1.624 | 0.03022 | -0.081 | 53.736
16 | 1.596 | 0.03272 | -0.081 | 48.76
16.5 | 1.561 | 0.03517 | -0.081 | 44.373
17 | 1.518 | 0.03826 | -0.081 | 39.682
17.5 | 1.47 | 0.04145 | -0.081 | 35.472
18 | 1.415 | 0.0454 | -0.081 | 31.176
18.5 | 1.349 | 0.05019 | -0.081 | 26.884
19 | 1.275 | 0.05685 | -0.08 | 22.427

## 150. Re 20M Mach 0.25 (2)
BIGFOIL.COM POLAR EXPORT
NACA63-320
NACA63-320 |  |  |  | Cl Max: | 1.765 | at alpha= | 20 | deg
XFOIL ncrit=9 |  |  |  | L/D Max: | 143.949 | at alpha= | 4 | deg
Re: | 20000000 |  |  | Cd Min: | 0.0762 | at alpha= | 20 | deg
Mach: | 0.25 |  |  | Cl=0 at alpha= | -2.3195 | deg
|  |  |  | @ Cl=0.1, Cd= | 0.0043075
|  |  |  | @ Cl=0.4, Cd= | 0.0042593
|  |  |  | @ Cl=0.6, Cd= | 0.0047024
alpha (deg) | Cl | Cd | Cm | Cl/Cd
-20 | -1.529 | 0.052 | -0.0696 | -29.4038
-19.5 | -1.4399 | 0.04493 | -0.0879 | -32.0476
-19 | -1.429 | 0.04119 | -0.0874 | -34.6929
-18.5 | -1.4139 | 0.0377 | -0.087 | -37.504
-18 | -1.397 | 0.03445 | -0.0864 | -40.5515
-17.5 | -1.3778 | 0.03148 | -0.0856 | -43.7675
-17 | -1.3592 | 0.02859 | -0.0844 | -47.5411
-16.5 | -1.3445 | 0.02562 | -0.0828 | -52.4785
-16 | -1.3208 | 0.02336 | -0.0812 | -56.5411
-15.5 | -1.301 | 0.02108 | -0.079 | -61.7173
-15 | -1.2747 | 0.01922 | -0.077 | -66.3215
-14.5 | -1.2482 | 0.01746 | -0.0747 | -71.4891
-14 | -1.2212 | 0.01585 | -0.0721 | -77.0473
-13.5 | -1.1947 | 0.01429 | -0.0692 | -83.6039
-13 | -1.1656 | 0.01301 | -0.0663 | -89.5926
-12.5 | -1.1343 | 0.01193 | -0.0632 | -95.0796
-12 | -1.107 | 0.01099 | -0.0591 | -100.7279
-11.5 | -1.0869 | 0.01031 | -0.0531 | -105.4219
-11 | -1.0404 | 0.00979 | -0.0512 | -106.2717
-10.5 | -0.9887 | 0.00937 | -0.05 | -105.5176
-10 | -0.9343 | 0.00898 | -0.0493 | -104.0423
-9.5 | -0.8789 | 0.0086 | -0.0487 | -102.1977
-9 | -0.8208 | 0.00828 | -0.0486 | -99.1304
-8.5 | -0.7628 | 0.00796 | -0.0486 | -95.8291
-8 | -0.7031 | 0.00766 | -0.0488 | -91.7885
-7.5 | -0.6432 | 0.00741 | -0.0491 | -86.8016
-7 | -0.5826 | 0.00711 | -0.0495 | -81.9409
-6.5 | -0.5224 | 0.00679 | -0.05 | -76.9367
-6 | -0.4614 | 0.00646 | -0.0506 | -71.4241
-5.5 | -0.3998 | 0.00619 | -0.0514 | -64.588
-5 | -0.3376 | 0.00595 | -0.0523 | -56.7395
-4.5 | -0.275 | 0.00571 | -0.0532 | -48.1611
-4 | -0.2125 | 0.00548 | -0.0542 | -38.7774
-3.5 | -0.1497 | 0.00513 | -0.0554 | -29.1813
-3 | -0.0869 | 0.00477 | -0.0566 | -18.218
-2.5 | -0.0231 | 0.00454 | -0.0579 | -5.0881
-2 | 0.0409 | 0.0044 | -0.0591 | 9.2955
-1.5 | 0.1048 | 0.0043 | -0.0604 | 24.3721
-1 | 0.1687 | 0.00426 | -0.0616 | 39.6009
-0.5 | 0.2329 | 0.00421 | -0.0629 | 55.3207
0 | 0.2967 | 0.00421 | -0.0641 | 70.4751
0.5 | 0.3609 | 0.00421 | -0.0653 | 85.7245
1 | 0.4243 | 0.00429 | -0.0664 | 98.9044
1.5 | 0.4874 | 0.00439 | -0.0674 | 111.0251
2 | 0.5503 | 0.0045 | -0.0684 | 122.2889
2.5 | 0.6117 | 0.00475 | -0.0691 | 128.7789
3 | 0.6739 | 0.00491 | -0.07 | 137.2505
3.5 | 0.7346 | 0.0052 | -0.0706 | 141.2692
4 | 0.7946 | 0.00552 | -0.071 | 143.9493
4.5 | 0.8522 | 0.006 | -0.0711 | 142.0333
5 | 0.9077 | 0.0066 | -0.0708 | 137.5303
5.5 | 0.9644 | 0.00706 | -0.0706 | 136.6006
6 | 1.0219 | 0.00746 | -0.0705 | 136.9839
6.5 | 1.0784 | 0.00786 | -0.0703 | 137.201
7 | 1.1338 | 0.0083 | -0.0698 | 136.6024
7.5 | 1.1874 | 0.00877 | -0.069 | 135.3934
8 | 1.2369 | 0.00938 | -0.0674 | 131.8657
8.5 | 1.2848 | 0.00996 | -0.0656 | 128.996
9 | 1.3312 | 0.01048 | -0.0635 | 127.0229
9.5 | 1.3637 | 0.011 | -0.0588 | 123.9727
10 | 1.3906 | 0.01173 | -0.0536 | 118.5507
10.5 | 1.4209 | 0.0126 | -0.0495 | 112.7698
11 | 1.4495 | 0.01373 | -0.0457 | 105.5717
11.5 | 1.4805 | 0.01495 | -0.0425 | 99.0301
12 | 1.5087 | 0.01645 | -0.0393 | 91.7143
12.5 | 1.5345 | 0.01823 | -0.0362 | 84.1744
13 | 1.562 | 0.02005 | -0.0335 | 77.9052
13.5 | 1.5822 | 0.02243 | -0.0306 | 70.5395
14 | 1.6054 | 0.02478 | -0.0283 | 64.7861
14.5 | 1.627 | 0.02737 | -0.0261 | 59.4446
15 | 1.6441 | 0.03048 | -0.024 | 53.9403
15.5 | 1.6625 | 0.03369 | -0.0224 | 49.347
16 | 1.6812 | 0.03707 | -0.021 | 45.352
16.5 | 1.6956 | 0.04094 | -0.0199 | 41.4167
17 | 1.7082 | 0.04515 | -0.019 | 37.8339
17.5 | 1.7229 | 0.04936 | -0.0186 | 34.9048
18 | 1.7363 | 0.05386 | -0.0184 | 32.2373
18.5 | 1.7471 | 0.05877 | -0.0185 | 29.7278
19 | 1.7555 | 0.06412 | -0.019 | 27.3784
19.5 | 1.7593 | 0.07015 | -0.02 | 25.0791
20 | 1.765 | 0.0762 | -0.0213 | 23.1627

## 151. Re 20M Mach 0.50 (1)
BIGFOIL.COM POLAR EXPORT
NACA63-320
NACA63-320 |  |  |  | Cl Max: | 1.481 | at alpha= | 9.5 | deg
JavaFoil+Calcfoil stall+Eppler ext transition |  |  |  | L/D Max: | 117.17 | at alpha= | 4.5 | deg
Re: | 20000000 |  |  | Cd Min: | 0.00585 | at alpha= | -0.5 | deg
Mach: | 0.5 |  |  | Cl=0 at alpha= | -2.6458 | deg
|  |  |  | @ Cl=0.1, Cd= | 0.0060734
|  |  |  | @ Cl=0.4, Cd= | 0.0059692
|  |  |  | @ Cl=0.6, Cd= | 0.0066036
alpha (deg) | Cl | Cd | Cm | Cl/Cd
-20 | -1.002 | 0.19867 | -0.025 | -5.042
-19.5 | -0.972 | 0.1958 | -0.025 | -4.963
-19 | -0.943 | 0.18289 | -0.025 | -5.156
-18.5 | -0.915 | 0.17905 | -0.026 | -5.109
-18 | -0.887 | 0.16374 | -0.026 | -5.415
-17.5 | -0.856 | 0.1591 | -0.026 | -5.383
-17 | -0.827 | 0.14925 | -0.026 | -5.542
-16.5 | -0.802 | 0.13519 | -0.028 | -5.932
-16 | -0.771 | 0.13177 | -0.027 | -5.848
-15.5 | -0.74 | 0.12587 | -0.027 | -5.881
-15 | -0.721 | 0.10548 | -0.031 | -6.838
-14.5 | -0.721 | 0.07404 | -0.038 | -9.733
-14 | -0.718 | 0.05071 | -0.042 | -14.165
-13.5 | -0.705 | 0.03737 | -0.045 | -18.855
-13 | -0.663 | 0.04221 | -0.045 | -15.712
-12.5 | -0.649 | 0.02967 | -0.048 | -21.887
-12 | -0.606 | 0.03477 | -0.047 | -17.438
-11.5 | -0.82 | 0.02377 | -0.05 | -34.505
-11 | -0.91 | 0.02048 | -0.051 | -44.427
-10.5 | -0.92 | 0.01791 | -0.053 | -51.355
-10 | -0.902 | 0.0162 | -0.054 | -55.649
-9.5 | -0.868 | 0.01489 | -0.055 | -58.302
-9 | -0.825 | 0.0134 | -0.056 | -61.549
-8.5 | -0.773 | 0.01238 | -0.057 | -62.446
-8 | -0.717 | 0.01191 | -0.058 | -60.237
-7.5 | -0.658 | 0.01109 | -0.059 | -59.349
-7 | -0.596 | 0.0104 | -0.06 | -57.315
-6.5 | -0.532 | 0.00978 | -0.061 | -54.436
-6 | -0.467 | 0.00925 | -0.062 | -50.463
-5.5 | -0.401 | 0.00832 | -0.064 | -48.153
-5 | -0.332 | 0.00793 | -0.065 | -41.932
-4.5 | -0.263 | 0.00758 | -0.066 | -34.704
-4 | -0.193 | 0.00725 | -0.067 | -26.627
-3.5 | -0.123 | 0.00681 | -0.068 | -18.042
-3 | -0.051 | 0.00648 | -0.069 | -7.887
-2.5 | 0.021 | 0.00617 | -0.07 | 3.463
-2 | 0.094 | 0.00608 | -0.071 | 15.474
-1.5 | 0.167 | 0.006 | -0.072 | 27.761
-1 | 0.239 | 0.00594 | -0.073 | 40.262
-0.5 | 0.312 | 0.00585 | -0.074 | 53.317
0 | 0.385 | 0.00594 | -0.075 | 64.725
0.5 | 0.457 | 0.00608 | -0.075 | 75.179
1 | 0.53 | 0.00638 | -0.076 | 82.997
1.5 | 0.602 | 0.00661 | -0.077 | 91.093
2 | 0.67 | 0.00686 | -0.078 | 97.721
2.5 | 0.742 | 0.00714 | -0.079 | 103.908
3 | 0.813 | 0.0075 | -0.079 | 108.492
3.5 | 0.884 | 0.00809 | -0.08 | 109.369
4 | 0.955 | 0.00864 | -0.081 | 110.585
4.5 | 1.017 | 0.00868 | -0.081 | 117.17
5 | 1.08 | 0.0101 | -0.081 | 106.976
5.5 | 1.143 | 0.01073 | -0.082 | 106.566
6 | 1.204 | 0.0114 | -0.082 | 105.631
6.5 | 1.261 | 0.01217 | -0.083 | 103.658
7 | 1.313 | 0.0139 | -0.083 | 94.52
7.5 | 1.364 | 0.01491 | -0.083 | 91.483
8 | 1.407 | 0.01598 | -0.084 | 88.072
8.5 | 1.444 | 0.0172 | -0.084 | 83.921
9 | 1.47 | 0.01862 | -0.085 | 78.924
9.5 | 1.481 | 0.02041 | -0.085 | 72.557
10 | 1.47 | 0.02246 | -0.085 | 65.454
10.5 | 1.399 | 0.02491 | -0.085 | 56.185
11 | 0.91 | 0.03143 | -0.085 | 28.954
11.5 | 0.94 | 0.03321 | -0.085 | 28.305
12 | 0.973 | 0.03349 | -0.086 | 29.038
12.5 | 0.997 | 0.03859 | -0.085 | 25.837
13 | 1.026 | 0.0402 | -0.086 | 25.535
13.5 | 1.052 | 0.04491 | -0.085 | 23.436
14 | 1.058 | 0.06033 | -0.083 | 17.539
14.5 | 1.024 | 0.0974 | -0.072 | 10.512

## 152. Re 20M Mach 0.50 (2)
BIGFOIL.COM POLAR EXPORT
NACA63-320
NACA63-320 |  |  |  | Cl Max: | 1.6023 | at alpha= | 15.5 | deg
XFOIL ncrit=9 |  |  |  | L/D Max: | 159.602 | at alpha= | 4 | deg
Re: | 20000000 |  |  | Cd Min: | 0.18387 | at alpha= | 20 | deg
Mach: | 0.5 |  |  | Cl=0 at alpha= | -2.2687 | deg
|  |  |  | @ Cl=0.1, Cd= | 0.0044246
|  |  |  | @ Cl=0.4, Cd= | 0.00435
|  |  |  | @ Cl=0.6, Cd= | 0.0045231
alpha (deg) | Cl | Cd | Cm | Cl/Cd
-19 | -0.9367 | 0.1285 | -0.0678 | -7.2895
-18 | -0.9755 | 0.10645 | -0.0834 | -9.1639
-17.5 | -0.9978 | 0.09573 | -0.0906 | -10.4231
-17 | -1.0235 | 0.08515 | -0.0974 | -12.02
-16.5 | -1.0485 | 0.0753 | -0.1031 | -13.9243
-16 | -1.077 | 0.06571 | -0.1078 | -16.3902
-15.5 | -1.1022 | 0.05711 | -0.1111 | -19.2996
-15 | -1.1228 | 0.04941 | -0.1129 | -22.7241
-14.5 | -1.1407 | 0.04247 | -0.1134 | -26.859
-14 | -1.1486 | 0.03662 | -0.1124 | -31.3654
-13.5 | -1.1454 | 0.03181 | -0.1104 | -36.0075
-13 | -1.13 | 0.02801 | -0.1075 | -40.3427
-12.5 | -1.109 | 0.02472 | -0.1043 | -44.8625
-12 | -1.0811 | 0.02207 | -0.1007 | -48.985
-11.5 | -1.0514 | 0.01964 | -0.097 | -53.5336
-11 | -1.0176 | 0.01758 | -0.0931 | -57.884
-10.5 | -0.9858 | 0.01553 | -0.089 | -63.4771
-10 | -0.9506 | 0.01378 | -0.0848 | -68.984
-9.5 | -0.911 | 0.0123 | -0.0808 | -74.065
-9 | -0.8727 | 0.01099 | -0.0764 | -79.4086
-8.5 | -0.8578 | 0.00973 | -0.0685 | -88.1603
-8 | -0.8034 | 0.00915 | -0.0651 | -87.8033
-7.5 | -0.742 | 0.00861 | -0.0628 | -86.1789
-7 | -0.6765 | 0.00818 | -0.0613 | -82.7017
-6.5 | -0.608 | 0.00776 | -0.0604 | -78.3505
-6 | -0.5399 | 0.00733 | -0.0597 | -73.6562
-5.5 | -0.4711 | 0.00681 | -0.0593 | -69.1777
-5 | -0.3994 | 0.00646 | -0.0595 | -61.8266
-4.5 | -0.3271 | 0.00615 | -0.06 | -53.187
-4 | -0.2545 | 0.00578 | -0.0607 | -44.0311
-3.5 | -0.1825 | 0.00534 | -0.0616 | -34.176
-3 | -0.1088 | 0.00493 | -0.0628 | -22.069
-2.5 | -0.0346 | 0.00466 | -0.0642 | -7.4249
-2 | 0.0402 | 0.00452 | -0.0655 | 8.8938
-1.5 | 0.1154 | 0.0044 | -0.067 | 26.2273
-1 | 0.19 | 0.00433 | -0.0684 | 43.8799
-0.5 | 0.2652 | 0.00428 | -0.0699 | 61.9626
0 | 0.3394 | 0.00435 | -0.0711 | 78.023
0.5 | 0.4146 | 0.00435 | -0.0725 | 95.3103
1 | 0.4889 | 0.00444 | -0.0736 | 110.1126
1.5 | 0.5642 | 0.00446 | -0.0749 | 126.5022
2 | 0.638 | 0.00459 | -0.0759 | 138.9978
2.5 | 0.7111 | 0.00477 | -0.0767 | 149.0776
3 | 0.7826 | 0.00507 | -0.077 | 154.359
3.5 | 0.8536 | 0.00537 | -0.0772 | 158.9572
4 | 0.9225 | 0.00578 | -0.077 | 159.6021
4.5 | 0.99 | 0.00625 | -0.0763 | 158.4
5 | 1.048 | 0.00706 | -0.0741 | 148.4419
5.5 | 1.1037 | 0.00784 | -0.0713 | 140.7781
6 | 1.1576 | 0.00855 | -0.0681 | 135.3918
6.5 | 1.2066 | 0.00916 | -0.0639 | 131.7249
7 | 1.2304 | 0.01004 | -0.0557 | 122.5498
7.5 | 1.2591 | 0.0113 | -0.0495 | 111.4248
8 | 1.2796 | 0.01329 | -0.0433 | 96.2829
8.5 | 1.297 | 0.01583 | -0.0377 | 81.933
9 | 1.3254 | 0.01818 | -0.0334 | 72.9043
9.5 | 1.3547 | 0.02067 | -0.0296 | 65.5394
10 | 1.3823 | 0.02342 | -0.0259 | 59.0222
10.5 | 1.4093 | 0.02638 | -0.0225 | 53.423
11 | 1.436 | 0.02957 | -0.0193 | 48.5627
11.5 | 1.4615 | 0.0331 | -0.0165 | 44.1541
12 | 1.4837 | 0.03703 | -0.0139 | 40.0675
12.5 | 1.5098 | 0.04093 | -0.0117 | 36.8874
13 | 1.5337 | 0.04517 | -0.0097 | 33.954
13.5 | 1.5522 | 0.05009 | -0.0081 | 30.9882
14 | 1.5721 | 0.05513 | -0.0068 | 28.5162
14.5 | 1.5895 | 0.06063 | -0.0059 | 26.2164
15 | 1.6011 | 0.06689 | -0.0055 | 23.9363
15.5 | 1.6023 | 0.07436 | -0.0059 | 21.5479
16 | 1.5867 | 0.08384 | -0.008 | 18.9253
16.5 | 1.5643 | 0.09442 | -0.0115 | 16.5675
17 | 1.534 | 0.10636 | -0.0168 | 14.4227
17.5 | 1.5032 | 0.11891 | -0.0232 | 12.6415
18 | 1.4741 | 0.1317 | -0.0306 | 11.1929
18.5 | 1.4412 | 0.1454 | -0.0394 | 9.912
19 | 1.4176 | 0.1582 | -0.0482 | 8.9608
19.5 | 1.3961 | 0.17108 | -0.0574 | 8.1605
20 | 1.3767 | 0.18387 | -0.067 | 7.4874