## index
index | Re | Mach | Datasource
1 | 50000 | 0 | JavaFoil+Calcfoil stall+Eppler ext transition
2 | 50000 | 0 | XFOIL ncrit=9
3 | 50000 | 0.1 | JavaFoil+Calcfoil stall+Eppler ext transition
4 | 50000 | 0.1 | XFOIL ncrit=9
5 | 50000 | 0.25 | JavaFoil+Calcfoil stall+Eppler ext transition
6 | 50000 | 0.25 | XFOIL ncrit=9
7 | 50000 | 0.5 | JavaFoil+Calcfoil stall+Eppler ext transition
8 | 50000 | 0.5 | XFOIL ncrit=9
9 | 100000 | 0 | JavaFoil+Calcfoil stall+Eppler ext transition
10 | 100000 | 0 | XFOIL ncrit=9
11 | 100000 | 0.1 | JavaFoil+Calcfoil stall+Eppler ext transition
12 | 100000 | 0.1 | XFOIL ncrit=9
13 | 100000 | 0.25 | JavaFoil+Calcfoil stall+Eppler ext transition
14 | 100000 | 0.25 | XFOIL ncrit=9
15 | 100000 | 0.5 | JavaFoil+Calcfoil stall+Eppler ext transition
16 | 100000 | 0.5 | XFOIL ncrit=9
17 | 250000 | 0 | JavaFoil+Calcfoil stall+Eppler ext transition
18 | 250000 | 0 | XFOIL ncrit=9
19 | 250000 | 0.1 | JavaFoil+Calcfoil stall+Eppler ext transition
20 | 250000 | 0.1 | XFOIL ncrit=9
21 | 250000 | 0.25 | JavaFoil+Calcfoil stall+Eppler ext transition
22 | 250000 | 0.25 | XFOIL ncrit=9
23 | 250000 | 0.5 | JavaFoil+Calcfoil stall+Eppler ext transition
24 | 250000 | 0.5 | XFOIL ncrit=9
25 | 500000 | 0 | JavaFoil+Calcfoil stall+Eppler ext transition
26 | 500000 | 0 | XFOIL ncrit=9
27 | 500000 | 0.1 | JavaFoil+Calcfoil stall+Eppler ext transition
28 | 500000 | 0.1 | XFOIL ncrit=9
29 | 500000 | 0.25 | JavaFoil+Calcfoil stall+Eppler ext transition
30 | 500000 | 0.25 | XFOIL ncrit=9
31 | 500000 | 0.5 | JavaFoil+Calcfoil stall+Eppler ext transition
32 | 500000 | 0.5 | XFOIL ncrit=9
33 | 750000 | 0 | JavaFoil+Calcfoil stall+Eppler ext transition
34 | 750000 | 0 | XFOIL ncrit=9
35 | 750000 | 0.1 | JavaFoil+Calcfoil stall+Eppler ext transition
36 | 750000 | 0.1 | XFOIL ncrit=9
37 | 750000 | 0.25 | JavaFoil+Calcfoil stall+Eppler ext transition
38 | 750000 | 0.25 | XFOIL ncrit=9
39 | 750000 | 0.5 | JavaFoil+Calcfoil stall+Eppler ext transition
40 | 750000 | 0.5 | XFOIL ncrit=9
41 | 1000000 | 0 | JavaFoil+Calcfoil stall+Eppler ext transition
42 | 1000000 | 0 | XFOIL ncrit=9
43 | 1000000 | 0.1 | JavaFoil+Calcfoil stall+Eppler ext transition
44 | 1000000 | 0.1 | XFOIL ncrit=9
45 | 1000000 | 0.25 | JavaFoil+Calcfoil stall+Eppler ext transition
46 | 1000000 | 0.25 | XFOIL ncrit=9
47 | 1000000 | 0.5 | JavaFoil+Calcfoil stall+Eppler ext transition
48 | 1000000 | 0.5 | XFOIL ncrit=9
49 | 2000000 | 0 | JavaFoil+Calcfoil stall+Eppler ext transition
50 | 2000000 | 0 | XFOIL ncrit=9
51 | 2000000 | 0.1 | JavaFoil+Calcfoil stall+Eppler ext transition
52 | 2000000 | 0.1 | XFOIL ncrit=9
53 | 2000000 | 0.25 | JavaFoil+Calcfoil stall+Eppler ext transition
54 | 2000000 | 0.25 | XFOIL ncrit=9
55 | 2000000 | 0.5 | JavaFoil+Calcfoil stall+Eppler ext transition
56 | 2000000 | 0.5 | XFOIL ncrit=9
57 | 3000000 | 0 | JavaFoil+Calcfoil stall+Eppler ext transition
58 | 3000000 | 0 | XFOIL ncrit=9
59 | 3000000 | 0.1 | JavaFoil+Calcfoil stall+Eppler ext transition
60 | 3000000 | 0.1 | XFOIL ncrit=9
61 | 3000000 | 0.25 | JavaFoil+Calcfoil stall+Eppler ext transition
62 | 3000000 | 0.25 | XFOIL ncrit=9
63 | 3000000 | 0.5 | JavaFoil+Calcfoil stall+Eppler ext transition
64 | 3000000 | 0.5 | XFOIL ncrit=9
65 | 4000000 | 0 | JavaFoil+Calcfoil stall+Eppler ext transition
66 | 4000000 | 0 | XFOIL ncrit=9
67 | 4000000 | 0.1 | JavaFoil+Calcfoil stall+Eppler ext transition
68 | 4000000 | 0.1 | XFOIL ncrit=9
69 | 4000000 | 0.25 | JavaFoil+Calcfoil stall+Eppler ext transition
70 | 4000000 | 0.25 | XFOIL ncrit=9
71 | 4000000 | 0.5 | JavaFoil+Calcfoil stall+Eppler ext transition
72 | 4000000 | 0.5 | XFOIL ncrit=9
73 | 5000000 | 0 | JavaFoil+Calcfoil stall+Eppler ext transition
74 | 5000000 | 0 | XFOIL ncrit=9
75 | 5000000 | 0.1 | JavaFoil+Calcfoil stall+Eppler ext transition
76 | 5000000 | 0.1 | XFOIL ncrit=9
77 | 5000000 | 0.25 | JavaFoil+Calcfoil stall+Eppler ext transition
78 | 5000000 | 0.25 | XFOIL ncrit=9
79 | 5000000 | 0.5 | JavaFoil+Calcfoil stall+Eppler ext transition
80 | 5000000 | 0.5 | XFOIL ncrit=9
81 | 6000000 | 0 | JavaFoil+Calcfoil stall+Eppler ext transition
82 | 6000000 | 0 | XFOIL ncrit=9
83 | 6000000 | 0.1 | JavaFoil+Calcfoil stall+Eppler ext transition
84 | 6000000 | 0.1 | XFOIL ncrit=9
85 | 6000000 | 0.25 | JavaFoil+Calcfoil stall+Eppler ext transition
86 | 6000000 | 0.25 | XFOIL ncrit=9
87 | 6000000 | 0.5 | JavaFoil+Calcfoil stall+Eppler ext transition
88 | 6000000 | 0.5 | XFOIL ncrit=9
89 | 7000000 | 0 | JavaFoil+Calcfoil stall+Eppler ext transition
90 | 7000000 | 0 | XFOIL ncrit=9
91 | 7000000 | 0.1 | JavaFoil+Calcfoil stall+Eppler ext transition
92 | 7000000 | 0.1 | XFOIL ncrit=9
93 | 7000000 | 0.25 | JavaFoil+Calcfoil stall+Eppler ext transition
94 | 7000000 | 0.25 | XFOIL ncrit=9
95 | 7000000 | 0.5 | JavaFoil+Calcfoil stall+Eppler ext transition
96 | 7000000 | 0.5 | XFOIL ncrit=9
97 | 8000000 | 0 | JavaFoil+Calcfoil stall+Eppler ext transition
98 | 8000000 | 0 | XFOIL ncrit=9
99 | 8000000 | 0.1 | JavaFoil+Calcfoil stall+Eppler ext transition
100 | 8000000 | 0.1 | XFOIL ncrit=9
101 | 8000000 | 0.25 | JavaFoil+Calcfoil stall+Eppler ext transition
102 | 8000000 | 0.25 | XFOIL ncrit=9
103 | 8000000 | 0.5 | JavaFoil+Calcfoil stall+Eppler ext transition
104 | 8000000 | 0.5 | XFOIL ncrit=9
105 | 10000000 | 0 | JavaFoil+Calcfoil stall+Eppler ext transition
106 | 10000000 | 0 | XFOIL ncrit=9
107 | 10000000 | 0.1 | JavaFoil+Calcfoil stall+Eppler ext transition
108 | 10000000 | 0.1 | XFOIL ncrit=9
109 | 10000000 | 0.25 | JavaFoil+Calcfoil stall+Eppler ext transition
110 | 10000000 | 0.25 | XFOIL ncrit=9
111 | 10000000 | 0.5 | JavaFoil+Calcfoil stall+Eppler ext transition
112 | 10000000 | 0.5 | XFOIL ncrit=9
113 | 12000000 | 0 | JavaFoil+Calcfoil stall+Eppler ext transition
114 | 12000000 | 0 | XFOIL ncrit=9
115 | 12000000 | 0.1 | JavaFoil+Calcfoil stall+Eppler ext transition
116 | 12000000 | 0.1 | XFOIL ncrit=9
117 | 12000000 | 0.25 | JavaFoil+Calcfoil stall+Eppler ext transition
118 | 12000000 | 0.25 | XFOIL ncrit=9
119 | 12000000 | 0.5 | JavaFoil+Calcfoil stall+Eppler ext transition
120 | 12000000 | 0.5 | XFOIL ncrit=9
121 | 14000000 | 0 | JavaFoil+Calcfoil stall+Eppler ext transition
122 | 14000000 | 0 | XFOIL ncrit=9
123 | 14000000 | 0.1 | JavaFoil+Calcfoil stall+Eppler ext transition
124 | 14000000 | 0.1 | XFOIL ncrit=9
125 | 14000000 | 0.25 | JavaFoil+Calcfoil stall+Eppler ext transition
126 | 14000000 | 0.25 | XFOIL ncrit=9
127 | 14000000 | 0.5 | JavaFoil+Calcfoil stall+Eppler ext transition
128 | 14000000 | 0.5 | XFOIL ncrit=9
129 | 16000000 | 0 | JavaFoil+Calcfoil stall+Eppler ext transition
130 | 16000000 | 0 | XFOIL ncrit=9
131 | 16000000 | 0.1 | JavaFoil+Calcfoil stall+Eppler ext transition
132 | 16000000 | 0.1 | XFOIL ncrit=9
133 | 16000000 | 0.25 | JavaFoil+Calcfoil stall+Eppler ext transition
134 | 16000000 | 0.25 | XFOIL ncrit=9
135 | 16000000 | 0.5 | JavaFoil+Calcfoil stall+Eppler ext transition
136 | 16000000 | 0.5 | XFOIL ncrit=9
137 | 18000000 | 0 | JavaFoil+Calcfoil stall+Eppler ext transition
138 | 18000000 | 0 | XFOIL ncrit=9
139 | 18000000 | 0.1 | JavaFoil+Calcfoil stall+Eppler ext transition
140 | 18000000 | 0.1 | XFOIL ncrit=9
141 | 18000000 | 0.25 | JavaFoil+Calcfoil stall+Eppler ext transition
142 | 18000000 | 0.25 | XFOIL ncrit=9
143 | 18000000 | 0.5 | JavaFoil+Calcfoil stall+Eppler ext transition
144 | 18000000 | 0.5 | XFOIL ncrit=9
145 | 20000000 | 0 | JavaFoil+Calcfoil stall+Eppler ext transition
146 | 20000000 | 0 | XFOIL ncrit=9
147 | 20000000 | 0.1 | JavaFoil+Calcfoil stall+Eppler ext transition
148 | 20000000 | 0.1 | XFOIL ncrit=9
149 | 20000000 | 0.25 | JavaFoil+Calcfoil stall+Eppler ext transition
150 | 20000000 | 0.25 | XFOIL ncrit=9
151 | 20000000 | 0.5 | JavaFoil+Calcfoil stall+Eppler ext transition
152 | 20000000 | 0.5 | XFOIL ncrit=9

## 1. Re 50k Mach 0.00 (1)
BIGFOIL.COM POLAR EXPORT
NACA66-414
NACA66-414 |  |  |  | Cl Max: | 1.097 | at alpha= | 11 | deg
JavaFoil+Calcfoil stall+Eppler ext transition |  |  |  | L/D Max: | 37.096 | at alpha= | 4 | deg
Re: | 50000 |  |  | Cd Min: | 0.01881 | at alpha= | -2 | deg
Mach: | 0 |  |  | Cl=0 at alpha= | -3.5833 | deg
|  |  |  | @ Cl=0.1, Cd= | 0.02681
|  |  |  | @ Cl=0.4, Cd= | 0.019531
|  |  |  | @ Cl=0.6, Cd= | 0.020486
alpha (deg) | Cl | Cd | Cm | Cl/Cd
-19.5 | -0.54 | 0.37183 | -0.018 | -1.453
-19 | -0.56 | 0.34659 | -0.018 | -1.617
-18.5 | -0.58 | 0.31288 | -0.019 | -1.854
-18 | -0.599 | 0.28335 | -0.019 | -2.115
-17.5 | -0.618 | 0.26274 | -0.02 | -2.351
-17 | -0.635 | 0.25776 | -0.02 | -2.463
-16.5 | -0.651 | 0.23435 | -0.021 | -2.777
-16 | -0.665 | 0.21844 | -0.021 | -3.042
-15.5 | -0.676 | 0.2086 | -0.021 | -3.241
-15 | -0.685 | 0.18519 | -0.022 | -3.699
-14.5 | -0.689 | 0.17408 | -0.023 | -3.961
-14 | -0.685 | 0.16303 | -0.023 | -4.2
-13.5 | -0.677 | 0.1505 | -0.024 | -4.5
-13 | -0.667 | 0.13723 | -0.024 | -4.86
-12.5 | -0.653 | 0.13117 | -0.024 | -4.981
-12 | -0.637 | 0.12141 | -0.025 | -5.247
-11.5 | -0.617 | 0.11027 | -0.026 | -5.599
-11 | -0.595 | 0.10445 | -0.027 | -5.695
-10.5 | -0.569 | 0.09467 | -0.027 | -6.012
-10 | -0.541 | 0.08859 | -0.028 | -6.102
-9.5 | -0.509 | 0.08133 | -0.029 | -6.262
-9 | -0.475 | 0.07519 | -0.029 | -6.322
-8.5 | -0.439 | 0.07082 | -0.03 | -6.199
-8 | -0.4 | 0.06623 | -0.03 | -6.046
-7.5 | -0.36 | 0.06147 | -0.031 | -5.856
-7 | -0.318 | 0.05796 | -0.032 | -5.482
-6.5 | -0.274 | 0.0542 | -0.032 | -5.056
-6 | -0.229 | 0.05101 | -0.033 | -4.49
-5.5 | -0.183 | 0.04834 | -0.033 | -3.786
-5 | -0.136 | 0.04598 | -0.034 | -2.959
-4.5 | -0.088 | 0.04369 | -0.035 | -2.025
-4 | -0.04 | 0.04191 | -0.036 | -0.965
-3.5 | 0.008 | 0.04024 | -0.038 | 0.196
-3 | 0.057 | 0.03885 | -0.04 | 1.456
-2.5 | 0.128 | 0.01897 | -0.081 | 6.756
-2 | 0.188 | 0.01881 | -0.082 | 9.989
-1.5 | 0.239 | 0.01977 | -0.079 | 12.073
-1 | 0.296 | 0.01972 | -0.08 | 15.033
-0.5 | 0.354 | 0.01973 | -0.081 | 17.953
0 | 0.414 | 0.01947 | -0.082 | 21.277
0.5 | 0.471 | 0.01973 | -0.083 | 23.892
1 | 0.528 | 0.02004 | -0.084 | 26.344
1.5 | 0.585 | 0.02037 | -0.085 | 28.706
2 | 0.638 | 0.02078 | -0.086 | 30.726
2.5 | 0.693 | 0.02115 | -0.087 | 32.79
3 | 0.747 | 0.02171 | -0.087 | 34.42
3.5 | 0.832 | 0.02318 | -0.093 | 35.908
4 | 0.886 | 0.02389 | -0.094 | 37.096
4.5 | 0.772 | 0.04094 | -0.044 | 18.847
5 | 0.813 | 0.0436 | -0.043 | 18.654
5.5 | 0.854 | 0.04621 | -0.042 | 18.483
6 | 0.893 | 0.04937 | -0.042 | 18.088
6.5 | 0.93 | 0.05266 | -0.042 | 17.661
7 | 0.965 | 0.05667 | -0.041 | 17.02
7.5 | 0.997 | 0.06161 | -0.041 | 16.181
8 | 1.024 | 0.06568 | -0.04 | 15.59
8.5 | 1.047 | 0.07097 | -0.04 | 14.747
9 | 1.065 | 0.07749 | -0.04 | 13.748
9.5 | 1.08 | 0.08319 | -0.04 | 12.979
10 | 1.09 | 0.09096 | -0.04 | 11.982
10.5 | 1.095 | 0.09914 | -0.04 | 11.049
11 | 1.097 | 0.10728 | -0.04 | 10.222
11.5 | 1.093 | 0.11515 | -0.039 | 9.496
12 | 1.086 | 0.12581 | -0.04 | 8.635
12.5 | 1.075 | 0.13731 | -0.04 | 7.832
13 | 1.059 | 0.14623 | -0.039 | 7.239
13.5 | 1.035 | 0.16254 | -0.04 | 6.366
14 | 1.007 | 0.17419 | -0.038 | 5.784
14.5 | 0.978 | 0.18293 | -0.039 | 5.346
15 | 0.946 | 0.20352 | -0.038 | 4.649
15.5 | 0.913 | 0.21729 | -0.037 | 4.202
16 | 0.879 | 0.23732 | -0.038 | 3.704

## 2. Re 50k Mach 0.00 (2)
BIGFOIL.COM POLAR EXPORT
NACA66-414
NACA66-414 |  |  |  | Cl Max: | 1.0946 | at alpha= | 10.5 | deg
XFOIL ncrit=9 |  |  |  | L/D Max: | 21.6246 | at alpha= | 9.5 | deg
Re: | 50000 |  |  | Cd Min: | 0.18796 | at alpha= | 15.5 | deg
Mach: | 0 |  |  | Cl=0 at alpha= | 3.4431 | deg
|  |  |  | @ Cl=0.1, Cd= | 0.042556
|  |  |  | @ Cl=0.4, Cd= | 0.058584
|  |  |  | @ Cl=0.6, Cd= | 0.053451
alpha (deg) | Cl | Cd | Cm | Cl/Cd
-11 | -0.437 | 0.13179 | -0.0341 | -3.3159
-10.5 | -0.4166 | 0.12542 | -0.0293 | -3.3216
-10 | -0.452 | 0.12374 | -0.0244 | -3.6528
-9.5 | -0.4346 | 0.11776 | -0.02 | -3.6906
-9 | -0.4403 | 0.11359 | -0.0152 | -3.8762
-8.5 | -0.4436 | 0.10944 | -0.0102 | -4.0534
-8 | -0.466 | 0.10671 | -0.0036 | -4.367
-6.5 | -0.5293 | 0.08912 | 0.006 | -5.9392
-6 | -0.7248 | 0.06133 | -0.0155 | -11.818
-5.5 | -0.6946 | 0.0521 | -0.0148 | -13.3321
-5 | -0.6568 | 0.04614 | -0.0131 | -14.2349
-4.5 | -0.6149 | 0.0417 | -0.0114 | -14.7458
-4 | -0.5689 | 0.03815 | -0.0095 | -14.9122
-3.5 | -0.5228 | 0.03561 | -0.0074 | -14.6813
-3 | -0.4776 | 0.03379 | -0.0046 | -14.1344
-2.5 | -0.1784 | 0.03791 | -0.027 | -4.7059
-2 | -0.1649 | 0.03744 | -0.0227 | -4.4044
-1.5 | -0.1509 | 0.03707 | -0.0183 | -4.0707
-1 | -0.1367 | 0.03678 | -0.0139 | -3.7167
-0.5 | -0.1226 | 0.03654 | -0.0094 | -3.3552
0 | -0.1091 | 0.03634 | -0.0048 | -3.0022
0.5 | -0.0963 | 0.03616 | -0.0002 | -2.6632
1 | -0.0845 | 0.03598 | 0.0046 | -2.3485
1.5 | -0.0735 | 0.0358 | 0.0094 | -2.0531
2 | -0.0626 | 0.03565 | 0.0141 | -1.756
2.5 | -0.0491 | 0.03568 | 0.0181 | -1.3761
3 | -0.0265 | 0.03623 | 0.0202 | -0.73144
3.5 | 0.0034 | 0.03732 | 0.0207 | 0.091104
4 | 0.0367 | 0.03883 | 0.0203 | 0.94515
4.5 | 0.0711 | 0.0407 | 0.0194 | 1.7469
5 | 0.1052 | 0.04289 | 0.0182 | 2.4528
5.5 | 0.1384 | 0.04539 | 0.0169 | 3.0491
6 | 0.2058 | 0.05064 | 0.0084 | 4.064
6.5 | 0.2921 | 0.05706 | -0.0029 | 5.1192
7 | 0.4394 | 0.05914 | -0.0149 | 7.4298
7.5 | 0.5179 | 0.06034 | -0.0182 | 8.583
8 | 0.7149 | 0.04381 | -0.0158 | 16.3182
8.5 | 0.7543 | 0.03661 | 0.003 | 20.6037
9.5 | 1.0276 | 0.04752 | -0.0135 | 21.6246
10 | 1.0837 | 0.05528 | -0.0148 | 19.6038
10.5 | 1.0946 | 0.06171 | -0.0096 | 17.7378
11 | 1.0569 | 0.06785 | 0 | 15.577
11.5 | 1.0184 | 0.07535 | 0.0067 | 13.5156
12 | 0.9966 | 0.08472 | 0.0094 | 11.7635
12.5 | 0.8788 | 0.09689 | 0.009 | 9.0701
13 | 0.7757 | 0.12297 | -0.0074 | 6.308
14 | 0.6961 | 0.16436 | -0.0377 | 4.2352
14.5 | 0.7156 | 0.17255 | -0.0397 | 4.1472
15 | 0.7283 | 0.18007 | -0.0424 | 4.0445
15.5 | 0.745 | 0.18796 | -0.0449 | 3.9636

## 3. Re 50k Mach 0.10 (1)
BIGFOIL.COM POLAR EXPORT
NACA66-414
NACA66-414 |  |  |  | Cl Max: | 1.089 | at alpha= | 10.5 | deg
JavaFoil+Calcfoil stall+Eppler ext transition |  |  |  | L/D Max: | 37.056 | at alpha= | 4 | deg
Re: | 50000 |  |  | Cd Min: | 0.01886 | at alpha= | -2 | deg
Mach: | 0.1 |  |  | Cl=0 at alpha= | -3.5816 | deg
|  |  |  | @ Cl=0.1, Cd= | 0.027037
|  |  |  | @ Cl=0.4, Cd= | 0.019612
|  |  |  | @ Cl=0.6, Cd= | 0.020539
alpha (deg) | Cl | Cd | Cm | Cl/Cd
-19.5 | -0.49 | 0.39913 | -0.018 | -1.229
-19 | -0.513 | 0.3668 | -0.018 | -1.399
-18.5 | -0.536 | 0.33473 | -0.019 | -1.601
-18 | -0.558 | 0.3024 | -0.019 | -1.847
-17.5 | -0.58 | 0.28152 | -0.02 | -2.061
-17 | -0.601 | 0.25846 | -0.02 | -2.325
-16.5 | -0.62 | 0.25135 | -0.021 | -2.467
-16 | -0.638 | 0.2258 | -0.021 | -2.824
-15.5 | -0.653 | 0.20896 | -0.022 | -3.124
-15 | -0.665 | 0.19401 | -0.022 | -3.428
-14.5 | -0.673 | 0.17826 | -0.023 | -3.774
-14 | -0.671 | 0.16368 | -0.023 | -4.097
-13.5 | -0.666 | 0.15261 | -0.024 | -4.361
-13 | -0.657 | 0.13922 | -0.024 | -4.722
-12.5 | -0.646 | 0.1329 | -0.024 | -4.86
-12 | -0.631 | 0.12305 | -0.025 | -5.131
-11.5 | -0.613 | 0.11447 | -0.026 | -5.357
-11 | -0.592 | 0.10514 | -0.027 | -5.631
-10.5 | -0.568 | 0.09711 | -0.027 | -5.844
-10 | -0.54 | 0.08924 | -0.028 | -6.049
-9.5 | -0.509 | 0.08247 | -0.028 | -6.174
-9 | -0.476 | 0.07627 | -0.029 | -6.238
-8.5 | -0.44 | 0.07165 | -0.03 | -6.138
-8 | -0.401 | 0.06685 | -0.03 | -6.005
-7.5 | -0.361 | 0.06196 | -0.031 | -5.828
-7 | -0.319 | 0.05834 | -0.032 | -5.466
-6.5 | -0.275 | 0.05447 | -0.032 | -5.051
-6 | -0.23 | 0.05128 | -0.033 | -4.486
-5.5 | -0.184 | 0.0485 | -0.034 | -3.791
-5 | -0.137 | 0.04581 | -0.034 | -2.984
-4.5 | -0.089 | 0.04379 | -0.035 | -2.03
-4 | -0.041 | 0.04199 | -0.036 | -0.968
-3.5 | 0.008 | 0.0403 | -0.038 | 0.197
-3 | 0.057 | 0.03891 | -0.04 | 1.461
-2.5 | 0.129 | 0.01903 | -0.082 | 6.77
-2 | 0.189 | 0.01886 | -0.083 | 10.011
-1.5 | 0.24 | 0.01984 | -0.08 | 12.087
-1 | 0.298 | 0.01978 | -0.081 | 15.061
-0.5 | 0.356 | 0.01981 | -0.082 | 17.964
0 | 0.416 | 0.01954 | -0.082 | 21.301
0.5 | 0.474 | 0.0198 | -0.083 | 23.913
1 | 0.53 | 0.02011 | -0.084 | 26.374
1.5 | 0.587 | 0.02044 | -0.085 | 28.734
2 | 0.641 | 0.02085 | -0.086 | 30.748
2.5 | 0.697 | 0.02124 | -0.087 | 32.797
3 | 0.751 | 0.02177 | -0.088 | 34.501
3.5 | 0.836 | 0.02329 | -0.093 | 35.91
4 | 0.89 | 0.02403 | -0.094 | 37.056
4.5 | 0.775 | 0.04107 | -0.044 | 18.873
5 | 0.817 | 0.04379 | -0.043 | 18.66
5.5 | 0.858 | 0.04644 | -0.042 | 18.471
6 | 0.897 | 0.04972 | -0.042 | 18.03
6.5 | 0.933 | 0.05308 | -0.042 | 17.583
7 | 0.968 | 0.05727 | -0.041 | 16.896
7.5 | 0.999 | 0.06246 | -0.041 | 16.002
8 | 1.026 | 0.06665 | -0.04 | 15.389
8.5 | 1.048 | 0.07235 | -0.041 | 14.478
9 | 1.065 | 0.07784 | -0.04 | 13.678
9.5 | 1.077 | 0.08465 | -0.04 | 12.728
10 | 1.085 | 0.09137 | -0.04 | 11.881
10.5 | 1.089 | 0.09928 | -0.04 | 10.966
11 | 1.087 | 0.10804 | -0.04 | 10.063
11.5 | 1.081 | 0.1167 | -0.04 | 9.264
12 | 1.071 | 0.12822 | -0.04 | 8.351
12.5 | 1.056 | 0.14081 | -0.039 | 7.5
13 | 1.035 | 0.15163 | -0.039 | 6.827
13.5 | 1.007 | 0.16111 | -0.039 | 6.248
14 | 0.975 | 0.18023 | -0.039 | 5.41
14.5 | 0.941 | 0.1947 | -0.038 | 4.831
15 | 0.904 | 0.22 | -0.037 | 4.111
15.5 | 0.867 | 0.23372 | -0.038 | 3.709

## 4. Re 50k Mach 0.10 (2)
BIGFOIL.COM POLAR EXPORT
NACA66-414
NACA66-414 |  |  |  | Cl Max: | 1.087 | at alpha= | 10.5 | deg
XFOIL ncrit=9 |  |  |  | L/D Max: | 21.3677 | at alpha= | 9.5 | deg
Re: | 50000 |  |  | Cd Min: | 0.18796 | at alpha= | 15.5 | deg
Mach: | 0.1 |  |  | Cl=0 at alpha= | 3.4609 | deg
|  |  |  | @ Cl=0.1, Cd= | 0.042776
|  |  |  | @ Cl=0.4, Cd= | 0.058722
|  |  |  | @ Cl=0.6, Cd= | 0.052563
alpha (deg) | Cl | Cd | Cm | Cl/Cd
-11 | -0.4395 | 0.13275 | -0.034 | -3.3107
-10.5 | -0.4164 | 0.12611 | -0.0292 | -3.3019
-10 | -0.4545 | 0.12464 | -0.0243 | -3.6465
-9.5 | -0.4344 | 0.11841 | -0.02 | -3.6686
-9 | -0.4389 | 0.11413 | -0.0153 | -3.8456
-8.5 | -0.4423 | 0.10995 | -0.0104 | -4.0227
-8 | -0.4636 | 0.10713 | -0.0039 | -4.3275
-7.5 | -0.4394 | 0.1016 | 0.0002 | -4.3248
-6 | -0.7258 | 0.06213 | -0.0156 | -11.682
-5.5 | -0.6981 | 0.0528 | -0.0149 | -13.2216
-5 | -0.661 | 0.04674 | -0.0132 | -14.1421
-4.5 | -0.6195 | 0.04218 | -0.0115 | -14.6871
-4 | -0.5734 | 0.03852 | -0.0096 | -14.8858
-3.5 | -0.527 | 0.03588 | -0.0075 | -14.6878
-3 | -0.4813 | 0.034 | -0.0047 | -14.1559
-2.5 | -0.1791 | 0.0381 | -0.0272 | -4.7008
-2 | -0.1655 | 0.03762 | -0.0229 | -4.3993
-1.5 | -0.1514 | 0.03724 | -0.0185 | -4.0655
-1 | -0.1371 | 0.03695 | -0.014 | -3.7104
-0.5 | -0.1229 | 0.03671 | -0.0095 | -3.3479
0 | -0.1092 | 0.03652 | -0.0049 | -2.9901
0.5 | -0.0962 | 0.03634 | -0.0003 | -2.6472
1 | -0.0842 | 0.03617 | 0.0045 | -2.3279
1.5 | -0.0731 | 0.036 | 0.0093 | -2.0306
2 | -0.0621 | 0.03586 | 0.014 | -1.7317
2.5 | -0.049 | 0.03587 | 0.0181 | -1.366
3 | -0.0271 | 0.03639 | 0.0203 | -0.74471
3.5 | 0.0023 | 0.03746 | 0.0209 | 0.061399
4 | 0.0355 | 0.03897 | 0.0206 | 0.91096
4.5 | 0.0699 | 0.04084 | 0.0197 | 1.7116
5 | 0.1041 | 0.04304 | 0.0185 | 2.4187
5.5 | 0.1374 | 0.04556 | 0.0171 | 3.0158
6 | 0.2095 | 0.05113 | 0.0078 | 4.0974
6.5 | 0.2911 | 0.05725 | -0.0026 | 5.0847
7 | 0.4516 | 0.05942 | -0.0159 | 7.6001
7.5 | 0.5219 | 0.06043 | -0.0182 | 8.6364
8.5 | 0.7548 | 0.03697 | 0.0038 | 20.4166
9.5 | 1.028 | 0.04811 | -0.0124 | 21.3677
10 | 1.0823 | 0.05599 | -0.0134 | 19.3302
10.5 | 1.087 | 0.0622 | -0.0076 | 17.4759
11 | 1.0469 | 0.06827 | 0.002 | 15.3347
11.5 | 1.0047 | 0.07586 | 0.0083 | 13.2441
12 | 0.9769 | 0.08528 | 0.0108 | 11.4552
12.5 | 0.8699 | 0.09811 | 0.0089 | 8.8666
13 | 0.7706 | 0.12452 | -0.0082 | 6.1886
13.5 | 0.684 | 0.15712 | -0.0353 | 4.3534
14 | 0.6951 | 0.16483 | -0.0378 | 4.2171
14.5 | 0.7146 | 0.17297 | -0.0399 | 4.1314
15 | 0.7268 | 0.18041 | -0.0427 | 4.0286
15.5 | 0.7417 | 0.18796 | -0.0454 | 3.9461

## 5. Re 50k Mach 0.25 (1)
BIGFOIL.COM POLAR EXPORT
NACA66-414
NACA66-414 |  |  |  | Cl Max: | 1.052 | at alpha= | 9 | deg
JavaFoil+Calcfoil stall+Eppler ext transition |  |  |  | L/D Max: | 35.912 | at alpha= | 3.5 | deg
Re: | 50000 |  |  | Cd Min: | 0.01914 | at alpha= | -2 | deg
Mach: | 0.25 |  |  | Cl=0 at alpha= | -3.58 | deg
|  |  |  | @ Cl=0.1, Cd= | 0.027887
|  |  |  | @ Cl=0.4, Cd= | 0.019973
|  |  |  | @ Cl=0.6, Cd= | 0.02083
alpha (deg) | Cl | Cd | Cm | Cl/Cd
-17 | -0.273 | 0.54642 | -0.022 | -0.499
-16.5 | -0.335 | 0.31534 | -0.023 | -1.062
-16 | -0.39 | 0.3583 | -0.021 | -1.089
-15.5 | -0.441 | 0.3221 | -0.022 | -1.369
-15 | -0.487 | 0.28651 | -0.022 | -1.699
-14.5 | -0.524 | 0.25536 | -0.022 | -2.053
-14 | -0.546 | 0.20919 | -0.023 | -2.61
-13.5 | -0.563 | 0.19737 | -0.023 | -2.851
-13 | -0.574 | 0.16942 | -0.024 | -3.39
-12.5 | -0.58 | 0.1545 | -0.025 | -3.757
-12 | -0.581 | 0.14254 | -0.025 | -4.076
-11.5 | -0.576 | 0.12635 | -0.026 | -4.56
-11 | -0.566 | 0.11339 | -0.027 | -4.989
-10.5 | -0.55 | 0.1051 | -0.027 | -5.236
-10 | -0.53 | 0.09625 | -0.028 | -5.504
-9.5 | -0.505 | 0.08899 | -0.029 | -5.672
-9 | -0.476 | 0.08113 | -0.03 | -5.861
-8.5 | -0.442 | 0.07385 | -0.03 | -5.991
-8 | -0.406 | 0.06886 | -0.031 | -5.895
-7.5 | -0.367 | 0.06321 | -0.032 | -5.801
-7 | -0.325 | 0.05943 | -0.032 | -5.466
-6.5 | -0.281 | 0.05575 | -0.033 | -5.039
-6 | -0.235 | 0.05186 | -0.034 | -4.538
-5.5 | -0.188 | 0.04921 | -0.034 | -3.827
-5 | -0.14 | 0.04634 | -0.035 | -3.024
-4.5 | -0.091 | 0.0442 | -0.036 | -2.063
-4 | -0.042 | 0.04231 | -0.037 | -0.986
-3.5 | 0.008 | 0.04059 | -0.039 | 0.201
-3 | 0.058 | 0.03917 | -0.041 | 1.491
-2.5 | 0.132 | 0.01929 | -0.084 | 6.85
-2 | 0.194 | 0.01914 | -0.085 | 10.122
-1.5 | 0.246 | 0.02014 | -0.082 | 12.227
-1 | 0.306 | 0.02011 | -0.083 | 15.205
-0.5 | 0.365 | 0.02008 | -0.084 | 18.193
0 | 0.427 | 0.01989 | -0.084 | 21.47
0.5 | 0.486 | 0.02017 | -0.085 | 24.083
1 | 0.545 | 0.02047 | -0.086 | 26.603
1.5 | 0.603 | 0.02085 | -0.087 | 28.906
2 | 0.658 | 0.02126 | -0.088 | 30.967
2.5 | 0.715 | 0.02169 | -0.089 | 32.936
3 | 0.77 | 0.02226 | -0.09 | 34.601
3.5 | 0.857 | 0.02387 | -0.095 | 35.912
4 | 0.751 | 0.03917 | -0.046 | 19.167
4.5 | 0.794 | 0.0415 | -0.044 | 19.136
5 | 0.837 | 0.04415 | -0.043 | 18.951
5.5 | 0.877 | 0.04743 | -0.043 | 18.492
6 | 0.915 | 0.0511 | -0.043 | 17.907
6.5 | 0.95 | 0.05443 | -0.043 | 17.459
7 | 0.982 | 0.05904 | -0.042 | 16.634
7.5 | 1.01 | 0.06367 | -0.041 | 15.87
8 | 1.031 | 0.06973 | -0.041 | 14.788
8.5 | 1.045 | 0.07691 | -0.041 | 13.587
9 | 1.052 | 0.08437 | -0.041 | 12.47
9.5 | 1.052 | 0.0917 | -0.04 | 11.469
10 | 1.044 | 0.10255 | -0.04 | 10.179
10.5 | 1.028 | 0.11119 | -0.039 | 9.243
11 | 1.004 | 0.1253 | -0.039 | 8.012
11.5 | 0.972 | 0.13631 | -0.039 | 7.132
12 | 0.933 | 0.15396 | -0.038 | 6.057
12.5 | 0.886 | 0.17397 | -0.038 | 5.093
13 | 0.829 | 0.20732 | -0.037 | 3.997
13.5 | 0.759 | 0.22807 | -0.036 | 3.327
14 | 0.683 | 0.27508 | -0.035 | 2.483

## 6. Re 50k Mach 0.25 (2)
BIGFOIL.COM POLAR EXPORT
NACA66-414
NACA66-414 |  |  |  | Cl Max: | 1.0397 | at alpha= | 10 | deg
XFOIL ncrit=9 |  |  |  | L/D Max: | 22.0884 | at alpha= | 8 | deg
Re: | 50000 |  |  | Cd Min: | 0.18266 | at alpha= | 15 | deg
Mach: | 0.25 |  |  | Cl=0 at alpha= | 3.5405 | deg
|  |  |  | @ Cl=0.1, Cd= | 0.044021
|  |  |  | @ Cl=0.4, Cd= | 0.058828
|  |  |  | @ Cl=0.6, Cd= | 0.053187
alpha (deg) | Cl | Cd | Cm | Cl/Cd
-11 | -0.4056 | 0.1333 | -0.033 | -3.0428
-10.5 | -0.423 | 0.13044 | -0.0286 | -3.2429
-10 | -0.43 | 0.126 | -0.0244 | -3.4127
-9.5 | -0.4419 | 0.12258 | -0.0197 | -3.605
-9 | -0.4337 | 0.11716 | -0.0155 | -3.7018
-8.5 | -0.4364 | 0.11275 | -0.0109 | -3.8705
-8 | -0.4547 | 0.10961 | -0.0049 | -4.1483
-7.5 | -0.4341 | 0.1038 | -0.0012 | -4.1821
-6.5 | -0.6323 | 0.08889 | 0.0001 | -7.1133
-6 | -0.725 | 0.06627 | -0.0165 | -10.9401
-5.5 | -0.7118 | 0.05697 | -0.0156 | -12.4943
-5 | -0.6818 | 0.05015 | -0.0138 | -13.5952
-4.5 | -0.6436 | 0.04491 | -0.012 | -14.3309
-4 | -0.5983 | 0.04065 | -0.0101 | -14.7183
-3.5 | -0.5503 | 0.03746 | -0.008 | -14.6903
-3 | -0.5025 | 0.03522 | -0.0055 | -14.2675
-2 | -0.169 | 0.03861 | -0.0239 | -4.3771
-1.5 | -0.1542 | 0.0382 | -0.0194 | -4.0366
-1 | -0.1392 | 0.0379 | -0.0149 | -3.6728
-0.5 | -0.1242 | 0.03766 | -0.0103 | -3.2979
0 | -0.1097 | 0.03749 | -0.0057 | -2.9261
0.5 | -0.0958 | 0.03734 | -0.001 | -2.5656
1 | -0.0829 | 0.03722 | 0.0038 | -2.2273
1.5 | -0.071 | 0.0371 | 0.0087 | -1.9137
2 | -0.0597 | 0.037 | 0.0134 | -1.6135
2.5 | -0.0477 | 0.03698 | 0.0179 | -1.2899
3 | -0.0295 | 0.03735 | 0.021 | -0.78983
3.5 | -0.0026 | 0.0383 | 0.0222 | -0.067885
4 | 0.0295 | 0.03976 | 0.0221 | 0.74195
4.5 | 0.0636 | 0.04164 | 0.0213 | 1.5274
5 | 0.098 | 0.04387 | 0.0202 | 2.2339
5.5 | 0.1353 | 0.04668 | 0.018 | 2.8985
6 | 0.2233 | 0.05332 | 0.0059 | 4.1879
6.5 | 0.3752 | 0.05824 | -0.01 | 6.4423
7 | 0.454 | 0.06011 | -0.0139 | 7.5528
7.5 | 0.5392 | 0.06099 | -0.0172 | 8.8408
8 | 0.7499 | 0.03395 | 0.0017 | 22.0884
8.5 | 0.7603 | 0.03884 | 0.0076 | 19.5752
9 | 0.9553 | 0.04403 | -0.0043 | 21.6966
9.5 | 1.019 | 0.05101 | -0.0052 | 19.9765
10 | 1.0397 | 0.05749 | -0.0017 | 18.0849
10.5 | 1.0326 | 0.06402 | 0.004 | 16.1293
11 | 0.9894 | 0.07089 | 0.0109 | 13.9568
11.5 | 0.9364 | 0.07961 | 0.0143 | 11.7623
12 | 0.8853 | 0.09066 | 0.0135 | 9.7651
12.5 | 0.7896 | 0.11085 | 0.0019 | 7.1231
14 | 0.6918 | 0.1674 | -0.0387 | 4.1326
14.5 | 0.7097 | 0.17525 | -0.0412 | 4.0496
15 | 0.7227 | 0.18266 | -0.0443 | 3.9565

## 7. Re 50k Mach 0.50 (1)
BIGFOIL.COM POLAR EXPORT
NACA66-414
NACA66-414 |  |  |  | Cl Max: | 1.271 | at alpha= | 20 | deg
JavaFoil+Calcfoil stall+Eppler ext transition |  |  |  | L/D Max: | 34.357 | at alpha= | 3 | deg
Re: | 50000 |  |  | Cd Min: | 0.02045 | at alpha= | -2 | deg
Mach: | 0.5 |  |  | Cl=0 at alpha= | -3.5818 | deg
|  |  |  | @ Cl=0.1, Cd= | 0.03961
|  |  |  | @ Cl=0.4, Cd= | 0.021525
|  |  |  | @ Cl=0.6, Cd= | 0.022175
alpha (deg) | Cl | Cd | Cm | Cl/Cd
-20 | -0.9 | 0.41886 | -0.031 | -2.149
-19.5 | -0.873 | 0.40918 | -0.031 | -2.134
-19 | -0.846 | 0.38816 | -0.031 | -2.18
-18.5 | -0.82 | 0.40112 | -0.032 | -2.043
-18 | -0.793 | 0.37788 | -0.033 | -2.098
-17.5 | -0.764 | 0.37332 | -0.032 | -2.047
-17 | -0.737 | 0.36515 | -0.032 | -2.018
-16.5 | -0.71 | 0.36824 | -0.032 | -1.928
-16 | -0.683 | 0.36449 | -0.033 | -1.873
-15.5 | -0.656 | 0.33968 | -0.034 | -1.931
-15 | -0.629 | 0.33564 | -0.034 | -1.873
-14.5 | -0.6 | 0.29581 | -0.032 | -2.029
-14 | -0.573 | 0.29602 | -0.032 | -1.936
-13.5 | -0.546 | 0.29738 | -0.033 | -1.835
-13 | -0.519 | 0.28688 | -0.033 | -1.808
-12.5 | -0.491 | 0.27957 | -0.034 | -1.758
-12 | -0.464 | 0.25826 | -0.034 | -1.797
-11.5 | -0.437 | 0.25618 | -0.035 | -1.705
-11 | -0.408 | 0.23904 | -0.032 | -1.708
-10.5 | -0.381 | 0.39684 | -0.033 | -0.96
-10 | -0.354 | 0.23758 | -0.033 | -1.488
-9.5 | -0.326 | 0.22249 | -0.033 | -1.466
-9 | -0.299 | 0.22646 | -0.034 | -1.319
-8.5 | -0.271 | 0.16616 | -0.032 | -1.631
-8 | -0.243 | 0.15529 | -0.031 | -1.568
-7.5 | -0.339 | 0.0848 | -0.032 | -3.996
-7 | -0.329 | 0.07112 | -0.035 | -4.629
-6.5 | -0.297 | 0.06305 | -0.036 | -4.705
-6 | -0.254 | 0.05804 | -0.036 | -4.379
-5.5 | -0.206 | 0.05321 | -0.037 | -3.875
-5 | -0.155 | 0.04924 | -0.038 | -3.139
-4.5 | -0.101 | 0.04631 | -0.039 | -2.182
-4 | -0.046 | 0.04399 | -0.04 | -1.054
-3.5 | 0.009 | 0.04196 | -0.042 | 0.216
-3 | 0.065 | 0.04039 | -0.044 | 1.611
-2.5 | 0.122 | 0.03912 | -0.046 | 3.107
-2 | 0.215 | 0.02045 | -0.093 | 10.523
-1.5 | 0.274 | 0.02148 | -0.09 | 12.771
-1 | 0.341 | 0.02148 | -0.091 | 15.853
-0.5 | 0.407 | 0.02153 | -0.092 | 18.905
0 | 0.475 | 0.02145 | -0.093 | 22.136
0.5 | 0.54 | 0.02176 | -0.094 | 24.84
1 | 0.605 | 0.02221 | -0.095 | 27.257
1.5 | 0.671 | 0.02265 | -0.096 | 29.618
2 | 0.731 | 0.02321 | -0.097 | 31.496
2.5 | 0.794 | 0.02375 | -0.098 | 33.424
3 | 0.886 | 0.0258 | -0.104 | 34.357
3.5 | 0.784 | 0.03827 | -0.052 | 20.479
4 | 0.83 | 0.04109 | -0.048 | 20.199
4.5 | 0.874 | 0.04407 | -0.047 | 19.826
5 | 0.912 | 0.04815 | -0.047 | 18.94
5.5 | 0.942 | 0.05266 | -0.046 | 17.886
6 | 0.959 | 0.05884 | -0.044 | 16.297
6.5 | 0.954 | 0.06853 | -0.043 | 13.919
7 | 0.897 | 0.08615 | -0.041 | 10.415
7.5 | 0.605 | 0.17188 | -0.042 | 3.521
8 | 0.632 | 0.18797 | -0.042 | 3.362
8.5 | 0.66 | 0.20379 | -0.049 | 3.237
9 | 0.686 | 0.20733 | -0.05 | 3.311
9.5 | 0.713 | 0.23139 | -0.05 | 3.081
10 | 0.74 | 0.23433 | -0.05 | 3.156
10.5 | 0.766 | 0.2347 | -0.052 | 3.265
11 | 0.794 | 0.27684 | -0.057 | 2.868
11.5 | 0.82 | 0.27997 | -0.057 | 2.93
12 | 0.847 | 0.27376 | -0.058 | 3.093
12.5 | 0.873 | 0.27554 | -0.059 | 3.169
13 | 0.901 | 0.32812 | -0.064 | 2.747
13.5 | 0.927 | 0.33171 | -0.065 | 2.796
14 | 0.954 | 0.32023 | -0.065 | 2.978
14.5 | 0.98 | 0.34985 | -0.066 | 2.8
15 | 1.008 | 0.38268 | -0.071 | 2.634
15.5 | 1.034 | 0.38529 | -0.071 | 2.684
16 | 1.06 | 0.37541 | -0.072 | 2.823
16.5 | 1.086 | 0.38945 | -0.073 | 2.789
17 | 1.115 | 0.41158 | -0.077 | 2.708
17.5 | 1.14 | 0.40293 | -0.078 | 2.83
18 | 1.166 | 0.40314 | -0.079 | 2.892
18.5 | 1.192 | 0.42724 | -0.08 | 2.789
19 | 1.22 | 0.48121 | -0.083 | 2.536
19.5 | 1.246 | 0.48837 | -0.084 | 2.551
20 | 1.271 | 0.479 | -0.084 | 2.653

## 8. Re 50k Mach 0.50 (2)
BIGFOIL.COM POLAR EXPORT
NACA66-414
NACA66-414 |  |  |  | Cl Max: | 0.9652 | at alpha= | 20 | deg
XFOIL ncrit=9 |  |  |  | L/D Max: | 17.6219 | at alpha= | 8.5 | deg
Re: | 50000 |  |  | Cd Min: | 0.28416 | at alpha= | 20 | deg
Mach: | 0.5 |  |  | Cl=0 at alpha= | 3.7376 | deg
|  |  |  | @ Cl=0.1, Cd= | 0.049498
|  |  |  | @ Cl=0.4, Cd= | 0.06179
|  |  |  | @ Cl=0.6, Cd= | 0.053928
alpha (deg) | Cl | Cd | Cm | Cl/Cd
-10 | -0.4341 | 0.14078 | -0.0239 | -3.0835
-9.5 | -0.4205 | 0.1339 | -0.0208 | -3.1404
-9 | -0.4415 | 0.13101 | -0.0164 | -3.37
-8.5 | -0.4298 | 0.12489 | -0.0128 | -3.4414
-8 | -0.4219 | 0.11902 | -0.0094 | -3.5448
-7.5 | -0.4276 | 0.11376 | -0.0061 | -3.7588
-7 | -0.5596 | 0.09569 | -0.0288 | -5.8481
-6.5 | -0.6115 | 0.08738 | -0.0284 | -6.9982
-6 | -0.6732 | 0.07999 | -0.025 | -8.4161
-5.5 | -0.6963 | 0.07252 | -0.0212 | -9.6015
-5 | -0.7195 | 0.06476 | -0.0178 | -11.1103
-4.5 | -0.7117 | 0.05782 | -0.0147 | -12.3089
-4 | -0.6865 | 0.05138 | -0.012 | -13.3612
-3.5 | -0.6478 | 0.04587 | -0.0097 | -14.1225
-3 | -0.5985 | 0.04172 | -0.0074 | -14.3456
-2.5 | -0.5437 | 0.03862 | -0.0046 | -14.0782
-1.5 | -0.1677 | 0.04246 | -0.0233 | -3.9496
-1 | -0.1499 | 0.04206 | -0.0184 | -3.564
-0.5 | -0.132 | 0.04181 | -0.0134 | -3.1571
0 | -0.1144 | 0.04167 | -0.0085 | -2.7454
0.5 | -0.0973 | 0.04163 | -0.0036 | -2.3373
1 | -0.0809 | 0.04165 | 0.0014 | -1.9424
1.5 | -0.0656 | 0.04173 | 0.0063 | -1.572
2 | -0.0513 | 0.04186 | 0.0113 | -1.2255
2.5 | -0.038 | 0.04202 | 0.0162 | -0.90433
3 | -0.0251 | 0.04226 | 0.0209 | -0.59394
3.5 | -0.0105 | 0.0427 | 0.025 | -0.2459
4 | 0.0116 | 0.0437 | 0.0273 | 0.26545
4.5 | 0.0407 | 0.04535 | 0.0278 | 0.89746
5 | 0.0904 | 0.04882 | 0.0238 | 1.8517
5.5 | 0.1887 | 0.05576 | 0.0107 | 3.3841
6 | 0.3463 | 0.05997 | -0.0037 | 5.7746
6.5 | 0.4068 | 0.06202 | -0.0054 | 6.5592
7 | 0.4809 | 0.06396 | -0.0076 | 7.5188
7.5 | 0.6794 | 0.04724 | 0.002 | 14.3819
8 | 0.7341 | 0.04224 | 0.0192 | 17.3793
8.5 | 0.8166 | 0.04634 | 0.0208 | 17.6219
9 | 0.8971 | 0.05304 | 0.0205 | 16.9137
9.5 | 0.8836 | 0.06062 | 0.0237 | 14.576
10 | 0.851 | 0.06961 | 0.0248 | 12.2253
10.5 | 0.8073 | 0.08077 | 0.0223 | 9.995
11 | 0.7654 | 0.09426 | 0.0159 | 8.1201
11.5 | 0.7375 | 0.1088 | 0.0074 | 6.7785
12 | 0.7287 | 0.12244 | -0.0003 | 5.9515
12.5 | 0.7077 | 0.1379 | -0.0115 | 5.132
13 | 0.7083 | 0.15061 | -0.0194 | 4.7029
13.5 | 0.6878 | 0.17037 | -0.0372 | 4.0371
14 | 0.7023 | 0.17914 | -0.0421 | 3.9204
14.5 | 0.7296 | 0.18919 | -0.0457 | 3.8564
15 | 0.7507 | 0.19785 | -0.0496 | 3.7943
15.5 | 0.7772 | 0.2078 | -0.0533 | 3.7401
16 | 0.7902 | 0.21403 | -0.0581 | 3.692
16.5 | 0.8125 | 0.22264 | -0.0623 | 3.6494
17 | 0.8304 | 0.22992 | -0.0672 | 3.6117
17.5 | 0.8468 | 0.23697 | -0.0727 | 3.5734
18 | 0.8697 | 0.24595 | -0.0775 | 3.5361
18.5 | 0.8982 | 0.25714 | -0.0814 | 3.493
19 | 0.9209 | 0.26561 | -0.0862 | 3.4671
19.5 | 0.9333 | 0.26995 | -0.0932 | 3.4573
20 | 0.9652 | 0.28416 | -0.0967 | 3.3967

## 9. Re 100k Mach 0.00 (1)
BIGFOIL.COM POLAR EXPORT
NACA66-414
NACA66-414 |  |  |  | Cl Max: | 1.097 | at alpha= | 11 | deg
JavaFoil+Calcfoil stall+Eppler ext transition |  |  |  | L/D Max: | 47.464 | at alpha= | 3 | deg
Re: | 100000 |  |  | Cd Min: | 0.0141 | at alpha= | 0 | deg
Mach: | 0 |  |  | Cl=0 at alpha= | -3.5833 | deg
|  |  |  | @ Cl=0.1, Cd= | 0.015347
|  |  |  | @ Cl=0.4, Cd= | 0.014216
|  |  |  | @ Cl=0.6, Cd= | 0.014865
alpha (deg) | Cl | Cd | Cm | Cl/Cd
-19.5 | -0.54 | 0.29686 | -0.018 | -1.82
-19 | -0.56 | 0.27952 | -0.018 | -2.004
-18.5 | -0.58 | 0.25158 | -0.019 | -2.306
-18 | -0.599 | 0.23844 | -0.019 | -2.514
-17.5 | -0.618 | 0.22004 | -0.02 | -2.808
-17 | -0.635 | 0.21416 | -0.02 | -2.965
-16.5 | -0.651 | 0.19655 | -0.021 | -3.311
-16 | -0.665 | 0.18414 | -0.021 | -3.609
-15.5 | -0.676 | 0.17704 | -0.021 | -3.819
-15 | -0.685 | 0.15849 | -0.022 | -4.322
-14.5 | -0.69 | 0.14697 | -0.023 | -4.692
-14 | -0.685 | 0.13902 | -0.023 | -4.926
-13.5 | -0.677 | 0.12792 | -0.024 | -5.295
-13 | -0.667 | 0.1194 | -0.025 | -5.586
-12.5 | -0.654 | 0.1138 | -0.025 | -5.743
-12 | -0.637 | 0.10529 | -0.026 | -6.052
-11.5 | -0.618 | 0.09734 | -0.026 | -6.344
-11 | -0.595 | 0.09067 | -0.027 | -6.561
-10.5 | -0.569 | 0.08421 | -0.028 | -6.76
-10 | -0.541 | 0.07797 | -0.028 | -6.934
-9.5 | -0.509 | 0.07322 | -0.029 | -6.957
-9 | -0.475 | 0.06814 | -0.03 | -6.977
-8.5 | -0.439 | 0.0635 | -0.03 | -6.914
-8 | -0.4 | 0.05913 | -0.031 | -6.772
-7.5 | -0.36 | 0.05575 | -0.032 | -6.457
-7 | -0.318 | 0.05249 | -0.032 | -6.054
-6.5 | -0.274 | 0.0495 | -0.033 | -5.537
-6 | -0.229 | 0.04675 | -0.034 | -4.901
-5.5 | -0.183 | 0.04424 | -0.034 | -4.137
-5 | -0.136 | 0.04191 | -0.035 | -3.247
-4.5 | -0.089 | 0.04003 | -0.036 | -2.211
-4 | -0.04 | 0.03831 | -0.038 | -1.057
-3.5 | 0.008 | 0.03674 | -0.04 | 0.215
-3 | 0.069 | 0.01545 | -0.082 | 4.461
-2.5 | 0.129 | 0.01525 | -0.083 | 8.431
-2 | 0.188 | 0.01505 | -0.084 | 12.524
-1.5 | 0.241 | 0.01458 | -0.081 | 16.495
-1 | 0.299 | 0.0145 | -0.082 | 20.617
-0.5 | 0.357 | 0.01448 | -0.083 | 24.667
0 | 0.419 | 0.0141 | -0.084 | 29.712
0.5 | 0.477 | 0.01431 | -0.085 | 33.304
1 | 0.534 | 0.01456 | -0.086 | 36.656
1.5 | 0.591 | 0.01481 | -0.087 | 39.889
2 | 0.645 | 0.01514 | -0.088 | 42.586
2.5 | 0.7 | 0.01543 | -0.089 | 45.353
3 | 0.754 | 0.01588 | -0.09 | 47.464
3.5 | 0.835 | 0.01963 | -0.094 | 42.523
4 | 0.889 | 0.02028 | -0.095 | 43.821
4.5 | 0.941 | 0.02098 | -0.096 | 44.872
5 | 0.814 | 0.04014 | -0.045 | 20.277
5.5 | 0.855 | 0.04278 | -0.044 | 19.977
6 | 0.893 | 0.04541 | -0.043 | 19.672
6.5 | 0.93 | 0.04834 | -0.043 | 19.244
7 | 0.965 | 0.05181 | -0.043 | 18.624
7.5 | 0.997 | 0.05533 | -0.042 | 18.019
8 | 1.024 | 0.05952 | -0.042 | 17.208
8.5 | 1.047 | 0.06398 | -0.041 | 16.36
9 | 1.065 | 0.06893 | -0.041 | 15.457
9.5 | 1.08 | 0.07392 | -0.041 | 14.61
10 | 1.09 | 0.08019 | -0.042 | 13.593
10.5 | 1.095 | 0.08625 | -0.041 | 12.701
11 | 1.097 | 0.09285 | -0.041 | 11.811
11.5 | 1.094 | 0.1023 | -0.041 | 10.69
12 | 1.087 | 0.10775 | -0.041 | 10.084
12.5 | 1.076 | 0.117 | -0.041 | 9.193
13 | 1.059 | 0.12521 | -0.041 | 8.456
13.5 | 1.035 | 0.13499 | -0.041 | 7.666
14 | 1.008 | 0.14826 | -0.04 | 6.796
14.5 | 0.978 | 0.15673 | -0.041 | 6.241
15 | 0.946 | 0.16885 | -0.04 | 5.605
15.5 | 0.913 | 0.18756 | -0.04 | 4.869
16 | 0.879 | 0.19712 | -0.04 | 4.46

## 10. Re 100k Mach 0.00 (2)
BIGFOIL.COM POLAR EXPORT
NACA66-414
NACA66-414 |  |  |  | Cl Max: | 1.1211 | at alpha= | 11 | deg
XFOIL ncrit=9 |  |  |  | L/D Max: | 30.8845 | at alpha= | 7.5 | deg
Re: | 100000 |  |  | Cd Min: | 0.18641 | at alpha= | 16 | deg
Mach: | 0 |  |  | Cl=0 at alpha= | -0.47811 | deg
|  |  |  | @ Cl=0.1, Cd= | 0.036524
|  |  |  | @ Cl=0.4, Cd= | 0.039384
|  |  |  | @ Cl=0.6, Cd= | 0.035438
alpha (deg) | Cl | Cd | Cm | Cl/Cd
-12.5 | -0.4166 | 0.13228 | -0.0511 | -3.1494
-12 | -0.424 | 0.12919 | -0.0456 | -3.282
-11.5 | -0.4607 | 0.12618 | -0.0433 | -3.6511
-11 | -0.4785 | 0.12099 | -0.04 | -3.9549
-10.5 | -0.4872 | 0.1171 | -0.0362 | -4.1605
-10 | -0.5541 | 0.11122 | -0.0391 | -4.982
-9.5 | -0.5302 | 0.10654 | -0.0322 | -4.9765
-9 | -0.5992 | 0.09914 | -0.0346 | -6.044
-8.5 | -0.6715 | 0.09369 | -0.0304 | -7.1673
-8 | -0.6738 | 0.08764 | -0.0257 | -7.6883
-7.5 | -0.7459 | 0.0817 | -0.0217 | -9.1297
-7 | -0.7423 | 0.07516 | -0.0179 | -9.8763
-5 | -0.666 | 0.04123 | -0.0102 | -16.1533
-4.5 | -0.6209 | 0.03704 | -0.0076 | -16.763
-4 | -0.5773 | 0.03333 | -0.0059 | -17.3207
-3.5 | -0.5329 | 0.03108 | -0.0041 | -17.1461
-3 | -0.4891 | 0.02925 | -0.0024 | -16.7214
-2.5 | -0.4469 | 0.02787 | -0.0007 | -16.0352
-2 | -0.405 | 0.02696 | 0.0007 | -15.0223
-1.5 | -0.361 | 0.02627 | 0.0016 | -13.7419
-1 | -0.0514 | 0.03505 | -0.03 | -1.4665
-0.5 | -0.0019 | 0.03511 | -0.0323 | -0.054116
0 | 0.0415 | 0.03582 | -0.0332 | 1.1586
0.5 | 0.0524 | 0.03586 | -0.0281 | 1.4612
1 | 0.0926 | 0.03642 | -0.0281 | 2.5426
2 | 0.199 | 0.03792 | -0.0319 | 5.2479
2.5 | 0.2255 | 0.03816 | -0.0288 | 5.9093
3 | 0.2693 | 0.03864 | -0.0284 | 6.9695
3.5 | 0.3151 | 0.0391 | -0.0281 | 8.0588
4 | 0.342 | 0.03919 | -0.0245 | 8.7267
4.5 | 0.3973 | 0.0394 | -0.025 | 10.0838
5 | 0.4171 | 0.03928 | -0.02 | 10.6186
5.5 | 0.4907 | 0.03904 | -0.0227 | 12.5692
6 | 0.5425 | 0.03878 | -0.0224 | 13.9892
6.5 | 0.6793 | 0.03083 | -0.0254 | 22.0337
7 | 0.7498 | 0.02526 | -0.0215 | 29.6833
7.5 | 0.7647 | 0.02476 | -0.0101 | 30.8845
8 | 0.783 | 0.02792 | -0.0063 | 28.0444
8.5 | 0.8231 | 0.03055 | -0.0049 | 26.9427
9 | 0.902 | 0.03319 | -0.0075 | 27.1769
9.5 | 1.0226 | 0.03921 | -0.0165 | 26.0801
10 | 1.0726 | 0.04435 | -0.0164 | 24.1849
10.5 | 1.1045 | 0.05155 | -0.014 | 21.4258
11 | 1.1211 | 0.06023 | -0.0109 | 18.6136
11.5 | 1.0735 | 0.06627 | 0.0005 | 16.1989
12 | 1.0286 | 0.07854 | 0.0062 | 13.0965
13 | 0.7451 | 0.1343 | -0.0217 | 5.548
13.5 | 0.7446 | 0.14371 | -0.0255 | 5.1813
14 | 0.8038 | 0.15027 | -0.0206 | 5.349
14.5 | 0.7716 | 0.15997 | -0.0301 | 4.8234
15 | 0.7614 | 0.16937 | -0.0369 | 4.4955
15.5 | 0.7659 | 0.17785 | -0.0416 | 4.3064
16 | 0.8157 | 0.18641 | -0.038 | 4.3758

## 11. Re 100k Mach 0.10 (1)
BIGFOIL.COM POLAR EXPORT
NACA66-414
NACA66-414 |  |  |  | Cl Max: | 1.089 | at alpha= | 10.5 | deg
JavaFoil+Calcfoil stall+Eppler ext transition |  |  |  | L/D Max: | 47.593 | at alpha= | 3 | deg
Re: | 100000 |  |  | Cd Min: | 0.01415 | at alpha= | 0 | deg
Mach: | 0.1 |  |  | Cl=0 at alpha= | -3.5816 | deg
|  |  |  | @ Cl=0.1, Cd= | 0.015381
|  |  |  | @ Cl=0.4, Cd= | 0.014279
|  |  |  | @ Cl=0.6, Cd= | 0.014913
alpha (deg) | Cl | Cd | Cm | Cl/Cd
-19.5 | -0.49 | 0.3201 | -0.018 | -1.532
-19 | -0.513 | 0.30485 | -0.018 | -1.684
-18.5 | -0.536 | 0.2701 | -0.019 | -1.985
-18 | -0.558 | 0.25209 | -0.02 | -2.215
-17.5 | -0.58 | 0.23656 | -0.02 | -2.453
-17 | -0.601 | 0.216 | -0.021 | -2.782
-16.5 | -0.62 | 0.20501 | -0.021 | -3.025
-16 | -0.638 | 0.19399 | -0.022 | -3.287
-15.5 | -0.653 | 0.1761 | -0.022 | -3.707
-15 | -0.665 | 0.16429 | -0.022 | -4.048
-14.5 | -0.673 | 0.15121 | -0.023 | -4.449
-14 | -0.671 | 0.14285 | -0.024 | -4.696
-13.5 | -0.666 | 0.13034 | -0.024 | -5.107
-13 | -0.658 | 0.12174 | -0.025 | -5.401
-12.5 | -0.646 | 0.11588 | -0.025 | -5.575
-12 | -0.631 | 0.10717 | -0.026 | -5.892
-11.5 | -0.613 | 0.09904 | -0.026 | -6.193
-11 | -0.592 | 0.09068 | -0.027 | -6.53
-10.5 | -0.568 | 0.08429 | -0.028 | -6.733
-10 | -0.54 | 0.07953 | -0.029 | -6.789
-9.5 | -0.509 | 0.07376 | -0.029 | -6.904
-9 | -0.476 | 0.0681 | -0.03 | -6.987
-8.5 | -0.44 | 0.06337 | -0.03 | -6.94
-8 | -0.401 | 0.06016 | -0.031 | -6.674
-7.5 | -0.361 | 0.05611 | -0.032 | -6.436
-7 | -0.319 | 0.05277 | -0.032 | -6.044
-6.5 | -0.275 | 0.04971 | -0.033 | -5.535
-6 | -0.23 | 0.04667 | -0.034 | -4.929
-5.5 | -0.184 | 0.04436 | -0.034 | -4.145
-5 | -0.137 | 0.042 | -0.035 | -3.255
-4.5 | -0.089 | 0.04006 | -0.036 | -2.219
-4 | -0.041 | 0.03837 | -0.038 | -1.06
-3.5 | 0.008 | 0.03679 | -0.04 | 0.216
-3 | 0.069 | 0.0155 | -0.082 | 4.467
-2.5 | 0.129 | 0.01527 | -0.083 | 8.458
-2 | 0.189 | 0.01509 | -0.084 | 12.552
-1.5 | 0.242 | 0.01463 | -0.082 | 16.513
-1 | 0.3 | 0.01454 | -0.083 | 20.644
-0.5 | 0.359 | 0.01453 | -0.084 | 24.696
0 | 0.421 | 0.01415 | -0.085 | 29.738
0.5 | 0.479 | 0.01437 | -0.086 | 33.321
1 | 0.536 | 0.01462 | -0.086 | 36.674
1.5 | 0.593 | 0.01487 | -0.087 | 39.902
2 | 0.647 | 0.0152 | -0.088 | 42.585
2.5 | 0.703 | 0.01551 | -0.089 | 45.339
3 | 0.758 | 0.01592 | -0.09 | 47.593
3.5 | 0.839 | 0.01973 | -0.095 | 42.518
4 | 0.893 | 0.0204 | -0.096 | 43.768
4.5 | 0.946 | 0.02109 | -0.097 | 44.835
5 | 0.817 | 0.04026 | -0.045 | 20.303
5.5 | 0.858 | 0.04269 | -0.044 | 20.1
6 | 0.897 | 0.0457 | -0.044 | 19.622
6.5 | 0.934 | 0.0487 | -0.044 | 19.17
7 | 0.968 | 0.05232 | -0.043 | 18.502
7.5 | 1 | 0.05592 | -0.043 | 17.875
8 | 1.026 | 0.06033 | -0.042 | 17.006
8.5 | 1.048 | 0.06416 | -0.042 | 16.329
9 | 1.065 | 0.07033 | -0.042 | 15.142
9.5 | 1.078 | 0.07518 | -0.041 | 14.334
10 | 1.086 | 0.08086 | -0.041 | 13.426
10.5 | 1.089 | 0.08754 | -0.041 | 12.439
11 | 1.087 | 0.09391 | -0.041 | 11.578
11.5 | 1.081 | 0.10358 | -0.041 | 10.439
12 | 1.071 | 0.11068 | -0.041 | 9.676
12.5 | 1.056 | 0.1206 | -0.041 | 8.758
13 | 1.035 | 0.13038 | -0.041 | 7.94
13.5 | 1.007 | 0.14164 | -0.041 | 7.109
14 | 0.975 | 0.15066 | -0.04 | 6.472
14.5 | 0.941 | 0.16169 | -0.04 | 5.819
15 | 0.904 | 0.17935 | -0.039 | 5.043
15.5 | 0.867 | 0.19416 | -0.04 | 4.465

## 12. Re 100k Mach 0.10 (2)
BIGFOIL.COM POLAR EXPORT
NACA66-414
NACA66-414 |  |  |  | Cl Max: | 1.1115 | at alpha= | 11 | deg
XFOIL ncrit=9 |  |  |  | L/D Max: | 30.3142 | at alpha= | 7.5 | deg
Re: | 100000 |  |  | Cd Min: | 0.18746 | at alpha= | 16 | deg
Mach: | 0.1 |  |  | Cl=0 at alpha= | -0.51289 | deg
|  |  |  | @ Cl=0.1, Cd= | 0.036614
|  |  |  | @ Cl=0.4, Cd= | 0.039428
|  |  |  | @ Cl=0.6, Cd= | 0.035303
alpha (deg) | Cl | Cd | Cm | Cl/Cd
-12 | -0.4237 | 0.13012 | -0.0452 | -3.2562
-11.5 | -0.4644 | 0.12723 | -0.0434 | -3.6501
-11 | -0.4711 | 0.12204 | -0.0391 | -3.8602
-10.5 | -0.4873 | 0.11796 | -0.0363 | -4.1311
-10 | -0.5586 | 0.1121 | -0.0398 | -4.9831
-9.5 | -0.5268 | 0.10748 | -0.0321 | -4.9014
-9 | -0.6065 | 0.09999 | -0.0353 | -6.0656
-8.5 | -0.5938 | 0.09482 | -0.0296 | -6.2624
-8 | -0.6637 | 0.08882 | -0.026 | -7.4724
-7.5 | -0.7579 | 0.08333 | -0.0217 | -9.0952
-7 | -0.7644 | 0.07652 | -0.0181 | -9.9895
-5 | -0.6702 | 0.04187 | -0.0103 | -16.0067
-4.5 | -0.6253 | 0.03758 | -0.0077 | -16.6392
-4 | -0.5817 | 0.03369 | -0.006 | -17.2663
-3.5 | -0.537 | 0.03132 | -0.0042 | -17.1456
-3 | -0.4929 | 0.0295 | -0.0024 | -16.7085
-2.5 | -0.4503 | 0.02805 | -0.0007 | -16.0535
-2 | -0.4083 | 0.02711 | 0.0007 | -15.0609
-1.5 | -0.3643 | 0.02647 | 0.0017 | -13.7628
-1 | -0.0567 | 0.03506 | -0.0292 | -1.6172
-0.5 | 0.0015 | 0.03527 | -0.0331 | 0.042529
0 | 0.0387 | 0.03578 | -0.0328 | 1.0816
0.5 | 0.0583 | 0.03603 | -0.0292 | 1.6181
1 | 0.0976 | 0.03658 | -0.0291 | 2.6681
1.5 | 0.1455 | 0.03725 | -0.0301 | 3.906
2 | 0.1961 | 0.03794 | -0.0313 | 5.1687
2.5 | 0.2275 | 0.03828 | -0.0291 | 5.9431
3 | 0.2778 | 0.03886 | -0.0297 | 7.1487
3.5 | 0.3084 | 0.03914 | -0.0268 | 7.8794
4 | 0.3492 | 0.03937 | -0.0254 | 8.8697
4.5 | 0.3811 | 0.03946 | -0.0223 | 9.6579
5 | 0.4231 | 0.03939 | -0.0205 | 10.7413
5.5 | 0.4748 | 0.03936 | -0.0203 | 12.063
6 | 0.5479 | 0.03875 | -0.0225 | 14.1394
7 | 0.7421 | 0.0259 | -0.0202 | 28.6525
7.5 | 0.7621 | 0.02514 | -0.0091 | 30.3142
8 | 0.7818 | 0.02823 | -0.0054 | 27.6939
8.5 | 0.8261 | 0.03092 | -0.0043 | 26.7173
9 | 0.9064 | 0.03359 | -0.007 | 26.9842
9.5 | 1.0246 | 0.03976 | -0.0155 | 25.7696
10 | 1.0712 | 0.04498 | -0.0149 | 23.815
10.5 | 1.0991 | 0.05214 | -0.012 | 21.0798
11 | 1.1115 | 0.06057 | -0.0085 | 18.3507
11.5 | 1.0654 | 0.06641 | 0.0022 | 16.0428
12 | 1.0314 | 0.07583 | 0.0069 | 13.6015
13 | 0.7421 | 0.13529 | -0.0221 | 5.4853
13.5 | 0.7429 | 0.14458 | -0.0258 | 5.1383
14.5 | 0.7663 | 0.16109 | -0.0312 | 4.757
15 | 0.7594 | 0.17032 | -0.0376 | 4.4587
15.5 | 0.7661 | 0.17866 | -0.042 | 4.288
16 | 0.8186 | 0.18746 | -0.038 | 4.3668

## 13. Re 100k Mach 0.25 (1)
BIGFOIL.COM POLAR EXPORT
NACA66-414
NACA66-414 |  |  |  | Cl Max: | 1.052 | at alpha= | 9 | deg
JavaFoil+Calcfoil stall+Eppler ext transition |  |  |  | L/D Max: | 47.61 | at alpha= | 3 | deg
Re: | 100000 |  |  | Cd Min: | 0.01442 | at alpha= | 0 | deg
Mach: | 0.25 |  |  | Cl=0 at alpha= | -3.58 | deg
|  |  |  | @ Cl=0.1, Cd= | 0.015607
|  |  |  | @ Cl=0.4, Cd= | 0.014585
|  |  |  | @ Cl=0.6, Cd= | 0.015153
alpha (deg) | Cl | Cd | Cm | Cl/Cd
-17.5 | -0.198 | 0.34248 | -0.022 | -0.579
-17 | -0.273 | 0.31881 | -0.023 | -0.856
-16.5 | -0.335 | 0.26698 | -0.024 | -1.255
-16 | -0.39 | 0.29342 | -0.022 | -1.33
-15.5 | -0.441 | 0.25323 | -0.022 | -1.742
-15 | -0.487 | 0.22703 | -0.022 | -2.144
-14.5 | -0.524 | 0.20448 | -0.022 | -2.564
-14 | -0.546 | 0.17139 | -0.023 | -3.186
-13.5 | -0.563 | 0.16066 | -0.024 | -3.503
-13 | -0.574 | 0.14188 | -0.025 | -4.049
-12.5 | -0.581 | 0.12934 | -0.025 | -4.489
-12 | -0.581 | 0.12061 | -0.026 | -4.818
-11.5 | -0.576 | 0.10779 | -0.027 | -5.345
-11 | -0.566 | 0.09895 | -0.027 | -5.719
-10.5 | -0.55 | 0.09184 | -0.028 | -5.993
-10 | -0.53 | 0.08327 | -0.029 | -6.364
-9.5 | -0.505 | 0.07704 | -0.03 | -6.552
-9 | -0.476 | 0.07085 | -0.031 | -6.712
-8.5 | -0.442 | 0.06631 | -0.031 | -6.673
-8 | -0.406 | 0.0619 | -0.031 | -6.559
-7.5 | -0.367 | 0.05702 | -0.032 | -6.431
-7 | -0.325 | 0.05372 | -0.033 | -6.048
-6.5 | -0.281 | 0.05045 | -0.034 | -5.569
-6 | -0.235 | 0.04731 | -0.035 | -4.975
-5.5 | -0.188 | 0.0447 | -0.035 | -4.214
-5 | -0.14 | 0.04233 | -0.036 | -3.312
-4.5 | -0.091 | 0.04037 | -0.037 | -2.26
-4 | -0.042 | 0.03863 | -0.039 | -1.081
-3.5 | 0.008 | 0.03701 | -0.04 | 0.22
-3 | 0.071 | 0.01571 | -0.084 | 4.521
-2.5 | 0.133 | 0.01549 | -0.085 | 8.557
-2 | 0.194 | 0.0153 | -0.086 | 12.702
-1.5 | 0.248 | 0.01488 | -0.084 | 16.658
-1 | 0.308 | 0.01481 | -0.085 | 20.799
-0.5 | 0.368 | 0.01475 | -0.086 | 24.975
0 | 0.432 | 0.01442 | -0.086 | 29.927
0.5 | 0.491 | 0.01465 | -0.087 | 33.507
1 | 0.55 | 0.01489 | -0.089 | 36.953
1.5 | 0.609 | 0.0152 | -0.089 | 40.057
2 | 0.664 | 0.01551 | -0.09 | 42.828
2.5 | 0.721 | 0.01587 | -0.091 | 45.403
3 | 0.777 | 0.01631 | -0.092 | 47.61
3.5 | 0.86 | 0.02024 | -0.097 | 42.471
4 | 0.915 | 0.02101 | -0.098 | 43.546
4.5 | 0.796 | 0.03814 | -0.048 | 20.86
5 | 0.837 | 0.04059 | -0.045 | 20.616
5.5 | 0.877 | 0.04325 | -0.044 | 20.281
6 | 0.915 | 0.04617 | -0.044 | 19.826
6.5 | 0.951 | 0.04975 | -0.044 | 19.109
7 | 0.982 | 0.05367 | -0.044 | 18.304
7.5 | 1.011 | 0.05738 | -0.043 | 17.614
8 | 1.031 | 0.06199 | -0.043 | 16.638
8.5 | 1.045 | 0.06786 | -0.042 | 15.401
9 | 1.052 | 0.07308 | -0.042 | 14.396
9.5 | 1.052 | 0.08114 | -0.042 | 12.964
10 | 1.044 | 0.08787 | -0.041 | 11.881
10.5 | 1.028 | 0.09592 | -0.04 | 10.716
11 | 1.004 | 0.10733 | -0.04 | 9.355
11.5 | 0.972 | 0.11844 | -0.04 | 8.209
12 | 0.933 | 0.13126 | -0.039 | 7.106
12.5 | 0.886 | 0.14468 | -0.04 | 6.124
13 | 0.829 | 0.17005 | -0.038 | 4.874
13.5 | 0.759 | 0.1876 | -0.038 | 4.045
14 | 0.683 | 0.21578 | -0.036 | 3.166

## 14. Re 100k Mach 0.25 (2)
BIGFOIL.COM POLAR EXPORT
NACA66-414
NACA66-414 |  |  |  | Cl Max: | 1.0581 | at alpha= | 10.5 | deg
XFOIL ncrit=9 |  |  |  | L/D Max: | 35.5728 | at alpha= | 7 | deg
Re: | 100000 |  |  | Cd Min: | 0.18314 | at alpha= | 15.5 | deg
Mach: | 0.25 |  |  | Cl=0 at alpha= | -0.57127 | deg
|  |  |  | @ Cl=0.1, Cd= | 0.037163
|  |  |  | @ Cl=0.4, Cd= | 0.040251
|  |  |  | @ Cl=0.6, Cd= | 0.036016
alpha (deg) | Cl | Cd | Cm | Cl/Cd
-11.5 | -0.4843 | 0.13308 | -0.0443 | -3.6392
-11 | -0.4566 | 0.12686 | -0.0371 | -3.5992
-10.5 | -0.5071 | 0.12292 | -0.0385 | -4.1254
-10 | -0.4907 | 0.1171 | -0.033 | -4.1904
-9.5 | -0.5517 | 0.11191 | -0.0355 | -4.9299
-9 | -0.5296 | 0.10626 | -0.0294 | -4.984
-8.5 | -0.6153 | 0.09945 | -0.0324 | -6.187
-8 | -0.5961 | 0.09353 | -0.0279 | -6.3734
-7.5 | -0.7047 | 0.0879 | -0.0249 | -8.0171
-7 | -0.7001 | 0.08173 | -0.019 | -8.566
-6.5 | -0.7287 | 0.07552 | -0.0144 | -9.6491
-5 | -0.6917 | 0.04535 | -0.0112 | -15.2525
-4.5 | -0.6493 | 0.04058 | -0.0083 | -16.0005
-4 | -0.606 | 0.03576 | -0.0066 | -16.9463
-3.5 | -0.5599 | 0.03277 | -0.0047 | -17.0857
-3 | -0.5139 | 0.03095 | -0.0027 | -16.6042
-2.5 | -0.4694 | 0.02904 | -0.0008 | -16.1639
-2 | -0.4257 | 0.02815 | 0.001 | -15.1226
-1.5 | -0.382 | 0.02725 | 0.0023 | -14.0183
-1 | -0.0788 | 0.03553 | -0.026 | -2.2178
-0.5 | 0.0131 | 0.03619 | -0.036 | 0.36198
0 | 0.0532 | 0.03655 | -0.0361 | 1.4555
0.5 | 0.083 | 0.03693 | -0.034 | 2.2475
1 | 0.1217 | 0.03746 | -0.0333 | 3.2488
1.5 | 0.1625 | 0.03802 | -0.0329 | 4.2741
2 | 0.2118 | 0.03868 | -0.0336 | 5.4757
2.5 | 0.2544 | 0.03924 | -0.0329 | 6.4832
3 | 0.2847 | 0.03957 | -0.03 | 7.1948
3.5 | 0.3384 | 0.04005 | -0.0306 | 8.4494
4 | 0.3586 | 0.04016 | -0.0256 | 8.9293
4.5 | 0.4084 | 0.04027 | -0.0249 | 10.1415
5 | 0.4299 | 0.04012 | -0.0197 | 10.7154
5.5 | 0.4994 | 0.03969 | -0.0211 | 12.5825
6 | 0.5512 | 0.03928 | -0.0202 | 14.0326
6.5 | 0.7043 | 0.02904 | -0.0219 | 24.2528
7 | 0.7794 | 0.02191 | -0.0139 | 35.5728
7.5 | 0.752 | 0.02692 | -0.0042 | 27.9346
8 | 0.7767 | 0.02988 | -0.0008 | 25.994
8.5 | 0.836 | 0.03245 | -0.0005 | 25.7627
9 | 0.9547 | 0.03704 | -0.0074 | 25.7748
9.5 | 1.0262 | 0.04257 | -0.0091 | 24.1062
10 | 1.0515 | 0.04789 | -0.0056 | 21.9566
10.5 | 1.0581 | 0.05449 | -0.0008 | 19.4182
11 | 1.0492 | 0.06178 | 0.0042 | 16.9828
11.5 | 1.0542 | 0.07206 | 0.0061 | 14.6295
12 | 0.96 | 0.07823 | 0.0129 | 12.2715
12.5 | 0.8948 | 0.09086 | 0.0107 | 9.8481
13 | 0.8053 | 0.11421 | -0.0036 | 7.051
13.5 | 0.781 | 0.1477 | -0.0212 | 5.2877
14 | 0.763 | 0.15682 | -0.0282 | 4.8655
14.5 | 0.7523 | 0.16599 | -0.0352 | 4.5322
15 | 0.7556 | 0.17481 | -0.0404 | 4.3224
15.5 | 0.7782 | 0.18314 | -0.0424 | 4.2492

## 15. Re 100k Mach 0.50 (1)
BIGFOIL.COM POLAR EXPORT
NACA66-414
NACA66-414 |  |  |  | Cl Max: | 1.271 | at alpha= | 20 | deg
JavaFoil+Calcfoil stall+Eppler ext transition |  |  |  | L/D Max: | 45.658 | at alpha= | 2.5 | deg
Re: | 100000 |  |  | Cd Min: | 0.01563 | at alpha= | 0 | deg
Mach: | 0.5 |  |  | Cl=0 at alpha= | -3.5818 | deg
|  |  |  | @ Cl=0.1, Cd= | 0.028048
|  |  |  | @ Cl=0.4, Cd= | 0.015933
|  |  |  | @ Cl=0.6, Cd= | 0.016202
alpha (deg) | Cl | Cd | Cm | Cl/Cd
-20 | -0.9 | 0.33231 | -0.031 | -2.708
-19.5 | -0.873 | 0.31707 | -0.031 | -2.753
-19 | -0.846 | 0.31739 | -0.031 | -2.666
-18.5 | -0.82 | 0.31033 | -0.032 | -2.641
-18 | -0.793 | 0.29428 | -0.033 | -2.694
-17.5 | -0.764 | 0.29526 | -0.032 | -2.589
-17 | -0.737 | 0.29066 | -0.032 | -2.535
-16.5 | -0.71 | 0.28241 | -0.032 | -2.513
-16 | -0.683 | 0.27848 | -0.033 | -2.452
-15.5 | -0.656 | 0.27367 | -0.034 | -2.397
-15 | -0.629 | 0.26967 | -0.034 | -2.332
-14.5 | -0.6 | 0.23373 | -0.032 | -2.568
-14 | -0.573 | 0.22687 | -0.033 | -2.526
-13.5 | -0.546 | 0.23897 | -0.033 | -2.284
-13 | -0.519 | 0.21818 | -0.034 | -2.377
-12.5 | -0.491 | 0.21205 | -0.034 | -2.317
-12 | -0.464 | 0.20845 | -0.035 | -2.226
-11.5 | -0.437 | 0.19392 | -0.036 | -2.252
-11 | -0.408 | 0.18831 | -0.032 | -2.169
-10.5 | -0.381 | 0.31605 | -0.033 | -1.206
-10 | -0.354 | 0.18575 | -0.033 | -1.904
-9.5 | -0.326 | 0.16562 | -0.034 | -1.97
-9 | -0.299 | 0.17416 | -0.034 | -1.715
-8.5 | -0.271 | 0.12983 | -0.033 | -2.088
-8 | -0.243 | 0.12094 | -0.032 | -2.013
-7.5 | -0.339 | 0.0731 | -0.034 | -4.637
-7 | -0.329 | 0.06281 | -0.036 | -5.241
-6.5 | -0.297 | 0.05615 | -0.036 | -5.284
-6 | -0.254 | 0.0518 | -0.037 | -4.908
-5.5 | -0.206 | 0.04769 | -0.038 | -4.324
-5 | -0.155 | 0.04469 | -0.039 | -3.459
-4.5 | -0.101 | 0.04185 | -0.04 | -2.414
-4 | -0.046 | 0.03989 | -0.041 | -1.162
-3.5 | 0.009 | 0.03808 | -0.043 | 0.238
-3 | 0.065 | 0.03661 | -0.045 | 1.779
-2.5 | 0.147 | 0.01655 | -0.094 | 8.889
-2 | 0.216 | 0.0163 | -0.095 | 13.243
-1.5 | 0.276 | 0.016 | -0.092 | 17.231
-1 | 0.342 | 0.01595 | -0.093 | 21.47
-0.5 | 0.409 | 0.01593 | -0.094 | 25.7
0 | 0.479 | 0.01563 | -0.095 | 30.669
0.5 | 0.545 | 0.01588 | -0.096 | 34.32
1 | 0.61 | 0.01626 | -0.097 | 37.541
1.5 | 0.676 | 0.01661 | -0.098 | 40.687
2 | 0.736 | 0.01707 | -0.099 | 43.113
2.5 | 0.798 | 0.01749 | -0.1 | 45.658
3 | 0.889 | 0.02192 | -0.106 | 40.55
3.5 | 0.95 | 0.02291 | -0.107 | 41.46
4 | 0.83 | 0.03764 | -0.049 | 22.062
4.5 | 0.874 | 0.04002 | -0.048 | 21.834
5 | 0.912 | 0.04333 | -0.048 | 21.051
5.5 | 0.942 | 0.04701 | -0.047 | 20.041
6 | 0.959 | 0.05205 | -0.045 | 18.429
6.5 | 0.954 | 0.05911 | -0.044 | 16.138
7 | 0.897 | 0.07288 | -0.042 | 12.311
7.5 | 0.605 | 0.13742 | -0.043 | 4.404
8 | 0.632 | 0.14486 | -0.043 | 4.363
8.5 | 0.66 | 0.16066 | -0.05 | 4.106
9 | 0.686 | 0.16384 | -0.051 | 4.19
9.5 | 0.713 | 0.18037 | -0.051 | 3.953
10 | 0.74 | 0.18328 | -0.051 | 4.035
10.5 | 0.766 | 0.18103 | -0.053 | 4.233
11 | 0.794 | 0.21775 | -0.058 | 3.646
11.5 | 0.82 | 0.22089 | -0.058 | 3.714
12 | 0.847 | 0.21794 | -0.059 | 3.886
12.5 | 0.873 | 0.21967 | -0.06 | 3.975
13 | 0.901 | 0.2457 | -0.065 | 3.668
13.5 | 0.927 | 0.2493 | -0.065 | 3.72
14 | 0.954 | 0.25784 | -0.066 | 3.699
14.5 | 0.98 | 0.27177 | -0.067 | 3.605
15 | 1.008 | 0.2881 | -0.072 | 3.499
15.5 | 1.034 | 0.2913 | -0.072 | 3.55
16 | 1.06 | 0.29448 | -0.073 | 3.599
16.5 | 1.086 | 0.30885 | -0.074 | 3.518
17 | 1.115 | 0.31319 | -0.078 | 3.559
17.5 | 1.14 | 0.32163 | -0.079 | 3.546
18 | 1.166 | 0.32783 | -0.079 | 3.557
18.5 | 1.192 | 0.33847 | -0.08 | 3.522
19 | 1.22 | 0.36666 | -0.083 | 3.328
19.5 | 1.246 | 0.36972 | -0.084 | 3.37
20 | 1.271 | 0.38738 | -0.085 | 3.281

## 16. Re 100k Mach 0.50 (2)
BIGFOIL.COM POLAR EXPORT
NACA66-414
NACA66-414 |  |  |  | Cl Max: | 0.9244 | at alpha= | 9.5 | deg
XFOIL ncrit=9 |  |  |  | L/D Max: | 24.6516 | at alpha= | 7 | deg
Re: | 100000 |  |  | Cd Min: | 0.15543 | at alpha= | 14.5 | deg
Mach: | 0.5 |  |  | Cl=0 at alpha= | -0.36179 | deg
|  |  |  | @ Cl=0.1, Cd= | 0.040248
|  |  |  | @ Cl=0.4, Cd= | 0.043621
|  |  |  | @ Cl=0.6, Cd= | 0.15543
alpha (deg) | Cl | Cd | Cm | Cl/Cd
-10 | -0.4648 | 0.13227 | -0.0314 | -3.514
-9.5 | -0.4915 | 0.12706 | -0.0338 | -3.8683
-9 | -0.5023 | 0.12086 | -0.038 | -4.156
-8.5 | -0.4981 | 0.11374 | -0.0389 | -4.3793
-8 | -0.5109 | 0.10723 | -0.0389 | -4.7645
-7.5 | -0.4712 | 0.10036 | -0.0351 | -4.6951
-7 | -0.5396 | 0.09544 | -0.0356 | -5.6538
-5.5 | -0.6892 | 0.06572 | -0.029 | -10.4869
-5 | -0.7349 | 0.05981 | -0.0166 | -12.2872
-4.5 | -0.7228 | 0.05262 | -0.013 | -13.7362
-4 | -0.6962 | 0.04651 | -0.0094 | -14.9688
-3.5 | -0.6565 | 0.04088 | -0.0069 | -16.0592
-3 | -0.6085 | 0.03702 | -0.0043 | -16.4371
-2.5 | -0.5572 | 0.03396 | -0.0018 | -16.4075
-2 | -0.5054 | 0.03191 | 0.0008 | -15.8383
-1.5 | -0.4555 | 0.03079 | 0.0035 | -14.7938
-1 | -0.4085 | 0.0299 | 0.0062 | -13.6622
-0.5 | -0.0204 | 0.03955 | -0.0328 | -0.5158
0 | 0.0534 | 0.03988 | -0.0381 | 1.339
0.5 | 0.1281 | 0.04047 | -0.0435 | 3.1653
1 | 0.1765 | 0.04104 | -0.0435 | 4.3007
1.5 | 0.2263 | 0.04172 | -0.0434 | 5.4243
2 | 0.2529 | 0.04209 | -0.0392 | 6.0086
2.5 | 0.2936 | 0.04259 | -0.0371 | 6.8936
3 | 0.353 | 0.04321 | -0.0376 | 8.1694
3.5 | 0.3719 | 0.04343 | -0.0317 | 8.5632
4 | 0.4116 | 0.0437 | -0.0285 | 9.4188
4.5 | 0.4552 | 0.04369 | -0.0255 | 10.4189
5 | 0.4829 | 0.04348 | -0.0199 | 11.1063
5.5 | 0.5162 | 0.04294 | -0.0145 | 12.0214
6 | 0.5641 | 0.042 | -0.0106 | 13.431
7 | 0.7218 | 0.02928 | 0.0075 | 24.6516
7.5 | 0.7242 | 0.03358 | 0.013 | 21.5664
8 | 0.7746 | 0.03606 | 0.0162 | 21.4809
8.5 | 0.8685 | 0.03946 | 0.0162 | 22.0096
9 | 0.9173 | 0.04505 | 0.018 | 20.3618
9.5 | 0.9244 | 0.05146 | 0.0211 | 17.9635
10 | 0.9096 | 0.05911 | 0.0237 | 15.3883
10.5 | 0.8782 | 0.06829 | 0.024 | 12.8599
11 | 0.8363 | 0.07974 | 0.0207 | 10.4878
11.5 | 0.7896 | 0.09463 | 0.0121 | 8.3441
12 | 0.7554 | 0.11208 | 0.0003 | 6.7398
12.5 | 0.7502 | 0.12599 | -0.0076 | 5.9544
13.5 | 0.5479 | 0.14145 | -0.0148 | 3.8735
14 | 0.5761 | 0.15116 | -0.0176 | 3.8112
14.5 | 0.5641 | 0.15543 | -0.0229 | 3.6293

## 17. Re 250k Mach 0.00 (1)
BIGFOIL.COM POLAR EXPORT
NACA66-414
NACA66-414 |  |  |  | Cl Max: | 1.097 | at alpha= | 11 | deg
JavaFoil+Calcfoil stall+Eppler ext transition |  |  |  | L/D Max: | 74.982 | at alpha= | 3 | deg
Re: | 250000 |  |  | Cd Min: | 0.00919 | at alpha= | 0 | deg
Mach: | 0 |  |  | Cl=0 at alpha= | -3.5848 | deg
|  |  |  | @ Cl=0.1, Cd= | 0.011438
|  |  |  | @ Cl=0.4, Cd= | 0.0092852
|  |  |  | @ Cl=0.6, Cd= | 0.009599
alpha (deg) | Cl | Cd | Cm | Cl/Cd
-19.5 | -0.54 | 0.24057 | -0.018 | -2.246
-19 | -0.56 | 0.22915 | -0.019 | -2.446
-18.5 | -0.58 | 0.20888 | -0.02 | -2.778
-18 | -0.599 | 0.19604 | -0.02 | -3.058
-17.5 | -0.618 | 0.18241 | -0.021 | -3.388
-17 | -0.635 | 0.17529 | -0.021 | -3.623
-16.5 | -0.651 | 0.16324 | -0.021 | -3.988
-16 | -0.665 | 0.15373 | -0.022 | -4.324
-15.5 | -0.676 | 0.14514 | -0.022 | -4.659
-15 | -0.685 | 0.13447 | -0.023 | -5.096
-14.5 | -0.69 | 0.12745 | -0.024 | -5.412
-14 | -0.685 | 0.11723 | -0.024 | -5.843
-13.5 | -0.678 | 0.11069 | -0.025 | -6.122
-13 | -0.667 | 0.10271 | -0.026 | -6.497
-12.5 | -0.654 | 0.09876 | -0.026 | -6.621
-12 | -0.637 | 0.09158 | -0.027 | -6.961
-11.5 | -0.618 | 0.08538 | -0.028 | -7.236
-11 | -0.595 | 0.07951 | -0.028 | -7.485
-10.5 | -0.57 | 0.07429 | -0.029 | -7.666
-10 | -0.541 | 0.06983 | -0.029 | -7.746
-9.5 | -0.51 | 0.06459 | -0.03 | -7.889
-9 | -0.476 | 0.06095 | -0.031 | -7.803
-8.5 | -0.439 | 0.05716 | -0.031 | -7.682
-8 | -0.401 | 0.0541 | -0.032 | -7.405
-7.5 | -0.36 | 0.05057 | -0.032 | -7.12
-7 | -0.318 | 0.04773 | -0.033 | -6.659
-6.5 | -0.274 | 0.04514 | -0.034 | -6.074
-6 | -0.229 | 0.04255 | -0.035 | -5.387
-5.5 | -0.183 | 0.04052 | -0.036 | -4.519
-5 | -0.136 | 0.03847 | -0.037 | -3.539
-4.5 | -0.089 | 0.03621 | -0.04 | -2.449
-4 | -0.049 | 0.01224 | -0.082 | -4.042
-3.5 | 0.01 | 0.01174 | -0.083 | 0.823
-3 | 0.069 | 0.0112 | -0.084 | 6.179
-2.5 | 0.129 | 0.01166 | -0.085 | 11.073
-2 | 0.189 | 0.01147 | -0.086 | 16.496
-1.5 | 0.245 | 0.00949 | -0.085 | 25.835
-1 | 0.305 | 0.00943 | -0.087 | 32.344
-0.5 | 0.365 | 0.0094 | -0.088 | 38.793
0 | 0.429 | 0.00919 | -0.089 | 46.67
0.5 | 0.488 | 0.00932 | -0.09 | 52.37
1 | 0.546 | 0.00945 | -0.091 | 57.791
1.5 | 0.604 | 0.00961 | -0.092 | 62.9
2 | 0.659 | 0.0098 | -0.093 | 67.275
2.5 | 0.715 | 0.00999 | -0.094 | 71.628
3 | 0.77 | 0.01027 | -0.094 | 74.982
3.5 | 0.838 | 0.01603 | -0.097 | 52.288
4 | 0.892 | 0.01659 | -0.098 | 53.777
4.5 | 0.945 | 0.0172 | -0.099 | 54.955
5 | 0.996 | 0.01785 | -0.1 | 55.821
5.5 | 1.045 | 0.01834 | -0.101 | 57
6 | 0.896 | 0.04112 | -0.05 | 21.789
6.5 | 0.932 | 0.04384 | -0.049 | 21.263
7 | 0.966 | 0.04708 | -0.046 | 20.518
7.5 | 0.998 | 0.05034 | -0.046 | 19.827
8 | 1.025 | 0.05402 | -0.046 | 18.982
8.5 | 1.047 | 0.05762 | -0.044 | 18.18
9 | 1.066 | 0.06161 | -0.045 | 17.307
9.5 | 1.081 | 0.06588 | -0.044 | 16.404
10 | 1.091 | 0.07062 | -0.044 | 15.445
10.5 | 1.096 | 0.07585 | -0.043 | 14.448
11 | 1.097 | 0.08143 | -0.043 | 13.473
11.5 | 1.094 | 0.08804 | -0.042 | 12.426
12 | 1.087 | 0.09318 | -0.043 | 11.664
12.5 | 1.076 | 0.09987 | -0.044 | 10.775
13 | 1.059 | 0.10853 | -0.044 | 9.761
13.5 | 1.035 | 0.11676 | -0.044 | 8.868
14 | 1.008 | 0.12528 | -0.043 | 8.046
14.5 | 0.979 | 0.13232 | -0.044 | 7.396
15 | 0.947 | 0.13941 | -0.043 | 6.792
15.5 | 0.914 | 0.15589 | -0.043 | 5.862
16 | 0.88 | 0.16383 | -0.043 | 5.37

## 18. Re 250k Mach 0.00 (2)
BIGFOIL.COM POLAR EXPORT
NACA66-414
NACA66-414 |  |  |  | Cl Max: | 1.1538 | at alpha= | 11.5 | deg
XFOIL ncrit=9 |  |  |  | L/D Max: | 64.1252 | at alpha= | 5.5 | deg
Re: | 250000 |  |  | Cd Min: | 0.21869 | at alpha= | -20 | deg
Mach: | 0 |  |  | Cl=0 at alpha= | -1.8989 | deg
|  |  |  | @ Cl=0.1, Cd= | 0.021359
|  |  |  | @ Cl=0.4, Cd= | 0.021016
|  |  |  | @ Cl=0.6, Cd= | 0.017799
alpha (deg) | Cl | Cd | Cm | Cl/Cd
-20 | -0.5183 | 0.21869 | -0.0196 | -2.37
-19 | -0.4953 | 0.2053 | -0.0281 | -2.4126
-18.5 | -0.4771 | 0.19922 | -0.0299 | -2.3948
-18 | -0.4628 | 0.19318 | -0.0329 | -2.3957
-17.5 | -0.4512 | 0.18666 | -0.0366 | -2.4172
-17 | -0.4581 | 0.18124 | -0.0439 | -2.5276
-16.5 | -0.4323 | 0.17256 | -0.0429 | -2.5052
-16 | -0.4184 | 0.16671 | -0.0446 | -2.5097
-15.5 | -0.4088 | 0.16043 | -0.0471 | -2.5482
-15 | -0.4176 | 0.15353 | -0.0536 | -2.72
-14.5 | -0.42 | 0.14466 | -0.0572 | -2.9034
-14 | -0.4016 | 0.13889 | -0.055 | -2.8915
-13.5 | -0.395 | 0.13379 | -0.0546 | -2.9524
-13 | -0.4183 | 0.13151 | -0.0487 | -3.1807
-12.5 | -0.4117 | 0.12227 | -0.0566 | -3.3671
-12 | -0.4152 | 0.10757 | -0.0745 | -3.8598
-11.5 | -0.3921 | 0.09945 | -0.0755 | -3.9427
-11 | -0.3692 | 0.09171 | -0.0818 | -4.0257
-10.5 | -0.3709 | 0.07615 | -0.0992 | -4.8707
-10 | -0.4178 | 0.06223 | -0.1153 | -6.7138
-9.5 | -0.4446 | 0.05954 | -0.1114 | -7.4672
-9 | -0.4284 | 0.04877 | -0.1123 | -8.7841
-8.5 | -0.4165 | 0.04504 | -0.109 | -9.2473
-8 | -0.4125 | 0.04062 | -0.1041 | -10.1551
-7 | -0.3566 | 0.02886 | -0.0944 | -12.3562
-6.5 | -0.3177 | 0.02501 | -0.0921 | -12.7029
-6 | -0.2665 | 0.02312 | -0.0915 | -11.5268
-5.5 | -0.2118 | 0.02074 | -0.0915 | -10.2122
-5 | -0.177 | 0.01942 | -0.0884 | -9.1143
-4.5 | -0.1339 | 0.01862 | -0.0867 | -7.1912
-4 | -0.0893 | 0.01762 | -0.0852 | -5.0681
-3.5 | -0.076 | 0.01796 | -0.0784 | -4.2316
-3 | -0.0447 | 0.01573 | -0.0759 | -2.8417
-2 | -0.0077 | 0.01735 | -0.0608 | -0.4438
-1.5 | 0.0304 | 0.01883 | -0.0537 | 1.6144
0 | 0.0759 | 0.02143 | -0.0311 | 3.5418
0.5 | 0.1407 | 0.02124 | -0.0331 | 6.6243
1 | 0.2065 | 0.02114 | -0.0355 | 9.7682
2.5 | 0.3501 | 0.02152 | -0.0343 | 16.2686
3 | 0.4353 | 0.02066 | -0.0395 | 21.0697
3.5 | 0.5249 | 0.0197 | -0.0453 | 26.6447
4.5 | 0.713 | 0.01494 | -0.0558 | 47.7242
5 | 0.7714 | 0.01312 | -0.0546 | 58.7957
5.5 | 0.799 | 0.01246 | -0.0485 | 64.1252
6 | 0.7971 | 0.01259 | -0.0366 | 63.3122
6.5 | 0.7596 | 0.01513 | -0.0215 | 50.2049
7 | 0.7353 | 0.01882 | -0.0111 | 39.0701
7.5 | 0.7761 | 0.02081 | -0.0114 | 37.2946
8 | 0.8084 | 0.02302 | -0.0105 | 35.1173
8.5 | 0.8494 | 0.02496 | -0.0104 | 34.0304
9 | 0.8944 | 0.02697 | -0.0104 | 33.1628
9.5 | 0.9615 | 0.02972 | -0.0124 | 32.352
10 | 1.0301 | 0.03257 | -0.0147 | 31.6273
10.5 | 1.0882 | 0.036 | -0.0161 | 30.2278
11 | 1.1377 | 0.04147 | -0.0164 | 27.4343
11.5 | 1.1538 | 0.04779 | -0.0128 | 24.1431
13 | 0.9827 | 0.08473 | 0.0054 | 11.598
13.5 | 0.9221 | 0.09776 | 0.0015 | 9.4323
14 | 0.8557 | 0.11751 | -0.0103 | 7.2819
14.5 | 0.8074 | 0.14337 | -0.0278 | 5.6316
15 | 0.8109 | 0.15282 | -0.0328 | 5.3062
15.5 | 0.8382 | 0.15472 | -0.0307 | 5.4175
16 | 0.8071 | 0.17661 | -0.0465 | 4.57
16.5 | 0.8143 | 0.18592 | -0.0522 | 4.3798

## 19. Re 250k Mach 0.10 (1)
BIGFOIL.COM POLAR EXPORT
NACA66-414
NACA66-414 |  |  |  | Cl Max: | 1.089 | at alpha= | 10.5 | deg
JavaFoil+Calcfoil stall+Eppler ext transition |  |  |  | L/D Max: | 75.1 | at alpha= | 3 | deg
Re: | 250000 |  |  | Cd Min: | 0.00922 | at alpha= | 0 | deg
Mach: | 0.1 |  |  | Cl=0 at alpha= | -3.5833 | deg
|  |  |  | @ Cl=0.1, Cd= | 0.0118
|  |  |  | @ Cl=0.4, Cd= | 0.0093297
|  |  |  | @ Cl=0.6, Cd= | 0.0096307
alpha (deg) | Cl | Cd | Cm | Cl/Cd
-19.5 | -0.49 | 0.25669 | -0.018 | -1.911
-19 | -0.513 | 0.2408 | -0.019 | -2.132
-18.5 | -0.536 | 0.21815 | -0.019 | -2.458
-18 | -0.559 | 0.20503 | -0.02 | -2.725
-17.5 | -0.58 | 0.19045 | -0.02 | -3.047
-17 | -0.601 | 0.17912 | -0.021 | -3.356
-16.5 | -0.62 | 0.16949 | -0.021 | -3.66
-16 | -0.638 | 0.15976 | -0.022 | -3.992
-15.5 | -0.653 | 0.14701 | -0.022 | -4.441
-15 | -0.665 | 0.13783 | -0.023 | -4.827
-14.5 | -0.673 | 0.12959 | -0.024 | -5.193
-14 | -0.671 | 0.11975 | -0.024 | -5.603
-13.5 | -0.666 | 0.11172 | -0.025 | -5.96
-13 | -0.658 | 0.10489 | -0.026 | -6.272
-12.5 | -0.646 | 0.09868 | -0.026 | -6.549
-12 | -0.632 | 0.09312 | -0.027 | -6.784
-11.5 | -0.614 | 0.08664 | -0.028 | -7.084
-11 | -0.592 | 0.08002 | -0.028 | -7.403
-10.5 | -0.568 | 0.07473 | -0.029 | -7.599
-10 | -0.54 | 0.07033 | -0.03 | -7.681
-9.5 | -0.51 | 0.06622 | -0.03 | -7.694
-9 | -0.476 | 0.06086 | -0.031 | -7.821
-8.5 | -0.44 | 0.05758 | -0.031 | -7.641
-8 | -0.402 | 0.05412 | -0.032 | -7.42
-7.5 | -0.361 | 0.05083 | -0.032 | -7.106
-7 | -0.319 | 0.04793 | -0.033 | -6.656
-6.5 | -0.275 | 0.04516 | -0.034 | -6.096
-6 | -0.23 | 0.0427 | -0.035 | -5.39
-5.5 | -0.184 | 0.04055 | -0.036 | -4.536
-5 | -0.137 | 0.03854 | -0.037 | -3.549
-4.5 | -0.089 | 0.03627 | -0.04 | -2.456
-4 | -0.05 | 0.01229 | -0.082 | -4.044
-3.5 | 0.01 | 0.01176 | -0.084 | 0.825
-3 | 0.07 | 0.01191 | -0.085 | 5.839
-2.5 | 0.13 | 0.01169 | -0.086 | 11.093
-2 | 0.19 | 0.0115 | -0.087 | 16.527
-1.5 | 0.246 | 0.00954 | -0.086 | 25.836
-1 | 0.306 | 0.00947 | -0.087 | 32.354
-0.5 | 0.366 | 0.00945 | -0.088 | 38.788
0 | 0.431 | 0.00922 | -0.089 | 46.738
0.5 | 0.49 | 0.00934 | -0.09 | 52.438
1 | 0.549 | 0.00949 | -0.091 | 57.821
1.5 | 0.607 | 0.00965 | -0.092 | 62.942
2 | 0.662 | 0.00984 | -0.093 | 67.26
2.5 | 0.718 | 0.01004 | -0.094 | 71.584
3 | 0.774 | 0.0103 | -0.095 | 75.1
3.5 | 0.842 | 0.01611 | -0.097 | 52.265
4 | 0.896 | 0.01669 | -0.098 | 53.726
4.5 | 0.949 | 0.0173 | -0.099 | 54.87
5 | 1 | 0.01795 | -0.1 | 55.717
5.5 | 1.049 | 0.01833 | -0.101 | 57.263
6 | 0.899 | 0.04131 | -0.05 | 21.765
6.5 | 0.935 | 0.04404 | -0.048 | 21.232
7 | 0.969 | 0.04713 | -0.046 | 20.555
7.5 | 1 | 0.05041 | -0.046 | 19.846
8 | 1.027 | 0.05416 | -0.046 | 18.963
8.5 | 1.049 | 0.05802 | -0.046 | 18.076
9 | 1.066 | 0.06202 | -0.044 | 17.183
9.5 | 1.078 | 0.06672 | -0.044 | 16.162
10 | 1.086 | 0.07127 | -0.044 | 15.241
10.5 | 1.089 | 0.07675 | -0.044 | 14.195
11 | 1.088 | 0.08292 | -0.043 | 13.117
11.5 | 1.082 | 0.08893 | -0.043 | 12.162
12 | 1.071 | 0.09413 | -0.044 | 11.382
12.5 | 1.057 | 0.10159 | -0.043 | 10.401
13 | 1.036 | 0.11173 | -0.043 | 9.27
13.5 | 1.007 | 0.11714 | -0.043 | 8.599
14 | 0.976 | 0.1276 | -0.043 | 7.645
14.5 | 0.941 | 0.1359 | -0.043 | 6.926
15 | 0.905 | 0.15259 | -0.042 | 5.93
15.5 | 0.867 | 0.15641 | -0.043 | 5.546

## 20. Re 250k Mach 0.10 (2)
BIGFOIL.COM POLAR EXPORT
NACA66-414
NACA66-414 |  |  |  | Cl Max: | 1.1406 | at alpha= | 11.5 | deg
XFOIL ncrit=9 |  |  |  | L/D Max: | 63.797 | at alpha= | 5.5 | deg
Re: | 250000 |  |  | Cd Min: | 0.2193 | at alpha= | -20 | deg
Mach: | 0.1 |  |  | Cl=0 at alpha= | -1.9026 | deg
|  |  |  | @ Cl=0.1, Cd= | 0.02144
|  |  |  | @ Cl=0.4, Cd= | 0.021266
|  |  |  | @ Cl=0.6, Cd= | 0.017334
alpha (deg) | Cl | Cd | Cm | Cl/Cd
-20 | -0.519 | 0.2193 | -0.0197 | -2.3666
-19.5 | -0.5162 | 0.21486 | -0.0266 | -2.4025
-19 | -0.4951 | 0.20588 | -0.0281 | -2.4048
-18.5 | -0.4771 | 0.1998 | -0.0301 | -2.3879
-18 | -0.4627 | 0.19372 | -0.0331 | -2.3885
-17.5 | -0.4512 | 0.1872 | -0.0369 | -2.4103
-17 | -0.4577 | 0.1819 | -0.0441 | -2.5162
-16.5 | -0.4311 | 0.17314 | -0.043 | -2.4899
-16 | -0.4174 | 0.16726 | -0.0448 | -2.4955
-15.5 | -0.4078 | 0.16094 | -0.0474 | -2.5339
-15 | -0.4169 | 0.15417 | -0.0539 | -2.7042
-14.5 | -0.4167 | 0.14521 | -0.0567 | -2.8696
-14 | -0.399 | 0.1397 | -0.0549 | -2.8561
-13.5 | -0.3934 | 0.13462 | -0.0545 | -2.9223
-13 | -0.4211 | 0.13304 | -0.0473 | -3.1652
-12.5 | -0.4105 | 0.12202 | -0.0591 | -3.3642
-12 | -0.4104 | 0.10826 | -0.0752 | -3.7909
-11.5 | -0.3835 | 0.10086 | -0.0752 | -3.8023
-11 | -0.3623 | 0.09277 | -0.0819 | -3.9054
-10.5 | -0.3647 | 0.07673 | -0.1002 | -4.753
-10 | -0.4171 | 0.06381 | -0.1162 | -6.5366
-9.5 | -0.4432 | 0.05462 | -0.1149 | -8.1142
-9 | -0.4194 | 0.04947 | -0.114 | -8.4779
-8.5 | -0.4116 | 0.04564 | -0.1104 | -9.0184
-8 | -0.4101 | 0.04113 | -0.1053 | -9.9708
-7.5 | -0.3879 | 0.04288 | -0.1 | -9.0462
-7 | -0.3615 | 0.03021 | -0.0944 | -11.9662
-6.5 | -0.3195 | 0.02535 | -0.0927 | -12.6036
-6 | -0.2676 | 0.02329 | -0.0922 | -11.4899
-5.5 | -0.2182 | 0.02124 | -0.0912 | -10.2731
-5 | -0.1781 | 0.01959 | -0.0889 | -9.0914
-4.5 | -0.1341 | 0.01873 | -0.0873 | -7.1596
-4 | -0.0977 | 0.01808 | -0.0843 | -5.4038
-3.5 | -0.0776 | 0.01807 | -0.0786 | -4.2944
-3 | -0.0413 | 0.01619 | -0.0766 | -2.551
-2 | -0.0075 | 0.01735 | -0.0613 | -0.43228
-1.5 | 0.031 | 0.01889 | -0.0541 | 1.6411
-1 | 0.0165 | 0.02031 | -0.041 | 0.81241
-0.5 | 0.0655 | 0.02079 | -0.0377 | 3.1506
0 | 0.0759 | 0.02152 | -0.0312 | 3.527
0.5 | 0.1423 | 0.0213 | -0.0334 | 6.6808
1 | 0.2138 | 0.02111 | -0.0367 | 10.1279
2.5 | 0.3523 | 0.02155 | -0.0345 | 16.348
3 | 0.4212 | 0.02114 | -0.037 | 19.9243
4.5 | 0.7223 | 0.01473 | -0.0567 | 49.036
5 | 0.77 | 0.01323 | -0.0537 | 58.2011
5.5 | 0.7981 | 0.01251 | -0.0475 | 63.797
6 | 0.7937 | 0.01278 | -0.0351 | 62.1049
6.5 | 0.7558 | 0.01542 | -0.0202 | 49.0143
7 | 0.7344 | 0.01907 | -0.0103 | 38.5107
7.5 | 0.7754 | 0.02103 | -0.0106 | 36.8711
8 | 0.8072 | 0.02334 | -0.0096 | 34.5844
8.5 | 0.8491 | 0.02527 | -0.0095 | 33.6011
9 | 0.8951 | 0.0273 | -0.0096 | 32.7875
9.5 | 0.9643 | 0.0301 | -0.0116 | 32.0365
10 | 1.0331 | 0.03312 | -0.0138 | 31.1926
10.5 | 1.0896 | 0.03679 | -0.0149 | 29.6167
11 | 1.1323 | 0.04254 | -0.0143 | 26.6173
11.5 | 1.1406 | 0.04919 | -0.0099 | 23.1876
12 | 1.1166 | 0.05785 | -0.0033 | 19.3016
13 | 0.9707 | 0.08689 | 0.0055 | 11.1716
13.5 | 0.9148 | 0.09984 | 0.0012 | 9.1627
14 | 0.8584 | 0.11773 | -0.0093 | 7.2913
14.5 | 0.8036 | 0.1452 | -0.0287 | 5.5344
15 | 0.8065 | 0.15502 | -0.0341 | 5.2026
15.5 | 0.8304 | 0.15843 | -0.0335 | 5.2414
16 | 0.8075 | 0.17754 | -0.0469 | 4.5483
16.5 | 0.814 | 0.18715 | -0.053 | 4.3495

## 21. Re 250k Mach 0.25 (1)
BIGFOIL.COM POLAR EXPORT
NACA66-414
NACA66-414 |  |  |  | Cl Max: | 1.053 | at alpha= | 9 | deg
JavaFoil+Calcfoil stall+Eppler ext transition |  |  |  | L/D Max: | 74.88 | at alpha= | 3 | deg
Re: | 250000 |  |  | Cd Min: | 0.00938 | at alpha= | 0 | deg
Mach: | 0.25 |  |  | Cl=0 at alpha= | -3.5962 | deg
|  |  |  | @ Cl=0.1, Cd= | 0.011992
|  |  |  | @ Cl=0.4, Cd= | 0.0095327
|  |  |  | @ Cl=0.6, Cd= | 0.0097829
alpha (deg) | Cl | Cd | Cm | Cl/Cd
-17.5 | -0.199 | 0.26241 | -0.024 | -0.757
-17 | -0.273 | 0.25034 | -0.024 | -1.091
-16.5 | -0.335 | 0.22182 | -0.025 | -1.511
-16 | -0.39 | 0.21914 | -0.022 | -1.781
-15.5 | -0.441 | 0.19344 | -0.022 | -2.28
-15 | -0.487 | 0.18017 | -0.023 | -2.702
-14.5 | -0.524 | 0.16065 | -0.023 | -3.264
-14 | -0.546 | 0.14113 | -0.024 | -3.87
-13.5 | -0.563 | 0.1328 | -0.024 | -4.239
-13 | -0.575 | 0.11761 | -0.025 | -4.885
-12.5 | -0.581 | 0.10824 | -0.026 | -5.365
-12 | -0.581 | 0.10079 | -0.026 | -5.767
-11.5 | -0.576 | 0.09205 | -0.027 | -6.261
-11 | -0.566 | 0.08553 | -0.028 | -6.619
-10.5 | -0.551 | 0.07952 | -0.029 | -6.923
-10 | -0.53 | 0.07388 | -0.03 | -7.175
-9.5 | -0.505 | 0.06824 | -0.031 | -7.401
-9 | -0.476 | 0.063 | -0.031 | -7.551
-8.5 | -0.443 | 0.05916 | -0.032 | -7.482
-8 | -0.406 | 0.0553 | -0.032 | -7.343
-7.5 | -0.367 | 0.05146 | -0.033 | -7.128
-7 | -0.325 | 0.04862 | -0.034 | -6.684
-6.5 | -0.281 | 0.04569 | -0.035 | -6.152
-6 | -0.235 | 0.04312 | -0.036 | -5.462
-5.5 | -0.188 | 0.04086 | -0.037 | -4.612
-5 | -0.14 | 0.03846 | -0.038 | -3.648
-4.5 | -0.091 | 0.03652 | -0.041 | -2.502
-4 | -0.042 | 0.03457 | -0.042 | -1.211
-3.5 | 0.01 | 0.01236 | -0.086 | 0.805
-3 | 0.071 | 0.0121 | -0.087 | 5.894
-2.5 | 0.133 | 0.01187 | -0.088 | 11.21
-2 | 0.195 | 0.01167 | -0.089 | 16.707
-1.5 | 0.253 | 0.00974 | -0.088 | 25.929
-1 | 0.314 | 0.00967 | -0.089 | 32.474
-0.5 | 0.376 | 0.00962 | -0.09 | 39.056
0 | 0.442 | 0.00938 | -0.091 | 47.11
0.5 | 0.502 | 0.00952 | -0.092 | 52.775
1 | 0.563 | 0.00967 | -0.093 | 58.201
1.5 | 0.622 | 0.00985 | -0.094 | 63.171
2 | 0.679 | 0.01005 | -0.095 | 67.514
2.5 | 0.736 | 0.01029 | -0.096 | 71.503
3 | 0.792 | 0.01058 | -0.097 | 74.88
3.5 | 0.863 | 0.01655 | -0.1 | 52.146
4 | 0.918 | 0.0172 | -0.101 | 53.389
4.5 | 0.972 | 0.01788 | -0.102 | 54.344
5 | 1.023 | 0.0186 | -0.103 | 54.98
5.5 | 0.88 | 0.0394 | -0.051 | 22.331
6 | 0.918 | 0.04211 | -0.05 | 21.789
6.5 | 0.951 | 0.0448 | -0.047 | 21.237
7 | 0.983 | 0.04797 | -0.047 | 20.5
7.5 | 1.012 | 0.05155 | -0.047 | 19.625
8 | 1.033 | 0.05603 | -0.047 | 18.429
8.5 | 1.046 | 0.05954 | -0.045 | 17.566
9 | 1.053 | 0.06473 | -0.044 | 16.262
9.5 | 1.052 | 0.0696 | -0.043 | 15.118
10 | 1.044 | 0.07564 | -0.043 | 13.805
10.5 | 1.028 | 0.08328 | -0.042 | 12.346
11 | 1.004 | 0.09115 | -0.042 | 11.017
11.5 | 0.973 | 0.09704 | -0.042 | 10.022
12 | 0.933 | 0.10867 | -0.042 | 8.586
12.5 | 0.886 | 0.12014 | -0.043 | 7.379
13 | 0.829 | 0.13803 | -0.041 | 6.007
13.5 | 0.759 | 0.14892 | -0.041 | 5.098
14 | 0.683 | 0.16674 | -0.038 | 4.098

## 22. Re 250k Mach 0.25 (2)
BIGFOIL.COM POLAR EXPORT
NACA66-414
NACA66-414 |  |  |  | Cl Max: | 1.0889 | at alpha= | 11 | deg
XFOIL ncrit=9 |  |  |  | L/D Max: | 61.5744 | at alpha= | 5.5 | deg
Re: | 250000 |  |  | Cd Min: | 0.1805 | at alpha= | 16 | deg
Mach: | 0.25 |  |  | Cl=0 at alpha= | -99 | deg
|  |  |  | @ Cl=0.1, Cd= | 0.021858
|  |  |  | @ Cl=0.4, Cd= | 0.021273
|  |  |  | @ Cl=0.6, Cd= | 0.017853
alpha (deg) | Cl | Cd | Cm | Cl/Cd
0 | 0.075 | 0.02192 | -0.0309 | 3.4215
0.5 | 0.1479 | 0.02174 | -0.0345 | 6.8031
2 | 0.2869 | 0.02236 | -0.0319 | 12.8309
2.5 | 0.3575 | 0.022 | -0.0343 | 16.25
4.5 | 0.6984 | 0.01617 | -0.0502 | 43.1911
5 | 0.7787 | 0.01343 | -0.0514 | 57.9821
5.5 | 0.79 | 0.01283 | -0.0416 | 61.5744
6 | 0.7772 | 0.01385 | -0.0282 | 56.1155
6.5 | 0.7376 | 0.01703 | -0.014 | 43.3118
7 | 0.7314 | 0.02028 | -0.0064 | 36.0651
8 | 0.8034 | 0.02485 | -0.0051 | 32.33
8.5 | 0.8483 | 0.0269 | -0.0048 | 31.5353
9 | 0.9006 | 0.02911 | -0.005 | 30.9378
9.5 | 0.9784 | 0.03235 | -0.0072 | 30.2442
10 | 1.0398 | 0.03628 | -0.008 | 28.6604
10.5 | 1.0777 | 0.04115 | -0.0067 | 26.1896
11 | 1.0889 | 0.04769 | -0.0029 | 22.8329
11.5 | 1.0728 | 0.0552 | 0.0022 | 19.4348
12 | 1.0436 | 0.06303 | 0.0062 | 16.5572
12.5 | 1.0051 | 0.07234 | 0.0081 | 13.8941
13 | 0.9619 | 0.08314 | 0.007 | 11.5696
13.5 | 0.802 | 0.12851 | -0.019 | 6.2408
14 | 0.806 | 0.13787 | -0.0235 | 5.8461
14.5 | 0.8137 | 0.14637 | -0.0253 | 5.5592
15 | 0.7929 | 0.1639 | -0.0396 | 4.8377
15.5 | 0.8119 | 0.17002 | -0.0417 | 4.7753
16 | 0.8202 | 0.1805 | -0.0459 | 4.544

## 23. Re 250k Mach 0.50 (1)
BIGFOIL.COM POLAR EXPORT
NACA66-414
NACA66-414 |  |  |  | Cl Max: | 1.271 | at alpha= | 20 | deg
JavaFoil+Calcfoil stall+Eppler ext transition |  |  |  | L/D Max: | 70.84 | at alpha= | 2.5 | deg
Re: | 250000 |  |  | Cd Min: | 0.01015 | at alpha= | 0 | deg
Mach: | 0.5 |  |  | Cl=0 at alpha= | -3.5818 | deg
|  |  |  | @ Cl=0.1, Cd= | 0.012872
|  |  |  | @ Cl=0.4, Cd= | 0.010539
|  |  |  | @ Cl=0.6, Cd= | 0.010517
alpha (deg) | Cl | Cd | Cm | Cl/Cd
-20 | -0.9 | 0.25773 | -0.031 | -3.493
-19.5 | -0.873 | 0.24798 | -0.031 | -3.521
-19 | -0.846 | 0.24472 | -0.032 | -3.458
-18.5 | -0.82 | 0.23979 | -0.032 | -3.418
-18 | -0.793 | 0.22883 | -0.033 | -3.464
-17.5 | -0.765 | 0.22821 | -0.032 | -3.352
-17 | -0.737 | 0.22215 | -0.032 | -3.317
-16.5 | -0.71 | 0.21497 | -0.032 | -3.302
-16 | -0.683 | 0.21093 | -0.033 | -3.237
-15.5 | -0.656 | 0.20427 | -0.034 | -3.211
-15 | -0.629 | 0.20024 | -0.034 | -3.14
-14.5 | -0.6 | 0.18021 | -0.033 | -3.332
-14 | -0.573 | 0.1725 | -0.033 | -3.322
-13.5 | -0.546 | 0.17709 | -0.033 | -3.082
-13 | -0.519 | 0.16436 | -0.034 | -3.156
-12.5 | -0.491 | 0.15908 | -0.035 | -3.089
-12 | -0.464 | 0.1556 | -0.035 | -2.983
-11.5 | -0.437 | 0.14466 | -0.036 | -3.019
-11 | -0.408 | 0.14546 | -0.033 | -2.808
-10.5 | -0.381 | 0.21489 | -0.033 | -1.774
-10 | -0.354 | 0.13687 | -0.034 | -2.584
-9.5 | -0.326 | 0.12475 | -0.034 | -2.615
-9 | -0.299 | 0.12962 | -0.035 | -2.305
-8.5 | -0.271 | 0.09888 | -0.034 | -2.743
-8 | -0.243 | 0.09473 | -0.033 | -2.57
-7.5 | -0.339 | 0.06183 | -0.035 | -5.484
-7 | -0.329 | 0.0539 | -0.036 | -6.109
-6.5 | -0.297 | 0.04946 | -0.038 | -6
-6 | -0.254 | 0.04555 | -0.039 | -5.583
-5.5 | -0.206 | 0.04272 | -0.04 | -4.828
-5 | -0.155 | 0.04021 | -0.04 | -3.846
-4.5 | -0.101 | 0.03793 | -0.042 | -2.665
-4 | -0.046 | 0.0361 | -0.044 | -1.286
-3.5 | 0.009 | 0.03433 | -0.047 | 0.265
-3 | 0.079 | 0.01296 | -0.096 | 6.1
-2.5 | 0.148 | 0.01267 | -0.097 | 11.655
-2 | 0.217 | 0.01242 | -0.098 | 17.436
-1.5 | 0.28 | 0.01064 | -0.096 | 26.309
-1 | 0.348 | 0.01057 | -0.097 | 32.908
-0.5 | 0.416 | 0.01053 | -0.099 | 39.539
0 | 0.49 | 0.01015 | -0.1 | 48.207
0.5 | 0.556 | 0.01034 | -0.101 | 53.807
1 | 0.623 | 0.01061 | -0.102 | 58.706
1.5 | 0.689 | 0.01085 | -0.103 | 63.503
2 | 0.75 | 0.01118 | -0.104 | 67.07
2.5 | 0.812 | 0.01147 | -0.105 | 70.84
3 | 0.892 | 0.01797 | -0.109 | 49.65
3.5 | 0.954 | 0.01883 | -0.11 | 50.637
4 | 1.011 | 0.0197 | -0.111 | 51.295
4.5 | 1.063 | 0.0207 | -0.112 | 51.346
5 | 0.913 | 0.03918 | -0.051 | 23.295
5.5 | 0.943 | 0.0427 | -0.051 | 22.082
6 | 0.96 | 0.04659 | -0.05 | 20.605
6.5 | 0.954 | 0.05167 | -0.046 | 18.468
7 | 0.897 | 0.06033 | -0.044 | 14.873
7.5 | 0.605 | 0.10145 | -0.044 | 5.966
8 | 0.632 | 0.10776 | -0.045 | 5.866
8.5 | 0.66 | 0.11996 | -0.051 | 5.5
9 | 0.686 | 0.12262 | -0.052 | 5.598
9.5 | 0.713 | 0.1319 | -0.052 | 5.406
10 | 0.74 | 0.13479 | -0.052 | 5.487
10.5 | 0.766 | 0.13747 | -0.054 | 5.575
11 | 0.794 | 0.16291 | -0.059 | 4.874
11.5 | 0.82 | 0.16606 | -0.059 | 4.941
12 | 0.847 | 0.159 | -0.06 | 5.327
12.5 | 0.873 | 0.162 | -0.06 | 5.39
13 | 0.901 | 0.1809 | -0.065 | 4.982
13.5 | 0.927 | 0.1845 | -0.066 | 5.027
14 | 0.954 | 0.19273 | -0.067 | 4.948
14.5 | 0.98 | 0.19975 | -0.067 | 4.905
15 | 1.008 | 0.21431 | -0.072 | 4.704
15.5 | 1.034 | 0.21641 | -0.072 | 4.778
16 | 1.06 | 0.22014 | -0.073 | 4.815
16.5 | 1.087 | 0.23266 | -0.075 | 4.672
17 | 1.115 | 0.23513 | -0.078 | 4.741
17.5 | 1.14 | 0.23954 | -0.079 | 4.761
18 | 1.166 | 0.24487 | -0.079 | 4.762
18.5 | 1.193 | 0.25577 | -0.081 | 4.662
19 | 1.22 | 0.27467 | -0.084 | 4.444
19.5 | 1.246 | 0.28135 | -0.084 | 4.428
20 | 1.271 | 0.28689 | -0.085 | 4.431

## 24. Re 250k Mach 0.50 (2)
BIGFOIL.COM POLAR EXPORT
NACA66-414
NACA66-414 |  |  |  | Cl Max: | 1.0062 | at alpha= | 20 | deg
XFOIL ncrit=9 |  |  |  | L/D Max: | 50.1424 | at alpha= | 5.5 | deg
Re: | 250000 |  |  | Cd Min: | 0.27981 | at alpha= | 20 | deg
Mach: | 0.5 |  |  | Cl=0 at alpha= | -0.15672 | deg
|  |  |  | @ Cl=0.1, Cd= | 0.024773
|  |  |  | @ Cl=0.4, Cd= | 0.024545
|  |  |  | @ Cl=0.6, Cd= | 0.022452
alpha (deg) | Cl | Cd | Cm | Cl/Cd
-20 | -0.5546 | 0.24281 | -0.0245 | -2.2841
-19.5 | -0.5298 | 0.23271 | -0.0268 | -2.2767
-19 | -0.5095 | 0.22553 | -0.0305 | -2.2591
-18.5 | -0.4901 | 0.21816 | -0.0345 | -2.2465
-18 | -0.4746 | 0.2115 | -0.0398 | -2.244
-17 | -0.4378 | 0.19604 | -0.0458 | -2.2332
-16.5 | -0.4208 | 0.18925 | -0.0486 | -2.2235
-16 | -0.4073 | 0.1825 | -0.052 | -2.2318
-15.5 | -0.4129 | 0.17851 | -0.0577 | -2.313
-15 | -0.3903 | 0.16935 | -0.0558 | -2.3047
-14.5 | -0.4009 | 0.1671 | -0.05 | -2.3992
-14 | -0.3726 | 0.15829 | -0.0575 | -2.3539
-13.5 | -0.3578 | 0.14976 | -0.0699 | -2.3892
-13 | -0.3268 | 0.13905 | -0.0767 | -2.3502
-12.5 | -0.2938 | 0.13085 | -0.0817 | -2.2453
-12 | -0.2681 | 0.12198 | -0.09 | -2.1979
-11.5 | -0.2655 | 0.11215 | -0.1051 | -2.3674
-11 | -0.2284 | 0.10349 | -0.1063 | -2.207
-10.5 | -0.2014 | 0.09511 | -0.1141 | -2.1175
-10 | -0.2082 | 0.08377 | -0.127 | -2.4854
-9.5 | -0.1732 | 0.07755 | -0.1294 | -2.2334
-9 | -0.2403 | 0.06652 | -0.1446 | -3.6124
-8.5 | -0.2099 | 0.05845 | -0.144 | -3.5911
-8 | -0.227 | 0.05258 | -0.1434 | -4.3172
-7.5 | -0.2871 | 0.04418 | -0.1363 | -6.4984
-7 | -0.3032 | 0.03912 | -0.129 | -7.7505
-6.5 | -0.3159 | 0.03587 | -0.1185 | -8.8068
-6 | -0.2978 | 0.03145 | -0.1127 | -9.469
-5.5 | -0.294 | 0.03 | -0.1027 | -9.8
-5 | -0.2522 | 0.02703 | -0.0986 | -9.3304
-4.5 | -0.1871 | 0.02391 | -0.0981 | -7.8252
-4 | -0.1973 | 0.02424 | -0.085 | -8.1394
-3.5 | -0.1474 | 0.02318 | -0.0821 | -6.3589
-3 | -0.0887 | 0.02175 | -0.0809 | -4.0782
-2.5 | -0.1196 | 0.02275 | -0.0647 | -5.2571
-2 | -0.0994 | 0.0229 | -0.0576 | -4.3406
-1.5 | -0.0674 | 0.02038 | -0.0534 | -3.3072
-1 | -0.0428 | 0.0224 | -0.0423 | -1.9107
-0.5 | -0.0138 | 0.02366 | -0.0326 | -0.58326
0 | 0.0063 | 0.02467 | -0.0227 | 0.25537
0.5 | 0.0663 | 0.02477 | -0.021 | 2.6766
1.5 | 0.1941 | 0.02478 | -0.0228 | 7.8329
2 | 0.2428 | 0.02506 | -0.0214 | 9.6887
2.5 | 0.3332 | 0.02456 | -0.026 | 13.5668
3 | 0.3932 | 0.02456 | -0.0262 | 16.0098
3.5 | 0.449 | 0.02444 | -0.0247 | 18.3715
4.5 | 0.6055 | 0.02238 | -0.0272 | 27.0554
5 | 0.7209 | 0.01719 | -0.0285 | 41.9372
5.5 | 0.7747 | 0.01545 | -0.0222 | 50.1424
6 | 0.7333 | 0.01901 | -0.0077 | 38.5744
6.5 | 0.7063 | 0.02314 | 0.0026 | 30.5229
7 | 0.7242 | 0.02555 | 0.0082 | 28.3444
7.5 | 0.7526 | 0.02828 | 0.0114 | 26.6124
8 | 0.7922 | 0.03104 | 0.013 | 25.5219
8.5 | 0.8534 | 0.0336 | 0.0142 | 25.3988
9 | 0.9129 | 0.03741 | 0.0153 | 24.4026
9.5 | 0.9435 | 0.04297 | 0.017 | 21.9572
10 | 0.9452 | 0.05034 | 0.0191 | 18.7763
10.5 | 0.9285 | 0.05883 | 0.02 | 15.7828
11 | 0.9023 | 0.06866 | 0.0187 | 13.1416
11.5 | 0.8704 | 0.0804 | 0.0143 | 10.8259
12 | 0.8382 | 0.09423 | 0.0062 | 8.8953
12.5 | 0.8111 | 0.11005 | -0.0049 | 7.3703
13 | 0.7743 | 0.13501 | -0.0222 | 5.7351
13.5 | 0.7757 | 0.14783 | -0.0295 | 5.2472
14 | 0.7912 | 0.16279 | -0.0342 | 4.8602
14.5 | 0.787 | 0.1753 | -0.0462 | 4.4894
15 | 0.8213 | 0.18287 | -0.0455 | 4.4912
15.5 | 0.8158 | 0.19498 | -0.0587 | 4.184
16 | 0.8375 | 0.20342 | -0.0634 | 4.1171
16.5 | 0.8686 | 0.2133 | -0.0648 | 4.0722
17 | 0.8701 | 0.22319 | -0.0767 | 3.8985
17.5 | 0.8917 | 0.23154 | -0.0819 | 3.8512
18 | 0.9246 | 0.24205 | -0.0832 | 3.8199
18.5 | 0.9307 | 0.25032 | -0.0941 | 3.718
19 | 0.9504 | 0.25934 | -0.1006 | 3.6647
19.5 | 0.9728 | 0.26776 | -0.1059 | 3.6331
20 | 1.0062 | 0.27981 | -0.1072 | 3.596

## 25. Re 500k Mach 0.00 (1)
BIGFOIL.COM POLAR EXPORT
NACA66-414
NACA66-414 |  |  |  | Cl Max: | 1.251 | at alpha= | 8 | deg
JavaFoil+Calcfoil stall+Eppler ext transition |  |  |  | L/D Max: | 106.955 | at alpha= | 3 | deg
Re: | 500000 |  |  | Cd Min: | 0.00645 | at alpha= | 0 | deg
Mach: | 0 |  |  | Cl=0 at alpha= | -3.5833 | deg
|  |  |  | @ Cl=0.1, Cd= | 0.0098473
|  |  |  | @ Cl=0.4, Cd= | 0.0065957
|  |  |  | @ Cl=0.6, Cd= | 0.006928
alpha (deg) | Cl | Cd | Cm | Cl/Cd
-19.5 | -0.541 | 0.21179 | -0.019 | -2.552
-19 | -0.561 | 0.19983 | -0.019 | -2.805
-18.5 | -0.581 | 0.18587 | -0.02 | -3.123
-18 | -0.6 | 0.17357 | -0.021 | -3.455
-17.5 | -0.618 | 0.16638 | -0.022 | -3.716
-17 | -0.635 | 0.16003 | -0.022 | -3.971
-16.5 | -0.651 | 0.14589 | -0.022 | -4.464
-16 | -0.665 | 0.14045 | -0.023 | -4.735
-15.5 | -0.676 | 0.13193 | -0.023 | -5.128
-15 | -0.686 | 0.12321 | -0.024 | -5.564
-14.5 | -0.69 | 0.11437 | -0.025 | -6.035
-14 | -0.685 | 0.10829 | -0.025 | -6.329
-13.5 | -0.678 | 0.10186 | -0.026 | -6.657
-13 | -0.668 | 0.09542 | -0.027 | -6.998
-12.5 | -0.654 | 0.09089 | -0.027 | -7.199
-12 | -0.638 | 0.08393 | -0.028 | -7.6
-11.5 | -0.618 | 0.07967 | -0.029 | -7.762
-11 | -0.595 | 0.07396 | -0.029 | -8.051
-10.5 | -0.57 | 0.0695 | -0.03 | -8.201
-10 | -0.541 | 0.06516 | -0.03 | -8.307
-9.5 | -0.51 | 0.06114 | -0.031 | -8.34
-9 | -0.476 | 0.05717 | -0.032 | -8.324
-8.5 | -0.439 | 0.05419 | -0.032 | -8.107
-8 | -0.401 | 0.05101 | -0.033 | -7.857
-7.5 | -0.36 | 0.04791 | -0.033 | -7.52
-7 | -0.318 | 0.04527 | -0.034 | -7.027
-6.5 | -0.275 | 0.04272 | -0.036 | -6.427
-6 | -0.23 | 0.04027 | -0.038 | -5.701
-5.5 | -0.184 | 0.03813 | -0.039 | -4.814
-5 | -0.167 | 0.01096 | -0.08 | -15.198
-4.5 | -0.108 | 0.01067 | -0.081 | -10.163
-4 | -0.05 | 0.01041 | -0.082 | -4.766
-3.5 | 0.01 | 0.01019 | -0.084 | 0.951
-3 | 0.069 | 0.00993 | -0.085 | 6.988
-2.5 | 0.129 | 0.00977 | -0.086 | 13.245
-2 | 0.19 | 0.00958 | -0.087 | 19.812
-1.5 | 0.25 | 0.00667 | -0.088 | 37.437
-1 | 0.31 | 0.0067 | -0.089 | 46.349
-0.5 | 0.371 | 0.00672 | -0.09 | 55.265
0 | 0.434 | 0.00645 | -0.091 | 67.297
0.5 | 0.494 | 0.0065 | -0.092 | 76.061
1 | 0.554 | 0.00702 | -0.093 | 78.892
1.5 | 0.614 | 0.0069 | -0.094 | 88.905
2 | 0.67 | 0.00698 | -0.095 | 96.023
2.5 | 0.728 | 0.0072 | -0.096 | 101.099
3 | 0.784 | 0.00733 | -0.097 | 106.955
3.5 | 0.84 | 0.01378 | -0.098 | 60.995
4 | 0.895 | 0.01431 | -0.099 | 62.555
4.5 | 0.948 | 0.01482 | -0.1 | 63.987
5 | 0.999 | 0.01539 | -0.101 | 64.939
5.5 | 1.048 | 0.01604 | -0.101 | 65.383
6 | 1.095 | 0.01667 | -0.102 | 65.721
6.5 | 1.14 | 0.01735 | -0.103 | 65.669
7 | 1.181 | 0.0181 | -0.104 | 65.253
7.5 | 1.219 | 0.01883 | -0.105 | 64.757
8 | 1.251 | 0.01977 | -0.105 | 63.292
8.5 | 1.049 | 0.05423 | -0.049 | 19.354
9 | 1.068 | 0.0582 | -0.049 | 18.354
9.5 | 1.082 | 0.06166 | -0.048 | 17.551
10 | 1.092 | 0.06644 | -0.048 | 16.439
10.5 | 1.097 | 0.07055 | -0.047 | 15.551
11 | 1.098 | 0.07608 | -0.047 | 14.438
11.5 | 1.095 | 0.08062 | -0.046 | 13.58
12 | 1.088 | 0.08662 | -0.046 | 12.558
12.5 | 1.077 | 0.09323 | -0.048 | 11.555
13 | 1.06 | 0.0994 | -0.047 | 10.668

## 26. Re 500k Mach 0.00 (2)
BIGFOIL.COM POLAR EXPORT
NACA66-414
NACA66-414 |  |  |  | Cl Max: | 1.2119 | at alpha= | 13 | deg
XFOIL ncrit=9 |  |  |  | L/D Max: | 95.7276 | at alpha= | 4.5 | deg
Re: | 500000 |  |  | Cd Min: | 0.21699 | at alpha= | -20 | deg
Mach: | 0 |  |  | Cl=0 at alpha= | -3.2822 | deg
|  |  |  | @ Cl=0.1, Cd= | 0.0086101
|  |  |  | @ Cl=0.4, Cd= | 0.010056
|  |  |  | @ Cl=0.6, Cd= | 0.009931
alpha (deg) | Cl | Cd | Cm | Cl/Cd
-20 | -0.5206 | 0.21699 | -0.0202 | -2.3992
-19.5 | -0.5137 | 0.20976 | -0.0256 | -2.449
-19 | -0.494 | 0.20335 | -0.0267 | -2.4293
-18.5 | -0.4784 | 0.198 | -0.0293 | -2.4162
-18 | -0.4646 | 0.19184 | -0.0324 | -2.4218
-17.5 | -0.4619 | 0.18344 | -0.0385 | -2.518
-17 | -0.4499 | 0.17555 | -0.0405 | -2.5628
-16.5 | -0.4336 | 0.17039 | -0.0418 | -2.5448
-16 | -0.4215 | 0.16457 | -0.044 | -2.5612
-15.5 | -0.4219 | 0.15601 | -0.0495 | -2.7043
-15 | -0.4192 | 0.14757 | -0.0534 | -2.8407
-14.5 | -0.4129 | 0.1402 | -0.054 | -2.9451
-14 | -0.402 | 0.13521 | -0.0545 | -2.9732
-13 | -0.3855 | 0.12013 | -0.0621 | -3.209
-12.5 | -0.3795 | 0.10572 | -0.0758 | -3.5897
-12 | -0.3933 | 0.08572 | -0.0912 | -4.5882
-11.5 | -0.3951 | 0.07002 | -0.1074 | -5.6427
-11 | -0.3941 | 0.0599 | -0.1192 | -6.5793
-10.5 | -0.4212 | 0.05219 | -0.1213 | -8.0705
-10 | -0.4485 | 0.04792 | -0.1154 | -9.3593
-9.5 | -0.4614 | 0.04388 | -0.1094 | -10.515
-9 | -0.4568 | 0.04155 | -0.1034 | -10.994
-8.5 | -0.4453 | 0.03905 | -0.0983 | -11.4033
-8 | -0.4404 | 0.02568 | -0.0928 | -17.1495
-7.5 | -0.4005 | 0.02248 | -0.0909 | -17.8158
-7 | -0.3536 | 0.01991 | -0.0899 | -17.7599
-6.5 | -0.3027 | 0.01729 | -0.0896 | -17.5072
-6 | -0.2523 | 0.01532 | -0.0894 | -16.4687
-5.5 | -0.2036 | 0.01444 | -0.0887 | -14.0997
-5 | -0.1579 | 0.01361 | -0.0875 | -11.6018
-4.5 | -0.1141 | 0.01265 | -0.0859 | -9.0198
-4 | -0.0668 | 0.01196 | -0.085 | -5.5853
-3.5 | -0.0176 | 0.01148 | -0.0843 | -1.5331
-3 | 0.0228 | 0.01023 | -0.0827 | 2.2287
-2.5 | 0.0591 | 0.00836 | -0.0806 | 7.0694
-2 | 0.1147 | 0.0087 | -0.0805 | 13.1839
-1.5 | 0.1688 | 0.00927 | -0.0796 | 18.2093
-1 | 0.2198 | 0.00983 | -0.0783 | 22.3601
-0.5 | 0.2734 | 0.01 | -0.0781 | 27.34
0 | 0.3295 | 0.01008 | -0.0787 | 32.6885
0.5 | 0.389 | 0.01005 | -0.08 | 38.7065
1 | 0.4461 | 0.01008 | -0.0809 | 44.256
1.5 | 0.5007 | 0.01007 | -0.0812 | 49.7219
2 | 0.5601 | 0.00996 | -0.0822 | 56.2349
2.5 | 0.6152 | 0.00992 | -0.0825 | 62.0161
3 | 0.6736 | 0.00943 | -0.0829 | 71.4316
3.5 | 0.7294 | 0.00896 | -0.0827 | 81.4062
4 | 0.7776 | 0.00864 | -0.0809 | 90
4.5 | 0.8223 | 0.00859 | -0.0788 | 95.7276
5 | 0.818 | 0.01022 | -0.0674 | 80.0391
5.5 | 0.7967 | 0.01243 | -0.0537 | 64.0949
6 | 0.7877 | 0.01531 | -0.044 | 51.45
6.5 | 0.8172 | 0.01652 | -0.0403 | 49.4673
7 | 0.8484 | 0.01779 | -0.0372 | 47.6897
7.5 | 0.8793 | 0.01899 | -0.034 | 46.3033
8 | 0.8991 | 0.02097 | -0.0294 | 42.8755
8.5 | 0.9304 | 0.0223 | -0.0265 | 41.722
9 | 0.9586 | 0.02381 | -0.0232 | 40.2604
9.5 | 0.9831 | 0.02532 | -0.0191 | 38.827
10 | 1.0146 | 0.02759 | -0.0157 | 36.7742
10.5 | 1.06 | 0.02925 | -0.0158 | 36.2393
11 | 1.1074 | 0.03152 | -0.0161 | 35.1332
11.5 | 1.145 | 0.03376 | -0.0155 | 33.9159
12 | 1.1961 | 0.03866 | -0.0165 | 30.939
12.5 | 1.2058 | 0.0417 | -0.0129 | 28.9161
13 | 1.2119 | 0.04581 | -0.0094 | 26.4549
13.5 | 1.2109 | 0.05077 | -0.0063 | 23.8507
14 | 1.2075 | 0.05557 | -0.0039 | 21.7294
14.5 | 1.2002 | 0.06119 | -0.0022 | 19.6143
15 | 1.1916 | 0.06707 | -0.0017 | 17.7665
15.5 | 1.1574 | 0.07732 | -0.0023 | 14.969
16 | 1.1188 | 0.08956 | -0.0059 | 12.4922
16.5 | 0.8494 | 0.17189 | -0.0488 | 4.9415
17 | 0.8474 | 0.18723 | -0.0575 | 4.526
17.5 | 0.8489 | 0.20114 | -0.0662 | 4.2204
18 | 0.8633 | 0.2079 | -0.0703 | 4.1525

## 27. Re 500k Mach 0.10 (1)
BIGFOIL.COM POLAR EXPORT
NACA66-414
NACA66-414 |  |  |  | Cl Max: | 1.253 | at alpha= | 8 | deg
JavaFoil+Calcfoil stall+Eppler ext transition |  |  |  | L/D Max: | 106.942 | at alpha= | 3 | deg
Re: | 500000 |  |  | Cd Min: | 0.00646 | at alpha= | 0 | deg
Mach: | 0.1 |  |  | Cl=0 at alpha= | -3.5833 | deg
|  |  |  | @ Cl=0.1, Cd= | 0.009865
|  |  |  | @ Cl=0.4, Cd= | 0.0066143
|  |  |  | @ Cl=0.6, Cd= | 0.0069525
alpha (deg) | Cl | Cd | Cm | Cl/Cd
-19.5 | -0.491 | 0.22312 | -0.019 | -2.199
-19 | -0.513 | 0.20715 | -0.019 | -2.479
-18.5 | -0.536 | 0.19058 | -0.02 | -2.814
-18 | -0.559 | 0.18168 | -0.021 | -3.076
-17.5 | -0.581 | 0.17031 | -0.021 | -3.409
-17 | -0.601 | 0.1592 | -0.022 | -3.777
-16.5 | -0.621 | 0.15089 | -0.022 | -4.112
-16 | -0.638 | 0.14071 | -0.023 | -4.535
-15.5 | -0.653 | 0.13442 | -0.024 | -4.86
-15 | -0.666 | 0.12529 | -0.024 | -5.312
-14.5 | -0.673 | 0.11697 | -0.025 | -5.756
-14 | -0.671 | 0.10986 | -0.026 | -6.112
-13.5 | -0.666 | 0.10302 | -0.026 | -6.467
-13 | -0.658 | 0.09615 | -0.027 | -6.846
-12.5 | -0.647 | 0.0915 | -0.027 | -7.068
-12 | -0.632 | 0.08554 | -0.028 | -7.39
-11.5 | -0.614 | 0.07985 | -0.029 | -7.691
-11 | -0.593 | 0.07489 | -0.03 | -7.916
-10.5 | -0.568 | 0.07001 | -0.03 | -8.117
-10 | -0.541 | 0.0659 | -0.031 | -8.204
-9.5 | -0.51 | 0.06197 | -0.032 | -8.228
-9 | -0.476 | 0.05756 | -0.032 | -8.274
-8.5 | -0.44 | 0.05433 | -0.032 | -8.1
-8 | -0.402 | 0.05134 | -0.033 | -7.827
-7.5 | -0.361 | 0.048 | -0.033 | -7.528
-7 | -0.319 | 0.04534 | -0.034 | -7.042
-6.5 | -0.276 | 0.04281 | -0.036 | -6.438
-6 | -0.231 | 0.04027 | -0.038 | -5.726
-5.5 | -0.184 | 0.0382 | -0.039 | -4.826
-5 | -0.167 | 0.01099 | -0.08 | -15.22
-4.5 | -0.109 | 0.01071 | -0.082 | -10.171
-4 | -0.05 | 0.01047 | -0.083 | -4.761
-3.5 | 0.01 | 0.01021 | -0.084 | 0.953
-3 | 0.07 | 0.00995 | -0.085 | 7.006
-2.5 | 0.13 | 0.00978 | -0.086 | 13.305
-2 | 0.191 | 0.00959 | -0.087 | 19.873
-1.5 | 0.251 | 0.00671 | -0.088 | 37.41
-1 | 0.312 | 0.00674 | -0.089 | 46.298
-0.5 | 0.373 | 0.00673 | -0.091 | 55.381
0 | 0.436 | 0.00646 | -0.092 | 67.525
0.5 | 0.497 | 0.00651 | -0.093 | 76.291
1 | 0.557 | 0.00704 | -0.094 | 79.064
1.5 | 0.616 | 0.00692 | -0.095 | 89.069
2 | 0.673 | 0.00701 | -0.096 | 96.01
2.5 | 0.731 | 0.00712 | -0.097 | 102.693
3 | 0.788 | 0.00737 | -0.098 | 106.942
3.5 | 0.844 | 0.01388 | -0.098 | 60.843
4 | 0.899 | 0.01436 | -0.099 | 62.59
4.5 | 0.952 | 0.01492 | -0.1 | 63.833
5 | 1.003 | 0.0155 | -0.101 | 64.742
5.5 | 1.053 | 0.01613 | -0.102 | 65.269
6 | 1.099 | 0.0168 | -0.103 | 65.434
6.5 | 1.143 | 0.01747 | -0.103 | 65.448
7 | 1.184 | 0.01823 | -0.104 | 64.969
7.5 | 1.222 | 0.01899 | -0.105 | 64.356
8 | 1.253 | 0.01989 | -0.106 | 62.979
8.5 | 1.052 | 0.05391 | -0.052 | 19.513
9 | 1.067 | 0.05861 | -0.049 | 18.209
9.5 | 1.08 | 0.06223 | -0.048 | 17.349
10 | 1.088 | 0.06643 | -0.048 | 16.374
10.5 | 1.091 | 0.07159 | -0.048 | 15.238
11 | 1.089 | 0.07627 | -0.046 | 14.275
11.5 | 1.082 | 0.08142 | -0.046 | 13.295
12 | 1.073 | 0.08875 | -0.048 | 12.085
12.5 | 1.058 | 0.09481 | -0.047 | 11.155
13 | 1.037 | 0.10277 | -0.047 | 10.087

## 28. Re 500k Mach 0.10 (2)
BIGFOIL.COM POLAR EXPORT
NACA66-414
NACA66-414 |  |  |  | Cl Max: | 1.1973 | at alpha= | 13 | deg
XFOIL ncrit=9 |  |  |  | L/D Max: | 95.6083 | at alpha= | 4.5 | deg
Re: | 500000 |  |  | Cd Min: | 0.21764 | at alpha= | -20 | deg
Mach: | 0.1 |  |  | Cl=0 at alpha= | -3.2911 | deg
|  |  |  | @ Cl=0.1, Cd= | 0.0086285
|  |  |  | @ Cl=0.4, Cd= | 0.010117
|  |  |  | @ Cl=0.6, Cd= | 0.0099861
alpha (deg) | Cl | Cd | Cm | Cl/Cd
-20 | -0.5212 | 0.21764 | -0.0203 | -2.3948
-19.5 | -0.5138 | 0.21045 | -0.0257 | -2.4414
-19 | -0.4941 | 0.20397 | -0.0268 | -2.4224
-18.5 | -0.4784 | 0.19858 | -0.0295 | -2.4091
-18 | -0.4644 | 0.19239 | -0.0326 | -2.4138
-17.5 | -0.4613 | 0.18408 | -0.0386 | -2.506
-17 | -0.4489 | 0.17618 | -0.0407 | -2.548
-16.5 | -0.4326 | 0.17097 | -0.042 | -2.5303
-16 | -0.4203 | 0.16513 | -0.0442 | -2.5453
-15.5 | -0.4206 | 0.15662 | -0.0497 | -2.6855
-15 | -0.4176 | 0.14827 | -0.0536 | -2.8165
-14.5 | -0.4105 | 0.14102 | -0.054 | -2.9109
-14 | -0.3996 | 0.13602 | -0.0545 | -2.9378
-13 | -0.381 | 0.12053 | -0.063 | -3.161
-12.5 | -0.3743 | 0.10645 | -0.0764 | -3.5162
-12 | -0.3836 | 0.08894 | -0.0895 | -4.313
-11.5 | -0.3625 | 0.08042 | -0.0979 | -4.5076
-11 | -0.3641 | 0.06432 | -0.1167 | -5.6608
-10.5 | -0.398 | 0.05384 | -0.1231 | -7.3923
-10 | -0.4292 | 0.04884 | -0.1184 | -8.7879
-9.5 | -0.4507 | 0.04474 | -0.1115 | -10.0738
-9 | -0.4507 | 0.0427 | -0.1048 | -10.555
-8.5 | -0.4617 | 0.0355 | -0.0983 | -13.0056
-8 | -0.4392 | 0.02645 | -0.0941 | -16.6049
-7.5 | -0.4011 | 0.02287 | -0.0919 | -17.5383
-7 | -0.355 | 0.02017 | -0.0907 | -17.6004
-6.5 | -0.3044 | 0.01765 | -0.0903 | -17.2465
-6 | -0.2528 | 0.01547 | -0.0901 | -16.3413
-5.5 | -0.2041 | 0.01455 | -0.0894 | -14.0275
-5 | -0.1581 | 0.01369 | -0.0881 | -11.5486
-4.5 | -0.1137 | 0.01275 | -0.0866 | -8.9176
-4 | -0.0667 | 0.01202 | -0.0855 | -5.5491
-3.5 | -0.0178 | 0.01154 | -0.0848 | -1.5425
-3 | 0.0248 | 0.01048 | -0.0833 | 2.3664
-2.5 | 0.059 | 0.00838 | -0.081 | 7.0406
-2 | 0.1151 | 0.00872 | -0.0809 | 13.1995
-1.5 | 0.1695 | 0.00932 | -0.08 | 18.1867
-1 | 0.22 | 0.00988 | -0.0785 | 22.2672
-0.5 | 0.2742 | 0.01005 | -0.0784 | 27.2836
0 | 0.3307 | 0.01013 | -0.0789 | 32.6456
0.5 | 0.3907 | 0.01011 | -0.0803 | 38.6449
1 | 0.4474 | 0.01015 | -0.0811 | 44.0788
1.5 | 0.5027 | 0.01012 | -0.0814 | 49.6739
2 | 0.5629 | 0.01002 | -0.0825 | 56.1776
2.5 | 0.6177 | 0.00997 | -0.0827 | 61.9559
3 | 0.6765 | 0.00947 | -0.0831 | 71.4361
3.5 | 0.7334 | 0.00899 | -0.083 | 81.5795
4 | 0.7808 | 0.00867 | -0.081 | 90.0577
4.5 | 0.8251 | 0.00863 | -0.0786 | 95.6083
5 | 0.8167 | 0.01035 | -0.0664 | 78.9082
5.5 | 0.7943 | 0.01263 | -0.0526 | 62.8899
6 | 0.7865 | 0.0155 | -0.0432 | 50.7419
6.5 | 0.8169 | 0.01669 | -0.0396 | 48.9455
7 | 0.8483 | 0.01799 | -0.0364 | 47.154
7.5 | 0.8788 | 0.01924 | -0.0331 | 45.6757
8 | 0.8977 | 0.02134 | -0.0284 | 42.0665
8.5 | 0.9302 | 0.02263 | -0.0256 | 41.1047
9 | 0.959 | 0.02419 | -0.0224 | 39.6445
9.5 | 0.9842 | 0.02575 | -0.0183 | 38.2214
10 | 1.0161 | 0.02797 | -0.0148 | 36.3282
10.5 | 1.0623 | 0.02976 | -0.0148 | 35.6956
11 | 1.1096 | 0.03217 | -0.015 | 34.4918
11.5 | 1.1457 | 0.03454 | -0.0142 | 33.1702
12 | 1.1889 | 0.03966 | -0.0143 | 29.9773
12.5 | 1.1964 | 0.04328 | -0.0106 | 27.6433
13 | 1.1973 | 0.048 | -0.007 | 24.9438
13.5 | 1.1891 | 0.05372 | -0.0038 | 22.1351
14 | 1.1778 | 0.0596 | -0.0016 | 19.7617
14.5 | 1.1562 | 0.06722 | -0.0004 | 17.2002
15 | 1.1472 | 0.07355 | -0.0009 | 15.5976
16 | 0.8517 | 0.16267 | -0.0444 | 5.2358
16.5 | 0.8473 | 0.1742 | -0.05 | 4.8639
17 | 0.8474 | 0.18869 | -0.0583 | 4.491
17.5 | 0.8494 | 0.20241 | -0.067 | 4.1964
18 | 0.8641 | 0.20923 | -0.0712 | 4.1299

## 29. Re 500k Mach 0.25 (1)
BIGFOIL.COM POLAR EXPORT
NACA66-414
NACA66-414 |  |  |  | Cl Max: | 1.234 | at alpha= | 7.5 | deg
JavaFoil+Calcfoil stall+Eppler ext transition |  |  |  | L/D Max: | 108.852 | at alpha= | 3 | deg
Re: | 500000 |  |  | Cd Min: | 0.00624 | at alpha= | 0 | deg
Mach: | 0.25 |  |  | Cl=0 at alpha= | -3.582 | deg
|  |  |  | @ Cl=0.1, Cd= | 0.01005
|  |  |  | @ Cl=0.4, Cd= | 0.0064763
|  |  |  | @ Cl=0.6, Cd= | 0.0071975
alpha (deg) | Cl | Cd | Cm | Cl/Cd
-17 | -0.273 | 0.21373 | -0.025 | -1.279
-16.5 | -0.335 | 0.19268 | -0.025 | -1.74
-16 | -0.39 | 0.1865 | -0.023 | -2.094
-15.5 | -0.441 | 0.16833 | -0.023 | -2.621
-15 | -0.487 | 0.15315 | -0.023 | -3.179
-14.5 | -0.524 | 0.14034 | -0.023 | -3.737
-14 | -0.546 | 0.12365 | -0.024 | -4.418
-13.5 | -0.563 | 0.11677 | -0.025 | -4.822
-13 | -0.575 | 0.10553 | -0.026 | -5.447
-12.5 | -0.581 | 0.09901 | -0.027 | -5.869
-12 | -0.582 | 0.09188 | -0.028 | -6.329
-11.5 | -0.577 | 0.08429 | -0.028 | -6.842
-11 | -0.566 | 0.07906 | -0.03 | -7.165
-10.5 | -0.551 | 0.07276 | -0.03 | -7.571
-10 | -0.53 | 0.06766 | -0.031 | -7.84
-9.5 | -0.505 | 0.06339 | -0.032 | -7.972
-9 | -0.476 | 0.05903 | -0.033 | -8.064
-8.5 | -0.443 | 0.05552 | -0.033 | -7.976
-8 | -0.406 | 0.0522 | -0.033 | -7.783
-7.5 | -0.367 | 0.04867 | -0.034 | -7.541
-7 | -0.325 | 0.04598 | -0.035 | -7.071
-6.5 | -0.281 | 0.04328 | -0.036 | -6.498
-6 | -0.236 | 0.04056 | -0.038 | -5.816
-5.5 | -0.189 | 0.03846 | -0.04 | -4.911
-5 | -0.171 | 0.01125 | -0.083 | -15.236
-4.5 | -0.112 | 0.01092 | -0.084 | -10.223
-4 | -0.051 | 0.01066 | -0.085 | -4.792
-3.5 | 0.01 | 0.01037 | -0.086 | 0.962
-3 | 0.072 | 0.01016 | -0.087 | 7.041
-2.5 | 0.133 | 0.00992 | -0.089 | 13.452
-2 | 0.196 | 0.00949 | -0.09 | 20.618
-1.5 | 0.257 | 0.00683 | -0.09 | 37.698
-1 | 0.32 | 0.00687 | -0.092 | 46.58
-0.5 | 0.383 | 0.00656 | -0.093 | 58.306
0 | 0.448 | 0.00624 | -0.094 | 71.77
0.5 | 0.51 | 0.00707 | -0.095 | 72.068
1 | 0.571 | 0.00715 | -0.096 | 79.873
1.5 | 0.632 | 0.00725 | -0.097 | 87.252
2 | 0.69 | 0.00714 | -0.098 | 96.696
2.5 | 0.749 | 0.00725 | -0.099 | 103.323
3 | 0.807 | 0.00742 | -0.1 | 108.852
3.5 | 0.866 | 0.01425 | -0.101 | 60.743
4 | 0.921 | 0.01482 | -0.102 | 62.131
4.5 | 0.975 | 0.01542 | -0.103 | 63.185
5 | 1.026 | 0.01606 | -0.104 | 63.877
5.5 | 1.075 | 0.01677 | -0.104 | 64.097
6 | 1.12 | 0.01752 | -0.105 | 63.961
6.5 | 1.162 | 0.01826 | -0.106 | 63.661
7 | 1.2 | 0.01911 | -0.107 | 62.807
7.5 | 1.234 | 0.01997 | -0.108 | 61.774
8 | 1.035 | 0.05182 | -0.053 | 19.98
8.5 | 1.047 | 0.05564 | -0.049 | 18.821
9 | 1.054 | 0.05986 | -0.048 | 17.607
9.5 | 1.053 | 0.06522 | -0.048 | 16.153
10 | 1.045 | 0.06958 | -0.046 | 15.02
10.5 | 1.029 | 0.07637 | -0.044 | 13.47
11 | 1.005 | 0.08177 | -0.043 | 12.286
11.5 | 0.973 | 0.09025 | -0.045 | 10.782
12 | 0.934 | 0.09789 | -0.045 | 9.537
12.5 | 0.887 | 0.10589 | -0.045 | 8.376

## 30. Re 500k Mach 0.25 (2)
BIGFOIL.COM POLAR EXPORT
NACA66-414
NACA66-414 |  |  |  | Cl Max: | 1.1372 | at alpha= | 12 | deg
XFOIL ncrit=9 |  |  |  | L/D Max: | 93.1397 | at alpha= | 4.5 | deg
Re: | 500000 |  |  | Cd Min: | 0.22125 | at alpha= | -20 | deg
Mach: | 0.25 |  |  | Cl=0 at alpha= | -3.3204 | deg
|  |  |  | @ Cl=0.1, Cd= | 0.0087708
|  |  |  | @ Cl=0.4, Cd= | 0.010462
|  |  |  | @ Cl=0.6, Cd= | 0.010328
alpha (deg) | Cl | Cd | Cm | Cl/Cd
-20 | -0.5248 | 0.22125 | -0.0208 | -2.372
-19.5 | -0.5156 | 0.2142 | -0.0262 | -2.4071
-19 | -0.495 | 0.20746 | -0.0275 | -2.386
-18.5 | -0.4788 | 0.20176 | -0.0303 | -2.3731
-18 | -0.4639 | 0.19536 | -0.0336 | -2.3746
-17.5 | -0.4587 | 0.18743 | -0.0396 | -2.4473
-17 | -0.4442 | 0.17959 | -0.0415 | -2.4734
-16.5 | -0.4279 | 0.17407 | -0.0431 | -2.4582
-16 | -0.4151 | 0.16805 | -0.0455 | -2.4701
-15.5 | -0.4148 | 0.15983 | -0.0511 | -2.5953
-15 | -0.4103 | 0.15184 | -0.0547 | -2.7022
-14.5 | -0.3985 | 0.14521 | -0.0545 | -2.7443
-14 | -0.3898 | 0.14026 | -0.0546 | -2.7791
-13.5 | -0.374 | 0.13245 | -0.0595 | -2.8237
-13 | -0.3619 | 0.12081 | -0.0707 | -2.9956
-12.5 | -0.3472 | 0.10949 | -0.0809 | -3.1711
-12 | -0.3365 | 0.09836 | -0.0883 | -3.4211
-11.5 | -0.3107 | 0.09048 | -0.096 | -3.4339
-11 | -0.2913 | 0.08017 | -0.107 | -3.6335
-10.5 | -0.3058 | 0.06352 | -0.1237 | -4.8142
-10 | -0.346 | 0.05392 | -0.1274 | -6.4169
-9.5 | -0.3919 | 0.04923 | -0.1214 | -7.9606
-9 | -0.4183 | 0.04657 | -0.113 | -8.9822
-8.5 | -0.4418 | 0.03805 | -0.1067 | -11.611
-7 | -0.3606 | 0.02198 | -0.0955 | -16.4058
-6.5 | -0.3126 | 0.01976 | -0.0941 | -15.8198
-6 | -0.2566 | 0.0164 | -0.0943 | -15.6463
-5.5 | -0.2068 | 0.01516 | -0.0933 | -13.6412
-5 | -0.1583 | 0.01418 | -0.092 | -11.1636
-4.5 | -0.1094 | 0.01341 | -0.0907 | -8.1581
-4 | -0.0663 | 0.01237 | -0.0887 | -5.3597
-3.5 | -0.0176 | 0.01193 | -0.0875 | -1.4753
-3 | 0.0314 | 0.01134 | -0.0864 | 2.769
-2.5 | 0.0587 | 0.00851 | -0.0831 | 6.8978
-2 | 0.1173 | 0.00888 | -0.0832 | 13.2095
-1.5 | 0.1697 | 0.00953 | -0.0815 | 17.8069
-1 | 0.2219 | 0.01012 | -0.0798 | 21.9269
-0.5 | 0.2788 | 0.01032 | -0.0799 | 27.0155
0 | 0.3377 | 0.01039 | -0.0805 | 32.5024
0.5 | 0.3973 | 0.01046 | -0.0815 | 37.9828
1 | 0.4543 | 0.0105 | -0.0821 | 43.2667
1.5 | 0.5146 | 0.01041 | -0.083 | 49.4332
2 | 0.5743 | 0.01039 | -0.0837 | 55.2743
2.5 | 0.632 | 0.01025 | -0.0839 | 61.6585
3 | 0.6942 | 0.00967 | -0.0844 | 71.789
3.5 | 0.751 | 0.00922 | -0.0839 | 81.4534
4 | 0.7994 | 0.00884 | -0.0816 | 90.4299
4.5 | 0.8336 | 0.00895 | -0.0765 | 93.1397
5 | 0.8073 | 0.01096 | -0.0608 | 73.6588
5.5 | 0.7829 | 0.01371 | -0.0473 | 57.1043
6 | 0.7841 | 0.01644 | -0.0394 | 47.6946
6.5 | 0.8151 | 0.01772 | -0.0357 | 45.9989
7.5 | 0.8763 | 0.02066 | -0.0287 | 42.4153
8 | 0.8975 | 0.02288 | -0.0242 | 39.2264
8.5 | 0.93 | 0.02452 | -0.0211 | 37.9282
9 | 0.9605 | 0.02628 | -0.0176 | 36.5487
9.5 | 0.9926 | 0.02817 | -0.0143 | 35.2361
10 | 1.0316 | 0.03052 | -0.0112 | 33.8008
10.5 | 1.072 | 0.03299 | -0.009 | 32.4947
11 | 1.11 | 0.03638 | -0.008 | 30.5113
11.5 | 1.1351 | 0.03998 | -0.0063 | 28.3917
12 | 1.1372 | 0.04711 | -0.0031 | 24.1392
12.5 | 1.1217 | 0.05347 | 0.0005 | 20.9781
13 | 1.0933 | 0.06165 | 0.003 | 17.734
13.5 | 1.057 | 0.07179 | 0.003 | 14.7235
14 | 1.0144 | 0.08434 | -0.0004 | 12.0275
14.5 | 0.9704 | 0.09971 | -0.0083 | 9.7322
15 | 0.9245 | 0.11929 | -0.021 | 7.75
15.5 | 0.8891 | 0.14091 | -0.0346 | 6.3097
16 | 0.837 | 0.17502 | -0.0514 | 4.7823
16.5 | 0.8442 | 0.18342 | -0.0553 | 4.6026
17 | 0.8508 | 0.1956 | -0.0625 | 4.3497

## 31. Re 500k Mach 0.50 (1)
BIGFOIL.COM POLAR EXPORT
NACA66-414
NACA66-414 |  |  |  | Cl Max: | 1.271 | at alpha= | 20 | deg
JavaFoil+Calcfoil stall+Eppler ext transition |  |  |  | L/D Max: | 100.895 | at alpha= | 2.5 | deg
Re: | 500000 |  |  | Cd Min: | 0.00745 | at alpha= | 0 | deg
Mach: | 0.5 |  |  | Cl=0 at alpha= | -3.5821 | deg
|  |  |  | @ Cl=0.1, Cd= | 0.010289
|  |  |  | @ Cl=0.4, Cd= | 0.0075634
|  |  |  | @ Cl=0.6, Cd= | 0.007625
alpha (deg) | Cl | Cd | Cm | Cl/Cd
-20 | -0.901 | 0.2238 | -0.031 | -4.025
-19.5 | -0.873 | 0.21324 | -0.031 | -4.095
-19 | -0.846 | 0.20613 | -0.032 | -4.106
-18.5 | -0.82 | 0.20214 | -0.032 | -4.055
-18 | -0.793 | 0.19394 | -0.033 | -4.088
-17.5 | -0.766 | 0.19628 | -0.033 | -3.9
-17 | -0.737 | 0.18764 | -0.032 | -3.928
-16.5 | -0.71 | 0.18419 | -0.032 | -3.854
-16 | -0.683 | 0.18008 | -0.033 | -3.792
-15.5 | -0.656 | 0.17239 | -0.034 | -3.805
-15 | -0.629 | 0.16835 | -0.034 | -3.736
-14.5 | -0.601 | 0.15283 | -0.033 | -3.93
-14 | -0.573 | 0.14713 | -0.033 | -3.896
-13.5 | -0.546 | 0.14814 | -0.033 | -3.685
-13 | -0.519 | 0.13942 | -0.034 | -3.721
-12.5 | -0.491 | 0.13449 | -0.035 | -3.654
-12 | -0.464 | 0.13112 | -0.035 | -3.54
-11.5 | -0.437 | 0.12141 | -0.036 | -3.598
-11 | -0.409 | 0.12123 | -0.033 | -3.37
-10.5 | -0.381 | 0.17357 | -0.033 | -2.196
-10 | -0.354 | 0.11433 | -0.034 | -3.094
-9.5 | -0.326 | 0.10345 | -0.035 | -3.154
-9 | -0.299 | 0.10713 | -0.035 | -2.79
-8.5 | -0.271 | 0.08661 | -0.036 | -3.133
-8 | -0.244 | 0.08043 | -0.034 | -3.029
-7.5 | -0.339 | 0.0568 | -0.036 | -5.972
-7 | -0.329 | 0.04995 | -0.037 | -6.593
-6.5 | -0.297 | 0.04608 | -0.038 | -6.442
-6 | -0.254 | 0.04302 | -0.039 | -5.912
-5.5 | -0.206 | 0.04028 | -0.041 | -5.123
-5 | -0.155 | 0.03801 | -0.042 | -4.072
-4.5 | -0.101 | 0.03564 | -0.046 | -2.843
-4 | -0.056 | 0.0113 | -0.094 | -4.995
-3.5 | 0.011 | 0.01098 | -0.096 | 1.006
-3 | 0.079 | 0.01038 | -0.097 | 7.637
-2.5 | 0.148 | 0.01008 | -0.098 | 14.688
-2 | 0.217 | 0.00954 | -0.099 | 22.763
-1.5 | 0.285 | 0.00761 | -0.1 | 37.46
-1 | 0.354 | 0.00757 | -0.101 | 46.767
-0.5 | 0.424 | 0.00756 | -0.102 | 56.062
0 | 0.497 | 0.00745 | -0.103 | 66.738
0.5 | 0.566 | 0.00756 | -0.105 | 74.884
1 | 0.634 | 0.00769 | -0.106 | 82.375
1.5 | 0.701 | 0.00785 | -0.107 | 89.353
2 | 0.764 | 0.00803 | -0.108 | 95.172
2.5 | 0.828 | 0.00821 | -0.109 | 100.895
3 | 0.895 | 0.01561 | -0.111 | 57.338
3.5 | 0.956 | 0.01636 | -0.112 | 58.459
4 | 1.014 | 0.01715 | -0.113 | 59.097
4.5 | 1.066 | 0.01805 | -0.114 | 59.073
5 | 1.112 | 0.01884 | -0.115 | 59.015
5.5 | 1.148 | 0.01994 | -0.116 | 57.539
6 | 0.962 | 0.0431 | -0.055 | 22.318
6.5 | 0.955 | 0.04756 | -0.05 | 20.084
7 | 0.897 | 0.05471 | -0.045 | 16.403
7.5 | 0.605 | 0.08661 | -0.046 | 6.991
8 | 0.632 | 0.09092 | -0.046 | 6.954
8.5 | 0.66 | 0.09867 | -0.052 | 6.687
9 | 0.687 | 0.10133 | -0.052 | 6.775
9.5 | 0.713 | 0.10975 | -0.052 | 6.498
10 | 0.74 | 0.11263 | -0.053 | 6.568
10.5 | 0.767 | 0.11499 | -0.055 | 6.667
11 | 0.794 | 0.13119 | -0.059 | 6.053
11.5 | 0.821 | 0.13431 | -0.059 | 6.109
12 | 0.847 | 0.13164 | -0.06 | 6.434
12.5 | 0.873 | 0.13796 | -0.061 | 6.33
13 | 0.901 | 0.15109 | -0.066 | 5.966
13.5 | 0.928 | 0.15469 | -0.066 | 5.996
14 | 0.954 | 0.15792 | -0.067 | 6.039
14.5 | 0.98 | 0.16862 | -0.068 | 5.812
15 | 1.008 | 0.17501 | -0.072 | 5.761
15.5 | 1.034 | 0.18166 | -0.073 | 5.693
16 | 1.06 | 0.18644 | -0.073 | 5.687
16.5 | 1.088 | 0.19307 | -0.076 | 5.634
17 | 1.115 | 0.19383 | -0.078 | 5.752
17.5 | 1.141 | 0.20099 | -0.079 | 5.675
18 | 1.166 | 0.20655 | -0.08 | 5.647
18.5 | 1.194 | 0.21809 | -0.082 | 5.473
19 | 1.221 | 0.22626 | -0.084 | 5.394
19.5 | 1.246 | 0.23272 | -0.084 | 5.354
20 | 1.271 | 0.24114 | -0.085 | 5.273

## 32. Re 500k Mach 0.50 (2)
BIGFOIL.COM POLAR EXPORT
NACA66-414
NACA66-414 |  |  |  | Cl Max: | 1.0075 | at alpha= | 20 | deg
XFOIL ncrit=9 |  |  |  | L/D Max: | 87.5897 | at alpha= | 4 | deg
Re: | 500000 |  |  | Cd Min: | 0.2792 | at alpha= | 20 | deg
Mach: | 0.5 |  |  | Cl=0 at alpha= | -3.4039 | deg
|  |  |  | @ Cl=0.1, Cd= | 0.010679
|  |  |  | @ Cl=0.4, Cd= | 0.011973
|  |  |  | @ Cl=0.6, Cd= | 0.01213
alpha (deg) | Cl | Cd | Cm | Cl/Cd
-20 | -0.5498 | 0.2394 | -0.0235 | -2.2966
-19.5 | -0.5291 | 0.23106 | -0.0269 | -2.2899
-19 | -0.5089 | 0.22415 | -0.0304 | -2.2704
-18.5 | -0.4894 | 0.2169 | -0.0343 | -2.2563
-18 | -0.4732 | 0.20909 | -0.0396 | -2.2631
-17.5 | -0.4609 | 0.20177 | -0.0447 | -2.2843
-17 | -0.4378 | 0.19389 | -0.0457 | -2.258
-16.5 | -0.4206 | 0.18722 | -0.0485 | -2.2466
-16 | -0.4065 | 0.17996 | -0.0521 | -2.2588
-15.5 | -0.4049 | 0.17303 | -0.0572 | -2.3401
-15 | -0.3833 | 0.16458 | -0.0584 | -2.329
-14.5 | -0.3492 | 0.15619 | -0.0657 | -2.2357
-14 | -0.3186 | 0.14687 | -0.0747 | -2.1693
-13.5 | -0.2987 | 0.13627 | -0.0876 | -2.192
-13 | -0.2724 | 0.12573 | -0.0957 | -2.1665
-12.5 | -0.2365 | 0.11808 | -0.1018 | -2.0029
-12 | -0.2096 | 0.10974 | -0.1094 | -1.91
-11.5 | -0.1945 | 0.101 | -0.1165 | -1.9257
-11 | -0.1941 | 0.09115 | -0.1246 | -2.1295
-10.5 | -0.1934 | 0.08247 | -0.1272 | -2.3451
-10 | -0.1852 | 0.07589 | -0.1295 | -2.4404
-9 | -0.1985 | 0.05775 | -0.1405 | -3.4372
-8.5 | -0.229 | 0.04922 | -0.1434 | -4.6526
-8 | -0.2705 | 0.04088 | -0.1406 | -6.6169
-7.5 | -0.3016 | 0.03575 | -0.133 | -8.4364
-6.5 | -0.3067 | 0.02547 | -0.1176 | -12.0416
-6 | -0.2714 | 0.0217 | -0.1133 | -12.5069
-5.5 | -0.2178 | 0.01867 | -0.1112 | -11.6658
-5 | -0.1607 | 0.01687 | -0.1094 | -9.5258
-4.5 | -0.1037 | 0.01538 | -0.1074 | -6.7425
-4 | -0.0549 | 0.01423 | -0.1044 | -3.858
-3.5 | -0.0089 | 0.01331 | -0.1012 | -0.66867
-3 | 0.0374 | 0.01282 | -0.0979 | 2.9173
-2.5 | 0.0861 | 0.01235 | -0.0953 | 6.9717
-2 | 0.1084 | 0.00967 | -0.09 | 11.2099
-1.5 | 0.1724 | 0.0104 | -0.0887 | 16.5769
-1 | 0.2278 | 0.01123 | -0.0859 | 20.285
-0.5 | 0.2811 | 0.01194 | -0.083 | 23.5427
0 | 0.3482 | 0.01198 | -0.0841 | 29.0651
0.5 | 0.4174 | 0.01197 | -0.0851 | 34.8705
1 | 0.4699 | 0.01227 | -0.0834 | 38.2967
1.5 | 0.5395 | 0.01219 | -0.0847 | 44.2576
2 | 0.6101 | 0.01212 | -0.086 | 50.3383
2.5 | 0.6771 | 0.01191 | -0.0862 | 56.8514
3 | 0.7577 | 0.01089 | -0.0876 | 69.5776
3.5 | 0.8161 | 0.01021 | -0.0848 | 79.9314
4 | 0.854 | 0.00975 | -0.0779 | 87.5897
4.5 | 0.8239 | 0.01108 | -0.0596 | 74.3592
5 | 0.784 | 0.0144 | -0.0435 | 54.4444
5.5 | 0.7548 | 0.01857 | -0.0316 | 40.6462
6 | 0.7787 | 0.02079 | -0.0262 | 37.4555
6.5 | 0.8105 | 0.02292 | -0.0221 | 35.3621
7 | 0.8404 | 0.02506 | -0.0175 | 33.5355
7.5 | 0.87 | 0.02756 | -0.0132 | 31.5675
8 | 0.8985 | 0.03046 | -0.0085 | 29.4977
8.5 | 0.944 | 0.03296 | -0.005 | 28.6408
9 | 0.985 | 0.0365 | -0.0011 | 26.9863
9.5 | 1.0041 | 0.04152 | 0.0031 | 24.1835
10 | 0.9996 | 0.04738 | 0.0076 | 21.0975
10.5 | 0.9779 | 0.05496 | 0.0111 | 17.7929
11 | 0.9426 | 0.06348 | 0.0139 | 14.8488
11.5 | 0.9098 | 0.07439 | 0.0111 | 12.2301
12 | 0.8778 | 0.08871 | 0.0027 | 9.8952
12.5 | 0.8476 | 0.10513 | -0.0086 | 8.0624
13 | 0.8245 | 0.12264 | -0.0206 | 6.7229
14 | 0.8122 | 0.15348 | -0.0393 | 5.2919
14.5 | 0.8118 | 0.1705 | -0.0487 | 4.7613
15 | 0.8297 | 0.17896 | -0.0532 | 4.6362
15.5 | 0.8425 | 0.19016 | -0.0592 | 4.4305
16 | 0.8511 | 0.20348 | -0.0697 | 4.1827
16.5 | 0.8716 | 0.21204 | -0.0749 | 4.1105
17 | 0.8958 | 0.21999 | -0.078 | 4.072
17.5 | 0.9122 | 0.23089 | -0.0852 | 3.9508
18 | 0.9255 | 0.24234 | -0.0944 | 3.819
18.5 | 0.9468 | 0.25075 | -0.0999 | 3.7759
19.5 | 0.9908 | 0.26851 | -0.1099 | 3.69
20 | 1.0075 | 0.2792 | -0.1185 | 3.6085

## 33. Re 750k Mach 0.00 (1)
BIGFOIL.COM POLAR EXPORT
NACA66-414
NACA66-414 |  |  |  | Cl Max: | 1.316 | at alpha= | 9.5 | deg
JavaFoil+Calcfoil stall+Eppler ext transition |  |  |  | L/D Max: | 136.765 | at alpha= | 3 | deg
Re: | 750000 |  |  | Cd Min: | 0.00566 | at alpha= | 2.5 | deg
Mach: | 0 |  |  | Cl=0 at alpha= | -3.5833 | deg
|  |  |  | @ Cl=0.1, Cd= | 0.00892
|  |  |  | @ Cl=0.4, Cd= | 0.0057502
|  |  |  | @ Cl=0.6, Cd= | 0.0058316
alpha (deg) | Cl | Cd | Cm | Cl/Cd
-19.5 | -0.541 | 0.20261 | -0.02 | -2.669
-19 | -0.561 | 0.18968 | -0.02 | -2.957
-18.5 | -0.581 | 0.17411 | -0.021 | -3.336
-18 | -0.6 | 0.16333 | -0.021 | -3.673
-17.5 | -0.619 | 0.15657 | -0.022 | -3.951
-17 | -0.636 | 0.14794 | -0.023 | -4.297
-16.5 | -0.652 | 0.14167 | -0.023 | -4.599
-16 | -0.665 | 0.13286 | -0.024 | -5.009
-15.5 | -0.677 | 0.12583 | -0.024 | -5.379
-15 | -0.686 | 0.11694 | -0.025 | -5.866
-14.5 | -0.691 | 0.10931 | -0.026 | -6.317
-14 | -0.686 | 0.10381 | -0.026 | -6.606
-13.5 | -0.678 | 0.0972 | -0.027 | -6.98
-13 | -0.668 | 0.09112 | -0.028 | -7.332
-12.5 | -0.655 | 0.08634 | -0.028 | -7.582
-12 | -0.638 | 0.08155 | -0.029 | -7.826
-11.5 | -0.619 | 0.0761 | -0.03 | -8.129
-11 | -0.596 | 0.07208 | -0.03 | -8.267
-10.5 | -0.57 | 0.0678 | -0.031 | -8.413
-10 | -0.542 | 0.06345 | -0.032 | -8.536
-9.5 | -0.51 | 0.05917 | -0.033 | -8.627
-9 | -0.476 | 0.05585 | -0.033 | -8.531
-8.5 | -0.44 | 0.05254 | -0.033 | -8.366
-8 | -0.401 | 0.04964 | -0.034 | -8.084
-7.5 | -0.361 | 0.04666 | -0.035 | -7.729
-7 | -0.319 | 0.04384 | -0.037 | -7.269
-6.5 | -0.276 | 0.04092 | -0.04 | -6.735
-6 | -0.28 | 0.01065 | -0.078 | -26.342
-5.5 | -0.224 | 0.01036 | -0.079 | -21.651
-5 | -0.167 | 0.01003 | -0.08 | -16.646
-4.5 | -0.109 | 0.00974 | -0.081 | -11.15
-4 | -0.05 | 0.0095 | -0.083 | -5.234
-3.5 | 0.01 | 0.00925 | -0.084 | 1.049
-3 | 0.07 | 0.00901 | -0.085 | 7.716
-2.5 | 0.13 | 0.00883 | -0.086 | 14.688
-2 | 0.19 | 0.00864 | -0.087 | 21.989
-1.5 | 0.252 | 0.00593 | -0.089 | 42.485
-1 | 0.313 | 0.00575 | -0.09 | 54.355
-0.5 | 0.374 | 0.00578 | -0.091 | 64.646
0 | 0.435 | 0.00571 | -0.092 | 76.119
0.5 | 0.495 | 0.00575 | -0.093 | 86.149
1 | 0.555 | 0.00578 | -0.094 | 96.163
1.5 | 0.616 | 0.00585 | -0.095 | 105.185
2 | 0.673 | 0.00593 | -0.096 | 113.574
2.5 | 0.732 | 0.00566 | -0.097 | 129.279
3 | 0.79 | 0.00577 | -0.098 | 136.765
3.5 | 0.842 | 0.01273 | -0.098 | 66.14
4 | 0.896 | 0.0132 | -0.099 | 67.935
4.5 | 0.95 | 0.01369 | -0.1 | 69.359
5 | 1.001 | 0.01424 | -0.101 | 70.298
5.5 | 1.05 | 0.0148 | -0.102 | 70.977
6 | 1.097 | 0.0154 | -0.102 | 71.261
6.5 | 1.142 | 0.01604 | -0.103 | 71.198
7 | 1.183 | 0.01676 | -0.104 | 70.601
7.5 | 1.222 | 0.01747 | -0.105 | 69.931
8 | 1.254 | 0.01838 | -0.105 | 68.215
8.5 | 1.28 | 0.019 | -0.106 | 67.381
9 | 1.301 | 0.01991 | -0.107 | 65.353
9.5 | 1.316 | 0.02064 | -0.108 | 63.774
10 | 1.096 | 0.06348 | -0.055 | 17.269
10.5 | 1.099 | 0.06836 | -0.051 | 16.077
11 | 1.099 | 0.07286 | -0.05 | 15.09
11.5 | 1.096 | 0.07868 | -0.049 | 13.931
12 | 1.089 | 0.08308 | -0.049 | 13.106
12.5 | 1.078 | 0.0907 | -0.05 | 11.889
13 | 1.061 | 0.09568 | -0.05 | 11.092
13.5 | 1.037 | 0.10185 | -0.051 | 10.187
14 | 1.01 | 0.10761 | -0.05 | 9.386
14.5 | 0.981 | 0.11697 | -0.051 | 8.383

## 34. Re 750k Mach 0.00 (2)
BIGFOIL.COM POLAR EXPORT
NACA66-414
NACA66-414 |  |  |  | Cl Max: | 1.2856 | at alpha= | 15.5 | deg
XFOIL ncrit=9 |  |  |  | L/D Max: | 111.992 | at alpha= | 4 | deg
Re: | 750000 |  |  | Cd Min: | 0.24062 | at alpha= | 20 | deg
Mach: | 0 |  |  | Cl=0 at alpha= | -3.3124 | deg
|  |  |  | @ Cl=0.1, Cd= | 0.0067342
|  |  |  | @ Cl=0.4, Cd= | 0.0075285
|  |  |  | @ Cl=0.6, Cd= | 0.007432
alpha (deg) | Cl | Cd | Cm | Cl/Cd
-14.5 | -0.4136 | 0.13901 | -0.0529 | -2.9753
-13.5 | -0.3909 | 0.12539 | -0.0594 | -3.1175
-13 | -0.3825 | 0.11136 | -0.0714 | -3.4348
-12.5 | -0.3706 | 0.09802 | -0.0829 | -3.7809
-12 | -0.4263 | 0.06492 | -0.1121 | -6.5665
-11.5 | -0.4603 | 0.0526 | -0.1225 | -8.751
-11 | -0.4744 | 0.04813 | -0.1203 | -9.8566
-10.5 | -0.5011 | 0.0439 | -0.1142 | -11.4146
-10 | -0.5106 | 0.0408 | -0.1079 | -12.5147
-9.5 | -0.5316 | 0.03269 | -0.0994 | -16.2619
-9 | -0.5255 | 0.0263 | -0.0941 | -19.981
-8.5 | -0.4963 | 0.02188 | -0.091 | -22.6828
-8 | -0.4535 | 0.01914 | -0.0895 | -23.6938
-7.5 | -0.4069 | 0.01796 | -0.0886 | -22.6559
-7 | -0.3572 | 0.01527 | -0.0883 | -23.3923
-6.5 | -0.3092 | 0.01403 | -0.0877 | -22.0385
-6 | -0.2618 | 0.01314 | -0.0868 | -19.9239
-5.5 | -0.2143 | 0.01238 | -0.0859 | -17.3102
-5 | -0.1676 | 0.01159 | -0.0849 | -14.4607
-4.5 | -0.1209 | 0.01083 | -0.0839 | -11.1634
-4 | -0.0705 | 0.01038 | -0.0834 | -6.7919
-3.5 | -0.0197 | 0.00988 | -0.0831 | -1.9939
-3 | 0.0328 | 0.00947 | -0.083 | 3.4636
-2.5 | 0.0673 | 0.00674 | -0.0815 | 9.9852
-2 | 0.1235 | 0.00673 | -0.0819 | 18.3507
-1.5 | 0.1799 | 0.00697 | -0.0821 | 25.8106
-1 | 0.2367 | 0.00722 | -0.0824 | 32.7839
-0.5 | 0.2933 | 0.00744 | -0.0826 | 39.422
0 | 0.352 | 0.00752 | -0.0837 | 46.8085
0.5 | 0.4087 | 0.00753 | -0.0843 | 54.2762
1 | 0.4662 | 0.0075 | -0.0851 | 62.16
1.5 | 0.5252 | 0.0075 | -0.0861 | 70.0267
2 | 0.5818 | 0.00748 | -0.0867 | 77.7807
2.5 | 0.6387 | 0.00733 | -0.0872 | 87.1351
3 | 0.6928 | 0.00716 | -0.0869 | 96.7598
3.5 | 0.7435 | 0.00703 | -0.0859 | 105.761
4 | 0.7929 | 0.00708 | -0.0848 | 111.9915
4.5 | 0.8002 | 0.00874 | -0.0757 | 91.5561
5 | 0.7957 | 0.01062 | -0.0649 | 74.9247
5.5 | 0.7912 | 0.01293 | -0.0549 | 61.191
6 | 0.816 | 0.01428 | -0.0502 | 57.1429
6.5 | 0.8528 | 0.01513 | -0.0477 | 56.3648
7 | 0.8859 | 0.01626 | -0.0447 | 54.4834
7.5 | 0.9211 | 0.01723 | -0.0421 | 53.4591
8 | 0.9517 | 0.01858 | -0.039 | 51.2217
8.5 | 0.9776 | 0.02026 | -0.0353 | 48.2527
9 | 1.0091 | 0.0216 | -0.0326 | 46.7176
9.5 | 1.0405 | 0.02301 | -0.0301 | 45.2195
10 | 1.0691 | 0.02461 | -0.0272 | 43.4417
10.5 | 1.0939 | 0.02719 | -0.0238 | 40.2317
11 | 1.1167 | 0.02848 | -0.0195 | 39.21
11.5 | 1.1474 | 0.03014 | -0.0176 | 38.069
12 | 1.1796 | 0.03219 | -0.0164 | 36.6449
12.5 | 1.2081 | 0.03446 | -0.015 | 35.058
13 | 1.2336 | 0.03798 | -0.0134 | 32.4803
13.5 | 1.2528 | 0.04092 | -0.0114 | 30.6158
14 | 1.2674 | 0.0445 | -0.0095 | 28.4809
14.5 | 1.2772 | 0.04854 | -0.0077 | 26.3123
15 | 1.2842 | 0.05266 | -0.0065 | 24.3866
15.5 | 1.2856 | 0.05792 | -0.0057 | 22.1961
16 | 1.2808 | 0.06429 | -0.0056 | 19.9222
16.5 | 1.2354 | 0.07726 | -0.007 | 15.9902
17 | 1.2114 | 0.08816 | -0.0108 | 13.7409
17.5 | 1.1736 | 0.10297 | -0.0179 | 11.3975
18 | 1.1213 | 0.12303 | -0.0298 | 9.114
18.5 | 0.8847 | 0.21263 | -0.0759 | 4.1607
19 | 0.8894 | 0.22659 | -0.084 | 3.9252
19.5 | 0.9028 | 0.23436 | -0.089 | 3.8522
20 | 0.9181 | 0.24062 | -0.0934 | 3.8156

## 35. Re 750k Mach 0.10 (1)
BIGFOIL.COM POLAR EXPORT
NACA66-414
NACA66-414 |  |  |  | Cl Max: | 1.3 | at alpha= | 9 | deg
JavaFoil+Calcfoil stall+Eppler ext transition |  |  |  | L/D Max: | 136.955 | at alpha= | 3 | deg
Re: | 750000 |  |  | Cd Min: | 0.00569 | at alpha= | 0 | deg
Mach: | 0.1 |  |  | Cl=0 at alpha= | -3.5833 | deg
|  |  |  | @ Cl=0.1, Cd= | 0.008935
|  |  |  | @ Cl=0.4, Cd= | 0.0057497
|  |  |  | @ Cl=0.6, Cd= | 0.0058344
alpha (deg) | Cl | Cd | Cm | Cl/Cd
-19.5 | -0.491 | 0.20856 | -0.019 | -2.353
-19 | -0.514 | 0.19636 | -0.02 | -2.616
-18.5 | -0.536 | 0.17994 | -0.021 | -2.982
-18 | -0.559 | 0.1718 | -0.022 | -3.254
-17.5 | -0.581 | 0.15893 | -0.022 | -3.654
-17 | -0.602 | 0.1507 | -0.023 | -3.992
-16.5 | -0.621 | 0.14524 | -0.023 | -4.274
-16 | -0.638 | 0.13343 | -0.024 | -4.784
-15.5 | -0.654 | 0.12742 | -0.024 | -5.129
-15 | -0.666 | 0.11887 | -0.025 | -5.602
-14.5 | -0.674 | 0.1123 | -0.026 | -5.999
-14 | -0.672 | 0.10513 | -0.026 | -6.39
-13.5 | -0.667 | 0.09862 | -0.027 | -6.76
-13 | -0.659 | 0.09194 | -0.028 | -7.163
-12.5 | -0.647 | 0.08702 | -0.028 | -7.437
-12 | -0.632 | 0.08193 | -0.029 | -7.719
-11.5 | -0.615 | 0.07733 | -0.03 | -7.947
-11 | -0.593 | 0.07214 | -0.03 | -8.223
-10.5 | -0.569 | 0.06753 | -0.031 | -8.42
-10 | -0.541 | 0.06361 | -0.032 | -8.504
-9.5 | -0.51 | 0.05995 | -0.033 | -8.515
-9 | -0.477 | 0.05591 | -0.033 | -8.526
-8.5 | -0.44 | 0.0527 | -0.033 | -8.354
-8 | -0.402 | 0.04973 | -0.034 | -8.087
-7.5 | -0.362 | 0.04682 | -0.034 | -7.724
-7 | -0.32 | 0.04398 | -0.037 | -7.272
-6.5 | -0.276 | 0.04139 | -0.039 | -6.672
-6 | -0.282 | 0.01069 | -0.078 | -26.347
-5.5 | -0.225 | 0.01039 | -0.079 | -21.674
-5 | -0.168 | 0.01006 | -0.081 | -16.668
-4.5 | -0.109 | 0.00978 | -0.082 | -11.161
-4 | -0.05 | 0.00952 | -0.083 | -5.245
-3.5 | 0.01 | 0.00927 | -0.084 | 1.052
-3 | 0.07 | 0.00904 | -0.085 | 7.728
-2.5 | 0.13 | 0.00883 | -0.086 | 14.76
-2 | 0.191 | 0.00869 | -0.088 | 21.981
-1.5 | 0.253 | 0.00594 | -0.089 | 42.612
-1 | 0.314 | 0.00575 | -0.09 | 54.646
-0.5 | 0.375 | 0.00579 | -0.091 | 64.785
0 | 0.437 | 0.00569 | -0.092 | 76.784
0.5 | 0.498 | 0.00573 | -0.093 | 86.85
1 | 0.558 | 0.0058 | -0.094 | 96.284
1.5 | 0.619 | 0.00585 | -0.095 | 105.843
2 | 0.677 | 0.00592 | -0.096 | 114.248
2.5 | 0.735 | 0.00571 | -0.097 | 128.789
3 | 0.793 | 0.00579 | -0.098 | 136.955
3.5 | 0.846 | 0.01278 | -0.099 | 66.181
4 | 0.901 | 0.01326 | -0.1 | 67.914
4.5 | 0.954 | 0.01376 | -0.1 | 69.331
5 | 1.005 | 0.01431 | -0.101 | 70.224
5.5 | 1.055 | 0.01492 | -0.102 | 70.689
6 | 1.101 | 0.01553 | -0.103 | 70.913
6.5 | 1.145 | 0.01615 | -0.104 | 70.937
7 | 1.187 | 0.01689 | -0.104 | 70.257
7.5 | 1.224 | 0.01764 | -0.105 | 69.407
8 | 1.255 | 0.01853 | -0.106 | 67.75
8.5 | 1.28 | 0.01932 | -0.107 | 66.29
9 | 1.3 | 0.02003 | -0.107 | 64.9
9.5 | 1.084 | 0.05978 | -0.056 | 18.138
10 | 1.09 | 0.06426 | -0.053 | 16.969
10.5 | 1.093 | 0.06869 | -0.052 | 15.911
11 | 1.09 | 0.07331 | -0.049 | 14.865
11.5 | 1.084 | 0.07831 | -0.049 | 13.838
12 | 1.073 | 0.08488 | -0.05 | 12.647
12.5 | 1.059 | 0.09111 | -0.05 | 11.618
13 | 1.038 | 0.0975 | -0.05 | 10.642
13.5 | 1.009 | 0.10294 | -0.05 | 9.804
14 | 0.977 | 0.11014 | -0.05 | 8.873

## 36. Re 750k Mach 0.10 (2)
BIGFOIL.COM POLAR EXPORT
NACA66-414
NACA66-414 |  |  |  | Cl Max: | 1.2664 | at alpha= | 15 | deg
XFOIL ncrit=9 |  |  |  | L/D Max: | 112.011 | at alpha= | 4 | deg
Re: | 750000 |  |  | Cd Min: | 0.24184 | at alpha= | 20 | deg
Mach: | 0.1 |  |  | Cl=0 at alpha= | -3.3144 | deg
|  |  |  | @ Cl=0.1, Cd= | 0.0067926
|  |  |  | @ Cl=0.4, Cd= | 0.0075619
|  |  |  | @ Cl=0.6, Cd= | 0.0074698
alpha (deg) | Cl | Cd | Cm | Cl/Cd
-20 | -0.5255 | 0.21665 | -0.0196 | -2.4256
-19.5 | -0.5133 | 0.2089 | -0.0231 | -2.4572
-19 | -0.4972 | 0.20378 | -0.0255 | -2.4399
-18.5 | -0.4821 | 0.19821 | -0.0285 | -2.4323
-18 | -0.4683 | 0.19189 | -0.0316 | -2.4405
-17.5 | -0.4642 | 0.18219 | -0.0375 | -2.5479
-17 | -0.4498 | 0.17577 | -0.0388 | -2.559
-16.5 | -0.4359 | 0.17038 | -0.041 | -2.5584
-16 | -0.4243 | 0.1641 | -0.0436 | -2.5856
-15.5 | -0.4251 | 0.15397 | -0.0494 | -2.7609
-15 | -0.4236 | 0.14486 | -0.052 | -2.9242
-14.5 | -0.4111 | 0.13982 | -0.053 | -2.9402
-13.5 | -0.3862 | 0.1259 | -0.0602 | -3.0675
-13 | -0.3769 | 0.11202 | -0.0722 | -3.3646
-12.5 | -0.3635 | 0.09903 | -0.0835 | -3.6706
-12 | -0.3787 | 0.07907 | -0.0995 | -4.7894
-11.5 | -0.429 | 0.05532 | -0.1232 | -7.7549
-11 | -0.4437 | 0.05031 | -0.1228 | -8.8193
-10.5 | -0.4747 | 0.0454 | -0.1179 | -10.4559
-10 | -0.4949 | 0.04202 | -0.1107 | -11.7777
-9 | -0.52 | 0.02755 | -0.0961 | -18.8748
-8.5 | -0.4954 | 0.02272 | -0.0924 | -21.8046
-8 | -0.4546 | 0.01962 | -0.0906 | -23.1702
-7.5 | -0.4082 | 0.01814 | -0.0895 | -22.5028
-7 | -0.3585 | 0.01559 | -0.0891 | -22.9955
-6.5 | -0.3099 | 0.01419 | -0.0885 | -21.8393
-6 | -0.2623 | 0.01325 | -0.0876 | -19.7962
-5.5 | -0.2146 | 0.01245 | -0.0866 | -17.2369
-5 | -0.167 | 0.01171 | -0.0857 | -14.2613
-4.5 | -0.1212 | 0.01089 | -0.0844 | -11.1295
-4 | -0.0707 | 0.01042 | -0.084 | -6.785
-3.5 | -0.0196 | 0.00992 | -0.0836 | -1.9758
-3 | 0.0332 | 0.00951 | -0.0835 | 3.4911
-2.5 | 0.0679 | 0.00685 | -0.082 | 9.9124
-2 | 0.1238 | 0.00675 | -0.0823 | 18.3407
-1.5 | 0.1805 | 0.00699 | -0.0825 | 25.8226
-1 | 0.2377 | 0.00725 | -0.0827 | 32.7862
-0.5 | 0.2946 | 0.00747 | -0.083 | 39.4378
0 | 0.3538 | 0.00757 | -0.0841 | 46.7371
0.5 | 0.4105 | 0.00756 | -0.0847 | 54.2989
1 | 0.4685 | 0.00753 | -0.0854 | 62.2178
1.5 | 0.5279 | 0.00754 | -0.0865 | 70.0133
2 | 0.5846 | 0.00751 | -0.0871 | 77.8429
2.5 | 0.642 | 0.00736 | -0.0875 | 87.2283
3 | 0.6964 | 0.00719 | -0.0873 | 96.8567
3.5 | 0.7472 | 0.00705 | -0.0862 | 105.9858
4 | 0.7964 | 0.00711 | -0.085 | 112.0113
5 | 0.7942 | 0.01074 | -0.0639 | 73.9479
5.5 | 0.7894 | 0.01311 | -0.0539 | 60.2136
6 | 0.816 | 0.01441 | -0.0495 | 56.6273
6.5 | 0.8525 | 0.01529 | -0.0469 | 55.7554
7 | 0.8859 | 0.01644 | -0.0439 | 53.8869
7.5 | 0.9209 | 0.01746 | -0.0412 | 52.7434
8 | 0.9504 | 0.01891 | -0.038 | 50.2591
8.5 | 0.9772 | 0.02058 | -0.0344 | 47.483
9 | 1.0087 | 0.02197 | -0.0316 | 45.9126
9.5 | 1.0403 | 0.02343 | -0.029 | 44.4003
10 | 1.0684 | 0.02517 | -0.0261 | 42.4474
10.5 | 1.0955 | 0.02767 | -0.0228 | 39.5916
11.5 | 1.1483 | 0.0308 | -0.0163 | 37.2825
12 | 1.1799 | 0.03299 | -0.0151 | 35.7654
12.5 | 1.2076 | 0.03551 | -0.0136 | 34.0073
13 | 1.2301 | 0.03916 | -0.0116 | 31.4122
13.5 | 1.2467 | 0.04263 | -0.0095 | 29.2447
14 | 1.2572 | 0.0467 | -0.0075 | 26.9208
14.5 | 1.2624 | 0.05128 | -0.0058 | 24.6178
15 | 1.2664 | 0.05589 | -0.0048 | 22.6588
15.5 | 1.2615 | 0.06219 | -0.0043 | 20.2846
16 | 1.2411 | 0.07111 | -0.0051 | 17.4532
16.5 | 1.1908 | 0.08573 | -0.0088 | 13.8901
17 | 1.1559 | 0.09978 | -0.0154 | 11.5845
17.5 | 1.1036 | 0.11946 | -0.0269 | 9.2382
18 | 1.0569 | 0.14103 | -0.0411 | 7.4942
19 | 0.8913 | 0.22779 | -0.0848 | 3.9128
19.5 | 0.905 | 0.23556 | -0.0899 | 3.8419
20 | 0.9205 | 0.24184 | -0.0943 | 3.8062

## 37. Re 750k Mach 0.25 (1)
BIGFOIL.COM POLAR EXPORT
NACA66-414
NACA66-414 |  |  |  | Cl Max: | 1.275 | at alpha= | 8.5 | deg
JavaFoil+Calcfoil stall+Eppler ext transition |  |  |  | L/D Max: | 138.187 | at alpha= | 2.5 | deg
Re: | 750000 |  |  | Cd Min: | 0.00546 | at alpha= | 2.5 | deg
Mach: | 0.25 |  |  | Cl=0 at alpha= | -3.582 | deg
|  |  |  | @ Cl=0.1, Cd= | 0.0090897
|  |  |  | @ Cl=0.4, Cd= | 0.0055122
|  |  |  | @ Cl=0.6, Cd= | 0.0057919
alpha (deg) | Cl | Cd | Cm | Cl/Cd
-17 | -0.273 | 0.20277 | -0.025 | -1.348
-16.5 | -0.335 | 0.17943 | -0.026 | -1.869
-16 | -0.391 | 0.15772 | -0.023 | -2.477
-15.5 | -0.441 | 0.14971 | -0.024 | -2.948
-15 | -0.487 | 0.14495 | -0.024 | -3.36
-14.5 | -0.525 | 0.13019 | -0.024 | -4.03
-14 | -0.547 | 0.11868 | -0.025 | -4.605
-13.5 | -0.563 | 0.11054 | -0.026 | -5.096
-13 | -0.575 | 0.1003 | -0.027 | -5.734
-12.5 | -0.581 | 0.09372 | -0.028 | -6.203
-12 | -0.582 | 0.08718 | -0.029 | -6.674
-11.5 | -0.577 | 0.08149 | -0.029 | -7.081
-11 | -0.567 | 0.07488 | -0.03 | -7.569
-10.5 | -0.551 | 0.07036 | -0.031 | -7.833
-10 | -0.531 | 0.06545 | -0.032 | -8.109
-9.5 | -0.506 | 0.06139 | -0.033 | -8.237
-9 | -0.476 | 0.05713 | -0.033 | -8.337
-8.5 | -0.443 | 0.05359 | -0.034 | -8.268
-8 | -0.406 | 0.0507 | -0.034 | -8.017
-7.5 | -0.367 | 0.04732 | -0.035 | -7.76
-7 | -0.325 | 0.04469 | -0.036 | -7.279
-6.5 | -0.282 | 0.04196 | -0.038 | -6.712
-6 | -0.288 | 0.01096 | -0.08 | -26.235
-5.5 | -0.23 | 0.01063 | -0.082 | -21.674
-5 | -0.172 | 0.01029 | -0.083 | -16.689
-4.5 | -0.112 | 0.00995 | -0.084 | -11.241
-4 | -0.051 | 0.00967 | -0.085 | -5.293
-3.5 | 0.01 | 0.00941 | -0.086 | 1.062
-3 | 0.072 | 0.00918 | -0.088 | 7.804
-2.5 | 0.134 | 0.00898 | -0.089 | 14.88
-2 | 0.196 | 0.00879 | -0.09 | 22.296
-1.5 | 0.26 | 0.00601 | -0.091 | 43.201
-1 | 0.322 | 0.00605 | -0.093 | 53.326
-0.5 | 0.385 | 0.00547 | -0.094 | 70.464
0 | 0.449 | 0.00565 | -0.095 | 79.412
0.5 | 0.511 | 0.0057 | -0.096 | 89.726
1 | 0.574 | 0.00588 | -0.097 | 97.577
1.5 | 0.636 | 0.00567 | -0.098 | 112.079
2 | 0.695 | 0.00572 | -0.099 | 121.425
2.5 | 0.755 | 0.00546 | -0.1 | 138.187
3 | 0.814 | 0.00639 | -0.101 | 127.271
3.5 | 0.867 | 0.01316 | -0.101 | 65.86
4 | 0.923 | 0.01369 | -0.102 | 67.411
4.5 | 0.976 | 0.01426 | -0.103 | 68.46
5 | 1.028 | 0.01486 | -0.104 | 69.158
5.5 | 1.077 | 0.01547 | -0.105 | 69.584
6 | 1.122 | 0.0162 | -0.106 | 69.298
6.5 | 1.164 | 0.01692 | -0.106 | 68.82
7 | 1.203 | 0.01774 | -0.107 | 67.793
7.5 | 1.236 | 0.01862 | -0.108 | 66.382
8 | 1.26 | 0.01948 | -0.109 | 64.67
8.5 | 1.275 | 0.02027 | -0.109 | 62.881
9 | 1.056 | 0.05787 | -0.053 | 18.251
9.5 | 1.054 | 0.0627 | -0.05 | 16.816
10 | 1.046 | 0.06715 | -0.049 | 15.579
10.5 | 1.03 | 0.0731 | -0.048 | 14.086
11 | 1.005 | 0.07814 | -0.046 | 12.864
11.5 | 0.974 | 0.08459 | -0.048 | 11.513
12 | 0.934 | 0.09466 | -0.048 | 9.871
12.5 | 0.888 | 0.10218 | -0.048 | 8.687
13 | 0.83 | 0.11149 | -0.046 | 7.443
13.5 | 0.76 | 0.12022 | -0.046 | 6.32

## 38. Re 750k Mach 0.25 (2)
BIGFOIL.COM POLAR EXPORT
NACA66-414
NACA66-414 |  |  |  | Cl Max: | 1.1768 | at alpha= | 12.5 | deg
XFOIL ncrit=9 |  |  |  | L/D Max: | 110.217 | at alpha= | 4 | deg
Re: | 750000 |  |  | Cd Min: | 0.22049 | at alpha= | -20 | deg
Mach: | 0.25 |  |  | Cl=0 at alpha= | -3.3287 | deg
|  |  |  | @ Cl=0.1, Cd= | 0.0073081
|  |  |  | @ Cl=0.4, Cd= | 0.0077541
|  |  |  | @ Cl=0.6, Cd= | 0.0076904
alpha (deg) | Cl | Cd | Cm | Cl/Cd
-20 | -0.5281 | 0.22049 | -0.02 | -2.3951
-19.5 | -0.5152 | 0.21261 | -0.024 | -2.4232
-19 | -0.4979 | 0.20718 | -0.0263 | -2.4032
-18.5 | -0.4821 | 0.20143 | -0.0294 | -2.3934
-18 | -0.4673 | 0.19497 | -0.0327 | -2.3968
-17.5 | -0.461 | 0.18574 | -0.0384 | -2.482
-17 | -0.4455 | 0.17903 | -0.0399 | -2.4884
-16.5 | -0.431 | 0.17343 | -0.0422 | -2.4852
-16 | -0.4185 | 0.16711 | -0.0449 | -2.5043
-15.5 | -0.4178 | 0.15746 | -0.0507 | -2.6534
-15 | -0.413 | 0.14897 | -0.053 | -2.7724
-14.5 | -0.399 | 0.14388 | -0.0537 | -2.7731
-14 | -0.3828 | 0.13695 | -0.0575 | -2.7952
-13.5 | -0.3617 | 0.12788 | -0.0653 | -2.8284
-13 | -0.3476 | 0.11463 | -0.0778 | -3.0324
-12.5 | -0.3291 | 0.10287 | -0.0884 | -3.1992
-12 | -0.3183 | 0.09133 | -0.0981 | -3.4852
-11.5 | -0.2958 | 0.08205 | -0.1082 | -3.6051
-11 | -0.2932 | 0.07186 | -0.1165 | -4.0802
-10.5 | -0.3447 | 0.056 | -0.1269 | -6.1554
-10 | -0.3861 | 0.04867 | -0.1255 | -7.933
-9.5 | -0.418 | 0.04368 | -0.1198 | -9.5696
-9 | -0.4766 | 0.03332 | -0.1078 | -14.3037
-8.5 | -0.4752 | 0.02777 | -0.1018 | -17.112
-8 | -0.453 | 0.02303 | -0.0974 | -19.67
-7.5 | -0.4138 | 0.01972 | -0.0949 | -20.9838
-7 | -0.3663 | 0.01825 | -0.0934 | -20.0712
-6.5 | -0.3147 | 0.01511 | -0.093 | -20.8273
-6 | -0.2647 | 0.01392 | -0.092 | -19.0158
-5.5 | -0.2155 | 0.01293 | -0.0908 | -16.6667
-5 | -0.1641 | 0.0124 | -0.09 | -13.2339
-4.5 | -0.1217 | 0.0112 | -0.0878 | -10.8661
-4 | -0.071 | 0.01065 | -0.087 | -6.6667
-3.5 | -0.0186 | 0.01015 | -0.0864 | -1.8325
-3 | 0.0357 | 0.00979 | -0.0862 | 3.6466
-2.5 | 0.0736 | 0.00779 | -0.0845 | 9.448
-2 | 0.1251 | 0.00685 | -0.0843 | 18.2628
-1.5 | 0.1841 | 0.0071 | -0.0845 | 25.9296
-1 | 0.2431 | 0.00737 | -0.0847 | 32.9851
-0.5 | 0.3019 | 0.00766 | -0.085 | 39.4125
0 | 0.362 | 0.00778 | -0.086 | 46.5296
0.5 | 0.4207 | 0.00774 | -0.0866 | 54.354
1 | 0.4812 | 0.00771 | -0.0875 | 62.4125
1.5 | 0.5416 | 0.00775 | -0.0884 | 69.8839
2 | 0.6004 | 0.00769 | -0.0889 | 78.0754
2.5 | 0.6592 | 0.00751 | -0.0892 | 87.7763
3 | 0.716 | 0.00733 | -0.089 | 97.6808
3.5 | 0.7675 | 0.00718 | -0.0876 | 106.8942
4 | 0.8112 | 0.00736 | -0.0846 | 110.2174
4.5 | 0.8002 | 0.0094 | -0.0717 | 85.1277
5 | 0.7865 | 0.01147 | -0.0591 | 68.5702
5.5 | 0.7825 | 0.01402 | -0.0495 | 55.8131
6 | 0.8159 | 0.01517 | -0.046 | 53.7838
6.5 | 0.8509 | 0.01628 | -0.0428 | 52.2666
7 | 0.8856 | 0.01755 | -0.0397 | 50.4615
7.5 | 0.9196 | 0.01878 | -0.0366 | 48.967
8.5 | 0.975 | 0.02242 | -0.0291 | 43.488
9 | 1.007 | 0.02412 | -0.0262 | 41.7496
10 | 1.0704 | 0.0287 | -0.0203 | 37.2962
10.5 | 1.1041 | 0.03066 | -0.0175 | 36.0111
11 | 1.1318 | 0.03285 | -0.014 | 34.4536
11.5 | 1.1484 | 0.03516 | -0.0091 | 32.6621
12 | 1.1712 | 0.03855 | -0.0071 | 30.3813
12.5 | 1.1768 | 0.04423 | -0.0042 | 26.6064
13 | 1.1749 | 0.04993 | -0.0016 | 23.5309
13.5 | 1.156 | 0.05789 | 0.0003 | 19.9689
14 | 1.13 | 0.06715 | 0.0004 | 16.828
14.5 | 1.0939 | 0.07902 | -0.0024 | 13.8433
15 | 1.0607 | 0.09233 | -0.0084 | 11.4881
15.5 | 0.9834 | 0.11793 | -0.0239 | 8.3388
16 | 0.8742 | 0.16323 | -0.0496 | 5.3556
16.5 | 0.8635 | 0.17942 | -0.0583 | 4.8127
17 | 0.8544 | 0.19825 | -0.0676 | 4.3097
17.5 | 0.8687 | 0.20564 | -0.0723 | 4.2244

## 39. Re 750k Mach 0.50 (1)
BIGFOIL.COM POLAR EXPORT
NACA66-414
NACA66-414 |  |  |  | Cl Max: | 1.272 | at alpha= | 20 | deg
JavaFoil+Calcfoil stall+Eppler ext transition |  |  |  | L/D Max: | 126.838 | at alpha= | 2.5 | deg
Re: | 750000 |  |  | Cd Min: | 0.00559 | at alpha= | 0 | deg
Mach: | 0.5 |  |  | Cl=0 at alpha= | -3.5809 | deg
|  |  |  | @ Cl=0.1, Cd= | 0.0097187
|  |  |  | @ Cl=0.4, Cd= | 0.005926
|  |  |  | @ Cl=0.6, Cd= | 0.0064835
alpha (deg) | Cl | Cd | Cm | Cl/Cd
-20 | -0.901 | 0.20699 | -0.031 | -4.354
-19.5 | -0.873 | 0.1978 | -0.031 | -4.415
-19 | -0.846 | 0.19288 | -0.032 | -4.388
-18.5 | -0.82 | 0.18583 | -0.032 | -4.411
-18 | -0.793 | 0.17881 | -0.033 | -4.434
-17.5 | -0.766 | 0.1844 | -0.033 | -4.154
-17 | -0.737 | 0.1722 | -0.032 | -4.28
-16.5 | -0.71 | 0.16695 | -0.032 | -4.252
-16 | -0.683 | 0.16282 | -0.033 | -4.195
-15.5 | -0.656 | 0.15466 | -0.034 | -4.241
-15 | -0.629 | 0.15061 | -0.034 | -4.176
-14.5 | -0.601 | 0.1416 | -0.033 | -4.243
-14 | -0.573 | 0.13593 | -0.033 | -4.217
-13.5 | -0.546 | 0.13522 | -0.033 | -4.038
-13 | -0.519 | 0.12526 | -0.034 | -4.141
-12.5 | -0.492 | 0.12364 | -0.035 | -3.975
-12 | -0.464 | 0.11721 | -0.035 | -3.96
-11.5 | -0.437 | 0.11375 | -0.036 | -3.84
-11 | -0.409 | 0.10973 | -0.033 | -3.724
-10.5 | -0.381 | 0.14889 | -0.033 | -2.56
-10 | -0.354 | 0.10371 | -0.034 | -3.411
-9.5 | -0.326 | 0.09565 | -0.035 | -3.412
-9 | -0.299 | 0.09635 | -0.036 | -3.103
-8.5 | -0.271 | 0.07928 | -0.037 | -3.424
-8 | -0.244 | 0.0628 | -0.035 | -3.88
-7.5 | -0.339 | 0.05381 | -0.037 | -6.307
-7 | -0.329 | 0.04815 | -0.038 | -6.841
-6.5 | -0.297 | 0.0444 | -0.039 | -6.687
-6 | -0.254 | 0.04159 | -0.04 | -6.118
-5.5 | -0.207 | 0.03893 | -0.043 | -5.308
-5 | -0.155 | 0.03667 | -0.045 | -4.228
-4.5 | -0.123 | 0.01084 | -0.093 | -11.36
-4 | -0.057 | 0.01051 | -0.095 | -5.382
-3.5 | 0.011 | 0.01016 | -0.096 | 1.089
-3 | 0.079 | 0.00988 | -0.097 | 8.038
-2.5 | 0.148 | 0.00935 | -0.098 | 15.862
-2 | 0.218 | 0.0091 | -0.1 | 23.899
-1.5 | 0.288 | 0.00618 | -0.101 | 46.593
-1 | 0.358 | 0.00592 | -0.102 | 60.414
-0.5 | 0.428 | 0.00593 | -0.104 | 72.068
0 | 0.501 | 0.00559 | -0.105 | 89.476
0.5 | 0.57 | 0.00644 | -0.106 | 88.412
1 | 0.639 | 0.00654 | -0.107 | 97.657
1.5 | 0.707 | 0.00665 | -0.109 | 106.336
2 | 0.771 | 0.00678 | -0.11 | 113.74
2.5 | 0.836 | 0.00659 | -0.111 | 126.838
3 | 0.896 | 0.01422 | -0.111 | 63.04
3.5 | 0.958 | 0.01492 | -0.112 | 64.193
4 | 1.015 | 0.01566 | -0.113 | 64.861
4.5 | 1.068 | 0.01661 | -0.114 | 64.293
5 | 1.114 | 0.01755 | -0.115 | 63.47
5.5 | 1.149 | 0.0186 | -0.116 | 61.785
6 | 1.169 | 0.01982 | -0.117 | 59.007
6.5 | 0.956 | 0.0457 | -0.053 | 20.921
7 | 0.898 | 0.05204 | -0.046 | 17.249
7.5 | 0.606 | 0.05799 | -0.048 | 10.445
8 | 0.632 | 0.08296 | -0.047 | 7.623
8.5 | 0.66 | 0.08875 | -0.052 | 7.436
9 | 0.687 | 0.09125 | -0.053 | 7.525
9.5 | 0.713 | 0.09915 | -0.053 | 7.194
10 | 0.74 | 0.10207 | -0.053 | 7.249
10.5 | 0.767 | 0.10518 | -0.056 | 7.291
11 | 0.794 | 0.11703 | -0.059 | 6.786
11.5 | 0.821 | 0.12019 | -0.06 | 6.828
12 | 0.847 | 0.11949 | -0.06 | 7.089
12.5 | 0.873 | 0.12446 | -0.061 | 7.017
13 | 0.901 | 0.13832 | -0.066 | 6.517
13.5 | 0.928 | 0.14191 | -0.066 | 6.537
14 | 0.954 | 0.14259 | -0.067 | 6.689
14.5 | 0.98 | 0.15406 | -0.068 | 6.362
15 | 1.008 | 0.15793 | -0.072 | 6.384
15.5 | 1.034 | 0.16272 | -0.073 | 6.355
16 | 1.06 | 0.16839 | -0.074 | 6.297
16.5 | 1.089 | 0.17923 | -0.077 | 6.075
17 | 1.115 | 0.1758 | -0.078 | 6.342
17.5 | 1.141 | 0.1806 | -0.079 | 6.315
18 | 1.167 | 0.18941 | -0.08 | 6.159
18.5 | 1.195 | 0.20454 | -0.083 | 5.842
19 | 1.221 | 0.20511 | -0.084 | 5.951
19.5 | 1.246 | 0.21156 | -0.084 | 5.89
20 | 1.272 | 0.21439 | -0.085 | 5.931

## 40. Re 750k Mach 0.50 (2)
BIGFOIL.COM POLAR EXPORT
NACA66-414
NACA66-414 |  |  |  | Cl Max: | 1.038 | at alpha= | 9.5 | deg
XFOIL ncrit=9 |  |  |  | L/D Max: | 107.755 | at alpha= | 3.5 | deg
Re: | 750000 |  |  | Cd Min: | 0.23864 | at alpha= | -20 | deg
Mach: | 0.5 |  |  | Cl=0 at alpha= | -3.4056 | deg
|  |  |  | @ Cl=0.1, Cd= | 0.010273
|  |  |  | @ Cl=0.4, Cd= | 0.0086175
|  |  |  | @ Cl=0.6, Cd= | 0.00868
alpha (deg) | Cl | Cd | Cm | Cl/Cd
-20 | -0.5505 | 0.23864 | -0.0223 | -2.3068
-19.5 | -0.5307 | 0.23053 | -0.0261 | -2.3021
-19 | -0.5108 | 0.22379 | -0.0297 | -2.2825
-18.5 | -0.4913 | 0.2166 | -0.0336 | -2.2682
-18 | -0.473 | 0.2085 | -0.038 | -2.2686
-17.5 | -0.4595 | 0.20028 | -0.0432 | -2.2943
-17 | -0.4396 | 0.19321 | -0.045 | -2.2752
-16.5 | -0.4223 | 0.1865 | -0.048 | -2.2643
-16 | -0.407 | 0.17904 | -0.0514 | -2.2732
-15.5 | -0.3987 | 0.16994 | -0.0577 | -2.3461
-15 | -0.3616 | 0.16061 | -0.0645 | -2.2514
-14 | -0.296 | 0.14088 | -0.0862 | -2.1011
-13.5 | -0.2687 | 0.13001 | -0.0975 | -2.0668
-13 | -0.2435 | 0.12046 | -0.1045 | -2.0214
-12.5 | -0.2192 | 0.11354 | -0.109 | -1.9306
-12 | -0.2036 | 0.10674 | -0.1126 | -1.9074
-11.5 | -0.1941 | 0.09924 | -0.1162 | -1.9559
-11 | -0.1946 | 0.08923 | -0.1228 | -2.1809
-10.5 | -0.1917 | 0.0805 | -0.127 | -2.3814
-10 | -0.1925 | 0.07042 | -0.1327 | -2.7336
-9.5 | -0.2157 | 0.05783 | -0.1408 | -3.7299
-9 | -0.2253 | 0.05149 | -0.1425 | -4.3756
-8.5 | -0.2666 | 0.0428 | -0.1431 | -6.229
-8 | -0.3098 | 0.03433 | -0.138 | -9.0242
-7.5 | -0.3267 | 0.03017 | -0.13 | -10.8286
-7 | -0.3366 | 0.02579 | -0.1217 | -13.0516
-6.5 | -0.3165 | 0.02188 | -0.1159 | -14.4653
-6 | -0.2757 | 0.01849 | -0.1121 | -14.9108
-5.5 | -0.22 | 0.01601 | -0.11 | -13.7414
-5 | -0.1604 | 0.01428 | -0.1084 | -11.2325
-4.5 | -0.1038 | 0.01328 | -0.1064 | -7.8163
-4 | -0.061 | 0.01195 | -0.1025 | -5.1046
-3.5 | -0.0101 | 0.0113 | -0.1 | -0.89381
-3 | 0.0434 | 0.0107 | -0.098 | 4.0561
-2.5 | 0.1017 | 0.01026 | -0.0969 | 9.9123
-2 | 0.1351 | 0.0078 | -0.0937 | 17.3205
-1.5 | 0.1965 | 0.00769 | -0.0931 | 25.5527
-1 | 0.2613 | 0.00812 | -0.0928 | 32.1798
-0.5 | 0.3263 | 0.00847 | -0.0925 | 38.5242
0 | 0.3935 | 0.00861 | -0.0931 | 45.7027
0.5 | 0.4633 | 0.00869 | -0.0944 | 53.3142
1 | 0.5281 | 0.00874 | -0.0949 | 60.4233
1.5 | 0.5973 | 0.00868 | -0.0958 | 68.8134
2 | 0.6643 | 0.00868 | -0.0962 | 76.5323
2.5 | 0.7309 | 0.00834 | -0.0958 | 87.6379
3 | 0.7944 | 0.00805 | -0.0946 | 98.6832
3.5 | 0.8448 | 0.00784 | -0.0906 | 107.7551
4 | 0.8251 | 0.00896 | -0.0735 | 92.0871
4.5 | 0.789 | 0.01172 | -0.0564 | 67.3208
5.5 | 0.7768 | 0.01779 | -0.0367 | 43.665
6 | 0.8151 | 0.01935 | -0.0329 | 42.124
6.5 | 0.8471 | 0.02139 | -0.0285 | 39.6026
7 | 0.8802 | 0.0234 | -0.0241 | 37.6154
7.5 | 0.9115 | 0.02576 | -0.0198 | 35.3843
8 | 0.9387 | 0.0286 | -0.0151 | 32.8217
8.5 | 0.9769 | 0.03134 | -0.0111 | 31.171
9 | 1.0164 | 0.03471 | -0.0072 | 29.2826
9.5 | 1.038 | 0.03951 | -0.0029 | 26.2718
10 | 1.0372 | 0.0458 | 0.001 | 22.6463
10.5 | 1.0199 | 0.05367 | 0.0037 | 19.0032
11 | 0.9885 | 0.06365 | 0.0037 | 15.5302
11.5 | 0.9553 | 0.07579 | 0.0002 | 12.6046
12 | 0.9175 | 0.09034 | -0.007 | 10.1561
12.5 | 0.8829 | 0.107 | -0.0175 | 8.2514
13 | 0.8525 | 0.12619 | -0.029 | 6.7557
13.5 | 0.828 | 0.13939 | -0.0335 | 5.9402
14 | 0.8241 | 0.15416 | -0.0427 | 5.3457
14.5 | 0.828 | 0.16734 | -0.0508 | 4.948

## 41. Re 1M Mach 0.00 (1)
BIGFOIL.COM POLAR EXPORT
NACA66-414
NACA66-414 |  |  |  | Cl Max: | 1.329 | at alpha= | 10 | deg
JavaFoil+Calcfoil stall+Eppler ext transition |  |  |  | L/D Max: | 143.172 | at alpha= | 3 | deg
Re: | 1000000 |  |  | Cd Min: | 0.00525 | at alpha= | 1 | deg
Mach: | 0 |  |  | Cl=0 at alpha= | -3.5833 | deg
|  |  |  | @ Cl=0.1, Cd= | 0.00838
|  |  |  | @ Cl=0.4, Cd= | 0.0054156
|  |  |  | @ Cl=0.6, Cd= | 0.0052647
alpha (deg) | Cl | Cd | Cm | Cl/Cd
-19.5 | -0.541 | 0.18977 | -0.02 | -2.851
-19 | -0.561 | 0.18271 | -0.021 | -3.071
-18.5 | -0.581 | 0.17053 | -0.022 | -3.408
-18 | -0.6 | 0.15934 | -0.022 | -3.767
-17.5 | -0.619 | 0.15326 | -0.023 | -4.038
-17 | -0.636 | 0.1428 | -0.023 | -4.454
-16.5 | -0.652 | 0.13489 | -0.024 | -4.832
-16 | -0.666 | 0.12998 | -0.024 | -5.122
-15.5 | -0.677 | 0.12122 | -0.025 | -5.586
-15 | -0.686 | 0.11392 | -0.025 | -6.024
-14.5 | -0.691 | 0.10629 | -0.026 | -6.5
-14 | -0.686 | 0.10062 | -0.027 | -6.818
-13.5 | -0.679 | 0.09448 | -0.028 | -7.184
-13 | -0.668 | 0.089 | -0.028 | -7.511
-12.5 | -0.655 | 0.0841 | -0.029 | -7.788
-12 | -0.639 | 0.07978 | -0.03 | -8.005
-11.5 | -0.619 | 0.07516 | -0.031 | -8.239
-11 | -0.596 | 0.07035 | -0.031 | -8.476
-10.5 | -0.571 | 0.06615 | -0.032 | -8.63
-10 | -0.542 | 0.0619 | -0.033 | -8.758
-9.5 | -0.511 | 0.05772 | -0.034 | -8.854
-9 | -0.477 | 0.05443 | -0.035 | -8.764
-8.5 | -0.44 | 0.05157 | -0.034 | -8.533
-8 | -0.402 | 0.04849 | -0.036 | -8.288
-7.5 | -0.361 | 0.04566 | -0.037 | -7.913
-7 | -0.389 | 0.01078 | -0.076 | -36.071
-6.5 | -0.336 | 0.01043 | -0.077 | -32.181
-6 | -0.281 | 0.01004 | -0.078 | -27.965
-5.5 | -0.225 | 0.00975 | -0.079 | -23.034
-5 | -0.167 | 0.00943 | -0.08 | -17.726
-4.5 | -0.109 | 0.00914 | -0.082 | -11.904
-4 | -0.05 | 0.00894 | -0.083 | -5.571
-3.5 | 0.01 | 0.0087 | -0.084 | 1.117
-3 | 0.07 | 0.00847 | -0.085 | 8.217
-2.5 | 0.13 | 0.00829 | -0.086 | 15.661
-2 | 0.19 | 0.00811 | -0.087 | 23.473
-1.5 | 0.253 | 0.00532 | -0.089 | 47.434
-1 | 0.313 | 0.00536 | -0.09 | 58.4
-0.5 | 0.374 | 0.00539 | -0.091 | 69.303
0 | 0.435 | 0.00545 | -0.092 | 79.832
0.5 | 0.496 | 0.00549 | -0.093 | 90.317
1 | 0.556 | 0.00525 | -0.094 | 105.885
1.5 | 0.616 | 0.00527 | -0.095 | 116.835
2 | 0.674 | 0.00537 | -0.096 | 125.538
2.5 | 0.732 | 0.00543 | -0.097 | 134.828
3 | 0.791 | 0.00552 | -0.098 | 143.172
3.5 | 0.843 | 0.01203 | -0.098 | 70.046
4 | 0.898 | 0.01249 | -0.099 | 71.833
4.5 | 0.951 | 0.01295 | -0.1 | 73.405
5 | 1.002 | 0.01349 | -0.101 | 74.293
5.5 | 1.052 | 0.01401 | -0.102 | 75.047
6 | 1.099 | 0.0146 | -0.103 | 75.259
6.5 | 1.143 | 0.0152 | -0.103 | 75.232
7 | 1.185 | 0.01585 | -0.104 | 74.763
7.5 | 1.223 | 0.01655 | -0.105 | 73.928
8 | 1.255 | 0.01739 | -0.106 | 72.182
8.5 | 1.282 | 0.01804 | -0.106 | 71.048
9 | 1.303 | 0.01899 | -0.107 | 68.631
9.5 | 1.319 | 0.01982 | -0.108 | 66.547
10 | 1.329 | 0.02072 | -0.108 | 64.13
10.5 | 1.11 | 0.0642 | -0.064 | 17.293
11 | 1.102 | 0.07122 | -0.054 | 15.47
11.5 | 1.098 | 0.07635 | -0.052 | 14.375
12 | 1.09 | 0.08113 | -0.052 | 13.44
12.5 | 1.08 | 0.088 | -0.053 | 12.267
13 | 1.062 | 0.09296 | -0.053 | 11.43
13.5 | 1.039 | 0.09967 | -0.054 | 10.422
14 | 1.011 | 0.10592 | -0.052 | 9.542
14.5 | 0.981 | 0.11226 | -0.053 | 8.742
15 | 0.949 | 0.11971 | -0.052 | 7.929

## 42. Re 1M Mach 0.00 (2)
BIGFOIL.COM POLAR EXPORT
NACA66-414
NACA66-414 |  |  |  | Cl Max: | 1.3469 | at alpha= | 17.5 | deg
XFOIL ncrit=9 |  |  |  | L/D Max: | 120.919 | at alpha= | 3.5 | deg
Re: | 1000000 |  |  | Cd Min: | 0.15347 | at alpha= | -15.5 | deg
Mach: | 0 |  |  | Cl=0 at alpha= | -3.3011 | deg
|  |  |  | @ Cl=0.1, Cd= | 0.0065037
|  |  |  | @ Cl=0.4, Cd= | 0.0063418
|  |  |  | @ Cl=0.6, Cd= | 0.0062998
alpha (deg) | Cl | Cd | Cm | Cl/Cd
-15.5 | -0.426 | 0.15347 | -0.0465 | -2.7758
-15 | -0.4149 | 0.1478 | -0.0487 | -2.8072
-14 | -0.4071 | 0.12835 | -0.0585 | -3.1718
-13.5 | -0.4081 | 0.11435 | -0.0674 | -3.5689
-12 | -0.4559 | 0.05323 | -0.1219 | -8.5647
-11.5 | -0.5098 | 0.04477 | -0.1211 | -11.3871
-11 | -0.5743 | 0.03682 | -0.1121 | -15.5975
-10.5 | -0.6133 | 0.03055 | -0.1015 | -20.0753
-10 | -0.6104 | 0.02551 | -0.0956 | -23.9279
-9.5 | -0.5834 | 0.02235 | -0.0924 | -26.1029
-9 | -0.5461 | 0.02033 | -0.0904 | -26.8618
-8.5 | -0.5051 | 0.01681 | -0.0891 | -30.0476
-8 | -0.4595 | 0.01548 | -0.0883 | -29.6835
-7.5 | -0.4122 | 0.0147 | -0.0876 | -28.0408
-7 | -0.3644 | 0.01364 | -0.0868 | -26.7155
-6.5 | -0.3162 | 0.01284 | -0.0861 | -24.6262
-6 | -0.2696 | 0.01193 | -0.0851 | -22.5985
-5.5 | -0.2256 | 0.0109 | -0.0837 | -20.6972
-5 | -0.1752 | 0.01044 | -0.0833 | -16.7816
-4.5 | -0.1238 | 0.01006 | -0.083 | -12.3062
-4 | -0.0745 | 0.0094 | -0.0824 | -7.9255
-3.5 | -0.0212 | 0.00908 | -0.0825 | -2.3348
-3 | 0.0321 | 0.00871 | -0.0826 | 3.6854
-2.5 | 0.0757 | 0.00711 | -0.0819 | 10.647
-2 | 0.1262 | 0.00585 | -0.0822 | 21.5726
-1.5 | 0.1841 | 0.00593 | -0.083 | 31.0455
-1 | 0.2418 | 0.00608 | -0.0835 | 39.7697
-0.5 | 0.2993 | 0.00625 | -0.084 | 47.888
0 | 0.3579 | 0.00632 | -0.085 | 56.6297
0.5 | 0.4157 | 0.00635 | -0.0858 | 65.4646
1 | 0.4734 | 0.00632 | -0.0866 | 74.9051
1.5 | 0.5318 | 0.00633 | -0.0875 | 84.0126
2 | 0.5888 | 0.00632 | -0.0881 | 93.1646
2.5 | 0.6442 | 0.00622 | -0.0883 | 103.5691
3 | 0.6977 | 0.00616 | -0.088 | 113.263
3.5 | 0.7497 | 0.0062 | -0.0875 | 120.9194
4 | 0.7775 | 0.00721 | -0.0822 | 107.8363
4.5 | 0.7868 | 0.00911 | -0.074 | 86.3666
5 | 0.7891 | 0.01081 | -0.0645 | 72.9972
5.5 | 0.8002 | 0.01258 | -0.0571 | 63.6089
6 | 0.8365 | 0.01338 | -0.0543 | 62.5187
6.5 | 0.8739 | 0.01416 | -0.0517 | 61.7161
7 | 0.9111 | 0.01503 | -0.0493 | 60.6188
7.5 | 0.943 | 0.01618 | -0.0461 | 58.2818
8 | 0.9796 | 0.01714 | -0.0438 | 57.1529
8.5 | 1.014 | 0.01821 | -0.0413 | 55.6837
9 | 1.0419 | 0.01979 | -0.0381 | 52.6478
9.5 | 1.0691 | 0.02145 | -0.0348 | 49.8415
10 | 1.1009 | 0.02279 | -0.0324 | 48.3063
10.5 | 1.1308 | 0.02431 | -0.0298 | 46.5158
11 | 1.1603 | 0.02573 | -0.0272 | 45.0952
11.5 | 1.1794 | 0.02775 | -0.0232 | 42.5009
12 | 1.1973 | 0.02998 | -0.0192 | 39.9366
12.5 | 1.2281 | 0.03188 | -0.0179 | 38.5226
13 | 1.2564 | 0.03391 | -0.0166 | 37.051
13.5 | 1.2807 | 0.03636 | -0.015 | 35.2228
14 | 1.3029 | 0.03896 | -0.0135 | 33.442
14.5 | 1.3099 | 0.0436 | -0.0112 | 30.0436
15 | 1.3233 | 0.04734 | -0.0098 | 27.9531
15.5 | 1.3322 | 0.05177 | -0.0086 | 25.7331
16 | 1.3399 | 0.05646 | -0.0081 | 23.7318
16.5 | 1.3429 | 0.062 | -0.008 | 21.6597
17 | 1.345 | 0.06804 | -0.0088 | 19.7678
17.5 | 1.3469 | 0.07452 | -0.0105 | 18.0743
18 | 1.3419 | 0.0825 | -0.0132 | 16.2655
18.5 | 1.3239 | 0.09325 | -0.0176 | 14.1973
19 | 1.2886 | 0.10796 | -0.0249 | 11.9359
19.5 | 1.2465 | 0.1254 | -0.0349 | 9.9402
20 | 1.1982 | 0.14579 | -0.0479 | 8.2187

## 43. Re 1M Mach 0.10 (1)
BIGFOIL.COM POLAR EXPORT
NACA66-414
NACA66-414 |  |  |  | Cl Max: | 1.323 | at alpha= | 10 | deg
JavaFoil+Calcfoil stall+Eppler ext transition |  |  |  | L/D Max: | 143.009 | at alpha= | 3 | deg
Re: | 1000000 |  |  | Cd Min: | 0.00524 | at alpha= | 1 | deg
Mach: | 0.1 |  |  | Cl=0 at alpha= | -3.5833 | deg
|  |  |  | @ Cl=0.1, Cd= | 0.00839
|  |  |  | @ Cl=0.4, Cd= | 0.0053997
|  |  |  | @ Cl=0.6, Cd= | 0.0052878
alpha (deg) | Cl | Cd | Cm | Cl/Cd
-19.5 | -0.491 | 0.1964 | -0.02 | -2.5
-19 | -0.514 | 0.18833 | -0.021 | -2.728
-18.5 | -0.537 | 0.1718 | -0.021 | -3.124
-18 | -0.559 | 0.1635 | -0.022 | -3.421
-17.5 | -0.581 | 0.1561 | -0.023 | -3.722
-17 | -0.602 | 0.14811 | -0.023 | -4.064
-16.5 | -0.621 | 0.1385 | -0.024 | -4.484
-16 | -0.639 | 0.13094 | -0.024 | -4.878
-15.5 | -0.654 | 0.12182 | -0.025 | -5.367
-15 | -0.666 | 0.11625 | -0.026 | -5.731
-14.5 | -0.674 | 0.10909 | -0.026 | -6.179
-14 | -0.672 | 0.1025 | -0.027 | -6.556
-13.5 | -0.667 | 0.09575 | -0.027 | -6.965
-13 | -0.659 | 0.08968 | -0.028 | -7.347
-12.5 | -0.647 | 0.086 | -0.029 | -7.528
-12 | -0.633 | 0.07999 | -0.03 | -7.91
-11.5 | -0.615 | 0.07551 | -0.031 | -8.144
-11 | -0.594 | 0.0705 | -0.031 | -8.42
-10.5 | -0.569 | 0.06639 | -0.032 | -8.573
-10 | -0.542 | 0.06266 | -0.033 | -8.642
-9.5 | -0.511 | 0.05826 | -0.034 | -8.77
-9 | -0.477 | 0.05477 | -0.035 | -8.716
-8.5 | -0.441 | 0.0519 | -0.034 | -8.491
-8 | -0.403 | 0.04869 | -0.036 | -8.273
-7.5 | -0.362 | 0.04575 | -0.037 | -7.919
-7 | -0.39 | 0.01078 | -0.076 | -36.163
-6.5 | -0.337 | 0.0105 | -0.077 | -32.093
-6 | -0.282 | 0.0101 | -0.078 | -27.907
-5.5 | -0.226 | 0.00979 | -0.08 | -23.041
-5 | -0.168 | 0.00948 | -0.081 | -17.702
-4.5 | -0.109 | 0.00919 | -0.082 | -11.89
-4 | -0.05 | 0.00894 | -0.083 | -5.592
-3.5 | 0.01 | 0.00872 | -0.084 | 1.119
-3 | 0.07 | 0.00849 | -0.085 | 8.237
-2.5 | 0.13 | 0.00829 | -0.087 | 15.74
-2 | 0.191 | 0.00814 | -0.088 | 23.503
-1.5 | 0.254 | 0.00531 | -0.089 | 47.766
-1 | 0.315 | 0.00534 | -0.09 | 58.899
-0.5 | 0.376 | 0.00538 | -0.091 | 69.78
0 | 0.437 | 0.00543 | -0.092 | 80.467
0.5 | 0.498 | 0.00548 | -0.093 | 90.885
1 | 0.559 | 0.00524 | -0.095 | 106.634
1.5 | 0.619 | 0.00531 | -0.095 | 116.725
2 | 0.677 | 0.00539 | -0.096 | 125.532
2.5 | 0.736 | 0.00546 | -0.097 | 134.676
3 | 0.794 | 0.00555 | -0.098 | 143.009
3.5 | 0.847 | 0.01211 | -0.099 | 69.936
4 | 0.902 | 0.01255 | -0.1 | 71.84
4.5 | 0.955 | 0.01304 | -0.101 | 73.224
5 | 1.006 | 0.01356 | -0.101 | 74.207
5.5 | 1.056 | 0.01412 | -0.102 | 74.754
6 | 1.103 | 0.01469 | -0.103 | 75.055
6.5 | 1.147 | 0.01531 | -0.104 | 74.944
7 | 1.188 | 0.016 | -0.105 | 74.279
7.5 | 1.226 | 0.01671 | -0.105 | 73.364
8 | 1.257 | 0.01755 | -0.106 | 71.623
8.5 | 1.282 | 0.0183 | -0.107 | 70.052
9 | 1.302 | 0.01916 | -0.108 | 67.95
9.5 | 1.315 | 0.02001 | -0.108 | 65.751
10 | 1.323 | 0.02092 | -0.109 | 63.252
10.5 | 1.113 | 0.06171 | -0.071 | 18.043
11 | 1.092 | 0.07227 | -0.053 | 15.106
11.5 | 1.085 | 0.07697 | -0.052 | 14.096
12 | 1.075 | 0.0826 | -0.053 | 13.013
12.5 | 1.059 | 0.08904 | -0.052 | 11.899
13 | 1.038 | 0.09326 | -0.051 | 11.133
13.5 | 1.01 | 0.10014 | -0.052 | 10.085
14 | 0.978 | 0.10675 | -0.051 | 9.16
14.5 | 0.943 | 0.1148 | -0.052 | 8.218
15 | 0.907 | 0.12384 | -0.051 | 7.322

## 44. Re 1M Mach 0.10 (2)
BIGFOIL.COM POLAR EXPORT
NACA66-414
NACA66-414 |  |  |  | Cl Max: | 1.3194 | at alpha= | 16 | deg
XFOIL ncrit=9 |  |  |  | L/D Max: | 121.158 | at alpha= | 3.5 | deg
Re: | 1000000 |  |  | Cd Min: | 0.14847 | at alpha= | -15 | deg
Mach: | 0.1 |  |  | Cl=0 at alpha= | -3.3017 | deg
|  |  |  | @ Cl=0.1, Cd= | 0.006599
|  |  |  | @ Cl=0.4, Cd= | 0.0063639
|  |  |  | @ Cl=0.6, Cd= | 0.0063269
alpha (deg) | Cl | Cd | Cm | Cl/Cd
-15 | -0.4129 | 0.14847 | -0.0489 | -2.781
-14 | -0.4024 | 0.12893 | -0.0593 | -3.1211
-13.5 | -0.4011 | 0.11534 | -0.0681 | -3.4775
-12.5 | -0.3494 | 0.09797 | -0.0866 | -3.5664
-12 | -0.3307 | 0.08591 | -0.0996 | -3.8494
-11.5 | -0.4795 | 0.04711 | -0.1233 | -10.1783
-11 | -0.543 | 0.03883 | -0.1164 | -13.984
-10.5 | -0.5875 | 0.0331 | -0.106 | -17.7492
-10 | -0.5996 | 0.02716 | -0.0985 | -22.0766
-9.5 | -0.58 | 0.02336 | -0.0943 | -24.8288
-9 | -0.5458 | 0.02092 | -0.0918 | -26.0899
-8.5 | -0.5065 | 0.01758 | -0.0902 | -28.8111
-8 | -0.461 | 0.01573 | -0.0893 | -29.3071
-7.5 | -0.4136 | 0.01491 | -0.0885 | -27.7398
-7 | -0.3654 | 0.01381 | -0.0877 | -26.4591
-6.5 | -0.317 | 0.01297 | -0.0869 | -24.441
-6 | -0.2678 | 0.01228 | -0.0862 | -21.8078
-5.5 | -0.226 | 0.01097 | -0.0844 | -20.6016
-5 | -0.1756 | 0.0105 | -0.0839 | -16.7238
-4.5 | -0.1242 | 0.01009 | -0.0836 | -12.3092
-4 | -0.0747 | 0.00944 | -0.0829 | -7.9131
-3.5 | -0.0213 | 0.00911 | -0.083 | -2.3381
-3 | 0.0324 | 0.00874 | -0.083 | 3.7071
-2.5 | 0.0767 | 0.00724 | -0.0823 | 10.5939
-2 | 0.1265 | 0.00587 | -0.0826 | 21.5503
-1.5 | 0.1849 | 0.00595 | -0.0834 | 31.0756
-1 | 0.2429 | 0.00609 | -0.0839 | 39.8851
-0.5 | 0.3007 | 0.00627 | -0.0844 | 47.9585
0 | 0.3597 | 0.00635 | -0.0854 | 56.6457
0.5 | 0.4177 | 0.00637 | -0.0862 | 65.573
1 | 0.4758 | 0.00635 | -0.087 | 74.9291
1.5 | 0.5346 | 0.00637 | -0.0879 | 83.9246
2 | 0.5919 | 0.00634 | -0.0885 | 93.3596
2.5 | 0.6477 | 0.00625 | -0.0887 | 103.632
3 | 0.7014 | 0.00618 | -0.0883 | 113.4951
3.5 | 0.7536 | 0.00622 | -0.0878 | 121.1576
4 | 0.7792 | 0.0073 | -0.082 | 106.7397
5 | 0.7877 | 0.01093 | -0.0636 | 72.0677
5.5 | 0.7998 | 0.01269 | -0.0564 | 63.026
6 | 0.8364 | 0.01351 | -0.0536 | 61.9097
6.5 | 0.874 | 0.0143 | -0.051 | 61.1189
7 | 0.911 | 0.01521 | -0.0485 | 59.8948
7.5 | 0.9431 | 0.01638 | -0.0452 | 57.5763
8 | 0.9795 | 0.01739 | -0.0429 | 56.3255
8.5 | 1.0137 | 0.01852 | -0.0403 | 54.7354
9 | 1.0391 | 0.02031 | -0.0367 | 51.162
9.5 | 1.0687 | 0.02185 | -0.0337 | 48.9108
10 | 1.1005 | 0.02326 | -0.0311 | 47.313
10.5 | 1.1304 | 0.02485 | -0.0285 | 45.4889
11 | 1.1596 | 0.02635 | -0.0259 | 44.0076
11.5 | 1.1761 | 0.02928 | -0.0217 | 40.1673
12 | 1.1973 | 0.0307 | -0.0178 | 39
12.5 | 1.2274 | 0.03276 | -0.0164 | 37.4664
13 | 1.2546 | 0.03496 | -0.0149 | 35.8867
13.5 | 1.2778 | 0.03758 | -0.0133 | 34.0021
14 | 1.2972 | 0.04058 | -0.0117 | 31.9665
14.5 | 1.3001 | 0.04588 | -0.0092 | 28.337
15 | 1.3133 | 0.04968 | -0.008 | 26.4352
15.5 | 1.3164 | 0.055 | -0.0069 | 23.9345
16 | 1.3194 | 0.0605 | -0.0067 | 21.8083
16.5 | 1.3181 | 0.06696 | -0.0072 | 19.6849
17 | 1.3161 | 0.07401 | -0.0089 | 17.7827
17.5 | 1.3123 | 0.08185 | -0.0115 | 16.033
18 | 1.2979 | 0.09208 | -0.0159 | 14.0954
18.5 | 1.2678 | 0.10594 | -0.0228 | 11.9672
19 | 1.2264 | 0.12336 | -0.0329 | 9.9416
19.5 | 1.1765 | 0.1443 | -0.0463 | 8.1532

## 45. Re 1M Mach 0.25 (1)
BIGFOIL.COM POLAR EXPORT
NACA66-414
NACA66-414 |  |  |  | Cl Max: | 1.283 | at alpha= | 9 | deg
JavaFoil+Calcfoil stall+Eppler ext transition |  |  |  | L/D Max: | 153.064 | at alpha= | 3 | deg
Re: | 1000000 |  |  | Cd Min: | 0.00526 | at alpha= | -1.5 | deg
Mach: | 0.25 |  |  | Cl=0 at alpha= | -3.582 | deg
|  |  |  | @ Cl=0.1, Cd= | 0.0085206
|  |  |  | @ Cl=0.4, Cd= | 0.0054789
|  |  |  | @ Cl=0.6, Cd= | 0.0053484
alpha (deg) | Cl | Cd | Cm | Cl/Cd
-17.5 | -0.199 | 0.17685 | -0.025 | -1.124
-17 | -0.273 | 0.18919 | -0.025 | -1.445
-16.5 | -0.335 | 0.1703 | -0.026 | -1.97
-16 | -0.391 | 0.15293 | -0.024 | -2.555
-15.5 | -0.442 | 0.14055 | -0.024 | -3.141
-15 | -0.487 | 0.13331 | -0.025 | -3.654
-14.5 | -0.525 | 0.12712 | -0.025 | -4.128
-14 | -0.547 | 0.11458 | -0.026 | -4.772
-13.5 | -0.564 | 0.10847 | -0.027 | -5.196
-13 | -0.575 | 0.0965 | -0.028 | -5.962
-12.5 | -0.582 | 0.09004 | -0.029 | -6.458
-12 | -0.582 | 0.08531 | -0.029 | -6.823
-11.5 | -0.577 | 0.0782 | -0.03 | -7.381
-11 | -0.567 | 0.07344 | -0.031 | -7.72
-10.5 | -0.551 | 0.06822 | -0.032 | -8.082
-10 | -0.531 | 0.06443 | -0.033 | -8.242
-9.5 | -0.506 | 0.05993 | -0.034 | -8.446
-9 | -0.477 | 0.05583 | -0.035 | -8.542
-8.5 | -0.443 | 0.05257 | -0.035 | -8.437
-8 | -0.407 | 0.04972 | -0.035 | -8.179
-7.5 | -0.368 | 0.04634 | -0.037 | -7.937
-7 | -0.326 | 0.04374 | -0.038 | -7.45
-6.5 | -0.343 | 0.01063 | -0.079 | -32.299
-6 | -0.288 | 0.01035 | -0.08 | -27.825
-5.5 | -0.231 | 0.01003 | -0.082 | -23
-5 | -0.172 | 0.00967 | -0.083 | -17.781
-4.5 | -0.112 | 0.00936 | -0.084 | -11.956
-4 | -0.051 | 0.00911 | -0.085 | -5.627
-3.5 | 0.01 | 0.00885 | -0.086 | 1.131
-3 | 0.072 | 0.00862 | -0.088 | 8.319
-2.5 | 0.134 | 0.0084 | -0.089 | 15.926
-2 | 0.196 | 0.00822 | -0.09 | 23.853
-1.5 | 0.261 | 0.00526 | -0.092 | 49.539
-1 | 0.323 | 0.00541 | -0.093 | 59.811
-0.5 | 0.386 | 0.00547 | -0.094 | 70.549
0 | 0.449 | 0.00551 | -0.095 | 81.557
0.5 | 0.512 | 0.00528 | -0.096 | 96.886
1 | 0.574 | 0.00534 | -0.097 | 107.531
1.5 | 0.636 | 0.00536 | -0.098 | 118.633
2 | 0.695 | 0.00547 | -0.099 | 127.079
2.5 | 0.756 | 0.00553 | -0.1 | 136.719
3 | 0.816 | 0.00533 | -0.101 | 153.064
3.5 | 0.868 | 0.01244 | -0.101 | 69.751
4 | 0.924 | 0.01296 | -0.102 | 71.277
4.5 | 0.977 | 0.01349 | -0.103 | 72.439
5 | 1.029 | 0.01405 | -0.104 | 73.235
5.5 | 1.078 | 0.01465 | -0.105 | 73.575
6 | 1.124 | 0.01532 | -0.106 | 73.376
6.5 | 1.166 | 0.01601 | -0.107 | 72.835
7 | 1.204 | 0.0168 | -0.107 | 71.689
7.5 | 1.238 | 0.01764 | -0.108 | 70.146
8 | 1.262 | 0.01848 | -0.109 | 68.268
8.5 | 1.277 | 0.01941 | -0.11 | 65.798
9 | 1.283 | 0.02027 | -0.11 | 63.313
9.5 | 1.056 | 0.06096 | -0.054 | 17.332
10 | 1.048 | 0.06561 | -0.053 | 15.97
10.5 | 1.03 | 0.07106 | -0.05 | 14.5
11 | 1.006 | 0.07602 | -0.049 | 13.234
11.5 | 0.975 | 0.08219 | -0.05 | 11.857
12 | 0.935 | 0.09108 | -0.05 | 10.266
12.5 | 0.888 | 0.09981 | -0.05 | 8.898
13 | 0.83 | 0.10866 | -0.048 | 7.641
13.5 | 0.76 | 0.11844 | -0.048 | 6.419
14 | 0.684 | 0.12633 | -0.046 | 5.415

## 46. Re 1M Mach 0.25 (2)
BIGFOIL.COM POLAR EXPORT
NACA66-414
NACA66-414 |  |  |  | Cl Max: | 1.231 | at alpha= | 13.5 | deg
XFOIL ncrit=9 |  |  |  | L/D Max: | 122.082 | at alpha= | 3.5 | deg
Re: | 1000000 |  |  | Cd Min: | 0.22034 | at alpha= | -20 | deg
Mach: | 0.25 |  |  | Cl=0 at alpha= | -3.3085 | deg
|  |  |  | @ Cl=0.1, Cd= | 0.0071634
|  |  |  | @ Cl=0.4, Cd= | 0.0065294
|  |  |  | @ Cl=0.6, Cd= | 0.006469
alpha (deg) | Cl | Cd | Cm | Cl/Cd
-20 | -0.5319 | 0.22034 | -0.018 | -2.414
-19.5 | -0.5151 | 0.2149 | -0.0214 | -2.3969
-19 | -0.4996 | 0.20862 | -0.0248 | -2.3948
-18.5 | -0.4882 | 0.19947 | -0.0298 | -2.4475
-18 | -0.4759 | 0.19179 | -0.0336 | -2.4814
-17.5 | -0.4604 | 0.18589 | -0.0356 | -2.4767
-17 | -0.4444 | 0.18074 | -0.0383 | -2.4588
-16.5 | -0.4385 | 0.17125 | -0.0434 | -2.5606
-16 | -0.43 | 0.16303 | -0.0469 | -2.6376
-15.5 | -0.4159 | 0.15742 | -0.048 | -2.642
-15 | -0.4034 | 0.15182 | -0.0501 | -2.6571
-14.5 | -0.3968 | 0.14236 | -0.0555 | -2.7873
-14 | -0.3779 | 0.13135 | -0.0645 | -2.877
-13.5 | -0.3656 | 0.11945 | -0.0733 | -3.0607
-13 | -0.3361 | 0.11142 | -0.0818 | -3.0165
-12.5 | -0.3065 | 0.10242 | -0.0921 | -2.9926
-12 | -0.286 | 0.0917 | -0.1031 | -3.1189
-11.5 | -0.2903 | 0.07659 | -0.1145 | -3.7903
-10.5 | -0.4575 | 0.04127 | -0.125 | -11.0855
-10 | -0.4963 | 0.03559 | -0.118 | -13.9449
-9.5 | -0.5252 | 0.0305 | -0.1085 | -17.2197
-9 | -0.5237 | 0.02576 | -0.1021 | -20.33
-8.5 | -0.5001 | 0.02235 | -0.0979 | -22.3758
-8 | -0.4677 | 0.01773 | -0.0951 | -26.379
-7.5 | -0.4211 | 0.01622 | -0.0937 | -25.9618
-7 | -0.3714 | 0.01494 | -0.0927 | -24.8594
-6.5 | -0.321 | 0.01373 | -0.0917 | -23.3795
-6 | -0.2707 | 0.01279 | -0.0906 | -21.165
-5.5 | -0.2272 | 0.01142 | -0.0885 | -19.8949
-4.5 | -0.1256 | 0.01031 | -0.0868 | -12.1823
-4 | -0.0751 | 0.00966 | -0.0859 | -7.7743
-3.5 | -0.0211 | 0.00926 | -0.0857 | -2.2786
-3 | 0.034 | 0.00891 | -0.0856 | 3.8159
-2.5 | 0.0827 | 0.0079 | -0.085 | 10.4684
-2 | 0.1285 | 0.00595 | -0.0847 | 21.5966
-1.5 | 0.1889 | 0.00604 | -0.0855 | 31.2748
-1 | 0.2488 | 0.00619 | -0.086 | 40.1939
-0.5 | 0.3086 | 0.00639 | -0.0866 | 48.2942
0 | 0.3699 | 0.00656 | -0.0877 | 56.3872
0.5 | 0.429 | 0.0065 | -0.0883 | 66
1 | 0.4893 | 0.00648 | -0.0892 | 75.5093
1.5 | 0.5498 | 0.00652 | -0.0901 | 84.3252
2 | 0.6088 | 0.00646 | -0.0906 | 94.2415
2.5 | 0.6663 | 0.00636 | -0.0907 | 104.7642
3 | 0.7216 | 0.0063 | -0.0902 | 114.5397
3.5 | 0.774 | 0.00634 | -0.0892 | 122.082
4 | 0.7873 | 0.00779 | -0.0806 | 101.0655
4.5 | 0.7843 | 0.00962 | -0.0695 | 81.5281
5 | 0.7805 | 0.01166 | -0.0589 | 66.9383
5.5 | 0.7976 | 0.01336 | -0.0526 | 59.7006
6 | 0.8351 | 0.0143 | -0.0496 | 58.3986
6.5 | 0.8742 | 0.01515 | -0.0469 | 57.703
7 | 0.9094 | 0.01632 | -0.0438 | 55.723
7.5 | 0.9433 | 0.0176 | -0.0406 | 53.5966
8 | 0.9784 | 0.01887 | -0.0377 | 51.8495
8.5 | 1.011 | 0.02033 | -0.0346 | 49.7295
9 | 1.0336 | 0.02261 | -0.0304 | 45.7143
9.5 | 1.0664 | 0.02424 | -0.0275 | 43.9934
10 | 1.098 | 0.02608 | -0.0247 | 42.1012
10.5 | 1.129 | 0.02803 | -0.0219 | 40.2783
11 | 1.1551 | 0.03047 | -0.0188 | 37.9094
11.5 | 1.1791 | 0.03331 | -0.0152 | 35.3978
12 | 1.1914 | 0.03573 | -0.0097 | 33.3445
12.5 | 1.2134 | 0.03887 | -0.0077 | 31.2169
13 | 1.2306 | 0.04233 | -0.0059 | 29.0716
13.5 | 1.231 | 0.04794 | -0.0036 | 25.6779
14 | 1.2177 | 0.05547 | -0.0018 | 21.9524
14.5 | 1.1957 | 0.06459 | -0.0017 | 18.5122
15 | 1.164 | 0.07607 | -0.0041 | 15.3017
15.5 | 1.12 | 0.09125 | -0.0105 | 12.274
16 | 1.0758 | 0.10905 | -0.0208 | 9.8652
16.5 | 1.0216 | 0.13238 | -0.036 | 7.7172
17 | 0.8834 | 0.18715 | -0.0651 | 4.7203
17.5 | 0.881 | 0.20199 | -0.0728 | 4.3616
18 | 0.8876 | 0.21345 | -0.0792 | 4.1584
18.5 | 0.9014 | 0.22008 | -0.0834 | 4.0958

## 47. Re 1M Mach 0.50 (1)
BIGFOIL.COM POLAR EXPORT
NACA66-414
NACA66-414 |  |  |  | Cl Max: | 1.272 | at alpha= | 20 | deg
JavaFoil+Calcfoil stall+Eppler ext transition |  |  |  | L/D Max: | 142.042 | at alpha= | 1.5 | deg
Re: | 1000000 |  |  | Cd Min: | 0.005 | at alpha= | 1.5 | deg
Mach: | 0.5 |  |  | Cl=0 at alpha= | -3.5809 | deg
|  |  |  | @ Cl=0.1, Cd= | 0.0091635
|  |  |  | @ Cl=0.4, Cd= | 0.0055686
|  |  |  | @ Cl=0.6, Cd= | 0.0053054
alpha (deg) | Cl | Cd | Cm | Cl/Cd
-20 | -0.902 | 0.1961 | -0.032 | -4.599
-19.5 | -0.873 | 0.18824 | -0.031 | -4.64
-19 | -0.846 | 0.18187 | -0.032 | -4.654
-18.5 | -0.82 | 0.17615 | -0.032 | -4.653
-18 | -0.793 | 0.16981 | -0.033 | -4.669
-17.5 | -0.766 | 0.17547 | -0.034 | -4.367
-17 | -0.737 | 0.16528 | -0.032 | -4.46
-16.5 | -0.71 | 0.15994 | -0.033 | -4.439
-16 | -0.683 | 0.15581 | -0.033 | -4.384
-15.5 | -0.656 | 0.14699 | -0.034 | -4.463
-15 | -0.629 | 0.14294 | -0.034 | -4.4
-14.5 | -0.601 | 0.13402 | -0.034 | -4.484
-14 | -0.573 | 0.12904 | -0.033 | -4.443
-13.5 | -0.546 | 0.12716 | -0.034 | -4.294
-13 | -0.519 | 0.119 | -0.034 | -4.36
-12.5 | -0.492 | 0.11437 | -0.035 | -4.298
-12 | -0.464 | 0.11107 | -0.035 | -4.18
-11.5 | -0.437 | 0.1066 | -0.036 | -4.099
-11 | -0.409 | 0.10476 | -0.034 | -3.902
-10.5 | -0.381 | 0.13442 | -0.033 | -2.836
-10 | -0.354 | 0.09925 | -0.035 | -3.566
-9.5 | -0.326 | 0.09072 | -0.035 | -3.598
-9 | -0.299 | 0.09203 | -0.036 | -3.249
-8.5 | -0.272 | 0.07632 | -0.037 | -3.558
-8 | -0.244 | 0.06118 | -0.036 | -3.984
-7.5 | -0.339 | 0.05254 | -0.038 | -6.461
-7 | -0.33 | 0.04707 | -0.038 | -7
-6.5 | -0.297 | 0.04361 | -0.04 | -6.81
-6 | -0.255 | 0.04078 | -0.041 | -6.244
-5.5 | -0.207 | 0.03802 | -0.045 | -5.442
-5 | -0.188 | 0.01061 | -0.092 | -17.753
-4.5 | -0.123 | 0.0102 | -0.093 | -12.089
-4 | -0.057 | 0.00986 | -0.095 | -5.745
-3.5 | 0.011 | 0.00952 | -0.096 | 1.164
-3 | 0.08 | 0.00924 | -0.097 | 8.607
-2.5 | 0.148 | 0.00898 | -0.099 | 16.539
-2 | 0.218 | 0.00877 | -0.1 | 24.845
-1.5 | 0.29 | 0.00553 | -0.102 | 52.343
-1 | 0.36 | 0.00554 | -0.103 | 64.853
-0.5 | 0.43 | 0.00559 | -0.104 | 76.796
0 | 0.501 | 0.00564 | -0.106 | 88.921
0.5 | 0.571 | 0.00536 | -0.107 | 106.62
1 | 0.64 | 0.00523 | -0.108 | 122.365
1.5 | 0.71 | 0.005 | -0.109 | 142.042
2 | 0.774 | 0.00592 | -0.11 | 130.694
2.5 | 0.84 | 0.00615 | -0.111 | 136.598
3 | 0.897 | 0.01357 | -0.112 | 66.13
3.5 | 0.959 | 0.01424 | -0.113 | 67.34
4 | 1.017 | 0.01492 | -0.114 | 68.135
4.5 | 1.069 | 0.01575 | -0.114 | 67.903
5 | 1.115 | 0.01662 | -0.115 | 67.104
5.5 | 1.151 | 0.01764 | -0.116 | 65.249
6 | 1.171 | 0.0188 | -0.117 | 62.268
6.5 | 0.958 | 0.04509 | -0.057 | 21.242
7 | 0.898 | 0.05089 | -0.047 | 17.643
7.5 | 0.606 | 0.05613 | -0.05 | 10.796
8 | 0.633 | 0.06739 | -0.049 | 9.386
8.5 | 0.66 | 0.08439 | -0.053 | 7.821
9 | 0.687 | 0.08676 | -0.053 | 7.916
9.5 | 0.713 | 0.09466 | -0.054 | 7.537
10 | 0.74 | 0.09757 | -0.054 | 7.584
10.5 | 0.767 | 0.10209 | -0.057 | 7.515
11 | 0.794 | 0.111 | -0.059 | 7.156
11.5 | 0.821 | 0.11417 | -0.06 | 7.189
12 | 0.847 | 0.11202 | -0.061 | 7.563
12.5 | 0.873 | 0.1182 | -0.061 | 7.39
13 | 0.902 | 0.12737 | -0.066 | 7.078
13.5 | 0.928 | 0.13096 | -0.066 | 7.083
14 | 0.954 | 0.13613 | -0.067 | 7.007
14.5 | 0.98 | 0.14443 | -0.069 | 6.788
15 | 1.008 | 0.15164 | -0.072 | 6.65
15.5 | 1.034 | 0.15441 | -0.073 | 6.698
16 | 1.061 | 0.15967 | -0.074 | 6.642
16.5 | 1.089 | 0.16532 | -0.078 | 6.59
17 | 1.115 | 0.16846 | -0.078 | 6.619
17.5 | 1.141 | 0.17106 | -0.079 | 6.668
18 | 1.167 | 0.17867 | -0.08 | 6.53
18.5 | 1.196 | 0.19228 | -0.084 | 6.219
19 | 1.221 | 0.19433 | -0.084 | 6.282
19.5 | 1.246 | 0.19884 | -0.084 | 6.267
20 | 1.272 | 0.20321 | -0.085 | 6.259

## 48. Re 1M Mach 0.50 (2)
BIGFOIL.COM POLAR EXPORT
NACA66-414
NACA66-414 |  |  |  | Cl Max: | 1.058 | at alpha= | 9.5 | deg
XFOIL ncrit=9 |  |  |  | L/D Max: | 117.69 | at alpha= | 3 | deg
Re: | 1000000 |  |  | Cd Min: | 0.27978 | at alpha= | 20 | deg
Mach: | 0.5 |  |  | Cl=0 at alpha= | -3.3744 | deg
|  |  |  | @ Cl=0.1, Cd= | 0.0093093
|  |  |  | @ Cl=0.4, Cd= | 0.0071356
|  |  |  | @ Cl=0.6, Cd= | 0.0071994
alpha (deg) | Cl | Cd | Cm | Cl/Cd
-20 | -0.5526 | 0.23896 | -0.0203 | -2.3125
-19.5 | -0.5322 | 0.23206 | -0.0245 | -2.2934
-19 | -0.5127 | 0.22438 | -0.0287 | -2.285
-18.5 | -0.4949 | 0.21527 | -0.0338 | -2.299
-18 | -0.478 | 0.20709 | -0.0381 | -2.3082
-17.5 | -0.459 | 0.20012 | -0.0409 | -2.2936
-17 | -0.44 | 0.19387 | -0.044 | -2.2696
-16.5 | -0.4263 | 0.18501 | -0.0489 | -2.3042
-16 | -0.4159 | 0.17658 | -0.0523 | -2.3553
-15.5 | -0.3773 | 0.1679 | -0.0602 | -2.2472
-15 | -0.34 | 0.15763 | -0.0718 | -2.1569
-14.5 | -0.3095 | 0.14611 | -0.0845 | -2.1183
-14 | -0.2784 | 0.13555 | -0.0942 | -2.0539
-13.5 | -0.2453 | 0.12801 | -0.101 | -1.9163
-13 | -0.2266 | 0.1207 | -0.1056 | -1.8774
-12.5 | -0.2187 | 0.1122 | -0.1106 | -1.9492
-12 | -0.2111 | 0.10389 | -0.1146 | -2.032
-11.5 | -0.2036 | 0.09575 | -0.1184 | -2.1264
-11 | -0.2074 | 0.08632 | -0.1222 | -2.4027
-10.5 | -0.208 | 0.07733 | -0.1266 | -2.6898
-10 | -0.2023 | 0.07082 | -0.1292 | -2.8565
-9.5 | -0.2158 | 0.05956 | -0.1364 | -3.6232
-9 | -0.249 | 0.04799 | -0.1433 | -5.1886
-8.5 | -0.2865 | 0.04016 | -0.1427 | -7.134
-8 | -0.3173 | 0.03427 | -0.1374 | -9.2588
-7.5 | -0.3444 | 0.02945 | -0.1282 | -11.6944
-7 | -0.3454 | 0.02471 | -0.1207 | -13.9781
-6.5 | -0.3237 | 0.02049 | -0.1148 | -15.798
-6 | -0.28 | 0.0168 | -0.1111 | -16.6667
-5.5 | -0.2221 | 0.0145 | -0.1092 | -15.3172
-5 | -0.1685 | 0.01263 | -0.1067 | -13.3413
-4.5 | -0.1166 | 0.01172 | -0.1041 | -9.9488
-4 | -0.0652 | 0.01095 | -0.1014 | -5.9543
-3.5 | -0.0145 | 0.01016 | -0.0988 | -1.4272
-3 | 0.0432 | 0.0097 | -0.0976 | 4.4536
-2.5 | 0.1028 | 0.00929 | -0.0967 | 11.0657
-2 | 0.1489 | 0.0078 | -0.0947 | 19.0897
-1.5 | 0.2049 | 0.00651 | -0.0945 | 31.4747
-1 | 0.2722 | 0.00675 | -0.0949 | 40.3259
-0.5 | 0.3398 | 0.00701 | -0.0954 | 48.4736
0 | 0.4069 | 0.00715 | -0.0959 | 56.9091
0.5 | 0.4772 | 0.00718 | -0.0973 | 66.4624
1 | 0.5452 | 0.00724 | -0.0982 | 75.3039
1.5 | 0.6127 | 0.00719 | -0.0988 | 85.2156
2 | 0.6808 | 0.00714 | -0.0992 | 95.3501
2.5 | 0.745 | 0.00696 | -0.0985 | 107.0402
3 | 0.805 | 0.00684 | -0.0967 | 117.6901
3.5 | 0.8322 | 0.00731 | -0.0884 | 113.844
4 | 0.7968 | 0.00929 | -0.0695 | 85.7696
4.5 | 0.7724 | 0.01214 | -0.0551 | 63.6244
5 | 0.7624 | 0.01529 | -0.0446 | 49.8627
5.5 | 0.7969 | 0.01685 | -0.0401 | 47.2938
6 | 0.8357 | 0.01835 | -0.0362 | 45.5422
6.5 | 0.8754 | 0.01995 | -0.0325 | 43.8797
7 | 0.9047 | 0.02215 | -0.0276 | 40.8442
7.5 | 0.9365 | 0.02441 | -0.0231 | 38.3654
8 | 0.9681 | 0.02694 | -0.0187 | 35.9354
8.5 | 1.0009 | 0.02969 | -0.0143 | 33.7117
9 | 1.0323 | 0.0332 | -0.0101 | 31.0934
9.5 | 1.058 | 0.03786 | -0.0056 | 27.9451
10 | 1.0576 | 0.04465 | -0.0013 | 23.6865
10.5 | 1.0412 | 0.05262 | 0.0015 | 19.7872
11 | 1.0164 | 0.06203 | 0.0017 | 16.3856
11.5 | 0.9847 | 0.07357 | -0.0014 | 13.3845
12 | 0.9529 | 0.0872 | -0.0084 | 10.9278
12.5 | 0.9216 | 0.10315 | -0.0188 | 8.9346
13 | 0.8941 | 0.12117 | -0.0308 | 7.3789
13.5 | 0.8712 | 0.13872 | -0.041 | 6.2803
14 | 0.8587 | 0.1543 | -0.0495 | 5.5651
15 | 0.8481 | 0.17809 | -0.0594 | 4.7622
15.5 | 0.8595 | 0.18964 | -0.0666 | 4.5323
16 | 0.8747 | 0.19999 | -0.0731 | 4.3737
16.5 | 0.8884 | 0.21171 | -0.0801 | 4.1963
17.5 | 0.9244 | 0.23099 | -0.0922 | 4.0019
18 | 0.9422 | 0.24205 | -0.0988 | 3.8926
18.5 | 0.9639 | 0.24972 | -0.1038 | 3.8599
19 | 0.9837 | 0.25906 | -0.1093 | 3.7972
19.5 | 1.0031 | 0.26913 | -0.1156 | 3.7272
20 | 1.0216 | 0.27978 | -0.1227 | 3.6514

## 49. Re 2M Mach 0.00 (1)
BIGFOIL.COM POLAR EXPORT
NACA66-414
NACA66-414 |  |  |  | Cl Max: | 1.339 | at alpha= | 10.5 | deg
JavaFoil+Calcfoil stall+Eppler ext transition |  |  |  | L/D Max: | 164.667 | at alpha= | 3 | deg
Re: | 2000000 |  |  | Cd Min: | 0.00438 | at alpha= | -1 | deg
Mach: | 0 |  |  | Cl=0 at alpha= | -3.5833 | deg
|  |  |  | @ Cl=0.1, Cd= | 0.00727
|  |  |  | @ Cl=0.4, Cd= | 0.0044385
|  |  |  | @ Cl=0.6, Cd= | 0.0045933
alpha (deg) | Cl | Cd | Cm | Cl/Cd
-19.5 | -0.542 | 0.17535 | -0.022 | -3.089
-19 | -0.562 | 0.16664 | -0.022 | -3.371
-18.5 | -0.582 | 0.1574 | -0.023 | -3.696
-18 | -0.601 | 0.14637 | -0.024 | -4.106
-17.5 | -0.62 | 0.13958 | -0.024 | -4.439
-17 | -0.637 | 0.1359 | -0.025 | -4.686
-16.5 | -0.653 | 0.12642 | -0.026 | -5.163
-16 | -0.667 | 0.12015 | -0.026 | -5.548
-15.5 | -0.678 | 0.11417 | -0.027 | -5.94
-15 | -0.687 | 0.10708 | -0.027 | -6.419
-14.5 | -0.692 | 0.10093 | -0.029 | -6.858
-14 | -0.687 | 0.09532 | -0.029 | -7.212
-13.5 | -0.68 | 0.09032 | -0.03 | -7.529
-13 | -0.67 | 0.08502 | -0.031 | -7.878
-12.5 | -0.656 | 0.08083 | -0.031 | -8.12
-12 | -0.64 | 0.07594 | -0.032 | -8.428
-11.5 | -0.621 | 0.07117 | -0.034 | -8.722
-11 | -0.598 | 0.06691 | -0.034 | -8.937
-10.5 | -0.573 | 0.06261 | -0.036 | -9.154
-10 | -0.545 | 0.05822 | -0.038 | -9.367
-9.5 | -0.621 | 0.01166 | -0.07 | -53.224
-9 | -0.58 | 0.01112 | -0.071 | -52.174
-8.5 | -0.537 | 0.01056 | -0.072 | -50.848
-8 | -0.49 | 0.01024 | -0.074 | -47.899
-7.5 | -0.441 | 0.00975 | -0.075 | -45.254
-7 | -0.39 | 0.00946 | -0.076 | -41.22
-6.5 | -0.337 | 0.00911 | -0.077 | -36.963
-6 | -0.282 | 0.00878 | -0.078 | -32.108
-5.5 | -0.225 | 0.00851 | -0.079 | -26.487
-5 | -0.168 | 0.00822 | -0.081 | -20.401
-4.5 | -0.109 | 0.00798 | -0.082 | -13.679
-4 | -0.05 | 0.00778 | -0.083 | -6.415
-3.5 | 0.01 | 0.00755 | -0.084 | 1.29
-3 | 0.07 | 0.00736 | -0.085 | 9.494
-2.5 | 0.13 | 0.00718 | -0.086 | 18.134
-2 | 0.191 | 0.00703 | -0.088 | 27.143
-1.5 | 0.253 | 0.00439 | -0.089 | 57.498
-1 | 0.313 | 0.00438 | -0.09 | 71.49
-0.5 | 0.374 | 0.00443 | -0.091 | 84.436
0 | 0.435 | 0.00445 | -0.092 | 97.674
0.5 | 0.496 | 0.00451 | -0.093 | 109.997
1 | 0.556 | 0.00455 | -0.094 | 122.19
1.5 | 0.617 | 0.00461 | -0.095 | 133.802
2 | 0.674 | 0.00468 | -0.096 | 144.251
2.5 | 0.733 | 0.00475 | -0.097 | 154.276
3 | 0.792 | 0.00481 | -0.098 | 164.667
3.5 | 0.845 | 0.01062 | -0.099 | 79.567
4 | 0.9 | 0.01102 | -0.1 | 81.707
4.5 | 0.954 | 0.01143 | -0.1 | 83.396
5 | 1.005 | 0.0119 | -0.101 | 84.485
5.5 | 1.055 | 0.01236 | -0.102 | 85.309
6 | 1.102 | 0.01285 | -0.103 | 85.759
6.5 | 1.147 | 0.01337 | -0.104 | 85.795
7 | 1.189 | 0.01398 | -0.105 | 85.008
7.5 | 1.227 | 0.01456 | -0.105 | 84.291
8 | 1.259 | 0.01529 | -0.106 | 82.394
8.5 | 1.286 | 0.01586 | -0.107 | 81.104
9 | 1.308 | 0.01669 | -0.108 | 78.372
9.5 | 1.324 | 0.01746 | -0.108 | 75.829
10 | 1.334 | 0.01829 | -0.109 | 72.968
10.5 | 1.339 | 0.01909 | -0.11 | 70.161
11 | 1.338 | 0.02009 | -0.11 | 66.614
11.5 | 1.332 | 0.02113 | -0.111 | 63.041
12 | 1.32 | 0.02224 | -0.111 | 59.35
12.5 | 1.287 | 0.02577 | -0.11 | 49.936
13 | 1.078 | 0.08236 | -0.07 | 13.092
13.5 | 1.045 | 0.09161 | -0.063 | 11.413
14 | 1.016 | 0.09779 | -0.061 | 10.386
14.5 | 0.984 | 0.10634 | -0.057 | 9.249
15 | 0.951 | 0.11189 | -0.057 | 8.502
15.5 | 0.918 | 0.11975 | -0.057 | 7.664

## 50. Re 2M Mach 0.00 (2)
BIGFOIL.COM POLAR EXPORT
NACA66-414
NACA66-414 |  |  |  | Cl Max: | 1.563 | at alpha= | 18 | deg
XFOIL ncrit=9 |  |  |  | L/D Max: | 139.147 | at alpha= | 2.5 | deg
Re: | 2000000 |  |  | Cd Min: | 0.08352 | at alpha= | 20 | deg
Mach: | 0 |  |  | Cl=0 at alpha= | -3.2699 | deg
|  |  |  | @ Cl=0.1, Cd= | 0.0065464
|  |  |  | @ Cl=0.4, Cd= | 0.00457
|  |  |  | @ Cl=0.6, Cd= | 0.0046714
alpha (deg) | Cl | Cd | Cm | Cl/Cd
-14 | -0.8712 | 0.02525 | -0.1148 | -34.503
-13.5 | -0.8481 | 0.02425 | -0.112 | -34.9732
-13 | -0.8281 | 0.02296 | -0.1086 | -36.0671
-12.5 | -0.814 | 0.02079 | -0.1042 | -39.1534
-12 | -0.7905 | 0.01932 | -0.1007 | -40.9161
-11.5 | -0.7644 | 0.01793 | -0.0971 | -42.6325
-11 | -0.7355 | 0.01706 | -0.0934 | -43.1125
-10.5 | -0.7008 | 0.01586 | -0.0909 | -44.1866
-10 | -0.6607 | 0.01492 | -0.0891 | -44.2828
-9.5 | -0.6179 | 0.01413 | -0.0877 | -43.7297
-9 | -0.5829 | 0.01241 | -0.0851 | -46.9702
-8.5 | -0.5381 | 0.01168 | -0.0839 | -46.0702
-7.5 | -0.4403 | 0.01079 | -0.0827 | -40.8063
-7 | -0.3914 | 0.01026 | -0.0821 | -38.1481
-6.5 | -0.3406 | 0.00991 | -0.0818 | -34.3693
-6 | -0.2937 | 0.00909 | -0.0808 | -32.3102
-5.5 | -0.241 | 0.00873 | -0.0808 | -27.606
-5 | -0.1879 | 0.00843 | -0.0808 | -22.2894
-4.5 | -0.1343 | 0.00817 | -0.081 | -16.4382
-4 | -0.0807 | 0.00777 | -0.0811 | -10.3861
-3.5 | -0.0254 | 0.00754 | -0.0815 | -3.3687
-3 | 0.0298 | 0.00727 | -0.0819 | 4.099
-2.5 | 0.0843 | 0.00691 | -0.0823 | 12.1997
-1.5 | 0.1888 | 0.00449 | -0.0838 | 42.049
-1 | 0.2479 | 0.00447 | -0.0848 | 55.4586
-0.5 | 0.3068 | 0.00451 | -0.0858 | 68.0266
0 | 0.3649 | 0.00457 | -0.0866 | 79.8468
0.5 | 0.4232 | 0.00457 | -0.0875 | 92.6039
1 | 0.4815 | 0.00458 | -0.0884 | 105.131
1.5 | 0.5394 | 0.00464 | -0.0892 | 116.25
2 | 0.5962 | 0.00467 | -0.0897 | 127.666
2.5 | 0.6526 | 0.00469 | -0.0902 | 139.1471
3 | 0.7007 | 0.00508 | -0.089 | 137.9331
3.5 | 0.7242 | 0.00673 | -0.0833 | 107.6077
4 | 0.7512 | 0.00809 | -0.0784 | 92.8554
5 | 0.8007 | 0.0104 | -0.0677 | 76.9904
5.5 | 0.8406 | 0.01093 | -0.0651 | 76.9076
6 | 0.8797 | 0.01154 | -0.0625 | 76.2305
6.5 | 0.9218 | 0.01202 | -0.0607 | 76.6889
7 | 0.9604 | 0.0127 | -0.0582 | 75.622
7.5 | 0.9984 | 0.01345 | -0.0558 | 74.2305
8 | 1.0378 | 0.01412 | -0.0538 | 73.4986
8.5 | 1.0765 | 0.01487 | -0.0517 | 72.3941
9 | 1.1087 | 0.01602 | -0.0487 | 69.2072
9.5 | 1.1439 | 0.01704 | -0.0463 | 67.1303
10 | 1.181 | 0.01794 | -0.0443 | 65.8305
10.5 | 1.217 | 0.01895 | -0.0423 | 64.2216
11 | 1.2514 | 0.02006 | -0.0402 | 62.3829
11.5 | 1.2796 | 0.02161 | -0.0374 | 59.2133
12 | 1.3063 | 0.02329 | -0.0346 | 56.0884
12.5 | 1.3378 | 0.0246 | -0.0325 | 54.3821
13 | 1.3654 | 0.02601 | -0.0298 | 52.4952
13.5 | 1.3861 | 0.0275 | -0.0261 | 50.4036
14 | 1.4155 | 0.02925 | -0.0245 | 48.3932
14.5 | 1.4416 | 0.0313 | -0.0228 | 46.0575
15 | 1.4528 | 0.03469 | -0.02 | 41.8795
15.5 | 1.4767 | 0.03707 | -0.0185 | 39.8354
16 | 1.5 | 0.03959 | -0.0173 | 37.8884
16.5 | 1.5187 | 0.04262 | -0.0159 | 35.6335
17 | 1.5359 | 0.04592 | -0.0149 | 33.4473
17.5 | 1.5509 | 0.04957 | -0.014 | 31.2871
18 | 1.563 | 0.0537 | -0.0135 | 29.1061
18.5 | 1.562 | 0.05962 | -0.0132 | 26.1993
19 | 1.5414 | 0.06854 | -0.0139 | 22.4891
19.5 | 1.5401 | 0.0755 | -0.0156 | 20.3987
20 | 1.5343 | 0.08352 | -0.0182 | 18.3705

## 51. Re 2M Mach 0.10 (1)
BIGFOIL.COM POLAR EXPORT
NACA66-414
NACA66-414 |  |  |  | Cl Max: | 1.33 | at alpha= | 10.5 | deg
JavaFoil+Calcfoil stall+Eppler ext transition |  |  |  | L/D Max: | 163.965 | at alpha= | 3 | deg
Re: | 2000000 |  |  | Cd Min: | 0.00441 | at alpha= | -1.5 | deg
Mach: | 0.1 |  |  | Cl=0 at alpha= | -3.5833 | deg
|  |  |  | @ Cl=0.1, Cd= | 0.0073115
|  |  |  | @ Cl=0.4, Cd= | 0.0044375
|  |  |  | @ Cl=0.6, Cd= | 0.0046103
alpha (deg) | Cl | Cd | Cm | Cl/Cd
-19.5 | -0.492 | 0.17829 | -0.022 | -2.757
-19 | -0.514 | 0.17213 | -0.022 | -2.989
-18.5 | -0.537 | 0.15972 | -0.023 | -3.364
-18 | -0.56 | 0.15102 | -0.024 | -3.707
-17.5 | -0.582 | 0.14475 | -0.024 | -4.018
-17 | -0.603 | 0.13678 | -0.025 | -4.405
-16.5 | -0.622 | 0.12841 | -0.025 | -4.842
-16 | -0.639 | 0.1208 | -0.026 | -5.293
-15.5 | -0.655 | 0.11457 | -0.027 | -5.714
-15 | -0.667 | 0.10856 | -0.027 | -6.146
-14.5 | -0.675 | 0.10121 | -0.028 | -6.67
-14 | -0.673 | 0.09622 | -0.029 | -6.997
-13.5 | -0.668 | 0.09108 | -0.03 | -7.335
-13 | -0.66 | 0.08595 | -0.031 | -7.681
-12.5 | -0.649 | 0.08154 | -0.031 | -7.956
-12 | -0.634 | 0.07639 | -0.032 | -8.302
-11.5 | -0.616 | 0.072 | -0.033 | -8.559
-11 | -0.595 | 0.06743 | -0.034 | -8.827
-10.5 | -0.571 | 0.06307 | -0.036 | -9.052
-10 | -0.544 | 0.05886 | -0.037 | -9.243
-9.5 | -0.619 | 0.01192 | -0.07 | -51.959
-9 | -0.581 | 0.01123 | -0.072 | -51.696
-8.5 | -0.538 | 0.01063 | -0.073 | -50.585
-8 | -0.491 | 0.01031 | -0.074 | -47.679
-7.5 | -0.443 | 0.0098 | -0.075 | -45.167
-7 | -0.391 | 0.00951 | -0.076 | -41.167
-6.5 | -0.338 | 0.00916 | -0.078 | -36.886
-6 | -0.283 | 0.0088 | -0.079 | -32.137
-5.5 | -0.226 | 0.00854 | -0.08 | -26.503
-5 | -0.168 | 0.00825 | -0.081 | -20.425
-4.5 | -0.11 | 0.008 | -0.082 | -13.701
-4 | -0.05 | 0.0078 | -0.083 | -6.434
-3.5 | 0.01 | 0.00759 | -0.085 | 1.29
-3 | 0.07 | 0.0074 | -0.086 | 9.485
-2.5 | 0.131 | 0.00722 | -0.087 | 18.12
-2 | 0.192 | 0.00705 | -0.088 | 27.194
-1.5 | 0.254 | 0.00441 | -0.089 | 57.601
-1 | 0.315 | 0.00443 | -0.09 | 71.124
-0.5 | 0.376 | 0.00441 | -0.091 | 85.189
0 | 0.437 | 0.00448 | -0.093 | 97.591
0.5 | 0.498 | 0.00449 | -0.094 | 110.893
1 | 0.559 | 0.00457 | -0.095 | 122.283
1.5 | 0.62 | 0.00463 | -0.096 | 133.925
2 | 0.678 | 0.00472 | -0.097 | 143.449
2.5 | 0.737 | 0.00475 | -0.098 | 155.183
3 | 0.796 | 0.00485 | -0.099 | 163.965
3.5 | 0.849 | 0.0107 | -0.099 | 79.38
4 | 0.904 | 0.01109 | -0.1 | 81.527
4.5 | 0.958 | 0.01151 | -0.101 | 83.187
5 | 1.009 | 0.01196 | -0.102 | 84.404
5.5 | 1.059 | 0.01246 | -0.103 | 84.997
6 | 1.106 | 0.01293 | -0.103 | 85.531
6.5 | 1.151 | 0.01346 | -0.104 | 85.491
7 | 1.192 | 0.01409 | -0.105 | 84.615
7.5 | 1.23 | 0.0147 | -0.106 | 83.69
8 | 1.261 | 0.01545 | -0.107 | 81.648
8.5 | 1.287 | 0.01611 | -0.107 | 79.881
9 | 1.306 | 0.01688 | -0.108 | 77.412
9.5 | 1.32 | 0.01765 | -0.109 | 74.812
10 | 1.328 | 0.01851 | -0.109 | 71.78
10.5 | 1.33 | 0.01941 | -0.11 | 68.561
11 | 1.326 | 0.02038 | -0.111 | 65.082
11.5 | 1.316 | 0.02151 | -0.111 | 61.172
12 | 1.294 | 0.02336 | -0.111 | 55.397
12.5 | 1.072 | 0.08012 | -0.067 | 13.376
13 | 1.045 | 0.08708 | -0.062 | 12.001
13.5 | 1.014 | 0.09395 | -0.06 | 10.796
14 | 0.981 | 0.10047 | -0.058 | 9.762
14.5 | 0.946 | 0.10706 | -0.057 | 8.834
15 | 0.909 | 0.11641 | -0.056 | 7.805
15.5 | 0.871 | 0.12377 | -0.056 | 7.036

## 52. Re 2M Mach 0.10 (2)
BIGFOIL.COM POLAR EXPORT
NACA66-414
NACA66-414 |  |  |  | Cl Max: | 1.5395 | at alpha= | 17.5 | deg
XFOIL ncrit=9 |  |  |  | L/D Max: | 139.321 | at alpha= | 2.5 | deg
Re: | 2000000 |  |  | Cd Min: | 0.2158 | at alpha= | -20 | deg
Mach: | 0.1 |  |  | Cl=0 at alpha= | -3.2699 | deg
|  |  |  | @ Cl=0.1, Cd= | 0.0066069
|  |  |  | @ Cl=0.4, Cd= | 0.0045843
|  |  |  | @ Cl=0.6, Cd= | 0.0046803
alpha (deg) | Cl | Cd | Cm | Cl/Cd
-20 | -0.5416 | 0.2158 | -0.0143 | -2.5097
-19.5 | -0.526 | 0.20977 | -0.018 | -2.5075
-19 | -0.5151 | 0.20132 | -0.0218 | -2.5586
-18.5 | -0.5062 | 0.19213 | -0.0259 | -2.6347
-18 | -0.492 | 0.18592 | -0.0293 | -2.6463
-17.5 | -0.4773 | 0.18002 | -0.0326 | -2.6514
-17 | -0.4706 | 0.17086 | -0.0365 | -2.7543
-16.5 | -0.4524 | 0.16694 | -0.039 | -2.71
-16 | -0.801 | 0.07312 | -0.0795 | -10.9546
-15.5 | -0.8683 | 0.05247 | -0.094 | -16.5485
-15 | -0.9105 | 0.0387 | -0.1038 | -23.5271
-14.5 | -0.8828 | 0.03142 | -0.1141 | -28.0968
-14 | -0.8466 | 0.02757 | -0.119 | -30.7073
-13.5 | -0.8267 | 0.02622 | -0.1163 | -31.5294
-13 | -0.8105 | 0.02469 | -0.1126 | -32.8271
-12 | -0.7829 | 0.02045 | -0.1038 | -38.2836
-11.5 | -0.7598 | 0.01882 | -0.0999 | -40.3719
-11 | -0.7324 | 0.01783 | -0.096 | -41.0768
-10.5 | -0.7006 | 0.01642 | -0.0928 | -42.6675
-10 | -0.6614 | 0.01533 | -0.0908 | -43.1442
-9.5 | -0.6192 | 0.01443 | -0.0892 | -42.9106
-9 | -0.5817 | 0.01284 | -0.0868 | -45.3037
-8.5 | -0.5395 | 0.01184 | -0.0851 | -45.5659
-8 | -0.4914 | 0.01139 | -0.0842 | -43.1431
-7.5 | -0.4415 | 0.01091 | -0.0837 | -40.4675
-7 | -0.3927 | 0.01035 | -0.0829 | -37.942
-6.5 | -0.342 | 0.00998 | -0.0825 | -34.2685
-6 | -0.2948 | 0.00915 | -0.0815 | -32.2186
-5.5 | -0.2421 | 0.00877 | -0.0814 | -27.6055
-5 | -0.1888 | 0.00846 | -0.0814 | -22.3168
-4.5 | -0.1344 | 0.00825 | -0.0816 | -16.2909
-4 | -0.0811 | 0.00779 | -0.0816 | -10.4108
-3.5 | -0.0255 | 0.00755 | -0.082 | -3.3775
-3 | 0.0299 | 0.00729 | -0.0824 | 4.1015
-2.5 | 0.0849 | 0.00697 | -0.0827 | 12.1808
-2 | 0.1348 | 0.00577 | -0.0829 | 23.3622
-1.5 | 0.1897 | 0.00451 | -0.0842 | 42.0621
-1 | 0.249 | 0.00448 | -0.0852 | 55.5804
-0.5 | 0.3084 | 0.00452 | -0.0862 | 68.2301
0 | 0.3668 | 0.00459 | -0.087 | 79.9129
0.5 | 0.4254 | 0.00458 | -0.0879 | 92.8821
1 | 0.4841 | 0.00459 | -0.0888 | 105.4684
1.5 | 0.5423 | 0.00465 | -0.0896 | 116.6237
2 | 0.5994 | 0.00468 | -0.0901 | 128.0769
2.5 | 0.6562 | 0.00471 | -0.0906 | 139.3206
3 | 0.7038 | 0.00512 | -0.0892 | 137.4609
3.5 | 0.7267 | 0.00678 | -0.0834 | 107.1829
4 | 0.7525 | 0.00817 | -0.0782 | 92.1053
4.5 | 0.7747 | 0.00954 | -0.0723 | 81.2055
5 | 0.8004 | 0.01046 | -0.0669 | 76.5201
5.5 | 0.8406 | 0.011 | -0.0644 | 76.4182
6 | 0.88 | 0.01163 | -0.0618 | 75.6664
6.5 | 0.9222 | 0.01213 | -0.0599 | 76.0264
7 | 0.9605 | 0.01285 | -0.0573 | 74.7471
7.5 | 0.9991 | 0.0136 | -0.0549 | 73.4632
8 | 1.0384 | 0.01431 | -0.0527 | 72.5646
8.5 | 1.0769 | 0.01511 | -0.0506 | 71.2707
9 | 1.1069 | 0.01643 | -0.0471 | 67.3707
9.5 | 1.1447 | 0.01735 | -0.0451 | 65.9769
10 | 1.1816 | 0.0183 | -0.043 | 64.5683
10.5 | 1.2173 | 0.01937 | -0.0409 | 62.8446
11 | 1.2517 | 0.02056 | -0.0387 | 60.8804
11.5 | 1.2737 | 0.0226 | -0.035 | 56.3584
12 | 1.3067 | 0.0239 | -0.0329 | 54.6736
12.5 | 1.3374 | 0.02533 | -0.0307 | 52.7991
13 | 1.3646 | 0.02685 | -0.0279 | 50.8231
13.5 | 1.3848 | 0.02844 | -0.0241 | 48.692
14 | 1.4139 | 0.03031 | -0.0224 | 46.648
14.5 | 1.4277 | 0.0335 | -0.0196 | 42.6179
15 | 1.4517 | 0.03595 | -0.0179 | 40.3811
15.5 | 1.4729 | 0.0387 | -0.0163 | 38.0594
16 | 1.4948 | 0.04149 | -0.015 | 36.028
16.5 | 1.5119 | 0.04485 | -0.0137 | 33.7101
17 | 1.5281 | 0.04844 | -0.0127 | 31.5462
17.5 | 1.5395 | 0.05271 | -0.0119 | 29.207
18 | 1.5377 | 0.05877 | -0.0115 | 26.1647
18.5 | 1.5228 | 0.06695 | -0.0121 | 22.7453
19 | 1.5202 | 0.07414 | -0.0136 | 20.5045
19.5 | 1.5111 | 0.08272 | -0.0163 | 18.2676
20 | 1.4959 | 0.09285 | -0.0203 | 16.1109

## 53. Re 2M Mach 0.25 (1)
BIGFOIL.COM POLAR EXPORT
NACA66-414
NACA66-414 |  |  |  | Cl Max: | 1.288 | at alpha= | 9 | deg
JavaFoil+Calcfoil stall+Eppler ext transition |  |  |  | L/D Max: | 176.637 | at alpha= | 3 | deg
Re: | 2000000 |  |  | Cd Min: | 0.00444 | at alpha= | -1.5 | deg
Mach: | 0.25 |  |  | Cl=0 at alpha= | -3.582 | deg
|  |  |  | @ Cl=0.1, Cd= | 0.0074087
|  |  |  | @ Cl=0.4, Cd= | 0.0044822
|  |  |  | @ Cl=0.6, Cd= | 0.0046448
alpha (deg) | Cl | Cd | Cm | Cl/Cd
-17 | -0.274 | 0.15967 | -0.026 | -1.713
-16.5 | -0.336 | 0.14894 | -0.026 | -2.253
-16 | -0.391 | 0.13873 | -0.026 | -2.82
-15.5 | -0.442 | 0.12815 | -0.026 | -3.449
-15 | -0.488 | 0.12273 | -0.026 | -3.973
-14.5 | -0.525 | 0.1162 | -0.027 | -4.521
-14 | -0.547 | 0.10569 | -0.028 | -5.178
-13.5 | -0.564 | 0.10012 | -0.028 | -5.635
-13 | -0.576 | 0.09114 | -0.029 | -6.319
-12.5 | -0.582 | 0.08546 | -0.031 | -6.813
-12 | -0.583 | 0.08027 | -0.031 | -7.261
-11.5 | -0.578 | 0.07447 | -0.032 | -7.763
-11 | -0.568 | 0.06985 | -0.033 | -8.131
-10.5 | -0.553 | 0.06552 | -0.034 | -8.433
-10 | -0.532 | 0.06127 | -0.035 | -8.685
-9.5 | -0.507 | 0.05722 | -0.037 | -8.869
-9 | -0.483 | 0.05054 | -0.044 | -9.547
-8.5 | -0.54 | 0.01109 | -0.075 | -48.642
-8 | -0.496 | 0.0106 | -0.076 | -46.81
-7.5 | -0.449 | 0.01014 | -0.077 | -44.235
-7 | -0.398 | 0.00977 | -0.078 | -40.744
-6.5 | -0.345 | 0.0094 | -0.08 | -36.644
-6 | -0.289 | 0.00904 | -0.081 | -31.968
-5.5 | -0.231 | 0.00876 | -0.082 | -26.422
-5 | -0.172 | 0.00843 | -0.083 | -20.459
-4.5 | -0.112 | 0.00816 | -0.084 | -13.763
-4 | -0.051 | 0.00794 | -0.086 | -6.475
-3.5 | 0.01 | 0.00771 | -0.087 | 1.302
-3 | 0.072 | 0.00749 | -0.088 | 9.601
-2.5 | 0.134 | 0.00731 | -0.089 | 18.352
-2 | 0.197 | 0.00714 | -0.09 | 27.536
-1.5 | 0.261 | 0.00444 | -0.092 | 58.768
-1 | 0.324 | 0.00446 | -0.093 | 72.596
-0.5 | 0.386 | 0.00448 | -0.094 | 86.177
0 | 0.449 | 0.00449 | -0.095 | 99.967
0.5 | 0.512 | 0.00456 | -0.096 | 112.257
1 | 0.574 | 0.00462 | -0.097 | 124.391
1.5 | 0.637 | 0.00468 | -0.098 | 136.053
2 | 0.696 | 0.00475 | -0.099 | 146.535
2.5 | 0.757 | 0.00483 | -0.1 | 156.877
3 | 0.816 | 0.00462 | -0.101 | 176.637
3.5 | 0.87 | 0.01101 | -0.102 | 79.045
4 | 0.926 | 0.01142 | -0.103 | 81.143
4.5 | 0.98 | 0.01191 | -0.103 | 82.341
5 | 1.032 | 0.01241 | -0.104 | 83.176
5.5 | 1.081 | 0.01292 | -0.105 | 83.678
6 | 1.127 | 0.0135 | -0.106 | 83.485
6.5 | 1.17 | 0.0141 | -0.107 | 82.955
7 | 1.208 | 0.01479 | -0.108 | 81.688
7.5 | 1.242 | 0.01552 | -0.108 | 80.017
8 | 1.266 | 0.01627 | -0.109 | 77.804
8.5 | 1.281 | 0.01711 | -0.11 | 74.888
9 | 1.288 | 0.01799 | -0.111 | 71.598
9.5 | 1.286 | 0.01898 | -0.111 | 67.765
10 | 1.274 | 0.01996 | -0.112 | 63.836
10.5 | 1.25 | 0.02108 | -0.112 | 59.286
11 | 1.01 | 0.07193 | -0.057 | 14.043
11.5 | 0.977 | 0.07845 | -0.056 | 12.456
12 | 0.937 | 0.08574 | -0.055 | 10.927
12.5 | 0.89 | 0.09244 | -0.055 | 9.626
13 | 0.831 | 0.09918 | -0.052 | 8.381
13.5 | 0.761 | 0.10672 | -0.052 | 7.131
14 | 0.685 | 0.11996 | -0.051 | 5.71

## 54. Re 2M Mach 0.25 (2)
BIGFOIL.COM POLAR EXPORT
NACA66-414
NACA66-414 |  |  |  | Cl Max: | 1.4156 | at alpha= | 16 | deg
XFOIL ncrit=9 |  |  |  | L/D Max: | 141.381 | at alpha= | 2.5 | deg
Re: | 2000000 |  |  | Cd Min: | 0.24274 | at alpha= | 20 | deg
Mach: | 0.25 |  |  | Cl=0 at alpha= | -3.2702 | deg
|  |  |  | @ Cl=0.1, Cd= | 0.0069302
|  |  |  | @ Cl=0.4, Cd= | 0.0046687
|  |  |  | @ Cl=0.6, Cd= | 0.0047241
alpha (deg) | Cl | Cd | Cm | Cl/Cd
-15.5 | -0.4248 | 0.15043 | -0.0511 | -2.8239
-14.5 | -0.3557 | 0.13502 | -0.0699 | -2.6344
-13.5 | -0.3162 | 0.10957 | -0.0932 | -2.8858
-13 | -0.3082 | 0.09827 | -0.1023 | -3.1363
-12.5 | -0.3315 | 0.08505 | -0.1084 | -3.8977
-12 | -0.5441 | 0.0418 | -0.1294 | -13.0167
-11.5 | -0.6263 | 0.03141 | -0.1231 | -19.9395
-11 | -0.6387 | 0.02757 | -0.1169 | -23.1665
-10.5 | -0.6645 | 0.02217 | -0.1077 | -29.9729
-10 | -0.6517 | 0.01931 | -0.1016 | -33.7494
-9.5 | -0.6199 | 0.01715 | -0.0981 | -36.1458
-9 | -0.5792 | 0.01552 | -0.0957 | -37.3196
-8.5 | -0.5415 | 0.01333 | -0.0928 | -40.6227
-8 | -0.497 | 0.01225 | -0.0908 | -40.5714
-7.5 | -0.4472 | 0.01164 | -0.0895 | -38.4192
-7 | -0.3985 | 0.01097 | -0.0881 | -36.3263
-6.5 | -0.3478 | 0.01038 | -0.087 | -33.5067
-6 | -0.2969 | 0.00976 | -0.0861 | -30.4201
-5.5 | -0.2477 | 0.00903 | -0.0848 | -27.4308
-4.5 | -0.1374 | 0.00839 | -0.0845 | -16.3766
-4 | -0.083 | 0.00792 | -0.0843 | -10.4798
-3.5 | -0.0262 | 0.00765 | -0.0845 | -3.4248
-3 | 0.0308 | 0.00741 | -0.0848 | 4.1565
-2.5 | 0.0881 | 0.00719 | -0.0852 | 12.2531
-2 | 0.1394 | 0.00607 | -0.0852 | 22.9654
-1.5 | 0.1942 | 0.00456 | -0.0863 | 42.5877
-1 | 0.2555 | 0.00453 | -0.0874 | 56.4018
-0.5 | 0.3167 | 0.00458 | -0.0885 | 69.1485
0 | 0.3773 | 0.00468 | -0.0893 | 80.6197
0.5 | 0.4377 | 0.00465 | -0.0902 | 94.129
1 | 0.4982 | 0.00466 | -0.0911 | 106.9099
1.5 | 0.5585 | 0.00471 | -0.092 | 118.5775
2 | 0.6174 | 0.00473 | -0.0924 | 130.5285
2.5 | 0.6758 | 0.00478 | -0.0928 | 141.3808
3 | 0.7204 | 0.00535 | -0.0904 | 134.6542
3.5 | 0.7389 | 0.00707 | -0.0833 | 104.512
4 | 0.7592 | 0.0085 | -0.0766 | 89.3176
4.5 | 0.7705 | 0.00986 | -0.0681 | 78.144
5 | 0.7989 | 0.01089 | -0.0631 | 73.3609
5.5 | 0.8405 | 0.01149 | -0.0605 | 73.1506
6 | 0.8814 | 0.01218 | -0.0578 | 72.3645
6.5 | 0.9238 | 0.01283 | -0.0555 | 72.0031
7 | 0.9606 | 0.01378 | -0.0523 | 69.7097
7.5 | 1.002 | 0.01456 | -0.05 | 68.8187
8 | 1.0413 | 0.01547 | -0.0474 | 67.3109
8.5 | 1.0779 | 0.01659 | -0.0445 | 64.9729
9 | 1.1103 | 0.01801 | -0.0411 | 61.6491
9.5 | 1.1459 | 0.01929 | -0.0383 | 59.4038
10 | 1.1825 | 0.02055 | -0.0357 | 57.5426
10.5 | 1.2168 | 0.02201 | -0.033 | 55.284
11 | 1.2424 | 0.02412 | -0.0294 | 51.5091
11.5 | 1.2691 | 0.02624 | -0.0261 | 48.3651
12 | 1.2993 | 0.02815 | -0.0233 | 46.1563
12.5 | 1.3276 | 0.03024 | -0.0205 | 43.9021
13 | 1.355 | 0.03229 | -0.0176 | 41.9635
14 | 1.3744 | 0.03935 | -0.0099 | 34.9276
14.5 | 1.3922 | 0.04303 | -0.0079 | 32.3542
15 | 1.4065 | 0.04722 | -0.0062 | 29.7861
15.5 | 1.4085 | 0.05293 | -0.0048 | 26.6106
16 | 1.4156 | 0.05848 | -0.0044 | 24.2066
16.5 | 1.3981 | 0.06744 | -0.0053 | 20.731
17 | 1.3635 | 0.07984 | -0.0088 | 17.0779
17.5 | 1.3315 | 0.0933 | -0.0148 | 14.2712
18 | 1.2948 | 0.10893 | -0.0235 | 11.8865
18.5 | 1.2457 | 0.12845 | -0.0359 | 9.6979
19 | 1.1905 | 0.15058 | -0.0502 | 7.9061
19.5 | 1.1331 | 0.17425 | -0.0654 | 6.5027
20 | 0.9598 | 0.24274 | -0.1021 | 3.954

## 55. Re 2M Mach 0.50 (1)
BIGFOIL.COM POLAR EXPORT
NACA66-414
NACA66-414 |  |  |  | Cl Max: | 1.273 | at alpha= | 20 | deg
JavaFoil+Calcfoil stall+Eppler ext transition |  |  |  | L/D Max: | 174.166 | at alpha= | 2.5 | deg
Re: | 2000000 |  |  | Cd Min: | 0.0045 | at alpha= | 0 | deg
Mach: | 0.5 |  |  | Cl=0 at alpha= | -3.5809 | deg
|  |  |  | @ Cl=0.1, Cd= | 0.0079062
|  |  |  | @ Cl=0.4, Cd= | 0.0046909
|  |  |  | @ Cl=0.6, Cd= | 0.0045406
alpha (deg) | Cl | Cd | Cm | Cl/Cd
-20 | -0.903 | 0.17644 | -0.032 | -5.119
-19.5 | -0.874 | 0.17043 | -0.032 | -5.13
-19 | -0.847 | 0.16384 | -0.032 | -5.169
-18.5 | -0.82 | 0.15964 | -0.032 | -5.136
-18 | -0.793 | 0.15474 | -0.033 | -5.125
-17.5 | -0.767 | 0.15227 | -0.034 | -5.038
-17 | -0.738 | 0.14741 | -0.033 | -5.005
-16.5 | -0.71 | 0.14181 | -0.033 | -5.008
-16 | -0.683 | 0.13769 | -0.033 | -4.962
-15.5 | -0.656 | 0.13142 | -0.034 | -4.994
-15 | -0.629 | 0.12737 | -0.035 | -4.94
-14.5 | -0.602 | 0.1226 | -0.035 | -4.907
-14 | -0.574 | 0.11623 | -0.034 | -4.934
-13.5 | -0.546 | 0.11345 | -0.034 | -4.815
-13 | -0.519 | 0.10745 | -0.035 | -4.831
-12.5 | -0.492 | 0.10267 | -0.035 | -4.79
-12 | -0.464 | 0.09961 | -0.036 | -4.662
-11.5 | -0.437 | 0.09438 | -0.037 | -4.631
-11 | -0.409 | 0.09292 | -0.035 | -4.403
-10.5 | -0.381 | 0.11493 | -0.034 | -3.317
-10 | -0.354 | 0.08769 | -0.036 | -4.039
-9.5 | -0.327 | 0.07969 | -0.037 | -4.099
-9 | -0.299 | 0.05842 | -0.039 | -5.125
-8.5 | -0.272 | 0.05738 | -0.039 | -4.737
-8 | -0.244 | 0.05643 | -0.037 | -4.323
-7.5 | -0.34 | 0.04962 | -0.039 | -6.847
-7 | -0.33 | 0.04508 | -0.041 | -7.318
-6.5 | -0.298 | 0.04149 | -0.044 | -7.179
-6 | -0.31 | 0.01012 | -0.09 | -30.653
-5.5 | -0.252 | 0.00969 | -0.091 | -25.982
-5 | -0.189 | 0.00928 | -0.092 | -20.363
-4.5 | -0.124 | 0.00886 | -0.094 | -13.961
-4 | -0.057 | 0.00856 | -0.095 | -6.638
-3.5 | 0.011 | 0.00827 | -0.096 | 1.343
-3 | 0.08 | 0.00797 | -0.098 | 10.014
-2.5 | 0.149 | 0.00775 | -0.099 | 19.216
-2 | 0.218 | 0.00753 | -0.1 | 29.005
-1.5 | 0.292 | 0.00452 | -0.103 | 64.56
-1 | 0.362 | 0.00468 | -0.104 | 77.216
-0.5 | 0.432 | 0.0047 | -0.105 | 91.732
0 | 0.502 | 0.0045 | -0.106 | 111.662
0.5 | 0.572 | 0.0045 | -0.107 | 127.098
1 | 0.641 | 0.0046 | -0.108 | 139.417
1.5 | 0.711 | 0.00467 | -0.11 | 152.285
2 | 0.776 | 0.00474 | -0.111 | 163.597
2.5 | 0.843 | 0.00484 | -0.112 | 174.166
3 | 0.9 | 0.01199 | -0.112 | 75.078
3.5 | 0.962 | 0.01256 | -0.113 | 76.612
4 | 1.02 | 0.01318 | -0.114 | 77.362
4.5 | 1.073 | 0.01387 | -0.115 | 77.329
5 | 1.119 | 0.01461 | -0.116 | 76.56
5.5 | 1.155 | 0.01553 | -0.117 | 74.352
6 | 1.175 | 0.01662 | -0.118 | 70.693
6.5 | 1.167 | 0.01773 | -0.119 | 65.84
7 | 0.899 | 0.04746 | -0.053 | 18.952
7.5 | 0.607 | 0.05256 | -0.054 | 11.544
8 | 0.633 | 0.06085 | -0.052 | 10.404
8.5 | 0.66 | 0.07458 | -0.055 | 8.855
9 | 0.687 | 0.07656 | -0.055 | 8.976
9.5 | 0.714 | 0.06817 | -0.056 | 10.474
10 | 0.741 | 0.07717 | -0.056 | 9.597
10.5 | 0.768 | 0.0893 | -0.059 | 8.599
11 | 0.795 | 0.09674 | -0.061 | 8.215
11.5 | 0.821 | 0.0999 | -0.061 | 8.219
12 | 0.848 | 0.09943 | -0.062 | 8.524
12.5 | 0.874 | 0.1042 | -0.062 | 8.387
13 | 0.902 | 0.11318 | -0.067 | 7.968
13.5 | 0.928 | 0.11677 | -0.067 | 7.947
14 | 0.954 | 0.11906 | -0.068 | 8.015
14.5 | 0.982 | 0.128 | -0.071 | 7.671
15 | 1.009 | 0.1325 | -0.073 | 7.612
15.5 | 1.035 | 0.13543 | -0.074 | 7.641
16 | 1.062 | 0.14367 | -0.075 | 7.39
16.5 | 1.092 | 0.14725 | -0.08 | 7.413
17 | 1.115 | 0.14704 | -0.079 | 7.586
17.5 | 1.142 | 0.15317 | -0.08 | 7.454
18 | 1.168 | 0.15892 | -0.082 | 7.352
18.5 | 1.198 | 0.16614 | -0.086 | 7.214
19 | 1.221 | 0.17099 | -0.084 | 7.143
19.5 | 1.247 | 0.1757 | -0.085 | 7.098
20 | 1.273 | 0.18168 | -0.087 | 7.009

## 56. Re 2M Mach 0.50 (2)
BIGFOIL.COM POLAR EXPORT
NACA66-414
NACA66-414 |  |  |  | Cl Max: | 1.1219 | at alpha= | 10 | deg
XFOIL ncrit=9 |  |  |  | L/D Max: | 149.332 | at alpha= | 2.5 | deg
Re: | 2000000 |  |  | Cd Min: | 0.23939 | at alpha= | -20 | deg
Mach: | 0.5 |  |  | Cl=0 at alpha= | -3.2959 | deg
|  |  |  | @ Cl=0.1, Cd= | 0.0076225
|  |  |  | @ Cl=0.4, Cd= | 0.0049677
|  |  |  | @ Cl=0.6, Cd= | 0.0050526
alpha (deg) | Cl | Cd | Cm | Cl/Cd
-20 | -0.5614 | 0.23939 | -0.0171 | -2.3451
-19.5 | -0.5415 | 0.23204 | -0.0216 | -2.3336
-19 | -0.5223 | 0.22396 | -0.026 | -2.3321
-18.5 | -0.5036 | 0.21539 | -0.0304 | -2.3381
-18 | -0.4857 | 0.20692 | -0.0346 | -2.3473
-17 | -0.4439 | 0.19111 | -0.0441 | -2.3227
-16.5 | -0.4042 | 0.17943 | -0.0565 | -2.2527
-16 | -0.3597 | 0.16908 | -0.0694 | -2.1274
-15.5 | -0.3238 | 0.15627 | -0.0826 | -2.0721
-14.5 | -0.2706 | 0.14017 | -0.0967 | -1.9305
-13 | -0.2386 | 0.11626 | -0.1068 | -2.0523
-12.5 | -0.2296 | 0.10866 | -0.1101 | -2.113
-12 | -0.2224 | 0.1008 | -0.1138 | -2.2063
-11.5 | -0.2192 | 0.09242 | -0.1177 | -2.3718
-11 | -0.2255 | 0.08207 | -0.1226 | -2.7477
-10.5 | -0.234 | 0.07253 | -0.1275 | -3.2263
-10 | -0.2495 | 0.06098 | -0.1345 | -4.0915
-9.5 | -0.2802 | 0.0472 | -0.1443 | -5.9364
-9 | -0.321 | 0.03835 | -0.1452 | -8.3703
-8.5 | -0.3559 | 0.03201 | -0.1409 | -11.1184
-8 | -0.3845 | 0.0272 | -0.1329 | -14.136
-7.5 | -0.4001 | 0.0231 | -0.1231 | -17.3203
-7 | -0.3861 | 0.01896 | -0.1163 | -20.3639
-6.5 | -0.3501 | 0.0153 | -0.1116 | -22.8824
-6 | -0.2979 | 0.0126 | -0.1086 | -23.6429
-5.5 | -0.245 | 0.01118 | -0.1056 | -21.9141
-5 | -0.198 | 0.00994 | -0.1019 | -19.9195
-4.5 | -0.1425 | 0.00931 | -0.0996 | -15.3061
-3.5 | -0.0256 | 0.00826 | -0.0966 | -3.0993
-3 | 0.0371 | 0.00793 | -0.0962 | 4.6784
-2.5 | 0.1005 | 0.00762 | -0.096 | 13.189
-2 | 0.1642 | 0.00732 | -0.096 | 22.4317
-1.5 | 0.2157 | 0.00563 | -0.0954 | 38.3126
-1 | 0.2828 | 0.00486 | -0.0969 | 58.1893
-0.5 | 0.3527 | 0.00492 | -0.0981 | 71.687
0 | 0.4221 | 0.00499 | -0.0991 | 84.5892
0.5 | 0.4913 | 0.00503 | -0.1002 | 97.674
1 | 0.5603 | 0.00507 | -0.1011 | 110.5128
1.5 | 0.6288 | 0.00504 | -0.1019 | 124.7619
2 | 0.6952 | 0.00503 | -0.102 | 138.2107
2.5 | 0.7601 | 0.00509 | -0.1016 | 149.332
3 | 0.7836 | 0.00617 | -0.0931 | 127.0016
3.5 | 0.7651 | 0.00796 | -0.0771 | 96.1181
4 | 0.7561 | 0.01003 | -0.0643 | 75.3838
4.5 | 0.7591 | 0.01232 | -0.0546 | 61.6153
5 | 0.7969 | 0.0136 | -0.0502 | 58.5956
5.5 | 0.8419 | 0.01466 | -0.0469 | 57.4284
6 | 0.8872 | 0.01578 | -0.0435 | 56.2231
6.5 | 0.9299 | 0.01712 | -0.0398 | 54.3166
7.5 | 1.0038 | 0.02068 | -0.0309 | 48.5397
8 | 1.0366 | 0.02291 | -0.0261 | 45.2466
8.5 | 1.0662 | 0.02552 | -0.0211 | 41.779
9 | 1.0911 | 0.02884 | -0.0157 | 37.8329
9.5 | 1.1133 | 0.03322 | -0.0104 | 33.5129
10 | 1.1219 | 0.03886 | -0.0055 | 28.8703
10.5 | 1.1115 | 0.046 | -0.0017 | 24.163
11 | 1.0806 | 0.05583 | 0 | 19.3552
11.5 | 1.0419 | 0.06781 | -0.0019 | 15.365
12.5 | 0.9671 | 0.09806 | -0.0183 | 9.8623
13 | 0.9353 | 0.11664 | -0.0311 | 8.0187
13.5 | 0.9093 | 0.13571 | -0.0429 | 6.7003
14 | 0.8973 | 0.15114 | -0.0524 | 5.9369
14.5 | 0.8967 | 0.16417 | -0.0603 | 5.462
15 | 0.9039 | 0.17529 | -0.0672 | 5.1566

## 57. Re 3M Mach 0.00 (1)
BIGFOIL.COM POLAR EXPORT
NACA66-414
NACA66-414 |  |  |  | Cl Max: | 1.342 | at alpha= | 10.5 | deg
JavaFoil+Calcfoil stall+Eppler ext transition |  |  |  | L/D Max: | 177.082 | at alpha= | 3 | deg
Re: | 3000000 |  |  | Cd Min: | 0.00411 | at alpha= | -1 | deg
Mach: | 0 |  |  | Cl=0 at alpha= | -3.5833 | deg
|  |  |  | @ Cl=0.1, Cd= | 0.006415
|  |  |  | @ Cl=0.4, Cd= | 0.0041428
|  |  |  | @ Cl=0.6, Cd= | 0.0042844
alpha (deg) | Cl | Cd | Cm | Cl/Cd
-19.5 | -0.542 | 0.16977 | -0.023 | -3.193
-19 | -0.562 | 0.15978 | -0.023 | -3.519
-18.5 | -0.582 | 0.14952 | -0.024 | -3.895
-18 | -0.602 | 0.14307 | -0.025 | -4.206
-17.5 | -0.62 | 0.13629 | -0.026 | -4.552
-17 | -0.638 | 0.13001 | -0.026 | -4.904
-16.5 | -0.654 | 0.12319 | -0.027 | -5.305
-16 | -0.667 | 0.11595 | -0.027 | -5.757
-15.5 | -0.679 | 0.11153 | -0.028 | -6.087
-15 | -0.688 | 0.10362 | -0.029 | -6.641
-14.5 | -0.693 | 0.0982 | -0.029 | -7.055
-14 | -0.688 | 0.09276 | -0.03 | -7.418
-13.5 | -0.681 | 0.08793 | -0.031 | -7.744
-13 | -0.671 | 0.08279 | -0.032 | -8.107
-12.5 | -0.658 | 0.07761 | -0.034 | -8.485
-12 | -0.644 | 0.07156 | -0.036 | -8.994
-11.5 | -0.627 | 0.06577 | -0.039 | -9.528
-11 | -0.604 | 0.06206 | -0.04 | -9.73
-10.5 | -0.689 | 0.01249 | -0.067 | -55.152
-10 | -0.659 | 0.01149 | -0.069 | -57.335
-9.5 | -0.622 | 0.01078 | -0.07 | -57.758
-9 | -0.582 | 0.01031 | -0.071 | -56.439
-8.5 | -0.538 | 0.0098 | -0.073 | -54.922
-8 | -0.491 | 0.00947 | -0.074 | -51.883
-7.5 | -0.442 | 0.00904 | -0.075 | -48.904
-7 | -0.391 | 0.00877 | -0.076 | -44.554
-6.5 | -0.337 | 0.00844 | -0.077 | -39.979
-6 | -0.282 | 0.00815 | -0.078 | -34.658
-5.5 | -0.226 | 0.00789 | -0.08 | -28.632
-5 | -0.168 | 0.00762 | -0.081 | -22.054
-4.5 | -0.109 | 0.00739 | -0.082 | -14.792
-4 | -0.05 | 0.0072 | -0.083 | -6.947
-3.5 | 0.01 | 0.00702 | -0.084 | 1.391
-3 | 0.07 | 0.00683 | -0.085 | 10.248
-2.5 | 0.13 | 0.006 | -0.087 | 21.744
-2 | 0.191 | 0.00613 | -0.088 | 31.174
-1.5 | 0.253 | 0.00412 | -0.089 | 61.404
-1 | 0.313 | 0.00411 | -0.09 | 76.243
-0.5 | 0.374 | 0.00413 | -0.091 | 90.581
0 | 0.435 | 0.00416 | -0.092 | 104.513
0.5 | 0.496 | 0.00421 | -0.093 | 117.823
1 | 0.556 | 0.00427 | -0.094 | 130.12
1.5 | 0.617 | 0.00429 | -0.095 | 143.732
2 | 0.674 | 0.00434 | -0.096 | 155.322
2.5 | 0.733 | 0.00441 | -0.097 | 166.167
3 | 0.792 | 0.00447 | -0.098 | 177.082
3.5 | 0.846 | 0.00843 | -0.099 | 100.383
4 | 0.901 | 0.01036 | -0.1 | 86.992
4.5 | 0.955 | 0.01074 | -0.101 | 88.897
5 | 1.007 | 0.01113 | -0.101 | 90.428
5.5 | 1.057 | 0.01159 | -0.102 | 91.188
6 | 1.104 | 0.01203 | -0.103 | 91.771
6.5 | 1.149 | 0.01251 | -0.104 | 91.871
7 | 1.191 | 0.01306 | -0.105 | 91.147
7.5 | 1.23 | 0.01362 | -0.105 | 90.301
8 | 1.262 | 0.01425 | -0.106 | 88.537
8.5 | 1.289 | 0.01482 | -0.107 | 86.985
9 | 1.31 | 0.01557 | -0.108 | 84.178
9.5 | 1.327 | 0.01628 | -0.108 | 81.472
10 | 1.337 | 0.01695 | -0.109 | 78.891
10.5 | 1.342 | 0.0177 | -0.11 | 75.865
11 | 1.342 | 0.01863 | -0.11 | 72.03
11.5 | 1.336 | 0.01958 | -0.111 | 68.229
12 | 1.324 | 0.02064 | -0.112 | 64.172
12.5 | 1.305 | 0.02232 | -0.112 | 58.472
13 | 1.28 | 0.02373 | -0.112 | 53.927
13.5 | 1.23 | 0.02821 | -0.111 | 43.603
14 | 1.042 | 0.0828 | -0.079 | 12.579
14.5 | 0.988 | 0.10161 | -0.064 | 9.723
15 | 0.954 | 0.10828 | -0.061 | 8.81
15.5 | 0.92 | 0.11552 | -0.06 | 7.963

## 58. Re 3M Mach 0.00 (2)
BIGFOIL.COM POLAR EXPORT
NACA66-414
NACA66-414 |  |  |  | Cl Max: | 1.6674 | at alpha= | 20 | deg
XFOIL ncrit=9 |  |  |  | L/D Max: | 147.353 | at alpha= | 2 | deg
Re: | 3000000 |  |  | Cd Min: | 0.06507 | at alpha= | 20 | deg
Mach: | 0 |  |  | Cl=0 at alpha= | -3.266 | deg
|  |  |  | @ Cl=0.1, Cd= | 0.006256
|  |  |  | @ Cl=0.4, Cd= | 0.00394
|  |  |  | @ Cl=0.6, Cd= | 0.0040785
alpha (deg) | Cl | Cd | Cm | Cl/Cd
-19.5 | -1.156 | 0.06388 | -0.084 | -18.0964
-19 | -1.2064 | 0.04976 | -0.092 | -24.2444
-18.5 | -1.203 | 0.04445 | -0.0941 | -27.0641
-18 | -1.2116 | 0.03859 | -0.095 | -31.3967
-17.5 | -1.2115 | 0.03426 | -0.0946 | -35.3619
-17 | -1.1922 | 0.0319 | -0.0939 | -37.373
-16.5 | -1.1733 | 0.02865 | -0.0942 | -40.9529
-16 | -1.1165 | 0.02598 | -0.1009 | -42.9754
-15.5 | -1.0455 | 0.02379 | -0.1093 | -43.947
-15 | -0.9927 | 0.02219 | -0.1132 | -44.7364
-14.5 | -0.9536 | 0.02207 | -0.1118 | -43.208
-14 | -0.9386 | 0.0203 | -0.1079 | -46.2365
-13 | -0.8956 | 0.01726 | -0.1008 | -51.8888
-12.5 | -0.8743 | 0.01566 | -0.0967 | -55.8301
-12 | -0.8479 | 0.01448 | -0.093 | -58.5566
-11.5 | -0.8186 | 0.01368 | -0.0892 | -59.8392
-11 | -0.78 | 0.01309 | -0.087 | -59.5875
-10 | -0.6941 | 0.01185 | -0.0841 | -58.5738
-9.5 | -0.6489 | 0.0113 | -0.0829 | -57.4248
-9 | -0.6015 | 0.01078 | -0.0821 | -55.7978
-8.5 | -0.5523 | 0.01036 | -0.0816 | -53.3108
-8 | -0.5041 | 0.00987 | -0.0808 | -51.074
-7.5 | -0.4563 | 0.00919 | -0.0801 | -49.6518
-7 | -0.4048 | 0.00882 | -0.0799 | -45.8957
-6 | -0.2989 | 0.00822 | -0.08 | -36.3625
-5.5 | -0.2457 | 0.00787 | -0.08 | -31.2198
-5 | -0.1923 | 0.00752 | -0.0801 | -25.5718
-4.5 | -0.1377 | 0.00732 | -0.0804 | -18.8115
-4 | -0.0818 | 0.00713 | -0.081 | -11.4727
-3.5 | -0.0264 | 0.00683 | -0.0814 | -3.8653
-3 | 0.03 | 0.00666 | -0.0821 | 4.5045
-2.5 | 0.086 | 0.00643 | -0.0826 | 13.3748
-2 | 0.1391 | 0.00577 | -0.083 | 24.1075
-1.5 | 0.1927 | 0.00473 | -0.0839 | 40.74
-1 | 0.2508 | 0.00392 | -0.0854 | 63.9796
-0.5 | 0.3098 | 0.00388 | -0.0865 | 79.8454
0 | 0.3679 | 0.00394 | -0.0873 | 93.3756
0.5 | 0.4271 | 0.00394 | -0.0884 | 108.401
1 | 0.4856 | 0.00397 | -0.0893 | 122.3174
1.5 | 0.5438 | 0.00401 | -0.0902 | 135.611
2 | 0.6012 | 0.00408 | -0.0909 | 147.3529
2.5 | 0.6504 | 0.00451 | -0.0899 | 144.2129
3 | 0.6822 | 0.00588 | -0.0858 | 116.0204
3.5 | 0.7147 | 0.0071 | -0.082 | 100.662
4 | 0.7472 | 0.00824 | -0.0781 | 90.6796
4.5 | 0.7811 | 0.00924 | -0.0744 | 84.5346
5 | 0.8239 | 0.0097 | -0.0724 | 84.9381
5.5 | 0.8644 | 0.01011 | -0.0699 | 85.4995
6 | 0.9064 | 0.01053 | -0.0677 | 86.0779
6.5 | 0.9462 | 0.01108 | -0.0653 | 85.3971
7 | 0.9881 | 0.01155 | -0.0633 | 85.5498
7.5 | 1.0287 | 0.0121 | -0.0612 | 85.0165
8 | 1.0663 | 0.01282 | -0.0587 | 83.1747
8.5 | 1.1056 | 0.01348 | -0.0566 | 82.0178
9 | 1.1446 | 0.01418 | -0.0545 | 80.7193
9.5 | 1.1825 | 0.01496 | -0.0524 | 79.0441
10 | 1.2196 | 0.01581 | -0.0503 | 77.141
10.5 | 1.2502 | 0.01709 | -0.0473 | 73.1539
11 | 1.2882 | 0.0179 | -0.0455 | 71.9665
11.5 | 1.3234 | 0.01892 | -0.0435 | 69.9471
12 | 1.3578 | 0.02001 | -0.0414 | 67.8561
12.5 | 1.3907 | 0.0212 | -0.0393 | 65.5991
13 | 1.4206 | 0.02261 | -0.037 | 62.8306
13.5 | 1.4432 | 0.02455 | -0.0339 | 58.7862
14 | 1.4713 | 0.02584 | -0.0313 | 56.9389
14.5 | 1.4953 | 0.02726 | -0.0283 | 54.8533
15 | 1.5229 | 0.02909 | -0.0265 | 52.3513
15.5 | 1.5484 | 0.03112 | -0.0247 | 49.7558
16 | 1.5725 | 0.03332 | -0.023 | 47.1939
16.5 | 1.5921 | 0.036 | -0.0211 | 44.225
17 | 1.6021 | 0.03967 | -0.0189 | 40.3857
17.5 | 1.621 | 0.04265 | -0.0176 | 38.007
18 | 1.6386 | 0.04587 | -0.0166 | 35.7227
18.5 | 1.6506 | 0.04979 | -0.0157 | 33.1512
19 | 1.6589 | 0.05431 | -0.0151 | 30.545
19.5 | 1.6656 | 0.05926 | -0.0149 | 28.1066
20 | 1.6674 | 0.06507 | -0.0153 | 25.6247

## 59. Re 3M Mach 0.10 (1)
BIGFOIL.COM POLAR EXPORT
NACA66-414
NACA66-414 |  |  |  | Cl Max: | 1.334 | at alpha= | 10.5 | deg
JavaFoil+Calcfoil stall+Eppler ext transition |  |  |  | L/D Max: | 176.242 | at alpha= | 3 | deg
Re: | 3000000 |  |  | Cd Min: | 0.0041 | at alpha= | -1.5 | deg
Mach: | 0.1 |  |  | Cl=0 at alpha= | -3.5833 | deg
|  |  |  | @ Cl=0.1, Cd= | 0.0067713
|  |  |  | @ Cl=0.4, Cd= | 0.0041779
|  |  |  | @ Cl=0.6, Cd= | 0.0042869
alpha (deg) | Cl | Cd | Cm | Cl/Cd
-15.5 | -0.656 | 0.11148 | -0.028 | -5.88
-15 | -0.668 | 0.10548 | -0.029 | -6.333
-14.5 | -0.676 | 0.09993 | -0.029 | -6.762
-14 | -0.674 | 0.09403 | -0.03 | -7.166
-13.5 | -0.669 | 0.08877 | -0.031 | -7.535
-13 | -0.661 | 0.08374 | -0.032 | -7.893
-12.5 | -0.65 | 0.07832 | -0.033 | -8.305
-12 | -0.636 | 0.07303 | -0.035 | -8.714
-11.5 | -0.62 | 0.06772 | -0.038 | -9.157
-11 | -0.599 | 0.0639 | -0.038 | -9.371
-10.5 | -0.681 | 0.01353 | -0.067 | -50.335
-10 | -0.657 | 0.01169 | -0.069 | -56.164
-9.5 | -0.621 | 0.01103 | -0.07 | -56.365
-9 | -0.582 | 0.0104 | -0.072 | -55.957
-8.5 | -0.539 | 0.00985 | -0.073 | -54.694
-8 | -0.493 | 0.00954 | -0.074 | -51.629
-7.5 | -0.444 | 0.00909 | -0.075 | -48.8
-7 | -0.392 | 0.00881 | -0.076 | -44.498
-6.5 | -0.339 | 0.00848 | -0.078 | -39.938
-6 | -0.283 | 0.00817 | -0.079 | -34.686
-5.5 | -0.227 | 0.00793 | -0.08 | -28.603
-5 | -0.169 | 0.00765 | -0.081 | -22.043
-4.5 | -0.11 | 0.00742 | -0.082 | -14.809
-4 | -0.05 | 0.00722 | -0.084 | -6.957
-3.5 | 0.01 | 0.00703 | -0.085 | 1.395
-3 | 0.07 | 0.00685 | -0.086 | 10.266
-2.5 | 0.131 | 0.00669 | -0.087 | 19.6
-2 | 0.192 | 0.00613 | -0.088 | 31.305
-1.5 | 0.254 | 0.0041 | -0.089 | 61.945
-1 | 0.315 | 0.00412 | -0.09 | 76.415
-0.5 | 0.376 | 0.00417 | -0.091 | 90.234
0 | 0.437 | 0.00419 | -0.093 | 104.228
0.5 | 0.498 | 0.0042 | -0.094 | 118.665
1 | 0.559 | 0.00426 | -0.095 | 131.147
1.5 | 0.62 | 0.0043 | -0.096 | 144.001
2 | 0.678 | 0.00439 | -0.097 | 154.404
2.5 | 0.737 | 0.00443 | -0.098 | 166.447
3 | 0.796 | 0.00451 | -0.099 | 176.242
3.5 | 0.85 | 0.01004 | -0.099 | 84.695
4 | 0.906 | 0.01041 | -0.1 | 87.022
4.5 | 0.959 | 0.01079 | -0.101 | 88.903
5 | 1.011 | 0.01121 | -0.102 | 90.161
5.5 | 1.061 | 0.01165 | -0.103 | 91.024
6 | 1.108 | 0.0121 | -0.104 | 91.555
6.5 | 1.153 | 0.01259 | -0.104 | 91.554
7 | 1.194 | 0.01318 | -0.105 | 90.581
7.5 | 1.232 | 0.01375 | -0.106 | 89.63
8 | 1.264 | 0.01441 | -0.107 | 87.726
8.5 | 1.289 | 0.01502 | -0.108 | 85.842
9 | 1.309 | 0.01572 | -0.108 | 83.264
9.5 | 1.323 | 0.01646 | -0.109 | 80.368
10 | 1.331 | 0.01715 | -0.11 | 77.61
10.5 | 1.334 | 0.01798 | -0.11 | 74.167
11 | 1.33 | 0.01891 | -0.111 | 70.328
11.5 | 1.32 | 0.01992 | -0.111 | 66.258
12 | 1.303 | 0.02125 | -0.112 | 61.328
12.5 | 1.279 | 0.02295 | -0.112 | 55.721
13 | 1.246 | 0.02488 | -0.112 | 50.065
13.5 | 1.029 | 0.08503 | -0.073 | 12.098
14 | 0.987 | 0.09545 | -0.065 | 10.336
14.5 | 0.949 | 0.1028 | -0.062 | 9.229
15 | 0.91 | 0.11185 | -0.058 | 8.136
15.5 | 0.872 | 0.11812 | -0.058 | 7.38

## 60. Re 3M Mach 0.10 (2)
BIGFOIL.COM POLAR EXPORT
NACA66-414
NACA66-414 |  |  |  | Cl Max: | 1.6465 | at alpha= | 19.5 | deg
XFOIL ncrit=9 |  |  |  | L/D Max: | 148.162 | at alpha= | 2 | deg
Re: | 3000000 |  |  | Cd Min: | 0.07166 | at alpha= | 20 | deg
Mach: | 0.1 |  |  | Cl=0 at alpha= | -3.2654 | deg
|  |  |  | @ Cl=0.1, Cd= | 0.006287
|  |  |  | @ Cl=0.4, Cd= | 0.00395
|  |  |  | @ Cl=0.6, Cd= | 0.0040745
alpha (deg) | Cl | Cd | Cm | Cl/Cd
-18.5 | -1.0458 | 0.0698 | -0.0819 | -14.9828
-18 | -1.1374 | 0.0485 | -0.0951 | -23.4515
-17.5 | -1.1594 | 0.04065 | -0.0974 | -28.5215
-17 | -1.1439 | 0.03752 | -0.0975 | -30.4877
-16.5 | -1.1487 | 0.03281 | -0.0963 | -35.0107
-16 | -1.1023 | 0.02922 | -0.1025 | -37.7242
-15.5 | -1.0379 | 0.02621 | -0.111 | -39.5994
-15 | -0.9771 | 0.02393 | -0.1174 | -40.8316
-14.5 | -0.9383 | 0.02369 | -0.116 | -39.6074
-14 | -0.9293 | 0.02145 | -0.1117 | -43.324
-13.5 | -0.8926 | 0.02108 | -0.1099 | -42.3435
-13 | -0.8799 | 0.01886 | -0.1054 | -46.6543
-12.5 | -0.8665 | 0.0166 | -0.1004 | -52.1988
-12 | -0.8439 | 0.01506 | -0.0962 | -56.0359
-11.5 | -0.815 | 0.01408 | -0.0924 | -57.8835
-11 | -0.78 | 0.01347 | -0.0893 | -57.9065
-10 | -0.6955 | 0.0121 | -0.0858 | -57.4793
-9.5 | -0.6508 | 0.0115 | -0.0844 | -56.5913
-9 | -0.6036 | 0.01093 | -0.0834 | -55.2242
-8.5 | -0.5547 | 0.01047 | -0.0827 | -52.9799
-8 | -0.5041 | 0.01013 | -0.0822 | -49.7631
-7.5 | -0.4584 | 0.00927 | -0.0809 | -49.4498
-7 | -0.4068 | 0.00888 | -0.0806 | -45.8108
-6.5 | -0.3545 | 0.00857 | -0.0804 | -41.3652
-6 | -0.3005 | 0.00825 | -0.0806 | -36.4242
-5.5 | -0.2466 | 0.00794 | -0.0807 | -31.0579
-5 | -0.1934 | 0.00755 | -0.0806 | -25.6159
-4 | -0.0823 | 0.00714 | -0.0815 | -11.5266
-3.5 | -0.0266 | 0.00685 | -0.0819 | -3.8832
-3 | 0.0301 | 0.00667 | -0.0825 | 4.5127
-2.5 | 0.0864 | 0.00645 | -0.083 | 13.3953
-2 | 0.1398 | 0.00581 | -0.0834 | 24.062
-1.5 | 0.1937 | 0.00475 | -0.0843 | 40.7789
-1 | 0.252 | 0.00393 | -0.0858 | 64.1221
-0.5 | 0.3114 | 0.00389 | -0.0869 | 80.0514
0 | 0.3699 | 0.00395 | -0.0877 | 93.6456
0.5 | 0.4294 | 0.00395 | -0.0888 | 108.7089
1 | 0.4882 | 0.00397 | -0.0897 | 122.9723
1.5 | 0.5468 | 0.00401 | -0.0906 | 136.3591
2 | 0.6045 | 0.00408 | -0.0913 | 148.1618
2.5 | 0.6537 | 0.00453 | -0.0903 | 144.3046
3 | 0.6852 | 0.00591 | -0.0861 | 115.9391
3.5 | 0.7169 | 0.00715 | -0.082 | 100.2657
4 | 0.7487 | 0.0083 | -0.0779 | 90.2048
4.5 | 0.7823 | 0.0093 | -0.0741 | 84.1183
5 | 0.8234 | 0.00973 | -0.0716 | 84.6249
5.5 | 0.8644 | 0.01017 | -0.0691 | 84.9951
6 | 0.9067 | 0.01061 | -0.0669 | 85.4571
6.5 | 0.9468 | 0.01117 | -0.0644 | 84.7628
7 | 0.9888 | 0.01166 | -0.0624 | 84.8027
7.5 | 1.0293 | 0.01224 | -0.0602 | 84.0931
8 | 1.0661 | 0.01303 | -0.0575 | 81.8189
8.5 | 1.1067 | 0.01367 | -0.0555 | 80.9583
9 | 1.146 | 0.0144 | -0.0534 | 79.5833
9.5 | 1.1838 | 0.01522 | -0.0512 | 77.7792
10 | 1.2201 | 0.01616 | -0.0488 | 75.5012
10.5 | 1.2516 | 0.01743 | -0.0459 | 71.8072
11 | 1.29 | 0.01828 | -0.044 | 70.5689
11.5 | 1.3249 | 0.01937 | -0.0419 | 68.3996
12 | 1.3589 | 0.02054 | -0.0397 | 66.1587
12.5 | 1.3916 | 0.02181 | -0.0374 | 63.8056
13 | 1.4191 | 0.02348 | -0.0347 | 60.4387
13.5 | 1.4452 | 0.02524 | -0.032 | 57.2583
14 | 1.4728 | 0.02665 | -0.0292 | 55.2645
14.5 | 1.4957 | 0.02823 | -0.026 | 52.9826
15 | 1.5227 | 0.03021 | -0.0241 | 50.4038
15.5 | 1.5472 | 0.03244 | -0.0222 | 47.6942
16 | 1.5694 | 0.03495 | -0.0203 | 44.9041
16.5 | 1.5799 | 0.0386 | -0.0179 | 40.9301
17 | 1.5999 | 0.04153 | -0.0164 | 38.524
17.5 | 1.6164 | 0.04493 | -0.0151 | 35.976
18 | 1.6314 | 0.04862 | -0.0141 | 33.5541
18.5 | 1.6401 | 0.05315 | -0.0133 | 30.8579
19 | 1.6452 | 0.05835 | -0.013 | 28.1954
19.5 | 1.6465 | 0.0643 | -0.0133 | 25.6065
20 | 1.6401 | 0.07166 | -0.0144 | 22.8872

## 61. Re 3M Mach 0.25 (1)
BIGFOIL.COM POLAR EXPORT
NACA66-414
NACA66-414 |  |  |  | Cl Max: | 1.291 | at alpha= | 9 | deg
JavaFoil+Calcfoil stall+Eppler ext transition |  |  |  | L/D Max: | 182.554 | at alpha= | 3 | deg
Re: | 3000000 |  |  | Cd Min: | 0.00403 | at alpha= | -1 | deg
Mach: | 0.25 |  |  | Cl=0 at alpha= | -3.5806 | deg
|  |  |  | @ Cl=0.1, Cd= | 0.0068552
|  |  |  | @ Cl=0.4, Cd= | 0.0041089
|  |  |  | @ Cl=0.6, Cd= | 0.004243
alpha (deg) | Cl | Cd | Cm | Cl/Cd
-14.5 | -0.526 | 0.11124 | -0.028 | -4.726
-14 | -0.548 | 0.10117 | -0.028 | -5.413
-13.5 | -0.565 | 0.09691 | -0.029 | -5.826
-13 | -0.577 | 0.0883 | -0.031 | -6.529
-12.5 | -0.583 | 0.08302 | -0.032 | -7.021
-12 | -0.584 | 0.07766 | -0.033 | -7.515
-11.5 | -0.579 | 0.07215 | -0.034 | -8.024
-11 | -0.569 | 0.06759 | -0.036 | -8.422
-10.5 | -0.554 | 0.06369 | -0.036 | -8.691
-10 | -0.534 | 0.05906 | -0.039 | -9.042
-9.5 | -0.609 | 0.01216 | -0.072 | -50.128
-9 | -0.58 | 0.0109 | -0.073 | -53.214
-8.5 | -0.541 | 0.01034 | -0.075 | -52.33
-8 | -0.497 | 0.00988 | -0.076 | -50.305
-7.5 | -0.45 | 0.0094 | -0.077 | -47.824
-7 | -0.399 | 0.00906 | -0.078 | -44.005
-6.5 | -0.345 | 0.00871 | -0.08 | -39.628
-6 | -0.29 | 0.00836 | -0.081 | -34.628
-5.5 | -0.232 | 0.00809 | -0.082 | -28.656
-5 | -0.173 | 0.0078 | -0.083 | -22.137
-4.5 | -0.113 | 0.00755 | -0.084 | -14.909
-4 | -0.052 | 0.00735 | -0.086 | -7.008
-3.5 | 0.01 | 0.00714 | -0.087 | 1.408
-3 | 0.072 | 0.00695 | -0.088 | 10.378
-2.5 | 0.134 | 0.00674 | -0.089 | 19.95
-2 | 0.197 | 0.00659 | -0.09 | 29.892
-1.5 | 0.261 | 0.00404 | -0.092 | 64.522
-1 | 0.324 | 0.00403 | -0.093 | 80.236
-0.5 | 0.386 | 0.0041 | -0.094 | 94.233
0 | 0.449 | 0.00414 | -0.095 | 108.599
0.5 | 0.512 | 0.00416 | -0.096 | 122.932
1 | 0.574 | 0.00421 | -0.097 | 136.377
1.5 | 0.637 | 0.00429 | -0.098 | 148.598
2 | 0.696 | 0.00433 | -0.099 | 160.784
2.5 | 0.757 | 0.00441 | -0.1 | 171.834
3 | 0.817 | 0.00448 | -0.101 | 182.554
3.5 | 0.872 | 0.01025 | -0.102 | 85.068
4 | 0.928 | 0.01065 | -0.103 | 87.143
4.5 | 0.982 | 0.01108 | -0.104 | 88.664
5 | 1.034 | 0.01154 | -0.105 | 89.602
5.5 | 1.083 | 0.01203 | -0.105 | 90.053
6 | 1.129 | 0.01256 | -0.106 | 89.909
6.5 | 1.172 | 0.01311 | -0.107 | 89.369
7 | 1.21 | 0.01374 | -0.108 | 88.102
7.5 | 1.244 | 0.01442 | -0.109 | 86.252
8 | 1.268 | 0.01509 | -0.11 | 84.036
8.5 | 1.284 | 0.01586 | -0.11 | 80.955
9 | 1.291 | 0.01667 | -0.111 | 77.458
9.5 | 1.289 | 0.01758 | -0.112 | 73.343
10 | 1.277 | 0.01854 | -0.112 | 68.879
10.5 | 1.255 | 0.01958 | -0.113 | 64.099
11 | 1.222 | 0.02082 | -0.113 | 58.698
11.5 | 0.989 | 0.0714 | -0.07 | 13.857
12 | 0.939 | 0.08166 | -0.059 | 11.498
12.5 | 0.891 | 0.0891 | -0.057 | 9.997
13 | 0.832 | 0.09691 | -0.055 | 8.587
13.5 | 0.762 | 0.10474 | -0.054 | 7.272
14 | 0.685 | 0.11418 | -0.053 | 6.003

## 62. Re 3M Mach 0.25 (2)
BIGFOIL.COM POLAR EXPORT
NACA66-414
NACA66-414 |  |  |  | Cl Max: | 1.5185 | at alpha= | 16.5 | deg
XFOIL ncrit=9 |  |  |  | L/D Max: | 151.165 | at alpha= | 2 | deg
Re: | 3000000 |  |  | Cd Min: | 0.1661 | at alpha= | -16.5 | deg
Mach: | 0.25 |  |  | Cl=0 at alpha= | -3.2634 | deg
|  |  |  | @ Cl=0.1, Cd= | 0.0064444
|  |  |  | @ Cl=0.4, Cd= | 0.0039932
|  |  |  | @ Cl=0.6, Cd= | 0.0040971
alpha (deg) | Cl | Cd | Cm | Cl/Cd
-16.5 | -0.4536 | 0.1661 | -0.0415 | -2.7309
-16 | -0.4381 | 0.15207 | -0.0521 | -2.8809
-15.5 | -0.4074 | 0.14263 | -0.0625 | -2.8563
-15 | -0.3673 | 0.13437 | -0.0738 | -2.7335
-14 | -0.6614 | 0.04583 | -0.1317 | -14.4316
-13.5 | -0.6974 | 0.03808 | -0.1321 | -18.3141
-13 | -0.7315 | 0.03184 | -0.1289 | -22.9742
-12.5 | -0.7634 | 0.02633 | -0.1232 | -28.9935
-12 | -0.7647 | 0.02307 | -0.1178 | -33.1469
-11.5 | -0.7838 | 0.01822 | -0.1096 | -43.0187
-11 | -0.7558 | 0.0168 | -0.1054 | -44.9881
-10.5 | -0.7296 | 0.01528 | -0.1005 | -47.7487
-10 | -0.6952 | 0.01417 | -0.0966 | -49.0614
-9.5 | -0.654 | 0.01312 | -0.0938 | -49.8476
-9 | -0.6097 | 0.01213 | -0.0916 | -50.2638
-8.5 | -0.5641 | 0.01131 | -0.0895 | -49.8762
-8 | -0.5142 | 0.0107 | -0.0881 | -48.0561
-7.5 | -0.4658 | 0.00997 | -0.0866 | -46.7202
-7 | -0.417 | 0.00929 | -0.0852 | -44.887
-6.5 | -0.3631 | 0.00888 | -0.0846 | -40.8896
-6 | -0.3085 | 0.00848 | -0.0842 | -36.3797
-5.5 | -0.253 | 0.00818 | -0.084 | -30.9291
-5 | -0.1993 | 0.00774 | -0.0836 | -25.7494
-4.5 | -0.1424 | 0.00746 | -0.0837 | -19.0885
-4 | -0.0847 | 0.00722 | -0.0841 | -11.7313
-3.5 | -0.0274 | 0.00694 | -0.0844 | -3.9481
-3 | 0.0305 | 0.00674 | -0.0848 | 4.5252
-2.5 | 0.0884 | 0.00655 | -0.0853 | 13.4962
-2 | 0.1444 | 0.00604 | -0.0857 | 23.9073
-1.5 | 0.1991 | 0.00491 | -0.0865 | 40.5499
-1 | 0.2588 | 0.00396 | -0.0881 | 65.3535
-0.5 | 0.32 | 0.00394 | -0.0891 | 81.2183
0 | 0.3806 | 0.00399 | -0.0901 | 95.3885
0.5 | 0.442 | 0.004 | -0.0911 | 110.5
1 | 0.5026 | 0.00403 | -0.0921 | 124.7146
1.5 | 0.5631 | 0.00406 | -0.093 | 138.6946
2 | 0.6228 | 0.00412 | -0.0937 | 151.165
2.5 | 0.6717 | 0.00465 | -0.0922 | 144.4516
3 | 0.7006 | 0.00608 | -0.087 | 115.2303
3.5 | 0.7283 | 0.0074 | -0.0817 | 98.4189
4 | 0.7551 | 0.00861 | -0.0763 | 87.7003
4.5 | 0.7802 | 0.00955 | -0.0702 | 81.6963
5 | 0.8221 | 0.01006 | -0.0675 | 81.7197
5.5 | 0.8651 | 0.01056 | -0.065 | 81.9223
6 | 0.908 | 0.01111 | -0.0626 | 81.7282
6.5 | 0.9497 | 0.01174 | -0.06 | 80.8944
7 | 0.9922 | 0.01235 | -0.0576 | 80.3401
7.5 | 1.0328 | 0.0131 | -0.055 | 78.8397
8 | 1.0704 | 0.01405 | -0.0519 | 76.1851
8.5 | 1.1121 | 0.01484 | -0.0496 | 74.9394
9.5 | 1.1891 | 0.01686 | -0.0442 | 70.5279
10 | 1.2207 | 0.01835 | -0.0408 | 66.5232
10.5 | 1.2571 | 0.01959 | -0.038 | 64.1705
11 | 1.2945 | 0.02082 | -0.0355 | 62.1758
11.5 | 1.3287 | 0.0223 | -0.0327 | 59.583
12 | 1.3606 | 0.02398 | -0.0298 | 56.7389
12.5 | 1.3836 | 0.02637 | -0.0261 | 52.4687
13 | 1.415 | 0.0282 | -0.0234 | 50.1773
13.5 | 1.4423 | 0.03041 | -0.0205 | 47.4285
14.5 | 1.4837 | 0.0352 | -0.0134 | 42.1506
15 | 1.4969 | 0.03908 | -0.0106 | 38.3035
15.5 | 1.5066 | 0.04349 | -0.0082 | 34.6424
16 | 1.517 | 0.04812 | -0.0064 | 31.5254
16.5 | 1.5185 | 0.05394 | -0.0051 | 28.1516
17 | 1.5158 | 0.0607 | -0.0047 | 24.972
17.5 | 1.504 | 0.0691 | -0.0057 | 21.7656
18 | 1.4834 | 0.07946 | -0.0086 | 18.6685
18.5 | 1.4509 | 0.09257 | -0.0142 | 15.6735
19 | 1.4092 | 0.10839 | -0.0228 | 13.0012
19.5 | 1.3663 | 0.12567 | -0.0336 | 10.8721
20 | 1.3146 | 0.14559 | -0.0468 | 9.0295

## 63. Re 3M Mach 0.50 (1)
BIGFOIL.COM POLAR EXPORT
NACA66-414
NACA66-414 |  |  |  | Cl Max: | 1.275 | at alpha= | 20 | deg
JavaFoil+Calcfoil stall+Eppler ext transition |  |  |  | L/D Max: | 192.122 | at alpha= | 2.5 | deg
Re: | 3000000 |  |  | Cd Min: | 0.00418 | at alpha= | -1.5 | deg
Mach: | 0.5 |  |  | Cl=0 at alpha= | -3.5809 | deg
|  |  |  | @ Cl=0.1, Cd= | 0.0073204
|  |  |  | @ Cl=0.4, Cd= | 0.0042563
|  |  |  | @ Cl=0.6, Cd= | 0.004414
alpha (deg) | Cl | Cd | Cm | Cl/Cd
-20 | -0.904 | 0.16681 | -0.033 | -5.422
-19.5 | -0.875 | 0.16051 | -0.032 | -5.451
-19 | -0.847 | 0.1561 | -0.032 | -5.429
-18.5 | -0.82 | 0.15067 | -0.033 | -5.444
-18 | -0.793 | 0.14649 | -0.033 | -5.416
-17.5 | -0.767 | 0.14665 | -0.035 | -5.233
-17 | -0.738 | 0.14054 | -0.033 | -5.254
-16.5 | -0.711 | 0.13457 | -0.033 | -5.281
-16 | -0.684 | 0.13053 | -0.034 | -5.237
-15.5 | -0.657 | 0.12577 | -0.035 | -5.222
-15 | -0.63 | 0.12174 | -0.035 | -5.172
-14.5 | -0.602 | 0.11492 | -0.036 | -5.24
-14 | -0.574 | 0.10946 | -0.034 | -5.242
-13.5 | -0.547 | 0.1087 | -0.035 | -5.028
-13 | -0.519 | 0.10132 | -0.035 | -5.125
-12.5 | -0.492 | 0.0982 | -0.036 | -5.01
-12 | -0.465 | 0.09346 | -0.037 | -4.971
-11.5 | -0.437 | 0.09012 | -0.037 | -4.853
-11 | -0.409 | 0.08706 | -0.036 | -4.702
-10.5 | -0.381 | 0.10429 | -0.034 | -3.657
-10 | -0.355 | 0.06816 | -0.038 | -5.201
-9.5 | -0.327 | 0.06103 | -0.039 | -5.359
-9 | -0.3 | 0.0564 | -0.04 | -5.315
-8.5 | -0.272 | 0.05572 | -0.04 | -4.882
-8 | -0.244 | 0.05505 | -0.038 | -4.433
-7.5 | -0.34 | 0.04868 | -0.041 | -6.986
-7 | -0.331 | 0.04386 | -0.043 | -7.536
-6.5 | -0.362 | 0.00988 | -0.088 | -36.639
-6 | -0.311 | 0.00941 | -0.09 | -33.004
-5.5 | -0.252 | 0.00899 | -0.091 | -28.077
-5 | -0.189 | 0.00857 | -0.092 | -22.094
-4.5 | -0.124 | 0.0082 | -0.094 | -15.112
-4 | -0.057 | 0.0079 | -0.095 | -7.199
-3.5 | 0.011 | 0.00765 | -0.097 | 1.456
-3 | 0.08 | 0.00739 | -0.098 | 10.82
-2.5 | 0.149 | 0.00715 | -0.099 | 20.868
-2 | 0.219 | 0.00696 | -0.1 | 31.448
-1.5 | 0.292 | 0.00418 | -0.103 | 69.741
-1 | 0.362 | 0.00424 | -0.104 | 85.382
-0.5 | 0.432 | 0.00427 | -0.105 | 101.058
0 | 0.502 | 0.00432 | -0.106 | 116.162
0.5 | 0.572 | 0.00439 | -0.107 | 130.244
1 | 0.642 | 0.00445 | -0.109 | 144.224
1.5 | 0.711 | 0.00422 | -0.11 | 168.713
2 | 0.776 | 0.00429 | -0.111 | 180.938
2.5 | 0.843 | 0.00439 | -0.112 | 192.122
3 | 0.901 | 0.01116 | -0.112 | 80.757
3.5 | 0.964 | 0.01169 | -0.113 | 82.446
4 | 1.022 | 0.01229 | -0.114 | 83.132
4.5 | 1.075 | 0.01289 | -0.115 | 83.351
5 | 1.121 | 0.0136 | -0.116 | 82.441
5.5 | 1.157 | 0.01443 | -0.117 | 80.166
6 | 1.177 | 0.01545 | -0.118 | 76.183
6.5 | 1.169 | 0.01647 | -0.119 | 71.008
7 | 1.098 | 0.01734 | -0.12 | 63.318
7.5 | 0.608 | 0.0508 | -0.058 | 11.968
8 | 0.633 | 0.05799 | -0.053 | 10.923
8.5 | 0.664 | 0.05364 | -0.065 | 12.377
9 | 0.689 | 0.05846 | -0.06 | 11.78
9.5 | 0.715 | 0.065 | -0.06 | 11.001
10 | 0.741 | 0.07382 | -0.059 | 10.044
10.5 | 0.768 | 0.08243 | -0.06 | 9.32
11 | 0.795 | 0.0905 | -0.062 | 8.785
11.5 | 0.822 | 0.09367 | -0.062 | 8.771
12 | 0.848 | 0.09519 | -0.063 | 8.908
12.5 | 0.875 | 0.10022 | -0.065 | 8.73
13 | 0.902 | 0.10609 | -0.068 | 8.506
13.5 | 0.929 | 0.10968 | -0.068 | 8.466
14 | 0.955 | 0.11307 | -0.069 | 8.446
14.5 | 0.984 | 0.11869 | -0.074 | 8.289
15 | 1.009 | 0.12417 | -0.073 | 8.127
15.5 | 1.036 | 0.12791 | -0.074 | 8.096
16 | 1.062 | 0.13471 | -0.076 | 7.887
16.5 | 1.094 | 0.13947 | -0.082 | 7.841
17 | 1.116 | 0.13988 | -0.08 | 7.979
17.5 | 1.143 | 0.14413 | -0.081 | 7.928
18 | 1.17 | 0.14927 | -0.083 | 7.837
18.5 | 1.202 | 0.15511 | -0.088 | 7.75
19 | 1.222 | 0.15931 | -0.085 | 7.672
19.5 | 1.248 | 0.16726 | -0.086 | 7.463
20 | 1.275 | 0.16987 | -0.088 | 7.506

## 64. Re 3M Mach 0.50 (2)
BIGFOIL.COM POLAR EXPORT
NACA66-414
NACA66-414 |  |  |  | Cl Max: | 1.1546 | at alpha= | 9.5 | deg
XFOIL ncrit=9 |  |  |  | L/D Max: | 161.101 | at alpha= | 2 | deg
Re: | 3000000 |  |  | Cd Min: | 0.23857 | at alpha= | -20 | deg
Mach: | 0.5 |  |  | Cl=0 at alpha= | -3.2704 | deg
|  |  |  | @ Cl=0.1, Cd= | 0.0069096
|  |  |  | @ Cl=0.4, Cd= | 0.0042043
|  |  |  | @ Cl=0.6, Cd= | 0.00431
alpha (deg) | Cl | Cd | Cm | Cl/Cd
-20 | -0.5693 | 0.23857 | -0.0153 | -2.3863
-19.5 | -0.5487 | 0.23074 | -0.02 | -2.378
-19 | -0.5292 | 0.22277 | -0.0245 | -2.3755
-18 | -0.5 | 0.20501 | -0.0317 | -2.4389
-17.5 | -0.4559 | 0.19494 | -0.0443 | -2.3387
-17 | -0.4148 | 0.1821 | -0.058 | -2.2779
-16.5 | -0.3672 | 0.17171 | -0.0719 | -2.1385
-16 | -0.3239 | 0.16144 | -0.0847 | -2.0063
-15.5 | -0.3075 | 0.15233 | -0.0899 | -2.0186
-15 | -0.2894 | 0.14661 | -0.0926 | -1.9739
-14.5 | -0.2757 | 0.13912 | -0.096 | -1.9817
-14 | -0.2642 | 0.13099 | -0.0997 | -2.0169
-13.5 | -0.2559 | 0.12216 | -0.1036 | -2.0948
-13 | -0.2484 | 0.11351 | -0.1076 | -2.1884
-12.5 | -0.2393 | 0.10555 | -0.1114 | -2.2672
-12 | -0.2426 | 0.09588 | -0.116 | -2.5302
-11.5 | -0.2451 | 0.08665 | -0.1206 | -2.8286
-11 | -0.2362 | 0.07997 | -0.1242 | -2.9536
-10.5 | -0.253 | 0.06877 | -0.1304 | -3.6789
-10 | -0.2708 | 0.05562 | -0.1402 | -4.8688
-9.5 | -0.3014 | 0.04508 | -0.1463 | -6.6859
-9 | -0.3358 | 0.03777 | -0.1456 | -8.8907
-8.5 | -0.3706 | 0.03166 | -0.1405 | -11.7056
-8 | -0.4011 | 0.02666 | -0.1312 | -15.045
-7.5 | -0.4199 | 0.02127 | -0.1212 | -19.7414
-7 | -0.4091 | 0.01546 | -0.1141 | -26.4618
-6.5 | -0.3677 | 0.01209 | -0.1098 | -30.4136
-6 | -0.3173 | 0.01063 | -0.106 | -29.8495
-5.5 | -0.2657 | 0.00959 | -0.1026 | -27.7059
-5 | -0.2104 | 0.00885 | -0.1 | -23.774
-4.5 | -0.1536 | 0.00822 | -0.0978 | -18.6861
-4 | -0.0928 | 0.0078 | -0.0966 | -11.8974
-3.5 | -0.0293 | 0.00749 | -0.0961 | -3.9119
-3 | 0.0345 | 0.00715 | -0.0958 | 4.8252
-2.5 | 0.0999 | 0.00691 | -0.0959 | 14.4573
-2 | 0.1654 | 0.00668 | -0.0963 | 24.7605
-1.5 | 0.2242 | 0.00576 | -0.0961 | 38.9236
-1 | 0.2868 | 0.00418 | -0.0977 | 68.6124
0 | 0.4268 | 0.00421 | -0.1002 | 101.3777
0.5 | 0.4965 | 0.00427 | -0.1012 | 116.2763
1 | 0.5654 | 0.00431 | -0.1022 | 131.1833
1.5 | 0.6341 | 0.00431 | -0.103 | 147.123
2 | 0.7024 | 0.00436 | -0.1035 | 161.1009
2.5 | 0.748 | 0.00503 | -0.0994 | 148.7078
3 | 0.7539 | 0.00669 | -0.088 | 112.6906
3.5 | 0.7435 | 0.0083 | -0.0738 | 89.5783
4 | 0.7483 | 0.01014 | -0.0635 | 73.7968
4.5 | 0.7747 | 0.01162 | -0.0572 | 66.6695
5 | 0.8218 | 0.01249 | -0.054 | 65.7966
5.5 | 0.8699 | 0.01339 | -0.0509 | 64.9664
6 | 0.9142 | 0.01451 | -0.0472 | 63.0048
6.5 | 0.9613 | 0.01559 | -0.0438 | 61.6613
7 | 1.0048 | 0.01694 | -0.0399 | 59.3152
7.5 | 1.0394 | 0.01881 | -0.0349 | 55.2578
8 | 1.0755 | 0.02076 | -0.03 | 51.8064
9 | 1.1323 | 0.02618 | -0.0191 | 43.2506
9.5 | 1.1546 | 0.02991 | -0.0135 | 38.6025
10 | 1.1545 | 0.03633 | -0.0074 | 31.7781
10.5 | 1.137 | 0.04426 | -0.0027 | 25.6891
11 | 1.111 | 0.05322 | -0.0003 | 20.8756
11.5 | 1.0797 | 0.06375 | -0.001 | 16.9365
12 | 1.0489 | 0.07586 | -0.0053 | 13.8268
12.5 | 1.0158 | 0.09042 | -0.0136 | 11.2342
13 | 0.9838 | 0.10745 | -0.0254 | 9.1559
13.5 | 0.9572 | 0.12603 | -0.0376 | 7.595
14 | 0.9336 | 0.14358 | -0.0486 | 6.5023
14.5 | 0.9177 | 0.16006 | -0.0589 | 5.7335

## 65. Re 4M Mach 0.00 (1)
BIGFOIL.COM POLAR EXPORT
NACA66-414
NACA66-414 |  |  |  | Cl Max: | 1.345 | at alpha= | 10.5 | deg
JavaFoil+Calcfoil stall+Eppler ext transition |  |  |  | L/D Max: | 175.905 | at alpha= | 2.5 | deg
Re: | 4000000 |  |  | Cd Min: | 0.00388 | at alpha= | -1.5 | deg
Mach: | 0 |  |  | Cl=0 at alpha= | -3.5833 | deg
|  |  |  | @ Cl=0.1, Cd= | 0.0058939
|  |  |  | @ Cl=0.4, Cd= | 0.0039313
|  |  |  | @ Cl=0.6, Cd= | 0.0040488
alpha (deg) | Cl | Cd | Cm | Cl/Cd
-16.5 | -0.654 | 0.12039 | -0.027 | -5.432
-16 | -0.668 | 0.11334 | -0.028 | -5.893
-15.5 | -0.679 | 0.10849 | -0.028 | -6.262
-15 | -0.689 | 0.10158 | -0.03 | -6.783
-14.5 | -0.694 | 0.09614 | -0.031 | -7.216
-14 | -0.689 | 0.09061 | -0.032 | -7.608
-13.5 | -0.682 | 0.08598 | -0.032 | -7.934
-13 | -0.672 | 0.08072 | -0.034 | -8.327
-12.5 | -0.662 | 0.07401 | -0.037 | -8.944
-12 | -0.656 | 0.06246 | -0.044 | -10.495
-11.5 | -0.741 | 0.01415 | -0.065 | -52.358
-11 | -0.72 | 0.01253 | -0.066 | -57.459
-10.5 | -0.693 | 0.01156 | -0.068 | -59.929
-10 | -0.66 | 0.01084 | -0.069 | -60.902
-9.5 | -0.623 | 0.01019 | -0.07 | -61.172
-9 | -0.583 | 0.00976 | -0.072 | -59.735
-8.5 | -0.539 | 0.00929 | -0.073 | -58.031
-8 | -0.492 | 0.00898 | -0.074 | -54.842
-7.5 | -0.443 | 0.00857 | -0.075 | -51.722
-7 | -0.391 | 0.00829 | -0.076 | -47.213
-6.5 | -0.338 | 0.00801 | -0.077 | -42.187
-6 | -0.283 | 0.00772 | -0.079 | -36.624
-5.5 | -0.226 | 0.00747 | -0.08 | -30.253
-5 | -0.168 | 0.00723 | -0.081 | -23.268
-4.5 | -0.109 | 0.00703 | -0.082 | -15.577
-4 | -0.05 | 0.00683 | -0.083 | -7.337
-3.5 | 0.01 | 0.00666 | -0.084 | 1.468
-3 | 0.07 | 0.00583 | -0.086 | 12.012
-2.5 | 0.131 | 0.00596 | -0.087 | 21.916
-2 | 0.191 | 0.0058 | -0.088 | 32.973
-1.5 | 0.253 | 0.00388 | -0.089 | 65.192
-1 | 0.313 | 0.00391 | -0.09 | 80.095
-0.5 | 0.374 | 0.00391 | -0.091 | 95.691
0 | 0.435 | 0.00396 | -0.092 | 109.818
0.5 | 0.496 | 0.00397 | -0.093 | 124.804
1 | 0.556 | 0.00402 | -0.094 | 138.227
1.5 | 0.617 | 0.00406 | -0.095 | 151.96
2 | 0.674 | 0.0041 | -0.096 | 164.36
2.5 | 0.733 | 0.00417 | -0.097 | 175.905
3 | 0.792 | 0.00513 | -0.098 | 154.191
3.5 | 0.847 | 0.00859 | -0.099 | 98.564
4 | 0.902 | 0.00829 | -0.1 | 108.872
4.5 | 0.956 | 0.0102 | -0.101 | 93.776
5 | 1.008 | 0.01059 | -0.102 | 95.165
5.5 | 1.058 | 0.01102 | -0.102 | 96.011
6 | 1.105 | 0.01144 | -0.103 | 96.587
6.5 | 1.15 | 0.01189 | -0.104 | 96.751
7 | 1.192 | 0.01241 | -0.105 | 96.088
7.5 | 1.231 | 0.01293 | -0.106 | 95.212
8 | 1.264 | 0.01355 | -0.106 | 93.245
8.5 | 1.291 | 0.01405 | -0.107 | 91.833
9 | 1.312 | 0.01476 | -0.108 | 88.912
9.5 | 1.328 | 0.01544 | -0.109 | 86.018
10 | 1.339 | 0.01611 | -0.109 | 83.115
10.5 | 1.345 | 0.01681 | -0.11 | 79.995
11 | 1.344 | 0.01768 | -0.111 | 75.999
11.5 | 1.338 | 0.01858 | -0.111 | 72.041
12 | 1.327 | 0.01955 | -0.112 | 67.869
12.5 | 1.309 | 0.02106 | -0.112 | 62.164
13 | 1.285 | 0.02221 | -0.113 | 57.852
13.5 | 1.248 | 0.02444 | -0.112 | 51.037
14 | 1.207 | 0.02674 | -0.112 | 45.127
14.5 | 0.995 | 0.0959 | -0.07 | 10.378
15 | 0.959 | 0.10417 | -0.067 | 9.202
15.5 | 0.923 | 0.11218 | -0.064 | 8.223

## 66. Re 4M Mach 0.00 (2)
BIGFOIL.COM POLAR EXPORT
NACA66-414
NACA66-414 |  |  |  | Cl Max: | 1.7141 | at alpha= | 19.5 | deg
XFOIL ncrit=9 |  |  |  | L/D Max: | 154.653 | at alpha= | 2 | deg
Re: | 4000000 |  |  | Cd Min: | 0.05992 | at alpha= | -20 | deg
Mach: | 0 |  |  | Cl=0 at alpha= | -3.2642 | deg
|  |  |  | @ Cl=0.1, Cd= | 0.0059679
|  |  |  | @ Cl=0.4, Cd= | 0.0035997
|  |  |  | @ Cl=0.6, Cd= | 0.0038839
alpha (deg) | Cl | Cd | Cm | Cl/Cd
-20 | -1.2312 | 0.05992 | -0.0856 | -20.5474
-19.5 | -1.2585 | 0.04954 | -0.0911 | -25.4037
-19 | -1.2755 | 0.04204 | -0.0937 | -30.3402
-18.5 | -1.2793 | 0.03689 | -0.0942 | -34.6788
-18 | -1.2904 | 0.03171 | -0.0932 | -40.6938
-17 | -1.2562 | 0.02473 | -0.0943 | -50.7966
-16.5 | -1.1913 | 0.02224 | -0.102 | -53.5656
-16 | -1.1167 | 0.02037 | -0.1104 | -54.8208
-15.5 | -1.0841 | 0.01938 | -0.109 | -55.9391
-15 | -1.06 | 0.01824 | -0.1059 | -58.114
-14.5 | -1.0289 | 0.01742 | -0.1035 | -59.0643
-14 | -0.998 | 0.01655 | -0.101 | -60.3021
-13.5 | -0.9584 | 0.0162 | -0.0995 | -59.1605
-13 | -0.9312 | 0.01508 | -0.0961 | -61.7507
-12.5 | -0.8964 | 0.01442 | -0.0936 | -62.1637
-12 | -0.8654 | 0.0137 | -0.0902 | -63.1679
-11.5 | -0.8311 | 0.01312 | -0.0872 | -63.346
-11 | -0.7951 | 0.01211 | -0.0847 | -65.6565
-10.5 | -0.7572 | 0.0111 | -0.0824 | -68.2162
-10 | -0.7114 | 0.01056 | -0.0813 | -67.3674
-9.5 | -0.6633 | 0.0101 | -0.0806 | -65.6733
-9 | -0.6145 | 0.0097 | -0.08 | -63.3505
-8.5 | -0.5638 | 0.00931 | -0.0797 | -60.5585
-8 | -0.5123 | 0.00899 | -0.0796 | -56.9855
-7.5 | -0.4602 | 0.00872 | -0.0795 | -52.7752
-7 | -0.41 | 0.00814 | -0.0791 | -50.3686
-6.5 | -0.3569 | 0.00783 | -0.0791 | -45.5811
-6 | -0.3031 | 0.00759 | -0.0793 | -39.9341
-5.5 | -0.2483 | 0.00736 | -0.0797 | -33.7364
-5 | -0.1934 | 0.00707 | -0.0801 | -27.355
-4.5 | -0.1383 | 0.00681 | -0.0805 | -20.3084
-4 | -0.0824 | 0.00663 | -0.081 | -12.4284
-3.5 | -0.0266 | 0.00646 | -0.0815 | -4.1176
-3 | 0.0298 | 0.00626 | -0.0821 | 4.7604
-2.5 | 0.0868 | 0.00607 | -0.0829 | 14.2998
-2 | 0.1424 | 0.00564 | -0.0835 | 25.2482
-1.5 | 0.1967 | 0.00483 | -0.0843 | 40.7246
-1 | 0.2527 | 0.00373 | -0.0857 | 67.748
-0.5 | 0.3123 | 0.00358 | -0.087 | 87.2346
0 | 0.3713 | 0.00358 | -0.088 | 103.7151
0.5 | 0.4297 | 0.00362 | -0.089 | 118.7017
1 | 0.4889 | 0.00364 | -0.09 | 134.3132
1.5 | 0.5469 | 0.00368 | -0.0909 | 148.6141
2 | 0.6016 | 0.00389 | -0.0911 | 154.653
2.5 | 0.6377 | 0.00511 | -0.0877 | 124.7945
3 | 0.6742 | 0.00624 | -0.0846 | 108.0449
3.5 | 0.7121 | 0.00722 | -0.0817 | 98.6288
4 | 0.7487 | 0.00819 | -0.0786 | 91.4164
4.5 | 0.7908 | 0.00886 | -0.0764 | 89.2551
5 | 0.8378 | 0.00925 | -0.0752 | 90.573
5.5 | 0.883 | 0.00958 | -0.0736 | 92.1712
6 | 0.9229 | 0.01001 | -0.071 | 92.1978
6.5 | 0.9658 | 0.01038 | -0.069 | 93.0443
7 | 1.0069 | 0.01085 | -0.0668 | 92.8018
7.5 | 1.0452 | 0.01146 | -0.0642 | 91.2042
8 | 1.0869 | 0.01196 | -0.0624 | 90.8779
8.5 | 1.1275 | 0.01252 | -0.0604 | 90.0559
9 | 1.1666 | 0.01317 | -0.0582 | 88.5801
9.5 | 1.2016 | 0.01406 | -0.0555 | 85.4623
10 | 1.2395 | 0.01482 | -0.0534 | 83.637
10.5 | 1.2777 | 0.01558 | -0.0515 | 82.009
11 | 1.3148 | 0.01641 | -0.0495 | 80.1219
11.5 | 1.3501 | 0.01738 | -0.0473 | 77.6812
12 | 1.3832 | 0.0185 | -0.0449 | 74.7676
12.5 | 1.4122 | 0.01993 | -0.0422 | 70.858
13 | 1.4464 | 0.02102 | -0.0403 | 68.8107
13.5 | 1.4788 | 0.02224 | -0.0383 | 66.4928
14 | 1.5093 | 0.02358 | -0.0361 | 64.0076
14.5 | 1.5376 | 0.02502 | -0.0338 | 61.4548
15.5 | 1.5825 | 0.02855 | -0.028 | 55.4291
16 | 1.6027 | 0.03099 | -0.0257 | 51.7167
16.5 | 1.6263 | 0.0332 | -0.0239 | 48.9849
17 | 1.6485 | 0.03563 | -0.0223 | 46.2672
17.5 | 1.6683 | 0.03836 | -0.0207 | 43.4906
18 | 1.6859 | 0.04136 | -0.0193 | 40.7616
18.5 | 1.6998 | 0.04487 | -0.018 | 37.8828
19 | 1.7095 | 0.04896 | -0.0168 | 34.9163
19.5 | 1.7141 | 0.0538 | -0.0161 | 31.8606
20 | 1.7126 | 0.05968 | -0.0158 | 28.6964

## 67. Re 4M Mach 0.10 (1)
BIGFOIL.COM POLAR EXPORT
NACA66-414
NACA66-414 |  |  |  | Cl Max: | 1.336 | at alpha= | 10.5 | deg
JavaFoil+Calcfoil stall+Eppler ext transition |  |  |  | L/D Max: | 177.186 | at alpha= | 2.5 | deg
Re: | 4000000 |  |  | Cd Min: | 0.00388 | at alpha= | -1.5 | deg
Mach: | 0.1 |  |  | Cl=0 at alpha= | -3.5833 | deg
|  |  |  | @ Cl=0.1, Cd= | 0.0058889
|  |  |  | @ Cl=0.4, Cd= | 0.00394
|  |  |  | @ Cl=0.6, Cd= | 0.0040467
alpha (deg) | Cl | Cd | Cm | Cl/Cd
-16 | -0.641 | 0.11494 | -0.028 | -5.574
-15.5 | -0.656 | 0.109 | -0.029 | -6.018
-15 | -0.669 | 0.10321 | -0.029 | -6.477
-14.5 | -0.676 | 0.09787 | -0.03 | -6.91
-14 | -0.675 | 0.09223 | -0.031 | -7.317
-13.5 | -0.67 | 0.08653 | -0.032 | -7.742
-13 | -0.662 | 0.08167 | -0.033 | -8.108
-12.5 | -0.653 | 0.07574 | -0.036 | -8.618
-12 | -0.642 | 0.06814 | -0.04 | -9.424
-11.5 | -0.658 | 0.04255 | -0.053 | -15.473
-11 | -0.711 | 0.0135 | -0.066 | -52.705
-10.5 | -0.69 | 0.01175 | -0.068 | -58.71
-10 | -0.659 | 0.01101 | -0.069 | -59.822
-9.5 | -0.623 | 0.01043 | -0.071 | -59.692
-9 | -0.583 | 0.00985 | -0.072 | -59.205
-8.5 | -0.54 | 0.00934 | -0.073 | -57.781
-8 | -0.493 | 0.00906 | -0.074 | -54.471
-7.5 | -0.444 | 0.00861 | -0.075 | -51.593
-7 | -0.393 | 0.00834 | -0.077 | -47.078
-6.5 | -0.339 | 0.00804 | -0.078 | -42.166
-6 | -0.284 | 0.00776 | -0.079 | -36.596
-5.5 | -0.227 | 0.0075 | -0.08 | -30.279
-5 | -0.169 | 0.00726 | -0.081 | -23.282
-4.5 | -0.11 | 0.00705 | -0.082 | -15.596
-4 | -0.05 | 0.00686 | -0.084 | -7.335
-3.5 | 0.01 | 0.00668 | -0.085 | 1.47
-3 | 0.07 | 0.00582 | -0.086 | 12.081
-2.5 | 0.131 | 0.00596 | -0.087 | 22.007
-2 | 0.192 | 0.00582 | -0.088 | 33.037
-1.5 | 0.254 | 0.00388 | -0.089 | 65.538
-1 | 0.315 | 0.0039 | -0.09 | 80.849
-0.5 | 0.376 | 0.00394 | -0.091 | 95.422
0 | 0.437 | 0.00394 | -0.093 | 110.839
0.5 | 0.498 | 0.00401 | -0.094 | 124.246
1 | 0.559 | 0.00404 | -0.095 | 138.314
1.5 | 0.62 | 0.00405 | -0.096 | 153.216
2 | 0.678 | 0.00412 | -0.097 | 164.362
2.5 | 0.737 | 0.00416 | -0.098 | 177.186
3 | 0.796 | 0.00517 | -0.099 | 153.84
3.5 | 0.851 | 0.00865 | -0.099 | 98.334
4 | 0.906 | 0.00835 | -0.1 | 108.503
4.5 | 0.96 | 0.01026 | -0.101 | 93.574
5 | 1.012 | 0.01067 | -0.102 | 94.908
5.5 | 1.062 | 0.01108 | -0.103 | 95.896
6 | 1.11 | 0.01151 | -0.104 | 96.377
6.5 | 1.154 | 0.01197 | -0.105 | 96.421
7 | 1.196 | 0.01252 | -0.105 | 95.492
7.5 | 1.234 | 0.01306 | -0.106 | 94.513
8 | 1.266 | 0.01367 | -0.107 | 92.561
8.5 | 1.291 | 0.01424 | -0.108 | 90.647
9 | 1.311 | 0.01491 | -0.108 | 87.913
9.5 | 1.325 | 0.01562 | -0.109 | 84.817
10 | 1.334 | 0.01632 | -0.11 | 81.726
10.5 | 1.336 | 0.01709 | -0.111 | 78.186
11 | 1.332 | 0.01794 | -0.111 | 74.233
11.5 | 1.322 | 0.01891 | -0.112 | 69.932
12 | 1.306 | 0.02009 | -0.112 | 65.002
12.5 | 1.284 | 0.02156 | -0.113 | 59.547
13 | 1.254 | 0.02288 | -0.113 | 54.809
13.5 | 1.205 | 0.02622 | -0.112 | 45.976
14 | 1.002 | 0.08573 | -0.077 | 11.69
14.5 | 0.954 | 0.09864 | -0.068 | 9.675
15 | 0.912 | 0.1089 | -0.062 | 8.375
15.5 | 0.873 | 0.11652 | -0.06 | 7.493

## 68. Re 4M Mach 0.10 (2)
BIGFOIL.COM POLAR EXPORT
NACA66-414
NACA66-414 |  |  |  | Cl Max: | 1.6969 | at alpha= | 20 | deg
XFOIL ncrit=9 |  |  |  | L/D Max: | 155.527 | at alpha= | 2 | deg
Re: | 4000000 |  |  | Cd Min: | 0.0645 | at alpha= | 20 | deg
Mach: | 0.1 |  |  | Cl=0 at alpha= | -3.2632 | deg
|  |  |  | @ Cl=0.1, Cd= | 0.0059397
|  |  |  | @ Cl=0.4, Cd= | 0.0036082
|  |  |  | @ Cl=0.6, Cd= | 0.0038719
alpha (deg) | Cl | Cd | Cm | Cl/Cd
-15.5 | -1.0749 | 0.02059 | -0.1136 | -52.205
-15 | -1.0535 | 0.01929 | -0.1101 | -54.6138
-14.5 | -1.0225 | 0.0184 | -0.1076 | -55.5707
-14 | -0.9941 | 0.01733 | -0.1047 | -57.363
-13.5 | -0.9539 | 0.01698 | -0.1031 | -56.1779
-13 | -0.9282 | 0.0157 | -0.0995 | -59.121
-12.5 | -0.8944 | 0.01491 | -0.0967 | -59.9866
-12 | -0.8627 | 0.0141 | -0.0934 | -61.1844
-11.5 | -0.8312 | 0.01344 | -0.0897 | -61.8452
-11 | -0.7931 | 0.01266 | -0.0873 | -62.6461
-10.5 | -0.7591 | 0.01136 | -0.0842 | -66.8222
-10 | -0.7142 | 0.01073 | -0.0828 | -66.561
-9.5 | -0.6664 | 0.01023 | -0.0819 | -65.1417
-9 | -0.6175 | 0.00981 | -0.0812 | -62.946
-8.5 | -0.5667 | 0.0094 | -0.0808 | -60.2872
-8 | -0.5151 | 0.00906 | -0.0805 | -56.8543
-7.5 | -0.4626 | 0.00878 | -0.0803 | -52.6879
-7 | -0.4121 | 0.00821 | -0.0798 | -50.1949
-6.5 | -0.3589 | 0.00787 | -0.0798 | -45.6036
-6 | -0.3049 | 0.00762 | -0.0799 | -40.0131
-5.5 | -0.2497 | 0.00738 | -0.0802 | -33.8347
-5 | -0.1944 | 0.00711 | -0.0806 | -27.3418
-4.5 | -0.1391 | 0.00683 | -0.0809 | -20.366
-4 | -0.083 | 0.00665 | -0.0814 | -12.4812
-3.5 | -0.0269 | 0.00648 | -0.0819 | -4.1512
-3 | 0.0299 | 0.00627 | -0.0826 | 4.7687
-2.5 | 0.0873 | 0.00608 | -0.0833 | 14.3586
-1.5 | 0.1977 | 0.00486 | -0.0847 | 40.679
-0.5 | 0.3139 | 0.00358 | -0.0874 | 87.6816
0 | 0.3732 | 0.00359 | -0.0885 | 103.9554
0.5 | 0.432 | 0.00363 | -0.0894 | 119.0083
1 | 0.4916 | 0.00364 | -0.0905 | 135.0549
1.5 | 0.5499 | 0.00369 | -0.0913 | 149.0244
2 | 0.605 | 0.00389 | -0.0915 | 155.527
2.5 | 0.6409 | 0.00513 | -0.0881 | 124.9318
3 | 0.677 | 0.00627 | -0.0848 | 107.9745
3.5 | 0.7143 | 0.00727 | -0.0817 | 98.2531
4 | 0.7506 | 0.00824 | -0.0784 | 91.0922
4.5 | 0.7926 | 0.0089 | -0.0762 | 89.0562
5 | 0.8394 | 0.0093 | -0.0748 | 90.2581
5.5 | 0.8827 | 0.00962 | -0.0727 | 91.7568
6 | 0.9232 | 0.01008 | -0.0701 | 91.5873
6.5 | 0.9664 | 0.01046 | -0.0682 | 92.3901
7 | 1.0076 | 0.01095 | -0.0659 | 92.0183
7.5 | 1.0463 | 0.01158 | -0.0633 | 90.3541
8 | 1.088 | 0.0121 | -0.0613 | 89.9174
8.5 | 1.1286 | 0.01269 | -0.0592 | 88.9362
9 | 1.168 | 0.01337 | -0.057 | 87.3598
9.5 | 1.2021 | 0.01436 | -0.0541 | 83.7117
10 | 1.2415 | 0.01507 | -0.0521 | 82.3822
10.5 | 1.2793 | 0.01589 | -0.05 | 80.5098
11 | 1.3168 | 0.01676 | -0.0479 | 78.568
11.5 | 1.3523 | 0.01778 | -0.0457 | 76.0574
12 | 1.3837 | 0.01907 | -0.043 | 72.559
12.5 | 1.4144 | 0.02044 | -0.0404 | 69.1977
13 | 1.4487 | 0.0216 | -0.0383 | 67.0694
13.5 | 1.4813 | 0.02288 | -0.0362 | 64.7421
14 | 1.5115 | 0.02432 | -0.034 | 62.1505
14.5 | 1.5388 | 0.02592 | -0.0314 | 59.3673
15 | 1.5581 | 0.0276 | -0.0276 | 56.4529
15.5 | 1.5773 | 0.03016 | -0.0249 | 52.2977
16 | 1.6038 | 0.03222 | -0.0232 | 49.7765
16.5 | 1.6265 | 0.03465 | -0.0213 | 46.9408
17 | 1.6474 | 0.03734 | -0.0196 | 44.1189
17.5 | 1.6649 | 0.04043 | -0.0179 | 41.1798
18 | 1.6794 | 0.04395 | -0.0164 | 38.2116
18.5 | 1.6885 | 0.04818 | -0.015 | 35.0457
19 | 1.6886 | 0.0536 | -0.014 | 31.5037
19.5 | 1.6954 | 0.0586 | -0.0137 | 28.9317
20 | 1.6969 | 0.0645 | -0.014 | 26.3085

## 69. Re 4M Mach 0.25 (1)
BIGFOIL.COM POLAR EXPORT
NACA66-414
NACA66-414 |  |  |  | Cl Max: | 1.293 | at alpha= | 9 | deg
JavaFoil+Calcfoil stall+Eppler ext transition |  |  |  | L/D Max: | 179.214 | at alpha= | 2.5 | deg
Re: | 4000000 |  |  | Cd Min: | 0.00391 | at alpha= | -1.5 | deg
Mach: | 0.25 |  |  | Cl=0 at alpha= | -3.5806 | deg
|  |  |  | @ Cl=0.1, Cd= | 0.0065056
|  |  |  | @ Cl=0.4, Cd= | 0.0039767
|  |  |  | @ Cl=0.6, Cd= | 0.0040924
alpha (deg) | Cl | Cd | Cm | Cl/Cd
-15 | -0.488 | 0.11427 | -0.027 | -4.271
-14.5 | -0.526 | 0.10927 | -0.028 | -4.813
-14 | -0.548 | 0.09954 | -0.029 | -5.506
-13.5 | -0.565 | 0.0944 | -0.03 | -5.985
-13 | -0.577 | 0.0872 | -0.032 | -6.617
-12.5 | -0.583 | 0.0812 | -0.032 | -7.181
-12 | -0.584 | 0.076 | -0.034 | -7.685
-11.5 | -0.58 | 0.07029 | -0.036 | -8.254
-11 | -0.571 | 0.06544 | -0.038 | -8.727
-10.5 | -0.555 | 0.06167 | -0.039 | -9.007
-10 | -0.631 | 0.01391 | -0.069 | -45.364
-9.5 | -0.615 | 0.01106 | -0.072 | -55.61
-9 | -0.581 | 0.01034 | -0.074 | -56.231
-8.5 | -0.542 | 0.00981 | -0.075 | -55.255
-8 | -0.498 | 0.00937 | -0.076 | -53.123
-7.5 | -0.45 | 0.00891 | -0.077 | -50.555
-7 | -0.399 | 0.00858 | -0.079 | -46.548
-6.5 | -0.346 | 0.00826 | -0.08 | -41.884
-6 | -0.29 | 0.00793 | -0.081 | -36.556
-5.5 | -0.232 | 0.00767 | -0.082 | -30.302
-5 | -0.173 | 0.0074 | -0.083 | -23.388
-4.5 | -0.113 | 0.00717 | -0.085 | -15.702
-4 | -0.052 | 0.00695 | -0.086 | -7.419
-3.5 | 0.01 | 0.00676 | -0.087 | 1.491
-3 | 0.072 | 0.00659 | -0.088 | 10.949
-2.5 | 0.135 | 0.0064 | -0.089 | 21.021
-2 | 0.197 | 0.00589 | -0.091 | 33.493
-1.5 | 0.261 | 0.00391 | -0.092 | 66.67
-1 | 0.324 | 0.00395 | -0.093 | 82.033
-0.5 | 0.386 | 0.00397 | -0.094 | 97.307
0 | 0.449 | 0.004 | -0.095 | 112.372
0.5 | 0.512 | 0.00402 | -0.096 | 127.455
1 | 0.574 | 0.00408 | -0.097 | 140.897
1.5 | 0.637 | 0.00411 | -0.098 | 154.799
2 | 0.696 | 0.00416 | -0.099 | 167.333
2.5 | 0.757 | 0.00422 | -0.1 | 179.214
3 | 0.816 | 0.00508 | -0.101 | 160.692
3.5 | 0.873 | 0.00984 | -0.102 | 88.722
4 | 0.929 | 0.0102 | -0.103 | 91.094
4.5 | 0.983 | 0.01061 | -0.104 | 92.69
5 | 1.035 | 0.01104 | -0.105 | 93.743
5.5 | 1.085 | 0.0115 | -0.106 | 94.296
6 | 1.131 | 0.01199 | -0.106 | 94.332
6.5 | 1.173 | 0.01252 | -0.107 | 93.703
7 | 1.212 | 0.01314 | -0.108 | 92.243
7.5 | 1.246 | 0.01375 | -0.109 | 90.586
8 | 1.27 | 0.01438 | -0.11 | 88.328
8.5 | 1.286 | 0.01512 | -0.11 | 85.019
9 | 1.293 | 0.01588 | -0.111 | 81.441
9.5 | 1.291 | 0.01665 | -0.112 | 77.544
10 | 1.279 | 0.0176 | -0.113 | 72.668
10.5 | 1.258 | 0.01855 | -0.113 | 67.782
11 | 1.225 | 0.01972 | -0.114 | 62.144
11.5 | 1.181 | 0.02134 | -0.114 | 55.32
12 | 0.942 | 0.07915 | -0.064 | 11.905
12.5 | 0.892 | 0.08629 | -0.06 | 10.341
13 | 0.833 | 0.09527 | -0.056 | 8.742
13.5 | 0.762 | 0.10284 | -0.056 | 7.413
14 | 0.686 | 0.112 | -0.054 | 6.123

## 70. Re 4M Mach 0.25 (2)
BIGFOIL.COM POLAR EXPORT
NACA66-414
NACA66-414 |  |  |  | Cl Max: | 1.5822 | at alpha= | 16.5 | deg
XFOIL ncrit=9 |  |  |  | L/D Max: | 159.107 | at alpha= | 2 | deg
Re: | 4000000 |  |  | Cd Min: | 0.19903 | at alpha= | -19 | deg
Mach: | 0.25 |  |  | Cl=0 at alpha= | -3.2624 | deg
|  |  |  | @ Cl=0.1, Cd= | 0.00609
|  |  |  | @ Cl=0.4, Cd= | 0.0036379
|  |  |  | @ Cl=0.6, Cd= | 0.0038411
alpha (deg) | Cl | Cd | Cm | Cl/Cd
-19 | -0.5366 | 0.19903 | -0.0213 | -2.6961
-18.5 | -0.5194 | 0.19316 | -0.025 | -2.689
-17 | -0.4741 | 0.16847 | -0.0402 | -2.8142
-16.5 | -0.437 | 0.16023 | -0.0506 | -2.7273
-15 | -0.8063 | 0.04268 | -0.1315 | -18.8918
-14.5 | -0.7925 | 0.03788 | -0.1345 | -20.9213
-14 | -0.8621 | 0.02914 | -0.1302 | -29.5848
-13.5 | -0.8482 | 0.02681 | -0.127 | -31.6374
-13 | -0.8543 | 0.02321 | -0.1218 | -36.8074
-12.5 | -0.8536 | 0.02007 | -0.116 | -42.5311
-12 | -0.8355 | 0.01803 | -0.1111 | -46.3394
-11.5 | -0.8107 | 0.01634 | -0.1066 | -49.6144
-11 | -0.7747 | 0.01558 | -0.1029 | -49.724
-10.5 | -0.7515 | 0.014 | -0.0973 | -53.6786
-10 | -0.7208 | 0.01221 | -0.0931 | -59.0336
-9.5 | -0.6781 | 0.01127 | -0.0904 | -60.1686
-9 | -0.6302 | 0.01059 | -0.0886 | -59.509
-8.5 | -0.58 | 0.01002 | -0.0871 | -57.8842
-7.5 | -0.4749 | 0.00914 | -0.0852 | -51.9584
-7 | -0.4205 | 0.00877 | -0.0847 | -47.9475
-6.5 | -0.3696 | 0.00814 | -0.0836 | -45.4054
-6 | -0.3141 | 0.00781 | -0.0834 | -40.2177
-5.5 | -0.2572 | 0.00752 | -0.0834 | -34.2021
-5 | -0.1999 | 0.00729 | -0.0836 | -27.4211
-4.5 | -0.1437 | 0.00695 | -0.0836 | -20.6763
-4 | -0.0863 | 0.00675 | -0.0839 | -12.7852
-3.5 | -0.0278 | 0.00657 | -0.0844 | -4.2314
-3 | 0.0307 | 0.00633 | -0.085 | 4.8499
-2.5 | 0.0898 | 0.00615 | -0.0857 | 14.6016
-2 | 0.1476 | 0.00581 | -0.0862 | 25.4045
-1.5 | 0.2032 | 0.00501 | -0.0869 | 40.5589
-1 | 0.2609 | 0.00382 | -0.0884 | 68.2984
-0.5 | 0.3228 | 0.00361 | -0.0897 | 89.4183
0 | 0.3839 | 0.00363 | -0.0908 | 105.7576
0.5 | 0.4448 | 0.00366 | -0.0918 | 121.5301
1 | 0.5063 | 0.00368 | -0.0929 | 137.5815
1.5 | 0.5666 | 0.00373 | -0.0938 | 151.9035
2 | 0.6237 | 0.00392 | -0.094 | 159.1071
3 | 0.6915 | 0.00642 | -0.0856 | 107.7103
3.5 | 0.7257 | 0.00749 | -0.0815 | 96.8892
4.5 | 0.7957 | 0.0091 | -0.0733 | 87.4396
5 | 0.8385 | 0.00953 | -0.0706 | 87.9853
5.5 | 0.8826 | 0.00997 | -0.0683 | 88.5256
6 | 0.9252 | 0.01049 | -0.0657 | 88.1983
6.5 | 0.9694 | 0.01097 | -0.0635 | 88.3683
7 | 1.011 | 0.0116 | -0.0608 | 87.1552
8 | 1.0941 | 0.01297 | -0.0557 | 84.3562
8.5 | 1.1352 | 0.01374 | -0.0532 | 82.6201
9 | 1.1735 | 0.01469 | -0.0503 | 79.8843
9.5 | 1.21 | 0.01579 | -0.0472 | 76.6308
10 | 1.2504 | 0.01671 | -0.0448 | 74.8294
10.5 | 1.2878 | 0.01783 | -0.042 | 72.2266
11 | 1.3255 | 0.01898 | -0.0393 | 69.8367
12 | 1.389 | 0.0222 | -0.0329 | 62.5676
12.5 | 1.4228 | 0.02375 | -0.0301 | 59.9074
13 | 1.456 | 0.0254 | -0.0274 | 57.3228
13.5 | 1.4865 | 0.02729 | -0.0245 | 54.4705
14 | 1.508 | 0.02995 | -0.0211 | 50.3506
14.5 | 1.532 | 0.03244 | -0.018 | 47.2256
15 | 1.5487 | 0.0349 | -0.0138 | 44.3754
15.5 | 1.5658 | 0.03843 | -0.0111 | 40.7442
16 | 1.5818 | 0.04222 | -0.0088 | 37.4657
16.5 | 1.5822 | 0.04774 | -0.0066 | 33.142
17 | 1.5811 | 0.0538 | -0.0051 | 29.3885
17.5 | 1.5733 | 0.0611 | -0.0048 | 25.7496
18 | 1.557 | 0.07006 | -0.0059 | 22.2238
18.5 | 1.5336 | 0.08083 | -0.0091 | 18.9732
19 | 1.5003 | 0.09406 | -0.0148 | 15.9505
19.5 | 1.4634 | 0.1089 | -0.0229 | 13.438
20 | 1.4186 | 0.1262 | -0.0337 | 11.2409

## 71. Re 4M Mach 0.50 (1)
BIGFOIL.COM POLAR EXPORT
NACA66-414
NACA66-414 |  |  |  | Cl Max: | 1.278 | at alpha= | 20 | deg
JavaFoil+Calcfoil stall+Eppler ext transition |  |  |  | L/D Max: | 203.964 | at alpha= | 2.5 | deg
Re: | 4000000 |  |  | Cd Min: | 0.00395 | at alpha= | -1.5 | deg
Mach: | 0.5 |  |  | Cl=0 at alpha= | -3.5809 | deg
|  |  |  | @ Cl=0.1, Cd= | 0.0069262
|  |  |  | @ Cl=0.4, Cd= | 0.0040126
|  |  |  | @ Cl=0.6, Cd= | 0.004158
alpha (deg) | Cl | Cd | Cm | Cl/Cd
-20 | -0.905 | 0.16131 | -0.033 | -5.61
-19.5 | -0.877 | 0.15627 | -0.033 | -5.611
-19 | -0.848 | 0.15199 | -0.033 | -5.578
-18.5 | -0.821 | 0.14585 | -0.033 | -5.627
-18 | -0.794 | 0.14237 | -0.034 | -5.576
-17.5 | -0.768 | 0.14361 | -0.035 | -5.346
-17 | -0.739 | 0.13351 | -0.034 | -5.538
-16.5 | -0.711 | 0.13088 | -0.034 | -5.432
-16 | -0.684 | 0.12691 | -0.034 | -5.389
-15.5 | -0.657 | 0.12069 | -0.035 | -5.444
-15 | -0.63 | 0.11668 | -0.036 | -5.398
-14.5 | -0.603 | 0.11191 | -0.036 | -5.384
-14 | -0.574 | 0.10254 | -0.035 | -5.6
-13.5 | -0.547 | 0.09537 | -0.036 | -5.736
-13 | -0.52 | 0.08706 | -0.036 | -5.97
-12.5 | -0.493 | 0.08087 | -0.037 | -6.09
-12 | -0.465 | 0.07602 | -0.038 | -6.12
-11.5 | -0.438 | 0.07016 | -0.04 | -6.25
-11 | -0.409 | 0.08521 | -0.037 | -4.805
-10.5 | -0.381 | 0.09864 | -0.035 | -3.867
-10 | -0.355 | 0.06574 | -0.039 | -5.395
-9.5 | -0.327 | 0.05986 | -0.04 | -5.468
-9 | -0.3 | 0.0555 | -0.041 | -5.404
-8.5 | -0.272 | 0.05493 | -0.041 | -4.954
-8 | -0.244 | 0.05366 | -0.038 | -4.548
-7.5 | -0.34 | 0.04767 | -0.042 | -7.137
-7 | -0.401 | 0.00985 | -0.087 | -40.776
-6.5 | -0.363 | 0.00936 | -0.089 | -38.766
-6 | -0.311 | 0.00891 | -0.09 | -34.906
-5.5 | -0.253 | 0.00851 | -0.091 | -29.702
-5 | -0.19 | 0.00813 | -0.093 | -23.333
-4.5 | -0.124 | 0.00777 | -0.094 | -15.958
-4 | -0.057 | 0.00749 | -0.095 | -7.611
-3.5 | 0.011 | 0.00724 | -0.097 | 1.54
-3 | 0.08 | 0.00699 | -0.098 | 11.453
-2.5 | 0.149 | 0.00677 | -0.099 | 22.06
-2 | 0.219 | 0.00661 | -0.101 | 33.162
-1.5 | 0.292 | 0.00395 | -0.103 | 73.848
-1 | 0.362 | 0.00398 | -0.104 | 90.803
-0.5 | 0.432 | 0.00404 | -0.105 | 106.839
0 | 0.502 | 0.00407 | -0.106 | 123.314
0.5 | 0.572 | 0.00413 | -0.107 | 138.401
1 | 0.642 | 0.0042 | -0.109 | 152.921
1.5 | 0.712 | 0.00426 | -0.11 | 167.204
2 | 0.777 | 0.00405 | -0.111 | 191.932
2.5 | 0.843 | 0.00414 | -0.112 | 203.964
3 | 0.903 | 0.01063 | -0.112 | 84.898
3.5 | 0.965 | 0.01114 | -0.113 | 86.616
4 | 1.023 | 0.01167 | -0.114 | 87.668
4.5 | 1.076 | 0.01226 | -0.115 | 87.735
5 | 1.122 | 0.01293 | -0.116 | 86.802
5.5 | 1.159 | 0.01371 | -0.117 | 84.493
6 | 1.179 | 0.01466 | -0.118 | 80.367
6.5 | 1.171 | 0.01564 | -0.119 | 74.857
7 | 1.1 | 0.01677 | -0.12 | 65.587
7.5 | 0.61 | 0.04941 | -0.063 | 12.341
8 | 0.634 | 0.0568 | -0.054 | 11.156
8.5 | 0.805 | 0.01908 | -0.122 | 42.166
9 | 0.835 | 0.0203 | -0.123 | 41.119
9.5 | 0.716 | 0.0636 | -0.063 | 11.26
10 | 0.742 | 0.07176 | -0.061 | 10.339
10.5 | 0.769 | 0.07975 | -0.061 | 9.636
11 | 0.797 | 0.07302 | -0.065 | 10.909
11.5 | 0.823 | 0.07956 | -0.065 | 10.341
12 | 0.849 | 0.08712 | -0.065 | 9.745
12.5 | 0.876 | 0.09513 | -0.067 | 9.208
13 | 0.903 | 0.10162 | -0.068 | 8.883
13.5 | 0.929 | 0.1052 | -0.069 | 8.83
14 | 0.955 | 0.10965 | -0.07 | 8.712
14.5 | 0.985 | 0.11504 | -0.075 | 8.56
15 | 1.01 | 0.1183 | -0.074 | 8.534
15.5 | 1.036 | 0.12272 | -0.075 | 8.442
16 | 1.065 | 0.12755 | -0.079 | 8.353
16.5 | 1.096 | 0.13328 | -0.084 | 8.224
17 | 1.117 | 0.13363 | -0.08 | 8.357
17.5 | 1.143 | 0.13773 | -0.081 | 8.3
18 | 1.174 | 0.14261 | -0.086 | 8.229
18.5 | 1.206 | 0.14854 | -0.091 | 8.12
19 | 1.223 | 0.15613 | -0.085 | 7.832
19.5 | 1.249 | 0.15829 | -0.087 | 7.89
20 | 1.278 | 0.1648 | -0.09 | 7.756

## 72. Re 4M Mach 0.50 (2)
BIGFOIL.COM POLAR EXPORT
NACA66-414
NACA66-414 |  |  |  | Cl Max: | 1.1809 | at alpha= | 10 | deg
XFOIL ncrit=9 |  |  |  | L/D Max: | 174.901 | at alpha= | 2 | deg
Re: | 4000000 |  |  | Cd Min: | 0.2377 | at alpha= | -20 | deg
Mach: | 0.5 |  |  | Cl=0 at alpha= | -3.2653 | deg
|  |  |  | @ Cl=0.1, Cd= | 0.0064789
|  |  |  | @ Cl=0.4, Cd= | 0.0038183
|  |  |  | @ Cl=0.6, Cd= | 0.0039014
alpha (deg) | Cl | Cd | Cm | Cl/Cd
-20 | -0.5741 | 0.2377 | -0.0143 | -2.4152
-19.5 | -0.5555 | 0.22865 | -0.0192 | -2.4295
-18.5 | -0.5161 | 0.21327 | -0.0278 | -2.4199
-18 | -0.4753 | 0.20054 | -0.0413 | -2.3701
-17.5 | -0.4306 | 0.1885 | -0.0555 | -2.2844
-16.5 | -0.3432 | 0.16592 | -0.0829 | -2.0685
-16 | -0.3252 | 0.15965 | -0.086 | -2.037
-15.5 | -0.3082 | 0.15279 | -0.0893 | -2.0171
-15 | -0.2982 | 0.14377 | -0.0931 | -2.0741
-14 | -0.2721 | 0.12842 | -0.1007 | -2.1188
-13.5 | -0.2569 | 0.12159 | -0.1043 | -2.1128
-13 | -0.2476 | 0.11345 | -0.1082 | -2.1825
-12.5 | -0.2402 | 0.10527 | -0.1122 | -2.2818
-12 | -0.2396 | 0.09601 | -0.1166 | -2.4956
-11.5 | -0.2443 | 0.08633 | -0.1214 | -2.8298
-10.5 | -0.2765 | 0.06411 | -0.1337 | -4.3129
-10 | -0.3023 | 0.04986 | -0.145 | -6.063
-9.5 | -0.3485 | 0.03996 | -0.1482 | -8.7212
-9 | -0.3807 | 0.03367 | -0.1452 | -11.3068
-8.5 | -0.4119 | 0.02832 | -0.1383 | -14.5445
-8 | -0.4349 | 0.02429 | -0.1281 | -17.9045
-7.5 | -0.4408 | 0.01929 | -0.1193 | -22.8512
-7 | -0.4224 | 0.01395 | -0.1128 | -30.2796
-6.5 | -0.3783 | 0.011 | -0.1085 | -34.3909
-6 | -0.3326 | 0.00948 | -0.104 | -35.0844
-5.5 | -0.2795 | 0.00865 | -0.1006 | -32.3121
-5 | -0.2199 | 0.0081 | -0.0986 | -27.1481
-4.5 | -0.1575 | 0.00767 | -0.0973 | -20.5346
-4 | -0.0953 | 0.00722 | -0.0963 | -13.1994
-3.5 | -0.0307 | 0.00693 | -0.096 | -4.43
-3 | 0.0347 | 0.00671 | -0.096 | 5.1714
-2.5 | 0.0996 | 0.00648 | -0.096 | 15.3704
-2 | 0.1658 | 0.0063 | -0.0965 | 26.3175
-1.5 | 0.2291 | 0.00574 | -0.0968 | 39.9129
-1 | 0.2908 | 0.00434 | -0.0979 | 67.0046
-0.5 | 0.3609 | 0.00379 | -0.0998 | 95.2243
0 | 0.43 | 0.00384 | -0.1008 | 111.9792
0.5 | 0.5005 | 0.00384 | -0.1021 | 130.3385
1 | 0.5705 | 0.00388 | -0.1033 | 147.0361
1.5 | 0.6396 | 0.00393 | -0.1041 | 162.7481
2 | 0.7066 | 0.00404 | -0.1044 | 174.901
2.5 | 0.7273 | 0.00555 | -0.0958 | 131.045
3 | 0.7355 | 0.00689 | -0.0848 | 106.7489
3.5 | 0.7364 | 0.0084 | -0.0728 | 87.6667
4.5 | 0.7913 | 0.01097 | -0.0598 | 72.1331
5 | 0.8401 | 0.01174 | -0.0568 | 71.5588
5.5 | 0.8878 | 0.01261 | -0.0535 | 70.4044
6 | 0.9363 | 0.01353 | -0.0503 | 69.2018
6.5 | 0.9834 | 0.01458 | -0.0467 | 67.4486
7 | 1.0257 | 0.01594 | -0.0424 | 64.3476
7.5 | 1.0682 | 0.01739 | -0.0381 | 61.4261
8 | 1.106 | 0.01919 | -0.0332 | 57.6342
8.5 | 1.1405 | 0.02133 | -0.0279 | 53.4693
9 | 1.1637 | 0.02431 | -0.0218 | 47.8692
9.5 | 1.1764 | 0.02851 | -0.015 | 41.2627
10 | 1.1809 | 0.03428 | -0.0088 | 34.4487
10.5 | 1.1709 | 0.04123 | -0.0038 | 28.3992
11 | 1.1376 | 0.05073 | -0.0006 | 22.4246
11.5 | 1.098 | 0.06189 | -0.0008 | 17.7412
12 | 1.0586 | 0.07482 | -0.0049 | 14.1486
12.5 | 1.0233 | 0.08949 | -0.0131 | 11.4348
13 | 0.9926 | 0.10601 | -0.0244 | 9.3633
13.5 | 0.9668 | 0.12422 | -0.0367 | 7.783
14.5 | 0.9341 | 0.15662 | -0.0572 | 5.9641
15 | 0.9331 | 0.16975 | -0.0654 | 5.4969

## 73. Re 5M Mach 0.00 (1)
BIGFOIL.COM POLAR EXPORT
NACA66-414
NACA66-414 |  |  |  | Cl Max: | 1.346 | at alpha= | 10.5 | deg
JavaFoil+Calcfoil stall+Eppler ext transition |  |  |  | L/D Max: | 169.719 | at alpha= | 2 | deg
Re: | 5000000 |  |  | Cd Min: | 0.00374 | at alpha= | -1.5 | deg
Mach: | 0 |  |  | Cl=0 at alpha= | -3.5833 | deg
|  |  |  | @ Cl=0.1, Cd= | 0.0057961
|  |  |  | @ Cl=0.4, Cd= | 0.0037985
|  |  |  | @ Cl=0.6, Cd= | 0.0038933
alpha (deg) | Cl | Cd | Cm | Cl/Cd
-17 | -0.638 | 0.12646 | -0.027 | -5.047
-16.5 | -0.655 | 0.11838 | -0.028 | -5.53
-16 | -0.669 | 0.11141 | -0.029 | -6.003
-15.5 | -0.68 | 0.10788 | -0.029 | -6.302
-15 | -0.69 | 0.09944 | -0.031 | -6.94
-14.5 | -0.695 | 0.09462 | -0.032 | -7.343
-14 | -0.691 | 0.08887 | -0.033 | -7.771
-13.5 | -0.683 | 0.08438 | -0.034 | -8.1
-13 | -0.674 | 0.07869 | -0.036 | -8.569
-12.5 | -0.668 | 0.06865 | -0.041 | -9.737
-12 | -0.765 | 0.0143 | -0.064 | -53.492
-11.5 | -0.747 | 0.01277 | -0.065 | -58.51
-11 | -0.723 | 0.01176 | -0.067 | -61.476
-10.5 | -0.694 | 0.01103 | -0.068 | -62.92
-10 | -0.661 | 0.01038 | -0.069 | -63.684
-9.5 | -0.624 | 0.00978 | -0.07 | -63.8
-9 | -0.583 | 0.00937 | -0.072 | -62.283
-8.5 | -0.54 | 0.0089 | -0.073 | -60.615
-8 | -0.493 | 0.00863 | -0.074 | -57.096
-7.5 | -0.443 | 0.00823 | -0.075 | -53.911
-7 | -0.392 | 0.00797 | -0.076 | -49.159
-6.5 | -0.338 | 0.00769 | -0.078 | -43.993
-6 | -0.283 | 0.00743 | -0.079 | -38.11
-5.5 | -0.226 | 0.00718 | -0.08 | -31.533
-5 | -0.168 | 0.00695 | -0.081 | -24.215
-4.5 | -0.11 | 0.00676 | -0.082 | -16.218
-4 | -0.05 | 0.00658 | -0.083 | -7.624
-3.5 | 0.01 | 0.00571 | -0.084 | 1.714
-3 | 0.07 | 0.00586 | -0.086 | 11.953
-2.5 | 0.131 | 0.00573 | -0.087 | 22.786
-2 | 0.191 | 0.00585 | -0.088 | 32.727
-1.5 | 0.253 | 0.00374 | -0.089 | 67.509
-1 | 0.313 | 0.00376 | -0.09 | 83.456
-0.5 | 0.374 | 0.00379 | -0.091 | 98.664
0 | 0.435 | 0.00381 | -0.092 | 114.031
0.5 | 0.496 | 0.00382 | -0.093 | 129.851
1 | 0.556 | 0.00385 | -0.094 | 144.599
1.5 | 0.617 | 0.00391 | -0.095 | 157.902
2 | 0.674 | 0.00397 | -0.096 | 169.719
2.5 | 0.733 | 0.00511 | -0.097 | 143.616
3 | 0.791 | 0.00543 | -0.098 | 145.746
3.5 | 0.847 | 0.00825 | -0.099 | 102.761
4 | 0.903 | 0.00856 | -0.1 | 105.507
4.5 | 0.957 | 0.00823 | -0.101 | 116.306
5 | 1.009 | 0.0102 | -0.102 | 98.859
5.5 | 1.059 | 0.01058 | -0.102 | 100.028
6 | 1.107 | 0.011 | -0.103 | 100.624
6.5 | 1.152 | 0.01144 | -0.104 | 100.636
7 | 1.194 | 0.01194 | -0.105 | 99.96
7.5 | 1.233 | 0.01244 | -0.106 | 99.105
8 | 1.265 | 0.01301 | -0.107 | 97.234
8.5 | 1.292 | 0.01349 | -0.107 | 95.791
9 | 1.314 | 0.01418 | -0.108 | 92.678
9.5 | 1.33 | 0.01481 | -0.109 | 89.785
10 | 1.341 | 0.01545 | -0.109 | 86.796
10.5 | 1.346 | 0.01612 | -0.11 | 83.495
11 | 1.346 | 0.01697 | -0.111 | 79.315
11.5 | 1.34 | 0.01779 | -0.111 | 75.329
12 | 1.329 | 0.01874 | -0.112 | 70.925
12.5 | 1.312 | 0.0201 | -0.112 | 65.247
13 | 1.287 | 0.02131 | -0.113 | 60.409
13.5 | 1.253 | 0.02295 | -0.113 | 54.576
14 | 1.214 | 0.02487 | -0.113 | 48.793
14.5 | 1.142 | 0.03401 | -0.109 | 33.58
15 | 0.973 | 0.09381 | -0.077 | 10.371
15.5 | 0.927 | 0.10773 | -0.069 | 8.604

## 74. Re 5M Mach 0.00 (2)
BIGFOIL.COM POLAR EXPORT
NACA66-414
NACA66-414 |  |  |  | Cl Max: | 1.7548 | at alpha= | 20 | deg
XFOIL ncrit=9 |  |  |  | L/D Max: | 156.857 | at alpha= | 1.5 | deg
Re: | 5000000 |  |  | Cd Min: | 0.05487 | at alpha= | 20 | deg
Mach: | 0 |  |  | Cl=0 at alpha= | -3.2725 | deg
|  |  |  | @ Cl=0.1, Cd= | 0.0057446
|  |  |  | @ Cl=0.4, Cd= | 0.00339
|  |  |  | @ Cl=0.6, Cd= | 0.0046404
alpha (deg) | Cl | Cd | Cm | Cl/Cd
-20 | -1.3812 | 0.04134 | -0.0928 | -33.4107
-19.5 | -1.3774 | 0.03692 | -0.0932 | -37.3077
-19 | -1.3727 | 0.03304 | -0.0928 | -41.5466
-18.5 | -1.3521 | 0.03073 | -0.0922 | -43.9993
-18 | -1.338 | 0.02801 | -0.091 | -47.7687
-17 | -1.2402 | 0.02309 | -0.1003 | -53.7116
-16.5 | -1.1733 | 0.01989 | -0.1096 | -58.9894
-15.5 | -1.1217 | 0.01738 | -0.1047 | -64.5397
-15 | -1.0949 | 0.01633 | -0.1018 | -67.0484
-14.5 | -1.0625 | 0.01554 | -0.0994 | -68.3719
-14 | -1.0287 | 0.01484 | -0.0971 | -69.3194
-13.5 | -0.9943 | 0.01419 | -0.0946 | -70.0705
-13 | -0.9621 | 0.0134 | -0.0917 | -71.7985
-12.5 | -0.9275 | 0.01288 | -0.0888 | -72.0109
-12 | -0.8943 | 0.01233 | -0.0855 | -72.5304
-11.5 | -0.8519 | 0.01178 | -0.084 | -72.3175
-11 | -0.8072 | 0.01131 | -0.0828 | -71.3705
-10.5 | -0.7611 | 0.01081 | -0.0818 | -70.407
-10 | -0.718 | 0.01004 | -0.0803 | -71.5139
-9.5 | -0.6712 | 0.00946 | -0.0794 | -70.9514
-9 | -0.6211 | 0.00906 | -0.079 | -68.5541
-8.5 | -0.5703 | 0.00872 | -0.0787 | -65.4014
-8 | -0.518 | 0.0084 | -0.0787 | -61.6667
-7.5 | -0.465 | 0.00811 | -0.0787 | -57.3366
-7 | -0.4116 | 0.00787 | -0.0789 | -52.2999
-6.5 | -0.3595 | 0.00745 | -0.0788 | -48.255
-6 | -0.3048 | 0.00718 | -0.0791 | -42.4513
-5.5 | -0.2497 | 0.00695 | -0.0795 | -35.9281
-5 | -0.1942 | 0.00677 | -0.08 | -28.6854
-4 | -0.0828 | 0.00632 | -0.081 | -13.1013
-3.5 | -0.0258 | 0.00616 | -0.0818 | -4.1883
-3 | 0.0309 | 0.00596 | -0.0824 | 5.1846
-2.5 | 0.0878 | 0.00581 | -0.0832 | 15.1119
-2 | 0.1438 | 0.00551 | -0.0838 | 26.098
-1.5 | 0.1989 | 0.00491 | -0.0845 | 40.5092
-1 | 0.2555 | 0.00402 | -0.0859 | 63.5572
-0.5 | 0.3141 | 0.0034 | -0.0874 | 92.3824
0 | 0.3733 | 0.00339 | -0.0885 | 110.118
0.5 | 0.4325 | 0.00339 | -0.0896 | 127.5811
1 | 0.4909 | 0.00343 | -0.0905 | 143.1195
1.5 | 0.549 | 0.0035 | -0.0914 | 156.8571
2 | 0.5914 | 0.00442 | -0.0892 | 133.8009
2.5 | 0.6312 | 0.00544 | -0.0867 | 116.0294
3 | 0.6707 | 0.00641 | -0.0841 | 104.6334
3.5 | 0.7117 | 0.00724 | -0.0818 | 98.3011
4 | 0.7522 | 0.00806 | -0.0793 | 93.3251
4.5 | 0.7988 | 0.00855 | -0.078 | 93.4269
5 | 0.8474 | 0.00889 | -0.0772 | 95.3206
5.5 | 0.895 | 0.00924 | -0.0761 | 96.8615
6 | 0.9383 | 0.00957 | -0.0741 | 98.046
6.5 | 0.98 | 0.00994 | -0.0718 | 98.5915
7 | 1.0198 | 0.01042 | -0.0693 | 97.8695
7.5 | 1.0614 | 0.01087 | -0.0672 | 97.6449
8 | 1.1025 | 0.01135 | -0.0652 | 97.1366
8.5 | 1.1425 | 0.01191 | -0.063 | 95.9278
9 | 1.18 | 0.01262 | -0.0605 | 93.5024
9.5 | 1.2189 | 0.01327 | -0.0584 | 91.8538
10 | 1.2577 | 0.01394 | -0.0564 | 90.2224
10.5 | 1.2957 | 0.01467 | -0.0543 | 88.3231
11 | 1.3324 | 0.0155 | -0.0521 | 85.9613
11.5 | 1.3668 | 0.01649 | -0.0497 | 82.8866
12 | 1.3999 | 0.01758 | -0.0473 | 79.6303
12.5 | 1.4344 | 0.01859 | -0.0452 | 77.1598
13 | 1.4687 | 0.01965 | -0.0432 | 74.743
13.5 | 1.5012 | 0.02084 | -0.0411 | 72.0345
14 | 1.5318 | 0.02217 | -0.0389 | 69.0934
14.5 | 1.56 | 0.02366 | -0.0365 | 65.9341
15 | 1.5845 | 0.0254 | -0.0338 | 62.3819
16 | 1.6307 | 0.02887 | -0.0284 | 56.4842
16.5 | 1.6554 | 0.03093 | -0.0265 | 53.5209
17 | 1.6779 | 0.03322 | -0.0247 | 50.5087
17.5 | 1.6977 | 0.03584 | -0.0229 | 47.3689
18 | 1.714 | 0.03885 | -0.0211 | 44.1184
18.5 | 1.7262 | 0.0424 | -0.0194 | 40.7123
19 | 1.7348 | 0.04646 | -0.018 | 37.3396
19.5 | 1.7462 | 0.05041 | -0.0171 | 34.64
20 | 1.7548 | 0.05487 | -0.0166 | 31.981

## 75. Re 5M Mach 0.10 (1)
BIGFOIL.COM POLAR EXPORT
NACA66-414
NACA66-414 |  |  |  | Cl Max: | 1.337 | at alpha= | 10.5 | deg
JavaFoil+Calcfoil stall+Eppler ext transition |  |  |  | L/D Max: | 168.727 | at alpha= | 2 | deg
Re: | 5000000 |  |  | Cd Min: | 0.00376 | at alpha= | -1.5 | deg
Mach: | 0.1 |  |  | Cl=0 at alpha= | -3.5833 | deg
|  |  |  | @ Cl=0.1, Cd= | 0.0058061
|  |  |  | @ Cl=0.4, Cd= | 0.0037957
|  |  |  | @ Cl=0.6, Cd= | 0.0039069
alpha (deg) | Cl | Cd | Cm | Cl/Cd
-17 | -0.604 | 0.12567 | -0.027 | -4.806
-16.5 | -0.623 | 0.11979 | -0.028 | -5.204
-16 | -0.641 | 0.11352 | -0.028 | -5.647
-15.5 | -0.657 | 0.10709 | -0.029 | -6.131
-15 | -0.67 | 0.10144 | -0.03 | -6.6
-14.5 | -0.677 | 0.09597 | -0.031 | -7.057
-14 | -0.676 | 0.09027 | -0.032 | -7.485
-13.5 | -0.671 | 0.08556 | -0.033 | -7.84
-13 | -0.663 | 0.08019 | -0.034 | -8.273
-12.5 | -0.656 | 0.07239 | -0.039 | -9.065
-12 | -0.746 | 0.01705 | -0.063 | -43.765
-11.5 | -0.739 | 0.01329 | -0.065 | -55.628
-11 | -0.718 | 0.01212 | -0.067 | -59.215
-10.5 | -0.692 | 0.01117 | -0.068 | -61.912
-10 | -0.66 | 0.01052 | -0.069 | -62.738
-9.5 | -0.624 | 0.01 | -0.071 | -62.356
-9 | -0.584 | 0.00945 | -0.072 | -61.795
-8.5 | -0.54 | 0.00895 | -0.073 | -60.358
-8 | -0.494 | 0.00868 | -0.074 | -56.918
-7.5 | -0.445 | 0.00827 | -0.076 | -53.796
-7 | -0.393 | 0.00801 | -0.077 | -49.098
-6.5 | -0.34 | 0.00772 | -0.078 | -43.975
-6 | -0.284 | 0.00745 | -0.079 | -38.148
-5.5 | -0.227 | 0.0072 | -0.08 | -31.557
-5 | -0.169 | 0.00696 | -0.081 | -24.313
-4.5 | -0.11 | 0.00678 | -0.083 | -16.238
-4 | -0.05 | 0.00659 | -0.084 | -7.645
-3.5 | 0.01 | 0.00573 | -0.085 | 1.717
-3 | 0.07 | 0.00587 | -0.086 | 12.004
-2.5 | 0.131 | 0.00574 | -0.087 | 22.886
-2 | 0.192 | 0.00582 | -0.088 | 33.054
-1.5 | 0.254 | 0.00376 | -0.089 | 67.622
-1 | 0.315 | 0.00376 | -0.09 | 83.825
-0.5 | 0.376 | 0.00378 | -0.091 | 99.454
0 | 0.437 | 0.00382 | -0.093 | 114.31
0.5 | 0.498 | 0.00383 | -0.094 | 130.106
1 | 0.559 | 0.00388 | -0.095 | 143.932
1.5 | 0.62 | 0.00392 | -0.096 | 158.219
2 | 0.678 | 0.00402 | -0.097 | 168.727
2.5 | 0.737 | 0.00517 | -0.098 | 142.595
3 | 0.795 | 0.00549 | -0.099 | 144.749
3.5 | 0.851 | 0.0083 | -0.099 | 102.539
4 | 0.907 | 0.0086 | -0.1 | 105.495
4.5 | 0.961 | 0.00827 | -0.101 | 116.171
5 | 1.013 | 0.01025 | -0.102 | 98.81
5.5 | 1.063 | 0.01067 | -0.103 | 99.637
6 | 1.111 | 0.01109 | -0.104 | 100.183
6.5 | 1.155 | 0.01152 | -0.105 | 100.284
7 | 1.197 | 0.01203 | -0.105 | 99.512
7.5 | 1.235 | 0.01254 | -0.106 | 98.548
8 | 1.267 | 0.01314 | -0.107 | 96.383
8.5 | 1.292 | 0.01369 | -0.108 | 94.417
9 | 1.312 | 0.01432 | -0.109 | 91.674
9.5 | 1.327 | 0.01498 | -0.109 | 88.577
10 | 1.335 | 0.01565 | -0.11 | 85.306
10.5 | 1.337 | 0.01639 | -0.111 | 81.614
11 | 1.334 | 0.01721 | -0.111 | 77.478
11.5 | 1.324 | 0.01812 | -0.112 | 73.079
12 | 1.308 | 0.01925 | -0.112 | 67.982
12.5 | 1.287 | 0.02055 | -0.113 | 62.611
13 | 1.257 | 0.02189 | -0.113 | 57.415
13.5 | 1.215 | 0.0239 | -0.113 | 50.835
14 | 1.151 | 0.03008 | -0.111 | 38.251
14.5 | 0.965 | 0.09104 | -0.076 | 10.599
15 | 0.915 | 0.10549 | -0.065 | 8.671
15.5 | 0.874 | 0.11374 | -0.062 | 7.685

## 76. Re 5M Mach 0.10 (2)
BIGFOIL.COM POLAR EXPORT
NACA66-414
NACA66-414 |  |  |  | Cl Max: | 1.7407 | at alpha= | 20 | deg
XFOIL ncrit=9 |  |  |  | L/D Max: | 157.714 | at alpha= | 1.5 | deg
Re: | 5000000 |  |  | Cd Min: | 0.05935 | at alpha= | 20 | deg
Mach: | 0.1 |  |  | Cl=0 at alpha= | -3.2719 | deg
|  |  |  | @ Cl=0.1, Cd= | 0.0057613
|  |  |  | @ Cl=0.4, Cd= | 0.0033959
|  |  |  | @ Cl=0.6, Cd= | 0.0045705
alpha (deg) | Cl | Cd | Cm | Cl/Cd
-20 | -1.3161 | 0.05148 | -0.0925 | -25.5653
-19.5 | -1.3305 | 0.0439 | -0.0956 | -30.3075
-19 | -1.3375 | 0.03815 | -0.0965 | -35.059
-18.5 | -1.3241 | 0.03484 | -0.0964 | -38.0052
-18 | -1.3178 | 0.03118 | -0.0954 | -42.2643
-17.5 | -1.2985 | 0.02795 | -0.0956 | -46.458
-17 | -1.2322 | 0.02602 | -0.1023 | -47.3559
-16.5 | -1.1693 | 0.02225 | -0.1117 | -52.5528
-16 | -1.1378 | 0.01971 | -0.1127 | -57.727
-15.5 | -1.1172 | 0.01834 | -0.109 | -60.916
-15 | -1.0926 | 0.0171 | -0.1058 | -63.8947
-14.5 | -1.0606 | 0.01623 | -0.1032 | -65.3481
-14 | -1.0273 | 0.01544 | -0.1007 | -66.535
-13.5 | -0.9921 | 0.01477 | -0.0982 | -67.1699
-13 | -0.9603 | 0.01387 | -0.0951 | -69.2358
-12.5 | -0.9249 | 0.01328 | -0.0923 | -69.6461
-12 | -0.8945 | 0.01264 | -0.0884 | -70.7674
-11.5 | -0.8543 | 0.01204 | -0.0862 | -70.9551
-11 | -0.8098 | 0.01155 | -0.0848 | -70.1126
-10.5 | -0.7642 | 0.01099 | -0.0835 | -69.5359
-10 | -0.7193 | 0.01034 | -0.0821 | -69.5648
-9.5 | -0.6745 | 0.00959 | -0.0807 | -70.3337
-9 | -0.6246 | 0.00915 | -0.0801 | -68.2623
-8.5 | -0.5735 | 0.0088 | -0.0797 | -65.1705
-8 | -0.5209 | 0.00847 | -0.0796 | -61.4994
-7.5 | -0.4677 | 0.00816 | -0.0795 | -57.3162
-7 | -0.4141 | 0.00791 | -0.0796 | -52.3515
-6.5 | -0.3615 | 0.00749 | -0.0794 | -48.2644
-6 | -0.3066 | 0.0072 | -0.0797 | -42.5833
-5.5 | -0.2512 | 0.00698 | -0.0801 | -35.9885
-5 | -0.1955 | 0.00679 | -0.0805 | -28.7923
-4.5 | -0.1401 | 0.00655 | -0.0808 | -21.3893
-4 | -0.0833 | 0.00633 | -0.0815 | -13.1596
-3.5 | -0.026 | 0.00617 | -0.0822 | -4.2139
-3 | 0.031 | 0.00597 | -0.0829 | 5.1926
-2.5 | 0.0882 | 0.00582 | -0.0836 | 15.1546
-2 | 0.1445 | 0.00554 | -0.0842 | 26.083
-1.5 | 0.2 | 0.00493 | -0.0849 | 40.568
-1 | 0.2568 | 0.00403 | -0.0863 | 63.7221
-0.5 | 0.3157 | 0.0034 | -0.0878 | 92.8529
0 | 0.3753 | 0.0034 | -0.0889 | 110.3824
0.5 | 0.4349 | 0.00339 | -0.09 | 128.2891
1 | 0.4936 | 0.00344 | -0.091 | 143.4884
1.5 | 0.552 | 0.0035 | -0.0918 | 157.7143
2 | 0.5946 | 0.00443 | -0.0896 | 134.2212
2.5 | 0.6342 | 0.00546 | -0.087 | 116.1538
3 | 0.6734 | 0.00643 | -0.0842 | 104.7278
3.5 | 0.7142 | 0.00727 | -0.0818 | 98.2393
4 | 0.754 | 0.00812 | -0.0792 | 92.8571
4.5 | 0.801 | 0.00858 | -0.0779 | 93.3566
5 | 0.8496 | 0.00893 | -0.0769 | 95.14
5.5 | 0.8961 | 0.00929 | -0.0755 | 96.4586
6 | 0.9383 | 0.00962 | -0.0731 | 97.5364
6.5 | 0.9803 | 0.01001 | -0.0709 | 97.9321
7 | 1.0202 | 0.01053 | -0.0682 | 96.8851
7.5 | 1.0626 | 0.01097 | -0.0663 | 96.8642
8 | 1.104 | 0.01147 | -0.0641 | 96.2511
8.5 | 1.1437 | 0.01208 | -0.0618 | 94.6772
9 | 1.1806 | 0.01285 | -0.0591 | 91.8755
9.5 | 1.2205 | 0.01349 | -0.0571 | 90.4744
10 | 1.2599 | 0.01417 | -0.055 | 88.9132
10.5 | 1.2979 | 0.01495 | -0.0528 | 86.8161
11 | 1.3343 | 0.01584 | -0.0505 | 84.2361
11.5 | 1.3676 | 0.01695 | -0.0478 | 80.6844
12 | 1.4027 | 0.01798 | -0.0456 | 78.0145
12.5 | 1.4375 | 0.01905 | -0.0434 | 75.4593
13 | 1.4712 | 0.02019 | -0.0412 | 72.8678
13.5 | 1.5033 | 0.02148 | -0.0389 | 69.986
14 | 1.5339 | 0.0229 | -0.0366 | 66.9825
14.5 | 1.5607 | 0.0246 | -0.034 | 63.4431
15 | 1.5855 | 0.02641 | -0.0312 | 60.0341
16 | 1.6323 | 0.03005 | -0.0257 | 54.3195
16.5 | 1.6554 | 0.03235 | -0.0237 | 51.1716
17 | 1.6763 | 0.03494 | -0.0217 | 47.9765
17.5 | 1.6931 | 0.03799 | -0.0197 | 44.567
18 | 1.7043 | 0.04168 | -0.0178 | 40.8901
18.5 | 1.7187 | 0.04526 | -0.0164 | 37.9739
19 | 1.729 | 0.04939 | -0.0152 | 35.0071
19.5 | 1.7367 | 0.05402 | -0.0145 | 32.1492
20 | 1.7407 | 0.05935 | -0.0142 | 29.3294

## 77. Re 5M Mach 0.25 (1)
BIGFOIL.COM POLAR EXPORT
NACA66-414
NACA66-414 |  |  |  | Cl Max: | 1.295 | at alpha= | 9 | deg
JavaFoil+Calcfoil stall+Eppler ext transition |  |  |  | L/D Max: | 172.541 | at alpha= | 2 | deg
Re: | 5000000 |  |  | Cd Min: | 0.00377 | at alpha= | -1.5 | deg
Mach: | 0.25 |  |  | Cl=0 at alpha= | -3.5806 | deg
|  |  |  | @ Cl=0.1, Cd= | 0.0060944
|  |  |  | @ Cl=0.4, Cd= | 0.0038111
|  |  |  | @ Cl=0.6, Cd= | 0.0039148
alpha (deg) | Cl | Cd | Cm | Cl/Cd
-15 | -0.488 | 0.11371 | -0.028 | -4.295
-14.5 | -0.526 | 0.10755 | -0.029 | -4.892
-14 | -0.548 | 0.09781 | -0.03 | -5.607
-13.5 | -0.565 | 0.09238 | -0.031 | -6.119
-13 | -0.577 | 0.08592 | -0.032 | -6.717
-12.5 | -0.583 | 0.08066 | -0.033 | -7.233
-12 | -0.585 | 0.07453 | -0.035 | -7.85
-11.5 | -0.582 | 0.06851 | -0.038 | -8.492
-11 | -0.575 | 0.06234 | -0.041 | -9.216
-10.5 | -0.56 | 0.05801 | -0.043 | -9.654
-10 | -0.644 | 0.01141 | -0.071 | -56.419
-9.5 | -0.616 | 0.01059 | -0.072 | -58.187
-9 | -0.582 | 0.00989 | -0.074 | -58.838
-8.5 | -0.543 | 0.00937 | -0.075 | -57.914
-8 | -0.499 | 0.00898 | -0.076 | -55.518
-7.5 | -0.451 | 0.00857 | -0.077 | -52.636
-7 | -0.4 | 0.00823 | -0.079 | -48.562
-6.5 | -0.346 | 0.00793 | -0.08 | -43.638
-6 | -0.29 | 0.00761 | -0.081 | -38.13
-5.5 | -0.233 | 0.00736 | -0.082 | -31.599
-5 | -0.173 | 0.00712 | -0.083 | -24.313
-4.5 | -0.113 | 0.0069 | -0.085 | -16.343
-4 | -0.052 | 0.00668 | -0.086 | -7.728
-3.5 | 0.01 | 0.00649 | -0.087 | 1.553
-3 | 0.072 | 0.00633 | -0.088 | 11.417
-2.5 | 0.135 | 0.0058 | -0.089 | 23.233
-2 | 0.197 | 0.00567 | -0.091 | 34.845
-1.5 | 0.261 | 0.00377 | -0.092 | 69.285
-1 | 0.324 | 0.00378 | -0.093 | 85.594
-0.5 | 0.386 | 0.0038 | -0.094 | 101.541
0 | 0.449 | 0.00385 | -0.095 | 116.818
0.5 | 0.512 | 0.00389 | -0.096 | 131.626
1 | 0.574 | 0.00389 | -0.097 | 147.599
1.5 | 0.637 | 0.00395 | -0.098 | 161.165
2 | 0.696 | 0.00404 | -0.099 | 172.541
2.5 | 0.757 | 0.0053 | -0.1 | 142.715
3 | 0.816 | 0.00562 | -0.101 | 145.257
3.5 | 0.873 | 0.00853 | -0.102 | 102.414
4 | 0.93 | 0.00982 | -0.103 | 94.686
4.5 | 0.984 | 0.01023 | -0.104 | 96.213
5 | 1.036 | 0.01063 | -0.105 | 97.451
5.5 | 1.086 | 0.01105 | -0.106 | 98.237
6 | 1.132 | 0.01154 | -0.107 | 98.076
6.5 | 1.175 | 0.01203 | -0.107 | 97.652
7 | 1.213 | 0.01263 | -0.108 | 96.022
7.5 | 1.247 | 0.01322 | -0.109 | 94.311
8 | 1.272 | 0.01382 | -0.11 | 91.986
8.5 | 1.287 | 0.01451 | -0.111 | 88.738
9 | 1.295 | 0.01523 | -0.111 | 84.99
9.5 | 1.293 | 0.01603 | -0.112 | 80.612
10 | 1.281 | 0.0169 | -0.113 | 75.781
10.5 | 1.259 | 0.01785 | -0.113 | 70.57
11 | 1.227 | 0.01889 | -0.114 | 64.989
11.5 | 1.184 | 0.02034 | -0.114 | 58.218
12 | 0.95 | 0.07488 | -0.071 | 12.684
12.5 | 0.894 | 0.08444 | -0.063 | 10.589
13 | 0.833 | 0.09279 | -0.057 | 8.98
13.5 | 0.763 | 0.10087 | -0.057 | 7.563
14 | 0.686 | 0.10862 | -0.055 | 6.317

## 78. Re 5M Mach 0.25 (2)
BIGFOIL.COM POLAR EXPORT
NACA66-414
NACA66-414 |  |  |  | Cl Max: | 1.6284 | at alpha= | 17 | deg
XFOIL ncrit=9 |  |  |  | L/D Max: | 161.19 | at alpha= | 1.5 | deg
Re: | 5000000 |  |  | Cd Min: | 0.21231 | at alpha= | -20 | deg
Mach: | 0.25 |  |  | Cl=0 at alpha= | -3.2683 | deg
|  |  |  | @ Cl=0.1, Cd= | 0.0058278
|  |  |  | @ Cl=0.4, Cd= | 0.00342
|  |  |  | @ Cl=0.6, Cd= | 0.0041714
alpha (deg) | Cl | Cd | Cm | Cl/Cd
-20 | -0.5698 | 0.21231 | -0.0126 | -2.6838
-19.5 | -0.5593 | 0.20352 | -0.0172 | -2.7481
-19 | -0.543 | 0.19743 | -0.021 | -2.7503
-18.5 | -0.5258 | 0.19153 | -0.0248 | -2.7453
-18 | -0.5131 | 0.18099 | -0.0313 | -2.835
-17.5 | -0.4876 | 0.1719 | -0.0399 | -2.8365
-16.5 | -0.8941 | 0.07034 | -0.0933 | -12.7111
-16 | -0.9346 | 0.04766 | -0.1189 | -19.6097
-15.5 | -0.9626 | 0.03224 | -0.1367 | -29.8573
-15 | -0.9804 | 0.02785 | -0.1324 | -35.2029
-14.5 | -0.968 | 0.02541 | -0.1289 | -38.0952
-14 | -0.9695 | 0.02217 | -0.1239 | -43.7303
-13.5 | -0.9293 | 0.0215 | -0.1215 | -43.2233
-13 | -0.9237 | 0.01869 | -0.1159 | -49.4222
-12.5 | -0.8985 | 0.01712 | -0.1116 | -52.4825
-12 | -0.8716 | 0.01562 | -0.1072 | -55.8003
-11.5 | -0.8421 | 0.01429 | -0.1028 | -58.9293
-11 | -0.8078 | 0.01356 | -0.0985 | -59.5723
-10.5 | -0.7728 | 0.01252 | -0.0945 | -61.7252
-9.5 | -0.6816 | 0.011 | -0.0899 | -61.9636
-9 | -0.6402 | 0.00986 | -0.0871 | -64.929
-8.5 | -0.5897 | 0.00929 | -0.0857 | -63.4769
-8 | -0.536 | 0.00887 | -0.0849 | -60.4284
-7.5 | -0.4818 | 0.0085 | -0.0842 | -56.6824
-7 | -0.427 | 0.00817 | -0.0837 | -52.2644
-6.5 | -0.3706 | 0.00786 | -0.0836 | -47.1501
-6 | -0.3164 | 0.00737 | -0.0831 | -42.9308
-5.5 | -0.2595 | 0.00712 | -0.0831 | -36.4466
-4.5 | -0.1442 | 0.00666 | -0.0836 | -21.6517
-4 | -0.0861 | 0.00641 | -0.0841 | -13.4321
-3.5 | -0.0272 | 0.00623 | -0.0847 | -4.366
-3 | 0.0315 | 0.00605 | -0.0852 | 5.2066
-2.5 | 0.0903 | 0.0059 | -0.0859 | 15.3051
-1.5 | 0.2059 | 0.00504 | -0.0872 | 40.8532
-0.5 | 0.3245 | 0.00344 | -0.0901 | 94.3314
0 | 0.3863 | 0.00342 | -0.0913 | 112.9532
0.5 | 0.4478 | 0.00342 | -0.0925 | 130.9357
1 | 0.5085 | 0.00347 | -0.0934 | 146.5418
1.5 | 0.569 | 0.00353 | -0.0943 | 161.1898
2 | 0.6125 | 0.00443 | -0.0919 | 138.2619
3 | 0.6876 | 0.00657 | -0.085 | 104.6575
3.5 | 0.7254 | 0.0075 | -0.0816 | 96.72
4 | 0.763 | 0.00837 | -0.0781 | 91.1589
4.5 | 0.809 | 0.00879 | -0.076 | 92.0364
5.5 | 0.8952 | 0.00958 | -0.0707 | 93.4447
6 | 0.94 | 0.00999 | -0.0684 | 94.0941
6.5 | 0.983 | 0.01049 | -0.0659 | 93.7083
7 | 1.0248 | 0.01108 | -0.0632 | 92.491
7.5 | 1.0685 | 0.01163 | -0.0609 | 91.8745
8 | 1.1107 | 0.01228 | -0.0584 | 90.4479
8.5 | 1.1495 | 0.01313 | -0.0554 | 87.5476
9 | 1.1896 | 0.01394 | -0.0527 | 85.3372
9.5 | 1.2298 | 0.0148 | -0.0501 | 83.0946
10 | 1.2701 | 0.01568 | -0.0475 | 81.0013
10.5 | 1.3083 | 0.01673 | -0.0447 | 78.2008
11 | 1.3413 | 0.01813 | -0.0413 | 73.9823
11.5 | 1.3776 | 0.01938 | -0.0385 | 71.0836
12 | 1.4141 | 0.02065 | -0.0357 | 68.4794
12.5 | 1.4487 | 0.02211 | -0.0329 | 65.5224
13 | 1.4824 | 0.02367 | -0.03 | 62.6278
13.5 | 1.5086 | 0.02584 | -0.0266 | 58.3824
14 | 1.5384 | 0.02783 | -0.0237 | 55.2785
14.5 | 1.5647 | 0.03016 | -0.0207 | 51.88
15 | 1.5891 | 0.03267 | -0.0176 | 48.641
16 | 1.6131 | 0.03961 | -0.0104 | 40.7246
16.5 | 1.6236 | 0.04399 | -0.008 | 36.9084
17 | 1.6284 | 0.04919 | -0.006 | 33.1043
17.5 | 1.6265 | 0.05545 | -0.0048 | 29.3327
18 | 1.6166 | 0.0631 | -0.0048 | 25.6197
18.5 | 1.6005 | 0.0722 | -0.0062 | 22.1676
19 | 1.5751 | 0.08336 | -0.0098 | 18.8952
19.5 | 1.5445 | 0.09624 | -0.0156 | 16.0484
20 | 1.5054 | 0.11137 | -0.024 | 13.5171

## 79. Re 5M Mach 0.50 (1)
BIGFOIL.COM POLAR EXPORT
NACA66-414
NACA66-414 |  |  |  | Cl Max: | 1.284 | at alpha= | 20 | deg
JavaFoil+Calcfoil stall+Eppler ext transition |  |  |  | L/D Max: | 184.393 | at alpha= | 2 | deg
Re: | 5000000 |  |  | Cd Min: | 0.0038 | at alpha= | -1.5 | deg
Mach: | 0.5 |  |  | Cl=0 at alpha= | -3.5809 | deg
|  |  |  | @ Cl=0.1, Cd= | 0.0066571
|  |  |  | @ Cl=0.4, Cd= | 0.0038509
|  |  |  | @ Cl=0.6, Cd= | 0.003964
alpha (deg) | Cl | Cd | Cm | Cl/Cd
-20 | -0.906 | 0.15898 | -0.034 | -5.7
-19.5 | -0.878 | 0.15058 | -0.033 | -5.828
-19 | -0.848 | 0.14938 | -0.033 | -5.679
-18.5 | -0.821 | 0.14266 | -0.033 | -5.754
-18 | -0.794 | 0.13965 | -0.034 | -5.686
-17.5 | -0.768 | 0.14007 | -0.035 | -5.482
-17 | -0.74 | 0.13177 | -0.035 | -5.616
-16.5 | -0.711 | 0.12726 | -0.034 | -5.589
-16 | -0.684 | 0.12329 | -0.035 | -5.55
-15.5 | -0.657 | 0.11783 | -0.035 | -5.579
-15 | -0.63 | 0.11383 | -0.036 | -5.536
-14.5 | -0.603 | 0.1081 | -0.036 | -5.575
-14 | -0.575 | 0.10215 | -0.036 | -5.627
-13.5 | -0.548 | 0.09382 | -0.037 | -5.837
-13 | -0.52 | 0.08503 | -0.038 | -6.121
-12.5 | -0.493 | 0.07937 | -0.039 | -6.216
-12 | -0.466 | 0.07409 | -0.04 | -6.291
-11.5 | -0.442 | 0.0663 | -0.046 | -6.67
-11 | -0.41 | 0.08131 | -0.037 | -5.038
-10.5 | -0.381 | 0.09458 | -0.035 | -4.034
-10 | -0.355 | 0.0651 | -0.039 | -5.451
-9.5 | -0.327 | 0.05923 | -0.04 | -5.529
-9 | -0.3 | 0.05462 | -0.043 | -5.5
-8.5 | -0.272 | 0.05414 | -0.041 | -5.029
-8 | -0.244 | 0.05237 | -0.039 | -4.662
-7.5 | -0.34 | 0.04729 | -0.042 | -7.198
-7 | -0.402 | 0.00953 | -0.087 | -42.221
-6.5 | -0.363 | 0.00899 | -0.089 | -40.371
-6 | -0.311 | 0.00855 | -0.09 | -36.431
-5.5 | -0.253 | 0.00816 | -0.091 | -31
-5 | -0.19 | 0.00779 | -0.093 | -24.362
-4.5 | -0.124 | 0.00747 | -0.094 | -16.614
-4 | -0.057 | 0.0072 | -0.095 | -7.925
-3.5 | 0.011 | 0.00693 | -0.097 | 1.61
-3 | 0.08 | 0.00672 | -0.098 | 11.919
-2.5 | 0.15 | 0.0065 | -0.099 | 22.994
-2 | 0.219 | 0.00637 | -0.101 | 34.456
-1.5 | 0.292 | 0.0038 | -0.103 | 76.659
-1 | 0.362 | 0.00384 | -0.104 | 94.132
-0.5 | 0.432 | 0.00386 | -0.105 | 111.721
0 | 0.502 | 0.00392 | -0.106 | 128.036
0.5 | 0.572 | 0.00394 | -0.107 | 145.067
1 | 0.642 | 0.004 | -0.109 | 160.391
1.5 | 0.712 | 0.00406 | -0.11 | 175.208
2 | 0.777 | 0.00422 | -0.111 | 184.393
2.5 | 0.843 | 0.00552 | -0.112 | 152.626
3 | 0.903 | 0.01022 | -0.112 | 88.348
3.5 | 0.966 | 0.01073 | -0.113 | 89.979
4 | 1.024 | 0.01124 | -0.114 | 91.099
4.5 | 1.077 | 0.01178 | -0.115 | 91.391
5 | 1.124 | 0.01242 | -0.116 | 90.471
5.5 | 1.16 | 0.01318 | -0.117 | 87.963
6 | 1.18 | 0.0141 | -0.118 | 83.668
6.5 | 1.172 | 0.01503 | -0.119 | 77.998
7 | 1.101 | 0.01614 | -0.12 | 68.22
7.5 | 0.741 | 0.01721 | -0.121 | 43.051
8 | 0.634 | 0.05523 | -0.055 | 11.475
8.5 | 0.806 | 0.01835 | -0.123 | 43.898
9 | 0.836 | 0.01964 | -0.123 | 42.575
9.5 | 0.722 | 0.06074 | -0.073 | 11.885
10 | 0.742 | 0.07023 | -0.062 | 10.57
10.5 | 0.769 | 0.07895 | -0.061 | 9.736
11 | 0.946 | 0.02572 | -0.124 | 36.776
11.5 | 0.825 | 0.07763 | -0.069 | 10.63
12 | 0.85 | 0.08497 | -0.068 | 10.008
12.5 | 0.877 | 0.09247 | -0.069 | 9.483
13 | 0.903 | 0.09868 | -0.069 | 9.152
13.5 | 0.929 | 0.10225 | -0.069 | 9.089
14 | 0.956 | 0.10572 | -0.071 | 9.046
14.5 | 0.988 | 0.11148 | -0.078 | 8.86
15 | 1.01 | 0.11457 | -0.074 | 8.814
15.5 | 1.037 | 0.12017 | -0.076 | 8.626
16 | 1.067 | 0.12494 | -0.081 | 8.541
16.5 | 1.099 | 0.12861 | -0.086 | 8.542
17 | 1.117 | 0.1298 | -0.081 | 8.606
17.5 | 1.144 | 0.13682 | -0.082 | 8.359
18 | 1.179 | 0.13856 | -0.089 | 8.507
18.5 | 1.212 | 0.14192 | -0.094 | 8.54
19 | 1.224 | 0.1521 | -0.086 | 8.045
19.5 | 1.25 | 0.15339 | -0.087 | 8.148
20 | 1.284 | 0.15886 | -0.093 | 8.08

## 80. Re 5M Mach 0.50 (2)
BIGFOIL.COM POLAR EXPORT
NACA66-414
NACA66-414 |  |  |  | Cl Max: | 1.2051 | at alpha= | 10 | deg
XFOIL ncrit=9 |  |  |  | L/D Max: | 174.783 | at alpha= | 1.5 | deg
Re: | 5000000 |  |  | Cd Min: | 0.23796 | at alpha= | -20 | deg
Mach: | 0.5 |  |  | Cl=0 at alpha= | -3.2575 | deg
|  |  |  | @ Cl=0.1, Cd= | 0.006163
|  |  |  | @ Cl=0.4, Cd= | 0.0035696
|  |  |  | @ Cl=0.6, Cd= | 0.0036488
alpha (deg) | Cl | Cd | Cm | Cl/Cd
-20 | -0.5764 | 0.23796 | -0.0135 | -2.4223
-19.5 | -0.5586 | 0.22832 | -0.0185 | -2.4466
-19 | -0.5433 | 0.21991 | -0.022 | -2.4706
-18.5 | -0.4962 | 0.20889 | -0.036 | -2.3754
-18 | -0.4521 | 0.19655 | -0.0502 | -2.3002
-17.5 | -0.4065 | 0.18363 | -0.0655 | -2.2137
-17 | -0.3567 | 0.17391 | -0.0794 | -2.0511
-16.5 | -0.3483 | 0.16468 | -0.0827 | -2.115
-16 | -0.3305 | 0.15822 | -0.0861 | -2.0889
-15.5 | -0.3112 | 0.15183 | -0.0895 | -2.0497
-15 | -0.2973 | 0.14398 | -0.0933 | -2.0649
-14.5 | -0.2881 | 0.13482 | -0.0975 | -2.1369
-14 | -0.2804 | 0.12583 | -0.1019 | -2.2284
-13.5 | -0.2649 | 0.11919 | -0.1055 | -2.2225
-13 | -0.2542 | 0.11139 | -0.1094 | -2.2821
-12.5 | -0.2471 | 0.10334 | -0.1134 | -2.3911
-12 | -0.2447 | 0.09452 | -0.1178 | -2.5889
-11.5 | -0.2514 | 0.08459 | -0.1229 | -2.972
-11 | -0.2642 | 0.07398 | -0.1286 | -3.5712
-10.5 | -0.2885 | 0.06137 | -0.1366 | -4.701
-10 | -0.317 | 0.04772 | -0.1472 | -6.6429
-9.5 | -0.3556 | 0.0391 | -0.1489 | -9.0946
-9 | -0.3932 | 0.03245 | -0.1452 | -12.1171
-8.5 | -0.428 | 0.02692 | -0.1375 | -15.899
-8 | -0.4646 | 0.02187 | -0.1256 | -21.2437
-7.5 | -0.4619 | 0.0169 | -0.1175 | -27.3314
-7 | -0.4342 | 0.01236 | -0.1118 | -35.1294
-6.5 | -0.3901 | 0.01012 | -0.107 | -38.5474
-6 | -0.3399 | 0.00896 | -0.103 | -37.9353
-5.5 | -0.2856 | 0.00808 | -0.0998 | -35.3465
-5 | -0.2244 | 0.00757 | -0.098 | -29.6433
-4.5 | -0.1608 | 0.00721 | -0.0969 | -22.3024
-4 | -0.0963 | 0.00693 | -0.0963 | -13.8961
-3.5 | -0.0323 | 0.00661 | -0.0958 | -4.8865
-3 | 0.0343 | 0.00638 | -0.096 | 5.3762
-2.5 | 0.1009 | 0.00616 | -0.0964 | 16.3799
-2 | 0.168 | 0.00598 | -0.097 | 28.0936
-1.5 | 0.233 | 0.0056 | -0.0975 | 41.6071
-0.5 | 0.3633 | 0.00358 | -0.1003 | 101.4804
0 | 0.4341 | 0.00356 | -0.1017 | 121.9382
0.5 | 0.504 | 0.00359 | -0.1029 | 140.39
1 | 0.574 | 0.00363 | -0.104 | 158.1267
1.5 | 0.6432 | 0.00368 | -0.1049 | 174.7826
2 | 0.6977 | 0.00422 | -0.1028 | 165.3318
3 | 0.7258 | 0.00703 | -0.0831 | 103.2432
3.5 | 0.7335 | 0.00844 | -0.0724 | 86.9076
4 | 0.7569 | 0.00976 | -0.0651 | 77.5512
4.5 | 0.8042 | 0.01049 | -0.0618 | 76.6635
5 | 0.8543 | 0.01119 | -0.0589 | 76.345
5.5 | 0.9025 | 0.01202 | -0.0556 | 75.0832
6 | 0.9519 | 0.01287 | -0.0524 | 73.9627
6.5 | 0.9979 | 0.01394 | -0.0486 | 71.5854
7 | 1.0446 | 0.01507 | -0.0448 | 69.3165
8 | 1.1299 | 0.01801 | -0.0358 | 62.7374
8.5 | 1.1606 | 0.02027 | -0.0299 | 57.257
9 | 1.184 | 0.02316 | -0.0234 | 51.1226
9.5 | 1.1967 | 0.02719 | -0.0164 | 44.0125
10 | 1.2051 | 0.03236 | -0.0101 | 37.2404
10.5 | 1.1828 | 0.04045 | -0.0042 | 29.241
11 | 1.1491 | 0.04982 | -0.0008 | 23.065
11.5 | 1.1122 | 0.06046 | -0.0005 | 18.3956
12 | 1.0758 | 0.07275 | -0.004 | 14.7876
12.5 | 1.0417 | 0.0868 | -0.0114 | 12.0012
13 | 1.0128 | 0.10246 | -0.0218 | 9.8848
13.5 | 0.9874 | 0.1198 | -0.0339 | 8.2421
14 | 0.9682 | 0.13683 | -0.0447 | 7.0759
14.5 | 0.9563 | 0.15173 | -0.0542 | 6.3026
15 | 0.9529 | 0.16514 | -0.0627 | 5.7703

## 81. Re 6M Mach 0.00 (1)
BIGFOIL.COM POLAR EXPORT
NACA66-414
NACA66-414 |  |  |  | Cl Max: | 1.347 | at alpha= | 10.5 | deg
JavaFoil+Calcfoil stall+Eppler ext transition |  |  |  | L/D Max: | 160.167 | at alpha= | 1.5 | deg
Re: | 6000000 |  |  | Cd Min: | 0.00361 | at alpha= | -1.5 | deg
Mach: | 0 |  |  | Cl=0 at alpha= | -3.5833 | deg
|  |  |  | @ Cl=0.1, Cd= | 0.0057443
|  |  |  | @ Cl=0.4, Cd= | 0.0036785
|  |  |  | @ Cl=0.6, Cd= | 0.0038193
alpha (deg) | Cl | Cd | Cm | Cl/Cd
-17 | -0.638 | 0.12483 | -0.027 | -5.114
-16.5 | -0.655 | 0.1162 | -0.029 | -5.639
-16 | -0.67 | 0.11007 | -0.03 | -6.082
-15.5 | -0.68 | 0.10642 | -0.03 | -6.394
-15 | -0.691 | 0.09806 | -0.032 | -7.049
-14.5 | -0.696 | 0.09287 | -0.033 | -7.495
-14 | -0.693 | 0.0867 | -0.034 | -7.989
-13.5 | -0.685 | 0.08233 | -0.035 | -8.322
-13 | -0.677 | 0.07613 | -0.038 | -8.893
-12.5 | -0.765 | 0.01952 | -0.06 | -39.174
-12 | -0.769 | 0.01316 | -0.064 | -58.48
-11.5 | -0.749 | 0.01213 | -0.065 | -61.752
-11 | -0.725 | 0.01125 | -0.067 | -64.391
-10.5 | -0.695 | 0.01063 | -0.068 | -65.389
-10 | -0.662 | 0.01002 | -0.069 | -66.081
-9.5 | -0.625 | 0.00944 | -0.071 | -66.199
-9 | -0.584 | 0.00905 | -0.072 | -64.503
-8.5 | -0.54 | 0.00862 | -0.073 | -62.677
-8 | -0.493 | 0.00834 | -0.074 | -59.13
-7.5 | -0.444 | 0.00796 | -0.075 | -55.746
-7 | -0.392 | 0.0077 | -0.076 | -50.917
-6.5 | -0.339 | 0.00744 | -0.078 | -45.483
-6 | -0.283 | 0.00718 | -0.079 | -39.452
-5.5 | -0.227 | 0.00696 | -0.08 | -32.536
-5 | -0.169 | 0.00673 | -0.081 | -25.06
-4.5 | -0.11 | 0.00654 | -0.082 | -16.774
-4 | -0.05 | 0.00569 | -0.083 | -8.818
-3.5 | 0.01 | 0.00584 | -0.084 | 1.675
-3 | 0.07 | 0.0057 | -0.086 | 12.306
-2.5 | 0.131 | 0.00579 | -0.087 | 22.585
-2 | 0.191 | 0.00568 | -0.088 | 33.669
-1.5 | 0.253 | 0.00361 | -0.089 | 69.961
-1 | 0.313 | 0.00363 | -0.09 | 86.254
-0.5 | 0.374 | 0.00367 | -0.091 | 101.922
0 | 0.435 | 0.00369 | -0.092 | 117.787
0.5 | 0.496 | 0.00372 | -0.093 | 133.381
1 | 0.556 | 0.00374 | -0.094 | 148.764
1.5 | 0.617 | 0.00385 | -0.095 | 160.167
2 | 0.674 | 0.005 | -0.096 | 134.951
2.5 | 0.733 | 0.00555 | -0.097 | 132.207
3 | 0.791 | 0.00577 | -0.098 | 137.166
3.5 | 0.848 | 0.00798 | -0.099 | 106.19
4 | 0.903 | 0.00826 | -0.1 | 109.405
4.5 | 0.957 | 0.00855 | -0.101 | 111.966
5 | 1.009 | 0.00825 | -0.102 | 122.304
5.5 | 1.059 | 0.01027 | -0.103 | 103.212
6 | 1.107 | 0.01065 | -0.103 | 103.967
6.5 | 1.152 | 0.01107 | -0.104 | 104.11
7 | 1.195 | 0.01157 | -0.105 | 103.275
7.5 | 1.234 | 0.01205 | -0.106 | 102.407
8 | 1.266 | 0.0126 | -0.107 | 100.508
8.5 | 1.293 | 0.01306 | -0.107 | 99.044
9 | 1.315 | 0.01371 | -0.108 | 95.872
9.5 | 1.331 | 0.01432 | -0.109 | 92.941
10 | 1.342 | 0.01494 | -0.11 | 89.859
10.5 | 1.347 | 0.01556 | -0.11 | 86.59
11 | 1.347 | 0.01639 | -0.111 | 82.175
11.5 | 1.341 | 0.01719 | -0.112 | 78.023
12 | 1.33 | 0.01807 | -0.112 | 73.605
12.5 | 1.313 | 0.01937 | -0.113 | 67.808
13 | 1.29 | 0.02051 | -0.113 | 62.883
13.5 | 1.256 | 0.02202 | -0.113 | 57.03
14 | 1.218 | 0.02362 | -0.113 | 51.545
14.5 | 1.165 | 0.02794 | -0.112 | 41.698
15 | 1.036 | 0.05924 | -0.098 | 17.486
15.5 | 0.931 | 0.1037 | -0.073 | 8.98

## 82. Re 6M Mach 0.00 (2)
BIGFOIL.COM POLAR EXPORT
NACA66-414
NACA66-414 |  |  |  | Cl Max: | 1.7837 | at alpha= | 20 | deg
XFOIL ncrit=9 |  |  |  | L/D Max: | 159.651 | at alpha= | 1.5 | deg
Re: | 6000000 |  |  | Cd Min: | 0.05176 | at alpha= | 20 | deg
Mach: | 0 |  |  | Cl=0 at alpha= | -3.2742 | deg
|  |  |  | @ Cl=0.1, Cd= | 0.0055876
|  |  |  | @ Cl=0.4, Cd= | 0.0032326
|  |  |  | @ Cl=0.6, Cd= | 0.0049651
alpha (deg) | Cl | Cd | Cm | Cl/Cd
-20 | -1.4454 | 0.03532 | -0.0924 | -40.923
-19.5 | -1.4355 | 0.03196 | -0.0919 | -44.9155
-19 | -1.4234 | 0.02903 | -0.0909 | -49.032
-18.5 | -1.4009 | 0.027 | -0.0899 | -51.8852
-18 | -1.3692 | 0.0247 | -0.0909 | -55.4332
-17.5 | -1.3056 | 0.0225 | -0.0979 | -58.0267
-17 | -1.2245 | 0.02098 | -0.1072 | -58.3651
-16.5 | -1.1769 | 0.01933 | -0.1101 | -60.8846
-16 | -1.1605 | 0.01786 | -0.1061 | -64.9776
-15.5 | -1.1388 | 0.01652 | -0.1027 | -68.9346
-15 | -1.1134 | 0.01536 | -0.0995 | -72.487
-14.5 | -1.0819 | 0.01453 | -0.0969 | -74.4597
-14 | -1.049 | 0.0138 | -0.0943 | -76.0145
-13.5 | -1.0149 | 0.01311 | -0.0917 | -77.4142
-13 | -0.982 | 0.01248 | -0.0886 | -78.6859
-12.5 | -0.95 | 0.012 | -0.085 | -79.1667
-12 | -0.908 | 0.0115 | -0.0834 | -78.9565
-11.5 | -0.8644 | 0.011 | -0.082 | -78.5818
-11 | -0.8181 | 0.01054 | -0.0811 | -77.6186
-10.5 | -0.7709 | 0.0101 | -0.0803 | -76.3267
-10 | -0.7221 | 0.00971 | -0.0797 | -74.3666
-9.5 | -0.6745 | 0.00915 | -0.0789 | -73.7158
-8.5 | -0.574 | 0.00832 | -0.0781 | -68.9904
-8 | -0.5214 | 0.00801 | -0.0782 | -65.0936
-7.5 | -0.4685 | 0.00774 | -0.0782 | -60.5297
-7 | -0.4143 | 0.00749 | -0.0785 | -55.3138
-6.5 | -0.3603 | 0.00719 | -0.0787 | -50.1113
-6 | -0.3061 | 0.0069 | -0.079 | -44.3623
-5.5 | -0.2511 | 0.00669 | -0.0794 | -37.5336
-5 | -0.1951 | 0.0065 | -0.0799 | -30.0154
-4.5 | -0.1388 | 0.00629 | -0.0806 | -22.0668
-4 | -0.0824 | 0.00608 | -0.0812 | -13.5526
-3.5 | -0.0256 | 0.00592 | -0.0819 | -4.3243
-3 | 0.0311 | 0.00577 | -0.0826 | 5.3899
-2.5 | 0.088 | 0.00564 | -0.0833 | 15.6028
-2 | 0.1452 | 0.00539 | -0.0841 | 26.9388
-1.5 | 0.2011 | 0.00487 | -0.0849 | 41.2936
-0.5 | 0.316 | 0.00329 | -0.0878 | 96.0486
0 | 0.3754 | 0.00322 | -0.089 | 116.5839
0.5 | 0.434 | 0.00325 | -0.0899 | 133.5385
1 | 0.4931 | 0.00327 | -0.091 | 150.7951
1.5 | 0.5492 | 0.00344 | -0.0915 | 159.6512
2 | 0.5865 | 0.00466 | -0.0884 | 125.8584
2.5 | 0.6281 | 0.0056 | -0.0862 | 112.1607
3 | 0.6697 | 0.00646 | -0.084 | 103.6687
4 | 0.7556 | 0.00793 | -0.0801 | 95.2837
4.5 | 0.8051 | 0.00829 | -0.0793 | 97.117
5 | 0.8548 | 0.00861 | -0.0786 | 99.2799
5.5 | 0.9026 | 0.00898 | -0.0776 | 100.5122
6 | 0.9503 | 0.00927 | -0.0765 | 102.5135
6.5 | 0.9913 | 0.00962 | -0.0741 | 103.0457
7 | 1.0317 | 0.01005 | -0.0716 | 102.6567
7.5 | 1.0738 | 0.01045 | -0.0696 | 102.756
8 | 1.1149 | 0.01091 | -0.0675 | 102.1907
8.5 | 1.153 | 0.01153 | -0.0649 | 100
9 | 1.1926 | 0.0121 | -0.0627 | 98.562
9.5 | 1.2323 | 0.01268 | -0.0607 | 97.1845
10 | 1.2714 | 0.01332 | -0.0586 | 95.4505
10.5 | 1.309 | 0.01405 | -0.0564 | 93.1673
11 | 1.3446 | 0.01491 | -0.054 | 90.1811
11.5 | 1.379 | 0.01586 | -0.0515 | 86.9483
12 | 1.4157 | 0.01671 | -0.0496 | 84.7217
13 | 1.4845 | 0.01873 | -0.0453 | 79.2579
13.5 | 1.5165 | 0.0199 | -0.0431 | 76.206
14 | 1.5469 | 0.02123 | -0.0407 | 72.8639
14.5 | 1.5743 | 0.02279 | -0.0382 | 69.0785
15 | 1.6027 | 0.0243 | -0.036 | 65.9547
15.5 | 1.6293 | 0.02584 | -0.0336 | 63.0534
16.5 | 1.6752 | 0.02944 | -0.0284 | 56.9022
17 | 1.6976 | 0.03167 | -0.0264 | 53.6028
17.5 | 1.7162 | 0.03431 | -0.0244 | 50.0204
18 | 1.7308 | 0.03742 | -0.0223 | 46.2533
18.5 | 1.7473 | 0.04047 | -0.0207 | 43.1752
19 | 1.7617 | 0.04386 | -0.0193 | 40.1664
19.5 | 1.7745 | 0.04755 | -0.0183 | 37.3186
20 | 1.7837 | 0.05176 | -0.0174 | 34.461

## 83. Re 6M Mach 0.10 (1)
BIGFOIL.COM POLAR EXPORT
NACA66-414
NACA66-414 |  |  |  | Cl Max: | 1.339 | at alpha= | 10.5 | deg
JavaFoil+Calcfoil stall+Eppler ext transition |  |  |  | L/D Max: | 161.513 | at alpha= | 1.5 | deg
Re: | 6000000 |  |  | Cd Min: | 0.00362 | at alpha= | -1.5 | deg
Mach: | 0.1 |  |  | Cl=0 at alpha= | -3.5833 | deg
|  |  |  | @ Cl=0.1, Cd= | 0.0057444
|  |  |  | @ Cl=0.4, Cd= | 0.0036879
|  |  |  | @ Cl=0.6, Cd= | 0.0038105
alpha (deg) | Cl | Cd | Cm | Cl/Cd
-17 | -0.604 | 0.12429 | -0.027 | -4.862
-16.5 | -0.624 | 0.11867 | -0.028 | -5.257
-16 | -0.642 | 0.11218 | -0.029 | -5.721
-15.5 | -0.657 | 0.10573 | -0.03 | -6.217
-15 | -0.67 | 0.10026 | -0.031 | -6.685
-14.5 | -0.678 | 0.09478 | -0.032 | -7.154
-14 | -0.677 | 0.08882 | -0.033 | -7.62
-13.5 | -0.672 | 0.08392 | -0.034 | -8.007
-13 | -0.665 | 0.07837 | -0.036 | -8.489
-12.5 | -0.663 | 0.06672 | -0.042 | -9.942
-12 | -0.759 | 0.01383 | -0.064 | -54.919
-11.5 | -0.743 | 0.01246 | -0.066 | -59.626
-11 | -0.72 | 0.01155 | -0.067 | -62.358
-10.5 | -0.693 | 0.01075 | -0.068 | -64.433
-10 | -0.661 | 0.01015 | -0.07 | -65.114
-9.5 | -0.624 | 0.00963 | -0.071 | -64.813
-9 | -0.584 | 0.00912 | -0.072 | -64.055
-8.5 | -0.541 | 0.00867 | -0.073 | -62.414
-8 | -0.494 | 0.0084 | -0.074 | -58.858
-7.5 | -0.445 | 0.008 | -0.076 | -55.63
-7 | -0.394 | 0.00774 | -0.077 | -50.86
-6.5 | -0.34 | 0.00747 | -0.078 | -45.468
-6 | -0.284 | 0.0072 | -0.079 | -39.496
-5.5 | -0.228 | 0.00697 | -0.08 | -32.654
-5 | -0.169 | 0.00675 | -0.081 | -25.082
-4.5 | -0.11 | 0.00657 | -0.083 | -16.759
-4 | -0.05 | 0.00569 | -0.084 | -8.867
-3.5 | 0.01 | 0.00585 | -0.085 | 1.682
-3 | 0.07 | 0.00571 | -0.086 | 12.331
-2.5 | 0.131 | 0.00578 | -0.087 | 22.743
-2 | 0.192 | 0.00566 | -0.088 | 34.004
-1.5 | 0.254 | 0.00362 | -0.089 | 70.073
-1 | 0.315 | 0.00366 | -0.09 | 86.047
-0.5 | 0.376 | 0.00368 | -0.091 | 102.191
0 | 0.437 | 0.0037 | -0.093 | 118.261
0.5 | 0.498 | 0.00373 | -0.094 | 133.669
1 | 0.559 | 0.00375 | -0.095 | 149.051
1.5 | 0.62 | 0.00384 | -0.096 | 161.513
2 | 0.678 | 0.00503 | -0.097 | 134.793
2.5 | 0.737 | 0.00557 | -0.098 | 132.36
3 | 0.795 | 0.00582 | -0.099 | 136.548
3.5 | 0.852 | 0.00804 | -0.099 | 105.982
4 | 0.907 | 0.00832 | -0.1 | 109.126
4.5 | 0.962 | 0.00862 | -0.101 | 111.604
5 | 1.014 | 0.0083 | -0.102 | 122.095
5.5 | 1.064 | 0.01032 | -0.103 | 103.096
6 | 1.111 | 0.01073 | -0.104 | 103.618
6.5 | 1.156 | 0.01116 | -0.105 | 103.562
7 | 1.198 | 0.01165 | -0.106 | 102.809
7.5 | 1.236 | 0.01214 | -0.106 | 101.83
8 | 1.268 | 0.0127 | -0.107 | 99.794
8.5 | 1.294 | 0.01325 | -0.108 | 97.631
9 | 1.314 | 0.01385 | -0.109 | 94.818
9.5 | 1.328 | 0.01449 | -0.109 | 91.647
10 | 1.336 | 0.01514 | -0.11 | 88.282
10.5 | 1.339 | 0.01583 | -0.111 | 84.568
11 | 1.335 | 0.01662 | -0.111 | 80.331
11.5 | 1.326 | 0.01751 | -0.112 | 75.712
12 | 1.31 | 0.0185 | -0.113 | 70.788
12.5 | 1.289 | 0.01979 | -0.113 | 65.109
13 | 1.259 | 0.02103 | -0.113 | 59.882
13.5 | 1.219 | 0.02278 | -0.113 | 53.498
14 | 1.168 | 0.02602 | -0.113 | 44.866
14.5 | 1.041 | 0.05254 | -0.1 | 19.805
15 | 0.917 | 0.10362 | -0.068 | 8.849
15.5 | 0.876 | 0.11188 | -0.065 | 7.829

## 84. Re 6M Mach 0.10 (2)
BIGFOIL.COM POLAR EXPORT
NACA66-414
NACA66-414 |  |  |  | Cl Max: | 1.7675 | at alpha= | 20 | deg
XFOIL ncrit=9 |  |  |  | L/D Max: | 161.079 | at alpha= | 1.5 | deg
Re: | 6000000 |  |  | Cd Min: | 0.05635 | at alpha= | 20 | deg
Mach: | 0.1 |  |  | Cl=0 at alpha= | -3.2732 | deg
|  |  |  | @ Cl=0.1, Cd= | 0.0055997
|  |  |  | @ Cl=0.4, Cd= | 0.0032415
|  |  |  | @ Cl=0.6, Cd= | 0.0049061
alpha (deg) | Cl | Cd | Cm | Cl/Cd
-20 | -1.4071 | 0.04139 | -0.0957 | -33.9961
-19.5 | -1.4063 | 0.03658 | -0.0961 | -38.4445
-19 | -1.4016 | 0.03264 | -0.0956 | -42.9412
-18.5 | -1.385 | 0.02993 | -0.0946 | -46.2746
-18 | -1.3665 | 0.02706 | -0.0939 | -50.4989
-17.5 | -1.3084 | 0.02431 | -0.1006 | -53.8215
-17 | -1.2291 | 0.02253 | -0.1094 | -54.5539
-16.5 | -1.1712 | 0.02039 | -0.1148 | -57.4399
-16 | -1.1499 | 0.01922 | -0.1112 | -59.8283
-15.5 | -1.1333 | 0.01752 | -0.1073 | -64.6861
-15 | -1.1113 | 0.01611 | -0.1036 | -68.982
-14.5 | -1.0815 | 0.01512 | -0.1006 | -71.5278
-14 | -1.0492 | 0.01429 | -0.0978 | -73.422
-13.5 | -1.0144 | 0.01356 | -0.0952 | -74.8083
-13 | -0.9807 | 0.01286 | -0.0922 | -76.2597
-12.5 | -0.9483 | 0.01229 | -0.0886 | -77.1603
-12 | -0.9108 | 0.01177 | -0.0858 | -77.3832
-11.5 | -0.8678 | 0.01122 | -0.0841 | -77.344
-11 | -0.8217 | 0.01073 | -0.0829 | -76.5797
-10.5 | -0.7748 | 0.01026 | -0.0818 | -75.5166
-10 | -0.7259 | 0.00983 | -0.0811 | -73.8454
-9.5 | -0.6763 | 0.00941 | -0.0805 | -71.8704
-8.5 | -0.5774 | 0.00838 | -0.0791 | -68.9021
-8 | -0.5246 | 0.00807 | -0.079 | -65.0062
-7 | -0.4168 | 0.00752 | -0.0792 | -55.4255
-6.5 | -0.3622 | 0.00725 | -0.0794 | -49.9586
-6 | -0.308 | 0.00693 | -0.0795 | -44.4444
-5.5 | -0.2527 | 0.00672 | -0.0799 | -37.6042
-5 | -0.1963 | 0.00651 | -0.0804 | -30.1536
-4.5 | -0.1396 | 0.00631 | -0.081 | -22.1236
-4 | -0.083 | 0.00609 | -0.0816 | -13.6289
-3.5 | -0.0259 | 0.00594 | -0.0823 | -4.3603
-3 | 0.0312 | 0.00579 | -0.083 | 5.3886
-2.5 | 0.0884 | 0.00565 | -0.0837 | 15.646
-2 | 0.146 | 0.0054 | -0.0845 | 27.037
-1.5 | 0.2022 | 0.00488 | -0.0853 | 41.4344
-1 | 0.2581 | 0.00421 | -0.0863 | 61.3064
-0.5 | 0.3177 | 0.0033 | -0.0882 | 96.2727
0 | 0.3774 | 0.00323 | -0.0894 | 116.8421
0.5 | 0.4364 | 0.00326 | -0.0904 | 133.865
1 | 0.4959 | 0.00328 | -0.0915 | 151.189
1.5 | 0.5525 | 0.00343 | -0.092 | 161.0787
2 | 0.5896 | 0.00467 | -0.0888 | 126.2527
2.5 | 0.631 | 0.00561 | -0.0865 | 112.4777
3 | 0.6723 | 0.00649 | -0.0841 | 103.5901
3.5 | 0.7151 | 0.00725 | -0.0821 | 98.6345
4 | 0.758 | 0.00797 | -0.08 | 95.1066
4.5 | 0.8075 | 0.00833 | -0.0792 | 96.9388
5 | 0.8573 | 0.00865 | -0.0784 | 99.1098
5.5 | 0.905 | 0.00902 | -0.0772 | 100.3326
6 | 0.9504 | 0.00931 | -0.0756 | 102.0838
6.5 | 0.9914 | 0.00969 | -0.073 | 102.3117
7 | 1.0324 | 0.01013 | -0.0706 | 101.9151
7.5 | 1.0747 | 0.01055 | -0.0685 | 101.8673
8 | 1.1159 | 0.01104 | -0.0663 | 101.0779
8.5 | 1.1539 | 0.0117 | -0.0636 | 98.6239
9 | 1.1946 | 0.01226 | -0.0615 | 97.4388
9.5 | 1.2344 | 0.01288 | -0.0594 | 95.8385
10 | 1.2733 | 0.01355 | -0.0572 | 93.9705
10.5 | 1.3109 | 0.01433 | -0.0549 | 91.4794
11 | 1.3465 | 0.01525 | -0.0523 | 88.2951
11.5 | 1.3822 | 0.01619 | -0.05 | 85.3737
12 | 1.4184 | 0.0171 | -0.0478 | 82.9474
13 | 1.4876 | 0.01924 | -0.0433 | 77.3181
13.5 | 1.5195 | 0.0205 | -0.0409 | 74.122
14 | 1.5485 | 0.022 | -0.0383 | 70.3864
14.5 | 1.5765 | 0.02358 | -0.0358 | 66.8575
15 | 1.6057 | 0.02514 | -0.0335 | 63.8703
15.5 | 1.6319 | 0.02681 | -0.031 | 60.8691
16.5 | 1.676 | 0.0308 | -0.0255 | 54.4156
17 | 1.6955 | 0.03341 | -0.0232 | 50.7483
17.5 | 1.7111 | 0.03649 | -0.021 | 46.8923
18 | 1.7296 | 0.03942 | -0.0193 | 43.8762
18.5 | 1.7443 | 0.04285 | -0.0177 | 40.7071
19 | 1.7559 | 0.04674 | -0.0163 | 37.5674
19.5 | 1.7645 | 0.05111 | -0.0153 | 34.5236
20 | 1.7675 | 0.05635 | -0.0147 | 31.3665

## 85. Re 6M Mach 0.25 (1)
BIGFOIL.COM POLAR EXPORT
NACA66-414
NACA66-414 |  |  |  | Cl Max: | 1.296 | at alpha= | 9 | deg
JavaFoil+Calcfoil stall+Eppler ext transition |  |  |  | L/D Max: | 163.131 | at alpha= | 1.5 | deg
Re: | 6000000 |  |  | Cd Min: | 0.00366 | at alpha= | -1.5 | deg
Mach: | 0.25 |  |  | Cl=0 at alpha= | -3.5806 | deg
|  |  |  | @ Cl=0.1, Cd= | 0.0055522
|  |  |  | @ Cl=0.4, Cd= | 0.0037067
|  |  |  | @ Cl=0.6, Cd= | 0.0038295
alpha (deg) | Cl | Cd | Cm | Cl/Cd
-15.5 | -0.443 | 0.11527 | -0.029 | -3.843
-15 | -0.489 | 0.11253 | -0.029 | -4.342
-14.5 | -0.526 | 0.10519 | -0.029 | -5.004
-14 | -0.549 | 0.09626 | -0.03 | -5.699
-13.5 | -0.565 | 0.09132 | -0.031 | -6.192
-13 | -0.577 | 0.08477 | -0.032 | -6.81
-12.5 | -0.584 | 0.07964 | -0.033 | -7.331
-12 | -0.586 | 0.07336 | -0.036 | -7.984
-11.5 | -0.584 | 0.06619 | -0.04 | -8.829
-11 | -0.592 | 0.04983 | -0.051 | -11.88
-10.5 | -0.661 | 0.01283 | -0.069 | -51.529
-10 | -0.645 | 0.01092 | -0.071 | -59.097
-9.5 | -0.617 | 0.0102 | -0.073 | -60.486
-9 | -0.583 | 0.00956 | -0.074 | -60.96
-8.5 | -0.543 | 0.00905 | -0.075 | -60.02
-8 | -0.499 | 0.00869 | -0.076 | -57.411
-7.5 | -0.451 | 0.00826 | -0.078 | -54.655
-7 | -0.4 | 0.00797 | -0.079 | -50.247
-6.5 | -0.346 | 0.00766 | -0.08 | -45.212
-6 | -0.291 | 0.00738 | -0.081 | -39.34
-5.5 | -0.233 | 0.00713 | -0.082 | -32.651
-5 | -0.173 | 0.00688 | -0.084 | -25.193
-4.5 | -0.113 | 0.00668 | -0.085 | -16.906
-4 | -0.052 | 0.00648 | -0.086 | -7.972
-3.5 | 0.01 | 0.00632 | -0.087 | 1.596
-3 | 0.072 | 0.00549 | -0.088 | 13.163
-2.5 | 0.135 | 0.00563 | -0.089 | 23.944
-2 | 0.198 | 0.0055 | -0.091 | 35.939
-1.5 | 0.261 | 0.00366 | -0.092 | 71.276
-1 | 0.324 | 0.00366 | -0.093 | 88.477
-0.5 | 0.386 | 0.0037 | -0.094 | 104.298
0 | 0.449 | 0.00373 | -0.095 | 120.532
0.5 | 0.512 | 0.00376 | -0.096 | 136.273
1 | 0.574 | 0.00378 | -0.097 | 151.896
1.5 | 0.637 | 0.0039 | -0.098 | 163.131
2 | 0.696 | 0.00515 | -0.099 | 135.155
2.5 | 0.756 | 0.00536 | -0.1 | 141.167
3 | 0.816 | 0.00598 | -0.101 | 136.384
3.5 | 0.874 | 0.00828 | -0.102 | 105.547
4 | 0.93 | 0.00796 | -0.103 | 116.856
4.5 | 0.985 | 0.0099 | -0.104 | 99.46
5 | 1.037 | 0.0103 | -0.105 | 100.696
5.5 | 1.087 | 0.01071 | -0.106 | 101.405
6 | 1.133 | 0.01118 | -0.107 | 101.303
6.5 | 1.176 | 0.01166 | -0.107 | 100.831
7 | 1.214 | 0.01222 | -0.108 | 99.38
7.5 | 1.248 | 0.01281 | -0.109 | 97.484
8 | 1.273 | 0.01338 | -0.11 | 95.109
8.5 | 1.288 | 0.01403 | -0.111 | 91.81
9 | 1.296 | 0.01473 | -0.111 | 87.957
9.5 | 1.294 | 0.0155 | -0.112 | 83.478
10 | 1.282 | 0.01633 | -0.113 | 78.523
10.5 | 1.261 | 0.01724 | -0.113 | 73.117
11 | 1.229 | 0.01829 | -0.114 | 67.192
11.5 | 1.186 | 0.01971 | -0.114 | 60.166
12 | 1.112 | 0.02448 | -0.112 | 45.411
12.5 | 0.897 | 0.08213 | -0.066 | 10.923
13 | 0.834 | 0.09174 | -0.059 | 9.091
13.5 | 0.763 | 0.0984 | -0.058 | 7.756
14 | 0.686 | 0.10566 | -0.056 | 6.496

## 86. Re 6M Mach 0.25 (2)
BIGFOIL.COM POLAR EXPORT
NACA66-414
NACA66-414 |  |  |  | Cl Max: | 1.6636 | at alpha= | 17.5 | deg
XFOIL ncrit=9 |  |  |  | L/D Max: | 166.725 | at alpha= | 1.5 | deg
Re: | 6000000 |  |  | Cd Min: | 0.20236 | at alpha= | -19.5 | deg
Mach: | 0.25 |  |  | Cl=0 at alpha= | -3.267 | deg
|  |  |  | @ Cl=0.1, Cd= | 0.0056598
|  |  |  | @ Cl=0.4, Cd= | 0.0032557
|  |  |  | @ Cl=0.6, Cd= | 0.0044849
alpha (deg) | Cl | Cd | Cm | Cl/Cd
-19.5 | -0.5642 | 0.20236 | -0.017 | -2.7881
-18 | -0.5152 | 0.17857 | -0.0328 | -2.8851
-17.5 | -0.4866 | 0.16767 | -0.0441 | -2.9021
-17 | -0.7811 | 0.09792 | -0.0779 | -7.9769
-16.5 | -0.9765 | 0.0512 | -0.1146 | -19.0723
-15.5 | -0.984 | 0.03099 | -0.1357 | -31.7522
-15 | -0.9995 | 0.02669 | -0.1315 | -37.4485
-14.5 | -1.0232 | 0.02205 | -0.1254 | -46.4036
-14 | -1.0175 | 0.01927 | -0.1202 | -52.8023
-13.5 | -0.9837 | 0.01817 | -0.1169 | -54.1387
-13 | -0.9608 | 0.01644 | -0.1123 | -58.4428
-12.5 | -0.9283 | 0.0153 | -0.1084 | -60.6732
-12 | -0.8967 | 0.01411 | -0.1042 | -63.5507
-11 | -0.8301 | 0.01242 | -0.0953 | -66.8357
-10 | -0.7418 | 0.01081 | -0.0901 | -68.6216
-9.5 | -0.6933 | 0.01019 | -0.0882 | -68.0373
-9 | -0.6427 | 0.00964 | -0.0868 | -66.6701
-8.5 | -0.5945 | 0.00885 | -0.085 | -67.1751
-8 | -0.5412 | 0.00843 | -0.0841 | -64.1993
-7.5 | -0.4861 | 0.00808 | -0.0835 | -60.1609
-7 | -0.4302 | 0.00775 | -0.0832 | -55.5097
-6.5 | -0.3737 | 0.00747 | -0.0831 | -50.0268
-6 | -0.3182 | 0.00712 | -0.0828 | -44.691
-5.5 | -0.261 | 0.00684 | -0.0829 | -38.1579
-5 | -0.2027 | 0.0066 | -0.0833 | -30.7121
-4.5 | -0.1441 | 0.00641 | -0.0838 | -22.4805
-4 | -0.086 | 0.00617 | -0.0842 | -13.9384
-3.5 | -0.0274 | 0.006 | -0.0847 | -4.5667
-3 | 0.0314 | 0.00587 | -0.0853 | 5.3492
-2.5 | 0.091 | 0.00569 | -0.0861 | 15.993
-2 | 0.1506 | 0.00549 | -0.0869 | 27.4317
-1.5 | 0.2082 | 0.005 | -0.0876 | 41.64
-1 | 0.2653 | 0.00428 | -0.0885 | 61.986
-0.5 | 0.3268 | 0.00331 | -0.0906 | 98.7311
0 | 0.3885 | 0.00325 | -0.0918 | 119.5385
0.5 | 0.4495 | 0.00328 | -0.0929 | 137.0427
1 | 0.511 | 0.0033 | -0.094 | 154.8485
1.5 | 0.5702 | 0.00342 | -0.0946 | 166.7251
2 | 0.6063 | 0.00471 | -0.0908 | 128.7261
2.5 | 0.6466 | 0.0057 | -0.0879 | 113.4386
3.5 | 0.7268 | 0.00747 | -0.0819 | 97.2959
4 | 0.7691 | 0.00817 | -0.0793 | 94.1371
4.5 | 0.8183 | 0.00854 | -0.0779 | 95.8197
5 | 0.8639 | 0.00884 | -0.0757 | 97.7262
6 | 0.9513 | 0.00964 | -0.0705 | 98.6826
6.5 | 0.9935 | 0.01015 | -0.0678 | 97.8818
7 | 1.0375 | 0.01063 | -0.0655 | 97.6011
8 | 1.1225 | 0.01181 | -0.0604 | 95.0466
8.5 | 1.1622 | 0.01259 | -0.0574 | 92.3114
9 | 1.2043 | 0.01329 | -0.055 | 90.617
9.5 | 1.2447 | 0.0141 | -0.0523 | 88.2766
10 | 1.2844 | 0.01498 | -0.0496 | 85.741
10.5 | 1.32 | 0.01614 | -0.0463 | 81.7844
11 | 1.3577 | 0.01724 | -0.0434 | 78.7529
11.5 | 1.396 | 0.01834 | -0.0407 | 76.1178
12 | 1.4325 | 0.01959 | -0.0379 | 73.124
12.5 | 1.4669 | 0.02101 | -0.0349 | 69.8191
13 | 1.4969 | 0.02278 | -0.0315 | 65.7112
13.5 | 1.5289 | 0.0245 | -0.0285 | 62.4041
14 | 1.5595 | 0.0264 | -0.0255 | 59.072
14.5 | 1.5869 | 0.0286 | -0.0225 | 55.486
15 | 1.6085 | 0.03136 | -0.0192 | 51.2915
15.5 | 1.6277 | 0.03433 | -0.0159 | 47.4133
16 | 1.6406 | 0.0374 | -0.0119 | 43.8663
16.5 | 1.6539 | 0.04137 | -0.0093 | 39.9782
17 | 1.6613 | 0.04617 | -0.007 | 35.9822
17.5 | 1.6636 | 0.05175 | -0.0053 | 32.1469
18 | 1.6561 | 0.05882 | -0.0045 | 28.1554
18.5 | 1.6413 | 0.06733 | -0.0052 | 24.3769
19 | 1.6176 | 0.07779 | -0.0077 | 20.7944
19.5 | 1.5854 | 0.09034 | -0.0126 | 17.5493
20 | 1.5442 | 0.10533 | -0.0204 | 14.6606

## 87. Re 6M Mach 0.50 (1)
BIGFOIL.COM POLAR EXPORT
NACA66-414
NACA66-414 |  |  |  | Cl Max: | 1.291 | at alpha= | 20 | deg
JavaFoil+Calcfoil stall+Eppler ext transition |  |  |  | L/D Max: | 177.206 | at alpha= | 1.5 | deg
Re: | 6000000 |  |  | Cd Min: | 0.0037 | at alpha= | -1.5 | deg
Mach: | 0.5 |  |  | Cl=0 at alpha= | -3.5809 | deg
|  |  |  | @ Cl=0.1, Cd= | 0.00647
|  |  |  | @ Cl=0.4, Cd= | 0.0037246
|  |  |  | @ Cl=0.6, Cd= | 0.003846
alpha (deg) | Cl | Cd | Cm | Cl/Cd
-20 | -0.907 | 0.1563 | -0.034 | -5.802
-19.5 | -0.878 | 0.1489 | -0.034 | -5.898
-19 | -0.849 | 0.14649 | -0.033 | -5.794
-18.5 | -0.821 | 0.13996 | -0.033 | -5.868
-18 | -0.794 | 0.13712 | -0.034 | -5.794
-17.5 | -0.768 | 0.13663 | -0.035 | -5.623
-17 | -0.74 | 0.1284 | -0.035 | -5.767
-16.5 | -0.711 | 0.12613 | -0.034 | -5.641
-16 | -0.684 | 0.1222 | -0.035 | -5.601
-15.5 | -0.658 | 0.1073 | -0.036 | -6.13
-15 | -0.631 | 0.10081 | -0.037 | -6.256
-14.5 | -0.603 | 0.10713 | -0.037 | -5.628
-14 | -0.575 | 0.09982 | -0.037 | -5.763
-13.5 | -0.548 | 0.09184 | -0.038 | -5.969
-13 | -0.521 | 0.08373 | -0.039 | -6.224
-12.5 | -0.495 | 0.07773 | -0.041 | -6.367
-12 | -0.47 | 0.07028 | -0.045 | -6.688
-11.5 | -0.519 | 0.0162 | -0.074 | -32.035
-11 | -0.41 | 0.08086 | -0.037 | -5.067
-10.5 | -0.382 | 0.09058 | -0.036 | -4.213
-10 | -0.355 | 0.06406 | -0.039 | -5.541
-9.5 | -0.328 | 0.05809 | -0.042 | -5.645
-9 | -0.301 | 0.05365 | -0.044 | -5.608
-8.5 | -0.272 | 0.05382 | -0.041 | -5.059
-8 | -0.244 | 0.05212 | -0.039 | -4.686
-7.5 | -0.341 | 0.04682 | -0.043 | -7.273
-7 | -0.403 | 0.00923 | -0.087 | -43.615
-6.5 | -0.363 | 0.00869 | -0.089 | -41.818
-6 | -0.312 | 0.00827 | -0.09 | -37.683
-5.5 | -0.253 | 0.00789 | -0.091 | -32.093
-5 | -0.19 | 0.00753 | -0.093 | -25.216
-4.5 | -0.124 | 0.00721 | -0.094 | -17.23
-4 | -0.057 | 0.00697 | -0.095 | -8.193
-3.5 | 0.011 | 0.00672 | -0.097 | 1.661
-3 | 0.08 | 0.00653 | -0.098 | 12.266
-2.5 | 0.15 | 0.00632 | -0.099 | 23.674
-2 | 0.219 | 0.00616 | -0.101 | 35.634
-1.5 | 0.292 | 0.0037 | -0.103 | 78.813
-1 | 0.362 | 0.00373 | -0.104 | 97.095
-0.5 | 0.432 | 0.00372 | -0.105 | 116.012
0 | 0.502 | 0.00378 | -0.106 | 132.95
0.5 | 0.572 | 0.00383 | -0.107 | 149.412
1 | 0.642 | 0.00387 | -0.109 | 166.148
1.5 | 0.712 | 0.00402 | -0.11 | 177.206
2 | 0.776 | 0.00522 | -0.111 | 148.681
2.5 | 0.842 | 0.00553 | -0.112 | 152.401
3 | 0.904 | 0.00992 | -0.113 | 91.092
3.5 | 0.966 | 0.01039 | -0.114 | 93.034
4 | 1.024 | 0.01087 | -0.115 | 94.226
4.5 | 1.078 | 0.01142 | -0.116 | 94.364
5 | 1.124 | 0.01203 | -0.117 | 93.455
5.5 | 1.161 | 0.01275 | -0.117 | 91.043
6 | 1.181 | 0.01362 | -0.118 | 86.672
6.5 | 1.173 | 0.01457 | -0.119 | 80.519
7 | 1.102 | 0.01563 | -0.12 | 70.516
7.5 | 0.742 | 0.01674 | -0.121 | 44.313
8 | 0.634 | 0.05437 | -0.057 | 11.665
8.5 | 0.806 | 0.01783 | -0.123 | 45.233
9 | 0.837 | 0.01909 | -0.123 | 43.861
9.5 | 0.865 | 0.02091 | -0.124 | 41.373
10 | 0.744 | 0.0686 | -0.064 | 10.839
10.5 | 0.769 | 0.07696 | -0.062 | 9.99
11 | 0.958 | 0.02362 | -0.126 | 40.565
11.5 | 0.973 | 0.02815 | -0.124 | 34.561
12 | 0.854 | 0.08255 | -0.073 | 10.347
12.5 | 0.878 | 0.09145 | -0.071 | 9.604
13 | 0.903 | 0.09583 | -0.069 | 9.427
13.5 | 0.93 | 0.09939 | -0.07 | 9.352
14 | 0.958 | 0.10341 | -0.073 | 9.264
14.5 | 0.99 | 0.10918 | -0.081 | 9.07
15 | 1.01 | 0.11192 | -0.075 | 9.027
15.5 | 1.037 | 0.11728 | -0.076 | 8.842
16 | 1.07 | 0.12051 | -0.084 | 8.88
16.5 | 1.102 | 0.1256 | -0.088 | 8.771
17 | 1.118 | 0.1268 | -0.081 | 8.814
17.5 | 1.148 | 0.13169 | -0.085 | 8.715
18 | 1.188 | 0.13046 | -0.094 | 9.103
18.5 | 1.219 | 0.1362 | -0.097 | 8.95
19 | 1.224 | 0.14742 | -0.086 | 8.303
19.5 | 1.252 | 0.15267 | -0.089 | 8.204
20 | 1.291 | 0.15109 | -0.097 | 8.546

## 88. Re 6M Mach 0.50 (2)
BIGFOIL.COM POLAR EXPORT
NACA66-414
NACA66-414 |  |  |  | Cl Max: | 1.2182 | at alpha= | 10 | deg
XFOIL ncrit=9 |  |  |  | L/D Max: | 846.512 | at alpha= | -0.5 | deg
Re: | 6000000 |  |  | Cd Min: | 0.16289 | at alpha= | 15 | deg
Mach: | 0.5 |  |  | Cl=0 at alpha= | -3.2405 | deg
|  |  |  | @ Cl=0.1, Cd= | 0.00080905
|  |  |  | @ Cl=0.4, Cd= | 0.0018978
|  |  |  | @ Cl=0.6, Cd= | 0.0034731
alpha (deg) | Cl | Cd | Cm | Cl/Cd
-13 | -0.2134 | 0.10082 | -0.097 | -2.1166
-12 | -0.2167 | 0.08208 | -0.1072 | -2.6401
-11.5 | -0.23 | 0.07081 | -0.113 | -3.2481
-11 | -0.2457 | 0.05941 | -0.1189 | -4.1357
-10 | -0.3152 | 0.03061 | -0.1379 | -10.2973
-9.5 | -0.3549 | 0.02251 | -0.1395 | -15.7663
-8.5 | -0.4345 | 0.01193 | -0.129 | -36.4208
-8 | -0.4661 | 0.00834 | -0.1185 | -55.8873
-7 | -0.4424 | 0.00218 | -0.1052 | -202.9358
-6.5 | -0.3974 | 0.00157 | -0.101 | -253.121
-6 | -0.3459 | 0.0013 | -0.0976 | -266.0769
-5.5 | -0.2878 | 0.00116 | -0.0954 | -248.1034
-5 | -0.2287 | 0.00104 | -0.0937 | -219.9038
-4.5 | -0.1646 | 0.00098 | -0.0931 | -167.9592
-4 | -0.0993 | 0.00093 | -0.0929 | -106.7742
-3.5 | -0.0342 | 0.00087 | -0.0929 | -39.3103
-3 | 0.0317 | 0.00084 | -0.0932 | 37.7381
-2.5 | 0.0979 | 0.00081 | -0.0937 | 120.8642
-2 | 0.164 | 0.00078 | -0.0944 | 210.2564
-1.5 | 0.2289 | 0.00074 | -0.095 | 309.3243
-1 | 0.2934 | 0.0006 | -0.0963 | 489
-0.5 | 0.364 | 0.00043 | -0.0995 | 846.5116
0 | 0.4366 | 0.00339 | -0.1022 | 128.7906
0.5 | 0.5068 | 0.00341 | -0.1035 | 148.6217
1 | 0.5772 | 0.00344 | -0.1047 | 167.7907
1.5 | 0.646 | 0.00354 | -0.1055 | 182.4859
2 | 0.6825 | 0.00469 | -0.1 | 145.5224
2.5 | 0.7085 | 0.00596 | -0.0926 | 118.8758
3 | 0.7206 | 0.0071 | -0.0822 | 101.493
3.5 | 0.7344 | 0.00839 | -0.0727 | 87.5328
4 | 0.7656 | 0.00948 | -0.0666 | 80.7595
4.5 | 0.8151 | 0.0101 | -0.0636 | 80.703
5 | 0.865 | 0.01079 | -0.0606 | 80.1668
5.5 | 0.915 | 0.01153 | -0.0575 | 79.3582
6 | 0.964 | 0.01238 | -0.0541 | 77.8675
7 | 1.0597 | 0.01441 | -0.0467 | 73.5392
7.5 | 1.1054 | 0.01566 | -0.0425 | 70.5875
8 | 1.1434 | 0.01737 | -0.0372 | 65.8261
8.5 | 1.1792 | 0.01933 | -0.0317 | 61.0036
9 | 1.2025 | 0.02216 | -0.025 | 54.2644
9.5 | 1.2161 | 0.02597 | -0.0178 | 46.8271
10 | 1.2182 | 0.03152 | -0.0109 | 38.6485
10.5 | 1.1936 | 0.03969 | -0.0047 | 30.0731
11 | 1.1639 | 0.04852 | -0.0009 | 23.988
11.5 | 1.1288 | 0.05878 | -0.0002 | 19.2038
12 | 1.0941 | 0.07052 | -0.003 | 15.5147
12.5 | 1.061 | 0.08403 | -0.0096 | 12.6264
13 | 1.0327 | 0.09915 | -0.0193 | 10.4155
13.5 | 1.0078 | 0.11575 | -0.031 | 8.7067
14 | 0.989 | 0.13258 | -0.0418 | 7.4596
14.5 | 0.9754 | 0.14772 | -0.0516 | 6.603
15 | 0.9635 | 0.16289 | -0.0614 | 5.915

## 89. Re 7M Mach 0.00 (1)
BIGFOIL.COM POLAR EXPORT
NACA66-414
NACA66-414 |  |  |  | Cl Max: | 1.349 | at alpha= | 10.5 | deg
JavaFoil+Calcfoil stall+Eppler ext transition |  |  |  | L/D Max: | 148.619 | at alpha= | 1 | deg
Re: | 7000000 |  |  | Cd Min: | 0.00355 | at alpha= | -1 | deg
Mach: | 0 |  |  | Cl=0 at alpha= | -3.5833 | deg
|  |  |  | @ Cl=0.1, Cd= | 0.0057459
|  |  |  | @ Cl=0.4, Cd= | 0.0035857
|  |  |  | @ Cl=0.6, Cd= | 0.004519
alpha (deg) | Cl | Cd | Cm | Cl/Cd
-17.5 | -0.622 | 0.12775 | -0.028 | -4.87
-17 | -0.639 | 0.12344 | -0.028 | -5.175
-16.5 | -0.656 | 0.11492 | -0.029 | -5.706
-16 | -0.67 | 0.10866 | -0.03 | -6.166
-15.5 | -0.681 | 0.10574 | -0.03 | -6.439
-15 | -0.692 | 0.09654 | -0.033 | -7.173
-14.5 | -0.697 | 0.09114 | -0.034 | -7.652
-14 | -0.695 | 0.08497 | -0.036 | -8.174
-13.5 | -0.687 | 0.08011 | -0.037 | -8.581
-13 | -0.681 | 0.07243 | -0.04 | -9.408
-12.5 | -0.781 | 0.01504 | -0.062 | -51.942
-12 | -0.772 | 0.01253 | -0.064 | -61.57
-11.5 | -0.751 | 0.01169 | -0.066 | -64.246
-11 | -0.726 | 0.01088 | -0.067 | -66.67
-10.5 | -0.696 | 0.01031 | -0.068 | -67.509
-10 | -0.663 | 0.00971 | -0.069 | -68.231
-9.5 | -0.625 | 0.00917 | -0.071 | -68.232
-9 | -0.585 | 0.00879 | -0.072 | -66.51
-8.5 | -0.541 | 0.00836 | -0.073 | -64.637
-8 | -0.494 | 0.0081 | -0.074 | -60.984
-7.5 | -0.444 | 0.00775 | -0.075 | -57.328
-7 | -0.393 | 0.0075 | -0.076 | -52.349
-6.5 | -0.339 | 0.00725 | -0.078 | -46.747
-6 | -0.284 | 0.00698 | -0.079 | -40.613
-5.5 | -0.227 | 0.00677 | -0.08 | -33.49
-5 | -0.169 | 0.00654 | -0.081 | -25.775
-4.5 | -0.11 | 0.00567 | -0.082 | -19.351
-4 | -0.05 | 0.00584 | -0.083 | -8.603
-3.5 | 0.01 | 0.00568 | -0.085 | 1.726
-3 | 0.07 | 0.0058 | -0.086 | 12.091
-2.5 | 0.131 | 0.00569 | -0.087 | 22.98
-2 | 0.191 | 0.00555 | -0.088 | 34.481
-1.5 | 0.253 | 0.00395 | -0.089 | 63.907
-1 | 0.313 | 0.00355 | -0.09 | 88.255
-0.5 | 0.374 | 0.00359 | -0.091 | 104.291
0 | 0.435 | 0.00358 | -0.092 | 121.355
0.5 | 0.496 | 0.00362 | -0.093 | 136.866
1 | 0.556 | 0.00374 | -0.094 | 148.619
1.5 | 0.617 | 0.00482 | -0.095 | 128.01
2 | 0.674 | 0.00531 | -0.096 | 127.099
2.5 | 0.733 | 0.0058 | -0.097 | 126.368
3 | 0.791 | 0.00596 | -0.098 | 132.745
3.5 | 0.848 | 0.00837 | -0.099 | 101.354
4 | 0.904 | 0.00805 | -0.1 | 112.302
4.5 | 0.958 | 0.00833 | -0.101 | 115.029
5 | 1.01 | 0.00862 | -0.102 | 117.113
5.5 | 1.06 | 0.0083 | -0.103 | 127.694
6 | 1.108 | 0.01038 | -0.103 | 106.771
6.5 | 1.153 | 0.01078 | -0.104 | 106.976
7 | 1.195 | 0.01126 | -0.105 | 106.151
7.5 | 1.234 | 0.01172 | -0.106 | 105.303
8 | 1.267 | 0.01226 | -0.107 | 103.374
8.5 | 1.294 | 0.0127 | -0.107 | 101.905
9 | 1.316 | 0.01334 | -0.108 | 98.662
9.5 | 1.332 | 0.01392 | -0.109 | 95.675
10 | 1.343 | 0.01454 | -0.11 | 92.404
10.5 | 1.349 | 0.01514 | -0.11 | 89.069
11 | 1.348 | 0.01591 | -0.111 | 84.732
11.5 | 1.343 | 0.01669 | -0.112 | 80.438
12 | 1.332 | 0.01755 | -0.112 | 75.88
12.5 | 1.315 | 0.0188 | -0.113 | 69.941
13 | 1.291 | 0.01988 | -0.113 | 64.945
13.5 | 1.258 | 0.02126 | -0.113 | 59.172
14 | 1.22 | 0.02272 | -0.114 | 53.708
14.5 | 1.172 | 0.026 | -0.113 | 45.095
15 | 1.11 | 0.03302 | -0.111 | 33.629
15.5 | 0.935 | 0.10059 | -0.075 | 9.296

## 90. Re 7M Mach 0.00 (2)
BIGFOIL.COM POLAR EXPORT
NACA66-414
NACA66-414 |  |  |  | Cl Max: | 1.803 | at alpha= | 20 | deg
XFOIL ncrit=9 |  |  |  | L/D Max: | 155.44 | at alpha= | 1 | deg
Re: | 7000000 |  |  | Cd Min: | 0.04976 | at alpha= | 20 | deg
Mach: | 0 |  |  | Cl=0 at alpha= | -3.2749 | deg
|  |  |  | @ Cl=0.1, Cd= | 0.0054158
|  |  |  | @ Cl=0.4, Cd= | 0.003146
|  |  |  | @ Cl=0.6, Cd= | 0.0051577
alpha (deg) | Cl | Cd | Cm | Cl/Cd
-20 | -1.4847 | 0.03204 | -0.0913 | -46.339
-19.5 | -1.4718 | 0.02914 | -0.0904 | -50.5079
-19 | -1.4558 | 0.02662 | -0.0892 | -54.6882
-18.5 | -1.4301 | 0.02468 | -0.0884 | -57.9457
-18 | -1.3682 | 0.02256 | -0.095 | -60.6472
-17.5 | -1.2942 | 0.02056 | -0.1036 | -62.9475
-17 | -1.2209 | 0.01932 | -0.1109 | -63.1936
-16.5 | -1.2029 | 0.01807 | -0.1071 | -66.5689
-16 | -1.176 | 0.01709 | -0.1043 | -68.8122
-15.5 | -1.1466 | 0.01616 | -0.1018 | -70.953
-15 | -1.1233 | 0.01489 | -0.0982 | -75.4399
-14.5 | -1.0931 | 0.01399 | -0.0954 | -78.1344
-14 | -1.0618 | 0.01314 | -0.0925 | -80.8067
-13.5 | -1.0286 | 0.0125 | -0.0896 | -82.288
-13 | -0.9976 | 0.0119 | -0.086 | -83.8319
-12.5 | -0.9612 | 0.01139 | -0.0833 | -84.3898
-12 | -0.9174 | 0.01095 | -0.0819 | -83.7808
-11.5 | -0.8723 | 0.01047 | -0.0808 | -83.3142
-11 | -0.8254 | 0.01004 | -0.0799 | -82.2112
-10.5 | -0.7773 | 0.00963 | -0.0792 | -80.7165
-10 | -0.7276 | 0.00926 | -0.0788 | -78.5745
-9.5 | -0.6775 | 0.00892 | -0.0784 | -75.9529
-9 | -0.6279 | 0.00842 | -0.078 | -74.5724
-8.5 | -0.5766 | 0.00803 | -0.0778 | -71.8057
-8 | -0.5242 | 0.00774 | -0.0777 | -67.7261
-7.5 | -0.4704 | 0.00746 | -0.0779 | -63.0563
-7 | -0.416 | 0.00721 | -0.0783 | -57.6976
-6.5 | -0.3613 | 0.007 | -0.0786 | -51.6143
-5.5 | -0.2515 | 0.00647 | -0.0794 | -38.8717
-5 | -0.1952 | 0.00628 | -0.08 | -31.0828
-4.5 | -0.1387 | 0.00611 | -0.0807 | -22.7005
-4 | -0.0825 | 0.00591 | -0.0812 | -13.9594
-3.5 | -0.0258 | 0.00576 | -0.0819 | -4.4792
-3 | 0.0315 | 0.00562 | -0.0827 | 5.605
-2.5 | 0.0891 | 0.00545 | -0.0836 | 16.3486
-2 | 0.1464 | 0.00527 | -0.0844 | 27.7799
-1.5 | 0.202 | 0.00487 | -0.085 | 41.4784
-1 | 0.2588 | 0.00424 | -0.0861 | 61.0377
-0.5 | 0.3171 | 0.0035 | -0.0877 | 90.6
0 | 0.3763 | 0.00315 | -0.0892 | 119.4603
0.5 | 0.4358 | 0.00314 | -0.0903 | 138.7898
1 | 0.4943 | 0.00318 | -0.0913 | 155.4403
1.5 | 0.5416 | 0.00386 | -0.0901 | 140.3109
2 | 0.5835 | 0.00483 | -0.0879 | 120.8075
2.5 | 0.6263 | 0.00568 | -0.0859 | 110.2641
3 | 0.6697 | 0.00647 | -0.0841 | 103.5085
3.5 | 0.7136 | 0.00719 | -0.0823 | 99.249
4 | 0.7596 | 0.00777 | -0.0809 | 97.7606
4.5 | 0.8099 | 0.0081 | -0.0803 | 99.9877
5 | 0.8604 | 0.00839 | -0.0798 | 102.5507
6 | 0.9578 | 0.00904 | -0.078 | 105.9513
6.5 | 1.0004 | 0.0094 | -0.0759 | 106.4255
7 | 1.0422 | 0.00974 | -0.0737 | 107.0021
7.5 | 1.0837 | 0.01014 | -0.0715 | 106.8738
8 | 1.124 | 0.01061 | -0.0692 | 105.9378
8.5 | 1.163 | 0.01117 | -0.0667 | 104.1182
9 | 1.2036 | 0.01167 | -0.0646 | 103.1362
9.5 | 1.2434 | 0.01223 | -0.0626 | 101.668
10 | 1.2819 | 0.01286 | -0.0604 | 99.6812
10.5 | 1.3186 | 0.01362 | -0.058 | 96.8135
11 | 1.3537 | 0.01449 | -0.0554 | 93.4231
11.5 | 1.3918 | 0.01522 | -0.0535 | 91.4455
12 | 1.4279 | 0.01607 | -0.0514 | 88.855
12.5 | 1.4628 | 0.01701 | -0.0492 | 85.9965
13 | 1.4966 | 0.01804 | -0.047 | 82.9601
13.5 | 1.5286 | 0.01921 | -0.0446 | 79.5731
14 | 1.5582 | 0.02056 | -0.0421 | 75.7879
14.5 | 1.5879 | 0.02194 | -0.0398 | 72.3747
15 | 1.6174 | 0.02334 | -0.0377 | 69.2973
15.5 | 1.6458 | 0.02485 | -0.0355 | 66.2294
17.5 | 1.7306 | 0.03318 | -0.0255 | 52.1579
18 | 1.7498 | 0.03581 | -0.0237 | 48.8634
18.5 | 1.7677 | 0.03867 | -0.022 | 45.7124
19 | 1.7829 | 0.04187 | -0.0205 | 42.5818
19.5 | 1.7955 | 0.04548 | -0.0192 | 39.4789
20 | 1.803 | 0.04976 | -0.0181 | 36.2339

## 91. Re 7M Mach 0.10 (1)
BIGFOIL.COM POLAR EXPORT
NACA66-414
NACA66-414 |  |  |  | Cl Max: | 1.34 | at alpha= | 10.5 | deg
JavaFoil+Calcfoil stall+Eppler ext transition |  |  |  | L/D Max: | 149.875 | at alpha= | 1 | deg
Re: | 7000000 |  |  | Cd Min: | 0.00357 | at alpha= | -0.5 | deg
Mach: | 0.1 |  |  | Cl=0 at alpha= | -3.5833 | deg
|  |  |  | @ Cl=0.1, Cd= | 0.0056193
|  |  |  | @ Cl=0.4, Cd= | 0.0035857
|  |  |  | @ Cl=0.6, Cd= | 0.0044761
alpha (deg) | Cl | Cd | Cm | Cl/Cd
-17 | -0.605 | 0.12258 | -0.028 | -4.933
-16.5 | -0.624 | 0.11703 | -0.029 | -5.335
-16 | -0.642 | 0.11088 | -0.03 | -5.792
-15.5 | -0.658 | 0.10427 | -0.031 | -6.309
-15 | -0.671 | 0.09855 | -0.032 | -6.807
-14.5 | -0.679 | 0.09313 | -0.033 | -7.291
-14 | -0.678 | 0.08711 | -0.034 | -7.784
-13.5 | -0.673 | 0.08238 | -0.035 | -8.173
-13 | -0.668 | 0.07611 | -0.038 | -8.771
-12.5 | -0.755 | 0.0197 | -0.061 | -38.325
-12 | -0.763 | 0.01296 | -0.064 | -58.836
-11.5 | -0.745 | 0.01195 | -0.066 | -62.328
-11 | -0.721 | 0.01113 | -0.067 | -64.824
-10.5 | -0.694 | 0.01043 | -0.068 | -66.488
-10 | -0.661 | 0.00986 | -0.07 | -67.082
-9.5 | -0.625 | 0.00936 | -0.071 | -66.777
-9 | -0.585 | 0.00888 | -0.072 | -65.897
-8.5 | -0.541 | 0.00841 | -0.073 | -64.36
-8 | -0.495 | 0.00814 | -0.074 | -60.794
-7.5 | -0.446 | 0.00779 | -0.076 | -57.213
-7 | -0.394 | 0.00753 | -0.077 | -52.294
-6.5 | -0.34 | 0.00728 | -0.078 | -46.736
-6 | -0.285 | 0.007 | -0.079 | -40.637
-5.5 | -0.228 | 0.00679 | -0.08 | -33.507
-5 | -0.169 | 0.00658 | -0.082 | -25.744
-4.5 | -0.11 | 0.00567 | -0.083 | -19.455
-4 | -0.05 | 0.00587 | -0.084 | -8.591
-3.5 | 0.01 | 0.00571 | -0.085 | 1.724
-3 | 0.07 | 0.00558 | -0.086 | 12.64
-2.5 | 0.131 | 0.00566 | -0.087 | 23.208
-2 | 0.192 | 0.00552 | -0.088 | 34.826
-1.5 | 0.254 | 0.00397 | -0.089 | 63.987
-1 | 0.315 | 0.00358 | -0.09 | 88.039
-0.5 | 0.376 | 0.00357 | -0.091 | 105.293
0 | 0.437 | 0.00361 | -0.093 | 121.031
0.5 | 0.498 | 0.00363 | -0.094 | 137.179
1 | 0.559 | 0.00373 | -0.095 | 149.875
1.5 | 0.62 | 0.00484 | -0.096 | 128.037
2 | 0.678 | 0.00534 | -0.097 | 126.898
2.5 | 0.737 | 0.00585 | -0.098 | 126.079
3 | 0.795 | 0.00601 | -0.099 | 132.149
3.5 | 0.852 | 0.0084 | -0.099 | 101.476
4 | 0.908 | 0.0081 | -0.1 | 112.036
4.5 | 0.962 | 0.00839 | -0.101 | 114.681
5 | 1.014 | 0.00869 | -0.102 | 116.677
5.5 | 1.064 | 0.01006 | -0.103 | 105.847
6 | 1.112 | 0.01044 | -0.104 | 106.576
6.5 | 1.157 | 0.01087 | -0.105 | 106.416
7 | 1.199 | 0.01134 | -0.106 | 105.677
7.5 | 1.237 | 0.01182 | -0.106 | 104.719
8 | 1.269 | 0.01238 | -0.107 | 102.482
8.5 | 1.295 | 0.01289 | -0.108 | 100.465
9 | 1.315 | 0.01347 | -0.109 | 97.582
9.5 | 1.329 | 0.01408 | -0.109 | 94.381
10 | 1.337 | 0.01471 | -0.11 | 90.928
10.5 | 1.34 | 0.01539 | -0.111 | 87.093
11 | 1.336 | 0.01614 | -0.112 | 82.782
11.5 | 1.327 | 0.017 | -0.112 | 78.064
12 | 1.311 | 0.01796 | -0.113 | 72.997
12.5 | 1.29 | 0.0192 | -0.113 | 67.201
13 | 1.261 | 0.02035 | -0.114 | 61.955
13.5 | 1.221 | 0.02194 | -0.114 | 55.664
14 | 1.172 | 0.02467 | -0.113 | 47.527
14.5 | 1.114 | 0.02937 | -0.112 | 37.929
15 | 0.92 | 0.10084 | -0.071 | 9.125
15.5 | 0.877 | 0.10989 | -0.067 | 7.985

## 92. Re 7M Mach 0.10 (2)
BIGFOIL.COM POLAR EXPORT
NACA66-414
NACA66-414 |  |  |  | Cl Max: | 1.7848 | at alpha= | 20 | deg
XFOIL ncrit=9 |  |  |  | L/D Max: | 156.289 | at alpha= | 1 | deg
Re: | 7000000 |  |  | Cd Min: | 0.0545 | at alpha= | 20 | deg
Mach: | 0.1 |  |  | Cl=0 at alpha= | -3.2738 | deg
|  |  |  | @ Cl=0.1, Cd= | 0.0054275
|  |  |  | @ Cl=0.4, Cd= | 0.0031464
|  |  |  | @ Cl=0.6, Cd= | 0.0051057
alpha (deg) | Cl | Cd | Cm | Cl/Cd
-20 | -1.4577 | 0.03667 | -0.0957 | -39.7518
-19.5 | -1.4519 | 0.03276 | -0.0953 | -44.3193
-19 | -1.4416 | 0.02954 | -0.0942 | -48.8016
-18 | -1.3716 | 0.02446 | -0.0978 | -56.0752
-17.5 | -1.3017 | 0.02204 | -0.106 | -59.0608
-17 | -1.2178 | 0.02044 | -0.1154 | -59.5793
-16.5 | -1.2008 | 0.01898 | -0.1116 | -63.2666
-15.5 | -1.1413 | 0.01715 | -0.1064 | -66.5481
-15 | -1.1196 | 0.01574 | -0.1026 | -71.1309
-14.5 | -1.0925 | 0.01458 | -0.0993 | -74.9314
-14 | -1.0624 | 0.0136 | -0.0961 | -78.1176
-13.5 | -1.0287 | 0.01289 | -0.0931 | -79.8061
-13 | -0.996 | 0.01221 | -0.0898 | -81.5725
-12.5 | -0.9645 | 0.01166 | -0.0859 | -82.7187
-12 | -0.9212 | 0.01119 | -0.0842 | -82.3235
-11.5 | -0.8764 | 0.01067 | -0.0828 | -82.1368
-11 | -0.8297 | 0.01021 | -0.0817 | -81.2635
-10.5 | -0.7817 | 0.00976 | -0.0808 | -80.0922
-10 | -0.7319 | 0.00937 | -0.0802 | -78.111
-9 | -0.6311 | 0.00854 | -0.0791 | -73.8993
-8.5 | -0.5801 | 0.0081 | -0.0787 | -71.6173
-7.5 | -0.4733 | 0.0075 | -0.0787 | -63.1067
-7 | -0.4186 | 0.00725 | -0.0789 | -57.7379
-6.5 | -0.3636 | 0.00703 | -0.0792 | -51.7212
-6 | -0.3091 | 0.00674 | -0.0794 | -45.8605
-5.5 | -0.253 | 0.00649 | -0.0799 | -38.9831
-5 | -0.1965 | 0.00629 | -0.0805 | -31.2401
-4.5 | -0.1396 | 0.00613 | -0.0811 | -22.7732
-4 | -0.083 | 0.00592 | -0.0817 | -14.0203
-3.5 | -0.0261 | 0.00578 | -0.0823 | -4.5156
-3 | 0.0316 | 0.00563 | -0.0831 | 5.6128
-2.5 | 0.0896 | 0.00546 | -0.084 | 16.4103
-2 | 0.1472 | 0.00528 | -0.0848 | 27.8788
-1.5 | 0.2031 | 0.00489 | -0.0854 | 41.5337
-1 | 0.2602 | 0.00425 | -0.0866 | 61.2235
-0.5 | 0.3188 | 0.0035 | -0.0882 | 91.0857
0 | 0.3783 | 0.00315 | -0.0896 | 120.0952
0.5 | 0.4382 | 0.00314 | -0.0908 | 139.5541
1 | 0.497 | 0.00318 | -0.0918 | 156.2893
1.5 | 0.545 | 0.00384 | -0.0906 | 141.9271
2 | 0.5865 | 0.00483 | -0.0883 | 121.4286
2.5 | 0.6291 | 0.0057 | -0.0862 | 110.3684
3 | 0.6724 | 0.00649 | -0.0842 | 103.6055
3.5 | 0.7163 | 0.00721 | -0.0824 | 99.3481
4 | 0.762 | 0.00781 | -0.0808 | 97.5672
4.5 | 0.8126 | 0.00813 | -0.0802 | 99.9508
5 | 0.8631 | 0.00843 | -0.0796 | 102.3843
6 | 0.9599 | 0.00908 | -0.0775 | 105.7159
6.5 | 1.0005 | 0.00945 | -0.0748 | 105.873
7 | 1.043 | 0.00981 | -0.0726 | 106.3201
7.5 | 1.0848 | 0.01023 | -0.0704 | 106.0411
8 | 1.1253 | 0.01073 | -0.068 | 104.8742
8.5 | 1.1648 | 0.01129 | -0.0655 | 103.1709
9 | 1.2054 | 0.01183 | -0.0634 | 101.8935
9.5 | 1.2452 | 0.01242 | -0.0612 | 100.2576
10 | 1.2842 | 0.01308 | -0.059 | 98.1804
10.5 | 1.3209 | 0.01389 | -0.0564 | 95.0972
11 | 1.3567 | 0.01477 | -0.0539 | 91.8551
11.5 | 1.3945 | 0.01555 | -0.0518 | 89.6785
12 | 1.431 | 0.01644 | -0.0496 | 87.0438
12.5 | 1.4663 | 0.01743 | -0.0473 | 84.1251
13 | 1.4996 | 0.01855 | -0.0449 | 80.841
13.5 | 1.5304 | 0.01985 | -0.0423 | 77.0982
14 | 1.5601 | 0.02128 | -0.0397 | 73.313
14.5 | 1.5918 | 0.02261 | -0.0375 | 70.4025
15 | 1.6215 | 0.02411 | -0.0352 | 67.2543
15.5 | 1.6485 | 0.02581 | -0.0328 | 63.8706
17.5 | 1.7298 | 0.03495 | -0.0224 | 49.4936
18 | 1.7483 | 0.03782 | -0.0205 | 46.2269
18.5 | 1.7634 | 0.04112 | -0.0188 | 42.8842
19 | 1.7759 | 0.04483 | -0.0172 | 39.6141
19.5 | 1.783 | 0.04925 | -0.0159 | 36.203
20 | 1.7848 | 0.0545 | -0.0151 | 32.7486

## 93. Re 7M Mach 0.25 (1)
BIGFOIL.COM POLAR EXPORT
NACA66-414
NACA66-414 |  |  |  | Cl Max: | 1.297 | at alpha= | 9 | deg
JavaFoil+Calcfoil stall+Eppler ext transition |  |  |  | L/D Max: | 151.695 | at alpha= | 1 | deg
Re: | 7000000 |  |  | Cd Min: | 0.00358 | at alpha= | -1 | deg
Mach: | 0.25 |  |  | Cl=0 at alpha= | -3.5806 | deg
|  |  |  | @ Cl=0.1, Cd= | 0.0055578
|  |  |  | @ Cl=0.4, Cd= | 0.0036244
|  |  |  | @ Cl=0.6, Cd= | 0.0042687
alpha (deg) | Cl | Cd | Cm | Cl/Cd
-16 | -0.392 | 0.13238 | -0.028 | -2.96
-15.5 | -0.443 | 0.11442 | -0.029 | -3.873
-15 | -0.489 | 0.11118 | -0.029 | -4.396
-14.5 | -0.527 | 0.10449 | -0.03 | -5.039
-14 | -0.549 | 0.09568 | -0.031 | -5.735
-13.5 | -0.566 | 0.09154 | -0.031 | -6.179
-13 | -0.578 | 0.08449 | -0.033 | -6.835
-12.5 | -0.584 | 0.07897 | -0.034 | -7.401
-12 | -0.587 | 0.07196 | -0.037 | -8.16
-11.5 | -0.589 | 0.06257 | -0.043 | -9.409
-11 | -0.68 | 0.01306 | -0.068 | -52.075
-10.5 | -0.666 | 0.01178 | -0.069 | -56.516
-10 | -0.646 | 0.01058 | -0.071 | -61.088
-9.5 | -0.618 | 0.00992 | -0.073 | -62.232
-9 | -0.583 | 0.00927 | -0.074 | -62.914
-8.5 | -0.544 | 0.0088 | -0.075 | -61.745
-8 | -0.499 | 0.00843 | -0.076 | -59.281
-7.5 | -0.452 | 0.00803 | -0.078 | -56.234
-7 | -0.401 | 0.00775 | -0.079 | -51.683
-6.5 | -0.347 | 0.00746 | -0.08 | -46.492
-6 | -0.291 | 0.00719 | -0.081 | -40.44
-5.5 | -0.233 | 0.00694 | -0.082 | -33.554
-5 | -0.173 | 0.00671 | -0.084 | -25.855
-4.5 | -0.113 | 0.00652 | -0.085 | -17.325
-4 | -0.052 | 0.00633 | -0.086 | -8.167
-3.5 | 0.01 | 0.00548 | -0.087 | 1.841
-3 | 0.072 | 0.00562 | -0.088 | 12.863
-2.5 | 0.135 | 0.00548 | -0.09 | 24.629
-2 | 0.198 | 0.00556 | -0.091 | 35.525
-1.5 | 0.261 | 0.00386 | -0.092 | 67.608
-1 | 0.324 | 0.00358 | -0.093 | 90.508
-0.5 | 0.386 | 0.00362 | -0.094 | 106.715
0 | 0.449 | 0.00364 | -0.095 | 123.516
0.5 | 0.512 | 0.00366 | -0.096 | 139.818
1 | 0.574 | 0.00379 | -0.097 | 151.695
1.5 | 0.637 | 0.00495 | -0.098 | 128.796
2 | 0.696 | 0.00547 | -0.099 | 127.285
2.5 | 0.756 | 0.00564 | -0.1 | 134.207
3 | 0.816 | 0.00616 | -0.101 | 132.511
3.5 | 0.874 | 0.00804 | -0.102 | 108.788
4 | 0.931 | 0.0083 | -0.103 | 112.092
4.5 | 0.985 | 0.00804 | -0.104 | 122.612
5 | 1.038 | 0.01003 | -0.105 | 103.485
5.5 | 1.087 | 0.01044 | -0.106 | 104.166
6 | 1.134 | 0.01089 | -0.107 | 104.092
6.5 | 1.176 | 0.01135 | -0.108 | 103.659
7 | 1.215 | 0.01189 | -0.108 | 102.198
7.5 | 1.249 | 0.01246 | -0.109 | 100.28
8 | 1.274 | 0.01302 | -0.11 | 97.849
8.5 | 1.289 | 0.01365 | -0.111 | 94.477
9 | 1.297 | 0.01432 | -0.112 | 90.564
9.5 | 1.295 | 0.01506 | -0.112 | 85.973
10 | 1.283 | 0.01587 | -0.113 | 80.888
10.5 | 1.262 | 0.01675 | -0.114 | 75.344
11 | 1.23 | 0.01784 | -0.114 | 68.933
11.5 | 1.187 | 0.01928 | -0.115 | 61.537
12 | 1.125 | 0.02214 | -0.114 | 50.801
12.5 | 0.902 | 0.07932 | -0.071 | 11.366
13 | 0.835 | 0.09092 | -0.06 | 9.179
13.5 | 0.763 | 0.09734 | -0.059 | 7.843
14 | 0.687 | 0.10673 | -0.057 | 6.434

## 94. Re 7M Mach 0.25 (2)
BIGFOIL.COM POLAR EXPORT
NACA66-414
NACA66-414 |  |  |  | Cl Max: | 1.6856 | at alpha= | 17.5 | deg
XFOIL ncrit=9 |  |  |  | L/D Max: | 160.094 | at alpha= | 1 | deg
Re: | 7000000 |  |  | Cd Min: | 0.20896 | at alpha= | -20 | deg
Mach: | 0.25 |  |  | Cl=0 at alpha= | -3.2714 | deg
|  |  |  | @ Cl=0.1, Cd= | 0.0054801
|  |  |  | @ Cl=0.4, Cd= | 0.0031683
|  |  |  | @ Cl=0.6, Cd= | 0.0047889
alpha (deg) | Cl | Cd | Cm | Cl/Cd
-20 | -0.5811 | 0.20896 | -0.0125 | -2.7809
-19.5 | -0.5684 | 0.20131 | -0.0169 | -2.8235
-18 | -0.5116 | 0.17278 | -0.0394 | -2.961
-17.5 | -1.0198 | 0.06998 | -0.0922 | -14.5727
-17 | -1.0095 | 0.05663 | -0.1085 | -17.8262
-16 | -1.0409 | 0.03067 | -0.1371 | -33.9387
-15.5 | -1.0501 | 0.02679 | -0.1331 | -39.1975
-15 | -1.053 | 0.02341 | -0.1286 | -44.9808
-14.5 | -1.0327 | 0.02148 | -0.1248 | -48.0773
-14 | -1.0305 | 0.01855 | -0.1191 | -55.5526
-13.5 | -1.0141 | 0.01646 | -0.114 | -61.61
-13 | -0.985 | 0.01506 | -0.1097 | -65.405
-12.5 | -0.9516 | 0.01399 | -0.1057 | -68.02
-12 | -0.9168 | 0.01309 | -0.1016 | -70.0382
-11.5 | -0.8853 | 0.01222 | -0.0967 | -72.4468
-11 | -0.8439 | 0.01163 | -0.0934 | -72.5623
-10.5 | -0.7994 | 0.01082 | -0.0907 | -73.8817
-10 | -0.7513 | 0.01021 | -0.0887 | -73.5847
-9.5 | -0.7011 | 0.00964 | -0.0871 | -72.7282
-9 | -0.6491 | 0.00914 | -0.0858 | -71.0175
-8.5 | -0.5964 | 0.00869 | -0.0847 | -68.6306
-8 | -0.5444 | 0.00812 | -0.0836 | -67.0443
-7.5 | -0.4889 | 0.00776 | -0.0832 | -63.0026
-7 | -0.4328 | 0.00746 | -0.0829 | -58.0161
-6 | -0.3185 | 0.00694 | -0.0829 | -45.8934
-5.5 | -0.2614 | 0.00661 | -0.0829 | -39.5461
-5 | -0.2032 | 0.00639 | -0.0833 | -31.7997
-4.5 | -0.1447 | 0.00621 | -0.0837 | -23.3011
-4 | -0.0863 | 0.00601 | -0.0842 | -14.3594
-3.5 | -0.0273 | 0.00583 | -0.0848 | -4.6827
-3 | 0.0324 | 0.00568 | -0.0856 | 5.7042
-2.5 | 0.0921 | 0.0055 | -0.0864 | 16.7455
-2 | 0.1516 | 0.00535 | -0.0872 | 28.3364
-1.5 | 0.209 | 0.00498 | -0.0877 | 41.9679
-1 | 0.2677 | 0.00431 | -0.0889 | 62.1114
-0.5 | 0.328 | 0.00351 | -0.0906 | 93.4473
0 | 0.3896 | 0.00317 | -0.0921 | 122.9022
0.5 | 0.4514 | 0.00316 | -0.0933 | 142.8481
1 | 0.5123 | 0.0032 | -0.0943 | 160.0938
1.5 | 0.5641 | 0.00371 | -0.0935 | 152.0485
2 | 0.6027 | 0.00487 | -0.0903 | 123.7577
2.5 | 0.6444 | 0.00579 | -0.0876 | 111.2953
3 | 0.6865 | 0.00662 | -0.085 | 103.7009
3.5 | 0.7288 | 0.0074 | -0.0824 | 98.4865
4 | 0.7743 | 0.00799 | -0.0803 | 96.9086
4.5 | 0.8251 | 0.00832 | -0.0792 | 99.1707
5 | 0.8733 | 0.00865 | -0.0776 | 100.9595
5.5 | 0.917 | 0.00897 | -0.0749 | 102.2297
6 | 0.9605 | 0.00937 | -0.0723 | 102.508
6.5 | 1.0035 | 0.00983 | -0.0696 | 102.0855
7 | 1.0478 | 0.01029 | -0.0673 | 101.827
7.5 | 1.0907 | 0.01082 | -0.0648 | 100.8041
8 | 1.1313 | 0.0115 | -0.0618 | 98.3739
8.5 | 1.1738 | 0.01212 | -0.0593 | 96.8482
9 | 1.2155 | 0.0128 | -0.0567 | 94.9609
9.5 | 1.2559 | 0.01359 | -0.054 | 92.4135
10 | 1.2952 | 0.01449 | -0.0511 | 89.3858
10.5 | 1.3323 | 0.01554 | -0.048 | 85.7336
11 | 1.3717 | 0.01652 | -0.0453 | 83.0327
11.5 | 1.4097 | 0.01759 | -0.0425 | 80.1421
12 | 1.4457 | 0.01884 | -0.0395 | 76.7357
12.5 | 1.4794 | 0.02028 | -0.0363 | 72.9487
13 | 1.5128 | 0.02182 | -0.0332 | 69.3309
13.5 | 1.5455 | 0.02346 | -0.0301 | 65.8781
14 | 1.5762 | 0.02531 | -0.0271 | 62.2758
14.5 | 1.6029 | 0.02751 | -0.0238 | 58.2661
15 | 1.627 | 0.03005 | -0.0206 | 54.1431
15.5 | 1.649 | 0.03284 | -0.0174 | 50.2132
16.5 | 1.6756 | 0.03959 | -0.0103 | 42.3238
17 | 1.6839 | 0.04417 | -0.0078 | 38.1232
17.5 | 1.6856 | 0.04968 | -0.0058 | 33.9291
18 | 1.6742 | 0.05698 | -0.0046 | 29.3822
18.5 | 1.664 | 0.06478 | -0.0048 | 25.6869
19 | 1.645 | 0.07438 | -0.0066 | 22.1162
19.5 | 1.6188 | 0.08577 | -0.0106 | 18.8737
20 | 1.5847 | 0.09925 | -0.0169 | 15.9668

## 95. Re 7M Mach 0.50 (1)
BIGFOIL.COM POLAR EXPORT
NACA66-414
NACA66-414 |  |  |  | Cl Max: | 1.303 | at alpha= | 20 | deg
JavaFoil+Calcfoil stall+Eppler ext transition |  |  |  | L/D Max: | 165.738 | at alpha= | 1 | deg
Re: | 7000000 |  |  | Cd Min: | 0.00361 | at alpha= | -1 | deg
Mach: | 0.5 |  |  | Cl=0 at alpha= | -3.5809 | deg
|  |  |  | @ Cl=0.1, Cd= | 0.0063014
|  |  |  | @ Cl=0.4, Cd= | 0.0036263
|  |  |  | @ Cl=0.6, Cd= | 0.003774
alpha (deg) | Cl | Cd | Cm | Cl/Cd
-20 | -0.907 | 0.15415 | -0.034 | -5.886
-19.5 | -0.88 | 0.14713 | -0.034 | -5.978
-19 | -0.85 | 0.14283 | -0.034 | -5.951
-18.5 | -0.821 | 0.13932 | -0.033 | -5.896
-18 | -0.795 | 0.13448 | -0.034 | -5.908
-17.5 | -0.768 | 0.13571 | -0.035 | -5.662
-17 | -0.741 | 0.12693 | -0.035 | -5.836
-16.5 | -0.712 | 0.12347 | -0.035 | -5.767
-16 | -0.685 | 0.11441 | -0.036 | -5.989
-15.5 | -0.659 | 0.10572 | -0.037 | -6.231
-15 | -0.632 | 0.09854 | -0.038 | -6.411
-14.5 | -0.603 | 0.10546 | -0.037 | -5.718
-14 | -0.575 | 0.09819 | -0.037 | -5.861
-13.5 | -0.548 | 0.09057 | -0.038 | -6.056
-13 | -0.522 | 0.08307 | -0.04 | -6.286
-12.5 | -0.497 | 0.07563 | -0.043 | -6.568
-12 | -0.481 | 0.0596 | -0.053 | -8.068
-11.5 | -0.522 | 0.01495 | -0.074 | -34.94
-11 | -0.41 | 0.08005 | -0.038 | -5.119
-10.5 | -0.382 | 0.07908 | -0.036 | -4.827
-10 | -0.355 | 0.06357 | -0.04 | -5.585
-9.5 | -0.328 | 0.05718 | -0.043 | -5.74
-9 | -0.301 | 0.053 | -0.046 | -5.688
-8.5 | -0.272 | 0.05297 | -0.041 | -5.14
-8 | -0.244 | 0.05172 | -0.04 | -4.723
-7.5 | -0.341 | 0.04642 | -0.043 | -7.34
-7 | -0.403 | 0.00897 | -0.087 | -44.93
-6.5 | -0.364 | 0.00845 | -0.089 | -43.026
-6 | -0.312 | 0.00804 | -0.09 | -38.806
-5.5 | -0.253 | 0.00766 | -0.092 | -33.092
-5 | -0.19 | 0.00731 | -0.093 | -25.999
-4.5 | -0.124 | 0.00704 | -0.094 | -17.663
-4 | -0.057 | 0.00679 | -0.096 | -8.417
-3.5 | 0.011 | 0.00657 | -0.097 | 1.702
-3 | 0.08 | 0.00635 | -0.098 | 12.635
-2.5 | 0.15 | 0.00618 | -0.1 | 24.244
-2 | 0.22 | 0.00601 | -0.101 | 36.526
-1.5 | 0.292 | 0.00406 | -0.103 | 71.764
-1 | 0.362 | 0.00361 | -0.104 | 100.25
-0.5 | 0.432 | 0.00364 | -0.105 | 118.669
0 | 0.502 | 0.00367 | -0.106 | 136.933
0.5 | 0.572 | 0.00371 | -0.107 | 154.035
1 | 0.642 | 0.00387 | -0.109 | 165.738
1.5 | 0.711 | 0.00492 | -0.11 | 144.593
2 | 0.776 | 0.00554 | -0.111 | 139.954
2.5 | 0.842 | 0.00584 | -0.112 | 144.13
3 | 0.905 | 0.00967 | -0.113 | 93.566
3.5 | 0.967 | 0.01012 | -0.114 | 95.516
4 | 1.025 | 0.01059 | -0.115 | 96.816
4.5 | 1.079 | 0.01112 | -0.116 | 96.988
5 | 1.125 | 0.01171 | -0.117 | 96.075
5.5 | 1.161 | 0.0124 | -0.118 | 93.632
6 | 1.182 | 0.01328 | -0.118 | 88.989
6.5 | 1.174 | 0.01417 | -0.119 | 82.86
7 | 1.103 | 0.01522 | -0.12 | 72.466
7.5 | 0.742 | 0.01638 | -0.121 | 45.334
8 | 0.635 | 0.05363 | -0.058 | 11.832
8.5 | 0.807 | 0.01731 | -0.123 | 46.62
9 | 0.838 | 0.01855 | -0.124 | 45.176
9.5 | 0.867 | 0.02031 | -0.124 | 42.685
10 | 0.744 | 0.0673 | -0.066 | 11.062
10.5 | 0.769 | 0.07499 | -0.062 | 10.252
11 | 0.96 | 0.02292 | -0.126 | 41.88
11.5 | 0.985 | 0.02555 | -0.126 | 38.536
12 | 0.861 | 0.07857 | -0.081 | 10.957
12.5 | 0.88 | 0.08985 | -0.073 | 9.793
13 | 0.907 | 0.08746 | -0.074 | 10.37
13.5 | 0.932 | 0.09552 | -0.073 | 9.754
14 | 0.96 | 0.10197 | -0.076 | 9.41
14.5 | 0.993 | 0.1059 | -0.083 | 9.373
15 | 1.01 | 0.11133 | -0.075 | 9.076
15.5 | 1.04 | 0.11521 | -0.079 | 9.026
16 | 1.075 | 0.1168 | -0.087 | 9.201
16.5 | 1.105 | 0.1225 | -0.09 | 9.022
17 | 1.118 | 0.12585 | -0.081 | 8.882
17.5 | 1.152 | 0.129 | -0.088 | 8.929
18 | 1.205 | 0.11829 | -0.102 | 10.189
18.5 | 1.226 | 0.12957 | -0.1 | 9.461
19 | 1.224 | 0.14582 | -0.087 | 8.396
19.5 | 1.255 | 0.14865 | -0.091 | 8.443
20 | 1.303 | 0.14153 | -0.101 | 9.204

## 96. Re 7M Mach 0.50 (2)
BIGFOIL.COM POLAR EXPORT
NACA66-414
NACA66-414 |  |  |  | Cl Max: | 1.2333 | at alpha= | 9.5 | deg
XFOIL ncrit=9 |  |  |  | L/D Max: | 187.594 | at alpha= | 1.5 | deg
Re: | 7000000 |  |  | Cd Min: | 0.22611 | at alpha= | -19.5 | deg
Mach: | 0.5 |  |  | Cl=0 at alpha= | -3.2661 | deg
|  |  |  | @ Cl=0.1, Cd= | 0.0057662
|  |  |  | @ Cl=0.4, Cd= | 0.0034451
|  |  |  | @ Cl=0.6, Cd= | 0.0033525
alpha (deg) | Cl | Cd | Cm | Cl/Cd
-19.5 | -0.5539 | 0.22611 | -0.0208 | -2.4497
-19 | -0.5092 | 0.21324 | -0.0355 | -2.3879
-18.5 | -0.46 | 0.2012 | -0.051 | -2.2863
-18 | -0.4136 | 0.18731 | -0.0674 | -2.2081
-17.5 | -0.3819 | 0.17866 | -0.076 | -2.1376
-17 | -0.365 | 0.17226 | -0.0789 | -2.1189
-16.5 | -0.3514 | 0.16399 | -0.0827 | -2.1428
-16 | -0.3375 | 0.1559 | -0.0868 | -2.1648
-15.5 | -0.3202 | 0.14865 | -0.0908 | -2.1541
-15 | -0.3024 | 0.14182 | -0.0946 | -2.1323
-14.5 | -0.2891 | 0.13395 | -0.0986 | -2.1583
-14 | -0.2816 | 0.12476 | -0.1031 | -2.2571
-13.5 | -0.2701 | 0.11699 | -0.107 | -2.3087
-13 | -0.273 | 0.10665 | -0.1122 | -2.5598
-12.5 | -0.2713 | 0.09778 | -0.1167 | -2.7746
-12 | -0.2723 | 0.08877 | -0.1215 | -3.0675
-11.5 | -0.28 | 0.07903 | -0.1269 | -3.543
-11 | -0.2785 | 0.07088 | -0.1315 | -3.9292
-10.5 | -0.308 | 0.05551 | -0.143 | -5.5485
-10 | -0.3391 | 0.04471 | -0.1498 | -7.5844
-9.5 | -0.3747 | 0.03712 | -0.1499 | -10.0943
-8.5 | -0.452 | 0.02535 | -0.1359 | -17.8304
-8 | -0.4847 | 0.02018 | -0.124 | -24.0188
-7.5 | -0.4924 | 0.01362 | -0.1149 | -36.1527
-7 | -0.455 | 0.01034 | -0.1096 | -44.0039
-6.5 | -0.4071 | 0.00891 | -0.1049 | -45.6902
-6 | -0.3528 | 0.00803 | -0.1013 | -43.9352
-5.5 | -0.2925 | 0.00747 | -0.0989 | -39.1566
-5 | -0.2299 | 0.00698 | -0.0973 | -32.937
-4.5 | -0.1642 | 0.00665 | -0.0966 | -24.6917
-4 | -0.0977 | 0.00638 | -0.0963 | -15.3135
-3.5 | -0.0312 | 0.00613 | -0.0963 | -5.0897
-3 | 0.0355 | 0.00592 | -0.0965 | 5.9966
-2.5 | 0.1026 | 0.00576 | -0.0969 | 17.8125
-2 | 0.1693 | 0.0056 | -0.0974 | 30.2321
-1.5 | 0.2365 | 0.00538 | -0.0982 | 43.9591
-1 | 0.3008 | 0.00462 | -0.099 | 65.1082
-0.5 | 0.3679 | 0.00359 | -0.1009 | 102.4791
0 | 0.4388 | 0.00327 | -0.1027 | 134.1896
0.5 | 0.5098 | 0.00327 | -0.1041 | 155.9021
1 | 0.5794 | 0.00331 | -0.1052 | 175.0453
1.5 | 0.6472 | 0.00345 | -0.1058 | 187.5942
2.5 | 0.7029 | 0.00609 | -0.0916 | 115.4187
3 | 0.7176 | 0.00714 | -0.0818 | 100.5042
3.5 | 0.7366 | 0.00831 | -0.0731 | 88.6402
4 | 0.7748 | 0.00918 | -0.0681 | 84.4009
4.5 | 0.8247 | 0.00978 | -0.0651 | 84.3252
5 | 0.8742 | 0.01047 | -0.062 | 83.4957
5.5 | 0.9252 | 0.01115 | -0.059 | 82.9776
6 | 0.9733 | 0.01201 | -0.0555 | 81.0408
6.5 | 1.0234 | 0.01288 | -0.0521 | 79.4565
7 | 1.0713 | 0.01392 | -0.0482 | 76.9612
7.5 | 1.1167 | 0.01515 | -0.0438 | 73.7096
8 | 1.1578 | 0.01669 | -0.0388 | 69.3709
8.5 | 1.1939 | 0.01861 | -0.0331 | 64.1537
9 | 1.219 | 0.02128 | -0.0264 | 57.2838
9.5 | 1.2333 | 0.02494 | -0.0191 | 49.4507
10 | 1.2266 | 0.03103 | -0.0113 | 39.5295
10.5 | 1.2056 | 0.03879 | -0.0051 | 31.0802
11 | 1.1782 | 0.04727 | -0.0011 | 24.9249
11.5 | 1.1441 | 0.05724 | 0.0001 | 19.9878
12 | 1.1097 | 0.0687 | -0.0022 | 16.1528
12.5 | 1.0749 | 0.08214 | -0.0084 | 13.0862
13 | 1.0412 | 0.09777 | -0.0183 | 10.6495
13.5 | 1.0176 | 0.11393 | -0.0297 | 8.9318
14 | 0.9992 | 0.13066 | -0.0406 | 7.6473
14.5 | 0.9835 | 0.14613 | -0.0506 | 6.7303

## 97. Re 8M Mach 0.00 (1)
BIGFOIL.COM POLAR EXPORT
NACA66-414
NACA66-414 |  |  |  | Cl Max: | 1.35 | at alpha= | 10.5 | deg
JavaFoil+Calcfoil stall+Eppler ext transition |  |  |  | L/D Max: | 136.178 | at alpha= | 0.5 | deg
Re: | 8000000 |  |  | Cd Min: | 0.00351 | at alpha= | -0.5 | deg
Mach: | 0 |  |  | Cl=0 at alpha= | -3.5833 | deg
|  |  |  | @ Cl=0.1, Cd= | 0.0056259
|  |  |  | @ Cl=0.4, Cd= | 0.00351
|  |  |  | @ Cl=0.6, Cd= | 0.004953
alpha (deg) | Cl | Cd | Cm | Cl/Cd
-18 | -0.604 | 0.13279 | -0.027 | -4.546
-17.5 | -0.623 | 0.12623 | -0.028 | -4.931
-17 | -0.639 | 0.12204 | -0.028 | -5.238
-16.5 | -0.656 | 0.11374 | -0.03 | -5.768
-16 | -0.671 | 0.10773 | -0.031 | -6.226
-15.5 | -0.681 | 0.10479 | -0.03 | -6.501
-15 | -0.694 | 0.09508 | -0.034 | -7.295
-14.5 | -0.699 | 0.08932 | -0.035 | -7.827
-14 | -0.694 | 0.0852 | -0.036 | -8.147
-13.5 | -0.689 | 0.07859 | -0.038 | -8.77
-13 | -0.786 | 0.01841 | -0.06 | -42.671
-12.5 | -0.781 | 0.01498 | -0.062 | -52.13
-12 | -0.772 | 0.01229 | -0.064 | -62.822
-11.5 | -0.751 | 0.01145 | -0.066 | -65.619
-11 | -0.726 | 0.01066 | -0.067 | -68.133
-10.5 | -0.697 | 0.01004 | -0.068 | -69.367
-10 | -0.663 | 0.00941 | -0.069 | -70.52
-9.5 | -0.626 | 0.00895 | -0.071 | -69.976
-9 | -0.585 | 0.00857 | -0.072 | -68.246
-8.5 | -0.541 | 0.00817 | -0.073 | -66.176
-8 | -0.494 | 0.00791 | -0.074 | -62.447
-7.5 | -0.445 | 0.00756 | -0.075 | -58.847
-7 | -0.393 | 0.00731 | -0.077 | -53.727
-6.5 | -0.339 | 0.00707 | -0.078 | -47.956
-6 | -0.284 | 0.00682 | -0.079 | -41.591
-5.5 | -0.227 | 0.0066 | -0.08 | -34.351
-5 | -0.169 | 0.0057 | -0.081 | -29.619
-4.5 | -0.11 | 0.00583 | -0.082 | -18.831
-4 | -0.05 | 0.00573 | -0.083 | -8.76
-3.5 | 0.01 | 0.00558 | -0.085 | 1.757
-3 | 0.07 | 0.00568 | -0.086 | 12.36
-2.5 | 0.131 | 0.00557 | -0.087 | 23.479
-2 | 0.191 | 0.00546 | -0.088 | 35.054
-1.5 | 0.253 | 0.00411 | -0.089 | 61.557
-1 | 0.313 | 0.00353 | -0.09 | 88.901
-0.5 | 0.374 | 0.00351 | -0.091 | 106.558
0 | 0.435 | 0.00351 | -0.092 | 123.966
0.5 | 0.496 | 0.00364 | -0.093 | 136.178
1 | 0.556 | 0.00465 | -0.094 | 119.574
1.5 | 0.617 | 0.00507 | -0.095 | 121.711
2 | 0.674 | 0.00554 | -0.096 | 121.796
2.5 | 0.733 | 0.00603 | -0.097 | 121.596
3 | 0.791 | 0.00608 | -0.098 | 130.189
3.5 | 0.848 | 0.00815 | -0.099 | 104.107
4 | 0.904 | 0.00843 | -0.1 | 107.163
4.5 | 0.958 | 0.00815 | -0.101 | 117.533
5 | 1.01 | 0.00841 | -0.102 | 120.096
5.5 | 1.061 | 0.00875 | -0.103 | 121.209
6 | 1.108 | 0.01014 | -0.104 | 109.311
6.5 | 1.154 | 0.01053 | -0.104 | 109.608
7 | 1.196 | 0.011 | -0.105 | 108.745
7.5 | 1.235 | 0.01145 | -0.106 | 107.897
8 | 1.268 | 0.01196 | -0.107 | 105.98
8.5 | 1.295 | 0.01242 | -0.108 | 104.301
9 | 1.317 | 0.01302 | -0.108 | 101.17
9.5 | 1.333 | 0.01358 | -0.109 | 98.185
10 | 1.344 | 0.01417 | -0.11 | 94.826
10.5 | 1.35 | 0.01477 | -0.11 | 91.377
11 | 1.349 | 0.01552 | -0.111 | 86.959
11.5 | 1.344 | 0.01622 | -0.112 | 82.858
12 | 1.333 | 0.01721 | -0.112 | 77.451
12.5 | 1.316 | 0.0183 | -0.113 | 71.909
13 | 1.293 | 0.01934 | -0.113 | 66.853
13.5 | 1.259 | 0.02066 | -0.114 | 60.965
14 | 1.222 | 0.02204 | -0.114 | 55.459
14.5 | 1.176 | 0.02479 | -0.113 | 47.458
15 | 1.123 | 0.0292 | -0.112 | 38.476
15.5 | 0.945 | 0.09365 | -0.081 | 10.086

## 98. Re 8M Mach 0.00 (2)
BIGFOIL.COM POLAR EXPORT
NACA66-414
NACA66-414 |  |  |  | Cl Max: | 1.8176 | at alpha= | 20 | deg
XFOIL ncrit=9 |  |  |  | L/D Max: | 158.115 | at alpha= | 1 | deg
Re: | 8000000 |  |  | Cd Min: | 0.0483 | at alpha= | 20 | deg
Mach: | 0 |  |  | Cl=0 at alpha= | -3.2799 | deg
|  |  |  | @ Cl=0.1, Cd= | 0.0052865
|  |  |  | @ Cl=0.4, Cd= | 0.0030438
|  |  |  | @ Cl=0.6, Cd= | 0.0053129
alpha (deg) | Cl | Cd | Cm | Cl/Cd
-20 | -1.5121 | 0.02989 | -0.0903 | -50.5888
-19.5 | -1.4974 | 0.02724 | -0.0891 | -54.9706
-18.5 | -1.4242 | 0.02298 | -0.0927 | -61.9756
-18 | -1.3592 | 0.02105 | -0.0994 | -64.5701
-17.5 | -1.2787 | 0.01919 | -0.1092 | -66.6337
-17 | -1.2444 | 0.01831 | -0.1081 | -67.9629
-16.5 | -1.2213 | 0.01714 | -0.105 | -71.2544
-16 | -1.1926 | 0.01623 | -0.1024 | -73.4812
-15.5 | -1.1583 | 0.01556 | -0.1003 | -74.4409
-15 | -1.1291 | 0.01461 | -0.0975 | -77.2827
-14.5 | -1.0999 | 0.01366 | -0.0945 | -80.5198
-14 | -1.0706 | 0.01278 | -0.0912 | -83.7715
-13.5 | -1.0376 | 0.01213 | -0.0882 | -85.54
-13 | -1.009 | 0.01155 | -0.084 | -87.3593
-12.5 | -0.9686 | 0.011 | -0.0821 | -88.0545
-12 | -0.9242 | 0.01054 | -0.0809 | -87.685
-11.5 | -0.8782 | 0.01009 | -0.0799 | -87.0367
-11 | -0.8308 | 0.00968 | -0.0791 | -85.8264
-10.5 | -0.7819 | 0.00928 | -0.0785 | -84.2565
-10 | -0.732 | 0.00894 | -0.0781 | -81.8792
-9.5 | -0.6809 | 0.0086 | -0.0779 | -79.1744
-9 | -0.6292 | 0.00827 | -0.0778 | -76.0822
-8.5 | -0.5786 | 0.00784 | -0.0775 | -73.801
-8 | -0.5257 | 0.00752 | -0.0775 | -69.9069
-7.5 | -0.4719 | 0.00724 | -0.0777 | -65.1796
-7 | -0.4176 | 0.00701 | -0.078 | -59.572
-6.5 | -0.3627 | 0.00681 | -0.0784 | -53.2599
-6 | -0.3074 | 0.00654 | -0.0789 | -47.0031
-5.5 | -0.2517 | 0.0063 | -0.0794 | -39.9524
-5 | -0.1955 | 0.00611 | -0.08 | -31.9967
-4.5 | -0.139 | 0.00596 | -0.0806 | -23.3221
-4 | -0.0827 | 0.00579 | -0.0813 | -14.2832
-3.5 | -0.0254 | 0.00561 | -0.0821 | -4.5276
-3 | 0.0323 | 0.00547 | -0.0829 | 5.9049
-2.5 | 0.0897 | 0.00531 | -0.0837 | 16.8927
-2 | 0.1467 | 0.00518 | -0.0845 | 28.3205
-1 | 0.2602 | 0.00427 | -0.0863 | 60.9368
-0.5 | 0.3178 | 0.00368 | -0.0877 | 86.3587
0 | 0.3779 | 0.00304 | -0.0895 | 124.3092
0.5 | 0.4368 | 0.00305 | -0.0906 | 143.2131
1 | 0.4949 | 0.00313 | -0.0915 | 158.115
1.5 | 0.5354 | 0.00421 | -0.089 | 127.1734
2 | 0.5809 | 0.00497 | -0.0875 | 116.8813
2.5 | 0.6249 | 0.00576 | -0.0858 | 108.4896
3 | 0.6702 | 0.00645 | -0.0842 | 103.907
3.5 | 0.7155 | 0.00711 | -0.0827 | 100.6329
4 | 0.7631 | 0.00762 | -0.0816 | 100.1444
4.5 | 0.8141 | 0.00793 | -0.0811 | 102.6608
5 | 0.8648 | 0.00822 | -0.0807 | 105.2068
5.5 | 0.9149 | 0.00851 | -0.0801 | 107.5088
6 | 0.9635 | 0.00883 | -0.0792 | 109.1166
6.5 | 1.0094 | 0.00919 | -0.0778 | 109.8368
7 | 1.0512 | 0.0095 | -0.0755 | 110.6526
7.5 | 1.0921 | 0.00989 | -0.0731 | 110.4247
8 | 1.1319 | 0.01037 | -0.0707 | 109.1514
9 | 1.2128 | 0.01133 | -0.0663 | 107.0432
10 | 1.2904 | 0.01252 | -0.0618 | 103.0671
10.5 | 1.3266 | 0.01329 | -0.0593 | 99.8194
11 | 1.3644 | 0.014 | -0.0571 | 97.4571
11.5 | 1.4016 | 0.01474 | -0.055 | 95.0882
12 | 1.4378 | 0.01556 | -0.0528 | 92.4036
12.5 | 1.4729 | 0.01648 | -0.0506 | 89.375
13 | 1.5066 | 0.0175 | -0.0483 | 86.0914
13.5 | 1.5377 | 0.0187 | -0.0458 | 82.2299
14 | 1.5681 | 0.01997 | -0.0434 | 78.5228
14.5 | 1.5998 | 0.0212 | -0.0413 | 75.4623
15 | 1.6302 | 0.02253 | -0.0392 | 72.3569
15.5 | 1.6585 | 0.02404 | -0.0369 | 68.9892
16 | 1.6842 | 0.02572 | -0.0346 | 65.4821
17 | 1.7233 | 0.02976 | -0.0287 | 57.9066
17.5 | 1.7438 | 0.03214 | -0.0266 | 54.2564
18 | 1.7645 | 0.0346 | -0.0248 | 50.9971
18.5 | 1.7824 | 0.0374 | -0.023 | 47.6578
19 | 1.7979 | 0.04051 | -0.0214 | 44.3816
19.5 | 1.8099 | 0.04411 | -0.02 | 41.0315
20 | 1.8176 | 0.0483 | -0.0187 | 37.6315

## 99. Re 8M Mach 0.10 (1)
BIGFOIL.COM POLAR EXPORT
NACA66-414
NACA66-414 |  |  |  | Cl Max: | 1.341 | at alpha= | 10.5 | deg
JavaFoil+Calcfoil stall+Eppler ext transition |  |  |  | L/D Max: | 137.363 | at alpha= | 0.5 | deg
Re: | 8000000 |  |  | Cd Min: | 0.00349 | at alpha= | -0.5 | deg
Mach: | 0.1 |  |  | Cl=0 at alpha= | -3.5833 | deg
|  |  |  | @ Cl=0.1, Cd= | 0.0056416
|  |  |  | @ Cl=0.4, Cd= | 0.0035097
|  |  |  | @ Cl=0.6, Cd= | 0.0049223
alpha (deg) | Cl | Cd | Cm | Cl/Cd
-17 | -0.605 | 0.12203 | -0.028 | -4.959
-16.5 | -0.625 | 0.11555 | -0.029 | -5.406
-16 | -0.643 | 0.10963 | -0.03 | -5.862
-15.5 | -0.658 | 0.1032 | -0.031 | -6.38
-15 | -0.672 | 0.09709 | -0.033 | -6.92
-14.5 | -0.68 | 0.09184 | -0.034 | -7.405
-14 | -0.678 | 0.0872 | -0.034 | -7.774
-13.5 | -0.675 | 0.08123 | -0.036 | -8.306
-13 | -0.682 | 0.06426 | -0.045 | -10.621
-12.5 | -0.673 | 0.05937 | -0.046 | -11.338
-12 | -0.763 | 0.01274 | -0.064 | -59.912
-11.5 | -0.745 | 0.01172 | -0.066 | -63.544
-11 | -0.722 | 0.01082 | -0.067 | -66.73
-10.5 | -0.694 | 0.01016 | -0.068 | -68.344
-10 | -0.662 | 0.00963 | -0.07 | -68.734
-9.5 | -0.625 | 0.00912 | -0.071 | -68.55
-9 | -0.585 | 0.00864 | -0.072 | -67.704
-8.5 | -0.542 | 0.00822 | -0.073 | -65.896
-8 | -0.495 | 0.00795 | -0.075 | -62.256
-7.5 | -0.446 | 0.00759 | -0.076 | -58.734
-7 | -0.394 | 0.00734 | -0.077 | -53.675
-6.5 | -0.34 | 0.00712 | -0.078 | -47.82
-6 | -0.285 | 0.00684 | -0.079 | -41.62
-5.5 | -0.228 | 0.00664 | -0.08 | -34.29
-5 | -0.17 | 0.00644 | -0.082 | -26.331
-4.5 | -0.11 | 0.00556 | -0.083 | -19.843
-4 | -0.05 | 0.00574 | -0.084 | -8.795
-3.5 | 0.01 | 0.00558 | -0.085 | 1.765
-3 | 0.07 | 0.00574 | -0.086 | 12.282
-2.5 | 0.131 | 0.00554 | -0.087 | 23.716
-2 | 0.192 | 0.00543 | -0.088 | 35.405
-1.5 | 0.254 | 0.004 | -0.089 | 63.51
-1 | 0.315 | 0.00353 | -0.09 | 89.313
-0.5 | 0.376 | 0.00349 | -0.091 | 107.606
0 | 0.437 | 0.00354 | -0.093 | 123.618
0.5 | 0.498 | 0.00363 | -0.094 | 137.363
1 | 0.559 | 0.00464 | -0.095 | 120.446
1.5 | 0.62 | 0.00506 | -0.096 | 122.438
2 | 0.678 | 0.00554 | -0.097 | 122.447
2.5 | 0.737 | 0.00605 | -0.098 | 121.73
3 | 0.795 | 0.00613 | -0.099 | 129.603
3.5 | 0.852 | 0.00822 | -0.099 | 103.698
4 | 0.908 | 0.00792 | -0.1 | 114.701
4.5 | 0.962 | 0.00819 | -0.101 | 117.482
5 | 1.015 | 0.00848 | -0.102 | 119.663
5.5 | 1.065 | 0.00816 | -0.103 | 130.53
6 | 1.113 | 0.0102 | -0.104 | 109.12
6.5 | 1.158 | 0.01061 | -0.105 | 109.097
7 | 1.199 | 0.01108 | -0.106 | 108.26
7.5 | 1.238 | 0.01154 | -0.106 | 107.294
8 | 1.27 | 0.01209 | -0.107 | 105.061
8.5 | 1.295 | 0.01258 | -0.108 | 103
9 | 1.316 | 0.01315 | -0.109 | 100.051
9.5 | 1.33 | 0.01375 | -0.11 | 96.748
10 | 1.338 | 0.01434 | -0.11 | 93.307
10.5 | 1.341 | 0.01501 | -0.111 | 89.326
11 | 1.337 | 0.01581 | -0.112 | 84.575
11.5 | 1.328 | 0.01656 | -0.112 | 80.177
12 | 1.313 | 0.01751 | -0.113 | 74.975
12.5 | 1.291 | 0.01868 | -0.113 | 69.127
13 | 1.262 | 0.01994 | -0.114 | 63.293
13.5 | 1.223 | 0.02129 | -0.114 | 57.457
14 | 1.176 | 0.02364 | -0.114 | 49.739
14.5 | 1.115 | 0.02903 | -0.112 | 38.398
15 | 0.924 | 0.0974 | -0.074 | 9.489
15.5 | 0.879 | 0.10772 | -0.069 | 8.164

## 100. Re 8M Mach 0.10 (2)
BIGFOIL.COM POLAR EXPORT
NACA66-414
NACA66-414 |  |  |  | Cl Max: | 1.7985 | at alpha= | 20 | deg
XFOIL ncrit=9 |  |  |  | L/D Max: | 159.01 | at alpha= | 1 | deg
Re: | 8000000 |  |  | Cd Min: | 0.05306 | at alpha= | 20 | deg
Mach: | 0.1 |  |  | Cl=0 at alpha= | -3.2793 | deg
|  |  |  | @ Cl=0.1, Cd= | 0.0052978
|  |  |  | @ Cl=0.4, Cd= | 0.0030468
|  |  |  | @ Cl=0.6, Cd= | 0.0052752
alpha (deg) | Cl | Cd | Cm | Cl/Cd
-20 | -1.4899 | 0.03394 | -0.0952 | -43.8981
-19.5 | -1.4822 | 0.0304 | -0.0943 | -48.7566
-19 | -1.465 | 0.02749 | -0.0938 | -53.2921
-18.5 | -1.4309 | 0.02508 | -0.0951 | -57.0534
-17.5 | -1.2872 | 0.02043 | -0.1118 | -63.0054
-17 | -1.2412 | 0.01931 | -0.1131 | -64.2776
-16.5 | -1.2212 | 0.01796 | -0.1094 | -67.9955
-16 | -1.1934 | 0.01693 | -0.1066 | -70.4903
-15.5 | -1.1592 | 0.01619 | -0.1044 | -71.5998
-15 | -1.1306 | 0.01514 | -0.1013 | -74.6764
-14.5 | -1.0983 | 0.01431 | -0.0986 | -76.7505
-14 | -1.0708 | 0.01324 | -0.0949 | -80.8761
-13.5 | -1.0374 | 0.0125 | -0.0919 | -82.992
-13 | -1.0078 | 0.0118 | -0.0878 | -85.4068
-12.5 | -0.9727 | 0.01124 | -0.0846 | -86.5391
-12 | -0.9286 | 0.01075 | -0.0831 | -86.3814
-11.5 | -0.8829 | 0.01026 | -0.0818 | -86.0526
-11 | -0.8354 | 0.00983 | -0.0808 | -84.9847
-10.5 | -0.7866 | 0.0094 | -0.08 | -83.6809
-10 | -0.7366 | 0.00903 | -0.0794 | -81.5725
-9.5 | -0.6852 | 0.00868 | -0.0791 | -78.9401
-9 | -0.6331 | 0.00834 | -0.0788 | -75.9113
-8.5 | -0.5822 | 0.00792 | -0.0784 | -73.5101
-8 | -0.529 | 0.00757 | -0.0784 | -69.8811
-7.5 | -0.4749 | 0.00728 | -0.0785 | -65.2335
-7 | -0.4203 | 0.00704 | -0.0787 | -59.7017
-6.5 | -0.365 | 0.00683 | -0.079 | -53.4407
-6 | -0.3093 | 0.00657 | -0.0795 | -47.0776
-5.5 | -0.2533 | 0.00632 | -0.0799 | -40.0791
-5 | -0.1968 | 0.00613 | -0.0805 | -32.1044
-4.5 | -0.14 | 0.00597 | -0.0811 | -23.4506
-3.5 | -0.0256 | 0.00562 | -0.0825 | -4.5552
-3 | 0.0324 | 0.00548 | -0.0834 | 5.9124
-2.5 | 0.0902 | 0.00532 | -0.0842 | 16.9549
-2 | 0.1475 | 0.00519 | -0.0849 | 28.42
-1.5 | 0.2045 | 0.00482 | -0.0857 | 42.4274
-1 | 0.2616 | 0.00428 | -0.0867 | 61.1215
-0.5 | 0.3195 | 0.00369 | -0.0881 | 86.5854
0 | 0.3799 | 0.00304 | -0.09 | 124.9671
0.5 | 0.4392 | 0.00306 | -0.091 | 143.5294
1 | 0.4977 | 0.00313 | -0.0919 | 159.0096
1.5 | 0.5384 | 0.0042 | -0.0894 | 128.1905
2 | 0.5838 | 0.00498 | -0.0878 | 117.2289
2.5 | 0.6277 | 0.00578 | -0.086 | 108.5986
3 | 0.6727 | 0.00648 | -0.0844 | 103.8117
4 | 0.7658 | 0.00765 | -0.0816 | 100.1046
4.5 | 0.817 | 0.00796 | -0.0811 | 102.6382
5 | 0.8677 | 0.00826 | -0.0805 | 105.0484
5.5 | 0.9178 | 0.00855 | -0.0798 | 107.345
6 | 0.9662 | 0.00888 | -0.0788 | 108.8063
6.5 | 1.0096 | 0.00922 | -0.0767 | 109.5011
7 | 1.0516 | 0.00957 | -0.0743 | 109.8851
7.5 | 1.0929 | 0.00998 | -0.072 | 109.509
8 | 1.1328 | 0.01048 | -0.0694 | 108.0916
8.5 | 1.1737 | 0.01097 | -0.0672 | 106.9918
9 | 1.2148 | 0.01147 | -0.065 | 105.9111
10 | 1.2927 | 0.01273 | -0.0604 | 101.5475
10.5 | 1.3286 | 0.01355 | -0.0576 | 98.0517
11 | 1.367 | 0.01427 | -0.0555 | 95.7954
11.5 | 1.405 | 0.01504 | -0.0533 | 93.4176
12 | 1.4412 | 0.01592 | -0.051 | 90.5276
12.5 | 1.4758 | 0.01692 | -0.0486 | 87.2222
13 | 1.5089 | 0.01804 | -0.0461 | 83.6419
13.5 | 1.5398 | 0.01933 | -0.0435 | 79.6586
14 | 1.5727 | 0.02053 | -0.0412 | 76.605
14.5 | 1.6038 | 0.02187 | -0.0389 | 73.3333
15 | 1.6332 | 0.02335 | -0.0365 | 69.9443
15.5 | 1.6602 | 0.02505 | -0.0341 | 66.2754
16 | 1.6841 | 0.02698 | -0.0315 | 62.4203
16.5 | 1.7009 | 0.02899 | -0.0278 | 58.672
17 | 1.7243 | 0.03121 | -0.0256 | 55.2483
17.5 | 1.7452 | 0.03371 | -0.0235 | 51.771
18 | 1.7631 | 0.03659 | -0.0215 | 48.1853
18.5 | 1.7773 | 0.0399 | -0.0196 | 44.5439
19 | 1.7888 | 0.04363 | -0.0179 | 40.9993
19.5 | 1.7962 | 0.04797 | -0.0165 | 37.4442
20 | 1.7985 | 0.05306 | -0.0154 | 33.8956

## 101. Re 8M Mach 0.25 (1)
BIGFOIL.COM POLAR EXPORT
NACA66-414
NACA66-414 |  |  |  | Cl Max: | 1.297 | at alpha= | 9 | deg
JavaFoil+Calcfoil stall+Eppler ext transition |  |  |  | L/D Max: | 139.25 | at alpha= | 0.5 | deg
Re: | 8000000 |  |  | Cd Min: | 0.00354 | at alpha= | -0.5 | deg
Mach: | 0.25 |  |  | Cl=0 at alpha= | -3.5806 | deg
|  |  |  | @ Cl=0.1, Cd= | 0.0054578
|  |  |  | @ Cl=0.4, Cd= | 0.0035489
|  |  |  | @ Cl=0.6, Cd= | 0.0049116
alpha (deg) | Cl | Cd | Cm | Cl/Cd
-16 | -0.392 | 0.13213 | -0.028 | -2.966
-15.5 | -0.443 | 0.11314 | -0.029 | -3.917
-15 | -0.489 | 0.10939 | -0.029 | -4.469
-14.5 | -0.527 | 0.1028 | -0.03 | -5.123
-14 | -0.549 | 0.09598 | -0.031 | -5.718
-13.5 | -0.566 | 0.09082 | -0.032 | -6.229
-13 | -0.579 | 0.08303 | -0.034 | -6.967
-12.5 | -0.585 | 0.0776 | -0.035 | -7.537
-12 | -0.587 | 0.07172 | -0.037 | -8.187
-11.5 | -0.596 | 0.05689 | -0.047 | -10.481
-11 | -0.68 | 0.01298 | -0.068 | -52.353
-10.5 | -0.668 | 0.01125 | -0.07 | -59.417
-10 | -0.647 | 0.01028 | -0.071 | -62.968
-9.5 | -0.618 | 0.00967 | -0.073 | -63.938
-9 | -0.584 | 0.00906 | -0.074 | -64.402
-8.5 | -0.544 | 0.00858 | -0.075 | -63.392
-8 | -0.5 | 0.00823 | -0.076 | -60.699
-7.5 | -0.452 | 0.00785 | -0.078 | -57.59
-7 | -0.401 | 0.00754 | -0.079 | -53.153
-6.5 | -0.347 | 0.00727 | -0.08 | -47.728
-6 | -0.291 | 0.00699 | -0.081 | -41.599
-5.5 | -0.233 | 0.00678 | -0.082 | -34.358
-5 | -0.174 | 0.00657 | -0.084 | -26.433
-4.5 | -0.113 | 0.00638 | -0.085 | -17.72
-4 | -0.052 | 0.00553 | -0.086 | -9.356
-3.5 | 0.01 | 0.00566 | -0.087 | 1.785
-3 | 0.072 | 0.00552 | -0.088 | 13.113
-2.5 | 0.135 | 0.00538 | -0.09 | 25.087
-2 | 0.198 | 0.00547 | -0.091 | 36.127
-1.5 | 0.261 | 0.00402 | -0.092 | 64.884
-1 | 0.324 | 0.00355 | -0.093 | 91.306
-0.5 | 0.386 | 0.00354 | -0.094 | 109.192
0 | 0.449 | 0.00358 | -0.095 | 125.65
0.5 | 0.512 | 0.00368 | -0.096 | 139.25
1 | 0.574 | 0.00473 | -0.097 | 121.493
1.5 | 0.637 | 0.00517 | -0.098 | 123.115
2 | 0.696 | 0.00568 | -0.099 | 122.683
2.5 | 0.756 | 0.0058 | -0.1 | 130.446
3 | 0.816 | 0.00809 | -0.101 | 100.836
3.5 | 0.874 | 0.00785 | -0.102 | 111.391
4 | 0.931 | 0.00814 | -0.103 | 114.357
4.5 | 0.986 | 0.00846 | -0.104 | 116.46
5 | 1.038 | 0.0098 | -0.105 | 105.933
5.5 | 1.088 | 0.01019 | -0.106 | 106.72
6 | 1.134 | 0.01064 | -0.107 | 106.615
6.5 | 1.177 | 0.01108 | -0.108 | 106.199
7 | 1.216 | 0.01161 | -0.108 | 104.706
7.5 | 1.25 | 0.01215 | -0.109 | 102.912
8 | 1.275 | 0.01271 | -0.11 | 100.317
8.5 | 1.29 | 0.01332 | -0.111 | 96.828
9 | 1.297 | 0.01402 | -0.112 | 92.524
9.5 | 1.296 | 0.01469 | -0.112 | 88.203
10 | 1.284 | 0.01547 | -0.113 | 83.009
10.5 | 1.263 | 0.01634 | -0.114 | 77.282
11 | 1.231 | 0.01734 | -0.114 | 71
11.5 | 1.188 | 0.01877 | -0.115 | 63.302
12 | 1.13 | 0.02106 | -0.114 | 53.63
12.5 | 0.91 | 0.0744 | -0.077 | 12.233
13 | 0.835 | 0.09015 | -0.061 | 9.266
13.5 | 0.764 | 0.09652 | -0.06 | 7.917
14 | 0.687 | 0.10439 | -0.057 | 6.579

## 102. Re 8M Mach 0.25 (2)
BIGFOIL.COM POLAR EXPORT
NACA66-414
NACA66-414 |  |  |  | Cl Max: | 1.703 | at alpha= | 17.5 | deg
XFOIL ncrit=9 |  |  |  | L/D Max: | 163.471 | at alpha= | 1 | deg
Re: | 8000000 |  |  | Cd Min: | 0.20819 | at alpha= | -20 | deg
Mach: | 0.25 |  |  | Cl=0 at alpha= | -3.2768 | deg
|  |  |  | @ Cl=0.1, Cd= | 0.005345
|  |  |  | @ Cl=0.4, Cd= | 0.0030528
|  |  |  | @ Cl=0.6, Cd= | 0.004998
alpha (deg) | Cl | Cd | Cm | Cl/Cd
-20 | -0.5844 | 0.20819 | -0.0124 | -2.8071
-19.5 | -0.5697 | 0.19965 | -0.0181 | -2.8535
-19 | -0.5421 | 0.18982 | -0.0278 | -2.8559
-18 | -1.0517 | 0.07566 | -0.087 | -13.9003
-17.5 | -1.1285 | 0.0504 | -0.1121 | -22.3909
-16.5 | -1.0909 | 0.03062 | -0.1393 | -35.627
-16 | -1.0959 | 0.02724 | -0.1351 | -40.2313
-15.5 | -1.0952 | 0.02409 | -0.1309 | -45.4628
-15 | -1.0894 | 0.02129 | -0.1263 | -51.1696
-14 | -1.0444 | 0.01777 | -0.1179 | -58.7732
-13.5 | -1.023 | 0.01596 | -0.1131 | -64.0977
-13 | -0.9999 | 0.0143 | -0.108 | -69.9231
-12.5 | -0.9683 | 0.01314 | -0.1036 | -73.691
-12 | -0.9327 | 0.01235 | -0.0994 | -75.5223
-11.5 | -0.9002 | 0.01164 | -0.0945 | -77.3368
-11 | -0.8537 | 0.01104 | -0.092 | -77.3279
-10.5 | -0.8075 | 0.01033 | -0.0896 | -78.1704
-10 | -0.758 | 0.00977 | -0.0877 | -77.5844
-9.5 | -0.7066 | 0.00924 | -0.0863 | -76.4719
-9 | -0.654 | 0.00879 | -0.0851 | -74.4027
-8.5 | -0.5999 | 0.0084 | -0.0842 | -71.4167
-8 | -0.5463 | 0.0079 | -0.0834 | -69.1519
-7.5 | -0.4911 | 0.00754 | -0.0828 | -65.1326
-6.5 | -0.3774 | 0.00697 | -0.0826 | -54.1463
-6 | -0.3194 | 0.00673 | -0.0828 | -47.4591
-5.5 | -0.2619 | 0.00644 | -0.0829 | -40.6677
-5 | -0.2039 | 0.00623 | -0.0832 | -32.7287
-4.5 | -0.1453 | 0.00605 | -0.0837 | -24.0165
-4 | -0.0861 | 0.00587 | -0.0843 | -14.6678
-3.5 | -0.0267 | 0.00567 | -0.085 | -4.709
-3 | 0.0331 | 0.00552 | -0.0858 | 5.9964
-2.5 | 0.0926 | 0.00536 | -0.0866 | 17.2761
-2 | 0.1517 | 0.00524 | -0.0873 | 28.9504
-1.5 | 0.2107 | 0.0049 | -0.0881 | 43
-1 | 0.2692 | 0.00434 | -0.0891 | 62.0276
-0.5 | 0.3288 | 0.00371 | -0.0905 | 88.6253
0 | 0.3914 | 0.00305 | -0.0925 | 128.3279
0.5 | 0.4526 | 0.00307 | -0.0936 | 147.4267
1 | 0.5133 | 0.00314 | -0.0945 | 163.4713
1.5 | 0.5562 | 0.00411 | -0.0921 | 135.3285
2 | 0.6001 | 0.005 | -0.0898 | 120.02
3 | 0.6866 | 0.00662 | -0.0851 | 103.716
3.5 | 0.7307 | 0.00733 | -0.0828 | 99.6862
4 | 0.7792 | 0.00781 | -0.0813 | 99.7695
4.5 | 0.8306 | 0.00814 | -0.0803 | 102.0393
5 | 0.8804 | 0.00848 | -0.079 | 103.8208
5.5 | 0.9257 | 0.00876 | -0.0767 | 105.6735
6 | 0.9686 | 0.00915 | -0.0738 | 105.8579
6.5 | 1.0125 | 0.00957 | -0.0713 | 105.7994
7 | 1.0563 | 0.01002 | -0.0688 | 105.4192
7.5 | 1.0986 | 0.01056 | -0.0661 | 104.0341
8 | 1.1406 | 0.01115 | -0.0634 | 102.296
8.5 | 1.183 | 0.01176 | -0.0608 | 100.5952
9 | 1.2251 | 0.01241 | -0.0582 | 98.7188
9.5 | 1.2653 | 0.0132 | -0.0554 | 95.8561
10 | 1.3033 | 0.01414 | -0.0523 | 92.1711
10.5 | 1.3432 | 0.01501 | -0.0495 | 89.487
11 | 1.3825 | 0.01597 | -0.0467 | 86.5686
11.5 | 1.4207 | 0.01702 | -0.0439 | 83.4724
12 | 1.4567 | 0.01826 | -0.0408 | 79.7755
12.5 | 1.4899 | 0.0197 | -0.0375 | 75.6294
13 | 1.5255 | 0.02107 | -0.0346 | 72.4015
13.5 | 1.5581 | 0.02268 | -0.0314 | 68.6993
14 | 1.5882 | 0.02453 | -0.0282 | 64.7452
14.5 | 1.6137 | 0.0268 | -0.0247 | 60.2127
15.5 | 1.6642 | 0.03174 | -0.0185 | 52.4323
16 | 1.6825 | 0.03491 | -0.0153 | 48.1954
16.5 | 1.6919 | 0.03829 | -0.0111 | 44.1865
17 | 1.6975 | 0.04301 | -0.0083 | 39.4676
17.5 | 1.703 | 0.04811 | -0.0062 | 35.398
18 | 1.7003 | 0.05434 | -0.0048 | 31.29
18.5 | 1.6932 | 0.06158 | -0.0044 | 27.4959
19 | 1.6765 | 0.07056 | -0.0056 | 23.7599
19.5 | 1.6535 | 0.08115 | -0.0086 | 20.3758
20 | 1.6219 | 0.09383 | -0.014 | 17.2855

## 103. Re 8M Mach 0.50 (1)
BIGFOIL.COM POLAR EXPORT
NACA66-414
NACA66-414 |  |  |  | Cl Max: | 1.318 | at alpha= | 20 | deg
JavaFoil+Calcfoil stall+Eppler ext transition |  |  |  | L/D Max: | 154.371 | at alpha= | 0.5 | deg
Re: | 8000000 |  |  | Cd Min: | 0.00356 | at alpha= | -0.5 | deg
Mach: | 0.5 |  |  | Cl=0 at alpha= | -3.5809 | deg
|  |  |  | @ Cl=0.1, Cd= | 0.0061586
|  |  |  | @ Cl=0.4, Cd= | 0.0035691
|  |  |  | @ Cl=0.6, Cd= | 0.004098
alpha (deg) | Cl | Cd | Cm | Cl/Cd
-20 | -0.908 | 0.15315 | -0.034 | -5.929
-19.5 | -0.881 | 0.14384 | -0.035 | -6.126
-19 | -0.851 | 0.14229 | -0.034 | -5.979
-18.5 | -0.822 | 0.13823 | -0.034 | -5.944
-18 | -0.795 | 0.13354 | -0.034 | -5.951
-17.5 | -0.769 | 0.13417 | -0.035 | -5.73
-17 | -0.742 | 0.12631 | -0.036 | -5.871
-16.5 | -0.713 | 0.12257 | -0.035 | -5.814
-16 | -0.686 | 0.11325 | -0.036 | -6.056
-15.5 | -0.66 | 0.10364 | -0.038 | -6.366
-15 | -0.634 | 0.09683 | -0.04 | -6.546
-14.5 | -0.603 | 0.10522 | -0.037 | -5.732
-14 | -0.576 | 0.09671 | -0.037 | -5.952
-13.5 | -0.549 | 0.08969 | -0.039 | -6.122
-13 | -0.523 | 0.0816 | -0.041 | -6.409
-12.5 | -0.499 | 0.07274 | -0.046 | -6.861
-12 | -0.546 | 0.01842 | -0.072 | -29.661
-11.5 | -0.524 | 0.01436 | -0.075 | -36.469
-11 | -0.41 | 0.07851 | -0.038 | -5.22
-10.5 | -0.382 | 0.07604 | -0.036 | -5.02
-10 | -0.355 | 0.06311 | -0.04 | -5.628
-9.5 | -0.329 | 0.05657 | -0.044 | -5.81
-9 | -0.303 | 0.05158 | -0.048 | -5.866
-8.5 | -0.272 | 0.05294 | -0.042 | -5.144
-8 | -0.244 | 0.05118 | -0.04 | -4.774
-7.5 | -0.341 | 0.04631 | -0.043 | -7.356
-7 | -0.403 | 0.00875 | -0.087 | -46.112
-6.5 | -0.364 | 0.00824 | -0.089 | -44.193
-6 | -0.312 | 0.00784 | -0.09 | -39.815
-5.5 | -0.254 | 0.00749 | -0.092 | -33.87
-5 | -0.19 | 0.00716 | -0.093 | -26.587
-4.5 | -0.124 | 0.00689 | -0.094 | -18.068
-4 | -0.057 | 0.00664 | -0.096 | -8.608
-3.5 | 0.011 | 0.00643 | -0.097 | 1.74
-3 | 0.08 | 0.00621 | -0.098 | 12.924
-2.5 | 0.15 | 0.00603 | -0.1 | 24.866
-2 | 0.22 | 0.00587 | -0.101 | 37.41
-1.5 | 0.292 | 0.00416 | -0.103 | 70.046
-1 | 0.362 | 0.00358 | -0.104 | 101.045
-0.5 | 0.432 | 0.00356 | -0.105 | 121.275
0 | 0.502 | 0.00359 | -0.106 | 139.93
0.5 | 0.572 | 0.00371 | -0.107 | 154.371
1 | 0.642 | 0.00468 | -0.109 | 137.168
1.5 | 0.711 | 0.00519 | -0.11 | 136.912
2 | 0.776 | 0.00581 | -0.111 | 133.541
2.5 | 0.842 | 0.00596 | -0.112 | 141.247
3 | 0.905 | 0.00946 | -0.113 | 95.694
3.5 | 0.968 | 0.0099 | -0.114 | 97.775
4 | 1.026 | 0.01037 | -0.115 | 98.905
4.5 | 1.079 | 0.01087 | -0.116 | 99.317
5 | 1.126 | 0.01144 | -0.117 | 98.449
5.5 | 1.162 | 0.01214 | -0.118 | 95.739
6 | 1.183 | 0.01296 | -0.119 | 91.215
6.5 | 1.175 | 0.01385 | -0.119 | 84.838
7 | 1.104 | 0.01485 | -0.12 | 74.316
7.5 | 0.743 | 0.01602 | -0.121 | 46.38
8 | 0.635 | 0.05354 | -0.059 | 11.859
8.5 | 0.808 | 0.01688 | -0.123 | 47.834
9 | 0.839 | 0.01811 | -0.124 | 46.318
9.5 | 0.868 | 0.01979 | -0.124 | 43.853
10 | 0.746 | 0.06602 | -0.07 | 11.307
10.5 | 0.769 | 0.07556 | -0.062 | 10.176
11 | 0.961 | 0.02228 | -0.126 | 43.133
11.5 | 0.987 | 0.02461 | -0.126 | 40.123
12 | 0.984 | 0.03388 | -0.122 | 29.05
12.5 | 0.882 | 0.0881 | -0.076 | 10.011
13 | 0.989 | 0.05134 | -0.113 | 19.267
13.5 | 0.936 | 0.0931 | -0.078 | 10.053
14 | 0.964 | 0.09916 | -0.08 | 9.72
14.5 | 0.996 | 0.10288 | -0.086 | 9.684
15 | 1.011 | 0.1103 | -0.075 | 9.163
15.5 | 1.042 | 0.113 | -0.081 | 9.22
16 | 1.083 | 0.11108 | -0.092 | 9.751
16.5 | 1.109 | 0.1184 | -0.093 | 9.368
17 | 1.119 | 0.12483 | -0.082 | 8.962
17.5 | 1.159 | 0.12314 | -0.093 | 9.414
18 | 1.227 | 0.10414 | -0.109 | 11.778
18.5 | 1.234 | 0.1232 | -0.103 | 10.015
19 | 1.225 | 0.142 | -0.087 | 8.624
19.5 | 1.261 | 0.1447 | -0.094 | 8.712
20 | 1.318 | 0.12944 | -0.107 | 10.183

## 104. Re 8M Mach 0.50 (2)
BIGFOIL.COM POLAR EXPORT
NACA66-414
NACA66-414 |  |  |  | Cl Max: | 1.2473 | at alpha= | 9.5 | deg
XFOIL ncrit=9 |  |  |  | L/D Max: | 180 | at alpha= | 1 | deg
Re: | 8000000 |  |  | Cd Min: | 0.23547 | at alpha= | -20 | deg
Mach: | 0.5 |  |  | Cl=0 at alpha= | -3.2665 | deg
|  |  |  | @ Cl=0.1, Cd= | 0.005636
|  |  |  | @ Cl=0.4, Cd= | 0.0035295
|  |  |  | @ Cl=0.6, Cd= | 0.0033434
alpha (deg) | Cl | Cd | Cm | Cl/Cd
-20 | -0.5868 | 0.23547 | -0.0117 | -2.492
-18 | -0.4002 | 0.18452 | -0.0732 | -2.1689
-17.5 | -0.3848 | 0.17831 | -0.0756 | -2.158
-17 | -0.3674 | 0.17146 | -0.0791 | -2.1428
-16.5 | -0.3522 | 0.16356 | -0.083 | -2.1533
-16 | -0.3393 | 0.15503 | -0.0873 | -2.1886
-15.5 | -0.3229 | 0.14763 | -0.0914 | -2.1872
-15 | -0.3052 | 0.14078 | -0.0952 | -2.1679
-14.5 | -0.2906 | 0.13315 | -0.0992 | -2.1825
-14 | -0.2831 | 0.12412 | -0.1036 | -2.2809
-13.5 | -0.274 | 0.1158 | -0.1079 | -2.3661
-13 | -0.2684 | 0.10715 | -0.1122 | -2.5049
-12.5 | -0.2669 | 0.0982 | -0.1168 | -2.7179
-12 | -0.2843 | 0.08642 | -0.1232 | -3.2897
-11.5 | -0.2938 | 0.07654 | -0.1287 | -3.8385
-11 | -0.2878 | 0.06903 | -0.1331 | -4.1692
-10.5 | -0.3218 | 0.05282 | -0.1457 | -6.0924
-10 | -0.3531 | 0.04306 | -0.151 | -8.2002
-9.5 | -0.3867 | 0.03605 | -0.1501 | -10.7268
-9 | -0.4234 | 0.03004 | -0.1448 | -14.0945
-8.5 | -0.4615 | 0.02472 | -0.1353 | -18.6691
-8 | -0.4937 | 0.01947 | -0.1232 | -25.357
-7.5 | -0.502 | 0.01257 | -0.1141 | -39.9364
-7 | -0.4636 | 0.00973 | -0.1086 | -47.6465
-6.5 | -0.4142 | 0.00849 | -0.1039 | -48.7868
-5.5 | -0.2951 | 0.0072 | -0.0986 | -40.9861
-5 | -0.2302 | 0.0068 | -0.0974 | -33.8529
-4.5 | -0.1648 | 0.00644 | -0.0966 | -25.5901
-4 | -0.0981 | 0.00619 | -0.0963 | -15.8481
-3.5 | -0.0311 | 0.00599 | -0.0964 | -5.192
-3 | 0.0355 | 0.00578 | -0.0965 | 6.1419
-2.5 | 0.1027 | 0.00563 | -0.097 | 18.2416
-2 | 0.1706 | 0.00545 | -0.0978 | 31.3028
-1.5 | 0.2385 | 0.00525 | -0.0986 | 45.4286
-1 | 0.303 | 0.00463 | -0.0993 | 65.4428
-0.5 | 0.3692 | 0.00382 | -0.1008 | 96.6492
0 | 0.4413 | 0.00314 | -0.1033 | 140.5414
0.5 | 0.5115 | 0.00316 | -0.1046 | 161.8671
1 | 0.5814 | 0.00323 | -0.1057 | 180
1.5 | 0.6421 | 0.0036 | -0.1049 | 178.3611
2 | 0.6666 | 0.00515 | -0.0972 | 129.4369
2.5 | 0.6986 | 0.00619 | -0.0909 | 112.8595
3 | 0.7164 | 0.00716 | -0.0816 | 100.0559
3.5 | 0.7393 | 0.00823 | -0.0736 | 89.8299
4 | 0.782 | 0.00896 | -0.0694 | 87.2768
4.5 | 0.8326 | 0.00952 | -0.0664 | 87.458
5 | 0.8828 | 0.01016 | -0.0634 | 86.8898
5.5 | 0.9331 | 0.01086 | -0.0602 | 85.9208
6 | 0.9825 | 0.01166 | -0.0568 | 84.2624
6.5 | 1.0328 | 0.0125 | -0.0533 | 82.624
7 | 1.0813 | 0.0135 | -0.0495 | 80.0963
8 | 1.1703 | 0.01613 | -0.0402 | 72.5542
8.5 | 1.2073 | 0.01798 | -0.0345 | 67.1468
9.5 | 1.2473 | 0.02413 | -0.0202 | 51.6908
10 | 1.2357 | 0.03045 | -0.0119 | 40.5813
10.5 | 1.217 | 0.03792 | -0.0055 | 32.0939
11 | 1.1907 | 0.04621 | -0.0013 | 25.7671
11.5 | 1.1567 | 0.056 | 0.0002 | 20.6554
12 | 1.1151 | 0.06809 | -0.002 | 16.3769
12.5 | 1.0781 | 0.08175 | -0.0082 | 13.1878
13 | 1.0454 | 0.09716 | -0.018 | 10.7596
13.5 | 1.0218 | 0.11319 | -0.0292 | 9.0273
14 | 1.0041 | 0.1297 | -0.0401 | 7.7417
14.5 | 0.9897 | 0.14499 | -0.0499 | 6.826

## 105. Re 10M Mach 0.00 (1)
BIGFOIL.COM POLAR EXPORT
NACA66-414
NACA66-414 |  |  |  | Cl Max: | 1.351 | at alpha= | 10.5 | deg
JavaFoil+Calcfoil stall+Eppler ext transition |  |  |  | L/D Max: | 127.278 | at alpha= | 6 | deg
Re: | 10000000 |  |  | Cd Min: | 0.00394 | at alpha= | -0.5 | deg
Mach: | 0 |  |  | Cl=0 at alpha= | -3.5833 | deg
|  |  |  | @ Cl=0.1, Cd= | 0.0054061
|  |  |  | @ Cl=0.4, Cd= | 0.004102
|  |  |  | @ Cl=0.6, Cd= | 0.0052857
alpha (deg) | Cl | Cd | Cm | Cl/Cd
-18 | -0.603 | 0.13269 | -0.027 | -4.548
-17.5 | -0.622 | 0.1265 | -0.028 | -4.919
-17 | -0.64 | 0.12049 | -0.029 | -5.311
-16.5 | -0.658 | 0.11173 | -0.031 | -5.885
-16 | -0.672 | 0.10532 | -0.032 | -6.382
-15.5 | -0.683 | 0.1022 | -0.032 | -6.68
-15 | -0.695 | 0.0937 | -0.034 | -7.413
-14.5 | -0.702 | 0.08639 | -0.037 | -8.125
-14 | -0.698 | 0.08161 | -0.038 | -8.548
-13.5 | -0.696 | 0.07249 | -0.041 | -9.604
-13 | -0.799 | 0.0147 | -0.061 | -54.365
-12.5 | -0.786 | 0.01362 | -0.063 | -57.682
-12 | -0.774 | 0.0117 | -0.064 | -66.119
-11.5 | -0.753 | 0.01096 | -0.066 | -68.675
-11 | -0.727 | 0.01018 | -0.067 | -71.436
-10.5 | -0.698 | 0.0096 | -0.068 | -72.662
-10 | -0.664 | 0.00912 | -0.069 | -72.838
-9.5 | -0.627 | 0.0086 | -0.071 | -72.894
-9 | -0.586 | 0.00823 | -0.072 | -71.181
-8.5 | -0.542 | 0.00784 | -0.073 | -69.095
-8 | -0.495 | 0.00759 | -0.074 | -65.193
-7.5 | -0.445 | 0.00727 | -0.075 | -61.23
-7 | -0.393 | 0.00703 | -0.077 | -55.952
-6.5 | -0.339 | 0.00682 | -0.078 | -49.801
-6 | -0.284 | 0.00657 | -0.079 | -43.251
-5.5 | -0.227 | 0.00567 | -0.08 | -40.043
-5 | -0.169 | 0.00581 | -0.081 | -29.085
-4.5 | -0.11 | 0.00565 | -0.082 | -19.455
-4 | -0.05 | 0.00578 | -0.084 | -8.702
-3.5 | 0.01 | 0.00565 | -0.085 | 1.734
-3 | 0.07 | 0.00547 | -0.086 | 12.837
-2.5 | 0.131 | 0.00534 | -0.087 | 24.469
-2 | 0.191 | 0.00523 | -0.088 | 36.579
-1.5 | 0.253 | 0.00416 | -0.089 | 60.71
-1 | 0.313 | 0.00406 | -0.09 | 77.17
-0.5 | 0.374 | 0.00394 | -0.091 | 94.964
0 | 0.435 | 0.00432 | -0.092 | 100.621
0.5 | 0.496 | 0.00462 | -0.093 | 107.292
1 | 0.556 | 0.00499 | -0.094 | 111.527
1.5 | 0.617 | 0.0054 | -0.095 | 114.127
2 | 0.674 | 0.00579 | -0.096 | 116.573
2.5 | 0.733 | 0.00619 | -0.097 | 118.386
3 | 0.791 | 0.00758 | -0.098 | 104.262
3.5 | 0.848 | 0.00787 | -0.099 | 107.836
4 | 0.904 | 0.00814 | -0.1 | 111.106
4.5 | 0.958 | 0.00847 | -0.101 | 113.063
5 | 1.011 | 0.00811 | -0.102 | 124.611
5.5 | 1.061 | 0.00842 | -0.103 | 125.985
6 | 1.109 | 0.00872 | -0.104 | 127.278
6.5 | 1.155 | 0.01013 | -0.104 | 113.998
7 | 1.197 | 0.01056 | -0.105 | 113.358
7.5 | 1.236 | 0.01102 | -0.106 | 112.183
8 | 1.269 | 0.01151 | -0.107 | 110.285
8.5 | 1.296 | 0.01197 | -0.108 | 108.339
9 | 1.318 | 0.01252 | -0.108 | 105.324
9.5 | 1.335 | 0.01305 | -0.109 | 102.313
10 | 1.346 | 0.0136 | -0.11 | 98.953
10.5 | 1.351 | 0.0142 | -0.111 | 95.139
11 | 1.351 | 0.01494 | -0.111 | 90.443
11.5 | 1.345 | 0.0156 | -0.112 | 86.221
12 | 1.334 | 0.01649 | -0.112 | 80.948
12.5 | 1.318 | 0.01752 | -0.113 | 75.246
13 | 1.294 | 0.01862 | -0.113 | 69.53
13.5 | 1.262 | 0.0197 | -0.114 | 64.06
14 | 1.223 | 0.02141 | -0.114 | 57.142
14.5 | 1.18 | 0.02345 | -0.114 | 50.336
15 | 1.13 | 0.02703 | -0.113 | 41.792
15.5 | 0.965 | 0.07996 | -0.089 | 12.067

## 106. Re 10M Mach 0.00 (2)
BIGFOIL.COM POLAR EXPORT
NACA66-414
NACA66-414 |  |  |  | Cl Max: | 1.8385 | at alpha= | 20 | deg
XFOIL ncrit=9 |  |  |  | L/D Max: | 149.727 | at alpha= | 0.5 | deg
Re: | 10000000 |  |  | Cd Min: | 0.04626 | at alpha= | 20 | deg
Mach: | 0 |  |  | Cl=0 at alpha= | -3.2857 | deg
|  |  |  | @ Cl=0.1, Cd= | 0.0051039
|  |  |  | @ Cl=0.4, Cd= | 0.002956
|  |  |  | @ Cl=0.6, Cd= | 0.0055047
alpha (deg) | Cl | Cd | Cm | Cl/Cd
-20 | -1.5452 | 0.02747 | -0.0886 | -56.2505
-19 | -1.4799 | 0.02266 | -0.0917 | -65.3089
-18.5 | -1.4134 | 0.02073 | -0.0989 | -68.1814
-18 | -1.3295 | 0.01891 | -0.1092 | -70.3067
-17.5 | -1.3016 | 0.01778 | -0.1073 | -73.2058
-17 | -1.2738 | 0.01689 | -0.1047 | -75.4174
-16.5 | -1.2473 | 0.01586 | -0.1019 | -78.6444
-16 | -1.2166 | 0.01502 | -0.0995 | -80.9987
-14 | -1.0821 | 0.01231 | -0.0895 | -87.9041
-13.5 | -1.0519 | 0.01171 | -0.0858 | -89.8292
-13 | -1.0193 | 0.0111 | -0.0824 | -91.8288
-12.5 | -0.9773 | 0.01053 | -0.0808 | -92.811
-12 | -0.9328 | 0.01003 | -0.0795 | -93.001
-11.5 | -0.8864 | 0.00957 | -0.0786 | -92.6228
-11 | -0.8379 | 0.00917 | -0.078 | -91.374
-10.5 | -0.7887 | 0.0088 | -0.0775 | -89.625
-10 | -0.7377 | 0.00846 | -0.0773 | -87.1986
-9.5 | -0.6861 | 0.00815 | -0.0771 | -84.184
-8.5 | -0.5808 | 0.00755 | -0.0772 | -76.9272
-8 | -0.528 | 0.00722 | -0.0772 | -73.1302
-7.5 | -0.4744 | 0.00694 | -0.0774 | -68.3573
-7 | -0.4195 | 0.0067 | -0.0778 | -62.6119
-6.5 | -0.3639 | 0.00648 | -0.0783 | -56.1574
-6 | -0.308 | 0.00629 | -0.0789 | -48.9666
-5.5 | -0.2524 | 0.00606 | -0.0794 | -41.6502
-5 | -0.1963 | 0.00587 | -0.0799 | -33.4412
-4.5 | -0.1393 | 0.00571 | -0.0807 | -24.3958
-4 | -0.0819 | 0.00555 | -0.0815 | -14.7568
-3.5 | -0.0246 | 0.00537 | -0.0823 | -4.581
-3 | 0.0328 | 0.00525 | -0.0831 | 6.2476
-2.5 | 0.0899 | 0.00513 | -0.0839 | 17.5244
-2 | 0.148 | 0.00498 | -0.0848 | 29.7189
-1.5 | 0.2049 | 0.00472 | -0.0856 | 43.411
-1 | 0.2618 | 0.00431 | -0.0866 | 60.7425
-0.5 | 0.3199 | 0.00381 | -0.0879 | 83.9633
0 | 0.3791 | 0.00297 | -0.0898 | 127.6431
0.5 | 0.4387 | 0.00293 | -0.091 | 149.727
1 | 0.4913 | 0.00332 | -0.0908 | 147.9819
1.5 | 0.5286 | 0.0046 | -0.0878 | 114.913
2 | 0.5774 | 0.00516 | -0.087 | 111.8992
2.5 | 0.6233 | 0.00586 | -0.0855 | 106.3652
3 | 0.6711 | 0.00643 | -0.0845 | 104.3701
3.5 | 0.7183 | 0.007 | -0.0833 | 102.6143
4 | 0.7692 | 0.00735 | -0.0828 | 104.6531
4.5 | 0.8212 | 0.00763 | -0.0826 | 107.6278
5 | 0.8721 | 0.00793 | -0.0821 | 109.9748
5.5 | 0.923 | 0.00821 | -0.0817 | 112.4239
6 | 0.9721 | 0.00853 | -0.0809 | 113.9625
7 | 1.0661 | 0.00916 | -0.0785 | 116.3865
7.5 | 1.1052 | 0.00954 | -0.0757 | 115.8491
8 | 1.1458 | 0.00995 | -0.0733 | 115.1558
8.5 | 1.1868 | 0.01036 | -0.0711 | 114.556
9 | 1.227 | 0.01083 | -0.0689 | 113.2964
9.5 | 1.2657 | 0.0114 | -0.0665 | 111.0263
10 | 1.3037 | 0.01201 | -0.0641 | 108.5512
11 | 1.3803 | 0.01328 | -0.0597 | 103.9383
11.5 | 1.418 | 0.01398 | -0.0576 | 101.4306
12 | 1.4535 | 0.01482 | -0.0552 | 98.0769
12.5 | 1.4878 | 0.01573 | -0.0528 | 94.5836
13 | 1.5208 | 0.01675 | -0.0503 | 90.794
13.5 | 1.5539 | 0.01781 | -0.048 | 87.2487
14 | 1.5873 | 0.01887 | -0.0459 | 84.1176
14.5 | 1.6186 | 0.02007 | -0.0436 | 80.6477
15 | 1.6486 | 0.02139 | -0.0413 | 77.0734
15.5 | 1.6757 | 0.02293 | -0.0389 | 73.0789
16 | 1.7014 | 0.02463 | -0.0365 | 69.0784
16.5 | 1.7255 | 0.02647 | -0.034 | 65.187
18.5 | 1.8047 | 0.03553 | -0.0246 | 50.7937
19 | 1.8201 | 0.03856 | -0.0228 | 47.2018
19.5 | 1.8308 | 0.04217 | -0.0211 | 43.4147
20 | 1.8385 | 0.04626 | -0.0196 | 39.7428

## 107. Re 10M Mach 0.10 (1)
BIGFOIL.COM POLAR EXPORT
NACA66-414
NACA66-414 |  |  |  | Cl Max: | 1.343 | at alpha= | 10.5 | deg
JavaFoil+Calcfoil stall+Eppler ext transition |  |  |  | L/D Max: | 137.209 | at alpha= | 6 | deg
Re: | 10000000 |  |  | Cd Min: | 0.00396 | at alpha= | -0.5 | deg
Mach: | 0.1 |  |  | Cl=0 at alpha= | -3.582 | deg
|  |  |  | @ Cl=0.1, Cd= | 0.005462
|  |  |  | @ Cl=0.4, Cd= | 0.0041174
|  |  |  | @ Cl=0.6, Cd= | 0.0052823
alpha (deg) | Cl | Cd | Cm | Cl/Cd
-17.5 | -0.584 | 0.12861 | -0.028 | -4.541
-17 | -0.605 | 0.12184 | -0.028 | -4.966
-16.5 | -0.625 | 0.11369 | -0.03 | -5.5
-16 | -0.644 | 0.10781 | -0.031 | -5.97
-15.5 | -0.66 | 0.10141 | -0.032 | -6.505
-15 | -0.673 | 0.09597 | -0.033 | -7.008
-14.5 | -0.682 | 0.0894 | -0.035 | -7.631
-14 | -0.682 | 0.08273 | -0.037 | -8.249
-13.5 | -0.678 | 0.0778 | -0.038 | -8.716
-13 | -0.678 | 0.06748 | -0.043 | -10.044
-12.5 | -0.77 | 0.01521 | -0.062 | -50.621
-12 | -0.765 | 0.01206 | -0.065 | -63.463
-11.5 | -0.747 | 0.01119 | -0.066 | -66.7
-11 | -0.724 | 0.01033 | -0.067 | -70.073
-10.5 | -0.695 | 0.00971 | -0.069 | -71.579
-10 | -0.663 | 0.0092 | -0.07 | -72.027
-9.5 | -0.626 | 0.00874 | -0.071 | -71.625
-9 | -0.586 | 0.00832 | -0.072 | -70.477
-8.5 | -0.542 | 0.0079 | -0.073 | -68.703
-8 | -0.496 | 0.00764 | -0.075 | -64.908
-7.5 | -0.446 | 0.0073 | -0.076 | -61.122
-7 | -0.395 | 0.00707 | -0.077 | -55.785
-6.5 | -0.341 | 0.00685 | -0.078 | -49.771
-6 | -0.285 | 0.0066 | -0.079 | -43.198
-5.5 | -0.228 | 0.00642 | -0.08 | -35.531
-5 | -0.17 | 0.00581 | -0.082 | -29.194
-4.5 | -0.11 | 0.00566 | -0.083 | -19.493
-4 | -0.051 | 0.00552 | -0.084 | -9.144
-3.5 | 0.01 | 0.00562 | -0.085 | 1.751
-3 | 0.071 | 0.00552 | -0.086 | 12.782
-2.5 | 0.131 | 0.0054 | -0.087 | 24.312
-2 | 0.192 | 0.00528 | -0.088 | 36.43
-1.5 | 0.254 | 0.00414 | -0.089 | 61.321
-1 | 0.315 | 0.00409 | -0.09 | 77.051
-0.5 | 0.376 | 0.00396 | -0.091 | 94.871
0 | 0.437 | 0.00436 | -0.093 | 100.366
0.5 | 0.498 | 0.00463 | -0.094 | 107.655
1 | 0.559 | 0.005 | -0.095 | 111.79
1.5 | 0.62 | 0.00542 | -0.096 | 114.28
2 | 0.678 | 0.00581 | -0.097 | 116.738
2.5 | 0.737 | 0.00624 | -0.098 | 118.059
3 | 0.795 | 0.00757 | -0.099 | 104.916
3.5 | 0.852 | 0.00791 | -0.099 | 107.717
4 | 0.908 | 0.00819 | -0.1 | 110.892
4.5 | 0.963 | 0.00851 | -0.101 | 113.136
5 | 1.015 | 0.00817 | -0.102 | 124.203
5.5 | 1.066 | 0.00847 | -0.103 | 125.749
6 | 1.114 | 0.00812 | -0.104 | 137.209
6.5 | 1.159 | 0.0102 | -0.105 | 113.558
7 | 1.201 | 0.01066 | -0.106 | 112.618
7.5 | 1.239 | 0.0111 | -0.107 | 111.633
8 | 1.271 | 0.01161 | -0.107 | 109.508
8.5 | 1.297 | 0.01209 | -0.108 | 107.235
9 | 1.317 | 0.01264 | -0.109 | 104.185
9.5 | 1.332 | 0.01319 | -0.11 | 100.946
10 | 1.34 | 0.01378 | -0.11 | 97.271
10.5 | 1.343 | 0.0144 | -0.111 | 93.211
11 | 1.339 | 0.01515 | -0.112 | 88.386
11.5 | 1.33 | 0.01587 | -0.112 | 83.761
12 | 1.314 | 0.01677 | -0.113 | 78.383
12.5 | 1.292 | 0.0182 | -0.113 | 71.014
13 | 1.264 | 0.01903 | -0.114 | 66.433
13.5 | 1.224 | 0.02066 | -0.114 | 59.264
14 | 1.178 | 0.0227 | -0.114 | 51.907
14.5 | 1.127 | 0.02554 | -0.114 | 44.142
15 | 0.932 | 0.09193 | -0.079 | 10.134
15.5 | 0.882 | 0.1053 | -0.071 | 8.373

## 108. Re 10M Mach 0.10 (2)
BIGFOIL.COM POLAR EXPORT
NACA66-414
NACA66-414 |  |  |  | Cl Max: | 1.7283 | at alpha= | 16.5 | deg
XFOIL ncrit=9 |  |  |  | L/D Max: | 150.304 | at alpha= | 1 | deg
Re: | 10000000 |  |  | Cd Min: | 0.03122 | at alpha= | -20 | deg
Mach: | 0.1 |  |  | Cl=0 at alpha= | -3.2851 | deg
|  |  |  | @ Cl=0.1, Cd= | 0.0051153
|  |  |  | @ Cl=0.4, Cd= | 0.0029606
|  |  |  | @ Cl=0.6, Cd= | 0.0054688
alpha (deg) | Cl | Cd | Cm | Cl/Cd
-20 | -1.5244 | 0.03122 | -0.0942 | -48.8277
-19 | -1.4861 | 0.02507 | -0.0943 | -59.278
-18.5 | -1.4222 | 0.02239 | -0.1018 | -63.5194
-18 | -1.3396 | 0.0202 | -0.1119 | -66.3168
-17.5 | -1.3006 | 0.01876 | -0.1125 | -69.3284
-17 | -1.274 | 0.01774 | -0.1096 | -71.8151
-16.5 | -1.2492 | 0.01657 | -0.1064 | -75.3893
-16 | -1.2192 | 0.01562 | -0.1037 | -78.0538
-15.5 | -1.1845 | 0.01489 | -0.1014 | -79.55
-15 | -1.1534 | 0.014 | -0.0985 | -82.3857
-14.5 | -1.1175 | 0.01339 | -0.096 | -83.4578
-13.5 | -1.0496 | 0.01208 | -0.09 | -86.8874
-13 | -1.0231 | 0.01138 | -0.0853 | -89.9033
-12.5 | -0.9821 | 0.01076 | -0.0832 | -91.2732
-12 | -0.938 | 0.01022 | -0.0816 | -91.7808
-11.5 | -0.8916 | 0.00972 | -0.0804 | -91.7284
-11 | -0.8431 | 0.00931 | -0.0796 | -90.5585
-10.5 | -0.7938 | 0.0089 | -0.0789 | -89.191
-10 | -0.7425 | 0.00854 | -0.0785 | -86.9438
-9.5 | -0.6908 | 0.00822 | -0.0782 | -84.0389
-9 | -0.638 | 0.00792 | -0.0781 | -80.5556
-8.5 | -0.5843 | 0.00763 | -0.0782 | -76.5793
-8 | -0.5314 | 0.00727 | -0.078 | -73.0949
-7.5 | -0.4774 | 0.00699 | -0.0781 | -68.2976
-7 | -0.4222 | 0.00672 | -0.0785 | -62.8274
-6.5 | -0.3663 | 0.0065 | -0.0789 | -56.3538
-6 | -0.31 | 0.00631 | -0.0794 | -49.1284
-5.5 | -0.254 | 0.00609 | -0.0799 | -41.7077
-5 | -0.1976 | 0.00589 | -0.0804 | -33.5484
-4.5 | -0.1402 | 0.00572 | -0.0812 | -24.5105
-4 | -0.0824 | 0.00556 | -0.082 | -14.8201
-3.5 | -0.0248 | 0.00538 | -0.0828 | -4.6097
-3 | 0.0329 | 0.00526 | -0.0836 | 6.2548
-2.5 | 0.0904 | 0.00514 | -0.0843 | 17.5875
-2 | 0.1488 | 0.00499 | -0.0853 | 29.8196
-1.5 | 0.206 | 0.00473 | -0.086 | 43.5518
-1 | 0.2632 | 0.00431 | -0.087 | 61.0673
-0.5 | 0.3216 | 0.00382 | -0.0883 | 84.1885
0 | 0.3812 | 0.00297 | -0.0903 | 128.3502
0.5 | 0.4411 | 0.00294 | -0.0915 | 150.034
1 | 0.4945 | 0.00329 | -0.0914 | 150.304
1.5 | 0.5315 | 0.0046 | -0.0882 | 115.5435
2 | 0.5804 | 0.00516 | -0.0873 | 112.4806
2.5 | 0.6261 | 0.00588 | -0.0858 | 106.4796
3 | 0.6739 | 0.00645 | -0.0847 | 104.4806
3.5 | 0.7211 | 0.00703 | -0.0834 | 102.5747
4 | 0.7721 | 0.00738 | -0.0829 | 104.6206
4.5 | 0.8242 | 0.00766 | -0.0826 | 107.5979
5 | 0.8753 | 0.00797 | -0.082 | 109.8243
5.5 | 0.9261 | 0.00825 | -0.0815 | 112.2545
6 | 0.9752 | 0.00858 | -0.0806 | 113.6597
6.5 | 1.0239 | 0.00888 | -0.0796 | 115.3041
7 | 1.0662 | 0.0092 | -0.0773 | 115.8913
8 | 1.1473 | 0.01003 | -0.0722 | 114.3868
8.5 | 1.1885 | 0.01047 | -0.0699 | 113.5148
9 | 1.2287 | 0.01097 | -0.0675 | 112.0055
9.5 | 1.2675 | 0.01157 | -0.065 | 109.5506
10 | 1.3058 | 0.01222 | -0.0625 | 106.8576
10.5 | 1.3453 | 0.01284 | -0.0604 | 104.7741
11 | 1.3836 | 0.01353 | -0.0581 | 102.2616
11.5 | 1.4209 | 0.01429 | -0.0558 | 99.4332
12 | 1.4562 | 0.01519 | -0.0532 | 95.8657
12.5 | 1.4912 | 0.01615 | -0.0508 | 92.3344
13 | 1.5243 | 0.01723 | -0.0482 | 88.4678
13.5 | 1.5581 | 0.0183 | -0.0458 | 85.1421
14 | 1.5909 | 0.01945 | -0.0435 | 81.7943
14.5 | 1.6224 | 0.02074 | -0.0411 | 78.2257
15 | 1.6521 | 0.02218 | -0.0386 | 74.486
15.5 | 1.6777 | 0.02393 | -0.0359 | 70.1087
16 | 1.7032 | 0.02575 | -0.0334 | 66.1437
16.5 | 1.7283 | 0.02762 | -0.031 | 62.5742

## 109. Re 10M Mach 0.25 (1)
BIGFOIL.COM POLAR EXPORT
NACA66-414
NACA66-414 |  |  |  | Cl Max: | 1.299 | at alpha= | 9 | deg
JavaFoil+Calcfoil stall+Eppler ext transition |  |  |  | L/D Max: | 125.969 | at alpha= | 2.5 | deg
Re: | 10000000 |  |  | Cd Min: | 0.00395 | at alpha= | -1 | deg
Mach: | 0.25 |  |  | Cl=0 at alpha= | -3.5806 | deg
|  |  |  | @ Cl=0.1, Cd= | 0.0054922
|  |  |  | @ Cl=0.4, Cd= | 0.0040456
|  |  |  | @ Cl=0.6, Cd= | 0.0052557
alpha (deg) | Cl | Cd | Cm | Cl/Cd
-16.5 | -0.336 | 0.13297 | -0.028 | -2.527
-16 | -0.392 | 0.12866 | -0.028 | -3.046
-15.5 | -0.443 | 0.11132 | -0.029 | -3.982
-15 | -0.489 | 0.10696 | -0.03 | -4.572
-14.5 | -0.527 | 0.10163 | -0.03 | -5.185
-14 | -0.549 | 0.09485 | -0.031 | -5.788
-13.5 | -0.566 | 0.08971 | -0.032 | -6.308
-13 | -0.579 | 0.08134 | -0.035 | -7.121
-12.5 | -0.586 | 0.07654 | -0.036 | -7.654
-12 | -0.591 | 0.06793 | -0.041 | -8.703
-11.5 | -0.691 | 0.01355 | -0.067 | -50.966
-11 | -0.684 | 0.0119 | -0.068 | -57.509
-10.5 | -0.67 | 0.01073 | -0.07 | -62.428
-10 | -0.648 | 0.00987 | -0.071 | -65.649
-9.5 | -0.619 | 0.00928 | -0.073 | -66.747
-9 | -0.584 | 0.00871 | -0.074 | -67.116
-8.5 | -0.545 | 0.00823 | -0.075 | -66.183
-8 | -0.5 | 0.0079 | -0.077 | -63.316
-7.5 | -0.453 | 0.00752 | -0.078 | -60.143
-7 | -0.401 | 0.00726 | -0.079 | -55.242
-6.5 | -0.347 | 0.007 | -0.08 | -49.615
-6 | -0.291 | 0.00675 | -0.081 | -43.149
-5.5 | -0.233 | 0.00655 | -0.083 | -35.638
-5 | -0.174 | 0.00633 | -0.084 | -27.44
-4.5 | -0.113 | 0.00546 | -0.085 | -20.717
-4 | -0.052 | 0.00561 | -0.086 | -9.227
-3.5 | 0.01 | 0.00545 | -0.087 | 1.854
-3 | 0.072 | 0.00555 | -0.088 | 13.045
-2.5 | 0.135 | 0.00542 | -0.09 | 24.88
-2 | 0.198 | 0.00532 | -0.091 | 37.175
-1.5 | 0.261 | 0.00416 | -0.092 | 62.703
-1 | 0.324 | 0.00395 | -0.093 | 81.903
-0.5 | 0.386 | 0.00395 | -0.094 | 97.756
0 | 0.449 | 0.00438 | -0.095 | 102.578
0.5 | 0.512 | 0.00468 | -0.096 | 109.387
1 | 0.574 | 0.00507 | -0.097 | 113.208
1.5 | 0.637 | 0.00552 | -0.098 | 115.425
2 | 0.696 | 0.00596 | -0.099 | 116.787
2.5 | 0.756 | 0.006 | -0.1 | 125.969
3 | 0.816 | 0.00777 | -0.101 | 105.029
3.5 | 0.875 | 0.00814 | -0.102 | 107.422
4 | 0.931 | 0.00782 | -0.103 | 119.092
4.5 | 0.986 | 0.00815 | -0.104 | 120.934
5 | 1.039 | 0.00847 | -0.105 | 122.7
5.5 | 1.089 | 0.00981 | -0.106 | 111.022
6 | 1.135 | 0.01023 | -0.107 | 111.013
6.5 | 1.178 | 0.01068 | -0.108 | 110.371
7 | 1.217 | 0.01115 | -0.109 | 109.15
7.5 | 1.251 | 0.01167 | -0.109 | 107.255
8 | 1.276 | 0.01222 | -0.11 | 104.426
8.5 | 1.292 | 0.01281 | -0.111 | 100.852
9 | 1.299 | 0.01346 | -0.112 | 96.536
9.5 | 1.297 | 0.01411 | -0.112 | 91.977
10 | 1.286 | 0.01485 | -0.113 | 86.605
10.5 | 1.264 | 0.01577 | -0.114 | 80.189
11 | 1.233 | 0.01674 | -0.114 | 73.651
11.5 | 1.19 | 0.01794 | -0.115 | 66.356
12 | 1.132 | 0.02028 | -0.115 | 55.818
12.5 | 1.026 | 0.03134 | -0.109 | 32.726
13 | 0.837 | 0.08803 | -0.064 | 9.506
13.5 | 0.764 | 0.0957 | -0.06 | 7.986
14 | 0.687 | 0.10459 | -0.058 | 6.568

## 110. Re 10M Mach 0.25 (2)
BIGFOIL.COM POLAR EXPORT
NACA66-414
NACA66-414 |  |  |  | Cl Max: | 1.7395 | at alpha= | 18 | deg
XFOIL ncrit=9 |  |  |  | L/D Max: | 162.698 | at alpha= | 1 | deg
Re: | 10000000 |  |  | Cd Min: | 0.2019 | at alpha= | -20 | deg
Mach: | 0.25 |  |  | Cl=0 at alpha= | -3.2807 | deg
|  |  |  | @ Cl=0.1, Cd= | 0.0051626
|  |  |  | @ Cl=0.4, Cd= | 0.0029677
|  |  |  | @ Cl=0.6, Cd= | 0.0052328
alpha (deg) | Cl | Cd | Cm | Cl/Cd
-20 | -0.5872 | 0.2019 | -0.0173 | -2.9084
-19.5 | -0.5805 | 0.19599 | -0.0187 | -2.9619
-18.5 | -1.2182 | 0.05917 | -0.1016 | -20.5881
-18 | -1.2416 | 0.04376 | -0.1187 | -28.3729
-17 | -1.1473 | 0.0305 | -0.1409 | -37.6164
-16.5 | -1.1776 | 0.02565 | -0.1356 | -45.9103
-16 | -1.1665 | 0.02312 | -0.1317 | -50.4542
-15.5 | -1.1522 | 0.0208 | -0.1275 | -55.3942
-15 | -1.1367 | 0.01866 | -0.1228 | -60.9164
-14.5 | -1.107 | 0.0173 | -0.1189 | -63.9884
-14 | -1.0799 | 0.01583 | -0.1146 | -68.2186
-13.5 | -1.0426 | 0.01496 | -0.1111 | -69.6925
-13 | -1.0085 | 0.01394 | -0.1071 | -72.3458
-12.5 | -0.9817 | 0.01259 | -0.1019 | -77.9746
-12 | -0.9558 | 0.01157 | -0.096 | -82.6102
-11.5 | -0.9154 | 0.01083 | -0.0923 | -84.5245
-11 | -0.8676 | 0.01026 | -0.09 | -84.5614
-10.5 | -0.8186 | 0.00966 | -0.088 | -84.7412
-10 | -0.7671 | 0.00916 | -0.0864 | -83.7445
-9.5 | -0.7146 | 0.00871 | -0.0851 | -82.0436
-9 | -0.6604 | 0.00829 | -0.0842 | -79.6622
-8.5 | -0.6052 | 0.00793 | -0.0835 | -76.3178
-8 | -0.5492 | 0.00763 | -0.083 | -71.979
-7.5 | -0.4939 | 0.00722 | -0.0825 | -68.4072
-7 | -0.437 | 0.0069 | -0.0823 | -63.3333
-6.5 | -0.3793 | 0.00664 | -0.0824 | -57.1235
-6 | -0.3212 | 0.00643 | -0.0826 | -49.9533
-5.5 | -0.263 | 0.00622 | -0.0829 | -42.283
-5 | -0.2044 | 0.00597 | -0.0833 | -34.2379
-4.5 | -0.1451 | 0.00577 | -0.0838 | -25.1473
-4 | -0.0855 | 0.00562 | -0.0845 | -15.2135
-3.5 | -0.0261 | 0.00544 | -0.0852 | -4.7978
-3 | 0.0334 | 0.0053 | -0.086 | 6.3019
-2.5 | 0.093 | 0.00518 | -0.0867 | 17.9537
-2 | 0.1533 | 0.00503 | -0.0877 | 30.4771
-1.5 | 0.2123 | 0.00478 | -0.0884 | 44.4142
-1 | 0.2711 | 0.00436 | -0.0894 | 62.1789
-0.5 | 0.3312 | 0.00383 | -0.0907 | 86.4752
0 | 0.3929 | 0.00297 | -0.0928 | 132.2896
0.5 | 0.4547 | 0.00295 | -0.094 | 154.1356
1 | 0.5125 | 0.00315 | -0.0945 | 162.6984
1.5 | 0.5471 | 0.00458 | -0.0904 | 119.4541
2 | 0.5964 | 0.00517 | -0.0893 | 115.3578
2.5 | 0.6411 | 0.00595 | -0.0872 | 107.7479
3 | 0.6878 | 0.0066 | -0.0854 | 104.2121
3.5 | 0.7344 | 0.00721 | -0.0836 | 101.8585
4 | 0.7865 | 0.00755 | -0.0828 | 104.1722
4.5 | 0.8391 | 0.00784 | -0.082 | 107.0281
5 | 0.8906 | 0.00815 | -0.081 | 109.2761
5.5 | 0.9396 | 0.00848 | -0.0794 | 110.8019
6 | 0.9823 | 0.00881 | -0.0765 | 111.4983
6.5 | 1.0267 | 0.00917 | -0.074 | 111.9629
7 | 1.0697 | 0.00962 | -0.0713 | 111.1954
7.5 | 1.1121 | 0.01013 | -0.0685 | 109.7828
8 | 1.1559 | 0.01062 | -0.0661 | 108.8418
8.5 | 1.1984 | 0.01119 | -0.0634 | 107.0956
9 | 1.2394 | 0.01186 | -0.0605 | 104.5025
9.5 | 1.2789 | 0.01265 | -0.0575 | 101.0988
10 | 1.3199 | 0.0134 | -0.0547 | 98.5
10.5 | 1.3608 | 0.0142 | -0.052 | 95.831
11 | 1.4004 | 0.01511 | -0.0492 | 92.6803
11.5 | 1.4376 | 0.01618 | -0.0461 | 88.8504
12 | 1.4719 | 0.01747 | -0.0426 | 84.253
12.5 | 1.5093 | 0.01864 | -0.0397 | 80.971
13 | 1.545 | 0.01996 | -0.0367 | 77.4048
13.5 | 1.5782 | 0.0215 | -0.0335 | 73.4047
14 | 1.6067 | 0.0234 | -0.0299 | 68.6624
15 | 1.663 | 0.02756 | -0.0234 | 60.3411
15.5 | 1.6878 | 0.03006 | -0.0201 | 56.1477
16 | 1.7033 | 0.03339 | -0.0166 | 51.0123
16.5 | 1.7204 | 0.03678 | -0.0135 | 46.7754
17 | 1.7289 | 0.04039 | -0.0096 | 42.8051
17.5 | 1.7389 | 0.04489 | -0.0072 | 38.7369
18 | 1.7395 | 0.05055 | -0.0053 | 34.4115
18.5 | 1.7361 | 0.05708 | -0.0043 | 30.4152
19 | 1.7249 | 0.06499 | -0.0044 | 26.541
19.5 | 1.7061 | 0.07453 | -0.0062 | 22.8915
20 | 1.6785 | 0.08602 | -0.0102 | 19.5129

## 111. Re 10M Mach 0.50 (1)
BIGFOIL.COM POLAR EXPORT
NACA66-414
NACA66-414 |  |  |  | Cl Max: | 1.289 | at alpha= | 18 | deg
JavaFoil+Calcfoil stall+Eppler ext transition |  |  |  | L/D Max: | 136.461 | at alpha= | 2.5 | deg
Re: | 10000000 |  |  | Cd Min: | 0.00394 | at alpha= | -0.5 | deg
Mach: | 0.5 |  |  | Cl=0 at alpha= | -3.5809 | deg
|  |  |  | @ Cl=0.1, Cd= | 0.0059414
|  |  |  | @ Cl=0.4, Cd= | 0.0040223
|  |  |  | @ Cl=0.6, Cd= | 0.004954
alpha (deg) | Cl | Cd | Cm | Cl/Cd
-20 | -0.91 | 0.14836 | -0.035 | -6.134
-19.5 | -0.883 | 0.13976 | -0.036 | -6.319
-19 | -0.852 | 0.1386 | -0.035 | -6.148
-18.5 | -0.823 | 0.13461 | -0.034 | -6.114
-18 | -0.796 | 0.12789 | -0.035 | -6.223
-17.5 | -0.769 | 0.13229 | -0.036 | -5.816
-17 | -0.742 | 0.12334 | -0.037 | -6.019
-16.5 | -0.713 | 0.118 | -0.036 | -6.045
-16 | -0.687 | 0.11066 | -0.037 | -6.206
-15.5 | -0.662 | 0.10072 | -0.04 | -6.575
-15 | -0.638 | 0.09182 | -0.042 | -6.948
-14.5 | -0.603 | 0.10267 | -0.037 | -5.878
-14 | -0.576 | 0.09612 | -0.038 | -5.995
-13.5 | -0.55 | 0.0873 | -0.04 | -6.304
-13 | -0.526 | 0.07816 | -0.044 | -6.73
-12.5 | -0.516 | 0.05701 | -0.055 | -9.043
-12 | -0.553 | 0.0158 | -0.073 | -34.999
-11.5 | -0.525 | 0.01357 | -0.075 | -38.69
-11 | -0.41 | 0.07805 | -0.038 | -5.252
-10.5 | -0.382 | 0.07486 | -0.037 | -5.102
-10 | -0.355 | 0.06198 | -0.041 | -5.735
-9.5 | -0.331 | 0.05422 | -0.048 | -6.096
-9 | -0.36 | 0.01148 | -0.081 | -31.324
-8.5 | -0.273 | 0.05237 | -0.042 | -5.204
-8 | -0.244 | 0.05064 | -0.041 | -4.827
-7.5 | -0.341 | 0.04558 | -0.045 | -7.484
-7 | -0.404 | 0.00841 | -0.088 | -47.992
-6.5 | -0.364 | 0.00791 | -0.089 | -46.074
-6 | -0.313 | 0.00754 | -0.09 | -41.446
-5.5 | -0.254 | 0.00722 | -0.092 | -35.143
-5 | -0.19 | 0.00692 | -0.093 | -27.516
-4.5 | -0.125 | 0.00663 | -0.094 | -18.787
-4 | -0.057 | 0.00639 | -0.096 | -8.954
-3.5 | 0.011 | 0.00619 | -0.097 | 1.809
-3 | 0.08 | 0.00599 | -0.098 | 13.403
-2.5 | 0.15 | 0.00582 | -0.1 | 25.766
-2 | 0.22 | 0.00568 | -0.101 | 38.71
-1.5 | 0.292 | 0.00419 | -0.103 | 69.574
-1 | 0.362 | 0.00412 | -0.104 | 87.734
-0.5 | 0.432 | 0.00394 | -0.105 | 109.563
0 | 0.502 | 0.0045 | -0.106 | 111.542
0.5 | 0.572 | 0.00489 | -0.107 | 116.958
1 | 0.642 | 0.00505 | -0.109 | 127.157
1.5 | 0.711 | 0.00557 | -0.11 | 127.681
2 | 0.776 | 0.00603 | -0.111 | 128.596
2.5 | 0.842 | 0.00617 | -0.112 | 136.461
3 | 0.906 | 0.00909 | -0.113 | 99.618
3.5 | 0.968 | 0.00954 | -0.114 | 101.466
4 | 1.027 | 0.00998 | -0.115 | 102.91
4.5 | 1.08 | 0.01047 | -0.116 | 103.193
5 | 1.127 | 0.01102 | -0.117 | 102.307
5.5 | 1.163 | 0.01166 | -0.118 | 99.774
6 | 1.184 | 0.01245 | -0.119 | 95.105
6.5 | 1.176 | 0.01329 | -0.12 | 88.498
7 | 1.105 | 0.01428 | -0.12 | 77.4
7.5 | 0.744 | 0.01544 | -0.121 | 48.185
8 | 0.635 | 0.05243 | -0.06 | 12.114
8.5 | 0.809 | 0.01624 | -0.123 | 49.797
9 | 0.84 | 0.0174 | -0.124 | 48.254
9.5 | 0.87 | 0.01903 | -0.124 | 45.696
10 | 0.755 | 0.06144 | -0.08 | 12.294
10.5 | 0.77 | 0.07407 | -0.064 | 10.391
11 | 0.963 | 0.02138 | -0.127 | 45.028
11.5 | 0.99 | 0.0235 | -0.127 | 42.132
12 | 1.012 | 0.02685 | -0.126 | 37.687
12.5 | 0.887 | 0.08433 | -0.081 | 10.519
13 | 1.075 | 0.02742 | -0.128 | 39.227
13.5 | 0.966 | 0.07673 | -0.097 | 12.588
14 | 0.978 | 0.09017 | -0.09 | 10.841
14.5 | 1.009 | 0.09465 | -0.093 | 10.658
15 | 1.012 | 0.10684 | -0.077 | 9.474
15.5 | 1.05 | 0.10654 | -0.088 | 9.858
16 | 1.106 | 0.09581 | -0.102 | 11.548
16.5 | 1.119 | 0.11037 | -0.097 | 10.137
17 | 1.124 | 0.12029 | -0.086 | 9.341
17.5 | 1.204 | 0.0948 | -0.11 | 12.703
18 | 1.289 | 0.07089 | -0.123 | 18.187
18.5 | 1.253 | 0.10913 | -0.109 | 11.483
19 | 1.229 | 0.15712 | -0.09 | 7.821
19.5 | 1.258 | 0.162 | -0.092 | 7.764
20 | 1.289 | 0.16361 | -0.096 | 7.881

## 112. Re 10M Mach 0.50 (2)
BIGFOIL.COM POLAR EXPORT
NACA66-414
NACA66-414 |  |  |  | Cl Max: | 1.2631 | at alpha= | 9.5 | deg
XFOIL ncrit=9 |  |  |  | L/D Max: | 188.932 | at alpha= | 1 | deg
Re: | 10000000 |  |  | Cd Min: | 0.14263 | at alpha= | 14.5 | deg
Mach: | 0.5 |  |  | Cl=0 at alpha= | -3.2684 | deg
|  |  |  | @ Cl=0.1, Cd= | 0.0053764
|  |  |  | @ Cl=0.4, Cd= | 0.0035985
|  |  |  | @ Cl=0.6, Cd= | 0.0035336
alpha (deg) | Cl | Cd | Cm | Cl/Cd
-12.5 | -0.2815 | 0.09505 | -0.1191 | -2.9616
-12 | -0.3024 | 0.08299 | -0.1258 | -3.6438
-11.5 | -0.318 | 0.07222 | -0.1322 | -4.4032
-11 | -0.3082 | 0.06522 | -0.1363 | -4.7255
-10.5 | -0.3489 | 0.04859 | -0.1497 | -7.1805
-10 | -0.3806 | 0.04026 | -0.1524 | -9.4536
-9.5 | -0.4107 | 0.03397 | -0.1503 | -12.0901
-9 | -0.4436 | 0.02849 | -0.1441 | -15.5704
-8.5 | -0.4815 | 0.02353 | -0.1336 | -20.4632
-8 | -0.5086 | 0.01816 | -0.1221 | -28.0066
-7.5 | -0.5124 | 0.01164 | -0.1132 | -44.0206
-7 | -0.4782 | 0.00888 | -0.1067 | -53.8514
-6.5 | -0.4245 | 0.00787 | -0.1025 | -53.939
-6 | -0.3631 | 0.00724 | -0.0999 | -50.1519
-5.5 | -0.2984 | 0.0068 | -0.0982 | -43.8824
-5 | -0.2321 | 0.00648 | -0.0972 | -35.8179
-4.5 | -0.1661 | 0.00616 | -0.0965 | -26.9643
-4 | -0.0992 | 0.00593 | -0.0963 | -16.7285
-3.5 | -0.0315 | 0.00575 | -0.0964 | -5.4783
-3 | 0.0365 | 0.00553 | -0.0969 | 6.6004
-2 | 0.1729 | 0.0052 | -0.0983 | 33.25
-1.5 | 0.2404 | 0.00506 | -0.0991 | 47.5099
-1 | 0.3059 | 0.00462 | -0.0998 | 66.2121
-0.5 | 0.3732 | 0.00395 | -0.1013 | 94.481
0 | 0.4441 | 0.00302 | -0.1039 | 147.053
0.5 | 0.5148 | 0.00302 | -0.1052 | 170.4636
1 | 0.5838 | 0.00309 | -0.1062 | 188.932
1.5 | 0.6247 | 0.00421 | -0.1017 | 148.3848
2 | 0.6601 | 0.00531 | -0.0962 | 124.3126
2.5 | 0.6937 | 0.00629 | -0.0901 | 110.2862
3 | 0.7166 | 0.00714 | -0.0817 | 100.3641
3.5 | 0.7464 | 0.00805 | -0.0749 | 92.7205
4 | 0.7948 | 0.00859 | -0.0716 | 92.5262
4.5 | 0.8454 | 0.00913 | -0.0686 | 92.5958
5 | 0.8973 | 0.00968 | -0.0657 | 92.6963
5.5 | 0.947 | 0.01037 | -0.0623 | 91.3211
6 | 0.9981 | 0.01109 | -0.059 | 90
6.5 | 1.048 | 0.01192 | -0.0554 | 87.9195
7 | 1.0956 | 0.01293 | -0.0513 | 84.7332
7.5 | 1.144 | 0.01399 | -0.0471 | 81.7727
8 | 1.1899 | 0.01527 | -0.0424 | 77.924
8.5 | 1.2295 | 0.01695 | -0.0367 | 72.5369
9 | 1.2592 | 0.01928 | -0.03 | 65.3112
9.5 | 1.2631 | 0.02326 | -0.0213 | 54.3035
10 | 1.253 | 0.02935 | -0.0129 | 42.6917
10.5 | 1.2363 | 0.0365 | -0.0063 | 33.8712
11 | 1.2041 | 0.04512 | -0.0015 | 26.6866
11.5 | 1.1644 | 0.0553 | 0.0002 | 21.0561
12 | 1.1242 | 0.06712 | -0.0017 | 16.7491
12.5 | 1.088 | 0.08046 | -0.0075 | 13.5222
13 | 1.0562 | 0.09547 | -0.0168 | 11.0632
13.5 | 1.0322 | 0.11137 | -0.028 | 9.2682
14 | 1.0149 | 0.12755 | -0.0389 | 7.9569
14.5 | 1.0018 | 0.14263 | -0.0483 | 7.0238

## 113. Re 12M Mach 0.00 (1)
BIGFOIL.COM POLAR EXPORT
NACA66-414
NACA66-414 |  |  |  | Cl Max: | 1.352 | at alpha= | 10.5 | deg
JavaFoil+Calcfoil stall+Eppler ext transition |  |  |  | L/D Max: | 131.7 | at alpha= | 6 | deg
Re: | 12000000 |  |  | Cd Min: | 0.00428 | at alpha= | -1.5 | deg
Mach: | 0 |  |  | Cl=0 at alpha= | -3.5833 | deg
|  |  |  | @ Cl=0.1, Cd= | 0.005281
|  |  |  | @ Cl=0.4, Cd= | 0.0050169
|  |  |  | @ Cl=0.6, Cd= | 0.0054464
alpha (deg) | Cl | Cd | Cm | Cl/Cd
-18 | -0.604 | 0.13203 | -0.028 | -4.575
-17.5 | -0.623 | 0.12599 | -0.028 | -4.943
-17 | -0.64 | 0.11934 | -0.029 | -5.364
-16.5 | -0.658 | 0.11044 | -0.031 | -5.96
-16 | -0.674 | 0.10312 | -0.033 | -6.533
-15.5 | -0.684 | 0.10053 | -0.032 | -6.801
-15 | -0.698 | 0.09002 | -0.036 | -7.752
-14.5 | -0.706 | 0.0826 | -0.038 | -8.543
-14 | -0.711 | 0.07006 | -0.043 | -10.152
-13.5 | -0.724 | 0.05224 | -0.049 | -13.862
-13 | -0.796 | 0.01522 | -0.061 | -52.276
-12.5 | -0.79 | 0.01265 | -0.063 | -62.396
-12 | -0.775 | 0.01119 | -0.065 | -69.315
-11.5 | -0.754 | 0.01052 | -0.066 | -71.668
-11 | -0.728 | 0.00987 | -0.067 | -73.824
-10.5 | -0.699 | 0.0093 | -0.068 | -75.087
-10 | -0.665 | 0.00882 | -0.07 | -75.355
-9.5 | -0.627 | 0.00833 | -0.071 | -75.276
-9 | -0.586 | 0.00798 | -0.072 | -73.506
-8.5 | -0.542 | 0.0076 | -0.073 | -71.332
-8 | -0.495 | 0.00736 | -0.074 | -67.279
-7.5 | -0.445 | 0.00707 | -0.076 | -62.995
-7 | -0.394 | 0.00683 | -0.077 | -57.669
-6.5 | -0.34 | 0.00661 | -0.078 | -51.376
-6 | -0.284 | 0.00565 | -0.079 | -50.35
-5.5 | -0.227 | 0.00583 | -0.08 | -39.002
-5 | -0.169 | 0.00561 | -0.081 | -30.149
-4.5 | -0.11 | 0.00576 | -0.082 | -19.094
-4 | -0.05 | 0.00566 | -0.084 | -8.888
-3.5 | 0.01 | 0.00545 | -0.085 | 1.8
-3 | 0.07 | 0.00534 | -0.086 | 13.142
-2.5 | 0.131 | 0.00522 | -0.087 | 25.027
-2 | 0.191 | 0.00512 | -0.088 | 37.372
-1.5 | 0.253 | 0.00428 | -0.089 | 59.002
-1 | 0.313 | 0.00487 | -0.09 | 64.375
-0.5 | 0.374 | 0.00497 | -0.091 | 75.186
0 | 0.435 | 0.00508 | -0.092 | 85.671
0.5 | 0.496 | 0.00494 | -0.093 | 100.336
1 | 0.556 | 0.00523 | -0.094 | 106.293
1.5 | 0.617 | 0.00553 | -0.095 | 111.52
2 | 0.674 | 0.00593 | -0.096 | 113.752
2.5 | 0.733 | 0.00634 | -0.097 | 115.661
3 | 0.791 | 0.00734 | -0.098 | 107.818
3.5 | 0.848 | 0.00763 | -0.099 | 111.186
4 | 0.904 | 0.00788 | -0.1 | 114.667
4.5 | 0.958 | 0.00816 | -0.101 | 117.452
5 | 1.011 | 0.00789 | -0.102 | 128.16
5.5 | 1.062 | 0.00813 | -0.103 | 130.524
6 | 1.11 | 0.00843 | -0.104 | 131.7
6.5 | 1.156 | 0.00879 | -0.105 | 131.495
7 | 1.198 | 0.01024 | -0.105 | 116.996
7.5 | 1.237 | 0.01065 | -0.106 | 116.144
8 | 1.27 | 0.01115 | -0.107 | 113.97
8.5 | 1.297 | 0.01159 | -0.108 | 111.966
9 | 1.319 | 0.01212 | -0.109 | 108.817
9.5 | 1.336 | 0.01263 | -0.109 | 105.813
10 | 1.347 | 0.01316 | -0.11 | 102.39
10.5 | 1.352 | 0.01374 | -0.111 | 98.462
11 | 1.352 | 0.01444 | -0.111 | 93.679
11.5 | 1.346 | 0.01526 | -0.112 | 88.246
12 | 1.335 | 0.01611 | -0.113 | 82.882
12.5 | 1.319 | 0.01718 | -0.113 | 76.75
13 | 1.296 | 0.01794 | -0.114 | 72.259
13.5 | 1.263 | 0.01928 | -0.114 | 65.509
14 | 1.226 | 0.02053 | -0.114 | 59.712
14.5 | 1.184 | 0.02235 | -0.114 | 52.962
15 | 1.136 | 0.02516 | -0.114 | 45.15
15.5 | 1.064 | 0.03515 | -0.11 | 30.285

## 114. Re 12M Mach 0.00 (2)
BIGFOIL.COM POLAR EXPORT
NACA66-414
NACA66-414 |  |  |  | Cl Max: | 1.8608 | at alpha= | 20 | deg
XFOIL ncrit=9 |  |  |  | L/D Max: | 153.171 | at alpha= | 0.5 | deg
Re: | 12000000 |  |  | Cd Min: | 0.0441 | at alpha= | 20 | deg
Mach: | 0 |  |  | Cl=0 at alpha= | -3.2861 | deg
|  |  |  | @ Cl=0.1, Cd= | 0.0049442
|  |  |  | @ Cl=0.4, Cd= | 0.0030952
|  |  |  | @ Cl=0.6, Cd= | 0.0055692
alpha (deg) | Cl | Cd | Cm | Cl/Cd
-18 | -1.3463 | 0.0179 | -0.1079 | -75.2123
-17.5 | -1.3226 | 0.01682 | -0.1049 | -78.6326
-17 | -1.2937 | 0.01593 | -0.1024 | -81.2116
-16.5 | -1.265 | 0.01499 | -0.0998 | -84.3896
-16 | -1.2332 | 0.0142 | -0.0974 | -86.8451
-15.5 | -1.1986 | 0.01356 | -0.0952 | -88.3923
-15 | -1.1665 | 0.01283 | -0.0925 | -90.9197
-14.5 | -1.1308 | 0.01228 | -0.0901 | -92.0847
-13 | -1.0255 | 0.0108 | -0.0815 | -94.9537
-12.5 | -0.983 | 0.01024 | -0.0799 | -95.9961
-12 | -0.9378 | 0.00974 | -0.0788 | -96.2834
-11.5 | -0.8914 | 0.00924 | -0.0778 | -96.4719
-11 | -0.8427 | 0.00886 | -0.0772 | -95.1129
-10.5 | -0.793 | 0.00846 | -0.0768 | -93.7352
-10 | -0.7419 | 0.00814 | -0.0766 | -91.1425
-9.5 | -0.6898 | 0.00784 | -0.0766 | -87.9847
-9 | -0.6367 | 0.00755 | -0.0767 | -84.3311
-7.5 | -0.4755 | 0.00672 | -0.0773 | -70.7589
-7 | -0.4206 | 0.00646 | -0.0777 | -65.1084
-6.5 | -0.365 | 0.00626 | -0.0782 | -58.3067
-6 | -0.3091 | 0.00608 | -0.0788 | -50.8388
-5.5 | -0.2529 | 0.00589 | -0.0794 | -42.9372
-5 | -0.1962 | 0.00568 | -0.0801 | -34.5423
-4.5 | -0.1391 | 0.00551 | -0.0808 | -25.245
-3.5 | -0.0246 | 0.00522 | -0.0824 | -4.7126
-3 | 0.0329 | 0.0051 | -0.0832 | 6.451
-2.5 | 0.0909 | 0.00496 | -0.0841 | 18.3266
-2 | 0.1484 | 0.00486 | -0.085 | 30.535
-1.5 | 0.2059 | 0.00464 | -0.0859 | 44.375
-1 | 0.2634 | 0.00429 | -0.0869 | 61.3986
-0.5 | 0.3207 | 0.0039 | -0.0879 | 82.2308
0 | 0.3798 | 0.00321 | -0.0897 | 118.3178
0.5 | 0.4396 | 0.00287 | -0.0912 | 153.1707
1 | 0.4836 | 0.00378 | -0.0894 | 127.9365
1.5 | 0.5268 | 0.0047 | -0.0875 | 112.0851
2 | 0.5756 | 0.00528 | -0.0867 | 109.0152
2.5 | 0.6237 | 0.00585 | -0.0857 | 106.6154
3 | 0.6725 | 0.00638 | -0.0848 | 105.4075
3.5 | 0.7214 | 0.00687 | -0.0839 | 105.0073
4 | 0.7737 | 0.00717 | -0.0837 | 107.9079
4.5 | 0.8263 | 0.00742 | -0.0836 | 111.3612
5 | 0.8781 | 0.00769 | -0.0833 | 114.1873
5.5 | 0.9291 | 0.00797 | -0.0829 | 116.5747
6 | 0.9788 | 0.00829 | -0.0822 | 118.07
6.5 | 1.0285 | 0.00857 | -0.0816 | 120.0117
7 | 1.0758 | 0.00892 | -0.0805 | 120.6054
7.5 | 1.1172 | 0.00925 | -0.0781 | 120.7784
8 | 1.1578 | 0.00961 | -0.0756 | 120.4787
8.5 | 1.1983 | 0.01001 | -0.0733 | 119.7103
9 | 1.2378 | 0.01048 | -0.0709 | 118.1107
9.5 | 1.2759 | 0.01105 | -0.0683 | 115.4661
10 | 1.3154 | 0.01157 | -0.0661 | 113.6906
10.5 | 1.3547 | 0.01213 | -0.064 | 111.6818
11 | 1.3931 | 0.01275 | -0.0618 | 109.2627
11.5 | 1.4298 | 0.01346 | -0.0594 | 106.2259
12 | 1.4645 | 0.01431 | -0.0569 | 102.341
12.5 | 1.4994 | 0.01518 | -0.0545 | 98.7747
13 | 1.5344 | 0.01609 | -0.0522 | 95.3636
13.5 | 1.568 | 0.01706 | -0.0499 | 91.9109
14 | 1.601 | 0.0181 | -0.0477 | 88.453
14.5 | 1.6326 | 0.01927 | -0.0454 | 84.7224
15 | 1.6627 | 0.02056 | -0.043 | 80.8706
15.5 | 1.689 | 0.02212 | -0.0404 | 76.3562
16 | 1.7154 | 0.02373 | -0.038 | 72.2882
16.5 | 1.7418 | 0.02538 | -0.0357 | 68.6288
17 | 1.7661 | 0.0272 | -0.0334 | 64.9301
18 | 1.8023 | 0.03162 | -0.0279 | 56.9987
18.5 | 1.8185 | 0.03441 | -0.0257 | 52.848
19 | 1.8344 | 0.03735 | -0.0238 | 49.1138
19.5 | 1.8474 | 0.04066 | -0.022 | 45.4353
20 | 1.8608 | 0.0441 | -0.0207 | 42.195

## 115. Re 12M Mach 0.10 (1)
BIGFOIL.COM POLAR EXPORT
NACA66-414
NACA66-414 |  |  |  | Cl Max: | 1.344 | at alpha= | 10.5 | deg
JavaFoil+Calcfoil stall+Eppler ext transition |  |  |  | L/D Max: | 141.762 | at alpha= | 6.5 | deg
Re: | 12000000 |  |  | Cd Min: | 0.00426 | at alpha= | -1.5 | deg
Mach: | 0.1 |  |  | Cl=0 at alpha= | -3.582 | deg
|  |  |  | @ Cl=0.1, Cd= | 0.0052568
|  |  |  | @ Cl=0.4, Cd= | 0.0050193
|  |  |  | @ Cl=0.6, Cd= | 0.0054884
alpha (deg) | Cl | Cd | Cm | Cl/Cd
-17.5 | -0.584 | 0.12802 | -0.028 | -4.564
-17 | -0.605 | 0.12146 | -0.029 | -4.984
-16.5 | -0.626 | 0.11271 | -0.03 | -5.554
-16 | -0.645 | 0.10574 | -0.032 | -6.096
-15.5 | -0.661 | 0.09962 | -0.033 | -6.634
-15 | -0.675 | 0.09325 | -0.035 | -7.238
-14.5 | -0.685 | 0.0867 | -0.037 | -7.896
-14 | -0.686 | 0.07912 | -0.039 | -8.671
-13.5 | -0.684 | 0.07285 | -0.041 | -9.386
-13 | -0.764 | 0.02102 | -0.059 | -36.376
-12.5 | -0.774 | 0.01406 | -0.063 | -55.037
-12 | -0.767 | 0.01147 | -0.065 | -66.908
-11.5 | -0.748 | 0.01073 | -0.066 | -69.684
-11 | -0.724 | 0.01003 | -0.067 | -72.19
-10.5 | -0.696 | 0.00941 | -0.069 | -73.963
-10 | -0.664 | 0.0089 | -0.07 | -74.518
-9.5 | -0.627 | 0.00848 | -0.071 | -73.943
-9 | -0.587 | 0.00803 | -0.072 | -73.056
-8.5 | -0.543 | 0.00766 | -0.074 | -70.926
-8 | -0.496 | 0.0074 | -0.075 | -67.094
-7.5 | -0.447 | 0.00711 | -0.076 | -62.857
-7 | -0.395 | 0.00686 | -0.077 | -57.594
-6.5 | -0.341 | 0.00664 | -0.078 | -51.326
-6 | -0.285 | 0.00641 | -0.079 | -44.489
-5.5 | -0.228 | 0.00583 | -0.081 | -39.14
-5 | -0.17 | 0.00565 | -0.082 | -30.042
-4.5 | -0.11 | 0.0055 | -0.083 | -20.097
-4 | -0.051 | 0.00563 | -0.084 | -8.973
-3.5 | 0.01 | 0.00551 | -0.085 | 1.789
-3 | 0.071 | 0.00531 | -0.086 | 13.281
-2.5 | 0.131 | 0.0052 | -0.087 | 25.289
-2 | 0.192 | 0.00509 | -0.088 | 37.765
-1.5 | 0.254 | 0.00426 | -0.089 | 59.612
-1 | 0.315 | 0.00474 | -0.09 | 66.443
-0.5 | 0.376 | 0.00498 | -0.091 | 75.522
0 | 0.437 | 0.00508 | -0.093 | 85.989
0.5 | 0.498 | 0.00493 | -0.094 | 101.072
1 | 0.559 | 0.00528 | -0.095 | 105.839
1.5 | 0.62 | 0.00559 | -0.096 | 110.971
2 | 0.678 | 0.00595 | -0.097 | 113.911
2.5 | 0.737 | 0.00636 | -0.098 | 115.837
3 | 0.795 | 0.00735 | -0.099 | 108.117
3.5 | 0.852 | 0.00767 | -0.099 | 111.072
4 | 0.908 | 0.00794 | -0.1 | 114.453
4.5 | 0.963 | 0.00822 | -0.101 | 117.13
5 | 1.016 | 0.00791 | -0.102 | 128.422
5.5 | 1.066 | 0.0082 | -0.103 | 130.008
6 | 1.114 | 0.0085 | -0.104 | 131.068
6.5 | 1.159 | 0.00818 | -0.105 | 141.762
7 | 1.202 | 0.01034 | -0.106 | 116.167
7.5 | 1.24 | 0.01077 | -0.107 | 115.155
8 | 1.272 | 0.01124 | -0.107 | 113.17
8.5 | 1.298 | 0.01171 | -0.108 | 110.89
9 | 1.318 | 0.01227 | -0.109 | 107.456
9.5 | 1.333 | 0.01278 | -0.11 | 104.3
10 | 1.341 | 0.01336 | -0.11 | 100.364
10.5 | 1.344 | 0.01393 | -0.111 | 96.487
11 | 1.34 | 0.01464 | -0.112 | 91.538
11.5 | 1.331 | 0.01543 | -0.112 | 86.27
12 | 1.315 | 0.0164 | -0.113 | 80.202
12.5 | 1.294 | 0.01755 | -0.113 | 73.725
13 | 1.266 | 0.01836 | -0.114 | 68.977
13.5 | 1.226 | 0.01983 | -0.114 | 61.851
14 | 1.182 | 0.02165 | -0.114 | 54.582
14.5 | 1.13 | 0.02446 | -0.114 | 46.195
15 | 0.962 | 0.0724 | -0.091 | 13.292
15.5 | 0.889 | 0.09924 | -0.077 | 8.958

## 116. Re 12M Mach 0.10 (2)
BIGFOIL.COM POLAR EXPORT
NACA66-414
NACA66-414 |  |  |  | Cl Max: | 1.8548 | at alpha= | 20 | deg
XFOIL ncrit=9 |  |  |  | L/D Max: | 154.042 | at alpha= | 0.5 | deg
Re: | 12000000 |  |  | Cd Min: | 0.04736 | at alpha= | 20 | deg
Mach: | 0.1 |  |  | Cl=0 at alpha= | -3.2855 | deg
|  |  |  | @ Cl=0.1, Cd= | 0.0049536
|  |  |  | @ Cl=0.4, Cd= | 0.0032326
|  |  |  | @ Cl=0.6, Cd= | 0.0055449
alpha (deg) | Cl | Cd | Cm | Cl/Cd
-18 | -1.3447 | 0.01896 | -0.1135 | -70.923
-17.5 | -1.3233 | 0.01773 | -0.11 | -74.6362
-17 | -1.2954 | 0.01671 | -0.1073 | -77.5224
-16.5 | -1.2678 | 0.01564 | -0.1043 | -81.0614
-16 | -1.2366 | 0.01475 | -0.1017 | -83.8373
-15.5 | -1.2022 | 0.01403 | -0.0992 | -85.6878
-15 | -1.17 | 0.01323 | -0.0963 | -88.4354
-14.5 | -1.1335 | 0.01263 | -0.0938 | -89.7466
-14 | -1.1003 | 0.01197 | -0.0907 | -91.9215
-13.5 | -1.0668 | 0.01152 | -0.0872 | -92.6042
-13 | -1.0295 | 0.0111 | -0.0843 | -92.7477
-12.5 | -0.9881 | 0.01047 | -0.0823 | -94.3744
-12 | -0.9433 | 0.00992 | -0.0808 | -95.0907
-11.5 | -0.897 | 0.0094 | -0.0796 | -95.4255
-11 | -0.848 | 0.00899 | -0.0788 | -94.327
-10.5 | -0.7982 | 0.00856 | -0.0782 | -93.2477
-10 | -0.747 | 0.00822 | -0.0778 | -90.8759
-9.5 | -0.6945 | 0.0079 | -0.0777 | -87.9114
-9 | -0.6411 | 0.0076 | -0.0776 | -84.3553
-8.5 | -0.5873 | 0.00734 | -0.0777 | -80.0136
-8 | -0.5332 | 0.00707 | -0.0778 | -75.4173
-7.5 | -0.4786 | 0.00676 | -0.078 | -70.7988
-7 | -0.4234 | 0.00649 | -0.0783 | -65.2388
-6.5 | -0.3675 | 0.00628 | -0.0788 | -58.5191
-5.5 | -0.2545 | 0.00591 | -0.0799 | -43.0626
-5 | -0.1975 | 0.00569 | -0.0806 | -34.71
-4.5 | -0.14 | 0.00552 | -0.0813 | -25.3623
-3.5 | -0.0248 | 0.00523 | -0.0829 | -4.7419
-3 | 0.033 | 0.0051 | -0.0837 | 6.4706
-2.5 | 0.0914 | 0.00497 | -0.0846 | 18.3903
-2 | 0.1492 | 0.00486 | -0.0854 | 30.6996
-1.5 | 0.2071 | 0.00465 | -0.0863 | 44.5376
-1 | 0.2649 | 0.00429 | -0.0873 | 61.7483
-0.5 | 0.3225 | 0.0039 | -0.0884 | 82.6923
0.5 | 0.4421 | 0.00287 | -0.0917 | 154.0418
1 | 0.4865 | 0.00376 | -0.0899 | 129.3883
1.5 | 0.5294 | 0.00471 | -0.0879 | 112.3992
2 | 0.5784 | 0.00528 | -0.087 | 109.5455
2.5 | 0.6265 | 0.00587 | -0.086 | 106.7291
3 | 0.6753 | 0.0064 | -0.085 | 105.5156
3.5 | 0.7243 | 0.0069 | -0.0841 | 104.971
4 | 0.7767 | 0.00719 | -0.0838 | 108.025
4.5 | 0.8294 | 0.00745 | -0.0836 | 111.3289
5 | 0.8815 | 0.00772 | -0.0833 | 114.1839
5.5 | 0.9324 | 0.00801 | -0.0827 | 116.4045
6 | 0.9823 | 0.00833 | -0.082 | 117.9232
6.5 | 1.0319 | 0.00862 | -0.0812 | 119.71
7 | 1.0779 | 0.00897 | -0.0797 | 120.1672
7.5 | 1.1178 | 0.00932 | -0.0768 | 119.9356
8 | 1.159 | 0.00969 | -0.0744 | 119.6078
8.5 | 1.2 | 0.01012 | -0.072 | 118.5771
9 | 1.2398 | 0.01062 | -0.0695 | 116.742
9.5 | 1.2783 | 0.0112 | -0.0669 | 114.1339
10 | 1.3183 | 0.01174 | -0.0647 | 112.2913
10.5 | 1.3574 | 0.01234 | -0.0624 | 110
11 | 1.3961 | 0.01299 | -0.0601 | 107.475
11.5 | 1.4333 | 0.01375 | -0.0577 | 104.24
12 | 1.468 | 0.01465 | -0.055 | 100.2048
12.5 | 1.5026 | 0.01559 | -0.0524 | 96.3823
13 | 1.5381 | 0.01651 | -0.0501 | 93.1617
14 | 1.6059 | 0.01863 | -0.0454 | 86.1997
14.5 | 1.6359 | 0.01996 | -0.0427 | 81.9589
15 | 1.6641 | 0.02146 | -0.04 | 77.5443
15.5 | 1.6907 | 0.02309 | -0.0373 | 73.2222
16 | 1.7191 | 0.02469 | -0.035 | 69.6274
16.5 | 1.7451 | 0.02649 | -0.0326 | 65.8777
17 | 1.7671 | 0.02863 | -0.03 | 61.722
17.5 | 1.7829 | 0.03085 | -0.0266 | 57.7925
18 | 1.798 | 0.03378 | -0.0241 | 53.2268
18.5 | 1.8147 | 0.03674 | -0.022 | 49.393
19 | 1.8311 | 0.03983 | -0.0202 | 45.9729
19.5 | 1.8444 | 0.04337 | -0.0186 | 42.5271
20 | 1.8548 | 0.04736 | -0.0172 | 39.1639

## 117. Re 12M Mach 0.25 (1)
BIGFOIL.COM POLAR EXPORT
NACA66-414
NACA66-414 |  |  |  | Cl Max: | 1.3 | at alpha= | 9 | deg
JavaFoil+Calcfoil stall+Eppler ext transition |  |  |  | L/D Max: | 128.179 | at alpha= | 5.5 | deg
Re: | 12000000 |  |  | Cd Min: | 0.00433 | at alpha= | -1.5 | deg
Mach: | 0.25 |  |  | Cl=0 at alpha= | -3.5806 | deg
|  |  |  | @ Cl=0.1, Cd= | 0.0053611
|  |  |  | @ Cl=0.4, Cd= | 0.0049611
|  |  |  | @ Cl=0.6, Cd= | 0.0054686
alpha (deg) | Cl | Cd | Cm | Cl/Cd
-16.5 | -0.336 | 0.13385 | -0.028 | -2.511
-16 | -0.392 | 0.1299 | -0.028 | -3.017
-15.5 | -0.443 | 0.12196 | -0.028 | -3.631
-15 | -0.489 | 0.10684 | -0.03 | -4.578
-14.5 | -0.527 | 0.10029 | -0.03 | -5.255
-14 | -0.549 | 0.09315 | -0.032 | -5.897
-13.5 | -0.566 | 0.0889 | -0.032 | -6.369
-13 | -0.58 | 0.07978 | -0.036 | -7.273
-12.5 | -0.589 | 0.07355 | -0.039 | -8.003
-12 | -0.597 | 0.06333 | -0.044 | -9.42
-11.5 | -0.696 | 0.01227 | -0.067 | -56.722
-11 | -0.687 | 0.01119 | -0.069 | -61.404
-10.5 | -0.671 | 0.01028 | -0.07 | -65.339
-10 | -0.649 | 0.00952 | -0.072 | -68.171
-9.5 | -0.62 | 0.00897 | -0.073 | -69.102
-9 | -0.585 | 0.00848 | -0.074 | -69.01
-8.5 | -0.545 | 0.00799 | -0.075 | -68.231
-8 | -0.501 | 0.00766 | -0.077 | -65.38
-7.5 | -0.453 | 0.00731 | -0.078 | -61.971
-7 | -0.402 | 0.00704 | -0.079 | -57.023
-6.5 | -0.348 | 0.0068 | -0.08 | -51.149
-6 | -0.292 | 0.00657 | -0.081 | -44.368
-5.5 | -0.234 | 0.00636 | -0.083 | -36.721
-5 | -0.174 | 0.00544 | -0.084 | -31.958
-4.5 | -0.113 | 0.0056 | -0.085 | -20.23
-4 | -0.052 | 0.00545 | -0.086 | -9.511
-3.5 | 0.01 | 0.00553 | -0.087 | 1.827
-3 | 0.072 | 0.00541 | -0.088 | 13.375
-2.5 | 0.135 | 0.0053 | -0.09 | 25.467
-2 | 0.198 | 0.00519 | -0.091 | 38.07
-1.5 | 0.261 | 0.00433 | -0.092 | 60.248
-1 | 0.324 | 0.00476 | -0.093 | 67.995
-0.5 | 0.386 | 0.00491 | -0.094 | 78.642
0 | 0.449 | 0.00514 | -0.095 | 87.432
0.5 | 0.512 | 0.00501 | -0.096 | 102.139
1 | 0.574 | 0.00532 | -0.097 | 107.967
1.5 | 0.637 | 0.00568 | -0.098 | 112.102
2 | 0.696 | 0.00607 | -0.099 | 114.739
2.5 | 0.756 | 0.00611 | -0.1 | 123.846
3 | 0.816 | 0.00757 | -0.101 | 107.716
3.5 | 0.875 | 0.00789 | -0.102 | 110.878
4 | 0.932 | 0.0082 | -0.103 | 113.616
4.5 | 0.987 | 0.0079 | -0.104 | 124.94
5 | 1.039 | 0.00819 | -0.105 | 126.897
5.5 | 1.089 | 0.0085 | -0.106 | 128.179
6 | 1.136 | 0.00991 | -0.107 | 114.619
6.5 | 1.179 | 0.01036 | -0.108 | 113.797
7 | 1.218 | 0.01082 | -0.109 | 112.525
7.5 | 1.252 | 0.0113 | -0.109 | 110.781
8 | 1.277 | 0.01181 | -0.11 | 108.102
8.5 | 1.293 | 0.0124 | -0.111 | 104.266
9 | 1.3 | 0.01302 | -0.112 | 99.865
9.5 | 1.299 | 0.0137 | -0.113 | 94.778
10 | 1.287 | 0.0144 | -0.113 | 89.398
10.5 | 1.266 | 0.01524 | -0.114 | 83.059
11 | 1.234 | 0.01623 | -0.115 | 76.015
11.5 | 1.192 | 0.0174 | -0.115 | 68.487
12 | 1.135 | 0.01935 | -0.115 | 58.695
12.5 | 1.063 | 0.02272 | -0.114 | 46.778
13 | 0.838 | 0.08694 | -0.065 | 9.64
13.5 | 0.765 | 0.09399 | -0.062 | 8.138
14 | 0.687 | 0.10188 | -0.058 | 6.745

## 118. Re 12M Mach 0.25 (2)
BIGFOIL.COM POLAR EXPORT
NACA66-414
NACA66-414 |  |  |  | Cl Max: | 1.769 | at alpha= | 18 | deg
XFOIL ncrit=9 |  |  |  | L/D Max: | 158.264 | at alpha= | 0.5 | deg
Re: | 12000000 |  |  | Cd Min: | 0.19771 | at alpha= | -20 | deg
Mach: | 0.25 |  |  | Cl=0 at alpha= | -3.2821 | deg
|  |  |  | @ Cl=0.1, Cd= | 0.0049991
|  |  |  | @ Cl=0.4, Cd= | 0.003141
|  |  |  | @ Cl=0.6, Cd= | 0.0053935
alpha (deg) | Cl | Cd | Cm | Cl/Cd
-20 | -0.576 | 0.19771 | -0.0238 | -2.9134
-18.5 | -1.2843 | 0.04663 | -0.1169 | -27.5424
-18 | -1.2811 | 0.03531 | -0.1306 | -36.2815
-17.5 | -1.244 | 0.02802 | -0.1416 | -44.3969
-17 | -1.2206 | 0.02643 | -0.1379 | -46.1824
-16.5 | -1.2308 | 0.02269 | -0.133 | -54.2442
-16 | -1.2111 | 0.02065 | -0.1291 | -58.6489
-15.5 | -1.1887 | 0.01884 | -0.1249 | -63.0945
-15 | -1.167 | 0.01706 | -0.1203 | -68.4056
-14.5 | -1.1341 | 0.01587 | -0.1165 | -71.4619
-14 | -1.1042 | 0.0146 | -0.1121 | -75.6301
-13.5 | -1.0652 | 0.01383 | -0.1086 | -77.021
-13 | -1.0291 | 0.01294 | -0.1046 | -79.5286
-12.5 | -0.9978 | 0.01198 | -0.0997 | -83.2888
-12 | -0.9654 | 0.0113 | -0.0945 | -85.4336
-11.5 | -0.9237 | 0.01043 | -0.0912 | -88.5618
-11 | -0.8753 | 0.00981 | -0.0889 | -89.2253
-10.5 | -0.8255 | 0.00923 | -0.087 | -89.4366
-10 | -0.7734 | 0.00877 | -0.0855 | -88.187
-9.5 | -0.7195 | 0.00833 | -0.0844 | -86.3745
-9 | -0.6647 | 0.00794 | -0.0835 | -83.7154
-8.5 | -0.6092 | 0.00762 | -0.0829 | -79.9475
-7.5 | -0.4954 | 0.007 | -0.0823 | -70.7714
-7 | -0.4386 | 0.00668 | -0.0821 | -65.6587
-6.5 | -0.3809 | 0.00642 | -0.0822 | -59.3302
-6 | -0.3225 | 0.00621 | -0.0824 | -51.9324
-5.5 | -0.2633 | 0.00601 | -0.0829 | -43.8103
-5 | -0.2043 | 0.00578 | -0.0834 | -35.346
-4.5 | -0.1451 | 0.00558 | -0.0839 | -26.0036
-3.5 | -0.0261 | 0.00529 | -0.0853 | -4.9338
-3 | 0.0338 | 0.00514 | -0.0861 | 6.5759
-2.5 | 0.0941 | 0.00501 | -0.087 | 18.7824
-2 | 0.1537 | 0.0049 | -0.0878 | 31.3673
-1.5 | 0.2135 | 0.0047 | -0.0887 | 45.4255
-1 | 0.273 | 0.00433 | -0.0897 | 63.0485
0 | 0.3938 | 0.00317 | -0.0927 | 124.2271
0.5 | 0.4558 | 0.00288 | -0.0943 | 158.2639
1 | 0.5036 | 0.00363 | -0.0928 | 138.7328
1.5 | 0.5441 | 0.00472 | -0.09 | 115.2754
2 | 0.5938 | 0.00531 | -0.0888 | 111.8267
2.5 | 0.6413 | 0.00595 | -0.0873 | 107.7815
3.5 | 0.7387 | 0.00706 | -0.0844 | 104.6317
4 | 0.7923 | 0.00734 | -0.0839 | 107.9428
4.5 | 0.8454 | 0.00763 | -0.0833 | 110.7995
5 | 0.8982 | 0.0079 | -0.0825 | 113.6962
5.5 | 0.9485 | 0.00824 | -0.0812 | 115.1092
6 | 0.9947 | 0.00853 | -0.079 | 116.612
6.5 | 1.0377 | 0.00889 | -0.0761 | 116.7267
7 | 1.0803 | 0.00933 | -0.0733 | 115.7878
8 | 1.1674 | 0.01024 | -0.0681 | 114.0039
8.5 | 1.2094 | 0.01081 | -0.0652 | 111.8779
9 | 1.2505 | 0.01146 | -0.0623 | 109.1187
9.5 | 1.2914 | 0.01216 | -0.0594 | 106.2007
10 | 1.3336 | 0.01283 | -0.0568 | 103.9439
10.5 | 1.3738 | 0.01363 | -0.0539 | 100.7924
11 | 1.4128 | 0.01454 | -0.0509 | 97.1664
11.5 | 1.4496 | 0.01561 | -0.0477 | 92.8635
12 | 1.4872 | 0.0167 | -0.0446 | 89.0539
12.5 | 1.525 | 0.01782 | -0.0416 | 85.578
13 | 1.5597 | 0.01916 | -0.0384 | 81.404
13.5 | 1.5914 | 0.02074 | -0.0349 | 76.731
14 | 1.6226 | 0.02243 | -0.0315 | 72.3406
14.5 | 1.6529 | 0.02428 | -0.0282 | 68.0766
15 | 1.6769 | 0.02664 | -0.0245 | 62.9467
16.5 | 1.7429 | 0.03505 | -0.0147 | 49.7261
17 | 1.7583 | 0.0387 | -0.0118 | 45.4341
17.5 | 1.7643 | 0.0427 | -0.0081 | 41.3185
18 | 1.769 | 0.04785 | -0.0059 | 36.9697
18.5 | 1.7682 | 0.05387 | -0.0044 | 32.8235
19 | 1.7606 | 0.06113 | -0.0039 | 28.8009
19.5 | 1.7449 | 0.0699 | -0.0049 | 24.9628
20 | 1.7217 | 0.0804 | -0.0078 | 21.4142

## 119. Re 12M Mach 0.50 (1)
BIGFOIL.COM POLAR EXPORT
NACA66-414
NACA66-414 |  |  |  | Cl Max: | 1.286 | at alpha= | 20 | deg
JavaFoil+Calcfoil stall+Eppler ext transition |  |  |  | L/D Max: | 133.796 | at alpha= | 2.5 | deg
Re: | 12000000 |  |  | Cd Min: | 0.00429 | at alpha= | -1.5 | deg
Mach: | 0.5 |  |  | Cl=0 at alpha= | -3.5809 | deg
|  |  |  | @ Cl=0.1, Cd= | 0.0057757
|  |  |  | @ Cl=0.4, Cd= | 0.0049666
|  |  |  | @ Cl=0.6, Cd= | 0.0050685
alpha (deg) | Cl | Cd | Cm | Cl/Cd
-20 | -0.911 | 0.14514 | -0.036 | -6.28
-19.5 | -0.885 | 0.13656 | -0.037 | -6.483
-19 | -0.854 | 0.13442 | -0.036 | -6.355
-18.5 | -0.824 | 0.1331 | -0.035 | -6.193
-18 | -0.797 | 0.1247 | -0.036 | -6.393
-17.5 | -0.77 | 0.13058 | -0.036 | -5.895
-17 | -0.743 | 0.12122 | -0.037 | -6.131
-16.5 | -0.714 | 0.11762 | -0.036 | -6.071
-16 | -0.688 | 0.10797 | -0.038 | -6.376
-15.5 | -0.666 | 0.09655 | -0.042 | -6.895
-15 | -0.646 | 0.08302 | -0.047 | -7.786
-14.5 | -0.604 | 0.1014 | -0.038 | -5.954
-14 | -0.577 | 0.09378 | -0.039 | -6.152
-13.5 | -0.552 | 0.08513 | -0.042 | -6.48
-13 | -0.529 | 0.07417 | -0.047 | -7.137
-12.5 | -0.575 | 0.0201 | -0.07 | -28.599
-12 | -0.555 | 0.01481 | -0.073 | -37.481
-11.5 | -0.526 | 0.01305 | -0.075 | -40.305
-11 | -0.41 | 0.076 | -0.038 | -5.394
-10.5 | -0.382 | 0.07317 | -0.037 | -5.221
-10 | -0.356 | 0.06079 | -0.042 | -5.855
-9.5 | -0.33 | 0.05435 | -0.048 | -6.078
-9 | -0.362 | 0.01069 | -0.082 | -33.863
-8.5 | -0.273 | 0.05176 | -0.043 | -5.269
-8 | -0.244 | 0.05034 | -0.041 | -4.856
-7.5 | -0.341 | 0.04532 | -0.045 | -7.53
-7 | -0.404 | 0.00814 | -0.088 | -49.632
-6.5 | -0.365 | 0.00767 | -0.089 | -47.546
-6 | -0.313 | 0.0073 | -0.09 | -42.839
-5.5 | -0.254 | 0.00699 | -0.092 | -36.349
-5 | -0.191 | 0.0067 | -0.093 | -28.452
-4.5 | -0.125 | 0.00644 | -0.094 | -19.376
-4 | -0.057 | 0.00622 | -0.096 | -9.203
-3.5 | 0.011 | 0.006 | -0.097 | 1.867
-3 | 0.08 | 0.00583 | -0.098 | 13.801
-2.5 | 0.15 | 0.00564 | -0.1 | 26.593
-2 | 0.22 | 0.0055 | -0.101 | 40.052
-1.5 | 0.291 | 0.00429 | -0.103 | 68.019
-1 | 0.362 | 0.00482 | -0.104 | 75.066
-0.5 | 0.432 | 0.00509 | -0.105 | 84.773
0 | 0.502 | 0.00525 | -0.106 | 95.589
0.5 | 0.572 | 0.00489 | -0.107 | 117.005
1 | 0.641 | 0.00533 | -0.109 | 120.376
1.5 | 0.711 | 0.00571 | -0.11 | 124.615
2 | 0.776 | 0.0062 | -0.111 | 125.058
2.5 | 0.842 | 0.0063 | -0.112 | 133.796
3 | 0.907 | 0.00884 | -0.113 | 102.578
3.5 | 0.969 | 0.00925 | -0.114 | 104.723
4 | 1.028 | 0.00968 | -0.115 | 106.138
4.5 | 1.081 | 0.01015 | -0.116 | 106.511
5 | 1.128 | 0.01068 | -0.117 | 105.644
5.5 | 1.164 | 0.01132 | -0.118 | 102.804
6 | 1.185 | 0.01208 | -0.119 | 98.091
6.5 | 1.177 | 0.01287 | -0.12 | 91.476
7 | 1.106 | 0.01384 | -0.121 | 79.912
7.5 | 0.745 | 0.01494 | -0.121 | 49.838
8 | 0.636 | 0.05212 | -0.062 | 12.205
8.5 | 0.809 | 0.0157 | -0.123 | 51.566
9 | 0.841 | 0.01681 | -0.124 | 50.003
9.5 | 0.871 | 0.01838 | -0.125 | 47.362
10 | 0.892 | 0.0211 | -0.124 | 42.272
10.5 | 0.77 | 0.07297 | -0.064 | 10.551
11 | 0.964 | 0.02062 | -0.127 | 46.759
11.5 | 0.992 | 0.02257 | -0.127 | 43.957
12 | 1.017 | 0.02533 | -0.127 | 40.125
12.5 | 0.899 | 0.07761 | -0.089 | 11.579
13 | 1.079 | 0.02613 | -0.129 | 41.305
13.5 | 1.094 | 0.03157 | -0.127 | 34.654
14 | 1.083 | 0.0453 | -0.121 | 23.906
14.5 | 1.028 | 0.08314 | -0.101 | 12.364
15 | 1.015 | 0.10424 | -0.079 | 9.733
15.5 | 1.08 | 0.0887 | -0.102 | 12.177
16 | 1.173 | 0.06253 | -0.12 | 18.761
16.5 | 1.131 | 0.1017 | -0.102 | 11.123
17 | 1.126 | 0.12792 | -0.088 | 8.803
17.5 | 1.163 | 0.12524 | -0.095 | 9.289
18 | 1.194 | 0.13008 | -0.097 | 9.175
18.5 | 1.221 | 0.13537 | -0.098 | 9.016
19 | 1.229 | 0.16728 | -0.09 | 7.346
19.5 | 1.257 | 0.17223 | -0.092 | 7.299
20 | 1.286 | 0.1754 | -0.094 | 7.331

## 120. Re 12M Mach 0.50 (2)
BIGFOIL.COM POLAR EXPORT
NACA66-414
NACA66-414 |  |  |  | Cl Max: | 1.2763 | at alpha= | 9.5 | deg
XFOIL ncrit=9 |  |  |  | L/D Max: | 187.46 | at alpha= | 1 | deg
Re: | 12000000 |  |  | Cd Min: | 0.22498 | at alpha= | -20 | deg
Mach: | 0.5 |  |  | Cl=0 at alpha= | -3.2756 | deg
|  |  |  | @ Cl=0.1, Cd= | 0.0051845
|  |  |  | @ Cl=0.4, Cd= | 0.0036741
|  |  |  | @ Cl=0.6, Cd= | 0.0036034
alpha (deg) | Cl | Cd | Cm | Cl/Cd
-20 | -0.5374 | 0.22498 | -0.0318 | -2.3887
-19.5 | -0.4875 | 0.21211 | -0.0481 | -2.2983
-19 | -0.4356 | 0.19885 | -0.0658 | -2.1906
-18.5 | -0.4233 | 0.19181 | -0.0681 | -2.2069
-18 | -0.4087 | 0.18363 | -0.0721 | -2.2257
-17.5 | -0.3898 | 0.17662 | -0.0761 | -2.207
-17 | -0.3726 | 0.16906 | -0.0803 | -2.204
-16.5 | -0.3563 | 0.16141 | -0.0845 | -2.2074
-16 | -0.3408 | 0.15361 | -0.0886 | -2.2186
-15.5 | -0.3326 | 0.14407 | -0.0935 | -2.3086
-15 | -0.3117 | 0.13805 | -0.0971 | -2.2579
-14.5 | -0.2976 | 0.1303 | -0.1013 | -2.284
-14 | -0.2914 | 0.12125 | -0.1059 | -2.4033
-13.5 | -0.288 | 0.11189 | -0.1107 | -2.574
-13 | -0.2853 | 0.10297 | -0.1154 | -2.7707
-12.5 | -0.294 | 0.09248 | -0.121 | -3.1791
-12 | -0.3014 | 0.08271 | -0.1265 | -3.6441
-11.5 | -0.3357 | 0.06913 | -0.1349 | -4.8561
-11 | -0.3273 | 0.06136 | -0.1398 | -5.3341
-10.5 | -0.3722 | 0.04568 | -0.1521 | -8.148
-10 | -0.4034 | 0.03809 | -0.1534 | -10.5907
-9.5 | -0.4324 | 0.03225 | -0.1501 | -13.4078
-9 | -0.4631 | 0.02715 | -0.1432 | -17.0571
-8.5 | -0.5003 | 0.02243 | -0.1319 | -22.3049
-8 | -0.5223 | 0.01704 | -0.1209 | -30.6514
-7.5 | -0.5233 | 0.01075 | -0.1121 | -48.6791
-7 | -0.4832 | 0.00853 | -0.1062 | -56.6471
-6.5 | -0.4305 | 0.00744 | -0.1018 | -57.8629
-6 | -0.3671 | 0.00691 | -0.0994 | -53.1259
-5.5 | -0.3012 | 0.00653 | -0.0979 | -46.1256
-5 | -0.2342 | 0.00624 | -0.097 | -37.5321
-4.5 | -0.1671 | 0.00598 | -0.0964 | -27.9431
-4 | -0.0992 | 0.00572 | -0.0964 | -17.3427
-3.5 | -0.0307 | 0.00552 | -0.0967 | -5.5616
-3 | 0.0377 | 0.00534 | -0.0972 | 7.0599
-2.5 | 0.1058 | 0.00517 | -0.0979 | 20.4642
-2 | 0.1736 | 0.00505 | -0.0986 | 34.3762
-1.5 | 0.2416 | 0.00491 | -0.0995 | 49.2057
-1 | 0.3089 | 0.00457 | -0.1004 | 67.593
-0.5 | 0.3753 | 0.00402 | -0.1015 | 93.3582
0 | 0.446 | 0.00303 | -0.1041 | 147.1947
0.5 | 0.5166 | 0.00293 | -0.1057 | 176.314
1 | 0.583 | 0.00311 | -0.1061 | 187.4598
2.5 | 0.6929 | 0.0063 | -0.0901 | 109.9841
3 | 0.7199 | 0.00707 | -0.0824 | 101.8246
3.5 | 0.7554 | 0.00781 | -0.0766 | 96.7222
4 | 0.8056 | 0.00829 | -0.0735 | 97.1773
4.5 | 0.8562 | 0.00881 | -0.0704 | 97.185
5 | 0.9082 | 0.00934 | -0.0674 | 97.2377
5.5 | 0.9583 | 0.00999 | -0.0641 | 95.9259
6 | 1.0099 | 0.01067 | -0.0608 | 94.6485
6.5 | 1.059 | 0.01152 | -0.0569 | 91.9271
7.5 | 1.1582 | 0.01342 | -0.0489 | 86.304
8 | 1.206 | 0.01458 | -0.0442 | 82.716
8.5 | 1.2474 | 0.01616 | -0.0386 | 77.1906
9 | 1.2758 | 0.01849 | -0.0315 | 68.9995
9.5 | 1.2763 | 0.02257 | -0.0223 | 56.5485
10 | 1.2674 | 0.02841 | -0.0137 | 44.6111
10.5 | 1.2503 | 0.0355 | -0.0068 | 35.2197
11 | 1.2126 | 0.04448 | -0.0017 | 27.2617
11.5 | 1.1736 | 0.05446 | 0.0003 | 21.5498
12 | 1.134 | 0.06601 | -0.0013 | 17.1792
12.5 | 1.0984 | 0.07912 | -0.0067 | 13.8827
13 | 1.0669 | 0.09385 | -0.0156 | 11.3681
13.5 | 1.0425 | 0.10954 | -0.0266 | 9.5171
14 | 1.0252 | 0.1255 | -0.0375 | 8.1689
14.5 | 1.0132 | 0.14045 | -0.0468 | 7.214

## 121. Re 14M Mach 0.00 (1)
BIGFOIL.COM POLAR EXPORT
NACA66-414
NACA66-414 |  |  |  | Cl Max: | 1.353 | at alpha= | 10.5 | deg
JavaFoil+Calcfoil stall+Eppler ext transition |  |  |  | L/D Max: | 145.868 | at alpha= | 7 | deg
Re: | 14000000 |  |  | Cd Min: | 0.00507 | at alpha= | -1.5 | deg
Mach: | 0 |  |  | Cl=0 at alpha= | -3.5833 | deg
|  |  |  | @ Cl=0.1, Cd= | 0.0051956
|  |  |  | @ Cl=0.4, Cd= | 0.0053569
|  |  |  | @ Cl=0.6, Cd= | 0.0056528
alpha (deg) | Cl | Cd | Cm | Cl/Cd
-18.5 | -0.585 | 0.13815 | -0.027 | -4.232
-18 | -0.604 | 0.12996 | -0.028 | -4.649
-17.5 | -0.623 | 0.12407 | -0.029 | -5.022
-17 | -0.641 | 0.11883 | -0.029 | -5.391
-16.5 | -0.659 | 0.10878 | -0.032 | -6.061
-16 | -0.675 | 0.10127 | -0.034 | -6.666
-15.5 | -0.685 | 0.09911 | -0.033 | -6.91
-15 | -0.701 | 0.0869 | -0.038 | -8.064
-14.5 | -0.712 | 0.07674 | -0.041 | -9.28
-14 | -0.747 | 0.04537 | -0.051 | -16.461
-13.5 | -0.806 | 0.01625 | -0.06 | -49.588
-13 | -0.801 | 0.01384 | -0.061 | -57.879
-12.5 | -0.791 | 0.01226 | -0.063 | -64.47
-12 | -0.777 | 0.01077 | -0.065 | -72.121
-11.5 | -0.755 | 0.01024 | -0.066 | -73.716
-11 | -0.729 | 0.00957 | -0.067 | -76.187
-10.5 | -0.699 | 0.00901 | -0.068 | -77.608
-10 | -0.665 | 0.00857 | -0.07 | -77.617
-9.5 | -0.628 | 0.00809 | -0.071 | -77.6
-9 | -0.587 | 0.00775 | -0.072 | -75.685
-8.5 | -0.543 | 0.00741 | -0.073 | -73.265
-8 | -0.496 | 0.00716 | -0.074 | -69.166
-7.5 | -0.446 | 0.00689 | -0.076 | -64.754
-7 | -0.394 | 0.00665 | -0.077 | -59.211
-6.5 | -0.34 | 0.00646 | -0.078 | -52.654
-6 | -0.284 | 0.00585 | -0.079 | -48.586
-5.5 | -0.227 | 0.00567 | -0.08 | -40.146
-5 | -0.169 | 0.00576 | -0.081 | -29.36
-4.5 | -0.11 | 0.00565 | -0.082 | -19.466
-4 | -0.05 | 0.00546 | -0.084 | -9.201
-3.5 | 0.01 | 0.00534 | -0.085 | 1.835
-3 | 0.07 | 0.00523 | -0.086 | 13.418
-2.5 | 0.131 | 0.00516 | -0.087 | 25.329
-2 | 0.191 | 0.00551 | -0.088 | 34.741
-1.5 | 0.253 | 0.00507 | -0.089 | 49.882
-1 | 0.313 | 0.00521 | -0.09 | 60.096
-0.5 | 0.374 | 0.00531 | -0.091 | 70.411
0 | 0.435 | 0.00542 | -0.092 | 80.246
0.5 | 0.496 | 0.00554 | -0.093 | 89.378
1 | 0.556 | 0.00566 | -0.094 | 98.185
1.5 | 0.617 | 0.00565 | -0.095 | 109.123
2 | 0.674 | 0.006 | -0.096 | 112.354
2.5 | 0.733 | 0.00636 | -0.097 | 115.338
3 | 0.791 | 0.00716 | -0.098 | 110.509
3.5 | 0.848 | 0.00748 | -0.099 | 113.479
4 | 0.904 | 0.00772 | -0.1 | 117.127
4.5 | 0.959 | 0.00798 | -0.101 | 120.185
5 | 1.011 | 0.00827 | -0.102 | 122.287
5.5 | 1.062 | 0.00857 | -0.103 | 123.956
6 | 1.11 | 0.00823 | -0.104 | 134.93
6.5 | 1.156 | 0.00856 | -0.105 | 135.08
7 | 1.199 | 0.00822 | -0.105 | 145.868
7.5 | 1.238 | 0.01039 | -0.106 | 119.144
8 | 1.271 | 0.01085 | -0.107 | 117.111
8.5 | 1.298 | 0.01127 | -0.108 | 115.154
9 | 1.32 | 0.01179 | -0.109 | 112.006
9.5 | 1.337 | 0.01228 | -0.109 | 108.885
10 | 1.348 | 0.01282 | -0.11 | 105.116
10.5 | 1.353 | 0.01342 | -0.111 | 100.888
11 | 1.353 | 0.01403 | -0.111 | 96.497
11.5 | 1.348 | 0.01482 | -0.112 | 90.938
12 | 1.337 | 0.01564 | -0.113 | 85.455
12.5 | 1.32 | 0.01667 | -0.113 | 79.19
13 | 1.298 | 0.0174 | -0.114 | 74.563
13.5 | 1.264 | 0.01865 | -0.114 | 67.793
14 | 1.228 | 0.01984 | -0.114 | 61.87
14.5 | 1.185 | 0.02179 | -0.114 | 54.369
15 | 1.134 | 0.02522 | -0.114 | 44.965
15.5 | 1.069 | 0.03323 | -0.111 | 32.175

## 122. Re 14M Mach 0.00 (2)
BIGFOIL.COM POLAR EXPORT
NACA66-414
NACA66-414 |  |  |  | Cl Max: | 1.8798 | at alpha= | 20 | deg
XFOIL ncrit=9 |  |  |  | L/D Max: | 150.274 | at alpha= | 0.5 | deg
Re: | 14000000 |  |  | Cd Min: | 0.04232 | at alpha= | 20 | deg
Mach: | 0 |  |  | Cl=0 at alpha= | -3.2889 | deg
|  |  |  | @ Cl=0.1, Cd= | 0.0048498
|  |  |  | @ Cl=0.4, Cd= | 0.0032829
|  |  |  | @ Cl=0.6, Cd= | 0.0055785
alpha (deg) | Cl | Cd | Cm | Cl/Cd
-18.5 | -1.3846 | 0.01828 | -0.1093 | -75.744
-18 | -1.363 | 0.01718 | -0.106 | -79.3364
-17.5 | -1.3371 | 0.01613 | -0.1033 | -82.8952
-17 | -1.308 | 0.01523 | -0.1008 | -85.8831
-16.5 | -1.2782 | 0.01436 | -0.0982 | -89.0111
-16 | -1.2461 | 0.01361 | -0.0957 | -91.5577
-15.5 | -1.2117 | 0.01298 | -0.0934 | -93.3513
-15 | -1.1783 | 0.0123 | -0.0908 | -95.7967
-14.5 | -1.1439 | 0.01177 | -0.0881 | -97.1878
-14 | -1.1139 | 0.01122 | -0.0843 | -99.2781
-13.5 | -1.077 | 0.01084 | -0.0816 | -99.3542
-13 | -1.0325 | 0.01045 | -0.0804 | -98.8038
-12 | -0.9416 | 0.00951 | -0.0782 | -99.0116
-11.5 | -0.8951 | 0.00903 | -0.0773 | -99.1251
-11 | -0.8456 | 0.00863 | -0.0768 | -97.9838
-10.5 | -0.7963 | 0.00822 | -0.0763 | -96.8735
-10 | -0.7449 | 0.00789 | -0.0761 | -94.4106
-9.5 | -0.6923 | 0.00759 | -0.0762 | -91.2121
-9 | -0.6392 | 0.00733 | -0.0763 | -87.2033
-8.5 | -0.5855 | 0.00708 | -0.0765 | -82.6977
-8 | -0.5308 | 0.00684 | -0.0769 | -77.6023
-7.5 | -0.4764 | 0.00655 | -0.0772 | -72.7328
-7 | -0.4217 | 0.00629 | -0.0776 | -67.0429
-6.5 | -0.3661 | 0.00609 | -0.0781 | -60.1149
-6 | -0.3097 | 0.00591 | -0.0787 | -52.4027
-5.5 | -0.2529 | 0.00573 | -0.0794 | -44.1361
-5 | -0.1962 | 0.00553 | -0.0801 | -35.4792
-4.5 | -0.1391 | 0.00536 | -0.0809 | -25.9515
-4 | -0.0819 | 0.00524 | -0.0817 | -15.6298
-3.5 | -0.0244 | 0.0051 | -0.0825 | -4.7843
-3 | 0.0334 | 0.00495 | -0.0834 | 6.7475
-2.5 | 0.091 | 0.00487 | -0.0842 | 18.6858
-2 | 0.149 | 0.00474 | -0.0852 | 31.4346
-1.5 | 0.2069 | 0.00456 | -0.0861 | 45.3728
-1 | 0.264 | 0.00429 | -0.0869 | 61.5385
-0.5 | 0.3218 | 0.00392 | -0.0881 | 82.0918
0 | 0.38 | 0.00347 | -0.0894 | 109.5101
0.5 | 0.4388 | 0.00292 | -0.0911 | 150.274
1 | 0.4789 | 0.00406 | -0.0886 | 117.9557
2 | 0.5754 | 0.00529 | -0.0867 | 108.7713
2.5 | 0.624 | 0.00586 | -0.0858 | 106.4846
3 | 0.6743 | 0.00631 | -0.0852 | 106.8621
3.5 | 0.7245 | 0.00674 | -0.0846 | 107.4926
4 | 0.7774 | 0.007 | -0.0845 | 111.0571
4.5 | 0.8302 | 0.00726 | -0.0844 | 114.3526
5 | 0.8828 | 0.0075 | -0.0843 | 117.7067
5.5 | 0.9339 | 0.00779 | -0.0839 | 119.8845
6 | 0.9846 | 0.00807 | -0.0834 | 122.0074
6.5 | 1.0344 | 0.00836 | -0.0827 | 123.7321
7 | 1.0821 | 0.00871 | -0.0817 | 124.2365
7.5 | 1.1281 | 0.00903 | -0.0804 | 124.928
8 | 1.1681 | 0.00934 | -0.0777 | 125.0642
8.5 | 1.2073 | 0.00976 | -0.075 | 123.6988
9 | 1.2467 | 0.01022 | -0.0725 | 121.9863
9.5 | 1.2857 | 0.01073 | -0.0701 | 119.8229
10 | 1.3258 | 0.0112 | -0.0679 | 118.375
10.5 | 1.3648 | 0.01175 | -0.0657 | 116.1532
11 | 1.4027 | 0.01236 | -0.0634 | 113.4871
11.5 | 1.4393 | 0.01307 | -0.061 | 110.1224
12 | 1.4743 | 0.01389 | -0.0584 | 106.1411
12.5 | 1.5099 | 0.01469 | -0.0561 | 102.7842
13 | 1.545 | 0.01555 | -0.0538 | 99.3569
13.5 | 1.5794 | 0.01647 | -0.0515 | 95.8956
14 | 1.6129 | 0.01748 | -0.0493 | 92.2712
14.5 | 1.6434 | 0.01867 | -0.0468 | 88.0236
15 | 1.6722 | 0.02001 | -0.0442 | 83.5682
15.5 | 1.6995 | 0.02148 | -0.0416 | 79.1201
16 | 1.7279 | 0.02291 | -0.0393 | 75.4212
16.5 | 1.7551 | 0.0245 | -0.0371 | 71.6367
17.5 | 1.8012 | 0.02833 | -0.0323 | 63.5792
18.5 | 1.8326 | 0.0333 | -0.0268 | 55.033
19 | 1.8503 | 0.03602 | -0.0249 | 51.3687
19.5 | 1.8663 | 0.03898 | -0.0232 | 47.8784
20 | 1.8798 | 0.04232 | -0.0216 | 44.4187

## 123. Re 14M Mach 0.10 (1)
BIGFOIL.COM POLAR EXPORT
NACA66-414
NACA66-414 |  |  |  | Cl Max: | 1.345 | at alpha= | 10.5 | deg
JavaFoil+Calcfoil stall+Eppler ext transition |  |  |  | L/D Max: | 144.807 | at alpha= | 7 | deg
Re: | 14000000 |  |  | Cd Min: | 0.00504 | at alpha= | -1.5 | deg
Mach: | 0.1 |  |  | Cl=0 at alpha= | -3.582 | deg
|  |  |  | @ Cl=0.1, Cd= | 0.0051662
|  |  |  | @ Cl=0.4, Cd= | 0.0053633
|  |  |  | @ Cl=0.6, Cd= | 0.0056903
alpha (deg) | Cl | Cd | Cm | Cl/Cd
-18 | -0.562 | 0.13283 | -0.027 | -4.235
-17.5 | -0.585 | 0.12585 | -0.028 | -4.645
-17 | -0.606 | 0.11954 | -0.029 | -5.066
-16.5 | -0.627 | 0.11135 | -0.031 | -5.629
-16 | -0.645 | 0.10525 | -0.032 | -6.129
-15.5 | -0.662 | 0.09768 | -0.034 | -6.78
-15 | -0.677 | 0.09105 | -0.036 | -7.432
-14.5 | -0.686 | 0.08562 | -0.037 | -8.007
-14 | -0.692 | 0.07344 | -0.042 | -9.429
-13.5 | -0.771 | 0.02292 | -0.058 | -33.621
-13 | -0.782 | 0.01576 | -0.061 | -49.619
-12.5 | -0.778 | 0.013 | -0.063 | -59.854
-12 | -0.769 | 0.01098 | -0.065 | -70.054
-11.5 | -0.749 | 0.01045 | -0.066 | -71.66
-11 | -0.725 | 0.0097 | -0.067 | -74.736
-10.5 | -0.697 | 0.00913 | -0.069 | -76.337
-10 | -0.664 | 0.00865 | -0.07 | -76.757
-9.5 | -0.627 | 0.00827 | -0.071 | -75.896
-9 | -0.587 | 0.00783 | -0.072 | -74.942
-8.5 | -0.543 | 0.0075 | -0.074 | -72.496
-8 | -0.497 | 0.0072 | -0.075 | -68.985
-7.5 | -0.447 | 0.00693 | -0.076 | -64.513
-7 | -0.395 | 0.00669 | -0.077 | -59.129
-6.5 | -0.341 | 0.00647 | -0.078 | -52.723
-6 | -0.286 | 0.00553 | -0.079 | -51.672
-5.5 | -0.228 | 0.00571 | -0.081 | -39.965
-5 | -0.17 | 0.00549 | -0.082 | -30.944
-4.5 | -0.11 | 0.00562 | -0.083 | -19.65
-4 | -0.051 | 0.00552 | -0.084 | -9.147
-3.5 | 0.01 | 0.00531 | -0.085 | 1.855
-3 | 0.071 | 0.0052 | -0.086 | 13.557
-2.5 | 0.131 | 0.00513 | -0.087 | 25.594
-2 | 0.192 | 0.0055 | -0.088 | 35.015
-1.5 | 0.254 | 0.00504 | -0.089 | 50.387
-1 | 0.315 | 0.00508 | -0.09 | 61.966
-0.5 | 0.376 | 0.00532 | -0.091 | 70.613
0 | 0.437 | 0.00543 | -0.093 | 80.44
0.5 | 0.498 | 0.00556 | -0.094 | 89.587
1 | 0.559 | 0.00565 | -0.095 | 98.931
1.5 | 0.62 | 0.00571 | -0.096 | 108.633
2 | 0.678 | 0.00606 | -0.097 | 111.801
2.5 | 0.737 | 0.00642 | -0.098 | 114.717
3 | 0.795 | 0.00721 | -0.099 | 110.17
3.5 | 0.852 | 0.00748 | -0.1 | 114.006
4 | 0.908 | 0.00772 | -0.1 | 117.613
4.5 | 0.963 | 0.00803 | -0.101 | 119.906
5 | 1.016 | 0.00833 | -0.102 | 121.879
5.5 | 1.066 | 0.00799 | -0.103 | 133.396
6 | 1.114 | 0.0083 | -0.104 | 134.31
6.5 | 1.16 | 0.00862 | -0.105 | 134.596
7 | 1.202 | 0.0083 | -0.106 | 144.807
7.5 | 1.241 | 0.0105 | -0.107 | 118.229
8 | 1.273 | 0.01095 | -0.108 | 116.285
8.5 | 1.299 | 0.01139 | -0.108 | 113.995
9 | 1.319 | 0.01192 | -0.109 | 110.643
9.5 | 1.334 | 0.01243 | -0.11 | 107.338
10 | 1.342 | 0.01299 | -0.111 | 103.322
10.5 | 1.345 | 0.01359 | -0.111 | 98.986
11 | 1.342 | 0.01422 | -0.112 | 94.323
11.5 | 1.332 | 0.01498 | -0.113 | 88.906
12 | 1.317 | 0.01592 | -0.113 | 82.723
12.5 | 1.295 | 0.01702 | -0.114 | 76.108
13 | 1.267 | 0.01804 | -0.114 | 70.224
13.5 | 1.228 | 0.0192 | -0.114 | 63.99
14 | 1.183 | 0.02108 | -0.114 | 56.127
14.5 | 1.134 | 0.02324 | -0.114 | 48.787
15 | 1.058 | 0.03249 | -0.111 | 32.564
15.5 | 0.898 | 0.09179 | -0.082 | 9.787

## 124. Re 14M Mach 0.10 (2)
BIGFOIL.COM POLAR EXPORT
NACA66-414
NACA66-414 |  |  |  | Cl Max: | 1.8723 | at alpha= | 20 | deg
XFOIL ncrit=9 |  |  |  | L/D Max: | 152.31 | at alpha= | 0.5 | deg
Re: | 14000000 |  |  | Cd Min: | 0.04567 | at alpha= | 20 | deg
Mach: | 0.1 |  |  | Cl=0 at alpha= | -3.2887 | deg
|  |  |  | @ Cl=0.1, Cd= | 0.0048525
|  |  |  | @ Cl=0.4, Cd= | 0.0032918
|  |  |  | @ Cl=0.6, Cd= | 0.0055668
alpha (deg) | Cl | Cd | Cm | Cl/Cd
-19.5 | -1.524 | 0.02471 | -0.0975 | -61.6754
-19 | -1.4488 | 0.02221 | -0.1068 | -65.2319
-18.5 | -1.3776 | 0.01952 | -0.1159 | -70.5738
-18 | -1.3616 | 0.01829 | -0.1116 | -74.4451
-17.5 | -1.3378 | 0.01705 | -0.1085 | -78.4633
-17 | -1.3111 | 0.01594 | -0.1056 | -82.2522
-16.5 | -1.2818 | 0.01496 | -0.1027 | -85.6818
-16 | -1.25 | 0.01412 | -0.1 | -88.5269
-15.5 | -1.2156 | 0.01342 | -0.0975 | -90.5812
-15 | -1.1823 | 0.01266 | -0.0947 | -93.3886
-14.5 | -1.1467 | 0.01209 | -0.0919 | -94.847
-14 | -1.114 | 0.01148 | -0.0885 | -97.0383
-13.5 | -1.0823 | 0.01107 | -0.0846 | -97.7687
-13 | -1.0385 | 0.01066 | -0.0829 | -97.4203
-12.5 | -0.9944 | 0.01013 | -0.0813 | -98.1639
-12 | -0.9473 | 0.0097 | -0.0803 | -97.6598
-11.5 | -0.9008 | 0.00917 | -0.0791 | -98.2334
-11 | -0.8512 | 0.00876 | -0.0784 | -97.1689
-10.5 | -0.8016 | 0.00833 | -0.0777 | -96.2305
-10 | -0.7501 | 0.00797 | -0.0774 | -94.1154
-9.5 | -0.6972 | 0.00765 | -0.0773 | -91.1373
-9 | -0.6438 | 0.00738 | -0.0772 | -87.2358
-7.5 | -0.4796 | 0.00659 | -0.0779 | -72.7769
-7 | -0.4245 | 0.00632 | -0.0782 | -67.1677
-6.5 | -0.3686 | 0.00611 | -0.0787 | -60.3273
-6 | -0.3117 | 0.00593 | -0.0793 | -52.5632
-5.5 | -0.2545 | 0.00575 | -0.08 | -44.2609
-5 | -0.1974 | 0.00554 | -0.0806 | -35.6318
-4.5 | -0.1401 | 0.00537 | -0.0814 | -26.0894
-4 | -0.0825 | 0.00524 | -0.0821 | -15.7443
-3.5 | -0.0246 | 0.00511 | -0.083 | -4.8141
-3 | 0.0336 | 0.00496 | -0.0838 | 6.7742
-2.5 | 0.0915 | 0.00487 | -0.0847 | 18.7885
-2 | 0.1498 | 0.00475 | -0.0856 | 31.5368
-1.5 | 0.2081 | 0.00457 | -0.0865 | 45.5361
-0.5 | 0.3236 | 0.00392 | -0.0885 | 82.551
0 | 0.3821 | 0.00346 | -0.0899 | 110.4335
0.5 | 0.4417 | 0.0029 | -0.0916 | 152.3103
1 | 0.4818 | 0.00403 | -0.0891 | 119.5533
1.5 | 0.5286 | 0.00477 | -0.0878 | 110.8176
2 | 0.5781 | 0.00531 | -0.087 | 108.8701
2.5 | 0.6267 | 0.00588 | -0.086 | 106.5816
3 | 0.6771 | 0.00632 | -0.0854 | 107.1361
3.5 | 0.7274 | 0.00676 | -0.0847 | 107.6036
4 | 0.7806 | 0.00703 | -0.0846 | 111.0384
4.5 | 0.8335 | 0.00729 | -0.0844 | 114.3347
5 | 0.8863 | 0.00753 | -0.0842 | 117.7025
5.5 | 0.9375 | 0.00782 | -0.0837 | 119.8849
6 | 0.9884 | 0.00811 | -0.0832 | 121.8742
6.5 | 1.038 | 0.00841 | -0.0824 | 123.4245
7 | 1.0855 | 0.00877 | -0.0812 | 123.7742
7.5 | 1.1284 | 0.00907 | -0.079 | 124.4101
8 | 1.1692 | 0.00942 | -0.0764 | 124.1189
8.5 | 1.2089 | 0.00986 | -0.0737 | 122.6065
9 | 1.2485 | 0.01034 | -0.0711 | 120.7447
9.5 | 1.2879 | 0.01087 | -0.0686 | 118.4821
10 | 1.3283 | 0.01137 | -0.0664 | 116.825
10.5 | 1.3681 | 0.01194 | -0.0642 | 114.5812
11 | 1.4063 | 0.01259 | -0.0617 | 111.6998
11.5 | 1.4423 | 0.01336 | -0.0591 | 107.9566
12 | 1.4772 | 0.01424 | -0.0564 | 103.736
12.5 | 1.514 | 0.01504 | -0.0541 | 100.6649
13 | 1.5501 | 0.01593 | -0.0518 | 97.307
13.5 | 1.5841 | 0.01692 | -0.0493 | 93.6229
14 | 1.6163 | 0.01806 | -0.0467 | 89.4961
14.5 | 1.6455 | 0.01942 | -0.0439 | 84.7322
15 | 1.675 | 0.02081 | -0.0413 | 80.4901
15.5 | 1.7046 | 0.02223 | -0.0389 | 76.6802
16 | 1.7324 | 0.02383 | -0.0364 | 72.6983
16.5 | 1.7575 | 0.02566 | -0.0338 | 68.4918
17.5 | 1.7983 | 0.03017 | -0.0285 | 59.6056
18 | 1.8134 | 0.03258 | -0.0252 | 55.6599
18.5 | 1.8323 | 0.03529 | -0.0232 | 51.9212
19 | 1.8488 | 0.03831 | -0.0212 | 48.2589
19.5 | 1.8628 | 0.04169 | -0.0195 | 44.6822
20 | 1.8723 | 0.04567 | -0.0179 | 40.9963

## 125. Re 14M Mach 0.25 (1)
BIGFOIL.COM POLAR EXPORT
NACA66-414
NACA66-414 |  |  |  | Cl Max: | 1.301 | at alpha= | 9 | deg
JavaFoil+Calcfoil stall+Eppler ext transition |  |  |  | L/D Max: | 142.391 | at alpha= | 6 | deg
Re: | 14000000 |  |  | Cd Min: | 0.00505 | at alpha= | -1.5 | deg
Mach: | 0.25 |  |  | Cl=0 at alpha= | -3.5806 | deg
|  |  |  | @ Cl=0.1, Cd= | 0.0052689
|  |  |  | @ Cl=0.4, Cd= | 0.0052733
|  |  |  | @ Cl=0.6, Cd= | 0.0057648
alpha (deg) | Cl | Cd | Cm | Cl/Cd
-16.5 | -0.336 | 0.13182 | -0.028 | -2.55
-16 | -0.392 | 0.12681 | -0.028 | -3.091
-15.5 | -0.443 | 0.12036 | -0.028 | -3.679
-15 | -0.489 | 0.10524 | -0.03 | -4.649
-14.5 | -0.527 | 0.09956 | -0.031 | -5.295
-14 | -0.55 | 0.09265 | -0.032 | -5.933
-13.5 | -0.566 | 0.08801 | -0.033 | -6.435
-13 | -0.581 | 0.07894 | -0.037 | -7.359
-12.5 | -0.59 | 0.07156 | -0.04 | -8.251
-12 | -0.634 | 0.03766 | -0.056 | -16.84
-11.5 | -0.697 | 0.01186 | -0.067 | -58.781
-11 | -0.689 | 0.01073 | -0.069 | -64.198
-10.5 | -0.672 | 0.00993 | -0.07 | -67.698
-10 | -0.65 | 0.0093 | -0.072 | -69.842
-9.5 | -0.62 | 0.00869 | -0.073 | -71.362
-9 | -0.585 | 0.00824 | -0.074 | -71.077
-8.5 | -0.546 | 0.0078 | -0.075 | -69.923
-8 | -0.501 | 0.00749 | -0.077 | -66.948
-7.5 | -0.453 | 0.00714 | -0.078 | -63.468
-7 | -0.402 | 0.00688 | -0.079 | -58.393
-6.5 | -0.348 | 0.00663 | -0.08 | -52.453
-6 | -0.292 | 0.00639 | -0.082 | -45.635
-5.5 | -0.234 | 0.00547 | -0.083 | -42.71
-5 | -0.174 | 0.00561 | -0.084 | -31.019
-4.5 | -0.113 | 0.00547 | -0.085 | -20.699
-4 | -0.052 | 0.00532 | -0.086 | -9.748
-3.5 | 0.01 | 0.00542 | -0.087 | 1.865
-3 | 0.072 | 0.0053 | -0.088 | 13.654
-2.5 | 0.135 | 0.00523 | -0.09 | 25.82
-2 | 0.198 | 0.00516 | -0.091 | 38.292
-1.5 | 0.261 | 0.00505 | -0.092 | 51.654
-1 | 0.324 | 0.00512 | -0.093 | 63.245
-0.5 | 0.386 | 0.00522 | -0.094 | 74.039
0 | 0.449 | 0.00546 | -0.095 | 82.323
0.5 | 0.512 | 0.00564 | -0.096 | 90.741
1 | 0.574 | 0.00574 | -0.097 | 100.11
1.5 | 0.637 | 0.0058 | -0.098 | 109.745
2 | 0.696 | 0.00619 | -0.099 | 112.474
2.5 | 0.757 | 0.00613 | -0.1 | 123.587
3 | 0.816 | 0.00738 | -0.101 | 110.569
3.5 | 0.875 | 0.00772 | -0.102 | 113.313
4 | 0.932 | 0.00801 | -0.103 | 116.299
4.5 | 0.987 | 0.00771 | -0.104 | 127.96
5 | 1.04 | 0.00798 | -0.105 | 130.233
5.5 | 1.09 | 0.00829 | -0.106 | 131.4
6 | 1.137 | 0.00798 | -0.107 | 142.391
6.5 | 1.18 | 0.0101 | -0.108 | 116.786
7 | 1.219 | 0.01056 | -0.109 | 115.386
7.5 | 1.253 | 0.011 | -0.11 | 113.898
8 | 1.278 | 0.01152 | -0.11 | 110.964
8.5 | 1.294 | 0.01211 | -0.111 | 106.805
9 | 1.301 | 0.01266 | -0.112 | 102.767
9.5 | 1.3 | 0.01332 | -0.113 | 97.574
10 | 1.288 | 0.01399 | -0.113 | 92.069
10.5 | 1.267 | 0.0148 | -0.114 | 85.58
11 | 1.235 | 0.01579 | -0.115 | 78.219
11.5 | 1.193 | 0.01688 | -0.115 | 70.677
12 | 1.137 | 0.01874 | -0.115 | 60.682
12.5 | 1.067 | 0.02165 | -0.114 | 49.264
13 | 0.84 | 0.0851 | -0.068 | 9.871
13.5 | 0.766 | 0.09333 | -0.063 | 8.203
14 | 0.688 | 0.10182 | -0.06 | 6.754

## 126. Re 14M Mach 0.25 (2)
BIGFOIL.COM POLAR EXPORT
NACA66-414
NACA66-414 |  |  |  | Cl Max: | 1.793 | at alpha= | 18.5 | deg
XFOIL ncrit=9 |  |  |  | L/D Max: | 158.92 | at alpha= | 0.5 | deg
Re: | 14000000 |  |  | Cd Min: | 0.08765 | at alpha= | -20 | deg
Mach: | 0.25 |  |  | Cl=0 at alpha= | -3.2862 | deg
|  |  |  | @ Cl=0.1, Cd= | 0.0048874
|  |  |  | @ Cl=0.4, Cd= | 0.0033841
|  |  |  | @ Cl=0.6, Cd= | 0.0054504
alpha (deg) | Cl | Cd | Cm | Cl/Cd
-20 | -1.1788 | 0.08765 | -0.0856 | -13.4489
-19 | -1.3228 | 0.05047 | -0.114 | -26.2096
-18.5 | -1.3255 | 0.03891 | -0.127 | -34.0658
-18 | -1.2835 | 0.03039 | -0.141 | -42.2343
-17.5 | -1.2773 | 0.0265 | -0.1397 | -48.2
-17 | -1.2674 | 0.02382 | -0.1359 | -53.2074
-16.5 | -1.2635 | 0.02093 | -0.1311 | -60.3679
-16 | -1.2412 | 0.01908 | -0.127 | -65.0524
-15.5 | -1.2145 | 0.0175 | -0.1229 | -69.4
-15 | -1.1883 | 0.01597 | -0.1185 | -74.4083
-14.5 | -1.1542 | 0.01491 | -0.1145 | -77.4111
-14 | -1.1217 | 0.01376 | -0.1102 | -81.5189
-13.5 | -1.0821 | 0.01303 | -0.1066 | -83.0468
-13 | -1.0454 | 0.01223 | -0.1025 | -85.4783
-12.5 | -1.0148 | 0.01139 | -0.0972 | -89.0957
-12 | -0.9746 | 0.01088 | -0.0932 | -89.5772
-11.5 | -0.9284 | 0.0102 | -0.0905 | -91.0196
-11 | -0.8802 | 0.00955 | -0.0883 | -92.1675
-10 | -0.7772 | 0.00849 | -0.0849 | -91.543
-9.5 | -0.7232 | 0.00807 | -0.0839 | -89.6159
-9 | -0.6682 | 0.0077 | -0.083 | -86.7792
-8.5 | -0.6117 | 0.00737 | -0.0825 | -82.9986
-8 | -0.5545 | 0.00708 | -0.0823 | -78.3192
-7.5 | -0.4969 | 0.00682 | -0.0821 | -72.8592
-7 | -0.4399 | 0.00652 | -0.082 | -67.4693
-6.5 | -0.3819 | 0.00624 | -0.0821 | -61.2019
-6 | -0.323 | 0.00602 | -0.0824 | -53.6545
-5.5 | -0.2637 | 0.00582 | -0.0829 | -45.3093
-5 | -0.2045 | 0.00563 | -0.0834 | -36.3233
-4.5 | -0.1454 | 0.00544 | -0.084 | -26.7279
-4 | -0.0858 | 0.0053 | -0.0846 | -16.1887
-3.5 | -0.0257 | 0.00515 | -0.0855 | -4.9903
-3 | 0.0344 | 0.00499 | -0.0863 | 6.8938
-2.5 | 0.0942 | 0.0049 | -0.0871 | 19.2245
-2 | 0.1543 | 0.00477 | -0.088 | 32.348
-1.5 | 0.2145 | 0.00462 | -0.089 | 46.4286
-1 | 0.2737 | 0.00434 | -0.0899 | 63.0645
-0.5 | 0.3336 | 0.00393 | -0.091 | 84.8855
0 | 0.3939 | 0.00344 | -0.0925 | 114.5058
0.5 | 0.4561 | 0.00287 | -0.0944 | 158.9199
1 | 0.4979 | 0.00393 | -0.0918 | 126.6921
1.5 | 0.5429 | 0.0048 | -0.0898 | 113.1042
2 | 0.5928 | 0.00536 | -0.0887 | 110.597
2.5 | 0.6414 | 0.00597 | -0.0873 | 107.4372
3 | 0.6918 | 0.00646 | -0.0863 | 107.0898
3.5 | 0.743 | 0.00689 | -0.0853 | 107.8374
4 | 0.7971 | 0.00717 | -0.0848 | 111.1715
4.5 | 0.8505 | 0.00745 | -0.0842 | 114.1611
5 | 0.9039 | 0.00771 | -0.0836 | 117.2374
5.5 | 0.955 | 0.00804 | -0.0825 | 118.7811
6 | 1.0054 | 0.00833 | -0.0812 | 120.6963
6.5 | 1.0472 | 0.00867 | -0.078 | 120.7843
7 | 1.0897 | 0.00908 | -0.075 | 120.011
7.5 | 1.1339 | 0.00947 | -0.0725 | 119.736
8 | 1.1772 | 0.00994 | -0.0698 | 118.4306
8.5 | 1.2188 | 0.01051 | -0.0668 | 115.9657
9 | 1.2602 | 0.01112 | -0.0639 | 113.3273
9.5 | 1.3022 | 0.01174 | -0.0612 | 110.9199
10.5 | 1.3841 | 0.0132 | -0.0555 | 104.8561
11 | 1.4231 | 0.0141 | -0.0524 | 100.9291
11.5 | 1.4611 | 0.01509 | -0.0492 | 96.8257
12 | 1.4993 | 0.01611 | -0.0461 | 93.0664
12.5 | 1.5364 | 0.01723 | -0.043 | 89.1701
13 | 1.5702 | 0.01861 | -0.0396 | 84.374
13.5 | 1.6032 | 0.02009 | -0.0361 | 79.8009
14 | 1.6361 | 0.02166 | -0.0328 | 75.5355
14.5 | 1.6665 | 0.02346 | -0.0294 | 71.0358
15 | 1.6892 | 0.02585 | -0.0255 | 65.3462
15.5 | 1.7165 | 0.02808 | -0.0222 | 61.1289
16 | 1.7392 | 0.03077 | -0.0188 | 56.5226
16.5 | 1.7595 | 0.03378 | -0.0156 | 52.087
17 | 1.7758 | 0.03732 | -0.0126 | 47.5831
17.5 | 1.7893 | 0.04125 | -0.0098 | 43.377
18 | 1.79 | 0.04598 | -0.0064 | 38.93
18.5 | 1.793 | 0.05149 | -0.0047 | 34.8223
19 | 1.7875 | 0.05832 | -0.0037 | 30.6499
19.5 | 1.774 | 0.06658 | -0.0042 | 26.6446
20 | 1.7531 | 0.07651 | -0.0063 | 22.9133

## 127. Re 14M Mach 0.50 (1)
BIGFOIL.COM POLAR EXPORT
NACA66-414
NACA66-414 |  |  |  | Cl Max: | 1.283 | at alpha= | 20 | deg
JavaFoil+Calcfoil stall+Eppler ext transition |  |  |  | L/D Max: | 128.086 | at alpha= | 3 | deg
Re: | 14000000 |  |  | Cd Min: | 0.00485 | at alpha= | -2 | deg
Mach: | 0.5 |  |  | Cl=0 at alpha= | -3.5809 | deg
|  |  |  | @ Cl=0.1, Cd= | 0.0056386
|  |  |  | @ Cl=0.4, Cd= | 0.0054443
|  |  |  | @ Cl=0.6, Cd= | 0.0055038
alpha (deg) | Cl | Cd | Cm | Cl/Cd
-20 | -0.908 | 0.15518 | -0.035 | -5.854
-19.5 | -0.882 | 0.14432 | -0.035 | -6.111
-19 | -0.854 | 0.14086 | -0.036 | -6.061
-18.5 | -0.825 | 0.13569 | -0.035 | -6.078
-18 | -0.798 | 0.12799 | -0.036 | -6.232
-17.5 | -0.77 | 0.12821 | -0.036 | -6.006
-17 | -0.744 | 0.11987 | -0.038 | -6.206
-16.5 | -0.715 | 0.11625 | -0.037 | -6.152
-16 | -0.69 | 0.10598 | -0.039 | -6.509
-15.5 | -0.67 | 0.09202 | -0.044 | -7.278
-15 | -0.661 | 0.06955 | -0.052 | -9.499
-14.5 | -0.604 | 0.10021 | -0.038 | -6.028
-14 | -0.577 | 0.09237 | -0.039 | -6.251
-13.5 | -0.553 | 0.08353 | -0.043 | -6.617
-13 | -0.536 | 0.06756 | -0.051 | -7.929
-12.5 | -0.581 | 0.01749 | -0.071 | -33.235
-12 | -0.556 | 0.01416 | -0.073 | -39.294
-11.5 | -0.527 | 0.01259 | -0.075 | -41.828
-11 | -0.41 | 0.07555 | -0.038 | -5.426
-10.5 | -0.382 | 0.07193 | -0.038 | -5.313
-10 | -0.356 | 0.06034 | -0.043 | -5.902
-9.5 | -0.332 | 0.05203 | -0.051 | -6.386
-9 | -0.363 | 0.01024 | -0.082 | -35.441
-8.5 | -0.273 | 0.05137 | -0.044 | -5.312
-8 | -0.245 | 0.04995 | -0.041 | -4.896
-7.5 | -0.342 | 0.04498 | -0.046 | -7.595
-7 | -0.404 | 0.008 | -0.088 | -50.573
-6.5 | -0.365 | 0.00748 | -0.089 | -48.81
-6 | -0.313 | 0.00712 | -0.091 | -43.95
-5.5 | -0.254 | 0.00681 | -0.092 | -37.314
-5 | -0.191 | 0.00653 | -0.093 | -29.213
-4.5 | -0.125 | 0.00628 | -0.095 | -19.873
-4 | -0.057 | 0.00607 | -0.096 | -9.442
-3.5 | 0.011 | 0.00586 | -0.097 | 1.913
-3 | 0.08 | 0.00569 | -0.099 | 14.131
-2.5 | 0.15 | 0.00551 | -0.1 | 27.244
-2 | 0.22 | 0.00485 | -0.101 | 45.437
-1.5 | 0.291 | 0.00571 | -0.102 | 50.944
-1 | 0.362 | 0.00539 | -0.104 | 67.131
-0.5 | 0.432 | 0.00549 | -0.105 | 78.627
0 | 0.502 | 0.00564 | -0.106 | 89.079
0.5 | 0.572 | 0.00552 | -0.107 | 103.497
1 | 0.641 | 0.00548 | -0.109 | 117.056
1.5 | 0.711 | 0.00584 | -0.11 | 121.73
2 | 0.776 | 0.00632 | -0.111 | 122.785
2.5 | 0.842 | 0.00732 | -0.112 | 115.006
3 | 0.907 | 0.00708 | -0.113 | 128.086
3.5 | 0.97 | 0.00901 | -0.114 | 107.585
4 | 1.028 | 0.00943 | -0.115 | 109.074
4.5 | 1.082 | 0.00989 | -0.116 | 109.46
5 | 1.129 | 0.0104 | -0.117 | 108.521
5.5 | 1.165 | 0.01106 | -0.118 | 105.321
6 | 1.186 | 0.01175 | -0.119 | 100.869
6.5 | 1.178 | 0.01256 | -0.12 | 93.82
7 | 1.107 | 0.01346 | -0.121 | 82.229
7.5 | 0.745 | 0.01457 | -0.121 | 51.17
8 | 0.637 | 0.05161 | -0.064 | 12.343
8.5 | 0.81 | 0.01529 | -0.123 | 52.982
9 | 0.841 | 0.01637 | -0.124 | 51.387
9.5 | 0.872 | 0.01789 | -0.125 | 48.727
10 | 0.896 | 0.02019 | -0.124 | 44.384
10.5 | 0.77 | 0.07256 | -0.066 | 10.619
11 | 0.965 | 0.01999 | -0.127 | 48.283
11.5 | 0.993 | 0.02183 | -0.127 | 45.512
12 | 1.019 | 0.02429 | -0.127 | 41.951
12.5 | 0.957 | 0.05151 | -0.111 | 18.574
13 | 1.082 | 0.02514 | -0.129 | 43.032
13.5 | 1.102 | 0.02912 | -0.128 | 37.843
14 | 1.117 | 0.03496 | -0.127 | 31.942
14.5 | 1.07 | 0.06267 | -0.114 | 17.076
15 | 1.021 | 0.10388 | -0.085 | 9.829
15.5 | 1.066 | 0.09854 | -0.096 | 10.82
16 | 1.106 | 0.09658 | -0.102 | 11.452
16.5 | 1.113 | 0.11469 | -0.095 | 9.709
17 | 1.122 | 0.13793 | -0.085 | 8.135
17.5 | 1.151 | 0.14264 | -0.088 | 8.07
18 | 1.181 | 0.14665 | -0.091 | 8.054
18.5 | 1.209 | 0.15119 | -0.092 | 7.995
19 | 1.227 | 0.18401 | -0.089 | 6.669
19.5 | 1.254 | 0.18644 | -0.09 | 6.728
20 | 1.283 | 0.18902 | -0.092 | 6.787

## 128. Re 14M Mach 0.50 (2)
BIGFOIL.COM POLAR EXPORT
NACA66-414
NACA66-414 |  |  |  | Cl Max: | 1.289 | at alpha= | 9 | deg
XFOIL ncrit=9 |  |  |  | L/D Max: | 181.259 | at alpha= | 0.5 | deg
Re: | 14000000 |  |  | Cd Min: | 0.12379 | at alpha= | 14 | deg
Mach: | 0.5 |  |  | Cl=0 at alpha= | -3.2788 | deg
|  |  |  | @ Cl=0.1, Cd= | 0.0050544
|  |  |  | @ Cl=0.4, Cd= | 0.003803
|  |  |  | @ Cl=0.6, Cd= | 0.0045138
alpha (deg) | Cl | Cd | Cm | Cl/Cd
-13 | -0.2931 | 0.10115 | -0.1168 | -2.8977
-12.5 | -0.3053 | 0.09026 | -0.1228 | -3.3825
-12 | -0.3141 | 0.08039 | -0.1284 | -3.9072
-11.5 | -0.3362 | 0.06865 | -0.1357 | -4.8973
-11 | -0.3441 | 0.05653 | -0.1448 | -6.087
-10.5 | -0.3901 | 0.04362 | -0.1538 | -8.9431
-10 | -0.4219 | 0.03646 | -0.1539 | -11.5716
-9 | -0.4801 | 0.02594 | -0.1424 | -18.5081
-8.5 | -0.5173 | 0.02155 | -0.1302 | -24.0046
-8 | -0.5344 | 0.01606 | -0.1199 | -33.2752
-7.5 | -0.5316 | 0.01006 | -0.1113 | -52.8429
-7 | -0.49 | 0.00811 | -0.1053 | -60.4192
-6.5 | -0.4336 | 0.0072 | -0.1014 | -60.2222
-6 | -0.3701 | 0.00667 | -0.099 | -55.4873
-5.5 | -0.3033 | 0.00633 | -0.0976 | -47.9147
-5 | -0.2354 | 0.00605 | -0.0968 | -38.9091
-4.5 | -0.1669 | 0.00581 | -0.0966 | -28.7263
-4 | -0.0989 | 0.00555 | -0.0965 | -17.8198
-3.5 | -0.0303 | 0.00536 | -0.0969 | -5.653
-3 | 0.0382 | 0.0052 | -0.0974 | 7.3462
-2.5 | 0.1061 | 0.00504 | -0.098 | 21.0516
-2 | 0.1743 | 0.00492 | -0.0988 | 35.4268
-1.5 | 0.2431 | 0.00477 | -0.0998 | 50.9644
-1 | 0.3101 | 0.00452 | -0.1007 | 68.6062
-0.5 | 0.3772 | 0.00403 | -0.1019 | 93.598
0 | 0.4465 | 0.00334 | -0.1038 | 133.6826
0.5 | 0.5184 | 0.00286 | -0.1061 | 181.2587
1 | 0.5745 | 0.00343 | -0.1045 | 167.4927
1.5 | 0.6065 | 0.00479 | -0.0984 | 126.618
2 | 0.6545 | 0.00546 | -0.0953 | 119.8718
2.5 | 0.6921 | 0.00633 | -0.0899 | 109.3365
3 | 0.7227 | 0.00701 | -0.083 | 103.0956
3.5 | 0.764 | 0.00761 | -0.0781 | 100.3942
4 | 0.8144 | 0.00806 | -0.075 | 101.0422
4.5 | 0.8657 | 0.00854 | -0.072 | 101.37
5 | 0.917 | 0.00908 | -0.0689 | 100.9912
5.5 | 0.9682 | 0.00968 | -0.0656 | 100.0207
6 | 1.0199 | 0.01033 | -0.0623 | 98.7318
6.5 | 1.0698 | 0.01113 | -0.0585 | 96.1186
7 | 1.1206 | 0.01197 | -0.0546 | 93.6174
8 | 1.219 | 0.01405 | -0.0458 | 86.7616
8.5 | 1.2616 | 0.01555 | -0.0401 | 81.1318
9 | 1.289 | 0.01788 | -0.0327 | 72.0917
9.5 | 1.2877 | 0.02197 | -0.0232 | 58.6117
10 | 1.2795 | 0.02766 | -0.0145 | 46.2581
10.5 | 1.2569 | 0.03511 | -0.0071 | 35.7989
11 | 1.2209 | 0.04382 | -0.0019 | 27.8617
11.5 | 1.1824 | 0.05366 | 0.0003 | 22.035
12 | 1.1432 | 0.06503 | -0.001 | 17.5796
12.5 | 1.1076 | 0.07792 | -0.006 | 14.2146
13 | 1.0764 | 0.09242 | -0.0146 | 11.6468
13.5 | 1.0518 | 0.10796 | -0.0253 | 9.7425
14 | 1.0343 | 0.12379 | -0.0363 | 8.3553

## 129. Re 16M Mach 0.00 (1)
BIGFOIL.COM POLAR EXPORT
NACA66-414
NACA66-414 |  |  |  | Cl Max: | 1.355 | at alpha= | 10.5 | deg
JavaFoil+Calcfoil stall+Eppler ext transition |  |  |  | L/D Max: | 148.357 | at alpha= | 7.5 | deg
Re: | 16000000 |  |  | Cd Min: | 0.0052 | at alpha= | -3 | deg
Mach: | 0 |  |  | Cl=0 at alpha= | -3.5833 | deg
|  |  |  | @ Cl=0.1, Cd= | 0.0054066
|  |  |  | @ Cl=0.4, Cd= | 0.0055811
|  |  |  | @ Cl=0.6, Cd= | 0.0060098
alpha (deg) | Cl | Cd | Cm | Cl/Cd
-18.5 | -0.585 | 0.1369 | -0.027 | -4.272
-18 | -0.604 | 0.12971 | -0.028 | -4.659
-17.5 | -0.624 | 0.12259 | -0.029 | -5.088
-17 | -0.641 | 0.11751 | -0.03 | -5.456
-16.5 | -0.66 | 0.10705 | -0.033 | -6.167
-16 | -0.676 | 0.10048 | -0.034 | -6.723
-15.5 | -0.686 | 0.09762 | -0.034 | -7.027
-15 | -0.705 | 0.08292 | -0.039 | -8.501
-14.5 | -0.714 | 0.07479 | -0.042 | -9.551
-14 | -0.803 | 0.02019 | -0.058 | -39.744
-13.5 | -0.81 | 0.01485 | -0.06 | -54.566
-13 | -0.804 | 0.01304 | -0.062 | -61.645
-12.5 | -0.793 | 0.01176 | -0.063 | -67.406
-12 | -0.778 | 0.01043 | -0.065 | -74.61
-11.5 | -0.755 | 0.00995 | -0.066 | -75.932
-11 | -0.73 | 0.0093 | -0.067 | -78.457
-10.5 | -0.7 | 0.00883 | -0.068 | -79.208
-10 | -0.666 | 0.00838 | -0.07 | -79.462
-9.5 | -0.628 | 0.00795 | -0.071 | -79.059
-9 | -0.587 | 0.00761 | -0.072 | -77.133
-8.5 | -0.543 | 0.00729 | -0.073 | -74.512
-8 | -0.496 | 0.00703 | -0.074 | -70.572
-7.5 | -0.446 | 0.00675 | -0.076 | -66.145
-7 | -0.394 | 0.00652 | -0.077 | -60.424
-6.5 | -0.34 | 0.00558 | -0.078 | -60.961
-6 | -0.285 | 0.00571 | -0.079 | -49.867
-5.5 | -0.228 | 0.00555 | -0.08 | -40.964
-5 | -0.169 | 0.00567 | -0.081 | -29.834
-4.5 | -0.11 | 0.00548 | -0.082 | -20.073
-4 | -0.05 | 0.00537 | -0.084 | -9.371
-3.5 | 0.01 | 0.00528 | -0.085 | 1.857
-3 | 0.07 | 0.0052 | -0.086 | 13.494
-2.5 | 0.131 | 0.00562 | -0.087 | 23.277
-2 | 0.191 | 0.00574 | -0.088 | 33.366
-1.5 | 0.253 | 0.00525 | -0.089 | 48.136
-1 | 0.313 | 0.00545 | -0.09 | 57.471
-0.5 | 0.374 | 0.00553 | -0.091 | 67.59
0 | 0.435 | 0.00565 | -0.092 | 76.966
0.5 | 0.496 | 0.00576 | -0.093 | 86.067
1 | 0.556 | 0.00588 | -0.094 | 94.614
1.5 | 0.617 | 0.00606 | -0.095 | 101.779
2 | 0.674 | 0.00611 | -0.096 | 110.369
2.5 | 0.733 | 0.00637 | -0.097 | 115.141
3 | 0.791 | 0.00703 | -0.098 | 112.541
3.5 | 0.848 | 0.00729 | -0.099 | 116.308
4 | 0.904 | 0.00752 | -0.1 | 120.215
4.5 | 0.959 | 0.00781 | -0.101 | 122.721
5 | 1.011 | 0.0081 | -0.102 | 124.92
5.5 | 1.062 | 0.00842 | -0.103 | 126.202
6 | 1.111 | 0.00806 | -0.104 | 137.858
6.5 | 1.156 | 0.00837 | -0.105 | 138.157
7 | 1.199 | 0.00868 | -0.105 | 138.204
7.5 | 1.239 | 0.00835 | -0.106 | 148.357
8 | 1.272 | 0.01064 | -0.107 | 119.483
8.5 | 1.299 | 0.01101 | -0.108 | 117.956
9 | 1.321 | 0.01153 | -0.109 | 114.62
9.5 | 1.338 | 0.01199 | -0.109 | 111.599
10 | 1.349 | 0.01253 | -0.11 | 107.627
10.5 | 1.355 | 0.01309 | -0.111 | 103.479
11 | 1.354 | 0.01368 | -0.112 | 99.015
11.5 | 1.349 | 0.01452 | -0.112 | 92.894
12 | 1.338 | 0.01524 | -0.113 | 87.761
12.5 | 1.321 | 0.01636 | -0.113 | 80.733
13 | 1.298 | 0.01716 | -0.114 | 75.649
13.5 | 1.266 | 0.01814 | -0.114 | 69.777
14 | 1.227 | 0.01974 | -0.114 | 62.168
14.5 | 1.187 | 0.02108 | -0.115 | 56.306
15 | 1.14 | 0.02352 | -0.114 | 48.472
15.5 | 1.08 | 0.02961 | -0.112 | 36.473

## 130. Re 16M Mach 0.00 (2)
BIGFOIL.COM POLAR EXPORT
NACA66-414
NACA66-414 |  |  |  | Cl Max: | 1.8939 | at alpha= | 20 | deg
XFOIL ncrit=9 |  |  |  | L/D Max: | 131.364 | at alpha= | 0.5 | deg
Re: | 16000000 |  |  | Cd Min: | 0.04102 | at alpha= | 20 | deg
Mach: | 0 |  |  | Cl=0 at alpha= | -3.2906 | deg
|  |  |  | @ Cl=0.1, Cd= | 0.0047421
|  |  |  | @ Cl=0.4, Cd= | 0.0035121
|  |  |  | @ Cl=0.6, Cd= | 0.005568
alpha (deg) | Cl | Cd | Cm | Cl/Cd
-11.5 | -0.8976 | 0.00885 | -0.0769 | -101.4237
-11 | -0.8481 | 0.00847 | -0.0764 | -100.1299
-10.5 | -0.7986 | 0.00805 | -0.0759 | -99.205
-10 | -0.7471 | 0.00769 | -0.0758 | -97.1521
-9.5 | -0.6946 | 0.0074 | -0.0758 | -93.8649
-7.5 | -0.4773 | 0.00642 | -0.0771 | -74.3458
-7 | -0.4225 | 0.00617 | -0.0775 | -68.4765
-6.5 | -0.3667 | 0.00595 | -0.078 | -61.6303
-6 | -0.31 | 0.00576 | -0.0787 | -53.8194
-5 | -0.1963 | 0.00541 | -0.0802 | -36.2847
-4.5 | -0.1394 | 0.00525 | -0.0809 | -26.5524
-3.5 | -0.024 | 0.00498 | -0.0826 | -4.8193
-3 | 0.0333 | 0.00487 | -0.0834 | 6.8378
-2.5 | 0.0913 | 0.00476 | -0.0844 | 19.1807
-2 | 0.1495 | 0.00464 | -0.0853 | 32.2198
-1.5 | 0.2071 | 0.00452 | -0.0862 | 45.8186
-1 | 0.2649 | 0.00427 | -0.0871 | 62.0375
-0.5 | 0.3221 | 0.00395 | -0.0881 | 81.5443
0 | 0.3798 | 0.00364 | -0.0893 | 104.3407
0.5 | 0.4335 | 0.0033 | -0.09 | 131.3636
1 | 0.4758 | 0.00425 | -0.088 | 111.9529
2 | 0.5753 | 0.00532 | -0.0867 | 108.1391
2.5 | 0.6251 | 0.00582 | -0.086 | 107.4055
3.5 | 0.7274 | 0.0066 | -0.0852 | 110.2121
4 | 0.7808 | 0.00685 | -0.0852 | 113.9854
4.5 | 0.8335 | 0.00712 | -0.0851 | 117.0646
5 | 0.8865 | 0.00735 | -0.085 | 120.6122
5.5 | 0.9379 | 0.00763 | -0.0847 | 122.9227
6 | 0.9893 | 0.00789 | -0.0843 | 125.3866
6.5 | 1.0391 | 0.00819 | -0.0837 | 126.8742
7 | 1.0873 | 0.00854 | -0.0828 | 127.3185
7.5 | 1.1354 | 0.00884 | -0.0818 | 128.4389
8 | 1.1771 | 0.00914 | -0.0795 | 128.7856
8.5 | 1.2152 | 0.00956 | -0.0766 | 127.113
9 | 1.2543 | 0.01 | -0.074 | 125.43
9.5 | 1.2942 | 0.01045 | -0.0716 | 123.8469
10 | 1.3341 | 0.01091 | -0.0694 | 122.2823
10.5 | 1.3731 | 0.01144 | -0.0671 | 120.0262
11 | 1.4114 | 0.01204 | -0.0648 | 117.2259
11.5 | 1.4474 | 0.01276 | -0.0623 | 113.4326
12 | 1.4827 | 0.01353 | -0.0597 | 109.5861
12.5 | 1.5189 | 0.01428 | -0.0574 | 106.3655
13 | 1.5547 | 0.01508 | -0.0552 | 103.0968
13.5 | 1.5895 | 0.01598 | -0.053 | 99.4681
14 | 1.6219 | 0.01701 | -0.0505 | 95.3498
14.5 | 1.6511 | 0.01826 | -0.0478 | 90.4217
15 | 1.6807 | 0.01952 | -0.0452 | 86.1014
15.5 | 1.7103 | 0.02083 | -0.0429 | 82.1075
16 | 1.7394 | 0.02221 | -0.0406 | 78.3161
16.5 | 1.7659 | 0.0238 | -0.0383 | 74.1975
17 | 1.788 | 0.02575 | -0.0356 | 69.4369
17.5 | 1.8099 | 0.02778 | -0.0332 | 65.1512
18 | 1.8249 | 0.02995 | -0.0299 | 60.9316
18.5 | 1.8446 | 0.03234 | -0.0277 | 57.0377
19 | 1.8635 | 0.03492 | -0.0258 | 53.3648
19.5 | 1.88 | 0.0378 | -0.0241 | 49.7354
20 | 1.8939 | 0.04102 | -0.0224 | 46.1702

## 131. Re 16M Mach 0.10 (1)
BIGFOIL.COM POLAR EXPORT
NACA66-414
NACA66-414 |  |  |  | Cl Max: | 1.346 | at alpha= | 10.5 | deg
JavaFoil+Calcfoil stall+Eppler ext transition |  |  |  | L/D Max: | 137.553 | at alpha= | 6 | deg
Re: | 16000000 |  |  | Cd Min: | 0.00519 | at alpha= | -3 | deg
Mach: | 0.1 |  |  | Cl=0 at alpha= | -3.582 | deg
|  |  |  | @ Cl=0.1, Cd= | 0.0053882
|  |  |  | @ Cl=0.4, Cd= | 0.0055933
|  |  |  | @ Cl=0.6, Cd= | 0.006011
alpha (deg) | Cl | Cd | Cm | Cl/Cd
-18 | -0.563 | 0.13331 | -0.028 | -4.221
-17.5 | -0.585 | 0.12554 | -0.028 | -4.657
-17 | -0.606 | 0.11914 | -0.029 | -5.086
-16.5 | -0.627 | 0.10997 | -0.032 | -5.705
-16 | -0.646 | 0.10363 | -0.033 | -6.235
-15.5 | -0.664 | 0.09595 | -0.035 | -6.916
-15 | -0.678 | 0.08899 | -0.037 | -7.624
-14.5 | -0.688 | 0.08298 | -0.038 | -8.293
-14 | -0.705 | 0.06358 | -0.046 | -11.082
-13.5 | -0.786 | 0.01761 | -0.059 | -44.656
-13 | -0.79 | 0.01363 | -0.062 | -57.969
-12.5 | -0.781 | 0.01232 | -0.063 | -63.362
-12 | -0.77 | 0.01063 | -0.065 | -72.451
-11.5 | -0.75 | 0.01014 | -0.066 | -73.948
-11 | -0.726 | 0.00949 | -0.068 | -76.494
-10.5 | -0.697 | 0.00895 | -0.069 | -77.911
-10 | -0.665 | 0.00846 | -0.07 | -78.561
-9.5 | -0.628 | 0.00808 | -0.071 | -77.75
-9 | -0.588 | 0.00765 | -0.072 | -76.758
-8.5 | -0.544 | 0.00736 | -0.074 | -73.891
-8 | -0.497 | 0.00706 | -0.075 | -70.351
-7.5 | -0.447 | 0.00679 | -0.076 | -65.904
-7 | -0.396 | 0.00656 | -0.077 | -60.338
-6.5 | -0.342 | 0.00559 | -0.078 | -61.093
-6 | -0.286 | 0.00575 | -0.08 | -49.734
-5.5 | -0.229 | 0.00557 | -0.081 | -41.046
-5 | -0.17 | 0.00571 | -0.082 | -29.736
-4.5 | -0.11 | 0.00552 | -0.083 | -20.001
-4 | -0.051 | 0.00542 | -0.084 | -9.319
-3.5 | 0.01 | 0.00526 | -0.085 | 1.874
-3 | 0.071 | 0.00519 | -0.086 | 13.6
-2.5 | 0.131 | 0.0056 | -0.087 | 23.457
-2 | 0.192 | 0.00571 | -0.088 | 33.7
-1.5 | 0.254 | 0.0053 | -0.089 | 47.908
-1 | 0.315 | 0.00534 | -0.09 | 58.951
-0.5 | 0.376 | 0.00555 | -0.091 | 67.782
0 | 0.437 | 0.00566 | -0.093 | 77.192
0.5 | 0.498 | 0.00577 | -0.094 | 86.247
1 | 0.559 | 0.00589 | -0.095 | 94.826
1.5 | 0.62 | 0.00607 | -0.096 | 102.043
2 | 0.678 | 0.0061 | -0.097 | 111.029
2.5 | 0.737 | 0.00639 | -0.098 | 115.388
3 | 0.795 | 0.00705 | -0.099 | 112.799
3.5 | 0.852 | 0.00734 | -0.1 | 116.201
4 | 0.909 | 0.00757 | -0.1 | 120.031
4.5 | 0.963 | 0.00784 | -0.101 | 122.867
5 | 1.016 | 0.00813 | -0.102 | 125.009
5.5 | 1.066 | 0.00849 | -0.103 | 125.662
6 | 1.115 | 0.0081 | -0.104 | 137.553
6.5 | 1.16 | 0.00844 | -0.105 | 137.393
7 | 1.203 | 0.00876 | -0.106 | 137.274
7.5 | 1.242 | 0.01025 | -0.107 | 121.165
8 | 1.273 | 0.01074 | -0.108 | 118.599
8.5 | 1.3 | 0.01113 | -0.108 | 116.767
9 | 1.32 | 0.01164 | -0.109 | 113.4
9.5 | 1.335 | 0.01216 | -0.11 | 109.768
10 | 1.343 | 0.01268 | -0.111 | 105.953
10.5 | 1.346 | 0.01325 | -0.111 | 101.53
11 | 1.342 | 0.01387 | -0.112 | 96.791
11.5 | 1.333 | 0.01475 | -0.113 | 90.347
12 | 1.317 | 0.01559 | -0.113 | 84.477
12.5 | 1.296 | 0.01672 | -0.114 | 77.535
13 | 1.268 | 0.01756 | -0.114 | 72.223
13.5 | 1.23 | 0.01865 | -0.115 | 65.93
14 | 1.185 | 0.0204 | -0.115 | 58.101
14.5 | 1.133 | 0.02319 | -0.114 | 48.847
15 | 1.059 | 0.03182 | -0.111 | 33.283
15.5 | 0.915 | 0.07993 | -0.089 | 11.45

## 132. Re 16M Mach 0.10 (2)
BIGFOIL.COM POLAR EXPORT
NACA66-414
NACA66-414 |  |  |  | Cl Max: | 1.8842 | at alpha= | 20 | deg
XFOIL ncrit=9 |  |  |  | L/D Max: | 128.119 | at alpha= | 7.5 | deg
Re: | 16000000 |  |  | Cd Min: | 0.04455 | at alpha= | 20 | deg
Mach: | 0.1 |  |  | Cl=0 at alpha= | -3.2903 | deg
|  |  |  | @ Cl=0.1, Cd= | 0.0047532
|  |  |  | @ Cl=0.4, Cd= | 0.0037756
|  |  |  | @ Cl=0.6, Cd= | 0.0055453
alpha (deg) | Cl | Cd | Cm | Cl/Cd
-20 | -1.5751 | 0.02596 | -0.0951 | -60.6741
-19.5 | -1.5095 | 0.02332 | -0.1029 | -64.7298
-19 | -1.4284 | 0.02099 | -0.1131 | -68.0515
-18.5 | -1.3936 | 0.01913 | -0.1137 | -72.8489
-18 | -1.3724 | 0.01782 | -0.1104 | -77.0146
-17.5 | -1.3477 | 0.0166 | -0.1074 | -81.1867
-17 | -1.3227 | 0.0154 | -0.1043 | -85.8896
-16.5 | -1.2925 | 0.01448 | -0.1015 | -89.261
-16 | -1.2607 | 0.01363 | -0.0987 | -92.4945
-15.5 | -1.2263 | 0.01293 | -0.0961 | -94.8415
-15 | -1.1927 | 0.01225 | -0.0932 | -97.3633
-14.5 | -1.1575 | 0.01167 | -0.0903 | -99.1859
-14 | -1.1268 | 0.01111 | -0.0864 | -101.4221
-13.5 | -1.0906 | 0.01071 | -0.0833 | -101.8301
-13 | -1.0457 | 0.0103 | -0.0818 | -101.5243
-12.5 | -1.0004 | 0.0098 | -0.0804 | -102.0816
-12 | -0.9523 | 0.00943 | -0.0795 | -100.9862
-11.5 | -0.9036 | 0.00899 | -0.0787 | -100.5117
-11 | -0.8539 | 0.00859 | -0.078 | -99.4063
-10.5 | -0.8039 | 0.00816 | -0.0774 | -98.5172
-10 | -0.7523 | 0.00777 | -0.077 | -96.8211
-9.5 | -0.6996 | 0.00746 | -0.0769 | -93.7802
-9 | -0.6458 | 0.00719 | -0.0769 | -89.8192
-8.5 | -0.5911 | 0.00693 | -0.0772 | -85.2958
-7.5 | -0.4806 | 0.00646 | -0.0778 | -74.3963
-7 | -0.4253 | 0.0062 | -0.0781 | -68.5968
-6.5 | -0.3691 | 0.00597 | -0.0786 | -61.8258
-6 | -0.3121 | 0.00577 | -0.0793 | -54.0901
-5 | -0.1976 | 0.00543 | -0.0807 | -36.3904
-4.5 | -0.1404 | 0.00526 | -0.0814 | -26.692
-3.5 | -0.0242 | 0.00499 | -0.0831 | -4.8497
-3 | 0.0335 | 0.00487 | -0.0839 | 6.8789
-2.5 | 0.0918 | 0.00477 | -0.0848 | 19.2453
-2 | 0.1503 | 0.00465 | -0.0857 | 32.3226
-1.5 | 0.2083 | 0.00453 | -0.0866 | 45.9823
-1 | 0.2664 | 0.00427 | -0.0876 | 62.3888
0 | 0.382 | 0.00363 | -0.0897 | 105.2342
1.5 | 0.5279 | 0.00481 | -0.0877 | 109.7505
2 | 0.578 | 0.00532 | -0.087 | 108.6466
2.5 | 0.6278 | 0.00583 | -0.0863 | 107.6844
3.5 | 0.7305 | 0.00662 | -0.0853 | 110.3474
4 | 0.7841 | 0.00688 | -0.0853 | 113.968
4.5 | 0.837 | 0.00714 | -0.0851 | 117.2269
5 | 0.8901 | 0.00738 | -0.085 | 120.6098
5.5 | 0.9416 | 0.00767 | -0.0846 | 122.764
6 | 0.9932 | 0.00793 | -0.0841 | 125.2459
6.5 | 1.0429 | 0.00824 | -0.0834 | 126.5655
7 | 1.0912 | 0.00859 | -0.0823 | 127.0314
7.5 | 1.1377 | 0.00888 | -0.0809 | 128.1194
8 | 1.1777 | 0.00921 | -0.0781 | 127.8719
8.5 | 1.2164 | 0.00965 | -0.0752 | 126.0518
9.5 | 1.2969 | 0.01057 | -0.0702 | 122.6963
10 | 1.3373 | 0.01106 | -0.068 | 120.9132
10.5 | 1.3763 | 0.01163 | -0.0655 | 118.3405
11 | 1.4141 | 0.01228 | -0.063 | 115.1547
11.5 | 1.4501 | 0.01304 | -0.0603 | 111.204
12 | 1.4869 | 0.01381 | -0.0579 | 107.6684
12.5 | 1.5238 | 0.0146 | -0.0555 | 104.3699
13 | 1.5592 | 0.01547 | -0.0531 | 100.7886
13.5 | 1.5932 | 0.01646 | -0.0505 | 96.7922
14 | 1.6249 | 0.01762 | -0.0479 | 92.2191
14.5 | 1.655 | 0.0189 | -0.0451 | 87.5661
15 | 1.686 | 0.02018 | -0.0426 | 83.5481
15.5 | 1.7152 | 0.02159 | -0.04 | 79.4442
16 | 1.7416 | 0.02323 | -0.0374 | 74.972
16.5 | 1.7658 | 0.02511 | -0.0347 | 70.3226
17 | 1.7867 | 0.02728 | -0.0319 | 65.4949
17.5 | 1.8093 | 0.02945 | -0.0295 | 61.4363
19 | 1.8611 | 0.03728 | -0.022 | 49.9222
19.5 | 1.8749 | 0.04062 | -0.0201 | 46.1571
20 | 1.8842 | 0.04455 | -0.0184 | 42.2941

## 133. Re 16M Mach 0.25 (1)
BIGFOIL.COM POLAR EXPORT
NACA66-414
NACA66-414 |  |  |  | Cl Max: | 1.302 | at alpha= | 9 | deg
JavaFoil+Calcfoil stall+Eppler ext transition |  |  |  | L/D Max: | 145.666 | at alpha= | 6.5 | deg
Re: | 16000000 |  |  | Cd Min: | 0.00526 | at alpha= | -3 | deg
Mach: | 0.25 |  |  | Cl=0 at alpha= | -3.5806 | deg
|  |  |  | @ Cl=0.1, Cd= | 0.0054378
|  |  |  | @ Cl=0.4, Cd= | 0.0055178
|  |  |  | @ Cl=0.6, Cd= | 0.0060425
alpha (deg) | Cl | Cd | Cm | Cl/Cd
-16.5 | -0.336 | 0.13086 | -0.028 | -2.569
-16 | -0.392 | 0.12724 | -0.028 | -3.081
-15.5 | -0.443 | 0.12055 | -0.029 | -3.675
-15 | -0.489 | 0.1053 | -0.03 | -4.647
-14.5 | -0.527 | 0.09886 | -0.031 | -5.333
-14 | -0.55 | 0.09215 | -0.033 | -5.967
-13.5 | -0.567 | 0.08761 | -0.033 | -6.469
-13 | -0.582 | 0.0778 | -0.038 | -7.481
-12.5 | -0.593 | 0.06938 | -0.042 | -8.542
-12 | -0.676 | 0.01929 | -0.063 | -35.055
-11.5 | -0.699 | 0.01135 | -0.067 | -61.595
-11 | -0.69 | 0.01032 | -0.069 | -66.876
-10.5 | -0.673 | 0.00971 | -0.07 | -69.305
-10 | -0.65 | 0.00906 | -0.072 | -71.736
-9.5 | -0.621 | 0.00853 | -0.073 | -72.807
-9 | -0.586 | 0.00806 | -0.074 | -72.704
-8.5 | -0.546 | 0.00767 | -0.076 | -71.197
-8 | -0.502 | 0.00731 | -0.077 | -68.667
-7.5 | -0.454 | 0.007 | -0.078 | -64.787
-7 | -0.402 | 0.00672 | -0.079 | -59.91
-6.5 | -0.348 | 0.0065 | -0.08 | -53.6
-6 | -0.292 | 0.00626 | -0.082 | -46.653
-5.5 | -0.234 | 0.00535 | -0.083 | -43.692
-5 | -0.174 | 0.00549 | -0.084 | -31.71
-4.5 | -0.113 | 0.00536 | -0.085 | -21.159
-4 | -0.052 | 0.00543 | -0.086 | -9.543
-3.5 | 0.01 | 0.00533 | -0.087 | 1.897
-3 | 0.072 | 0.00526 | -0.088 | 13.772
-2.5 | 0.135 | 0.00566 | -0.09 | 23.865
-2 | 0.198 | 0.0058 | -0.091 | 34.096
-1.5 | 0.261 | 0.0059 | -0.092 | 44.225
-1 | 0.324 | 0.00538 | -0.093 | 60.125
-0.5 | 0.386 | 0.00546 | -0.094 | 70.691
0 | 0.449 | 0.00572 | -0.095 | 78.513
0.5 | 0.512 | 0.00576 | -0.096 | 88.91
1 | 0.574 | 0.00596 | -0.097 | 96.422
1.5 | 0.637 | 0.00616 | -0.098 | 103.477
2 | 0.696 | 0.00624 | -0.099 | 111.568
2.5 | 0.757 | 0.00652 | -0.1 | 116.126
3 | 0.816 | 0.00728 | -0.101 | 112.119
3.5 | 0.875 | 0.00753 | -0.102 | 116.199
4 | 0.932 | 0.00781 | -0.103 | 119.386
4.5 | 0.987 | 0.0081 | -0.104 | 121.916
5 | 1.04 | 0.00782 | -0.105 | 133.039
5.5 | 1.09 | 0.00812 | -0.106 | 134.294
6 | 1.137 | 0.00845 | -0.107 | 134.615
6.5 | 1.18 | 0.0081 | -0.108 | 145.666
7 | 1.22 | 0.01031 | -0.109 | 118.241
7.5 | 1.254 | 0.01075 | -0.11 | 116.625
8 | 1.279 | 0.01127 | -0.11 | 113.468
8.5 | 1.295 | 0.01183 | -0.111 | 109.437
9 | 1.302 | 0.01236 | -0.112 | 105.352
9.5 | 1.3 | 0.013 | -0.113 | 100.057
10 | 1.289 | 0.01365 | -0.113 | 94.444
10.5 | 1.268 | 0.01448 | -0.114 | 87.529
11 | 1.236 | 0.01547 | -0.115 | 79.878
11.5 | 1.193 | 0.01657 | -0.115 | 72.043
12 | 1.139 | 0.01817 | -0.115 | 62.687
12.5 | 1.072 | 0.0205 | -0.115 | 52.269
13 | 0.846 | 0.08113 | -0.073 | 10.422
13.5 | 0.767 | 0.09179 | -0.065 | 8.354
14 | 0.688 | 0.1004 | -0.061 | 6.854

## 134. Re 16M Mach 0.25 (2)
BIGFOIL.COM POLAR EXPORT
NACA66-414
NACA66-414 |  |  |  | Cl Max: | 1.8109 | at alpha= | 18 | deg
XFOIL ncrit=9 |  |  |  | L/D Max: | 147.459 | at alpha= | 0.5 | deg
Re: | 16000000 |  |  | Cd Min: | 0.07377 | at alpha= | 20 | deg
Mach: | 0.25 |  |  | Cl=0 at alpha= | -3.2877 | deg
|  |  |  | @ Cl=0.1, Cd= | 0.0047791
|  |  |  | @ Cl=0.4, Cd= | 0.003554
|  |  |  | @ Cl=0.6, Cd= | 0.0054465
alpha (deg) | Cl | Cd | Cm | Cl/Cd
-20 | -1.2969 | 0.06901 | -0.1025 | -18.7929
-19.5 | -1.3618 | 0.05551 | -0.1088 | -24.5325
-19 | -1.3642 | 0.04306 | -0.1234 | -31.6814
-18 | -1.3082 | 0.02801 | -0.1426 | -46.7047
-17.5 | -1.3078 | 0.02484 | -0.1385 | -52.649
-17 | -1.2947 | 0.02234 | -0.1346 | -57.9543
-16.5 | -1.2812 | 0.01997 | -0.1301 | -64.1562
-16 | -1.2608 | 0.01806 | -0.1257 | -69.8117
-15.5 | -1.234 | 0.01654 | -0.1213 | -74.607
-15 | -1.2048 | 0.01518 | -0.1169 | -79.3676
-14.5 | -1.1691 | 0.01418 | -0.113 | -82.4471
-14 | -1.1355 | 0.01315 | -0.1087 | -86.3498
-13.5 | -1.0954 | 0.01245 | -0.105 | -87.9839
-13 | -1.0591 | 0.0117 | -0.1007 | -90.5214
-12.5 | -1.03 | 0.01098 | -0.0948 | -93.8069
-12 | -0.9834 | 0.01044 | -0.092 | -94.1954
-11.5 | -0.933 | 0.00996 | -0.0899 | -93.6747
-11 | -0.8839 | 0.00937 | -0.0877 | -94.333
-10.5 | -0.8332 | 0.00877 | -0.0859 | -95.0057
-10 | -0.7802 | 0.00829 | -0.0845 | -94.1134
-9.5 | -0.726 | 0.00788 | -0.0834 | -92.132
-9 | -0.6704 | 0.0075 | -0.0827 | -89.3867
-8.5 | -0.6138 | 0.00717 | -0.0822 | -85.6067
-8 | -0.5564 | 0.00689 | -0.082 | -80.7547
-7.5 | -0.4986 | 0.00665 | -0.0819 | -74.9774
-7 | -0.4407 | 0.00638 | -0.0819 | -69.0752
-6.5 | -0.3824 | 0.00609 | -0.0821 | -62.7915
-6 | -0.3235 | 0.00587 | -0.0824 | -55.1107
-5 | -0.2048 | 0.00552 | -0.0834 | -37.1014
-4.5 | -0.1456 | 0.00533 | -0.084 | -27.3171
-4 | -0.0856 | 0.00517 | -0.0847 | -16.5571
-3.5 | -0.0253 | 0.00503 | -0.0856 | -5.0298
-3 | 0.0343 | 0.0049 | -0.0863 | 7
-2.5 | 0.0945 | 0.00479 | -0.0872 | 19.7286
-2 | 0.1549 | 0.00467 | -0.0882 | 33.1692
-1.5 | 0.2148 | 0.00455 | -0.0891 | 47.2088
-0.5 | 0.3338 | 0.00396 | -0.091 | 84.2929
0 | 0.3939 | 0.00361 | -0.0923 | 109.1136
0.5 | 0.4527 | 0.00307 | -0.0937 | 147.4593
1 | 0.4937 | 0.00416 | -0.091 | 118.6779
1.5 | 0.5421 | 0.00484 | -0.0897 | 112.0041
2 | 0.5927 | 0.00537 | -0.0887 | 110.3724
3 | 0.6929 | 0.00642 | -0.0865 | 107.9283
3.5 | 0.7464 | 0.00675 | -0.086 | 110.5778
4 | 0.8011 | 0.00702 | -0.0857 | 114.1168
4.5 | 0.855 | 0.00729 | -0.0851 | 117.284
5 | 0.9083 | 0.00757 | -0.0845 | 119.9868
5.5 | 0.9604 | 0.00787 | -0.0835 | 122.033
6 | 1.0119 | 0.00816 | -0.0825 | 124.0074
6.5 | 1.0558 | 0.00849 | -0.0797 | 124.3581
7 | 1.0986 | 0.00885 | -0.0767 | 124.1356
7.5 | 1.1421 | 0.00925 | -0.074 | 123.4703
8 | 1.1849 | 0.00971 | -0.0712 | 122.0288
8.5 | 1.2264 | 0.01026 | -0.0682 | 119.5322
9 | 1.2687 | 0.01082 | -0.0653 | 117.2551
9.5 | 1.3111 | 0.01142 | -0.0626 | 114.8074
10 | 1.3531 | 0.01207 | -0.0598 | 112.1044
10.5 | 1.3928 | 0.01286 | -0.0567 | 108.3048
11 | 1.4316 | 0.01374 | -0.0536 | 104.1921
11.5 | 1.4704 | 0.01465 | -0.0505 | 100.3686
12 | 1.5092 | 0.01564 | -0.0474 | 96.4962
12.5 | 1.5462 | 0.01675 | -0.0442 | 92.3104
13 | 1.5799 | 0.01812 | -0.0407 | 87.1909
13.5 | 1.6147 | 0.01948 | -0.0374 | 82.8901
14 | 1.647 | 0.02105 | -0.0339 | 78.2423
14.5 | 1.6761 | 0.02288 | -0.0303 | 73.2561
15 | 1.7016 | 0.02508 | -0.0265 | 67.8469
15.5 | 1.7292 | 0.02723 | -0.0232 | 63.5035
16 | 1.7527 | 0.02982 | -0.0198 | 58.776
16.5 | 1.774 | 0.03271 | -0.0165 | 54.2342
17 | 1.7899 | 0.0362 | -0.0133 | 49.4448
17.5 | 1.8036 | 0.04009 | -0.0104 | 44.9888
18 | 1.8109 | 0.04471 | -0.0077 | 40.5032
18.5 | 1.8101 | 0.04991 | -0.0049 | 36.2673
19 | 1.8062 | 0.05643 | -0.0037 | 32.0078
19.5 | 1.7956 | 0.06422 | -0.0037 | 27.9601
20 | 1.7757 | 0.07377 | -0.0054 | 24.0708

## 135. Re 16M Mach 0.50 (1)
BIGFOIL.COM POLAR EXPORT
NACA66-414
NACA66-414 |  |  |  | Cl Max: | 1.282 | at alpha= | 20 | deg
JavaFoil+Calcfoil stall+Eppler ext transition |  |  |  | L/D Max: | 134.33 | at alpha= | 3.5 | deg
Re: | 16000000 |  |  | Cd Min: | 0.0055 | at alpha= | -2.5 | deg
Mach: | 0.5 |  |  | Cl=0 at alpha= | -3.5809 | deg
|  |  |  | @ Cl=0.1, Cd= | 0.0055725
|  |  |  | @ Cl=0.4, Cd= | 0.0056777
|  |  |  | @ Cl=0.6, Cd= | 0.005774
alpha (deg) | Cl | Cd | Cm | Cl/Cd
-20 | -0.907 | 0.16343 | -0.034 | -5.552
-19.5 | -0.88 | 0.15314 | -0.035 | -5.746
-19 | -0.851 | 0.15146 | -0.034 | -5.62
-18.5 | -0.823 | 0.14701 | -0.035 | -5.602
-18 | -0.797 | 0.13703 | -0.035 | -5.814
-17.5 | -0.77 | 0.12694 | -0.036 | -6.069
-17 | -0.745 | 0.11829 | -0.038 | -6.296
-16.5 | -0.716 | 0.11369 | -0.038 | -6.297
-16 | -0.692 | 0.10339 | -0.04 | -6.689
-15.5 | -0.675 | 0.08621 | -0.046 | -7.832
-15 | -0.69 | 0.04648 | -0.058 | -14.852
-14.5 | -0.604 | 0.09994 | -0.038 | -6.048
-14 | -0.578 | 0.09217 | -0.04 | -6.267
-13.5 | -0.554 | 0.08194 | -0.044 | -6.761
-13 | -0.544 | 0.05954 | -0.055 | -9.142
-12.5 | -0.583 | 0.01656 | -0.071 | -35.231
-12 | -0.557 | 0.01375 | -0.074 | -40.523
-11.5 | -0.527 | 0.0122 | -0.075 | -43.22
-11 | -0.41 | 0.07457 | -0.038 | -5.498
-10.5 | -0.382 | 0.07155 | -0.038 | -5.342
-10 | -0.357 | 0.05951 | -0.044 | -5.992
-9.5 | -0.334 | 0.05013 | -0.053 | -6.662
-9 | -0.364 | 0.00993 | -0.082 | -36.606
-8.5 | -0.273 | 0.05038 | -0.046 | -5.427
-8 | -0.245 | 0.04983 | -0.041 | -4.908
-7.5 | -0.342 | 0.04453 | -0.047 | -7.681
-7 | -0.405 | 0.00781 | -0.088 | -51.798
-6.5 | -0.365 | 0.0073 | -0.089 | -50.05
-6 | -0.313 | 0.00695 | -0.091 | -45.098
-5.5 | -0.254 | 0.00667 | -0.092 | -38.148
-5 | -0.191 | 0.0064 | -0.093 | -29.826
-4.5 | -0.125 | 0.00613 | -0.095 | -20.377
-4 | -0.057 | 0.00592 | -0.096 | -9.684
-3.5 | 0.011 | 0.00572 | -0.097 | 1.961
-3 | 0.081 | 0.0056 | -0.099 | 14.379
-2.5 | 0.15 | 0.0055 | -0.1 | 27.332
-2 | 0.22 | 0.0055 | -0.101 | 40.069
-1.5 | 0.291 | 0.0059 | -0.102 | 49.383
-1 | 0.362 | 0.00558 | -0.104 | 64.773
-0.5 | 0.432 | 0.00576 | -0.105 | 74.943
0 | 0.502 | 0.00592 | -0.106 | 84.901
0.5 | 0.572 | 0.00571 | -0.107 | 100.182
1 | 0.642 | 0.00587 | -0.109 | 109.209
1.5 | 0.711 | 0.00592 | -0.11 | 120.227
2 | 0.776 | 0.0063 | -0.111 | 123.238
2.5 | 0.842 | 0.00712 | -0.112 | 118.302
3 | 0.907 | 0.00752 | -0.113 | 120.675
3.5 | 0.97 | 0.00722 | -0.114 | 134.33
4 | 1.029 | 0.00922 | -0.115 | 111.632
4.5 | 1.083 | 0.00968 | -0.116 | 111.9
5 | 1.129 | 0.01016 | -0.117 | 111.147
5.5 | 1.166 | 0.01081 | -0.118 | 107.877
6 | 1.186 | 0.0115 | -0.119 | 103.152
6.5 | 1.179 | 0.01226 | -0.12 | 96.158
7 | 1.108 | 0.01314 | -0.121 | 84.31
7.5 | 0.746 | 0.01422 | -0.122 | 52.465
8 | 0.641 | 0.04957 | -0.071 | 12.932
8.5 | 0.811 | 0.01491 | -0.123 | 54.372
9 | 0.842 | 0.01597 | -0.124 | 52.73
9.5 | 0.872 | 0.01744 | -0.125 | 50.007
10 | 0.899 | 0.0195 | -0.125 | 46.079
10.5 | 0.771 | 0.07199 | -0.066 | 10.704
11 | 0.966 | 0.01949 | -0.127 | 49.56
11.5 | 0.995 | 0.02132 | -0.128 | 46.653
12 | 1.021 | 0.0236 | -0.128 | 43.246
12.5 | 1.021 | 0.03246 | -0.124 | 31.459
13 | 1.084 | 0.02433 | -0.129 | 44.536
13.5 | 1.106 | 0.02778 | -0.129 | 39.808
14 | 1.124 | 0.03257 | -0.128 | 34.506
14.5 | 1.116 | 0.04628 | -0.123 | 24.122
15 | 1.014 | 0.11392 | -0.079 | 8.904
15.5 | 1.045 | 0.11715 | -0.084 | 8.918
16 | 1.076 | 0.12006 | -0.088 | 8.961
16.5 | 1.101 | 0.12915 | -0.088 | 8.529
17 | 1.122 | 0.14472 | -0.085 | 7.752
17.5 | 1.15 | 0.14953 | -0.087 | 7.688
18 | 1.179 | 0.15289 | -0.089 | 7.71
18.5 | 1.207 | 0.16044 | -0.091 | 7.522
19 | 1.227 | 0.18912 | -0.089 | 6.489
19.5 | 1.254 | 0.19382 | -0.09 | 6.472
20 | 1.282 | 0.19562 | -0.092 | 6.554

## 136. Re 16M Mach 0.50 (2)
BIGFOIL.COM POLAR EXPORT
NACA66-414
NACA66-414 |  |  |  | Cl Max: | 1.3001 | at alpha= | 9 | deg
XFOIL ncrit=9 |  |  |  | L/D Max: | 182 | at alpha= | 0.5 | deg
Re: | 16000000 |  |  | Cd Min: | 0.12236 | at alpha= | 14 | deg
Mach: | 0.5 |  |  | Cl=0 at alpha= | -99 | deg
|  |  |  | @ Cl=0.1, Cd= | 0.00352
|  |  |  | @ Cl=0.4, Cd= | 0.00352
|  |  |  | @ Cl=0.6, Cd= | 0.0048768
alpha (deg) | Cl | Cd | Cm | Cl/Cd
0 | 0.4471 | 0.00352 | -0.1037 | 127.017
0.5 | 0.5187 | 0.00285 | -0.1061 | 182
1 | 0.5678 | 0.00368 | -0.1033 | 154.2935
1.5 | 0.6017 | 0.00494 | -0.0976 | 121.8016
2 | 0.6525 | 0.00552 | -0.0949 | 118.2065
2.5 | 0.6919 | 0.00634 | -0.09 | 109.1325
3 | 0.7261 | 0.00695 | -0.0836 | 104.4748
3.5 | 0.7711 | 0.00745 | -0.0795 | 103.5034
4 | 0.8221 | 0.00787 | -0.0764 | 104.46
4.5 | 0.8743 | 0.00831 | -0.0735 | 105.2106
5 | 0.9252 | 0.00884 | -0.0702 | 104.6606
5.5 | 0.9769 | 0.00941 | -0.067 | 103.8151
6 | 1.0281 | 0.01007 | -0.0635 | 102.0953
6.5 | 1.0788 | 0.01082 | -0.0597 | 99.7043
7 | 1.1298 | 0.01163 | -0.0558 | 97.1453
7.5 | 1.1799 | 0.01257 | -0.0516 | 93.8663
8 | 1.229 | 0.01365 | -0.0469 | 90.0366
8.5 | 1.2705 | 0.01517 | -0.0411 | 83.7508
9 | 1.3001 | 0.01738 | -0.0337 | 74.8044
9.5 | 1.298 | 0.02144 | -0.024 | 60.541
10 | 1.2897 | 0.02704 | -0.0151 | 47.696
10.5 | 1.2641 | 0.03466 | -0.0075 | 36.4714
11 | 1.2285 | 0.04323 | -0.002 | 28.4178
11.5 | 1.1902 | 0.05293 | 0.0004 | 22.4863
12 | 1.1513 | 0.06416 | -0.0007 | 17.9442
12.5 | 1.1159 | 0.0769 | -0.0054 | 14.5111
13 | 1.0845 | 0.09121 | -0.0136 | 11.8901
13.5 | 1.0596 | 0.10661 | -0.0242 | 9.939
14 | 1.042 | 0.12236 | -0.0353 | 8.5159

## 137. Re 18M Mach 0.00 (1)
BIGFOIL.COM POLAR EXPORT
NACA66-414
NACA66-414 |  |  |  | Cl Max: | 1.355 | at alpha= | 10.5 | deg
JavaFoil+Calcfoil stall+Eppler ext transition |  |  |  | L/D Max: | 141.142 | at alpha= | 7 | deg
Re: | 18000000 |  |  | Cd Min: | 0.00525 | at alpha= | -3.5 | deg
Mach: | 0 |  |  | Cl=0 at alpha= | -3.5833 | deg
|  |  |  | @ Cl=0.1, Cd= | 0.0057043
|  |  |  | @ Cl=0.4, Cd= | 0.0057484
|  |  |  | @ Cl=0.6, Cd= | 0.0061454
alpha (deg) | Cl | Cd | Cm | Cl/Cd
-18.5 | -0.583 | 0.14472 | -0.026 | -4.031
-18 | -0.605 | 0.1288 | -0.028 | -4.696
-17.5 | -0.624 | 0.12226 | -0.029 | -5.102
-17 | -0.642 | 0.11627 | -0.03 | -5.519
-16.5 | -0.661 | 0.10563 | -0.033 | -6.26
-16 | -0.677 | 0.0987 | -0.035 | -6.859
-15.5 | -0.686 | 0.09728 | -0.034 | -7.053
-15 | -0.711 | 0.07737 | -0.041 | -9.188
-14.5 | -0.725 | 0.06633 | -0.045 | -10.923
-14 | -0.811 | 0.01747 | -0.058 | -46.421
-13.5 | -0.813 | 0.01401 | -0.06 | -58.063
-13 | -0.807 | 0.01226 | -0.062 | -65.859
-12.5 | -0.794 | 0.01137 | -0.063 | -69.845
-12 | -0.779 | 0.01015 | -0.065 | -76.765
-11.5 | -0.756 | 0.00971 | -0.066 | -77.912
-11 | -0.73 | 0.00913 | -0.067 | -80.029
-10.5 | -0.7 | 0.00865 | -0.069 | -80.935
-10 | -0.666 | 0.00822 | -0.07 | -81.062
-9.5 | -0.629 | 0.00777 | -0.071 | -80.898
-9 | -0.588 | 0.00749 | -0.072 | -78.486
-8.5 | -0.543 | 0.00716 | -0.073 | -75.904
-8 | -0.496 | 0.0069 | -0.075 | -71.952
-7.5 | -0.446 | 0.00663 | -0.076 | -67.34
-7 | -0.394 | 0.00564 | -0.077 | -69.917
-6.5 | -0.34 | 0.00578 | -0.078 | -58.892
-6 | -0.285 | 0.0056 | -0.079 | -50.871
-5.5 | -0.228 | 0.00571 | -0.08 | -39.856
-5 | -0.169 | 0.00557 | -0.081 | -30.358
-4.5 | -0.11 | 0.00539 | -0.082 | -20.416
-4 | -0.05 | 0.00533 | -0.084 | -9.428
-3.5 | 0.01 | 0.00525 | -0.085 | 1.866
-3 | 0.07 | 0.00566 | -0.086 | 12.392
-2.5 | 0.131 | 0.00575 | -0.087 | 22.739
-2 | 0.191 | 0.00582 | -0.088 | 32.917
-1.5 | 0.253 | 0.00589 | -0.089 | 42.917
-1 | 0.313 | 0.00564 | -0.09 | 55.582
-0.5 | 0.374 | 0.00571 | -0.091 | 65.522
0 | 0.435 | 0.0058 | -0.092 | 74.96
0.5 | 0.496 | 0.00589 | -0.093 | 84.099
1 | 0.556 | 0.00603 | -0.094 | 92.267
1.5 | 0.617 | 0.00619 | -0.095 | 99.561
2 | 0.674 | 0.00636 | -0.096 | 106.079
2.5 | 0.733 | 0.00635 | -0.097 | 115.524
3 | 0.792 | 0.00697 | -0.098 | 113.548
3.5 | 0.848 | 0.00717 | -0.099 | 118.414
4 | 0.904 | 0.00739 | -0.1 | 122.417
4.5 | 0.959 | 0.00763 | -0.101 | 125.624
5 | 1.011 | 0.00795 | -0.102 | 127.138
5.5 | 1.062 | 0.00825 | -0.103 | 128.755
6 | 1.111 | 0.00793 | -0.104 | 140.07
6.5 | 1.157 | 0.00822 | -0.105 | 140.647
7 | 1.2 | 0.0085 | -0.106 | 141.142
7.5 | 1.239 | 0.00883 | -0.106 | 140.284
8 | 1.272 | 0.01042 | -0.107 | 122.044
8.5 | 1.3 | 0.01085 | -0.108 | 119.792
9 | 1.322 | 0.01129 | -0.109 | 117.054
9.5 | 1.339 | 0.01177 | -0.11 | 113.694
10 | 1.35 | 0.01226 | -0.11 | 110.05
10.5 | 1.355 | 0.01281 | -0.111 | 105.826
11 | 1.355 | 0.01338 | -0.112 | 101.293
11.5 | 1.35 | 0.01421 | -0.112 | 94.953
12 | 1.338 | 0.01504 | -0.113 | 88.969
12.5 | 1.322 | 0.01592 | -0.113 | 83.067
13 | 1.299 | 0.01675 | -0.114 | 77.576
13.5 | 1.267 | 0.01771 | -0.114 | 71.547
14 | 1.229 | 0.01922 | -0.115 | 63.927
14.5 | 1.187 | 0.02076 | -0.115 | 57.203
15 | 1.143 | 0.02269 | -0.115 | 50.349
15.5 | 1.083 | 0.02854 | -0.113 | 37.938

## 138. Re 18M Mach 0.00 (2)
BIGFOIL.COM POLAR EXPORT
NACA66-414
NACA66-414 |  |  |  | Cl Max: | 1.9047 | at alpha= | 20 | deg
XFOIL ncrit=9 |  |  |  | L/D Max: | 131.938 | at alpha= | 8 | deg
Re: | 18000000 |  |  | Cd Min: | 0.04005 | at alpha= | 20 | deg
Mach: | 0 |  |  | Cl=0 at alpha= | -3.2899 | deg
|  |  |  | @ Cl=0.1, Cd= | 0.0046571
|  |  |  | @ Cl=0.4, Cd= | 0.0039701
|  |  |  | @ Cl=0.6, Cd= | 0.0055385
alpha (deg) | Cl | Cd | Cm | Cl/Cd
-19 | -1.4211 | 0.01894 | -0.1105 | -75.0317
-18.5 | -1.4067 | 0.01744 | -0.1067 | -80.6594
-18 | -1.382 | 0.01634 | -0.1039 | -84.5777
-17.5 | -1.355 | 0.01533 | -0.1012 | -88.3888
-17 | -1.3285 | 0.01429 | -0.0983 | -92.9671
-16.5 | -1.2971 | 0.0135 | -0.0958 | -96.0815
-16 | -1.265 | 0.01279 | -0.0932 | -98.9054
-15.5 | -1.2307 | 0.01217 | -0.0908 | -101.1257
-15 | -1.1975 | 0.01156 | -0.0879 | -103.59
-14.5 | -1.1659 | 0.01106 | -0.0845 | -105.4159
-14 | -1.1337 | 0.01062 | -0.0809 | -106.7514
-13.5 | -1.0903 | 0.01022 | -0.0795 | -106.683
-13 | -1.0444 | 0.00982 | -0.0785 | -106.3544
-11.5 | -0.8999 | 0.0087 | -0.0766 | -103.4368
-11 | -0.8503 | 0.00834 | -0.0761 | -101.9544
-10.5 | -0.8002 | 0.00791 | -0.0757 | -101.1631
-10 | -0.749 | 0.00754 | -0.0755 | -99.3369
-9.5 | -0.6965 | 0.00725 | -0.0755 | -96.069
-9 | -0.6426 | 0.00698 | -0.0758 | -92.063
-8.5 | -0.5882 | 0.00674 | -0.0761 | -87.27
-8 | -0.5334 | 0.00652 | -0.0765 | -81.8098
-7 | -0.423 | 0.00605 | -0.0774 | -69.9174
-6.5 | -0.367 | 0.00582 | -0.078 | -63.0584
-6 | -0.3104 | 0.00564 | -0.0787 | -55.0355
-5.5 | -0.2535 | 0.00548 | -0.0794 | -46.2591
-5 | -0.1966 | 0.00532 | -0.0802 | -36.9549
-4.5 | -0.1396 | 0.00515 | -0.0809 | -27.1068
-4 | -0.0817 | 0.00501 | -0.0818 | -16.3074
-3.5 | -0.0242 | 0.00491 | -0.0827 | -4.9287
-3 | 0.0334 | 0.00478 | -0.0835 | 6.9874
-2.5 | 0.0917 | 0.00467 | -0.0845 | 19.636
-2 | 0.1494 | 0.00458 | -0.0853 | 32.6201
-1.5 | 0.2076 | 0.00445 | -0.0863 | 46.6517
-1 | 0.2648 | 0.00427 | -0.0871 | 62.0141
-0.5 | 0.3219 | 0.004 | -0.088 | 80.475
0 | 0.3778 | 0.00385 | -0.0888 | 98.1299
1 | 0.4739 | 0.00437 | -0.0877 | 108.4439
1.5 | 0.5245 | 0.00486 | -0.0872 | 107.9218
2 | 0.5755 | 0.00531 | -0.0868 | 108.3804
2.5 | 0.6259 | 0.00578 | -0.0862 | 108.2872
3 | 0.6768 | 0.00621 | -0.0857 | 108.9855
3.5 | 0.7297 | 0.0065 | -0.0856 | 112.2615
4 | 0.7836 | 0.00673 | -0.0857 | 116.4339
4.5 | 0.8366 | 0.00698 | -0.0857 | 119.8567
5 | 0.8895 | 0.00722 | -0.0856 | 123.1994
5.5 | 0.9413 | 0.0075 | -0.0853 | 125.5067
6 | 0.9931 | 0.00774 | -0.0851 | 128.3075
6.5 | 1.043 | 0.00805 | -0.0845 | 129.5652
7 | 1.0921 | 0.00837 | -0.0837 | 130.4779
7.5 | 1.1405 | 0.00867 | -0.0828 | 131.5456
8 | 1.1848 | 0.00898 | -0.0811 | 131.9376
8.5 | 1.2221 | 0.00938 | -0.078 | 130.2878
9.5 | 1.3016 | 0.01022 | -0.073 | 127.3581
10 | 1.3417 | 0.01067 | -0.0708 | 125.7451
10.5 | 1.3806 | 0.01119 | -0.0685 | 123.378
11 | 1.4181 | 0.0118 | -0.066 | 120.178
11.5 | 1.454 | 0.01249 | -0.0634 | 116.4131
12 | 1.4904 | 0.0132 | -0.061 | 112.9091
12.5 | 1.5273 | 0.01391 | -0.0588 | 109.7987
13 | 1.5632 | 0.0147 | -0.0565 | 106.3401
13.5 | 1.5972 | 0.0156 | -0.0541 | 102.3846
14 | 1.6287 | 0.01666 | -0.0515 | 97.7611
14.5 | 1.6586 | 0.01786 | -0.0488 | 92.8667
15 | 1.6898 | 0.01902 | -0.0464 | 88.8433
15.5 | 1.7201 | 0.02026 | -0.0441 | 84.9013
16 | 1.7477 | 0.02169 | -0.0416 | 80.5763
16.5 | 1.7733 | 0.02331 | -0.039 | 76.0746
17 | 1.7948 | 0.02528 | -0.0363 | 70.9968
17.5 | 1.8179 | 0.02722 | -0.034 | 66.7855
18 | 1.8392 | 0.02935 | -0.0317 | 62.6644
18.5 | 1.8561 | 0.03146 | -0.0287 | 58.9987
19 | 1.8748 | 0.034 | -0.0267 | 55.1412
19.5 | 1.8915 | 0.03682 | -0.0248 | 51.3715
20 | 1.9047 | 0.04005 | -0.023 | 47.5581

## 139. Re 18M Mach 0.10 (1)
BIGFOIL.COM POLAR EXPORT
NACA66-414
NACA66-414 |  |  |  | Cl Max: | 1.347 | at alpha= | 10.5 | deg
JavaFoil+Calcfoil stall+Eppler ext transition |  |  |  | L/D Max: | 150.763 | at alpha= | 7.5 | deg
Re: | 18000000 |  |  | Cd Min: | 0.00522 | at alpha= | -3.5 | deg
Mach: | 0.1 |  |  | Cl=0 at alpha= | -3.582 | deg
|  |  |  | @ Cl=0.1, Cd= | 0.0056735
|  |  |  | @ Cl=0.4, Cd= | 0.0057554
|  |  |  | @ Cl=0.6, Cd= | 0.0061844
alpha (deg) | Cl | Cd | Cm | Cl/Cd
-18.5 | -0.539 | 0.14806 | -0.025 | -3.639
-18 | -0.561 | 0.14092 | -0.026 | -3.983
-17.5 | -0.585 | 0.12491 | -0.029 | -4.682
-17 | -0.606 | 0.11775 | -0.03 | -5.15
-16.5 | -0.628 | 0.1088 | -0.032 | -5.774
-16 | -0.647 | 0.10217 | -0.034 | -6.332
-15.5 | -0.664 | 0.09557 | -0.035 | -6.946
-15 | -0.681 | 0.08644 | -0.038 | -7.876
-14.5 | -0.691 | 0.07979 | -0.04 | -8.665
-14 | -0.706 | 0.0623 | -0.046 | -11.336
-13.5 | -0.793 | 0.0157 | -0.06 | -50.508
-13 | -0.793 | 0.01296 | -0.062 | -61.175
-12.5 | -0.783 | 0.01185 | -0.063 | -66.06
-12 | -0.771 | 0.01036 | -0.065 | -74.465
-11.5 | -0.75 | 0.00989 | -0.066 | -75.883
-11 | -0.726 | 0.00925 | -0.068 | -78.495
-10.5 | -0.698 | 0.00876 | -0.069 | -79.698
-10 | -0.665 | 0.0083 | -0.07 | -80.176
-9.5 | -0.628 | 0.00793 | -0.071 | -79.203
-9 | -0.588 | 0.00755 | -0.072 | -77.844
-8.5 | -0.544 | 0.0072 | -0.074 | -75.553
-8 | -0.497 | 0.00693 | -0.075 | -71.732
-7.5 | -0.448 | 0.00666 | -0.076 | -67.182
-7 | -0.396 | 0.00567 | -0.077 | -69.834
-6.5 | -0.342 | 0.00583 | -0.078 | -58.638
-6 | -0.286 | 0.00563 | -0.08 | -50.748
-5.5 | -0.229 | 0.00577 | -0.081 | -39.634
-5 | -0.17 | 0.00556 | -0.082 | -30.591
-4.5 | -0.11 | 0.00543 | -0.083 | -20.347
-4 | -0.051 | 0.00537 | -0.084 | -9.405
-3.5 | 0.01 | 0.00522 | -0.085 | 1.887
-3 | 0.071 | 0.00563 | -0.086 | 12.524
-2.5 | 0.131 | 0.00572 | -0.087 | 22.978
-2 | 0.192 | 0.0058 | -0.088 | 33.163
-1.5 | 0.254 | 0.00595 | -0.089 | 42.678
-1 | 0.315 | 0.00564 | -0.09 | 55.852
-0.5 | 0.376 | 0.00572 | -0.091 | 65.731
0 | 0.437 | 0.00581 | -0.093 | 75.24
0.5 | 0.498 | 0.00589 | -0.094 | 84.547
1 | 0.559 | 0.00605 | -0.095 | 92.367
1.5 | 0.62 | 0.00625 | -0.096 | 99.117
2 | 0.678 | 0.00637 | -0.097 | 106.355
2.5 | 0.737 | 0.00637 | -0.098 | 115.74
3 | 0.796 | 0.00697 | -0.099 | 114.166
3.5 | 0.853 | 0.0072 | -0.1 | 118.334
4 | 0.909 | 0.00745 | -0.1 | 121.932
4.5 | 0.963 | 0.0077 | -0.101 | 125.026
5 | 1.016 | 0.00798 | -0.102 | 127.266
5.5 | 1.067 | 0.00826 | -0.103 | 129.081
6 | 1.115 | 0.00798 | -0.104 | 139.805
6.5 | 1.161 | 0.00826 | -0.105 | 140.527
7 | 1.203 | 0.00858 | -0.106 | 140.156
7.5 | 1.242 | 0.00824 | -0.107 | 150.763
8 | 1.274 | 0.01054 | -0.108 | 120.932
8.5 | 1.3 | 0.01094 | -0.108 | 118.835
9 | 1.321 | 0.0114 | -0.109 | 115.82
9.5 | 1.335 | 0.01192 | -0.11 | 112.054
10 | 1.344 | 0.01244 | -0.111 | 108.06
10.5 | 1.347 | 0.01297 | -0.111 | 103.854
11 | 1.343 | 0.01365 | -0.112 | 98.376
11.5 | 1.334 | 0.01442 | -0.113 | 92.48
12 | 1.318 | 0.01533 | -0.113 | 86.012
12.5 | 1.298 | 0.01624 | -0.114 | 79.893
13 | 1.269 | 0.01714 | -0.114 | 74.052
13.5 | 1.23 | 0.01851 | -0.115 | 66.443
14 | 1.187 | 0.01985 | -0.115 | 59.797
14.5 | 1.136 | 0.02231 | -0.115 | 50.902
15 | 1.07 | 0.02831 | -0.112 | 37.809
15.5 | 0.963 | 0.05272 | -0.102 | 18.267

## 140. Re 18M Mach 0.10 (2)
BIGFOIL.COM POLAR EXPORT
NACA66-414
NACA66-414 |  |  |  | Cl Max: | 1.8928 | at alpha= | 20 | deg
XFOIL ncrit=9 |  |  |  | L/D Max: | 131.106 | at alpha= | 8 | deg
Re: | 18000000 |  |  | Cd Min: | 0.04376 | at alpha= | 20 | deg
Mach: | 0.1 |  |  | Cl=0 at alpha= | -3.2897 | deg
|  |  |  | @ Cl=0.1, Cd= | 0.0046666
|  |  |  | @ Cl=0.4, Cd= | 0.0039495
|  |  |  | @ Cl=0.6, Cd= | 0.0055263
alpha (deg) | Cl | Cd | Cm | Cl/Cd
-19 | -1.4185 | 0.02014 | -0.1168 | -70.432
-18.5 | -1.4045 | 0.01867 | -0.1126 | -75.2276
-18 | -1.3808 | 0.01741 | -0.1096 | -79.3107
-17.5 | -1.3551 | 0.01625 | -0.1067 | -83.3908
-17 | -1.3314 | 0.01499 | -0.1033 | -88.8192
-16.5 | -1.3002 | 0.01412 | -0.1006 | -92.0822
-16 | -1.2692 | 0.01327 | -0.0976 | -95.6443
-15.5 | -1.2352 | 0.01256 | -0.0949 | -98.3439
-15 | -1.2014 | 0.01189 | -0.092 | -101.0429
-14.5 | -1.1673 | 0.01134 | -0.0888 | -102.9365
-14 | -1.1385 | 0.01083 | -0.0844 | -105.1247
-13.5 | -1.0972 | 0.01043 | -0.0822 | -105.1965
-11.5 | -0.9061 | 0.00884 | -0.0783 | -102.5
-11 | -0.8562 | 0.00845 | -0.0777 | -101.3254
-10.5 | -0.8057 | 0.00801 | -0.0771 | -100.5868
-10 | -0.7541 | 0.00763 | -0.0768 | -98.8336
-9.5 | -0.7015 | 0.00732 | -0.0766 | -95.8333
-9 | -0.6472 | 0.00703 | -0.0767 | -92.0626
-8.5 | -0.5924 | 0.00678 | -0.077 | -87.3746
-8 | -0.5372 | 0.00655 | -0.0773 | -82.0153
-7.5 | -0.4816 | 0.00634 | -0.0777 | -75.9621
-7 | -0.4258 | 0.00608 | -0.0781 | -70.0329
-6.5 | -0.3695 | 0.00584 | -0.0786 | -63.2705
-6 | -0.3125 | 0.00565 | -0.0793 | -55.3097
-5.5 | -0.2552 | 0.00549 | -0.08 | -46.4845
-5 | -0.1979 | 0.00534 | -0.0807 | -37.0599
-4.5 | -0.1405 | 0.00516 | -0.0814 | -27.2287
-4 | -0.0823 | 0.00502 | -0.0823 | -16.3944
-3.5 | -0.0244 | 0.00491 | -0.0831 | -4.9695
-3 | 0.0336 | 0.00479 | -0.0839 | 7.0146
-2.5 | 0.0922 | 0.00468 | -0.0849 | 19.7009
-2 | 0.1503 | 0.00458 | -0.0858 | 32.8166
-1.5 | 0.2088 | 0.00446 | -0.0868 | 46.8161
-1 | 0.2663 | 0.00427 | -0.0876 | 62.3653
-0.5 | 0.3237 | 0.00401 | -0.0885 | 80.7232
0 | 0.3801 | 0.00384 | -0.0892 | 98.9844
1 | 0.4764 | 0.00437 | -0.0881 | 109.016
1.5 | 0.5271 | 0.00487 | -0.0876 | 108.2341
2 | 0.5783 | 0.00532 | -0.0871 | 108.703
2.5 | 0.6288 | 0.0058 | -0.0865 | 108.4138
3.5 | 0.7328 | 0.00653 | -0.0858 | 112.2205
4 | 0.7869 | 0.00675 | -0.0859 | 116.5778
4.5 | 0.8402 | 0.00701 | -0.0858 | 119.8573
5 | 0.8932 | 0.00725 | -0.0856 | 123.2
5.5 | 0.9452 | 0.00753 | -0.0853 | 125.5246
6 | 0.9971 | 0.00778 | -0.0849 | 128.162
6.5 | 1.0471 | 0.0081 | -0.0842 | 129.2716
7 | 1.0962 | 0.00841 | -0.0833 | 130.3448
7.5 | 1.1444 | 0.00873 | -0.0822 | 131.0882
8 | 1.1852 | 0.00904 | -0.0796 | 131.1062
8.5 | 1.2236 | 0.00947 | -0.0765 | 129.208
9 | 1.264 | 0.00989 | -0.074 | 127.8059
10 | 1.3444 | 0.01082 | -0.0692 | 124.2514
10.5 | 1.3832 | 0.01138 | -0.0667 | 121.5466
11 | 1.4208 | 0.01203 | -0.0641 | 118.1047
11.5 | 1.4578 | 0.01275 | -0.0616 | 114.3373
12 | 1.4951 | 0.01347 | -0.0591 | 110.9948
12.5 | 1.5316 | 0.01424 | -0.0567 | 107.5562
13 | 1.5671 | 0.0151 | -0.0542 | 103.7815
13.5 | 1.6013 | 0.01607 | -0.0517 | 99.6453
14 | 1.6326 | 0.01723 | -0.0489 | 94.7533
14.5 | 1.6634 | 0.01845 | -0.0462 | 90.1572
15 | 1.6943 | 0.01969 | -0.0436 | 86.0488
15.5 | 1.7241 | 0.02106 | -0.0411 | 81.8661
16 | 1.7487 | 0.02279 | -0.0381 | 76.731
16.5 | 1.7733 | 0.02462 | -0.0354 | 72.0268
17 | 1.7965 | 0.02661 | -0.0327 | 67.5122
17.5 | 1.8208 | 0.02862 | -0.0305 | 63.6198
18 | 1.842 | 0.03091 | -0.0281 | 59.5924
18.5 | 1.8582 | 0.03323 | -0.025 | 55.9193
19 | 1.8713 | 0.03644 | -0.0227 | 51.3529
19.5 | 1.8842 | 0.0398 | -0.0207 | 47.3417
20 | 1.8928 | 0.04376 | -0.0188 | 43.2541

## 141. Re 18M Mach 0.25 (1)
BIGFOIL.COM POLAR EXPORT
NACA66-414
NACA66-414 |  |  |  | Cl Max: | 1.303 | at alpha= | 9 | deg
JavaFoil+Calcfoil stall+Eppler ext transition |  |  |  | L/D Max: | 137.455 | at alpha= | 6 | deg
Re: | 18000000 |  |  | Cd Min: | 0.00531 | at alpha= | -3.5 | deg
Mach: | 0.25 |  |  | Cl=0 at alpha= | -3.5806 | deg
|  |  |  | @ Cl=0.1, Cd= | 0.0057556
|  |  |  | @ Cl=0.4, Cd= | 0.0056911
|  |  |  | @ Cl=0.6, Cd= | 0.0062225
alpha (deg) | Cl | Cd | Cm | Cl/Cd
-16.5 | -0.336 | 0.13009 | -0.028 | -2.584
-16 | -0.392 | 0.12682 | -0.028 | -3.092
-15.5 | -0.443 | 0.11858 | -0.028 | -3.735
-15 | -0.489 | 0.10419 | -0.03 | -4.697
-14.5 | -0.527 | 0.09859 | -0.031 | -5.349
-14 | -0.55 | 0.09125 | -0.033 | -6.029
-13.5 | -0.567 | 0.08689 | -0.033 | -6.525
-13 | -0.583 | 0.07708 | -0.038 | -7.557
-12.5 | -0.594 | 0.06795 | -0.043 | -8.744
-12 | -0.691 | 0.01473 | -0.065 | -46.907
-11.5 | -0.7 | 0.01097 | -0.068 | -63.8
-11 | -0.691 | 0.01004 | -0.069 | -68.862
-10.5 | -0.674 | 0.00948 | -0.07 | -71.087
-10 | -0.651 | 0.00885 | -0.072 | -73.495
-9.5 | -0.621 | 0.00835 | -0.073 | -74.44
-9 | -0.586 | 0.0079 | -0.074 | -74.187
-8.5 | -0.546 | 0.0075 | -0.076 | -72.885
-8 | -0.502 | 0.00718 | -0.077 | -69.898
-7.5 | -0.454 | 0.00686 | -0.078 | -66.139
-7 | -0.403 | 0.00661 | -0.079 | -60.941
-6.5 | -0.348 | 0.00636 | -0.08 | -54.769
-6 | -0.292 | 0.00543 | -0.082 | -53.828
-5.5 | -0.234 | 0.00556 | -0.083 | -42.109
-5 | -0.174 | 0.00538 | -0.084 | -32.357
-4.5 | -0.113 | 0.00554 | -0.085 | -20.467
-4 | -0.052 | 0.00538 | -0.086 | -9.638
-3.5 | 0.01 | 0.00531 | -0.087 | 1.906
-3 | 0.072 | 0.00572 | -0.088 | 12.654
-2.5 | 0.135 | 0.0058 | -0.09 | 23.26
-2 | 0.198 | 0.00589 | -0.091 | 33.563
-1.5 | 0.261 | 0.00597 | -0.092 | 43.67
-1 | 0.324 | 0.00557 | -0.093 | 58.129
-0.5 | 0.386 | 0.00564 | -0.094 | 68.488
0 | 0.449 | 0.00587 | -0.095 | 76.49
0.5 | 0.512 | 0.00587 | -0.096 | 87.264
1 | 0.574 | 0.00614 | -0.097 | 93.486
1.5 | 0.637 | 0.00634 | -0.098 | 100.466
2 | 0.696 | 0.00652 | -0.099 | 106.868
2.5 | 0.757 | 0.00657 | -0.1 | 115.159
3 | 0.816 | 0.00713 | -0.101 | 114.418
3.5 | 0.875 | 0.00741 | -0.102 | 118.077
4 | 0.932 | 0.00766 | -0.103 | 121.686
4.5 | 0.987 | 0.00794 | -0.104 | 124.344
5 | 1.04 | 0.00825 | -0.105 | 126.113
5.5 | 1.09 | 0.00794 | -0.106 | 137.312
6 | 1.137 | 0.00828 | -0.107 | 137.455
6.5 | 1.181 | 0.00863 | -0.108 | 136.875
7 | 1.22 | 0.01013 | -0.109 | 120.443
7.5 | 1.254 | 0.0106 | -0.11 | 118.394
8 | 1.279 | 0.01103 | -0.111 | 115.948
8.5 | 1.295 | 0.01158 | -0.111 | 111.891
9 | 1.303 | 0.01215 | -0.112 | 107.256
9.5 | 1.301 | 0.01272 | -0.113 | 102.305
10 | 1.29 | 0.01335 | -0.114 | 96.602
10.5 | 1.268 | 0.01419 | -0.114 | 89.399
11 | 1.236 | 0.01522 | -0.115 | 81.254
11.5 | 1.195 | 0.01621 | -0.115 | 73.7
12 | 1.14 | 0.01788 | -0.115 | 63.726
12.5 | 1.075 | 0.01972 | -0.115 | 54.489
13 | 0.851 | 0.07726 | -0.077 | 11.018
13.5 | 0.768 | 0.0908 | -0.066 | 8.456
14 | 0.689 | 0.09948 | -0.062 | 6.922

## 142. Re 18M Mach 0.25 (2)
BIGFOIL.COM POLAR EXPORT
NACA66-414
NACA66-414 |  |  |  | Cl Max: | 1.8246 | at alpha= | 18.5 | deg
XFOIL ncrit=9 |  |  |  | L/D Max: | 127.601 | at alpha= | 7 | deg
Re: | 18000000 |  |  | Cd Min: | 0.07185 | at alpha= | 20 | deg
Mach: | 0.25 |  |  | Cl=0 at alpha= | -3.2872 | deg
|  |  |  | @ Cl=0.1, Cd= | 0.0046915
|  |  |  | @ Cl=0.4, Cd= | 0.0037209
|  |  |  | @ Cl=0.6, Cd= | 0.0054499
alpha (deg) | Cl | Cd | Cm | Cl/Cd
-20 | -1.3205 | 0.06336 | -0.1098 | -20.8412
-18 | -1.3367 | 0.02652 | -0.1415 | -50.4035
-17.5 | -1.3307 | 0.0236 | -0.1375 | -56.3856
-17 | -1.31 | 0.02155 | -0.1338 | -60.7889
-16 | -1.2736 | 0.01744 | -0.1247 | -73.0275
-15.5 | -1.2485 | 0.01583 | -0.1201 | -78.8692
-15 | -1.2176 | 0.0146 | -0.1157 | -83.3973
-14.5 | -1.1817 | 0.01363 | -0.1117 | -86.6985
-14 | -1.1463 | 0.01267 | -0.1074 | -90.4736
-13.5 | -1.107 | 0.01199 | -0.1035 | -92.3269
-13 | -1.0711 | 0.01128 | -0.0989 | -94.9557
-12.5 | -1.0389 | 0.01064 | -0.0935 | -97.641
-12 | -0.99 | 0.01011 | -0.0911 | -97.9228
-11.5 | -0.939 | 0.00966 | -0.089 | -97.205
-11 | -0.8862 | 0.00923 | -0.0874 | -96.013
-10.5 | -0.8358 | 0.00861 | -0.0856 | -97.0732
-10 | -0.7827 | 0.00814 | -0.0842 | -96.1548
-9.5 | -0.7279 | 0.00773 | -0.0832 | -94.1656
-9 | -0.6721 | 0.00734 | -0.0825 | -91.5668
-8.5 | -0.6156 | 0.00701 | -0.082 | -87.8174
-8 | -0.5581 | 0.00675 | -0.0818 | -82.6815
-7.5 | -0.4999 | 0.0065 | -0.0817 | -76.9077
-7 | -0.4413 | 0.00625 | -0.0819 | -70.608
-6.5 | -0.3829 | 0.00598 | -0.082 | -64.0301
-6 | -0.3241 | 0.00575 | -0.0824 | -56.3652
-4.5 | -0.1455 | 0.00522 | -0.0841 | -27.8736
-4 | -0.0854 | 0.00506 | -0.0848 | -16.8775
-3 | 0.0344 | 0.00482 | -0.0864 | 7.1369
-2.5 | 0.0949 | 0.0047 | -0.0874 | 20.1915
-2 | 0.1549 | 0.0046 | -0.0882 | 33.6739
-1.5 | 0.2153 | 0.00449 | -0.0892 | 47.951
-0.5 | 0.3341 | 0.00399 | -0.0911 | 83.7343
0 | 0.3932 | 0.00374 | -0.0921 | 105.1337
0.5 | 0.4467 | 0.00359 | -0.0923 | 124.429
1 | 0.4908 | 0.00432 | -0.0905 | 113.6111
1.5 | 0.5418 | 0.00486 | -0.0897 | 111.4815
2 | 0.5929 | 0.00538 | -0.0888 | 110.2045
2.5 | 0.6437 | 0.00588 | -0.0878 | 109.4728
3 | 0.6946 | 0.00636 | -0.0868 | 109.2138
3.5 | 0.7491 | 0.00665 | -0.0865 | 112.6466
4 | 0.8043 | 0.00689 | -0.0863 | 116.7344
4.5 | 0.8588 | 0.00715 | -0.0859 | 120.1119
5 | 0.9122 | 0.00744 | -0.0852 | 122.6075
5.5 | 0.9649 | 0.00772 | -0.0844 | 124.987
6 | 1.0168 | 0.00801 | -0.0834 | 126.9413
6.5 | 1.0637 | 0.00835 | -0.0813 | 127.3892
7 | 1.1063 | 0.00867 | -0.0782 | 127.6009
7.5 | 1.1491 | 0.00907 | -0.0753 | 126.6924
8 | 1.1914 | 0.00953 | -0.0723 | 125.0157
8.5 | 1.2332 | 0.01006 | -0.0693 | 122.5845
9 | 1.2767 | 0.01056 | -0.0667 | 120.8996
9.5 | 1.3193 | 0.01114 | -0.0639 | 118.4291
10 | 1.3605 | 0.0118 | -0.061 | 115.2966
10.5 | 1.3997 | 0.01259 | -0.0578 | 111.1755
11 | 1.4391 | 0.01342 | -0.0546 | 107.2355
11.5 | 1.479 | 0.01428 | -0.0517 | 103.5714
12 | 1.5182 | 0.01523 | -0.0486 | 99.6848
12.5 | 1.5546 | 0.01636 | -0.0453 | 95.0244
13 | 1.5887 | 0.01768 | -0.0417 | 89.8586
13.5 | 1.6234 | 0.01901 | -0.0384 | 85.3972
14 | 1.6549 | 0.0206 | -0.0348 | 80.335
14.5 | 1.6837 | 0.02244 | -0.031 | 75.0312
15 | 1.7114 | 0.02446 | -0.0274 | 69.9673
15.5 | 1.7394 | 0.02656 | -0.024 | 65.4895
16.5 | 1.7841 | 0.03197 | -0.0171 | 55.8054
17 | 1.8015 | 0.03531 | -0.0138 | 51.0195
17.5 | 1.8157 | 0.03911 | -0.0109 | 46.4255
18.5 | 1.8246 | 0.04861 | -0.0052 | 37.5355
19 | 1.8221 | 0.05487 | -0.0038 | 33.2076
19.5 | 1.8111 | 0.06257 | -0.0035 | 28.9452
20 | 1.7921 | 0.07185 | -0.0048 | 24.9422

## 143. Re 18M Mach 0.50 (1)
BIGFOIL.COM POLAR EXPORT
NACA66-414
NACA66-414 |  |  |  | Cl Max: | 1.284 | at alpha= | 20 | deg
JavaFoil+Calcfoil stall+Eppler ext transition |  |  |  | L/D Max: | 125.415 | at alpha= | 3.5 | deg
Re: | 18000000 |  |  | Cd Min: | 0.00553 | at alpha= | -2.5 | deg
Mach: | 0.5 |  |  | Cl=0 at alpha= | -3.5809 | deg
|  |  |  | @ Cl=0.1, Cd= | 0.005559
|  |  |  | @ Cl=0.4, Cd= | 0.0058823
|  |  |  | @ Cl=0.6, Cd= | 0.006146
alpha (deg) | Cl | Cd | Cm | Cl/Cd
-20 | -0.907 | 0.16685 | -0.034 | -5.433
-19.5 | -0.879 | 0.16079 | -0.034 | -5.468
-19 | -0.851 | 0.15523 | -0.034 | -5.483
-18.5 | -0.823 | 0.15212 | -0.034 | -5.411
-18 | -0.796 | 0.13999 | -0.035 | -5.689
-17.5 | -0.77 | 0.13248 | -0.036 | -5.811
-17 | -0.742 | 0.12772 | -0.037 | -5.812
-16.5 | -0.715 | 0.12001 | -0.037 | -5.954
-16 | -0.689 | 0.11105 | -0.039 | -6.203
-15.5 | -0.681 | 0.08065 | -0.048 | -8.441
-15 | -0.723 | 0.02864 | -0.063 | -25.237
-14.5 | -0.605 | 0.09777 | -0.039 | -6.187
-14 | -0.578 | 0.09117 | -0.04 | -6.342
-13.5 | -0.555 | 0.08037 | -0.045 | -6.907
-13 | -0.57 | 0.03966 | -0.062 | -14.366
-12.5 | -0.585 | 0.01574 | -0.072 | -37.187
-12 | -0.558 | 0.01332 | -0.074 | -41.885
-11.5 | -0.528 | 0.01197 | -0.075 | -44.08
-11 | -0.41 | 0.07373 | -0.038 | -5.561
-10.5 | -0.382 | 0.07065 | -0.038 | -5.411
-10 | -0.357 | 0.05884 | -0.045 | -6.068
-9.5 | -0.387 | 0.01317 | -0.078 | -29.39
-9 | -0.364 | 0.00974 | -0.082 | -37.362
-8.5 | -0.274 | 0.04975 | -0.047 | -5.503
-8 | -0.245 | 0.04944 | -0.042 | -4.947
-7.5 | -0.343 | 0.04376 | -0.049 | -7.831
-7 | -0.405 | 0.00769 | -0.088 | -52.638
-6.5 | -0.366 | 0.00715 | -0.089 | -51.129
-6 | -0.314 | 0.00681 | -0.091 | -46.063
-5.5 | -0.255 | 0.00653 | -0.092 | -38.972
-5 | -0.191 | 0.00627 | -0.093 | -30.465
-4.5 | -0.125 | 0.00603 | -0.095 | -20.731
-4 | -0.057 | 0.00582 | -0.096 | -9.855
-3.5 | 0.011 | 0.00568 | -0.097 | 1.977
-3 | 0.081 | 0.00557 | -0.099 | 14.474
-2.5 | 0.15 | 0.00553 | -0.1 | 27.184
-2 | 0.22 | 0.00589 | -0.101 | 37.437
-1.5 | 0.291 | 0.00603 | -0.102 | 48.302
-1 | 0.362 | 0.00579 | -0.104 | 62.466
-0.5 | 0.432 | 0.00596 | -0.105 | 72.456
0 | 0.502 | 0.00608 | -0.106 | 82.582
0.5 | 0.572 | 0.00621 | -0.107 | 92.095
1 | 0.642 | 0.00605 | -0.109 | 106.06
1.5 | 0.711 | 0.00634 | -0.11 | 112.12
2 | 0.776 | 0.00628 | -0.111 | 123.483
2.5 | 0.843 | 0.00704 | -0.112 | 119.729
3 | 0.908 | 0.00742 | -0.113 | 122.302
3.5 | 0.971 | 0.00774 | -0.114 | 125.415
4 | 1.029 | 0.00905 | -0.115 | 113.761
4.5 | 1.083 | 0.00949 | -0.116 | 114.116
5 | 1.13 | 0.00999 | -0.117 | 113.099
5.5 | 1.167 | 0.0106 | -0.118 | 110.079
6 | 1.187 | 0.01126 | -0.119 | 105.434
6.5 | 1.18 | 0.01199 | -0.12 | 98.413
7 | 1.108 | 0.01288 | -0.121 | 86.067
7.5 | 0.746 | 0.01393 | -0.122 | 53.583
8 | 0.775 | 0.01502 | -0.122 | 51.588
8.5 | 0.811 | 0.01458 | -0.123 | 55.647
9 | 0.843 | 0.01562 | -0.124 | 53.939
9.5 | 0.873 | 0.01704 | -0.125 | 51.233
10 | 0.9 | 0.01898 | -0.125 | 47.428
10.5 | 0.771 | 0.07163 | -0.066 | 10.759
11 | 0.967 | 0.01905 | -0.127 | 50.752
11.5 | 0.995 | 0.02077 | -0.128 | 47.925
12 | 1.022 | 0.02298 | -0.128 | 44.471
12.5 | 1.032 | 0.02933 | -0.125 | 35.186
13 | 1.083 | 0.02447 | -0.129 | 44.253
13.5 | 1.102 | 0.02853 | -0.128 | 38.636
14 | 0.967 | 0.09921 | -0.083 | 9.744
14.5 | 0.996 | 0.10475 | -0.085 | 9.504
15 | 1.014 | 0.11886 | -0.079 | 8.531
15.5 | 1.043 | 0.12165 | -0.082 | 8.575
16 | 1.073 | 0.12612 | -0.086 | 8.505
16.5 | 1.099 | 0.13391 | -0.087 | 8.209
17 | 1.12 | 0.15295 | -0.083 | 7.325
17.5 | 1.15 | 0.1511 | -0.087 | 7.609
18 | 1.177 | 0.16115 | -0.088 | 7.303
18.5 | 1.204 | 0.16617 | -0.09 | 7.248
19 | 1.228 | 0.18909 | -0.089 | 6.495
19.5 | 1.255 | 0.195 | -0.091 | 6.436
20 | 1.284 | 0.19648 | -0.093 | 6.533

## 144. Re 18M Mach 0.50 (2)
BIGFOIL.COM POLAR EXPORT
NACA66-414
NACA66-414 |  |  |  | Cl Max: | 1.3095 | at alpha= | 9 | deg
XFOIL ncrit=9 |  |  |  | L/D Max: | 178.007 | at alpha= | 0.5 | deg
Re: | 18000000 |  |  | Cd Min: | 0.12115 | at alpha= | 14 | deg
Mach: | 0.5 |  |  | Cl=0 at alpha= | -3.2781 | deg
|  |  |  | @ Cl=0.1, Cd= | 0.0048477
|  |  |  | @ Cl=0.4, Cd= | 0.0039051
|  |  |  | @ Cl=0.6, Cd= | 0.0050054
alpha (deg) | Cl | Cd | Cm | Cl/Cd
-13 | -0.3063 | 0.09828 | -0.119 | -3.1166
-12.5 | -0.3255 | 0.08645 | -0.1258 | -3.7652
-12 | -0.3365 | 0.07642 | -0.1317 | -4.4033
-11.5 | -0.3586 | 0.06456 | -0.1394 | -5.5545
-11 | -0.3707 | 0.05149 | -0.1502 | -7.1995
-10.5 | -0.4021 | 0.04215 | -0.1551 | -9.5397
-10 | -0.4365 | 0.03517 | -0.1544 | -12.4111
-9.5 | -0.4782 | 0.02887 | -0.1493 | -16.5639
-9 | -0.5081 | 0.02418 | -0.1407 | -21.0132
-8.5 | -0.5429 | 0.01995 | -0.128 | -27.213
-8 | -0.5539 | 0.01439 | -0.1183 | -38.492
-7.5 | -0.545 | 0.00914 | -0.1098 | -59.628
-7 | -0.5003 | 0.00753 | -0.104 | -66.4409
-6.5 | -0.439 | 0.00685 | -0.1007 | -64.0876
-6 | -0.3733 | 0.00637 | -0.0986 | -58.6028
-5.5 | -0.3053 | 0.00601 | -0.0974 | -50.7987
-5 | -0.2364 | 0.00574 | -0.0968 | -41.1847
-4 | -0.0988 | 0.00531 | -0.0967 | -18.6064
-3.5 | -0.0304 | 0.00513 | -0.097 | -5.9259
-3 | 0.0381 | 0.005 | -0.0975 | 7.62
-2.5 | 0.1072 | 0.00483 | -0.0984 | 22.1946
-2 | 0.1759 | 0.00471 | -0.0993 | 37.3461
-1.5 | 0.2439 | 0.00461 | -0.1001 | 52.9067
-0.5 | 0.3794 | 0.00402 | -0.1022 | 94.3781
0 | 0.4475 | 0.00364 | -0.1036 | 122.9396
0.5 | 0.518 | 0.00291 | -0.106 | 178.0069
1 | 0.562 | 0.0039 | -0.1022 | 144.1026
1.5 | 0.5995 | 0.005 | -0.0972 | 119.9
2 | 0.6513 | 0.00556 | -0.0947 | 117.1403
2.5 | 0.6935 | 0.0063 | -0.0903 | 110.0794
3 | 0.7298 | 0.00688 | -0.0844 | 106.0756
3.5 | 0.7776 | 0.0073 | -0.0807 | 106.5205
4 | 0.8287 | 0.0077 | -0.0776 | 107.6234
4.5 | 0.8811 | 0.00812 | -0.0747 | 108.5099
5 | 0.9319 | 0.00865 | -0.0713 | 107.7341
5.5 | 0.9841 | 0.00919 | -0.0681 | 107.0838
6 | 1.0348 | 0.00985 | -0.0645 | 105.0558
6.5 | 1.0862 | 0.01056 | -0.0608 | 102.8598
7 | 1.1378 | 0.01134 | -0.0569 | 100.3351
7.5 | 1.1884 | 0.01225 | -0.0527 | 97.0122
8 | 1.2374 | 0.01332 | -0.0479 | 92.8979
8.5 | 1.2802 | 0.01477 | -0.0421 | 86.6757
9 | 1.3095 | 0.01696 | -0.0346 | 77.2111
9.5 | 1.3074 | 0.02098 | -0.0247 | 62.3165
10 | 1.2985 | 0.02654 | -0.0156 | 48.9261
10.5 | 1.2706 | 0.03424 | -0.0077 | 37.1086
11 | 1.2353 | 0.04271 | -0.0022 | 28.923
11.5 | 1.1971 | 0.0523 | 0.0004 | 22.8891
12 | 1.1582 | 0.0634 | -0.0004 | 18.2681
12.5 | 1.1229 | 0.07603 | -0.0049 | 14.7692
13 | 1.0914 | 0.09021 | -0.0129 | 12.0984
13.5 | 1.0663 | 0.10549 | -0.0233 | 10.1081
14 | 1.0483 | 0.12115 | -0.0343 | 8.6529

## 145. Re 20M Mach 0.00 (1)
BIGFOIL.COM POLAR EXPORT
NACA66-414
NACA66-414 |  |  |  | Cl Max: | 1.356 | at alpha= | 10.5 | deg
JavaFoil+Calcfoil stall+Eppler ext transition |  |  |  | L/D Max: | 151.74 | at alpha= | 8 | deg
Re: | 20000000 |  |  | Cd Min: | 0.00537 | at alpha= | -4.5 | deg
Mach: | 0 |  |  | Cl=0 at alpha= | -3.5833 | deg
|  |  |  | @ Cl=0.1, Cd= | 0.0057846
|  |  |  | @ Cl=0.4, Cd= | 0.0058456
|  |  |  | @ Cl=0.6, Cd= | 0.0062654
alpha (deg) | Cl | Cd | Cm | Cl/Cd
-18.5 | -0.583 | 0.14444 | -0.026 | -4.04
-18 | -0.605 | 0.12788 | -0.029 | -4.733
-17.5 | -0.624 | 0.12138 | -0.03 | -5.143
-17 | -0.642 | 0.11544 | -0.031 | -5.563
-16.5 | -0.662 | 0.10396 | -0.034 | -6.371
-16 | -0.678 | 0.097 | -0.036 | -6.994
-15.5 | -0.687 | 0.09601 | -0.035 | -7.157
-15 | -0.719 | 0.07035 | -0.043 | -10.219
-14.5 | -0.748 | 0.04934 | -0.049 | -15.166
-14 | -0.811 | 0.01748 | -0.058 | -46.376
-13.5 | -0.816 | 0.01339 | -0.061 | -60.91
-13 | -0.809 | 0.01186 | -0.062 | -68.196
-12.5 | -0.795 | 0.01106 | -0.063 | -71.875
-12 | -0.779 | 0.00994 | -0.065 | -78.459
-11.5 | -0.757 | 0.0095 | -0.066 | -79.63
-11 | -0.731 | 0.00895 | -0.067 | -81.665
-10.5 | -0.701 | 0.00847 | -0.069 | -82.696
-10 | -0.667 | 0.00807 | -0.07 | -82.648
-9.5 | -0.629 | 0.00766 | -0.071 | -82.087
-9 | -0.588 | 0.00736 | -0.072 | -79.879
-8.5 | -0.544 | 0.00705 | -0.073 | -77.104
-8 | -0.496 | 0.00676 | -0.075 | -73.482
-7.5 | -0.447 | 0.00652 | -0.076 | -68.467
-7 | -0.395 | 0.00587 | -0.077 | -67.287
-6.5 | -0.341 | 0.00568 | -0.078 | -59.944
-6 | -0.285 | 0.00581 | -0.079 | -49.051
-5.5 | -0.228 | 0.00566 | -0.08 | -40.221
-5 | -0.169 | 0.00552 | -0.081 | -30.67
-4.5 | -0.11 | 0.00537 | -0.082 | -20.484
-4 | -0.05 | 0.00564 | -0.084 | -8.91
-3.5 | 0.01 | 0.00573 | -0.085 | 1.712
-3 | 0.07 | 0.00576 | -0.086 | 12.188
-2.5 | 0.131 | 0.00581 | -0.087 | 22.516
-2 | 0.192 | 0.00586 | -0.088 | 32.684
-1.5 | 0.253 | 0.00593 | -0.089 | 42.637
-1 | 0.313 | 0.00575 | -0.09 | 54.507
-0.5 | 0.374 | 0.00582 | -0.091 | 64.221
0 | 0.435 | 0.00588 | -0.092 | 73.918
0.5 | 0.496 | 0.00599 | -0.093 | 82.751
1 | 0.556 | 0.00615 | -0.094 | 90.373
1.5 | 0.617 | 0.00631 | -0.095 | 97.769
2 | 0.674 | 0.00646 | -0.096 | 104.421
2.5 | 0.733 | 0.0074 | -0.097 | 99.066
3 | 0.792 | 0.00737 | -0.098 | 107.468
3.5 | 0.849 | 0.00706 | -0.099 | 120.26
4 | 0.904 | 0.00726 | -0.1 | 124.55
4.5 | 0.959 | 0.00752 | -0.101 | 127.548
5 | 1.011 | 0.00783 | -0.102 | 129.157
5.5 | 1.062 | 0.0081 | -0.103 | 131.179
6 | 1.111 | 0.00842 | -0.104 | 131.974
6.5 | 1.157 | 0.00807 | -0.105 | 143.329
7 | 1.2 | 0.00838 | -0.106 | 143.162
7.5 | 1.24 | 0.00871 | -0.106 | 142.334
8 | 1.273 | 0.00839 | -0.107 | 151.74
8.5 | 1.3 | 0.01064 | -0.108 | 122.168
9 | 1.323 | 0.01108 | -0.109 | 119.405
9.5 | 1.339 | 0.01157 | -0.11 | 115.739
10 | 1.351 | 0.01205 | -0.11 | 112.033
10.5 | 1.356 | 0.01256 | -0.111 | 108.004
11 | 1.356 | 0.0132 | -0.112 | 102.705
11.5 | 1.35 | 0.01404 | -0.112 | 96.189
12 | 1.339 | 0.01475 | -0.113 | 90.777
12.5 | 1.323 | 0.0156 | -0.113 | 84.845
13 | 1.3 | 0.0164 | -0.114 | 79.27
13.5 | 1.267 | 0.01759 | -0.114 | 72.014
14 | 1.23 | 0.01879 | -0.115 | 65.469
14.5 | 1.189 | 0.02025 | -0.115 | 58.726
15 | 1.145 | 0.02207 | -0.115 | 51.867
15.5 | 1.088 | 0.02691 | -0.114 | 40.428

## 146. Re 20M Mach 0.00 (2)
BIGFOIL.COM POLAR EXPORT
NACA66-414
NACA66-414 |  |  |  | Cl Max: | 1.869 | at alpha= | 18.5 | deg
XFOIL ncrit=9 |  |  |  | L/D Max: | 134.378 | at alpha= | 7.5 | deg
Re: | 20000000 |  |  | Cd Min: | 0.03065 | at alpha= | 18.5 | deg
Mach: | 0 |  |  | Cl=0 at alpha= | -3.29 | deg
|  |  |  | @ Cl=0.1, Cd= | 0.0045955
|  |  |  | @ Cl=0.4, Cd= | 0.0042345
|  |  |  | @ Cl=0.6, Cd= | 0.0055239
alpha (deg) | Cl | Cd | Cm | Cl/Cd
-20 | -1.5378 | 0.0216 | -0.1012 | -71.1944
-19.5 | -1.4579 | 0.0196 | -0.1113 | -74.3827
-19 | -1.4345 | 0.01842 | -0.109 | -77.8773
-18.5 | -1.414 | 0.01712 | -0.1058 | -82.5935
-18 | -1.3882 | 0.01604 | -0.1032 | -86.5461
-17.5 | -1.3606 | 0.01506 | -0.1006 | -90.3453
-17 | -1.3358 | 0.01397 | -0.0974 | -95.6192
-16.5 | -1.3039 | 0.01323 | -0.0949 | -98.5563
-16 | -1.2718 | 0.01249 | -0.0923 | -101.8255
-15.5 | -1.2384 | 0.01188 | -0.0896 | -104.2424
-15 | -1.2055 | 0.01129 | -0.0867 | -106.7759
-14.5 | -1.176 | 0.0108 | -0.0827 | -108.8889
-14 | -1.1392 | 0.01039 | -0.08 | -109.6439
-13.5 | -1.0949 | 0.00998 | -0.0788 | -109.7094
-13 | -1.0489 | 0.00959 | -0.0778 | -109.3743
-12.5 | -1.0019 | 0.00919 | -0.0769 | -109.0207
-11.5 | -0.9031 | 0.00852 | -0.076 | -105.9977
-10.5 | -0.8017 | 0.00779 | -0.0755 | -102.914
-10 | -0.7505 | 0.00743 | -0.0753 | -101.0094
-9.5 | -0.6978 | 0.00712 | -0.0754 | -98.0056
-9 | -0.6438 | 0.00685 | -0.0756 | -93.9854
-8.5 | -0.5894 | 0.00661 | -0.076 | -89.1679
-8 | -0.5345 | 0.0064 | -0.0764 | -83.5156
-7 | -0.4233 | 0.00595 | -0.0774 | -71.1429
-6.5 | -0.3673 | 0.00572 | -0.078 | -64.2133
-6 | -0.3107 | 0.00554 | -0.0787 | -56.083
-5.5 | -0.2539 | 0.00539 | -0.0794 | -47.1058
-5 | -0.1968 | 0.00525 | -0.0802 | -37.4857
-4.5 | -0.1394 | 0.00506 | -0.081 | -27.5494
-4 | -0.0819 | 0.00493 | -0.0818 | -16.6126
-3.5 | -0.0244 | 0.00484 | -0.0827 | -5.0413
-3 | 0.0337 | 0.0047 | -0.0836 | 7.1702
-2.5 | 0.0916 | 0.00461 | -0.0845 | 19.8698
-2 | 0.1497 | 0.00451 | -0.0854 | 33.1929
-1.5 | 0.2076 | 0.00442 | -0.0863 | 46.9683
-1 | 0.2645 | 0.00426 | -0.0871 | 62.0892
0.5 | 0.4239 | 0.00423 | -0.0877 | 100.2128
1 | 0.4725 | 0.00447 | -0.0875 | 105.7047
1.5 | 0.5243 | 0.00489 | -0.0872 | 107.2188
2 | 0.5758 | 0.00531 | -0.0869 | 108.4369
2.5 | 0.6267 | 0.00576 | -0.0864 | 108.8021
3 | 0.6781 | 0.00615 | -0.086 | 110.2602
3.5 | 0.7316 | 0.00642 | -0.086 | 113.9564
4 | 0.7858 | 0.00663 | -0.0862 | 118.5219
4.5 | 0.8393 | 0.00686 | -0.0862 | 122.3469
5 | 0.8922 | 0.00711 | -0.0862 | 125.4852
5.5 | 0.9443 | 0.00737 | -0.0859 | 128.1275
6 | 0.9963 | 0.00762 | -0.0857 | 130.748
6.5 | 1.0464 | 0.00793 | -0.0852 | 131.9546
7 | 1.0962 | 0.00822 | -0.0845 | 133.3577
7.5 | 1.1449 | 0.00852 | -0.0837 | 134.3779
8 | 1.1911 | 0.00887 | -0.0824 | 134.2841
8.5 | 1.2287 | 0.00923 | -0.0793 | 133.1203
9 | 1.2686 | 0.0096 | -0.0767 | 132.1458
9.5 | 1.3085 | 0.01001 | -0.0743 | 130.7193
10 | 1.3482 | 0.01046 | -0.072 | 128.891
10.5 | 1.3866 | 0.01098 | -0.0695 | 126.2842
11 | 1.4235 | 0.0116 | -0.0669 | 122.7155
11.5 | 1.4602 | 0.01225 | -0.0644 | 119.2
12 | 1.4977 | 0.0129 | -0.0621 | 116.1008
12.5 | 1.5347 | 0.0136 | -0.0599 | 112.8456
13 | 1.5698 | 0.01439 | -0.0575 | 109.0896
13.5 | 1.6036 | 0.01529 | -0.055 | 104.879
14 | 1.6347 | 0.01637 | -0.0523 | 99.8595
14.5 | 1.6663 | 0.01747 | -0.0498 | 95.3807
15 | 1.6977 | 0.01859 | -0.0474 | 91.3233
15.5 | 1.7275 | 0.01982 | -0.045 | 87.1594
16 | 1.7543 | 0.0213 | -0.0423 | 82.3615
16.5 | 1.7793 | 0.02293 | -0.0397 | 77.597
17 | 1.8021 | 0.0248 | -0.037 | 72.6653
17.5 | 1.8263 | 0.02664 | -0.0347 | 68.5548
18 | 1.8494 | 0.02863 | -0.0326 | 64.5966
18.5 | 1.869 | 0.03065 | -0.03 | 60.9788

## 147. Re 20M Mach 0.10 (1)
BIGFOIL.COM POLAR EXPORT
NACA66-414
NACA66-414 |  |  |  | Cl Max: | 1.347 | at alpha= | 10.5 | deg
JavaFoil+Calcfoil stall+Eppler ext transition |  |  |  | L/D Max: | 142.879 | at alpha= | 6.5 | deg
Re: | 20000000 |  |  | Cd Min: | 0.00541 | at alpha= | -4.5 | deg
Mach: | 0.1 |  |  | Cl=0 at alpha= | -3.582 | deg
|  |  |  | @ Cl=0.1, Cd= | 0.0057642
|  |  |  | @ Cl=0.4, Cd= | 0.0058393
|  |  |  | @ Cl=0.6, Cd= | 0.006271
alpha (deg) | Cl | Cd | Cm | Cl/Cd
-18.5 | -0.539 | 0.14941 | -0.025 | -3.606
-18 | -0.561 | 0.14029 | -0.026 | -4.001
-17.5 | -0.585 | 0.1243 | -0.029 | -4.707
-17 | -0.607 | 0.11788 | -0.03 | -5.145
-16.5 | -0.629 | 0.10746 | -0.033 | -5.852
-16 | -0.648 | 0.10101 | -0.034 | -6.413
-15.5 | -0.665 | 0.09406 | -0.036 | -7.071
-15 | -0.684 | 0.08333 | -0.039 | -8.206
-14.5 | -0.696 | 0.07549 | -0.042 | -9.221
-14 | -0.743 | 0.0384 | -0.053 | -19.349
-13.5 | -0.796 | 0.01465 | -0.06 | -54.376
-13 | -0.794 | 0.01247 | -0.062 | -63.725
-12.5 | -0.781 | 0.01208 | -0.063 | -64.645
-12 | -0.772 | 0.01013 | -0.065 | -76.18
-11.5 | -0.751 | 0.00973 | -0.066 | -77.118
-11 | -0.727 | 0.00908 | -0.068 | -80.064
-10.5 | -0.698 | 0.00858 | -0.069 | -81.429
-10 | -0.665 | 0.00818 | -0.07 | -81.306
-9.5 | -0.629 | 0.0078 | -0.071 | -80.63
-9 | -0.588 | 0.00744 | -0.073 | -79.105
-8.5 | -0.544 | 0.00709 | -0.074 | -76.78
-8 | -0.498 | 0.0068 | -0.075 | -73.157
-7.5 | -0.448 | 0.00656 | -0.076 | -68.322
-7 | -0.396 | 0.00555 | -0.077 | -71.374
-6.5 | -0.342 | 0.00572 | -0.078 | -59.812
-6 | -0.286 | 0.00553 | -0.08 | -51.716
-5.5 | -0.229 | 0.0057 | -0.081 | -40.095
-5 | -0.17 | 0.00548 | -0.082 | -30.988
-4.5 | -0.111 | 0.00541 | -0.083 | -20.43
-4 | -0.051 | 0.00568 | -0.084 | -8.902
-3.5 | 0.01 | 0.00571 | -0.085 | 1.726
-3 | 0.071 | 0.00574 | -0.086 | 12.283
-2.5 | 0.131 | 0.00579 | -0.087 | 22.684
-2 | 0.192 | 0.00592 | -0.088 | 32.511
-1.5 | 0.254 | 0.00599 | -0.089 | 42.391
-1 | 0.315 | 0.00579 | -0.09 | 54.39
-0.5 | 0.376 | 0.0058 | -0.091 | 64.836
0 | 0.437 | 0.0059 | -0.093 | 74.089
0.5 | 0.498 | 0.00604 | -0.094 | 82.517
1 | 0.559 | 0.00615 | -0.095 | 90.939
1.5 | 0.62 | 0.00633 | -0.096 | 97.887
2 | 0.678 | 0.00648 | -0.097 | 104.644
2.5 | 0.737 | 0.0074 | -0.098 | 99.644
3 | 0.796 | 0.00737 | -0.099 | 107.983
3.5 | 0.853 | 0.00707 | -0.1 | 120.546
4 | 0.909 | 0.00732 | -0.101 | 124.065
4.5 | 0.963 | 0.00757 | -0.101 | 127.259
5 | 1.016 | 0.00784 | -0.102 | 129.59
5.5 | 1.067 | 0.00813 | -0.103 | 131.233
6 | 1.115 | 0.00846 | -0.104 | 131.902
6.5 | 1.161 | 0.00812 | -0.105 | 142.879
7 | 1.203 | 0.00844 | -0.106 | 142.554
7.5 | 1.243 | 0.0088 | -0.107 | 141.238
8 | 1.275 | 0.01034 | -0.108 | 123.328
8.5 | 1.301 | 0.01075 | -0.109 | 121.057
9 | 1.321 | 0.0112 | -0.109 | 117.967
9.5 | 1.336 | 0.0117 | -0.11 | 114.234
10 | 1.345 | 0.01222 | -0.111 | 110.056
10.5 | 1.347 | 0.01274 | -0.112 | 105.748
11 | 1.344 | 0.01338 | -0.112 | 100.419
11.5 | 1.335 | 0.01415 | -0.113 | 94.335
12 | 1.319 | 0.01501 | -0.113 | 87.865
12.5 | 1.299 | 0.01592 | -0.114 | 81.553
13 | 1.27 | 0.01678 | -0.114 | 75.717
13.5 | 1.231 | 0.01811 | -0.115 | 67.976
14 | 1.186 | 0.01974 | -0.115 | 60.108
14.5 | 1.138 | 0.02165 | -0.115 | 52.557
15 | 1.077 | 0.02636 | -0.113 | 40.855
15.5 | 0.962 | 0.05285 | -0.102 | 18.21

## 148. Re 20M Mach 0.10 (2)
BIGFOIL.COM POLAR EXPORT
NACA66-414
NACA66-414 |  |  |  | Cl Max: | 1.9018 | at alpha= | 20 | deg
XFOIL ncrit=9 |  |  |  | L/D Max: | 133.928 | at alpha= | 7.5 | deg
Re: | 20000000 |  |  | Cd Min: | 0.04294 | at alpha= | 20 | deg
Mach: | 0.1 |  |  | Cl=0 at alpha= | -3.2897 | deg
|  |  |  | @ Cl=0.1, Cd= | 0.0046051
|  |  |  | @ Cl=0.4, Cd= | 0.0041461
|  |  |  | @ Cl=0.6, Cd= | 0.0055034
alpha (deg) | Cl | Cd | Cm | Cl/Cd
-19 | -1.435 | 0.0196 | -0.1149 | -73.2143
-18.5 | -1.414 | 0.01825 | -0.1117 | -77.4795
-18 | -1.3888 | 0.01703 | -0.1088 | -81.5502
-17.5 | -1.3623 | 0.01591 | -0.1059 | -85.6254
-17 | -1.3379 | 0.01471 | -0.1026 | -90.9517
-16.5 | -1.306 | 0.01388 | -0.0999 | -94.0922
-16 | -1.2755 | 0.01298 | -0.0968 | -98.2666
-15.5 | -1.2433 | 0.01224 | -0.0938 | -101.5768
-15 | -1.2091 | 0.01161 | -0.0909 | -104.143
-14.5 | -1.176 | 0.01106 | -0.0874 | -106.3291
-14 | -1.1463 | 0.01061 | -0.083 | -108.0396
-13.5 | -1.1022 | 0.01018 | -0.0815 | -108.2711
-13 | -1.0562 | 0.00977 | -0.0802 | -108.1064
-12.5 | -1.0092 | 0.00934 | -0.079 | -108.0514
-11.5 | -0.9096 | 0.00864 | -0.0777 | -105.2778
-10.5 | -0.8073 | 0.00789 | -0.0769 | -102.3194
-10 | -0.7557 | 0.00752 | -0.0765 | -100.492
-9.5 | -0.7027 | 0.00718 | -0.0764 | -97.8691
-9 | -0.6485 | 0.0069 | -0.0766 | -93.9855
-8.5 | -0.5937 | 0.00665 | -0.0768 | -89.2782
-8 | -0.5383 | 0.00643 | -0.0771 | -83.717
-7 | -0.4261 | 0.00598 | -0.0781 | -71.2542
-6.5 | -0.3698 | 0.00574 | -0.0786 | -64.4251
-6 | -0.3129 | 0.00555 | -0.0792 | -56.3784
-5.5 | -0.2556 | 0.0054 | -0.0799 | -47.3333
-4.5 | -0.1403 | 0.00507 | -0.0815 | -27.6726
-4 | -0.0824 | 0.00494 | -0.0823 | -16.6802
-3.5 | -0.0246 | 0.00485 | -0.0831 | -5.0722
-3 | 0.0339 | 0.00471 | -0.084 | 7.1975
-2.5 | 0.0921 | 0.00462 | -0.0849 | 19.9351
-2 | 0.1505 | 0.00451 | -0.0859 | 33.3703
-1.5 | 0.2089 | 0.00442 | -0.0868 | 47.2624
-1 | 0.2661 | 0.00426 | -0.0876 | 62.4648
0 | 0.3767 | 0.00409 | -0.0885 | 92.1027
0.5 | 0.4265 | 0.00421 | -0.0882 | 101.3064
1 | 0.475 | 0.00447 | -0.0879 | 106.264
1.5 | 0.527 | 0.00488 | -0.0876 | 107.9918
2 | 0.5786 | 0.00531 | -0.0872 | 108.9642
2.5 | 0.6295 | 0.00577 | -0.0866 | 109.0988
3 | 0.681 | 0.00617 | -0.0862 | 110.3728
3.5 | 0.7348 | 0.00644 | -0.0862 | 114.0994
4 | 0.7892 | 0.00666 | -0.0863 | 118.4985
4.5 | 0.843 | 0.00689 | -0.0863 | 122.3512
5 | 0.896 | 0.00714 | -0.0862 | 125.4902
5.5 | 0.9483 | 0.00741 | -0.0859 | 127.9757
6 | 1.0004 | 0.00766 | -0.0856 | 130.6005
6.5 | 1.0506 | 0.00797 | -0.0849 | 131.8193
7 | 1.1005 | 0.00827 | -0.0841 | 133.0713
7.5 | 1.1491 | 0.00858 | -0.0832 | 133.9277
8 | 1.1915 | 0.00892 | -0.0809 | 133.5762
8.5 | 1.2299 | 0.00932 | -0.0778 | 131.9635
9 | 1.2705 | 0.0097 | -0.0753 | 130.9794
9.5 | 1.3108 | 0.01013 | -0.0728 | 129.3978
10 | 1.3508 | 0.01061 | -0.0704 | 127.3139
10.5 | 1.3894 | 0.01117 | -0.0678 | 124.3868
11 | 1.4272 | 0.01181 | -0.0652 | 120.8467
11.5 | 1.4646 | 0.01248 | -0.0627 | 117.3558
12 | 1.5017 | 0.01318 | -0.0602 | 113.9378
12.5 | 1.5386 | 0.01393 | -0.0578 | 110.4523
13 | 1.5744 | 0.01477 | -0.0553 | 106.5944
13.5 | 1.6078 | 0.01577 | -0.0526 | 101.9531
14 | 1.6389 | 0.01691 | -0.0497 | 96.919
14.5 | 1.6709 | 0.01804 | -0.0471 | 92.622
15 | 1.7017 | 0.01928 | -0.0445 | 88.2624
15.5 | 1.7322 | 0.02058 | -0.042 | 84.1691
16 | 1.7555 | 0.02239 | -0.0389 | 78.4055
16.5 | 1.7815 | 0.0241 | -0.0362 | 73.9212
17 | 1.8062 | 0.02595 | -0.0337 | 69.6031
17.5 | 1.8301 | 0.02795 | -0.0313 | 65.4776
18 | 1.8504 | 0.0303 | -0.0288 | 61.0693
19 | 1.8796 | 0.03577 | -0.0232 | 52.5468
19.5 | 1.893 | 0.03905 | -0.0212 | 48.4763
20 | 1.9018 | 0.04294 | -0.0193 | 44.2897

## 149. Re 20M Mach 0.25 (1)
BIGFOIL.COM POLAR EXPORT
NACA66-414
NACA66-414 |  |  |  | Cl Max: | 1.304 | at alpha= | 9 | deg
JavaFoil+Calcfoil stall+Eppler ext transition |  |  |  | L/D Max: | 149.879 | at alpha= | 7 | deg
Re: | 20000000 |  |  | Cd Min: | 0.00534 | at alpha= | -4 | deg
Mach: | 0.25 |  |  | Cl=0 at alpha= | -3.5806 | deg
|  |  |  | @ Cl=0.1, Cd= | 0.0058522
|  |  |  | @ Cl=0.4, Cd= | 0.0057933
|  |  |  | @ Cl=0.6, Cd= | 0.0063202
alpha (deg) | Cl | Cd | Cm | Cl/Cd
-16.5 | -0.336 | 0.13025 | -0.028 | -2.581
-16 | -0.392 | 0.12458 | -0.028 | -3.148
-15.5 | -0.443 | 0.11959 | -0.029 | -3.704
-15 | -0.49 | 0.10437 | -0.03 | -4.691
-14.5 | -0.528 | 0.09805 | -0.031 | -5.381
-14 | -0.55 | 0.09069 | -0.033 | -6.068
-13.5 | -0.567 | 0.087 | -0.033 | -6.517
-13 | -0.583 | 0.07597 | -0.039 | -7.68
-12.5 | -0.598 | 0.06427 | -0.045 | -9.31
-12 | -0.696 | 0.01333 | -0.065 | -52.22
-11.5 | -0.701 | 0.01065 | -0.068 | -65.816
-11 | -0.692 | 0.00981 | -0.069 | -70.481
-10.5 | -0.674 | 0.00929 | -0.07 | -72.553
-10 | -0.651 | 0.00873 | -0.072 | -74.607
-9.5 | -0.622 | 0.00824 | -0.073 | -75.41
-9 | -0.587 | 0.00778 | -0.074 | -75.446
-8.5 | -0.547 | 0.00739 | -0.076 | -73.927
-8 | -0.502 | 0.00707 | -0.077 | -71.056
-7.5 | -0.454 | 0.00673 | -0.078 | -67.507
-7 | -0.403 | 0.00649 | -0.079 | -62.111
-6.5 | -0.349 | 0.00626 | -0.08 | -55.696
-6 | -0.292 | 0.00565 | -0.082 | -51.737
-5.5 | -0.234 | 0.00548 | -0.083 | -42.744
-5 | -0.174 | 0.00555 | -0.084 | -31.379
-4.5 | -0.113 | 0.00549 | -0.085 | -20.65
-4 | -0.052 | 0.00534 | -0.086 | -9.719
-3.5 | 0.01 | 0.00576 | -0.087 | 1.757
-3 | 0.072 | 0.00583 | -0.089 | 12.434
-2.5 | 0.135 | 0.00588 | -0.09 | 22.97
-2 | 0.198 | 0.00594 | -0.091 | 33.286
-1.5 | 0.261 | 0.00601 | -0.092 | 43.388
-1 | 0.324 | 0.00566 | -0.093 | 57.164
-0.5 | 0.386 | 0.00574 | -0.094 | 67.317
0 | 0.449 | 0.00598 | -0.095 | 75.087
0.5 | 0.512 | 0.006 | -0.096 | 85.36
1 | 0.574 | 0.00625 | -0.097 | 91.929
1.5 | 0.637 | 0.00642 | -0.098 | 99.22
2 | 0.696 | 0.00658 | -0.099 | 105.883
2.5 | 0.757 | 0.00755 | -0.1 | 100.325
3 | 0.816 | 0.00706 | -0.101 | 115.694
3.5 | 0.875 | 0.0073 | -0.102 | 119.816
4 | 0.932 | 0.00752 | -0.103 | 123.873
4.5 | 0.987 | 0.00781 | -0.104 | 126.467
5 | 1.04 | 0.00811 | -0.105 | 128.214
5.5 | 1.091 | 0.00842 | -0.106 | 129.482
6 | 1.138 | 0.00814 | -0.107 | 139.778
6.5 | 1.181 | 0.0085 | -0.108 | 138.961
7 | 1.221 | 0.00814 | -0.109 | 149.879
7.5 | 1.255 | 0.0104 | -0.11 | 120.722
8 | 1.28 | 0.01085 | -0.111 | 117.933
8.5 | 1.296 | 0.01138 | -0.111 | 113.897
9 | 1.304 | 0.01191 | -0.112 | 109.463
9.5 | 1.302 | 0.01253 | -0.113 | 103.946
10 | 1.291 | 0.01317 | -0.114 | 97.993
10.5 | 1.269 | 0.01403 | -0.114 | 90.445
11 | 1.237 | 0.01492 | -0.115 | 82.901
11.5 | 1.195 | 0.016 | -0.115 | 74.679
12 | 1.141 | 0.01749 | -0.116 | 65.247
12.5 | 1.077 | 0.01915 | -0.116 | 56.247
13 | 0.844 | 0.08183 | -0.072 | 10.312
13.5 | 0.769 | 0.08954 | -0.068 | 8.587
14 | 0.689 | 0.09918 | -0.063 | 6.946

## 150. Re 20M Mach 0.25 (2)
BIGFOIL.COM POLAR EXPORT
NACA66-414
NACA66-414 |  |  |  | Cl Max: | 1.8398 | at alpha= | 18.5 | deg
XFOIL ncrit=9 |  |  |  | L/D Max: | 130.846 | at alpha= | 7 | deg
Re: | 20000000 |  |  | Cd Min: | 0.07023 | at alpha= | 20 | deg
Mach: | 0.25 |  |  | Cl=0 at alpha= | -3.2876 | deg
|  |  |  | @ Cl=0.1, Cd= | 0.0046215
|  |  |  | @ Cl=0.4, Cd= | 0.0040039
|  |  |  | @ Cl=0.6, Cd= | 0.0054341
alpha (deg) | Cl | Cd | Cm | Cl/Cd
-20 | -1.3346 | 0.06478 | -0.1048 | -20.602
-19.5 | -1.3789 | 0.048 | -0.1216 | -28.7271
-19 | -1.3711 | 0.03568 | -0.1382 | -38.4277
-18.5 | -1.3601 | 0.02862 | -0.1445 | -47.5227
-18 | -1.359 | 0.02532 | -0.1407 | -53.673
-17.5 | -1.3491 | 0.02259 | -0.1367 | -59.7211
-17 | -1.3228 | 0.02087 | -0.1331 | -63.3828
-16.5 | -1.3078 | 0.01863 | -0.1284 | -70.1986
-16 | -1.2826 | 0.01701 | -0.124 | -75.4027
-15.5 | -1.2598 | 0.01534 | -0.119 | -82.1252
-15 | -1.227 | 0.01417 | -0.1148 | -86.5914
-14.5 | -1.1919 | 0.01319 | -0.1106 | -90.3639
-14 | -1.1559 | 0.01229 | -0.1063 | -94.0521
-13.5 | -1.1166 | 0.01161 | -0.1023 | -96.1757
-13 | -1.083 | 0.01096 | -0.0971 | -98.8139
-12.5 | -1.0452 | 0.01034 | -0.0927 | -101.0832
-12 | -0.9956 | 0.00985 | -0.0903 | -101.0761
-11.5 | -0.9439 | 0.00941 | -0.0884 | -100.3082
-11 | -0.8901 | 0.009 | -0.0869 | -98.9
-10.5 | -0.838 | 0.00849 | -0.0852 | -98.7044
-10 | -0.7846 | 0.00802 | -0.0839 | -97.8304
-9.5 | -0.7294 | 0.0076 | -0.083 | -95.9737
-9 | -0.6735 | 0.00722 | -0.0823 | -93.2825
-8.5 | -0.6171 | 0.00689 | -0.0818 | -89.5646
-8 | -0.5594 | 0.00662 | -0.0816 | -84.5015
-7.5 | -0.5008 | 0.00637 | -0.0816 | -78.6185
-6.5 | -0.3834 | 0.00588 | -0.082 | -65.2041
-6 | -0.3246 | 0.00565 | -0.0823 | -57.4513
-5.5 | -0.2652 | 0.00548 | -0.0828 | -48.3942
-5 | -0.2054 | 0.00531 | -0.0834 | -38.6817
-4.5 | -0.1453 | 0.00513 | -0.0841 | -28.3236
-4 | -0.0855 | 0.00497 | -0.0849 | -17.2032
-3.5 | -0.0257 | 0.00487 | -0.0856 | -5.2772
-3 | 0.0348 | 0.00474 | -0.0865 | 7.3418
-2.5 | 0.0949 | 0.00463 | -0.0874 | 20.4968
-2 | 0.1551 | 0.00453 | -0.0883 | 34.2384
-1.5 | 0.2157 | 0.00442 | -0.0893 | 48.8009
-1 | 0.2751 | 0.00425 | -0.0902 | 64.7294
0 | 0.3898 | 0.004 | -0.0913 | 97.45
0.5 | 0.4417 | 0.00402 | -0.0912 | 109.8756
1 | 0.489 | 0.00443 | -0.0902 | 110.3837
1.5 | 0.541 | 0.00491 | -0.0895 | 110.1833
2 | 0.5933 | 0.00537 | -0.0889 | 110.4842
2.5 | 0.6445 | 0.00586 | -0.088 | 109.9829
3 | 0.6967 | 0.00628 | -0.0873 | 110.9395
3.5 | 0.7515 | 0.00656 | -0.087 | 114.5579
4 | 0.807 | 0.00679 | -0.0868 | 118.8513
4.5 | 0.8621 | 0.00703 | -0.0866 | 122.6316
5 | 0.9156 | 0.00731 | -0.0859 | 125.2531
5.5 | 0.9689 | 0.00759 | -0.0852 | 127.6548
6 | 1.0208 | 0.00789 | -0.0842 | 129.379
6.5 | 1.0706 | 0.00822 | -0.0827 | 130.2433
7 | 1.1135 | 0.00851 | -0.0797 | 130.8461
7.5 | 1.1556 | 0.00891 | -0.0765 | 129.697
8 | 1.1976 | 0.00937 | -0.0735 | 127.8122
8.5 | 1.2403 | 0.00985 | -0.0706 | 125.9188
9 | 1.2838 | 0.01033 | -0.0679 | 124.2788
9.5 | 1.326 | 0.0109 | -0.065 | 121.6514
10 | 1.3662 | 0.01159 | -0.0619 | 117.8775
10.5 | 1.406 | 0.01234 | -0.0587 | 113.9384
11 | 1.4465 | 0.01312 | -0.0557 | 110.2515
11.5 | 1.487 | 0.01394 | -0.0528 | 106.6714
12 | 1.5258 | 0.01489 | -0.0496 | 102.4715
12.5 | 1.5609 | 0.01606 | -0.0461 | 97.1918
13 | 1.5961 | 0.0173 | -0.0426 | 92.2601
13.5 | 1.631 | 0.01861 | -0.0392 | 87.6411
14 | 1.6614 | 0.02025 | -0.0354 | 82.0444
14.5 | 1.6913 | 0.022 | -0.0318 | 76.8773
15 | 1.7201 | 0.02393 | -0.0282 | 71.8805
15.5 | 1.7484 | 0.02599 | -0.0247 | 67.272
16 | 1.7712 | 0.02854 | -0.0211 | 62.0603
16.5 | 1.7925 | 0.03136 | -0.0176 | 57.1588
17 | 1.8101 | 0.03465 | -0.0142 | 52.2395
17.5 | 1.8263 | 0.03827 | -0.0113 | 47.7215
18 | 1.8336 | 0.04284 | -0.0084 | 42.8011
18.5 | 1.8398 | 0.04787 | -0.0062 | 38.4333
20 | 1.8063 | 0.07023 | -0.0044 | 25.7198

## 151. Re 20M Mach 0.50 (1)
BIGFOIL.COM POLAR EXPORT
NACA66-414
NACA66-414 |  |  |  | Cl Max: | 1.282 | at alpha= | 20 | deg
JavaFoil+Calcfoil stall+Eppler ext transition |  |  |  | L/D Max: | 140.811 | at alpha= | 4 | deg
Re: | 20000000 |  |  | Cd Min: | 0.00579 | at alpha= | -4 | deg
Mach: | 0.5 |  |  | Cl=0 at alpha= | -3.5809 | deg
|  |  |  | @ Cl=0.1, Cd= | 0.0060646
|  |  |  | @ Cl=0.4, Cd= | 0.0060214
|  |  |  | @ Cl=0.6, Cd= | 0.006318
alpha (deg) | Cl | Cd | Cm | Cl/Cd
-20 | -0.907 | 0.17227 | -0.034 | -5.262
-19.5 | -0.879 | 0.1626 | -0.034 | -5.404
-19 | -0.851 | 0.15817 | -0.034 | -5.382
-18.5 | -0.823 | 0.15176 | -0.035 | -5.425
-18 | -0.797 | 0.14359 | -0.035 | -5.548
-17.5 | -0.769 | 0.13868 | -0.036 | -5.545
-17 | -0.742 | 0.13226 | -0.036 | -5.608
-16.5 | -0.714 | 0.12757 | -0.036 | -5.594
-16 | -0.687 | 0.11609 | -0.037 | -5.916
-15.5 | -0.666 | 0.09734 | -0.042 | -6.839
-15 | -0.639 | 0.09178 | -0.043 | -6.959
-14.5 | -0.605 | 0.09719 | -0.039 | -6.226
-14 | -0.579 | 0.08988 | -0.041 | -6.439
-13.5 | -0.557 | 0.0786 | -0.046 | -7.083
-13 | -0.602 | 0.0225 | -0.068 | -26.754
-12.5 | -0.587 | 0.01513 | -0.072 | -38.769
-12 | -0.558 | 0.01306 | -0.074 | -42.745
-11.5 | -0.528 | 0.01169 | -0.075 | -45.172
-11 | -0.41 | 0.07324 | -0.038 | -5.598
-10.5 | -0.382 | 0.06926 | -0.038 | -5.52
-10 | -0.357 | 0.05826 | -0.046 | -6.136
-9.5 | -0.392 | 0.01132 | -0.08 | -34.64
-9 | -0.364 | 0.00952 | -0.082 | -38.29
-8.5 | -0.274 | 0.04926 | -0.048 | -5.565
-8 | -0.245 | 0.04954 | -0.042 | -4.938
-7.5 | -0.415 | 0.00831 | -0.086 | -49.899
-7 | -0.405 | 0.00755 | -0.088 | -53.642
-6.5 | -0.366 | 0.00705 | -0.089 | -51.873
-6 | -0.314 | 0.00672 | -0.091 | -46.691
-5.5 | -0.255 | 0.00643 | -0.092 | -39.635
-5 | -0.191 | 0.00617 | -0.093 | -30.975
-4.5 | -0.125 | 0.00596 | -0.095 | -20.98
-4 | -0.057 | 0.00579 | -0.096 | -9.91
-3.5 | 0.011 | 0.00604 | -0.097 | 1.861
-3 | 0.081 | 0.00615 | -0.099 | 13.097
-2.5 | 0.15 | 0.00584 | -0.1 | 25.764
-2 | 0.221 | 0.00597 | -0.101 | 36.972
-1.5 | 0.291 | 0.00608 | -0.103 | 47.932
-1 | 0.362 | 0.00594 | -0.104 | 60.901
-0.5 | 0.432 | 0.00609 | -0.105 | 70.835
0 | 0.502 | 0.0062 | -0.106 | 81.064
0.5 | 0.572 | 0.00639 | -0.107 | 89.62
1 | 0.642 | 0.00621 | -0.109 | 103.363
1.5 | 0.711 | 0.00638 | -0.11 | 111.563
2 | 0.776 | 0.00659 | -0.111 | 117.739
2.5 | 0.843 | 0.00755 | -0.112 | 111.689
3 | 0.908 | 0.00733 | -0.113 | 123.806
3.5 | 0.971 | 0.00761 | -0.114 | 127.548
4 | 1.03 | 0.00731 | -0.115 | 140.811
4.5 | 1.084 | 0.00939 | -0.116 | 115.457
5 | 1.131 | 0.00988 | -0.117 | 114.426
5.5 | 1.167 | 0.01043 | -0.118 | 111.889
6 | 1.188 | 0.01109 | -0.119 | 107.089
6.5 | 1.18 | 0.01178 | -0.12 | 100.194
7 | 1.109 | 0.01271 | -0.121 | 87.282
7.5 | 0.747 | 0.01374 | -0.122 | 54.363
8 | 0.776 | 0.01477 | -0.122 | 52.541
8.5 | 0.812 | 0.01431 | -0.124 | 56.725
9 | 0.843 | 0.0153 | -0.124 | 55.092
9.5 | 0.874 | 0.0167 | -0.125 | 52.313
10 | 0.901 | 0.01853 | -0.125 | 48.649
10.5 | 0.771 | 0.07114 | -0.067 | 10.837
11 | 0.968 | 0.01866 | -0.127 | 51.858
11.5 | 0.996 | 0.02032 | -0.128 | 49.025
12 | 1.023 | 0.02244 | -0.128 | 45.607
12.5 | 1.037 | 0.02776 | -0.126 | 37.374
13 | 0.97 | 0.05848 | -0.107 | 16.581
13.5 | 0.941 | 0.09209 | -0.082 | 10.215
14 | 0.961 | 0.10646 | -0.077 | 9.029
14.5 | 0.991 | 0.11207 | -0.081 | 8.839
15 | 1.013 | 0.12475 | -0.078 | 8.12
15.5 | 1.041 | 0.12862 | -0.081 | 8.096
16 | 1.07 | 0.13243 | -0.083 | 8.079
16.5 | 1.097 | 0.14296 | -0.085 | 7.671
17 | 1.121 | 0.15304 | -0.084 | 7.325
17.5 | 1.148 | 0.16078 | -0.086 | 7.142
18 | 1.177 | 0.16274 | -0.088 | 7.232
18.5 | 1.205 | 0.16737 | -0.09 | 7.199
19 | 1.227 | 0.19476 | -0.089 | 6.302
19.5 | 1.255 | 0.20362 | -0.09 | 6.162
20 | 1.282 | 0.20523 | -0.092 | 6.249

## 152. Re 20M Mach 0.50 (2)
BIGFOIL.COM POLAR EXPORT
NACA66-414
NACA66-414 |  |  |  | Cl Max: | 1.3181 | at alpha= | 9 | deg
XFOIL ncrit=9 |  |  |  | L/D Max: | 155.121 | at alpha= | 0.5 | deg
Re: | 20000000 |  |  | Cd Min: | 0.12017 | at alpha= | 14 | deg
Mach: | 0.5 |  |  | Cl=0 at alpha= | -3.2789 | deg
|  |  |  | @ Cl=0.1, Cd= | 0.0047578
|  |  |  | @ Cl=0.4, Cd= | 0.003925
|  |  |  | @ Cl=0.6, Cd= | 0.0050303
alpha (deg) | Cl | Cd | Cm | Cl/Cd
-10.5 | -0.4117 | 0.04113 | -0.1558 | -10.0097
-10 | -0.4459 | 0.03433 | -0.1546 | -12.9886
-9.5 | -0.4881 | 0.0282 | -0.149 | -17.3085
-9 | -0.5193 | 0.02352 | -0.14 | -22.0791
-8.5 | -0.5526 | 0.01924 | -0.1273 | -28.7214
-8 | -0.562 | 0.01372 | -0.1176 | -40.9621
-7.5 | -0.5507 | 0.00882 | -0.1092 | -62.4376
-7 | -0.5042 | 0.00732 | -0.1035 | -68.8798
-6.5 | -0.4414 | 0.00668 | -0.1004 | -66.0778
-6 | -0.3739 | 0.00626 | -0.0986 | -59.7284
-5.5 | -0.3059 | 0.00589 | -0.0974 | -51.9355
-5 | -0.2369 | 0.00563 | -0.0968 | -42.0782
-4 | -0.099 | 0.00522 | -0.0967 | -18.9655
-3.5 | -0.0306 | 0.00505 | -0.097 | -6.0594
-3 | 0.0386 | 0.0049 | -0.0977 | 7.8776
-2.5 | 0.1077 | 0.00474 | -0.0985 | 22.7215
-2 | 0.1758 | 0.00464 | -0.0993 | 37.8879
-1.5 | 0.2448 | 0.00452 | -0.1003 | 54.1593
-1 | 0.3133 | 0.00435 | -0.1014 | 72.023
-0.5 | 0.3803 | 0.00401 | -0.1024 | 94.8379
0 | 0.4475 | 0.00372 | -0.1035 | 120.2957
0.5 | 0.5119 | 0.0033 | -0.1046 | 155.1212
1 | 0.5572 | 0.00407 | -0.1014 | 136.9042
1.5 | 0.5991 | 0.00502 | -0.0972 | 119.3426
2 | 0.65 | 0.0056 | -0.0945 | 116.0714
2.5 | 0.6948 | 0.00628 | -0.0906 | 110.6369
3 | 0.7348 | 0.0068 | -0.0854 | 108.0588
3.5 | 0.7837 | 0.00717 | -0.0818 | 109.3026
4 | 0.8347 | 0.00756 | -0.0787 | 110.4101
4.5 | 0.8871 | 0.00797 | -0.0757 | 111.3049
5 | 0.9383 | 0.00847 | -0.0724 | 110.7792
5.5 | 0.9905 | 0.009 | -0.0692 | 110.0556
6 | 1.0411 | 0.00965 | -0.0655 | 107.886
6.5 | 1.0931 | 0.01033 | -0.0618 | 105.818
7 | 1.1452 | 0.01109 | -0.0579 | 103.2642
7.5 | 1.1962 | 0.01197 | -0.0537 | 99.9332
8 | 1.2447 | 0.01305 | -0.0488 | 95.3793
8.5 | 1.2895 | 0.0144 | -0.0431 | 89.5486
9 | 1.3181 | 0.01659 | -0.0354 | 79.4515
9.5 | 1.3157 | 0.02058 | -0.0253 | 63.931
10 | 1.3039 | 0.02628 | -0.016 | 49.6157
10.5 | 1.2765 | 0.03386 | -0.008 | 37.6994
11 | 1.2414 | 0.04224 | -0.0023 | 29.3892
11.5 | 1.2033 | 0.05175 | 0.0004 | 23.2522
12 | 1.1645 | 0.06275 | -0.0002 | 18.5578
12.5 | 1.129 | 0.07526 | -0.0044 | 15.0013
13 | 1.0973 | 0.08936 | -0.0123 | 12.2795
13.5 | 1.0721 | 0.10457 | -0.0226 | 10.2525
14 | 1.0538 | 0.12017 | -0.0336 | 8.7692